## index
index | Re | Mach | Datasource
1 | 50000 | 0 | JavaFoil+Calcfoil stall+Eppler ext transition
2 | 50000 | 0 | XFOIL ncrit=9
3 | 50000 | 0.1 | JavaFoil+Calcfoil stall+Eppler ext transition
4 | 50000 | 0.1 | XFOIL ncrit=9
5 | 50000 | 0.25 | JavaFoil+Calcfoil stall+Eppler ext transition
6 | 50000 | 0.25 | XFOIL ncrit=9
7 | 50000 | 0.5 | JavaFoil+Calcfoil stall+Eppler ext transition
8 | 50000 | 0.5 | XFOIL ncrit=9
9 | 100000 | 0 | JavaFoil+Calcfoil stall+Eppler ext transition
10 | 100000 | 0 | XFOIL ncrit=9
11 | 100000 | 0.1 | JavaFoil+Calcfoil stall+Eppler ext transition
12 | 100000 | 0.1 | XFOIL ncrit=9
13 | 100000 | 0.25 | JavaFoil+Calcfoil stall+Eppler ext transition
14 | 100000 | 0.25 | XFOIL ncrit=9
15 | 100000 | 0.5 | JavaFoil+Calcfoil stall+Eppler ext transition
16 | 100000 | 0.5 | XFOIL ncrit=9
17 | 250000 | 0 | JavaFoil+Calcfoil stall+Eppler ext transition
18 | 250000 | 0 | XFOIL ncrit=9
19 | 250000 | 0.1 | JavaFoil+Calcfoil stall+Eppler ext transition
20 | 250000 | 0.1 | XFOIL ncrit=9
21 | 250000 | 0.25 | JavaFoil+Calcfoil stall+Eppler ext transition
22 | 250000 | 0.25 | XFOIL ncrit=9
23 | 250000 | 0.5 | JavaFoil+Calcfoil stall+Eppler ext transition
24 | 250000 | 0.5 | XFOIL ncrit=9
25 | 500000 | 0 | JavaFoil+Calcfoil stall+Eppler ext transition
26 | 500000 | 0 | XFOIL ncrit=9
27 | 500000 | 0.1 | JavaFoil+Calcfoil stall+Eppler ext transition
28 | 500000 | 0.1 | XFOIL ncrit=9
29 | 500000 | 0.25 | JavaFoil+Calcfoil stall+Eppler ext transition
30 | 500000 | 0.25 | XFOIL ncrit=9
31 | 500000 | 0.5 | JavaFoil+Calcfoil stall+Eppler ext transition
32 | 500000 | 0.5 | XFOIL ncrit=9
33 | 750000 | 0 | JavaFoil+Calcfoil stall+Eppler ext transition
34 | 750000 | 0 | XFOIL ncrit=9
35 | 750000 | 0.1 | JavaFoil+Calcfoil stall+Eppler ext transition
36 | 750000 | 0.1 | XFOIL ncrit=9
37 | 750000 | 0.25 | JavaFoil+Calcfoil stall+Eppler ext transition
38 | 750000 | 0.25 | XFOIL ncrit=9
39 | 750000 | 0.5 | JavaFoil+Calcfoil stall+Eppler ext transition
40 | 750000 | 0.5 | XFOIL ncrit=9
41 | 1000000 | 0 | JavaFoil+Calcfoil stall+Eppler ext transition
42 | 1000000 | 0 | XFOIL ncrit=9
43 | 1000000 | 0.1 | JavaFoil+Calcfoil stall+Eppler ext transition
44 | 1000000 | 0.1 | XFOIL ncrit=9
45 | 1000000 | 0.25 | JavaFoil+Calcfoil stall+Eppler ext transition
46 | 1000000 | 0.25 | XFOIL ncrit=9
47 | 1000000 | 0.5 | JavaFoil+Calcfoil stall+Eppler ext transition
48 | 1000000 | 0.5 | XFOIL ncrit=9
49 | 2000000 | 0 | JavaFoil+Calcfoil stall+Eppler ext transition
50 | 2000000 | 0 | XFOIL ncrit=9
51 | 2000000 | 0.1 | JavaFoil+Calcfoil stall+Eppler ext transition
52 | 2000000 | 0.1 | XFOIL ncrit=9
53 | 2000000 | 0.25 | JavaFoil+Calcfoil stall+Eppler ext transition
54 | 2000000 | 0.25 | XFOIL ncrit=9
55 | 2000000 | 0.5 | JavaFoil+Calcfoil stall+Eppler ext transition
56 | 2000000 | 0.5 | XFOIL ncrit=9
57 | 3000000 | 0 | JavaFoil+Calcfoil stall+Eppler ext transition
58 | 3000000 | 0 | XFOIL ncrit=9
59 | 3000000 | 0.1 | JavaFoil+Calcfoil stall+Eppler ext transition
60 | 3000000 | 0.1 | XFOIL ncrit=9
61 | 3000000 | 0.25 | JavaFoil+Calcfoil stall+Eppler ext transition
62 | 3000000 | 0.25 | XFOIL ncrit=9
63 | 3000000 | 0.5 | JavaFoil+Calcfoil stall+Eppler ext transition
64 | 3000000 | 0.5 | XFOIL ncrit=9
65 | 4000000 | 0 | JavaFoil+Calcfoil stall+Eppler ext transition
66 | 4000000 | 0 | XFOIL ncrit=9
67 | 4000000 | 0.1 | JavaFoil+Calcfoil stall+Eppler ext transition
68 | 4000000 | 0.1 | XFOIL ncrit=9
69 | 4000000 | 0.25 | JavaFoil+Calcfoil stall+Eppler ext transition
70 | 4000000 | 0.25 | XFOIL ncrit=9
71 | 4000000 | 0.5 | JavaFoil+Calcfoil stall+Eppler ext transition
72 | 4000000 | 0.5 | XFOIL ncrit=9
73 | 5000000 | 0 | JavaFoil+Calcfoil stall+Eppler ext transition
74 | 5000000 | 0 | XFOIL ncrit=9
75 | 5000000 | 0.1 | JavaFoil+Calcfoil stall+Eppler ext transition
76 | 5000000 | 0.1 | XFOIL ncrit=9
77 | 5000000 | 0.25 | JavaFoil+Calcfoil stall+Eppler ext transition
78 | 5000000 | 0.25 | XFOIL ncrit=9
79 | 5000000 | 0.5 | JavaFoil+Calcfoil stall+Eppler ext transition
80 | 5000000 | 0.5 | XFOIL ncrit=9
81 | 6000000 | 0 | JavaFoil+Calcfoil stall+Eppler ext transition
82 | 6000000 | 0 | XFOIL ncrit=9
83 | 6000000 | 0.1 | JavaFoil+Calcfoil stall+Eppler ext transition
84 | 6000000 | 0.1 | XFOIL ncrit=9
85 | 6000000 | 0.25 | JavaFoil+Calcfoil stall+Eppler ext transition
86 | 6000000 | 0.25 | XFOIL ncrit=9
87 | 6000000 | 0.5 | JavaFoil+Calcfoil stall+Eppler ext transition
88 | 6000000 | 0.5 | XFOIL ncrit=9
89 | 7000000 | 0 | JavaFoil+Calcfoil stall+Eppler ext transition
90 | 7000000 | 0 | XFOIL ncrit=9
91 | 7000000 | 0.1 | JavaFoil+Calcfoil stall+Eppler ext transition
92 | 7000000 | 0.1 | XFOIL ncrit=9
93 | 7000000 | 0.25 | JavaFoil+Calcfoil stall+Eppler ext transition
94 | 7000000 | 0.25 | XFOIL ncrit=9
95 | 7000000 | 0.5 | JavaFoil+Calcfoil stall+Eppler ext transition
96 | 7000000 | 0.5 | XFOIL ncrit=9
97 | 8000000 | 0 | JavaFoil+Calcfoil stall+Eppler ext transition
98 | 8000000 | 0 | XFOIL ncrit=9
99 | 8000000 | 0.1 | JavaFoil+Calcfoil stall+Eppler ext transition
100 | 8000000 | 0.1 | XFOIL ncrit=9
101 | 8000000 | 0.25 | JavaFoil+Calcfoil stall+Eppler ext transition
102 | 8000000 | 0.25 | XFOIL ncrit=9
103 | 8000000 | 0.5 | JavaFoil+Calcfoil stall+Eppler ext transition
104 | 8000000 | 0.5 | XFOIL ncrit=9
105 | 10000000 | 0 | JavaFoil+Calcfoil stall+Eppler ext transition
106 | 10000000 | 0 | XFOIL ncrit=9
107 | 10000000 | 0.1 | JavaFoil+Calcfoil stall+Eppler ext transition
108 | 10000000 | 0.1 | XFOIL ncrit=9
109 | 10000000 | 0.25 | JavaFoil+Calcfoil stall+Eppler ext transition
110 | 10000000 | 0.25 | XFOIL ncrit=9
111 | 10000000 | 0.5 | JavaFoil+Calcfoil stall+Eppler ext transition
112 | 10000000 | 0.5 | XFOIL ncrit=9
113 | 12000000 | 0 | JavaFoil+Calcfoil stall+Eppler ext transition
114 | 12000000 | 0 | XFOIL ncrit=9
115 | 12000000 | 0.1 | JavaFoil+Calcfoil stall+Eppler ext transition
116 | 12000000 | 0.1 | XFOIL ncrit=9
117 | 12000000 | 0.25 | JavaFoil+Calcfoil stall+Eppler ext transition
118 | 12000000 | 0.25 | XFOIL ncrit=9
119 | 12000000 | 0.5 | JavaFoil+Calcfoil stall+Eppler ext transition
120 | 12000000 | 0.5 | XFOIL ncrit=9
121 | 14000000 | 0 | JavaFoil+Calcfoil stall+Eppler ext transition
122 | 14000000 | 0 | XFOIL ncrit=9
123 | 14000000 | 0.1 | JavaFoil+Calcfoil stall+Eppler ext transition
124 | 14000000 | 0.1 | XFOIL ncrit=9
125 | 14000000 | 0.25 | JavaFoil+Calcfoil stall+Eppler ext transition
126 | 14000000 | 0.25 | XFOIL ncrit=9
127 | 14000000 | 0.5 | JavaFoil+Calcfoil stall+Eppler ext transition
128 | 14000000 | 0.5 | XFOIL ncrit=9
129 | 16000000 | 0 | JavaFoil+Calcfoil stall+Eppler ext transition
130 | 16000000 | 0 | XFOIL ncrit=9
131 | 16000000 | 0.1 | JavaFoil+Calcfoil stall+Eppler ext transition
132 | 16000000 | 0.1 | XFOIL ncrit=9
133 | 16000000 | 0.25 | JavaFoil+Calcfoil stall+Eppler ext transition
134 | 16000000 | 0.25 | XFOIL ncrit=9
135 | 16000000 | 0.5 | JavaFoil+Calcfoil stall+Eppler ext transition
136 | 16000000 | 0.5 | XFOIL ncrit=9
137 | 18000000 | 0 | JavaFoil+Calcfoil stall+Eppler ext transition
138 | 18000000 | 0 | XFOIL ncrit=9
139 | 18000000 | 0.1 | JavaFoil+Calcfoil stall+Eppler ext transition
140 | 18000000 | 0.1 | XFOIL ncrit=9
141 | 18000000 | 0.25 | JavaFoil+Calcfoil stall+Eppler ext transition
142 | 18000000 | 0.25 | XFOIL ncrit=9
143 | 18000000 | 0.5 | JavaFoil+Calcfoil stall+Eppler ext transition
144 | 18000000 | 0.5 | XFOIL ncrit=9
145 | 20000000 | 0 | JavaFoil+Calcfoil stall+Eppler ext transition
146 | 20000000 | 0 | XFOIL ncrit=9
147 | 20000000 | 0.1 | JavaFoil+Calcfoil stall+Eppler ext transition
148 | 20000000 | 0.1 | XFOIL ncrit=9
149 | 20000000 | 0.25 | JavaFoil+Calcfoil stall+Eppler ext transition
150 | 20000000 | 0.25 | XFOIL ncrit=9
151 | 20000000 | 0.5 | JavaFoil+Calcfoil stall+Eppler ext transition
152 | 20000000 | 0.5 | XFOIL ncrit=9

## 1. Re 50k Mach 0.00 (1)
BIGFOIL.COM POLAR EXPORT
Horten 9.00% thick 0.00% camber
Horten 9.00% thick 0.00% camber |  |  |  | Cl Max: | 0.759 | at alpha= | 11 | deg
JavaFoil+Calcfoil stall+Eppler ext transition |  |  |  | L/D Max: | 26.592 | at alpha= | 4.5 | deg
Re: | 50000 |  |  | Cd Min: | 0.01581 | at alpha= | 0 | deg
Mach: | 0 |  |  | Cl=0 at alpha= | 0 | deg
|  |  |  | @ Cl=0.1, Cd= | 0.016249
|  |  |  | @ Cl=0.4, Cd= | 0.018246
|  |  |  | @ Cl=0.6, Cd= | 0.27106
alpha (deg) | Cl | Cd | Cm | Cl/Cd
-16 | -0.599 | 0.27106 | 0.002 | -2.209
-15.5 | -0.623 | 0.25006 | 0.002 | -2.49
-15 | -0.646 | 0.23066 | 0.002 | -2.8
-14.5 | -0.668 | 0.20628 | 0.002 | -3.238
-14 | -0.689 | 0.19179 | 0.002 | -3.592
-13.5 | -0.708 | 0.17875 | 0.002 | -3.96
-13 | -0.725 | 0.15843 | 0.002 | -4.574
-12.5 | -0.739 | 0.14779 | 0.002 | -4.998
-12 | -0.749 | 0.13445 | 0.002 | -5.573
-11.5 | -0.756 | 0.12433 | 0.002 | -6.084
-11 | -0.759 | 0.11297 | 0.002 | -6.722
-10.5 | -0.758 | 0.10341 | 0.002 | -7.328
-10 | -0.749 | 0.09417 | 0.002 | -7.959
-9.5 | -0.737 | 0.08665 | 0.002 | -8.506
-9 | -0.72 | 0.07969 | 0.002 | -9.04
-8.5 | -0.7 | 0.07341 | 0.002 | -9.531
-8 | -0.675 | 0.06695 | 0.001 | -10.082
-7.5 | -0.647 | 0.06221 | 0.001 | -10.397
-7 | -0.615 | 0.05749 | 0.001 | -10.7
-6.5 | -0.581 | 0.05352 | 0.001 | -10.848
-6 | -0.543 | 0.0498 | 0.001 | -10.902
-5.5 | -0.503 | 0.04652 | 0.001 | -10.822
-5 | -0.464 | 0.04308 | 0.001 | -10.769
-4.5 | -0.52 | 0.01954 | 0.002 | -26.592
-4 | -0.464 | 0.019 | 0.002 | -24.438
-3.5 | -0.408 | 0.01836 | 0.002 | -22.213
-3 | -0.351 | 0.01755 | 0.002 | -19.985
-2.5 | -0.293 | 0.01713 | 0.001 | -17.096
-2 | -0.235 | 0.01668 | 0.001 | -14.063
-1.5 | -0.176 | 0.01636 | 0.001 | -10.765
-1 | -0.117 | 0.01641 | 0.001 | -7.159
-0.5 | -0.059 | 0.01586 | 0 | -3.703
0 | 0 | 0.01581 | 0 | 0
0.5 | 0.059 | 0.01586 | 0 | 3.703
1 | 0.117 | 0.01641 | -0.001 | 7.159
1.5 | 0.176 | 0.01636 | -0.001 | 10.765
2 | 0.235 | 0.01668 | -0.001 | 14.063
2.5 | 0.293 | 0.01713 | -0.001 | 17.096
3 | 0.351 | 0.01755 | -0.002 | 19.985
3.5 | 0.408 | 0.01836 | -0.002 | 22.213
4 | 0.464 | 0.019 | -0.002 | 24.438
4.5 | 0.52 | 0.01954 | -0.002 | 26.592
5 | 0.464 | 0.04308 | -0.001 | 10.769
5.5 | 0.503 | 0.04652 | -0.001 | 10.822
6 | 0.543 | 0.0498 | -0.001 | 10.902
6.5 | 0.581 | 0.05352 | -0.001 | 10.848
7 | 0.615 | 0.05749 | -0.001 | 10.7
7.5 | 0.647 | 0.06221 | -0.001 | 10.397
8 | 0.675 | 0.06695 | -0.001 | 10.082
8.5 | 0.7 | 0.07341 | -0.002 | 9.531
9 | 0.72 | 0.07969 | -0.002 | 9.04
9.5 | 0.737 | 0.08665 | -0.002 | 8.506
10 | 0.749 | 0.09417 | -0.002 | 7.959
10.5 | 0.758 | 0.10341 | -0.002 | 7.328
11 | 0.759 | 0.11297 | -0.002 | 6.722
11.5 | 0.756 | 0.12433 | -0.002 | 6.084
12 | 0.749 | 0.13445 | -0.002 | 5.573
12.5 | 0.739 | 0.14779 | -0.002 | 4.998
13 | 0.725 | 0.15843 | -0.002 | 4.574
13.5 | 0.708 | 0.17875 | -0.002 | 3.96
14 | 0.689 | 0.19179 | -0.002 | 3.592
14.5 | 0.668 | 0.20628 | -0.002 | 3.238
15 | 0.646 | 0.23066 | -0.002 | 2.8
15.5 | 0.623 | 0.25006 | -0.002 | 2.49
16 | 0.599 | 0.27106 | -0.002 | 2.209

## 2. Re 50k Mach 0.00 (2)
BIGFOIL.COM POLAR EXPORT
Horten 9.00% thick 0.00% camber
Horten 9.00% thick 0.00% camber |  |  |  | Cl Max: | 0.8522 | at alpha= | 20 | deg
XFOIL ncrit=9 |  |  |  | L/D Max: | 26.034 | at alpha= | 4.5 | deg
Re: | 50000 |  |  | Cd Min: | 0.2614 | at alpha= | 20 | deg
Mach: | 0 |  |  | Cl=0 at alpha= | 0 | deg
|  |  |  | @ Cl=0.1, Cd= | 0.019443
|  |  |  | @ Cl=0.4, Cd= | 0.020538
|  |  |  | @ Cl=0.6, Cd= | 0.026067
alpha (deg) | Cl | Cd | Cm | Cl/Cd
-20 | -0.8509 | 0.26029 | 0.0721 | -3.269
-19.5 | -0.8254 | 0.2482 | 0.071 | -3.3255
-19 | -0.8128 | 0.24383 | 0.0664 | -3.3335
-18.5 | -0.7991 | 0.23733 | 0.0622 | -3.367
-18 | -0.7792 | 0.22957 | 0.0599 | -3.3942
-17.5 | -0.7825 | 0.23112 | 0.053 | -3.3857
-17 | -0.7489 | 0.21625 | 0.0529 | -3.4631
-16.5 | -0.7472 | 0.21435 | 0.0474 | -3.4859
-16 | -0.7203 | 0.20294 | 0.0464 | -3.5493
-15.5 | -0.7266 | 0.20221 | 0.0405 | -3.5933
-15 | -0.6973 | 0.19063 | 0.0398 | -3.6579
-14.5 | -0.6818 | 0.18265 | 0.0374 | -3.7328
-14 | -0.6939 | 0.18092 | 0.0322 | -3.8354
-13.5 | -0.6647 | 0.16998 | 0.0317 | -3.9105
-13 | -0.6516 | 0.16238 | 0.0299 | -4.0128
-12.5 | -0.6407 | 0.15501 | 0.028 | -4.1333
-12 | -0.6292 | 0.14736 | 0.0264 | -4.2698
-11.5 | -0.621 | 0.14004 | 0.0247 | -4.4344
-11 | -0.6257 | 0.13416 | 0.0225 | -4.6638
-10.5 | -0.6094 | 0.12565 | 0.0221 | -4.85
-10 | -0.5973 | 0.11787 | 0.0215 | -5.0674
-9.5 | -0.6046 | 0.11187 | 0.0203 | -5.4045
-9 | -0.5838 | 0.10333 | 0.0206 | -5.6499
-8.5 | -0.7456 | 0.07108 | -0.0167 | -10.4896
-7.5 | -0.7585 | 0.04923 | -0.0159 | -15.4073
-7 | -0.7303 | 0.04205 | -0.0136 | -17.3674
-6.5 | -0.6981 | 0.03563 | -0.0105 | -19.593
-6 | -0.655 | 0.03095 | -0.0082 | -21.1632
-5.5 | -0.6097 | 0.02688 | -0.0057 | -22.6823
-5 | -0.5678 | 0.02341 | -0.0024 | -24.2546
-4.5 | -0.5363 | 0.0206 | 0.0036 | -26.034
-4 | -0.5072 | 0.01952 | 0.0124 | -25.9836
-3.5 | -0.4717 | 0.01957 | 0.022 | -24.1032
-3 | -0.3732 | 0.0209 | 0.0218 | -17.8565
-2.5 | -0.1627 | 0.02076 | -0.0054 | -7.8372
-2 | -0.0669 | 0.01876 | -0.0176 | -3.5661
-1.5 | -0.0466 | 0.0177 | -0.015 | -2.6328
-1 | -0.0284 | 0.01699 | -0.011 | -1.6716
-0.5 | -0.0134 | 0.01656 | -0.0058 | -0.80918
0 | 0 | 0.01642 | 0 | 0
0.5 | 0.0134 | 0.01656 | 0.0058 | 0.80918
1 | 0.0284 | 0.01699 | 0.011 | 1.6716
1.5 | 0.0466 | 0.0177 | 0.0149 | 2.6328
2 | 0.067 | 0.01875 | 0.0176 | 3.5733
2.5 | 0.1627 | 0.02076 | 0.0054 | 7.8372
3 | 0.3732 | 0.0209 | -0.0218 | 17.8565
3.5 | 0.4717 | 0.01957 | -0.022 | 24.1032
4 | 0.5072 | 0.01952 | -0.0124 | 25.9836
4.5 | 0.5363 | 0.0206 | -0.0036 | 26.034
5 | 0.5679 | 0.02341 | 0.0024 | 24.2589
5.5 | 0.6097 | 0.02687 | 0.0057 | 22.6907
6 | 0.655 | 0.03095 | 0.0082 | 21.1632
6.5 | 0.6981 | 0.03564 | 0.0105 | 19.5875
7 | 0.7303 | 0.04202 | 0.0136 | 17.3798
7.5 | 0.7585 | 0.04923 | 0.0159 | 15.4073
8.5 | 0.7477 | 0.07104 | 0.0168 | 10.5251
9 | 0.5853 | 0.10341 | -0.0206 | 5.66
9.5 | 0.6036 | 0.11177 | -0.0204 | 5.4004
10 | 0.5981 | 0.11792 | -0.0216 | 5.0721
10.5 | 0.6101 | 0.12563 | -0.0223 | 4.8563
11 | 0.6258 | 0.13413 | -0.0227 | 4.6656
11.5 | 0.6223 | 0.14012 | -0.0248 | 4.4412
12 | 0.6301 | 0.14739 | -0.0265 | 4.2751
12.5 | 0.6411 | 0.155 | -0.0282 | 4.1361
13 | 0.653 | 0.16256 | -0.03 | 4.017
13.5 | 0.6652 | 0.16999 | -0.0319 | 3.9132
14 | 0.6935 | 0.1808 | -0.0325 | 3.8357
14.5 | 0.6829 | 0.18281 | -0.0375 | 3.7356
15 | 0.6972 | 0.19058 | -0.0401 | 3.6583
15.5 | 0.7271 | 0.20231 | -0.0407 | 3.594
16 | 0.7212 | 0.20319 | -0.0465 | 3.5494
16.5 | 0.7481 | 0.21462 | -0.0475 | 3.4857
17 | 0.7497 | 0.21658 | -0.0531 | 3.4615
17.5 | 0.7828 | 0.23125 | -0.0532 | 3.3851
18 | 0.78 | 0.23003 | -0.06 | 3.3909
18.5 | 0.8006 | 0.2382 | -0.0623 | 3.361
19 | 0.8139 | 0.24453 | -0.0665 | 3.3284
19.5 | 0.8263 | 0.24889 | -0.0712 | 3.3199
20 | 0.8522 | 0.2614 | -0.0722 | 3.2601

## 3. Re 50k Mach 0.10 (1)
BIGFOIL.COM POLAR EXPORT
Horten 9.00% thick 0.00% camber
Horten 9.00% thick 0.00% camber |  |  |  | Cl Max: | 0.75 | at alpha= | 10.5 | deg
JavaFoil+Calcfoil stall+Eppler ext transition |  |  |  | L/D Max: | 26.616 | at alpha= | 4.5 | deg
Re: | 50000 |  |  | Cd Min: | 0.01586 | at alpha= | 0 | deg
Mach: | 0.1 |  |  | Cl=0 at alpha= | 0 | deg
|  |  |  | @ Cl=0.1, Cd= | 0.016272
|  |  |  | @ Cl=0.4, Cd= | 0.018285
|  |  |  | @ Cl=0.6, Cd= | 0.25821
alpha (deg) | Cl | Cd | Cm | Cl/Cd
-15.5 | -0.58 | 0.25972 | 0.002 | -2.234
-15 | -0.607 | 0.24373 | 0.002 | -2.49
-14.5 | -0.633 | 0.2203 | 0.002 | -2.872
-14 | -0.657 | 0.2004 | 0.002 | -3.28
-13.5 | -0.68 | 0.18135 | 0.002 | -3.751
-13 | -0.701 | 0.16602 | 0.002 | -4.221
-12.5 | -0.718 | 0.15425 | 0.002 | -4.658
-12 | -0.733 | 0.1393 | 0.002 | -5.26
-11.5 | -0.743 | 0.12843 | 0.002 | -5.787
-11 | -0.749 | 0.11692 | 0.002 | -6.408
-10.5 | -0.75 | 0.10576 | 0.002 | -7.094
-10 | -0.744 | 0.09571 | 0.002 | -7.776
-9.5 | -0.734 | 0.08803 | 0.002 | -8.335
-9 | -0.719 | 0.0806 | 0.002 | -8.916
-8.5 | -0.699 | 0.07348 | 0.002 | -9.515
-8 | -0.675 | 0.06799 | 0.001 | -9.935
-7.5 | -0.648 | 0.06241 | 0.001 | -10.382
-7 | -0.617 | 0.0579 | 0.001 | -10.653
-6.5 | -0.582 | 0.05358 | 0.001 | -10.871
-6 | -0.545 | 0.04994 | 0.001 | -10.914
-5.5 | -0.505 | 0.04666 | 0.001 | -10.833
-5 | -0.465 | 0.04335 | 0.001 | -10.738
-4.5 | -0.522 | 0.01962 | 0.002 | -26.616
-4 | -0.467 | 0.01907 | 0.002 | -24.464
-3.5 | -0.41 | 0.01843 | 0.002 | -22.243
-3 | -0.352 | 0.01759 | 0.002 | -20.028
-2.5 | -0.294 | 0.01721 | 0.001 | -17.098
-2 | -0.236 | 0.01675 | 0.001 | -14.075
-1.5 | -0.177 | 0.01639 | 0.001 | -10.795
-1 | -0.118 | 0.01644 | 0.001 | -7.182
-0.5 | -0.059 | 0.01589 | 0 | -3.716
0 | 0 | 0.01586 | 0 | 0
0.5 | 0.059 | 0.01589 | 0 | 3.716
1 | 0.118 | 0.01644 | -0.001 | 7.182
1.5 | 0.177 | 0.01639 | -0.001 | 10.795
2 | 0.236 | 0.01675 | -0.001 | 14.075
2.5 | 0.294 | 0.01721 | -0.001 | 17.098
3 | 0.352 | 0.01759 | -0.002 | 20.028
3.5 | 0.41 | 0.01843 | -0.002 | 22.243
4 | 0.467 | 0.01907 | -0.002 | 24.464
4.5 | 0.522 | 0.01962 | -0.002 | 26.616
5 | 0.465 | 0.04335 | -0.001 | 10.738
5.5 | 0.505 | 0.04666 | -0.001 | 10.833
6 | 0.545 | 0.04994 | -0.001 | 10.914
6.5 | 0.582 | 0.05358 | -0.001 | 10.871
7 | 0.617 | 0.0579 | -0.001 | 10.653
7.5 | 0.648 | 0.06241 | -0.001 | 10.382
8 | 0.675 | 0.06799 | -0.001 | 9.935
8.5 | 0.699 | 0.07348 | -0.002 | 9.515
9 | 0.719 | 0.0806 | -0.002 | 8.916
9.5 | 0.734 | 0.08803 | -0.002 | 8.335
10 | 0.744 | 0.09571 | -0.002 | 7.776
10.5 | 0.75 | 0.10576 | -0.002 | 7.094
11 | 0.749 | 0.11692 | -0.002 | 6.408
11.5 | 0.743 | 0.12843 | -0.002 | 5.787
12 | 0.733 | 0.1393 | -0.002 | 5.26
12.5 | 0.718 | 0.15425 | -0.002 | 4.658
13 | 0.701 | 0.16602 | -0.002 | 4.221
13.5 | 0.68 | 0.18135 | -0.002 | 3.751
14 | 0.657 | 0.2004 | -0.002 | 3.28
14.5 | 0.633 | 0.21878 | -0.002 | 2.892
15 | 0.607 | 0.24373 | -0.002 | 2.49
15.5 | 0.58 | 0.25821 | -0.002 | 2.247

## 4. Re 50k Mach 0.10 (2)
BIGFOIL.COM POLAR EXPORT
Horten 9.00% thick 0.00% camber
Horten 9.00% thick 0.00% camber |  |  |  | Cl Max: | 0.8517 | at alpha= | 20 | deg
XFOIL ncrit=9 |  |  |  | L/D Max: | 25.949 | at alpha= | 4 | deg
Re: | 50000 |  |  | Cd Min: | 0.25979 | at alpha= | 20 | deg
Mach: | 0.1 |  |  | Cl=0 at alpha= | 0 | deg
|  |  |  | @ Cl=0.1, Cd= | 0.019502
|  |  |  | @ Cl=0.4, Cd= | 0.020565
|  |  |  | @ Cl=0.6, Cd= | 0.026159
alpha (deg) | Cl | Cd | Cm | Cl/Cd
-20 | -0.8506 | 0.25886 | 0.0735 | -3.2859
-19.5 | -0.8281 | 0.24901 | 0.0716 | -3.3256
-19 | -0.8164 | 0.24523 | 0.0666 | -3.3291
-18.5 | -0.7999 | 0.23742 | 0.0631 | -3.3691
-18 | -0.7817 | 0.23045 | 0.0603 | -3.3921
-17.5 | -0.7867 | 0.23285 | 0.0531 | -3.3786
-17 | -0.7506 | 0.2169 | 0.0534 | -3.4606
-16.5 | -0.751 | 0.21582 | 0.0475 | -3.4798
-16 | -0.7216 | 0.20353 | 0.0468 | -3.5454
-15.5 | -0.7302 | 0.20359 | 0.0406 | -3.5866
-15 | -0.7 | 0.19164 | 0.0399 | -3.6527
-14.5 | -0.682 | 0.1831 | 0.0378 | -3.7247
-14 | -0.6973 | 0.1821 | 0.0322 | -3.8292
-13.5 | -0.6674 | 0.17095 | 0.0317 | -3.9041
-13 | -0.6538 | 0.16323 | 0.0299 | -4.0054
-12.5 | -0.6425 | 0.15578 | 0.0281 | -4.1244
-12 | -0.6297 | 0.14795 | 0.0265 | -4.2562
-11.5 | -0.6215 | 0.14063 | 0.0248 | -4.4194
-11 | -0.6276 | 0.13492 | 0.0225 | -4.6516
-10.5 | -0.6069 | 0.12596 | 0.0224 | -4.8182
-10 | -0.596 | 0.11828 | 0.0216 | -5.0389
-9.5 | -0.6049 | 0.11242 | 0.0203 | -5.3807
-9 | -0.5827 | 0.10371 | 0.0206 | -5.6186
-8.5 | -0.743 | 0.07199 | -0.0168 | -10.3209
-8 | -0.7448 | 0.06144 | -0.0173 | -12.1224
-7.5 | -0.7586 | 0.05012 | -0.0163 | -15.1357
-7 | -0.7314 | 0.0428 | -0.014 | -17.0888
-6.5 | -0.7011 | 0.03634 | -0.0108 | -19.2928
-6 | -0.6582 | 0.03143 | -0.0086 | -20.9418
-5.5 | -0.6131 | 0.02724 | -0.006 | -22.5073
-5 | -0.5702 | 0.02373 | -0.0028 | -24.0287
-4.5 | -0.5376 | 0.02081 | 0.0029 | -25.8337
-4 | -0.5086 | 0.0196 | 0.0117 | -25.949
-3.5 | -0.4728 | 0.01961 | 0.0214 | -24.1101
-3 | -0.3915 | 0.02067 | 0.024 | -18.9405
-2.5 | -0.1706 | 0.02087 | -0.004 | -8.1744
-2 | -0.0659 | 0.01885 | -0.0177 | -3.496
-1.5 | -0.0456 | 0.01778 | -0.0151 | -2.5647
-1 | -0.0275 | 0.01705 | -0.0111 | -1.6129
-0.5 | -0.0129 | 0.01661 | -0.0059 | -0.77664
0 | 0 | 0.01647 | 0 | 0
0.5 | 0.0129 | 0.01661 | 0.0059 | 0.77664
1 | 0.0275 | 0.01705 | 0.0111 | 1.6129
1.5 | 0.0456 | 0.01777 | 0.0151 | 2.5661
2 | 0.0659 | 0.01884 | 0.0177 | 3.4979
2.5 | 0.1705 | 0.02087 | 0.004 | 8.1696
3 | 0.3912 | 0.02068 | -0.024 | 18.9168
3.5 | 0.4728 | 0.01961 | -0.0213 | 24.1101
4 | 0.5086 | 0.0196 | -0.0117 | 25.949
4.5 | 0.5377 | 0.02082 | -0.0029 | 25.8261
5 | 0.5703 | 0.02373 | 0.0028 | 24.0329
5.5 | 0.6131 | 0.02723 | 0.006 | 22.5156
6 | 0.6582 | 0.03143 | 0.0086 | 20.9418
6.5 | 0.7011 | 0.03634 | 0.0108 | 19.2928
7 | 0.7314 | 0.04278 | 0.014 | 17.0968
7.5 | 0.7586 | 0.05012 | 0.0163 | 15.1357
8 | 0.7448 | 0.06145 | 0.0173 | 12.1204
8.5 | 0.7404 | 0.0722 | 0.0164 | 10.2548
9 | 0.5842 | 0.10379 | -0.0206 | 5.6287
9.5 | 0.604 | 0.11232 | -0.0204 | 5.3775
10 | 0.5967 | 0.11832 | -0.0217 | 5.0431
10.5 | 0.6077 | 0.12595 | -0.0225 | 4.8249
11 | 0.6278 | 0.13488 | -0.0226 | 4.6545
11.5 | 0.623 | 0.14074 | -0.0249 | 4.4266
12 | 0.6307 | 0.14798 | -0.0266 | 4.2621
12.5 | 0.6427 | 0.15575 | -0.0283 | 4.1265
13 | 0.6553 | 0.16342 | -0.03 | 4.0099
13.5 | 0.6679 | 0.17095 | -0.0319 | 3.907
14 | 0.6969 | 0.18199 | -0.0325 | 3.8293
14.5 | 0.683 | 0.18326 | -0.0379 | 3.7269
15 | 0.6997 | 0.19154 | -0.0402 | 3.653
15.5 | 0.7308 | 0.20368 | -0.0407 | 3.588
16 | 0.7225 | 0.20378 | -0.0469 | 3.5455
16.5 | 0.7518 | 0.21609 | -0.0476 | 3.4791
17 | 0.7515 | 0.21723 | -0.0536 | 3.4595
17.5 | 0.7869 | 0.23298 | -0.0534 | 3.3775
18 | 0.7826 | 0.23091 | -0.0604 | 3.3892
18.5 | 0.8012 | 0.23816 | -0.0632 | 3.3641
19 | 0.8175 | 0.24596 | -0.0667 | 3.3237
19.5 | 0.829 | 0.2497 | -0.0718 | 3.32
20 | 0.8517 | 0.25979 | -0.0736 | 3.2784

## 5. Re 50k Mach 0.25 (1)
BIGFOIL.COM POLAR EXPORT
Horten 9.00% thick 0.00% camber
Horten 9.00% thick 0.00% camber |  |  |  | Cl Max: | 0.702 | at alpha= | 9.5 | deg
JavaFoil+Calcfoil stall+Eppler ext transition |  |  |  | L/D Max: | 27.649 | at alpha= | 4.5 | deg
Re: | 50000 |  |  | Cd Min: | 0.01603 | at alpha= | 0 | deg
Mach: | 0.25 |  |  | Cl=0 at alpha= | 0 | deg
|  |  |  | @ Cl=0.1, Cd= | 0.016161
|  |  |  | @ Cl=0.4, Cd= | 0.36751
|  |  |  | @ Cl=0.6, Cd= | 0.36751
alpha (deg) | Cl | Cd | Cm | Cl/Cd
-14.5 | -0.294 | 0.35939 | 0.002 | -0.819
-14 | -0.364 | 0.36035 | 0.002 | -1.009
-13.5 | -0.427 | 0.26901 | 0.002 | -1.588
-13 | -0.486 | 0.23889 | 0.002 | -2.033
-12.5 | -0.539 | 0.20787 | 0.002 | -2.592
-12 | -0.586 | 0.18076 | 0.002 | -3.242
-11.5 | -0.627 | 0.15928 | 0.002 | -3.934
-11 | -0.66 | 0.13938 | 0.002 | -4.732
-10.5 | -0.684 | 0.1249 | 0.002 | -5.477
-10 | -0.697 | 0.10984 | 0.002 | -6.344
-9.5 | -0.702 | 0.09701 | 0.002 | -7.235
-9 | -0.7 | 0.08755 | 0.002 | -7.99
-8.5 | -0.69 | 0.07938 | 0.002 | -8.692
-8 | -0.674 | 0.07186 | 0.001 | -9.377
-7.5 | -0.652 | 0.06574 | 0.001 | -9.913
-7 | -0.624 | 0.05986 | 0.001 | -10.428
-6.5 | -0.592 | 0.05522 | 0.001 | -10.727
-6 | -0.556 | 0.05101 | 0.001 | -10.898
-5.5 | -0.517 | 0.04745 | 0.001 | -10.887
-5 | -0.476 | 0.04422 | 0.001 | -10.757
-4.5 | -0.535 | 0.01936 | 0.002 | -27.649
-4 | -0.479 | 0.01942 | 0.002 | -24.648
-3.5 | -0.421 | 0.01824 | 0.002 | -23.066
-3 | -0.362 | 0.01735 | 0.002 | -20.852
-2.5 | -0.302 | 0.01748 | 0.001 | -17.293
-2 | -0.242 | 0.01698 | 0.001 | -14.261
-1.5 | -0.182 | 0.01661 | 0.001 | -10.95
-1 | -0.121 | 0.01621 | 0.001 | -7.483
-0.5 | -0.061 | 0.01607 | 0 | -3.775
0 | 0 | 0.01603 | 0 | 0
0.5 | 0.061 | 0.01607 | 0 | 3.775
1 | 0.121 | 0.01621 | -0.001 | 7.483
1.5 | 0.182 | 0.01661 | -0.001 | 10.95
2 | 0.242 | 0.01698 | -0.001 | 14.261
2.5 | 0.302 | 0.01748 | -0.001 | 17.293
3 | 0.362 | 0.01735 | -0.002 | 20.852
3.5 | 0.421 | 0.01824 | -0.002 | 23.066
4 | 0.479 | 0.01942 | -0.002 | 24.648
4.5 | 0.535 | 0.01936 | -0.002 | 27.649
5 | 0.476 | 0.04427 | -0.001 | 10.744
5.5 | 0.517 | 0.04745 | -0.001 | 10.887
6 | 0.556 | 0.05101 | -0.001 | 10.898
6.5 | 0.592 | 0.05522 | -0.001 | 10.727
7 | 0.624 | 0.0599 | -0.001 | 10.422
7.5 | 0.652 | 0.06555 | -0.001 | 9.942
8 | 0.674 | 0.0719 | -0.001 | 9.372
8.5 | 0.69 | 0.07972 | -0.002 | 8.654
9 | 0.7 | 0.08812 | -0.002 | 7.938
9.5 | 0.702 | 0.0979 | -0.002 | 7.169
10 | 0.697 | 0.11104 | -0.002 | 6.276
10.5 | 0.684 | 0.12674 | -0.002 | 5.398
11 | 0.66 | 0.1394 | -0.002 | 4.732
11.5 | 0.627 | 0.15932 | -0.002 | 3.933
12 | 0.586 | 0.17883 | -0.002 | 3.277
12.5 | 0.539 | 0.20855 | -0.002 | 2.584
13 | 0.486 | 0.23126 | -0.002 | 2.1
13.5 | 0.427 | 0.27296 | -0.002 | 1.565
14 | 0.364 | 0.31455 | -0.002 | 1.156
14.5 | 0.294 | 0.36751 | -0.002 | 0.801

## 6. Re 50k Mach 0.25 (2)
BIGFOIL.COM POLAR EXPORT
Horten 9.00% thick 0.00% camber
Horten 9.00% thick 0.00% camber |  |  |  | Cl Max: | 0.8628 | at alpha= | 20 | deg
XFOIL ncrit=9 |  |  |  | L/D Max: | 25.6554 | at alpha= | 4 | deg
Re: | 50000 |  |  | Cd Min: | 0.26145 | at alpha= | 20 | deg
Mach: | 0.25 |  |  | Cl=0 at alpha= | 0 | deg
|  |  |  | @ Cl=0.1, Cd= | 0.019841
|  |  |  | @ Cl=0.4, Cd= | 0.020458
|  |  |  | @ Cl=0.6, Cd= | 0.026658
alpha (deg) | Cl | Cd | Cm | Cl/Cd
-20 | -0.8619 | 0.26063 | 0.0785 | -3.307
-19.5 | -0.844 | 0.25397 | 0.0747 | -3.3232
-19 | -0.8389 | 0.25461 | 0.068 | -3.2948
-18.5 | -0.8106 | 0.2406 | 0.0669 | -3.3691
-18 | -0.7994 | 0.23694 | 0.0618 | -3.3738
-17.5 | -0.7803 | 0.22801 | 0.0587 | -3.4222
-17 | -0.7627 | 0.22116 | 0.0555 | -3.4486
-16.5 | -0.7535 | 0.21606 | 0.0507 | -3.4875
-16 | -0.7321 | 0.20758 | 0.0485 | -3.5268
-15.5 | -0.7164 | 0.2001 | 0.0454 | -3.5802
-15 | -0.7184 | 0.19826 | 0.0402 | -3.6235
-14.5 | -0.6874 | 0.18623 | 0.0395 | -3.6911
-14 | -0.6753 | 0.17902 | 0.0364 | -3.7722
-13.5 | -0.6843 | 0.17672 | 0.0318 | -3.8722
-13 | -0.6692 | 0.1685 | 0.0299 | -3.9715
-12.5 | -0.6575 | 0.16082 | 0.028 | -4.0884
-12 | -0.6407 | 0.15222 | 0.0266 | -4.209
-11.5 | -0.6315 | 0.14468 | 0.0248 | -4.3648
-11 | -0.6137 | 0.13586 | 0.0241 | -4.5172
-10 | -0.5914 | 0.1206 | 0.0222 | -4.9038
-9.5 | -0.6062 | 0.11528 | 0.0204 | -5.2585
-8.5 | -0.6741 | 0.07931 | -0.0115 | -8.4996
-8 | -0.7208 | 0.06642 | -0.0175 | -10.8522
-7.5 | -0.7435 | 0.05522 | -0.0185 | -13.4643
-7 | -0.7319 | 0.04717 | -0.0165 | -15.5162
-6.5 | -0.7119 | 0.03973 | -0.0135 | -17.9184
-6 | -0.6753 | 0.03395 | -0.0105 | -19.891
-5.5 | -0.631 | 0.02929 | -0.0077 | -21.5432
-5 | -0.5853 | 0.02542 | -0.0047 | -23.0252
-4.5 | -0.5465 | 0.02213 | 0 | -24.695
-4 | -0.5167 | 0.02014 | 0.008 | -25.6554
-3.5 | -0.4833 | 0.01972 | 0.018 | -24.5081
-3 | -0.4287 | 0.02029 | 0.0259 | -21.1286
-2.5 | -0.2304 | 0.02145 | 0.0061 | -10.7413
-2 | -0.0602 | 0.01936 | -0.0183 | -3.1095
-1.5 | -0.0401 | 0.01819 | -0.0158 | -2.2045
-1 | -0.0228 | 0.01739 | -0.0118 | -1.3111
-0.5 | -0.0099 | 0.01691 | -0.0064 | -0.58545
0 | 0 | 0.01674 | 0 | 0
0.5 | 0.0099 | 0.01691 | 0.0064 | 0.58545
1 | 0.0228 | 0.01738 | 0.0118 | 1.3119
1.5 | 0.0401 | 0.01819 | 0.0158 | 2.2045
2 | 0.0602 | 0.01935 | 0.0183 | 3.1111
2.5 | 0.2303 | 0.02145 | -0.006 | 10.7366
3 | 0.4288 | 0.02029 | -0.0259 | 21.1336
3.5 | 0.4832 | 0.01972 | -0.018 | 24.503
4 | 0.5167 | 0.02014 | -0.008 | 25.6554
4.5 | 0.5465 | 0.02213 | 0 | 24.695
5 | 0.5853 | 0.02541 | 0.0047 | 23.0342
5.5 | 0.631 | 0.02929 | 0.0077 | 21.5432
6 | 0.6754 | 0.03395 | 0.0105 | 19.894
6.5 | 0.7119 | 0.03972 | 0.0135 | 17.923
7 | 0.7319 | 0.04715 | 0.0165 | 15.5228
7.5 | 0.7437 | 0.0552 | 0.0185 | 13.4728
8 | 0.7208 | 0.06644 | 0.0175 | 10.8489
8.5 | 0.6746 | 0.0793 | 0.0114 | 8.5069
9.5 | 0.6054 | 0.11519 | -0.0205 | 5.2557
10 | 0.5917 | 0.1206 | -0.0223 | 4.9063
10.5 | 0.5995 | 0.12795 | -0.0235 | 4.6854
11 | 0.6155 | 0.136 | -0.0241 | 4.5257
11.5 | 0.6335 | 0.14486 | -0.0249 | 4.3732
12 | 0.6417 | 0.15228 | -0.0267 | 4.2139
12.5 | 0.6573 | 0.16074 | -0.0282 | 4.0892
13 | 0.6707 | 0.16872 | -0.03 | 3.9752
13.5 | 0.6846 | 0.1767 | -0.032 | 3.8744
14 | 0.6765 | 0.17922 | -0.0365 | 3.7747
14.5 | 0.6881 | 0.18634 | -0.0396 | 3.6927
15 | 0.7178 | 0.19805 | -0.0405 | 3.6243
15.5 | 0.7173 | 0.20031 | -0.0455 | 3.5809
16 | 0.7331 | 0.20787 | -0.0487 | 3.5267
16.5 | 0.7543 | 0.21633 | -0.0508 | 3.4868
17 | 0.7635 | 0.22148 | -0.0557 | 3.4473
17.5 | 0.7814 | 0.22851 | -0.0588 | 3.4195
18 | 0.8003 | 0.23744 | -0.062 | 3.3705
18.5 | 0.8115 | 0.24118 | -0.067 | 3.3647
19 | 0.84 | 0.25542 | -0.0681 | 3.2887
19.5 | 0.8449 | 0.25467 | -0.075 | 3.3176
20 | 0.8628 | 0.26145 | -0.0787 | 3.3001

## 7. Re 50k Mach 0.50 (1)
BIGFOIL.COM POLAR EXPORT
Horten 9.00% thick 0.00% camber
Horten 9.00% thick 0.00% camber |  |  |  | Cl Max: | 1.061 | at alpha= | 20 | deg
JavaFoil+Calcfoil stall+Eppler ext transition |  |  |  | L/D Max: | 27.894 | at alpha= | 4 | deg
Re: | 50000 |  |  | Cd Min: | 0.01609 | at alpha= | 0 | deg
Mach: | 0.5 |  |  | Cl=0 at alpha= | 0 | deg
|  |  |  | @ Cl=0.1, Cd= | 0.016646
|  |  |  | @ Cl=0.4, Cd= | 0.018268
|  |  |  | @ Cl=0.6, Cd= | 0.28751
alpha (deg) | Cl | Cd | Cm | Cl/Cd
-20 | -1.061 | 0.48011 | 0.006 | -2.209
-19.5 | -1.033 | 0.4547 | 0.006 | -2.273
-19 | -1.008 | 0.44991 | 0.006 | -2.241
-18.5 | -0.981 | 0.44217 | 0.006 | -2.219
-18 | -0.956 | 0.42248 | 0.006 | -2.262
-17.5 | -0.93 | 0.41778 | 0.005 | -2.226
-17 | -0.903 | 0.39383 | 0.005 | -2.293
-16.5 | -0.877 | 0.39071 | 0.005 | -2.245
-16 | -0.85 | 0.38793 | 0.005 | -2.192
-15.5 | -0.824 | 0.36351 | 0.005 | -2.268
-15 | -0.798 | 0.36362 | 0.004 | -2.194
-14.5 | -0.772 | 0.35515 | 0.004 | -2.172
-14 | -0.746 | 0.35114 | 0.004 | -2.123
-13.5 | -0.719 | 0.32886 | 0.004 | -2.185
-13 | -0.693 | 0.32426 | 0.004 | -2.136
-12.5 | -0.666 | 0.29525 | 0.003 | -2.254
-12 | -0.639 | 0.31359 | 0.003 | -2.039
-11.5 | -0.613 | 0.28949 | 0.003 | -2.116
-11 | -0.586 | 0.28541 | 0.003 | -2.054
-10.5 | -0.559 | 0.25976 | 0.003 | -2.154
-10 | -0.533 | 0.25595 | 0.002 | -2.081
-9.5 | -0.506 | 0.23335 | 0.002 | -2.17
-9 | -0.48 | 0.22088 | 0.002 | -2.171
-8.5 | -0.453 | 0.21751 | 0.002 | -2.084
-8 | -0.426 | 0.19856 | 0.002 | -2.148
-7.5 | -0.4 | 0.1864 | 0.002 | -2.145
-7 | -0.373 | 0.1279 | 0.001 | -2.917
-6.5 | -0.576 | 0.07331 | 0.001 | -7.859
-6 | -0.578 | 0.06001 | 0.001 | -9.636
-5.5 | -0.554 | 0.05289 | 0.001 | -10.475
-5 | -0.518 | 0.04781 | 0.001 | -10.835
-4.5 | -0.476 | 0.04395 | 0.001 | -10.828
-4 | -0.53 | 0.019 | 0.002 | -27.895
-3.5 | -0.468 | 0.01902 | 0.002 | -24.601
-3 | -0.403 | 0.01831 | 0.002 | -22.02
-2.5 | -0.337 | 0.0174 | 0.001 | -19.374
-2 | -0.27 | 0.01678 | 0.001 | -16.114
-1.5 | -0.203 | 0.0171 | 0.001 | -11.877
-1 | -0.135 | 0.01675 | 0.001 | -8.091
-0.5 | -0.068 | 0.01656 | 0 | -4.094
0 | 0 | 0.01609 | 0 | 0
0.5 | 0.068 | 0.01656 | 0 | 4.094
1 | 0.135 | 0.01674 | -0.001 | 8.092
1.5 | 0.203 | 0.01709 | -0.001 | 11.88
2 | 0.27 | 0.01677 | -0.001 | 16.117
2.5 | 0.337 | 0.01739 | -0.001 | 19.383
3 | 0.403 | 0.01831 | -0.002 | 22.018
3.5 | 0.468 | 0.019 | -0.002 | 24.624
4 | 0.53 | 0.019 | -0.002 | 27.894
4.5 | 0.476 | 0.044 | -0.001 | 10.813
5 | 0.518 | 0.04784 | -0.001 | 10.828
5.5 | 0.554 | 0.05283 | -0.001 | 10.486
6 | 0.578 | 0.06023 | -0.001 | 9.602
6.5 | 0.576 | 0.0729 | -0.001 | 7.903
7 | 0.373 | 0.13074 | -0.001 | 2.853
7.5 | 0.4 | 0.18785 | -0.002 | 2.128
8 | 0.426 | 0.21698 | -0.002 | 1.966
8.5 | 0.453 | 0.2218 | -0.002 | 2.043
9 | 0.48 | 0.22186 | -0.002 | 2.162
9.5 | 0.506 | 0.25389 | -0.002 | 1.994
10 | 0.533 | 0.25663 | -0.002 | 2.076
10.5 | 0.559 | 0.256 | -0.003 | 2.186
11 | 0.586 | 0.28538 | -0.003 | 2.055
11.5 | 0.613 | 0.28949 | -0.003 | 2.116
12 | 0.639 | 0.29042 | -0.003 | 2.202
12.5 | 0.666 | 0.29461 | -0.003 | 2.259
13 | 0.693 | 0.32916 | -0.004 | 2.104
13.5 | 0.719 | 0.33329 | -0.004 | 2.156
14 | 0.746 | 0.35484 | -0.004 | 2.101
14.5 | 0.771 | 0.35812 | -0.004 | 2.154
15 | 0.798 | 0.36346 | -0.004 | 2.195
15.5 | 0.824 | 0.36353 | -0.005 | 2.268
16 | 0.85 | 0.38791 | -0.005 | 2.192
16.5 | 0.877 | 0.39067 | -0.005 | 2.245
17 | 0.903 | 0.39487 | -0.005 | 2.286
17.5 | 0.93 | 0.41727 | -0.005 | 2.229
18 | 0.956 | 0.42301 | -0.006 | 2.259
18.5 | 0.981 | 0.44275 | -0.006 | 2.216
19 | 1.008 | 0.44994 | -0.006 | 2.24
19.5 | 1.033 | 0.45469 | -0.006 | 2.273
20 | 1.061 | 0.48 | -0.006 | 2.21

## 8. Re 50k Mach 0.50 (2)
BIGFOIL.COM POLAR EXPORT
Horten 9.00% thick 0.00% camber
Horten 9.00% thick 0.00% camber |  |  |  | Cl Max: | 0.9539 | at alpha= | 20 | deg
XFOIL ncrit=9 |  |  |  | L/D Max: | 23.8458 | at alpha= | 3.5 | deg
Re: | 50000 |  |  | Cd Min: | 0.29638 | at alpha= | 20 | deg
Mach: | 0.5 |  |  | Cl=0 at alpha= | 0.99107 | deg
|  |  |  | @ Cl=0.1, Cd= | 0.020774
|  |  |  | @ Cl=0.4, Cd= | 0.021264
|  |  |  | @ Cl=0.6, Cd= | 0.028019
alpha (deg) | Cl | Cd | Cm | Cl/Cd
-20 | -0.9533 | 0.29579 | 0.092 | -3.2229
-19.5 | -0.9233 | 0.27874 | 0.0897 | -3.3124
-19 | -0.9045 | 0.27281 | 0.0843 | -3.3155
-18.5 | -0.8839 | 0.26428 | 0.0794 | -3.3446
-18 | -0.86 | 0.25483 | 0.0757 | -3.3748
-17.5 | -0.8525 | 0.25501 | 0.0684 | -3.343
-17 | -0.8182 | 0.23854 | 0.0669 | -3.43
-16.5 | -0.8103 | 0.23699 | 0.0603 | -3.4191
-16 | -0.7783 | 0.22309 | 0.0584 | -3.4887
-15.5 | -0.7605 | 0.21554 | 0.0541 | -3.5283
-15 | -0.7469 | 0.21016 | 0.0495 | -3.554
-14.5 | -0.7194 | 0.19899 | 0.0471 | -3.6153
-14 | -0.7037 | 0.19167 | 0.0433 | -3.6714
-13.5 | -0.6911 | 0.18521 | 0.0395 | -3.7314
-13 | -0.6848 | 0.18038 | 0.0358 | -3.7964
-12.5 | -0.66 | 0.17015 | 0.0338 | -3.8789
-12 | -0.641 | 0.16145 | 0.0316 | -3.9703
-11.5 | -0.6348 | 0.15517 | 0.029 | -4.091
-11 | -0.6185 | 0.1465 | 0.0271 | -4.2218
-10.5 | -0.6095 | 0.13909 | 0.025 | -4.3821
-10 | -0.58 | 0.1289 | 0.0244 | -4.4996
-9.5 | -0.5692 | 0.12112 | 0.0227 | -4.6995
-8.5 | -0.6012 | 0.09578 | -0.0002 | -6.2769
-8 | -0.6242 | 0.0838 | -0.0097 | -7.4487
-7.5 | -0.6312 | 0.07326 | -0.015 | -8.6159
-7 | -0.6588 | 0.06351 | -0.0189 | -10.3732
-6.5 | -0.6828 | 0.0544 | -0.0202 | -12.5515
-6 | -0.6917 | 0.04608 | -0.0189 | -15.0109
-5.5 | -0.6763 | 0.03894 | -0.0157 | -17.3677
-5 | -0.6444 | 0.03311 | -0.0117 | -19.4624
-4.5 | -0.6028 | 0.02827 | -0.0074 | -21.323
-4 | -0.5595 | 0.02452 | -0.0022 | -22.8181
-3.5 | -0.5227 | 0.02192 | 0.0057 | -23.8458
-3 | -0.4858 | 0.0209 | 0.0166 | -23.244
-2.5 | -0.4338 | 0.02104 | 0.0272 | -20.6179
-2 | -0.2758 | 0.02209 | 0.019 | -12.4853
-1.5 | -0.0225 | 0.0202 | -0.017 | -1.1139
-1 | -0.0001 | 0.01904 | -0.0145 | -0.0052521
-0.5 | 0.0055 | 0.01838 | -0.0084 | 0.29924
0 | 0 | 0.01816 | 0 | 0
0.5 | -0.0055 | 0.01838 | 0.0084 | -0.29924
1 | 0.0001 | 0.01904 | 0.0145 | 0.0052521
1.5 | 0.0225 | 0.02019 | 0.017 | 1.1144
2 | 0.2748 | 0.02209 | -0.0188 | 12.44
2.5 | 0.4339 | 0.02104 | -0.0272 | 20.6226
3 | 0.4857 | 0.02089 | -0.0166 | 23.2504
3.5 | 0.5227 | 0.02192 | -0.0057 | 23.8458
4 | 0.5595 | 0.02451 | 0.0021 | 22.8274
4.5 | 0.6029 | 0.02827 | 0.0074 | 21.3265
5 | 0.6444 | 0.03311 | 0.0117 | 19.4624
5.5 | 0.6763 | 0.03894 | 0.0157 | 17.3677
6 | 0.6925 | 0.04605 | 0.0189 | 15.038
6.5 | 0.6829 | 0.0544 | 0.0202 | 12.5533
7 | 0.6586 | 0.06351 | 0.0188 | 10.37
7.5 | 0.6314 | 0.07327 | 0.015 | 8.6174
8 | 0.6242 | 0.08385 | 0.0096 | 7.4442
8.5 | 0.6016 | 0.09579 | 0.0001 | 6.2804
9.5 | 0.5699 | 0.12117 | -0.0228 | 4.7033
10 | 0.5813 | 0.12898 | -0.0244 | 4.5069
10.5 | 0.6101 | 0.13906 | -0.0252 | 4.3873
11 | 0.6201 | 0.14669 | -0.0272 | 4.2273
11.5 | 0.6368 | 0.15543 | -0.029 | 4.097
12 | 0.6418 | 0.16152 | -0.0317 | 3.9735
12.5 | 0.6601 | 0.17009 | -0.034 | 3.8809
13 | 0.6855 | 0.18045 | -0.036 | 3.7988
13.5 | 0.6925 | 0.1855 | -0.0396 | 3.7332
14 | 0.7044 | 0.1918 | -0.0434 | 3.6726
14.5 | 0.7201 | 0.19913 | -0.0473 | 3.6162
15 | 0.7469 | 0.21011 | -0.0498 | 3.5548
15.5 | 0.7612 | 0.21576 | -0.0542 | 3.528
16 | 0.7791 | 0.22336 | -0.0586 | 3.4881
16.5 | 0.811 | 0.23732 | -0.0604 | 3.4173
17 | 0.8189 | 0.23886 | -0.067 | 3.4284
17.5 | 0.8529 | 0.25521 | -0.0686 | 3.342
18 | 0.8607 | 0.25525 | -0.0759 | 3.372
18.5 | 0.8849 | 0.26498 | -0.0795 | 3.3395
19 | 0.9052 | 0.27346 | -0.0844 | 3.3102
19.5 | 0.9241 | 0.27942 | -0.0899 | 3.3072
20 | 0.9539 | 0.29638 | -0.0922 | 3.2185

## 9. Re 100k Mach 0.00 (1)
BIGFOIL.COM POLAR EXPORT
Horten 9.00% thick 0.00% camber
Horten 9.00% thick 0.00% camber |  |  |  | Cl Max: | 0.759 | at alpha= | 11 | deg
JavaFoil+Calcfoil stall+Eppler ext transition |  |  |  | L/D Max: | 37.491 | at alpha= | 5.5 | deg
Re: | 100000 |  |  | Cd Min: | 0.01284 | at alpha= | -0.5 | deg
Mach: | 0 |  |  | Cl=0 at alpha= | 0 | deg
|  |  |  | @ Cl=0.1, Cd= | 0.012951
|  |  |  | @ Cl=0.4, Cd= | 0.014992
|  |  |  | @ Cl=0.6, Cd= | 0.22021
alpha (deg) | Cl | Cd | Cm | Cl/Cd
-16 | -0.599 | 0.22021 | 0.002 | -2.72
-15.5 | -0.623 | 0.20459 | 0.002 | -3.044
-15 | -0.646 | 0.18591 | 0.002 | -3.474
-14.5 | -0.668 | 0.17557 | 0.002 | -3.805
-14 | -0.689 | 0.15823 | 0.002 | -4.354
-13.5 | -0.708 | 0.14623 | 0.002 | -4.842
-13 | -0.725 | 0.13531 | 0.002 | -5.356
-12.5 | -0.739 | 0.1258 | 0.002 | -5.872
-12 | -0.749 | 0.11508 | 0.002 | -6.512
-11.5 | -0.756 | 0.10636 | 0.002 | -7.112
-11 | -0.759 | 0.09738 | 0.002 | -7.799
-10.5 | -0.758 | 0.08962 | 0.002 | -8.456
-10 | -0.75 | 0.08301 | 0.002 | -9.03
-9.5 | -0.737 | 0.07645 | 0.002 | -9.642
-9 | -0.721 | 0.07102 | 0.002 | -10.145
-8.5 | -0.7 | 0.06557 | 0.002 | -10.672
-8 | -0.675 | 0.0606 | 0.001 | -11.142
-7.5 | -0.647 | 0.05614 | 0.001 | -11.523
-7 | -0.615 | 0.05224 | 0.001 | -11.779
-6.5 | -0.581 | 0.0487 | 0.001 | -11.928
-6 | -0.544 | 0.04547 | 0.001 | -11.957
-5.5 | -0.626 | 0.01669 | 0.003 | -37.491
-5 | -0.574 | 0.01671 | 0.003 | -34.326
-4.5 | -0.52 | 0.01671 | 0.002 | -31.126
-4 | -0.465 | 0.0161 | 0.002 | -28.856
-3.5 | -0.408 | 0.01512 | 0.002 | -26.988
-3 | -0.351 | 0.01421 | 0.002 | -24.676
-2.5 | -0.293 | 0.01377 | 0.001 | -21.275
-2 | -0.235 | 0.01329 | 0.001 | -17.66
-1.5 | -0.176 | 0.01295 | 0.001 | -13.606
-1 | -0.118 | 0.013 | 0.001 | -9.041
-0.5 | -0.059 | 0.01284 | 0 | -4.578
0 | 0 | 0.01284 | 0 | 0
0.5 | 0.059 | 0.01284 | 0 | 4.578
1 | 0.118 | 0.013 | -0.001 | 9.041
1.5 | 0.176 | 0.01295 | -0.001 | 13.606
2 | 0.235 | 0.01329 | -0.001 | 17.66
2.5 | 0.293 | 0.01377 | -0.001 | 21.275
3 | 0.351 | 0.01421 | -0.002 | 24.676
3.5 | 0.408 | 0.01512 | -0.002 | 26.988
4 | 0.465 | 0.0161 | -0.002 | 28.856
4.5 | 0.52 | 0.01671 | -0.002 | 31.126
5 | 0.574 | 0.01671 | -0.003 | 34.326
5.5 | 0.626 | 0.01669 | -0.003 | 37.491
6 | 0.544 | 0.04547 | -0.001 | 11.957
6.5 | 0.581 | 0.0487 | -0.001 | 11.928
7 | 0.615 | 0.05224 | -0.001 | 11.779
7.5 | 0.647 | 0.05614 | -0.001 | 11.523
8 | 0.675 | 0.0606 | -0.001 | 11.142
8.5 | 0.7 | 0.06557 | -0.002 | 10.672
9 | 0.721 | 0.07102 | -0.002 | 10.145
9.5 | 0.737 | 0.07645 | -0.002 | 9.642
10 | 0.75 | 0.08301 | -0.002 | 9.03
10.5 | 0.758 | 0.08962 | -0.002 | 8.456
11 | 0.759 | 0.09738 | -0.002 | 7.799
11.5 | 0.756 | 0.10636 | -0.002 | 7.112
12 | 0.749 | 0.11508 | -0.002 | 6.512
12.5 | 0.739 | 0.1258 | -0.002 | 5.872
13 | 0.725 | 0.13531 | -0.002 | 5.356
13.5 | 0.708 | 0.14623 | -0.002 | 4.842
14 | 0.689 | 0.15823 | -0.002 | 4.354
14.5 | 0.668 | 0.17557 | -0.002 | 3.805
15 | 0.646 | 0.18591 | -0.002 | 3.474
15.5 | 0.623 | 0.20459 | -0.002 | 3.044
16 | 0.599 | 0.22021 | -0.002 | 2.72

## 10. Re 100k Mach 0.00 (2)
BIGFOIL.COM POLAR EXPORT
Horten 9.00% thick 0.00% camber
Horten 9.00% thick 0.00% camber |  |  |  | Cl Max: | 0.8368 | at alpha= | 20 | deg
XFOIL ncrit=9 |  |  |  | L/D Max: | 36.6471 | at alpha= | 4 | deg
Re: | 100000 |  |  | Cd Min: | 0.25177 | at alpha= | 20 | deg
Mach: | 0 |  |  | Cl=0 at alpha= | 0.54258 | deg
|  |  |  | @ Cl=0.1, Cd= | 0.013229
|  |  |  | @ Cl=0.4, Cd= | 0.01233
|  |  |  | @ Cl=0.6, Cd= | 0.019727
alpha (deg) | Cl | Cd | Cm | Cl/Cd
-20 | -0.8358 | 0.25104 | 0.0741 | -3.3293
-19.5 | -0.8207 | 0.24506 | 0.0697 | -3.349
-19 | -0.8176 | 0.2445 | 0.062 | -3.344
-18.5 | -0.7924 | 0.23179 | 0.0611 | -3.4186
-18 | -0.7742 | 0.2249 | 0.0585 | -3.4424
-17.5 | -0.7598 | 0.21854 | 0.0544 | -3.4767
-17 | -0.7614 | 0.21672 | 0.0467 | -3.5133
-16.5 | -0.7371 | 0.20488 | 0.0455 | -3.5977
-16 | -0.7168 | 0.19746 | 0.0438 | -3.6301
-15.5 | -0.7132 | 0.19244 | 0.038 | -3.7061
-15 | -0.7001 | 0.18358 | 0.0349 | -3.8136
-14.5 | -0.6801 | 0.17607 | 0.0336 | -3.8627
-14 | -0.6919 | 0.17138 | 0.0258 | -4.0372
-13.5 | -0.6664 | 0.16096 | 0.0259 | -4.1402
-13 | -0.6567 | 0.15395 | 0.0232 | -4.2657
-12.5 | -0.6563 | 0.14552 | 0.0189 | -4.51
-12 | -0.6462 | 0.13846 | 0.0167 | -4.6671
-11.5 | -0.6434 | 0.12966 | 0.0136 | -4.9622
-11 | -0.6503 | 0.12213 | 0.0086 | -5.3247
-10.5 | -0.636 | 0.11341 | 0.0082 | -5.608
-10 | -0.6967 | 0.10372 | -0.0063 | -6.7171
-9.5 | -0.6602 | 0.09656 | -0.0014 | -6.8372
-9 | -0.6452 | 0.08871 | -0.0006 | -7.2731
-8.5 | -0.7978 | 0.05189 | -0.0211 | -15.3748
-8 | -0.7967 | 0.04175 | -0.0174 | -19.0826
-7.5 | -0.7712 | 0.03579 | -0.0141 | -21.5479
-7 | -0.7365 | 0.03027 | -0.0106 | -24.331
-6.5 | -0.6942 | 0.02618 | -0.0084 | -26.5164
-6 | -0.6488 | 0.02289 | -0.0062 | -28.3443
-5.5 | -0.6049 | 0.02005 | -0.0038 | -30.1696
-5 | -0.5656 | 0.01755 | -0.0007 | -32.2279
-4.5 | -0.5329 | 0.01507 | 0.0033 | -35.3616
-4 | -0.4995 | 0.01363 | 0.0077 | -36.6471
-3.5 | -0.4632 | 0.01284 | 0.0125 | -36.0748
-3 | -0.4258 | 0.01241 | 0.0177 | -34.311
-2.5 | -0.3855 | 0.0123 | 0.023 | -31.3415
-2 | -0.3262 | 0.01261 | 0.0248 | -25.8684
-1.5 | -0.2015 | 0.01328 | 0.013 | -15.1732
-1 | -0.0624 | 0.01321 | -0.0035 | -4.7237
-0.5 | 0.0058 | 0.01262 | -0.0086 | 0.45959
0 | 0 | 0.01239 | 0 | 0
0.5 | -0.0058 | 0.01262 | 0.0086 | -0.45959
1 | 0.0623 | 0.01321 | 0.0036 | 4.7161
1.5 | 0.2013 | 0.01328 | -0.013 | 15.1581
2 | 0.3262 | 0.01261 | -0.0248 | 25.8684
2.5 | 0.3855 | 0.01229 | -0.023 | 31.367
3 | 0.4257 | 0.0124 | -0.0177 | 34.3306
3.5 | 0.4632 | 0.01284 | -0.0125 | 36.0748
4 | 0.4995 | 0.01363 | -0.0077 | 36.6471
4.5 | 0.533 | 0.01507 | -0.0033 | 35.3683
5 | 0.5657 | 0.01754 | 0.0007 | 32.252
5.5 | 0.6049 | 0.02004 | 0.0038 | 30.1846
6 | 0.6488 | 0.02288 | 0.0062 | 28.3566
6.5 | 0.6942 | 0.02618 | 0.0084 | 26.5164
7 | 0.7365 | 0.03027 | 0.0106 | 24.331
7.5 | 0.7712 | 0.03578 | 0.0141 | 21.5539
8 | 0.7965 | 0.04179 | 0.0175 | 19.0596
8.5 | 0.798 | 0.05186 | 0.021 | 15.3876
9 | 0.7524 | 0.07047 | 0.0206 | 10.6769
9.5 | 0.6551 | 0.09681 | 0.0004 | 6.7669
10 | 0.6953 | 0.10383 | 0.0058 | 6.6965
10.5 | 0.6364 | 0.11343 | -0.0085 | 5.6105
11 | 0.6483 | 0.12216 | -0.0092 | 5.307
11.5 | 0.6441 | 0.12967 | -0.0137 | 4.9672
12 | 0.6481 | 0.1385 | -0.0167 | 4.6794
12.5 | 0.6623 | 0.1456 | -0.018 | 4.5488
13 | 0.5248 | 0.14522 | -0.0166 | 3.6138
13.5 | 0.5416 | 0.15298 | -0.0172 | 3.5403
14 | 0.5267 | 0.15553 | -0.0216 | 3.3865
14.5 | 0.5663 | 0.16733 | -0.0203 | 3.3843
15 | 0.5383 | 0.16701 | -0.027 | 3.2232
15.5 | 0.5454 | 0.17228 | -0.0299 | 3.1658
16 | 0.5779 | 0.18416 | -0.0295 | 3.138
16.5 | 0.5602 | 0.18405 | -0.036 | 3.0437
17 | 0.5695 | 0.18953 | -0.0389 | 3.0048
17.5 | 0.607 | 0.20419 | -0.0379 | 2.9727
18 | 0.5928 | 0.20353 | -0.044 | 2.9126
18.5 | 0.5955 | 0.2077 | -0.0485 | 2.8671
19 | 0.6059 | 0.2138 | -0.0515 | 2.834
19.5 | 0.8217 | 0.24572 | -0.0698 | 3.3441
20 | 0.8368 | 0.25177 | -0.0743 | 3.3237

## 11. Re 100k Mach 0.10 (1)
BIGFOIL.COM POLAR EXPORT
Horten 9.00% thick 0.00% camber
Horten 9.00% thick 0.00% camber |  |  |  | Cl Max: | 0.75 | at alpha= | 10.5 | deg
JavaFoil+Calcfoil stall+Eppler ext transition |  |  |  | L/D Max: | 37.525 | at alpha= | 5.5 | deg
Re: | 100000 |  |  | Cd Min: | 0.01287 | at alpha= | -0.5 | deg
Mach: | 0.1 |  |  | Cl=0 at alpha= | 0 | deg
|  |  |  | @ Cl=0.1, Cd= | 0.012981
|  |  |  | @ Cl=0.4, Cd= | 0.015019
|  |  |  | @ Cl=0.6, Cd= | 0.21681
alpha (deg) | Cl | Cd | Cm | Cl/Cd
-15.5 | -0.58 | 0.21049 | 0.002 | -2.757
-15 | -0.607 | 0.19893 | 0.002 | -3.051
-14.5 | -0.633 | 0.18271 | 0.002 | -3.463
-14 | -0.657 | 0.16785 | 0.002 | -3.917
-13.5 | -0.68 | 0.15443 | 0.002 | -4.405
-13 | -0.701 | 0.1422 | 0.002 | -4.928
-12.5 | -0.718 | 0.12807 | 0.002 | -5.61
-12 | -0.733 | 0.1195 | 0.002 | -6.132
-11.5 | -0.743 | 0.10997 | 0.002 | -6.758
-11 | -0.749 | 0.10022 | 0.002 | -7.476
-10.5 | -0.75 | 0.09168 | 0.002 | -8.184
-10 | -0.744 | 0.08456 | 0.002 | -8.802
-9.5 | -0.734 | 0.07772 | 0.002 | -9.441
-9 | -0.719 | 0.07142 | 0.002 | -10.063
-8.5 | -0.699 | 0.06588 | 0.002 | -10.614
-8 | -0.676 | 0.06109 | 0.001 | -11.06
-7.5 | -0.648 | 0.05645 | 0.001 | -11.481
-7 | -0.617 | 0.05258 | 0.001 | -11.734
-6.5 | -0.583 | 0.04889 | 0.001 | -11.923
-6 | -0.546 | 0.04561 | 0.001 | -11.967
-5.5 | -0.628 | 0.01674 | 0.003 | -37.525
-5 | -0.576 | 0.01678 | 0.003 | -34.34
-4.5 | -0.522 | 0.01679 | 0.002 | -31.106
-4 | -0.467 | 0.01621 | 0.002 | -28.792
-3.5 | -0.41 | 0.01518 | 0.002 | -27.007
-3 | -0.353 | 0.01426 | 0.002 | -24.711
-2.5 | -0.294 | 0.01381 | 0.001 | -21.317
-2 | -0.236 | 0.01332 | 0.001 | -17.701
-1.5 | -0.177 | 0.01298 | 0.001 | -13.642
-1 | -0.118 | 0.01303 | 0.001 | -9.063
-0.5 | -0.059 | 0.01287 | 0 | -4.59
0 | 0 | 0.01287 | 0 | 0
0.5 | 0.059 | 0.01287 | 0 | 4.59
1 | 0.118 | 0.01303 | -0.001 | 9.063
1.5 | 0.177 | 0.01298 | -0.001 | 13.642
2 | 0.236 | 0.01332 | -0.001 | 17.701
2.5 | 0.294 | 0.01381 | -0.001 | 21.317
3 | 0.353 | 0.01426 | -0.002 | 24.711
3.5 | 0.41 | 0.01518 | -0.002 | 27.007
4 | 0.467 | 0.01621 | -0.002 | 28.792
4.5 | 0.522 | 0.01679 | -0.002 | 31.106
5 | 0.576 | 0.01678 | -0.003 | 34.34
5.5 | 0.628 | 0.01674 | -0.003 | 37.525
6 | 0.546 | 0.04561 | -0.001 | 11.967
6.5 | 0.583 | 0.04889 | -0.001 | 11.923
7 | 0.617 | 0.05258 | -0.001 | 11.734
7.5 | 0.648 | 0.05645 | -0.001 | 11.481
8 | 0.676 | 0.06109 | -0.001 | 11.06
8.5 | 0.699 | 0.06588 | -0.002 | 10.614
9 | 0.719 | 0.07142 | -0.002 | 10.063
9.5 | 0.734 | 0.07772 | -0.002 | 9.441
10 | 0.744 | 0.08456 | -0.002 | 8.802
10.5 | 0.75 | 0.09168 | -0.002 | 8.184
11 | 0.749 | 0.10022 | -0.002 | 7.476
11.5 | 0.743 | 0.10997 | -0.002 | 6.758
12 | 0.733 | 0.1195 | -0.002 | 6.132
12.5 | 0.718 | 0.12807 | -0.002 | 5.61
13 | 0.701 | 0.1422 | -0.002 | 4.928
13.5 | 0.68 | 0.15443 | -0.002 | 4.405
14 | 0.657 | 0.16785 | -0.002 | 3.917
14.5 | 0.633 | 0.18185 | -0.002 | 3.48
15 | 0.607 | 0.19893 | -0.002 | 3.051
15.5 | 0.58 | 0.21681 | -0.002 | 2.676

## 12. Re 100k Mach 0.10 (2)
BIGFOIL.COM POLAR EXPORT
Horten 9.00% thick 0.00% camber
Horten 9.00% thick 0.00% camber |  |  |  | Cl Max: | 0.8396 | at alpha= | 20 | deg
XFOIL ncrit=9 |  |  |  | L/D Max: | 36.5113 | at alpha= | 4 | deg
Re: | 100000 |  |  | Cd Min: | 0.25265 | at alpha= | 20 | deg
Mach: | 0.1 |  |  | Cl=0 at alpha= | 0.54425 | deg
|  |  |  | @ Cl=0.1, Cd= | 0.013272
|  |  |  | @ Cl=0.4, Cd= | 0.012345
|  |  |  | @ Cl=0.6, Cd= | 0.019783
alpha (deg) | Cl | Cd | Cm | Cl/Cd
-20 | -0.8387 | 0.25191 | 0.0747 | -3.3294
-19.5 | -0.8237 | 0.24602 | 0.0701 | -3.3481
-19 | -0.8213 | 0.24594 | 0.0623 | -3.3394
-18.5 | -0.7942 | 0.23243 | 0.0618 | -3.4169
-18 | -0.7763 | 0.22563 | 0.059 | -3.4406
-17.5 | -0.7621 | 0.21932 | 0.0547 | -3.4748
-17 | -0.7648 | 0.21799 | 0.0469 | -3.5084
-16.5 | -0.7373 | 0.20532 | 0.0462 | -3.591
-16 | -0.7181 | 0.19809 | 0.0443 | -3.6251
-15.5 | -0.7162 | 0.19351 | 0.0379 | -3.7011
-15 | -0.6987 | 0.18397 | 0.0358 | -3.7979
-14.5 | -0.6807 | 0.17666 | 0.0339 | -3.8532
-14 | -0.6945 | 0.17232 | 0.0257 | -4.0303
-13.5 | -0.6649 | 0.16151 | 0.0265 | -4.1168
-13 | -0.6585 | 0.15467 | 0.0231 | -4.2575
-12.5 | -0.6517 | 0.14618 | 0.02 | -4.4582
-12 | -0.6487 | 0.13918 | 0.0164 | -4.6609
-11.5 | -0.6404 | 0.13035 | 0.0142 | -4.9129
-11 | -0.6548 | 0.12286 | 0.0078 | -5.3296
-10.5 | -0.633 | 0.11412 | 0.0088 | -5.5468
-10 | -0.6719 | 0.10461 | -0.0014 | -6.4229
-9.5 | -0.6636 | 0.09712 | -0.0022 | -6.8328
-9 | -0.6416 | 0.0894 | -0.0002 | -7.1767
-8.5 | -0.7934 | 0.05302 | -0.0217 | -14.9642
-8 | -0.7949 | 0.04294 | -0.0183 | -18.5119
-7.5 | -0.7723 | 0.03661 | -0.0149 | -21.0953
-7 | -0.7393 | 0.03081 | -0.0113 | -23.9955
-6.5 | -0.6978 | 0.02661 | -0.0089 | -26.2232
-6 | -0.6524 | 0.02317 | -0.0066 | -28.1571
-5.5 | -0.6079 | 0.02027 | -0.0041 | -29.9901
-5 | -0.5678 | 0.01781 | -0.0011 | -31.881
-4.5 | -0.5346 | 0.01528 | 0.0029 | -34.9869
-4 | -0.5013 | 0.01373 | 0.0073 | -36.5113
-3.5 | -0.4651 | 0.01291 | 0.0122 | -36.0263
-3 | -0.4276 | 0.01245 | 0.0174 | -34.3454
-2.5 | -0.3883 | 0.0123 | 0.0229 | -31.5691
-2 | -0.3289 | 0.01262 | 0.0249 | -26.0618
-1.5 | -0.2094 | 0.01328 | 0.0143 | -15.7681
-1 | -0.0691 | 0.01327 | -0.0023 | -5.2072
-0.5 | 0.0067 | 0.01267 | -0.0087 | 0.52881
0 | 0 | 0.01244 | 0 | 0
0.5 | -0.0067 | 0.01267 | 0.0087 | -0.52881
1 | 0.069 | 0.01327 | 0.0024 | 5.1997
1.5 | 0.2092 | 0.01328 | -0.0143 | 15.753
2 | 0.3289 | 0.01262 | -0.0249 | 26.0618
2.5 | 0.3883 | 0.0123 | -0.0229 | 31.5691
3 | 0.4275 | 0.01245 | -0.0174 | 34.3373
3.5 | 0.4651 | 0.01291 | -0.0122 | 36.0263
4 | 0.5013 | 0.01373 | -0.0073 | 36.5113
4.5 | 0.5346 | 0.01528 | -0.0029 | 34.9869
5 | 0.5678 | 0.0178 | 0.0011 | 31.8989
5.5 | 0.6079 | 0.02027 | 0.0041 | 29.9901
6 | 0.6523 | 0.02316 | 0.0066 | 28.1649
6.5 | 0.6978 | 0.02661 | 0.0089 | 26.2232
7 | 0.7393 | 0.03081 | 0.0113 | 23.9955
7.5 | 0.7723 | 0.0366 | 0.0149 | 21.1011
8 | 0.7947 | 0.04298 | 0.0183 | 18.49
8.5 | 0.7937 | 0.05299 | 0.0217 | 14.9783
9 | 0.6419 | 0.08944 | 0.0001 | 7.1769
9.5 | 0.6587 | 0.09736 | 0.0012 | 6.7656
10.5 | 0.6333 | 0.11416 | -0.009 | 5.5475
11 | 0.6531 | 0.12288 | -0.0083 | 5.3149
11.5 | 0.6411 | 0.13035 | -0.0144 | 4.9183
12 | 0.6508 | 0.13924 | -0.0163 | 4.6739
12.5 | 0.655 | 0.14621 | -0.0197 | 4.4799
13 | 0.6572 | 0.15455 | -0.0236 | 4.2523
13.5 | 0.6662 | 0.1616 | -0.0266 | 4.1225
14 | 0.6946 | 0.17234 | -0.026 | 4.0304
14.5 | 0.6815 | 0.1768 | -0.0341 | 3.8546
15 | 0.6999 | 0.18418 | -0.0358 | 3.8001
15.5 | 0.7171 | 0.19369 | -0.0381 | 3.7023
16 | 0.719 | 0.19831 | -0.0444 | 3.6256
16.5 | 0.7379 | 0.20553 | -0.0465 | 3.5902
17 | 0.7652 | 0.21816 | -0.0471 | 3.5075
17.5 | 0.7628 | 0.21967 | -0.055 | 3.4725
18 | 0.7771 | 0.22604 | -0.0592 | 3.4379
18.5 | 0.7958 | 0.2331 | -0.0617 | 3.414
19 | 0.8239 | 0.24735 | -0.062 | 3.3309
19.5 | 0.8247 | 0.2467 | -0.0703 | 3.3429
20 | 0.8396 | 0.25265 | -0.0749 | 3.3232

## 13. Re 100k Mach 0.25 (1)
BIGFOIL.COM POLAR EXPORT
Horten 9.00% thick 0.00% camber
Horten 9.00% thick 0.00% camber |  |  |  | Cl Max: | 0.702 | at alpha= | 9.5 | deg
JavaFoil+Calcfoil stall+Eppler ext transition |  |  |  | L/D Max: | 34.289 | at alpha= | 5 | deg
Re: | 100000 |  |  | Cd Min: | 0.01294 | at alpha= | -1 | deg
Mach: | 0.25 |  |  | Cl=0 at alpha= | 0 | deg
|  |  |  | @ Cl=0.1, Cd= | 0.01301
|  |  |  | @ Cl=0.4, Cd= | 0.28139
|  |  |  | @ Cl=0.6, Cd= | 0.28139
alpha (deg) | Cl | Cd | Cm | Cl/Cd
-14.5 | -0.294 | 0.28613 | 0.002 | -1.028
-14 | -0.364 | 0.25204 | 0.002 | -1.443
-13.5 | -0.427 | 0.21841 | 0.002 | -1.956
-13 | -0.486 | 0.18833 | 0.002 | -2.579
-12.5 | -0.539 | 0.16969 | 0.002 | -3.175
-12 | -0.586 | 0.14958 | 0.002 | -3.919
-11.5 | -0.627 | 0.13081 | 0.002 | -4.79
-11 | -0.66 | 0.11946 | 0.002 | -5.522
-10.5 | -0.684 | 0.10621 | 0.002 | -6.442
-10 | -0.697 | 0.09413 | 0.002 | -7.403
-9.5 | -0.702 | 0.0843 | 0.002 | -8.327
-9 | -0.7 | 0.07706 | 0.002 | -9.078
-8.5 | -0.69 | 0.06969 | 0.002 | -9.902
-8 | -0.674 | 0.06351 | 0.001 | -10.611
-7.5 | -0.652 | 0.05881 | 0.001 | -11.084
-7 | -0.624 | 0.05408 | 0.001 | -11.547
-6.5 | -0.593 | 0.05007 | 0.001 | -11.835
-6 | -0.556 | 0.0465 | 0.001 | -11.967
-5.5 | -0.518 | 0.04305 | 0.001 | -12.04
-5 | -0.59 | 0.01721 | 0.003 | -34.287
-4.5 | -0.536 | 0.01652 | 0.002 | -32.424
-4 | -0.479 | 0.01661 | 0.002 | -28.828
-3.5 | -0.421 | 0.01568 | 0.002 | -26.845
-3 | -0.362 | 0.01462 | 0.002 | -24.761
-2.5 | -0.302 | 0.0141 | 0.001 | -21.445
-2 | -0.242 | 0.0136 | 0.001 | -17.818
-1.5 | -0.182 | 0.01321 | 0.001 | -13.769
-1 | -0.121 | 0.01294 | 0.001 | -9.381
-0.5 | -0.061 | 0.01314 | 0 | -4.62
0 | 0 | 0.01304 | 0 | 0
0.5 | 0.061 | 0.01314 | 0 | 4.62
1 | 0.121 | 0.01294 | -0.001 | 9.381
1.5 | 0.182 | 0.01321 | -0.001 | 13.769
2 | 0.242 | 0.0136 | -0.001 | 17.818
2.5 | 0.302 | 0.0141 | -0.001 | 21.445
3 | 0.362 | 0.01462 | -0.002 | 24.761
3.5 | 0.421 | 0.01568 | -0.002 | 26.845
4 | 0.479 | 0.01661 | -0.002 | 28.828
4.5 | 0.536 | 0.01652 | -0.002 | 32.424
5 | 0.59 | 0.01721 | -0.003 | 34.289
5.5 | 0.518 | 0.04305 | -0.001 | 12.04
6 | 0.556 | 0.0465 | -0.001 | 11.966
6.5 | 0.593 | 0.05007 | -0.001 | 11.835
7 | 0.624 | 0.05401 | -0.001 | 11.563
7.5 | 0.652 | 0.05845 | -0.001 | 11.152
8 | 0.674 | 0.06397 | -0.001 | 10.535
8.5 | 0.69 | 0.06991 | -0.002 | 9.871
9 | 0.7 | 0.07642 | -0.002 | 9.154
9.5 | 0.702 | 0.08491 | -0.002 | 8.267
10 | 0.697 | 0.0951 | -0.002 | 7.328
10.5 | 0.684 | 0.10461 | -0.002 | 6.54
11 | 0.66 | 0.11947 | -0.002 | 5.521
11.5 | 0.627 | 0.13083 | -0.002 | 4.789
12 | 0.586 | 0.15012 | -0.002 | 3.904
12.5 | 0.539 | 0.16843 | -0.002 | 3.199
13 | 0.486 | 0.19261 | -0.002 | 2.521
13.5 | 0.427 | 0.21929 | -0.002 | 1.948
14 | 0.364 | 0.24736 | -0.002 | 1.47
14.5 | 0.294 | 0.28139 | -0.002 | 1.046

## 14. Re 100k Mach 0.25 (2)
BIGFOIL.COM POLAR EXPORT
Horten 9.00% thick 0.00% camber
Horten 9.00% thick 0.00% camber |  |  |  | Cl Max: | 0.7787 | at alpha= | 8 | deg
XFOIL ncrit=9 |  |  |  | L/D Max: | 35.7325 | at alpha= | 3.5 | deg
Re: | 100000 |  |  | Cd Min: | 0.25688 | at alpha= | -20 | deg
Mach: | 0.25 |  |  | Cl=0 at alpha= | 0.55222 | deg
|  |  |  | @ Cl=0.1, Cd= | 0.013477
|  |  |  | @ Cl=0.4, Cd= | 0.01246
|  |  |  | @ Cl=0.6, Cd= | 0.14585
alpha (deg) | Cl | Cd | Cm | Cl/Cd
-20 | -0.8553 | 0.25688 | 0.0781 | -3.3296
-19.5 | -0.8425 | 0.25268 | 0.072 | -3.3343
-19 | -0.8421 | 0.25421 | 0.064 | -3.3126
-18.5 | -0.8059 | 0.23645 | 0.0655 | -3.4083
-18 | -0.7887 | 0.22972 | 0.0618 | -3.4333
-17.5 | -0.7779 | 0.22486 | 0.0559 | -3.4595
-17 | -0.7829 | 0.22497 | 0.0479 | -3.48
-16.5 | -0.7427 | 0.20848 | 0.0497 | -3.5625
-16 | -0.7265 | 0.20163 | 0.0463 | -3.6031
-15.5 | -0.7337 | 0.19973 | 0.0381 | -3.6735
-15 | -0.699 | 0.1869 | 0.0389 | -3.74
-14.5 | -0.6869 | 0.18006 | 0.0352 | -3.8148
-14 | -0.7074 | 0.17736 | 0.0255 | -3.9885
-13.5 | -0.662 | 0.16453 | 0.029 | -4.0236
-13 | -0.6729 | 0.15921 | 0.0218 | -4.2265
-12.5 | -0.6432 | 0.14943 | 0.0228 | -4.3044
-12 | -0.6643 | 0.14351 | 0.0143 | -4.6289
-11.5 | -0.63 | 0.13368 | 0.0167 | -4.7127
-11 | -0.6682 | 0.12693 | 0.0057 | -5.2643
-10.5 | -0.6218 | 0.11767 | 0.0108 | -5.2843
-10 | -0.621 | 0.10953 | 0.008 | -5.6697
-9.5 | -0.6865 | 0.0835 | -0.0155 | -8.2216
-9 | -0.7497 | 0.06753 | -0.0249 | -11.1017
-8.5 | -0.7635 | 0.05839 | -0.0243 | -13.0759
-8 | -0.7787 | 0.04904 | -0.0223 | -15.8789
-7.5 | -0.7731 | 0.04114 | -0.0189 | -18.7919
-7 | -0.751 | 0.0342 | -0.0149 | -21.9591
-6.5 | -0.7154 | 0.02897 | -0.0116 | -24.6945
-6 | -0.6461 | 0.01264 | -0.0105 | -51.1155
-5.5 | -0.6016 | 0.00966 | -0.0079 | -62.2774
-5 | -0.559 | 0.00712 | -0.0049 | -78.5112
-4.5 | -0.5227 | 0.00489 | -0.0013 | -106.8916
-4 | -0.4901 | 0.0033 | 0.0031 | -148.5152
-3.5 | -0.455 | 0.00252 | 0.0078 | -180.5556
-3 | -0.418 | 0.00207 | 0.0128 | -201.9324
-2.5 | -0.3814 | 0.00179 | 0.0183 | -213.0726
-2 | -0.3452 | 0.00162 | 0.0241 | -213.0864
-1.5 | -0.2966 | 0.00159 | 0.0276 | -186.5409
-1 | -0.1964 | 0.00169 | 0.0205 | -116.213
-0.5 | -0.0588 | 0.00172 | 0.0047 | -34.186
0 | 0 | 0.01273 | 0 | 0
0.5 | -0.012 | 0.01297 | 0.0094 | -0.92521
1 | 0.1029 | 0.01349 | -0.0036 | 7.6279
1.5 | 0.25 | 0.01321 | -0.0204 | 18.9251
2 | 0.3499 | 0.01257 | -0.0262 | 27.8361
2.5 | 0.3985 | 0.01245 | -0.0218 | 32.008
3 | 0.4378 | 0.01271 | -0.016 | 34.4453
3.5 | 0.4756 | 0.01331 | -0.0106 | 35.7325
4 | 0.5112 | 0.01438 | -0.0055 | 35.5494
4.5 | 0.5441 | 0.01647 | -0.0009 | 33.0358
5 | 0.5811 | 0.019 | 0.003 | 30.5842
5.5 | 0.6246 | 0.02166 | 0.0061 | 28.8366
6 | 0.6708 | 0.02482 | 0.0087 | 27.0266
6.5 | 0.7154 | 0.02899 | 0.0116 | 24.6775
7 | 0.751 | 0.0342 | 0.0149 | 21.9591
7.5 | 0.7731 | 0.04113 | 0.0189 | 18.7965
8 | 0.7787 | 0.04906 | 0.0223 | 15.8724
8.5 | 0.764 | 0.05836 | 0.0243 | 13.0912
9 | 0.7504 | 0.06756 | 0.0248 | 11.1072
9.5 | 0.5196 | 0.09478 | -0.001 | 5.4822
10 | 0.5608 | 0.10383 | 0.0024 | 5.4011
10.5 | 0.5131 | 0.11205 | -0.0057 | 4.5792
11 | 0.5158 | 0.1202 | -0.0076 | 4.2912
11.5 | 0.5494 | 0.12885 | -0.0056 | 4.2639
12 | 0.5146 | 0.13405 | -0.0128 | 3.8389
12.5 | 0.5511 | 0.14391 | -0.0112 | 3.8295
13 | 0.5168 | 0.14585 | -0.0177 | 3.5434

## 15. Re 100k Mach 0.50 (1)
BIGFOIL.COM POLAR EXPORT
Horten 9.00% thick 0.00% camber
Horten 9.00% thick 0.00% camber |  |  |  | Cl Max: | 1.061 | at alpha= | 20 | deg
JavaFoil+Calcfoil stall+Eppler ext transition |  |  |  | L/D Max: | 35.758 | at alpha= | 4.5 | deg
Re: | 100000 |  |  | Cd Min: | 0.01332 | at alpha= | -1 | deg
Mach: | 0.5 |  |  | Cl=0 at alpha= | 0 | deg
|  |  |  | @ Cl=0.1, Cd= | 0.013495
|  |  |  | @ Cl=0.4, Cd= | 0.015543
|  |  |  | @ Cl=0.6, Cd= | 0.2147
alpha (deg) | Cl | Cd | Cm | Cl/Cd
-20 | -1.061 | 0.37035 | 0.006 | -2.864
-19.5 | -1.033 | 0.35162 | 0.006 | -2.939
-19 | -1.008 | 0.34686 | 0.006 | -2.906
-18.5 | -0.981 | 0.33567 | 0.006 | -2.923
-18 | -0.956 | 0.32537 | 0.006 | -2.937
-17.5 | -0.93 | 0.32075 | 0.005 | -2.9
-17 | -0.903 | 0.3216 | 0.005 | -2.808
-16.5 | -0.877 | 0.3177 | 0.005 | -2.761
-16 | -0.85 | 0.29508 | 0.005 | -2.881
-15.5 | -0.824 | 0.29504 | 0.005 | -2.794
-15 | -0.798 | 0.28595 | 0.004 | -2.791
-14.5 | -0.772 | 0.26872 | 0.004 | -2.871
-14 | -0.746 | 0.26483 | 0.004 | -2.815
-13.5 | -0.719 | 0.2485 | 0.004 | -2.892
-13 | -0.693 | 0.24419 | 0.004 | -2.836
-12.5 | -0.666 | 0.2372 | 0.003 | -2.806
-12 | -0.639 | 0.23407 | 0.003 | -2.732
-11.5 | -0.613 | 0.21655 | 0.003 | -2.829
-11 | -0.586 | 0.21273 | 0.003 | -2.756
-10.5 | -0.559 | 0.20509 | 0.003 | -2.728
-10 | -0.533 | 0.1889 | 0.002 | -2.82
-9.5 | -0.506 | 0.18371 | 0.002 | -2.757
-9 | -0.48 | 0.17196 | 0.002 | -2.789
-8.5 | -0.453 | 0.169 | 0.002 | -2.682
-8 | -0.427 | 0.15387 | 0.002 | -2.772
-7.5 | -0.4 | 0.14479 | 0.002 | -2.761
-7 | -0.373 | 0.1038 | 0.001 | -3.594
-6.5 | -0.576 | 0.06265 | 0.001 | -9.197
-6 | -0.578 | 0.05332 | 0.001 | -10.848
-5.5 | -0.554 | 0.04757 | 0.001 | -11.649
-5 | -0.519 | 0.04337 | 0.001 | -11.958
-4.5 | -0.59 | 0.01651 | 0.003 | -35.726
-4 | -0.531 | 0.01681 | 0.002 | -31.56
-3.5 | -0.468 | 0.01668 | 0.002 | -28.066
-3 | -0.403 | 0.01559 | 0.002 | -25.881
-2.5 | -0.337 | 0.01456 | 0.001 | -23.181
-2 | -0.271 | 0.01413 | 0.001 | -19.146
-1.5 | -0.203 | 0.01362 | 0.001 | -14.92
-1 | -0.136 | 0.01332 | 0.001 | -10.178
-0.5 | -0.068 | 0.01363 | 0 | -4.976
0 | 0 | 0.014 | 0 | 0
0.5 | 0.068 | 0.01365 | 0 | 4.971
1 | 0.136 | 0.01332 | -0.001 | 10.182
1.5 | 0.203 | 0.01361 | -0.001 | 14.929
2 | 0.271 | 0.01411 | -0.001 | 19.173
2.5 | 0.337 | 0.01455 | -0.001 | 23.19
3 | 0.403 | 0.01559 | -0.002 | 25.878
3.5 | 0.468 | 0.01668 | -0.002 | 28.074
4 | 0.531 | 0.01682 | -0.002 | 31.551
4.5 | 0.59 | 0.0165 | -0.003 | 35.758
5 | 0.519 | 0.04345 | -0.001 | 11.935
5.5 | 0.554 | 0.04757 | -0.001 | 11.65
6 | 0.578 | 0.05343 | -0.001 | 10.825
6.5 | 0.576 | 0.06352 | -0.001 | 9.072
7 | 0.373 | 0.10582 | -0.001 | 3.525
7.5 | 0.4 | 0.13878 | -0.002 | 2.881
8 | 0.427 | 0.16563 | -0.002 | 2.575
8.5 | 0.453 | 0.17157 | -0.002 | 2.642
9 | 0.48 | 0.17272 | -0.002 | 2.777
9.5 | 0.506 | 0.18667 | -0.002 | 2.713
10 | 0.533 | 0.18942 | -0.002 | 2.812
10.5 | 0.56 | 0.20274 | -0.003 | 2.76
11 | 0.586 | 0.21271 | -0.003 | 2.757
11.5 | 0.613 | 0.21655 | -0.003 | 2.829
12 | 0.639 | 0.23282 | -0.003 | 2.747
12.5 | 0.666 | 0.23669 | -0.003 | 2.812
13 | 0.693 | 0.26292 | -0.004 | 2.634
13.5 | 0.719 | 0.26695 | -0.004 | 2.692
14 | 0.746 | 0.26747 | -0.004 | 2.787
14.5 | 0.771 | 0.27084 | -0.004 | 2.849
15 | 0.798 | 0.28559 | -0.004 | 2.794
15.5 | 0.824 | 0.29505 | -0.005 | 2.794
16 | 0.85 | 0.29507 | -0.005 | 2.881
16.5 | 0.877 | 0.31768 | -0.005 | 2.761
17 | 0.903 | 0.3219 | -0.005 | 2.805
17.5 | 0.93 | 0.32038 | -0.005 | 2.903
18 | 0.956 | 0.32574 | -0.006 | 2.933
18.5 | 0.981 | 0.33608 | -0.006 | 2.92
19 | 1.008 | 0.34689 | -0.006 | 2.906
19.5 | 1.033 | 0.35162 | -0.006 | 2.939
20 | 1.061 | 0.37027 | -0.006 | 2.864

## 16. Re 100k Mach 0.50 (2)
BIGFOIL.COM POLAR EXPORT
Horten 9.00% thick 0.00% camber
Horten 9.00% thick 0.00% camber |  |  |  | Cl Max: | 0.778 | at alpha= | 16 | deg
XFOIL ncrit=9 |  |  |  | L/D Max: | 33.7299 | at alpha= | 3 | deg
Re: | 100000 |  |  | Cd Min: | 0.29411 | at alpha= | -20 | deg
Mach: | 0.5 |  |  | Cl=0 at alpha= | 0 | deg
|  |  |  | @ Cl=0.1, Cd= | 0.014394
|  |  |  | @ Cl=0.4, Cd= | 0.013181
|  |  |  | @ Cl=0.6, Cd= | 0.020874
alpha (deg) | Cl | Cd | Cm | Cl/Cd
-20 | -0.9506 | 0.29411 | 0.0892 | -3.2321
-19.5 | -0.9175 | 0.27445 | 0.0887 | -3.343
-19 | -0.8956 | 0.26622 | 0.0842 | -3.3641
-18.5 | -0.8772 | 0.25991 | 0.078 | -3.375
-18 | -0.8698 | 0.25971 | 0.0696 | -3.3491
-17.5 | -0.8346 | 0.24188 | 0.0691 | -3.4505
-17 | -0.8123 | 0.2335 | 0.0653 | -3.4788
-16.5 | -0.797 | 0.2275 | 0.059 | -3.5033
-16 | -0.7771 | 0.21817 | 0.0548 | -3.5619
-15.5 | -0.7527 | 0.20922 | 0.0521 | -3.5976
-15 | -0.747 | 0.20526 | 0.0446 | -3.6393
-14.5 | -0.7195 | 0.19331 | 0.0426 | -3.722
-14 | -0.6981 | 0.18499 | 0.0397 | -3.7737
-13.5 | -0.7095 | 0.18285 | 0.0308 | -3.8802
-13 | -0.6659 | 0.16906 | 0.0321 | -3.9388
-12.5 | -0.665 | 0.16237 | 0.0261 | -4.0956
-12 | -0.6366 | 0.15273 | 0.0253 | -4.1681
-11 | -0.6206 | 0.13729 | 0.0179 | -4.5204
-10.5 | -0.6049 | 0.12851 | 0.0159 | -4.707
-10 | -0.627 | 0.12188 | 0.0081 | -5.1444
-9.5 | -0.6122 | 0.10559 | 0.0019 | -5.7979
-9 | -0.619 | 0.09293 | -0.0054 | -6.6609
-8.5 | -0.6226 | 0.08262 | -0.0101 | -7.5357
-8 | -0.6394 | 0.07006 | -0.0189 | -9.1265
-7.5 | -0.6732 | 0.05795 | -0.0277 | -11.6169
-7 | -0.7079 | 0.04944 | -0.0278 | -14.3184
-6.5 | -0.722 | 0.04173 | -0.0252 | -17.3017
-6 | -0.7168 | 0.03456 | -0.0208 | -20.7407
-5.5 | -0.6892 | 0.029 | -0.0159 | -23.7655
-5 | -0.6477 | 0.02439 | -0.0112 | -26.556
-4.5 | -0.6001 | 0.02088 | -0.0068 | -28.7404
-4 | -0.556 | 0.0181 | -0.0019 | -30.7182
-3.5 | -0.5185 | 0.01574 | 0.0038 | -32.9416
-3 | -0.4819 | 0.01429 | 0.0102 | -33.7229
-2.5 | -0.4424 | 0.01353 | 0.017 | -32.6977
-2 | -0.4015 | 0.01318 | 0.024 | -30.4628
-1.5 | -0.3556 | 0.01321 | 0.0305 | -26.919
-1 | -0.2692 | 0.01378 | 0.0292 | -19.5356
-0.5 | -0.1038 | 0.0144 | 0.011 | -7.2083
0 | 0 | 0.01425 | 0 | 0
0.5 | 0.1039 | 0.0144 | -0.0111 | 7.2153
1 | 0.2691 | 0.01378 | -0.0292 | 19.5283
1.5 | 0.3555 | 0.01321 | -0.0305 | 26.9114
2 | 0.4015 | 0.01318 | -0.024 | 30.4628
2.5 | 0.4423 | 0.01353 | -0.017 | 32.6903
3 | 0.482 | 0.01429 | -0.0102 | 33.7299
3.5 | 0.5185 | 0.01574 | -0.0038 | 32.9416
4 | 0.556 | 0.0181 | 0.0019 | 30.7182
4.5 | 0.6001 | 0.02088 | 0.0068 | 28.7404
5 | 0.6476 | 0.02438 | 0.0112 | 26.5628
5.5 | 0.6892 | 0.02899 | 0.0159 | 23.7737
6 | 0.7167 | 0.03456 | 0.0208 | 20.7378
6.5 | 0.7222 | 0.04172 | 0.0252 | 17.3106
7 | 0.708 | 0.04944 | 0.0278 | 14.3204
7.5 | 0.6733 | 0.05798 | 0.0277 | 11.6126
8 | 0.6395 | 0.07012 | 0.0188 | 9.1201
8.5 | 0.6238 | 0.08254 | 0.0103 | 7.5575
9 | 0.6192 | 0.09301 | 0.0052 | 6.6573
9.5 | 0.6126 | 0.10721 | -0.0028 | 5.714
10.5 | 0.6056 | 0.12852 | -0.0161 | 4.7121
11 | 0.6217 | 0.13738 | -0.0179 | 4.5254
11.5 | 0.6467 | 0.14642 | -0.0186 | 4.4167
12 | 0.6375 | 0.15278 | -0.0254 | 4.1727
12.5 | 0.6675 | 0.16277 | -0.0259 | 4.1009
13 | 0.6663 | 0.16907 | -0.0323 | 3.941
13.5 | 0.7092 | 0.18275 | -0.0311 | 3.8807
14 | 0.6986 | 0.18509 | -0.0398 | 3.7744
14.5 | 0.7203 | 0.19349 | -0.0427 | 3.7227
15 | 0.7471 | 0.20523 | -0.0449 | 3.6403
15.5 | 0.7534 | 0.20942 | -0.0522 | 3.5976
16 | 0.778 | 0.21846 | -0.0549 | 3.5613
16.5 | 0.6002 | 0.1966 | -0.0417 | 3.0529
17 | 0.6072 | 0.20292 | -0.0461 | 2.9923
17.5 | 0.6149 | 0.20851 | -0.0506 | 2.949
18 | 0.631 | 0.21636 | -0.0534 | 2.9164
18.5 | 0.6545 | 0.22896 | -0.0552 | 2.8586
19 | 0.6533 | 0.23142 | -0.0613 | 2.823
19.5 | 0.6648 | 0.23863 | -0.0653 | 2.7859
20 | 0.6795 | 0.24686 | -0.0685 | 2.7526

## 17. Re 250k Mach 0.00 (1)
BIGFOIL.COM POLAR EXPORT
Horten 9.00% thick 0.00% camber
Horten 9.00% thick 0.00% camber |  |  |  | Cl Max: | 0.76 | at alpha= | 11 | deg
JavaFoil+Calcfoil stall+Eppler ext transition |  |  |  | L/D Max: | 49.496 | at alpha= | 6.5 | deg
Re: | 250000 |  |  | Cd Min: | 0.00949 | at alpha= | 0 | deg
Mach: | 0 |  |  | Cl=0 at alpha= | 0 | deg
|  |  |  | @ Cl=0.1, Cd= | 0.0096695
|  |  |  | @ Cl=0.4, Cd= | 0.011981
|  |  |  | @ Cl=0.6, Cd= | 0.17814
alpha (deg) | Cl | Cd | Cm | Cl/Cd
-16 | -0.599 | 0.17814 | 0.003 | -3.363
-15.5 | -0.623 | 0.16374 | 0.002 | -3.804
-15 | -0.646 | 0.15266 | 0.002 | -4.231
-14.5 | -0.668 | 0.14245 | 0.002 | -4.69
-14 | -0.689 | 0.13342 | 0.002 | -5.164
-13.5 | -0.708 | 0.12447 | 0.002 | -5.689
-13 | -0.725 | 0.11325 | 0.002 | -6.4
-12.5 | -0.739 | 0.10647 | 0.002 | -6.94
-12 | -0.75 | 0.09905 | 0.002 | -7.568
-11.5 | -0.757 | 0.09201 | 0.002 | -8.224
-11 | -0.76 | 0.08446 | 0.002 | -8.994
-10.5 | -0.758 | 0.07848 | 0.002 | -9.659
-10 | -0.75 | 0.07264 | 0.002 | -10.323
-9.5 | -0.737 | 0.06806 | 0.002 | -10.835
-9 | -0.721 | 0.06293 | 0.002 | -11.457
-8.5 | -0.7 | 0.05869 | 0.002 | -11.935
-8 | -0.676 | 0.05454 | 0.002 | -12.393
-7.5 | -0.649 | 0.05074 | 0.002 | -12.782
-7 | -0.622 | 0.04596 | 0.002 | -13.524
-6.5 | -0.723 | 0.01461 | 0.003 | -49.496
-6 | -0.676 | 0.0145 | 0.003 | -46.619
-5.5 | -0.626 | 0.01457 | 0.003 | -42.96
-5 | -0.574 | 0.01465 | 0.003 | -39.179
-4.5 | -0.52 | 0.01406 | 0.002 | -37.003
-4 | -0.465 | 0.01316 | 0.002 | -35.302
-3.5 | -0.408 | 0.01211 | 0.002 | -33.705
-3 | -0.351 | 0.01119 | 0.002 | -31.362
-2.5 | -0.293 | 0.01052 | 0.001 | -27.855
-2 | -0.235 | 0.01 | 0.001 | -23.477
-1.5 | -0.176 | 0.0099 | 0.001 | -17.796
-1 | -0.118 | 0.0097 | 0.001 | -12.117
-0.5 | -0.059 | 0.0096 | 0 | -6.125
0 | 0 | 0.00949 | 0 | 0
0.5 | 0.059 | 0.0096 | 0 | 6.125
1 | 0.118 | 0.0097 | -0.001 | 12.117
1.5 | 0.176 | 0.0099 | -0.001 | 17.796
2 | 0.235 | 0.01 | -0.001 | 23.477
2.5 | 0.293 | 0.01052 | -0.001 | 27.855
3 | 0.351 | 0.01119 | -0.002 | 31.362
3.5 | 0.408 | 0.01211 | -0.002 | 33.705
4 | 0.465 | 0.01316 | -0.002 | 35.302
4.5 | 0.52 | 0.01406 | -0.002 | 37.003
5 | 0.574 | 0.01465 | -0.003 | 39.179
5.5 | 0.626 | 0.01457 | -0.003 | 42.96
6 | 0.676 | 0.0145 | -0.003 | 46.619
6.5 | 0.723 | 0.01461 | -0.003 | 49.496
7 | 0.622 | 0.04596 | -0.002 | 13.524
7.5 | 0.649 | 0.05074 | -0.002 | 12.782
8 | 0.676 | 0.05454 | -0.002 | 12.393
8.5 | 0.7 | 0.05869 | -0.002 | 11.935
9 | 0.721 | 0.06293 | -0.002 | 11.457
9.5 | 0.737 | 0.06806 | -0.002 | 10.835
10 | 0.75 | 0.07264 | -0.002 | 10.323
10.5 | 0.758 | 0.07848 | -0.002 | 9.659
11 | 0.76 | 0.08446 | -0.002 | 8.994
11.5 | 0.757 | 0.09201 | -0.002 | 8.224
12 | 0.75 | 0.09905 | -0.002 | 7.568
12.5 | 0.739 | 0.10647 | -0.002 | 6.94
13 | 0.725 | 0.11325 | -0.002 | 6.4
13.5 | 0.708 | 0.12447 | -0.002 | 5.689
14 | 0.689 | 0.13342 | -0.002 | 5.164
14.5 | 0.668 | 0.14245 | -0.002 | 4.69
15 | 0.646 | 0.15266 | -0.002 | 4.231
15.5 | 0.623 | 0.16374 | -0.002 | 3.804
16 | 0.599 | 0.17814 | -0.003 | 3.363

## 18. Re 250k Mach 0.00 (2)
BIGFOIL.COM POLAR EXPORT
Horten 9.00% thick 0.00% camber
Horten 9.00% thick 0.00% camber |  |  |  | Cl Max: | 0.8788 | at alpha= | 9 | deg
XFOIL ncrit=9 |  |  |  | L/D Max: | 48.3878 | at alpha= | 3.5 | deg
Re: | 250000 |  |  | Cd Min: | 0.16956 | at alpha= | -14.5 | deg
Mach: | 0 |  |  | Cl=0 at alpha= | 0 | deg
|  |  |  | @ Cl=0.1, Cd= | 0.0081121
|  |  |  | @ Cl=0.4, Cd= | 0.0086456
|  |  |  | @ Cl=0.6, Cd= | 0.013596
alpha (deg) | Cl | Cd | Cm | Cl/Cd
-14.5 | -0.6806 | 0.16956 | 0.0309 | -4.0139
-14 | -0.6845 | 0.16038 | 0.0228 | -4.268
-13.5 | -0.6827 | 0.15074 | 0.0168 | -4.529
-13 | -0.6662 | 0.14292 | 0.0181 | -4.6613
-12.5 | -0.6551 | 0.13608 | 0.016 | -4.8141
-12 | -0.6682 | 0.12425 | 0.0064 | -5.3779
-11.5 | -0.681 | 0.11122 | -0.0024 | -6.123
-11 | -0.6707 | 0.10468 | 0.0004 | -6.4071
-10.5 | -0.815 | 0.06073 | -0.0302 | -13.4201
-10 | -0.8567 | 0.05267 | -0.0275 | -16.2654
-9.5 | -0.8789 | 0.04403 | -0.0235 | -19.9614
-9 | -0.8787 | 0.03592 | -0.019 | -24.4627
-8.5 | -0.8576 | 0.02981 | -0.015 | -28.7689
-8 | -0.8224 | 0.02639 | -0.0119 | -31.1633
-7.5 | -0.7846 | 0.02224 | -0.0096 | -35.2788
-7 | -0.7415 | 0.01989 | -0.0073 | -37.28
-6.5 | -0.7006 | 0.01755 | -0.0047 | -39.9202
-6 | -0.6599 | 0.01569 | -0.0019 | -42.0586
-5.5 | -0.6192 | 0.01422 | 0.0009 | -43.5443
-5 | -0.5782 | 0.01289 | 0.0036 | -44.8565
-4.5 | -0.5385 | 0.01151 | 0.0064 | -46.7854
-4 | -0.499 | 0.01035 | 0.009 | -48.2126
-3.5 | -0.4592 | 0.00949 | 0.0118 | -48.3878
-3 | -0.4196 | 0.00886 | 0.0149 | -47.3589
-2.5 | -0.3803 | 0.00843 | 0.0182 | -45.1127
-2 | -0.3423 | 0.00816 | 0.0219 | -41.9485
-1.5 | -0.2787 | 0.00804 | 0.0205 | -34.6642
-1 | -0.1964 | 0.00802 | 0.0158 | -24.4888
-0.5 | -0.1037 | 0.00811 | 0.0091 | -12.7867
0 | 0 | 0.00817 | 0 | 0
0.5 | 0.1037 | 0.00811 | -0.0091 | 12.7867
1 | 0.1965 | 0.00802 | -0.0158 | 24.5012
1.5 | 0.2788 | 0.00804 | -0.0205 | 34.6766
2 | 0.3422 | 0.00816 | -0.0218 | 41.9363
2.5 | 0.3803 | 0.00843 | -0.0182 | 45.1127
3 | 0.4196 | 0.00886 | -0.0149 | 47.3589
3.5 | 0.4592 | 0.00949 | -0.0118 | 48.3878
4 | 0.499 | 0.01035 | -0.009 | 48.2126
4.5 | 0.5386 | 0.01151 | -0.0064 | 46.7941
5 | 0.5783 | 0.01289 | -0.0036 | 44.8642
5.5 | 0.6192 | 0.01422 | -0.0009 | 43.5443
6 | 0.6598 | 0.0157 | 0.0019 | 42.0255
6.5 | 0.7006 | 0.01755 | 0.0047 | 39.9202
7 | 0.7414 | 0.01991 | 0.0073 | 37.2376
7.5 | 0.7846 | 0.02222 | 0.0096 | 35.3105
8 | 0.822 | 0.02652 | 0.0119 | 30.9955
8.5 | 0.8577 | 0.02977 | 0.015 | 28.8109
9 | 0.8788 | 0.03592 | 0.019 | 24.4655
9.5 | 0.8777 | 0.04425 | 0.0236 | 19.835
10 | 0.8566 | 0.0527 | 0.0275 | 16.2543
10.5 | 0.8147 | 0.06059 | 0.03 | 13.4461
11 | 0.6738 | 0.10409 | 0.0001 | 6.4732
11.5 | 0.6815 | 0.11127 | 0.0022 | 6.1247
12 | 0.6701 | 0.12408 | -0.0062 | 5.4005
12.5 | 0.6559 | 0.13612 | -0.0162 | 4.8185
13 | 0.6669 | 0.14304 | -0.0184 | 4.6623
13.5 | 0.6835 | 0.15084 | -0.017 | 4.5313
14 | 0.6857 | 0.16044 | -0.0228 | 4.2739

## 19. Re 250k Mach 0.10 (1)
BIGFOIL.COM POLAR EXPORT
Horten 9.00% thick 0.00% camber
Horten 9.00% thick 0.00% camber |  |  |  | Cl Max: | 0.751 | at alpha= | 10.5 | deg
JavaFoil+Calcfoil stall+Eppler ext transition |  |  |  | L/D Max: | 49.293 | at alpha= | 6.5 | deg
Re: | 250000 |  |  | Cd Min: | 0.00952 | at alpha= | 0 | deg
Mach: | 0.1 |  |  | Cl=0 at alpha= | 0 | deg
|  |  |  | @ Cl=0.1, Cd= | 0.0097203
|  |  |  | @ Cl=0.4, Cd= | 0.012023
|  |  |  | @ Cl=0.6, Cd= | 0.17262
alpha (deg) | Cl | Cd | Cm | Cl/Cd
-15.5 | -0.58 | 0.17319 | 0.002 | -3.351
-15 | -0.607 | 0.15911 | 0.002 | -3.815
-14.5 | -0.633 | 0.14801 | 0.002 | -4.276
-14 | -0.658 | 0.13645 | 0.002 | -4.819
-13.5 | -0.68 | 0.12608 | 0.002 | -5.396
-13 | -0.701 | 0.1172 | 0.002 | -5.98
-12.5 | -0.719 | 0.108 | 0.002 | -6.654
-12 | -0.733 | 0.10045 | 0.002 | -7.296
-11.5 | -0.743 | 0.09343 | 0.002 | -7.957
-11 | -0.749 | 0.08576 | 0.002 | -8.738
-10.5 | -0.751 | 0.07998 | 0.002 | -9.385
-10 | -0.745 | 0.07362 | 0.002 | -10.114
-9.5 | -0.734 | 0.06865 | 0.002 | -10.693
-9 | -0.719 | 0.0637 | 0.002 | -11.289
-8.5 | -0.7 | 0.05897 | 0.002 | -11.867
-8 | -0.676 | 0.05488 | 0.002 | -12.323
-7.5 | -0.649 | 0.05103 | 0.002 | -12.725
-7 | -0.62 | 0.04711 | 0.002 | -13.165
-6.5 | -0.725 | 0.01472 | 0.003 | -49.293
-6 | -0.679 | 0.01458 | 0.003 | -46.531
-5.5 | -0.629 | 0.01467 | 0.003 | -42.86
-5 | -0.577 | 0.01398 | 0.003 | -41.243
-4.5 | -0.523 | 0.0141 | 0.002 | -37.054
-4 | -0.467 | 0.01325 | 0.002 | -35.221
-3.5 | -0.41 | 0.01219 | 0.002 | -33.638
-3 | -0.353 | 0.01124 | 0.002 | -31.37
-2.5 | -0.294 | 0.01056 | 0.001 | -27.881
-2 | -0.236 | 0.01003 | 0.001 | -23.512
-1.5 | -0.177 | 0.00998 | 0.001 | -17.736
-1 | -0.118 | 0.00976 | 0.001 | -12.1
-0.5 | -0.059 | 0.00963 | 0 | -6.135
0 | 0 | 0.00952 | 0 | 0
0.5 | 0.059 | 0.00963 | 0 | 6.135
1 | 0.118 | 0.00976 | -0.001 | 12.1
1.5 | 0.177 | 0.00998 | -0.001 | 17.736
2 | 0.236 | 0.01003 | -0.001 | 23.512
2.5 | 0.294 | 0.01056 | -0.001 | 27.881
3 | 0.353 | 0.01124 | -0.002 | 31.37
3.5 | 0.41 | 0.01219 | -0.002 | 33.638
4 | 0.467 | 0.01325 | -0.002 | 35.221
4.5 | 0.523 | 0.0141 | -0.002 | 37.054
5 | 0.577 | 0.01398 | -0.003 | 41.243
5.5 | 0.629 | 0.01467 | -0.003 | 42.86
6 | 0.679 | 0.01458 | -0.003 | 46.531
6.5 | 0.725 | 0.01472 | -0.003 | 49.293
7 | 0.62 | 0.04711 | -0.002 | 13.165
7.5 | 0.649 | 0.05103 | -0.002 | 12.725
8 | 0.676 | 0.05488 | -0.002 | 12.323
8.5 | 0.7 | 0.05897 | -0.002 | 11.867
9 | 0.719 | 0.0637 | -0.002 | 11.289
9.5 | 0.734 | 0.06865 | -0.002 | 10.693
10 | 0.745 | 0.07362 | -0.002 | 10.114
10.5 | 0.751 | 0.07998 | -0.002 | 9.385
11 | 0.749 | 0.08576 | -0.002 | 8.738
11.5 | 0.743 | 0.09343 | -0.002 | 7.957
12 | 0.733 | 0.10045 | -0.002 | 7.296
12.5 | 0.719 | 0.108 | -0.002 | 6.654
13 | 0.701 | 0.1172 | -0.002 | 5.98
13.5 | 0.68 | 0.12608 | -0.002 | 5.396
14 | 0.658 | 0.13645 | -0.002 | 4.819
14.5 | 0.633 | 0.14928 | -0.002 | 4.24
15 | 0.607 | 0.15911 | -0.002 | 3.815
15.5 | 0.58 | 0.17262 | -0.002 | 3.362

## 20. Re 250k Mach 0.10 (2)
BIGFOIL.COM POLAR EXPORT
Horten 9.00% thick 0.00% camber
Horten 9.00% thick 0.00% camber |  |  |  | Cl Max: | 0.8747 | at alpha= | 9 | deg
XFOIL ncrit=9 |  |  |  | L/D Max: | 48.3351 | at alpha= | 3.5 | deg
Re: | 250000 |  |  | Cd Min: | 0.16118 | at alpha= | 14 | deg
Mach: | 0.1 |  |  | Cl=0 at alpha= | 0 | deg
|  |  |  | @ Cl=0.1, Cd= | 0.0081021
|  |  |  | @ Cl=0.4, Cd= | 0.0086777
|  |  |  | @ Cl=0.6, Cd= | 0.013669
alpha (deg) | Cl | Cd | Cm | Cl/Cd
-14 | -0.6851 | 0.16112 | 0.0229 | -4.2521
-13.5 | -0.6825 | 0.15157 | 0.0172 | -4.5029
-13 | -0.6643 | 0.14393 | 0.0188 | -4.6154
-12.5 | -0.6537 | 0.13691 | 0.0164 | -4.7747
-12 | -0.6676 | 0.12504 | 0.0064 | -5.3391
-11.5 | -0.683 | 0.11114 | -0.0005 | -6.1454
-11 | -0.6653 | 0.10632 | 0.0015 | -6.2575
-10.5 | -0.8007 | 0.06256 | -0.0298 | -12.7989
-10 | -0.8424 | 0.05404 | -0.0289 | -15.5885
-9.5 | -0.8695 | 0.04573 | -0.0249 | -19.0138
-9 | -0.8746 | 0.03745 | -0.0204 | -23.3538
-8.5 | -0.8579 | 0.03084 | -0.0162 | -27.8178
-8 | -0.8249 | 0.027 | -0.0128 | -30.5519
-7.5 | -0.7882 | 0.0227 | -0.0103 | -34.7225
-7 | -0.7452 | 0.0202 | -0.0078 | -36.8911
-6.5 | -0.7039 | 0.01778 | -0.0052 | -39.5894
-6 | -0.6624 | 0.01597 | -0.0024 | -41.4778
-5.5 | -0.6219 | 0.01439 | 0.0005 | -43.2175
-5 | -0.5807 | 0.01305 | 0.0033 | -44.4981
-4.5 | -0.5409 | 0.01165 | 0.0062 | -46.4292
-4 | -0.5014 | 0.01044 | 0.0089 | -48.0268
-3.5 | -0.4615 | 0.00955 | 0.0117 | -48.3246
-3 | -0.4217 | 0.00892 | 0.0148 | -47.2758
-2.5 | -0.3822 | 0.00848 | 0.0181 | -45.0708
-2 | -0.3441 | 0.0082 | 0.0218 | -41.9634
-1.5 | -0.2782 | 0.00807 | 0.02 | -34.4734
-1 | -0.1956 | 0.00803 | 0.0154 | -24.3587
-0.5 | -0.1035 | 0.0081 | 0.0089 | -12.7778
0 | 0 | 0.00816 | 0 | 0
0.5 | 0.1036 | 0.0081 | -0.0089 | 12.7901
1 | 0.1956 | 0.00803 | -0.0154 | 24.3587
1.5 | 0.2783 | 0.00807 | -0.0201 | 34.4857
2 | 0.344 | 0.0082 | -0.0218 | 41.9512
2.5 | 0.3823 | 0.00848 | -0.0181 | 45.0825
3 | 0.4217 | 0.00892 | -0.0148 | 47.2758
3.5 | 0.4616 | 0.00955 | -0.0117 | 48.3351
4 | 0.5015 | 0.01044 | -0.0089 | 48.0364
4.5 | 0.5409 | 0.01165 | -0.0062 | 46.4292
5 | 0.5809 | 0.01304 | -0.0033 | 44.5475
5.5 | 0.6219 | 0.01439 | -0.0005 | 43.2175
6 | 0.6622 | 0.016 | 0.0024 | 41.3875
6.5 | 0.704 | 0.01778 | 0.0052 | 39.5951
7 | 0.7451 | 0.02022 | 0.0078 | 36.8497
7.5 | 0.7882 | 0.02268 | 0.0103 | 34.7531
8 | 0.825 | 0.02686 | 0.0128 | 30.7148
8.5 | 0.8581 | 0.0308 | 0.0162 | 27.8604
9 | 0.8747 | 0.03743 | 0.0204 | 23.369
9.5 | 0.8682 | 0.04595 | 0.0249 | 18.8945
10 | 0.8421 | 0.05407 | 0.0289 | 15.5743
10.5 | 0.8 | 0.06237 | 0.0295 | 12.8267
11 | 0.6681 | 0.10582 | -0.0011 | 6.3136
11.5 | 0.6849 | 0.11085 | 0.0011 | 6.1786
12 | 0.669 | 0.12496 | -0.0063 | 5.3537
12.5 | 0.6546 | 0.13697 | -0.0166 | 4.7791
13 | 0.6649 | 0.1441 | -0.019 | 4.6142
13.5 | 0.6832 | 0.15167 | -0.0174 | 4.5045
14 | 0.6863 | 0.16118 | -0.023 | 4.258

## 21. Re 250k Mach 0.25 (1)
BIGFOIL.COM POLAR EXPORT
Horten 9.00% thick 0.00% camber
Horten 9.00% thick 0.00% camber |  |  |  | Cl Max: | 0.735 | at alpha= | 6.5 | deg
JavaFoil+Calcfoil stall+Eppler ext transition |  |  |  | L/D Max: | 50.113 | at alpha= | 6.5 | deg
Re: | 250000 |  |  | Cd Min: | 0.00973 | at alpha= | 0 | deg
Mach: | 0.25 |  |  | Cl=0 at alpha= | 0 | deg
|  |  |  | @ Cl=0.1, Cd= | 0.0099405
|  |  |  | @ Cl=0.4, Cd= | 0.012315
|  |  |  | @ Cl=0.6, Cd= | 0.014405
alpha (deg) | Cl | Cd | Cm | Cl/Cd
-11.5 | -0.627 | 0.10755 | 0.002 | -5.827
-11 | -0.66 | 0.09643 | 0.002 | -6.841
-10.5 | -0.684 | 0.08861 | 0.002 | -7.723
-10 | -0.697 | 0.08003 | 0.002 | -8.709
-9.5 | -0.702 | 0.0732 | 0.002 | -9.591
-9 | -0.7 | 0.06687 | 0.002 | -10.465
-8.5 | -0.69 | 0.06159 | 0.002 | -11.21
-8 | -0.674 | 0.05686 | 0.002 | -11.861
-7.5 | -0.652 | 0.05268 | 0.002 | -12.387
-7 | -0.626 | 0.04865 | 0.002 | -12.86
-6.5 | -0.735 | 0.01466 | 0.003 | -50.113
-6 | -0.692 | 0.01511 | 0.003 | -45.793
-5.5 | -0.643 | 0.01447 | 0.003 | -44.43
-5 | -0.591 | 0.0144 | 0.003 | -40.995
-4.5 | -0.536 | 0.01444 | 0.002 | -37.11
-4 | -0.479 | 0.01374 | 0.002 | -34.872
-3.5 | -0.421 | 0.01271 | 0.002 | -33.139
-3 | -0.362 | 0.0116 | 0.002 | -31.226
-2.5 | -0.302 | 0.01085 | 0.001 | -27.87
-2 | -0.242 | 0.01032 | 0.001 | -23.478
-1.5 | -0.182 | 0.0102 | 0.001 | -17.834
-1 | -0.121 | 0.01 | 0.001 | -12.14
-0.5 | -0.061 | 0.00983 | 0 | -6.179
0 | 0 | 0.00973 | 0 | 0
0.5 | 0.061 | 0.00983 | 0 | 6.179
1 | 0.121 | 0.01 | -0.001 | 12.14
1.5 | 0.182 | 0.0102 | -0.001 | 17.834
2 | 0.242 | 0.01032 | -0.001 | 23.478
2.5 | 0.302 | 0.01085 | -0.001 | 27.87
3 | 0.362 | 0.0116 | -0.002 | 31.226
3.5 | 0.421 | 0.01271 | -0.002 | 33.139
4 | 0.479 | 0.01374 | -0.002 | 34.872
4.5 | 0.536 | 0.01444 | -0.002 | 37.11
5 | 0.59 | 0.01439 | -0.003 | 41.034
5.5 | 0.643 | 0.01447 | -0.003 | 44.43
6 | 0.692 | 0.0145 | -0.003 | 47.74
6.5 | 0.735 | 0.01466 | -0.003 | 50.113
7 | 0.626 | 0.04867 | -0.002 | 12.858
7.5 | 0.653 | 0.05247 | -0.002 | 12.437
8 | 0.674 | 0.05677 | -0.002 | 11.879
8.5 | 0.69 | 0.06182 | -0.002 | 11.167
9 | 0.7 | 0.06663 | -0.002 | 10.503
9.5 | 0.702 | 0.07298 | -0.002 | 9.62
10 | 0.697 | 0.0798 | -0.002 | 8.734
10.5 | 0.684 | 0.08807 | -0.002 | 7.769
11 | 0.66 | 0.09644 | -0.002 | 6.841
11.5 | 0.627 | 0.10758 | -0.002 | 5.825

## 22. Re 250k Mach 0.25 (2)
BIGFOIL.COM POLAR EXPORT
Horten 9.00% thick 0.00% camber
Horten 9.00% thick 0.00% camber |  |  |  | Cl Max: | 0.8513 | at alpha= | 20 | deg
XFOIL ncrit=9 |  |  |  | L/D Max: | 47.6583 | at alpha= | 3.5 | deg
Re: | 250000 |  |  | Cd Min: | 0.25487 | at alpha= | 20 | deg
Mach: | 0.25 |  |  | Cl=0 at alpha= | 0 | deg
|  |  |  | @ Cl=0.1, Cd= | 0.0080806
|  |  |  | @ Cl=0.4, Cd= | 0.0088131
|  |  |  | @ Cl=0.6, Cd= | 0.013921
alpha (deg) | Cl | Cd | Cm | Cl/Cd
-20 | -0.8504 | 0.25424 | 0.077 | -3.3449
-19.5 | -0.8334 | 0.24749 | 0.0728 | -3.3674
-19 | -0.8193 | 0.24086 | 0.0669 | -3.4016
-18.5 | -0.8112 | 0.23553 | 0.06 | -3.4441
-18 | -0.7874 | 0.22529 | 0.059 | -3.4951
-17.5 | -0.7689 | 0.21866 | 0.0563 | -3.5164
-17 | -0.7527 | 0.21172 | 0.0526 | -3.5552
-16.5 | -0.742 | 0.20448 | 0.0465 | -3.6287
-16 | -0.7389 | 0.1978 | 0.0392 | -3.7356
-15.5 | -0.7116 | 0.18847 | 0.0401 | -3.7757
-15 | -0.696 | 0.18145 | 0.0371 | -3.8358
-14.5 | -0.6852 | 0.17357 | 0.0327 | -3.9477
-14 | -0.6888 | 0.16508 | 0.0241 | -4.1725
-13.5 | -0.6774 | 0.155 | 0.0221 | -4.3703
-13 | -0.6569 | 0.14871 | 0.0218 | -4.4173
-12.5 | -0.6513 | 0.14055 | 0.0175 | -4.6339
-12 | -0.6628 | 0.12952 | 0.0076 | -5.1174
-11.5 | -0.6559 | 0.1199 | 0.007 | -5.4704
-11 | -0.6447 | 0.11299 | 0.0059 | -5.7058
-10.5 | -0.68 | 0.09221 | -0.0057 | -7.3745
-10 | -0.77 | 0.0611 | -0.0296 | -12.6023
-9.5 | -0.8097 | 0.05233 | -0.0313 | -15.473
-9 | -0.8387 | 0.04483 | -0.0272 | -18.7085
-8.5 | -0.8466 | 0.03704 | -0.0227 | -22.8564
-8 | -0.8326 | 0.03065 | -0.0181 | -27.1648
-7.5 | -0.8045 | 0.02553 | -0.0144 | -31.5119
-7 | -0.7642 | 0.02229 | -0.0113 | -34.2844
-6.5 | -0.7213 | 0.01938 | -0.0081 | -37.2188
-6 | -0.6786 | 0.01724 | -0.005 | -39.3619
-5.5 | -0.6371 | 0.01535 | -0.0017 | -41.5049
-5 | -0.5957 | 0.01377 | 0.0017 | -43.2607
-4.5 | -0.5547 | 0.01233 | 0.0049 | -44.9878
-4 | -0.5146 | 0.01097 | 0.008 | -46.9098
-3.5 | -0.4741 | 0.00995 | 0.0111 | -47.6482
-3 | -0.4336 | 0.00923 | 0.0144 | -46.9772
-2.5 | -0.3933 | 0.00873 | 0.0179 | -45.0515
-2 | -0.3542 | 0.00843 | 0.0216 | -42.0166
-1.5 | -0.2749 | 0.00823 | 0.0176 | -33.4022
-1 | -0.1895 | 0.0081 | 0.0128 | -23.3951
-0.5 | -0.0974 | 0.00808 | 0.0069 | -12.0545
0 | 0 | 0.0081 | 0 | 0
0.5 | 0.0974 | 0.00808 | -0.0069 | 12.0545
1 | 0.1895 | 0.0081 | -0.0128 | 23.3951
1.5 | 0.275 | 0.00823 | -0.0176 | 33.4143
2 | 0.3542 | 0.00843 | -0.0216 | 42.0166
2.5 | 0.3933 | 0.00873 | -0.0178 | 45.0515
3 | 0.4336 | 0.00923 | -0.0144 | 46.9772
3.5 | 0.4742 | 0.00995 | -0.0111 | 47.6583
4 | 0.5146 | 0.01097 | -0.008 | 46.9098
4.5 | 0.5547 | 0.01233 | -0.0049 | 44.9878
5 | 0.5958 | 0.01376 | -0.0017 | 43.2994
5.5 | 0.6372 | 0.01535 | 0.0017 | 41.5114
6 | 0.6786 | 0.01723 | 0.005 | 39.3848
6.5 | 0.7214 | 0.01936 | 0.0081 | 37.2624
7 | 0.7641 | 0.02231 | 0.0113 | 34.2492
7.5 | 0.8044 | 0.02554 | 0.0144 | 31.4957
8 | 0.8327 | 0.03062 | 0.0181 | 27.1946
8.5 | 0.8469 | 0.03699 | 0.0227 | 22.8954
9 | 0.8391 | 0.04481 | 0.0272 | 18.7257
9.5 | 0.8073 | 0.05249 | 0.0313 | 15.3801
10 | 0.7699 | 0.06118 | 0.0295 | 12.5842
10.5 | 0.6899 | 0.09023 | 0.0078 | 7.646
11 | 0.6465 | 0.11274 | -0.0057 | 5.7344
11.5 | 0.6567 | 0.11993 | -0.0072 | 5.4757
12 | 0.664 | 0.12948 | -0.0076 | 5.1282
12.5 | 0.6514 | 0.14072 | -0.0179 | 4.6291
13 | 0.6572 | 0.14894 | -0.0221 | 4.4125
13.5 | 0.6789 | 0.155 | -0.022 | 4.38
14 | 0.6899 | 0.16516 | -0.0242 | 4.1772
14.5 | 0.6857 | 0.17376 | -0.033 | 3.9462
15 | 0.6969 | 0.1816 | -0.0373 | 3.8376
15.5 | 0.7125 | 0.18864 | -0.0402 | 3.777
16 | 0.7399 | 0.19801 | -0.0392 | 3.7367
16.5 | 0.7417 | 0.20457 | -0.047 | 3.6257
17 | 0.7535 | 0.21201 | -0.0527 | 3.5541
17.5 | 0.7699 | 0.21898 | -0.0564 | 3.5158
18 | 0.7886 | 0.22566 | -0.059 | 3.4946
18.5 | 0.8112 | 0.23586 | -0.0604 | 3.4393
19 | 0.8207 | 0.24148 | -0.0667 | 3.3986
19.5 | 0.8343 | 0.2481 | -0.073 | 3.3628
20 | 0.8513 | 0.25487 | -0.0771 | 3.3401

## 23. Re 250k Mach 0.50 (1)
BIGFOIL.COM POLAR EXPORT
Horten 9.00% thick 0.00% camber
Horten 9.00% thick 0.00% camber |  |  |  | Cl Max: | 1.061 | at alpha= | 20 | deg
JavaFoil+Calcfoil stall+Eppler ext transition |  |  |  | L/D Max: | 44.371 | at alpha= | 5 | deg
Re: | 250000 |  |  | Cd Min: | 0.00992 | at alpha= | 0.5 | deg
Mach: | 0.5 |  |  | Cl=0 at alpha= | 0 | deg
|  |  |  | @ Cl=0.1, Cd= | 0.010419
|  |  |  | @ Cl=0.4, Cd= | 0.012408
|  |  |  | @ Cl=0.6, Cd= | 0.15762
alpha (deg) | Cl | Cd | Cm | Cl/Cd
-20 | -1.061 | 0.28654 | 0.006 | -3.702
-19.5 | -1.033 | 0.27241 | 0.006 | -3.794
-19 | -1.008 | 0.26767 | 0.006 | -3.766
-18.5 | -0.981 | 0.25859 | 0.006 | -3.795
-18 | -0.956 | 0.25057 | 0.006 | -3.814
-17.5 | -0.93 | 0.24605 | 0.005 | -3.78
-17 | -0.903 | 0.23255 | 0.005 | -3.883
-16.5 | -0.877 | 0.22861 | 0.005 | -3.837
-16 | -0.85 | 0.22326 | 0.005 | -3.808
-15.5 | -0.824 | 0.21191 | 0.005 | -3.891
-15 | -0.798 | 0.21312 | 0.004 | -3.746
-14.5 | -0.772 | 0.20163 | 0.004 | -3.827
-14 | -0.746 | 0.19785 | 0.004 | -3.769
-13.5 | -0.719 | 0.18558 | 0.004 | -3.872
-13 | -0.693 | 0.18152 | 0.004 | -3.815
-12.5 | -0.666 | 0.17543 | 0.003 | -3.794
-12 | -0.639 | 0.17195 | 0.003 | -3.719
-11.5 | -0.613 | 0.15932 | 0.003 | -3.845
-11 | -0.586 | 0.15579 | 0.003 | -3.764
-10.5 | -0.56 | 0.15411 | 0.003 | -3.631
-10 | -0.533 | 0.14151 | 0.002 | -3.765
-9.5 | -0.506 | 0.13732 | 0.002 | -3.688
-9 | -0.48 | 0.12577 | 0.002 | -3.814
-8.5 | -0.453 | 0.12319 | 0.002 | -3.68
-8 | -0.427 | 0.11572 | 0.002 | -3.686
-7.5 | -0.4 | 0.07058 | 0.002 | -5.665
-7 | -0.373 | 0.08056 | 0.001 | -4.631
-6.5 | -0.576 | 0.05369 | 0.001 | -10.733
-6 | -0.579 | 0.0469 | 0.001 | -12.339
-5.5 | -0.556 | 0.04243 | 0.002 | -13.107
-5 | -0.644 | 0.01451 | 0.003 | -44.392
-4.5 | -0.591 | 0.01477 | 0.003 | -39.986
-4 | -0.531 | 0.01389 | 0.002 | -38.243
-3.5 | -0.468 | 0.01372 | 0.002 | -34.154
-3 | -0.404 | 0.01249 | 0.002 | -32.328
-2.5 | -0.338 | 0.01145 | 0.001 | -29.465
-2 | -0.271 | 0.01082 | 0.001 | -25
-1.5 | -0.203 | 0.01037 | 0.001 | -19.605
-1 | -0.136 | 0.01059 | 0.001 | -12.802
-0.5 | -0.068 | 0.01084 | 0 | -6.26
0 | 0 | 0.01065 | 0 | 0
0.5 | 0.068 | 0.00992 | 0 | 6.837
1 | 0.136 | 0.01098 | -0.001 | 12.35
1.5 | 0.203 | 0.01073 | -0.001 | 18.94
2 | 0.271 | 0.01082 | -0.001 | 25.019
2.5 | 0.338 | 0.01145 | -0.001 | 29.482
3 | 0.404 | 0.01247 | -0.002 | 32.373
3.5 | 0.468 | 0.01371 | -0.002 | 34.164
4 | 0.531 | 0.01392 | -0.002 | 38.159
4.5 | 0.591 | 0.01478 | -0.003 | 39.977
5 | 0.644 | 0.01452 | -0.003 | 44.371
5.5 | 0.556 | 0.04249 | -0.002 | 13.087
6 | 0.579 | 0.04718 | -0.001 | 12.267
6.5 | 0.576 | 0.05396 | -0.001 | 10.68
7 | 0.373 | 0.08172 | -0.001 | 4.566
7.5 | 0.4 | 0.07178 | -0.002 | 5.57
8 | 0.427 | 0.12178 | -0.002 | 3.503
8.5 | 0.453 | 0.12941 | -0.002 | 3.503
9 | 0.48 | 0.12633 | -0.002 | 3.797
9.5 | 0.506 | 0.13872 | -0.002 | 3.651
10 | 0.533 | 0.14149 | -0.002 | 3.765
10.5 | 0.56 | 0.1462 | -0.003 | 3.827
11 | 0.586 | 0.15578 | -0.003 | 3.764
11.5 | 0.613 | 0.15932 | -0.003 | 3.845
12 | 0.64 | 0.17146 | -0.003 | 3.73
12.5 | 0.666 | 0.17507 | -0.003 | 3.802
13 | 0.693 | 0.18352 | -0.004 | 3.774
13.5 | 0.719 | 0.18744 | -0.004 | 3.834
14 | 0.746 | 0.19931 | -0.004 | 3.741
14.5 | 0.772 | 0.20281 | -0.004 | 3.804
15 | 0.798 | 0.20593 | -0.004 | 3.876
15.5 | 0.824 | 0.21192 | -0.005 | 3.89
16 | 0.85 | 0.22324 | -0.005 | 3.809
16.5 | 0.877 | 0.22859 | -0.005 | 3.838
17 | 0.903 | 0.23284 | -0.005 | 3.878
17.5 | 0.93 | 0.2458 | -0.005 | 3.784
18 | 0.956 | 0.25082 | -0.006 | 3.81
18.5 | 0.981 | 0.2589 | -0.006 | 3.79
19 | 1.008 | 0.26773 | -0.006 | 3.766
19.5 | 1.033 | 0.27241 | -0.006 | 3.794
20 | 1.061 | 0.28652 | -0.006 | 3.702

## 24. Re 250k Mach 0.50 (2)
BIGFOIL.COM POLAR EXPORT
Horten 9.00% thick 0.00% camber
Horten 9.00% thick 0.00% camber |  |  |  | Cl Max: | 0.9327 | at alpha= | 20 | deg
XFOIL ncrit=9 |  |  |  | L/D Max: | 45.5379 | at alpha= | 3 | deg
Re: | 250000 |  |  | Cd Min: | 0.28079 | at alpha= | 20 | deg
Mach: | 0.5 |  |  | Cl=0 at alpha= | 0 | deg
|  |  |  | @ Cl=0.1, Cd= | 0.0082443
|  |  |  | @ Cl=0.4, Cd= | 0.0096178
|  |  |  | @ Cl=0.6, Cd= | 0.014462
alpha (deg) | Cl | Cd | Cm | Cl/Cd
-20 | -0.9321 | 0.28025 | 0.0924 | -3.326
-19.5 | -0.9163 | 0.27451 | 0.0847 | -3.3379
-19 | -0.8921 | 0.26313 | 0.0816 | -3.3903
-18.5 | -0.8695 | 0.25466 | 0.0781 | -3.4144
-18 | -0.8483 | 0.2466 | 0.0736 | -3.44
-17.5 | -0.8277 | 0.23823 | 0.0685 | -3.4744
-17 | -0.814 | 0.23164 | 0.0607 | -3.5141
-16.5 | -0.7914 | 0.22105 | 0.0574 | -3.5802
-16 | -0.7679 | 0.21294 | 0.0549 | -3.6062
-15.5 | -0.7483 | 0.2048 | 0.0505 | -3.6538
-15 | -0.7379 | 0.19758 | 0.0429 | -3.7347
-14.5 | -0.7288 | 0.18988 | 0.0362 | -3.8382
-14 | -0.6976 | 0.1788 | 0.0366 | -3.9016
-13.5 | -0.6785 | 0.17093 | 0.0335 | -3.9695
-13 | -0.6777 | 0.16328 | 0.0249 | -4.1505
-12.5 | -0.6632 | 0.15299 | 0.0217 | -4.3349
-12 | -0.6407 | 0.14487 | 0.0207 | -4.4226
-11.5 | -0.6277 | 0.13667 | 0.0175 | -4.5928
-11 | -0.6335 | 0.12695 | 0.0087 | -4.9902
-10.5 | -0.6313 | 0.11198 | 0.0042 | -5.6376
-10 | -0.6324 | 0.10139 | -0.0007 | -6.2373
-9.5 | -0.6364 | 0.09101 | -0.0053 | -6.9926
-9 | -0.6466 | 0.07982 | -0.0111 | -8.1007
-8.5 | -0.6665 | 0.06604 | -0.02 | -10.0924
-8 | -0.6991 | 0.05186 | -0.0321 | -13.4805
-7.5 | -0.7358 | 0.04305 | -0.0346 | -17.0918
-7 | -0.7612 | 0.03597 | -0.0301 | -21.1621
-6.5 | -0.7622 | 0.02925 | -0.0245 | -26.0581
-6 | -0.7417 | 0.024 | -0.0185 | -30.9042
-5.5 | -0.703 | 0.02014 | -0.0129 | -34.9057
-5 | -0.6592 | 0.01722 | -0.0075 | -38.2811
-4.5 | -0.6152 | 0.01507 | -0.0022 | -40.8228
-4 | -0.5722 | 0.01335 | 0.0031 | -42.8614
-3.5 | -0.5295 | 0.01187 | 0.0079 | -44.6083
-3 | -0.4868 | 0.01069 | 0.0123 | -45.5379
-2.5 | -0.4435 | 0.00993 | 0.0166 | -44.6626
-2 | -0.3586 | 0.00932 | 0.013 | -38.4764
-1.5 | -0.2633 | 0.00885 | 0.0079 | -29.7514
-1 | -0.1714 | 0.00846 | 0.004 | -20.26
-0.5 | -0.082 | 0.00819 | 0.0011 | -10.0122
0 | 0 | 0.00809 | 0 | 0
0.5 | 0.082 | 0.00819 | -0.0011 | 10.0122
1 | 0.1715 | 0.00846 | -0.004 | 20.2719
1.5 | 0.2634 | 0.00885 | -0.0079 | 29.7627
2 | 0.3585 | 0.00932 | -0.0129 | 38.4657
2.5 | 0.4435 | 0.00993 | -0.0166 | 44.6626
3 | 0.4868 | 0.01069 | -0.0123 | 45.5379
3.5 | 0.5296 | 0.01187 | -0.0079 | 44.6167
4 | 0.5722 | 0.01335 | -0.0031 | 42.8614
4.5 | 0.6152 | 0.01507 | 0.0022 | 40.8228
5 | 0.6593 | 0.01722 | 0.0075 | 38.2869
5.5 | 0.703 | 0.02013 | 0.0129 | 34.923
6 | 0.7417 | 0.02401 | 0.0185 | 30.8913
6.5 | 0.7624 | 0.02923 | 0.0245 | 26.0828
7 | 0.7613 | 0.03597 | 0.0301 | 21.1649
7.5 | 0.7359 | 0.04307 | 0.0346 | 17.0861
8 | 0.6992 | 0.0519 | 0.0321 | 13.4721
8.5 | 0.6673 | 0.06594 | 0.02 | 10.1198
9 | 0.647 | 0.07987 | 0.011 | 8.1007
9.5 | 0.6353 | 0.09155 | 0.0047 | 6.9394
10 | 0.6328 | 0.10149 | 0.0005 | 6.2351
10.5 | 0.6321 | 0.11198 | -0.0044 | 5.6448
11 | 0.6282 | 0.12726 | -0.0109 | 4.9364
11.5 | 0.6285 | 0.13669 | -0.0177 | 4.598
12 | 0.6412 | 0.14494 | -0.021 | 4.4239
12.5 | 0.6648 | 0.15308 | -0.0216 | 4.3428
13 | 0.6792 | 0.16342 | -0.0248 | 4.1562
13.5 | 0.6794 | 0.171 | -0.0336 | 3.9731
14 | 0.6981 | 0.17892 | -0.0368 | 3.9017
14.5 | 0.7292 | 0.19004 | -0.0364 | 3.8371
15 | 0.7386 | 0.19772 | -0.043 | 3.7356
15.5 | 0.749 | 0.20498 | -0.0507 | 3.654
16 | 0.7686 | 0.21314 | -0.055 | 3.6061
16.5 | 0.7934 | 0.22155 | -0.057 | 3.5811
17 | 0.8141 | 0.23176 | -0.061 | 3.5127
17.5 | 0.8284 | 0.23859 | -0.0688 | 3.4721
18 | 0.8491 | 0.24694 | -0.0737 | 3.4385
18.5 | 0.8703 | 0.2551 | -0.0782 | 3.4116
19 | 0.8925 | 0.26348 | -0.0819 | 3.3874
19.5 | 0.9172 | 0.27513 | -0.0849 | 3.3337
20 | 0.9327 | 0.28079 | -0.093 | 3.3217

## 25. Re 500k Mach 0.00 (1)
BIGFOIL.COM POLAR EXPORT
Horten 9.00% thick 0.00% camber
Horten 9.00% thick 0.00% camber |  |  |  | Cl Max: | 0.839 | at alpha= | 8 | deg
JavaFoil+Calcfoil stall+Eppler ext transition |  |  |  | L/D Max: | 59.106 | at alpha= | 8 | deg
Re: | 500000 |  |  | Cd Min: | 0.00738 | at alpha= | 0 | deg
Mach: | 0 |  |  | Cl=0 at alpha= | 0 | deg
|  |  |  | @ Cl=0.1, Cd= | 0.0075842
|  |  |  | @ Cl=0.4, Cd= | 0.0098693
|  |  |  | @ Cl=0.6, Cd= | 0.01283
alpha (deg) | Cl | Cd | Cm | Cl/Cd
-13 | -0.725 | 0.10369 | 0.002 | -6.994
-12.5 | -0.739 | 0.09698 | 0.002 | -7.623
-12 | -0.75 | 0.0898 | 0.002 | -8.352
-11.5 | -0.757 | 0.08394 | 0.002 | -9.021
-11 | -0.76 | 0.07811 | 0.002 | -9.734
-10.5 | -0.759 | 0.07305 | 0.002 | -10.387
-10 | -0.751 | 0.06791 | 0.002 | -11.056
-9.5 | -0.739 | 0.06349 | 0.002 | -11.636
-9 | -0.723 | 0.05884 | 0.002 | -12.293
-8.5 | -0.706 | 0.05389 | 0.002 | -13.097
-8 | -0.839 | 0.01419 | 0.004 | -59.106
-7.5 | -0.806 | 0.01394 | 0.004 | -57.808
-7 | -0.767 | 0.01373 | 0.004 | -55.819
-6.5 | -0.723 | 0.01363 | 0.003 | -53.06
-6 | -0.676 | 0.01298 | 0.003 | -52.086
-5.5 | -0.626 | 0.01315 | 0.003 | -47.61
-5 | -0.574 | 0.01251 | 0.003 | -45.899
-4.5 | -0.52 | 0.01199 | 0.002 | -43.386
-4 | -0.465 | 0.01204 | 0.002 | -38.59
-3.5 | -0.408 | 0.00999 | 0.002 | -40.844
-3 | -0.351 | 0.00913 | 0.002 | -38.425
-2.5 | -0.293 | 0.00854 | 0.001 | -34.3
-2 | -0.235 | 0.00809 | 0.001 | -28.999
-1.5 | -0.176 | 0.00779 | 0.001 | -22.618
-1 | -0.118 | 0.00763 | 0.001 | -15.409
-0.5 | -0.059 | 0.00748 | 0 | -7.862
0 | 0 | 0.00738 | 0 | 0
0.5 | 0.059 | 0.00748 | 0 | 7.862
1 | 0.118 | 0.00763 | -0.001 | 15.409
1.5 | 0.176 | 0.00779 | -0.001 | 22.618
2 | 0.235 | 0.00809 | -0.001 | 28.999
2.5 | 0.293 | 0.00854 | -0.001 | 34.3
3 | 0.351 | 0.00913 | -0.002 | 38.425
3.5 | 0.408 | 0.00999 | -0.002 | 40.844
4 | 0.465 | 0.01204 | -0.002 | 38.59
4.5 | 0.52 | 0.01199 | -0.002 | 43.386
5 | 0.574 | 0.01251 | -0.003 | 45.899
5.5 | 0.626 | 0.01315 | -0.003 | 47.61
6 | 0.676 | 0.01298 | -0.003 | 52.086
6.5 | 0.723 | 0.01363 | -0.003 | 53.06
7 | 0.767 | 0.01373 | -0.004 | 55.819
7.5 | 0.806 | 0.01394 | -0.004 | 57.808
8 | 0.839 | 0.01419 | -0.004 | 59.106
8.5 | 0.706 | 0.05389 | -0.002 | 13.097
9 | 0.723 | 0.05884 | -0.002 | 12.293
9.5 | 0.739 | 0.06349 | -0.002 | 11.636
10 | 0.751 | 0.06791 | -0.002 | 11.056
10.5 | 0.759 | 0.07305 | -0.002 | 10.387
11 | 0.76 | 0.07811 | -0.002 | 9.734
11.5 | 0.757 | 0.08394 | -0.002 | 9.021
12 | 0.75 | 0.0898 | -0.002 | 8.352
12.5 | 0.739 | 0.09698 | -0.002 | 7.623
13 | 0.725 | 0.10369 | -0.002 | 6.994

## 26. Re 500k Mach 0.00 (2)
BIGFOIL.COM POLAR EXPORT
Horten 9.00% thick 0.00% camber
Horten 9.00% thick 0.00% camber |  |  |  | Cl Max: | 1.0147 | at alpha= | 10.5 | deg
XFOIL ncrit=9 |  |  |  | L/D Max: | 56.4405 | at alpha= | 4 | deg
Re: | 500000 |  |  | Cd Min: | 0.17735 | at alpha= | -15.5 | deg
Mach: | 0 |  |  | Cl=0 at alpha= | 0 | deg
|  |  |  | @ Cl=0.1, Cd= | 0.0055526
|  |  |  | @ Cl=0.4, Cd= | 0.0075971
|  |  |  | @ Cl=0.6, Cd= | 0.010784
alpha (deg) | Cl | Cd | Cm | Cl/Cd
-15.5 | -0.7133 | 0.17735 | 0.0337 | -4.022
-15 | -0.6968 | 0.17159 | 0.0319 | -4.0608
-14.5 | -0.6832 | 0.1652 | 0.0291 | -4.1356
-14 | -0.6815 | 0.15443 | 0.0229 | -4.413
-13.5 | -0.679 | 0.14363 | 0.0173 | -4.7274
-13 | -0.6871 | 0.13157 | 0.0131 | -5.2223
-12.5 | -0.7189 | 0.11114 | 0.0056 | -6.4684
-12 | -0.9413 | 0.05109 | -0.0339 | -18.4243
-11.5 | -0.9796 | 0.04333 | -0.0334 | -22.6079
-11 | -1.0027 | 0.03824 | -0.0271 | -26.2212
-10.5 | -1.0145 | 0.03064 | -0.0216 | -33.1103
-10 | -0.9912 | 0.02687 | -0.0184 | -36.8887
-9.5 | -0.958 | 0.02434 | -0.0157 | -39.3591
-9 | -0.9206 | 0.02212 | -0.0133 | -41.6184
-8.5 | -0.8828 | 0.01966 | -0.0107 | -44.9034
-8 | -0.8442 | 0.01756 | -0.0081 | -48.0752
-7.5 | -0.8018 | 0.0162 | -0.0058 | -49.4938
-7 | -0.7625 | 0.01451 | -0.003 | -52.55
-6.5 | -0.7189 | 0.01352 | -0.0007 | -53.1731
-6 | -0.6773 | 0.01232 | 0.002 | -54.9756
-5.5 | -0.6344 | 0.01138 | 0.0045 | -55.7469
-5 | -0.5908 | 0.01063 | 0.0068 | -55.5786
-4.5 | -0.5488 | 0.00978 | 0.0094 | -56.1145
-4 | -0.5074 | 0.00899 | 0.0119 | -56.4405
-3.5 | -0.4662 | 0.00828 | 0.0144 | -56.3043
-3 | -0.3966 | 0.00756 | 0.0108 | -52.4603
-2.5 | -0.3228 | 0.00692 | 0.0066 | -46.6474
-2 | -0.251 | 0.00639 | 0.0032 | -39.2801
-1.5 | -0.1794 | 0.00595 | 0.0001 | -30.1513
-1 | -0.1121 | 0.0056 | -0.0017 | -20.0179
-0.5 | -0.0534 | 0.00537 | -0.0015 | -9.9441
0 | 0 | 0.00529 | 0 | 0
0.5 | 0.0534 | 0.00537 | 0.0015 | 9.9441
1 | 0.1121 | 0.0056 | 0.0017 | 20.0179
1.5 | 0.1795 | 0.00595 | -0.0002 | 30.1681
2 | 0.251 | 0.0064 | -0.0032 | 39.2188
2.5 | 0.3229 | 0.00693 | -0.0067 | 46.5945
3 | 0.3964 | 0.00756 | -0.0108 | 52.4339
3.5 | 0.4663 | 0.00828 | -0.0144 | 56.3164
4 | 0.5074 | 0.00899 | -0.0119 | 56.4405
4.5 | 0.5488 | 0.00978 | -0.0094 | 56.1145
5 | 0.5909 | 0.01063 | -0.0069 | 55.588
5.5 | 0.6345 | 0.01137 | -0.0045 | 55.8047
6 | 0.6774 | 0.01231 | -0.002 | 55.0284
6.5 | 0.7188 | 0.01353 | 0.0007 | 53.1264
7 | 0.7624 | 0.01451 | 0.003 | 52.5431
7.5 | 0.8018 | 0.0162 | 0.0058 | 49.4938
8 | 0.8443 | 0.01754 | 0.0081 | 48.1357
8.5 | 0.8828 | 0.01966 | 0.0106 | 44.9034
9 | 0.9201 | 0.02229 | 0.0134 | 41.2786
9.5 | 0.9582 | 0.02429 | 0.0157 | 39.4483
10 | 0.9913 | 0.02686 | 0.0184 | 36.9062
10.5 | 1.0147 | 0.03061 | 0.0216 | 33.1493
11.5 | 0.9815 | 0.04312 | 0.0333 | 22.7621
12 | 0.9403 | 0.05138 | 0.0338 | 18.3009
12.5 | 0.6816 | 0.12435 | -0.0107 | 5.4813
13 | 0.6862 | 0.13235 | -0.0137 | 5.1847
14.5 | 0.6855 | 0.16474 | -0.029 | 4.1611
15 | 0.6974 | 0.17189 | -0.0321 | 4.0572
15.5 | 0.715 | 0.17715 | -0.0335 | 4.0361

## 27. Re 500k Mach 0.10 (1)
BIGFOIL.COM POLAR EXPORT
Horten 9.00% thick 0.00% camber
Horten 9.00% thick 0.00% camber |  |  |  | Cl Max: | 0.836 | at alpha= | 8 | deg
JavaFoil+Calcfoil stall+Eppler ext transition |  |  |  | L/D Max: | 59.779 | at alpha= | 7.5 | deg
Re: | 500000 |  |  | Cd Min: | 0.00741 | at alpha= | 0 | deg
Mach: | 0.1 |  |  | Cl=0 at alpha= | 0 | deg
|  |  |  | @ Cl=0.1, Cd= | 0.0076142
|  |  |  | @ Cl=0.4, Cd= | 0.0098939
|  |  |  | @ Cl=0.6, Cd= | 0.012887
alpha (deg) | Cl | Cd | Cm | Cl/Cd
-13 | -0.701 | 0.10551 | 0.002 | -6.645
-12.5 | -0.719 | 0.09836 | 0.002 | -7.309
-12 | -0.733 | 0.09164 | 0.002 | -8.001
-11.5 | -0.744 | 0.0852 | 0.002 | -8.73
-11 | -0.75 | 0.07959 | 0.002 | -9.423
-10.5 | -0.751 | 0.07377 | 0.002 | -10.182
-10 | -0.745 | 0.06864 | 0.002 | -10.857
-9.5 | -0.735 | 0.06389 | 0.002 | -11.505
-9 | -0.721 | 0.05955 | 0.002 | -12.101
-8.5 | -0.703 | 0.05485 | 0.002 | -12.819
-8 | -0.836 | 0.01443 | 0.004 | -57.969
-7.5 | -0.807 | 0.0135 | 0.004 | -59.779
-7 | -0.769 | 0.01384 | 0.004 | -55.515
-6.5 | -0.726 | 0.01375 | 0.003 | -52.803
-6 | -0.679 | 0.01308 | 0.003 | -51.912
-5.5 | -0.629 | 0.01321 | 0.003 | -47.617
-5 | -0.577 | 0.01263 | 0.003 | -45.657
-4.5 | -0.523 | 0.01203 | 0.002 | -43.448
-4 | -0.467 | 0.01217 | 0.002 | -38.37
-3.5 | -0.41 | 0.01005 | 0.002 | -40.804
-3 | -0.353 | 0.00916 | 0.002 | -38.481
-2.5 | -0.294 | 0.00857 | 0.001 | -34.374
-2 | -0.236 | 0.00815 | 0.001 | -28.93
-1.5 | -0.177 | 0.00784 | 0.001 | -22.576
-1 | -0.118 | 0.00766 | 0.001 | -15.427
-0.5 | -0.059 | 0.00751 | 0 | -7.872
0 | 0 | 0.00741 | 0 | 0
0.5 | 0.059 | 0.00751 | 0 | 7.872
1 | 0.118 | 0.00766 | -0.001 | 15.427
1.5 | 0.177 | 0.00784 | -0.001 | 22.576
2 | 0.236 | 0.00815 | -0.001 | 28.93
2.5 | 0.294 | 0.00857 | -0.001 | 34.374
3 | 0.353 | 0.00916 | -0.002 | 38.481
3.5 | 0.41 | 0.01005 | -0.002 | 40.804
4 | 0.467 | 0.01217 | -0.002 | 38.37
4.5 | 0.523 | 0.01203 | -0.002 | 43.448
5 | 0.577 | 0.01263 | -0.003 | 45.657
5.5 | 0.629 | 0.01321 | -0.003 | 47.617
6 | 0.679 | 0.01308 | -0.003 | 51.912
6.5 | 0.726 | 0.01375 | -0.003 | 52.803
7 | 0.769 | 0.01384 | -0.004 | 55.515
7.5 | 0.807 | 0.0135 | -0.004 | 59.779
8 | 0.836 | 0.01443 | -0.004 | 57.969
8.5 | 0.703 | 0.05485 | -0.002 | 12.819
9 | 0.721 | 0.05955 | -0.002 | 12.101
9.5 | 0.735 | 0.06389 | -0.002 | 11.505
10 | 0.745 | 0.06864 | -0.002 | 10.857
10.5 | 0.751 | 0.07377 | -0.002 | 10.182
11 | 0.75 | 0.07959 | -0.002 | 9.423
11.5 | 0.744 | 0.0852 | -0.002 | 8.73
12 | 0.733 | 0.09164 | -0.002 | 8.001
12.5 | 0.719 | 0.09836 | -0.002 | 7.309
13 | 0.701 | 0.10551 | -0.002 | 6.645

## 28. Re 500k Mach 0.10 (2)
BIGFOIL.COM POLAR EXPORT
Horten 9.00% thick 0.00% camber
Horten 9.00% thick 0.00% camber |  |  |  | Cl Max: | 1.0058 | at alpha= | 10.5 | deg
XFOIL ncrit=9 |  |  |  | L/D Max: | 56.3757 | at alpha= | 4 | deg
Re: | 500000 |  |  | Cd Min: | 0.17833 | at alpha= | -15.5 | deg
Mach: | 0.1 |  |  | Cl=0 at alpha= | 0 | deg
|  |  |  | @ Cl=0.1, Cd= | 0.005564
|  |  |  | @ Cl=0.4, Cd= | 0.0076153
|  |  |  | @ Cl=0.6, Cd= | 0.010772
alpha (deg) | Cl | Cd | Cm | Cl/Cd
-15.5 | -0.7134 | 0.17833 | 0.0342 | -4.0004
-15 | -0.6967 | 0.17251 | 0.0324 | -4.0386
-14.5 | -0.6832 | 0.16599 | 0.0295 | -4.1159
-14 | -0.6816 | 0.15506 | 0.023 | -4.3957
-13.5 | -0.678 | 0.14461 | 0.0177 | -4.6885
-13 | -0.6837 | 0.13318 | 0.0139 | -5.1337
-12.5 | -0.7121 | 0.11416 | 0.0065 | -6.2377
-12 | -0.7018 | 0.10884 | 0.0041 | -6.448
-10.5 | -1.0057 | 0.03263 | -0.0239 | -30.8213
-10 | -0.9896 | 0.02813 | -0.0201 | -35.1795
-9.5 | -0.9591 | 0.0253 | -0.0171 | -37.9091
-9 | -0.9235 | 0.02277 | -0.0144 | -40.5578
-8.5 | -0.8835 | 0.02083 | -0.0119 | -42.4148
-8 | -0.8479 | 0.0179 | -0.0089 | -47.3687
-7.5 | -0.8056 | 0.01645 | -0.0065 | -48.9726
-7 | -0.766 | 0.01472 | -0.0036 | -52.038
-6.5 | -0.7226 | 0.01366 | -0.0012 | -52.899
-6 | -0.681 | 0.01242 | 0.0016 | -54.8309
-5.5 | -0.6378 | 0.01147 | 0.0042 | -55.6059
-5 | -0.5943 | 0.01067 | 0.0067 | -55.6982
-4.5 | -0.5519 | 0.00984 | 0.0093 | -56.0874
-4 | -0.5102 | 0.00905 | 0.0118 | -56.3757
-3.5 | -0.4688 | 0.00834 | 0.0143 | -56.211
-3 | -0.3978 | 0.0076 | 0.0105 | -52.3421
-2.5 | -0.3232 | 0.00695 | 0.0063 | -46.5036
-2 | -0.2509 | 0.00642 | 0.0029 | -39.081
-1.5 | -0.1792 | 0.00597 | -0.0001 | -30.0168
-1 | -0.1115 | 0.00561 | -0.002 | -19.8752
-0.5 | -0.0536 | 0.00538 | -0.0015 | -9.9628
0 | 0 | 0.00531 | 0 | 0
0.5 | 0.0536 | 0.00538 | 0.0015 | 9.9628
1 | 0.1116 | 0.00561 | 0.002 | 19.893
1.5 | 0.1793 | 0.00597 | 0.0001 | 30.0335
2 | 0.251 | 0.00642 | -0.0029 | 39.0966
2.5 | 0.3233 | 0.00696 | -0.0063 | 46.4511
3 | 0.3976 | 0.00759 | -0.0105 | 52.3847
3.5 | 0.4688 | 0.00834 | -0.0143 | 56.211
4 | 0.5102 | 0.00905 | -0.0118 | 56.3757
4.5 | 0.5519 | 0.00984 | -0.0093 | 56.0874
5 | 0.5944 | 0.01067 | -0.0067 | 55.7076
5.5 | 0.6379 | 0.01146 | -0.0042 | 55.6632
6 | 0.681 | 0.01242 | -0.0016 | 54.8309
6.5 | 0.7226 | 0.01366 | 0.0012 | 52.899
7 | 0.766 | 0.01472 | 0.0036 | 52.038
7.5 | 0.8057 | 0.01644 | 0.0065 | 49.0085
8 | 0.848 | 0.01788 | 0.0089 | 47.4273
8.5 | 0.8835 | 0.02084 | 0.0119 | 42.3944
9 | 0.9229 | 0.02296 | 0.0145 | 40.196
9.5 | 0.9592 | 0.02526 | 0.0171 | 37.9731
10 | 0.9897 | 0.02812 | 0.0201 | 35.1956
10.5 | 1.0058 | 0.03262 | 0.0239 | 30.8338
11 | 0.9906 | 0.03957 | 0.0295 | 25.0341
11.5 | 0.949 | 0.04636 | 0.0349 | 20.4702
12 | 0.9163 | 0.05502 | 0.0319 | 16.6539
12.5 | 0.8847 | 0.06764 | 0.0219 | 13.0795
13 | 0.6831 | 0.13389 | -0.0145 | 5.1019
13.5 | 0.679 | 0.14472 | -0.0179 | 4.6918
14 | 0.683 | 0.15496 | -0.0229 | 4.4076
14.5 | 0.6853 | 0.16559 | -0.0295 | 4.1385
15 | 0.6973 | 0.1728 | -0.0327 | 4.0353
15.5 | 0.7152 | 0.17813 | -0.0341 | 4.015

## 29. Re 500k Mach 0.25 (1)
BIGFOIL.COM POLAR EXPORT
Horten 9.00% thick 0.00% camber
Horten 9.00% thick 0.00% camber |  |  |  | Cl Max: | 0.809 | at alpha= | 7.5 | deg
JavaFoil+Calcfoil stall+Eppler ext transition |  |  |  | L/D Max: | 58.166 | at alpha= | 7 | deg
Re: | 500000 |  |  | Cd Min: | 0.00759 | at alpha= | 0 | deg
Mach: | 0.25 |  |  | Cl=0 at alpha= | 0 | deg
|  |  |  | @ Cl=0.1, Cd= | 0.0077745
|  |  |  | @ Cl=0.4, Cd= | 0.010182
|  |  |  | @ Cl=0.6, Cd= | 0.11193
alpha (deg) | Cl | Cd | Cm | Cl/Cd
-12.5 | -0.539 | 0.11335 | 0.002 | -4.757
-12 | -0.586 | 0.10256 | 0.002 | -5.718
-11.5 | -0.627 | 0.09533 | 0.002 | -6.576
-11 | -0.66 | 0.08731 | 0.002 | -7.558
-10.5 | -0.685 | 0.08032 | 0.002 | -8.523
-10 | -0.697 | 0.07298 | 0.002 | -9.556
-9.5 | -0.703 | 0.0671 | 0.002 | -10.469
-9 | -0.7 | 0.06209 | 0.002 | -11.282
-8.5 | -0.692 | 0.05731 | 0.002 | -12.069
-8 | -0.677 | 0.05297 | 0.002 | -12.777
-7.5 | -0.806 | 0.01437 | 0.004 | -56.085
-7 | -0.778 | 0.01336 | 0.004 | -58.212
-6.5 | -0.738 | 0.01368 | 0.003 | -53.956
-6 | -0.693 | 0.01353 | 0.003 | -51.188
-5.5 | -0.643 | 0.01295 | 0.003 | -49.651
-5 | -0.591 | 0.01297 | 0.003 | -45.527
-4.5 | -0.536 | 0.01231 | 0.002 | -43.533
-4 | -0.479 | 0.01181 | 0.002 | -40.552
-3.5 | -0.421 | 0.01057 | 0.002 | -39.842
-3 | -0.362 | 0.00948 | 0.002 | -38.21
-2.5 | -0.302 | 0.00883 | 0.001 | -34.27
-2 | -0.242 | 0.00836 | 0.001 | -28.997
-1.5 | -0.182 | 0.00805 | 0.001 | -22.614
-1 | -0.121 | 0.00782 | 0.001 | -15.52
-0.5 | -0.061 | 0.00769 | 0 | -7.89
0 | 0 | 0.00759 | 0 | 0
0.5 | 0.061 | 0.00769 | 0 | 7.89
1 | 0.121 | 0.00782 | -0.001 | 15.52
1.5 | 0.182 | 0.00805 | -0.001 | 22.614
2 | 0.242 | 0.00836 | -0.001 | 28.997
2.5 | 0.302 | 0.00883 | -0.001 | 34.27
3 | 0.362 | 0.00948 | -0.002 | 38.21
3.5 | 0.421 | 0.01057 | -0.002 | 39.842
4 | 0.479 | 0.01181 | -0.002 | 40.552
4.5 | 0.536 | 0.01231 | -0.002 | 43.533
5 | 0.591 | 0.01296 | -0.003 | 45.564
5.5 | 0.643 | 0.01295 | -0.003 | 49.651
6 | 0.693 | 0.01357 | -0.003 | 51.029
6.5 | 0.738 | 0.01368 | -0.003 | 53.956
7 | 0.778 | 0.01337 | -0.004 | 58.166
7.5 | 0.809 | 0.01427 | -0.004 | 56.679
8 | 0.677 | 0.05281 | -0.002 | 12.821
8.5 | 0.692 | 0.05759 | -0.002 | 12.009
9 | 0.7 | 0.06209 | -0.002 | 11.281
9.5 | 0.703 | 0.06736 | -0.002 | 10.429
10 | 0.697 | 0.07306 | -0.002 | 9.544
10.5 | 0.685 | 0.08048 | -0.002 | 8.506
11 | 0.66 | 0.08732 | -0.002 | 7.557
11.5 | 0.627 | 0.09536 | -0.002 | 6.574
12 | 0.586 | 0.10392 | -0.002 | 5.642
12.5 | 0.539 | 0.11193 | -0.002 | 4.817

## 30. Re 500k Mach 0.25 (2)
BIGFOIL.COM POLAR EXPORT
Horten 9.00% thick 0.00% camber
Horten 9.00% thick 0.00% camber |  |  |  | Cl Max: | 0.9339 | at alpha= | 9.5 | deg
XFOIL ncrit=9 |  |  |  | L/D Max: | 55.7052 | at alpha= | 4 | deg
Re: | 500000 |  |  | Cd Min: | 0.16989 | at alpha= | 14.5 | deg
Mach: | 0.25 |  |  | Cl=0 at alpha= | 0 | deg
|  |  |  | @ Cl=0.1, Cd= | 0.0056488
|  |  |  | @ Cl=0.4, Cd= | 0.0077634
|  |  |  | @ Cl=0.6, Cd= | 0.010962
alpha (deg) | Cl | Cd | Cm | Cl/Cd
-14.5 | -0.6849 | 0.16988 | 0.0316 | -4.0317
-14 | -0.6817 | 0.15922 | 0.0247 | -4.2815
-13.5 | -0.6751 | 0.14939 | 0.0199 | -4.519
-13 | -0.6711 | 0.1404 | 0.0176 | -4.7799
-12.5 | -0.662 | 0.13299 | 0.0149 | -4.9778
-12 | -0.6949 | 0.11144 | 0.0059 | -6.2356
-11.5 | -0.7212 | 0.09629 | -0.0014 | -7.4899
-11 | -0.8222 | 0.06183 | -0.0242 | -13.2978
-10.5 | -0.8769 | 0.04679 | -0.0355 | -18.7412
-10 | -0.9215 | 0.039 | -0.0324 | -23.6282
-9.5 | -0.9339 | 0.03327 | -0.0268 | -28.0703
-9 | -0.9232 | 0.02817 | -0.022 | -32.7725
-8.5 | -0.8958 | 0.02441 | -0.018 | -36.6981
-8 | -0.865 | 0.02039 | -0.0139 | -42.4228
-7.5 | -0.8248 | 0.0182 | -0.0107 | -45.3187
-7 | -0.7814 | 0.01656 | -0.0076 | -47.186
-6.5 | -0.7422 | 0.01456 | -0.004 | -50.9753
-6 | -0.6983 | 0.01332 | -0.0009 | -52.4249
-5.5 | -0.655 | 0.01217 | 0.0022 | -53.8209
-5 | -0.6112 | 0.01121 | 0.0053 | -54.5227
-4.5 | -0.568 | 0.01028 | 0.0083 | -55.2529
-4 | -0.5253 | 0.00944 | 0.0112 | -55.6462
-3.5 | -0.4808 | 0.00865 | 0.0136 | -55.5838
-3 | -0.4042 | 0.00781 | 0.0091 | -51.7542
-2.5 | -0.3267 | 0.00711 | 0.0048 | -45.9494
-2 | -0.2508 | 0.00653 | 0.001 | -38.4074
-1.5 | -0.1777 | 0.00606 | -0.0018 | -29.3234
-1 | -0.1131 | 0.0057 | -0.0025 | -19.8421
-0.5 | -0.0539 | 0.00547 | -0.0019 | -9.8537
0 | 0 | 0.0054 | 0 | 0
0.5 | 0.0539 | 0.00547 | 0.0019 | 9.8537
1 | 0.1132 | 0.0057 | 0.0025 | 19.8596
1.5 | 0.1778 | 0.00606 | 0.0018 | 29.3399
2 | 0.2508 | 0.00653 | -0.001 | 38.4074
2.5 | 0.3267 | 0.00711 | -0.0048 | 45.9494
3 | 0.4041 | 0.0078 | -0.0091 | 51.8077
3.5 | 0.481 | 0.00865 | -0.0136 | 55.6069
4 | 0.5253 | 0.00943 | -0.0112 | 55.7052
4.5 | 0.568 | 0.01028 | -0.0083 | 55.2529
5 | 0.6112 | 0.0112 | -0.0053 | 54.5714
5.5 | 0.6551 | 0.01217 | -0.0022 | 53.8291
6 | 0.6978 | 0.01338 | 0.001 | 52.1525
6.5 | 0.7421 | 0.01456 | 0.004 | 50.9684
7 | 0.7814 | 0.01656 | 0.0076 | 47.186
7.5 | 0.8248 | 0.0182 | 0.0107 | 45.3187
8 | 0.865 | 0.02038 | 0.0139 | 42.4436
8.5 | 0.8956 | 0.02447 | 0.018 | 36.5999
9 | 0.9223 | 0.02836 | 0.0221 | 32.5212
9.5 | 0.9339 | 0.03327 | 0.0268 | 28.0703
10 | 0.9223 | 0.03895 | 0.0323 | 23.6791
10.5 | 0.8836 | 0.04602 | 0.0357 | 19.2003
11 | 0.8084 | 0.06497 | 0.0214 | 12.4427
11.5 | 0.7224 | 0.09628 | 0.0013 | 7.5031
12 | 0.6971 | 0.11097 | -0.0058 | 6.2819
12.5 | 0.6627 | 0.13314 | -0.0151 | 4.9775
13 | 0.6709 | 0.14089 | -0.0181 | 4.7619
13.5 | 0.676 | 0.1495 | -0.0201 | 4.5217
14 | 0.6828 | 0.15925 | -0.0247 | 4.2876
14.5 | 0.686 | 0.16989 | -0.0319 | 4.0379

## 31. Re 500k Mach 0.50 (1)
BIGFOIL.COM POLAR EXPORT
Horten 9.00% thick 0.00% camber
Horten 9.00% thick 0.00% camber |  |  |  | Cl Max: | 1.061 | at alpha= | 20 | deg
JavaFoil+Calcfoil stall+Eppler ext transition |  |  |  | L/D Max: | 51.756 | at alpha= | 5.5 | deg
Re: | 500000 |  |  | Cd Min: | 0.00847 | at alpha= | 0 | deg
Mach: | 0.5 |  |  | Cl=0 at alpha= | 0 | deg
|  |  |  | @ Cl=0.1, Cd= | 0.0086071
|  |  |  | @ Cl=0.4, Cd= | 0.010372
|  |  |  | @ Cl=0.6, Cd= | 0.13107
alpha (deg) | Cl | Cd | Cm | Cl/Cd
-20 | -1.061 | 0.23286 | 0.006 | -4.555
-19.5 | -1.033 | 0.23033 | 0.006 | -4.487
-19 | -1.008 | 0.2256 | 0.006 | -4.469
-18.5 | -0.981 | 0.21545 | 0.006 | -4.555
-18 | -0.956 | 0.21074 | 0.006 | -4.535
-17.5 | -0.93 | 0.20629 | 0.005 | -4.509
-17 | -0.903 | 0.19494 | 0.005 | -4.632
-16.5 | -0.877 | 0.19076 | 0.005 | -4.599
-16 | -0.85 | 0.18476 | 0.005 | -4.602
-15.5 | -0.824 | 0.1764 | 0.005 | -4.674
-15 | -0.798 | 0.17175 | 0.004 | -4.648
-14.5 | -0.772 | 0.16562 | 0.004 | -4.659
-14 | -0.746 | 0.16187 | 0.004 | -4.606
-13.5 | -0.719 | 0.15712 | 0.004 | -4.574
-13 | -0.693 | 0.15331 | 0.004 | -4.518
-12.5 | -0.666 | 0.14213 | 0.003 | -4.683
-12 | -0.64 | 0.14351 | 0.003 | -4.456
-11.5 | -0.613 | 0.13273 | 0.003 | -4.616
-11 | -0.586 | 0.12936 | 0.003 | -4.533
-10.5 | -0.56 | 0.12394 | 0.003 | -4.515
-10 | -0.533 | 0.11717 | 0.003 | -4.548
-9.5 | -0.507 | 0.11354 | 0.002 | -4.461
-9 | -0.48 | 0.08242 | 0.002 | -5.821
-8.5 | -0.453 | 0.06749 | 0.002 | -6.717
-8 | -0.427 | 0.06526 | 0.002 | -6.537
-7.5 | -0.4 | 0.06312 | 0.002 | -6.335
-7 | -0.373 | 0.05904 | 0.001 | -6.322
-6.5 | -0.576 | 0.04929 | 0.001 | -11.694
-6 | -0.581 | 0.04361 | 0.002 | -13.328
-5.5 | -0.69 | 0.0132 | 0.003 | -52.233
-5 | -0.645 | 0.01346 | 0.003 | -47.891
-4.5 | -0.591 | 0.01324 | 0.003 | -44.643
-4 | -0.531 | 0.0124 | 0.002 | -42.855
-3.5 | -0.469 | 0.01213 | 0.002 | -38.623
-3 | -0.404 | 0.0104 | 0.002 | -38.825
-2.5 | -0.338 | 0.01009 | 0.001 | -33.464
-2 | -0.271 | 0.00944 | 0.001 | -28.663
-1.5 | -0.203 | 0.009 | 0.001 | -22.598
-1 | -0.136 | 0.00871 | 0.001 | -15.581
-0.5 | -0.068 | 0.00854 | 0 | -7.947
0 | 0 | 0.00847 | 0 | 0
0.5 | 0.068 | 0.00848 | 0 | 7.998
1 | 0.136 | 0.00875 | -0.001 | 15.5
1.5 | 0.203 | 0.00901 | -0.001 | 22.552
2 | 0.271 | 0.00944 | -0.001 | 28.659
2.5 | 0.338 | 0.0101 | -0.001 | 33.421
3 | 0.404 | 0.01039 | -0.002 | 38.86
3.5 | 0.469 | 0.01232 | -0.002 | 38.046
4 | 0.531 | 0.01239 | -0.002 | 42.871
4.5 | 0.591 | 0.01322 | -0.003 | 44.696
5 | 0.645 | 0.01346 | -0.003 | 47.909
5.5 | 0.69 | 0.01332 | -0.003 | 51.756
6 | 0.581 | 0.04378 | -0.002 | 13.27
6.5 | 0.576 | 0.0494 | -0.001 | 11.669
7 | 0.373 | 0.06022 | -0.001 | 6.198
7.5 | 0.4 | 0.0628 | -0.002 | 6.367
8 | 0.427 | 0.06541 | -0.002 | 6.522
8.5 | 0.453 | 0.0675 | -0.002 | 6.716
9 | 0.48 | 0.08274 | -0.002 | 5.799
9.5 | 0.506 | 0.11394 | -0.002 | 4.445
10 | 0.533 | 0.11672 | -0.003 | 4.565
10.5 | 0.56 | 0.11945 | -0.003 | 4.685
11 | 0.586 | 0.12934 | -0.003 | 4.534
11.5 | 0.613 | 0.13268 | -0.003 | 4.617
12 | 0.64 | 0.13837 | -0.003 | 4.622
12.5 | 0.666 | 0.14186 | -0.003 | 4.693
13 | 0.693 | 0.15441 | -0.004 | 4.485
13.5 | 0.719 | 0.15825 | -0.004 | 4.541
14 | 0.746 | 0.16277 | -0.004 | 4.581
14.5 | 0.772 | 0.16634 | -0.004 | 4.639
15 | 0.798 | 0.17281 | -0.004 | 4.62
15.5 | 0.824 | 0.1764 | -0.005 | 4.674
16 | 0.85 | 0.18475 | -0.005 | 4.602
16.5 | 0.877 | 0.19075 | -0.005 | 4.599
17 | 0.903 | 0.19501 | -0.005 | 4.63
17.5 | 0.93 | 0.20609 | -0.005 | 4.513
18 | 0.956 | 0.21094 | -0.006 | 4.53
18.5 | 0.981 | 0.2157 | -0.006 | 4.55
19 | 1.008 | 0.22564 | -0.006 | 4.468
19.5 | 1.033 | 0.23033 | -0.006 | 4.487
20 | 1.061 | 0.23285 | -0.006 | 4.555

## 32. Re 500k Mach 0.50 (2)
BIGFOIL.COM POLAR EXPORT
Horten 9.00% thick 0.00% camber
Horten 9.00% thick 0.00% camber |  |  |  | Cl Max: | 0.9286 | at alpha= | 20 | deg
XFOIL ncrit=9 |  |  |  | L/D Max: | 53.8113 | at alpha= | 4 | deg
Re: | 500000 |  |  | Cd Min: | 0.27954 | at alpha= | 20 | deg
Mach: | 0.5 |  |  | Cl=0 at alpha= | 0 | deg
|  |  |  | @ Cl=0.1, Cd= | 0.0060638
|  |  |  | @ Cl=0.4, Cd= | 0.0083816
|  |  |  | @ Cl=0.6, Cd= | 0.011177
alpha (deg) | Cl | Cd | Cm | Cl/Cd
-20 | -0.9278 | 0.27887 | 0.0921 | -3.327
-19.5 | -0.9071 | 0.26983 | 0.086 | -3.3617
-19 | -0.8896 | 0.26147 | 0.0793 | -3.4023
-18.5 | -0.866 | 0.25266 | 0.0768 | -3.4275
-18 | -0.8449 | 0.24487 | 0.0724 | -3.4504
-17.5 | -0.8241 | 0.23646 | 0.0677 | -3.4852
-17 | -0.8061 | 0.22739 | 0.0612 | -3.545
-16.5 | -0.7904 | 0.21862 | 0.0549 | -3.6154
-16 | -0.7669 | 0.20965 | 0.0528 | -3.658
-15.5 | -0.7464 | 0.20206 | 0.0492 | -3.694
-15 | -0.7278 | 0.19373 | 0.0449 | -3.7568
-14.5 | -0.718 | 0.18408 | 0.0369 | -3.9005
-14 | -0.7007 | 0.17443 | 0.0337 | -4.0171
-13.5 | -0.6804 | 0.16689 | 0.0314 | -4.0769
-13 | -0.6646 | 0.15874 | 0.0278 | -4.1867
-12.5 | -0.6523 | 0.14969 | 0.0233 | -4.3577
-12 | -0.648 | 0.13797 | 0.0179 | -4.6967
-11.5 | -0.6416 | 0.1281 | 0.0135 | -5.0086
-11 | -0.6387 | 0.11797 | 0.0091 | -5.4141
-10.5 | -0.6398 | 0.10759 | 0.0044 | -5.9466
-10 | -0.6478 | 0.0962 | -0.0012 | -6.7339
-9.5 | -0.6622 | 0.08414 | -0.0076 | -7.8702
-9 | -0.6844 | 0.07098 | -0.0152 | -9.6422
-8.5 | -0.7163 | 0.05461 | -0.0274 | -13.1166
-8 | -0.7522 | 0.04218 | -0.0376 | -17.8331
-7.5 | -0.789 | 0.03499 | -0.0348 | -22.5493
-7 | -0.8059 | 0.02807 | -0.0288 | -28.7104
-6.5 | -0.7965 | 0.02222 | -0.0218 | -35.8461
-6 | -0.7665 | 0.01832 | -0.0152 | -41.8395
-5.5 | -0.7247 | 0.01564 | -0.0091 | -46.3363
-5 | -0.6833 | 0.01355 | -0.0031 | -50.428
-4.5 | -0.6394 | 0.01206 | 0.0026 | -53.0182
-4 | -0.593 | 0.01102 | 0.0075 | -53.8113
-3.5 | -0.5178 | 0.00988 | 0.0063 | -52.4089
-3 | -0.4299 | 0.00872 | 0.0021 | -49.3005
-2.5 | -0.3435 | 0.00776 | -0.0018 | -44.2655
-2 | -0.2586 | 0.00702 | -0.0052 | -36.8376
-1.5 | -0.1838 | 0.00649 | -0.0062 | -28.3205
-1 | -0.1177 | 0.00612 | -0.0052 | -19.232
-0.5 | -0.0579 | 0.00593 | -0.0028 | -9.7639
0 | 0 | 0.00587 | 0 | 0
0.5 | 0.0579 | 0.00593 | 0.0028 | 9.7639
1 | 0.1177 | 0.00612 | 0.0052 | 19.232
1.5 | 0.1839 | 0.00649 | 0.0062 | 28.3359
2 | 0.2586 | 0.00702 | 0.0052 | 36.8376
2.5 | 0.3436 | 0.00776 | 0.0018 | 44.2784
3 | 0.4298 | 0.00871 | -0.0021 | 49.3456
3.5 | 0.5179 | 0.00988 | -0.0064 | 52.419
4 | 0.593 | 0.01102 | -0.0076 | 53.8113
4.5 | 0.6394 | 0.01206 | -0.0026 | 53.0182
5 | 0.6834 | 0.01355 | 0.003 | 50.4354
5.5 | 0.7249 | 0.01563 | 0.0091 | 46.3788
6 | 0.7665 | 0.01832 | 0.0152 | 41.8395
6.5 | 0.7971 | 0.02217 | 0.0218 | 35.954
7 | 0.806 | 0.02806 | 0.0287 | 28.7242
7.5 | 0.7892 | 0.03499 | 0.0348 | 22.555
8 | 0.7525 | 0.04219 | 0.0376 | 17.836
8.5 | 0.717 | 0.05457 | 0.0273 | 13.1391
9 | 0.6849 | 0.07102 | 0.0151 | 9.6438
9.5 | 0.6618 | 0.08445 | 0.0072 | 7.8366
10 | 0.6482 | 0.0963 | 0.001 | 6.731
10.5 | 0.641 | 0.10751 | -0.0045 | 5.9622
11 | 0.6389 | 0.11822 | -0.0094 | 5.4043
11.5 | 0.6421 | 0.12827 | -0.0138 | 5.0058
12 | 0.6493 | 0.1378 | -0.0179 | 4.7119
12.5 | 0.653 | 0.1498 | -0.0235 | 4.3591
13 | 0.6653 | 0.15885 | -0.0279 | 4.1882
13.5 | 0.6814 | 0.16694 | -0.0315 | 4.0817
14 | 0.7008 | 0.1746 | -0.034 | 4.0137
14.5 | 0.7175 | 0.1843 | -0.0375 | 3.8931
15 | 0.7285 | 0.19386 | -0.045 | 3.7579
15.5 | 0.7473 | 0.20213 | -0.0493 | 3.6971
16 | 0.7676 | 0.20985 | -0.053 | 3.6579
16.5 | 0.7909 | 0.21885 | -0.0552 | 3.6139
17 | 0.8063 | 0.22767 | -0.0615 | 3.5415
17.5 | 0.8249 | 0.23682 | -0.0679 | 3.4832
18 | 0.8456 | 0.24523 | -0.0726 | 3.4482
18.5 | 0.8667 | 0.25301 | -0.0768 | 3.4256
19 | 0.8902 | 0.26186 | -0.0795 | 3.3995
19.5 | 0.9079 | 0.27038 | -0.0861 | 3.3579
20 | 0.9286 | 0.27954 | -0.0923 | 3.3219

## 33. Re 750k Mach 0.00 (1)
BIGFOIL.COM POLAR EXPORT
Horten 9.00% thick 0.00% camber
Horten 9.00% thick 0.00% camber |  |  |  | Cl Max: | 0.869 | at alpha= | 8.5 | deg
JavaFoil+Calcfoil stall+Eppler ext transition |  |  |  | L/D Max: | 64.633 | at alpha= | 8 | deg
Re: | 750000 |  |  | Cd Min: | 0.00697 | at alpha= | -0.5 | deg
Mach: | 0 |  |  | Cl=0 at alpha= | 0 | deg
|  |  |  | @ Cl=0.1, Cd= | 0.007373
|  |  |  | @ Cl=0.4, Cd= | 0.0088491
|  |  |  | @ Cl=0.6, Cd= | 0.012255
alpha (deg) | Cl | Cd | Cm | Cl/Cd
-13.5 | -0.709 | 0.106 | 0.002 | -6.686
-13 | -0.726 | 0.09925 | 0.002 | -7.311
-12.5 | -0.74 | 0.09258 | 0.002 | -7.99
-12 | -0.751 | 0.0869 | 0.002 | -8.639
-11.5 | -0.758 | 0.08107 | 0.002 | -9.35
-11 | -0.761 | 0.07527 | 0.002 | -10.115
-10.5 | -0.76 | 0.07044 | 0.002 | -10.793
-10 | -0.753 | 0.06525 | 0.002 | -11.542
-9.5 | -0.743 | 0.06016 | 0.002 | -12.353
-9 | -0.849 | 0.01866 | 0.004 | -45.491
-8.5 | -0.869 | 0.01389 | 0.004 | -62.583
-8 | -0.841 | 0.01301 | 0.004 | -64.633
-7.5 | -0.806 | 0.01332 | 0.004 | -60.516
-7 | -0.767 | 0.01322 | 0.004 | -57.998
-6.5 | -0.724 | 0.0125 | 0.003 | -57.875
-6 | -0.676 | 0.0126 | 0.003 | -53.674
-5.5 | -0.626 | 0.0121 | 0.003 | -51.738
-5 | -0.574 | 0.01241 | 0.003 | -46.264
-4.5 | -0.52 | 0.01183 | 0.002 | -43.962
-4 | -0.465 | 0.01094 | 0.002 | -42.469
-3.5 | -0.408 | 0.00896 | 0.002 | -45.537
-3 | -0.351 | 0.00817 | 0.002 | -42.918
-2.5 | -0.293 | 0.00774 | 0.001 | -37.86
-2 | -0.235 | 0.00774 | 0.001 | -30.307
-1.5 | -0.176 | 0.00807 | 0.001 | -21.833
-1 | -0.118 | 0.00755 | 0.001 | -15.563
-0.5 | -0.059 | 0.00697 | 0 | -8.439
0 | 0 | 0.00781 | 0 | 0
0.5 | 0.059 | 0.00697 | 0 | 8.439
1 | 0.118 | 0.00755 | -0.001 | 15.563
1.5 | 0.176 | 0.00807 | -0.001 | 21.834
2 | 0.235 | 0.00774 | -0.001 | 30.307
2.5 | 0.293 | 0.00774 | -0.001 | 37.86
3 | 0.351 | 0.00817 | -0.002 | 42.918
3.5 | 0.408 | 0.00896 | -0.002 | 45.537
4 | 0.465 | 0.01094 | -0.002 | 42.469
4.5 | 0.52 | 0.01183 | -0.002 | 43.962
5 | 0.574 | 0.01241 | -0.003 | 46.264
5.5 | 0.626 | 0.0121 | -0.003 | 51.738
6 | 0.676 | 0.0126 | -0.003 | 53.674
6.5 | 0.724 | 0.0125 | -0.003 | 57.875
7 | 0.767 | 0.01322 | -0.004 | 57.998
7.5 | 0.806 | 0.01332 | -0.004 | 60.516
8 | 0.841 | 0.01301 | -0.004 | 64.633
8.5 | 0.869 | 0.01389 | -0.004 | 62.583
9 | 0.849 | 0.01866 | -0.004 | 45.491
9.5 | 0.743 | 0.06016 | -0.002 | 12.353
10 | 0.753 | 0.06525 | -0.002 | 11.542
10.5 | 0.76 | 0.07044 | -0.002 | 10.793
11 | 0.761 | 0.07527 | -0.002 | 10.115
11.5 | 0.758 | 0.08107 | -0.002 | 9.35
12 | 0.751 | 0.0869 | -0.002 | 8.639
12.5 | 0.74 | 0.09258 | -0.002 | 7.99
13 | 0.726 | 0.09925 | -0.002 | 7.311
13.5 | 0.709 | 0.106 | -0.002 | 6.686

## 34. Re 750k Mach 0.00 (2)
BIGFOIL.COM POLAR EXPORT
Horten 9.00% thick 0.00% camber
Horten 9.00% thick 0.00% camber |  |  |  | Cl Max: | 1.0913 | at alpha= | 12 | deg
XFOIL ncrit=9 |  |  |  | L/D Max: | 63.3169 | at alpha= | 5.5 | deg
Re: | 750000 |  |  | Cd Min: | 0.20315 | at alpha= | 17 | deg
Mach: | 0 |  |  | Cl=0 at alpha= | 0 | deg
|  |  |  | @ Cl=0.1, Cd= | 0.0048875
|  |  |  | @ Cl=0.4, Cd= | 0.0071997
|  |  |  | @ Cl=0.6, Cd= | 0.0095655
alpha (deg) | Cl | Cd | Cm | Cl/Cd
-17 | -0.7397 | 0.20299 | 0.0472 | -3.644
-16.5 | -0.7264 | 0.19549 | 0.0434 | -3.7158
-16 | -0.7195 | 0.1846 | 0.0373 | -3.8976
-15.5 | -0.7149 | 0.17426 | 0.033 | -4.1025
-15 | -0.7016 | 0.16796 | 0.0304 | -4.1772
-14.5 | -0.6882 | 0.1618 | 0.0277 | -4.2534
-14 | -0.9754 | 0.07367 | -0.0153 | -13.2401
-13.5 | -1.0075 | 0.05857 | -0.0266 | -17.2016
-13 | -1.0506 | 0.04525 | -0.0354 | -23.2177
-12.5 | -1.074 | 0.0383 | -0.0358 | -28.0418
-12 | -1.0894 | 0.03381 | -0.0311 | -32.2212
-11.5 | -1.085 | 0.03084 | -0.0258 | -35.1816
-11 | -1.0807 | 0.02579 | -0.0207 | -41.9038
-10.5 | -1.0538 | 0.02304 | -0.0175 | -45.7378
-10 | -1.0179 | 0.02121 | -0.015 | -47.9915
-9.5 | -0.9798 | 0.01944 | -0.0126 | -50.4012
-9 | -0.9387 | 0.01801 | -0.0104 | -52.121
-8.5 | -0.9028 | 0.01587 | -0.0074 | -56.8872
-8 | -0.8592 | 0.01486 | -0.0054 | -57.8197
-7.5 | -0.8153 | 0.01389 | -0.0032 | -58.6969
-7 | -0.775 | 0.01251 | -0.0005 | -61.9504
-6.5 | -0.7301 | 0.01178 | 0.0016 | -61.9779
-6 | -0.6868 | 0.0109 | 0.004 | -63.0092
-5.5 | -0.6432 | 0.01017 | 0.0064 | -63.2448
-5 | -0.5995 | 0.00956 | 0.0088 | -62.7092
-4.5 | -0.5569 | 0.00893 | 0.0113 | -62.3628
-4 | -0.4947 | 0.00822 | 0.0095 | -60.1825
-3.5 | -0.4251 | 0.00746 | 0.006 | -56.9839
-3 | -0.3529 | 0.00673 | 0.0021 | -52.4368
-2.5 | -0.2851 | 0.0061 | -0.0007 | -46.7377
-1.5 | -0.1555 | 0.00517 | -0.0043 | -30.0774
-1 | -0.1009 | 0.00489 | -0.0035 | -20.6339
-0.5 | -0.0499 | 0.00475 | -0.0019 | -10.5053
0 | 0 | 0.0047 | 0 | 0
0.5 | 0.0499 | 0.00475 | 0.0019 | 10.5053
1 | 0.1009 | 0.00489 | 0.0035 | 20.6339
1.5 | 0.1555 | 0.00517 | 0.0043 | 30.0774
2 | 0.2181 | 0.00558 | 0.0031 | 39.086
3 | 0.3531 | 0.00673 | -0.0021 | 52.4666
3.5 | 0.425 | 0.00745 | -0.006 | 57.047
4 | 0.4947 | 0.00822 | -0.0095 | 60.1825
4.5 | 0.5569 | 0.00893 | -0.0113 | 62.3628
5 | 0.5996 | 0.00956 | -0.0088 | 62.7197
5.5 | 0.6433 | 0.01016 | -0.0064 | 63.3169
6 | 0.6869 | 0.01089 | -0.004 | 63.0762
6.5 | 0.73 | 0.01178 | -0.0016 | 61.9694
7 | 0.775 | 0.01251 | 0.0005 | 61.9504
7.5 | 0.8149 | 0.01395 | 0.0033 | 58.4158
8 | 0.8593 | 0.01484 | 0.0054 | 57.9043
8.5 | 0.9027 | 0.01588 | 0.0075 | 56.8451
9 | 0.9382 | 0.01808 | 0.0105 | 51.8916
9.5 | 0.98 | 0.01941 | 0.0126 | 50.4894
10 | 1.018 | 0.02121 | 0.015 | 47.9962
10.5 | 1.0539 | 0.02302 | 0.0175 | 45.7819
11 | 1.081 | 0.02578 | 0.0207 | 41.9317
11.5 | 1.0857 | 0.03078 | 0.0257 | 35.2729
12 | 1.0913 | 0.03366 | 0.0309 | 32.4213
12.5 | 1.0819 | 0.03754 | 0.0355 | 28.8199
13 | 1.0517 | 0.04517 | 0.0353 | 23.2832
13.5 | 1.0228 | 0.05603 | 0.0283 | 18.2545
14 | 0.9638 | 0.07628 | 0.0133 | 12.635
14.5 | 0.6917 | 0.16085 | -0.0275 | 4.3003
15 | 0.7018 | 0.16847 | -0.0308 | 4.1657
15.5 | 0.7163 | 0.17389 | -0.0329 | 4.1193
16.5 | 0.7273 | 0.19576 | -0.0436 | 3.7153
17 | 0.7407 | 0.20315 | -0.0473 | 3.6461

## 35. Re 750k Mach 0.10 (1)
BIGFOIL.COM POLAR EXPORT
Horten 9.00% thick 0.00% camber
Horten 9.00% thick 0.00% camber |  |  |  | Cl Max: | 0.867 | at alpha= | 8.5 | deg
JavaFoil+Calcfoil stall+Eppler ext transition |  |  |  | L/D Max: | 63.711 | at alpha= | 8 | deg
Re: | 750000 |  |  | Cd Min: | 0.00699 | at alpha= | -0.5 | deg
Mach: | 0.1 |  |  | Cl=0 at alpha= | 0 | deg
|  |  |  | @ Cl=0.1, Cd= | 0.0074139
|  |  |  | @ Cl=0.4, Cd= | 0.0089209
|  |  |  | @ Cl=0.6, Cd= | 0.011866
alpha (deg) | Cl | Cd | Cm | Cl/Cd
-13.5 | -0.681 | 0.10731 | 0.002 | -6.345
-13 | -0.701 | 0.10072 | 0.002 | -6.964
-12.5 | -0.719 | 0.09415 | 0.002 | -7.64
-12 | -0.734 | 0.08761 | 0.002 | -8.375
-11.5 | -0.744 | 0.08195 | 0.002 | -9.083
-11 | -0.751 | 0.07629 | 0.002 | -9.842
-10.5 | -0.752 | 0.0712 | 0.002 | -10.566
-10 | -0.747 | 0.06605 | 0.002 | -11.309
-9.5 | -0.738 | 0.06118 | 0.002 | -12.064
-9 | -0.731 | 0.05413 | 0.003 | -13.496
-8.5 | -0.867 | 0.01405 | 0.004 | -61.727
-8 | -0.841 | 0.0132 | 0.004 | -63.711
-7.5 | -0.808 | 0.01344 | 0.004 | -60.076
-7 | -0.769 | 0.0127 | 0.004 | -60.531
-6.5 | -0.726 | 0.0126 | 0.003 | -57.609
-6 | -0.679 | 0.01266 | 0.003 | -53.63
-5.5 | -0.629 | 0.01215 | 0.003 | -51.757
-5 | -0.577 | 0.01164 | 0.003 | -49.538
-4.5 | -0.523 | 0.0119 | 0.002 | -43.932
-4 | -0.467 | 0.0111 | 0.002 | -42.053
-3.5 | -0.41 | 0.00907 | 0.002 | -45.246
-3 | -0.353 | 0.00822 | 0.002 | -42.901
-2.5 | -0.294 | 0.00777 | 0.001 | -37.901
-2 | -0.236 | 0.00777 | 0.001 | -30.343
-1.5 | -0.177 | 0.00759 | 0.001 | -23.343
-1 | -0.118 | 0.0076 | 0.001 | -15.535
-0.5 | -0.059 | 0.00699 | 0 | -8.455
0 | 0 | 0.00783 | 0 | 0
0.5 | 0.059 | 0.00699 | 0 | 8.455
1 | 0.118 | 0.0076 | -0.001 | 15.535
1.5 | 0.177 | 0.00759 | -0.001 | 23.344
2 | 0.236 | 0.00777 | -0.001 | 30.343
2.5 | 0.294 | 0.00777 | -0.001 | 37.901
3 | 0.353 | 0.00822 | -0.002 | 42.901
3.5 | 0.41 | 0.00907 | -0.002 | 45.246
4 | 0.467 | 0.0111 | -0.002 | 42.053
4.5 | 0.523 | 0.0119 | -0.002 | 43.932
5 | 0.577 | 0.01164 | -0.003 | 49.538
5.5 | 0.629 | 0.01215 | -0.003 | 51.757
6 | 0.679 | 0.01266 | -0.003 | 53.63
6.5 | 0.726 | 0.0126 | -0.003 | 57.609
7 | 0.769 | 0.0127 | -0.004 | 60.531
7.5 | 0.808 | 0.01344 | -0.004 | 60.076
8 | 0.841 | 0.0132 | -0.004 | 63.711
8.5 | 0.867 | 0.01405 | -0.004 | 61.727
9 | 0.731 | 0.05413 | -0.003 | 13.496
9.5 | 0.738 | 0.06118 | -0.002 | 12.064
10 | 0.747 | 0.06605 | -0.002 | 11.309
10.5 | 0.752 | 0.0712 | -0.002 | 10.566
11 | 0.751 | 0.07629 | -0.002 | 9.842
11.5 | 0.744 | 0.08195 | -0.002 | 9.083
12 | 0.734 | 0.08761 | -0.002 | 8.375
12.5 | 0.719 | 0.09415 | -0.002 | 7.64
13 | 0.701 | 0.10072 | -0.002 | 6.964
13.5 | 0.681 | 0.1073 | -0.002 | 6.345

## 36. Re 750k Mach 0.10 (2)
BIGFOIL.COM POLAR EXPORT
Horten 9.00% thick 0.00% camber
Horten 9.00% thick 0.00% camber |  |  |  | Cl Max: | 1.0729 | at alpha= | 11 | deg
XFOIL ncrit=9 |  |  |  | L/D Max: | 63.3072 | at alpha= | 5.5 | deg
Re: | 750000 |  |  | Cd Min: | 0.24713 | at alpha= | 20 | deg
Mach: | 0.1 |  |  | Cl=0 at alpha= | 0 | deg
|  |  |  | @ Cl=0.1, Cd= | 0.0049675
|  |  |  | @ Cl=0.4, Cd= | 0.0072225
|  |  |  | @ Cl=0.6, Cd= | 0.0095561
alpha (deg) | Cl | Cd | Cm | Cl/Cd
-16 | -0.7203 | 0.18545 | 0.0377 | -3.8841
-15.5 | -0.7149 | 0.17528 | 0.0335 | -4.0786
-15 | -0.7012 | 0.169 | 0.031 | -4.1491
-14.5 | -0.6877 | 0.16277 | 0.0282 | -4.225
-14 | -0.8841 | 0.09546 | -0.0013 | -9.2615
-13.5 | -0.9401 | 0.07376 | -0.0151 | -12.7454
-13 | -0.9978 | 0.05407 | -0.03 | -18.4539
-12.5 | -1.0319 | 0.04321 | -0.0363 | -23.881
-12 | -1.0582 | 0.03663 | -0.035 | -28.8889
-11.5 | -1.0703 | 0.03274 | -0.029 | -32.6909
-11 | -1.0705 | 0.02802 | -0.0235 | -38.2049
-10.5 | -1.0535 | 0.02411 | -0.0194 | -43.6956
-10 | -1.0197 | 0.02203 | -0.0166 | -46.2869
-9.5 | -0.9829 | 0.02007 | -0.0139 | -48.9736
-9 | -0.9429 | 0.01839 | -0.0114 | -51.2724
-8.5 | -0.9069 | 0.01619 | -0.0084 | -56.0161
-8 | -0.8633 | 0.01512 | -0.0062 | -57.0966
-7.5 | -0.8192 | 0.01413 | -0.0039 | -57.9759
-7 | -0.7792 | 0.01264 | -0.001 | -61.6456
-6.5 | -0.7332 | 0.012 | 0.001 | -61.1
-6 | -0.6908 | 0.01097 | 0.0037 | -62.9717
-5.5 | -0.647 | 0.01023 | 0.0062 | -63.2454
-5 | -0.6031 | 0.0096 | 0.0086 | -62.8229
-4.5 | -0.56 | 0.00899 | 0.0112 | -62.2914
-4 | -0.4967 | 0.00827 | 0.0092 | -60.0605
-3.5 | -0.4267 | 0.0075 | 0.0058 | -56.8933
-3 | -0.3539 | 0.00676 | 0.0018 | -52.3521
-2.5 | -0.2857 | 0.00612 | -0.001 | -46.683
-2 | -0.2184 | 0.00559 | -0.0033 | -39.0698
-1.5 | -0.1562 | 0.00518 | -0.0044 | -30.1544
-0.5 | -0.0501 | 0.00477 | -0.0019 | -10.5031
0 | 0 | 0.00473 | 0 | 0
0.5 | 0.0501 | 0.00477 | 0.0019 | 10.5031
1.5 | 0.1562 | 0.00519 | 0.0044 | 30.0963
2 | 0.2184 | 0.00559 | 0.0033 | 39.0698
2.5 | 0.2857 | 0.00612 | 0.001 | 46.683
3 | 0.354 | 0.00676 | -0.0018 | 52.3669
3.5 | 0.4266 | 0.00749 | -0.0058 | 56.9559
4 | 0.4967 | 0.00827 | -0.0092 | 60.0605
4.5 | 0.56 | 0.00899 | -0.0112 | 62.2914
5 | 0.6031 | 0.0096 | -0.0087 | 62.8229
5.5 | 0.647 | 0.01022 | -0.0062 | 63.3072
6 | 0.6909 | 0.01097 | -0.0037 | 62.9809
6.5 | 0.7331 | 0.01201 | -0.001 | 61.0408
7 | 0.7792 | 0.01264 | 0.001 | 61.6456
7.5 | 0.8192 | 0.01412 | 0.0039 | 58.017
8 | 0.8634 | 0.0151 | 0.0062 | 57.1788
8.5 | 0.9068 | 0.0162 | 0.0084 | 55.9753
9 | 0.9425 | 0.01846 | 0.0115 | 51.0563
9.5 | 0.983 | 0.02005 | 0.0139 | 49.0274
10 | 1.0198 | 0.02202 | 0.0166 | 46.3124
10.5 | 1.0537 | 0.02408 | 0.0193 | 43.7583
11 | 1.0729 | 0.02774 | 0.0233 | 38.677
11.5 | 1.0712 | 0.03267 | 0.0289 | 32.7885
12 | 1.0609 | 0.0364 | 0.0348 | 29.1456
12.5 | 1.0418 | 0.04211 | 0.0365 | 24.74
13 | 0.9996 | 0.05388 | 0.03 | 18.5523
13.5 | 0.9568 | 0.07071 | 0.017 | 13.5313
14 | 0.8308 | 0.10952 | -0.0065 | 7.5858
14.5 | 0.691 | 0.16188 | -0.028 | 4.2686
15 | 0.7014 | 0.1695 | -0.0313 | 4.1381
15.5 | 0.7161 | 0.17497 | -0.0334 | 4.0927
16.5 | 0.7285 | 0.19653 | -0.0441 | 3.7068
17 | 0.7421 | 0.20398 | -0.0479 | 3.6381
17.5 | 0.7569 | 0.21062 | -0.0514 | 3.5937
18 | 0.7735 | 0.21625 | -0.0542 | 3.5769
18.5 | 0.787 | 0.22417 | -0.0577 | 3.5107
19 | 0.8002 | 0.23203 | -0.0624 | 3.4487
19.5 | 0.8143 | 0.24075 | -0.0676 | 3.3823
20 | 0.8301 | 0.24713 | -0.0715 | 3.359

## 37. Re 750k Mach 0.25 (1)
BIGFOIL.COM POLAR EXPORT
Horten 9.00% thick 0.00% camber
Horten 9.00% thick 0.00% camber |  |  |  | Cl Max: | 0.835 | at alpha= | 8 | deg
JavaFoil+Calcfoil stall+Eppler ext transition |  |  |  | L/D Max: | 62.032 | at alpha= | 7.5 | deg
Re: | 750000 |  |  | Cd Min: | 0.00714 | at alpha= | -0.5 | deg
Mach: | 0.25 |  |  | Cl=0 at alpha= | 0 | deg
|  |  |  | @ Cl=0.1, Cd= | 0.007218
|  |  |  | @ Cl=0.4, Cd= | 0.0091419
|  |  |  | @ Cl=0.6, Cd= | 0.11253
alpha (deg) | Cl | Cd | Cm | Cl/Cd
-13 | -0.486 | 0.11135 | 0.003 | -4.366
-12.5 | -0.539 | 0.10502 | 0.002 | -5.136
-12 | -0.587 | 0.09733 | 0.002 | -6.027
-11.5 | -0.627 | 0.09082 | 0.002 | -6.905
-11 | -0.66 | 0.08367 | 0.002 | -7.89
-10.5 | -0.685 | 0.07664 | 0.002 | -8.938
-10 | -0.698 | 0.07022 | 0.002 | -9.94
-9.5 | -0.703 | 0.06464 | 0.002 | -10.881
-9 | -0.702 | 0.05977 | 0.002 | -11.746
-8.5 | -0.696 | 0.05418 | 0.002 | -12.855
-8 | -0.835 | 0.01407 | 0.004 | -59.319
-7.5 | -0.812 | 0.01312 | 0.004 | -61.865
-7 | -0.778 | 0.01333 | 0.004 | -58.353
-6.5 | -0.738 | 0.01316 | 0.003 | -56.111
-6 | -0.693 | 0.01243 | 0.003 | -55.729
-5.5 | -0.643 | 0.01258 | 0.003 | -51.1
-5 | -0.591 | 0.01195 | 0.003 | -49.414
-4.5 | -0.536 | 0.01142 | 0.002 | -46.941
-4 | -0.479 | 0.01153 | 0.002 | -41.556
-3.5 | -0.421 | 0.00948 | 0.002 | -44.41
-3 | -0.362 | 0.00853 | 0.002 | -42.475
-2.5 | -0.302 | 0.008 | 0.001 | -37.822
-2 | -0.242 | 0.008 | 0.001 | -30.29
-1.5 | -0.182 | 0.00777 | 0.001 | -23.404
-1 | -0.121 | 0.00726 | 0.001 | -16.726
-0.5 | -0.061 | 0.00714 | 0 | -8.502
0 | 0 | 0.00804 | 0 | 0
0.5 | 0.061 | 0.00714 | 0 | 8.502
1 | 0.121 | 0.00726 | -0.001 | 16.727
1.5 | 0.182 | 0.00777 | -0.001 | 23.404
2 | 0.242 | 0.008 | -0.001 | 30.29
2.5 | 0.302 | 0.008 | -0.001 | 37.822
3 | 0.362 | 0.00853 | -0.002 | 42.475
3.5 | 0.421 | 0.00948 | -0.002 | 44.41
4 | 0.479 | 0.01153 | -0.002 | 41.556
4.5 | 0.536 | 0.01142 | -0.002 | 46.941
5 | 0.591 | 0.01194 | -0.003 | 49.481
5.5 | 0.643 | 0.01258 | -0.003 | 51.1
6 | 0.693 | 0.01248 | -0.003 | 55.517
6.5 | 0.738 | 0.01316 | -0.003 | 56.111
7 | 0.778 | 0.01334 | -0.004 | 58.316
7.5 | 0.812 | 0.01308 | -0.004 | 62.032
8 | 0.835 | 0.01407 | -0.004 | 59.385
8.5 | 0.696 | 0.05445 | -0.002 | 12.779
9 | 0.702 | 0.05984 | -0.002 | 11.731
9.5 | 0.703 | 0.06487 | -0.002 | 10.841
10 | 0.698 | 0.07055 | -0.002 | 9.892
10.5 | 0.685 | 0.0766 | -0.002 | 8.941
11 | 0.66 | 0.08368 | -0.002 | 7.888
11.5 | 0.627 | 0.09085 | -0.002 | 6.902
12 | 0.587 | 0.09684 | -0.002 | 6.057
12.5 | 0.539 | 0.10444 | -0.002 | 5.165
13 | 0.486 | 0.11253 | -0.002 | 4.32

## 38. Re 750k Mach 0.25 (2)
BIGFOIL.COM POLAR EXPORT
Horten 9.00% thick 0.00% camber
Horten 9.00% thick 0.00% camber |  |  |  | Cl Max: | 1.0008 | at alpha= | 10 | deg
XFOIL ncrit=9 |  |  |  | L/D Max: | 62.2846 | at alpha= | 5 | deg
Re: | 750000 |  |  | Cd Min: | 0.17464 | at alpha= | 15 | deg
Mach: | 0.25 |  |  | Cl=0 at alpha= | 0 | deg
|  |  |  | @ Cl=0.1, Cd= | 0.0050139
|  |  |  | @ Cl=0.4, Cd= | 0.007339
|  |  |  | @ Cl=0.6, Cd= | 0.0096462
alpha (deg) | Cl | Cd | Cm | Cl/Cd
-15 | -0.7012 | 0.17421 | 0.0338 | -4.025
-14.5 | -0.6871 | 0.1675 | 0.0307 | -4.1021
-14 | -0.6781 | 0.15876 | 0.0267 | -4.2712
-13.5 | -0.6757 | 0.14667 | 0.0202 | -4.6069
-13 | -0.6915 | 0.1313 | 0.0154 | -5.2666
-12.5 | -0.7057 | 0.11801 | 0.0095 | -5.98
-12 | -0.8887 | 0.0664 | -0.0191 | -13.384
-11.5 | -0.9349 | 0.04882 | -0.0336 | -19.1499
-11 | -0.9718 | 0.03891 | -0.038 | -24.9756
-10.5 | -0.9964 | 0.03365 | -0.0333 | -29.6107
-10 | -1.0005 | 0.02919 | -0.0273 | -34.2754
-9.5 | -0.9839 | 0.02526 | -0.0227 | -38.9509
-9 | -0.9561 | 0.02191 | -0.0185 | -43.6376
-8.5 | -0.9194 | 0.01942 | -0.0149 | -47.3429
-8 | -0.8841 | 0.01683 | -0.0111 | -52.5312
-7.5 | -0.8412 | 0.01533 | -0.008 | -54.8728
-7 | -0.7998 | 0.01372 | -0.0045 | -58.2945
-6.5 | -0.7557 | 0.01257 | -0.0015 | -60.1193
-6 | -0.7119 | 0.01147 | 0.0017 | -62.0663
-5.5 | -0.6657 | 0.01079 | 0.0044 | -61.696
-5 | -0.6215 | 0.00998 | 0.0075 | -62.2745
-4.5 | -0.5775 | 0.0093 | 0.0104 | -62.0968
-4 | -0.5077 | 0.00854 | 0.0077 | -59.4496
-3.5 | -0.4355 | 0.00772 | 0.0045 | -56.4119
-3 | -0.3621 | 0.00693 | 0.0009 | -52.2511
-2.5 | -0.2889 | 0.00625 | -0.0025 | -46.224
-2 | -0.2199 | 0.00569 | -0.0047 | -38.6467
-1.5 | -0.1587 | 0.00529 | -0.005 | -30
-1 | -0.1037 | 0.00502 | -0.0038 | -20.6574
-0.5 | -0.0514 | 0.00489 | -0.002 | -10.5112
0 | 0 | 0.00485 | 0 | 0
1 | 0.1037 | 0.00502 | 0.0038 | 20.6574
1.5 | 0.1586 | 0.00529 | 0.005 | 29.9811
2 | 0.2199 | 0.00569 | 0.0047 | 38.6467
2.5 | 0.2889 | 0.00624 | 0.0025 | 46.2981
3 | 0.3621 | 0.00693 | -0.0009 | 52.2511
3.5 | 0.4353 | 0.00772 | -0.0044 | 56.386
4 | 0.5078 | 0.00854 | -0.0078 | 59.4614
4.5 | 0.5776 | 0.0093 | -0.0104 | 62.1075
5 | 0.6216 | 0.00998 | -0.0075 | 62.2846
5.5 | 0.6655 | 0.01081 | -0.0044 | 61.5634
6 | 0.7119 | 0.01147 | -0.0017 | 62.0663
6.5 | 0.7555 | 0.01259 | 0.0015 | 60.0079
7 | 0.7999 | 0.0137 | 0.0044 | 58.3869
7.5 | 0.8412 | 0.01534 | 0.008 | 54.837
8 | 0.8838 | 0.01687 | 0.0111 | 52.3889
8.5 | 0.9192 | 0.01945 | 0.0149 | 47.2596
9 | 0.9554 | 0.02203 | 0.0186 | 43.3681
9.5 | 0.9836 | 0.0253 | 0.0227 | 38.8775
10 | 1.0008 | 0.02917 | 0.0273 | 34.3092
10.5 | 0.9983 | 0.03349 | 0.0331 | 29.8089
11 | 0.9648 | 0.03979 | 0.0379 | 24.2473
11.5 | 0.9373 | 0.04854 | 0.0337 | 19.3098
12 | 0.8814 | 0.06819 | 0.0176 | 12.9256
12.5 | 0.7061 | 0.11819 | -0.0098 | 5.9743
13 | 0.693 | 0.13096 | -0.0154 | 5.2917
14 | 0.6792 | 0.15881 | -0.0268 | 4.2768
14.5 | 0.6895 | 0.16696 | -0.0306 | 4.1297
15 | 0.7015 | 0.17464 | -0.0341 | 4.0168

## 39. Re 750k Mach 0.50 (1)
BIGFOIL.COM POLAR EXPORT
Horten 9.00% thick 0.00% camber
Horten 9.00% thick 0.00% camber |  |  |  | Cl Max: | 1.061 | at alpha= | 20 | deg
JavaFoil+Calcfoil stall+Eppler ext transition |  |  |  | L/D Max: | 58.481 | at alpha= | 6 | deg
Re: | 750000 |  |  | Cd Min: | 0.0078 | at alpha= | 0 | deg
Mach: | 0.5 |  |  | Cl=0 at alpha= | 0 | deg
|  |  |  | @ Cl=0.1, Cd= | 0.0079341
|  |  |  | @ Cl=0.4, Cd= | 0.010068
|  |  |  | @ Cl=0.6, Cd= | 0.11947
alpha (deg) | Cl | Cd | Cm | Cl/Cd
-20 | -1.061 | 0.21587 | 0.006 | -4.914
-19.5 | -1.033 | 0.20588 | 0.006 | -5.02
-19 | -1.008 | 0.20118 | 0.006 | -5.011
-18.5 | -0.981 | 0.19676 | 0.006 | -4.988
-18 | -0.956 | 0.18782 | 0.006 | -5.088
-17.5 | -0.93 | 0.18334 | 0.005 | -5.073
-17 | -0.903 | 0.17883 | 0.005 | -5.049
-16.5 | -0.877 | 0.17448 | 0.005 | -5.028
-16 | -0.85 | 0.16812 | 0.005 | -5.058
-15.5 | -0.825 | 0.16102 | 0.005 | -5.12
-15 | -0.799 | 0.16067 | 0.005 | -4.97
-14.5 | -0.772 | 0.14991 | 0.004 | -5.147
-14 | -0.746 | 0.1462 | 0.004 | -5.1
-13.5 | -0.719 | 0.14081 | 0.004 | -5.104
-13 | -0.693 | 0.13706 | 0.004 | -5.054
-12.5 | -0.666 | 0.13113 | 0.003 | -5.077
-12 | -0.64 | 0.12718 | 0.003 | -5.029
-11.5 | -0.613 | 0.12102 | 0.003 | -5.063
-11 | -0.586 | 0.11781 | 0.003 | -4.978
-10.5 | -0.56 | 0.11035 | 0.003 | -5.072
-10 | -0.533 | 0.09881 | 0.003 | -5.393
-9.5 | -0.507 | 0.09984 | 0.002 | -5.074
-9 | -0.48 | 0.07609 | 0.002 | -6.306
-8.5 | -0.453 | 0.06377 | 0.002 | -7.111
-8 | -0.427 | 0.06243 | 0.002 | -6.834
-7.5 | -0.4 | 0.05866 | 0.002 | -6.819
-7 | -0.373 | 0.05603 | 0.001 | -6.663
-6.5 | -0.577 | 0.04746 | 0.001 | -12.154
-6 | -0.72 | 0.01273 | 0.004 | -56.545
-5.5 | -0.69 | 0.01266 | 0.003 | -54.525
-5 | -0.645 | 0.01243 | 0.003 | -51.868
-4.5 | -0.591 | 0.01221 | 0.003 | -48.426
-4 | -0.531 | 0.01222 | 0.002 | -43.465
-3.5 | -0.469 | 0.01127 | 0.002 | -41.584
-3 | -0.404 | 0.01014 | 0.002 | -39.819
-2.5 | -0.338 | 0.00911 | 0.001 | -37.036
-2 | -0.271 | 0.00855 | 0.001 | -31.638
-1.5 | -0.203 | 0.00822 | 0.001 | -24.726
-1 | -0.136 | 0.00803 | 0.001 | -16.901
-0.5 | -0.068 | 0.0079 | 0 | -8.594
0 | 0 | 0.0078 | 0 | 0
0.5 | 0.068 | 0.00784 | 0 | 8.656
1 | 0.136 | 0.00804 | -0.001 | 16.879
1.5 | 0.203 | 0.00825 | -0.001 | 24.643
2 | 0.271 | 0.00856 | -0.001 | 31.606
2.5 | 0.338 | 0.00911 | -0.001 | 37.033
3 | 0.404 | 0.01013 | -0.002 | 39.866
3.5 | 0.469 | 0.01126 | -0.002 | 41.598
4 | 0.531 | 0.01224 | -0.002 | 43.413
4.5 | 0.591 | 0.01222 | -0.003 | 48.378
5 | 0.645 | 0.01243 | -0.003 | 51.882
5.5 | 0.69 | 0.01266 | -0.003 | 54.486
6 | 0.719 | 0.0123 | -0.004 | 58.481
6.5 | 0.577 | 0.0477 | -0.001 | 12.095
7 | 0.373 | 0.05533 | -0.001 | 6.748
7.5 | 0.4 | 0.05959 | -0.002 | 6.712
8 | 0.427 | 0.06228 | -0.002 | 6.851
8.5 | 0.453 | 0.06351 | -0.002 | 7.139
9 | 0.48 | 0.07641 | -0.002 | 6.28
9.5 | 0.507 | 0.10252 | -0.002 | 4.941
10 | 0.533 | 0.1053 | -0.003 | 5.061
10.5 | 0.56 | 0.11029 | -0.003 | 5.075
11 | 0.586 | 0.11779 | -0.003 | 4.979
11.5 | 0.613 | 0.12102 | -0.003 | 5.063
12 | 0.64 | 0.12749 | -0.003 | 5.017
12.5 | 0.666 | 0.13085 | -0.003 | 5.088
13 | 0.693 | 0.13784 | -0.004 | 5.025
13.5 | 0.719 | 0.14165 | -0.004 | 5.074
14 | 0.746 | 0.14681 | -0.004 | 5.079
14.5 | 0.772 | 0.15041 | -0.004 | 5.13
15 | 0.799 | 0.1609 | -0.005 | 4.963
15.5 | 0.825 | 0.16103 | -0.005 | 5.12
16 | 0.85 | 0.16811 | -0.005 | 5.058
16.5 | 0.877 | 0.17447 | -0.005 | 5.028
17 | 0.903 | 0.17874 | -0.005 | 5.052
17.5 | 0.93 | 0.18318 | -0.005 | 5.078
18 | 0.956 | 0.18795 | -0.006 | 5.084
18.5 | 0.981 | 0.197 | -0.006 | 4.982
19 | 1.008 | 0.20119 | -0.006 | 5.011
19.5 | 1.033 | 0.20588 | -0.006 | 5.02
20 | 1.061 | 0.21586 | -0.006 | 4.914

## 40. Re 750k Mach 0.50 (2)
BIGFOIL.COM POLAR EXPORT
Horten 9.00% thick 0.00% camber
Horten 9.00% thick 0.00% camber |  |  |  | Cl Max: | 0.9263 | at alpha= | 20 | deg
XFOIL ncrit=9 |  |  |  | L/D Max: | 60.6554 | at alpha= | 4.5 | deg
Re: | 750000 |  |  | Cd Min: | 0.27895 | at alpha= | 20 | deg
Mach: | 0.5 |  |  | Cl=0 at alpha= | 0 | deg
|  |  |  | @ Cl=0.1, Cd= | 0.0054846
|  |  |  | @ Cl=0.4, Cd= | 0.0077385
|  |  |  | @ Cl=0.6, Cd= | 0.010089
alpha (deg) | Cl | Cd | Cm | Cl/Cd
-20 | -0.9255 | 0.27831 | 0.0913 | -3.3254
-19.5 | -0.9043 | 0.26914 | 0.0859 | -3.36
-19 | -0.8854 | 0.25981 | 0.0795 | -3.4079
-18.5 | -0.8643 | 0.25104 | 0.0755 | -3.4429
-18 | -0.8433 | 0.24342 | 0.0714 | -3.4644
-17.5 | -0.8223 | 0.23557 | 0.0669 | -3.4907
-17 | -0.8027 | 0.22624 | 0.0614 | -3.548
-16.5 | -0.786 | 0.21679 | 0.0553 | -3.6256
-16 | -0.7672 | 0.20754 | 0.0512 | -3.6966
-15.5 | -0.7461 | 0.20034 | 0.0482 | -3.7242
-15 | -0.7273 | 0.19226 | 0.0441 | -3.7829
-14.5 | -0.7131 | 0.18224 | 0.0377 | -3.913
-14 | -0.6983 | 0.17283 | 0.0329 | -4.0404
-13.5 | -0.6857 | 0.16319 | 0.0289 | -4.2019
-13 | -0.6709 | 0.15475 | 0.0255 | -4.3354
-12.5 | -0.6582 | 0.14597 | 0.0221 | -4.5091
-12 | -0.6551 | 0.13467 | 0.017 | -4.8645
-11.5 | -0.6528 | 0.12404 | 0.0122 | -5.2628
-11 | -0.6526 | 0.11373 | 0.0075 | -5.7382
-10.5 | -0.6536 | 0.10378 | 0.0027 | -6.2979
-10 | -0.6663 | 0.09189 | -0.0032 | -7.2511
-9.5 | -0.6866 | 0.0792 | -0.0102 | -8.6692
-9 | -0.7153 | 0.06512 | -0.0187 | -10.9843
-8.5 | -0.7484 | 0.04863 | -0.0322 | -15.3897
-8 | -0.7854 | 0.03782 | -0.0395 | -20.7668
-7.5 | -0.8214 | 0.0311 | -0.0341 | -26.4116
-7 | -0.8343 | 0.02419 | -0.0271 | -34.4895
-6.5 | -0.8208 | 0.0188 | -0.0193 | -43.6596
-6 | -0.7851 | 0.01574 | -0.0126 | -49.8793
-5.5 | -0.7428 | 0.01359 | -0.0062 | -54.6578
-5 | -0.7002 | 0.01192 | -0.0001 | -58.7416
-4.5 | -0.648 | 0.01068 | 0.0041 | -60.6742
-4 | -0.5604 | 0.00961 | 0.0012 | -58.3143
-3.5 | -0.4733 | 0.00864 | -0.0021 | -54.7801
-3 | -0.391 | 0.00763 | -0.005 | -51.2451
-2 | -0.2382 | 0.00617 | -0.0083 | -38.6062
-1.5 | -0.1749 | 0.00575 | -0.007 | -30.4174
-1 | -0.1158 | 0.00552 | -0.0048 | -20.9783
-0.5 | -0.0578 | 0.00539 | -0.0024 | -10.7236
0 | 0 | 0.00535 | 0 | 0
0.5 | 0.0578 | 0.00539 | 0.0024 | 10.7236
1 | 0.1158 | 0.00552 | 0.0048 | 20.9783
1.5 | 0.1749 | 0.00576 | 0.007 | 30.3646
2 | 0.2382 | 0.00617 | 0.0083 | 38.6062
2.5 | 0.3104 | 0.00679 | 0.0076 | 45.7143
3 | 0.3912 | 0.00763 | 0.0049 | 51.2713
3.5 | 0.4731 | 0.00864 | 0.0022 | 54.7569
4 | 0.5604 | 0.0096 | -0.0012 | 58.375
4.5 | 0.6478 | 0.01068 | -0.0041 | 60.6554
5 | 0.7004 | 0.01191 | 0.0001 | 58.8077
5.5 | 0.7428 | 0.01359 | 0.0062 | 54.6578
6 | 0.7848 | 0.01578 | 0.0127 | 49.7338
6.5 | 0.8212 | 0.01877 | 0.0193 | 43.7507
7 | 0.8343 | 0.02419 | 0.0271 | 34.4895
7.5 | 0.8215 | 0.03109 | 0.0341 | 26.4233
8 | 0.7857 | 0.03782 | 0.0395 | 20.7747
8.5 | 0.7493 | 0.04857 | 0.0322 | 15.4272
9 | 0.716 | 0.06511 | 0.0186 | 10.9968
9.5 | 0.6858 | 0.07956 | 0.0098 | 8.6199
10 | 0.6666 | 0.092 | 0.003 | 7.2457
10.5 | 0.6552 | 0.10363 | -0.0028 | 6.3225
11 | 0.6487 | 0.11498 | -0.0082 | 5.6419
11.5 | 0.6546 | 0.12378 | -0.0122 | 5.2884
12 | 0.6548 | 0.13513 | -0.0173 | 4.8457
12.5 | 0.6589 | 0.14609 | -0.0223 | 4.5102
13 | 0.6696 | 0.15565 | -0.0263 | 4.302
13.5 | 0.6867 | 0.16321 | -0.029 | 4.2075
14 | 0.6992 | 0.17288 | -0.033 | 4.0444
14.5 | 0.7106 | 0.18366 | -0.0398 | 3.8691
15 | 0.7279 | 0.19246 | -0.0443 | 3.7821
15.5 | 0.7472 | 0.20022 | -0.0482 | 3.7319
16 | 0.7678 | 0.20776 | -0.0515 | 3.6956
16.5 | 0.7865 | 0.21706 | -0.0555 | 3.6234
17 | 0.803 | 0.22672 | -0.0619 | 3.5418
17.5 | 0.823 | 0.23593 | -0.0671 | 3.4883
18 | 0.8437 | 0.24409 | -0.0717 | 3.4565
18.5 | 0.8652 | 0.25136 | -0.0754 | 3.4421
19 | 0.8861 | 0.26018 | -0.0796 | 3.4057
19.5 | 0.9051 | 0.26967 | -0.0861 | 3.3563
20 | 0.9263 | 0.27895 | -0.0915 | 3.3207

## 41. Re 1M Mach 0.00 (1)
BIGFOIL.COM POLAR EXPORT
Horten 9.00% thick 0.00% camber
Horten 9.00% thick 0.00% camber |  |  |  | Cl Max: | 0.893 | at alpha= | 9 | deg
JavaFoil+Calcfoil stall+Eppler ext transition |  |  |  | L/D Max: | 69.345 | at alpha= | 8.5 | deg
Re: | 1000000 |  |  | Cd Min: | 0.00746 | at alpha= | -0.5 | deg
Mach: | 0 |  |  | Cl=0 at alpha= | 0 | deg
|  |  |  | @ Cl=0.1, Cd= | 0.0075712
|  |  |  | @ Cl=0.4, Cd= | 0.0083837
|  |  |  | @ Cl=0.6, Cd= | 0.01156
alpha (deg) | Cl | Cd | Cm | Cl/Cd
-14 | -0.69 | 0.10941 | 0.003 | -6.305
-13.5 | -0.709 | 0.103 | 0.003 | -6.886
-13 | -0.726 | 0.09653 | 0.003 | -7.523
-12.5 | -0.741 | 0.09065 | 0.003 | -8.169
-12 | -0.752 | 0.08464 | 0.003 | -8.881
-11.5 | -0.759 | 0.07881 | 0.003 | -9.636
-11 | -0.763 | 0.07323 | 0.003 | -10.422
-10.5 | -0.763 | 0.0679 | 0.003 | -11.239
-10 | -0.76 | 0.06139 | 0.003 | -12.375
-9.5 | -0.841 | 0.02424 | 0.004 | -34.715
-9 | -0.893 | 0.01394 | 0.004 | -64.058
-8.5 | -0.871 | 0.01256 | 0.004 | -69.345
-8 | -0.841 | 0.0127 | 0.004 | -66.253
-7.5 | -0.806 | 0.01249 | 0.004 | -64.556
-7 | -0.767 | 0.01248 | 0.004 | -61.477
-6.5 | -0.724 | 0.01259 | 0.003 | -57.487
-6 | -0.676 | 0.01197 | 0.003 | -56.494
-5.5 | -0.626 | 0.01142 | 0.003 | -54.846
-5 | -0.574 | 0.0117 | 0.003 | -49.057
-4.5 | -0.52 | 0.01117 | 0.002 | -46.567
-4 | -0.465 | 0.01031 | 0.002 | -45.052
-3.5 | -0.408 | 0.00843 | 0.002 | -48.418
-3 | -0.351 | 0.0081 | 0.002 | -43.32
-2.5 | -0.293 | 0.00772 | 0.001 | -37.961
-2 | -0.235 | 0.00809 | 0.001 | -29.025
-1.5 | -0.176 | 0.00786 | 0.001 | -22.426
-1 | -0.118 | 0.00762 | 0.001 | -15.429
-0.5 | -0.059 | 0.00746 | 0 | -7.876
0 | 0 | 0.00756 | 0 | 0
0.5 | 0.059 | 0.00746 | 0 | 7.877
1 | 0.118 | 0.00762 | -0.001 | 15.429
1.5 | 0.176 | 0.00786 | -0.001 | 22.427
2 | 0.235 | 0.00809 | -0.001 | 29.026
2.5 | 0.293 | 0.00772 | -0.001 | 37.961
3 | 0.351 | 0.0081 | -0.002 | 43.32
3.5 | 0.408 | 0.00843 | -0.002 | 48.418
4 | 0.465 | 0.01031 | -0.002 | 45.052
4.5 | 0.52 | 0.01117 | -0.002 | 46.567
5 | 0.574 | 0.0117 | -0.003 | 49.057
5.5 | 0.626 | 0.01142 | -0.003 | 54.846
6 | 0.676 | 0.01197 | -0.003 | 56.494
6.5 | 0.724 | 0.01259 | -0.003 | 57.487
7 | 0.767 | 0.01248 | -0.004 | 61.477
7.5 | 0.806 | 0.01249 | -0.004 | 64.556
8 | 0.841 | 0.0127 | -0.004 | 66.253
8.5 | 0.871 | 0.01256 | -0.004 | 69.345
9 | 0.893 | 0.01394 | -0.004 | 64.058
9.5 | 0.841 | 0.02424 | -0.004 | 34.715
10 | 0.76 | 0.06139 | -0.003 | 12.375
10.5 | 0.763 | 0.0679 | -0.003 | 11.239
11 | 0.763 | 0.07323 | -0.003 | 10.422
11.5 | 0.759 | 0.07881 | -0.003 | 9.636
12 | 0.752 | 0.08464 | -0.003 | 8.881
12.5 | 0.741 | 0.09065 | -0.003 | 8.169
13 | 0.726 | 0.09653 | -0.003 | 7.523
13.5 | 0.709 | 0.103 | -0.003 | 6.886
14 | 0.69 | 0.10941 | -0.003 | 6.305

## 42. Re 1M Mach 0.00 (2)
BIGFOIL.COM POLAR EXPORT
Horten 9.00% thick 0.00% camber
Horten 9.00% thick 0.00% camber |  |  |  | Cl Max: | 1.1861 | at alpha= | 12.5 | deg
XFOIL ncrit=9 |  |  |  | L/D Max: | 69.4795 | at alpha= | 6 | deg
Re: | 1000000 |  |  | Cd Min: | 0.21018 | at alpha= | 17.5 | deg
Mach: | 0 |  |  | Cl=0 at alpha= | 0 | deg
|  |  |  | @ Cl=0.1, Cd= | 0.0046494
|  |  |  | @ Cl=0.4, Cd= | 0.0069149
|  |  |  | @ Cl=0.6, Cd= | 0.0088258
alpha (deg) | Cl | Cd | Cm | Cl/Cd
-17.5 | -0.7524 | 0.20978 | 0.0506 | -3.5866
-17 | -0.7419 | 0.19971 | 0.0451 | -3.7149
-16.5 | -0.731 | 0.19078 | 0.0409 | -3.8316
-15.5 | -0.8666 | 0.12611 | 0.0146 | -6.8718
-14.5 | -1.0573 | 0.06574 | -0.0202 | -16.0831
-14 | -1.1158 | 0.04769 | -0.0329 | -23.3969
-13.5 | -1.1191 | 0.04117 | -0.0363 | -27.1824
-13 | -1.1675 | 0.03229 | -0.0347 | -36.1567
-12.5 | -1.1859 | 0.02804 | -0.0276 | -42.2932
-12 | -1.1694 | 0.0256 | -0.0233 | -45.6797
-11.5 | -1.1394 | 0.02386 | -0.0205 | -47.7536
-11 | -1.1061 | 0.02212 | -0.0178 | -50.0045
-10.5 | -1.0707 | 0.02034 | -0.0153 | -52.6401
-10 | -1.031 | 0.01894 | -0.013 | -54.4351
-9.5 | -0.9997 | 0.01638 | -0.0096 | -61.0317
-9 | -0.9569 | 0.01528 | -0.0076 | -62.6243
-8.5 | -0.9128 | 0.01434 | -0.0057 | -63.6541
-8 | -0.8716 | 0.01307 | -0.0032 | -66.6871
-7.5 | -0.827 | 0.01223 | -0.0012 | -67.6206
-7 | -0.7812 | 0.01161 | 0.0008 | -67.2868
-6.5 | -0.7384 | 0.01065 | 0.0033 | -69.3333
-6 | -0.6942 | 0.00998 | 0.0056 | -69.5591
-5.5 | -0.6497 | 0.00945 | 0.0078 | -68.7513
-5 | -0.6063 | 0.00889 | 0.0103 | -68.2002
-4.5 | -0.5379 | 0.0083 | 0.0073 | -64.8072
-4 | -0.4698 | 0.00763 | 0.0043 | -61.5727
-3.5 | -0.4005 | 0.00692 | 0.001 | -57.8757
-3 | -0.3342 | 0.00624 | -0.0015 | -53.5577
-2.5 | -0.2682 | 0.00565 | -0.0039 | -47.469
-2 | -0.2055 | 0.00517 | -0.0053 | -39.7485
-1.5 | -0.1512 | 0.00485 | -0.0047 | -31.1753
-1 | -0.1002 | 0.00465 | -0.0032 | -21.5484
-0.5 | -0.0499 | 0.00455 | -0.0017 | -10.967
0 | 0 | 0.00452 | 0 | 0
0.5 | 0.05 | 0.00455 | 0.0017 | 10.989
1 | 0.1003 | 0.00465 | 0.0032 | 21.5699
1.5 | 0.1512 | 0.00485 | 0.0047 | 31.1753
2 | 0.2056 | 0.00517 | 0.0053 | 39.7679
2.5 | 0.2682 | 0.00565 | 0.0039 | 47.469
3 | 0.3342 | 0.00624 | 0.0015 | 53.5577
3.5 | 0.4005 | 0.00692 | -0.001 | 57.8757
4 | 0.4698 | 0.00763 | -0.0043 | 61.5727
4.5 | 0.5379 | 0.0083 | -0.0073 | 64.8072
5 | 0.6064 | 0.00888 | -0.0103 | 68.2883
5.5 | 0.6497 | 0.00945 | -0.0078 | 68.7513
6 | 0.6941 | 0.00999 | -0.0056 | 69.4795
6.5 | 0.7384 | 0.01066 | -0.0033 | 69.2683
7 | 0.7811 | 0.01162 | -0.0008 | 67.2203
7.5 | 0.827 | 0.01223 | 0.0011 | 67.6206
8 | 0.8715 | 0.01307 | 0.0032 | 66.6794
8.5 | 0.9128 | 0.01435 | 0.0057 | 63.6098
9 | 0.9566 | 0.01532 | 0.0077 | 62.4413
9.5 | 0.9998 | 0.01637 | 0.0096 | 61.0751
10 | 1.0311 | 0.01893 | 0.013 | 54.4691
10.5 | 1.0708 | 0.02032 | 0.0152 | 52.6969
11 | 1.1053 | 0.02222 | 0.0179 | 49.7435
11.5 | 1.1396 | 0.02383 | 0.0205 | 47.8221
12 | 1.1697 | 0.02556 | 0.0233 | 45.7629
12.5 | 1.1861 | 0.02802 | 0.0275 | 42.3305
13 | 1.1724 | 0.0319 | 0.0344 | 36.7524
13.5 | 1.1276 | 0.04022 | 0.0365 | 28.0358
14 | 1.0989 | 0.05029 | 0.0312 | 21.8513
14.5 | 1.0809 | 0.0616 | 0.0229 | 17.5471
15 | 1.0077 | 0.08462 | 0.0078 | 11.9085
15.5 | 0.9859 | 0.09784 | 0.0004 | 10.0767
17 | 0.7426 | 0.20013 | -0.0454 | 3.7106
17.5 | 0.7533 | 0.21018 | -0.0508 | 3.5841

## 43. Re 1M Mach 0.10 (1)
BIGFOIL.COM POLAR EXPORT
Horten 9.00% thick 0.00% camber
Horten 9.00% thick 0.00% camber |  |  |  | Cl Max: | 0.888 | at alpha= | 9 | deg
JavaFoil+Calcfoil stall+Eppler ext transition |  |  |  | L/D Max: | 70.791 | at alpha= | 8.5 | deg
Re: | 1000000 |  |  | Cd Min: | 0.00712 | at alpha= | -0.5 | deg
Mach: | 0.1 |  |  | Cl=0 at alpha= | 0 | deg
|  |  |  | @ Cl=0.1, Cd= | 0.0075161
|  |  |  | @ Cl=0.4, Cd= | 0.0084533
|  |  |  | @ Cl=0.6, Cd= | 0.011661
alpha (deg) | Cl | Cd | Cm | Cl/Cd
-14 | -0.658 | 0.11157 | 0.003 | -5.901
-13.5 | -0.681 | 0.10481 | 0.003 | -6.5
-13 | -0.702 | 0.09801 | 0.003 | -7.161
-12.5 | -0.72 | 0.09147 | 0.003 | -7.87
-12 | -0.734 | 0.08573 | 0.002 | -8.568
-11.5 | -0.745 | 0.07996 | 0.002 | -9.322
-11 | -0.752 | 0.07433 | 0.003 | -10.121
-10.5 | -0.754 | 0.06899 | 0.003 | -10.933
-10 | -0.751 | 0.06323 | 0.003 | -11.879
-9.5 | -0.755 | 0.05303 | 0.003 | -14.233
-9 | -0.888 | 0.01421 | 0.004 | -62.46
-8.5 | -0.87 | 0.01229 | 0.004 | -70.791
-8 | -0.842 | 0.01287 | 0.004 | -65.419
-7.5 | -0.808 | 0.0126 | 0.004 | -64.096
-7 | -0.769 | 0.01258 | 0.004 | -61.136
-6.5 | -0.726 | 0.01266 | 0.003 | -57.358
-6 | -0.679 | 0.01203 | 0.003 | -56.442
-5.5 | -0.629 | 0.01146 | 0.003 | -54.857
-5 | -0.577 | 0.01182 | 0.003 | -48.806
-4.5 | -0.523 | 0.01123 | 0.002 | -46.537
-4 | -0.467 | 0.01042 | 0.002 | -44.827
-3.5 | -0.41 | 0.00852 | 0.002 | -48.159
-3 | -0.353 | 0.00814 | 0.002 | -43.336
-2.5 | -0.294 | 0.00776 | 0.001 | -37.933
-2 | -0.236 | 0.00812 | 0.001 | -29.05
-1.5 | -0.177 | 0.00789 | 0.001 | -22.45
-1 | -0.118 | 0.00769 | 0.001 | -15.371
-0.5 | -0.059 | 0.00712 | 0 | -8.298
0 | 0 | 0.00763 | 0 | 0
0.5 | 0.059 | 0.00712 | 0 | 8.298
1 | 0.118 | 0.00769 | -0.001 | 15.372
1.5 | 0.177 | 0.00789 | -0.001 | 22.451
2 | 0.236 | 0.00812 | -0.001 | 29.051
2.5 | 0.294 | 0.00776 | -0.001 | 37.933
3 | 0.353 | 0.00814 | -0.002 | 43.336
3.5 | 0.41 | 0.00852 | -0.002 | 48.159
4 | 0.467 | 0.01042 | -0.002 | 44.827
4.5 | 0.523 | 0.01123 | -0.002 | 46.537
5 | 0.577 | 0.01182 | -0.003 | 48.806
5.5 | 0.629 | 0.01146 | -0.003 | 54.857
6 | 0.679 | 0.01203 | -0.003 | 56.442
6.5 | 0.726 | 0.01266 | -0.003 | 57.358
7 | 0.769 | 0.01258 | -0.004 | 61.136
7.5 | 0.808 | 0.0126 | -0.004 | 64.096
8 | 0.842 | 0.01287 | -0.004 | 65.419
8.5 | 0.87 | 0.01229 | -0.004 | 70.791
9 | 0.888 | 0.01421 | -0.004 | 62.46
9.5 | 0.755 | 0.05303 | -0.003 | 14.233
10 | 0.751 | 0.06323 | -0.003 | 11.879
10.5 | 0.754 | 0.06899 | -0.003 | 10.933
11 | 0.752 | 0.07433 | -0.003 | 10.121
11.5 | 0.745 | 0.07996 | -0.002 | 9.322
12 | 0.734 | 0.08573 | -0.002 | 8.568
12.5 | 0.72 | 0.09147 | -0.003 | 7.87
13 | 0.702 | 0.09801 | -0.003 | 7.161
13.5 | 0.681 | 0.10481 | -0.003 | 6.5
14 | 0.658 | 0.11157 | -0.003 | 5.901

## 44. Re 1M Mach 0.10 (2)
BIGFOIL.COM POLAR EXPORT
Horten 9.00% thick 0.00% camber
Horten 9.00% thick 0.00% camber |  |  |  | Cl Max: | 1.1615 | at alpha= | 12 | deg
XFOIL ncrit=9 |  |  |  | L/D Max: | 69.1675 | at alpha= | 6 | deg
Re: | 1000000 |  |  | Cd Min: | 0.20098 | at alpha= | 17 | deg
Mach: | 0.1 |  |  | Cl=0 at alpha= | 0 | deg
|  |  |  | @ Cl=0.1, Cd= | 0.0046684
|  |  |  | @ Cl=0.4, Cd= | 0.0069296
|  |  |  | @ Cl=0.6, Cd= | 0.0088637
alpha (deg) | Cl | Cd | Cm | Cl/Cd
-17 | -0.7433 | 0.20056 | 0.0456 | -3.7061
-16.5 | -0.732 | 0.1917 | 0.0414 | -3.8185
-15 | -0.9818 | 0.09213 | -0.0037 | -10.6567
-14.5 | -0.709 | 0.15271 | 0.0251 | -4.6428
-14 | -1.0563 | 0.05972 | -0.0244 | -17.6875
-13 | -1.1329 | 0.03597 | -0.0374 | -31.4957
-12.5 | -1.1598 | 0.03033 | -0.0327 | -38.2394
-12 | -1.1611 | 0.02721 | -0.0264 | -42.6718
-11.5 | -1.1366 | 0.0251 | -0.023 | -45.2829
-11 | -1.1054 | 0.02324 | -0.02 | -47.5645
-10.5 | -1.0724 | 0.02119 | -0.0171 | -50.6088
-10 | -1.0349 | 0.01947 | -0.0144 | -53.1536
-9.5 | -1.0035 | 0.01687 | -0.0109 | -59.4843
-9 | -0.9615 | 0.01561 | -0.0087 | -61.5951
-8.5 | -0.9176 | 0.01458 | -0.0065 | -62.9355
-8 | -0.8752 | 0.01339 | -0.0041 | -65.3622
-7.5 | -0.8316 | 0.01239 | -0.0018 | -67.1186
-7 | -0.7858 | 0.01169 | 0.0003 | -67.2198
-6.5 | -0.7427 | 0.01074 | 0.0029 | -69.1527
-6 | -0.698 | 0.01007 | 0.0052 | -69.3148
-5.5 | -0.653 | 0.00957 | 0.0075 | -68.2341
-5 | -0.6097 | 0.00896 | 0.0101 | -68.0469
-4.5 | -0.5404 | 0.00834 | 0.007 | -64.7962
-4 | -0.4719 | 0.00767 | 0.0041 | -61.5254
-3.5 | -0.402 | 0.00696 | 0.0008 | -57.7586
-3 | -0.3354 | 0.00627 | -0.0017 | -53.4928
-2.5 | -0.2692 | 0.00567 | -0.004 | -47.478
-2 | -0.2062 | 0.00519 | -0.0055 | -39.7303
-1.5 | -0.1521 | 0.00487 | -0.0047 | -31.232
-1 | -0.1008 | 0.00467 | -0.0033 | -21.5846
-0.5 | -0.0503 | 0.00457 | -0.0017 | -11.0066
0 | 0 | 0.00454 | 0 | 0
0.5 | 0.0503 | 0.00457 | 0.0016 | 11.0066
1 | 0.1008 | 0.00467 | 0.0033 | 21.5846
1.5 | 0.1521 | 0.00487 | 0.0047 | 31.232
2 | 0.2062 | 0.00519 | 0.0055 | 39.7303
2.5 | 0.2692 | 0.00567 | 0.004 | 47.478
3 | 0.3354 | 0.00627 | 0.0017 | 53.4928
3.5 | 0.402 | 0.00695 | -0.0008 | 57.8417
4 | 0.4719 | 0.00767 | -0.0041 | 61.5254
4.5 | 0.5405 | 0.00834 | -0.007 | 64.8082
5 | 0.6098 | 0.00895 | -0.0101 | 68.1341
5.5 | 0.6531 | 0.00956 | -0.0075 | 68.3159
6 | 0.6979 | 0.01009 | -0.0052 | 69.1675
6.5 | 0.7427 | 0.01074 | -0.0029 | 69.1527
7 | 0.7858 | 0.0117 | -0.0003 | 67.1624
7.5 | 0.8316 | 0.01238 | 0.0018 | 67.1729
8 | 0.8752 | 0.0134 | 0.0041 | 65.3134
8.5 | 0.9176 | 0.01459 | 0.0065 | 62.8924
9 | 0.9612 | 0.01566 | 0.0087 | 61.3793
9.5 | 1.0029 | 0.01694 | 0.011 | 59.2031
10 | 1.035 | 0.01946 | 0.0144 | 53.186
10.5 | 1.0726 | 0.02116 | 0.017 | 50.69
11 | 1.1047 | 0.02333 | 0.0201 | 47.3511
11.5 | 1.1369 | 0.02506 | 0.0229 | 45.3671
12 | 1.1615 | 0.02716 | 0.0264 | 42.7651
12.5 | 1.1593 | 0.03036 | 0.0327 | 38.1851
13 | 1.1388 | 0.03543 | 0.0373 | 32.1423
14 | 1.0646 | 0.05828 | 0.0254 | 18.267
14.5 | 1.0158 | 0.07662 | 0.0126 | 13.2576
15 | 0.979 | 0.09297 | 0.003 | 10.5303
16 | 0.7233 | 0.18407 | -0.0384 | 3.9295
16.5 | 0.7327 | 0.19203 | -0.0416 | 3.8155
17 | 0.744 | 0.20098 | -0.0459 | 3.7019

## 45. Re 1M Mach 0.25 (1)
BIGFOIL.COM POLAR EXPORT
Horten 9.00% thick 0.00% camber
Horten 9.00% thick 0.00% camber |  |  |  | Cl Max: | 0.838 | at alpha= | 8 | deg
JavaFoil+Calcfoil stall+Eppler ext transition |  |  |  | L/D Max: | 68.252 | at alpha= | 8 | deg
Re: | 1000000 |  |  | Cd Min: | 0.00696 | at alpha= | -0.5 | deg
Mach: | 0.25 |  |  | Cl=0 at alpha= | 0 | deg
|  |  |  | @ Cl=0.1, Cd= | 0.007558
|  |  |  | @ Cl=0.4, Cd= | 0.008643
|  |  |  | @ Cl=0.6, Cd= | 0.1074
alpha (deg) | Cl | Cd | Cm | Cl/Cd
-13.5 | -0.428 | 0.11757 | 0.003 | -3.639
-13 | -0.486 | 0.10805 | 0.003 | -4.502
-12.5 | -0.54 | 0.10052 | 0.002 | -5.368
-12 | -0.587 | 0.09382 | 0.002 | -6.255
-11.5 | -0.627 | 0.08736 | 0.002 | -7.18
-11 | -0.66 | 0.08104 | 0.002 | -8.15
-10.5 | -0.686 | 0.07453 | 0.002 | -9.198
-10 | -0.699 | 0.06852 | 0.002 | -10.199
-9.5 | -0.705 | 0.06296 | 0.002 | -11.192
-9 | -0.706 | 0.05717 | 0.002 | -12.349
-8.5 | -0.844 | 0.01473 | 0.004 | -57.282
-8 | -0.838 | 0.01229 | 0.004 | -68.219
-7.5 | -0.812 | 0.01281 | 0.004 | -63.415
-7 | -0.778 | 0.01259 | 0.004 | -61.826
-6.5 | -0.738 | 0.01245 | 0.003 | -59.281
-6 | -0.693 | 0.01251 | 0.003 | -55.359
-5.5 | -0.643 | 0.01187 | 0.003 | -54.187
-5 | -0.591 | 0.01129 | 0.003 | -52.325
-4.5 | -0.536 | 0.01155 | 0.002 | -46.414
-4 | -0.479 | 0.01089 | 0.002 | -43.998
-3.5 | -0.421 | 0.00891 | 0.002 | -47.261
-3 | -0.362 | 0.00816 | 0.002 | -44.363
-2.5 | -0.302 | 0.00797 | 0.001 | -37.926
-2 | -0.242 | 0.00774 | 0.001 | -31.328
-1.5 | -0.182 | 0.00809 | 0.001 | -22.483
-1 | -0.121 | 0.00788 | 0.001 | -15.406
-0.5 | -0.061 | 0.00696 | 0 | -8.726
0 | 0 | 0.00782 | 0 | 0
0.5 | 0.061 | 0.00696 | 0 | 8.726
1 | 0.121 | 0.00788 | -0.001 | 15.406
1.5 | 0.182 | 0.00809 | -0.001 | 22.484
2 | 0.242 | 0.00774 | -0.001 | 31.328
2.5 | 0.302 | 0.00797 | -0.001 | 37.926
3 | 0.362 | 0.00816 | -0.002 | 44.363
3.5 | 0.421 | 0.00891 | -0.002 | 47.261
4 | 0.479 | 0.01089 | -0.002 | 43.998
4.5 | 0.536 | 0.01155 | -0.002 | 46.414
5 | 0.591 | 0.01128 | -0.003 | 52.388
5.5 | 0.643 | 0.01187 | -0.003 | 54.187
6 | 0.693 | 0.01251 | -0.003 | 55.361
6.5 | 0.738 | 0.01245 | -0.003 | 59.281
7 | 0.778 | 0.01259 | -0.004 | 61.793
7.5 | 0.812 | 0.01276 | -0.004 | 63.624
8 | 0.838 | 0.01228 | -0.004 | 68.252
8.5 | 0.836 | 0.01529 | -0.004 | 54.694
9 | 0.706 | 0.05734 | -0.002 | 12.306
9.5 | 0.705 | 0.06323 | -0.002 | 11.143
10 | 0.699 | 0.06848 | -0.002 | 10.203
10.5 | 0.685 | 0.07445 | -0.002 | 9.207
11 | 0.66 | 0.08106 | -0.002 | 8.148
11.5 | 0.627 | 0.08744 | -0.002 | 7.174
12 | 0.587 | 0.09381 | -0.002 | 6.255
12.5 | 0.54 | 0.10047 | -0.002 | 5.371
13 | 0.486 | 0.1074 | -0.003 | 4.528

## 46. Re 1M Mach 0.25 (2)
BIGFOIL.COM POLAR EXPORT
Horten 9.00% thick 0.00% camber
Horten 9.00% thick 0.00% camber |  |  |  | Cl Max: | 1.0405 | at alpha= | 10.5 | deg
XFOIL ncrit=9 |  |  |  | L/D Max: | 68.5467 | at alpha= | 5.5 | deg
Re: | 1000000 |  |  | Cd Min: | 0.18243 | at alpha= | -15.5 | deg
Mach: | 0.25 |  |  | Cl=0 at alpha= | 0 | deg
|  |  |  | @ Cl=0.1, Cd= | 0.004782
|  |  |  | @ Cl=0.4, Cd= | 0.0070301
|  |  |  | @ Cl=0.6, Cd= | 0.0089804
alpha (deg) | Cl | Cd | Cm | Cl/Cd
-15.5 | -0.7109 | 0.18243 | 0.0377 | -3.8968
-15 | -0.6986 | 0.17466 | 0.034 | -3.9998
-14.5 | -0.6921 | 0.16336 | 0.0283 | -4.2367
-14 | -0.699 | 0.14978 | 0.0238 | -4.6668
-13.5 | -0.7079 | 0.13601 | 0.0181 | -5.2048
-13 | -0.8123 | 0.10178 | 0.0023 | -7.9809
-12.5 | -0.899 | 0.07489 | -0.0126 | -12.0043
-12 | -0.9532 | 0.05405 | -0.0285 | -17.6355
-11.5 | -1.0019 | 0.03989 | -0.0387 | -25.1166
-11 | -1.0244 | 0.03384 | -0.037 | -30.2719
-10.5 | -1.0395 | 0.02943 | -0.03 | -35.3211
-10 | -1.033 | 0.02489 | -0.0245 | -41.5026
-9.5 | -1.0077 | 0.02157 | -0.02 | -46.7177
-9 | -0.9806 | 0.01818 | -0.0154 | -53.9384
-8.5 | -0.9397 | 0.01647 | -0.0122 | -57.0553
-8 | -0.8964 | 0.01505 | -0.0091 | -59.5615
-7.5 | -0.8554 | 0.01342 | -0.0056 | -63.7407
-7 | -0.81 | 0.01239 | -0.0027 | -65.3753
-6.5 | -0.765 | 0.01139 | 0.0003 | -67.1642
-6 | -0.7192 | 0.01061 | 0.0032 | -67.7851
-5.5 | -0.6744 | 0.00984 | 0.0062 | -68.5366
-5 | -0.6283 | 0.00923 | 0.0089 | -68.0715
-4.5 | -0.5545 | 0.00858 | 0.0056 | -64.627
-4 | -0.4835 | 0.0079 | 0.0028 | -61.2025
-3.5 | -0.4103 | 0.00714 | -0.0006 | -57.465
-3 | -0.3418 | 0.00641 | -0.003 | -53.3229
-2.5 | -0.2739 | 0.00579 | -0.0052 | -47.3057
-2 | -0.2116 | 0.0053 | -0.0059 | -39.9245
-1.5 | -0.1563 | 0.00498 | -0.005 | -31.3855
-1 | -0.1038 | 0.00479 | -0.0034 | -21.6701
-0.5 | -0.0518 | 0.00469 | -0.0017 | -11.0448
0 | 0 | 0.00466 | 0 | 0
0.5 | 0.0519 | 0.00468 | 0.0017 | 11.0897
1 | 0.1038 | 0.00479 | 0.0034 | 21.6701
1.5 | 0.1563 | 0.00498 | 0.005 | 31.3855
2 | 0.2116 | 0.0053 | 0.0059 | 39.9245
2.5 | 0.2739 | 0.00579 | 0.0052 | 47.3057
3 | 0.3419 | 0.00641 | 0.003 | 53.3385
3.5 | 0.4103 | 0.00714 | 0.0006 | 57.465
4 | 0.4835 | 0.00791 | -0.0028 | 61.1252
4.5 | 0.5546 | 0.00858 | -0.0056 | 64.6387
5 | 0.6283 | 0.00923 | -0.0089 | 68.0715
5.5 | 0.6745 | 0.00984 | -0.0062 | 68.5467
6 | 0.7192 | 0.01061 | -0.0032 | 67.7851
6.5 | 0.7651 | 0.01139 | -0.0003 | 67.173
7 | 0.8099 | 0.01239 | 0.0027 | 65.3672
7.5 | 0.8553 | 0.01343 | 0.0056 | 63.6858
8 | 0.8958 | 0.01513 | 0.0092 | 59.2069
8.5 | 0.9397 | 0.01647 | 0.0122 | 57.0553
9 | 0.9802 | 0.01824 | 0.0155 | 53.739
9.5 | 1.0075 | 0.02162 | 0.0201 | 46.6004
10 | 1.033 | 0.0249 | 0.0245 | 41.4859
10.5 | 1.0405 | 0.02933 | 0.0299 | 35.4756
11 | 1.0232 | 0.03396 | 0.037 | 30.1296
11.5 | 1.0025 | 0.03987 | 0.0387 | 25.1442
12 | 0.9617 | 0.05263 | 0.0296 | 18.2728
12.5 | 0.9059 | 0.07373 | 0.0133 | 12.2867
13 | 0.8072 | 0.10309 | -0.0032 | 7.8301
13.5 | 0.7093 | 0.13601 | -0.0183 | 5.2151
14 | 0.7007 | 0.14948 | -0.0239 | 4.6876
14.5 | 0.7015 | 0.16045 | -0.0285 | 4.3721
15 | 0.6994 | 0.17491 | -0.0343 | 3.9986
15.5 | 0.7128 | 0.18205 | -0.0377 | 3.9154

## 47. Re 1M Mach 0.50 (1)
BIGFOIL.COM POLAR EXPORT
Horten 9.00% thick 0.00% camber
Horten 9.00% thick 0.00% camber |  |  |  | Cl Max: | 1.061 | at alpha= | 20 | deg
JavaFoil+Calcfoil stall+Eppler ext transition |  |  |  | L/D Max: | 57.428 | at alpha= | 6 | deg
Re: | 1000000 |  |  | Cd Min: | 0.00756 | at alpha= | 0 | deg
Mach: | 0.5 |  |  | Cl=0 at alpha= | 0 | deg
|  |  |  | @ Cl=0.1, Cd= | 0.0076894
|  |  |  | @ Cl=0.4, Cd= | 0.0094264
|  |  |  | @ Cl=0.6, Cd= | 0.11084
alpha (deg) | Cl | Cd | Cm | Cl/Cd
-20 | -1.061 | 0.20052 | 0.006 | -5.29
-19.5 | -1.034 | 0.19658 | 0.006 | -5.257
-19 | -1.008 | 0.19188 | 0.006 | -5.254
-18.5 | -0.982 | 0.18556 | 0.006 | -5.29
-18 | -0.956 | 0.17887 | 0.006 | -5.343
-17.5 | -0.93 | 0.17443 | 0.005 | -5.332
-17 | -0.903 | 0.16503 | 0.005 | -5.472
-16.5 | -0.877 | 0.16496 | 0.005 | -5.319
-16 | -0.85 | 0.15827 | 0.005 | -5.373
-15.5 | -0.825 | 0.15194 | 0.005 | -5.427
-15 | -0.799 | 0.15073 | 0.005 | -5.299
-14.5 | -0.772 | 0.14053 | 0.004 | -5.491
-14 | -0.746 | 0.13685 | 0.004 | -5.449
-13.5 | -0.719 | 0.13104 | 0.004 | -5.485
-13 | -0.693 | 0.12734 | 0.004 | -5.44
-12.5 | -0.666 | 0.12131 | 0.003 | -5.488
-12 | -0.64 | 0.12039 | 0.003 | -5.313
-11.5 | -0.613 | 0.11386 | 0.003 | -5.382
-11 | -0.587 | 0.10783 | 0.003 | -5.439
-10.5 | -0.56 | 0.10424 | 0.003 | -5.37
-10 | -0.533 | 0.09319 | 0.003 | -5.72
-9.5 | -0.507 | 0.07102 | 0.002 | -7.133
-9 | -0.48 | 0.07219 | 0.002 | -6.648
-8.5 | -0.454 | 0.06141 | 0.002 | -7.386
-8 | -0.427 | 0.05986 | 0.002 | -7.129
-7.5 | -0.4 | 0.0566 | 0.002 | -7.068
-7 | -0.373 | 0.05328 | 0.002 | -7.01
-6.5 | -0.578 | 0.04648 | 0.002 | -12.426
-6 | -0.72 | 0.01254 | 0.004 | -57.441
-5.5 | -0.69 | 0.01257 | 0.003 | -54.915
-5 | -0.645 | 0.01231 | 0.003 | -52.415
-4.5 | -0.591 | 0.01155 | 0.003 | -51.198
-4 | -0.531 | 0.01156 | 0.002 | -45.974
-3.5 | -0.469 | 0.01067 | 0.002 | -43.915
-3 | -0.404 | 0.00948 | 0.002 | -42.585
-2.5 | -0.338 | 0.00873 | 0.001 | -38.656
-2 | -0.271 | 0.0083 | 0.001 | -32.613
-1.5 | -0.203 | 0.00794 | 0.001 | -25.602
-1 | -0.136 | 0.00775 | 0.001 | -17.491
-0.5 | -0.068 | 0.00766 | 0 | -8.863
0 | 0 | 0.00756 | 0 | 0
0.5 | 0.068 | 0.0076 | 0 | 8.932
1 | 0.136 | 0.00779 | -0.001 | 17.412
1.5 | 0.203 | 0.00797 | -0.001 | 25.498
2 | 0.271 | 0.00827 | -0.001 | 32.741
2.5 | 0.338 | 0.00875 | -0.001 | 38.557
3 | 0.404 | 0.00947 | -0.002 | 42.632
3.5 | 0.469 | 0.01066 | -0.002 | 43.954
4 | 0.531 | 0.01157 | -0.002 | 45.935
4.5 | 0.591 | 0.01155 | -0.003 | 51.187
5 | 0.645 | 0.0123 | -0.003 | 52.437
5.5 | 0.69 | 0.01256 | -0.003 | 54.941
6 | 0.72 | 0.01254 | -0.004 | 57.428
6.5 | 0.578 | 0.0465 | -0.002 | 12.423
7 | 0.373 | 0.05337 | -0.002 | 6.998
7.5 | 0.4 | 0.05661 | -0.002 | 7.067
8 | 0.427 | 0.05955 | -0.002 | 7.166
8.5 | 0.454 | 0.06177 | -0.002 | 7.342
9 | 0.48 | 0.0725 | -0.002 | 6.619
9.5 | 0.507 | 0.07226 | -0.002 | 7.012
10 | 0.533 | 0.09341 | -0.003 | 5.706
10.5 | 0.56 | 0.10197 | -0.003 | 5.489
11 | 0.587 | 0.10781 | -0.003 | 5.44
11.5 | 0.613 | 0.11386 | -0.003 | 5.382
12 | 0.64 | 0.11773 | -0.003 | 5.433
12.5 | 0.666 | 0.12105 | -0.003 | 5.5
13 | 0.693 | 0.13135 | -0.004 | 5.274
13.5 | 0.719 | 0.13517 | -0.004 | 5.317
14 | 0.746 | 0.14099 | -0.004 | 5.289
14.5 | 0.772 | 0.14457 | -0.004 | 5.338
15 | 0.799 | 0.15039 | -0.005 | 5.31
15.5 | 0.825 | 0.15195 | -0.005 | 5.427
16 | 0.85 | 0.15826 | -0.005 | 5.373
16.5 | 0.877 | 0.16494 | -0.005 | 5.319
17 | 0.903 | 0.16921 | -0.005 | 5.337
17.5 | 0.93 | 0.17428 | -0.005 | 5.337
18 | 0.956 | 0.17901 | -0.006 | 5.339
18.5 | 0.982 | 0.18579 | -0.006 | 5.283
19 | 1.008 | 0.19189 | -0.006 | 5.254
19.5 | 1.034 | 0.19658 | -0.006 | 5.257
20 | 1.061 | 0.20051 | -0.006 | 5.29

## 48. Re 1M Mach 0.50 (2)
BIGFOIL.COM POLAR EXPORT
Horten 9.00% thick 0.00% camber
Horten 9.00% thick 0.00% camber |  |  |  | Cl Max: | 0.9245 | at alpha= | 20 | deg
XFOIL ncrit=9 |  |  |  | L/D Max: | 65.3142 | at alpha= | 5 | deg
Re: | 1000000 |  |  | Cd Min: | 0.27705 | at alpha= | 20 | deg
Mach: | 0.5 |  |  | Cl=0 at alpha= | 0 | deg
|  |  |  | @ Cl=0.1, Cd= | 0.0052473
|  |  |  | @ Cl=0.4, Cd= | 0.0073246
|  |  |  | @ Cl=0.6, Cd= | 0.0094391
alpha (deg) | Cl | Cd | Cm | Cl/Cd
-20 | -0.9238 | 0.27636 | 0.0896 | -3.3427
-19.5 | -0.9039 | 0.26738 | 0.0841 | -3.3806
-19 | -0.8829 | 0.25996 | 0.0806 | -3.3963
-18.5 | -0.862 | 0.25193 | 0.0759 | -3.4216
-18 | -0.8414 | 0.2436 | 0.0711 | -3.454
-17.5 | -0.8219 | 0.23353 | 0.0652 | -3.5195
-17 | -0.8037 | 0.22424 | 0.0597 | -3.5841
-16.5 | -0.7832 | 0.21622 | 0.0564 | -3.6222
-16 | -0.7634 | 0.20844 | 0.0523 | -3.6624
-15.5 | -0.7443 | 0.2003 | 0.048 | -3.7159
-15 | -0.7289 | 0.1899 | 0.042 | -3.8383
-14.5 | -0.7133 | 0.18032 | 0.0371 | -3.9557
-14 | -0.6979 | 0.17118 | 0.033 | -4.077
-13.5 | -0.556 | 0.14688 | 0.0261 | -3.7854
-13 | -0.6711 | 0.15379 | 0.0257 | -4.3637
-12.5 | -0.6637 | 0.14352 | 0.0211 | -4.6244
-12 | -0.6583 | 0.13332 | 0.0165 | -4.9377
-11.5 | -0.6568 | 0.12274 | 0.0118 | -5.3511
-11 | -0.6613 | 0.11146 | 0.0066 | -5.9331
-10.5 | -0.6712 | 0.09987 | 0.001 | -6.7207
-10 | -0.6919 | 0.08699 | -0.0057 | -7.9538
-9.5 | -0.7195 | 0.07361 | -0.0133 | -9.7745
-9 | -0.7524 | 0.05887 | -0.0224 | -12.7807
-8.5 | -0.7834 | 0.0433 | -0.0365 | -18.0924
-8 | -0.8224 | 0.03387 | -0.04 | -24.2811
-7.5 | -0.8536 | 0.02765 | -0.033 | -30.8716
-7 | -0.8557 | 0.02178 | -0.0255 | -39.2883
-6.5 | -0.8353 | 0.01718 | -0.0178 | -48.6205
-6 | -0.8003 | 0.01411 | -0.0104 | -56.7186
-5.5 | -0.7584 | 0.01221 | -0.0039 | -62.113
-5 | -0.7067 | 0.01081 | 0.0009 | -65.3747
-4.5 | -0.6202 | 0.00965 | -0.0013 | -64.2694
-4 | -0.5359 | 0.00877 | -0.0035 | -61.106
-3.5 | -0.4538 | 0.00791 | -0.0057 | -57.3704
-3 | -0.3738 | 0.00704 | -0.008 | -53.0966
-2.5 | -0.2991 | 0.0063 | -0.0093 | -47.4762
-2 | -0.2355 | 0.00579 | -0.0082 | -40.6736
-1 | -0.1173 | 0.00528 | -0.004 | -22.2159
-0.5 | -0.0587 | 0.00517 | -0.002 | -11.354
0 | 0 | 0.00514 | 0 | 0
0.5 | 0.0588 | 0.00517 | 0.002 | 11.3733
1 | 0.1174 | 0.00528 | 0.004 | 22.2348
2 | 0.2355 | 0.00579 | 0.0081 | 40.6736
2.5 | 0.2991 | 0.0063 | 0.0093 | 47.4762
3 | 0.3738 | 0.00704 | 0.008 | 53.0966
3.5 | 0.4539 | 0.00791 | 0.0057 | 57.3831
4 | 0.5359 | 0.00877 | 0.0035 | 61.106
4.5 | 0.6202 | 0.00965 | 0.0013 | 64.2694
5 | 0.7067 | 0.01082 | -0.0009 | 65.3142
5.5 | 0.7584 | 0.01221 | 0.0039 | 62.113
6 | 0.7999 | 0.01414 | 0.0105 | 56.57
6.5 | 0.8353 | 0.01718 | 0.0178 | 48.6205
7 | 0.8558 | 0.02177 | 0.0255 | 39.311
7.5 | 0.8536 | 0.02766 | 0.033 | 30.8604
8 | 0.8229 | 0.03382 | 0.04 | 24.3318
8.5 | 0.7854 | 0.04303 | 0.0365 | 18.2524
9 | 0.7558 | 0.05838 | 0.0224 | 12.9462
9.5 | 0.7158 | 0.07437 | 0.0127 | 9.6248
10 | 0.6917 | 0.08719 | 0.0054 | 7.9332
10.5 | 0.6728 | 0.09976 | -0.0011 | 6.7442
11 | 0.6611 | 0.11172 | -0.0068 | 5.9175
11.5 | 0.658 | 0.12269 | -0.0119 | 5.3631
12 | 0.6592 | 0.13336 | -0.0167 | 4.943
12.5 | 0.6644 | 0.14365 | -0.0213 | 4.6251
13 | 0.6721 | 0.15381 | -0.0259 | 4.3697
14 | 0.6988 | 0.17124 | -0.0331 | 4.0808
14.5 | 0.7137 | 0.18067 | -0.0375 | 3.9503
15 | 0.7299 | 0.18996 | -0.042 | 3.8424
15.5 | 0.7452 | 0.2004 | -0.0482 | 3.7186
16 | 0.7641 | 0.20868 | -0.0525 | 3.6616
16.5 | 0.7841 | 0.21626 | -0.0564 | 3.6257
17 | 0.8043 | 0.22456 | -0.0599 | 3.5817
17.5 | 0.8227 | 0.23381 | -0.0652 | 3.5187
18 | 0.842 | 0.24386 | -0.0713 | 3.4528
18.5 | 0.8627 | 0.25234 | -0.076 | 3.4188
19 | 0.8835 | 0.26037 | -0.0807 | 3.3932
19.5 | 0.9047 | 0.26789 | -0.0843 | 3.3771
20 | 0.9245 | 0.27705 | -0.0899 | 3.3369

## 49. Re 2M Mach 0.00 (1)
BIGFOIL.COM POLAR EXPORT
Horten 9.00% thick 0.00% camber
Horten 9.00% thick 0.00% camber |  |  |  | Cl Max: | 0.923 | at alpha= | 10 | deg
JavaFoil+Calcfoil stall+Eppler ext transition |  |  |  | L/D Max: | 74.753 | at alpha= | 9 | deg
Re: | 2000000 |  |  | Cd Min: | 0.00733 | at alpha= | -0.5 | deg
Mach: | 0 |  |  | Cl=0 at alpha= | 0 | deg
|  |  |  | @ Cl=0.1, Cd= | 0.0074273
|  |  |  | @ Cl=0.4, Cd= | 0.0087254
|  |  |  | @ Cl=0.6, Cd= | 0.01114
alpha (deg) | Cl | Cd | Cm | Cl/Cd
-15 | -0.649 | 0.11611 | 0.003 | -5.585
-14.5 | -0.671 | 0.10908 | 0.003 | -6.151
-14 | -0.692 | 0.10273 | 0.003 | -6.738
-13.5 | -0.712 | 0.09622 | 0.003 | -7.401
-13 | -0.73 | 0.08972 | 0.003 | -8.135
-12.5 | -0.745 | 0.08371 | 0.003 | -8.901
-12 | -0.758 | 0.07739 | 0.003 | -9.794
-11.5 | -0.77 | 0.06984 | 0.003 | -11.027
-11 | -0.793 | 0.05551 | 0.004 | -14.281
-10.5 | -0.886 | 0.02059 | 0.005 | -43.049
-10 | -0.923 | 0.01395 | 0.005 | -66.162
-9.5 | -0.916 | 0.01285 | 0.005 | -71.235
-9 | -0.897 | 0.012 | 0.005 | -74.753
-8.5 | -0.872 | 0.01224 | 0.004 | -71.304
-8 | -0.842 | 0.01218 | 0.004 | -69.121
-7.5 | -0.807 | 0.01152 | 0.004 | -70.016
-7 | -0.767 | 0.01161 | 0.004 | -66.06
-6.5 | -0.724 | 0.01137 | 0.003 | -63.658
-6 | -0.676 | 0.0114 | 0.003 | -59.344
-5.5 | -0.626 | 0.01134 | 0.003 | -55.22
-5 | -0.574 | 0.01094 | 0.003 | -52.5
-4.5 | -0.52 | 0.01059 | 0.002 | -49.117
-4 | -0.465 | 0.00988 | 0.002 | -47.022
-3.5 | -0.408 | 0.00887 | 0.002 | -46.006
-3 | -0.351 | 0.00784 | 0.002 | -44.754
-2.5 | -0.293 | 0.00751 | 0.001 | -39.018
-2 | -0.235 | 0.00856 | 0.001 | -27.434
-1.5 | -0.176 | 0.0084 | 0.001 | -20.984
-1 | -0.118 | 0.00747 | 0.001 | -15.73
-0.5 | -0.059 | 0.00733 | 0 | -8.02
0 | 0 | 0.00744 | 0 | 0
0.5 | 0.059 | 0.00733 | 0 | 8.02
1 | 0.118 | 0.00747 | -0.001 | 15.73
1.5 | 0.176 | 0.0084 | -0.001 | 20.984
2 | 0.235 | 0.00856 | -0.001 | 27.435
2.5 | 0.293 | 0.00751 | -0.001 | 39.018
3 | 0.351 | 0.00784 | -0.002 | 44.754
3.5 | 0.408 | 0.00887 | -0.002 | 46.006
4 | 0.465 | 0.00988 | -0.002 | 47.022
4.5 | 0.52 | 0.01059 | -0.002 | 49.117
5 | 0.574 | 0.01094 | -0.003 | 52.5
5.5 | 0.626 | 0.01134 | -0.003 | 55.22
6 | 0.676 | 0.0114 | -0.003 | 59.344
6.5 | 0.724 | 0.01137 | -0.003 | 63.658
7 | 0.767 | 0.01161 | -0.004 | 66.06
7.5 | 0.807 | 0.01152 | -0.004 | 70.016
8 | 0.842 | 0.01218 | -0.004 | 69.121
8.5 | 0.872 | 0.01224 | -0.004 | 71.304
9 | 0.897 | 0.012 | -0.005 | 74.753
9.5 | 0.916 | 0.01285 | -0.005 | 71.235
10 | 0.923 | 0.01395 | -0.005 | 66.162
10.5 | 0.886 | 0.02059 | -0.005 | 43.049
11 | 0.793 | 0.05551 | -0.004 | 14.281
11.5 | 0.77 | 0.06984 | -0.003 | 11.027
12 | 0.758 | 0.07739 | -0.003 | 9.794
12.5 | 0.745 | 0.08371 | -0.003 | 8.901
13 | 0.73 | 0.08972 | -0.003 | 8.135
13.5 | 0.712 | 0.09622 | -0.003 | 7.401
14 | 0.692 | 0.10273 | -0.003 | 6.738
14.5 | 0.671 | 0.10908 | -0.003 | 6.151
15 | 0.649 | 0.11611 | -0.003 | 5.585

## 50. Re 2M Mach 0.00 (2)
BIGFOIL.COM POLAR EXPORT
Horten 9.00% thick 0.00% camber
Horten 9.00% thick 0.00% camber |  |  |  | Cl Max: | 1.3563 | at alpha= | 14.5 | deg
XFOIL ncrit=9 |  |  |  | L/D Max: | 85.2319 | at alpha= | 7.5 | deg
Re: | 2000000 |  |  | Cd Min: | 0.16602 | at alpha= | -18 | deg
Mach: | 0 |  |  | Cl=0 at alpha= | 0 | deg
|  |  |  | @ Cl=0.1, Cd= | 0.0045227
|  |  |  | @ Cl=0.4, Cd= | 0.0062121
|  |  |  | @ Cl=0.6, Cd= | 0.0077166
alpha (deg) | Cl | Cd | Cm | Cl/Cd
-18 | -0.8926 | 0.16602 | 0.0347 | -5.3765
-17.5 | -0.9963 | 0.13096 | 0.0165 | -7.6077
-17 | -1.1757 | 0.08782 | -0.0064 | -13.3876
-16.5 | -1.2902 | 0.0588 | -0.0239 | -21.9422
-16 | -1.3279 | 0.0446 | -0.0339 | -29.7735
-15.5 | -1.3458 | 0.03596 | -0.0384 | -37.4249
-15 | -1.3574 | 0.03041 | -0.0378 | -44.6366
-14.5 | -1.35 | 0.02766 | -0.0347 | -48.8069
-14 | -1.3473 | 0.02522 | -0.0289 | -53.4219
-13.5 | -1.3239 | 0.0238 | -0.025 | -55.6261
-13 | -1.3061 | 0.02123 | -0.0206 | -61.5214
-12.5 | -1.2798 | 0.01899 | -0.017 | -67.3934
-12 | -1.2414 | 0.01773 | -0.0148 | -70.0169
-11.5 | -1.2003 | 0.01664 | -0.0128 | -72.1334
-11 | -1.1574 | 0.01566 | -0.011 | -73.908
-10.5 | -1.1131 | 0.01482 | -0.0093 | -75.108
-10 | -1.0704 | 0.01374 | -0.0072 | -77.9039
-9.5 | -1.0283 | 0.01259 | -0.005 | -81.6759
-9 | -0.9824 | 0.01188 | -0.0033 | -82.6936
-8.5 | -0.9359 | 0.01128 | -0.0016 | -82.9699
-8 | -0.8913 | 0.01048 | 0.0005 | -85.0477
-7.5 | -0.8454 | 0.00992 | 0.0024 | -85.2218
-7 | -0.7994 | 0.00946 | 0.0044 | -84.5032
-6.5 | -0.7554 | 0.00886 | 0.0068 | -85.2596
-6 | -0.6924 | 0.00836 | 0.005 | -82.823
-5.5 | -0.6257 | 0.0079 | 0.0025 | -79.2025
-5 | -0.5615 | 0.00744 | 0.0005 | -75.4704
-4.5 | -0.4957 | 0.00697 | -0.0018 | -71.1191
-4 | -0.4308 | 0.00646 | -0.0039 | -66.6873
-3.5 | -0.3662 | 0.00594 | -0.0059 | -61.6498
-3 | -0.3087 | 0.00548 | -0.0063 | -56.3321
-2.5 | -0.2574 | 0.00514 | -0.0052 | -50.0778
-1.5 | -0.1557 | 0.00467 | -0.0028 | -33.3405
-1 | -0.1042 | 0.00452 | -0.0018 | -23.0531
-0.5 | -0.0522 | 0.00445 | -0.0009 | -11.7303
0 | 0 | 0.00441 | 0 | 0
0.5 | 0.0522 | 0.00444 | 0.0009 | 11.7568
1 | 0.1042 | 0.00453 | 0.0018 | 23.0022
1.5 | 0.1557 | 0.00466 | 0.0028 | 33.412
2.5 | 0.2575 | 0.00514 | 0.0052 | 50.0973
3 | 0.3087 | 0.00548 | 0.0063 | 56.3321
3.5 | 0.3662 | 0.00594 | 0.0059 | 61.6498
4 | 0.4308 | 0.00646 | 0.0039 | 66.6873
4.5 | 0.4957 | 0.00696 | 0.0018 | 71.2213
5 | 0.5614 | 0.00744 | -0.0005 | 75.457
5.5 | 0.6256 | 0.0079 | -0.0024 | 79.1899
6 | 0.6924 | 0.00837 | -0.005 | 82.724
6.5 | 0.7554 | 0.00887 | -0.0068 | 85.1635
7 | 0.7994 | 0.00946 | -0.0044 | 84.5032
7.5 | 0.8455 | 0.00992 | -0.0024 | 85.2319
8 | 0.8913 | 0.01048 | -0.0005 | 85.0477
8.5 | 0.936 | 0.01127 | 0.0016 | 83.0524
9 | 0.9824 | 0.01189 | 0.0033 | 82.6241
9.5 | 1.0284 | 0.01257 | 0.005 | 81.8138
10 | 1.0703 | 0.01376 | 0.0073 | 77.7834
10.5 | 1.1131 | 0.01481 | 0.0093 | 75.1587
11 | 1.1576 | 0.01564 | 0.011 | 74.0153
11.5 | 1.2005 | 0.01661 | 0.0128 | 72.2757
12 | 1.2414 | 0.01772 | 0.0148 | 70.0564
12.5 | 1.28 | 0.01898 | 0.0169 | 67.4394
13 | 1.3088 | 0.021 | 0.0202 | 62.3238
13.5 | 1.3256 | 0.02369 | 0.0248 | 55.9561
14 | 1.3421 | 0.02551 | 0.0296 | 52.6107
14.5 | 1.3563 | 0.02727 | 0.0341 | 49.736
15 | 1.3518 | 0.03091 | 0.038 | 43.7334
15.5 | 1.3498 | 0.03557 | 0.0384 | 37.9477
16 | 1.3291 | 0.04459 | 0.0337 | 29.8071
16.5 | 1.2929 | 0.05858 | 0.0238 | 22.0707
17 | 1.2014 | 0.08345 | 0.0086 | 14.3966
17.5 | 1.0199 | 0.12627 | -0.0142 | 8.0771
18 | 0.9169 | 0.1597 | -0.0317 | 5.7414

## 51. Re 2M Mach 0.10 (1)
BIGFOIL.COM POLAR EXPORT
Horten 9.00% thick 0.00% camber
Horten 9.00% thick 0.00% camber |  |  |  | Cl Max: | 0.911 | at alpha= | 10 | deg
JavaFoil+Calcfoil stall+Eppler ext transition |  |  |  | L/D Max: | 76.365 | at alpha= | 9 | deg
Re: | 2000000 |  |  | Cd Min: | 0.00737 | at alpha= | -0.5 | deg
Mach: | 0.1 |  |  | Cl=0 at alpha= | 0 | deg
|  |  |  | @ Cl=0.1, Cd= | 0.0074812
|  |  |  | @ Cl=0.4, Cd= | 0.0087688
|  |  |  | @ Cl=0.6, Cd= | 0.011204
alpha (deg) | Cl | Cd | Cm | Cl/Cd
-15 | -0.609 | 0.11737 | 0.003 | -5.191
-14.5 | -0.635 | 0.11094 | 0.003 | -5.727
-14 | -0.66 | 0.10435 | 0.003 | -6.328
-13.5 | -0.683 | 0.098 | 0.003 | -6.974
-13 | -0.705 | 0.09156 | 0.003 | -7.696
-12.5 | -0.723 | 0.08543 | 0.003 | -8.466
-12 | -0.739 | 0.07923 | 0.003 | -9.33
-11.5 | -0.753 | 0.07248 | 0.003 | -10.388
-11 | -0.768 | 0.0635 | 0.003 | -12.088
-10.5 | -0.828 | 0.03412 | 0.004 | -24.275
-10 | -0.911 | 0.01449 | 0.005 | -62.84
-9.5 | -0.91 | 0.01306 | 0.005 | -69.7
-9 | -0.895 | 0.01172 | 0.005 | -76.365
-8.5 | -0.872 | 0.01183 | 0.004 | -73.657
-8 | -0.842 | 0.01176 | 0.004 | -71.658
-7.5 | -0.808 | 0.01162 | 0.004 | -69.543
-7 | -0.769 | 0.01175 | 0.004 | -65.455
-6.5 | -0.726 | 0.0115 | 0.003 | -63.157
-6 | -0.679 | 0.01152 | 0.003 | -58.917
-5.5 | -0.629 | 0.01141 | 0.003 | -55.127
-5 | -0.577 | 0.01104 | 0.003 | -52.226
-4.5 | -0.523 | 0.01063 | 0.002 | -49.167
-4 | -0.467 | 0.01003 | 0.002 | -46.548
-3.5 | -0.41 | 0.00896 | 0.002 | -45.804
-3 | -0.353 | 0.00787 | 0.002 | -44.805
-2.5 | -0.294 | 0.00753 | 0.001 | -39.096
-2 | -0.236 | 0.00859 | 0.001 | -27.466
-1.5 | -0.177 | 0.00845 | 0.001 | -20.953
-1 | -0.118 | 0.00753 | 0.001 | -15.684
-0.5 | -0.059 | 0.00737 | 0 | -8.019
0 | 0 | 0.00746 | 0 | 0
0.5 | 0.059 | 0.00737 | 0 | 8.019
1 | 0.118 | 0.00753 | -0.001 | 15.684
1.5 | 0.177 | 0.00845 | -0.001 | 20.953
2 | 0.236 | 0.00859 | -0.001 | 27.467
2.5 | 0.294 | 0.00753 | -0.001 | 39.096
3 | 0.353 | 0.00787 | -0.002 | 44.805
3.5 | 0.41 | 0.00896 | -0.002 | 45.804
4 | 0.467 | 0.01003 | -0.002 | 46.548
4.5 | 0.523 | 0.01063 | -0.002 | 49.167
5 | 0.577 | 0.01104 | -0.003 | 52.226
5.5 | 0.629 | 0.01141 | -0.003 | 55.127
6 | 0.679 | 0.01152 | -0.003 | 58.917
6.5 | 0.726 | 0.0115 | -0.003 | 63.157
7 | 0.769 | 0.01175 | -0.004 | 65.455
7.5 | 0.808 | 0.01162 | -0.004 | 69.543
8 | 0.842 | 0.01176 | -0.004 | 71.658
8.5 | 0.872 | 0.01183 | -0.004 | 73.657
9 | 0.895 | 0.01172 | -0.005 | 76.365
9.5 | 0.91 | 0.01306 | -0.005 | 69.7
10 | 0.911 | 0.01449 | -0.005 | 62.84
10.5 | 0.828 | 0.03412 | -0.004 | 24.275
11 | 0.768 | 0.0635 | -0.003 | 12.088
11.5 | 0.753 | 0.07248 | -0.003 | 10.388
12 | 0.739 | 0.07923 | -0.003 | 9.33
12.5 | 0.723 | 0.08543 | -0.003 | 8.466
13 | 0.705 | 0.09156 | -0.003 | 7.696
13.5 | 0.683 | 0.098 | -0.003 | 6.974
14 | 0.66 | 0.10435 | -0.003 | 6.328
14.5 | 0.635 | 0.11101 | -0.003 | 5.724
15 | 0.609 | 0.11737 | -0.003 | 5.191

## 52. Re 2M Mach 0.10 (2)
BIGFOIL.COM POLAR EXPORT
Horten 9.00% thick 0.00% camber
Horten 9.00% thick 0.00% camber |  |  |  | Cl Max: | 1.327 | at alpha= | 14.5 | deg
XFOIL ncrit=9 |  |  |  | L/D Max: | 85.1176 | at alpha= | 6.5 | deg
Re: | 2000000 |  |  | Cd Min: | 0.24518 | at alpha= | -20 | deg
Mach: | 0.1 |  |  | Cl=0 at alpha= | 0 | deg
|  |  |  | @ Cl=0.1, Cd= | 0.0045327
|  |  |  | @ Cl=0.4, Cd= | 0.006226
|  |  |  | @ Cl=0.6, Cd= | 0.007733
alpha (deg) | Cl | Cd | Cm | Cl/Cd
-20 | -0.8263 | 0.24518 | 0.0699 | -3.3702
-19.5 | -0.811 | 0.23832 | 0.0659 | -3.403
-17.5 | -0.9064 | 0.15432 | 0.0284 | -5.8735
-17 | -0.9821 | 0.12758 | 0.0146 | -7.6979
-16.5 | -1.1333 | 0.09034 | -0.0051 | -12.5448
-16 | -1.2349 | 0.06365 | -0.0208 | -19.4014
-15.5 | -1.2861 | 0.04634 | -0.0333 | -27.7536
-15 | -1.316 | 0.03573 | -0.0394 | -36.8318
-14.5 | -1.3164 | 0.03114 | -0.039 | -42.2736
-14 | -1.3251 | 0.02722 | -0.0347 | -48.6811
-13.5 | -1.312 | 0.02542 | -0.0296 | -51.6129
-13 | -1.2905 | 0.02362 | -0.0253 | -54.6359
-12.5 | -1.2792 | 0.02023 | -0.02 | -63.2328
-12 | -1.2456 | 0.01849 | -0.017 | -67.3661
-11.5 | -1.2054 | 0.01726 | -0.0147 | -69.8378
-11 | -1.1633 | 0.01615 | -0.0126 | -72.031
-10.5 | -1.1192 | 0.01521 | -0.0107 | -73.5832
-10 | -1.0742 | 0.01434 | -0.0088 | -74.9093
-9.5 | -1.0344 | 0.01284 | -0.0061 | -80.5607
-9 | -0.9885 | 0.01207 | -0.0042 | -81.8973
-8.5 | -0.9418 | 0.01141 | -0.0023 | -82.5416
-8 | -0.8964 | 0.01066 | -0.0002 | -84.0901
-7.5 | -0.8507 | 0.01001 | 0.0019 | -84.985
-7 | -0.8042 | 0.00955 | 0.0039 | -84.2094
-6.5 | -0.76 | 0.00892 | 0.0064 | -85.2018
-6 | -0.6965 | 0.00842 | 0.0047 | -82.7197
-5.5 | -0.6292 | 0.00795 | 0.0022 | -79.1447
-5 | -0.5646 | 0.00747 | 0.0003 | -75.5823
-4.5 | -0.4983 | 0.00699 | -0.002 | -71.2876
-4 | -0.433 | 0.00649 | -0.0041 | -66.718
-3.5 | -0.368 | 0.00596 | -0.0061 | -61.745
-3 | -0.3104 | 0.0055 | -0.0064 | -56.4364
-2.5 | -0.2588 | 0.00515 | -0.0053 | -50.2524
-2 | -0.2079 | 0.00488 | -0.004 | -42.6025
-1.5 | -0.1566 | 0.00468 | -0.0029 | -33.4615
-1 | -0.1048 | 0.00454 | -0.0018 | -23.0837
-0.5 | -0.0525 | 0.00447 | -0.0009 | -11.745
0 | 0 | 0.00443 | 0 | 0
0.5 | 0.0525 | 0.00446 | 0.0009 | 11.7713
1 | 0.1048 | 0.00454 | 0.0018 | 23.0837
1.5 | 0.1566 | 0.00468 | 0.0029 | 33.4615
2 | 0.208 | 0.00488 | 0.004 | 42.623
2.5 | 0.2589 | 0.00515 | 0.0053 | 50.2718
3 | 0.3104 | 0.0055 | 0.0064 | 56.4364
3.5 | 0.368 | 0.00597 | 0.0061 | 61.6415
4 | 0.433 | 0.00649 | 0.0041 | 66.718
4.5 | 0.4982 | 0.00699 | 0.002 | 71.2732
5 | 0.5646 | 0.00747 | -0.0003 | 75.5823
5.5 | 0.6292 | 0.00795 | -0.0022 | 79.1447
6 | 0.6965 | 0.00843 | -0.0047 | 82.6216
6.5 | 0.7601 | 0.00893 | -0.0064 | 85.1176
7 | 0.8042 | 0.00956 | -0.0039 | 84.1213
7.5 | 0.8507 | 0.01001 | -0.0019 | 84.985
8 | 0.8964 | 0.01066 | 0.0002 | 84.0901
8.5 | 0.9419 | 0.01141 | 0.0023 | 82.5504
9 | 0.9884 | 0.01208 | 0.0042 | 81.8212
9.5 | 1.0343 | 0.01285 | 0.0061 | 80.4903
10 | 1.0742 | 0.01434 | 0.0088 | 74.9093
10.5 | 1.1193 | 0.01519 | 0.0107 | 73.6866
11 | 1.1632 | 0.01615 | 0.0127 | 72.0248
11.5 | 1.2057 | 0.01722 | 0.0147 | 70.0174
12 | 1.2458 | 0.01847 | 0.017 | 67.4499
12.5 | 1.2794 | 0.02022 | 0.0199 | 63.274
13 | 1.2895 | 0.02371 | 0.0254 | 54.3863
13.5 | 1.3153 | 0.02525 | 0.0291 | 52.0911
14 | 1.3198 | 0.02756 | 0.0351 | 47.8882
14.5 | 1.327 | 0.03033 | 0.0386 | 43.7521
15 | 1.3084 | 0.03668 | 0.0389 | 35.6707
15.5 | 1.2942 | 0.04521 | 0.034 | 28.6264
16 | 1.2356 | 0.06381 | 0.0204 | 19.3637
16.5 | 1.1309 | 0.0911 | 0.0044 | 12.4138
17 | 1.0004 | 0.1241 | -0.0129 | 8.0612
17.5 | 0.9075 | 0.15448 | -0.0287 | 5.8745
19 | 0.798 | 0.22898 | -0.0614 | 3.485
19.5 | 0.8121 | 0.23888 | -0.0661 | 3.3996

## 53. Re 2M Mach 0.25 (1)
BIGFOIL.COM POLAR EXPORT
Horten 9.00% thick 0.00% camber
Horten 9.00% thick 0.00% camber |  |  |  | Cl Max: | 0.864 | at alpha= | 9 | deg
JavaFoil+Calcfoil stall+Eppler ext transition |  |  |  | L/D Max: | 74.964 | at alpha= | 8.5 | deg
Re: | 2000000 |  |  | Cd Min: | 0.00754 | at alpha= | -0.5 | deg
Mach: | 0.25 |  |  | Cl=0 at alpha= | 0 | deg
|  |  |  | @ Cl=0.1, Cd= | 0.0076375
|  |  |  | @ Cl=0.4, Cd= | 0.11439
|  |  |  | @ Cl=0.6, Cd= | 0.11439
alpha (deg) | Cl | Cd | Cm | Cl/Cd
-14 | -0.365 | 0.11523 | 0.003 | -3.168
-13.5 | -0.429 | 0.10788 | 0.003 | -3.973
-13 | -0.487 | 0.10037 | 0.003 | -4.856
-12.5 | -0.541 | 0.09356 | 0.003 | -5.779
-12 | -0.588 | 0.08729 | 0.003 | -6.738
-11.5 | -0.629 | 0.08173 | 0.003 | -7.692
-11 | -0.662 | 0.0756 | 0.003 | -8.762
-10.5 | -0.689 | 0.06923 | 0.003 | -9.954
-10 | -0.706 | 0.06218 | 0.003 | -11.355
-9.5 | -0.767 | 0.0341 | 0.004 | -22.5
-9 | -0.865 | 0.01336 | 0.005 | -64.732
-8.5 | -0.859 | 0.01183 | 0.004 | -72.569
-8 | -0.84 | 0.01187 | 0.004 | -70.784
-7.5 | -0.813 | 0.01173 | 0.004 | -69.273
-7 | -0.779 | 0.01157 | 0.004 | -67.311
-6.5 | -0.739 | 0.01169 | 0.003 | -63.194
-6 | -0.693 | 0.01146 | 0.003 | -60.476
-5.5 | -0.643 | 0.01144 | 0.003 | -56.239
-5 | -0.591 | 0.01136 | 0.003 | -51.998
-4.5 | -0.536 | 0.01094 | 0.002 | -49.004
-4 | -0.479 | 0.00989 | 0.002 | -48.46
-3.5 | -0.421 | 0.00864 | 0.002 | -48.75
-3 | -0.362 | 0.0081 | 0.002 | -44.733
-2.5 | -0.302 | 0.00774 | 0.001 | -39.079
-2 | -0.242 | 0.00883 | 0.001 | -27.456
-1.5 | -0.182 | 0.00864 | 0.001 | -21.055
-1 | -0.121 | 0.00769 | 0.001 | -15.775
-0.5 | -0.061 | 0.00754 | 0 | -8.05
0 | 0 | 0.00766 | 0 | 0
0.5 | 0.061 | 0.00754 | 0 | 8.05
1 | 0.121 | 0.00769 | -0.001 | 15.775
1.5 | 0.182 | 0.00864 | -0.001 | 21.055
2 | 0.242 | 0.00883 | -0.001 | 27.457
2.5 | 0.302 | 0.00774 | -0.001 | 39.079
3 | 0.362 | 0.0081 | -0.002 | 44.733
3.5 | 0.421 | 0.00864 | -0.002 | 48.75
4 | 0.479 | 0.00989 | -0.002 | 48.46
4.5 | 0.536 | 0.01094 | -0.002 | 49.004
5 | 0.591 | 0.01137 | -0.003 | 51.934
5.5 | 0.643 | 0.01144 | -0.003 | 56.239
6 | 0.693 | 0.01114 | -0.003 | 62.199
6.5 | 0.739 | 0.01169 | -0.003 | 63.194
7 | 0.779 | 0.01157 | -0.004 | 67.28
7.5 | 0.813 | 0.01171 | -0.004 | 69.421
8 | 0.84 | 0.01186 | -0.004 | 70.832
8.5 | 0.859 | 0.01145 | -0.004 | 74.964
9 | 0.864 | 0.01338 | -0.005 | 64.592
9.5 | 0.761 | 0.0362 | -0.004 | 21.035
10 | 0.706 | 0.06233 | -0.003 | 11.323
10.5 | 0.689 | 0.06925 | -0.003 | 9.948
11 | 0.662 | 0.07554 | -0.003 | 8.77
11.5 | 0.629 | 0.0818 | -0.003 | 7.686
12 | 0.588 | 0.0878 | -0.003 | 6.697
12.5 | 0.541 | 0.09379 | -0.003 | 5.765
13 | 0.487 | 0.10066 | -0.003 | 4.84
13.5 | 0.429 | 0.10764 | -0.003 | 3.982
14 | 0.365 | 0.11439 | -0.003 | 3.191

## 54. Re 2M Mach 0.25 (2)
BIGFOIL.COM POLAR EXPORT
Horten 9.00% thick 0.00% camber
Horten 9.00% thick 0.00% camber |  |  |  | Cl Max: | 1.1992 | at alpha= | 11.5 | deg
XFOIL ncrit=9 |  |  |  | L/D Max: | 83.5783 | at alpha= | 6.5 | deg
Re: | 2000000 |  |  | Cd Min: | 0.19699 | at alpha= | -16.5 | deg
Mach: | 0.25 |  |  | Cl=0 at alpha= | 0 | deg
|  |  |  | @ Cl=0.1, Cd= | 0.0046181
|  |  |  | @ Cl=0.4, Cd= | 0.0062761
|  |  |  | @ Cl=0.6, Cd= | 0.0078239
alpha (deg) | Cl | Cd | Cm | Cl/Cd
-16.5 | -0.7372 | 0.19699 | 0.0448 | -3.7423
-15 | -0.9355 | 0.11241 | 0.0059 | -8.3222
-14.5 | -0.9926 | 0.09424 | -0.0035 | -10.5327
-14 | -1.0384 | 0.07826 | -0.0116 | -13.2686
-13.5 | -1.0809 | 0.06137 | -0.0218 | -17.6128
-13 | -1.1194 | 0.04468 | -0.0358 | -25.0537
-12.5 | -1.157 | 0.0337 | -0.0421 | -34.3323
-12 | -1.189 | 0.02783 | -0.0369 | -42.7237
-11.5 | -1.1983 | 0.02362 | -0.0292 | -50.7324
-11 | -1.175 | 0.02078 | -0.0244 | -56.5448
-10.5 | -1.1387 | 0.01883 | -0.0208 | -60.4727
-10 | -1.1005 | 0.01692 | -0.0171 | -65.0414
-9.5 | -1.0587 | 0.01534 | -0.0137 | -69.0156
-9 | -1.0189 | 0.01353 | -0.01 | -75.3067
-8.5 | -0.9727 | 0.01245 | -0.0071 | -78.1285
-8 | -0.9251 | 0.01159 | -0.0044 | -79.8188
-7.5 | -0.8788 | 0.01067 | -0.0015 | -82.3618
-7 | -0.8316 | 0.00998 | 0.0013 | -83.3267
-6.5 | -0.7847 | 0.00939 | 0.0041 | -83.5676
-6 | -0.7196 | 0.00875 | 0.003 | -82.24
-5.5 | -0.6493 | 0.00819 | 0.0007 | -79.2796
-5 | -0.582 | 0.00769 | -0.001 | -75.6827
-4.5 | -0.5125 | 0.00716 | -0.0033 | -71.5782
-4 | -0.445 | 0.00663 | -0.0052 | -67.1192
-3.5 | -0.3777 | 0.00609 | -0.0071 | -62.0197
-3 | -0.3196 | 0.00562 | -0.007 | -56.8683
-2.5 | -0.2667 | 0.00527 | -0.0057 | -50.6072
-2 | -0.2144 | 0.00499 | -0.0043 | -42.9659
-1.5 | -0.1614 | 0.00478 | -0.003 | -33.7657
-1 | -0.108 | 0.00463 | -0.0019 | -23.3261
-0.5 | -0.0541 | 0.00455 | -0.0009 | -11.8901
0 | 0 | 0.00452 | 0 | 0
0.5 | 0.0541 | 0.00455 | 0.0009 | 11.8901
1 | 0.108 | 0.00463 | 0.0019 | 23.3261
1.5 | 0.1615 | 0.00478 | 0.003 | 33.7866
2 | 0.2144 | 0.00499 | 0.0043 | 42.9659
2.5 | 0.2668 | 0.00527 | 0.0056 | 50.6262
3 | 0.3196 | 0.00562 | 0.007 | 56.8683
3.5 | 0.3776 | 0.0061 | 0.0071 | 61.9016
4 | 0.445 | 0.00663 | 0.0052 | 67.1192
4.5 | 0.5125 | 0.00716 | 0.0033 | 71.5782
5 | 0.582 | 0.00769 | 0.001 | 75.6827
5.5 | 0.6492 | 0.00819 | -0.0006 | 79.2674
6 | 0.7197 | 0.00875 | -0.003 | 82.2514
6.5 | 0.7848 | 0.00939 | -0.0041 | 83.5783
7 | 0.8316 | 0.00998 | -0.0013 | 83.3267
7.5 | 0.8787 | 0.01068 | 0.0015 | 82.2753
8 | 0.9251 | 0.01159 | 0.0044 | 79.8188
8.5 | 0.9728 | 0.01244 | 0.0071 | 78.1994
9 | 1.0188 | 0.01354 | 0.01 | 75.2437
9.5 | 1.0586 | 0.01535 | 0.0138 | 68.9642
10 | 1.1005 | 0.01692 | 0.0171 | 65.0414
10.5 | 1.1402 | 0.01867 | 0.0206 | 61.0712
11 | 1.1732 | 0.02095 | 0.0246 | 56
11.5 | 1.1992 | 0.02356 | 0.0291 | 50.8998
12 | 1.1924 | 0.02764 | 0.0366 | 43.1404
13 | 1.13 | 0.04316 | 0.0371 | 26.1816
13.5 | 1.0746 | 0.0629 | 0.0204 | 17.0843
14 | 1.0516 | 0.07617 | 0.0128 | 13.806
14.5 | 0.9959 | 0.09396 | 0.0034 | 10.5992
15 | 0.9239 | 0.11497 | -0.0076 | 8.036

## 55. Re 2M Mach 0.50 (1)
BIGFOIL.COM POLAR EXPORT
Horten 9.00% thick 0.00% camber
Horten 9.00% thick 0.00% camber |  |  |  | Cl Max: | 1.061 | at alpha= | 20 | deg
JavaFoil+Calcfoil stall+Eppler ext transition |  |  |  | L/D Max: | 59.503 | at alpha= | 6 | deg
Re: | 2000000 |  |  | Cd Min: | 0.00742 | at alpha= | -0.5 | deg
Mach: | 0.5 |  |  | Cl=0 at alpha= | 0 | deg
|  |  |  | @ Cl=0.1, Cd= | 0.0077159
|  |  |  | @ Cl=0.4, Cd= | 0.0091985
|  |  |  | @ Cl=0.6, Cd= | 0.079815
alpha (deg) | Cl | Cd | Cm | Cl/Cd
-20 | -1.061 | 0.17876 | 0.006 | -5.936
-19.5 | -1.034 | 0.17252 | 0.006 | -5.992
-19 | -1.009 | 0.16783 | 0.006 | -6.009
-18.5 | -0.982 | 0.16278 | 0.006 | -6.034
-18 | -0.956 | 0.15849 | 0.006 | -6.032
-17.5 | -0.93 | 0.15425 | 0.006 | -6.032
-17 | -0.903 | 0.14675 | 0.005 | -6.156
-16.5 | -0.878 | 0.14539 | 0.005 | -6.037
-16 | -0.851 | 0.13746 | 0.005 | -6.188
-15.5 | -0.825 | 0.13509 | 0.005 | -6.106
-15 | -0.799 | 0.13245 | 0.005 | -6.033
-14.5 | -0.772 | 0.12413 | 0.004 | -6.218
-14 | -0.746 | 0.12058 | 0.004 | -6.186
-13.5 | -0.719 | 0.11547 | 0.004 | -6.226
-13 | -0.693 | 0.11194 | 0.004 | -6.19
-12.5 | -0.666 | 0.10683 | 0.004 | -6.234
-12 | -0.64 | 0.10417 | 0.003 | -6.142
-11.5 | -0.613 | 0.08456 | 0.003 | -7.25
-11 | -0.587 | 0.07508 | 0.003 | -7.817
-10.5 | -0.56 | 0.07564 | 0.003 | -7.404
-10 | -0.533 | 0.08139 | 0.003 | -6.552
-9.5 | -0.507 | 0.06585 | 0.002 | -7.698
-9 | -0.48 | 0.06599 | 0.002 | -7.277
-8.5 | -0.454 | 0.05743 | 0.002 | -7.906
-8 | -0.427 | 0.05533 | 0.002 | -7.719
-7.5 | -0.401 | 0.05201 | 0.002 | -7.7
-7 | -0.374 | 0.05029 | 0.002 | -7.441
-6.5 | -0.717 | 0.01232 | 0.004 | -58.143
-6 | -0.721 | 0.01211 | 0.004 | -59.536
-5.5 | -0.691 | 0.01179 | 0.003 | -58.596
-5 | -0.645 | 0.01179 | 0.003 | -54.726
-4.5 | -0.591 | 0.01115 | 0.003 | -53.049
-4 | -0.531 | 0.01055 | 0.002 | -50.366
-3.5 | -0.469 | 0.01053 | 0.002 | -44.497
-3 | -0.404 | 0.00922 | 0.002 | -43.803
-2.5 | -0.338 | 0.00867 | 0.001 | -38.943
-2 | -0.271 | 0.00828 | 0.001 | -32.687
-1.5 | -0.203 | 0.00811 | 0.001 | -25.067
-1 | -0.136 | 0.00796 | 0.001 | -17.049
-0.5 | -0.068 | 0.00742 | 0 | -9.143
0 | 0 | 0.00844 | 0 | 0
0.5 | 0.068 | 0.00789 | 0 | 8.606
1 | 0.136 | 0.00752 | -0.001 | 18.041
1.5 | 0.203 | 0.00805 | -0.001 | 25.248
2 | 0.271 | 0.00835 | -0.001 | 32.412
2.5 | 0.338 | 0.00871 | -0.001 | 38.756
3 | 0.404 | 0.00923 | -0.002 | 43.756
3.5 | 0.469 | 0.0105 | -0.002 | 44.613
4 | 0.531 | 0.0105 | -0.002 | 50.619
4.5 | 0.591 | 0.01109 | -0.003 | 53.314
5 | 0.645 | 0.01175 | -0.003 | 54.91
5.5 | 0.691 | 0.01179 | -0.003 | 58.554
6 | 0.721 | 0.01212 | -0.004 | 59.503
6.5 | 0.716 | 0.01237 | -0.004 | 57.917
7 | 0.374 | 0.05022 | -0.002 | 7.452
7.5 | 0.4 | 0.05225 | -0.002 | 7.664
8 | 0.427 | 0.05559 | -0.002 | 7.684
8.5 | 0.454 | 0.05725 | -0.002 | 7.932
9 | 0.48 | 0.06639 | -0.002 | 7.233
9.5 | 0.507 | 0.06647 | -0.002 | 7.627
10 | 0.533 | 0.08277 | -0.003 | 6.443
10.5 | 0.56 | 0.07469 | -0.003 | 7.498
11 | 0.587 | 0.07507 | -0.003 | 7.817
11.5 | 0.613 | 0.08456 | -0.003 | 7.25
12 | 0.64 | 0.10347 | -0.003 | 6.184
12.5 | 0.666 | 0.10652 | -0.004 | 6.252
13 | 0.693 | 0.11401 | -0.004 | 6.078
13.5 | 0.719 | 0.11784 | -0.004 | 6.101
14 | 0.746 | 0.12278 | -0.004 | 6.075
14.5 | 0.772 | 0.12635 | -0.004 | 6.109
15 | 0.799 | 0.13133 | -0.005 | 6.085
15.5 | 0.825 | 0.1351 | -0.005 | 6.106
16 | 0.851 | 0.13745 | -0.005 | 6.189
16.5 | 0.878 | 0.14537 | -0.005 | 6.038
17 | 0.903 | 0.14963 | -0.005 | 6.037
17.5 | 0.93 | 0.15407 | -0.006 | 6.039
18 | 0.956 | 0.15868 | -0.006 | 6.025
18.5 | 0.982 | 0.16305 | -0.006 | 6.024
19 | 1.009 | 0.16784 | -0.006 | 6.009
19.5 | 1.034 | 0.17252 | -0.006 | 5.993
20 | 1.061 | 0.17875 | -0.006 | 5.937

## 56. Re 2M Mach 0.50 (2)
BIGFOIL.COM POLAR EXPORT
Horten 9.00% thick 0.00% camber
Horten 9.00% thick 0.00% camber |  |  |  | Cl Max: | 0.9214 | at alpha= | 20 | deg
XFOIL ncrit=9 |  |  |  | L/D Max: | 77.8699 | at alpha= | 5.5 | deg
Re: | 2000000 |  |  | Cd Min: | 0.2777 | at alpha= | 20 | deg
Mach: | 0.5 |  |  | Cl=0 at alpha= | 0 | deg
|  |  |  | @ Cl=0.1, Cd= | 0.0049735
|  |  |  | @ Cl=0.4, Cd= | 0.0064646
|  |  |  | @ Cl=0.6, Cd= | 0.0080381
alpha (deg) | Cl | Cd | Cm | Cl/Cd
-20 | -0.9205 | 0.27709 | 0.0894 | -3.322
-19.5 | -0.8993 | 0.26766 | 0.0842 | -3.3599
-19 | -0.8793 | 0.25795 | 0.0789 | -3.4088
-18.5 | -0.8592 | 0.24898 | 0.0739 | -3.4509
-18 | -0.8393 | 0.2401 | 0.0691 | -3.4956
-17.5 | -0.8196 | 0.23266 | 0.0649 | -3.5227
-17 | -0.7993 | 0.22475 | 0.0604 | -3.5564
-16.5 | -0.7804 | 0.21475 | 0.0552 | -3.634
-16 | -0.7624 | 0.20571 | 0.0506 | -3.7062
-15.5 | -0.7457 | 0.19735 | 0.0465 | -3.7786
-15 | -0.7315 | 0.18705 | 0.0417 | -3.9107
-14.5 | -0.715 | 0.17857 | 0.0375 | -4.004
-14 | -0.7034 | 0.16851 | 0.0328 | -4.1742
-13.5 | -0.6922 | 0.15888 | 0.0284 | -4.3567
-13 | -0.687 | 0.14796 | 0.0236 | -4.6431
-12.5 | -0.6861 | 0.13678 | 0.0188 | -5.0161
-12 | -0.6896 | 0.12557 | 0.0138 | -5.4918
-11.5 | -0.6921 | 0.11527 | 0.009 | -6.0042
-11 | -0.7026 | 0.10403 | 0.0037 | -6.7538
-10.5 | -0.7175 | 0.09254 | -0.002 | -7.7534
-10 | -0.7433 | 0.07966 | -0.0092 | -9.3309
-9.5 | -0.7726 | 0.06628 | -0.0176 | -11.6566
-9 | -0.801 | 0.05057 | -0.0291 | -15.8394
-8.5 | -0.8303 | 0.03781 | -0.0414 | -21.9598
-8 | -0.8717 | 0.03053 | -0.0383 | -28.5522
-7.5 | -0.9007 | 0.02328 | -0.0303 | -38.6899
-7 | -0.9047 | 0.01681 | -0.021 | -53.8192
-6.5 | -0.8767 | 0.01326 | -0.0126 | -66.1161
-6 | -0.8253 | 0.01102 | -0.0072 | -74.8911
-5.5 | -0.7423 | 0.00951 | -0.0077 | -78.0547
-5 | -0.6622 | 0.00857 | -0.008 | -77.2695
-4.5 | -0.578 | 0.00785 | -0.0096 | -73.6306
-4 | -0.4966 | 0.00721 | -0.0113 | -68.8766
-3.5 | -0.4231 | 0.00664 | -0.0116 | -63.7199
-3 | -0.3612 | 0.00617 | -0.0097 | -58.5413
-2.5 | -0.3021 | 0.00577 | -0.0076 | -52.357
-2 | -0.2426 | 0.00544 | -0.0057 | -44.5956
-1.5 | -0.1828 | 0.00519 | -0.004 | -35.2216
-1 | -0.1222 | 0.005 | -0.0025 | -24.44
-0.5 | -0.0612 | 0.00491 | -0.0012 | -12.4644
0 | 0 | 0.00487 | 0 | 0
0.5 | 0.0612 | 0.00491 | 0.0012 | 12.4644
1 | 0.1223 | 0.00501 | 0.0025 | 24.4112
1.5 | 0.1829 | 0.00518 | 0.004 | 35.3089
2 | 0.2427 | 0.00544 | 0.0056 | 44.614
3 | 0.3612 | 0.00617 | 0.0097 | 58.5413
3.5 | 0.4231 | 0.00664 | 0.0116 | 63.7199
4 | 0.4967 | 0.00721 | 0.0113 | 68.8904
4.5 | 0.578 | 0.00785 | 0.0097 | 73.6306
5 | 0.6622 | 0.00857 | 0.008 | 77.2695
5.5 | 0.7421 | 0.00953 | 0.0077 | 77.8699
6.5 | 0.8766 | 0.01327 | 0.0126 | 66.0588
7 | 0.9047 | 0.01681 | 0.021 | 53.8192
7.5 | 0.901 | 0.02325 | 0.0303 | 38.7527
8 | 0.8717 | 0.03053 | 0.0383 | 28.5522
8.5 | 0.831 | 0.03777 | 0.0413 | 22.0016
9 | 0.8009 | 0.05074 | 0.0288 | 15.7844
9.5 | 0.7702 | 0.06684 | 0.017 | 11.523
10 | 0.7434 | 0.07982 | 0.009 | 9.3135
10.5 | 0.7198 | 0.09234 | 0.002 | 7.7951
11 | 0.6989 | 0.10496 | -0.0045 | 6.6587
11.5 | 0.6944 | 0.11504 | -0.0091 | 6.0362
12 | 0.69 | 0.12576 | -0.014 | 5.4866
12.5 | 0.6868 | 0.13693 | -0.0191 | 5.0157
13 | 0.6886 | 0.14781 | -0.0238 | 4.6587
13.5 | 0.6934 | 0.15897 | -0.0286 | 4.3618
14 | 0.7039 | 0.16878 | -0.0331 | 4.1705
14.5 | 0.7183 | 0.17758 | -0.0373 | 4.0449
15 | 0.7311 | 0.18789 | -0.0421 | 3.8911
15.5 | 0.7502 | 0.19527 | -0.046 | 3.8419
16 | 0.7633 | 0.20579 | -0.0507 | 3.7091
16.5 | 0.7811 | 0.21507 | -0.0554 | 3.6318
17 | 0.8001 | 0.22501 | -0.0606 | 3.5558
17.5 | 0.8202 | 0.2332 | -0.0651 | 3.5172
18 | 0.8406 | 0.2411 | -0.0696 | 3.4865
18.5 | 0.8599 | 0.24948 | -0.0741 | 3.4468
19 | 0.88 | 0.25832 | -0.079 | 3.4066
19.5 | 0.9002 | 0.26805 | -0.0844 | 3.3583
20 | 0.9214 | 0.2777 | -0.0896 | 3.318

## 57. Re 3M Mach 0.00 (1)
BIGFOIL.COM POLAR EXPORT
Horten 9.00% thick 0.00% camber
Horten 9.00% thick 0.00% camber |  |  |  | Cl Max: | 0.93 | at alpha= | 10 | deg
JavaFoil+Calcfoil stall+Eppler ext transition |  |  |  | L/D Max: | 80.322 | at alpha= | 9.5 | deg
Re: | 3000000 |  |  | Cd Min: | 0.00741 | at alpha= | -0.5 | deg
Mach: | 0 |  |  | Cl=0 at alpha= | 0 | deg
|  |  |  | @ Cl=0.1, Cd= | 0.0088902
|  |  |  | @ Cl=0.4, Cd= | 0.0088723
|  |  |  | @ Cl=0.6, Cd= | 0.010585
alpha (deg) | Cl | Cd | Cm | Cl/Cd
-15 | -0.65 | 0.11119 | 0.004 | -5.848
-14.5 | -0.673 | 0.10482 | 0.004 | -6.42
-14 | -0.695 | 0.09802 | 0.004 | -7.087
-13.5 | -0.715 | 0.09157 | 0.004 | -7.81
-13 | -0.734 | 0.08466 | 0.004 | -8.672
-12.5 | -0.751 | 0.07798 | 0.004 | -9.632
-12 | -0.769 | 0.06932 | 0.004 | -11.091
-11.5 | -0.802 | 0.0516 | 0.004 | -15.537
-11 | -0.893 | 0.01982 | 0.005 | -45.024
-10.5 | -0.929 | 0.014 | 0.005 | -66.346
-10 | -0.93 | 0.01261 | 0.005 | -73.742
-9.5 | -0.918 | 0.01143 | 0.005 | -80.322
-9 | -0.898 | 0.01156 | 0.005 | -77.686
-8.5 | -0.873 | 0.01214 | 0.004 | -71.867
-8 | -0.842 | 0.01151 | 0.004 | -73.185
-7.5 | -0.807 | 0.01162 | 0.004 | -69.456
-7 | -0.767 | 0.01113 | 0.004 | -68.903
-6.5 | -0.724 | 0.01153 | 0.003 | -62.762
-6 | -0.676 | 0.01107 | 0.003 | -61.078
-5.5 | -0.626 | 0.01072 | 0.003 | -58.429
-5 | -0.574 | 0.01045 | 0.003 | -54.919
-4.5 | -0.52 | 0.01011 | 0.002 | -51.463
-4 | -0.465 | 0.00951 | 0.002 | -48.886
-3.5 | -0.408 | 0.00892 | 0.002 | -45.763
-3 | -0.351 | 0.00858 | 0.002 | -40.904
-2.5 | -0.293 | 0.00887 | 0.001 | -33.036
-2 | -0.235 | 0.00866 | 0.001 | -27.104
-1.5 | -0.176 | 0.00851 | 0.001 | -20.703
-1 | -0.118 | 0.00954 | 0.001 | -12.316
-0.5 | -0.059 | 0.00741 | 0 | -7.93
0 | 0 | 0.00944 | 0 | 0
0.5 | 0.059 | 0.00741 | 0 | 7.93
1 | 0.118 | 0.00954 | -0.001 | 12.316
1.5 | 0.176 | 0.00851 | -0.001 | 20.703
2 | 0.235 | 0.00866 | -0.001 | 27.104
2.5 | 0.293 | 0.00887 | -0.001 | 33.037
3 | 0.351 | 0.00858 | -0.002 | 40.906
3.5 | 0.408 | 0.00892 | -0.002 | 45.763
4 | 0.465 | 0.00951 | -0.002 | 48.886
4.5 | 0.52 | 0.01011 | -0.002 | 51.463
5 | 0.574 | 0.01045 | -0.003 | 54.919
5.5 | 0.626 | 0.01072 | -0.003 | 58.429
6 | 0.676 | 0.01107 | -0.003 | 61.078
6.5 | 0.724 | 0.01153 | -0.003 | 62.762
7 | 0.767 | 0.01113 | -0.004 | 68.903
7.5 | 0.807 | 0.01162 | -0.004 | 69.456
8 | 0.842 | 0.01151 | -0.004 | 73.185
8.5 | 0.873 | 0.01214 | -0.004 | 71.867
9 | 0.898 | 0.01156 | -0.005 | 77.686
9.5 | 0.918 | 0.01143 | -0.005 | 80.322
10 | 0.93 | 0.01261 | -0.005 | 73.742
10.5 | 0.929 | 0.014 | -0.005 | 66.346
11 | 0.893 | 0.01982 | -0.005 | 45.024
11.5 | 0.802 | 0.0516 | -0.004 | 15.537
12 | 0.769 | 0.06932 | -0.004 | 11.091
12.5 | 0.751 | 0.07798 | -0.004 | 9.632
13 | 0.734 | 0.08466 | -0.004 | 8.672
13.5 | 0.715 | 0.09157 | -0.004 | 7.81
14 | 0.695 | 0.09802 | -0.004 | 7.087
14.5 | 0.673 | 0.10482 | -0.004 | 6.42
15 | 0.65 | 0.11119 | -0.004 | 5.848

## 58. Re 3M Mach 0.00 (2)
BIGFOIL.COM POLAR EXPORT
Horten 9.00% thick 0.00% camber
Horten 9.00% thick 0.00% camber |  |  |  | Cl Max: | 1.482 | at alpha= | 16 | deg
XFOIL ncrit=9 |  |  |  | L/D Max: | 95.0251 | at alpha= | 8.5 | deg
Re: | 3000000 |  |  | Cd Min: | 0.23338 | at alpha= | -19.5 | deg
Mach: | 0 |  |  | Cl=0 at alpha= | 0 | deg
|  |  |  | @ Cl=0.1, Cd= | 0.0045623
|  |  |  | @ Cl=0.4, Cd= | 0.0058625
|  |  |  | @ Cl=0.6, Cd= | 0.0071385
alpha (deg) | Cl | Cd | Cm | Cl/Cd
-19.5 | -0.8129 | 0.23338 | 0.0646 | -3.4832
-19 | -1.021 | 0.15138 | 0.0265 | -6.7446
-18.5 | -1.2447 | 0.09911 | -0.0014 | -12.5588
-18 | -1.3544 | 0.07212 | -0.016 | -18.7798
-17.5 | -1.412 | 0.05439 | -0.0272 | -25.9607
-17 | -1.4489 | 0.04144 | -0.0357 | -34.9638
-16.5 | -1.4661 | 0.03345 | -0.0391 | -43.8296
-16 | -1.4812 | 0.02784 | -0.0378 | -53.204
-15.5 | -1.4775 | 0.02505 | -0.0337 | -58.982
-15 | -1.4732 | 0.02291 | -0.0274 | -64.3038
-14.5 | -1.4476 | 0.02143 | -0.0237 | -67.5502
-14 | -1.4173 | 0.01993 | -0.0207 | -71.1139
-13.5 | -1.3809 | 0.01876 | -0.0183 | -73.6087
-13 | -1.3424 | 0.01764 | -0.0161 | -76.0998
-12.5 | -1.3017 | 0.01662 | -0.0141 | -78.3213
-12 | -1.2588 | 0.01574 | -0.0124 | -79.9746
-11.5 | -1.2177 | 0.0146 | -0.0103 | -83.4041
-11 | -1.1766 | 0.01337 | -0.0081 | -88.003
-10.5 | -1.1314 | 0.01263 | -0.0064 | -89.5804
-10 | -1.0853 | 0.01195 | -0.0048 | -90.8201
-9.5 | -1.0384 | 0.01137 | -0.0033 | -91.3281
-9 | -0.9929 | 0.01063 | -0.0014 | -93.4055
-8.5 | -0.9472 | 0.00998 | 0.0005 | -94.9098
-8 | -0.9008 | 0.00949 | 0.0023 | -94.921
-7.5 | -0.8551 | 0.009 | 0.0043 | -95.0111
-7 | -0.8008 | 0.00848 | 0.0045 | -94.434
-6.5 | -0.7363 | 0.00803 | 0.0024 | -91.6936
-6 | -0.6709 | 0.00762 | 0.0001 | -88.0446
-5.5 | -0.6093 | 0.0072 | -0.0012 | -84.625
-5 | -0.5443 | 0.00677 | -0.0033 | -80.3988
-4.5 | -0.4794 | 0.00636 | -0.0054 | -75.3774
-4 | -0.4165 | 0.00597 | -0.0069 | -69.7655
-3.5 | -0.3638 | 0.00564 | -0.0061 | -64.5035
-3 | -0.3131 | 0.00535 | -0.005 | -58.5234
-2.5 | -0.262 | 0.0051 | -0.0039 | -51.3725
-2 | -0.2104 | 0.00488 | -0.0029 | -43.1148
-1.5 | -0.1584 | 0.00469 | -0.0021 | -33.774
-0.5 | -0.0529 | 0.00449 | -0.0007 | -11.7817
0 | 0 | 0.00446 | 0 | 0
0.5 | 0.0529 | 0.0045 | 0.0007 | 11.7556
1 | 0.1058 | 0.00457 | 0.0013 | 23.151
1.5 | 0.1583 | 0.0047 | 0.0021 | 33.6809
2 | 0.2104 | 0.00488 | 0.0029 | 43.1148
2.5 | 0.2621 | 0.0051 | 0.0039 | 51.3922
3 | 0.3131 | 0.00536 | 0.0049 | 58.4142
3.5 | 0.3638 | 0.00565 | 0.0062 | 64.3894
4 | 0.4166 | 0.00596 | 0.0069 | 69.8993
4.5 | 0.4795 | 0.00636 | 0.0054 | 75.3931
5 | 0.5443 | 0.00677 | 0.0033 | 80.3988
5.5 | 0.6093 | 0.0072 | 0.0012 | 84.625
6 | 0.6708 | 0.00763 | -0.0001 | 87.9161
6.5 | 0.7362 | 0.00803 | -0.0024 | 91.6812
7 | 0.8008 | 0.00849 | -0.0045 | 94.3227
7.5 | 0.8551 | 0.009 | -0.0043 | 95.0111
8 | 0.9009 | 0.00949 | -0.0023 | 94.9315
8.5 | 0.9474 | 0.00997 | -0.0005 | 95.0251
9 | 0.993 | 0.01063 | 0.0014 | 93.4149
9.5 | 1.0387 | 0.01133 | 0.0032 | 91.677
10 | 1.0853 | 0.01195 | 0.0048 | 90.8201
10.5 | 1.1315 | 0.0126 | 0.0064 | 89.8016
11 | 1.1764 | 0.0134 | 0.0081 | 87.791
11.5 | 1.2178 | 0.01458 | 0.0103 | 83.5254
12 | 1.2589 | 0.01573 | 0.0124 | 80.0318
12.5 | 1.3018 | 0.01661 | 0.0141 | 78.3745
13 | 1.342 | 0.01768 | 0.0162 | 75.905
13.5 | 1.3812 | 0.01873 | 0.0182 | 73.7427
14 | 1.4161 | 0.02004 | 0.0208 | 70.6637
14.5 | 1.449 | 0.02132 | 0.0236 | 67.9644
15 | 1.471 | 0.02304 | 0.0277 | 63.8455
15.5 | 1.4802 | 0.02489 | 0.0334 | 59.4697
16 | 1.482 | 0.02781 | 0.0377 | 53.2902
16.5 | 1.479 | 0.03215 | 0.0393 | 46.0031
17 | 1.4531 | 0.04099 | 0.0358 | 35.4501
17.5 | 1.4098 | 0.055 | 0.0265 | 25.6327
18 | 1.3695 | 0.06971 | 0.0172 | 19.6457
18.5 | 1.2694 | 0.09499 | 0.0033 | 13.3635

## 59. Re 3M Mach 0.10 (1)
BIGFOIL.COM POLAR EXPORT
Horten 9.00% thick 0.00% camber
Horten 9.00% thick 0.00% camber |  |  |  | Cl Max: | 0.922 | at alpha= | 10 | deg
JavaFoil+Calcfoil stall+Eppler ext transition |  |  |  | L/D Max: | 81.513 | at alpha= | 9.5 | deg
Re: | 3000000 |  |  | Cd Min: | 0.00743 | at alpha= | -0.5 | deg
Mach: | 0.1 |  |  | Cl=0 at alpha= | 0 | deg
|  |  |  | @ Cl=0.1, Cd= | 0.0089241
|  |  |  | @ Cl=0.4, Cd= | 0.0089021
|  |  |  | @ Cl=0.6, Cd= | 0.010622
alpha (deg) | Cl | Cd | Cm | Cl/Cd
-15 | -0.611 | 0.1127 | 0.004 | -5.418
-14.5 | -0.637 | 0.10669 | 0.004 | -5.969
-14 | -0.662 | 0.10007 | 0.003 | -6.618
-13.5 | -0.686 | 0.09357 | 0.003 | -7.33
-13 | -0.708 | 0.08696 | 0.003 | -8.141
-12.5 | -0.728 | 0.0806 | 0.003 | -9.028
-12 | -0.746 | 0.07316 | 0.004 | -10.203
-11.5 | -0.77 | 0.06143 | 0.004 | -12.533
-11 | -0.838 | 0.03141 | 0.005 | -26.674
-10.5 | -0.912 | 0.01485 | 0.005 | -61.415
-10 | -0.922 | 0.01285 | 0.005 | -71.725
-9.5 | -0.913 | 0.0112 | 0.005 | -81.513
-9 | -0.896 | 0.01172 | 0.005 | -76.412
-8.5 | -0.872 | 0.0117 | 0.004 | -74.547
-8 | -0.843 | 0.01164 | 0.004 | -72.401
-7.5 | -0.808 | 0.01176 | 0.004 | -68.723
-7 | -0.769 | 0.01126 | 0.004 | -68.325
-6.5 | -0.726 | 0.0116 | 0.003 | -62.625
-6 | -0.679 | 0.01119 | 0.003 | -60.694
-5.5 | -0.629 | 0.0108 | 0.003 | -58.227
-5 | -0.577 | 0.01048 | 0.003 | -55.042
-4.5 | -0.523 | 0.01019 | 0.002 | -51.267
-4 | -0.467 | 0.0096 | 0.002 | -48.645
-3.5 | -0.41 | 0.00896 | 0.002 | -45.802
-3 | -0.353 | 0.00863 | 0.002 | -40.838
-2.5 | -0.294 | 0.00893 | 0.001 | -32.983
-2 | -0.236 | 0.00869 | 0.001 | -27.139
-1.5 | -0.177 | 0.00854 | 0.001 | -20.739
-1 | -0.118 | 0.00958 | 0.001 | -12.333
-0.5 | -0.059 | 0.00743 | 0 | -7.95
0 | 0 | 0.00947 | 0 | 0
0.5 | 0.059 | 0.00743 | 0 | 7.95
1 | 0.118 | 0.00958 | -0.001 | 12.333
1.5 | 0.177 | 0.00854 | -0.001 | 20.739
2 | 0.236 | 0.00869 | -0.001 | 27.139
2.5 | 0.294 | 0.00893 | -0.001 | 32.984
3 | 0.353 | 0.00863 | -0.002 | 40.838
3.5 | 0.41 | 0.00896 | -0.002 | 45.802
4 | 0.467 | 0.0096 | -0.002 | 48.645
4.5 | 0.523 | 0.01019 | -0.002 | 51.267
5 | 0.577 | 0.01048 | -0.003 | 55.042
5.5 | 0.629 | 0.0108 | -0.003 | 58.227
6 | 0.679 | 0.01119 | -0.003 | 60.694
6.5 | 0.726 | 0.0116 | -0.003 | 62.625
7 | 0.769 | 0.01126 | -0.004 | 68.325
7.5 | 0.808 | 0.01176 | -0.004 | 68.723
8 | 0.843 | 0.01164 | -0.004 | 72.401
8.5 | 0.872 | 0.0117 | -0.004 | 74.547
9 | 0.896 | 0.01172 | -0.005 | 76.412
9.5 | 0.913 | 0.0112 | -0.005 | 81.513
10 | 0.922 | 0.01285 | -0.005 | 71.725
10.5 | 0.912 | 0.01485 | -0.005 | 61.415
11 | 0.838 | 0.03141 | -0.005 | 26.674
11.5 | 0.77 | 0.06143 | -0.004 | 12.533
12 | 0.746 | 0.07316 | -0.004 | 10.203
12.5 | 0.728 | 0.0806 | -0.003 | 9.028
13 | 0.708 | 0.08696 | -0.003 | 8.141
13.5 | 0.686 | 0.09356 | -0.003 | 7.33
14 | 0.662 | 0.10007 | -0.003 | 6.618
14.5 | 0.637 | 0.10634 | -0.004 | 5.99
15 | 0.611 | 0.1127 | -0.004 | 5.418

## 60. Re 3M Mach 0.10 (2)
BIGFOIL.COM POLAR EXPORT
Horten 9.00% thick 0.00% camber
Horten 9.00% thick 0.00% camber |  |  |  | Cl Max: | 1.4503 | at alpha= | 15.5 | deg
XFOIL ncrit=9 |  |  |  | L/D Max: | 94.7544 | at alpha= | 8 | deg
Re: | 3000000 |  |  | Cd Min: | 0.24389 | at alpha= | 20 | deg
Mach: | 0.1 |  |  | Cl=0 at alpha= | 0 | deg
|  |  |  | @ Cl=0.1, Cd= | 0.0045716
|  |  |  | @ Cl=0.4, Cd= | 0.0058727
|  |  |  | @ Cl=0.6, Cd= | 0.0071389
alpha (deg) | Cl | Cd | Cm | Cl/Cd
-18.5 | -0.9831 | 0.15378 | 0.0276 | -6.3929
-18 | -1.1588 | 0.1099 | 0.004 | -10.5441
-17.5 | -1.3019 | 0.07701 | -0.0136 | -16.9056
-17 | -1.3699 | 0.05709 | -0.0261 | -23.9954
-16.5 | -1.4059 | 0.04362 | -0.0354 | -32.2306
-16 | -1.4392 | 0.03327 | -0.0406 | -43.2582
-15.5 | -1.4451 | 0.02841 | -0.0394 | -50.8659
-15 | -1.4513 | 0.0249 | -0.0343 | -58.2851
-14.5 | -1.4411 | 0.02305 | -0.0284 | -62.5206
-14 | -1.4177 | 0.02115 | -0.0244 | -67.0307
-13.5 | -1.3838 | 0.0198 | -0.0215 | -69.8889
-13 | -1.3475 | 0.01846 | -0.0188 | -72.9957
-12.5 | -1.3083 | 0.01724 | -0.0164 | -75.8875
-12 | -1.2662 | 0.01623 | -0.0143 | -78.016
-11.5 | -1.2223 | 0.01533 | -0.0124 | -79.7326
-11 | -1.1834 | 0.0138 | -0.0097 | -85.7536
-10.5 | -1.1386 | 0.01292 | -0.0077 | -88.1269
-10 | -1.0925 | 0.01217 | -0.0059 | -89.7699
-9.5 | -1.0454 | 0.01152 | -0.0042 | -90.7465
-9 | -0.9982 | 0.01092 | -0.0025 | -91.4103
-8.5 | -0.9533 | 0.0101 | -0.0002 | -94.3861
-8 | -0.9067 | 0.00957 | 0.0017 | -94.744
-7.5 | -0.86 | 0.00914 | 0.0037 | -94.0919
-7 | -0.8061 | 0.00855 | 0.0041 | -94.2807
-6.5 | -0.7409 | 0.0081 | 0.0021 | -91.4691
-6 | -0.675 | 0.00766 | -0.0001 | -88.1201
-5.5 | -0.613 | 0.00722 | -0.0014 | -84.903
-5 | -0.5473 | 0.00681 | -0.0035 | -80.3671
-4.5 | -0.482 | 0.00638 | -0.0056 | -75.5486
-4 | -0.4188 | 0.00599 | -0.0071 | -69.9165
-3.5 | -0.3659 | 0.00566 | -0.0063 | -64.6466
-3 | -0.3148 | 0.00537 | -0.005 | -58.622
-2.5 | -0.2635 | 0.00511 | -0.0039 | -51.5656
-1.5 | -0.1592 | 0.00471 | -0.0021 | -33.8004
-1 | -0.1064 | 0.00458 | -0.0014 | -23.2314
-0.5 | -0.0532 | 0.00451 | -0.0007 | -11.796
0 | 0 | 0.00448 | 0 | 0
0.5 | 0.0532 | 0.00451 | 0.0007 | 11.796
1 | 0.1064 | 0.00458 | 0.0014 | 23.2314
1.5 | 0.1592 | 0.00471 | 0.0021 | 33.8004
2 | 0.2116 | 0.0049 | 0.0029 | 43.1837
2.5 | 0.2636 | 0.00511 | 0.0039 | 51.5851
3 | 0.3149 | 0.00538 | 0.005 | 58.5316
3.5 | 0.3659 | 0.00566 | 0.0063 | 64.6466
4 | 0.4188 | 0.00599 | 0.0071 | 69.9165
4.5 | 0.4821 | 0.00638 | 0.0056 | 75.5643
5 | 0.5473 | 0.00681 | 0.0036 | 80.3671
5.5 | 0.613 | 0.00722 | 0.0014 | 84.903
6 | 0.675 | 0.00766 | 0.0002 | 88.1201
6.5 | 0.7409 | 0.0081 | -0.0021 | 91.4691
7 | 0.8061 | 0.00855 | -0.0041 | 94.2807
7.5 | 0.86 | 0.00915 | -0.0037 | 93.9891
8 | 0.9068 | 0.00957 | -0.0017 | 94.7544
8.5 | 0.9535 | 0.0101 | 0.0002 | 94.4059
9 | 0.9982 | 0.01094 | 0.0025 | 91.2431
9.5 | 1.0457 | 0.01149 | 0.0042 | 91.0096
10 | 1.0925 | 0.01217 | 0.0059 | 89.7699
10.5 | 1.1389 | 0.01289 | 0.0077 | 88.3553
11 | 1.1831 | 0.01384 | 0.0097 | 85.4841
11.5 | 1.2226 | 0.0153 | 0.0124 | 79.9085
12 | 1.2664 | 0.01621 | 0.0143 | 78.1246
12.5 | 1.3085 | 0.01723 | 0.0164 | 75.9431
13 | 1.3471 | 0.0185 | 0.0189 | 72.8162
13.5 | 1.3842 | 0.01976 | 0.0214 | 70.0506
14 | 1.4162 | 0.02128 | 0.0245 | 66.5508
14.5 | 1.444 | 0.02285 | 0.028 | 63.1947
15 | 1.4483 | 0.02508 | 0.0346 | 57.7472
15.5 | 1.4503 | 0.02802 | 0.0392 | 51.7595
16 | 1.4413 | 0.03312 | 0.0405 | 43.5175
16.5 | 1.4229 | 0.0413 | 0.0369 | 34.4528
17 | 1.3735 | 0.0567 | 0.0261 | 24.224
17.5 | 1.3026 | 0.0772 | 0.0131 | 16.8731
18 | 1.1994 | 0.10297 | -0.0006 | 11.6481
18.5 | 0.9877 | 0.15317 | -0.0275 | 6.4484
20 | 0.828 | 0.24389 | -0.0699 | 3.395

## 61. Re 3M Mach 0.25 (1)
BIGFOIL.COM POLAR EXPORT
Horten 9.00% thick 0.00% camber
Horten 9.00% thick 0.00% camber |  |  |  | Cl Max: | 0.87 | at alpha= | 9 | deg
JavaFoil+Calcfoil stall+Eppler ext transition |  |  |  | L/D Max: | 74.262 | at alpha= | 8.5 | deg
Re: | 3000000 |  |  | Cd Min: | 0.00757 | at alpha= | -0.5 | deg
Mach: | 0.25 |  |  | Cl=0 at alpha= | 0 | deg
|  |  |  | @ Cl=0.1, Cd= | 0.007687
|  |  |  | @ Cl=0.4, Cd= | 0.10967
|  |  |  | @ Cl=0.6, Cd= | 0.10967
alpha (deg) | Cl | Cd | Cm | Cl/Cd
-14 | -0.365 | 0.11029 | 0.003 | -3.313
-13.5 | -0.429 | 0.10302 | 0.003 | -4.166
-13 | -0.488 | 0.09635 | 0.003 | -5.066
-12.5 | -0.542 | 0.08977 | 0.003 | -6.035
-12 | -0.589 | 0.08384 | 0.003 | -7.031
-11.5 | -0.63 | 0.07857 | 0.003 | -8.024
-11 | -0.665 | 0.07226 | 0.003 | -9.204
-10.5 | -0.695 | 0.06448 | 0.003 | -10.775
-10 | -0.737 | 0.04573 | 0.004 | -16.121
-9.5 | -0.861 | 0.01373 | 0.005 | -62.698
-9 | -0.87 | 0.01228 | 0.005 | -70.809
-8.5 | -0.86 | 0.01136 | 0.004 | -75.717
-8 | -0.84 | 0.01177 | 0.004 | -71.386
-7.5 | -0.813 | 0.01171 | 0.004 | -69.422
-7 | -0.779 | 0.01177 | 0.004 | -66.163
-6.5 | -0.739 | 0.01126 | 0.003 | -65.62
-6 | -0.693 | 0.01082 | 0.003 | -64.063
-5.5 | -0.643 | 0.01119 | 0.003 | -57.503
-5 | -0.591 | 0.01079 | 0.003 | -54.749
-4.5 | -0.536 | 0.01045 | 0.002 | -51.297
-4 | -0.479 | 0.00999 | 0.002 | -47.942
-3.5 | -0.421 | 0.00923 | 0.002 | -45.624
-3 | -0.362 | 0.00883 | 0.002 | -41.009
-2.5 | -0.302 | 0.00855 | 0.001 | -35.366
-2 | -0.242 | 0.00889 | 0.001 | -27.261
-1.5 | -0.182 | 0.00872 | 0.001 | -20.869
-1 | -0.121 | 0.00775 | 0.001 | -15.655
-0.5 | -0.061 | 0.00757 | 0 | -8.025
0 | 0 | 0.00966 | 0 | 0
0.5 | 0.061 | 0.00757 | 0 | 8.025
1 | 0.121 | 0.00775 | -0.001 | 15.655
1.5 | 0.182 | 0.00872 | -0.001 | 20.869
2 | 0.242 | 0.00889 | -0.001 | 27.261
2.5 | 0.302 | 0.00855 | -0.001 | 35.366
3 | 0.362 | 0.00883 | -0.002 | 41.009
3.5 | 0.421 | 0.00923 | -0.002 | 45.624
4 | 0.479 | 0.00999 | -0.002 | 47.942
4.5 | 0.536 | 0.01045 | -0.002 | 51.297
5 | 0.591 | 0.0108 | -0.003 | 54.694
5.5 | 0.643 | 0.01119 | -0.003 | 57.503
6 | 0.693 | 0.01165 | -0.003 | 59.451
6.5 | 0.739 | 0.01126 | -0.003 | 65.62
7 | 0.779 | 0.01178 | -0.004 | 66.131
7.5 | 0.813 | 0.01165 | -0.004 | 69.784
8 | 0.84 | 0.01178 | -0.004 | 71.376
8.5 | 0.86 | 0.01158 | -0.004 | 74.262
9 | 0.87 | 0.01228 | -0.005 | 70.789
9.5 | 0.861 | 0.01375 | -0.005 | 62.589
10 | 0.736 | 0.04616 | -0.004 | 15.948
10.5 | 0.694 | 0.06468 | -0.003 | 10.738
11 | 0.665 | 0.07219 | -0.003 | 9.214
11.5 | 0.63 | 0.07854 | -0.003 | 8.027
12 | 0.589 | 0.08425 | -0.003 | 6.994
12.5 | 0.542 | 0.09034 | -0.003 | 5.996
13 | 0.488 | 0.09614 | -0.003 | 5.076
13.5 | 0.429 | 0.10318 | -0.003 | 4.159
14 | 0.365 | 0.10967 | -0.003 | 3.332

## 62. Re 3M Mach 0.25 (2)
BIGFOIL.COM POLAR EXPORT
Horten 9.00% thick 0.00% camber
Horten 9.00% thick 0.00% camber |  |  |  | Cl Max: | 1.2756 | at alpha= | 12.5 | deg
XFOIL ncrit=9 |  |  |  | L/D Max: | 93.0617 | at alpha= | 7.5 | deg
Re: | 3000000 |  |  | Cd Min: | 0.13553 | at alpha= | -16 | deg
Mach: | 0.25 |  |  | Cl=0 at alpha= | 0 | deg
|  |  |  | @ Cl=0.1, Cd= | 0.004636
|  |  |  | @ Cl=0.4, Cd= | 0.0059189
|  |  |  | @ Cl=0.6, Cd= | 0.0071725
alpha (deg) | Cl | Cd | Cm | Cl/Cd
-16 | -0.9107 | 0.13553 | 0.0181 | -6.7195
-15.5 | -0.9827 | 0.11345 | 0.0065 | -8.662
-15 | -1.0815 | 0.08866 | -0.0071 | -12.1983
-14.5 | -1.1401 | 0.07042 | -0.017 | -16.19
-14 | -1.2229 | 0.04625 | -0.036 | -26.4411
-13.5 | -1.2289 | 0.03779 | -0.042 | -32.5192
-13 | -1.2546 | 0.03009 | -0.0432 | -41.6949
-12.5 | -1.2713 | 0.02585 | -0.0365 | -49.1799
-12 | -1.2655 | 0.0225 | -0.03 | -56.2444
-11.5 | -1.2421 | 0.01966 | -0.025 | -63.179
-11 | -1.2078 | 0.01751 | -0.0208 | -68.9777
-10.5 | -1.1655 | 0.01603 | -0.0175 | -72.7074
-10 | -1.1284 | 0.01392 | -0.0134 | -81.0632
-9.5 | -1.0815 | 0.01285 | -0.0105 | -84.1634
-9 | -1.0336 | 0.01191 | -0.0077 | -86.7842
-8.5 | -0.9847 | 0.01116 | -0.0051 | -88.2348
-8 | -0.9387 | 0.01018 | -0.002 | -92.2102
-7.5 | -0.8906 | 0.00957 | 0.0007 | -93.0617
-7 | -0.8355 | 0.00899 | 0.0019 | -92.9366
-6.5 | -0.7673 | 0.00839 | 0.0002 | -91.4541
-6 | -0.6984 | 0.00785 | -0.0017 | -88.9682
-5.5 | -0.6335 | 0.00739 | -0.0028 | -85.724
-5 | -0.5643 | 0.00694 | -0.0049 | -81.3112
-4.5 | -0.4963 | 0.00651 | -0.0068 | -76.2366
-4 | -0.4318 | 0.0061 | -0.008 | -70.7869
-3.5 | -0.3773 | 0.00579 | -0.0069 | -65.1641
-3 | -0.3246 | 0.00549 | -0.0055 | -59.1257
-2.5 | -0.2716 | 0.00522 | -0.0043 | -52.0307
-2 | -0.218 | 0.00498 | -0.0032 | -43.7751
-1.5 | -0.1641 | 0.00478 | -0.0023 | -34.3305
-1 | -0.1096 | 0.00465 | -0.0015 | -23.5699
-0.5 | -0.0548 | 0.00457 | -0.0007 | -11.9912
0 | 0 | 0.00454 | 0 | 0
0.5 | 0.0548 | 0.00457 | 0.0007 | 11.9912
1 | 0.1096 | 0.00465 | 0.0015 | 23.5699
1.5 | 0.1641 | 0.00479 | 0.0023 | 34.2589
2 | 0.218 | 0.00497 | 0.0032 | 43.8632
2.5 | 0.2717 | 0.00522 | 0.0043 | 52.0498
3 | 0.3247 | 0.00549 | 0.0055 | 59.1439
3.5 | 0.3773 | 0.00579 | 0.0069 | 65.1641
4 | 0.4319 | 0.0061 | 0.008 | 70.8033
4.5 | 0.4963 | 0.00652 | 0.0068 | 76.1196
5 | 0.5643 | 0.00694 | 0.0049 | 81.3112
5.5 | 0.6334 | 0.00739 | 0.0028 | 85.7104
6 | 0.6983 | 0.00786 | 0.0018 | 88.8422
6.5 | 0.7673 | 0.0084 | -0.0002 | 91.3452
7 | 0.8355 | 0.00898 | -0.0019 | 93.0401
7.5 | 0.8906 | 0.00957 | -0.0007 | 93.0617
8 | 0.9388 | 0.01018 | 0.002 | 92.22
8.5 | 0.9849 | 0.01114 | 0.0051 | 88.4111
9 | 1.0334 | 0.01193 | 0.0078 | 86.622
9.5 | 1.0815 | 0.01286 | 0.0105 | 84.098
10 | 1.1285 | 0.01392 | 0.0134 | 81.0704
10.5 | 1.1661 | 0.01596 | 0.0174 | 73.0639
11 | 1.2066 | 0.01763 | 0.021 | 68.4402
11.5 | 1.2427 | 0.01961 | 0.0249 | 63.3707
12 | 1.2674 | 0.02234 | 0.0298 | 56.7323
12.5 | 1.2756 | 0.02564 | 0.0361 | 49.7504
13 | 1.2568 | 0.02996 | 0.0431 | 41.9493
13.5 | 1.2389 | 0.03672 | 0.0427 | 33.7391
14 | 1.2131 | 0.04803 | 0.0341 | 25.2571
14.5 | 1.1774 | 0.06385 | 0.0217 | 18.4401
15 | 1.0621 | 0.09226 | 0.0046 | 11.512
15.5 | 0.9921 | 0.11209 | -0.0059 | 8.8509
16 | 0.9137 | 0.13535 | -0.0183 | 6.7506

## 63. Re 3M Mach 0.50 (1)
BIGFOIL.COM POLAR EXPORT
Horten 9.00% thick 0.00% camber
Horten 9.00% thick 0.00% camber |  |  |  | Cl Max: | 1.061 | at alpha= | 20 | deg
JavaFoil+Calcfoil stall+Eppler ext transition |  |  |  | L/D Max: | 63.702 | at alpha= | 6 | deg
Re: | 3000000 |  |  | Cd Min: | 0.00802 | at alpha= | 1.5 | deg
Mach: | 0.5 |  |  | Cl=0 at alpha= | 0 | deg
|  |  |  | @ Cl=0.1, Cd= | 0.0084841
|  |  |  | @ Cl=0.4, Cd= | 0.0090827
|  |  |  | @ Cl=0.6, Cd= | 0.076348
alpha (deg) | Cl | Cd | Cm | Cl/Cd
-20 | -1.061 | 0.16938 | 0.006 | -6.266
-19.5 | -1.034 | 0.16439 | 0.006 | -6.291
-19 | -1.009 | 0.1597 | 0.006 | -6.317
-18.5 | -0.983 | 0.15319 | 0.006 | -6.416
-18 | -0.956 | 0.14909 | 0.006 | -6.415
-17.5 | -0.931 | 0.14499 | 0.006 | -6.42
-17 | -0.904 | 0.14062 | 0.005 | -6.427
-16.5 | -0.878 | 0.13565 | 0.005 | -6.473
-16 | -0.851 | 0.12998 | 0.005 | -6.547
-15.5 | -0.825 | 0.1256 | 0.005 | -6.569
-15 | -0.8 | 0.11267 | 0.005 | -7.1
-14.5 | -0.772 | 0.10576 | 0.004 | -7.303
-14 | -0.746 | 0.09607 | 0.004 | -7.768
-13.5 | -0.72 | 0.0981 | 0.004 | -7.335
-13 | -0.694 | 0.08826 | 0.004 | -7.86
-12.5 | -0.667 | 0.09021 | 0.004 | -7.389
-12 | -0.641 | 0.0802 | 0.004 | -7.99
-11.5 | -0.614 | 0.08114 | 0.003 | -7.561
-11 | -0.588 | 0.07226 | 0.003 | -8.14
-10.5 | -0.56 | 0.07154 | 0.003 | -7.832
-10 | -0.534 | 0.06997 | 0.003 | -7.628
-9.5 | -0.507 | 0.06335 | 0.003 | -8.01
-9 | -0.481 | 0.06127 | 0.002 | -7.846
-8.5 | -0.456 | 0.05505 | 0.003 | -8.281
-8 | -0.428 | 0.05341 | 0.002 | -8.015
-7.5 | -0.402 | 0.05033 | 0.002 | -7.984
-7 | -0.375 | 0.04864 | 0.002 | -7.717
-6.5 | -0.718 | 0.01174 | 0.004 | -61.165
-6 | -0.721 | 0.01227 | 0.004 | -58.785
-5.5 | -0.691 | 0.01146 | 0.003 | -60.275
-5 | -0.645 | 0.01156 | 0.003 | -55.843
-4.5 | -0.591 | 0.01055 | 0.003 | -56.062
-4 | -0.531 | 0.01083 | 0.002 | -49.075
-3.5 | -0.469 | 0.01 | 0.002 | -46.875
-3 | -0.404 | 0.0091 | 0.002 | -44.381
-2.5 | -0.338 | 0.00858 | 0.001 | -39.359
-2 | -0.271 | 0.00824 | 0.001 | -32.834
-1.5 | -0.203 | 0.00808 | 0.001 | -25.174
-1 | -0.136 | 0.00856 | 0.001 | -15.851
-0.5 | -0.068 | 0.00838 | 0 | -8.1
0 | 0 | 0.00844 | 0 | 0
0.5 | 0.068 | 0.00847 | 0 | 8.013
1 | 0.136 | 0.0085 | -0.001 | 15.966
1.5 | 0.203 | 0.00802 | -0.001 | 25.351
2 | 0.271 | 0.00827 | -0.001 | 32.724
2.5 | 0.338 | 0.00866 | -0.001 | 38.975
3 | 0.404 | 0.00911 | -0.002 | 44.33
3.5 | 0.469 | 0.00998 | -0.002 | 46.943
4 | 0.531 | 0.01078 | -0.002 | 49.277
4.5 | 0.591 | 0.0105 | -0.003 | 56.286
5 | 0.645 | 0.01107 | -0.003 | 58.301
5.5 | 0.691 | 0.01149 | -0.003 | 60.117
6 | 0.721 | 0.01132 | -0.004 | 63.702
6.5 | 0.718 | 0.01144 | -0.004 | 62.783
7 | 0.375 | 0.04836 | -0.002 | 7.764
7.5 | 0.402 | 0.05074 | -0.002 | 7.916
8 | 0.428 | 0.05369 | -0.002 | 7.973
8.5 | 0.456 | 0.05502 | -0.003 | 8.291
9 | 0.481 | 0.06149 | -0.002 | 7.818
9.5 | 0.507 | 0.06367 | -0.003 | 7.971
10 | 0.534 | 0.07053 | -0.003 | 7.567
10.5 | 0.56 | 0.07189 | -0.003 | 7.794
11 | 0.588 | 0.07224 | -0.003 | 8.142
11.5 | 0.614 | 0.08114 | -0.003 | 7.561
12 | 0.641 | 0.08019 | -0.004 | 7.992
12.5 | 0.667 | 0.08907 | -0.004 | 7.483
13 | 0.694 | 0.08851 | -0.004 | 7.839
13.5 | 0.72 | 0.09842 | -0.004 | 7.311
14 | 0.746 | 0.0965 | -0.004 | 7.734
14.5 | 0.772 | 0.10658 | -0.004 | 7.246
15 | 0.8 | 0.11292 | -0.005 | 7.085
15.5 | 0.825 | 0.12561 | -0.005 | 6.569
16 | 0.851 | 0.12997 | -0.005 | 6.547
16.5 | 0.878 | 0.13564 | -0.005 | 6.474
17 | 0.904 | 0.13988 | -0.005 | 6.461
17.5 | 0.931 | 0.14476 | -0.006 | 6.43
18 | 0.956 | 0.14931 | -0.006 | 6.405
18.5 | 0.983 | 0.1535 | -0.006 | 6.403
19 | 1.009 | 0.15972 | -0.006 | 6.317
19.5 | 1.034 | 0.16438 | -0.006 | 6.292
20 | 1.061 | 0.16937 | -0.006 | 6.267

## 64. Re 3M Mach 0.50 (2)
BIGFOIL.COM POLAR EXPORT
Horten 9.00% thick 0.00% camber
Horten 9.00% thick 0.00% camber |  |  |  | Cl Max: | 0.9282 | at alpha= | 7.5 | deg
XFOIL ncrit=9 |  |  |  | L/D Max: | 85.9811 | at alpha= | 5.5 | deg
Re: | 3000000 |  |  | Cd Min: | 0.13553 | at alpha= | 12.5 | deg
Mach: | 0.5 |  |  | Cl=0 at alpha= | 0 | deg
|  |  |  | @ Cl=0.1, Cd= | 0.0049175
|  |  |  | @ Cl=0.4, Cd= | 0.0061343
|  |  |  | @ Cl=0.6, Cd= | 0.0073663
alpha (deg) | Cl | Cd | Cm | Cl/Cd
-12.5 | -0.6978 | 0.13529 | 0.0189 | -5.1578
-12 | -0.7012 | 0.12451 | 0.0143 | -5.6317
-11.5 | -0.7149 | 0.11225 | 0.0087 | -6.3688
-11 | -0.7373 | 0.0993 | 0.0022 | -7.425
-10.5 | -0.761 | 0.08677 | -0.0046 | -8.7703
-10 | -0.7884 | 0.07392 | -0.0124 | -10.6656
-9.5 | -0.8155 | 0.06042 | -0.0211 | -13.4972
-9 | -0.8392 | 0.045 | -0.0345 | -18.6489
-8 | -0.9123 | 0.02755 | -0.0365 | -33.1143
-7.5 | -0.9281 | 0.02087 | -0.0284 | -44.4705
-7 | -0.925 | 0.0151 | -0.0189 | -61.2583
-6.5 | -0.886 | 0.01137 | -0.012 | -77.9244
-6 | -0.8064 | 0.00937 | -0.0113 | -86.0619
-5.5 | -0.7275 | 0.00845 | -0.0107 | -86.0947
-5 | -0.6425 | 0.00769 | -0.012 | -83.5501
-4.5 | -0.5611 | 0.00707 | -0.0131 | -79.3635
-4 | -0.49 | 0.00664 | -0.0125 | -73.7952
-3.5 | -0.4285 | 0.00629 | -0.0102 | -68.124
-3 | -0.3681 | 0.00596 | -0.008 | -61.7617
-2.5 | -0.3076 | 0.00563 | -0.0062 | -54.6359
-2 | -0.2468 | 0.00534 | -0.0046 | -46.2172
-1.5 | -0.1856 | 0.00511 | -0.0032 | -36.3209
-1 | -0.1239 | 0.00495 | -0.0021 | -25.0303
-0.5 | -0.062 | 0.00485 | -0.001 | -12.7835
0 | 0 | 0.00482 | 0 | 0
0.5 | 0.062 | 0.00485 | 0.001 | 12.7835
1 | 0.1239 | 0.00496 | 0.0021 | 24.9798
1.5 | 0.1855 | 0.00511 | 0.0033 | 36.3014
2 | 0.2468 | 0.00534 | 0.0046 | 46.2172
2.5 | 0.3077 | 0.00563 | 0.0062 | 54.6536
3 | 0.3681 | 0.00596 | 0.008 | 61.7617
3.5 | 0.4285 | 0.00629 | 0.0102 | 68.124
4 | 0.49 | 0.00664 | 0.0125 | 73.7952
4.5 | 0.5612 | 0.00707 | 0.0131 | 79.3777
5 | 0.6424 | 0.00769 | 0.012 | 83.5371
5.5 | 0.7274 | 0.00846 | 0.0107 | 85.9811
6 | 0.8063 | 0.00939 | 0.0113 | 85.8679
6.5 | 0.886 | 0.01135 | 0.012 | 78.0617
7 | 0.925 | 0.0151 | 0.0189 | 61.2583
7.5 | 0.9282 | 0.02086 | 0.0284 | 44.4966
8 | 0.9107 | 0.02767 | 0.0365 | 32.9129
8.5 | 0.8746 | 0.03404 | 0.0429 | 25.6933
9 | 0.8425 | 0.04463 | 0.0348 | 18.8774
9.5 | 0.812 | 0.06117 | 0.0204 | 13.2745
10 | 0.7878 | 0.07416 | 0.0121 | 10.623
10.5 | 0.7627 | 0.08666 | 0.0046 | 8.8011
11 | 0.736 | 0.09974 | -0.0027 | 7.3792
11.5 | 0.7169 | 0.11213 | -0.0088 | 6.3935
12 | 0.7025 | 0.12452 | -0.0145 | 5.6417
12.5 | 0.6984 | 0.13553 | -0.0192 | 5.1531

## 65. Re 4M Mach 0.00 (1)
BIGFOIL.COM POLAR EXPORT
Horten 9.00% thick 0.00% camber
Horten 9.00% thick 0.00% camber |  |  |  | Cl Max: | 0.937 | at alpha= | 10.5 | deg
JavaFoil+Calcfoil stall+Eppler ext transition |  |  |  | L/D Max: | 80.739 | at alpha= | 9.5 | deg
Re: | 4000000 |  |  | Cd Min: | 0.00852 | at alpha= | -0.5 | deg
Mach: | 0 |  |  | Cl=0 at alpha= | 0 | deg
|  |  |  | @ Cl=0.1, Cd= | 0.0093331
|  |  |  | @ Cl=0.4, Cd= | 0.0090193
|  |  |  | @ Cl=0.6, Cd= | 0.010295
alpha (deg) | Cl | Cd | Cm | Cl/Cd
-15.5 | -0.628 | 0.11392 | 0.004 | -5.515
-15 | -0.652 | 0.10776 | 0.004 | -6.049
-14.5 | -0.675 | 0.10128 | 0.004 | -6.663
-14 | -0.697 | 0.09458 | 0.004 | -7.371
-13.5 | -0.718 | 0.0878 | 0.004 | -8.181
-13 | -0.739 | 0.07998 | 0.004 | -9.241
-12.5 | -0.759 | 0.07176 | 0.004 | -10.577
-12 | -0.788 | 0.05752 | 0.004 | -13.696
-11.5 | -0.858 | 0.02822 | 0.005 | -30.408
-11 | -0.921 | 0.01499 | 0.005 | -61.451
-10.5 | -0.937 | 0.01293 | 0.005 | -72.429
-10 | -0.932 | 0.01214 | 0.005 | -76.804
-9.5 | -0.919 | 0.01138 | 0.005 | -80.739
-9 | -0.899 | 0.01169 | 0.005 | -76.89
-8.5 | -0.873 | 0.01155 | 0.004 | -75.568
-8 | -0.842 | 0.01166 | 0.004 | -72.23
-7.5 | -0.807 | 0.01119 | 0.004 | -72.101
-7 | -0.767 | 0.01077 | 0.004 | -71.25
-6.5 | -0.724 | 0.01111 | 0.003 | -65.156
-6 | -0.676 | 0.01074 | 0.003 | -62.96
-5.5 | -0.626 | 0.01045 | 0.003 | -59.94
-5 | -0.574 | 0.01014 | 0.003 | -56.597
-4.5 | -0.52 | 0.00988 | 0.002 | -52.652
-4 | -0.465 | 0.00943 | 0.002 | -49.294
-3.5 | -0.408 | 0.00898 | 0.002 | -45.443
-3 | -0.351 | 0.00926 | 0.002 | -37.87
-2.5 | -0.293 | 0.00897 | 0.001 | -32.651
-2 | -0.235 | 0.00874 | 0.001 | -26.86
-1.5 | -0.176 | 0.00979 | 0.001 | -17.994
-1 | -0.118 | 0.00969 | 0.001 | -12.128
-0.5 | -0.059 | 0.00852 | 0 | -6.902
0 | 0 | 0.0096 | 0 | 0
0.5 | 0.059 | 0.00852 | 0 | 6.902
1 | 0.118 | 0.00969 | -0.001 | 12.128
1.5 | 0.176 | 0.00979 | -0.001 | 17.994
2 | 0.235 | 0.00874 | -0.001 | 26.86
2.5 | 0.293 | 0.00897 | -0.001 | 32.652
3 | 0.351 | 0.00926 | -0.002 | 37.872
3.5 | 0.408 | 0.00898 | -0.002 | 45.443
4 | 0.465 | 0.00943 | -0.002 | 49.294
4.5 | 0.52 | 0.00988 | -0.002 | 52.652
5 | 0.574 | 0.01014 | -0.003 | 56.597
5.5 | 0.626 | 0.01045 | -0.003 | 59.94
6 | 0.676 | 0.01074 | -0.003 | 62.96
6.5 | 0.724 | 0.01111 | -0.003 | 65.156
7 | 0.767 | 0.01077 | -0.004 | 71.25
7.5 | 0.807 | 0.01119 | -0.004 | 72.101
8 | 0.842 | 0.01166 | -0.004 | 72.23
8.5 | 0.873 | 0.01155 | -0.004 | 75.568
9 | 0.899 | 0.01169 | -0.005 | 76.89
9.5 | 0.919 | 0.01138 | -0.005 | 80.739
10 | 0.932 | 0.01214 | -0.005 | 76.804
10.5 | 0.937 | 0.01293 | -0.005 | 72.429
11 | 0.921 | 0.01499 | -0.005 | 61.451
11.5 | 0.858 | 0.02822 | -0.005 | 30.408
12 | 0.788 | 0.05752 | -0.004 | 13.696
12.5 | 0.759 | 0.07176 | -0.004 | 10.577
13 | 0.739 | 0.07998 | -0.004 | 9.241
13.5 | 0.718 | 0.0878 | -0.004 | 8.181
14 | 0.697 | 0.09458 | -0.004 | 7.371
14.5 | 0.675 | 0.10128 | -0.004 | 6.663
15 | 0.652 | 0.10776 | -0.004 | 6.049
15.5 | 0.628 | 0.11392 | -0.004 | 5.515

## 66. Re 4M Mach 0.00 (2)
BIGFOIL.COM POLAR EXPORT
Horten 9.00% thick 0.00% camber
Horten 9.00% thick 0.00% camber |  |  |  | Cl Max: | 1.5421 | at alpha= | 17 | deg
XFOIL ncrit=9 |  |  |  | L/D Max: | 102.738 | at alpha= | 8 | deg
Re: | 4000000 |  |  | Cd Min: | 0.18731 | at alpha= | 20 | deg
Mach: | 0 |  |  | Cl=0 at alpha= | 0 | deg
|  |  |  | @ Cl=0.1, Cd= | 0.0046114
|  |  |  | @ Cl=0.4, Cd= | 0.0056879
|  |  |  | @ Cl=0.6, Cd= | 0.0067255
alpha (deg) | Cl | Cd | Cm | Cl/Cd
-20 | -0.9625 | 0.18471 | 0.0453 | -5.2109
-19.5 | -0.9918 | 0.16781 | 0.0358 | -5.9103
-19 | -1.1215 | 0.13104 | 0.0162 | -8.5585
-18.5 | -1.4699 | 0.0602 | -0.0239 | -24.4169
-18 | -1.5122 | 0.04626 | -0.0328 | -32.6891
-17.5 | -1.5279 | 0.03773 | -0.0374 | -40.4956
-17 | -1.5365 | 0.03148 | -0.039 | -48.8088
-16.5 | -1.5308 | 0.02772 | -0.0379 | -55.2237
-16 | -1.518 | 0.02528 | -0.0351 | -60.0475
-15.5 | -1.5064 | 0.02335 | -0.0305 | -64.5139
-15 | -1.4913 | 0.02168 | -0.0252 | -68.7869
-14.5 | -1.467 | 0.01982 | -0.0214 | -74.0161
-14 | -1.4397 | 0.01787 | -0.0179 | -80.5652
-13.5 | -1.4014 | 0.01674 | -0.0156 | -83.7157
-13 | -1.3606 | 0.01575 | -0.0137 | -86.3873
-12.5 | -1.3181 | 0.01485 | -0.0119 | -88.7609
-12 | -1.2742 | 0.01405 | -0.0102 | -90.6904
-11.5 | -1.2293 | 0.01331 | -0.0085 | -92.3591
-11 | -1.1834 | 0.01264 | -0.007 | -93.6234
-10.5 | -1.1394 | 0.01171 | -0.0051 | -97.3015
-10 | -1.0936 | 0.01099 | -0.0034 | -99.5086
-9.5 | -1.0467 | 0.01043 | -0.0018 | -100.3547
-9 | -0.9996 | 0.00993 | -0.0002 | -100.6647
-8.5 | -0.9535 | 0.00938 | 0.0017 | -101.6525
-8 | -0.9081 | 0.00884 | 0.0037 | -102.7262
-7 | -0.7878 | 0.00792 | 0.0015 | -99.4697
-6.5 | -0.7237 | 0.00755 | -0.0005 | -95.8543
-6 | -0.6629 | 0.00711 | -0.0017 | -93.2349
-5.5 | -0.5991 | 0.00672 | -0.0035 | -89.1518
-5 | -0.5333 | 0.00636 | -0.0058 | -83.8522
-4.5 | -0.4719 | 0.00601 | -0.007 | -78.5191
-4 | -0.4196 | 0.00578 | -0.0061 | -72.5952
-3.5 | -0.3684 | 0.00554 | -0.005 | -66.4982
-3 | -0.3168 | 0.00532 | -0.004 | -59.5489
-2.5 | -0.2647 | 0.00511 | -0.0032 | -51.8004
-2 | -0.2123 | 0.0049 | -0.0024 | -43.3265
-1 | -0.1063 | 0.00463 | -0.0012 | -22.959
-0.5 | -0.0533 | 0.00454 | -0.0006 | -11.7401
0 | 0 | 0.00452 | 0 | 0
0.5 | 0.0533 | 0.00455 | 0.0006 | 11.7143
1 | 0.1065 | 0.00462 | 0.0012 | 23.0519
1.5 | 0.1595 | 0.00475 | 0.0018 | 33.5789
2 | 0.2123 | 0.0049 | 0.0024 | 43.3265
2.5 | 0.2648 | 0.0051 | 0.0032 | 51.9216
3 | 0.3169 | 0.00532 | 0.004 | 59.5677
3.5 | 0.3685 | 0.00554 | 0.005 | 66.5162
4 | 0.4196 | 0.00578 | 0.0061 | 72.5952
4.5 | 0.4719 | 0.00601 | 0.007 | 78.5191
5 | 0.5335 | 0.00636 | 0.0058 | 83.8836
5.5 | 0.5991 | 0.00672 | 0.0036 | 89.1518
6 | 0.6628 | 0.00711 | 0.0017 | 93.2208
6.5 | 0.7236 | 0.00755 | 0.0006 | 95.8411
7 | 0.7878 | 0.00792 | -0.0014 | 99.4697
8 | 0.9082 | 0.00884 | -0.0038 | 102.7376
8.5 | 0.9537 | 0.00937 | -0.0017 | 101.7823
9 | 0.9997 | 0.00993 | 0.0002 | 100.6747
9.5 | 1.0468 | 0.01041 | 0.0018 | 100.5572
10 | 1.0937 | 0.01098 | 0.0034 | 99.6084
10.5 | 1.1395 | 0.0117 | 0.0051 | 97.3932
11 | 1.1834 | 0.01265 | 0.007 | 93.5494
11.5 | 1.2294 | 0.01329 | 0.0085 | 92.5056
12 | 1.2743 | 0.01404 | 0.0102 | 90.7621
12.5 | 1.3181 | 0.01485 | 0.0119 | 88.7609
13 | 1.3603 | 0.01578 | 0.0137 | 86.2041
13.5 | 1.4014 | 0.01673 | 0.0156 | 83.7657
14 | 1.4394 | 0.01789 | 0.0179 | 80.4584
14.5 | 1.47 | 0.01955 | 0.0211 | 75.1918
15 | 1.4885 | 0.02188 | 0.0255 | 68.0302
15.5 | 1.5065 | 0.02334 | 0.0305 | 64.5458
16 | 1.5184 | 0.02528 | 0.0351 | 60.0633
16.5 | 1.5318 | 0.02768 | 0.0378 | 55.3396
17 | 1.5421 | 0.03101 | 0.0388 | 49.7291
17.5 | 1.5372 | 0.03673 | 0.0376 | 41.8513
18 | 1.5305 | 0.04378 | 0.0341 | 34.9589
18.5 | 1.4859 | 0.0578 | 0.0252 | 25.7076
19 | 1.1006 | 0.13583 | -0.0192 | 8.1028
19.5 | 1.0081 | 0.16437 | -0.0342 | 6.1331
20 | 0.956 | 0.18731 | -0.0469 | 5.1038

## 67. Re 4M Mach 0.10 (1)
BIGFOIL.COM POLAR EXPORT
Horten 9.00% thick 0.00% camber
Horten 9.00% thick 0.00% camber |  |  |  | Cl Max: | 0.925 | at alpha= | 10 | deg
JavaFoil+Calcfoil stall+Eppler ext transition |  |  |  | L/D Max: | 79.118 | at alpha= | 9.5 | deg
Re: | 4000000 |  |  | Cd Min: | 0.00852 | at alpha= | -0.5 | deg
Mach: | 0.1 |  |  | Cl=0 at alpha= | 0 | deg
|  |  |  | @ Cl=0.1, Cd= | 0.0093609
|  |  |  | @ Cl=0.4, Cd= | 0.0090526
|  |  |  | @ Cl=0.6, Cd= | 0.010342
alpha (deg) | Cl | Cd | Cm | Cl/Cd
-15 | -0.612 | 0.10955 | 0.004 | -5.585
-14.5 | -0.638 | 0.10328 | 0.004 | -6.181
-14 | -0.664 | 0.09694 | 0.004 | -6.85
-13.5 | -0.688 | 0.09025 | 0.004 | -7.627
-13 | -0.711 | 0.08313 | 0.004 | -8.559
-12.5 | -0.733 | 0.07591 | 0.004 | -9.656
-12 | -0.757 | 0.06559 | 0.004 | -11.546
-11.5 | -0.808 | 0.04178 | 0.005 | -19.336
-11 | -0.891 | 0.01765 | 0.005 | -50.454
-10.5 | -0.924 | 0.01332 | 0.005 | -69.367
-10 | -0.925 | 0.01215 | 0.005 | -76.104
-9.5 | -0.914 | 0.01155 | 0.005 | -79.118
-9 | -0.896 | 0.01184 | 0.005 | -75.696
-8.5 | -0.872 | 0.0117 | 0.004 | -74.526
-8 | -0.843 | 0.01184 | 0.004 | -71.18
-7.5 | -0.808 | 0.01125 | 0.004 | -71.837
-7 | -0.769 | 0.01082 | 0.004 | -71.101
-6.5 | -0.726 | 0.01121 | 0.003 | -64.775
-6 | -0.679 | 0.01079 | 0.003 | -62.915
-5.5 | -0.629 | 0.01047 | 0.003 | -60.06
-5 | -0.577 | 0.01024 | 0.003 | -56.344
-4.5 | -0.523 | 0.00991 | 0.002 | -52.723
-4 | -0.467 | 0.00947 | 0.002 | -49.321
-3.5 | -0.41 | 0.009 | 0.002 | -45.598
-3 | -0.353 | 0.0093 | 0.002 | -37.921
-2.5 | -0.294 | 0.009 | 0.001 | -32.707
-2 | -0.236 | 0.00877 | 0.001 | -26.908
-1.5 | -0.177 | 0.00983 | 0.001 | -18.013
-1 | -0.118 | 0.00973 | 0.001 | -12.143
-0.5 | -0.059 | 0.00852 | 0 | -6.939
0 | 0 | 0.00959 | 0 | 0
0.5 | 0.059 | 0.00852 | 0 | 6.939
1 | 0.118 | 0.00973 | -0.001 | 12.143
1.5 | 0.177 | 0.00983 | -0.001 | 18.013
2 | 0.236 | 0.00877 | -0.001 | 26.908
2.5 | 0.294 | 0.009 | -0.001 | 32.708
3 | 0.353 | 0.0093 | -0.002 | 37.922
3.5 | 0.41 | 0.009 | -0.002 | 45.598
4 | 0.467 | 0.00947 | -0.002 | 49.321
4.5 | 0.523 | 0.00991 | -0.002 | 52.723
5 | 0.577 | 0.01024 | -0.003 | 56.344
5.5 | 0.629 | 0.01047 | -0.003 | 60.06
6 | 0.679 | 0.01079 | -0.003 | 62.915
6.5 | 0.726 | 0.01121 | -0.003 | 64.775
7 | 0.769 | 0.01082 | -0.004 | 71.101
7.5 | 0.808 | 0.01125 | -0.004 | 71.837
8 | 0.843 | 0.01184 | -0.004 | 71.18
8.5 | 0.872 | 0.0117 | -0.004 | 74.526
9 | 0.896 | 0.01184 | -0.005 | 75.696
9.5 | 0.914 | 0.01155 | -0.005 | 79.118
10 | 0.925 | 0.01215 | -0.005 | 76.104
10.5 | 0.924 | 0.01332 | -0.005 | 69.367
11 | 0.891 | 0.01765 | -0.005 | 50.454
11.5 | 0.808 | 0.04178 | -0.005 | 19.336
12 | 0.757 | 0.06559 | -0.004 | 11.546
12.5 | 0.733 | 0.07591 | -0.004 | 9.656
13 | 0.711 | 0.08313 | -0.004 | 8.559
13.5 | 0.688 | 0.09024 | -0.004 | 7.627
14 | 0.664 | 0.09694 | -0.004 | 6.85
14.5 | 0.638 | 0.10311 | -0.004 | 6.192
15 | 0.612 | 0.10955 | -0.004 | 5.585

## 68. Re 4M Mach 0.10 (2)
BIGFOIL.COM POLAR EXPORT
Horten 9.00% thick 0.00% camber
Horten 9.00% thick 0.00% camber |  |  |  | Cl Max: | 1.5039 | at alpha= | 16.5 | deg
XFOIL ncrit=9 |  |  |  | L/D Max: | 102.374 | at alpha= | 8 | deg
Re: | 4000000 |  |  | Cd Min: | 0.18235 | at alpha= | -19.5 | deg
Mach: | 0.1 |  |  | Cl=0 at alpha= | 0 | deg
|  |  |  | @ Cl=0.1, Cd= | 0.0046208
|  |  |  | @ Cl=0.4, Cd= | 0.0057018
|  |  |  | @ Cl=0.6, Cd= | 0.0067495
alpha (deg) | Cl | Cd | Cm | Cl/Cd
-19.5 | -0.9447 | 0.18235 | 0.0435 | -5.1807
-19 | -1.0237 | 0.15359 | 0.0275 | -6.6651
-18.5 | -1.0918 | 0.13156 | 0.0162 | -8.2989
-18 | -1.3557 | 0.076 | -0.0143 | -17.8382
-17.5 | -1.4502 | 0.0521 | -0.0299 | -27.8349
-17 | -1.4911 | 0.03908 | -0.0382 | -38.1551
-16.5 | -1.4996 | 0.03249 | -0.0404 | -46.1557
-16 | -1.4965 | 0.02829 | -0.0397 | -52.8986
-15.5 | -1.4877 | 0.02545 | -0.0366 | -58.4558
-15 | -1.4826 | 0.02316 | -0.0307 | -64.0155
-14.5 | -1.457 | 0.02188 | -0.0266 | -66.5905
-14 | -1.4397 | 0.01928 | -0.0218 | -74.6732
-13.5 | -1.4073 | 0.01761 | -0.0186 | -79.9148
-13 | -1.3684 | 0.01638 | -0.0161 | -83.5409
-12.5 | -1.3264 | 0.01536 | -0.014 | -86.3542
-12 | -1.2826 | 0.01447 | -0.0121 | -88.6386
-11.5 | -1.2377 | 0.01364 | -0.0102 | -90.7405
-11 | -1.1918 | 0.0129 | -0.0084 | -92.3876
-10.5 | -1.1459 | 0.01212 | -0.0066 | -94.5462
-10 | -1.1011 | 0.01119 | -0.0045 | -98.4004
-9.5 | -1.0539 | 0.01057 | -0.0028 | -99.7067
-9 | -1.0065 | 0.01004 | -0.001 | -100.249
-8.5 | -0.9592 | 0.00957 | 0.0008 | -100.2299
-8 | -0.914 | 0.00893 | 0.0031 | -102.3516
-7.5 | -0.8569 | 0.00847 | 0.0028 | -101.1688
-7 | -0.7931 | 0.00798 | 0.0011 | -99.386
-6.5 | -0.7285 | 0.00758 | -0.0008 | -96.1082
-6 | -0.6671 | 0.00714 | -0.002 | -93.4314
-5.5 | -0.6027 | 0.00675 | -0.0038 | -89.2889
-5 | -0.5364 | 0.00638 | -0.0061 | -84.0752
-4.5 | -0.4746 | 0.00604 | -0.0072 | -78.5762
-4 | -0.422 | 0.0058 | -0.0063 | -72.7586
-3.5 | -0.3705 | 0.00556 | -0.0051 | -66.6367
-3 | -0.3186 | 0.00534 | -0.0041 | -59.6629
-2.5 | -0.2661 | 0.00513 | -0.0032 | -51.8713
-2 | -0.2135 | 0.00491 | -0.0025 | -43.4827
-1.5 | -0.1604 | 0.00475 | -0.0018 | -33.7684
-1 | -0.1069 | 0.00465 | -0.0012 | -22.9892
-0.5 | -0.0536 | 0.00455 | -0.0006 | -11.7802
0 | 0 | 0.00453 | 0 | 0
0.5 | 0.0535 | 0.00456 | 0.0006 | 11.7325
1 | 0.107 | 0.00463 | 0.0012 | 23.1102
1.5 | 0.1604 | 0.00476 | 0.0018 | 33.6975
2 | 0.2135 | 0.00491 | 0.0025 | 43.4827
2.5 | 0.2662 | 0.00512 | 0.0032 | 51.9922
3 | 0.3187 | 0.00534 | 0.0041 | 59.6816
3.5 | 0.3705 | 0.00557 | 0.0051 | 66.5171
4 | 0.422 | 0.0058 | 0.0063 | 72.7586
4.5 | 0.4746 | 0.00604 | 0.0072 | 78.5762
5 | 0.5366 | 0.00638 | 0.006 | 84.1066
6 | 0.667 | 0.00714 | 0.002 | 93.4174
6.5 | 0.7283 | 0.00758 | 0.0009 | 96.0818
7 | 0.793 | 0.00799 | -0.0011 | 99.2491
7.5 | 0.8569 | 0.00847 | -0.0028 | 101.1688
8 | 0.9142 | 0.00893 | -0.0032 | 102.374
8.5 | 0.9594 | 0.00955 | -0.0009 | 100.4607
9 | 1.0066 | 0.01004 | 0.001 | 100.259
9.5 | 1.0541 | 0.01056 | 0.0027 | 99.8201
10 | 1.1011 | 0.01119 | 0.0045 | 98.4004
10.5 | 1.146 | 0.01211 | 0.0066 | 94.6325
11 | 1.1916 | 0.01292 | 0.0084 | 92.2291
11.5 | 1.2378 | 0.01362 | 0.0102 | 90.8811
12 | 1.2827 | 0.01445 | 0.012 | 88.7682
12.5 | 1.3264 | 0.01536 | 0.014 | 86.3542
13 | 1.368 | 0.01641 | 0.0162 | 83.3638
13.5 | 1.4073 | 0.0176 | 0.0186 | 79.9602
14 | 1.4412 | 0.01914 | 0.0216 | 75.2978
14.5 | 1.4613 | 0.02155 | 0.0262 | 67.8097
15 | 1.4774 | 0.02343 | 0.0314 | 63.0559
15.5 | 1.4895 | 0.02534 | 0.0364 | 58.7806
16 | 1.4961 | 0.02838 | 0.0396 | 52.7167
16.5 | 1.5039 | 0.03214 | 0.0404 | 46.7922
17 | 1.5012 | 0.03795 | 0.0387 | 39.5573
17.5 | 1.4703 | 0.0491 | 0.0319 | 29.945
18 | 1.4282 | 0.06363 | 0.0223 | 22.4454
18.5 | 1.1187 | 0.12674 | -0.0139 | 8.8267
19 | 1.0127 | 0.15673 | -0.0296 | 6.4614
19.5 | 0.9489 | 0.18182 | -0.0434 | 5.2189

## 69. Re 4M Mach 0.25 (1)
BIGFOIL.COM POLAR EXPORT
Horten 9.00% thick 0.00% camber
Horten 9.00% thick 0.00% camber |  |  |  | Cl Max: | 0.871 | at alpha= | 9 | deg
JavaFoil+Calcfoil stall+Eppler ext transition |  |  |  | L/D Max: | 76.689 | at alpha= | 9 | deg
Re: | 4000000 |  |  | Cd Min: | 0.00766 | at alpha= | -0.5 | deg
Mach: | 0.25 |  |  | Cl=0 at alpha= | 0 | deg
|  |  |  | @ Cl=0.1, Cd= | 0.009116
|  |  |  | @ Cl=0.4, Cd= | 0.10736
|  |  |  | @ Cl=0.6, Cd= | 0.10736
alpha (deg) | Cl | Cd | Cm | Cl/Cd
-14 | -0.366 | 0.10771 | 0.003 | -3.396
-13.5 | -0.43 | 0.10029 | 0.003 | -4.284
-13 | -0.489 | 0.0937 | 0.003 | -5.216
-12.5 | -0.543 | 0.08729 | 0.003 | -6.217
-12 | -0.591 | 0.08156 | 0.003 | -7.244
-11.5 | -0.632 | 0.07599 | 0.003 | -8.319
-11 | -0.668 | 0.06927 | 0.003 | -9.646
-10.5 | -0.705 | 0.05816 | 0.004 | -12.114
-10 | -0.816 | 0.0193 | 0.005 | -42.29
-9.5 | -0.869 | 0.01283 | 0.005 | -67.682
-9 | -0.871 | 0.01137 | 0.005 | -76.638
-8.5 | -0.86 | 0.01145 | 0.004 | -75.181
-8 | -0.841 | 0.01179 | 0.004 | -71.329
-7.5 | -0.813 | 0.0119 | 0.004 | -68.338
-7 | -0.779 | 0.01128 | 0.004 | -69.025
-6.5 | -0.739 | 0.01084 | 0.003 | -68.156
-6 | -0.693 | 0.01122 | 0.003 | -61.729
-5.5 | -0.643 | 0.01081 | 0.003 | -59.497
-5 | -0.591 | 0.01048 | 0.003 | -56.387
-4.5 | -0.536 | 0.01019 | 0.002 | -52.582
-4 | -0.479 | 0.00978 | 0.002 | -49.013
-3.5 | -0.421 | 0.00927 | 0.002 | -45.444
-3 | -0.362 | 0.00891 | 0.002 | -40.664
-2.5 | -0.302 | 0.00922 | 0.001 | -32.818
-2 | -0.242 | 0.00898 | 0.001 | -27
-1.5 | -0.182 | 0.00882 | 0.001 | -20.639
-1 | -0.121 | 0.0099 | 0.001 | -12.264
-0.5 | -0.061 | 0.00766 | 0 | -7.926
0 | 0 | 0.00979 | 0 | 0
0.5 | 0.061 | 0.00766 | 0 | 7.926
1 | 0.121 | 0.0099 | -0.001 | 12.264
1.5 | 0.182 | 0.00882 | -0.001 | 20.639
2 | 0.242 | 0.00898 | -0.001 | 27
2.5 | 0.302 | 0.00922 | -0.001 | 32.819
3 | 0.362 | 0.00891 | -0.002 | 40.664
3.5 | 0.421 | 0.00927 | -0.002 | 45.444
4 | 0.479 | 0.00978 | -0.002 | 49.013
4.5 | 0.536 | 0.01019 | -0.002 | 52.582
5 | 0.591 | 0.01052 | -0.003 | 56.138
5.5 | 0.643 | 0.01081 | -0.003 | 59.497
6 | 0.693 | 0.01123 | -0.003 | 61.707
6.5 | 0.739 | 0.01084 | -0.003 | 68.156
7 | 0.779 | 0.01129 | -0.004 | 68.996
7.5 | 0.813 | 0.01192 | -0.004 | 68.197
8 | 0.841 | 0.01179 | -0.004 | 71.311
8.5 | 0.86 | 0.01146 | -0.004 | 75.098
9 | 0.871 | 0.01136 | -0.005 | 76.689
9.5 | 0.869 | 0.01283 | -0.005 | 67.702
10 | 0.816 | 0.01921 | -0.005 | 42.472
10.5 | 0.704 | 0.05841 | -0.004 | 12.056
11 | 0.668 | 0.06919 | -0.003 | 9.66
11.5 | 0.632 | 0.07602 | -0.003 | 8.316
12 | 0.591 | 0.08164 | -0.003 | 7.234
12.5 | 0.543 | 0.08755 | -0.003 | 6.197
13 | 0.489 | 0.0939 | -0.003 | 5.204
13.5 | 0.43 | 0.10047 | -0.003 | 4.276
14 | 0.366 | 0.10736 | -0.003 | 3.407

## 70. Re 4M Mach 0.25 (2)
BIGFOIL.COM POLAR EXPORT
Horten 9.00% thick 0.00% camber
Horten 9.00% thick 0.00% camber |  |  |  | Cl Max: | 1.3465 | at alpha= | 13 | deg
XFOIL ncrit=9 |  |  |  | L/D Max: | 100.214 | at alpha= | 7.5 | deg
Re: | 4000000 |  |  | Cd Min: | 0.21619 | at alpha= | 18 | deg
Mach: | 0.25 |  |  | Cl=0 at alpha= | 0 | deg
|  |  |  | @ Cl=0.1, Cd= | 0.0046769
|  |  |  | @ Cl=0.4, Cd= | 0.0057462
|  |  |  | @ Cl=0.6, Cd= | 0.0067994
alpha (deg) | Cl | Cd | Cm | Cl/Cd
-18 | -0.7912 | 0.21426 | 0.0559 | -3.6927
-17.5 | -0.7849 | 0.20297 | 0.051 | -3.8671
-17 | -0.9131 | 0.15354 | 0.0272 | -5.947
-16.5 | -0.9797 | 0.13124 | 0.0153 | -7.4649
-16 | -1.0629 | 0.10831 | 0.0027 | -9.8135
-15.5 | -1.1323 | 0.08914 | -0.0076 | -12.7025
-15 | -1.1978 | 0.06991 | -0.0182 | -17.1335
-14.5 | -1.2543 | 0.0507 | -0.0325 | -24.7396
-14 | -1.2921 | 0.03733 | -0.043 | -34.6129
-13.5 | -1.3252 | 0.02901 | -0.0442 | -45.6808
-13 | -1.3458 | 0.02454 | -0.0369 | -54.8411
-12.5 | -1.3359 | 0.02129 | -0.0306 | -62.7478
-12 | -1.3081 | 0.01884 | -0.0258 | -69.4321
-11.5 | -1.2718 | 0.01688 | -0.0217 | -75.3436
-11 | -1.2305 | 0.01528 | -0.0181 | -80.5301
-10.5 | -1.1851 | 0.01403 | -0.0149 | -84.469
-10 | -1.1378 | 0.01296 | -0.012 | -87.7932
-9.5 | -1.0924 | 0.0117 | -0.0088 | -93.3675
-9 | -1.0439 | 0.01086 | -0.0061 | -96.1234
-8.5 | -0.9947 | 0.01018 | -0.0034 | -97.7112
-8 | -0.9456 | 0.00961 | -0.0008 | -98.3975
-7.5 | -0.89 | 0.00887 | 0.0003 | -100.3382
-7 | -0.8225 | 0.00836 | -0.0011 | -98.3852
-6.5 | -0.7549 | 0.00781 | -0.0027 | -96.6581
-6 | -0.6905 | 0.00736 | -0.0035 | -93.8179
-5.5 | -0.6225 | 0.00694 | -0.0053 | -89.6974
-5 | -0.5534 | 0.00651 | -0.0074 | -85.0077
-4.5 | -0.4898 | 0.00615 | -0.0082 | -79.6423
-4 | -0.4357 | 0.0059 | -0.007 | -73.8475
-3.5 | -0.3822 | 0.00567 | -0.0057 | -67.4074
-3 | -0.3284 | 0.00543 | -0.0046 | -60.4788
-2.5 | -0.2743 | 0.0052 | -0.0036 | -52.75
-2 | -0.22 | 0.00499 | -0.0027 | -44.0882
-1.5 | -0.1652 | 0.00481 | -0.002 | -34.3451
-1 | -0.1102 | 0.0047 | -0.0013 | -23.4468
-0.5 | -0.0552 | 0.00461 | -0.0006 | -11.974
0.5 | 0.0552 | 0.00462 | 0.0006 | 11.9481
1 | 0.1103 | 0.00469 | 0.0013 | 23.5181
1.5 | 0.1651 | 0.00482 | 0.002 | 34.2531
2 | 0.22 | 0.00499 | 0.0027 | 44.0882
2.5 | 0.2744 | 0.0052 | 0.0036 | 52.7692
3 | 0.3285 | 0.00543 | 0.0046 | 60.4972
3.5 | 0.3823 | 0.00567 | 0.0057 | 67.425
4 | 0.4357 | 0.0059 | 0.007 | 73.8475
4.5 | 0.4898 | 0.00615 | 0.0082 | 79.6423
5 | 0.5537 | 0.00651 | 0.0073 | 85.0538
5.5 | 0.6225 | 0.00694 | 0.0053 | 89.6974
6 | 0.6903 | 0.00736 | 0.0036 | 93.7908
6.5 | 0.7547 | 0.00781 | 0.0027 | 96.6325
7 | 0.8225 | 0.00836 | 0.0011 | 98.3852
7.5 | 0.8899 | 0.00888 | -0.0003 | 100.214
8 | 0.9458 | 0.00961 | 0.0008 | 98.4183
8.5 | 0.9949 | 0.01016 | 0.0034 | 97.9232
9 | 1.0438 | 0.01087 | 0.0061 | 96.0258
9.5 | 1.092 | 0.01175 | 0.0089 | 92.9362
10 | 1.138 | 0.01295 | 0.012 | 87.8764
10.5 | 1.1855 | 0.01399 | 0.0149 | 84.7391
11 | 1.2296 | 0.01536 | 0.0182 | 80.0521
11.5 | 1.2721 | 0.01685 | 0.0217 | 75.4955
12 | 1.3091 | 0.01874 | 0.0257 | 69.8559
12.5 | 1.3371 | 0.0212 | 0.0305 | 63.0708
13 | 1.3465 | 0.02451 | 0.0368 | 54.9368
13.5 | 1.3207 | 0.02941 | 0.0442 | 44.9065
14 | 1.2904 | 0.03763 | 0.0426 | 34.2918
14.5 | 1.2593 | 0.05002 | 0.033 | 25.1759
15 | 1.1983 | 0.07009 | 0.0179 | 17.0966
15.5 | 1.1438 | 0.08748 | 0.0084 | 13.075
16 | 1.0646 | 0.10835 | -0.003 | 9.8256
16.5 | 0.9828 | 0.13106 | -0.0156 | 7.4989
17 | 0.9252 | 0.15133 | -0.0262 | 6.1138
17.5 | 0.8604 | 0.17681 | -0.0396 | 4.8662
18 | 0.7903 | 0.21619 | -0.0567 | 3.6556

## 71. Re 4M Mach 0.50 (1)
BIGFOIL.COM POLAR EXPORT
Horten 9.00% thick 0.00% camber
Horten 9.00% thick 0.00% camber |  |  |  | Cl Max: | 1.062 | at alpha= | 20 | deg
JavaFoil+Calcfoil stall+Eppler ext transition |  |  |  | L/D Max: | 61.039 | at alpha= | 6.5 | deg
Re: | 4000000 |  |  | Cd Min: | 0.00826 | at alpha= | -2 | deg
Mach: | 0.5 |  |  | Cl=0 at alpha= | 0 | deg
|  |  |  | @ Cl=0.1, Cd= | 0.0085047
|  |  |  | @ Cl=0.4, Cd= | 0.0091082
|  |  |  | @ Cl=0.6, Cd= | 0.072549
alpha (deg) | Cl | Cd | Cm | Cl/Cd
-20 | -1.062 | 0.16147 | 0.006 | -6.575
-19.5 | -1.035 | 0.15743 | 0.006 | -6.572
-19 | -1.009 | 0.15275 | 0.006 | -6.608
-18.5 | -0.983 | 0.14781 | 0.006 | -6.653
-18 | -0.957 | 0.14434 | 0.006 | -6.627
-17.5 | -0.931 | 0.13773 | 0.006 | -6.76
-17 | -0.904 | 0.13071 | 0.005 | -6.917
-16.5 | -0.878 | 0.11823 | 0.005 | -7.429
-16 | -0.851 | 0.12608 | 0.005 | -6.753
-15.5 | -0.826 | 0.11083 | 0.005 | -7.453
-15 | -0.801 | 0.10923 | 0.005 | -7.335
-14.5 | -0.773 | 0.103 | 0.004 | -7.507
-14 | -0.749 | 0.09349 | 0.004 | -8.007
-13.5 | -0.72 | 0.0956 | 0.004 | -7.531
-13 | -0.695 | 0.08599 | 0.004 | -8.082
-12.5 | -0.667 | 0.08739 | 0.004 | -7.631
-12 | -0.643 | 0.07796 | 0.004 | -8.247
-11.5 | -0.614 | 0.07883 | 0.003 | -7.787
-11 | -0.592 | 0.06898 | 0.004 | -8.582
-10.5 | -0.561 | 0.07019 | 0.003 | -7.999
-10 | -0.534 | 0.06816 | 0.003 | -7.838
-9.5 | -0.509 | 0.06193 | 0.003 | -8.213
-9 | -0.482 | 0.05996 | 0.003 | -8.033
-8.5 | -0.468 | 0.0469 | 0.003 | -9.979
-8 | -0.431 | 0.05146 | 0.003 | -8.369
-7.5 | -0.406 | 0.04726 | 0.003 | -8.594
-7 | -0.377 | 0.04672 | 0.002 | -8.077
-6.5 | -0.718 | 0.01173 | 0.004 | -61.273
-6 | -0.721 | 0.01181 | 0.004 | -61.077
-5.5 | -0.691 | 0.01178 | 0.003 | -58.626
-5 | -0.645 | 0.0112 | 0.003 | -57.604
-4.5 | -0.591 | 0.01162 | 0.003 | -50.871
-4 | -0.531 | 0.01108 | 0.002 | -47.973
-3.5 | -0.469 | 0.01043 | 0.002 | -44.939
-3 | -0.404 | 0.00908 | 0.002 | -44.473
-2.5 | -0.338 | 0.0086 | 0.001 | -39.231
-2 | -0.271 | 0.00826 | 0.001 | -32.783
-1.5 | -0.203 | 0.00878 | 0.001 | -23.148
-1 | -0.136 | 0.00857 | 0.001 | -15.82
-0.5 | -0.068 | 0.00841 | 0 | -8.071
0 | 0 | 0.00844 | 0 | 0
0.5 | 0.068 | 0.0085 | 0 | 7.987
1 | 0.136 | 0.00851 | -0.001 | 15.934
1.5 | 0.203 | 0.00872 | -0.001 | 23.303
2 | 0.271 | 0.00831 | -0.001 | 32.565
2.5 | 0.338 | 0.00939 | -0.001 | 35.956
3 | 0.404 | 0.00909 | -0.002 | 44.425
3.5 | 0.469 | 0.0097 | -0.002 | 48.332
4 | 0.531 | 0.01042 | -0.002 | 51.002
4.5 | 0.591 | 0.01158 | -0.003 | 51.069
5 | 0.645 | 0.01121 | -0.003 | 57.551
5.5 | 0.691 | 0.01182 | -0.003 | 58.42
6 | 0.721 | 0.01185 | -0.004 | 60.875
6.5 | 0.718 | 0.01177 | -0.004 | 61.039
7 | 0.377 | 0.0467 | -0.002 | 8.083
7.5 | 0.406 | 0.04764 | -0.003 | 8.513
8 | 0.43 | 0.05166 | -0.003 | 8.332
8.5 | 0.469 | 0.0464 | -0.003 | 10.106
9 | 0.482 | 0.05997 | -0.003 | 8.031
9.5 | 0.509 | 0.06204 | -0.003 | 8.199
10 | 0.534 | 0.06815 | -0.003 | 7.839
10.5 | 0.561 | 0.07019 | -0.003 | 7.997
11 | 0.592 | 0.06896 | -0.004 | 8.585
11.5 | 0.614 | 0.07883 | -0.003 | 7.787
12 | 0.643 | 0.07759 | -0.004 | 8.29
12.5 | 0.667 | 0.08746 | -0.004 | 7.626
13 | 0.695 | 0.08613 | -0.004 | 8.07
13.5 | 0.72 | 0.09576 | -0.004 | 7.518
14 | 0.748 | 0.09364 | -0.004 | 7.993
14.5 | 0.773 | 0.10295 | -0.004 | 7.51
15 | 0.801 | 0.10925 | -0.005 | 7.334
15.5 | 0.826 | 0.11102 | -0.005 | 7.439
16 | 0.851 | 0.12607 | -0.005 | 6.754
16.5 | 0.878 | 0.11821 | -0.005 | 7.43
17 | 0.904 | 0.13091 | -0.005 | 6.906
17.5 | 0.931 | 0.14009 | -0.006 | 6.646
18 | 0.957 | 0.1446 | -0.006 | 6.616
18.5 | 0.983 | 0.14813 | -0.006 | 6.639
19 | 1.009 | 0.15276 | -0.006 | 6.607
19.5 | 1.035 | 0.15742 | -0.006 | 6.572
20 | 1.062 | 0.16146 | -0.006 | 6.576

## 72. Re 4M Mach 0.50 (2)
BIGFOIL.COM POLAR EXPORT
Horten 9.00% thick 0.00% camber
Horten 9.00% thick 0.00% camber |  |  |  | Cl Max: | 0.9492 | at alpha= | 7.5 | deg
XFOIL ncrit=9 |  |  |  | L/D Max: | 92.4769 | at alpha= | 6 | deg
Re: | 4000000 |  |  | Cd Min: | 0.13121 | at alpha= | 12.5 | deg
Mach: | 0.5 |  |  | Cl=0 at alpha= | 0 | deg
|  |  |  | @ Cl=0.1, Cd= | 0.0048943
|  |  |  | @ Cl=0.4, Cd= | 0.0059567
|  |  |  | @ Cl=0.6, Cd= | 0.0069449
alpha (deg) | Cl | Cd | Cm | Cl/Cd
-12.5 | -0.7231 | 0.13097 | 0.0179 | -5.5211
-12 | -0.7274 | 0.1204 | 0.0132 | -6.0415
-11.5 | -0.7387 | 0.10901 | 0.0077 | -6.7764
-11 | -0.7584 | 0.09668 | 0.0013 | -7.8444
-10.5 | -0.7776 | 0.08492 | -0.0052 | -9.1569
-10 | -0.8028 | 0.07234 | -0.0128 | -11.0976
-9.5 | -0.8285 | 0.05874 | -0.0213 | -14.1045
-9 | -0.8495 | 0.0438 | -0.0354 | -19.395
-8.5 | -0.8822 | 0.03359 | -0.0426 | -26.2638
-8 | -0.9227 | 0.02679 | -0.0358 | -34.442
-7.5 | -0.9489 | 0.01909 | -0.0269 | -49.7067
-7 | -0.9451 | 0.01356 | -0.0166 | -69.6976
-6.5 | -0.8765 | 0.01004 | -0.0143 | -87.3008
-6 | -0.7991 | 0.00864 | -0.0129 | -92.4884
-5 | -0.6311 | 0.00713 | -0.0144 | -88.5133
-4.5 | -0.5586 | 0.0067 | -0.0136 | -83.3731
-4 | -0.4964 | 0.00638 | -0.0111 | -77.8056
-3.5 | -0.4345 | 0.00611 | -0.0089 | -71.1129
-3 | -0.3726 | 0.00584 | -0.0071 | -63.8014
-2.5 | -0.3106 | 0.00556 | -0.0055 | -55.8633
-2 | -0.2488 | 0.0053 | -0.0041 | -46.9434
-1.5 | -0.1867 | 0.00508 | -0.003 | -36.752
-1 | -0.1245 | 0.00494 | -0.0019 | -25.2024
-0.5 | -0.0624 | 0.00484 | -0.0009 | -12.8926
0 | 0 | 0.00481 | 0 | 0
0.5 | 0.0624 | 0.00484 | 0.0009 | 12.8926
1 | 0.1247 | 0.00493 | 0.0019 | 25.2941
1.5 | 0.1868 | 0.00508 | 0.003 | 36.7717
2 | 0.2488 | 0.0053 | 0.0041 | 46.9434
2.5 | 0.3107 | 0.00556 | 0.0055 | 55.8813
3.5 | 0.4345 | 0.00611 | 0.0089 | 71.1129
4 | 0.4964 | 0.00638 | 0.0111 | 77.8056
4.5 | 0.5586 | 0.0067 | 0.0136 | 83.3731
5 | 0.6313 | 0.00713 | 0.0144 | 88.5414
5.5 | 0.7154 | 0.00777 | 0.0133 | 92.0721
6 | 0.799 | 0.00864 | 0.0129 | 92.4769
6.5 | 0.8765 | 0.01004 | 0.0143 | 87.3008
7 | 0.9451 | 0.01357 | 0.0166 | 69.6463
7.5 | 0.9492 | 0.01906 | 0.0268 | 49.8006
8 | 0.9233 | 0.02675 | 0.0358 | 34.5159
8.5 | 0.8837 | 0.03348 | 0.0426 | 26.3949
9 | 0.8505 | 0.04375 | 0.0353 | 19.44
9.5 | 0.8255 | 0.05944 | 0.0208 | 13.888
10 | 0.8025 | 0.07254 | 0.0126 | 11.0629
10.5 | 0.7799 | 0.08473 | 0.0052 | 9.2045
11 | 0.7541 | 0.0976 | -0.0021 | 7.7264
11.5 | 0.7416 | 0.10872 | -0.0077 | 6.8212
12 | 0.7275 | 0.12064 | -0.0135 | 6.0303
12.5 | 0.7236 | 0.13121 | -0.0182 | 5.5148

## 73. Re 5M Mach 0.00 (1)
BIGFOIL.COM POLAR EXPORT
Horten 9.00% thick 0.00% camber
Horten 9.00% thick 0.00% camber |  |  |  | Cl Max: | 0.94 | at alpha= | 10.5 | deg
JavaFoil+Calcfoil stall+Eppler ext transition |  |  |  | L/D Max: | 83.185 | at alpha= | 10 | deg
Re: | 5000000 |  |  | Cd Min: | 0.00903 | at alpha= | -2.5 | deg
Mach: | 0 |  |  | Cl=0 at alpha= | 0 | deg
|  |  |  | @ Cl=0.1, Cd= | 0.0097961
|  |  |  | @ Cl=0.4, Cd= | 0.0095951
|  |  |  | @ Cl=0.6, Cd= | 0.010115
alpha (deg) | Cl | Cd | Cm | Cl/Cd
-15.5 | -0.629 | 0.11153 | 0.004 | -5.642
-15 | -0.653 | 0.10515 | 0.004 | -6.212
-14.5 | -0.677 | 0.09853 | 0.004 | -6.866
-14 | -0.7 | 0.09149 | 0.004 | -7.646
-13.5 | -0.722 | 0.08432 | 0.004 | -8.558
-13 | -0.746 | 0.07459 | 0.004 | -9.997
-12.5 | -0.77 | 0.06435 | 0.004 | -11.962
-12 | -0.818 | 0.04172 | 0.005 | -19.614
-11.5 | -0.892 | 0.0194 | 0.005 | -45.971
-11 | -0.931 | 0.01375 | 0.005 | -67.726
-10.5 | -0.94 | 0.01248 | 0.005 | -75.322
-10 | -0.933 | 0.01122 | 0.005 | -83.185
-9.5 | -0.919 | 0.01138 | 0.005 | -80.784
-9 | -0.899 | 0.01187 | 0.005 | -75.71
-8.5 | -0.873 | 0.01117 | 0.004 | -78.182
-8 | -0.842 | 0.01132 | 0.004 | -74.382
-7.5 | -0.807 | 0.01084 | 0.004 | -74.454
-7 | -0.767 | 0.01128 | 0.004 | -67.991
-6.5 | -0.724 | 0.01085 | 0.003 | -66.723
-6 | -0.676 | 0.01053 | 0.003 | -64.251
-5.5 | -0.626 | 0.01026 | 0.003 | -61.062
-5 | -0.574 | 0.00997 | 0.003 | -57.572
-4.5 | -0.52 | 0.00972 | 0.002 | -53.504
-4 | -0.465 | 0.00937 | 0.002 | -49.578
-3.5 | -0.408 | 0.00964 | 0.002 | -42.331
-3 | -0.351 | 0.00932 | 0.002 | -37.638
-2.5 | -0.293 | 0.00903 | 0.001 | -32.441
-2 | -0.235 | 0.01014 | 0.001 | -23.156
-1.5 | -0.176 | 0.00988 | 0.001 | -17.831
-1 | -0.118 | 0.00979 | 0.001 | -12.008
-0.5 | -0.059 | 0.00981 | 0 | -5.997
0 | 0 | 0.0097 | 0 | 0
0.5 | 0.059 | 0.00981 | 0 | 5.997
1 | 0.118 | 0.00979 | -0.001 | 12.008
1.5 | 0.176 | 0.00988 | -0.001 | 17.831
2 | 0.235 | 0.01014 | -0.001 | 23.156
2.5 | 0.293 | 0.00903 | -0.001 | 32.441
3 | 0.351 | 0.00932 | -0.002 | 37.64
3.5 | 0.408 | 0.00964 | -0.002 | 42.333
4 | 0.465 | 0.00937 | -0.002 | 49.578
4.5 | 0.52 | 0.00972 | -0.002 | 53.504
5 | 0.574 | 0.00997 | -0.003 | 57.572
5.5 | 0.626 | 0.01026 | -0.003 | 61.062
6 | 0.676 | 0.01053 | -0.003 | 64.251
6.5 | 0.724 | 0.01085 | -0.003 | 66.723
7 | 0.767 | 0.01128 | -0.004 | 67.991
7.5 | 0.807 | 0.01084 | -0.004 | 74.454
8 | 0.842 | 0.01132 | -0.004 | 74.382
8.5 | 0.873 | 0.01117 | -0.004 | 78.182
9 | 0.899 | 0.01187 | -0.005 | 75.71
9.5 | 0.919 | 0.01138 | -0.005 | 80.784
10 | 0.933 | 0.01122 | -0.005 | 83.185
10.5 | 0.94 | 0.01248 | -0.005 | 75.322
11 | 0.931 | 0.01375 | -0.005 | 67.726
11.5 | 0.892 | 0.0194 | -0.005 | 45.971
12 | 0.818 | 0.04172 | -0.005 | 19.614
12.5 | 0.77 | 0.06435 | -0.004 | 11.962
13 | 0.746 | 0.07459 | -0.004 | 9.997
13.5 | 0.722 | 0.08432 | -0.004 | 8.558
14 | 0.7 | 0.09149 | -0.004 | 7.646
14.5 | 0.677 | 0.09853 | -0.004 | 6.866
15 | 0.653 | 0.10515 | -0.004 | 6.212
15.5 | 0.629 | 0.11153 | -0.004 | 5.642

## 74. Re 5M Mach 0.00 (2)
BIGFOIL.COM POLAR EXPORT
Horten 9.00% thick 0.00% camber
Horten 9.00% thick 0.00% camber |  |  |  | Cl Max: | 1.6147 | at alpha= | 18 | deg
XFOIL ncrit=9 |  |  |  | L/D Max: | 107.539 | at alpha= | 8 | deg
Re: | 5000000 |  |  | Cd Min: | 0.17617 | at alpha= | 20 | deg
Mach: | 0 |  |  | Cl=0 at alpha= | 0 | deg
|  |  |  | @ Cl=0.1, Cd= | 0.0046523
|  |  |  | @ Cl=0.4, Cd= | 0.0055886
|  |  |  | @ Cl=0.6, Cd= | 0.0064589
alpha (deg) | Cl | Cd | Cm | Cl/Cd
-20 | -1.0027 | 0.17431 | 0.0398 | -5.7524
-19.5 | -1.4922 | 0.07136 | -0.0178 | -20.9109
-19 | -1.5785 | 0.05039 | -0.0307 | -31.3257
-18.5 | -1.5986 | 0.04101 | -0.0359 | -38.9807
-18 | -1.6081 | 0.03416 | -0.0386 | -47.0755
-17.5 | -1.6041 | 0.02978 | -0.0387 | -53.865
-17 | -1.598 | 0.02627 | -0.0372 | -60.8298
-16.5 | -1.584 | 0.02392 | -0.0343 | -66.2207
-16 | -1.5687 | 0.02225 | -0.0298 | -70.5034
-15.5 | -1.5492 | 0.02083 | -0.025 | -74.3735
-15 | -1.5195 | 0.01945 | -0.0218 | -78.1234
-14.5 | -1.4831 | 0.01843 | -0.0195 | -80.4721
-14 | -1.4463 | 0.01727 | -0.0171 | -83.7464
-13.5 | -1.4106 | 0.01585 | -0.0144 | -88.9968
-13 | -1.3707 | 0.01472 | -0.0122 | -93.1182
-12.5 | -1.3277 | 0.01386 | -0.0104 | -95.7937
-12 | -1.2831 | 0.01311 | -0.0088 | -97.8719
-11.5 | -1.2377 | 0.0124 | -0.0072 | -99.8145
-11 | -1.1914 | 0.01177 | -0.0057 | -101.2234
-10.5 | -1.1442 | 0.0112 | -0.0043 | -102.1607
-10 | -1.0986 | 0.01045 | -0.0025 | -105.1292
-9.5 | -1.0522 | 0.00986 | -0.0008 | -106.714
-9 | -1.0054 | 0.00937 | 0.0009 | -107.2999
-8.5 | -0.9586 | 0.00895 | 0.0027 | -107.1061
-8 | -0.9045 | 0.00842 | 0.0028 | -107.4228
-7.5 | -0.8422 | 0.00797 | 0.0012 | -105.6713
-7 | -0.7792 | 0.00755 | -0.0006 | -103.2053
-6.5 | -0.7177 | 0.00716 | -0.002 | -100.2374
-6 | -0.6566 | 0.00677 | -0.0032 | -96.9867
-5.5 | -0.5893 | 0.0064 | -0.0058 | -92.0781
-5 | -0.5277 | 0.00608 | -0.0071 | -86.7928
-4.5 | -0.4752 | 0.00587 | -0.0062 | -80.954
-4 | -0.4237 | 0.00568 | -0.0052 | -74.5951
-3.5 | -0.3717 | 0.00548 | -0.0043 | -67.8285
-3 | -0.3192 | 0.00529 | -0.0035 | -60.3403
-2.5 | -0.2664 | 0.0051 | -0.0028 | -52.2353
-2 | -0.2134 | 0.00492 | -0.0022 | -43.374
-1.5 | -0.1603 | 0.00478 | -0.0016 | -33.5356
-1 | -0.1068 | 0.00467 | -0.0011 | -22.8694
-0.5 | -0.0535 | 0.0046 | -0.0005 | -11.6304
0 | 0 | 0.00458 | 0 | 0
0.5 | 0.0535 | 0.0046 | 0.0005 | 11.6304
1 | 0.1069 | 0.00466 | 0.001 | 22.9399
2 | 0.2134 | 0.00493 | 0.0022 | 43.286
2.5 | 0.2664 | 0.0051 | 0.0028 | 52.2353
3 | 0.3192 | 0.00529 | 0.0035 | 60.3403
3.5 | 0.3717 | 0.00548 | 0.0043 | 67.8285
4 | 0.4238 | 0.00568 | 0.0052 | 74.6127
4.5 | 0.4753 | 0.00587 | 0.0062 | 80.971
5 | 0.5278 | 0.00608 | 0.0071 | 86.8092
5.5 | 0.5893 | 0.0064 | 0.0058 | 92.0781
6 | 0.6565 | 0.00677 | 0.0032 | 96.9719
6.5 | 0.7176 | 0.00716 | 0.002 | 100.2235
7 | 0.7791 | 0.00756 | 0.0006 | 103.0556
7.5 | 0.8421 | 0.00797 | -0.0012 | 105.6587
8 | 0.9044 | 0.00841 | -0.0028 | 107.5386
8.5 | 0.9588 | 0.00895 | -0.0027 | 107.1285
9 | 1.0055 | 0.00937 | -0.0009 | 107.3106
9.5 | 1.0523 | 0.00986 | 0.0008 | 106.7241
10 | 1.0986 | 0.01045 | 0.0025 | 105.1292
10.5 | 1.1443 | 0.01119 | 0.0043 | 102.2609
11 | 1.1913 | 0.01177 | 0.0057 | 101.215
11.5 | 1.2378 | 0.0124 | 0.0072 | 99.8226
12 | 1.2832 | 0.01309 | 0.0088 | 98.029
12.5 | 1.3276 | 0.01386 | 0.0105 | 95.7864
13 | 1.3704 | 0.01475 | 0.0123 | 92.9085
13.5 | 1.4105 | 0.01585 | 0.0144 | 88.9905
14 | 1.446 | 0.0173 | 0.0171 | 83.5838
14.5 | 1.484 | 0.01834 | 0.0194 | 80.916
15 | 1.5182 | 0.01956 | 0.022 | 77.6176
15.5 | 1.5491 | 0.02084 | 0.025 | 74.333
16 | 1.5692 | 0.02223 | 0.0297 | 70.5893
16.5 | 1.5852 | 0.02388 | 0.0341 | 66.3819
17 | 1.601 | 0.02611 | 0.0369 | 61.3175
17.5 | 1.6086 | 0.02947 | 0.0385 | 54.5843
18 | 1.6147 | 0.03357 | 0.0385 | 48.0995
18.5 | 1.6061 | 0.04023 | 0.0361 | 39.9229
19 | 1.567 | 0.05246 | 0.029 | 29.8704
19.5 | 1.4859 | 0.07292 | 0.0163 | 20.3771
20 | 0.9987 | 0.17617 | -0.0412 | 5.669

## 75. Re 5M Mach 0.10 (1)
BIGFOIL.COM POLAR EXPORT
Horten 9.00% thick 0.00% camber
Horten 9.00% thick 0.00% camber |  |  |  | Cl Max: | 0.928 | at alpha= | 10.5 | deg
JavaFoil+Calcfoil stall+Eppler ext transition |  |  |  | L/D Max: | 84.056 | at alpha= | 10 | deg
Re: | 5000000 |  |  | Cd Min: | 0.00905 | at alpha= | -3.5 | deg
Mach: | 0.1 |  |  | Cl=0 at alpha= | 0 | deg
|  |  |  | @ Cl=0.1, Cd= | 0.009833
|  |  |  | @ Cl=0.4, Cd= | 0.0091026
|  |  |  | @ Cl=0.6, Cd= | 0.11354
alpha (deg) | Cl | Cd | Cm | Cl/Cd
-15.5 | -0.586 | 0.11351 | 0.004 | -5.161
-15 | -0.613 | 0.1069 | 0.004 | -5.734
-14.5 | -0.64 | 0.10082 | 0.004 | -6.344
-14 | -0.666 | 0.09422 | 0.004 | -7.065
-13.5 | -0.691 | 0.08736 | 0.004 | -7.906
-13 | -0.716 | 0.07904 | 0.004 | -9.057
-12.5 | -0.74 | 0.07086 | 0.004 | -10.437
-12 | -0.775 | 0.05476 | 0.004 | -14.151
-11.5 | -0.849 | 0.0261 | 0.005 | -32.539
-11 | -0.909 | 0.01488 | 0.005 | -61.068
-10.5 | -0.928 | 0.01276 | 0.005 | -72.763
-10 | -0.926 | 0.01102 | 0.005 | -84.056
-9.5 | -0.915 | 0.01155 | 0.005 | -79.163
-9 | -0.897 | 0.01139 | 0.005 | -78.726
-8.5 | -0.872 | 0.01127 | 0.004 | -77.378
-8 | -0.843 | 0.01149 | 0.004 | -73.348
-7.5 | -0.808 | 0.01096 | 0.004 | -73.724
-7 | -0.769 | 0.01134 | 0.004 | -67.825
-6.5 | -0.726 | 0.01095 | 0.003 | -66.346
-6 | -0.679 | 0.01057 | 0.003 | -64.223
-5.5 | -0.629 | 0.01028 | 0.003 | -61.194
-5 | -0.577 | 0.01004 | 0.003 | -57.425
-4.5 | -0.523 | 0.00976 | 0.002 | -53.579
-4 | -0.467 | 0.00941 | 0.002 | -49.612
-3.5 | -0.41 | 0.00905 | 0.002 | -45.315
-3 | -0.353 | 0.00935 | 0.002 | -37.692
-2.5 | -0.294 | 0.00909 | 0.001 | -32.408
-2 | -0.236 | 0.01013 | 0.001 | -23.285
-1.5 | -0.177 | 0.00992 | 0.001 | -17.851
-1 | -0.118 | 0.00983 | 0.001 | -12.024
-0.5 | -0.059 | 0.00984 | 0 | -6.007
0 | 0 | 0.00973 | 0 | 0
0.5 | 0.059 | 0.00984 | 0 | 6.007
1 | 0.118 | 0.00983 | -0.001 | 12.024
1.5 | 0.177 | 0.00992 | -0.001 | 17.851
2 | 0.236 | 0.01013 | -0.001 | 23.285
2.5 | 0.294 | 0.00909 | -0.001 | 32.408
3 | 0.353 | 0.00935 | -0.002 | 37.694
3.5 | 0.41 | 0.00905 | -0.002 | 45.317
4 | 0.467 | 0.00941 | -0.002 | 49.612
4.5 | 0.523 | 0.00976 | -0.002 | 53.579
5 | 0.577 | 0.01004 | -0.003 | 57.425
5.5 | 0.629 | 0.01028 | -0.003 | 61.194
6 | 0.679 | 0.01057 | -0.003 | 64.223
6.5 | 0.726 | 0.01095 | -0.003 | 66.346
7 | 0.769 | 0.01134 | -0.004 | 67.825
7.5 | 0.808 | 0.01096 | -0.004 | 73.724
8 | 0.843 | 0.01149 | -0.004 | 73.348
8.5 | 0.872 | 0.01127 | -0.004 | 77.378
9 | 0.897 | 0.01139 | -0.005 | 78.726
9.5 | 0.915 | 0.01155 | -0.005 | 79.163
10 | 0.926 | 0.01102 | -0.005 | 84.056
10.5 | 0.928 | 0.01276 | -0.005 | 72.763
11 | 0.909 | 0.01488 | -0.005 | 61.068
11.5 | 0.849 | 0.0261 | -0.005 | 32.539
12 | 0.775 | 0.05476 | -0.004 | 14.151
12.5 | 0.74 | 0.07086 | -0.004 | 10.437
13 | 0.716 | 0.07904 | -0.004 | 9.057
13.5 | 0.691 | 0.08733 | -0.004 | 7.908
14 | 0.666 | 0.09422 | -0.004 | 7.065
14.5 | 0.64 | 0.10059 | -0.004 | 6.36
15 | 0.613 | 0.1069 | -0.004 | 5.734
15.5 | 0.586 | 0.11354 | -0.004 | 5.159

## 76. Re 5M Mach 0.10 (2)
BIGFOIL.COM POLAR EXPORT
Horten 9.00% thick 0.00% camber
Horten 9.00% thick 0.00% camber |  |  |  | Cl Max: | 1.5764 | at alpha= | 17 | deg
XFOIL ncrit=9 |  |  |  | L/D Max: | 107.039 | at alpha= | 8 | deg
Re: | 5000000 |  |  | Cd Min: | 0.19391 | at alpha= | -20 | deg
Mach: | 0.1 |  |  | Cl=0 at alpha= | 0 | deg
|  |  |  | @ Cl=0.1, Cd= | 0.0046602
|  |  |  | @ Cl=0.4, Cd= | 0.0056
|  |  |  | @ Cl=0.6, Cd= | 0.0064688
alpha (deg) | Cl | Cd | Cm | Cl/Cd
-20 | -0.9408 | 0.19391 | 0.0504 | -4.8517
-19.5 | -0.9852 | 0.17224 | 0.0383 | -5.7199
-19 | -1.4139 | 0.0812 | -0.0128 | -17.4126
-18.5 | -1.5058 | 0.05842 | -0.0268 | -25.7754
-18 | -1.5489 | 0.0447 | -0.0355 | -34.651
-17.5 | -1.5625 | 0.03664 | -0.0395 | -42.6447
-17 | -1.5713 | 0.03053 | -0.0407 | -51.4674
-16.5 | -1.5658 | 0.02681 | -0.0392 | -58.4036
-16 | -1.5544 | 0.02417 | -0.036 | -64.3111
-15.5 | -1.5413 | 0.02234 | -0.0309 | -68.9928
-15 | -1.5216 | 0.02065 | -0.0261 | -73.6852
-14.5 | -1.4878 | 0.01944 | -0.0231 | -76.5329
-14 | -1.4537 | 0.01804 | -0.0201 | -80.582
-13.5 | -1.4133 | 0.01706 | -0.0179 | -82.8429
-13 | -1.3787 | 0.01537 | -0.0148 | -89.7007
-12.5 | -1.3366 | 0.01433 | -0.0126 | -93.2729
-12 | -1.2922 | 0.01348 | -0.0106 | -95.8605
-11.5 | -1.2467 | 0.0127 | -0.0088 | -98.1654
-11 | -1.2001 | 0.012 | -0.0071 | -100.0083
-10.5 | -1.1527 | 0.01138 | -0.0055 | -101.2917
-10 | -1.1057 | 0.01072 | -0.0037 | -103.1437
-9.5 | -1.0596 | 0.01001 | -0.0018 | -105.8541
-9 | -1.0124 | 0.00948 | 0.0001 | -106.7932
-8.5 | -0.9652 | 0.00903 | 0.002 | -106.8882
-8 | -0.911 | 0.00851 | 0.0023 | -107.0505
-7.5 | -0.848 | 0.00802 | 0.0007 | -105.7357
-7 | -0.7844 | 0.00762 | -0.0009 | -102.9396
-6.5 | -0.7225 | 0.00719 | -0.0023 | -100.4868
-6 | -0.6608 | 0.0068 | -0.0035 | -97.1765
-5.5 | -0.5929 | 0.00643 | -0.0061 | -92.2084
-5 | -0.5309 | 0.0061 | -0.0073 | -87.0328
-4.5 | -0.478 | 0.00588 | -0.0064 | -81.2925
-4 | -0.4262 | 0.0057 | -0.0053 | -74.7719
-3.5 | -0.3738 | 0.0055 | -0.0044 | -67.9636
-3 | -0.321 | 0.00531 | -0.0036 | -60.452
-2.5 | -0.2679 | 0.00511 | -0.0029 | -52.4266
-2 | -0.2145 | 0.00494 | -0.0022 | -43.4211
-1.5 | -0.1611 | 0.00479 | -0.0016 | -33.6326
-1 | -0.1074 | 0.00468 | -0.0011 | -22.9487
-0.5 | -0.0538 | 0.0046 | -0.0005 | -11.6957
0 | 0 | 0.00458 | 0 | 0
0.5 | 0.0538 | 0.0046 | 0.0005 | 11.6957
1 | 0.1075 | 0.00467 | 0.0011 | 23.0193
1.5 | 0.1612 | 0.00479 | 0.0016 | 33.6534
2 | 0.2146 | 0.00494 | 0.0022 | 43.4413
2.5 | 0.2679 | 0.00511 | 0.0029 | 52.4266
3 | 0.3209 | 0.00531 | 0.0036 | 60.4331
3.5 | 0.3738 | 0.0055 | 0.0044 | 67.9636
4 | 0.4262 | 0.0057 | 0.0053 | 74.7719
4.5 | 0.4781 | 0.00588 | 0.0064 | 81.3095
5 | 0.5309 | 0.0061 | 0.0073 | 87.0328
5.5 | 0.5929 | 0.00643 | 0.0061 | 92.2084
6 | 0.6606 | 0.0068 | 0.0035 | 97.1471
6.5 | 0.7224 | 0.00719 | 0.0023 | 100.4729
7 | 0.7843 | 0.00763 | 0.001 | 102.7916
7.5 | 0.848 | 0.00802 | -0.0007 | 105.7357
8 | 0.9109 | 0.00851 | -0.0023 | 107.0388
8.5 | 0.9654 | 0.00903 | -0.002 | 106.9103
9 | 1.0125 | 0.00948 | -0.0001 | 106.8038
9.5 | 1.0595 | 0.01001 | 0.0018 | 105.8442
10 | 1.1057 | 0.01072 | 0.0037 | 103.1437
10.5 | 1.1527 | 0.01137 | 0.0055 | 101.3808
11 | 1.2 | 0.01202 | 0.0071 | 99.8336
11.5 | 1.2467 | 0.0127 | 0.0088 | 98.1654
12 | 1.2922 | 0.01347 | 0.0106 | 95.9317
12.5 | 1.3365 | 0.01433 | 0.0126 | 93.2659
13 | 1.3785 | 0.01538 | 0.0148 | 89.6294
13.5 | 1.4134 | 0.01705 | 0.0179 | 82.8974
14 | 1.4521 | 0.01819 | 0.0203 | 79.8296
14.5 | 1.4897 | 0.01928 | 0.0229 | 77.2666
15 | 1.5199 | 0.02079 | 0.0263 | 73.1073
15.5 | 1.5424 | 0.02229 | 0.0308 | 69.1969
16 | 1.5546 | 0.0242 | 0.036 | 64.2397
16.5 | 1.569 | 0.02662 | 0.039 | 58.9406
17 | 1.5764 | 0.03016 | 0.0405 | 52.2679
17.5 | 1.5713 | 0.03579 | 0.0397 | 43.9033
18 | 1.5654 | 0.04264 | 0.0365 | 36.712
18.5 | 1.5258 | 0.05552 | 0.0285 | 27.482
19 | 1.3477 | 0.09308 | 0.0052 | 14.4789
19.5 | 0.9873 | 0.17252 | -0.0389 | 5.7228

## 77. Re 5M Mach 0.25 (1)
BIGFOIL.COM POLAR EXPORT
Horten 9.00% thick 0.00% camber
Horten 9.00% thick 0.00% camber |  |  |  | Cl Max: | 0.872 | at alpha= | 9 | deg
JavaFoil+Calcfoil stall+Eppler ext transition |  |  |  | L/D Max: | 77.056 | at alpha= | 9 | deg
Re: | 5000000 |  |  | Cd Min: | 0.00875 | at alpha= | -0.5 | deg
Mach: | 0.25 |  |  | Cl=0 at alpha= | 0 | deg
|  |  |  | @ Cl=0.1, Cd= | 0.0095755
|  |  |  | @ Cl=0.4, Cd= | 0.10489
|  |  |  | @ Cl=0.6, Cd= | 0.10489
alpha (deg) | Cl | Cd | Cm | Cl/Cd
-14 | -0.366 | 0.10535 | 0.003 | -3.475
-13.5 | -0.43 | 0.0986 | 0.003 | -4.361
-13 | -0.489 | 0.09157 | 0.003 | -5.344
-12.5 | -0.544 | 0.0854 | 0.003 | -6.365
-12 | -0.592 | 0.07956 | 0.003 | -7.439
-11.5 | -0.634 | 0.07397 | 0.003 | -8.57
-11 | -0.672 | 0.06625 | 0.003 | -10.144
-10.5 | -0.725 | 0.04713 | 0.004 | -15.382
-10 | -0.845 | 0.01454 | 0.005 | -58.119
-9.5 | -0.871 | 0.01226 | 0.005 | -71.069
-9 | -0.872 | 0.01133 | 0.005 | -76.933
-8.5 | -0.861 | 0.01157 | 0.004 | -74.42
-8 | -0.841 | 0.0114 | 0.004 | -73.725
-7.5 | -0.813 | 0.01157 | 0.004 | -70.306
-7 | -0.779 | 0.01101 | 0.004 | -70.736
-6.5 | -0.739 | 0.01138 | 0.003 | -64.915
-6 | -0.693 | 0.01097 | 0.003 | -63.158
-5.5 | -0.643 | 0.0106 | 0.003 | -60.684
-5 | -0.591 | 0.01029 | 0.003 | -57.422
-4.5 | -0.536 | 0.01001 | 0.002 | -53.522
-4 | -0.479 | 0.00967 | 0.002 | -49.552
-3.5 | -0.421 | 0.00928 | 0.002 | -45.381
-3 | -0.362 | 0.00957 | 0.002 | -37.847
-2.5 | -0.302 | 0.00926 | 0.001 | -32.65
-2 | -0.242 | 0.00902 | 0.001 | -26.871
-1.5 | -0.182 | 0.01013 | 0.001 | -17.965
-1 | -0.121 | 0.01002 | 0.001 | -12.118
-0.5 | -0.061 | 0.00875 | 0 | -6.94
0 | 0 | 0.00987 | 0 | 0
0.5 | 0.061 | 0.00875 | 0 | 6.94
1 | 0.121 | 0.01002 | -0.001 | 12.118
1.5 | 0.182 | 0.01013 | -0.001 | 17.965
2 | 0.242 | 0.00902 | -0.001 | 26.871
2.5 | 0.302 | 0.00926 | -0.001 | 32.651
3 | 0.362 | 0.00957 | -0.002 | 37.849
3.5 | 0.421 | 0.00928 | -0.002 | 45.381
4 | 0.479 | 0.00967 | -0.002 | 49.552
4.5 | 0.536 | 0.01001 | -0.002 | 53.522
5 | 0.591 | 0.01033 | -0.003 | 57.172
5.5 | 0.643 | 0.0106 | -0.003 | 60.684
6 | 0.693 | 0.01099 | -0.003 | 63.066
6.5 | 0.739 | 0.01138 | -0.003 | 64.915
7 | 0.779 | 0.01101 | -0.004 | 70.704
7.5 | 0.813 | 0.01152 | -0.004 | 70.604
8 | 0.841 | 0.01141 | -0.004 | 73.685
8.5 | 0.861 | 0.01155 | -0.004 | 74.527
9 | 0.872 | 0.01131 | -0.005 | 77.056
9.5 | 0.871 | 0.01226 | -0.005 | 71.084
10 | 0.844 | 0.01469 | -0.005 | 57.43
10.5 | 0.723 | 0.0479 | -0.004 | 15.103
11 | 0.672 | 0.06612 | -0.003 | 10.167
11.5 | 0.634 | 0.0738 | -0.003 | 8.592
12 | 0.592 | 0.07977 | -0.003 | 7.418
12.5 | 0.543 | 0.08583 | -0.003 | 6.331
13 | 0.489 | 0.09193 | -0.003 | 5.322
13.5 | 0.43 | 0.09877 | -0.003 | 4.354
14 | 0.366 | 0.10489 | -0.003 | 3.49

## 78. Re 5M Mach 0.25 (2)
BIGFOIL.COM POLAR EXPORT
Horten 9.00% thick 0.00% camber
Horten 9.00% thick 0.00% camber |  |  |  | Cl Max: | 1.3669 | at alpha= | 13 | deg
XFOIL ncrit=9 |  |  |  | L/D Max: | 104.917 | at alpha= | 8 | deg
Re: | 5000000 |  |  | Cd Min: | 0.20925 | at alpha= | -18 | deg
Mach: | 0.25 |  |  | Cl=0 at alpha= | -0.0009009 | deg
|  |  |  | @ Cl=0.1, Cd= | 0.0047145
|  |  |  | @ Cl=0.4, Cd= | 0.0056531
|  |  |  | @ Cl=0.6, Cd= | 0.0065299
alpha (deg) | Cl | Cd | Cm | Cl/Cd
-18 | -0.8045 | 0.20925 | 0.0552 | -3.8447
-17.5 | -0.9109 | 0.16441 | 0.0335 | -5.5404
-17 | -0.9506 | 0.14667 | 0.0242 | -6.4812
-16.5 | -0.9885 | 0.13067 | 0.0159 | -7.5649
-16 | -1.0986 | 0.10315 | 0.0003 | -10.6505
-15.5 | -1.2009 | 0.07847 | -0.0136 | -15.3039
-15 | -1.2972 | 0.05297 | -0.0317 | -24.4893
-14.5 | -1.3153 | 0.04184 | -0.0402 | -31.4364
-14 | -1.3656 | 0.03041 | -0.0455 | -44.9063
-13.5 | -1.3598 | 0.02678 | -0.0424 | -50.7767
-13 | -1.3673 | 0.0232 | -0.0348 | -58.9353
-12.5 | -1.3473 | 0.02042 | -0.0294 | -65.9794
-12 | -1.3251 | 0.01735 | -0.0239 | -76.3746
-11.5 | -1.2886 | 0.01531 | -0.0197 | -84.1672
-11 | -1.2441 | 0.01397 | -0.0163 | -89.0551
-10.5 | -1.1963 | 0.01292 | -0.0134 | -92.5929
-10 | -1.1476 | 0.01196 | -0.0106 | -95.9532
-9.5 | -1.0975 | 0.01122 | -0.008 | -97.8164
-9 | -1.0504 | 0.01026 | -0.005 | -102.3782
-8.5 | -1.0016 | 0.00959 | -0.0022 | -104.4421
-8 | -0.9475 | 0.00903 | -0.0006 | -104.928
-7.5 | -0.8809 | 0.00842 | -0.0018 | -104.62
-7 | -0.814 | 0.00789 | -0.0031 | -103.1686
-6.5 | -0.7489 | 0.00743 | -0.004 | -100.7941
-6 | -0.6838 | 0.00702 | -0.0051 | -97.4074
-5.5 | -0.613 | 0.0066 | -0.0075 | -92.8788
-5 | -0.5481 | 0.00625 | -0.0086 | -87.696
-4.5 | -0.4935 | 0.006 | -0.0074 | -82.25
-4 | -0.4398 | 0.0058 | -0.0061 | -75.8276
-3.5 | -0.3855 | 0.0056 | -0.005 | -68.8393
-3 | -0.331 | 0.00539 | -0.004 | -61.41
-2.5 | -0.276 | 0.00519 | -0.0032 | -53.1792
-2 | -0.2211 | 0.005 | -0.0025 | -44.22
-1.5 | -0.1659 | 0.00484 | -0.0018 | -34.2769
-1 | -0.1107 | 0.00474 | -0.0012 | -23.3544
-0.5 | -0.0554 | 0.00464 | -0.0006 | -11.9397
0 | 0.0001 | 0.00462 | 0 | 0.021645
0.5 | 0.0554 | 0.00465 | 0.0006 | 11.914
1 | 0.1107 | 0.00473 | 0.0012 | 23.4038
1.5 | 0.166 | 0.00484 | 0.0018 | 34.2975
2 | 0.2211 | 0.005 | 0.0025 | 44.22
2.5 | 0.276 | 0.00519 | 0.0032 | 53.1792
3 | 0.331 | 0.00539 | 0.004 | 61.41
3.5 | 0.3856 | 0.0056 | 0.005 | 68.8571
4 | 0.4398 | 0.0058 | 0.0061 | 75.8276
4.5 | 0.4937 | 0.00599 | 0.0073 | 82.4207
5 | 0.5481 | 0.00625 | 0.0086 | 87.696
5.5 | 0.613 | 0.0066 | 0.0075 | 92.8788
6 | 0.6836 | 0.00702 | 0.0051 | 97.3789
6.5 | 0.7488 | 0.00742 | 0.0041 | 100.9164
7 | 0.8139 | 0.0079 | 0.0031 | 103.0253
7.5 | 0.8809 | 0.00842 | 0.0018 | 104.62
8 | 0.9474 | 0.00903 | 0.0006 | 104.9169
8.5 | 1.0018 | 0.00958 | 0.0022 | 104.572
9 | 1.0504 | 0.01026 | 0.005 | 102.3782
9.5 | 1.0975 | 0.01122 | 0.008 | 97.8164
10 | 1.1477 | 0.01195 | 0.0106 | 96.0418
10.5 | 1.1965 | 0.01289 | 0.0134 | 92.8239
11 | 1.2434 | 0.01403 | 0.0164 | 88.6244
11.5 | 1.2886 | 0.0153 | 0.0197 | 84.2222
12 | 1.3257 | 0.01729 | 0.0239 | 76.6744
12.5 | 1.3493 | 0.02025 | 0.0292 | 66.6321
13 | 1.3669 | 0.02324 | 0.0348 | 58.8167
13.5 | 1.3657 | 0.02641 | 0.042 | 51.7115
14 | 1.3601 | 0.03093 | 0.0453 | 43.9735
14.5 | 1.3438 | 0.03828 | 0.0431 | 35.1045
15 | 1.2788 | 0.05638 | 0.0283 | 22.6818
15.5 | 1.2251 | 0.0746 | 0.016 | 16.4223
16 | 1.0928 | 0.10445 | -0.0013 | 10.4624
16.5 | 1.013 | 0.12637 | -0.0135 | 8.0161
17 | 0.9549 | 0.14626 | -0.0243 | 6.5288
17.5 | 0.9111 | 0.16495 | -0.0341 | 5.5235
18 | 0.8153 | 0.20541 | -0.0541 | 3.9691

## 79. Re 5M Mach 0.50 (1)
BIGFOIL.COM POLAR EXPORT
Horten 9.00% thick 0.00% camber
Horten 9.00% thick 0.00% camber |  |  |  | Cl Max: | 1.062 | at alpha= | 20 | deg
JavaFoil+Calcfoil stall+Eppler ext transition |  |  |  | L/D Max: | 62.348 | at alpha= | 6 | deg
Re: | 5000000 |  |  | Cd Min: | 0.00827 | at alpha= | -2 | deg
Mach: | 0.5 |  |  | Cl=0 at alpha= | 0 | deg
|  |  |  | @ Cl=0.1, Cd= | 0.0085194
|  |  |  | @ Cl=0.4, Cd= | 0.0090355
|  |  |  | @ Cl=0.6, Cd= | 0.01131
alpha (deg) | Cl | Cd | Cm | Cl/Cd
-20 | -1.062 | 0.15721 | 0.007 | -6.755
-19.5 | -1.035 | 0.15477 | 0.006 | -6.687
-19 | -1.01 | 0.15012 | 0.006 | -6.725
-18.5 | -0.984 | 0.14432 | 0.006 | -6.817
-18 | -0.958 | 0.1327 | 0.006 | -7.216
-17.5 | -0.933 | 0.12258 | 0.006 | -7.608
-17 | -0.905 | 0.12715 | 0.005 | -7.117
-16.5 | -0.88 | 0.11558 | 0.005 | -7.613
-16 | -0.852 | 0.12237 | 0.005 | -6.96
-15.5 | -0.827 | 0.10857 | 0.005 | -7.614
-15 | -0.803 | 0.10604 | 0.005 | -7.572
-14.5 | -0.774 | 0.10064 | 0.005 | -7.691
-14 | -0.754 | 0.08917 | 0.005 | -8.453
-13.5 | -0.721 | 0.09342 | 0.004 | -7.716
-13 | -0.703 | 0.08041 | 0.005 | -8.736
-12.5 | -0.668 | 0.08496 | 0.004 | -7.863
-12 | -0.653 | 0.07099 | 0.004 | -9.192
-11.5 | -0.615 | 0.07695 | 0.003 | -7.986
-11 | -0.604 | 0.06032 | 0.004 | -10.015
-10.5 | -0.563 | 0.0684 | 0.003 | -8.228
-10 | -0.536 | 0.06663 | 0.003 | -8.038
-9.5 | -0.513 | 0.05849 | 0.003 | -8.777
-9 | -0.483 | 0.05839 | 0.003 | -8.275
-8.5 | -0.54 | 0.01583 | 0.005 | -34.13
-8 | -0.446 | 0.04116 | 0.003 | -10.836
-7.5 | -0.475 | 0.01537 | 0.004 | -30.898
-7 | -0.382 | 0.04327 | 0.003 | -8.827
-6.5 | -0.719 | 0.01192 | 0.004 | -60.294
-6 | -0.721 | 0.01149 | 0.004 | -62.803
-5.5 | -0.691 | 0.01151 | 0.003 | -60.017
-5 | -0.645 | 0.01097 | 0.003 | -58.828
-4.5 | -0.591 | 0.01139 | 0.003 | -51.933
-4 | -0.531 | 0.01087 | 0.002 | -48.883
-3.5 | -0.469 | 0.01032 | 0.002 | -45.429
-3 | -0.404 | 0.00902 | 0.002 | -44.778
-2.5 | -0.338 | 0.00857 | 0.001 | -39.389
-2 | -0.271 | 0.00827 | 0.001 | -32.743
-1.5 | -0.203 | 0.0097 | 0.001 | -20.964
-1 | -0.136 | 0.00859 | 0.001 | -15.796
-0.5 | -0.068 | 0.00839 | 0 | -8.084
0 | 0 | 0.00848 | 0 | 0
0.5 | 0.068 | 0.00851 | 0 | 7.977
1 | 0.136 | 0.00853 | -0.001 | 15.909
1.5 | 0.203 | 0.00873 | -0.001 | 23.283
2 | 0.271 | 0.00917 | -0.001 | 29.512
2.5 | 0.338 | 0.00943 | -0.001 | 35.813
3 | 0.404 | 0.00901 | -0.002 | 44.812
3.5 | 0.469 | 0.00956 | -0.002 | 49.023
4 | 0.531 | 0.01086 | -0.002 | 48.922
4.5 | 0.591 | 0.01137 | -0.003 | 52.022
5 | 0.645 | 0.01101 | -0.003 | 58.6
5.5 | 0.691 | 0.01155 | -0.003 | 59.79
6 | 0.721 | 0.01157 | -0.004 | 62.348
6.5 | 0.719 | 0.01197 | -0.004 | 60.029
7 | 0.383 | 0.04276 | -0.003 | 8.952
7.5 | 0.471 | 0.01621 | -0.004 | 29.063
8 | 0.44 | 0.04477 | -0.003 | 9.835
8.5 | 0.539 | 0.01617 | -0.005 | 33.334
9 | 0.483 | 0.05825 | -0.003 | 8.295
9.5 | 0.513 | 0.05883 | -0.003 | 8.72
10 | 0.535 | 0.06689 | -0.003 | 8.005
10.5 | 0.563 | 0.0685 | -0.003 | 8.214
11 | 0.604 | 0.06009 | -0.004 | 10.058
11.5 | 0.615 | 0.07694 | -0.003 | 7.987
12 | 0.655 | 0.06911 | -0.005 | 9.476
12.5 | 0.668 | 0.08501 | -0.004 | 7.859
13 | 0.702 | 0.0806 | -0.005 | 8.716
13.5 | 0.721 | 0.09336 | -0.004 | 7.721
14 | 0.753 | 0.08961 | -0.005 | 8.405
14.5 | 0.774 | 0.101 | -0.005 | 7.663
15 | 0.803 | 0.10612 | -0.005 | 7.567
15.5 | 0.827 | 0.10878 | -0.005 | 7.599
16 | 0.852 | 0.12236 | -0.005 | 6.961
16.5 | 0.88 | 0.11555 | -0.005 | 7.615
17 | 0.905 | 0.12727 | -0.005 | 7.11
17.5 | 0.932 | 0.12311 | -0.006 | 7.573
18 | 0.958 | 0.13296 | -0.006 | 7.202
18.5 | 0.984 | 0.14466 | -0.006 | 6.801
19 | 1.01 | 0.13936 | -0.006 | 7.244
19.5 | 1.035 | 0.15189 | -0.006 | 6.813
20 | 1.062 | 0.15721 | -0.007 | 6.755

## 80. Re 5M Mach 0.50 (2)
BIGFOIL.COM POLAR EXPORT
Horten 9.00% thick 0.00% camber
Horten 9.00% thick 0.00% camber |  |  |  | Cl Max: | 0.9564 | at alpha= | 7.5 | deg
XFOIL ncrit=9 |  |  |  | L/D Max: | 98.0941 | at alpha= | 6 | deg
Re: | 5000000 |  |  | Cd Min: | 0.12957 | at alpha= | 12.5 | deg
Mach: | 0.5 |  |  | Cl=0 at alpha= | -0.00079618 | deg
|  |  |  | @ Cl=0.1, Cd= | 0.0048839
|  |  |  | @ Cl=0.4, Cd= | 0.0058452
|  |  |  | @ Cl=0.6, Cd= | 0.0066687
alpha (deg) | Cl | Cd | Cm | Cl/Cd
-12.5 | -0.7359 | 0.12931 | 0.0178 | -5.691
-12 | -0.7507 | 0.11683 | 0.0117 | -6.4256
-11.5 | -0.7646 | 0.10525 | 0.0059 | -7.2646
-11 | -0.7829 | 0.09337 | -0.0005 | -8.3849
-10.5 | -0.7991 | 0.08216 | -0.0068 | -9.7261
-10 | -0.8224 | 0.06987 | -0.0143 | -11.7704
-9.5 | -0.8461 | 0.05612 | -0.0228 | -15.0766
-9 | -0.8658 | 0.04183 | -0.0373 | -20.6981
-8.5 | -0.8978 | 0.03254 | -0.0425 | -27.5907
-8 | -0.9349 | 0.02588 | -0.0352 | -36.1244
-7.5 | -0.9561 | 0.0185 | -0.0262 | -51.6811
-6.5 | -0.8709 | 0.00919 | -0.0157 | -94.7661
-6 | -0.7928 | 0.00807 | -0.0143 | -98.2404
-5.5 | -0.7063 | 0.00732 | -0.0152 | -96.4891
-5 | -0.6278 | 0.0068 | -0.0152 | -92.3235
-4.5 | -0.5643 | 0.0065 | -0.0125 | -86.8154
-4 | -0.5014 | 0.00626 | -0.0101 | -80.0958
-3.5 | -0.4384 | 0.00601 | -0.0082 | -72.9451
-3 | -0.3755 | 0.00573 | -0.0065 | -65.5323
-2.5 | -0.3128 | 0.00549 | -0.0051 | -56.9763
-2 | -0.2502 | 0.00526 | -0.0039 | -47.5665
-1.5 | -0.1876 | 0.00507 | -0.0028 | -37.002
-1 | -0.125 | 0.00493 | -0.0018 | -25.355
-0.5 | -0.0627 | 0.00483 | -0.0009 | -12.9814
0 | 0.0001 | 0.0048 | 0 | 0.020833
0.5 | 0.0626 | 0.00483 | 0.0009 | 12.9607
1 | 0.1251 | 0.00492 | 0.0018 | 25.4268
2 | 0.2502 | 0.00526 | 0.0039 | 47.5665
2.5 | 0.3128 | 0.00549 | 0.0051 | 56.9763
3 | 0.3755 | 0.00574 | 0.0065 | 65.4181
3.5 | 0.4384 | 0.00601 | 0.0081 | 72.9451
4 | 0.5013 | 0.00625 | 0.0101 | 80.208
4.5 | 0.5643 | 0.0065 | 0.0125 | 86.8154
5 | 0.6278 | 0.0068 | 0.0152 | 92.3235
5.5 | 0.7062 | 0.00732 | 0.0152 | 96.4754
6 | 0.7926 | 0.00808 | 0.0143 | 98.0941
6.5 | 0.8708 | 0.00919 | 0.0157 | 94.7552
7.5 | 0.9564 | 0.01847 | 0.0262 | 51.7813
8 | 0.9344 | 0.02592 | 0.0352 | 36.0494
8.5 | 0.8982 | 0.03252 | 0.0424 | 27.6199
9 | 0.8648 | 0.04204 | 0.0369 | 20.5709
9.5 | 0.8434 | 0.05678 | 0.0221 | 14.8538
10 | 0.8222 | 0.07004 | 0.0141 | 11.739
10.5 | 0.8019 | 0.0819 | 0.0069 | 9.7912
11 | 0.7773 | 0.09447 | -0.0005 | 8.228
11.5 | 0.7675 | 0.10497 | -0.0058 | 7.3116
12 | 0.7524 | 0.11674 | -0.0118 | 6.4451
12.5 | 0.7363 | 0.12957 | -0.0182 | 5.6826

## 81. Re 6M Mach 0.00 (1)
BIGFOIL.COM POLAR EXPORT
Horten 9.00% thick 0.00% camber
Horten 9.00% thick 0.00% camber |  |  |  | Cl Max: | 0.941 | at alpha= | 10.5 | deg
JavaFoil+Calcfoil stall+Eppler ext transition |  |  |  | L/D Max: | 82.979 | at alpha= | 10 | deg
Re: | 6000000 |  |  | Cd Min: | 0.00911 | at alpha= | -2.5 | deg
Mach: | 0 |  |  | Cl=0 at alpha= | 0 | deg
|  |  |  | @ Cl=0.1, Cd= | 0.0098814
|  |  |  | @ Cl=0.4, Cd= | 0.0096107
|  |  |  | @ Cl=0.6, Cd= | 0.00996
alpha (deg) | Cl | Cd | Cm | Cl/Cd
-15.5 | -0.63 | 0.10936 | 0.004 | -5.764
-15 | -0.655 | 0.10283 | 0.004 | -6.365
-14.5 | -0.678 | 0.09617 | 0.004 | -7.053
-14 | -0.702 | 0.08879 | 0.004 | -7.905
-13.5 | -0.725 | 0.08099 | 0.004 | -8.952
-13 | -0.753 | 0.06923 | 0.004 | -10.872
-12.5 | -0.783 | 0.05586 | 0.005 | -14.024
-12 | -0.847 | 0.03018 | 0.005 | -28.053
-11.5 | -0.908 | 0.01621 | 0.005 | -56.042
-11 | -0.936 | 0.01303 | 0.005 | -71.864
-10.5 | -0.941 | 0.01204 | 0.005 | -78.216
-10 | -0.934 | 0.01126 | 0.005 | -82.979
-9.5 | -0.919 | 0.01158 | 0.005 | -79.403
-9 | -0.899 | 0.01154 | 0.005 | -77.927
-8.5 | -0.873 | 0.01164 | 0.004 | -74.991
-8 | -0.842 | 0.0111 | 0.004 | -75.871
-7.5 | -0.807 | 0.01147 | 0.004 | -70.324
-7 | -0.767 | 0.01106 | 0.004 | -69.355
-6.5 | -0.724 | 0.0107 | 0.003 | -67.671
-6 | -0.676 | 0.01037 | 0.003 | -65.26
-5.5 | -0.626 | 0.01009 | 0.003 | -62.052
-5 | -0.574 | 0.00983 | 0.003 | -58.391
-4.5 | -0.52 | 0.0096 | 0.002 | -54.187
-4 | -0.465 | 0.00931 | 0.002 | -49.891
-3.5 | -0.408 | 0.00965 | 0.002 | -42.294
-3 | -0.351 | 0.00937 | 0.002 | -37.456
-2.5 | -0.293 | 0.00911 | 0.001 | -32.168
-2 | -0.235 | 0.0102 | 0.001 | -23.007
-1.5 | -0.176 | 0.01 | 0.001 | -17.622
-1 | -0.118 | 0.00986 | 0.001 | -11.921
-0.5 | -0.059 | 0.00993 | 0 | -5.92
0 | 0 | 0.00977 | 0 | 0
0.5 | 0.059 | 0.00993 | 0 | 5.92
1 | 0.118 | 0.00986 | -0.001 | 11.921
1.5 | 0.176 | 0.01 | -0.001 | 17.622
2 | 0.235 | 0.0102 | -0.001 | 23.007
2.5 | 0.293 | 0.00911 | -0.001 | 32.169
3 | 0.351 | 0.00937 | -0.002 | 37.457
3.5 | 0.408 | 0.00965 | -0.002 | 42.296
4 | 0.465 | 0.00931 | -0.002 | 49.893
4.5 | 0.52 | 0.0096 | -0.002 | 54.187
5 | 0.574 | 0.00983 | -0.003 | 58.391
5.5 | 0.626 | 0.01009 | -0.003 | 62.052
6 | 0.676 | 0.01037 | -0.003 | 65.26
6.5 | 0.724 | 0.0107 | -0.003 | 67.671
7 | 0.767 | 0.01106 | -0.004 | 69.355
7.5 | 0.807 | 0.01147 | -0.004 | 70.324
8 | 0.842 | 0.0111 | -0.004 | 75.871
8.5 | 0.873 | 0.01164 | -0.004 | 74.991
9 | 0.899 | 0.01154 | -0.005 | 77.927
9.5 | 0.919 | 0.01158 | -0.005 | 79.403
10 | 0.934 | 0.01126 | -0.005 | 82.979
10.5 | 0.941 | 0.01204 | -0.005 | 78.216
11 | 0.936 | 0.01303 | -0.005 | 71.864
11.5 | 0.908 | 0.01621 | -0.005 | 56.042
12 | 0.847 | 0.03018 | -0.005 | 28.053
12.5 | 0.783 | 0.05586 | -0.005 | 14.024
13 | 0.753 | 0.06923 | -0.004 | 10.872
13.5 | 0.725 | 0.08099 | -0.004 | 8.952
14 | 0.702 | 0.08879 | -0.004 | 7.905
14.5 | 0.678 | 0.09617 | -0.004 | 7.053
15 | 0.655 | 0.10283 | -0.004 | 6.365
15.5 | 0.63 | 0.10936 | -0.004 | 5.764

## 82. Re 6M Mach 0.00 (2)
BIGFOIL.COM POLAR EXPORT
Horten 9.00% thick 0.00% camber
Horten 9.00% thick 0.00% camber |  |  |  | Cl Max: | 1.6607 | at alpha= | 18.5 | deg
XFOIL ncrit=9 |  |  |  | L/D Max: | 112.336 | at alpha= | 9 | deg
Re: | 6000000 |  |  | Cd Min: | 0.07113 | at alpha= | 20 | deg
Mach: | 0 |  |  | Cl=0 at alpha= | 0 | deg
|  |  |  | @ Cl=0.1, Cd= | 0.0046918
|  |  |  | @ Cl=0.4, Cd= | 0.0055391
|  |  |  | @ Cl=0.6, Cd= | 0.0062643
alpha (deg) | Cl | Cd | Cm | Cl/Cd
-20 | -1.5507 | 0.06908 | -0.0197 | -22.4479
-19.5 | -1.6059 | 0.05333 | -0.029 | -30.1125
-19 | -1.6467 | 0.04109 | -0.0358 | -40.0754
-18.5 | -1.6538 | 0.03457 | -0.0383 | -47.8392
-18 | -1.6551 | 0.02964 | -0.0386 | -55.8401
-17.5 | -1.6459 | 0.0264 | -0.0372 | -62.3447
-17 | -1.6331 | 0.02384 | -0.0346 | -68.5025
-16.5 | -1.6156 | 0.02203 | -0.0309 | -73.3364
-16 | -1.5985 | 0.02064 | -0.0258 | -77.4467
-15.5 | -1.5689 | 0.01935 | -0.0226 | -81.0801
-15 | -1.5355 | 0.01813 | -0.0198 | -84.6939
-14.5 | -1.4973 | 0.01717 | -0.0176 | -87.2044
-14 | -1.4583 | 0.01615 | -0.0155 | -90.2972
-13.5 | -1.4162 | 0.01534 | -0.0137 | -92.3207
-13 | -1.3766 | 0.01416 | -0.0114 | -97.2175
-12.5 | -1.3338 | 0.01326 | -0.0095 | -100.5882
-12 | -1.2892 | 0.0125 | -0.0078 | -103.136
-11.5 | -1.2435 | 0.01181 | -0.0063 | -105.2921
-11 | -1.1967 | 0.0112 | -0.0048 | -106.8482
-10.5 | -1.1494 | 0.01065 | -0.0034 | -107.9249
-10 | -1.1018 | 0.01015 | -0.002 | -108.5517
-9.5 | -1.0563 | 0.00949 | -0.0001 | -111.3066
-9 | -1.0098 | 0.00899 | 0.0017 | -112.3248
-8.5 | -0.9593 | 0.00857 | 0.0027 | -111.937
-8 | -0.8977 | 0.00811 | 0.0012 | -110.6905
-7.5 | -0.8358 | 0.00764 | -0.0004 | -109.3979
-7 | -0.7728 | 0.00729 | -0.0021 | -106.0082
-6.5 | -0.7146 | 0.00688 | -0.0027 | -103.8663
-6 | -0.6479 | 0.00651 | -0.0052 | -99.5238
-5.5 | -0.5836 | 0.00619 | -0.0072 | -94.2811
-5 | -0.5304 | 0.00595 | -0.0065 | -89.1429
-4.5 | -0.4788 | 0.00578 | -0.0054 | -82.8374
-4 | -0.4265 | 0.00563 | -0.0045 | -75.7549
-3.5 | -0.3738 | 0.00545 | -0.0038 | -68.5872
-3 | -0.3209 | 0.00527 | -0.0031 | -60.8918
-2.5 | -0.2676 | 0.00509 | -0.0025 | -52.5737
-2 | -0.2142 | 0.00494 | -0.002 | -43.3603
-1.5 | -0.1608 | 0.00481 | -0.0015 | -33.4304
-1 | -0.1073 | 0.0047 | -0.001 | -22.8298
-0.5 | -0.0536 | 0.00463 | -0.0005 | -11.5767
0 | 0 | 0.00462 | 0 | 0
0.5 | 0.0536 | 0.00464 | 0.0005 | 11.5517
1 | 0.1073 | 0.0047 | 0.001 | 22.8298
1.5 | 0.1608 | 0.00481 | 0.0015 | 33.4304
2 | 0.2143 | 0.00495 | 0.002 | 43.2929
2.5 | 0.2676 | 0.0051 | 0.0025 | 52.4706
3 | 0.3209 | 0.00527 | 0.0031 | 60.8918
3.5 | 0.3739 | 0.00545 | 0.0038 | 68.6055
4 | 0.4266 | 0.00563 | 0.0045 | 75.7726
4.5 | 0.479 | 0.00577 | 0.0054 | 83.0156
5 | 0.5305 | 0.00595 | 0.0065 | 89.1597
5.5 | 0.5836 | 0.00618 | 0.0072 | 94.4337
6 | 0.6478 | 0.00651 | 0.0053 | 99.5084
6.5 | 0.7145 | 0.00688 | 0.0027 | 103.8517
7 | 0.7727 | 0.00729 | 0.0021 | 105.9945
7.5 | 0.8357 | 0.00764 | 0.0004 | 109.3848
8 | 0.8976 | 0.00811 | -0.0012 | 110.6782
8.5 | 0.9592 | 0.00856 | -0.0026 | 112.0561
9 | 1.0099 | 0.00899 | -0.0017 | 112.3359
9.5 | 1.0562 | 0.0095 | 0.0001 | 111.1789
10 | 1.1019 | 0.01015 | 0.002 | 108.5616
10.5 | 1.1494 | 0.01064 | 0.0034 | 108.0263
11 | 1.1967 | 0.0112 | 0.0048 | 106.8482
11.5 | 1.2435 | 0.01181 | 0.0063 | 105.2921
12 | 1.2892 | 0.01249 | 0.0078 | 103.2186
12.5 | 1.3337 | 0.01326 | 0.0095 | 100.5807
13 | 1.3763 | 0.01419 | 0.0114 | 96.9908
13.5 | 1.4161 | 0.01534 | 0.0137 | 92.3142
14 | 1.4571 | 0.01626 | 0.0156 | 89.6125
14.5 | 1.4978 | 0.01712 | 0.0176 | 87.4883
15 | 1.5348 | 0.0182 | 0.0199 | 84.3297
15.5 | 1.5689 | 0.01935 | 0.0226 | 81.0801
16 | 1.5988 | 0.02063 | 0.0257 | 77.4988
16.5 | 1.6169 | 0.02198 | 0.0307 | 73.5623
17 | 1.6353 | 0.02376 | 0.0343 | 68.8258
17.5 | 1.6489 | 0.02626 | 0.0369 | 62.7913
18 | 1.6597 | 0.02934 | 0.0383 | 56.5678
18.5 | 1.6607 | 0.03398 | 0.0382 | 48.8729
19 | 1.6432 | 0.0418 | 0.0351 | 39.311
19.5 | 1.6098 | 0.05315 | 0.0287 | 30.2879
20 | 1.5411 | 0.07113 | 0.0179 | 21.666

## 83. Re 6M Mach 0.10 (1)
BIGFOIL.COM POLAR EXPORT
Horten 9.00% thick 0.00% camber
Horten 9.00% thick 0.00% camber |  |  |  | Cl Max: | 0.931 | at alpha= | 10.5 | deg
JavaFoil+Calcfoil stall+Eppler ext transition |  |  |  | L/D Max: | 84.086 | at alpha= | 10 | deg
Re: | 6000000 |  |  | Cd Min: | 0.00913 | at alpha= | -2.5 | deg
Mach: | 0.1 |  |  | Cl=0 at alpha= | 0 | deg
|  |  |  | @ Cl=0.1, Cd= | 0.0099114
|  |  |  | @ Cl=0.4, Cd= | 0.0096309
|  |  |  | @ Cl=0.6, Cd= | 0.11158
alpha (deg) | Cl | Cd | Cm | Cl/Cd
-15.5 | -0.587 | 0.11131 | 0.004 | -5.27
-15 | -0.614 | 0.10492 | 0.004 | -5.853
-14.5 | -0.641 | 0.09866 | 0.004 | -6.495
-14 | -0.667 | 0.09207 | 0.004 | -7.247
-13.5 | -0.693 | 0.0847 | 0.004 | -8.181
-13 | -0.72 | 0.0752 | 0.004 | -9.577
-12.5 | -0.747 | 0.06525 | 0.004 | -11.454
-12 | -0.797 | 0.04307 | 0.005 | -18.511
-11.5 | -0.874 | 0.01959 | 0.005 | -44.619
-11 | -0.917 | 0.01373 | 0.005 | -66.805
-10.5 | -0.931 | 0.01228 | 0.005 | -75.807
-10 | -0.927 | 0.01102 | 0.005 | -84.086
-9.5 | -0.915 | 0.01119 | 0.005 | -81.748
-9 | -0.897 | 0.0117 | 0.005 | -76.645
-8.5 | -0.872 | 0.01173 | 0.004 | -74.387
-8 | -0.843 | 0.01119 | 0.004 | -75.318
-7.5 | -0.808 | 0.01076 | 0.004 | -75.134
-7 | -0.769 | 0.01116 | 0.004 | -68.933
-6.5 | -0.726 | 0.01075 | 0.003 | -67.573
-6 | -0.679 | 0.01046 | 0.003 | -64.912
-5.5 | -0.629 | 0.01016 | 0.003 | -61.879
-5 | -0.577 | 0.00991 | 0.003 | -58.217
-4.5 | -0.523 | 0.00966 | 0.002 | -54.099
-4 | -0.467 | 0.00937 | 0.002 | -49.806
-3.5 | -0.41 | 0.00968 | 0.002 | -42.362
-3 | -0.353 | 0.0094 | 0.002 | -37.53
-2.5 | -0.294 | 0.00913 | 0.001 | -32.236
-2 | -0.236 | 0.01024 | 0.001 | -23.034
-1.5 | -0.177 | 0.01004 | 0.001 | -17.645
-1 | -0.118 | 0.00989 | 0.001 | -11.94
-0.5 | -0.059 | 0.00996 | 0 | -5.932
0 | 0 | 0.0098 | 0 | 0
0.5 | 0.059 | 0.00996 | 0 | 5.932
1 | 0.118 | 0.00989 | -0.001 | 11.94
1.5 | 0.177 | 0.01004 | -0.001 | 17.645
2 | 0.236 | 0.01024 | -0.001 | 23.034
2.5 | 0.294 | 0.00913 | -0.001 | 32.236
3 | 0.353 | 0.0094 | -0.002 | 37.531
3.5 | 0.41 | 0.00968 | -0.002 | 42.364
4 | 0.467 | 0.00937 | -0.002 | 49.806
4.5 | 0.523 | 0.00966 | -0.002 | 54.099
5 | 0.577 | 0.00991 | -0.003 | 58.217
5.5 | 0.629 | 0.01016 | -0.003 | 61.879
6 | 0.679 | 0.01046 | -0.003 | 64.912
6.5 | 0.726 | 0.01075 | -0.003 | 67.573
7 | 0.769 | 0.01116 | -0.004 | 68.933
7.5 | 0.808 | 0.01076 | -0.004 | 75.134
8 | 0.843 | 0.01119 | -0.004 | 75.318
8.5 | 0.872 | 0.01173 | -0.004 | 74.387
9 | 0.897 | 0.0117 | -0.005 | 76.645
9.5 | 0.915 | 0.01119 | -0.005 | 81.748
10 | 0.927 | 0.01102 | -0.005 | 84.086
10.5 | 0.931 | 0.01228 | -0.005 | 75.807
11 | 0.917 | 0.01373 | -0.005 | 66.805
11.5 | 0.874 | 0.01959 | -0.005 | 44.619
12 | 0.797 | 0.04307 | -0.005 | 18.511
12.5 | 0.747 | 0.06525 | -0.004 | 11.454
13 | 0.72 | 0.0752 | -0.004 | 9.577
13.5 | 0.693 | 0.08469 | -0.004 | 8.184
14 | 0.667 | 0.09207 | -0.004 | 7.247
14.5 | 0.641 | 0.09851 | -0.004 | 6.507
15 | 0.614 | 0.10492 | -0.004 | 5.853
15.5 | 0.587 | 0.11158 | -0.004 | 5.256

## 84. Re 6M Mach 0.10 (2)
BIGFOIL.COM POLAR EXPORT
Horten 9.00% thick 0.00% camber
Horten 9.00% thick 0.00% camber |  |  |  | Cl Max: | 1.625 | at alpha= | 18 | deg
XFOIL ncrit=9 |  |  |  | L/D Max: | 111.852 | at alpha= | 8.5 | deg
Re: | 6000000 |  |  | Cd Min: | 0.18217 | at alpha= | 20 | deg
Mach: | 0.1 |  |  | Cl=0 at alpha= | 0 | deg
|  |  |  | @ Cl=0.1, Cd= | 0.0046912
|  |  |  | @ Cl=0.4, Cd= | 0.0055412
|  |  |  | @ Cl=0.6, Cd= | 0.0062853
alpha (deg) | Cl | Cd | Cm | Cl/Cd
-20 | -1.013 | 0.17461 | 0.04 | -5.8015
-19.5 | -1.425 | 0.08693 | -0.0099 | -16.3925
-19 | -1.5632 | 0.05695 | -0.0283 | -27.4486
-18.5 | -1.597 | 0.04497 | -0.0356 | -35.5126
-18 | -1.6166 | 0.03628 | -0.0399 | -44.559
-17.5 | -1.6182 | 0.03096 | -0.0408 | -52.2674
-17 | -1.6162 | 0.02687 | -0.0395 | -60.1489
-16.5 | -1.6039 | 0.02417 | -0.0367 | -66.3591
-16 | -1.5889 | 0.02215 | -0.0324 | -71.7336
-15.5 | -1.5702 | 0.02066 | -0.0273 | -76.0019
-15 | -1.541 | 0.01917 | -0.0238 | -80.386
-14.5 | -1.5048 | 0.01802 | -0.021 | -83.5072
-14 | -1.4676 | 0.01681 | -0.0184 | -87.3052
-13.5 | -1.4259 | 0.01589 | -0.0162 | -89.7357
-13 | -1.3831 | 0.01499 | -0.0142 | -92.2682
-12.5 | -1.3427 | 0.01376 | -0.0117 | -97.5799
-12 | -1.2985 | 0.01286 | -0.0097 | -100.972
-11.5 | -1.2527 | 0.01209 | -0.0079 | -103.6146
-11 | -1.2058 | 0.01141 | -0.0062 | -105.6792
-10.5 | -1.158 | 0.01082 | -0.0046 | -107.024
-10 | -1.11 | 0.01029 | -0.003 | -107.8717
-9.5 | -1.0636 | 0.00964 | -0.001 | -110.332
-9 | -1.0168 | 0.0091 | 0.0009 | -111.7363
-8.5 | -0.9665 | 0.00864 | 0.0021 | -111.8634
-8 | -0.904 | 0.00822 | 0.0007 | -109.9757
-7.5 | -0.8417 | 0.0077 | -0.0008 | -109.3117
-7 | -0.7781 | 0.00733 | -0.0024 | -106.1528
-6.5 | -0.7193 | 0.00691 | -0.003 | -104.0955
-6 | -0.652 | 0.00654 | -0.0055 | -99.6942
-5.5 | -0.5871 | 0.00622 | -0.0074 | -94.3891
-5 | -0.5335 | 0.00598 | -0.0067 | -89.214
-4.5 | -0.4817 | 0.0058 | -0.0056 | -83.0517
-4 | -0.429 | 0.00564 | -0.0047 | -76.0638
-3.5 | -0.376 | 0.00547 | -0.0039 | -68.7386
-3 | -0.3226 | 0.00529 | -0.0032 | -60.983
-2.5 | -0.2691 | 0.00511 | -0.0026 | -52.6614
-2 | -0.2154 | 0.00495 | -0.002 | -43.5152
-1.5 | -0.1617 | 0.00482 | -0.0015 | -33.5477
-1 | -0.1079 | 0.0047 | -0.001 | -22.9574
-0.5 | -0.0539 | 0.00463 | -0.0005 | -11.6415
0 | 0 | 0.00462 | 0 | 0
0.5 | 0.0539 | 0.00464 | 0.0005 | 11.6164
1 | 0.1079 | 0.0047 | 0.001 | 22.9574
1.5 | 0.1617 | 0.00482 | 0.0015 | 33.5477
2 | 0.2155 | 0.00496 | 0.002 | 43.4476
2.5 | 0.2691 | 0.00511 | 0.0026 | 52.6614
3 | 0.3227 | 0.00529 | 0.0032 | 61.0019
3.5 | 0.3761 | 0.00546 | 0.0039 | 68.8828
4 | 0.4291 | 0.00564 | 0.0047 | 76.0816
4.5 | 0.4818 | 0.00579 | 0.0056 | 83.2124
5 | 0.5336 | 0.00598 | 0.0067 | 89.2308
5.5 | 0.5872 | 0.00622 | 0.0074 | 94.4051
6 | 0.6519 | 0.00655 | 0.0055 | 99.5267
6.5 | 0.7192 | 0.00691 | 0.003 | 104.081
7 | 0.778 | 0.00733 | 0.0025 | 106.1392
7.5 | 0.8415 | 0.0077 | 0.0008 | 109.2857
8 | 0.904 | 0.00821 | -0.0007 | 110.1096
8.5 | 0.9664 | 0.00864 | -0.0021 | 111.8519
9 | 1.0169 | 0.0091 | -0.0009 | 111.7473
9.5 | 1.0634 | 0.00967 | 0.0011 | 109.969
10 | 1.1101 | 0.01028 | 0.003 | 107.9864
10.5 | 1.158 | 0.01081 | 0.0046 | 107.123
11 | 1.2056 | 0.01143 | 0.0062 | 105.4768
11.5 | 1.2527 | 0.01209 | 0.0079 | 103.6146
12 | 1.2985 | 0.01285 | 0.0097 | 101.0506
12.5 | 1.3426 | 0.01375 | 0.0117 | 97.6436
13 | 1.3825 | 0.01504 | 0.0142 | 91.9215
13.5 | 1.4259 | 0.01588 | 0.0162 | 89.7922
14 | 1.4665 | 0.01691 | 0.0185 | 86.7238
14.5 | 1.5059 | 0.01792 | 0.0209 | 84.0346
15 | 1.5402 | 0.01924 | 0.0239 | 80.052
15.5 | 1.5708 | 0.02062 | 0.0272 | 76.1785
16 | 1.5891 | 0.02218 | 0.0324 | 71.6456
16.5 | 1.6067 | 0.02404 | 0.0364 | 66.8344
17 | 1.6194 | 0.02671 | 0.0392 | 60.629
17.5 | 1.6233 | 0.03061 | 0.0405 | 53.0317
18 | 1.625 | 0.03551 | 0.0399 | 45.7618
18.5 | 1.6087 | 0.04362 | 0.0361 | 36.8799
19 | 1.5503 | 0.05937 | 0.0263 | 26.1125
19.5 | 1.4196 | 0.08838 | 0.0085 | 16.0625
20 | 0.9878 | 0.18217 | -0.0447 | 5.4224

## 85. Re 6M Mach 0.25 (1)
BIGFOIL.COM POLAR EXPORT
Horten 9.00% thick 0.00% camber
Horten 9.00% thick 0.00% camber |  |  |  | Cl Max: | 0.873 | at alpha= | 9.5 | deg
JavaFoil+Calcfoil stall+Eppler ext transition |  |  |  | L/D Max: | 76.507 | at alpha= | 8.5 | deg
Re: | 6000000 |  |  | Cd Min: | 0.00928 | at alpha= | -3.5 | deg
Mach: | 0.25 |  |  | Cl=0 at alpha= | 0 | deg
|  |  |  | @ Cl=0.1, Cd= | 0.01009
|  |  |  | @ Cl=0.4, Cd= | 0.11018
|  |  |  | @ Cl=0.6, Cd= | 0.11018
alpha (deg) | Cl | Cd | Cm | Cl/Cd
-14.5 | -0.296 | 0.11013 | 0.004 | -2.691
-14 | -0.366 | 0.10423 | 0.004 | -3.514
-13.5 | -0.43 | 0.09717 | 0.003 | -4.429
-13 | -0.49 | 0.09022 | 0.003 | -5.43
-12.5 | -0.544 | 0.0837 | 0.003 | -6.504
-12 | -0.593 | 0.07804 | 0.003 | -7.6
-11.5 | -0.636 | 0.07198 | 0.003 | -8.835
-11 | -0.677 | 0.06274 | 0.004 | -10.788
-10.5 | -0.758 | 0.03236 | 0.005 | -23.428
-10 | -0.854 | 0.01336 | 0.005 | -63.934
-9.5 | -0.873 | 0.01186 | 0.005 | -73.603
-9 | -0.872 | 0.01146 | 0.005 | -76.075
-8.5 | -0.861 | 0.01188 | 0.004 | -72.454
-8 | -0.841 | 0.01118 | 0.004 | -75.241
-7.5 | -0.813 | 0.01135 | 0.004 | -71.662
-7 | -0.779 | 0.01081 | 0.004 | -72.03
-6.5 | -0.739 | 0.0112 | 0.003 | -65.927
-6 | -0.693 | 0.01082 | 0.003 | -64.043
-5.5 | -0.643 | 0.01049 | 0.003 | -61.309
-5 | -0.591 | 0.01018 | 0.003 | -58.045
-4.5 | -0.536 | 0.00987 | 0.002 | -54.297
-4 | -0.479 | 0.00959 | 0.002 | -49.959
-3.5 | -0.421 | 0.00928 | 0.002 | -45.361
-3 | -0.362 | 0.00962 | 0.002 | -37.633
-2.5 | -0.302 | 0.00931 | 0.001 | -32.482
-2 | -0.242 | 0.01037 | 0.001 | -23.373
-1.5 | -0.182 | 0.01019 | 0.001 | -17.854
-1 | -0.121 | 0.01009 | 0.001 | -12.036
-0.5 | -0.061 | 0.01009 | 0 | -6.018
0 | 0 | 0.01 | 0 | 0
0.5 | 0.061 | 0.01009 | 0 | 6.018
1 | 0.121 | 0.01009 | -0.001 | 12.036
1.5 | 0.182 | 0.01019 | -0.001 | 17.854
2 | 0.242 | 0.01037 | -0.001 | 23.373
2.5 | 0.302 | 0.00931 | -0.001 | 32.483
3 | 0.362 | 0.00962 | -0.002 | 37.635
3.5 | 0.421 | 0.00928 | -0.002 | 45.361
4 | 0.479 | 0.00959 | -0.002 | 49.959
4.5 | 0.536 | 0.00987 | -0.002 | 54.297
5 | 0.591 | 0.01019 | -0.003 | 58.002
5.5 | 0.643 | 0.01049 | -0.003 | 61.309
6 | 0.693 | 0.0108 | -0.003 | 64.131
6.5 | 0.739 | 0.0112 | -0.003 | 65.927
7 | 0.779 | 0.01082 | -0.004 | 71.998
7.5 | 0.813 | 0.01128 | -0.004 | 72.069
8 | 0.841 | 0.01117 | -0.004 | 75.29
8.5 | 0.861 | 0.01125 | -0.004 | 76.507
9 | 0.872 | 0.01144 | -0.005 | 76.21
9.5 | 0.873 | 0.01187 | -0.005 | 73.53
10 | 0.854 | 0.01342 | -0.005 | 63.593
10.5 | 0.756 | 0.03306 | -0.005 | 22.878
11 | 0.677 | 0.06253 | -0.004 | 10.831
11.5 | 0.636 | 0.07195 | -0.003 | 8.84
12 | 0.593 | 0.0782 | -0.003 | 7.582
12.5 | 0.544 | 0.0842 | -0.003 | 6.462
13 | 0.49 | 0.09037 | -0.003 | 5.42
13.5 | 0.43 | 0.09698 | -0.003 | 4.438
14 | 0.366 | 0.10373 | -0.004 | 3.531
14.5 | 0.296 | 0.11018 | -0.004 | 2.69

## 86. Re 6M Mach 0.25 (2)
BIGFOIL.COM POLAR EXPORT
Horten 9.00% thick 0.00% camber
Horten 9.00% thick 0.00% camber |  |  |  | Cl Max: | 1.4126 | at alpha= | 13.5 | deg
XFOIL ncrit=9 |  |  |  | L/D Max: | 109.565 | at alpha= | 8.5 | deg
Re: | 6000000 |  |  | Cd Min: | 0.22091 | at alpha= | -19 | deg
Mach: | 0.25 |  |  | Cl=0 at alpha= | 0 | deg
|  |  |  | @ Cl=0.1, Cd= | 0.0047279
|  |  |  | @ Cl=0.4, Cd= | 0.0055817
|  |  |  | @ Cl=0.6, Cd= | 0.0063181
alpha (deg) | Cl | Cd | Cm | Cl/Cd
-19 | -0.8406 | 0.22091 | 0.0629 | -3.8052
-18 | -0.8998 | 0.17773 | 0.0412 | -5.0627
-17.5 | -0.9308 | 0.16086 | 0.0323 | -5.7864
-17 | -1.0076 | 0.13593 | 0.0184 | -7.4126
-16.5 | -1.121 | 0.10759 | 0.0019 | -10.4192
-16 | -1.2349 | 0.0813 | -0.0131 | -15.1894
-15.5 | -1.2983 | 0.06223 | -0.0251 | -20.8629
-15 | -1.3645 | 0.04304 | -0.0405 | -31.7031
-14.5 | -1.3777 | 0.0347 | -0.0452 | -39.7032
-14 | -1.4148 | 0.0269 | -0.0442 | -52.5948
-13.5 | -1.4082 | 0.02405 | -0.0384 | -58.553
-13 | -1.3992 | 0.02086 | -0.0319 | -67.0757
-12.5 | -1.371 | 0.01846 | -0.027 | -74.2687
-12 | -1.3342 | 0.01658 | -0.0229 | -80.4704
-11.5 | -1.2954 | 0.01473 | -0.0188 | -87.943
-11 | -1.2526 | 0.01316 | -0.0152 | -95.1824
-10.5 | -1.2038 | 0.01217 | -0.0123 | -98.9154
-10 | -1.1542 | 0.01131 | -0.0096 | -102.0513
-9.5 | -1.104 | 0.0106 | -0.007 | -104.1509
-9 | -1.054 | 0.00998 | -0.0044 | -105.6112
-8.5 | -1.0068 | 0.00919 | -0.0013 | -109.5539
-8 | -0.9409 | 0.00861 | -0.0022 | -109.2799
-7.5 | -0.8744 | 0.00811 | -0.0033 | -107.8175
-7 | -0.8079 | 0.00757 | -0.0045 | -106.7239
-6.5 | -0.7456 | 0.00716 | -0.0048 | -104.1341
-6 | -0.6749 | 0.00673 | -0.0071 | -100.2823
-5.5 | -0.607 | 0.00635 | -0.0088 | -95.5906
-5 | -0.5513 | 0.0061 | -0.0078 | -90.377
-4.5 | -0.4973 | 0.00592 | -0.0065 | -84.0034
-4 | -0.4429 | 0.00572 | -0.0054 | -77.4301
-3.5 | -0.3878 | 0.00556 | -0.0045 | -69.7482
-3 | -0.3327 | 0.00535 | -0.0037 | -62.1869
-2.5 | -0.2774 | 0.00517 | -0.003 | -53.6557
-2 | -0.222 | 0.005 | -0.0023 | -44.4
-1.5 | -0.1665 | 0.00487 | -0.0017 | -34.1889
-1 | -0.1112 | 0.00474 | -0.0011 | -23.4599
-0.5 | -0.0556 | 0.00467 | -0.0005 | -11.9058
0 | 0 | 0.00466 | 0 | 0
0.5 | 0.0556 | 0.00468 | 0.0005 | 11.8803
1 | 0.1112 | 0.00474 | 0.0011 | 23.4599
1.5 | 0.1665 | 0.00487 | 0.0017 | 34.1889
2 | 0.222 | 0.005 | 0.0023 | 44.4
2.5 | 0.2774 | 0.00517 | 0.003 | 53.6557
3 | 0.3327 | 0.00535 | 0.0037 | 62.1869
3.5 | 0.3879 | 0.00554 | 0.0045 | 70.0181
4 | 0.443 | 0.00573 | 0.0054 | 77.3124
4.5 | 0.4974 | 0.00592 | 0.0065 | 84.0203
5 | 0.5514 | 0.0061 | 0.0078 | 90.3934
5.5 | 0.6071 | 0.00635 | 0.0088 | 95.6063
6 | 0.6748 | 0.00673 | 0.0071 | 100.2675
6.5 | 0.7455 | 0.00715 | 0.0048 | 104.2657
7 | 0.8077 | 0.00756 | 0.0045 | 106.8386
7.5 | 0.8742 | 0.00812 | 0.0033 | 107.6601
8 | 0.9409 | 0.0086 | 0.0022 | 109.407
8.5 | 1.0069 | 0.00919 | 0.0013 | 109.5647
9 | 1.0541 | 0.00998 | 0.0044 | 105.6212
9.5 | 1.1041 | 0.0106 | 0.007 | 104.1604
10 | 1.1543 | 0.0113 | 0.0096 | 102.1504
10.5 | 1.2039 | 0.01216 | 0.0123 | 99.0049
11 | 1.2523 | 0.01319 | 0.0152 | 94.9431
11.5 | 1.2951 | 0.01475 | 0.0189 | 87.8034
12 | 1.3349 | 0.01651 | 0.0228 | 80.854
12.5 | 1.3723 | 0.01835 | 0.0269 | 74.7847
13 | 1.399 | 0.02087 | 0.0319 | 67.034
13.5 | 1.4126 | 0.02384 | 0.038 | 59.2534
14 | 1.4116 | 0.02717 | 0.0442 | 51.9544
14.5 | 1.4004 | 0.03256 | 0.0461 | 43.0098
15 | 1.3509 | 0.04517 | 0.0383 | 29.907
15.5 | 1.3174 | 0.0592 | 0.0275 | 22.2534
16 | 1.2291 | 0.08257 | 0.012 | 14.8856
16.5 | 1.1392 | 0.10494 | -0.0005 | 10.8557
17 | 1.0238 | 0.13319 | -0.017 | 7.6868
17.5 | 0.9393 | 0.15941 | -0.0318 | 5.8924
18 | 0.9111 | 0.17538 | -0.0402 | 5.195
18.5 | 0.8736 | 0.1965 | -0.0514 | 4.4458

## 87. Re 6M Mach 0.50 (1)
BIGFOIL.COM POLAR EXPORT
Horten 9.00% thick 0.00% camber
Horten 9.00% thick 0.00% camber |  |  |  | Cl Max: | 1.063 | at alpha= | 20 | deg
JavaFoil+Calcfoil stall+Eppler ext transition |  |  |  | L/D Max: | 61.396 | at alpha= | 6.5 | deg
Re: | 6000000 |  |  | Cd Min: | 0.00825 | at alpha= | -2 | deg
Mach: | 0.5 |  |  | Cl=0 at alpha= | 0 | deg
|  |  |  | @ Cl=0.1, Cd= | 0.0085288
|  |  |  | @ Cl=0.4, Cd= | 0.0098064
|  |  |  | @ Cl=0.6, Cd= | 0.011243
alpha (deg) | Cl | Cd | Cm | Cl/Cd
-20 | -1.063 | 0.14429 | 0.007 | -7.367
-19.5 | -1.035 | 0.14925 | 0.006 | -6.937
-19 | -1.01 | 0.13768 | 0.006 | -7.34
-18.5 | -0.984 | 0.14082 | 0.006 | -6.988
-18 | -0.958 | 0.13051 | 0.006 | -7.342
-17.5 | -0.935 | 0.12019 | 0.006 | -7.777
-17 | -0.905 | 0.12518 | 0.005 | -7.232
-16.5 | -0.882 | 0.11314 | 0.005 | -7.799
-16 | -0.852 | 0.11993 | 0.005 | -7.106
-15.5 | -0.83 | 0.10528 | 0.005 | -7.881
-15 | -0.805 | 0.1031 | 0.005 | -7.808
-14.5 | -0.777 | 0.09801 | 0.005 | -7.925
-14 | -0.771 | 0.07613 | 0.006 | -10.128
-13.5 | -0.722 | 0.09147 | 0.004 | -7.894
-13 | -0.715 | 0.07085 | 0.005 | -10.094
-12.5 | -0.669 | 0.08319 | 0.004 | -8.048
-12 | -0.667 | 0.06048 | 0.005 | -11.03
-11.5 | -0.616 | 0.07533 | 0.004 | -8.182
-11 | -0.634 | 0.04201 | 0.005 | -15.092
-10.5 | -0.565 | 0.06636 | 0.003 | -8.517
-10 | -0.537 | 0.06514 | 0.003 | -8.242
-9.5 | -0.523 | 0.05162 | 0.004 | -10.132
-9 | -0.487 | 0.05576 | 0.003 | -8.725
-8.5 | -0.553 | 0.01374 | 0.005 | -40.234
-8 | -0.513 | 0.01457 | 0.004 | -35.182
-7.5 | -0.492 | 0.01273 | 0.004 | -38.642
-7 | -0.433 | 0.01761 | 0.004 | -24.579
-6.5 | -0.719 | 0.01165 | 0.004 | -61.707
-6 | -0.721 | 0.01203 | 0.004 | -59.95
-5.5 | -0.691 | 0.0113 | 0.003 | -61.138
-5 | -0.645 | 0.01159 | 0.003 | -55.67
-4.5 | -0.591 | 0.01117 | 0.003 | -52.943
-4 | -0.531 | 0.01074 | 0.002 | -49.492
-3.5 | -0.469 | 0.01025 | 0.002 | -45.704
-3 | -0.404 | 0.00979 | 0.002 | -41.222
-2.5 | -0.338 | 0.00857 | 0.001 | -39.39
-2 | -0.271 | 0.00825 | 0.001 | -32.807
-1.5 | -0.203 | 0.0097 | 0.001 | -20.948
-1 | -0.136 | 0.0096 | 0.001 | -14.13
-0.5 | -0.068 | 0.00842 | 0 | -8.06
0 | 0 | 0.0085 | 0 | 0
0.5 | 0.068 | 0.00851 | 0 | 7.978
1 | 0.136 | 0.00855 | -0.001 | 15.871
1.5 | 0.203 | 0.00871 | -0.001 | 23.33
2 | 0.271 | 0.00992 | -0.001 | 27.283
2.5 | 0.338 | 0.00944 | -0.001 | 35.743
3 | 0.404 | 0.00983 | -0.002 | 41.049
3.5 | 0.469 | 0.01025 | -0.002 | 45.708
4 | 0.531 | 0.01075 | -0.002 | 49.456
4.5 | 0.591 | 0.01116 | -0.003 | 52.982
5 | 0.645 | 0.01166 | -0.003 | 55.339
5.5 | 0.691 | 0.01135 | -0.003 | 60.872
6 | 0.721 | 0.01207 | -0.004 | 59.79
6.5 | 0.719 | 0.01171 | -0.004 | 61.396
7 | 0.432 | 0.01788 | -0.004 | 24.168
7.5 | 0.492 | 0.01272 | -0.004 | 38.682
8 | 0.505 | 0.0161 | -0.004 | 31.345
8.5 | 0.552 | 0.01387 | -0.005 | 39.805
9 | 0.487 | 0.05558 | -0.003 | 8.759
9.5 | 0.521 | 0.05305 | -0.004 | 9.821
10 | 0.537 | 0.06535 | -0.003 | 8.213
10.5 | 0.565 | 0.06623 | -0.003 | 8.532
11 | 0.635 | 0.0415 | -0.005 | 15.3
11.5 | 0.616 | 0.07532 | -0.004 | 8.183
12 | 0.673 | 0.05667 | -0.005 | 11.87
12.5 | 0.669 | 0.08302 | -0.004 | 8.064
13 | 0.714 | 0.07149 | -0.005 | 9.992
13.5 | 0.722 | 0.09159 | -0.004 | 7.883
14 | 0.769 | 0.07754 | -0.006 | 9.921
14.5 | 0.776 | 0.0984 | -0.005 | 7.891
15 | 0.805 | 0.10341 | -0.005 | 7.786
15.5 | 0.829 | 0.10573 | -0.005 | 7.845
16 | 0.852 | 0.11992 | -0.005 | 7.107
16.5 | 0.882 | 0.1131 | -0.005 | 7.801
17 | 0.905 | 0.12521 | -0.005 | 7.23
17.5 | 0.934 | 0.1204 | -0.006 | 7.76
18 | 0.958 | 0.13083 | -0.006 | 7.324
18.5 | 0.984 | 0.1411 | -0.006 | 6.975
19 | 1.011 | 0.13706 | -0.006 | 7.374
19.5 | 1.035 | 0.14897 | -0.006 | 6.951
20 | 1.063 | 0.14428 | -0.007 | 7.368

## 88. Re 6M Mach 0.50 (2)
BIGFOIL.COM POLAR EXPORT
Horten 9.00% thick 0.00% camber
Horten 9.00% thick 0.00% camber |  |  |  | Cl Max: | 0.9654 | at alpha= | 7.5 | deg
XFOIL ncrit=9 |  |  |  | L/D Max: | 102.245 | at alpha= | 6 | deg
Re: | 6000000 |  |  | Cd Min: | 0.12794 | at alpha= | 12.5 | deg
Mach: | 0.5 |  |  | Cl=0 at alpha= | 0 | deg
|  |  |  | @ Cl=0.1, Cd= | 0.0048774
|  |  |  | @ Cl=0.4, Cd= | 0.0057511
|  |  |  | @ Cl=0.6, Cd= | 0.0065122
alpha (deg) | Cl | Cd | Cm | Cl/Cd
-12.5 | -0.7476 | 0.12767 | 0.0174 | -5.8557
-12 | -0.7599 | 0.11577 | 0.0116 | -6.5639
-11.5 | -0.7789 | 0.1034 | 0.0051 | -7.5329
-11 | -0.8004 | 0.09109 | -0.0018 | -8.7869
-10.5 | -0.8174 | 0.07982 | -0.0083 | -10.2405
-10 | -0.8396 | 0.06764 | -0.0158 | -12.4128
-9.5 | -0.8613 | 0.05368 | -0.0249 | -16.0451
-9 | -0.8813 | 0.04009 | -0.039 | -21.983
-8.5 | -0.9137 | 0.03154 | -0.0421 | -28.9696
-8 | -0.9475 | 0.02491 | -0.0346 | -38.0369
-7.5 | -0.9652 | 0.01778 | -0.0254 | -54.2857
-7 | -0.9403 | 0.0111 | -0.0191 | -84.7117
-6.5 | -0.8699 | 0.00864 | -0.0161 | -100.6829
-6 | -0.7834 | 0.00765 | -0.0162 | -102.4052
-5.5 | -0.6986 | 0.007 | -0.0168 | -99.8
-5 | -0.6323 | 0.00664 | -0.0143 | -95.2259
-4.5 | -0.5689 | 0.00637 | -0.0116 | -89.3093
-4 | -0.5052 | 0.00614 | -0.0094 | -82.2801
-3.5 | -0.4412 | 0.0059 | -0.0076 | -74.7797
-3 | -0.3775 | 0.00568 | -0.0061 | -66.4613
-2.5 | -0.3143 | 0.00545 | -0.0048 | -57.6697
-2 | -0.2513 | 0.00523 | -0.0037 | -48.0497
-1 | -0.1256 | 0.00491 | -0.0017 | -25.5804
-0.5 | -0.0628 | 0.00483 | -0.0008 | -13.0021
0 | 0 | 0.00481 | 0 | 0
0.5 | 0.0628 | 0.00483 | 0.0008 | 13.0021
1 | 0.1256 | 0.00491 | 0.0017 | 25.5804
1.5 | 0.1884 | 0.00507 | 0.0026 | 37.1598
2 | 0.2513 | 0.00523 | 0.0037 | 48.0497
2.5 | 0.3142 | 0.00545 | 0.0048 | 57.6514
3 | 0.3775 | 0.00567 | 0.0061 | 66.5785
3.5 | 0.4413 | 0.0059 | 0.0076 | 74.7966
4 | 0.5052 | 0.00614 | 0.0094 | 82.2801
4.5 | 0.569 | 0.00638 | 0.0116 | 89.185
5 | 0.6323 | 0.00665 | 0.0143 | 95.0827
5.5 | 0.6987 | 0.00701 | 0.0168 | 99.6719
6 | 0.7832 | 0.00766 | 0.0163 | 102.2454
6.5 | 0.8698 | 0.00863 | 0.0161 | 100.7879
7 | 0.9401 | 0.0111 | 0.0191 | 84.6937
7.5 | 0.9654 | 0.01776 | 0.0254 | 54.3581
8 | 0.9466 | 0.02498 | 0.0346 | 37.8943
8.5 | 0.9137 | 0.03155 | 0.0421 | 28.9604
9 | 0.8798 | 0.04033 | 0.0386 | 21.815
9.5 | 0.8589 | 0.0543 | 0.0241 | 15.8177
10 | 0.8395 | 0.06781 | 0.0155 | 12.3802
10.5 | 0.8199 | 0.07959 | 0.0083 | 10.3015
11 | 0.7969 | 0.09184 | 0.0011 | 8.677
11.5 | 0.7807 | 0.1033 | -0.0052 | 7.5576
12 | 0.7631 | 0.11543 | -0.0115 | 6.6109
12.5 | 0.7478 | 0.12794 | -0.0178 | 5.8449

## 89. Re 7M Mach 0.00 (1)
BIGFOIL.COM POLAR EXPORT
Horten 9.00% thick 0.00% camber
Horten 9.00% thick 0.00% camber |  |  |  | Cl Max: | 0.943 | at alpha= | 10.5 | deg
JavaFoil+Calcfoil stall+Eppler ext transition |  |  |  | L/D Max: | 81.813 | at alpha= | 10 | deg
Re: | 7000000 |  |  | Cd Min: | 0.00915 | at alpha= | -2.5 | deg
Mach: | 0 |  |  | Cl=0 at alpha= | 0 | deg
|  |  |  | @ Cl=0.1, Cd= | 0.0099691
|  |  |  | @ Cl=0.4, Cd= | 0.0096135
|  |  |  | @ Cl=0.6, Cd= | 0.00986
alpha (deg) | Cl | Cd | Cm | Cl/Cd
-15.5 | -0.631 | 0.10746 | 0.004 | -5.874
-15 | -0.655 | 0.1013 | 0.004 | -6.47
-14.5 | -0.68 | 0.09435 | 0.004 | -7.204
-14 | -0.704 | 0.08611 | 0.004 | -8.18
-13.5 | -0.729 | 0.07763 | 0.004 | -9.388
-13 | -0.761 | 0.06354 | 0.005 | -11.972
-12.5 | -0.799 | 0.04693 | 0.005 | -17.032
-12 | -0.868 | 0.02346 | 0.005 | -36.983
-11.5 | -0.918 | 0.01471 | 0.006 | -62.365
-11 | -0.939 | 0.01256 | 0.005 | -74.752
-10.5 | -0.943 | 0.01172 | 0.005 | -80.452
-10 | -0.934 | 0.01142 | 0.005 | -81.813
-9.5 | -0.92 | 0.0113 | 0.005 | -81.352
-9 | -0.899 | 0.01131 | 0.005 | -79.491
-8.5 | -0.873 | 0.01135 | 0.004 | -76.899
-8 | -0.842 | 0.01092 | 0.004 | -77.141
-7.5 | -0.807 | 0.01125 | 0.004 | -71.705
-7 | -0.767 | 0.01088 | 0.004 | -70.497
-6.5 | -0.724 | 0.01054 | 0.003 | -68.697
-6 | -0.676 | 0.01023 | 0.003 | -66.121
-5.5 | -0.626 | 0.01 | 0.003 | -62.609
-5 | -0.574 | 0.00972 | 0.003 | -59.094
-4.5 | -0.52 | 0.00948 | 0.002 | -54.868
-4 | -0.465 | 0.00996 | 0.002 | -46.643
-3.5 | -0.408 | 0.00965 | 0.002 | -42.318
-3 | -0.351 | 0.00939 | 0.002 | -37.369
-2.5 | -0.293 | 0.00915 | 0.001 | -32.023
-2 | -0.235 | 0.01025 | 0.001 | -22.905
-1.5 | -0.176 | 0.01005 | 0.001 | -17.533
-1 | -0.118 | 0.00996 | 0.001 | -11.803
-0.5 | -0.059 | 0.00999 | 0 | -5.887
0 | 0 | 0.00982 | 0 | 0
0.5 | 0.059 | 0.00999 | 0 | 5.887
1 | 0.118 | 0.00996 | -0.001 | 11.803
1.5 | 0.176 | 0.01005 | -0.001 | 17.533
2 | 0.235 | 0.01025 | -0.001 | 22.905
2.5 | 0.293 | 0.00915 | -0.001 | 32.023
3 | 0.351 | 0.00939 | -0.002 | 37.37
3.5 | 0.408 | 0.00965 | -0.002 | 42.32
4 | 0.465 | 0.00996 | -0.002 | 46.645
4.5 | 0.52 | 0.00948 | -0.002 | 54.868
5 | 0.574 | 0.00972 | -0.003 | 59.094
5.5 | 0.626 | 0.01 | -0.003 | 62.609
6 | 0.676 | 0.01023 | -0.003 | 66.121
6.5 | 0.724 | 0.01054 | -0.003 | 68.697
7 | 0.767 | 0.01088 | -0.004 | 70.497
7.5 | 0.807 | 0.01125 | -0.004 | 71.705
8 | 0.842 | 0.01092 | -0.004 | 77.141
8.5 | 0.873 | 0.01135 | -0.004 | 76.899
9 | 0.899 | 0.01131 | -0.005 | 79.491
9.5 | 0.92 | 0.0113 | -0.005 | 81.352
10 | 0.934 | 0.01142 | -0.005 | 81.813
10.5 | 0.943 | 0.01172 | -0.005 | 80.452
11 | 0.939 | 0.01256 | -0.005 | 74.752
11.5 | 0.918 | 0.01471 | -0.006 | 62.365
12 | 0.868 | 0.02346 | -0.005 | 36.983
12.5 | 0.799 | 0.04693 | -0.005 | 17.032
13 | 0.761 | 0.06354 | -0.005 | 11.972
13.5 | 0.729 | 0.07763 | -0.004 | 9.388
14 | 0.704 | 0.08611 | -0.004 | 8.18
14.5 | 0.68 | 0.09435 | -0.004 | 7.204
15 | 0.655 | 0.1013 | -0.004 | 6.47
15.5 | 0.631 | 0.10746 | -0.004 | 5.874

## 90. Re 7M Mach 0.00 (2)
BIGFOIL.COM POLAR EXPORT
Horten 9.00% thick 0.00% camber
Horten 9.00% thick 0.00% camber |  |  |  | Cl Max: | 1.6914 | at alpha= | 18.5 | deg
XFOIL ncrit=9 |  |  |  | L/D Max: | 116.227 | at alpha= | 9 | deg
Re: | 7000000 |  |  | Cd Min: | 0.06061 | at alpha= | 20 | deg
Mach: | 0 |  |  | Cl=0 at alpha= | 0 | deg
|  |  |  | @ Cl=0.1, Cd= | 0.0047129
|  |  |  | @ Cl=0.4, Cd= | 0.0054834
|  |  |  | @ Cl=0.6, Cd= | 0.0061357
alpha (deg) | Cl | Cd | Cm | Cl/Cd
-20 | -1.6121 | 0.05957 | -0.0253 | -27.0623
-19.5 | -1.6453 | 0.04782 | -0.0321 | -34.4061
-19 | -1.6803 | 0.03714 | -0.0373 | -45.2423
-18.5 | -1.6834 | 0.03164 | -0.0385 | -53.2048
-18 | -1.6816 | 0.02749 | -0.0377 | -61.1713
-17.5 | -1.6717 | 0.02462 | -0.0355 | -67.9001
-17 | -1.6555 | 0.02247 | -0.0324 | -73.676
-16.5 | -1.6379 | 0.0209 | -0.028 | -78.3684
-16 | -1.6142 | 0.01954 | -0.0238 | -82.61
-15.5 | -1.5818 | 0.01835 | -0.021 | -86.2016
-15 | -1.5464 | 0.01723 | -0.0184 | -89.7504
-14.5 | -1.5071 | 0.01631 | -0.0163 | -92.4034
-14 | -1.4669 | 0.01537 | -0.0143 | -95.4392
-13.5 | -1.4241 | 0.0146 | -0.0125 | -97.5411
-13 | -1.3803 | 0.01386 | -0.0108 | -99.5887
-12.5 | -1.3381 | 0.01288 | -0.0089 | -103.8898
-12 | -1.2935 | 0.01209 | -0.0072 | -106.9892
-11.5 | -1.2476 | 0.01139 | -0.0056 | -109.5347
-11 | -1.2008 | 0.01078 | -0.0042 | -111.3915
-10.5 | -1.1533 | 0.01025 | -0.0028 | -112.5171
-10 | -1.1058 | 0.00977 | -0.0013 | -113.1832
-9.5 | -1.0594 | 0.00922 | 0.0005 | -114.9024
-9 | -1.0135 | 0.00871 | 0.0024 | -116.3605
-8.5 | -0.954 | 0.00826 | 0.0014 | -115.4964
-8 | -0.8924 | 0.00788 | -0.0001 | -113.2487
-7.5 | -0.8309 | 0.0074 | -0.0016 | -112.2838
-7 | -0.7709 | 0.00705 | -0.0026 | -109.3475
-6.5 | -0.7085 | 0.00665 | -0.0042 | -106.5414
-6 | -0.6418 | 0.00631 | -0.0067 | -101.7116
-5.5 | -0.5851 | 0.00607 | -0.0068 | -96.3921
-5 | -0.5336 | 0.00589 | -0.0057 | -90.5942
-4.5 | -0.4815 | 0.00574 | -0.0048 | -83.885
-4 | -0.4287 | 0.00556 | -0.0041 | -77.1043
-3.5 | -0.3754 | 0.00543 | -0.0035 | -69.1344
-3 | -0.3221 | 0.00525 | -0.0029 | -61.3524
-2.5 | -0.2686 | 0.00509 | -0.0024 | -52.7701
-2 | -0.215 | 0.00495 | -0.0019 | -43.4343
-1.5 | -0.1612 | 0.00484 | -0.0014 | -33.3058
-1 | -0.1077 | 0.00472 | -0.0009 | -22.8178
-0.5 | -0.0537 | 0.00467 | -0.0005 | -11.4989
0 | 0 | 0.00465 | 0 | 0
0.5 | 0.0538 | 0.00467 | 0.0005 | 11.5203
1 | 0.1077 | 0.00472 | 0.0009 | 22.8178
1.5 | 0.1612 | 0.00483 | 0.0014 | 33.3747
2 | 0.2151 | 0.00495 | 0.0018 | 43.4545
2.5 | 0.2686 | 0.0051 | 0.0024 | 52.6667
3 | 0.3221 | 0.00525 | 0.0029 | 61.3524
4 | 0.4289 | 0.00557 | 0.0041 | 77.0018
4.5 | 0.4815 | 0.00573 | 0.0048 | 84.0314
5 | 0.5337 | 0.00589 | 0.0057 | 90.6112
5.5 | 0.5851 | 0.00607 | 0.0068 | 96.3921
6 | 0.6418 | 0.00632 | 0.0067 | 101.5506
7 | 0.7708 | 0.00705 | 0.0026 | 109.3333
7.5 | 0.8307 | 0.0074 | 0.0016 | 112.2568
8 | 0.8923 | 0.00787 | 0.0001 | 113.3799
8.5 | 0.9539 | 0.00826 | -0.0013 | 115.4843
9 | 1.0135 | 0.00872 | -0.0024 | 116.2271
9.5 | 1.0592 | 0.00925 | -0.0005 | 114.5081
10 | 1.1059 | 0.00976 | 0.0012 | 113.3094
10.5 | 1.1533 | 0.01024 | 0.0027 | 112.627
11 | 1.2007 | 0.01079 | 0.0042 | 111.279
11.5 | 1.2476 | 0.01139 | 0.0056 | 109.5347
12 | 1.2934 | 0.01209 | 0.0072 | 106.981
12.5 | 1.338 | 0.01288 | 0.0089 | 103.882
13 | 1.3799 | 0.01389 | 0.0109 | 99.3449
13.5 | 1.4239 | 0.0146 | 0.0125 | 97.5274
14 | 1.466 | 0.01545 | 0.0144 | 94.8867
14.5 | 1.5075 | 0.01627 | 0.0163 | 92.6552
15 | 1.546 | 0.01727 | 0.0185 | 89.5194
15.5 | 1.5819 | 0.01835 | 0.021 | 86.2071
16 | 1.6144 | 0.01954 | 0.0238 | 82.6203
16.5 | 1.6399 | 0.02083 | 0.0276 | 78.7278
17 | 1.6572 | 0.02243 | 0.0321 | 73.8832
17.5 | 1.6741 | 0.02455 | 0.0351 | 68.1914
18 | 1.6873 | 0.02715 | 0.0373 | 62.1473
18.5 | 1.6914 | 0.03101 | 0.0383 | 54.5437
19 | 1.6798 | 0.03743 | 0.0369 | 44.8784
19.5 | 1.6504 | 0.04746 | 0.0319 | 34.7745
20 | 1.6082 | 0.06061 | 0.0242 | 26.5336

## 91. Re 7M Mach 0.10 (1)
BIGFOIL.COM POLAR EXPORT
Horten 9.00% thick 0.00% camber
Horten 9.00% thick 0.00% camber |  |  |  | Cl Max: | 0.932 | at alpha= | 10.5 | deg
JavaFoil+Calcfoil stall+Eppler ext transition |  |  |  | L/D Max: | 83.237 | at alpha= | 10 | deg
Re: | 7000000 |  |  | Cd Min: | 0.00917 | at alpha= | -2.5 | deg
Mach: | 0.1 |  |  | Cl=0 at alpha= | 0 | deg
|  |  |  | @ Cl=0.1, Cd= | 0.010002
|  |  |  | @ Cl=0.4, Cd= | 0.0096344
|  |  |  | @ Cl=0.6, Cd= | 0.10983
alpha (deg) | Cl | Cd | Cm | Cl/Cd
-15.5 | -0.587 | 0.1096 | 0.004 | -5.359
-15 | -0.615 | 0.10358 | 0.004 | -5.936
-14.5 | -0.642 | 0.09686 | 0.004 | -6.628
-14 | -0.669 | 0.08995 | 0.004 | -7.435
-13.5 | -0.696 | 0.08212 | 0.004 | -8.47
-13 | -0.725 | 0.07128 | 0.004 | -10.174
-12.5 | -0.757 | 0.05887 | 0.005 | -12.858
-12 | -0.819 | 0.03322 | 0.005 | -24.671
-11.5 | -0.889 | 0.01666 | 0.005 | -53.338
-11 | -0.922 | 0.01307 | 0.005 | -70.539
-10.5 | -0.932 | 0.01194 | 0.005 | -78.106
-10 | -0.928 | 0.01114 | 0.005 | -83.237
-9.5 | -0.915 | 0.01147 | 0.005 | -79.772
-9 | -0.897 | 0.01143 | 0.005 | -78.455
-8.5 | -0.873 | 0.01151 | 0.004 | -75.831
-8 | -0.843 | 0.01101 | 0.004 | -76.579
-7.5 | -0.808 | 0.01131 | 0.004 | -71.45
-7 | -0.769 | 0.01098 | 0.004 | -70.08
-6.5 | -0.726 | 0.01063 | 0.003 | -68.34
-6 | -0.679 | 0.01031 | 0.003 | -65.878
-5.5 | -0.629 | 0.01004 | 0.003 | -62.649
-5 | -0.577 | 0.00978 | 0.003 | -58.957
-4.5 | -0.523 | 0.00951 | 0.002 | -54.96
-4 | -0.467 | 0.00933 | 0.002 | -50.039
-3.5 | -0.41 | 0.00968 | 0.002 | -42.384
-3 | -0.353 | 0.00942 | 0.002 | -37.441
-2.5 | -0.294 | 0.00917 | 0.001 | -32.099
-2 | -0.236 | 0.01029 | 0.001 | -22.93
-1.5 | -0.177 | 0.01009 | 0.001 | -17.557
-1 | -0.118 | 0.00999 | 0.001 | -11.824
-0.5 | -0.059 | 0.01003 | 0 | -5.893
0 | 0 | 0.00986 | 0 | 0
0.5 | 0.059 | 0.01003 | 0 | 5.893
1 | 0.118 | 0.00999 | -0.001 | 11.824
1.5 | 0.177 | 0.01009 | -0.001 | 17.557
2 | 0.236 | 0.01029 | -0.001 | 22.93
2.5 | 0.294 | 0.00917 | -0.001 | 32.099
3 | 0.353 | 0.00942 | -0.002 | 37.442
3.5 | 0.41 | 0.00968 | -0.002 | 42.385
4 | 0.467 | 0.00933 | -0.002 | 50.041
4.5 | 0.523 | 0.00951 | -0.002 | 54.96
5 | 0.577 | 0.00978 | -0.003 | 58.957
5.5 | 0.629 | 0.01004 | -0.003 | 62.649
6 | 0.679 | 0.01031 | -0.003 | 65.878
6.5 | 0.726 | 0.01063 | -0.003 | 68.34
7 | 0.769 | 0.01098 | -0.004 | 70.08
7.5 | 0.808 | 0.01131 | -0.004 | 71.45
8 | 0.843 | 0.01101 | -0.004 | 76.579
8.5 | 0.873 | 0.01151 | -0.004 | 75.831
9 | 0.897 | 0.01143 | -0.005 | 78.455
9.5 | 0.915 | 0.01147 | -0.005 | 79.772
10 | 0.928 | 0.01114 | -0.005 | 83.237
10.5 | 0.932 | 0.01194 | -0.005 | 78.106
11 | 0.922 | 0.01307 | -0.005 | 70.539
11.5 | 0.889 | 0.01666 | -0.005 | 53.338
12 | 0.819 | 0.03322 | -0.005 | 24.671
12.5 | 0.757 | 0.05887 | -0.005 | 12.858
13 | 0.725 | 0.07128 | -0.004 | 10.174
13.5 | 0.696 | 0.08206 | -0.004 | 8.477
14 | 0.669 | 0.08995 | -0.004 | 7.435
14.5 | 0.642 | 0.09663 | -0.004 | 6.646
15 | 0.615 | 0.10358 | -0.004 | 5.936
15.5 | 0.587 | 0.10983 | -0.004 | 5.347

## 92. Re 7M Mach 0.10 (2)
BIGFOIL.COM POLAR EXPORT
Horten 9.00% thick 0.00% camber
Horten 9.00% thick 0.00% camber |  |  |  | Cl Max: | 1.6572 | at alpha= | 18 | deg
XFOIL ncrit=9 |  |  |  | L/D Max: | 115.572 | at alpha= | 9 | deg
Re: | 7000000 |  |  | Cd Min: | 0.10057 | at alpha= | 20 | deg
Mach: | 0.1 |  |  | Cl=0 at alpha= | 0 | deg
|  |  |  | @ Cl=0.1, Cd= | 0.0047223
|  |  |  | @ Cl=0.4, Cd= | 0.0054964
|  |  |  | @ Cl=0.6, Cd= | 0.0061414
alpha (deg) | Cl | Cd | Cm | Cl/Cd
-20 | -1.4179 | 0.09575 | -0.0052 | -14.8084
-19.5 | -1.5298 | 0.0698 | -0.0203 | -21.9169
-19 | -1.6124 | 0.04985 | -0.0328 | -32.345
-18.5 | -1.6376 | 0.03986 | -0.0383 | -41.0838
-18 | -1.6502 | 0.03283 | -0.0406 | -50.265
-17.5 | -1.6506 | 0.02822 | -0.0402 | -58.4904
-17 | -1.6437 | 0.02496 | -0.0378 | -65.8534
-16.5 | -1.6281 | 0.02269 | -0.0345 | -71.7541
-16 | -1.6137 | 0.02094 | -0.0292 | -77.063
-15.5 | -1.5861 | 0.01953 | -0.0254 | -81.2135
-15 | -1.5538 | 0.01817 | -0.0222 | -85.5146
-14.5 | -1.5161 | 0.01707 | -0.0196 | -88.8166
-14 | -1.4772 | 0.01596 | -0.0171 | -92.5564
-13.5 | -1.4347 | 0.01509 | -0.015 | -95.0762
-13 | -1.391 | 0.01425 | -0.013 | -97.614
-12.5 | -1.3462 | 0.01347 | -0.0112 | -99.9406
-12 | -1.3029 | 0.01246 | -0.009 | -104.5666
-11.5 | -1.257 | 0.01167 | -0.0072 | -107.7121
-11 | -1.2099 | 0.01099 | -0.0055 | -110.091
-10.5 | -1.162 | 0.01041 | -0.0039 | -111.6234
-10 | -1.1141 | 0.00989 | -0.0023 | -112.6491
-9.5 | -1.0666 | 0.00939 | -0.0005 | -113.5889
-9 | -1.0204 | 0.00883 | 0.0016 | -115.5606
-8.5 | -0.9612 | 0.00834 | 0.0008 | -115.2518
-8 | -0.899 | 0.00793 | -0.0006 | -113.367
-7.5 | -0.8368 | 0.00746 | -0.002 | -112.1716
-7 | -0.7762 | 0.00708 | -0.0029 | -109.6328
-6.5 | -0.7132 | 0.00669 | -0.0045 | -106.6069
-6 | -0.6459 | 0.00635 | -0.007 | -101.7165
-5.5 | -0.5886 | 0.00609 | -0.0071 | -96.6502
-5 | -0.5368 | 0.00591 | -0.0059 | -90.8291
-4.5 | -0.4843 | 0.00576 | -0.005 | -84.0799
-4 | -0.4312 | 0.00558 | -0.0042 | -77.276
-3.5 | -0.3775 | 0.00545 | -0.0036 | -69.2661
-3 | -0.3239 | 0.00526 | -0.003 | -61.5779
-2.5 | -0.2701 | 0.0051 | -0.0024 | -52.9608
-2 | -0.2162 | 0.00495 | -0.0019 | -43.6768
-1.5 | -0.1621 | 0.00484 | -0.0014 | -33.4917
-1 | -0.1083 | 0.00473 | -0.0009 | -22.8964
-0.5 | -0.054 | 0.00467 | -0.0005 | -11.5632
0 | 0 | 0.00466 | 0 | 0
0.5 | 0.0541 | 0.00468 | 0.0005 | 11.5598
1 | 0.1083 | 0.00473 | 0.0009 | 22.8964
1.5 | 0.1621 | 0.00484 | 0.0014 | 33.4917
2.5 | 0.27 | 0.00511 | 0.0024 | 52.8376
3 | 0.3239 | 0.00526 | 0.003 | 61.5779
3.5 | 0.3777 | 0.00543 | 0.0036 | 69.558
4 | 0.4314 | 0.00559 | 0.0042 | 77.1735
4.5 | 0.4844 | 0.00575 | 0.005 | 84.2435
5 | 0.5369 | 0.00591 | 0.0059 | 90.846
5.5 | 0.5887 | 0.00609 | 0.0071 | 96.6667
6 | 0.6458 | 0.00635 | 0.007 | 101.7008
6.5 | 0.713 | 0.00669 | 0.0045 | 106.577
7 | 0.7761 | 0.00708 | 0.003 | 109.6186
7.5 | 0.8366 | 0.00746 | 0.002 | 112.1448
8 | 0.8989 | 0.00793 | 0.0006 | 113.3544
8.5 | 0.9611 | 0.00833 | -0.0008 | 115.3782
9 | 1.0205 | 0.00883 | -0.0016 | 115.5719
9.5 | 1.0664 | 0.00942 | 0.0005 | 113.2059
10 | 1.1142 | 0.00989 | 0.0023 | 112.6593
10.5 | 1.1621 | 0.01041 | 0.0039 | 111.633
11 | 1.2097 | 0.01101 | 0.0056 | 109.8728
11.5 | 1.257 | 0.01167 | 0.0072 | 107.7121
12 | 1.3028 | 0.01245 | 0.009 | 104.6426
12.5 | 1.3463 | 0.01345 | 0.0111 | 100.0967
13 | 1.3903 | 0.01431 | 0.0131 | 97.1558
13.5 | 1.4346 | 0.01508 | 0.015 | 95.1326
14 | 1.4764 | 0.01603 | 0.0172 | 92.1023
14.5 | 1.5169 | 0.01701 | 0.0195 | 89.177
15 | 1.5534 | 0.01821 | 0.0223 | 85.3048
15.5 | 1.5869 | 0.01949 | 0.0253 | 81.4212
16 | 1.6138 | 0.02096 | 0.0291 | 76.9943
16.5 | 1.6311 | 0.02256 | 0.0341 | 72.3005
17 | 1.646 | 0.0249 | 0.0375 | 66.1044
17.5 | 1.6539 | 0.02808 | 0.0398 | 58.8996
18 | 1.6572 | 0.03229 | 0.0405 | 51.3224
18.5 | 1.6474 | 0.03888 | 0.0385 | 42.3714
19 | 1.6116 | 0.0503 | 0.0321 | 32.0398
19.5 | 1.5369 | 0.06912 | 0.0203 | 22.2352
20 | 1.3929 | 0.10057 | 0.0018 | 13.8501

## 93. Re 7M Mach 0.25 (1)
BIGFOIL.COM POLAR EXPORT
Horten 9.00% thick 0.00% camber
Horten 9.00% thick 0.00% camber |  |  |  | Cl Max: | 0.874 | at alpha= | 9.5 | deg
JavaFoil+Calcfoil stall+Eppler ext transition |  |  |  | L/D Max: | 81.264 | at alpha= | 9.5 | deg
Re: | 7000000 |  |  | Cd Min: | 0.00889 | at alpha= | -0.5 | deg
Mach: | 0.25 |  |  | Cl=0 at alpha= | 0 | deg
|  |  |  | @ Cl=0.1, Cd= | 0.0097025
|  |  |  | @ Cl=0.4, Cd= | 0.10846
|  |  |  | @ Cl=0.6, Cd= | 0.10846
alpha (deg) | Cl | Cd | Cm | Cl/Cd
-14.5 | -0.296 | 0.10842 | 0.004 | -2.735
-14 | -0.366 | 0.10294 | 0.004 | -3.56
-13.5 | -0.431 | 0.09609 | 0.004 | -4.482
-13 | -0.49 | 0.08901 | 0.004 | -5.51
-12.5 | -0.545 | 0.08247 | 0.004 | -6.611
-12 | -0.594 | 0.07645 | 0.003 | -7.774
-11.5 | -0.638 | 0.07003 | 0.004 | -9.111
-11 | -0.683 | 0.05852 | 0.004 | -11.672
-10.5 | -0.788 | 0.02252 | 0.005 | -34.988
-10 | -0.859 | 0.01277 | 0.005 | -67.24
-9.5 | -0.874 | 0.01077 | 0.005 | -81.135
-9 | -0.872 | 0.01121 | 0.005 | -77.841
-8.5 | -0.861 | 0.01165 | 0.004 | -73.896
-8 | -0.841 | 0.01171 | 0.004 | -71.836
-7.5 | -0.813 | 0.01116 | 0.004 | -72.86
-7 | -0.779 | 0.01149 | 0.004 | -67.799
-6.5 | -0.739 | 0.01102 | 0.003 | -67.01
-6 | -0.693 | 0.01066 | 0.003 | -65.017
-5.5 | -0.643 | 0.01034 | 0.003 | -62.225
-5 | -0.591 | 0.01005 | 0.003 | -58.773
-4.5 | -0.536 | 0.00978 | 0.002 | -54.782
-4 | -0.479 | 0.00956 | 0.002 | -50.129
-3.5 | -0.421 | 0.00992 | 0.002 | -42.444
-3 | -0.362 | 0.00964 | 0.002 | -37.583
-2.5 | -0.302 | 0.00936 | 0.001 | -32.298
-2 | -0.242 | 0.0105 | 0.001 | -23.084
-1.5 | -0.182 | 0.01029 | 0.001 | -17.692
-1 | -0.121 | 0.01014 | 0.001 | -11.977
-0.5 | -0.061 | 0.00889 | 0 | -6.832
0 | 0 | 0.01005 | 0 | 0
0.5 | 0.061 | 0.00889 | 0 | 6.832
1 | 0.121 | 0.01014 | -0.001 | 11.977
1.5 | 0.182 | 0.01029 | -0.001 | 17.692
2 | 0.242 | 0.0105 | -0.001 | 23.084
2.5 | 0.302 | 0.00936 | -0.001 | 32.299
3 | 0.362 | 0.00964 | -0.002 | 37.584
3.5 | 0.421 | 0.00992 | -0.002 | 42.446
4 | 0.479 | 0.00956 | -0.002 | 50.129
4.5 | 0.536 | 0.00978 | -0.002 | 54.784
5 | 0.591 | 0.01006 | -0.003 | 58.737
5.5 | 0.643 | 0.01034 | -0.003 | 62.225
6 | 0.693 | 0.01065 | -0.003 | 65.042
6.5 | 0.739 | 0.01102 | -0.003 | 67.01
7 | 0.779 | 0.01149 | -0.004 | 67.766
7.5 | 0.813 | 0.01114 | -0.004 | 72.985
8 | 0.841 | 0.0117 | -0.004 | 71.883
8.5 | 0.861 | 0.01159 | -0.004 | 74.27
9 | 0.872 | 0.0112 | -0.005 | 77.912
9.5 | 0.874 | 0.01075 | -0.005 | 81.264
10 | 0.859 | 0.0128 | -0.005 | 67.075
10.5 | 0.787 | 0.02287 | -0.005 | 34.4
11 | 0.684 | 0.0582 | -0.004 | 11.747
11.5 | 0.638 | 0.06997 | -0.004 | 9.12
12 | 0.594 | 0.07666 | -0.003 | 7.75
12.5 | 0.545 | 0.08303 | -0.003 | 6.562
13 | 0.49 | 0.0895 | -0.003 | 5.476
13.5 | 0.431 | 0.09632 | -0.004 | 4.471
14 | 0.367 | 0.10242 | -0.004 | 3.579
14.5 | 0.296 | 0.10846 | -0.004 | 2.734

## 94. Re 7M Mach 0.25 (2)
BIGFOIL.COM POLAR EXPORT
Horten 9.00% thick 0.00% camber
Horten 9.00% thick 0.00% camber |  |  |  | Cl Max: | 1.4506 | at alpha= | 14 | deg
XFOIL ncrit=9 |  |  |  | L/D Max: | 112.883 | at alpha= | 8 | deg
Re: | 7000000 |  |  | Cd Min: | 0.22183 | at alpha= | 19 | deg
Mach: | 0.25 |  |  | Cl=0 at alpha= | 0 | deg
|  |  |  | @ Cl=0.1, Cd= | 0.0047476
|  |  |  | @ Cl=0.4, Cd= | 0.0055356
|  |  |  | @ Cl=0.6, Cd= | 0.0061773
alpha (deg) | Cl | Cd | Cm | Cl/Cd
-19 | -0.8561 | 0.21554 | 0.0615 | -3.9719
-18 | -0.9416 | 0.16818 | 0.0364 | -5.5988
-17.5 | -0.9885 | 0.14881 | 0.0256 | -6.6427
-17 | -1.111 | 0.11753 | 0.0071 | -9.4529
-16.5 | -1.2254 | 0.09106 | -0.0082 | -13.4571
-16 | -1.3194 | 0.06767 | -0.0225 | -19.4976
-15.5 | -1.3637 | 0.05171 | -0.034 | -26.3721
-15 | -1.4178 | 0.03669 | -0.0453 | -38.6427
-14.5 | -1.4249 | 0.03052 | -0.0464 | -46.6874
-14 | -1.4531 | 0.02457 | -0.0418 | -59.1412
-13.5 | -1.44 | 0.02214 | -0.0355 | -65.0407
-13 | -1.42 | 0.01927 | -0.0299 | -73.6897
-12.5 | -1.3868 | 0.01716 | -0.0253 | -80.8159
-12 | -1.3467 | 0.01549 | -0.0214 | -86.94
-11.5 | -1.3022 | 0.01414 | -0.018 | -92.0934
-11 | -1.2574 | 0.01272 | -0.0145 | -98.8522
-10.5 | -1.2092 | 0.01166 | -0.0115 | -103.705
-10 | -1.1592 | 0.01084 | -0.0088 | -106.9373
-9.5 | -1.1091 | 0.01016 | -0.0062 | -109.1634
-9 | -1.059 | 0.00957 | -0.0035 | -110.6583
-8.5 | -1.0016 | 0.00888 | -0.0025 | -112.7928
-8 | -0.9358 | 0.00829 | -0.0034 | -112.883
-7.5 | -0.8695 | 0.00783 | -0.0044 | -111.0473
-7 | -0.8058 | 0.00732 | -0.005 | -110.082
-6 | -0.6687 | 0.0065 | -0.0086 | -102.8769
-5.5 | -0.6088 | 0.00621 | -0.0085 | -98.0354
-5 | -0.5548 | 0.006 | -0.0071 | -92.4667
-4.5 | -0.5003 | 0.00584 | -0.0059 | -85.6678
-4 | -0.445 | 0.00568 | -0.005 | -78.3451
-3.5 | -0.3895 | 0.00551 | -0.0042 | -70.6897
-3 | -0.3339 | 0.00534 | -0.0035 | -62.5281
-2.5 | -0.2784 | 0.00517 | -0.0028 | -53.8491
-2 | -0.2227 | 0.005 | -0.0022 | -44.54
-1.5 | -0.1671 | 0.00488 | -0.0016 | -34.2418
-1 | -0.1115 | 0.00476 | -0.001 | -23.4244
-0.5 | -0.0557 | 0.00469 | -0.0005 | -11.8763
0 | 0 | 0.00468 | 0 | 0
0.5 | 0.0558 | 0.0047 | 0.0005 | 11.8723
1 | 0.1115 | 0.00476 | 0.001 | 23.4244
1.5 | 0.167 | 0.00487 | 0.0016 | 34.2916
2 | 0.2228 | 0.005 | 0.0021 | 44.56
2.5 | 0.2784 | 0.00517 | 0.0028 | 53.8491
3 | 0.3339 | 0.00534 | 0.0035 | 62.5281
3.5 | 0.3896 | 0.0055 | 0.0042 | 70.8364
4 | 0.4451 | 0.00569 | 0.0049 | 78.225
4.5 | 0.5003 | 0.00583 | 0.0059 | 85.8148
5 | 0.5549 | 0.00601 | 0.007 | 92.3295
5.5 | 0.6088 | 0.00621 | 0.0084 | 98.0354
6 | 0.6686 | 0.0065 | 0.0086 | 102.8615
7 | 0.8057 | 0.00732 | 0.0051 | 110.0683
7.5 | 0.8693 | 0.00783 | 0.0045 | 111.0217
8 | 0.9358 | 0.00829 | 0.0034 | 112.883
8.5 | 1.0014 | 0.00888 | 0.0026 | 112.7703
9 | 1.059 | 0.00958 | 0.0035 | 110.5428
9.5 | 1.1091 | 0.01016 | 0.0062 | 109.1634
10 | 1.1593 | 0.01084 | 0.0088 | 106.9465
10.5 | 1.2093 | 0.01165 | 0.0115 | 103.8026
11 | 1.2576 | 0.0127 | 0.0145 | 99.0236
11.5 | 1.3022 | 0.01412 | 0.018 | 92.2238
12 | 1.3472 | 0.01544 | 0.0214 | 87.2539
12.5 | 1.3877 | 0.01708 | 0.0252 | 81.2471
13 | 1.4199 | 0.01928 | 0.0299 | 73.6463
13.5 | 1.4427 | 0.02196 | 0.0352 | 65.6967
14 | 1.4506 | 0.02477 | 0.0419 | 58.5628
14.5 | 1.4461 | 0.0289 | 0.0463 | 50.0381
15 | 1.4057 | 0.03823 | 0.044 | 36.7696
15.5 | 1.3816 | 0.04917 | 0.0362 | 28.0984
16 | 1.3143 | 0.06883 | 0.0213 | 19.0949
16.5 | 1.2472 | 0.0879 | 0.01 | 14.1889
17 | 1.1355 | 0.1137 | -0.0049 | 9.9868
17.5 | 1.0013 | 0.14667 | -0.0246 | 6.8269
18 | 0.9535 | 0.16595 | -0.0354 | 5.7457
18.5 | 0.92 | 0.18369 | -0.0452 | 5.0084
19 | 0.8464 | 0.22183 | -0.0646 | 3.8155

## 95. Re 7M Mach 0.50 (1)
BIGFOIL.COM POLAR EXPORT
Horten 9.00% thick 0.00% camber
Horten 9.00% thick 0.00% camber |  |  |  | Cl Max: | 1.064 | at alpha= | 20 | deg
JavaFoil+Calcfoil stall+Eppler ext transition |  |  |  | L/D Max: | 61.468 | at alpha= | 5.5 | deg
Re: | 7000000 |  |  | Cd Min: | 0.00826 | at alpha= | -2 | deg
Mach: | 0.5 |  |  | Cl=0 at alpha= | 0 | deg
|  |  |  | @ Cl=0.1, Cd= | 0.0091106
|  |  |  | @ Cl=0.4, Cd= | 0.0098258
|  |  |  | @ Cl=0.6, Cd= | 0.011122
alpha (deg) | Cl | Cd | Cm | Cl/Cd
-20 | -1.064 | 0.14185 | 0.007 | -7.504
-19.5 | -1.036 | 0.14718 | 0.006 | -7.042
-19 | -1.013 | 0.13471 | 0.006 | -7.522
-18.5 | -0.985 | 0.13996 | 0.006 | -7.038
-18 | -0.96 | 0.12784 | 0.006 | -7.513
-17.5 | -0.946 | 0.11101 | 0.006 | -8.522
-17 | -0.906 | 0.12266 | 0.005 | -7.386
-16.5 | -0.887 | 0.10894 | 0.006 | -8.139
-16 | -0.852 | 0.11764 | 0.005 | -7.246
-15.5 | -0.834 | 0.10172 | 0.005 | -8.194
-15 | -0.807 | 0.10047 | 0.005 | -8.034
-14.5 | -0.78 | 0.09497 | 0.005 | -8.21
-14 | -0.787 | 0.06453 | 0.006 | -12.2
-13.5 | -0.725 | 0.08886 | 0.004 | -8.158
-13 | -0.735 | 0.05763 | 0.006 | -12.747
-12.5 | -0.671 | 0.08098 | 0.004 | -8.291
-12 | -0.686 | 0.04877 | 0.005 | -14.057
-11.5 | -0.618 | 0.07363 | 0.004 | -8.396
-11 | -0.657 | 0.03079 | 0.006 | -21.335
-10.5 | -0.57 | 0.06284 | 0.004 | -9.069
-10 | -0.539 | 0.06335 | 0.003 | -8.503
-9.5 | -0.548 | 0.03648 | 0.004 | -15.029
-9 | -0.491 | 0.05214 | 0.003 | -9.426
-8.5 | -0.557 | 0.01309 | 0.005 | -42.56
-8 | -0.523 | 0.01312 | 0.005 | -39.813
-7.5 | -0.495 | 0.01228 | 0.004 | -40.326
-7 | -0.458 | 0.01255 | 0.004 | -36.487
-6.5 | -0.719 | 0.01203 | 0.004 | -59.75
-6 | -0.721 | 0.01184 | 0.004 | -60.916
-5.5 | -0.691 | 0.01112 | 0.003 | -62.12
-5 | -0.645 | 0.01146 | 0.003 | -56.298
-4.5 | -0.591 | 0.01105 | 0.003 | -53.512
-4 | -0.531 | 0.01059 | 0.002 | -50.165
-3.5 | -0.469 | 0.0102 | 0.002 | -45.947
-3 | -0.404 | 0.00982 | 0.002 | -41.109
-2.5 | -0.338 | 0.00949 | 0.001 | -35.584
-2 | -0.271 | 0.00826 | 0.001 | -32.785
-1.5 | -0.203 | 0.00973 | 0.001 | -20.898
-1 | -0.136 | 0.00963 | 0.001 | -14.085
-0.5 | -0.068 | 0.00843 | 0 | -8.051
0 | 0 | 0.00851 | 0 | 0
0.5 | 0.068 | 0.0096 | 0 | 7.07
1 | 0.136 | 0.00856 | -0.001 | 15.855
1.5 | 0.203 | 0.00872 | -0.001 | 23.325
2 | 0.271 | 0.00994 | -0.001 | 27.238
2.5 | 0.338 | 0.00945 | -0.001 | 35.743
3 | 0.404 | 0.00985 | -0.002 | 40.971
3.5 | 0.469 | 0.01025 | -0.002 | 45.741
4 | 0.531 | 0.01061 | -0.002 | 50.11
4.5 | 0.591 | 0.01104 | -0.003 | 53.541
5 | 0.645 | 0.01153 | -0.003 | 55.991
5.5 | 0.691 | 0.01124 | -0.003 | 61.468
6 | 0.721 | 0.01193 | -0.004 | 60.484
6.5 | 0.719 | 0.01213 | -0.004 | 59.247
7 | 0.458 | 0.0126 | -0.004 | 36.352
7.5 | 0.495 | 0.01227 | -0.004 | 40.364
8 | 0.52 | 0.0134 | -0.005 | 38.811
8.5 | 0.556 | 0.01318 | -0.005 | 42.237
9 | 0.492 | 0.05171 | -0.003 | 9.515
9.5 | 0.541 | 0.04041 | -0.004 | 13.392
10 | 0.538 | 0.06376 | -0.003 | 8.444
10.5 | 0.57 | 0.06245 | -0.004 | 9.131
11 | 0.658 | 0.0304 | -0.006 | 21.642
11.5 | 0.618 | 0.07358 | -0.004 | 8.403
12 | 0.693 | 0.04446 | -0.006 | 15.589
12.5 | 0.671 | 0.08097 | -0.004 | 8.292
13 | 0.733 | 0.05889 | -0.006 | 12.442
13.5 | 0.725 | 0.08903 | -0.004 | 8.14
14 | 0.785 | 0.06634 | -0.006 | 11.827
14.5 | 0.779 | 0.09543 | -0.005 | 8.166
15 | 0.807 | 0.10056 | -0.005 | 8.027
15.5 | 0.833 | 0.10224 | -0.005 | 8.146
16 | 0.852 | 0.11762 | -0.005 | 7.247
16.5 | 0.887 | 0.1089 | -0.006 | 8.142
17 | 0.906 | 0.12333 | -0.005 | 7.344
17.5 | 0.944 | 0.1124 | -0.006 | 8.402
18 | 0.96 | 0.12778 | -0.006 | 7.516
18.5 | 0.985 | 0.13958 | -0.006 | 7.057
19 | 1.014 | 0.13391 | -0.006 | 7.57
19.5 | 1.037 | 0.14692 | -0.006 | 7.055
20 | 1.064 | 0.14183 | -0.007 | 7.505

## 96. Re 7M Mach 0.50 (2)
BIGFOIL.COM POLAR EXPORT
Horten 9.00% thick 0.00% camber
Horten 9.00% thick 0.00% camber |  |  |  | Cl Max: | 0.9742 | at alpha= | 7.5 | deg
XFOIL ncrit=9 |  |  |  | L/D Max: | 105.708 | at alpha= | 6 | deg
Re: | 7000000 |  |  | Cd Min: | 0.12646 | at alpha= | 12.5 | deg
Mach: | 0.5 |  |  | Cl=0 at alpha= | -99 | deg
|  |  |  | @ Cl=0.1, Cd= | 0.0048752
|  |  |  | @ Cl=0.4, Cd= | 0.0056846
|  |  |  | @ Cl=0.6, Cd= | 0.0064016
alpha (deg) | Cl | Cd | Cm | Cl/Cd
0 | 0 | 0.00481 | 0 | 0
0.5 | 0.063 | 0.00484 | 0.0008 | 13.0165
1 | 0.1261 | 0.0049 | 0.0016 | 25.7347
1.5 | 0.1889 | 0.00505 | 0.0025 | 37.4059
2 | 0.2523 | 0.0052 | 0.0035 | 48.5192
2.5 | 0.3153 | 0.00542 | 0.0046 | 58.1734
3 | 0.3792 | 0.00561 | 0.0059 | 67.5936
3.5 | 0.4433 | 0.00584 | 0.0073 | 75.9075
4 | 0.5079 | 0.00604 | 0.0089 | 84.0894
4.5 | 0.5724 | 0.00629 | 0.0109 | 91.0016
5 | 0.6367 | 0.00655 | 0.0134 | 97.2061
5.5 | 0.7006 | 0.00684 | 0.0165 | 102.4269
6 | 0.7759 | 0.00734 | 0.0178 | 105.7084
6.5 | 0.8652 | 0.00826 | 0.0171 | 104.7458
7 | 0.9377 | 0.01039 | 0.02 | 90.2502
7.5 | 0.9742 | 0.01711 | 0.0246 | 56.9375
8 | 0.9577 | 0.02413 | 0.0341 | 39.6892
8.5 | 0.9273 | 0.03077 | 0.0416 | 30.1365
9 | 0.8927 | 0.03898 | 0.0399 | 22.9015
9.5 | 0.868 | 0.05285 | 0.0254 | 16.4238
10 | 0.8497 | 0.06653 | 0.0163 | 12.7717
10.5 | 0.8293 | 0.07851 | 0.0089 | 10.563
11 | 0.8069 | 0.09065 | 0.0016 | 8.9013
11.5 | 0.7902 | 0.10213 | -0.0047 | 7.7372
12 | 0.7731 | 0.11411 | -0.0111 | 6.775
12.5 | 0.7581 | 0.12646 | -0.0174 | 5.9948

## 97. Re 8M Mach 0.00 (1)
BIGFOIL.COM POLAR EXPORT
Horten 9.00% thick 0.00% camber
Horten 9.00% thick 0.00% camber |  |  |  | Cl Max: | 0.943 | at alpha= | 10.5 | deg
JavaFoil+Calcfoil stall+Eppler ext transition |  |  |  | L/D Max: | 88.481 | at alpha= | 10.5 | deg
Re: | 8000000 |  |  | Cd Min: | 0.00917 | at alpha= | -2.5 | deg
Mach: | 0 |  |  | Cl=0 at alpha= | 0 | deg
|  |  |  | @ Cl=0.1, Cd= | 0.010027
|  |  |  | @ Cl=0.4, Cd= | 0.0095891
|  |  |  | @ Cl=0.6, Cd= | 0.009765
alpha (deg) | Cl | Cd | Cm | Cl/Cd
-15.5 | -0.632 | 0.1058 | 0.004 | -5.975
-15 | -0.657 | 0.0996 | 0.004 | -6.593
-14.5 | -0.681 | 0.09237 | 0.004 | -7.374
-14 | -0.706 | 0.08452 | 0.004 | -8.353
-13.5 | -0.733 | 0.07432 | 0.005 | -9.86
-13 | -0.77 | 0.0575 | 0.005 | -13.388
-12.5 | -0.815 | 0.03897 | 0.005 | -20.925
-12 | -0.882 | 0.01971 | 0.006 | -44.758
-11.5 | -0.924 | 0.01387 | 0.006 | -66.594
-11 | -0.941 | 0.01224 | 0.005 | -76.891
-10.5 | -0.943 | 0.01066 | 0.005 | -88.481
-10 | -0.935 | 0.01117 | 0.005 | -83.64
-9.5 | -0.92 | 0.01171 | 0.005 | -78.562
-9 | -0.899 | 0.01113 | 0.005 | -80.753
-8.5 | -0.873 | 0.01125 | 0.004 | -77.597
-8 | -0.842 | 0.01077 | 0.004 | -78.203
-7.5 | -0.807 | 0.01108 | 0.004 | -72.814
-7 | -0.767 | 0.01077 | 0.004 | -71.244
-6.5 | -0.724 | 0.01043 | 0.003 | -69.367
-6 | -0.676 | 0.01015 | 0.003 | -66.673
-5.5 | -0.626 | 0.00989 | 0.003 | -63.317
-5 | -0.574 | 0.00964 | 0.003 | -59.545
-4.5 | -0.52 | 0.00939 | 0.002 | -55.416
-4 | -0.465 | 0.00992 | 0.002 | -46.852
-3.5 | -0.408 | 0.00962 | 0.002 | -42.427
-3 | -0.351 | 0.0094 | 0.002 | -37.329
-2.5 | -0.293 | 0.00917 | 0.001 | -31.956
-2 | -0.235 | 0.01028 | 0.001 | -22.832
-1.5 | -0.176 | 0.01009 | 0.001 | -17.471
-1 | -0.118 | 0.01 | 0.001 | -11.755
-0.5 | -0.059 | 0.01009 | 0 | -5.83
0 | 0 | 0.00999 | 0 | 0
0.5 | 0.059 | 0.01009 | 0 | 5.83
1 | 0.118 | 0.01 | -0.001 | 11.755
1.5 | 0.176 | 0.01009 | -0.001 | 17.471
2 | 0.235 | 0.01028 | -0.001 | 22.832
2.5 | 0.293 | 0.00917 | -0.001 | 31.956
3 | 0.351 | 0.0094 | -0.002 | 37.329
3.5 | 0.408 | 0.00962 | -0.002 | 42.428
4 | 0.465 | 0.00992 | -0.002 | 46.854
4.5 | 0.52 | 0.00939 | -0.002 | 55.419
5 | 0.574 | 0.00964 | -0.003 | 59.545
5.5 | 0.626 | 0.00989 | -0.003 | 63.317
6 | 0.676 | 0.01015 | -0.003 | 66.673
6.5 | 0.724 | 0.01043 | -0.003 | 69.367
7 | 0.767 | 0.01077 | -0.004 | 71.244
7.5 | 0.807 | 0.01108 | -0.004 | 72.814
8 | 0.842 | 0.01077 | -0.004 | 78.203
8.5 | 0.873 | 0.01125 | -0.004 | 77.597
9 | 0.899 | 0.01113 | -0.005 | 80.753
9.5 | 0.92 | 0.01171 | -0.005 | 78.562
10 | 0.935 | 0.01117 | -0.005 | 83.64
10.5 | 0.943 | 0.01066 | -0.005 | 88.481
11 | 0.941 | 0.01224 | -0.005 | 76.891
11.5 | 0.924 | 0.01387 | -0.006 | 66.594
12 | 0.882 | 0.01971 | -0.006 | 44.758
12.5 | 0.815 | 0.03897 | -0.005 | 20.925
13 | 0.77 | 0.0575 | -0.005 | 13.388
13.5 | 0.733 | 0.07432 | -0.005 | 9.86
14 | 0.706 | 0.08452 | -0.004 | 8.353
14.5 | 0.681 | 0.09237 | -0.004 | 7.374
15 | 0.657 | 0.0996 | -0.004 | 6.593
15.5 | 0.632 | 0.1058 | -0.004 | 5.975

## 98. Re 8M Mach 0.00 (2)
BIGFOIL.COM POLAR EXPORT
Horten 9.00% thick 0.00% camber
Horten 9.00% thick 0.00% camber |  |  |  | Cl Max: | 1.7094 | at alpha= | 18.5 | deg
XFOIL ncrit=9 |  |  |  | L/D Max: | 118.999 | at alpha= | 9 | deg
Re: | 8000000 |  |  | Cd Min: | 0.05617 | at alpha= | 20 | deg
Mach: | 0 |  |  | Cl=0 at alpha= | 0 | deg
|  |  |  | @ Cl=0.1, Cd= | 0.0047412
|  |  |  | @ Cl=0.4, Cd= | 0.0054606
|  |  |  | @ Cl=0.6, Cd= | 0.0060332
alpha (deg) | Cl | Cd | Cm | Cl/Cd
-20 | -1.6396 | 0.05558 | -0.0276 | -29.4998
-19.5 | -1.6677 | 0.04491 | -0.0336 | -37.1343
-19 | -1.6997 | 0.03509 | -0.0378 | -48.4383
-18.5 | -1.7008 | 0.03014 | -0.0382 | -56.43
-18 | -1.6979 | 0.02634 | -0.0368 | -64.4609
-17.5 | -1.6877 | 0.02364 | -0.034 | -71.3917
-17 | -1.6705 | 0.02165 | -0.0307 | -77.1594
-16.5 | -1.6527 | 0.02018 | -0.0259 | -81.8979
-16 | -1.625 | 0.01878 | -0.0225 | -86.5282
-15.5 | -1.5909 | 0.01765 | -0.0198 | -90.136
-15 | -1.5544 | 0.01657 | -0.0174 | -93.8081
-14.5 | -1.5146 | 0.01567 | -0.0153 | -96.656
-14 | -1.4735 | 0.01479 | -0.0133 | -99.6281
-13.5 | -1.4302 | 0.01404 | -0.0116 | -101.8661
-13 | -1.386 | 0.01334 | -0.01 | -103.8981
-12.5 | -1.3413 | 0.01261 | -0.0084 | -106.368
-12 | -1.2966 | 0.01181 | -0.0067 | -109.7883
-11.5 | -1.2507 | 0.01109 | -0.0051 | -112.7773
-11 | -1.204 | 0.01046 | -0.0036 | -115.1052
-10.5 | -1.1565 | 0.00993 | -0.0022 | -116.4653
-10 | -1.1092 | 0.00947 | -0.0007 | -117.1278
-9.5 | -1.0621 | 0.00903 | 0.001 | -117.619
-9 | -1.0104 | 0.00849 | 0.0016 | -119.0106
-8.5 | -0.9498 | 0.00802 | 0.0003 | -118.4289
-8 | -0.8885 | 0.00764 | -0.0011 | -116.2958
-7.5 | -0.8269 | 0.00721 | -0.0025 | -114.6879
-7 | -0.7687 | 0.00685 | -0.0032 | -112.219
-6.5 | -0.7013 | 0.00647 | -0.0059 | -108.3926
-6 | -0.6398 | 0.00618 | -0.0072 | -103.5275
-5.5 | -0.5882 | 0.00599 | -0.0061 | -98.197
-5 | -0.5363 | 0.00583 | -0.0052 | -91.9897
-4.5 | -0.4835 | 0.00569 | -0.0044 | -84.9736
-4 | -0.4303 | 0.00553 | -0.0038 | -77.8119
-3.5 | -0.3767 | 0.0054 | -0.0032 | -69.7593
-3 | -0.323 | 0.00526 | -0.0027 | -61.4068
-2.5 | -0.2694 | 0.00509 | -0.0022 | -52.9273
-2 | -0.2156 | 0.00496 | -0.0017 | -43.4677
-1.5 | -0.1617 | 0.00485 | -0.0013 | -33.3402
-1 | -0.1079 | 0.00474 | -0.0009 | -22.7637
-0.5 | -0.0539 | 0.0047 | -0.0004 | -11.4681
0 | 0 | 0.00468 | 0 | 0
0.5 | 0.0541 | 0.00469 | 0.0004 | 11.5352
1 | 0.1079 | 0.00475 | 0.0008 | 22.7158
1.5 | 0.1617 | 0.00485 | 0.0013 | 33.3402
2 | 0.2156 | 0.00496 | 0.0017 | 43.4677
2.5 | 0.2693 | 0.0051 | 0.0022 | 52.8039
3 | 0.323 | 0.00525 | 0.0027 | 61.5238
3.5 | 0.3768 | 0.0054 | 0.0032 | 69.7778
4 | 0.4304 | 0.00554 | 0.0038 | 77.6895
4.5 | 0.4836 | 0.00568 | 0.0044 | 85.1408
5 | 0.5364 | 0.00583 | 0.0051 | 92.0069
5.5 | 0.5883 | 0.00599 | 0.0061 | 98.2137
6 | 0.6398 | 0.00618 | 0.0072 | 103.5275
6.5 | 0.7013 | 0.00647 | 0.0059 | 108.3926
7 | 0.7686 | 0.00685 | 0.0032 | 112.2044
7.5 | 0.8267 | 0.00721 | 0.0026 | 114.6602
8 | 0.8883 | 0.00764 | 0.0011 | 116.2696
8.5 | 0.9497 | 0.00802 | -0.0003 | 118.4165
9 | 1.0103 | 0.00849 | -0.0016 | 118.9988
9.5 | 1.0621 | 0.00903 | -0.001 | 117.619
10 | 1.1092 | 0.00946 | 0.0006 | 117.2516
10.5 | 1.1565 | 0.00993 | 0.0022 | 116.4653
11 | 1.2037 | 0.01048 | 0.0037 | 114.8569
11.5 | 1.2506 | 0.01109 | 0.0051 | 112.7683
12 | 1.2965 | 0.0118 | 0.0067 | 109.8729
12.5 | 1.3412 | 0.01261 | 0.0084 | 106.36
13 | 1.3854 | 0.01339 | 0.0101 | 103.4653
13.5 | 1.4301 | 0.01405 | 0.0116 | 101.7865
14 | 1.4728 | 0.01485 | 0.0134 | 99.1785
14.5 | 1.5148 | 0.01564 | 0.0153 | 96.8542
15 | 1.5543 | 0.01659 | 0.0174 | 93.689
15.5 | 1.5914 | 0.01762 | 0.0198 | 90.3178
16 | 1.625 | 0.0188 | 0.0225 | 86.4362
16.5 | 1.6549 | 0.02007 | 0.0256 | 82.4564
17 | 1.672 | 0.02163 | 0.0304 | 77.3
17.5 | 1.6904 | 0.02356 | 0.0337 | 71.7487
18 | 1.7047 | 0.02593 | 0.0363 | 65.7424
18.5 | 1.7094 | 0.0295 | 0.0379 | 57.9458
19 | 1.6995 | 0.03533 | 0.0373 | 48.1036
19.5 | 1.6731 | 0.04452 | 0.0333 | 37.5809
20 | 1.6384 | 0.05617 | 0.0267 | 29.1686

## 99. Re 8M Mach 0.10 (1)
BIGFOIL.COM POLAR EXPORT
Horten 9.00% thick 0.00% camber
Horten 9.00% thick 0.00% camber |  |  |  | Cl Max: | 0.933 | at alpha= | 10.5 | deg
JavaFoil+Calcfoil stall+Eppler ext transition |  |  |  | L/D Max: | 81.599 | at alpha= | 10 | deg
Re: | 8000000 |  |  | Cd Min: | 0.00919 | at alpha= | -2.5 | deg
Mach: | 0.1 |  |  | Cl=0 at alpha= | 0 | deg
|  |  |  | @ Cl=0.1, Cd= | 0.010054
|  |  |  | @ Cl=0.4, Cd= | 0.0096114
|  |  |  | @ Cl=0.6, Cd= | 0.10825
alpha (deg) | Cl | Cd | Cm | Cl/Cd
-15.5 | -0.588 | 0.10847 | 0.004 | -5.42
-15 | -0.616 | 0.10197 | 0.004 | -6.038
-14.5 | -0.643 | 0.09571 | 0.004 | -6.716
-14 | -0.67 | 0.08814 | 0.004 | -7.606
-13.5 | -0.698 | 0.07971 | 0.004 | -8.758
-13 | -0.731 | 0.06706 | 0.005 | -10.896
-12.5 | -0.768 | 0.05208 | 0.005 | -14.749
-12 | -0.838 | 0.02653 | 0.005 | -31.58
-11.5 | -0.898 | 0.01513 | 0.006 | -59.327
-11 | -0.925 | 0.01266 | 0.005 | -73.085
-10.5 | -0.933 | 0.01168 | 0.005 | -79.922
-10 | -0.928 | 0.01137 | 0.005 | -81.599
-9.5 | -0.915 | 0.01125 | 0.005 | -81.385
-9 | -0.897 | 0.01125 | 0.005 | -79.735
-8.5 | -0.873 | 0.01133 | 0.004 | -77.03
-8 | -0.843 | 0.01092 | 0.004 | -77.181
-7.5 | -0.808 | 0.01118 | 0.004 | -72.285
-7 | -0.769 | 0.01086 | 0.004 | -70.835
-6.5 | -0.726 | 0.01052 | 0.003 | -69.015
-6 | -0.679 | 0.01022 | 0.003 | -66.443
-5.5 | -0.629 | 0.00996 | 0.003 | -63.151
-5 | -0.577 | 0.00968 | 0.003 | -59.609
-4.5 | -0.523 | 0.00944 | 0.002 | -55.345
-4 | -0.467 | 0.00996 | 0.002 | -46.902
-3.5 | -0.41 | 0.00965 | 0.002 | -42.51
-3 | -0.353 | 0.00943 | 0.002 | -37.4
-2.5 | -0.294 | 0.00919 | 0.001 | -32.031
-2 | -0.236 | 0.01032 | 0.001 | -22.861
-1.5 | -0.177 | 0.01012 | 0.001 | -17.497
-1 | -0.118 | 0.01003 | 0.001 | -11.777
-0.5 | -0.059 | 0.01011 | 0 | -5.843
0 | 0 | 0.0099 | 0 | 0
0.5 | 0.059 | 0.01011 | 0 | 5.843
1 | 0.118 | 0.01003 | -0.001 | 11.777
1.5 | 0.177 | 0.01012 | -0.001 | 17.497
2 | 0.236 | 0.01032 | -0.001 | 22.861
2.5 | 0.294 | 0.00919 | -0.001 | 32.031
3 | 0.353 | 0.00943 | -0.002 | 37.401
3.5 | 0.41 | 0.00965 | -0.002 | 42.511
4 | 0.467 | 0.00996 | -0.002 | 46.904
4.5 | 0.523 | 0.00944 | -0.002 | 55.345
5 | 0.577 | 0.00968 | -0.003 | 59.609
5.5 | 0.629 | 0.00996 | -0.003 | 63.151
6 | 0.679 | 0.01022 | -0.003 | 66.443
6.5 | 0.726 | 0.01052 | -0.003 | 69.015
7 | 0.769 | 0.01086 | -0.004 | 70.835
7.5 | 0.808 | 0.01118 | -0.004 | 72.285
8 | 0.843 | 0.01092 | -0.004 | 77.181
8.5 | 0.873 | 0.01133 | -0.004 | 77.03
9 | 0.897 | 0.01125 | -0.005 | 79.735
9.5 | 0.915 | 0.01125 | -0.005 | 81.385
10 | 0.928 | 0.01137 | -0.005 | 81.599
10.5 | 0.933 | 0.01168 | -0.005 | 79.922
11 | 0.925 | 0.01266 | -0.005 | 73.085
11.5 | 0.898 | 0.01513 | -0.006 | 59.327
12 | 0.838 | 0.02653 | -0.005 | 31.58
12.5 | 0.768 | 0.05208 | -0.005 | 14.749
13 | 0.731 | 0.06706 | -0.005 | 10.896
13.5 | 0.698 | 0.07964 | -0.004 | 8.767
14 | 0.67 | 0.08814 | -0.004 | 7.606
14.5 | 0.643 | 0.09489 | -0.004 | 6.78
15 | 0.616 | 0.10197 | -0.004 | 6.038
15.5 | 0.588 | 0.10825 | -0.004 | 5.431

## 100. Re 8M Mach 0.10 (2)
BIGFOIL.COM POLAR EXPORT
Horten 9.00% thick 0.00% camber
Horten 9.00% thick 0.00% camber |  |  |  | Cl Max: | 1.6755 | at alpha= | 18 | deg
XFOIL ncrit=9 |  |  |  | L/D Max: | 118.282 | at alpha= | 8.5 | deg
Re: | 8000000 |  |  | Cd Min: | 0.08703 | at alpha= | 20 | deg
Mach: | 0.1 |  |  | Cl=0 at alpha= | 0 | deg
|  |  |  | @ Cl=0.1, Cd= | 0.0047632
|  |  |  | @ Cl=0.4, Cd= | 0.0054684
|  |  |  | @ Cl=0.6, Cd= | 0.0060412
alpha (deg) | Cl | Cd | Cm | Cl/Cd
-20 | -1.4831 | 0.08502 | -0.0114 | -17.4441
-19.5 | -1.5638 | 0.06466 | -0.0234 | -24.185
-19 | -1.6351 | 0.04684 | -0.0345 | -34.9082
-18.5 | -1.6578 | 0.0376 | -0.0392 | -44.0904
-18 | -1.6688 | 0.03116 | -0.0406 | -53.5558
-17.5 | -1.6693 | 0.02686 | -0.0393 | -62.1482
-17 | -1.6609 | 0.02392 | -0.0364 | -69.4356
-16.5 | -1.6443 | 0.02182 | -0.0327 | -75.3575
-16 | -1.6279 | 0.02011 | -0.0274 | -80.9498
-15.5 | -1.5969 | 0.01876 | -0.0241 | -85.1226
-15 | -1.5628 | 0.01747 | -0.0211 | -89.4562
-14.5 | -1.5246 | 0.01638 | -0.0185 | -93.0769
-14 | -1.4844 | 0.01534 | -0.0161 | -96.7666
-13.5 | -1.4414 | 0.01449 | -0.0141 | -99.4755
-13 | -1.3972 | 0.0137 | -0.0121 | -101.9854
-12.5 | -1.3515 | 0.01298 | -0.0104 | -104.1217
-12 | -1.306 | 0.01219 | -0.0085 | -107.137
-11.5 | -1.2601 | 0.01137 | -0.0067 | -110.8267
-11 | -1.2131 | 0.01067 | -0.005 | -113.6926
-10.5 | -1.1653 | 0.0101 | -0.0034 | -115.3762
-10 | -1.1175 | 0.00959 | -0.0017 | -116.5276
-9.5 | -1.0696 | 0.00915 | 0 | -116.8962
-9 | -1.0181 | 0.0086 | 0.001 | -118.3837
-8.5 | -0.957 | 0.0081 | -0.0002 | -118.1481
-8 | -0.895 | 0.00769 | -0.0015 | -116.3849
-7.5 | -0.8327 | 0.00727 | -0.0029 | -114.5392
-7 | -0.774 | 0.00688 | -0.0035 | -112.5
-6.5 | -0.706 | 0.00651 | -0.0062 | -108.4485
-6 | -0.6438 | 0.00621 | -0.0074 | -103.6715
-5.5 | -0.5918 | 0.00601 | -0.0064 | -98.4692
-5 | -0.5396 | 0.00584 | -0.0053 | -92.3973
-4.5 | -0.4864 | 0.0057 | -0.0046 | -85.3333
-4 | -0.4328 | 0.00555 | -0.0039 | -77.982
-3.5 | -0.3789 | 0.00541 | -0.0033 | -70.037
-3 | -0.3249 | 0.00526 | -0.0028 | -61.7681
-2.5 | -0.2709 | 0.0051 | -0.0023 | -53.1176
-2 | -0.2168 | 0.00496 | -0.0018 | -43.7097
-1.5 | -0.1626 | 0.00486 | -0.0013 | -33.4568
-1 | -0.1085 | 0.00475 | -0.0009 | -22.8421
-0.5 | -0.0542 | 0.0047 | -0.0004 | -11.5319
0 | 0 | 0.00469 | 0 | 0
0.5 | 0.0544 | 0.0047 | 0.0004 | 11.5745
1.5 | 0.1626 | 0.00485 | 0.0013 | 33.5258
2 | 0.2169 | 0.00496 | 0.0018 | 43.7298
3 | 0.3249 | 0.00526 | 0.0028 | 61.7681
3.5 | 0.379 | 0.00541 | 0.0033 | 70.0555
4 | 0.4329 | 0.00556 | 0.0039 | 77.8597
4.5 | 0.4865 | 0.0057 | 0.0046 | 85.3509
5 | 0.5396 | 0.00584 | 0.0053 | 92.3973
5.5 | 0.5919 | 0.00601 | 0.0063 | 98.4859
6 | 0.6438 | 0.00621 | 0.0074 | 103.6715
6.5 | 0.7059 | 0.00651 | 0.0062 | 108.4332
7 | 0.7739 | 0.00688 | 0.0035 | 112.4855
7.5 | 0.8325 | 0.00727 | 0.003 | 114.5117
8 | 0.8949 | 0.00769 | 0.0016 | 116.3719
8.5 | 0.9569 | 0.00809 | 0.0002 | 118.2818
9 | 1.018 | 0.00861 | -0.001 | 118.2346
9.5 | 1.0699 | 0.00913 | -0.0001 | 117.1851
10 | 1.1176 | 0.00958 | 0.0017 | 116.6597
10.5 | 1.1653 | 0.01009 | 0.0034 | 115.4906
11 | 1.2129 | 0.0107 | 0.005 | 113.3551
11.5 | 1.2601 | 0.01137 | 0.0067 | 110.8267
12 | 1.306 | 0.01218 | 0.0085 | 107.225
12.5 | 1.3514 | 0.01299 | 0.0104 | 104.0339
13 | 1.3966 | 0.01375 | 0.0122 | 101.5709
13.5 | 1.4414 | 0.01449 | 0.0141 | 99.4755
14 | 1.484 | 0.01539 | 0.0162 | 96.4263
14.5 | 1.5252 | 0.01633 | 0.0184 | 93.3987
15 | 1.5629 | 0.01748 | 0.0211 | 89.4108
15.5 | 1.5979 | 0.0187 | 0.024 | 85.4492
16 | 1.6279 | 0.02014 | 0.0274 | 80.8292
16.5 | 1.6479 | 0.02166 | 0.0322 | 76.0803
17 | 1.6628 | 0.02389 | 0.0361 | 69.6023
17.5 | 1.672 | 0.02677 | 0.039 | 62.458
18 | 1.6755 | 0.0307 | 0.0403 | 54.5765
18.5 | 1.6663 | 0.03683 | 0.0392 | 45.243
19 | 1.6381 | 0.04673 | 0.0342 | 35.0546
19.5 | 1.5713 | 0.06394 | 0.0234 | 24.5746
20 | 1.4744 | 0.08703 | 0.0096 | 16.9413

## 101. Re 8M Mach 0.25 (1)
BIGFOIL.COM POLAR EXPORT
Horten 9.00% thick 0.00% camber
Horten 9.00% thick 0.00% camber |  |  |  | Cl Max: | 0.874 | at alpha= | 9.5 | deg
JavaFoil+Calcfoil stall+Eppler ext transition |  |  |  | L/D Max: | 80.092 | at alpha= | 9.5 | deg
Re: | 8000000 |  |  | Cd Min: | 0.00938 | at alpha= | -2.5 | deg
Mach: | 0.25 |  |  | Cl=0 at alpha= | 0 | deg
|  |  |  | @ Cl=0.1, Cd= | 0.010191
|  |  |  | @ Cl=0.4, Cd= | 0.10786
|  |  |  | @ Cl=0.6, Cd= | 0.10786
alpha (deg) | Cl | Cd | Cm | Cl/Cd
-14.5 | -0.297 | 0.10782 | 0.004 | -2.751
-14 | -0.367 | 0.1021 | 0.004 | -3.591
-13.5 | -0.431 | 0.09499 | 0.004 | -4.537
-13 | -0.491 | 0.08789 | 0.004 | -5.586
-12.5 | -0.546 | 0.08143 | 0.004 | -6.703
-12 | -0.596 | 0.07501 | 0.004 | -7.94
-11.5 | -0.64 | 0.06804 | 0.004 | -9.411
-11 | -0.691 | 0.05332 | 0.004 | -12.97
-10.5 | -0.807 | 0.01791 | 0.005 | -45.085
-10 | -0.862 | 0.0124 | 0.005 | -69.471
-9.5 | -0.874 | 0.01093 | 0.005 | -79.983
-9 | -0.873 | 0.01155 | 0.005 | -75.557
-8.5 | -0.861 | 0.01147 | 0.004 | -75.091
-8 | -0.841 | 0.01152 | 0.004 | -72.971
-7.5 | -0.813 | 0.01101 | 0.004 | -73.883
-7 | -0.779 | 0.01135 | 0.004 | -68.602
-6.5 | -0.739 | 0.01091 | 0.003 | -67.724
-6 | -0.693 | 0.01055 | 0.003 | -65.661
-5.5 | -0.643 | 0.01025 | 0.003 | -62.756
-5 | -0.591 | 0.00997 | 0.003 | -59.246
-4.5 | -0.536 | 0.01056 | 0.002 | -50.736
-4 | -0.479 | 0.00951 | 0.002 | -50.384
-3.5 | -0.421 | 0.0099 | 0.002 | -42.539
-3 | -0.362 | 0.00964 | 0.002 | -37.58
-2.5 | -0.302 | 0.00938 | 0.001 | -32.242
-2 | -0.242 | 0.01053 | 0.001 | -23.022
-1.5 | -0.182 | 0.01032 | 0.001 | -17.637
-1 | -0.121 | 0.01017 | 0.001 | -11.934
-0.5 | -0.061 | 0.01023 | 0 | -5.934
0 | 0 | 0.01008 | 0 | 0
0.5 | 0.061 | 0.01023 | 0 | 5.934
1 | 0.121 | 0.01017 | -0.001 | 11.934
1.5 | 0.182 | 0.01032 | -0.001 | 17.637
2 | 0.242 | 0.01053 | -0.001 | 23.022
2.5 | 0.302 | 0.00938 | -0.001 | 32.243
3 | 0.362 | 0.00964 | -0.002 | 37.581
3.5 | 0.421 | 0.0099 | -0.002 | 42.54
4 | 0.479 | 0.00951 | -0.002 | 50.384
4.5 | 0.536 | 0.01056 | -0.002 | 50.738
5 | 0.591 | 0.00994 | -0.003 | 59.444
5.5 | 0.643 | 0.01025 | -0.003 | 62.756
6 | 0.693 | 0.01057 | -0.003 | 65.537
6.5 | 0.739 | 0.01091 | -0.003 | 67.724
7 | 0.779 | 0.01136 | -0.004 | 68.569
7.5 | 0.813 | 0.01099 | -0.004 | 74.005
8 | 0.841 | 0.01152 | -0.004 | 73.017
8.5 | 0.861 | 0.01141 | -0.004 | 75.481
9 | 0.873 | 0.01151 | -0.005 | 75.834
9.5 | 0.874 | 0.01092 | -0.005 | 80.092
10 | 0.862 | 0.01243 | -0.005 | 69.326
10.5 | 0.807 | 0.01806 | -0.005 | 44.66
11 | 0.692 | 0.05282 | -0.004 | 13.107
11.5 | 0.64 | 0.06796 | -0.004 | 9.424
12 | 0.595 | 0.07566 | -0.004 | 7.863
12.5 | 0.546 | 0.08183 | -0.004 | 6.668
13 | 0.491 | 0.08843 | -0.004 | 5.547
13.5 | 0.431 | 0.09514 | -0.004 | 4.529
14 | 0.367 | 0.10166 | -0.004 | 3.607
14.5 | 0.297 | 0.10786 | -0.004 | 2.75

## 102. Re 8M Mach 0.25 (2)
BIGFOIL.COM POLAR EXPORT
Horten 9.00% thick 0.00% camber
Horten 9.00% thick 0.00% camber |  |  |  | Cl Max: | 1.4835 | at alpha= | 14.5 | deg
XFOIL ncrit=9 |  |  |  | L/D Max: | 115.871 | at alpha= | 8 | deg
Re: | 8000000 |  |  | Cd Min: | 0.22777 | at alpha= | 19.5 | deg
Mach: | 0.25 |  |  | Cl=0 at alpha= | 0 | deg
|  |  |  | @ Cl=0.1, Cd= | 0.0047594
|  |  |  | @ Cl=0.4, Cd= | 0.0054958
|  |  |  | @ Cl=0.6, Cd= | 0.0060903
alpha (deg) | Cl | Cd | Cm | Cl/Cd
-19 | -0.9204 | 0.1939 | 0.0511 | -4.7468
-18.5 | -0.9386 | 0.1789 | 0.0427 | -5.2465
-18 | -0.9743 | 0.16126 | 0.0327 | -6.0418
-17.5 | -1.0683 | 0.13361 | 0.0164 | -7.9957
-17 | -1.2119 | 0.10122 | -0.0031 | -11.9729
-16.5 | -1.3094 | 0.07786 | -0.0168 | -16.8174
-16 | -1.3846 | 0.0573 | -0.0308 | -24.164
-15.5 | -1.4168 | 0.04412 | -0.0407 | -32.1124
-15 | -1.462 | 0.03239 | -0.0474 | -45.1374
-14.5 | -1.4644 | 0.02763 | -0.0458 | -53.0004
-14 | -1.4853 | 0.02293 | -0.0387 | -64.7754
-13.5 | -1.4617 | 0.02063 | -0.0335 | -70.8531
-13 | -1.4353 | 0.0181 | -0.0283 | -79.2983
-12.5 | -1.3984 | 0.01621 | -0.024 | -86.2677
-12 | -1.3559 | 0.0147 | -0.0203 | -92.2381
-11.5 | -1.3095 | 0.01347 | -0.017 | -97.216
-11 | -1.2608 | 0.01243 | -0.0141 | -101.432
-10.5 | -1.2132 | 0.0113 | -0.011 | -107.3628
-10 | -1.1632 | 0.01048 | -0.0082 | -110.9924
-9.5 | -1.1132 | 0.00982 | -0.0055 | -113.3605
-9 | -1.0625 | 0.00925 | -0.0029 | -114.8649
-8.5 | -0.9972 | 0.00864 | -0.0036 | -115.4167
-8 | -0.9318 | 0.00804 | -0.0044 | -115.8955
-7.5 | -0.8657 | 0.00759 | -0.0054 | -114.058
-7 | -0.8037 | 0.00713 | -0.0055 | -112.7209
-6.5 | -0.7321 | 0.00672 | -0.008 | -108.9435
-6 | -0.6664 | 0.00634 | -0.0091 | -105.1104
-5.5 | -0.612 | 0.00613 | -0.0078 | -99.8369
-5 | -0.5576 | 0.00595 | -0.0065 | -93.7143
-4.5 | -0.5024 | 0.00578 | -0.0055 | -86.9204
-4 | -0.4467 | 0.00562 | -0.0046 | -79.484
-3.5 | -0.3909 | 0.00548 | -0.0039 | -71.3321
-3 | -0.3351 | 0.00531 | -0.0032 | -63.1073
-2.5 | -0.2791 | 0.00516 | -0.0026 | -54.0891
-2 | -0.2234 | 0.005 | -0.002 | -44.68
-1.5 | -0.1676 | 0.00488 | -0.0015 | -34.3443
-1 | -0.1118 | 0.00477 | -0.001 | -23.4382
-0.5 | -0.0558 | 0.00472 | -0.0005 | -11.822
0 | 0 | 0.00471 | 0 | 0
0.5 | 0.056 | 0.00472 | 0.0005 | 11.8644
1 | 0.1119 | 0.00477 | 0.001 | 23.4591
1.5 | 0.1675 | 0.00488 | 0.0015 | 34.3238
2 | 0.2235 | 0.005 | 0.002 | 44.7
2.5 | 0.2791 | 0.00517 | 0.0026 | 53.9845
3 | 0.3351 | 0.00531 | 0.0032 | 63.1073
3.5 | 0.391 | 0.00547 | 0.0039 | 71.4808
4 | 0.4469 | 0.00563 | 0.0046 | 79.3783
4.5 | 0.5025 | 0.00578 | 0.0055 | 86.9377
5 | 0.5576 | 0.00595 | 0.0065 | 93.7143
5.5 | 0.612 | 0.00613 | 0.0077 | 99.8369
6 | 0.6664 | 0.00634 | 0.0091 | 105.1104
6.5 | 0.732 | 0.00672 | 0.008 | 108.9286
7 | 0.8036 | 0.00713 | 0.0056 | 112.7069
7.5 | 0.8655 | 0.00758 | 0.0054 | 114.1821
8 | 0.9316 | 0.00804 | 0.0044 | 115.8706
8.5 | 0.997 | 0.00865 | 0.0036 | 115.2601
9 | 1.0623 | 0.00926 | 0.003 | 114.7192
9.5 | 1.1132 | 0.00982 | 0.0055 | 113.3605
10 | 1.1633 | 0.01048 | 0.0082 | 111.0019
10.5 | 1.2131 | 0.01129 | 0.011 | 107.4491
11 | 1.2604 | 0.01247 | 0.0141 | 101.0746
11.5 | 1.3096 | 0.01345 | 0.017 | 97.368
12 | 1.3562 | 0.01466 | 0.0202 | 92.5102
12.5 | 1.399 | 0.01616 | 0.024 | 86.5718
13 | 1.4352 | 0.01811 | 0.0283 | 79.249
13.5 | 1.4639 | 0.02048 | 0.0333 | 71.4795
14 | 1.483 | 0.0231 | 0.0389 | 64.1991
14.5 | 1.4835 | 0.02636 | 0.0451 | 56.2785
15 | 1.4511 | 0.03356 | 0.0467 | 43.239
15.5 | 1.4334 | 0.04207 | 0.0423 | 34.0718
16 | 1.3797 | 0.05839 | 0.0296 | 23.629
16.5 | 1.3316 | 0.07463 | 0.0188 | 17.8427
17 | 1.2398 | 0.09709 | 0.0055 | 12.7696
17.5 | 1.0877 | 0.13044 | -0.0147 | 8.3387
18 | 1.0018 | 0.15571 | -0.0296 | 6.4338
18.5 | 0.9431 | 0.17843 | -0.0427 | 5.2855
19 | 0.9159 | 0.19619 | -0.0527 | 4.6684
19.5 | 0.8662 | 0.22777 | -0.069 | 3.803

## 103. Re 8M Mach 0.50 (1)
BIGFOIL.COM POLAR EXPORT
Horten 9.00% thick 0.00% camber
Horten 9.00% thick 0.00% camber |  |  |  | Cl Max: | 1.068 | at alpha= | 20 | deg
JavaFoil+Calcfoil stall+Eppler ext transition |  |  |  | L/D Max: | 62.311 | at alpha= | 5.5 | deg
Re: | 8000000 |  |  | Cd Min: | 0.00843 | at alpha= | -0.5 | deg
Mach: | 0.5 |  |  | Cl=0 at alpha= | 0 | deg
|  |  |  | @ Cl=0.1, Cd= | 0.0091165
|  |  |  | @ Cl=0.4, Cd= | 0.0098667
|  |  |  | @ Cl=0.6, Cd= | 0.010977
alpha (deg) | Cl | Cd | Cm | Cl/Cd
-20 | -1.068 | 0.13824 | 0.007 | -7.727
-19.5 | -1.037 | 0.14471 | 0.006 | -7.165
-19 | -1.017 | 0.13081 | 0.007 | -7.774
-18.5 | -0.986 | 0.13762 | 0.006 | -7.166
-18 | -0.963 | 0.12492 | 0.006 | -7.71
-17.5 | -0.958 | 0.10036 | 0.007 | -9.551
-17 | -0.908 | 0.1203 | 0.006 | -7.547
-16.5 | -0.898 | 0.09968 | 0.006 | -9.007
-16 | -0.853 | 0.11632 | 0.005 | -7.331
-15.5 | -0.839 | 0.0966 | 0.006 | -8.688
-15 | -0.81 | 0.09782 | 0.005 | -8.277
-14.5 | -0.784 | 0.09104 | 0.005 | -8.61
-14 | -0.802 | 0.05492 | 0.006 | -14.603
-13.5 | -0.728 | 0.08613 | 0.005 | -8.449
-13 | -0.749 | 0.04862 | 0.006 | -15.409
-12.5 | -0.675 | 0.07799 | 0.004 | -8.658
-12 | -0.702 | 0.03995 | 0.006 | -17.561
-11.5 | -0.621 | 0.07138 | 0.004 | -8.697
-11 | -0.672 | 0.02483 | 0.006 | -27.067
-10.5 | -0.575 | 0.0586 | 0.004 | -9.821
-10 | -0.541 | 0.06134 | 0.003 | -8.824
-9.5 | -0.575 | 0.02461 | 0.005 | -23.357
-9 | -0.501 | 0.04553 | 0.004 | -11.008
-8.5 | -0.559 | 0.01272 | 0.005 | -43.96
-8 | -0.526 | 0.01263 | 0.005 | -41.639
-7.5 | -0.496 | 0.01202 | 0.004 | -41.291
-7 | -0.462 | 0.01203 | 0.004 | -38.392
-6.5 | -0.719 | 0.01184 | 0.004 | -60.72
-6 | -0.721 | 0.01168 | 0.004 | -61.757
-5.5 | -0.691 | 0.01105 | 0.003 | -62.506
-5 | -0.645 | 0.01136 | 0.003 | -56.802
-4.5 | -0.591 | 0.0109 | 0.003 | -54.225
-4 | -0.531 | 0.01051 | 0.002 | -50.588
-3.5 | -0.469 | 0.01014 | 0.002 | -46.22
-3 | -0.404 | 0.0098 | 0.002 | -41.187
-2.5 | -0.338 | 0.00952 | 0.001 | -35.45
-2 | -0.271 | 0.00926 | 0.001 | -29.232
-1.5 | -0.203 | 0.00974 | 0.001 | -20.872
-1 | -0.136 | 0.00965 | 0.001 | -14.057
-0.5 | -0.068 | 0.00843 | 0 | -8.05
0 | 0 | 0.00851 | 0 | 0
0.5 | 0.068 | 0.00962 | 0 | 7.054
1 | 0.136 | 0.00855 | -0.001 | 15.858
1.5 | 0.203 | 0.00974 | -0.001 | 20.871
2 | 0.271 | 0.00993 | -0.001 | 27.246
2.5 | 0.338 | 0.01028 | -0.001 | 32.824
3 | 0.404 | 0.00984 | -0.002 | 41.013
3.5 | 0.469 | 0.0102 | -0.002 | 45.965
4 | 0.531 | 0.01052 | -0.002 | 50.535
4.5 | 0.591 | 0.0109 | -0.003 | 54.239
5 | 0.645 | 0.01136 | -0.003 | 56.811
5.5 | 0.691 | 0.01109 | -0.003 | 62.311
6 | 0.722 | 0.01175 | -0.004 | 61.41
6.5 | 0.719 | 0.01194 | -0.004 | 60.196
7 | 0.462 | 0.01208 | -0.004 | 38.246
7.5 | 0.496 | 0.012 | -0.004 | 41.354
8 | 0.525 | 0.01275 | -0.005 | 41.175
8.5 | 0.559 | 0.01279 | -0.005 | 43.687
9 | 0.503 | 0.04446 | -0.004 | 11.313
9.5 | 0.567 | 0.02763 | -0.005 | 20.525
10 | 0.541 | 0.0619 | -0.003 | 8.734
10.5 | 0.577 | 0.05773 | -0.004 | 9.987
11 | 0.673 | 0.02456 | -0.006 | 27.394
11.5 | 0.621 | 0.07127 | -0.004 | 8.713
12 | 0.709 | 0.03642 | -0.006 | 19.457
12.5 | 0.675 | 0.07797 | -0.004 | 8.661
13 | 0.747 | 0.04998 | -0.006 | 14.944
13.5 | 0.727 | 0.08664 | -0.005 | 8.394
14 | 0.799 | 0.05672 | -0.006 | 14.088
14.5 | 0.783 | 0.09183 | -0.005 | 8.528
15 | 0.81 | 0.09804 | -0.005 | 8.258
15.5 | 0.838 | 0.09752 | -0.006 | 8.594
16 | 0.853 | 0.11593 | -0.005 | 7.356
16.5 | 0.898 | 0.09974 | -0.006 | 9.002
17 | 0.908 | 0.12128 | -0.006 | 7.483
17.5 | 0.956 | 0.10226 | -0.007 | 9.35
18 | 0.963 | 0.12506 | -0.006 | 7.7
18.5 | 0.986 | 0.13795 | -0.006 | 7.149
19 | 1.018 | 0.12982 | -0.007 | 7.843
19.5 | 1.037 | 0.14461 | -0.006 | 7.171
20 | 1.068 | 0.13841 | -0.007 | 7.716

## 104. Re 8M Mach 0.50 (2)
BIGFOIL.COM POLAR EXPORT
Horten 9.00% thick 0.00% camber
Horten 9.00% thick 0.00% camber |  |  |  | Cl Max: | 0.9807 | at alpha= | 7.5 | deg
XFOIL ncrit=9 |  |  |  | L/D Max: | 108.411 | at alpha= | 6 | deg
Re: | 8000000 |  |  | Cd Min: | 0.12508 | at alpha= | 12.5 | deg
Mach: | 0.5 |  |  | Cl=0 at alpha= | 0 | deg
|  |  |  | @ Cl=0.1, Cd= | 0.0048691
|  |  |  | @ Cl=0.4, Cd= | 0.0056406
|  |  |  | @ Cl=0.6, Cd= | 0.0063159
alpha (deg) | Cl | Cd | Cm | Cl/Cd
-12.5 | -0.7675 | 0.1248 | 0.0165 | -6.1498
-12 | -0.7789 | 0.11326 | 0.0106 | -6.8771
-11.5 | -0.7961 | 0.1013 | 0.0042 | -7.8588
-11 | -0.8152 | 0.08946 | -0.0024 | -9.1125
-10.5 | -0.8341 | 0.0779 | -0.0092 | -10.7073
-10 | -0.8551 | 0.06584 | -0.0166 | -12.9875
-9.5 | -0.8742 | 0.05189 | -0.0261 | -16.8472
-9 | -0.8962 | 0.03865 | -0.04 | -23.1876
-8.5 | -0.9348 | 0.03039 | -0.0412 | -30.7601
-8 | -0.9678 | 0.02336 | -0.0335 | -41.4298
-7.5 | -0.9807 | 0.01644 | -0.0242 | -59.6533
-7 | -0.9379 | 0.00986 | -0.0203 | -95.1217
-6.5 | -0.8579 | 0.00795 | -0.0186 | -107.9119
-6 | -0.7708 | 0.0071 | -0.0189 | -108.5634
-5.5 | -0.7047 | 0.00674 | -0.0157 | -104.5549
-5 | -0.6401 | 0.00646 | -0.0128 | -99.0867
-4.5 | -0.575 | 0.00622 | -0.0104 | -92.4437
-4 | -0.5099 | 0.00597 | -0.0086 | -85.4104
-3.5 | -0.4448 | 0.00578 | -0.007 | -76.955
-3 | -0.3804 | 0.00559 | -0.0056 | -68.0501
-2.5 | -0.3165 | 0.00537 | -0.0044 | -58.9385
-2 | -0.2528 | 0.00518 | -0.0034 | -48.8031
-1.5 | -0.1896 | 0.00503 | -0.0024 | -37.6938
-1 | -0.1264 | 0.00489 | -0.0015 | -25.8487
-0.5 | -0.0631 | 0.00483 | -0.0008 | -13.0642
0 | 0 | 0.00482 | 0 | 0
0.5 | 0.0631 | 0.00484 | 0.0008 | 13.0372
1 | 0.1265 | 0.00489 | 0.0015 | 25.8691
1.5 | 0.1896 | 0.00503 | 0.0024 | 37.6938
2 | 0.253 | 0.00519 | 0.0034 | 48.7476
2.5 | 0.3165 | 0.00538 | 0.0044 | 58.829
3 | 0.3805 | 0.00558 | 0.0056 | 68.19
3.5 | 0.4449 | 0.00578 | 0.007 | 76.9723
4 | 0.51 | 0.00598 | 0.0085 | 85.2843
4.5 | 0.575 | 0.00622 | 0.0104 | 92.4437
5 | 0.6402 | 0.00647 | 0.0127 | 98.949
5.5 | 0.7047 | 0.00674 | 0.0157 | 104.5549
6 | 0.7708 | 0.00711 | 0.0189 | 108.4107
6.5 | 0.8576 | 0.00794 | 0.0187 | 108.0101
7 | 0.9376 | 0.00987 | 0.0203 | 94.9949
7.5 | 0.9807 | 0.01641 | 0.0242 | 59.7623
8 | 0.967 | 0.02341 | 0.0336 | 41.3071
8.5 | 0.9374 | 0.03025 | 0.0411 | 30.9884
9 | 0.8997 | 0.03832 | 0.0404 | 23.4786
9.5 | 0.8721 | 0.05243 | 0.0254 | 16.6336
10 | 0.8548 | 0.06603 | 0.0163 | 12.9456
10.5 | 0.8354 | 0.07788 | 0.0091 | 10.7268
11 | 0.8144 | 0.08977 | 0.002 | 9.0721
11.5 | 0.798 | 0.10118 | -0.0043 | 7.8869
12 | 0.7817 | 0.11297 | -0.0106 | 6.9195
12.5 | 0.7677 | 0.12508 | -0.0169 | 6.1377

## 105. Re 10M Mach 0.00 (1)
BIGFOIL.COM POLAR EXPORT
Horten 9.00% thick 0.00% camber
Horten 9.00% thick 0.00% camber |  |  |  | Cl Max: | 0.944 | at alpha= | 10.5 | deg
JavaFoil+Calcfoil stall+Eppler ext transition |  |  |  | L/D Max: | 84.941 | at alpha= | 10.5 | deg
Re: | 10000000 |  |  | Cd Min: | 0.00938 | at alpha= | -3 | deg
Mach: | 0 |  |  | Cl=0 at alpha= | 0 | deg
|  |  |  | @ Cl=0.1, Cd= | 0.01009
|  |  |  | @ Cl=0.4, Cd= | 0.0095433
|  |  |  | @ Cl=0.6, Cd= | 0.00963
alpha (deg) | Cl | Cd | Cm | Cl/Cd
-15.5 | -0.634 | 0.10333 | 0.004 | -6.132
-15 | -0.659 | 0.09645 | 0.004 | -6.831
-14.5 | -0.684 | 0.08887 | 0.004 | -7.699
-14 | -0.711 | 0.07987 | 0.005 | -8.899
-13.5 | -0.742 | 0.06727 | 0.005 | -11.025
-13 | -0.784 | 0.04881 | 0.005 | -16.063
-12.5 | -0.842 | 0.02791 | 0.006 | -30.184
-12 | -0.9 | 0.01607 | 0.006 | -55.963
-11.5 | -0.931 | 0.01292 | 0.006 | -72.024
-11 | -0.943 | 0.0118 | 0.005 | -79.94
-10.5 | -0.944 | 0.01112 | 0.005 | -84.941
-10 | -0.935 | 0.0114 | 0.005 | -82.015
-9.5 | -0.92 | 0.0114 | 0.005 | -80.653
-9 | -0.899 | 0.01155 | 0.005 | -77.862
-8.5 | -0.873 | 0.01101 | 0.004 | -79.34
-8 | -0.842 | 0.01139 | 0.004 | -73.957
-7.5 | -0.807 | 0.01091 | 0.004 | -73.972
-7 | -0.767 | 0.01062 | 0.004 | -72.279
-6.5 | -0.724 | 0.0103 | 0.003 | -70.281
-6 | -0.676 | 0.01001 | 0.003 | -67.576
-5.5 | -0.626 | 0.00975 | 0.003 | -64.224
-5 | -0.574 | 0.00951 | 0.003 | -60.383
-4.5 | -0.52 | 0.00998 | 0.002 | -52.125
-4 | -0.465 | 0.00982 | 0.002 | -47.302
-3.5 | -0.408 | 0.00957 | 0.002 | -42.651
-3 | -0.351 | 0.00938 | 0.002 | -37.426
-2.5 | -0.293 | 0.01074 | 0.001 | -27.274
-2 | -0.235 | 0.01031 | 0.001 | -22.764
-1.5 | -0.176 | 0.01013 | 0.001 | -17.4
-1 | -0.118 | 0.01005 | 0.001 | -11.698
-0.5 | -0.059 | 0.01018 | 0 | -5.778
0 | 0 | 0.01004 | 0 | 0
0.5 | 0.059 | 0.01018 | 0 | 5.778
1 | 0.118 | 0.01005 | -0.001 | 11.698
1.5 | 0.176 | 0.01013 | -0.001 | 17.4
2 | 0.235 | 0.01031 | -0.001 | 22.764
2.5 | 0.293 | 0.01074 | -0.001 | 27.274
3 | 0.351 | 0.00938 | -0.002 | 37.426
3.5 | 0.408 | 0.00957 | -0.002 | 42.651
4 | 0.465 | 0.00982 | -0.002 | 47.303
4.5 | 0.52 | 0.00998 | -0.002 | 52.127
5 | 0.574 | 0.00951 | -0.003 | 60.383
5.5 | 0.626 | 0.00975 | -0.003 | 64.224
6 | 0.676 | 0.01001 | -0.003 | 67.576
6.5 | 0.724 | 0.0103 | -0.003 | 70.281
7 | 0.767 | 0.01062 | -0.004 | 72.279
7.5 | 0.807 | 0.01091 | -0.004 | 73.972
8 | 0.842 | 0.01139 | -0.004 | 73.957
8.5 | 0.873 | 0.01101 | -0.004 | 79.34
9 | 0.899 | 0.01155 | -0.005 | 77.862
9.5 | 0.92 | 0.0114 | -0.005 | 80.653
10 | 0.935 | 0.0114 | -0.005 | 82.015
10.5 | 0.944 | 0.01112 | -0.005 | 84.941
11 | 0.943 | 0.0118 | -0.005 | 79.94
11.5 | 0.931 | 0.01292 | -0.006 | 72.024
12 | 0.9 | 0.01607 | -0.006 | 55.963
12.5 | 0.842 | 0.02791 | -0.006 | 30.184
13 | 0.784 | 0.04881 | -0.005 | 16.063
13.5 | 0.742 | 0.06727 | -0.005 | 11.025
14 | 0.711 | 0.07987 | -0.005 | 8.899
14.5 | 0.684 | 0.08887 | -0.004 | 7.699
15 | 0.659 | 0.09645 | -0.004 | 6.831
15.5 | 0.634 | 0.10333 | -0.004 | 6.132

## 106. Re 10M Mach 0.00 (2)
BIGFOIL.COM POLAR EXPORT
Horten 9.00% thick 0.00% camber
Horten 9.00% thick 0.00% camber |  |  |  | Cl Max: | 1.7316 | at alpha= | 18.5 | deg
XFOIL ncrit=9 |  |  |  | L/D Max: | 123.783 | at alpha= | 9.5 | deg
Re: | 10000000 |  |  | Cd Min: | 0.04964 | at alpha= | 20 | deg
Mach: | 0 |  |  | Cl=0 at alpha= | 0 | deg
|  |  |  | @ Cl=0.1, Cd= | 0.0047722
|  |  |  | @ Cl=0.4, Cd= | 0.0054033
|  |  |  | @ Cl=0.6, Cd= | 0.0059116
alpha (deg) | Cl | Cd | Cm | Cl/Cd
-20 | -1.7024 | 0.0468 | -0.0325 | -36.3761
-19.5 | -1.704 | 0.04046 | -0.0355 | -42.1157
-19 | -1.7277 | 0.0324 | -0.0379 | -53.3241
-18.5 | -1.7227 | 0.02844 | -0.0375 | -60.5731
-18 | -1.7196 | 0.02498 | -0.0352 | -68.8391
-17.5 | -1.7082 | 0.02257 | -0.0319 | -75.6845
-17 | -1.6905 | 0.02076 | -0.028 | -81.4306
-16.5 | -1.6675 | 0.01931 | -0.0239 | -86.3542
-16 | -1.6386 | 0.01784 | -0.0207 | -91.8498
-15.5 | -1.6029 | 0.01677 | -0.0182 | -95.5814
-15 | -1.5655 | 0.01571 | -0.0158 | -99.6499
-14.5 | -1.5255 | 0.01479 | -0.0137 | -103.144
-14 | -1.4835 | 0.01395 | -0.0119 | -106.3441
-13.5 | -1.4396 | 0.01324 | -0.0102 | -108.7311
-13 | -1.3945 | 0.01258 | -0.0087 | -110.8506
-12.5 | -1.3483 | 0.01196 | -0.0073 | -112.7341
-12 | -1.3013 | 0.01139 | -0.0059 | -114.2493
-11.5 | -1.2552 | 0.01068 | -0.0044 | -117.5281
-11 | -1.2086 | 0.01002 | -0.0029 | -120.6188
-10.5 | -1.1615 | 0.00949 | -0.0013 | -122.392
-10 | -1.1145 | 0.00902 | 0.0003 | -123.5588
-9 | -1.0035 | 0.00814 | -0.0001 | -123.2801
-8.5 | -0.9433 | 0.00766 | -0.0013 | -123.1462
-8 | -0.8824 | 0.00728 | -0.0026 | -121.2088
-7.5 | -0.8242 | 0.00692 | -0.0033 | -119.104
-7 | -0.7576 | 0.00653 | -0.0058 | -116.0184
-6.5 | -0.6961 | 0.00624 | -0.0071 | -111.5545
-6 | -0.6449 | 0.00605 | -0.006 | -106.595
-5.5 | -0.5929 | 0.00588 | -0.0051 | -100.8333
-5 | -0.5401 | 0.00574 | -0.0044 | -94.0941
-4.5 | -0.4865 | 0.0056 | -0.0038 | -86.875
-4 | -0.4328 | 0.00548 | -0.0033 | -78.9781
-3.5 | -0.3787 | 0.00536 | -0.0029 | -70.653
-3 | -0.3246 | 0.00523 | -0.0024 | -62.065
-2.5 | -0.2706 | 0.00508 | -0.002 | -53.2677
-2 | -0.2165 | 0.00498 | -0.0016 | -43.4739
-1.5 | -0.1625 | 0.00486 | -0.0012 | -33.4362
-1 | -0.1083 | 0.00478 | -0.0008 | -22.6569
-0.5 | -0.0541 | 0.00474 | -0.0004 | -11.4135
0 | 0 | 0.00471 | 0 | 0
0.5 | 0.0543 | 0.00473 | 0.0004 | 11.4799
1 | 0.1084 | 0.00478 | 0.0008 | 22.6778
1.5 | 0.1626 | 0.00486 | 0.0011 | 33.4568
2 | 0.2166 | 0.00496 | 0.0016 | 43.6694
2.5 | 0.2707 | 0.00509 | 0.002 | 53.1827
3 | 0.3247 | 0.00523 | 0.0024 | 62.0841
3.5 | 0.3787 | 0.00536 | 0.0029 | 70.653
4 | 0.4328 | 0.00547 | 0.0033 | 79.1225
4.5 | 0.4866 | 0.0056 | 0.0038 | 86.8929
5 | 0.54 | 0.00574 | 0.0044 | 94.0767
5.5 | 0.593 | 0.00589 | 0.0051 | 100.6791
6 | 0.6449 | 0.00605 | 0.006 | 106.595
6.5 | 0.6962 | 0.00623 | 0.0071 | 111.7496
7 | 0.7576 | 0.00653 | 0.0058 | 116.0184
7.5 | 0.8241 | 0.00692 | 0.0033 | 119.0896
8 | 0.8822 | 0.00728 | 0.0026 | 121.1813
8.5 | 0.9432 | 0.00766 | 0.0013 | 123.1332
9 | 1.0034 | 0.00814 | 0.0001 | 123.2678
9.5 | 1.0633 | 0.00859 | -0.0011 | 123.7835
10 | 1.1146 | 0.00902 | -0.0003 | 123.5698
10.5 | 1.1616 | 0.00949 | 0.0013 | 122.4025
11 | 1.2082 | 0.01006 | 0.0029 | 120.0994
11.5 | 1.2551 | 0.01068 | 0.0044 | 117.5187
12 | 1.3013 | 0.01138 | 0.006 | 114.3497
12.5 | 1.3481 | 0.01197 | 0.0073 | 112.6232
13 | 1.394 | 0.01261 | 0.0087 | 110.5472
13.5 | 1.4395 | 0.01324 | 0.0102 | 108.7236
14 | 1.4832 | 0.01398 | 0.0119 | 106.0944
14.5 | 1.5257 | 0.01476 | 0.0137 | 103.3672
15 | 1.5659 | 0.01569 | 0.0158 | 99.8024
15.5 | 1.6041 | 0.01669 | 0.018 | 96.1114
16 | 1.6384 | 0.0179 | 0.0207 | 91.5307
16.5 | 1.6702 | 0.01915 | 0.0236 | 87.2167
17 | 1.6919 | 0.02076 | 0.0277 | 81.4981
17.5 | 1.7113 | 0.02247 | 0.0315 | 76.1593
18 | 1.727 | 0.02456 | 0.0346 | 70.3176
18.5 | 1.7316 | 0.02781 | 0.037 | 62.2654
19 | 1.7225 | 0.03315 | 0.0374 | 51.9608
19.5 | 1.7063 | 0.04048 | 0.0351 | 42.1517
20 | 1.685 | 0.04964 | 0.0304 | 33.9444

## 107. Re 10M Mach 0.10 (1)
BIGFOIL.COM POLAR EXPORT
Horten 9.00% thick 0.00% camber
Horten 9.00% thick 0.00% camber |  |  |  | Cl Max: | 0.934 | at alpha= | 10.5 | deg
JavaFoil+Calcfoil stall+Eppler ext transition |  |  |  | L/D Max: | 85.722 | at alpha= | 10.5 | deg
Re: | 10000000 |  |  | Cd Min: | 0.00922 | at alpha= | -2.5 | deg
Mach: | 0.1 |  |  | Cl=0 at alpha= | 0 | deg
|  |  |  | @ Cl=0.1, Cd= | 0.01012
|  |  |  | @ Cl=0.4, Cd= | 0.0095649
|  |  |  | @ Cl=0.6, Cd= | 0.10633
alpha (deg) | Cl | Cd | Cm | Cl/Cd
-15.5 | -0.589 | 0.10587 | 0.004 | -5.565
-15 | -0.617 | 0.0999 | 0.004 | -6.175
-14.5 | -0.645 | 0.09284 | 0.004 | -6.947
-14 | -0.674 | 0.08448 | 0.004 | -7.974
-13.5 | -0.702 | 0.07592 | 0.004 | -9.249
-13 | -0.74 | 0.0605 | 0.005 | -12.226
-12.5 | -0.785 | 0.04257 | 0.005 | -18.451
-12 | -0.856 | 0.02107 | 0.006 | -40.638
-11.5 | -0.906 | 0.01384 | 0.006 | -65.476
-11 | -0.928 | 0.01213 | 0.005 | -76.508
-10.5 | -0.934 | 0.0109 | 0.005 | -85.722
-10 | -0.928 | 0.01105 | 0.005 | -84.032
-9.5 | -0.916 | 0.01156 | 0.005 | -79.177
-9 | -0.897 | 0.01171 | 0.005 | -76.621
-8.5 | -0.873 | 0.01114 | 0.004 | -78.334
-8 | -0.843 | 0.01153 | 0.004 | -73.122
-7.5 | -0.808 | 0.011 | 0.004 | -73.462
-7 | -0.769 | 0.0107 | 0.004 | -71.891
-6.5 | -0.726 | 0.01038 | 0.003 | -69.951
-6 | -0.679 | 0.01008 | 0.003 | -67.353
-5.5 | -0.629 | 0.00983 | 0.003 | -63.977
-5 | -0.577 | 0.00954 | 0.003 | -60.454
-4.5 | -0.523 | 0.01005 | 0.002 | -52.03
-4 | -0.467 | 0.00989 | 0.002 | -47.235
-3.5 | -0.41 | 0.0096 | 0.002 | -42.736
-3 | -0.353 | 0.0094 | 0.002 | -37.514
-2.5 | -0.294 | 0.00922 | 0.001 | -31.945
-2 | -0.236 | 0.01035 | 0.001 | -22.791
-1.5 | -0.177 | 0.01016 | 0.001 | -17.429
-1 | -0.118 | 0.01008 | 0.001 | -11.717
-0.5 | -0.059 | 0.01021 | 0 | -5.79
0 | 0 | 0.01008 | 0 | 0
0.5 | 0.059 | 0.01021 | 0 | 5.79
1 | 0.118 | 0.01008 | -0.001 | 11.717
1.5 | 0.177 | 0.01016 | -0.001 | 17.429
2 | 0.236 | 0.01035 | -0.001 | 22.791
2.5 | 0.294 | 0.00922 | -0.001 | 31.945
3 | 0.353 | 0.0094 | -0.002 | 37.514
3.5 | 0.41 | 0.0096 | -0.002 | 42.737
4 | 0.467 | 0.00989 | -0.002 | 47.237
4.5 | 0.523 | 0.01005 | -0.002 | 52.032
5 | 0.577 | 0.00954 | -0.003 | 60.454
5.5 | 0.629 | 0.00983 | -0.003 | 63.977
6 | 0.679 | 0.01008 | -0.003 | 67.353
6.5 | 0.726 | 0.01038 | -0.003 | 69.951
7 | 0.769 | 0.0107 | -0.004 | 71.891
7.5 | 0.808 | 0.011 | -0.004 | 73.462
8 | 0.843 | 0.01153 | -0.004 | 73.122
8.5 | 0.873 | 0.01114 | -0.004 | 78.334
9 | 0.897 | 0.01171 | -0.005 | 76.621
9.5 | 0.916 | 0.01156 | -0.005 | 79.177
10 | 0.928 | 0.01105 | -0.005 | 84.032
10.5 | 0.934 | 0.0109 | -0.005 | 85.722
11 | 0.928 | 0.01213 | -0.005 | 76.508
11.5 | 0.906 | 0.01384 | -0.006 | 65.476
12 | 0.856 | 0.02107 | -0.006 | 40.638
12.5 | 0.785 | 0.04257 | -0.005 | 18.451
13 | 0.74 | 0.0605 | -0.005 | 12.226
13.5 | 0.703 | 0.07547 | -0.004 | 9.311
14 | 0.674 | 0.08448 | -0.004 | 7.974
14.5 | 0.645 | 0.09257 | -0.004 | 6.97
15 | 0.617 | 0.0999 | -0.004 | 6.175
15.5 | 0.589 | 0.10633 | -0.004 | 5.539

## 108. Re 10M Mach 0.10 (2)
BIGFOIL.COM POLAR EXPORT
Horten 9.00% thick 0.00% camber
Horten 9.00% thick 0.00% camber |  |  |  | Cl Max: | 1.7078 | at alpha= | 18.5 | deg
XFOIL ncrit=9 |  |  |  | L/D Max: | 123.491 | at alpha= | 9.5 | deg
Re: | 10000000 |  |  | Cd Min: | 0.0763 | at alpha= | 20 | deg
Mach: | 0.1 |  |  | Cl=0 at alpha= | 0 | deg
|  |  |  | @ Cl=0.1, Cd= | 0.0047717
|  |  |  | @ Cl=0.4, Cd= | 0.0054086
|  |  |  | @ Cl=0.6, Cd= | 0.0059201
alpha (deg) | Cl | Cd | Cm | Cl/Cd
-20 | -1.5964 | 0.06707 | -0.0224 | -23.802
-19.5 | -1.6247 | 0.05561 | -0.0291 | -29.216
-19 | -1.6877 | 0.04024 | -0.038 | -41.9409
-18.5 | -1.6909 | 0.03419 | -0.0401 | -49.456
-18 | -1.6904 | 0.02946 | -0.0401 | -57.3795
-17.5 | -1.6904 | 0.02554 | -0.038 | -66.1864
-17 | -1.682 | 0.02282 | -0.0343 | -73.7073
-16.5 | -1.6659 | 0.02089 | -0.0298 | -79.7463
-16 | -1.6437 | 0.01914 | -0.0254 | -85.8777
-15.5 | -1.6104 | 0.01785 | -0.0224 | -90.2185
-15 | -1.5747 | 0.0166 | -0.0195 | -94.8614
-14.5 | -1.5362 | 0.01547 | -0.0169 | -99.3019
-14 | -1.495 | 0.01449 | -0.0146 | -103.1746
-13.5 | -1.4514 | 0.01366 | -0.0126 | -106.2518
-13 | -1.4063 | 0.0129 | -0.0108 | -109.0155
-12.5 | -1.3597 | 0.01223 | -0.0091 | -111.1774
-12 | -1.3121 | 0.01162 | -0.0076 | -112.9174
-11.5 | -1.2648 | 0.01095 | -0.006 | -115.5068
-11 | -1.2178 | 0.01024 | -0.0042 | -118.9258
-10.5 | -1.1703 | 0.00965 | -0.0025 | -121.2746
-10 | -1.123 | 0.00914 | -0.0007 | -122.8665
-9.5 | -1.0721 | 0.0087 | 0.0004 | -123.2299
-9 | -1.0112 | 0.00825 | -0.0007 | -122.5697
-8.5 | -0.9504 | 0.00774 | -0.0018 | -122.7907
-8 | -0.8889 | 0.00733 | -0.0031 | -121.2688
-7.5 | -0.83 | 0.00697 | -0.0037 | -119.0818
-7 | -0.7629 | 0.00656 | -0.0061 | -116.2957
-6.5 | -0.7006 | 0.00627 | -0.0075 | -111.7384
-6 | -0.649 | 0.00607 | -0.0063 | -106.9193
-5.5 | -0.5966 | 0.0059 | -0.0053 | -101.1186
-5 | -0.5433 | 0.00576 | -0.0046 | -94.3229
-4.5 | -0.4894 | 0.00562 | -0.004 | -87.0819
-4 | -0.4353 | 0.00549 | -0.0034 | -79.2896
-3.5 | -0.3808 | 0.00537 | -0.003 | -70.9125
-3 | -0.3265 | 0.00523 | -0.0025 | -62.4283
-2.5 | -0.2721 | 0.00509 | -0.0021 | -53.4578
-2 | -0.2177 | 0.00498 | -0.0016 | -43.7149
-1.5 | -0.1634 | 0.00486 | -0.0012 | -33.6214
-1 | -0.1089 | 0.00478 | -0.0008 | -22.7824
-0.5 | -0.0543 | 0.00474 | -0.0004 | -11.4557
0 | 0 | 0.00472 | 0 | 0
0.5 | 0.0546 | 0.00473 | 0.0004 | 11.5433
1 | 0.109 | 0.00478 | 0.0008 | 22.8033
1.5 | 0.1635 | 0.00486 | 0.0012 | 33.642
2 | 0.2178 | 0.00497 | 0.0016 | 43.8229
2.5 | 0.2722 | 0.0051 | 0.0021 | 53.3725
3 | 0.3265 | 0.00524 | 0.0025 | 62.3092
3.5 | 0.3809 | 0.00537 | 0.003 | 70.9311
4 | 0.4353 | 0.00548 | 0.0034 | 79.4343
4.5 | 0.4895 | 0.00562 | 0.004 | 87.0996
5 | 0.5433 | 0.00577 | 0.0046 | 94.1594
5.5 | 0.5967 | 0.00591 | 0.0053 | 100.9645
6 | 0.649 | 0.00607 | 0.0063 | 106.9193
6.5 | 0.7006 | 0.00627 | 0.0075 | 111.7384
7 | 0.7629 | 0.00656 | 0.0062 | 116.2957
7.5 | 0.8299 | 0.00698 | 0.0037 | 118.8968
8 | 0.8888 | 0.00733 | 0.0031 | 121.2551
8.5 | 0.9503 | 0.00774 | 0.0019 | 122.7778
9 | 1.0112 | 0.00825 | 0.0007 | 122.5697
9.5 | 1.0719 | 0.00868 | -0.0003 | 123.4908
10 | 1.123 | 0.00914 | 0.0007 | 122.8665
10.5 | 1.1703 | 0.00965 | 0.0025 | 121.2746
11 | 1.2174 | 0.01028 | 0.0043 | 118.4241
11.5 | 1.2647 | 0.01095 | 0.006 | 115.4977
12 | 1.312 | 0.01162 | 0.0076 | 112.9088
12.5 | 1.3595 | 0.01224 | 0.0091 | 111.0703
13 | 1.4059 | 0.01294 | 0.0108 | 108.6476
13.5 | 1.4514 | 0.01366 | 0.0126 | 106.2518
14 | 1.4952 | 0.01448 | 0.0146 | 103.2597
14.5 | 1.5367 | 0.01544 | 0.0168 | 99.5272
15 | 1.5755 | 0.01656 | 0.0194 | 95.1389
15.5 | 1.6119 | 0.01775 | 0.0222 | 90.8113
16 | 1.6437 | 0.01919 | 0.0254 | 85.654
16.5 | 1.6702 | 0.02072 | 0.0292 | 80.6081
17 | 1.6829 | 0.02287 | 0.0341 | 73.5855
17.5 | 1.6931 | 0.02547 | 0.0376 | 66.4743
18 | 1.703 | 0.0285 | 0.0397 | 59.7544
18.5 | 1.7078 | 0.0326 | 0.0402 | 52.3865
19 | 1.6752 | 0.04207 | 0.0366 | 39.8193
19.5 | 1.6261 | 0.05581 | 0.0285 | 29.1364
20 | 1.5424 | 0.0763 | 0.0159 | 20.2149

## 109. Re 10M Mach 0.25 (1)
BIGFOIL.COM POLAR EXPORT
Horten 9.00% thick 0.00% camber
Horten 9.00% thick 0.00% camber |  |  |  | Cl Max: | 0.875 | at alpha= | 9.5 | deg
JavaFoil+Calcfoil stall+Eppler ext transition |  |  |  | L/D Max: | 79.572 | at alpha= | 9.5 | deg
Re: | 10000000 |  |  | Cd Min: | 0.00938 | at alpha= | -2.5 | deg
Mach: | 0.25 |  |  | Cl=0 at alpha= | 0 | deg
|  |  |  | @ Cl=0.1, Cd= | 0.010288
|  |  |  | @ Cl=0.4, Cd= | 0.10616
|  |  |  | @ Cl=0.6, Cd= | 0.10616
alpha (deg) | Cl | Cd | Cm | Cl/Cd
-14.5 | -0.297 | 0.10613 | 0.004 | -2.797
-14 | -0.367 | 0.10083 | 0.004 | -3.639
-13.5 | -0.431 | 0.09354 | 0.004 | -4.612
-13 | -0.492 | 0.08627 | 0.004 | -5.699
-12.5 | -0.547 | 0.07923 | 0.004 | -6.908
-12 | -0.598 | 0.07226 | 0.004 | -8.278
-11.5 | -0.644 | 0.06492 | 0.004 | -9.92
-11 | -0.715 | 0.04044 | 0.005 | -17.685
-10.5 | -0.827 | 0.01448 | 0.005 | -57.112
-10 | -0.865 | 0.01194 | 0.005 | -72.412
-9.5 | -0.875 | 0.011 | 0.005 | -79.564
-9 | -0.873 | 0.01123 | 0.005 | -77.753
-8.5 | -0.861 | 0.01184 | 0.004 | -72.73
-8 | -0.841 | 0.01123 | 0.004 | -74.876
-7.5 | -0.813 | 0.01159 | 0.004 | -70.159
-7 | -0.779 | 0.01109 | 0.004 | -70.244
-6.5 | -0.739 | 0.01071 | 0.003 | -68.978
-6 | -0.693 | 0.01037 | 0.003 | -66.802
-5.5 | -0.643 | 0.01011 | 0.003 | -63.627
-5 | -0.591 | 0.00983 | 0.003 | -60.109
-4.5 | -0.536 | 0.01042 | 0.002 | -51.462
-4 | -0.479 | 0.01012 | 0.002 | -47.343
-3.5 | -0.421 | 0.00985 | 0.002 | -42.766
-3 | -0.362 | 0.00962 | 0.002 | -37.659
-2.5 | -0.302 | 0.00938 | 0.001 | -32.237
-2 | -0.242 | 0.01056 | 0.001 | -22.958
-1.5 | -0.182 | 0.01035 | 0.001 | -17.573
-1 | -0.121 | 0.01026 | 0.001 | -11.834
-0.5 | -0.061 | 0.01034 | 0 | -5.874
0 | 0 | 0.01013 | 0 | 0
0.5 | 0.061 | 0.01034 | 0 | 5.874
1 | 0.121 | 0.01026 | -0.001 | 11.834
1.5 | 0.182 | 0.01035 | -0.001 | 17.573
2 | 0.242 | 0.01056 | -0.001 | 22.958
2.5 | 0.302 | 0.00938 | -0.001 | 32.237
3 | 0.362 | 0.00962 | -0.002 | 37.659
3.5 | 0.421 | 0.00985 | -0.002 | 42.768
4 | 0.479 | 0.01012 | -0.002 | 47.345
4.5 | 0.536 | 0.01042 | -0.002 | 51.464
5 | 0.591 | 0.00979 | -0.003 | 60.336
5.5 | 0.643 | 0.01011 | -0.003 | 63.627
6 | 0.693 | 0.0104 | -0.003 | 66.605
6.5 | 0.739 | 0.01071 | -0.003 | 68.978
7 | 0.779 | 0.01109 | -0.004 | 70.213
7.5 | 0.813 | 0.01157 | -0.004 | 70.274
8 | 0.841 | 0.01122 | -0.004 | 74.922
8.5 | 0.861 | 0.01115 | -0.004 | 77.211
9 | 0.873 | 0.0112 | -0.005 | 77.923
9.5 | 0.875 | 0.011 | -0.005 | 79.572
10 | 0.865 | 0.01196 | -0.005 | 72.281
10.5 | 0.827 | 0.01453 | -0.005 | 56.898
11 | 0.717 | 0.03969 | -0.005 | 18.059
11.5 | 0.644 | 0.06492 | -0.004 | 9.921
12 | 0.597 | 0.07316 | -0.004 | 8.164
12.5 | 0.547 | 0.08001 | -0.004 | 6.833
13 | 0.491 | 0.08705 | -0.004 | 5.643
13.5 | 0.431 | 0.09372 | -0.004 | 4.602
14 | 0.367 | 0.10008 | -0.004 | 3.667
14.5 | 0.297 | 0.10616 | -0.004 | 2.796

## 110. Re 10M Mach 0.25 (2)
BIGFOIL.COM POLAR EXPORT
Horten 9.00% thick 0.00% camber
Horten 9.00% thick 0.00% camber |  |  |  | Cl Max: | 1.5353 | at alpha= | 14.5 | deg
XFOIL ncrit=9 |  |  |  | L/D Max: | 120.663 | at alpha= | 9 | deg
Re: | 10000000 |  |  | Cd Min: | 0.20216 | at alpha= | 19.5 | deg
Mach: | 0.25 |  |  | Cl=0 at alpha= | 0 | deg
|  |  |  | @ Cl=0.1, Cd= | 0.004789
|  |  |  | @ Cl=0.4, Cd= | 0.0054361
|  |  |  | @ Cl=0.6, Cd= | 0.0059882
alpha (deg) | Cl | Cd | Cm | Cl/Cd
-19.5 | -0.934 | 0.20198 | 0.0567 | -4.6242
-19 | -0.96 | 0.18431 | 0.0464 | -5.2086
-18 | -1.1021 | 0.13623 | 0.0173 | -8.09
-17.5 | -1.2408 | 0.10476 | -0.0021 | -11.8442
-17 | -1.3527 | 0.07946 | -0.0174 | -17.0237
-16.5 | -1.4157 | 0.0613 | -0.0292 | -23.0946
-16 | -1.4697 | 0.04505 | -0.0414 | -32.6238
-15.5 | -1.4945 | 0.03513 | -0.0474 | -42.542
-15 | -1.5239 | 0.02763 | -0.0474 | -55.1538
-14.5 | -1.5244 | 0.02397 | -0.0426 | -63.5962
-14 | -1.524 | 0.02052 | -0.0352 | -74.269
-13.5 | -1.4916 | 0.01849 | -0.0305 | -80.6706
-13 | -1.4566 | 0.01646 | -0.026 | -88.4933
-12.5 | -1.4144 | 0.01491 | -0.0221 | -94.8625
-12 | -1.3685 | 0.01362 | -0.0187 | -100.4772
-11.5 | -1.3198 | 0.01254 | -0.0156 | -105.2472
-11 | -1.2695 | 0.01163 | -0.0128 | -109.1574
-10.5 | -1.2181 | 0.01088 | -0.0102 | -111.9577
-10 | -1.1693 | 0.01 | -0.0072 | -116.93
-9.5 | -1.1195 | 0.00934 | -0.0044 | -119.8608
-9 | -1.056 | 0.00875 | -0.0046 | -120.6857
-8.5 | -0.9905 | 0.00824 | -0.0052 | -120.2063
-8 | -0.9255 | 0.00767 | -0.0059 | -120.6649
-7.5 | -0.8632 | 0.00722 | -0.006 | -119.5568
-7 | -0.7925 | 0.00681 | -0.0081 | -116.373
-6.5 | -0.7257 | 0.00643 | -0.0095 | -112.8616
-6 | -0.6717 | 0.0062 | -0.008 | -108.3387
-5.5 | -0.6169 | 0.00604 | -0.0067 | -102.1358
-5 | -0.5614 | 0.00587 | -0.0057 | -95.6388
-4.5 | -0.5054 | 0.00571 | -0.0049 | -88.5114
-4 | -0.4493 | 0.00556 | -0.0042 | -80.8094
-3.5 | -0.393 | 0.00542 | -0.0035 | -72.5092
-3 | -0.3368 | 0.00527 | -0.003 | -63.9089
-2.5 | -0.2804 | 0.00514 | -0.0024 | -54.5525
-2 | -0.2244 | 0.00501 | -0.0019 | -44.7904
-1.5 | -0.1683 | 0.00489 | -0.0014 | -34.4172
-1 | -0.1123 | 0.0048 | -0.0009 | -23.3958
-0.5 | -0.056 | 0.00476 | -0.0005 | -11.7647
0 | 0 | 0.00472 | 0 | 0
0.5 | 0.0562 | 0.00475 | 0.0004 | 11.8316
1 | 0.1123 | 0.0048 | 0.0009 | 23.3958
1.5 | 0.1684 | 0.00489 | 0.0014 | 34.4376
2 | 0.2244 | 0.005 | 0.0019 | 44.88
2.5 | 0.2805 | 0.00514 | 0.0024 | 54.572
3 | 0.3368 | 0.00527 | 0.0029 | 63.9089
3.5 | 0.393 | 0.00542 | 0.0035 | 72.5092
4 | 0.4494 | 0.00555 | 0.0042 | 80.973
4.5 | 0.5055 | 0.00571 | 0.0049 | 88.5289
5 | 0.5614 | 0.00587 | 0.0057 | 95.6388
5.5 | 0.6169 | 0.00604 | 0.0067 | 102.1358
6 | 0.6717 | 0.0062 | 0.008 | 108.3387
6.5 | 0.7257 | 0.00643 | 0.0095 | 112.8616
7 | 0.7925 | 0.00681 | 0.0081 | 116.373
7.5 | 0.8631 | 0.00722 | 0.0061 | 119.5429
8 | 0.9254 | 0.00767 | 0.0059 | 120.6519
8.5 | 0.9904 | 0.00823 | 0.0052 | 120.3402
9 | 1.0558 | 0.00875 | 0.0046 | 120.6629
9.5 | 1.1194 | 0.00936 | 0.0044 | 119.594
10 | 1.1693 | 0.01001 | 0.0072 | 116.8132
10.5 | 1.2181 | 0.01088 | 0.0103 | 111.9577
11 | 1.2688 | 0.0117 | 0.0129 | 108.4444
11.5 | 1.3199 | 0.01253 | 0.0156 | 105.3392
12 | 1.3687 | 0.0136 | 0.0187 | 100.6397
12.5 | 1.4149 | 0.01487 | 0.0221 | 95.1513
13 | 1.4566 | 0.01647 | 0.026 | 88.4396
13.5 | 1.4932 | 0.01839 | 0.0304 | 81.1963
14 | 1.5238 | 0.02058 | 0.0352 | 74.0428
14.5 | 1.5353 | 0.02339 | 0.0417 | 65.6392
15 | 1.5199 | 0.02803 | 0.0473 | 54.224
15.5 | 1.5029 | 0.03442 | 0.0476 | 43.6636
16 | 1.4685 | 0.04545 | 0.0408 | 32.3102
16.5 | 1.4286 | 0.05963 | 0.0303 | 23.9577
17 | 1.3563 | 0.07925 | 0.0172 | 17.1142
17.5 | 1.2639 | 0.1015 | 0.0039 | 12.4522
18 | 1.1517 | 0.1277 | -0.012 | 9.0188
18.5 | 1.018 | 0.16204 | -0.0334 | 6.2824
19 | 0.9565 | 0.18602 | -0.0477 | 5.1419
19.5 | 0.9368 | 0.20216 | -0.0572 | 4.634

## 111. Re 10M Mach 0.50 (1)
BIGFOIL.COM POLAR EXPORT
Horten 9.00% thick 0.00% camber
Horten 9.00% thick 0.00% camber |  |  |  | Cl Max: | 1.076 | at alpha= | 20 | deg
JavaFoil+Calcfoil stall+Eppler ext transition |  |  |  | L/D Max: | 62.644 | at alpha= | 6 | deg
Re: | 10000000 |  |  | Cd Min: | 0.00953 | at alpha= | -2.5 | deg
Mach: | 0.5 |  |  | Cl=0 at alpha= | 0 | deg
|  |  |  | @ Cl=0.1, Cd= | 0.0096653
|  |  |  | @ Cl=0.4, Cd= | 0.0098355
|  |  |  | @ Cl=0.6, Cd= | 0.010813
alpha (deg) | Cl | Cd | Cm | Cl/Cd
-20 | -1.076 | 0.14179 | 0.007 | -7.589
-19.5 | -1.044 | 0.14193 | 0.007 | -7.358
-19 | -1.034 | 0.11811 | 0.007 | -8.758
-18.5 | -0.988 | 0.13363 | 0.006 | -7.397
-18 | -0.972 | 0.11628 | 0.007 | -8.358
-17.5 | -0.983 | 0.08045 | 0.008 | -12.225
-17 | -0.912 | 0.11577 | 0.006 | -7.877
-16.5 | -0.916 | 0.08441 | 0.007 | -10.856
-16 | -0.854 | 0.11358 | 0.005 | -7.522
-15.5 | -0.856 | 0.08273 | 0.006 | -10.351
-15 | -0.815 | 0.09279 | 0.006 | -8.78
-14.5 | -0.796 | 0.08089 | 0.006 | -9.845
-14 | -0.823 | 0.04314 | 0.007 | -19.069
-13.5 | -0.735 | 0.07943 | 0.005 | -9.26
-13 | -0.771 | 0.03683 | 0.006 | -20.945
-12.5 | -0.683 | 0.07155 | 0.005 | -9.547
-12 | -0.723 | 0.02968 | 0.006 | -24.376
-11.5 | -0.629 | 0.06498 | 0.004 | -9.682
-11 | -0.687 | 0.01992 | 0.006 | -34.508
-10.5 | -0.595 | 0.04599 | 0.005 | -12.928
-10 | -0.548 | 0.05636 | 0.004 | -9.717
-9.5 | -0.601 | 0.01672 | 0.005 | -35.97
-9 | -0.537 | 0.02678 | 0.005 | -20.03
-8.5 | -0.561 | 0.01232 | 0.005 | -45.535
-8 | -0.528 | 0.01217 | 0.005 | -43.426
-7.5 | -0.497 | 0.01091 | 0.004 | -45.581
-7 | -0.464 | 0.0116 | 0.004 | -40.016
-6.5 | -0.719 | 0.01156 | 0.004 | -62.211
-6 | -0.722 | 0.01141 | 0.004 | -63.25
-5.5 | -0.691 | 0.01086 | 0.003 | -63.64
-5 | -0.645 | 0.01114 | 0.003 | -57.921
-4.5 | -0.591 | 0.01072 | 0.003 | -55.138
-4 | -0.531 | 0.01036 | 0.002 | -51.28
-3.5 | -0.469 | 0.01003 | 0.002 | -46.718
-3 | -0.404 | 0.00976 | 0.002 | -41.376
-2.5 | -0.338 | 0.00953 | 0.001 | -35.435
-2 | -0.271 | 0.00997 | 0.001 | -27.144
-1.5 | -0.203 | 0.00979 | 0.001 | -20.768
-1 | -0.136 | 0.00965 | 0.001 | -14.06
-0.5 | -0.068 | 0.00964 | 0 | -7.037
0 | 0 | 0.01087 | 0 | 0
0.5 | 0.068 | 0.00967 | 0 | 7.022
1 | 0.136 | 0.00966 | -0.001 | 14.039
1.5 | 0.203 | 0.00981 | -0.001 | 20.727
2 | 0.271 | 0.00997 | -0.001 | 27.145
2.5 | 0.338 | 0.01023 | -0.001 | 32.987
3 | 0.404 | 0.00981 | -0.002 | 41.166
3.5 | 0.469 | 0.01011 | -0.002 | 46.367
4 | 0.531 | 0.0104 | -0.002 | 51.122
4.5 | 0.591 | 0.01074 | -0.003 | 55.063
5 | 0.645 | 0.01118 | -0.003 | 57.745
5.5 | 0.691 | 0.01174 | -0.003 | 58.848
6 | 0.722 | 0.01152 | -0.004 | 62.644
6.5 | 0.719 | 0.01166 | -0.004 | 61.647
7 | 0.464 | 0.01165 | -0.004 | 39.823
7.5 | 0.497 | 0.01087 | -0.004 | 45.72
8 | 0.528 | 0.0122 | -0.005 | 43.299
8.5 | 0.561 | 0.01238 | -0.005 | 45.295
9 | 0.54 | 0.02546 | -0.005 | 21.206
9.5 | 0.597 | 0.01762 | -0.005 | 33.898
10 | 0.546 | 0.0576 | -0.004 | 9.479
10.5 | 0.598 | 0.04369 | -0.005 | 13.697
11 | 0.688 | 0.01977 | -0.006 | 34.796
11.5 | 0.629 | 0.06469 | -0.004 | 9.73
12 | 0.729 | 0.02746 | -0.006 | 26.555
12.5 | 0.683 | 0.0714 | -0.005 | 9.57
13 | 0.769 | 0.03796 | -0.006 | 20.257
13.5 | 0.734 | 0.08031 | -0.005 | 9.145
14 | 0.82 | 0.04455 | -0.007 | 18.406
14.5 | 0.795 | 0.08226 | -0.006 | 9.661
15 | 0.814 | 0.09316 | -0.006 | 8.742
15.5 | 0.855 | 0.08401 | -0.006 | 10.174
16 | 0.855 | 0.11314 | -0.005 | 7.554
16.5 | 0.916 | 0.08451 | -0.007 | 10.842
17 | 0.911 | 0.11676 | -0.006 | 7.802
17.5 | 0.981 | 0.08197 | -0.008 | 11.971
18 | 0.972 | 0.11651 | -0.007 | 8.339
18.5 | 0.988 | 0.13369 | -0.006 | 7.393
19 | 1.036 | 0.11712 | -0.007 | 8.842
19.5 | 1.045 | 0.14102 | -0.007 | 7.41
20 | 1.076 | 0.14181 | -0.007 | 7.588

## 112. Re 10M Mach 0.50 (2)
BIGFOIL.COM POLAR EXPORT
Horten 9.00% thick 0.00% camber
Horten 9.00% thick 0.00% camber |  |  |  | Cl Max: | 0.9782 | at alpha= | 8 | deg
XFOIL ncrit=9 |  |  |  | L/D Max: | 113.854 | at alpha= | 6.5 | deg
Re: | 10000000 |  |  | Cd Min: | 0.1346 | at alpha= | 13 | deg
Mach: | 0.5 |  |  | Cl=0 at alpha= | 0 | deg
|  |  |  | @ Cl=0.1, Cd= | 0.0048659
|  |  |  | @ Cl=0.4, Cd= | 0.0055407
|  |  |  | @ Cl=0.6, Cd= | 0.0061558
alpha (deg) | Cl | Cd | Cm | Cl/Cd
-12.5 | -0.7842 | 0.12238 | 0.0154 | -6.4079
-12 | -0.794 | 0.11125 | 0.0097 | -7.1371
-11.5 | -0.8094 | 0.09968 | 0.0035 | -8.12
-11 | -0.827 | 0.08812 | -0.003 | -9.3849
-10.5 | -0.8445 | 0.07679 | -0.0096 | -10.9975
-10 | -0.8644 | 0.06483 | -0.0169 | -13.3333
-9.5 | -0.8824 | 0.05084 | -0.0267 | -17.3564
-9 | -0.9043 | 0.03793 | -0.0404 | -23.8413
-8.5 | -0.9422 | 0.03005 | -0.0407 | -31.3544
-8 | -0.9771 | 0.02266 | -0.0329 | -43.12
-7.5 | -0.9827 | 0.01458 | -0.0258 | -67.4005
-7 | -0.935 | 0.009 | -0.0213 | -103.8889
-6.5 | -0.8448 | 0.00742 | -0.0213 | -113.8544
-6 | -0.7771 | 0.0069 | -0.0177 | -112.6232
-5.5 | -0.7113 | 0.0066 | -0.0145 | -107.7727
-5 | -0.6453 | 0.00631 | -0.0119 | -102.2662
-4.5 | -0.5791 | 0.00608 | -0.0098 | -95.2467
-4 | -0.5129 | 0.00588 | -0.0081 | -87.2279
-3.5 | -0.4476 | 0.00568 | -0.0066 | -78.8028
-3 | -0.3827 | 0.0055 | -0.0053 | -69.5818
-2.5 | -0.3183 | 0.00532 | -0.0042 | -59.8308
-2 | -0.2542 | 0.00515 | -0.0032 | -49.3592
-1.5 | -0.1904 | 0.00501 | -0.0023 | -38.004
-1 | -0.127 | 0.00489 | -0.0015 | -25.9714
-0.5 | -0.0633 | 0.00483 | -0.0007 | -13.1056
0 | 0 | 0.00482 | 0 | 0
0.5 | 0.0636 | 0.00482 | 0.0007 | 13.195
1 | 0.1271 | 0.0049 | 0.0014 | 25.9388
1.5 | 0.1904 | 0.00501 | 0.0023 | 38.004
2 | 0.2543 | 0.00515 | 0.0032 | 49.3786
2.5 | 0.3183 | 0.00532 | 0.0042 | 59.8308
3 | 0.3827 | 0.00549 | 0.0053 | 69.7086
3.5 | 0.4476 | 0.00568 | 0.0066 | 78.8028
4 | 0.5131 | 0.00588 | 0.008 | 87.2619
4.5 | 0.5791 | 0.00608 | 0.0098 | 95.2467
5 | 0.6453 | 0.00632 | 0.0118 | 102.1044
5.5 | 0.7114 | 0.0066 | 0.0145 | 107.7879
6 | 0.7772 | 0.0069 | 0.0177 | 112.6377
6.5 | 0.8448 | 0.00742 | 0.0213 | 113.8544
7 | 0.935 | 0.00901 | 0.0213 | 103.7736
8 | 0.9782 | 0.02257 | 0.0329 | 43.3407
8.5 | 0.9446 | 0.02992 | 0.0406 | 31.5709
9 | 0.9069 | 0.03772 | 0.0405 | 24.0429
9.5 | 0.8803 | 0.05139 | 0.026 | 17.1298
10 | 0.8641 | 0.06502 | 0.0166 | 13.2898
10.5 | 0.8458 | 0.07676 | 0.0095 | 11.0188
11 | 0.826 | 0.08845 | 0.0026 | 9.3386
11.5 | 0.8113 | 0.09956 | -0.0036 | 8.1489
12 | 0.7966 | 0.11101 | -0.0097 | 7.1759
12.5 | 0.7842 | 0.12265 | -0.0158 | 6.3938
13 | 0.7733 | 0.1346 | -0.0218 | 5.7452

## 113. Re 12M Mach 0.00 (1)
BIGFOIL.COM POLAR EXPORT
Horten 9.00% thick 0.00% camber
Horten 9.00% thick 0.00% camber |  |  |  | Cl Max: | 0.945 | at alpha= | 10.5 | deg
JavaFoil+Calcfoil stall+Eppler ext transition |  |  |  | L/D Max: | 83.782 | at alpha= | 10 | deg
Re: | 12000000 |  |  | Cd Min: | 0.00936 | at alpha= | -3 | deg
Mach: | 0 |  |  | Cl=0 at alpha= | 0 | deg
|  |  |  | @ Cl=0.1, Cd= | 0.010117
|  |  |  | @ Cl=0.4, Cd= | 0.0094804
|  |  |  | @ Cl=0.6, Cd= | 0.009915
alpha (deg) | Cl | Cd | Cm | Cl/Cd
-15.5 | -0.635 | 0.10079 | 0.005 | -6.303
-15 | -0.66 | 0.0945 | 0.005 | -6.987
-14.5 | -0.686 | 0.08689 | 0.005 | -7.894
-14 | -0.714 | 0.07678 | 0.005 | -9.299
-13.5 | -0.749 | 0.0618 | 0.005 | -12.121
-13 | -0.802 | 0.03937 | 0.005 | -20.367
-12.5 | -0.856 | 0.02348 | 0.006 | -36.45
-12 | -0.906 | 0.01489 | 0.006 | -60.874
-11.5 | -0.934 | 0.01253 | 0.006 | -74.529
-11 | -0.944 | 0.01155 | 0.005 | -81.735
-10.5 | -0.945 | 0.0113 | 0.005 | -83.603
-10 | -0.935 | 0.01116 | 0.005 | -83.782
-9.5 | -0.92 | 0.01119 | 0.005 | -82.212
-9 | -0.899 | 0.01136 | 0.005 | -79.128
-8.5 | -0.873 | 0.01085 | 0.004 | -80.495
-8 | -0.842 | 0.0112 | 0.004 | -75.217
-7.5 | -0.807 | 0.01074 | 0.004 | -75.136
-7 | -0.767 | 0.01046 | 0.004 | -73.378
-6.5 | -0.724 | 0.01015 | 0.003 | -71.309
-6 | -0.676 | 0.00993 | 0.003 | -68.12
-5.5 | -0.626 | 0.0097 | 0.003 | -64.558
-5 | -0.574 | 0.01013 | 0.003 | -56.695
-4.5 | -0.52 | 0.0099 | 0.002 | -52.569
-4 | -0.465 | 0.00981 | 0.002 | -47.348
-3.5 | -0.408 | 0.0095 | 0.002 | -42.965
-3 | -0.351 | 0.00936 | 0.002 | -37.477
-2.5 | -0.293 | 0.01078 | 0.001 | -27.189
-2 | -0.235 | 0.01031 | 0.001 | -22.761
-1.5 | -0.176 | 0.01014 | 0.001 | -17.38
-1 | -0.118 | 0.01008 | 0.001 | -11.656
-0.5 | -0.059 | 0.0102 | 0 | -5.764
0 | 0 | 0.01007 | 0 | 0
0.5 | 0.059 | 0.0102 | 0 | 5.764
1 | 0.118 | 0.01008 | -0.001 | 11.656
1.5 | 0.176 | 0.01014 | -0.001 | 17.38
2 | 0.235 | 0.01031 | -0.001 | 22.761
2.5 | 0.293 | 0.01078 | -0.001 | 27.189
3 | 0.351 | 0.00936 | -0.002 | 37.477
3.5 | 0.408 | 0.0095 | -0.002 | 42.965
4 | 0.465 | 0.00981 | -0.002 | 47.349
4.5 | 0.52 | 0.0099 | -0.002 | 52.571
5 | 0.574 | 0.01013 | -0.003 | 56.698
5.5 | 0.626 | 0.0097 | -0.003 | 64.558
6 | 0.676 | 0.00993 | -0.003 | 68.12
6.5 | 0.724 | 0.01015 | -0.003 | 71.309
7 | 0.767 | 0.01046 | -0.004 | 73.378
7.5 | 0.807 | 0.01074 | -0.004 | 75.136
8 | 0.842 | 0.0112 | -0.004 | 75.217
8.5 | 0.873 | 0.01085 | -0.004 | 80.495
9 | 0.899 | 0.01136 | -0.005 | 79.128
9.5 | 0.92 | 0.01119 | -0.005 | 82.212
10 | 0.935 | 0.01116 | -0.005 | 83.782
10.5 | 0.945 | 0.0113 | -0.005 | 83.603
11 | 0.944 | 0.01155 | -0.005 | 81.735
11.5 | 0.934 | 0.01253 | -0.006 | 74.529
12 | 0.906 | 0.01489 | -0.006 | 60.874
12.5 | 0.856 | 0.02348 | -0.006 | 36.45
13 | 0.802 | 0.03937 | -0.005 | 20.367
13.5 | 0.749 | 0.0618 | -0.005 | 12.121
14 | 0.714 | 0.07678 | -0.005 | 9.299
14.5 | 0.686 | 0.08689 | -0.005 | 7.894
15 | 0.66 | 0.0945 | -0.005 | 6.987
15.5 | 0.635 | 0.10079 | -0.005 | 6.303

## 114. Re 12M Mach 0.00 (2)
BIGFOIL.COM POLAR EXPORT
Horten 9.00% thick 0.00% camber
Horten 9.00% thick 0.00% camber |  |  |  | Cl Max: | 1.7659 | at alpha= | 19 | deg
XFOIL ncrit=9 |  |  |  | L/D Max: | 128.596 | at alpha= | 10 | deg
Re: | 12000000 |  |  | Cd Min: | 0.04043 | at alpha= | 20 | deg
Mach: | 0 |  |  | Cl=0 at alpha= | 0 | deg
|  |  |  | @ Cl=0.1, Cd= | 0.004792
|  |  |  | @ Cl=0.4, Cd= | 0.00535
|  |  |  | @ Cl=0.6, Cd= | 0.0058458
alpha (deg) | Cl | Cd | Cm | Cl/Cd
-17 | -1.7063 | 0.02018 | -0.0257 | -84.554
-16.5 | -1.6779 | 0.01876 | -0.0225 | -89.4403
-16 | -1.6475 | 0.01731 | -0.0194 | -95.1762
-15.5 | -1.6107 | 0.01627 | -0.0171 | -98.9982
-15 | -1.5728 | 0.01521 | -0.0147 | -103.4057
-14.5 | -1.5331 | 0.01422 | -0.0126 | -107.8129
-14 | -1.4907 | 0.01339 | -0.0108 | -111.3294
-13.5 | -1.4463 | 0.01268 | -0.0092 | -114.0615
-13 | -1.4006 | 0.01204 | -0.0077 | -116.3289
-12.5 | -1.3538 | 0.01145 | -0.0064 | -118.2358
-12 | -1.3064 | 0.0109 | -0.0051 | -119.8532
-11.5 | -1.2586 | 0.01037 | -0.0038 | -121.3693
-11 | -1.212 | 0.00972 | -0.0023 | -124.6914
-10.5 | -1.1654 | 0.00918 | -0.0006 | -126.9499
-10 | -1.1179 | 0.00869 | 0.0009 | -128.6421
-9.5 | -1.0583 | 0.00826 | -0.0002 | -128.1235
-9 | -0.9982 | 0.00787 | -0.0014 | -126.8361
-8.5 | -0.9385 | 0.0074 | -0.0025 | -126.8243
-8 | -0.88 | 0.00701 | -0.0033 | -125.535
-7.5 | -0.8155 | 0.00668 | -0.0053 | -122.0808
-7 | -0.752 | 0.00632 | -0.0071 | -118.9873
-6.5 | -0.7008 | 0.00615 | -0.0061 | -113.9512
-6 | -0.649 | 0.00597 | -0.0051 | -108.7102
-5.5 | -0.596 | 0.00582 | -0.0045 | -102.4055
-5 | -0.5424 | 0.00569 | -0.0039 | -95.3251
-4.5 | -0.4885 | 0.00556 | -0.0035 | -87.8597
-4 | -0.4344 | 0.00544 | -0.003 | -79.8529
-3.5 | -0.3803 | 0.00531 | -0.0026 | -71.6196
-3 | -0.326 | 0.00518 | -0.0022 | -62.9344
-2.5 | -0.2717 | 0.00507 | -0.0018 | -53.5897
-2 | -0.2173 | 0.00498 | -0.0015 | -43.6345
-1.5 | -0.163 | 0.00488 | -0.0011 | -33.4016
-1 | -0.1087 | 0.0048 | -0.0007 | -22.6458
0 | 0 | 0.00474 | 0 | 0
0.5 | 0.0545 | 0.00475 | 0.0003 | 11.4737
1 | 0.1087 | 0.0048 | 0.0007 | 22.6458
1.5 | 0.1631 | 0.00488 | 0.0011 | 33.4221
2 | 0.2174 | 0.00498 | 0.0014 | 43.6546
2.5 | 0.2718 | 0.00508 | 0.0018 | 53.5039
3 | 0.3261 | 0.00519 | 0.0022 | 62.8324
3.5 | 0.3803 | 0.00531 | 0.0026 | 71.6196
4 | 0.4345 | 0.00542 | 0.003 | 80.1661
4.5 | 0.4886 | 0.00556 | 0.0035 | 87.8777
5 | 0.5424 | 0.0057 | 0.004 | 95.1579
6 | 0.6491 | 0.00597 | 0.0051 | 108.727
6.5 | 0.7008 | 0.00615 | 0.0061 | 113.9512
7 | 0.7521 | 0.00632 | 0.0071 | 119.0032
7.5 | 0.8152 | 0.00668 | 0.0054 | 122.0359
8 | 0.8798 | 0.00701 | 0.0033 | 125.5064
8.5 | 0.9384 | 0.0074 | 0.0025 | 126.8108
9 | 0.9982 | 0.00787 | 0.0014 | 126.8361
9.5 | 1.0582 | 0.00825 | 0.0002 | 128.2667
10 | 1.1175 | 0.00869 | -0.0008 | 128.5961
10.5 | 1.1654 | 0.00919 | 0.0006 | 126.8118
11 | 1.2116 | 0.00977 | 0.0024 | 124.0123
11.5 | 1.2586 | 0.01037 | 0.0039 | 121.3693
12 | 1.3063 | 0.0109 | 0.0051 | 119.844
12.5 | 1.3537 | 0.01145 | 0.0064 | 118.2271
13 | 1.4003 | 0.01206 | 0.0078 | 116.1111
13.5 | 1.4462 | 0.01268 | 0.0092 | 114.0536
14 | 1.4907 | 0.01339 | 0.0108 | 111.3294
14.5 | 1.5335 | 0.01419 | 0.0125 | 108.0691
15 | 1.5737 | 0.01515 | 0.0146 | 103.8746
15.5 | 1.6122 | 0.01615 | 0.0168 | 99.8266
16 | 1.6473 | 0.01738 | 0.0194 | 94.7814
16.5 | 1.6806 | 0.01861 | 0.0221 | 90.3063
18.5 | 1.7656 | 0.0253 | 0.0353 | 69.7866
19 | 1.7659 | 0.0291 | 0.0373 | 60.6838
19.5 | 1.7617 | 0.03414 | 0.0372 | 51.6022
20 | 1.7545 | 0.04043 | 0.0352 | 43.396

## 115. Re 12M Mach 0.10 (1)
BIGFOIL.COM POLAR EXPORT
Horten 9.00% thick 0.00% camber
Horten 9.00% thick 0.00% camber |  |  |  | Cl Max: | 0.935 | at alpha= | 10.5 | deg
JavaFoil+Calcfoil stall+Eppler ext transition |  |  |  | L/D Max: | 84.187 | at alpha= | 10.5 | deg
Re: | 12000000 |  |  | Cd Min: | 0.00939 | at alpha= | -3 | deg
Mach: | 0.1 |  |  | Cl=0 at alpha= | 0 | deg
|  |  |  | @ Cl=0.1, Cd= | 0.010154
|  |  |  | @ Cl=0.4, Cd= | 0.0095302
|  |  |  | @ Cl=0.6, Cd= | 0.1047
alpha (deg) | Cl | Cd | Cm | Cl/Cd
-15.5 | -0.59 | 0.1046 | 0.004 | -5.638
-15 | -0.618 | 0.09756 | 0.004 | -6.338
-14.5 | -0.646 | 0.09099 | 0.004 | -7.103
-14 | -0.676 | 0.08216 | 0.004 | -8.226
-13.5 | -0.708 | 0.07117 | 0.005 | -9.943
-13 | -0.752 | 0.05224 | 0.005 | -14.4
-12.5 | -0.806 | 0.03302 | 0.005 | -24.41
-12 | -0.872 | 0.01737 | 0.006 | -50.214
-11.5 | -0.913 | 0.01305 | 0.006 | -69.931
-11 | -0.93 | 0.01186 | 0.005 | -78.424
-10.5 | -0.935 | 0.0111 | 0.005 | -84.187
-10 | -0.929 | 0.01136 | 0.005 | -81.711
-9.5 | -0.916 | 0.01136 | 0.005 | -80.643
-9 | -0.897 | 0.01146 | 0.005 | -78.287
-8.5 | -0.873 | 0.01091 | 0.004 | -80.003
-8 | -0.843 | 0.01133 | 0.004 | -74.402
-7.5 | -0.808 | 0.01083 | 0.004 | -74.636
-7 | -0.769 | 0.01054 | 0.004 | -72.999
-6.5 | -0.726 | 0.01023 | 0.003 | -70.974
-6 | -0.679 | 0.01 | 0.003 | -67.902
-5.5 | -0.629 | 0.00976 | 0.003 | -64.441
-5 | -0.577 | 0.01016 | 0.003 | -56.757
-4.5 | -0.523 | 0.00993 | 0.002 | -52.636
-4 | -0.467 | 0.00985 | 0.002 | -47.39
-3.5 | -0.41 | 0.00956 | 0.002 | -42.915
-3 | -0.353 | 0.00939 | 0.002 | -37.558
-2.5 | -0.294 | 0.01081 | 0.001 | -27.228
-2 | -0.236 | 0.01035 | 0.001 | -22.792
-1.5 | -0.177 | 0.01017 | 0.001 | -17.409
-1 | -0.118 | 0.01012 | 0.001 | -11.677
-0.5 | -0.059 | 0.01023 | 0 | -5.776
0 | 0 | 0.0101 | 0 | 0
0.5 | 0.059 | 0.01023 | 0 | 5.776
1 | 0.118 | 0.01012 | -0.001 | 11.677
1.5 | 0.177 | 0.01017 | -0.001 | 17.409
2 | 0.236 | 0.01035 | -0.001 | 22.792
2.5 | 0.294 | 0.01081 | -0.001 | 27.228
3 | 0.353 | 0.00939 | -0.002 | 37.558
3.5 | 0.41 | 0.00956 | -0.002 | 42.916
4 | 0.467 | 0.00985 | -0.002 | 47.391
4.5 | 0.523 | 0.00993 | -0.002 | 52.637
5 | 0.577 | 0.01016 | -0.003 | 56.759
5.5 | 0.629 | 0.00976 | -0.003 | 64.441
6 | 0.679 | 0.01 | -0.003 | 67.902
6.5 | 0.726 | 0.01023 | -0.003 | 70.974
7 | 0.769 | 0.01054 | -0.004 | 72.999
7.5 | 0.808 | 0.01083 | -0.004 | 74.636
8 | 0.843 | 0.01133 | -0.004 | 74.402
8.5 | 0.873 | 0.01091 | -0.004 | 80.003
9 | 0.897 | 0.01146 | -0.005 | 78.287
9.5 | 0.916 | 0.01136 | -0.005 | 80.643
10 | 0.929 | 0.01136 | -0.005 | 81.711
10.5 | 0.935 | 0.0111 | -0.005 | 84.187
11 | 0.93 | 0.01186 | -0.005 | 78.424
11.5 | 0.913 | 0.01305 | -0.006 | 69.931
12 | 0.872 | 0.01737 | -0.006 | 50.214
12.5 | 0.806 | 0.03302 | -0.005 | 24.41
13 | 0.752 | 0.05224 | -0.005 | 14.4
13.5 | 0.708 | 0.07059 | -0.005 | 10.035
14 | 0.676 | 0.08216 | -0.004 | 8.226
14.5 | 0.647 | 0.08984 | -0.004 | 7.204
15 | 0.618 | 0.09756 | -0.004 | 6.338
15.5 | 0.59 | 0.1047 | -0.004 | 5.632

## 116. Re 12M Mach 0.10 (2)
BIGFOIL.COM POLAR EXPORT
Horten 9.00% thick 0.00% camber
Horten 9.00% thick 0.00% camber |  |  |  | Cl Max: | 1.749 | at alpha= | 18.5 | deg
XFOIL ncrit=9 |  |  |  | L/D Max: | 127.914 | at alpha= | 9.5 | deg
Re: | 12000000 |  |  | Cd Min: | 0.05507 | at alpha= | 20 | deg
Mach: | 0.1 |  |  | Cl=0 at alpha= | 0 | deg
|  |  |  | @ Cl=0.1, Cd= | 0.0047932
|  |  |  | @ Cl=0.4, Cd= | 0.0053517
|  |  |  | @ Cl=0.6, Cd= | 0.0058508
alpha (deg) | Cl | Cd | Cm | Cl/Cd
-17 | -1.7035 | 0.02171 | -0.032 | -78.4661
-16.5 | -1.6807 | 0.02035 | -0.0277 | -82.5897
-16 | -1.6543 | 0.01857 | -0.024 | -89.0845
-15.5 | -1.6195 | 0.0173 | -0.0212 | -93.6127
-15 | -1.5827 | 0.01608 | -0.0184 | -98.4266
-14.5 | -1.5438 | 0.01494 | -0.0158 | -103.3333
-14 | -1.5022 | 0.01395 | -0.0135 | -107.6846
-13.5 | -1.4584 | 0.0131 | -0.0116 | -111.3282
-13 | -1.4127 | 0.01235 | -0.0098 | -114.3887
-12.5 | -1.3655 | 0.0117 | -0.0082 | -116.7094
-11 | -1.2213 | 0.00994 | -0.0037 | -122.8672
-10.5 | -1.1741 | 0.00936 | -0.0019 | -125.438
-10 | -1.1272 | 0.00882 | 0.0001 | -127.8005
-9.5 | -1.0669 | 0.00835 | -0.0009 | -127.7725
-9 | -1.0061 | 0.00794 | -0.002 | -126.7128
-8.5 | -0.9455 | 0.00748 | -0.0031 | -126.4037
-8 | -0.8864 | 0.00706 | -0.0037 | -125.5524
-7.5 | -0.8214 | 0.00672 | -0.0057 | -122.2321
-7 | -0.757 | 0.00636 | -0.0076 | -119.0252
-6.5 | -0.7053 | 0.00618 | -0.0064 | -114.1262
-6 | -0.6532 | 0.00599 | -0.0054 | -109.0484
-5.5 | -0.5996 | 0.00585 | -0.0047 | -102.4957
-5 | -0.5457 | 0.00571 | -0.0041 | -95.5692
-4.5 | -0.4914 | 0.00557 | -0.0036 | -88.2226
-4 | -0.437 | 0.00545 | -0.0032 | -80.1835
-3.5 | -0.3825 | 0.00532 | -0.0027 | -71.8985
-3 | -0.3279 | 0.00519 | -0.0023 | -63.1792
-2.5 | -0.2732 | 0.00507 | -0.0019 | -53.8856
-2 | -0.2185 | 0.00499 | -0.0015 | -43.7876
-1.5 | -0.1639 | 0.00488 | -0.0011 | -33.5861
-1 | -0.1093 | 0.0048 | -0.0007 | -22.7708
-0.5 | -0.0547 | 0.00477 | -0.0004 | -11.4675
0 | 0 | 0.00474 | 0 | 0
0.5 | 0.0548 | 0.00476 | 0.0003 | 11.5126
1 | 0.1093 | 0.0048 | 0.0007 | 22.7708
1.5 | 0.164 | 0.00488 | 0.0011 | 33.6066
2 | 0.2186 | 0.00498 | 0.0015 | 43.8956
2.5 | 0.2733 | 0.00508 | 0.0019 | 53.7992
3 | 0.328 | 0.00519 | 0.0023 | 63.1985
3.5 | 0.3825 | 0.00531 | 0.0027 | 72.0339
4 | 0.437 | 0.00544 | 0.0031 | 80.3309
4.5 | 0.4915 | 0.00558 | 0.0036 | 88.0824
5 | 0.5457 | 0.00571 | 0.0041 | 95.5692
5.5 | 0.5997 | 0.00585 | 0.0047 | 102.5128
6 | 0.6532 | 0.00599 | 0.0054 | 109.0484
6.5 | 0.7053 | 0.00618 | 0.0064 | 114.1262
7 | 0.7571 | 0.00636 | 0.0075 | 119.0409
8 | 0.8863 | 0.00706 | 0.0038 | 125.5382
8.5 | 0.9454 | 0.00748 | 0.0031 | 126.3904
9 | 1.0061 | 0.00794 | 0.002 | 126.7128
9.5 | 1.0668 | 0.00834 | 0.001 | 127.9137
10 | 1.1268 | 0.00882 | 0 | 127.7551
10.5 | 1.1741 | 0.00936 | 0.0019 | 125.438
11 | 1.2209 | 0.00998 | 0.0037 | 122.3347
12.5 | 1.3654 | 0.01171 | 0.0082 | 116.6012
13 | 1.4125 | 0.01237 | 0.0098 | 114.1876
13.5 | 1.4584 | 0.01309 | 0.0115 | 111.4133
14 | 1.503 | 0.01389 | 0.0135 | 108.2073
14.5 | 1.5444 | 0.01491 | 0.0157 | 103.5815
15 | 1.5837 | 0.01603 | 0.0182 | 98.796
15.5 | 1.6212 | 0.0172 | 0.0209 | 94.2558
16 | 1.6545 | 0.01862 | 0.0239 | 88.8561
16.5 | 1.6842 | 0.02019 | 0.0272 | 83.4175
17 | 1.7071 | 0.02157 | 0.0315 | 79.1423
17.5 | 1.7236 | 0.02354 | 0.0354 | 73.2201
18 | 1.74 | 0.02573 | 0.0382 | 67.6253
18.5 | 1.749 | 0.02891 | 0.0401 | 60.4981
19 | 1.7348 | 0.03513 | 0.0397 | 49.3823
19.5 | 1.712 | 0.04381 | 0.036 | 39.0778
20 | 1.6792 | 0.05507 | 0.0296 | 30.4921

## 117. Re 12M Mach 0.25 (1)
BIGFOIL.COM POLAR EXPORT
Horten 9.00% thick 0.00% camber
Horten 9.00% thick 0.00% camber |  |  |  | Cl Max: | 0.875 | at alpha= | 9.5 | deg
JavaFoil+Calcfoil stall+Eppler ext transition |  |  |  | L/D Max: | 77.66 | at alpha= | 9.5 | deg
Re: | 12000000 |  |  | Cd Min: | 0.00937 | at alpha= | -2.5 | deg
Mach: | 0.25 |  |  | Cl=0 at alpha= | 0 | deg
|  |  |  | @ Cl=0.1, Cd= | 0.010308
|  |  |  | @ Cl=0.4, Cd= | 0.10489
|  |  |  | @ Cl=0.6, Cd= | 0.10489
alpha (deg) | Cl | Cd | Cm | Cl/Cd
-14.5 | -0.297 | 0.10497 | 0.004 | -2.83
-14 | -0.367 | 0.09937 | 0.004 | -3.695
-13.5 | -0.432 | 0.09267 | 0.004 | -4.659
-13 | -0.492 | 0.08468 | 0.004 | -5.816
-12.5 | -0.548 | 0.07792 | 0.004 | -7.037
-12 | -0.601 | 0.06978 | 0.004 | -8.609
-11.5 | -0.65 | 0.06065 | 0.004 | -10.713
-11 | -0.733 | 0.03258 | 0.005 | -22.487
-10.5 | -0.837 | 0.01332 | 0.005 | -62.823
-10 | -0.866 | 0.01167 | 0.005 | -74.247
-9.5 | -0.875 | 0.01122 | 0.005 | -78.029
-9 | -0.873 | 0.01163 | 0.005 | -75.05
-8.5 | -0.861 | 0.01167 | 0.004 | -73.811
-8 | -0.841 | 0.01109 | 0.004 | -75.863
-7.5 | -0.813 | 0.01146 | 0.004 | -70.956
-7 | -0.779 | 0.01098 | 0.004 | -70.921
-6.5 | -0.739 | 0.01058 | 0.003 | -69.831
-6 | -0.693 | 0.01026 | 0.003 | -67.554
-5.5 | -0.643 | 0.00997 | 0.003 | -64.486
-5 | -0.591 | 0.00972 | 0.003 | -60.769
-4.5 | -0.536 | 0.01028 | 0.002 | -52.158
-4 | -0.479 | 0.01001 | 0.002 | -47.888
-3.5 | -0.421 | 0.00977 | 0.002 | -43.116
-3 | -0.362 | 0.00958 | 0.002 | -37.806
-2.5 | -0.302 | 0.00937 | 0.001 | -32.281
-2 | -0.242 | 0.01056 | 0.001 | -22.958
-1.5 | -0.182 | 0.01036 | 0.001 | -17.555
-1 | -0.121 | 0.01028 | 0.001 | -11.811
-0.5 | -0.061 | 0.01036 | 0 | -5.861
0 | 0 | 0.01027 | 0 | 0
0.5 | 0.061 | 0.01036 | 0 | 5.861
1 | 0.121 | 0.01028 | -0.001 | 11.811
1.5 | 0.182 | 0.01036 | -0.001 | 17.555
2 | 0.242 | 0.01056 | -0.001 | 22.958
2.5 | 0.302 | 0.00937 | -0.001 | 32.281
3 | 0.362 | 0.00958 | -0.002 | 37.806
3.5 | 0.421 | 0.00977 | -0.002 | 43.117
4 | 0.479 | 0.01001 | -0.002 | 47.889
4.5 | 0.536 | 0.01028 | -0.002 | 52.159
5 | 0.591 | 0.00967 | -0.003 | 61.079
5.5 | 0.643 | 0.00997 | -0.003 | 64.486
6 | 0.693 | 0.01026 | -0.003 | 67.546
6.5 | 0.739 | 0.01058 | -0.003 | 69.831
7 | 0.779 | 0.01099 | -0.004 | 70.888
7.5 | 0.813 | 0.0114 | -0.004 | 71.352
8 | 0.841 | 0.01108 | -0.004 | 75.907
8.5 | 0.861 | 0.01164 | -0.004 | 74.006
9 | 0.873 | 0.01155 | -0.005 | 75.604
9.5 | 0.875 | 0.01127 | -0.005 | 77.66
10 | 0.866 | 0.01175 | -0.005 | 73.701
10.5 | 0.834 | 0.0136 | -0.005 | 61.335
11 | 0.735 | 0.03156 | -0.005 | 23.292
11.5 | 0.65 | 0.06065 | -0.004 | 10.715
12 | 0.599 | 0.07135 | -0.004 | 8.395
12.5 | 0.548 | 0.07824 | -0.004 | 7.004
13 | 0.492 | 0.08553 | -0.004 | 5.752
13.5 | 0.432 | 0.09229 | -0.004 | 4.679
14 | 0.367 | 0.09886 | -0.004 | 3.716
14.5 | 0.297 | 0.10489 | -0.004 | 2.832

## 118. Re 12M Mach 0.25 (2)
BIGFOIL.COM POLAR EXPORT
Horten 9.00% thick 0.00% camber
Horten 9.00% thick 0.00% camber |  |  |  | Cl Max: | 1.5568 | at alpha= | 14.5 | deg
XFOIL ncrit=9 |  |  |  | L/D Max: | 125.256 | at alpha= | 9 | deg
Re: | 12000000 |  |  | Cd Min: | 0.19932 | at alpha= | 19.5 | deg
Mach: | 0.25 |  |  | Cl=0 at alpha= | 0 | deg
|  |  |  | @ Cl=0.1, Cd= | 0.0048088
|  |  |  | @ Cl=0.4, Cd= | 0.0053832
|  |  |  | @ Cl=0.6, Cd= | 0.0058985
alpha (deg) | Cl | Cd | Cm | Cl/Cd
-19.5 | -0.9479 | 0.1991 | 0.0558 | -4.7609
-19 | -0.9966 | 0.17613 | 0.0419 | -5.6583
-18.5 | -1.0766 | 0.14994 | 0.0256 | -7.1802
-18 | -1.2155 | 0.11705 | 0.0048 | -10.3845
-17.5 | -1.3202 | 0.09271 | -0.0098 | -14.2401
-17 | -1.3807 | 0.07546 | -0.0199 | -18.2971
-16.5 | -1.4366 | 0.0584 | -0.0313 | -24.5993
-16 | -1.4864 | 0.04307 | -0.0428 | -34.5113
-15.5 | -1.5264 | 0.03227 | -0.0485 | -47.3009
-15 | -1.5433 | 0.02649 | -0.0466 | -58.2597
-14.5 | -1.5612 | 0.0222 | -0.0391 | -70.3243
-14 | -1.5432 | 0.01928 | -0.0333 | -80.0415
-13.5 | -1.51 | 0.01716 | -0.0286 | -87.9953
-13 | -1.4703 | 0.01541 | -0.0244 | -95.4121
-12.5 | -1.4251 | 0.01404 | -0.0208 | -101.5028
-12 | -1.377 | 0.01289 | -0.0176 | -106.827
-11.5 | -1.327 | 0.01191 | -0.0147 | -111.419
-11 | -1.2757 | 0.01108 | -0.012 | -115.1354
-10.5 | -1.2237 | 0.0104 | -0.0094 | -117.6635
-10 | -1.1737 | 0.00969 | -0.0065 | -121.1249
-9.5 | -1.1158 | 0.00898 | -0.0054 | -124.2539
-9 | -1.0509 | 0.00839 | -0.0058 | -125.2563
-8.5 | -0.9858 | 0.0079 | -0.0064 | -124.7848
-8 | -0.9223 | 0.00741 | -0.0067 | -124.4669
-7.5 | -0.8552 | 0.00694 | -0.0079 | -123.2277
-7 | -0.7847 | 0.00658 | -0.01 | -119.2553
-6.5 | -0.7307 | 0.00632 | -0.0084 | -115.6171
-6 | -0.676 | 0.00614 | -0.0071 | -110.0977
-5.5 | -0.6202 | 0.00596 | -0.0061 | -104.0604
-5 | -0.5641 | 0.00579 | -0.0052 | -97.4266
-4.5 | -0.5077 | 0.00564 | -0.0045 | -90.0177
-4 | -0.4511 | 0.00551 | -0.0039 | -81.8693
-3.5 | -0.3947 | 0.00537 | -0.0033 | -73.5009
-3 | -0.3381 | 0.00525 | -0.0027 | -64.4
-2.5 | -0.2816 | 0.00511 | -0.0022 | -55.1076
-2 | -0.2253 | 0.005 | -0.0017 | -45.06
-1.5 | -0.1689 | 0.00489 | -0.0013 | -34.5399
-1 | -0.1126 | 0.00482 | -0.0008 | -23.361
-0.5 | -0.0563 | 0.00478 | -0.0004 | -11.7782
0 | 0 | 0.00474 | 0 | 0
0.5 | 0.0565 | 0.00477 | 0.0004 | 11.8449
1 | 0.1126 | 0.00482 | 0.0008 | 23.361
1.5 | 0.169 | 0.00489 | 0.0013 | 34.5603
2 | 0.2253 | 0.005 | 0.0017 | 45.06
2.5 | 0.2817 | 0.00512 | 0.0022 | 55.0195
3 | 0.3381 | 0.00525 | 0.0027 | 64.4
3.5 | 0.3947 | 0.00537 | 0.0033 | 73.5009
4 | 0.4511 | 0.00551 | 0.0039 | 81.8693
4.5 | 0.5078 | 0.00564 | 0.0045 | 90.0355
5 | 0.5642 | 0.00579 | 0.0052 | 97.4439
5.5 | 0.6203 | 0.00596 | 0.0061 | 104.0772
6 | 0.676 | 0.00614 | 0.0071 | 110.0977
6.5 | 0.7307 | 0.00631 | 0.0084 | 115.8003
7 | 0.7848 | 0.00658 | 0.0099 | 119.2705
7.5 | 0.8549 | 0.00695 | 0.008 | 123.0072
8 | 0.9222 | 0.00741 | 0.0067 | 124.4534
8.5 | 0.9858 | 0.0079 | 0.0064 | 124.7848
9 | 1.0509 | 0.00839 | 0.0058 | 125.2563
9.5 | 1.1153 | 0.00901 | 0.0055 | 123.7847
10 | 1.1737 | 0.0097 | 0.0065 | 121
10.5 | 1.2238 | 0.0104 | 0.0094 | 117.6731
11 | 1.2752 | 0.01113 | 0.012 | 114.5732
11.5 | 1.327 | 0.01191 | 0.0147 | 111.419
12 | 1.3772 | 0.01288 | 0.0176 | 106.9255
12.5 | 1.4254 | 0.01402 | 0.0208 | 101.669
13 | 1.4705 | 0.01541 | 0.0244 | 95.425
13.5 | 1.5109 | 0.01712 | 0.0285 | 88.2535
14 | 1.5452 | 0.01916 | 0.0331 | 80.6472
14.5 | 1.5568 | 0.0225 | 0.0394 | 69.1911
15 | 1.5528 | 0.02596 | 0.0461 | 59.8151
15.5 | 1.5183 | 0.03314 | 0.0479 | 45.8147
16 | 1.497 | 0.04195 | 0.0436 | 35.6853
16.5 | 1.449 | 0.05681 | 0.0324 | 25.5061
17 | 1.3829 | 0.07547 | 0.0196 | 18.3238
17.5 | 1.2984 | 0.09653 | 0.0068 | 13.4507
18 | 1.2074 | 0.11884 | -0.0065 | 10.1599
18.5 | 1.0958 | 0.14672 | -0.0238 | 7.4686
19 | 0.9788 | 0.18127 | -0.0455 | 5.3997
19.5 | 0.9505 | 0.19932 | -0.0563 | 4.7687

## 119. Re 12M Mach 0.50 (1)
BIGFOIL.COM POLAR EXPORT
Horten 9.00% thick 0.00% camber
Horten 9.00% thick 0.00% camber |  |  |  | Cl Max: | 1.071 | at alpha= | 20 | deg
JavaFoil+Calcfoil stall+Eppler ext transition |  |  |  | L/D Max: | 64.063 | at alpha= | 6 | deg
Re: | 12000000 |  |  | Cd Min: | 0.00952 | at alpha= | -2.5 | deg
Mach: | 0.5 |  |  | Cl=0 at alpha= | 0 | deg
|  |  |  | @ Cl=0.1, Cd= | 0.010953
|  |  |  | @ Cl=0.4, Cd= | 0.0097679
|  |  |  | @ Cl=0.6, Cd= | 0.010658
alpha (deg) | Cl | Cd | Cm | Cl/Cd
-20 | -1.071 | 0.15523 | 0.007 | -6.899
-19.5 | -1.04 | 0.15853 | 0.007 | -6.562
-19 | -1.019 | 0.14066 | 0.007 | -7.247
-18.5 | -0.988 | 0.14526 | 0.006 | -6.8
-18 | -0.967 | 0.12818 | 0.006 | -7.547
-17.5 | -0.952 | 0.11025 | 0.007 | -8.634
-17 | -0.919 | 0.11122 | 0.006 | -8.259
-16.5 | -0.924 | 0.07911 | 0.007 | -11.679
-16 | -0.856 | 0.1111 | 0.005 | -7.706
-15.5 | -0.871 | 0.07171 | 0.007 | -12.144
-15 | -0.82 | 0.08826 | 0.006 | -9.285
-14.5 | -0.808 | 0.07147 | 0.006 | -11.312
-14 | -0.837 | 0.0361 | 0.007 | -23.176
-13.5 | -0.746 | 0.0715 | 0.005 | -10.428
-13 | -0.784 | 0.03102 | 0.007 | -25.28
-12.5 | -0.693 | 0.06373 | 0.005 | -10.88
-12 | -0.737 | 0.02441 | 0.006 | -30.2
-11.5 | -0.64 | 0.05712 | 0.005 | -11.205
-11 | -0.697 | 0.01743 | 0.006 | -39.997
-10.5 | -0.615 | 0.0347 | 0.005 | -17.726
-10 | -0.556 | 0.05041 | 0.004 | -11.037
-9.5 | -0.61 | 0.01495 | 0.005 | -40.804
-9 | -0.567 | 0.01683 | 0.005 | -33.702
-8.5 | -0.562 | 0.01201 | 0.005 | -46.814
-8 | -0.529 | 0.01192 | 0.005 | -44.418
-7.5 | -0.498 | 0.011 | 0.004 | -45.236
-7 | -0.465 | 0.01098 | 0.004 | -42.32
-6.5 | -0.719 | 0.01136 | 0.004 | -63.296
-6 | -0.722 | 0.01122 | 0.004 | -64.334
-5.5 | -0.691 | 0.01147 | 0.003 | -60.229
-5 | -0.645 | 0.01096 | 0.003 | -58.913
-4.5 | -0.591 | 0.01057 | 0.003 | -55.926
-4 | -0.531 | 0.01024 | 0.002 | -51.907
-3.5 | -0.469 | 0.00996 | 0.002 | -47.057
-3 | -0.404 | 0.00971 | 0.002 | -41.59
-2.5 | -0.338 | 0.00952 | 0.001 | -35.448
-2 | -0.271 | 0.00995 | 0.001 | -27.216
-1.5 | -0.203 | 0.00979 | 0.001 | -20.764
-1 | -0.136 | 0.01096 | 0.001 | -12.374
-0.5 | -0.068 | 0.01089 | 0 | -6.23
0 | 0 | 0.0109 | 0 | 0
0.5 | 0.068 | 0.01092 | 0 | 6.215
1 | 0.136 | 0.01099 | -0.001 | 12.348
1.5 | 0.203 | 0.00981 | -0.001 | 20.715
2 | 0.271 | 0.00993 | -0.001 | 27.269
2.5 | 0.338 | 0.0102 | -0.001 | 33.092
3 | 0.404 | 0.00974 | -0.002 | 41.447
3.5 | 0.469 | 0.01 | -0.002 | 46.855
4 | 0.531 | 0.01027 | -0.002 | 51.726
4.5 | 0.591 | 0.01059 | -0.003 | 55.844
5 | 0.645 | 0.011 | -0.003 | 58.665
5.5 | 0.691 | 0.01154 | -0.003 | 59.875
6 | 0.722 | 0.01126 | -0.004 | 64.063
6.5 | 0.719 | 0.01147 | -0.004 | 62.7
7 | 0.465 | 0.01098 | -0.004 | 42.32
7.5 | 0.498 | 0.01096 | -0.004 | 45.405
8 | 0.529 | 0.01194 | -0.005 | 44.327
8.5 | 0.562 | 0.01206 | -0.005 | 46.581
9 | 0.566 | 0.01701 | -0.005 | 33.295
9.5 | 0.607 | 0.0154 | -0.005 | 39.432
10 | 0.553 | 0.05263 | -0.004 | 10.507
10.5 | 0.62 | 0.03224 | -0.005 | 19.239
11 | 0.698 | 0.01733 | -0.006 | 40.241
11.5 | 0.641 | 0.05658 | -0.005 | 11.325
12 | 0.742 | 0.02294 | -0.006 | 32.34
12.5 | 0.694 | 0.06346 | -0.005 | 10.933
13 | 0.782 | 0.03192 | -0.007 | 24.502
13.5 | 0.744 | 0.07288 | -0.005 | 10.206
14 | 0.834 | 0.03721 | -0.007 | 22.416
14.5 | 0.806 | 0.07321 | -0.006 | 11.011
15 | 0.819 | 0.08878 | -0.006 | 9.226
15.5 | 0.869 | 0.07293 | -0.007 | 11.916
16 | 0.857 | 0.11052 | -0.005 | 7.751
16.5 | 0.924 | 0.07923 | -0.007 | 11.661
17 | 0.917 | 0.11219 | -0.006 | 8.178
17.5 | 0.952 | 0.11055 | -0.007 | 8.607
18 | 0.967 | 0.12867 | -0.006 | 7.517
18.5 | 0.988 | 0.14549 | -0.006 | 6.789
19 | 1.02 | 0.14019 | -0.007 | 7.274
19.5 | 1.04 | 0.15801 | -0.007 | 6.585
20 | 1.071 | 0.15526 | -0.007 | 6.898

## 120. Re 12M Mach 0.50 (2)
BIGFOIL.COM POLAR EXPORT
Horten 9.00% thick 0.00% camber
Horten 9.00% thick 0.00% camber |  |  |  | Cl Max: | 0.9841 | at alpha= | 7.5 | deg
XFOIL ncrit=9 |  |  |  | L/D Max: | 118.067 | at alpha= | 6.5 | deg
Re: | 12000000 |  |  | Cd Min: | 0.12068 | at alpha= | 12.5 | deg
Mach: | 0.5 |  |  | Cl=0 at alpha= | 0 | deg
|  |  |  | @ Cl=0.1, Cd= | 0.0048641
|  |  |  | @ Cl=0.4, Cd= | 0.0054907
|  |  |  | @ Cl=0.6, Cd= | 0.0060422
alpha (deg) | Cl | Cd | Cm | Cl/Cd
-12.5 | -0.7976 | 0.12042 | 0.0145 | -6.6235
-12 | -0.8064 | 0.10962 | 0.0089 | -7.3563
-11.5 | -0.8204 | 0.09833 | 0.0028 | -8.3433
-11 | -0.8371 | 0.08695 | -0.0036 | -9.6274
-10.5 | -0.8536 | 0.07577 | -0.0101 | -11.2657
-10 | -0.8731 | 0.06383 | -0.0173 | -13.6785
-9.5 | -0.8903 | 0.04975 | -0.0276 | -17.8955
-9 | -0.9127 | 0.03719 | -0.0408 | -24.5415
-8.5 | -0.9507 | 0.02966 | -0.0401 | -32.0533
-8 | -0.9832 | 0.02221 | -0.0325 | -44.2683
-7.5 | -0.984 | 0.01327 | -0.0268 | -74.1522
-7 | -0.9222 | 0.00823 | -0.024 | -112.0535
-6.5 | -0.8488 | 0.0072 | -0.0207 | -117.8889
-6 | -0.7831 | 0.00679 | -0.0167 | -115.3314
-5.5 | -0.716 | 0.00647 | -0.0137 | -110.6646
-5 | -0.6488 | 0.00621 | -0.0113 | -104.4767
-4.5 | -0.5819 | 0.00598 | -0.0093 | -97.3077
-4 | -0.5155 | 0.00579 | -0.0077 | -89.0328
-3.5 | -0.4495 | 0.00562 | -0.0063 | -79.9822
-3 | -0.3843 | 0.00545 | -0.005 | -70.5138
-2.5 | -0.3195 | 0.00528 | -0.004 | -60.5114
-2 | -0.2552 | 0.00513 | -0.003 | -49.7466
-1.5 | -0.1911 | 0.00499 | -0.0022 | -38.2966
-1 | -0.1275 | 0.00489 | -0.0014 | -26.0736
-0.5 | -0.0636 | 0.00483 | -0.0007 | -13.1677
0 | 0 | 0.0048 | 0 | 0
0.5 | 0.0637 | 0.00483 | 0.0007 | 13.1884
1 | 0.1275 | 0.00489 | 0.0014 | 26.0736
1.5 | 0.1912 | 0.00499 | 0.0022 | 38.3166
2 | 0.2552 | 0.00512 | 0.003 | 49.8438
2.5 | 0.3195 | 0.00528 | 0.004 | 60.5114
3 | 0.3844 | 0.00545 | 0.005 | 70.5321
3.5 | 0.4496 | 0.00562 | 0.0062 | 80
4 | 0.5155 | 0.00579 | 0.0076 | 89.0328
4.5 | 0.5819 | 0.00598 | 0.0093 | 97.3077
5 | 0.6488 | 0.00621 | 0.0113 | 104.4767
5.5 | 0.7161 | 0.00648 | 0.0137 | 110.5093
6 | 0.7831 | 0.00679 | 0.0167 | 115.3314
6.5 | 0.8489 | 0.00719 | 0.0206 | 118.0668
7 | 0.9222 | 0.00823 | 0.024 | 112.0535
7.5 | 0.9841 | 0.01326 | 0.0268 | 74.2157
8 | 0.9838 | 0.02215 | 0.0325 | 44.4153
8.5 | 0.9525 | 0.02956 | 0.04 | 32.2226
9 | 0.9145 | 0.03705 | 0.0409 | 24.6829
9.5 | 0.8881 | 0.0503 | 0.0269 | 17.6561
10 | 0.8728 | 0.06401 | 0.017 | 13.6354
10.5 | 0.8551 | 0.07572 | 0.01 | 11.2929
11 | 0.8357 | 0.08733 | 0.0031 | 9.5694
11.5 | 0.8224 | 0.0982 | -0.0029 | 8.3747
12 | 0.8089 | 0.10941 | -0.0089 | 7.3933
12.5 | 0.7977 | 0.12068 | -0.0148 | 6.61

## 121. Re 14M Mach 0.00 (1)
BIGFOIL.COM POLAR EXPORT
Horten 9.00% thick 0.00% camber
Horten 9.00% thick 0.00% camber |  |  |  | Cl Max: | 0.945 | at alpha= | 10.5 | deg
JavaFoil+Calcfoil stall+Eppler ext transition |  |  |  | L/D Max: | 89.469 | at alpha= | 11 | deg
Re: | 14000000 |  |  | Cd Min: | 0.00951 | at alpha= | -3.5 | deg
Mach: | 0 |  |  | Cl=0 at alpha= | 0 | deg
|  |  |  | @ Cl=0.1, Cd= | 0.010123
|  |  |  | @ Cl=0.4, Cd= | 0.0097163
|  |  |  | @ Cl=0.6, Cd= | 0.009865
alpha (deg) | Cl | Cd | Cm | Cl/Cd
-16 | -0.61 | 0.10629 | 0.005 | -5.743
-15.5 | -0.636 | 0.09969 | 0.005 | -6.379
-15 | -0.662 | 0.092 | 0.005 | -7.198
-14.5 | -0.689 | 0.08391 | 0.005 | -8.207
-14 | -0.719 | 0.07253 | 0.005 | -9.911
-13.5 | -0.759 | 0.05514 | 0.005 | -13.761
-13 | -0.81 | 0.0356 | 0.006 | -22.74
-12.5 | -0.87 | 0.01969 | 0.006 | -44.173
-12 | -0.911 | 0.01416 | 0.006 | -64.339
-11.5 | -0.936 | 0.0122 | 0.006 | -76.775
-11 | -0.945 | 0.01057 | 0.005 | -89.469
-10.5 | -0.945 | 0.01112 | 0.005 | -84.964
-10 | -0.935 | 0.0116 | 0.005 | -80.659
-9.5 | -0.92 | 0.01173 | 0.005 | -78.428
-9 | -0.899 | 0.01122 | 0.005 | -80.145
-8.5 | -0.873 | 0.01149 | 0.004 | -75.988
-8 | -0.842 | 0.01104 | 0.004 | -76.327
-7.5 | -0.807 | 0.01063 | 0.004 | -75.946
-7 | -0.767 | 0.01035 | 0.004 | -74.134
-6.5 | -0.724 | 0.01006 | 0.003 | -71.964
-6 | -0.676 | 0.00985 | 0.003 | -68.655
-5.5 | -0.626 | 0.00963 | 0.003 | -65.054
-5 | -0.574 | 0.0101 | 0.003 | -56.831
-4.5 | -0.52 | 0.00979 | 0.002 | -53.153
-4 | -0.465 | 0.00972 | 0.002 | -47.811
-3.5 | -0.408 | 0.00951 | 0.002 | -42.905
-3 | -0.351 | 0.01098 | 0.002 | -31.959
-2.5 | -0.293 | 0.01075 | 0.001 | -27.254
-2 | -0.235 | 0.0103 | 0.001 | -22.797
-1.5 | -0.176 | 0.01013 | 0.001 | -17.394
-1 | -0.118 | 0.01008 | 0.001 | -11.656
-0.5 | -0.059 | 0.01022 | 0 | -5.751
0 | 0 | 0.01008 | 0 | 0
0.5 | 0.059 | 0.01022 | 0 | 5.751
1 | 0.118 | 0.01008 | -0.001 | 11.656
1.5 | 0.176 | 0.01013 | -0.001 | 17.394
2 | 0.235 | 0.0103 | -0.001 | 22.797
2.5 | 0.293 | 0.01075 | -0.001 | 27.254
3 | 0.351 | 0.01098 | -0.002 | 31.959
3.5 | 0.408 | 0.00951 | -0.002 | 42.905
4 | 0.465 | 0.00972 | -0.002 | 47.812
4.5 | 0.52 | 0.00979 | -0.002 | 53.154
5 | 0.574 | 0.0101 | -0.003 | 56.831
5.5 | 0.626 | 0.00963 | -0.003 | 65.057
6 | 0.676 | 0.00985 | -0.003 | 68.655
6.5 | 0.724 | 0.01006 | -0.003 | 71.964
7 | 0.767 | 0.01035 | -0.004 | 74.134
7.5 | 0.807 | 0.01063 | -0.004 | 75.946
8 | 0.842 | 0.01104 | -0.004 | 76.327
8.5 | 0.873 | 0.01149 | -0.004 | 75.988
9 | 0.899 | 0.01122 | -0.005 | 80.145
9.5 | 0.92 | 0.01173 | -0.005 | 78.428
10 | 0.935 | 0.0116 | -0.005 | 80.659
10.5 | 0.945 | 0.01112 | -0.005 | 84.964
11 | 0.945 | 0.01057 | -0.005 | 89.469
11.5 | 0.936 | 0.0122 | -0.006 | 76.775
12 | 0.911 | 0.01416 | -0.006 | 64.339
12.5 | 0.87 | 0.01969 | -0.006 | 44.173
13 | 0.81 | 0.0356 | -0.006 | 22.74
13.5 | 0.759 | 0.05514 | -0.005 | 13.761
14 | 0.719 | 0.07253 | -0.005 | 9.911
14.5 | 0.689 | 0.08391 | -0.005 | 8.207
15 | 0.662 | 0.092 | -0.005 | 7.198
15.5 | 0.636 | 0.09969 | -0.005 | 6.379

## 122. Re 14M Mach 0.00 (2)
BIGFOIL.COM POLAR EXPORT
Horten 9.00% thick 0.00% camber
Horten 9.00% thick 0.00% camber |  |  |  | Cl Max: | 1.7987 | at alpha= | 19.5 | deg
XFOIL ncrit=9 |  |  |  | L/D Max: | 132.052 | at alpha= | 10 | deg
Re: | 14000000 |  |  | Cd Min: | 0.03545 | at alpha= | 20 | deg
Mach: | 0 |  |  | Cl=0 at alpha= | 0 | deg
|  |  |  | @ Cl=0.1, Cd= | 0.0048117
|  |  |  | @ Cl=0.4, Cd= | 0.0053241
|  |  |  | @ Cl=0.6, Cd= | 0.0057846
alpha (deg) | Cl | Cd | Cm | Cl/Cd
-20 | -1.802 | 0.03478 | -0.0375 | -51.8114
-19.5 | -1.7967 | 0.03054 | -0.0378 | -58.831
-19 | -1.7988 | 0.02633 | -0.0364 | -68.3175
-18.5 | -1.7853 | 0.02393 | -0.0341 | -74.6051
-18 | -1.7693 | 0.022 | -0.0308 | -80.4227
-17.5 | -1.7486 | 0.02051 | -0.0271 | -85.256
-17 | -1.7235 | 0.0192 | -0.0234 | -89.7656
-16.5 | -1.6892 | 0.0181 | -0.0209 | -93.326
-16 | -1.6546 | 0.01693 | -0.0184 | -97.7318
-15.5 | -1.6169 | 0.01591 | -0.0161 | -101.6279
-15 | -1.5784 | 0.01486 | -0.0139 | -106.218
-14.5 | -1.5384 | 0.01385 | -0.0118 | -111.0758
-14 | -1.4958 | 0.013 | -0.01 | -115.0615
-13.5 | -1.4513 | 0.01227 | -0.0084 | -118.2804
-13 | -1.4052 | 0.01163 | -0.007 | -120.8255
-12.5 | -1.3581 | 0.01106 | -0.0057 | -122.7939
-11 | -1.2149 | 0.00949 | -0.0018 | -128.019
-10.5 | -1.1684 | 0.00896 | -0.0001 | -130.4018
-10 | -1.1135 | 0.00843 | -0.0002 | -132.0878
-9.5 | -1.0542 | 0.008 | -0.0013 | -131.775
-9 | -0.9944 | 0.00762 | -0.0024 | -130.4987
-8 | -0.8744 | 0.00679 | -0.0046 | -128.7776
-7.5 | -0.8075 | 0.00648 | -0.0073 | -124.6142
-7 | -0.756 | 0.00625 | -0.0063 | -120.96
-6.5 | -0.7044 | 0.00609 | -0.0053 | -115.665
-6 | -0.6517 | 0.00591 | -0.0046 | -110.2707
-5.5 | -0.5981 | 0.00579 | -0.0041 | -103.2988
-5 | -0.5443 | 0.00565 | -0.0036 | -96.3363
-4.5 | -0.4902 | 0.00552 | -0.0032 | -88.8043
-4 | -0.4358 | 0.00541 | -0.0028 | -80.5545
-3.5 | -0.3816 | 0.00528 | -0.0024 | -72.2727
-3 | -0.327 | 0.00518 | -0.0021 | -63.1274
-2.5 | -0.2725 | 0.00507 | -0.0017 | -53.7475
-2 | -0.2181 | 0.00496 | -0.0013 | -43.9718
-1.5 | -0.1635 | 0.00489 | -0.001 | -33.4356
-1 | -0.1089 | 0.00482 | -0.0007 | -22.5934
-0.5 | -0.0546 | 0.00477 | -0.0003 | -11.4465
0 | 0 | 0.00474 | 0 | 0
0.5 | 0.0545 | 0.00477 | 0.0003 | 11.4256
1 | 0.109 | 0.00482 | 0.0007 | 22.6141
1.5 | 0.1635 | 0.00489 | 0.001 | 33.4356
2 | 0.2182 | 0.00496 | 0.0013 | 43.9919
2.5 | 0.2726 | 0.00507 | 0.0017 | 53.7673
3 | 0.3271 | 0.00518 | 0.002 | 63.1467
3.5 | 0.3816 | 0.00528 | 0.0024 | 72.2727
4 | 0.4359 | 0.00541 | 0.0028 | 80.573
4.5 | 0.4902 | 0.00552 | 0.0032 | 88.8043
5 | 0.5442 | 0.00565 | 0.0036 | 96.3186
5.5 | 0.5981 | 0.00578 | 0.0041 | 103.4775
6 | 0.6518 | 0.00591 | 0.0046 | 110.2876
6.5 | 0.7044 | 0.00609 | 0.0053 | 115.665
7 | 0.7561 | 0.00625 | 0.0063 | 120.976
7.5 | 0.8075 | 0.00647 | 0.0072 | 124.8068
8 | 0.8741 | 0.00679 | 0.0047 | 128.7334
9 | 0.9944 | 0.00761 | 0.0024 | 130.6702
9.5 | 1.0542 | 0.00799 | 0.0013 | 131.9399
10 | 1.1132 | 0.00843 | 0.0003 | 132.0522
10.5 | 1.1684 | 0.00897 | 0.0001 | 130.2564
11 | 1.2145 | 0.00954 | 0.0019 | 127.3061
12 | 1.3103 | 0.01053 | 0.0045 | 124.4349
12.5 | 1.358 | 0.01106 | 0.0057 | 122.7848
13 | 1.405 | 0.01165 | 0.007 | 120.6009
13.5 | 1.4513 | 0.01227 | 0.0084 | 118.2804
14 | 1.4963 | 0.01295 | 0.0099 | 115.5444
14.5 | 1.5389 | 0.01381 | 0.0117 | 111.4337
15 | 1.5794 | 0.0148 | 0.0137 | 106.7162
15.5 | 1.6186 | 0.0158 | 0.0159 | 102.443
16 | 1.6545 | 0.017 | 0.0184 | 97.3235
17 | 1.725 | 0.01916 | 0.0231 | 90.0313
17.5 | 1.7514 | 0.02042 | 0.0267 | 85.7689
18 | 1.7738 | 0.02179 | 0.0303 | 81.4043
18.5 | 1.7907 | 0.02365 | 0.0335 | 75.7167
19 | 1.7967 | 0.02661 | 0.0363 | 67.5197
19.5 | 1.7987 | 0.03052 | 0.0375 | 58.9351
20 | 1.7978 | 0.03545 | 0.037 | 50.7137

## 123. Re 14M Mach 0.10 (1)
BIGFOIL.COM POLAR EXPORT
Horten 9.00% thick 0.00% camber
Horten 9.00% thick 0.00% camber |  |  |  | Cl Max: | 0.935 | at alpha= | 10.5 | deg
JavaFoil+Calcfoil stall+Eppler ext transition |  |  |  | L/D Max: | 85.623 | at alpha= | 10.5 | deg
Re: | 14000000 |  |  | Cd Min: | 0.00957 | at alpha= | -3.5 | deg
Mach: | 0.1 |  |  | Cl=0 at alpha= | 0 | deg
|  |  |  | @ Cl=0.1, Cd= | 0.01016
|  |  |  | @ Cl=0.4, Cd= | 0.0098244
|  |  |  | @ Cl=0.6, Cd= | 0.10282
alpha (deg) | Cl | Cd | Cm | Cl/Cd
-15.5 | -0.591 | 0.10268 | 0.005 | -5.754
-15 | -0.62 | 0.09545 | 0.005 | -6.493
-14.5 | -0.648 | 0.08862 | 0.005 | -7.314
-14 | -0.679 | 0.07898 | 0.005 | -8.596
-13.5 | -0.711 | 0.06841 | 0.005 | -10.393
-13 | -0.758 | 0.04852 | 0.005 | -15.63
-12.5 | -0.816 | 0.0289 | 0.006 | -28.242
-12 | -0.879 | 0.01605 | 0.006 | -54.745
-11.5 | -0.915 | 0.01271 | 0.006 | -72.03
-11 | -0.931 | 0.01162 | 0.005 | -80.123
-10.5 | -0.935 | 0.01092 | 0.005 | -85.623
-10 | -0.929 | 0.01116 | 0.005 | -83.232
-9.5 | -0.916 | 0.0112 | 0.005 | -81.777
-9 | -0.897 | 0.0113 | 0.005 | -79.406
-8.5 | -0.873 | 0.01161 | 0.004 | -75.159
-8 | -0.843 | 0.01116 | 0.004 | -75.506
-7.5 | -0.808 | 0.01078 | 0.004 | -75.017
-7 | -0.769 | 0.0104 | 0.004 | -73.978
-6.5 | -0.726 | 0.01014 | 0.003 | -71.631
-6 | -0.679 | 0.00989 | 0.003 | -68.67
-5.5 | -0.629 | 0.00965 | 0.003 | -65.154
-5 | -0.577 | 0.01007 | 0.003 | -57.266
-4.5 | -0.523 | 0.00985 | 0.002 | -53.08
-4 | -0.467 | 0.00978 | 0.002 | -47.769
-3.5 | -0.41 | 0.00957 | 0.002 | -42.877
-3 | -0.353 | 0.01102 | 0.002 | -32.004
-2.5 | -0.294 | 0.01079 | 0.001 | -27.29
-2 | -0.236 | 0.01033 | 0.001 | -22.827
-1.5 | -0.177 | 0.01016 | 0.001 | -17.423
-1 | -0.118 | 0.01012 | 0.001 | -11.678
-0.5 | -0.059 | 0.01025 | 0 | -5.763
0 | 0 | 0.01011 | 0 | 0
0.5 | 0.059 | 0.01025 | 0 | 5.763
1 | 0.118 | 0.01012 | -0.001 | 11.678
1.5 | 0.177 | 0.01016 | -0.001 | 17.423
2 | 0.236 | 0.01033 | -0.001 | 22.827
2.5 | 0.294 | 0.01079 | -0.001 | 27.29
3 | 0.353 | 0.01102 | -0.002 | 32.004
3.5 | 0.41 | 0.00957 | -0.002 | 42.877
4 | 0.467 | 0.00978 | -0.002 | 47.77
4.5 | 0.523 | 0.00985 | -0.002 | 53.081
5 | 0.577 | 0.01007 | -0.003 | 57.268
5.5 | 0.629 | 0.00965 | -0.003 | 65.157
6 | 0.679 | 0.00989 | -0.003 | 68.67
6.5 | 0.726 | 0.01014 | -0.003 | 71.631
7 | 0.769 | 0.0104 | -0.004 | 73.978
7.5 | 0.808 | 0.01078 | -0.004 | 75.017
8 | 0.843 | 0.01116 | -0.004 | 75.506
8.5 | 0.873 | 0.01161 | -0.004 | 75.159
9 | 0.897 | 0.0113 | -0.005 | 79.406
9.5 | 0.916 | 0.0112 | -0.005 | 81.777
10 | 0.929 | 0.01116 | -0.005 | 83.232
10.5 | 0.935 | 0.01092 | -0.005 | 85.623
11 | 0.931 | 0.01162 | -0.005 | 80.123
11.5 | 0.915 | 0.01271 | -0.006 | 72.03
12 | 0.879 | 0.01605 | -0.006 | 54.745
12.5 | 0.816 | 0.0289 | -0.006 | 28.242
13 | 0.758 | 0.04852 | -0.005 | 15.63
13.5 | 0.712 | 0.06771 | -0.005 | 10.513
14 | 0.679 | 0.07898 | -0.005 | 8.596
14.5 | 0.648 | 0.08832 | -0.005 | 7.342
15 | 0.62 | 0.09545 | -0.005 | 6.493
15.5 | 0.591 | 0.10282 | -0.005 | 5.746

## 124. Re 14M Mach 0.10 (2)
BIGFOIL.COM POLAR EXPORT
Horten 9.00% thick 0.00% camber
Horten 9.00% thick 0.00% camber |  |  |  | Cl Max: | 1.7787 | at alpha= | 18.5 | deg
XFOIL ncrit=9 |  |  |  | L/D Max: | 131.522 | at alpha= | 9.5 | deg
Re: | 14000000 |  |  | Cd Min: | 0.04602 | at alpha= | 20 | deg
Mach: | 0.1 |  |  | Cl=0 at alpha= | 0 | deg
|  |  |  | @ Cl=0.1, Cd= | 0.0048112
|  |  |  | @ Cl=0.4, Cd= | 0.0053256
|  |  |  | @ Cl=0.6, Cd= | 0.0057954
alpha (deg) | Cl | Cd | Cm | Cl/Cd
-20 | -1.7548 | 0.04444 | -0.0365 | -39.4869
-19.5 | -1.7607 | 0.03771 | -0.0394 | -46.6905
-19 | -1.7784 | 0.0307 | -0.0407 | -57.9283
-18.5 | -1.7709 | 0.02711 | -0.0396 | -65.3228
-18 | -1.761 | 0.02429 | -0.0371 | -72.499
-17 | -1.7272 | 0.02054 | -0.0291 | -84.0896
-16.5 | -1.6983 | 0.01927 | -0.0255 | -88.1318
-15.5 | -1.6266 | 0.01692 | -0.0201 | -96.1348
-15 | -1.5892 | 0.0157 | -0.0175 | -101.2229
-14.5 | -1.5494 | 0.01458 | -0.015 | -106.2689
-14 | -1.5072 | 0.0136 | -0.0128 | -110.8235
-13.5 | -1.4633 | 0.01271 | -0.0108 | -115.1298
-13 | -1.4175 | 0.01195 | -0.0091 | -118.6192
-12.5 | -1.37 | 0.01131 | -0.0075 | -121.1317
-12 | -1.3217 | 0.01073 | -0.0061 | -123.178
-11.5 | -1.2729 | 0.0102 | -0.0047 | -124.7941
-11 | -1.2244 | 0.00968 | -0.0031 | -126.4876
-10.5 | -1.1772 | 0.00913 | -0.0013 | -128.9376
-10 | -1.1227 | 0.00856 | -0.0011 | -131.1565
-9.5 | -1.0628 | 0.00808 | -0.002 | -131.5347
-8.5 | -0.9418 | 0.00728 | -0.004 | -129.3681
-8 | -0.881 | 0.00685 | -0.0051 | -128.6131
-7.5 | -0.8132 | 0.00651 | -0.0077 | -124.9155
-7 | -0.7609 | 0.00629 | -0.0067 | -120.9698
-6.5 | -0.709 | 0.00611 | -0.0056 | -116.0393
-6 | -0.6559 | 0.00593 | -0.0049 | -110.6071
-5.5 | -0.6018 | 0.00581 | -0.0043 | -103.58
-5 | -0.5476 | 0.00566 | -0.0038 | -96.7491
-4.5 | -0.4931 | 0.00553 | -0.0033 | -89.1682
-4 | -0.4384 | 0.00542 | -0.0029 | -80.8856
-3.5 | -0.3838 | 0.00529 | -0.0025 | -72.552
-3 | -0.3289 | 0.00518 | -0.0021 | -63.4942
-2.5 | -0.2741 | 0.00508 | -0.0017 | -53.9567
-2 | -0.2193 | 0.00497 | -0.0014 | -44.1247
-1.5 | -0.1644 | 0.00489 | -0.001 | -33.6196
-1 | -0.1096 | 0.00482 | -0.0007 | -22.7386
-0.5 | -0.0549 | 0.00477 | -0.0003 | -11.5094
0 | 0 | 0.00474 | 0 | 0
0.5 | 0.0548 | 0.00477 | 0.0003 | 11.4885
1 | 0.1096 | 0.00482 | 0.0007 | 22.7386
1.5 | 0.1644 | 0.00489 | 0.001 | 33.6196
2 | 0.2194 | 0.00497 | 0.0014 | 44.1449
2.5 | 0.2741 | 0.00508 | 0.0017 | 53.9567
3 | 0.3289 | 0.00518 | 0.0021 | 63.4942
3.5 | 0.3838 | 0.00529 | 0.0025 | 72.552
4 | 0.4384 | 0.00541 | 0.0029 | 81.0351
4.5 | 0.4932 | 0.00553 | 0.0033 | 89.1863
5 | 0.5476 | 0.00566 | 0.0038 | 96.7491
5.5 | 0.6018 | 0.0058 | 0.0043 | 103.7586
6 | 0.6559 | 0.00594 | 0.0049 | 110.4209
6.5 | 0.709 | 0.00611 | 0.0056 | 116.0393
7 | 0.761 | 0.00629 | 0.0067 | 120.9857
7.5 | 0.8132 | 0.00651 | 0.0077 | 124.9155
8 | 0.8808 | 0.00685 | 0.0051 | 128.5839
8.5 | 0.9417 | 0.00728 | 0.004 | 129.3544
9 | 1.0022 | 0.00768 | 0.003 | 130.4948
9.5 | 1.0627 | 0.00808 | 0.002 | 131.5223
10 | 1.1224 | 0.00857 | 0.0011 | 130.9685
10.5 | 1.1772 | 0.00914 | 0.0013 | 128.7965
11 | 1.2242 | 0.0097 | 0.0032 | 126.2062
11.5 | 1.2729 | 0.01019 | 0.0047 | 124.9166
12 | 1.3216 | 0.01073 | 0.0061 | 123.1687
12.5 | 1.37 | 0.01131 | 0.0075 | 121.1317
13 | 1.4175 | 0.01195 | 0.0091 | 118.6192
13.5 | 1.4635 | 0.0127 | 0.0108 | 115.2362
14 | 1.5084 | 0.01349 | 0.0126 | 111.8162
14.5 | 1.5501 | 0.01454 | 0.0149 | 106.6094
15 | 1.5902 | 0.01565 | 0.0173 | 101.6102
15.5 | 1.6284 | 0.01681 | 0.0199 | 96.8709
17.5 | 1.7492 | 0.02207 | 0.0331 | 79.2569
18 | 1.7671 | 0.02396 | 0.0365 | 73.7521
18.5 | 1.7787 | 0.0266 | 0.0392 | 66.8684
19 | 1.7737 | 0.03129 | 0.0404 | 56.6858
19.5 | 1.7626 | 0.03771 | 0.039 | 46.7409
20 | 1.7449 | 0.04602 | 0.0352 | 37.9161

## 125. Re 14M Mach 0.25 (1)
BIGFOIL.COM POLAR EXPORT
Horten 9.00% thick 0.00% camber
Horten 9.00% thick 0.00% camber |  |  |  | Cl Max: | 0.876 | at alpha= | 9.5 | deg
JavaFoil+Calcfoil stall+Eppler ext transition |  |  |  | L/D Max: | 76.947 | at alpha= | 8 | deg
Re: | 14000000 |  |  | Cd Min: | 0.00954 | at alpha= | -3 | deg
Mach: | 0.25 |  |  | Cl=0 at alpha= | 0 | deg
|  |  |  | @ Cl=0.1, Cd= | 0.010322
|  |  |  | @ Cl=0.4, Cd= | 0.10415
|  |  |  | @ Cl=0.6, Cd= | 0.10415
alpha (deg) | Cl | Cd | Cm | Cl/Cd
-14.5 | -0.297 | 0.10421 | 0.004 | -2.852
-14 | -0.367 | 0.09833 | 0.004 | -3.736
-13.5 | -0.432 | 0.09128 | 0.004 | -4.734
-13 | -0.493 | 0.08383 | 0.004 | -5.88
-12.5 | -0.55 | 0.07619 | 0.004 | -7.215
-12 | -0.604 | 0.06709 | 0.004 | -9
-11.5 | -0.653 | 0.05844 | 0.004 | -11.173
-11 | -0.755 | 0.02447 | 0.005 | -30.838
-10.5 | -0.84 | 0.0129 | 0.005 | -65.117
-10 | -0.867 | 0.01074 | 0.005 | -80.736
-9.5 | -0.876 | 0.0116 | 0.005 | -75.504
-9 | -0.873 | 0.01148 | 0.005 | -76.08
-8.5 | -0.861 | 0.01149 | 0.004 | -74.924
-8 | -0.841 | 0.01095 | 0.004 | -76.834
-7.5 | -0.813 | 0.01129 | 0.004 | -72.028
-7 | -0.779 | 0.01083 | 0.004 | -71.926
-6.5 | -0.739 | 0.01047 | 0.003 | -70.521
-6 | -0.693 | 0.01016 | 0.003 | -68.191
-5.5 | -0.643 | 0.00991 | 0.003 | -64.902
-5 | -0.591 | 0.00966 | 0.003 | -61.181
-4.5 | -0.536 | 0.01018 | 0.002 | -52.638
-4 | -0.479 | 0.01 | 0.002 | -47.92
-3.5 | -0.421 | 0.00971 | 0.002 | -43.367
-3 | -0.362 | 0.00954 | 0.002 | -37.942
-2.5 | -0.302 | 0.01096 | 0.001 | -27.604
-2 | -0.242 | 0.01054 | 0.001 | -22.999
-1.5 | -0.182 | 0.01036 | 0.001 | -17.572
-1 | -0.121 | 0.01028 | 0.001 | -11.812
-0.5 | -0.061 | 0.0104 | 0 | -5.839
0 | 0 | 0.01028 | 0 | 0
0.5 | 0.061 | 0.0104 | 0 | 5.839
1 | 0.121 | 0.01028 | -0.001 | 11.812
1.5 | 0.182 | 0.01036 | -0.001 | 17.572
2 | 0.242 | 0.01054 | -0.001 | 22.999
2.5 | 0.302 | 0.01096 | -0.001 | 27.604
3 | 0.362 | 0.00954 | -0.002 | 37.942
3.5 | 0.421 | 0.00971 | -0.002 | 43.367
4 | 0.479 | 0.01 | -0.002 | 47.921
4.5 | 0.536 | 0.01018 | -0.002 | 52.639
5 | 0.591 | 0.0096 | -0.003 | 61.563
5.5 | 0.643 | 0.00991 | -0.003 | 64.902
6 | 0.693 | 0.01018 | -0.003 | 68.072
6.5 | 0.739 | 0.01047 | -0.003 | 70.521
7 | 0.779 | 0.01082 | -0.004 | 71.958
7.5 | 0.813 | 0.01127 | -0.004 | 72.132
8 | 0.841 | 0.01093 | -0.004 | 76.947
8.5 | 0.861 | 0.01146 | -0.004 | 75.133
9 | 0.873 | 0.01139 | -0.005 | 76.634
9.5 | 0.876 | 0.0116 | -0.005 | 75.473
10 | 0.867 | 0.01154 | -0.005 | 75.16
10.5 | 0.84 | 0.01292 | -0.005 | 65.002
11 | 0.757 | 0.02376 | -0.005 | 31.853
11.5 | 0.655 | 0.05682 | -0.004 | 11.532
12 | 0.601 | 0.06908 | -0.004 | 8.707
12.5 | 0.549 | 0.07724 | -0.004 | 7.105
13 | 0.493 | 0.08417 | -0.004 | 5.853
13.5 | 0.432 | 0.09155 | -0.004 | 4.719
14 | 0.367 | 0.09802 | -0.004 | 3.749
14.5 | 0.297 | 0.10415 | -0.004 | 2.853

## 126. Re 14M Mach 0.25 (2)
BIGFOIL.COM POLAR EXPORT
Horten 9.00% thick 0.00% camber
Horten 9.00% thick 0.00% camber |  |  |  | Cl Max: | 1.576 | at alpha= | 14.5 | deg
XFOIL ncrit=9 |  |  |  | L/D Max: | 128.916 | at alpha= | 9 | deg
Re: | 14000000 |  |  | Cd Min: | 0.19828 | at alpha= | 19.5 | deg
Mach: | 0.25 |  |  | Cl=0 at alpha= | 0 | deg
|  |  |  | @ Cl=0.1, Cd= | 0.0048109
|  |  |  | @ Cl=0.4, Cd= | 0.0053479
|  |  |  | @ Cl=0.6, Cd= | 0.0058257
alpha (deg) | Cl | Cd | Cm | Cl/Cd
-19.5 | -0.9548 | 0.19809 | 0.0558 | -4.82
-19 | -1.0134 | 0.17294 | 0.0404 | -5.8598
-18.5 | -1.1201 | 0.14219 | 0.0208 | -7.8775
-18 | -1.2375 | 0.11384 | 0.003 | -10.8705
-17.5 | -1.3306 | 0.09145 | -0.0104 | -14.55
-17 | -1.4326 | 0.06771 | -0.0256 | -21.1579
-16.5 | -1.4823 | 0.0518 | -0.0369 | -28.6158
-16 | -1.532 | 0.03781 | -0.0468 | -40.5184
-15.5 | -1.5466 | 0.03066 | -0.0488 | -50.4436
-15 | -1.5711 | 0.02489 | -0.0451 | -63.1217
-14.5 | -1.5734 | 0.02163 | -0.0378 | -72.7416
-14 | -1.5508 | 0.01888 | -0.0324 | -82.1398
-13.5 | -1.5208 | 0.0164 | -0.0274 | -92.7317
-13 | -1.4791 | 0.01474 | -0.0234 | -100.346
-12.5 | -1.4324 | 0.01346 | -0.0199 | -106.419
-12 | -1.3832 | 0.01238 | -0.0168 | -111.7286
-11.5 | -1.3323 | 0.01146 | -0.0139 | -116.2565
-11 | -1.2804 | 0.01067 | -0.0113 | -120
-10.5 | -1.2285 | 0.01002 | -0.0087 | -122.6048
-10 | -1.1754 | 0.00942 | -0.0064 | -124.7771
-9.5 | -1.1114 | 0.00871 | -0.0065 | -127.6005
-9 | -1.047 | 0.00811 | -0.0068 | -129.0999
-8.5 | -0.9822 | 0.00764 | -0.0073 | -128.5602
-8 | -0.9183 | 0.0072 | -0.0077 | -127.5417
-7.5 | -0.8453 | 0.00672 | -0.0102 | -125.7887
-7 | -0.7888 | 0.00648 | -0.0091 | -121.7284
-6.5 | -0.7346 | 0.00625 | -0.0076 | -117.536
-6 | -0.6788 | 0.00608 | -0.0065 | -111.6447
-5.5 | -0.6227 | 0.00589 | -0.0056 | -105.7216
-5 | -0.5662 | 0.00573 | -0.0049 | -98.8133
-4.5 | -0.5096 | 0.00559 | -0.0042 | -91.1628
-4 | -0.4528 | 0.00546 | -0.0036 | -82.9304
-3.5 | -0.3959 | 0.00535 | -0.0031 | -74
-3 | -0.3393 | 0.00521 | -0.0025 | -65.1248
-2.5 | -0.2827 | 0.00509 | -0.0021 | -55.5403
-2 | -0.226 | 0.005 | -0.0016 | -45.2
-1.5 | -0.1695 | 0.0049 | -0.0012 | -34.5918
-1 | -0.1129 | 0.00482 | -0.0008 | -23.4232
-0.5 | -0.0565 | 0.00478 | -0.0004 | -11.8201
0 | 0 | 0.00475 | 0 | 0
0.5 | 0.0565 | 0.00478 | 0.0004 | 11.8201
1 | 0.1129 | 0.00482 | 0.0008 | 23.4232
1.5 | 0.1695 | 0.0049 | 0.0012 | 34.5918
2 | 0.226 | 0.005 | 0.0016 | 45.2
2.5 | 0.2827 | 0.00509 | 0.0021 | 55.5403
3 | 0.3394 | 0.00521 | 0.0025 | 65.144
3.5 | 0.3959 | 0.00534 | 0.0031 | 74.1386
4 | 0.4528 | 0.00545 | 0.0036 | 83.0826
4.5 | 0.5096 | 0.00559 | 0.0042 | 91.1628
5 | 0.5662 | 0.00573 | 0.0049 | 98.8133
5.5 | 0.6227 | 0.00589 | 0.0056 | 105.7216
6 | 0.6788 | 0.00608 | 0.0065 | 111.6447
6.5 | 0.7346 | 0.00624 | 0.0076 | 117.7244
7 | 0.7889 | 0.00648 | 0.0091 | 121.7438
7.5 | 0.8451 | 0.00672 | 0.0102 | 125.7589
8 | 0.9182 | 0.0072 | 0.0077 | 127.5278
8.5 | 0.9821 | 0.00763 | 0.0073 | 128.7156
9 | 1.0468 | 0.00812 | 0.0069 | 128.9163
9.5 | 1.111 | 0.00874 | 0.0066 | 127.1167
10 | 1.175 | 0.00942 | 0.0064 | 124.7346
10.5 | 1.2285 | 0.01002 | 0.0087 | 122.6048
11 | 1.2801 | 0.0107 | 0.0113 | 119.6355
11.5 | 1.3323 | 0.01145 | 0.0139 | 116.3581
12 | 1.3833 | 0.01237 | 0.0167 | 111.827
12.5 | 1.4327 | 0.01344 | 0.0198 | 106.5997
13 | 1.4796 | 0.01472 | 0.0233 | 100.5163
13.5 | 1.521 | 0.01642 | 0.0273 | 92.6309
14 | 1.5549 | 0.01859 | 0.032 | 83.6417
14.5 | 1.576 | 0.0215 | 0.0375 | 73.3023
15 | 1.5675 | 0.0252 | 0.0452 | 62.2024
15.5 | 1.5592 | 0.02975 | 0.0487 | 52.4101
16 | 1.5274 | 0.03849 | 0.0461 | 39.683
16.5 | 1.5016 | 0.04932 | 0.0389 | 30.4461
17 | 1.4488 | 0.06552 | 0.0271 | 22.1123
17.5 | 1.371 | 0.08562 | 0.0141 | 16.0126
18 | 1.3061 | 0.10328 | 0.0039 | 12.6462
18.5 | 1.1295 | 0.141 | -0.0204 | 8.0106
19 | 1.0118 | 0.17401 | -0.0414 | 5.8146
19.5 | 0.9575 | 0.19828 | -0.0563 | 4.829

## 127. Re 14M Mach 0.50 (1)
BIGFOIL.COM POLAR EXPORT
Horten 9.00% thick 0.00% camber
Horten 9.00% thick 0.00% camber |  |  |  | Cl Max: | 1.07 | at alpha= | 20 | deg
JavaFoil+Calcfoil stall+Eppler ext transition |  |  |  | L/D Max: | 64.667 | at alpha= | 6 | deg
Re: | 14000000 |  |  | Cd Min: | 0.00966 | at alpha= | -3 | deg
Mach: | 0.5 |  |  | Cl=0 at alpha= | 0 | deg
|  |  |  | @ Cl=0.1, Cd= | 0.010993
|  |  |  | @ Cl=0.4, Cd= | 0.0097373
|  |  |  | @ Cl=0.6, Cd= | 0.010568
alpha (deg) | Cl | Cd | Cm | Cl/Cd
-20 | -1.07 | 0.1618 | 0.007 | -6.613
-19.5 | -1.039 | 0.16861 | 0.007 | -6.164
-19 | -1.017 | 0.14959 | 0.007 | -6.799
-18.5 | -0.987 | 0.15543 | 0.006 | -6.348
-18 | -0.964 | 0.13868 | 0.006 | -6.951
-17.5 | -0.943 | 0.12344 | 0.006 | -7.638
-17 | -0.911 | 0.12559 | 0.006 | -7.252
-16.5 | -0.894 | 0.10759 | 0.006 | -8.306
-16 | -0.857 | 0.11561 | 0.005 | -7.41
-15.5 | -0.85 | 0.08951 | 0.006 | -9.492
-15 | -0.825 | 0.08353 | 0.006 | -9.875
-14.5 | -0.82 | 0.06305 | 0.006 | -13.009
-14 | -0.847 | 0.0315 | 0.007 | -26.886
-13.5 | -0.756 | 0.06388 | 0.006 | -11.833
-13 | -0.794 | 0.02692 | 0.007 | -29.515
-12.5 | -0.704 | 0.05664 | 0.005 | -12.423
-12 | -0.745 | 0.02194 | 0.006 | -33.945
-11.5 | -0.651 | 0.04978 | 0.005 | -13.082
-11 | -0.702 | 0.01632 | 0.006 | -43.018
-10.5 | -0.634 | 0.02635 | 0.005 | -24.062
-10 | -0.57 | 0.04203 | 0.005 | -13.552
-9.5 | -0.616 | 0.01394 | 0.005 | -44.166
-9 | -0.578 | 0.01453 | 0.005 | -39.797
-8.5 | -0.563 | 0.01177 | 0.005 | -47.812
-8 | -0.53 | 0.01089 | 0.005 | -48.684
-7.5 | -0.498 | 0.01119 | 0.004 | -44.523
-7 | -0.465 | 0.01112 | 0.004 | -41.82
-6.5 | -0.719 | 0.01196 | 0.004 | -60.114
-6 | -0.722 | 0.01109 | 0.004 | -65.07
-5.5 | -0.691 | 0.01129 | 0.003 | -61.192
-5 | -0.645 | 0.01079 | 0.003 | -59.807
-4.5 | -0.591 | 0.01048 | 0.003 | -56.448
-4 | -0.531 | 0.01016 | 0.002 | -52.316
-3.5 | -0.469 | 0.01078 | 0.002 | -43.48
-3 | -0.404 | 0.00966 | 0.002 | -41.787
-2.5 | -0.338 | 0.01013 | 0.001 | -33.314
-2 | -0.271 | 0.00993 | 0.001 | -27.258
-1.5 | -0.203 | 0.01111 | 0.001 | -18.293
-1 | -0.136 | 0.011 | 0.001 | -12.33
-0.5 | -0.068 | 0.01093 | 0 | -6.208
0 | 0 | 0.01089 | 0 | 0
0.5 | 0.068 | 0.01096 | 0 | 6.193
1 | 0.136 | 0.01103 | -0.001 | 12.301
1.5 | 0.203 | 0.01114 | -0.001 | 18.253
2 | 0.271 | 0.0099 | -0.001 | 27.346
2.5 | 0.338 | 0.01016 | -0.001 | 33.218
3 | 0.404 | 0.00971 | -0.002 | 41.561
3.5 | 0.469 | 0.00997 | -0.002 | 47.028
4 | 0.531 | 0.01019 | -0.002 | 52.145
4.5 | 0.591 | 0.0105 | -0.003 | 56.339
5 | 0.645 | 0.01091 | -0.003 | 59.159
5.5 | 0.691 | 0.01132 | -0.003 | 61.046
6 | 0.722 | 0.01116 | -0.004 | 64.667
6.5 | 0.719 | 0.01193 | -0.004 | 60.3
7 | 0.465 | 0.01113 | -0.004 | 41.793
7.5 | 0.498 | 0.0112 | -0.004 | 44.471
8 | 0.53 | 0.0117 | -0.005 | 45.305
8.5 | 0.563 | 0.01182 | -0.005 | 47.584
9 | 0.578 | 0.01459 | -0.005 | 39.619
9.5 | 0.614 | 0.01428 | -0.005 | 42.954
10 | 0.566 | 0.04419 | -0.004 | 12.809
10.5 | 0.639 | 0.02459 | -0.005 | 25.978
11 | 0.702 | 0.01625 | -0.006 | 43.232
11.5 | 0.652 | 0.04906 | -0.005 | 13.298
12 | 0.749 | 0.0208 | -0.006 | 35.988
12.5 | 0.704 | 0.05634 | -0.005 | 12.499
13 | 0.792 | 0.02763 | -0.007 | 28.686
13.5 | 0.753 | 0.06565 | -0.006 | 11.476
14 | 0.845 | 0.0324 | -0.007 | 26.069
14.5 | 0.817 | 0.06497 | -0.006 | 12.582
15 | 0.824 | 0.08414 | -0.006 | 9.795
15.5 | 0.849 | 0.09022 | -0.006 | 9.408
16 | 0.857 | 0.11509 | -0.005 | 7.446
16.5 | 0.894 | 0.10761 | -0.006 | 8.303
17 | 0.91 | 0.12595 | -0.006 | 7.229
17.5 | 0.943 | 0.12365 | -0.006 | 7.623
18 | 0.964 | 0.13889 | -0.006 | 6.939
18.5 | 0.987 | 0.15672 | -0.006 | 6.296
19 | 1.017 | 0.14885 | -0.007 | 6.834
19.5 | 1.039 | 0.16746 | -0.007 | 6.207
20 | 1.07 | 0.16233 | -0.007 | 6.591

## 128. Re 14M Mach 0.50 (2)
BIGFOIL.COM POLAR EXPORT
Horten 9.00% thick 0.00% camber
Horten 9.00% thick 0.00% camber |  |  |  | Cl Max: | 0.9896 | at alpha= | 8 | deg
XFOIL ncrit=9 |  |  |  | L/D Max: | 121.119 | at alpha= | 6.5 | deg
Re: | 14000000 |  |  | Cd Min: | 0.1304 | at alpha= | 13 | deg
Mach: | 0.5 |  |  | Cl=0 at alpha= | 0 | deg
|  |  |  | @ Cl=0.1, Cd= | 0.0048539
|  |  |  | @ Cl=0.4, Cd= | 0.0054188
|  |  |  | @ Cl=0.6, Cd= | 0.0059617
alpha (deg) | Cl | Cd | Cm | Cl/Cd
-13 | -0.8 | 0.13007 | 0.0194 | -6.1505
-12.5 | -0.8084 | 0.11888 | 0.0136 | -6.8001
-12 | -0.8164 | 0.10832 | 0.0082 | -7.5369
-11.5 | -0.8297 | 0.09719 | 0.0022 | -8.5369
-11 | -0.8457 | 0.08595 | -0.0042 | -9.8394
-10.5 | -0.8617 | 0.07486 | -0.0106 | -11.5108
-10 | -0.8808 | 0.06293 | -0.0176 | -13.9965
-9.5 | -0.8974 | 0.04874 | -0.0285 | -18.412
-9 | -0.9203 | 0.03652 | -0.0412 | -25.1999
-8.5 | -0.9586 | 0.0293 | -0.0395 | -32.7167
-8 | -0.9892 | 0.02176 | -0.0321 | -45.4596
-7.5 | -0.9868 | 0.01247 | -0.0271 | -79.1339
-7 | -0.9181 | 0.00782 | -0.0249 | -117.4041
-6.5 | -0.8551 | 0.00706 | -0.0196 | -121.119
-6 | -0.7874 | 0.0067 | -0.016 | -117.5224
-5.5 | -0.7193 | 0.00637 | -0.0131 | -112.9199
-5 | -0.6514 | 0.00613 | -0.0109 | -106.2643
-4.5 | -0.5841 | 0.00591 | -0.009 | -98.8325
-4 | -0.5175 | 0.00572 | -0.0073 | -90.472
-3.5 | -0.4512 | 0.00556 | -0.006 | -81.1511
-3 | -0.3858 | 0.00538 | -0.0048 | -71.71
-2.5 | -0.3207 | 0.00523 | -0.0038 | -61.3193
-2 | -0.2561 | 0.00511 | -0.0029 | -50.1174
-1.5 | -0.1917 | 0.00498 | -0.0021 | -38.494
-1 | -0.1278 | 0.00488 | -0.0013 | -26.1885
0 | 0 | 0.0048 | 0 | 0
0.5 | 0.064 | 0.00482 | 0.0006 | 13.278
1 | 0.1278 | 0.00488 | 0.0013 | 26.1885
1.5 | 0.1919 | 0.00498 | 0.0021 | 38.5341
2 | 0.2561 | 0.0051 | 0.0029 | 50.2157
2.5 | 0.3208 | 0.00523 | 0.0038 | 61.3384
3 | 0.3859 | 0.00538 | 0.0048 | 71.7286
3.5 | 0.4513 | 0.00556 | 0.006 | 81.1691
4 | 0.5175 | 0.00571 | 0.0073 | 90.6305
4.5 | 0.5842 | 0.00591 | 0.0089 | 98.8494
5 | 0.6514 | 0.00613 | 0.0109 | 106.2643
5.5 | 0.7193 | 0.00638 | 0.0131 | 112.7429
6 | 0.7874 | 0.0067 | 0.016 | 117.5224
6.5 | 0.8551 | 0.00706 | 0.0196 | 121.119
7 | 0.9182 | 0.00782 | 0.0249 | 117.4169
7.5 | 0.9867 | 0.01243 | 0.0271 | 79.3805
8 | 0.9896 | 0.02172 | 0.0321 | 45.5617
8.5 | 0.9602 | 0.02922 | 0.0394 | 32.8611
9 | 0.9217 | 0.03643 | 0.0412 | 25.3006
9.5 | 0.8951 | 0.04929 | 0.0278 | 18.1599
10 | 0.8806 | 0.06309 | 0.0174 | 13.9578
10.5 | 0.8632 | 0.0748 | 0.0105 | 11.5401
11 | 0.8441 | 0.08636 | 0.0037 | 9.7742
11.5 | 0.8316 | 0.09707 | -0.0023 | 8.567
12 | 0.8188 | 0.10812 | -0.0082 | 7.5731
12.5 | 0.8084 | 0.11914 | -0.014 | 6.7853
13 | 0.7997 | 0.1304 | -0.0198 | 6.1327

## 129. Re 16M Mach 0.00 (1)
BIGFOIL.COM POLAR EXPORT
Horten 9.00% thick 0.00% camber
Horten 9.00% thick 0.00% camber |  |  |  | Cl Max: | 0.946 | at alpha= | 11 | deg
JavaFoil+Calcfoil stall+Eppler ext transition |  |  |  | L/D Max: | 87.429 | at alpha= | 11 | deg
Re: | 16000000 |  |  | Cd Min: | 0.00966 | at alpha= | -4 | deg
Mach: | 0 |  |  | Cl=0 at alpha= | 0 | deg
|  |  |  | @ Cl=0.1, Cd= | 0.010113
|  |  |  | @ Cl=0.4, Cd= | 0.011176
|  |  |  | @ Cl=0.6, Cd= | 0.01011
alpha (deg) | Cl | Cd | Cm | Cl/Cd
-16 | -0.611 | 0.10525 | 0.005 | -5.805
-15.5 | -0.637 | 0.0977 | 0.005 | -6.523
-15 | -0.665 | 0.08917 | 0.005 | -7.453
-14.5 | -0.692 | 0.08099 | 0.005 | -8.539
-14 | -0.724 | 0.06833 | 0.005 | -10.595
-13.5 | -0.764 | 0.05194 | 0.005 | -14.705
-13 | -0.823 | 0.03005 | 0.006 | -27.377
-12.5 | -0.876 | 0.01831 | 0.006 | -47.815
-12 | -0.917 | 0.01345 | 0.006 | -68.154
-11.5 | -0.938 | 0.01202 | 0.006 | -77.991
-11 | -0.946 | 0.01082 | 0.005 | -87.429
-10.5 | -0.945 | 0.011 | 0.005 | -85.948
-10 | -0.935 | 0.0114 | 0.005 | -82.025
-9.5 | -0.92 | 0.01157 | 0.005 | -79.532
-9 | -0.899 | 0.01108 | 0.005 | -81.163
-8.5 | -0.873 | 0.01137 | 0.004 | -76.837
-8 | -0.842 | 0.01093 | 0.004 | -77.052
-7.5 | -0.807 | 0.01058 | 0.004 | -76.281
-7 | -0.767 | 0.01022 | 0.004 | -75.07
-6.5 | -0.724 | 0.00997 | 0.003 | -72.576
-6 | -0.676 | 0.00975 | 0.003 | -69.378
-5.5 | -0.626 | 0.0103 | 0.003 | -60.839
-5 | -0.574 | 0.00992 | 0.003 | -57.876
-4.5 | -0.52 | 0.01149 | 0.002 | -45.266
-4 | -0.465 | 0.00966 | 0.002 | -48.113
-3.5 | -0.408 | 0.0112 | 0.002 | -36.433
-3 | -0.351 | 0.01103 | 0.002 | -31.812
-2.5 | -0.293 | 0.01078 | 0.001 | -27.179
-2 | -0.235 | 0.01027 | 0.001 | -22.857
-1.5 | -0.176 | 0.01011 | 0.001 | -17.426
-1 | -0.118 | 0.01007 | 0.001 | -11.674
-0.5 | -0.059 | 0.01021 | 0 | -5.757
0 | 0 | 0.01007 | 0 | 0
0.5 | 0.059 | 0.01021 | 0 | 5.757
1 | 0.118 | 0.01007 | -0.001 | 11.674
1.5 | 0.176 | 0.01011 | -0.001 | 17.426
2 | 0.235 | 0.01027 | -0.001 | 22.857
2.5 | 0.293 | 0.01078 | -0.001 | 27.179
3 | 0.351 | 0.01103 | -0.002 | 31.812
3.5 | 0.408 | 0.0112 | -0.002 | 36.433
4 | 0.465 | 0.00966 | -0.002 | 48.113
4.5 | 0.52 | 0.01149 | -0.002 | 45.266
5 | 0.574 | 0.00992 | -0.003 | 57.878
5.5 | 0.626 | 0.0103 | -0.003 | 60.841
6 | 0.676 | 0.00975 | -0.003 | 69.378
6.5 | 0.724 | 0.00997 | -0.003 | 72.579
7 | 0.767 | 0.01022 | -0.004 | 75.07
7.5 | 0.807 | 0.01058 | -0.004 | 76.281
8 | 0.842 | 0.01093 | -0.004 | 77.052
8.5 | 0.873 | 0.01137 | -0.004 | 76.837
9 | 0.899 | 0.01108 | -0.005 | 81.163
9.5 | 0.92 | 0.01157 | -0.005 | 79.532
10 | 0.935 | 0.0114 | -0.005 | 82.025
10.5 | 0.945 | 0.011 | -0.005 | 85.948
11 | 0.946 | 0.01082 | -0.005 | 87.429
11.5 | 0.938 | 0.01202 | -0.006 | 77.991
12 | 0.917 | 0.01345 | -0.006 | 68.154
12.5 | 0.876 | 0.01831 | -0.006 | 47.815
13 | 0.823 | 0.03005 | -0.006 | 27.377
13.5 | 0.764 | 0.05194 | -0.005 | 14.705
14 | 0.724 | 0.06833 | -0.005 | 10.595
14.5 | 0.692 | 0.08099 | -0.005 | 8.539
15 | 0.665 | 0.08917 | -0.005 | 7.453
15.5 | 0.637 | 0.0977 | -0.005 | 6.523
16 | 0.611 | 0.10525 | -0.005 | 5.805

## 130. Re 16M Mach 0.00 (2)
BIGFOIL.COM POLAR EXPORT
Horten 9.00% thick 0.00% camber
Horten 9.00% thick 0.00% camber |  |  |  | Cl Max: | 1.8288 | at alpha= | 20 | deg
XFOIL ncrit=9 |  |  |  | L/D Max: | 135.064 | at alpha= | 9.5 | deg
Re: | 16000000 |  |  | Cd Min: | 0.03227 | at alpha= | 20 | deg
Mach: | 0 |  |  | Cl=0 at alpha= | 0 | deg
|  |  |  | @ Cl=0.1, Cd= | 0.0048216
|  |  |  | @ Cl=0.4, Cd= | 0.0052921
|  |  |  | @ Cl=0.6, Cd= | 0.0057403
alpha (deg) | Cl | Cd | Cm | Cl/Cd
-20 | -1.8311 | 0.03189 | -0.0379 | -57.4193
-19.5 | -1.824 | 0.02819 | -0.0373 | -64.7038
-19 | -1.8212 | 0.02476 | -0.0352 | -73.5541
-18.5 | -1.8061 | 0.02268 | -0.0323 | -79.634
-18 | -1.7881 | 0.021 | -0.0287 | -85.1476
-17.5 | -1.7669 | 0.01969 | -0.0245 | -89.7359
-17 | -1.7358 | 0.01846 | -0.0218 | -94.0303
-16.5 | -1.7003 | 0.01741 | -0.0194 | -97.6623
-16 | -1.6628 | 0.01642 | -0.0172 | -101.2667
-15.5 | -1.623 | 0.01554 | -0.0152 | -104.4402
-15 | -1.5829 | 0.0146 | -0.0132 | -108.4178
-14.5 | -1.5424 | 0.01358 | -0.0111 | -113.5788
-14 | -1.4996 | 0.01272 | -0.0094 | -117.8931
-13.5 | -1.4552 | 0.01196 | -0.0078 | -121.6722
-13 | -1.409 | 0.01131 | -0.0064 | -124.58
-12.5 | -1.3616 | 0.01075 | -0.0051 | -126.6605
-12 | -1.3136 | 0.01023 | -0.0039 | -128.4066
-11.5 | -1.2654 | 0.00974 | -0.0027 | -129.9179
-11 | -1.2177 | 0.00927 | -0.0013 | -131.3592
-10.5 | -1.1679 | 0.00877 | -0.0003 | -133.1699
-10 | -1.1098 | 0.00822 | -0.0012 | -135.0122
-9.5 | -1.0509 | 0.00778 | -0.0022 | -135.0771
-9 | -0.9913 | 0.00741 | -0.0032 | -133.7787
-8.5 | -0.9326 | 0.00703 | -0.004 | -132.66
-8 | -0.8649 | 0.00661 | -0.0069 | -130.8472
-7.5 | -0.8107 | 0.00639 | -0.0066 | -126.8701
-7 | -0.7594 | 0.00622 | -0.0055 | -122.09
-6.5 | -0.707 | 0.00604 | -0.0048 | -117.053
-6 | -0.6538 | 0.00587 | -0.0042 | -111.3799
-5.5 | -0.5999 | 0.00575 | -0.0038 | -104.3304
-5 | -0.5458 | 0.0056 | -0.0033 | -97.4643
-4.5 | -0.4916 | 0.00548 | -0.0029 | -89.708
-4 | -0.4371 | 0.00537 | -0.0026 | -81.3966
-3.5 | -0.3825 | 0.00526 | -0.0022 | -72.7186
-3 | -0.3279 | 0.00514 | -0.0019 | -63.7938
-2.5 | -0.2734 | 0.00505 | -0.0016 | -54.1386
-2 | -0.2186 | 0.00495 | -0.0013 | -44.1616
-1.5 | -0.1639 | 0.00488 | -0.0009 | -33.5861
-1 | -0.1092 | 0.00482 | -0.0006 | -22.6556
-0.5 | -0.0548 | 0.00478 | -0.0003 | -11.4644
0 | 0 | 0.00478 | 0 | 0
0.5 | 0.0547 | 0.00478 | 0.0003 | 11.4435
1 | 0.1092 | 0.00483 | 0.0006 | 22.6087
1.5 | 0.1639 | 0.00488 | 0.0009 | 33.5861
2 | 0.2188 | 0.00496 | 0.0012 | 44.1129
2.5 | 0.2734 | 0.00503 | 0.0016 | 54.3539
3 | 0.328 | 0.00514 | 0.0019 | 63.8132
3.5 | 0.3825 | 0.00526 | 0.0022 | 72.7186
4 | 0.4371 | 0.00536 | 0.0026 | 81.5485
4.5 | 0.4916 | 0.00548 | 0.0029 | 89.708
5 | 0.5459 | 0.0056 | 0.0033 | 97.4821
5.5 | 0.5999 | 0.00574 | 0.0038 | 104.5122
6 | 0.6537 | 0.00588 | 0.0042 | 111.1735
6.5 | 0.7071 | 0.00604 | 0.0048 | 117.0695
7 | 0.7595 | 0.00622 | 0.0055 | 122.1061
7.5 | 0.8107 | 0.00639 | 0.0065 | 126.8701
8 | 0.8647 | 0.00661 | 0.0069 | 130.8169
8.5 | 0.9325 | 0.00703 | 0.004 | 132.6458
9 | 0.9912 | 0.00741 | 0.0032 | 133.7652
9.5 | 1.0508 | 0.00778 | 0.0022 | 135.0643
10 | 1.1097 | 0.00822 | 0.0012 | 135
10.5 | 1.1676 | 0.00877 | 0.0004 | 133.1357
11 | 1.2176 | 0.00929 | 0.0013 | 131.0657
11.5 | 1.2654 | 0.00974 | 0.0027 | 129.9179
12 | 1.3135 | 0.01023 | 0.004 | 128.3969
12.5 | 1.3615 | 0.01075 | 0.0052 | 126.6512
13 | 1.4089 | 0.01132 | 0.0064 | 124.4611
13.5 | 1.4552 | 0.01195 | 0.0078 | 121.7741
14 | 1.5006 | 0.01263 | 0.0092 | 118.8124
14.5 | 1.5431 | 0.01353 | 0.011 | 114.0503
15 | 1.5838 | 0.01454 | 0.0131 | 108.9271
16.5 | 1.7015 | 0.01735 | 0.0192 | 98.0692
17 | 1.7369 | 0.01843 | 0.0216 | 94.2431
17.5 | 1.769 | 0.01963 | 0.0242 | 90.1172
18 | 1.7917 | 0.02085 | 0.0282 | 85.9329
18.5 | 1.8102 | 0.02249 | 0.0318 | 80.4891
19 | 1.8199 | 0.02495 | 0.0351 | 72.9419
19.5 | 1.8259 | 0.02817 | 0.0371 | 64.8172
20 | 1.8288 | 0.03227 | 0.0376 | 56.6718

## 131. Re 16M Mach 0.10 (1)
BIGFOIL.COM POLAR EXPORT
Horten 9.00% thick 0.00% camber
Horten 9.00% thick 0.00% camber |  |  |  | Cl Max: | 0.936 | at alpha= | 10.5 | deg
JavaFoil+Calcfoil stall+Eppler ext transition |  |  |  | L/D Max: | 83.643 | at alpha= | 10.5 | deg
Re: | 16000000 |  |  | Cd Min: | 0.00968 | at alpha= | -4 | deg
Mach: | 0.1 |  |  | Cl=0 at alpha= | 0 | deg
|  |  |  | @ Cl=0.1, Cd= | 0.010143
|  |  |  | @ Cl=0.4, Cd= | 0.011218
|  |  |  | @ Cl=0.6, Cd= | 0.10084
alpha (deg) | Cl | Cd | Cm | Cl/Cd
-15.5 | -0.592 | 0.10099 | 0.005 | -5.86
-15 | -0.62 | 0.09436 | 0.005 | -6.575
-14.5 | -0.65 | 0.08598 | 0.005 | -7.565
-14 | -0.681 | 0.07741 | 0.005 | -8.792
-13.5 | -0.717 | 0.06398 | 0.005 | -11.202
-13 | -0.77 | 0.04202 | 0.005 | -18.322
-12.5 | -0.83 | 0.02417 | 0.006 | -34.341
-12 | -0.887 | 0.01471 | 0.006 | -60.285
-11.5 | -0.918 | 0.01238 | 0.006 | -74.182
-11 | -0.932 | 0.01149 | 0.005 | -81.109
-10.5 | -0.936 | 0.01119 | 0.005 | -83.643
-10 | -0.929 | 0.01162 | 0.005 | -79.901
-9.5 | -0.916 | 0.01175 | 0.005 | -77.976
-9 | -0.897 | 0.01116 | 0.005 | -80.359
-8.5 | -0.873 | 0.01149 | 0.004 | -75.937
-8 | -0.843 | 0.01106 | 0.004 | -76.244
-7.5 | -0.808 | 0.01063 | 0.004 | -76.078
-7 | -0.769 | 0.01031 | 0.004 | -74.642
-6.5 | -0.726 | 0.01001 | 0.003 | -72.533
-6 | -0.679 | 0.00981 | 0.003 | -69.208
-5.5 | -0.629 | 0.01033 | 0.003 | -60.892
-5 | -0.577 | 0.00999 | 0.003 | -57.746
-4.5 | -0.523 | 0.01149 | 0.002 | -45.491
-4 | -0.467 | 0.00968 | 0.002 | -48.222
-3.5 | -0.41 | 0.01125 | 0.002 | -36.475
-3 | -0.353 | 0.01107 | 0.002 | -31.855
-2.5 | -0.294 | 0.01075 | 0.001 | -27.379
-2 | -0.236 | 0.01031 | 0.001 | -22.89
-1.5 | -0.177 | 0.01015 | 0.001 | -17.454
-1 | -0.118 | 0.0101 | 0.001 | -11.693
-0.5 | -0.059 | 0.01024 | 0 | -5.768
0 | 0 | 0.0101 | 0 | 0
0.5 | 0.059 | 0.01024 | 0 | 5.768
1 | 0.118 | 0.0101 | -0.001 | 11.693
1.5 | 0.177 | 0.01015 | -0.001 | 17.454
2 | 0.236 | 0.01031 | -0.001 | 22.89
2.5 | 0.294 | 0.01075 | -0.001 | 27.379
3 | 0.353 | 0.01107 | -0.002 | 31.855
3.5 | 0.41 | 0.01125 | -0.002 | 36.475
4 | 0.467 | 0.00968 | -0.002 | 48.222
4.5 | 0.523 | 0.01149 | -0.002 | 45.491
5 | 0.577 | 0.00999 | -0.003 | 57.747
5.5 | 0.629 | 0.01033 | -0.003 | 60.894
6 | 0.679 | 0.00981 | -0.003 | 69.208
6.5 | 0.726 | 0.01001 | -0.003 | 72.536
7 | 0.769 | 0.01031 | -0.004 | 74.642
7.5 | 0.808 | 0.01063 | -0.004 | 76.078
8 | 0.843 | 0.01106 | -0.004 | 76.244
8.5 | 0.873 | 0.01149 | -0.004 | 75.937
9 | 0.897 | 0.01116 | -0.005 | 80.359
9.5 | 0.916 | 0.01175 | -0.005 | 77.976
10 | 0.929 | 0.01162 | -0.005 | 79.901
10.5 | 0.936 | 0.01119 | -0.005 | 83.643
11 | 0.932 | 0.01149 | -0.005 | 81.109
11.5 | 0.918 | 0.01238 | -0.006 | 74.182
12 | 0.887 | 0.01471 | -0.006 | 60.285
12.5 | 0.83 | 0.02417 | -0.006 | 34.341
13 | 0.77 | 0.04202 | -0.005 | 18.322
13.5 | 0.718 | 0.06315 | -0.005 | 11.365
14 | 0.681 | 0.07741 | -0.005 | 8.792
14.5 | 0.65 | 0.08607 | -0.005 | 7.556
15 | 0.62 | 0.09436 | -0.005 | 6.575
15.5 | 0.592 | 0.10084 | -0.005 | 5.87

## 132. Re 16M Mach 0.10 (2)
BIGFOIL.COM POLAR EXPORT
Horten 9.00% thick 0.00% camber
Horten 9.00% thick 0.00% camber |  |  |  | Cl Max: | 1.5546 | at alpha= | 14.5 | deg
XFOIL ncrit=9 |  |  |  | L/D Max: | 134.429 | at alpha= | 9.5 | deg
Re: | 16000000 |  |  | Cd Min: | 0.03982 | at alpha= | -20 | deg
Mach: | 0.1 |  |  | Cl=0 at alpha= | 0 | deg
|  |  |  | @ Cl=0.1, Cd= | 0.004821
|  |  |  | @ Cl=0.4, Cd= | 0.0052978
|  |  |  | @ Cl=0.6, Cd= | 0.0057501
alpha (deg) | Cl | Cd | Cm | Cl/Cd
-20 | -1.7929 | 0.03982 | -0.0388 | -45.0251
-19.5 | -1.7956 | 0.03399 | -0.0406 | -52.8273
-19 | -1.8049 | 0.02847 | -0.0404 | -63.3966
-18.5 | -1.7956 | 0.02536 | -0.0385 | -70.8044
-18 | -1.7833 | 0.02296 | -0.0353 | -77.6699
-17.5 | -1.7656 | 0.02117 | -0.0314 | -83.401
-17 | -1.7452 | 0.0197 | -0.0267 | -88.5888
-16.5 | -1.7113 | 0.01847 | -0.0239 | -92.653
-16 | -1.6753 | 0.01729 | -0.0212 | -96.8942
-15.5 | -1.6359 | 0.01629 | -0.0189 | -100.4236
-14.5 | -1.5538 | 0.0143 | -0.0143 | -108.6573
-14 | -1.5112 | 0.01332 | -0.0122 | -113.4535
-13.5 | -1.4669 | 0.01244 | -0.0103 | -117.918
-13 | -1.4212 | 0.01164 | -0.0085 | -122.0962
-12.5 | -1.3736 | 0.01099 | -0.007 | -124.9864
-12 | -1.325 | 0.01043 | -0.0055 | -127.0374
-11.5 | -1.2761 | 0.00991 | -0.0041 | -128.7689
-11 | -1.2277 | 0.00941 | -0.0026 | -130.4676
-10.5 | -1.1779 | 0.00894 | -0.0013 | -131.7562
-10 | -1.1189 | 0.00836 | -0.002 | -133.8397
-9.5 | -1.0594 | 0.00786 | -0.0029 | -134.7837
-9 | -0.9991 | 0.00747 | -0.0038 | -133.7483
-8.5 | -0.9398 | 0.0071 | -0.0045 | -132.3662
-8 | -0.8714 | 0.00666 | -0.0073 | -130.8408
-7.5 | -0.8162 | 0.00642 | -0.007 | -127.134
-7 | -0.7644 | 0.00625 | -0.0059 | -122.304
-6.5 | -0.7117 | 0.00606 | -0.0051 | -117.4422
-6 | -0.6579 | 0.0059 | -0.0045 | -111.5085
-5.5 | -0.6036 | 0.00576 | -0.004 | -104.7917
-5 | -0.5492 | 0.00562 | -0.0035 | -97.7224
-4.5 | -0.4946 | 0.00549 | -0.0031 | -90.0911
-4 | -0.4397 | 0.00537 | -0.0027 | -81.8808
-3.5 | -0.3847 | 0.00527 | -0.0023 | -72.9981
-3 | -0.3298 | 0.00514 | -0.002 | -64.1634
-2.5 | -0.2749 | 0.00505 | -0.0016 | -54.4356
-2 | -0.2199 | 0.00495 | -0.0013 | -44.4242
-1.5 | -0.1648 | 0.00488 | -0.001 | -33.7705
-1 | -0.1098 | 0.00482 | -0.0007 | -22.7801
-0.5 | -0.0551 | 0.00478 | -0.0003 | -11.5272
0 | 0 | 0.00478 | 0 | 0
0.5 | 0.055 | 0.00478 | 0.0003 | 11.5063
1 | 0.1099 | 0.00483 | 0.0006 | 22.7536
1.5 | 0.1648 | 0.00488 | 0.001 | 33.7705
2 | 0.22 | 0.00496 | 0.0013 | 44.3548
2.5 | 0.2749 | 0.00504 | 0.0016 | 54.5437
3 | 0.3299 | 0.00514 | 0.002 | 64.1829
3.5 | 0.3847 | 0.00527 | 0.0023 | 72.9981
4 | 0.4397 | 0.00537 | 0.0027 | 81.8808
4.5 | 0.4946 | 0.00549 | 0.0031 | 90.0911
5 | 0.5492 | 0.00561 | 0.0035 | 97.8966
5.5 | 0.6036 | 0.00576 | 0.004 | 104.7917
6 | 0.6579 | 0.0059 | 0.0045 | 111.5085
6.5 | 0.7117 | 0.00606 | 0.0051 | 117.4422
7 | 0.7645 | 0.00625 | 0.0059 | 122.32
7.5 | 0.8162 | 0.00642 | 0.007 | 127.134
8 | 0.8712 | 0.00666 | 0.0074 | 130.8108
8.5 | 0.9397 | 0.00711 | 0.0046 | 132.166
9 | 0.999 | 0.00747 | 0.0039 | 133.7349
9.5 | 1.0593 | 0.00788 | 0.0029 | 134.4289
10 | 1.1188 | 0.00837 | 0.0021 | 133.6679
10.5 | 1.1775 | 0.00894 | 0.0014 | 131.7114
12 | 1.325 | 0.01043 | 0.0056 | 127.0374
12.5 | 1.3736 | 0.01099 | 0.007 | 124.9864
13 | 1.4214 | 0.01162 | 0.0085 | 122.3236
13.5 | 1.4672 | 0.01242 | 0.0102 | 118.132
14 | 1.5125 | 0.0132 | 0.012 | 114.5833
14.5 | 1.5546 | 0.01425 | 0.0142 | 109.0947

## 133. Re 16M Mach 0.25 (1)
BIGFOIL.COM POLAR EXPORT
Horten 9.00% thick 0.00% camber
Horten 9.00% thick 0.00% camber |  |  |  | Cl Max: | 0.876 | at alpha= | 9.5 | deg
JavaFoil+Calcfoil stall+Eppler ext transition |  |  |  | L/D Max: | 81.675 | at alpha= | 10 | deg
Re: | 16000000 |  |  | Cd Min: | 0.00969 | at alpha= | -3.5 | deg
Mach: | 0.25 |  |  | Cl=0 at alpha= | 0 | deg
|  |  |  | @ Cl=0.1, Cd= | 0.010325
|  |  |  | @ Cl=0.4, Cd= | 0.10304
|  |  |  | @ Cl=0.6, Cd= | 0.10304
alpha (deg) | Cl | Cd | Cm | Cl/Cd
-14.5 | -0.297 | 0.10309 | 0.004 | -2.884
-14 | -0.368 | 0.09756 | 0.004 | -3.769
-13.5 | -0.432 | 0.09091 | 0.004 | -4.756
-13 | -0.494 | 0.08265 | 0.004 | -5.973
-12.5 | -0.551 | 0.07455 | 0.004 | -7.392
-12 | -0.605 | 0.06616 | 0.004 | -9.142
-11.5 | -0.661 | 0.05273 | 0.004 | -12.544
-11 | -0.767 | 0.02071 | 0.005 | -37.049
-10.5 | -0.844 | 0.0125 | 0.005 | -67.508
-10 | -0.868 | 0.01099 | 0.005 | -78.983
-9.5 | -0.876 | 0.01141 | 0.005 | -76.775
-9 | -0.873 | 0.01129 | 0.005 | -77.339
-8.5 | -0.861 | 0.01135 | 0.004 | -75.86
-8 | -0.841 | 0.01166 | 0.004 | -72.155
-7.5 | -0.813 | 0.01117 | 0.004 | -72.826
-7 | -0.779 | 0.01068 | 0.004 | -72.944
-6.5 | -0.739 | 0.01034 | 0.003 | -71.433
-6 | -0.693 | 0.01008 | 0.003 | -68.753
-5.5 | -0.643 | 0.00984 | 0.003 | -65.402
-5 | -0.591 | 0.01035 | 0.003 | -57.082
-4.5 | -0.536 | 0.01 | 0.002 | -53.6
-4 | -0.479 | 0.00992 | 0.002 | -48.285
-3.5 | -0.421 | 0.00969 | 0.002 | -43.458
-3 | -0.362 | 0.01118 | 0.002 | -32.397
-2.5 | -0.302 | 0.01096 | 0.001 | -27.589
-2 | -0.242 | 0.01051 | 0.001 | -23.063
-1.5 | -0.182 | 0.01033 | 0.001 | -17.607
-1 | -0.121 | 0.01028 | 0.001 | -11.809
-0.5 | -0.061 | 0.01041 | 0 | -5.833
0 | 0 | 0.01027 | 0 | 0
0.5 | 0.061 | 0.01041 | 0 | 5.833
1 | 0.121 | 0.01028 | -0.001 | 11.809
1.5 | 0.182 | 0.01033 | -0.001 | 17.607
2 | 0.242 | 0.01051 | -0.001 | 23.063
2.5 | 0.302 | 0.01096 | -0.001 | 27.589
3 | 0.362 | 0.01118 | -0.002 | 32.397
3.5 | 0.421 | 0.00969 | -0.002 | 43.458
4 | 0.479 | 0.00992 | -0.002 | 48.286
4.5 | 0.536 | 0.01 | -0.002 | 53.601
5 | 0.591 | 0.01034 | -0.003 | 57.116
5.5 | 0.643 | 0.00984 | -0.003 | 65.402
6 | 0.693 | 0.0101 | -0.003 | 68.59
6.5 | 0.739 | 0.01034 | -0.003 | 71.433
7 | 0.779 | 0.01072 | -0.004 | 72.638
7.5 | 0.813 | 0.01111 | -0.004 | 73.216
8 | 0.841 | 0.01164 | -0.004 | 72.28
8.5 | 0.861 | 0.01132 | -0.004 | 76.087
9 | 0.873 | 0.01124 | -0.005 | 77.672
9.5 | 0.876 | 0.01141 | -0.005 | 76.744
10 | 0.868 | 0.01062 | -0.005 | 81.675
10.5 | 0.842 | 0.01265 | -0.005 | 66.566
11 | 0.766 | 0.02113 | -0.005 | 36.248
11.5 | 0.66 | 0.0534 | -0.004 | 12.367
12 | 0.604 | 0.06665 | -0.004 | 9.065
12.5 | 0.55 | 0.07582 | -0.004 | 7.254
13 | 0.493 | 0.08351 | -0.004 | 5.904
13.5 | 0.432 | 0.09048 | -0.004 | 4.78
14 | 0.368 | 0.09704 | -0.004 | 3.79
14.5 | 0.297 | 0.10304 | -0.004 | 2.886

## 134. Re 16M Mach 0.25 (2)
BIGFOIL.COM POLAR EXPORT
Horten 9.00% thick 0.00% camber
Horten 9.00% thick 0.00% camber |  |  |  | Cl Max: | 1.5971 | at alpha= | 15 | deg
XFOIL ncrit=9 |  |  |  | L/D Max: | 131.978 | at alpha= | 8.5 | deg
Re: | 16000000 |  |  | Cd Min: | 0.21295 | at alpha= | 20 | deg
Mach: | 0.25 |  |  | Cl=0 at alpha= | 0 | deg
|  |  |  | @ Cl=0.1, Cd= | 0.0048207
|  |  |  | @ Cl=0.4, Cd= | 0.0053056
|  |  |  | @ Cl=0.6, Cd= | 0.005775
alpha (deg) | Cl | Cd | Cm | Cl/Cd
-19.5 | -0.8177 | 0.17814 | 0.0548 | -4.5902
-19 | -0.8407 | 0.16559 | 0.0457 | -5.077
-18.5 | -0.982 | 0.13432 | 0.0183 | -7.3109
-18 | -1.1266 | 0.10286 | -0.0085 | -10.9528
-17.5 | -1.2536 | 0.07022 | -0.0299 | -17.8525
-17 | -1.3344 | 0.04673 | -0.0431 | -28.5555
-16.5 | -1.3999 | 0.02921 | -0.0518 | -47.9254
-16 | -1.4501 | 0.01806 | -0.0561 | -80.2935
-15.5 | -1.4749 | 0.01272 | -0.0556 | -115.9513
-15 | -1.5005 | 0.0097 | -0.0505 | -154.6907
-14.5 | -1.5096 | 0.0083 | -0.0422 | -181.8795
-14 | -1.5031 | 0.0066 | -0.0346 | -227.7424
-13.5 | -1.4751 | 0.00517 | -0.0295 | -285.3191
-13 | -1.4375 | 0.00413 | -0.0254 | -348.063
-12.5 | -1.3933 | 0.00341 | -0.022 | -408.5924
-12 | -1.3462 | 0.00289 | -0.019 | -465.8131
-11.5 | -1.2974 | 0.00248 | -0.0162 | -523.1452
-11 | -1.2478 | 0.00218 | -0.0135 | -572.3853
-10.5 | -1.1971 | 0.00195 | -0.011 | -613.8974
-10 | -1.1465 | 0.00174 | -0.0085 | -658.908
-9.5 | -1.0854 | 0.00156 | -0.0084 | -695.7692
-9 | -1.0232 | 0.00141 | -0.0086 | -725.6738
-8.5 | -0.9589 | 0.0013 | -0.0094 | -737.6154
-8 | -0.8958 | 0.00122 | -0.0099 | -734.2623
-7.5 | -0.8431 | 0.00116 | -0.0081 | -726.8103
-7 | -0.7883 | 0.00112 | -0.0069 | -703.8393
-6.5 | -0.7326 | 0.00108 | -0.006 | -678.3333
-6 | -0.6767 | 0.00104 | -0.0052 | -650.6731
-5.5 | -0.6206 | 0.00101 | -0.0045 | -614.4554
-5 | -0.5641 | 0.00099 | -0.0039 | -569.798
-4.5 | -0.5076 | 0.00096 | -0.0033 | -528.75
-4 | -0.4511 | 0.00094 | -0.0029 | -479.8936
-3.5 | -0.3946 | 0.00092 | -0.0024 | -428.913
-3 | -0.3381 | 0.0009 | -0.002 | -375.6667
-2.5 | -0.2817 | 0.00089 | -0.0016 | -316.5169
-2 | -0.2253 | 0.00086 | -0.0013 | -261.9767
-1.5 | -0.1689 | 0.00085 | -0.001 | -198.7059
-1 | -0.1125 | 0.00084 | -0.0006 | -133.9286
-0.5 | -0.0564 | 0.00083 | -0.0003 | -67.9518
0 | 0 | 0.00478 | 0 | 0
0.5 | 0.0567 | 0.00479 | 0.0004 | 11.8372
1 | 0.1132 | 0.00483 | 0.0007 | 23.4369
1.5 | 0.1698 | 0.00489 | 0.0011 | 34.7239
2.5 | 0.2834 | 0.00507 | 0.002 | 55.8974
3 | 0.3402 | 0.00517 | 0.0024 | 65.8027
3.5 | 0.3971 | 0.0053 | 0.0029 | 74.9245
4 | 0.454 | 0.00541 | 0.0034 | 83.9187
4.5 | 0.511 | 0.00555 | 0.0039 | 92.0721
5 | 0.5678 | 0.00569 | 0.0046 | 99.7891
5.5 | 0.6246 | 0.00584 | 0.0053 | 106.9521
6 | 0.6811 | 0.00602 | 0.0061 | 113.1395
6.5 | 0.7374 | 0.0062 | 0.0071 | 118.9355
7 | 0.7928 | 0.00641 | 0.0083 | 123.6817
7.5 | 0.8469 | 0.00663 | 0.0099 | 127.7376
8 | 0.9084 | 0.007 | 0.0099 | 129.7714
8.5 | 0.9806 | 0.00743 | 0.0078 | 131.9785
9 | 1.0434 | 0.00791 | 0.0077 | 131.909
9.5 | 1.1075 | 0.00852 | 0.0074 | 129.9883
10 | 1.1717 | 0.00912 | 0.0073 | 128.4759
10.5 | 1.2326 | 0.00972 | 0.008 | 126.8107
11 | 1.2841 | 0.01037 | 0.0107 | 123.8284
11.5 | 1.3364 | 0.01111 | 0.0134 | 120.288
12 | 1.388 | 0.01199 | 0.0161 | 115.7631
12.5 | 1.4379 | 0.01305 | 0.0192 | 110.1839
13 | 1.4857 | 0.01428 | 0.0225 | 104.0406
13.5 | 1.527 | 0.01604 | 0.0266 | 95.1995
14 | 1.5646 | 0.01798 | 0.031 | 87.0189
14.5 | 1.5953 | 0.02027 | 0.0359 | 78.7025
15 | 1.5971 | 0.02359 | 0.0433 | 67.7024
15.5 | 1.5918 | 0.02744 | 0.0485 | 58.0102
16 | 1.5648 | 0.03464 | 0.0486 | 45.1732
16.5 | 1.541 | 0.0442 | 0.0432 | 34.8643
17 | 1.4951 | 0.05877 | 0.0326 | 25.4399
17.5 | 1.4341 | 0.07619 | 0.0209 | 18.8227
18 | 1.3801 | 0.09217 | 0.0115 | 14.9734
18.5 | 1.2611 | 0.11851 | -0.0051 | 10.6413
19 | 1.0235 | 0.17193 | -0.0404 | 5.953
19.5 | 0.9625 | 0.19762 | -0.0563 | 4.8705
20 | 0.9476 | 0.21295 | -0.0654 | 4.4499

## 135. Re 16M Mach 0.50 (1)
BIGFOIL.COM POLAR EXPORT
Horten 9.00% thick 0.00% camber
Horten 9.00% thick 0.00% camber |  |  |  | Cl Max: | 1.07 | at alpha= | 20 | deg
JavaFoil+Calcfoil stall+Eppler ext transition |  |  |  | L/D Max: | 61.772 | at alpha= | 5.5 | deg
Re: | 16000000 |  |  | Cd Min: | 0.00961 | at alpha= | -3 | deg
Mach: | 0.5 |  |  | Cl=0 at alpha= | 0 | deg
|  |  |  | @ Cl=0.1, Cd= | 0.010978
|  |  |  | @ Cl=0.4, Cd= | 0.0096973
|  |  |  | @ Cl=0.6, Cd= | 0.010415
alpha (deg) | Cl | Cd | Cm | Cl/Cd
-20 | -1.07 | 0.16517 | 0.007 | -6.478
-19.5 | -1.04 | 0.17273 | 0.007 | -6.018
-19 | -1.017 | 0.15386 | 0.007 | -6.608
-18.5 | -0.986 | 0.16183 | 0.006 | -6.095
-18 | -0.963 | 0.14439 | 0.006 | -6.669
-17.5 | -0.941 | 0.12888 | 0.006 | -7.3
-17 | -0.909 | 0.13365 | 0.006 | -6.8
-16.5 | -0.888 | 0.11634 | 0.006 | -7.634
-16 | -0.855 | 0.12422 | 0.005 | -6.882
-15.5 | -0.836 | 0.10464 | 0.005 | -7.988
-15 | -0.809 | 0.09995 | 0.005 | -8.096
-14.5 | -0.796 | 0.08142 | 0.006 | -9.781
-14 | -0.808 | 0.05074 | 0.007 | -15.933
-13.5 | -0.766 | 0.0569 | 0.006 | -13.467
-13 | -0.802 | 0.02414 | 0.007 | -33.231
-12.5 | -0.715 | 0.04959 | 0.006 | -14.412
-12 | -0.752 | 0.01989 | 0.006 | -37.797
-11.5 | -0.664 | 0.0421 | 0.005 | -15.78
-11 | -0.707 | 0.01539 | 0.006 | -45.896
-10.5 | -0.647 | 0.02165 | 0.006 | -29.912
-10 | -0.585 | 0.03356 | 0.005 | -17.442
-9.5 | -0.619 | 0.01338 | 0.005 | -46.269
-9 | -0.582 | 0.01386 | 0.005 | -42.017
-8.5 | -0.563 | 0.01081 | 0.005 | -52.081
-8 | -0.531 | 0.01106 | 0.005 | -47.968
-7.5 | -0.498 | 0.01151 | 0.004 | -43.272
-7 | -0.465 | 0.01137 | 0.004 | -40.917
-6.5 | -0.719 | 0.01178 | 0.004 | -61.066
-6 | -0.722 | 0.01093 | 0.004 | -65.996
-5.5 | -0.691 | 0.01117 | 0.003 | -61.872
-5 | -0.645 | 0.01069 | 0.003 | -60.37
-4.5 | -0.591 | 0.01033 | 0.003 | -57.233
-4 | -0.531 | 0.01004 | 0.002 | -52.919
-3.5 | -0.469 | 0.01069 | 0.002 | -43.845
-3 | -0.404 | 0.00961 | 0.002 | -41.994
-2.5 | -0.338 | 0.01012 | 0.001 | -33.366
-2 | -0.271 | 0.00989 | 0.001 | -27.356
-1.5 | -0.203 | 0.0111 | 0.001 | -18.317
-1 | -0.136 | 0.01098 | 0.001 | -12.349
-0.5 | -0.068 | 0.01092 | 0 | -6.214
0 | 0 | 0.01095 | 0 | 0
0.5 | 0.068 | 0.01094 | 0 | 6.204
1 | 0.136 | 0.01102 | -0.001 | 12.315
1.5 | 0.203 | 0.01113 | -0.001 | 18.271
2 | 0.271 | 0.00991 | -0.001 | 27.314
2.5 | 0.338 | 0.01012 | -0.001 | 33.371
3 | 0.404 | 0.00967 | -0.002 | 41.762
3.5 | 0.469 | 0.00987 | -0.002 | 47.503
4 | 0.531 | 0.01008 | -0.002 | 52.74
4.5 | 0.591 | 0.01035 | -0.003 | 57.117
5 | 0.645 | 0.01074 | -0.003 | 60.117
5.5 | 0.691 | 0.01118 | -0.003 | 61.772
6 | 0.722 | 0.01187 | -0.004 | 60.809
6.5 | 0.719 | 0.01182 | -0.004 | 60.827
7 | 0.465 | 0.01137 | -0.004 | 40.902
7.5 | 0.498 | 0.01147 | -0.004 | 43.431
8 | 0.53 | 0.01104 | -0.005 | 48.052
8.5 | 0.563 | 0.01083 | -0.005 | 51.975
9 | 0.582 | 0.01389 | -0.005 | 41.901
9.5 | 0.618 | 0.0136 | -0.005 | 45.407
10 | 0.58 | 0.03603 | -0.005 | 16.112
10.5 | 0.651 | 0.02047 | -0.006 | 31.829
11 | 0.707 | 0.01534 | -0.006 | 46.08
11.5 | 0.666 | 0.04132 | -0.005 | 16.113
12 | 0.755 | 0.01903 | -0.007 | 39.688
12.5 | 0.715 | 0.04924 | -0.006 | 14.526
13 | 0.8 | 0.02472 | -0.007 | 32.373
13.5 | 0.763 | 0.05885 | -0.006 | 12.968
14 | 0.809 | 0.05018 | -0.007 | 16.129
14.5 | 0.795 | 0.08261 | -0.006 | 9.625
15 | 0.809 | 0.09965 | -0.005 | 8.123
15.5 | 0.836 | 0.10389 | -0.006 | 8.051
16 | 0.855 | 0.12389 | -0.005 | 6.902
16.5 | 0.889 | 0.11542 | -0.006 | 7.7
17 | 0.909 | 0.13366 | -0.006 | 6.8
17.5 | 0.941 | 0.12937 | -0.006 | 7.27
18 | 0.963 | 0.14502 | -0.006 | 6.639
18.5 | 0.986 | 0.16187 | -0.006 | 6.094
19 | 1.017 | 0.15385 | -0.007 | 6.607
19.5 | 1.039 | 0.17357 | -0.007 | 5.987
20 | 1.07 | 0.16646 | -0.007 | 6.426

## 136. Re 16M Mach 0.50 (2)
BIGFOIL.COM POLAR EXPORT
Horten 9.00% thick 0.00% camber
Horten 9.00% thick 0.00% camber |  |  |  | Cl Max: | 0.9923 | at alpha= | 8 | deg
XFOIL ncrit=9 |  |  |  | L/D Max: | 123.534 | at alpha= | 6.5 | deg
Re: | 16000000 |  |  | Cd Min: | 0.12905 | at alpha= | 13 | deg
Mach: | 0.5 |  |  | Cl=0 at alpha= | -99 | deg
|  |  |  | @ Cl=0.1, Cd= | 0.0048436
|  |  |  | @ Cl=0.4, Cd= | 0.0053717
|  |  |  | @ Cl=0.6, Cd= | 0.0059036
alpha (deg) | Cl | Cd | Cm | Cl/Cd
0 | 0 | 0.0048 | 0 | 0
0.5 | 0.0642 | 0.00481 | 0.0006 | 13.3472
1 | 0.1282 | 0.00487 | 0.0013 | 26.3244
1.5 | 0.1924 | 0.00495 | 0.002 | 38.8687
2 | 0.2569 | 0.00506 | 0.0028 | 50.7708
2.5 | 0.3218 | 0.0052 | 0.0036 | 61.8846
3 | 0.387 | 0.00534 | 0.0046 | 72.4719
3.5 | 0.4527 | 0.0055 | 0.0058 | 82.3091
4 | 0.519 | 0.00566 | 0.0071 | 91.6961
4.5 | 0.586 | 0.00586 | 0.0087 | 100
5 | 0.6535 | 0.00607 | 0.0105 | 107.6606
5.5 | 0.7219 | 0.0063 | 0.0127 | 114.5873
6 | 0.7907 | 0.00661 | 0.0154 | 119.6218
6.5 | 0.8598 | 0.00696 | 0.0188 | 123.5345
7 | 0.9253 | 0.00768 | 0.0237 | 120.4818
7.5 | 0.978 | 0.0111 | 0.0298 | 88.1081
8 | 0.9923 | 0.02086 | 0.0329 | 47.5695
8.5 | 0.9671 | 0.0289 | 0.0389 | 33.4637
9 | 0.9282 | 0.03588 | 0.0416 | 25.8696
9.5 | 0.9013 | 0.0484 | 0.0286 | 18.6219
10 | 0.8874 | 0.06231 | 0.0177 | 14.2417
10.5 | 0.8701 | 0.07399 | 0.011 | 11.7597
11 | 0.8513 | 0.08551 | 0.0041 | 9.9556
11.5 | 0.8393 | 0.09614 | -0.0017 | 8.73
12 | 0.8269 | 0.10707 | -0.0077 | 7.723
12.5 | 0.8169 | 0.11796 | -0.0134 | 6.9252
13 | 0.8087 | 0.12905 | -0.0191 | 6.2666

## 137. Re 18M Mach 0.00 (1)
BIGFOIL.COM POLAR EXPORT
Horten 9.00% thick 0.00% camber
Horten 9.00% thick 0.00% camber |  |  |  | Cl Max: | 0.946 | at alpha= | 11 | deg
JavaFoil+Calcfoil stall+Eppler ext transition |  |  |  | L/D Max: | 85.486 | at alpha= | 11 | deg
Re: | 18000000 |  |  | Cd Min: | 0.00959 | at alpha= | -4 | deg
Mach: | 0 |  |  | Cl=0 at alpha= | 0 | deg
|  |  |  | @ Cl=0.1, Cd= | 0.01009
|  |  |  | @ Cl=0.4, Cd= | 0.011152
|  |  |  | @ Cl=0.6, Cd= | 0.010005
alpha (deg) | Cl | Cd | Cm | Cl/Cd
-16 | -0.612 | 0.10361 | 0.005 | -5.907
-15.5 | -0.639 | 0.09585 | 0.005 | -6.663
-15 | -0.665 | 0.08816 | 0.005 | -7.548
-14.5 | -0.693 | 0.07977 | 0.005 | -8.684
-14 | -0.726 | 0.06658 | 0.005 | -10.906
-13.5 | -0.773 | 0.04646 | 0.005 | -16.636
-13 | -0.834 | 0.02597 | 0.006 | -32.102
-12.5 | -0.883 | 0.01666 | 0.006 | -53.029
-12 | -0.92 | 0.01302 | 0.006 | -70.68
-11.5 | -0.939 | 0.01183 | 0.006 | -79.368
-11 | -0.946 | 0.01107 | 0.005 | -85.486
-10.5 | -0.945 | 0.01136 | 0.005 | -83.254
-10 | -0.935 | 0.01131 | 0.005 | -82.68
-9.5 | -0.92 | 0.01143 | 0.005 | -80.461
-9 | -0.899 | 0.01096 | 0.005 | -82.04
-8.5 | -0.873 | 0.01126 | 0.004 | -77.556
-8 | -0.842 | 0.01084 | 0.004 | -77.726
-7.5 | -0.807 | 0.01045 | 0.004 | -77.227
-7 | -0.767 | 0.01014 | 0.004 | -75.687
-6.5 | -0.724 | 0.0108 | 0.003 | -67.03
-6 | -0.676 | 0.00968 | 0.003 | -69.894
-5.5 | -0.626 | 0.01017 | 0.003 | -61.564
-5 | -0.574 | 0.00984 | 0.003 | -58.343
-4.5 | -0.52 | 0.00964 | 0.002 | -53.994
-4 | -0.465 | 0.00959 | 0.002 | -48.447
-3.5 | -0.408 | 0.01118 | 0.002 | -36.511
-3 | -0.351 | 0.01098 | 0.002 | -31.948
-2.5 | -0.293 | 0.01074 | 0.001 | -27.276
-2 | -0.235 | 0.01031 | 0.001 | -22.775
-1.5 | -0.176 | 0.01008 | 0.001 | -17.473
-1 | -0.118 | 0.01005 | 0.001 | -11.698
-0.5 | -0.059 | 0.01018 | 0 | -5.777
0 | 0 | 0.01005 | 0 | 0
0.5 | 0.059 | 0.01018 | 0 | 5.777
1 | 0.118 | 0.01005 | -0.001 | 11.698
1.5 | 0.176 | 0.01008 | -0.001 | 17.473
2 | 0.235 | 0.01031 | -0.001 | 22.775
2.5 | 0.293 | 0.01074 | -0.001 | 27.276
3 | 0.351 | 0.01098 | -0.002 | 31.948
3.5 | 0.408 | 0.01118 | -0.002 | 36.511
4 | 0.465 | 0.00959 | -0.002 | 48.447
4.5 | 0.52 | 0.00964 | -0.002 | 53.994
5 | 0.574 | 0.00984 | -0.003 | 58.344
5.5 | 0.626 | 0.01017 | -0.003 | 61.566
6 | 0.677 | 0.00968 | -0.003 | 69.898
6.5 | 0.724 | 0.0108 | -0.003 | 67.033
7 | 0.767 | 0.01014 | -0.004 | 75.687
7.5 | 0.807 | 0.01045 | -0.004 | 77.227
8 | 0.842 | 0.01084 | -0.004 | 77.726
8.5 | 0.873 | 0.01126 | -0.004 | 77.556
9 | 0.899 | 0.01096 | -0.005 | 82.04
9.5 | 0.92 | 0.01143 | -0.005 | 80.461
10 | 0.935 | 0.01131 | -0.005 | 82.68
10.5 | 0.945 | 0.01136 | -0.005 | 83.254
11 | 0.946 | 0.01107 | -0.005 | 85.486
11.5 | 0.939 | 0.01183 | -0.006 | 79.368
12 | 0.92 | 0.01302 | -0.006 | 70.68
12.5 | 0.883 | 0.01666 | -0.006 | 53.029
13 | 0.834 | 0.02597 | -0.006 | 32.102
13.5 | 0.773 | 0.04646 | -0.005 | 16.636
14 | 0.726 | 0.06658 | -0.005 | 10.906
14.5 | 0.693 | 0.07977 | -0.005 | 8.684
15 | 0.665 | 0.08816 | -0.005 | 7.548
15.5 | 0.639 | 0.09585 | -0.005 | 6.663
16 | 0.612 | 0.10361 | -0.005 | 5.907

## 138. Re 18M Mach 0.00 (2)
BIGFOIL.COM POLAR EXPORT
Horten 9.00% thick 0.00% camber
Horten 9.00% thick 0.00% camber |  |  |  | Cl Max: | 1.8525 | at alpha= | 20 | deg
XFOIL ncrit=9 |  |  |  | L/D Max: | 137.687 | at alpha= | 9.5 | deg
Re: | 18000000 |  |  | Cd Min: | 0.03005 | at alpha= | 20 | deg
Mach: | 0 |  |  | Cl=0 at alpha= | 0 | deg
|  |  |  | @ Cl=0.1, Cd= | 0.004823
|  |  |  | @ Cl=0.4, Cd= | 0.0052573
|  |  |  | @ Cl=0.6, Cd= | 0.0056969
alpha (deg) | Cl | Cd | Cm | Cl/Cd
-20 | -1.8534 | 0.02983 | -0.0378 | -62.1321
-19.5 | -1.8453 | 0.02652 | -0.0366 | -69.5814
-19 | -1.8392 | 0.02361 | -0.0339 | -77.8992
-18.5 | -1.823 | 0.02175 | -0.0306 | -83.8161
-18 | -1.8034 | 0.02026 | -0.0268 | -89.0128
-17.5 | -1.779 | 0.01903 | -0.0229 | -93.484
-16.5 | -1.7089 | 0.01686 | -0.0182 | -101.3582
-16 | -1.6703 | 0.01592 | -0.0161 | -104.9183
-15.5 | -1.6297 | 0.01507 | -0.0143 | -108.142
-14.5 | -1.5455 | 0.01339 | -0.0107 | -115.422
-14 | -1.5027 | 0.0125 | -0.0089 | -120.216
-13.5 | -1.4582 | 0.01172 | -0.0073 | -124.4198
-13 | -1.412 | 0.01106 | -0.0059 | -127.6673
-12.5 | -1.3645 | 0.0105 | -0.0047 | -129.9524
-12 | -1.3163 | 0.00999 | -0.0035 | -131.7618
-11.5 | -1.268 | 0.00951 | -0.0023 | -133.3333
-10.5 | -1.1647 | 0.00859 | -0.0011 | -135.5879
-10 | -1.1067 | 0.00805 | -0.002 | -137.4783
-9.5 | -1.048 | 0.0076 | -0.0029 | -137.8947
-9 | -0.989 | 0.00723 | -0.0038 | -136.7911
-8.5 | -0.9253 | 0.00687 | -0.0058 | -134.687
-8 | -0.8648 | 0.00651 | -0.0069 | -132.8418
-7.5 | -0.8143 | 0.00634 | -0.0058 | -128.4385
-7 | -0.7619 | 0.00618 | -0.005 | -123.2848
-6.5 | -0.709 | 0.00599 | -0.0044 | -118.3639
-6 | -0.6553 | 0.00584 | -0.0039 | -112.2089
-5.5 | -0.6013 | 0.00571 | -0.0035 | -105.3065
-5 | -0.5471 | 0.00556 | -0.0031 | -98.3993
-4.5 | -0.4927 | 0.00543 | -0.0027 | -90.7366
-4 | -0.4381 | 0.00533 | -0.0024 | -82.1951
-3.5 | -0.3833 | 0.00523 | -0.0021 | -73.2887
-3 | -0.3286 | 0.00512 | -0.0018 | -64.1797
-2.5 | -0.2738 | 0.00504 | -0.0015 | -54.3254
-2 | -0.2192 | 0.00494 | -0.0012 | -44.3725
-1.5 | -0.1644 | 0.00487 | -0.0009 | -33.7577
-1 | -0.1095 | 0.00483 | -0.0006 | -22.6708
-0.5 | -0.0549 | 0.00478 | -0.0003 | -11.4854
0 | 0 | 0.00478 | 0 | 0
0.5 | 0.0548 | 0.00479 | 0.0003 | 11.4405
1 | 0.1095 | 0.00483 | 0.0006 | 22.6708
1.5 | 0.1644 | 0.00487 | 0.0009 | 33.7577
2 | 0.2191 | 0.00496 | 0.0012 | 44.1734
2.5 | 0.2739 | 0.00503 | 0.0015 | 54.4533
3 | 0.3287 | 0.00512 | 0.0018 | 64.1992
3.5 | 0.3834 | 0.00523 | 0.0021 | 73.3078
4 | 0.4381 | 0.00532 | 0.0024 | 82.3496
4.5 | 0.4927 | 0.00544 | 0.0027 | 90.5699
5 | 0.5472 | 0.00557 | 0.0031 | 98.2406
5.5 | 0.6013 | 0.0057 | 0.0035 | 105.4912
6 | 0.6553 | 0.00585 | 0.0039 | 112.0171
6.5 | 0.709 | 0.00599 | 0.0044 | 118.3639
7 | 0.762 | 0.00619 | 0.005 | 123.1018
7.5 | 0.8143 | 0.00634 | 0.0058 | 128.4385
8 | 0.8649 | 0.00652 | 0.0069 | 132.6534
8.5 | 0.9252 | 0.00687 | 0.0058 | 134.6725
9 | 0.9889 | 0.00723 | 0.0038 | 136.7773
9.5 | 1.0478 | 0.00761 | 0.0029 | 137.6873
10 | 1.1066 | 0.00806 | 0.002 | 137.2953
10.5 | 1.1644 | 0.00859 | 0.0012 | 135.553
11.5 | 1.268 | 0.00951 | 0.0023 | 133.3333
12 | 1.3163 | 0.00999 | 0.0035 | 131.7618
12.5 | 1.3644 | 0.0105 | 0.0047 | 129.9429
13 | 1.412 | 0.01105 | 0.0059 | 127.7828
13.5 | 1.4583 | 0.01171 | 0.0073 | 124.5346
14 | 1.5039 | 0.01239 | 0.0087 | 121.3801
14.5 | 1.5466 | 0.0133 | 0.0105 | 116.2857
15 | 1.5883 | 0.01424 | 0.0124 | 111.5379
15.5 | 1.6305 | 0.01502 | 0.0141 | 108.5553
16 | 1.6709 | 0.01591 | 0.016 | 105.022
16.5 | 1.7098 | 0.01682 | 0.0181 | 101.6528
17 | 1.7463 | 0.01786 | 0.0203 | 97.7772
17.5 | 1.7802 | 0.01899 | 0.0227 | 93.7441
18 | 1.8064 | 0.02014 | 0.0264 | 89.6922
18.5 | 1.826 | 0.02162 | 0.0302 | 84.4588
19 | 1.8386 | 0.02373 | 0.0338 | 77.48
19.5 | 1.847 | 0.0265 | 0.0363 | 69.6981
20 | 1.8525 | 0.03005 | 0.0375 | 61.6473

## 139. Re 18M Mach 0.10 (1)
BIGFOIL.COM POLAR EXPORT
Horten 9.00% thick 0.00% camber
Horten 9.00% thick 0.00% camber |  |  |  | Cl Max: | 0.936 | at alpha= | 10.5 | deg
JavaFoil+Calcfoil stall+Eppler ext transition |  |  |  | L/D Max: | 88.283 | at alpha= | 11 | deg
Re: | 18000000 |  |  | Cd Min: | 0.00962 | at alpha= | -4 | deg
Mach: | 0.1 |  |  | Cl=0 at alpha= | 0 | deg
|  |  |  | @ Cl=0.1, Cd= | 0.01012
|  |  |  | @ Cl=0.4, Cd= | 0.011152
|  |  |  | @ Cl=0.6, Cd= | 0.10014
alpha (deg) | Cl | Cd | Cm | Cl/Cd
-15.5 | -0.592 | 0.10028 | 0.005 | -5.906
-15 | -0.622 | 0.09262 | 0.005 | -6.712
-14.5 | -0.651 | 0.08501 | 0.005 | -7.661
-14 | -0.684 | 0.07456 | 0.005 | -9.169
-13.5 | -0.723 | 0.05956 | 0.005 | -12.134
-13 | -0.773 | 0.04047 | 0.005 | -19.094
-12.5 | -0.835 | 0.02261 | 0.006 | -36.921
-12 | -0.89 | 0.0142 | 0.006 | -62.706
-11.5 | -0.919 | 0.01223 | 0.006 | -75.164
-11 | -0.933 | 0.01056 | 0.005 | -88.283
-10.5 | -0.936 | 0.01107 | 0.005 | -84.563
-10 | -0.929 | 0.01147 | 0.005 | -80.968
-9.5 | -0.916 | 0.01159 | 0.005 | -79.028
-9 | -0.897 | 0.0111 | 0.005 | -80.853
-8.5 | -0.873 | 0.01137 | 0.004 | -76.75
-8 | -0.843 | 0.01095 | 0.004 | -77.014
-7.5 | -0.808 | 0.01054 | 0.004 | -76.739
-7 | -0.769 | 0.01022 | 0.004 | -75.266
-6.5 | -0.726 | 0.01089 | 0.003 | -66.693
-6 | -0.679 | 0.00974 | 0.003 | -69.697
-5.5 | -0.629 | 0.01025 | 0.003 | -61.389
-5 | -0.577 | 0.00991 | 0.003 | -58.22
-4.5 | -0.523 | 0.00966 | 0.002 | -54.089
-4 | -0.467 | 0.00962 | 0.002 | -48.556
-3.5 | -0.41 | 0.01118 | 0.002 | -36.678
-3 | -0.353 | 0.01102 | 0.002 | -31.995
-2.5 | -0.294 | 0.01078 | 0.001 | -27.318
-2 | -0.236 | 0.01034 | 0.001 | -22.808
-1.5 | -0.177 | 0.01012 | 0.001 | -17.501
-1 | -0.118 | 0.01008 | 0.001 | -11.719
-0.5 | -0.059 | 0.01021 | 0 | -5.79
0 | 0 | 0.01008 | 0 | 0
0.5 | 0.059 | 0.01021 | 0 | 5.79
1 | 0.118 | 0.01008 | -0.001 | 11.719
1.5 | 0.177 | 0.01012 | -0.001 | 17.501
2 | 0.236 | 0.01034 | -0.001 | 22.808
2.5 | 0.294 | 0.01078 | -0.001 | 27.318
3 | 0.353 | 0.01102 | -0.002 | 31.995
3.5 | 0.41 | 0.01118 | -0.002 | 36.678
4 | 0.467 | 0.00962 | -0.002 | 48.556
4.5 | 0.523 | 0.00966 | -0.002 | 54.089
5 | 0.577 | 0.00991 | -0.003 | 58.221
5.5 | 0.629 | 0.01025 | -0.003 | 61.391
6 | 0.679 | 0.00974 | -0.003 | 69.697
6.5 | 0.726 | 0.01089 | -0.003 | 66.696
7 | 0.769 | 0.01022 | -0.004 | 75.266
7.5 | 0.808 | 0.01054 | -0.004 | 76.739
8 | 0.843 | 0.01095 | -0.004 | 77.014
8.5 | 0.873 | 0.01137 | -0.004 | 76.75
9 | 0.897 | 0.0111 | -0.005 | 80.853
9.5 | 0.916 | 0.01159 | -0.005 | 79.028
10 | 0.929 | 0.01147 | -0.005 | 80.968
10.5 | 0.936 | 0.01107 | -0.005 | 84.563
11 | 0.933 | 0.01056 | -0.005 | 88.283
11.5 | 0.919 | 0.01223 | -0.006 | 75.164
12 | 0.89 | 0.0142 | -0.006 | 62.706
12.5 | 0.835 | 0.02261 | -0.006 | 36.921
13 | 0.773 | 0.04047 | -0.005 | 19.094
13.5 | 0.724 | 0.05865 | -0.005 | 12.344
14 | 0.684 | 0.07456 | -0.005 | 9.169
14.5 | 0.652 | 0.08389 | -0.005 | 7.776
15 | 0.622 | 0.09262 | -0.005 | 6.712
15.5 | 0.592 | 0.10014 | -0.005 | 5.915

## 140. Re 18M Mach 0.10 (2)
BIGFOIL.COM POLAR EXPORT
Horten 9.00% thick 0.00% camber
Horten 9.00% thick 0.00% camber |  |  |  | Cl Max: | 1.8244 | at alpha= | 19 | deg
XFOIL ncrit=9 |  |  |  | L/D Max: | 136.991 | at alpha= | 9.5 | deg
Re: | 18000000 |  |  | Cd Min: | 0.03712 | at alpha= | 20 | deg
Mach: | 0.1 |  |  | Cl=0 at alpha= | 0 | deg
|  |  |  | @ Cl=0.1, Cd= | 0.0048227
|  |  |  | @ Cl=0.4, Cd= | 0.0052561
|  |  |  | @ Cl=0.6, Cd= | 0.0056979
alpha (deg) | Cl | Cd | Cm | Cl/Cd
-20 | -1.8211 | 0.03668 | -0.0401 | -49.6483
-19.5 | -1.8223 | 0.03142 | -0.0409 | -57.9981
-19 | -1.8256 | 0.02686 | -0.0398 | -67.9672
-18.5 | -1.8153 | 0.02409 | -0.0373 | -75.3549
-18 | -1.8011 | 0.02198 | -0.0337 | -81.9427
-17.5 | -1.782 | 0.02039 | -0.0294 | -87.3958
-17 | -1.7566 | 0.01903 | -0.0253 | -92.3069
-16.5 | -1.7214 | 0.01785 | -0.0226 | -96.437
-16 | -1.6839 | 0.01674 | -0.0201 | -100.5914
-15.5 | -1.6434 | 0.01578 | -0.0178 | -104.1445
-15 | -1.6019 | 0.01483 | -0.0156 | -108.0175
-14.5 | -1.5582 | 0.014 | -0.0137 | -111.3
-14 | -1.5145 | 0.0131 | -0.0117 | -115.6107
-13.5 | -1.4699 | 0.01222 | -0.0098 | -120.2864
-13 | -1.4242 | 0.0114 | -0.008 | -124.9298
-12.5 | -1.3766 | 0.01074 | -0.0065 | -128.175
-12 | -1.3279 | 0.01018 | -0.0051 | -130.442
-11.5 | -1.2789 | 0.00967 | -0.0037 | -132.2544
-11 | -1.2306 | 0.00919 | -0.0021 | -133.9064
-10.5 | -1.1748 | 0.00873 | -0.0021 | -134.5704
-10 | -1.1158 | 0.00819 | -0.0028 | -136.2393
-9.5 | -1.0565 | 0.00769 | -0.0036 | -137.3862
-9 | -0.9968 | 0.0073 | -0.0044 | -136.5479
-8.5 | -0.9327 | 0.00694 | -0.0062 | -134.3948
-8 | -0.8707 | 0.00657 | -0.0075 | -132.5266
-7.5 | -0.8198 | 0.00637 | -0.0063 | -128.697
-7 | -0.7669 | 0.00622 | -0.0054 | -123.2958
-6 | -0.6594 | 0.00587 | -0.0042 | -112.3339
-5.5 | -0.6051 | 0.00572 | -0.0037 | -105.7867
-5 | -0.5505 | 0.00557 | -0.0033 | -98.833
-4.5 | -0.4957 | 0.00544 | -0.0029 | -91.1213
-4 | -0.4407 | 0.00533 | -0.0025 | -82.6829
-3.5 | -0.3856 | 0.00523 | -0.0022 | -73.7285
-3 | -0.3305 | 0.00513 | -0.0019 | -64.425
-2.5 | -0.2754 | 0.00505 | -0.0015 | -54.5347
-2 | -0.2204 | 0.00495 | -0.0012 | -44.5253
-1.5 | -0.1653 | 0.00487 | -0.0009 | -33.9425
-1 | -0.11 | 0.00483 | -0.0006 | -22.7743
-0.5 | -0.0552 | 0.00478 | -0.0003 | -11.5481
0 | 0 | 0.00478 | 0 | 0
0.5 | 0.0551 | 0.00479 | 0.0003 | 11.5031
1 | 0.1101 | 0.00483 | 0.0006 | 22.795
1.5 | 0.1653 | 0.00487 | 0.0009 | 33.9425
2 | 0.2203 | 0.00496 | 0.0012 | 44.4153
2.5 | 0.2754 | 0.00504 | 0.0015 | 54.6429
3 | 0.3305 | 0.00513 | 0.0019 | 64.425
3.5 | 0.3856 | 0.00523 | 0.0022 | 73.7285
4 | 0.4407 | 0.00533 | 0.0025 | 82.6829
4.5 | 0.4957 | 0.00545 | 0.0029 | 90.9541
5 | 0.5505 | 0.00558 | 0.0033 | 98.6559
5.5 | 0.6051 | 0.00571 | 0.0037 | 105.972
6 | 0.6594 | 0.00587 | 0.0042 | 112.3339
6.5 | 0.7137 | 0.00601 | 0.0047 | 118.7521
7 | 0.767 | 0.00622 | 0.0054 | 123.3119
7.5 | 0.8198 | 0.00637 | 0.0063 | 128.697
8 | 0.8708 | 0.00657 | 0.0075 | 132.5419
8.5 | 0.9326 | 0.00693 | 0.0063 | 134.5743
9 | 0.9967 | 0.0073 | 0.0045 | 136.5342
9.5 | 1.0562 | 0.00771 | 0.0037 | 136.9909
10 | 1.1157 | 0.0082 | 0.0028 | 136.061
10.5 | 1.1745 | 0.00872 | 0.0022 | 134.6904
11 | 1.2305 | 0.00921 | 0.0021 | 133.6048
11.5 | 1.2788 | 0.00967 | 0.0037 | 132.2441
12 | 1.3278 | 0.01018 | 0.0051 | 130.4322
12.5 | 1.3766 | 0.01074 | 0.0065 | 128.175
13 | 1.4246 | 0.01136 | 0.008 | 125.4049
13.5 | 1.4702 | 0.0122 | 0.0097 | 120.5082
14 | 1.516 | 0.01296 | 0.0115 | 116.9753
15.5 | 1.6444 | 0.01572 | 0.0177 | 104.6056
16 | 1.6843 | 0.01675 | 0.02 | 100.5552
16.5 | 1.7226 | 0.01779 | 0.0224 | 96.8297
17 | 1.7576 | 0.01899 | 0.0251 | 92.554
17.5 | 1.7843 | 0.02032 | 0.029 | 87.81
18 | 1.8049 | 0.0218 | 0.0332 | 82.7936
18.5 | 1.8194 | 0.02388 | 0.0369 | 76.1893
19 | 1.8244 | 0.02705 | 0.0397 | 67.4455
19.5 | 1.8241 | 0.0314 | 0.0407 | 58.0924
20 | 1.8187 | 0.03712 | 0.0396 | 48.9952

## 141. Re 18M Mach 0.25 (1)
BIGFOIL.COM POLAR EXPORT
Horten 9.00% thick 0.00% camber
Horten 9.00% thick 0.00% camber |  |  |  | Cl Max: | 0.876 | at alpha= | 9.5 | deg
JavaFoil+Calcfoil stall+Eppler ext transition |  |  |  | L/D Max: | 80.28 | at alpha= | 10 | deg
Re: | 18000000 |  |  | Cd Min: | 0.00963 | at alpha= | -3.5 | deg
Mach: | 0.25 |  |  | Cl=0 at alpha= | 0 | deg
|  |  |  | @ Cl=0.1, Cd= | 0.010306
|  |  |  | @ Cl=0.4, Cd= | 0.10209
|  |  |  | @ Cl=0.6, Cd= | 0.10209
alpha (deg) | Cl | Cd | Cm | Cl/Cd
-14.5 | -0.298 | 0.10213 | 0.004 | -2.913
-14 | -0.368 | 0.09665 | 0.004 | -3.806
-13.5 | -0.433 | 0.09001 | 0.004 | -4.807
-13 | -0.494 | 0.08214 | 0.004 | -6.014
-12.5 | -0.551 | 0.07436 | 0.004 | -7.413
-12 | -0.608 | 0.0636 | 0.004 | -9.557
-11.5 | -0.67 | 0.04748 | 0.005 | -14.109
-11 | -0.78 | 0.01774 | 0.005 | -43.954
-10.5 | -0.845 | 0.01234 | 0.005 | -68.456
-10 | -0.868 | 0.0108 | 0.005 | -80.378
-9.5 | -0.876 | 0.01129 | 0.005 | -77.584
-9 | -0.873 | 0.01183 | 0.005 | -73.81
-8.5 | -0.861 | 0.01121 | 0.004 | -76.839
-8 | -0.841 | 0.01153 | 0.004 | -72.948
-7.5 | -0.813 | 0.01102 | 0.004 | -73.777
-7 | -0.779 | 0.01053 | 0.004 | -73.935
-6.5 | -0.739 | 0.01025 | 0.003 | -72.035
-6 | -0.693 | 0.01092 | 0.003 | -63.429
-5.5 | -0.643 | 0.00976 | 0.003 | -65.896
-5 | -0.591 | 0.01027 | 0.003 | -57.552
-4.5 | -0.536 | 0.00992 | 0.002 | -54.02
-4 | -0.479 | 0.00982 | 0.002 | -48.791
-3.5 | -0.421 | 0.00963 | 0.002 | -43.733
-3 | -0.362 | 0.01121 | 0.002 | -32.319
-2.5 | -0.302 | 0.01092 | 0.001 | -27.702
-2 | -0.242 | 0.01047 | 0.001 | -23.141
-1.5 | -0.182 | 0.01031 | 0.001 | -17.655
-1 | -0.121 | 0.01026 | 0.001 | -11.834
-0.5 | -0.061 | 0.01039 | 0 | -5.843
0 | 0 | 0.01025 | 0 | 0
0.5 | 0.061 | 0.01039 | 0 | 5.843
1 | 0.121 | 0.01026 | -0.001 | 11.834
1.5 | 0.182 | 0.01031 | -0.001 | 17.655
2 | 0.242 | 0.01047 | -0.001 | 23.141
2.5 | 0.302 | 0.01092 | -0.001 | 27.702
3 | 0.362 | 0.01121 | -0.002 | 32.319
3.5 | 0.421 | 0.00963 | -0.002 | 43.733
4 | 0.479 | 0.00982 | -0.002 | 48.792
4.5 | 0.536 | 0.00992 | -0.002 | 54.021
5 | 0.591 | 0.01016 | -0.003 | 58.175
5.5 | 0.643 | 0.00976 | -0.003 | 65.896
6 | 0.693 | 0.01002 | -0.003 | 69.135
6.5 | 0.739 | 0.01025 | -0.003 | 72.035
7 | 0.779 | 0.01063 | -0.004 | 73.287
7.5 | 0.813 | 0.01101 | -0.004 | 73.89
8 | 0.841 | 0.01152 | -0.004 | 72.995
8.5 | 0.861 | 0.01117 | -0.004 | 77.078
9 | 0.873 | 0.0118 | -0.005 | 74.022
9.5 | 0.876 | 0.01129 | -0.005 | 77.551
10 | 0.868 | 0.01081 | -0.005 | 80.28
10.5 | 0.845 | 0.01235 | -0.005 | 68.426
11 | 0.778 | 0.018 | -0.005 | 43.234
11.5 | 0.669 | 0.04825 | -0.005 | 13.86
12 | 0.605 | 0.06572 | -0.004 | 9.211
12.5 | 0.551 | 0.07437 | -0.004 | 7.412
13 | 0.494 | 0.08248 | -0.004 | 5.986
13.5 | 0.433 | 0.08952 | -0.004 | 4.835
14 | 0.368 | 0.09619 | -0.004 | 3.826
14.5 | 0.298 | 0.10209 | -0.004 | 2.914

## 142. Re 18M Mach 0.25 (2)
BIGFOIL.COM POLAR EXPORT
Horten 9.00% thick 0.00% camber
Horten 9.00% thick 0.00% camber |  |  |  | Cl Max: | 1.6218 | at alpha= | 15 | deg
XFOIL ncrit=9 |  |  |  | L/D Max: | 134.627 | at alpha= | 8.5 | deg
Re: | 18000000 |  |  | Cd Min: | 0.21273 | at alpha= | 20 | deg
Mach: | 0.25 |  |  | Cl=0 at alpha= | 0 | deg
|  |  |  | @ Cl=0.1, Cd= | 0.0048281
|  |  |  | @ Cl=0.4, Cd= | 0.0052646
|  |  |  | @ Cl=0.6, Cd= | 0.0057359
alpha (deg) | Cl | Cd | Cm | Cl/Cd
-20 | -0.9682 | 0.20608 | 0.0615 | -4.6982
-19.5 | -0.9626 | 0.19736 | 0.0562 | -4.8774
-19 | -1.1323 | 0.14898 | 0.0247 | -7.6003
-18.5 | -1.2775 | 0.11575 | 0.0029 | -11.0367
-18 | -1.388 | 0.09087 | -0.0126 | -15.2746
-17.5 | -1.4612 | 0.072 | -0.0243 | -20.2944
-17 | -1.5227 | 0.05466 | -0.0363 | -27.8577
-16.5 | -1.5597 | 0.04179 | -0.0454 | -37.3223
-16 | -1.5977 | 0.03158 | -0.0501 | -50.5921
-15.5 | -1.6099 | 0.02625 | -0.048 | -61.3295
-15 | -1.6244 | 0.02222 | -0.0409 | -73.1053
-14.5 | -1.6033 | 0.01978 | -0.0351 | -81.0566
-14 | -1.5751 | 0.01723 | -0.03 | -91.4161
-13.5 | -1.5312 | 0.01576 | -0.0262 | -97.1574
-13 | -1.4892 | 0.01404 | -0.0221 | -106.0684
-12.5 | -1.4416 | 0.01276 | -0.0187 | -112.9781
-12 | -1.3914 | 0.01172 | -0.0157 | -118.7201
-11.5 | -1.3397 | 0.01084 | -0.0129 | -123.5886
-11 | -1.2875 | 0.0101 | -0.0102 | -127.4752
-10.5 | -1.2332 | 0.00947 | -0.0081 | -130.2218
-9.5 | -1.1047 | 0.0083 | -0.0082 | -133.0964
-9 | -1.0409 | 0.00773 | -0.0083 | -134.6572
-8.5 | -0.9748 | 0.00724 | -0.0091 | -134.6409
-8 | -0.9043 | 0.00686 | -0.0109 | -131.8222
-7.5 | -0.8508 | 0.00658 | -0.0091 | -129.3009
-7 | -0.7956 | 0.00636 | -0.0077 | -125.0943
-6.5 | -0.7394 | 0.00618 | -0.0067 | -119.644
-6 | -0.6829 | 0.00597 | -0.0058 | -114.3886
-5.5 | -0.6262 | 0.0058 | -0.005 | -107.9655
-5 | -0.5691 | 0.00566 | -0.0044 | -100.5477
-4.5 | -0.5121 | 0.00551 | -0.0038 | -92.9401
-4 | -0.455 | 0.00539 | -0.0032 | -84.4156
-3.5 | -0.398 | 0.00526 | -0.0027 | -75.6654
-3 | -0.3409 | 0.00516 | -0.0023 | -66.0659
-2.5 | -0.2841 | 0.00506 | -0.0019 | -56.1462
-2 | -0.2271 | 0.00497 | -0.0015 | -45.6942
-1.5 | -0.1704 | 0.00488 | -0.0011 | -34.918
-1 | -0.1134 | 0.00483 | -0.0007 | -23.4783
-0.5 | -0.0569 | 0.00478 | -0.0003 | -11.9038
0 | 0 | 0.00478 | 0 | 0
0.5 | 0.0568 | 0.00479 | 0.0003 | 11.858
1 | 0.1135 | 0.00484 | 0.0007 | 23.4504
1.5 | 0.1704 | 0.00488 | 0.0011 | 34.918
2 | 0.2272 | 0.00497 | 0.0014 | 45.7143
2.5 | 0.2841 | 0.00506 | 0.0019 | 56.1462
3 | 0.3409 | 0.00517 | 0.0023 | 65.9381
3.5 | 0.398 | 0.00526 | 0.0027 | 75.6654
4 | 0.455 | 0.00539 | 0.0032 | 84.4156
4.5 | 0.5121 | 0.00552 | 0.0038 | 92.7717
5 | 0.5691 | 0.00566 | 0.0044 | 100.5477
5.5 | 0.6261 | 0.0058 | 0.005 | 107.9483
6 | 0.6829 | 0.00597 | 0.0058 | 114.3886
6.5 | 0.7394 | 0.00617 | 0.0067 | 119.8379
7 | 0.7957 | 0.00636 | 0.0077 | 125.1101
7.5 | 0.8507 | 0.0066 | 0.0091 | 128.8939
8 | 0.9043 | 0.00686 | 0.0109 | 131.8222
8.5 | 0.9747 | 0.00724 | 0.0091 | 134.6271
9 | 1.0407 | 0.00774 | 0.0084 | 134.4574
9.5 | 1.1043 | 0.00834 | 0.0082 | 132.4101
10.5 | 1.2329 | 0.00947 | 0.0081 | 130.1901
11 | 1.2875 | 0.0101 | 0.0102 | 127.4752
11.5 | 1.3397 | 0.01084 | 0.0129 | 123.5886
12 | 1.3915 | 0.01171 | 0.0156 | 118.8301
12.5 | 1.4418 | 0.01276 | 0.0187 | 112.9937
13 | 1.4901 | 0.01398 | 0.022 | 106.588
13.5 | 1.5322 | 0.01571 | 0.026 | 97.5302
14 | 1.5759 | 0.01719 | 0.0299 | 91.6754
14.5 | 1.6102 | 0.0193 | 0.0345 | 83.4301
15 | 1.6218 | 0.0224 | 0.0411 | 72.4018
15.5 | 1.6187 | 0.02576 | 0.0476 | 62.8377
16 | 1.5953 | 0.0319 | 0.0498 | 50.0094
16.5 | 1.5722 | 0.04048 | 0.0463 | 38.8389
17 | 1.5305 | 0.0538 | 0.0368 | 28.448
17.5 | 1.4787 | 0.06972 | 0.0257 | 21.2091
18 | 1.4301 | 0.08492 | 0.0166 | 16.8406
18.5 | 1.3377 | 0.10657 | 0.0032 | 12.5523
19 | 1.0305 | 0.17085 | -0.04 | 6.0316
20 | 0.9506 | 0.21273 | -0.0656 | 4.4686

## 143. Re 18M Mach 0.50 (1)
BIGFOIL.COM POLAR EXPORT
Horten 9.00% thick 0.00% camber
Horten 9.00% thick 0.00% camber |  |  |  | Cl Max: | 1.07 | at alpha= | 20 | deg
JavaFoil+Calcfoil stall+Eppler ext transition |  |  |  | L/D Max: | 62.589 | at alpha= | 5.5 | deg
Re: | 18000000 |  |  | Cd Min: | 0.00981 | at alpha= | 3.5 | deg
Mach: | 0.5 |  |  | Cl=0 at alpha= | 0 | deg
|  |  |  | @ Cl=0.1, Cd= | 0.010974
|  |  |  | @ Cl=0.4, Cd= | 0.010276
|  |  |  | @ Cl=0.6, Cd= | 0.010332
alpha (deg) | Cl | Cd | Cm | Cl/Cd
-20 | -1.07 | 0.16947 | 0.007 | -6.312
-19.5 | -1.04 | 0.17657 | 0.007 | -5.887
-19 | -1.016 | 0.15801 | 0.007 | -6.43
-18.5 | -0.986 | 0.16703 | 0.006 | -5.904
-18 | -0.962 | 0.14848 | 0.006 | -6.482
-17.5 | -0.94 | 0.13261 | 0.006 | -7.088
-17 | -0.908 | 0.13887 | 0.006 | -6.541
-16.5 | -0.886 | 0.12083 | 0.006 | -7.336
-16 | -0.854 | 0.1298 | 0.005 | -6.582
-15.5 | -0.834 | 0.10939 | 0.005 | -7.621
-15 | -0.806 | 0.10634 | 0.005 | -7.579
-14.5 | -0.784 | 0.0943 | 0.005 | -8.311
-14 | -0.775 | 0.07385 | 0.006 | -10.494
-13.5 | -0.736 | 0.07968 | 0.005 | -9.239
-13 | -0.756 | 0.04443 | 0.006 | -17.013
-12.5 | -0.725 | 0.04355 | 0.006 | -16.651
-12 | -0.757 | 0.01848 | 0.007 | -40.977
-11.5 | -0.676 | 0.03574 | 0.006 | -18.928
-11 | -0.71 | 0.01476 | 0.006 | -48.102
-10.5 | -0.653 | 0.01989 | 0.006 | -32.848
-10 | -0.6 | 0.02698 | 0.005 | -22.24
-9.5 | -0.622 | 0.01301 | 0.005 | -47.788
-9 | -0.586 | 0.01324 | 0.005 | -44.275
-8.5 | -0.563 | 0.01102 | 0.005 | -51.142
-8 | -0.531 | 0.01093 | 0.005 | -48.566
-7.5 | -0.498 | 0.01133 | 0.004 | -43.999
-7 | -0.465 | 0.01123 | 0.004 | -41.423
-6.5 | -0.719 | 0.01161 | 0.004 | -61.96
-6 | -0.722 | 0.01168 | 0.004 | -61.77
-5.5 | -0.691 | 0.01106 | 0.003 | -62.474
-5 | -0.645 | 0.01059 | 0.003 | -60.933
-4.5 | -0.591 | 0.01027 | 0.003 | -57.576
-4 | -0.531 | 0.00997 | 0.002 | -53.329
-3.5 | -0.469 | 0.01061 | 0.002 | -44.19
-3 | -0.404 | 0.01023 | 0.002 | -39.448
-2.5 | -0.338 | 0.01007 | 0.001 | -33.532
-2 | -0.271 | 0.00989 | 0.001 | -27.378
-1.5 | -0.203 | 0.01116 | 0.001 | -18.21
-1 | -0.136 | 0.01096 | 0.001 | -12.377
-0.5 | -0.068 | 0.0109 | 0 | -6.225
0 | 0 | 0.01093 | 0 | 0
0.5 | 0.068 | 0.01096 | 0 | 6.194
1 | 0.136 | 0.01099 | -0.001 | 12.342
1.5 | 0.203 | 0.01118 | -0.001 | 18.184
2 | 0.271 | 0.01133 | -0.001 | 23.898
2.5 | 0.338 | 0.01006 | -0.001 | 33.548
3 | 0.404 | 0.01029 | -0.002 | 39.241
3.5 | 0.469 | 0.00981 | -0.002 | 47.79
4 | 0.531 | 0.00999 | -0.002 | 53.211
4.5 | 0.591 | 0.01027 | -0.003 | 57.56
5 | 0.645 | 0.01064 | -0.003 | 60.635
5.5 | 0.691 | 0.01104 | -0.003 | 62.589
6 | 0.722 | 0.01173 | -0.004 | 61.522
6.5 | 0.719 | 0.01167 | -0.004 | 61.655
7 | 0.465 | 0.01125 | -0.004 | 41.36
7.5 | 0.498 | 0.01128 | -0.004 | 44.164
8 | 0.531 | 0.0109 | -0.005 | 48.7
8.5 | 0.563 | 0.01103 | -0.005 | 51.067
9 | 0.586 | 0.01326 | -0.005 | 44.203
9.5 | 0.62 | 0.01317 | -0.005 | 47.105
10 | 0.595 | 0.02913 | -0.005 | 20.419
10.5 | 0.656 | 0.01915 | -0.006 | 34.253
11 | 0.71 | 0.01471 | -0.006 | 48.267
11.5 | 0.678 | 0.03501 | -0.006 | 19.364
12 | 0.76 | 0.01779 | -0.007 | 42.708
12.5 | 0.726 | 0.04321 | -0.006 | 16.796
13 | 0.758 | 0.04317 | -0.006 | 17.564
13.5 | 0.736 | 0.07973 | -0.005 | 9.234
14 | 0.774 | 0.07451 | -0.006 | 10.389
14.5 | 0.783 | 0.09457 | -0.005 | 8.284
15 | 0.806 | 0.10601 | -0.005 | 7.603
15.5 | 0.833 | 0.10978 | -0.005 | 7.592
16 | 0.854 | 0.129 | -0.005 | 6.624
16.5 | 0.886 | 0.12083 | -0.006 | 7.336
17 | 0.908 | 0.13827 | -0.006 | 6.57
17.5 | 0.94 | 0.13275 | -0.006 | 7.079
18 | 0.963 | 0.14889 | -0.006 | 6.465
18.5 | 0.986 | 0.16646 | -0.006 | 5.925
19 | 1.016 | 0.15759 | -0.007 | 6.449
19.5 | 1.039 | 0.17756 | -0.007 | 5.853
20 | 1.07 | 0.16829 | -0.007 | 6.358

## 144. Re 18M Mach 0.50 (2)
BIGFOIL.COM POLAR EXPORT
Horten 9.00% thick 0.00% camber
Horten 9.00% thick 0.00% camber |  |  |  | Cl Max: | 0.9917 | at alpha= | 8 | deg
XFOIL ncrit=9 |  |  |  | L/D Max: | 125.648 | at alpha= | 6.5 | deg
Re: | 18000000 |  |  | Cd Min: | 0.12805 | at alpha= | 13 | deg
Mach: | 0.5 |  |  | Cl=0 at alpha= | 0 | deg
|  |  |  | @ Cl=0.1, Cd= | 0.0048378
|  |  |  | @ Cl=0.4, Cd= | 0.0053436
|  |  |  | @ Cl=0.6, Cd= | 0.0058566
alpha (deg) | Cl | Cd | Cm | Cl/Cd
-13 | -0.8155 | 0.12782 | 0.0183 | -6.3801
-12.5 | -0.8239 | 0.11676 | 0.0125 | -7.0564
-12 | -0.8314 | 0.10638 | 0.0072 | -7.8154
-11.5 | -0.8439 | 0.09547 | 0.0012 | -8.8394
-11 | -0.8592 | 0.08437 | -0.0051 | -10.1837
-10.5 | -0.8746 | 0.07335 | -0.0115 | -11.9237
-10 | -0.8936 | 0.0615 | -0.018 | -14.5301
-9.5 | -0.909 | 0.0471 | -0.0302 | -19.2994
-9 | -0.9331 | 0.03545 | -0.0419 | -26.3216
-8.5 | -0.9719 | 0.02866 | -0.0386 | -33.9114
-8 | -0.9918 | 0.01971 | -0.0345 | -50.3196
-7.5 | -0.9712 | 0.0102 | -0.0318 | -95.2157
-7 | -0.9305 | 0.00756 | -0.0229 | -123.082
-6.5 | -0.8631 | 0.00687 | -0.0183 | -125.6332
-6 | -0.7933 | 0.00653 | -0.015 | -121.4855
-5.5 | -0.724 | 0.00624 | -0.0124 | -116.0256
-5 | -0.6553 | 0.00602 | -0.0103 | -108.8538
-4.5 | -0.5875 | 0.00581 | -0.0084 | -101.1188
-4 | -0.5204 | 0.00563 | -0.0069 | -92.4334
-3.5 | -0.454 | 0.00546 | -0.0056 | -83.1502
-3 | -0.3879 | 0.00531 | -0.0045 | -73.0508
-2.5 | -0.3225 | 0.00518 | -0.0035 | -62.2587
-2 | -0.2576 | 0.00505 | -0.0027 | -51.0099
-1.5 | -0.1929 | 0.00494 | -0.0019 | -39.0486
-1 | -0.1284 | 0.00486 | -0.0012 | -26.4198
-0.5 | -0.0643 | 0.00481 | -0.0006 | -13.368
0 | 0 | 0.00479 | 0 | 0
0.5 | 0.0643 | 0.00481 | 0.0006 | 13.368
1 | 0.1285 | 0.00486 | 0.0012 | 26.4403
1.5 | 0.1929 | 0.00494 | 0.0019 | 39.0486
2 | 0.2576 | 0.00505 | 0.0027 | 51.0099
2.5 | 0.3226 | 0.00518 | 0.0035 | 62.278
3 | 0.388 | 0.00532 | 0.0045 | 72.9323
3.5 | 0.454 | 0.00545 | 0.0056 | 83.3028
4 | 0.5204 | 0.00563 | 0.0069 | 92.4334
4.5 | 0.5876 | 0.00582 | 0.0084 | 100.9622
5 | 0.6553 | 0.00602 | 0.0103 | 108.8538
5.5 | 0.724 | 0.00624 | 0.0124 | 116.0256
6 | 0.7933 | 0.00653 | 0.015 | 121.4855
6.5 | 0.8632 | 0.00687 | 0.0183 | 125.6477
7 | 0.9306 | 0.00756 | 0.0229 | 123.0952
7.5 | 0.9716 | 0.0102 | 0.0317 | 95.2549
8 | 0.9917 | 0.01961 | 0.0347 | 50.5711
8.5 | 0.9731 | 0.02857 | 0.0385 | 34.0602
9 | 0.9341 | 0.0354 | 0.0418 | 26.387
9.5 | 0.9067 | 0.04762 | 0.0294 | 19.0403
10 | 0.8934 | 0.06165 | 0.0178 | 14.4915
10.5 | 0.8761 | 0.07328 | 0.0114 | 11.9555
11 | 0.8575 | 0.08478 | 0.0046 | 10.1144
11.5 | 0.8457 | 0.09536 | -0.0013 | 8.8685
12 | 0.8336 | 0.10621 | -0.0072 | 7.8486
12.5 | 0.8237 | 0.11703 | -0.0129 | 7.0384
13 | 0.8157 | 0.12805 | -0.0186 | 6.3702

## 145. Re 20M Mach 0.00 (1)
BIGFOIL.COM POLAR EXPORT
Horten 9.00% thick 0.00% camber
Horten 9.00% thick 0.00% camber |  |  |  | Cl Max: | 0.947 | at alpha= | 11 | deg
JavaFoil+Calcfoil stall+Eppler ext transition |  |  |  | L/D Max: | 86.475 | at alpha= | 11 | deg
Re: | 20000000 |  |  | Cd Min: | 0.00957 | at alpha= | -4.5 | deg
Mach: | 0 |  |  | Cl=0 at alpha= | 0 | deg
|  |  |  | @ Cl=0.1, Cd= | 0.010108
|  |  |  | @ Cl=0.4, Cd= | 0.011092
|  |  |  | @ Cl=0.6, Cd= | 0.010845
alpha (deg) | Cl | Cd | Cm | Cl/Cd
-16 | -0.613 | 0.10212 | 0.005 | -6.003
-15.5 | -0.639 | 0.09516 | 0.005 | -6.716
-15 | -0.667 | 0.08606 | 0.005 | -7.753
-14.5 | -0.695 | 0.07718 | 0.005 | -9.011
-14 | -0.731 | 0.06278 | 0.005 | -11.644
-13.5 | -0.782 | 0.04161 | 0.006 | -18.781
-13 | -0.836 | 0.02521 | 0.006 | -33.155
-12.5 | -0.886 | 0.01613 | 0.006 | -54.933
-12 | -0.922 | 0.01281 | 0.006 | -71.968
-11.5 | -0.939 | 0.01173 | 0.006 | -80.086
-11 | -0.947 | 0.01095 | 0.005 | -86.475
-10.5 | -0.945 | 0.01125 | 0.005 | -84.062
-10 | -0.936 | 0.01118 | 0.005 | -83.663
-9.5 | -0.92 | 0.0113 | 0.005 | -81.434
-9 | -0.899 | 0.01164 | 0.005 | -77.29
-8.5 | -0.873 | 0.01116 | 0.004 | -78.244
-8 | -0.842 | 0.01075 | 0.004 | -78.375
-7.5 | -0.807 | 0.01032 | 0.004 | -78.18
-7 | -0.767 | 0.01006 | 0.004 | -76.284
-6.5 | -0.724 | 0.01071 | 0.003 | -67.61
-6 | -0.676 | 0.01037 | 0.003 | -65.238
-5.5 | -0.626 | 0.0101 | 0.003 | -62.033
-5 | -0.574 | 0.01159 | 0.003 | -49.524
-4.5 | -0.52 | 0.00957 | 0.002 | -54.379
-4 | -0.465 | 0.01133 | 0.002 | -41.032
-3.5 | -0.408 | 0.01112 | 0.002 | -36.722
-3 | -0.351 | 0.01092 | 0.002 | -32.124
-2.5 | -0.293 | 0.01078 | 0.001 | -27.183
-2 | -0.235 | 0.01027 | 0.001 | -22.852
-1.5 | -0.176 | 0.01013 | 0.001 | -17.392
-1 | -0.118 | 0.01009 | 0.001 | -11.653
-0.5 | -0.059 | 0.01015 | 0 | -5.79
0 | 0 | 0.01003 | 0 | 0
0.5 | 0.059 | 0.01015 | 0 | 5.79
1 | 0.118 | 0.01009 | -0.001 | 11.653
1.5 | 0.176 | 0.01013 | -0.001 | 17.392
2 | 0.235 | 0.01027 | -0.001 | 22.852
2.5 | 0.293 | 0.01078 | -0.001 | 27.183
3 | 0.351 | 0.01092 | -0.002 | 32.124
3.5 | 0.408 | 0.01112 | -0.002 | 36.722
4 | 0.465 | 0.01133 | -0.002 | 41.032
4.5 | 0.52 | 0.00957 | -0.002 | 54.379
5 | 0.574 | 0.01159 | -0.003 | 49.524
5.5 | 0.626 | 0.0101 | -0.003 | 62.034
6 | 0.677 | 0.01037 | -0.003 | 65.241
6.5 | 0.724 | 0.01071 | -0.003 | 67.612
7 | 0.767 | 0.01006 | -0.004 | 76.287
7.5 | 0.807 | 0.01032 | -0.004 | 78.18
8 | 0.842 | 0.01075 | -0.004 | 78.375
8.5 | 0.873 | 0.01116 | -0.004 | 78.244
9 | 0.899 | 0.01164 | -0.005 | 77.29
9.5 | 0.92 | 0.0113 | -0.005 | 81.434
10 | 0.936 | 0.01118 | -0.005 | 83.663
10.5 | 0.945 | 0.01125 | -0.005 | 84.062
11 | 0.947 | 0.01095 | -0.005 | 86.475
11.5 | 0.939 | 0.01173 | -0.006 | 80.086
12 | 0.922 | 0.01281 | -0.006 | 71.968
12.5 | 0.886 | 0.01613 | -0.006 | 54.933
13 | 0.836 | 0.02521 | -0.006 | 33.155
13.5 | 0.782 | 0.04161 | -0.006 | 18.781
14 | 0.731 | 0.06278 | -0.005 | 11.644
14.5 | 0.695 | 0.07718 | -0.005 | 9.011
15 | 0.667 | 0.08606 | -0.005 | 7.753
15.5 | 0.639 | 0.09516 | -0.005 | 6.716
16 | 0.613 | 0.10212 | -0.005 | 6.003

## 146. Re 20M Mach 0.00 (2)
BIGFOIL.COM POLAR EXPORT
Horten 9.00% thick 0.00% camber
Horten 9.00% thick 0.00% camber |  |  |  | Cl Max: | 1.8716 | at alpha= | 20 | deg
XFOIL ncrit=9 |  |  |  | L/D Max: | 139.906 | at alpha= | 9.5 | deg
Re: | 20000000 |  |  | Cd Min: | 0.0284 | at alpha= | 20 | deg
Mach: | 0 |  |  | Cl=0 at alpha= | 0 | deg
|  |  |  | @ Cl=0.1, Cd= | 0.0048064
|  |  |  | @ Cl=0.4, Cd= | 0.0052288
|  |  |  | @ Cl=0.6, Cd= | 0.0056538
alpha (deg) | Cl | Cd | Cm | Cl/Cd
-20 | -1.8717 | 0.02827 | -0.0374 | -66.208
-19.5 | -1.8628 | 0.02526 | -0.0357 | -73.7451
-19 | -1.854 | 0.02273 | -0.0326 | -81.5662
-18.5 | -1.8369 | 0.02102 | -0.0291 | -87.3882
-18 | -1.8168 | 0.01967 | -0.025 | -92.364
-17.5 | -1.7882 | 0.0185 | -0.0217 | -96.6595
-17 | -1.7535 | 0.0174 | -0.0193 | -100.7759
-16.5 | -1.716 | 0.01642 | -0.0172 | -104.5067
-16 | -1.6765 | 0.01551 | -0.0152 | -108.0916
-15.5 | -1.6352 | 0.01469 | -0.0134 | -111.3138
-15 | -1.5928 | 0.01389 | -0.0117 | -114.6724
-14 | -1.5055 | 0.01231 | -0.0084 | -122.2989
-13.5 | -1.4606 | 0.01154 | -0.0069 | -126.5685
-13 | -1.4146 | 0.01084 | -0.0055 | -130.4982
-12.5 | -1.3669 | 0.01028 | -0.0043 | -132.9669
-12 | -1.3186 | 0.00978 | -0.0031 | -134.8262
-11.5 | -1.2704 | 0.00931 | -0.0019 | -136.4554
-11 | -1.2199 | 0.00886 | -0.001 | -137.6862
-10.5 | -1.162 | 0.00842 | -0.0018 | -138.0048
-10 | -1.1038 | 0.00791 | -0.0027 | -139.5449
-9.5 | -1.0454 | 0.00745 | -0.0036 | -140.3221
-9 | -0.9858 | 0.00708 | -0.0046 | -139.2373
-8.5 | -0.9184 | 0.00674 | -0.0074 | -136.2611
-8 | -0.8684 | 0.00649 | -0.0062 | -133.8059
-7.5 | -0.8167 | 0.0063 | -0.0053 | -129.6349
-7 | -0.7637 | 0.00615 | -0.0047 | -124.1789
-6.5 | -0.7105 | 0.00596 | -0.0041 | -119.2114
-6 | -0.6566 | 0.00582 | -0.0037 | -112.8179
-5.5 | -0.6025 | 0.00566 | -0.0033 | -106.4488
-5 | -0.5482 | 0.00553 | -0.0029 | -99.132
-4.5 | -0.4936 | 0.00541 | -0.0026 | -91.2384
-4 | -0.439 | 0.0053 | -0.0023 | -82.8302
-3.5 | -0.3842 | 0.0052 | -0.002 | -73.8846
-3 | -0.3292 | 0.00511 | -0.0017 | -64.4227
-2.5 | -0.2744 | 0.00502 | -0.0014 | -54.6614
-2 | -0.2196 | 0.00493 | -0.0011 | -44.5436
-1.5 | -0.1646 | 0.00487 | -0.0008 | -33.7988
-1 | -0.1098 | 0.00481 | -0.0006 | -22.8274
-0.5 | -0.0549 | 0.00478 | -0.0003 | -11.4854
0 | 0 | 0.00479 | 0 | 0
0.5 | 0.0549 | 0.00479 | 0.0003 | 11.4614
1 | 0.1098 | 0.00481 | 0.0005 | 22.8274
1.5 | 0.1646 | 0.00486 | 0.0008 | 33.8683
2 | 0.2196 | 0.00493 | 0.0011 | 44.5436
2.5 | 0.2744 | 0.00501 | 0.0014 | 54.7705
3 | 0.3293 | 0.00512 | 0.0017 | 64.3164
3.5 | 0.3842 | 0.0052 | 0.002 | 73.8846
4 | 0.439 | 0.0053 | 0.0023 | 82.8302
4.5 | 0.4936 | 0.00542 | 0.0026 | 91.0701
5 | 0.5482 | 0.00553 | 0.0029 | 99.132
5.5 | 0.6026 | 0.00566 | 0.0033 | 106.4664
6 | 0.6566 | 0.00582 | 0.0037 | 112.8179
6.5 | 0.7106 | 0.00595 | 0.0041 | 119.4286
7.5 | 0.8167 | 0.0063 | 0.0053 | 129.6349
8 | 0.8684 | 0.00649 | 0.0062 | 133.8059
8.5 | 0.9184 | 0.00674 | 0.0074 | 136.2611
9 | 0.9856 | 0.00708 | 0.0047 | 139.209
9.5 | 1.0451 | 0.00747 | 0.0036 | 139.9063
10 | 1.1037 | 0.00792 | 0.0027 | 139.3561
10.5 | 1.1618 | 0.00842 | 0.0019 | 137.981
11 | 1.2196 | 0.00887 | 0.0011 | 137.4972
11.5 | 1.2704 | 0.00931 | 0.0019 | 136.4554
12 | 1.3186 | 0.00978 | 0.0031 | 134.8262
12.5 | 1.3669 | 0.01028 | 0.0043 | 132.9669
13 | 1.4147 | 0.01083 | 0.0055 | 130.6279
13.5 | 1.4608 | 0.01152 | 0.0069 | 126.8056
14 | 1.5066 | 0.0122 | 0.0083 | 123.4918
15 | 1.593 | 0.01389 | 0.0117 | 114.6868
15.5 | 1.6359 | 0.01465 | 0.0133 | 111.6655
16 | 1.677 | 0.0155 | 0.0151 | 108.1935
16.5 | 1.7166 | 0.01639 | 0.0171 | 104.7346
17 | 1.7541 | 0.01738 | 0.0192 | 100.9264
17.5 | 1.7892 | 0.01846 | 0.0215 | 96.9231
18 | 1.8191 | 0.0196 | 0.0246 | 92.8112
18.5 | 1.8392 | 0.02094 | 0.0288 | 87.8319
19 | 1.8539 | 0.0228 | 0.0325 | 81.3114
19.5 | 1.8644 | 0.02525 | 0.0355 | 73.8376
20 | 1.8716 | 0.0284 | 0.0372 | 65.9014

## 147. Re 20M Mach 0.10 (1)
BIGFOIL.COM POLAR EXPORT
Horten 9.00% thick 0.00% camber
Horten 9.00% thick 0.00% camber |  |  |  | Cl Max: | 0.936 | at alpha= | 10.5 | deg
JavaFoil+Calcfoil stall+Eppler ext transition |  |  |  | L/D Max: | 86.051 | at alpha= | 11 | deg
Re: | 20000000 |  |  | Cd Min: | 0.01006 | at alpha= | 0 | deg
Mach: | 0.1 |  |  | Cl=0 at alpha= | 0 | deg
|  |  |  | @ Cl=0.1, Cd= | 0.010141
|  |  |  | @ Cl=0.4, Cd= | 0.011125
|  |  |  | @ Cl=0.6, Cd= | 0.09871
alpha (deg) | Cl | Cd | Cm | Cl/Cd
-15.5 | -0.593 | 0.09884 | 0.005 | -6.001
-15 | -0.623 | 0.09098 | 0.005 | -6.848
-14.5 | -0.653 | 0.08302 | 0.005 | -7.867
-14 | -0.687 | 0.07177 | 0.005 | -9.569
-13.5 | -0.729 | 0.05524 | 0.005 | -13.194
-13 | -0.783 | 0.03566 | 0.006 | -21.947
-12.5 | -0.844 | 0.02012 | 0.006 | -41.954
-12 | -0.895 | 0.01364 | 0.006 | -65.591
-11.5 | -0.921 | 0.01203 | 0.006 | -76.556
-11 | -0.933 | 0.01084 | 0.005 | -86.051
-10.5 | -0.936 | 0.01146 | 0.005 | -81.664
-10 | -0.929 | 0.01135 | 0.005 | -81.845
-9.5 | -0.916 | 0.01146 | 0.005 | -79.909
-9 | -0.897 | 0.01098 | 0.005 | -81.681
-8.5 | -0.873 | 0.01127 | 0.004 | -77.44
-8 | -0.843 | 0.01086 | 0.004 | -77.647
-7.5 | -0.808 | 0.0104 | 0.004 | -77.703
-7 | -0.769 | 0.01013 | 0.004 | -75.918
-6.5 | -0.726 | 0.0108 | 0.003 | -67.279
-6 | -0.679 | 0.01041 | 0.003 | -65.258
-5.5 | -0.629 | 0.01016 | 0.003 | -61.886
-5 | -0.577 | 0.01159 | 0.003 | -49.747
-4.5 | -0.523 | 0.01137 | 0.002 | -45.977
-4 | -0.467 | 0.01137 | 0.002 | -41.08
-3.5 | -0.41 | 0.01116 | 0.002 | -36.768
-3 | -0.353 | 0.01096 | 0.002 | -32.17
-2.5 | -0.294 | 0.01081 | 0.001 | -27.235
-2 | -0.236 | 0.01031 | 0.001 | -22.891
-1.5 | -0.177 | 0.01016 | 0.001 | -17.425
-1 | -0.118 | 0.01012 | 0.001 | -11.677
-0.5 | -0.059 | 0.01019 | 0 | -5.802
0 | 0 | 0.01006 | 0 | 0
0.5 | 0.059 | 0.01019 | 0 | 5.802
1 | 0.118 | 0.01012 | -0.001 | 11.677
1.5 | 0.177 | 0.01016 | -0.001 | 17.425
2 | 0.236 | 0.01031 | -0.001 | 22.891
2.5 | 0.294 | 0.01081 | -0.001 | 27.235
3 | 0.353 | 0.01096 | -0.002 | 32.17
3.5 | 0.41 | 0.01116 | -0.002 | 36.768
4 | 0.467 | 0.01137 | -0.002 | 41.08
4.5 | 0.523 | 0.01137 | -0.002 | 45.977
5 | 0.577 | 0.01159 | -0.003 | 49.747
5.5 | 0.629 | 0.01016 | -0.003 | 61.888
6 | 0.679 | 0.01041 | -0.003 | 65.261
6.5 | 0.726 | 0.0108 | -0.003 | 67.281
7 | 0.769 | 0.01013 | -0.004 | 75.918
7.5 | 0.808 | 0.0104 | -0.004 | 77.703
8 | 0.843 | 0.01086 | -0.004 | 77.647
8.5 | 0.873 | 0.01127 | -0.004 | 77.44
9 | 0.897 | 0.01098 | -0.005 | 81.681
9.5 | 0.916 | 0.01146 | -0.005 | 79.909
10 | 0.929 | 0.01135 | -0.005 | 81.845
10.5 | 0.936 | 0.01146 | -0.005 | 81.664
11 | 0.933 | 0.01084 | -0.005 | 86.051
11.5 | 0.921 | 0.01203 | -0.006 | 76.556
12 | 0.895 | 0.01364 | -0.006 | 65.591
12.5 | 0.844 | 0.02012 | -0.006 | 41.954
13 | 0.783 | 0.03566 | -0.006 | 21.947
13.5 | 0.73 | 0.05424 | -0.005 | 13.466
14 | 0.687 | 0.07177 | -0.005 | 9.569
14.5 | 0.654 | 0.08174 | -0.005 | 8.005
15 | 0.623 | 0.09098 | -0.005 | 6.848
15.5 | 0.593 | 0.09871 | -0.005 | 6.01

## 148. Re 20M Mach 0.10 (2)
BIGFOIL.COM POLAR EXPORT
Horten 9.00% thick 0.00% camber
Horten 9.00% thick 0.00% camber |  |  |  | Cl Max: | 1.845 | at alpha= | 19.5 | deg
XFOIL ncrit=9 |  |  |  | L/D Max: | 139.168 | at alpha= | 9.5 | deg
Re: | 20000000 |  |  | Cd Min: | 0.03455 | at alpha= | 20 | deg
Mach: | 0.1 |  |  | Cl=0 at alpha= | 0 | deg
|  |  |  | @ Cl=0.1, Cd= | 0.0048062
|  |  |  | @ Cl=0.4, Cd= | 0.005227
|  |  |  | @ Cl=0.6, Cd= | 0.005656
alpha (deg) | Cl | Cd | Cm | Cl/Cd
-20 | -1.8432 | 0.03436 | -0.0408 | -53.6438
-19.5 | -1.8432 | 0.02956 | -0.0409 | -62.3545
-19 | -1.8429 | 0.02563 | -0.0391 | -71.904
-18.5 | -1.8313 | 0.02313 | -0.0361 | -79.1742
-18 | -1.8157 | 0.02123 | -0.0321 | -85.5252
-17.5 | -1.7963 | 0.01979 | -0.0275 | -90.7681
-17 | -1.7659 | 0.01848 | -0.0241 | -95.5574
-16.5 | -1.7296 | 0.01734 | -0.0215 | -99.7463
-16 | -1.6909 | 0.01629 | -0.0191 | -103.7999
-15.5 | -1.6496 | 0.01536 | -0.017 | -107.3958
-15 | -1.6072 | 0.01445 | -0.0149 | -111.2249
-14.5 | -1.5629 | 0.01365 | -0.013 | -114.4982
-13.5 | -1.4725 | 0.01203 | -0.0094 | -122.4023
-13 | -1.4265 | 0.01122 | -0.0077 | -127.139
-12.5 | -1.379 | 0.01053 | -0.0061 | -130.9592
-12 | -1.3303 | 0.00997 | -0.0047 | -133.4303
-11.5 | -1.2813 | 0.00947 | -0.0033 | -135.301
-11 | -1.2309 | 0.00899 | -0.0021 | -136.9188
-10 | -1.113 | 0.00804 | -0.0035 | -138.4328
-9.5 | -1.0539 | 0.00753 | -0.0043 | -139.9602
-9 | -0.9939 | 0.00715 | -0.0052 | -139.007
-8.5 | -0.9252 | 0.00679 | -0.008 | -136.2592
-8 | -0.8743 | 0.00654 | -0.0068 | -133.685
-7.5 | -0.8224 | 0.00633 | -0.0057 | -129.921
-7 | -0.7689 | 0.00618 | -0.0051 | -124.4175
-6.5 | -0.7152 | 0.00598 | -0.0045 | -119.5987
-6 | -0.6608 | 0.00584 | -0.004 | -113.1507
-5.5 | -0.6063 | 0.00568 | -0.0035 | -106.743
-5 | -0.5515 | 0.00554 | -0.0031 | -99.5487
-4.5 | -0.4966 | 0.00542 | -0.0027 | -91.6236
-4 | -0.4415 | 0.00532 | -0.0024 | -82.9887
-3.5 | -0.3864 | 0.0052 | -0.0021 | -74.3077
-3 | -0.3311 | 0.00512 | -0.0018 | -64.668
-2.5 | -0.276 | 0.00502 | -0.0015 | -54.9801
-2 | -0.2208 | 0.00493 | -0.0012 | -44.787
-1.5 | -0.1655 | 0.00487 | -0.0009 | -33.9836
-1 | -0.1104 | 0.00481 | -0.0006 | -22.9522
-0.5 | -0.0553 | 0.00478 | -0.0003 | -11.569
0 | 0 | 0.00479 | 0 | 0
0.5 | 0.0552 | 0.00479 | 0.0003 | 11.524
1 | 0.1104 | 0.00481 | 0.0006 | 22.9522
1.5 | 0.1656 | 0.00487 | 0.0009 | 34.0041
2 | 0.2208 | 0.00493 | 0.0012 | 44.787
2.5 | 0.276 | 0.00501 | 0.0015 | 55.0898
3 | 0.3311 | 0.00512 | 0.0018 | 64.668
3.5 | 0.3865 | 0.0052 | 0.0021 | 74.3269
4 | 0.4416 | 0.00531 | 0.0024 | 83.1638
4.5 | 0.4965 | 0.00543 | 0.0027 | 91.4365
5 | 0.5516 | 0.00555 | 0.0031 | 99.3874
5.5 | 0.6064 | 0.00567 | 0.0035 | 106.9489
6 | 0.6608 | 0.00584 | 0.004 | 113.1507
6.5 | 0.7152 | 0.00598 | 0.0044 | 119.5987
7 | 0.7689 | 0.00618 | 0.0051 | 124.4175
7.5 | 0.8223 | 0.00633 | 0.0057 | 129.9052
8 | 0.8743 | 0.00655 | 0.0067 | 133.4809
8.5 | 0.9252 | 0.00679 | 0.008 | 136.2592
9 | 0.9937 | 0.00715 | 0.0052 | 138.979
9.5 | 1.0535 | 0.00757 | 0.0044 | 139.1678
10 | 1.1129 | 0.00804 | 0.0036 | 138.4204
11 | 1.2306 | 0.00901 | 0.0022 | 136.5816
11.5 | 1.2812 | 0.00947 | 0.0033 | 135.2904
12 | 1.3302 | 0.00997 | 0.0047 | 133.4203
12.5 | 1.3791 | 0.01052 | 0.0061 | 131.0932
13 | 1.4271 | 0.01116 | 0.0076 | 127.8763
13.5 | 1.4729 | 0.012 | 0.0093 | 122.7417
14 | 1.5189 | 0.01276 | 0.011 | 119.0361
15 | 1.6075 | 0.01445 | 0.0148 | 111.2457
15.5 | 1.6505 | 0.01531 | 0.0168 | 107.8054
16 | 1.6913 | 0.01629 | 0.019 | 103.8244
16.5 | 1.7305 | 0.0173 | 0.0214 | 100.0289
17 | 1.7667 | 0.01845 | 0.024 | 95.7561
17.5 | 1.798 | 0.01974 | 0.0272 | 91.0841
18 | 1.8186 | 0.02111 | 0.0318 | 86.1487
18.5 | 1.8344 | 0.02299 | 0.0358 | 79.7912
19 | 1.8424 | 0.02574 | 0.0389 | 71.5773
19.5 | 1.845 | 0.02953 | 0.0407 | 62.4788
20 | 1.8427 | 0.03455 | 0.0405 | 53.3343

## 149. Re 20M Mach 0.25 (1)
BIGFOIL.COM POLAR EXPORT
Horten 9.00% thick 0.00% camber
Horten 9.00% thick 0.00% camber |  |  |  | Cl Max: | 0.876 | at alpha= | 9.5 | deg
JavaFoil+Calcfoil stall+Eppler ext transition |  |  |  | L/D Max: | 77.972 | at alpha= | 10 | deg
Re: | 20000000 |  |  | Cd Min: | 0.00969 | at alpha= | -5.5 | deg
Mach: | 0.25 |  |  | Cl=0 at alpha= | 0 | deg
|  |  |  | @ Cl=0.1, Cd= | 0.010279
|  |  |  | @ Cl=0.4, Cd= | 0.10186
|  |  |  | @ Cl=0.6, Cd= | 0.10186
alpha (deg) | Cl | Cd | Cm | Cl/Cd
-14.5 | -0.298 | 0.10178 | 0.004 | -2.924
-14 | -0.368 | 0.0964 | 0.004 | -3.816
-13.5 | -0.433 | 0.08967 | 0.004 | -4.827
-13 | -0.495 | 0.08113 | 0.004 | -6.097
-12.5 | -0.553 | 0.07294 | 0.004 | -7.575
-12 | -0.611 | 0.0609 | 0.004 | -10.036
-11.5 | -0.679 | 0.04213 | 0.005 | -16.122
-11 | -0.788 | 0.01596 | 0.005 | -49.413
-10.5 | -0.847 | 0.01211 | 0.005 | -69.923
-10 | -0.868 | 0.01104 | 0.005 | -78.647
-9.5 | -0.876 | 0.01175 | 0.005 | -74.57
-9 | -0.873 | 0.01169 | 0.005 | -74.707
-8.5 | -0.861 | 0.01116 | 0.004 | -77.199
-8 | -0.841 | 0.01142 | 0.004 | -73.627
-7.5 | -0.813 | 0.01093 | 0.004 | -74.437
-7 | -0.779 | 0.0105 | 0.004 | -74.201
-6.5 | -0.739 | 0.01017 | 0.003 | -72.626
-6 | -0.693 | 0.01083 | 0.003 | -63.989
-5.5 | -0.643 | 0.00969 | 0.003 | -66.365
-5 | -0.591 | 0.01019 | 0.003 | -57.977
-4.5 | -0.536 | 0.00985 | 0.002 | -54.421
-4 | -0.479 | 0.00976 | 0.002 | -49.109
-3.5 | -0.421 | 0.01136 | 0.002 | -37.092
-3 | -0.362 | 0.01119 | 0.002 | -32.362
-2.5 | -0.302 | 0.01095 | 0.001 | -27.624
-2 | -0.242 | 0.01043 | 0.001 | -23.23
-1.5 | -0.182 | 0.01027 | 0.001 | -17.712
-1 | -0.121 | 0.01023 | 0.001 | -11.868
-0.5 | -0.061 | 0.01037 | 0 | -5.857
0 | 0 | 0.01023 | 0 | 0
0.5 | 0.061 | 0.01037 | 0 | 5.857
1 | 0.121 | 0.01023 | -0.001 | 11.868
1.5 | 0.182 | 0.01027 | -0.001 | 17.712
2 | 0.242 | 0.01043 | -0.001 | 23.23
2.5 | 0.302 | 0.01095 | -0.001 | 27.624
3 | 0.362 | 0.01119 | -0.002 | 32.362
3.5 | 0.421 | 0.01136 | -0.002 | 37.092
4 | 0.479 | 0.00976 | -0.002 | 49.109
4.5 | 0.536 | 0.00985 | -0.002 | 54.422
5 | 0.591 | 0.01008 | -0.003 | 58.634
5.5 | 0.643 | 0.00969 | -0.003 | 66.368
6 | 0.693 | 0.00995 | -0.003 | 69.648
6.5 | 0.739 | 0.01017 | -0.003 | 72.626
7 | 0.779 | 0.01054 | -0.004 | 73.891
7.5 | 0.813 | 0.01091 | -0.004 | 74.55
8 | 0.841 | 0.01136 | -0.004 | 74.033
8.5 | 0.861 | 0.01112 | -0.004 | 77.431
9 | 0.873 | 0.01164 | -0.005 | 75.023
9.5 | 0.876 | 0.01178 | -0.005 | 74.389
10 | 0.868 | 0.01114 | -0.005 | 77.972
10.5 | 0.847 | 0.01212 | -0.005 | 69.872
11 | 0.787 | 0.01613 | -0.005 | 48.808
11.5 | 0.678 | 0.04295 | -0.005 | 15.779
12 | 0.608 | 0.06341 | -0.004 | 9.588
12.5 | 0.553 | 0.07295 | -0.004 | 7.575
13 | 0.494 | 0.08151 | -0.004 | 6.065
13.5 | 0.433 | 0.08917 | -0.004 | 4.857
14 | 0.368 | 0.09591 | -0.004 | 3.838
14.5 | 0.298 | 0.10186 | -0.004 | 2.922

## 150. Re 20M Mach 0.25 (2)
BIGFOIL.COM POLAR EXPORT
Horten 9.00% thick 0.00% camber
Horten 9.00% thick 0.00% camber |  |  |  | Cl Max: | 1.6426 | at alpha= | 15 | deg
XFOIL ncrit=9 |  |  |  | L/D Max: | 136.671 | at alpha= | 9 | deg
Re: | 20000000 |  |  | Cd Min: | 0.20647 | at alpha= | 20 | deg
Mach: | 0.25 |  |  | Cl=0 at alpha= | 0 | deg
|  |  |  | @ Cl=0.1, Cd= | 0.0048127
|  |  |  | @ Cl=0.4, Cd= | 0.0052427
|  |  |  | @ Cl=0.6, Cd= | 0.0057029
alpha (deg) | Cl | Cd | Cm | Cl/Cd
-19 | -1.252 | 0.12798 | 0.01 | -9.7828
-18.5 | -1.3551 | 0.10374 | -0.0054 | -13.0625
-18 | -1.4388 | 0.08349 | -0.0178 | -17.2332
-17.5 | -1.5002 | 0.06636 | -0.0286 | -22.607
-17 | -1.5532 | 0.0505 | -0.0399 | -30.7564
-16.5 | -1.5873 | 0.03868 | -0.0478 | -41.0367
-16 | -1.6222 | 0.02964 | -0.0505 | -54.7301
-15.5 | -1.6334 | 0.02488 | -0.047 | -65.6511
-15 | -1.6441 | 0.02132 | -0.039 | -77.1154
-14.5 | -1.6165 | 0.01891 | -0.0339 | -85.4839
-14 | -1.5843 | 0.01659 | -0.029 | -95.4973
-13.5 | -1.5382 | 0.01525 | -0.0254 | -100.8656
-13 | -1.4925 | 0.01383 | -0.0217 | -107.9176
-12.5 | -1.4447 | 0.01254 | -0.0183 | -115.2073
-12 | -1.3943 | 0.0115 | -0.0153 | -121.2435
-11.5 | -1.3424 | 0.01062 | -0.0125 | -126.403
-11 | -1.2903 | 0.00989 | -0.0098 | -130.4651
-10.5 | -1.2306 | 0.00924 | -0.0087 | -133.1818
-10 | -1.1663 | 0.00866 | -0.0087 | -134.6767
-9.5 | -1.1019 | 0.00813 | -0.0089 | -135.5351
-9 | -1.039 | 0.00759 | -0.0088 | -136.8906
-8.5 | -0.965 | 0.00707 | -0.0113 | -136.4922
-8 | -0.9082 | 0.0068 | -0.0101 | -133.5588
-7.5 | -0.8536 | 0.00655 | -0.0085 | -130.3206
-7 | -0.7978 | 0.00632 | -0.0073 | -126.2342
-6.5 | -0.741 | 0.00614 | -0.0064 | -120.684
-6 | -0.6844 | 0.00593 | -0.0055 | -115.4132
-5.5 | -0.6274 | 0.00577 | -0.0048 | -108.7348
-5 | -0.5702 | 0.00563 | -0.0042 | -101.2789
-4.5 | -0.5131 | 0.00549 | -0.0036 | -93.4608
-4 | -0.4559 | 0.00537 | -0.0031 | -84.8976
-3.5 | -0.3988 | 0.00524 | -0.0026 | -76.1069
-3 | -0.3416 | 0.00513 | -0.0022 | -66.5887
-2 | -0.2277 | 0.00494 | -0.0014 | -46.0931
-1.5 | -0.1706 | 0.00487 | -0.001 | -35.0308
-1 | -0.1137 | 0.00482 | -0.0007 | -23.5892
-0.5 | -0.057 | 0.00478 | -0.0003 | -11.9247
0 | 0 | 0.00478 | 0 | 0
0.5 | 0.0569 | 0.00479 | 0.0003 | 11.8789
1 | 0.1138 | 0.00482 | 0.0007 | 23.61
1.5 | 0.1707 | 0.00487 | 0.001 | 35.0513
2 | 0.2277 | 0.00495 | 0.0014 | 46
2.5 | 0.2847 | 0.00502 | 0.0018 | 56.7131
3 | 0.3417 | 0.00513 | 0.0022 | 66.6082
3.5 | 0.3988 | 0.00524 | 0.0026 | 76.1069
4 | 0.4559 | 0.00537 | 0.0031 | 84.8976
4.5 | 0.5131 | 0.00549 | 0.0036 | 93.4608
5 | 0.5702 | 0.00563 | 0.0042 | 101.2789
5.5 | 0.6274 | 0.00577 | 0.0048 | 108.7348
6 | 0.6844 | 0.00593 | 0.0055 | 115.4132
6.5 | 0.7411 | 0.00613 | 0.0064 | 120.8972
7 | 0.7979 | 0.00632 | 0.0073 | 126.25
7.5 | 0.8535 | 0.00657 | 0.0086 | 129.9087
8 | 0.9083 | 0.0068 | 0.0101 | 133.5735
8.5 | 0.9649 | 0.00707 | 0.0114 | 136.4781
9 | 1.0387 | 0.0076 | 0.0089 | 136.6711
9.5 | 1.1016 | 0.00815 | 0.0089 | 135.1656
10 | 1.1663 | 0.00866 | 0.0087 | 134.6767
10.5 | 1.2305 | 0.00924 | 0.0088 | 133.171
11 | 1.2904 | 0.00988 | 0.0098 | 130.6073
11.5 | 1.3424 | 0.01063 | 0.0125 | 126.2841
12 | 1.3944 | 0.01149 | 0.0153 | 121.3577
12.5 | 1.445 | 0.01253 | 0.0183 | 115.3232
13 | 1.4934 | 0.01376 | 0.0216 | 108.532
13.5 | 1.5396 | 0.01516 | 0.0252 | 101.5567
14 | 1.585 | 0.01655 | 0.0289 | 95.7704
14.5 | 1.6222 | 0.01851 | 0.0334 | 87.6391
15 | 1.6426 | 0.02147 | 0.039 | 76.5068
15.5 | 1.641 | 0.0245 | 0.0465 | 66.9796
16 | 1.6203 | 0.02988 | 0.0503 | 54.2269
16.5 | 1.5981 | 0.03765 | 0.0483 | 42.4462
17 | 1.5591 | 0.04993 | 0.0401 | 31.2257
17.5 | 1.513 | 0.06475 | 0.0297 | 23.3668
18 | 1.4687 | 0.07936 | 0.0206 | 18.5068
18.5 | 1.3913 | 0.09864 | 0.0087 | 14.1048
19 | 1.1268 | 0.15091 | -0.0266 | 7.4667
19.5 | 0.989 | 0.19126 | -0.053 | 5.171
20 | 0.9722 | 0.20647 | -0.0623 | 4.7087

## 151. Re 20M Mach 0.50 (1)
BIGFOIL.COM POLAR EXPORT
Horten 9.00% thick 0.00% camber
Horten 9.00% thick 0.00% camber |  |  |  | Cl Max: | 1.07 | at alpha= | 20 | deg
JavaFoil+Calcfoil stall+Eppler ext transition |  |  |  | L/D Max: | 63.089 | at alpha= | 5.5 | deg
Re: | 20000000 |  |  | Cd Min: | 0.00961 | at alpha= | -3.5 | deg
Mach: | 0.5 |  |  | Cl=0 at alpha= | 0 | deg
|  |  |  | @ Cl=0.1, Cd= | 0.010963
|  |  |  | @ Cl=0.4, Cd= | 0.010254
|  |  |  | @ Cl=0.6, Cd= | 0.01026
alpha (deg) | Cl | Cd | Cm | Cl/Cd
-20 | -1.07 | 0.17034 | 0.007 | -6.282
-19.5 | -1.04 | 0.17988 | 0.007 | -5.779
-19 | -1.016 | 0.16066 | 0.007 | -6.324
-18.5 | -0.986 | 0.17068 | 0.006 | -5.778
-18 | -0.962 | 0.15143 | 0.006 | -6.355
-17.5 | -0.94 | 0.13508 | 0.006 | -6.956
-17 | -0.908 | 0.14155 | 0.006 | -6.418
-16.5 | -0.886 | 0.124 | 0.006 | -7.143
-16 | -0.854 | 0.13412 | 0.005 | -6.368
-15.5 | -0.833 | 0.11295 | 0.005 | -7.371
-15 | -0.805 | 0.1101 | 0.005 | -7.31
-14.5 | -0.78 | 0.1 | 0.005 | -7.801
-14 | -0.764 | 0.0833 | 0.005 | -9.176
-13.5 | -0.729 | 0.08787 | 0.005 | -8.292
-13 | -0.724 | 0.06511 | 0.005 | -11.114
-12.5 | -0.697 | 0.06111 | 0.005 | -11.407
-12 | -0.745 | 0.02178 | 0.006 | -34.19
-11.5 | -0.687 | 0.03086 | 0.006 | -22.262
-11 | -0.712 | 0.01429 | 0.006 | -49.865
-10.5 | -0.661 | 0.01794 | 0.006 | -36.826
-10 | -0.606 | 0.02451 | 0.005 | -24.736
-9.5 | -0.623 | 0.01285 | 0.005 | -48.459
-9 | -0.589 | 0.01288 | 0.005 | -45.722
-8.5 | -0.564 | 0.01131 | 0.005 | -49.842
-8 | -0.531 | 0.01117 | 0.005 | -47.543
-7.5 | -0.498 | 0.01171 | 0.004 | -42.555
-7 | -0.465 | 0.01158 | 0.004 | -40.192
-6.5 | -0.719 | 0.01148 | 0.004 | -62.645
-6 | -0.722 | 0.01151 | 0.004 | -62.7
-5.5 | -0.691 | 0.01096 | 0.003 | -63.031
-5 | -0.645 | 0.0105 | 0.003 | -61.472
-4.5 | -0.591 | 0.01019 | 0.003 | -58.011
-4 | -0.531 | 0.00984 | 0.002 | -53.992
-3.5 | -0.469 | 0.00961 | 0.002 | -48.792
-3 | -0.404 | 0.01019 | 0.002 | -39.618
-2.5 | -0.338 | 0.01001 | 0.001 | -33.71
-2 | -0.271 | 0.00984 | 0.001 | -27.496
-1.5 | -0.203 | 0.01113 | 0.001 | -18.262
-1 | -0.136 | 0.01098 | 0.001 | -12.351
-0.5 | -0.068 | 0.01088 | 0 | -6.24
0 | 0 | 0.0109 | 0 | 0
0.5 | 0.068 | 0.01093 | 0 | 6.209
1 | 0.136 | 0.011 | -0.001 | 12.329
1.5 | 0.203 | 0.01115 | -0.001 | 18.232
2 | 0.271 | 0.01129 | -0.001 | 23.968
2.5 | 0.338 | 0.01001 | -0.001 | 33.741
3 | 0.404 | 0.01027 | -0.002 | 39.33
3.5 | 0.469 | 0.00975 | -0.002 | 48.092
4 | 0.531 | 0.00992 | -0.002 | 53.586
4.5 | 0.591 | 0.0102 | -0.003 | 57.991
5 | 0.645 | 0.01056 | -0.003 | 61.103
5.5 | 0.691 | 0.01095 | -0.003 | 63.089
6 | 0.722 | 0.01156 | -0.004 | 62.404
6.5 | 0.719 | 0.01151 | -0.004 | 62.507
7 | 0.465 | 0.01159 | -0.004 | 40.141
7.5 | 0.498 | 0.01167 | -0.004 | 42.704
8 | 0.531 | 0.01117 | -0.005 | 47.514
8.5 | 0.564 | 0.0109 | -0.005 | 51.718
9 | 0.589 | 0.01289 | -0.005 | 45.672
9.5 | 0.622 | 0.01299 | -0.005 | 47.835
10 | 0.601 | 0.02646 | -0.005 | 22.722
10.5 | 0.663 | 0.01742 | -0.006 | 38.046
11 | 0.713 | 0.01425 | -0.006 | 50.009
11.5 | 0.689 | 0.03023 | -0.006 | 22.777
12 | 0.744 | 0.02212 | -0.006 | 33.618
12.5 | 0.699 | 0.05983 | -0.005 | 11.682
13 | 0.723 | 0.06558 | -0.005 | 11.025
13.5 | 0.728 | 0.0884 | -0.005 | 8.238
14 | 0.763 | 0.08411 | -0.005 | 9.077
14.5 | 0.78 | 0.09986 | -0.005 | 7.813
15 | 0.805 | 0.1095 | -0.005 | 7.352
15.5 | 0.833 | 0.11255 | -0.005 | 7.399
16 | 0.854 | 0.13385 | -0.005 | 6.382
16.5 | 0.886 | 0.12383 | -0.006 | 7.153
17 | 0.908 | 0.14228 | -0.006 | 6.384
17.5 | 0.939 | 0.13519 | -0.006 | 6.948
18 | 0.962 | 0.15186 | -0.006 | 6.337
18.5 | 0.986 | 0.1711 | -0.006 | 5.764
19 | 1.016 | 0.15977 | -0.007 | 6.361
19.5 | 1.039 | 0.18166 | -0.007 | 5.721
20 | 1.07 | 0.17114 | -0.007 | 6.25

## 152. Re 20M Mach 0.50 (2)
BIGFOIL.COM POLAR EXPORT
Horten 9.00% thick 0.00% camber
Horten 9.00% thick 0.00% camber |  |  |  | Cl Max: | 0.9345 | at alpha= | 7 | deg
XFOIL ncrit=9 |  |  |  | L/D Max: | 127.338 | at alpha= | 6.5 | deg
Re: | 20000000 |  |  | Cd Min: | 0.00747 | at alpha= | 7 | deg
Mach: | 0.5 |  |  | Cl=0 at alpha= | -99 | deg
|  |  |  | @ Cl=0.1, Cd= | 0.0048331
|  |  |  | @ Cl=0.4, Cd= | 0.005302
|  |  |  | @ Cl=0.6, Cd= | 0.0058027
alpha (deg) | Cl | Cd | Cm | Cl/Cd
0 | 0 | 0.00479 | 0 | 0
0.5 | 0.0644 | 0.0048 | 0.0006 | 13.4167
1.5 | 0.1933 | 0.00492 | 0.0019 | 39.2886
2 | 0.2582 | 0.00503 | 0.0026 | 51.332
2.5 | 0.3234 | 0.00514 | 0.0034 | 62.9183
3 | 0.3888 | 0.00528 | 0.0044 | 73.6364
3.5 | 0.455 | 0.00541 | 0.0054 | 84.1035
4 | 0.5215 | 0.00559 | 0.0067 | 93.2916
4.5 | 0.5889 | 0.00577 | 0.0082 | 102.0624
5 | 0.6568 | 0.00597 | 0.01 | 110.0168
5.5 | 0.7257 | 0.00619 | 0.0121 | 117.2375
6 | 0.7954 | 0.00646 | 0.0147 | 123.1269
6.5 | 0.8659 | 0.0068 | 0.0178 | 127.3382
7 | 0.9345 | 0.00747 | 0.0223 | 125.1004