## index
index | Re | Mach | Datasource
1 | 50000 | 0 | JavaFoil+Calcfoil stall+Eppler ext transition
2 | 50000 | 0 | XFOIL ncrit=9
3 | 50000 | 0.1 | JavaFoil+Calcfoil stall+Eppler ext transition
4 | 50000 | 0.1 | XFOIL ncrit=9
5 | 50000 | 0.25 | JavaFoil+Calcfoil stall+Eppler ext transition
6 | 50000 | 0.25 | XFOIL ncrit=9
7 | 50000 | 0.5 | JavaFoil+Calcfoil stall+Eppler ext transition
8 | 50000 | 0.5 | XFOIL ncrit=9
9 | 100000 | 0 | JavaFoil+Calcfoil stall+Eppler ext transition
10 | 100000 | 0 | XFOIL ncrit=9
11 | 100000 | 0.1 | JavaFoil+Calcfoil stall+Eppler ext transition
12 | 100000 | 0.1 | XFOIL ncrit=9
13 | 100000 | 0.25 | JavaFoil+Calcfoil stall+Eppler ext transition
14 | 100000 | 0.25 | XFOIL ncrit=9
15 | 100000 | 0.5 | JavaFoil+Calcfoil stall+Eppler ext transition
16 | 100000 | 0.5 | XFOIL ncrit=9
17 | 250000 | 0 | JavaFoil+Calcfoil stall+Eppler ext transition
18 | 250000 | 0 | XFOIL ncrit=9
19 | 250000 | 0.1 | JavaFoil+Calcfoil stall+Eppler ext transition
20 | 250000 | 0.1 | XFOIL ncrit=9
21 | 250000 | 0.25 | JavaFoil+Calcfoil stall+Eppler ext transition
22 | 250000 | 0.25 | XFOIL ncrit=9
23 | 250000 | 0.5 | JavaFoil+Calcfoil stall+Eppler ext transition
24 | 250000 | 0.5 | XFOIL ncrit=9
25 | 500000 | 0 | JavaFoil+Calcfoil stall+Eppler ext transition
26 | 500000 | 0 | XFOIL ncrit=9
27 | 500000 | 0.1 | JavaFoil+Calcfoil stall+Eppler ext transition
28 | 500000 | 0.1 | XFOIL ncrit=9
29 | 500000 | 0.25 | JavaFoil+Calcfoil stall+Eppler ext transition
30 | 500000 | 0.25 | XFOIL ncrit=9
31 | 500000 | 0.5 | JavaFoil+Calcfoil stall+Eppler ext transition
32 | 500000 | 0.5 | XFOIL ncrit=9
33 | 750000 | 0 | JavaFoil+Calcfoil stall+Eppler ext transition
34 | 750000 | 0 | XFOIL ncrit=9
35 | 750000 | 0.1 | JavaFoil+Calcfoil stall+Eppler ext transition
36 | 750000 | 0.1 | XFOIL ncrit=9
37 | 750000 | 0.25 | JavaFoil+Calcfoil stall+Eppler ext transition
38 | 750000 | 0.25 | XFOIL ncrit=9
39 | 750000 | 0.5 | JavaFoil+Calcfoil stall+Eppler ext transition
40 | 750000 | 0.5 | XFOIL ncrit=9
41 | 1000000 | 0 | JavaFoil+Calcfoil stall+Eppler ext transition
42 | 1000000 | 0 | XFOIL ncrit=9
43 | 1000000 | 0.1 | JavaFoil+Calcfoil stall+Eppler ext transition
44 | 1000000 | 0.1 | XFOIL ncrit=9
45 | 1000000 | 0.25 | JavaFoil+Calcfoil stall+Eppler ext transition
46 | 1000000 | 0.25 | XFOIL ncrit=9
47 | 1000000 | 0.5 | JavaFoil+Calcfoil stall+Eppler ext transition
48 | 1000000 | 0.5 | XFOIL ncrit=9
49 | 2000000 | 0 | JavaFoil+Calcfoil stall+Eppler ext transition
50 | 2000000 | 0 | XFOIL ncrit=9
51 | 2000000 | 0.1 | JavaFoil+Calcfoil stall+Eppler ext transition
52 | 2000000 | 0.1 | XFOIL ncrit=9
53 | 2000000 | 0.25 | JavaFoil+Calcfoil stall+Eppler ext transition
54 | 2000000 | 0.25 | XFOIL ncrit=9
55 | 2000000 | 0.5 | JavaFoil+Calcfoil stall+Eppler ext transition
56 | 2000000 | 0.5 | XFOIL ncrit=9
57 | 3000000 | 0 | JavaFoil+Calcfoil stall+Eppler ext transition
58 | 3000000 | 0 | XFOIL ncrit=9
59 | 3000000 | 0.1 | JavaFoil+Calcfoil stall+Eppler ext transition
60 | 3000000 | 0.1 | XFOIL ncrit=9
61 | 3000000 | 0.25 | JavaFoil+Calcfoil stall+Eppler ext transition
62 | 3000000 | 0.25 | XFOIL ncrit=9
63 | 3000000 | 0.5 | JavaFoil+Calcfoil stall+Eppler ext transition
64 | 3000000 | 0.5 | XFOIL ncrit=9
65 | 4000000 | 0 | JavaFoil+Calcfoil stall+Eppler ext transition
66 | 4000000 | 0 | XFOIL ncrit=9
67 | 4000000 | 0.1 | JavaFoil+Calcfoil stall+Eppler ext transition
68 | 4000000 | 0.1 | XFOIL ncrit=9
69 | 4000000 | 0.25 | JavaFoil+Calcfoil stall+Eppler ext transition
70 | 4000000 | 0.25 | XFOIL ncrit=9
71 | 4000000 | 0.5 | JavaFoil+Calcfoil stall+Eppler ext transition
72 | 4000000 | 0.5 | XFOIL ncrit=9
73 | 5000000 | 0 | JavaFoil+Calcfoil stall+Eppler ext transition
74 | 5000000 | 0 | XFOIL ncrit=9
75 | 5000000 | 0.1 | JavaFoil+Calcfoil stall+Eppler ext transition
76 | 5000000 | 0.1 | XFOIL ncrit=9
77 | 5000000 | 0.25 | JavaFoil+Calcfoil stall+Eppler ext transition
78 | 5000000 | 0.25 | XFOIL ncrit=9
79 | 5000000 | 0.5 | JavaFoil+Calcfoil stall+Eppler ext transition
80 | 5000000 | 0.5 | XFOIL ncrit=9
81 | 6000000 | 0 | JavaFoil+Calcfoil stall+Eppler ext transition
82 | 6000000 | 0 | XFOIL ncrit=9
83 | 6000000 | 0.1 | JavaFoil+Calcfoil stall+Eppler ext transition
84 | 6000000 | 0.1 | XFOIL ncrit=9
85 | 6000000 | 0.25 | JavaFoil+Calcfoil stall+Eppler ext transition
86 | 6000000 | 0.25 | XFOIL ncrit=9
87 | 6000000 | 0.5 | JavaFoil+Calcfoil stall+Eppler ext transition
88 | 6000000 | 0.5 | XFOIL ncrit=9
89 | 7000000 | 0 | JavaFoil+Calcfoil stall+Eppler ext transition
90 | 7000000 | 0 | XFOIL ncrit=9
91 | 7000000 | 0.1 | JavaFoil+Calcfoil stall+Eppler ext transition
92 | 7000000 | 0.1 | XFOIL ncrit=9
93 | 7000000 | 0.25 | JavaFoil+Calcfoil stall+Eppler ext transition
94 | 7000000 | 0.25 | XFOIL ncrit=9
95 | 7000000 | 0.5 | JavaFoil+Calcfoil stall+Eppler ext transition
96 | 7000000 | 0.5 | XFOIL ncrit=9
97 | 8000000 | 0 | JavaFoil+Calcfoil stall+Eppler ext transition
98 | 8000000 | 0 | XFOIL ncrit=9
99 | 8000000 | 0.1 | JavaFoil+Calcfoil stall+Eppler ext transition
100 | 8000000 | 0.1 | XFOIL ncrit=9
101 | 8000000 | 0.25 | JavaFoil+Calcfoil stall+Eppler ext transition
102 | 8000000 | 0.25 | XFOIL ncrit=9
103 | 8000000 | 0.5 | JavaFoil+Calcfoil stall+Eppler ext transition
104 | 8000000 | 0.5 | XFOIL ncrit=9
105 | 10000000 | 0 | JavaFoil+Calcfoil stall+Eppler ext transition
106 | 10000000 | 0 | XFOIL ncrit=9
107 | 10000000 | 0.1 | JavaFoil+Calcfoil stall+Eppler ext transition
108 | 10000000 | 0.1 | XFOIL ncrit=9
109 | 10000000 | 0.25 | JavaFoil+Calcfoil stall+Eppler ext transition
110 | 10000000 | 0.25 | XFOIL ncrit=9
111 | 10000000 | 0.5 | JavaFoil+Calcfoil stall+Eppler ext transition
112 | 10000000 | 0.5 | XFOIL ncrit=9
113 | 12000000 | 0 | JavaFoil+Calcfoil stall+Eppler ext transition
114 | 12000000 | 0 | XFOIL ncrit=9
115 | 12000000 | 0.1 | JavaFoil+Calcfoil stall+Eppler ext transition
116 | 12000000 | 0.1 | XFOIL ncrit=9
117 | 12000000 | 0.25 | JavaFoil+Calcfoil stall+Eppler ext transition
118 | 12000000 | 0.25 | XFOIL ncrit=9
119 | 12000000 | 0.5 | JavaFoil+Calcfoil stall+Eppler ext transition
120 | 12000000 | 0.5 | XFOIL ncrit=9
121 | 14000000 | 0 | JavaFoil+Calcfoil stall+Eppler ext transition
122 | 14000000 | 0 | XFOIL ncrit=9
123 | 14000000 | 0.1 | JavaFoil+Calcfoil stall+Eppler ext transition
124 | 14000000 | 0.1 | XFOIL ncrit=9
125 | 14000000 | 0.25 | JavaFoil+Calcfoil stall+Eppler ext transition
126 | 14000000 | 0.25 | XFOIL ncrit=9
127 | 14000000 | 0.5 | JavaFoil+Calcfoil stall+Eppler ext transition
128 | 14000000 | 0.5 | XFOIL ncrit=9
129 | 16000000 | 0 | JavaFoil+Calcfoil stall+Eppler ext transition
130 | 16000000 | 0 | XFOIL ncrit=9
131 | 16000000 | 0.1 | JavaFoil+Calcfoil stall+Eppler ext transition
132 | 16000000 | 0.1 | XFOIL ncrit=9
133 | 16000000 | 0.25 | JavaFoil+Calcfoil stall+Eppler ext transition
134 | 16000000 | 0.25 | XFOIL ncrit=9
135 | 16000000 | 0.5 | JavaFoil+Calcfoil stall+Eppler ext transition
136 | 16000000 | 0.5 | XFOIL ncrit=9
137 | 18000000 | 0 | JavaFoil+Calcfoil stall+Eppler ext transition
138 | 18000000 | 0 | XFOIL ncrit=9
139 | 18000000 | 0.1 | JavaFoil+Calcfoil stall+Eppler ext transition
140 | 18000000 | 0.1 | XFOIL ncrit=9
141 | 18000000 | 0.25 | JavaFoil+Calcfoil stall+Eppler ext transition
142 | 18000000 | 0.25 | XFOIL ncrit=9
143 | 18000000 | 0.5 | JavaFoil+Calcfoil stall+Eppler ext transition
144 | 18000000 | 0.5 | XFOIL ncrit=9
145 | 20000000 | 0 | JavaFoil+Calcfoil stall+Eppler ext transition
146 | 20000000 | 0 | XFOIL ncrit=9
147 | 20000000 | 0.1 | JavaFoil+Calcfoil stall+Eppler ext transition
148 | 20000000 | 0.1 | XFOIL ncrit=9
149 | 20000000 | 0.25 | JavaFoil+Calcfoil stall+Eppler ext transition
150 | 20000000 | 0.25 | XFOIL ncrit=9
151 | 20000000 | 0.5 | JavaFoil+Calcfoil stall+Eppler ext transition
152 | 20000000 | 0.5 | XFOIL ncrit=9

## 1. Re 50k Mach 0.00 (1)
BIGFOIL.COM POLAR EXPORT
NACA65-215 a=0.8
NACA65-215 a=0.8 |  |  |  | Cl Max: | 1.052 | at alpha= | 12.5 | deg
JavaFoil+Calcfoil stall+Eppler ext transition |  |  |  | L/D Max: | 32.242 | at alpha= | 5 | deg
Re: | 50000 |  |  | Cd Min: | 0.01886 | at alpha= | 0 | deg
Mach: | 0 |  |  | Cl=0 at alpha= | -1.5877 | deg
|  |  |  | @ Cl=0.1, Cd= | 0.019532
|  |  |  | @ Cl=0.4, Cd= | 0.02007
|  |  |  | @ Cl=0.6, Cd= | 0.022127
alpha (deg) | Cl | Cd | Cm | Cl/Cd
-20 | -0.7 | 0.33812 | -0.002 | -2.07
-19.5 | -0.724 | 0.33519 | -0.002 | -2.159
-19 | -0.747 | 0.30024 | -0.003 | -2.488
-18.5 | -0.77 | 0.28265 | -0.003 | -2.723
-18 | -0.791 | 0.2705 | -0.003 | -2.926
-17.5 | -0.812 | 0.2452 | -0.003 | -3.311
-17 | -0.829 | 0.23056 | -0.004 | -3.597
-16.5 | -0.838 | 0.22356 | -0.004 | -3.75
-16 | -0.845 | 0.20283 | -0.004 | -4.168
-15.5 | -0.85 | 0.19445 | -0.005 | -4.374
-15 | -0.853 | 0.17418 | -0.005 | -4.898
-14.5 | -0.853 | 0.16484 | -0.005 | -5.176
-14 | -0.851 | 0.15338 | -0.006 | -5.546
-13.5 | -0.845 | 0.14453 | -0.006 | -5.847
-13 | -0.837 | 0.13177 | -0.006 | -6.35
-12.5 | -0.825 | 0.12286 | -0.007 | -6.716
-12 | -0.811 | 0.11256 | -0.007 | -7.202
-11.5 | -0.793 | 0.10452 | -0.007 | -7.585
-11 | -0.772 | 0.09752 | -0.008 | -7.915
-10.5 | -0.748 | 0.09138 | -0.008 | -8.184
-10 | -0.721 | 0.08605 | -0.009 | -8.378
-9.5 | -0.691 | 0.07878 | -0.009 | -8.774
-9 | -0.659 | 0.07344 | -0.009 | -8.971
-8.5 | -0.624 | 0.06963 | -0.01 | -8.96
-8 | -0.587 | 0.06468 | -0.01 | -9.071
-7.5 | -0.548 | 0.0601 | -0.011 | -9.111
-7 | -0.507 | 0.05662 | -0.011 | -8.949
-6.5 | -0.464 | 0.05267 | -0.012 | -8.809
-6 | -0.42 | 0.04962 | -0.012 | -8.466
-5.5 | -0.375 | 0.04706 | -0.013 | -7.959
-5 | -0.328 | 0.04462 | -0.013 | -7.358
-4.5 | -0.282 | 0.04238 | -0.014 | -6.643
-4 | -0.285 | 0.02018 | -0.031 | -14.127
-3.5 | -0.227 | 0.01983 | -0.031 | -11.458
-3 | -0.16 | 0.02087 | -0.03 | -7.672
-2.5 | -0.104 | 0.02048 | -0.031 | -5.068
-2 | -0.047 | 0.02017 | -0.032 | -2.33
-1.5 | 0.01 | 0.01987 | -0.033 | 0.515
-1 | 0.068 | 0.01962 | -0.034 | 3.463
-0.5 | 0.126 | 0.01946 | -0.035 | 6.475
0 | 0.186 | 0.01886 | -0.035 | 9.866
0.5 | 0.244 | 0.0191 | -0.036 | 12.768
1 | 0.302 | 0.01939 | -0.037 | 15.552
1.5 | 0.359 | 0.01974 | -0.038 | 18.165
2 | 0.415 | 0.02019 | -0.039 | 20.574
2.5 | 0.47 | 0.02071 | -0.04 | 22.692
3 | 0.525 | 0.02125 | -0.041 | 24.714
3.5 | 0.58 | 0.02187 | -0.042 | 26.501
4 | 0.633 | 0.02255 | -0.042 | 28.078
4.5 | 0.712 | 0.02291 | -0.045 | 31.067
5 | 0.766 | 0.02376 | -0.046 | 32.242
5.5 | 0.68 | 0.04473 | -0.023 | 15.191
6 | 0.722 | 0.04779 | -0.022 | 15.106
6.5 | 0.763 | 0.05068 | -0.022 | 15.063
7 | 0.804 | 0.05426 | -0.022 | 14.808
7.5 | 0.842 | 0.05827 | -0.022 | 14.445
8 | 0.878 | 0.06193 | -0.022 | 14.176
8.5 | 0.912 | 0.06676 | -0.022 | 13.659
9 | 0.943 | 0.07197 | -0.022 | 13.107
9.5 | 0.972 | 0.0764 | -0.022 | 12.723
10 | 0.996 | 0.08191 | -0.022 | 12.155
10.5 | 1.015 | 0.08881 | -0.022 | 11.426
11 | 1.03 | 0.09655 | -0.022 | 10.67
11.5 | 1.041 | 0.10353 | -0.022 | 10.059
12 | 1.049 | 0.11366 | -0.022 | 9.228
12.5 | 1.052 | 0.1214 | -0.022 | 8.666
13 | 1.051 | 0.13014 | -0.022 | 8.08
13.5 | 1.047 | 0.14185 | -0.022 | 7.383
14 | 1.039 | 0.15438 | -0.022 | 6.733
14.5 | 1.028 | 0.15891 | -0.022 | 6.472
15 | 1.014 | 0.17726 | -0.022 | 5.722
15.5 | 0.998 | 0.18979 | -0.022 | 5.257
16 | 0.979 | 0.20882 | -0.022 | 4.687
16.5 | 0.958 | 0.22028 | -0.023 | 4.349
17 | 0.935 | 0.23287 | -0.023 | 4.017
17.5 | 0.912 | 0.25756 | -0.023 | 3.539

## 2. Re 50k Mach 0.00 (2)
BIGFOIL.COM POLAR EXPORT
NACA65-215 a=0.8
NACA65-215 a=0.8 |  |  |  | Cl Max: | 1.0438 | at alpha= | 10.5 | deg
XFOIL ncrit=9 |  |  |  | L/D Max: | 21.5135 | at alpha= | 9.5 | deg
Re: | 50000 |  |  | Cd Min: | 0.19126 | at alpha= | 15.5 | deg
Mach: | 0 |  |  | Cl=0 at alpha= | 4.0056 | deg
|  |  |  | @ Cl=0.1, Cd= | 0.045579
|  |  |  | @ Cl=0.4, Cd= | 0.06
|  |  |  | @ Cl=0.6, Cd= | 0.053466
alpha (deg) | Cl | Cd | Cm | Cl/Cd
-13 | -0.4238 | 0.14398 | -0.0223 | -2.9435
-12.5 | -0.4299 | 0.13986 | -0.024 | -3.0738
-11.5 | -0.3885 | 0.12495 | -0.0256 | -3.1092
-11 | -0.3775 | 0.11858 | -0.0264 | -3.1835
-10.5 | -0.383 | 0.11358 | -0.0267 | -3.3721
-10 | -0.5968 | 0.07917 | -0.0586 | -7.5382
-9.5 | -0.6366 | 0.073 | -0.0529 | -8.7205
-9 | -0.7382 | 0.06919 | -0.0406 | -10.6692
-8.5 | -0.7655 | 0.06351 | -0.0337 | -12.0532
-8 | -0.8107 | 0.05804 | -0.0247 | -13.968
-7.5 | -0.8014 | 0.05203 | -0.0203 | -15.4027
-7 | -0.7847 | 0.04663 | -0.0162 | -16.8282
-6.5 | -0.7581 | 0.04209 | -0.0127 | -18.0114
-6 | -0.7248 | 0.03856 | -0.0097 | -18.7967
-5.5 | -0.6821 | 0.03545 | -0.0076 | -19.2412
-5 | -0.6392 | 0.03324 | -0.0049 | -19.2298
-4.5 | -0.604 | 0.03127 | -0.0011 | -19.3156
-4 | -0.5881 | 0.02693 | 0.0034 | -21.8381
-3.5 | -0.3665 | 0.0433 | 0.0138 | -8.4642
-3 | -0.2747 | 0.04251 | 0.0039 | -6.462
-2.5 | -0.214 | 0.04166 | -0.002 | -5.1368
-2 | -0.1566 | 0.04112 | -0.0077 | -3.8084
-1.5 | -0.0926 | 0.04081 | -0.0149 | -2.2691
-1 | -0.0821 | 0.04055 | -0.0121 | -2.0247
-0.5 | -0.0776 | 0.04024 | -0.008 | -1.9284
0 | -0.0739 | 0.03991 | -0.0038 | -1.8517
0.5 | -0.0712 | 0.03951 | 0.0007 | -1.8021
1 | -0.0704 | 0.03901 | 0.0054 | -1.8047
1.5 | -0.0722 | 0.03835 | 0.0105 | -1.8827
2 | -0.0768 | 0.03745 | 0.0161 | -2.0507
2.5 | -0.0807 | 0.03646 | 0.0215 | -2.2134
3 | -0.0663 | 0.03642 | 0.0238 | -1.8204
3.5 | -0.0356 | 0.03747 | 0.0232 | -0.95009
4 | -0.0004 | 0.03908 | 0.0219 | -0.010235
4.5 | 0.0352 | 0.04106 | 0.0204 | 0.85728
5 | 0.0699 | 0.04334 | 0.0189 | 1.6128
5.5 | 0.1277 | 0.04764 | 0.0125 | 2.6805
6 | 0.2096 | 0.05386 | 0.0017 | 3.8916
6.5 | 0.2756 | 0.05891 | -0.0053 | 4.6783
7 | 0.449 | 0.06043 | -0.0161 | 7.4301
7.5 | 0.5348 | 0.06048 | -0.0175 | 8.8426
8 | 0.758 | 0.03647 | -0.0068 | 20.7842
8.5 | 0.7584 | 0.03596 | 0.0085 | 21.0901
9.5 | 0.9879 | 0.04592 | -0.0015 | 21.5135
10 | 1.0294 | 0.05245 | -0.0004 | 19.6263
10.5 | 1.0438 | 0.05928 | 0.0033 | 17.608
11 | 1.0366 | 0.06624 | 0.0081 | 15.6492
11.5 | 1.0091 | 0.07329 | 0.0135 | 13.7686
12 | 0.9902 | 0.08204 | 0.016 | 12.0697
12.5 | 0.8404 | 0.09658 | 0.0133 | 8.7016
13.5 | 0.6661 | 0.16061 | -0.0307 | 4.1473
14 | 0.669 | 0.16715 | -0.0331 | 4.0024
15 | 0.6961 | 0.18225 | -0.0376 | 3.8195
15.5 | 0.7182 | 0.19126 | -0.0395 | 3.7551

## 3. Re 50k Mach 0.10 (1)
BIGFOIL.COM POLAR EXPORT
NACA65-215 a=0.8
NACA65-215 a=0.8 |  |  |  | Cl Max: | 1.042 | at alpha= | 12.5 | deg
JavaFoil+Calcfoil stall+Eppler ext transition |  |  |  | L/D Max: | 32.235 | at alpha= | 5 | deg
Re: | 50000 |  |  | Cd Min: | 0.01892 | at alpha= | 0 | deg
Mach: | 0.1 |  |  | Cl=0 at alpha= | -1.5877 | deg
|  |  |  | @ Cl=0.1, Cd= | 0.019618
|  |  |  | @ Cl=0.4, Cd= | 0.020116
|  |  |  | @ Cl=0.6, Cd= | 0.0222
alpha (deg) | Cl | Cd | Cm | Cl/Cd
-19.5 | -0.672 | 0.35015 | -0.002 | -1.919
-19 | -0.699 | 0.32067 | -0.003 | -2.179
-18.5 | -0.725 | 0.30793 | -0.003 | -2.355
-18 | -0.751 | 0.28784 | -0.003 | -2.608
-17.5 | -0.775 | 0.26551 | -0.004 | -2.918
-17 | -0.796 | 0.2407 | -0.004 | -3.307
-16.5 | -0.808 | 0.23486 | -0.004 | -3.442
-16 | -0.819 | 0.21656 | -0.004 | -3.781
-15.5 | -0.827 | 0.19494 | -0.005 | -4.242
-15 | -0.833 | 0.18506 | -0.005 | -4.5
-14.5 | -0.836 | 0.17363 | -0.005 | -4.814
-14 | -0.836 | 0.15774 | -0.006 | -5.3
-13.5 | -0.833 | 0.14819 | -0.006 | -5.622
-13 | -0.827 | 0.13418 | -0.006 | -6.164
-12.5 | -0.818 | 0.12505 | -0.007 | -6.539
-12 | -0.805 | 0.11674 | -0.007 | -6.897
-11.5 | -0.789 | 0.10767 | -0.007 | -7.327
-11 | -0.769 | 0.09867 | -0.008 | -7.797
-10.5 | -0.747 | 0.09244 | -0.008 | -8.077
-10 | -0.721 | 0.0858 | -0.009 | -8.398
-9.5 | -0.692 | 0.07999 | -0.009 | -8.647
-9 | -0.66 | 0.0744 | -0.009 | -8.868
-8.5 | -0.625 | 0.06943 | -0.01 | -9.005
-8 | -0.588 | 0.06531 | -0.01 | -9.011
-7.5 | -0.549 | 0.06061 | -0.011 | -9.065
-7 | -0.509 | 0.05611 | -0.011 | -9.064
-6.5 | -0.466 | 0.05295 | -0.012 | -8.799
-6 | -0.422 | 0.04982 | -0.012 | -8.469
-5.5 | -0.376 | 0.04722 | -0.013 | -7.969
-5 | -0.33 | 0.04466 | -0.013 | -7.385
-4.5 | -0.283 | 0.04249 | -0.014 | -6.658
-4 | -0.286 | 0.02026 | -0.031 | -14.133
-3.5 | -0.228 | 0.0199 | -0.032 | -11.467
-3 | -0.161 | 0.02097 | -0.03 | -7.669
-2.5 | -0.104 | 0.02057 | -0.031 | -5.067
-2 | -0.047 | 0.02022 | -0.032 | -2.335
-1.5 | 0.01 | 0.01992 | -0.033 | 0.516
-1 | 0.068 | 0.01971 | -0.034 | 3.462
-0.5 | 0.127 | 0.01954 | -0.035 | 6.477
0 | 0.187 | 0.01892 | -0.036 | 9.88
0.5 | 0.245 | 0.01916 | -0.036 | 12.791
1 | 0.303 | 0.01947 | -0.037 | 15.555
1.5 | 0.36 | 0.0198 | -0.038 | 18.196
2 | 0.417 | 0.02025 | -0.039 | 20.61
2.5 | 0.472 | 0.02078 | -0.04 | 22.733
3 | 0.527 | 0.02135 | -0.041 | 24.693
3.5 | 0.582 | 0.02198 | -0.042 | 26.469
4 | 0.636 | 0.02264 | -0.043 | 28.099
4.5 | 0.715 | 0.02303 | -0.045 | 31.05
5 | 0.769 | 0.02387 | -0.046 | 32.235
5.5 | 0.683 | 0.04483 | -0.023 | 15.225
6 | 0.725 | 0.04769 | -0.022 | 15.203
6.5 | 0.767 | 0.05094 | -0.022 | 15.05
7 | 0.807 | 0.0546 | -0.022 | 14.774
7.5 | 0.845 | 0.05874 | -0.022 | 14.381
8 | 0.881 | 0.06247 | -0.022 | 14.096
8.5 | 0.914 | 0.06766 | -0.022 | 13.511
9 | 0.945 | 0.07144 | -0.022 | 13.227
9.5 | 0.973 | 0.07708 | -0.022 | 12.623
10 | 0.996 | 0.08366 | -0.022 | 11.902
10.5 | 1.013 | 0.09085 | -0.022 | 11.154
11 | 1.027 | 0.09939 | -0.022 | 10.334
11.5 | 1.036 | 0.10538 | -0.022 | 9.835
12 | 1.041 | 0.11227 | -0.022 | 9.275
12.5 | 1.042 | 0.12349 | -0.022 | 8.438
13 | 1.039 | 0.13196 | -0.022 | 7.871
13.5 | 1.031 | 0.14514 | -0.022 | 7.104
14 | 1.02 | 0.15831 | -0.022 | 6.442
14.5 | 1.005 | 0.1674 | -0.022 | 6.005
15 | 0.987 | 0.18238 | -0.022 | 5.414
15.5 | 0.967 | 0.19308 | -0.022 | 5.007
16 | 0.944 | 0.2084 | -0.022 | 4.529
16.5 | 0.919 | 0.22654 | -0.022 | 4.056
17 | 0.892 | 0.24059 | -0.022 | 3.709
17.5 | 0.864 | 0.26482 | -0.022 | 3.264

## 4. Re 50k Mach 0.10 (2)
BIGFOIL.COM POLAR EXPORT
NACA65-215 a=0.8
NACA65-215 a=0.8 |  |  |  | Cl Max: | 1.0388 | at alpha= | 10.5 | deg
XFOIL ncrit=9 |  |  |  | L/D Max: | 24.8389 | at alpha= | 8 | deg
Re: | 50000 |  |  | Cd Min: | 0.1915 | at alpha= | 15.5 | deg
Mach: | 0.1 |  |  | Cl=0 at alpha= | 4.0252 | deg
|  |  |  | @ Cl=0.1, Cd= | 0.045843
|  |  |  | @ Cl=0.4, Cd= | 0.060101
|  |  |  | @ Cl=0.6, Cd= | 0.052079
alpha (deg) | Cl | Cd | Cm | Cl/Cd
-13 | -0.4226 | 0.14444 | -0.0226 | -2.9258
-12.5 | -0.4313 | 0.14062 | -0.0243 | -3.0671
-11.5 | -0.3864 | 0.12529 | -0.0259 | -3.084
-11 | -0.3755 | 0.11892 | -0.0267 | -3.1576
-10.5 | -0.3734 | 0.11327 | -0.0271 | -3.2965
-10 | -0.5895 | 0.07993 | -0.0593 | -7.3752
-9.5 | -0.6264 | 0.07322 | -0.0543 | -8.555
-9 | -0.7282 | 0.0698 | -0.0419 | -10.4327
-8.5 | -0.7589 | 0.0643 | -0.0347 | -11.8025
-8 | -0.8106 | 0.059 | -0.0253 | -13.739
-7.5 | -0.8021 | 0.05288 | -0.0209 | -15.1683
-7 | -0.7873 | 0.0474 | -0.0167 | -16.6097
-6.5 | -0.7621 | 0.04273 | -0.0131 | -17.8352
-6 | -0.7301 | 0.03918 | -0.0099 | -18.6345
-5.5 | -0.6875 | 0.03586 | -0.0078 | -19.1718
-5 | -0.644 | 0.03356 | -0.0052 | -19.1895
-4.5 | -0.6069 | 0.03164 | -0.0014 | -19.1814
-4 | -0.5876 | 0.02812 | 0.003 | -20.8962
-3.5 | -0.3737 | 0.0435 | 0.0145 | -8.5908
-3 | -0.2794 | 0.04274 | 0.0044 | -6.5372
-2.5 | -0.2209 | 0.04192 | -0.0009 | -5.2696
-2 | -0.1606 | 0.04132 | -0.0071 | -3.8867
-1.5 | -0.0982 | 0.04101 | -0.014 | -2.3945
-1 | -0.0823 | 0.04078 | -0.0122 | -2.0181
-0.5 | -0.0777 | 0.04047 | -0.0081 | -1.9199
0 | -0.0737 | 0.04014 | -0.0039 | -1.8361
0.5 | -0.0708 | 0.03975 | 0.0006 | -1.7811
1 | -0.0697 | 0.03926 | 0.0053 | -1.7753
1.5 | -0.0712 | 0.03862 | 0.0104 | -1.8436
2 | -0.0754 | 0.03774 | 0.0159 | -1.9979
2.5 | -0.0795 | 0.03675 | 0.0214 | -2.1633
3 | -0.067 | 0.03661 | 0.024 | -1.8301
3.5 | -0.0369 | 0.03762 | 0.0235 | -0.98086
4 | -0.0018 | 0.03922 | 0.0222 | -0.045895
4.5 | 0.0339 | 0.0412 | 0.0207 | 0.82282
5 | 0.0687 | 0.04349 | 0.0192 | 1.5797
5.5 | 0.1311 | 0.04818 | 0.0119 | 2.721
6 | 0.2131 | 0.0545 | 0.0012 | 3.9101
6.5 | 0.2724 | 0.05872 | -0.0046 | 4.639
7 | 0.4443 | 0.06058 | -0.0153 | 7.3341
7.5 | 0.5292 | 0.06079 | -0.0167 | 8.7054
8 | 0.771 | 0.03104 | 0.0013 | 24.8389
8.5 | 0.7582 | 0.03641 | 0.0093 | 20.8239
9.5 | 0.9896 | 0.0466 | -0.0007 | 21.2361
10 | 1.0276 | 0.05321 | 0.0008 | 19.3122
10.5 | 1.0388 | 0.06009 | 0.0048 | 17.2874
11 | 1.0289 | 0.06709 | 0.0096 | 15.3361
11.5 | 0.9996 | 0.07422 | 0.0148 | 13.4681
12 | 0.9701 | 0.08262 | 0.0174 | 11.7417
12.5 | 0.8275 | 0.09863 | 0.0125 | 8.3899
13 | 0.7117 | 0.13018 | -0.009 | 5.467
13.5 | 0.6646 | 0.16107 | -0.0308 | 4.1262
14 | 0.6683 | 0.16767 | -0.0333 | 3.9858
14.5 | 0.6732 | 0.17414 | -0.036 | 3.8659
15 | 0.6916 | 0.18208 | -0.0381 | 3.7983
15.5 | 0.7169 | 0.1915 | -0.0398 | 3.7436

## 5. Re 50k Mach 0.25 (1)
BIGFOIL.COM POLAR EXPORT
NACA65-215 a=0.8
NACA65-215 a=0.8 |  |  |  | Cl Max: | 0.995 | at alpha= | 11 | deg
JavaFoil+Calcfoil stall+Eppler ext transition |  |  |  | L/D Max: | 32.193 | at alpha= | 5 | deg
Re: | 50000 |  |  | Cd Min: | 0.01929 | at alpha= | 0 | deg
Mach: | 0.25 |  |  | Cl=0 at alpha= | -1.5932 | deg
|  |  |  | @ Cl=0.1, Cd= | 0.019995
|  |  |  | @ Cl=0.4, Cd= | 0.020447
|  |  |  | @ Cl=0.6, Cd= | 0.022543
alpha (deg) | Cl | Cd | Cm | Cl/Cd
-17 | -0.491 | 0.41185 | -0.004 | -1.193
-16.5 | -0.537 | 0.34627 | -0.004 | -1.552
-16 | -0.58 | 0.31254 | -0.004 | -1.856
-15.5 | -0.619 | 0.26611 | -0.005 | -2.325
-15 | -0.653 | 0.23301 | -0.005 | -2.803
-14.5 | -0.683 | 0.22332 | -0.005 | -3.058
-14 | -0.708 | 0.18711 | -0.006 | -3.784
-13.5 | -0.728 | 0.17637 | -0.006 | -4.126
-13 | -0.742 | 0.16088 | -0.006 | -4.613
-12.5 | -0.751 | 0.14616 | -0.007 | -5.138
-12 | -0.754 | 0.13348 | -0.007 | -5.65
-11.5 | -0.752 | 0.11717 | -0.008 | -6.415
-11 | -0.744 | 0.10916 | -0.008 | -6.814
-10.5 | -0.731 | 0.10017 | -0.008 | -7.293
-10 | -0.712 | 0.09312 | -0.009 | -7.649
-9.5 | -0.689 | 0.08508 | -0.009 | -8.102
-9 | -0.662 | 0.07795 | -0.01 | -8.495
-8.5 | -0.631 | 0.07196 | -0.01 | -8.768
-8 | -0.596 | 0.0674 | -0.01 | -8.849
-7.5 | -0.559 | 0.0622 | -0.011 | -8.985
-7 | -0.519 | 0.05802 | -0.011 | -8.939
-6.5 | -0.476 | 0.05382 | -0.012 | -8.847
-6 | -0.432 | 0.05061 | -0.012 | -8.535
-5.5 | -0.385 | 0.0475 | -0.013 | -8.115
-5 | -0.338 | 0.04516 | -0.013 | -7.488
-4.5 | -0.29 | 0.0428 | -0.014 | -6.781
-4 | -0.293 | 0.02063 | -0.031 | -14.202
-3.5 | -0.234 | 0.02028 | -0.032 | -11.519
-3 | -0.173 | 0.01988 | -0.033 | -8.729
-2.5 | -0.107 | 0.02097 | -0.032 | -5.098
-2 | -0.048 | 0.02063 | -0.033 | -2.346
-1.5 | 0.011 | 0.02033 | -0.034 | 0.518
-1 | 0.07 | 0.02008 | -0.035 | 3.484
-0.5 | 0.13 | 0.01991 | -0.035 | 6.515
0 | 0.192 | 0.01929 | -0.036 | 9.931
0.5 | 0.251 | 0.01953 | -0.037 | 12.865
1 | 0.31 | 0.01985 | -0.038 | 15.632
1.5 | 0.369 | 0.0202 | -0.039 | 18.283
2 | 0.428 | 0.02067 | -0.04 | 20.682
2.5 | 0.484 | 0.02125 | -0.041 | 22.761
3 | 0.54 | 0.02183 | -0.042 | 24.753
3.5 | 0.596 | 0.02249 | -0.043 | 26.52
4 | 0.652 | 0.02323 | -0.043 | 28.059
4.5 | 0.733 | 0.02381 | -0.046 | 30.772
5 | 0.788 | 0.02448 | -0.047 | 32.193
5.5 | 0.699 | 0.04554 | -0.023 | 15.355
6 | 0.742 | 0.0484 | -0.022 | 15.336
6.5 | 0.784 | 0.05172 | -0.022 | 15.154
7 | 0.823 | 0.05539 | -0.022 | 14.857
7.5 | 0.86 | 0.06006 | -0.022 | 14.316
8 | 0.894 | 0.06453 | -0.022 | 13.851
8.5 | 0.924 | 0.0706 | -0.022 | 13.089
9 | 0.951 | 0.07495 | -0.022 | 12.684
9.5 | 0.973 | 0.08035 | -0.022 | 12.11
10 | 0.987 | 0.08807 | -0.022 | 11.212
10.5 | 0.994 | 0.09631 | -0.022 | 10.326
11 | 0.995 | 0.1062 | -0.022 | 9.368
11.5 | 0.988 | 0.11785 | -0.022 | 8.387
12 | 0.974 | 0.12631 | -0.022 | 7.715
12.5 | 0.953 | 0.13986 | -0.022 | 6.816
13 | 0.925 | 0.15423 | -0.022 | 5.997
13.5 | 0.89 | 0.17004 | -0.022 | 5.232
14 | 0.848 | 0.19532 | -0.022 | 4.341
14.5 | 0.8 | 0.21714 | -0.022 | 3.685
15 | 0.747 | 0.23898 | -0.021 | 3.126
15.5 | 0.689 | 0.27141 | -0.021 | 2.539
16 | 0.627 | 0.31735 | -0.021 | 1.975

## 6. Re 50k Mach 0.25 (2)
BIGFOIL.COM POLAR EXPORT
NACA65-215 a=0.8
NACA65-215 a=0.8 |  |  |  | Cl Max: | 1.0097 | at alpha= | 10 | deg
XFOIL ncrit=9 |  |  |  | L/D Max: | 21.8651 | at alpha= | 8 | deg
Re: | 50000 |  |  | Cd Min: | 0.18363 | at alpha= | 15 | deg
Mach: | 0.25 |  |  | Cl=0 at alpha= | 4.133 | deg
|  |  |  | @ Cl=0.1, Cd= | 0.047124
|  |  |  | @ Cl=0.4, Cd= | 0.061184
|  |  |  | @ Cl=0.6, Cd= | 0.05391
alpha (deg) | Cl | Cd | Cm | Cl/Cd
-12.5 | -0.4142 | 0.14141 | -0.0256 | -2.9291
-12 | -0.3896 | 0.1337 | -0.0265 | -2.914
-11.5 | -0.3758 | 0.12712 | -0.0276 | -2.9563
-11 | -0.3651 | 0.12072 | -0.0286 | -3.0244
-10.5 | -0.3563 | 0.11438 | -0.0293 | -3.1151
-10 | -0.4911 | 0.08604 | -0.0577 | -5.7078
-9.5 | -0.6014 | 0.07593 | -0.0587 | -7.9205
-9 | -0.6657 | 0.0725 | -0.0492 | -9.1821
-8.5 | -0.715 | 0.06795 | -0.0408 | -10.5224
-8 | -0.768 | 0.06266 | -0.0323 | -12.2566
-7.5 | -0.8006 | 0.0574 | -0.0246 | -13.9477
-7 | -0.7955 | 0.05158 | -0.0198 | -15.4226
-6.5 | -0.7804 | 0.04636 | -0.0154 | -16.8335
-6 | -0.755 | 0.0422 | -0.0116 | -17.891
-5.5 | -0.716 | 0.03827 | -0.0091 | -18.7092
-5 | -0.6713 | 0.0355 | -0.0064 | -18.9099
-4.5 | -0.6273 | 0.03337 | -0.0031 | -18.7983
-4 | -0.5985 | 0.03108 | 0.0014 | -19.2568
-3.5 | -0.6064 | 0.0285 | 0.0155 | -21.2772
-3 | -0.3105 | 0.04404 | 0.0083 | -7.0504
-2.5 | -0.245 | 0.04317 | 0.0022 | -5.6752
-2 | -0.1901 | 0.04257 | -0.0026 | -4.4656
-1.5 | -0.1257 | 0.04215 | -0.0096 | -2.9822
-1 | -0.0836 | 0.04204 | -0.0126 | -1.9886
-0.5 | -0.078 | 0.04172 | -0.0085 | -1.8696
0 | -0.073 | 0.04141 | -0.0043 | -1.7629
0.5 | -0.0689 | 0.04105 | 0.0001 | -1.6784
1 | -0.0664 | 0.04063 | 0.0047 | -1.6343
1.5 | -0.066 | 0.04008 | 0.0097 | -1.6467
2 | -0.0683 | 0.03933 | 0.015 | -1.7366
2.5 | -0.0724 | 0.03839 | 0.0206 | -1.8859
3 | -0.0687 | 0.0378 | 0.0248 | -1.8175
3.5 | -0.0438 | 0.03848 | 0.0253 | -1.1383
4 | -0.0096 | 0.03998 | 0.0241 | -0.24012
4.5 | 0.0265 | 0.04197 | 0.0225 | 0.6314
5 | 0.062 | 0.04431 | 0.0208 | 1.3992
5.5 | 0.1422 | 0.05025 | 0.0102 | 2.8299
6 | 0.2178 | 0.05591 | 0.001 | 3.8955
6.5 | 0.2908 | 0.06087 | -0.0062 | 4.7774
7 | 0.4648 | 0.06137 | -0.0148 | 7.5737
7.5 | 0.5512 | 0.06055 | -0.0146 | 9.1032
8 | 0.7456 | 0.0341 | 0.0082 | 21.8651
8.5 | 0.7644 | 0.03856 | 0.0132 | 19.8237
9 | 0.9275 | 0.04373 | 0.0056 | 21.2097
9.5 | 0.9802 | 0.04987 | 0.0061 | 19.6551
10 | 1.0097 | 0.05696 | 0.0079 | 17.7265
10.5 | 1.0033 | 0.06379 | 0.0127 | 15.7282
11 | 0.9857 | 0.07124 | 0.017 | 13.8363
11.5 | 0.8973 | 0.07912 | 0.0205 | 11.341
12 | 0.8081 | 0.09402 | 0.0147 | 8.595
12.5 | 0.7773 | 0.10868 | 0.0083 | 7.1522
13 | 0.6272 | 0.15283 | -0.0293 | 4.1039
13.5 | 0.6595 | 0.16372 | -0.0315 | 4.0282
14 | 0.6659 | 0.17043 | -0.0342 | 3.9072
14.5 | 0.6695 | 0.17657 | -0.0374 | 3.7917
15 | 0.6823 | 0.18363 | -0.0403 | 3.7156

## 7. Re 50k Mach 0.50 (1)
BIGFOIL.COM POLAR EXPORT
NACA65-215 a=0.8
NACA65-215 a=0.8 |  |  |  | Cl Max: | 1.177 | at alpha= | 20 | deg
JavaFoil+Calcfoil stall+Eppler ext transition |  |  |  | L/D Max: | 30.199 | at alpha= | 4.5 | deg
Re: | 50000 |  |  | Cd Min: | 0.02085 | at alpha= | 0 | deg
Mach: | 0.5 |  |  | Cl=0 at alpha= | -1.5909 | deg
|  |  |  | @ Cl=0.1, Cd= | 0.02168
|  |  |  | @ Cl=0.4, Cd= | 0.022039
|  |  |  | @ Cl=0.6, Cd= | 0.024047
alpha (deg) | Cl | Cd | Cm | Cl/Cd
-20 | -1.014 | 0.44322 | -0.004 | -2.287
-19.5 | -0.987 | 0.44503 | -0.004 | -2.218
-19 | -0.96 | 0.42993 | -0.005 | -2.234
-18.5 | -0.934 | 0.42872 | -0.005 | -2.178
-18 | -0.905 | 0.38731 | -0.005 | -2.336
-17.5 | -0.878 | 0.38549 | -0.006 | -2.277
-17 | -0.851 | 0.38041 | -0.006 | -2.237
-16.5 | -0.824 | 0.36993 | -0.007 | -2.227
-16 | -0.797 | 0.3646 | -0.007 | -2.186
-15.5 | -0.768 | 0.35823 | -0.007 | -2.143
-15 | -0.741 | 0.33201 | -0.008 | -2.231
-14.5 | -0.714 | 0.31063 | -0.008 | -2.298
-14 | -0.687 | 0.30786 | -0.008 | -2.23
-13.5 | -0.658 | 0.30304 | -0.008 | -2.173
-13 | -0.631 | 0.28273 | -0.009 | -2.231
-12.5 | -0.603 | 0.28261 | -0.009 | -2.135
-12 | -0.576 | 0.28483 | -0.009 | -2.022
-11.5 | -0.549 | 0.25787 | -0.01 | -2.128
-11 | -0.521 | 0.25508 | -0.01 | -2.044
-10.5 | -0.493 | 0.23647 | -0.009 | -2.084
-10 | -0.466 | 0.22766 | -0.01 | -2.045
-9.5 | -0.438 | 0.2234 | -0.01 | -1.961
-9 | -0.411 | 0.22088 | -0.011 | -1.859
-8.5 | -0.383 | 0.15696 | -0.01 | -2.437
-8 | -0.482 | 0.10589 | -0.01 | -4.551
-7.5 | -0.545 | 0.07837 | -0.012 | -6.95
-7 | -0.536 | 0.06967 | -0.012 | -7.699
-6.5 | -0.508 | 0.06125 | -0.013 | -8.292
-6 | -0.469 | 0.05599 | -0.013 | -8.376
-5.5 | -0.422 | 0.05125 | -0.014 | -8.244
-5 | -0.373 | 0.04783 | -0.015 | -7.798
-4.5 | -0.321 | 0.04459 | -0.015 | -7.205
-4 | -0.268 | 0.04231 | -0.017 | -6.339
-3.5 | -0.257 | 0.02217 | -0.035 | -11.579
-3 | -0.191 | 0.02161 | -0.036 | -8.842
-2.5 | -0.118 | 0.02273 | -0.035 | -5.212
-2 | -0.054 | 0.02233 | -0.036 | -2.403
-1.5 | 0.012 | 0.022 | -0.037 | 0.532
-1 | 0.078 | 0.02174 | -0.038 | 3.568
-0.5 | 0.144 | 0.02156 | -0.039 | 6.669
0 | 0.212 | 0.02085 | -0.04 | 10.182
0.5 | 0.278 | 0.02118 | -0.041 | 13.137
1 | 0.344 | 0.0216 | -0.041 | 15.91
1.5 | 0.409 | 0.02211 | -0.042 | 18.485
2 | 0.473 | 0.02267 | -0.043 | 20.871
2.5 | 0.535 | 0.0233 | -0.044 | 22.978
3 | 0.598 | 0.02402 | -0.045 | 24.89
3.5 | 0.659 | 0.02486 | -0.046 | 26.519
4 | 0.747 | 0.02575 | -0.049 | 29.018
4.5 | 0.808 | 0.02676 | -0.05 | 30.199
5 | 0.723 | 0.04506 | -0.024 | 16.042
5.5 | 0.768 | 0.04854 | -0.024 | 15.815
6 | 0.807 | 0.05285 | -0.024 | 15.275
6.5 | 0.839 | 0.05774 | -0.024 | 14.534
7 | 0.859 | 0.06437 | -0.023 | 13.341
7.5 | 0.856 | 0.07453 | -0.022 | 11.49
8 | 0.801 | 0.09198 | -0.022 | 8.706
8.5 | 0.555 | 0.17832 | -0.022 | 3.113
9 | 0.582 | 0.19114 | -0.022 | 3.046
9.5 | 0.61 | 0.23168 | -0.025 | 2.633
10 | 0.637 | 0.23933 | -0.026 | 2.662
10.5 | 0.664 | 0.23706 | -0.026 | 2.801
11 | 0.691 | 0.23858 | -0.027 | 2.896
11.5 | 0.719 | 0.24569 | -0.03 | 2.927
12 | 0.746 | 0.26582 | -0.03 | 2.806
12.5 | 0.772 | 0.28348 | -0.031 | 2.725
13 | 0.799 | 0.29096 | -0.032 | 2.747
13.5 | 0.828 | 0.33154 | -0.034 | 2.496
14 | 0.854 | 0.33521 | -0.035 | 2.548
14.5 | 0.881 | 0.31102 | -0.035 | 2.832
15 | 0.907 | 0.35399 | -0.036 | 2.563
15.5 | 0.936 | 0.35651 | -0.039 | 2.625
16 | 0.962 | 0.36256 | -0.039 | 2.654
16.5 | 0.989 | 0.37418 | -0.04 | 2.642
17 | 1.015 | 0.38956 | -0.04 | 2.606
17.5 | 1.044 | 0.40044 | -0.043 | 2.607
18 | 1.07 | 0.42623 | -0.043 | 2.51
18.5 | 1.096 | 0.41922 | -0.044 | 2.614
19 | 1.122 | 0.4376 | -0.044 | 2.564
19.5 | 1.151 | 0.44983 | -0.047 | 2.559
20 | 1.177 | 0.47815 | -0.047 | 2.462

## 8. Re 50k Mach 0.50 (2)
BIGFOIL.COM POLAR EXPORT
NACA65-215 a=0.8
NACA65-215 a=0.8 |  |  |  | Cl Max: | 0.9154 | at alpha= | 20 | deg
XFOIL ncrit=9 |  |  |  | L/D Max: | 18.2545 | at alpha= | 7.5 | deg
Re: | 50000 |  |  | Cd Min: | 0.2785 | at alpha= | 20 | deg
Mach: | 0.5 |  |  | Cl=0 at alpha= | 4.524 | deg
|  |  |  | @ Cl=0.1, Cd= | 0.052579
|  |  |  | @ Cl=0.4, Cd= | 0.063848
|  |  |  | @ Cl=0.6, Cd= | 0.052373
alpha (deg) | Cl | Cd | Cm | Cl/Cd
-10.5 | -0.3698 | 0.1157 | -0.0489 | -3.1962
-9.5 | -0.4194 | 0.09827 | -0.0542 | -4.2678
-9 | -0.4496 | 0.0916 | -0.0526 | -4.9083
-8.5 | -0.5225 | 0.08239 | -0.0544 | -6.3418
-8 | -0.5694 | 0.0764 | -0.051 | -7.4529
-7.5 | -0.6287 | 0.07107 | -0.046 | -8.8462
-7 | -0.6945 | 0.06677 | -0.0378 | -10.4014
-6.5 | -0.7448 | 0.06166 | -0.0303 | -12.0791
-6 | -0.7749 | 0.05619 | -0.0235 | -13.7907
-5.5 | -0.7827 | 0.05066 | -0.0176 | -15.4501
-5 | -0.7674 | 0.04554 | -0.0128 | -16.8511
-4.5 | -0.733 | 0.04132 | -0.0089 | -17.7396
-4 | -0.68 | 0.03827 | -0.0053 | -17.7685
-3.5 | -0.6375 | 0.03593 | -0.0003 | -17.7428
-3 | -0.62 | 0.03254 | 0.0061 | -19.0535
-2.5 | -0.3537 | 0.04863 | 0.0151 | -7.2733
-2 | -0.2792 | 0.0478 | 0.0089 | -5.841
-1.5 | -0.2253 | 0.04719 | 0.0053 | -4.7743
-1 | -0.1593 | 0.04683 | -0.0011 | -3.4017
-0.5 | -0.0789 | 0.04704 | -0.0106 | -1.6773
0 | -0.0237 | 0.0474 | -0.0154 | -0.5
0.5 | -0.0074 | 0.04741 | -0.0126 | -0.15609
1 | 0.0048 | 0.04749 | -0.009 | 0.10107
1.5 | 0.0101 | 0.04753 | -0.0043 | 0.2125
2.5 | -0.0453 | 0.04526 | 0.0176 | -1.0009
3 | -0.0457 | 0.04465 | 0.023 | -1.0235
3.5 | -0.046 | 0.044 | 0.0283 | -1.0455
4 | -0.0338 | 0.04415 | 0.0311 | -0.76557
4.5 | -0.0044 | 0.04561 | 0.0305 | -0.09647
5 | 0.0873 | 0.05173 | 0.0179 | 1.6876
5.5 | 0.1682 | 0.05714 | 0.0084 | 2.9436
6 | 0.3335 | 0.06145 | -0.0039 | 5.4272
6.5 | 0.4006 | 0.06387 | -0.0056 | 6.2721
7 | 0.4905 | 0.06506 | -0.0066 | 7.5392
7.5 | 0.7143 | 0.03913 | 0.0178 | 18.2545
8 | 0.7328 | 0.04331 | 0.0242 | 16.9199
9 | 0.8418 | 0.05456 | 0.0281 | 15.4289
9.5 | 0.8215 | 0.06294 | 0.0289 | 13.0521
10 | 0.7814 | 0.07342 | 0.0267 | 10.6429
10.5 | 0.7344 | 0.08666 | 0.0206 | 8.4745
11 | 0.6974 | 0.10148 | 0.0121 | 6.8723
11.5 | 0.678 | 0.11597 | 0.0037 | 5.8463
12 | 0.6796 | 0.12803 | -0.002 | 5.3081
12.5 | 0.6613 | 0.14263 | -0.0123 | 4.6365
13 | 0.6693 | 0.1551 | -0.0189 | 4.3153
13.5 | 0.6605 | 0.17542 | -0.0347 | 3.7652
14 | 0.6637 | 0.18104 | -0.0391 | 3.666
14.5 | 0.68 | 0.18894 | -0.0431 | 3.599
15 | 0.7086 | 0.19924 | -0.0464 | 3.5565
15.5 | 0.7336 | 0.20855 | -0.0498 | 3.5176
16 | 0.7576 | 0.21771 | -0.0534 | 3.4799
16.5 | 0.7697 | 0.22287 | -0.0582 | 3.4536
17 | 0.7848 | 0.22945 | -0.0634 | 3.4204
17.5 | 0.8062 | 0.23771 | -0.0678 | 3.3915
18 | 0.8334 | 0.24801 | -0.0715 | 3.3603
18.5 | 0.8553 | 0.25583 | -0.0761 | 3.3432
19 | 0.8707 | 0.26194 | -0.0821 | 3.324
19.5 | 0.9036 | 0.27599 | -0.0851 | 3.274
20 | 0.9154 | 0.2785 | -0.0918 | 3.2869

## 9. Re 100k Mach 0.00 (1)
BIGFOIL.COM POLAR EXPORT
NACA65-215 a=0.8
NACA65-215 a=0.8 |  |  |  | Cl Max: | 1.052 | at alpha= | 12.5 | deg
JavaFoil+Calcfoil stall+Eppler ext transition |  |  |  | L/D Max: | 40.696 | at alpha= | 4 | deg
Re: | 100000 |  |  | Cd Min: | 0.01364 | at alpha= | -0.5 | deg
Mach: | 0 |  |  | Cl=0 at alpha= | -1.5932 | deg
|  |  |  | @ Cl=0.1, Cd= | 0.013695
|  |  |  | @ Cl=0.4, Cd= | 0.014543
|  |  |  | @ Cl=0.6, Cd= | 0.015562
alpha (deg) | Cl | Cd | Cm | Cl/Cd
-20 | -0.7 | 0.28954 | -0.002 | -2.418
-19.5 | -0.724 | 0.27482 | -0.002 | -2.633
-19 | -0.747 | 0.24871 | -0.003 | -3.004
-18.5 | -0.77 | 0.23236 | -0.003 | -3.313
-18 | -0.792 | 0.2201 | -0.003 | -3.596
-17.5 | -0.812 | 0.21249 | -0.004 | -3.821
-17 | -0.829 | 0.19793 | -0.004 | -4.19
-16.5 | -0.838 | 0.18735 | -0.004 | -4.475
-16 | -0.846 | 0.17374 | -0.004 | -4.867
-15.5 | -0.851 | 0.16377 | -0.005 | -5.194
-15 | -0.853 | 0.15244 | -0.005 | -5.598
-14.5 | -0.853 | 0.14295 | -0.005 | -5.97
-14 | -0.851 | 0.13301 | -0.006 | -6.397
-13.5 | -0.845 | 0.12687 | -0.006 | -6.663
-13 | -0.837 | 0.11708 | -0.007 | -7.148
-12.5 | -0.825 | 0.10744 | -0.007 | -7.681
-12 | -0.811 | 0.10062 | -0.007 | -8.058
-11.5 | -0.793 | 0.09418 | -0.008 | -8.42
-11 | -0.772 | 0.08658 | -0.008 | -8.917
-10.5 | -0.748 | 0.08111 | -0.008 | -9.223
-10 | -0.721 | 0.07582 | -0.009 | -9.51
-9.5 | -0.691 | 0.07115 | -0.009 | -9.716
-9 | -0.659 | 0.0665 | -0.01 | -9.909
-8.5 | -0.624 | 0.06247 | -0.01 | -9.988
-8 | -0.587 | 0.05835 | -0.01 | -10.057
-7.5 | -0.548 | 0.05472 | -0.011 | -10.01
-7 | -0.507 | 0.05157 | -0.012 | -9.827
-6.5 | -0.464 | 0.0479 | -0.012 | -9.688
-6 | -0.42 | 0.04576 | -0.012 | -9.182
-5.5 | -0.375 | 0.04311 | -0.013 | -8.689
-5 | -0.329 | 0.04086 | -0.014 | -8.044
-4.5 | -0.344 | 0.01696 | -0.03 | -20.289
-4 | -0.287 | 0.01654 | -0.031 | -17.342
-3.5 | -0.229 | 0.0162 | -0.032 | -14.114
-3 | -0.164 | 0.01481 | -0.032 | -11.049
-2.5 | -0.106 | 0.01453 | -0.033 | -7.306
-2 | -0.048 | 0.01424 | -0.034 | -3.382
-1.5 | 0.011 | 0.01395 | -0.035 | 0.755
-1 | 0.07 | 0.01375 | -0.036 | 5.103
-0.5 | 0.13 | 0.01364 | -0.037 | 9.561
0 | 0.189 | 0.01387 | -0.038 | 13.624
0.5 | 0.248 | 0.01401 | -0.039 | 17.7
1 | 0.307 | 0.01431 | -0.04 | 21.443
1.5 | 0.365 | 0.01443 | -0.04 | 25.303
2 | 0.424 | 0.01462 | -0.041 | 28.977
2.5 | 0.48 | 0.01484 | -0.042 | 32.328
3 | 0.537 | 0.01515 | -0.043 | 35.426
3.5 | 0.593 | 0.01551 | -0.043 | 38.203
4 | 0.648 | 0.01592 | -0.044 | 40.696
4.5 | 0.714 | 0.01932 | -0.046 | 36.976
5 | 0.769 | 0.02003 | -0.046 | 38.382
5.5 | 0.822 | 0.02071 | -0.047 | 39.661
6 | 0.723 | 0.04373 | -0.024 | 16.543
6.5 | 0.764 | 0.04666 | -0.023 | 16.383
7 | 0.804 | 0.04979 | -0.022 | 16.144
7.5 | 0.842 | 0.05305 | -0.022 | 15.869
8 | 0.878 | 0.05646 | -0.022 | 15.551
8.5 | 0.912 | 0.0608 | -0.022 | 15.002
9 | 0.944 | 0.06532 | -0.022 | 14.446
9.5 | 0.972 | 0.0691 | -0.023 | 14.072
10 | 0.996 | 0.07469 | -0.022 | 13.333
10.5 | 1.015 | 0.08077 | -0.022 | 12.568
11 | 1.031 | 0.08707 | -0.023 | 11.836
11.5 | 1.042 | 0.09152 | -0.022 | 11.381
12 | 1.049 | 0.09882 | -0.022 | 10.616
12.5 | 1.052 | 0.10668 | -0.022 | 9.863
13 | 1.052 | 0.11404 | -0.022 | 9.221
13.5 | 1.047 | 0.12295 | -0.023 | 8.52
14 | 1.04 | 0.1338 | -0.022 | 7.769
14.5 | 1.029 | 0.14015 | -0.023 | 7.339
15 | 1.014 | 0.1541 | -0.022 | 6.583
15.5 | 0.998 | 0.16314 | -0.023 | 6.117
16 | 0.979 | 0.17412 | -0.022 | 5.622
16.5 | 0.958 | 0.18857 | -0.023 | 5.081
17 | 0.936 | 0.19494 | -0.023 | 4.799
17.5 | 0.912 | 0.21604 | -0.023 | 4.22

## 10. Re 100k Mach 0.00 (2)
BIGFOIL.COM POLAR EXPORT
NACA65-215 a=0.8
NACA65-215 a=0.8 |  |  |  | Cl Max: | 1.1025 | at alpha= | 11.5 | deg
XFOIL ncrit=9 |  |  |  | L/D Max: | 46.0886 | at alpha= | 6.5 | deg
Re: | 100000 |  |  | Cd Min: | 0.19212 | at alpha= | 16.5 | deg
Mach: | 0 |  |  | Cl=0 at alpha= | 1.3513 | deg
|  |  |  | @ Cl=0.1, Cd= | 0.033107
|  |  |  | @ Cl=0.4, Cd= | 0.036418
|  |  |  | @ Cl=0.6, Cd= | 0.034192
alpha (deg) | Cl | Cd | Cm | Cl/Cd
-13.5 | -0.4689 | 0.14027 | -0.0297 | -3.3428
-13 | -0.4756 | 0.13365 | -0.0347 | -3.5585
-12.5 | -0.4489 | 0.12582 | -0.0346 | -3.5678
-12 | -0.4658 | 0.11746 | -0.0402 | -3.9656
-11 | -0.5129 | 0.10139 | -0.0511 | -5.0587
-10.5 | -0.4778 | 0.09533 | -0.0478 | -5.0121
-10 | -0.4751 | 0.08873 | -0.0478 | -5.3544
-8.5 | -0.811 | 0.05765 | -0.0304 | -14.0676
-8 | -0.7777 | 0.04624 | -0.0319 | -16.8188
-7.5 | -0.7314 | 0.04021 | -0.0321 | -18.1895
-7 | -0.6765 | 0.03598 | -0.0333 | -18.8021
-6.5 | -0.6163 | 0.0318 | -0.0354 | -19.3805
-6 | -0.5413 | 0.02927 | -0.0391 | -18.4933
-5.5 | -0.4921 | 0.02738 | -0.0387 | -17.973
-5 | -0.4513 | 0.02593 | -0.037 | -17.4046
-4.5 | -0.4299 | 0.02273 | -0.0335 | -18.9133
-4 | -0.404 | 0.02389 | -0.0247 | -16.9108
-3.5 | -0.3728 | 0.02584 | -0.0176 | -14.4272
-3 | -0.3376 | 0.02947 | -0.0064 | -11.4557
-2.5 | -0.285 | 0.03091 | -0.003 | -9.2203
-2 | -0.2593 | 0.03089 | 0.001 | -8.3943
-1.5 | -0.2016 | 0.03085 | -0.0005 | -6.5348
-1 | -0.1913 | 0.03067 | 0.0051 | -6.2374
-0.5 | -0.1302 | 0.03069 | 0.0024 | -4.2424
0 | -0.1208 | 0.03071 | 0.008 | -3.9336
0.5 | -0.0711 | 0.0311 | 0.0072 | -2.2862
1 | -0.0333 | 0.0315 | 0.008 | -1.0571
1.5 | 0.0141 | 0.03212 | 0.0071 | 0.43898
2 | 0.0846 | 0.03284 | 0.0026 | 2.5761
2.5 | 0.1411 | 0.03382 | -0.0008 | 4.1721
3 | 0.2195 | 0.03491 | -0.0075 | 6.2876
3.5 | 0.3244 | 0.03558 | -0.0173 | 9.1175
4 | 0.4101 | 0.03653 | -0.0254 | 11.2264
4.5 | 0.5052 | 0.03695 | -0.034 | 13.6725
5 | 0.5424 | 0.037 | -0.0327 | 14.6595
5.5 | 0.8056 | 0.02417 | -0.0488 | 33.3306
6 | 0.8872 | 0.01993 | -0.0487 | 44.5158
6.5 | 0.8743 | 0.01897 | -0.0361 | 46.0886
7 | 0.8246 | 0.01921 | -0.018 | 42.9256
7.5 | 0.7739 | 0.02358 | -0.0048 | 32.8202
8 | 0.7772 | 0.02704 | 0.0007 | 28.7426
8.5 | 0.81 | 0.02972 | 0.0033 | 27.2544
9 | 0.8877 | 0.03275 | 0.0011 | 27.1053
9.5 | 0.9674 | 0.03645 | -0.002 | 26.5405
10 | 1.0416 | 0.04234 | -0.0056 | 24.6009
10.5 | 1.0792 | 0.04902 | -0.0042 | 22.0155
11 | 1.0875 | 0.05418 | 0.0006 | 20.072
11.5 | 1.1025 | 0.06337 | 0.003 | 17.3978
12 | 1.0313 | 0.06651 | 0.0147 | 15.5059
12.5 | 0.976 | 0.07597 | 0.0181 | 12.8472
13 | 0.9297 | 0.08719 | 0.0174 | 10.6629
13.5 | 0.807 | 0.11055 | 0.005 | 7.2999
14 | 0.6988 | 0.1527 | -0.0234 | 4.5763
14.5 | 0.7005 | 0.16123 | -0.0275 | 4.3447
15 | 0.7491 | 0.16899 | -0.0243 | 4.4328
15.5 | 0.7232 | 0.17672 | -0.0338 | 4.0923
16 | 0.7294 | 0.18524 | -0.0382 | 3.9376
16.5 | 0.7554 | 0.19212 | -0.0393 | 3.9319

## 11. Re 100k Mach 0.10 (1)
BIGFOIL.COM POLAR EXPORT
NACA65-215 a=0.8
NACA65-215 a=0.8 |  |  |  | Cl Max: | 1.042 | at alpha= | 12 | deg
JavaFoil+Calcfoil stall+Eppler ext transition |  |  |  | L/D Max: | 40.735 | at alpha= | 4 | deg
Re: | 100000 |  |  | Cd Min: | 0.0137 | at alpha= | -0.5 | deg
Mach: | 0.1 |  |  | Cl=0 at alpha= | -1.5932 | deg
|  |  |  | @ Cl=0.1, Cd= | 0.013761
|  |  |  | @ Cl=0.4, Cd= | 0.014571
|  |  |  | @ Cl=0.6, Cd= | 0.015607
alpha (deg) | Cl | Cd | Cm | Cl/Cd
-19.5 | -0.672 | 0.28234 | -0.002 | -2.38
-19 | -0.699 | 0.26312 | -0.003 | -2.656
-18.5 | -0.725 | 0.2535 | -0.003 | -2.861
-18 | -0.751 | 0.23483 | -0.003 | -3.196
-17.5 | -0.775 | 0.21536 | -0.004 | -3.598
-17 | -0.796 | 0.20072 | -0.004 | -3.966
-16.5 | -0.808 | 0.19103 | -0.004 | -4.232
-16 | -0.819 | 0.18126 | -0.004 | -4.518
-15.5 | -0.827 | 0.16682 | -0.005 | -4.958
-15 | -0.833 | 0.15586 | -0.005 | -5.344
-14.5 | -0.836 | 0.14804 | -0.005 | -5.647
-14 | -0.836 | 0.1368 | -0.006 | -6.113
-13.5 | -0.833 | 0.12933 | -0.006 | -6.443
-13 | -0.827 | 0.11814 | -0.007 | -7.003
-12.5 | -0.818 | 0.11114 | -0.007 | -7.36
-12 | -0.805 | 0.10167 | -0.007 | -7.92
-11.5 | -0.789 | 0.09483 | -0.008 | -8.32
-11 | -0.769 | 0.08711 | -0.008 | -8.833
-10.5 | -0.747 | 0.08155 | -0.009 | -9.157
-10 | -0.721 | 0.07682 | -0.009 | -9.381
-9.5 | -0.692 | 0.07126 | -0.009 | -9.706
-9 | -0.66 | 0.06659 | -0.01 | -9.909
-8.5 | -0.625 | 0.06305 | -0.01 | -9.919
-8 | -0.589 | 0.05878 | -0.01 | -10.013
-7.5 | -0.55 | 0.05479 | -0.011 | -10.029
-7 | -0.509 | 0.05186 | -0.012 | -9.81
-6.5 | -0.466 | 0.04811 | -0.012 | -9.685
-6 | -0.422 | 0.04564 | -0.012 | -9.244
-5.5 | -0.376 | 0.04323 | -0.013 | -8.706
-5 | -0.33 | 0.04098 | -0.014 | -8.058
-4.5 | -0.346 | 0.01703 | -0.03 | -20.293
-4 | -0.288 | 0.0166 | -0.031 | -17.357
-3.5 | -0.23 | 0.01626 | -0.032 | -14.123
-3 | -0.164 | 0.01489 | -0.032 | -11.035
-2.5 | -0.107 | 0.0146 | -0.033 | -7.301
-2 | -0.048 | 0.01429 | -0.034 | -3.384
-1.5 | 0.011 | 0.01399 | -0.035 | 0.756
-1 | 0.07 | 0.01382 | -0.036 | 5.097
-0.5 | 0.131 | 0.0137 | -0.037 | 9.561
0 | 0.19 | 0.01392 | -0.038 | 13.645
0.5 | 0.249 | 0.01405 | -0.039 | 17.735
1 | 0.308 | 0.01407 | -0.04 | 21.904
1.5 | 0.367 | 0.01447 | -0.041 | 25.363
2 | 0.426 | 0.01465 | -0.041 | 29.045
2.5 | 0.482 | 0.01494 | -0.042 | 32.287
3 | 0.539 | 0.0152 | -0.043 | 35.469
3.5 | 0.595 | 0.01557 | -0.043 | 38.232
4 | 0.651 | 0.01598 | -0.044 | 40.735
4.5 | 0.717 | 0.01947 | -0.046 | 36.854
5 | 0.772 | 0.02013 | -0.046 | 38.36
5.5 | 0.825 | 0.02082 | -0.047 | 39.62
6 | 0.726 | 0.04389 | -0.024 | 16.55
6.5 | 0.767 | 0.0468 | -0.023 | 16.395
7 | 0.807 | 0.0501 | -0.022 | 16.107
7.5 | 0.845 | 0.05338 | -0.022 | 15.828
8 | 0.881 | 0.05689 | -0.022 | 15.483
8.5 | 0.914 | 0.06072 | -0.022 | 15.058
9 | 0.945 | 0.06514 | -0.022 | 14.511
9.5 | 0.973 | 0.07004 | -0.022 | 13.897
10 | 0.996 | 0.07524 | -0.023 | 13.239
10.5 | 1.014 | 0.0807 | -0.022 | 12.559
11 | 1.027 | 0.08692 | -0.022 | 11.818
11.5 | 1.037 | 0.09431 | -0.023 | 10.993
12 | 1.042 | 0.10219 | -0.023 | 10.193
12.5 | 1.042 | 0.10825 | -0.022 | 9.628
13 | 1.039 | 0.11539 | -0.022 | 9.002
13.5 | 1.031 | 0.12301 | -0.022 | 8.383
14 | 1.02 | 0.13425 | -0.022 | 7.597
14.5 | 1.005 | 0.14069 | -0.023 | 7.146
15 | 0.988 | 0.15697 | -0.023 | 6.291
15.5 | 0.967 | 0.16934 | -0.023 | 5.711
16 | 0.944 | 0.1804 | -0.023 | 5.233
16.5 | 0.919 | 0.19332 | -0.023 | 4.754
17 | 0.892 | 0.20426 | -0.023 | 4.369

## 12. Re 100k Mach 0.10 (2)
BIGFOIL.COM POLAR EXPORT
NACA65-215 a=0.8
NACA65-215 a=0.8 |  |  |  | Cl Max: | 1.0867 | at alpha= | 11.5 | deg
XFOIL ncrit=9 |  |  |  | L/D Max: | 45.6903 | at alpha= | 6.5 | deg
Re: | 100000 |  |  | Cd Min: | 0.19292 | at alpha= | 16.5 | deg
Mach: | 0.1 |  |  | Cl=0 at alpha= | 1.3771 | deg
|  |  |  | @ Cl=0.1, Cd= | 0.03321
|  |  |  | @ Cl=0.4, Cd= | 0.036545
|  |  |  | @ Cl=0.6, Cd= | 0.033072
alpha (deg) | Cl | Cd | Cm | Cl/Cd
-13 | -0.4809 | 0.13437 | -0.0359 | -3.5789
-12.5 | -0.4454 | 0.12649 | -0.0345 | -3.5212
-12 | -0.4572 | 0.11836 | -0.0395 | -3.8628
-11.5 | -0.4716 | 0.11062 | -0.0442 | -4.2632
-11 | -0.4728 | 0.10338 | -0.0464 | -4.5734
-10.5 | -0.4703 | 0.09625 | -0.0475 | -4.8862
-10 | -0.4692 | 0.08958 | -0.0477 | -5.2378
-8 | -0.7754 | 0.04697 | -0.0332 | -16.5084
-7.5 | -0.731 | 0.0408 | -0.0333 | -17.9167
-7 | -0.6771 | 0.03641 | -0.0344 | -18.5965
-6.5 | -0.6187 | 0.03217 | -0.0361 | -19.2322
-6 | -0.5413 | 0.0295 | -0.0401 | -18.3492
-5.5 | -0.4918 | 0.02758 | -0.0397 | -17.8318
-5 | -0.4518 | 0.02612 | -0.0377 | -17.2971
-4.5 | -0.4255 | 0.02357 | -0.0345 | -18.0526
-4 | -0.403 | 0.02395 | -0.0256 | -16.8267
-3.5 | -0.3731 | 0.02587 | -0.0183 | -14.4221
-3 | -0.3468 | 0.02894 | -0.0071 | -11.9834
-2.5 | -0.2835 | 0.03106 | -0.0036 | -9.1275
-2 | -0.2607 | 0.03104 | 0.001 | -8.3988
-1.5 | -0.1989 | 0.03101 | -0.0012 | -6.4141
-1 | -0.1922 | 0.03081 | 0.0051 | -6.2382
-0.5 | -0.1475 | 0.0308 | 0.005 | -4.789
0 | -0.1204 | 0.03086 | 0.0078 | -3.9015
0.5 | -0.0772 | 0.03124 | 0.0081 | -2.4712
1 | -0.0316 | 0.03165 | 0.0078 | -0.99842
1.5 | 0.0103 | 0.03225 | 0.0077 | 0.31938
2 | 0.0857 | 0.03295 | 0.0026 | 2.6009
2.5 | 0.1391 | 0.03392 | -0.0002 | 4.1008
3 | 0.214 | 0.03505 | -0.0065 | 6.1056
3.5 | 0.3056 | 0.03605 | -0.0151 | 8.4771
4 | 0.4125 | 0.03661 | -0.0252 | 11.2674
4.5 | 0.5072 | 0.037 | -0.0336 | 13.7081
5 | 0.4946 | 0.03767 | -0.0261 | 13.1298
5.5 | 0.8107 | 0.02388 | -0.0482 | 33.9489
6 | 0.8889 | 0.0199 | -0.0478 | 44.6683
6.5 | 0.8704 | 0.01905 | -0.0344 | 45.6903
7 | 0.8177 | 0.01949 | -0.0161 | 41.9548
7.5 | 0.7696 | 0.02401 | -0.0036 | 32.0533
8 | 0.7753 | 0.0274 | 0.0016 | 28.2956
8.5 | 0.8123 | 0.03011 | 0.0039 | 26.9777
9 | 0.8907 | 0.03313 | 0.0018 | 26.885
9.5 | 0.9706 | 0.03699 | -0.0012 | 26.2395
10 | 1.0425 | 0.04305 | -0.0044 | 24.216
10.5 | 1.0772 | 0.0499 | -0.0028 | 21.5872
11 | 1.0817 | 0.05511 | 0.0024 | 19.628
11.5 | 1.0867 | 0.06335 | 0.0058 | 17.1539
12 | 1.0249 | 0.06703 | 0.0158 | 15.2902
12.5 | 0.9594 | 0.07689 | 0.0187 | 12.4776
13 | 0.9189 | 0.08819 | 0.0174 | 10.4195
13.5 | 0.7059 | 0.14414 | -0.0186 | 4.8973
14 | 0.6966 | 0.15363 | -0.024 | 4.5343
14.5 | 0.6993 | 0.16209 | -0.028 | 4.3143
15 | 0.7512 | 0.16996 | -0.0243 | 4.4199
15.5 | 0.7218 | 0.17758 | -0.0344 | 4.0646
16 | 0.7318 | 0.18611 | -0.0383 | 3.9321
16.5 | 0.752 | 0.19292 | -0.0405 | 3.898

## 13. Re 100k Mach 0.25 (1)
BIGFOIL.COM POLAR EXPORT
NACA65-215 a=0.8
NACA65-215 a=0.8 |  |  |  | Cl Max: | 0.995 | at alpha= | 10.5 | deg
JavaFoil+Calcfoil stall+Eppler ext transition |  |  |  | L/D Max: | 40.41 | at alpha= | 4 | deg
Re: | 100000 |  |  | Cd Min: | 0.01398 | at alpha= | -0.5 | deg
Mach: | 0.25 |  |  | Cl=0 at alpha= | -1.5917 | deg
|  |  |  | @ Cl=0.1, Cd= | 0.014062
|  |  |  | @ Cl=0.4, Cd= | 0.01486
|  |  |  | @ Cl=0.6, Cd= | 0.015918
alpha (deg) | Cl | Cd | Cm | Cl/Cd
-17 | -0.491 | 0.32284 | -0.004 | -1.522
-16.5 | -0.537 | 0.2781 | -0.004 | -1.933
-16 | -0.58 | 0.2443 | -0.004 | -2.374
-15.5 | -0.619 | 0.21306 | -0.005 | -2.904
-15 | -0.653 | 0.1936 | -0.005 | -3.374
-14.5 | -0.683 | 0.1831 | -0.005 | -3.73
-14 | -0.708 | 0.16037 | -0.006 | -4.416
-13.5 | -0.728 | 0.15025 | -0.006 | -4.844
-13 | -0.742 | 0.13719 | -0.006 | -5.41
-12.5 | -0.751 | 0.12283 | -0.007 | -6.114
-12 | -0.754 | 0.11243 | -0.007 | -6.709
-11.5 | -0.752 | 0.10239 | -0.008 | -7.343
-11 | -0.744 | 0.09457 | -0.008 | -7.867
-10.5 | -0.731 | 0.08797 | -0.009 | -8.307
-10 | -0.712 | 0.0808 | -0.009 | -8.816
-9.5 | -0.689 | 0.07536 | -0.009 | -9.148
-9 | -0.662 | 0.06906 | -0.01 | -9.589
-8.5 | -0.631 | 0.06508 | -0.01 | -9.697
-8 | -0.597 | 0.06027 | -0.011 | -9.897
-7.5 | -0.559 | 0.05633 | -0.011 | -9.924
-7 | -0.519 | 0.05264 | -0.012 | -9.855
-6.5 | -0.476 | 0.04919 | -0.012 | -9.681
-6 | -0.432 | 0.04611 | -0.013 | -9.368
-5.5 | -0.386 | 0.04363 | -0.013 | -8.839
-5 | -0.338 | 0.0414 | -0.014 | -8.173
-4.5 | -0.291 | 0.03913 | -0.015 | -7.427
-4 | -0.295 | 0.01694 | -0.032 | -17.408
-3.5 | -0.235 | 0.01657 | -0.033 | -14.19
-3 | -0.175 | 0.01619 | -0.034 | -10.782
-2.5 | -0.109 | 0.01493 | -0.033 | -7.315
-2 | -0.049 | 0.01467 | -0.034 | -3.373
-1.5 | 0.011 | 0.0144 | -0.035 | 0.75
-1 | 0.072 | 0.01413 | -0.036 | 5.097
-0.5 | 0.134 | 0.01398 | -0.037 | 9.579
0 | 0.195 | 0.01414 | -0.038 | 13.774
0.5 | 0.256 | 0.01428 | -0.039 | 17.892
1 | 0.316 | 0.01448 | -0.04 | 21.824
1.5 | 0.376 | 0.01478 | -0.042 | 25.475
2 | 0.436 | 0.01498 | -0.042 | 29.121
2.5 | 0.494 | 0.0153 | -0.043 | 32.3
3 | 0.553 | 0.01558 | -0.044 | 35.457
3.5 | 0.61 | 0.01599 | -0.045 | 38.15
4 | 0.666 | 0.01649 | -0.045 | 40.41
4.5 | 0.735 | 0.01998 | -0.047 | 36.803
5 | 0.791 | 0.02077 | -0.048 | 38.069
5.5 | 0.844 | 0.02159 | -0.048 | 39.09
6 | 0.744 | 0.04443 | -0.024 | 16.736
6.5 | 0.784 | 0.04756 | -0.023 | 16.484
7 | 0.823 | 0.05096 | -0.022 | 16.156
7.5 | 0.86 | 0.0545 | -0.022 | 15.779
8 | 0.894 | 0.05784 | -0.023 | 15.455
8.5 | 0.924 | 0.06267 | -0.023 | 14.747
9 | 0.951 | 0.06788 | -0.023 | 14.008
9.5 | 0.973 | 0.07238 | -0.023 | 13.448
10 | 0.988 | 0.079 | -0.023 | 12.503
10.5 | 0.995 | 0.08547 | -0.022 | 11.638
11 | 0.995 | 0.09291 | -0.022 | 10.71
11.5 | 0.989 | 0.10182 | -0.022 | 9.708
12 | 0.975 | 0.10955 | -0.022 | 8.897
12.5 | 0.953 | 0.12171 | -0.022 | 7.833
13 | 0.925 | 0.13386 | -0.022 | 6.91
13.5 | 0.89 | 0.14294 | -0.022 | 6.224
14 | 0.848 | 0.15853 | -0.022 | 5.349
14.5 | 0.8 | 0.17837 | -0.022 | 4.487
15 | 0.747 | 0.19526 | -0.022 | 3.826
15.5 | 0.689 | 0.21912 | -0.022 | 3.145

## 14. Re 100k Mach 0.25 (2)
BIGFOIL.COM POLAR EXPORT
NACA65-215 a=0.8
NACA65-215 a=0.8 |  |  |  | Cl Max: | 1.0488 | at alpha= | 10.5 | deg
XFOIL ncrit=9 |  |  |  | L/D Max: | 43.5778 | at alpha= | 6 | deg
Re: | 100000 |  |  | Cd Min: | 0.18187 | at alpha= | 15.5 | deg
Mach: | 0.25 |  |  | Cl=0 at alpha= | 1.504 | deg
|  |  |  | @ Cl=0.1, Cd= | 0.034141
|  |  |  | @ Cl=0.4, Cd= | 0.038077
|  |  |  | @ Cl=0.6, Cd= | 0.036021
alpha (deg) | Cl | Cd | Cm | Cl/Cd
-13.5 | -0.4486 | 0.144 | -0.0291 | -3.1153
-13 | -0.4788 | 0.13752 | -0.0376 | -3.4817
-12.5 | -0.4315 | 0.12973 | -0.035 | -3.3261
-12 | -0.4266 | 0.12233 | -0.0379 | -3.4873
-11.5 | -0.4282 | 0.11493 | -0.0412 | -3.7257
-11 | -0.4349 | 0.10753 | -0.0446 | -4.0445
-10.5 | -0.4391 | 0.10031 | -0.0469 | -4.3774
-10 | -0.4448 | 0.09349 | -0.0479 | -4.7577
-8.5 | -0.7669 | 0.0615 | -0.0381 | -12.4699
-8 | -0.7584 | 0.0506 | -0.0402 | -14.9881
-7.5 | -0.7331 | 0.0444 | -0.0387 | -16.5113
-7 | -0.6779 | 0.03871 | -0.0405 | -17.5123
-6.5 | -0.6254 | 0.03409 | -0.0411 | -18.3456
-6 | -0.5634 | 0.03116 | -0.0419 | -18.0809
-5.5 | -0.487 | 0.02863 | -0.0454 | -17.0101
-5 | -0.4487 | 0.0271 | -0.0425 | -16.5572
-4.5 | -0.4211 | 0.02565 | -0.0384 | -16.4172
-4 | -0.4259 | 0.02328 | -0.0279 | -18.2947
-3.5 | -0.3706 | 0.02622 | -0.0225 | -14.1342
-3 | -0.3492 | 0.02909 | -0.0107 | -12.0041
-2.5 | -0.288 | 0.03199 | -0.0048 | -9.0028
-2 | -0.2655 | 0.03176 | -0.0001 | -8.3596
-1.5 | -0.2389 | 0.03171 | 0.0038 | -7.5339
-1 | -0.1864 | 0.03168 | 0.0032 | -5.8838
-0.5 | -0.1671 | 0.03169 | 0.0076 | -5.273
0 | -0.1049 | 0.03186 | 0.0052 | -3.2925
0.5 | -0.0902 | 0.03201 | 0.0099 | -2.8179
1 | -0.035 | 0.03243 | 0.0084 | -1.0792
1.5 | -0.0004 | 0.03291 | 0.0097 | -0.012154
2 | 0.0496 | 0.03367 | 0.0085 | 1.4731
2.5 | 0.1384 | 0.0345 | 0.0016 | 4.0116
3 | 0.1998 | 0.03557 | -0.0025 | 5.6171
3.5 | 0.2827 | 0.0368 | -0.0101 | 7.6821
4 | 0.375 | 0.03792 | -0.0188 | 9.8892
4.5 | 0.4724 | 0.03853 | -0.0273 | 12.2606
5 | 0.5626 | 0.03806 | -0.0327 | 14.7819
5.5 | 0.8101 | 0.02457 | -0.0436 | 32.9711
6 | 0.8855 | 0.02032 | -0.0416 | 43.5778
6.5 | 0.8423 | 0.01985 | -0.0246 | 42.4332
7 | 0.7851 | 0.02127 | -0.0071 | 36.9111
7.5 | 0.7512 | 0.02622 | 0.0019 | 28.6499
8 | 0.7661 | 0.0294 | 0.0062 | 26.0578
8.5 | 0.8187 | 0.03181 | 0.0079 | 25.7372
9 | 0.9079 | 0.03538 | 0.0054 | 25.6614
9.5 | 0.9769 | 0.03993 | 0.0042 | 24.4653
10 | 1.0294 | 0.04594 | 0.0039 | 22.4075
10.5 | 1.0488 | 0.05255 | 0.0071 | 19.9581
11 | 1.0448 | 0.05946 | 0.0117 | 17.5715
11.5 | 1.0187 | 0.06616 | 0.0168 | 15.3975
12 | 0.95 | 0.07242 | 0.0212 | 13.1179
12.5 | 0.8771 | 0.08509 | 0.0185 | 10.3079
13 | 0.8201 | 0.10034 | 0.0114 | 8.1732
13.5 | 0.8192 | 0.11187 | 0.008 | 7.3228
14 | 0.6882 | 0.15814 | -0.0265 | 4.3518
14.5 | 0.6972 | 0.16639 | -0.0299 | 4.1902
15.5 | 0.7177 | 0.18187 | -0.0375 | 3.9462

## 15. Re 100k Mach 0.50 (1)
BIGFOIL.COM POLAR EXPORT
NACA65-215 a=0.8
NACA65-215 a=0.8 |  |  |  | Cl Max: | 1.177 | at alpha= | 20 | deg
JavaFoil+Calcfoil stall+Eppler ext transition |  |  |  | L/D Max: | 37.38 | at alpha= | 3.5 | deg
Re: | 100000 |  |  | Cd Min: | 0.0151 | at alpha= | 0 | deg
Mach: | 0.5 |  |  | Cl=0 at alpha= | -1.5896 | deg
|  |  |  | @ Cl=0.1, Cd= | 0.015574
|  |  |  | @ Cl=0.4, Cd= | 0.015876
|  |  |  | @ Cl=0.6, Cd= | 0.017313
alpha (deg) | Cl | Cd | Cm | Cl/Cd
-20 | -1.014 | 0.35244 | -0.004 | -2.876
-19.5 | -0.987 | 0.3412 | -0.004 | -2.893
-19 | -0.96 | 0.34893 | -0.005 | -2.753
-18.5 | -0.934 | 0.32939 | -0.005 | -2.835
-18 | -0.905 | 0.31187 | -0.005 | -2.901
-17.5 | -0.878 | 0.30864 | -0.006 | -2.844
-17 | -0.851 | 0.29175 | -0.006 | -2.916
-16.5 | -0.824 | 0.28537 | -0.007 | -2.887
-16 | -0.797 | 0.28061 | -0.007 | -2.84
-15.5 | -0.768 | 0.28176 | -0.007 | -2.725
-15 | -0.741 | 0.25401 | -0.008 | -2.917
-14.5 | -0.714 | 0.25322 | -0.008 | -2.819
-14 | -0.687 | 0.25044 | -0.009 | -2.742
-13.5 | -0.659 | 0.23962 | -0.009 | -2.749
-13 | -0.631 | 0.21557 | -0.009 | -2.926
-12.5 | -0.603 | 0.21413 | -0.009 | -2.818
-12 | -0.576 | 0.22696 | -0.01 | -2.538
-11.5 | -0.549 | 0.1947 | -0.01 | -2.819
-11 | -0.521 | 0.19205 | -0.01 | -2.715
-10.5 | -0.493 | 0.18527 | -0.01 | -2.661
-10 | -0.466 | 0.16957 | -0.01 | -2.746
-9.5 | -0.438 | 0.17244 | -0.01 | -2.54
-9 | -0.411 | 0.16988 | -0.011 | -2.417
-8.5 | -0.383 | 0.12561 | -0.01 | -3.046
-8 | -0.482 | 0.08772 | -0.011 | -5.494
-7.5 | -0.545 | 0.06852 | -0.012 | -7.95
-7 | -0.536 | 0.06069 | -0.012 | -8.838
-6.5 | -0.508 | 0.05441 | -0.013 | -9.335
-6 | -0.469 | 0.04985 | -0.014 | -9.409
-5.5 | -0.423 | 0.04633 | -0.014 | -9.121
-5 | -0.373 | 0.04327 | -0.015 | -8.621
-4.5 | -0.322 | 0.04067 | -0.016 | -7.908
-4 | -0.269 | 0.03845 | -0.017 | -6.983
-3.5 | -0.258 | 0.01814 | -0.036 | -14.249
-3 | -0.192 | 0.01758 | -0.037 | -10.938
-2.5 | -0.121 | 0.01644 | -0.037 | -7.335
-2 | -0.055 | 0.0161 | -0.038 | -3.394
-1.5 | 0.012 | 0.01582 | -0.039 | 0.753
-1 | 0.079 | 0.01562 | -0.04 | 5.065
-0.5 | 0.147 | 0.01547 | -0.041 | 9.488
0 | 0.216 | 0.0151 | -0.042 | 14.321
0.5 | 0.284 | 0.01533 | -0.043 | 18.511
1 | 0.351 | 0.01562 | -0.044 | 22.462
1.5 | 0.418 | 0.01597 | -0.045 | 26.159
2 | 0.484 | 0.01637 | -0.046 | 29.53
2.5 | 0.547 | 0.01685 | -0.047 | 32.441
3 | 0.61 | 0.0174 | -0.048 | 35.057
3.5 | 0.672 | 0.01798 | -0.049 | 37.38
4 | 0.75 | 0.02178 | -0.051 | 34.42
4.5 | 0.811 | 0.02273 | -0.052 | 35.676
5 | 0.869 | 0.02378 | -0.053 | 36.516
5.5 | 0.768 | 0.04439 | -0.024 | 17.297
6 | 0.808 | 0.04821 | -0.024 | 16.75
6.5 | 0.839 | 0.05176 | -0.024 | 16.218
7 | 0.859 | 0.05714 | -0.024 | 15.033
7.5 | 0.856 | 0.06596 | -0.023 | 12.985
8 | 0.801 | 0.07719 | -0.022 | 10.374
8.5 | 0.555 | 0.14352 | -0.022 | 3.868
9 | 0.582 | 0.1467 | -0.022 | 3.969
9.5 | 0.61 | 0.18059 | -0.025 | 3.378
10 | 0.637 | 0.18719 | -0.026 | 3.403
10.5 | 0.664 | 0.18604 | -0.026 | 3.569
11 | 0.691 | 0.1873 | -0.027 | 3.689
11.5 | 0.719 | 0.19786 | -0.03 | 3.634
12 | 0.746 | 0.21443 | -0.031 | 3.478
12.5 | 0.772 | 0.22509 | -0.031 | 3.432
13 | 0.799 | 0.22854 | -0.032 | 3.498
13.5 | 0.828 | 0.24925 | -0.034 | 3.32
14 | 0.854 | 0.25296 | -0.035 | 3.376
14.5 | 0.881 | 0.24969 | -0.035 | 3.527
15 | 0.907 | 0.27212 | -0.036 | 3.334
15.5 | 0.936 | 0.28855 | -0.039 | 3.244
16 | 0.962 | 0.29167 | -0.039 | 3.299
16.5 | 0.989 | 0.29517 | -0.04 | 3.349
17 | 1.015 | 0.30944 | -0.041 | 3.281
17.5 | 1.044 | 0.32333 | -0.043 | 3.228
18 | 1.07 | 0.32628 | -0.043 | 3.278
18.5 | 1.096 | 0.33168 | -0.044 | 3.304
19 | 1.122 | 0.34461 | -0.044 | 3.256
19.5 | 1.151 | 0.36059 | -0.047 | 3.193
20 | 1.177 | 0.36534 | -0.047 | 3.222

## 16. Re 100k Mach 0.50 (2)
BIGFOIL.COM POLAR EXPORT
NACA65-215 a=0.8
NACA65-215 a=0.8 |  |  |  | Cl Max: | 0.9276 | at alpha= | 20 | deg
XFOIL ncrit=9 |  |  |  | L/D Max: | 25.0559 | at alpha= | 6.5 | deg
Re: | 100000 |  |  | Cd Min: | 0.27768 | at alpha= | 20 | deg
Mach: | 0.5 |  |  | Cl=0 at alpha= | 1.8374 | deg
|  |  |  | @ Cl=0.1, Cd= | 0.038289
|  |  |  | @ Cl=0.4, Cd= | 0.042682
|  |  |  | @ Cl=0.6, Cd= | 0.038295
alpha (deg) | Cl | Cd | Cm | Cl/Cd
-20 | -0.6935 | 0.26117 | 0.0228 | -2.6554
-19.5 | -0.6587 | 0.2457 | 0.0208 | -2.6809
-19 | -0.6352 | 0.23778 | 0.0162 | -2.6714
-18.5 | -0.6231 | 0.23373 | 0.0088 | -2.6659
-18 | -0.5984 | 0.22336 | 0.0045 | -2.6791
-17.5 | -0.5707 | 0.21453 | 0.0014 | -2.6602
-17 | -0.5675 | 0.21208 | -0.0065 | -2.6759
-16.5 | -0.5337 | 0.19956 | -0.0089 | -2.6744
-16 | -0.5096 | 0.19171 | -0.0125 | -2.6582
-15.5 | -0.5236 | 0.19115 | -0.0216 | -2.7392
-15 | -0.4708 | 0.17664 | -0.0211 | -2.6653
-14 | -0.4357 | 0.16167 | -0.0291 | -2.695
-13.5 | -0.4523 | 0.1579 | -0.0367 | -2.8645
-13 | -0.4053 | 0.14717 | -0.0365 | -2.754
-12.5 | -0.3928 | 0.13981 | -0.0398 | -2.8095
-12 | -0.3991 | 0.13363 | -0.0448 | -2.9866
-11.5 | -0.3738 | 0.12604 | -0.0458 | -2.9657
-11 | -0.3643 | 0.1186 | -0.048 | -3.0717
-10.5 | -0.3824 | 0.11239 | -0.051 | -3.4024
-10 | -0.4109 | 0.0953 | -0.059 | -4.3116
-9.5 | -0.4716 | 0.08473 | -0.0617 | -5.5659
-9 | -0.5129 | 0.07891 | -0.0586 | -6.4998
-8.5 | -0.5596 | 0.07113 | -0.0596 | -7.8673
-8 | -0.5863 | 0.05999 | -0.0697 | -9.7733
-7.5 | -0.6131 | 0.05323 | -0.071 | -11.5179
-7 | -0.6217 | 0.04753 | -0.0688 | -13.0802
-6.5 | -0.6109 | 0.04244 | -0.0653 | -14.3944
-6 | -0.5849 | 0.03829 | -0.0612 | -15.2755
-5.5 | -0.5397 | 0.03511 | -0.0581 | -15.3717
-5 | -0.4524 | 0.03168 | -0.0608 | -14.2803
-4.5 | -0.4206 | 0.03038 | -0.0547 | -13.8446
-4 | -0.4048 | 0.02911 | -0.0469 | -13.9059
-3.5 | -0.4145 | 0.02578 | -0.0378 | -16.0784
-3 | -0.3897 | 0.02879 | -0.0237 | -13.5359
-2.5 | -0.3517 | 0.03322 | -0.0097 | -10.587
-2 | -0.2763 | 0.03608 | -0.0046 | -7.658
-1.5 | -0.2572 | 0.03604 | 0.0019 | -7.1365
-1 | -0.1967 | 0.03596 | 0.0013 | -5.47
-0.5 | -0.1973 | 0.03563 | 0.0096 | -5.5375
0 | -0.1645 | 0.03549 | 0.0125 | -4.6351
0.5 | -0.1228 | 0.03561 | 0.014 | -3.4485
1 | -0.09 | 0.03591 | 0.0166 | -2.5063
1.5 | -0.0301 | 0.03641 | 0.0154 | -0.8267
2 | 0.0145 | 0.03693 | 0.016 | 0.39263
2.5 | 0.0624 | 0.0377 | 0.0159 | 1.6552
3 | 0.125 | 0.03868 | 0.0133 | 3.2316
3.5 | 0.2003 | 0.03991 | 0.0086 | 5.0188
4 | 0.2929 | 0.04116 | 0.0014 | 7.1161
4.5 | 0.383 | 0.04261 | -0.006 | 8.9885
5 | 0.4942 | 0.04308 | -0.0142 | 11.4717
5.5 | 0.5341 | 0.04276 | -0.0113 | 12.4906
6 | 0.6836 | 0.03263 | -0.0072 | 20.95
6.5 | 0.7171 | 0.02862 | 0.0028 | 25.0559
7 | 0.7071 | 0.03015 | 0.0134 | 23.4527
7.5 | 0.7069 | 0.03459 | 0.018 | 20.4365
8 | 0.7626 | 0.03657 | 0.022 | 20.8532
8.5 | 0.8419 | 0.04 | 0.024 | 21.0475
9 | 0.8796 | 0.04528 | 0.0262 | 19.4258
9.5 | 0.8919 | 0.05217 | 0.0284 | 17.096
10 | 0.872 | 0.05983 | 0.0299 | 14.5746
10.5 | 0.8399 | 0.06903 | 0.0289 | 12.1672
11 | 0.8031 | 0.08 | 0.025 | 10.0388
11.5 | 0.7642 | 0.09326 | 0.0179 | 8.1943
12.5 | 0.689 | 0.13088 | -0.008 | 5.2644
13 | 0.6915 | 0.14286 | -0.0143 | 4.8404
13.5 | 0.6895 | 0.16427 | -0.027 | 4.1974
14 | 0.7042 | 0.17452 | -0.0317 | 4.0351
14.5 | 0.7119 | 0.18192 | -0.0369 | 3.9133
15 | 0.7204 | 0.19013 | -0.0427 | 3.789
15.5 | 0.7658 | 0.20252 | -0.0429 | 3.7814
16 | 0.7579 | 0.20685 | -0.0517 | 3.664
16.5 | 0.7952 | 0.21916 | -0.0533 | 3.6284
17 | 0.7976 | 0.22365 | -0.0611 | 3.5663
17.5 | 0.8252 | 0.23437 | -0.0644 | 3.5209
18 | 0.8361 | 0.24034 | -0.0716 | 3.4788
18.5 | 0.8822 | 0.2576 | -0.0714 | 3.4247
19 | 0.8766 | 0.25723 | -0.0823 | 3.4078
19.5 | 0.9024 | 0.26619 | -0.0861 | 3.3901
20 | 0.9276 | 0.27768 | -0.0903 | 3.3405

## 17. Re 250k Mach 0.00 (1)
BIGFOIL.COM POLAR EXPORT
NACA65-215 a=0.8
NACA65-215 a=0.8 |  |  |  | Cl Max: | 1.053 | at alpha= | 12.5 | deg
JavaFoil+Calcfoil stall+Eppler ext transition |  |  |  | L/D Max: | 62.796 | at alpha= | 4 | deg
Re: | 250000 |  |  | Cd Min: | 0.00885 | at alpha= | -0.5 | deg
Mach: | 0 |  |  | Cl=0 at alpha= | -1.5902 | deg
|  |  |  | @ Cl=0.1, Cd= | 0.0092179
|  |  |  | @ Cl=0.4, Cd= | 0.009746
|  |  |  | @ Cl=0.6, Cd= | 0.010321
alpha (deg) | Cl | Cd | Cm | Cl/Cd
-20 | -0.7 | 0.2315 | -0.002 | -3.025
-19.5 | -0.724 | 0.22538 | -0.002 | -3.212
-19 | -0.747 | 0.20602 | -0.003 | -3.627
-18.5 | -0.77 | 0.19477 | -0.003 | -3.954
-18 | -0.792 | 0.18865 | -0.003 | -4.198
-17.5 | -0.812 | 0.17414 | -0.004 | -4.664
-17 | -0.83 | 0.16307 | -0.004 | -5.088
-16.5 | -0.839 | 0.15561 | -0.004 | -5.391
-16 | -0.846 | 0.14527 | -0.005 | -5.823
-15.5 | -0.851 | 0.14124 | -0.005 | -6.026
-15 | -0.854 | 0.13087 | -0.005 | -6.524
-14.5 | -0.854 | 0.12039 | -0.006 | -7.093
-14 | -0.851 | 0.11576 | -0.006 | -7.355
-13.5 | -0.846 | 0.10852 | -0.006 | -7.794
-13 | -0.837 | 0.10061 | -0.007 | -8.322
-12.5 | -0.826 | 0.09512 | -0.007 | -8.682
-12 | -0.811 | 0.08847 | -0.008 | -9.17
-11.5 | -0.793 | 0.08254 | -0.008 | -9.612
-11 | -0.772 | 0.07722 | -0.008 | -10.003
-10.5 | -0.748 | 0.07284 | -0.009 | -10.275
-10 | -0.721 | 0.06881 | -0.009 | -10.483
-9.5 | -0.692 | 0.06393 | -0.01 | -10.819
-9 | -0.659 | 0.05988 | -0.01 | -11.009
-8.5 | -0.624 | 0.05651 | -0.01 | -11.046
-8 | -0.587 | 0.05311 | -0.011 | -11.055
-7.5 | -0.548 | 0.04984 | -0.011 | -10.995
-7 | -0.507 | 0.04692 | -0.012 | -10.808
-6.5 | -0.465 | 0.04422 | -0.013 | -10.508
-6 | -0.421 | 0.04164 | -0.014 | -10.11
-5.5 | -0.459 | 0.01424 | -0.029 | -32.264
-5 | -0.404 | 0.01383 | -0.03 | -29.19
-4.5 | -0.347 | 0.01343 | -0.031 | -25.819
-4 | -0.289 | 0.01304 | -0.032 | -22.161
-3.5 | -0.231 | 0.01245 | -0.033 | -18.53
-3 | -0.171 | 0.00956 | -0.034 | -17.879
-2.5 | -0.111 | 0.00948 | -0.035 | -11.665
-2 | -0.05 | 0.00946 | -0.036 | -5.277
-1.5 | 0.011 | 0.00949 | -0.036 | 1.143
-1 | 0.072 | 0.00953 | -0.037 | 7.525
-0.5 | 0.133 | 0.00885 | -0.038 | 14.987
0 | 0.192 | 0.00946 | -0.039 | 20.353
0.5 | 0.253 | 0.0095 | -0.04 | 26.578
1 | 0.313 | 0.00961 | -0.04 | 32.526
1.5 | 0.372 | 0.00969 | -0.041 | 38.398
2 | 0.432 | 0.00981 | -0.042 | 44.015
2.5 | 0.489 | 0.00994 | -0.043 | 49.248
3 | 0.547 | 0.01012 | -0.043 | 54.08
3.5 | 0.605 | 0.01034 | -0.044 | 58.532
4 | 0.662 | 0.01054 | -0.045 | 62.796
4.5 | 0.717 | 0.0157 | -0.046 | 45.706
5 | 0.772 | 0.01628 | -0.047 | 47.418
5.5 | 0.825 | 0.01689 | -0.047 | 48.873
6 | 0.877 | 0.01757 | -0.048 | 49.9
6.5 | 0.926 | 0.0183 | -0.049 | 50.594
7 | 0.973 | 0.01909 | -0.049 | 50.986
7.5 | 0.844 | 0.04868 | -0.024 | 17.336
8 | 0.879 | 0.05177 | -0.023 | 16.98
8.5 | 0.913 | 0.05538 | -0.024 | 16.494
9 | 0.945 | 0.05915 | -0.024 | 15.969
9.5 | 0.974 | 0.0631 | -0.024 | 15.431
10 | 0.997 | 0.06724 | -0.024 | 14.823
10.5 | 1.016 | 0.07241 | -0.024 | 14.031
11 | 1.031 | 0.07687 | -0.024 | 13.418
11.5 | 1.042 | 0.0822 | -0.024 | 12.682
12 | 1.05 | 0.08776 | -0.024 | 11.964
12.5 | 1.053 | 0.09373 | -0.024 | 11.232
13 | 1.052 | 0.0992 | -0.024 | 10.607
13.5 | 1.048 | 0.10585 | -0.024 | 9.901
14 | 1.04 | 0.11449 | -0.023 | 9.084
14.5 | 1.029 | 0.12079 | -0.024 | 8.518
15 | 1.015 | 0.13009 | -0.023 | 7.801
15.5 | 0.998 | 0.14019 | -0.024 | 7.122
16 | 0.979 | 0.14631 | -0.024 | 6.693
16.5 | 0.959 | 0.15802 | -0.025 | 6.067
17 | 0.936 | 0.16331 | -0.025 | 5.732
17.5 | 0.912 | 0.17665 | -0.025 | 5.164

## 18. Re 250k Mach 0.00 (2)
BIGFOIL.COM POLAR EXPORT
NACA65-215 a=0.8
NACA65-215 a=0.8 |  |  |  | Cl Max: | 1.1455 | at alpha= | 12.5 | deg
XFOIL ncrit=9 |  |  |  | L/D Max: | 67.7021 | at alpha= | 6 | deg
Re: | 250000 |  |  | Cd Min: | 0.19973 | at alpha= | 17.5 | deg
Mach: | 0 |  |  | Cl=0 at alpha= | -1.5228 | deg
|  |  |  | @ Cl=0.1, Cd= | 0.013055
|  |  |  | @ Cl=0.4, Cd= | 0.013272
|  |  |  | @ Cl=0.6, Cd= | 0.013368
alpha (deg) | Cl | Cd | Cm | Cl/Cd
-15.5 | -0.5343 | 0.15861 | -0.0229 | -3.3686
-15 | -0.5042 | 0.15284 | -0.0212 | -3.2989
-14.5 | -0.4902 | 0.14621 | -0.0241 | -3.3527
-14 | -0.5059 | 0.13417 | -0.0341 | -3.7706
-13.5 | -0.51 | 0.12255 | -0.0389 | -4.1616
-13 | -0.4869 | 0.11831 | -0.0384 | -4.1155
-12.5 | -0.483 | 0.11026 | -0.0421 | -4.3806
-12 | -0.5606 | 0.08612 | -0.0627 | -6.5095
-11.5 | -0.6251 | 0.07526 | -0.0693 | -8.3059
-10.5 | -0.7336 | 0.06108 | -0.0653 | -12.0105
-10 | -0.6792 | 0.05305 | -0.0707 | -12.803
-9.5 | -0.6867 | 0.03568 | -0.069 | -19.2461
-9 | -0.647 | 0.03004 | -0.0684 | -21.5379
-8.5 | -0.6049 | 0.02659 | -0.0668 | -22.7492
-8 | -0.5633 | 0.02459 | -0.0645 | -22.9077
-7.5 | -0.5151 | 0.022 | -0.0632 | -23.4136
-7 | -0.4719 | 0.01998 | -0.0613 | -23.6186
-6.5 | -0.4328 | 0.01882 | -0.0587 | -22.9968
-6 | -0.3987 | 0.01735 | -0.0552 | -22.9798
-5.5 | -0.3607 | 0.0163 | -0.0527 | -22.1288
-5 | -0.3234 | 0.01506 | -0.0501 | -21.4741
-4.5 | -0.3138 | 0.01161 | -0.0442 | -27.0284
-4 | -0.2651 | 0.01166 | -0.0423 | -22.7358
-3.5 | -0.2124 | 0.01195 | -0.0414 | -17.7741
-3 | -0.16 | 0.01259 | -0.0395 | -12.7085
-2.5 | -0.1078 | 0.01322 | -0.0379 | -8.1543
-2 | -0.0524 | 0.01317 | -0.0379 | -3.9787
-1.5 | 0.0025 | 0.01317 | -0.038 | 0.18983
-1 | 0.059 | 0.01304 | -0.0385 | 4.5245
-0.5 | 0.1137 | 0.01306 | -0.0387 | 8.706
0 | 0.171 | 0.01299 | -0.0394 | 13.164
0.5 | 0.225 | 0.01307 | -0.0395 | 17.215
1 | 0.2826 | 0.01306 | -0.0402 | 21.6386
1.5 | 0.3357 | 0.01322 | -0.0403 | 25.3933
2 | 0.3929 | 0.01324 | -0.0409 | 29.6752
2.5 | 0.4456 | 0.01348 | -0.0409 | 33.0564
3 | 0.5025 | 0.01346 | -0.0412 | 37.3328
3.5 | 0.5556 | 0.01355 | -0.041 | 41.0037
4 | 0.6094 | 0.01333 | -0.0403 | 45.7164
4.5 | 0.6625 | 0.01228 | -0.0384 | 53.9495
5 | 0.7122 | 0.01191 | -0.0368 | 59.7985
5.5 | 0.7593 | 0.01171 | -0.0348 | 64.842
6 | 0.7955 | 0.01175 | -0.0308 | 67.7021
6.5 | 0.7794 | 0.01393 | -0.0187 | 55.9512
7 | 0.7621 | 0.01725 | -0.0089 | 44.1797
7.5 | 0.7936 | 0.01942 | -0.0083 | 40.8651
8 | 0.8163 | 0.02155 | -0.0054 | 37.8794
8.5 | 0.8422 | 0.02359 | -0.0028 | 35.7016
9 | 0.8707 | 0.02586 | -0.0004 | 33.6698
9.5 | 0.9091 | 0.0278 | 0.0012 | 32.7014
10 | 0.9653 | 0.03038 | 0.0009 | 31.7742
10.5 | 1.0136 | 0.03286 | 0.0015 | 30.846
11 | 1.0649 | 0.03633 | 0.0015 | 29.3119
11.5 | 1.1003 | 0.03953 | 0.0028 | 27.8346
12 | 1.1324 | 0.04388 | 0.004 | 25.8067
12.5 | 1.1455 | 0.04991 | 0.0068 | 22.9513
13 | 1.1331 | 0.05594 | 0.0111 | 20.2556
13.5 | 1.0374 | 0.06949 | 0.0167 | 14.9288
14 | 0.9967 | 0.08022 | 0.016 | 12.4246
14.5 | 0.7509 | 0.14083 | -0.0175 | 5.332
15 | 0.7608 | 0.14824 | -0.0205 | 5.1322
15.5 | 0.7767 | 0.15453 | -0.0202 | 5.0262
16 | 0.7476 | 0.17371 | -0.0352 | 4.3037
16.5 | 0.7693 | 0.17818 | -0.0365 | 4.3175
17 | 0.7814 | 0.18707 | -0.0393 | 4.177
17.5 | 0.7723 | 0.19973 | -0.0499 | 3.8667

## 19. Re 250k Mach 0.10 (1)
BIGFOIL.COM POLAR EXPORT
NACA65-215 a=0.8
NACA65-215 a=0.8 |  |  |  | Cl Max: | 1.043 | at alpha= | 12.5 | deg
JavaFoil+Calcfoil stall+Eppler ext transition |  |  |  | L/D Max: | 62.621 | at alpha= | 4 | deg
Re: | 250000 |  |  | Cd Min: | 0.0094 | at alpha= | -0.5 | deg
Mach: | 0.1 |  |  | Cl=0 at alpha= | -1.5902 | deg
|  |  |  | @ Cl=0.1, Cd= | 0.0094649
|  |  |  | @ Cl=0.4, Cd= | 0.009762
|  |  |  | @ Cl=0.6, Cd= | 0.01033
alpha (deg) | Cl | Cd | Cm | Cl/Cd
-19 | -0.699 | 0.21746 | -0.003 | -3.215
-18.5 | -0.725 | 0.20387 | -0.003 | -3.558
-18 | -0.751 | 0.19184 | -0.003 | -3.914
-17.5 | -0.775 | 0.17879 | -0.004 | -4.336
-17 | -0.796 | 0.17074 | -0.004 | -4.664
-16.5 | -0.809 | 0.1606 | -0.004 | -5.036
-16 | -0.819 | 0.15054 | -0.005 | -5.443
-15.5 | -0.828 | 0.13938 | -0.005 | -5.937
-15 | -0.833 | 0.1343 | -0.005 | -6.206
-14.5 | -0.836 | 0.12639 | -0.006 | -6.617
-14 | -0.837 | 0.11679 | -0.006 | -7.164
-13.5 | -0.834 | 0.11148 | -0.006 | -7.479
-13 | -0.828 | 0.10234 | -0.007 | -8.089
-12.5 | -0.818 | 0.09674 | -0.007 | -8.46
-12 | -0.806 | 0.08849 | -0.008 | -9.104
-11.5 | -0.789 | 0.08294 | -0.008 | -9.518
-11 | -0.77 | 0.07772 | -0.008 | -9.906
-10.5 | -0.747 | 0.07275 | -0.009 | -10.27
-10 | -0.721 | 0.06844 | -0.009 | -10.533
-9.5 | -0.692 | 0.06417 | -0.01 | -10.784
-9 | -0.66 | 0.06011 | -0.01 | -10.983
-8.5 | -0.626 | 0.05663 | -0.01 | -11.047
-8 | -0.589 | 0.05321 | -0.011 | -11.065
-7.5 | -0.55 | 0.04993 | -0.011 | -11.012
-7 | -0.509 | 0.04689 | -0.012 | -10.854
-6.5 | -0.466 | 0.04433 | -0.013 | -10.522
-6 | -0.423 | 0.04175 | -0.013 | -10.124
-5.5 | -0.461 | 0.0143 | -0.029 | -32.261
-5 | -0.405 | 0.01389 | -0.03 | -29.189
-4.5 | -0.348 | 0.01347 | -0.031 | -25.855
-4 | -0.29 | 0.01307 | -0.032 | -22.206
-3.5 | -0.231 | 0.01218 | -0.033 | -18.996
-3 | -0.172 | 0.00965 | -0.034 | -17.796
-2.5 | -0.111 | 0.00956 | -0.035 | -11.62
-2 | -0.05 | 0.00951 | -0.036 | -5.277
-1.5 | 0.011 | 0.00953 | -0.037 | 1.143
-1 | 0.072 | 0.00952 | -0.037 | 7.573
-0.5 | 0.133 | 0.0094 | -0.038 | 14.18
0 | 0.193 | 0.00946 | -0.039 | 20.439
0.5 | 0.254 | 0.00952 | -0.04 | 26.664
1 | 0.314 | 0.00962 | -0.041 | 32.651
1.5 | 0.374 | 0.00971 | -0.041 | 38.506
2 | 0.434 | 0.00983 | -0.042 | 44.132
2.5 | 0.492 | 0.01 | -0.043 | 49.163
3 | 0.55 | 0.01014 | -0.044 | 54.246
3.5 | 0.608 | 0.01036 | -0.044 | 58.654
4 | 0.665 | 0.01061 | -0.045 | 62.621
4.5 | 0.721 | 0.01577 | -0.046 | 45.693
5 | 0.776 | 0.01637 | -0.047 | 47.377
5.5 | 0.829 | 0.01698 | -0.047 | 48.803
6 | 0.88 | 0.01767 | -0.048 | 49.803
6.5 | 0.93 | 0.01842 | -0.049 | 50.465
7 | 0.977 | 0.01922 | -0.05 | 50.82
7.5 | 0.846 | 0.04891 | -0.024 | 17.306
8 | 0.881 | 0.05197 | -0.023 | 16.959
8.5 | 0.915 | 0.05539 | -0.024 | 16.523
9 | 0.946 | 0.05927 | -0.024 | 15.964
9.5 | 0.974 | 0.06354 | -0.024 | 15.334
10 | 0.997 | 0.06741 | -0.024 | 14.791
10.5 | 1.014 | 0.07284 | -0.024 | 13.926
11 | 1.028 | 0.07743 | -0.024 | 13.279
11.5 | 1.038 | 0.083 | -0.024 | 12.502
12 | 1.042 | 0.08877 | -0.024 | 11.743
12.5 | 1.043 | 0.09494 | -0.024 | 10.984
13 | 1.039 | 0.10016 | -0.024 | 10.377
13.5 | 1.032 | 0.10775 | -0.023 | 9.575
14 | 1.02 | 0.11696 | -0.023 | 8.723
14.5 | 1.006 | 0.12193 | -0.024 | 8.249
15 | 0.988 | 0.1356 | -0.024 | 7.286
15.5 | 0.967 | 0.14142 | -0.024 | 6.841
16 | 0.945 | 0.14757 | -0.024 | 6.4
16.5 | 0.92 | 0.16171 | -0.025 | 5.687
17 | 0.893 | 0.17578 | -0.025 | 5.08
17.5 | 0.865 | 0.18488 | -0.025 | 4.679

## 20. Re 250k Mach 0.10 (2)
BIGFOIL.COM POLAR EXPORT
NACA65-215 a=0.8
NACA65-215 a=0.8 |  |  |  | Cl Max: | 1.1291 | at alpha= | 12.5 | deg
XFOIL ncrit=9 |  |  |  | L/D Max: | 67.226 | at alpha= | 6 | deg
Re: | 250000 |  |  | Cd Min: | 0.20076 | at alpha= | 17.5 | deg
Mach: | 0.1 |  |  | Cl=0 at alpha= | -1.5216 | deg
|  |  |  | @ Cl=0.1, Cd= | 0.013113
|  |  |  | @ Cl=0.4, Cd= | 0.013332
|  |  |  | @ Cl=0.6, Cd= | 0.013443
alpha (deg) | Cl | Cd | Cm | Cl/Cd
-14.5 | -0.4881 | 0.14698 | -0.024 | -3.3209
-14 | -0.5049 | 0.13491 | -0.0343 | -3.7425
-13.5 | -0.5043 | 0.12414 | -0.0382 | -4.0623
-13 | -0.4819 | 0.11961 | -0.038 | -4.0289
-12.5 | -0.4782 | 0.11143 | -0.0419 | -4.2915
-12 | -0.5616 | 0.08729 | -0.0635 | -6.4337
-11.5 | -0.6214 | 0.07715 | -0.0696 | -8.0544
-11 | -0.6753 | 0.07199 | -0.0675 | -9.3805
-10 | -0.6679 | 0.05415 | -0.0719 | -12.3343
-9.5 | -0.6838 | 0.03654 | -0.0704 | -18.7137
-9 | -0.6469 | 0.03069 | -0.0696 | -21.0785
-8.5 | -0.6067 | 0.02704 | -0.0676 | -22.4371
-8 | -0.5658 | 0.02492 | -0.0652 | -22.7047
-7.5 | -0.5184 | 0.02243 | -0.0637 | -23.1119
-7 | -0.4733 | 0.02017 | -0.062 | -23.4655
-6.5 | -0.4336 | 0.01897 | -0.0594 | -22.8571
-6 | -0.399 | 0.01752 | -0.0559 | -22.774
-5.5 | -0.3617 | 0.01639 | -0.0532 | -22.0683
-5 | -0.324 | 0.0152 | -0.0507 | -21.3158
-4.5 | -0.3141 | 0.01172 | -0.0448 | -26.8003
-4 | -0.2667 | 0.01168 | -0.0426 | -22.8339
-3.5 | -0.2139 | 0.01198 | -0.0417 | -17.8548
-3 | -0.161 | 0.01261 | -0.0398 | -12.7676
-2.5 | -0.1086 | 0.01326 | -0.0381 | -8.19
-2 | -0.0531 | 0.01325 | -0.0381 | -4.0075
-1.5 | 0.0024 | 0.01322 | -0.0381 | 0.18154
-1 | 0.0588 | 0.01312 | -0.0387 | 4.4817
-0.5 | 0.1142 | 0.01311 | -0.0389 | 8.7109
0 | 0.1712 | 0.01308 | -0.0396 | 13.0887
0.5 | 0.226 | 0.01313 | -0.0397 | 17.2125
1 | 0.284 | 0.01314 | -0.0405 | 21.6134
1.5 | 0.3372 | 0.01329 | -0.0404 | 25.3725
2 | 0.3953 | 0.01331 | -0.0411 | 29.6995
2.5 | 0.4476 | 0.01355 | -0.041 | 33.0332
3 | 0.5056 | 0.01353 | -0.0414 | 37.3688
3.5 | 0.5584 | 0.01362 | -0.0411 | 40.9985
4 | 0.6125 | 0.01339 | -0.0404 | 45.7431
4.5 | 0.6665 | 0.01229 | -0.0384 | 54.2311
5 | 0.7162 | 0.01195 | -0.0368 | 59.9331
5.5 | 0.763 | 0.01177 | -0.0347 | 64.8258
6 | 0.7973 | 0.01186 | -0.0302 | 67.226
6.5 | 0.7754 | 0.01423 | -0.0173 | 54.4905
7.5 | 0.7922 | 0.01968 | -0.0073 | 40.2541
8 | 0.815 | 0.02186 | -0.0045 | 37.2827
8.5 | 0.8407 | 0.02397 | -0.0019 | 35.073
9 | 0.8705 | 0.02623 | 0.0005 | 33.1872
9.5 | 0.9101 | 0.0282 | 0.0021 | 32.273
10 | 0.9721 | 0.03106 | 0.0013 | 31.2975
10.5 | 1.0162 | 0.03349 | 0.0024 | 30.3434
11 | 1.0649 | 0.03719 | 0.0028 | 28.634
11.5 | 1.0969 | 0.04054 | 0.0044 | 27.0572
12 | 1.1236 | 0.04508 | 0.0061 | 24.9246
12.5 | 1.1291 | 0.05104 | 0.0094 | 22.1219
13.5 | 1.017 | 0.07153 | 0.0173 | 14.2178
14 | 0.9735 | 0.08266 | 0.0156 | 11.7772
14.5 | 0.746 | 0.14292 | -0.0187 | 5.2197
15 | 0.7561 | 0.15043 | -0.0217 | 5.0263
15.5 | 0.7741 | 0.15646 | -0.0212 | 4.9476
16 | 0.7467 | 0.17494 | -0.036 | 4.2683
16.5 | 0.7682 | 0.17967 | -0.0374 | 4.2756
17 | 0.7819 | 0.18825 | -0.0398 | 4.1535
17.5 | 0.7729 | 0.20076 | -0.0506 | 3.8499

## 21. Re 250k Mach 0.25 (1)
BIGFOIL.COM POLAR EXPORT
NACA65-215 a=0.8
NACA65-215 a=0.8 |  |  |  | Cl Max: | 0.996 | at alpha= | 10.5 | deg
JavaFoil+Calcfoil stall+Eppler ext transition |  |  |  | L/D Max: | 62.617 | at alpha= | 4 | deg
Re: | 250000 |  |  | Cd Min: | 0.00951 | at alpha= | -1 | deg
Mach: | 0.25 |  |  | Cl=0 at alpha= | -1.5873 | deg
|  |  |  | @ Cl=0.1, Cd= | 0.0095224
|  |  |  | @ Cl=0.4, Cd= | 0.0098972
|  |  |  | @ Cl=0.6, Cd= | 0.010499
alpha (deg) | Cl | Cd | Cm | Cl/Cd
-17 | -0.491 | 0.24344 | -0.004 | -2.019
-16.5 | -0.538 | 0.21849 | -0.004 | -2.46
-16 | -0.58 | 0.19345 | -0.004 | -2.998
-15.5 | -0.619 | 0.17337 | -0.005 | -3.569
-15 | -0.653 | 0.15591 | -0.005 | -4.19
-14.5 | -0.683 | 0.14673 | -0.005 | -4.656
-14 | -0.708 | 0.13013 | -0.006 | -5.444
-13.5 | -0.728 | 0.12338 | -0.006 | -5.901
-13 | -0.743 | 0.11363 | -0.007 | -6.534
-12.5 | -0.751 | 0.10451 | -0.007 | -7.19
-12 | -0.755 | 0.09666 | -0.008 | -7.807
-11.5 | -0.752 | 0.08996 | -0.008 | -8.361
-11 | -0.744 | 0.08207 | -0.009 | -9.07
-10.5 | -0.731 | 0.07625 | -0.009 | -9.587
-10 | -0.713 | 0.07132 | -0.009 | -9.992
-9.5 | -0.69 | 0.06661 | -0.01 | -10.352
-9 | -0.663 | 0.06203 | -0.01 | -10.682
-8.5 | -0.631 | 0.058 | -0.011 | -10.886
-8 | -0.597 | 0.0543 | -0.011 | -10.991
-7.5 | -0.559 | 0.05081 | -0.012 | -11.007
-7 | -0.519 | 0.04766 | -0.012 | -10.891
-6.5 | -0.476 | 0.04487 | -0.013 | -10.62
-6 | -0.433 | 0.04209 | -0.014 | -10.284
-5.5 | -0.471 | 0.01471 | -0.03 | -32.017
-5 | -0.414 | 0.01424 | -0.031 | -29.102
-4.5 | -0.356 | 0.01378 | -0.032 | -25.854
-4 | -0.297 | 0.01336 | -0.033 | -22.243
-3.5 | -0.237 | 0.01302 | -0.034 | -18.191
-3 | -0.176 | 0.01212 | -0.035 | -14.506
-2.5 | -0.114 | 0.00974 | -0.036 | -11.713
-2 | -0.052 | 0.00967 | -0.037 | -5.329
-1.5 | 0.011 | 0.00965 | -0.038 | 1.16
-1 | 0.074 | 0.00951 | -0.038 | 7.787
-0.5 | 0.137 | 0.00954 | -0.039 | 14.365
0 | 0.198 | 0.00962 | -0.04 | 20.622
0.5 | 0.26 | 0.00964 | -0.041 | 27.014
1 | 0.322 | 0.00975 | -0.042 | 33.032
1.5 | 0.384 | 0.00985 | -0.042 | 38.932
2 | 0.445 | 0.01003 | -0.043 | 44.348
2.5 | 0.504 | 0.01018 | -0.044 | 49.515
3 | 0.564 | 0.01034 | -0.045 | 54.519
3.5 | 0.623 | 0.0106 | -0.046 | 58.793
4 | 0.681 | 0.01087 | -0.046 | 62.617
4.5 | 0.738 | 0.01627 | -0.047 | 45.393
5 | 0.794 | 0.01689 | -0.048 | 47.017
5.5 | 0.848 | 0.01762 | -0.049 | 48.133
6 | 0.9 | 0.01835 | -0.049 | 49.025
6.5 | 0.949 | 0.01915 | -0.05 | 49.535
7 | 0.825 | 0.0465 | -0.025 | 17.743
7.5 | 0.861 | 0.04973 | -0.023 | 17.304
8 | 0.896 | 0.05273 | -0.025 | 16.987
8.5 | 0.925 | 0.05702 | -0.024 | 16.225
9 | 0.952 | 0.06071 | -0.024 | 15.677
9.5 | 0.974 | 0.06533 | -0.024 | 14.916
10 | 0.989 | 0.07009 | -0.024 | 14.104
10.5 | 0.996 | 0.07591 | -0.024 | 13.117
11 | 0.996 | 0.08228 | -0.023 | 12.102
11.5 | 0.989 | 0.08734 | -0.023 | 11.324
12 | 0.975 | 0.09566 | -0.023 | 10.193
12.5 | 0.954 | 0.10356 | -0.023 | 9.209
13 | 0.925 | 0.11378 | -0.023 | 8.133
13.5 | 0.89 | 0.121 | -0.023 | 7.355
14 | 0.848 | 0.13291 | -0.023 | 6.382
14.5 | 0.801 | 0.14644 | -0.024 | 5.467
15 | 0.747 | 0.15924 | -0.023 | 4.694
15.5 | 0.689 | 0.18173 | -0.023 | 3.794

## 22. Re 250k Mach 0.25 (2)
BIGFOIL.COM POLAR EXPORT
NACA65-215 a=0.8
NACA65-215 a=0.8 |  |  |  | Cl Max: | 1.0495 | at alpha= | 11.5 | deg
XFOIL ncrit=9 |  |  |  | L/D Max: | 64.9418 | at alpha= | 5.5 | deg
Re: | 250000 |  |  | Cd Min: | 0.18702 | at alpha= | 16.5 | deg
Mach: | 0.25 |  |  | Cl=0 at alpha= | -1.5198 | deg
|  |  |  | @ Cl=0.1, Cd= | 0.013429
|  |  |  | @ Cl=0.4, Cd= | 0.013853
|  |  |  | @ Cl=0.6, Cd= | 0.013838
alpha (deg) | Cl | Cd | Cm | Cl/Cd
-14.5 | -0.4791 | 0.1507 | -0.0239 | -3.1792
-14 | -0.4971 | 0.13919 | -0.035 | -3.5714
-13.5 | -0.4789 | 0.13109 | -0.0355 | -3.6532
-13 | -0.4601 | 0.1253 | -0.0367 | -3.672
-12.5 | -0.4643 | 0.1153 | -0.0432 | -4.0269
-12 | -0.4916 | 0.10006 | -0.0534 | -4.9131
-11.5 | -0.4689 | 0.09633 | -0.0522 | -4.8676
-11 | -0.4888 | 0.0832 | -0.0612 | -5.875
-10.5 | -0.5572 | 0.06821 | -0.0719 | -8.1689
-10 | -0.617 | 0.0606 | -0.0758 | -10.1815
-9.5 | -0.6596 | 0.04073 | -0.0782 | -16.1945
-9 | -0.6375 | 0.03424 | -0.0769 | -18.6186
-8.5 | -0.6113 | 0.02983 | -0.073 | -20.4928
-8 | -0.5772 | 0.02693 | -0.0694 | -21.4333
-7.5 | -0.5349 | 0.02458 | -0.0665 | -21.7616
-7 | -0.4817 | 0.02135 | -0.0657 | -22.5621
-6.5 | -0.4383 | 0.01984 | -0.0634 | -22.0917
-6 | -0.3976 | 0.01856 | -0.0604 | -21.4224
-5.5 | -0.3652 | 0.01699 | -0.0565 | -21.495
-5 | -0.3274 | 0.01581 | -0.0535 | -20.7084
-4.5 | -0.3019 | 0.01352 | -0.0494 | -22.3299
-4 | -0.2759 | 0.01185 | -0.0444 | -23.2827
-3.5 | -0.2214 | 0.01212 | -0.043 | -18.2673
-3 | -0.1671 | 0.01271 | -0.0415 | -13.1471
-2.5 | -0.1124 | 0.01352 | -0.0392 | -8.3136
-2 | -0.0559 | 0.01365 | -0.0389 | -4.0952
-1.5 | 0.0023 | 0.01349 | -0.0391 | 0.1705
-1 | 0.0586 | 0.01352 | -0.0394 | 4.3343
-0.5 | 0.1175 | 0.01339 | -0.0399 | 8.7752
0 | 0.1734 | 0.0135 | -0.0401 | 12.8444
0.5 | 0.2325 | 0.01342 | -0.0407 | 17.3249
1 | 0.2878 | 0.01362 | -0.0409 | 21.1307
1.5 | 0.3467 | 0.01362 | -0.0414 | 25.4552
2 | 0.4017 | 0.01386 | -0.0415 | 28.9827
2.5 | 0.4599 | 0.01392 | -0.0418 | 33.0388
3 | 0.5151 | 0.01413 | -0.0418 | 36.4544
3.5 | 0.5753 | 0.01398 | -0.0418 | 41.1516
4 | 0.6328 | 0.01365 | -0.0412 | 46.359
4.5 | 0.6849 | 0.01256 | -0.0385 | 54.5303
5 | 0.7353 | 0.01222 | -0.0364 | 60.1718
5.5 | 0.7806 | 0.01202 | -0.0333 | 64.9418
6 | 0.7913 | 0.01295 | -0.0246 | 61.1042
6.5 | 0.7525 | 0.01563 | -0.0093 | 48.1446
7 | 0.7545 | 0.01889 | -0.0035 | 39.9418
7.5 | 0.7834 | 0.02125 | -0.0025 | 36.8659
8 | 0.8076 | 0.02363 | 0.0003 | 34.1769
8.5 | 0.8339 | 0.02607 | 0.0029 | 31.987
9 | 0.8711 | 0.02826 | 0.0051 | 30.8245
9.5 | 0.9173 | 0.03044 | 0.0065 | 30.1347
10 | 0.9775 | 0.03366 | 0.0066 | 29.0404
10.5 | 1.0194 | 0.03733 | 0.0082 | 27.3078
11 | 1.0448 | 0.04221 | 0.0108 | 24.7524
11.5 | 1.0495 | 0.04711 | 0.0142 | 22.2776
12 | 1.0419 | 0.05306 | 0.0172 | 19.6363
12.5 | 1.0108 | 0.0614 | 0.0194 | 16.4625
13 | 0.9678 | 0.07164 | 0.0191 | 13.5092
13.5 | 0.9178 | 0.0842 | 0.0153 | 10.9002
14 | 0.8675 | 0.0994 | 0.0076 | 8.7274
14.5 | 0.8295 | 0.11579 | -0.0017 | 7.1638
15 | 0.7399 | 0.15967 | -0.0273 | 4.6339
15.5 | 0.7668 | 0.16476 | -0.0255 | 4.654
16 | 0.7454 | 0.18086 | -0.0394 | 4.1214
16.5 | 0.7642 | 0.18702 | -0.0421 | 4.0862

## 23. Re 250k Mach 0.50 (1)
BIGFOIL.COM POLAR EXPORT
NACA65-215 a=0.8
NACA65-215 a=0.8 |  |  |  | Cl Max: | 1.177 | at alpha= | 20 | deg
JavaFoil+Calcfoil stall+Eppler ext transition |  |  |  | L/D Max: | 58.699 | at alpha= | 3.5 | deg
Re: | 250000 |  |  | Cd Min: | 0.01009 | at alpha= | -1.5 | deg
Mach: | 0.5 |  |  | Cl=0 at alpha= | -1.587 | deg
|  |  |  | @ Cl=0.1, Cd= | 0.010161
|  |  |  | @ Cl=0.4, Cd= | 0.010608
|  |  |  | @ Cl=0.6, Cd= | 0.011303
alpha (deg) | Cl | Cd | Cm | Cl/Cd
-20 | -1.014 | 0.26948 | -0.004 | -3.762
-19.5 | -0.987 | 0.26584 | -0.004 | -3.713
-19 | -0.96 | 0.25547 | -0.005 | -3.76
-18.5 | -0.934 | 0.25134 | -0.005 | -3.716
-18 | -0.905 | 0.23991 | -0.005 | -3.772
-17.5 | -0.878 | 0.23026 | -0.006 | -3.812
-17 | -0.851 | 0.22215 | -0.006 | -3.83
-16.5 | -0.824 | 0.22013 | -0.007 | -3.743
-16 | -0.797 | 0.21558 | -0.007 | -3.697
-15.5 | -0.768 | 0.21108 | -0.007 | -3.638
-15 | -0.741 | 0.19324 | -0.008 | -3.834
-14.5 | -0.714 | 0.18355 | -0.008 | -3.889
-14 | -0.687 | 0.18032 | -0.009 | -3.808
-13.5 | -0.659 | 0.18606 | -0.009 | -3.543
-13 | -0.631 | 0.16877 | -0.009 | -3.737
-12.5 | -0.603 | 0.1603 | -0.009 | -3.764
-12 | -0.576 | 0.16543 | -0.01 | -3.482
-11.5 | -0.549 | 0.15126 | -0.01 | -3.629
-11 | -0.521 | 0.14229 | -0.01 | -3.665
-10.5 | -0.493 | 0.1429 | -0.01 | -3.45
-10 | -0.466 | 0.12829 | -0.01 | -3.629
-9.5 | -0.438 | 0.12876 | -0.011 | -3.403
-9 | -0.411 | 0.12619 | -0.011 | -3.254
-8.5 | -0.383 | 0.09982 | -0.011 | -3.834
-8 | -0.482 | 0.07223 | -0.011 | -6.673
-7.5 | -0.545 | 0.05892 | -0.012 | -9.247
-7 | -0.537 | 0.05308 | -0.013 | -10.107
-6.5 | -0.508 | 0.0483 | -0.013 | -10.52
-6 | -0.469 | 0.04486 | -0.014 | -10.46
-5.5 | -0.423 | 0.04192 | -0.015 | -10.086
-5 | -0.374 | 0.03916 | -0.017 | -9.547
-4.5 | -0.39 | 0.01547 | -0.035 | -25.195
-4 | -0.326 | 0.01489 | -0.036 | -21.894
-3.5 | -0.261 | 0.0138 | -0.037 | -18.88
-3 | -0.194 | 0.01374 | -0.038 | -14.104
-2.5 | -0.126 | 0.01031 | -0.039 | -12.182
-2 | -0.057 | 0.01018 | -0.04 | -5.599
-1.5 | 0.012 | 0.01009 | -0.041 | 1.232
-1 | 0.083 | 0.01018 | -0.042 | 8.139
-0.5 | 0.153 | 0.0101 | -0.043 | 15.157
0 | 0.22 | 0.01032 | -0.044 | 21.342
0.5 | 0.289 | 0.01039 | -0.045 | 27.819
1 | 0.357 | 0.01049 | -0.046 | 34.068
1.5 | 0.426 | 0.01068 | -0.047 | 39.839
2 | 0.494 | 0.01088 | -0.048 | 45.347
2.5 | 0.559 | 0.01112 | -0.049 | 50.228
3 | 0.624 | 0.01141 | -0.05 | 54.728
3.5 | 0.689 | 0.01173 | -0.051 | 58.699
4 | 0.753 | 0.01757 | -0.051 | 42.836
4.5 | 0.814 | 0.01855 | -0.052 | 43.896
5 | 0.872 | 0.01952 | -0.053 | 44.684
5.5 | 0.925 | 0.02053 | -0.054 | 45.064
6 | 0.81 | 0.04325 | -0.027 | 18.719
6.5 | 0.84 | 0.04692 | -0.025 | 17.901
7 | 0.86 | 0.05082 | -0.025 | 16.913
7.5 | 0.857 | 0.05734 | -0.024 | 14.948
8 | 0.801 | 0.06583 | -0.022 | 12.167
8.5 | 0.555 | 0.10727 | -0.022 | 5.177
9 | 0.582 | 0.11394 | -0.022 | 5.111
9.5 | 0.61 | 0.13233 | -0.026 | 4.61
10 | 0.637 | 0.13793 | -0.026 | 4.619
10.5 | 0.664 | 0.13784 | -0.026 | 4.817
11 | 0.691 | 0.13887 | -0.027 | 4.976
11.5 | 0.719 | 0.14719 | -0.03 | 4.886
12 | 0.746 | 0.15961 | -0.031 | 4.673
12.5 | 0.773 | 0.17105 | -0.031 | 4.516
13 | 0.799 | 0.17034 | -0.032 | 4.693
13.5 | 0.828 | 0.18461 | -0.034 | 4.483
14 | 0.854 | 0.18833 | -0.035 | 4.535
14.5 | 0.881 | 0.18676 | -0.035 | 4.716
15 | 0.907 | 0.20509 | -0.036 | 4.425
15.5 | 0.936 | 0.20734 | -0.039 | 4.514
16 | 0.962 | 0.21863 | -0.039 | 4.402
16.5 | 0.989 | 0.22267 | -0.04 | 4.44
17 | 1.016 | 0.2337 | -0.041 | 4.346
17.5 | 1.044 | 0.23474 | -0.043 | 4.447
18 | 1.07 | 0.25319 | -0.043 | 4.225
18.5 | 1.096 | 0.2516 | -0.044 | 4.356
19 | 1.122 | 0.25661 | -0.045 | 4.374
19.5 | 1.151 | 0.27043 | -0.047 | 4.258
20 | 1.177 | 0.27413 | -0.047 | 4.294

## 24. Re 250k Mach 0.50 (2)
BIGFOIL.COM POLAR EXPORT
NACA65-215 a=0.8
NACA65-215 a=0.8 |  |  |  | Cl Max: | 0.9236 | at alpha= | 20 | deg
XFOIL ncrit=9 |  |  |  | L/D Max: | 59.0459 | at alpha= | 5 | deg
Re: | 250000 |  |  | Cd Min: | 0.27149 | at alpha= | 20 | deg
Mach: | 0.5 |  |  | Cl=0 at alpha= | -1.4543 | deg
|  |  |  | @ Cl=0.1, Cd= | 0.015267
|  |  |  | @ Cl=0.4, Cd= | 0.01601
|  |  |  | @ Cl=0.6, Cd= | 0.016619
alpha (deg) | Cl | Cd | Cm | Cl/Cd
-20 | -0.6935 | 0.25398 | 0.0251 | -2.7305
-19.5 | -0.6617 | 0.24303 | 0.0232 | -2.7227
-19 | -0.6388 | 0.23536 | 0.0184 | -2.7141
-18.5 | -0.6208 | 0.22759 | 0.0118 | -2.7277
-18 | -0.6121 | 0.22112 | 0.0038 | -2.7682
-17.5 | -0.5759 | 0.21088 | 0.0029 | -2.7309
-17 | -0.5542 | 0.20324 | -0.0017 | -2.7268
-16.5 | -0.5485 | 0.19657 | -0.0103 | -2.7904
-16 | -0.5243 | 0.18662 | -0.0139 | -2.8095
-15.5 | -0.4958 | 0.17907 | -0.0163 | -2.7687
-15 | -0.4794 | 0.17133 | -0.0217 | -2.7981
-14.5 | -0.3149 | 0.13936 | -0.0384 | -2.2596
-14 | -0.299 | 0.13411 | -0.042 | -2.2295
-13.5 | -0.3175 | 0.12968 | -0.0496 | -2.4483
-13 | -0.2973 | 0.12343 | -0.0506 | -2.4087
-12.5 | -0.2863 | 0.11871 | -0.0523 | -2.4118
-12 | -0.3067 | 0.10954 | -0.0636 | -2.7999
-11.5 | -0.2787 | 0.1008 | -0.0669 | -2.7649
-11 | -0.2602 | 0.0925 | -0.072 | -2.813
-10.5 | -0.4175 | 0.09043 | -0.0638 | -4.6168
-10 | -0.4369 | 0.07128 | -0.0808 | -6.1293
-9.5 | -0.4685 | 0.05513 | -0.0983 | -8.4981
-9 | -0.4861 | 0.04588 | -0.1055 | -10.595
-8.5 | -0.5078 | 0.03975 | -0.1033 | -12.7748
-8 | -0.5239 | 0.03523 | -0.097 | -14.8708
-7.5 | -0.5268 | 0.03138 | -0.0896 | -16.7878
-7 | -0.5034 | 0.02756 | -0.0842 | -18.2656
-6.5 | -0.456 | 0.0243 | -0.0811 | -18.7654
-6 | -0.3986 | 0.02191 | -0.0789 | -18.1926
-5.5 | -0.3501 | 0.0198 | -0.0755 | -17.6818
-5 | -0.3194 | 0.01837 | -0.0698 | -17.387
-4.5 | -0.2904 | 0.01695 | -0.0643 | -17.1327
-4 | -0.263 | 0.01528 | -0.0589 | -17.212
-3.5 | -0.2554 | 0.01283 | -0.0503 | -19.9065
-3 | -0.1944 | 0.01338 | -0.0479 | -14.5291
-2.5 | -0.1316 | 0.01495 | -0.0442 | -8.8027
-2 | -0.0671 | 0.0153 | -0.043 | -4.3856
-1.5 | -0.0059 | 0.01531 | -0.0427 | -0.38537
-1 | 0.0587 | 0.01524 | -0.0427 | 3.8517
-0.5 | 0.1196 | 0.01528 | -0.0427 | 7.8272
0 | 0.1838 | 0.01529 | -0.0429 | 12.0209
0.5 | 0.2442 | 0.01547 | -0.0429 | 15.7854
1 | 0.3073 | 0.0156 | -0.0429 | 19.6987
1.5 | 0.3667 | 0.01591 | -0.0426 | 23.0484
2 | 0.4297 | 0.0161 | -0.0425 | 26.6894
2.5 | 0.4861 | 0.01655 | -0.0415 | 29.3716
3 | 0.5575 | 0.01643 | -0.042 | 33.9318
3.5 | 0.6138 | 0.01668 | -0.0402 | 36.7986
4 | 0.6899 | 0.01555 | -0.0396 | 44.3666
4.5 | 0.7537 | 0.01396 | -0.0358 | 53.99
5 | 0.7983 | 0.01352 | -0.0299 | 59.0459
5.5 | 0.7844 | 0.01443 | -0.0156 | 54.359
6 | 0.7333 | 0.01819 | -0.0006 | 40.3134
6.5 | 0.7082 | 0.02212 | 0.0091 | 32.0163
7 | 0.7182 | 0.02519 | 0.0143 | 28.5113
7.5 | 0.7523 | 0.0286 | 0.0142 | 26.3042
8 | 0.7868 | 0.03145 | 0.0167 | 25.0175
8.5 | 0.8307 | 0.03419 | 0.0195 | 24.2966
9 | 0.8761 | 0.0378 | 0.0224 | 23.1772
9.5 | 0.8999 | 0.04304 | 0.0251 | 20.9085
10 | 0.8981 | 0.04979 | 0.027 | 18.0378
10.5 | 0.8821 | 0.05766 | 0.0272 | 15.2983
11 | 0.8569 | 0.06727 | 0.0251 | 12.7382
11.5 | 0.8267 | 0.07872 | 0.0202 | 10.5018
12 | 0.7863 | 0.09392 | 0.011 | 8.372
12.5 | 0.745 | 0.11328 | -0.0019 | 6.5766
13 | 0.7222 | 0.13179 | -0.0129 | 5.4799
13.5 | 0.721 | 0.14449 | -0.0197 | 4.99
14 | 0.7162 | 0.16259 | -0.0293 | 4.4049
14.5 | 0.7464 | 0.1702 | -0.029 | 4.3854
15 | 0.7368 | 0.18285 | -0.0413 | 4.0295
15.5 | 0.7561 | 0.19119 | -0.0456 | 3.9547
16 | 0.7907 | 0.19987 | -0.0454 | 3.9561
16.5 | 0.7858 | 0.21022 | -0.0574 | 3.738
17 | 0.8089 | 0.21798 | -0.0612 | 3.7109
17.5 | 0.8408 | 0.22802 | -0.0625 | 3.6874
18 | 0.8424 | 0.23681 | -0.0734 | 3.5573
18.5 | 0.8634 | 0.24512 | -0.0785 | 3.5224
19 | 0.899 | 0.25543 | -0.0788 | 3.5196
19.5 | 0.9033 | 0.26285 | -0.0895 | 3.4366
20 | 0.9236 | 0.27149 | -0.0953 | 3.402

## 25. Re 500k Mach 0.00 (1)
BIGFOIL.COM POLAR EXPORT
NACA65-215 a=0.8
NACA65-215 a=0.8 |  |  |  | Cl Max: | 1.173 | at alpha= | 9.5 | deg
JavaFoil+Calcfoil stall+Eppler ext transition |  |  |  | L/D Max: | 82.17 | at alpha= | 4 | deg
Re: | 500000 |  |  | Cd Min: | 0.0071 | at alpha= | 2.5 | deg
Mach: | 0 |  |  | Cl=0 at alpha= | -1.5902 | deg
|  |  |  | @ Cl=0.1, Cd= | 0.0073992
|  |  |  | @ Cl=0.4, Cd= | 0.0077754
|  |  |  | @ Cl=0.6, Cd= | 0.0079653
alpha (deg) | Cl | Cd | Cm | Cl/Cd
-20 | -0.701 | 0.20698 | -0.002 | -3.386
-19.5 | -0.724 | 0.2027 | -0.003 | -3.574
-19 | -0.748 | 0.18605 | -0.003 | -4.02
-18.5 | -0.771 | 0.17933 | -0.003 | -4.297
-18 | -0.792 | 0.16959 | -0.004 | -4.673
-17.5 | -0.813 | 0.15942 | -0.004 | -5.098
-17 | -0.83 | 0.14979 | -0.004 | -5.543
-16.5 | -0.84 | 0.14433 | -0.005 | -5.817
-16 | -0.847 | 0.13401 | -0.005 | -6.317
-15.5 | -0.852 | 0.1274 | -0.005 | -6.686
-15 | -0.855 | 0.11953 | -0.006 | -7.15
-14.5 | -0.855 | 0.11219 | -0.006 | -7.618
-14 | -0.852 | 0.10691 | -0.006 | -7.97
-13.5 | -0.847 | 0.10047 | -0.007 | -8.426
-13 | -0.838 | 0.09311 | -0.007 | -9.001
-12.5 | -0.827 | 0.08827 | -0.008 | -9.364
-12 | -0.812 | 0.08202 | -0.008 | -9.9
-11.5 | -0.794 | 0.07718 | -0.008 | -10.289
-11 | -0.773 | 0.07265 | -0.009 | -10.643
-10.5 | -0.749 | 0.0684 | -0.009 | -10.951
-10 | -0.722 | 0.06438 | -0.009 | -11.213
-9.5 | -0.692 | 0.06013 | -0.01 | -11.515
-9 | -0.66 | 0.05652 | -0.011 | -11.683
-8.5 | -0.625 | 0.05331 | -0.011 | -11.725
-8 | -0.588 | 0.05003 | -0.012 | -11.759
-7.5 | -0.668 | 0.01414 | -0.025 | -47.239
-7 | -0.62 | 0.01362 | -0.026 | -45.503
-6.5 | -0.569 | 0.01309 | -0.027 | -43.51
-6 | -0.517 | 0.01261 | -0.028 | -40.994
-5.5 | -0.462 | 0.01219 | -0.029 | -37.91
-5 | -0.406 | 0.01178 | -0.03 | -34.468
-4.5 | -0.349 | 0.01117 | -0.031 | -31.24
-4 | -0.291 | 0.01117 | -0.032 | -26.014
-3.5 | -0.231 | 0.01092 | -0.033 | -21.153
-3 | -0.171 | 0.0074 | -0.034 | -23.098
-2.5 | -0.111 | 0.00734 | -0.035 | -15.067
-2 | -0.05 | 0.00732 | -0.036 | -6.819
-1.5 | 0.011 | 0.00738 | -0.036 | 1.47
-1 | 0.072 | 0.00739 | -0.037 | 9.714
-0.5 | 0.133 | 0.00741 | -0.038 | 17.897
0 | 0.194 | 0.00746 | -0.039 | 25.953
0.5 | 0.254 | 0.00755 | -0.04 | 33.715
1 | 0.315 | 0.00761 | -0.041 | 41.466
1.5 | 0.376 | 0.00774 | -0.042 | 48.585
2 | 0.437 | 0.00783 | -0.042 | 55.838
2.5 | 0.495 | 0.0071 | -0.043 | 69.695
3 | 0.553 | 0.00786 | -0.044 | 70.35
3.5 | 0.611 | 0.00799 | -0.045 | 76.498
4 | 0.669 | 0.00814 | -0.046 | 82.17
4.5 | 0.72 | 0.0136 | -0.046 | 52.949
5 | 0.775 | 0.0141 | -0.047 | 54.939
5.5 | 0.828 | 0.01462 | -0.047 | 56.637
6 | 0.88 | 0.01522 | -0.048 | 57.819
6.5 | 0.929 | 0.01586 | -0.049 | 58.593
7 | 0.977 | 0.01657 | -0.05 | 58.958
7.5 | 1.022 | 0.01733 | -0.05 | 58.987
8 | 1.065 | 0.018 | -0.051 | 59.138
8.5 | 1.104 | 0.01902 | -0.052 | 58.04
9 | 1.14 | 0.0199 | -0.052 | 57.303
9.5 | 1.173 | 0.02092 | -0.053 | 56.086
10 | 1.008 | 0.06085 | -0.032 | 16.573
10.5 | 1.019 | 0.06732 | -0.027 | 15.137
11 | 1.035 | 0.07182 | -0.027 | 14.405
11.5 | 1.045 | 0.07658 | -0.026 | 13.641
12 | 1.052 | 0.08155 | -0.027 | 12.898
12.5 | 1.054 | 0.08738 | -0.026 | 12.064
13 | 1.054 | 0.09242 | -0.026 | 11.4
13.5 | 1.049 | 0.09857 | -0.026 | 10.646
14 | 1.041 | 0.10573 | -0.026 | 9.848
14.5 | 1.03 | 0.11108 | -0.026 | 9.273

## 26. Re 500k Mach 0.00 (2)
BIGFOIL.COM POLAR EXPORT
NACA65-215 a=0.8
NACA65-215 a=0.8 |  |  |  | Cl Max: | 1.1711 | at alpha= | 14 | deg
XFOIL ncrit=9 |  |  |  | L/D Max: | 84.6728 | at alpha= | 5 | deg
Re: | 500000 |  |  | Cd Min: | 0.2164 | at alpha= | 19 | deg
Mach: | 0 |  |  | Cl=0 at alpha= | -1.5565 | deg
|  |  |  | @ Cl=0.1, Cd= | 0.0083454
|  |  |  | @ Cl=0.4, Cd= | 0.0085465
|  |  |  | @ Cl=0.6, Cd= | 0.0085548
alpha (deg) | Cl | Cd | Cm | Cl/Cd
-16.5 | -0.5422 | 0.17121 | -0.0094 | -3.1669
-16 | -0.5256 | 0.16531 | -0.0124 | -3.1795
-15.5 | -0.5163 | 0.15725 | -0.0168 | -3.2833
-15 | -0.5268 | 0.14236 | -0.0262 | -3.7005
-14.5 | -0.5221 | 0.13387 | -0.029 | -3.9001
-14 | -0.5066 | 0.12874 | -0.0311 | -3.9351
-13.5 | -0.5032 | 0.12005 | -0.0354 | -4.1916
-13 | -0.5764 | 0.08865 | -0.0572 | -6.502
-12.5 | -0.6348 | 0.07422 | -0.0667 | -8.553
-11.5 | -0.83 | 0.03898 | -0.0679 | -21.293
-11 | -0.8187 | 0.03417 | -0.065 | -23.9596
-10.5 | -0.8049 | 0.02905 | -0.0606 | -27.7074
-10 | -0.7733 | 0.02594 | -0.0581 | -29.8111
-9.5 | -0.7376 | 0.02421 | -0.0559 | -30.4667
-9 | -0.6964 | 0.02217 | -0.0542 | -31.4118
-8.5 | -0.6525 | 0.02033 | -0.0528 | -32.0954
-8 | -0.6086 | 0.01896 | -0.0513 | -32.0992
-7.5 | -0.5687 | 0.01689 | -0.0493 | -33.6708
-7 | -0.5268 | 0.01579 | -0.0477 | -33.3629
-6.5 | -0.4839 | 0.01479 | -0.046 | -32.7181
-6 | -0.4427 | 0.01362 | -0.0441 | -32.5037
-5.5 | -0.3963 | 0.01281 | -0.043 | -30.9368
-5 | -0.3487 | 0.01199 | -0.0421 | -29.0826
-4.5 | -0.3024 | 0.01098 | -0.0411 | -27.541
-4 | -0.272 | 0.00824 | -0.0386 | -33.0097
-3.5 | -0.2191 | 0.00795 | -0.0383 | -27.5597
-3 | -0.1629 | 0.00798 | -0.0385 | -20.4135
-2.5 | -0.1068 | 0.00808 | -0.0385 | -13.2178
-2 | -0.051 | 0.00834 | -0.0384 | -6.1151
-1.5 | 0.0065 | 0.00834 | -0.0389 | 0.77938
-1 | 0.0645 | 0.00837 | -0.0396 | 7.7061
-0.5 | 0.1222 | 0.00833 | -0.0402 | 14.6699
0 | 0.1802 | 0.00839 | -0.0409 | 21.4779
0.5 | 0.2379 | 0.00838 | -0.0416 | 28.389
1 | 0.2959 | 0.00846 | -0.0423 | 34.9764
1.5 | 0.3534 | 0.00849 | -0.043 | 41.6254
2 | 0.4111 | 0.00856 | -0.0436 | 48.0257
2.5 | 0.4683 | 0.00865 | -0.0442 | 54.1387
3 | 0.5254 | 0.0087 | -0.0446 | 60.3908
3.5 | 0.5802 | 0.0086 | -0.0445 | 67.4651
4 | 0.6328 | 0.00848 | -0.0438 | 74.6226
4.5 | 0.6863 | 0.00855 | -0.0435 | 80.269
5 | 0.7375 | 0.00871 | -0.0428 | 84.6728
5.5 | 0.7703 | 0.00982 | -0.0392 | 78.442
6 | 0.7756 | 0.01246 | -0.0317 | 62.2472
6.5 | 0.7839 | 0.01438 | -0.0244 | 54.5132
7 | 0.8065 | 0.01547 | -0.0192 | 52.1332
7.5 | 0.8279 | 0.01667 | -0.0142 | 49.6641
8 | 0.8507 | 0.01765 | -0.0093 | 48.1983
8.5 | 0.8906 | 0.0193 | -0.0092 | 46.1451
9 | 0.9141 | 0.02131 | -0.0062 | 42.8954
9.5 | 0.9433 | 0.02303 | -0.0039 | 40.9596
10 | 0.9713 | 0.02492 | -0.0017 | 38.9767
10.5 | 0.9986 | 0.02763 | 0.0008 | 36.1419
11 | 1.0319 | 0.02944 | 0.0024 | 35.051
11.5 | 1.0627 | 0.0314 | 0.004 | 33.8439
12 | 1.0946 | 0.03368 | 0.0055 | 32.5
12.5 | 1.1255 | 0.03624 | 0.0068 | 31.0568
13 | 1.1538 | 0.04008 | 0.0082 | 28.7874
13.5 | 1.1652 | 0.04372 | 0.0103 | 26.6514
14 | 1.1711 | 0.04826 | 0.0122 | 24.2665
14.5 | 1.1687 | 0.05378 | 0.0136 | 21.7311
15 | 1.1616 | 0.05975 | 0.0141 | 19.441
15.5 | 1.154 | 0.06613 | 0.0137 | 17.4505
16 | 1.1312 | 0.0751 | 0.0119 | 15.0626
16.5 | 1.0994 | 0.08635 | 0.008 | 12.7319
17.5 | 0.8006 | 0.18659 | -0.0448 | 4.2907
18 | 0.7916 | 0.20349 | -0.0543 | 3.8901
18.5 | 0.8041 | 0.21101 | -0.0588 | 3.8107
19 | 0.8218 | 0.2164 | -0.0619 | 3.7976

## 27. Re 500k Mach 0.10 (1)
BIGFOIL.COM POLAR EXPORT
NACA65-215 a=0.8
NACA65-215 a=0.8 |  |  |  | Cl Max: | 1.198 | at alpha= | 10 | deg
JavaFoil+Calcfoil stall+Eppler ext transition |  |  |  | L/D Max: | 82.325 | at alpha= | 4 | deg
Re: | 500000 |  |  | Cd Min: | 0.00715 | at alpha= | 2.5 | deg
Mach: | 0.1 |  |  | Cl=0 at alpha= | -1.5902 | deg
|  |  |  | @ Cl=0.1, Cd= | 0.0074054
|  |  |  | @ Cl=0.4, Cd= | 0.0076043
|  |  |  | @ Cl=0.6, Cd= | 0.0079686
alpha (deg) | Cl | Cd | Cm | Cl/Cd
-19.5 | -0.673 | 0.21173 | -0.003 | -3.177
-19 | -0.699 | 0.19187 | -0.003 | -3.645
-18.5 | -0.726 | 0.18364 | -0.003 | -3.952
-18 | -0.751 | 0.17067 | -0.004 | -4.402
-17.5 | -0.776 | 0.16234 | -0.004 | -4.778
-17 | -0.797 | 0.153 | -0.004 | -5.208
-16.5 | -0.809 | 0.14699 | -0.005 | -5.507
-16 | -0.82 | 0.13649 | -0.005 | -6.008
-15.5 | -0.828 | 0.12894 | -0.005 | -6.423
-15 | -0.834 | 0.12159 | -0.006 | -6.86
-14.5 | -0.837 | 0.11597 | -0.006 | -7.218
-14 | -0.837 | 0.10856 | -0.006 | -7.714
-13.5 | -0.834 | 0.10171 | -0.007 | -8.205
-13 | -0.829 | 0.09441 | -0.007 | -8.776
-12.5 | -0.819 | 0.08949 | -0.008 | -9.153
-12 | -0.806 | 0.08238 | -0.008 | -9.788
-11.5 | -0.79 | 0.07829 | -0.008 | -10.092
-11 | -0.77 | 0.07277 | -0.009 | -10.588
-10.5 | -0.748 | 0.0687 | -0.009 | -10.885
-10 | -0.721 | 0.0643 | -0.009 | -11.219
-9.5 | -0.693 | 0.06045 | -0.01 | -11.456
-9 | -0.661 | 0.05677 | -0.011 | -11.644
-8.5 | -0.626 | 0.05356 | -0.011 | -11.693
-8 | -0.59 | 0.05022 | -0.012 | -11.746
-7.5 | -0.67 | 0.01419 | -0.026 | -47.223
-7 | -0.622 | 0.0137 | -0.026 | -45.416
-6.5 | -0.571 | 0.01316 | -0.027 | -43.428
-6 | -0.519 | 0.01267 | -0.028 | -40.936
-5.5 | -0.464 | 0.01223 | -0.029 | -37.925
-5 | -0.408 | 0.01186 | -0.03 | -34.375
-4.5 | -0.35 | 0.01085 | -0.031 | -32.279
-4 | -0.292 | 0.01117 | -0.032 | -26.148
-3.5 | -0.232 | 0.01091 | -0.033 | -21.271
-3 | -0.172 | 0.00742 | -0.034 | -23.141
-2.5 | -0.111 | 0.0074 | -0.035 | -15.01
-2 | -0.05 | 0.0074 | -0.036 | -6.782
-1.5 | 0.011 | 0.0074 | -0.037 | 1.472
-1 | 0.072 | 0.00741 | -0.037 | 9.724
-0.5 | 0.133 | 0.0074 | -0.038 | 18.023
0 | 0.195 | 0.00749 | -0.039 | 25.987
0.5 | 0.256 | 0.00754 | -0.04 | 33.911
1 | 0.317 | 0.00763 | -0.041 | 41.565
1.5 | 0.378 | 0.00774 | -0.042 | 48.849
2 | 0.438 | 0.00737 | -0.043 | 59.488
2.5 | 0.497 | 0.00715 | -0.043 | 69.468
3 | 0.556 | 0.00787 | -0.044 | 70.645
3.5 | 0.614 | 0.008 | -0.045 | 76.782
4 | 0.672 | 0.00816 | -0.046 | 82.325
4.5 | 0.723 | 0.01367 | -0.046 | 52.91
5 | 0.778 | 0.01418 | -0.047 | 54.872
5.5 | 0.832 | 0.01471 | -0.048 | 56.539
6 | 0.883 | 0.01531 | -0.048 | 57.688
6.5 | 0.933 | 0.01597 | -0.049 | 58.428
7 | 0.98 | 0.01669 | -0.05 | 58.737
7.5 | 1.025 | 0.01747 | -0.051 | 58.707
8 | 1.068 | 0.01815 | -0.051 | 58.818
8.5 | 1.106 | 0.01919 | -0.052 | 57.665
9 | 1.142 | 0.02012 | -0.053 | 56.781
9.5 | 1.174 | 0.02107 | -0.053 | 55.705
10 | 1.198 | 0.0222 | -0.054 | 53.978
10.5 | 1.017 | 0.06794 | -0.027 | 14.969
11 | 1.031 | 0.07234 | -0.027 | 14.25
11.5 | 1.04 | 0.07761 | -0.027 | 13.395
12 | 1.044 | 0.08267 | -0.026 | 12.626
12.5 | 1.044 | 0.08809 | -0.026 | 11.853
13 | 1.041 | 0.09337 | -0.026 | 11.145
13.5 | 1.033 | 0.10008 | -0.026 | 10.323
14 | 1.021 | 0.10721 | -0.025 | 9.526
14.5 | 1.007 | 0.11234 | -0.026 | 8.963
15 | 0.989 | 0.12206 | -0.026 | 8.102

## 28. Re 500k Mach 0.10 (2)
BIGFOIL.COM POLAR EXPORT
NACA65-215 a=0.8
NACA65-215 a=0.8 |  |  |  | Cl Max: | 1.1549 | at alpha= | 13.5 | deg
XFOIL ncrit=9 |  |  |  | L/D Max: | 84.504 | at alpha= | 5 | deg
Re: | 500000 |  |  | Cd Min: | 0.21219 | at alpha= | 18.5 | deg
Mach: | 0.1 |  |  | Cl=0 at alpha= | -1.5561 | deg
|  |  |  | @ Cl=0.1, Cd= | 0.0083658
|  |  |  | @ Cl=0.4, Cd= | 0.0085815
|  |  |  | @ Cl=0.6, Cd= | 0.0085926
alpha (deg) | Cl | Cd | Cm | Cl/Cd
-16.5 | -0.5412 | 0.17204 | -0.0092 | -3.1458
-16 | -0.5245 | 0.16612 | -0.0122 | -3.1574
-15.5 | -0.515 | 0.15801 | -0.0167 | -3.2593
-15 | -0.5243 | 0.14356 | -0.026 | -3.6521
-14.5 | -0.5182 | 0.13529 | -0.0286 | -3.8303
-14 | -0.5024 | 0.1301 | -0.0307 | -3.8616
-13.5 | -0.4982 | 0.12153 | -0.035 | -4.0994
-13 | -0.5637 | 0.0915 | -0.0559 | -6.1607
-12.5 | -0.6211 | 0.0765 | -0.0663 | -8.119
-12 | -0.6682 | 0.06704 | -0.0706 | -9.9672
-11.5 | -0.8187 | 0.04007 | -0.0698 | -20.4317
-11 | -0.8096 | 0.03514 | -0.0674 | -23.0393
-10.5 | -0.8016 | 0.03014 | -0.0623 | -26.5959
-10 | -0.7737 | 0.02665 | -0.0594 | -29.0319
-9.5 | -0.7391 | 0.02479 | -0.057 | -29.8144
-9 | -0.6988 | 0.02265 | -0.0552 | -30.8521
-8.5 | -0.6548 | 0.02067 | -0.0537 | -31.6788
-8 | -0.6104 | 0.01917 | -0.0522 | -31.8414
-7.5 | -0.5697 | 0.01712 | -0.0502 | -33.2769
-7 | -0.5278 | 0.01595 | -0.0485 | -33.0909
-6.5 | -0.485 | 0.01491 | -0.0467 | -32.5285
-6 | -0.4435 | 0.01376 | -0.0448 | -32.2311
-5.5 | -0.3977 | 0.01289 | -0.0435 | -30.8534
-5 | -0.3501 | 0.01206 | -0.0425 | -29.0299
-4.5 | -0.3026 | 0.01114 | -0.0415 | -27.1634
-4 | -0.2726 | 0.00836 | -0.039 | -32.6077
-3.5 | -0.2206 | 0.00797 | -0.0385 | -27.6788
-3 | -0.164 | 0.00799 | -0.0387 | -20.5257
-2.5 | -0.1075 | 0.00812 | -0.0388 | -13.2389
-2 | -0.0514 | 0.00836 | -0.0386 | -6.1483
-1.5 | 0.0065 | 0.00836 | -0.039 | 0.77751
-1 | 0.0648 | 0.00839 | -0.0398 | 7.7235
-0.5 | 0.1229 | 0.00835 | -0.0404 | 14.7186
0 | 0.1812 | 0.00841 | -0.0411 | 21.5458
0.5 | 0.2393 | 0.00841 | -0.0418 | 28.4542
1 | 0.2975 | 0.0085 | -0.0425 | 35
1.5 | 0.3554 | 0.00852 | -0.0432 | 41.7136
2 | 0.4134 | 0.0086 | -0.0438 | 48.0698
2.5 | 0.471 | 0.00868 | -0.0444 | 54.2627
3 | 0.5283 | 0.00873 | -0.0448 | 60.5155
3.5 | 0.5835 | 0.00863 | -0.0447 | 67.613
4 | 0.6364 | 0.00851 | -0.0439 | 74.7826
4.5 | 0.6902 | 0.00858 | -0.0436 | 80.4429
5 | 0.7411 | 0.00877 | -0.0428 | 84.504
5.5 | 0.7706 | 0.01005 | -0.0385 | 76.6766
6 | 0.7747 | 0.01269 | -0.0308 | 61.0481
6.5 | 0.7818 | 0.01453 | -0.0232 | 53.8059
7 | 0.8058 | 0.01563 | -0.0182 | 51.5547
7.5 | 0.8258 | 0.01694 | -0.013 | 48.7485
8 | 0.8497 | 0.0179 | -0.0083 | 47.4693
8.5 | 0.8886 | 0.01967 | -0.0081 | 45.1754
9 | 0.9129 | 0.02169 | -0.0052 | 42.0885
9.5 | 0.9419 | 0.02348 | -0.0029 | 40.115
10 | 0.97 | 0.02544 | -0.0006 | 38.1289
10.5 | 0.9988 | 0.02811 | 0.0018 | 35.5318
11 | 1.0326 | 0.03001 | 0.0035 | 34.4085
11.5 | 1.0635 | 0.03208 | 0.0051 | 33.1515
12 | 1.095 | 0.03449 | 0.0066 | 31.7483
12.5 | 1.1274 | 0.03738 | 0.0079 | 30.1605
13 | 1.1471 | 0.04147 | 0.0099 | 27.661
13.5 | 1.1549 | 0.04564 | 0.012 | 25.3046
14 | 1.1548 | 0.05089 | 0.0137 | 22.6921
14.5 | 1.1448 | 0.05735 | 0.0148 | 19.9616
15 | 1.129 | 0.06464 | 0.0147 | 17.466
15.5 | 1.1063 | 0.07347 | 0.013 | 15.0578
16 | 1.0568 | 0.08759 | 0.0081 | 12.0653
16.5 | 0.9611 | 0.11388 | -0.0064 | 8.4396
17 | 0.846 | 0.15549 | -0.0315 | 5.4409
17.5 | 0.8003 | 0.18808 | -0.0456 | 4.2551
18 | 0.7923 | 0.20468 | -0.055 | 3.8709
18.5 | 0.8051 | 0.21219 | -0.0596 | 3.7942

## 29. Re 500k Mach 0.25 (1)
BIGFOIL.COM POLAR EXPORT
NACA65-215 a=0.8
NACA65-215 a=0.8 |  |  |  | Cl Max: | 1.146 | at alpha= | 9 | deg
JavaFoil+Calcfoil stall+Eppler ext transition |  |  |  | L/D Max: | 82.616 | at alpha= | 4 | deg
Re: | 500000 |  |  | Cd Min: | 0.00718 | at alpha= | 2 | deg
Mach: | 0.25 |  |  | Cl=0 at alpha= | -1.5873 | deg
|  |  |  | @ Cl=0.1, Cd= | 0.0074971
|  |  |  | @ Cl=0.4, Cd= | 0.0073494
|  |  |  | @ Cl=0.6, Cd= | 0.008085
alpha (deg) | Cl | Cd | Cm | Cl/Cd
-17 | -0.492 | 0.19345 | -0.004 | -2.541
-16.5 | -0.538 | 0.18475 | -0.004 | -2.911
-16 | -0.58 | 0.16729 | -0.005 | -3.468
-15.5 | -0.619 | 0.15024 | -0.005 | -4.12
-15 | -0.654 | 0.1408 | -0.005 | -4.642
-14.5 | -0.684 | 0.13291 | -0.006 | -5.143
-14 | -0.709 | 0.11753 | -0.006 | -6.031
-13.5 | -0.729 | 0.11233 | -0.007 | -6.487
-13 | -0.743 | 0.1035 | -0.007 | -7.179
-12.5 | -0.752 | 0.09672 | -0.008 | -7.775
-12 | -0.755 | 0.08904 | -0.008 | -8.482
-11.5 | -0.753 | 0.08219 | -0.008 | -9.159
-11 | -0.745 | 0.07587 | -0.009 | -9.818
-10.5 | -0.732 | 0.07112 | -0.009 | -10.287
-10 | -0.713 | 0.0671 | -0.01 | -10.63
-9.5 | -0.69 | 0.06222 | -0.01 | -11.089
-9 | -0.663 | 0.05822 | -0.011 | -11.387
-8.5 | -0.632 | 0.05457 | -0.011 | -11.577
-8 | -0.597 | 0.05116 | -0.012 | -11.678
-7.5 | -0.561 | 0.04765 | -0.013 | -11.767
-7 | -0.632 | 0.0142 | -0.027 | -44.49
-6.5 | -0.582 | 0.01352 | -0.028 | -43.069
-6 | -0.529 | 0.0131 | -0.029 | -40.42
-5.5 | -0.474 | 0.01259 | -0.03 | -37.634
-5 | -0.417 | 0.01212 | -0.031 | -34.394
-4.5 | -0.358 | 0.01175 | -0.032 | -30.484
-4 | -0.299 | 0.01075 | -0.033 | -27.802
-3.5 | -0.238 | 0.01113 | -0.034 | -21.417
-3 | -0.176 | 0.01088 | -0.035 | -16.224
-2.5 | -0.114 | 0.0075 | -0.036 | -15.225
-2 | -0.052 | 0.00744 | -0.037 | -6.934
-1.5 | 0.011 | 0.00745 | -0.038 | 1.504
-1 | 0.074 | 0.00746 | -0.038 | 9.934
-0.5 | 0.137 | 0.00755 | -0.039 | 18.134
0 | 0.2 | 0.0076 | -0.04 | 26.304
0.5 | 0.263 | 0.00767 | -0.041 | 34.272
1 | 0.326 | 0.0078 | -0.042 | 41.781
1.5 | 0.388 | 0.00739 | -0.043 | 52.456
2 | 0.45 | 0.00718 | -0.044 | 62.604
2.5 | 0.509 | 0.00792 | -0.045 | 64.314
3 | 0.57 | 0.00801 | -0.045 | 71.165
3.5 | 0.63 | 0.00816 | -0.046 | 77.127
4 | 0.689 | 0.00834 | -0.047 | 82.616
4.5 | 0.741 | 0.01408 | -0.047 | 52.631
5 | 0.797 | 0.01465 | -0.048 | 54.394
5.5 | 0.851 | 0.01527 | -0.049 | 55.697
6 | 0.903 | 0.01591 | -0.05 | 56.737
6.5 | 0.952 | 0.01662 | -0.05 | 57.27
7 | 0.999 | 0.01741 | -0.051 | 57.362
7.5 | 1.042 | 0.01825 | -0.052 | 57.079
8 | 1.081 | 0.0192 | -0.053 | 56.306
8.5 | 1.116 | 0.02025 | -0.053 | 55.105
9 | 1.146 | 0.02119 | -0.054 | 54.082
9.5 | 0.98 | 0.06042 | -0.029 | 16.219
10 | 0.991 | 0.06578 | -0.027 | 15.06
10.5 | 0.997 | 0.07055 | -0.026 | 14.14
11 | 0.997 | 0.07566 | -0.025 | 13.175
11.5 | 0.99 | 0.08154 | -0.026 | 12.144
12 | 0.976 | 0.08763 | -0.026 | 11.139
12.5 | 0.955 | 0.09561 | -0.025 | 9.985
13 | 0.926 | 0.10154 | -0.025 | 9.119
13.5 | 0.89 | 0.10875 | -0.024 | 8.187
14 | 0.849 | 0.12017 | -0.025 | 7.063

## 30. Re 500k Mach 0.25 (2)
BIGFOIL.COM POLAR EXPORT
NACA65-215 a=0.8
NACA65-215 a=0.8 |  |  |  | Cl Max: | 1.097 | at alpha= | 12.5 | deg
XFOIL ncrit=9 |  |  |  | L/D Max: | 83.8258 | at alpha= | 5 | deg
Re: | 500000 |  |  | Cd Min: | 0.19562 | at alpha= | 17.5 | deg
Mach: | 0.25 |  |  | Cl=0 at alpha= | -1.5519 | deg
|  |  |  | @ Cl=0.1, Cd= | 0.0085468
|  |  |  | @ Cl=0.4, Cd= | 0.0087607
|  |  |  | @ Cl=0.6, Cd= | 0.0088031
alpha (deg) | Cl | Cd | Cm | Cl/Cd
-15 | -0.5139 | 0.14906 | -0.0251 | -3.4476
-14.5 | -0.5012 | 0.14185 | -0.0271 | -3.5333
-14 | -0.4843 | 0.13625 | -0.0294 | -3.5545
-13.5 | -0.4776 | 0.12774 | -0.0338 | -3.7388
-13 | -0.5016 | 0.10872 | -0.0464 | -4.6137
-12.5 | -0.5215 | 0.09477 | -0.0528 | -5.5028
-12 | -0.6111 | 0.06707 | -0.07 | -9.1114
-11.5 | -0.6487 | 0.05686 | -0.0747 | -11.4087
-11 | -0.7364 | 0.04017 | -0.0797 | -18.3321
-10.5 | -0.7447 | 0.03486 | -0.0767 | -21.3626
-10 | -0.7516 | 0.03141 | -0.0692 | -23.9287
-9 | -0.7049 | 0.0259 | -0.0611 | -27.2162
-8.5 | -0.6655 | 0.02289 | -0.0588 | -29.0738
-8 | -0.62 | 0.02064 | -0.057 | -30.0388
-7.5 | -0.5735 | 0.01875 | -0.0553 | -30.5867
-7 | -0.5322 | 0.0169 | -0.053 | -31.4911
-6.5 | -0.4896 | 0.01565 | -0.0508 | -31.2843
-6 | -0.445 | 0.01464 | -0.0488 | -30.3962
-5.5 | -0.4043 | 0.01334 | -0.0465 | -30.3073
-5 | -0.3564 | 0.01252 | -0.045 | -28.4665
-4.5 | -0.307 | 0.01167 | -0.0439 | -26.3068
-4 | -0.2717 | 0.00944 | -0.0416 | -28.7818
-3.5 | -0.2281 | 0.00811 | -0.0399 | -28.1258
-3 | -0.1698 | 0.0081 | -0.0399 | -20.963
-2 | -0.0535 | 0.0085 | -0.0396 | -6.2941
-1.5 | 0.0062 | 0.00855 | -0.0401 | 0.72515
-1 | 0.0663 | 0.00853 | -0.0408 | 7.7726
-0.5 | 0.1265 | 0.00856 | -0.0416 | 14.778
0 | 0.1863 | 0.00855 | -0.0422 | 21.7895
0.5 | 0.2467 | 0.00861 | -0.043 | 28.6527
1 | 0.3063 | 0.00864 | -0.0437 | 35.4514
1.5 | 0.3664 | 0.00871 | -0.0444 | 42.0666
2 | 0.426 | 0.0088 | -0.045 | 48.4091
2.5 | 0.4857 | 0.00888 | -0.0456 | 54.6959
3 | 0.5445 | 0.0089 | -0.0458 | 61.1798
3.5 | 0.6018 | 0.0088 | -0.0456 | 68.3864
4 | 0.6559 | 0.00869 | -0.0446 | 75.4776
4.5 | 0.7113 | 0.00877 | -0.0441 | 81.106
5 | 0.7603 | 0.00907 | -0.0424 | 83.8258
5.5 | 0.7706 | 0.01123 | -0.0347 | 68.6198
6 | 0.7645 | 0.01369 | -0.0249 | 55.8437
6.5 | 0.7764 | 0.01534 | -0.0179 | 50.6128
7 | 0.8015 | 0.01663 | -0.0132 | 48.196
7.5 | 0.8213 | 0.01818 | -0.008 | 45.176
8 | 0.8436 | 0.01947 | -0.0031 | 43.3282
8.5 | 0.8773 | 0.02185 | -0.0024 | 40.151
9 | 0.9061 | 0.02389 | 0.0002 | 37.928
9.5 | 0.9356 | 0.026 | 0.0026 | 35.9846
10 | 0.9651 | 0.0283 | 0.005 | 34.1025
10.5 | 1.0009 | 0.03095 | 0.0072 | 32.3393
11 | 1.0348 | 0.0335 | 0.0092 | 30.8896
11.5 | 1.063 | 0.03642 | 0.0112 | 29.1873
12 | 1.0855 | 0.04003 | 0.0133 | 27.1172
12.5 | 1.097 | 0.04595 | 0.0153 | 23.8738
13 | 1.0845 | 0.05169 | 0.0174 | 20.9808
13.5 | 1.0646 | 0.05938 | 0.018 | 17.9286
14 | 1.034 | 0.06916 | 0.0166 | 14.9508
14.5 | 0.9954 | 0.08137 | 0.0125 | 12.233
15 | 0.9519 | 0.09632 | 0.0049 | 9.8827
15.5 | 0.9024 | 0.11552 | -0.0071 | 7.8116
16 | 0.8458 | 0.14078 | -0.023 | 6.008
16.5 | 0.7673 | 0.18374 | -0.0435 | 4.176
17 | 0.781 | 0.19118 | -0.0477 | 4.0852
17.5 | 0.8013 | 0.19562 | -0.0497 | 4.0962

## 31. Re 500k Mach 0.50 (1)
BIGFOIL.COM POLAR EXPORT
NACA65-215 a=0.8
NACA65-215 a=0.8 |  |  |  | Cl Max: | 1.177 | at alpha= | 20 | deg
JavaFoil+Calcfoil stall+Eppler ext transition |  |  |  | L/D Max: | 78.081 | at alpha= | 3.5 | deg
Re: | 500000 |  |  | Cd Min: | 0.00735 | at alpha= | -0.5 | deg
Mach: | 0.5 |  |  | Cl=0 at alpha= | -1.5916 | deg
|  |  |  | @ Cl=0.1, Cd= | 0.0078421
|  |  |  | @ Cl=0.4, Cd= | 0.0081665
|  |  |  | @ Cl=0.6, Cd= | 0.0086214
alpha (deg) | Cl | Cd | Cm | Cl/Cd
-20 | -1.014 | 0.22796 | -0.004 | -4.447
-19.5 | -0.987 | 0.22377 | -0.004 | -4.412
-19 | -0.961 | 0.22044 | -0.005 | -4.357
-18.5 | -0.934 | 0.2168 | -0.005 | -4.308
-18 | -0.905 | 0.20213 | -0.005 | -4.478
-17.5 | -0.878 | 0.19338 | -0.006 | -4.54
-17 | -0.851 | 0.19066 | -0.006 | -4.463
-16.5 | -0.824 | 0.18515 | -0.007 | -4.45
-16 | -0.797 | 0.18074 | -0.007 | -4.41
-15.5 | -0.768 | 0.17526 | -0.007 | -4.382
-15 | -0.741 | 0.16056 | -0.008 | -4.615
-14.5 | -0.714 | 0.15836 | -0.008 | -4.508
-14 | -0.687 | 0.1552 | -0.009 | -4.425
-13.5 | -0.659 | 0.15236 | -0.009 | -4.328
-13 | -0.631 | 0.14139 | -0.009 | -4.461
-12.5 | -0.604 | 0.13525 | -0.009 | -4.462
-12 | -0.576 | 0.13667 | -0.01 | -4.216
-11.5 | -0.549 | 0.12548 | -0.01 | -4.374
-11 | -0.521 | 0.11883 | -0.011 | -4.389
-10.5 | -0.493 | 0.11515 | -0.01 | -4.282
-10 | -0.466 | 0.10968 | -0.01 | -4.246
-9.5 | -0.438 | 0.10647 | -0.011 | -4.116
-9 | -0.411 | 0.10388 | -0.011 | -3.953
-8.5 | -0.383 | 0.08369 | -0.011 | -4.575
-8 | -0.482 | 0.06546 | -0.012 | -7.368
-7.5 | -0.545 | 0.05411 | -0.012 | -10.072
-7 | -0.537 | 0.04932 | -0.013 | -10.883
-6.5 | -0.508 | 0.04522 | -0.014 | -11.241
-6 | -0.47 | 0.04203 | -0.015 | -11.183
-5.5 | -0.512 | 0.01443 | -0.033 | -35.524
-5 | -0.454 | 0.01381 | -0.034 | -32.86
-4.5 | -0.392 | 0.01308 | -0.035 | -29.979
-4 | -0.328 | 0.01254 | -0.036 | -26.17
-3.5 | -0.262 | 0.01207 | -0.037 | -21.72
-3 | -0.195 | 0.01168 | -0.039 | -16.686
-2.5 | -0.127 | 0.00799 | -0.04 | -15.947
-2 | -0.058 | 0.00791 | -0.041 | -7.28
-1.5 | 0.013 | 0.00794 | -0.042 | 1.576
-1 | 0.083 | 0.008 | -0.043 | 10.352
-0.5 | 0.153 | 0.00735 | -0.044 | 20.85
0 | 0.222 | 0.00795 | -0.045 | 27.961
0.5 | 0.292 | 0.00802 | -0.046 | 36.386
1 | 0.361 | 0.00811 | -0.047 | 44.502
1.5 | 0.43 | 0.00821 | -0.048 | 52.342
2 | 0.499 | 0.00836 | -0.048 | 59.642
2.5 | 0.565 | 0.00851 | -0.049 | 66.37
3 | 0.631 | 0.00872 | -0.05 | 72.379
3.5 | 0.697 | 0.00892 | -0.051 | 78.081
4 | 0.755 | 0.01522 | -0.052 | 49.627
4.5 | 0.817 | 0.01611 | -0.053 | 50.693
5 | 0.875 | 0.01696 | -0.053 | 51.593
5.5 | 0.928 | 0.0179 | -0.054 | 51.843
6 | 0.975 | 0.01902 | -0.055 | 51.242
6.5 | 1.012 | 0.02008 | -0.056 | 50.408
7 | 0.862 | 0.04794 | -0.028 | 17.975
7.5 | 0.858 | 0.05276 | -0.026 | 16.259
8 | 0.801 | 0.06015 | -0.023 | 13.32
8.5 | 0.555 | 0.09254 | -0.023 | 6.002
9 | 0.582 | 0.09496 | -0.023 | 6.134
9.5 | 0.61 | 0.11005 | -0.026 | 5.545
10 | 0.637 | 0.11561 | -0.026 | 5.512
10.5 | 0.664 | 0.11559 | -0.027 | 5.746
11 | 0.691 | 0.11561 | -0.027 | 5.978
11.5 | 0.719 | 0.12334 | -0.03 | 5.831
12 | 0.746 | 0.12998 | -0.031 | 5.739
12.5 | 0.773 | 0.13964 | -0.031 | 5.533
13 | 0.8 | 0.14024 | -0.032 | 5.701
13.5 | 0.828 | 0.15482 | -0.034 | 5.346
14 | 0.854 | 0.15852 | -0.035 | 5.389
14.5 | 0.881 | 0.15699 | -0.036 | 5.611
15 | 0.908 | 0.17135 | -0.036 | 5.297
15.5 | 0.936 | 0.17826 | -0.039 | 5.251
16 | 0.962 | 0.17981 | -0.039 | 5.352
16.5 | 0.989 | 0.18608 | -0.04 | 5.314
17 | 1.017 | 0.19807 | -0.042 | 5.133
17.5 | 1.044 | 0.20136 | -0.043 | 5.185
18 | 1.07 | 0.20728 | -0.043 | 5.161
18.5 | 1.096 | 0.21123 | -0.044 | 5.189
19 | 1.123 | 0.21806 | -0.045 | 5.149
19.5 | 1.151 | 0.22898 | -0.047 | 5.029
20 | 1.177 | 0.23121 | -0.047 | 5.091

## 32. Re 500k Mach 0.50 (2)
BIGFOIL.COM POLAR EXPORT
NACA65-215 a=0.8
NACA65-215 a=0.8 |  |  |  | Cl Max: | 0.9335 | at alpha= | 20 | deg
XFOIL ncrit=9 |  |  |  | L/D Max: | 80.7975 | at alpha= | 4.5 | deg
Re: | 500000 |  |  | Cd Min: | 0.26908 | at alpha= | 20 | deg
Mach: | 0.5 |  |  | Cl=0 at alpha= | -1.5332 | deg
|  |  |  | @ Cl=0.1, Cd= | 0.009304
|  |  |  | @ Cl=0.4, Cd= | 0.009577
|  |  |  | @ Cl=0.6, Cd= | 0.0098864
alpha (deg) | Cl | Cd | Cm | Cl/Cd
-20 | -0.6845 | 0.25079 | 0.0299 | -2.7294
-19.5 | -0.6682 | 0.24179 | 0.0226 | -2.7636
-19 | -0.6447 | 0.23304 | 0.0184 | -2.7665
-18.5 | -0.6206 | 0.22589 | 0.0143 | -2.7474
-18 | -0.599 | 0.21786 | 0.0092 | -2.7495
-17.5 | -0.5893 | 0.20861 | 0.0009 | -2.8249
-17 | -0.5617 | 0.20019 | -0.0018 | -2.8058
-16.5 | -0.5387 | 0.19305 | -0.0057 | -2.7905
-16 | -0.5199 | 0.18482 | -0.011 | -2.813
-15.5 | -0.5132 | 0.17501 | -0.0193 | -2.9324
-15 | -0.4878 | 0.16702 | -0.0215 | -2.9206
-14.5 | -0.4662 | 0.15989 | -0.0251 | -2.9158
-14 | -0.4555 | 0.15088 | -0.0316 | -3.019
-13.5 | -0.4489 | 0.14046 | -0.039 | -3.1959
-13 | -0.432 | 0.13239 | -0.0413 | -3.2631
-12.5 | -0.4144 | 0.12529 | -0.0446 | -3.3075
-12 | -0.4037 | 0.11682 | -0.0494 | -3.4557
-11.5 | -0.3993 | 0.1052 | -0.0582 | -3.7956
-10.5 | -0.4426 | 0.06745 | -0.0859 | -6.5619
-10 | -0.4746 | 0.05629 | -0.0924 | -8.4313
-9.5 | -0.5072 | 0.04777 | -0.0945 | -10.6175
-9 | -0.5385 | 0.04043 | -0.094 | -13.3193
-8.5 | -0.5599 | 0.03457 | -0.0909 | -16.1961
-8 | -0.5695 | 0.02975 | -0.0859 | -19.1429
-7.5 | -0.5616 | 0.02536 | -0.0805 | -22.1451
-7 | -0.5311 | 0.02204 | -0.0761 | -24.0971
-6.5 | -0.4823 | 0.01945 | -0.073 | -24.7969
-6 | -0.4349 | 0.01746 | -0.0695 | -24.9084
-5.5 | -0.4014 | 0.01587 | -0.0641 | -25.293
-5 | -0.3648 | 0.0145 | -0.0595 | -25.1586
-4.5 | -0.3216 | 0.01335 | -0.0557 | -24.0899
-4 | -0.2721 | 0.01236 | -0.053 | -22.0146
-3.5 | -0.2373 | 0.01028 | -0.0491 | -23.0837
-3 | -0.1957 | 0.00867 | -0.0458 | -22.5721
-2.5 | -0.129 | 0.00876 | -0.0455 | -14.726
-2 | -0.0633 | 0.00918 | -0.0446 | -6.8954
-1.5 | 0.0045 | 0.0093 | -0.0449 | 0.48387
-1 | 0.0727 | 0.0093 | -0.0455 | 7.8172
-0.5 | 0.141 | 0.00931 | -0.0463 | 15.145
0 | 0.2087 | 0.00934 | -0.047 | 22.3448
0.5 | 0.2775 | 0.00941 | -0.0479 | 29.4899
1 | 0.3444 | 0.00948 | -0.0484 | 36.3291
1.5 | 0.4132 | 0.0096 | -0.0492 | 43.0417
2 | 0.4801 | 0.00972 | -0.0495 | 49.393
2.5 | 0.5486 | 0.00984 | -0.05 | 55.752
3 | 0.615 | 0.0099 | -0.0498 | 62.1212
3.5 | 0.6785 | 0.00963 | -0.0482 | 70.4569
4 | 0.738 | 0.00954 | -0.046 | 77.3585
4.5 | 0.7902 | 0.00978 | -0.0425 | 80.7975
5 | 0.7689 | 0.01188 | -0.0279 | 64.7222
5.5 | 0.7376 | 0.01519 | -0.0145 | 48.5583
6 | 0.7358 | 0.0182 | -0.0065 | 40.4286
6.5 | 0.7569 | 0.02049 | -0.0014 | 36.94
7 | 0.781 | 0.02279 | 0.0033 | 34.2694
7.5 | 0.798 | 0.02562 | 0.0082 | 31.1475
8 | 0.8203 | 0.02814 | 0.013 | 29.1507
8.5 | 0.8536 | 0.03102 | 0.0155 | 27.5177
9 | 0.889 | 0.03406 | 0.0187 | 26.101
9.5 | 0.9193 | 0.03797 | 0.0218 | 24.2112
10 | 0.931 | 0.04353 | 0.0244 | 21.3875
10.5 | 0.9244 | 0.05068 | 0.0256 | 18.2399
11 | 0.9056 | 0.05951 | 0.0248 | 15.2176
11.5 | 0.8819 | 0.06959 | 0.0215 | 12.6728
12.5 | 0.8177 | 0.09703 | 0.006 | 8.4273
13 | 0.7812 | 0.11563 | -0.0064 | 6.756
13.5 | 0.7588 | 0.13329 | -0.0167 | 5.6929
14 | 0.7514 | 0.1477 | -0.0248 | 5.0873
14.5 | 0.7555 | 0.1591 | -0.031 | 4.7486
15 | 0.7481 | 0.17821 | -0.0411 | 4.1979
15.5 | 0.7663 | 0.18637 | -0.0456 | 4.1117
16 | 0.7881 | 0.19364 | -0.0486 | 4.0699
16.5 | 0.8016 | 0.20476 | -0.0548 | 3.9148
17 | 0.8103 | 0.21675 | -0.0637 | 3.7384
17.5 | 0.8324 | 0.22417 | -0.0678 | 3.7133
18 | 0.8562 | 0.23261 | -0.0712 | 3.6808
18.5 | 0.8666 | 0.2442 | -0.0802 | 3.5487
19 | 0.8872 | 0.25263 | -0.0854 | 3.5119
19.5 | 0.9099 | 0.26019 | -0.0897 | 3.4971
20 | 0.9335 | 0.26908 | -0.0936 | 3.4692

## 33. Re 750k Mach 0.00 (1)
BIGFOIL.COM POLAR EXPORT
NACA65-215 a=0.8
NACA65-215 a=0.8 |  |  |  | Cl Max: | 1.248 | at alpha= | 11.5 | deg
JavaFoil+Calcfoil stall+Eppler ext transition |  |  |  | L/D Max: | 98.288 | at alpha= | 4 | deg
Re: | 750000 |  |  | Cd Min: | 0.00651 | at alpha= | -2.5 | deg
Mach: | 0 |  |  | Cl=0 at alpha= | -1.5902 | deg
|  |  |  | @ Cl=0.1, Cd= | 0.0065438
|  |  |  | @ Cl=0.4, Cd= | 0.0068115
|  |  |  | @ Cl=0.6, Cd= | 0.0070438
alpha (deg) | Cl | Cd | Cm | Cl/Cd
-20 | -0.701 | 0.19606 | -0.002 | -3.577
-19.5 | -0.725 | 0.19136 | -0.003 | -3.788
-19 | -0.748 | 0.17595 | -0.003 | -4.253
-18.5 | -0.771 | 0.16946 | -0.003 | -4.55
-18 | -0.793 | 0.15743 | -0.004 | -5.037
-17.5 | -0.813 | 0.15194 | -0.004 | -5.352
-17 | -0.831 | 0.14266 | -0.004 | -5.824
-16.5 | -0.84 | 0.13717 | -0.005 | -6.125
-16 | -0.847 | 0.12987 | -0.005 | -6.524
-15.5 | -0.852 | 0.12109 | -0.006 | -7.039
-15 | -0.855 | 0.11444 | -0.006 | -7.472
-14.5 | -0.855 | 0.1092 | -0.006 | -7.833
-14 | -0.853 | 0.1019 | -0.007 | -8.369
-13.5 | -0.847 | 0.09696 | -0.007 | -8.74
-13 | -0.839 | 0.09042 | -0.008 | -9.281
-12.5 | -0.827 | 0.08496 | -0.008 | -9.74
-12 | -0.813 | 0.0792 | -0.009 | -10.27
-11.5 | -0.796 | 0.07511 | -0.009 | -10.592
-11 | -0.775 | 0.07015 | -0.01 | -11.042
-10.5 | -0.75 | 0.06599 | -0.01 | -11.37
-10 | -0.723 | 0.0625 | -0.01 | -11.571
-9.5 | -0.695 | 0.05788 | -0.011 | -12.001
-9 | -0.797 | 0.01496 | -0.023 | -53.295
-8.5 | -0.759 | 0.0142 | -0.024 | -53.411
-8 | -0.716 | 0.01362 | -0.025 | -52.603
-7.5 | -0.671 | 0.01303 | -0.026 | -51.484
-7 | -0.622 | 0.01249 | -0.026 | -49.813
-6.5 | -0.571 | 0.012 | -0.027 | -47.631
-6 | -0.519 | 0.01156 | -0.028 | -44.862
-5.5 | -0.464 | 0.01114 | -0.029 | -41.606
-5 | -0.408 | 0.01092 | -0.03 | -37.396
-4.5 | -0.35 | 0.01061 | -0.031 | -32.968
-4 | -0.291 | 0.01022 | -0.032 | -28.444
-3.5 | -0.231 | 0.00995 | -0.033 | -23.217
-3 | -0.171 | 0.00653 | -0.034 | -26.174
-2.5 | -0.111 | 0.00651 | -0.035 | -16.991
-2 | -0.05 | 0.00653 | -0.036 | -7.646
-1.5 | 0.011 | 0.00653 | -0.036 | 1.661
-1 | 0.072 | 0.00653 | -0.037 | 10.98
-0.5 | 0.133 | 0.00656 | -0.038 | 20.224
0 | 0.194 | 0.0066 | -0.039 | 29.352
0.5 | 0.254 | 0.00662 | -0.04 | 38.455
1 | 0.315 | 0.00671 | -0.041 | 46.987
1.5 | 0.376 | 0.00678 | -0.042 | 55.486
2 | 0.437 | 0.00686 | -0.042 | 63.739
2.5 | 0.496 | 0.00699 | -0.043 | 70.974
3 | 0.556 | 0.00715 | -0.044 | 77.765
3.5 | 0.614 | 0.00701 | -0.045 | 87.685
4 | 0.672 | 0.00684 | -0.046 | 98.288
4.5 | 0.721 | 0.01254 | -0.046 | 57.522
5 | 0.776 | 0.01301 | -0.047 | 59.688
5.5 | 0.83 | 0.01348 | -0.048 | 61.556
6 | 0.882 | 0.01402 | -0.048 | 62.865
6.5 | 0.931 | 0.01464 | -0.049 | 63.616
7 | 0.979 | 0.01529 | -0.05 | 64.034
7.5 | 1.024 | 0.01597 | -0.05 | 64.13
8 | 1.067 | 0.0166 | -0.051 | 64.267
8.5 | 1.107 | 0.01756 | -0.052 | 63.004
9 | 1.143 | 0.0184 | -0.053 | 62.123
9.5 | 1.176 | 0.01935 | -0.053 | 60.774
10 | 1.203 | 0.02024 | -0.054 | 59.41
10.5 | 1.224 | 0.02133 | -0.055 | 57.378
11 | 1.239 | 0.02259 | -0.055 | 54.856
11.5 | 1.248 | 0.02388 | -0.056 | 52.25
12 | 1.068 | 0.07398 | -0.036 | 14.433
12.5 | 1.057 | 0.08398 | -0.029 | 12.587
13 | 1.056 | 0.08922 | -0.029 | 11.837
13.5 | 1.052 | 0.09544 | -0.029 | 11.02
14 | 1.043 | 0.10127 | -0.028 | 10.297
14.5 | 1.031 | 0.10704 | -0.027 | 9.632
15 | 1.017 | 0.11434 | -0.027 | 8.893
15.5 | 1 | 0.12179 | -0.028 | 8.214
16 | 0.981 | 0.12833 | -0.027 | 7.644
16.5 | 0.961 | 0.13744 | -0.029 | 6.99

## 34. Re 750k Mach 0.00 (2)
BIGFOIL.COM POLAR EXPORT
NACA65-215 a=0.8
NACA65-215 a=0.8 |  |  |  | Cl Max: | 1.2282 | at alpha= | 16.5 | deg
XFOIL ncrit=9 |  |  |  | L/D Max: | 93.2076 | at alpha= | 4.5 | deg
Re: | 750000 |  |  | Cd Min: | 0.23372 | at alpha= | 20 | deg
Mach: | 0 |  |  | Cl=0 at alpha= | -1.5608 | deg
|  |  |  | @ Cl=0.1, Cd= | 0.0068999
|  |  |  | @ Cl=0.4, Cd= | 0.0070755
|  |  |  | @ Cl=0.6, Cd= | 0.0071612
alpha (deg) | Cl | Cd | Cm | Cl/Cd
-17.5 | -0.571 | 0.18403 | -0.0022 | -3.1028
-16.5 | -0.5503 | 0.16743 | -0.0104 | -3.2867
-16 | -0.533 | 0.16196 | -0.0133 | -3.2909
-15.5 | -0.5212 | 0.15477 | -0.0171 | -3.3676
-15 | -0.6392 | 0.10639 | -0.0383 | -6.0081
-14.5 | -0.7338 | 0.07567 | -0.058 | -9.6974
-14 | -0.8026 | 0.05952 | -0.0669 | -13.4845
-13.5 | -0.8562 | 0.04842 | -0.0695 | -17.6828
-13 | -0.8838 | 0.04154 | -0.0688 | -21.2759
-12.5 | -0.8994 | 0.03591 | -0.0666 | -25.0459
-12 | -0.8788 | 0.03114 | -0.0683 | -28.2209
-11.5 | -0.8712 | 0.0284 | -0.0635 | -30.6761
-11 | -0.861 | 0.02689 | -0.0575 | -32.0193
-10.5 | -0.8233 | 0.02252 | -0.0568 | -36.5586
-10 | -0.7919 | 0.0211 | -0.0539 | -37.5308
-9.5 | -0.7547 | 0.01989 | -0.0519 | -37.9437
-9 | -0.7146 | 0.01856 | -0.0501 | -38.5022
-8.5 | -0.6732 | 0.01737 | -0.0483 | -38.7565
-8 | -0.6341 | 0.01579 | -0.0464 | -40.1583
-7.5 | -0.5948 | 0.01451 | -0.0444 | -40.9924
-7 | -0.5496 | 0.01372 | -0.0432 | -40.0583
-6.5 | -0.5026 | 0.01302 | -0.0422 | -38.6022
-6 | -0.4585 | 0.01196 | -0.0408 | -38.3361
-5.5 | -0.4083 | 0.01137 | -0.0404 | -35.9103
-5 | -0.358 | 0.01074 | -0.0398 | -33.3333
-4.5 | -0.3065 | 0.01017 | -0.0395 | -30.1377
-4 | -0.2637 | 0.00855 | -0.0385 | -30.8421
-3.5 | -0.221 | 0.00689 | -0.0374 | -32.0755
-3 | -0.1647 | 0.00674 | -0.0378 | -24.4362
-2.5 | -0.1075 | 0.00672 | -0.0382 | -15.997
-2 | -0.0506 | 0.00681 | -0.0385 | -7.4302
-1.5 | 0.007 | 0.0069 | -0.039 | 1.0145
-1 | 0.0651 | 0.00687 | -0.0397 | 9.476
-0.5 | 0.1234 | 0.00692 | -0.0405 | 17.8324
0 | 0.1816 | 0.00689 | -0.0412 | 26.357
0.5 | 0.2397 | 0.00697 | -0.0419 | 34.3902
1 | 0.298 | 0.00697 | -0.0427 | 42.7547
1.5 | 0.3559 | 0.00703 | -0.0434 | 50.6259
2 | 0.414 | 0.00709 | -0.0441 | 58.3921
2.5 | 0.4713 | 0.00713 | -0.0446 | 66.101
3 | 0.5282 | 0.00715 | -0.0451 | 73.8741
3.5 | 0.5828 | 0.00713 | -0.0449 | 81.7391
4 | 0.6379 | 0.00723 | -0.045 | 88.2296
4.5 | 0.6916 | 0.00742 | -0.0449 | 93.2075
5 | 0.7359 | 0.00815 | -0.0432 | 90.2945
5.5 | 0.755 | 0.01048 | -0.0379 | 72.042
6 | 0.7759 | 0.01234 | -0.0328 | 62.8768
6.5 | 0.8072 | 0.01338 | -0.0291 | 60.3288
7 | 0.8373 | 0.01412 | -0.0249 | 59.2989
7.5 | 0.8628 | 0.0152 | -0.0204 | 56.7632
8 | 0.8937 | 0.01607 | -0.017 | 55.6129
8.5 | 0.9188 | 0.01712 | -0.0128 | 53.6682
9 | 0.9495 | 0.01865 | -0.0106 | 50.9115
9.5 | 0.9791 | 0.02015 | -0.0082 | 48.5906
10 | 1.0075 | 0.02178 | -0.0058 | 46.258
10.5 | 1.0321 | 0.02375 | -0.0032 | 43.4568
11 | 1.0513 | 0.02634 | -0.0002 | 39.9127
11.5 | 1.0809 | 0.02811 | 0.0014 | 38.4525
12 | 1.107 | 0.03031 | 0.0033 | 36.5226
12.5 | 1.132 | 0.03259 | 0.005 | 34.7346
13 | 1.1547 | 0.0351 | 0.0065 | 32.8974
13.5 | 1.1746 | 0.0385 | 0.0084 | 30.5091
14 | 1.1927 | 0.04157 | 0.0097 | 28.6914
14.5 | 1.2071 | 0.04522 | 0.0109 | 26.6939
15 | 1.2178 | 0.04936 | 0.0117 | 24.6718
15.5 | 1.2246 | 0.054 | 0.012 | 22.6778
16 | 1.2281 | 0.05924 | 0.0117 | 20.7309
16.5 | 1.2282 | 0.06523 | 0.0107 | 18.8288
17 | 1.2146 | 0.07357 | 0.009 | 16.5094
17.5 | 1.1852 | 0.085 | 0.0052 | 13.9435
18 | 1.1623 | 0.09653 | -0.0004 | 12.0408
18.5 | 1.1292 | 0.11111 | -0.0084 | 10.1629
19 | 1.0811 | 0.13052 | -0.0203 | 8.283
19.5 | 0.8366 | 0.22195 | -0.0662 | 3.7693
20 | 0.8426 | 0.23372 | -0.0733 | 3.6052

## 35. Re 750k Mach 0.10 (1)
BIGFOIL.COM POLAR EXPORT
NACA65-215 a=0.8
NACA65-215 a=0.8 |  |  |  | Cl Max: | 1.234 | at alpha= | 11 | deg
JavaFoil+Calcfoil stall+Eppler ext transition |  |  |  | L/D Max: | 103.228 | at alpha= | 4 | deg
Re: | 750000 |  |  | Cd Min: | 0.00651 | at alpha= | -2 | deg
Mach: | 0.1 |  |  | Cl=0 at alpha= | -1.5902 | deg
|  |  |  | @ Cl=0.1, Cd= | 0.0065454
|  |  |  | @ Cl=0.4, Cd= | 0.0068489
|  |  |  | @ Cl=0.6, Cd= | 0.0068572
alpha (deg) | Cl | Cd | Cm | Cl/Cd
-19.5 | -0.673 | 0.19417 | -0.003 | -3.466
-19 | -0.7 | 0.18417 | -0.003 | -3.8
-18.5 | -0.726 | 0.17167 | -0.003 | -4.23
-18 | -0.752 | 0.16393 | -0.004 | -4.586
-17.5 | -0.776 | 0.1561 | -0.004 | -4.972
-17 | -0.797 | 0.14659 | -0.004 | -5.439
-16.5 | -0.81 | 0.13963 | -0.005 | -5.801
-16 | -0.821 | 0.13029 | -0.005 | -6.298
-15.5 | -0.829 | 0.12251 | -0.005 | -6.764
-15 | -0.835 | 0.11607 | -0.006 | -7.191
-14.5 | -0.838 | 0.1103 | -0.006 | -7.594
-14 | -0.838 | 0.10382 | -0.007 | -8.071
-13.5 | -0.835 | 0.09708 | -0.007 | -8.601
-13 | -0.83 | 0.0908 | -0.008 | -9.136
-12.5 | -0.82 | 0.08639 | -0.008 | -9.494
-12 | -0.807 | 0.07997 | -0.009 | -10.097
-11.5 | -0.791 | 0.07574 | -0.009 | -10.448
-11 | -0.772 | 0.07062 | -0.01 | -10.932
-10.5 | -0.749 | 0.06629 | -0.01 | -11.302
-10 | -0.723 | 0.06279 | -0.01 | -11.507
-9.5 | -0.694 | 0.05813 | -0.011 | -11.943
-9 | -0.664 | 0.05428 | -0.012 | -12.233
-8.5 | -0.629 | 0.05114 | -0.013 | -12.309
-8 | -0.718 | 0.01373 | -0.025 | -52.271
-7.5 | -0.673 | 0.01311 | -0.026 | -51.281
-7 | -0.624 | 0.01257 | -0.027 | -49.653
-6.5 | -0.573 | 0.01207 | -0.027 | -47.524
-6 | -0.521 | 0.01161 | -0.028 | -44.837
-5.5 | -0.465 | 0.01122 | -0.029 | -41.493
-5 | -0.41 | 0.01062 | -0.03 | -38.591
-4.5 | -0.351 | 0.01064 | -0.031 | -33.018
-4 | -0.292 | 0.01021 | -0.032 | -28.593
-3.5 | -0.232 | 0.00993 | -0.033 | -23.37
-3 | -0.172 | 0.0066 | -0.034 | -26.037
-2.5 | -0.111 | 0.00653 | -0.035 | -17.014
-2 | -0.05 | 0.00651 | -0.036 | -7.704
-1.5 | 0.011 | 0.00651 | -0.037 | 1.674
-1 | 0.072 | 0.00655 | -0.037 | 11.005
-0.5 | 0.133 | 0.00654 | -0.038 | 20.372
0 | 0.195 | 0.00662 | -0.039 | 29.388
0.5 | 0.256 | 0.00666 | -0.04 | 38.382
1 | 0.317 | 0.00675 | -0.041 | 46.987
1.5 | 0.378 | 0.00682 | -0.042 | 55.459
2 | 0.439 | 0.0069 | -0.043 | 63.675
2.5 | 0.499 | 0.007 | -0.044 | 71.24
3 | 0.559 | 0.00714 | -0.044 | 78.282
3.5 | 0.617 | 0.00674 | -0.045 | 91.621
4 | 0.675 | 0.00654 | -0.046 | 103.228
4.5 | 0.725 | 0.0126 | -0.046 | 57.5
5 | 0.78 | 0.01308 | -0.047 | 59.608
5.5 | 0.833 | 0.01356 | -0.048 | 61.462
6 | 0.885 | 0.01414 | -0.049 | 62.61
6.5 | 0.935 | 0.01474 | -0.049 | 63.425
7 | 0.983 | 0.01541 | -0.05 | 63.779
7.5 | 1.028 | 0.0161 | -0.051 | 63.816
8 | 1.07 | 0.01676 | -0.051 | 63.831
8.5 | 1.109 | 0.01773 | -0.052 | 62.556
9 | 1.145 | 0.01858 | -0.053 | 61.598
9.5 | 1.177 | 0.01956 | -0.053 | 60.151
10 | 1.202 | 0.0206 | -0.054 | 58.331
10.5 | 1.221 | 0.02157 | -0.055 | 56.621
11 | 1.234 | 0.02288 | -0.055 | 53.947
11.5 | 1.064 | 0.06711 | -0.038 | 15.858
12 | 1.049 | 0.0785 | -0.031 | 13.364
12.5 | 1.047 | 0.08467 | -0.029 | 12.364
13 | 1.043 | 0.0897 | -0.029 | 11.628
13.5 | 1.035 | 0.09565 | -0.028 | 10.819
14 | 1.022 | 0.10277 | -0.027 | 9.948
14.5 | 1.008 | 0.10806 | -0.027 | 9.327
15 | 0.99 | 0.11737 | -0.027 | 8.433
15.5 | 0.969 | 0.12352 | -0.028 | 7.848
16 | 0.946 | 0.13108 | -0.028 | 7.22

## 36. Re 750k Mach 0.10 (2)
BIGFOIL.COM POLAR EXPORT
NACA65-215 a=0.8
NACA65-215 a=0.8 |  |  |  | Cl Max: | 1.2087 | at alpha= | 15.5 | deg
XFOIL ncrit=9 |  |  |  | L/D Max: | 93.2038 | at alpha= | 4.5 | deg
Re: | 750000 |  |  | Cd Min: | 0.23489 | at alpha= | 20 | deg
Mach: | 0.1 |  |  | Cl=0 at alpha= | -1.5603 | deg
|  |  |  | @ Cl=0.1, Cd= | 0.0069136
|  |  |  | @ Cl=0.4, Cd= | 0.0071031
|  |  |  | @ Cl=0.6, Cd= | 0.007185
alpha (deg) | Cl | Cd | Cm | Cl/Cd
-20 | -0.4724 | 0.1994 | 0.0182 | -2.3691
-19.5 | -0.4729 | 0.19032 | 0.012 | -2.4848
-19 | -0.4552 | 0.18495 | 0.0092 | -2.4612
-18.5 | -0.4404 | 0.18003 | 0.0055 | -2.4463
-18 | -0.4349 | 0.1729 | 0.0002 | -2.5153
-17 | -0.4173 | 0.16 | -0.0081 | -2.6081
-16.5 | -0.5493 | 0.16833 | -0.0102 | -3.2632
-16 | -0.5316 | 0.16286 | -0.0131 | -3.2642
-15.5 | -0.5193 | 0.15573 | -0.0169 | -3.3346
-15 | -0.5264 | 0.14091 | -0.0252 | -3.7357
-14.5 | -0.6769 | 0.0876 | -0.0503 | -7.7272
-14 | -0.7537 | 0.06642 | -0.0642 | -11.3475
-13.5 | -0.8101 | 0.05374 | -0.0695 | -15.0744
-13 | -0.8487 | 0.04511 | -0.0705 | -18.814
-12.5 | -0.8742 | 0.03845 | -0.069 | -22.736
-12 | -0.8658 | 0.03289 | -0.0704 | -26.3241
-11.5 | -0.8601 | 0.02945 | -0.0665 | -29.2054
-11 | -0.8539 | 0.02754 | -0.0602 | -31.0058
-10.5 | -0.8229 | 0.02319 | -0.0584 | -35.4851
-10 | -0.7923 | 0.02157 | -0.0554 | -36.7316
-9.5 | -0.756 | 0.02028 | -0.0531 | -37.2781
-9 | -0.716 | 0.01891 | -0.0512 | -37.8636
-8.5 | -0.6745 | 0.01761 | -0.0494 | -38.3021
-8 | -0.6337 | 0.01618 | -0.0475 | -39.1656
-7.5 | -0.596 | 0.01468 | -0.0453 | -40.5995
-7 | -0.551 | 0.01385 | -0.044 | -39.7834
-6.5 | -0.5043 | 0.01311 | -0.0428 | -38.4668
-6 | -0.4602 | 0.01205 | -0.0414 | -38.1909
-5.5 | -0.4101 | 0.01143 | -0.0408 | -35.8793
-5 | -0.3596 | 0.01079 | -0.0402 | -33.3272
-4.5 | -0.3078 | 0.01023 | -0.0399 | -30.088
-4 | -0.2641 | 0.0087 | -0.0389 | -30.3563
-3.5 | -0.2222 | 0.00692 | -0.0377 | -32.1098
-3 | -0.1658 | 0.00675 | -0.038 | -24.563
-2.5 | -0.1082 | 0.00673 | -0.0385 | -16.0773
-2 | -0.051 | 0.00682 | -0.0387 | -7.478
-1.5 | 0.007 | 0.00691 | -0.0392 | 1.013
-1 | 0.0654 | 0.00689 | -0.0399 | 9.492
-0.5 | 0.1241 | 0.00693 | -0.0407 | 17.9076
0 | 0.1826 | 0.00691 | -0.0414 | 26.4255
0.5 | 0.2411 | 0.00698 | -0.0421 | 34.5415
1 | 0.2997 | 0.00699 | -0.0429 | 42.8755
1.5 | 0.3579 | 0.00706 | -0.0436 | 50.6941
2 | 0.4165 | 0.00712 | -0.0444 | 58.4972
2.5 | 0.4741 | 0.00717 | -0.0448 | 66.1227
3 | 0.5313 | 0.00718 | -0.0453 | 73.9972
3.5 | 0.5861 | 0.00716 | -0.0451 | 81.8575
4 | 0.6417 | 0.00726 | -0.0452 | 88.3884
4.5 | 0.6953 | 0.00746 | -0.0449 | 93.2038
5 | 0.7381 | 0.00829 | -0.043 | 89.035
5.5 | 0.756 | 0.01066 | -0.0374 | 70.9193
6 | 0.776 | 0.0125 | -0.032 | 62.08
6.5 | 0.8065 | 0.01348 | -0.028 | 59.8294
7 | 0.8364 | 0.01426 | -0.0238 | 58.6536
7.5 | 0.8622 | 0.01537 | -0.0194 | 56.0963
8 | 0.8928 | 0.0163 | -0.0159 | 54.773
8.5 | 0.917 | 0.01743 | -0.0115 | 52.6104
9 | 0.9485 | 0.01899 | -0.0095 | 49.9473
9.5 | 0.9777 | 0.02057 | -0.007 | 47.5304
10 | 1.0057 | 0.02229 | -0.0045 | 45.1189
10.5 | 1.0288 | 0.02443 | -0.0018 | 42.1122
11 | 1.0505 | 0.02691 | 0.0009 | 39.0375
11.5 | 1.0795 | 0.02882 | 0.0027 | 37.4566
12 | 1.1056 | 0.03111 | 0.0046 | 35.5384
12.5 | 1.1303 | 0.03349 | 0.0063 | 33.7504
13 | 1.1518 | 0.03634 | 0.008 | 31.6951
13.5 | 1.1711 | 0.03973 | 0.0098 | 29.4765
14 | 1.1872 | 0.04318 | 0.0111 | 27.4942
14.5 | 1.1986 | 0.04728 | 0.0122 | 25.3511
15 | 1.2058 | 0.05192 | 0.0129 | 23.2242
15.5 | 1.2087 | 0.05717 | 0.0129 | 21.1422
16 | 1.2082 | 0.06317 | 0.0122 | 19.1262
16.5 | 1.2026 | 0.07022 | 0.0106 | 17.1262
17 | 1.1772 | 0.08077 | 0.0075 | 14.5747
17.5 | 1.1411 | 0.09415 | 0.0018 | 12.12
18 | 1.1084 | 0.10855 | -0.0062 | 10.211
18.5 | 1.0661 | 0.12665 | -0.0174 | 8.4177
19 | 0.8292 | 0.2127 | -0.0613 | 3.8984
19.5 | 0.8308 | 0.22763 | -0.0695 | 3.6498
20 | 0.8447 | 0.23489 | -0.0741 | 3.5962

## 37. Re 750k Mach 0.25 (1)
BIGFOIL.COM POLAR EXPORT
NACA65-215 a=0.8
NACA65-215 a=0.8 |  |  |  | Cl Max: | 1.188 | at alpha= | 10 | deg
JavaFoil+Calcfoil stall+Eppler ext transition |  |  |  | L/D Max: | 96.498 | at alpha= | 3.5 | deg
Re: | 750000 |  |  | Cd Min: | 0.00656 | at alpha= | 3.5 | deg
Mach: | 0.25 |  |  | Cl=0 at alpha= | -1.5873 | deg
|  |  |  | @ Cl=0.1, Cd= | 0.00664
|  |  |  | @ Cl=0.4, Cd= | 0.0069553
|  |  |  | @ Cl=0.6, Cd= | 0.006659
alpha (deg) | Cl | Cd | Cm | Cl/Cd
-17 | -0.492 | 0.18433 | -0.004 | -2.669
-16.5 | -0.538 | 0.17023 | -0.005 | -3.161
-16 | -0.58 | 0.1576 | -0.005 | -3.683
-15.5 | -0.619 | 0.14088 | -0.005 | -4.395
-15 | -0.654 | 0.13136 | -0.006 | -4.978
-14.5 | -0.684 | 0.12579 | -0.006 | -5.437
-14 | -0.709 | 0.11181 | -0.007 | -6.343
-13.5 | -0.729 | 0.10533 | -0.007 | -6.922
-13 | -0.743 | 0.09724 | -0.007 | -7.646
-12.5 | -0.752 | 0.09138 | -0.008 | -8.234
-12 | -0.756 | 0.0844 | -0.008 | -8.953
-11.5 | -0.753 | 0.07817 | -0.009 | -9.636
-11 | -0.746 | 0.07375 | -0.009 | -10.112
-10.5 | -0.733 | 0.06858 | -0.01 | -10.684
-10 | -0.714 | 0.06438 | -0.01 | -11.088
-9.5 | -0.69 | 0.06001 | -0.01 | -11.504
-9 | -0.664 | 0.05599 | -0.011 | -11.866
-8.5 | -0.633 | 0.05291 | -0.012 | -11.967
-8 | -0.6 | 0.04884 | -0.014 | -12.293
-7.5 | -0.681 | 0.01372 | -0.026 | -49.682
-7 | -0.634 | 0.01311 | -0.027 | -48.39
-6.5 | -0.584 | 0.01246 | -0.028 | -46.896
-6 | -0.531 | 0.01199 | -0.029 | -44.29
-5.5 | -0.475 | 0.01154 | -0.03 | -41.214
-5 | -0.418 | 0.01111 | -0.031 | -37.644
-4.5 | -0.36 | 0.01017 | -0.032 | -35.36
-4 | -0.3 | 0.01048 | -0.033 | -28.609
-3.5 | -0.238 | 0.0102 | -0.034 | -23.362
-3 | -0.176 | 0.0099 | -0.035 | -17.831
-2.5 | -0.114 | 0.00662 | -0.036 | -17.254
-2 | -0.052 | 0.0066 | -0.037 | -7.819
-1.5 | 0.011 | 0.00663 | -0.038 | 1.689
-1 | 0.074 | 0.00664 | -0.038 | 11.166
-0.5 | 0.137 | 0.00664 | -0.039 | 20.625
0 | 0.2 | 0.00672 | -0.04 | 29.748
0.5 | 0.263 | 0.00671 | -0.041 | 39.152
1 | 0.326 | 0.00682 | -0.042 | 47.767
1.5 | 0.389 | 0.00695 | -0.043 | 55.926
2 | 0.451 | 0.00698 | -0.044 | 64.678
2.5 | 0.512 | 0.00715 | -0.045 | 71.671
3 | 0.573 | 0.00674 | -0.046 | 84.934
3.5 | 0.633 | 0.00656 | -0.046 | 96.498
4 | 0.692 | 0.00737 | -0.047 | 93.944
4.5 | 0.742 | 0.01299 | -0.047 | 57.16
5 | 0.798 | 0.01352 | -0.048 | 59.079
5.5 | 0.853 | 0.01409 | -0.049 | 60.518
6 | 0.905 | 0.0147 | -0.05 | 61.56
6.5 | 0.954 | 0.01535 | -0.051 | 62.155
7 | 1.001 | 0.01608 | -0.051 | 62.24
7.5 | 1.044 | 0.01685 | -0.052 | 61.947
8 | 1.083 | 0.01771 | -0.053 | 61.188
8.5 | 1.119 | 0.01876 | -0.053 | 59.637
9 | 1.149 | 0.01977 | -0.054 | 58.123
9.5 | 1.174 | 0.02092 | -0.055 | 56.124
10 | 1.188 | 0.02211 | -0.055 | 53.73
10.5 | 1.183 | 0.02438 | -0.055 | 48.5
11 | 0.999 | 0.07375 | -0.028 | 13.543
11.5 | 0.992 | 0.07807 | -0.028 | 12.708
12 | 0.977 | 0.08389 | -0.027 | 11.65
12.5 | 0.955 | 0.0912 | -0.026 | 10.475
13 | 0.927 | 0.0987 | -0.026 | 9.391
13.5 | 0.891 | 0.10401 | -0.026 | 8.567
14 | 0.849 | 0.1139 | -0.026 | 7.458
14.5 | 0.802 | 0.122 | -0.027 | 6.572
15 | 0.748 | 0.13786 | -0.027 | 5.429

## 38. Re 750k Mach 0.25 (2)
BIGFOIL.COM POLAR EXPORT
NACA65-215 a=0.8
NACA65-215 a=0.8 |  |  |  | Cl Max: | 1.1263 | at alpha= | 13.5 | deg
XFOIL ncrit=9 |  |  |  | L/D Max: | 93.4465 | at alpha= | 4.5 | deg
Re: | 750000 |  |  | Cd Min: | 0.2132 | at alpha= | 18.5 | deg
Mach: | 0.25 |  |  | Cl=0 at alpha= | -1.5568 | deg
|  |  |  | @ Cl=0.1, Cd= | 0.0070291
|  |  |  | @ Cl=0.4, Cd= | 0.0072055
|  |  |  | @ Cl=0.6, Cd= | 0.0073016
alpha (deg) | Cl | Cd | Cm | Cl/Cd
-15.5 | -0.5115 | 0.16038 | -0.0161 | -3.1893
-15 | -0.5138 | 0.1471 | -0.024 | -3.4929
-14.5 | -0.5168 | 0.13501 | -0.0296 | -3.8279
-14 | -0.5046 | 0.12891 | -0.0322 | -3.9144
-13.5 | -0.4985 | 0.12068 | -0.0363 | -4.1308
-13 | -0.6812 | 0.06621 | -0.0671 | -10.2885
-12.5 | -0.7244 | 0.05461 | -0.073 | -13.265
-12 | -0.7583 | 0.04594 | -0.0753 | -16.5063
-11.5 | -0.7711 | 0.03751 | -0.0797 | -20.5572
-11 | -0.7858 | 0.03316 | -0.0752 | -23.6972
-10.5 | -0.7973 | 0.02812 | -0.0693 | -28.3535
-10 | -0.7823 | 0.02498 | -0.0647 | -31.3171
-9.5 | -0.7573 | 0.02287 | -0.0606 | -33.1132
-9 | -0.7225 | 0.02121 | -0.0576 | -34.0641
-8.5 | -0.6807 | 0.01923 | -0.0554 | -35.3978
-8 | -0.6374 | 0.01776 | -0.0533 | -35.8896
-7.5 | -0.5997 | 0.01575 | -0.0506 | -38.0762
-7 | -0.5573 | 0.01462 | -0.0484 | -38.119
-6.5 | -0.5116 | 0.01371 | -0.0467 | -37.3158
-6 | -0.4668 | 0.01269 | -0.0448 | -36.7849
-5.5 | -0.4191 | 0.01182 | -0.0434 | -35.4569
-5 | -0.3673 | 0.01116 | -0.0426 | -32.9122
-4.5 | -0.3145 | 0.01056 | -0.042 | -29.7822
-4 | -0.2662 | 0.00948 | -0.041 | -28.0802
-3.5 | -0.2281 | 0.00717 | -0.0392 | -31.8131
-3 | -0.1717 | 0.00689 | -0.0392 | -24.9202
-2.5 | -0.1119 | 0.00684 | -0.0397 | -16.3596
-2 | -0.0531 | 0.00693 | -0.0398 | -7.6623
-1.5 | 0.0068 | 0.007 | -0.0403 | 0.97143
-1 | 0.0671 | 0.00704 | -0.041 | 9.5312
-0.5 | 0.1277 | 0.00702 | -0.0418 | 18.1909
0 | 0.1882 | 0.00709 | -0.0426 | 26.5444
0.5 | 0.2485 | 0.00707 | -0.0433 | 35.1485
1 | 0.309 | 0.00713 | -0.0441 | 43.338
1.5 | 0.3692 | 0.00718 | -0.0448 | 51.4206
2 | 0.4295 | 0.00723 | -0.0455 | 59.4053
2.5 | 0.4892 | 0.00729 | -0.046 | 67.1056
3 | 0.5482 | 0.00732 | -0.0463 | 74.8907
3.5 | 0.6046 | 0.0073 | -0.046 | 82.8219
4 | 0.6615 | 0.00744 | -0.0459 | 88.9113
4.5 | 0.7158 | 0.00766 | -0.0453 | 93.4465
5 | 0.7467 | 0.00921 | -0.041 | 81.0749
5.5 | 0.759 | 0.01154 | -0.0341 | 65.7712
6 | 0.7739 | 0.01312 | -0.0273 | 58.9863
6.5 | 0.7993 | 0.0142 | -0.022 | 56.2887
7 | 0.8322 | 0.01514 | -0.0183 | 54.967
7.5 | 0.8586 | 0.01645 | -0.0139 | 52.1945
8 | 0.8875 | 0.0177 | -0.0101 | 50.1412
8.5 | 0.9054 | 0.0194 | -0.005 | 46.6701
9 | 0.9414 | 0.02108 | -0.0036 | 44.6584
9.5 | 0.9688 | 0.02308 | -0.0008 | 41.9757
10 | 0.9954 | 0.02524 | 0.0018 | 39.4374
10.5 | 1.0157 | 0.02814 | 0.005 | 36.0945
11 | 1.0454 | 0.03036 | 0.0072 | 34.4335
11.5 | 1.0726 | 0.03293 | 0.0093 | 32.5721
12 | 1.0969 | 0.03588 | 0.0114 | 30.5713
12.5 | 1.1157 | 0.03928 | 0.0133 | 28.4038
13 | 1.1245 | 0.04405 | 0.0152 | 25.5278
13.5 | 1.1263 | 0.04955 | 0.0166 | 22.7306
14 | 1.1168 | 0.05659 | 0.017 | 19.7349
14.5 | 1.097 | 0.06541 | 0.0159 | 16.7711
15 | 1.0721 | 0.07571 | 0.0127 | 14.1606
15.5 | 1.0391 | 0.08857 | 0.007 | 11.732
16 | 0.99 | 0.10637 | -0.0031 | 9.3071
17 | 0.8063 | 0.17959 | -0.0441 | 4.4897
17.5 | 0.7991 | 0.19543 | -0.0512 | 4.0889
18 | 0.8047 | 0.2077 | -0.0584 | 3.8743
18.5 | 0.823 | 0.2132 | -0.0618 | 3.8602

## 39. Re 750k Mach 0.50 (1)
BIGFOIL.COM POLAR EXPORT
NACA65-215 a=0.8
NACA65-215 a=0.8 |  |  |  | Cl Max: | 1.177 | at alpha= | 20 | deg
JavaFoil+Calcfoil stall+Eppler ext transition |  |  |  | L/D Max: | 89.119 | at alpha= | 3.5 | deg
Re: | 750000 |  |  | Cd Min: | 0.00657 | at alpha= | 1 | deg
Mach: | 0.5 |  |  | Cl=0 at alpha= | -1.5916 | deg
|  |  |  | @ Cl=0.1, Cd= | 0.0069943
|  |  |  | @ Cl=0.4, Cd= | 0.0069239
|  |  |  | @ Cl=0.6, Cd= | 0.0075637
alpha (deg) | Cl | Cd | Cm | Cl/Cd
-20 | -1.014 | 0.20961 | -0.004 | -4.837
-19.5 | -0.987 | 0.20554 | -0.004 | -4.804
-19 | -0.961 | 0.20104 | -0.005 | -4.778
-18.5 | -0.934 | 0.19723 | -0.005 | -4.736
-18 | -0.905 | 0.18426 | -0.005 | -4.914
-17.5 | -0.878 | 0.17708 | -0.006 | -4.958
-17 | -0.851 | 0.17292 | -0.006 | -4.922
-16.5 | -0.824 | 0.16534 | -0.007 | -4.984
-16 | -0.797 | 0.16096 | -0.007 | -4.952
-15.5 | -0.768 | 0.15908 | -0.007 | -4.829
-15 | -0.741 | 0.14993 | -0.008 | -4.942
-14.5 | -0.714 | 0.14377 | -0.008 | -4.966
-14 | -0.687 | 0.14056 | -0.009 | -4.886
-13.5 | -0.66 | 0.14169 | -0.009 | -4.655
-13 | -0.631 | 0.12924 | -0.009 | -4.881
-12.5 | -0.604 | 0.12419 | -0.009 | -4.86
-12 | -0.576 | 0.12374 | -0.01 | -4.656
-11.5 | -0.549 | 0.1139 | -0.01 | -4.82
-11 | -0.522 | 0.10826 | -0.011 | -4.817
-10.5 | -0.493 | 0.1072 | -0.01 | -4.6
-10 | -0.466 | 0.09854 | -0.01 | -4.727
-9.5 | -0.438 | 0.0982 | -0.011 | -4.464
-9 | -0.411 | 0.0956 | -0.011 | -4.297
-8.5 | -0.383 | 0.07736 | -0.011 | -4.952
-8 | -0.482 | 0.06146 | -0.012 | -7.851
-7.5 | -0.545 | 0.0519 | -0.013 | -10.503
-7 | -0.537 | 0.04768 | -0.013 | -11.26
-6.5 | -0.509 | 0.04387 | -0.015 | -11.603
-6 | -0.569 | 0.01401 | -0.032 | -40.608
-5.5 | -0.514 | 0.01327 | -0.033 | -38.747
-5 | -0.455 | 0.01259 | -0.034 | -36.184
-4.5 | -0.394 | 0.01197 | -0.035 | -32.878
-4 | -0.329 | 0.01145 | -0.037 | -28.752
-3.5 | -0.263 | 0.01103 | -0.038 | -23.831
-3 | -0.195 | 0.01063 | -0.039 | -18.389
-2.5 | -0.127 | 0.00696 | -0.04 | -18.301
-2 | -0.058 | 0.00694 | -0.041 | -8.306
-1.5 | 0.013 | 0.00694 | -0.042 | 1.803
-1 | 0.083 | 0.00697 | -0.043 | 11.885
-0.5 | 0.153 | 0.00707 | -0.044 | 21.675
0 | 0.224 | 0.00713 | -0.045 | 31.354
0.5 | 0.293 | 0.00675 | -0.046 | 43.448
1 | 0.363 | 0.00657 | -0.047 | 55.175
1.5 | 0.432 | 0.00723 | -0.048 | 59.724
2 | 0.501 | 0.00736 | -0.049 | 68.063
2.5 | 0.567 | 0.00748 | -0.05 | 75.892
3 | 0.634 | 0.00765 | -0.051 | 82.891
3.5 | 0.7 | 0.00785 | -0.051 | 89.119
4 | 0.757 | 0.01405 | -0.052 | 53.866
4.5 | 0.818 | 0.01489 | -0.053 | 54.964
5 | 0.877 | 0.01568 | -0.053 | 55.927
5.5 | 0.93 | 0.01654 | -0.054 | 56.228
6 | 0.977 | 0.01757 | -0.055 | 55.587
6.5 | 1.014 | 0.01861 | -0.056 | 54.492
7 | 1.036 | 0.01996 | -0.057 | 51.889
7.5 | 0.86 | 0.05105 | -0.028 | 16.846
8 | 0.802 | 0.05779 | -0.025 | 13.874
8.5 | 0.556 | 0.06694 | -0.024 | 8.3
9 | 0.583 | 0.08457 | -0.024 | 6.89
9.5 | 0.61 | 0.09943 | -0.026 | 6.138
10 | 0.637 | 0.10517 | -0.027 | 6.06
10.5 | 0.664 | 0.10499 | -0.027 | 6.327
11 | 0.691 | 0.10609 | -0.028 | 6.516
11.5 | 0.719 | 0.11259 | -0.03 | 6.388
12 | 0.746 | 0.11979 | -0.031 | 6.228
12.5 | 0.773 | 0.12889 | -0.031 | 5.995
13 | 0.8 | 0.12858 | -0.032 | 6.219
13.5 | 0.828 | 0.14201 | -0.035 | 5.829
14 | 0.854 | 0.14574 | -0.035 | 5.862
14.5 | 0.881 | 0.14374 | -0.036 | 6.129
15 | 0.908 | 0.15662 | -0.037 | 5.798
15.5 | 0.936 | 0.16164 | -0.039 | 5.791
16 | 0.962 | 0.16655 | -0.039 | 5.779
16.5 | 0.989 | 0.16969 | -0.04 | 5.828
17 | 1.017 | 0.17988 | -0.042 | 5.657
17.5 | 1.044 | 0.18294 | -0.043 | 5.707
18 | 1.07 | 0.19065 | -0.043 | 5.612
18.5 | 1.096 | 0.19315 | -0.044 | 5.676
19 | 1.123 | 0.19821 | -0.045 | 5.668
19.5 | 1.152 | 0.20676 | -0.047 | 5.57
20 | 1.177 | 0.21266 | -0.047 | 5.536

## 40. Re 750k Mach 0.50 (2)
BIGFOIL.COM POLAR EXPORT
NACA65-215 a=0.8
NACA65-215 a=0.8 |  |  |  | Cl Max: | 0.9541 | at alpha= | 10 | deg
XFOIL ncrit=9 |  |  |  | L/D Max: | 91.6585 | at alpha= | 4 | deg
Re: | 750000 |  |  | Cd Min: | 0.2504 | at alpha= | -20 | deg
Mach: | 0.5 |  |  | Cl=0 at alpha= | -1.5405 | deg
|  |  |  | @ Cl=0.1, Cd= | 0.0075637
|  |  |  | @ Cl=0.4, Cd= | 0.0077701
|  |  |  | @ Cl=0.6, Cd= | 0.0079767
alpha (deg) | Cl | Cd | Cm | Cl/Cd
-20 | -0.6856 | 0.2504 | 0.0303 | -2.738
-19.5 | -0.6651 | 0.24132 | 0.0244 | -2.7561
-19 | -0.6486 | 0.23196 | 0.0177 | -2.7962
-18.5 | -0.6231 | 0.2245 | 0.0143 | -2.7755
-18 | -0.6008 | 0.21712 | 0.0096 | -2.7671
-17.5 | -0.585 | 0.2075 | 0.0028 | -2.8193
-17 | -0.4213 | 0.17258 | -0.002 | -2.4412
-16.5 | -0.4077 | 0.16749 | -0.0045 | -2.4342
-16 | -0.4001 | 0.16092 | -0.0087 | -2.4863
-15.5 | -0.3972 | 0.15333 | -0.0147 | -2.5905
-15 | -0.3835 | 0.14732 | -0.0171 | -2.6032
-14.5 | -0.3665 | 0.1422 | -0.0202 | -2.5774
-14 | -0.3554 | 0.13656 | -0.0239 | -2.6025
-13.5 | -0.3584 | 0.1278 | -0.0319 | -2.8044
-13 | -0.3554 | 0.12064 | -0.0374 | -2.946
-12.5 | -0.3539 | 0.1125 | -0.0416 | -3.1458
-12 | -0.418 | 0.10632 | -0.0574 | -3.9315
-11.5 | -0.417 | 0.09553 | -0.0642 | -4.3651
-11 | -0.4326 | 0.08305 | -0.0708 | -5.2089
-10.5 | -0.4664 | 0.06622 | -0.0815 | -7.0432
-10 | -0.5041 | 0.05402 | -0.0888 | -9.3317
-9.5 | -0.5386 | 0.04476 | -0.0917 | -12.0331
-9 | -0.5707 | 0.03697 | -0.0912 | -15.4368
-8.5 | -0.5894 | 0.03103 | -0.088 | -18.9945
-8 | -0.5934 | 0.0262 | -0.0831 | -22.6489
-7.5 | -0.5785 | 0.02211 | -0.0781 | -26.1646
-7 | -0.5423 | 0.01927 | -0.074 | -28.1422
-6.5 | -0.4991 | 0.01723 | -0.0701 | -28.9669
-6 | -0.4619 | 0.01554 | -0.0652 | -29.7233
-5.5 | -0.4295 | 0.01405 | -0.0596 | -30.5694
-5 | -0.387 | 0.01286 | -0.0557 | -30.0933
-4.5 | -0.3365 | 0.01191 | -0.0529 | -28.2536
-4 | -0.2815 | 0.01115 | -0.0508 | -25.2466
-3.5 | -0.2295 | 0.01006 | -0.0488 | -22.8131
-3 | -0.1959 | 0.00747 | -0.0452 | -26.2249
-2.5 | -0.1302 | 0.00729 | -0.0449 | -17.8601
-2 | -0.0624 | 0.00739 | -0.0451 | -8.4438
-1.5 | 0.0055 | 0.00755 | -0.0452 | 0.72848
-1 | 0.0743 | 0.00756 | -0.0459 | 9.828
-0.5 | 0.1433 | 0.00757 | -0.0467 | 18.93
0 | 0.2121 | 0.00762 | -0.0475 | 27.8346
0.5 | 0.2808 | 0.00764 | -0.0483 | 36.7539
1.5 | 0.4182 | 0.00779 | -0.0498 | 53.6842
2 | 0.4872 | 0.00789 | -0.0505 | 61.749
2.5 | 0.5554 | 0.00797 | -0.0508 | 69.6863
3 | 0.6221 | 0.00798 | -0.0505 | 77.9574
3.5 | 0.6842 | 0.00794 | -0.0491 | 86.1713
4 | 0.7461 | 0.00814 | -0.0476 | 91.6585
4.5 | 0.7681 | 0.00957 | -0.0398 | 80.2612
5 | 0.7441 | 0.0121 | -0.0255 | 61.4959
5.5 | 0.7344 | 0.01491 | -0.0153 | 49.2555
6 | 0.7581 | 0.01683 | -0.0097 | 45.0446
6.5 | 0.7868 | 0.01874 | -0.005 | 41.9851
7 | 0.8129 | 0.02095 | -0.0004 | 38.8019
7.5 | 0.8359 | 0.02347 | 0.0042 | 35.6157
8 | 0.8589 | 0.02614 | 0.0086 | 32.8577
8.5 | 0.879 | 0.02909 | 0.0131 | 30.2166
9 | 0.9008 | 0.03181 | 0.0184 | 28.3181
9.5 | 0.9386 | 0.0355 | 0.0199 | 26.4394
10 | 0.9541 | 0.04046 | 0.023 | 23.5813
10.5 | 0.9534 | 0.04688 | 0.0247 | 20.337
11 | 0.9398 | 0.0549 | 0.0246 | 17.1184
11.5 | 0.9107 | 0.06562 | 0.0218 | 13.8784
12 | 0.8804 | 0.07787 | 0.0162 | 11.306
12.5 | 0.845 | 0.0928 | 0.0073 | 9.1056
13 | 0.8076 | 0.11079 | -0.0046 | 7.2895
13.5 | 0.7757 | 0.13015 | -0.016 | 5.96
14 | 0.7613 | 0.14601 | -0.0251 | 5.214
14.5 | 0.7588 | 0.15961 | -0.0327 | 4.7541
15 | 0.7641 | 0.17175 | -0.0396 | 4.4489

## 41. Re 1M Mach 0.00 (1)
BIGFOIL.COM POLAR EXPORT
NACA65-215 a=0.8
NACA65-215 a=0.8 |  |  |  | Cl Max: | 1.257 | at alpha= | 12 | deg
JavaFoil+Calcfoil stall+Eppler ext transition |  |  |  | L/D Max: | 102.218 | at alpha= | 4 | deg
Re: | 1000000 |  |  | Cd Min: | 0.00606 | at alpha= | -1.5 | deg
Mach: | 0 |  |  | Cl=0 at alpha= | -1.5902 | deg
|  |  |  | @ Cl=0.1, Cd= | 0.0061046
|  |  |  | @ Cl=0.4, Cd= | 0.0063336
|  |  |  | @ Cl=0.6, Cd= | 0.0066869
alpha (deg) | Cl | Cd | Cm | Cl/Cd
-20 | -0.702 | 0.1928 | -0.003 | -3.639
-19.5 | -0.725 | 0.17984 | -0.003 | -4.032
-19 | -0.749 | 0.17086 | -0.003 | -4.382
-18.5 | -0.771 | 0.161 | -0.003 | -4.792
-18 | -0.793 | 0.1558 | -0.004 | -5.092
-17.5 | -0.814 | 0.14481 | -0.004 | -5.618
-17 | -0.831 | 0.1369 | -0.005 | -6.071
-16.5 | -0.841 | 0.13208 | -0.005 | -6.365
-16 | -0.848 | 0.12463 | -0.005 | -6.802
-15.5 | -0.853 | 0.11811 | -0.006 | -7.223
-15 | -0.856 | 0.11206 | -0.006 | -7.638
-14.5 | -0.856 | 0.10635 | -0.007 | -8.051
-14 | -0.854 | 0.09966 | -0.007 | -8.566
-13.5 | -0.848 | 0.0945 | -0.007 | -8.977
-13 | -0.84 | 0.08824 | -0.008 | -9.52
-12.5 | -0.829 | 0.08306 | -0.008 | -9.976
-12 | -0.815 | 0.07746 | -0.009 | -10.519
-11.5 | -0.797 | 0.07285 | -0.01 | -10.944
-11 | -0.777 | 0.06788 | -0.01 | -11.447
-10.5 | -0.753 | 0.06389 | -0.011 | -11.785
-10 | -0.728 | 0.05925 | -0.012 | -12.287
-9.5 | -0.837 | 0.01499 | -0.022 | -55.844
-9 | -0.801 | 0.01418 | -0.023 | -56.516
-8.5 | -0.761 | 0.0135 | -0.024 | -56.403
-8 | -0.718 | 0.01287 | -0.025 | -55.826
-7.5 | -0.672 | 0.01228 | -0.026 | -54.783
-7 | -0.624 | 0.01179 | -0.027 | -52.908
-6.5 | -0.573 | 0.01133 | -0.027 | -50.533
-6 | -0.52 | 0.01091 | -0.028 | -47.674
-5.5 | -0.466 | 0.01069 | -0.029 | -43.581
-5 | -0.408 | 0.0103 | -0.03 | -39.629
-4.5 | -0.35 | 0.01003 | -0.031 | -34.877
-4 | -0.291 | 0.00964 | -0.032 | -30.15
-3.5 | -0.231 | 0.00938 | -0.033 | -24.63
-3 | -0.171 | 0.00611 | -0.034 | -27.961
-2.5 | -0.111 | 0.00613 | -0.035 | -18.032
-2 | -0.05 | 0.00607 | -0.036 | -8.221
-1.5 | 0.011 | 0.00606 | -0.036 | 1.789
-1 | 0.072 | 0.0061 | -0.037 | 11.763
-0.5 | 0.133 | 0.00611 | -0.038 | 21.723
0 | 0.194 | 0.00613 | -0.039 | 31.558
0.5 | 0.254 | 0.00621 | -0.04 | 41
1 | 0.315 | 0.00627 | -0.041 | 50.324
1.5 | 0.376 | 0.00631 | -0.042 | 59.589
2 | 0.437 | 0.00637 | -0.042 | 68.556
2.5 | 0.496 | 0.0065 | -0.043 | 76.307
3 | 0.556 | 0.00659 | -0.044 | 84.394
3.5 | 0.615 | 0.00672 | -0.045 | 91.532
4 | 0.674 | 0.00659 | -0.046 | 102.218
4.5 | 0.722 | 0.01189 | -0.046 | 60.752
5 | 0.778 | 0.01233 | -0.047 | 63.06
5.5 | 0.831 | 0.01277 | -0.048 | 65.066
6 | 0.883 | 0.01328 | -0.048 | 66.472
6.5 | 0.933 | 0.01384 | -0.049 | 67.416
7 | 0.981 | 0.01446 | -0.05 | 67.812
7.5 | 1.026 | 0.01511 | -0.051 | 67.908
8 | 1.069 | 0.0157 | -0.051 | 68.083
8.5 | 1.108 | 0.01662 | -0.052 | 66.669
9 | 1.145 | 0.0174 | -0.053 | 65.8
9.5 | 1.178 | 0.01834 | -0.053 | 64.227
10 | 1.205 | 0.01922 | -0.054 | 62.68
10.5 | 1.226 | 0.02022 | -0.055 | 60.64
11 | 1.242 | 0.02139 | -0.055 | 58.05
11.5 | 1.253 | 0.02253 | -0.056 | 55.596
12 | 1.257 | 0.02412 | -0.056 | 52.123
12.5 | 1.249 | 0.02662 | -0.056 | 46.919
13 | 1.066 | 0.08406 | -0.034 | 12.677
13.5 | 1.057 | 0.09139 | -0.032 | 11.56
14 | 1.045 | 0.09892 | -0.03 | 10.562
14.5 | 1.033 | 0.10454 | -0.029 | 9.881
15 | 1.019 | 0.11113 | -0.029 | 9.166
15.5 | 1.002 | 0.11801 | -0.03 | 8.491
16 | 0.982 | 0.12611 | -0.029 | 7.788
16.5 | 0.962 | 0.1314 | -0.03 | 7.322
17 | 0.939 | 0.13988 | -0.03 | 6.715

## 42. Re 1M Mach 0.00 (2)
BIGFOIL.COM POLAR EXPORT
NACA65-215 a=0.8
NACA65-215 a=0.8 |  |  |  | Cl Max: | 1.2756 | at alpha= | 17 | deg
XFOIL ncrit=9 |  |  |  | L/D Max: | 99.3831 | at alpha= | 4.5 | deg
Re: | 1000000 |  |  | Cd Min: | 0.18925 | at alpha= | -18 | deg
Mach: | 0 |  |  | Cl=0 at alpha= | -1.5625 | deg
|  |  |  | @ Cl=0.1, Cd= | 0.0061354
|  |  |  | @ Cl=0.4, Cd= | 0.0062868
|  |  |  | @ Cl=0.6, Cd= | 0.0065062
alpha (deg) | Cl | Cd | Cm | Cl/Cd
-18 | -0.5863 | 0.18925 | 0.0017 | -3.098
-17.5 | -0.5756 | 0.18119 | -0.0022 | -3.1768
-17 | -0.5588 | 0.17543 | -0.0055 | -3.1853
-16.5 | -0.5438 | 0.16919 | -0.0091 | -3.2141
-16 | -0.8429 | 0.07802 | -0.0542 | -10.8036
-15.5 | -0.9033 | 0.06153 | -0.0635 | -14.6806
-15 | -0.9308 | 0.05247 | -0.0671 | -17.7397
-14.5 | -0.9542 | 0.04494 | -0.0684 | -21.2328
-14 | -0.9543 | 0.04076 | -0.0684 | -23.4127
-13.5 | -0.9599 | 0.03608 | -0.0672 | -26.6048
-13 | -0.9705 | 0.02971 | -0.0647 | -32.6658
-12.5 | -0.9328 | 0.02675 | -0.067 | -34.871
-12 | -0.9106 | 0.02487 | -0.0646 | -36.6144
-11.5 | -0.8903 | 0.02315 | -0.061 | -38.4579
-10.5 | -0.8373 | 0.02015 | -0.0545 | -41.5533
-10 | -0.8069 | 0.01894 | -0.0513 | -42.603
-9.5 | -0.769 | 0.01807 | -0.0491 | -42.5567
-9 | -0.7373 | 0.01601 | -0.0463 | -46.0525
-8.5 | -0.6971 | 0.01501 | -0.0445 | -46.4424
-8 | -0.6538 | 0.01414 | -0.0431 | -46.2376
-7.5 | -0.6083 | 0.01334 | -0.0419 | -45.5997
-7 | -0.5624 | 0.01252 | -0.0409 | -44.9201
-6.5 | -0.5164 | 0.01166 | -0.0398 | -44.2882
-6 | -0.466 | 0.01111 | -0.0394 | -41.9442
-5.5 | -0.4153 | 0.01049 | -0.0389 | -39.5901
-5 | -0.3627 | 0.01004 | -0.0388 | -36.1255
-4.5 | -0.31 | 0.00957 | -0.0387 | -32.3929
-4 | -0.2612 | 0.00856 | -0.0383 | -30.514
-3.5 | -0.2187 | 0.00673 | -0.0374 | -32.4963
-3 | -0.1654 | 0.00614 | -0.0375 | -26.9381
-2.5 | -0.1081 | 0.00607 | -0.038 | -17.8089
-2 | -0.0504 | 0.00605 | -0.0386 | -8.3306
-1.5 | 0.0072 | 0.00611 | -0.0391 | 1.1784
-1 | 0.0655 | 0.0061 | -0.0398 | 10.7377
-0.5 | 0.124 | 0.00616 | -0.0406 | 20.1299
0 | 0.1824 | 0.00613 | -0.0413 | 29.7553
0.5 | 0.2405 | 0.00621 | -0.0421 | 38.7279
1 | 0.2991 | 0.0062 | -0.0429 | 48.2419
1.5 | 0.3572 | 0.00625 | -0.0436 | 57.152
2 | 0.4154 | 0.0063 | -0.0443 | 65.9365
2.5 | 0.4726 | 0.00635 | -0.0448 | 74.4252
3 | 0.5296 | 0.00638 | -0.0453 | 83.0094
3.5 | 0.5849 | 0.00646 | -0.0454 | 90.5418
4 | 0.6404 | 0.00663 | -0.0456 | 96.5913
4.5 | 0.6927 | 0.00697 | -0.0453 | 99.3831
5 | 0.7242 | 0.00871 | -0.0419 | 83.1458
5.5 | 0.7515 | 0.01056 | -0.0378 | 71.1648
6 | 0.7825 | 0.01187 | -0.0342 | 65.9225
6.5 | 0.8218 | 0.01262 | -0.0318 | 65.1189
7 | 0.8566 | 0.01331 | -0.0285 | 64.3576
7.5 | 0.8887 | 0.01402 | -0.0248 | 63.388
8 | 0.9151 | 0.01508 | -0.0205 | 60.683
8.5 | 0.9476 | 0.0159 | -0.0175 | 59.5975
9 | 0.9758 | 0.01684 | -0.0138 | 57.9454
9.5 | 1.0012 | 0.01855 | -0.0108 | 53.973
10 | 1.032 | 0.01993 | -0.0085 | 51.7812
10.5 | 1.0628 | 0.02135 | -0.0064 | 49.7799
11 | 1.0904 | 0.02304 | -0.0041 | 47.3264
11.5 | 1.1147 | 0.02503 | -0.0018 | 44.5346
12 | 1.1266 | 0.02816 | 0.0015 | 40.0071
12.5 | 1.1552 | 0.02999 | 0.0029 | 38.5195
13 | 1.1809 | 0.03213 | 0.0044 | 36.7538
13.5 | 1.202 | 0.03473 | 0.0059 | 34.6098
14 | 1.2222 | 0.0375 | 0.0072 | 32.592
14.5 | 1.2389 | 0.04071 | 0.0083 | 30.4323
15 | 1.243 | 0.04546 | 0.0099 | 27.3427
15.5 | 1.2543 | 0.04961 | 0.0104 | 25.2832
16 | 1.2645 | 0.05406 | 0.0104 | 23.3907
16.5 | 1.269 | 0.05942 | 0.01 | 21.3564
17 | 1.2756 | 0.06482 | 0.0088 | 19.6791
17.5 | 1.272 | 0.07185 | 0.0071 | 17.7035
18 | 1.2696 | 0.07923 | 0.0044 | 16.0242
18.5 | 1.2614 | 0.08791 | 0.0008 | 14.3488
19 | 1.2499 | 0.09767 | -0.0038 | 12.7972
19.5 | 1.2272 | 0.11 | -0.0103 | 11.1564
20 | 1.1983 | 0.1243 | -0.0186 | 9.6404

## 43. Re 1M Mach 0.10 (1)
BIGFOIL.COM POLAR EXPORT
NACA65-215 a=0.8
NACA65-215 a=0.8 |  |  |  | Cl Max: | 1.245 | at alpha= | 11.5 | deg
JavaFoil+Calcfoil stall+Eppler ext transition |  |  |  | L/D Max: | 102.268 | at alpha= | 4 | deg
Re: | 1000000 |  |  | Cd Min: | 0.00608 | at alpha= | -1 | deg
Mach: | 0.1 |  |  | Cl=0 at alpha= | -1.5902 | deg
|  |  |  | @ Cl=0.1, Cd= | 0.006103
|  |  |  | @ Cl=0.4, Cd= | 0.0063653
|  |  |  | @ Cl=0.6, Cd= | 0.0066856
alpha (deg) | Cl | Cd | Cm | Cl/Cd
-19 | -0.7 | 0.1749 | -0.003 | -4.003
-18.5 | -0.726 | 0.1685 | -0.003 | -4.311
-18 | -0.752 | 0.15686 | -0.004 | -4.795
-17.5 | -0.777 | 0.15048 | -0.004 | -5.161
-17 | -0.798 | 0.14002 | -0.004 | -5.697
-16.5 | -0.81 | 0.13432 | -0.005 | -6.033
-16 | -0.821 | 0.12653 | -0.005 | -6.489
-15.5 | -0.829 | 0.1208 | -0.006 | -6.864
-15 | -0.835 | 0.11365 | -0.006 | -7.351
-14.5 | -0.838 | 0.10759 | -0.006 | -7.792
-14 | -0.839 | 0.10043 | -0.007 | -8.352
-13.5 | -0.836 | 0.09454 | -0.007 | -8.841
-13 | -0.83 | 0.0894 | -0.008 | -9.289
-12.5 | -0.821 | 0.08392 | -0.008 | -9.785
-12 | -0.809 | 0.07841 | -0.009 | -10.312
-11.5 | -0.792 | 0.07305 | -0.009 | -10.844
-11 | -0.774 | 0.06837 | -0.01 | -11.322
-10.5 | -0.752 | 0.06418 | -0.011 | -11.714
-10 | -0.725 | 0.06062 | -0.011 | -11.959
-9.5 | -0.837 | 0.01516 | -0.022 | -55.183
-9 | -0.802 | 0.01431 | -0.023 | -56.052
-8.5 | -0.763 | 0.01361 | -0.024 | -56.015
-8 | -0.72 | 0.01296 | -0.025 | -55.534
-7.5 | -0.674 | 0.01236 | -0.026 | -54.55
-7 | -0.626 | 0.01187 | -0.027 | -52.736
-6.5 | -0.575 | 0.0114 | -0.028 | -50.439
-6 | -0.522 | 0.01098 | -0.029 | -47.516
-5.5 | -0.467 | 0.01 | -0.029 | -46.651
-5 | -0.41 | 0.01039 | -0.03 | -39.481
-4.5 | -0.351 | 0.01003 | -0.031 | -35.057
-4 | -0.292 | 0.00963 | -0.032 | -30.322
-3.5 | -0.232 | 0.00947 | -0.033 | -24.507
-3 | -0.172 | 0.00613 | -0.034 | -28.013
-2.5 | -0.111 | 0.00611 | -0.035 | -18.182
-2 | -0.05 | 0.0061 | -0.036 | -8.228
-1.5 | 0.011 | 0.00612 | -0.037 | 1.78
-1 | 0.072 | 0.00608 | -0.037 | 11.856
-0.5 | 0.133 | 0.00613 | -0.038 | 21.746
0 | 0.195 | 0.00617 | -0.039 | 31.524
0.5 | 0.256 | 0.0062 | -0.04 | 41.284
1 | 0.317 | 0.00629 | -0.041 | 50.37
1.5 | 0.378 | 0.00634 | -0.042 | 59.603
2 | 0.439 | 0.00641 | -0.043 | 68.483
2.5 | 0.499 | 0.0065 | -0.044 | 76.782
3 | 0.559 | 0.00663 | -0.044 | 84.22
3.5 | 0.618 | 0.00671 | -0.045 | 92.095
4 | 0.677 | 0.00662 | -0.046 | 102.268
4.5 | 0.726 | 0.01195 | -0.046 | 60.742
5 | 0.781 | 0.0124 | -0.047 | 63.002
5.5 | 0.835 | 0.01285 | -0.048 | 64.968
6 | 0.886 | 0.01336 | -0.049 | 66.337
6.5 | 0.936 | 0.01393 | -0.049 | 67.199
7 | 0.984 | 0.01457 | -0.05 | 67.544
7.5 | 1.029 | 0.01523 | -0.051 | 67.583
8 | 1.072 | 0.01583 | -0.052 | 67.678
8.5 | 1.111 | 0.01678 | -0.052 | 66.169
9 | 1.147 | 0.01757 | -0.053 | 65.237
9.5 | 1.179 | 0.0185 | -0.054 | 63.699
10 | 1.204 | 0.01955 | -0.054 | 61.586
10.5 | 1.224 | 0.02048 | -0.055 | 59.748
11 | 1.237 | 0.02169 | -0.055 | 57.032
11.5 | 1.245 | 0.02311 | -0.056 | 53.869
12 | 1.245 | 0.02468 | -0.056 | 50.469
12.5 | 1.23 | 0.02792 | -0.056 | 44.057
13 | 1.051 | 0.08507 | -0.034 | 12.356
13.5 | 1.038 | 0.09325 | -0.031 | 11.132
14 | 1.024 | 0.10009 | -0.029 | 10.234
14.5 | 1.01 | 0.10569 | -0.03 | 9.552
15 | 0.991 | 0.1122 | -0.029 | 8.834
15.5 | 0.971 | 0.11948 | -0.03 | 8.124
16 | 0.948 | 0.12778 | -0.03 | 7.418
16.5 | 0.923 | 0.13629 | -0.03 | 6.769

## 44. Re 1M Mach 0.10 (2)
BIGFOIL.COM POLAR EXPORT
NACA65-215 a=0.8
NACA65-215 a=0.8 |  |  |  | Cl Max: | 1.2537 | at alpha= | 17 | deg
XFOIL ncrit=9 |  |  |  | L/D Max: | 99.1595 | at alpha= | 4.5 | deg
Re: | 1000000 |  |  | Cd Min: | 0.19028 | at alpha= | -18 | deg
Mach: | 0.1 |  |  | Cl=0 at alpha= | -1.5622 | deg
|  |  |  | @ Cl=0.1, Cd= | 0.0061491
|  |  |  | @ Cl=0.4, Cd= | 0.0063117
|  |  |  | @ Cl=0.6, Cd= | 0.0065174
alpha (deg) | Cl | Cd | Cm | Cl/Cd
-18 | -0.5862 | 0.19028 | 0.0019 | -3.0807
-17.5 | -0.5754 | 0.18204 | -0.002 | -3.1608
-17 | -0.5581 | 0.1763 | -0.0053 | -3.1656
-16.5 | -0.5428 | 0.17007 | -0.0089 | -3.1916
-15.5 | -0.834 | 0.07302 | -0.058 | -11.4215
-15 | -0.8747 | 0.06017 | -0.0652 | -14.5371
-14.5 | -0.9125 | 0.05005 | -0.0687 | -18.2318
-14 | -0.9207 | 0.04456 | -0.0697 | -20.662
-13.5 | -0.9333 | 0.03898 | -0.0692 | -23.943
-13 | -0.9569 | 0.03167 | -0.0669 | -30.2147
-12.5 | -0.9273 | 0.02809 | -0.0687 | -33.0117
-12 | -0.905 | 0.0259 | -0.0668 | -34.9421
-11.5 | -0.8869 | 0.02396 | -0.0631 | -37.0159
-11 | -0.8633 | 0.02227 | -0.0596 | -38.7652
-10.5 | -0.8358 | 0.02067 | -0.0564 | -40.4354
-10 | -0.8057 | 0.01931 | -0.0531 | -41.7245
-9.5 | -0.7701 | 0.01832 | -0.0504 | -42.036
-9 | -0.7372 | 0.01634 | -0.0477 | -45.1163
-8.5 | -0.6981 | 0.01523 | -0.0456 | -45.8372
-8 | -0.6552 | 0.01433 | -0.044 | -45.7223
-7.5 | -0.6102 | 0.01348 | -0.0427 | -45.2671
-7 | -0.5622 | 0.01281 | -0.0419 | -43.8876
-6.5 | -0.5184 | 0.01174 | -0.0404 | -44.1567
-6 | -0.4681 | 0.01119 | -0.0398 | -41.832
-5.5 | -0.4171 | 0.01056 | -0.0394 | -39.4981
-5 | -0.3645 | 0.01008 | -0.0392 | -36.1607
-4 | -0.2619 | 0.00866 | -0.0386 | -30.2425
-3.5 | -0.2193 | 0.00684 | -0.0377 | -32.0614
-3 | -0.1665 | 0.00616 | -0.0377 | -27.0292
-2.5 | -0.1087 | 0.00609 | -0.0382 | -17.8489
-2 | -0.0507 | 0.00607 | -0.0388 | -8.3526
-1.5 | 0.0072 | 0.00612 | -0.0393 | 1.1765
-1 | 0.0658 | 0.00612 | -0.04 | 10.7516
-0.5 | 0.1246 | 0.00617 | -0.0408 | 20.1945
0 | 0.1834 | 0.00615 | -0.0416 | 29.8211
0.5 | 0.2419 | 0.00622 | -0.0423 | 38.8907
1 | 0.3009 | 0.00622 | -0.0431 | 48.3762
1.5 | 0.3592 | 0.00627 | -0.0438 | 57.2887
2 | 0.4179 | 0.00633 | -0.0446 | 66.019
2.5 | 0.4754 | 0.00637 | -0.0451 | 74.6311
3.5 | 0.5884 | 0.00648 | -0.0456 | 90.8025
4 | 0.6442 | 0.00666 | -0.0458 | 96.7267
4.5 | 0.6961 | 0.00702 | -0.0454 | 99.1595
5 | 0.7263 | 0.00886 | -0.0416 | 81.9752
5.5 | 0.753 | 0.01068 | -0.0374 | 70.5056
6 | 0.7836 | 0.01199 | -0.0336 | 65.3545
6.5 | 0.823 | 0.01271 | -0.0311 | 64.7522
7 | 0.8557 | 0.01341 | -0.0273 | 63.8106
7.5 | 0.8878 | 0.01418 | -0.0236 | 62.6093
8 | 0.9147 | 0.01526 | -0.0194 | 59.941
8.5 | 0.9468 | 0.01615 | -0.0162 | 58.6254
9 | 0.9744 | 0.01715 | -0.0125 | 56.8163
9.5 | 0.9981 | 0.01905 | -0.0094 | 52.3937
10 | 1.0305 | 0.02039 | -0.0072 | 50.5395
10.5 | 1.061 | 0.02189 | -0.0051 | 48.4696
11 | 1.0882 | 0.02367 | -0.0027 | 45.9738
11.5 | 1.1098 | 0.02594 | -0.0002 | 42.7833
12 | 1.1253 | 0.02888 | 0.0028 | 38.9647
12.5 | 1.1529 | 0.03088 | 0.0043 | 37.3348
13 | 1.1776 | 0.03318 | 0.0058 | 35.4913
13.5 | 1.1982 | 0.03594 | 0.0074 | 33.3389
14 | 1.2175 | 0.0389 | 0.0086 | 31.2982
14.5 | 1.2308 | 0.04259 | 0.0098 | 28.8988
15 | 1.2336 | 0.04767 | 0.0113 | 25.8779
15.5 | 1.2446 | 0.052 | 0.0115 | 23.9346
16 | 1.2509 | 0.0571 | 0.0113 | 21.9072
16.5 | 1.2511 | 0.06326 | 0.0105 | 19.7771
17 | 1.2537 | 0.06947 | 0.0088 | 18.0466
17.5 | 1.2448 | 0.0777 | 0.0063 | 16.0206
18 | 1.2379 | 0.08621 | 0.0027 | 14.3591
18.5 | 1.2233 | 0.09655 | -0.0022 | 12.6701
19 | 1.2045 | 0.10831 | -0.0085 | 11.1209
19.5 | 1.1711 | 0.1237 | -0.0174 | 9.4673
20 | 1.1281 | 0.14225 | -0.029 | 7.9304

## 45. Re 1M Mach 0.25 (1)
BIGFOIL.COM POLAR EXPORT
NACA65-215 a=0.8
NACA65-215 a=0.8 |  |  |  | Cl Max: | 1.196 | at alpha= | 10.5 | deg
JavaFoil+Calcfoil stall+Eppler ext transition |  |  |  | L/D Max: | 107.332 | at alpha= | 4 | deg
Re: | 1000000 |  |  | Cd Min: | 0.00615 | at alpha= | -2.5 | deg
Mach: | 0.25 |  |  | Cl=0 at alpha= | -1.5873 | deg
|  |  |  | @ Cl=0.1, Cd= | 0.0061789
|  |  |  | @ Cl=0.4, Cd= | 0.0064636
|  |  |  | @ Cl=0.6, Cd= | 0.006681
alpha (deg) | Cl | Cd | Cm | Cl/Cd
-14 | -0.71 | 0.10934 | -0.007 | -6.489
-13.5 | -0.729 | 0.10234 | -0.007 | -7.127
-13 | -0.744 | 0.09435 | -0.008 | -7.883
-12.5 | -0.753 | 0.08902 | -0.008 | -8.458
-12 | -0.756 | 0.08246 | -0.009 | -9.174
-11.5 | -0.754 | 0.0774 | -0.009 | -9.743
-11 | -0.747 | 0.07149 | -0.01 | -10.443
-10.5 | -0.734 | 0.06691 | -0.01 | -10.965
-10 | -0.715 | 0.06289 | -0.011 | -11.368
-9.5 | -0.692 | 0.059 | -0.011 | -11.723
-9 | -0.797 | 0.01537 | -0.023 | -51.888
-8.5 | -0.766 | 0.01435 | -0.024 | -53.366
-8 | -0.727 | 0.01363 | -0.025 | -53.319
-7.5 | -0.683 | 0.01293 | -0.026 | -52.845
-7 | -0.636 | 0.01237 | -0.027 | -51.428
-6.5 | -0.586 | 0.01177 | -0.028 | -49.766
-6 | -0.532 | 0.01134 | -0.029 | -46.971
-5.5 | -0.477 | 0.01091 | -0.03 | -43.669
-5 | -0.419 | 0.00993 | -0.031 | -42.241
-4.5 | -0.361 | 0.01034 | -0.032 | -34.871
-4 | -0.3 | 0.00996 | -0.033 | -30.086
-3.5 | -0.238 | 0.00965 | -0.034 | -24.711
-3 | -0.176 | 0.00936 | -0.035 | -18.859
-2.5 | -0.114 | 0.00615 | -0.036 | -18.558
-2 | -0.052 | 0.00617 | -0.037 | -8.357
-1.5 | 0.011 | 0.00616 | -0.038 | 1.819
-1 | 0.074 | 0.00615 | -0.038 | 12.041
-0.5 | 0.137 | 0.00622 | -0.039 | 22.011
0 | 0.2 | 0.00622 | -0.04 | 32.153
0.5 | 0.263 | 0.00629 | -0.041 | 41.761
1 | 0.326 | 0.00637 | -0.042 | 51.147
1.5 | 0.389 | 0.00646 | -0.043 | 60.168
2 | 0.451 | 0.00648 | -0.044 | 69.634
2.5 | 0.512 | 0.00665 | -0.045 | 77.072
3 | 0.574 | 0.00672 | -0.046 | 85.426
3.5 | 0.634 | 0.00663 | -0.046 | 95.619
4 | 0.694 | 0.00646 | -0.047 | 107.332
4.5 | 0.743 | 0.01231 | -0.048 | 60.389
5 | 0.8 | 0.01281 | -0.048 | 62.443
5.5 | 0.854 | 0.01334 | -0.049 | 64.004
6 | 0.906 | 0.01389 | -0.05 | 65.217
6.5 | 0.955 | 0.0145 | -0.051 | 65.869
7 | 1.002 | 0.01521 | -0.051 | 65.893
7.5 | 1.046 | 0.01594 | -0.052 | 65.577
8 | 1.085 | 0.01675 | -0.053 | 64.781
8.5 | 1.12 | 0.01773 | -0.054 | 63.18
9 | 1.151 | 0.01871 | -0.054 | 61.5
9.5 | 1.176 | 0.01983 | -0.055 | 59.273
10 | 1.191 | 0.02099 | -0.056 | 56.718
10.5 | 1.196 | 0.02234 | -0.056 | 53.553
11 | 1.007 | 0.0695 | -0.033 | 14.489
11.5 | 0.998 | 0.07501 | -0.032 | 13.3
12 | 0.979 | 0.08174 | -0.029 | 11.981
12.5 | 0.956 | 0.08902 | -0.028 | 10.744
13 | 0.927 | 0.09453 | -0.027 | 9.81
13.5 | 0.892 | 0.10196 | -0.027 | 8.746
14 | 0.85 | 0.10991 | -0.027 | 7.733
14.5 | 0.802 | 0.12124 | -0.028 | 6.617
15 | 0.749 | 0.12818 | -0.028 | 5.842
15.5 | 0.691 | 0.14002 | -0.027 | 4.932

## 46. Re 1M Mach 0.25 (2)
BIGFOIL.COM POLAR EXPORT
NACA65-215 a=0.8
NACA65-215 a=0.8 |  |  |  | Cl Max: | 1.1716 | at alpha= | 14 | deg
XFOIL ncrit=9 |  |  |  | L/D Max: | 133.474 | at alpha= | -0.5 | deg
Re: | 1000000 |  |  | Cd Min: | 0.20996 | at alpha= | 18.5 | deg
Mach: | 0.25 |  |  | Cl=0 at alpha= | -1.5589 | deg
|  |  |  | @ Cl=0.1, Cd= | 0.00095448
|  |  |  | @ Cl=0.4, Cd= | 0.0063994
|  |  |  | @ Cl=0.6, Cd= | 0.0065976
alpha (deg) | Cl | Cd | Cm | Cl/Cd
-16 | -0.5256 | 0.16703 | -0.0121 | -3.1467
-15.5 | -0.5256 | 0.15387 | -0.0193 | -3.4159
-15 | -0.5232 | 0.14404 | -0.0237 | -3.6323
-14.5 | -0.5135 | 0.13635 | -0.0277 | -3.766
-14 | -0.7127 | 0.07589 | -0.0591 | -9.3912
-13.5 | -0.6726 | 0.05513 | -0.0661 | -12.2003
-13 | -0.713 | 0.04069 | -0.0731 | -17.5227
-12.5 | -0.7443 | 0.03157 | -0.0743 | -23.5762
-12 | -0.7688 | 0.02478 | -0.0731 | -31.025
-11.5 | -0.787 | 0.01921 | -0.0706 | -40.9682
-11 | -0.7912 | 0.0154 | -0.0673 | -51.3766
-10.5 | -0.7837 | 0.01247 | -0.0638 | -62.8468
-10 | -0.7663 | 0.01009 | -0.0602 | -75.9465
-9.5 | -0.7405 | 0.00828 | -0.0569 | -89.4324
-9 | -0.7108 | 0.00706 | -0.0536 | -100.6799
-8.5 | -0.6832 | 0.00537 | -0.0499 | -127.2253
-8 | -0.6467 | 0.00458 | -0.0473 | -141.2009
-7.5 | -0.6066 | 0.0039 | -0.0451 | -155.5385
-7 | -0.5633 | 0.00339 | -0.0433 | -166.1652
-6.5 | -0.5219 | 0.00283 | -0.0414 | -184.417
-6 | -0.4736 | 0.0025 | -0.0403 | -189.44
-5.5 | -0.4224 | 0.00227 | -0.0397 | -186.0793
-5 | -0.3716 | 0.00202 | -0.0391 | -183.9604
-4.5 | -0.318 | 0.00185 | -0.0389 | -171.8919
-4 | -0.2649 | 0.00165 | -0.0387 | -160.5455
-3.5 | -0.2203 | 0.00122 | -0.0381 | -180.5738
-3 | -0.1706 | 0.00097 | -0.038 | -175.8763
-2.5 | -0.1118 | 0.00095 | -0.0385 | -117.6842
-2 | -0.0524 | 0.00095 | -0.0391 | -55.1579
-1.5 | 0.007 | 0.00095 | -0.0396 | 7.3684
-1 | 0.067 | 0.00096 | -0.0403 | 69.7917
-0.5 | 0.1268 | 0.00095 | -0.0411 | 133.4737
0 | 0.189 | 0.00628 | -0.0427 | 30.0955
0.5 | 0.2496 | 0.00628 | -0.0435 | 39.7452
1 | 0.3103 | 0.00634 | -0.0443 | 48.9432
1.5 | 0.3706 | 0.00638 | -0.045 | 58.0878
2 | 0.4311 | 0.00642 | -0.0458 | 67.1495
2.5 | 0.4909 | 0.00646 | -0.0463 | 75.9907
3 | 0.5497 | 0.00651 | -0.0466 | 84.4393
3.5 | 0.6071 | 0.00661 | -0.0466 | 91.8457
4 | 0.6644 | 0.00679 | -0.0466 | 97.8498
4.5 | 0.7141 | 0.00739 | -0.0453 | 96.6306
5.5 | 0.7584 | 0.01139 | -0.0345 | 66.5847
6 | 0.788 | 0.01248 | -0.0299 | 63.141
6.5 | 0.8194 | 0.01326 | -0.0254 | 61.7949
7 | 0.8523 | 0.01416 | -0.0215 | 60.1907
8 | 0.9112 | 0.01648 | -0.0135 | 55.2913
8.5 | 0.9414 | 0.01769 | -0.0099 | 53.2165
9 | 0.9644 | 0.0192 | -0.0055 | 50.2292
10 | 1.0208 | 0.02317 | -0.0005 | 44.057
10.5 | 1.0501 | 0.0251 | 0.0019 | 41.8367
11 | 1.0743 | 0.02749 | 0.0045 | 39.0797
11.5 | 1.0907 | 0.03069 | 0.0075 | 35.5393
12 | 1.1146 | 0.03343 | 0.0097 | 33.3413
12.5 | 1.1366 | 0.03642 | 0.0117 | 31.2081
13 | 1.1552 | 0.03979 | 0.0133 | 29.0324
13.5 | 1.1681 | 0.04388 | 0.0147 | 26.6203
14 | 1.1716 | 0.04916 | 0.0157 | 23.8324
14.5 | 1.1602 | 0.05655 | 0.016 | 20.5164
15 | 1.1515 | 0.06416 | 0.0149 | 17.9473
15.5 | 1.1302 | 0.07414 | 0.012 | 15.2441
16 | 1.1001 | 0.08654 | 0.0067 | 12.712
16.5 | 1.0612 | 0.10201 | -0.0016 | 10.4029
17 | 1.0223 | 0.11948 | -0.0124 | 8.5562
17.5 | 0.9487 | 0.14746 | -0.03 | 6.4336
18 | 0.8154 | 0.2025 | -0.0569 | 4.0267
18.5 | 0.829 | 0.20996 | -0.0614 | 3.9484
19 | 0.6534 | 0.2063 | -0.0664 | 3.1672

## 47. Re 1M Mach 0.50 (1)
BIGFOIL.COM POLAR EXPORT
NACA65-215 a=0.8
NACA65-215 a=0.8 |  |  |  | Cl Max: | 1.177 | at alpha= | 20 | deg
JavaFoil+Calcfoil stall+Eppler ext transition |  |  |  | L/D Max: | 96.782 | at alpha= | 3.5 | deg
Re: | 1000000 |  |  | Cd Min: | 0.00643 | at alpha= | 1.5 | deg
Mach: | 0.5 |  |  | Cl=0 at alpha= | -1.5916 | deg
|  |  |  | @ Cl=0.1, Cd= | 0.0064897
|  |  |  | @ Cl=0.4, Cd= | 0.006583
|  |  |  | @ Cl=0.6, Cd= | 0.0070048
alpha (deg) | Cl | Cd | Cm | Cl/Cd
-20 | -1.014 | 0.19835 | -0.004 | -5.113
-19.5 | -0.987 | 0.19464 | -0.004 | -5.073
-19 | -0.961 | 0.18949 | -0.005 | -5.069
-18.5 | -0.934 | 0.18571 | -0.005 | -5.029
-18 | -0.906 | 0.17696 | -0.006 | -5.119
-17.5 | -0.878 | 0.17003 | -0.006 | -5.164
-17 | -0.851 | 0.16237 | -0.006 | -5.242
-16.5 | -0.824 | 0.1572 | -0.007 | -5.242
-16 | -0.797 | 0.15285 | -0.007 | -5.215
-15.5 | -0.768 | 0.15148 | -0.007 | -5.072
-15 | -0.741 | 0.14038 | -0.008 | -5.279
-14.5 | -0.714 | 0.13498 | -0.008 | -5.289
-14 | -0.687 | 0.13177 | -0.009 | -5.212
-13.5 | -0.66 | 0.13253 | -0.009 | -4.979
-13 | -0.631 | 0.12172 | -0.009 | -5.183
-12.5 | -0.604 | 0.11739 | -0.009 | -5.142
-12 | -0.576 | 0.11574 | -0.01 | -4.979
-11.5 | -0.549 | 0.10667 | -0.01 | -5.147
-11 | -0.522 | 0.10401 | -0.011 | -5.015
-10.5 | -0.493 | 0.09981 | -0.01 | -4.942
-10 | -0.466 | 0.09342 | -0.011 | -4.987
-9.5 | -0.438 | 0.0934 | -0.011 | -4.694
-9 | -0.411 | 0.09076 | -0.012 | -4.527
-8.5 | -0.383 | 0.07462 | -0.012 | -5.135
-8 | -0.483 | 0.05974 | -0.012 | -8.08
-7.5 | -0.545 | 0.05062 | -0.013 | -10.774
-7 | -0.537 | 0.04657 | -0.014 | -11.534
-6.5 | -0.615 | 0.01382 | -0.031 | -44.532
-6 | -0.57 | 0.01325 | -0.032 | -43.049
-5.5 | -0.516 | 0.01249 | -0.033 | -41.302
-5 | -0.457 | 0.01187 | -0.034 | -38.449
-4.5 | -0.394 | 0.01128 | -0.035 | -34.974
-4 | -0.33 | 0.01082 | -0.037 | -30.488
-3.5 | -0.264 | 0.01039 | -0.038 | -25.352
-3 | -0.196 | 0.01001 | -0.039 | -19.569
-2.5 | -0.127 | 0.00647 | -0.04 | -19.687
-2 | -0.058 | 0.00649 | -0.041 | -8.875
-1.5 | 0.013 | 0.00645 | -0.042 | 1.94
-1 | 0.083 | 0.00648 | -0.043 | 12.794
-0.5 | 0.153 | 0.00652 | -0.044 | 23.475
0 | 0.224 | 0.00657 | -0.045 | 34.032
0.5 | 0.294 | 0.00667 | -0.046 | 44.035
1 | 0.364 | 0.00675 | -0.047 | 53.937
1.5 | 0.433 | 0.00643 | -0.048 | 67.372
2 | 0.502 | 0.00681 | -0.049 | 73.782
2.5 | 0.569 | 0.00694 | -0.05 | 82.019
3 | 0.636 | 0.00708 | -0.051 | 89.769
3.5 | 0.702 | 0.00725 | -0.052 | 96.782
4 | 0.758 | 0.01329 | -0.052 | 56.997
4.5 | 0.819 | 0.0141 | -0.053 | 58.125
5 | 0.878 | 0.01483 | -0.054 | 59.206
5.5 | 0.931 | 0.01565 | -0.054 | 59.524
6 | 0.978 | 0.01661 | -0.055 | 58.869
6.5 | 1.015 | 0.01762 | -0.056 | 57.625
7 | 1.037 | 0.01895 | -0.057 | 54.746
7.5 | 1.032 | 0.02046 | -0.058 | 50.451
8 | 0.802 | 0.05586 | -0.026 | 14.363
8.5 | 0.556 | 0.06394 | -0.025 | 8.693
9 | 0.583 | 0.08043 | -0.025 | 7.247
9.5 | 0.61 | 0.09489 | -0.027 | 6.433
10 | 0.637 | 0.09836 | -0.027 | 6.48
10.5 | 0.664 | 0.10045 | -0.027 | 6.614
11 | 0.691 | 0.10157 | -0.028 | 6.808
11.5 | 0.719 | 0.10583 | -0.031 | 6.797
12 | 0.746 | 0.11357 | -0.031 | 6.569
12.5 | 0.773 | 0.11946 | -0.031 | 6.469
13 | 0.8 | 0.12324 | -0.032 | 6.49
13.5 | 0.828 | 0.1311 | -0.035 | 6.314
14 | 0.854 | 0.13481 | -0.035 | 6.337
14.5 | 0.881 | 0.13559 | -0.036 | 6.498
15 | 0.908 | 0.14853 | -0.037 | 6.116
15.5 | 0.936 | 0.1518 | -0.039 | 6.167
16 | 0.962 | 0.15546 | -0.039 | 6.191
16.5 | 0.989 | 0.15946 | -0.04 | 6.203
17 | 1.018 | 0.16847 | -0.042 | 6.043
17.5 | 1.044 | 0.17199 | -0.043 | 6.071
18 | 1.07 | 0.18067 | -0.043 | 5.922
18.5 | 1.096 | 0.18189 | -0.044 | 6.028
19 | 1.124 | 0.19115 | -0.045 | 5.881
19.5 | 1.152 | 0.19362 | -0.047 | 5.948
20 | 1.177 | 0.20165 | -0.047 | 5.839

## 48. Re 1M Mach 0.50 (2)
BIGFOIL.COM POLAR EXPORT
NACA65-215 a=0.8
NACA65-215 a=0.8 |  |  |  | Cl Max: | 0.9727 | at alpha= | 10.5 | deg
XFOIL ncrit=9 |  |  |  | L/D Max: | 98.1842 | at alpha= | 4 | deg
Re: | 1000000 |  |  | Cd Min: | 0.249 | at alpha= | -20 | deg
Mach: | 0.5 |  |  | Cl=0 at alpha= | -1.5439 | deg
|  |  |  | @ Cl=0.1, Cd= | 0.00668
|  |  |  | @ Cl=0.4, Cd= | 0.0068591
|  |  |  | @ Cl=0.6, Cd= | 0.0070454
alpha (deg) | Cl | Cd | Cm | Cl/Cd
-20 | -0.6869 | 0.249 | 0.0298 | -2.7586
-19.5 | -0.6686 | 0.2396 | 0.0237 | -2.7905
-19 | -0.6451 | 0.2323 | 0.0197 | -2.777
-18.5 | -0.6225 | 0.22507 | 0.0149 | -2.7658
-18 | -0.6038 | 0.21542 | 0.0088 | -2.8029
-17.5 | -0.5882 | 0.20558 | 0.0026 | -2.8612
-17 | -0.5632 | 0.19898 | -0.0007 | -2.8304
-16.5 | -0.5419 | 0.1916 | -0.0052 | -2.8283
-16 | -0.5273 | 0.1817 | -0.0116 | -2.902
-15.5 | -0.5131 | 0.17188 | -0.0175 | -2.9852
-15 | -0.4924 | 0.16445 | -0.0208 | -2.9942
-14.5 | -0.4731 | 0.15703 | -0.025 | -3.0128
-14 | -0.4559 | 0.1491 | -0.0295 | -3.0577
-13 | -0.4326 | 0.12619 | -0.0454 | -3.4282
-12.5 | -0.4311 | 0.11323 | -0.0528 | -3.8073
-12 | -0.4344 | 0.10246 | -0.0582 | -4.2397
-11.5 | -0.4464 | 0.09071 | -0.0643 | -4.9212
-11 | -0.4745 | 0.07464 | -0.0734 | -6.3572
-10.5 | -0.5128 | 0.05915 | -0.084 | -8.6695
-10 | -0.5488 | 0.04846 | -0.0897 | -11.3248
-9.5 | -0.5793 | 0.04026 | -0.0914 | -14.389
-9 | -0.5961 | 0.03466 | -0.0902 | -17.1985
-8.5 | -0.6119 | 0.02909 | -0.0867 | -21.0347
-8 | -0.6134 | 0.02444 | -0.0816 | -25.0982
-7.5 | -0.593 | 0.02058 | -0.0766 | -28.8144
-7 | -0.5549 | 0.01779 | -0.0723 | -31.1917
-6.5 | -0.5144 | 0.01592 | -0.0679 | -32.3116
-6 | -0.4887 | 0.01415 | -0.0614 | -34.5371
-5.5 | -0.4475 | 0.01292 | -0.057 | -34.6362
-5 | -0.3985 | 0.01197 | -0.0538 | -33.2916
-4.5 | -0.3464 | 0.011 | -0.0512 | -31.4909
-4 | -0.2883 | 0.01035 | -0.0496 | -27.8551
-3.5 | -0.2294 | 0.00966 | -0.0483 | -23.7474
-3 | -0.1883 | 0.00754 | -0.0456 | -24.9735
-2.5 | -0.1306 | 0.00658 | -0.0447 | -19.848
-2 | -0.0624 | 0.00655 | -0.045 | -9.5267
-1.5 | 0.006 | 0.00664 | -0.0454 | 0.90361
-1 | 0.0749 | 0.00668 | -0.046 | 11.2126
-0.5 | 0.1444 | 0.00668 | -0.0469 | 21.6168
0 | 0.2133 | 0.00671 | -0.0477 | 31.7884
0.5 | 0.2825 | 0.00675 | -0.0486 | 41.8519
1 | 0.3517 | 0.00681 | -0.0494 | 51.6446
1.5 | 0.4205 | 0.00688 | -0.0501 | 61.1192
2 | 0.4899 | 0.00696 | -0.0508 | 70.3879
2.5 | 0.5581 | 0.00702 | -0.0511 | 79.5014
3 | 0.6242 | 0.00706 | -0.0507 | 88.4136
3.5 | 0.6884 | 0.00717 | -0.0499 | 96.0112
4 | 0.7462 | 0.0076 | -0.0479 | 98.1842
4.5 | 0.7498 | 0.00985 | -0.0376 | 76.1218
5 | 0.7349 | 0.01211 | -0.0247 | 60.6854
5.5 | 0.7426 | 0.01429 | -0.0165 | 51.9664
6 | 0.7751 | 0.0158 | -0.0118 | 49.057
6.5 | 0.8055 | 0.0176 | -0.0071 | 45.767
7.5 | 0.8579 | 0.0221 | 0.0021 | 38.819
8 | 0.8837 | 0.02462 | 0.0065 | 35.8936
8.5 | 0.9082 | 0.02734 | 0.0107 | 33.2187
9 | 0.9301 | 0.03037 | 0.015 | 30.6256
9.5 | 0.9458 | 0.03371 | 0.0203 | 28.057
10.5 | 0.9727 | 0.04477 | 0.0244 | 21.7266
11 | 0.9579 | 0.05292 | 0.0248 | 18.1009
11.5 | 0.935 | 0.06264 | 0.0227 | 14.9266
12 | 0.9077 | 0.07411 | 0.0179 | 12.248
12.5 | 0.8771 | 0.0877 | 0.0101 | 10.0011
13 | 0.8491 | 0.10285 | 0.0001 | 8.2557
13.5 | 0.8191 | 0.1202 | -0.0111 | 6.8145
14 | 0.7872 | 0.13933 | -0.0221 | 5.6499
14.5 | 0.7733 | 0.1555 | -0.0313 | 4.973
15 | 0.773 | 0.16905 | -0.0389 | 4.5726
15.5 | 0.7802 | 0.18086 | -0.0455 | 4.3138

## 49. Re 2M Mach 0.00 (1)
BIGFOIL.COM POLAR EXPORT
NACA65-215 a=0.8
NACA65-215 a=0.8 |  |  |  | Cl Max: | 1.266 | at alpha= | 12.5 | deg
JavaFoil+Calcfoil stall+Eppler ext transition |  |  |  | L/D Max: | 112.638 | at alpha= | 4 | deg
Re: | 2000000 |  |  | Cd Min: | 0.0053 | at alpha= | -2.5 | deg
Mach: | 0 |  |  | Cl=0 at alpha= | -1.5902 | deg
|  |  |  | @ Cl=0.1, Cd= | 0.0053284
|  |  |  | @ Cl=0.4, Cd= | 0.0055215
|  |  |  | @ Cl=0.6, Cd= | 0.0057944
alpha (deg) | Cl | Cd | Cm | Cl/Cd
-17 | -0.834 | 0.12961 | -0.005 | -6.432
-16.5 | -0.843 | 0.12437 | -0.005 | -6.776
-16 | -0.85 | 0.11805 | -0.006 | -7.2
-15.5 | -0.856 | 0.11179 | -0.006 | -7.653
-15 | -0.859 | 0.10427 | -0.007 | -8.243
-14.5 | -0.86 | 0.09956 | -0.007 | -8.633
-14 | -0.857 | 0.09361 | -0.008 | -9.16
-13.5 | -0.853 | 0.08737 | -0.009 | -9.768
-13 | -0.849 | 0.08005 | -0.01 | -10.605
-12.5 | -0.849 | 0.06904 | -0.012 | -12.297
-12 | -0.962 | 0.01969 | -0.017 | -48.853
-11.5 | -0.948 | 0.01768 | -0.018 | -53.592
-11 | -0.93 | 0.01593 | -0.019 | -58.367
-10.5 | -0.906 | 0.01466 | -0.02 | -61.841
-10 | -0.877 | 0.01376 | -0.021 | -63.745
-9.5 | -0.844 | 0.01294 | -0.022 | -65.228
-9 | -0.807 | 0.01227 | -0.023 | -65.789
-8.5 | -0.767 | 0.01175 | -0.024 | -65.227
-8 | -0.723 | 0.01125 | -0.025 | -64.27
-7.5 | -0.677 | 0.01075 | -0.026 | -62.915
-7 | -0.627 | 0.01037 | -0.027 | -60.502
-6.5 | -0.578 | 0.01013 | -0.028 | -57.021
-6 | -0.523 | 0.00974 | -0.029 | -53.657
-5.5 | -0.466 | 0.0094 | -0.029 | -49.6
-5 | -0.408 | 0.00908 | -0.03 | -44.973
-4.5 | -0.35 | 0.00885 | -0.031 | -39.511
-4 | -0.291 | 0.00854 | -0.032 | -34.054
-3.5 | -0.231 | 0.00828 | -0.033 | -27.887
-3 | -0.171 | 0.00535 | -0.034 | -31.974
-2.5 | -0.111 | 0.0053 | -0.035 | -20.847
-2 | -0.05 | 0.00532 | -0.036 | -9.392
-1.5 | 0.011 | 0.00531 | -0.036 | 2.041
-1 | 0.072 | 0.00531 | -0.037 | 13.508
-0.5 | 0.133 | 0.00535 | -0.038 | 24.784
0 | 0.194 | 0.00536 | -0.039 | 36.095
0.5 | 0.254 | 0.00539 | -0.04 | 47.18
1 | 0.315 | 0.00542 | -0.041 | 58.145
1.5 | 0.376 | 0.00549 | -0.042 | 68.525
2 | 0.437 | 0.00557 | -0.042 | 78.442
2.5 | 0.496 | 0.00561 | -0.043 | 88.463
3 | 0.556 | 0.00569 | -0.044 | 97.668
3.5 | 0.615 | 0.00583 | -0.045 | 105.624
4 | 0.674 | 0.00598 | -0.046 | 112.638
4.5 | 0.725 | 0.01052 | -0.046 | 68.94
5 | 0.78 | 0.01089 | -0.047 | 71.633
5.5 | 0.834 | 0.01128 | -0.048 | 73.957
6 | 0.886 | 0.01172 | -0.049 | 75.635
6.5 | 0.936 | 0.01222 | -0.049 | 76.628
7 | 0.984 | 0.01273 | -0.05 | 77.342
7.5 | 1.03 | 0.01326 | -0.051 | 77.645
8 | 1.073 | 0.0138 | -0.051 | 77.728
8.5 | 1.113 | 0.01453 | -0.052 | 76.592
9 | 1.149 | 0.01524 | -0.053 | 75.413
9.5 | 1.183 | 0.01605 | -0.054 | 73.688
10 | 1.21 | 0.01682 | -0.054 | 71.932
10.5 | 1.231 | 0.01768 | -0.055 | 69.629
11 | 1.247 | 0.01869 | -0.056 | 66.73
11.5 | 1.259 | 0.01965 | -0.056 | 64.069
12 | 1.265 | 0.02091 | -0.057 | 60.486
12.5 | 1.266 | 0.02213 | -0.057 | 57.195
13 | 1.262 | 0.02365 | -0.058 | 53.347
13.5 | 1.251 | 0.02557 | -0.058 | 48.913
14 | 1.23 | 0.02893 | -0.058 | 42.503
14.5 | 1.201 | 0.03335 | -0.058 | 36.019
15 | 1.044 | 0.09294 | -0.042 | 11.237
15.5 | 1.015 | 0.10584 | -0.038 | 9.587
16 | 0.99 | 0.11489 | -0.036 | 8.618
16.5 | 0.968 | 0.12287 | -0.036 | 7.88
17 | 0.944 | 0.13063 | -0.035 | 7.224
17.5 | 0.919 | 0.13931 | -0.034 | 6.594

## 50. Re 2M Mach 0.00 (2)
BIGFOIL.COM POLAR EXPORT
NACA65-215 a=0.8
NACA65-215 a=0.8 |  |  |  | Cl Max: | 1.4625 | at alpha= | 19 | deg
XFOIL ncrit=9 |  |  |  | L/D Max: | 107.445 | at alpha= | 3.5 | deg
Re: | 2000000 |  |  | Cd Min: | 0.10143 | at alpha= | -19.5 | deg
Mach: | 0 |  |  | Cl=0 at alpha= | -1.5695 | deg
|  |  |  | @ Cl=0.1, Cd= | 0.0048657
|  |  |  | @ Cl=0.4, Cd= | 0.0050179
|  |  |  | @ Cl=0.6, Cd= | 0.0056609
alpha (deg) | Cl | Cd | Cm | Cl/Cd
-19.5 | -1.0374 | 0.10143 | -0.0363 | -10.2277
-19 | -1.1007 | 0.08141 | -0.0485 | -13.5205
-18.5 | -1.1306 | 0.06895 | -0.0556 | -16.3974
-18 | -1.1384 | 0.06089 | -0.0597 | -18.696
-17.5 | -1.1644 | 0.05144 | -0.0633 | -22.6361
-17 | -1.1661 | 0.04564 | -0.0649 | -25.55
-16.5 | -1.161 | 0.04105 | -0.0656 | -28.2826
-16 | -1.1554 | 0.03687 | -0.0656 | -31.3371
-15.5 | -1.1472 | 0.03315 | -0.065 | -34.6063
-15 | -1.1271 | 0.03064 | -0.0644 | -36.7852
-14.5 | -1.1101 | 0.02796 | -0.0633 | -39.7031
-14 | -1.0878 | 0.0258 | -0.0621 | -42.1628
-13.5 | -1.0692 | 0.02212 | -0.0623 | -48.3363
-13 | -1.0553 | 0.0201 | -0.0586 | -52.5025
-12.5 | -1.0321 | 0.01866 | -0.0556 | -55.3108
-12 | -1.0062 | 0.01747 | -0.0525 | -57.5959
-11.5 | -0.9792 | 0.01646 | -0.0491 | -59.4897
-11 | -0.9508 | 0.01563 | -0.0453 | -60.8317
-10.5 | -0.913 | 0.0148 | -0.0432 | -61.6892
-10 | -0.8706 | 0.01409 | -0.0417 | -61.7885
-9.5 | -0.8255 | 0.01347 | -0.0406 | -61.2843
-9 | -0.7863 | 0.0123 | -0.0386 | -63.9268
-8.5 | -0.7385 | 0.01168 | -0.0379 | -63.2277
-8 | -0.6888 | 0.01115 | -0.0374 | -61.7758
-7.5 | -0.6377 | 0.01068 | -0.0371 | -59.7097
-7 | -0.5859 | 0.01025 | -0.0369 | -57.161
-6.5 | -0.5349 | 0.00964 | -0.0366 | -55.4876
-6 | -0.481 | 0.00928 | -0.0367 | -51.8319
-5.5 | -0.427 | 0.00894 | -0.0369 | -47.7629
-5 | -0.3724 | 0.00856 | -0.0371 | -43.5047
-4.5 | -0.3173 | 0.00825 | -0.0374 | -38.4606
-4 | -0.2624 | 0.00787 | -0.0376 | -33.3418
-3.5 | -0.2101 | 0.00714 | -0.0377 | -29.4258
-2.5 | -0.1078 | 0.00509 | -0.0378 | -21.1788
-2 | -0.0502 | 0.00495 | -0.0385 | -10.1414
-1.5 | 0.0081 | 0.00487 | -0.0392 | 1.6632
-1 | 0.0667 | 0.00486 | -0.04 | 13.7243
-0.5 | 0.1253 | 0.00487 | -0.0408 | 25.729
0 | 0.1842 | 0.00486 | -0.0417 | 37.9012
0.5 | 0.2427 | 0.00492 | -0.0425 | 49.3293
1 | 0.3018 | 0.00492 | -0.0434 | 61.3415
1.5 | 0.3599 | 0.00498 | -0.0441 | 72.2691
2.5 | 0.4763 | 0.00509 | -0.0456 | 93.5756
3 | 0.5329 | 0.00527 | -0.046 | 101.1195
3.5 | 0.5888 | 0.00548 | -0.0464 | 107.4453
4 | 0.6377 | 0.00627 | -0.0457 | 101.7065
4.5 | 0.6754 | 0.0078 | -0.0433 | 86.5897
5.5 | 0.7577 | 0.00989 | -0.0394 | 76.6127
6 | 0.8036 | 0.0105 | -0.0381 | 76.5333
6.5 | 0.8497 | 0.01103 | -0.0368 | 77.0354
7 | 0.8961 | 0.01146 | -0.0356 | 78.1937
7.5 | 0.9364 | 0.0121 | -0.0333 | 77.3884
8 | 0.9736 | 0.01255 | -0.0304 | 77.5777
8.5 | 1.0074 | 0.01318 | -0.027 | 76.434
9 | 1.0386 | 0.01401 | -0.0235 | 74.1328
9.5 | 1.0681 | 0.01497 | -0.02 | 71.3494
10.5 | 1.1291 | 0.0165 | -0.0134 | 68.4303
11 | 1.1693 | 0.01758 | -0.0128 | 66.5131
11.5 | 1.1929 | 0.01929 | -0.0096 | 61.8403
12 | 1.2181 | 0.021 | -0.0069 | 58.0048
12.5 | 1.2515 | 0.02223 | -0.0053 | 56.2978
13 | 1.2799 | 0.02385 | -0.0033 | 53.6646
13.5 | 1.3056 | 0.02572 | -0.0014 | 50.7621
14 | 1.3313 | 0.02766 | 0.0003 | 48.1309
14.5 | 1.349 | 0.03029 | 0.0024 | 44.5362
15 | 1.3582 | 0.03378 | 0.0045 | 40.2072
15.5 | 1.38 | 0.03638 | 0.0056 | 37.9329
16 | 1.3999 | 0.03925 | 0.0065 | 35.6662
16.5 | 1.4152 | 0.0427 | 0.0073 | 33.1429
17 | 1.4325 | 0.04609 | 0.0077 | 31.0805
17.5 | 1.4425 | 0.05039 | 0.0079 | 28.6267
18 | 1.4536 | 0.05479 | 0.0076 | 26.5304
18.5 | 1.4609 | 0.05982 | 0.007 | 24.4216
19 | 1.4625 | 0.06582 | 0.0058 | 22.2197
19.5 | 1.4491 | 0.07421 | 0.0035 | 19.527
20 | 1.4127 | 0.0867 | -0.0011 | 16.2941

## 51. Re 2M Mach 0.10 (1)
BIGFOIL.COM POLAR EXPORT
NACA65-215 a=0.8
NACA65-215 a=0.8 |  |  |  | Cl Max: | 1.255 | at alpha= | 12 | deg
JavaFoil+Calcfoil stall+Eppler ext transition |  |  |  | L/D Max: | 112.807 | at alpha= | 4 | deg
Re: | 2000000 |  |  | Cd Min: | 0.0053 | at alpha= | -2 | deg
Mach: | 0.1 |  |  | Cl=0 at alpha= | -1.5902 | deg
|  |  |  | @ Cl=0.1, Cd= | 0.0053508
|  |  |  | @ Cl=0.4, Cd= | 0.0055208
|  |  |  | @ Cl=0.6, Cd= | 0.0057995
alpha (deg) | Cl | Cd | Cm | Cl/Cd
-17 | -0.8 | 0.13148 | -0.005 | -6.082
-16.5 | -0.812 | 0.12698 | -0.005 | -6.396
-16 | -0.823 | 0.11978 | -0.006 | -6.87
-15.5 | -0.831 | 0.11278 | -0.006 | -7.369
-15 | -0.838 | 0.10734 | -0.007 | -7.803
-14.5 | -0.841 | 0.10133 | -0.007 | -8.298
-14 | -0.842 | 0.0947 | -0.008 | -8.889
-13.5 | -0.839 | 0.08902 | -0.008 | -9.429
-13 | -0.837 | 0.0822 | -0.009 | -10.179
-12.5 | -0.832 | 0.07501 | -0.011 | -11.086
-12 | -0.948 | 0.02124 | -0.017 | -44.628
-11.5 | -0.941 | 0.01823 | -0.018 | -51.601
-11 | -0.925 | 0.01627 | -0.019 | -56.883
-10.5 | -0.903 | 0.015 | -0.02 | -60.193
-10 | -0.876 | 0.01395 | -0.021 | -62.783
-9.5 | -0.844 | 0.0131 | -0.022 | -64.412
-9 | -0.808 | 0.01241 | -0.023 | -65.076
-8.5 | -0.768 | 0.01187 | -0.024 | -64.7
-8 | -0.725 | 0.01134 | -0.025 | -63.925
-7.5 | -0.678 | 0.01085 | -0.026 | -62.541
-7 | -0.629 | 0.01043 | -0.027 | -60.35
-6.5 | -0.58 | 0.01015 | -0.028 | -57.153
-6 | -0.525 | 0.00975 | -0.029 | -53.858
-5.5 | -0.468 | 0.0094 | -0.03 | -49.832
-5 | -0.41 | 0.00915 | -0.03 | -44.841
-4.5 | -0.351 | 0.00884 | -0.031 | -39.744
-4 | -0.292 | 0.00855 | -0.032 | -34.157
-3.5 | -0.232 | 0.00833 | -0.033 | -27.859
-3 | -0.172 | 0.0054 | -0.034 | -31.805
-2.5 | -0.111 | 0.00532 | -0.035 | -20.877
-2 | -0.05 | 0.0053 | -0.036 | -9.461
-1.5 | 0.011 | 0.00533 | -0.037 | 2.044
-1 | 0.072 | 0.00536 | -0.037 | 13.446
-0.5 | 0.133 | 0.00534 | -0.038 | 24.96
0 | 0.195 | 0.00535 | -0.039 | 36.354
0.5 | 0.256 | 0.00541 | -0.04 | 47.274
1 | 0.317 | 0.00547 | -0.041 | 57.976
1.5 | 0.378 | 0.00551 | -0.042 | 68.562
2 | 0.439 | 0.00554 | -0.043 | 79.248
2.5 | 0.499 | 0.00563 | -0.044 | 88.557
3 | 0.559 | 0.00573 | -0.044 | 97.557
3.5 | 0.618 | 0.00583 | -0.045 | 106.006
4 | 0.677 | 0.006 | -0.046 | 112.807
4.5 | 0.728 | 0.01056 | -0.046 | 68.94
5 | 0.784 | 0.01095 | -0.047 | 71.594
5.5 | 0.838 | 0.01135 | -0.048 | 73.819
6 | 0.89 | 0.01181 | -0.049 | 75.359
6.5 | 0.94 | 0.0123 | -0.05 | 76.38
7 | 0.988 | 0.01282 | -0.05 | 77.034
7.5 | 1.033 | 0.01337 | -0.051 | 77.28
8 | 1.076 | 0.01392 | -0.052 | 77.277
8.5 | 1.115 | 0.01467 | -0.052 | 76.027
9 | 1.151 | 0.01541 | -0.053 | 74.677
9.5 | 1.183 | 0.01619 | -0.054 | 73.073
10 | 1.209 | 0.01711 | -0.054 | 70.653
10.5 | 1.229 | 0.01791 | -0.055 | 68.606
11 | 1.243 | 0.01897 | -0.056 | 65.539
11.5 | 1.252 | 0.02012 | -0.056 | 62.193
12 | 1.255 | 0.02127 | -0.057 | 58.999
12.5 | 1.253 | 0.02253 | -0.058 | 55.622
13 | 1.245 | 0.0241 | -0.058 | 51.658
13.5 | 1.228 | 0.02652 | -0.058 | 46.295
14 | 1.195 | 0.03178 | -0.058 | 37.59
14.5 | 1.068 | 0.07204 | -0.048 | 14.822
15 | 1.005 | 0.10024 | -0.038 | 10.031
15.5 | 0.978 | 0.11014 | -0.036 | 8.883
16 | 0.954 | 0.11699 | -0.035 | 8.152
16.5 | 0.926 | 0.12684 | -0.034 | 7.303
17 | 0.899 | 0.13429 | -0.034 | 6.692

## 52. Re 2M Mach 0.10 (2)
BIGFOIL.COM POLAR EXPORT
NACA65-215 a=0.8
NACA65-215 a=0.8 |  |  |  | Cl Max: | 1.4399 | at alpha= | 18.5 | deg
XFOIL ncrit=9 |  |  |  | L/D Max: | 107.477 | at alpha= | 3.5 | deg
Re: | 2000000 |  |  | Cd Min: | 0.11052 | at alpha= | -19 | deg
Mach: | 0.1 |  |  | Cl=0 at alpha= | -1.569 | deg
|  |  |  | @ Cl=0.1, Cd= | 0.0048756
|  |  |  | @ Cl=0.4, Cd= | 0.0050222
|  |  |  | @ Cl=0.6, Cd= | 0.0056435
alpha (deg) | Cl | Cd | Cm | Cl/Cd
-19 | -0.96 | 0.11052 | -0.032 | -8.6862
-18.5 | -1.0461 | 0.08505 | -0.0477 | -12.2998
-18 | -1.0721 | 0.07257 | -0.0553 | -14.7733
-17.5 | -1.1168 | 0.0591 | -0.0621 | -18.8968
-17 | -1.1282 | 0.05143 | -0.0651 | -21.9366
-16.5 | -1.1293 | 0.04564 | -0.0668 | -24.7436
-16 | -1.1303 | 0.0404 | -0.0674 | -27.9777
-15.5 | -1.1285 | 0.03586 | -0.0672 | -31.4696
-15 | -1.1126 | 0.03282 | -0.0667 | -33.9001
-14.5 | -1.0998 | 0.02964 | -0.0656 | -37.1053
-14 | -1.0798 | 0.02719 | -0.0644 | -39.7131
-13.5 | -1.0512 | 0.02391 | -0.0659 | -43.9649
-13 | -1.0479 | 0.02107 | -0.0615 | -49.7342
-12.5 | -1.0267 | 0.01939 | -0.0583 | -52.95
-12 | -1.0014 | 0.01805 | -0.0552 | -55.4792
-11.5 | -0.9744 | 0.01693 | -0.0519 | -57.5546
-11 | -0.9468 | 0.01596 | -0.0481 | -59.3233
-10.5 | -0.9137 | 0.01511 | -0.045 | -60.4699
-10 | -0.8725 | 0.01434 | -0.0432 | -60.8438
-9.5 | -0.8283 | 0.01365 | -0.0418 | -60.6813
-9 | -0.7886 | 0.01253 | -0.0398 | -62.937
-8.5 | -0.7417 | 0.01181 | -0.0387 | -62.8027
-8 | -0.692 | 0.01126 | -0.0381 | -61.4565
-7.5 | -0.6409 | 0.01077 | -0.0377 | -59.5079
-7 | -0.5882 | 0.01038 | -0.0376 | -56.6667
-6.5 | -0.5377 | 0.0097 | -0.0371 | -55.433
-6 | -0.4836 | 0.00933 | -0.0372 | -51.8328
-5.5 | -0.429 | 0.009 | -0.0373 | -47.6667
-5 | -0.3744 | 0.00859 | -0.0374 | -43.5856
-4.5 | -0.3189 | 0.00828 | -0.0377 | -38.5145
-4 | -0.2637 | 0.00791 | -0.0379 | -33.3375
-3.5 | -0.2109 | 0.00719 | -0.038 | -29.3324
-3 | -0.1611 | 0.00603 | -0.0379 | -26.7164
-2.5 | -0.1085 | 0.00511 | -0.038 | -21.2329
-2 | -0.0506 | 0.00496 | -0.0387 | -10.2016
-1.5 | 0.0081 | 0.00488 | -0.0395 | 1.6598
-1 | 0.067 | 0.00487 | -0.0402 | 13.7577
-0.5 | 0.1261 | 0.00488 | -0.0411 | 25.8402
0 | 0.1853 | 0.00488 | -0.0419 | 37.9713
0.5 | 0.2442 | 0.00493 | -0.0427 | 49.5335
1 | 0.3036 | 0.00494 | -0.0436 | 61.4575
1.5 | 0.3621 | 0.00499 | -0.0444 | 72.5651
2 | 0.421 | 0.00504 | -0.0451 | 83.5317
2.5 | 0.4791 | 0.00511 | -0.0458 | 93.7573
3 | 0.5361 | 0.00528 | -0.0463 | 101.5341
3.5 | 0.5922 | 0.00551 | -0.0466 | 107.4773
4 | 0.6407 | 0.00634 | -0.0457 | 101.0568
4.5 | 0.6781 | 0.00788 | -0.0433 | 86.0533
5.5 | 0.7601 | 0.00998 | -0.0391 | 76.1623
6 | 0.8066 | 0.01056 | -0.0378 | 76.3826
6.5 | 0.8526 | 0.01109 | -0.0364 | 76.8801
7 | 0.8984 | 0.01154 | -0.035 | 77.851
7.5 | 0.9373 | 0.01218 | -0.0323 | 76.954
8 | 0.9729 | 0.01268 | -0.029 | 76.7271
8.5 | 1.007 | 0.01335 | -0.0256 | 75.4307
9 | 1.0369 | 0.01428 | -0.0219 | 72.612
9.5 | 1.0682 | 0.01521 | -0.0186 | 70.2301
10.5 | 1.1281 | 0.01684 | -0.0117 | 66.9893
11 | 1.1685 | 0.01805 | -0.0111 | 64.7368
11.5 | 1.1883 | 0.02006 | -0.0075 | 59.2373
12 | 1.2175 | 0.02159 | -0.0053 | 56.3918
12.5 | 1.2501 | 0.02295 | -0.0035 | 54.4706
13 | 1.278 | 0.02468 | -0.0015 | 51.7828
13.5 | 1.303 | 0.0267 | 0.0005 | 48.8015
14 | 1.3275 | 0.02882 | 0.0023 | 46.0618
14.5 | 1.335 | 0.03241 | 0.0048 | 41.191
15 | 1.3542 | 0.03523 | 0.0063 | 38.4388
15.5 | 1.3747 | 0.03809 | 0.0074 | 36.0908
16 | 1.3928 | 0.04127 | 0.0083 | 33.7485
16.5 | 1.4061 | 0.0451 | 0.009 | 31.1774
17 | 1.4218 | 0.04884 | 0.0092 | 29.1114
17.5 | 1.4298 | 0.0536 | 0.0092 | 26.6754
18 | 1.4388 | 0.05849 | 0.0087 | 24.5991
18.5 | 1.4399 | 0.06459 | 0.0076 | 22.2929
19 | 1.4303 | 0.07248 | 0.0055 | 19.7337
19.5 | 1.3988 | 0.08418 | 0.0013 | 16.6168
20 | 1.3759 | 0.09544 | -0.0038 | 14.4164

## 53. Re 2M Mach 0.25 (1)
BIGFOIL.COM POLAR EXPORT
NACA65-215 a=0.8
NACA65-215 a=0.8 |  |  |  | Cl Max: | 1.202 | at alpha= | 10.5 | deg
JavaFoil+Calcfoil stall+Eppler ext transition |  |  |  | L/D Max: | 113.427 | at alpha= | 4 | deg
Re: | 2000000 |  |  | Cd Min: | 0.00533 | at alpha= | -2 | deg
Mach: | 0.25 |  |  | Cl=0 at alpha= | -1.5873 | deg
|  |  |  | @ Cl=0.1, Cd= | 0.0053818
|  |  |  | @ Cl=0.4, Cd= | 0.0055807
|  |  |  | @ Cl=0.6, Cd= | 0.0058739
alpha (deg) | Cl | Cd | Cm | Cl/Cd
-15.5 | -0.62 | 0.12652 | -0.006 | -4.902
-15 | -0.655 | 0.11853 | -0.006 | -5.525
-14.5 | -0.685 | 0.11209 | -0.007 | -6.112
-14 | -0.711 | 0.10125 | -0.007 | -7.02
-13.5 | -0.731 | 0.09689 | -0.008 | -7.542
-13 | -0.745 | 0.08985 | -0.008 | -8.296
-12.5 | -0.755 | 0.08454 | -0.009 | -8.926
-12 | -0.759 | 0.07859 | -0.01 | -9.656
-11.5 | -0.758 | 0.07219 | -0.011 | -10.503
-11 | -0.85 | 0.02656 | -0.019 | -32.016
-10.5 | -0.874 | 0.01703 | -0.021 | -51.318
-10 | -0.859 | 0.01535 | -0.022 | -56.01
-9.5 | -0.837 | 0.01405 | -0.023 | -59.563
-9 | -0.807 | 0.01323 | -0.024 | -60.977
-8.5 | -0.772 | 0.01251 | -0.025 | -61.693
-8 | -0.732 | 0.0119 | -0.026 | -61.498
-7.5 | -0.688 | 0.0113 | -0.026 | -60.884
-7 | -0.64 | 0.01083 | -0.027 | -59.111
-6.5 | -0.589 | 0.01033 | -0.028 | -57.023
-6 | -0.536 | 0.00937 | -0.029 | -57.206
-5.5 | -0.48 | 0.00971 | -0.03 | -49.392
-5 | -0.421 | 0.00934 | -0.031 | -45.05
-4.5 | -0.361 | 0.00904 | -0.032 | -39.89
-4 | -0.3 | 0.0088 | -0.033 | -34.089
-3.5 | -0.238 | 0.00846 | -0.034 | -28.179
-3 | -0.176 | 0.00826 | -0.035 | -21.35
-2.5 | -0.114 | 0.00539 | -0.036 | -21.176
-2 | -0.052 | 0.00533 | -0.037 | -9.674
-1.5 | 0.011 | 0.00536 | -0.038 | 2.09
-1 | 0.074 | 0.00539 | -0.038 | 13.747
-0.5 | 0.137 | 0.00537 | -0.039 | 25.495
0 | 0.2 | 0.00543 | -0.04 | 36.809
0.5 | 0.263 | 0.00545 | -0.041 | 48.243
1 | 0.326 | 0.00548 | -0.042 | 59.389
1.5 | 0.389 | 0.00557 | -0.043 | 69.787
2 | 0.451 | 0.00563 | -0.044 | 80.236
2.5 | 0.512 | 0.00574 | -0.045 | 89.335
3 | 0.574 | 0.00581 | -0.046 | 98.78
3.5 | 0.635 | 0.00596 | -0.047 | 106.574
4 | 0.696 | 0.00613 | -0.047 | 113.427
4.5 | 0.746 | 0.01087 | -0.048 | 68.615
5 | 0.803 | 0.0113 | -0.048 | 70.999
5.5 | 0.857 | 0.01177 | -0.049 | 72.839
6 | 0.909 | 0.01225 | -0.05 | 74.245
6.5 | 0.959 | 0.0128 | -0.051 | 74.915
7 | 1.006 | 0.01338 | -0.052 | 75.173
7.5 | 1.05 | 0.014 | -0.052 | 74.978
8 | 1.089 | 0.01473 | -0.053 | 73.975
8.5 | 1.125 | 0.01555 | -0.054 | 72.343
9 | 1.155 | 0.01639 | -0.054 | 70.467
9.5 | 1.181 | 0.01739 | -0.055 | 67.887
10 | 1.196 | 0.01838 | -0.056 | 65.05
10.5 | 1.202 | 0.01955 | -0.056 | 61.504
11 | 1.2 | 0.02083 | -0.057 | 57.587
11.5 | 1.189 | 0.02219 | -0.058 | 53.58
12 | 1.166 | 0.02403 | -0.058 | 48.535
12.5 | 0.973 | 0.07778 | -0.038 | 12.509
13 | 0.935 | 0.08756 | -0.034 | 10.673
13.5 | 0.895 | 0.09546 | -0.031 | 9.372
14 | 0.852 | 0.10244 | -0.031 | 8.32
14.5 | 0.804 | 0.11023 | -0.03 | 7.293
15 | 0.75 | 0.12212 | -0.03 | 6.142
15.5 | 0.691 | 0.12877 | -0.029 | 5.368

## 54. Re 2M Mach 0.25 (2)
BIGFOIL.COM POLAR EXPORT
NACA65-215 a=0.8
NACA65-215 a=0.8 |  |  |  | Cl Max: | 1.316 | at alpha= | 16 | deg
XFOIL ncrit=9 |  |  |  | L/D Max: | 108.561 | at alpha= | 3.5 | deg
Re: | 2000000 |  |  | Cd Min: | 0.18739 | at alpha= | -17.5 | deg
Mach: | 0.25 |  |  | Cl=0 at alpha= | -1.5669 | deg
|  |  |  | @ Cl=0.1, Cd= | 0.0049398
|  |  |  | @ Cl=0.4, Cd= | 0.0050744
|  |  |  | @ Cl=0.6, Cd= | 0.0055735
alpha (deg) | Cl | Cd | Cm | Cl/Cd
-17.5 | -0.5709 | 0.18739 | 0 | -3.0466
-17 | -0.5588 | 0.17893 | -0.0045 | -3.123
-16.5 | -0.5538 | 0.16816 | -0.0098 | -3.2933
-16 | -0.8164 | 0.09395 | -0.0461 | -8.6897
-15.5 | -0.892 | 0.07084 | -0.0613 | -12.5918
-15 | -0.9215 | 0.05881 | -0.0684 | -15.6691
-14.5 | -0.9569 | 0.04815 | -0.073 | -19.8733
-14 | -0.9684 | 0.04145 | -0.0743 | -23.3631
-13.5 | -0.978 | 0.03525 | -0.0749 | -27.7447
-13 | -0.9701 | 0.02977 | -0.0766 | -32.5865
-12.5 | -0.9781 | 0.02539 | -0.0727 | -38.523
-12 | -0.9644 | 0.02273 | -0.0693 | -42.4285
-11.5 | -0.9446 | 0.02054 | -0.0658 | -45.9883
-11 | -0.9191 | 0.01883 | -0.0624 | -48.8104
-10.5 | -0.8928 | 0.0173 | -0.0585 | -51.6069
-10 | -0.8657 | 0.01603 | -0.0541 | -54.005
-9.5 | -0.8348 | 0.01497 | -0.0499 | -55.7649
-9 | -0.79 | 0.01424 | -0.0478 | -55.4775
-8.5 | -0.7549 | 0.01276 | -0.0445 | -59.1614
-8 | -0.7073 | 0.01198 | -0.0428 | -59.0401
-7.5 | -0.6567 | 0.01132 | -0.0417 | -58.0124
-7 | -0.604 | 0.01077 | -0.0409 | -56.0817
-6.5 | -0.5519 | 0.01013 | -0.04 | -54.4817
-6 | -0.4975 | 0.00961 | -0.0396 | -51.769
-5.5 | -0.4412 | 0.00922 | -0.0395 | -47.8525
-5 | -0.3854 | 0.0088 | -0.0393 | -43.7955
-4.5 | -0.3277 | 0.00848 | -0.0395 | -38.6439
-4 | -0.2707 | 0.00811 | -0.0396 | -33.3785
-3.5 | -0.2156 | 0.00749 | -0.0396 | -28.785
-3 | -0.1646 | 0.00633 | -0.0393 | -26.0032
-2.5 | -0.1121 | 0.0052 | -0.0392 | -21.5577
-2 | -0.0524 | 0.00503 | -0.0399 | -10.4175
-1.5 | 0.0081 | 0.00493 | -0.0406 | 1.643
-1 | 0.0688 | 0.00495 | -0.0414 | 13.899
-0.5 | 0.13 | 0.00493 | -0.0423 | 26.3692
0 | 0.191 | 0.00497 | -0.0431 | 38.4306
0.5 | 0.2521 | 0.00497 | -0.044 | 50.7243
1 | 0.3133 | 0.00501 | -0.0449 | 62.5349
1.5 | 0.374 | 0.00504 | -0.0457 | 74.2063
2 | 0.4344 | 0.00512 | -0.0464 | 84.8438
2.5 | 0.4948 | 0.00518 | -0.047 | 95.5212
3 | 0.5537 | 0.00534 | -0.0474 | 103.6891
3.5 | 0.6112 | 0.00563 | -0.0476 | 108.5613
4 | 0.657 | 0.0067 | -0.046 | 98.0597
4.5 | 0.6927 | 0.00831 | -0.0428 | 83.3574
5 | 0.731 | 0.00952 | -0.0398 | 76.7857
5.5 | 0.7736 | 0.01036 | -0.0374 | 74.6718
6 | 0.8203 | 0.01092 | -0.0356 | 75.119
6.5 | 0.8648 | 0.01146 | -0.0333 | 75.4625
7 | 0.9011 | 0.01201 | -0.0295 | 75.0291
7.5 | 0.9343 | 0.01278 | -0.0254 | 73.1064
8 | 0.9708 | 0.01354 | -0.022 | 71.6987
8.5 | 1.0048 | 0.01447 | -0.0185 | 69.4402
9 | 1.0333 | 0.01574 | -0.0145 | 65.648
9.5 | 1.0664 | 0.01685 | -0.0112 | 63.2878
10.5 | 1.1279 | 0.0192 | -0.0044 | 58.7448
11 | 1.1542 | 0.02144 | -0.0019 | 53.834
11.5 | 1.1815 | 0.02342 | 0.0008 | 50.4483
12 | 1.2065 | 0.02564 | 0.0035 | 47.0554
12.5 | 1.2336 | 0.02782 | 0.0058 | 44.3422
13 | 1.2595 | 0.0302 | 0.0079 | 41.7053
13.5 | 1.277 | 0.03337 | 0.0102 | 38.2679
14 | 1.2795 | 0.03802 | 0.0126 | 33.6533
14.5 | 1.2959 | 0.04174 | 0.0139 | 31.047
15 | 1.3089 | 0.04602 | 0.0149 | 28.442
15.5 | 1.3145 | 0.05129 | 0.0154 | 25.6288
16 | 1.316 | 0.05737 | 0.0151 | 22.9388
16.5 | 1.3132 | 0.06437 | 0.0139 | 20.4008
17 | 1.3107 | 0.07188 | 0.0119 | 18.2346
17.5 | 1.2922 | 0.08208 | 0.008 | 15.7432
18 | 1.2667 | 0.09428 | 0.0021 | 13.4355
18.5 | 1.2299 | 0.10945 | -0.0064 | 11.2371
19 | 1.189 | 0.12644 | -0.0169 | 9.4037
19.5 | 1.1466 | 0.14464 | -0.0285 | 7.9273
20 | 1.094 | 0.16587 | -0.0422 | 6.5955

## 55. Re 2M Mach 0.50 (1)
BIGFOIL.COM POLAR EXPORT
NACA65-215 a=0.8
NACA65-215 a=0.8 |  |  |  | Cl Max: | 1.178 | at alpha= | 20 | deg
JavaFoil+Calcfoil stall+Eppler ext transition |  |  |  | L/D Max: | 111.769 | at alpha= | 3.5 | deg
Re: | 2000000 |  |  | Cd Min: | 0.00558 | at alpha= | -2 | deg
Mach: | 0.5 |  |  | Cl=0 at alpha= | -1.5916 | deg
|  |  |  | @ Cl=0.1, Cd= | 0.0055973
|  |  |  | @ Cl=0.4, Cd= | 0.0058566
|  |  |  | @ Cl=0.6, Cd= | 0.0060079
alpha (deg) | Cl | Cd | Cm | Cl/Cd
-20 | -1.015 | 0.17958 | -0.004 | -5.653
-19.5 | -0.988 | 0.17288 | -0.004 | -5.715
-19 | -0.961 | 0.16891 | -0.005 | -5.69
-18.5 | -0.934 | 0.16399 | -0.005 | -5.698
-18 | -0.907 | 0.15944 | -0.006 | -5.69
-17.5 | -0.879 | 0.15244 | -0.006 | -5.765
-17 | -0.851 | 0.14578 | -0.006 | -5.84
-16.5 | -0.824 | 0.1421 | -0.007 | -5.802
-16 | -0.797 | 0.13519 | -0.007 | -5.899
-15.5 | -0.769 | 0.13586 | -0.007 | -5.659
-15 | -0.741 | 0.12485 | -0.008 | -5.937
-14.5 | -0.714 | 0.12091 | -0.008 | -5.906
-14 | -0.687 | 0.11594 | -0.009 | -5.925
-13.5 | -0.66 | 0.11709 | -0.009 | -5.639
-13 | -0.631 | 0.10735 | -0.009 | -5.88
-12.5 | -0.604 | 0.1027 | -0.009 | -5.88
-12 | -0.577 | 0.10401 | -0.01 | -5.543
-11.5 | -0.549 | 0.09414 | -0.01 | -5.834
-11 | -0.522 | 0.09177 | -0.011 | -5.686
-10.5 | -0.494 | 0.08772 | -0.011 | -5.628
-10 | -0.466 | 0.08385 | -0.011 | -5.559
-9.5 | -0.439 | 0.06549 | -0.012 | -6.704
-9 | -0.412 | 0.05961 | -0.012 | -6.904
-8.5 | -0.383 | 0.06934 | -0.012 | -5.531
-8 | -0.483 | 0.05547 | -0.013 | -8.708
-7.5 | -0.547 | 0.04791 | -0.014 | -11.416
-7 | -0.652 | 0.01317 | -0.03 | -49.496
-6.5 | -0.62 | 0.0123 | -0.031 | -50.366
-6 | -0.574 | 0.01157 | -0.032 | -49.6
-5.5 | -0.519 | 0.01096 | -0.033 | -47.355
-5 | -0.459 | 0.01042 | -0.035 | -44.07
-4.5 | -0.397 | 0.00991 | -0.036 | -40.002
-4 | -0.332 | 0.00953 | -0.037 | -34.801
-3.5 | -0.266 | 0.0093 | -0.038 | -28.554
-3 | -0.197 | 0.00893 | -0.039 | -22.03
-2.5 | -0.127 | 0.00561 | -0.04 | -22.698
-2 | -0.058 | 0.00558 | -0.041 | -10.333
-1.5 | 0.013 | 0.00561 | -0.042 | 2.231
-1 | 0.083 | 0.00559 | -0.043 | 14.825
-0.5 | 0.153 | 0.00562 | -0.044 | 27.266
0 | 0.224 | 0.00565 | -0.045 | 39.577
0.5 | 0.294 | 0.00573 | -0.046 | 51.273
1 | 0.364 | 0.0058 | -0.047 | 62.806
1.5 | 0.434 | 0.00591 | -0.048 | 73.466
2 | 0.505 | 0.00598 | -0.049 | 84.332
2.5 | 0.572 | 0.00615 | -0.05 | 92.967
3 | 0.639 | 0.00581 | -0.051 | 110.012
3.5 | 0.705 | 0.00631 | -0.052 | 111.769
4 | 0.76 | 0.01172 | -0.052 | 64.897
4.5 | 0.822 | 0.01244 | -0.053 | 66.095
5 | 0.881 | 0.01312 | -0.054 | 67.121
5.5 | 0.935 | 0.01383 | -0.055 | 67.587
6 | 0.982 | 0.01465 | -0.055 | 67.026
6.5 | 1.019 | 0.01552 | -0.056 | 65.674
7 | 1.041 | 0.01667 | -0.057 | 62.47
7.5 | 1.036 | 0.01815 | -0.058 | 57.117
8 | 0.805 | 0.05295 | -0.029 | 15.201
8.5 | 0.556 | 0.06016 | -0.027 | 9.249
9 | 0.583 | 0.07242 | -0.026 | 8.055
9.5 | 0.611 | 0.06383 | -0.028 | 9.571
10 | 0.638 | 0.08795 | -0.028 | 7.253
10.5 | 0.665 | 0.07947 | -0.029 | 8.367
11 | 0.692 | 0.08994 | -0.03 | 7.696
11.5 | 0.72 | 0.09404 | -0.031 | 7.653
12 | 0.746 | 0.10026 | -0.031 | 7.444
12.5 | 0.773 | 0.10691 | -0.032 | 7.232
13 | 0.801 | 0.10952 | -0.033 | 7.309
13.5 | 0.828 | 0.11687 | -0.035 | 7.085
14 | 0.855 | 0.12058 | -0.035 | 7.087
14.5 | 0.881 | 0.12131 | -0.036 | 7.266
15 | 0.91 | 0.13295 | -0.039 | 6.847
15.5 | 0.936 | 0.13202 | -0.039 | 7.093
16 | 0.963 | 0.13738 | -0.04 | 7.01
16.5 | 0.99 | 0.1418 | -0.041 | 6.982
17 | 1.02 | 0.15253 | -0.044 | 6.687
17.5 | 1.045 | 0.15237 | -0.043 | 6.855
18 | 1.071 | 0.16013 | -0.044 | 6.688
18.5 | 1.098 | 0.16334 | -0.045 | 6.722
19 | 1.128 | 0.16907 | -0.047 | 6.673
19.5 | 1.152 | 0.17449 | -0.047 | 6.603
20 | 1.178 | 0.17766 | -0.048 | 6.631

## 56. Re 2M Mach 0.50 (2)
BIGFOIL.COM POLAR EXPORT
NACA65-215 a=0.8
NACA65-215 a=0.8 |  |  |  | Cl Max: | 1.0349 | at alpha= | 10.5 | deg
XFOIL ncrit=9 |  |  |  | L/D Max: | 110.297 | at alpha= | 3 | deg
Re: | 2000000 |  |  | Cd Min: | 0.2483 | at alpha= | -20 | deg
Mach: | 0.5 |  |  | Cl=0 at alpha= | -1.555 | deg
|  |  |  | @ Cl=0.1, Cd= | 0.0052233
|  |  |  | @ Cl=0.4, Cd= | 0.0053644
|  |  |  | @ Cl=0.6, Cd= | 0.0056325
alpha (deg) | Cl | Cd | Cm | Cl/Cd
-20 | -0.6879 | 0.2483 | 0.0302 | -2.7704
-19.5 | -0.6676 | 0.2395 | 0.0249 | -2.7875
-19 | -0.6484 | 0.2299 | 0.0195 | -2.8204
-18.5 | -0.625 | 0.22328 | 0.0147 | -2.7992
-18 | -0.6054 | 0.21437 | 0.0095 | -2.8241
-17.5 | -0.5906 | 0.20314 | 0.0036 | -2.9074
-17 | -0.5653 | 0.19789 | -0.0005 | -2.8566
-16.5 | -0.5474 | 0.18898 | -0.0055 | -2.8966
-16 | -0.5295 | 0.18023 | -0.0105 | -2.9379
-15.5 | -0.5131 | 0.17119 | -0.0156 | -2.9973
-14.5 | -0.4794 | 0.14971 | -0.0302 | -3.2022
-14 | -0.4758 | 0.13886 | -0.0352 | -3.4265
-13.5 | -0.4705 | 0.12925 | -0.0402 | -3.6402
-13 | -0.4598 | 0.12104 | -0.0447 | -3.7987
-12.5 | -0.4588 | 0.11071 | -0.0504 | -4.1442
-12 | -0.4652 | 0.09915 | -0.057 | -4.6919
-11.5 | -0.4869 | 0.08518 | -0.0653 | -5.7161
-11 | -0.5232 | 0.06712 | -0.0774 | -7.795
-10.5 | -0.5615 | 0.05368 | -0.0865 | -10.4601
-10 | -0.5987 | 0.0436 | -0.0908 | -13.7317
-9.5 | -0.6327 | 0.0354 | -0.0912 | -17.8729
-9 | -0.6653 | 0.02795 | -0.0882 | -23.8032
-8 | -0.6644 | 0.01914 | -0.0778 | -34.7126
-7.5 | -0.6376 | 0.01627 | -0.0723 | -39.1887
-7 | -0.6086 | 0.01424 | -0.0663 | -42.7388
-6.5 | -0.5787 | 0.01281 | -0.0597 | -45.1756
-5.5 | -0.4838 | 0.01057 | -0.052 | -45.7711
-5 | -0.4248 | 0.00991 | -0.05 | -42.8658
-4.5 | -0.364 | 0.00928 | -0.0485 | -39.2241
-4 | -0.3 | 0.00885 | -0.0477 | -33.8983
-3.5 | -0.2358 | 0.00843 | -0.0472 | -27.9715
-3 | -0.176 | 0.00763 | -0.0464 | -23.0668
-2.5 | -0.1245 | 0.00601 | -0.0451 | -20.7155
-2 | -0.0615 | 0.00531 | -0.045 | -11.5819
-1.5 | 0.0076 | 0.0052 | -0.0457 | 1.4615
-1 | 0.0767 | 0.00522 | -0.0464 | 14.6935
-0.5 | 0.1471 | 0.00523 | -0.0474 | 28.1262
0 | 0.2164 | 0.00525 | -0.0483 | 41.219
0.5 | 0.2863 | 0.00528 | -0.0493 | 54.2235
1 | 0.3562 | 0.00532 | -0.0502 | 66.9549
1.5 | 0.4253 | 0.00539 | -0.051 | 78.9054
2 | 0.4954 | 0.00544 | -0.0517 | 91.0662
2.5 | 0.5638 | 0.00553 | -0.0521 | 101.953
3 | 0.6309 | 0.00572 | -0.052 | 110.2972
3.5 | 0.6905 | 0.00627 | -0.0507 | 110.1276
4.5 | 0.7257 | 0.00994 | -0.0345 | 73.008
5 | 0.7404 | 0.01135 | -0.0259 | 65.2335
5.5 | 0.7783 | 0.01237 | -0.0212 | 62.9184
6 | 0.8168 | 0.01353 | -0.0167 | 60.3695
6.5 | 0.8573 | 0.01472 | -0.0126 | 58.2405
7 | 0.889 | 0.01643 | -0.0077 | 54.1083
7.5 | 0.9249 | 0.01812 | -0.0034 | 51.043
8.5 | 0.9789 | 0.02288 | 0.006 | 42.7841
9 | 0.9979 | 0.02599 | 0.0109 | 38.3955
10 | 1.0297 | 0.03353 | 0.02 | 30.7098
10.5 | 1.0349 | 0.03861 | 0.0239 | 26.8039
11.5 | 1.0011 | 0.05496 | 0.0249 | 18.2151
12 | 0.9685 | 0.06618 | 0.0216 | 14.6343
12.5 | 0.932 | 0.07948 | 0.0151 | 11.7262
13 | 0.8975 | 0.09462 | 0.0056 | 9.4853
13.5 | 0.8658 | 0.11158 | -0.0058 | 7.7595
14 | 0.831 | 0.13044 | -0.0172 | 6.3707
14.5 | 0.8127 | 0.14629 | -0.0268 | 5.5554
15 | 0.8108 | 0.15899 | -0.0344 | 5.0997
15.5 | 0.8136 | 0.17085 | -0.0416 | 4.7621

## 57. Re 3M Mach 0.00 (1)
BIGFOIL.COM POLAR EXPORT
NACA65-215 a=0.8
NACA65-215 a=0.8 |  |  |  | Cl Max: | 1.27 | at alpha= | 12.5 | deg
JavaFoil+Calcfoil stall+Eppler ext transition |  |  |  | L/D Max: | 119.51 | at alpha= | 4 | deg
Re: | 3000000 |  |  | Cd Min: | 0.00498 | at alpha= | -1.5 | deg
Mach: | 0 |  |  | Cl=0 at alpha= | -1.5902 | deg
|  |  |  | @ Cl=0.1, Cd= | 0.0050084
|  |  |  | @ Cl=0.4, Cd= | 0.0051475
|  |  |  | @ Cl=0.6, Cd= | 0.0054597
alpha (deg) | Cl | Cd | Cm | Cl/Cd
-17.5 | -0.817 | 0.13256 | -0.005 | -6.166
-17 | -0.835 | 0.12549 | -0.005 | -6.657
-16.5 | -0.845 | 0.1202 | -0.006 | -7.03
-16 | -0.852 | 0.1136 | -0.006 | -7.502
-15.5 | -0.859 | 0.10713 | -0.007 | -8.016
-15 | -0.865 | 0.09805 | -0.008 | -8.825
-14.5 | -0.865 | 0.09313 | -0.008 | -9.292
-14 | -0.866 | 0.08658 | -0.009 | -9.997
-13.5 | -0.872 | 0.07436 | -0.011 | -11.73
-13 | -0.978 | 0.0239 | -0.015 | -40.917
-12.5 | -0.98 | 0.01963 | -0.017 | -49.891
-12 | -0.97 | 0.01732 | -0.018 | -56.036
-11.5 | -0.955 | 0.01576 | -0.018 | -60.64
-11 | -0.936 | 0.01436 | -0.019 | -65.216
-10.5 | -0.911 | 0.01333 | -0.02 | -68.377
-10 | -0.881 | 0.01262 | -0.021 | -69.86
-9.5 | -0.848 | 0.01192 | -0.022 | -71.154
-9 | -0.81 | 0.01136 | -0.023 | -71.345
-8.5 | -0.769 | 0.0109 | -0.024 | -70.597
-8 | -0.726 | 0.01044 | -0.025 | -69.482
-7.5 | -0.679 | 0.00943 | -0.026 | -72.047
-7 | -0.631 | 0.00985 | -0.027 | -64.033
-6.5 | -0.578 | 0.00944 | -0.028 | -61.184
-6 | -0.523 | 0.00908 | -0.029 | -57.6
-5.5 | -0.466 | 0.00877 | -0.029 | -53.161
-5 | -0.408 | 0.00848 | -0.03 | -48.164
-4.5 | -0.35 | 0.00828 | -0.031 | -42.249
-4 | -0.291 | 0.00798 | -0.032 | -36.418
-3.5 | -0.231 | 0.00781 | -0.033 | -29.582
-3 | -0.171 | 0.00506 | -0.034 | -33.758
-2.5 | -0.111 | 0.00503 | -0.035 | -21.997
-2 | -0.05 | 0.005 | -0.036 | -9.993
-1.5 | 0.011 | 0.00498 | -0.036 | 2.18
-1 | 0.072 | 0.00499 | -0.037 | 14.373
-0.5 | 0.133 | 0.00503 | -0.038 | 26.391
0 | 0.194 | 0.00501 | -0.039 | 38.612
0.5 | 0.254 | 0.00507 | -0.04 | 50.147
1 | 0.315 | 0.0051 | -0.041 | 61.884
1.5 | 0.376 | 0.00512 | -0.042 | 73.486
2 | 0.437 | 0.00519 | -0.042 | 84.136
2.5 | 0.496 | 0.0053 | -0.043 | 93.639
3 | 0.556 | 0.0054 | -0.044 | 102.891
3.5 | 0.615 | 0.00548 | -0.045 | 112.238
4 | 0.674 | 0.00564 | -0.046 | 119.51
4.5 | 0.727 | 0.00981 | -0.046 | 74.103
5 | 0.782 | 0.01015 | -0.047 | 77.015
5.5 | 0.836 | 0.01054 | -0.048 | 79.328
6 | 0.888 | 0.01093 | -0.049 | 81.252
6.5 | 0.938 | 0.01138 | -0.049 | 82.49
7 | 0.986 | 0.01184 | -0.05 | 83.323
7.5 | 1.032 | 0.01235 | -0.051 | 83.603
8 | 1.075 | 0.01282 | -0.052 | 83.875
8.5 | 1.115 | 0.0135 | -0.052 | 82.616
9 | 1.152 | 0.01413 | -0.053 | 81.516
9.5 | 1.186 | 0.01483 | -0.054 | 79.95
10 | 1.213 | 0.01556 | -0.054 | 77.926
10.5 | 1.234 | 0.01637 | -0.055 | 75.394
11 | 1.251 | 0.01727 | -0.056 | 72.4
11.5 | 1.262 | 0.01816 | -0.056 | 69.52
12 | 1.268 | 0.0193 | -0.057 | 65.723
12.5 | 1.27 | 0.02039 | -0.058 | 62.285
13 | 1.266 | 0.02171 | -0.058 | 58.323
13.5 | 1.257 | 0.02323 | -0.059 | 54.123
14 | 1.242 | 0.02522 | -0.059 | 49.26
14.5 | 1.226 | 0.02668 | -0.059 | 45.943
15 | 1.195 | 0.03117 | -0.059 | 38.329
15.5 | 1.157 | 0.03778 | -0.059 | 30.614
16 | 1.028 | 0.08839 | -0.047 | 11.631
16.5 | 0.979 | 0.11222 | -0.041 | 8.724
17 | 0.95 | 0.12289 | -0.039 | 7.732
17.5 | 0.923 | 0.13154 | -0.037 | 7.019

## 58. Re 3M Mach 0.00 (2)
BIGFOIL.COM POLAR EXPORT
NACA65-215 a=0.8
NACA65-215 a=0.8 |  |  |  | Cl Max: | 1.5582 | at alpha= | 20 | deg
XFOIL ncrit=9 |  |  |  | L/D Max: | 107.818 | at alpha= | 3 | deg
Re: | 3000000 |  |  | Cd Min: | 0.07505 | at alpha= | -20 | deg
Mach: | 0 |  |  | Cl=0 at alpha= | -1.5757 | deg
|  |  |  | @ Cl=0.1, Cd= | 0.0043644
|  |  |  | @ Cl=0.4, Cd= | 0.0045122
|  |  |  | @ Cl=0.6, Cd= | 0.0060403
alpha (deg) | Cl | Cd | Cm | Cl/Cd
-20 | -1.2335 | 0.07505 | -0.0515 | -16.4357
-19.5 | -1.2435 | 0.06642 | -0.0562 | -18.7218
-19 | -1.2755 | 0.05566 | -0.0609 | -22.9159
-18.5 | -1.2689 | 0.0505 | -0.0628 | -25.1267
-18 | -1.2967 | 0.04212 | -0.0645 | -30.7858
-17.5 | -1.2997 | 0.03701 | -0.0647 | -35.1175
-17 | -1.3015 | 0.03247 | -0.0641 | -40.0832
-16.5 | -1.2889 | 0.02937 | -0.0632 | -43.8849
-16 | -1.2719 | 0.02677 | -0.062 | -47.5121
-15.5 | -1.252 | 0.02449 | -0.0606 | -51.1229
-15 | -1.2285 | 0.02276 | -0.0588 | -53.9763
-14.5 | -1.1865 | 0.02099 | -0.0605 | -56.5269
-14 | -1.1651 | 0.0195 | -0.0576 | -59.7487
-13.5 | -1.1405 | 0.01816 | -0.0548 | -62.8029
-13 | -1.1121 | 0.01711 | -0.0521 | -64.9971
-12 | -1.0593 | 0.01521 | -0.0448 | -69.645
-11.5 | -1.0238 | 0.01456 | -0.0422 | -70.3159
-11 | -0.9917 | 0.01329 | -0.0392 | -74.62
-10.5 | -0.9485 | 0.01256 | -0.0378 | -75.5175
-10 | -0.9014 | 0.01199 | -0.037 | -75.1793
-9.5 | -0.8529 | 0.01145 | -0.0364 | -74.4891
-9 | -0.8026 | 0.011 | -0.0361 | -72.9636
-8.5 | -0.7513 | 0.01058 | -0.0358 | -71.0113
-8 | -0.7015 | 0.00999 | -0.0354 | -70.2202
-7.5 | -0.6495 | 0.00952 | -0.0352 | -68.2248
-7 | -0.5959 | 0.00916 | -0.0353 | -65.0546
-6.5 | -0.5416 | 0.00885 | -0.0355 | -61.1977
-6 | -0.4874 | 0.00847 | -0.0357 | -57.5443
-5.5 | -0.4322 | 0.00817 | -0.036 | -52.9009
-5 | -0.3764 | 0.00792 | -0.0364 | -47.5253
-4.5 | -0.3205 | 0.00763 | -0.0368 | -42.0052
-4 | -0.2646 | 0.00736 | -0.0373 | -35.9511
-3.5 | -0.2096 | 0.00689 | -0.0376 | -30.4209
-2.5 | -0.1041 | 0.00522 | -0.0381 | -19.9425
-2 | -0.0493 | 0.00461 | -0.0386 | -10.6941
-1.5 | 0.0088 | 0.00444 | -0.0393 | 1.982
-1 | 0.0672 | 0.00437 | -0.0401 | 15.3776
-0.5 | 0.1262 | 0.00436 | -0.041 | 28.945
0 | 0.1853 | 0.00436 | -0.0419 | 42.5
0.5 | 0.2441 | 0.0044 | -0.0428 | 55.4773
1 | 0.3032 | 0.00442 | -0.0437 | 68.5973
1.5 | 0.3618 | 0.00446 | -0.0445 | 81.1211
2 | 0.4203 | 0.00454 | -0.0453 | 92.5771
2.5 | 0.4776 | 0.00468 | -0.0459 | 102.0513
3 | 0.5337 | 0.00495 | -0.0463 | 107.8182
3.5 | 0.5845 | 0.00563 | -0.046 | 103.8188
4 | 0.6287 | 0.0068 | -0.0446 | 92.4559
4.5 | 0.6724 | 0.00787 | -0.0431 | 85.4384
5 | 0.7179 | 0.00871 | -0.0418 | 82.4225
5.5 | 0.7655 | 0.00931 | -0.0408 | 82.2234
6.5 | 0.8644 | 0.01014 | -0.0394 | 85.2465
7 | 0.9117 | 0.0106 | -0.0383 | 86.0094
7.5 | 0.9586 | 0.01102 | -0.0372 | 86.9873
8 | 1.0013 | 0.01155 | -0.0354 | 86.6926
8.5 | 1.0378 | 0.01205 | -0.0323 | 86.1245
9 | 1.0726 | 0.01259 | -0.029 | 85.1946
9.5 | 1.1071 | 0.01323 | -0.026 | 83.681
10 | 1.1388 | 0.01405 | -0.0228 | 81.0534
10.5 | 1.169 | 0.015 | -0.0195 | 77.9333
11 | 1.2012 | 0.01582 | -0.0166 | 75.9292
12 | 1.2692 | 0.01768 | -0.0124 | 71.7873
12.5 | 1.2999 | 0.01893 | -0.0102 | 68.6688
13 | 1.3249 | 0.02061 | -0.0075 | 64.2843
13.5 | 1.349 | 0.02243 | -0.005 | 60.1427
14 | 1.379 | 0.02391 | -0.0033 | 57.6746
14.5 | 1.4058 | 0.02567 | -0.0015 | 54.7643
15 | 1.4293 | 0.02773 | 0.0003 | 51.5435
15.5 | 1.4525 | 0.02992 | 0.0019 | 48.5461
16 | 1.474 | 0.03234 | 0.0033 | 45.5782
16.5 | 1.4916 | 0.03522 | 0.0047 | 42.3509
17 | 1.5001 | 0.03905 | 0.0062 | 38.4149
17.5 | 1.5095 | 0.04303 | 0.0071 | 35.0802
18 | 1.527 | 0.04637 | 0.0074 | 32.9308
18.5 | 1.5395 | 0.05037 | 0.0075 | 30.5638
19 | 1.5498 | 0.0548 | 0.0072 | 28.281
19.5 | 1.5557 | 0.05991 | 0.0066 | 25.9673
20 | 1.5582 | 0.06569 | 0.0054 | 23.7205

## 59. Re 3M Mach 0.10 (1)
BIGFOIL.COM POLAR EXPORT
NACA65-215 a=0.8
NACA65-215 a=0.8 |  |  |  | Cl Max: | 1.259 | at alpha= | 12 | deg
JavaFoil+Calcfoil stall+Eppler ext transition |  |  |  | L/D Max: | 119.381 | at alpha= | 4 | deg
Re: | 3000000 |  |  | Cd Min: | 0.00497 | at alpha= | -1 | deg
Mach: | 0.1 |  |  | Cl=0 at alpha= | -1.5902 | deg
|  |  |  | @ Cl=0.1, Cd= | 0.0049884
|  |  |  | @ Cl=0.4, Cd= | 0.0051589
|  |  |  | @ Cl=0.6, Cd= | 0.0054834
alpha (deg) | Cl | Cd | Cm | Cl/Cd
-17.5 | -0.779 | 0.13501 | -0.005 | -5.772
-17 | -0.801 | 0.12813 | -0.005 | -6.251
-16.5 | -0.814 | 0.12158 | -0.006 | -6.694
-16 | -0.825 | 0.11627 | -0.006 | -7.094
-15.5 | -0.833 | 0.10978 | -0.007 | -7.592
-15 | -0.84 | 0.10272 | -0.007 | -8.182
-14.5 | -0.844 | 0.09631 | -0.008 | -8.768
-14 | -0.847 | 0.08968 | -0.009 | -9.447
-13.5 | -0.849 | 0.08188 | -0.01 | -10.364
-13 | -0.934 | 0.03429 | -0.015 | -27.226
-12.5 | -0.964 | 0.02129 | -0.017 | -45.282
-12 | -0.962 | 0.01783 | -0.018 | -53.922
-11.5 | -0.949 | 0.01615 | -0.019 | -58.761
-11 | -0.932 | 0.01462 | -0.019 | -63.735
-10.5 | -0.908 | 0.01358 | -0.02 | -66.875
-10 | -0.88 | 0.01279 | -0.021 | -68.81
-9.5 | -0.848 | 0.01206 | -0.022 | -70.283
-9 | -0.811 | 0.01146 | -0.023 | -70.799
-8.5 | -0.771 | 0.011 | -0.024 | -70.073
-8 | -0.727 | 0.01052 | -0.025 | -69.121
-7.5 | -0.681 | 0.0101 | -0.026 | -67.432
-7 | -0.633 | 0.00987 | -0.027 | -64.161
-6.5 | -0.58 | 0.00945 | -0.028 | -61.376
-6 | -0.525 | 0.0091 | -0.029 | -57.698
-5.5 | -0.468 | 0.00876 | -0.03 | -53.431
-5 | -0.41 | 0.00854 | -0.03 | -48.034
-4.5 | -0.352 | 0.00827 | -0.031 | -42.528
-4 | -0.292 | 0.00806 | -0.032 | -36.257
-3.5 | -0.232 | 0.00779 | -0.033 | -29.8
-3 | -0.172 | 0.00508 | -0.034 | -33.833
-2.5 | -0.111 | 0.00504 | -0.035 | -22.047
-2 | -0.05 | 0.00501 | -0.036 | -10.009
-1.5 | 0.011 | 0.00499 | -0.037 | 2.186
-1 | 0.072 | 0.00497 | -0.037 | 14.495
-0.5 | 0.133 | 0.00501 | -0.038 | 26.597
0 | 0.195 | 0.00503 | -0.039 | 38.662
0.5 | 0.256 | 0.00509 | -0.04 | 50.253
1 | 0.317 | 0.00508 | -0.041 | 62.441
1.5 | 0.378 | 0.00513 | -0.042 | 73.715
2 | 0.439 | 0.00521 | -0.043 | 84.309
2.5 | 0.499 | 0.00533 | -0.044 | 93.621
3 | 0.559 | 0.0054 | -0.044 | 103.441
3.5 | 0.618 | 0.00552 | -0.045 | 112.044
4 | 0.677 | 0.00567 | -0.046 | 119.381
4.5 | 0.73 | 0.00985 | -0.047 | 74.1
5 | 0.786 | 0.01022 | -0.047 | 76.841
5.5 | 0.839 | 0.01059 | -0.048 | 79.25
6 | 0.892 | 0.011 | -0.049 | 81.098
6.5 | 0.942 | 0.01145 | -0.05 | 82.285
7 | 0.99 | 0.01194 | -0.05 | 82.903
7.5 | 1.036 | 0.01244 | -0.051 | 83.235
8 | 1.078 | 0.01293 | -0.052 | 83.404
8.5 | 1.118 | 0.01363 | -0.053 | 82.013
9 | 1.154 | 0.01428 | -0.053 | 80.812
9.5 | 1.186 | 0.01502 | -0.054 | 78.981
10 | 1.212 | 0.01583 | -0.055 | 76.566
10.5 | 1.232 | 0.01658 | -0.055 | 74.285
11 | 1.246 | 0.01752 | -0.056 | 71.125
11.5 | 1.255 | 0.0185 | -0.057 | 67.872
12 | 1.259 | 0.01963 | -0.057 | 64.108
12.5 | 1.257 | 0.02072 | -0.058 | 60.657
13 | 1.25 | 0.0221 | -0.058 | 56.536
13.5 | 1.235 | 0.02405 | -0.059 | 51.353
14 | 1.216 | 0.02612 | -0.059 | 46.53
14.5 | 1.193 | 0.02806 | -0.059 | 42.524
15 | 1.153 | 0.03412 | -0.059 | 33.806
15.5 | 1.01 | 0.08845 | -0.046 | 11.416
16 | 0.966 | 0.1066 | -0.041 | 9.062
16.5 | 0.932 | 0.11906 | -0.038 | 7.828
17 | 0.902 | 0.1277 | -0.036 | 7.066

## 60. Re 3M Mach 0.10 (2)
BIGFOIL.COM POLAR EXPORT
NACA65-215 a=0.8
NACA65-215 a=0.8 |  |  |  | Cl Max: | 1.5379 | at alpha= | 19.5 | deg
XFOIL ncrit=9 |  |  |  | L/D Max: | 108.246 | at alpha= | 3 | deg
Re: | 3000000 |  |  | Cd Min: | 0.09378 | at alpha= | -20 | deg
Mach: | 0.1 |  |  | Cl=0 at alpha= | -1.5776 | deg
|  |  |  | @ Cl=0.1, Cd= | 0.0043745
|  |  |  | @ Cl=0.4, Cd= | 0.004519
|  |  |  | @ Cl=0.6, Cd= | 0.0060046
alpha (deg) | Cl | Cd | Cm | Cl/Cd
-20 | -1.1386 | 0.09378 | -0.0421 | -12.1412
-19.5 | -1.1657 | 0.08093 | -0.0499 | -14.4038
-19 | -1.2237 | 0.06474 | -0.0589 | -18.9018
-18.5 | -1.2147 | 0.05917 | -0.0616 | -20.529
-18 | -1.2499 | 0.04884 | -0.0653 | -25.5917
-17.5 | -1.2533 | 0.04303 | -0.0665 | -29.1262
-17 | -1.276 | 0.03602 | -0.0667 | -35.4248
-16.5 | -1.2715 | 0.032 | -0.066 | -39.7344
-16 | -1.2593 | 0.02881 | -0.0649 | -43.7105
-15.5 | -1.2428 | 0.02613 | -0.0635 | -47.5622
-14.5 | -1.1784 | 0.02213 | -0.0638 | -53.249
-14 | -1.1584 | 0.0205 | -0.0607 | -56.5073
-13.5 | -1.135 | 0.01897 | -0.0579 | -59.8313
-13 | -1.1075 | 0.01776 | -0.0552 | -62.3592
-12.5 | -1.0818 | 0.01656 | -0.0518 | -65.3261
-12 | -1.0549 | 0.01557 | -0.0481 | -67.7521
-11.5 | -1.0253 | 0.01484 | -0.0443 | -69.0903
-11 | -0.9928 | 0.01367 | -0.0412 | -72.6262
-10.5 | -0.9521 | 0.01278 | -0.0393 | -74.4992
-10 | -0.9054 | 0.01217 | -0.0383 | -74.3961
-9.5 | -0.857 | 0.0116 | -0.0375 | -73.8793
-9 | -0.8067 | 0.01112 | -0.037 | -72.545
-8.5 | -0.7554 | 0.01068 | -0.0366 | -70.7303
-8 | -0.7047 | 0.01013 | -0.0361 | -69.5656
-7.5 | -0.6532 | 0.00959 | -0.0358 | -68.1126
-7 | -0.5993 | 0.00921 | -0.0358 | -65.0706
-6.5 | -0.5447 | 0.00889 | -0.036 | -61.2711
-6 | -0.4901 | 0.00852 | -0.0361 | -57.5235
-5.5 | -0.4347 | 0.0082 | -0.0364 | -53.0122
-5 | -0.3784 | 0.00796 | -0.0368 | -47.5377
-4.5 | -0.3223 | 0.00765 | -0.0371 | -42.1307
-3.5 | -0.2105 | 0.00694 | -0.0379 | -30.3314
-2.5 | -0.1046 | 0.00524 | -0.0383 | -19.9618
-1.5 | 0.0088 | 0.00445 | -0.0396 | 1.9775
-1 | 0.0676 | 0.00438 | -0.0404 | 15.4338
-0.5 | 0.1269 | 0.00437 | -0.0412 | 29.0389
0 | 0.1863 | 0.00437 | -0.0421 | 42.6316
0.5 | 0.2455 | 0.00441 | -0.043 | 55.6689
1 | 0.305 | 0.00443 | -0.0439 | 68.8488
1.5 | 0.364 | 0.00447 | -0.0447 | 81.4318
2 | 0.4228 | 0.00455 | -0.0455 | 92.9231
2.5 | 0.4805 | 0.00469 | -0.0461 | 102.452
3 | 0.5369 | 0.00496 | -0.0465 | 108.246
3.5 | 0.5876 | 0.00567 | -0.0461 | 103.6332
4 | 0.6317 | 0.00686 | -0.0446 | 92.0845
4.5 | 0.6751 | 0.00794 | -0.043 | 85.0252
5 | 0.721 | 0.00875 | -0.0417 | 82.4
5.5 | 0.7686 | 0.00937 | -0.0406 | 82.0277
6 | 0.8182 | 0.00983 | -0.0398 | 83.235
6.5 | 0.8677 | 0.01021 | -0.039 | 84.9853
7 | 0.9151 | 0.01067 | -0.0379 | 85.7638
7.5 | 0.9615 | 0.0111 | -0.0365 | 86.6216
8 | 1.0025 | 0.01167 | -0.0342 | 85.904
8.5 | 1.0372 | 0.01217 | -0.0307 | 85.226
9 | 1.0725 | 0.01275 | -0.0275 | 84.1176
9.5 | 1.1072 | 0.01343 | -0.0245 | 82.4423
10 | 1.1377 | 0.01437 | -0.021 | 79.1719
10.5 | 1.1696 | 0.01529 | -0.0179 | 76.4944
11 | 1.2014 | 0.01617 | -0.015 | 74.2981
12.5 | 1.2993 | 0.01955 | -0.0083 | 66.4604
13 | 1.3195 | 0.02162 | -0.0051 | 61.0315
13.5 | 1.3488 | 0.02318 | -0.0031 | 58.1881
14 | 1.3781 | 0.0248 | -0.0013 | 55.5685
14.5 | 1.4039 | 0.02673 | 0.0006 | 52.5215
15 | 1.4271 | 0.02893 | 0.0025 | 49.3294
15.5 | 1.4498 | 0.03129 | 0.0041 | 46.3343
16 | 1.4695 | 0.03399 | 0.0055 | 43.2333
16.5 | 1.482 | 0.03749 | 0.0071 | 39.5305
17 | 1.4902 | 0.04156 | 0.0083 | 35.8566
17.5 | 1.5033 | 0.04539 | 0.0089 | 33.1196
18 | 1.5189 | 0.0491 | 0.0091 | 30.9348
18.5 | 1.5286 | 0.05365 | 0.009 | 28.4921
19 | 1.5364 | 0.05861 | 0.0085 | 26.214
19.5 | 1.5379 | 0.06458 | 0.0075 | 23.8139
20 | 1.5369 | 0.07116 | 0.0058 | 21.5978

## 61. Re 3M Mach 0.25 (1)
BIGFOIL.COM POLAR EXPORT
NACA65-215 a=0.8
NACA65-215 a=0.8 |  |  |  | Cl Max: | 1.205 | at alpha= | 10.5 | deg
JavaFoil+Calcfoil stall+Eppler ext transition |  |  |  | L/D Max: | 120.457 | at alpha= | 4 | deg
Re: | 3000000 |  |  | Cd Min: | 0.00503 | at alpha= | -1 | deg
Mach: | 0.25 |  |  | Cl=0 at alpha= | -1.5873 | deg
|  |  |  | @ Cl=0.1, Cd= | 0.0050341
|  |  |  | @ Cl=0.4, Cd= | 0.005186
|  |  |  | @ Cl=0.6, Cd= | 0.0055197
alpha (deg) | Cl | Cd | Cm | Cl/Cd
-16 | -0.582 | 0.13063 | -0.005 | -4.454
-15.5 | -0.621 | 0.11986 | -0.006 | -5.18
-15 | -0.656 | 0.11137 | -0.006 | -5.888
-14.5 | -0.686 | 0.10674 | -0.007 | -6.426
-14 | -0.712 | 0.09933 | -0.008 | -7.164
-13.5 | -0.732 | 0.09366 | -0.008 | -7.813
-13 | -0.747 | 0.08731 | -0.009 | -8.556
-12.5 | -0.757 | 0.08113 | -0.009 | -9.327
-12 | -0.763 | 0.07422 | -0.011 | -10.286
-11.5 | -0.87 | 0.02422 | -0.018 | -35.905
-11 | -0.89 | 0.01705 | -0.02 | -52.16
-10.5 | -0.882 | 0.01512 | -0.021 | -58.319
-10 | -0.865 | 0.01396 | -0.022 | -61.946
-9.5 | -0.841 | 0.0129 | -0.023 | -65.186
-9 | -0.811 | 0.01218 | -0.024 | -66.558
-8.5 | -0.775 | 0.01157 | -0.025 | -67
-8 | -0.735 | 0.01102 | -0.026 | -66.644
-7.5 | -0.69 | 0.01051 | -0.027 | -65.649
-7 | -0.642 | 0.0101 | -0.028 | -63.587
-6.5 | -0.593 | 0.00981 | -0.029 | -60.452
-6 | -0.538 | 0.00942 | -0.029 | -57.063
-5.5 | -0.48 | 0.00906 | -0.03 | -52.947
-5 | -0.421 | 0.0087 | -0.031 | -48.334
-4.5 | -0.361 | 0.00849 | -0.032 | -42.479
-4 | -0.3 | 0.00821 | -0.033 | -36.511
-3.5 | -0.238 | 0.00795 | -0.034 | -29.999
-3 | -0.176 | 0.00769 | -0.035 | -22.932
-2.5 | -0.114 | 0.00507 | -0.036 | -22.525
-2 | -0.052 | 0.00504 | -0.037 | -10.229
-1.5 | 0.011 | 0.00505 | -0.038 | 2.219
-1 | 0.074 | 0.00503 | -0.038 | 14.728
-0.5 | 0.137 | 0.00504 | -0.039 | 27.161
0 | 0.2 | 0.00511 | -0.04 | 39.166
0.5 | 0.263 | 0.00509 | -0.041 | 51.659
1 | 0.326 | 0.00515 | -0.042 | 63.208
1.5 | 0.389 | 0.00517 | -0.043 | 75.146
2 | 0.451 | 0.00526 | -0.044 | 85.847
2.5 | 0.512 | 0.00536 | -0.045 | 95.532
3 | 0.574 | 0.00546 | -0.046 | 105.188
3.5 | 0.635 | 0.0056 | -0.047 | 113.321
4 | 0.696 | 0.00577 | -0.047 | 120.457
4.5 | 0.748 | 0.01014 | -0.048 | 73.73
5 | 0.804 | 0.01055 | -0.049 | 76.239
5.5 | 0.859 | 0.01097 | -0.049 | 78.255
6 | 0.911 | 0.01142 | -0.05 | 79.808
6.5 | 0.961 | 0.01191 | -0.051 | 80.713
7 | 1.008 | 0.01246 | -0.052 | 80.921
7.5 | 1.052 | 0.01302 | -0.052 | 80.803
8 | 1.092 | 0.01366 | -0.053 | 79.923
8.5 | 1.127 | 0.01444 | -0.054 | 78.06
9 | 1.158 | 0.01522 | -0.055 | 76.101
9.5 | 1.184 | 0.01611 | -0.055 | 73.48
10 | 1.199 | 0.01702 | -0.056 | 70.455
10.5 | 1.205 | 0.01807 | -0.057 | 66.691
11 | 1.203 | 0.01925 | -0.057 | 62.506
11.5 | 1.192 | 0.02057 | -0.058 | 57.944
12 | 1.171 | 0.02217 | -0.058 | 52.817
12.5 | 1.137 | 0.02458 | -0.059 | 46.26
13 | 1.088 | 0.02892 | -0.058 | 37.611
13.5 | 0.906 | 0.08737 | -0.038 | 10.365
14 | 0.856 | 0.09838 | -0.034 | 8.702
14.5 | 0.806 | 0.10734 | -0.032 | 7.505
15 | 0.751 | 0.11744 | -0.031 | 6.395
15.5 | 0.692 | 0.12451 | -0.031 | 5.56

## 62. Re 3M Mach 0.25 (2)
BIGFOIL.COM POLAR EXPORT
NACA65-215 a=0.8
NACA65-215 a=0.8 |  |  |  | Cl Max: | 1.416 | at alpha= | 17 | deg
XFOIL ncrit=9 |  |  |  | L/D Max: | 110.458 | at alpha= | 3 | deg
Re: | 3000000 |  |  | Cd Min: | 0.21976 | at alpha= | -20 | deg
Mach: | 0.25 |  |  | Cl=0 at alpha= | -1.5739 | deg
|  |  |  | @ Cl=0.1, Cd= | 0.0044201
|  |  |  | @ Cl=0.4, Cd= | 0.0045476
|  |  |  | @ Cl=0.6, Cd= | 0.005807
alpha (deg) | Cl | Cd | Cm | Cl/Cd
-20 | -0.6552 | 0.21976 | 0.021 | -2.9814
-19.5 | -0.6387 | 0.21302 | 0.0166 | -2.9983
-19 | -0.6357 | 0.2004 | 0.0108 | -3.1722
-17.5 | -0.9635 | 0.09458 | -0.0473 | -10.1871
-17 | -1.0221 | 0.07557 | -0.0596 | -13.5252
-16.5 | -1.0597 | 0.06216 | -0.0677 | -17.0479
-16 | -1.0888 | 0.05174 | -0.0726 | -21.0437
-14 | -1.082 | 0.02929 | -0.0776 | -36.9409
-13.5 | -1.0773 | 0.02597 | -0.0743 | -41.4825
-13 | -1.0606 | 0.02346 | -0.0714 | -45.2089
-12.5 | -1.044 | 0.02104 | -0.0679 | -49.6198
-12 | -1.0221 | 0.01908 | -0.0644 | -53.5692
-11.5 | -0.9995 | 0.01732 | -0.0604 | -57.7079
-11 | -0.9724 | 0.01601 | -0.0563 | -60.737
-10.5 | -0.9479 | 0.01486 | -0.0511 | -63.7887
-10 | -0.9204 | 0.01342 | -0.0464 | -68.5842
-9.5 | -0.8753 | 0.01261 | -0.0443 | -69.4132
-9 | -0.8258 | 0.01198 | -0.0428 | -68.9316
-8.5 | -0.7754 | 0.01133 | -0.0415 | -68.4378
-8 | -0.723 | 0.01076 | -0.0405 | -67.1933
-7.5 | -0.6717 | 0.01008 | -0.0394 | -66.6369
-7 | -0.6175 | 0.00956 | -0.0388 | -64.5921
-6.5 | -0.5614 | 0.00915 | -0.0386 | -61.3552
-6 | -0.5044 | 0.00884 | -0.0385 | -57.0588
-5.5 | -0.448 | 0.00839 | -0.0384 | -53.3969
-5 | -0.3901 | 0.0081 | -0.0386 | -48.1605
-4.5 | -0.332 | 0.00779 | -0.0388 | -42.6187
-4 | -0.2736 | 0.00751 | -0.0391 | -36.4314
-3.5 | -0.2161 | 0.00713 | -0.0394 | -30.3086
-3 | -0.1607 | 0.00644 | -0.0395 | -24.9534
-2.5 | -0.1072 | 0.00544 | -0.0396 | -19.7059
-2 | -0.0513 | 0.00469 | -0.04 | -10.9382
-1.5 | 0.0089 | 0.0045 | -0.0407 | 1.9778
-1 | 0.0695 | 0.00443 | -0.0415 | 15.6885
-0.5 | 0.131 | 0.00441 | -0.0425 | 29.7052
0 | 0.1922 | 0.00445 | -0.0433 | 43.191
0.5 | 0.2536 | 0.00444 | -0.0443 | 57.1171
1 | 0.3149 | 0.00449 | -0.0452 | 70.1336
1.5 | 0.376 | 0.00452 | -0.046 | 83.1858
2 | 0.4368 | 0.00459 | -0.0468 | 95.1634
2.5 | 0.4965 | 0.00475 | -0.0474 | 104.5263
3 | 0.5545 | 0.00502 | -0.0477 | 110.4582
3.5 | 0.6048 | 0.00589 | -0.0468 | 102.6825
4 | 0.648 | 0.00714 | -0.0449 | 90.7563
4.5 | 0.6909 | 0.00827 | -0.0427 | 83.5429
5 | 0.736 | 0.00911 | -0.0408 | 80.7903
5.5 | 0.7855 | 0.00966 | -0.0395 | 81.3147
6 | 0.8355 | 0.0101 | -0.0382 | 82.7228
6.5 | 0.8829 | 0.01061 | -0.0364 | 83.2139
7 | 0.9298 | 0.01107 | -0.0345 | 83.9928
7.5 | 0.9663 | 0.01157 | -0.0306 | 83.5177
8 | 0.9994 | 0.01231 | -0.0264 | 81.186
8.5 | 1.0366 | 0.01302 | -0.0231 | 79.616
9 | 1.0731 | 0.01382 | -0.0198 | 77.6483
9.5 | 1.1066 | 0.01483 | -0.0163 | 74.619
10 | 1.1358 | 0.01612 | -0.0124 | 70.4591
10.5 | 1.1702 | 0.01721 | -0.0094 | 67.9954
11 | 1.1994 | 0.01852 | -0.0058 | 64.7624
12 | 1.2648 | 0.02153 | -0.0009 | 58.7459
12.5 | 1.2847 | 0.02399 | 0.0025 | 53.5515
13 | 1.3134 | 0.02599 | 0.0049 | 50.5348
13.5 | 1.3365 | 0.02848 | 0.0074 | 46.9277
14 | 1.362 | 0.03096 | 0.0095 | 43.9922
14.5 | 1.3816 | 0.03403 | 0.0116 | 40.5995
15 | 1.3988 | 0.03749 | 0.0134 | 37.3113
15.5 | 1.3987 | 0.04269 | 0.0151 | 32.7641
16 | 1.4086 | 0.04733 | 0.0159 | 29.7613
16.5 | 1.4129 | 0.05282 | 0.0162 | 26.7493
17 | 1.416 | 0.05881 | 0.0159 | 24.0775
17.5 | 1.4072 | 0.06658 | 0.0144 | 21.1355
18 | 1.4009 | 0.0746 | 0.012 | 18.7788
18.5 | 1.3862 | 0.08435 | 0.0082 | 16.4339
19 | 1.3668 | 0.09547 | 0.0028 | 14.3165
19.5 | 1.3261 | 0.11089 | -0.006 | 11.9587
20 | 1.2779 | 0.12865 | -0.0171 | 9.9332

## 63. Re 3M Mach 0.50 (1)
BIGFOIL.COM POLAR EXPORT
NACA65-215 a=0.8
NACA65-215 a=0.8 |  |  |  | Cl Max: | 1.179 | at alpha= | 20 | deg
JavaFoil+Calcfoil stall+Eppler ext transition |  |  |  | L/D Max: | 126.21 | at alpha= | 3.5 | deg
Re: | 3000000 |  |  | Cd Min: | 0.00521 | at alpha= | -1.5 | deg
Mach: | 0.5 |  |  | Cl=0 at alpha= | -1.5916 | deg
|  |  |  | @ Cl=0.1, Cd= | 0.0052224
|  |  |  | @ Cl=0.4, Cd= | 0.0054517
|  |  |  | @ Cl=0.6, Cd= | 0.005819
alpha (deg) | Cl | Cd | Cm | Cl/Cd
-20 | -1.016 | 0.16788 | -0.004 | -6.051
-19.5 | -0.989 | 0.16439 | -0.004 | -6.015
-19 | -0.962 | 0.1602 | -0.005 | -6.003
-18.5 | -0.935 | 0.15515 | -0.005 | -6.025
-18 | -0.909 | 0.14812 | -0.006 | -6.137
-17.5 | -0.88 | 0.14363 | -0.006 | -6.123
-17 | -0.852 | 0.138 | -0.006 | -6.173
-16.5 | -0.825 | 0.13369 | -0.007 | -6.168
-16 | -0.798 | 0.12966 | -0.007 | -6.152
-15.5 | -0.77 | 0.13022 | -0.008 | -5.912
-15 | -0.742 | 0.11844 | -0.008 | -6.262
-14.5 | -0.715 | 0.115 | -0.008 | -6.214
-14 | -0.687 | 0.11054 | -0.009 | -6.219
-13.5 | -0.66 | 0.10997 | -0.009 | -6.006
-13 | -0.631 | 0.10157 | -0.009 | -6.217
-12.5 | -0.604 | 0.09793 | -0.01 | -6.169
-12 | -0.577 | 0.09684 | -0.01 | -5.957
-11.5 | -0.55 | 0.08963 | -0.011 | -6.131
-11 | -0.522 | 0.08569 | -0.011 | -6.093
-10.5 | -0.494 | 0.08031 | -0.011 | -6.151
-10 | -0.467 | 0.06951 | -0.011 | -6.713
-9.5 | -0.44 | 0.06358 | -0.012 | -6.914
-9 | -0.412 | 0.05754 | -0.013 | -7.162
-8.5 | -0.384 | 0.05923 | -0.013 | -6.48
-8 | -0.483 | 0.0539 | -0.013 | -8.968
-7.5 | -0.661 | 0.01316 | -0.029 | -50.249
-7 | -0.655 | 0.01222 | -0.03 | -53.55
-6.5 | -0.622 | 0.01141 | -0.031 | -54.521
-6 | -0.576 | 0.01075 | -0.032 | -53.617
-5.5 | -0.521 | 0.01018 | -0.034 | -51.157
-5 | -0.461 | 0.00967 | -0.035 | -47.623
-4.5 | -0.398 | 0.00923 | -0.036 | -43.108
-4 | -0.333 | 0.00902 | -0.037 | -36.955
-3.5 | -0.266 | 0.00865 | -0.038 | -30.689
-3 | -0.197 | 0.00832 | -0.039 | -23.66
-2.5 | -0.127 | 0.00526 | -0.04 | -24.225
-2 | -0.058 | 0.00522 | -0.041 | -11.033
-1.5 | 0.013 | 0.00521 | -0.042 | 2.403
-1 | 0.083 | 0.00522 | -0.043 | 15.881
-0.5 | 0.153 | 0.00523 | -0.044 | 29.274
0 | 0.224 | 0.0053 | -0.045 | 42.195
0.5 | 0.294 | 0.00537 | -0.046 | 54.76
1 | 0.364 | 0.00539 | -0.047 | 67.513
1.5 | 0.434 | 0.00551 | -0.048 | 78.882
2 | 0.505 | 0.00564 | -0.049 | 89.497
2.5 | 0.572 | 0.00575 | -0.05 | 99.549
3 | 0.641 | 0.00592 | -0.051 | 108.278
3.5 | 0.706 | 0.0056 | -0.052 | 126.21
4 | 0.762 | 0.01092 | -0.052 | 69.792
4.5 | 0.824 | 0.01159 | -0.053 | 71.088
5 | 0.883 | 0.01221 | -0.054 | 72.287
5.5 | 0.937 | 0.01286 | -0.055 | 72.82
6 | 0.984 | 0.01361 | -0.056 | 72.25
6.5 | 1.021 | 0.01442 | -0.056 | 70.839
7 | 1.044 | 0.0155 | -0.057 | 67.34
7.5 | 1.039 | 0.01687 | -0.058 | 61.59
8 | 0.969 | 0.01834 | -0.059 | 52.83
8.5 | 0.557 | 0.05821 | -0.028 | 9.575
9 | 0.584 | 0.069 | -0.027 | 8.457
9.5 | 0.613 | 0.06211 | -0.031 | 9.865
10 | 0.639 | 0.06809 | -0.03 | 9.385
10.5 | 0.666 | 0.07663 | -0.03 | 8.689
11 | 0.693 | 0.08532 | -0.031 | 8.119
11.5 | 0.72 | 0.0898 | -0.032 | 8.018
12 | 0.747 | 0.09454 | -0.032 | 7.897
12.5 | 0.774 | 0.10019 | -0.032 | 7.72
13 | 0.802 | 0.10531 | -0.035 | 7.615
13.5 | 0.829 | 0.10979 | -0.036 | 7.547
14 | 0.855 | 0.11347 | -0.036 | 7.536
14.5 | 0.882 | 0.11612 | -0.037 | 7.597
15 | 0.911 | 0.12467 | -0.04 | 7.31
15.5 | 0.937 | 0.12674 | -0.039 | 7.391
16 | 0.964 | 0.12986 | -0.04 | 7.42
16.5 | 0.991 | 0.13464 | -0.041 | 7.359
17 | 1.021 | 0.14357 | -0.044 | 7.113
17.5 | 1.045 | 0.14404 | -0.043 | 7.256
18 | 1.072 | 0.14894 | -0.044 | 7.195
18.5 | 1.099 | 0.15212 | -0.045 | 7.223
19 | 1.13 | 0.16104 | -0.048 | 7.017
19.5 | 1.153 | 0.16559 | -0.047 | 6.962
20 | 1.179 | 0.16816 | -0.048 | 7.012

## 64. Re 3M Mach 0.50 (2)
BIGFOIL.COM POLAR EXPORT
NACA65-215 a=0.8
NACA65-215 a=0.8 |  |  |  | Cl Max: | 1.0727 | at alpha= | 10 | deg
XFOIL ncrit=9 |  |  |  | L/D Max: | 117.454 | at alpha= | 3 | deg
Re: | 3000000 |  |  | Cd Min: | 0.15447 | at alpha= | 15 | deg
Mach: | 0.5 |  |  | Cl=0 at alpha= | -1.5648 | deg
|  |  |  | @ Cl=0.1, Cd= | 0.0046638
|  |  |  | @ Cl=0.4, Cd= | 0.0047653
|  |  |  | @ Cl=0.6, Cd= | 0.0051976
alpha (deg) | Cl | Cd | Cm | Cl/Cd
-13.5 | -0.4778 | 0.12874 | -0.0394 | -3.7114
-13 | -0.4783 | 0.11743 | -0.0458 | -4.0731
-12.5 | -0.493 | 0.10395 | -0.0535 | -4.7427
-12 | -0.5154 | 0.08991 | -0.0621 | -5.7324
-11.5 | -0.5544 | 0.07203 | -0.0737 | -7.6968
-11 | -0.5896 | 0.05732 | -0.0844 | -10.2861
-10.5 | -0.6215 | 0.04691 | -0.0902 | -13.2488
-10 | -0.652 | 0.03854 | -0.0923 | -16.9175
-9.5 | -0.6778 | 0.03174 | -0.0911 | -21.3548
-9 | -0.6957 | 0.02612 | -0.0874 | -26.6348
-8.5 | -0.7059 | 0.02096 | -0.0816 | -33.6784
-8 | -0.6965 | 0.01684 | -0.0753 | -41.3599
-7.5 | -0.6759 | 0.01419 | -0.0684 | -47.6321
-7 | -0.6516 | 0.01258 | -0.0608 | -51.7965
-6.5 | -0.6113 | 0.01117 | -0.0556 | -54.7269
-6 | -0.5573 | 0.01027 | -0.0523 | -54.2648
-5.5 | -0.4975 | 0.00959 | -0.0501 | -51.877
-5 | -0.4363 | 0.00894 | -0.0484 | -48.8031
-4.5 | -0.3717 | 0.0085 | -0.0474 | -43.7294
-4 | -0.3059 | 0.00811 | -0.0469 | -37.7189
-3.5 | -0.2398 | 0.00778 | -0.0466 | -30.8226
-3 | -0.1749 | 0.00732 | -0.0464 | -23.8934
-2.5 | -0.1168 | 0.00626 | -0.0457 | -18.6581
-2 | -0.0591 | 0.005 | -0.0453 | -11.82
-1.5 | 0.0088 | 0.00471 | -0.0459 | 1.8684
-1 | 0.0782 | 0.00467 | -0.0467 | 16.7452
-0.5 | 0.1486 | 0.00465 | -0.0477 | 31.957
0 | 0.2185 | 0.00466 | -0.0487 | 46.8884
0.5 | 0.2887 | 0.0047 | -0.0497 | 61.4255
1 | 0.3591 | 0.00473 | -0.0508 | 75.9197
1.5 | 0.4287 | 0.00479 | -0.0516 | 89.499
2.5 | 0.5672 | 0.00501 | -0.0527 | 113.2136
3 | 0.6319 | 0.00538 | -0.0524 | 117.4535
3.5 | 0.6737 | 0.00682 | -0.0484 | 98.783
4 | 0.7049 | 0.00837 | -0.0426 | 84.2174
4.5 | 0.7294 | 0.00965 | -0.0353 | 75.5855
5 | 0.7596 | 0.01052 | -0.0287 | 72.2053
5.5 | 0.8016 | 0.01133 | -0.0242 | 70.7502
6 | 0.8443 | 0.01224 | -0.02 | 68.9788
6.5 | 0.885 | 0.01334 | -0.0157 | 66.3418
7 | 0.9253 | 0.01459 | -0.0113 | 63.4202
7.5 | 0.9582 | 0.01629 | -0.0063 | 58.8214
8 | 0.9924 | 0.01811 | -0.0016 | 54.7985
8.5 | 1.0216 | 0.02035 | 0.0033 | 50.2015
9 | 1.046 | 0.02302 | 0.0083 | 45.4387
9.5 | 1.0641 | 0.02628 | 0.0133 | 40.4909
10 | 1.0727 | 0.03046 | 0.0184 | 35.2167
10.5 | 1.0702 | 0.036 | 0.0231 | 29.7278
11 | 1.0568 | 0.04302 | 0.026 | 24.5653
11.5 | 1.0327 | 0.05141 | 0.0269 | 20.0875
12 | 1.0119 | 0.06101 | 0.0243 | 16.5858
12.5 | 0.9826 | 0.07266 | 0.0194 | 13.5233
13 | 0.9482 | 0.08668 | 0.0113 | 10.9391
13.5 | 0.9183 | 0.10205 | 0.0011 | 8.9985
14 | 0.8889 | 0.11906 | -0.0101 | 7.466
14.5 | 0.8537 | 0.13747 | -0.0214 | 6.2101
15 | 0.8303 | 0.15447 | -0.0319 | 5.3752

## 65. Re 4M Mach 0.00 (1)
BIGFOIL.COM POLAR EXPORT
NACA65-215 a=0.8
NACA65-215 a=0.8 |  |  |  | Cl Max: | 1.273 | at alpha= | 12.5 | deg
JavaFoil+Calcfoil stall+Eppler ext transition |  |  |  | L/D Max: | 122.27 | at alpha= | 4 | deg
Re: | 4000000 |  |  | Cd Min: | 0.00479 | at alpha= | -1 | deg
Mach: | 0 |  |  | Cl=0 at alpha= | -1.5902 | deg
|  |  |  | @ Cl=0.1, Cd= | 0.00479
|  |  |  | @ Cl=0.4, Cd= | 0.0049875
|  |  |  | @ Cl=0.6, Cd= | 0.0053146
alpha (deg) | Cl | Cd | Cm | Cl/Cd
-18 | -0.799 | 0.13462 | -0.005 | -5.939
-17.5 | -0.819 | 0.12856 | -0.005 | -6.373
-17 | -0.838 | 0.12198 | -0.006 | -6.87
-16.5 | -0.847 | 0.11602 | -0.006 | -7.305
-16 | -0.856 | 0.10954 | -0.007 | -7.811
-15.5 | -0.863 | 0.10255 | -0.007 | -8.411
-15 | -0.875 | 0.08995 | -0.009 | -9.724
-14.5 | -0.877 | 0.0843 | -0.009 | -10.401
-14 | -0.895 | 0.06763 | -0.011 | -13.23
-13.5 | -0.984 | 0.02536 | -0.015 | -38.814
-13 | -0.992 | 0.02015 | -0.016 | -49.224
-12.5 | -0.986 | 0.01782 | -0.017 | -55.351
-12 | -0.976 | 0.01595 | -0.018 | -61.168
-11.5 | -0.96 | 0.01453 | -0.019 | -66.098
-11 | -0.94 | 0.01344 | -0.02 | -69.895
-10.5 | -0.914 | 0.01254 | -0.02 | -72.899
-10 | -0.884 | 0.01189 | -0.021 | -74.33
-9.5 | -0.85 | 0.01128 | -0.022 | -75.402
-9 | -0.813 | 0.01076 | -0.023 | -75.501
-8.5 | -0.772 | 0.01035 | -0.024 | -74.553
-8 | -0.728 | 0.00996 | -0.025 | -73.075
-7.5 | -0.682 | 0.00968 | -0.026 | -70.473
-7 | -0.631 | 0.0093 | -0.027 | -67.83
-6.5 | -0.578 | 0.00894 | -0.028 | -64.588
-6 | -0.523 | 0.00862 | -0.029 | -60.629
-5.5 | -0.466 | 0.00838 | -0.029 | -55.611
-5 | -0.408 | 0.00811 | -0.03 | -50.365
-4.5 | -0.35 | 0.0079 | -0.031 | -44.269
-4 | -0.291 | 0.00765 | -0.032 | -37.988
-3.5 | -0.231 | 0.00746 | -0.033 | -30.96
-3 | -0.171 | 0.00494 | -0.034 | -34.577
-2.5 | -0.111 | 0.00486 | -0.035 | -22.739
-2 | -0.05 | 0.00481 | -0.036 | -10.373
-1.5 | 0.011 | 0.00484 | -0.036 | 2.243
-1 | 0.072 | 0.00479 | -0.037 | 14.979
-0.5 | 0.133 | 0.00479 | -0.038 | 27.68
0 | 0.194 | 0.00484 | -0.039 | 39.98
0.5 | 0.254 | 0.00486 | -0.04 | 52.388
1 | 0.315 | 0.00492 | -0.041 | 64.129
1.5 | 0.376 | 0.00496 | -0.042 | 75.819
2 | 0.437 | 0.00503 | -0.042 | 86.828
2.5 | 0.496 | 0.00512 | -0.043 | 96.857
3 | 0.556 | 0.00524 | -0.044 | 106.026
3.5 | 0.615 | 0.00534 | -0.045 | 115.133
4 | 0.674 | 0.00551 | -0.046 | 122.27
4.5 | 0.728 | 0.00935 | -0.046 | 77.841
5 | 0.783 | 0.00969 | -0.047 | 80.836
5.5 | 0.837 | 0.01002 | -0.048 | 83.522
6 | 0.889 | 0.0104 | -0.049 | 85.5
6.5 | 0.94 | 0.01082 | -0.05 | 86.862
7 | 0.988 | 0.01127 | -0.05 | 87.689
7.5 | 1.034 | 0.01173 | -0.051 | 88.127
8 | 1.077 | 0.01218 | -0.052 | 88.458
8.5 | 1.117 | 0.01282 | -0.052 | 87.174
9 | 1.154 | 0.01341 | -0.053 | 86.064
9.5 | 1.188 | 0.0141 | -0.054 | 84.262
10 | 1.215 | 0.01474 | -0.054 | 82.404
10.5 | 1.236 | 0.0155 | -0.055 | 79.789
11 | 1.253 | 0.01634 | -0.056 | 76.664
11.5 | 1.265 | 0.01716 | -0.056 | 73.684
12 | 1.271 | 0.01823 | -0.057 | 69.724
12.5 | 1.273 | 0.01924 | -0.058 | 66.134
13 | 1.269 | 0.02046 | -0.058 | 62.014
13.5 | 1.26 | 0.02183 | -0.059 | 57.737
14 | 1.247 | 0.02351 | -0.059 | 53.048
14.5 | 1.231 | 0.02474 | -0.06 | 49.746
15 | 1.204 | 0.02803 | -0.06 | 42.961
15.5 | 1.174 | 0.03191 | -0.06 | 36.774
16 | 1.133 | 0.03876 | -0.059 | 29.245
16.5 | 1.011 | 0.0887 | -0.049 | 11.401
17 | 0.961 | 0.11294 | -0.043 | 8.505
17.5 | 0.929 | 0.12538 | -0.04 | 7.406

## 66. Re 4M Mach 0.00 (2)
BIGFOIL.COM POLAR EXPORT
NACA65-215 a=0.8
NACA65-215 a=0.8 |  |  |  | Cl Max: | 1.6185 | at alpha= | 20 | deg
XFOIL ncrit=9 |  |  |  | L/D Max: | 105.942 | at alpha= | 2.5 | deg
Re: | 4000000 |  |  | Cd Min: | 0.05802 | at alpha= | 20 | deg
Mach: | 0 |  |  | Cl=0 at alpha= | -1.5822 | deg
|  |  |  | @ Cl=0.1, Cd= | 0.0040945
|  |  |  | @ Cl=0.4, Cd= | 0.0042409
|  |  |  | @ Cl=0.6, Cd= | 0.0064625
alpha (deg) | Cl | Cd | Cm | Cl/Cd
-20 | -1.3922 | 0.05319 | -0.0615 | -26.1741
-19.5 | -1.3977 | 0.04697 | -0.0633 | -29.7573
-19 | -1.3968 | 0.04188 | -0.0642 | -33.3524
-18.5 | -1.3849 | 0.03817 | -0.0646 | -36.2824
-18 | -1.371 | 0.03489 | -0.0645 | -39.2949
-17.5 | -1.3577 | 0.03175 | -0.0639 | -42.7622
-17 | -1.3386 | 0.02922 | -0.0632 | -45.8111
-15.5 | -1.2837 | 0.02174 | -0.0595 | -59.0478
-15 | -1.2601 | 0.01971 | -0.0582 | -63.932
-14.5 | -1.2405 | 0.01812 | -0.055 | -68.4603
-14 | -1.2155 | 0.01687 | -0.0521 | -72.051
-13.5 | -1.1885 | 0.01582 | -0.049 | -75.1264
-13 | -1.1602 | 0.01499 | -0.0456 | -77.3983
-12.5 | -1.1341 | 0.01423 | -0.0414 | -79.6978
-12 | -1.0949 | 0.01355 | -0.0394 | -80.8044
-11.5 | -1.0517 | 0.01294 | -0.0381 | -81.2751
-11 | -1.0059 | 0.0124 | -0.0371 | -81.121
-10.5 | -0.9585 | 0.01189 | -0.0363 | -80.614
-9.5 | -0.8647 | 0.01054 | -0.0346 | -82.0398
-9 | -0.8133 | 0.01012 | -0.0344 | -80.3656
-8.5 | -0.761 | 0.00973 | -0.0343 | -78.2117
-8 | -0.7079 | 0.00938 | -0.0344 | -75.4691
-7.5 | -0.6545 | 0.009 | -0.0344 | -72.7222
-7 | -0.6011 | 0.00858 | -0.0345 | -70.0583
-6 | -0.4907 | 0.00803 | -0.0352 | -61.1083
-5.5 | -0.4354 | 0.00773 | -0.0355 | -56.326
-5 | -0.3791 | 0.00748 | -0.036 | -50.6818
-4.5 | -0.3227 | 0.00724 | -0.0365 | -44.5718
-4 | -0.2661 | 0.00699 | -0.0371 | -38.0687
-3.5 | -0.2101 | 0.00666 | -0.0375 | -31.5465
-3 | -0.155 | 0.00616 | -0.0379 | -25.1623
-2.5 | -0.1014 | 0.00541 | -0.0383 | -18.7431
-2 | -0.0473 | 0.00462 | -0.0387 | -10.2381
-1.5 | 0.0093 | 0.00425 | -0.0394 | 2.1882
-1 | 0.0678 | 0.0041 | -0.0402 | 16.5366
-0.5 | 0.1267 | 0.00409 | -0.0411 | 30.978
0 | 0.1859 | 0.00408 | -0.042 | 45.5637
1 | 0.304 | 0.00413 | -0.0438 | 73.6077
1.5 | 0.3628 | 0.00419 | -0.0447 | 86.5871
2 | 0.4213 | 0.00427 | -0.0455 | 98.6651
2.5 | 0.4778 | 0.00451 | -0.046 | 105.9424
3 | 0.5308 | 0.00508 | -0.046 | 104.4882
4 | 0.6254 | 0.00697 | -0.0442 | 89.7274
4.5 | 0.6726 | 0.00777 | -0.0432 | 86.5637
5 | 0.7209 | 0.00844 | -0.0424 | 85.4147
5.5 | 0.7714 | 0.00888 | -0.0418 | 86.8694
6 | 0.8226 | 0.00925 | -0.0414 | 88.9297
6.5 | 0.8724 | 0.00965 | -0.0408 | 90.4041
7 | 0.9223 | 0.01 | -0.0402 | 92.23
7.5 | 0.9694 | 0.01045 | -0.0391 | 92.7656
8 | 1.0158 | 0.01087 | -0.0379 | 93.4499
8.5 | 1.0602 | 0.01131 | -0.0363 | 93.7401
9 | 1.0962 | 0.01179 | -0.0332 | 92.9771
10 | 1.1614 | 0.0131 | -0.0262 | 88.6565
10.5 | 1.1966 | 0.01377 | -0.0235 | 86.8991
11 | 1.23 | 0.01454 | -0.0208 | 84.5942
11.5 | 1.2617 | 0.01539 | -0.0179 | 81.9818
13 | 1.3532 | 0.01873 | -0.0104 | 72.2477
13.5 | 1.3838 | 0.02003 | -0.0083 | 69.0864
14 | 1.4127 | 0.02148 | -0.0062 | 65.7682
14.5 | 1.4394 | 0.02313 | -0.0042 | 62.2309
15 | 1.4638 | 0.02502 | -0.0021 | 58.5052
15.5 | 1.4847 | 0.02724 | -0.0001 | 54.5044
16 | 1.5013 | 0.02991 | 0.002 | 50.1939
16.5 | 1.5241 | 0.03222 | 0.0033 | 47.3029
17 | 1.5454 | 0.03475 | 0.0045 | 44.4719
17.5 | 1.5629 | 0.03772 | 0.0056 | 41.4343
18 | 1.5818 | 0.04068 | 0.0063 | 38.884
18.5 | 1.5947 | 0.04437 | 0.0069 | 35.941
19 | 1.608 | 0.04815 | 0.0071 | 33.3956
19.5 | 1.6157 | 0.0527 | 0.0071 | 30.6584
20 | 1.6185 | 0.05802 | 0.0066 | 27.8956

## 67. Re 4M Mach 0.10 (1)
BIGFOIL.COM POLAR EXPORT
NACA65-215 a=0.8
NACA65-215 a=0.8 |  |  |  | Cl Max: | 1.261 | at alpha= | 12 | deg
JavaFoil+Calcfoil stall+Eppler ext transition |  |  |  | L/D Max: | 123.096 | at alpha= | 4 | deg
Re: | 4000000 |  |  | Cd Min: | 0.00482 | at alpha= | -1.5 | deg
Mach: | 0.1 |  |  | Cl=0 at alpha= | -1.5902 | deg
|  |  |  | @ Cl=0.1, Cd= | 0.0048308
|  |  |  | @ Cl=0.4, Cd= | 0.0049988
|  |  |  | @ Cl=0.6, Cd= | 0.0053373
alpha (deg) | Cl | Cd | Cm | Cl/Cd
-17.5 | -0.781 | 0.13266 | -0.005 | -5.885
-17 | -0.802 | 0.12477 | -0.005 | -6.432
-16.5 | -0.816 | 0.11919 | -0.006 | -6.843
-16 | -0.827 | 0.11271 | -0.006 | -7.335
-15.5 | -0.836 | 0.10569 | -0.007 | -7.912
-15 | -0.844 | 0.09846 | -0.008 | -8.572
-14.5 | -0.85 | 0.09145 | -0.009 | -9.292
-14 | -0.857 | 0.08228 | -0.01 | -10.412
-13.5 | -0.946 | 0.03346 | -0.014 | -28.256
-13 | -0.973 | 0.02213 | -0.016 | -43.964
-12.5 | -0.974 | 0.0187 | -0.017 | -52.05
-12 | -0.967 | 0.0164 | -0.018 | -58.977
-11.5 | -0.954 | 0.01483 | -0.019 | -64.334
-11 | -0.935 | 0.01368 | -0.02 | -68.395
-10.5 | -0.912 | 0.01275 | -0.02 | -71.493
-10 | -0.883 | 0.01203 | -0.021 | -73.403
-9.5 | -0.85 | 0.01141 | -0.022 | -74.512
-9 | -0.813 | 0.01087 | -0.023 | -74.811
-8.5 | -0.773 | 0.01043 | -0.024 | -74.076
-8 | -0.729 | 0.01002 | -0.025 | -72.739
-7.5 | -0.684 | 0.0098 | -0.026 | -69.814
-7 | -0.633 | 0.00939 | -0.027 | -67.434
-6.5 | -0.58 | 0.00902 | -0.028 | -64.286
-6 | -0.525 | 0.0087 | -0.029 | -60.392
-5.5 | -0.468 | 0.0084 | -0.03 | -55.768
-5 | -0.41 | 0.00817 | -0.03 | -50.241
-4.5 | -0.352 | 0.00792 | -0.031 | -44.403
-4 | -0.292 | 0.0077 | -0.032 | -37.957
-3.5 | -0.232 | 0.00747 | -0.033 | -31.074
-3 | -0.172 | 0.00493 | -0.034 | -34.882
-2.5 | -0.111 | 0.00487 | -0.035 | -22.806
-2 | -0.05 | 0.00483 | -0.036 | -10.393
-1.5 | 0.011 | 0.00482 | -0.037 | 2.263
-1 | 0.072 | 0.00484 | -0.037 | 14.909
-0.5 | 0.133 | 0.00482 | -0.038 | 27.657
0 | 0.195 | 0.00483 | -0.039 | 40.268
0.5 | 0.256 | 0.00484 | -0.04 | 52.817
1 | 0.317 | 0.00491 | -0.041 | 64.602
1.5 | 0.378 | 0.00497 | -0.042 | 76.044
2 | 0.439 | 0.00505 | -0.043 | 87.001
2.5 | 0.499 | 0.00515 | -0.044 | 96.832
3 | 0.559 | 0.00524 | -0.044 | 106.586
3.5 | 0.618 | 0.00538 | -0.045 | 114.849
4 | 0.677 | 0.0055 | -0.046 | 123.096
4.5 | 0.731 | 0.00941 | -0.047 | 77.693
5 | 0.787 | 0.00974 | -0.047 | 80.796
5.5 | 0.841 | 0.01009 | -0.048 | 83.36
6 | 0.893 | 0.01046 | -0.049 | 85.35
6.5 | 0.943 | 0.0109 | -0.05 | 86.517
7 | 0.992 | 0.01134 | -0.05 | 87.404
7.5 | 1.037 | 0.01182 | -0.051 | 87.755
8 | 1.08 | 0.0123 | -0.052 | 87.809
8.5 | 1.12 | 0.01294 | -0.053 | 86.538
9 | 1.156 | 0.01354 | -0.053 | 85.33
9.5 | 1.188 | 0.01424 | -0.054 | 83.46
10 | 1.214 | 0.01499 | -0.055 | 80.975
10.5 | 1.234 | 0.01569 | -0.055 | 78.632
11 | 1.248 | 0.01658 | -0.056 | 75.283
11.5 | 1.258 | 0.01748 | -0.057 | 71.948
12 | 1.261 | 0.01853 | -0.057 | 68.065
12.5 | 1.26 | 0.01956 | -0.058 | 64.413
13 | 1.252 | 0.02083 | -0.058 | 60.143
13.5 | 1.239 | 0.02254 | -0.059 | 54.973
14 | 1.221 | 0.02421 | -0.059 | 50.447
14.5 | 1.199 | 0.02586 | -0.06 | 46.391
15 | 1.167 | 0.02964 | -0.06 | 39.375
15.5 | 1.119 | 0.03777 | -0.059 | 29.637
16 | 1.039 | 0.06191 | -0.054 | 16.786
16.5 | 0.94 | 0.11144 | -0.041 | 8.435
17 | 0.907 | 0.12251 | -0.039 | 7.402

## 68. Re 4M Mach 0.10 (2)
BIGFOIL.COM POLAR EXPORT
NACA65-215 a=0.8
NACA65-215 a=0.8 |  |  |  | Cl Max: | 1.6002 | at alpha= | 19.5 | deg
XFOIL ncrit=9 |  |  |  | L/D Max: | 106.35 | at alpha= | 2.5 | deg
Re: | 4000000 |  |  | Cd Min: | 0.06358 | at alpha= | 20 | deg
Mach: | 0.1 |  |  | Cl=0 at alpha= | -1.5825 | deg
|  |  |  | @ Cl=0.1, Cd= | 0.0041046
|  |  |  | @ Cl=0.4, Cd= | 0.0042476
|  |  |  | @ Cl=0.6, Cd= | 0.0063688
alpha (deg) | Cl | Cd | Cm | Cl/Cd
-20 | -1.3471 | 0.06132 | -0.0607 | -21.9684
-19.5 | -1.3626 | 0.05322 | -0.0639 | -25.6032
-19 | -1.368 | 0.04689 | -0.0658 | -29.1747
-18.5 | -1.36 | 0.04243 | -0.0666 | -32.0528
-18 | -1.349 | 0.0385 | -0.0669 | -35.039
-17.5 | -1.3426 | 0.03447 | -0.0667 | -38.9498
-17 | -1.3266 | 0.03149 | -0.0661 | -42.1277
-16.5 | -1.3096 | 0.02872 | -0.0651 | -45.5989
-16 | -1.288 | 0.02643 | -0.064 | -48.7325
-14.5 | -1.2348 | 0.01905 | -0.0585 | -64.8189
-14 | -1.2114 | 0.0176 | -0.0554 | -68.8295
-13.5 | -1.1851 | 0.0164 | -0.0524 | -72.2622
-13 | -1.1562 | 0.01546 | -0.0492 | -74.7865
-12.5 | -1.1311 | 0.01456 | -0.0449 | -77.6854
-12 | -1.0978 | 0.01385 | -0.0416 | -79.2635
-11.5 | -1.0558 | 0.01318 | -0.0399 | -80.1062
-11 | -1.0106 | 0.0126 | -0.0386 | -80.2063
-10.5 | -0.9634 | 0.01205 | -0.0376 | -79.9502
-10 | -0.9175 | 0.01134 | -0.0364 | -80.9083
-9.5 | -0.8695 | 0.01068 | -0.0356 | -81.4139
-9 | -0.818 | 0.01022 | -0.0352 | -80.0391
-8.5 | -0.7655 | 0.00981 | -0.0351 | -78.0326
-8 | -0.7121 | 0.00945 | -0.035 | -75.3545
-7.5 | -0.6578 | 0.00911 | -0.0351 | -72.2064
-7 | -0.6047 | 0.00863 | -0.035 | -70.0695
-6.5 | -0.5496 | 0.00833 | -0.0352 | -65.9784
-6 | -0.4936 | 0.00806 | -0.0355 | -61.2407
-5.5 | -0.4378 | 0.00776 | -0.0359 | -56.4175
-5 | -0.3813 | 0.0075 | -0.0363 | -50.84
-4.5 | -0.3245 | 0.00726 | -0.0368 | -44.697
-4 | -0.2676 | 0.00702 | -0.0373 | -38.1197
-3.5 | -0.2111 | 0.00669 | -0.0378 | -31.5546
-3 | -0.1558 | 0.00618 | -0.0382 | -25.2104
-2.5 | -0.1018 | 0.00544 | -0.0385 | -18.7132
-2 | -0.0476 | 0.00463 | -0.039 | -10.2808
-1.5 | 0.0094 | 0.00425 | -0.0396 | 2.2118
-1 | 0.0682 | 0.00411 | -0.0405 | 16.5937
-0.5 | 0.1274 | 0.0041 | -0.0413 | 31.0732
0 | 0.187 | 0.00408 | -0.0423 | 45.8333
0.5 | 0.2465 | 0.00413 | -0.0432 | 59.6852
1 | 0.3058 | 0.00414 | -0.0441 | 73.8647
1.5 | 0.365 | 0.0042 | -0.0449 | 86.9048
2 | 0.4238 | 0.00428 | -0.0457 | 99.0187
2.5 | 0.4807 | 0.00452 | -0.0462 | 106.3496
3 | 0.5339 | 0.00509 | -0.0462 | 104.8919
3.5 | 0.5821 | 0.00602 | -0.0454 | 96.6944
4.5 | 0.6755 | 0.00784 | -0.0432 | 86.1607
5 | 0.7242 | 0.00848 | -0.0423 | 85.4009
5.5 | 0.775 | 0.00893 | -0.0417 | 86.7861
6 | 0.8263 | 0.0093 | -0.0412 | 88.8495
6.5 | 0.8763 | 0.0097 | -0.0405 | 90.3402
7 | 0.9261 | 0.01006 | -0.0398 | 92.0577
7.5 | 0.9727 | 0.01055 | -0.0385 | 92.1991
8 | 1.0191 | 0.01095 | -0.0371 | 93.0685
8.5 | 1.0623 | 0.01141 | -0.0352 | 93.1025
9 | 1.0952 | 0.01193 | -0.0313 | 91.8022
10 | 1.1622 | 0.0133 | -0.0246 | 87.3835
10.5 | 1.1973 | 0.01402 | -0.0219 | 85.3994
11 | 1.2305 | 0.01486 | -0.019 | 82.8062
11.5 | 1.2617 | 0.01578 | -0.016 | 79.9556
13 | 1.3544 | 0.01929 | -0.0085 | 70.2125
13.5 | 1.3845 | 0.02069 | -0.0063 | 66.9164
14 | 1.413 | 0.02226 | -0.0041 | 63.4771
14.5 | 1.4383 | 0.0241 | -0.0019 | 59.6805
15 | 1.4609 | 0.02621 | 0.0003 | 55.7383
15.5 | 1.4773 | 0.02891 | 0.0027 | 51.1
16 | 1.5007 | 0.03121 | 0.0042 | 48.0839
16.5 | 1.5222 | 0.03375 | 0.0055 | 45.1022
17 | 1.5423 | 0.03655 | 0.0067 | 42.197
17.5 | 1.5581 | 0.03983 | 0.0078 | 39.1188
18 | 1.5762 | 0.04306 | 0.0084 | 36.6047
18.5 | 1.5871 | 0.04715 | 0.0089 | 33.6607
19 | 1.5978 | 0.05143 | 0.009 | 31.0675
19.5 | 1.6002 | 0.05686 | 0.0087 | 28.1428
20 | 1.594 | 0.06358 | 0.0077 | 25.0708

## 69. Re 4M Mach 0.25 (1)
BIGFOIL.COM POLAR EXPORT
NACA65-215 a=0.8
NACA65-215 a=0.8 |  |  |  | Cl Max: | 1.208 | at alpha= | 10.5 | deg
JavaFoil+Calcfoil stall+Eppler ext transition |  |  |  | L/D Max: | 123.595 | at alpha= | 4 | deg
Re: | 4000000 |  |  | Cd Min: | 0.00484 | at alpha= | -1.5 | deg
Mach: | 0.25 |  |  | Cl=0 at alpha= | -1.5873 | deg
|  |  |  | @ Cl=0.1, Cd= | 0.0048559
|  |  |  | @ Cl=0.4, Cd= | 0.0050324
|  |  |  | @ Cl=0.6, Cd= | 0.0053969
alpha (deg) | Cl | Cd | Cm | Cl/Cd
-16 | -0.582 | 0.1287 | -0.006 | -4.524
-15.5 | -0.621 | 0.11896 | -0.006 | -5.224
-15 | -0.656 | 0.11017 | -0.007 | -5.956
-14.5 | -0.686 | 0.10465 | -0.007 | -6.558
-14 | -0.713 | 0.09595 | -0.008 | -7.429
-13.5 | -0.733 | 0.09107 | -0.008 | -8.047
-13 | -0.749 | 0.08461 | -0.009 | -8.85
-12.5 | -0.76 | 0.07806 | -0.01 | -9.739
-12 | -0.775 | 0.06631 | -0.012 | -11.694
-11.5 | -0.894 | 0.01816 | -0.019 | -49.227
-11 | -0.895 | 0.01568 | -0.02 | -57.084
-10.5 | -0.886 | 0.01413 | -0.021 | -62.694
-10 | -0.868 | 0.0131 | -0.022 | -66.246
-9.5 | -0.844 | 0.01214 | -0.023 | -69.526
-9 | -0.813 | 0.01152 | -0.024 | -70.588
-8.5 | -0.777 | 0.01094 | -0.025 | -71.025
-8 | -0.736 | 0.01048 | -0.026 | -70.252
-7.5 | -0.692 | 0.01 | -0.027 | -69.171
-7 | -0.646 | 0.00979 | -0.028 | -65.995
-6.5 | -0.593 | 0.00934 | -0.029 | -63.475
-6 | -0.538 | 0.00899 | -0.029 | -59.811
-5.5 | -0.48 | 0.00865 | -0.03 | -55.465
-5 | -0.421 | 0.00831 | -0.031 | -50.605
-4.5 | -0.361 | 0.00806 | -0.032 | -44.762
-4 | -0.3 | 0.00784 | -0.033 | -38.261
-3.5 | -0.238 | 0.0076 | -0.034 | -31.384
-3 | -0.176 | 0.00739 | -0.035 | -23.863
-2.5 | -0.114 | 0.0049 | -0.036 | -23.303
-2 | -0.052 | 0.00488 | -0.037 | -10.559
-1.5 | 0.011 | 0.00484 | -0.038 | 2.315
-1 | 0.074 | 0.00486 | -0.038 | 15.24
-0.5 | 0.137 | 0.00485 | -0.039 | 28.256
0 | 0.2 | 0.00486 | -0.04 | 41.152
0.5 | 0.263 | 0.00491 | -0.041 | 53.483
1 | 0.326 | 0.00498 | -0.042 | 65.468
1.5 | 0.389 | 0.00502 | -0.043 | 77.449
2 | 0.451 | 0.00509 | -0.044 | 88.602
2.5 | 0.512 | 0.00518 | -0.045 | 98.888
3 | 0.574 | 0.00535 | -0.046 | 107.324
3.5 | 0.635 | 0.00546 | -0.047 | 116.34
4 | 0.696 | 0.00563 | -0.047 | 123.595
4.5 | 0.749 | 0.00968 | -0.048 | 77.339
5 | 0.805 | 0.01006 | -0.049 | 80.068
5.5 | 0.86 | 0.01044 | -0.049 | 82.388
6 | 0.913 | 0.01086 | -0.05 | 84.016
6.5 | 0.963 | 0.01134 | -0.051 | 84.92
7 | 1.01 | 0.01183 | -0.052 | 85.391
7.5 | 1.054 | 0.01238 | -0.053 | 85.117
8 | 1.094 | 0.01299 | -0.053 | 84.221
8.5 | 1.129 | 0.0137 | -0.054 | 82.409
9 | 1.16 | 0.01443 | -0.055 | 80.401
9.5 | 1.186 | 0.01527 | -0.055 | 77.647
10 | 1.201 | 0.01611 | -0.056 | 74.537
10.5 | 1.208 | 0.0171 | -0.057 | 70.609
11 | 1.206 | 0.01819 | -0.057 | 66.287
11.5 | 1.195 | 0.01942 | -0.058 | 61.505
12 | 1.174 | 0.02087 | -0.059 | 56.278
12.5 | 1.144 | 0.02267 | -0.059 | 50.443
13 | 1.102 | 0.02515 | -0.059 | 43.816
13.5 | 1.039 | 0.03103 | -0.058 | 33.496
14 | 0.862 | 0.0931 | -0.038 | 9.258
14.5 | 0.808 | 0.10415 | -0.034 | 7.755
15 | 0.752 | 0.11369 | -0.032 | 6.614
15.5 | 0.693 | 0.1232 | -0.032 | 5.623

## 70. Re 4M Mach 0.25 (2)
BIGFOIL.COM POLAR EXPORT
NACA65-215 a=0.8
NACA65-215 a=0.8 |  |  |  | Cl Max: | 1.494 | at alpha= | 17.5 | deg
XFOIL ncrit=9 |  |  |  | L/D Max: | 108.947 | at alpha= | 2.5 | deg
Re: | 4000000 |  |  | Cd Min: | 0.21528 | at alpha= | -20 | deg
Mach: | 0.25 |  |  | Cl=0 at alpha= | -1.585 | deg
|  |  |  | @ Cl=0.1, Cd= | 0.0041454
|  |  |  | @ Cl=0.4, Cd= | 0.0043012
|  |  |  | @ Cl=0.6, Cd= | 0.0062234
alpha (deg) | Cl | Cd | Cm | Cl/Cd
-20 | -0.6644 | 0.21528 | 0.0198 | -3.0862
-18.5 | -0.8767 | 0.12919 | -0.0264 | -6.7861
-18 | -0.9813 | 0.10032 | -0.0444 | -9.7817
-17.5 | -1.0811 | 0.07459 | -0.0613 | -14.4939
-17 | -1.1214 | 0.0612 | -0.0691 | -18.3235
-16.5 | -1.1392 | 0.05226 | -0.0732 | -21.7987
-14.5 | -1.1485 | 0.02862 | -0.0775 | -40.1293
-14 | -1.1617 | 0.02413 | -0.0734 | -48.1434
-13.5 | -1.149 | 0.02144 | -0.0699 | -53.5914
-13 | -1.1249 | 0.01955 | -0.0667 | -57.5396
-12.5 | -1.101 | 0.01778 | -0.0631 | -61.9235
-12 | -1.0742 | 0.01634 | -0.0593 | -65.7405
-11.5 | -1.0491 | 0.01504 | -0.0546 | -69.754
-11 | -1.0229 | 0.01408 | -0.0494 | -72.6491
-10.5 | -0.9827 | 0.01323 | -0.0463 | -74.2782
-10 | -0.9363 | 0.01252 | -0.0442 | -74.7843
-9.5 | -0.8888 | 0.01178 | -0.0424 | -75.4499
-9 | -0.8418 | 0.0109 | -0.0405 | -77.2294
-8.5 | -0.7888 | 0.01035 | -0.0395 | -76.2126
-8 | -0.7345 | 0.00986 | -0.0388 | -74.4929
-7.5 | -0.679 | 0.00945 | -0.0384 | -71.8519
-7 | -0.6232 | 0.009 | -0.038 | -69.2444
-6.5 | -0.5671 | 0.00856 | -0.0377 | -66.25
-6 | -0.5096 | 0.00824 | -0.0377 | -61.8447
-5.5 | -0.4513 | 0.00796 | -0.0379 | -56.696
-4.5 | -0.3343 | 0.0074 | -0.0385 | -45.1757
-4 | -0.2756 | 0.00715 | -0.0389 | -38.5455
-3.5 | -0.2168 | 0.00685 | -0.0393 | -31.6496
-3 | -0.1598 | 0.00636 | -0.0396 | -25.1258
-1.5 | 0.0096 | 0.00428 | -0.0408 | 2.243
-1 | 0.0702 | 0.00416 | -0.0416 | 16.875
-0.5 | 0.1316 | 0.00413 | -0.0426 | 31.8644
0 | 0.1931 | 0.00413 | -0.0435 | 46.7554
0.5 | 0.2544 | 0.00417 | -0.0444 | 61.0072
1 | 0.3159 | 0.00419 | -0.0454 | 75.3938
1.5 | 0.3771 | 0.00424 | -0.0463 | 88.9387
2.5 | 0.4968 | 0.00456 | -0.0476 | 108.9474
3 | 0.551 | 0.00518 | -0.0473 | 106.3707
3.5 | 0.599 | 0.0062 | -0.0461 | 96.6129
4 | 0.6448 | 0.00727 | -0.0445 | 88.6933
4.5 | 0.6921 | 0.00811 | -0.043 | 85.3391
5 | 0.7413 | 0.00876 | -0.0417 | 84.6233
5.5 | 0.793 | 0.0092 | -0.0407 | 86.1957
6 | 0.8449 | 0.0096 | -0.0398 | 88.0104
6.5 | 0.8954 | 0.01 | -0.0385 | 89.54
7 | 0.9437 | 0.01046 | -0.0369 | 90.2199
7.5 | 0.9875 | 0.01096 | -0.0343 | 90.1004
8 | 1.0239 | 0.01144 | -0.0304 | 89.5017
8.5 | 1.0598 | 0.01209 | -0.0266 | 87.6592
9 | 1.092 | 0.013 | -0.0225 | 84
9.5 | 1.1296 | 0.01376 | -0.0194 | 82.093
10 | 1.1652 | 0.01468 | -0.0161 | 79.3733
10.5 | 1.2003 | 0.01569 | -0.013 | 76.501
11 | 1.2318 | 0.01692 | -0.0096 | 72.8014
11.5 | 1.2582 | 0.01842 | -0.0057 | 68.3062
12.5 | 1.3235 | 0.02134 | -0.0005 | 62.0197
13 | 1.353 | 0.02317 | 0.0022 | 58.3945
13.5 | 1.3806 | 0.02521 | 0.0048 | 54.764
14 | 1.4023 | 0.02777 | 0.0075 | 50.4969
14.5 | 1.4163 | 0.03109 | 0.0103 | 45.5548
15 | 1.4388 | 0.03394 | 0.0123 | 42.3925
15.5 | 1.4575 | 0.03729 | 0.0141 | 39.0855
16 | 1.4714 | 0.04122 | 0.0156 | 35.6963
16.5 | 1.4824 | 0.04569 | 0.0166 | 32.4447
17 | 1.4932 | 0.0504 | 0.0172 | 29.627
17.5 | 1.494 | 0.05645 | 0.0171 | 26.4659
18 | 1.4852 | 0.06397 | 0.016 | 23.2171
18.5 | 1.4683 | 0.07308 | 0.0135 | 20.0917
19 | 1.4537 | 0.08258 | 0.0099 | 17.6035
19.5 | 1.4217 | 0.0953 | 0.0038 | 14.9182
20 | 1.3837 | 0.11 | -0.0045 | 12.5791

## 71. Re 4M Mach 0.50 (1)
BIGFOIL.COM POLAR EXPORT
NACA65-215 a=0.8
NACA65-215 a=0.8 |  |  |  | Cl Max: | 1.18 | at alpha= | 20 | deg
JavaFoil+Calcfoil stall+Eppler ext transition |  |  |  | L/D Max: | 124.756 | at alpha= | 3.5 | deg
Re: | 4000000 |  |  | Cd Min: | 0.00502 | at alpha= | -1.5 | deg
Mach: | 0.5 |  |  | Cl=0 at alpha= | -1.5916 | deg
|  |  |  | @ Cl=0.1, Cd= | 0.00506
|  |  |  | @ Cl=0.4, Cd= | 0.0052571
|  |  |  | @ Cl=0.6, Cd= | 0.0055971
alpha (deg) | Cl | Cd | Cm | Cl/Cd
-20 | -1.017 | 0.1632 | -0.004 | -6.233
-19.5 | -0.989 | 0.15947 | -0.004 | -6.203
-19 | -0.962 | 0.15446 | -0.005 | -6.229
-18.5 | -0.935 | 0.1492 | -0.005 | -6.267
-18 | -0.91 | 0.14357 | -0.006 | -6.337
-17.5 | -0.88 | 0.13751 | -0.006 | -6.4
-17 | -0.852 | 0.13335 | -0.006 | -6.392
-16.5 | -0.825 | 0.12814 | -0.007 | -6.438
-16 | -0.798 | 0.12423 | -0.007 | -6.424
-15.5 | -0.771 | 0.1233 | -0.008 | -6.252
-15 | -0.742 | 0.11531 | -0.008 | -6.435
-14.5 | -0.715 | 0.11025 | -0.008 | -6.484
-14 | -0.688 | 0.10617 | -0.009 | -6.477
-13.5 | -0.661 | 0.10586 | -0.009 | -6.24
-13 | -0.632 | 0.09745 | -0.009 | -6.487
-12.5 | -0.605 | 0.08849 | -0.01 | -6.835
-12 | -0.577 | 0.08159 | -0.01 | -7.078
-11.5 | -0.551 | 0.07395 | -0.011 | -7.45
-11 | -0.524 | 0.06923 | -0.012 | -7.565
-10.5 | -0.494 | 0.07954 | -0.011 | -6.214
-10 | -0.467 | 0.06853 | -0.012 | -6.815
-9.5 | -0.44 | 0.06165 | -0.013 | -7.14
-9 | -0.414 | 0.05591 | -0.014 | -7.404
-8.5 | -0.384 | 0.05816 | -0.013 | -6.602
-8 | -0.484 | 0.05332 | -0.014 | -9.074
-7.5 | -0.664 | 0.01247 | -0.029 | -53.211
-7 | -0.656 | 0.01157 | -0.03 | -56.752
-6.5 | -0.624 | 0.01081 | -0.031 | -57.667
-6 | -0.578 | 0.01022 | -0.033 | -56.527
-5.5 | -0.522 | 0.00967 | -0.034 | -53.959
-5 | -0.462 | 0.00921 | -0.035 | -50.163
-4.5 | -0.4 | 0.00896 | -0.036 | -44.637
-4 | -0.333 | 0.0086 | -0.037 | -38.78
-3.5 | -0.266 | 0.00827 | -0.038 | -32.119
-3 | -0.197 | 0.00792 | -0.039 | -24.848
-2.5 | -0.127 | 0.00508 | -0.04 | -25.074
-2 | -0.058 | 0.00503 | -0.041 | -11.443
-1.5 | 0.013 | 0.00502 | -0.042 | 2.495
-1 | 0.083 | 0.00506 | -0.043 | 16.359
-0.5 | 0.153 | 0.00506 | -0.044 | 30.252
0 | 0.224 | 0.00502 | -0.045 | 44.503
0.5 | 0.294 | 0.0051 | -0.046 | 57.658
1 | 0.364 | 0.00518 | -0.047 | 70.276
1.5 | 0.434 | 0.00533 | -0.048 | 81.559
2 | 0.505 | 0.00536 | -0.049 | 94.148
2.5 | 0.572 | 0.00552 | -0.05 | 103.591
3 | 0.641 | 0.00571 | -0.051 | 112.207
3.5 | 0.707 | 0.00567 | -0.052 | 124.756
4 | 0.763 | 0.01038 | -0.052 | 73.519
4.5 | 0.825 | 0.01102 | -0.053 | 74.913
5 | 0.884 | 0.0116 | -0.054 | 76.256
5.5 | 0.938 | 0.01222 | -0.055 | 76.742
6 | 0.985 | 0.01292 | -0.056 | 76.258
6.5 | 1.023 | 0.01372 | -0.057 | 74.569
7 | 1.045 | 0.01471 | -0.057 | 71.05
7.5 | 1.04 | 0.016 | -0.058 | 65.029
8 | 0.971 | 0.01748 | -0.059 | 55.519
8.5 | 0.558 | 0.05647 | -0.03 | 9.881
9 | 0.584 | 0.06677 | -0.027 | 8.741
9.5 | 0.733 | 0.02059 | -0.061 | 35.609
10 | 0.64 | 0.06643 | -0.032 | 9.638
10.5 | 0.666 | 0.07283 | -0.031 | 9.149
11 | 0.693 | 0.08237 | -0.031 | 8.414
11.5 | 0.723 | 0.07513 | -0.036 | 9.629
12 | 0.747 | 0.09056 | -0.033 | 8.25
12.5 | 0.774 | 0.09329 | -0.034 | 8.302
13 | 0.802 | 0.0994 | -0.036 | 8.073
13.5 | 0.829 | 0.10528 | -0.036 | 7.873
14 | 0.855 | 0.10896 | -0.036 | 7.851
14.5 | 0.883 | 0.11109 | -0.038 | 7.95
15 | 0.913 | 0.12058 | -0.041 | 7.571
15.5 | 0.937 | 0.12005 | -0.04 | 7.807
16 | 0.964 | 0.12584 | -0.04 | 7.661
16.5 | 0.993 | 0.12925 | -0.043 | 7.685
17 | 1.024 | 0.13725 | -0.045 | 7.458
17.5 | 1.046 | 0.13858 | -0.044 | 7.546
18 | 1.072 | 0.1473 | -0.045 | 7.279
18.5 | 1.103 | 0.14715 | -0.047 | 7.493
19 | 1.135 | 0.15241 | -0.05 | 7.444
19.5 | 1.153 | 0.15959 | -0.048 | 7.226
20 | 1.18 | 0.16142 | -0.048 | 7.308

## 72. Re 4M Mach 0.50 (2)
BIGFOIL.COM POLAR EXPORT
NACA65-215 a=0.8
NACA65-215 a=0.8 |  |  |  | Cl Max: | 1.092 | at alpha= | 9.5 | deg
XFOIL ncrit=9 |  |  |  | L/D Max: | 119.182 | at alpha= | 2.5 | deg
Re: | 4000000 |  |  | Cd Min: | 0.13321 | at alpha= | 14.5 | deg
Mach: | 0.5 |  |  | Cl=0 at alpha= | -1.5781 | deg
|  |  |  | @ Cl=0.1, Cd= | 0.0043429
|  |  |  | @ Cl=0.4, Cd= | 0.0044348
|  |  |  | @ Cl=0.6, Cd= | 0.0052751
alpha (deg) | Cl | Cd | Cm | Cl/Cd
-13.5 | -0.4994 | 0.12397 | -0.0416 | -4.0284
-13 | -0.4965 | 0.11374 | -0.0477 | -4.3652
-12.5 | -0.5065 | 0.10146 | -0.0551 | -4.9921
-12 | -0.5273 | 0.08777 | -0.0636 | -6.0077
-11.5 | -0.5625 | 0.07011 | -0.0755 | -8.0231
-11 | -0.5971 | 0.05622 | -0.0856 | -10.6208
-10.5 | -0.6354 | 0.04546 | -0.0912 | -13.9771
-10 | -0.6734 | 0.03669 | -0.0928 | -18.3538
-9.5 | -0.7099 | 0.02918 | -0.0908 | -24.3283
-9 | -0.7366 | 0.02304 | -0.0859 | -31.9705
-8.5 | -0.738 | 0.01866 | -0.0797 | -39.5498
-8 | -0.7233 | 0.01533 | -0.073 | -47.182
-7.5 | -0.7076 | 0.01303 | -0.0647 | -54.3054
-7 | -0.6749 | 0.01151 | -0.058 | -58.636
-6.5 | -0.6251 | 0.01041 | -0.0538 | -60.048
-5.5 | -0.507 | 0.0089 | -0.0488 | -56.9663
-5 | -0.4419 | 0.00845 | -0.0476 | -52.2959
-4.5 | -0.3765 | 0.00799 | -0.0468 | -47.1214
-4 | -0.3095 | 0.00768 | -0.0464 | -40.2995
-3.5 | -0.2423 | 0.00736 | -0.0463 | -32.9212
-3 | -0.1757 | 0.00705 | -0.0463 | -24.922
-2.5 | -0.1138 | 0.00625 | -0.046 | -18.208
-2 | -0.054 | 0.00522 | -0.0457 | -10.3448
-1.5 | 0.01 | 0.00448 | -0.046 | 2.2321
-1 | 0.0794 | 0.00434 | -0.0469 | 18.2949
-0.5 | 0.1494 | 0.00435 | -0.0479 | 34.3448
0 | 0.22 | 0.00433 | -0.049 | 50.8083
0.5 | 0.2904 | 0.00436 | -0.0501 | 66.6055
1 | 0.3607 | 0.00439 | -0.0511 | 82.164
1.5 | 0.4308 | 0.00447 | -0.052 | 96.3758
2 | 0.5006 | 0.00456 | -0.0527 | 109.7807
2.5 | 0.5685 | 0.00477 | -0.0531 | 119.1824
3 | 0.624 | 0.00566 | -0.0513 | 110.2473
3.5 | 0.6657 | 0.00704 | -0.0474 | 94.5597
4 | 0.702 | 0.00836 | -0.0423 | 83.9713
5 | 0.7761 | 0.00994 | -0.0312 | 78.0785
5.5 | 0.8195 | 0.01063 | -0.0267 | 77.0931
6 | 0.8627 | 0.01146 | -0.0224 | 75.2792
6.5 | 0.9061 | 0.0124 | -0.0181 | 73.0726
7 | 0.9454 | 0.01362 | -0.0134 | 69.4126
7.5 | 0.9855 | 0.01495 | -0.0089 | 65.9197
8 | 1.0221 | 0.01656 | -0.0041 | 61.721
8.5 | 1.0529 | 0.01862 | 0.001 | 56.5467
9 | 1.0752 | 0.0213 | 0.0066 | 50.4789
9.5 | 1.092 | 0.02452 | 0.0121 | 44.5351
11.5 | 1.0631 | 0.04889 | 0.027 | 21.7447
12 | 1.0283 | 0.0593 | 0.0254 | 17.3406
14 | 0.903 | 0.11609 | -0.0079 | 7.7784
14.5 | 0.8744 | 0.13321 | -0.0185 | 6.5641

## 73. Re 5M Mach 0.00 (1)
BIGFOIL.COM POLAR EXPORT
NACA65-215 a=0.8
NACA65-215 a=0.8 |  |  |  | Cl Max: | 1.275 | at alpha= | 12.5 | deg
JavaFoil+Calcfoil stall+Eppler ext transition |  |  |  | L/D Max: | 123.212 | at alpha= | 4 | deg
Re: | 5000000 |  |  | Cd Min: | 0.00468 | at alpha= | -1 | deg
Mach: | 0 |  |  | Cl=0 at alpha= | -1.5902 | deg
|  |  |  | @ Cl=0.1, Cd= | 0.00468
|  |  |  | @ Cl=0.4, Cd= | 0.0048675
|  |  |  | @ Cl=0.6, Cd= | 0.0052519
alpha (deg) | Cl | Cd | Cm | Cl/Cd
-18 | -0.801 | 0.13073 | -0.005 | -6.13
-17.5 | -0.822 | 0.1254 | -0.005 | -6.552
-17 | -0.841 | 0.11798 | -0.006 | -7.125
-16.5 | -0.85 | 0.11284 | -0.006 | -7.534
-16 | -0.859 | 0.10574 | -0.007 | -8.124
-15.5 | -0.867 | 0.09799 | -0.008 | -8.85
-15 | -0.901 | 0.07142 | -0.01 | -12.619
-14.5 | -0.947 | 0.04456 | -0.012 | -21.26
-14 | -0.983 | 0.02847 | -0.014 | -34.511
-13.5 | -0.996 | 0.02183 | -0.015 | -45.649
-13 | -0.997 | 0.01862 | -0.016 | -53.561
-12.5 | -0.99 | 0.01671 | -0.017 | -59.239
-12 | -0.98 | 0.015 | -0.018 | -65.283
-11.5 | -0.963 | 0.01378 | -0.019 | -69.897
-11 | -0.942 | 0.0128 | -0.02 | -73.59
-10.5 | -0.916 | 0.01198 | -0.02 | -76.52
-10 | -0.886 | 0.01139 | -0.021 | -77.769
-9.5 | -0.852 | 0.01081 | -0.022 | -78.796
-9 | -0.814 | 0.01035 | -0.023 | -78.705
-8.5 | -0.773 | 0.00996 | -0.024 | -77.59
-8 | -0.731 | 0.00977 | -0.025 | -74.79
-7.5 | -0.682 | 0.0093 | -0.026 | -73.349
-7 | -0.631 | 0.00895 | -0.027 | -70.492
-6.5 | -0.578 | 0.00859 | -0.028 | -67.225
-6 | -0.523 | 0.00836 | -0.029 | -62.547
-5.5 | -0.466 | 0.00808 | -0.029 | -57.702
-5 | -0.408 | 0.00782 | -0.03 | -52.199
-4.5 | -0.35 | 0.00763 | -0.031 | -45.873
-4 | -0.291 | 0.00738 | -0.032 | -39.395
-3.5 | -0.231 | 0.0072 | -0.033 | -32.095
-3 | -0.171 | 0.00486 | -0.034 | -35.206
-2.5 | -0.111 | 0.00477 | -0.035 | -23.199
-2 | -0.05 | 0.00473 | -0.036 | -10.555
-1.5 | 0.011 | 0.00469 | -0.036 | 2.31
-1 | 0.072 | 0.00468 | -0.037 | 15.32
-0.5 | 0.133 | 0.00468 | -0.038 | 28.342
0 | 0.194 | 0.00471 | -0.039 | 41.071
0.5 | 0.254 | 0.00474 | -0.04 | 53.689
1 | 0.315 | 0.00477 | -0.041 | 66.065
1.5 | 0.376 | 0.00484 | -0.042 | 77.795
2 | 0.437 | 0.00491 | -0.042 | 89.039
2.5 | 0.496 | 0.00504 | -0.043 | 98.48
3 | 0.556 | 0.00514 | -0.044 | 108.135
3.5 | 0.615 | 0.00529 | -0.045 | 116.378
4 | 0.674 | 0.00547 | -0.046 | 123.212
4.5 | 0.729 | 0.00903 | -0.047 | 80.709
5 | 0.784 | 0.00934 | -0.047 | 83.944
5.5 | 0.838 | 0.00965 | -0.048 | 86.913
6 | 0.891 | 0.01002 | -0.049 | 88.839
6.5 | 0.941 | 0.01042 | -0.05 | 90.284
7 | 0.989 | 0.01083 | -0.05 | 91.325
7.5 | 1.035 | 0.01128 | -0.051 | 91.742
8 | 1.078 | 0.01171 | -0.052 | 92.063
8.5 | 1.119 | 0.01233 | -0.052 | 90.757
9 | 1.156 | 0.01289 | -0.053 | 89.673
9.5 | 1.189 | 0.01352 | -0.054 | 87.934
10 | 1.216 | 0.01415 | -0.055 | 85.955
10.5 | 1.238 | 0.01486 | -0.055 | 83.295
11 | 1.255 | 0.01566 | -0.056 | 80.11
11.5 | 1.267 | 0.01644 | -0.057 | 77.023
12 | 1.273 | 0.01745 | -0.057 | 72.964
12.5 | 1.275 | 0.0184 | -0.058 | 69.267
13 | 1.271 | 0.01954 | -0.058 | 65.049
13.5 | 1.263 | 0.02082 | -0.059 | 60.648
14 | 1.25 | 0.02236 | -0.059 | 55.881
14.5 | 1.234 | 0.02347 | -0.06 | 52.569
15 | 1.209 | 0.02624 | -0.06 | 46.066
15.5 | 1.181 | 0.02934 | -0.06 | 40.247
16 | 1.146 | 0.03389 | -0.06 | 33.831
16.5 | 1.092 | 0.04671 | -0.058 | 23.369
17 | 0.981 | 0.0965 | -0.048 | 10.17
17.5 | 0.93 | 0.12288 | -0.041 | 7.571

## 74. Re 5M Mach 0.00 (2)
BIGFOIL.COM POLAR EXPORT
NACA65-215 a=0.8
NACA65-215 a=0.8 |  |  |  | Cl Max: | 1.6473 | at alpha= | 20 | deg
XFOIL ncrit=9 |  |  |  | L/D Max: | 105.487 | at alpha= | 2.5 | deg
Re: | 5000000 |  |  | Cd Min: | 0.05453 | at alpha= | 20 | deg
Mach: | 0 |  |  | Cl=0 at alpha= | -1.5939 | deg
|  |  |  | @ Cl=0.1, Cd= | 0.0039654
|  |  |  | @ Cl=0.4, Cd= | 0.004083
|  |  |  | @ Cl=0.6, Cd= | 0.0065688
alpha (deg) | Cl | Cd | Cm | Cl/Cd
-20 | -1.4718 | 0.04421 | -0.0636 | -33.2911
-19.5 | -1.4675 | 0.03968 | -0.0642 | -36.9834
-19 | -1.4577 | 0.03594 | -0.0643 | -40.5593
-18.5 | -1.4435 | 0.03282 | -0.0639 | -43.9823
-18 | -1.4295 | 0.02987 | -0.0632 | -47.8574
-17.5 | -1.4114 | 0.02735 | -0.0622 | -51.6051
-16 | -1.3405 | 0.02148 | -0.0586 | -62.4069
-15.5 | -1.3059 | 0.01997 | -0.0585 | -65.3931
-15 | -1.2801 | 0.01871 | -0.0561 | -68.418
-14.5 | -1.2547 | 0.01744 | -0.0534 | -71.9438
-14 | -1.2364 | 0.01591 | -0.0496 | -77.7121
-13.5 | -1.2157 | 0.01472 | -0.0453 | -82.5883
-13 | -1.1917 | 0.01392 | -0.0407 | -85.6106
-12.5 | -1.1541 | 0.01323 | -0.0384 | -87.2336
-12 | -1.1114 | 0.01261 | -0.037 | -88.1364
-11.5 | -1.066 | 0.01206 | -0.0359 | -88.3914
-11 | -1.0188 | 0.01155 | -0.0352 | -88.2078
-10.5 | -0.9701 | 0.01107 | -0.0346 | -87.6332
-10 | -0.9199 | 0.01065 | -0.0342 | -86.3756
-9.5 | -0.8701 | 0.01011 | -0.0338 | -86.0633
-9 | -0.8195 | 0.0096 | -0.0334 | -85.3646
-8.5 | -0.7667 | 0.00922 | -0.0334 | -83.1562
-8 | -0.713 | 0.00889 | -0.0336 | -80.2025
-7.5 | -0.6585 | 0.00858 | -0.0338 | -76.7483
-7 | -0.6042 | 0.00825 | -0.034 | -73.2364
-6.5 | -0.5493 | 0.00792 | -0.0343 | -69.3561
-6 | -0.4935 | 0.00767 | -0.0347 | -64.3416
-5.5 | -0.4372 | 0.00744 | -0.0352 | -58.7634
-5 | -0.3811 | 0.00717 | -0.0357 | -53.152
-4.5 | -0.3242 | 0.00698 | -0.0363 | -46.447
-4 | -0.2673 | 0.00675 | -0.0369 | -39.6
-3.5 | -0.2107 | 0.00648 | -0.0374 | -32.5154
-3 | -0.1548 | 0.00606 | -0.0379 | -25.5446
-2.5 | -0.1 | 0.00546 | -0.0384 | -18.315
-2 | -0.045 | 0.00483 | -0.0389 | -9.3168
-1.5 | 0.0104 | 0.00418 | -0.0395 | 2.488
-0.5 | 0.1273 | 0.0039 | -0.0412 | 32.641
0 | 0.1863 | 0.00391 | -0.0421 | 47.6471
0.5 | 0.2455 | 0.00391 | -0.043 | 62.7877
1 | 0.3045 | 0.00397 | -0.0439 | 76.7003
1.5 | 0.3632 | 0.00402 | -0.0448 | 90.3483
2 | 0.4216 | 0.00412 | -0.0456 | 102.3301
2.5 | 0.4768 | 0.00452 | -0.0459 | 105.4867
3 | 0.5265 | 0.00537 | -0.0454 | 98.0447
4 | 0.6246 | 0.00697 | -0.0442 | 89.6126
4.5 | 0.674 | 0.00764 | -0.0435 | 88.2199
5 | 0.7238 | 0.00819 | -0.0429 | 88.3761
5.5 | 0.7757 | 0.00858 | -0.0426 | 90.4079
6 | 0.8276 | 0.00891 | -0.0423 | 92.8844
6.5 | 0.879 | 0.00925 | -0.0419 | 95.027
7 | 0.929 | 0.00961 | -0.0413 | 96.6701
7.5 | 0.9776 | 0.01002 | -0.0405 | 97.5649
8 | 1.0257 | 0.01039 | -0.0396 | 98.7199
8.5 | 1.0711 | 0.01083 | -0.0382 | 98.9012
9 | 1.1114 | 0.01137 | -0.0359 | 97.7485
9.5 | 1.1459 | 0.01181 | -0.0325 | 97.0279
10.5 | 1.2148 | 0.013 | -0.0263 | 93.4462
11 | 1.2475 | 0.01378 | -0.0233 | 90.5298
11.5 | 1.2769 | 0.01474 | -0.02 | 86.6282
12 | 1.3091 | 0.01557 | -0.0173 | 84.0784
14 | 1.434 | 0.02003 | -0.0082 | 71.5926
14.5 | 1.4571 | 0.02185 | -0.0056 | 66.6865
15 | 1.4802 | 0.02375 | -0.0033 | 62.3242
15.5 | 1.5067 | 0.0255 | -0.0016 | 59.0863
16 | 1.5311 | 0.02747 | 0.0001 | 55.7372
16.5 | 1.5546 | 0.02961 | 0.0017 | 52.5025
17 | 1.576 | 0.032 | 0.0031 | 49.25
17.5 | 1.5947 | 0.03474 | 0.0044 | 45.9039
18 | 1.6129 | 0.03763 | 0.0054 | 42.8621
18.5 | 1.6267 | 0.04106 | 0.0063 | 39.6176
19 | 1.638 | 0.04489 | 0.0069 | 36.4892
19.5 | 1.6408 | 0.04977 | 0.0072 | 32.9677
20 | 1.6473 | 0.05453 | 0.007 | 30.2091

## 75. Re 5M Mach 0.10 (1)
BIGFOIL.COM POLAR EXPORT
NACA65-215 a=0.8
NACA65-215 a=0.8 |  |  |  | Cl Max: | 1.263 | at alpha= | 12 | deg
JavaFoil+Calcfoil stall+Eppler ext transition |  |  |  | L/D Max: | 124.006 | at alpha= | 4 | deg
Re: | 5000000 |  |  | Cd Min: | 0.0047 | at alpha= | -1 | deg
Mach: | 0.1 |  |  | Cl=0 at alpha= | -1.5902 | deg
|  |  |  | @ Cl=0.1, Cd= | 0.0047
|  |  |  | @ Cl=0.4, Cd= | 0.0048689
|  |  |  | @ Cl=0.6, Cd= | 0.0052412
alpha (deg) | Cl | Cd | Cm | Cl/Cd
-18 | -0.758 | 0.13475 | -0.005 | -5.627
-17.5 | -0.782 | 0.12922 | -0.005 | -6.052
-17 | -0.805 | 0.12186 | -0.006 | -6.602
-16.5 | -0.817 | 0.11601 | -0.006 | -7.046
-16 | -0.829 | 0.10977 | -0.007 | -7.551
-15.5 | -0.839 | 0.10216 | -0.007 | -8.216
-15 | -0.848 | 0.09452 | -0.008 | -8.974
-14.5 | -0.859 | 0.08409 | -0.009 | -10.218
-14 | -0.918 | 0.04733 | -0.013 | -19.395
-13.5 | -0.974 | 0.02414 | -0.015 | -40.352
-13 | -0.981 | 0.01986 | -0.016 | -49.397
-12.5 | -0.978 | 0.01745 | -0.017 | -56.042
-12 | -0.971 | 0.0154 | -0.018 | -63.061
-11.5 | -0.957 | 0.01405 | -0.019 | -68.125
-11 | -0.938 | 0.01301 | -0.02 | -72.1
-10.5 | -0.914 | 0.01216 | -0.021 | -75.136
-10 | -0.885 | 0.01152 | -0.021 | -76.85
-9.5 | -0.852 | 0.01094 | -0.022 | -77.88
-9 | -0.815 | 0.01045 | -0.023 | -78.007
-8.5 | -0.774 | 0.01005 | -0.024 | -77.054
-8 | -0.733 | 0.00982 | -0.025 | -74.654
-7.5 | -0.684 | 0.00939 | -0.026 | -72.853
-7 | -0.633 | 0.00903 | -0.027 | -70.105
-6.5 | -0.58 | 0.00869 | -0.028 | -66.778
-6 | -0.525 | 0.00836 | -0.029 | -62.841
-5.5 | -0.468 | 0.00807 | -0.03 | -58.005
-5 | -0.41 | 0.00788 | -0.03 | -52.065
-4.5 | -0.352 | 0.00764 | -0.031 | -46.03
-4 | -0.292 | 0.00742 | -0.032 | -39.356
-3.5 | -0.232 | 0.00718 | -0.033 | -32.344
-3 | -0.172 | 0.00484 | -0.034 | -35.502
-2.5 | -0.111 | 0.00478 | -0.035 | -23.253
-2 | -0.05 | 0.00474 | -0.036 | -10.58
-1.5 | 0.011 | 0.00471 | -0.037 | 2.314
-1 | 0.072 | 0.0047 | -0.037 | 15.355
-0.5 | 0.133 | 0.0047 | -0.038 | 28.34
0 | 0.195 | 0.0047 | -0.039 | 41.371
0.5 | 0.256 | 0.00473 | -0.04 | 54.127
1 | 0.317 | 0.00481 | -0.041 | 65.899
1.5 | 0.378 | 0.00484 | -0.042 | 78.056
2 | 0.439 | 0.00492 | -0.043 | 89.248
2.5 | 0.499 | 0.00504 | -0.044 | 99.004
3 | 0.559 | 0.00513 | -0.044 | 108.934
3.5 | 0.618 | 0.00529 | -0.045 | 116.811
4 | 0.677 | 0.00546 | -0.046 | 124.006
4.5 | 0.732 | 0.00906 | -0.047 | 80.742
5 | 0.788 | 0.00938 | -0.048 | 83.938
5.5 | 0.842 | 0.00972 | -0.048 | 86.587
6 | 0.894 | 0.01008 | -0.049 | 88.709
6.5 | 0.945 | 0.01049 | -0.05 | 90.082
7 | 0.993 | 0.01092 | -0.051 | 90.899
7.5 | 1.038 | 0.01138 | -0.051 | 91.281
8 | 1.081 | 0.01181 | -0.052 | 91.573
8.5 | 1.121 | 0.01244 | -0.053 | 90.145
9 | 1.157 | 0.01302 | -0.053 | 88.911
9.5 | 1.19 | 0.01368 | -0.054 | 87.026
10 | 1.216 | 0.01439 | -0.055 | 84.478
10.5 | 1.236 | 0.01505 | -0.056 | 82.091
11 | 1.25 | 0.01588 | -0.056 | 78.736
11.5 | 1.26 | 0.01674 | -0.057 | 75.229
12 | 1.263 | 0.01774 | -0.057 | 71.217
12.5 | 1.262 | 0.0187 | -0.058 | 67.471
13 | 1.255 | 0.0199 | -0.059 | 63.062
13.5 | 1.241 | 0.02147 | -0.059 | 57.82
14 | 1.224 | 0.02297 | -0.06 | 53.31
14.5 | 1.203 | 0.02441 | -0.06 | 49.296
15 | 1.173 | 0.02748 | -0.06 | 42.686
15.5 | 1.133 | 0.03287 | -0.06 | 34.467
16 | 1.087 | 0.0408 | -0.059 | 26.637
16.5 | 0.956 | 0.09887 | -0.046 | 9.666
17 | 0.908 | 0.12072 | -0.04 | 7.523

## 76. Re 5M Mach 0.10 (2)
BIGFOIL.COM POLAR EXPORT
NACA65-215 a=0.8
NACA65-215 a=0.8 |  |  |  | Cl Max: | 1.6364 | at alpha= | 20 | deg
XFOIL ncrit=9 |  |  |  | L/D Max: | 105.894 | at alpha= | 2.5 | deg
Re: | 5000000 |  |  | Cd Min: | 0.05835 | at alpha= | 20 | deg
Mach: | 0.1 |  |  | Cl=0 at alpha= | -1.5938 | deg
|  |  |  | @ Cl=0.1, Cd= | 0.0039431
|  |  |  | @ Cl=0.4, Cd= | 0.0040888
|  |  |  | @ Cl=0.6, Cd= | 0.0065614
alpha (deg) | Cl | Cd | Cm | Cl/Cd
-20 | -1.4413 | 0.04988 | -0.0651 | -28.8953
-19.5 | -1.4443 | 0.04414 | -0.0664 | -32.7209
-19 | -1.4385 | 0.03964 | -0.0669 | -36.2891
-18.5 | -1.4273 | 0.03594 | -0.0669 | -39.7134
-18 | -1.4156 | 0.03252 | -0.0664 | -43.5301
-17.5 | -1.4003 | 0.0296 | -0.0655 | -47.3074
-17 | -1.3813 | 0.02709 | -0.0644 | -50.9893
-16.5 | -1.3618 | 0.02472 | -0.063 | -55.089
-15.5 | -1.3013 | 0.02102 | -0.062 | -61.9077
-15 | -1.2761 | 0.01962 | -0.0595 | -65.0408
-14.5 | -1.2519 | 0.01818 | -0.0568 | -68.8614
-14 | -1.2273 | 0.01684 | -0.0537 | -72.88
-13.5 | -1.2102 | 0.0153 | -0.0492 | -79.098
-13 | -1.188 | 0.01427 | -0.0446 | -83.2516
-12.5 | -1.1577 | 0.01353 | -0.0408 | -85.5654
-12 | -1.1161 | 0.01286 | -0.039 | -86.7885
-11.5 | -1.0713 | 0.01226 | -0.0376 | -87.3817
-11 | -1.0243 | 0.01172 | -0.0366 | -87.3976
-10.5 | -0.9757 | 0.01122 | -0.0358 | -86.9608
-10 | -0.9253 | 0.01077 | -0.0353 | -85.9146
-9.5 | -0.8743 | 0.01031 | -0.0349 | -84.8012
-9 | -0.8244 | 0.0097 | -0.0343 | -84.9897
-8.5 | -0.7715 | 0.0093 | -0.0341 | -82.957
-8 | -0.7175 | 0.00895 | -0.0342 | -80.1676
-7.5 | -0.6626 | 0.00863 | -0.0344 | -76.7787
-7 | -0.6076 | 0.00832 | -0.0345 | -73.0288
-6.5 | -0.5526 | 0.00796 | -0.0347 | -69.4221
-6 | -0.4965 | 0.00769 | -0.0351 | -64.5644
-5.5 | -0.4398 | 0.00748 | -0.0356 | -58.7968
-5 | -0.3833 | 0.00719 | -0.036 | -53.3102
-4.5 | -0.326 | 0.007 | -0.0366 | -46.5714
-4 | -0.2687 | 0.00677 | -0.0372 | -39.6898
-3.5 | -0.2117 | 0.00651 | -0.0377 | -32.5192
-3 | -0.1556 | 0.00608 | -0.0382 | -25.5921
-2.5 | -0.1005 | 0.00549 | -0.0386 | -18.306
-1.5 | 0.0104 | 0.00419 | -0.0397 | 2.4821
-1 | 0.0686 | 0.00398 | -0.0405 | 17.2362
-0.5 | 0.1281 | 0.00391 | -0.0414 | 32.7621
0 | 0.1874 | 0.00391 | -0.0424 | 47.9284
0.5 | 0.247 | 0.00392 | -0.0433 | 63.0102
1 | 0.3063 | 0.00397 | -0.0442 | 77.1537
1.5 | 0.3654 | 0.00403 | -0.045 | 90.67
2 | 0.4242 | 0.00413 | -0.0458 | 102.7119
2.5 | 0.4797 | 0.00453 | -0.0462 | 105.894
3 | 0.5295 | 0.00539 | -0.0456 | 98.2375
4 | 0.6276 | 0.00702 | -0.0442 | 89.4017
4.5 | 0.6772 | 0.00769 | -0.0435 | 88.0624
5 | 0.7273 | 0.00823 | -0.0429 | 88.3718
5.5 | 0.7793 | 0.00863 | -0.0425 | 90.3013
6 | 0.8314 | 0.00896 | -0.0421 | 92.7902
6.5 | 0.883 | 0.0093 | -0.0417 | 94.9462
7 | 0.933 | 0.00967 | -0.041 | 96.484
7.5 | 0.9817 | 0.01008 | -0.04 | 97.3909
8 | 1.0296 | 0.01047 | -0.0389 | 98.3381
8.5 | 1.0744 | 0.01093 | -0.0373 | 98.2983
9 | 1.1111 | 0.01145 | -0.0342 | 97.0393
9.5 | 1.1459 | 0.01195 | -0.0307 | 95.8912
10 | 1.181 | 0.01255 | -0.0276 | 94.1036
10.5 | 1.2155 | 0.01324 | -0.0246 | 91.8051
11 | 1.2477 | 0.01409 | -0.0214 | 88.5522
11.5 | 1.2786 | 0.01505 | -0.0183 | 84.9568
12 | 1.3106 | 0.01594 | -0.0154 | 82.2208
12.5 | 1.3448 | 0.01672 | -0.0132 | 80.4306
13 | 1.3763 | 0.01792 | -0.0108 | 76.8025
13.5 | 1.4064 | 0.01925 | -0.0084 | 73.0597
14 | 1.4338 | 0.0208 | -0.0059 | 68.9327
14.5 | 1.4547 | 0.02287 | -0.0031 | 63.6073
15 | 1.4811 | 0.02466 | -0.0011 | 60.0608
15.5 | 1.5073 | 0.02654 | 0.0007 | 56.7935
16 | 1.5311 | 0.02867 | 0.0025 | 53.4043
16.5 | 1.5536 | 0.03102 | 0.0041 | 50.0838
17 | 1.5738 | 0.03367 | 0.0055 | 46.7419
17.5 | 1.591 | 0.0367 | 0.0068 | 43.3515
18 | 1.6072 | 0.03994 | 0.0078 | 40.2404
18.5 | 1.6179 | 0.04388 | 0.0086 | 36.871
19 | 1.6229 | 0.04859 | 0.0091 | 33.3999
19.5 | 1.6302 | 0.0533 | 0.0091 | 30.5854
20 | 1.6364 | 0.05835 | 0.0086 | 28.0446

## 77. Re 5M Mach 0.25 (1)
BIGFOIL.COM POLAR EXPORT
NACA65-215 a=0.8
NACA65-215 a=0.8 |  |  |  | Cl Max: | 1.209 | at alpha= | 10.5 | deg
JavaFoil+Calcfoil stall+Eppler ext transition |  |  |  | L/D Max: | 124.331 | at alpha= | 4 | deg
Re: | 5000000 |  |  | Cd Min: | 0.00473 | at alpha= | -1.5 | deg
Mach: | 0.25 |  |  | Cl=0 at alpha= | -1.5873 | deg
|  |  |  | @ Cl=0.1, Cd= | 0.0047359
|  |  |  | @ Cl=0.4, Cd= | 0.0049277
|  |  |  | @ Cl=0.6, Cd= | 0.005291
alpha (deg) | Cl | Cd | Cm | Cl/Cd
-16.5 | -0.54 | 0.13337 | -0.005 | -4.048
-16 | -0.583 | 0.12695 | -0.006 | -4.589
-15.5 | -0.622 | 0.11712 | -0.006 | -5.308
-15 | -0.657 | 0.10811 | -0.007 | -6.075
-14.5 | -0.687 | 0.10307 | -0.007 | -6.665
-14 | -0.714 | 0.09477 | -0.008 | -7.532
-13.5 | -0.734 | 0.08944 | -0.009 | -8.208
-13 | -0.751 | 0.08218 | -0.01 | -9.144
-12.5 | -0.765 | 0.07443 | -0.011 | -10.277
-12 | -0.879 | 0.0227 | -0.017 | -38.736
-11.5 | -0.899 | 0.0168 | -0.019 | -53.534
-11 | -0.899 | 0.01478 | -0.02 | -60.81
-10.5 | -0.888 | 0.01342 | -0.021 | -66.178
-10 | -0.87 | 0.0125 | -0.022 | -69.613
-9.5 | -0.846 | 0.01162 | -0.023 | -72.805
-9 | -0.815 | 0.01104 | -0.024 | -73.788
-8.5 | -0.779 | 0.01053 | -0.025 | -73.936
-8 | -0.738 | 0.01006 | -0.026 | -73.366
-7.5 | -0.694 | 0.00903 | -0.027 | -76.797
-7 | -0.646 | 0.00939 | -0.028 | -68.785
-6.5 | -0.593 | 0.00898 | -0.029 | -66.04
-6 | -0.538 | 0.00863 | -0.029 | -62.302
-5.5 | -0.48 | 0.00831 | -0.03 | -57.72
-5 | -0.421 | 0.00802 | -0.031 | -52.46
-4.5 | -0.361 | 0.00781 | -0.032 | -46.197
-4 | -0.3 | 0.00756 | -0.033 | -39.676
-3.5 | -0.238 | 0.00737 | -0.034 | -32.353
-3 | -0.176 | 0.0071 | -0.035 | -24.835
-2.5 | -0.114 | 0.0048 | -0.036 | -23.775
-2 | -0.052 | 0.00477 | -0.037 | -10.814
-1.5 | 0.011 | 0.00473 | -0.038 | 2.367
-1 | 0.074 | 0.00474 | -0.038 | 15.62
-0.5 | 0.137 | 0.00473 | -0.039 | 28.952
0 | 0.2 | 0.00473 | -0.04 | 42.238
0.5 | 0.263 | 0.0048 | -0.041 | 54.793
1 | 0.326 | 0.00485 | -0.042 | 67.175
1.5 | 0.389 | 0.00491 | -0.043 | 79.087
2 | 0.451 | 0.00501 | -0.044 | 90.075
2.5 | 0.512 | 0.00511 | -0.045 | 100.221
3 | 0.574 | 0.00521 | -0.046 | 110.203
3.5 | 0.635 | 0.0054 | -0.047 | 117.637
4 | 0.696 | 0.00559 | -0.047 | 124.331
4.5 | 0.75 | 0.00932 | -0.048 | 80.427
5 | 0.806 | 0.00968 | -0.049 | 83.278
5.5 | 0.861 | 0.01006 | -0.05 | 85.601
6 | 0.914 | 0.01046 | -0.05 | 87.353
6.5 | 0.964 | 0.0109 | -0.051 | 88.456
7 | 1.011 | 0.01136 | -0.052 | 88.98
7.5 | 1.055 | 0.0119 | -0.053 | 88.639
8 | 1.095 | 0.01247 | -0.053 | 87.804
8.5 | 1.131 | 0.01317 | -0.054 | 85.872
9 | 1.162 | 0.01386 | -0.055 | 83.812
9.5 | 1.187 | 0.01466 | -0.055 | 80.995
10 | 1.203 | 0.01546 | -0.056 | 77.777
10.5 | 1.209 | 0.0164 | -0.057 | 73.729
11 | 1.208 | 0.01742 | -0.057 | 69.304
11.5 | 1.197 | 0.01858 | -0.058 | 64.408
12 | 1.177 | 0.01992 | -0.059 | 59.055
12.5 | 1.147 | 0.02155 | -0.059 | 53.205
13 | 1.107 | 0.02354 | -0.06 | 47.029
13.5 | 1.054 | 0.02683 | -0.059 | 39.283
14 | 0.877 | 0.08234 | -0.043 | 10.657
14.5 | 0.809 | 0.10236 | -0.035 | 7.9
15 | 0.752 | 0.1123 | -0.033 | 6.697
15.5 | 0.693 | 0.12072 | -0.031 | 5.738

## 78. Re 5M Mach 0.25 (2)
BIGFOIL.COM POLAR EXPORT
NACA65-215 a=0.8
NACA65-215 a=0.8 |  |  |  | Cl Max: | 1.5364 | at alpha= | 18 | deg
XFOIL ncrit=9 |  |  |  | L/D Max: | 108.728 | at alpha= | 2.5 | deg
Re: | 5000000 |  |  | Cd Min: | 0.11131 | at alpha= | -19 | deg
Mach: | 0.25 |  |  | Cl=0 at alpha= | -1.5932 | deg
|  |  |  | @ Cl=0.1, Cd= | 0.0039715
|  |  |  | @ Cl=0.4, Cd= | 0.0041031
|  |  |  | @ Cl=0.6, Cd= | 0.0064113
alpha (deg) | Cl | Cd | Cm | Cl/Cd
-19 | -1.0199 | 0.11131 | -0.0386 | -9.1627
-18.5 | -1.1097 | 0.08693 | -0.0547 | -12.7654
-18 | -1.1407 | 0.07372 | -0.063 | -15.4734
-17.5 | -1.1989 | 0.05854 | -0.0717 | -20.48
-17 | -1.2228 | 0.04933 | -0.0754 | -24.7882
-16.5 | -1.232 | 0.04259 | -0.077 | -28.927
-16 | -1.2381 | 0.03681 | -0.0772 | -33.6349
-15.5 | -1.2511 | 0.032 | -0.0743 | -39.0969
-15 | -1.2141 | 0.02805 | -0.078 | -43.2834
-14.5 | -1.2085 | 0.02479 | -0.0747 | -48.7495
-14 | -1.1862 | 0.02264 | -0.072 | -52.394
-13.5 | -1.1677 | 0.02036 | -0.0686 | -57.3527
-13 | -1.1558 | 0.01788 | -0.0642 | -64.6421
-12.5 | -1.1372 | 0.016 | -0.0595 | -71.075
-12 | -1.1113 | 0.01474 | -0.0549 | -75.3935
-11.5 | -1.0865 | 0.01376 | -0.0494 | -78.9608
-11 | -1.0465 | 0.01297 | -0.0461 | -80.6862
-10.5 | -1.0009 | 0.01223 | -0.0438 | -81.8397
-10 | -0.9519 | 0.0116 | -0.0421 | -82.0603
-9.5 | -0.9008 | 0.01101 | -0.0407 | -81.8165
-9 | -0.8473 | 0.01051 | -0.0397 | -80.6185
-8.5 | -0.7964 | 0.00978 | -0.0384 | -81.4315
-8 | -0.7413 | 0.00933 | -0.0378 | -79.4534
-7.5 | -0.6848 | 0.00893 | -0.0375 | -76.6853
-7 | -0.6275 | 0.00859 | -0.0374 | -73.0501
-6.5 | -0.5706 | 0.00821 | -0.0372 | -69.5006
-6 | -0.5128 | 0.00786 | -0.0373 | -65.2417
-5.5 | -0.4541 | 0.00762 | -0.0375 | -59.5932
-5 | -0.3954 | 0.00733 | -0.0378 | -53.9427
-4.5 | -0.3363 | 0.0071 | -0.0382 | -47.3662
-4 | -0.277 | 0.00686 | -0.0387 | -40.379
-3.5 | -0.2178 | 0.00663 | -0.0392 | -32.8507
-3 | -0.1597 | 0.00622 | -0.0396 | -25.6752
-2.5 | -0.1031 | 0.00562 | -0.0399 | -18.3452
-2 | -0.0463 | 0.00492 | -0.0404 | -9.4106
-1.5 | 0.0106 | 0.00424 | -0.0409 | 2.5
-1 | 0.0709 | 0.004 | -0.0417 | 17.725
-0.5 | 0.1322 | 0.00394 | -0.0427 | 33.5533
0 | 0.1936 | 0.00395 | -0.0436 | 49.0127
0.5 | 0.2551 | 0.00396 | -0.0446 | 64.4192
1 | 0.3165 | 0.004 | -0.0455 | 79.125
1.5 | 0.3777 | 0.00407 | -0.0464 | 92.801
2 | 0.4384 | 0.00416 | -0.0472 | 105.3846
2.5 | 0.4958 | 0.00456 | -0.0475 | 108.7281
3 | 0.5459 | 0.0055 | -0.0466 | 99.2545
3.5 | 0.5962 | 0.00634 | -0.0458 | 94.0379
4 | 0.6442 | 0.00724 | -0.0445 | 88.9779
4.5 | 0.6942 | 0.00793 | -0.0434 | 87.541
5 | 0.7455 | 0.00847 | -0.0424 | 88.0165
5.5 | 0.7991 | 0.00884 | -0.0418 | 90.3959
6 | 0.8515 | 0.00923 | -0.0409 | 92.2535
6.5 | 0.9035 | 0.0096 | -0.0399 | 94.1146
7 | 0.9524 | 0.01005 | -0.0383 | 94.7662
8 | 1.0418 | 0.01092 | -0.0335 | 95.4029
8.5 | 1.0741 | 0.01158 | -0.0288 | 92.7547
9 | 1.1115 | 0.01222 | -0.0254 | 90.9574
9.5 | 1.1489 | 0.01294 | -0.0221 | 88.7867
10 | 1.1847 | 0.01379 | -0.0187 | 85.9101
10.5 | 1.2178 | 0.01484 | -0.0151 | 82.062
11 | 1.2486 | 0.01608 | -0.0115 | 77.6493
11.5 | 1.2842 | 0.01714 | -0.0085 | 74.9242
12 | 1.3145 | 0.01844 | -0.0051 | 71.2852
13 | 1.3782 | 0.02146 | 0.0003 | 64.2218
13.5 | 1.4002 | 0.02378 | 0.0036 | 58.8814
14 | 1.4275 | 0.02589 | 0.0062 | 55.1371
14.5 | 1.4502 | 0.02843 | 0.0088 | 51.0095
15 | 1.4739 | 0.03107 | 0.011 | 47.438
15.5 | 1.4954 | 0.03402 | 0.013 | 43.9565
16 | 1.5127 | 0.0375 | 0.0148 | 40.3387
16.5 | 1.5264 | 0.04147 | 0.0163 | 36.8073
17 | 1.5273 | 0.04689 | 0.0175 | 32.572
17.5 | 1.5288 | 0.05261 | 0.0178 | 29.0591
18 | 1.5364 | 0.05806 | 0.0176 | 26.4623
18.5 | 1.5322 | 0.06515 | 0.0165 | 23.518
19 | 1.5239 | 0.07321 | 0.0143 | 20.8155
19.5 | 1.5001 | 0.08389 | 0.0102 | 17.8817
20 | 1.4723 | 0.09589 | 0.0044 | 15.3541

## 79. Re 5M Mach 0.50 (1)
BIGFOIL.COM POLAR EXPORT
NACA65-215 a=0.8
NACA65-215 a=0.8 |  |  |  | Cl Max: | 1.181 | at alpha= | 20 | deg
JavaFoil+Calcfoil stall+Eppler ext transition |  |  |  | L/D Max: | 126.423 | at alpha= | 3.5 | deg
Re: | 5000000 |  |  | Cd Min: | 0.00486 | at alpha= | -1 | deg
Mach: | 0.5 |  |  | Cl=0 at alpha= | -1.5916 | deg
|  |  |  | @ Cl=0.1, Cd= | 0.004877
|  |  |  | @ Cl=0.4, Cd= | 0.0051111
|  |  |  | @ Cl=0.6, Cd= | 0.005519
alpha (deg) | Cl | Cd | Cm | Cl/Cd
-20 | -1.019 | 0.16037 | -0.004 | -6.354
-19.5 | -0.99 | 0.15477 | -0.004 | -6.394
-19 | -0.962 | 0.15089 | -0.005 | -6.378
-18.5 | -0.935 | 0.14567 | -0.005 | -6.422
-18 | -0.911 | 0.1412 | -0.006 | -6.454
-17.5 | -0.881 | 0.13382 | -0.006 | -6.586
-17 | -0.853 | 0.13145 | -0.007 | -6.486
-16.5 | -0.825 | 0.12636 | -0.007 | -6.531
-16 | -0.798 | 0.12028 | -0.007 | -6.637
-15.5 | -0.771 | 0.12003 | -0.008 | -6.427
-15 | -0.742 | 0.11261 | -0.008 | -6.593
-14.5 | -0.715 | 0.10759 | -0.009 | -6.648
-14 | -0.688 | 0.10346 | -0.009 | -6.65
-13.5 | -0.661 | 0.10356 | -0.009 | -6.38
-13 | -0.633 | 0.09562 | -0.01 | -6.616
-12.5 | -0.606 | 0.08721 | -0.01 | -6.944
-12 | -0.578 | 0.08059 | -0.011 | -7.177
-11.5 | -0.553 | 0.07157 | -0.012 | -7.732
-11 | -0.53 | 0.06372 | -0.014 | -8.324
-10.5 | -0.494 | 0.07785 | -0.011 | -6.351
-10 | -0.467 | 0.06607 | -0.012 | -7.071
-9.5 | -0.441 | 0.05998 | -0.013 | -7.351
-9 | -0.474 | 0.02066 | -0.025 | -22.966
-8.5 | -0.384 | 0.05718 | -0.013 | -6.719
-8 | -0.484 | 0.05229 | -0.014 | -9.257
-7.5 | -0.665 | 0.01195 | -0.029 | -55.666
-7 | -0.658 | 0.0111 | -0.03 | -59.255
-6.5 | -0.625 | 0.01039 | -0.032 | -60.162
-6 | -0.579 | 0.00981 | -0.033 | -59.001
-5.5 | -0.523 | 0.0093 | -0.034 | -56.208
-5 | -0.463 | 0.00832 | -0.035 | -55.661
-4.5 | -0.4 | 0.00861 | -0.036 | -46.45
-4 | -0.333 | 0.00825 | -0.037 | -40.425
-3.5 | -0.266 | 0.00792 | -0.038 | -33.537
-3 | -0.197 | 0.00763 | -0.039 | -25.803
-2.5 | -0.127 | 0.00498 | -0.04 | -25.58
-2 | -0.058 | 0.00493 | -0.041 | -11.681
-1.5 | 0.013 | 0.00491 | -0.042 | 2.551
-1 | 0.083 | 0.00486 | -0.043 | 17.033
-0.5 | 0.153 | 0.00493 | -0.044 | 31.077
0 | 0.224 | 0.00491 | -0.045 | 45.559
0.5 | 0.294 | 0.00497 | -0.046 | 59.081
1 | 0.364 | 0.00507 | -0.047 | 71.813
1.5 | 0.434 | 0.00515 | -0.048 | 84.288
2 | 0.505 | 0.00528 | -0.049 | 95.608
2.5 | 0.572 | 0.00545 | -0.05 | 104.998
3 | 0.641 | 0.00562 | -0.051 | 113.977
3.5 | 0.707 | 0.00559 | -0.052 | 126.423
4 | 0.764 | 0.00999 | -0.052 | 76.478
4.5 | 0.826 | 0.01061 | -0.053 | 77.843
5 | 0.885 | 0.01117 | -0.054 | 79.26
5.5 | 0.939 | 0.01177 | -0.055 | 79.814
6 | 0.987 | 0.01243 | -0.056 | 79.388
6.5 | 1.024 | 0.01317 | -0.057 | 77.763
7 | 1.046 | 0.01414 | -0.057 | 74.016
7.5 | 1.042 | 0.01537 | -0.058 | 67.767
8 | 0.972 | 0.01678 | -0.059 | 57.924
8.5 | 0.56 | 0.05501 | -0.033 | 10.182
9 | 0.584 | 0.06412 | -0.028 | 9.108
9.5 | 0.735 | 0.0198 | -0.061 | 37.131
10 | 0.645 | 0.0636 | -0.037 | 10.142
10.5 | 0.667 | 0.07209 | -0.032 | 9.253
11 | 0.693 | 0.08109 | -0.031 | 8.549
11.5 | 0.853 | 0.0252 | -0.064 | 33.866
12 | 0.749 | 0.08189 | -0.035 | 9.145
12.5 | 0.775 | 0.09033 | -0.035 | 8.584
13 | 0.803 | 0.09789 | -0.036 | 8.205
13.5 | 0.829 | 0.10234 | -0.036 | 8.103
14 | 0.856 | 0.106 | -0.037 | 8.074
14.5 | 0.885 | 0.10758 | -0.039 | 8.223
15 | 0.914 | 0.11585 | -0.042 | 7.893
15.5 | 0.937 | 0.11715 | -0.04 | 8.002
16 | 0.965 | 0.12344 | -0.041 | 7.814
16.5 | 0.995 | 0.12713 | -0.044 | 7.825
17 | 1.026 | 0.13391 | -0.046 | 7.659
17.5 | 1.046 | 0.13535 | -0.044 | 7.728
18 | 1.073 | 0.14171 | -0.045 | 7.57
18.5 | 1.106 | 0.14207 | -0.049 | 7.786
19 | 1.14 | 0.14626 | -0.052 | 7.797
19.5 | 1.154 | 0.1517 | -0.048 | 7.607
20 | 1.181 | 0.15672 | -0.049 | 7.533

## 80. Re 5M Mach 0.50 (2)
BIGFOIL.COM POLAR EXPORT
NACA65-215 a=0.8
NACA65-215 a=0.8 |  |  |  | Cl Max: | 1.1257 | at alpha= | 10 | deg
XFOIL ncrit=9 |  |  |  | L/D Max: | 120.552 | at alpha= | 2.5 | deg
Re: | 5000000 |  |  | Cd Min: | 0.14214 | at alpha= | 15 | deg
Mach: | 0.5 |  |  | Cl=0 at alpha= | -1.5939 | deg
|  |  |  | @ Cl=0.1, Cd= | 0.0041502
|  |  |  | @ Cl=0.4, Cd= | 0.0042116
|  |  |  | @ Cl=0.6, Cd= | 0.0055199
alpha (deg) | Cl | Cd | Cm | Cl/Cd
-13.5 | -0.5214 | 0.11937 | -0.0442 | -4.3679
-13 | -0.522 | 0.10869 | -0.0507 | -4.8026
-12.5 | -0.5329 | 0.09663 | -0.0582 | -5.5149
-12 | -0.5504 | 0.08355 | -0.0667 | -6.5877
-11.5 | -0.5843 | 0.06629 | -0.0787 | -8.8143
-11 | -0.618 | 0.05362 | -0.0876 | -11.5256
-10.5 | -0.6516 | 0.04386 | -0.0921 | -14.8564
-10 | -0.6867 | 0.03561 | -0.0931 | -19.2839
-9.5 | -0.7197 | 0.02858 | -0.0908 | -25.1819
-9 | -0.7544 | 0.0219 | -0.0851 | -34.4475
-8.5 | -0.764 | 0.01702 | -0.0779 | -44.8884
-8 | -0.7506 | 0.01403 | -0.0704 | -53.4996
-7.5 | -0.7339 | 0.0121 | -0.0615 | -60.6529
-7 | -0.6913 | 0.01072 | -0.0561 | -64.4869
-6.5 | -0.6372 | 0.00976 | -0.0523 | -65.2869
-6 | -0.5759 | 0.00906 | -0.0499 | -63.5651
-5.5 | -0.5131 | 0.00845 | -0.048 | -60.7219
-5 | -0.4466 | 0.00802 | -0.047 | -55.6858
-4.5 | -0.3795 | 0.00768 | -0.0463 | -49.4141
-4 | -0.3121 | 0.00734 | -0.046 | -42.5204
-3.5 | -0.2443 | 0.00708 | -0.046 | -34.5056
-3 | -0.1766 | 0.00679 | -0.0462 | -26.0088
-1.5 | 0.0118 | 0.00442 | -0.0462 | 2.6697
-1 | 0.0801 | 0.00417 | -0.047 | 19.2086
-0.5 | 0.1505 | 0.0041 | -0.0481 | 36.7073
0 | 0.2209 | 0.00412 | -0.0492 | 53.6165
0.5 | 0.2915 | 0.00413 | -0.0503 | 70.5811
1 | 0.3621 | 0.00419 | -0.0513 | 86.42
1.5 | 0.4324 | 0.00423 | -0.0523 | 102.2222
2 | 0.5021 | 0.00435 | -0.053 | 115.4253
2.5 | 0.5678 | 0.00471 | -0.053 | 120.552
3 | 0.6167 | 0.00594 | -0.0504 | 103.8215
4 | 0.7029 | 0.00824 | -0.0425 | 85.3034
4.5 | 0.7478 | 0.00903 | -0.0384 | 82.8128
5 | 0.7907 | 0.0095 | -0.0335 | 83.2316
5.5 | 0.8324 | 0.01017 | -0.0286 | 81.8486
6 | 0.8779 | 0.01087 | -0.0244 | 80.7636
6.5 | 0.9194 | 0.01184 | -0.0197 | 77.652
7 | 0.9639 | 0.0128 | -0.0155 | 75.3047
7.5 | 1.005 | 0.01403 | -0.0109 | 71.6322
8 | 1.0394 | 0.01569 | -0.0056 | 66.246
8.5 | 1.0737 | 0.01752 | -0.0005 | 61.2842
9 | 1.0992 | 0.01996 | 0.0051 | 55.0701
9.5 | 1.1173 | 0.02303 | 0.0108 | 48.515
10 | 1.1257 | 0.02694 | 0.0166 | 41.7854
11 | 1.1069 | 0.03884 | 0.026 | 28.499
11.5 | 1.0746 | 0.04783 | 0.0274 | 22.4671
12 | 1.0451 | 0.05767 | 0.0261 | 18.1221
12.5 | 1.0124 | 0.06911 | 0.0219 | 14.6491
13 | 0.9807 | 0.08157 | 0.0155 | 12.0228
13.5 | 0.9529 | 0.09582 | 0.0063 | 9.9447
14 | 0.9281 | 0.11137 | -0.0043 | 8.3335
14.5 | 0.9043 | 0.1274 | -0.0144 | 7.0981
15 | 0.8878 | 0.14214 | -0.0237 | 6.246

## 81. Re 6M Mach 0.00 (1)
BIGFOIL.COM POLAR EXPORT
NACA65-215 a=0.8
NACA65-215 a=0.8 |  |  |  | Cl Max: | 1.276 | at alpha= | 12.5 | deg
JavaFoil+Calcfoil stall+Eppler ext transition |  |  |  | L/D Max: | 117.763 | at alpha= | 3.5 | deg
Re: | 6000000 |  |  | Cd Min: | 0.00459 | at alpha= | -1 | deg
Mach: | 0 |  |  | Cl=0 at alpha= | -1.5902 | deg
|  |  |  | @ Cl=0.1, Cd= | 0.0046038
|  |  |  | @ Cl=0.4, Cd= | 0.0048215
|  |  |  | @ Cl=0.6, Cd= | 0.0051995
alpha (deg) | Cl | Cd | Cm | Cl/Cd
-18.5 | -0.778 | 0.13742 | -0.004 | -5.665
-18 | -0.803 | 0.12779 | -0.005 | -6.286
-17.5 | -0.823 | 0.1226 | -0.006 | -6.715
-17 | -0.843 | 0.11459 | -0.006 | -7.36
-16.5 | -0.853 | 0.10961 | -0.007 | -7.78
-16 | -0.862 | 0.10296 | -0.007 | -8.369
-15.5 | -0.875 | 0.09183 | -0.008 | -9.524
-15 | -0.97 | 0.03612 | -0.012 | -26.871
-14.5 | -0.983 | 0.03023 | -0.013 | -32.512
-14 | -0.995 | 0.02441 | -0.014 | -40.758
-13.5 | -1.002 | 0.02014 | -0.015 | -49.755
-13 | -1 | 0.01762 | -0.016 | -56.783
-12.5 | -0.993 | 0.01585 | -0.017 | -62.687
-12 | -0.982 | 0.01433 | -0.018 | -68.567
-11.5 | -0.966 | 0.01322 | -0.019 | -73.058
-11 | -0.944 | 0.01231 | -0.02 | -76.713
-10.5 | -0.918 | 0.01155 | -0.021 | -79.523
-10 | -0.888 | 0.011 | -0.021 | -80.721
-9.5 | -0.854 | 0.01048 | -0.022 | -81.424
-9 | -0.816 | 0.01004 | -0.023 | -81.244
-8.5 | -0.775 | 0.00904 | -0.024 | -85.708
-8 | -0.731 | 0.00943 | -0.025 | -77.54
-7.5 | -0.682 | 0.00906 | -0.026 | -75.305
-7 | -0.631 | 0.00872 | -0.027 | -72.342
-6.5 | -0.578 | 0.00838 | -0.028 | -68.944
-6 | -0.523 | 0.00809 | -0.029 | -64.622
-5.5 | -0.466 | 0.00783 | -0.029 | -59.552
-5 | -0.408 | 0.00763 | -0.03 | -53.546
-4.5 | -0.35 | 0.00744 | -0.031 | -47.006
-4 | -0.291 | 0.0072 | -0.032 | -40.364
-3.5 | -0.231 | 0.00702 | -0.033 | -32.887
-3 | -0.171 | 0.0048 | -0.034 | -35.65
-2.5 | -0.111 | 0.00471 | -0.035 | -23.481
-2 | -0.05 | 0.00468 | -0.036 | -10.66
-1.5 | 0.011 | 0.00462 | -0.036 | 2.346
-1 | 0.072 | 0.00459 | -0.037 | 15.63
-0.5 | 0.133 | 0.00462 | -0.038 | 28.704
0 | 0.194 | 0.00464 | -0.039 | 41.695
0.5 | 0.254 | 0.0047 | -0.04 | 54.129
1 | 0.315 | 0.00472 | -0.041 | 66.845
1.5 | 0.376 | 0.00479 | -0.042 | 78.579
2 | 0.437 | 0.00487 | -0.042 | 89.754
2.5 | 0.496 | 0.00499 | -0.043 | 99.528
3 | 0.556 | 0.00511 | -0.044 | 108.747
3.5 | 0.615 | 0.00523 | -0.045 | 117.763
4 | 0.674 | 0.00614 | -0.046 | 109.855
4.5 | 0.729 | 0.00777 | -0.047 | 93.817
5 | 0.785 | 0.00907 | -0.047 | 86.551
5.5 | 0.839 | 0.00937 | -0.048 | 89.532
6 | 0.892 | 0.00972 | -0.049 | 91.68
6.5 | 0.942 | 0.0101 | -0.05 | 93.248
7 | 0.99 | 0.0105 | -0.05 | 94.341
7.5 | 1.036 | 0.01094 | -0.051 | 94.709
8 | 1.08 | 0.01135 | -0.052 | 95.124
8.5 | 1.12 | 0.01191 | -0.053 | 93.989
9 | 1.157 | 0.01248 | -0.053 | 92.735
9.5 | 1.191 | 0.01309 | -0.054 | 90.986
10 | 1.218 | 0.01369 | -0.055 | 88.986
10.5 | 1.24 | 0.01436 | -0.055 | 86.339
11 | 1.256 | 0.01514 | -0.056 | 82.989
11.5 | 1.268 | 0.01588 | -0.057 | 79.86
12 | 1.274 | 0.01682 | -0.057 | 75.763
12.5 | 1.276 | 0.01775 | -0.058 | 71.916
13 | 1.273 | 0.01882 | -0.058 | 67.646
13.5 | 1.265 | 0.02004 | -0.059 | 63.109
14 | 1.252 | 0.0215 | -0.059 | 58.225
14.5 | 1.236 | 0.02256 | -0.06 | 54.791
15 | 1.212 | 0.02499 | -0.06 | 48.525
15.5 | 1.185 | 0.02767 | -0.061 | 42.84
16 | 1.149 | 0.03271 | -0.06 | 35.124
16.5 | 1.096 | 0.04439 | -0.059 | 24.685
17 | 0.986 | 0.09237 | -0.049 | 10.68
17.5 | 0.937 | 0.11625 | -0.043 | 8.062

## 82. Re 6M Mach 0.00 (2)
BIGFOIL.COM POLAR EXPORT
NACA65-215 a=0.8
NACA65-215 a=0.8 |  |  |  | Cl Max: | 1.6793 | at alpha= | 20 | deg
XFOIL ncrit=9 |  |  |  | L/D Max: | 103.538 | at alpha= | 2 | deg
Re: | 6000000 |  |  | Cd Min: | 0.05085 | at alpha= | 20 | deg
Mach: | 0 |  |  | Cl=0 at alpha= | -1.6072 | deg
|  |  |  | @ Cl=0.1, Cd= | 0.0038323
|  |  |  | @ Cl=0.4, Cd= | 0.0040107
|  |  |  | @ Cl=0.6, Cd= | 0.0065472
alpha (deg) | Cl | Cd | Cm | Cl/Cd
-20 | -1.5127 | 0.04 | -0.0641 | -37.8175
-19.5 | -1.5075 | 0.03585 | -0.0641 | -42.0502
-19 | -1.4938 | 0.03269 | -0.0638 | -45.6959
-18.5 | -1.4796 | 0.02978 | -0.0631 | -49.6844
-18 | -1.4636 | 0.02712 | -0.062 | -53.9676
-17.5 | -1.4444 | 0.02482 | -0.0607 | -58.195
-17 | -1.4207 | 0.02293 | -0.0594 | -61.9581
-16.5 | -1.4026 | 0.02116 | -0.0567 | -66.2854
-16 | -1.361 | 0.01967 | -0.058 | -69.1917
-15.5 | -1.3368 | 0.01833 | -0.0555 | -72.9296
-15 | -1.31 | 0.01714 | -0.053 | -76.4294
-14.5 | -1.2832 | 0.01604 | -0.0502 | -80
-14 | -1.2543 | 0.01516 | -0.0472 | -82.7375
-13.5 | -1.2277 | 0.01435 | -0.0435 | -85.554
-13 | -1.2042 | 0.0134 | -0.0388 | -89.8657
-12.5 | -1.1653 | 0.01262 | -0.0368 | -92.3376
-12 | -1.1216 | 0.01201 | -0.0355 | -93.3888
-11.5 | -1.0753 | 0.01148 | -0.0346 | -93.6672
-11 | -1.0271 | 0.01099 | -0.0339 | -93.4577
-10.5 | -0.9775 | 0.01054 | -0.0335 | -92.7419
-10 | -0.9266 | 0.01013 | -0.0332 | -91.4709
-9.5 | -0.8747 | 0.00975 | -0.0331 | -89.7128
-9 | -0.823 | 0.00931 | -0.0329 | -88.3996
-8.5 | -0.7705 | 0.00887 | -0.0329 | -86.8658
-8 | -0.7166 | 0.00854 | -0.033 | -83.911
-7 | -0.6064 | 0.00799 | -0.0337 | -75.8949
-6.5 | -0.5514 | 0.00767 | -0.034 | -71.8905
-6 | -0.4955 | 0.0074 | -0.0344 | -66.9595
-5.5 | -0.439 | 0.00719 | -0.035 | -61.057
-5 | -0.3825 | 0.00696 | -0.0355 | -54.9569
-4.5 | -0.3254 | 0.00675 | -0.0361 | -48.2074
-4 | -0.2683 | 0.00655 | -0.0367 | -40.9618
-3.5 | -0.2113 | 0.00631 | -0.0374 | -33.4865
-3 | -0.1549 | 0.00596 | -0.0379 | -25.9899
-2 | -0.0436 | 0.00491 | -0.039 | -8.8798
-1.5 | 0.0119 | 0.00432 | -0.0396 | 2.7546
-1 | 0.0689 | 0.00388 | -0.0404 | 17.7577
-0.5 | 0.1276 | 0.00379 | -0.0413 | 33.6675
0 | 0.1868 | 0.00378 | -0.0422 | 49.418
0.5 | 0.2458 | 0.00381 | -0.0431 | 64.5144
1 | 0.3047 | 0.00384 | -0.044 | 79.349
1.5 | 0.3637 | 0.00391 | -0.0449 | 93.0179
2 | 0.4214 | 0.00407 | -0.0456 | 103.5381
2.5 | 0.4746 | 0.00465 | -0.0456 | 102.0645
3 | 0.5242 | 0.00554 | -0.0451 | 94.6209
3.5 | 0.5749 | 0.00623 | -0.0448 | 92.2793
4.5 | 0.6754 | 0.0075 | -0.0438 | 90.0533
5.5 | 0.7792 | 0.00832 | -0.0432 | 93.6538
6 | 0.8314 | 0.00866 | -0.043 | 96.0046
6.5 | 0.8836 | 0.00895 | -0.0427 | 98.7263
7 | 0.9338 | 0.00933 | -0.0422 | 100.0857
7.5 | 0.984 | 0.00966 | -0.0416 | 101.8634
8 | 1.0326 | 0.01004 | -0.0408 | 102.8486
9 | 1.123 | 0.01093 | -0.038 | 102.7447
9.5 | 1.1621 | 0.01134 | -0.0354 | 102.478
10 | 1.1948 | 0.01186 | -0.0317 | 100.742
10.5 | 1.2277 | 0.0125 | -0.0284 | 98.216
11 | 1.2585 | 0.01331 | -0.0249 | 94.553
11.5 | 1.2933 | 0.01401 | -0.0224 | 92.3126
12 | 1.3267 | 0.0148 | -0.0197 | 89.6419
12.5 | 1.358 | 0.01564 | -0.0169 | 86.8286
13.5 | 1.4206 | 0.01769 | -0.0122 | 80.3053
14 | 1.4475 | 0.01914 | -0.0096 | 75.627
14.5 | 1.4734 | 0.02072 | -0.0071 | 71.11
15 | 1.5005 | 0.0223 | -0.005 | 67.287
15.5 | 1.5277 | 0.02394 | -0.0032 | 63.8137
16 | 1.5522 | 0.02582 | -0.0013 | 60.1162
16.5 | 1.5757 | 0.02787 | 0.0004 | 56.5375
17 | 1.5973 | 0.03018 | 0.002 | 52.9258
17.5 | 1.6156 | 0.03283 | 0.0035 | 49.2111
18 | 1.6319 | 0.03581 | 0.0048 | 45.5711
18.5 | 1.6449 | 0.03921 | 0.0059 | 41.951
19 | 1.657 | 0.04287 | 0.0066 | 38.6517
19.5 | 1.669 | 0.04669 | 0.007 | 35.7464
20 | 1.6793 | 0.05085 | 0.0071 | 33.0246

## 83. Re 6M Mach 0.10 (1)
BIGFOIL.COM POLAR EXPORT
NACA65-215 a=0.8
NACA65-215 a=0.8 |  |  |  | Cl Max: | 1.265 | at alpha= | 12 | deg
JavaFoil+Calcfoil stall+Eppler ext transition |  |  |  | L/D Max: | 117.524 | at alpha= | 3.5 | deg
Re: | 6000000 |  |  | Cd Min: | 0.0046 | at alpha= | -1 | deg
Mach: | 0.1 |  |  | Cl=0 at alpha= | -1.5902 | deg
|  |  |  | @ Cl=0.1, Cd= | 0.0046184
|  |  |  | @ Cl=0.4, Cd= | 0.0048025
|  |  |  | @ Cl=0.6, Cd= | 0.0052051
alpha (deg) | Cl | Cd | Cm | Cl/Cd
-18 | -0.76 | 0.13212 | -0.005 | -5.749
-17.5 | -0.783 | 0.12692 | -0.005 | -6.172
-17 | -0.806 | 0.11947 | -0.006 | -6.748
-16.5 | -0.819 | 0.11326 | -0.006 | -7.234
-16 | -0.831 | 0.10684 | -0.007 | -7.777
-15.5 | -0.843 | 0.09859 | -0.008 | -8.548
-15 | -0.855 | 0.08883 | -0.009 | -9.626
-14.5 | -0.873 | 0.0745 | -0.01 | -11.719
-14 | -0.965 | 0.02864 | -0.014 | -33.69
-13.5 | -0.982 | 0.0216 | -0.015 | -45.488
-13 | -0.985 | 0.01859 | -0.016 | -52.983
-12.5 | -0.981 | 0.01655 | -0.017 | -59.27
-12 | -0.974 | 0.01467 | -0.018 | -66.38
-11.5 | -0.96 | 0.01346 | -0.019 | -71.302
-11 | -0.94 | 0.0125 | -0.02 | -75.195
-10.5 | -0.916 | 0.01174 | -0.021 | -77.973
-10 | -0.887 | 0.01114 | -0.022 | -79.616
-9.5 | -0.853 | 0.01058 | -0.022 | -80.652
-9 | -0.816 | 0.01011 | -0.023 | -80.728
-8.5 | -0.776 | 0.00912 | -0.024 | -85.033
-8 | -0.733 | 0.00953 | -0.025 | -76.949
-7.5 | -0.684 | 0.00907 | -0.026 | -75.476
-7 | -0.633 | 0.00873 | -0.027 | -72.577
-6.5 | -0.58 | 0.00838 | -0.028 | -69.245
-6 | -0.525 | 0.00815 | -0.029 | -64.4
-5.5 | -0.468 | 0.00789 | -0.03 | -59.37
-5 | -0.41 | 0.00763 | -0.03 | -53.743
-4.5 | -0.352 | 0.00745 | -0.031 | -47.152
-4 | -0.292 | 0.00724 | -0.032 | -40.322
-3.5 | -0.232 | 0.00703 | -0.033 | -33.022
-3 | -0.172 | 0.00481 | -0.034 | -35.705
-2.5 | -0.111 | 0.00475 | -0.035 | -23.391
-2 | -0.05 | 0.00467 | -0.036 | -10.757
-1.5 | 0.011 | 0.00463 | -0.037 | 2.352
-1 | 0.072 | 0.0046 | -0.037 | 15.664
-0.5 | 0.133 | 0.00464 | -0.038 | 28.72
0 | 0.195 | 0.00463 | -0.039 | 42.008
0.5 | 0.256 | 0.00469 | -0.04 | 54.558
1 | 0.317 | 0.00473 | -0.041 | 67.072
1.5 | 0.378 | 0.00477 | -0.042 | 79.279
2 | 0.439 | 0.00486 | -0.043 | 90.315
2.5 | 0.499 | 0.00497 | -0.044 | 100.371
3 | 0.559 | 0.00508 | -0.044 | 109.939
3.5 | 0.618 | 0.00526 | -0.045 | 117.524
4 | 0.677 | 0.00615 | -0.046 | 110.129
4.5 | 0.733 | 0.00881 | -0.047 | 83.174
5 | 0.789 | 0.00911 | -0.048 | 86.535
5.5 | 0.843 | 0.00943 | -0.048 | 89.315
6 | 0.895 | 0.00979 | -0.049 | 91.449
6.5 | 0.946 | 0.01017 | -0.05 | 92.947
7 | 0.994 | 0.01057 | -0.051 | 94.042
7.5 | 1.04 | 0.01102 | -0.051 | 94.329
8 | 1.082 | 0.01145 | -0.052 | 94.573
8.5 | 1.122 | 0.01203 | -0.053 | 93.259
9 | 1.159 | 0.0126 | -0.054 | 91.95
9.5 | 1.191 | 0.01323 | -0.054 | 90.038
10 | 1.217 | 0.01392 | -0.055 | 87.437
10.5 | 1.237 | 0.01455 | -0.056 | 85.016
11 | 1.252 | 0.01535 | -0.056 | 81.569
11.5 | 1.261 | 0.01617 | -0.057 | 78.006
12 | 1.265 | 0.01711 | -0.057 | 73.905
12.5 | 1.263 | 0.01803 | -0.058 | 70.061
13 | 1.256 | 0.01917 | -0.059 | 65.547
13.5 | 1.243 | 0.02066 | -0.059 | 60.192
14 | 1.226 | 0.02205 | -0.06 | 55.629
14.5 | 1.206 | 0.02337 | -0.06 | 51.602
15 | 1.177 | 0.02605 | -0.06 | 45.169
15.5 | 1.139 | 0.03077 | -0.06 | 37.007
16 | 1.09 | 0.03906 | -0.059 | 27.914
16.5 | 0.959 | 0.09622 | -0.046 | 9.962
17 | 0.917 | 0.11247 | -0.043 | 8.15

## 84. Re 6M Mach 0.10 (2)
BIGFOIL.COM POLAR EXPORT
NACA65-215 a=0.8
NACA65-215 a=0.8 |  |  |  | Cl Max: | 1.67 | at alpha= | 20 | deg
XFOIL ncrit=9 |  |  |  | L/D Max: | 104.177 | at alpha= | 2 | deg
Re: | 6000000 |  |  | Cd Min: | 0.05441 | at alpha= | 20 | deg
Mach: | 0.1 |  |  | Cl=0 at alpha= | -1.6075 | deg
|  |  |  | @ Cl=0.1, Cd= | 0.0038384
|  |  |  | @ Cl=0.4, Cd= | 0.0040039
|  |  |  | @ Cl=0.6, Cd= | 0.0065434
alpha (deg) | Cl | Cd | Cm | Cl/Cd
-20 | -1.4875 | 0.04483 | -0.0663 | -33.1809
-19.5 | -1.4889 | 0.03965 | -0.0669 | -37.5511
-19 | -1.4793 | 0.0358 | -0.0669 | -41.3212
-18.5 | -1.4677 | 0.03239 | -0.0664 | -45.3134
-18 | -1.4542 | 0.02934 | -0.0655 | -49.5637
-17.5 | -1.4378 | 0.02665 | -0.0643 | -53.9512
-16 | -1.3561 | 0.02075 | -0.0619 | -65.3542
-15.5 | -1.334 | 0.01924 | -0.059 | -69.3347
-15 | -1.3077 | 0.01792 | -0.0565 | -72.9743
-14.5 | -1.2815 | 0.01666 | -0.0537 | -76.9208
-14 | -1.2522 | 0.01568 | -0.0508 | -79.8597
-13.5 | -1.2248 | 0.01476 | -0.0473 | -82.981
-13 | -1.2026 | 0.01385 | -0.0422 | -86.8303
-12.5 | -1.1693 | 0.01294 | -0.0391 | -90.3632
-12 | -1.127 | 0.01225 | -0.0374 | -92
-11.5 | -1.0812 | 0.01167 | -0.0362 | -92.6478
-11 | -1.0331 | 0.01115 | -0.0353 | -92.6547
-10.5 | -0.9834 | 0.01067 | -0.0346 | -92.1649
-10 | -0.9324 | 0.01024 | -0.0342 | -91.0547
-9.5 | -0.8803 | 0.00984 | -0.034 | -89.4614
-9 | -0.8276 | 0.00944 | -0.0338 | -87.6695
-8.5 | -0.7754 | 0.00895 | -0.0335 | -86.6369
-8 | -0.7211 | 0.00859 | -0.0336 | -83.9464
-7.5 | -0.666 | 0.0083 | -0.0338 | -80.241
-7 | -0.6103 | 0.00802 | -0.0342 | -76.0973
-6.5 | -0.5547 | 0.00771 | -0.0344 | -71.9455
-6 | -0.4985 | 0.00743 | -0.0348 | -67.0929
-5.5 | -0.4416 | 0.00721 | -0.0353 | -61.2483
-5 | -0.3847 | 0.00698 | -0.0358 | -55.1146
-4.5 | -0.3273 | 0.00677 | -0.0364 | -48.3456
-4 | -0.2699 | 0.00657 | -0.037 | -41.0807
-3.5 | -0.2124 | 0.00633 | -0.0376 | -33.5545
-3 | -0.1556 | 0.00599 | -0.0382 | -25.9766
-2.5 | -0.0998 | 0.00548 | -0.0387 | -18.2117
-2 | -0.0438 | 0.00492 | -0.0393 | -8.9024
-1.5 | 0.012 | 0.00432 | -0.0399 | 2.7778
-1 | 0.0693 | 0.00388 | -0.0406 | 17.8608
-0.5 | 0.1283 | 0.0038 | -0.0415 | 33.7632
0 | 0.1879 | 0.00378 | -0.0424 | 49.709
0.5 | 0.2473 | 0.00381 | -0.0433 | 64.9081
1 | 0.3065 | 0.00384 | -0.0442 | 79.8177
1.5 | 0.3659 | 0.00391 | -0.0451 | 93.5806
2 | 0.424 | 0.00407 | -0.0458 | 104.1769
2.5 | 0.4775 | 0.00466 | -0.0459 | 102.4678
3 | 0.5271 | 0.00556 | -0.0453 | 94.8022
3.5 | 0.5779 | 0.00626 | -0.0449 | 92.3163
4.5 | 0.6785 | 0.00755 | -0.0438 | 89.8675
5 | 0.73 | 0.00804 | -0.0433 | 90.796
5.5 | 0.7831 | 0.00835 | -0.0431 | 93.7844
6.5 | 0.8878 | 0.009 | -0.0425 | 98.6444
7 | 0.938 | 0.0094 | -0.0418 | 99.7872
7.5 | 0.9884 | 0.00973 | -0.0412 | 101.5827
8 | 1.0368 | 0.01012 | -0.0402 | 102.4506
8.5 | 1.0817 | 0.01063 | -0.0386 | 101.7592
9 | 1.1265 | 0.01103 | -0.037 | 102.1306
9.5 | 1.1615 | 0.01146 | -0.0334 | 101.3525
10 | 1.195 | 0.01204 | -0.0298 | 99.2525
10.5 | 1.2279 | 0.01274 | -0.0264 | 96.3815
11 | 1.2601 | 0.01355 | -0.0232 | 92.9963
11.5 | 1.2951 | 0.0143 | -0.0205 | 90.5664
12 | 1.3281 | 0.01516 | -0.0178 | 87.6055
12.5 | 1.359 | 0.01607 | -0.0148 | 84.5675
13 | 1.3919 | 0.01699 | -0.0125 | 81.9247
13.5 | 1.4209 | 0.01833 | -0.0098 | 77.5177
14 | 1.4461 | 0.01997 | -0.007 | 72.4136
14.5 | 1.4751 | 0.02146 | -0.0049 | 68.7372
15 | 1.502 | 0.02314 | -0.0027 | 64.9092
15.5 | 1.5285 | 0.02493 | -0.0007 | 61.3117
16 | 1.5523 | 0.02698 | 0.0012 | 57.5352
16.5 | 1.5746 | 0.02926 | 0.003 | 53.8141
17 | 1.5946 | 0.03184 | 0.0046 | 50.0817
17.5 | 1.6115 | 0.03478 | 0.0061 | 46.3341
18 | 1.6243 | 0.03825 | 0.0075 | 42.4654
18.5 | 1.6366 | 0.04193 | 0.0084 | 39.0317
19 | 1.653 | 0.0454 | 0.0089 | 36.4097
19.5 | 1.6626 | 0.04968 | 0.0092 | 33.4662
20 | 1.67 | 0.05441 | 0.009 | 30.6929

## 85. Re 6M Mach 0.25 (1)
BIGFOIL.COM POLAR EXPORT
NACA65-215 a=0.8
NACA65-215 a=0.8 |  |  |  | Cl Max: | 1.211 | at alpha= | 10.5 | deg
JavaFoil+Calcfoil stall+Eppler ext transition |  |  |  | L/D Max: | 119.195 | at alpha= | 3.5 | deg
Re: | 6000000 |  |  | Cd Min: | 0.00466 | at alpha= | -1.5 | deg
Mach: | 0.25 |  |  | Cl=0 at alpha= | -1.5873 | deg
|  |  |  | @ Cl=0.1, Cd= | 0.0046641
|  |  |  | @ Cl=0.4, Cd= | 0.004856
|  |  |  | @ Cl=0.6, Cd= | 0.0052325
alpha (deg) | Cl | Cd | Cm | Cl/Cd
-16.5 | -0.54 | 0.13224 | -0.005 | -4.084
-16 | -0.583 | 0.12496 | -0.006 | -4.664
-15.5 | -0.622 | 0.11533 | -0.006 | -5.393
-15 | -0.658 | 0.10725 | -0.007 | -6.131
-14.5 | -0.687 | 0.1015 | -0.007 | -6.773
-14 | -0.715 | 0.09257 | -0.008 | -7.726
-13.5 | -0.736 | 0.08764 | -0.009 | -8.393
-13 | -0.754 | 0.07949 | -0.01 | -9.491
-12.5 | -0.776 | 0.06695 | -0.012 | -11.593
-12 | -0.891 | 0.01952 | -0.018 | -45.659
-11.5 | -0.903 | 0.01588 | -0.019 | -56.827
-11 | -0.901 | 0.01412 | -0.02 | -63.806
-10.5 | -0.89 | 0.0129 | -0.021 | -69.029
-10 | -0.872 | 0.01204 | -0.022 | -72.428
-9.5 | -0.847 | 0.01122 | -0.023 | -75.501
-9 | -0.816 | 0.01069 | -0.024 | -76.311
-8.5 | -0.78 | 0.01019 | -0.025 | -76.557
-8 | -0.739 | 0.00976 | -0.026 | -75.75
-7.5 | -0.696 | 0.00953 | -0.027 | -73.008
-7 | -0.646 | 0.00906 | -0.028 | -71.319
-6.5 | -0.593 | 0.00865 | -0.029 | -68.536
-6 | -0.538 | 0.00834 | -0.029 | -64.431
-5.5 | -0.48 | 0.00811 | -0.03 | -59.128
-5 | -0.421 | 0.00783 | -0.031 | -53.737
-4.5 | -0.361 | 0.00758 | -0.032 | -47.577
-4 | -0.3 | 0.00737 | -0.033 | -40.667
-3.5 | -0.238 | 0.00714 | -0.034 | -33.385
-3 | -0.176 | 0.00693 | -0.035 | -25.462
-2.5 | -0.114 | 0.00478 | -0.036 | -23.891
-2 | -0.052 | 0.00469 | -0.037 | -11.002
-1.5 | 0.011 | 0.00466 | -0.038 | 2.406
-1 | 0.074 | 0.00466 | -0.038 | 15.912
-0.5 | 0.137 | 0.00467 | -0.039 | 29.359
0 | 0.2 | 0.0047 | -0.04 | 42.552
0.5 | 0.263 | 0.00472 | -0.041 | 55.742
1 | 0.326 | 0.00476 | -0.042 | 68.354
1.5 | 0.389 | 0.00484 | -0.043 | 80.265
2 | 0.451 | 0.00493 | -0.044 | 91.481
2.5 | 0.512 | 0.00504 | -0.045 | 101.647
3 | 0.574 | 0.00516 | -0.046 | 111.178
3.5 | 0.635 | 0.00533 | -0.047 | 119.195
4 | 0.696 | 0.00634 | -0.047 | 109.62
4.5 | 0.751 | 0.00905 | -0.048 | 82.965
5 | 0.807 | 0.0094 | -0.049 | 85.916
5.5 | 0.862 | 0.00975 | -0.05 | 88.396
6 | 0.915 | 0.01015 | -0.05 | 90.087
6.5 | 0.965 | 0.01056 | -0.051 | 91.396
7 | 1.012 | 0.01101 | -0.052 | 91.953
7.5 | 1.056 | 0.01153 | -0.053 | 91.565
8 | 1.096 | 0.01208 | -0.053 | 90.775
8.5 | 1.132 | 0.01273 | -0.054 | 88.892
9 | 1.163 | 0.01341 | -0.055 | 86.713
9.5 | 1.189 | 0.01416 | -0.056 | 83.926
10 | 1.204 | 0.01495 | -0.056 | 80.546
10.5 | 1.211 | 0.01585 | -0.057 | 76.39
11 | 1.209 | 0.01682 | -0.058 | 71.862
11.5 | 1.198 | 0.01792 | -0.058 | 66.874
12 | 1.178 | 0.01919 | -0.059 | 61.388
12.5 | 1.149 | 0.02072 | -0.059 | 55.434
13 | 1.11 | 0.02248 | -0.06 | 49.381
13.5 | 1.06 | 0.02507 | -0.06 | 42.271
14 | 0.88 | 0.0808 | -0.044 | 10.886
14.5 | 0.811 | 0.10006 | -0.037 | 8.104
15 | 0.753 | 0.11113 | -0.033 | 6.774
15.5 | 0.693 | 0.12026 | -0.032 | 5.764

## 86. Re 6M Mach 0.25 (2)
BIGFOIL.COM POLAR EXPORT
NACA65-215 a=0.8
NACA65-215 a=0.8 |  |  |  | Cl Max: | 1.5771 | at alpha= | 18 | deg
XFOIL ncrit=9 |  |  |  | L/D Max: | 106.902 | at alpha= | 2 | deg
Re: | 6000000 |  |  | Cd Min: | 0.13458 | at alpha= | -20 | deg
Mach: | 0.25 |  |  | Cl=0 at alpha= | -1.6087 | deg
|  |  |  | @ Cl=0.1, Cd= | 0.0038726
|  |  |  | @ Cl=0.4, Cd= | 0.0039982
|  |  |  | @ Cl=0.6, Cd= | 0.0064998
alpha (deg) | Cl | Cd | Cm | Cl/Cd
-20 | -0.9901 | 0.13458 | -0.0239 | -7.357
-19.5 | -1.1313 | 0.10075 | -0.0469 | -11.2288
-19 | -1.216 | 0.07883 | -0.0617 | -15.4256
-18.5 | -1.236 | 0.06823 | -0.0679 | -18.1152
-18 | -1.2535 | 0.05884 | -0.0726 | -21.3035
-17.5 | -1.2867 | 0.04874 | -0.0767 | -26.3993
-17 | -1.2979 | 0.04189 | -0.0781 | -30.9835
-15.5 | -1.2751 | 0.02778 | -0.0788 | -45.8999
-15 | -1.2609 | 0.02513 | -0.0759 | -50.1751
-14.5 | -1.2486 | 0.02234 | -0.0726 | -55.8908
-14 | -1.2244 | 0.02038 | -0.0696 | -60.0785
-13.5 | -1.2024 | 0.01842 | -0.066 | -65.2769
-13 | -1.1733 | 0.017 | -0.0626 | -69.0176
-12.5 | -1.148 | 0.01556 | -0.0584 | -73.7789
-12 | -1.1276 | 0.0142 | -0.0528 | -79.4085
-11.5 | -1.1041 | 0.01306 | -0.0469 | -84.5406
-11 | -1.0608 | 0.01224 | -0.0442 | -86.6667
-10.5 | -1.0127 | 0.01158 | -0.0422 | -87.4525
-10 | -0.9617 | 0.01099 | -0.0407 | -87.5068
-9.5 | -0.9092 | 0.01044 | -0.0395 | -87.0881
-9 | -0.855 | 0.00997 | -0.0386 | -85.7573
-8.5 | -0.8003 | 0.0095 | -0.0379 | -84.2421
-8 | -0.7456 | 0.00895 | -0.0372 | -83.3073
-7.5 | -0.6888 | 0.00857 | -0.0369 | -80.3734
-7 | -0.6312 | 0.00825 | -0.0368 | -76.5091
-6.5 | -0.5728 | 0.00796 | -0.0369 | -71.9598
-6 | -0.5151 | 0.00761 | -0.0369 | -67.6873
-5.5 | -0.4562 | 0.00734 | -0.0372 | -62.1526
-5 | -0.397 | 0.00713 | -0.0376 | -55.6802
-4.5 | -0.3378 | 0.00686 | -0.038 | -49.242
-4 | -0.2782 | 0.00667 | -0.0385 | -41.7091
-3.5 | -0.2186 | 0.00643 | -0.0391 | -33.9969
-3 | -0.1599 | 0.00612 | -0.0395 | -26.1275
-2.5 | -0.1023 | 0.00559 | -0.04 | -18.3005
-2 | -0.045 | 0.005 | -0.0405 | -9
-1.5 | 0.0125 | 0.00435 | -0.0411 | 2.8736
-1 | 0.0714 | 0.00391 | -0.0418 | 18.2609
-0.5 | 0.1325 | 0.00383 | -0.0427 | 34.5953
0 | 0.1942 | 0.00381 | -0.0437 | 50.9711
0.5 | 0.2555 | 0.00383 | -0.0447 | 66.7102
1 | 0.3167 | 0.00388 | -0.0456 | 81.6237
1.5 | 0.3781 | 0.00394 | -0.0465 | 95.9645
2 | 0.4383 | 0.0041 | -0.0472 | 106.9024
2.5 | 0.4933 | 0.00469 | -0.0472 | 105.1812
3 | 0.5435 | 0.00564 | -0.0463 | 96.3652
4 | 0.6447 | 0.00718 | -0.0446 | 89.7911
4.5 | 0.6959 | 0.00779 | -0.0437 | 89.3325
5 | 0.7492 | 0.00823 | -0.043 | 91.0328
5.5 | 0.8034 | 0.00857 | -0.0425 | 93.7456
6.5 | 0.9091 | 0.00931 | -0.0409 | 97.6477
7 | 0.9602 | 0.0097 | -0.0397 | 98.9897
7.5 | 1.0096 | 0.0101 | -0.0381 | 99.9604
8 | 1.0542 | 0.01062 | -0.0357 | 99.2655
8.5 | 1.0893 | 0.0111 | -0.0314 | 98.1351
9 | 1.1263 | 0.01168 | -0.0276 | 96.4298
9.5 | 1.1632 | 0.01236 | -0.0241 | 94.11
10 | 1.1977 | 0.01323 | -0.0205 | 90.5291
10.5 | 1.2316 | 0.01421 | -0.0169 | 86.6714
11 | 1.267 | 0.01519 | -0.0136 | 83.4101
11.5 | 1.302 | 0.01624 | -0.0105 | 80.1724
12 | 1.3342 | 0.01749 | -0.0072 | 76.2836
12.5 | 1.362 | 0.01883 | -0.0034 | 72.3314
13.5 | 1.422 | 0.0223 | 0.0021 | 63.7668
14 | 1.4501 | 0.02428 | 0.0048 | 59.7241
14.5 | 1.4743 | 0.02663 | 0.0075 | 55.3624
15 | 1.4994 | 0.02907 | 0.0099 | 51.5789
15.5 | 1.5215 | 0.03188 | 0.0121 | 47.7258
16 | 1.5373 | 0.03534 | 0.0143 | 43.5003
16.5 | 1.5485 | 0.03941 | 0.0161 | 39.2921
17 | 1.5602 | 0.0437 | 0.0174 | 35.7025
17.5 | 1.5677 | 0.04861 | 0.0183 | 32.2506
18 | 1.5771 | 0.05366 | 0.0185 | 29.3906
18.5 | 1.5762 | 0.06006 | 0.018 | 26.2438
19 | 1.5738 | 0.06706 | 0.0167 | 23.4685
19.5 | 1.5569 | 0.07627 | 0.0139 | 20.413
20 | 1.5372 | 0.08653 | 0.0098 | 17.7649

## 87. Re 6M Mach 0.50 (1)
BIGFOIL.COM POLAR EXPORT
NACA65-215 a=0.8
NACA65-215 a=0.8 |  |  |  | Cl Max: | 1.183 | at alpha= | 20 | deg
JavaFoil+Calcfoil stall+Eppler ext transition |  |  |  | L/D Max: | 126.279 | at alpha= | 3.5 | deg
Re: | 6000000 |  |  | Cd Min: | 0.0048 | at alpha= | -1 | deg
Mach: | 0.5 |  |  | Cl=0 at alpha= | -1.5916 | deg
|  |  |  | @ Cl=0.1, Cd= | 0.0048073
|  |  |  | @ Cl=0.4, Cd= | 0.005012
|  |  |  | @ Cl=0.6, Cd= | 0.0054252
alpha (deg) | Cl | Cd | Cm | Cl/Cd
-20 | -1.021 | 0.15632 | -0.004 | -6.529
-19.5 | -0.991 | 0.15202 | -0.004 | -6.517
-19 | -0.963 | 0.14651 | -0.005 | -6.572
-18.5 | -0.936 | 0.14245 | -0.005 | -6.569
-18 | -0.912 | 0.13829 | -0.006 | -6.597
-17.5 | -0.882 | 0.13066 | -0.006 | -6.752
-17 | -0.853 | 0.12685 | -0.007 | -6.724
-16.5 | -0.826 | 0.12424 | -0.007 | -6.646
-16 | -0.799 | 0.1181 | -0.007 | -6.762
-15.5 | -0.772 | 0.11836 | -0.008 | -6.522
-15 | -0.743 | 0.10946 | -0.008 | -6.789
-14.5 | -0.716 | 0.10157 | -0.009 | -7.048
-14 | -0.689 | 0.09442 | -0.009 | -7.293
-13.5 | -0.661 | 0.10384 | -0.009 | -6.364
-13 | -0.633 | 0.09494 | -0.01 | -6.669
-12.5 | -0.606 | 0.08453 | -0.01 | -7.171
-12 | -0.58 | 0.07824 | -0.011 | -7.411
-11.5 | -0.568 | 0.06066 | -0.015 | -9.359
-11 | -0.615 | 0.01944 | -0.022 | -31.628
-10.5 | -0.495 | 0.07596 | -0.011 | -6.511
-10 | -0.468 | 0.0661 | -0.012 | -7.075
-9.5 | -0.442 | 0.0588 | -0.014 | -7.52
-9 | -0.491 | 0.0154 | -0.026 | -31.875
-8.5 | -0.384 | 0.05607 | -0.013 | -6.854
-8 | -0.484 | 0.05177 | -0.014 | -9.353
-7.5 | -0.667 | 0.01152 | -0.029 | -57.848
-7 | -0.659 | 0.01074 | -0.031 | -61.353
-6.5 | -0.626 | 0.01006 | -0.032 | -62.24
-6 | -0.58 | 0.00952 | -0.033 | -60.886
-5.5 | -0.524 | 0.00903 | -0.034 | -57.99
-5 | -0.464 | 0.00875 | -0.035 | -53.048
-4.5 | -0.4 | 0.00838 | -0.036 | -47.685
-4 | -0.333 | 0.00796 | -0.037 | -41.854
-3.5 | -0.266 | 0.00772 | -0.038 | -34.382
-3 | -0.197 | 0.00744 | -0.039 | -26.439
-2.5 | -0.127 | 0.00495 | -0.04 | -25.771
-2 | -0.058 | 0.00484 | -0.041 | -11.913
-1.5 | 0.013 | 0.00482 | -0.042 | 2.6
-1 | 0.083 | 0.0048 | -0.043 | 17.257
-0.5 | 0.153 | 0.00483 | -0.044 | 31.731
0 | 0.224 | 0.00489 | -0.045 | 45.673
0.5 | 0.294 | 0.00487 | -0.046 | 60.281
1 | 0.364 | 0.00494 | -0.047 | 73.679
1.5 | 0.434 | 0.00508 | -0.048 | 85.568
2 | 0.505 | 0.00518 | -0.049 | 97.351
2.5 | 0.572 | 0.00534 | -0.05 | 107.111
3 | 0.641 | 0.00555 | -0.051 | 115.419
3.5 | 0.706 | 0.00559 | -0.052 | 126.279
4 | 0.765 | 0.00969 | -0.052 | 78.956
4.5 | 0.827 | 0.01032 | -0.053 | 80.154
5 | 0.886 | 0.01083 | -0.054 | 81.813
5.5 | 0.94 | 0.01141 | -0.055 | 82.391
6 | 0.987 | 0.01204 | -0.056 | 81.992
6.5 | 1.025 | 0.01275 | -0.057 | 80.377
7 | 1.048 | 0.01368 | -0.057 | 76.552
7.5 | 1.043 | 0.01488 | -0.058 | 70.1
8 | 0.973 | 0.01625 | -0.059 | 59.898
8.5 | 0.669 | 0.01808 | -0.059 | 37.002
9 | 0.584 | 0.06283 | -0.028 | 9.299
9.5 | 0.736 | 0.0192 | -0.061 | 38.341
10 | 0.761 | 0.02181 | -0.061 | 34.917
10.5 | 0.668 | 0.07049 | -0.034 | 9.48
11 | 0.693 | 0.07956 | -0.032 | 8.714
11.5 | 0.857 | 0.02394 | -0.064 | 35.817
12 | 0.758 | 0.07648 | -0.041 | 9.909
12.5 | 0.776 | 0.08918 | -0.036 | 8.702
13 | 0.805 | 0.09614 | -0.038 | 8.368
13.5 | 0.83 | 0.09392 | -0.037 | 8.833
14 | 0.856 | 0.10233 | -0.037 | 8.367
14.5 | 0.887 | 0.1056 | -0.041 | 8.401
15 | 0.916 | 0.11336 | -0.043 | 8.083
15.5 | 0.938 | 0.11462 | -0.04 | 8.182
16 | 0.965 | 0.12091 | -0.041 | 7.983
16.5 | 0.998 | 0.12353 | -0.045 | 8.08
17 | 1.028 | 0.12966 | -0.048 | 7.932
17.5 | 1.046 | 0.13232 | -0.044 | 7.909
18 | 1.075 | 0.13983 | -0.046 | 7.689
18.5 | 1.113 | 0.13627 | -0.051 | 8.167
19 | 1.146 | 0.13952 | -0.054 | 8.216
19.5 | 1.154 | 0.15252 | -0.048 | 7.569
20 | 1.183 | 0.15492 | -0.05 | 7.64

## 88. Re 6M Mach 0.50 (2)
BIGFOIL.COM POLAR EXPORT
NACA65-215 a=0.8
NACA65-215 a=0.8 |  |  |  | Cl Max: | 1.1483 | at alpha= | 10 | deg
XFOIL ncrit=9 |  |  |  | L/D Max: | 119.171 | at alpha= | 2 | deg
Re: | 6000000 |  |  | Cd Min: | 0.13852 | at alpha= | 15 | deg
Mach: | 0.5 |  |  | Cl=0 at alpha= | -1.6158 | deg
|  |  |  | @ Cl=0.1, Cd= | 0.0040137
|  |  |  | @ Cl=0.4, Cd= | 0.0040574
|  |  |  | @ Cl=0.6, Cd= | 0.0057712
alpha (deg) | Cl | Cd | Cm | Cl/Cd
-13.5 | -0.529 | 0.11781 | -0.0451 | -4.4903
-13 | -0.5461 | 0.10422 | -0.0537 | -5.2399
-12.5 | -0.5597 | 0.09182 | -0.0617 | -6.0956
-12 | -0.5772 | 0.07852 | -0.0703 | -7.351
-11.5 | -0.6093 | 0.06251 | -0.082 | -9.7472
-11 | -0.6422 | 0.05088 | -0.0896 | -12.6219
-10.5 | -0.6727 | 0.04189 | -0.0931 | -16.0587
-10 | -0.7055 | 0.0341 | -0.0934 | -20.6891
-9.5 | -0.7355 | 0.02749 | -0.0906 | -26.7552
-9 | -0.7646 | 0.02137 | -0.0847 | -35.7791
-8.5 | -0.7791 | 0.01625 | -0.0768 | -47.9446
-8 | -0.7747 | 0.01311 | -0.0678 | -59.0923
-7.5 | -0.752 | 0.01133 | -0.0594 | -66.3725
-7 | -0.7038 | 0.01012 | -0.0545 | -69.5455
-6.5 | -0.6455 | 0.00927 | -0.0512 | -69.6332
-6 | -0.5823 | 0.00866 | -0.049 | -67.2402
-5.5 | -0.5167 | 0.00815 | -0.0475 | -63.3988
-5 | -0.4501 | 0.00774 | -0.0465 | -58.1525
-4.5 | -0.382 | 0.00741 | -0.046 | -51.552
-4 | -0.3142 | 0.00711 | -0.0458 | -44.1913
-3.5 | -0.2456 | 0.00685 | -0.0458 | -35.854
-3 | -0.1777 | 0.0066 | -0.046 | -26.9242
-2.5 | -0.1119 | 0.00612 | -0.0462 | -18.2843
-2 | -0.0488 | 0.00538 | -0.0462 | -9.0706
-1.5 | 0.0147 | 0.00459 | -0.0465 | 3.2026
-1 | 0.081 | 0.00403 | -0.0472 | 20.0993
-0.5 | 0.151 | 0.00397 | -0.0482 | 38.0353
0 | 0.2217 | 0.00395 | -0.0493 | 56.1266
0.5 | 0.2924 | 0.00396 | -0.0505 | 73.8384
1 | 0.3629 | 0.00401 | -0.0515 | 90.4988
1.5 | 0.4333 | 0.0041 | -0.0525 | 105.6829
2 | 0.5029 | 0.00422 | -0.0532 | 119.1706
2.5 | 0.5645 | 0.00483 | -0.0526 | 116.8737
3 | 0.6124 | 0.0061 | -0.0498 | 100.3934
3.5 | 0.6602 | 0.00714 | -0.0467 | 92.465
4 | 0.7051 | 0.00812 | -0.0428 | 86.835
4.5 | 0.7552 | 0.00876 | -0.0396 | 86.21
5 | 0.8034 | 0.00921 | -0.0356 | 87.2313
5.5 | 0.8452 | 0.00976 | -0.0305 | 86.5984
6.5 | 0.9335 | 0.01128 | -0.0215 | 82.7571
7 | 0.9779 | 0.01222 | -0.0171 | 80.0245
7.5 | 1.0188 | 0.01341 | -0.0123 | 75.9732
8 | 1.0563 | 0.01488 | -0.0072 | 70.9879
8.5 | 1.0922 | 0.0166 | -0.002 | 65.7952
9 | 1.12 | 0.01887 | 0.0037 | 59.3535
9.5 | 1.1402 | 0.02173 | 0.0096 | 52.4712
10 | 1.1483 | 0.02554 | 0.0157 | 44.9608
10.5 | 1.1383 | 0.03096 | 0.0218 | 36.7668
11 | 1.119 | 0.03785 | 0.0261 | 29.5641
12 | 1.063 | 0.05584 | 0.0269 | 19.0365
12.5 | 1.0321 | 0.06687 | 0.0232 | 15.4344
13 | 1.0018 | 0.07933 | 0.0169 | 12.6283
13.5 | 0.9738 | 0.0925 | 0.009 | 10.5276
14 | 0.949 | 0.1076 | -0.0013 | 8.8197
14.5 | 0.9273 | 0.12314 | -0.0114 | 7.5305
15 | 0.9062 | 0.13852 | -0.021 | 6.542

## 89. Re 7M Mach 0.00 (1)
BIGFOIL.COM POLAR EXPORT
NACA65-215 a=0.8
NACA65-215 a=0.8 |  |  |  | Cl Max: | 1.278 | at alpha= | 12.5 | deg
JavaFoil+Calcfoil stall+Eppler ext transition |  |  |  | L/D Max: | 109.956 | at alpha= | 3 | deg
Re: | 7000000 |  |  | Cd Min: | 0.00456 | at alpha= | -1 | deg
Mach: | 0 |  |  | Cl=0 at alpha= | -1.5902 | deg
|  |  |  | @ Cl=0.1, Cd= | 0.00456
|  |  |  | @ Cl=0.4, Cd= | 0.0047715
|  |  |  | @ Cl=0.6, Cd= | 0.0056193
alpha (deg) | Cl | Cd | Cm | Cl/Cd
-18.5 | -0.78 | 0.13578 | -0.005 | -5.742
-18 | -0.805 | 0.12497 | -0.005 | -6.445
-17.5 | -0.825 | 0.12011 | -0.006 | -6.871
-17 | -0.845 | 0.11273 | -0.006 | -7.497
-16.5 | -0.856 | 0.10637 | -0.007 | -8.045
-16 | -0.866 | 0.09857 | -0.008 | -8.791
-15.5 | -0.886 | 0.08271 | -0.009 | -10.716
-15 | -0.978 | 0.03286 | -0.012 | -29.76
-14.5 | -0.994 | 0.0264 | -0.013 | -37.631
-14 | -1.001 | 0.0224 | -0.014 | -44.699
-13.5 | -1.006 | 0.01905 | -0.015 | -52.79
-13 | -1.003 | 0.01686 | -0.016 | -59.493
-12.5 | -0.996 | 0.01516 | -0.017 | -65.685
-12 | -0.984 | 0.0138 | -0.018 | -71.333
-11.5 | -0.968 | 0.01276 | -0.019 | -75.841
-11 | -0.946 | 0.01192 | -0.02 | -79.335
-10.5 | -0.92 | 0.01122 | -0.021 | -81.936
-10 | -0.889 | 0.01071 | -0.021 | -83.006
-9.5 | -0.855 | 0.0102 | -0.022 | -83.829
-9 | -0.817 | 0.0087 | -0.023 | -93.9
-8.5 | -0.777 | 0.00959 | -0.024 | -81.001
-8 | -0.731 | 0.00912 | -0.025 | -80.128
-7.5 | -0.682 | 0.00877 | -0.026 | -77.758
-7 | -0.631 | 0.00845 | -0.027 | -74.641
-6.5 | -0.578 | 0.0082 | -0.028 | -70.454
-6 | -0.523 | 0.00792 | -0.029 | -65.995
-5.5 | -0.466 | 0.00767 | -0.029 | -60.804
-5 | -0.408 | 0.00746 | -0.03 | -54.705
-4.5 | -0.35 | 0.00722 | -0.031 | -48.457
-4 | -0.291 | 0.00705 | -0.032 | -41.229
-3.5 | -0.231 | 0.00688 | -0.033 | -33.57
-3 | -0.171 | 0.00524 | -0.034 | -32.603
-2.5 | -0.111 | 0.00468 | -0.035 | -23.637
-2 | -0.05 | 0.00463 | -0.036 | -10.795
-1.5 | 0.011 | 0.00458 | -0.036 | 2.369
-1 | 0.072 | 0.00456 | -0.037 | 15.724
-0.5 | 0.133 | 0.00456 | -0.038 | 29.069
0 | 0.194 | 0.00461 | -0.039 | 42.015
0.5 | 0.254 | 0.00463 | -0.04 | 55.013
1 | 0.315 | 0.00468 | -0.041 | 67.433
1.5 | 0.376 | 0.00474 | -0.042 | 79.379
2 | 0.437 | 0.00482 | -0.042 | 90.676
2.5 | 0.496 | 0.00494 | -0.043 | 100.425
3 | 0.556 | 0.00506 | -0.044 | 109.956
3.5 | 0.615 | 0.00581 | -0.045 | 105.906
4 | 0.674 | 0.00646 | -0.046 | 104.326
4.5 | 0.73 | 0.00803 | -0.047 | 90.973
5 | 0.786 | 0.00885 | -0.047 | 88.766
5.5 | 0.84 | 0.00914 | -0.048 | 91.913
6 | 0.892 | 0.00949 | -0.049 | 94.025
6.5 | 0.943 | 0.00985 | -0.05 | 95.663
7 | 0.991 | 0.01022 | -0.05 | 96.974
7.5 | 1.037 | 0.01065 | -0.051 | 97.383
8 | 1.081 | 0.01105 | -0.052 | 97.833
8.5 | 1.121 | 0.01159 | -0.053 | 96.669
9 | 1.158 | 0.01214 | -0.053 | 95.426
9.5 | 1.192 | 0.0127 | -0.054 | 93.864
10 | 1.219 | 0.01331 | -0.055 | 91.616
10.5 | 1.241 | 0.01396 | -0.055 | 88.859
11 | 1.257 | 0.0147 | -0.056 | 85.521
11.5 | 1.269 | 0.01542 | -0.057 | 82.311
12 | 1.276 | 0.01633 | -0.057 | 78.156
12.5 | 1.278 | 0.01721 | -0.058 | 74.232
13 | 1.274 | 0.01825 | -0.059 | 69.821
13.5 | 1.266 | 0.0194 | -0.059 | 65.25
14 | 1.253 | 0.02078 | -0.06 | 60.303
14.5 | 1.237 | 0.02207 | -0.06 | 56.048
15 | 1.215 | 0.02401 | -0.06 | 50.609
15.5 | 1.187 | 0.02683 | -0.061 | 44.245
16 | 1.154 | 0.03075 | -0.061 | 37.522
16.5 | 1.103 | 0.04119 | -0.059 | 26.77
17 | 1.048 | 0.05581 | -0.057 | 18.784
17.5 | 0.948 | 0.1067 | -0.046 | 8.883

## 90. Re 7M Mach 0.00 (2)
BIGFOIL.COM POLAR EXPORT
NACA65-215 a=0.8
NACA65-215 a=0.8 |  |  |  | Cl Max: | 1.703 | at alpha= | 20 | deg
XFOIL ncrit=9 |  |  |  | L/D Max: | 106.698 | at alpha= | 9 | deg
Re: | 7000000 |  |  | Cd Min: | 0.04822 | at alpha= | 20 | deg
Mach: | 0 |  |  | Cl=0 at alpha= | -1.6203 | deg
|  |  |  | @ Cl=0.1, Cd= | 0.0037662
|  |  |  | @ Cl=0.4, Cd= | 0.0039644
|  |  |  | @ Cl=0.6, Cd= | 0.0065867
alpha (deg) | Cl | Cd | Cm | Cl/Cd
-20 | -1.5321 | 0.03806 | -0.0642 | -40.2549
-19.5 | -1.529 | 0.03387 | -0.064 | -45.1432
-19 | -1.5151 | 0.03085 | -0.0634 | -49.1118
-18.5 | -1.5019 | 0.02795 | -0.0624 | -53.7352
-18 | -1.4849 | 0.02546 | -0.0611 | -58.3229
-16.5 | -1.4065 | 0.01984 | -0.0585 | -70.8921
-16 | -1.3843 | 0.01845 | -0.0557 | -75.0298
-15.5 | -1.3583 | 0.01721 | -0.0532 | -78.925
-15 | -1.3312 | 0.01611 | -0.0506 | -82.6319
-14.5 | -1.3041 | 0.01512 | -0.0476 | -86.25
-14 | -1.2763 | 0.01432 | -0.0441 | -89.1271
-13.5 | -1.2503 | 0.01363 | -0.0398 | -91.7315
-13 | -1.2108 | 0.01309 | -0.0378 | -92.4981
-12.5 | -1.1716 | 0.0123 | -0.0359 | -95.252
-12 | -1.1281 | 0.01163 | -0.0345 | -96.9991
-11.5 | -1.0816 | 0.01107 | -0.0336 | -97.7055
-11 | -1.0329 | 0.01059 | -0.0331 | -97.5354
-10.5 | -0.9827 | 0.01015 | -0.0327 | -96.8177
-10 | -0.9313 | 0.00976 | -0.0325 | -95.4201
-9.5 | -0.8791 | 0.0094 | -0.0324 | -93.5213
-9 | -0.8259 | 0.00905 | -0.0325 | -91.2597
-8.5 | -0.7732 | 0.00863 | -0.0325 | -89.5944
-8 | -0.7192 | 0.00829 | -0.0326 | -86.7551
-7.5 | -0.6642 | 0.00799 | -0.033 | -83.1289
-7 | -0.6087 | 0.00775 | -0.0334 | -78.5419
-6.5 | -0.5529 | 0.00748 | -0.0338 | -73.9171
-6 | -0.497 | 0.00721 | -0.0342 | -68.932
-5.5 | -0.4404 | 0.00699 | -0.0348 | -63.0043
-5 | -0.3835 | 0.00679 | -0.0354 | -56.4801
-4.5 | -0.3265 | 0.00658 | -0.036 | -49.6201
-4 | -0.2692 | 0.00639 | -0.0366 | -42.1283
-3.5 | -0.2118 | 0.00618 | -0.0373 | -34.2718
-3 | -0.1551 | 0.00587 | -0.0379 | -26.4225
-2 | -0.0429 | 0.00495 | -0.0391 | -8.6667
-1.5 | 0.0136 | 0.00446 | -0.0398 | 3.0493
-1 | 0.0694 | 0.00385 | -0.0404 | 18.026
-0.5 | 0.1278 | 0.00369 | -0.0413 | 34.6341
0 | 0.1868 | 0.00369 | -0.0422 | 50.6233
0.5 | 0.246 | 0.0037 | -0.0432 | 66.4865
1 | 0.3051 | 0.00374 | -0.0441 | 81.5775
1.5 | 0.3639 | 0.0038 | -0.045 | 95.7632
2 | 0.421 | 0.00406 | -0.0456 | 103.6946
3 | 0.5228 | 0.00562 | -0.045 | 93.0249
3.5 | 0.574 | 0.00627 | -0.0447 | 91.547
4 | 0.6249 | 0.00689 | -0.0443 | 90.6967
4.5 | 0.6767 | 0.00738 | -0.044 | 91.6938
5 | 0.7288 | 0.0078 | -0.0437 | 93.4359
5.5 | 0.7821 | 0.00811 | -0.0437 | 96.4365
6 | 0.8348 | 0.00842 | -0.0436 | 99.1449
6.5 | 0.8871 | 0.00873 | -0.0433 | 101.6151
7 | 0.9381 | 0.00907 | -0.0429 | 103.4289
7.5 | 0.9889 | 0.00939 | -0.0425 | 105.3142
8 | 1.0376 | 0.00979 | -0.0417 | 105.9857
8.5 | 1.0846 | 0.01021 | -0.0406 | 106.2292
9 | 1.131 | 0.0106 | -0.0394 | 106.6981
9.5 | 1.1744 | 0.01103 | -0.0377 | 106.4733
10 | 1.2063 | 0.01151 | -0.0337 | 104.8045
10.5 | 1.2369 | 0.01217 | -0.0298 | 101.6352
11 | 1.2716 | 0.01278 | -0.0269 | 99.4992
11.5 | 1.3063 | 0.01345 | -0.0243 | 97.1227
12 | 1.3397 | 0.01423 | -0.0215 | 94.1462
12.5 | 1.3715 | 0.0151 | -0.0188 | 90.8278
13 | 1.3981 | 0.01594 | -0.0152 | 87.7102
14 | 1.4586 | 0.01843 | -0.0107 | 79.1427
14.5 | 1.4886 | 0.01972 | -0.0086 | 75.4868
15 | 1.5164 | 0.02121 | -0.0064 | 71.4946
15.5 | 1.5439 | 0.02278 | -0.0045 | 67.7744
16 | 1.5686 | 0.02459 | -0.0025 | 63.7902
16.5 | 1.5913 | 0.02663 | -0.0006 | 59.7559
17 | 1.6112 | 0.02899 | 0.0012 | 55.5778
17.5 | 1.629 | 0.03163 | 0.0029 | 51.5017
18 | 1.6453 | 0.03454 | 0.0043 | 47.6346
18.5 | 1.6619 | 0.03756 | 0.0054 | 44.2465
19 | 1.6788 | 0.04066 | 0.0062 | 41.2887
19.5 | 1.6914 | 0.04433 | 0.0068 | 38.1547
20 | 1.703 | 0.04822 | 0.007 | 35.3173

## 91. Re 7M Mach 0.10 (1)
BIGFOIL.COM POLAR EXPORT
NACA65-215 a=0.8
NACA65-215 a=0.8 |  |  |  | Cl Max: | 1.266 | at alpha= | 12 | deg
JavaFoil+Calcfoil stall+Eppler ext transition |  |  |  | L/D Max: | 109.885 | at alpha= | 3 | deg
Re: | 7000000 |  |  | Cd Min: | 0.00458 | at alpha= | -1 | deg
Mach: | 0.1 |  |  | Cl=0 at alpha= | -1.5902 | deg
|  |  |  | @ Cl=0.1, Cd= | 0.00458
|  |  |  | @ Cl=0.4, Cd= | 0.004768
|  |  |  | @ Cl=0.6, Cd= | 0.0056181
alpha (deg) | Cl | Cd | Cm | Cl/Cd
-18 | -0.761 | 0.12961 | -0.005 | -5.872
-17.5 | -0.785 | 0.12411 | -0.005 | -6.324
-17 | -0.808 | 0.11693 | -0.006 | -6.907
-16.5 | -0.82 | 0.11204 | -0.006 | -7.323
-16 | -0.833 | 0.10433 | -0.007 | -7.988
-15.5 | -0.846 | 0.09591 | -0.008 | -8.819
-15 | -0.866 | 0.08079 | -0.009 | -10.716
-14.5 | -0.94 | 0.03892 | -0.013 | -24.156
-14 | -0.976 | 0.02493 | -0.014 | -39.143
-13.5 | -0.985 | 0.02063 | -0.015 | -47.762
-13 | -0.988 | 0.01771 | -0.016 | -55.78
-12.5 | -0.984 | 0.0158 | -0.017 | -62.277
-12 | -0.976 | 0.01412 | -0.018 | -69.149
-11.5 | -0.962 | 0.01301 | -0.019 | -73.926
-11 | -0.942 | 0.01212 | -0.02 | -77.723
-10.5 | -0.917 | 0.01139 | -0.021 | -80.527
-10 | -0.888 | 0.01082 | -0.022 | -82.059
-9.5 | -0.855 | 0.01029 | -0.022 | -83.059
-9 | -0.818 | 0.00984 | -0.023 | -83.066
-8.5 | -0.779 | 0.00962 | -0.024 | -80.933
-8 | -0.733 | 0.00923 | -0.025 | -79.373
-7.5 | -0.684 | 0.00886 | -0.026 | -77.278
-7 | -0.633 | 0.00853 | -0.027 | -74.255
-6.5 | -0.58 | 0.00822 | -0.028 | -70.597
-6 | -0.525 | 0.00792 | -0.029 | -66.345
-5.5 | -0.468 | 0.00772 | -0.03 | -60.634
-5 | -0.41 | 0.00747 | -0.03 | -54.897
-4.5 | -0.352 | 0.00729 | -0.031 | -48.221
-4 | -0.292 | 0.00703 | -0.032 | -41.565
-3.5 | -0.232 | 0.00689 | -0.033 | -33.696
-3 | -0.172 | 0.00526 | -0.034 | -32.635
-2.5 | -0.111 | 0.00469 | -0.035 | -23.704
-2 | -0.05 | 0.00461 | -0.036 | -10.898
-1.5 | 0.011 | 0.00459 | -0.037 | 2.374
-1 | 0.072 | 0.00458 | -0.037 | 15.753
-0.5 | 0.133 | 0.00458 | -0.038 | 29.127
0 | 0.195 | 0.00462 | -0.039 | 42.097
0.5 | 0.256 | 0.00461 | -0.04 | 55.47
1 | 0.317 | 0.00468 | -0.041 | 67.673
1.5 | 0.378 | 0.00475 | -0.042 | 79.571
2 | 0.439 | 0.0048 | -0.043 | 91.482
2.5 | 0.499 | 0.00496 | -0.044 | 100.615
3 | 0.559 | 0.00509 | -0.044 | 109.885
3.5 | 0.618 | 0.00585 | -0.045 | 105.617
4 | 0.677 | 0.00649 | -0.046 | 104.444
4.5 | 0.733 | 0.00759 | -0.047 | 96.634
5 | 0.789 | 0.00889 | -0.048 | 88.752
5.5 | 0.843 | 0.0092 | -0.048 | 91.695
6 | 0.896 | 0.00954 | -0.049 | 93.908
6.5 | 0.946 | 0.00991 | -0.05 | 95.469
7 | 0.995 | 0.0103 | -0.051 | 96.592
7.5 | 1.041 | 0.01073 | -0.051 | 97.002
8 | 1.083 | 0.01114 | -0.052 | 97.262
8.5 | 1.123 | 0.01171 | -0.053 | 95.926
9 | 1.16 | 0.01226 | -0.054 | 94.614
9.5 | 1.193 | 0.01287 | -0.054 | 92.675
10 | 1.218 | 0.01353 | -0.055 | 90.016
10.5 | 1.239 | 0.01414 | -0.056 | 87.591
11 | 1.253 | 0.01491 | -0.056 | 84.067
11.5 | 1.262 | 0.0157 | -0.057 | 80.408
12 | 1.266 | 0.01661 | -0.058 | 76.245
12.5 | 1.265 | 0.01749 | -0.058 | 72.319
13 | 1.258 | 0.01865 | -0.059 | 67.417
13.5 | 1.246 | 0.01983 | -0.059 | 62.821
14 | 1.228 | 0.02132 | -0.06 | 57.596
14.5 | 1.207 | 0.02272 | -0.06 | 53.136
15 | 1.177 | 0.02561 | -0.06 | 45.969
15.5 | 1.141 | 0.02958 | -0.06 | 38.584
16 | 1.096 | 0.03673 | -0.06 | 29.828
16.5 | 1.015 | 0.06144 | -0.055 | 16.518
17 | 0.921 | 0.1084 | -0.044 | 8.495

## 92. Re 7M Mach 0.10 (2)
BIGFOIL.COM POLAR EXPORT
NACA65-215 a=0.8
NACA65-215 a=0.8 |  |  |  | Cl Max: | 1.6946 | at alpha= | 20 | deg
XFOIL ncrit=9 |  |  |  | L/D Max: | 106.174 | at alpha= | 9 | deg
Re: | 7000000 |  |  | Cd Min: | 0.05162 | at alpha= | 20 | deg
Mach: | 0.1 |  |  | Cl=0 at alpha= | -1.6206 | deg
|  |  |  | @ Cl=0.1, Cd= | 0.0037678
|  |  |  | @ Cl=0.4, Cd= | 0.0039531
|  |  |  | @ Cl=0.6, Cd= | 0.0065896
alpha (deg) | Cl | Cd | Cm | Cl/Cd
-20 | -1.5034 | 0.04313 | -0.0668 | -34.8574
-19.5 | -1.5095 | 0.03764 | -0.0671 | -40.1036
-19 | -1.5002 | 0.03391 | -0.0668 | -44.2406
-18.5 | -1.4915 | 0.0304 | -0.066 | -49.0625
-18 | -1.4777 | 0.02747 | -0.0648 | -53.7932
-16.5 | -1.4015 | 0.02094 | -0.0627 | -66.9293
-16 | -1.3817 | 0.01945 | -0.0595 | -71.0386
-15.5 | -1.3567 | 0.01804 | -0.0569 | -75.2051
-15 | -1.3297 | 0.0168 | -0.0542 | -79.1488
-14.5 | -1.3029 | 0.01567 | -0.0512 | -83.1461
-14 | -1.2741 | 0.01476 | -0.048 | -86.3211
-13.5 | -1.2478 | 0.01394 | -0.0439 | -89.5122
-13 | -1.2154 | 0.01337 | -0.0403 | -90.905
-12.5 | -1.1744 | 0.01272 | -0.0384 | -92.327
-12 | -1.1334 | 0.0119 | -0.0364 | -95.2437
-11.5 | -1.0878 | 0.01126 | -0.0352 | -96.6075
-11 | -1.0392 | 0.01074 | -0.0344 | -96.7598
-10.5 | -0.989 | 0.01028 | -0.0338 | -96.2062
-10 | -0.9374 | 0.00986 | -0.0335 | -95.071
-9 | -0.8313 | 0.00913 | -0.0332 | -91.0515
-8.5 | -0.778 | 0.00871 | -0.0331 | -89.3226
-8 | -0.7238 | 0.00835 | -0.0332 | -86.6826
-7.5 | -0.6685 | 0.00804 | -0.0335 | -83.1468
-7 | -0.6126 | 0.00778 | -0.0338 | -78.7404
-6.5 | -0.5562 | 0.00752 | -0.0342 | -73.9628
-6 | -0.5001 | 0.00723 | -0.0346 | -69.1701
-5.5 | -0.4431 | 0.00701 | -0.0351 | -63.2097
-5 | -0.3857 | 0.00681 | -0.0357 | -56.6373
-4.5 | -0.3284 | 0.00659 | -0.0363 | -49.8331
-4 | -0.2707 | 0.0064 | -0.0369 | -42.2969
-3.5 | -0.213 | 0.0062 | -0.0376 | -34.3548
-3 | -0.1558 | 0.00589 | -0.0381 | -26.4516
-2.5 | -0.0993 | 0.00546 | -0.0387 | -18.1868
-2 | -0.0431 | 0.00497 | -0.0393 | -8.672
-1.5 | 0.0137 | 0.00447 | -0.04 | 3.0649
-1 | 0.0698 | 0.00385 | -0.0407 | 18.1299
-0.5 | 0.1286 | 0.00369 | -0.0415 | 34.8509
0 | 0.188 | 0.0037 | -0.0425 | 50.8108
0.5 | 0.2475 | 0.00371 | -0.0434 | 66.7116
1 | 0.307 | 0.00375 | -0.0443 | 81.8667
1.5 | 0.3662 | 0.0038 | -0.0452 | 96.3684
2 | 0.4236 | 0.00406 | -0.0458 | 104.335
2.5 | 0.4747 | 0.00488 | -0.0455 | 97.2746
3 | 0.5257 | 0.00564 | -0.0452 | 93.2092
3.5 | 0.577 | 0.00631 | -0.0448 | 91.4422
4 | 0.628 | 0.00693 | -0.0443 | 90.6205
4.5 | 0.6799 | 0.00743 | -0.044 | 91.5074
5 | 0.7325 | 0.00784 | -0.0437 | 93.4311
5.5 | 0.7861 | 0.00815 | -0.0436 | 96.454
6 | 0.839 | 0.00846 | -0.0434 | 99.1726
6.5 | 0.8914 | 0.00878 | -0.0431 | 101.5262
7 | 0.9427 | 0.00912 | -0.0426 | 103.3662
7.5 | 0.9935 | 0.00946 | -0.0421 | 105.0211
8 | 1.0419 | 0.00987 | -0.0411 | 105.5623
8.5 | 1.0891 | 0.01029 | -0.0399 | 105.8406
9 | 1.135 | 0.01069 | -0.0384 | 106.174
9.5 | 1.1744 | 0.01112 | -0.0358 | 105.6115
10 | 1.2058 | 0.01167 | -0.0316 | 103.3248
10.5 | 1.2379 | 0.01236 | -0.028 | 100.1537
11 | 1.2731 | 0.01301 | -0.0251 | 97.8555
11.5 | 1.3078 | 0.01373 | -0.0223 | 95.2513
12 | 1.3412 | 0.01456 | -0.0195 | 92.1154
12.5 | 1.3729 | 0.0155 | -0.0166 | 88.5742
13 | 1.3989 | 0.01633 | -0.0128 | 85.6644
14.5 | 1.4903 | 0.02044 | -0.0062 | 72.911
15 | 1.5177 | 0.02205 | -0.004 | 68.8299
15.5 | 1.5443 | 0.02377 | -0.0019 | 64.9684
16 | 1.5684 | 0.02575 | 0.0002 | 60.9087
16.5 | 1.5903 | 0.02798 | 0.0021 | 56.837
17 | 1.6082 | 0.03066 | 0.004 | 52.4527
17.5 | 1.6238 | 0.03364 | 0.0057 | 48.2699
18 | 1.6432 | 0.03648 | 0.0069 | 45.0439
18.5 | 1.6596 | 0.03968 | 0.0079 | 41.8246
19 | 1.6758 | 0.04305 | 0.0086 | 38.9268
19.5 | 1.6858 | 0.04718 | 0.0091 | 35.7312
20 | 1.6946 | 0.05162 | 0.0092 | 32.8284

## 93. Re 7M Mach 0.25 (1)
BIGFOIL.COM POLAR EXPORT
NACA65-215 a=0.8
NACA65-215 a=0.8 |  |  |  | Cl Max: | 1.212 | at alpha= | 10.5 | deg
JavaFoil+Calcfoil stall+Eppler ext transition |  |  |  | L/D Max: | 111.494 | at alpha= | 3 | deg
Re: | 7000000 |  |  | Cd Min: | 0.0046 | at alpha= | -1 | deg
Mach: | 0.25 |  |  | Cl=0 at alpha= | -1.5873 | deg
|  |  |  | @ Cl=0.1, Cd= | 0.0046165
|  |  |  | @ Cl=0.4, Cd= | 0.0048042
|  |  |  | @ Cl=0.6, Cd= | 0.0055208
alpha (deg) | Cl | Cd | Cm | Cl/Cd
-16.5 | -0.54 | 0.13105 | -0.005 | -4.121
-16 | -0.583 | 0.12365 | -0.006 | -4.713
-15.5 | -0.622 | 0.11375 | -0.006 | -5.472
-15 | -0.658 | 0.10625 | -0.007 | -6.193
-14.5 | -0.688 | 0.10052 | -0.008 | -6.844
-14 | -0.717 | 0.09112 | -0.009 | -7.866
-13.5 | -0.737 | 0.08593 | -0.009 | -8.581
-13 | -0.756 | 0.07772 | -0.011 | -9.734
-12.5 | -0.857 | 0.02892 | -0.016 | -29.641
-12 | -0.896 | 0.01811 | -0.018 | -49.486
-11.5 | -0.907 | 0.01498 | -0.019 | -60.562
-11 | -0.903 | 0.01361 | -0.02 | -66.366
-10.5 | -0.892 | 0.01247 | -0.021 | -71.542
-10 | -0.873 | 0.01168 | -0.022 | -74.803
-9.5 | -0.849 | 0.01091 | -0.023 | -77.757
-9 | -0.817 | 0.01039 | -0.024 | -78.692
-8.5 | -0.781 | 0.00992 | -0.025 | -78.769
-8 | -0.741 | 0.00889 | -0.026 | -83.308
-7.5 | -0.696 | 0.00922 | -0.027 | -75.52
-7 | -0.646 | 0.00884 | -0.028 | -73.058
-6.5 | -0.593 | 0.00848 | -0.029 | -69.95
-6 | -0.538 | 0.00817 | -0.029 | -65.833
-5.5 | -0.48 | 0.00788 | -0.03 | -60.915
-5 | -0.421 | 0.00766 | -0.031 | -54.896
-4.5 | -0.361 | 0.00742 | -0.032 | -48.638
-4 | -0.3 | 0.00715 | -0.033 | -41.92
-3.5 | -0.238 | 0.007 | -0.034 | -34.073
-3 | -0.176 | 0.00682 | -0.035 | -25.873
-2.5 | -0.114 | 0.00471 | -0.036 | -24.234
-2 | -0.052 | 0.00469 | -0.037 | -10.996
-1.5 | 0.011 | 0.00461 | -0.038 | 2.43
-1 | 0.074 | 0.0046 | -0.038 | 16.127
-0.5 | 0.137 | 0.00464 | -0.039 | 29.533
0 | 0.2 | 0.00465 | -0.04 | 43.01
0.5 | 0.263 | 0.00463 | -0.041 | 56.771
1 | 0.326 | 0.00472 | -0.042 | 68.979
1.5 | 0.389 | 0.00479 | -0.043 | 81.201
2 | 0.451 | 0.00487 | -0.044 | 92.735
2.5 | 0.512 | 0.005 | -0.045 | 102.456
3 | 0.574 | 0.00515 | -0.046 | 111.494
3.5 | 0.635 | 0.00602 | -0.047 | 105.475
4 | 0.696 | 0.00669 | -0.047 | 103.919
4.5 | 0.751 | 0.00882 | -0.048 | 85.176
5 | 0.808 | 0.00917 | -0.049 | 88.11
5.5 | 0.863 | 0.0095 | -0.05 | 90.794
6 | 0.916 | 0.00989 | -0.05 | 92.542
6.5 | 0.966 | 0.01029 | -0.051 | 93.815
7 | 1.013 | 0.01072 | -0.052 | 94.468
7.5 | 1.057 | 0.01122 | -0.053 | 94.192
8 | 1.097 | 0.01175 | -0.053 | 93.388
8.5 | 1.133 | 0.0124 | -0.054 | 91.347
9 | 1.164 | 0.01304 | -0.055 | 89.257
9.5 | 1.19 | 0.01377 | -0.056 | 86.426
10 | 1.205 | 0.01453 | -0.056 | 82.969
10.5 | 1.212 | 0.0154 | -0.057 | 78.689
11 | 1.21 | 0.01634 | -0.058 | 74.087
11.5 | 1.199 | 0.0174 | -0.058 | 68.923
12 | 1.18 | 0.01861 | -0.059 | 63.401
12.5 | 1.15 | 0.02005 | -0.059 | 57.369
13 | 1.112 | 0.02169 | -0.06 | 51.258
13.5 | 1.063 | 0.02391 | -0.06 | 44.478
14 | 0.966 | 0.03925 | -0.057 | 24.617
14.5 | 0.813 | 0.09749 | -0.038 | 8.34
15 | 0.754 | 0.10935 | -0.034 | 6.892
15.5 | 0.694 | 0.11953 | -0.033 | 5.803

## 94. Re 7M Mach 0.25 (2)
BIGFOIL.COM POLAR EXPORT
NACA65-215 a=0.8
NACA65-215 a=0.8 |  |  |  | Cl Max: | 1.6093 | at alpha= | 18.5 | deg
XFOIL ncrit=9 |  |  |  | L/D Max: | 107.592 | at alpha= | 2 | deg
Re: | 7000000 |  |  | Cd Min: | 0.10468 | at alpha= | -20 | deg
Mach: | 0.25 |  |  | Cl=0 at alpha= | -1.6226 | deg
|  |  |  | @ Cl=0.1, Cd= | 0.0039319
|  |  |  | @ Cl=0.4, Cd= | 0.0039169
|  |  |  | @ Cl=0.6, Cd= | 0.0065073
alpha (deg) | Cl | Cd | Cm | Cl/Cd
-20 | -1.1595 | 0.10468 | -0.0451 | -11.0766
-19.5 | -1.2351 | 0.08413 | -0.0591 | -14.6809
-19 | -1.2693 | 0.07127 | -0.0671 | -17.8097
-18.5 | -1.312 | 0.05878 | -0.0738 | -22.3205
-18 | -1.3364 | 0.0497 | -0.0774 | -26.8893
-17.5 | -1.3468 | 0.04286 | -0.0789 | -31.4232
-16 | -1.3267 | 0.02866 | -0.0791 | -46.291
-15.5 | -1.3148 | 0.02543 | -0.077 | -51.7027
-15 | -1.2948 | 0.02307 | -0.0742 | -56.1248
-14.5 | -1.2781 | 0.02062 | -0.0708 | -61.9835
-14 | -1.2521 | 0.01885 | -0.0676 | -66.4244
-13.5 | -1.2281 | 0.0171 | -0.0638 | -71.8187
-13 | -1.1986 | 0.01581 | -0.0601 | -75.8128
-12.5 | -1.1727 | 0.01455 | -0.0555 | -80.5979
-12 | -1.1456 | 0.01365 | -0.0502 | -83.9267
-11.5 | -1.1093 | 0.01285 | -0.0463 | -86.3268
-11 | -1.0694 | 0.01179 | -0.043 | -90.704
-10.5 | -1.0207 | 0.0111 | -0.0411 | -91.955
-10 | -0.9687 | 0.01054 | -0.0397 | -91.907
-9.5 | -0.9152 | 0.01004 | -0.0387 | -91.1554
-9 | -0.8603 | 0.00959 | -0.0379 | -89.708
-8.5 | -0.8041 | 0.00919 | -0.0373 | -87.4973
-8 | -0.7486 | 0.00871 | -0.0368 | -85.9472
-7.5 | -0.6918 | 0.00831 | -0.0365 | -83.2491
-7 | -0.6338 | 0.00799 | -0.0364 | -79.3242
-6.5 | -0.5752 | 0.00771 | -0.0365 | -74.6044
-6 | -0.5167 | 0.00741 | -0.0367 | -69.7301
-5 | -0.3983 | 0.00693 | -0.0374 | -57.4747
-4 | -0.279 | 0.0065 | -0.0384 | -42.9231
-3.5 | -0.2194 | 0.00629 | -0.0389 | -34.8808
-3 | -0.1601 | 0.00599 | -0.0395 | -26.7279
-2.5 | -0.1019 | 0.00556 | -0.04 | -18.3273
-2 | -0.044 | 0.00503 | -0.0406 | -8.7475
-1.5 | 0.0143 | 0.00451 | -0.0412 | 3.1707
-0.5 | 0.1329 | 0.00371 | -0.0428 | 35.8221
0 | 0.1942 | 0.00372 | -0.0437 | 52.2043
0.5 | 0.2558 | 0.00373 | -0.0447 | 68.5791
1 | 0.3173 | 0.00378 | -0.0457 | 83.9418
1.5 | 0.3785 | 0.00383 | -0.0466 | 98.8251
2 | 0.4379 | 0.00407 | -0.0472 | 107.5921
2.5 | 0.4902 | 0.00492 | -0.0467 | 99.6341
3 | 0.5417 | 0.00573 | -0.0461 | 94.5375
4 | 0.6452 | 0.00711 | -0.0447 | 90.7454
4.5 | 0.6978 | 0.00765 | -0.044 | 91.2157
5 | 0.752 | 0.00804 | -0.0435 | 93.5323
5.5 | 0.8068 | 0.00837 | -0.0431 | 96.3919
6 | 0.8612 | 0.00868 | -0.0425 | 99.2166
6.5 | 0.9137 | 0.00908 | -0.0416 | 100.6278
7 | 0.9661 | 0.00942 | -0.0406 | 102.5584
7.5 | 1.0159 | 0.00984 | -0.0392 | 103.2419
8 | 1.0627 | 0.01032 | -0.0371 | 102.9748
8.5 | 1.103 | 0.01073 | -0.0337 | 102.7959
9 | 1.1383 | 0.01129 | -0.0296 | 100.8237
9.5 | 1.1741 | 0.01196 | -0.0258 | 98.1689
10 | 1.2075 | 0.01283 | -0.0218 | 94.1154
10.5 | 1.2452 | 0.0136 | -0.0186 | 91.5588
11 | 1.2806 | 0.01454 | -0.0153 | 88.0743
11.5 | 1.3154 | 0.01558 | -0.0121 | 84.4288
12 | 1.3482 | 0.01678 | -0.0087 | 80.3456
12.5 | 1.3756 | 0.01831 | -0.005 | 75.1283
13.5 | 1.4386 | 0.02121 | 0.0008 | 67.8265
14 | 1.4675 | 0.02308 | 0.0036 | 63.5832
14.5 | 1.493 | 0.02528 | 0.0065 | 59.0585
15 | 1.5179 | 0.02765 | 0.009 | 54.8969
15.5 | 1.5378 | 0.03057 | 0.0116 | 50.3042
16 | 1.5535 | 0.03394 | 0.0139 | 45.772
16.5 | 1.5727 | 0.03729 | 0.0157 | 42.1748
17 | 1.5865 | 0.04124 | 0.0173 | 38.4699
17.5 | 1.5964 | 0.04581 | 0.0184 | 34.8483
18 | 1.6072 | 0.05053 | 0.019 | 31.8068
18.5 | 1.6093 | 0.05644 | 0.0189 | 28.5135
19 | 1.607 | 0.06314 | 0.0181 | 25.4514
19.5 | 1.5953 | 0.07144 | 0.0161 | 22.3306
20 | 1.5765 | 0.08114 | 0.0126 | 19.4294

## 95. Re 7M Mach 0.50 (1)
BIGFOIL.COM POLAR EXPORT
NACA65-215 a=0.8
NACA65-215 a=0.8 |  |  |  | Cl Max: | 1.187 | at alpha= | 20 | deg
JavaFoil+Calcfoil stall+Eppler ext transition |  |  |  | L/D Max: | 121.783 | at alpha= | 3.5 | deg
Re: | 7000000 |  |  | Cd Min: | 0.00473 | at alpha= | -1.5 | deg
Mach: | 0.5 |  |  | Cl=0 at alpha= | -1.5916 | deg
|  |  |  | @ Cl=0.1, Cd= | 0.0047727
|  |  |  | @ Cl=0.4, Cd= | 0.0049763
|  |  |  | @ Cl=0.6, Cd= | 0.0054171
alpha (deg) | Cl | Cd | Cm | Cl/Cd
-20 | -1.023 | 0.15208 | -0.004 | -6.727
-19.5 | -0.992 | 0.14803 | -0.005 | -6.702
-19 | -0.963 | 0.14345 | -0.005 | -6.714
-18.5 | -0.936 | 0.14136 | -0.005 | -6.621
-18 | -0.913 | 0.13448 | -0.006 | -6.79
-17.5 | -0.884 | 0.13026 | -0.006 | -6.786
-17 | -0.854 | 0.12674 | -0.007 | -6.735
-16.5 | -0.826 | 0.12213 | -0.007 | -6.762
-16 | -0.799 | 0.11611 | -0.008 | -6.879
-15.5 | -0.772 | 0.1155 | -0.008 | -6.686
-15 | -0.744 | 0.10814 | -0.008 | -6.879
-14.5 | -0.717 | 0.09958 | -0.009 | -7.199
-14 | -0.691 | 0.09236 | -0.01 | -7.479
-13.5 | -0.661 | 0.10364 | -0.009 | -6.376
-13 | -0.633 | 0.09394 | -0.01 | -6.743
-12.5 | -0.607 | 0.08312 | -0.011 | -7.306
-12 | -0.582 | 0.07662 | -0.012 | -7.589
-11.5 | -0.641 | 0.02218 | -0.021 | -28.913
-11 | -0.618 | 0.01831 | -0.022 | -33.778
-10.5 | -0.495 | 0.07443 | -0.011 | -6.646
-10 | -0.468 | 0.06501 | -0.013 | -7.201
-9.5 | -0.444 | 0.05719 | -0.015 | -7.765
-9 | -0.493 | 0.01468 | -0.026 | -33.588
-8.5 | -0.384 | 0.0557 | -0.013 | -6.901
-8 | -0.485 | 0.05141 | -0.014 | -9.427
-7.5 | -0.668 | 0.01118 | -0.029 | -59.69
-7 | -0.66 | 0.01044 | -0.031 | -63.209
-6.5 | -0.627 | 0.00979 | -0.032 | -64.023
-6 | -0.58 | 0.00928 | -0.033 | -62.562
-5.5 | -0.525 | 0.00823 | -0.034 | -63.735
-5 | -0.464 | 0.00854 | -0.035 | -54.341
-4.5 | -0.4 | 0.00811 | -0.036 | -49.268
-4 | -0.333 | 0.0078 | -0.037 | -42.756
-3.5 | -0.266 | 0.00752 | -0.038 | -35.33
-3 | -0.197 | 0.00725 | -0.039 | -27.155
-2.5 | -0.127 | 0.00523 | -0.04 | -24.363
-2 | -0.058 | 0.0048 | -0.041 | -11.99
-1.5 | 0.013 | 0.00473 | -0.042 | 2.649
-1 | 0.083 | 0.00478 | -0.043 | 17.348
-0.5 | 0.153 | 0.00475 | -0.044 | 32.249
0 | 0.224 | 0.0048 | -0.045 | 46.594
0.5 | 0.294 | 0.00483 | -0.046 | 60.818
1 | 0.364 | 0.00493 | -0.047 | 73.861
1.5 | 0.434 | 0.00502 | -0.048 | 86.612
2 | 0.505 | 0.00515 | -0.049 | 97.929
2.5 | 0.572 | 0.00534 | -0.05 | 107.124
3 | 0.641 | 0.00553 | -0.051 | 115.894
3.5 | 0.705 | 0.00579 | -0.052 | 121.783
4 | 0.765 | 0.00948 | -0.052 | 80.708
4.5 | 0.828 | 0.01004 | -0.053 | 82.426
5 | 0.887 | 0.01055 | -0.054 | 84.031
5.5 | 0.941 | 0.01111 | -0.055 | 84.714
6 | 0.988 | 0.01172 | -0.056 | 84.3
6.5 | 1.026 | 0.01241 | -0.057 | 82.653
7 | 1.049 | 0.0133 | -0.058 | 78.823
7.5 | 1.044 | 0.01447 | -0.058 | 72.154
8 | 0.974 | 0.0158 | -0.059 | 61.667
8.5 | 0.672 | 0.01742 | -0.06 | 38.556
9 | 0.584 | 0.06148 | -0.029 | 9.506
9.5 | 0.737 | 0.01865 | -0.061 | 39.509
10 | 0.765 | 0.02083 | -0.062 | 36.696
10.5 | 0.669 | 0.07005 | -0.035 | 9.556
11 | 0.694 | 0.07937 | -0.032 | 8.739
11.5 | 0.859 | 0.02322 | -0.064 | 37.002
12 | 0.873 | 0.02896 | -0.063 | 30.135
12.5 | 0.779 | 0.08644 | -0.038 | 9.008
13 | 0.805 | 0.09455 | -0.038 | 8.515
13.5 | 0.832 | 0.09265 | -0.038 | 8.979
14 | 0.858 | 0.101 | -0.038 | 8.493
14.5 | 0.89 | 0.10254 | -0.042 | 8.679
15 | 0.918 | 0.11054 | -0.044 | 8.305
15.5 | 0.938 | 0.11419 | -0.04 | 8.214
16 | 0.967 | 0.11879 | -0.043 | 8.142
16.5 | 1.003 | 0.11874 | -0.047 | 8.446
17 | 1.031 | 0.12679 | -0.049 | 8.132
17.5 | 1.047 | 0.12843 | -0.044 | 8.15
18 | 1.077 | 0.13519 | -0.047 | 7.965
18.5 | 1.127 | 0.12484 | -0.055 | 9.027
19 | 1.153 | 0.13262 | -0.055 | 8.696
19.5 | 1.155 | 0.1467 | -0.048 | 7.871
20 | 1.187 | 0.15033 | -0.051 | 7.896

## 96. Re 7M Mach 0.50 (2)
BIGFOIL.COM POLAR EXPORT
NACA65-215 a=0.8
NACA65-215 a=0.8 |  |  |  | Cl Max: | 1.1623 | at alpha= | 10 | deg
XFOIL ncrit=9 |  |  |  | L/D Max: | 120.865 | at alpha= | 2 | deg
Re: | 7000000 |  |  | Cd Min: | 0.13713 | at alpha= | 15 | deg
Mach: | 0.5 |  |  | Cl=0 at alpha= | -1.6319 | deg
|  |  |  | @ Cl=0.1, Cd= | 0.003931
|  |  |  | @ Cl=0.4, Cd= | 0.0039363
|  |  |  | @ Cl=0.6, Cd= | 0.0059612
alpha (deg) | Cl | Cd | Cm | Cl/Cd
-13.5 | -0.5415 | 0.1154 | -0.0467 | -4.6924
-13 | -0.5627 | 0.10121 | -0.0559 | -5.5597
-12.5 | -0.5826 | 0.08788 | -0.0646 | -6.6295
-12 | -0.6007 | 0.07371 | -0.0739 | -8.1495
-11.5 | -0.6311 | 0.05952 | -0.0846 | -10.6032
-10.5 | -0.6929 | 0.04007 | -0.0939 | -17.2922
-10 | -0.7241 | 0.03266 | -0.0936 | -22.1709
-9.5 | -0.7518 | 0.02637 | -0.0903 | -28.5097
-9 | -0.7766 | 0.02066 | -0.0841 | -37.5895
-8.5 | -0.7903 | 0.01571 | -0.0759 | -50.3055
-8 | -0.7896 | 0.0127 | -0.066 | -62.1732
-7.5 | -0.7624 | 0.01087 | -0.0582 | -70.138
-7 | -0.713 | 0.00965 | -0.0534 | -73.886
-6.5 | -0.6519 | 0.00891 | -0.0504 | -73.165
-6 | -0.5868 | 0.00835 | -0.0484 | -70.2754
-5.5 | -0.5196 | 0.00794 | -0.0471 | -65.4408
-5 | -0.4526 | 0.0075 | -0.0462 | -60.3467
-4.5 | -0.3842 | 0.0072 | -0.0457 | -53.3611
-4 | -0.3156 | 0.00691 | -0.0456 | -45.6729
-3.5 | -0.2469 | 0.00668 | -0.0457 | -36.9611
-3 | -0.1785 | 0.00643 | -0.046 | -27.7605
-2.5 | -0.1118 | 0.00603 | -0.0462 | -18.5406
-2 | -0.0477 | 0.0054 | -0.0463 | -8.8333
-1.5 | 0.0171 | 0.0047 | -0.0468 | 3.6383
-1 | 0.0816 | 0.00396 | -0.0473 | 20.6061
-0.5 | 0.1515 | 0.00385 | -0.0483 | 39.3506
0 | 0.2224 | 0.00383 | -0.0495 | 58.0679
0.5 | 0.2928 | 0.00388 | -0.0505 | 75.4639
1 | 0.3634 | 0.0039 | -0.0516 | 93.1795
1.5 | 0.434 | 0.00397 | -0.0526 | 109.3199
2 | 0.5028 | 0.00416 | -0.0532 | 120.8654
2.5 | 0.5596 | 0.00505 | -0.0519 | 110.8119
3 | 0.6097 | 0.00618 | -0.0494 | 98.657
3.5 | 0.6594 | 0.00713 | -0.0466 | 92.4825
4 | 0.7071 | 0.008 | -0.0432 | 88.3875
4.5 | 0.7607 | 0.00855 | -0.0405 | 88.9708
5 | 0.8136 | 0.009 | -0.0374 | 90.4
5.5 | 0.8558 | 0.00946 | -0.0321 | 90.4651
6 | 0.8984 | 0.01015 | -0.0272 | 88.5123
6.5 | 0.9446 | 0.01088 | -0.0229 | 86.8199
7 | 0.9893 | 0.01177 | -0.0184 | 84.0527
7.5 | 1.0295 | 0.01295 | -0.0134 | 79.4981
8 | 1.0707 | 0.01424 | -0.0085 | 75.1896
8.5 | 1.1076 | 0.01585 | -0.0033 | 69.8801
9 | 1.1375 | 0.01797 | 0.0025 | 63.2999
9.5 | 1.1588 | 0.02073 | 0.0086 | 55.8997
10 | 1.1623 | 0.02468 | 0.0152 | 47.0948
10.5 | 1.1492 | 0.03018 | 0.0216 | 38.0782
11 | 1.132 | 0.03681 | 0.0261 | 30.7525
11.5 | 1.1054 | 0.04504 | 0.0282 | 24.5426
12 | 1.079 | 0.05422 | 0.0276 | 19.9004
13 | 1.0112 | 0.07813 | 0.0178 | 12.9425
13.5 | 0.9817 | 0.09211 | 0.009 | 10.6579
14 | 0.9562 | 0.10696 | -0.001 | 8.9398
14.5 | 0.9347 | 0.1217 | -0.0104 | 7.6804
15 | 0.9132 | 0.13713 | -0.02 | 6.6594

## 97. Re 8M Mach 0.00 (1)
BIGFOIL.COM POLAR EXPORT
NACA65-215 a=0.8
NACA65-215 a=0.8 |  |  |  | Cl Max: | 1.279 | at alpha= | 12.5 | deg
JavaFoil+Calcfoil stall+Eppler ext transition |  |  |  | L/D Max: | 102.839 | at alpha= | 5 | deg
Re: | 8000000 |  |  | Cd Min: | 0.00455 | at alpha= | -1 | deg
Mach: | 0 |  |  | Cl=0 at alpha= | -1.5902 | deg
|  |  |  | @ Cl=0.1, Cd= | 0.0045592
|  |  |  | @ Cl=0.4, Cd= | 0.0047315
|  |  |  | @ Cl=0.6, Cd= | 0.0058781
alpha (deg) | Cl | Cd | Cm | Cl/Cd
-18.5 | -0.783 | 0.13077 | -0.005 | -5.987
-18 | -0.804 | 0.1268 | -0.005 | -6.337
-17.5 | -0.827 | 0.11767 | -0.006 | -7.03
-17 | -0.848 | 0.10922 | -0.006 | -7.765
-16.5 | -0.857 | 0.10467 | -0.007 | -8.192
-16 | -0.872 | 0.09353 | -0.008 | -9.326
-15.5 | -0.894 | 0.07682 | -0.009 | -11.643
-15 | -0.988 | 0.02895 | -0.012 | -34.134
-14.5 | -0.996 | 0.02533 | -0.013 | -39.338
-14 | -1.006 | 0.02107 | -0.014 | -47.719
-13.5 | -1.007 | 0.01852 | -0.015 | -54.389
-13 | -1.005 | 0.01638 | -0.016 | -61.34
-12.5 | -0.998 | 0.01474 | -0.017 | -67.676
-12 | -0.986 | 0.01337 | -0.018 | -73.753
-11.5 | -0.969 | 0.01241 | -0.019 | -78.101
-11 | -0.947 | 0.01156 | -0.02 | -81.944
-10.5 | -0.921 | 0.01093 | -0.021 | -84.24
-10 | -0.89 | 0.01044 | -0.021 | -85.221
-9.5 | -0.856 | 0.00996 | -0.022 | -85.968
-9 | -0.818 | 0.0089 | -0.023 | -91.907
-8.5 | -0.777 | 0.0093 | -0.024 | -83.577
-8 | -0.731 | 0.00894 | -0.025 | -81.725
-7.5 | -0.682 | 0.00859 | -0.026 | -79.415
-7 | -0.631 | 0.00829 | -0.027 | -76.107
-6.5 | -0.578 | 0.00799 | -0.028 | -72.312
-6 | -0.523 | 0.00777 | -0.029 | -67.314
-5.5 | -0.466 | 0.00752 | -0.029 | -62.013
-5 | -0.408 | 0.00732 | -0.03 | -55.773
-4.5 | -0.35 | 0.00711 | -0.031 | -49.226
-4 | -0.291 | 0.00692 | -0.032 | -42.016
-3.5 | -0.231 | 0.00678 | -0.033 | -34.095
-3 | -0.171 | 0.00543 | -0.034 | -31.504
-2.5 | -0.111 | 0.00505 | -0.035 | -21.888
-2 | -0.05 | 0.00456 | -0.036 | -10.942
-1.5 | 0.011 | 0.00457 | -0.036 | 2.375
-1 | 0.072 | 0.00455 | -0.037 | 15.786
-0.5 | 0.133 | 0.00457 | -0.038 | 29.007
0 | 0.194 | 0.00456 | -0.039 | 42.418
0.5 | 0.254 | 0.00456 | -0.04 | 55.78
1 | 0.315 | 0.00466 | -0.041 | 67.642
1.5 | 0.376 | 0.0047 | -0.042 | 80.085
2 | 0.437 | 0.00478 | -0.042 | 91.378
2.5 | 0.496 | 0.0049 | -0.043 | 101.246
3 | 0.556 | 0.00555 | -0.044 | 100.137
3.5 | 0.615 | 0.00599 | -0.045 | 102.797
4 | 0.674 | 0.00663 | -0.046 | 101.668
4.5 | 0.731 | 0.00785 | -0.047 | 93.076
5 | 0.786 | 0.00765 | -0.047 | 102.839
5.5 | 0.84 | 0.00894 | -0.048 | 94.039
6 | 0.893 | 0.00928 | -0.049 | 96.193
6.5 | 0.943 | 0.00964 | -0.05 | 97.89
7 | 0.992 | 0.00999 | -0.05 | 99.257
7.5 | 1.038 | 0.01041 | -0.051 | 99.738
8 | 1.081 | 0.01079 | -0.052 | 100.239
8.5 | 1.122 | 0.01134 | -0.053 | 98.923
9 | 1.159 | 0.01185 | -0.053 | 97.809
9.5 | 1.193 | 0.01241 | -0.054 | 96.099
10 | 1.22 | 0.01298 | -0.055 | 93.995
10.5 | 1.242 | 0.01362 | -0.055 | 91.149
11 | 1.259 | 0.01432 | -0.056 | 87.858
11.5 | 1.271 | 0.01503 | -0.057 | 84.516
12 | 1.277 | 0.0159 | -0.057 | 80.313
12.5 | 1.279 | 0.01681 | -0.058 | 76.042
13 | 1.276 | 0.01776 | -0.059 | 71.834
13.5 | 1.268 | 0.01886 | -0.059 | 67.196
14 | 1.254 | 0.02039 | -0.06 | 61.509
14.5 | 1.239 | 0.02143 | -0.06 | 57.8
15 | 1.216 | 0.02367 | -0.061 | 51.365
15.5 | 1.188 | 0.02636 | -0.061 | 45.067
16 | 1.158 | 0.02933 | -0.061 | 39.476
16.5 | 1.112 | 0.03752 | -0.06 | 29.623
17 | 1.066 | 0.04697 | -0.059 | 22.703
17.5 | 0.964 | 0.09375 | -0.05 | 10.282

## 98. Re 8M Mach 0.00 (2)
BIGFOIL.COM POLAR EXPORT
NACA65-215 a=0.8
NACA65-215 a=0.8 |  |  |  | Cl Max: | 1.7221 | at alpha= | 20 | deg
XFOIL ncrit=9 |  |  |  | L/D Max: | 110.077 | at alpha= | 9 | deg
Re: | 8000000 |  |  | Cd Min: | 0.04617 | at alpha= | 20 | deg
Mach: | 0 |  |  | Cl=0 at alpha= | -1.6276 | deg
|  |  |  | @ Cl=0.1, Cd= | 0.0037509
|  |  |  | @ Cl=0.4, Cd= | 0.0040097
|  |  |  | @ Cl=0.6, Cd= | 0.0065598
alpha (deg) | Cl | Cd | Cm | Cl/Cd
-20 | -1.5447 | 0.03683 | -0.0643 | -41.9414
-19.5 | -1.5419 | 0.0327 | -0.0638 | -47.1529
-19 | -1.5288 | 0.0297 | -0.0631 | -51.4747
-18.5 | -1.5159 | 0.02683 | -0.0619 | -56.5002
-18 | -1.4986 | 0.02442 | -0.0606 | -61.3677
-17.5 | -1.4796 | 0.02224 | -0.0589 | -66.5288
-17 | -1.4525 | 0.02033 | -0.0582 | -71.4461
-16.5 | -1.4251 | 0.01894 | -0.0566 | -75.2429
-16 | -1.4015 | 0.01757 | -0.054 | -79.7666
-15.5 | -1.3751 | 0.0164 | -0.0514 | -83.8476
-15 | -1.3476 | 0.01537 | -0.0486 | -87.6773
-14.5 | -1.3206 | 0.01445 | -0.0453 | -91.391
-14 | -1.2945 | 0.01371 | -0.0413 | -94.4201
-13.5 | -1.2632 | 0.01312 | -0.0379 | -96.2805
-13 | -1.2207 | 0.01259 | -0.0364 | -96.9579
-12.5 | -1.1769 | 0.01201 | -0.0351 | -97.9933
-12 | -1.1323 | 0.01139 | -0.0339 | -99.4118
-11.5 | -1.086 | 0.01078 | -0.033 | -100.7421
-11 | -1.0372 | 0.0103 | -0.0324 | -100.699
-10.5 | -0.9867 | 0.00987 | -0.0321 | -99.9696
-10 | -0.935 | 0.00947 | -0.0319 | -98.7328
-9.5 | -0.8823 | 0.00912 | -0.0319 | -96.7434
-9 | -0.8289 | 0.0088 | -0.032 | -94.1932
-8.5 | -0.7752 | 0.00845 | -0.0322 | -91.7396
-8 | -0.7211 | 0.00809 | -0.0323 | -89.1347
-7.5 | -0.6662 | 0.0078 | -0.0327 | -85.4103
-7 | -0.6104 | 0.00754 | -0.0331 | -80.9549
-6 | -0.4982 | 0.00704 | -0.034 | -70.767
-5.5 | -0.4416 | 0.00683 | -0.0346 | -64.6559
-5 | -0.3844 | 0.00664 | -0.0352 | -57.8916
-4.5 | -0.3273 | 0.00644 | -0.0359 | -50.823
-4 | -0.2698 | 0.00625 | -0.0365 | -43.168
-3.5 | -0.2124 | 0.00607 | -0.0372 | -34.9918
-3 | -0.1552 | 0.00578 | -0.0379 | -26.8512
-2.5 | -0.0986 | 0.00543 | -0.0385 | -18.1584
-2 | -0.0423 | 0.00495 | -0.0391 | -8.5455
-1.5 | 0.0145 | 0.00453 | -0.0398 | 3.2009
-1 | 0.07 | 0.00388 | -0.0405 | 18.0412
-0.5 | 0.1281 | 0.00363 | -0.0413 | 35.2893
0 | 0.1872 | 0.00362 | -0.0423 | 51.7127
0.5 | 0.2462 | 0.00365 | -0.0432 | 67.4521
1 | 0.3051 | 0.00369 | -0.0441 | 82.6829
1.5 | 0.3639 | 0.00375 | -0.045 | 97.04
2 | 0.4195 | 0.00415 | -0.0454 | 101.0843
2.5 | 0.4701 | 0.00502 | -0.045 | 93.6454
3 | 0.522 | 0.00566 | -0.0449 | 92.2261
3.5 | 0.5737 | 0.00628 | -0.0447 | 91.3535
4 | 0.6254 | 0.00683 | -0.0444 | 91.5666
4.5 | 0.6778 | 0.00729 | -0.0442 | 92.9767
5 | 0.7308 | 0.00765 | -0.0441 | 95.5294
5.5 | 0.7844 | 0.00794 | -0.0441 | 98.7909
6 | 0.8376 | 0.00823 | -0.044 | 101.774
6.5 | 0.8899 | 0.00855 | -0.0438 | 104.0819
7 | 0.9418 | 0.00886 | -0.0435 | 106.298
7.5 | 0.9927 | 0.00919 | -0.0431 | 108.0196
8 | 1.0415 | 0.00958 | -0.0423 | 108.7161
8.5 | 1.0901 | 0.00995 | -0.0415 | 109.5578
9 | 1.1371 | 0.01033 | -0.0404 | 110.0774
9.5 | 1.1813 | 0.01077 | -0.0389 | 109.6843
10 | 1.2158 | 0.01125 | -0.0354 | 108.0711
10.5 | 1.2477 | 0.01181 | -0.0316 | 105.6478
11 | 1.2825 | 0.01237 | -0.0287 | 103.6783
11.5 | 1.3167 | 0.01303 | -0.0258 | 101.0514
12 | 1.3499 | 0.01379 | -0.023 | 97.8898
12.5 | 1.3814 | 0.01467 | -0.0201 | 94.165
13 | 1.4113 | 0.01561 | -0.0172 | 90.41
14 | 1.4711 | 0.01769 | -0.012 | 83.16
14.5 | 1.501 | 0.01894 | -0.0098 | 79.2503
15 | 1.529 | 0.02037 | -0.0076 | 75.0614
15.5 | 1.5559 | 0.02193 | -0.0055 | 70.9485
16 | 1.5805 | 0.02371 | -0.0034 | 66.6596
16.5 | 1.6026 | 0.02575 | -0.0013 | 62.2369
17 | 1.6224 | 0.02806 | 0.0006 | 57.819
17.5 | 1.6403 | 0.03065 | 0.0024 | 53.5171
18 | 1.6603 | 0.03318 | 0.0037 | 50.0392
18.5 | 1.6786 | 0.036 | 0.0048 | 46.6278
19 | 1.6958 | 0.03899 | 0.0057 | 43.4932
19.5 | 1.7099 | 0.04242 | 0.0064 | 40.3088
20 | 1.7221 | 0.04617 | 0.0069 | 37.2991

## 99. Re 8M Mach 0.10 (1)
BIGFOIL.COM POLAR EXPORT
NACA65-215 a=0.8
NACA65-215 a=0.8 |  |  |  | Cl Max: | 1.267 | at alpha= | 12 | deg
JavaFoil+Calcfoil stall+Eppler ext transition |  |  |  | L/D Max: | 102.848 | at alpha= | 5 | deg
Re: | 8000000 |  |  | Cd Min: | 0.00455 | at alpha= | -1.5 | deg
Mach: | 0.1 |  |  | Cl=0 at alpha= | -1.5902 | deg
|  |  |  | @ Cl=0.1, Cd= | 0.00456
|  |  |  | @ Cl=0.4, Cd= | 0.0047552
|  |  |  | @ Cl=0.6, Cd= | 0.0058797
alpha (deg) | Cl | Cd | Cm | Cl/Cd
-18 | -0.76 | 0.13092 | -0.005 | -5.803
-17.5 | -0.786 | 0.12311 | -0.006 | -6.381
-17 | -0.81 | 0.11483 | -0.006 | -7.05
-16.5 | -0.822 | 0.10971 | -0.007 | -7.494
-16 | -0.836 | 0.10133 | -0.007 | -8.252
-15.5 | -0.851 | 0.09165 | -0.008 | -9.28
-15 | -0.874 | 0.07502 | -0.01 | -11.648
-14.5 | -0.959 | 0.03112 | -0.013 | -30.829
-14 | -0.979 | 0.02391 | -0.014 | -40.925
-13.5 | -0.989 | 0.01956 | -0.015 | -50.568
-13 | -0.99 | 0.01704 | -0.016 | -58.101
-12.5 | -0.986 | 0.0152 | -0.017 | -64.897
-12 | -0.978 | 0.01366 | -0.018 | -71.596
-11.5 | -0.963 | 0.01263 | -0.019 | -76.271
-11 | -0.943 | 0.01185 | -0.02 | -79.566
-10.5 | -0.918 | 0.0111 | -0.021 | -82.728
-10 | -0.889 | 0.01059 | -0.022 | -83.921
-9.5 | -0.856 | 0.01005 | -0.022 | -85.115
-9 | -0.819 | 0.00901 | -0.023 | -90.919
-8.5 | -0.779 | 0.0094 | -0.024 | -82.835
-8 | -0.733 | 0.00903 | -0.025 | -81.137
-7.5 | -0.684 | 0.00867 | -0.026 | -78.953
-7 | -0.633 | 0.00836 | -0.027 | -75.738
-6.5 | -0.58 | 0.00806 | -0.028 | -72.012
-6 | -0.525 | 0.00776 | -0.029 | -67.667
-5.5 | -0.468 | 0.00757 | -0.03 | -61.827
-5 | -0.41 | 0.00733 | -0.03 | -55.974
-4.5 | -0.352 | 0.00715 | -0.031 | -49.173
-4 | -0.292 | 0.00692 | -0.032 | -42.184
-3.5 | -0.232 | 0.00676 | -0.033 | -34.366
-3 | -0.172 | 0.00548 | -0.034 | -31.331
-2.5 | -0.111 | 0.00507 | -0.035 | -21.922
-2 | -0.05 | 0.00461 | -0.036 | -10.897
-1.5 | 0.011 | 0.00455 | -0.037 | 2.398
-1 | 0.072 | 0.00456 | -0.037 | 15.831
-0.5 | 0.133 | 0.00456 | -0.038 | 29.245
0 | 0.195 | 0.00455 | -0.039 | 42.73
0.5 | 0.256 | 0.00462 | -0.04 | 55.403
1 | 0.317 | 0.00467 | -0.041 | 67.866
1.5 | 0.378 | 0.00473 | -0.042 | 79.867
2 | 0.439 | 0.0048 | -0.043 | 91.58
2.5 | 0.499 | 0.00491 | -0.044 | 101.523
3 | 0.559 | 0.00556 | -0.044 | 100.429
3.5 | 0.618 | 0.00602 | -0.045 | 102.674
4 | 0.677 | 0.00667 | -0.046 | 101.584
4.5 | 0.734 | 0.00789 | -0.047 | 93.047
5 | 0.79 | 0.00768 | -0.048 | 102.848
5.5 | 0.844 | 0.009 | -0.048 | 93.804
6 | 0.897 | 0.00933 | -0.049 | 96.085
6.5 | 0.947 | 0.00969 | -0.05 | 97.701
7 | 0.995 | 0.01008 | -0.051 | 98.704
7.5 | 1.041 | 0.01048 | -0.051 | 99.358
8 | 1.084 | 0.01088 | -0.052 | 99.66
8.5 | 1.124 | 0.01144 | -0.053 | 98.305
9 | 1.161 | 0.01197 | -0.054 | 96.988
9.5 | 1.193 | 0.01256 | -0.054 | 95.016
10 | 1.219 | 0.0132 | -0.055 | 92.364
10.5 | 1.24 | 0.01379 | -0.056 | 89.858
11 | 1.254 | 0.01452 | -0.056 | 86.377
11.5 | 1.263 | 0.0153 | -0.057 | 82.565
12 | 1.267 | 0.01616 | -0.058 | 78.425
12.5 | 1.266 | 0.01715 | -0.058 | 73.769
13 | 1.259 | 0.01815 | -0.059 | 69.357
13.5 | 1.247 | 0.0193 | -0.059 | 64.604
14 | 1.229 | 0.02097 | -0.06 | 58.605
14.5 | 1.209 | 0.02205 | -0.06 | 54.818
15 | 1.179 | 0.02497 | -0.061 | 47.221
15.5 | 1.143 | 0.02877 | -0.06 | 39.738
16 | 1.102 | 0.03405 | -0.06 | 32.375
16.5 | 1.044 | 0.047 | -0.058 | 22.216
17 | 0.931 | 0.09973 | -0.047 | 9.336

## 100. Re 8M Mach 0.10 (2)
BIGFOIL.COM POLAR EXPORT
NACA65-215 a=0.8
NACA65-215 a=0.8 |  |  |  | Cl Max: | 1.7133 | at alpha= | 20 | deg
XFOIL ncrit=9 |  |  |  | L/D Max: | 109.549 | at alpha= | 9 | deg
Re: | 8000000 |  |  | Cd Min: | 0.04954 | at alpha= | 20 | deg
Mach: | 0.1 |  |  | Cl=0 at alpha= | -1.6279 | deg
|  |  |  | @ Cl=0.1, Cd= | 0.0037533
|  |  |  | @ Cl=0.4, Cd= | 0.0039958
|  |  |  | @ Cl=0.6, Cd= | 0.0065508
alpha (deg) | Cl | Cd | Cm | Cl/Cd
-20 | -1.5316 | 0.04033 | -0.0671 | -37.9767
-19.5 | -1.5246 | 0.03622 | -0.0672 | -42.0928
-19 | -1.5107 | 0.03296 | -0.0668 | -45.8343
-18.5 | -1.5053 | 0.02926 | -0.0657 | -51.4457
-18 | -1.492 | 0.02635 | -0.0643 | -56.6224
-17.5 | -1.4747 | 0.02388 | -0.0627 | -61.7546
-17 | -1.4558 | 0.02165 | -0.0608 | -67.2425
-16.5 | -1.4224 | 0.02001 | -0.0606 | -71.0845
-16 | -1.3998 | 0.01849 | -0.0578 | -75.7058
-15.5 | -1.374 | 0.01716 | -0.0552 | -80.0699
-15 | -1.3466 | 0.01599 | -0.0524 | -84.2151
-14.5 | -1.3195 | 0.01494 | -0.0492 | -88.3199
-14 | -1.2917 | 0.0141 | -0.0455 | -91.6099
-13.5 | -1.2663 | 0.01341 | -0.0409 | -94.4295
-13 | -1.2265 | 0.01284 | -0.0387 | -95.5218
-12.5 | -1.1834 | 0.01222 | -0.0371 | -96.8412
-12 | -1.1372 | 0.01169 | -0.0359 | -97.2797
-11.5 | -1.0924 | 0.01098 | -0.0345 | -99.49
-11 | -1.0437 | 0.01045 | -0.0337 | -99.8756
-10.5 | -0.9931 | 0.00999 | -0.0332 | -99.4094
-10 | -0.9412 | 0.00957 | -0.0329 | -98.349
-9.5 | -0.8882 | 0.0092 | -0.0328 | -96.5435
-9 | -0.8344 | 0.00886 | -0.0328 | -94.1761
-8.5 | -0.7799 | 0.00854 | -0.0329 | -91.3232
-8 | -0.7258 | 0.00815 | -0.0329 | -89.0552
-7.5 | -0.6705 | 0.00785 | -0.0332 | -85.414
-7 | -0.6143 | 0.00757 | -0.0335 | -81.1493
-6.5 | -0.5578 | 0.00735 | -0.034 | -75.8912
-6 | -0.5013 | 0.00707 | -0.0344 | -70.9052
-5.5 | -0.4443 | 0.00685 | -0.0349 | -64.8613
-5 | -0.3867 | 0.00667 | -0.0355 | -57.976
-4.5 | -0.3293 | 0.00646 | -0.0361 | -50.9752
-4 | -0.2713 | 0.00627 | -0.0368 | -43.2695
-3.5 | -0.2136 | 0.00608 | -0.0375 | -35.1316
-3 | -0.1561 | 0.00579 | -0.0381 | -26.9603
-2.5 | -0.0991 | 0.00545 | -0.0387 | -18.1835
-2 | -0.0425 | 0.00496 | -0.0394 | -8.5685
-1.5 | 0.0146 | 0.00454 | -0.0401 | 3.2159
-1 | 0.0704 | 0.00388 | -0.0407 | 18.1443
-0.5 | 0.1288 | 0.00363 | -0.0416 | 35.4821
0 | 0.1883 | 0.00363 | -0.0425 | 51.8733
0.5 | 0.2477 | 0.00365 | -0.0434 | 67.863
1 | 0.307 | 0.00369 | -0.0443 | 83.1978
1.5 | 0.3662 | 0.00376 | -0.0452 | 97.3936
2 | 0.4221 | 0.00415 | -0.0456 | 101.7108
2.5 | 0.4728 | 0.00503 | -0.0453 | 93.996
3 | 0.5249 | 0.00568 | -0.0451 | 92.412
3.5 | 0.5768 | 0.0063 | -0.0448 | 91.5556
4 | 0.6286 | 0.00686 | -0.0445 | 91.6327
4.5 | 0.6812 | 0.00732 | -0.0442 | 93.0601
5 | 0.7345 | 0.00769 | -0.0441 | 95.5137
5.5 | 0.7884 | 0.00798 | -0.044 | 98.797
6 | 0.8419 | 0.00827 | -0.0439 | 101.8017
6.5 | 0.8943 | 0.0086 | -0.0436 | 103.9884
7 | 0.9465 | 0.00891 | -0.0433 | 106.229
7.5 | 0.9974 | 0.00925 | -0.0427 | 107.827
8 | 1.0461 | 0.00966 | -0.0418 | 108.2919
9 | 1.1415 | 0.01042 | -0.0396 | 109.5489
9.5 | 1.1844 | 0.01088 | -0.0376 | 108.8603
10 | 1.2146 | 0.01141 | -0.0331 | 106.4505
10.5 | 1.2488 | 0.01198 | -0.0297 | 104.2404
11 | 1.2839 | 0.01259 | -0.0268 | 101.9778
11.5 | 1.3185 | 0.01329 | -0.0239 | 99.2099
12 | 1.3515 | 0.01411 | -0.0209 | 95.7831
12.5 | 1.3824 | 0.01508 | -0.0179 | 91.6711
13 | 1.4116 | 0.01612 | -0.0147 | 87.5682
14.5 | 1.5028 | 0.01963 | -0.0074 | 76.5563
15 | 1.5308 | 0.02116 | -0.0051 | 72.344
15.5 | 1.5569 | 0.02287 | -0.0029 | 68.0761
16 | 1.5804 | 0.02484 | -0.0007 | 63.6232
16.5 | 1.601 | 0.02712 | 0.0015 | 59.0339
17 | 1.62 | 0.02965 | 0.0035 | 54.6374
17.5 | 1.6399 | 0.03224 | 0.0051 | 50.8654
18 | 1.6606 | 0.03489 | 0.0063 | 47.5953
18.5 | 1.6772 | 0.03801 | 0.0075 | 44.1252
19 | 1.6927 | 0.04136 | 0.0083 | 40.926
19.5 | 1.7045 | 0.04523 | 0.0089 | 37.6852
20 | 1.7133 | 0.04954 | 0.0092 | 34.5842

## 101. Re 8M Mach 0.25 (1)
BIGFOIL.COM POLAR EXPORT
NACA65-215 a=0.8
NACA65-215 a=0.8 |  |  |  | Cl Max: | 1.213 | at alpha= | 10.5 | deg
JavaFoil+Calcfoil stall+Eppler ext transition |  |  |  | L/D Max: | 102.791 | at alpha= | 2.5 | deg
Re: | 8000000 |  |  | Cd Min: | 0.00457 | at alpha= | 0 | deg
Mach: | 0.25 |  |  | Cl=0 at alpha= | -1.5873 | deg
|  |  |  | @ Cl=0.1, Cd= | 0.0045918
|  |  |  | @ Cl=0.4, Cd= | 0.004756
|  |  |  | @ Cl=0.6, Cd= | 0.0059116
alpha (deg) | Cl | Cd | Cm | Cl/Cd
-16.5 | -0.54 | 0.1295 | -0.006 | -4.171
-16 | -0.583 | 0.12199 | -0.006 | -4.778
-15.5 | -0.623 | 0.11293 | -0.007 | -5.513
-15 | -0.658 | 0.10521 | -0.007 | -6.258
-14.5 | -0.688 | 0.09988 | -0.008 | -6.891
-14 | -0.718 | 0.08937 | -0.009 | -8.035
-13.5 | -0.738 | 0.08511 | -0.009 | -8.674
-13 | -0.762 | 0.07377 | -0.011 | -10.327
-12.5 | -0.875 | 0.02319 | -0.017 | -37.727
-12 | -0.9 | 0.01725 | -0.018 | -52.158
-11.5 | -0.909 | 0.01445 | -0.019 | -62.907
-11 | -0.905 | 0.01321 | -0.02 | -68.526
-10.5 | -0.893 | 0.01217 | -0.021 | -73.44
-10 | -0.875 | 0.01138 | -0.022 | -76.853
-9.5 | -0.85 | 0.01064 | -0.023 | -79.866
-9 | -0.818 | 0.01013 | -0.024 | -80.752
-8.5 | -0.782 | 0.00968 | -0.025 | -80.812
-8 | -0.743 | 0.00942 | -0.026 | -78.89
-7.5 | -0.696 | 0.00901 | -0.027 | -77.228
-7 | -0.646 | 0.00866 | -0.028 | -74.577
-6.5 | -0.593 | 0.00831 | -0.029 | -71.368
-6 | -0.538 | 0.008 | -0.029 | -67.173
-5.5 | -0.48 | 0.00772 | -0.03 | -62.147
-5 | -0.421 | 0.00745 | -0.031 | -56.498
-4.5 | -0.361 | 0.00727 | -0.032 | -49.621
-4 | -0.3 | 0.00704 | -0.033 | -42.573
-3.5 | -0.238 | 0.00686 | -0.034 | -34.756
-3 | -0.176 | 0.00671 | -0.035 | -26.279
-2.5 | -0.114 | 0.0051 | -0.036 | -22.38
-2 | -0.052 | 0.00463 | -0.037 | -11.142
-1.5 | 0.011 | 0.00459 | -0.038 | 2.438
-1 | 0.074 | 0.0046 | -0.038 | 16.107
-0.5 | 0.137 | 0.00458 | -0.039 | 29.924
0 | 0.2 | 0.00457 | -0.04 | 43.707
0.5 | 0.263 | 0.00464 | -0.041 | 56.607
1 | 0.326 | 0.0047 | -0.042 | 69.281
1.5 | 0.389 | 0.00474 | -0.043 | 81.962
2 | 0.451 | 0.00483 | -0.044 | 93.384
2.5 | 0.512 | 0.00498 | -0.045 | 102.791
3 | 0.574 | 0.00569 | -0.046 | 100.926
3.5 | 0.635 | 0.00621 | -0.047 | 102.255
4 | 0.696 | 0.0069 | -0.047 | 100.825
4.5 | 0.752 | 0.00863 | -0.048 | 87.088
5 | 0.809 | 0.00897 | -0.049 | 90.153
5.5 | 0.864 | 0.00931 | -0.05 | 92.76
6 | 0.916 | 0.00967 | -0.05 | 94.735
6.5 | 0.966 | 0.01006 | -0.051 | 96.056
7 | 1.014 | 0.0105 | -0.052 | 96.587
7.5 | 1.058 | 0.01096 | -0.053 | 96.502
8 | 1.098 | 0.01147 | -0.053 | 95.71
8.5 | 1.134 | 0.0121 | -0.054 | 93.686
9 | 1.165 | 0.01274 | -0.055 | 91.414
9.5 | 1.191 | 0.01344 | -0.056 | 88.568
10 | 1.206 | 0.01417 | -0.056 | 85.138
10.5 | 1.213 | 0.01502 | -0.057 | 80.761
11 | 1.211 | 0.01591 | -0.058 | 76.126
11.5 | 1.201 | 0.01685 | -0.058 | 71.264
12 | 1.181 | 0.01798 | -0.059 | 65.705
12.5 | 1.152 | 0.01946 | -0.059 | 59.189
13 | 1.114 | 0.02105 | -0.06 | 52.91
13.5 | 1.066 | 0.02302 | -0.06 | 46.306
14 | 0.975 | 0.03574 | -0.058 | 27.292
14.5 | 0.813 | 0.09717 | -0.038 | 8.371
15 | 0.754 | 0.10822 | -0.035 | 6.968
15.5 | 0.694 | 0.11758 | -0.033 | 5.902

## 102. Re 8M Mach 0.25 (2)
BIGFOIL.COM POLAR EXPORT
NACA65-215 a=0.8
NACA65-215 a=0.8 |  |  |  | Cl Max: | 1.6326 | at alpha= | 18.5 | deg
XFOIL ncrit=9 |  |  |  | L/D Max: | 106.466 | at alpha= | 8.5 | deg
Re: | 8000000 |  |  | Cd Min: | 0.10162 | at alpha= | -20 | deg
Mach: | 0.25 |  |  | Cl=0 at alpha= | -1.6291 | deg
|  |  |  | @ Cl=0.1, Cd= | 0.0037706
|  |  |  | @ Cl=0.4, Cd= | 0.0039089
|  |  |  | @ Cl=0.6, Cd= | 0.0065244
alpha (deg) | Cl | Cd | Cm | Cl/Cd
-20 | -1.1774 | 0.10162 | -0.0474 | -11.5863
-19.5 | -1.2732 | 0.07849 | -0.0633 | -16.2212
-19 | -1.2987 | 0.06741 | -0.0697 | -19.2657
-18.5 | -1.3249 | 0.05726 | -0.0747 | -23.1383
-18 | -1.3579 | 0.04749 | -0.0783 | -28.5934
-17.5 | -1.369 | 0.04081 | -0.0795 | -33.5457
-17 | -1.3859 | 0.03429 | -0.0794 | -40.417
-16.5 | -1.3829 | 0.02995 | -0.078 | -46.1736
-16 | -1.357 | 0.02645 | -0.0787 | -51.3043
-15.5 | -1.3445 | 0.02364 | -0.0756 | -56.8739
-15 | -1.3214 | 0.02151 | -0.0727 | -61.4319
-14.5 | -1.3015 | 0.01933 | -0.0692 | -67.3306
-14 | -1.2738 | 0.01771 | -0.0659 | -71.9255
-13.5 | -1.248 | 0.01614 | -0.062 | -77.3234
-13 | -1.2185 | 0.01494 | -0.058 | -81.5596
-12.5 | -1.1929 | 0.01383 | -0.0529 | -86.2545
-12 | -1.1637 | 0.01307 | -0.0476 | -89.036
-11.5 | -1.1202 | 0.01231 | -0.0448 | -90.9992
-11 | -1.074 | 0.01156 | -0.0424 | -92.9066
-10.5 | -1.0262 | 0.01078 | -0.0404 | -95.1948
-10 | -0.9739 | 0.01022 | -0.039 | -95.2935
-9.5 | -0.9198 | 0.00972 | -0.038 | -94.6296
-9 | -0.8643 | 0.00929 | -0.0373 | -93.0355
-8 | -0.7505 | 0.00854 | -0.0365 | -87.8806
-7.5 | -0.694 | 0.00811 | -0.0361 | -85.5734
-7 | -0.6359 | 0.00778 | -0.0361 | -81.7352
-6.5 | -0.5771 | 0.00751 | -0.0363 | -76.8442
-6 | -0.518 | 0.00726 | -0.0365 | -71.3499
-5.5 | -0.4591 | 0.00697 | -0.0368 | -65.868
-5 | -0.3995 | 0.00677 | -0.0372 | -59.0103
-4.5 | -0.3398 | 0.00655 | -0.0377 | -51.8779
-4 | -0.2799 | 0.00637 | -0.0383 | -43.9403
-3.5 | -0.2199 | 0.00616 | -0.0389 | -35.6981
-3 | -0.1604 | 0.0059 | -0.0395 | -27.1864
-2.5 | -0.1016 | 0.00554 | -0.04 | -18.3394
-2 | -0.0434 | 0.00503 | -0.0406 | -8.6282
-1.5 | 0.0151 | 0.00458 | -0.0413 | 3.2969
-1 | 0.0727 | 0.00387 | -0.042 | 18.7855
-0.5 | 0.1331 | 0.00365 | -0.0428 | 36.4658
0 | 0.1947 | 0.00364 | -0.0438 | 53.489
0.5 | 0.256 | 0.00367 | -0.0448 | 69.7548
1 | 0.3173 | 0.00371 | -0.0457 | 85.5256
1.5 | 0.3786 | 0.00378 | -0.0466 | 100.1587
2 | 0.4367 | 0.00413 | -0.047 | 105.7385
2.5 | 0.4881 | 0.00506 | -0.0465 | 96.4625
3 | 0.5408 | 0.00578 | -0.046 | 93.564
3.5 | 0.5932 | 0.00645 | -0.0454 | 91.969
4 | 0.6462 | 0.00703 | -0.0449 | 91.9203
4.5 | 0.6996 | 0.00751 | -0.0443 | 93.1558
5 | 0.7546 | 0.00788 | -0.044 | 95.7614
5.5 | 0.8096 | 0.00819 | -0.0436 | 98.8523
6 | 0.8645 | 0.0085 | -0.0431 | 101.7059
6.5 | 0.9178 | 0.00885 | -0.0423 | 103.7062
7 | 0.9707 | 0.0092 | -0.0414 | 105.5109
7.5 | 1.0207 | 0.00962 | -0.04 | 106.1019
8 | 1.0696 | 0.01005 | -0.0383 | 106.4279
8.5 | 1.1147 | 0.01047 | -0.0358 | 106.4661
9 | 1.1483 | 0.01098 | -0.0312 | 104.5811
9.5 | 1.1826 | 0.01166 | -0.027 | 101.4237
10 | 1.2186 | 0.0124 | -0.0234 | 98.2742
10.5 | 1.2563 | 0.01314 | -0.0201 | 95.6088
11 | 1.2922 | 0.01403 | -0.0168 | 92.1026
11.5 | 1.3262 | 0.01507 | -0.0133 | 88.0027
12 | 1.3582 | 0.01629 | -0.0098 | 83.3763
12.5 | 1.3879 | 0.0177 | -0.0062 | 78.4124
13 | 1.4194 | 0.01898 | -0.0029 | 74.784
14 | 1.4817 | 0.02214 | 0.0027 | 66.9241
14.5 | 1.5067 | 0.02432 | 0.0056 | 61.9531
15 | 1.5313 | 0.02665 | 0.0084 | 57.4597
15.5 | 1.5509 | 0.02952 | 0.0111 | 52.5373
16 | 1.5716 | 0.03246 | 0.0134 | 48.4165
16.5 | 1.592 | 0.03562 | 0.0153 | 44.694
17 | 1.6076 | 0.03934 | 0.017 | 40.8643
17.5 | 1.6193 | 0.04363 | 0.0184 | 37.1144
18 | 1.6298 | 0.04826 | 0.0192 | 33.7712
18.5 | 1.6326 | 0.05395 | 0.0195 | 30.2614
19 | 1.6242 | 0.06115 | 0.0188 | 26.5609
19.5 | 1.6139 | 0.06912 | 0.0171 | 23.3492
20 | 1.5974 | 0.07836 | 0.014 | 20.3854

## 103. Re 8M Mach 0.50 (1)
BIGFOIL.COM POLAR EXPORT
NACA65-215 a=0.8
NACA65-215 a=0.8 |  |  |  | Cl Max: | 1.195 | at alpha= | 20 | deg
JavaFoil+Calcfoil stall+Eppler ext transition |  |  |  | L/D Max: | 108.727 | at alpha= | 2.5 | deg
Re: | 8000000 |  |  | Cd Min: | 0.00472 | at alpha= | 0 | deg
Mach: | 0.5 |  |  | Cl=0 at alpha= | -1.5916 | deg
|  |  |  | @ Cl=0.1, Cd= | 0.0047449
|  |  |  | @ Cl=0.4, Cd= | 0.0049257
|  |  |  | @ Cl=0.6, Cd= | 0.0055771
alpha (deg) | Cl | Cd | Cm | Cl/Cd
-20 | -1.025 | 0.14832 | -0.004 | -6.911
-19.5 | -0.993 | 0.14528 | -0.005 | -6.837
-19 | -0.963 | 0.14232 | -0.005 | -6.768
-18.5 | -0.936 | 0.13754 | -0.005 | -6.806
-18 | -0.915 | 0.13347 | -0.006 | -6.852
-17.5 | -0.886 | 0.12791 | -0.007 | -6.923
-17 | -0.855 | 0.12486 | -0.007 | -6.844
-16.5 | -0.826 | 0.11935 | -0.007 | -6.92
-16 | -0.799 | 0.11559 | -0.008 | -6.912
-15.5 | -0.773 | 0.11504 | -0.008 | -6.723
-15 | -0.745 | 0.10534 | -0.009 | -7.07
-14.5 | -0.719 | 0.09826 | -0.009 | -7.313
-14 | -0.693 | 0.08996 | -0.01 | -7.705
-13.5 | -0.661 | 0.10149 | -0.01 | -6.512
-13 | -0.634 | 0.09289 | -0.01 | -6.821
-12.5 | -0.608 | 0.08225 | -0.011 | -7.395
-12 | -0.584 | 0.07433 | -0.012 | -7.852
-11.5 | -0.646 | 0.02052 | -0.021 | -31.476
-11 | -0.62 | 0.01761 | -0.022 | -35.212
-10.5 | -0.495 | 0.07426 | -0.011 | -6.662
-10 | -0.468 | 0.06424 | -0.013 | -7.293
-9.5 | -0.448 | 0.05373 | -0.017 | -8.342
-9 | -0.495 | 0.0141 | -0.026 | -35.084
-8.5 | -0.384 | 0.05509 | -0.013 | -6.979
-8 | -0.485 | 0.05093 | -0.015 | -9.52
-7.5 | -0.668 | 0.01092 | -0.029 | -61.201
-7 | -0.661 | 0.01019 | -0.031 | -64.835
-6.5 | -0.627 | 0.00957 | -0.032 | -65.578
-6 | -0.581 | 0.00906 | -0.033 | -64.122
-5.5 | -0.526 | 0.00877 | -0.034 | -59.976
-5 | -0.464 | 0.0083 | -0.035 | -55.952
-4.5 | -0.4 | 0.00795 | -0.036 | -50.28
-4 | -0.333 | 0.00764 | -0.037 | -43.61
-3.5 | -0.266 | 0.00736 | -0.038 | -36.07
-3 | -0.197 | 0.0071 | -0.039 | -27.728
-2.5 | -0.127 | 0.00537 | -0.04 | -23.714
-2 | -0.058 | 0.00476 | -0.041 | -12.099
-1.5 | 0.013 | 0.00475 | -0.042 | 2.638
-1 | 0.083 | 0.00474 | -0.043 | 17.471
-0.5 | 0.153 | 0.00476 | -0.044 | 32.203
0 | 0.224 | 0.00472 | -0.045 | 47.399
0.5 | 0.294 | 0.0048 | -0.046 | 61.261
1 | 0.364 | 0.0049 | -0.047 | 74.263
1.5 | 0.434 | 0.00495 | -0.048 | 87.687
2 | 0.505 | 0.0051 | -0.049 | 99.042
2.5 | 0.572 | 0.00526 | -0.05 | 108.727
3 | 0.64 | 0.00603 | -0.051 | 106.065
3.5 | 0.705 | 0.00686 | -0.052 | 102.747
4 | 0.766 | 0.00927 | -0.052 | 82.653
4.5 | 0.828 | 0.00982 | -0.053 | 84.339
5 | 0.888 | 0.01032 | -0.054 | 86.041
5.5 | 0.942 | 0.01086 | -0.055 | 86.72
6 | 0.989 | 0.01145 | -0.056 | 86.383
6.5 | 1.027 | 0.01212 | -0.057 | 84.702
7 | 1.049 | 0.01299 | -0.058 | 80.781
7.5 | 1.045 | 0.01412 | -0.058 | 73.982
8 | 0.975 | 0.01541 | -0.059 | 63.264
8.5 | 0.673 | 0.01699 | -0.06 | 39.601
9 | 0.585 | 0.06112 | -0.029 | 9.565
9.5 | 0.738 | 0.01817 | -0.061 | 40.584
10 | 0.766 | 0.02022 | -0.062 | 37.888
10.5 | 0.671 | 0.06868 | -0.037 | 9.774
11 | 0.694 | 0.0777 | -0.032 | 8.931
11.5 | 0.86 | 0.02256 | -0.064 | 38.139
12 | 0.881 | 0.02643 | -0.064 | 33.349
12.5 | 0.781 | 0.08473 | -0.04 | 9.219
13 | 0.806 | 0.09329 | -0.039 | 8.643
13.5 | 0.839 | 0.08819 | -0.043 | 9.51
14 | 0.86 | 0.09831 | -0.04 | 8.748
14.5 | 0.895 | 0.09884 | -0.045 | 9.054
15 | 0.92 | 0.10841 | -0.045 | 8.489
15.5 | 0.938 | 0.11111 | -0.04 | 8.444
16 | 0.969 | 0.11622 | -0.043 | 8.334
16.5 | 1.013 | 0.11118 | -0.051 | 9.107
17 | 1.034 | 0.12348 | -0.05 | 8.373
17.5 | 1.047 | 0.12845 | -0.045 | 8.151
18 | 1.08 | 0.13266 | -0.048 | 8.141
18.5 | 1.144 | 0.11199 | -0.059 | 10.216
19 | 1.16 | 0.12647 | -0.057 | 9.175
19.5 | 1.155 | 0.14637 | -0.048 | 7.89
20 | 1.195 | 0.143 | -0.054 | 8.358

## 104. Re 8M Mach 0.50 (2)
BIGFOIL.COM POLAR EXPORT
NACA65-215 a=0.8
NACA65-215 a=0.8 |  |  |  | Cl Max: | 1.1728 | at alpha= | 10 | deg
XFOIL ncrit=9 |  |  |  | L/D Max: | 120.697 | at alpha= | 2 | deg
Re: | 8000000 |  |  | Cd Min: | 0.13567 | at alpha= | 15 | deg
Mach: | 0.5 |  |  | Cl=0 at alpha= | -1.6422 | deg
|  |  |  | @ Cl=0.1, Cd= | 0.0038995
|  |  |  | @ Cl=0.4, Cd= | 0.0038559
|  |  |  | @ Cl=0.6, Cd= | 0.0060644
alpha (deg) | Cl | Cd | Cm | Cl/Cd
-13 | -0.569 | 0.10008 | -0.0567 | -5.6855
-12.5 | -0.5978 | 0.08528 | -0.0666 | -7.0098
-12 | -0.618 | 0.07062 | -0.0766 | -8.7511
-11.5 | -0.6471 | 0.05745 | -0.0863 | -11.2637
-11 | -0.6799 | 0.04694 | -0.0923 | -14.4844
-10.5 | -0.7104 | 0.03854 | -0.0946 | -18.4328
-10 | -0.7408 | 0.0314 | -0.0937 | -23.5924
-9.5 | -0.767 | 0.02535 | -0.0899 | -30.2564
-9 | -0.7889 | 0.01995 | -0.0835 | -39.5439
-8.5 | -0.8011 | 0.01522 | -0.075 | -52.6347
-8 | -0.803 | 0.01233 | -0.0643 | -65.1257
-7.5 | -0.7704 | 0.01052 | -0.0572 | -73.2319
-7 | -0.7188 | 0.00935 | -0.0526 | -76.877
-6.5 | -0.6568 | 0.00862 | -0.0498 | -76.1949
-6 | -0.5905 | 0.0081 | -0.0479 | -72.9012
-5.5 | -0.5225 | 0.0077 | -0.0468 | -67.8571
-5 | -0.4546 | 0.00732 | -0.0459 | -62.1038
-4.5 | -0.3859 | 0.00702 | -0.0455 | -54.9715
-4 | -0.3168 | 0.00677 | -0.0454 | -46.7947
-3.5 | -0.248 | 0.00653 | -0.0455 | -37.9786
-3 | -0.1791 | 0.00629 | -0.0459 | -28.4738
-2.5 | -0.1119 | 0.00597 | -0.0462 | -18.7437
-2 | -0.0468 | 0.00536 | -0.0464 | -8.7313
-1.5 | 0.0186 | 0.00476 | -0.0469 | 3.9076
-1 | 0.0824 | 0.00395 | -0.0473 | 20.8608
-0.5 | 0.1521 | 0.00375 | -0.0484 | 40.56
0 | 0.2228 | 0.00374 | -0.0495 | 59.5722
0.5 | 0.2934 | 0.00375 | -0.0507 | 78.24
1 | 0.3639 | 0.00382 | -0.0517 | 95.2618
1.5 | 0.4343 | 0.00389 | -0.0527 | 111.6452
2 | 0.5021 | 0.00416 | -0.0532 | 120.6971
3 | 0.608 | 0.00622 | -0.0492 | 97.7492
4 | 0.7096 | 0.00788 | -0.0436 | 90.0508
4.5 | 0.7657 | 0.00837 | -0.0413 | 91.4815
5 | 0.8212 | 0.0088 | -0.0386 | 93.3182
5.5 | 0.865 | 0.00921 | -0.0336 | 93.9197
6 | 0.9078 | 0.00985 | -0.0286 | 92.1624
6.5 | 0.954 | 0.01055 | -0.0242 | 90.4265
7 | 0.9979 | 0.01143 | -0.0195 | 87.3053
8 | 1.0822 | 0.01373 | -0.0096 | 78.8201
8.5 | 1.1213 | 0.01522 | -0.0045 | 73.6728
9 | 1.1521 | 0.01725 | 0.0014 | 66.7884
9.5 | 1.1715 | 0.02003 | 0.0079 | 58.4873
10 | 1.1728 | 0.02404 | 0.0149 | 48.7854
10.5 | 1.1601 | 0.02944 | 0.0214 | 39.4056
11 | 1.1443 | 0.03588 | 0.0261 | 31.8924
11.5 | 1.1184 | 0.0439 | 0.0284 | 25.4761
12 | 1.0917 | 0.05296 | 0.0282 | 20.6137
12.5 | 1.0526 | 0.06449 | 0.0247 | 16.3219
13 | 1.0155 | 0.07754 | 0.0182 | 13.0965
13.5 | 0.9866 | 0.0914 | 0.0096 | 10.7943
14 | 0.9618 | 0.10635 | -0.0007 | 9.0437
14.5 | 0.9416 | 0.12142 | -0.0107 | 7.7549
15 | 0.9207 | 0.13567 | -0.019 | 6.7863

## 105. Re 10M Mach 0.00 (1)
BIGFOIL.COM POLAR EXPORT
NACA65-215 a=0.8
NACA65-215 a=0.8 |  |  |  | Cl Max: | 1.281 | at alpha= | 12.5 | deg
JavaFoil+Calcfoil stall+Eppler ext transition |  |  |  | L/D Max: | 110.824 | at alpha= | 5.5 | deg
Re: | 10000000 |  |  | Cd Min: | 0.00453 | at alpha= | -0.5 | deg
Mach: | 0 |  |  | Cl=0 at alpha= | -1.5902 | deg
|  |  |  | @ Cl=0.1, Cd= | 0.0045354
|  |  |  | @ Cl=0.4, Cd= | 0.0047293
|  |  |  | @ Cl=0.6, Cd= | 0.0061707
alpha (deg) | Cl | Cd | Cm | Cl/Cd
-18.5 | -0.786 | 0.12631 | -0.005 | -6.222
-18 | -0.806 | 0.12255 | -0.005 | -6.58
-17.5 | -0.83 | 0.11396 | -0.006 | -7.286
-17 | -0.856 | 0.10183 | -0.007 | -8.402
-16.5 | -0.865 | 0.09774 | -0.007 | -8.847
-16 | -0.881 | 0.08583 | -0.008 | -10.27
-15.5 | -0.96 | 0.03992 | -0.011 | -24.046
-15 | -0.999 | 0.02494 | -0.013 | -40.064
-14.5 | -1.005 | 0.02255 | -0.013 | -44.547
-14 | -1.01 | 0.01977 | -0.014 | -51.054
-13.5 | -1.011 | 0.0173 | -0.015 | -58.456
-13 | -1.009 | 0.01533 | -0.016 | -65.801
-12.5 | -1.001 | 0.01403 | -0.017 | -71.346
-12 | -0.989 | 0.01273 | -0.018 | -77.688
-11.5 | -0.971 | 0.01191 | -0.019 | -81.553
-11 | -0.949 | 0.01112 | -0.02 | -85.344
-10.5 | -0.923 | 0.0106 | -0.021 | -87.032
-10 | -0.892 | 0.01009 | -0.022 | -88.403
-9.5 | -0.858 | 0.00894 | -0.022 | -95.947
-9 | -0.821 | 0.0093 | -0.023 | -88.213
-8.5 | -0.777 | 0.00895 | -0.024 | -86.821
-8 | -0.731 | 0.00861 | -0.025 | -84.899
-7.5 | -0.682 | 0.0083 | -0.026 | -82.191
-7 | -0.631 | 0.00799 | -0.027 | -78.924
-6.5 | -0.578 | 0.00771 | -0.028 | -74.962
-6 | -0.523 | 0.00751 | -0.029 | -69.59
-5.5 | -0.466 | 0.00726 | -0.029 | -64.223
-5 | -0.408 | 0.0071 | -0.03 | -57.524
-4.5 | -0.35 | 0.00694 | -0.031 | -50.393
-4 | -0.291 | 0.0067 | -0.032 | -43.399
-3.5 | -0.231 | 0.00657 | -0.033 | -35.175
-3 | -0.171 | 0.00641 | -0.034 | -26.669
-2.5 | -0.111 | 0.00527 | -0.035 | -20.984
-2 | -0.05 | 0.00497 | -0.036 | -10.04
-1.5 | 0.011 | 0.00454 | -0.036 | 2.389
-1 | 0.072 | 0.00454 | -0.037 | 15.794
-0.5 | 0.133 | 0.00453 | -0.038 | 29.287
0 | 0.194 | 0.00455 | -0.039 | 42.586
0.5 | 0.254 | 0.00458 | -0.04 | 55.626
1 | 0.315 | 0.00461 | -0.041 | 68.413
1.5 | 0.376 | 0.00469 | -0.042 | 80.225
2 | 0.437 | 0.00479 | -0.042 | 91.175
2.5 | 0.496 | 0.00544 | -0.043 | 91.202
3 | 0.556 | 0.00585 | -0.044 | 94.991
3.5 | 0.615 | 0.00628 | -0.045 | 97.945
4 | 0.674 | 0.00685 | -0.046 | 98.37
4.5 | 0.731 | 0.00799 | -0.047 | 91.507
5 | 0.787 | 0.00784 | -0.047 | 100.477
5.5 | 0.842 | 0.00759 | -0.048 | 110.824
6 | 0.894 | 0.00893 | -0.049 | 100.093
6.5 | 0.945 | 0.00929 | -0.05 | 101.677
7 | 0.993 | 0.00964 | -0.051 | 103.015
7.5 | 1.039 | 0.01001 | -0.051 | 103.839
8 | 1.083 | 0.01043 | -0.052 | 103.83
8.5 | 1.123 | 0.01092 | -0.053 | 102.835
9 | 1.161 | 0.01139 | -0.053 | 101.925
9.5 | 1.194 | 0.01191 | -0.054 | 100.247
10 | 1.222 | 0.01254 | -0.055 | 97.446
10.5 | 1.244 | 0.01305 | -0.056 | 95.289
11 | 1.261 | 0.01374 | -0.056 | 91.714
11.5 | 1.272 | 0.01441 | -0.057 | 88.324
12 | 1.279 | 0.01523 | -0.057 | 84.002
12.5 | 1.281 | 0.0161 | -0.058 | 79.524
13 | 1.277 | 0.01705 | -0.059 | 74.939
13.5 | 1.269 | 0.0181 | -0.059 | 70.115
14 | 1.256 | 0.01948 | -0.06 | 64.504
14.5 | 1.241 | 0.02041 | -0.06 | 60.81
15 | 1.218 | 0.02276 | -0.061 | 53.489
15.5 | 1.192 | 0.02475 | -0.061 | 48.169
16 | 1.157 | 0.02915 | -0.061 | 39.683
16.5 | 1.122 | 0.03334 | -0.061 | 33.65
17 | 1.076 | 0.04193 | -0.06 | 25.675
17.5 | 1.002 | 0.06806 | -0.056 | 14.721

## 106. Re 10M Mach 0.00 (2)
BIGFOIL.COM POLAR EXPORT
NACA65-215 a=0.8
NACA65-215 a=0.8 |  |  |  | Cl Max: | 1.747 | at alpha= | 20 | deg
XFOIL ncrit=9 |  |  |  | L/D Max: | 115.272 | at alpha= | 9 | deg
Re: | 10000000 |  |  | Cd Min: | 0.04354 | at alpha= | 20 | deg
Mach: | 0 |  |  | Cl=0 at alpha= | -1.6355 | deg
|  |  |  | @ Cl=0.1, Cd= | 0.0038004
|  |  |  | @ Cl=0.4, Cd= | 0.0042601
|  |  |  | @ Cl=0.6, Cd= | 0.0064519
alpha (deg) | Cl | Cd | Cm | Cl/Cd
-20 | -1.5864 | 0.03309 | -0.0638 | -47.942
-19.5 | -1.5734 | 0.03004 | -0.0632 | -52.3768
-17.5 | -1.499 | 0.02103 | -0.0576 | -71.2791
-17 | -1.471 | 0.0192 | -0.0569 | -76.6146
-16.5 | -1.4479 | 0.01778 | -0.0544 | -81.4342
-16 | -1.4243 | 0.01644 | -0.0516 | -86.6363
-15.5 | -1.3991 | 0.0153 | -0.0486 | -91.4444
-15 | -1.3722 | 0.01436 | -0.0455 | -95.5571
-14.5 | -1.3472 | 0.01355 | -0.0414 | -99.4244
-14 | -1.3195 | 0.01295 | -0.0373 | -101.8919
-13.5 | -1.2787 | 0.01237 | -0.0356 | -103.3711
-13 | -1.2342 | 0.01186 | -0.0344 | -104.0641
-12.5 | -1.1884 | 0.01135 | -0.0334 | -104.7048
-12 | -1.1405 | 0.01089 | -0.0327 | -104.7291
-11.5 | -1.092 | 0.01041 | -0.0321 | -104.8991
-10.5 | -0.9922 | 0.00946 | -0.0313 | -104.8837
-10 | -0.9402 | 0.00906 | -0.0312 | -103.7748
-9.5 | -0.8872 | 0.00872 | -0.0312 | -101.7431
-9 | -0.8333 | 0.0084 | -0.0314 | -99.2024
-8.5 | -0.7786 | 0.00812 | -0.0317 | -95.8867
-7.5 | -0.6689 | 0.0075 | -0.0322 | -89.1867
-7 | -0.6131 | 0.00725 | -0.0327 | -84.5655
-6 | -0.5 | 0.00681 | -0.0338 | -73.4214
-5.5 | -0.4433 | 0.00658 | -0.0344 | -67.3708
-5 | -0.386 | 0.00641 | -0.035 | -60.2184
-4.5 | -0.3286 | 0.00622 | -0.0357 | -52.8296
-4 | -0.2709 | 0.00606 | -0.0364 | -44.703
-3.5 | -0.2131 | 0.00587 | -0.0371 | -36.3032
-2.5 | -0.0984 | 0.00535 | -0.0385 | -18.3925
-2 | -0.0417 | 0.00494 | -0.0392 | -8.4413
-1.5 | 0.0155 | 0.00459 | -0.0399 | 3.3769
-1 | 0.0718 | 0.00405 | -0.0406 | 17.7284
-0.5 | 0.1283 | 0.00355 | -0.0414 | 36.1408
0 | 0.1873 | 0.00354 | -0.0423 | 52.9096
0.5 | 0.2464 | 0.00356 | -0.0432 | 69.2135
1 | 0.3053 | 0.00361 | -0.0441 | 84.5706
1.5 | 0.3638 | 0.0037 | -0.045 | 98.3243
2 | 0.4155 | 0.0045 | -0.0448 | 92.3333
3.5 | 0.5739 | 0.00622 | -0.0447 | 92.2669
4 | 0.6268 | 0.00669 | -0.0446 | 93.6921
4.5 | 0.68 | 0.0071 | -0.0446 | 95.7746
5 | 0.7339 | 0.00741 | -0.0446 | 99.0418
5.5 | 0.788 | 0.00769 | -0.0447 | 102.4707
6 | 0.8418 | 0.00794 | -0.0448 | 106.0202
6.5 | 0.8946 | 0.00825 | -0.0446 | 108.4364
7 | 0.9473 | 0.00852 | -0.0445 | 111.1854
7.5 | 0.9983 | 0.00887 | -0.0441 | 112.5479
8 | 1.0486 | 0.00921 | -0.0436 | 113.8545
8.5 | 1.0982 | 0.00955 | -0.0429 | 114.9948
9 | 1.1458 | 0.00994 | -0.0419 | 115.2716
9.5 | 1.1908 | 0.01038 | -0.0405 | 114.7206
10 | 1.2336 | 0.01083 | -0.0387 | 113.9058
10.5 | 1.2664 | 0.01125 | -0.0349 | 112.5689
11 | 1.2996 | 0.01178 | -0.0314 | 110.3226
11.5 | 1.3329 | 0.01241 | -0.0283 | 107.4053
12 | 1.3652 | 0.01315 | -0.0252 | 103.8175
12.5 | 1.3961 | 0.01403 | -0.0221 | 99.5082
13 | 1.4278 | 0.01491 | -0.0193 | 95.7612
13.5 | 1.4588 | 0.01579 | -0.0166 | 92.3876
14 | 1.49 | 0.0166 | -0.0141 | 89.759
14.5 | 1.5193 | 0.01782 | -0.0117 | 85.2581
15 | 1.5478 | 0.01916 | -0.0094 | 80.7829
15.5 | 1.5734 | 0.02074 | -0.007 | 75.8631
16 | 1.5978 | 0.02246 | -0.0047 | 71.1398
16.5 | 1.6203 | 0.0244 | -0.0025 | 66.4057
17 | 1.6432 | 0.02641 | -0.0006 | 62.2189
17.5 | 1.6642 | 0.02867 | 0.0011 | 58.0467
18 | 1.6857 | 0.03098 | 0.0025 | 54.4125
18.5 | 1.7048 | 0.0336 | 0.0038 | 50.7381
19 | 1.7224 | 0.03647 | 0.0049 | 47.2279
19.5 | 1.7368 | 0.03972 | 0.0059 | 43.7261
20 | 1.747 | 0.04354 | 0.0066 | 40.124

## 107. Re 10M Mach 0.10 (1)
BIGFOIL.COM POLAR EXPORT
NACA65-215 a=0.8
NACA65-215 a=0.8 |  |  |  | Cl Max: | 1.269 | at alpha= | 12 | deg
JavaFoil+Calcfoil stall+Eppler ext transition |  |  |  | L/D Max: | 110.781 | at alpha= | 5.5 | deg
Re: | 10000000 |  |  | Cd Min: | 0.00451 | at alpha= | -0.5 | deg
Mach: | 0.1 |  |  | Cl=0 at alpha= | -1.5902 | deg
|  |  |  | @ Cl=0.1, Cd= | 0.0045154
|  |  |  | @ Cl=0.4, Cd= | 0.0047361
|  |  |  | @ Cl=0.6, Cd= | 0.0062075
alpha (deg) | Cl | Cd | Cm | Cl/Cd
-18 | -0.762 | 0.1277 | -0.005 | -5.964
-17.5 | -0.788 | 0.11966 | -0.006 | -6.585
-17 | -0.812 | 0.11207 | -0.006 | -7.244
-16.5 | -0.826 | 0.10547 | -0.007 | -7.834
-16 | -0.841 | 0.09723 | -0.008 | -8.645
-15.5 | -0.867 | 0.07866 | -0.009 | -11.024
-15 | -0.943 | 0.03748 | -0.012 | -25.148
-14.5 | -0.97 | 0.02711 | -0.013 | -35.775
-14 | -0.987 | 0.0213 | -0.014 | -46.317
-13.5 | -0.992 | 0.01844 | -0.015 | -53.813
-13 | -0.993 | 0.01616 | -0.016 | -61.478
-12.5 | -0.989 | 0.01444 | -0.017 | -68.504
-12 | -0.981 | 0.013 | -0.018 | -75.458
-11.5 | -0.965 | 0.01211 | -0.019 | -79.739
-11 | -0.945 | 0.01138 | -0.02 | -83.064
-10.5 | -0.92 | 0.01073 | -0.021 | -85.762
-10 | -0.891 | 0.01019 | -0.022 | -87.45
-9.5 | -0.858 | 0.00968 | -0.023 | -88.605
-9 | -0.822 | 0.00943 | -0.023 | -87.174
-8.5 | -0.779 | 0.00905 | -0.024 | -86.104
-8 | -0.733 | 0.00869 | -0.025 | -84.325
-7.5 | -0.684 | 0.00837 | -0.026 | -81.738
-7 | -0.633 | 0.00806 | -0.027 | -78.561
-6.5 | -0.58 | 0.00777 | -0.028 | -74.664
-6 | -0.525 | 0.00751 | -0.029 | -69.973
-5.5 | -0.468 | 0.00733 | -0.03 | -63.892
-5 | -0.41 | 0.00708 | -0.03 | -57.909
-4.5 | -0.352 | 0.00692 | -0.031 | -50.77
-4 | -0.292 | 0.00676 | -0.032 | -43.217
-3.5 | -0.232 | 0.00655 | -0.033 | -35.472
-3 | -0.172 | 0.00639 | -0.034 | -26.899
-2.5 | -0.111 | 0.00525 | -0.035 | -21.156
-2 | -0.05 | 0.00498 | -0.036 | -10.072
-1.5 | 0.011 | 0.00452 | -0.037 | 2.413
-1 | 0.072 | 0.00452 | -0.037 | 15.94
-0.5 | 0.133 | 0.00451 | -0.038 | 29.531
0 | 0.195 | 0.00453 | -0.039 | 42.906
0.5 | 0.256 | 0.00459 | -0.04 | 55.742
1 | 0.317 | 0.00464 | -0.041 | 68.256
1.5 | 0.378 | 0.0047 | -0.042 | 80.493
2 | 0.439 | 0.0048 | -0.043 | 91.454
2.5 | 0.499 | 0.00543 | -0.044 | 91.908
3 | 0.559 | 0.00586 | -0.044 | 95.377
3.5 | 0.618 | 0.00636 | -0.045 | 97.269
4 | 0.677 | 0.00689 | -0.046 | 98.301
4.5 | 0.735 | 0.00804 | -0.047 | 91.312
5 | 0.791 | 0.00788 | -0.048 | 100.38
5.5 | 0.845 | 0.00763 | -0.048 | 110.781
6 | 0.898 | 0.00899 | -0.049 | 99.836
6.5 | 0.948 | 0.00935 | -0.05 | 101.373
7 | 0.997 | 0.0097 | -0.051 | 102.743
7.5 | 1.043 | 0.01011 | -0.052 | 103.178
8 | 1.086 | 0.01052 | -0.052 | 103.229
8.5 | 1.126 | 0.01101 | -0.053 | 102.207
9 | 1.162 | 0.0115 | -0.054 | 101.078
9.5 | 1.195 | 0.01207 | -0.054 | 99.034
10 | 1.221 | 0.01268 | -0.055 | 96.287
10.5 | 1.241 | 0.01328 | -0.056 | 93.457
11 | 1.256 | 0.01393 | -0.056 | 90.182
11.5 | 1.265 | 0.01468 | -0.057 | 86.218
12 | 1.269 | 0.01547 | -0.058 | 82.041
12.5 | 1.268 | 0.01643 | -0.058 | 77.165
13 | 1.261 | 0.01741 | -0.059 | 72.397
13.5 | 1.248 | 0.01866 | -0.059 | 66.881
14 | 1.231 | 0.01997 | -0.06 | 61.649
14.5 | 1.211 | 0.02109 | -0.061 | 57.431
15 | 1.182 | 0.02377 | -0.061 | 49.724
15.5 | 1.147 | 0.02719 | -0.061 | 42.204
16 | 1.108 | 0.03175 | -0.061 | 34.889
16.5 | 1.056 | 0.04127 | -0.059 | 25.59
17 | 0.952 | 0.08407 | -0.051 | 11.321

## 108. Re 10M Mach 0.10 (2)
BIGFOIL.COM POLAR EXPORT
NACA65-215 a=0.8
NACA65-215 a=0.8 |  |  |  | Cl Max: | 1.7368 | at alpha= | 20 | deg
XFOIL ncrit=9 |  |  |  | L/D Max: | 114.688 | at alpha= | 8.5 | deg
Re: | 10000000 |  |  | Cd Min: | 0.047 | at alpha= | 20 | deg
Mach: | 0.1 |  |  | Cl=0 at alpha= | -1.637 | deg
|  |  |  | @ Cl=0.1, Cd= | 0.0038062
|  |  |  | @ Cl=0.4, Cd= | 0.0042115
|  |  |  | @ Cl=0.6, Cd= | 0.0064494
alpha (deg) | Cl | Cd | Cm | Cl/Cd
-19 | -1.5499 | 0.02974 | -0.066 | -52.115
-18.5 | -1.5301 | 0.02729 | -0.065 | -56.0682
-18 | -1.5125 | 0.0248 | -0.0636 | -60.9879
-17.5 | -1.4927 | 0.02257 | -0.0619 | -66.1365
-17 | -1.4672 | 0.02042 | -0.0612 | -71.8511
-16.5 | -1.4461 | 0.01879 | -0.0585 | -76.9611
-16 | -1.4234 | 0.01727 | -0.0556 | -82.4204
-15.5 | -1.3984 | 0.01597 | -0.0526 | -87.5642
-15 | -1.3714 | 0.0149 | -0.0495 | -92.0403
-14.5 | -1.3451 | 0.01397 | -0.0458 | -96.2849
-14 | -1.3205 | 0.01324 | -0.0411 | -99.7356
-13.5 | -1.285 | 0.01264 | -0.0381 | -101.6614
-13 | -1.2413 | 0.01209 | -0.0365 | -102.6716
-12.5 | -1.196 | 0.01153 | -0.0352 | -103.7294
-12 | -1.1481 | 0.01105 | -0.0343 | -103.9005
-11.5 | -1.0986 | 0.01061 | -0.0336 | -103.5438
-11 | -1.0497 | 0.01005 | -0.0328 | -104.4478
-10.5 | -0.9988 | 0.00958 | -0.0324 | -104.2589
-10 | -0.9466 | 0.00916 | -0.0321 | -103.3406
-9.5 | -0.8933 | 0.00879 | -0.032 | -101.6268
-9 | -0.839 | 0.00847 | -0.0321 | -99.0555
-8.5 | -0.7839 | 0.00817 | -0.0323 | -95.9486
-8 | -0.7287 | 0.00787 | -0.0325 | -92.5921
-7.5 | -0.6733 | 0.00754 | -0.0327 | -89.2971
-7 | -0.6171 | 0.00728 | -0.0331 | -84.7665
-6 | -0.5031 | 0.00684 | -0.0341 | -73.5526
-5.5 | -0.446 | 0.0066 | -0.0347 | -67.5758
-5 | -0.3883 | 0.00642 | -0.0353 | -60.4829
-4.5 | -0.3305 | 0.00624 | -0.036 | -52.9647
-4 | -0.2725 | 0.00607 | -0.0367 | -44.8929
-3.5 | -0.2143 | 0.00588 | -0.0374 | -36.4456
-3 | -0.1565 | 0.00567 | -0.0381 | -27.6014
-2.5 | -0.0989 | 0.00536 | -0.0387 | -18.4515
-1.5 | 0.0157 | 0.0046 | -0.0402 | 3.413
-1 | 0.0723 | 0.00405 | -0.0409 | 17.8519
-0.5 | 0.1291 | 0.00355 | -0.0416 | 36.3662
0 | 0.1885 | 0.00354 | -0.0425 | 53.2486
0.5 | 0.2479 | 0.00356 | -0.0435 | 69.6348
1 | 0.3072 | 0.00361 | -0.0444 | 85.097
1.5 | 0.3661 | 0.00369 | -0.0452 | 99.2141
2 | 0.4181 | 0.00449 | -0.0451 | 93.118
2.5 | 0.4705 | 0.00518 | -0.045 | 90.8301
3 | 0.5241 | 0.00571 | -0.045 | 91.7863
3.5 | 0.5769 | 0.00625 | -0.0448 | 92.304
4 | 0.6302 | 0.00671 | -0.0447 | 93.9195
4.5 | 0.6835 | 0.00713 | -0.0446 | 95.8626
5 | 0.7378 | 0.00744 | -0.0446 | 99.1667
5.5 | 0.7921 | 0.00772 | -0.0447 | 102.6036
6 | 0.8462 | 0.00798 | -0.0447 | 106.0401
6.5 | 0.8993 | 0.00829 | -0.0445 | 108.4801
7 | 0.9522 | 0.00857 | -0.0443 | 111.1085
7.5 | 1.0033 | 0.00893 | -0.0437 | 112.3516
8.5 | 1.1033 | 0.00962 | -0.0423 | 114.6881
9 | 1.1506 | 0.01004 | -0.0411 | 114.6016
9.5 | 1.195 | 0.0105 | -0.0394 | 113.8095
10 | 1.2338 | 0.01091 | -0.0366 | 113.0889
11 | 1.3007 | 0.01198 | -0.0294 | 108.5726
11.5 | 1.3344 | 0.01266 | -0.0262 | 105.4028
12 | 1.3665 | 0.01347 | -0.023 | 101.4477
12.5 | 1.3975 | 0.0144 | -0.0199 | 97.0486
13 | 1.4305 | 0.01529 | -0.0172 | 93.5579
13.5 | 1.4617 | 0.01624 | -0.0144 | 90.0062
14 | 1.4929 | 0.01712 | -0.0118 | 87.2021
14.5 | 1.5216 | 0.01848 | -0.0092 | 82.3377
15 | 1.5495 | 0.01993 | -0.0068 | 77.7471
15.5 | 1.5739 | 0.02169 | -0.0042 | 72.5634
16 | 1.5972 | 0.0236 | -0.0018 | 67.678
16.5 | 1.6205 | 0.02561 | 0.0003 | 63.2761
17 | 1.6446 | 0.02767 | 0.0021 | 59.4362
17.5 | 1.6658 | 0.03007 | 0.0038 | 55.3974
18 | 1.6862 | 0.03262 | 0.0053 | 51.6922
18.5 | 1.7034 | 0.03558 | 0.0067 | 47.8752
19 | 1.7185 | 0.03885 | 0.0078 | 44.2342
19.5 | 1.7306 | 0.04254 | 0.0087 | 40.6817
20 | 1.7368 | 0.047 | 0.0092 | 36.9532

## 109. Re 10M Mach 0.25 (1)
BIGFOIL.COM POLAR EXPORT
NACA65-215 a=0.8
NACA65-215 a=0.8 |  |  |  | Cl Max: | 1.215 | at alpha= | 10.5 | deg
JavaFoil+Calcfoil stall+Eppler ext transition |  |  |  | L/D Max: | 101.963 | at alpha= | 4.5 | deg
Re: | 10000000 |  |  | Cd Min: | 0.00453 | at alpha= | -0.5 | deg
Mach: | 0.25 |  |  | Cl=0 at alpha= | -1.5873 | deg
|  |  |  | @ Cl=0.1, Cd= | 0.0045359
|  |  |  | @ Cl=0.4, Cd= | 0.0047548
|  |  |  | @ Cl=0.6, Cd= | 0.0061861
alpha (deg) | Cl | Cd | Cm | Cl/Cd
-16.5 | -0.541 | 0.12686 | -0.006 | -4.261
-16 | -0.583 | 0.12028 | -0.006 | -4.85
-15.5 | -0.623 | 0.11172 | -0.007 | -5.578
-15 | -0.66 | 0.10279 | -0.007 | -6.417
-14.5 | -0.689 | 0.09829 | -0.008 | -7.013
-14 | -0.721 | 0.08586 | -0.009 | -8.402
-13.5 | -0.741 | 0.08184 | -0.01 | -9.058
-13 | -0.813 | 0.04413 | -0.014 | -18.414
-12.5 | -0.883 | 0.02062 | -0.017 | -42.823
-12 | -0.903 | 0.01634 | -0.018 | -55.239
-11.5 | -0.911 | 0.01382 | -0.019 | -65.955
-11 | -0.907 | 0.0126 | -0.02 | -72.007
-10.5 | -0.896 | 0.01168 | -0.021 | -76.685
-10 | -0.876 | 0.01099 | -0.022 | -79.735
-9.5 | -0.851 | 0.01026 | -0.023 | -83.004
-9 | -0.82 | 0.00975 | -0.024 | -84.128
-8.5 | -0.786 | 0.00954 | -0.025 | -82.398
-8 | -0.743 | 0.00906 | -0.026 | -82
-7.5 | -0.696 | 0.00869 | -0.027 | -80.134
-7 | -0.646 | 0.00834 | -0.028 | -77.434
-6.5 | -0.593 | 0.00801 | -0.029 | -74.066
-6 | -0.538 | 0.00773 | -0.029 | -69.52
-5.5 | -0.48 | 0.00747 | -0.03 | -64.257
-5 | -0.421 | 0.00726 | -0.031 | -57.954
-4.5 | -0.361 | 0.00704 | -0.032 | -51.257
-4 | -0.3 | 0.00688 | -0.033 | -43.599
-3.5 | -0.238 | 0.00664 | -0.034 | -35.912
-3 | -0.176 | 0.0065 | -0.035 | -27.169
-2.5 | -0.114 | 0.00533 | -0.036 | -21.43
-2 | -0.052 | 0.005 | -0.037 | -10.307
-1.5 | 0.011 | 0.00459 | -0.038 | 2.438
-1 | 0.074 | 0.00454 | -0.038 | 16.336
-0.5 | 0.137 | 0.00453 | -0.039 | 30.216
0 | 0.2 | 0.0046 | -0.04 | 43.51
0.5 | 0.263 | 0.00461 | -0.041 | 57.037
1 | 0.326 | 0.00465 | -0.042 | 70.073
1.5 | 0.389 | 0.00473 | -0.043 | 82.126
2 | 0.451 | 0.00487 | -0.044 | 92.73
2.5 | 0.512 | 0.00552 | -0.045 | 92.891
3 | 0.574 | 0.00599 | -0.046 | 95.768
3.5 | 0.635 | 0.00645 | -0.047 | 98.395
4 | 0.696 | 0.00714 | -0.047 | 97.44
4.5 | 0.753 | 0.00738 | -0.048 | 101.963
5 | 0.81 | 0.00866 | -0.049 | 93.501
5.5 | 0.865 | 0.00898 | -0.05 | 96.326
6 | 0.917 | 0.00931 | -0.051 | 98.511
6.5 | 0.968 | 0.0097 | -0.051 | 99.73
7 | 1.015 | 0.01009 | -0.052 | 100.582
7.5 | 1.059 | 0.01058 | -0.053 | 100.157
8 | 1.099 | 0.01105 | -0.054 | 99.465
8.5 | 1.135 | 0.01162 | -0.054 | 97.736
9 | 1.167 | 0.01224 | -0.055 | 95.275
9.5 | 1.192 | 0.0129 | -0.056 | 92.447
10 | 1.208 | 0.01359 | -0.056 | 88.93
10.5 | 1.215 | 0.0144 | -0.057 | 84.394
11 | 1.213 | 0.01531 | -0.058 | 79.251
11.5 | 1.203 | 0.01615 | -0.058 | 74.501
12 | 1.183 | 0.01721 | -0.059 | 68.741
12.5 | 1.154 | 0.0187 | -0.06 | 61.706
13 | 1.116 | 0.02003 | -0.06 | 55.726
13.5 | 1.067 | 0.02242 | -0.06 | 47.587
14 | 0.988 | 0.03095 | -0.059 | 31.937
14.5 | 0.816 | 0.09418 | -0.039 | 8.669
15 | 0.756 | 0.10573 | -0.036 | 7.146
15.5 | 0.695 | 0.11637 | -0.034 | 5.969

## 110. Re 10M Mach 0.25 (2)
BIGFOIL.COM POLAR EXPORT
NACA65-215 a=0.8
NACA65-215 a=0.8 |  |  |  | Cl Max: | 1.6658 | at alpha= | 19 | deg
XFOIL ncrit=9 |  |  |  | L/D Max: | 112.118 | at alpha= | 8 | deg
Re: | 10000000 |  |  | Cd Min: | 0.07839 | at alpha= | -20 | deg
Mach: | 0.25 |  |  | Cl=0 at alpha= | -1.6397 | deg
|  |  |  | @ Cl=0.1, Cd= | 0.0038406
|  |  |  | @ Cl=0.4, Cd= | 0.0040003
|  |  |  | @ Cl=0.6, Cd= | 0.0064588
alpha (deg) | Cl | Cd | Cm | Cl/Cd
-20 | -1.3302 | 0.07839 | -0.0648 | -16.969
-19.5 | -1.385 | 0.06402 | -0.0733 | -21.6339
-19 | -1.3986 | 0.05575 | -0.0768 | -25.087
-18.5 | -1.413 | 0.04809 | -0.0791 | -29.3824
-18 | -1.421 | 0.04164 | -0.0802 | -34.1258
-17.5 | -1.4207 | 0.0364 | -0.0802 | -39.0302
-17 | -1.4187 | 0.03174 | -0.0793 | -44.6975
-16.5 | -1.3923 | 0.02805 | -0.0805 | -49.6364
-16 | -1.3945 | 0.02424 | -0.077 | -57.5289
-15.5 | -1.3812 | 0.02149 | -0.0737 | -64.2718
-15 | -1.3588 | 0.01942 | -0.0704 | -69.9691
-14.5 | -1.3355 | 0.01755 | -0.0667 | -76.0969
-14 | -1.3061 | 0.01613 | -0.0631 | -80.9733
-13.5 | -1.2785 | 0.01481 | -0.0589 | -86.3268
-13 | -1.2495 | 0.01379 | -0.0543 | -90.6091
-12.5 | -1.225 | 0.01294 | -0.0482 | -94.6677
-12 | -1.1825 | 0.01222 | -0.0451 | -96.7676
-11.5 | -1.1354 | 0.01155 | -0.0428 | -98.303
-11 | -1.0849 | 0.01096 | -0.041 | -98.9872
-10.5 | -1.0325 | 0.01043 | -0.0395 | -98.9933
-10 | -0.9809 | 0.00977 | -0.0381 | -100.3992
-9.5 | -0.9262 | 0.00928 | -0.0371 | -99.806
-9 | -0.8701 | 0.00886 | -0.0365 | -98.2054
-8.5 | -0.8129 | 0.00849 | -0.0361 | -95.7479
-8 | -0.7551 | 0.00815 | -0.0358 | -92.6503
-7.5 | -0.6972 | 0.00782 | -0.0357 | -89.156
-7 | -0.6389 | 0.00748 | -0.0357 | -85.4144
-6.5 | -0.58 | 0.00721 | -0.0358 | -80.4438
-6 | -0.5204 | 0.00698 | -0.0362 | -74.5559
-5.5 | -0.4611 | 0.00674 | -0.0365 | -68.4125
-5 | -0.4013 | 0.00651 | -0.037 | -61.6436
-4.5 | -0.3413 | 0.00634 | -0.0375 | -53.8328
-4 | -0.2812 | 0.00613 | -0.0381 | -45.8728
-3.5 | -0.221 | 0.00596 | -0.0387 | -37.0805
-3 | -0.161 | 0.00574 | -0.0394 | -28.0488
-2.5 | -0.1016 | 0.00543 | -0.04 | -18.7109
-1.5 | 0.0165 | 0.00462 | -0.0414 | 3.5714
-1 | 0.0747 | 0.00406 | -0.0421 | 18.399
-0.5 | 0.1335 | 0.00355 | -0.0429 | 37.6056
0 | 0.1949 | 0.00355 | -0.0439 | 54.9014
0.5 | 0.2563 | 0.00358 | -0.0448 | 71.5922
1 | 0.3176 | 0.00362 | -0.0458 | 87.7348
1.5 | 0.3786 | 0.00369 | -0.0467 | 102.6016
2 | 0.4324 | 0.00447 | -0.0465 | 96.7338
2.5 | 0.4855 | 0.00522 | -0.0461 | 93.0077
3 | 0.5398 | 0.00581 | -0.0459 | 92.9088
3.5 | 0.5935 | 0.0064 | -0.0455 | 92.7344
4 | 0.6477 | 0.00689 | -0.0451 | 94.0058
4.5 | 0.7026 | 0.00731 | -0.0448 | 96.1149
5 | 0.7586 | 0.0076 | -0.0446 | 99.8158
5.5 | 0.8146 | 0.0079 | -0.0444 | 103.1139
6 | 0.8695 | 0.00821 | -0.044 | 105.9074
6.5 | 0.9242 | 0.00852 | -0.0434 | 108.4742
7 | 0.9775 | 0.00886 | -0.0426 | 110.3273
7.5 | 1.0289 | 0.00927 | -0.0413 | 110.9924
8 | 1.0797 | 0.00963 | -0.04 | 112.1184
8.5 | 1.1275 | 0.01007 | -0.038 | 111.9662
9 | 1.1644 | 0.01056 | -0.0339 | 110.2652
9.5 | 1.1991 | 0.01112 | -0.0296 | 107.8327
10 | 1.2364 | 0.01175 | -0.026 | 105.2255
10.5 | 1.2736 | 0.01246 | -0.0225 | 102.2151
11 | 1.3088 | 0.01332 | -0.0189 | 98.2583
11.5 | 1.3409 | 0.0144 | -0.015 | 93.1181
12 | 1.3754 | 0.01545 | -0.0117 | 89.0227
12.5 | 1.4098 | 0.0166 | -0.0085 | 84.9277
13 | 1.4426 | 0.01788 | -0.0053 | 80.6823
13.5 | 1.472 | 0.01928 | -0.0017 | 76.3485
14.5 | 1.5257 | 0.02301 | 0.0045 | 66.306
15 | 1.552 | 0.02516 | 0.0073 | 61.6852
15.5 | 1.5779 | 0.02748 | 0.0099 | 57.4199
16 | 1.5998 | 0.03024 | 0.0124 | 52.9034
16.5 | 1.6212 | 0.03319 | 0.0146 | 48.846
17 | 1.6376 | 0.03672 | 0.0166 | 44.5969
17.5 | 1.6515 | 0.04066 | 0.0182 | 40.6173
18 | 1.6554 | 0.04574 | 0.0194 | 36.1915
18.5 | 1.6626 | 0.05082 | 0.0201 | 32.7155
19 | 1.6658 | 0.05664 | 0.02 | 29.4103
19.5 | 1.6613 | 0.06359 | 0.0191 | 26.1252
20 | 1.6509 | 0.07172 | 0.0171 | 23.0187

## 111. Re 10M Mach 0.50 (1)
BIGFOIL.COM POLAR EXPORT
NACA65-215 a=0.8
NACA65-215 a=0.8 |  |  |  | Cl Max: | 1.201 | at alpha= | 18.5 | deg
JavaFoil+Calcfoil stall+Eppler ext transition |  |  |  | L/D Max: | 105.316 | at alpha= | 3 | deg
Re: | 10000000 |  |  | Cd Min: | 0.00469 | at alpha= | -1 | deg
Mach: | 0.5 |  |  | Cl=0 at alpha= | -1.5916 | deg
|  |  |  | @ Cl=0.1, Cd= | 0.0046924
|  |  |  | @ Cl=0.4, Cd= | 0.004902
|  |  |  | @ Cl=0.6, Cd= | 0.0060292
alpha (deg) | Cl | Cd | Cm | Cl/Cd
-20 | -1.03 | 0.14164 | -0.004 | -7.273
-19.5 | -0.997 | 0.14077 | -0.005 | -7.084
-19 | -0.965 | 0.13922 | -0.005 | -6.928
-18.5 | -0.936 | 0.13677 | -0.005 | -6.847
-18 | -0.917 | 0.12956 | -0.006 | -7.078
-17.5 | -0.889 | 0.12305 | -0.007 | -7.223
-17 | -0.856 | 0.12174 | -0.007 | -7.035
-16.5 | -0.827 | 0.11728 | -0.007 | -7.051
-16 | -0.8 | 0.10932 | -0.008 | -7.317
-15.5 | -0.775 | 0.1103 | -0.009 | -7.027
-15 | -0.747 | 0.1044 | -0.009 | -7.151
-14.5 | -0.722 | 0.09453 | -0.01 | -7.638
-14 | -0.706 | 0.07941 | -0.012 | -8.888
-13.5 | -0.661 | 0.09944 | -0.01 | -6.647
-13 | -0.635 | 0.09009 | -0.01 | -7.043
-12.5 | -0.611 | 0.07879 | -0.012 | -7.758
-12 | -0.594 | 0.06543 | -0.014 | -9.086
-11.5 | -0.65 | 0.01889 | -0.021 | -34.408
-11 | -0.622 | 0.01663 | -0.022 | -37.417
-10.5 | -0.495 | 0.073 | -0.012 | -6.778
-10 | -0.47 | 0.06269 | -0.014 | -7.491
-9.5 | -0.519 | 0.01677 | -0.025 | -30.927
-9 | -0.497 | 0.01331 | -0.026 | -37.339
-8.5 | -0.385 | 0.0549 | -0.014 | -7.009
-8 | -0.486 | 0.05014 | -0.015 | -9.684
-7.5 | -0.67 | 0.01047 | -0.03 | -64.013
-7 | -0.662 | 0.00977 | -0.031 | -67.745
-6.5 | -0.629 | 0.0092 | -0.032 | -68.346
-6 | -0.584 | 0.00888 | -0.033 | -65.74
-5.5 | -0.526 | 0.00844 | -0.034 | -62.366
-5 | -0.464 | 0.008 | -0.035 | -58.057
-4.5 | -0.4 | 0.00766 | -0.036 | -52.167
-4 | -0.333 | 0.00739 | -0.037 | -45.101
-3.5 | -0.266 | 0.00711 | -0.038 | -37.336
-3 | -0.197 | 0.00693 | -0.039 | -28.403
-2.5 | -0.127 | 0.00568 | -0.04 | -22.427
-2 | -0.058 | 0.00524 | -0.041 | -10.997
-1.5 | 0.013 | 0.0047 | -0.042 | 2.664
-1 | 0.083 | 0.00469 | -0.043 | 17.653
-0.5 | 0.153 | 0.0047 | -0.044 | 32.589
0 | 0.224 | 0.00473 | -0.045 | 47.256
0.5 | 0.294 | 0.0048 | -0.046 | 61.284
1 | 0.364 | 0.00483 | -0.047 | 75.375
1.5 | 0.434 | 0.00497 | -0.048 | 87.433
2 | 0.505 | 0.00508 | -0.049 | 99.395
2.5 | 0.572 | 0.006 | -0.05 | 95.393
3 | 0.639 | 0.00607 | -0.051 | 105.316
3.5 | 0.704 | 0.00716 | -0.052 | 98.458
4 | 0.767 | 0.00896 | -0.052 | 85.561
4.5 | 0.829 | 0.00947 | -0.053 | 87.567
5 | 0.889 | 0.00993 | -0.054 | 89.486
5.5 | 0.943 | 0.01046 | -0.055 | 90.087
6 | 0.99 | 0.01102 | -0.056 | 89.843
6.5 | 1.028 | 0.01166 | -0.057 | 88.173
7 | 1.051 | 0.01249 | -0.058 | 84.118
7.5 | 1.046 | 0.01357 | -0.058 | 77.073
8 | 0.976 | 0.0148 | -0.059 | 65.943
8.5 | 0.673 | 0.01652 | -0.06 | 40.734
9 | 0.585 | 0.06022 | -0.03 | 9.714
9.5 | 0.739 | 0.01744 | -0.062 | 42.346
10 | 0.768 | 0.01937 | -0.062 | 39.634
10.5 | 0.68 | 0.06346 | -0.042 | 10.712
11 | 0.694 | 0.07678 | -0.033 | 9.045
11.5 | 0.862 | 0.02155 | -0.064 | 40
12 | 0.887 | 0.02467 | -0.065 | 35.942
12.5 | 0.794 | 0.07644 | -0.046 | 10.386
13 | 0.808 | 0.09034 | -0.04 | 8.949
13.5 | 0.96 | 0.03309 | -0.065 | 29.008
14 | 0.867 | 0.0933 | -0.044 | 9.289
14.5 | 0.926 | 0.07935 | -0.054 | 11.665
15 | 0.925 | 0.10388 | -0.047 | 8.905
15.5 | 0.94 | 0.10958 | -0.042 | 8.58
16 | 0.977 | 0.10952 | -0.047 | 8.917
16.5 | 1.043 | 0.09035 | -0.058 | 11.545
17 | 1.035 | 0.1217 | -0.05 | 8.503
17.5 | 1.052 | 0.12432 | -0.047 | 8.459
18 | 1.092 | 0.12272 | -0.052 | 8.901
18.5 | 1.201 | 0.07693 | -0.067 | 15.609
19 | 1.179 | 0.11161 | -0.061 | 10.563
19.5 | 1.159 | 0.16306 | -0.05 | 7.108
20 | 1.187 | 0.16682 | -0.051 | 7.118

## 112. Re 10M Mach 0.50 (2)
BIGFOIL.COM POLAR EXPORT
NACA65-215 a=0.8
NACA65-215 a=0.8 |  |  |  | Cl Max: | 1.1924 | at alpha= | 9.5 | deg
XFOIL ncrit=9 |  |  |  | L/D Max: | 116.224 | at alpha= | 2 | deg
Re: | 10000000 |  |  | Cd Min: | 0.11931 | at alpha= | 14.5 | deg
Mach: | 0.5 |  |  | Cl=0 at alpha= | -1.6533 | deg
|  |  |  | @ Cl=0.1, Cd= | 0.0039581
|  |  |  | @ Cl=0.4, Cd= | 0.0037354
|  |  |  | @ Cl=0.6, Cd= | 0.006139
alpha (deg) | Cl | Cd | Cm | Cl/Cd
-13.5 | -0.5733 | 0.10935 | -0.051 | -5.2428
-13 | -0.5899 | 0.09642 | -0.0595 | -6.118
-12.5 | -0.6129 | 0.08258 | -0.0687 | -7.4219
-12 | -0.6322 | 0.0682 | -0.0787 | -9.2698
-11.5 | -0.6603 | 0.05573 | -0.0878 | -11.8482
-11 | -0.6935 | 0.04552 | -0.0933 | -15.2351
-10.5 | -0.7321 | 0.03675 | -0.0953 | -19.9211
-10 | -0.7666 | 0.02955 | -0.0937 | -25.9425
-9.5 | -0.7926 | 0.02373 | -0.0892 | -33.4008
-9 | -0.8113 | 0.01867 | -0.0823 | -43.4547
-8.5 | -0.8215 | 0.01433 | -0.0732 | -57.3273
-8 | -0.8212 | 0.01163 | -0.0623 | -70.6105
-7.5 | -0.7842 | 0.00987 | -0.0556 | -79.4529
-7 | -0.7268 | 0.00892 | -0.0517 | -81.4798
-6.5 | -0.6633 | 0.00822 | -0.049 | -80.6934
-6 | -0.5958 | 0.00774 | -0.0472 | -76.9767
-5.5 | -0.5269 | 0.00737 | -0.0462 | -71.4925
-5 | -0.4575 | 0.00705 | -0.0455 | -64.8936
-4.5 | -0.3885 | 0.00675 | -0.0451 | -57.5556
-4 | -0.319 | 0.00652 | -0.0451 | -48.9264
-3.5 | -0.2497 | 0.00628 | -0.0453 | -39.7611
-2.5 | -0.1121 | 0.00579 | -0.0462 | -19.361
-2 | -0.0459 | 0.00532 | -0.0465 | -8.6278
-1.5 | 0.0203 | 0.00482 | -0.0471 | 4.2116
-1 | 0.0852 | 0.00405 | -0.0476 | 21.037
-0.5 | 0.1528 | 0.00363 | -0.0485 | 42.0937
0 | 0.2235 | 0.00361 | -0.0497 | 61.9114
0.5 | 0.2939 | 0.00365 | -0.0508 | 80.5205
1 | 0.3644 | 0.00369 | -0.0518 | 98.7534
1.5 | 0.4349 | 0.00378 | -0.0528 | 115.0529
2 | 0.4986 | 0.00429 | -0.0527 | 116.2238
2.5 | 0.5518 | 0.00539 | -0.0509 | 102.3748
3 | 0.6065 | 0.00624 | -0.049 | 97.1955
3.5 | 0.6596 | 0.00703 | -0.0467 | 93.8265
4 | 0.7147 | 0.00766 | -0.0444 | 93.3029
4.5 | 0.7737 | 0.00806 | -0.0426 | 95.9926
5 | 0.8317 | 0.00846 | -0.0403 | 98.3097
5.5 | 0.8809 | 0.00887 | -0.0362 | 99.3123
6 | 0.924 | 0.00938 | -0.031 | 98.5075
6.5 | 0.9686 | 0.01006 | -0.0261 | 96.2823
7 | 1.0136 | 0.01086 | -0.0214 | 93.3333
7.5 | 1.0585 | 0.01179 | -0.0166 | 89.7795
8.5 | 1.1411 | 0.01434 | -0.0062 | 79.5746
9 | 1.1717 | 0.0163 | 0 | 71.8834
9.5 | 1.1924 | 0.01895 | 0.0066 | 62.9235
10 | 1.1917 | 0.02294 | 0.0141 | 51.9486
10.5 | 1.1795 | 0.02815 | 0.0209 | 41.9005
11.5 | 1.1348 | 0.04248 | 0.0288 | 26.7137
12 | 1.0993 | 0.05216 | 0.0286 | 21.0755
12.5 | 1.0631 | 0.06326 | 0.0255 | 16.8052
13 | 1.0277 | 0.0759 | 0.0195 | 13.5402
13.5 | 0.9991 | 0.08951 | 0.0112 | 11.1619
14 | 0.9741 | 0.10426 | 0.001 | 9.343
14.5 | 0.9546 | 0.11931 | -0.0092 | 8.001

## 113. Re 12M Mach 0.00 (1)
BIGFOIL.COM POLAR EXPORT
NACA65-215 a=0.8
NACA65-215 a=0.8 |  |  |  | Cl Max: | 1.282 | at alpha= | 12.5 | deg
JavaFoil+Calcfoil stall+Eppler ext transition |  |  |  | L/D Max: | 117.262 | at alpha= | 6 | deg
Re: | 12000000 |  |  | Cd Min: | 0.00452 | at alpha= | -0.5 | deg
Mach: | 0 |  |  | Cl=0 at alpha= | -1.5902 | deg
|  |  |  | @ Cl=0.1, Cd= | 0.0045471
|  |  |  | @ Cl=0.4, Cd= | 0.0051241
|  |  |  | @ Cl=0.6, Cd= | 0.0063407
alpha (deg) | Cl | Cd | Cm | Cl/Cd
-19 | -0.76 | 0.13483 | -0.004 | -5.639
-18.5 | -0.785 | 0.12737 | -0.005 | -6.162
-18 | -0.81 | 0.11845 | -0.006 | -6.835
-17.5 | -0.835 | 0.10889 | -0.006 | -7.668
-17 | -0.86 | 0.09761 | -0.007 | -8.81
-16.5 | -0.875 | 0.08875 | -0.008 | -9.86
-16 | -0.909 | 0.06617 | -0.009 | -13.736
-15.5 | -0.97 | 0.03549 | -0.011 | -27.32
-15 | -1.005 | 0.02294 | -0.013 | -43.798
-14.5 | -1.007 | 0.02147 | -0.013 | -46.929
-14 | -1.013 | 0.01856 | -0.014 | -54.592
-13.5 | -1.013 | 0.01663 | -0.015 | -60.918
-13 | -1.011 | 0.01471 | -0.016 | -68.739
-12.5 | -1.003 | 0.0134 | -0.017 | -74.858
-12 | -0.991 | 0.01229 | -0.018 | -80.63
-11.5 | -0.973 | 0.01151 | -0.019 | -84.536
-11 | -0.951 | 0.01078 | -0.02 | -88.26
-10.5 | -0.924 | 0.01028 | -0.021 | -89.844
-10 | -0.894 | 0.00979 | -0.022 | -91.291
-9.5 | -0.861 | 0.00946 | -0.023 | -91.071
-9 | -0.821 | 0.0091 | -0.023 | -90.218
-8.5 | -0.777 | 0.00867 | -0.024 | -89.637
-8 | -0.731 | 0.00835 | -0.025 | -87.559
-7.5 | -0.682 | 0.00804 | -0.026 | -84.839
-7 | -0.631 | 0.00781 | -0.027 | -80.744
-6.5 | -0.578 | 0.00754 | -0.028 | -76.61
-6 | -0.523 | 0.0073 | -0.029 | -71.629
-5.5 | -0.466 | 0.00711 | -0.029 | -65.518
-5 | -0.408 | 0.0069 | -0.03 | -59.222
-4.5 | -0.35 | 0.00674 | -0.031 | -51.9
-4 | -0.291 | 0.00656 | -0.032 | -44.299
-3.5 | -0.231 | 0.00639 | -0.033 | -36.171
-3 | -0.171 | 0.00625 | -0.034 | -27.353
-2.5 | -0.111 | 0.00539 | -0.035 | -20.514
-2 | -0.05 | 0.00511 | -0.036 | -9.777
-1.5 | 0.011 | 0.00489 | -0.036 | 2.218
-1 | 0.072 | 0.00457 | -0.037 | 15.698
-0.5 | 0.133 | 0.00452 | -0.038 | 29.369
0 | 0.194 | 0.00456 | -0.039 | 42.475
0.5 | 0.254 | 0.00458 | -0.04 | 55.51
1 | 0.315 | 0.00464 | -0.041 | 68.015
1.5 | 0.376 | 0.00501 | -0.042 | 75.064
2 | 0.437 | 0.0053 | -0.042 | 82.52
2.5 | 0.496 | 0.00563 | -0.043 | 88.155
3 | 0.556 | 0.00602 | -0.044 | 92.291
3.5 | 0.615 | 0.00645 | -0.045 | 95.413
4 | 0.674 | 0.00694 | -0.046 | 97.087
4.5 | 0.732 | 0.00806 | -0.047 | 90.822
5 | 0.788 | 0.00804 | -0.048 | 98.057
5.5 | 0.842 | 0.00787 | -0.048 | 107.056
6 | 0.895 | 0.00763 | -0.049 | 117.262
6.5 | 0.946 | 0.00901 | -0.05 | 104.984
7 | 0.994 | 0.00936 | -0.051 | 106.267
7.5 | 1.04 | 0.00975 | -0.051 | 106.735
8 | 1.084 | 0.0101 | -0.052 | 107.309
8.5 | 1.125 | 0.01059 | -0.053 | 106.161
9 | 1.162 | 0.01108 | -0.054 | 104.818
9.5 | 1.196 | 0.01153 | -0.054 | 103.752
10 | 1.223 | 0.01212 | -0.055 | 100.922
10.5 | 1.245 | 0.01269 | -0.056 | 98.138
11 | 1.262 | 0.01328 | -0.056 | 95.005
11.5 | 1.274 | 0.01399 | -0.057 | 91.057
12 | 1.281 | 0.01471 | -0.058 | 87.083
12.5 | 1.282 | 0.01559 | -0.058 | 82.238
13 | 1.279 | 0.01644 | -0.059 | 77.814
13.5 | 1.271 | 0.01745 | -0.059 | 72.84
14 | 1.258 | 0.01874 | -0.06 | 67.146
14.5 | 1.243 | 0.01973 | -0.06 | 62.988
15 | 1.22 | 0.02182 | -0.061 | 55.919
15.5 | 1.193 | 0.02425 | -0.061 | 49.191
16 | 1.161 | 0.02735 | -0.061 | 42.463
16.5 | 1.125 | 0.03184 | -0.061 | 35.334
17 | 1.082 | 0.03938 | -0.06 | 27.465
17.5 | 1.022 | 0.05644 | -0.058 | 18.106

## 114. Re 12M Mach 0.00 (2)
BIGFOIL.COM POLAR EXPORT
NACA65-215 a=0.8
NACA65-215 a=0.8 |  |  |  | Cl Max: | 1.7629 | at alpha= | 20 | deg
XFOIL ncrit=9 |  |  |  | L/D Max: | 119.234 | at alpha= | 9 | deg
Re: | 12000000 |  |  | Cd Min: | 0.04188 | at alpha= | 20 | deg
Mach: | 0 |  |  | Cl=0 at alpha= | -1.6394 | deg
|  |  |  | @ Cl=0.1, Cd= | 0.0038686
|  |  |  | @ Cl=0.4, Cd= | 0.0044635
|  |  |  | @ Cl=0.6, Cd= | 0.0063726
alpha (deg) | Cl | Cd | Cm | Cl/Cd
-19 | -1.5815 | 0.02556 | -0.0613 | -61.874
-18.5 | -1.5597 | 0.02353 | -0.0601 | -66.2856
-18 | -1.5376 | 0.02161 | -0.0586 | -71.1522
-17.5 | -1.5086 | 0.01991 | -0.058 | -75.771
-17 | -1.4864 | 0.01842 | -0.0555 | -80.6949
-16.5 | -1.4624 | 0.01706 | -0.053 | -85.721
-16 | -1.4387 | 0.01578 | -0.0501 | -91.1724
-15.5 | -1.4141 | 0.01467 | -0.0468 | -96.394
-15 | -1.3897 | 0.01375 | -0.043 | -101.0691
-14.5 | -1.3677 | 0.01302 | -0.0381 | -105.0461
-14 | -1.3314 | 0.01242 | -0.0355 | -107.1981
-13.5 | -1.2889 | 0.01185 | -0.034 | -108.7679
-13 | -1.2433 | 0.01136 | -0.033 | -109.4454
-12.5 | -1.1963 | 0.01089 | -0.0322 | -109.8531
-12 | -1.1475 | 0.01046 | -0.0317 | -109.7036
-11.5 | -1.0974 | 0.01006 | -0.0313 | -109.0855
-11 | -1.047 | 0.00963 | -0.031 | -108.7227
-10.5 | -0.9959 | 0.00919 | -0.0307 | -108.3678
-10 | -0.9437 | 0.00879 | -0.0306 | -107.3606
-9.5 | -0.8906 | 0.00843 | -0.0307 | -105.6465
-9 | -0.8364 | 0.00812 | -0.0309 | -103.0049
-8.5 | -0.7816 | 0.00785 | -0.0312 | -99.5669
-8 | -0.7262 | 0.00759 | -0.0316 | -95.6785
-7.5 | -0.6709 | 0.0073 | -0.032 | -91.9041
-7 | -0.615 | 0.00703 | -0.0324 | -87.4822
-6.5 | -0.5585 | 0.00681 | -0.033 | -82.0117
-6 | -0.5015 | 0.00662 | -0.0336 | -75.7553
-5.5 | -0.4446 | 0.00641 | -0.0342 | -69.3604
-5 | -0.3872 | 0.00622 | -0.0348 | -62.2508
-4.5 | -0.3296 | 0.00606 | -0.0356 | -54.3894
-4 | -0.2718 | 0.00588 | -0.0363 | -46.2245
-3 | -0.156 | 0.00552 | -0.0378 | -28.2609
-2.5 | -0.0986 | 0.00527 | -0.0385 | -18.7097
-2 | -0.0414 | 0.00491 | -0.0392 | -8.4318
-1.5 | 0.016 | 0.0046 | -0.04 | 3.4783
-1 | 0.0729 | 0.00418 | -0.0407 | 17.4402
-0.5 | 0.1286 | 0.00354 | -0.0414 | 36.3277
0 | 0.1874 | 0.00348 | -0.0423 | 53.8506
0.5 | 0.2465 | 0.0035 | -0.0433 | 70.4286
1 | 0.3054 | 0.00355 | -0.0442 | 86.0282
1.5 | 0.3627 | 0.00379 | -0.0449 | 95.6992
2 | 0.4131 | 0.0047 | -0.0445 | 87.8936
2.5 | 0.4666 | 0.00526 | -0.0446 | 88.7072
3 | 0.521 | 0.00568 | -0.0448 | 91.7254
3.5 | 0.5741 | 0.00619 | -0.0448 | 92.7464
4 | 0.628 | 0.00657 | -0.0448 | 95.586
5 | 0.7365 | 0.00721 | -0.0451 | 102.1498
5.5 | 0.791 | 0.00746 | -0.0452 | 106.0322
6 | 0.8449 | 0.00774 | -0.0453 | 109.1602
6.5 | 0.8984 | 0.008 | -0.0453 | 112.3
7 | 0.9513 | 0.00828 | -0.0452 | 114.8913
7.5 | 1.0026 | 0.00862 | -0.0448 | 116.3109
8 | 1.054 | 0.00892 | -0.0445 | 118.1614
8.5 | 1.1039 | 0.00926 | -0.0439 | 119.2117
9 | 1.1518 | 0.00966 | -0.043 | 119.234
9.5 | 1.198 | 0.01009 | -0.0418 | 118.7314
10 | 1.2435 | 0.01046 | -0.0404 | 118.8815
10.5 | 1.2822 | 0.01086 | -0.0378 | 118.0663
11 | 1.3127 | 0.01138 | -0.0337 | 115.3515
11.5 | 1.3446 | 0.012 | -0.0301 | 112.05
12 | 1.3768 | 0.01271 | -0.0269 | 108.3242
12.5 | 1.4094 | 0.01346 | -0.024 | 104.7103
13 | 1.4425 | 0.01424 | -0.0213 | 101.2992
13.5 | 1.4745 | 0.01512 | -0.0187 | 97.5198
14 | 1.5048 | 0.01605 | -0.016 | 93.757
15 | 1.5613 | 0.01833 | -0.0107 | 85.1773
15.5 | 1.5867 | 0.01987 | -0.0082 | 79.8541
16 | 1.6113 | 0.02154 | -0.0058 | 74.805
16.5 | 1.6364 | 0.02324 | -0.0037 | 70.4131
17 | 1.6609 | 0.02507 | -0.0018 | 66.2505
17.5 | 1.683 | 0.02716 | 0 | 61.9661
18 | 1.7049 | 0.02938 | 0.0015 | 58.0293
18.5 | 1.7242 | 0.03189 | 0.003 | 54.0671
19 | 1.7417 | 0.03469 | 0.0043 | 50.2076
19.5 | 1.7544 | 0.03801 | 0.0054 | 46.1563
20 | 1.7629 | 0.04188 | 0.0064 | 42.0941

## 115. Re 12M Mach 0.10 (1)
BIGFOIL.COM POLAR EXPORT
NACA65-215 a=0.8
NACA65-215 a=0.8 |  |  |  | Cl Max: | 1.271 | at alpha= | 12 | deg
JavaFoil+Calcfoil stall+Eppler ext transition |  |  |  | L/D Max: | 107.202 | at alpha= | 5.5 | deg
Re: | 12000000 |  |  | Cd Min: | 0.00453 | at alpha= | -0.5 | deg
Mach: | 0.1 |  |  | Cl=0 at alpha= | -1.5902 | deg
|  |  |  | @ Cl=0.1, Cd= | 0.004557
|  |  |  | @ Cl=0.4, Cd= | 0.0051402
|  |  |  | @ Cl=0.6, Cd= | 0.0063836
alpha (deg) | Cl | Cd | Cm | Cl/Cd
-18 | -0.764 | 0.12336 | -0.005 | -6.197
-17.5 | -0.79 | 0.11636 | -0.006 | -6.793
-17 | -0.816 | 0.10764 | -0.007 | -7.577
-16.5 | -0.828 | 0.10316 | -0.007 | -8.029
-16 | -0.848 | 0.09035 | -0.008 | -9.387
-15.5 | -0.883 | 0.06782 | -0.01 | -13.012
-15 | -0.959 | 0.03038 | -0.012 | -31.579
-14.5 | -0.979 | 0.02409 | -0.013 | -40.616
-14 | -0.99 | 0.02029 | -0.014 | -48.761
-13.5 | -0.996 | 0.01739 | -0.015 | -57.252
-13 | -0.997 | 0.01527 | -0.016 | -65.278
-12.5 | -0.992 | 0.0139 | -0.017 | -71.334
-12 | -0.983 | 0.01253 | -0.018 | -78.417
-11.5 | -0.967 | 0.0117 | -0.019 | -82.7
-11 | -0.947 | 0.01104 | -0.02 | -85.78
-10.5 | -0.922 | 0.01042 | -0.021 | -88.482
-10 | -0.892 | 0.0099 | -0.022 | -90.128
-9.5 | -0.862 | 0.00961 | -0.023 | -89.682
-9 | -0.822 | 0.00912 | -0.023 | -90.166
-8.5 | -0.779 | 0.00876 | -0.024 | -88.924
-8 | -0.733 | 0.00843 | -0.025 | -86.982
-7.5 | -0.684 | 0.00811 | -0.026 | -84.375
-7 | -0.633 | 0.00781 | -0.027 | -81.065
-6.5 | -0.58 | 0.00753 | -0.028 | -76.999
-6 | -0.525 | 0.00735 | -0.029 | -71.433
-5.5 | -0.468 | 0.0071 | -0.03 | -65.938
-5 | -0.41 | 0.00694 | -0.03 | -59.098
-4.5 | -0.352 | 0.00678 | -0.031 | -51.869
-4 | -0.292 | 0.00656 | -0.032 | -44.497
-3.5 | -0.232 | 0.00642 | -0.033 | -36.163
-3 | -0.172 | 0.00631 | -0.034 | -27.241
-2.5 | -0.111 | 0.00541 | -0.035 | -20.534
-2 | -0.05 | 0.00512 | -0.036 | -9.812
-1.5 | 0.011 | 0.0049 | -0.037 | 2.226
-1 | 0.072 | 0.00458 | -0.037 | 15.746
-0.5 | 0.133 | 0.00453 | -0.038 | 29.428
0 | 0.195 | 0.00454 | -0.039 | 42.824
0.5 | 0.256 | 0.00457 | -0.04 | 55.979
1 | 0.317 | 0.00464 | -0.041 | 68.24
1.5 | 0.378 | 0.00505 | -0.042 | 74.946
2 | 0.439 | 0.0053 | -0.043 | 82.84
2.5 | 0.499 | 0.00567 | -0.044 | 87.935
3 | 0.559 | 0.00605 | -0.044 | 92.286
3.5 | 0.618 | 0.00653 | -0.045 | 94.747
4 | 0.677 | 0.00696 | -0.046 | 97.289
4.5 | 0.735 | 0.00778 | -0.047 | 94.52
5 | 0.792 | 0.00807 | -0.048 | 98.081
5.5 | 0.846 | 0.00789 | -0.049 | 107.202
6 | 0.899 | 0.00875 | -0.049 | 102.715
6.5 | 0.949 | 0.0091 | -0.05 | 104.329
7 | 0.998 | 0.00941 | -0.051 | 106.002
7.5 | 1.044 | 0.00981 | -0.052 | 106.359
8 | 1.087 | 0.01022 | -0.052 | 106.35
8.5 | 1.127 | 0.01069 | -0.053 | 105.417
9 | 1.163 | 0.01121 | -0.054 | 103.793
9.5 | 1.196 | 0.01173 | -0.054 | 102.033
10 | 1.222 | 0.01227 | -0.055 | 99.608
10.5 | 1.243 | 0.01284 | -0.056 | 96.763
11 | 1.258 | 0.01346 | -0.057 | 93.433
11.5 | 1.267 | 0.0142 | -0.057 | 89.24
12 | 1.271 | 0.01494 | -0.058 | 85.065
12.5 | 1.269 | 0.01585 | -0.058 | 80.058
13 | 1.262 | 0.01679 | -0.059 | 75.178
13.5 | 1.25 | 0.01798 | -0.06 | 69.516
14 | 1.233 | 0.01933 | -0.06 | 63.767
14.5 | 1.213 | 0.02028 | -0.061 | 59.811
15 | 1.183 | 0.02319 | -0.061 | 51.031
15.5 | 1.149 | 0.02623 | -0.061 | 43.822
16 | 1.114 | 0.0294 | -0.061 | 37.891
16.5 | 1.062 | 0.03859 | -0.06 | 27.52
17 | 0.98 | 0.06554 | -0.055 | 14.96

## 116. Re 12M Mach 0.10 (2)
BIGFOIL.COM POLAR EXPORT
NACA65-215 a=0.8
NACA65-215 a=0.8 |  |  |  | Cl Max: | 1.7549 | at alpha= | 20 | deg
XFOIL ncrit=9 |  |  |  | L/D Max: | 118.769 | at alpha= | 8.5 | deg
Re: | 12000000 |  |  | Cd Min: | 0.0451 | at alpha= | 20 | deg
Mach: | 0.1 |  |  | Cl=0 at alpha= | -1.6401 | deg
|  |  |  | @ Cl=0.1, Cd= | 0.0038153
|  |  |  | @ Cl=0.4, Cd= | 0.0044246
|  |  |  | @ Cl=0.6, Cd= | 0.0063741
alpha (deg) | Cl | Cd | Cm | Cl/Cd
-20 | -1.6099 | 0.03324 | -0.0669 | -48.4326
-19.5 | -1.5965 | 0.03011 | -0.0662 | -53.0223
-19 | -1.5791 | 0.02747 | -0.0652 | -57.4845
-18 | -1.562 | 0.02317 | -0.0577 | -67.4148
-17.5 | -1.5076 | 0.02106 | -0.0622 | -71.5859
-17 | -1.4846 | 0.01953 | -0.0597 | -76.0164
-16.5 | -1.4609 | 0.01802 | -0.0572 | -81.071
-16 | -1.438 | 0.01655 | -0.0542 | -86.8882
-15.5 | -1.4134 | 0.0153 | -0.051 | -92.3791
-15 | -1.3883 | 0.01424 | -0.0474 | -97.493
-14.5 | -1.3643 | 0.01337 | -0.043 | -102.0419
-14 | -1.3374 | 0.01273 | -0.0384 | -105.0589
-13.5 | -1.2962 | 0.01211 | -0.0365 | -107.0355
-13 | -1.2513 | 0.01157 | -0.0351 | -108.1504
-12.5 | -1.2045 | 0.01106 | -0.034 | -108.906
-11 | -1.0538 | 0.00978 | -0.0323 | -107.7505
-10.5 | -1.0027 | 0.0093 | -0.0318 | -107.8172
-10 | -0.9502 | 0.00889 | -0.0316 | -106.8841
-9.5 | -0.8968 | 0.00851 | -0.0315 | -105.3819
-9 | -0.8422 | 0.00818 | -0.0316 | -102.9584
-8.5 | -0.787 | 0.0079 | -0.0318 | -99.6203
-8 | -0.7311 | 0.00763 | -0.0321 | -95.8191
-7.5 | -0.6753 | 0.00734 | -0.0324 | -92.0027
-7 | -0.619 | 0.00706 | -0.0328 | -87.6771
-6.5 | -0.5621 | 0.00684 | -0.0333 | -82.1784
-6 | -0.5047 | 0.00664 | -0.0339 | -76.009
-5.5 | -0.4473 | 0.00643 | -0.0345 | -69.5645
-5 | -0.3896 | 0.00623 | -0.0351 | -62.5361
-4.5 | -0.3315 | 0.00607 | -0.0358 | -54.6129
-4 | -0.2734 | 0.00589 | -0.0365 | -46.4177
-3.5 | -0.2152 | 0.00574 | -0.0373 | -37.4913
-3 | -0.1569 | 0.00553 | -0.038 | -28.3725
-2.5 | -0.0991 | 0.00528 | -0.0387 | -18.7689
-2 | -0.0416 | 0.00492 | -0.0394 | -8.4553
-1.5 | 0.0162 | 0.0046 | -0.0402 | 3.5217
-0.5 | 0.1294 | 0.00354 | -0.0416 | 36.5537
0 | 0.1886 | 0.00348 | -0.0426 | 54.1954
0.5 | 0.248 | 0.0035 | -0.0435 | 70.8571
1 | 0.3073 | 0.00355 | -0.0444 | 86.5634
1.5 | 0.365 | 0.00378 | -0.0451 | 96.5608
2 | 0.4155 | 0.00471 | -0.0448 | 88.2166
2.5 | 0.4693 | 0.00526 | -0.0448 | 89.2205
3 | 0.5239 | 0.00569 | -0.045 | 92.0738
3.5 | 0.5772 | 0.00621 | -0.0449 | 92.9469
4 | 0.6314 | 0.0066 | -0.045 | 95.6667
4.5 | 0.6854 | 0.00697 | -0.0449 | 98.3357
5 | 0.7405 | 0.00724 | -0.0451 | 102.279
5.5 | 0.7953 | 0.00749 | -0.0452 | 106.1816
6 | 0.8494 | 0.00777 | -0.0452 | 109.3179
6.5 | 0.9033 | 0.00804 | -0.0452 | 112.3507
7 | 0.9563 | 0.00833 | -0.045 | 114.8019
7.5 | 1.0078 | 0.00868 | -0.0445 | 116.106
8 | 1.0594 | 0.00898 | -0.0441 | 117.9733
8.5 | 1.1093 | 0.00934 | -0.0433 | 118.7687
9 | 1.157 | 0.00975 | -0.0422 | 118.6667
9.5 | 1.2032 | 0.01018 | -0.0408 | 118.1925
10 | 1.2482 | 0.01057 | -0.0392 | 118.0889
10.5 | 1.2815 | 0.01099 | -0.0353 | 116.606
11 | 1.3133 | 0.01157 | -0.0314 | 113.5091
11.5 | 1.3458 | 0.01224 | -0.0279 | 109.951
12 | 1.3784 | 0.013 | -0.0247 | 106.0308
12.5 | 1.4124 | 0.01376 | -0.0219 | 102.6453
13 | 1.4456 | 0.0146 | -0.0191 | 99.0137
13.5 | 1.4773 | 0.01555 | -0.0163 | 95.0032
14 | 1.507 | 0.01657 | -0.0134 | 90.9475
14.5 | 1.5339 | 0.01773 | -0.0104 | 86.5144
15 | 1.5622 | 0.01912 | -0.0079 | 81.705
15.5 | 1.5873 | 0.02079 | -0.0053 | 76.3492
16 | 1.614 | 0.02243 | -0.0031 | 71.9572
16.5 | 1.6392 | 0.02425 | -0.001 | 67.5959
17 | 1.6629 | 0.02626 | 0.001 | 63.3244
17.5 | 1.6844 | 0.02855 | 0.0029 | 58.9982
18 | 1.7045 | 0.03106 | 0.0045 | 54.8777
18.5 | 1.7216 | 0.03393 | 0.0061 | 50.7398
19 | 1.7358 | 0.0372 | 0.0074 | 46.6613
19.5 | 1.7468 | 0.0409 | 0.0084 | 42.709
20 | 1.7549 | 0.0451 | 0.0091 | 38.9113

## 117. Re 12M Mach 0.25 (1)
BIGFOIL.COM POLAR EXPORT
NACA65-215 a=0.8
NACA65-215 a=0.8 |  |  |  | Cl Max: | 1.216 | at alpha= | 10.5 | deg
JavaFoil+Calcfoil stall+Eppler ext transition |  |  |  | L/D Max: | 109.331 | at alpha= | 5 | deg
Re: | 12000000 |  |  | Cd Min: | 0.00456 | at alpha= | 0 | deg
Mach: | 0.25 |  |  | Cl=0 at alpha= | -1.5873 | deg
|  |  |  | @ Cl=0.1, Cd= | 0.0046076
|  |  |  | @ Cl=0.4, Cd= | 0.0051297
|  |  |  | @ Cl=0.6, Cd= | 0.0063618
alpha (deg) | Cl | Cd | Cm | Cl/Cd
-16.5 | -0.541 | 0.12558 | -0.006 | -4.307
-16 | -0.584 | 0.11973 | -0.006 | -4.876
-15.5 | -0.624 | 0.11105 | -0.007 | -5.615
-15 | -0.66 | 0.10147 | -0.008 | -6.505
-14.5 | -0.69 | 0.0968 | -0.008 | -7.132
-14 | -0.724 | 0.08358 | -0.01 | -8.661
-13.5 | -0.746 | 0.0777 | -0.011 | -9.608
-13 | -0.845 | 0.03019 | -0.015 | -27.986
-12.5 | -0.89 | 0.01863 | -0.017 | -47.768
-12 | -0.906 | 0.0154 | -0.018 | -58.869
-11.5 | -0.913 | 0.01339 | -0.019 | -68.157
-11 | -0.91 | 0.01211 | -0.02 | -75.105
-10.5 | -0.897 | 0.0113 | -0.021 | -79.392
-10 | -0.878 | 0.01065 | -0.022 | -82.431
-9.5 | -0.853 | 0.00993 | -0.023 | -85.859
-9 | -0.822 | 0.00879 | -0.024 | -93.478
-8.5 | -0.786 | 0.00924 | -0.025 | -85.116
-8 | -0.743 | 0.00875 | -0.026 | -84.914
-7.5 | -0.696 | 0.00841 | -0.027 | -82.807
-7 | -0.646 | 0.00808 | -0.028 | -79.972
-6.5 | -0.593 | 0.00776 | -0.029 | -76.417
-6 | -0.538 | 0.0075 | -0.029 | -71.654
-5.5 | -0.48 | 0.0073 | -0.03 | -65.757
-5 | -0.421 | 0.00705 | -0.031 | -59.676
-4.5 | -0.361 | 0.00689 | -0.032 | -52.376
-4 | -0.3 | 0.00667 | -0.033 | -44.946
-3.5 | -0.238 | 0.00651 | -0.034 | -36.62
-3 | -0.176 | 0.0064 | -0.035 | -27.589
-2.5 | -0.114 | 0.00544 | -0.036 | -20.974
-2 | -0.052 | 0.00518 | -0.037 | -9.961
-1.5 | 0.011 | 0.00495 | -0.038 | 2.264
-1 | 0.074 | 0.00462 | -0.038 | 16.056
-0.5 | 0.137 | 0.00459 | -0.039 | 29.867
0 | 0.2 | 0.00456 | -0.04 | 43.837
0.5 | 0.263 | 0.00463 | -0.041 | 56.812
1 | 0.326 | 0.00468 | -0.042 | 69.648
1.5 | 0.389 | 0.00508 | -0.043 | 76.443
2 | 0.451 | 0.00536 | -0.044 | 84.257
2.5 | 0.512 | 0.00574 | -0.045 | 89.23
3 | 0.574 | 0.00617 | -0.046 | 93.058
3.5 | 0.635 | 0.00662 | -0.047 | 95.876
4 | 0.696 | 0.00764 | -0.047 | 91.062
4.5 | 0.753 | 0.00758 | -0.048 | 99.367
5 | 0.811 | 0.00741 | -0.049 | 109.331
5.5 | 0.866 | 0.00872 | -0.05 | 99.228
6 | 0.918 | 0.00905 | -0.051 | 101.481
6.5 | 0.969 | 0.0094 | -0.051 | 103.047
7 | 1.016 | 0.00983 | -0.052 | 103.421
7.5 | 1.06 | 0.01025 | -0.053 | 103.435
8 | 1.101 | 0.0107 | -0.054 | 102.892
8.5 | 1.137 | 0.01125 | -0.054 | 101.048
9 | 1.168 | 0.01185 | -0.055 | 98.572
9.5 | 1.194 | 0.01248 | -0.056 | 95.667
10 | 1.21 | 0.01314 | -0.057 | 92.092
10.5 | 1.216 | 0.01397 | -0.057 | 87.081
11 | 1.214 | 0.01479 | -0.058 | 82.137
11.5 | 1.204 | 0.01564 | -0.059 | 76.988
12 | 1.185 | 0.01668 | -0.059 | 71.016
12.5 | 1.155 | 0.01799 | -0.06 | 64.199
13 | 1.117 | 0.0196 | -0.06 | 56.968
13.5 | 1.068 | 0.02167 | -0.06 | 49.294
14 | 0.993 | 0.02921 | -0.059 | 33.988
14.5 | 0.824 | 0.08814 | -0.042 | 9.347
15 | 0.756 | 0.10474 | -0.036 | 7.222
15.5 | 0.695 | 0.11494 | -0.034 | 6.046

## 118. Re 12M Mach 0.25 (2)
BIGFOIL.COM POLAR EXPORT
NACA65-215 a=0.8
NACA65-215 a=0.8 |  |  |  | Cl Max: | 1.6966 | at alpha= | 19 | deg
XFOIL ncrit=9 |  |  |  | L/D Max: | 116.36 | at alpha= | 8 | deg
Re: | 12000000 |  |  | Cd Min: | 0.06712 | at alpha= | 20 | deg
Mach: | 0.25 |  |  | Cl=0 at alpha= | -1.6437 | deg
|  |  |  | @ Cl=0.1, Cd= | 0.0039103
|  |  |  | @ Cl=0.4, Cd= | 0.0041426
|  |  |  | @ Cl=0.6, Cd= | 0.0063667
alpha (deg) | Cl | Cd | Cm | Cl/Cd
-20 | -1.4208 | 0.06686 | -0.0728 | -21.2504
-19.5 | -1.4619 | 0.0556 | -0.0781 | -26.2932
-19 | -1.4634 | 0.04932 | -0.0797 | -29.6715
-18.5 | -1.4722 | 0.04278 | -0.0808 | -34.4133
-18 | -1.4754 | 0.03709 | -0.081 | -39.7789
-17.5 | -1.4708 | 0.0325 | -0.0803 | -45.2554
-17 | -1.4449 | 0.02849 | -0.082 | -50.716
-16.5 | -1.43 | 0.02578 | -0.0791 | -55.4694
-16 | -1.4144 | 0.02308 | -0.0762 | -61.2825
-15.5 | -1.3963 | 0.02066 | -0.0729 | -67.5847
-15 | -1.3798 | 0.01831 | -0.0689 | -75.3577
-14.5 | -1.3566 | 0.01651 | -0.065 | -82.1684
-14 | -1.3287 | 0.01513 | -0.0609 | -87.8189
-13.5 | -1.3012 | 0.01396 | -0.0563 | -93.2092
-13 | -1.2746 | 0.01306 | -0.0509 | -97.5957
-12.5 | -1.2409 | 0.01233 | -0.0461 | -100.6407
-12 | -1.1946 | 0.01166 | -0.0435 | -102.4528
-11.5 | -1.1454 | 0.01103 | -0.0414 | -103.8441
-11 | -1.0934 | 0.01049 | -0.0398 | -104.2326
-10.5 | -1.0396 | 0.00999 | -0.0385 | -104.0641
-10 | -0.9852 | 0.00949 | -0.0375 | -103.8145
-9.5 | -0.9304 | 0.00899 | -0.0365 | -103.4928
-9 | -0.874 | 0.00856 | -0.0359 | -102.1028
-8.5 | -0.8166 | 0.00819 | -0.0355 | -99.707
-8 | -0.7584 | 0.00787 | -0.0354 | -96.3659
-7.5 | -0.6996 | 0.00758 | -0.0354 | -92.2955
-7 | -0.6411 | 0.00727 | -0.0354 | -88.1843
-6.5 | -0.582 | 0.00699 | -0.0356 | -83.2618
-5.5 | -0.4625 | 0.00655 | -0.0363 | -70.6107
-5 | -0.4028 | 0.00633 | -0.0368 | -63.6335
-4.5 | -0.3424 | 0.00615 | -0.0374 | -55.6748
-4 | -0.2822 | 0.00597 | -0.038 | -47.2697
-3.5 | -0.2218 | 0.0058 | -0.0387 | -38.2414
-3 | -0.1615 | 0.00561 | -0.0394 | -28.7879
-2.5 | -0.1018 | 0.00535 | -0.04 | -19.028
-2 | -0.0424 | 0.00497 | -0.0407 | -8.5312
-1.5 | 0.0171 | 0.00464 | -0.0415 | 3.6853
-1 | 0.0761 | 0.00418 | -0.0422 | 18.2057
-0.5 | 0.1337 | 0.00353 | -0.0429 | 37.8754
0 | 0.195 | 0.00348 | -0.0439 | 56.0345
0.5 | 0.2565 | 0.0035 | -0.0449 | 73.2857
1 | 0.3177 | 0.00355 | -0.0458 | 89.493
1.5 | 0.3779 | 0.00374 | -0.0466 | 101.0428
2 | 0.4295 | 0.00468 | -0.0461 | 91.7735
2.5 | 0.484 | 0.00532 | -0.0459 | 90.9774
3 | 0.5396 | 0.00579 | -0.0459 | 93.1952
3.5 | 0.5943 | 0.00632 | -0.0457 | 94.0348
4 | 0.6492 | 0.00677 | -0.0454 | 95.8936
4.5 | 0.7051 | 0.00711 | -0.0452 | 99.1702
5 | 0.7617 | 0.00741 | -0.0451 | 102.7935
5.5 | 0.8182 | 0.00766 | -0.045 | 106.8146
6 | 0.8736 | 0.00798 | -0.0446 | 109.4737
6.5 | 0.9289 | 0.00827 | -0.0442 | 112.3216
7 | 0.9825 | 0.00862 | -0.0434 | 113.9791
8 | 1.0868 | 0.00934 | -0.0412 | 116.3597
8.5 | 1.1353 | 0.00978 | -0.0393 | 116.0838
9 | 1.18 | 0.01024 | -0.0367 | 115.2344
9.5 | 1.214 | 0.0107 | -0.0321 | 113.4579
10 | 1.2501 | 0.01128 | -0.0281 | 110.8245
10.5 | 1.2863 | 0.01199 | -0.0243 | 107.2811
11 | 1.3206 | 0.01285 | -0.0204 | 102.7704
11.5 | 1.3561 | 0.01375 | -0.0169 | 98.6255
12 | 1.3916 | 0.01472 | -0.0136 | 94.538
12.5 | 1.4258 | 0.01582 | -0.0102 | 90.1264
13 | 1.4582 | 0.01708 | -0.0068 | 85.3747
13.5 | 1.4883 | 0.01853 | -0.0034 | 80.3184
14 | 1.5135 | 0.02012 | 0.0006 | 75.2237
14.5 | 1.5425 | 0.02191 | 0.0034 | 70.4016
15 | 1.5712 | 0.02384 | 0.0062 | 65.906
15.5 | 1.5976 | 0.02606 | 0.0089 | 61.3047
16 | 1.6209 | 0.02863 | 0.0116 | 56.6154
16.5 | 1.6418 | 0.03154 | 0.0139 | 52.0545
17 | 1.6566 | 0.0351 | 0.0162 | 47.1966
17.5 | 1.6717 | 0.03884 | 0.0181 | 43.0407
18 | 1.6823 | 0.04322 | 0.0195 | 38.9241
18.5 | 1.6926 | 0.04787 | 0.0204 | 35.3583
19 | 1.6966 | 0.05341 | 0.0207 | 31.7656
19.5 | 1.6962 | 0.05974 | 0.0203 | 28.393
20 | 1.6897 | 0.06712 | 0.019 | 25.1743

## 119. Re 12M Mach 0.50 (1)
BIGFOIL.COM POLAR EXPORT
NACA65-215 a=0.8
NACA65-215 a=0.8 |  |  |  | Cl Max: | 1.186 | at alpha= | 20 | deg
JavaFoil+Calcfoil stall+Eppler ext transition |  |  |  | L/D Max: | 102.201 | at alpha= | 3 | deg
Re: | 12000000 |  |  | Cd Min: | 0.00467 | at alpha= | -1 | deg
Mach: | 0.5 |  |  | Cl=0 at alpha= | -1.5916 | deg
|  |  |  | @ Cl=0.1, Cd= | 0.00467
|  |  |  | @ Cl=0.4, Cd= | 0.0050914
|  |  |  | @ Cl=0.6, Cd= | 0.0062908
alpha (deg) | Cl | Cd | Cm | Cl/Cd
-20 | -1.025 | 0.15545 | -0.004 | -6.591
-19.5 | -0.995 | 0.15035 | -0.005 | -6.621
-19 | -0.967 | 0.14632 | -0.005 | -6.607
-18.5 | -0.938 | 0.14108 | -0.006 | -6.65
-18 | -0.919 | 0.1254 | -0.007 | -7.331
-17.5 | -0.892 | 0.11879 | -0.007 | -7.507
-17 | -0.859 | 0.11806 | -0.007 | -7.275
-16.5 | -0.828 | 0.11396 | -0.007 | -7.269
-16 | -0.802 | 0.10767 | -0.008 | -7.448
-15.5 | -0.777 | 0.10797 | -0.009 | -7.195
-15 | -0.749 | 0.1017 | -0.009 | -7.361
-14.5 | -0.728 | 0.08859 | -0.011 | -8.223
-14 | -0.774 | 0.03683 | -0.015 | -21.026
-13.5 | -0.661 | 0.10001 | -0.01 | -6.611
-13 | -0.635 | 0.08792 | -0.011 | -7.225
-12.5 | -0.615 | 0.07493 | -0.013 | -8.209
-12 | -0.656 | 0.02943 | -0.019 | -22.294
-11.5 | -0.652 | 0.01801 | -0.021 | -36.184
-11 | -0.624 | 0.01598 | -0.022 | -39.037
-10.5 | -0.495 | 0.07209 | -0.012 | -6.866
-10 | -0.47 | 0.0622 | -0.014 | -7.556
-9.5 | -0.523 | 0.01542 | -0.025 | -33.89
-9 | -0.498 | 0.01279 | -0.026 | -38.947
-8.5 | -0.385 | 0.05397 | -0.014 | -7.135
-8 | -0.486 | 0.04979 | -0.015 | -9.755
-7.5 | -0.671 | 0.01012 | -0.03 | -66.324
-7 | -0.663 | 0.00946 | -0.031 | -70.107
-6.5 | -0.63 | 0.00891 | -0.032 | -70.666
-6 | -0.584 | 0.00866 | -0.033 | -67.415
-5.5 | -0.526 | 0.00816 | -0.034 | -64.446
-5 | -0.464 | 0.00782 | -0.035 | -59.347
-4.5 | -0.4 | 0.0075 | -0.036 | -53.304
-4 | -0.333 | 0.00721 | -0.037 | -46.232
-3.5 | -0.266 | 0.00697 | -0.038 | -38.126
-3 | -0.197 | 0.00674 | -0.039 | -29.189
-2.5 | -0.127 | 0.00581 | -0.04 | -21.939
-2 | -0.058 | 0.00543 | -0.041 | -10.615
-1.5 | 0.013 | 0.00509 | -0.042 | 2.461
-1 | 0.083 | 0.00467 | -0.043 | 17.754
-0.5 | 0.153 | 0.00467 | -0.044 | 32.805
0 | 0.224 | 0.00471 | -0.045 | 47.452
0.5 | 0.294 | 0.00476 | -0.046 | 61.722
1 | 0.364 | 0.00486 | -0.047 | 74.999
1.5 | 0.434 | 0.00531 | -0.048 | 81.74
2 | 0.505 | 0.00571 | -0.049 | 88.324
2.5 | 0.572 | 0.00632 | -0.05 | 90.568
3 | 0.639 | 0.00625 | -0.051 | 102.201
3.5 | 0.705 | 0.00729 | -0.052 | 96.611
4 | 0.768 | 0.00871 | -0.053 | 88.166
4.5 | 0.83 | 0.00918 | -0.053 | 90.405
5 | 0.89 | 0.00963 | -0.054 | 92.345
5.5 | 0.944 | 0.01013 | -0.055 | 93.132
6 | 0.991 | 0.0107 | -0.056 | 92.65
6.5 | 1.029 | 0.01129 | -0.057 | 91.205
7 | 1.052 | 0.0121 | -0.058 | 86.912
7.5 | 1.047 | 0.01314 | -0.059 | 79.72
8 | 0.977 | 0.01432 | -0.059 | 68.233
8.5 | 0.674 | 0.01595 | -0.06 | 42.283
9 | 0.585 | 0.0603 | -0.03 | 9.704
9.5 | 0.74 | 0.01686 | -0.062 | 43.877
10 | 0.769 | 0.01856 | -0.062 | 41.438
10.5 | 0.786 | 0.02295 | -0.062 | 34.264
11 | 0.695 | 0.07557 | -0.034 | 9.196
11.5 | 0.863 | 0.02081 | -0.065 | 41.485
12 | 0.89 | 0.02347 | -0.065 | 37.913
12.5 | 0.885 | 0.03565 | -0.062 | 24.821
13 | 0.811 | 0.08759 | -0.042 | 9.264
13.5 | 0.971 | 0.02939 | -0.066 | 33.036
14 | 0.915 | 0.06514 | -0.057 | 14.052
14.5 | 0.999 | 0.0445 | -0.065 | 22.454
15 | 0.931 | 0.0985 | -0.049 | 9.455
15.5 | 0.943 | 0.1073 | -0.043 | 8.788
16 | 1.006 | 0.08989 | -0.055 | 11.19
16.5 | 1.091 | 0.06411 | -0.065 | 17.023
17 | 1.04 | 0.1164 | -0.052 | 8.938
17.5 | 1.054 | 0.13136 | -0.048 | 8.02
18 | 1.084 | 0.13534 | -0.05 | 8.011
18.5 | 1.121 | 0.13299 | -0.053 | 8.429
19 | 1.145 | 0.14222 | -0.053 | 8.053
19.5 | 1.157 | 0.17781 | -0.049 | 6.508
20 | 1.186 | 0.17778 | -0.051 | 6.671

## 120. Re 12M Mach 0.50 (2)
BIGFOIL.COM POLAR EXPORT
NACA65-215 a=0.8
NACA65-215 a=0.8 |  |  |  | Cl Max: | 1.2095 | at alpha= | 9.5 | deg
XFOIL ncrit=9 |  |  |  | L/D Max: | 117.568 | at alpha= | 1.5 | deg
Re: | 12000000 |  |  | Cd Min: | 0.11717 | at alpha= | 14.5 | deg
Mach: | 0.5 |  |  | Cl=0 at alpha= | -1.6602 | deg
|  |  |  | @ Cl=0.1, Cd= | 0.0040946
|  |  |  | @ Cl=0.4, Cd= | 0.003645
|  |  |  | @ Cl=0.6, Cd= | 0.0061409
alpha (deg) | Cl | Cd | Cm | Cl/Cd
-13.5 | -0.5908 | 0.10621 | -0.0534 | -5.5626
-13 | -0.6058 | 0.09372 | -0.0616 | -6.4639
-12.5 | -0.6259 | 0.08009 | -0.0706 | -7.815
-12 | -0.6433 | 0.06637 | -0.0804 | -9.6926
-11.5 | -0.6705 | 0.05442 | -0.089 | -12.3208
-11 | -0.7035 | 0.0445 | -0.094 | -15.809
-10.5 | -0.7421 | 0.0359 | -0.0956 | -20.6713
-10 | -0.7799 | 0.02864 | -0.0937 | -27.2311
-9.5 | -0.8117 | 0.02257 | -0.0886 | -35.9637
-9 | -0.8301 | 0.01766 | -0.0811 | -47.0045
-8.5 | -0.84 | 0.01365 | -0.0714 | -61.5385
-8 | -0.8355 | 0.01103 | -0.0608 | -75.748
-7.5 | -0.7943 | 0.0094 | -0.0544 | -84.5
-7 | -0.734 | 0.00853 | -0.0508 | -86.0492
-6.5 | -0.6672 | 0.00797 | -0.0485 | -83.7139
-6 | -0.5996 | 0.00748 | -0.0467 | -80.1604
-5.5 | -0.53 | 0.00712 | -0.0457 | -74.4382
-5 | -0.46 | 0.00684 | -0.0452 | -67.2515
-4.5 | -0.3905 | 0.00655 | -0.0449 | -59.6183
-4 | -0.3206 | 0.00632 | -0.0449 | -50.7278
-3.5 | -0.2511 | 0.00611 | -0.0452 | -41.0966
-3 | -0.1815 | 0.0059 | -0.0456 | -30.7627
-2.5 | -0.1125 | 0.00567 | -0.0461 | -19.8413
-2 | -0.0456 | 0.00526 | -0.0466 | -8.6692
-1.5 | 0.0215 | 0.0048 | -0.0472 | 4.4792
-1 | 0.0875 | 0.00422 | -0.0478 | 20.7346
-0.5 | 0.1533 | 0.00356 | -0.0486 | 43.0618
0 | 0.2238 | 0.00352 | -0.0497 | 63.5795
0.5 | 0.2945 | 0.00354 | -0.0509 | 83.1921
1 | 0.365 | 0.00359 | -0.0519 | 101.6713
1.5 | 0.435 | 0.0037 | -0.0529 | 117.5676
2 | 0.4928 | 0.00462 | -0.0519 | 106.6667
2.5 | 0.549 | 0.00549 | -0.0505 | 100
3 | 0.6062 | 0.00622 | -0.049 | 97.4598
3.5 | 0.6616 | 0.00692 | -0.047 | 95.6069
4 | 0.719 | 0.00746 | -0.0451 | 96.3807
5 | 0.8391 | 0.0082 | -0.0415 | 102.3293
5.5 | 0.8951 | 0.00862 | -0.0386 | 103.8399
6 | 0.9372 | 0.00904 | -0.033 | 103.6726
6.5 | 0.9798 | 0.00972 | -0.0277 | 100.8025
7 | 1.0271 | 0.01041 | -0.0231 | 98.6647
7.5 | 1.0725 | 0.01128 | -0.0183 | 95.0798
8 | 1.1157 | 0.01236 | -0.0131 | 90.267
8.5 | 1.1554 | 0.01373 | -0.0075 | 84.1515
9 | 1.1888 | 0.01552 | -0.0014 | 76.5979
9.5 | 1.2095 | 0.01809 | 0.0056 | 66.8601
10 | 1.2086 | 0.022 | 0.0134 | 54.9364
10.5 | 1.1961 | 0.02709 | 0.0205 | 44.1528
11 | 1.1799 | 0.03323 | 0.0259 | 35.5071
11.5 | 1.1431 | 0.04176 | 0.029 | 27.3731
12 | 1.1095 | 0.05114 | 0.0291 | 21.6953
12.5 | 1.0741 | 0.06201 | 0.0263 | 17.3214
13 | 1.0395 | 0.07438 | 0.0206 | 13.9755
13.5 | 1.011 | 0.08773 | 0.0126 | 11.524
14 | 0.9859 | 0.10227 | 0.0028 | 9.6402
14.5 | 0.9664 | 0.11717 | -0.0074 | 8.2478

## 121. Re 14M Mach 0.00 (1)
BIGFOIL.COM POLAR EXPORT
NACA65-215 a=0.8
NACA65-215 a=0.8 |  |  |  | Cl Max: | 1.284 | at alpha= | 12.5 | deg
JavaFoil+Calcfoil stall+Eppler ext transition |  |  |  | L/D Max: | 113.015 | at alpha= | 6 | deg
Re: | 14000000 |  |  | Cd Min: | 0.00455 | at alpha= | 0 | deg
Mach: | 0 |  |  | Cl=0 at alpha= | -1.5902 | deg
|  |  |  | @ Cl=0.1, Cd= | 0.0047453
|  |  |  | @ Cl=0.4, Cd= | 0.0053162
|  |  |  | @ Cl=0.6, Cd= | 0.0064283
alpha (deg) | Cl | Cd | Cm | Cl/Cd
-18.5 | -0.787 | 0.12371 | -0.005 | -6.364
-18 | -0.815 | 0.11249 | -0.006 | -7.243
-17.5 | -0.841 | 0.10299 | -0.007 | -8.162
-17 | -0.87 | 0.08849 | -0.008 | -9.832
-16.5 | -0.88 | 0.08473 | -0.008 | -10.383
-16 | -0.951 | 0.04248 | -0.01 | -22.395
-15.5 | -0.98 | 0.03082 | -0.012 | -31.818
-15 | -1.007 | 0.02216 | -0.013 | -45.434
-14.5 | -1.012 | 0.02019 | -0.013 | -50.091
-14 | -1.015 | 0.018 | -0.014 | -56.37
-13.5 | -1.017 | 0.01583 | -0.015 | -64.231
-13 | -1.013 | 0.01426 | -0.016 | -71.058
-12.5 | -1.005 | 0.01301 | -0.017 | -77.249
-12 | -0.993 | 0.01189 | -0.018 | -83.5
-11.5 | -0.975 | 0.01115 | -0.019 | -87.431
-11 | -0.952 | 0.01056 | -0.02 | -90.13
-10.5 | -0.925 | 0.01002 | -0.021 | -92.326
-10 | -0.895 | 0.00891 | -0.022 | -100.493
-9.5 | -0.861 | 0.0092 | -0.023 | -93.633
-9 | -0.821 | 0.00882 | -0.023 | -93.029
-8.5 | -0.777 | 0.00849 | -0.024 | -91.569
-8 | -0.731 | 0.00817 | -0.025 | -89.402
-7.5 | -0.682 | 0.00787 | -0.026 | -86.674
-7 | -0.631 | 0.0076 | -0.027 | -82.998
-6.5 | -0.578 | 0.0074 | -0.028 | -78.035
-6 | -0.523 | 0.00716 | -0.029 | -73.047
-5.5 | -0.466 | 0.00699 | -0.029 | -66.672
-5 | -0.408 | 0.00677 | -0.03 | -60.336
-4.5 | -0.35 | 0.00662 | -0.031 | -52.854
-4 | -0.291 | 0.00644 | -0.032 | -45.162
-3.5 | -0.231 | 0.00629 | -0.033 | -36.724
-3 | -0.171 | 0.00618 | -0.034 | -27.663
-2.5 | -0.111 | 0.00546 | -0.035 | -20.243
-2 | -0.05 | 0.00524 | -0.036 | -9.537
-1.5 | 0.011 | 0.00504 | -0.036 | 2.152
-1 | 0.072 | 0.00486 | -0.037 | 14.754
-0.5 | 0.133 | 0.00461 | -0.038 | 28.749
0 | 0.194 | 0.00455 | -0.039 | 42.537
0.5 | 0.254 | 0.0046 | -0.04 | 55.275
1 | 0.315 | 0.00499 | -0.041 | 63.224
1.5 | 0.376 | 0.00521 | -0.042 | 72.204
2 | 0.437 | 0.00548 | -0.042 | 79.733
2.5 | 0.496 | 0.00574 | -0.043 | 86.441
3 | 0.556 | 0.00613 | -0.044 | 90.716
3.5 | 0.615 | 0.00653 | -0.045 | 94.293
4 | 0.674 | 0.00759 | -0.046 | 88.803
4.5 | 0.732 | 0.00793 | -0.047 | 92.328
5 | 0.788 | 0.00783 | -0.048 | 100.69
5.5 | 0.843 | 0.00766 | -0.048 | 110.063
6 | 0.896 | 0.00793 | -0.049 | 113.015
6.5 | 0.947 | 0.00881 | -0.05 | 107.436
7 | 0.995 | 0.00915 | -0.051 | 108.747
7.5 | 1.041 | 0.0095 | -0.051 | 109.633
8 | 1.085 | 0.00986 | -0.052 | 110.083
8.5 | 1.126 | 0.01032 | -0.053 | 109.117
9 | 1.163 | 0.01079 | -0.054 | 107.753
9.5 | 1.197 | 0.0113 | -0.054 | 105.926
10 | 1.224 | 0.01178 | -0.055 | 103.955
10.5 | 1.246 | 0.01233 | -0.056 | 101.057
11 | 1.263 | 0.01298 | -0.056 | 97.338
11.5 | 1.275 | 0.01359 | -0.057 | 93.829
12 | 1.282 | 0.01427 | -0.058 | 89.811
12.5 | 1.284 | 0.01513 | -0.058 | 84.841
13 | 1.28 | 0.01601 | -0.059 | 79.952
13.5 | 1.273 | 0.01692 | -0.059 | 75.235
14 | 1.26 | 0.01825 | -0.06 | 69.01
14.5 | 1.244 | 0.01924 | -0.06 | 64.635
15 | 1.221 | 0.0213 | -0.061 | 57.321
15.5 | 1.196 | 0.02326 | -0.061 | 51.403
16 | 1.164 | 0.02633 | -0.061 | 44.212
16.5 | 1.127 | 0.03083 | -0.061 | 36.561
17 | 1.084 | 0.03791 | -0.06 | 28.602
17.5 | 1.038 | 0.04782 | -0.059 | 21.704

## 122. Re 14M Mach 0.00 (2)
BIGFOIL.COM POLAR EXPORT
NACA65-215 a=0.8
NACA65-215 a=0.8 |  |  |  | Cl Max: | 1.778 | at alpha= | 20 | deg
XFOIL ncrit=9 |  |  |  | L/D Max: | 122.859 | at alpha= | 10 | deg
Re: | 14000000 |  |  | Cd Min: | 0.04036 | at alpha= | 20 | deg
Mach: | 0 |  |  | Cl=0 at alpha= | -1.6417 | deg
|  |  |  | @ Cl=0.1, Cd= | 0.0038619
|  |  |  | @ Cl=0.4, Cd= | 0.004621
|  |  |  | @ Cl=0.6, Cd= | 0.006287
alpha (deg) | Cl | Cd | Cm | Cl/Cd
-20 | -1.638 | 0.02883 | -0.0626 | -56.8158
-19.5 | -1.6216 | 0.02627 | -0.0616 | -61.7282
-19 | -1.6015 | 0.0241 | -0.0604 | -66.4523
-18.5 | -1.579 | 0.02217 | -0.0591 | -71.2224
-18 | -1.5478 | 0.02048 | -0.059 | -75.5762
-17.5 | -1.5277 | 0.01891 | -0.0563 | -80.7879
-16.5 | -1.4747 | 0.01646 | -0.0518 | -89.593
-16 | -1.4499 | 0.01528 | -0.0488 | -94.8887
-15.5 | -1.4257 | 0.01423 | -0.0453 | -100.1897
-15 | -1.403 | 0.01336 | -0.041 | -105.015
-14.5 | -1.379 | 0.01268 | -0.0362 | -108.7539
-14 | -1.3393 | 0.01205 | -0.0344 | -111.1452
-13.5 | -1.2962 | 0.01148 | -0.033 | -112.9094
-13 | -1.2501 | 0.011 | -0.032 | -113.6455
-12.5 | -1.2023 | 0.01054 | -0.0313 | -114.0702
-12 | -1.1528 | 0.01013 | -0.0309 | -113.8006
-10.5 | -0.9988 | 0.00898 | -0.0303 | -111.2249
-10 | -0.9463 | 0.00858 | -0.0303 | -110.2914
-9.5 | -0.8931 | 0.00822 | -0.0303 | -108.6496
-9 | -0.8389 | 0.00791 | -0.0305 | -106.0556
-7.5 | -0.6724 | 0.00713 | -0.0317 | -94.3058
-7 | -0.6165 | 0.00687 | -0.0322 | -89.738
-6.5 | -0.5599 | 0.00664 | -0.0328 | -84.3223
-5.5 | -0.4456 | 0.00626 | -0.034 | -71.1821
-5 | -0.3882 | 0.00608 | -0.0347 | -63.8487
-4.5 | -0.3304 | 0.00592 | -0.0355 | -55.8108
-4 | -0.2726 | 0.00576 | -0.0362 | -47.3264
-3.5 | -0.2145 | 0.00559 | -0.037 | -38.3721
-3 | -0.1565 | 0.00543 | -0.0377 | -28.8214
-2.5 | -0.0987 | 0.00519 | -0.0385 | -19.0173
-2 | -0.0412 | 0.00488 | -0.0392 | -8.4426
-1.5 | 0.0163 | 0.00461 | -0.04 | 3.5358
-0.5 | 0.1293 | 0.0036 | -0.0415 | 35.9167
0 | 0.1877 | 0.00344 | -0.0424 | 54.564
0.5 | 0.2466 | 0.00347 | -0.0433 | 71.0663
1 | 0.3052 | 0.00354 | -0.0442 | 86.2147
1.5 | 0.3608 | 0.00396 | -0.0446 | 91.1111
2 | 0.4118 | 0.00482 | -0.0444 | 85.4357
2.5 | 0.466 | 0.00529 | -0.0446 | 88.0907
3 | 0.5208 | 0.00568 | -0.0448 | 91.6901
3.5 | 0.5747 | 0.00611 | -0.0449 | 94.0589
4 | 0.629 | 0.00649 | -0.045 | 96.9183
4.5 | 0.6836 | 0.00679 | -0.0452 | 100.6775
5 | 0.7385 | 0.00705 | -0.0454 | 104.7518
5.5 | 0.7934 | 0.00729 | -0.0456 | 108.834
6 | 0.8474 | 0.00756 | -0.0457 | 112.0899
6.5 | 0.9014 | 0.0078 | -0.0458 | 115.5641
7 | 0.9544 | 0.00809 | -0.0457 | 117.9728
7.5 | 1.0063 | 0.0084 | -0.0455 | 119.7976
8 | 1.0581 | 0.0087 | -0.0452 | 121.6207
8.5 | 1.1082 | 0.00904 | -0.0447 | 122.5885
9 | 1.1566 | 0.00944 | -0.0438 | 122.5212
10 | 1.2507 | 0.01018 | -0.0417 | 122.8585
10.5 | 1.294 | 0.0106 | -0.04 | 122.0755
11 | 1.3233 | 0.01108 | -0.0355 | 119.4314
11.5 | 1.3545 | 0.01168 | -0.0317 | 115.9675
12 | 1.3872 | 0.01232 | -0.0285 | 112.5974
12.5 | 1.4215 | 0.01298 | -0.0258 | 109.5146
13 | 1.4548 | 0.01373 | -0.023 | 105.9578
13.5 | 1.487 | 0.01457 | -0.0203 | 102.059
14 | 1.5172 | 0.01553 | -0.0176 | 97.6948
14.5 | 1.5416 | 0.01669 | -0.0141 | 92.3667
15 | 1.5712 | 0.01774 | -0.0117 | 88.5682
15.5 | 1.5975 | 0.01918 | -0.0092 | 83.2899
16 | 1.625 | 0.02063 | -0.007 | 78.7688
16.5 | 1.6509 | 0.02224 | -0.0049 | 74.2311
17 | 1.6757 | 0.02399 | -0.0029 | 69.8499
17.5 | 1.6988 | 0.02595 | -0.001 | 65.4644
18 | 1.7201 | 0.02814 | 0.0007 | 61.1265
18.5 | 1.7379 | 0.03072 | 0.0024 | 56.5723
19 | 1.7535 | 0.03359 | 0.0039 | 52.203
19.5 | 1.7674 | 0.03676 | 0.0051 | 48.0794
20 | 1.778 | 0.04036 | 0.0061 | 44.0535

## 123. Re 14M Mach 0.10 (1)
BIGFOIL.COM POLAR EXPORT
NACA65-215 a=0.8
NACA65-215 a=0.8 |  |  |  | Cl Max: | 1.272 | at alpha= | 12 | deg
JavaFoil+Calcfoil stall+Eppler ext transition |  |  |  | L/D Max: | 120.208 | at alpha= | 6 | deg
Re: | 14000000 |  |  | Cd Min: | 0.00456 | at alpha= | 0 | deg
Mach: | 0.1 |  |  | Cl=0 at alpha= | -1.5902 | deg
|  |  |  | @ Cl=0.1, Cd= | 0.0047598
|  |  |  | @ Cl=0.4, Cd= | 0.0053054
|  |  |  | @ Cl=0.6, Cd= | 0.0064171
alpha (deg) | Cl | Cd | Cm | Cl/Cd
-18 | -0.767 | 0.12042 | -0.005 | -6.366
-17.5 | -0.795 | 0.1107 | -0.006 | -7.184
-17 | -0.82 | 0.10291 | -0.007 | -7.968
-16.5 | -0.833 | 0.09872 | -0.007 | -8.435
-16 | -0.851 | 0.08752 | -0.008 | -9.727
-15.5 | -0.93 | 0.04139 | -0.011 | -22.465
-15 | -0.963 | 0.02887 | -0.012 | -33.352
-14.5 | -0.984 | 0.02225 | -0.013 | -44.232
-14 | -0.993 | 0.01912 | -0.014 | -51.959
-13.5 | -0.998 | 0.01662 | -0.015 | -60.087
-13 | -0.999 | 0.01478 | -0.016 | -67.56
-12.5 | -0.994 | 0.01336 | -0.017 | -74.395
-12 | -0.985 | 0.01212 | -0.018 | -81.226
-11.5 | -0.969 | 0.01139 | -0.019 | -85.067
-11 | -0.948 | 0.0107 | -0.02 | -88.644
-10.5 | -0.923 | 0.01015 | -0.021 | -90.941
-10 | -0.894 | 0.00966 | -0.022 | -92.522
-9.5 | -0.862 | 0.0093 | -0.023 | -92.633
-9 | -0.822 | 0.00891 | -0.023 | -92.257
-8.5 | -0.779 | 0.00857 | -0.024 | -90.879
-8 | -0.733 | 0.00825 | -0.025 | -88.844
-7.5 | -0.684 | 0.00795 | -0.026 | -86.036
-7 | -0.633 | 0.00766 | -0.027 | -82.638
-6.5 | -0.58 | 0.0074 | -0.028 | -78.417
-6 | -0.525 | 0.00723 | -0.029 | -72.668
-5.5 | -0.468 | 0.00698 | -0.03 | -67.072
-5 | -0.41 | 0.00681 | -0.03 | -60.228
-4.5 | -0.352 | 0.00659 | -0.031 | -53.312
-4 | -0.292 | 0.00647 | -0.032 | -45.135
-3.5 | -0.232 | 0.00632 | -0.033 | -36.746
-3 | -0.172 | 0.00621 | -0.034 | -27.676
-2.5 | -0.111 | 0.00547 | -0.035 | -20.32
-2 | -0.05 | 0.00521 | -0.036 | -9.629
-1.5 | 0.011 | 0.00505 | -0.037 | 2.157
-1 | 0.072 | 0.00487 | -0.037 | 14.799
-0.5 | 0.133 | 0.00463 | -0.038 | 28.8
0 | 0.195 | 0.00456 | -0.039 | 42.633
0.5 | 0.256 | 0.00459 | -0.04 | 55.737
1 | 0.317 | 0.00497 | -0.041 | 63.796
1.5 | 0.378 | 0.00519 | -0.042 | 72.867
2 | 0.439 | 0.00551 | -0.043 | 79.666
2.5 | 0.499 | 0.00579 | -0.044 | 86.156
3 | 0.559 | 0.00616 | -0.044 | 90.727
3.5 | 0.618 | 0.00653 | -0.045 | 94.645
4 | 0.677 | 0.00758 | -0.046 | 89.315
4.5 | 0.736 | 0.00793 | -0.047 | 92.747
5 | 0.792 | 0.00788 | -0.048 | 100.522
5.5 | 0.847 | 0.0077 | -0.049 | 109.909
6 | 0.899 | 0.00748 | -0.049 | 120.208
6.5 | 0.95 | 0.00886 | -0.05 | 107.237
7 | 0.999 | 0.00921 | -0.051 | 108.487
7.5 | 1.045 | 0.00956 | -0.052 | 109.263
8 | 1.088 | 0.00996 | -0.052 | 109.278
8.5 | 1.128 | 0.01041 | -0.053 | 108.357
9 | 1.165 | 0.0109 | -0.054 | 106.816
9.5 | 1.198 | 0.01141 | -0.055 | 104.927
10 | 1.224 | 0.01193 | -0.055 | 102.61
10.5 | 1.244 | 0.01248 | -0.056 | 99.653
11 | 1.259 | 0.01316 | -0.057 | 95.675
11.5 | 1.268 | 0.01379 | -0.057 | 91.993
12 | 1.272 | 0.0145 | -0.058 | 87.731
12.5 | 1.27 | 0.01542 | -0.058 | 82.369
13 | 1.264 | 0.01632 | -0.059 | 77.423
13.5 | 1.251 | 0.01751 | -0.06 | 71.471
14 | 1.235 | 0.01871 | -0.06 | 65.972
14.5 | 1.214 | 0.01979 | -0.061 | 61.35
15 | 1.185 | 0.02235 | -0.061 | 53.034
15.5 | 1.151 | 0.02546 | -0.061 | 45.219
16 | 1.116 | 0.0285 | -0.061 | 39.145
16.5 | 1.07 | 0.03519 | -0.06 | 30.402
17 | 1.01 | 0.04924 | -0.059 | 20.517

## 124. Re 14M Mach 0.10 (2)
BIGFOIL.COM POLAR EXPORT
NACA65-215 a=0.8
NACA65-215 a=0.8 |  |  |  | Cl Max: | 1.7735 | at alpha= | 20 | deg
XFOIL ncrit=9 |  |  |  | L/D Max: | 122.346 | at alpha= | 9.5 | deg
Re: | 14000000 |  |  | Cd Min: | 0.0432 | at alpha= | 20 | deg
Mach: | 0.1 |  |  | Cl=0 at alpha= | -1.6379 | deg
|  |  |  | @ Cl=0.1, Cd= | 0.0038264
|  |  |  | @ Cl=0.4, Cd= | 0.0046503
|  |  |  | @ Cl=0.6, Cd= | 0.0062845
alpha (deg) | Cl | Cd | Cm | Cl/Cd
-20 | -1.634 | 0.03125 | -0.0665 | -52.288
-19.5 | -1.619 | 0.02837 | -0.0656 | -57.0673
-18.5 | -1.6196 | 0.0239 | -0.0553 | -67.7657
-18 | -1.5464 | 0.02166 | -0.0635 | -71.3943
-17.5 | -1.5284 | 0.01998 | -0.0605 | -76.4965
-17 | -1.5035 | 0.01851 | -0.0582 | -81.2264
-16.5 | -1.4757 | 0.01727 | -0.0558 | -85.4488
-16 | -1.45 | 0.016 | -0.053 | -90.625
-15.5 | -1.4248 | 0.01484 | -0.0497 | -96.0108
-15 | -1.4009 | 0.01381 | -0.0457 | -101.441
-14.5 | -1.3791 | 0.013 | -0.0406 | -106.0846
-14 | -1.3459 | 0.01236 | -0.0372 | -108.8916
-13.5 | -1.3039 | 0.01174 | -0.0354 | -111.0647
-13 | -1.2586 | 0.01119 | -0.034 | -112.4754
-12.5 | -1.2108 | 0.01071 | -0.0331 | -113.0532
-12 | -1.1612 | 0.01027 | -0.0324 | -113.0672
-11.5 | -1.1102 | 0.00985 | -0.0319 | -112.7107
-11 | -1.0582 | 0.00947 | -0.0316 | -111.7423
-10.5 | -1.0057 | 0.0091 | -0.0314 | -110.5165
-10 | -0.9529 | 0.00868 | -0.0312 | -109.7811
-9.5 | -0.8993 | 0.0083 | -0.0311 | -108.3494
-9 | -0.8447 | 0.00797 | -0.0312 | -105.9849
-8.5 | -0.7893 | 0.00768 | -0.0315 | -102.7734
-8 | -0.7333 | 0.00743 | -0.0318 | -98.6945
-7.5 | -0.6769 | 0.00717 | -0.0322 | -94.4073
-7 | -0.6205 | 0.0069 | -0.0326 | -89.9275
-6.5 | -0.5635 | 0.00667 | -0.0331 | -84.4828
-6 | -0.506 | 0.00648 | -0.0337 | -78.0864
-5.5 | -0.4483 | 0.00629 | -0.0344 | -71.2719
-5 | -0.3906 | 0.00609 | -0.035 | -64.1379
-4.5 | -0.3323 | 0.00593 | -0.0357 | -56.0371
-4 | -0.2742 | 0.00577 | -0.0364 | -47.5217
-3.5 | -0.2157 | 0.0056 | -0.0372 | -38.5179
-3 | -0.1573 | 0.00544 | -0.038 | -28.9154
-2.5 | -0.0992 | 0.0052 | -0.0387 | -19.0769
-2 | -0.0414 | 0.00489 | -0.0394 | -8.4663
-0.5 | 0.1301 | 0.0036 | -0.0417 | 36.1389
0 | 0.1888 | 0.00344 | -0.0426 | 54.8837
0.5 | 0.2481 | 0.00346 | -0.0435 | 71.7052
1 | 0.3071 | 0.00354 | -0.0444 | 86.7514
2 | 0.4142 | 0.00482 | -0.0446 | 85.9336
2.5 | 0.4687 | 0.0053 | -0.0448 | 88.434
3 | 0.5237 | 0.0057 | -0.045 | 91.8772
3.5 | 0.5778 | 0.00613 | -0.045 | 94.2577
4 | 0.6324 | 0.00651 | -0.0451 | 97.1429
4.5 | 0.6872 | 0.00682 | -0.0452 | 100.7625
5 | 0.7425 | 0.00708 | -0.0454 | 104.8729
5.5 | 0.7978 | 0.00732 | -0.0456 | 108.9891
6 | 0.852 | 0.00759 | -0.0457 | 112.253
6.5 | 0.9063 | 0.00784 | -0.0457 | 115.5995
7 | 0.9594 | 0.00814 | -0.0455 | 117.8624
7.5 | 1.0118 | 0.00845 | -0.0452 | 119.7396
8 | 1.0637 | 0.00876 | -0.0448 | 121.4269
8.5 | 1.1137 | 0.00912 | -0.0441 | 122.1162
9 | 1.1621 | 0.00952 | -0.0431 | 122.0693
9.5 | 1.21 | 0.00989 | -0.042 | 122.3458
10 | 1.2559 | 0.01028 | -0.0406 | 122.1693
10.5 | 1.2941 | 0.0107 | -0.0376 | 120.9439
11 | 1.3233 | 0.01126 | -0.0331 | 117.5222
11.5 | 1.3558 | 0.0119 | -0.0295 | 113.9328
12 | 1.3898 | 0.01256 | -0.0264 | 110.6529
12.5 | 1.424 | 0.01327 | -0.0235 | 107.3097
13 | 1.4574 | 0.01408 | -0.0207 | 103.5085
13.5 | 1.4894 | 0.015 | -0.0179 | 99.2933
14 | 1.5191 | 0.01607 | -0.0149 | 94.5302
14.5 | 1.5434 | 0.01728 | -0.0114 | 89.3171
16 | 1.6278 | 0.0215 | -0.0042 | 75.7116
16.5 | 1.6532 | 0.02325 | -0.002 | 71.1054
17 | 1.6768 | 0.02522 | 0.0001 | 66.4869
17.5 | 1.6996 | 0.02735 | 0.002 | 62.1426
18 | 1.7188 | 0.02987 | 0.0039 | 57.5427
18.5 | 1.7341 | 0.03282 | 0.0056 | 52.8367
19 | 1.7481 | 0.03604 | 0.0071 | 48.5044
19.5 | 1.7617 | 0.03945 | 0.0082 | 44.6565
20 | 1.7735 | 0.0432 | 0.009 | 41.0532

## 125. Re 14M Mach 0.25 (1)
BIGFOIL.COM POLAR EXPORT
NACA65-215 a=0.8
NACA65-215 a=0.8 |  |  |  | Cl Max: | 1.218 | at alpha= | 10.5 | deg
JavaFoil+Calcfoil stall+Eppler ext transition |  |  |  | L/D Max: | 106.169 | at alpha= | 7 | deg
Re: | 14000000 |  |  | Cd Min: | 0.0046 | at alpha= | 0.5 | deg
Mach: | 0.25 |  |  | Cl=0 at alpha= | -1.5873 | deg
|  |  |  | @ Cl=0.1, Cd= | 0.0047768
|  |  |  | @ Cl=0.4, Cd= | 0.0053168
|  |  |  | @ Cl=0.6, Cd= | 0.006479
alpha (deg) | Cl | Cd | Cm | Cl/Cd
-16.5 | -0.541 | 0.12517 | -0.006 | -4.323
-16 | -0.584 | 0.11879 | -0.006 | -4.917
-15.5 | -0.624 | 0.10937 | -0.007 | -5.705
-15 | -0.661 | 0.10013 | -0.008 | -6.602
-14.5 | -0.691 | 0.09594 | -0.008 | -7.199
-14 | -0.729 | 0.07902 | -0.01 | -9.227
-13.5 | -0.748 | 0.07604 | -0.011 | -9.843
-13 | -0.861 | 0.0243 | -0.016 | -35.438
-12.5 | -0.892 | 0.01802 | -0.017 | -49.495
-12 | -0.908 | 0.01492 | -0.018 | -60.871
-11.5 | -0.915 | 0.0129 | -0.019 | -70.911
-11 | -0.911 | 0.01171 | -0.02 | -77.789
-10.5 | -0.898 | 0.011 | -0.021 | -81.682
-10 | -0.879 | 0.01038 | -0.022 | -84.698
-9.5 | -0.854 | 0.00969 | -0.023 | -88.097
-9 | -0.825 | 0.00943 | -0.024 | -87.464
-8.5 | -0.786 | 0.00896 | -0.025 | -87.778
-8 | -0.743 | 0.00857 | -0.026 | -86.69
-7.5 | -0.696 | 0.00821 | -0.027 | -84.779
-7 | -0.646 | 0.00793 | -0.028 | -81.472
-6.5 | -0.593 | 0.00763 | -0.029 | -77.713
-6 | -0.538 | 0.00736 | -0.029 | -73.008
-5.5 | -0.48 | 0.0071 | -0.03 | -67.605
-5 | -0.421 | 0.00693 | -0.031 | -60.727
-4.5 | -0.361 | 0.00675 | -0.032 | -53.404
-4 | -0.3 | 0.00656 | -0.033 | -45.683
-3.5 | -0.238 | 0.00644 | -0.034 | -37.049
-3 | -0.176 | 0.00624 | -0.035 | -28.295
-2.5 | -0.114 | 0.00554 | -0.036 | -20.596
-2 | -0.052 | 0.0053 | -0.037 | -9.725
-1.5 | 0.011 | 0.00507 | -0.038 | 2.21
-1 | 0.074 | 0.00488 | -0.038 | 15.181
-0.5 | 0.137 | 0.00463 | -0.039 | 29.564
0 | 0.2 | 0.00462 | -0.04 | 43.28
0.5 | 0.263 | 0.0046 | -0.041 | 57.129
1 | 0.326 | 0.00503 | -0.042 | 64.777
1.5 | 0.389 | 0.00526 | -0.043 | 73.896
2 | 0.451 | 0.00558 | -0.044 | 80.898
2.5 | 0.512 | 0.00589 | -0.045 | 87.061
3 | 0.574 | 0.0063 | -0.046 | 91.065
3.5 | 0.635 | 0.00672 | -0.047 | 94.532
4 | 0.696 | 0.00783 | -0.047 | 88.884
4.5 | 0.754 | 0.00781 | -0.048 | 96.617
5 | 0.811 | 0.00769 | -0.049 | 105.473
5.5 | 0.866 | 0.00853 | -0.05 | 101.558
6 | 0.919 | 0.00883 | -0.051 | 104.121
6.5 | 0.97 | 0.00919 | -0.051 | 105.488
7 | 1.017 | 0.00958 | -0.052 | 106.169
7.5 | 1.061 | 0.01001 | -0.053 | 106.009
8 | 1.102 | 0.01046 | -0.054 | 105.322
8.5 | 1.138 | 0.01102 | -0.054 | 103.249
9 | 1.169 | 0.01158 | -0.055 | 100.914
9.5 | 1.195 | 0.01214 | -0.056 | 98.432
10 | 1.211 | 0.0128 | -0.057 | 94.595
10.5 | 1.218 | 0.01357 | -0.057 | 89.752
11 | 1.216 | 0.0144 | -0.058 | 84.409
11.5 | 1.206 | 0.01518 | -0.059 | 79.424
12 | 1.186 | 0.01618 | -0.059 | 73.294
12.5 | 1.157 | 0.01744 | -0.06 | 66.331
13 | 1.118 | 0.01912 | -0.06 | 58.47
13.5 | 1.071 | 0.02083 | -0.061 | 51.394
14 | 0.995 | 0.02817 | -0.059 | 35.328
14.5 | 0.827 | 0.0857 | -0.043 | 9.647
15 | 0.758 | 0.10301 | -0.037 | 7.358
15.5 | 0.696 | 0.11346 | -0.035 | 6.132

## 126. Re 14M Mach 0.25 (2)
BIGFOIL.COM POLAR EXPORT
NACA65-215 a=0.8
NACA65-215 a=0.8 |  |  |  | Cl Max: | 1.7229 | at alpha= | 19.5 | deg
XFOIL ncrit=9 |  |  |  | L/D Max: | 119.737 | at alpha= | 8 | deg
Re: | 14000000 |  |  | Cd Min: | 0.06381 | at alpha= | 20 | deg
Mach: | 0.25 |  |  | Cl=0 at alpha= | -1.6457 | deg
|  |  |  | @ Cl=0.1, Cd= | 0.0039978
|  |  |  | @ Cl=0.4, Cd= | 0.0042076
|  |  |  | @ Cl=0.6, Cd= | 0.006268
alpha (deg) | Cl | Cd | Cm | Cl/Cd
-20 | -1.4889 | 0.05931 | -0.0773 | -25.1037
-19.5 | -1.5185 | 0.05038 | -0.0801 | -30.1409
-19 | -1.5168 | 0.04504 | -0.0803 | -33.6767
-18.5 | -1.5197 | 0.0393 | -0.0806 | -38.6692
-18 | -1.5155 | 0.03419 | -0.0808 | -44.3258
-17 | -1.4785 | 0.02655 | -0.0807 | -55.6874
-16.5 | -1.4593 | 0.02401 | -0.078 | -60.7788
-16 | -1.4405 | 0.02156 | -0.0749 | -66.8135
-15.5 | -1.4175 | 0.01949 | -0.0716 | -72.7296
-15 | -1.391 | 0.01776 | -0.0682 | -78.3221
-14.5 | -1.3695 | 0.01593 | -0.0639 | -85.9699
-14 | -1.3441 | 0.01453 | -0.0594 | -92.5052
-13.5 | -1.3178 | 0.01342 | -0.0543 | -98.1967
-13 | -1.2941 | 0.0126 | -0.048 | -102.7063
-12.5 | -1.2513 | 0.01189 | -0.0447 | -105.2397
-12 | -1.2033 | 0.01125 | -0.0423 | -106.96
-11.5 | -1.1526 | 0.01065 | -0.0404 | -108.2254
-11 | -1.0996 | 0.01012 | -0.039 | -108.6561
-10.5 | -1.045 | 0.00966 | -0.0378 | -108.1781
-10 | -0.9892 | 0.00924 | -0.0369 | -107.0563
-9.5 | -0.9335 | 0.00876 | -0.0361 | -106.5639
-9 | -0.8768 | 0.00835 | -0.0355 | -105.006
-8.5 | -0.8194 | 0.00797 | -0.0351 | -102.8105
-8 | -0.7609 | 0.00765 | -0.035 | -99.4641
-7.5 | -0.7019 | 0.00738 | -0.035 | -95.1084
-7 | -0.6428 | 0.0071 | -0.0351 | -90.5352
-6.5 | -0.5836 | 0.00683 | -0.0353 | -85.4466
-6 | -0.5239 | 0.00659 | -0.0357 | -79.4992
-5.5 | -0.4638 | 0.0064 | -0.0361 | -72.4688
-5 | -0.4038 | 0.00618 | -0.0366 | -65.3398
-4.5 | -0.3435 | 0.00601 | -0.0372 | -57.1547
-4 | -0.283 | 0.00583 | -0.0379 | -48.542
-3.5 | -0.2224 | 0.00567 | -0.0386 | -39.224
-3 | -0.1621 | 0.0055 | -0.0393 | -29.4727
-2 | -0.0423 | 0.00494 | -0.0407 | -8.5628
-1.5 | 0.0174 | 0.00463 | -0.0415 | 3.7581
-1 | 0.0767 | 0.00428 | -0.0423 | 17.9206
-0.5 | 0.1345 | 0.00358 | -0.043 | 37.5698
0 | 0.1953 | 0.00343 | -0.0439 | 56.9388
0.5 | 0.2566 | 0.00346 | -0.0449 | 74.1618
1 | 0.3178 | 0.00352 | -0.0458 | 90.2841
1.5 | 0.3759 | 0.00388 | -0.0463 | 96.8814
2.5 | 0.4833 | 0.00534 | -0.0459 | 90.5056
3 | 0.5397 | 0.00577 | -0.0459 | 93.5355
3.5 | 0.5951 | 0.00623 | -0.0458 | 95.5217
4 | 0.6506 | 0.00666 | -0.0456 | 97.6877
4.5 | 0.7072 | 0.00697 | -0.0456 | 101.4634
5 | 0.7642 | 0.00723 | -0.0456 | 105.6985
5.5 | 0.821 | 0.0075 | -0.0455 | 109.4667
6 | 0.877 | 0.00777 | -0.0452 | 112.87
6.5 | 0.9324 | 0.00808 | -0.0448 | 115.396
7 | 0.9865 | 0.00841 | -0.0441 | 117.3008
7.5 | 1.0404 | 0.00874 | -0.0433 | 119.0389
8 | 1.092 | 0.00912 | -0.042 | 119.7368
8.5 | 1.1414 | 0.00955 | -0.0403 | 119.5183
9 | 1.1897 | 0.00996 | -0.0384 | 119.4478
9.5 | 1.2271 | 0.01037 | -0.0343 | 118.3317
10 | 1.2612 | 0.01095 | -0.0298 | 115.1781
10.5 | 1.2961 | 0.01164 | -0.0257 | 111.3488
11 | 1.3315 | 0.01243 | -0.0219 | 107.1199
11.5 | 1.3683 | 0.01324 | -0.0185 | 103.3459
12 | 1.4038 | 0.01418 | -0.015 | 98.9986
12.5 | 1.438 | 0.01524 | -0.0116 | 94.357
13 | 1.4702 | 0.01649 | -0.008 | 89.1571
13.5 | 1.5006 | 0.01791 | -0.0045 | 83.7856
14 | 1.5293 | 0.01948 | -0.001 | 78.5062
14.5 | 1.5573 | 0.02097 | 0.0023 | 74.2632
15 | 1.5869 | 0.0228 | 0.0052 | 69.6009
15.5 | 1.6136 | 0.02495 | 0.0081 | 64.6733
16 | 1.6361 | 0.0275 | 0.0109 | 59.4945
16.5 | 1.656 | 0.03043 | 0.0135 | 54.42
17 | 1.6714 | 0.03385 | 0.0159 | 49.3767
17.5 | 1.6891 | 0.03735 | 0.0178 | 45.2236
18 | 1.7041 | 0.04123 | 0.0194 | 41.3316
18.5 | 1.7147 | 0.04578 | 0.0205 | 37.4552
19 | 1.7206 | 0.05097 | 0.0212 | 33.7571
19.5 | 1.7229 | 0.05691 | 0.0211 | 30.2741
20 | 1.7188 | 0.06381 | 0.0202 | 26.9362

## 127. Re 14M Mach 0.50 (1)
BIGFOIL.COM POLAR EXPORT
NACA65-215 a=0.8
NACA65-215 a=0.8 |  |  |  | Cl Max: | 1.185 | at alpha= | 20 | deg
JavaFoil+Calcfoil stall+Eppler ext transition |  |  |  | L/D Max: | 100.554 | at alpha= | 3 | deg
Re: | 14000000 |  |  | Cd Min: | 0.00471 | at alpha= | -0.5 | deg
Mach: | 0.5 |  |  | Cl=0 at alpha= | -1.5916 | deg
|  |  |  | @ Cl=0.1, Cd= | 0.0049826
|  |  |  | @ Cl=0.4, Cd= | 0.0053797
|  |  |  | @ Cl=0.6, Cd= | 0.0064066
alpha (deg) | Cl | Cd | Cm | Cl/Cd
-20 | -1.022 | 0.16653 | -0.004 | -6.14
-19.5 | -0.993 | 0.16236 | -0.005 | -6.118
-19 | -0.965 | 0.157 | -0.005 | -6.148
-18.5 | -0.937 | 0.14933 | -0.005 | -6.278
-18 | -0.916 | 0.1338 | -0.006 | -6.845
-17.5 | -0.887 | 0.12935 | -0.007 | -6.855
-17 | -0.857 | 0.12576 | -0.007 | -6.812
-16.5 | -0.829 | 0.11862 | -0.007 | -6.992
-16 | -0.803 | 0.10958 | -0.008 | -7.333
-15.5 | -0.778 | 0.10537 | -0.009 | -7.385
-15 | -0.751 | 0.09896 | -0.009 | -7.585
-14.5 | -0.738 | 0.08039 | -0.011 | -9.179
-14 | -0.788 | 0.03029 | -0.016 | -26.02
-13.5 | -0.662 | 0.09743 | -0.01 | -6.791
-13 | -0.636 | 0.08731 | -0.011 | -7.279
-12.5 | -0.622 | 0.06915 | -0.014 | -8.995
-12 | -0.668 | 0.02422 | -0.019 | -27.578
-11.5 | -0.653 | 0.01728 | -0.021 | -37.81
-11 | -0.625 | 0.01533 | -0.022 | -40.795
-10.5 | -0.495 | 0.07095 | -0.012 | -6.979
-10 | -0.47 | 0.06199 | -0.014 | -7.582
-9.5 | -0.525 | 0.01459 | -0.025 | -35.98
-9 | -0.499 | 0.01235 | -0.026 | -40.44
-8.5 | -0.385 | 0.0539 | -0.014 | -7.144
-8 | -0.487 | 0.04894 | -0.016 | -9.947
-7.5 | -0.672 | 0.00985 | -0.03 | -68.213
-7 | -0.664 | 0.00922 | -0.031 | -71.993
-6.5 | -0.633 | 0.00892 | -0.032 | -70.955
-6 | -0.584 | 0.0084 | -0.033 | -69.573
-5.5 | -0.526 | 0.00799 | -0.034 | -65.822
-5 | -0.464 | 0.00759 | -0.035 | -61.166
-4.5 | -0.4 | 0.00728 | -0.036 | -54.914
-4 | -0.333 | 0.00702 | -0.037 | -47.454
-3.5 | -0.266 | 0.00685 | -0.038 | -38.744
-3 | -0.197 | 0.00663 | -0.039 | -29.7
-2.5 | -0.127 | 0.00642 | -0.04 | -19.84
-2 | -0.058 | 0.00551 | -0.041 | -10.461
-1.5 | 0.013 | 0.00525 | -0.042 | 2.385
-1 | 0.083 | 0.00507 | -0.043 | 16.355
-0.5 | 0.153 | 0.00471 | -0.044 | 32.532
0 | 0.224 | 0.00474 | -0.045 | 47.189
0.5 | 0.294 | 0.0048 | -0.046 | 61.203
1 | 0.364 | 0.00521 | -0.047 | 69.839
1.5 | 0.434 | 0.00554 | -0.048 | 78.422
2 | 0.505 | 0.00599 | -0.049 | 84.312
2.5 | 0.572 | 0.00644 | -0.05 | 88.811
3 | 0.639 | 0.00636 | -0.051 | 100.554
3.5 | 0.705 | 0.00732 | -0.052 | 96.228
4 | 0.768 | 0.00857 | -0.053 | 89.609
4.5 | 0.831 | 0.00896 | -0.053 | 92.692
5 | 0.89 | 0.0094 | -0.054 | 94.76
5.5 | 0.945 | 0.00988 | -0.055 | 95.58
6 | 0.992 | 0.01042 | -0.056 | 95.215
6.5 | 1.03 | 0.011 | -0.057 | 93.676
7 | 1.053 | 0.01178 | -0.058 | 89.38
7.5 | 1.048 | 0.01285 | -0.059 | 81.605
8 | 0.978 | 0.01395 | -0.059 | 70.125
8.5 | 0.675 | 0.0155 | -0.06 | 43.554
9 | 0.585 | 0.05961 | -0.03 | 9.819
9.5 | 0.74 | 0.01643 | -0.062 | 45.062
10 | 0.77 | 0.01804 | -0.062 | 42.682
10.5 | 0.792 | 0.02144 | -0.062 | 36.919
11 | 0.695 | 0.0745 | -0.034 | 9.333
11.5 | 0.864 | 0.02018 | -0.065 | 42.836
12 | 0.892 | 0.02258 | -0.065 | 39.49
12.5 | 0.901 | 0.03021 | -0.064 | 29.82
13 | 0.816 | 0.08435 | -0.044 | 9.671
13.5 | 0.976 | 0.02768 | -0.067 | 35.249
14 | 0.98 | 0.03757 | -0.065 | 26.096
14.5 | 1.013 | 0.03883 | -0.066 | 26.084
15 | 0.94 | 0.09179 | -0.052 | 10.246
15.5 | 0.943 | 0.11249 | -0.043 | 8.381
16 | 0.974 | 0.11609 | -0.046 | 8.389
16.5 | 1.012 | 0.11331 | -0.051 | 8.927
17 | 1.035 | 0.12279 | -0.05 | 8.428
17.5 | 1.05 | 0.14291 | -0.046 | 7.348
18 | 1.08 | 0.14588 | -0.048 | 7.404
18.5 | 1.111 | 0.14757 | -0.05 | 7.526
19 | 1.139 | 0.15463 | -0.052 | 7.366
19.5 | 1.158 | 0.18514 | -0.049 | 6.252
20 | 1.185 | 0.18777 | -0.051 | 6.313

## 128. Re 14M Mach 0.50 (2)
BIGFOIL.COM POLAR EXPORT
NACA65-215 a=0.8
NACA65-215 a=0.8 |  |  |  | Cl Max: | 1.2247 | at alpha= | 9.5 | deg
XFOIL ncrit=9 |  |  |  | L/D Max: | 117.405 | at alpha= | 1.5 | deg
Re: | 14000000 |  |  | Cd Min: | 0.11534 | at alpha= | 14.5 | deg
Mach: | 0.5 |  |  | Cl=0 at alpha= | -1.6642 | deg
|  |  |  | @ Cl=0.1, Cd= | 0.0041577
|  |  |  | @ Cl=0.4, Cd= | 0.0036206
|  |  |  | @ Cl=0.6, Cd= | 0.0061243
alpha (deg) | Cl | Cd | Cm | Cl/Cd
-13.5 | -0.6058 | 0.10363 | -0.0553 | -5.8458
-13 | -0.6188 | 0.09154 | -0.0634 | -6.7599
-12.5 | -0.6365 | 0.07794 | -0.0722 | -8.1665
-12 | -0.6528 | 0.06491 | -0.0818 | -10.057
-11.5 | -0.6803 | 0.05325 | -0.09 | -12.7756
-11 | -0.7135 | 0.04354 | -0.0947 | -16.3872
-10.5 | -0.7509 | 0.03517 | -0.0959 | -21.3506
-10 | -0.7881 | 0.02805 | -0.0937 | -28.0963
-9.5 | -0.8239 | 0.02189 | -0.0881 | -37.6382
-9 | -0.8459 | 0.01687 | -0.0801 | -50.1423
-8.5 | -0.8565 | 0.01313 | -0.0696 | -65.2323
-8 | -0.8473 | 0.01055 | -0.0594 | -80.3128
-7.5 | -0.8021 | 0.00902 | -0.0535 | -88.9246
-7 | -0.7394 | 0.00823 | -0.0501 | -89.842
-6.5 | -0.6713 | 0.00771 | -0.0479 | -87.0687
-6 | -0.6023 | 0.00729 | -0.0464 | -82.62
-5.5 | -0.5324 | 0.00693 | -0.0454 | -76.8254
-5 | -0.4621 | 0.00666 | -0.0449 | -69.3844
-4.5 | -0.3919 | 0.00639 | -0.0447 | -61.3302
-4 | -0.3221 | 0.00617 | -0.0447 | -52.2042
-3.5 | -0.252 | 0.00596 | -0.045 | -42.2819
-3 | -0.1822 | 0.00577 | -0.0455 | -31.5771
-2.5 | -0.1131 | 0.00557 | -0.0461 | -20.3052
-2 | -0.0452 | 0.0052 | -0.0466 | -8.6923
-1.5 | 0.0221 | 0.00479 | -0.0473 | 4.6138
-1 | 0.0888 | 0.00429 | -0.048 | 20.6993
-0.5 | 0.154 | 0.00352 | -0.0487 | 43.75
0 | 0.2242 | 0.00347 | -0.0498 | 64.611
0.5 | 0.2947 | 0.00349 | -0.0509 | 84.4413
1 | 0.3651 | 0.00354 | -0.052 | 103.1356
1.5 | 0.4344 | 0.0037 | -0.0528 | 117.4054
2 | 0.489 | 0.0048 | -0.0513 | 101.875
2.5 | 0.5475 | 0.00554 | -0.0503 | 98.8267
3 | 0.6059 | 0.00619 | -0.049 | 97.8837
3.5 | 0.6632 | 0.00683 | -0.0473 | 97.101
4 | 0.7226 | 0.0073 | -0.0457 | 98.9863
4.5 | 0.7842 | 0.00765 | -0.0443 | 102.5098
5 | 0.8448 | 0.00801 | -0.0424 | 105.4682
5.5 | 0.903 | 0.00839 | -0.0399 | 107.6281
6 | 0.9486 | 0.00879 | -0.0348 | 107.9181
6.5 | 0.9911 | 0.00939 | -0.0293 | 105.5485
7 | 1.038 | 0.01007 | -0.0245 | 103.0785
7.5 | 1.0839 | 0.01088 | -0.0196 | 99.6232
8 | 1.1256 | 0.01198 | -0.0141 | 93.9566
8.5 | 1.169 | 0.01317 | -0.0088 | 88.7623
9 | 1.2036 | 0.01487 | -0.0026 | 80.9415
9.5 | 1.2247 | 0.01736 | 0.0046 | 70.5472
10 | 1.2227 | 0.02123 | 0.0127 | 57.593
10.5 | 1.2095 | 0.02627 | 0.0201 | 46.0411
11 | 1.1868 | 0.03272 | 0.0259 | 36.2714
11.5 | 1.1518 | 0.04101 | 0.0292 | 28.0858
12.5 | 1.0842 | 0.0609 | 0.027 | 17.803
13 | 1.0499 | 0.07307 | 0.0216 | 14.3684
13.5 | 1.0215 | 0.08621 | 0.0139 | 11.849
14 | 0.9962 | 0.10056 | 0.0043 | 9.9065
14.5 | 0.9767 | 0.11534 | -0.0059 | 8.468

## 129. Re 16M Mach 0.00 (1)
BIGFOIL.COM POLAR EXPORT
NACA65-215 a=0.8
NACA65-215 a=0.8 |  |  |  | Cl Max: | 1.285 | at alpha= | 12.5 | deg
JavaFoil+Calcfoil stall+Eppler ext transition |  |  |  | L/D Max: | 125.801 | at alpha= | 6.5 | deg
Re: | 16000000 |  |  | Cd Min: | 0.00465 | at alpha= | 0 | deg
Mach: | 0 |  |  | Cl=0 at alpha= | -1.5902 | deg
|  |  |  | @ Cl=0.1, Cd= | 0.0049157
|  |  |  | @ Cl=0.4, Cd= | 0.0054184
|  |  |  | @ Cl=0.6, Cd= | 0.0064608
alpha (deg) | Cl | Cd | Cm | Cl/Cd
-18.5 | -0.79 | 0.12036 | -0.005 | -6.562
-18 | -0.819 | 0.1078 | -0.006 | -7.597
-17.5 | -0.852 | 0.09255 | -0.007 | -9.201
-17 | -0.885 | 0.07617 | -0.008 | -11.623
-16.5 | -0.897 | 0.07193 | -0.009 | -12.466
-16 | -0.955 | 0.04066 | -0.01 | -23.479
-15.5 | -0.987 | 0.02802 | -0.012 | -35.238
-15 | -1.01 | 0.02102 | -0.013 | -48.034
-14.5 | -1.014 | 0.01924 | -0.014 | -52.731
-14 | -1.017 | 0.01727 | -0.014 | -58.919
-13.5 | -1.018 | 0.01541 | -0.015 | -66.061
-13 | -1.015 | 0.01375 | -0.016 | -73.869
-12.5 | -1.007 | 0.0126 | -0.017 | -79.952
-12 | -0.994 | 0.01158 | -0.018 | -85.845
-11.5 | -0.976 | 0.01091 | -0.019 | -89.453
-11 | -0.953 | 0.01033 | -0.02 | -92.269
-10.5 | -0.927 | 0.0098 | -0.021 | -94.583
-10 | -0.898 | 0.00957 | -0.022 | -93.888
-9.5 | -0.861 | 0.00902 | -0.023 | -95.48
-9 | -0.821 | 0.00864 | -0.023 | -94.988
-8.5 | -0.777 | 0.00832 | -0.024 | -93.388
-8 | -0.731 | 0.00802 | -0.025 | -91.086
-7.5 | -0.682 | 0.00775 | -0.026 | -87.987
-7 | -0.631 | 0.00747 | -0.027 | -84.449
-6.5 | -0.578 | 0.00722 | -0.028 | -79.98
-6 | -0.523 | 0.00703 | -0.029 | -74.34
-5.5 | -0.466 | 0.00681 | -0.029 | -68.445
-5 | -0.408 | 0.00667 | -0.03 | -61.215
-4.5 | -0.35 | 0.00652 | -0.031 | -53.671
-4 | -0.291 | 0.00639 | -0.032 | -45.492
-3.5 | -0.231 | 0.00619 | -0.033 | -37.326
-3 | -0.171 | 0.00609 | -0.034 | -28.068
-2.5 | -0.111 | 0.00552 | -0.035 | -20.018
-2 | -0.05 | 0.00527 | -0.036 | -9.472
-1.5 | 0.011 | 0.0051 | -0.036 | 2.125
-1 | 0.072 | 0.00498 | -0.037 | 14.399
-0.5 | 0.133 | 0.00484 | -0.038 | 27.413
0 | 0.194 | 0.00465 | -0.039 | 41.677
0.5 | 0.254 | 0.00492 | -0.04 | 51.776
1 | 0.315 | 0.0051 | -0.041 | 61.811
1.5 | 0.376 | 0.00532 | -0.042 | 70.683
2 | 0.437 | 0.00557 | -0.042 | 78.42
2.5 | 0.496 | 0.00586 | -0.043 | 84.656
3 | 0.556 | 0.00617 | -0.044 | 90.092
3.5 | 0.615 | 0.00656 | -0.045 | 93.762
4 | 0.674 | 0.00743 | -0.046 | 90.786
4.5 | 0.732 | 0.00776 | -0.047 | 94.376
5 | 0.789 | 0.00769 | -0.048 | 102.687
5.5 | 0.843 | 0.00792 | -0.048 | 106.487
6 | 0.896 | 0.00774 | -0.049 | 115.755
6.5 | 0.947 | 0.00753 | -0.05 | 125.801
7 | 0.996 | 0.00896 | -0.051 | 111.201
7.5 | 1.042 | 0.00929 | -0.051 | 112.249
8 | 1.086 | 0.00965 | -0.052 | 112.478
8.5 | 1.126 | 0.01011 | -0.053 | 111.408
9 | 1.164 | 0.01053 | -0.054 | 110.49
9.5 | 1.198 | 0.01104 | -0.054 | 108.508
10 | 1.225 | 0.01152 | -0.055 | 106.34
10.5 | 1.247 | 0.01203 | -0.056 | 103.691
11 | 1.264 | 0.01266 | -0.056 | 99.872
11.5 | 1.276 | 0.01325 | -0.057 | 96.34
12 | 1.283 | 0.01402 | -0.058 | 91.529
12.5 | 1.285 | 0.01474 | -0.058 | 87.181
13 | 1.282 | 0.01559 | -0.059 | 82.196
13.5 | 1.274 | 0.01655 | -0.059 | 76.987
14 | 1.261 | 0.01775 | -0.06 | 71.059
14.5 | 1.245 | 0.01872 | -0.061 | 66.519
15 | 1.223 | 0.02067 | -0.061 | 59.155
15.5 | 1.196 | 0.02292 | -0.061 | 52.206
16 | 1.167 | 0.02529 | -0.061 | 46.148
16.5 | 1.128 | 0.03015 | -0.061 | 37.428
17 | 1.09 | 0.03535 | -0.061 | 30.839
17.5 | 1.04 | 0.0466 | -0.06 | 22.314

## 130. Re 16M Mach 0.00 (2)
BIGFOIL.COM POLAR EXPORT
NACA65-215 a=0.8
NACA65-215 a=0.8 |  |  |  | Cl Max: | 1.7912 | at alpha= | 20 | deg
XFOIL ncrit=9 |  |  |  | L/D Max: | 126.261 | at alpha= | 10 | deg
Re: | 16000000 |  |  | Cd Min: | 0.03907 | at alpha= | 20 | deg
Mach: | 0 |  |  | Cl=0 at alpha= | -1.6424 | deg
|  |  |  | @ Cl=0.1, Cd= | 0.0040606
|  |  |  | @ Cl=0.4, Cd= | 0.0047351
|  |  |  | @ Cl=0.6, Cd= | 0.0061977
alpha (deg) | Cl | Cd | Cm | Cl/Cd
-20 | -1.6562 | 0.02741 | -0.062 | -60.4232
-19.5 | -1.6379 | 0.02506 | -0.0609 | -65.3591
-18.5 | -1.5934 | 0.02116 | -0.0583 | -75.3025
-18 | -1.5655 | 0.01962 | -0.0573 | -79.791
-17.5 | -1.5427 | 0.01812 | -0.055 | -85.138
-17 | -1.5166 | 0.01687 | -0.0527 | -89.8992
-16.5 | -1.4897 | 0.01576 | -0.0501 | -94.5241
-16 | -1.4632 | 0.01473 | -0.0472 | -99.3347
-15.5 | -1.4366 | 0.01385 | -0.0439 | -103.7256
-15 | -1.4145 | 0.01306 | -0.0392 | -108.3078
-14.5 | -1.3855 | 0.01241 | -0.0353 | -111.6438
-14 | -1.345 | 0.0118 | -0.0335 | -113.9831
-13.5 | -1.3015 | 0.01122 | -0.0322 | -115.9982
-13 | -1.2553 | 0.01071 | -0.0313 | -117.2082
-12.5 | -1.2068 | 0.01026 | -0.0306 | -117.6218
-12 | -1.1569 | 0.00986 | -0.0303 | -117.3327
-11.5 | -1.1059 | 0.00949 | -0.03 | -116.5332
-11 | -1.0539 | 0.00914 | -0.0299 | -115.3063
-10.5 | -1.0012 | 0.00879 | -0.0299 | -113.9022
-10 | -0.9484 | 0.00842 | -0.0299 | -112.6366
-9.5 | -0.895 | 0.00806 | -0.03 | -111.0422
-9 | -0.8407 | 0.00774 | -0.0303 | -108.6176
-8.5 | -0.7856 | 0.00747 | -0.0306 | -105.1673
-8 | -0.7299 | 0.00721 | -0.0311 | -101.2344
-7.5 | -0.6738 | 0.007 | -0.0315 | -96.2571
-7 | -0.6176 | 0.00673 | -0.032 | -91.7682
-6.5 | -0.561 | 0.00651 | -0.0326 | -86.1751
-6 | -0.5038 | 0.00632 | -0.0332 | -79.7152
-5.5 | -0.4465 | 0.00615 | -0.0339 | -72.6016
-5 | -0.389 | 0.00595 | -0.0346 | -65.3782
-4.5 | -0.3311 | 0.00581 | -0.0353 | -56.988
-4 | -0.2731 | 0.00564 | -0.0361 | -48.422
-3.5 | -0.215 | 0.0055 | -0.0369 | -39.0909
-3 | -0.1569 | 0.00533 | -0.0377 | -29.4371
-2.5 | -0.0989 | 0.0051 | -0.0385 | -19.3922
-2 | -0.0412 | 0.00488 | -0.0392 | -8.4426
-1.5 | 0.0164 | 0.0046 | -0.04 | 3.5652
-1 | 0.074 | 0.00431 | -0.0408 | 17.1694
-0.5 | 0.1303 | 0.00377 | -0.0415 | 34.5623
0 | 0.1877 | 0.00344 | -0.0424 | 54.564
0.5 | 0.2466 | 0.00346 | -0.0433 | 71.2717
1 | 0.3049 | 0.00357 | -0.0441 | 85.4062
1.5 | 0.3586 | 0.00419 | -0.0443 | 85.5847
2 | 0.411 | 0.00488 | -0.0443 | 84.2213
2.5 | 0.4659 | 0.00528 | -0.0446 | 88.2386
3 | 0.521 | 0.00566 | -0.0448 | 92.0495
3.5 | 0.5754 | 0.00604 | -0.045 | 95.2649
4 | 0.63 | 0.00639 | -0.0452 | 98.5915
4.5 | 0.6849 | 0.00669 | -0.0454 | 102.3767
5 | 0.7402 | 0.00692 | -0.0457 | 106.9653
5.5 | 0.7954 | 0.00715 | -0.046 | 111.2448
6 | 0.8496 | 0.0074 | -0.0461 | 114.8108
6.5 | 0.9038 | 0.00765 | -0.0462 | 118.1438
7 | 0.9569 | 0.00793 | -0.0461 | 120.6683
7.5 | 1.0095 | 0.00822 | -0.046 | 122.8102
8 | 1.0614 | 0.00851 | -0.0458 | 124.7239
8.5 | 1.1116 | 0.00887 | -0.0452 | 125.3213
9 | 1.1609 | 0.00923 | -0.0445 | 125.7746
9.5 | 1.2094 | 0.00958 | -0.0437 | 126.2422
10 | 1.2563 | 0.00995 | -0.0427 | 126.2613
10.5 | 1.3003 | 0.01038 | -0.0411 | 125.2697
11 | 1.3331 | 0.01085 | -0.0373 | 122.8664
11.5 | 1.3638 | 0.01138 | -0.0333 | 119.8418
12 | 1.3974 | 0.01196 | -0.0301 | 116.8395
12.5 | 1.4312 | 0.0126 | -0.0272 | 113.5873
13 | 1.4644 | 0.01332 | -0.0244 | 109.9399
13.5 | 1.4965 | 0.01414 | -0.0216 | 105.8345
14 | 1.5261 | 0.01514 | -0.0187 | 100.7992
14.5 | 1.5526 | 0.0163 | -0.0156 | 95.2515
15 | 1.5808 | 0.01719 | -0.0127 | 91.9604
15.5 | 1.6093 | 0.01848 | -0.0104 | 87.0833
16 | 1.6369 | 0.01987 | -0.0081 | 82.3805
16.5 | 1.6628 | 0.02144 | -0.0059 | 77.556
17 | 1.6869 | 0.02319 | -0.0038 | 72.7426
17.5 | 1.7104 | 0.02508 | -0.0018 | 68.1978
18 | 1.7309 | 0.02728 | 0.0001 | 63.4494
18.5 | 1.7486 | 0.02981 | 0.0019 | 58.6582
19 | 1.7645 | 0.03261 | 0.0035 | 54.1092
19.5 | 1.7786 | 0.03572 | 0.0048 | 49.7928
20 | 1.7912 | 0.03907 | 0.0058 | 45.8459

## 131. Re 16M Mach 0.10 (1)
BIGFOIL.COM POLAR EXPORT
NACA65-215 a=0.8
NACA65-215 a=0.8 |  |  |  | Cl Max: | 1.273 | at alpha= | 12 | deg
JavaFoil+Calcfoil stall+Eppler ext transition |  |  |  | L/D Max: | 125.338 | at alpha= | 6.5 | deg
Re: | 16000000 |  |  | Cd Min: | 0.00465 | at alpha= | 0 | deg
Mach: | 0.1 |  |  | Cl=0 at alpha= | -1.5902 | deg
|  |  |  | @ Cl=0.1, Cd= | 0.0049095
|  |  |  | @ Cl=0.4, Cd= | 0.0054082
|  |  |  | @ Cl=0.6, Cd= | 0.0064493
alpha (deg) | Cl | Cd | Cm | Cl/Cd
-18 | -0.769 | 0.1175 | -0.006 | -6.543
-17.5 | -0.799 | 0.10672 | -0.006 | -7.484
-17 | -0.825 | 0.0977 | -0.007 | -8.446
-16.5 | -0.838 | 0.09365 | -0.008 | -8.948
-16 | -0.863 | 0.0781 | -0.009 | -11.053
-15.5 | -0.944 | 0.03483 | -0.011 | -27.097
-15 | -0.969 | 0.02632 | -0.012 | -36.833
-14.5 | -0.985 | 0.02171 | -0.013 | -45.369
-14 | -0.996 | 0.01826 | -0.014 | -54.575
-13.5 | -1 | 0.01618 | -0.015 | -61.811
-13 | -1.001 | 0.01422 | -0.016 | -70.411
-12.5 | -0.996 | 0.01303 | -0.017 | -76.416
-12 | -0.986 | 0.01181 | -0.018 | -83.542
-11.5 | -0.97 | 0.01108 | -0.019 | -87.561
-11 | -0.949 | 0.01046 | -0.02 | -90.737
-10.5 | -0.924 | 0.00993 | -0.021 | -93.074
-10 | -0.895 | 0.00883 | -0.022 | -101.416
-9.5 | -0.862 | 0.00912 | -0.023 | -94.511
-9 | -0.822 | 0.00865 | -0.023 | -95.023
-8.5 | -0.779 | 0.00834 | -0.024 | -93.347
-8 | -0.733 | 0.00804 | -0.025 | -91.192
-7.5 | -0.684 | 0.00775 | -0.026 | -88.301
-7 | -0.633 | 0.00753 | -0.027 | -84.109
-6.5 | -0.58 | 0.00728 | -0.028 | -79.709
-6 | -0.525 | 0.00704 | -0.029 | -74.582
-5.5 | -0.468 | 0.00686 | -0.03 | -68.283
-5 | -0.41 | 0.00671 | -0.03 | -61.109
-4.5 | -0.352 | 0.00652 | -0.031 | -53.883
-4 | -0.292 | 0.00637 | -0.032 | -45.863
-3.5 | -0.232 | 0.00625 | -0.033 | -37.169
-3 | -0.172 | 0.00611 | -0.034 | -28.105
-2.5 | -0.111 | 0.00554 | -0.035 | -20.057
-2 | -0.05 | 0.00532 | -0.036 | -9.43
-1.5 | 0.011 | 0.00512 | -0.037 | 2.13
-1 | 0.072 | 0.00496 | -0.037 | 14.538
-0.5 | 0.133 | 0.00485 | -0.038 | 27.462
0 | 0.195 | 0.00465 | -0.039 | 41.807
0.5 | 0.256 | 0.00492 | -0.04 | 51.938
1 | 0.317 | 0.00511 | -0.041 | 62.062
1.5 | 0.378 | 0.0053 | -0.042 | 71.329
2 | 0.439 | 0.0056 | -0.043 | 78.375
2.5 | 0.499 | 0.0059 | -0.044 | 84.546
3 | 0.559 | 0.00622 | -0.044 | 89.87
3.5 | 0.618 | 0.00655 | -0.045 | 94.393
4 | 0.677 | 0.00744 | -0.046 | 91.074
4.5 | 0.736 | 0.00778 | -0.047 | 94.615
5 | 0.793 | 0.00771 | -0.048 | 102.81
5.5 | 0.847 | 0.00796 | -0.049 | 106.45
6 | 0.9 | 0.00779 | -0.049 | 115.521
6.5 | 0.951 | 0.00759 | -0.05 | 125.338
7 | 1 | 0.00901 | -0.051 | 110.918
7.5 | 1.046 | 0.00936 | -0.052 | 111.742
8 | 1.089 | 0.00976 | -0.052 | 111.515
8.5 | 1.129 | 0.0102 | -0.053 | 110.63
9 | 1.166 | 0.01065 | -0.054 | 109.418
9.5 | 1.199 | 0.01114 | -0.055 | 107.612
10 | 1.225 | 0.01167 | -0.055 | 104.976
10.5 | 1.245 | 0.01218 | -0.056 | 102.256
11 | 1.26 | 0.01283 | -0.057 | 98.226
11.5 | 1.269 | 0.01344 | -0.057 | 94.475
12 | 1.273 | 0.01424 | -0.058 | 89.391
12.5 | 1.272 | 0.01504 | -0.059 | 84.578
13 | 1.265 | 0.01589 | -0.059 | 79.609
13.5 | 1.253 | 0.01703 | -0.06 | 73.533
14 | 1.235 | 0.01839 | -0.06 | 67.19
14.5 | 1.216 | 0.01923 | -0.061 | 63.219
15 | 1.186 | 0.02188 | -0.061 | 54.213
15.5 | 1.154 | 0.02444 | -0.061 | 47.213
16 | 1.117 | 0.02789 | -0.061 | 40.047
16.5 | 1.071 | 0.0344 | -0.061 | 31.129
17 | 1.013 | 0.04781 | -0.059 | 21.18

## 132. Re 16M Mach 0.10 (2)
BIGFOIL.COM POLAR EXPORT
NACA65-215 a=0.8
NACA65-215 a=0.8 |  |  |  | Cl Max: | 1.7894 | at alpha= | 20 | deg
XFOIL ncrit=9 |  |  |  | L/D Max: | 125.818 | at alpha= | 9.5 | deg
Re: | 16000000 |  |  | Cd Min: | 0.04163 | at alpha= | 20 | deg
Mach: | 0.1 |  |  | Cl=0 at alpha= | -1.6431 | deg
|  |  |  | @ Cl=0.1, Cd= | 0.0041161
|  |  |  | @ Cl=0.4, Cd= | 0.0047042
|  |  |  | @ Cl=0.6, Cd= | 0.006201
alpha (deg) | Cl | Cd | Cm | Cl/Cd
-20 | -1.6527 | 0.02977 | -0.066 | -55.5156
-19.5 | -1.6371 | 0.027 | -0.065 | -60.6333
-19 | -1.6174 | 0.02465 | -0.0638 | -65.6146
-18.5 | -1.5956 | 0.02255 | -0.0623 | -70.7583
-18 | -1.5657 | 0.02082 | -0.0617 | -75.2017
-17.5 | -1.5444 | 0.01912 | -0.0592 | -80.7741
-17 | -1.5188 | 0.01771 | -0.0568 | -85.7595
-16.5 | -1.4913 | 0.0165 | -0.0543 | -90.3818
-16 | -1.4648 | 0.01533 | -0.0514 | -95.5512
-15.5 | -1.4375 | 0.01433 | -0.0481 | -100.314
-15 | -1.4116 | 0.01348 | -0.0442 | -104.7181
-14.5 | -1.3907 | 0.01275 | -0.0387 | -109.0745
-14 | -1.3522 | 0.0121 | -0.0363 | -111.7521
-13.5 | -1.3095 | 0.01148 | -0.0345 | -114.0679
-13 | -1.264 | 0.01091 | -0.0332 | -115.857
-12.5 | -1.2156 | 0.01043 | -0.0324 | -116.5484
-12 | -1.1656 | 0.00999 | -0.0317 | -116.6767
-11.5 | -1.1142 | 0.0096 | -0.0313 | -116.0625
-10 | -0.9552 | 0.00851 | -0.0309 | -112.2444
-9.5 | -0.9013 | 0.00814 | -0.0308 | -110.7248
-9 | -0.8466 | 0.0078 | -0.031 | -108.5385
-8.5 | -0.7912 | 0.00751 | -0.0312 | -105.3529
-8 | -0.7349 | 0.00725 | -0.0316 | -101.3655
-7.5 | -0.6783 | 0.00703 | -0.032 | -96.4865
-7 | -0.6216 | 0.00677 | -0.0325 | -91.8168
-6.5 | -0.5647 | 0.00654 | -0.033 | -86.3456
-6 | -0.5071 | 0.00634 | -0.0336 | -79.9842
-5.5 | -0.4493 | 0.00617 | -0.0342 | -72.8201
-5 | -0.3914 | 0.00597 | -0.0349 | -65.5611
-4.5 | -0.3332 | 0.00582 | -0.0356 | -57.2509
-4 | -0.2748 | 0.00565 | -0.0364 | -48.6372
-3.5 | -0.2162 | 0.00551 | -0.0371 | -39.2377
-3 | -0.1577 | 0.00534 | -0.0379 | -29.5318
-2.5 | -0.0994 | 0.00511 | -0.0387 | -19.4521
-2 | -0.0414 | 0.00488 | -0.0394 | -8.4836
-1.5 | 0.0166 | 0.00461 | -0.0402 | 3.6009
-1 | 0.0745 | 0.00431 | -0.041 | 17.2854
0 | 0.1889 | 0.00344 | -0.0426 | 54.9128
0.5 | 0.2481 | 0.00346 | -0.0435 | 71.7052
1 | 0.3068 | 0.00356 | -0.0444 | 86.1798
1.5 | 0.3608 | 0.00419 | -0.0446 | 86.1098
2 | 0.4134 | 0.00488 | -0.0445 | 84.7131
2.5 | 0.4685 | 0.00529 | -0.0448 | 88.5633
3 | 0.5239 | 0.00567 | -0.045 | 92.3986
3.5 | 0.5785 | 0.00606 | -0.0451 | 95.462
4 | 0.6334 | 0.00642 | -0.0453 | 98.6604
4.5 | 0.6887 | 0.00671 | -0.0455 | 102.6379
5 | 0.7442 | 0.00694 | -0.0457 | 107.2334
5.5 | 0.7997 | 0.00718 | -0.046 | 111.3788
6 | 0.8543 | 0.00743 | -0.0461 | 114.9798
6.5 | 0.9088 | 0.00769 | -0.0461 | 118.1795
7 | 0.9621 | 0.00798 | -0.046 | 120.5639
7.5 | 1.015 | 0.00827 | -0.0458 | 122.7328
8 | 1.067 | 0.00857 | -0.0454 | 124.5041
8.5 | 1.1174 | 0.00894 | -0.0447 | 124.9888
9 | 1.1669 | 0.0093 | -0.0439 | 125.4731
9.5 | 1.2154 | 0.00966 | -0.0429 | 125.8178
10 | 1.2618 | 0.01005 | -0.0416 | 125.5522
10.5 | 1.3041 | 0.0105 | -0.0395 | 124.2
11 | 1.3326 | 0.01101 | -0.0347 | 121.0354
11.5 | 1.3657 | 0.01157 | -0.0311 | 118.038
12 | 1.3998 | 0.01219 | -0.0279 | 114.8318
12.5 | 1.4343 | 0.01287 | -0.025 | 111.4452
13 | 1.4674 | 0.01365 | -0.0221 | 107.5018
13.5 | 1.4989 | 0.01457 | -0.0191 | 102.8758
14 | 1.5275 | 0.01568 | -0.0159 | 97.4171
14.5 | 1.5542 | 0.01692 | -0.0127 | 91.8558
15 | 1.583 | 0.01788 | -0.0099 | 88.5347
15.5 | 1.6123 | 0.01921 | -0.0076 | 83.9302
16 | 1.64 | 0.02072 | -0.0052 | 79.1506
16.5 | 1.6659 | 0.02239 | -0.003 | 74.4038
17 | 1.6881 | 0.0244 | -0.0006 | 69.1844
17.5 | 1.711 | 0.02647 | 0.0013 | 64.6392
18 | 1.7279 | 0.02911 | 0.0035 | 59.3576
18.5 | 1.7454 | 0.03184 | 0.0052 | 54.8178
19 | 1.7617 | 0.03481 | 0.0067 | 50.609
19.5 | 1.7759 | 0.03811 | 0.0079 | 46.5993
20 | 1.7894 | 0.04163 | 0.0087 | 42.9834

## 133. Re 16M Mach 0.25 (1)
BIGFOIL.COM POLAR EXPORT
NACA65-215 a=0.8
NACA65-215 a=0.8 |  |  |  | Cl Max: | 1.219 | at alpha= | 10.5 | deg
JavaFoil+Calcfoil stall+Eppler ext transition |  |  |  | L/D Max: | 118.637 | at alpha= | 5.5 | deg
Re: | 16000000 |  |  | Cd Min: | 0.00466 | at alpha= | 0 | deg
Mach: | 0.25 |  |  | Cl=0 at alpha= | -1.5873 | deg
|  |  |  | @ Cl=0.1, Cd= | 0.0049629
|  |  |  | @ Cl=0.4, Cd= | 0.0054179
|  |  |  | @ Cl=0.6, Cd= | 0.006489
alpha (deg) | Cl | Cd | Cm | Cl/Cd
-16.5 | -0.541 | 0.12382 | -0.006 | -4.372
-16 | -0.584 | 0.11735 | -0.006 | -4.979
-15.5 | -0.625 | 0.10825 | -0.007 | -5.77
-15 | -0.662 | 0.09856 | -0.008 | -6.717
-14.5 | -0.692 | 0.09456 | -0.008 | -7.315
-14 | -0.737 | 0.07248 | -0.011 | -10.171
-13.5 | -0.756 | 0.07006 | -0.011 | -10.797
-13 | -0.869 | 0.02176 | -0.016 | -39.94
-12.5 | -0.895 | 0.01709 | -0.017 | -52.387
-12 | -0.911 | 0.01431 | -0.018 | -63.627
-11.5 | -0.917 | 0.0125 | -0.019 | -73.371
-11 | -0.913 | 0.01138 | -0.02 | -80.232
-10.5 | -0.9 | 0.01072 | -0.021 | -83.949
-10 | -0.88 | 0.01013 | -0.022 | -86.852
-9.5 | -0.855 | 0.00843 | -0.023 | -101.49
-9 | -0.825 | 0.00916 | -0.024 | -90.1
-8.5 | -0.786 | 0.00876 | -0.025 | -89.696
-8 | -0.743 | 0.00833 | -0.026 | -89.194
-7.5 | -0.696 | 0.00802 | -0.027 | -86.794
-7 | -0.646 | 0.00772 | -0.028 | -83.713
-6.5 | -0.593 | 0.00749 | -0.029 | -79.118
-6 | -0.538 | 0.00723 | -0.029 | -74.326
-5.5 | -0.48 | 0.00697 | -0.03 | -68.825
-5 | -0.421 | 0.00682 | -0.031 | -61.725
-4.5 | -0.361 | 0.00662 | -0.032 | -54.49
-4 | -0.3 | 0.00646 | -0.033 | -46.424
-3.5 | -0.238 | 0.00633 | -0.034 | -37.649
-3 | -0.176 | 0.00614 | -0.035 | -28.754
-2.5 | -0.114 | 0.00557 | -0.036 | -20.498
-2 | -0.052 | 0.00534 | -0.037 | -9.654
-1.5 | 0.011 | 0.00516 | -0.038 | 2.169
-1 | 0.074 | 0.005 | -0.038 | 14.82
-0.5 | 0.137 | 0.00491 | -0.039 | 27.929
0 | 0.2 | 0.00466 | -0.04 | 42.892
0.5 | 0.263 | 0.00498 | -0.041 | 52.743
1 | 0.326 | 0.00517 | -0.042 | 62.984
1.5 | 0.389 | 0.00537 | -0.043 | 72.372
2 | 0.451 | 0.00564 | -0.044 | 80.087
2.5 | 0.512 | 0.00598 | -0.045 | 85.686
3 | 0.574 | 0.00631 | -0.046 | 90.932
3.5 | 0.635 | 0.00673 | -0.047 | 94.322
4 | 0.696 | 0.00765 | -0.047 | 90.963
4.5 | 0.754 | 0.00768 | -0.048 | 98.227
5 | 0.812 | 0.00753 | -0.049 | 107.841
5.5 | 0.867 | 0.00731 | -0.05 | 118.637
6 | 0.92 | 0.00865 | -0.051 | 106.338
6.5 | 0.97 | 0.00901 | -0.051 | 107.692
7 | 1.018 | 0.00937 | -0.052 | 108.599
7.5 | 1.062 | 0.00979 | -0.053 | 108.451
8 | 1.103 | 0.01022 | -0.054 | 107.836
8.5 | 1.139 | 0.01076 | -0.054 | 105.791
9 | 1.17 | 0.0113 | -0.055 | 103.492
9.5 | 1.196 | 0.01186 | -0.056 | 100.81
10 | 1.212 | 0.0125 | -0.057 | 96.972
10.5 | 1.219 | 0.01325 | -0.057 | 91.981
11 | 1.217 | 0.01404 | -0.058 | 86.691
11.5 | 1.207 | 0.0148 | -0.059 | 81.524
12 | 1.187 | 0.01576 | -0.059 | 75.33
12.5 | 1.158 | 0.01698 | -0.06 | 68.183
13 | 1.118 | 0.01878 | -0.06 | 59.541
13.5 | 1.072 | 0.02021 | -0.061 | 53.045
14 | 1.001 | 0.02618 | -0.06 | 38.25
14.5 | 0.844 | 0.07408 | -0.048 | 11.386
15 | 0.758 | 0.10233 | -0.038 | 7.408
15.5 | 0.696 | 0.11164 | -0.036 | 6.238

## 134. Re 16M Mach 0.25 (2)
BIGFOIL.COM POLAR EXPORT
NACA65-215 a=0.8
NACA65-215 a=0.8 |  |  |  | Cl Max: | 1.7442 | at alpha= | 19.5 | deg
XFOIL ncrit=9 |  |  |  | L/D Max: | 123.066 | at alpha= | 9 | deg
Re: | 16000000 |  |  | Cd Min: | 0.06126 | at alpha= | 20 | deg
Mach: | 0.25 |  |  | Cl=0 at alpha= | -1.6478 | deg
|  |  |  | @ Cl=0.1, Cd= | 0.0039942
|  |  |  | @ Cl=0.4, Cd= | 0.004542
|  |  |  | @ Cl=0.6, Cd= | 0.0061976
alpha (deg) | Cl | Cd | Cm | Cl/Cd
-20 | -1.5503 | 0.05516 | -0.0767 | -28.1055
-19.5 | -1.5737 | 0.04755 | -0.0777 | -33.0957
-19 | -1.5685 | 0.04234 | -0.0782 | -37.0453
-18.5 | -1.5609 | 0.03683 | -0.0795 | -42.3812
-18 | -1.5415 | 0.03184 | -0.0816 | -48.4139
-17.5 | -1.5168 | 0.02805 | -0.0825 | -54.0749
-17 | -1.5043 | 0.02501 | -0.0798 | -60.1479
-16.5 | -1.4824 | 0.02266 | -0.077 | -65.4192
-16 | -1.4612 | 0.0204 | -0.0738 | -71.6275
-15.5 | -1.4367 | 0.01848 | -0.0704 | -77.7435
-15 | -1.4068 | 0.01699 | -0.067 | -82.8016
-14.5 | -1.3803 | 0.01547 | -0.0629 | -89.2243
-14 | -1.3549 | 0.01414 | -0.0582 | -95.8204
-13.5 | -1.3306 | 0.01307 | -0.0526 | -101.8057
-13 | -1.304 | 0.01226 | -0.0466 | -106.3622
-12.5 | -1.2587 | 0.01156 | -0.0438 | -108.8841
-12 | -1.2097 | 0.01093 | -0.0415 | -110.677
-11.5 | -1.1582 | 0.01035 | -0.0397 | -111.9034
-11 | -1.1045 | 0.00985 | -0.0383 | -112.132
-10.5 | -1.0493 | 0.00939 | -0.0372 | -111.7465
-10 | -0.9929 | 0.00898 | -0.0364 | -110.5679
-9.5 | -0.936 | 0.0086 | -0.0358 | -108.8372
-9 | -0.8791 | 0.00817 | -0.0352 | -107.601
-8.5 | -0.8215 | 0.0078 | -0.0348 | -105.3205
-8 | -0.7629 | 0.00748 | -0.0347 | -101.992
-7.5 | -0.7037 | 0.00721 | -0.0348 | -97.6006
-7 | -0.6442 | 0.00696 | -0.0349 | -92.5575
-6.5 | -0.5848 | 0.00669 | -0.0352 | -87.4141
-6 | -0.5251 | 0.00646 | -0.0355 | -81.2848
-5.5 | -0.4648 | 0.00626 | -0.036 | -74.2492
-5 | -0.4046 | 0.00607 | -0.0365 | -66.6557
-4.5 | -0.3443 | 0.00589 | -0.0371 | -58.455
-4 | -0.2836 | 0.00572 | -0.0378 | -49.5804
-3.5 | -0.2231 | 0.00557 | -0.0385 | -40.0539
-3 | -0.1624 | 0.0054 | -0.0393 | -30.0741
-2.5 | -0.1021 | 0.00518 | -0.04 | -19.7104
-1.5 | 0.0177 | 0.00463 | -0.0415 | 3.8229
-0.5 | 0.1355 | 0.00372 | -0.0431 | 36.4247
0 | 0.1953 | 0.00344 | -0.0439 | 56.7733
0.5 | 0.2566 | 0.00345 | -0.0449 | 74.3768
1 | 0.3175 | 0.00354 | -0.0458 | 89.6893
2 | 0.427 | 0.00487 | -0.0458 | 87.6797
2.5 | 0.4831 | 0.00534 | -0.0459 | 90.4682
3.5 | 0.5958 | 0.00617 | -0.0459 | 96.564
4 | 0.652 | 0.00654 | -0.0459 | 99.6942
4.5 | 0.7091 | 0.00684 | -0.0459 | 103.6696
5 | 0.7664 | 0.00708 | -0.0459 | 108.2486
5.5 | 0.8233 | 0.00735 | -0.0459 | 112.0136
6 | 0.8798 | 0.00761 | -0.0457 | 115.611
6.5 | 0.9353 | 0.00792 | -0.0453 | 118.0934
7 | 0.9902 | 0.00823 | -0.0447 | 120.3159
7.5 | 1.0443 | 0.00854 | -0.0439 | 122.2834
8 | 1.0962 | 0.00894 | -0.0427 | 122.6174
8.5 | 1.1468 | 0.00933 | -0.0412 | 122.9153
9 | 1.1962 | 0.00972 | -0.0395 | 123.0658
9.5 | 1.2388 | 0.01014 | -0.0364 | 122.1696
10 | 1.2702 | 0.01069 | -0.0312 | 118.8213
10.5 | 1.3049 | 0.01136 | -0.027 | 114.868
11 | 1.3415 | 0.01207 | -0.0233 | 111.1433
11.5 | 1.3785 | 0.01283 | -0.0198 | 107.4435
12 | 1.4147 | 0.01372 | -0.0164 | 103.1122
12.5 | 1.4479 | 0.01479 | -0.0127 | 97.8972
13 | 1.4793 | 0.01604 | -0.009 | 92.2257
13.5 | 1.5102 | 0.01741 | -0.0054 | 86.7433
14 | 1.5422 | 0.01882 | -0.0022 | 81.9447
15 | 1.5997 | 0.02198 | 0.0044 | 72.7798
15.5 | 1.625 | 0.02416 | 0.0075 | 67.2599
16 | 1.648 | 0.02663 | 0.0104 | 61.8851
16.5 | 1.6676 | 0.02952 | 0.0131 | 56.4905
17 | 1.687 | 0.03261 | 0.0155 | 51.7326
17.5 | 1.7069 | 0.03585 | 0.0175 | 47.6123
18 | 1.7205 | 0.03979 | 0.0193 | 43.2395
18.5 | 1.7333 | 0.04404 | 0.0206 | 39.3574
19 | 1.7374 | 0.04932 | 0.0214 | 35.2271
19.5 | 1.7442 | 0.05467 | 0.0217 | 31.9042
20 | 1.7419 | 0.06126 | 0.021 | 28.4345

## 135. Re 16M Mach 0.50 (1)
BIGFOIL.COM POLAR EXPORT
NACA65-215 a=0.8
NACA65-215 a=0.8 |  |  |  | Cl Max: | 1.185 | at alpha= | 20 | deg
JavaFoil+Calcfoil stall+Eppler ext transition |  |  |  | L/D Max: | 97.869 | at alpha= | 5.5 | deg
Re: | 16000000 |  |  | Cd Min: | 0.00473 | at alpha= | 0 | deg
Mach: | 0.5 |  |  | Cl=0 at alpha= | -1.5916 | deg
|  |  |  | @ Cl=0.1, Cd= | 0.0050984
|  |  |  | @ Cl=0.4, Cd= | 0.0055637
|  |  |  | @ Cl=0.6, Cd= | 0.0066452
alpha (deg) | Cl | Cd | Cm | Cl/Cd
-20 | -1.022 | 0.16971 | -0.004 | -6.021
-19.5 | -0.993 | 0.16753 | -0.005 | -5.929
-19 | -0.966 | 0.15839 | -0.005 | -6.097
-18.5 | -0.937 | 0.15612 | -0.005 | -6.004
-18 | -0.913 | 0.14224 | -0.006 | -6.42
-17.5 | -0.884 | 0.13757 | -0.007 | -6.428
-17 | -0.856 | 0.13153 | -0.007 | -6.506
-16.5 | -0.828 | 0.12705 | -0.007 | -6.515
-16 | -0.801 | 0.11961 | -0.008 | -6.696
-15.5 | -0.778 | 0.10596 | -0.009 | -7.344
-15 | -0.753 | 0.09596 | -0.01 | -7.852
-14.5 | -0.76 | 0.06408 | -0.013 | -11.856
-14 | -0.794 | 0.02753 | -0.016 | -28.847
-13.5 | -0.662 | 0.09652 | -0.01 | -6.858
-13 | -0.636 | 0.08636 | -0.011 | -7.368
-12.5 | -0.634 | 0.05983 | -0.015 | -10.602
-12 | -0.672 | 0.02258 | -0.02 | -29.755
-11.5 | -0.655 | 0.01667 | -0.021 | -39.262
-11 | -0.627 | 0.01478 | -0.022 | -42.387
-10.5 | -0.495 | 0.0701 | -0.012 | -7.066
-10 | -0.471 | 0.06084 | -0.014 | -7.74
-9.5 | -0.527 | 0.01392 | -0.025 | -37.868
-9 | -0.5 | 0.01198 | -0.026 | -41.782
-8.5 | -0.385 | 0.05359 | -0.014 | -7.187
-8 | -0.58 | 0.01232 | -0.028 | -47.038
-7.5 | -0.673 | 0.00971 | -0.03 | -69.264
-7 | -0.665 | 0.00904 | -0.031 | -73.556
-6.5 | -0.633 | 0.00866 | -0.032 | -73.1
-6 | -0.584 | 0.00823 | -0.033 | -71.009
-5.5 | -0.526 | 0.00777 | -0.034 | -67.699
-5 | -0.464 | 0.00746 | -0.035 | -62.238
-4.5 | -0.4 | 0.00717 | -0.036 | -55.76
-4 | -0.333 | 0.00694 | -0.037 | -48.014
-3.5 | -0.266 | 0.0067 | -0.038 | -39.63
-3 | -0.197 | 0.00655 | -0.039 | -30.064
-2.5 | -0.127 | 0.00637 | -0.04 | -20.017
-2 | -0.058 | 0.00562 | -0.041 | -10.252
-1.5 | 0.013 | 0.00535 | -0.042 | 2.341
-1 | 0.083 | 0.00513 | -0.043 | 16.137
-0.5 | 0.153 | 0.005 | -0.044 | 30.64
0 | 0.224 | 0.00473 | -0.045 | 47.302
0.5 | 0.294 | 0.0051 | -0.046 | 57.672
1 | 0.364 | 0.00543 | -0.047 | 67.079
1.5 | 0.434 | 0.00569 | -0.048 | 76.388
2 | 0.505 | 0.00609 | -0.049 | 82.843
2.5 | 0.572 | 0.00657 | -0.05 | 87.115
3 | 0.639 | 0.00675 | -0.051 | 94.778
3.5 | 0.704 | 0.00801 | -0.052 | 87.922
4 | 0.769 | 0.00843 | -0.053 | 91.163
4.5 | 0.832 | 0.0088 | -0.054 | 94.472
5 | 0.891 | 0.0092 | -0.054 | 96.822
5.5 | 0.945 | 0.00966 | -0.055 | 97.869
6 | 0.993 | 0.01018 | -0.056 | 97.502
6.5 | 1.031 | 0.01075 | -0.057 | 95.93
7 | 1.054 | 0.01156 | -0.058 | 91.103
7.5 | 1.049 | 0.01254 | -0.059 | 83.64
8 | 0.979 | 0.01361 | -0.059 | 71.949
8.5 | 0.676 | 0.01511 | -0.06 | 44.747
9 | 0.586 | 0.05888 | -0.031 | 9.95
9.5 | 0.741 | 0.01601 | -0.062 | 46.287
10 | 0.771 | 0.01758 | -0.062 | 43.861
10.5 | 0.795 | 0.02041 | -0.063 | 38.972
11 | 0.696 | 0.07446 | -0.035 | 9.345
11.5 | 0.865 | 0.01961 | -0.065 | 44.131
12 | 0.893 | 0.02202 | -0.065 | 40.54
12.5 | 0.906 | 0.02836 | -0.064 | 31.941
13 | 0.822 | 0.07971 | -0.047 | 10.317
13.5 | 0.979 | 0.02651 | -0.067 | 36.92
14 | 0.991 | 0.03355 | -0.066 | 29.55
14.5 | 1.02 | 0.03589 | -0.067 | 28.413
15 | 0.955 | 0.08228 | -0.055 | 11.606
15.5 | 0.941 | 0.12017 | -0.042 | 7.831
16 | 0.971 | 0.12323 | -0.045 | 7.878
16.5 | 1.002 | 0.12461 | -0.047 | 8.042
17 | 1.028 | 0.13513 | -0.047 | 7.605
17.5 | 1.049 | 0.15009 | -0.046 | 6.991
18 | 1.078 | 0.15397 | -0.047 | 7.002
18.5 | 1.109 | 0.15436 | -0.05 | 7.182
19 | 1.137 | 0.16067 | -0.051 | 7.075
19.5 | 1.158 | 0.18657 | -0.049 | 6.205
20 | 1.185 | 0.19419 | -0.051 | 6.103

## 136. Re 16M Mach 0.50 (2)
BIGFOIL.COM POLAR EXPORT
NACA65-215 a=0.8
NACA65-215 a=0.8 |  |  |  | Cl Max: | 1.2374 | at alpha= | 9.5 | deg
XFOIL ncrit=9 |  |  |  | L/D Max: | 113.194 | at alpha= | 1.5 | deg
Re: | 16000000 |  |  | Cd Min: | 0.11381 | at alpha= | 14.5 | deg
Mach: | 0.5 |  |  | Cl=0 at alpha= | -1.6659 | deg
|  |  |  | @ Cl=0.1, Cd= | 0.0042064
|  |  |  | @ Cl=0.4, Cd= | 0.0036756
|  |  |  | @ Cl=0.6, Cd= | 0.0060912
alpha (deg) | Cl | Cd | Cm | Cl/Cd
-13.5 | -0.6184 | 0.10149 | -0.057 | -6.0932
-13 | -0.6298 | 0.08967 | -0.0649 | -7.0235
-12.5 | -0.6457 | 0.07626 | -0.0736 | -8.4671
-11.5 | -0.6896 | 0.05217 | -0.0909 | -13.2183
-11 | -0.7229 | 0.04264 | -0.0952 | -16.9536
-10.5 | -0.7593 | 0.0345 | -0.0961 | -22.0087
-10 | -0.7959 | 0.02754 | -0.0937 | -28.8998
-9.5 | -0.8313 | 0.02147 | -0.0879 | -38.7191
-9 | -0.8591 | 0.01627 | -0.0792 | -52.8027
-8.5 | -0.8717 | 0.01275 | -0.0679 | -68.3686
-8 | -0.857 | 0.01012 | -0.0584 | -84.6838
-7.5 | -0.8084 | 0.00872 | -0.0527 | -92.7064
-7 | -0.7436 | 0.00799 | -0.0496 | -93.0663
-6.5 | -0.6746 | 0.00752 | -0.0475 | -89.7074
-6 | -0.6043 | 0.00713 | -0.0462 | -84.7546
-5.5 | -0.5343 | 0.00679 | -0.0452 | -78.6892
-5 | -0.4637 | 0.0065 | -0.0447 | -71.3385
-4.5 | -0.3932 | 0.00627 | -0.0445 | -62.7113
-4 | -0.3231 | 0.00604 | -0.0446 | -53.4934
-3.5 | -0.2528 | 0.00584 | -0.0449 | -43.2877
-3 | -0.1831 | 0.00566 | -0.0454 | -32.3498
-2.5 | -0.1135 | 0.00546 | -0.046 | -20.7875
-2 | -0.0451 | 0.00514 | -0.0466 | -8.7743
-1.5 | 0.0224 | 0.00477 | -0.0473 | 4.696
-1 | 0.0899 | 0.00432 | -0.0481 | 20.8102
-0.5 | 0.1548 | 0.00359 | -0.0487 | 43.1198
0 | 0.2244 | 0.00343 | -0.0498 | 65.4227
0.5 | 0.2949 | 0.00344 | -0.051 | 85.7267
1 | 0.3651 | 0.00352 | -0.052 | 103.7216
1.5 | 0.4324 | 0.00382 | -0.0525 | 113.1937
2 | 0.4868 | 0.0049 | -0.051 | 99.3469
2.5 | 0.5463 | 0.00559 | -0.0501 | 97.7281
3 | 0.6063 | 0.00615 | -0.0491 | 98.5854
3.5 | 0.6645 | 0.00674 | -0.0475 | 98.5905
4 | 0.7258 | 0.00717 | -0.0462 | 101.2273
4.5 | 0.7884 | 0.00749 | -0.045 | 105.2603
5 | 0.8495 | 0.00784 | -0.0432 | 108.3546
5.5 | 0.9091 | 0.00821 | -0.0409 | 110.7308
6 | 0.959 | 0.0086 | -0.0365 | 111.5116
6.5 | 1.0011 | 0.00914 | -0.0307 | 109.5295
7 | 1.0474 | 0.00977 | -0.0258 | 107.2057
7.5 | 1.0928 | 0.01058 | -0.0207 | 103.2892
8 | 1.1364 | 0.01158 | -0.0153 | 98.1347
8.5 | 1.1805 | 0.01272 | -0.01 | 92.8066
9 | 1.2157 | 0.01435 | -0.0036 | 84.7178
9.5 | 1.2374 | 0.01676 | 0.0037 | 73.8305
10 | 1.2353 | 0.02057 | 0.0121 | 60.0535
10.5 | 1.2207 | 0.02559 | 0.0198 | 47.7022
11 | 1.1943 | 0.03218 | 0.0259 | 37.1131
11.5 | 1.1599 | 0.04034 | 0.0293 | 28.7531
12 | 1.1275 | 0.04942 | 0.0299 | 22.8146
12.5 | 1.093 | 0.05996 | 0.0276 | 18.2288
13 | 1.0589 | 0.07197 | 0.0224 | 14.7131
13.5 | 1.0304 | 0.08493 | 0.015 | 12.1323
14 | 1.0051 | 0.09913 | 0.0055 | 10.1392
14.5 | 0.9853 | 0.11381 | -0.0046 | 8.6574

## 137. Re 18M Mach 0.00 (1)
BIGFOIL.COM POLAR EXPORT
NACA65-215 a=0.8
NACA65-215 a=0.8 |  |  |  | Cl Max: | 1.286 | at alpha= | 12.5 | deg
JavaFoil+Calcfoil stall+Eppler ext transition |  |  |  | L/D Max: | 120.367 | at alpha= | 6.5 | deg
Re: | 18000000 |  |  | Cd Min: | 0.00494 | at alpha= | -0.5 | deg
Mach: | 0 |  |  | Cl=0 at alpha= | -1.5902 | deg
|  |  |  | @ Cl=0.1, Cd= | 0.0049941
|  |  |  | @ Cl=0.4, Cd= | 0.0055126
|  |  |  | @ Cl=0.6, Cd= | 0.0064486
alpha (deg) | Cl | Cd | Cm | Cl/Cd
-18.5 | -0.792 | 0.11712 | -0.005 | -6.765
-18 | -0.824 | 0.10272 | -0.006 | -8.019
-17.5 | -0.862 | 0.08348 | -0.007 | -10.323
-17 | -0.912 | 0.05803 | -0.009 | -15.709
-16.5 | -0.927 | 0.05283 | -0.009 | -17.54
-16 | -0.965 | 0.03584 | -0.011 | -26.919
-15.5 | -0.988 | 0.02767 | -0.012 | -35.701
-15 | -1.012 | 0.02014 | -0.013 | -50.26
-14.5 | -1.015 | 0.01891 | -0.014 | -53.67
-14 | -1.019 | 0.01667 | -0.014 | -61.151
-13.5 | -1.02 | 0.01485 | -0.015 | -68.703
-13 | -1.017 | 0.01333 | -0.016 | -76.301
-12.5 | -1.008 | 0.01233 | -0.017 | -81.75
-12 | -0.996 | 0.01128 | -0.018 | -88.264
-11.5 | -0.977 | 0.01065 | -0.019 | -91.759
-11 | -0.954 | 0.0101 | -0.02 | -94.481
-10.5 | -0.928 | 0.00852 | -0.021 | -108.834
-10 | -0.898 | 0.00938 | -0.022 | -95.726
-9.5 | -0.861 | 0.00886 | -0.023 | -97.244
-9 | -0.821 | 0.0084 | -0.023 | -97.682
-8.5 | -0.777 | 0.00812 | -0.024 | -95.708
-8 | -0.731 | 0.0079 | -0.025 | -92.51
-7.5 | -0.682 | 0.00762 | -0.026 | -89.484
-7 | -0.631 | 0.00735 | -0.027 | -85.882
-6.5 | -0.578 | 0.0071 | -0.028 | -81.332
-6 | -0.523 | 0.00693 | -0.029 | -75.414
-5.5 | -0.466 | 0.00671 | -0.029 | -69.433
-5 | -0.408 | 0.00658 | -0.03 | -62.065
-4.5 | -0.35 | 0.00644 | -0.031 | -54.293
-4 | -0.291 | 0.00624 | -0.032 | -46.604
-3.5 | -0.231 | 0.00614 | -0.033 | -37.625
-3 | -0.171 | 0.00604 | -0.034 | -28.287
-2.5 | -0.111 | 0.00554 | -0.035 | -19.941
-2 | -0.05 | 0.00537 | -0.036 | -9.305
-1.5 | 0.011 | 0.00519 | -0.036 | 2.088
-1 | 0.072 | 0.00504 | -0.037 | 14.223
-0.5 | 0.133 | 0.00494 | -0.038 | 26.875
0 | 0.194 | 0.00515 | -0.039 | 37.593
0.5 | 0.254 | 0.00508 | -0.04 | 50.135
1 | 0.315 | 0.00521 | -0.041 | 60.508
1.5 | 0.376 | 0.00543 | -0.042 | 69.255
2 | 0.437 | 0.00564 | -0.042 | 77.469
2.5 | 0.496 | 0.00593 | -0.043 | 83.685
3 | 0.556 | 0.00621 | -0.044 | 89.49
3.5 | 0.615 | 0.00653 | -0.045 | 94.257
4 | 0.674 | 0.00729 | -0.046 | 92.445
4.5 | 0.732 | 0.00761 | -0.047 | 96.155
5 | 0.789 | 0.00791 | -0.048 | 99.829
5.5 | 0.844 | 0.00778 | -0.048 | 108.457
6 | 0.897 | 0.00804 | -0.049 | 111.607
6.5 | 0.948 | 0.00788 | -0.05 | 120.367
7 | 0.997 | 0.00879 | -0.051 | 113.446
7.5 | 1.043 | 0.00913 | -0.051 | 114.229
8 | 1.087 | 0.0095 | -0.052 | 114.363
8.5 | 1.127 | 0.00992 | -0.053 | 113.666
9 | 1.165 | 0.01037 | -0.054 | 112.279
9.5 | 1.199 | 0.01081 | -0.054 | 110.935
10 | 1.226 | 0.01129 | -0.055 | 108.594
10.5 | 1.248 | 0.01177 | -0.056 | 106.04
11 | 1.265 | 0.01238 | -0.056 | 102.234
11.5 | 1.277 | 0.01295 | -0.057 | 98.614
12 | 1.284 | 0.01369 | -0.058 | 93.769
12.5 | 1.286 | 0.01441 | -0.058 | 89.239
13 | 1.283 | 0.01523 | -0.059 | 84.231
13.5 | 1.275 | 0.01615 | -0.06 | 78.936
14 | 1.262 | 0.01748 | -0.06 | 72.165
14.5 | 1.246 | 0.01825 | -0.061 | 68.288
15 | 1.224 | 0.02013 | -0.061 | 60.796
15.5 | 1.198 | 0.02225 | -0.061 | 53.845
16 | 1.169 | 0.02443 | -0.062 | 47.87
16.5 | 1.132 | 0.02863 | -0.061 | 39.551
17 | 1.091 | 0.03496 | -0.061 | 31.193
17.5 | 1.047 | 0.0429 | -0.06 | 24.404

## 138. Re 18M Mach 0.00 (2)
BIGFOIL.COM POLAR EXPORT
NACA65-215 a=0.8
NACA65-215 a=0.8 |  |  |  | Cl Max: | 1.8056 | at alpha= | 20 | deg
XFOIL ncrit=9 |  |  |  | L/D Max: | 129.382 | at alpha= | 9.5 | deg
Re: | 18000000 |  |  | Cd Min: | 0.03772 | at alpha= | 20 | deg
Mach: | 0 |  |  | Cl=0 at alpha= | -1.643 | deg
|  |  |  | @ Cl=0.1, Cd= | 0.0041699
|  |  |  | @ Cl=0.4, Cd= | 0.0048022
|  |  |  | @ Cl=0.6, Cd= | 0.0061136
alpha (deg) | Cl | Cd | Cm | Cl/Cd
-20 | -1.6703 | 0.02635 | -0.0615 | -63.389
-19.5 | -1.6521 | 0.02404 | -0.0603 | -68.723
-19 | -1.63 | 0.02209 | -0.059 | -73.789
-18.5 | -1.6012 | 0.02041 | -0.0585 | -78.4517
-18 | -1.5789 | 0.01891 | -0.0562 | -83.4955
-17.5 | -1.5554 | 0.01747 | -0.0538 | -89.0326
-17 | -1.5292 | 0.01626 | -0.0514 | -94.0467
-16.5 | -1.5022 | 0.01519 | -0.0487 | -98.894
-16 | -1.4754 | 0.01424 | -0.0457 | -103.6096
-15.5 | -1.4492 | 0.01344 | -0.0421 | -107.8274
-14.5 | -1.3909 | 0.01219 | -0.0345 | -114.1017
-14 | -1.3494 | 0.01159 | -0.0329 | -116.428
-13.5 | -1.3054 | 0.01101 | -0.0316 | -118.5649
-13 | -1.2593 | 0.01048 | -0.0307 | -120.1622
-12.5 | -1.2106 | 0.01004 | -0.0301 | -120.5777
-12 | -1.1603 | 0.00965 | -0.0298 | -120.2383
-11.5 | -1.109 | 0.00928 | -0.0296 | -119.5043
-11 | -1.0567 | 0.00893 | -0.0295 | -118.3315
-10.5 | -1.0037 | 0.00861 | -0.0296 | -116.5738
-10 | -0.9502 | 0.00827 | -0.0297 | -114.8972
-9.5 | -0.8966 | 0.00793 | -0.0298 | -113.0643
-9 | -0.8422 | 0.0076 | -0.03 | -110.8158
-8.5 | -0.7871 | 0.00732 | -0.0304 | -107.5273
-8 | -0.7313 | 0.00708 | -0.0308 | -103.291
-7.5 | -0.675 | 0.00686 | -0.0314 | -98.3965
-7 | -0.6186 | 0.00663 | -0.0319 | -93.3032
-6.5 | -0.5619 | 0.00639 | -0.0325 | -87.9343
-6 | -0.5048 | 0.00621 | -0.0331 | -81.2882
-5.5 | -0.4472 | 0.00604 | -0.0338 | -74.0397
-5 | -0.3897 | 0.00586 | -0.0345 | -66.5017
-4.5 | -0.3317 | 0.0057 | -0.0353 | -58.193
-4 | -0.2736 | 0.00555 | -0.036 | -49.2973
-3.5 | -0.2155 | 0.00542 | -0.0368 | -39.7601
-3 | -0.1572 | 0.00524 | -0.0377 | -30
-2.5 | -0.0991 | 0.00507 | -0.0384 | -19.5464
-2 | -0.0412 | 0.00484 | -0.0392 | -8.5124
-1.5 | 0.0165 | 0.0046 | -0.04 | 3.587
-1 | 0.0742 | 0.00436 | -0.0408 | 17.0183
-0.5 | 0.1312 | 0.00394 | -0.0416 | 33.2995
0 | 0.1878 | 0.00348 | -0.0424 | 53.9655
0.5 | 0.2464 | 0.00347 | -0.0433 | 71.0086
1 | 0.3041 | 0.00365 | -0.044 | 83.3151
1.5 | 0.3571 | 0.00433 | -0.0441 | 82.4711
2 | 0.4107 | 0.00492 | -0.0442 | 83.4756
2.5 | 0.4659 | 0.00529 | -0.0446 | 88.0718
3 | 0.5211 | 0.00563 | -0.0449 | 92.5577
3.5 | 0.5762 | 0.00597 | -0.0451 | 96.5159
4 | 0.6309 | 0.0063 | -0.0453 | 100.1429
4.5 | 0.6862 | 0.00658 | -0.0456 | 104.2857
5 | 0.7417 | 0.00681 | -0.0459 | 108.9134
5.5 | 0.7969 | 0.00702 | -0.0462 | 113.5185
6 | 0.8516 | 0.00727 | -0.0464 | 117.1389
6.5 | 0.9058 | 0.00751 | -0.0466 | 120.6125
7 | 0.9591 | 0.0078 | -0.0465 | 122.9615
7.5 | 1.0121 | 0.00806 | -0.0465 | 125.5707
8 | 1.064 | 0.00837 | -0.0462 | 127.1207
8.5 | 1.1146 | 0.00871 | -0.0458 | 127.9679
9 | 1.1646 | 0.00905 | -0.0452 | 128.6851
9.5 | 1.2136 | 0.00938 | -0.0445 | 129.3817
10 | 1.2608 | 0.00976 | -0.0434 | 129.1803
10.5 | 1.3051 | 0.0102 | -0.0419 | 127.951
11 | 1.3426 | 0.01065 | -0.039 | 126.0657
11.5 | 1.3731 | 0.01112 | -0.0349 | 123.4802
12 | 1.406 | 0.01168 | -0.0315 | 120.3767
12.5 | 1.4399 | 0.01229 | -0.0285 | 117.1603
13 | 1.473 | 0.01298 | -0.0257 | 113.4823
13.5 | 1.5045 | 0.0138 | -0.0227 | 109.0217
14 | 1.5331 | 0.01482 | -0.0196 | 103.448
14.5 | 1.561 | 0.01593 | -0.0166 | 97.9912
15 | 1.5899 | 0.01695 | -0.0139 | 93.7994
16 | 1.6465 | 0.01927 | -0.009 | 85.4437
16.5 | 1.6732 | 0.02077 | -0.0068 | 80.5585
17 | 1.6969 | 0.0225 | -0.0045 | 75.4178
17.5 | 1.721 | 0.02431 | -0.0026 | 70.7939
18 | 1.739 | 0.02663 | -0.0004 | 65.3023
18.5 | 1.7567 | 0.02914 | 0.0015 | 60.2848
19 | 1.7741 | 0.03177 | 0.003 | 55.842
19.5 | 1.7905 | 0.03463 | 0.0044 | 51.7037
20 | 1.8056 | 0.03772 | 0.0054 | 47.8685

## 139. Re 18M Mach 0.10 (1)
BIGFOIL.COM POLAR EXPORT
NACA65-215 a=0.8
NACA65-215 a=0.8 |  |  |  | Cl Max: | 1.274 | at alpha= | 12 | deg
JavaFoil+Calcfoil stall+Eppler ext transition |  |  |  | L/D Max: | 119.968 | at alpha= | 6.5 | deg
Re: | 18000000 |  |  | Cd Min: | 0.00495 | at alpha= | -0.5 | deg
Mach: | 0.1 |  |  | Cl=0 at alpha= | -1.5902 | deg
|  |  |  | @ Cl=0.1, Cd= | 0.0050041
|  |  |  | @ Cl=0.4, Cd= | 0.0054966
|  |  |  | @ Cl=0.6, Cd= | 0.0064354
alpha (deg) | Cl | Cd | Cm | Cl/Cd
-18 | -0.771 | 0.11429 | -0.006 | -6.748
-17.5 | -0.803 | 0.10246 | -0.007 | -7.834
-17 | -0.836 | 0.08749 | -0.008 | -9.559
-16.5 | -0.845 | 0.08772 | -0.008 | -9.628
-16 | -0.883 | 0.06387 | -0.01 | -13.83
-15.5 | -0.944 | 0.03444 | -0.011 | -27.418
-15 | -0.974 | 0.02459 | -0.013 | -39.618
-14.5 | -0.988 | 0.02063 | -0.013 | -47.924
-14 | -0.997 | 0.01794 | -0.014 | -55.571
-13.5 | -1.002 | 0.01558 | -0.015 | -64.35
-13 | -1.003 | 0.01377 | -0.016 | -72.847
-12.5 | -0.997 | 0.01267 | -0.017 | -78.688
-12 | -0.988 | 0.01151 | -0.018 | -85.786
-11.5 | -0.971 | 0.0109 | -0.019 | -89.057
-11 | -0.95 | 0.01025 | -0.02 | -92.762
-10.5 | -0.925 | 0.00973 | -0.021 | -95.055
-10 | -0.898 | 0.00952 | -0.022 | -94.321
-9.5 | -0.862 | 0.00897 | -0.023 | -96.062
-9 | -0.822 | 0.00852 | -0.023 | -96.49
-8.5 | -0.779 | 0.0082 | -0.024 | -95.002
-8 | -0.733 | 0.0079 | -0.025 | -92.729
-7.5 | -0.684 | 0.00762 | -0.026 | -89.798
-7 | -0.633 | 0.00735 | -0.027 | -86.105
-6.5 | -0.58 | 0.00716 | -0.028 | -81.053
-6 | -0.525 | 0.00692 | -0.029 | -75.859
-5.5 | -0.468 | 0.00678 | -0.03 | -69.079
-5 | -0.41 | 0.00662 | -0.03 | -61.969
-4.5 | -0.352 | 0.00642 | -0.031 | -54.758
-4 | -0.292 | 0.0063 | -0.032 | -46.399
-3.5 | -0.232 | 0.00617 | -0.033 | -37.642
-3 | -0.172 | 0.00607 | -0.034 | -28.302
-2.5 | -0.111 | 0.00555 | -0.035 | -20.026
-2 | -0.05 | 0.00535 | -0.036 | -9.386
-1.5 | 0.011 | 0.00517 | -0.037 | 2.108
-1 | 0.072 | 0.00505 | -0.037 | 14.27
-0.5 | 0.133 | 0.00495 | -0.038 | 26.938
0 | 0.195 | 0.00516 | -0.039 | 37.688
0.5 | 0.256 | 0.00508 | -0.04 | 50.314
1 | 0.317 | 0.00519 | -0.041 | 61.099
1.5 | 0.378 | 0.00541 | -0.042 | 69.885
2 | 0.439 | 0.00565 | -0.043 | 77.803
2.5 | 0.499 | 0.00594 | -0.044 | 83.968
3 | 0.559 | 0.00622 | -0.044 | 89.779
3.5 | 0.618 | 0.00653 | -0.045 | 94.641
4 | 0.677 | 0.00738 | -0.046 | 91.817
4.5 | 0.736 | 0.00764 | -0.047 | 96.337
5 | 0.793 | 0.00791 | -0.048 | 100.272
5.5 | 0.847 | 0.00782 | -0.049 | 108.418
6 | 0.901 | 0.00763 | -0.049 | 118.028
6.5 | 0.952 | 0.00793 | -0.05 | 119.968
7 | 1 | 0.00884 | -0.051 | 113.154
7.5 | 1.046 | 0.00919 | -0.052 | 113.87
8 | 1.09 | 0.00957 | -0.052 | 113.871
8.5 | 1.13 | 0.00999 | -0.053 | 113.028
9 | 1.166 | 0.01047 | -0.054 | 111.347
9.5 | 1.199 | 0.01091 | -0.055 | 109.919
10 | 1.226 | 0.01142 | -0.055 | 107.333
10.5 | 1.246 | 0.01198 | -0.056 | 104.003
11 | 1.261 | 0.01255 | -0.057 | 100.484
11.5 | 1.27 | 0.01314 | -0.057 | 96.718
12 | 1.274 | 0.01391 | -0.058 | 91.585
12.5 | 1.273 | 0.01469 | -0.059 | 86.641
13 | 1.266 | 0.01552 | -0.059 | 81.581
13.5 | 1.254 | 0.01663 | -0.06 | 75.413
14 | 1.237 | 0.01794 | -0.06 | 68.915
14.5 | 1.216 | 0.01899 | -0.061 | 64.034
15 | 1.187 | 0.0215 | -0.061 | 55.215
15.5 | 1.155 | 0.02389 | -0.061 | 48.355
16 | 1.12 | 0.02674 | -0.061 | 41.895
16.5 | 1.077 | 0.03212 | -0.061 | 33.524
17 | 1.021 | 0.04332 | -0.06 | 23.578

## 140. Re 18M Mach 0.10 (2)
BIGFOIL.COM POLAR EXPORT
NACA65-215 a=0.8
NACA65-215 a=0.8 |  |  |  | Cl Max: | 1.8045 | at alpha= | 20 | deg
XFOIL ncrit=9 |  |  |  | L/D Max: | 128.943 | at alpha= | 9.5 | deg
Re: | 18000000 |  |  | Cd Min: | 0.04016 | at alpha= | 20 | deg
Mach: | 0.1 |  |  | Cl=0 at alpha= | -1.644 | deg
|  |  |  | @ Cl=0.1, Cd= | 0.0041232
|  |  |  | @ Cl=0.4, Cd= | 0.004769
|  |  |  | @ Cl=0.6, Cd= | 0.0061136
alpha (deg) | Cl | Cd | Cm | Cl/Cd
-20 | -1.6685 | 0.02859 | -0.0656 | -58.3596
-19.5 | -1.6518 | 0.02592 | -0.0645 | -63.7269
-19 | -1.6312 | 0.02368 | -0.0632 | -68.8851
-18.5 | -1.6006 | 0.02173 | -0.0631 | -73.6585
-18 | -1.5803 | 0.02003 | -0.0606 | -78.8967
-17.5 | -1.5577 | 0.01842 | -0.0581 | -84.5657
-17 | -1.5315 | 0.01707 | -0.0556 | -89.7188
-16.5 | -1.5041 | 0.01588 | -0.053 | -94.7166
-16 | -1.4772 | 0.0148 | -0.05 | -99.8108
-15 | -1.4218 | 0.0132 | -0.0427 | -107.7121
-14.5 | -1.3976 | 0.01252 | -0.0377 | -111.6294
-14 | -1.3573 | 0.01188 | -0.0355 | -114.2508
-13.5 | -1.3137 | 0.01127 | -0.0339 | -116.5661
-13 | -1.2681 | 0.01068 | -0.0326 | -118.736
-12.5 | -1.2195 | 0.01021 | -0.0318 | -119.4417
-12 | -1.1691 | 0.00978 | -0.0312 | -119.5399
-11.5 | -1.1174 | 0.00939 | -0.0309 | -118.9989
-11 | -1.0647 | 0.00902 | -0.0307 | -118.0377
-10.5 | -1.0113 | 0.00869 | -0.0306 | -116.3751
-10 | -0.9571 | 0.00836 | -0.0306 | -114.4856
-9.5 | -0.9029 | 0.008 | -0.0306 | -112.8625
-9 | -0.8481 | 0.00767 | -0.0307 | -110.5737
-8.5 | -0.7927 | 0.00736 | -0.031 | -107.7038
-8 | -0.7364 | 0.00712 | -0.0314 | -103.427
-7.5 | -0.6796 | 0.00689 | -0.0318 | -98.6357
-7 | -0.6227 | 0.00666 | -0.0323 | -93.4985
-6.5 | -0.5656 | 0.00642 | -0.0328 | -88.0997
-6 | -0.508 | 0.00623 | -0.0334 | -81.5409
-5.5 | -0.45 | 0.00606 | -0.0341 | -74.2574
-5 | -0.3921 | 0.00588 | -0.0348 | -66.6837
-4.5 | -0.3338 | 0.00571 | -0.0355 | -58.4588
-4 | -0.2753 | 0.00556 | -0.0363 | -49.5144
-3.5 | -0.2167 | 0.00543 | -0.0371 | -39.9079
-3 | -0.158 | 0.00525 | -0.0379 | -30.0952
-2.5 | -0.0997 | 0.00507 | -0.0387 | -19.6647
-2 | -0.0413 | 0.00485 | -0.0394 | -8.5155
-1.5 | 0.0167 | 0.0046 | -0.0402 | 3.6304
-0.5 | 0.132 | 0.00394 | -0.0418 | 33.5025
0 | 0.1889 | 0.00347 | -0.0426 | 54.438
0.5 | 0.248 | 0.00347 | -0.0435 | 71.4697
1 | 0.306 | 0.00364 | -0.0443 | 84.0659
1.5 | 0.3592 | 0.00433 | -0.0443 | 82.9561
2 | 0.4131 | 0.00491 | -0.0445 | 84.1344
2.5 | 0.4685 | 0.0053 | -0.0448 | 88.3962
3 | 0.524 | 0.00564 | -0.045 | 92.9078
3.5 | 0.5794 | 0.00599 | -0.0453 | 96.7279
4 | 0.6344 | 0.00632 | -0.0455 | 100.3797
4.5 | 0.69 | 0.0066 | -0.0457 | 104.5455
5 | 0.7458 | 0.00683 | -0.046 | 109.1947
5.5 | 0.8013 | 0.00705 | -0.0463 | 113.6596
6 | 0.8563 | 0.0073 | -0.0464 | 117.3014
6.5 | 0.9108 | 0.00755 | -0.0465 | 120.6358
7 | 0.9644 | 0.00785 | -0.0464 | 122.8535
7.5 | 1.0177 | 0.00811 | -0.0462 | 125.4871
8 | 1.0697 | 0.00844 | -0.0459 | 126.7417
8.5 | 1.1205 | 0.00878 | -0.0453 | 127.6196
9 | 1.1708 | 0.00912 | -0.0446 | 128.3772
9.5 | 1.2198 | 0.00946 | -0.0437 | 128.9429
10 | 1.2665 | 0.00987 | -0.0424 | 128.3181
10.5 | 1.3101 | 0.01033 | -0.0405 | 126.8248
11 | 1.3416 | 0.01078 | -0.0363 | 124.4527
11.5 | 1.3745 | 0.01129 | -0.0325 | 121.7449
12 | 1.4086 | 0.01189 | -0.0293 | 118.4693
12.5 | 1.4424 | 0.01256 | -0.0262 | 114.8408
13 | 1.4755 | 0.01333 | -0.0232 | 110.6902
13.5 | 1.5068 | 0.01423 | -0.0201 | 105.889
14 | 1.5358 | 0.01531 | -0.017 | 100.3135
14.5 | 1.5645 | 0.01644 | -0.014 | 95.1642
15 | 1.5933 | 0.01754 | -0.0111 | 90.8381
15.5 | 1.622 | 0.01863 | -0.0085 | 87.0639
16 | 1.6493 | 0.02011 | -0.0061 | 82.0139
16.5 | 1.6753 | 0.02175 | -0.0037 | 77.0253
17 | 1.6965 | 0.02379 | -0.0012 | 71.3115
17.5 | 1.7206 | 0.02574 | 0.0008 | 66.8454
18 | 1.7369 | 0.02838 | 0.003 | 61.2016
18.5 | 1.7549 | 0.03103 | 0.0048 | 56.5549
19 | 1.7737 | 0.03376 | 0.0062 | 52.5385
19.5 | 1.7902 | 0.0368 | 0.0075 | 48.6467
20 | 1.8045 | 0.04016 | 0.0084 | 44.9328

## 141. Re 18M Mach 0.25 (1)
BIGFOIL.COM POLAR EXPORT
NACA65-215 a=0.8
NACA65-215 a=0.8 |  |  |  | Cl Max: | 1.219 | at alpha= | 10.5 | deg
JavaFoil+Calcfoil stall+Eppler ext transition |  |  |  | L/D Max: | 124.234 | at alpha= | 6 | deg
Re: | 18000000 |  |  | Cd Min: | 0.00494 | at alpha= | -0.5 | deg
Mach: | 0.25 |  |  | Cl=0 at alpha= | -1.5873 | deg
|  |  |  | @ Cl=0.1, Cd= | 0.0050105
|  |  |  | @ Cl=0.4, Cd= | 0.0055261
|  |  |  | @ Cl=0.6, Cd= | 0.0065249
alpha (deg) | Cl | Cd | Cm | Cl/Cd
-16.5 | -0.542 | 0.12332 | -0.006 | -4.391
-16 | -0.585 | 0.11673 | -0.006 | -5.007
-15.5 | -0.625 | 0.10739 | -0.007 | -5.818
-15 | -0.663 | 0.0974 | -0.008 | -6.806
-14.5 | -0.693 | 0.0934 | -0.008 | -7.415
-14 | -0.756 | 0.05944 | -0.012 | -12.71
-13.5 | -0.776 | 0.05714 | -0.013 | -13.579
-13 | -0.869 | 0.02156 | -0.016 | -40.319
-12.5 | -0.898 | 0.01637 | -0.017 | -54.835
-12 | -0.913 | 0.01381 | -0.018 | -66.123
-11.5 | -0.918 | 0.01224 | -0.019 | -74.987
-11 | -0.914 | 0.01122 | -0.02 | -81.447
-10.5 | -0.901 | 0.01052 | -0.021 | -85.584
-10 | -0.881 | 0.00995 | -0.022 | -88.569
-9.5 | -0.856 | 0.00872 | -0.023 | -98.199
-9 | -0.825 | 0.00898 | -0.024 | -91.848
-8.5 | -0.786 | 0.00862 | -0.025 | -91.203
-8 | -0.743 | 0.00819 | -0.026 | -90.774
-7.5 | -0.696 | 0.00788 | -0.027 | -88.3
-7 | -0.646 | 0.0076 | -0.028 | -84.964
-6.5 | -0.593 | 0.0073 | -0.029 | -81.233
-6 | -0.538 | 0.00711 | -0.029 | -75.605
-5.5 | -0.48 | 0.0069 | -0.03 | -69.544
-5 | -0.421 | 0.00674 | -0.031 | -62.432
-4.5 | -0.361 | 0.00652 | -0.032 | -55.296
-4 | -0.3 | 0.00638 | -0.033 | -46.977
-3.5 | -0.238 | 0.00625 | -0.034 | -38.148
-3 | -0.176 | 0.00614 | -0.035 | -28.725
-2.5 | -0.114 | 0.00599 | -0.036 | -19.045
-2 | -0.052 | 0.0054 | -0.037 | -9.545
-1.5 | 0.011 | 0.00522 | -0.038 | 2.146
-1 | 0.074 | 0.00506 | -0.038 | 14.643
-0.5 | 0.137 | 0.00494 | -0.039 | 27.754
0 | 0.2 | 0.00521 | -0.04 | 38.353
0.5 | 0.263 | 0.00514 | -0.041 | 51.149
1 | 0.326 | 0.00525 | -0.042 | 62.066
1.5 | 0.389 | 0.00548 | -0.043 | 70.838
2 | 0.451 | 0.00574 | -0.044 | 78.627
2.5 | 0.512 | 0.00608 | -0.045 | 84.285
3 | 0.574 | 0.00638 | -0.046 | 89.981
3.5 | 0.635 | 0.00672 | -0.047 | 94.488
4 | 0.696 | 0.00752 | -0.047 | 92.508
4.5 | 0.755 | 0.00787 | -0.048 | 95.946
5 | 0.812 | 0.00783 | -0.049 | 103.711
5.5 | 0.868 | 0.00763 | -0.05 | 113.744
6 | 0.921 | 0.00741 | -0.051 | 124.234
6.5 | 0.971 | 0.00883 | -0.051 | 109.953
7 | 1.019 | 0.00919 | -0.052 | 110.895
7.5 | 1.063 | 0.00961 | -0.053 | 110.599
8 | 1.103 | 0.01004 | -0.054 | 109.855
8.5 | 1.139 | 0.01054 | -0.055 | 108.118
9 | 1.171 | 0.01106 | -0.055 | 105.847
9.5 | 1.197 | 0.01161 | -0.056 | 103.091
10 | 1.213 | 0.01223 | -0.057 | 99.186
10.5 | 1.219 | 0.01296 | -0.057 | 94.098
11 | 1.218 | 0.01372 | -0.058 | 88.752
11.5 | 1.207 | 0.01451 | -0.059 | 83.195
12 | 1.188 | 0.01546 | -0.059 | 76.837
12.5 | 1.159 | 0.01667 | -0.06 | 69.52
13 | 1.119 | 0.01845 | -0.06 | 60.637
13.5 | 1.071 | 0.02019 | -0.061 | 53.057
14 | 0.996 | 0.0273 | -0.06 | 36.488
14.5 | 0.908 | 0.04029 | -0.057 | 22.546
15 | 0.759 | 0.10098 | -0.038 | 7.52
15.5 | 0.698 | 0.11032 | -0.037 | 6.324

## 142. Re 18M Mach 0.25 (2)
BIGFOIL.COM POLAR EXPORT
NACA65-215 a=0.8
NACA65-215 a=0.8 |  |  |  | Cl Max: | 1.7585 | at alpha= | 20 | deg
XFOIL ncrit=9 |  |  |  | L/D Max: | 126.076 | at alpha= | 9 | deg
Re: | 18000000 |  |  | Cd Min: | 0.05946 | at alpha= | 20 | deg
Mach: | 0.25 |  |  | Cl=0 at alpha= | -1.6478 | deg
|  |  |  | @ Cl=0.1, Cd= | 0.0041813
|  |  |  | @ Cl=0.4, Cd= | 0.0046064
|  |  |  | @ Cl=0.6, Cd= | 0.0061416
alpha (deg) | Cl | Cd | Cm | Cl/Cd
-20 | -1.5941 | 0.05234 | -0.0761 | -30.4566
-19.5 | -1.6097 | 0.04504 | -0.0776 | -35.7393
-19 | -1.5982 | 0.03966 | -0.0791 | -40.2975
-18.5 | -1.5779 | 0.03434 | -0.082 | -45.9493
-18 | -1.5495 | 0.02987 | -0.0846 | -51.8748
-17.5 | -1.5397 | 0.02668 | -0.0819 | -57.7099
-17 | -1.5252 | 0.02379 | -0.079 | -64.111
-16.5 | -1.5011 | 0.02161 | -0.0761 | -69.4632
-16 | -1.4781 | 0.01951 | -0.0728 | -75.7611
-15.5 | -1.4528 | 0.01767 | -0.0693 | -82.2184
-15 | -1.422 | 0.01627 | -0.0658 | -87.4001
-14.5 | -1.3945 | 0.01488 | -0.0616 | -93.7164
-14 | -1.3639 | 0.01384 | -0.0572 | -98.5477
-13.5 | -1.3414 | 0.01281 | -0.0511 | -104.7151
-13 | -1.3107 | 0.012 | -0.0458 | -109.225
-12.5 | -1.2642 | 0.01132 | -0.043 | -111.6784
-12 | -1.2145 | 0.0107 | -0.0409 | -113.5047
-11.5 | -1.1626 | 0.01012 | -0.0391 | -114.8814
-11 | -1.1084 | 0.00962 | -0.0378 | -115.2183
-10.5 | -1.0527 | 0.00918 | -0.0367 | -114.6732
-10 | -0.996 | 0.00878 | -0.036 | -113.4396
-9.5 | -0.9386 | 0.00841 | -0.0354 | -111.6052
-9 | -0.881 | 0.00804 | -0.035 | -109.5771
-8.5 | -0.8231 | 0.00765 | -0.0346 | -107.5948
-8 | -0.7646 | 0.00734 | -0.0345 | -104.1689
-7.5 | -0.7052 | 0.00706 | -0.0346 | -99.8867
-7 | -0.6456 | 0.00684 | -0.0348 | -94.386
-6.5 | -0.5859 | 0.00658 | -0.035 | -89.0426
-6 | -0.5261 | 0.00635 | -0.0354 | -82.8504
-5.5 | -0.4657 | 0.00615 | -0.0359 | -75.7236
-5 | -0.4054 | 0.00597 | -0.0364 | -67.9062
-4.5 | -0.3449 | 0.00577 | -0.037 | -59.7747
-4 | -0.2842 | 0.00563 | -0.0377 | -50.4796
-3.5 | -0.2236 | 0.00547 | -0.0384 | -40.8775
-3 | -0.1628 | 0.00531 | -0.0392 | -30.6591
-2.5 | -0.1024 | 0.00513 | -0.04 | -19.961
-2 | -0.0422 | 0.00487 | -0.0407 | -8.6653
-1.5 | 0.0177 | 0.00462 | -0.0415 | 3.8312
-1 | 0.0776 | 0.00436 | -0.0423 | 17.7982
-0.5 | 0.1365 | 0.00389 | -0.0431 | 35.09
0 | 0.1955 | 0.00344 | -0.0439 | 56.8314
0.5 | 0.2564 | 0.00346 | -0.0449 | 74.104
1 | 0.3169 | 0.00358 | -0.0457 | 88.5196
2 | 0.4262 | 0.00493 | -0.0457 | 86.4503
2.5 | 0.483 | 0.00535 | -0.0459 | 90.2804
3.5 | 0.5964 | 0.00612 | -0.046 | 97.451
4 | 0.6531 | 0.00646 | -0.046 | 101.0991
4.5 | 0.7107 | 0.00672 | -0.0462 | 105.7589
5 | 0.7683 | 0.00696 | -0.0463 | 110.3879
5.5 | 0.8252 | 0.00722 | -0.0462 | 114.2936
6 | 0.8822 | 0.00748 | -0.0461 | 117.9412
6.5 | 0.9377 | 0.00778 | -0.0457 | 120.527
7 | 0.9932 | 0.00807 | -0.0452 | 123.0731
7.5 | 1.0476 | 0.00838 | -0.0445 | 125.0119
8 | 1.0998 | 0.00878 | -0.0433 | 125.262
9 | 1.2015 | 0.00953 | -0.0404 | 126.0756
9.5 | 1.248 | 0.00996 | -0.038 | 125.3012
10 | 1.2783 | 0.01048 | -0.0326 | 121.9752
10.5 | 1.3131 | 0.0111 | -0.0283 | 118.2973
11 | 1.3505 | 0.01175 | -0.0246 | 114.9362
11.5 | 1.3869 | 0.01251 | -0.021 | 110.8633
12 | 1.4232 | 0.01337 | -0.0174 | 106.4473
12.5 | 1.4561 | 0.01444 | -0.0137 | 100.838
13 | 1.488 | 0.01564 | -0.0099 | 95.1407
13.5 | 1.5205 | 0.0169 | -0.0064 | 89.9704
14 | 1.5524 | 0.01829 | -0.0031 | 84.877
14.5 | 1.5818 | 0.01987 | 0.0003 | 79.6074
15.5 | 1.6348 | 0.0235 | 0.0069 | 69.566
16 | 1.657 | 0.02598 | 0.01 | 63.7798
16.5 | 1.6801 | 0.02859 | 0.0127 | 58.7653
17 | 1.7011 | 0.03151 | 0.0151 | 53.986
17.5 | 1.7203 | 0.03475 | 0.0173 | 49.505
18 | 1.7352 | 0.03852 | 0.0192 | 45.0467
18.5 | 1.747 | 0.04278 | 0.0206 | 40.8368
19 | 1.752 | 0.04789 | 0.0216 | 36.5838
19.5 | 1.7584 | 0.05322 | 0.022 | 33.0402
20 | 1.7585 | 0.05946 | 0.0216 | 29.5745

## 143. Re 18M Mach 0.50 (1)
BIGFOIL.COM POLAR EXPORT
NACA65-215 a=0.8
NACA65-215 a=0.8 |  |  |  | Cl Max: | 1.185 | at alpha= | 20 | deg
JavaFoil+Calcfoil stall+Eppler ext transition |  |  |  | L/D Max: | 99.661 | at alpha= | 5.5 | deg
Re: | 18000000 |  |  | Cd Min: | 0.00507 | at alpha= | -0.5 | deg
Mach: | 0.5 |  |  | Cl=0 at alpha= | -1.5916 | deg
|  |  |  | @ Cl=0.1, Cd= | 0.0051987
|  |  |  | @ Cl=0.4, Cd= | 0.0056149
|  |  |  | @ Cl=0.6, Cd= | 0.00665
alpha (deg) | Cl | Cd | Cm | Cl/Cd
-20 | -1.021 | 0.1767 | -0.004 | -5.777
-19.5 | -0.993 | 0.16775 | -0.005 | -5.922
-19 | -0.965 | 0.16721 | -0.005 | -5.772
-18.5 | -0.937 | 0.1674 | -0.005 | -5.596
-18 | -0.912 | 0.14539 | -0.006 | -6.276
-17.5 | -0.884 | 0.14055 | -0.007 | -6.292
-17 | -0.856 | 0.13777 | -0.007 | -6.212
-16.5 | -0.828 | 0.13055 | -0.007 | -6.339
-16 | -0.801 | 0.12098 | -0.008 | -6.618
-15.5 | -0.774 | 0.11425 | -0.008 | -6.779
-15 | -0.75 | 0.09986 | -0.009 | -7.512
-14.5 | -0.737 | 0.08092 | -0.011 | -9.108
-14 | -0.783 | 0.03261 | -0.016 | -24.001
-13.5 | -0.662 | 0.0962 | -0.01 | -6.883
-13 | -0.637 | 0.08558 | -0.011 | -7.445
-12.5 | -0.677 | 0.03474 | -0.018 | -19.501
-12 | -0.675 | 0.02117 | -0.02 | -31.899
-11.5 | -0.655 | 0.01627 | -0.021 | -40.291
-11 | -0.628 | 0.01441 | -0.022 | -43.563
-10.5 | -0.496 | 0.06965 | -0.012 | -7.114
-10 | -0.472 | 0.05984 | -0.015 | -7.886
-9.5 | -0.529 | 0.01331 | -0.025 | -39.733
-9 | -0.501 | 0.01166 | -0.026 | -42.992
-8.5 | -0.385 | 0.05368 | -0.014 | -7.178
-8 | -0.487 | 0.04855 | -0.016 | -10.036
-7.5 | -0.673 | 0.00951 | -0.03 | -70.796
-7 | -0.666 | 0.00824 | -0.031 | -80.773
-6.5 | -0.633 | 0.00848 | -0.032 | -74.581
-6 | -0.584 | 0.00808 | -0.033 | -72.278
-5.5 | -0.526 | 0.00764 | -0.034 | -68.866
-5 | -0.464 | 0.00735 | -0.035 | -63.204
-4.5 | -0.4 | 0.00708 | -0.036 | -56.437
-4 | -0.333 | 0.00683 | -0.037 | -48.779
-3.5 | -0.266 | 0.00665 | -0.038 | -39.91
-3 | -0.197 | 0.00646 | -0.039 | -30.485
-2.5 | -0.127 | 0.00628 | -0.04 | -20.284
-2 | -0.058 | 0.00562 | -0.041 | -10.256
-1.5 | 0.013 | 0.00539 | -0.042 | 2.322
-1 | 0.083 | 0.00524 | -0.043 | 15.823
-0.5 | 0.153 | 0.00507 | -0.044 | 30.239
0 | 0.224 | 0.00515 | -0.045 | 43.382
0.5 | 0.294 | 0.00529 | -0.046 | 55.596
1 | 0.364 | 0.00544 | -0.047 | 66.975
1.5 | 0.434 | 0.00578 | -0.048 | 75.134
2 | 0.505 | 0.00612 | -0.049 | 82.416
2.5 | 0.572 | 0.00658 | -0.05 | 86.956
3 | 0.64 | 0.00675 | -0.051 | 94.743
3.5 | 0.705 | 0.00787 | -0.052 | 89.526
4 | 0.769 | 0.00827 | -0.053 | 93.078
4.5 | 0.832 | 0.00864 | -0.054 | 96.349
5 | 0.892 | 0.00906 | -0.054 | 98.432
5.5 | 0.946 | 0.00949 | -0.055 | 99.661
6 | 0.994 | 0.00997 | -0.056 | 99.649
6.5 | 1.032 | 0.01056 | -0.057 | 97.729
7 | 1.054 | 0.01137 | -0.058 | 92.709
7.5 | 1.05 | 0.01228 | -0.059 | 85.503
8 | 0.98 | 0.01332 | -0.059 | 73.574
8.5 | 0.677 | 0.01479 | -0.06 | 45.755
9 | 0.586 | 0.05856 | -0.032 | 10.013
9.5 | 0.742 | 0.01566 | -0.062 | 47.359
10 | 0.772 | 0.01716 | -0.062 | 44.978
10.5 | 0.797 | 0.0197 | -0.063 | 40.46
11 | 0.697 | 0.0735 | -0.035 | 9.477
11.5 | 0.866 | 0.01919 | -0.065 | 45.122
12 | 0.894 | 0.02142 | -0.065 | 41.718
12.5 | 0.91 | 0.02682 | -0.065 | 33.938
13 | 0.837 | 0.0707 | -0.051 | 11.842
13.5 | 0.977 | 0.02688 | -0.067 | 36.348
14 | 0.984 | 0.03591 | -0.065 | 27.402
14.5 | 1.004 | 0.0417 | -0.065 | 24.077
15 | 0.92 | 0.10941 | -0.044 | 8.405
15.5 | 0.941 | 0.12303 | -0.042 | 7.648
16 | 0.968 | 0.13139 | -0.043 | 7.37
16.5 | 0.998 | 0.13319 | -0.045 | 7.493
17 | 1.025 | 0.14263 | -0.046 | 7.187
17.5 | 1.049 | 0.15708 | -0.046 | 6.681
18 | 1.077 | 0.16023 | -0.047 | 6.723
18.5 | 1.107 | 0.16159 | -0.049 | 6.849
19 | 1.135 | 0.16888 | -0.05 | 6.72
19.5 | 1.157 | 0.19507 | -0.049 | 5.931
20 | 1.185 | 0.19997 | -0.051 | 5.928

## 144. Re 18M Mach 0.50 (2)
BIGFOIL.COM POLAR EXPORT
NACA65-215 a=0.8
NACA65-215 a=0.8 |  |  |  | Cl Max: | 1.2491 | at alpha= | 9.5 | deg
XFOIL ncrit=9 |  |  |  | L/D Max: | 114.492 | at alpha= | 6 | deg
Re: | 18000000 |  |  | Cd Min: | 0.11255 | at alpha= | 14.5 | deg
Mach: | 0.5 |  |  | Cl=0 at alpha= | -1.6669 | deg
|  |  |  | @ Cl=0.1, Cd= | 0.0042686
|  |  |  | @ Cl=0.4, Cd= | 0.0037851
|  |  |  | @ Cl=0.6, Cd= | 0.006069
alpha (deg) | Cl | Cd | Cm | Cl/Cd
-13.5 | -0.6291 | 0.09968 | -0.0585 | -6.3112
-13 | -0.6394 | 0.08807 | -0.0662 | -7.2601
-12.5 | -0.654 | 0.07481 | -0.0748 | -8.7421
-12 | -0.6697 | 0.06245 | -0.0842 | -10.7238
-11.5 | -0.6983 | 0.0512 | -0.0917 | -13.6387
-11 | -0.7316 | 0.04186 | -0.0957 | -17.4773
-10.5 | -0.7672 | 0.03387 | -0.0963 | -22.6513
-10 | -0.8033 | 0.02705 | -0.0936 | -29.6969
-9.5 | -0.8381 | 0.02111 | -0.0876 | -39.7016
-9 | -0.8701 | 0.01578 | -0.0784 | -55.1394
-8.5 | -0.8841 | 0.01242 | -0.0665 | -71.1836
-8 | -0.8652 | 0.00977 | -0.0575 | -88.5568
-7.5 | -0.8135 | 0.00846 | -0.0521 | -96.1584
-7 | -0.747 | 0.0078 | -0.0491 | -95.7692
-6.5 | -0.6771 | 0.00734 | -0.0472 | -92.248
-6 | -0.6063 | 0.00699 | -0.0459 | -86.7382
-5.5 | -0.5358 | 0.00666 | -0.045 | -80.4505
-5 | -0.4651 | 0.00638 | -0.0445 | -72.8997
-4.5 | -0.3944 | 0.00616 | -0.0444 | -64.026
-4 | -0.324 | 0.00592 | -0.0445 | -54.7297
-3.5 | -0.2537 | 0.00574 | -0.0448 | -44.1986
-3 | -0.1837 | 0.00556 | -0.0453 | -33.0396
-2.5 | -0.1138 | 0.00536 | -0.046 | -21.2313
-2 | -0.0453 | 0.00509 | -0.0466 | -8.8998
-1.5 | 0.0227 | 0.00474 | -0.0473 | 4.789
-1 | 0.0906 | 0.00436 | -0.0481 | 20.7798
-0.5 | 0.1564 | 0.00372 | -0.0489 | 42.043
0 | 0.2246 | 0.0034 | -0.0498 | 66.0588
0.5 | 0.295 | 0.00343 | -0.051 | 86.0058
1 | 0.3653 | 0.00349 | -0.052 | 104.6705
1.5 | 0.4288 | 0.00403 | -0.052 | 106.402
2.5 | 0.546 | 0.00557 | -0.0501 | 98.0251
3 | 0.6066 | 0.00613 | -0.0491 | 98.956
3.5 | 0.666 | 0.00666 | -0.0477 | 100
4 | 0.7286 | 0.00703 | -0.0467 | 103.6415
4.5 | 0.7918 | 0.00736 | -0.0455 | 107.5815
5 | 0.8535 | 0.0077 | -0.0438 | 110.8442
5.5 | 0.9141 | 0.00806 | -0.0417 | 113.4119
6 | 0.9686 | 0.00846 | -0.0382 | 114.4917
6.5 | 1.0098 | 0.00892 | -0.0321 | 113.2063
7 | 1.0551 | 0.00955 | -0.0268 | 110.4817
7.5 | 1.1003 | 0.01034 | -0.0216 | 106.412
8 | 1.146 | 0.01125 | -0.0164 | 101.8667
8.5 | 1.1904 | 0.01235 | -0.011 | 96.3887
9 | 1.2271 | 0.01388 | -0.0046 | 88.4078
9.5 | 1.2491 | 0.01625 | 0.0029 | 76.8677
10 | 1.2457 | 0.02003 | 0.0116 | 62.1917
10.5 | 1.2279 | 0.02515 | 0.0197 | 48.8231
11 | 1.2013 | 0.0317 | 0.0259 | 37.8959
11.5 | 1.1673 | 0.03974 | 0.0295 | 29.3734
12 | 1.1351 | 0.04872 | 0.0302 | 23.2984
12.5 | 1.1006 | 0.05914 | 0.028 | 18.6101
13 | 1.0665 | 0.07105 | 0.0231 | 15.0106
13.5 | 1.0381 | 0.08385 | 0.0159 | 12.3804
14 | 1.0125 | 0.09795 | 0.0066 | 10.3369
14.5 | 0.9925 | 0.11255 | -0.0035 | 8.8183

## 145. Re 20M Mach 0.00 (1)
BIGFOIL.COM POLAR EXPORT
NACA65-215 a=0.8
NACA65-215 a=0.8 |  |  |  | Cl Max: | 1.287 | at alpha= | 12.5 | deg
JavaFoil+Calcfoil stall+Eppler ext transition |  |  |  | L/D Max: | 132.805 | at alpha= | 7 | deg
Re: | 20000000 |  |  | Cd Min: | 0.00511 | at alpha= | -1 | deg
Mach: | 0 |  |  | Cl=0 at alpha= | -1.5902 | deg
|  |  |  | @ Cl=0.1, Cd= | 0.0051834
|  |  |  | @ Cl=0.4, Cd= | 0.0055387
|  |  |  | @ Cl=0.6, Cd= | 0.0065259
alpha (deg) | Cl | Cd | Cm | Cl/Cd
-18.5 | -0.795 | 0.11361 | -0.005 | -7
-18 | -0.829 | 0.09693 | -0.006 | -8.556
-17.5 | -0.875 | 0.07259 | -0.008 | -12.055
-17 | -0.935 | 0.04442 | -0.009 | -21.048
-16.5 | -0.943 | 0.04365 | -0.01 | -21.609
-16 | -0.971 | 0.03277 | -0.011 | -29.638
-15.5 | -0.992 | 0.02603 | -0.012 | -38.12
-15 | -1.015 | 0.01941 | -0.013 | -52.283
-14.5 | -1.017 | 0.01826 | -0.014 | -55.715
-14 | -1.02 | 0.01639 | -0.014 | -62.241
-13.5 | -1.022 | 0.01439 | -0.015 | -71.062
-13 | -1.018 | 0.0131 | -0.016 | -77.71
-12.5 | -1.01 | 0.01204 | -0.017 | -83.865
-12 | -0.997 | 0.01105 | -0.018 | -90.182
-11.5 | -0.978 | 0.01052 | -0.019 | -92.986
-11 | -0.955 | 0.00996 | -0.02 | -95.959
-10.5 | -0.929 | 0.0088 | -0.021 | -105.531
-10 | -0.898 | 0.00924 | -0.022 | -97.229
-9.5 | -0.861 | 0.00875 | -0.023 | -98.414
-9 | -0.821 | 0.00829 | -0.023 | -98.944
-8.5 | -0.777 | 0.00799 | -0.024 | -97.285
-8 | -0.731 | 0.00772 | -0.025 | -94.631
-7.5 | -0.682 | 0.0075 | -0.026 | -90.94
-7 | -0.631 | 0.00726 | -0.027 | -86.916
-6.5 | -0.578 | 0.00699 | -0.028 | -82.626
-6 | -0.523 | 0.00685 | -0.029 | -76.381
-5.5 | -0.466 | 0.00664 | -0.029 | -70.165
-5 | -0.408 | 0.0065 | -0.03 | -62.794
-4.5 | -0.35 | 0.00635 | -0.031 | -55.117
-4 | -0.291 | 0.00624 | -0.032 | -46.596
-3.5 | -0.231 | 0.00612 | -0.033 | -37.779
-3 | -0.171 | 0.00596 | -0.034 | -28.672
-2.5 | -0.111 | 0.00587 | -0.035 | -18.82
-2 | -0.05 | 0.00538 | -0.036 | -9.287
-1.5 | 0.011 | 0.00524 | -0.036 | 2.072
-1 | 0.072 | 0.00511 | -0.037 | 14.045
-0.5 | 0.133 | 0.00527 | -0.038 | 25.161
0 | 0.194 | 0.00527 | -0.039 | 36.727
0.5 | 0.254 | 0.00534 | -0.04 | 47.679
1 | 0.315 | 0.00535 | -0.041 | 58.894
1.5 | 0.376 | 0.00546 | -0.042 | 68.932
2 | 0.437 | 0.00566 | -0.042 | 77.194
2.5 | 0.496 | 0.00595 | -0.043 | 83.338
3 | 0.556 | 0.00625 | -0.044 | 88.999
3.5 | 0.615 | 0.00662 | -0.045 | 92.98
4 | 0.674 | 0.00725 | -0.046 | 92.957
4.5 | 0.732 | 0.00748 | -0.047 | 97.938
5 | 0.789 | 0.00773 | -0.048 | 102.038
5.5 | 0.844 | 0.00766 | -0.048 | 110.173
6 | 0.897 | 0.00795 | -0.049 | 112.871
6.5 | 0.948 | 0.00774 | -0.05 | 122.467
7 | 0.997 | 0.00751 | -0.051 | 132.805
7.5 | 1.044 | 0.00899 | -0.051 | 116.144
8 | 1.087 | 0.00932 | -0.052 | 116.634
8.5 | 1.128 | 0.00973 | -0.053 | 115.936
9 | 1.165 | 0.01019 | -0.054 | 114.397
9.5 | 1.199 | 0.0106 | -0.054 | 113.117
10 | 1.227 | 0.01108 | -0.055 | 110.755
10.5 | 1.249 | 0.01162 | -0.056 | 107.532
11 | 1.266 | 0.01214 | -0.056 | 104.304
11.5 | 1.278 | 0.01271 | -0.057 | 100.588
12 | 1.285 | 0.01342 | -0.058 | 95.777
12.5 | 1.287 | 0.01411 | -0.058 | 91.208
13 | 1.284 | 0.01491 | -0.059 | 86.113
13.5 | 1.276 | 0.01592 | -0.06 | 80.127
14 | 1.263 | 0.01711 | -0.06 | 73.804
14.5 | 1.247 | 0.01806 | -0.061 | 69.043
15 | 1.224 | 0.02013 | -0.061 | 60.803
15.5 | 1.199 | 0.02177 | -0.061 | 55.099
16 | 1.168 | 0.02452 | -0.062 | 47.644
16.5 | 1.135 | 0.02758 | -0.062 | 41.159
17 | 1.094 | 0.03329 | -0.061 | 32.876
17.5 | 1.053 | 0.04013 | -0.061 | 26.229

## 146. Re 20M Mach 0.00 (2)
BIGFOIL.COM POLAR EXPORT
NACA65-215 a=0.8
NACA65-215 a=0.8 |  |  |  | Cl Max: | 1.8171 | at alpha= | 20 | deg
XFOIL ncrit=9 |  |  |  | L/D Max: | 132.007 | at alpha= | 9.5 | deg
Re: | 20000000 |  |  | Cd Min: | 0.03666 | at alpha= | 20 | deg
Mach: | 0 |  |  | Cl=0 at alpha= | -1.6419 | deg
|  |  |  | @ Cl=0.1, Cd= | 0.0042342
|  |  |  | @ Cl=0.4, Cd= | 0.004861
|  |  |  | @ Cl=0.6, Cd= | 0.0060572
alpha (deg) | Cl | Cd | Cm | Cl/Cd
-19.5 | -1.7094 | 0.02345 | -0.0508 | -72.8955
-19 | -1.6376 | 0.02131 | -0.0591 | -76.8466
-18.5 | -1.6133 | 0.01978 | -0.0574 | -81.5622
-18 | -1.5905 | 0.01828 | -0.0552 | -87.0077
-17.5 | -1.5661 | 0.01692 | -0.0528 | -92.5591
-16.5 | -1.5129 | 0.01474 | -0.0475 | -102.6391
-16 | -1.4862 | 0.01385 | -0.0443 | -107.3069
-15.5 | -1.4609 | 0.0131 | -0.0403 | -111.5191
-15 | -1.4359 | 0.01255 | -0.0356 | -114.4143
-14.5 | -1.3954 | 0.01201 | -0.0339 | -116.1865
-14 | -1.3533 | 0.01142 | -0.0323 | -118.5026
-13.5 | -1.3088 | 0.01085 | -0.0311 | -120.6267
-13 | -1.2626 | 0.0103 | -0.0302 | -122.5825
-12.5 | -1.2136 | 0.00986 | -0.0297 | -123.0832
-12 | -1.1631 | 0.00946 | -0.0293 | -122.9493
-11.5 | -1.1115 | 0.0091 | -0.0292 | -122.1429
-11 | -1.059 | 0.00876 | -0.0292 | -120.8904
-10.5 | -1.0058 | 0.00844 | -0.0293 | -119.1706
-10 | -0.952 | 0.00814 | -0.0294 | -116.9533
-9.5 | -0.898 | 0.0078 | -0.0296 | -115.1282
-9 | -0.8435 | 0.0075 | -0.0299 | -112.4667
-8.5 | -0.7884 | 0.00719 | -0.0302 | -109.6523
-8 | -0.7325 | 0.00696 | -0.0307 | -105.2443
-7.5 | -0.6761 | 0.00675 | -0.0312 | -100.163
-7 | -0.6195 | 0.00653 | -0.0318 | -94.8698
-6.5 | -0.5627 | 0.0063 | -0.0324 | -89.3175
-6 | -0.5055 | 0.00611 | -0.033 | -82.7332
-5.5 | -0.4479 | 0.00595 | -0.0337 | -75.2773
-5 | -0.3902 | 0.00578 | -0.0344 | -67.5087
-4.5 | -0.3323 | 0.00561 | -0.0352 | -59.2335
-4 | -0.2741 | 0.00548 | -0.036 | -50.0182
-3.5 | -0.2158 | 0.00533 | -0.0368 | -40.4878
-3 | -0.1575 | 0.00518 | -0.0376 | -30.4054
-2.5 | -0.0993 | 0.00501 | -0.0384 | -19.8204
-2 | -0.0414 | 0.00482 | -0.0392 | -8.5892
-1.5 | 0.0164 | 0.00458 | -0.04 | 3.5808
-1 | 0.0745 | 0.00439 | -0.0408 | 16.9704
-0.5 | 0.1318 | 0.00404 | -0.0416 | 32.6238
0 | 0.188 | 0.00354 | -0.0424 | 53.1073
0.5 | 0.2463 | 0.0035 | -0.0433 | 70.3714
1 | 0.3031 | 0.00378 | -0.0439 | 80.1852
1.5 | 0.3562 | 0.00444 | -0.044 | 80.2252
2 | 0.4103 | 0.00496 | -0.0442 | 82.7218
2.5 | 0.466 | 0.00526 | -0.0446 | 88.5932
3 | 0.5212 | 0.00561 | -0.0449 | 92.9055
3.5 | 0.5766 | 0.00593 | -0.0452 | 97.2344
4 | 0.6318 | 0.00623 | -0.0455 | 101.4125
4.5 | 0.6874 | 0.00647 | -0.0458 | 106.2442
5 | 0.743 | 0.0067 | -0.0462 | 110.8955
5.5 | 0.7983 | 0.00692 | -0.0465 | 115.3613
6 | 0.8532 | 0.00716 | -0.0467 | 119.162
6.5 | 0.9074 | 0.00741 | -0.0468 | 122.4561
7 | 0.961 | 0.00768 | -0.0469 | 125.1302
7.5 | 1.0143 | 0.00793 | -0.0468 | 127.9067
8 | 1.0662 | 0.00825 | -0.0466 | 129.2364
8.5 | 1.1172 | 0.00858 | -0.0462 | 130.2098
9 | 1.1677 | 0.00889 | -0.0457 | 131.3498
9.5 | 1.2171 | 0.00922 | -0.0451 | 132.0065
10 | 1.2644 | 0.00961 | -0.0441 | 131.5713
10.5 | 1.3092 | 0.01004 | -0.0426 | 130.3984
11 | 1.3513 | 0.01049 | -0.0407 | 128.8179
11.5 | 1.3815 | 0.0109 | -0.0364 | 126.7431
12 | 1.4139 | 0.01142 | -0.0328 | 123.8091
12.5 | 1.4471 | 0.01203 | -0.0297 | 120.2909
13 | 1.4798 | 0.01272 | -0.0267 | 116.3365
13.5 | 1.5113 | 0.01353 | -0.0237 | 111.6999
14 | 1.5403 | 0.01451 | -0.0205 | 106.1544
14.5 | 1.5695 | 0.01553 | -0.0176 | 101.0625
15 | 1.5992 | 0.01656 | -0.015 | 96.57
15.5 | 1.6268 | 0.01745 | -0.0122 | 93.2264
16 | 1.6547 | 0.01877 | -0.0098 | 88.1566
16.5 | 1.6813 | 0.02024 | -0.0075 | 83.0682
17 | 1.7038 | 0.02202 | -0.0051 | 77.3751
17.5 | 1.7286 | 0.02375 | -0.0031 | 72.7832
18 | 1.7468 | 0.02603 | -0.0009 | 67.1072
18.5 | 1.7652 | 0.02844 | 0.001 | 62.0675
19 | 1.7833 | 0.03099 | 0.0026 | 57.5444
19.5 | 1.8008 | 0.03371 | 0.004 | 53.4204
20 | 1.8171 | 0.03666 | 0.005 | 49.5663

## 147. Re 20M Mach 0.10 (1)
BIGFOIL.COM POLAR EXPORT
NACA65-215 a=0.8
NACA65-215 a=0.8 |  |  |  | Cl Max: | 1.275 | at alpha= | 12 | deg
JavaFoil+Calcfoil stall+Eppler ext transition |  |  |  | L/D Max: | 132.515 | at alpha= | 7 | deg
Re: | 20000000 |  |  | Cd Min: | 0.00515 | at alpha= | -1 | deg
Mach: | 0.1 |  |  | Cl=0 at alpha= | -1.5902 | deg
|  |  |  | @ Cl=0.1, Cd= | 0.0051959
|  |  |  | @ Cl=0.4, Cd= | 0.0055566
|  |  |  | @ Cl=0.6, Cd= | 0.0065141
alpha (deg) | Cl | Cd | Cm | Cl/Cd
-18.5 | -0.742 | 0.12346 | -0.005 | -6.01
-18 | -0.774 | 0.11106 | -0.006 | -6.967
-17.5 | -0.807 | 0.0977 | -0.007 | -8.263
-17 | -0.846 | 0.0788 | -0.008 | -10.742
-16.5 | -0.844 | 0.08797 | -0.008 | -9.596
-16 | -0.914 | 0.04605 | -0.01 | -19.839
-15.5 | -0.951 | 0.03133 | -0.012 | -30.365
-15 | -0.974 | 0.02447 | -0.013 | -39.805
-14.5 | -0.991 | 0.01975 | -0.014 | -50.191
-14 | -0.999 | 0.01733 | -0.014 | -57.65
-13.5 | -1.005 | 0.01504 | -0.015 | -66.799
-13 | -1.004 | 0.01353 | -0.016 | -74.206
-12.5 | -0.999 | 0.01234 | -0.017 | -80.947
-12 | -0.989 | 0.01132 | -0.018 | -87.357
-11.5 | -0.972 | 0.01068 | -0.019 | -91.041
-11 | -0.951 | 0.01008 | -0.02 | -94.41
-10.5 | -0.926 | 0.00894 | -0.021 | -103.622
-10 | -0.898 | 0.00935 | -0.022 | -96.052
-9.5 | -0.862 | 0.00884 | -0.023 | -97.45
-9 | -0.822 | 0.00838 | -0.023 | -98.115
-8.5 | -0.779 | 0.00807 | -0.024 | -96.579
-8 | -0.733 | 0.00779 | -0.025 | -94.051
-7.5 | -0.684 | 0.0075 | -0.026 | -91.279
-7 | -0.633 | 0.00731 | -0.027 | -86.588
-6.5 | -0.58 | 0.00704 | -0.028 | -82.35
-6 | -0.525 | 0.00683 | -0.029 | -76.87
-5.5 | -0.468 | 0.00668 | -0.03 | -70.043
-5 | -0.41 | 0.00654 | -0.03 | -62.688
-4.5 | -0.352 | 0.00635 | -0.031 | -55.353
-4 | -0.292 | 0.00621 | -0.032 | -47.016
-3.5 | -0.232 | 0.00613 | -0.033 | -37.898
-3 | -0.172 | 0.00599 | -0.034 | -28.692
-2.5 | -0.111 | 0.0059 | -0.035 | -18.84
-2 | -0.05 | 0.00539 | -0.036 | -9.319
-1.5 | 0.011 | 0.00524 | -0.037 | 2.08
-1 | 0.072 | 0.00515 | -0.037 | 14.01
-0.5 | 0.133 | 0.00525 | -0.038 | 25.39
0 | 0.195 | 0.00525 | -0.039 | 37.033
0.5 | 0.256 | 0.00534 | -0.04 | 47.901
1 | 0.317 | 0.00533 | -0.041 | 59.452
1.5 | 0.378 | 0.00547 | -0.042 | 69.117
2 | 0.439 | 0.00571 | -0.043 | 76.989
2.5 | 0.499 | 0.00597 | -0.044 | 83.482
3 | 0.559 | 0.00625 | -0.044 | 89.416
3.5 | 0.618 | 0.00663 | -0.045 | 93.318
4 | 0.677 | 0.00724 | -0.046 | 93.541
4.5 | 0.736 | 0.00755 | -0.047 | 97.431
5 | 0.793 | 0.00785 | -0.048 | 101.041
5.5 | 0.848 | 0.0077 | -0.049 | 110.157
6 | 0.901 | 0.00799 | -0.049 | 112.706
6.5 | 0.952 | 0.0078 | -0.05 | 122.088
7 | 1.001 | 0.00755 | -0.051 | 132.515
7.5 | 1.047 | 0.00905 | -0.052 | 115.751
8 | 1.09 | 0.0094 | -0.052 | 115.972
8.5 | 1.13 | 0.00987 | -0.053 | 114.584
9 | 1.167 | 0.01027 | -0.054 | 113.595
9.5 | 1.2 | 0.01076 | -0.055 | 111.495
10 | 1.226 | 0.0112 | -0.055 | 109.476
10.5 | 1.247 | 0.01176 | -0.056 | 106.058
11 | 1.262 | 0.0123 | -0.057 | 102.604
11.5 | 1.271 | 0.01289 | -0.057 | 98.673
12 | 1.275 | 0.01364 | -0.058 | 93.465
12.5 | 1.274 | 0.01441 | -0.059 | 88.398
13 | 1.267 | 0.0152 | -0.059 | 83.337
13.5 | 1.255 | 0.01627 | -0.06 | 77.13
14 | 1.237 | 0.01771 | -0.06 | 69.873
14.5 | 1.217 | 0.01857 | -0.061 | 65.527
15 | 1.188 | 0.0212 | -0.061 | 56.003
15.5 | 1.157 | 0.02317 | -0.061 | 49.954
16 | 1.121 | 0.02631 | -0.061 | 42.6
16.5 | 1.075 | 0.03235 | -0.061 | 33.242
17 | 1.028 | 0.04014 | -0.06 | 25.609

## 148. Re 20M Mach 0.10 (2)
BIGFOIL.COM POLAR EXPORT
NACA65-215 a=0.8
NACA65-215 a=0.8 |  |  |  | Cl Max: | 1.8161 | at alpha= | 20 | deg
XFOIL ncrit=9 |  |  |  | L/D Max: | 131.559 | at alpha= | 9.5 | deg
Re: | 20000000 |  |  | Cd Min: | 0.03907 | at alpha= | 20 | deg
Mach: | 0.1 |  |  | Cl=0 at alpha= | -1.6426 | deg
|  |  |  | @ Cl=0.1, Cd= | 0.0042384
|  |  |  | @ Cl=0.4, Cd= | 0.0048393
|  |  |  | @ Cl=0.6, Cd= | 0.0060634
alpha (deg) | Cl | Cd | Cm | Cl/Cd
-20 | -1.6812 | 0.02766 | -0.0652 | -60.7809
-19.5 | -1.6634 | 0.02508 | -0.0641 | -66.3238
-19 | -1.6428 | 0.02287 | -0.0627 | -71.8321
-18.5 | -1.6147 | 0.02105 | -0.062 | -76.7078
-18 | -1.5925 | 0.01937 | -0.0597 | -82.2148
-17.5 | -1.5684 | 0.01785 | -0.0572 | -87.8655
-17 | -1.5424 | 0.01654 | -0.0546 | -93.2527
-16 | -1.488 | 0.01437 | -0.0487 | -103.5491
-15.5 | -1.4609 | 0.0135 | -0.0451 | -108.2148
-15 | -1.4355 | 0.01285 | -0.0405 | -111.7121
-14.5 | -1.4036 | 0.01229 | -0.0368 | -114.2067
-14 | -1.3616 | 0.01169 | -0.0349 | -116.4756
-13.5 | -1.3174 | 0.0111 | -0.0334 | -118.6847
-13 | -1.2714 | 0.01052 | -0.0322 | -120.8555
-12.5 | -1.2225 | 0.01003 | -0.0314 | -121.8843
-12 | -1.172 | 0.00959 | -0.0308 | -122.2106
-11.5 | -1.1201 | 0.00921 | -0.0305 | -121.6178
-11 | -1.0672 | 0.00885 | -0.0303 | -120.5876
-10.5 | -1.0134 | 0.00852 | -0.0302 | -118.9437
-9.5 | -0.9044 | 0.00788 | -0.0304 | -114.7716
-9 | -0.8494 | 0.00756 | -0.0306 | -112.3545
-8.5 | -0.794 | 0.00724 | -0.0308 | -109.6685
-8 | -0.7376 | 0.007 | -0.0312 | -105.3714
-7.5 | -0.6807 | 0.00678 | -0.0317 | -100.3982
-7 | -0.6236 | 0.00656 | -0.0322 | -95.061
-6.5 | -0.5664 | 0.00633 | -0.0327 | -89.4787
-6 | -0.5088 | 0.00613 | -0.0333 | -83.0016
-5.5 | -0.4507 | 0.00596 | -0.034 | -75.6208
-5 | -0.3926 | 0.0058 | -0.0347 | -67.6897
-4.5 | -0.3343 | 0.00562 | -0.0355 | -59.484
-4 | -0.2757 | 0.00549 | -0.0362 | -50.2186
-3.5 | -0.2171 | 0.00534 | -0.037 | -40.6554
-3 | -0.1583 | 0.00519 | -0.0379 | -30.501
-2.5 | -0.0998 | 0.00502 | -0.0386 | -19.8805
-2 | -0.0416 | 0.00483 | -0.0394 | -8.6128
-1.5 | 0.0166 | 0.00458 | -0.0402 | 3.6245
-1 | 0.0751 | 0.00439 | -0.0411 | 17.1071
-0.5 | 0.1326 | 0.00404 | -0.0419 | 32.8218
0 | 0.1892 | 0.00353 | -0.0426 | 53.5977
0.5 | 0.2478 | 0.0035 | -0.0435 | 70.8
1 | 0.305 | 0.00376 | -0.0441 | 81.117
1.5 | 0.3583 | 0.00444 | -0.0442 | 80.6982
2 | 0.4126 | 0.00496 | -0.0444 | 83.1855
2.5 | 0.4687 | 0.00527 | -0.0448 | 88.9374
3 | 0.5241 | 0.00562 | -0.0451 | 93.2562
3.5 | 0.5797 | 0.00595 | -0.0453 | 97.4286
4 | 0.6352 | 0.00626 | -0.0456 | 101.4696
4.5 | 0.6912 | 0.00649 | -0.0459 | 106.5023
5 | 0.7472 | 0.00673 | -0.0462 | 111.0253
5.5 | 0.8027 | 0.00695 | -0.0465 | 115.4964
6 | 0.858 | 0.00718 | -0.0467 | 119.4986
6.5 | 0.9125 | 0.00745 | -0.0467 | 122.4832
7 | 0.9664 | 0.00771 | -0.0467 | 125.3437
7.5 | 1.02 | 0.00798 | -0.0466 | 127.8195
8 | 1.072 | 0.00831 | -0.0462 | 129.0012
8.5 | 1.1233 | 0.00864 | -0.0457 | 130.0116
9 | 1.1741 | 0.00896 | -0.0452 | 131.0379
9.5 | 1.2235 | 0.0093 | -0.0443 | 131.5591
10 | 1.2702 | 0.00972 | -0.043 | 130.679
10.5 | 1.3147 | 0.01016 | -0.0413 | 129.3996
11 | 1.3511 | 0.01058 | -0.038 | 127.7032
11.5 | 1.3825 | 0.01106 | -0.0339 | 125
12 | 1.4162 | 0.01163 | -0.0305 | 121.7713
12.5 | 1.4499 | 0.01229 | -0.0273 | 117.974
13 | 1.482 | 0.01307 | -0.0241 | 113.3894
13.5 | 1.513 | 0.01397 | -0.0209 | 108.3035
14 | 1.5429 | 0.01498 | -0.0178 | 102.9973
14.5 | 1.5735 | 0.01602 | -0.015 | 98.221
15 | 1.6034 | 0.01712 | -0.0123 | 93.6565
15.5 | 1.6311 | 0.01811 | -0.0094 | 90.0663
16 | 1.6582 | 0.01957 | -0.0069 | 84.7317
16.5 | 1.6836 | 0.02121 | -0.0044 | 79.3777
17 | 1.7032 | 0.02331 | -0.0017 | 73.0674
17.5 | 1.7274 | 0.02524 | 0.0004 | 68.439
18 | 1.7462 | 0.02765 | 0.0025 | 63.1537
18.5 | 1.7661 | 0.03012 | 0.0043 | 58.6355
19 | 1.7843 | 0.03284 | 0.0058 | 54.3331
19.5 | 1.8011 | 0.03583 | 0.0071 | 50.2679
20 | 1.8161 | 0.03907 | 0.0082 | 46.4832

## 149. Re 20M Mach 0.25 (1)
BIGFOIL.COM POLAR EXPORT
NACA65-215 a=0.8
NACA65-215 a=0.8 |  |  |  | Cl Max: | 1.22 | at alpha= | 10.5 | deg
JavaFoil+Calcfoil stall+Eppler ext transition |  |  |  | L/D Max: | 126.282 | at alpha= | 6 | deg
Re: | 20000000 |  |  | Cd Min: | 0.00514 | at alpha= | -1 | deg
Mach: | 0.25 |  |  | Cl=0 at alpha= | -1.5873 | deg
|  |  |  | @ Cl=0.1, Cd= | 0.0052019
|  |  |  | @ Cl=0.4, Cd= | 0.0055861
|  |  |  | @ Cl=0.6, Cd= | 0.0065633
alpha (deg) | Cl | Cd | Cm | Cl/Cd
-16.5 | -0.542 | 0.12137 | -0.006 | -4.463
-16 | -0.585 | 0.11493 | -0.006 | -5.086
-15.5 | -0.625 | 0.10617 | -0.007 | -5.888
-15 | -0.664 | 0.09596 | -0.008 | -6.919
-14.5 | -0.693 | 0.09241 | -0.009 | -7.503
-14 | -0.752 | 0.06178 | -0.012 | -12.169
-13.5 | -0.821 | 0.03396 | -0.014 | -24.175
-13 | -0.874 | 0.02013 | -0.016 | -43.406
-12.5 | -0.9 | 0.01578 | -0.017 | -56.996
-12 | -0.914 | 0.01357 | -0.018 | -67.303
-11.5 | -0.919 | 0.01194 | -0.019 | -76.951
-11 | -0.915 | 0.01098 | -0.02 | -83.311
-10.5 | -0.902 | 0.01031 | -0.021 | -87.492
-10 | -0.882 | 0.00977 | -0.022 | -90.262
-9.5 | -0.859 | 0.0094 | -0.023 | -91.407
-9 | -0.825 | 0.00887 | -0.024 | -93.016
-8.5 | -0.786 | 0.00847 | -0.025 | -92.831
-8 | -0.743 | 0.00806 | -0.026 | -92.18
-7.5 | -0.696 | 0.00775 | -0.027 | -89.786
-7 | -0.646 | 0.00748 | -0.028 | -86.382
-6.5 | -0.593 | 0.00725 | -0.029 | -81.837
-6 | -0.538 | 0.00702 | -0.029 | -76.552
-5.5 | -0.48 | 0.0068 | -0.03 | -70.544
-5 | -0.421 | 0.00665 | -0.031 | -63.263
-4.5 | -0.361 | 0.0065 | -0.032 | -55.478
-4 | -0.3 | 0.00631 | -0.033 | -47.538
-3.5 | -0.238 | 0.0062 | -0.034 | -38.442
-3 | -0.176 | 0.00609 | -0.035 | -28.967
-2.5 | -0.114 | 0.00591 | -0.036 | -19.31
-2 | -0.052 | 0.00545 | -0.037 | -9.471
-1.5 | 0.011 | 0.00529 | -0.038 | 2.116
-1 | 0.074 | 0.00514 | -0.038 | 14.428
-0.5 | 0.137 | 0.00529 | -0.039 | 25.921
0 | 0.2 | 0.00531 | -0.04 | 37.644
0.5 | 0.263 | 0.00535 | -0.041 | 49.145
1 | 0.326 | 0.00539 | -0.042 | 60.473
1.5 | 0.389 | 0.00554 | -0.043 | 70.122
2 | 0.451 | 0.0058 | -0.044 | 77.842
2.5 | 0.512 | 0.00609 | -0.045 | 84.134
3 | 0.574 | 0.00638 | -0.046 | 89.935
3.5 | 0.635 | 0.00681 | -0.047 | 93.2
4 | 0.696 | 0.00748 | -0.047 | 92.966
4.5 | 0.755 | 0.00778 | -0.048 | 97.009
5 | 0.813 | 0.00767 | -0.049 | 105.92
5.5 | 0.868 | 0.00751 | -0.05 | 115.544
6 | 0.921 | 0.00729 | -0.051 | 126.282
6.5 | 0.972 | 0.00869 | -0.052 | 111.83
7 | 1.019 | 0.00905 | -0.052 | 112.692
7.5 | 1.064 | 0.00946 | -0.053 | 112.49
8 | 1.104 | 0.00987 | -0.054 | 111.92
8.5 | 1.14 | 0.0104 | -0.055 | 109.636
9 | 1.172 | 0.01086 | -0.055 | 107.9
9.5 | 1.198 | 0.01139 | -0.056 | 105.163
10 | 1.214 | 0.01201 | -0.057 | 101.087
10.5 | 1.22 | 0.01272 | -0.057 | 95.961
11 | 1.219 | 0.01345 | -0.058 | 90.636
11.5 | 1.208 | 0.01421 | -0.059 | 85.03
12 | 1.189 | 0.01514 | -0.059 | 78.546
12.5 | 1.16 | 0.01636 | -0.06 | 70.906
13 | 1.121 | 0.01784 | -0.06 | 62.831
13.5 | 1.073 | 0.01969 | -0.061 | 54.49
14 | 1.001 | 0.02576 | -0.06 | 38.862
14.5 | 0.92 | 0.03527 | -0.058 | 26.09
15 | 0.761 | 0.09939 | -0.039 | 7.657
15.5 | 0.698 | 0.10891 | -0.037 | 6.413

## 150. Re 20M Mach 0.25 (2)
BIGFOIL.COM POLAR EXPORT
NACA65-215 a=0.8
NACA65-215 a=0.8 |  |  |  | Cl Max: | 1.7724 | at alpha= | 20 | deg
XFOIL ncrit=9 |  |  |  | L/D Max: | 128.698 | at alpha= | 9 | deg
Re: | 20000000 |  |  | Cd Min: | 0.05799 | at alpha= | 20 | deg
Mach: | 0.25 |  |  | Cl=0 at alpha= | -1.6475 | deg
|  |  |  | @ Cl=0.1, Cd= | 0.004211
|  |  |  | @ Cl=0.4, Cd= | 0.0046928
|  |  |  | @ Cl=0.6, Cd= | 0.0060562
alpha (deg) | Cl | Cd | Cm | Cl/Cd
-19 | -1.6461 | 0.03845 | -0.0745 | -42.8114
-18.5 | -1.5946 | 0.03246 | -0.0833 | -49.1251
-18 | -1.5726 | 0.02858 | -0.0839 | -55.0245
-17.5 | -1.558 | 0.02557 | -0.0813 | -60.9308
-17 | -1.5414 | 0.02284 | -0.0784 | -67.4869
-16.5 | -1.5164 | 0.02075 | -0.0754 | -73.0795
-16 | -1.4924 | 0.01876 | -0.072 | -79.5522
-15.5 | -1.4667 | 0.01701 | -0.0682 | -86.2257
-15 | -1.4352 | 0.01569 | -0.0646 | -91.4723
-14.5 | -1.407 | 0.0144 | -0.0603 | -97.7083
-14 | -1.3767 | 0.01343 | -0.0557 | -102.5093
-13.5 | -1.352 | 0.0126 | -0.0496 | -107.3016
-13 | -1.316 | 0.0118 | -0.0451 | -111.5254
-12.5 | -1.2686 | 0.01112 | -0.0425 | -114.0827
-12 | -1.2183 | 0.01051 | -0.0403 | -115.9182
-11.5 | -1.1661 | 0.00993 | -0.0386 | -117.432
-11 | -1.1116 | 0.00943 | -0.0373 | -117.8791
-10.5 | -1.0556 | 0.00899 | -0.0363 | -117.4194
-10 | -0.9985 | 0.00861 | -0.0356 | -115.9698
-9.5 | -0.9408 | 0.00825 | -0.0351 | -114.0364
-9 | -0.8826 | 0.00791 | -0.0347 | -111.5803
-8.5 | -0.8246 | 0.00754 | -0.0344 | -109.3634
-8 | -0.7659 | 0.00722 | -0.0343 | -106.0803
-7.5 | -0.7066 | 0.00695 | -0.0344 | -101.6691
-7 | -0.6467 | 0.00671 | -0.0346 | -96.3785
-6.5 | -0.5868 | 0.00649 | -0.0349 | -90.416
-6 | -0.5269 | 0.00624 | -0.0352 | -84.4391
-5.5 | -0.4666 | 0.00605 | -0.0357 | -77.124
-5 | -0.406 | 0.00588 | -0.0363 | -69.0476
-4.5 | -0.3455 | 0.00569 | -0.0369 | -60.7206
-4 | -0.2848 | 0.00555 | -0.0376 | -51.3153
-3.5 | -0.224 | 0.00538 | -0.0384 | -41.6357
-3 | -0.1632 | 0.00524 | -0.0392 | -31.145
-2.5 | -0.1025 | 0.00507 | -0.04 | -20.217
-2 | -0.0423 | 0.00486 | -0.0407 | -8.7037
-1.5 | 0.0177 | 0.0046 | -0.0415 | 3.8478
-1 | 0.0779 | 0.00438 | -0.0424 | 17.7854
0 | 0.1956 | 0.00348 | -0.044 | 56.2069
0.5 | 0.2563 | 0.00348 | -0.0449 | 73.6494
1 | 0.3159 | 0.00368 | -0.0456 | 85.8424
1.5 | 0.3704 | 0.0044 | -0.0456 | 84.1818
2 | 0.426 | 0.00495 | -0.0456 | 86.0606
2.5 | 0.4832 | 0.00532 | -0.0459 | 90.8271
3 | 0.5402 | 0.00569 | -0.046 | 94.9385
3.5 | 0.5972 | 0.00604 | -0.0462 | 98.8742
4 | 0.6542 | 0.00637 | -0.0462 | 102.7002
4.5 | 0.7119 | 0.00662 | -0.0464 | 107.5378
5 | 0.7699 | 0.00685 | -0.0465 | 112.3942
5.5 | 0.827 | 0.00711 | -0.0465 | 116.315
6 | 0.8841 | 0.00736 | -0.0464 | 120.1223
6.5 | 0.9399 | 0.00766 | -0.046 | 122.7023
7 | 0.9958 | 0.00794 | -0.0456 | 125.4156
7.5 | 1.0503 | 0.00826 | -0.0449 | 127.155
8 | 1.1029 | 0.00864 | -0.0439 | 127.6505
8.5 | 1.1554 | 0.00899 | -0.0427 | 128.5206
9 | 1.2059 | 0.00937 | -0.0411 | 128.698
9.5 | 1.2533 | 0.00981 | -0.0389 | 127.7574
10 | 1.2861 | 0.0103 | -0.0339 | 124.8641
10.5 | 1.3212 | 0.01086 | -0.0295 | 121.6575
11 | 1.3581 | 0.01149 | -0.0257 | 118.1984
11.5 | 1.3945 | 0.01224 | -0.022 | 113.9297
12 | 1.4308 | 0.01306 | -0.0184 | 109.5559
12.5 | 1.4627 | 0.01415 | -0.0144 | 103.371
13 | 1.496 | 0.01527 | -0.0108 | 97.9699
13.5 | 1.5299 | 0.01645 | -0.0074 | 93.003
14 | 1.5618 | 0.01781 | -0.004 | 87.6923
14.5 | 1.5915 | 0.01935 | -0.0005 | 82.2481
15.5 | 1.643 | 0.02295 | 0.0065 | 71.5904
16 | 1.666 | 0.02536 | 0.0096 | 65.694
16.5 | 1.6906 | 0.02782 | 0.0122 | 60.7692
17 | 1.7129 | 0.03062 | 0.0147 | 55.9406
17.5 | 1.7332 | 0.03371 | 0.017 | 51.415
18 | 1.7456 | 0.03763 | 0.019 | 46.3885
18.5 | 1.759 | 0.04168 | 0.0206 | 42.2025
19 | 1.7624 | 0.0469 | 0.0217 | 37.5778
19.5 | 1.7712 | 0.05192 | 0.0223 | 34.114
20 | 1.7724 | 0.05799 | 0.0221 | 30.5639

## 151. Re 20M Mach 0.50 (1)
BIGFOIL.COM POLAR EXPORT
NACA65-215 a=0.8
NACA65-215 a=0.8 |  |  |  | Cl Max: | 1.186 | at alpha= | 20 | deg
JavaFoil+Calcfoil stall+Eppler ext transition |  |  |  | L/D Max: | 102.84 | at alpha= | 3.5 | deg
Re: | 20000000 |  |  | Cd Min: | 0.00523 | at alpha= | -0.5 | deg
Mach: | 0.5 |  |  | Cl=0 at alpha= | -1.5916 | deg
|  |  |  | @ Cl=0.1, Cd= | 0.0052603
|  |  |  | @ Cl=0.4, Cd= | 0.005744
|  |  |  | @ Cl=0.6, Cd= | 0.0066927
alpha (deg) | Cl | Cd | Cm | Cl/Cd
-20 | -1.021 | 0.17893 | -0.004 | -5.706
-19.5 | -0.993 | 0.17721 | -0.005 | -5.605
-19 | -0.965 | 0.17079 | -0.005 | -5.651
-18.5 | -0.937 | 0.1703 | -0.005 | -5.5
-18 | -0.912 | 0.15193 | -0.006 | -6.001
-17.5 | -0.883 | 0.14591 | -0.006 | -6.053
-17 | -0.855 | 0.14253 | -0.007 | -6.001
-16.5 | -0.827 | 0.13551 | -0.007 | -6.106
-16 | -0.801 | 0.12582 | -0.008 | -6.363
-15.5 | -0.773 | 0.11819 | -0.008 | -6.544
-15 | -0.746 | 0.10915 | -0.009 | -6.834
-14.5 | -0.723 | 0.09493 | -0.01 | -7.618
-14 | -0.7 | 0.08548 | -0.011 | -8.19
-13.5 | -0.662 | 0.0955 | -0.01 | -6.933
-13 | -0.639 | 0.08285 | -0.011 | -7.714
-12.5 | -0.689 | 0.02926 | -0.018 | -23.542
-12 | -0.678 | 0.02017 | -0.02 | -33.6
-11.5 | -0.657 | 0.01582 | -0.021 | -41.514
-11 | -0.629 | 0.01402 | -0.022 | -44.851
-10.5 | -0.496 | 0.06962 | -0.012 | -7.12
-10 | -0.473 | 0.05845 | -0.015 | -8.096
-9.5 | -0.53 | 0.01294 | -0.025 | -40.99
-9 | -0.502 | 0.01139 | -0.026 | -44.088
-8.5 | -0.385 | 0.05328 | -0.014 | -7.234
-8 | -0.488 | 0.04763 | -0.017 | -10.253
-7.5 | -0.674 | 0.00934 | -0.03 | -72.145
-7 | -0.668 | 0.00887 | -0.031 | -75.357
-6.5 | -0.633 | 0.00833 | -0.032 | -75.996
-6 | -0.584 | 0.00795 | -0.033 | -73.504
-5.5 | -0.526 | 0.00755 | -0.034 | -69.727
-5 | -0.464 | 0.00725 | -0.035 | -64.003
-4.5 | -0.4 | 0.00698 | -0.036 | -57.314
-4 | -0.333 | 0.00673 | -0.037 | -49.505
-3.5 | -0.266 | 0.0066 | -0.038 | -40.222
-3 | -0.197 | 0.0064 | -0.039 | -30.753
-2.5 | -0.127 | 0.00628 | -0.04 | -20.282
-2 | -0.058 | 0.00568 | -0.041 | -10.151
-1.5 | 0.013 | 0.00545 | -0.042 | 2.296
-1 | 0.083 | 0.00527 | -0.043 | 15.719
-0.5 | 0.153 | 0.00523 | -0.044 | 29.299
0 | 0.224 | 0.00548 | -0.045 | 40.793
0.5 | 0.294 | 0.00555 | -0.046 | 52.961
1 | 0.364 | 0.0056 | -0.047 | 65
1.5 | 0.434 | 0.00588 | -0.048 | 73.886
2 | 0.505 | 0.00624 | -0.049 | 80.833
2.5 | 0.572 | 0.00664 | -0.05 | 86.156
3 | 0.641 | 0.00677 | -0.051 | 94.658
3.5 | 0.705 | 0.00686 | -0.052 | 102.84
4 | 0.77 | 0.00816 | -0.053 | 94.341
4.5 | 0.833 | 0.00851 | -0.054 | 97.865
5 | 0.892 | 0.0089 | -0.054 | 100.199
5.5 | 0.947 | 0.00933 | -0.055 | 101.433
6 | 0.994 | 0.00983 | -0.056 | 101.11
6.5 | 1.032 | 0.01039 | -0.057 | 99.334
7 | 1.055 | 0.01116 | -0.058 | 94.53
7.5 | 1.051 | 0.01204 | -0.059 | 87.235
8 | 0.981 | 0.01306 | -0.06 | 75.113
8.5 | 0.677 | 0.01453 | -0.06 | 46.591
9 | 0.586 | 0.05809 | -0.032 | 10.097
9.5 | 0.742 | 0.01534 | -0.062 | 48.386
10 | 0.772 | 0.01678 | -0.063 | 46.019
10.5 | 0.799 | 0.01919 | -0.063 | 41.625
11 | 0.697 | 0.07259 | -0.036 | 9.605
11.5 | 0.867 | 0.01878 | -0.065 | 46.147
12 | 0.895 | 0.0208 | -0.065 | 43.037
12.5 | 0.913 | 0.02572 | -0.065 | 35.507
13 | 0.893 | 0.04448 | -0.06 | 20.085
13.5 | 0.856 | 0.07832 | -0.049 | 10.929
14 | 0.865 | 0.0967 | -0.043 | 8.941
14.5 | 0.899 | 0.09703 | -0.047 | 9.264
15 | 0.917 | 0.11603 | -0.043 | 7.9
15.5 | 0.94 | 0.12929 | -0.042 | 7.272
16 | 0.968 | 0.13592 | -0.043 | 7.124
16.5 | 0.996 | 0.13906 | -0.045 | 7.164
17 | 1.024 | 0.14878 | -0.046 | 6.886
17.5 | 1.049 | 0.15666 | -0.046 | 6.698
18 | 1.077 | 0.1627 | -0.047 | 6.62
18.5 | 1.106 | 0.16665 | -0.049 | 6.638
19 | 1.134 | 0.17128 | -0.05 | 6.622
19.5 | 1.158 | 0.19702 | -0.049 | 5.876
20 | 1.186 | 0.19678 | -0.051 | 6.028

## 152. Re 20M Mach 0.50 (2)
BIGFOIL.COM POLAR EXPORT
NACA65-215 a=0.8
NACA65-215 a=0.8 |  |  |  | Cl Max: | 1.2589 | at alpha= | 9.5 | deg
XFOIL ncrit=9 |  |  |  | L/D Max: | 117.119 | at alpha= | 6 | deg
Re: | 20000000 |  |  | Cd Min: | 0.11149 | at alpha= | 14.5 | deg
Mach: | 0.5 |  |  | Cl=0 at alpha= | -1.6672 | deg
|  |  |  | @ Cl=0.1, Cd= | 0.0043385
|  |  |  | @ Cl=0.4, Cd= | 0.0039174
|  |  |  | @ Cl=0.6, Cd= | 0.0060294
alpha (deg) | Cl | Cd | Cm | Cl/Cd
-13.5 | -0.6384 | 0.09817 | -0.0598 | -6.503
-13 | -0.6478 | 0.08667 | -0.0674 | -7.4743
-12.5 | -0.6614 | 0.07352 | -0.076 | -8.9962
-12 | -0.6773 | 0.06143 | -0.0851 | -11.0256
-11.5 | -0.7062 | 0.05034 | -0.0924 | -14.0286
-11 | -0.7396 | 0.04113 | -0.0961 | -17.982
-10.5 | -0.7747 | 0.03332 | -0.0965 | -23.2503
-10 | -0.8102 | 0.02659 | -0.0936 | -30.4701
-9.5 | -0.8445 | 0.02077 | -0.0874 | -40.6596
-9 | -0.8793 | 0.01542 | -0.0776 | -57.0233
-8.5 | -0.8933 | 0.01204 | -0.0655 | -74.1944
-8 | -0.8721 | 0.00948 | -0.0567 | -91.9937
-7.5 | -0.8177 | 0.00824 | -0.0516 | -99.2354
-7 | -0.75 | 0.00763 | -0.0488 | -98.2962
-6.5 | -0.6793 | 0.0072 | -0.0469 | -94.3472
-6 | -0.6081 | 0.00687 | -0.0457 | -88.5153
-5.5 | -0.5371 | 0.00655 | -0.0448 | -82
-5 | -0.4663 | 0.00628 | -0.0444 | -74.2516
-4.5 | -0.3953 | 0.00606 | -0.0443 | -65.231
-4 | -0.3248 | 0.00583 | -0.0444 | -55.7118
-3.5 | -0.2544 | 0.00566 | -0.0447 | -44.947
-3 | -0.1842 | 0.00547 | -0.0453 | -33.6746
-2.5 | -0.1142 | 0.00529 | -0.046 | -21.5879
-2 | -0.0454 | 0.00505 | -0.0466 | -8.9901
-1 | 0.091 | 0.00441 | -0.0482 | 20.6349
-0.5 | 0.1577 | 0.00388 | -0.049 | 40.6443
0 | 0.2249 | 0.0034 | -0.0499 | 66.1471
0.5 | 0.2949 | 0.00341 | -0.051 | 86.4809
1 | 0.365 | 0.00349 | -0.052 | 104.5845
1.5 | 0.4256 | 0.00423 | -0.0516 | 100.6147
2 | 0.4842 | 0.00503 | -0.0507 | 96.2624
2.5 | 0.5458 | 0.00556 | -0.0501 | 98.1655
3 | 0.607 | 0.00609 | -0.0492 | 99.6716
3.5 | 0.6676 | 0.00658 | -0.048 | 101.459
4 | 0.7311 | 0.00692 | -0.0471 | 105.6503
4.5 | 0.7947 | 0.00724 | -0.046 | 109.7652
5 | 0.8572 | 0.00757 | -0.0444 | 113.2365
5.5 | 0.9181 | 0.00792 | -0.0423 | 115.9217
6 | 0.9756 | 0.00833 | -0.0393 | 117.1188
6.5 | 1.0179 | 0.00873 | -0.0333 | 116.5979
7 | 1.0622 | 0.00936 | -0.0278 | 113.4829
7.5 | 1.1079 | 0.0101 | -0.0226 | 109.6931
8 | 1.154 | 0.01098 | -0.0173 | 105.1002
8.5 | 1.1996 | 0.01201 | -0.0119 | 99.8834
9 | 1.2366 | 0.01351 | -0.0055 | 91.5322
9.5 | 1.2589 | 0.01581 | 0.0022 | 79.6268
10 | 1.2549 | 0.01957 | 0.0111 | 64.1237
10.5 | 1.2337 | 0.02479 | 0.0195 | 49.766
11 | 1.2078 | 0.03125 | 0.0259 | 38.6496
11.5 | 1.1739 | 0.03922 | 0.0296 | 29.9312
12 | 1.1418 | 0.0481 | 0.0304 | 23.738
12.5 | 1.1073 | 0.05845 | 0.0285 | 18.9444
13 | 1.0732 | 0.07024 | 0.0237 | 15.279
13.5 | 1.0446 | 0.08296 | 0.0167 | 12.5916
14 | 1.0189 | 0.09694 | 0.0075 | 10.5106
14.5 | 0.9986 | 0.11149 | -0.0026 | 8.9569