## index
index | Re | Mach | Datasource
1 | 50000 | 0 | JavaFoil+Calcfoil stall+Eppler ext transition
2 | 50000 | 0 | XFOIL ncrit=9
3 | 50000 | 0.1 | JavaFoil+Calcfoil stall+Eppler ext transition
4 | 50000 | 0.1 | XFOIL ncrit=9
5 | 50000 | 0.25 | JavaFoil+Calcfoil stall+Eppler ext transition
6 | 50000 | 0.25 | XFOIL ncrit=9
7 | 50000 | 0.5 | JavaFoil+Calcfoil stall+Eppler ext transition
8 | 50000 | 0.5 | XFOIL ncrit=9
9 | 100000 | 0 | JavaFoil+Calcfoil stall+Eppler ext transition
10 | 100000 | 0 | XFOIL ncrit=9
11 | 100000 | 0.1 | JavaFoil+Calcfoil stall+Eppler ext transition
12 | 100000 | 0.1 | XFOIL ncrit=9
13 | 100000 | 0.25 | JavaFoil+Calcfoil stall+Eppler ext transition
14 | 100000 | 0.25 | XFOIL ncrit=9
15 | 100000 | 0.5 | JavaFoil+Calcfoil stall+Eppler ext transition
16 | 100000 | 0.5 | XFOIL ncrit=9
17 | 250000 | 0 | JavaFoil+Calcfoil stall+Eppler ext transition
18 | 250000 | 0 | XFOIL ncrit=9
19 | 250000 | 0.1 | JavaFoil+Calcfoil stall+Eppler ext transition
20 | 250000 | 0.1 | XFOIL ncrit=9
21 | 250000 | 0.25 | JavaFoil+Calcfoil stall+Eppler ext transition
22 | 250000 | 0.25 | XFOIL ncrit=9
23 | 250000 | 0.5 | JavaFoil+Calcfoil stall+Eppler ext transition
24 | 250000 | 0.5 | XFOIL ncrit=9
25 | 500000 | 0 | JavaFoil+Calcfoil stall+Eppler ext transition
26 | 500000 | 0 | XFOIL ncrit=9
27 | 500000 | 0.1 | JavaFoil+Calcfoil stall+Eppler ext transition
28 | 500000 | 0.1 | XFOIL ncrit=9
29 | 500000 | 0.25 | JavaFoil+Calcfoil stall+Eppler ext transition
30 | 500000 | 0.25 | XFOIL ncrit=9
31 | 500000 | 0.5 | JavaFoil+Calcfoil stall+Eppler ext transition
32 | 500000 | 0.5 | XFOIL ncrit=9
33 | 750000 | 0 | JavaFoil+Calcfoil stall+Eppler ext transition
34 | 750000 | 0 | XFOIL ncrit=9
35 | 750000 | 0.1 | JavaFoil+Calcfoil stall+Eppler ext transition
36 | 750000 | 0.1 | XFOIL ncrit=9
37 | 750000 | 0.25 | JavaFoil+Calcfoil stall+Eppler ext transition
38 | 750000 | 0.25 | XFOIL ncrit=9
39 | 750000 | 0.5 | JavaFoil+Calcfoil stall+Eppler ext transition
40 | 750000 | 0.5 | XFOIL ncrit=9
41 | 1000000 | 0 | JavaFoil+Calcfoil stall+Eppler ext transition
42 | 1000000 | 0 | XFOIL ncrit=9
43 | 1000000 | 0.1 | JavaFoil+Calcfoil stall+Eppler ext transition
44 | 1000000 | 0.1 | XFOIL ncrit=9
45 | 1000000 | 0.25 | JavaFoil+Calcfoil stall+Eppler ext transition
46 | 1000000 | 0.25 | XFOIL ncrit=9
47 | 1000000 | 0.5 | JavaFoil+Calcfoil stall+Eppler ext transition
48 | 1000000 | 0.5 | XFOIL ncrit=9
49 | 2000000 | 0 | JavaFoil+Calcfoil stall+Eppler ext transition
50 | 2000000 | 0 | XFOIL ncrit=9
51 | 2000000 | 0.1 | JavaFoil+Calcfoil stall+Eppler ext transition
52 | 2000000 | 0.1 | XFOIL ncrit=9
53 | 2000000 | 0.25 | JavaFoil+Calcfoil stall+Eppler ext transition
54 | 2000000 | 0.25 | XFOIL ncrit=9
55 | 2000000 | 0.5 | JavaFoil+Calcfoil stall+Eppler ext transition
56 | 2000000 | 0.5 | XFOIL ncrit=9
57 | 3000000 | 0 | JavaFoil+Calcfoil stall+Eppler ext transition
58 | 3000000 | 0 | XFOIL ncrit=9
59 | 3000000 | 0.1 | JavaFoil+Calcfoil stall+Eppler ext transition
60 | 3000000 | 0.1 | XFOIL ncrit=9
61 | 3000000 | 0.25 | JavaFoil+Calcfoil stall+Eppler ext transition
62 | 3000000 | 0.25 | XFOIL ncrit=9
63 | 3000000 | 0.5 | JavaFoil+Calcfoil stall+Eppler ext transition
64 | 3000000 | 0.5 | XFOIL ncrit=9
65 | 4000000 | 0 | JavaFoil+Calcfoil stall+Eppler ext transition
66 | 4000000 | 0 | XFOIL ncrit=9
67 | 4000000 | 0.1 | JavaFoil+Calcfoil stall+Eppler ext transition
68 | 4000000 | 0.1 | XFOIL ncrit=9
69 | 4000000 | 0.25 | JavaFoil+Calcfoil stall+Eppler ext transition
70 | 4000000 | 0.25 | XFOIL ncrit=9
71 | 4000000 | 0.5 | JavaFoil+Calcfoil stall+Eppler ext transition
72 | 4000000 | 0.5 | XFOIL ncrit=9
73 | 5000000 | 0 | JavaFoil+Calcfoil stall+Eppler ext transition
74 | 5000000 | 0 | XFOIL ncrit=9
75 | 5000000 | 0.1 | JavaFoil+Calcfoil stall+Eppler ext transition
76 | 5000000 | 0.1 | XFOIL ncrit=9
77 | 5000000 | 0.25 | JavaFoil+Calcfoil stall+Eppler ext transition
78 | 5000000 | 0.25 | XFOIL ncrit=9
79 | 5000000 | 0.5 | JavaFoil+Calcfoil stall+Eppler ext transition
80 | 5000000 | 0.5 | XFOIL ncrit=9
81 | 6000000 | 0 | JavaFoil+Calcfoil stall+Eppler ext transition
82 | 6000000 | 0 | XFOIL ncrit=9
83 | 6000000 | 0.1 | JavaFoil+Calcfoil stall+Eppler ext transition
84 | 6000000 | 0.1 | XFOIL ncrit=9
85 | 6000000 | 0.25 | JavaFoil+Calcfoil stall+Eppler ext transition
86 | 6000000 | 0.25 | XFOIL ncrit=9
87 | 6000000 | 0.5 | JavaFoil+Calcfoil stall+Eppler ext transition
88 | 6000000 | 0.5 | XFOIL ncrit=9
89 | 7000000 | 0 | JavaFoil+Calcfoil stall+Eppler ext transition
90 | 7000000 | 0 | XFOIL ncrit=9
91 | 7000000 | 0.1 | JavaFoil+Calcfoil stall+Eppler ext transition
92 | 7000000 | 0.1 | XFOIL ncrit=9
93 | 7000000 | 0.25 | JavaFoil+Calcfoil stall+Eppler ext transition
94 | 7000000 | 0.25 | XFOIL ncrit=9
95 | 7000000 | 0.5 | JavaFoil+Calcfoil stall+Eppler ext transition
96 | 7000000 | 0.5 | XFOIL ncrit=9
97 | 8000000 | 0 | JavaFoil+Calcfoil stall+Eppler ext transition
98 | 8000000 | 0 | XFOIL ncrit=9
99 | 8000000 | 0.1 | JavaFoil+Calcfoil stall+Eppler ext transition
100 | 8000000 | 0.1 | XFOIL ncrit=9
101 | 8000000 | 0.25 | JavaFoil+Calcfoil stall+Eppler ext transition
102 | 8000000 | 0.25 | XFOIL ncrit=9
103 | 8000000 | 0.5 | JavaFoil+Calcfoil stall+Eppler ext transition
104 | 8000000 | 0.5 | XFOIL ncrit=9
105 | 10000000 | 0 | JavaFoil+Calcfoil stall+Eppler ext transition
106 | 10000000 | 0 | XFOIL ncrit=9
107 | 10000000 | 0.1 | JavaFoil+Calcfoil stall+Eppler ext transition
108 | 10000000 | 0.1 | XFOIL ncrit=9
109 | 10000000 | 0.25 | JavaFoil+Calcfoil stall+Eppler ext transition
110 | 10000000 | 0.25 | XFOIL ncrit=9
111 | 10000000 | 0.5 | JavaFoil+Calcfoil stall+Eppler ext transition
112 | 10000000 | 0.5 | XFOIL ncrit=9
113 | 12000000 | 0 | JavaFoil+Calcfoil stall+Eppler ext transition
114 | 12000000 | 0 | XFOIL ncrit=9
115 | 12000000 | 0.1 | JavaFoil+Calcfoil stall+Eppler ext transition
116 | 12000000 | 0.1 | XFOIL ncrit=9
117 | 12000000 | 0.25 | JavaFoil+Calcfoil stall+Eppler ext transition
118 | 12000000 | 0.25 | XFOIL ncrit=9
119 | 12000000 | 0.5 | JavaFoil+Calcfoil stall+Eppler ext transition
120 | 12000000 | 0.5 | XFOIL ncrit=9
121 | 14000000 | 0 | JavaFoil+Calcfoil stall+Eppler ext transition
122 | 14000000 | 0 | XFOIL ncrit=9
123 | 14000000 | 0.1 | JavaFoil+Calcfoil stall+Eppler ext transition
124 | 14000000 | 0.1 | XFOIL ncrit=9
125 | 14000000 | 0.25 | JavaFoil+Calcfoil stall+Eppler ext transition
126 | 14000000 | 0.25 | XFOIL ncrit=9
127 | 14000000 | 0.5 | JavaFoil+Calcfoil stall+Eppler ext transition
128 | 14000000 | 0.5 | XFOIL ncrit=9
129 | 16000000 | 0 | JavaFoil+Calcfoil stall+Eppler ext transition
130 | 16000000 | 0 | XFOIL ncrit=9
131 | 16000000 | 0.1 | JavaFoil+Calcfoil stall+Eppler ext transition
132 | 16000000 | 0.1 | XFOIL ncrit=9
133 | 16000000 | 0.25 | JavaFoil+Calcfoil stall+Eppler ext transition
134 | 16000000 | 0.25 | XFOIL ncrit=9
135 | 16000000 | 0.5 | JavaFoil+Calcfoil stall+Eppler ext transition
136 | 16000000 | 0.5 | XFOIL ncrit=9
137 | 18000000 | 0 | JavaFoil+Calcfoil stall+Eppler ext transition
138 | 18000000 | 0 | XFOIL ncrit=9
139 | 18000000 | 0.1 | JavaFoil+Calcfoil stall+Eppler ext transition
140 | 18000000 | 0.1 | XFOIL ncrit=9
141 | 18000000 | 0.25 | JavaFoil+Calcfoil stall+Eppler ext transition
142 | 18000000 | 0.25 | XFOIL ncrit=9
143 | 18000000 | 0.5 | JavaFoil+Calcfoil stall+Eppler ext transition
144 | 18000000 | 0.5 | XFOIL ncrit=9
145 | 20000000 | 0 | JavaFoil+Calcfoil stall+Eppler ext transition
146 | 20000000 | 0 | XFOIL ncrit=9
147 | 20000000 | 0.1 | JavaFoil+Calcfoil stall+Eppler ext transition
148 | 20000000 | 0.1 | XFOIL ncrit=9
149 | 20000000 | 0.25 | JavaFoil+Calcfoil stall+Eppler ext transition
150 | 20000000 | 0.25 | XFOIL ncrit=9
151 | 20000000 | 0.5 | JavaFoil+Calcfoil stall+Eppler ext transition
152 | 20000000 | 0.5 | XFOIL ncrit=9

## 1. Re 50k Mach 0.00 (1)
BIGFOIL.COM POLAR EXPORT
NACA001064
NACA0010-64 |  |  |  | Cl Max: | 0.911 | at alpha= | 12.5 | deg
JavaFoil+Calcfoil stall+Eppler ext transition |  |  |  | L/D Max: | 18.282 | at alpha= | 3 | deg
Re: | 50000 |  |  | Cd Min: | 0.01696 | at alpha= | 0 | deg
Mach: | 0 |  |  | Cl=0 at alpha= | 0 | deg
|  |  |  | @ Cl=0.1, Cd= | 0.017045
|  |  |  | @ Cl=0.4, Cd= | 0.04187
|  |  |  | @ Cl=0.6, Cd= | 0.055108
alpha (deg) | Cl | Cd | Cm | Cl/Cd
-18 | -0.742 | 0.2724 | 0.015 | -2.726
-17.5 | -0.768 | 0.25975 | 0.015 | -2.956
-17 | -0.793 | 0.23963 | 0.014 | -3.308
-16.5 | -0.816 | 0.22546 | 0.014 | -3.62
-16 | -0.838 | 0.20992 | 0.014 | -3.991
-15.5 | -0.858 | 0.19537 | 0.014 | -4.389
-15 | -0.875 | 0.17971 | 0.013 | -4.867
-14.5 | -0.889 | 0.16737 | 0.013 | -5.313
-14 | -0.9 | 0.16182 | 0.013 | -5.564
-13.5 | -0.908 | 0.14879 | 0.012 | -6.101
-13 | -0.911 | 0.13833 | 0.012 | -6.587
-12.5 | -0.911 | 0.1282 | 0.012 | -7.102
-12 | -0.906 | 0.12036 | 0.011 | -7.524
-11.5 | -0.896 | 0.11032 | 0.011 | -8.124
-11 | -0.882 | 0.10132 | 0.01 | -8.709
-10.5 | -0.864 | 0.09501 | 0.01 | -9.099
-10 | -0.838 | 0.08926 | 0.01 | -9.389
-9.5 | -0.807 | 0.08192 | 0.009 | -9.845
-9 | -0.773 | 0.07674 | 0.009 | -10.076
-8.5 | -0.738 | 0.07035 | 0.008 | -10.494
-8 | -0.702 | 0.06648 | 0.008 | -10.555
-7.5 | -0.664 | 0.06226 | 0.007 | -10.663
-7 | -0.624 | 0.05725 | 0.007 | -10.909
-6.5 | -0.584 | 0.05368 | 0.006 | -10.882
-6 | -0.543 | 0.05035 | 0.006 | -10.778
-5.5 | -0.5 | 0.04728 | 0.006 | -10.581
-5 | -0.457 | 0.04467 | 0.005 | -10.232
-4.5 | -0.413 | 0.04234 | 0.005 | -9.759
-4 | -0.369 | 0.04075 | 0.004 | -9.051
-3.5 | -0.324 | 0.03929 | 0.004 | -8.239
-3 | -0.342 | 0.01896 | 0.007 | -18.061
-2.5 | -0.286 | 0.01864 | 0.005 | -15.337
-2 | -0.228 | 0.01731 | 0.004 | -13.161
-1.5 | -0.171 | 0.01717 | 0.003 | -9.967
-1 | -0.114 | 0.01706 | 0.002 | -6.685
-0.5 | -0.057 | 0.017 | 0.001 | -3.36
0 | 0 | 0.01696 | 0 | 0
0.5 | 0.057 | 0.017 | -0.001 | 3.36
1 | 0.114 | 0.01706 | -0.002 | 6.685
1.5 | 0.171 | 0.01717 | -0.003 | 9.967
2 | 0.228 | 0.01731 | -0.004 | 13.161
2.5 | 0.289 | 0.01859 | -0.005 | 15.522
3 | 0.346 | 0.0189 | -0.007 | 18.282
3.5 | 0.324 | 0.03929 | -0.004 | 8.239
4 | 0.369 | 0.04075 | -0.004 | 9.051
4.5 | 0.413 | 0.04234 | -0.005 | 9.759
5 | 0.457 | 0.04467 | -0.005 | 10.232
5.5 | 0.5 | 0.04728 | -0.005 | 10.581
6 | 0.543 | 0.05035 | -0.006 | 10.778
6.5 | 0.584 | 0.05368 | -0.006 | 10.882
7 | 0.624 | 0.05725 | -0.007 | 10.909
7.5 | 0.664 | 0.06226 | -0.007 | 10.663
8 | 0.702 | 0.06648 | -0.008 | 10.555
8.5 | 0.738 | 0.07035 | -0.008 | 10.494
9 | 0.773 | 0.07674 | -0.009 | 10.076
9.5 | 0.807 | 0.08192 | -0.009 | 9.845
10 | 0.838 | 0.08926 | -0.009 | 9.389
10.5 | 0.864 | 0.09501 | -0.01 | 9.099
11 | 0.882 | 0.10132 | -0.01 | 8.709
11.5 | 0.896 | 0.11032 | -0.011 | 8.124
12 | 0.906 | 0.12036 | -0.011 | 7.524
12.5 | 0.911 | 0.1282 | -0.012 | 7.102
13 | 0.911 | 0.13833 | -0.012 | 6.587
13.5 | 0.908 | 0.14879 | -0.012 | 6.101
14 | 0.9 | 0.16182 | -0.013 | 5.564
14.5 | 0.889 | 0.16737 | -0.013 | 5.313
15 | 0.875 | 0.17971 | -0.013 | 4.867
15.5 | 0.858 | 0.19537 | -0.014 | 4.389
16 | 0.838 | 0.20992 | -0.014 | 3.991
16.5 | 0.816 | 0.22546 | -0.014 | 3.62
17 | 0.793 | 0.23963 | -0.014 | 3.308
17.5 | 0.768 | 0.25975 | -0.014 | 2.956

## 2. Re 50k Mach 0.00 (2)
BIGFOIL.COM POLAR EXPORT
NACA001064
NACA0010-64 |  |  |  | Cl Max: | 0.8121 | at alpha= | 20 | deg
XFOIL ncrit=9 |  |  |  | L/D Max: | 21.5298 | at alpha= | 4.5 | deg
Re: | 50000 |  |  | Cd Min: | 0.2516 | at alpha= | 20 | deg
Mach: | 0 |  |  | Cl=0 at alpha= | 0 | deg
|  |  |  | @ Cl=0.1, Cd= | 0.022311
|  |  |  | @ Cl=0.4, Cd= | 0.024609
|  |  |  | @ Cl=0.6, Cd= | 0.028746
alpha (deg) | Cl | Cd | Cm | Cl/Cd
-20 | -0.8106 | 0.25074 | 0.0592 | -3.2328
-19.5 | -0.7974 | 0.2463 | 0.0544 | -3.2375
-19 | -0.7951 | 0.24657 | 0.0476 | -3.2246
-18.5 | -0.764 | 0.23194 | 0.0476 | -3.294
-18 | -0.7568 | 0.22932 | 0.042 | -3.3002
-17.5 | -0.7352 | 0.21936 | 0.0401 | -3.3516
-17 | -0.7277 | 0.21575 | 0.0355 | -3.3729
-16.5 | -0.708 | 0.20648 | 0.0333 | -3.4289
-16 | -0.7008 | 0.20212 | 0.0292 | -3.4672
-15.5 | -0.6801 | 0.19299 | 0.0276 | -3.524
-15 | -0.6972 | 0.19331 | 0.0214 | -3.6066
-14.5 | -0.6668 | 0.18186 | 0.0211 | -3.6666
-14 | -0.6464 | 0.17283 | 0.0199 | -3.7401
-13.5 | -0.6373 | 0.16593 | 0.0178 | -3.8408
-13 | -0.6284 | 0.15906 | 0.016 | -3.9507
-12.5 | -0.6206 | 0.15204 | 0.0144 | -4.0818
-12 | -0.6124 | 0.14492 | 0.0131 | -4.2258
-11.5 | -0.6127 | 0.13879 | 0.0118 | -4.4146
-11 | -0.6015 | 0.13108 | 0.0116 | -4.5888
-10.5 | -0.5986 | 0.12462 | 0.0113 | -4.8034
-10 | -0.5822 | 0.11694 | 0.012 | -4.9786
-9.5 | -0.578 | 0.11067 | 0.0132 | -5.2227
-9 | -0.5836 | 0.10489 | 0.0145 | -5.5639
-8.5 | -0.5569 | 0.0968 | 0.0155 | -5.7531
-8 | -0.7456 | 0.06458 | -0.0184 | -11.5454
-7.5 | -0.7545 | 0.05495 | -0.0149 | -13.7307
-7 | -0.7424 | 0.04753 | -0.0104 | -15.6196
-6.5 | -0.7199 | 0.04095 | -0.0057 | -17.58
-6 | -0.6865 | 0.03623 | -0.0018 | -18.9484
-5.5 | -0.6422 | 0.0317 | 0.0008 | -20.2587
-5 | -0.5933 | 0.02828 | 0.0028 | -20.9795
-4.5 | -0.5349 | 0.02484 | 0.0035 | -21.5338
-4 | -0.5055 | 0.01957 | 0.0126 | -25.8304
-3.5 | -0.1431 | 0.02418 | -0.0291 | -5.9181
-3 | -0.1151 | 0.02288 | -0.0276 | -5.0306
-2.5 | -0.0879 | 0.02188 | -0.0252 | -4.0174
-2 | -0.0635 | 0.02113 | -0.0219 | -3.0052
-1.5 | -0.0428 | 0.02059 | -0.0176 | -2.0787
-1 | -0.0256 | 0.02022 | -0.0124 | -1.2661
-0.5 | -0.0117 | 0.02002 | -0.0064 | -0.58442
0 | 0 | 0.01995 | 0 | 0
0.5 | 0.0117 | 0.02002 | 0.0064 | 0.58442
1 | 0.0256 | 0.02022 | 0.0124 | 1.2661
1.5 | 0.0428 | 0.02058 | 0.0176 | 2.0797
2 | 0.0635 | 0.02112 | 0.0219 | 3.0066
2.5 | 0.088 | 0.02187 | 0.0252 | 4.0238
3 | 0.1152 | 0.02287 | 0.0275 | 5.0372
3.5 | 0.1434 | 0.02417 | 0.0291 | 5.933
4.5 | 0.5348 | 0.02484 | -0.0035 | 21.5298
5 | 0.5932 | 0.02827 | -0.0028 | 20.9834
5.5 | 0.6421 | 0.03169 | -0.0008 | 20.2619
6 | 0.6864 | 0.03622 | 0.0018 | 18.9509
6.5 | 0.7198 | 0.04095 | 0.0057 | 17.5775
7 | 0.7423 | 0.04753 | 0.0104 | 15.6175
7.5 | 0.7545 | 0.05495 | 0.0149 | 13.7307
8 | 0.7457 | 0.06459 | 0.0184 | 11.5451
8.5 | 0.5568 | 0.09675 | -0.0156 | 5.755
9 | 0.5818 | 0.10474 | -0.0146 | 5.5547
9.5 | 0.5779 | 0.11063 | -0.0133 | 5.2237
10 | 0.5832 | 0.11697 | -0.0122 | 4.9859
10.5 | 0.5987 | 0.12458 | -0.0116 | 4.8057
11 | 0.6034 | 0.13118 | -0.0118 | 4.5998
11.5 | 0.6129 | 0.13877 | -0.0121 | 4.4167
12 | 0.6138 | 0.145 | -0.0133 | 4.2331
12.5 | 0.6221 | 0.15215 | -0.0146 | 4.0887
13 | 0.6299 | 0.15919 | -0.0162 | 3.9569
13.5 | 0.6388 | 0.16609 | -0.018 | 3.8461
14 | 0.6477 | 0.17298 | -0.0202 | 3.7444
14.5 | 0.6676 | 0.18194 | -0.0215 | 3.6693
15 | 0.6979 | 0.19342 | -0.0217 | 3.6082
15.5 | 0.6815 | 0.19325 | -0.0279 | 3.5265
16 | 0.7017 | 0.2023 | -0.0295 | 3.4686
16.5 | 0.7095 | 0.20687 | -0.0335 | 3.4297
17 | 0.7285 | 0.21599 | -0.0358 | 3.3728
17.5 | 0.7367 | 0.21983 | -0.0404 | 3.3512
18 | 0.7578 | 0.22968 | -0.0424 | 3.2994
18.5 | 0.7654 | 0.23255 | -0.0479 | 3.2913
19 | 0.8 | 0.24947 | -0.0473 | 3.2068
19.5 | 0.7987 | 0.24698 | -0.0548 | 3.2339
20 | 0.8121 | 0.2516 | -0.0596 | 3.2277

## 3. Re 50k Mach 0.10 (1)
BIGFOIL.COM POLAR EXPORT
NACA001064
NACA0010-64 |  |  |  | Cl Max: | 0.903 | at alpha= | 12.5 | deg
JavaFoil+Calcfoil stall+Eppler ext transition |  |  |  | L/D Max: | 18.359 | at alpha= | 3 | deg
Re: | 50000 |  |  | Cd Min: | 0.01698 | at alpha= | 0 | deg
Mach: | 0.1 |  |  | Cl=0 at alpha= | 0 | deg
|  |  |  | @ Cl=0.1, Cd= | 0.017067
|  |  |  | @ Cl=0.4, Cd= | 0.041881
|  |  |  | @ Cl=0.6, Cd= | 0.055243
alpha (deg) | Cl | Cd | Cm | Cl/Cd
-17.5 | -0.724 | 0.27375 | 0.014 | -2.644
-17 | -0.752 | 0.25052 | 0.014 | -3.003
-16.5 | -0.78 | 0.23393 | 0.014 | -3.333
-16 | -0.806 | 0.21696 | 0.014 | -3.713
-15.5 | -0.829 | 0.20347 | 0.014 | -4.076
-15 | -0.851 | 0.19285 | 0.014 | -4.41
-14.5 | -0.869 | 0.17689 | 0.013 | -4.911
-14 | -0.883 | 0.16138 | 0.013 | -5.474
-13.5 | -0.894 | 0.15411 | 0.013 | -5.803
-13 | -0.901 | 0.14106 | 0.012 | -6.385
-12.5 | -0.903 | 0.13032 | 0.012 | -6.928
-12 | -0.9 | 0.11999 | 0.011 | -7.503
-11.5 | -0.893 | 0.11172 | 0.011 | -7.994
-11 | -0.881 | 0.10346 | 0.01 | -8.515
-10.5 | -0.864 | 0.09697 | 0.01 | -8.914
-10 | -0.839 | 0.09084 | 0.01 | -9.234
-9.5 | -0.808 | 0.08315 | 0.009 | -9.715
-9 | -0.775 | 0.07639 | 0.009 | -10.144
-8.5 | -0.74 | 0.07107 | 0.008 | -10.415
-8 | -0.704 | 0.0671 | 0.008 | -10.49
-7.5 | -0.666 | 0.0614 | 0.007 | -10.848
-7 | -0.627 | 0.05768 | 0.007 | -10.868
-6.5 | -0.586 | 0.05398 | 0.006 | -10.865
-6 | -0.545 | 0.05024 | 0.006 | -10.847
-5.5 | -0.502 | 0.04745 | 0.006 | -10.589
-5 | -0.459 | 0.0448 | 0.005 | -10.249
-4.5 | -0.415 | 0.04243 | 0.005 | -9.783
-4 | -0.371 | 0.04082 | 0.004 | -9.078
-3.5 | -0.325 | 0.03934 | 0.004 | -8.268
-3 | -0.344 | 0.01897 | 0.007 | -18.137
-2.5 | -0.287 | 0.01866 | 0.005 | -15.401
-2 | -0.229 | 0.01733 | 0.004 | -13.211
-1.5 | -0.172 | 0.01719 | 0.003 | -10.006
-1 | -0.115 | 0.01708 | 0.002 | -6.709
-0.5 | -0.057 | 0.01703 | 0.001 | -3.37
0 | 0 | 0.01698 | 0 | 0
0.5 | 0.057 | 0.01703 | -0.001 | 3.37
1 | 0.115 | 0.01708 | -0.002 | 6.709
1.5 | 0.172 | 0.01719 | -0.003 | 10.006
2 | 0.229 | 0.01733 | -0.004 | 13.211
2.5 | 0.29 | 0.0186 | -0.006 | 15.587
3 | 0.347 | 0.01891 | -0.007 | 18.359
3.5 | 0.325 | 0.03934 | -0.004 | 8.268
4 | 0.371 | 0.04082 | -0.004 | 9.078
4.5 | 0.415 | 0.04243 | -0.005 | 9.783
5 | 0.459 | 0.0448 | -0.005 | 10.249
5.5 | 0.502 | 0.04745 | -0.006 | 10.589
6 | 0.545 | 0.05024 | -0.006 | 10.847
6.5 | 0.586 | 0.05398 | -0.006 | 10.865
7 | 0.627 | 0.05768 | -0.007 | 10.868
7.5 | 0.666 | 0.0614 | -0.007 | 10.848
8 | 0.704 | 0.0671 | -0.008 | 10.49
8.5 | 0.74 | 0.07107 | -0.008 | 10.415
9 | 0.775 | 0.07639 | -0.009 | 10.144
9.5 | 0.808 | 0.08315 | -0.009 | 9.715
10 | 0.839 | 0.09084 | -0.01 | 9.234
10.5 | 0.864 | 0.09697 | -0.01 | 8.914
11 | 0.881 | 0.10346 | -0.01 | 8.515
11.5 | 0.893 | 0.11172 | -0.011 | 7.994
12 | 0.9 | 0.11999 | -0.011 | 7.503
12.5 | 0.903 | 0.13032 | -0.012 | 6.928
13 | 0.901 | 0.14106 | -0.012 | 6.385
13.5 | 0.894 | 0.15411 | -0.012 | 5.803
14 | 0.883 | 0.16138 | -0.013 | 5.474
14.5 | 0.869 | 0.17689 | -0.013 | 4.911
15 | 0.851 | 0.19285 | -0.013 | 4.41
15.5 | 0.829 | 0.20347 | -0.014 | 4.076
16 | 0.806 | 0.21696 | -0.014 | 3.713
16.5 | 0.78 | 0.23393 | -0.014 | 3.333
17 | 0.752 | 0.25052 | -0.014 | 3.003
17.5 | 0.724 | 0.27375 | -0.014 | 2.644

## 4. Re 50k Mach 0.10 (2)
BIGFOIL.COM POLAR EXPORT
NACA001064
NACA0010-64 |  |  |  | Cl Max: | 0.8144 | at alpha= | 20 | deg
XFOIL ncrit=9 |  |  |  | L/D Max: | 25.4992 | at alpha= | 4 | deg
Re: | 50000 |  |  | Cd Min: | 0.2524 | at alpha= | 20 | deg
Mach: | 0.1 |  |  | Cl=0 at alpha= | 0 | deg
|  |  |  | @ Cl=0.1, Cd= | 0.022415
|  |  |  | @ Cl=0.4, Cd= | 0.021219
|  |  |  | @ Cl=0.6, Cd= | 0.13175
alpha (deg) | Cl | Cd | Cm | Cl/Cd
-20 | -0.8129 | 0.25155 | 0.0597 | -3.2316
-19.5 | -0.8005 | 0.24767 | 0.0545 | -3.2321
-19 | -0.7905 | 0.24328 | 0.0492 | -3.2493
-18.5 | -0.7658 | 0.23264 | 0.0479 | -3.2918
-18 | -0.7602 | 0.23084 | 0.042 | -3.2932
-17.5 | -0.7362 | 0.2199 | 0.0405 | -3.3479
-17 | -0.7309 | 0.21714 | 0.0354 | -3.366
-16.5 | -0.7083 | 0.20692 | 0.0336 | -3.4231
-16 | -0.7039 | 0.20339 | 0.029 | -3.4608
-15.5 | -0.6806 | 0.19353 | 0.0278 | -3.5168
-15 | -0.6773 | 0.1884 | 0.0237 | -3.595
-14.5 | -0.67 | 0.18304 | 0.0209 | -3.6604
-14 | -0.6468 | 0.17341 | 0.0199 | -3.7299
-13.5 | -0.6364 | 0.16638 | 0.0179 | -3.825
-13 | -0.6272 | 0.15951 | 0.0162 | -3.932
-12.5 | -0.619 | 0.15246 | 0.0145 | -4.0601
-12 | -0.611 | 0.14539 | 0.0132 | -4.2025
-11.5 | -0.615 | 0.13961 | 0.0116 | -4.4051
-11 | -0.5979 | 0.1314 | 0.0118 | -4.5502
-10.5 | -0.6017 | 0.12545 | 0.0111 | -4.7963
-10 | -0.5811 | 0.11745 | 0.012 | -4.9476
-9.5 | -0.5797 | 0.11134 | 0.013 | -5.2066
-9 | -0.5835 | 0.10541 | 0.0143 | -5.5355
-8.5 | -0.5534 | 0.09701 | 0.0152 | -5.7046
-8 | -0.7418 | 0.06533 | -0.019 | -11.3547
-7.5 | -0.7534 | 0.05571 | -0.0155 | -13.5236
-7 | -0.7425 | 0.04823 | -0.011 | -15.395
-6.5 | -0.7218 | 0.04154 | -0.0062 | -17.376
-6 | -0.6894 | 0.0367 | -0.0022 | -18.7847
-5.5 | -0.646 | 0.03208 | 0.0006 | -20.1372
-5 | -0.5974 | 0.02857 | 0.0026 | -20.91
-4.5 | -0.5386 | 0.02512 | 0.0034 | -21.4411
-4 | -0.5082 | 0.01994 | 0.0089 | -25.4865
-3.5 | -0.1428 | 0.0243 | -0.0293 | -5.8765
-3 | -0.1148 | 0.02298 | -0.0278 | -4.9956
-2.5 | -0.0877 | 0.02197 | -0.0254 | -3.9918
-2 | -0.0632 | 0.02121 | -0.022 | -2.9797
-1.5 | -0.0427 | 0.02066 | -0.0177 | -2.0668
-1 | -0.0255 | 0.0203 | -0.0124 | -1.2562
-0.5 | -0.0117 | 0.02009 | -0.0064 | -0.58238
0 | 0 | 0.02003 | 0 | 0
0.5 | 0.0117 | 0.02009 | 0.0064 | 0.58238
1 | 0.0255 | 0.0203 | 0.0124 | 1.2562
1.5 | 0.0427 | 0.02066 | 0.0177 | 2.0668
2 | 0.0633 | 0.0212 | 0.022 | 2.9858
2.5 | 0.0878 | 0.02196 | 0.0254 | 3.9982
3 | 0.1149 | 0.02297 | 0.0277 | 5.0022
3.5 | 0.143 | 0.02428 | 0.0293 | 5.8896
4 | 0.5082 | 0.01993 | -0.0089 | 25.4992
4.5 | 0.5385 | 0.02511 | -0.0034 | 21.4456
5 | 0.5973 | 0.02857 | -0.0026 | 20.9065
5.5 | 0.6459 | 0.03207 | -0.0006 | 20.1403
6 | 0.6893 | 0.03669 | 0.0022 | 18.7871
6.5 | 0.7217 | 0.04154 | 0.0062 | 17.3736
7 | 0.7424 | 0.04823 | 0.011 | 15.3929
7.5 | 0.7535 | 0.05571 | 0.0155 | 13.5254
8 | 0.7419 | 0.06535 | 0.0189 | 11.3527
8.5 | 0.5539 | 0.09701 | -0.0153 | 5.7097
9 | 0.5823 | 0.1053 | -0.0145 | 5.5299
9.5 | 0.5794 | 0.11128 | -0.0132 | 5.2067
10 | 0.5819 | 0.11746 | -0.0122 | 4.954
10.5 | 0.6016 | 0.12541 | -0.0114 | 4.7971
11 | 0.5995 | 0.13149 | -0.0119 | 4.5593
11.5 | 0.6152 | 0.13958 | -0.0119 | 4.4075
12 | 0.6123 | 0.14547 | -0.0134 | 4.2091
12.5 | 0.6204 | 0.15257 | -0.0147 | 4.0663
13 | 0.6286 | 0.15963 | -0.0164 | 3.9379
13.5 | 0.6377 | 0.16651 | -0.0182 | 3.8298
14 | 0.6479 | 0.17355 | -0.0202 | 3.7332
14.5 | 0.6707 | 0.18311 | -0.0213 | 3.6628
15 | 0.6796 | 0.18886 | -0.0239 | 3.5984
15.5 | 0.6819 | 0.19379 | -0.0281 | 3.5188
16 | 0.7048 | 0.20356 | -0.0294 | 3.4624
16.5 | 0.7097 | 0.20729 | -0.0339 | 3.4237
17 | 0.7318 | 0.21737 | -0.0357 | 3.3666
17.5 | 0.7376 | 0.22037 | -0.0408 | 3.3471
18 | 0.7612 | 0.23118 | -0.0424 | 3.2927
18.5 | 0.7671 | 0.23324 | -0.0482 | 3.2889
19 | 0.7925 | 0.24439 | -0.0494 | 3.2428
19.5 | 0.8018 | 0.24833 | -0.0549 | 3.2288
20 | 0.8144 | 0.2524 | -0.06 | 3.2266

## 5. Re 50k Mach 0.25 (1)
BIGFOIL.COM POLAR EXPORT
NACA001064
NACA0010-64 |  |  |  | Cl Max: | 0.863 | at alpha= | 11 | deg
JavaFoil+Calcfoil stall+Eppler ext transition |  |  |  | L/D Max: | 18.656 | at alpha= | 3 | deg
Re: | 50000 |  |  | Cd Min: | 0.01709 | at alpha= | 0 | deg
Mach: | 0.25 |  |  | Cl=0 at alpha= | 0 | deg
|  |  |  | @ Cl=0.1, Cd= | 0.017182
|  |  |  | @ Cl=0.4, Cd= | 0.042315
|  |  |  | @ Cl=0.6, Cd= | 0.32961
alpha (deg) | Cl | Cd | Cm | Cl/Cd
-16 | -0.511 | 0.32961 | 0.013 | -1.549
-15.5 | -0.574 | 0.28217 | 0.013 | -2.034
-15 | -0.633 | 0.25609 | 0.013 | -2.47
-14.5 | -0.686 | 0.22783 | 0.013 | -3.011
-14 | -0.734 | 0.19635 | 0.013 | -3.738
-13.5 | -0.775 | 0.17805 | 0.013 | -4.351
-13 | -0.808 | 0.16904 | 0.012 | -4.782
-12.5 | -0.834 | 0.15309 | 0.012 | -5.447
-12 | -0.852 | 0.13941 | 0.011 | -6.108
-11.5 | -0.861 | 0.12317 | 0.011 | -6.992
-11 | -0.863 | 0.1149 | 0.011 | -7.509
-10.5 | -0.857 | 0.10482 | 0.01 | -8.176
-10 | -0.838 | 0.09681 | 0.01 | -8.658
-9.5 | -0.811 | 0.08867 | 0.009 | -9.147
-9 | -0.781 | 0.0809 | 0.009 | -9.658
-8.5 | -0.749 | 0.07446 | 0.009 | -10.061
-8 | -0.714 | 0.06989 | 0.008 | -10.223
-7.5 | -0.678 | 0.06379 | 0.008 | -10.625
-7 | -0.639 | 0.05871 | 0.007 | -10.887
-6.5 | -0.599 | 0.05484 | 0.007 | -10.923
-6 | -0.557 | 0.05125 | 0.006 | -10.875
-5.5 | -0.514 | 0.04798 | 0.006 | -10.722
-5 | -0.471 | 0.04518 | 0.005 | -10.415
-4.5 | -0.426 | 0.04353 | 0.005 | -9.779
-4 | -0.38 | 0.04138 | 0.004 | -9.186
-3.5 | -0.334 | 0.03952 | 0.004 | -8.448
-3 | -0.353 | 0.01917 | 0.007 | -18.427
-2.5 | -0.295 | 0.01879 | 0.006 | -15.71
-2 | -0.235 | 0.01748 | 0.004 | -13.444
-1.5 | -0.176 | 0.01732 | 0.003 | -10.191
-1 | -0.118 | 0.0172 | 0.002 | -6.849
-0.5 | -0.059 | 0.01714 | 0.001 | -3.436
0 | 0 | 0.01709 | 0 | 0
0.5 | 0.059 | 0.01714 | -0.001 | 3.436
1 | 0.118 | 0.0172 | -0.002 | 6.849
1.5 | 0.176 | 0.01732 | -0.003 | 10.191
2 | 0.235 | 0.01748 | -0.004 | 13.444
2.5 | 0.298 | 0.01873 | -0.006 | 15.902
3 | 0.357 | 0.01912 | -0.007 | 18.656
3.5 | 0.334 | 0.03952 | -0.004 | 8.448
4 | 0.38 | 0.04138 | -0.004 | 9.186
4.5 | 0.426 | 0.04353 | -0.005 | 9.779
5 | 0.471 | 0.04518 | -0.005 | 10.415
5.5 | 0.514 | 0.04798 | -0.006 | 10.722
6 | 0.557 | 0.05125 | -0.006 | 10.875
6.5 | 0.599 | 0.05484 | -0.007 | 10.923
7 | 0.639 | 0.05871 | -0.007 | 10.887
7.5 | 0.678 | 0.06379 | -0.008 | 10.625
8 | 0.714 | 0.06989 | -0.008 | 10.223
8.5 | 0.749 | 0.07446 | -0.008 | 10.061
9 | 0.781 | 0.0809 | -0.009 | 9.658
9.5 | 0.811 | 0.08867 | -0.009 | 9.147
10 | 0.838 | 0.09681 | -0.01 | 8.658
10.5 | 0.857 | 0.10482 | -0.01 | 8.176
11 | 0.863 | 0.1149 | -0.011 | 7.509
11.5 | 0.861 | 0.12317 | -0.011 | 6.992
12 | 0.852 | 0.13941 | -0.011 | 6.108
12.5 | 0.834 | 0.15309 | -0.012 | 5.447
13 | 0.808 | 0.16904 | -0.012 | 4.782
13.5 | 0.775 | 0.17805 | -0.013 | 4.351
14 | 0.734 | 0.19635 | -0.013 | 3.738
14.5 | 0.686 | 0.22508 | -0.013 | 3.048
15 | 0.633 | 0.25609 | -0.013 | 2.47
15.5 | 0.574 | 0.28217 | -0.013 | 2.034
16 | 0.511 | 0.32961 | -0.013 | 1.549

## 6. Re 50k Mach 0.25 (2)
BIGFOIL.COM POLAR EXPORT
NACA001064
NACA0010-64 |  |  |  | Cl Max: | 0.8283 | at alpha= | 20 | deg
XFOIL ncrit=9 |  |  |  | L/D Max: | 22.1735 | at alpha= | 4 | deg
Re: | 50000 |  |  | Cd Min: | 0.25779 | at alpha= | 19.5 | deg
Mach: | 0.25 |  |  | Cl=0 at alpha= | 0 | deg
|  |  |  | @ Cl=0.1, Cd= | 0.023005
|  |  |  | @ Cl=0.4, Cd= | 0.023563
|  |  |  | @ Cl=0.6, Cd= | 0.13766
alpha (deg) | Cl | Cd | Cm | Cl/Cd
-20 | -0.827 | 0.25652 | 0.0618 | -3.2239
-19.5 | -0.8208 | 0.2572 | 0.0547 | -3.1913
-19 | -0.7946 | 0.24359 | 0.0532 | -3.262
-18.5 | -0.7773 | 0.23711 | 0.0495 | -3.2782
-18 | -0.7807 | 0.2402 | 0.0419 | -3.2502
-17.5 | -0.7446 | 0.22356 | 0.0421 | -3.3306
-17 | -0.7507 | 0.22576 | 0.0349 | -3.3252
-16.5 | -0.7137 | 0.21003 | 0.0351 | -3.3981
-16 | -0.7231 | 0.21127 | 0.0284 | -3.4226
-15.5 | -0.6884 | 0.19756 | 0.0281 | -3.4845
-15 | -0.6714 | 0.18957 | 0.0258 | -3.5417
-14.5 | -0.6767 | 0.18664 | 0.021 | -3.6257
-14 | -0.6572 | 0.17813 | 0.0194 | -3.6894
-13.5 | -0.6409 | 0.17003 | 0.0178 | -3.7693
-13 | -0.6308 | 0.16303 | 0.016 | -3.8692
-12.5 | -0.6203 | 0.15572 | 0.0144 | -3.9834
-12 | -0.6159 | 0.14908 | 0.0127 | -4.1313
-11.5 | -0.6062 | 0.14141 | 0.0118 | -4.2868
-11 | -0.5902 | 0.13386 | 0.0118 | -4.4091
-10.5 | -0.5968 | 0.12777 | 0.0107 | -4.6709
-10 | -0.588 | 0.12098 | 0.0113 | -4.8603
-9.5 | -0.5851 | 0.11453 | 0.0123 | -5.1087
-8.5 | -0.543 | 0.09866 | 0.0139 | -5.5038
-8 | -0.7191 | 0.06926 | -0.0214 | -10.3826
-7.5 | -0.7456 | 0.05961 | -0.0187 | -12.508
-7 | -0.7398 | 0.05186 | -0.0145 | -14.2653
-6.5 | -0.7281 | 0.04476 | -0.0094 | -16.2668
-6 | -0.703 | 0.0393 | -0.0046 | -17.888
-5.5 | -0.6659 | 0.03427 | -0.0007 | -19.431
-5 | -0.6189 | 0.03027 | 0.0019 | -20.446
-4.5 | -0.5608 | 0.0267 | 0.0033 | -21.0037
-4 | -0.5061 | 0.02283 | 0.0048 | -22.1682
-3.5 | -0.1622 | 0.02524 | -0.0263 | -6.4263
-3 | -0.1131 | 0.02354 | -0.0288 | -4.8046
-2.5 | -0.0862 | 0.02246 | -0.0263 | -3.8379
-2 | -0.0621 | 0.02167 | -0.0228 | -2.8657
-1.5 | -0.0419 | 0.0211 | -0.0182 | -1.9858
-1 | -0.0249 | 0.02072 | -0.0128 | -1.2017
-0.5 | -0.0114 | 0.02051 | -0.0066 | -0.55583
0 | 0 | 0.02044 | 0 | 0
0.5 | 0.0114 | 0.0205 | 0.0066 | 0.5561
1 | 0.0249 | 0.02072 | 0.0128 | 1.2017
1.5 | 0.0419 | 0.02109 | 0.0182 | 1.9867
2 | 0.0622 | 0.02166 | 0.0228 | 2.8717
2.5 | 0.0863 | 0.02246 | 0.0263 | 3.8424
3 | 0.1132 | 0.02353 | 0.0288 | 4.8109
3.5 | 0.1621 | 0.02523 | 0.0263 | 6.4249
4 | 0.506 | 0.02282 | -0.0048 | 22.1735
4.5 | 0.5607 | 0.02669 | -0.0032 | 21.0079
5 | 0.6187 | 0.03026 | -0.0019 | 20.4461
5.5 | 0.6658 | 0.03426 | 0.0007 | 19.4337
6 | 0.7029 | 0.0393 | 0.0046 | 17.8855
6.5 | 0.728 | 0.04476 | 0.0094 | 16.2645
7 | 0.7398 | 0.05185 | 0.0145 | 14.2681
7.5 | 0.7457 | 0.05961 | 0.0186 | 12.5096
8 | 0.7194 | 0.06927 | 0.0213 | 10.3854
8.5 | 0.544 | 0.09868 | -0.0141 | 5.5128
9 | 0.5764 | 0.10759 | -0.0137 | 5.3574
9.5 | 0.5879 | 0.11477 | -0.0125 | 5.1224
10 | 0.5882 | 0.12095 | -0.0115 | 4.8632
10.5 | 0.5989 | 0.12793 | -0.0109 | 4.6815
11 | 0.591 | 0.13389 | -0.012 | 4.4141
11.5 | 0.6097 | 0.14172 | -0.0119 | 4.3021
12 | 0.6162 | 0.14906 | -0.013 | 4.1339
12.5 | 0.621 | 0.15575 | -0.0147 | 3.9872
13 | 0.6315 | 0.16306 | -0.0163 | 3.8728
13.5 | 0.6417 | 0.17008 | -0.0181 | 3.7729
14 | 0.6579 | 0.17818 | -0.0197 | 3.6923
14.5 | 0.6806 | 0.18758 | -0.021 | 3.6283
15 | 0.6727 | 0.18981 | -0.026 | 3.5441
15.5 | 0.6894 | 0.19777 | -0.0284 | 3.4859
16 | 0.7239 | 0.21142 | -0.0287 | 3.424
16.5 | 0.7149 | 0.21038 | -0.0354 | 3.3981
17 | 0.7514 | 0.22596 | -0.0353 | 3.3254
17.5 | 0.7458 | 0.224 | -0.0424 | 3.3295
18 | 0.7815 | 0.24051 | -0.0422 | 3.2493
18.5 | 0.7786 | 0.23767 | -0.0498 | 3.276
19 | 0.796 | 0.24431 | -0.0535 | 3.2582
19.5 | 0.8218 | 0.25779 | -0.0552 | 3.1879
20 | 0.8283 | 0.25737 | -0.0622 | 3.2183

## 7. Re 50k Mach 0.50 (1)
BIGFOIL.COM POLAR EXPORT
NACA001064
NACA0010-64 |  |  |  | Cl Max: | 1.05 | at alpha= | 20 | deg
JavaFoil+Calcfoil stall+Eppler ext transition |  |  |  | L/D Max: | 17.013 | at alpha= | 2.5 | deg
Re: | 50000 |  |  | Cd Min: | 0.01761 | at alpha= | 0 | deg
Mach: | 0.5 |  |  | Cl=0 at alpha= | 0 | deg
|  |  |  | @ Cl=0.1, Cd= | 0.017692
|  |  |  | @ Cl=0.4, Cd= | 0.04195
|  |  |  | @ Cl=0.6, Cd= | 0.25932
alpha (deg) | Cl | Cd | Cm | Cl/Cd
-20 | -1.05 | 0.39871 | 0.027 | -2.634
-19.5 | -1.026 | 0.38153 | 0.026 | -2.688
-19 | -1 | 0.36686 | 0.025 | -2.727
-18.5 | -0.976 | 0.37298 | 0.025 | -2.615
-18 | -0.95 | 0.36218 | 0.024 | -2.624
-17.5 | -0.925 | 0.40217 | 0.023 | -2.299
-17 | -0.899 | 0.38698 | 0.023 | -2.324
-16.5 | -0.87 | 0.47591 | 0.021 | -1.828
-16 | -0.844 | 0.33066 | 0.019 | -2.552
-15.5 | -0.818 | 0.33302 | 0.019 | -2.457
-15 | -0.793 | 0.31436 | 0.018 | -2.521
-14.5 | -0.767 | 0.28085 | 0.018 | -2.732
-14 | -0.742 | 0.2888 | 0.017 | -2.568
-13.5 | -0.716 | 0.26559 | 0.017 | -2.695
-13 | -0.69 | 0.27397 | 0.016 | -2.519
-12.5 | -0.664 | 0.26804 | 0.015 | -2.478
-12 | -0.636 | 0.26595 | 0.013 | -2.391
-11.5 | -0.61 | 0.25179 | 0.012 | -2.422
-11 | -0.584 | 0.25634 | 0.012 | -2.277
-10.5 | -0.558 | 0.25403 | 0.011 | -2.195
-10 | -0.531 | 0.24521 | 0.011 | -2.167
-9.5 | -0.505 | 0.24659 | 0.01 | -2.049
-9 | -0.479 | 0.17977 | 0.01 | -2.665
-8.5 | -0.453 | 0.17278 | 0.009 | -2.62
-8 | -0.627 | 0.1085 | 0.009 | -5.783
-7.5 | -0.662 | 0.087 | 0.008 | -7.609
-7 | -0.655 | 0.07501 | 0.008 | -8.738
-6.5 | -0.632 | 0.06454 | 0.007 | -9.792
-6 | -0.599 | 0.05819 | 0.007 | -10.293
-5.5 | -0.56 | 0.05326 | 0.006 | -10.509
-5 | -0.516 | 0.04896 | 0.006 | -10.545
-4.5 | -0.47 | 0.04567 | 0.005 | -10.286
-4 | -0.421 | 0.04292 | 0.005 | -9.814
-3.5 | -0.371 | 0.04061 | 0.004 | -9.136
-3 | -0.32 | 0.03878 | 0.004 | -8.244
-2.5 | -0.329 | 0.01959 | 0.006 | -16.798
-2 | -0.264 | 0.01918 | 0.005 | -13.763
-1.5 | -0.197 | 0.01791 | 0.004 | -10.971
-1 | -0.131 | 0.01774 | 0.002 | -7.399
-0.5 | -0.066 | 0.01764 | 0.001 | -3.721
0 | 0 | 0.01761 | 0 | 0
0.5 | 0.066 | 0.01764 | -0.001 | 3.721
1 | 0.131 | 0.01774 | -0.002 | 7.399
1.5 | 0.197 | 0.01791 | -0.004 | 10.971
2 | 0.267 | 0.01912 | -0.005 | 13.937
2.5 | 0.332 | 0.01953 | -0.006 | 17.013
3 | 0.32 | 0.03878 | -0.004 | 8.244
3.5 | 0.371 | 0.04061 | -0.004 | 9.136
4 | 0.421 | 0.04292 | -0.005 | 9.814
4.5 | 0.47 | 0.04567 | -0.005 | 10.286
5 | 0.516 | 0.04896 | -0.006 | 10.545
5.5 | 0.56 | 0.05326 | -0.006 | 10.509
6 | 0.599 | 0.05819 | -0.007 | 10.293
6.5 | 0.632 | 0.06454 | -0.007 | 9.792
7 | 0.655 | 0.07341 | -0.008 | 8.928
7.5 | 0.662 | 0.0852 | -0.008 | 7.769
8 | 0.627 | 0.10651 | -0.009 | 5.891
8.5 | 0.453 | 0.17278 | -0.009 | 2.62
9 | 0.479 | 0.17977 | -0.01 | 2.665
9.5 | 0.505 | 0.24659 | -0.01 | 2.049
10 | 0.531 | 0.25033 | -0.011 | 2.123
10.5 | 0.558 | 0.25347 | -0.011 | 2.2
11 | 0.584 | 0.25681 | -0.012 | 2.273
11.5 | 0.61 | 0.26088 | -0.012 | 2.337
12 | 0.636 | 0.26595 | -0.013 | 2.391
12.5 | 0.664 | 0.29956 | -0.015 | 2.215
13 | 0.69 | 0.29661 | -0.016 | 2.325
13.5 | 0.716 | 0.28266 | -0.017 | 2.533
14 | 0.742 | 0.28716 | -0.017 | 2.583
14.5 | 0.767 | 0.27984 | -0.018 | 2.742
15 | 0.793 | 0.28639 | -0.018 | 2.769
15.5 | 0.819 | 0.30627 | -0.019 | 2.673
16 | 0.844 | 0.31059 | -0.02 | 2.719
16.5 | 0.87 | 0.32049 | -0.02 | 2.715
17 | 0.9 | 0.35461 | -0.023 | 2.538
17.5 | 0.925 | 0.35374 | -0.023 | 2.615
18 | 0.95 | 0.36319 | -0.024 | 2.617
18.5 | 0.975 | 0.40601 | -0.024 | 2.401
19 | 1.001 | 0.36675 | -0.025 | 2.728
19.5 | 1.026 | 0.38243 | -0.026 | 2.682
20 | 1.05 | 0.40244 | -0.026 | 2.61

## 8. Re 50k Mach 0.50 (2)
BIGFOIL.COM POLAR EXPORT
NACA001064
NACA0010-64 |  |  |  | Cl Max: | 0.8991 | at alpha= | 20 | deg
XFOIL ncrit=9 |  |  |  | L/D Max: | 20.6913 | at alpha= | 3.5 | deg
Re: | 50000 |  |  | Cd Min: | 0.28226 | at alpha= | 20 | deg
Mach: | 0.5 |  |  | Cl=0 at alpha= | 0 | deg
|  |  |  | @ Cl=0.1, Cd= | 0.025119
|  |  |  | @ Cl=0.4, Cd= | 0.025919
|  |  |  | @ Cl=0.6, Cd= | 0.15418
alpha (deg) | Cl | Cd | Cm | Cl/Cd
-20 | -0.8977 | 0.2814 | 0.0728 | -3.1901
-19.5 | -0.8765 | 0.27374 | 0.0678 | -3.2019
-19 | -0.8673 | 0.27507 | 0.0599 | -3.153
-18.5 | -0.8341 | 0.25719 | 0.0584 | -3.2431
-18 | -0.8218 | 0.25493 | 0.0518 | -3.2236
-17.5 | -0.7931 | 0.24149 | 0.0493 | -3.2842
-17 | -0.7808 | 0.23796 | 0.0434 | -3.2812
-16.5 | -0.7532 | 0.22579 | 0.0408 | -3.3358
-16 | -0.7482 | 0.22445 | 0.0346 | -3.3335
-15.5 | -0.717 | 0.21137 | 0.0328 | -3.3922
-15 | -0.6965 | 0.20265 | 0.0295 | -3.437
-14.5 | -0.6924 | 0.19914 | 0.0245 | -3.477
-14 | -0.6739 | 0.19105 | 0.0218 | -3.5273
-13.5 | -0.6568 | 0.18299 | 0.0193 | -3.5893
-13 | -0.6382 | 0.17447 | 0.0171 | -3.6579
-12.5 | -0.6229 | 0.16661 | 0.015 | -3.7387
-12 | -0.6159 | 0.16009 | 0.0129 | -3.8472
-11.5 | -0.5856 | 0.14975 | 0.0122 | -3.9105
-11 | -0.5738 | 0.14258 | 0.011 | -4.0244
-10.5 | -0.5655 | 0.13553 | 0.0101 | -4.1725
-10 | -0.5667 | 0.13005 | 0.01 | -4.3576
-9.5 | -0.5389 | 0.12047 | 0.0095 | -4.4733
-9 | -0.5256 | 0.11285 | 0.009 | -4.6575
-8.5 | -0.593 | 0.0942 | -0.0177 | -6.2951
-8 | -0.6057 | 0.08246 | -0.0247 | -7.3454
-7.5 | -0.6286 | 0.07251 | -0.0282 | -8.6691
-7 | -0.6856 | 0.06397 | -0.0271 | -10.7175
-6.5 | -0.7061 | 0.05672 | -0.0225 | -12.4489
-6 | -0.7129 | 0.04996 | -0.0167 | -14.2694
-5.5 | -0.7043 | 0.04366 | -0.0106 | -16.1315
-5 | -0.6821 | 0.03812 | -0.0048 | -17.8935
-4.5 | -0.6458 | 0.03332 | 0.0002 | -19.3818
-4 | -0.5899 | 0.02908 | 0.0033 | -20.2854
-3.5 | -0.5209 | 0.02518 | 0.0046 | -20.6871
-3 | -0.2035 | 0.02716 | -0.015 | -7.4926
-2.5 | -0.0806 | 0.02475 | -0.0299 | -3.2566
-2 | -0.0584 | 0.02377 | -0.0257 | -2.4569
-1.5 | -0.0393 | 0.02309 | -0.0204 | -1.702
-1 | -0.0235 | 0.02265 | -0.0142 | -1.0375
-0.5 | -0.0109 | 0.02241 | -0.0073 | -0.48639
0 | 0 | 0.02233 | 0 | 0
0.5 | 0.0109 | 0.02241 | 0.0073 | 0.48639
1 | 0.0235 | 0.02265 | 0.0142 | 1.0375
1.5 | 0.0393 | 0.02309 | 0.0204 | 1.702
2 | 0.0584 | 0.02377 | 0.0257 | 2.4569
2.5 | 0.0807 | 0.02474 | 0.0299 | 3.2619
3 | 0.2029 | 0.02714 | 0.0151 | 7.4761
3.5 | 0.5208 | 0.02517 | -0.0046 | 20.6913
4 | 0.5898 | 0.02908 | -0.0033 | 20.282
4.5 | 0.6457 | 0.03331 | -0.0002 | 19.3846
5 | 0.682 | 0.03811 | 0.0048 | 17.8956
5.5 | 0.7043 | 0.04365 | 0.0106 | 16.1352
6 | 0.7129 | 0.04996 | 0.0167 | 14.2694
6.5 | 0.7061 | 0.05672 | 0.0225 | 12.4489
7 | 0.6856 | 0.06397 | 0.0271 | 10.7175
7.5 | 0.6289 | 0.07252 | 0.0281 | 8.6721
8 | 0.6062 | 0.08249 | 0.0246 | 7.3488
8.5 | 0.594 | 0.09423 | 0.0176 | 6.3037
9 | 0.5265 | 0.11288 | -0.0092 | 4.6642
9.5 | 0.54 | 0.12052 | -0.0096 | 4.4806
10 | 0.5672 | 0.13004 | -0.0102 | 4.3617
10.5 | 0.5671 | 0.13564 | -0.0103 | 4.1809
11 | 0.5747 | 0.14261 | -0.0112 | 4.0299
11.5 | 0.5868 | 0.14984 | -0.0124 | 3.9162
12 | 0.6204 | 0.1609 | -0.013 | 3.8558
12.5 | 0.6235 | 0.16662 | -0.0152 | 3.742
13 | 0.6389 | 0.1745 | -0.0174 | 3.6613
13.5 | 0.6575 | 0.18303 | -0.0196 | 3.5923
14 | 0.6747 | 0.19113 | -0.0221 | 3.5301
14.5 | 0.6941 | 0.19955 | -0.0247 | 3.4783
15 | 0.6977 | 0.20289 | -0.0297 | 3.4388
15.5 | 0.718 | 0.21158 | -0.0331 | 3.3935
16 | 0.7491 | 0.22465 | -0.0349 | 3.3345
16.5 | 0.7544 | 0.22615 | -0.041 | 3.3358
17 | 0.7817 | 0.23823 | -0.0437 | 3.2813
17.5 | 0.7944 | 0.24194 | -0.0496 | 3.2835
18 | 0.8228 | 0.25528 | -0.0521 | 3.2231
18.5 | 0.8354 | 0.25779 | -0.0587 | 3.2406
19 | 0.8683 | 0.27551 | -0.0603 | 3.1516
19.5 | 0.8778 | 0.27446 | -0.0682 | 3.1983
20 | 0.8991 | 0.28226 | -0.0732 | 3.1854

## 9. Re 100k Mach 0.00 (1)
BIGFOIL.COM POLAR EXPORT
NACA001064
NACA0010-64 |  |  |  | Cl Max: | 0.911 | at alpha= | 12.5 | deg
JavaFoil+Calcfoil stall+Eppler ext transition |  |  |  | L/D Max: | 31.795 | at alpha= | 4 | deg
Re: | 100000 |  |  | Cd Min: | 0.01212 | at alpha= | 1 | deg
Mach: | 0 |  |  | Cl=0 at alpha= | 0 | deg
|  |  |  | @ Cl=0.1, Cd= | 0.012319
|  |  |  | @ Cl=0.4, Cd= | 0.015567
|  |  |  | @ Cl=0.6, Cd= | 0.050389
alpha (deg) | Cl | Cd | Cm | Cl/Cd
-18 | -0.743 | 0.23952 | 0.016 | -3.102
-17.5 | -0.768 | 0.21818 | 0.015 | -3.522
-17 | -0.793 | 0.20237 | 0.015 | -3.919
-16.5 | -0.817 | 0.18784 | 0.015 | -4.347
-16 | -0.838 | 0.17978 | 0.015 | -4.663
-15.5 | -0.858 | 0.169 | 0.014 | -5.077
-15 | -0.875 | 0.16022 | 0.014 | -5.462
-14.5 | -0.89 | 0.14691 | 0.013 | -6.055
-14 | -0.9 | 0.13661 | 0.013 | -6.592
-13.5 | -0.908 | 0.12762 | 0.013 | -7.113
-13 | -0.911 | 0.11927 | 0.012 | -7.64
-12.5 | -0.911 | 0.11082 | 0.012 | -8.217
-12 | -0.906 | 0.10533 | 0.011 | -8.599
-11.5 | -0.896 | 0.09743 | 0.011 | -9.199
-11 | -0.883 | 0.09024 | 0.01 | -9.78
-10.5 | -0.865 | 0.0843 | 0.01 | -10.255
-10 | -0.838 | 0.07958 | 0.01 | -10.532
-9.5 | -0.807 | 0.07323 | 0.009 | -11.014
-9 | -0.773 | 0.0688 | 0.009 | -11.24
-8.5 | -0.738 | 0.06361 | 0.008 | -11.606
-8 | -0.702 | 0.06004 | 0.008 | -11.688
-7.5 | -0.664 | 0.05617 | 0.007 | -11.819
-7 | -0.625 | 0.05248 | 0.007 | -11.903
-6.5 | -0.584 | 0.04905 | 0.006 | -11.908
-6 | -0.543 | 0.04627 | 0.006 | -11.732
-5.5 | -0.5 | 0.04374 | 0.006 | -11.44
-5 | -0.457 | 0.04134 | 0.005 | -11.06
-4.5 | -0.413 | 0.03925 | 0.005 | -10.529
-4 | -0.454 | 0.01447 | 0.009 | -31.405
-3.5 | -0.399 | 0.01568 | 0.008 | -25.412
-3 | -0.343 | 0.01391 | 0.007 | -24.628
-2.5 | -0.286 | 0.01362 | 0.005 | -21.007
-2 | -0.229 | 0.01245 | 0.004 | -18.396
-1.5 | -0.172 | 0.01231 | 0.003 | -13.971
-1 | -0.115 | 0.01218 | 0.002 | -9.418
-0.5 | -0.057 | 0.0129 | 0.001 | -4.451
0 | 0 | 0.01281 | 0 | 0
0.5 | 0.058 | 0.01284 | -0.001 | 4.514
1 | 0.116 | 0.01212 | -0.002 | 9.556
1.5 | 0.174 | 0.01225 | -0.003 | 14.175
2 | 0.231 | 0.01239 | -0.004 | 18.665
2.5 | 0.289 | 0.01357 | -0.005 | 21.256
3 | 0.346 | 0.01386 | -0.007 | 24.924
3.5 | 0.402 | 0.01563 | -0.008 | 25.736
4 | 0.458 | 0.01441 | -0.009 | 31.795
4.5 | 0.413 | 0.03925 | -0.005 | 10.529
5 | 0.457 | 0.04134 | -0.005 | 11.06
5.5 | 0.5 | 0.04374 | -0.006 | 11.44
6 | 0.543 | 0.04627 | -0.006 | 11.732
6.5 | 0.584 | 0.04905 | -0.006 | 11.908
7 | 0.625 | 0.05248 | -0.007 | 11.903
7.5 | 0.664 | 0.05617 | -0.007 | 11.819
8 | 0.702 | 0.06004 | -0.008 | 11.688
8.5 | 0.738 | 0.06361 | -0.008 | 11.606
9 | 0.773 | 0.0688 | -0.009 | 11.24
9.5 | 0.807 | 0.07323 | -0.009 | 11.014
10 | 0.838 | 0.07958 | -0.01 | 10.532
10.5 | 0.865 | 0.0843 | -0.01 | 10.255
11 | 0.883 | 0.09024 | -0.01 | 9.78
11.5 | 0.896 | 0.09743 | -0.011 | 9.199
12 | 0.906 | 0.10533 | -0.011 | 8.599
12.5 | 0.911 | 0.11082 | -0.012 | 8.217
13 | 0.911 | 0.11927 | -0.012 | 7.64
13.5 | 0.908 | 0.12762 | -0.012 | 7.113
14 | 0.9 | 0.13661 | -0.013 | 6.592
14.5 | 0.89 | 0.14691 | -0.013 | 6.055
15 | 0.875 | 0.16022 | -0.014 | 5.462
15.5 | 0.858 | 0.169 | -0.014 | 5.077
16 | 0.838 | 0.17978 | -0.014 | 4.663
16.5 | 0.817 | 0.18784 | -0.015 | 4.347
17 | 0.793 | 0.20237 | -0.015 | 3.919
17.5 | 0.768 | 0.21818 | -0.015 | 3.522

## 10. Re 100k Mach 0.00 (2)
BIGFOIL.COM POLAR EXPORT
NACA001064
NACA0010-64 |  |  |  | Cl Max: | 0.8119 | at alpha= | 20 | deg
XFOIL ncrit=9 |  |  |  | L/D Max: | 36.2373 | at alpha= | 3.5 | deg
Re: | 100000 |  |  | Cd Min: | 0.25026 | at alpha= | 19.5 | deg
Mach: | 0 |  |  | Cl=0 at alpha= | 0 | deg
|  |  |  | @ Cl=0.1, Cd= | 0.017271
|  |  |  | @ Cl=0.4, Cd= | 0.015467
|  |  |  | @ Cl=0.6, Cd= | 0.022393
alpha (deg) | Cl | Cd | Cm | Cl/Cd
-20 | -0.8106 | 0.24914 | 0.0584 | -3.2536
-19.5 | -0.8088 | 0.24967 | 0.0499 | -3.2395
-19 | -0.7802 | 0.23503 | 0.0502 | -3.3196
-18.5 | -0.7622 | 0.22822 | 0.0475 | -3.3398
-18 | -0.7477 | 0.22202 | 0.0431 | -3.3677
-17.5 | -0.7536 | 0.22205 | 0.034 | -3.3938
-17 | -0.7202 | 0.20809 | 0.0354 | -3.461
-16.5 | -0.7046 | 0.20143 | 0.0324 | -3.498
-16 | -0.7056 | 0.19761 | 0.0252 | -3.5707
-15.5 | -0.6922 | 0.18819 | 0.0222 | -3.6782
-15 | -0.6682 | 0.18034 | 0.0221 | -3.7052
-14.5 | -0.6807 | 0.17604 | 0.0137 | -3.8667
-14 | -0.6549 | 0.1656 | 0.0145 | -3.9547
-13.5 | -0.643 | 0.15854 | 0.0123 | -4.0558
-13 | -0.6767 | 0.15248 | 0.0005 | -4.438
-12.5 | -0.6309 | 0.14319 | 0.0067 | -4.406
-11.5 | -0.626 | 0.12721 | 0.001 | -4.921
-11 | -0.6426 | 0.11769 | -0.0052 | -5.4601
-10.5 | -0.6483 | 0.10989 | -0.009 | -5.8995
-10 | -0.6345 | 0.10235 | -0.008 | -6.1993
-9.5 | -0.6428 | 0.09341 | -0.0112 | -6.8815
-9 | -0.7323 | 0.08232 | -0.0213 | -8.8958
-8.5 | -0.7581 | 0.07578 | -0.0191 | -10.004
-8 | -0.784 | 0.05161 | -0.0175 | -15.1909
-7.5 | -0.7818 | 0.04189 | -0.0102 | -18.6632
-7 | -0.7603 | 0.03708 | -0.0044 | -20.5043
-6.5 | -0.7276 | 0.03122 | -0.0006 | -23.3056
-6 | -0.6877 | 0.02782 | 0.002 | -24.7196
-5.5 | -0.6433 | 0.02489 | 0.0048 | -25.8457
-5 | -0.5979 | 0.02227 | 0.0068 | -26.8478
-4.5 | -0.5542 | 0.02005 | 0.0093 | -27.6409
-4 | -0.5175 | 0.01802 | 0.0129 | -28.7181
-3.5 | -0.5009 | 0.01382 | 0.0202 | -36.2446
-3 | -0.4552 | 0.01451 | 0.0272 | -31.3715
-2.5 | -0.3138 | 0.01697 | 0.0159 | -18.4915
-2 | -0.1212 | 0.01746 | -0.0098 | -6.9416
-1.5 | -0.0215 | 0.01657 | -0.0205 | -1.2975
-1 | -0.0078 | 0.01617 | -0.0149 | -0.48237
-0.5 | -0.0016 | 0.01597 | -0.0079 | -0.10019
0 | 0 | 0.0159 | 0 | 0
0.5 | 0.0016 | 0.01596 | 0.0079 | 0.10025
1 | 0.0078 | 0.01617 | 0.0149 | 0.48237
1.5 | 0.0215 | 0.01657 | 0.0205 | 1.2975
2 | 0.1212 | 0.01746 | 0.0098 | 6.9416
2.5 | 0.3135 | 0.01697 | -0.0158 | 18.4738
3 | 0.4551 | 0.01451 | -0.0272 | 31.3646
3.5 | 0.5008 | 0.01382 | -0.0202 | 36.2373
4 | 0.5174 | 0.01801 | -0.0129 | 28.7285
4.5 | 0.5541 | 0.02004 | -0.0093 | 27.6497
5 | 0.5977 | 0.02226 | -0.0068 | 26.8509
5.5 | 0.6431 | 0.02488 | -0.0048 | 25.8481
6 | 0.6875 | 0.02781 | -0.002 | 24.7213
6.5 | 0.7274 | 0.0312 | 0.0007 | 23.3141
7 | 0.7602 | 0.03707 | 0.0044 | 20.5071
7.5 | 0.7817 | 0.04188 | 0.0102 | 18.6652
8 | 0.784 | 0.05161 | 0.0175 | 15.1909
9 | 0.7323 | 0.08234 | 0.0212 | 8.8936
9.5 | 0.6438 | 0.09342 | 0.0111 | 6.8915
10 | 0.6351 | 0.10241 | 0.0077 | 6.2015
10.5 | 0.6482 | 0.10999 | 0.0086 | 5.8933
11 | 0.6447 | 0.11771 | 0.0052 | 5.477
11.5 | 0.627 | 0.12728 | -0.0012 | 4.9261
12 | 0.6746 | 0.13548 | 0.0058 | 4.9793
12.5 | 0.6321 | 0.14329 | -0.007 | 4.4113
13 | 0.6774 | 0.15259 | -0.0008 | 4.4393
13.5 | 0.6442 | 0.15866 | -0.0127 | 4.0603
14 | 0.6565 | 0.16576 | -0.0147 | 3.9605
14.5 | 0.6815 | 0.17615 | -0.0141 | 3.8689
15 | 0.6696 | 0.18055 | -0.0224 | 3.7087
15.5 | 0.6944 | 0.18856 | -0.0223 | 3.6826
16 | 0.7065 | 0.19777 | -0.0256 | 3.5723
16.5 | 0.706 | 0.20176 | -0.0327 | 3.4992
17 | 0.7218 | 0.20848 | -0.0357 | 3.4622
17.5 | 0.7548 | 0.22244 | -0.0344 | 3.3933
18 | 0.7491 | 0.2225 | -0.0435 | 3.3667
18.5 | 0.7637 | 0.22879 | -0.0478 | 3.338
19 | 0.7818 | 0.23571 | -0.0505 | 3.3168
19.5 | 0.8099 | 0.25026 | -0.0503 | 3.2362
20 | 0.8119 | 0.24986 | -0.0589 | 3.2494

## 11. Re 100k Mach 0.10 (1)
BIGFOIL.COM POLAR EXPORT
NACA001064
NACA0010-64 |  |  |  | Cl Max: | 0.903 | at alpha= | 12.5 | deg
JavaFoil+Calcfoil stall+Eppler ext transition |  |  |  | L/D Max: | 31.991 | at alpha= | 4 | deg
Re: | 100000 |  |  | Cd Min: | 0.01214 | at alpha= | 1 | deg
Mach: | 0.1 |  |  | Cl=0 at alpha= | 0 | deg
|  |  |  | @ Cl=0.1, Cd= | 0.012336
|  |  |  | @ Cl=0.4, Cd= | 0.015523
|  |  |  | @ Cl=0.6, Cd= | 0.05029
alpha (deg) | Cl | Cd | Cm | Cl/Cd
-17.5 | -0.725 | 0.2337 | 0.015 | -3.1
-17 | -0.753 | 0.21054 | 0.015 | -3.576
-16.5 | -0.78 | 0.20324 | 0.015 | -3.84
-16 | -0.806 | 0.18319 | 0.015 | -4.4
-15.5 | -0.83 | 0.1722 | 0.014 | -4.818
-15 | -0.851 | 0.1605 | 0.014 | -5.301
-14.5 | -0.869 | 0.15307 | 0.014 | -5.677
-14 | -0.884 | 0.14063 | 0.013 | -6.283
-13.5 | -0.894 | 0.13011 | 0.013 | -6.874
-13 | -0.901 | 0.12275 | 0.012 | -7.338
-12.5 | -0.903 | 0.11259 | 0.012 | -8.019
-12 | -0.9 | 0.10541 | 0.011 | -8.542
-11.5 | -0.893 | 0.09818 | 0.011 | -9.097
-11 | -0.881 | 0.09193 | 0.011 | -9.584
-10.5 | -0.864 | 0.08575 | 0.01 | -10.081
-10 | -0.839 | 0.07935 | 0.01 | -10.572
-9.5 | -0.808 | 0.07412 | 0.009 | -10.9
-9 | -0.775 | 0.06869 | 0.009 | -11.282
-8.5 | -0.74 | 0.06415 | 0.008 | -11.541
-8 | -0.704 | 0.06049 | 0.008 | -11.638
-7.5 | -0.666 | 0.05611 | 0.007 | -11.874
-7 | -0.627 | 0.05243 | 0.007 | -11.957
-6.5 | -0.587 | 0.04926 | 0.007 | -11.906
-6 | -0.545 | 0.04644 | 0.006 | -11.738
-5.5 | -0.503 | 0.04372 | 0.006 | -11.496
-5 | -0.459 | 0.04144 | 0.005 | -11.085
-4.5 | -0.415 | 0.03935 | 0.005 | -10.551
-4 | -0.457 | 0.01445 | 0.009 | -31.598
-3.5 | -0.401 | 0.01571 | 0.008 | -25.49
-3 | -0.344 | 0.01389 | 0.007 | -24.791
-2.5 | -0.288 | 0.01361 | 0.006 | -21.131
-2 | -0.23 | 0.01249 | 0.004 | -18.427
-1.5 | -0.173 | 0.01231 | 0.003 | -14.035
-1 | -0.115 | 0.0122 | 0.002 | -9.448
-0.5 | -0.058 | 0.01291 | 0.001 | -4.468
0 | 0 | 0.01281 | 0 | 0
0.5 | 0.058 | 0.01285 | -0.001 | 4.532
1 | 0.116 | 0.01214 | -0.002 | 9.586
1.5 | 0.174 | 0.01225 | -0.003 | 14.239
2 | 0.232 | 0.01243 | -0.004 | 18.695
2.5 | 0.29 | 0.01356 | -0.006 | 21.382
3 | 0.347 | 0.01384 | -0.007 | 25.09
3.5 | 0.404 | 0.01565 | -0.008 | 25.814
4 | 0.46 | 0.01439 | -0.009 | 31.991
4.5 | 0.415 | 0.03935 | -0.005 | 10.551
5 | 0.459 | 0.04144 | -0.005 | 11.085
5.5 | 0.503 | 0.04372 | -0.006 | 11.496
6 | 0.545 | 0.04644 | -0.006 | 11.738
6.5 | 0.587 | 0.04926 | -0.006 | 11.906
7 | 0.627 | 0.05243 | -0.007 | 11.957
7.5 | 0.666 | 0.05611 | -0.007 | 11.874
8 | 0.704 | 0.06049 | -0.008 | 11.638
8.5 | 0.74 | 0.06415 | -0.008 | 11.541
9 | 0.775 | 0.06869 | -0.009 | 11.282
9.5 | 0.808 | 0.07412 | -0.009 | 10.9
10 | 0.839 | 0.07935 | -0.01 | 10.572
10.5 | 0.864 | 0.08575 | -0.01 | 10.081
11 | 0.881 | 0.09193 | -0.01 | 9.584
11.5 | 0.893 | 0.09818 | -0.011 | 9.097
12 | 0.9 | 0.10541 | -0.011 | 8.542
12.5 | 0.903 | 0.11259 | -0.012 | 8.019
13 | 0.901 | 0.12275 | -0.012 | 7.338
13.5 | 0.894 | 0.13011 | -0.012 | 6.874
14 | 0.884 | 0.14063 | -0.013 | 6.283
14.5 | 0.869 | 0.15307 | -0.013 | 5.677
15 | 0.851 | 0.1605 | -0.014 | 5.301
15.5 | 0.83 | 0.1722 | -0.014 | 4.818
16 | 0.806 | 0.18319 | -0.014 | 4.4
16.5 | 0.78 | 0.20324 | -0.015 | 3.84
17 | 0.753 | 0.21054 | -0.015 | 3.576
17.5 | 0.725 | 0.2337 | -0.015 | 3.1

## 12. Re 100k Mach 0.10 (2)
BIGFOIL.COM POLAR EXPORT
NACA001064
NACA0010-64 |  |  |  | Cl Max: | 0.8148 | at alpha= | 20 | deg
XFOIL ncrit=9 |  |  |  | L/D Max: | 35.5784 | at alpha= | 3.5 | deg
Re: | 100000 |  |  | Cd Min: | 0.25172 | at alpha= | 19.5 | deg
Mach: | 0.1 |  |  | Cl=0 at alpha= | 0 | deg
|  |  |  | @ Cl=0.1, Cd= | 0.017283
|  |  |  | @ Cl=0.4, Cd= | 0.015519
|  |  |  | @ Cl=0.6, Cd= | 0.022413
alpha (deg) | Cl | Cd | Cm | Cl/Cd
-20 | -0.8135 | 0.25034 | 0.0585 | -3.2496
-19.5 | -0.812 | 0.25114 | 0.0501 | -3.2333
-19 | -0.7817 | 0.23567 | 0.0507 | -3.3169
-18.5 | -0.7639 | 0.22892 | 0.0478 | -3.337
-18 | -0.7496 | 0.22281 | 0.0433 | -3.3643
-17.5 | -0.7562 | 0.22324 | 0.034 | -3.3874
-17 | -0.721 | 0.20868 | 0.0357 | -3.4551
-16.5 | -0.7056 | 0.20203 | 0.0326 | -3.4926
-16 | -0.7084 | 0.19875 | 0.025 | -3.5643
-15.5 | -0.6893 | 0.18831 | 0.0231 | -3.6605
-15 | -0.6684 | 0.18091 | 0.0222 | -3.6947
-14.5 | -0.6828 | 0.17696 | 0.0134 | -3.8585
-14 | -0.653 | 0.16613 | 0.0149 | -3.9307
-13.5 | -0.6431 | 0.15914 | 0.0123 | -4.0411
-13 | -0.6778 | 0.15332 | 0.0002 | -4.4208
-12.5 | -0.6302 | 0.1438 | 0.0067 | -4.3825
-12 | -0.645 | 0.13503 | 0.0001 | -4.7767
-11.5 | -0.6249 | 0.12784 | 0.0009 | -4.8881
-11 | -0.6353 | 0.11866 | -0.004 | -5.354
-10.5 | -0.6528 | 0.11042 | -0.0103 | -5.912
-10 | -0.6347 | 0.10299 | -0.0084 | -6.1627
-9.5 | -0.6371 | 0.09443 | -0.0105 | -6.7468
-9 | -0.6683 | 0.08365 | -0.0176 | -7.9892
-8.5 | -0.7225 | 0.07497 | -0.0194 | -9.6372
-8 | -0.7819 | 0.05243 | -0.0185 | -14.9132
-7.5 | -0.782 | 0.04268 | -0.0111 | -18.3224
-7 | -0.7622 | 0.03769 | -0.0051 | -20.2229
-6.5 | -0.7307 | 0.03179 | -0.0011 | -22.9852
-6 | -0.6913 | 0.02821 | 0.0017 | -24.5055
-5.5 | -0.6471 | 0.02515 | 0.0046 | -25.7296
-5 | -0.6016 | 0.02249 | 0.0067 | -26.7497
-4.5 | -0.5573 | 0.02022 | 0.0092 | -27.5618
-4 | -0.5194 | 0.01827 | 0.0127 | -28.4291
-3.5 | -0.5013 | 0.0141 | 0.0193 | -35.5532
-3 | -0.4582 | 0.01446 | 0.0269 | -31.6874
-2.5 | -0.3244 | 0.01692 | 0.0174 | -19.1726
-2 | -0.1279 | 0.01752 | -0.0087 | -7.3002
-1.5 | -0.0213 | 0.01665 | -0.0206 | -1.2793
-1 | -0.0077 | 0.01625 | -0.015 | -0.47385
-0.5 | -0.0016 | 0.01604 | -0.0079 | -0.099751
0 | 0 | 0.01598 | 0 | 0
0.5 | 0.0015 | 0.01604 | 0.0079 | 0.093516
1 | 0.0077 | 0.01624 | 0.015 | 0.47414
1.5 | 0.0213 | 0.01664 | 0.0206 | 1.28
2 | 0.1278 | 0.01751 | 0.0087 | 7.2987
2.5 | 0.3238 | 0.01692 | -0.0173 | 19.1371
3 | 0.4581 | 0.01445 | -0.0269 | 31.7024
3.5 | 0.5013 | 0.01409 | -0.0193 | 35.5784
4 | 0.5193 | 0.01827 | -0.0126 | 28.4236
4.5 | 0.5571 | 0.02022 | -0.0091 | 27.5519
5 | 0.6015 | 0.02249 | -0.0066 | 26.7452
5.5 | 0.647 | 0.02514 | -0.0045 | 25.7359
6 | 0.6912 | 0.0282 | -0.0017 | 24.5106
6.5 | 0.7306 | 0.03178 | 0.0011 | 22.9893
7 | 0.7621 | 0.03768 | 0.0051 | 20.2256
7.5 | 0.782 | 0.04268 | 0.0111 | 18.3224
8 | 0.7819 | 0.05243 | 0.0185 | 14.9132
8.5 | 0.7235 | 0.07499 | 0.0194 | 9.648
9 | 0.6699 | 0.0836 | 0.0176 | 8.0132
9.5 | 0.638 | 0.09446 | 0.0104 | 6.7542
10 | 0.6349 | 0.10307 | 0.0081 | 6.1599
10.5 | 0.6526 | 0.11052 | 0.0099 | 5.9048
11 | 0.6371 | 0.11869 | 0.0039 | 5.3678
11.5 | 0.6258 | 0.12791 | -0.0012 | 4.8925
12 | 0.6476 | 0.13511 | 0 | 4.7931
12.5 | 0.6314 | 0.14389 | -0.007 | 4.3881
13 | 0.6785 | 0.15343 | -0.0005 | 4.4222
13.5 | 0.6442 | 0.15926 | -0.0126 | 4.045
14 | 0.6546 | 0.16629 | -0.0151 | 3.9365
14.5 | 0.6836 | 0.17707 | -0.0138 | 3.8606
15 | 0.6698 | 0.18111 | -0.0225 | 3.6983
15.5 | 0.6912 | 0.18862 | -0.0233 | 3.6645
16 | 0.7092 | 0.19892 | -0.0254 | 3.5653
16.5 | 0.7069 | 0.20237 | -0.0329 | 3.4931
17 | 0.7224 | 0.20908 | -0.0361 | 3.4551
17.5 | 0.7574 | 0.22364 | -0.0344 | 3.3867
18 | 0.7509 | 0.22328 | -0.0437 | 3.363
18.5 | 0.7654 | 0.2295 | -0.0482 | 3.3351
19 | 0.7832 | 0.23634 | -0.0511 | 3.3139
19.5 | 0.8132 | 0.25172 | -0.0505 | 3.2306
20 | 0.8148 | 0.25105 | -0.059 | 3.2456

## 13. Re 100k Mach 0.25 (1)
BIGFOIL.COM POLAR EXPORT
NACA001064
NACA0010-64 |  |  |  | Cl Max: | 0.863 | at alpha= | 11 | deg
JavaFoil+Calcfoil stall+Eppler ext transition |  |  |  | L/D Max: | 26.196 | at alpha= | 3.5 | deg
Re: | 100000 |  |  | Cd Min: | 0.0122 | at alpha= | 1 | deg
Mach: | 0.25 |  |  | Cl=0 at alpha= | 0 | deg
|  |  |  | @ Cl=0.1, Cd= | 0.012447
|  |  |  | @ Cl=0.4, Cd= | 0.038489
|  |  |  | @ Cl=0.6, Cd= | 0.26707
alpha (deg) | Cl | Cd | Cm | Cl/Cd
-16 | -0.511 | 0.26707 | 0.013 | -1.913
-15.5 | -0.574 | 0.236 | 0.014 | -2.433
-15 | -0.633 | 0.21337 | 0.014 | -2.967
-14.5 | -0.687 | 0.19261 | 0.014 | -3.565
-14 | -0.734 | 0.17043 | 0.013 | -4.308
-13.5 | -0.775 | 0.15432 | 0.013 | -5.022
-13 | -0.808 | 0.14103 | 0.012 | -5.732
-12.5 | -0.834 | 0.12922 | 0.012 | -6.453
-12 | -0.852 | 0.11847 | 0.012 | -7.188
-11.5 | -0.861 | 0.10731 | 0.011 | -8.026
-11 | -0.863 | 0.09888 | 0.011 | -8.726
-10.5 | -0.857 | 0.09067 | 0.01 | -9.452
-10 | -0.838 | 0.08301 | 0.01 | -10.097
-9.5 | -0.811 | 0.07749 | 0.009 | -10.468
-9 | -0.781 | 0.07228 | 0.009 | -10.81
-8.5 | -0.749 | 0.06648 | 0.009 | -11.27
-8 | -0.715 | 0.06234 | 0.008 | -11.462
-7.5 | -0.678 | 0.05748 | 0.008 | -11.792
-7 | -0.639 | 0.05338 | 0.007 | -11.974
-6.5 | -0.599 | 0.0502 | 0.007 | -11.935
-6 | -0.557 | 0.04706 | 0.006 | -11.846
-5.5 | -0.515 | 0.04417 | 0.006 | -11.649
-5 | -0.471 | 0.04184 | 0.005 | -11.251
-4.5 | -0.426 | 0.03958 | 0.005 | -10.76
-4 | -0.38 | 0.03765 | 0.004 | -10.1
-3.5 | -0.411 | 0.0159 | 0.008 | -25.86
-3 | -0.354 | 0.01399 | 0.007 | -25.275
-2.5 | -0.295 | 0.01368 | 0.006 | -21.596
-2 | -0.236 | 0.01255 | 0.005 | -18.837
-1.5 | -0.178 | 0.0124 | 0.003 | -14.321
-1 | -0.118 | 0.01225 | 0.002 | -9.669
-0.5 | -0.059 | 0.013 | 0.001 | -4.561
0 | 0 | 0.01291 | 0 | 0
0.5 | 0.06 | 0.01294 | -0.001 | 4.627
1 | 0.12 | 0.0122 | -0.002 | 9.81
1.5 | 0.179 | 0.01234 | -0.003 | 14.53
2 | 0.239 | 0.01249 | -0.005 | 19.113
2.5 | 0.298 | 0.01363 | -0.006 | 21.857
3 | 0.357 | 0.01394 | -0.007 | 25.585
3.5 | 0.415 | 0.01584 | -0.008 | 26.196
4 | 0.38 | 0.03765 | -0.004 | 10.1
4.5 | 0.426 | 0.03958 | -0.005 | 10.76
5 | 0.471 | 0.04184 | -0.005 | 11.251
5.5 | 0.515 | 0.04417 | -0.006 | 11.649
6 | 0.557 | 0.04706 | -0.006 | 11.846
6.5 | 0.599 | 0.0502 | -0.007 | 11.935
7 | 0.639 | 0.05338 | -0.007 | 11.974
7.5 | 0.678 | 0.05748 | -0.008 | 11.792
8 | 0.715 | 0.06234 | -0.008 | 11.462
8.5 | 0.749 | 0.06648 | -0.009 | 11.27
9 | 0.781 | 0.07228 | -0.009 | 10.81
9.5 | 0.811 | 0.07749 | -0.009 | 10.468
10 | 0.838 | 0.08301 | -0.01 | 10.097
10.5 | 0.857 | 0.09067 | -0.01 | 9.452
11 | 0.863 | 0.09888 | -0.011 | 8.726
11.5 | 0.861 | 0.10731 | -0.011 | 8.026
12 | 0.852 | 0.11847 | -0.011 | 7.188
12.5 | 0.834 | 0.12922 | -0.012 | 6.453
13 | 0.808 | 0.14103 | -0.012 | 5.732
13.5 | 0.775 | 0.15432 | -0.013 | 5.022
14 | 0.734 | 0.17043 | -0.013 | 4.308
14.5 | 0.687 | 0.1847 | -0.013 | 3.717
15 | 0.633 | 0.21337 | -0.014 | 2.967
15.5 | 0.574 | 0.236 | -0.014 | 2.433
16 | 0.511 | 0.26707 | -0.013 | 1.913

## 14. Re 100k Mach 0.25 (2)
BIGFOIL.COM POLAR EXPORT
NACA001064
NACA0010-64 |  |  |  | Cl Max: | 0.8328 | at alpha= | 20 | deg
XFOIL ncrit=9 |  |  |  | L/D Max: | 33.5166 | at alpha= | 3 | deg
Re: | 100000 |  |  | Cd Min: | 0.25884 | at alpha= | 20 | deg
Mach: | 0.25 |  |  | Cl=0 at alpha= | 0 | deg
|  |  |  | @ Cl=0.1, Cd= | 0.017481
|  |  |  | @ Cl=0.4, Cd= | 0.016058
|  |  |  | @ Cl=0.6, Cd= | 0.022637
alpha (deg) | Cl | Cd | Cm | Cl/Cd
-20 | -0.8317 | 0.25818 | 0.0589 | -3.2214
-19.5 | -0.8154 | 0.24979 | 0.0546 | -3.2643
-19 | -0.7916 | 0.23962 | 0.0535 | -3.3036
-18.5 | -0.7741 | 0.23292 | 0.0497 | -3.3235
-18 | -0.7633 | 0.22849 | 0.0432 | -3.3406
-17.5 | -0.7519 | 0.22146 | 0.0381 | -3.3952
-17 | -0.7266 | 0.21209 | 0.0376 | -3.4259
-16.5 | -0.7128 | 0.20565 | 0.0332 | -3.4661
-16 | -0.7224 | 0.20473 | 0.0241 | -3.5285
-15.5 | -0.6854 | 0.19076 | 0.0259 | -3.593
-15 | -0.6726 | 0.18424 | 0.0224 | -3.6507
-14.5 | -0.6931 | 0.18192 | 0.0121 | -3.8099
-14 | -0.6481 | 0.16902 | 0.0164 | -3.8345
-13.5 | -0.6529 | 0.16328 | 0.0102 | -3.9987
-13 | -0.6348 | 0.15399 | 0.0094 | -4.1223
-12.5 | -0.6377 | 0.1475 | 0.0044 | -4.3234
-12 | -0.6212 | 0.13857 | 0.004 | -4.4829
-11.5 | -0.6375 | 0.13148 | -0.0029 | -4.8486
-11 | -0.6117 | 0.12291 | -0.0008 | -4.9768
-10.5 | -0.6218 | 0.11433 | -0.0054 | -5.4386
-10 | -0.6567 | 0.10585 | -0.0146 | -6.2041
-9.5 | -0.6425 | 0.09789 | -0.0135 | -6.5635
-9 | -0.6253 | 0.09 | -0.0118 | -6.9478
-8.5 | -0.6427 | 0.08083 | -0.0158 | -7.9513
-8 | -0.7641 | 0.05636 | -0.0236 | -13.5575
-7.5 | -0.7801 | 0.04687 | -0.0159 | -16.6439
-7 | -0.7688 | 0.04112 | -0.0093 | -18.6965
-6.5 | -0.7449 | 0.03476 | -0.0042 | -21.4298
-6 | -0.7093 | 0.03038 | -0.0006 | -23.3476
-5.5 | -0.6681 | 0.02682 | 0.0031 | -24.9105
-5 | -0.6221 | 0.02377 | 0.0057 | -26.1716
-4.5 | -0.5744 | 0.02133 | 0.0083 | -26.9292
-4 | -0.5329 | 0.01929 | 0.0115 | -27.6257
-3.5 | -0.4998 | 0.01669 | 0.0161 | -29.9461
-3 | -0.4758 | 0.01419 | 0.0256 | -33.5307
-2.5 | -0.3827 | 0.01649 | 0.0254 | -23.208
-2 | -0.1774 | 0.01789 | -0.0004 | -9.9162
-1.5 | -0.0204 | 0.01707 | -0.0211 | -1.1951
-1 | -0.0074 | 0.01666 | -0.0153 | -0.44418
-0.5 | -0.0016 | 0.01645 | -0.008 | -0.097264
0 | 0 | 0.01638 | 0 | 0
0.5 | 0.0016 | 0.01645 | 0.008 | 0.097264
1 | 0.0074 | 0.01666 | 0.0153 | 0.44418
1.5 | 0.0204 | 0.01706 | 0.0211 | 1.1958
2 | 0.1773 | 0.01789 | 0.0004 | 9.9106
2.5 | 0.3825 | 0.01649 | -0.0254 | 23.1959
3 | 0.4756 | 0.01419 | -0.0256 | 33.5166
3.5 | 0.4997 | 0.01668 | -0.0161 | 29.958
4 | 0.5327 | 0.01928 | -0.0115 | 27.6297
4.5 | 0.5743 | 0.02132 | -0.0083 | 26.9371
5 | 0.6219 | 0.02376 | -0.0057 | 26.1742
5.5 | 0.6679 | 0.02681 | -0.0031 | 24.9123
6 | 0.7091 | 0.03038 | 0.0006 | 23.341
6.5 | 0.7448 | 0.03475 | 0.0043 | 21.4331
7 | 0.7687 | 0.04112 | 0.0093 | 18.6941
7.5 | 0.78 | 0.04686 | 0.0159 | 16.6453
8 | 0.7642 | 0.05637 | 0.0236 | 13.5569
8.5 | 0.6433 | 0.08085 | 0.0157 | 7.9567
9 | 0.6259 | 0.09003 | 0.0117 | 6.9521
9.5 | 0.6397 | 0.09805 | 0.0127 | 6.5242
10 | 0.6568 | 0.10593 | 0.0143 | 6.2003
10.5 | 0.6241 | 0.11433 | 0.0054 | 5.4588
11 | 0.6129 | 0.12296 | 0.0006 | 4.9845
11.5 | 0.6376 | 0.13154 | 0.0025 | 4.8472
12 | 0.6227 | 0.13865 | -0.0042 | 4.4912
12.5 | 0.6383 | 0.14757 | -0.0048 | 4.3254
13 | 0.6363 | 0.1541 | -0.0096 | 4.1291
13.5 | 0.6535 | 0.16336 | -0.0106 | 4.0004
14 | 0.6495 | 0.16918 | -0.0166 | 3.8391
14.5 | 0.6939 | 0.18206 | -0.0124 | 3.8114
15 | 0.6737 | 0.18443 | -0.0227 | 3.6529
15.5 | 0.6868 | 0.19102 | -0.0262 | 3.5954
16 | 0.7233 | 0.20493 | -0.0245 | 3.5295
16.5 | 0.714 | 0.20596 | -0.0336 | 3.4667
17 | 0.728 | 0.21248 | -0.0379 | 3.4262
17.5 | 0.7534 | 0.22195 | -0.0384 | 3.3945
18 | 0.7644 | 0.22889 | -0.0436 | 3.3396
18.5 | 0.7755 | 0.23351 | -0.0501 | 3.3211
19 | 0.793 | 0.24028 | -0.0539 | 3.3003
19.5 | 0.8171 | 0.25072 | -0.0548 | 3.259
20 | 0.8328 | 0.25884 | -0.0594 | 3.2174

## 15. Re 100k Mach 0.50 (1)
BIGFOIL.COM POLAR EXPORT
NACA001064
NACA0010-64 |  |  |  | Cl Max: | 1.05 | at alpha= | 20 | deg
JavaFoil+Calcfoil stall+Eppler ext transition |  |  |  | L/D Max: | 24.153 | at alpha= | 2.5 | deg
Re: | 100000 |  |  | Cd Min: | 0.0126 | at alpha= | 1.5 | deg
Mach: | 0.5 |  |  | Cl=0 at alpha= | 0 | deg
|  |  |  | @ Cl=0.1, Cd= | 0.013349
|  |  |  | @ Cl=0.4, Cd= | 0.037834
|  |  |  | @ Cl=0.6, Cd= | 0.19855
alpha (deg) | Cl | Cd | Cm | Cl/Cd
-20 | -1.05 | 0.32042 | 0.027 | -3.279
-19.5 | -1.026 | 0.30803 | 0.026 | -3.33
-19 | -1.001 | 0.30057 | 0.025 | -3.329
-18.5 | -0.976 | 0.29609 | 0.025 | -3.295
-18 | -0.95 | 0.27934 | 0.024 | -3.402
-17.5 | -0.925 | 0.30451 | 0.023 | -3.036
-17 | -0.899 | 0.31541 | 0.023 | -2.851
-16.5 | -0.87 | 0.36037 | 0.021 | -2.415
-16 | -0.844 | 0.26281 | 0.02 | -3.212
-15.5 | -0.818 | 0.25429 | 0.019 | -3.218
-15 | -0.793 | 0.2543 | 0.018 | -3.117
-14.5 | -0.767 | 0.22658 | 0.018 | -3.387
-14 | -0.742 | 0.21701 | 0.017 | -3.418
-13.5 | -0.716 | 0.21514 | 0.017 | -3.328
-13 | -0.69 | 0.21522 | 0.016 | -3.206
-12.5 | -0.664 | 0.20953 | 0.016 | -3.17
-12 | -0.636 | 0.2085 | 0.013 | -3.051
-11.5 | -0.61 | 0.19644 | 0.013 | -3.104
-11 | -0.584 | 0.19151 | 0.012 | -3.048
-10.5 | -0.558 | 0.18903 | 0.011 | -2.95
-10 | -0.531 | 0.19351 | 0.011 | -2.746
-9.5 | -0.505 | 0.18211 | 0.01 | -2.774
-9 | -0.479 | 0.14326 | 0.01 | -3.344
-8.5 | -0.453 | 0.14027 | 0.009 | -3.228
-8 | -0.627 | 0.09192 | 0.009 | -6.826
-7.5 | -0.662 | 0.07449 | 0.008 | -8.888
-7 | -0.655 | 0.0648 | 0.008 | -10.115
-6.5 | -0.632 | 0.05657 | 0.007 | -11.172
-6 | -0.599 | 0.05141 | 0.007 | -11.65
-5.5 | -0.56 | 0.0474 | 0.006 | -11.809
-5 | -0.516 | 0.04392 | 0.006 | -11.757
-4.5 | -0.47 | 0.04104 | 0.005 | -11.45
-4 | -0.421 | 0.03867 | 0.005 | -10.896
-3.5 | -0.371 | 0.03668 | 0.004 | -10.119
-3 | -0.32 | 0.03504 | 0.004 | -9.128
-2.5 | -0.329 | 0.01381 | 0.006 | -23.846
-2 | -0.264 | 0.01346 | 0.005 | -19.632
-1.5 | -0.198 | 0.01266 | 0.004 | -15.663
-1 | -0.132 | 0.01346 | 0.003 | -9.838
-0.5 | -0.066 | 0.01337 | 0.001 | -4.955
0 | 0 | 0.0133 | 0 | 0
0.5 | 0.067 | 0.01331 | -0.001 | 5.028
1 | 0.134 | 0.01339 | -0.003 | 9.982
1.5 | 0.2 | 0.0126 | -0.004 | 15.898
2 | 0.267 | 0.01341 | -0.005 | 19.882
2.5 | 0.332 | 0.01376 | -0.006 | 24.153
3 | 0.32 | 0.03504 | -0.004 | 9.128
3.5 | 0.371 | 0.03668 | -0.004 | 10.119
4 | 0.421 | 0.03867 | -0.005 | 10.896
4.5 | 0.47 | 0.04104 | -0.005 | 11.45
5 | 0.516 | 0.04392 | -0.006 | 11.757
5.5 | 0.56 | 0.0474 | -0.006 | 11.809
6 | 0.599 | 0.05141 | -0.007 | 11.65
6.5 | 0.632 | 0.05657 | -0.007 | 11.172
7 | 0.655 | 0.06361 | -0.008 | 10.303
7.5 | 0.662 | 0.07313 | -0.008 | 9.053
8 | 0.628 | 0.08948 | -0.009 | 7.013
8.5 | 0.453 | 0.14027 | -0.009 | 3.228
9 | 0.479 | 0.14326 | -0.01 | 3.344
9.5 | 0.505 | 0.18211 | -0.01 | 2.774
10 | 0.531 | 0.18555 | -0.011 | 2.864
10.5 | 0.558 | 0.18864 | -0.011 | 2.956
11 | 0.584 | 0.19188 | -0.012 | 3.042
11.5 | 0.61 | 0.20272 | -0.012 | 3.008
12 | 0.636 | 0.2085 | -0.013 | 3.051
12.5 | 0.664 | 0.22964 | -0.015 | 2.89
13 | 0.69 | 0.23715 | -0.016 | 2.908
13.5 | 0.716 | 0.2132 | -0.017 | 3.358
14 | 0.742 | 0.21603 | -0.017 | 3.434
14.5 | 0.767 | 0.22585 | -0.018 | 3.398
15 | 0.793 | 0.23729 | -0.018 | 3.343
15.5 | 0.819 | 0.23936 | -0.019 | 3.421
16 | 0.845 | 0.24529 | -0.02 | 3.443
16.5 | 0.871 | 0.26134 | -0.021 | 3.332
17 | 0.9 | 0.28081 | -0.023 | 3.205
17.5 | 0.925 | 0.27393 | -0.023 | 3.377
18 | 0.95 | 0.28005 | -0.024 | 3.394
18.5 | 0.975 | 0.32948 | -0.024 | 2.959
19 | 1.001 | 0.30043 | -0.025 | 3.331
19.5 | 1.026 | 0.30868 | -0.026 | 3.323
20 | 1.05 | 0.31098 | -0.026 | 3.378

## 16. Re 100k Mach 0.50 (2)
BIGFOIL.COM POLAR EXPORT
NACA001064
NACA0010-64 |  |  |  | Cl Max: | 0.8956 | at alpha= | 20 | deg
XFOIL ncrit=9 |  |  |  | L/D Max: | 32.7722 | at alpha= | 2.5 | deg
Re: | 100000 |  |  | Cd Min: | 0.27825 | at alpha= | 20 | deg
Mach: | 0.5 |  |  | Cl=0 at alpha= | 0 | deg
|  |  |  | @ Cl=0.1, Cd= | 0.018953
|  |  |  | @ Cl=0.4, Cd= | 0.017256
|  |  |  | @ Cl=0.6, Cd= | 0.14281
alpha (deg) | Cl | Cd | Cm | Cl/Cd
-20 | -0.8942 | 0.27743 | 0.0734 | -3.2232
-19.5 | -0.8723 | 0.26927 | 0.0685 | -3.2395
-19 | -0.8529 | 0.26266 | 0.0621 | -3.2472
-18.5 | -0.8447 | 0.26274 | 0.0531 | -3.215
-18 | -0.8102 | 0.24492 | 0.0531 | -3.308
-17.5 | -0.7888 | 0.23699 | 0.0487 | -3.3284
-17 | -0.7796 | 0.23427 | 0.0404 | -3.3278
-16.5 | -0.7533 | 0.22168 | 0.0378 | -3.3981
-16 | -0.7292 | 0.21259 | 0.0353 | -3.4301
-15.5 | -0.7209 | 0.20831 | 0.028 | -3.4607
-15 | -0.6951 | 0.19698 | 0.0261 | -3.5288
-14.5 | -0.6751 | 0.18899 | 0.0228 | -3.5721
-14 | -0.6866 | 0.18725 | 0.0138 | -3.6668
-13.5 | -0.6427 | 0.17299 | 0.0155 | -3.7152
-13 | -0.6573 | 0.16995 | 0.007 | -3.8676
-12.5 | -0.6152 | 0.15736 | 0.0089 | -3.9095
-12 | -0.6341 | 0.15267 | 0.0006 | -4.1534
-11.5 | -0.5972 | 0.14218 | 0.0024 | -4.2003
-11 | -0.5852 | 0.13394 | 0.0004 | -4.3691
-10.5 | -0.5928 | 0.1264 | -0.0045 | -4.6899
-10 | -0.5958 | 0.11928 | -0.0081 | -4.995
-9.5 | -0.576 | 0.11069 | -0.0077 | -5.2037
-9 | -0.5654 | 0.10246 | -0.0085 | -5.5183
-8 | -0.6417 | 0.0686 | -0.0376 | -9.3542
-7.5 | -0.6697 | 0.06043 | -0.0363 | -11.0822
-7 | -0.7017 | 0.05324 | -0.0311 | -13.1799
-6.5 | -0.7237 | 0.04654 | -0.0238 | -15.5501
-6 | -0.7301 | 0.04078 | -0.0157 | -17.9034
-5.5 | -0.7227 | 0.03542 | -0.0077 | -20.4037
-5 | -0.6975 | 0.03062 | -0.0007 | -22.7792
-4.5 | -0.657 | 0.02673 | 0.0043 | -24.5791
-4 | -0.6045 | 0.02346 | 0.0081 | -25.7673
-3.5 | -0.5544 | 0.02096 | 0.0119 | -26.4504
-3 | -0.5114 | 0.01871 | 0.0168 | -27.333
-2.5 | -0.4907 | 0.01498 | 0.0258 | -32.757
-2 | -0.409 | 0.01718 | 0.0324 | -23.8068
-1.5 | -0.1675 | 0.01924 | 0.0038 | -8.7058
-1 | -0.0077 | 0.01856 | -0.0161 | -0.41487
-0.5 | -0.0025 | 0.01834 | -0.0083 | -0.13631
0 | 0 | 0.01827 | 0 | 0
0.5 | 0.0025 | 0.01833 | 0.0083 | 0.13639
1 | 0.0077 | 0.01856 | 0.0161 | 0.41487
1.5 | 0.1674 | 0.01924 | -0.0038 | 8.7006
2 | 0.4089 | 0.01718 | -0.0324 | 23.8009
2.5 | 0.4906 | 0.01497 | -0.0258 | 32.7722
3 | 0.5113 | 0.01871 | -0.0168 | 27.3276
3.5 | 0.5543 | 0.02096 | -0.0119 | 26.4456
4 | 0.6043 | 0.02346 | -0.0081 | 25.7587
4.5 | 0.6569 | 0.02672 | -0.0042 | 24.5846
5 | 0.6973 | 0.03061 | 0.0007 | 22.7801
5.5 | 0.7226 | 0.03541 | 0.0077 | 20.4067
6 | 0.7301 | 0.04077 | 0.0158 | 17.9078
6.5 | 0.7238 | 0.04654 | 0.0238 | 15.5522
7 | 0.7018 | 0.05324 | 0.0311 | 13.1818
7.5 | 0.6699 | 0.06045 | 0.0363 | 11.0819
8 | 0.6421 | 0.06863 | 0.0375 | 9.356
9 | 0.5662 | 0.1025 | 0.0083 | 5.5239
9.5 | 0.5754 | 0.11069 | 0.0073 | 5.1983
10 | 0.5957 | 0.11929 | 0.0078 | 4.9937
10.5 | 0.5943 | 0.12649 | 0.0044 | 4.6984
11 | 0.5863 | 0.13401 | -0.0006 | 4.375
11.5 | 0.5979 | 0.14222 | -0.0027 | 4.2041
12 | 0.6363 | 0.15295 | -0.0007 | 4.1602
12.5 | 0.6164 | 0.15746 | -0.0091 | 3.9146
13 | 0.6582 | 0.17004 | -0.0073 | 3.8709
13.5 | 0.6439 | 0.17313 | -0.0158 | 3.7192
14 | 0.6875 | 0.18736 | -0.0141 | 3.6694
14.5 | 0.6763 | 0.18917 | -0.0231 | 3.5751
15 | 0.6964 | 0.19721 | -0.0263 | 3.5313
15.5 | 0.7218 | 0.20847 | -0.0284 | 3.4624
16 | 0.7304 | 0.21288 | -0.0356 | 3.431
16.5 | 0.7547 | 0.22208 | -0.0381 | 3.3983
17 | 0.7805 | 0.23452 | -0.0408 | 3.3281
17.5 | 0.7901 | 0.23742 | -0.0491 | 3.3279
18 | 0.8115 | 0.24543 | -0.0534 | 3.3064
18.5 | 0.8456 | 0.2631 | -0.0535 | 3.214
19 | 0.8542 | 0.26323 | -0.0626 | 3.2451
19.5 | 0.8737 | 0.26999 | -0.0689 | 3.236
20 | 0.8956 | 0.27825 | -0.0738 | 3.2187

## 17. Re 250k Mach 0.00 (1)
BIGFOIL.COM POLAR EXPORT
NACA001064
NACA0010-64 |  |  |  | Cl Max: | 0.911 | at alpha= | 12.5 | deg
JavaFoil+Calcfoil stall+Eppler ext transition |  |  |  | L/D Max: | 45.295 | at alpha= | 5 | deg
Re: | 250000 |  |  | Cd Min: | 0.00871 | at alpha= | 1 | deg
Mach: | 0 |  |  | Cl=0 at alpha= | 0 | deg
|  |  |  | @ Cl=0.1, Cd= | 0.0088424
|  |  |  | @ Cl=0.4, Cd= | 0.01154
|  |  |  | @ Cl=0.6, Cd= | 0.046291
alpha (deg) | Cl | Cd | Cm | Cl/Cd
-18 | -0.744 | 0.19239 | 0.017 | -3.867
-17.5 | -0.769 | 0.18664 | 0.016 | -4.123
-17 | -0.794 | 0.17155 | 0.016 | -4.629
-16.5 | -0.817 | 0.16345 | 0.016 | -5.001
-16 | -0.839 | 0.15488 | 0.015 | -5.418
-15.5 | -0.859 | 0.14283 | 0.015 | -6.013
-15 | -0.876 | 0.13506 | 0.014 | -6.486
-14.5 | -0.89 | 0.12483 | 0.014 | -7.131
-14 | -0.901 | 0.1167 | 0.013 | -7.721
-13.5 | -0.908 | 0.10827 | 0.013 | -8.387
-13 | -0.911 | 0.10341 | 0.012 | -8.813
-12.5 | -0.911 | 0.09709 | 0.012 | -9.381
-12 | -0.906 | 0.09093 | 0.011 | -9.963
-11.5 | -0.896 | 0.08512 | 0.011 | -10.532
-11 | -0.883 | 0.07973 | 0.011 | -11.07
-10.5 | -0.865 | 0.07492 | 0.01 | -11.542
-10 | -0.838 | 0.07038 | 0.01 | -11.911
-9.5 | -0.807 | 0.06609 | 0.009 | -12.21
-9 | -0.774 | 0.06174 | 0.009 | -12.529
-8.5 | -0.739 | 0.05759 | 0.008 | -12.823
-8 | -0.702 | 0.05454 | 0.008 | -12.872
-7.5 | -0.664 | 0.05114 | 0.008 | -12.989
-7 | -0.625 | 0.04798 | 0.007 | -13.025
-6.5 | -0.584 | 0.04521 | 0.007 | -12.927
-6 | -0.543 | 0.04259 | 0.006 | -12.754
-5.5 | -0.501 | 0.04036 | 0.006 | -12.409
-5 | -0.564 | 0.01261 | 0.011 | -44.704
-4.5 | -0.509 | 0.0122 | 0.01 | -41.767
-4 | -0.454 | 0.01188 | 0.009 | -38.258
-3.5 | -0.399 | 0.0116 | 0.008 | -34.383
-3 | -0.343 | 0.01133 | 0.007 | -30.262
-2.5 | -0.286 | 0.01117 | 0.005 | -25.626
-2 | -0.229 | 0.00901 | 0.004 | -25.438
-1.5 | -0.172 | 0.00886 | 0.003 | -19.414
-1 | -0.115 | 0.00876 | 0.002 | -13.104
-0.5 | -0.057 | 0.00924 | 0.001 | -6.22
0 | 0 | 0.00918 | 0 | 0
0.5 | 0.058 | 0.00919 | -0.001 | 6.308
1 | 0.116 | 0.00871 | -0.002 | 13.295
1.5 | 0.174 | 0.00882 | -0.003 | 19.694
2 | 0.231 | 0.00896 | -0.004 | 25.806
2.5 | 0.289 | 0.01112 | -0.005 | 25.939
3 | 0.346 | 0.01128 | -0.007 | 30.633
3.5 | 0.402 | 0.01155 | -0.008 | 34.812
4 | 0.458 | 0.01183 | -0.009 | 38.743
4.5 | 0.514 | 0.01214 | -0.01 | 42.305
5 | 0.568 | 0.01255 | -0.011 | 45.295
5.5 | 0.501 | 0.04036 | -0.006 | 12.409
6 | 0.543 | 0.04259 | -0.006 | 12.754
6.5 | 0.584 | 0.04521 | -0.007 | 12.927
7 | 0.625 | 0.04798 | -0.007 | 13.025
7.5 | 0.664 | 0.05114 | -0.008 | 12.989
8 | 0.702 | 0.05454 | -0.008 | 12.872
8.5 | 0.739 | 0.05759 | -0.008 | 12.823
9 | 0.774 | 0.06174 | -0.009 | 12.529
9.5 | 0.807 | 0.06609 | -0.009 | 12.21
10 | 0.838 | 0.07038 | -0.01 | 11.911
10.5 | 0.865 | 0.07492 | -0.01 | 11.542
11 | 0.883 | 0.07973 | -0.01 | 11.07
11.5 | 0.896 | 0.08512 | -0.011 | 10.532
12 | 0.906 | 0.09093 | -0.011 | 9.963
12.5 | 0.911 | 0.09709 | -0.012 | 9.381
13 | 0.911 | 0.10341 | -0.012 | 8.813
13.5 | 0.908 | 0.10827 | -0.013 | 8.387
14 | 0.901 | 0.1167 | -0.013 | 7.721
14.5 | 0.89 | 0.12483 | -0.014 | 7.131
15 | 0.876 | 0.13506 | -0.014 | 6.486
15.5 | 0.859 | 0.14283 | -0.015 | 6.013
16 | 0.839 | 0.15488 | -0.015 | 5.418
16.5 | 0.817 | 0.16345 | -0.016 | 5.001
17 | 0.794 | 0.17155 | -0.016 | 4.629
17.5 | 0.769 | 0.18664 | -0.016 | 4.123

## 18. Re 250k Mach 0.00 (2)
BIGFOIL.COM POLAR EXPORT
NACA001064
NACA0010-64 |  |  |  | Cl Max: | 0.87 | at alpha= | 9 | deg
XFOIL ncrit=9 |  |  |  | L/D Max: | 43.9644 | at alpha= | 2.5 | deg
Re: | 250000 |  |  | Cd Min: | 0.15581 | at alpha= | 14 | deg
Mach: | 0 |  |  | Cl=0 at alpha= | 0 | deg
|  |  |  | @ Cl=0.1, Cd= | 0.011682
|  |  |  | @ Cl=0.4, Cd= | 0.009599
|  |  |  | @ Cl=0.6, Cd= | 0.015725
alpha (deg) | Cl | Cd | Cm | Cl/Cd
-14 | -0.6719 | 0.15571 | 0.0102 | -4.3151
-13.5 | -0.6544 | 0.15002 | 0.0102 | -4.3621
-13 | -0.6477 | 0.14229 | 0.0071 | -4.552
-12.5 | -0.6655 | 0.12911 | -0.0049 | -5.1545
-12 | -0.6625 | 0.12026 | -0.0046 | -5.5089
-11.5 | -0.651 | 0.11444 | -0.0051 | -5.6886
-11 | -0.6625 | 0.10294 | -0.0121 | -6.4358
-10.5 | -0.727 | 0.08118 | -0.0334 | -8.9554
-9.5 | -0.8615 | 0.04882 | -0.0252 | -17.6465
-9 | -0.87 | 0.04025 | -0.0184 | -21.6149
-8.5 | -0.8613 | 0.03514 | -0.0114 | -24.5105
-8 | -0.845 | 0.02892 | -0.0059 | -29.2185
-7.5 | -0.8124 | 0.02607 | -0.0021 | -31.1623
-7 | -0.7768 | 0.02385 | 0.0015 | -32.5702
-6.5 | -0.7382 | 0.02147 | 0.0048 | -34.3829
-6 | -0.6982 | 0.01914 | 0.0074 | -36.4786
-5.5 | -0.6579 | 0.01774 | 0.0103 | -37.0857
-5 | -0.6186 | 0.01627 | 0.0133 | -38.0209
-4.5 | -0.5797 | 0.01513 | 0.0162 | -38.3146
-4 | -0.5393 | 0.01414 | 0.0188 | -38.14
-3.5 | -0.4983 | 0.01298 | 0.0211 | -38.3898
-3 | -0.4608 | 0.01085 | 0.023 | -42.47
-2.5 | -0.4203 | 0.00956 | 0.0259 | -43.9644
-2 | -0.3527 | 0.00969 | 0.0242 | -36.3983
-1.5 | -0.2849 | 0.01025 | 0.023 | -27.7951
-1 | -0.2123 | 0.01082 | 0.0204 | -19.6211
-0.5 | -0.1014 | 0.01168 | 0.0099 | -8.6815
0 | 0 | 0.01184 | 0 | 0
0.5 | 0.1015 | 0.01168 | -0.0099 | 8.6901
1 | 0.2123 | 0.01082 | -0.0204 | 19.6211
1.5 | 0.2849 | 0.01025 | -0.023 | 27.7951
2 | 0.3526 | 0.00969 | -0.0242 | 36.388
2.5 | 0.4203 | 0.00956 | -0.0259 | 43.9644
3 | 0.4606 | 0.01084 | -0.023 | 42.4908
3.5 | 0.4982 | 0.01297 | -0.0211 | 38.4117
4 | 0.5391 | 0.01413 | -0.0188 | 38.1529
4.5 | 0.5796 | 0.01512 | -0.0162 | 38.3333
5 | 0.6184 | 0.01627 | -0.0133 | 38.0086
5.5 | 0.6577 | 0.01774 | -0.0103 | 37.0744
6 | 0.698 | 0.01914 | -0.0074 | 36.4681
6.5 | 0.738 | 0.02146 | -0.0048 | 34.3896
7 | 0.7766 | 0.02384 | -0.0015 | 32.5755
7.5 | 0.8122 | 0.02606 | 0.0022 | 31.1665
8 | 0.8449 | 0.02892 | 0.0059 | 29.2151
8.5 | 0.8612 | 0.03517 | 0.0114 | 24.4868
9 | 0.87 | 0.04025 | 0.0184 | 21.6149
9.5 | 0.8616 | 0.04884 | 0.0251 | 17.6413
11 | 0.6632 | 0.10314 | 0.0117 | 6.4301
11.5 | 0.6523 | 0.11451 | 0.0048 | 5.6964
12 | 0.6641 | 0.12024 | 0.0045 | 5.5231
12.5 | 0.6666 | 0.12926 | 0.0045 | 5.157
13 | 0.649 | 0.14242 | -0.0074 | 4.5569
13.5 | 0.656 | 0.15012 | -0.0105 | 4.3698
14 | 0.6735 | 0.15581 | -0.0104 | 4.3226

## 19. Re 250k Mach 0.10 (1)
BIGFOIL.COM POLAR EXPORT
NACA001064
NACA0010-64 |  |  |  | Cl Max: | 0.903 | at alpha= | 12.5 | deg
JavaFoil+Calcfoil stall+Eppler ext transition |  |  |  | L/D Max: | 42.255 | at alpha= | 4.5 | deg
Re: | 250000 |  |  | Cd Min: | 0.00873 | at alpha= | 1 | deg
Mach: | 0.1 |  |  | Cl=0 at alpha= | 0 | deg
|  |  |  | @ Cl=0.1, Cd= | 0.0088679
|  |  |  | @ Cl=0.4, Cd= | 0.011601
|  |  |  | @ Cl=0.6, Cd= | 0.046147
alpha (deg) | Cl | Cd | Cm | Cl/Cd
-17.5 | -0.725 | 0.19698 | 0.016 | -3.683
-17 | -0.754 | 0.17679 | 0.016 | -4.264
-16.5 | -0.781 | 0.16645 | 0.016 | -4.693
-16 | -0.807 | 0.1559 | 0.015 | -5.175
-15.5 | -0.831 | 0.14777 | 0.015 | -5.621
-15 | -0.852 | 0.13768 | 0.015 | -6.186
-14.5 | -0.87 | 0.12767 | 0.014 | -6.812
-14 | -0.884 | 0.12134 | 0.013 | -7.287
-13.5 | -0.895 | 0.11179 | 0.013 | -8.003
-13 | -0.901 | 0.10511 | 0.012 | -8.572
-12.5 | -0.903 | 0.0978 | 0.012 | -9.234
-12 | -0.901 | 0.09148 | 0.011 | -9.844
-11.5 | -0.893 | 0.08586 | 0.011 | -10.405
-11 | -0.881 | 0.07995 | 0.011 | -11.021
-10.5 | -0.865 | 0.0751 | 0.01 | -11.514
-10 | -0.839 | 0.07048 | 0.01 | -11.905
-9.5 | -0.808 | 0.06618 | 0.009 | -12.212
-9 | -0.775 | 0.06185 | 0.009 | -12.534
-8.5 | -0.741 | 0.05798 | 0.008 | -12.772
-8 | -0.704 | 0.05457 | 0.008 | -12.903
-7.5 | -0.667 | 0.05114 | 0.008 | -13.034
-7 | -0.627 | 0.04803 | 0.007 | -13.06
-6.5 | -0.587 | 0.04524 | 0.007 | -12.971
-6 | -0.545 | 0.04272 | 0.006 | -12.769
-5.5 | -0.503 | 0.04038 | 0.006 | -12.455
-5 | -0.566 | 0.01409 | 0.011 | -40.157
-4.5 | -0.512 | 0.01227 | 0.01 | -41.712
-4 | -0.457 | 0.01195 | 0.009 | -38.207
-3.5 | -0.401 | 0.01167 | 0.008 | -34.346
-3 | -0.344 | 0.0114 | 0.007 | -30.225
-2.5 | -0.288 | 0.01116 | 0.006 | -25.774
-2 | -0.23 | 0.00901 | 0.004 | -25.558
-1.5 | -0.173 | 0.00886 | 0.003 | -19.513
-1 | -0.115 | 0.00878 | 0.002 | -13.138
-0.5 | -0.058 | 0.00928 | 0.001 | -6.224
0 | 0 | 0.00917 | 0 | 0
0.5 | 0.058 | 0.00923 | -0.001 | 6.314
1 | 0.116 | 0.00873 | -0.002 | 13.329
1.5 | 0.174 | 0.00881 | -0.003 | 19.795
2 | 0.232 | 0.00896 | -0.004 | 25.928
2.5 | 0.29 | 0.01112 | -0.006 | 26.089
3 | 0.347 | 0.01135 | -0.007 | 30.6
3.5 | 0.404 | 0.01162 | -0.008 | 34.779
4 | 0.46 | 0.0119 | -0.009 | 38.696
4.5 | 0.516 | 0.01221 | -0.01 | 42.255
5 | 0.571 | 0.01403 | -0.011 | 40.708
5.5 | 0.503 | 0.04038 | -0.006 | 12.455
6 | 0.545 | 0.04272 | -0.006 | 12.769
6.5 | 0.587 | 0.04524 | -0.007 | 12.971
7 | 0.627 | 0.04803 | -0.007 | 13.06
7.5 | 0.667 | 0.05114 | -0.008 | 13.034
8 | 0.704 | 0.05457 | -0.008 | 12.903
8.5 | 0.741 | 0.05798 | -0.008 | 12.772
9 | 0.775 | 0.06185 | -0.009 | 12.534
9.5 | 0.808 | 0.06618 | -0.009 | 12.212
10 | 0.839 | 0.07048 | -0.01 | 11.905
10.5 | 0.865 | 0.0751 | -0.01 | 11.514
11 | 0.881 | 0.07995 | -0.01 | 11.021
11.5 | 0.893 | 0.08586 | -0.011 | 10.405
12 | 0.901 | 0.09148 | -0.011 | 9.844
12.5 | 0.903 | 0.0978 | -0.012 | 9.234
13 | 0.901 | 0.10511 | -0.012 | 8.572
13.5 | 0.895 | 0.11179 | -0.013 | 8.003
14 | 0.884 | 0.12134 | -0.013 | 7.287
14.5 | 0.87 | 0.12767 | -0.014 | 6.812
15 | 0.852 | 0.13768 | -0.014 | 6.186
15.5 | 0.831 | 0.14777 | -0.015 | 5.621
16 | 0.807 | 0.1559 | -0.015 | 5.175
16.5 | 0.781 | 0.16645 | -0.016 | 4.693
17 | 0.754 | 0.17679 | -0.016 | 4.264
17.5 | 0.725 | 0.19698 | -0.016 | 3.683

## 20. Re 250k Mach 0.10 (2)
BIGFOIL.COM POLAR EXPORT
NACA001064
NACA0010-64 |  |  |  | Cl Max: | 0.8641 | at alpha= | 9 | deg
XFOIL ncrit=9 |  |  |  | L/D Max: | 43.7981 | at alpha= | 2.5 | deg
Re: | 250000 |  |  | Cd Min: | 0.15685 | at alpha= | 14 | deg
Mach: | 0.1 |  |  | Cl=0 at alpha= | 0 | deg
|  |  |  | @ Cl=0.1, Cd= | 0.011694
|  |  |  | @ Cl=0.4, Cd= | 0.0096409
|  |  |  | @ Cl=0.6, Cd= | 0.015792
alpha (deg) | Cl | Cd | Cm | Cl/Cd
-14 | -0.6696 | 0.15674 | 0.0108 | -4.272
-13.5 | -0.6526 | 0.15086 | 0.0105 | -4.3259
-13 | -0.6462 | 0.143 | 0.0072 | -4.5189
-12.5 | -0.6635 | 0.13004 | -0.0047 | -5.1023
-12 | -0.6562 | 0.12208 | -0.0034 | -5.3752
-11.5 | -0.6469 | 0.11562 | -0.0046 | -5.5951
-11 | -0.6671 | 0.10167 | -0.0156 | -6.5614
-9.5 | -0.8531 | 0.05044 | -0.0268 | -16.9132
-9 | -0.8641 | 0.04167 | -0.0203 | -20.7367
-8.5 | -0.8598 | 0.03589 | -0.013 | -23.9565
-8 | -0.8465 | 0.02973 | -0.0069 | -28.4729
-7.5 | -0.8153 | 0.02659 | -0.0029 | -30.6619
-7 | -0.7804 | 0.02428 | 0.0009 | -32.1417
-6.5 | -0.7424 | 0.02235 | 0.0046 | -33.217
-6 | -0.7021 | 0.01939 | 0.0071 | -36.2094
-5.5 | -0.6615 | 0.01791 | 0.01 | -36.9347
-4.5 | -0.5829 | 0.01524 | 0.0161 | -38.248
-4 | -0.5423 | 0.01424 | 0.0187 | -38.0829
-3.5 | -0.501 | 0.01316 | 0.0211 | -38.0699
-3 | -0.4629 | 0.0111 | 0.023 | -41.7027
-2.5 | -0.421 | 0.00961 | 0.0255 | -43.8085
-2 | -0.3534 | 0.00971 | 0.0239 | -36.3955
-1.5 | -0.2845 | 0.01028 | 0.0226 | -27.6751
-1 | -0.2121 | 0.01084 | 0.0201 | -19.5664
-0.5 | -0.1022 | 0.0117 | 0.01 | -8.735
0 | 0 | 0.01187 | 0 | 0
0.5 | 0.1023 | 0.01169 | -0.01 | 8.7511
1 | 0.2122 | 0.01084 | -0.0201 | 19.5756
1.5 | 0.2845 | 0.01028 | -0.0226 | 27.6751
2 | 0.3533 | 0.00971 | -0.0239 | 36.3852
2.5 | 0.4209 | 0.00961 | -0.0255 | 43.7981
3 | 0.4627 | 0.01109 | -0.023 | 41.7223
3.5 | 0.5008 | 0.01316 | -0.0211 | 38.0547
4 | 0.5421 | 0.01424 | -0.0187 | 38.0688
4.5 | 0.5827 | 0.01523 | -0.016 | 38.26
5 | 0.6215 | 0.01649 | -0.013 | 37.6895
5.5 | 0.6614 | 0.01791 | -0.01 | 36.9291
6 | 0.7019 | 0.01938 | -0.0071 | 36.2178
6.5 | 0.7422 | 0.02235 | -0.0045 | 33.2081
7 | 0.7802 | 0.02427 | -0.0009 | 32.1467
7.5 | 0.8151 | 0.02658 | 0.003 | 30.6659
8 | 0.8463 | 0.02972 | 0.007 | 28.4758
8.5 | 0.8597 | 0.03591 | 0.013 | 23.9404
9 | 0.8641 | 0.04168 | 0.0203 | 20.7318
9.5 | 0.8533 | 0.05049 | 0.0267 | 16.9004
11 | 0.6667 | 0.10217 | 0.0147 | 6.5254
11.5 | 0.6482 | 0.11569 | 0.0043 | 5.6029
12 | 0.6579 | 0.12208 | 0.0032 | 5.3891
12.5 | 0.6646 | 0.13019 | 0.0044 | 5.1048
13 | 0.6475 | 0.14313 | -0.0075 | 4.5239
13.5 | 0.6541 | 0.15096 | -0.0108 | 4.3329
14 | 0.6713 | 0.15685 | -0.011 | 4.2799

## 21. Re 250k Mach 0.25 (1)
BIGFOIL.COM POLAR EXPORT
NACA001064
NACA0010-64 |  |  |  | Cl Max: | 0.863 | at alpha= | 11 | deg
JavaFoil+Calcfoil stall+Eppler ext transition |  |  |  | L/D Max: | 43.197 | at alpha= | 4.5 | deg
Re: | 250000 |  |  | Cd Min: | 0.00878 | at alpha= | 1 | deg
Mach: | 0.25 |  |  | Cl=0 at alpha= | 0 | deg
|  |  |  | @ Cl=0.1, Cd= | 0.00894
|  |  |  | @ Cl=0.4, Cd= | 0.011523
|  |  |  | @ Cl=0.6, Cd= | 0.21267
alpha (deg) | Cl | Cd | Cm | Cl/Cd
-16 | -0.512 | 0.21267 | 0.015 | -2.405
-15.5 | -0.575 | 0.19522 | 0.015 | -2.945
-15 | -0.634 | 0.16844 | 0.015 | -3.762
-14.5 | -0.687 | 0.15491 | 0.014 | -4.437
-14 | -0.735 | 0.14193 | 0.014 | -5.178
-13.5 | -0.776 | 0.13107 | 0.013 | -5.918
-13 | -0.809 | 0.11686 | 0.013 | -6.922
-12.5 | -0.834 | 0.10716 | 0.012 | -7.782
-12 | -0.852 | 0.09913 | 0.012 | -8.592
-11.5 | -0.861 | 0.0902 | 0.011 | -9.55
-11 | -0.863 | 0.08493 | 0.011 | -10.162
-10.5 | -0.857 | 0.07888 | 0.01 | -10.867
-10 | -0.838 | 0.07365 | 0.01 | -11.384
-9.5 | -0.811 | 0.0684 | 0.01 | -11.862
-9 | -0.781 | 0.06348 | 0.009 | -12.311
-8.5 | -0.749 | 0.05944 | 0.009 | -12.607
-8 | -0.715 | 0.05565 | 0.008 | -12.844
-7.5 | -0.678 | 0.05186 | 0.008 | -13.074
-7 | -0.639 | 0.04874 | 0.007 | -13.119
-6.5 | -0.599 | 0.04582 | 0.007 | -13.082
-6 | -0.558 | 0.0431 | 0.006 | -12.941
-5.5 | -0.515 | 0.04079 | 0.006 | -12.624
-5 | -0.471 | 0.03863 | 0.005 | -12.192
-4.5 | -0.525 | 0.01231 | 0.01 | -42.637
-4 | -0.469 | 0.01198 | 0.009 | -39.095
-3.5 | -0.411 | 0.01164 | 0.008 | -35.335
-3 | -0.354 | 0.01137 | 0.007 | -31.099
-2.5 | -0.295 | 0.0112 | 0.006 | -26.369
-2 | -0.237 | 0.00906 | 0.005 | -26.108
-1.5 | -0.178 | 0.00895 | 0.003 | -19.85
-1 | -0.119 | 0.00883 | 0.002 | -13.433
-0.5 | -0.059 | 0.00931 | 0.001 | -6.372
0 | 0 | 0.00924 | 0 | 0
0.5 | 0.06 | 0.00926 | -0.001 | 6.464
1 | 0.12 | 0.00878 | -0.002 | 13.63
1.5 | 0.179 | 0.0089 | -0.003 | 20.142
2 | 0.239 | 0.00901 | -0.005 | 26.489
2.5 | 0.298 | 0.01116 | -0.006 | 26.698
3 | 0.357 | 0.01133 | -0.007 | 31.489
3.5 | 0.415 | 0.01159 | -0.008 | 35.785
4 | 0.473 | 0.01193 | -0.009 | 39.601
4.5 | 0.529 | 0.01225 | -0.01 | 43.197
5 | 0.471 | 0.03863 | -0.005 | 12.192
5.5 | 0.515 | 0.04079 | -0.006 | 12.624
6 | 0.558 | 0.0431 | -0.006 | 12.941
6.5 | 0.599 | 0.04582 | -0.007 | 13.082
7 | 0.639 | 0.04874 | -0.007 | 13.119
7.5 | 0.678 | 0.05186 | -0.008 | 13.074
8 | 0.715 | 0.05565 | -0.008 | 12.844
8.5 | 0.749 | 0.05944 | -0.009 | 12.607
9 | 0.781 | 0.06348 | -0.009 | 12.311
9.5 | 0.811 | 0.0684 | -0.009 | 11.862
10 | 0.838 | 0.07365 | -0.01 | 11.384
10.5 | 0.857 | 0.07888 | -0.01 | 10.867
11 | 0.863 | 0.08493 | -0.011 | 10.162
11.5 | 0.861 | 0.0902 | -0.011 | 9.55
12 | 0.852 | 0.09913 | -0.011 | 8.592
12.5 | 0.834 | 0.10716 | -0.012 | 7.782
13 | 0.809 | 0.11686 | -0.013 | 6.922
13.5 | 0.776 | 0.13107 | -0.013 | 5.918
14 | 0.735 | 0.14193 | -0.014 | 5.178
14.5 | 0.687 | 0.15266 | -0.014 | 4.502
15 | 0.634 | 0.16844 | -0.014 | 3.762
15.5 | 0.575 | 0.19522 | -0.015 | 2.945
16 | 0.512 | 0.21267 | -0.015 | 2.405

## 22. Re 250k Mach 0.25 (2)
BIGFOIL.COM POLAR EXPORT
NACA001064
NACA0010-64 |  |  |  | Cl Max: | 0.8437 | at alpha= | 8 | deg
XFOIL ncrit=9 |  |  |  | L/D Max: | 42.6633 | at alpha= | 2.5 | deg
Re: | 250000 |  |  | Cd Min: | 0.14611 | at alpha= | 13 | deg
Mach: | 0.25 |  |  | Cl=0 at alpha= | 0 | deg
|  |  |  | @ Cl=0.1, Cd= | 0.011796
|  |  |  | @ Cl=0.4, Cd= | 0.0099101
|  |  |  | @ Cl=0.6, Cd= | 0.015914
alpha (deg) | Cl | Cd | Cm | Cl/Cd
-13 | -0.6447 | 0.14588 | 0.0058 | -4.4194
-12.5 | -0.655 | 0.13465 | -0.0041 | -4.8645
-12 | -0.6345 | 0.12879 | 0.0002 | -4.9266
-11.5 | -0.631 | 0.12053 | -0.0031 | -5.2352
-11 | -0.6606 | 0.10465 | -0.0194 | -6.3125
-10.5 | -0.6703 | 0.09309 | -0.0219 | -7.2006
-10 | -0.6642 | 0.08656 | -0.0222 | -7.6733
-9.5 | -0.8148 | 0.05592 | -0.0346 | -14.5708
-9 | -0.8258 | 0.04841 | -0.0295 | -17.0585
-8.5 | -0.839 | 0.04141 | -0.022 | -20.2608
-8 | -0.8438 | 0.03455 | -0.014 | -24.4226
-7.5 | -0.8238 | 0.03021 | -0.0083 | -27.2691
-7 | -0.796 | 0.02695 | -0.0031 | -29.5362
-6.5 | -0.7624 | 0.02397 | 0.0018 | -31.8064
-6 | -0.7235 | 0.02081 | 0.0053 | -34.7669
-5.5 | -0.6819 | 0.019 | 0.0086 | -35.8895
-5 | -0.6397 | 0.0177 | 0.0118 | -36.1412
-4.5 | -0.5999 | 0.01591 | 0.0152 | -37.7058
-4 | -0.5576 | 0.01504 | 0.0181 | -37.0745
-3.5 | -0.5164 | 0.01385 | 0.021 | -37.2852
-3 | -0.4754 | 0.0123 | 0.0233 | -38.6504
-2.5 | -0.4246 | 0.00995 | 0.0234 | -42.6734
-2 | -0.3569 | 0.00985 | 0.0223 | -36.2335
-1.5 | -0.2884 | 0.01035 | 0.0216 | -27.8647
-1 | -0.2105 | 0.01092 | 0.0185 | -19.2766
-0.5 | -0.1085 | 0.01178 | 0.0107 | -9.2105
0 | 0 | 0.01199 | 0 | 0
0.5 | 0.1085 | 0.01178 | -0.0107 | 9.2105
1 | 0.2105 | 0.01092 | -0.0186 | 19.2766
1.5 | 0.2884 | 0.01034 | -0.0216 | 27.8917
2 | 0.3569 | 0.00984 | -0.0223 | 36.2703
2.5 | 0.4245 | 0.00995 | -0.0234 | 42.6633
3 | 0.4752 | 0.01229 | -0.0232 | 38.6656
3.5 | 0.5163 | 0.01384 | -0.0209 | 37.3049
4 | 0.5574 | 0.01504 | -0.0181 | 37.0612
4.5 | 0.5997 | 0.0159 | -0.0151 | 37.717
5 | 0.6395 | 0.01769 | -0.0118 | 36.1504
5.5 | 0.6817 | 0.01899 | -0.0085 | 35.8978
6 | 0.7233 | 0.02081 | -0.0053 | 34.7573
6.5 | 0.7622 | 0.02397 | -0.0017 | 31.7981
7 | 0.7959 | 0.02693 | 0.0031 | 29.5544
7.5 | 0.8236 | 0.0302 | 0.0084 | 27.2715
8 | 0.8437 | 0.03455 | 0.0141 | 24.4197
8.5 | 0.839 | 0.04144 | 0.022 | 20.2461
9 | 0.826 | 0.04843 | 0.0295 | 17.0555
9.5 | 0.8153 | 0.05589 | 0.0345 | 14.5876
10 | 0.665 | 0.08664 | 0.0219 | 7.6754
10.5 | 0.6715 | 0.09305 | 0.0219 | 7.2166
11 | 0.6614 | 0.10479 | 0.0191 | 6.3117
11.5 | 0.6322 | 0.12063 | 0.0028 | 5.2408
12 | 0.6359 | 0.12885 | -0.0005 | 4.9352
12.5 | 0.6561 | 0.13478 | 0.0038 | 4.8679
13 | 0.6452 | 0.14611 | -0.0064 | 4.4159

## 23. Re 250k Mach 0.50 (1)
BIGFOIL.COM POLAR EXPORT
NACA001064
NACA0010-64 |  |  |  | Cl Max: | 1.051 | at alpha= | 20 | deg
JavaFoil+Calcfoil stall+Eppler ext transition |  |  |  | L/D Max: | 38.817 | at alpha= | 3.5 | deg
Re: | 250000 |  |  | Cd Min: | 0.00914 | at alpha= | 1.5 | deg
Mach: | 0.5 |  |  | Cl=0 at alpha= | 0 | deg
|  |  |  | @ Cl=0.1, Cd= | 0.0095743
|  |  |  | @ Cl=0.4, Cd= | 0.011518
|  |  |  | @ Cl=0.6, Cd= | 0.14999
alpha (deg) | Cl | Cd | Cm | Cl/Cd
-20 | -1.051 | 0.24638 | 0.027 | -4.264
-19.5 | -1.026 | 0.23869 | 0.026 | -4.298
-19 | -1.001 | 0.23026 | 0.025 | -4.346
-18.5 | -0.976 | 0.22596 | 0.025 | -4.318
-18 | -0.951 | 0.22346 | 0.024 | -4.254
-17.5 | -0.925 | 0.2395 | 0.024 | -3.861
-17 | -0.899 | 0.23498 | 0.023 | -3.828
-16.5 | -0.87 | 0.2661 | 0.021 | -3.271
-16 | -0.845 | 0.20773 | 0.02 | -4.067
-15.5 | -0.819 | 0.19738 | 0.019 | -4.148
-15 | -0.793 | 0.19109 | 0.018 | -4.15
-14.5 | -0.768 | 0.17441 | 0.018 | -4.401
-14 | -0.742 | 0.17261 | 0.017 | -4.298
-13.5 | -0.716 | 0.16704 | 0.017 | -4.287
-13 | -0.69 | 0.16108 | 0.016 | -4.284
-12.5 | -0.664 | 0.15571 | 0.016 | -4.265
-12 | -0.637 | 0.15724 | 0.014 | -4.048
-11.5 | -0.61 | 0.14871 | 0.013 | -4.101
-11 | -0.584 | 0.14552 | 0.012 | -4.011
-10.5 | -0.558 | 0.14285 | 0.011 | -3.903
-10 | -0.531 | 0.14485 | 0.011 | -3.669
-9.5 | -0.505 | 0.13642 | 0.01 | -3.704
-9 | -0.479 | 0.10869 | 0.01 | -4.408
-8.5 | -0.453 | 0.10574 | 0.009 | -4.282
-8 | -0.628 | 0.07437 | 0.009 | -8.438
-7.5 | -0.662 | 0.06277 | 0.008 | -10.547
-7 | -0.656 | 0.05586 | 0.008 | -11.735
-6.5 | -0.632 | 0.05004 | 0.007 | -12.635
-6 | -0.599 | 0.04613 | 0.007 | -12.989
-5.5 | -0.56 | 0.04282 | 0.006 | -13.077
-5 | -0.517 | 0.04007 | 0.006 | -12.894
-4.5 | -0.47 | 0.03775 | 0.005 | -12.457
-4 | -0.422 | 0.03571 | 0.005 | -11.808
-3.5 | -0.457 | 0.01194 | 0.009 | -38.295
-3 | -0.394 | 0.01156 | 0.008 | -34.073
-2.5 | -0.329 | 0.01123 | 0.006 | -29.344
-2 | -0.264 | 0.01091 | 0.005 | -24.219
-1.5 | -0.198 | 0.00919 | 0.004 | -21.583
-1 | -0.132 | 0.00968 | 0.003 | -13.691
-0.5 | -0.066 | 0.00959 | 0.001 | -6.916
0 | 0 | 0.00947 | 0 | 0
0.5 | 0.067 | 0.00953 | -0.001 | 7.02
1 | 0.134 | 0.00962 | -0.003 | 13.895
1.5 | 0.2 | 0.00914 | -0.004 | 21.915
2 | 0.267 | 0.01086 | -0.005 | 24.538
2.5 | 0.332 | 0.01117 | -0.006 | 29.735
3 | 0.397 | 0.0115 | -0.008 | 34.532
3.5 | 0.461 | 0.01188 | -0.009 | 38.817
4 | 0.422 | 0.03571 | -0.005 | 11.808
4.5 | 0.47 | 0.03775 | -0.005 | 12.457
5 | 0.517 | 0.04007 | -0.006 | 12.894
5.5 | 0.56 | 0.04282 | -0.006 | 13.077
6 | 0.599 | 0.04613 | -0.007 | 12.989
6.5 | 0.632 | 0.05004 | -0.007 | 12.635
7 | 0.656 | 0.055 | -0.008 | 11.919
7.5 | 0.662 | 0.06181 | -0.008 | 10.712
8 | 0.628 | 0.07344 | -0.009 | 8.545
8.5 | 0.453 | 0.10574 | -0.009 | 4.282
9 | 0.479 | 0.10869 | -0.01 | 4.408
9.5 | 0.505 | 0.13642 | -0.01 | 3.704
10 | 0.531 | 0.13956 | -0.011 | 3.808
10.5 | 0.558 | 0.14255 | -0.011 | 3.912
11 | 0.584 | 0.14572 | -0.012 | 4.006
11.5 | 0.61 | 0.15266 | -0.012 | 3.994
12 | 0.637 | 0.15724 | -0.014 | 4.048
12.5 | 0.664 | 0.17395 | -0.015 | 3.816
13 | 0.69 | 0.17984 | -0.016 | 3.835
13.5 | 0.716 | 0.16587 | -0.017 | 4.317
14 | 0.742 | 0.1719 | -0.017 | 4.316
14.5 | 0.768 | 0.17407 | -0.018 | 4.41
15 | 0.793 | 0.18049 | -0.019 | 4.396
15.5 | 0.819 | 0.18427 | -0.019 | 4.445
16 | 0.845 | 0.19232 | -0.02 | 4.394
16.5 | 0.872 | 0.20673 | -0.021 | 4.219
17 | 0.9 | 0.21344 | -0.023 | 4.216
17.5 | 0.925 | 0.22179 | -0.023 | 4.172
18 | 0.951 | 0.22392 | -0.024 | 4.245
18.5 | 0.975 | 0.24658 | -0.024 | 3.954
19 | 1.001 | 0.23019 | -0.025 | 4.347
19.5 | 1.026 | 0.23909 | -0.026 | 4.29
20 | 1.051 | 0.24847 | -0.027 | 4.229

## 24. Re 250k Mach 0.50 (2)
BIGFOIL.COM POLAR EXPORT
NACA001064
NACA0010-64 |  |  |  | Cl Max: | 0.8965 | at alpha= | 20 | deg
XFOIL ncrit=9 |  |  |  | L/D Max: | 35.4717 | at alpha= | 3.5 | deg
Re: | 250000 |  |  | Cd Min: | 0.27752 | at alpha= | 20 | deg
Mach: | 0.5 |  |  | Cl=0 at alpha= | 0 | deg
|  |  |  | @ Cl=0.1, Cd= | 0.012053
|  |  |  | @ Cl=0.4, Cd= | 0.011612
|  |  |  | @ Cl=0.6, Cd= | 0.12648
alpha (deg) | Cl | Cd | Cm | Cl/Cd
-20 | -0.8951 | 0.27681 | 0.0728 | -3.2336
-19 | -0.852 | 0.25862 | 0.0638 | -3.2944
-18.5 | -0.8303 | 0.25061 | 0.0595 | -3.3131
-18 | -0.8091 | 0.24243 | 0.0544 | -3.3375
-17.5 | -0.7946 | 0.23582 | 0.0458 | -3.3695
-17 | -0.7731 | 0.2256 | 0.0419 | -3.4269
-16.5 | -0.7493 | 0.21692 | 0.0398 | -3.4543
-16 | -0.7291 | 0.20898 | 0.0357 | -3.4889
-15.5 | -0.7139 | 0.20109 | 0.0289 | -3.5502
-15 | -0.7021 | 0.19233 | 0.0229 | -3.6505
-14.5 | -0.6764 | 0.1838 | 0.0222 | -3.6801
-14 | -0.6589 | 0.17588 | 0.0185 | -3.7463
-13.5 | -0.6581 | 0.16819 | 0.0094 | -3.9128
-13 | -0.6374 | 0.15831 | 0.0084 | -4.0263
-12.5 | -0.6181 | 0.15097 | 0.0069 | -4.0942
-12 | -0.6229 | 0.14225 | -0.0023 | -4.3789
-11.5 | -0.6168 | 0.13197 | -0.006 | -4.6738
-11 | -0.5946 | 0.12511 | -0.0044 | -4.7526
-10.5 | -0.6031 | 0.11548 | -0.0135 | -5.2225
-10 | -0.6099 | 0.10422 | -0.0198 | -5.852
-9 | -0.6241 | 0.07784 | -0.0299 | -8.0177
-8.5 | -0.6459 | 0.06418 | -0.04 | -10.0639
-8 | -0.6823 | 0.05364 | -0.0444 | -12.72
-7.5 | -0.7233 | 0.04673 | -0.0388 | -15.4783
-7 | -0.7552 | 0.04071 | -0.0295 | -18.5507
-6.5 | -0.7725 | 0.03521 | -0.0191 | -21.9398
-5.5 | -0.7568 | 0.02603 | -0.0012 | -29.0741
-5 | -0.7224 | 0.02258 | 0.0052 | -31.9929
-4.5 | -0.6771 | 0.02015 | 0.0104 | -33.603
-4 | -0.6297 | 0.01776 | 0.0146 | -35.4561
-3.5 | -0.583 | 0.01643 | 0.019 | -35.4839
-3 | -0.5058 | 0.0148 | 0.0169 | -34.1757
-2.5 | -0.4317 | 0.01289 | 0.0143 | -33.4911
-2 | -0.3747 | 0.0106 | 0.0156 | -35.3491
-1.5 | -0.3011 | 0.01074 | 0.0163 | -28.0354
-1 | -0.2115 | 0.01124 | 0.0133 | -18.8167
-0.5 | -0.1245 | 0.01198 | 0.0111 | -10.3923
0 | 0 | 0.01239 | 0 | 0
0.5 | 0.1245 | 0.01197 | -0.0111 | 10.401
1 | 0.2115 | 0.01124 | -0.0133 | 18.8167
1.5 | 0.3011 | 0.01074 | -0.0163 | 28.0354
2 | 0.3747 | 0.0106 | -0.0156 | 35.3491
2.5 | 0.4317 | 0.01288 | -0.0143 | 33.5171
3 | 0.5059 | 0.0148 | -0.0169 | 34.1824
3.5 | 0.5828 | 0.01643 | -0.0189 | 35.4717
4 | 0.6295 | 0.01775 | -0.0146 | 35.4648
4.5 | 0.6769 | 0.02015 | -0.0103 | 33.5931
5 | 0.7223 | 0.02258 | -0.0052 | 31.9885
5.5 | 0.7566 | 0.02603 | 0.0012 | 29.0665
6 | 0.7733 | 0.03034 | 0.0091 | 25.4878
6.5 | 0.7724 | 0.03521 | 0.0191 | 21.9369
7 | 0.7552 | 0.0407 | 0.0295 | 18.5553
7.5 | 0.7235 | 0.04674 | 0.0388 | 15.4792
8 | 0.6826 | 0.05368 | 0.0443 | 12.7161
8.5 | 0.6463 | 0.06424 | 0.0399 | 10.0607
9 | 0.6248 | 0.0779 | 0.0297 | 8.0205
10 | 0.6109 | 0.1043 | 0.0196 | 5.8571
10.5 | 0.6041 | 0.11557 | 0.0133 | 5.2271
11 | 0.5958 | 0.12518 | 0.0042 | 4.7595
11.5 | 0.6181 | 0.13206 | 0.0058 | 4.6804
12 | 0.624 | 0.14236 | 0.002 | 4.3833
12.5 | 0.6194 | 0.15107 | -0.0072 | 4.1001
13 | 0.6392 | 0.1584 | -0.0086 | 4.0354
13.5 | 0.6592 | 0.16833 | -0.0097 | 3.9161
14 | 0.6602 | 0.17604 | -0.0188 | 3.7503
14.5 | 0.6777 | 0.18398 | -0.0225 | 3.6836
15 | 0.7039 | 0.19264 | -0.023 | 3.654
15.5 | 0.7151 | 0.20132 | -0.0293 | 3.5521
16 | 0.7304 | 0.20926 | -0.036 | 3.4904
16.5 | 0.7506 | 0.21724 | -0.0401 | 3.4552
17 | 0.7745 | 0.226 | -0.0422 | 3.427
17.5 | 0.7959 | 0.23624 | -0.0461 | 3.369
18 | 0.8105 | 0.24292 | -0.0549 | 3.3365
18.5 | 0.8317 | 0.25116 | -0.0599 | 3.3114
19 | 0.8534 | 0.25923 | -0.0642 | 3.2921
20 | 0.8965 | 0.27752 | -0.0733 | 3.2304

## 25. Re 500k Mach 0.00 (1)
BIGFOIL.COM POLAR EXPORT
NACA001064
NACA0010-64 |  |  |  | Cl Max: | 0.912 | at alpha= | 13 | deg
JavaFoil+Calcfoil stall+Eppler ext transition |  |  |  | L/D Max: | 61.065 | at alpha= | 6.5 | deg
Re: | 500000 |  |  | Cd Min: | 0.00707 | at alpha= | 1 | deg
Mach: | 0 |  |  | Cl=0 at alpha= | 0 | deg
|  |  |  | @ Cl=0.1, Cd= | 0.0071555
|  |  |  | @ Cl=0.4, Cd= | 0.010065
|  |  |  | @ Cl=0.6, Cd= | 0.011167
alpha (deg) | Cl | Cd | Cm | Cl/Cd
-18 | -0.745 | 0.17452 | 0.017 | -4.267
-17.5 | -0.77 | 0.1703 | 0.017 | -4.523
-17 | -0.795 | 0.15799 | 0.017 | -5.031
-16.5 | -0.818 | 0.14561 | 0.016 | -5.619
-16 | -0.84 | 0.13756 | 0.016 | -6.105
-15.5 | -0.86 | 0.13254 | 0.015 | -6.486
-15 | -0.877 | 0.12131 | 0.015 | -7.227
-14.5 | -0.891 | 0.11562 | 0.014 | -7.707
-14 | -0.902 | 0.108 | 0.014 | -8.35
-13.5 | -0.909 | 0.10069 | 0.013 | -9.024
-13 | -0.912 | 0.09525 | 0.012 | -9.571
-12.5 | -0.911 | 0.08923 | 0.012 | -10.211
-12 | -0.906 | 0.08393 | 0.012 | -10.798
-11.5 | -0.897 | 0.07901 | 0.011 | -11.351
-11 | -0.883 | 0.0745 | 0.011 | -11.852
-10.5 | -0.865 | 0.06997 | 0.01 | -12.366
-10 | -0.839 | 0.06572 | 0.01 | -12.762
-9.5 | -0.807 | 0.06205 | 0.01 | -13.013
-9 | -0.774 | 0.0582 | 0.009 | -13.298
-8.5 | -0.739 | 0.05447 | 0.009 | -13.566
-8 | -0.702 | 0.05154 | 0.008 | -13.631
-7.5 | -0.665 | 0.04847 | 0.008 | -13.716
-7 | -0.625 | 0.04553 | 0.007 | -13.737
-6.5 | -0.721 | 0.01197 | 0.014 | -60.206
-6 | -0.669 | 0.01169 | 0.013 | -57.27
-5.5 | -0.617 | 0.01139 | 0.012 | -54.186
-5 | -0.564 | 0.01099 | 0.011 | -51.306
-4.5 | -0.51 | 0.01069 | 0.01 | -47.663
-4 | -0.455 | 0.01037 | 0.009 | -43.823
-3.5 | -0.399 | 0.01012 | 0.008 | -39.426
-3 | -0.343 | 0.00997 | 0.007 | -34.4
-2.5 | -0.286 | 0.00972 | 0.006 | -29.443
-2 | -0.229 | 0.00732 | 0.004 | -31.318
-1.5 | -0.172 | 0.00723 | 0.003 | -23.804
-1 | -0.115 | 0.00711 | 0.002 | -16.153
-0.5 | -0.057 | 0.00743 | 0.001 | -7.74
0 | 0 | 0.00738 | 0 | 0
0.5 | 0.058 | 0.00738 | -0.001 | 7.85
1 | 0.116 | 0.00707 | -0.002 | 16.387
1.5 | 0.174 | 0.00719 | -0.003 | 24.148
2 | 0.231 | 0.00728 | -0.004 | 31.773
2.5 | 0.289 | 0.00968 | -0.006 | 29.807
3 | 0.346 | 0.00992 | -0.007 | 34.832
3.5 | 0.402 | 0.01007 | -0.008 | 39.924
4 | 0.458 | 0.01032 | -0.009 | 44.386
4.5 | 0.514 | 0.01064 | -0.01 | 48.285
5 | 0.568 | 0.01093 | -0.011 | 51.988
5.5 | 0.622 | 0.01133 | -0.012 | 54.927
6 | 0.675 | 0.01162 | -0.013 | 58.069
6.5 | 0.727 | 0.0119 | -0.014 | 61.065
7 | 0.625 | 0.04553 | -0.007 | 13.737
7.5 | 0.665 | 0.04847 | -0.008 | 13.716
8 | 0.702 | 0.05154 | -0.008 | 13.631
8.5 | 0.739 | 0.05447 | -0.009 | 13.566
9 | 0.774 | 0.0582 | -0.009 | 13.298
9.5 | 0.807 | 0.06205 | -0.009 | 13.013
10 | 0.839 | 0.06572 | -0.01 | 12.762
10.5 | 0.865 | 0.06997 | -0.01 | 12.366
11 | 0.883 | 0.0745 | -0.011 | 11.852
11.5 | 0.897 | 0.07901 | -0.011 | 11.351
12 | 0.906 | 0.08393 | -0.012 | 10.798
12.5 | 0.911 | 0.08923 | -0.012 | 10.211
13 | 0.912 | 0.09525 | -0.012 | 9.571
13.5 | 0.909 | 0.10069 | -0.013 | 9.024
14 | 0.902 | 0.108 | -0.014 | 8.35
14.5 | 0.891 | 0.11562 | -0.014 | 7.707
15 | 0.877 | 0.12131 | -0.015 | 7.227
15.5 | 0.86 | 0.13254 | -0.015 | 6.486
16 | 0.84 | 0.13756 | -0.016 | 6.105
16.5 | 0.818 | 0.14561 | -0.016 | 5.619
17 | 0.795 | 0.15799 | -0.017 | 5.031
17.5 | 0.77 | 0.1703 | -0.017 | 4.523
18 | 0.745 | 0.17452 | -0.017 | 4.267

## 26. Re 500k Mach 0.00 (2)
BIGFOIL.COM POLAR EXPORT
NACA001064
NACA0010-64 |  |  |  | Cl Max: | 1.0299 | at alpha= | 11 | deg
XFOIL ncrit=9 |  |  |  | L/D Max: | 49.2012 | at alpha= | 5.5 | deg
Re: | 500000 |  |  | Cd Min: | 0.18483 | at alpha= | 16 | deg
Mach: | 0 |  |  | Cl=0 at alpha= | 0 | deg
|  |  |  | @ Cl=0.1, Cd= | 0.0064682
|  |  |  | @ Cl=0.4, Cd= | 0.01001
|  |  |  | @ Cl=0.6, Cd= | 0.012708
alpha (deg) | Cl | Cd | Cm | Cl/Cd
-16 | -0.7067 | 0.18461 | 0.0271 | -3.8281
-15.5 | -0.6915 | 0.17877 | 0.025 | -3.8681
-15 | -0.6802 | 0.17167 | 0.0217 | -3.9623
-14.5 | -0.6809 | 0.15987 | 0.014 | -4.2591
-14 | -0.6782 | 0.14937 | 0.009 | -4.5404
-13.5 | -0.68 | 0.13982 | 0.0065 | -4.8634
-13 | -0.796 | 0.09547 | -0.012 | -8.3377
-12.5 | -0.9108 | 0.05993 | -0.0381 | -15.1977
-12 | -0.9843 | 0.04668 | -0.0392 | -21.0861
-11.5 | -1.0204 | 0.04005 | -0.0319 | -25.4782
-11 | -1.0295 | 0.03449 | -0.0251 | -29.8492
-10.5 | -1.0233 | 0.02933 | -0.0193 | -34.8892
-10 | -0.9935 | 0.02757 | -0.0159 | -36.0355
-9.5 | -0.9624 | 0.02605 | -0.0123 | -36.9443
-9 | -0.9307 | 0.02477 | -0.0082 | -37.5737
-8.5 | -0.9023 | 0.0214 | -0.0041 | -42.1636
-8 | -0.8675 | 0.02026 | -0.0005 | -42.8184
-7.5 | -0.8314 | 0.01935 | 0.003 | -42.9664
-7 | -0.7974 | 0.01693 | 0.0067 | -47.0998
-6.5 | -0.7602 | 0.01602 | 0.0099 | -47.4532
-6 | -0.7218 | 0.01509 | 0.013 | -47.833
-5.5 | -0.6774 | 0.01377 | 0.0147 | -49.1939
-5 | -0.6115 | 0.01283 | 0.0119 | -47.6617
-4.5 | -0.5456 | 0.01213 | 0.0093 | -44.9794
-4 | -0.4788 | 0.01134 | 0.0064 | -42.2222
-3.5 | -0.4127 | 0.01029 | 0.0035 | -40.1069
-3 | -0.3529 | 0.009 | 0.0016 | -39.2111
-2.5 | -0.2913 | 0.00736 | -0.0007 | -39.5788
-2 | -0.2339 | 0.00681 | -0.0008 | -34.3465
-1.5 | -0.1666 | 0.00657 | -0.0029 | -25.3577
-1 | -0.1102 | 0.00647 | -0.0024 | -17.0325
-0.5 | -0.0547 | 0.00646 | -0.0014 | -8.4675
0 | 0 | 0.00653 | 0 | 0
0.5 | 0.0547 | 0.00646 | 0.0014 | 8.4675
1 | 0.1101 | 0.00647 | 0.0024 | 17.017
1.5 | 0.1666 | 0.00657 | 0.0029 | 25.3577
2 | 0.2339 | 0.00681 | 0.0009 | 34.3465
2.5 | 0.2913 | 0.00735 | 0.0007 | 39.6327
3 | 0.3529 | 0.009 | -0.0016 | 39.2111
3.5 | 0.4126 | 0.01028 | -0.0035 | 40.1362
4 | 0.4787 | 0.01134 | -0.0064 | 42.2134
4.5 | 0.5456 | 0.01213 | -0.0093 | 44.9794
5 | 0.6115 | 0.01283 | -0.0119 | 47.6617
5.5 | 0.6775 | 0.01377 | -0.0147 | 49.2012
6 | 0.7216 | 0.01509 | -0.013 | 47.8197
6.5 | 0.7599 | 0.01602 | -0.0099 | 47.4345
7 | 0.7972 | 0.01692 | -0.0066 | 47.1158
7.5 | 0.8311 | 0.01935 | -0.003 | 42.9509
8 | 0.8673 | 0.02027 | 0.0006 | 42.7874
8.5 | 0.9021 | 0.0214 | 0.0042 | 42.1542
9 | 0.9306 | 0.02477 | 0.0082 | 37.5696
9.5 | 0.9624 | 0.02606 | 0.0123 | 36.9302
10 | 0.9935 | 0.02758 | 0.0159 | 36.0225
10.5 | 1.0235 | 0.02933 | 0.0192 | 34.896
11 | 1.0299 | 0.0345 | 0.025 | 29.8522
11.5 | 1.0207 | 0.0401 | 0.0318 | 25.4539
12 | 0.9844 | 0.04678 | 0.039 | 21.0432
12.5 | 0.9114 | 0.06005 | 0.0379 | 15.1774
13 | 0.7951 | 0.09609 | 0.0115 | 8.2745
13.5 | 0.6818 | 0.13983 | -0.0068 | 4.8759
14 | 0.6797 | 0.14953 | -0.0094 | 4.5456
14.5 | 0.6823 | 0.16009 | -0.0144 | 4.262
15 | 0.6817 | 0.17186 | -0.0221 | 3.9666
15.5 | 0.6931 | 0.17898 | -0.0253 | 3.8725
16 | 0.7083 | 0.18483 | -0.0274 | 3.8322

## 27. Re 500k Mach 0.10 (1)
BIGFOIL.COM POLAR EXPORT
NACA001064
NACA0010-64 |  |  |  | Cl Max: | 0.903 | at alpha= | 12.5 | deg
JavaFoil+Calcfoil stall+Eppler ext transition |  |  |  | L/D Max: | 58.255 | at alpha= | 6 | deg
Re: | 500000 |  |  | Cd Min: | 0.00708 | at alpha= | 1 | deg
Mach: | 0.1 |  |  | Cl=0 at alpha= | 0 | deg
|  |  |  | @ Cl=0.1, Cd= | 0.0071738
|  |  |  | @ Cl=0.4, Cd= | 0.01015
|  |  |  | @ Cl=0.6, Cd= | 0.011171
alpha (deg) | Cl | Cd | Cm | Cl/Cd
-17.5 | -0.726 | 0.17166 | 0.017 | -4.23
-17 | -0.755 | 0.16131 | 0.017 | -4.678
-16.5 | -0.782 | 0.14954 | 0.016 | -5.229
-16 | -0.808 | 0.13956 | 0.016 | -5.786
-15.5 | -0.831 | 0.13251 | 0.015 | -6.273
-15 | -0.852 | 0.12405 | 0.015 | -6.872
-14.5 | -0.871 | 0.11852 | 0.015 | -7.345
-14 | -0.885 | 0.10885 | 0.014 | -8.13
-13.5 | -0.895 | 0.1015 | 0.013 | -8.82
-13 | -0.901 | 0.0961 | 0.012 | -9.379
-12.5 | -0.903 | 0.09021 | 0.012 | -10.015
-12 | -0.901 | 0.08469 | 0.012 | -10.638
-11.5 | -0.894 | 0.07963 | 0.011 | -11.224
-11 | -0.881 | 0.07491 | 0.011 | -11.767
-10.5 | -0.865 | 0.07032 | 0.01 | -12.302
-10 | -0.839 | 0.0664 | 0.01 | -12.642
-9.5 | -0.809 | 0.06228 | 0.01 | -12.983
-9 | -0.776 | 0.0584 | 0.009 | -13.282
-8.5 | -0.741 | 0.05483 | 0.009 | -13.514
-8 | -0.705 | 0.05164 | 0.008 | -13.644
-7.5 | -0.667 | 0.04835 | 0.008 | -13.796
-7 | -0.628 | 0.04563 | 0.007 | -13.759
-6.5 | -0.587 | 0.04309 | 0.007 | -13.633
-6 | -0.672 | 0.0117 | 0.013 | -57.453
-5.5 | -0.62 | 0.01137 | 0.012 | -54.498
-5 | -0.566 | 0.01106 | 0.011 | -51.187
-4.5 | -0.512 | 0.01076 | 0.01 | -47.571
-4 | -0.457 | 0.01047 | 0.009 | -43.624
-3.5 | -0.401 | 0.01021 | 0.008 | -39.249
-3 | -0.344 | 0.00993 | 0.007 | -34.676
-2.5 | -0.288 | 0.00971 | 0.006 | -29.63
-2 | -0.23 | 0.00735 | 0.004 | -31.347
-1.5 | -0.173 | 0.00723 | 0.003 | -23.939
-1 | -0.115 | 0.00713 | 0.002 | -16.204
-0.5 | -0.058 | 0.00746 | 0.001 | -7.74
0 | 0 | 0.00743 | 0 | 0
0.5 | 0.058 | 0.00742 | -0.001 | 7.851
1 | 0.116 | 0.00708 | -0.002 | 16.438
1.5 | 0.174 | 0.00718 | -0.003 | 24.285
2 | 0.232 | 0.00731 | -0.004 | 31.802
2.5 | 0.29 | 0.00967 | -0.006 | 29.996
3 | 0.347 | 0.00989 | -0.007 | 35.111
3.5 | 0.404 | 0.01017 | -0.008 | 39.749
4 | 0.46 | 0.01042 | -0.009 | 44.189
4.5 | 0.516 | 0.01071 | -0.01 | 48.198
5 | 0.571 | 0.01101 | -0.011 | 51.874
5.5 | 0.625 | 0.01131 | -0.012 | 55.243
6 | 0.678 | 0.01164 | -0.013 | 58.255
6.5 | 0.587 | 0.04309 | -0.007 | 13.633
7 | 0.628 | 0.04563 | -0.007 | 13.759
7.5 | 0.667 | 0.04835 | -0.008 | 13.796
8 | 0.705 | 0.05164 | -0.008 | 13.644
8.5 | 0.741 | 0.05483 | -0.009 | 13.514
9 | 0.776 | 0.0584 | -0.009 | 13.282
9.5 | 0.809 | 0.06228 | -0.009 | 12.983
10 | 0.839 | 0.0664 | -0.01 | 12.642
10.5 | 0.865 | 0.07032 | -0.01 | 12.302
11 | 0.881 | 0.07491 | -0.011 | 11.767
11.5 | 0.894 | 0.07963 | -0.011 | 11.224
12 | 0.901 | 0.08469 | -0.012 | 10.638
12.5 | 0.903 | 0.09021 | -0.012 | 10.015
13 | 0.901 | 0.0961 | -0.012 | 9.379
13.5 | 0.895 | 0.1015 | -0.013 | 8.82
14 | 0.885 | 0.10885 | -0.014 | 8.13
14.5 | 0.871 | 0.11852 | -0.014 | 7.345
15 | 0.852 | 0.12405 | -0.015 | 6.872
15.5 | 0.831 | 0.13251 | -0.015 | 6.273
16 | 0.808 | 0.13956 | -0.016 | 5.786
16.5 | 0.782 | 0.14954 | -0.016 | 5.229
17 | 0.755 | 0.16131 | -0.016 | 4.678
17.5 | 0.726 | 0.17166 | -0.017 | 4.23

## 28. Re 500k Mach 0.10 (2)
BIGFOIL.COM POLAR EXPORT
NACA001064
NACA0010-64 |  |  |  | Cl Max: | 1.0152 | at alpha= | 10.5 | deg
XFOIL ncrit=9 |  |  |  | L/D Max: | 48.7805 | at alpha= | 5.5 | deg
Re: | 500000 |  |  | Cd Min: | 0.17976 | at alpha= | 15.5 | deg
Mach: | 0.1 |  |  | Cl=0 at alpha= | 0 | deg
|  |  |  | @ Cl=0.1, Cd= | 0.0064782
|  |  |  | @ Cl=0.4, Cd= | 0.010069
|  |  |  | @ Cl=0.6, Cd= | 0.01277
alpha (deg) | Cl | Cd | Cm | Cl/Cd
-15.5 | -0.6913 | 0.17955 | 0.0252 | -3.8502
-15 | -0.6797 | 0.17239 | 0.0219 | -3.9428
-14.5 | -0.68 | 0.16072 | 0.0142 | -4.231
-14 | -0.6766 | 0.15036 | 0.0093 | -4.4999
-13.5 | -0.6766 | 0.14128 | 0.0071 | -4.7891
-13 | -0.6642 | 0.13589 | 0.0057 | -4.8878
-12.5 | -0.8583 | 0.06979 | -0.031 | -12.2983
-12 | -0.9251 | 0.05333 | -0.0408 | -17.3467
-11.5 | -0.9811 | 0.04371 | -0.0371 | -22.4457
-11 | -1.0122 | 0.03698 | -0.0287 | -27.3716
-10.5 | -1.0149 | 0.03144 | -0.022 | -32.2805
-10 | -0.9923 | 0.02852 | -0.0179 | -34.7931
-9.5 | -0.9624 | 0.02692 | -0.014 | -35.7504
-9 | -0.9328 | 0.02517 | -0.0096 | -37.06
-8.5 | -0.9055 | 0.02185 | -0.0051 | -41.4416
-8 | -0.8713 | 0.02062 | -0.0014 | -42.2551
-7.5 | -0.8355 | 0.01957 | 0.0024 | -42.6929
-7 | -0.8012 | 0.01721 | 0.0061 | -46.5543
-6.5 | -0.7641 | 0.01622 | 0.0095 | -47.1085
-6 | -0.7257 | 0.01525 | 0.0127 | -47.5869
-5.5 | -0.68 | 0.01393 | 0.0142 | -48.8155
-5 | -0.6139 | 0.01292 | 0.0115 | -47.5155
-4.5 | -0.5475 | 0.01224 | 0.0089 | -44.7304
-4 | -0.4804 | 0.01138 | 0.0061 | -42.2144
-3.5 | -0.4144 | 0.01037 | 0.0033 | -39.9614
-3 | -0.3534 | 0.00909 | 0.0013 | -38.8779
-2.5 | -0.2915 | 0.0074 | -0.0011 | -39.3919
-2 | -0.2343 | 0.00683 | -0.0011 | -34.3045
-1.5 | -0.1666 | 0.00658 | -0.0031 | -25.3191
-1 | -0.1103 | 0.00648 | -0.0025 | -17.0216
-0.5 | -0.0547 | 0.00647 | -0.0015 | -8.4544
0 | 0 | 0.00654 | 0 | 0
0.5 | 0.0547 | 0.00647 | 0.0015 | 8.4544
1 | 0.1103 | 0.00648 | 0.0025 | 17.0216
1.5 | 0.1666 | 0.00658 | 0.0031 | 25.3191
2 | 0.2343 | 0.00683 | 0.0011 | 34.3045
2.5 | 0.2914 | 0.00739 | 0.0011 | 39.4317
3 | 0.3534 | 0.00909 | -0.0013 | 38.8779
3.5 | 0.4143 | 0.01037 | -0.0033 | 39.9518
4 | 0.4804 | 0.01138 | -0.0061 | 42.2144
4.5 | 0.5475 | 0.01224 | -0.0089 | 44.7304
5 | 0.6139 | 0.01291 | -0.0115 | 47.5523
5.5 | 0.68 | 0.01394 | -0.0142 | 48.7805
6 | 0.7254 | 0.01524 | -0.0126 | 47.5984
6.5 | 0.7639 | 0.01621 | -0.0094 | 47.1252
7 | 0.8009 | 0.0172 | -0.0061 | 46.564
7.5 | 0.8353 | 0.01957 | -0.0023 | 42.6827
8 | 0.8711 | 0.02062 | 0.0014 | 42.2454
8.5 | 0.9054 | 0.02185 | 0.0052 | 41.4371
9 | 0.9327 | 0.02517 | 0.0096 | 37.056
9.5 | 0.9624 | 0.02692 | 0.014 | 35.7504
10 | 0.9924 | 0.02853 | 0.0179 | 34.7844
10.5 | 1.0152 | 0.03144 | 0.0219 | 32.2901
11 | 1.0126 | 0.037 | 0.0286 | 27.3676
11.5 | 0.9814 | 0.04377 | 0.037 | 22.4218
12 | 0.9253 | 0.05345 | 0.0406 | 17.3115
12.5 | 0.8585 | 0.07007 | 0.0305 | 12.252
13 | 0.5258 | 0.12256 | 0.0136 | 4.2901
13.5 | 0.5069 | 0.13356 | 0.0077 | 3.7953
14 | 0.4964 | 0.13956 | 0.0052 | 3.5569
14.5 | 0.4963 | 0.14362 | 0.004 | 3.4556
15 | 0.6813 | 0.17259 | -0.0223 | 3.9475
15.5 | 0.6928 | 0.17976 | -0.0256 | 3.854

## 29. Re 500k Mach 0.25 (1)
BIGFOIL.COM POLAR EXPORT
NACA001064
NACA0010-64 |  |  |  | Cl Max: | 0.863 | at alpha= | 11 | deg
JavaFoil+Calcfoil stall+Eppler ext transition |  |  |  | L/D Max: | 58.893 | at alpha= | 6 | deg
Re: | 500000 |  |  | Cd Min: | 0.00712 | at alpha= | 1 | deg
Mach: | 0.25 |  |  | Cl=0 at alpha= | 0 | deg
|  |  |  | @ Cl=0.1, Cd= | 0.0072367
|  |  |  | @ Cl=0.4, Cd= | 0.010145
|  |  |  | @ Cl=0.6, Cd= | 0.18266
alpha (deg) | Cl | Cd | Cm | Cl/Cd
-16 | -0.512 | 0.18266 | 0.016 | -2.803
-15.5 | -0.575 | 0.1624 | 0.015 | -3.543
-15 | -0.634 | 0.15202 | 0.015 | -4.172
-14.5 | -0.688 | 0.13603 | 0.015 | -5.056
-14 | -0.735 | 0.12639 | 0.014 | -5.819
-13.5 | -0.776 | 0.11394 | 0.014 | -6.812
-13 | -0.809 | 0.10595 | 0.013 | -7.639
-12.5 | -0.834 | 0.09729 | 0.012 | -8.575
-12 | -0.852 | 0.09034 | 0.012 | -9.429
-11.5 | -0.862 | 0.084 | 0.011 | -10.258
-11 | -0.863 | 0.07817 | 0.011 | -11.043
-10.5 | -0.857 | 0.0729 | 0.011 | -11.762
-10 | -0.839 | 0.06822 | 0.01 | -12.294
-9.5 | -0.812 | 0.06404 | 0.01 | -12.676
-9 | -0.782 | 0.05961 | 0.009 | -13.114
-8.5 | -0.75 | 0.05569 | 0.009 | -13.463
-8 | -0.715 | 0.05252 | 0.008 | -13.619
-7.5 | -0.678 | 0.0491 | 0.008 | -13.818
-7 | -0.64 | 0.04618 | 0.007 | -13.855
-6.5 | -0.6 | 0.04359 | 0.007 | -13.764
-6 | -0.688 | 0.01184 | 0.014 | -58.068
-5.5 | -0.635 | 0.01151 | 0.012 | -55.157
-5 | -0.58 | 0.01118 | 0.011 | -51.906
-4.5 | -0.525 | 0.01087 | 0.01 | -48.276
-4 | -0.469 | 0.01047 | 0.009 | -44.743
-3.5 | -0.411 | 0.01026 | 0.008 | -40.098
-3 | -0.354 | 0.01001 | 0.007 | -35.343
-2.5 | -0.295 | 0.00977 | 0.006 | -30.257
-2 | -0.237 | 0.00737 | 0.005 | -32.121
-1.5 | -0.178 | 0.00724 | 0.003 | -24.552
-1 | -0.119 | 0.00716 | 0.002 | -16.561
-0.5 | -0.059 | 0.00752 | 0.001 | -7.894
0 | 0 | 0.00747 | 0 | 0
0.5 | 0.06 | 0.00747 | -0.001 | 8.008
1 | 0.12 | 0.00712 | -0.002 | 16.806
1.5 | 0.179 | 0.0072 | -0.003 | 24.911
2 | 0.239 | 0.00732 | -0.005 | 32.592
2.5 | 0.298 | 0.00972 | -0.006 | 30.639
3 | 0.357 | 0.00996 | -0.007 | 35.796
3.5 | 0.415 | 0.01021 | -0.008 | 40.62
4 | 0.473 | 0.01042 | -0.009 | 45.329
4.5 | 0.529 | 0.01082 | -0.01 | 48.924
5 | 0.585 | 0.01112 | -0.011 | 52.616
5.5 | 0.64 | 0.01144 | -0.012 | 55.925
6 | 0.693 | 0.01178 | -0.014 | 58.893
6.5 | 0.6 | 0.04359 | -0.007 | 13.764
7 | 0.64 | 0.04618 | -0.007 | 13.855
7.5 | 0.678 | 0.0491 | -0.008 | 13.818
8 | 0.715 | 0.05252 | -0.008 | 13.619
8.5 | 0.75 | 0.05569 | -0.009 | 13.463
9 | 0.782 | 0.05961 | -0.009 | 13.114
9.5 | 0.812 | 0.06404 | -0.01 | 12.676
10 | 0.839 | 0.06822 | -0.01 | 12.294
10.5 | 0.857 | 0.0729 | -0.01 | 11.762
11 | 0.863 | 0.07817 | -0.011 | 11.043
11.5 | 0.862 | 0.084 | -0.011 | 10.258
12 | 0.852 | 0.09034 | -0.012 | 9.429
12.5 | 0.834 | 0.09729 | -0.012 | 8.575
13 | 0.809 | 0.10595 | -0.013 | 7.639
13.5 | 0.776 | 0.11394 | -0.014 | 6.812
14 | 0.735 | 0.12639 | -0.014 | 5.819
14.5 | 0.688 | 0.13565 | -0.015 | 5.07
15 | 0.634 | 0.15202 | -0.015 | 4.172
15.5 | 0.575 | 0.1624 | -0.015 | 3.543
16 | 0.512 | 0.18266 | -0.015 | 2.803

## 30. Re 500k Mach 0.25 (2)
BIGFOIL.COM POLAR EXPORT
NACA001064
NACA0010-64 |  |  |  | Cl Max: | 0.9468 | at alpha= | 10 | deg
XFOIL ncrit=9 |  |  |  | L/D Max: | 46.7213 | at alpha= | 5 | deg
Re: | 500000 |  |  | Cd Min: | 0.17628 | at alpha= | 15 | deg
Mach: | 0.25 |  |  | Cl=0 at alpha= | 0 | deg
|  |  |  | @ Cl=0.1, Cd= | 0.0065081
|  |  |  | @ Cl=0.4, Cd= | 0.010351
|  |  |  | @ Cl=0.6, Cd= | 0.01308
alpha (deg) | Cl | Cd | Cm | Cl/Cd
-15 | -0.5038 | 0.14866 | -0.0042 | -3.3889
-14.5 | -0.4874 | 0.14545 | -0.0037 | -3.351
-14 | -0.4858 | 0.14079 | -0.0054 | -3.4505
-13.5 | -0.6624 | 0.14796 | 0.0096 | -4.4769
-13 | -0.6508 | 0.14147 | 0.0074 | -4.6003
-12.5 | -0.6489 | 0.13202 | 0.0031 | -4.9152
-12 | -0.6755 | 0.11389 | -0.0049 | -5.9312
-11.5 | -0.6628 | 0.10941 | -0.0069 | -6.0579
-11 | -0.8748 | 0.05093 | -0.0431 | -17.1765
-10.5 | -0.9221 | 0.04247 | -0.0394 | -21.7118
-10 | -0.9466 | 0.03683 | -0.0317 | -25.7019
-9.5 | -0.935 | 0.03377 | -0.0262 | -27.6873
-9 | -0.9228 | 0.0303 | -0.0198 | -30.4554
-8.5 | -0.9069 | 0.02695 | -0.0128 | -33.6512
-8 | -0.8875 | 0.02302 | -0.0067 | -38.5534
-7.5 | -0.8554 | 0.02144 | -0.0019 | -39.8974
-7 | -0.82 | 0.02003 | 0.0027 | -40.9386
-6.5 | -0.7855 | 0.01737 | 0.0069 | -45.2216
-6 | -0.7467 | 0.01622 | 0.0106 | -46.0358
-5.5 | -0.6918 | 0.01524 | 0.0112 | -45.3937
-5 | -0.6269 | 0.01342 | 0.0093 | -46.7139
-4.5 | -0.5595 | 0.01257 | 0.0071 | -44.5107
-4 | -0.4895 | 0.01163 | 0.0042 | -42.0894
-3.5 | -0.4226 | 0.01078 | 0.0021 | -39.2022
-3 | -0.3563 | 0.00952 | -0.0006 | -37.4265
-2.5 | -0.2994 | 0.00771 | -0.0015 | -38.8327
-2 | -0.2365 | 0.00692 | -0.0025 | -34.1763
-1.5 | -0.1747 | 0.00666 | -0.0027 | -26.2312
-1 | -0.1108 | 0.00651 | -0.0033 | -17.02
-0.5 | -0.0547 | 0.0065 | -0.0019 | -8.4154
0 | 0 | 0.00654 | 0 | 0
0.5 | 0.0547 | 0.0065 | 0.0019 | 8.4154
1 | 0.1108 | 0.00651 | 0.0033 | 17.02
1.5 | 0.1747 | 0.00666 | 0.0027 | 26.2312
2 | 0.2365 | 0.00692 | 0.0025 | 34.1763
2.5 | 0.2994 | 0.00771 | 0.0016 | 38.8327
3 | 0.3563 | 0.00952 | 0.0006 | 37.4265
3.5 | 0.4226 | 0.01078 | -0.0021 | 39.2022
4 | 0.4895 | 0.01163 | -0.0043 | 42.0894
4.5 | 0.5595 | 0.01257 | -0.0071 | 44.5107
5 | 0.627 | 0.01342 | -0.0093 | 46.7213
5.5 | 0.6919 | 0.01525 | -0.0112 | 45.3705
6 | 0.7464 | 0.01622 | -0.0106 | 46.0173
6.5 | 0.7853 | 0.01737 | -0.0069 | 45.2101
7 | 0.8198 | 0.02003 | -0.0027 | 40.9286
7.5 | 0.8551 | 0.02145 | 0.0019 | 39.8648
8 | 0.8873 | 0.02303 | 0.0068 | 38.528
8.5 | 0.9068 | 0.02695 | 0.0129 | 33.6475
9 | 0.9229 | 0.03029 | 0.0198 | 30.4688
9.5 | 0.935 | 0.0338 | 0.0262 | 27.6627
10 | 0.9468 | 0.03686 | 0.0316 | 25.6864
11 | 0.8753 | 0.051 | 0.043 | 17.1627
11.5 | 0.6939 | 0.10105 | 0.0106 | 6.8669
12 | 0.6768 | 0.11396 | 0.0046 | 5.9389
13 | 0.6522 | 0.14158 | -0.0078 | 4.6066
13.5 | 0.6641 | 0.14801 | -0.0098 | 4.4869
14 | 0.6721 | 0.15527 | -0.0108 | 4.3286
14.5 | 0.6786 | 0.16515 | -0.0155 | 4.109
15 | 0.6803 | 0.17628 | -0.0233 | 3.8592

## 31. Re 500k Mach 0.50 (1)
BIGFOIL.COM POLAR EXPORT
NACA001064
NACA0010-64 |  |  |  | Cl Max: | 1.051 | at alpha= | 20 | deg
JavaFoil+Calcfoil stall+Eppler ext transition |  |  |  | L/D Max: | 52.16 | at alpha= | 4.5 | deg
Re: | 500000 |  |  | Cd Min: | 0.00742 | at alpha= | 1.5 | deg
Mach: | 0.5 |  |  | Cl=0 at alpha= | 0 | deg
|  |  |  | @ Cl=0.1, Cd= | 0.0077394
|  |  |  | @ Cl=0.4, Cd= | 0.010045
|  |  |  | @ Cl=0.6, Cd= | 0.12481
alpha (deg) | Cl | Cd | Cm | Cl/Cd
-20 | -1.051 | 0.21448 | 0.027 | -4.901
-19.5 | -1.026 | 0.20658 | 0.026 | -4.967
-19 | -1.001 | 0.2009 | 0.026 | -4.982
-18.5 | -0.976 | 0.1954 | 0.025 | -4.994
-18 | -0.951 | 0.18984 | 0.024 | -5.008
-17.5 | -0.925 | 0.19984 | 0.024 | -4.628
-17 | -0.899 | 0.19086 | 0.023 | -4.713
-16.5 | -0.871 | 0.21857 | 0.021 | -3.985
-16 | -0.846 | 0.1749 | 0.021 | -4.838
-15.5 | -0.82 | 0.17065 | 0.02 | -4.803
-15 | -0.794 | 0.1648 | 0.019 | -4.816
-14.5 | -0.768 | 0.14921 | 0.018 | -5.146
-14 | -0.742 | 0.14677 | 0.018 | -5.057
-13.5 | -0.716 | 0.14168 | 0.017 | -5.055
-13 | -0.69 | 0.13535 | 0.016 | -5.099
-12.5 | -0.664 | 0.13307 | 0.016 | -4.992
-12 | -0.637 | 0.13554 | 0.015 | -4.703
-11.5 | -0.61 | 0.12696 | 0.013 | -4.805
-11 | -0.584 | 0.12174 | 0.012 | -4.795
-10.5 | -0.558 | 0.11899 | 0.012 | -4.687
-10 | -0.531 | 0.11967 | 0.011 | -4.441
-9.5 | -0.505 | 0.11284 | 0.01 | -4.478
-9 | -0.479 | 0.09223 | 0.01 | -5.196
-8.5 | -0.453 | 0.09166 | 0.01 | -4.942
-8 | -0.628 | 0.06591 | 0.009 | -9.522
-7.5 | -0.662 | 0.05719 | 0.008 | -11.58
-7 | -0.656 | 0.05154 | 0.008 | -12.722
-6.5 | -0.632 | 0.04689 | 0.008 | -13.488
-6 | -0.599 | 0.04347 | 0.007 | -13.79
-5.5 | -0.56 | 0.04052 | 0.007 | -13.831
-5 | -0.517 | 0.03807 | 0.006 | -13.585
-4.5 | -0.579 | 0.01127 | 0.011 | -51.423
-4 | -0.519 | 0.01077 | 0.01 | -48.204
-3.5 | -0.457 | 0.0104 | 0.009 | -43.953
-3 | -0.394 | 0.01008 | 0.008 | -39.07
-2.5 | -0.329 | 0.0098 | 0.006 | -33.623
-2 | -0.264 | 0.00959 | 0.005 | -27.57
-1.5 | -0.199 | 0.00747 | 0.004 | -26.583
-1 | -0.133 | 0.00783 | 0.003 | -16.934
-0.5 | -0.066 | 0.00775 | 0.001 | -8.563
0 | 0 | 0.00765 | 0 | 0
0.5 | 0.067 | 0.0077 | -0.001 | 8.694
1 | 0.134 | 0.00778 | -0.003 | 17.192
1.5 | 0.2 | 0.00742 | -0.004 | 27
2 | 0.267 | 0.00954 | -0.005 | 27.943
2.5 | 0.332 | 0.00975 | -0.006 | 34.081
3 | 0.397 | 0.01003 | -0.008 | 39.608
3.5 | 0.461 | 0.01035 | -0.009 | 44.565
4 | 0.524 | 0.01072 | -0.01 | 48.885
4.5 | 0.584 | 0.01121 | -0.011 | 52.16
5 | 0.517 | 0.03807 | -0.006 | 13.585
5.5 | 0.56 | 0.04052 | -0.007 | 13.831
6 | 0.599 | 0.04347 | -0.007 | 13.79
6.5 | 0.632 | 0.04689 | -0.007 | 13.488
7 | 0.656 | 0.05109 | -0.008 | 12.836
7.5 | 0.662 | 0.05631 | -0.008 | 11.76
8 | 0.628 | 0.06506 | -0.009 | 9.647
8.5 | 0.453 | 0.09166 | -0.01 | 4.942
9 | 0.479 | 0.09223 | -0.01 | 5.196
9.5 | 0.505 | 0.11284 | -0.01 | 4.478
10 | 0.532 | 0.1158 | -0.011 | 4.59
10.5 | 0.558 | 0.11872 | -0.011 | 4.697
11 | 0.584 | 0.1218 | -0.012 | 4.793
11.5 | 0.61 | 0.12669 | -0.013 | 4.815
12 | 0.637 | 0.13554 | -0.014 | 4.703
12.5 | 0.664 | 0.14461 | -0.015 | 4.591
13 | 0.69 | 0.14916 | -0.016 | 4.625
13.5 | 0.716 | 0.14098 | -0.017 | 5.081
14 | 0.742 | 0.14626 | -0.017 | 5.075
14.5 | 0.768 | 0.14914 | -0.018 | 5.149
15 | 0.794 | 0.15333 | -0.019 | 5.177
15.5 | 0.82 | 0.15917 | -0.019 | 5.15
16 | 0.846 | 0.16734 | -0.021 | 5.057
16.5 | 0.874 | 0.17315 | -0.022 | 5.049
17 | 0.9 | 0.17973 | -0.023 | 5.008
17.5 | 0.925 | 0.18357 | -0.024 | 5.041
18 | 0.951 | 0.19003 | -0.024 | 5.003
18.5 | 0.975 | 0.20687 | -0.024 | 4.714
19 | 1.001 | 0.20069 | -0.025 | 4.987
19.5 | 1.026 | 0.20675 | -0.026 | 4.963
20 | 1.051 | 0.21225 | -0.027 | 4.952

## 32. Re 500k Mach 0.50 (2)
BIGFOIL.COM POLAR EXPORT
NACA001064
NACA0010-64 |  |  |  | Cl Max: | 0.8968 | at alpha= | 20 | deg
XFOIL ncrit=9 |  |  |  | L/D Max: | 41.5079 | at alpha= | 4.5 | deg
Re: | 500000 |  |  | Cd Min: | 0.27624 | at alpha= | 20 | deg
Mach: | 0.5 |  |  | Cl=0 at alpha= | 0 | deg
|  |  |  | @ Cl=0.1, Cd= | 0.0067131
|  |  |  | @ Cl=0.4, Cd= | 0.011243
|  |  |  | @ Cl=0.6, Cd= | 0.01449
alpha (deg) | Cl | Cd | Cm | Cl/Cd
-20 | -0.8952 | 0.27545 | 0.0759 | -3.25
-19.5 | -0.8754 | 0.26641 | 0.068 | -3.2859
-19 | -0.8535 | 0.25737 | 0.0643 | -3.3162
-18.5 | -0.8321 | 0.24965 | 0.0602 | -3.3331
-18 | -0.8109 | 0.24156 | 0.0554 | -3.3569
-17.5 | -0.7903 | 0.23253 | 0.0496 | -3.3987
-17 | -0.7741 | 0.2235 | 0.0423 | -3.4635
-16.5 | -0.7519 | 0.21486 | 0.0399 | -3.4995
-16 | -0.7315 | 0.20737 | 0.0362 | -3.5275
-15.5 | -0.7127 | 0.19903 | 0.0317 | -3.5809
-15 | -0.7006 | 0.18939 | 0.0239 | -3.6992
-14.5 | -0.6868 | 0.18003 | 0.0185 | -3.8149
-14 | -0.6653 | 0.17219 | 0.0178 | -3.8638
-13.5 | -0.6482 | 0.16477 | 0.0146 | -3.934
-13 | -0.4794 | 0.13168 | -0.0143 | -3.6406
-12.5 | -0.4665 | 0.12816 | -0.0131 | -3.64
-12 | -0.4669 | 0.12195 | -0.0158 | -3.8286
-11.5 | -0.4778 | 0.11275 | -0.0215 | -4.2377
-11 | -0.6126 | 0.11736 | -0.0069 | -5.2198
-10.5 | -0.6148 | 0.10712 | -0.0111 | -5.7394
-10 | -0.6229 | 0.09596 | -0.0165 | -6.4912
-9.5 | -0.6367 | 0.08398 | -0.0229 | -7.5816
-9 | -0.658 | 0.06974 | -0.0326 | -9.435
-8.5 | -0.6937 | 0.05386 | -0.0454 | -12.8797
-8 | -0.7335 | 0.04454 | -0.0459 | -16.4683
-7.5 | -0.7751 | 0.03846 | -0.0366 | -20.1534
-7 | -0.8063 | 0.03275 | -0.0249 | -24.6198
-6.5 | -0.8211 | 0.02769 | -0.0131 | -29.6533
-6 | -0.818 | 0.02342 | -0.003 | -34.9274
-5.5 | -0.7548 | 0.01961 | -0.002 | -38.4906
-5 | -0.6816 | 0.01655 | -0.0021 | -41.1843
-4.5 | -0.6056 | 0.01459 | -0.0031 | -41.5079
-4 | -0.5288 | 0.01322 | -0.0043 | -40
-3.5 | -0.4523 | 0.01197 | -0.0059 | -37.7861
-3 | -0.3754 | 0.0109 | -0.0078 | -34.4404
-2.5 | -0.3041 | 0.00935 | -0.0096 | -32.5241
-2 | -0.2537 | 0.00752 | -0.0069 | -33.7367
-1.5 | -0.1913 | 0.00696 | -0.0053 | -27.4856
-1 | -0.1249 | 0.00674 | -0.0042 | -18.5312
-0.5 | -0.0603 | 0.00667 | -0.0027 | -9.0405
0 | 0 | 0.00671 | 0 | 0
0.5 | 0.0603 | 0.00667 | 0.0027 | 9.0405
1 | 0.1248 | 0.00674 | 0.0042 | 18.5163
1.5 | 0.1912 | 0.00696 | 0.0053 | 27.4713
2 | 0.2536 | 0.00752 | 0.0069 | 33.7234
2.5 | 0.3041 | 0.00935 | 0.0096 | 32.5241
3 | 0.3753 | 0.0109 | 0.0078 | 34.4312
3.5 | 0.4524 | 0.01197 | 0.0059 | 37.7945
4 | 0.5288 | 0.01322 | 0.0043 | 40
4.5 | 0.6056 | 0.01459 | 0.0031 | 41.5079
5 | 0.6817 | 0.01655 | 0.0021 | 41.1903
5.5 | 0.7549 | 0.01961 | 0.002 | 38.4957
6 | 0.8178 | 0.02342 | 0.003 | 34.9189
6.5 | 0.821 | 0.02768 | 0.0131 | 29.6604
7 | 0.8063 | 0.03275 | 0.0249 | 24.6198
7.5 | 0.7752 | 0.03846 | 0.0366 | 20.156
8 | 0.7336 | 0.04458 | 0.0459 | 16.4558
8.5 | 0.6939 | 0.05394 | 0.0453 | 12.8643
9 | 0.6585 | 0.06986 | 0.0323 | 9.426
9.5 | 0.6374 | 0.08409 | 0.0226 | 7.58
10 | 0.6238 | 0.09606 | 0.0162 | 6.4939
10.5 | 0.6158 | 0.10722 | 0.0109 | 5.7433
11 | 0.6138 | 0.11743 | 0.0066 | 5.2269
11.5 | 0.6124 | 0.12876 | 0.0015 | 4.7561
12 | 0.6261 | 0.1351 | 0.0018 | 4.6343
12.5 | 0.6344 | 0.14483 | -0.0023 | 4.3803
13 | 0.6433 | 0.15472 | -0.0073 | 4.1578
13.5 | 0.6495 | 0.16491 | -0.0149 | 3.9385
14 | 0.6666 | 0.17233 | -0.0181 | 3.8682
14.5 | 0.6881 | 0.18022 | -0.0188 | 3.8181
15 | 0.7018 | 0.1896 | -0.0243 | 3.7015
15.5 | 0.714 | 0.19927 | -0.032 | 3.5831
16 | 0.7328 | 0.20763 | -0.0365 | 3.5294
16.5 | 0.7533 | 0.21515 | -0.0402 | 3.5013
17 | 0.7754 | 0.22386 | -0.0426 | 3.4638
17.5 | 0.7917 | 0.23291 | -0.0499 | 3.3992
18 | 0.8123 | 0.24203 | -0.0558 | 3.3562
18.5 | 0.8335 | 0.25017 | -0.0606 | 3.3317
19 | 0.855 | 0.25795 | -0.0647 | 3.3146
19.5 | 0.8769 | 0.26707 | -0.0684 | 3.2834
20 | 0.8968 | 0.27624 | -0.0764 | 3.2465

## 33. Re 750k Mach 0.00 (1)
BIGFOIL.COM POLAR EXPORT
NACA001064
NACA0010-64 |  |  |  | Cl Max: | 0.912 | at alpha= | 12.5 | deg
JavaFoil+Calcfoil stall+Eppler ext transition |  |  |  | L/D Max: | 68.642 | at alpha= | 7.5 | deg
Re: | 750000 |  |  | Cd Min: | 0.00649 | at alpha= | 1 | deg
Mach: | 0 |  |  | Cl=0 at alpha= | 0 | deg
|  |  |  | @ Cl=0.1, Cd= | 0.0065562
|  |  |  | @ Cl=0.4, Cd= | 0.0094336
|  |  |  | @ Cl=0.6, Cd= | 0.010422
alpha (deg) | Cl | Cd | Cm | Cl/Cd
-18 | -0.745 | 0.16762 | 0.018 | -4.445
-17.5 | -0.771 | 0.15729 | 0.017 | -4.899
-17 | -0.795 | 0.14662 | 0.017 | -5.423
-16.5 | -0.819 | 0.13913 | 0.017 | -5.884
-16 | -0.84 | 0.1304 | 0.016 | -6.444
-15.5 | -0.86 | 0.12553 | 0.016 | -6.851
-15 | -0.877 | 0.11804 | 0.015 | -7.431
-14.5 | -0.891 | 0.10884 | 0.015 | -8.191
-14 | -0.902 | 0.1035 | 0.014 | -8.718
-13.5 | -0.909 | 0.09763 | 0.013 | -9.312
-13 | -0.912 | 0.09161 | 0.013 | -9.956
-12.5 | -0.912 | 0.08609 | 0.012 | -10.588
-12 | -0.907 | 0.08114 | 0.012 | -11.174
-11.5 | -0.897 | 0.0765 | 0.011 | -11.729
-11 | -0.883 | 0.07184 | 0.011 | -12.296
-10.5 | -0.866 | 0.06752 | 0.011 | -12.819
-10 | -0.839 | 0.06399 | 0.01 | -13.114
-9.5 | -0.808 | 0.06009 | 0.01 | -13.443
-9 | -0.774 | 0.05642 | 0.009 | -13.726
-8.5 | -0.739 | 0.05304 | 0.009 | -13.941
-8 | -0.865 | 0.01401 | 0.017 | -61.745
-7.5 | -0.819 | 0.01211 | 0.016 | -67.626
-7 | -0.77 | 0.01161 | 0.015 | -66.371
-6.5 | -0.721 | 0.0112 | 0.014 | -64.337
-6 | -0.669 | 0.0109 | 0.013 | -61.426
-5.5 | -0.617 | 0.01059 | 0.012 | -58.255
-5 | -0.564 | 0.0103 | 0.011 | -54.714
-4.5 | -0.51 | 0.01002 | 0.01 | -50.84
-4 | -0.455 | 0.00964 | 0.009 | -47.174
-3.5 | -0.399 | 0.00948 | 0.008 | -42.068
-3 | -0.343 | 0.0093 | 0.007 | -36.861
-2.5 | -0.286 | 0.00908 | 0.006 | -31.514
-2 | -0.229 | 0.00677 | 0.004 | -33.903
-1.5 | -0.172 | 0.00664 | 0.003 | -25.938
-1 | -0.115 | 0.00653 | 0.002 | -17.602
-0.5 | -0.057 | 0.00677 | 0.001 | -8.492
0 | 0 | 0.0067 | 0 | 0
0.5 | 0.058 | 0.00673 | -0.001 | 8.61
1 | 0.116 | 0.00649 | -0.002 | 17.851
1.5 | 0.174 | 0.0066 | -0.003 | 26.305
2 | 0.231 | 0.00672 | -0.004 | 34.388
2.5 | 0.289 | 0.00904 | -0.006 | 31.904
3 | 0.346 | 0.00926 | -0.007 | 37.324
3.5 | 0.402 | 0.00944 | -0.008 | 42.605
4 | 0.458 | 0.00959 | -0.009 | 47.782
4.5 | 0.514 | 0.00997 | -0.01 | 51.512
5 | 0.568 | 0.01025 | -0.011 | 55.451
5.5 | 0.622 | 0.01054 | -0.012 | 59.055
6 | 0.675 | 0.01084 | -0.013 | 62.288
6.5 | 0.727 | 0.01114 | -0.014 | 65.259
7 | 0.777 | 0.01154 | -0.015 | 67.351
7.5 | 0.826 | 0.01203 | -0.016 | 68.642
8 | 0.873 | 0.01392 | -0.017 | 62.742
8.5 | 0.739 | 0.05304 | -0.009 | 13.941
9 | 0.774 | 0.05642 | -0.009 | 13.726
9.5 | 0.808 | 0.06009 | -0.01 | 13.443
10 | 0.839 | 0.06399 | -0.01 | 13.114
10.5 | 0.866 | 0.06752 | -0.011 | 12.819
11 | 0.883 | 0.07184 | -0.011 | 12.296
11.5 | 0.897 | 0.0765 | -0.011 | 11.729
12 | 0.907 | 0.08114 | -0.012 | 11.174
12.5 | 0.912 | 0.08609 | -0.012 | 10.588
13 | 0.912 | 0.09161 | -0.012 | 9.956
13.5 | 0.909 | 0.09763 | -0.013 | 9.312
14 | 0.902 | 0.1035 | -0.014 | 8.718
14.5 | 0.891 | 0.10884 | -0.015 | 8.191
15 | 0.877 | 0.11804 | -0.015 | 7.431
15.5 | 0.86 | 0.12553 | -0.016 | 6.851
16 | 0.84 | 0.1304 | -0.016 | 6.444
16.5 | 0.819 | 0.13913 | -0.016 | 5.884
17 | 0.795 | 0.14662 | -0.017 | 5.423
17.5 | 0.771 | 0.15729 | -0.017 | 4.899

## 34. Re 750k Mach 0.00 (2)
BIGFOIL.COM POLAR EXPORT
NACA001064
NACA0010-64 |  |  |  | Cl Max: | 1.2075 | at alpha= | 13.5 | deg
XFOIL ncrit=9 |  |  |  | L/D Max: | 55.4711 | at alpha= | 7.5 | deg
Re: | 750000 |  |  | Cd Min: | 0.22039 | at alpha= | 18.5 | deg
Mach: | 0 |  |  | Cl=0 at alpha= | 0 | deg
|  |  |  | @ Cl=0.1, Cd= | 0.0050349
|  |  |  | @ Cl=0.4, Cd= | 0.0093305
|  |  |  | @ Cl=0.6, Cd= | 0.011534
alpha (deg) | Cl | Cd | Cm | Cl/Cd
-18.5 | -0.7738 | 0.21992 | 0.0467 | -3.5186
-18 | -0.7567 | 0.21481 | 0.0445 | -3.5226
-17.5 | -0.7413 | 0.20885 | 0.0411 | -3.5494
-17 | -0.7274 | 0.20183 | 0.0373 | -3.604
-16.5 | -0.721 | 0.1904 | 0.0302 | -3.7868
-16 | -0.7144 | 0.18089 | 0.0264 | -3.9494
-15.5 | -0.6975 | 0.17626 | 0.0247 | -3.9572
-15 | -1.1238 | 0.05791 | -0.036 | -19.406
-14.5 | -1.1588 | 0.04669 | -0.041 | -24.819
-14 | -1.1739 | 0.04013 | -0.0408 | -29.2524
-13.5 | -1.2066 | 0.03302 | -0.036 | -36.5415
-13 | -1.1961 | 0.03046 | -0.0319 | -39.2679
-12.5 | -1.1769 | 0.0288 | -0.0277 | -40.8646
-12 | -1.1534 | 0.02695 | -0.0238 | -42.7978
-11.5 | -1.1231 | 0.02526 | -0.0206 | -44.4616
-11 | -1.0966 | 0.02288 | -0.0169 | -47.9283
-10.5 | -1.0591 | 0.02209 | -0.0143 | -47.9448
-10 | -1.0238 | 0.021 | -0.0112 | -48.7524
-9.5 | -0.9878 | 0.02009 | -0.0078 | -49.1687
-9 | -0.9574 | 0.01843 | -0.0038 | -51.9479
-8.5 | -0.9216 | 0.01775 | -0.0003 | -51.9211
-8 | -0.8851 | 0.0171 | 0.0032 | -51.7602
-7.5 | -0.854 | 0.01539 | 0.0074 | -55.4906
-7 | -0.8152 | 0.01471 | 0.0104 | -55.4181
-6.5 | -0.7509 | 0.01399 | 0.0079 | -53.6741
-6 | -0.6894 | 0.01252 | 0.0059 | -55.0639
-5.5 | -0.6271 | 0.01179 | 0.004 | -53.1891
-5 | -0.5616 | 0.01117 | 0.0015 | -50.2775
-4.5 | -0.4944 | 0.01033 | -0.0015 | -47.8606
-4 | -0.432 | 0.00975 | -0.0032 | -44.3077
-3.5 | -0.3664 | 0.00889 | -0.0059 | -41.2148
-3 | -0.3014 | 0.00789 | -0.0086 | -38.2003
-2.5 | -0.2538 | 0.00654 | -0.0076 | -38.8073
-2 | -0.2063 | 0.00563 | -0.0058 | -36.643
-1.5 | -0.1542 | 0.00526 | -0.0047 | -29.3156
-1 | -0.1025 | 0.00504 | -0.0033 | -20.3373
-0.5 | -0.0503 | 0.00493 | -0.002 | -10.2028
0 | 0 | 0.00487 | 0 | 0
0.5 | 0.0503 | 0.00493 | 0.002 | 10.2028
1 | 0.1024 | 0.00504 | 0.0033 | 20.3175
1.5 | 0.1541 | 0.00526 | 0.0047 | 29.2966
2 | 0.2063 | 0.00563 | 0.0059 | 36.643
2.5 | 0.2538 | 0.00654 | 0.0076 | 38.8073
3 | 0.3014 | 0.00789 | 0.0086 | 38.2003
3.5 | 0.3665 | 0.00889 | 0.0059 | 41.2261
4 | 0.4319 | 0.00975 | 0.0032 | 44.2974
4.5 | 0.4944 | 0.01033 | 0.0015 | 47.8606
5 | 0.5616 | 0.01117 | -0.0015 | 50.2775
5.5 | 0.6271 | 0.01179 | -0.004 | 53.1891
6 | 0.6895 | 0.01251 | -0.0059 | 55.1159
6.5 | 0.7509 | 0.01399 | -0.008 | 53.6741
7 | 0.8152 | 0.01471 | -0.0104 | 55.4181
7.5 | 0.8537 | 0.01539 | -0.0074 | 55.4711
8 | 0.8849 | 0.0171 | -0.0032 | 51.7485
8.5 | 0.9214 | 0.01774 | 0.0003 | 51.9391
9 | 0.9573 | 0.01842 | 0.0038 | 51.9707
9.5 | 0.988 | 0.02004 | 0.0078 | 49.3014
10 | 1.0238 | 0.02101 | 0.0112 | 48.7292
10.5 | 1.0593 | 0.0221 | 0.0143 | 47.9321
11 | 1.0968 | 0.02289 | 0.0169 | 47.9161
11.5 | 1.1234 | 0.02529 | 0.0206 | 44.4207
12 | 1.1538 | 0.02697 | 0.0237 | 42.7809
12.5 | 1.1778 | 0.02879 | 0.0275 | 40.91
13 | 1.197 | 0.03048 | 0.0317 | 39.2717
13.5 | 1.2075 | 0.03304 | 0.0358 | 36.5466
14.5 | 1.1604 | 0.04667 | 0.0408 | 24.8639
15 | 1.1254 | 0.05793 | 0.0357 | 19.4269
15.5 | 0.6991 | 0.17648 | -0.0251 | 3.9614
16 | 0.7162 | 0.18101 | -0.0267 | 3.9567
16.5 | 0.7225 | 0.19074 | -0.0306 | 3.7879
17 | 0.7289 | 0.2022 | -0.0377 | 3.6048
17.5 | 0.7429 | 0.20925 | -0.0415 | 3.5503
18 | 0.7584 | 0.21516 | -0.0448 | 3.5248
18.5 | 0.7754 | 0.22039 | -0.047 | 3.5183

## 35. Re 750k Mach 0.10 (1)
BIGFOIL.COM POLAR EXPORT
NACA001064
NACA0010-64 |  |  |  | Cl Max: | 0.904 | at alpha= | 12.5 | deg
JavaFoil+Calcfoil stall+Eppler ext transition |  |  |  | L/D Max: | 69.309 | at alpha= | 7.5 | deg
Re: | 750000 |  |  | Cd Min: | 0.0065 | at alpha= | 1 | deg
Mach: | 0.1 |  |  | Cl=0 at alpha= | 0 | deg
|  |  |  | @ Cl=0.1, Cd= | 0.0065662
|  |  |  | @ Cl=0.4, Cd= | 0.0094153
|  |  |  | @ Cl=0.6, Cd= | 0.010406
alpha (deg) | Cl | Cd | Cm | Cl/Cd
-17.5 | -0.726 | 0.16411 | 0.017 | -4.426
-17 | -0.755 | 0.15304 | 0.017 | -4.932
-16.5 | -0.782 | 0.14449 | 0.017 | -5.414
-16 | -0.808 | 0.13313 | 0.016 | -6.069
-15.5 | -0.832 | 0.12623 | 0.016 | -6.589
-15 | -0.853 | 0.12092 | 0.015 | -7.053
-14.5 | -0.871 | 0.1116 | 0.015 | -7.804
-14 | -0.885 | 0.10468 | 0.014 | -8.459
-13.5 | -0.896 | 0.09804 | 0.013 | -9.136
-13 | -0.902 | 0.09272 | 0.013 | -9.725
-12.5 | -0.904 | 0.08682 | 0.012 | -10.409
-12 | -0.901 | 0.0821 | 0.012 | -10.978
-11.5 | -0.894 | 0.07693 | 0.012 | -11.623
-11 | -0.882 | 0.07236 | 0.011 | -12.186
-10.5 | -0.865 | 0.06797 | 0.011 | -12.733
-10 | -0.84 | 0.06433 | 0.01 | -13.054
-9.5 | -0.809 | 0.0604 | 0.01 | -13.396
-9 | -0.776 | 0.05667 | 0.009 | -13.694
-8.5 | -0.741 | 0.05322 | 0.009 | -13.93
-8 | -0.705 | 0.05035 | 0.008 | -14.004
-7.5 | -0.822 | 0.01204 | 0.016 | -68.269
-7 | -0.773 | 0.0116 | 0.015 | -66.668
-6.5 | -0.724 | 0.0113 | 0.014 | -64.052
-6 | -0.672 | 0.01088 | 0.013 | -61.785
-5.5 | -0.62 | 0.01059 | 0.012 | -58.513
-5 | -0.566 | 0.0103 | 0.011 | -54.976
-4.5 | -0.512 | 0.01003 | 0.01 | -51.061
-4 | -0.457 | 0.0097 | 0.009 | -47.066
-3.5 | -0.401 | 0.00947 | 0.008 | -42.319
-3 | -0.345 | 0.00927 | 0.007 | -37.185
-2.5 | -0.288 | 0.00905 | 0.006 | -31.808
-2 | -0.231 | 0.00674 | 0.004 | -34.195
-1.5 | -0.173 | 0.00667 | 0.003 | -25.933
-1 | -0.116 | 0.00654 | 0.002 | -17.659
-0.5 | -0.058 | 0.00678 | 0.001 | -8.526
0 | 0 | 0.00675 | 0 | 0
0.5 | 0.058 | 0.00674 | -0.001 | 8.645
1 | 0.116 | 0.0065 | -0.002 | 17.909
1.5 | 0.174 | 0.00663 | -0.003 | 26.303
2 | 0.232 | 0.0067 | -0.004 | 34.685
2.5 | 0.29 | 0.00901 | -0.006 | 32.202
3 | 0.347 | 0.00922 | -0.007 | 37.653
3.5 | 0.404 | 0.00943 | -0.008 | 42.86
4 | 0.46 | 0.00966 | -0.009 | 47.678
4.5 | 0.516 | 0.00998 | -0.01 | 51.736
5 | 0.571 | 0.01025 | -0.011 | 55.717
5.5 | 0.625 | 0.01054 | -0.012 | 59.317
6 | 0.678 | 0.01082 | -0.013 | 62.652
6.5 | 0.73 | 0.01123 | -0.014 | 64.977
7 | 0.78 | 0.01153 | -0.015 | 67.653
7.5 | 0.829 | 0.01196 | -0.016 | 69.309
8 | 0.705 | 0.05035 | -0.008 | 14.004
8.5 | 0.741 | 0.05322 | -0.009 | 13.93
9 | 0.776 | 0.05667 | -0.009 | 13.694
9.5 | 0.809 | 0.0604 | -0.01 | 13.396
10 | 0.84 | 0.06433 | -0.01 | 13.054
10.5 | 0.865 | 0.06797 | -0.011 | 12.733
11 | 0.882 | 0.07236 | -0.011 | 12.186
11.5 | 0.894 | 0.07693 | -0.011 | 11.623
12 | 0.901 | 0.0821 | -0.012 | 10.978
12.5 | 0.904 | 0.08682 | -0.012 | 10.409
13 | 0.902 | 0.09272 | -0.013 | 9.725
13.5 | 0.896 | 0.09804 | -0.013 | 9.136
14 | 0.885 | 0.10468 | -0.014 | 8.459
14.5 | 0.871 | 0.1116 | -0.015 | 7.804
15 | 0.853 | 0.12092 | -0.015 | 7.053
15.5 | 0.832 | 0.12623 | -0.016 | 6.589
16 | 0.808 | 0.13313 | -0.016 | 6.069
16.5 | 0.782 | 0.14449 | -0.016 | 5.414
17 | 0.755 | 0.15304 | -0.017 | 4.932
17.5 | 0.726 | 0.16411 | -0.017 | 4.426

## 36. Re 750k Mach 0.10 (2)
BIGFOIL.COM POLAR EXPORT
NACA001064
NACA0010-64 |  |  |  | Cl Max: | 1.179 | at alpha= | 13 | deg
XFOIL ncrit=9 |  |  |  | L/D Max: | 55.0168 | at alpha= | 7 | deg
Re: | 750000 |  |  | Cd Min: | 0.21598 | at alpha= | 18 | deg
Mach: | 0.1 |  |  | Cl=0 at alpha= | 0 | deg
|  |  |  | @ Cl=0.1, Cd= | 0.0050437
|  |  |  | @ Cl=0.4, Cd= | 0.0093635
|  |  |  | @ Cl=0.6, Cd= | 0.011574
alpha (deg) | Cl | Cd | Cm | Cl/Cd
-18 | -0.7579 | 0.21562 | 0.0448 | -3.515
-17.5 | -0.7423 | 0.20961 | 0.0414 | -3.5413
-17 | -0.7282 | 0.20255 | 0.0375 | -3.5952
-16.5 | -0.7213 | 0.19124 | 0.0305 | -3.7717
-16 | -0.7142 | 0.18177 | 0.0266 | -3.9291
-15.5 | -0.697 | 0.17712 | 0.025 | -3.9352
-15 | -0.6852 | 0.17031 | 0.0218 | -4.0233
-14.5 | -1.0913 | 0.0576 | -0.0368 | -18.9462
-14 | -1.1279 | 0.04619 | -0.0419 | -24.4187
-13.5 | -1.1726 | 0.03689 | -0.0403 | -31.7864
-13 | -1.1781 | 0.03268 | -0.036 | -36.0496
-12.5 | -1.1629 | 0.03061 | -0.0319 | -37.9909
-12 | -1.146 | 0.0286 | -0.0271 | -40.0699
-11.5 | -1.1215 | 0.02638 | -0.0232 | -42.5133
-11 | -1.0968 | 0.02378 | -0.0191 | -46.1228
-10.5 | -1.0614 | 0.02272 | -0.0162 | -46.7165
-10 | -1.0265 | 0.02159 | -0.0128 | -47.5452
-9.5 | -0.9911 | 0.02055 | -0.0092 | -48.2287
-9 | -0.9614 | 0.01872 | -0.0049 | -51.3568
-8.5 | -0.9256 | 0.01806 | -0.0013 | -51.2514
-8 | -0.8897 | 0.01727 | 0.0025 | -51.5171
-7.5 | -0.858 | 0.01561 | 0.0068 | -54.9648
-7 | -0.8192 | 0.0149 | 0.0098 | -54.9799
-6.5 | -0.7546 | 0.01409 | 0.0075 | -53.5557
-6 | -0.6925 | 0.01264 | 0.0054 | -54.7864
-5.5 | -0.63 | 0.01187 | 0.0036 | -53.075
-5 | -0.564 | 0.01122 | 0.0011 | -50.2674
-4.5 | -0.4963 | 0.01038 | -0.0018 | -47.8131
-4 | -0.4337 | 0.0098 | -0.0035 | -44.2551
-3.5 | -0.3674 | 0.00894 | -0.0062 | -41.0962
-3 | -0.302 | 0.00794 | -0.0089 | -38.0353
-2.5 | -0.2543 | 0.00659 | -0.0078 | -38.5888
-2 | -0.2072 | 0.00566 | -0.006 | -36.6078
-1.5 | -0.1553 | 0.00527 | -0.0047 | -29.4687
-1 | -0.103 | 0.00505 | -0.0033 | -20.396
-0.5 | -0.0507 | 0.00494 | -0.002 | -10.2632
0 | 0 | 0.00488 | 0 | 0
0.5 | 0.0507 | 0.00494 | 0.002 | 10.2632
1 | 0.103 | 0.00505 | 0.0033 | 20.396
1.5 | 0.1552 | 0.00527 | 0.0047 | 29.4497
2 | 0.2071 | 0.00566 | 0.006 | 36.5901
2.5 | 0.2543 | 0.00659 | 0.0078 | 38.5888
3 | 0.3019 | 0.00794 | 0.0089 | 38.0227
3.5 | 0.3674 | 0.00894 | 0.0062 | 41.0962
4 | 0.4336 | 0.0098 | 0.0035 | 44.2449
4.5 | 0.4963 | 0.01038 | 0.0018 | 47.8131
5 | 0.564 | 0.01122 | -0.0011 | 50.2674
5.5 | 0.63 | 0.01187 | -0.0036 | 53.075
6 | 0.6926 | 0.01264 | -0.0055 | 54.7943
6.5 | 0.7546 | 0.01409 | -0.0075 | 53.5557
7 | 0.8192 | 0.01489 | -0.0098 | 55.0168
7.5 | 0.8578 | 0.01561 | -0.0067 | 54.952
8 | 0.8895 | 0.01727 | -0.0024 | 51.5055
8.5 | 0.9254 | 0.01805 | 0.0013 | 51.2687
9 | 0.9613 | 0.01871 | 0.0049 | 51.3789
9.5 | 0.991 | 0.02055 | 0.0093 | 48.2238
10 | 1.0265 | 0.0216 | 0.0128 | 47.5231
10.5 | 1.0616 | 0.02272 | 0.0161 | 46.7254
11 | 1.0971 | 0.02379 | 0.019 | 46.116
11.5 | 1.1218 | 0.02641 | 0.0231 | 42.4763
12 | 1.1465 | 0.02863 | 0.027 | 40.0454
12.5 | 1.164 | 0.03059 | 0.0317 | 38.0517
13 | 1.179 | 0.03269 | 0.0359 | 36.0661
13.5 | 1.1732 | 0.03695 | 0.0401 | 31.751
14 | 1.1287 | 0.04625 | 0.0417 | 24.4043
14.5 | 1.0928 | 0.05762 | 0.0365 | 18.9656
15 | 0.6868 | 0.1705 | -0.0222 | 4.0282
15.5 | 0.6986 | 0.17734 | -0.0253 | 3.9393
16 | 0.7159 | 0.18189 | -0.0269 | 3.9359
16.5 | 0.7228 | 0.19157 | -0.0309 | 3.773
17 | 0.7297 | 0.20292 | -0.0379 | 3.596
17.5 | 0.7439 | 0.21001 | -0.0418 | 3.5422
18 | 0.7596 | 0.21598 | -0.0452 | 3.517

## 37. Re 750k Mach 0.25 (1)
BIGFOIL.COM POLAR EXPORT
NACA001064
NACA0010-64 |  |  |  | Cl Max: | 0.863 | at alpha= | 11 | deg
JavaFoil+Calcfoil stall+Eppler ext transition |  |  |  | L/D Max: | 67.595 | at alpha= | 7 | deg
Re: | 750000 |  |  | Cd Min: | 0.00651 | at alpha= | 1 | deg
Mach: | 0.25 |  |  | Cl=0 at alpha= | 0 | deg
|  |  |  | @ Cl=0.1, Cd= | 0.00661
|  |  |  | @ Cl=0.4, Cd= | 0.0094479
|  |  |  | @ Cl=0.6, Cd= | 0.175
alpha (deg) | Cl | Cd | Cm | Cl/Cd
-16 | -0.512 | 0.175 | 0.016 | -2.927
-15.5 | -0.576 | 0.15766 | 0.016 | -3.652
-15 | -0.635 | 0.14302 | 0.015 | -4.436
-14.5 | -0.688 | 0.12756 | 0.015 | -5.394
-14 | -0.736 | 0.11859 | 0.014 | -6.204
-13.5 | -0.777 | 0.10816 | 0.014 | -7.179
-13 | -0.81 | 0.09994 | 0.013 | -8.103
-12.5 | -0.834 | 0.09252 | 0.012 | -9.019
-12 | -0.852 | 0.08669 | 0.012 | -9.829
-11.5 | -0.862 | 0.08013 | 0.012 | -10.756
-11 | -0.863 | 0.07487 | 0.011 | -11.533
-10.5 | -0.858 | 0.07031 | 0.011 | -12.201
-10 | -0.839 | 0.0656 | 0.01 | -12.79
-9.5 | -0.812 | 0.06171 | 0.01 | -13.16
-9 | -0.782 | 0.05795 | 0.009 | -13.496
-8.5 | -0.75 | 0.05409 | 0.009 | -13.869
-8 | -0.716 | 0.05108 | 0.009 | -14.012
-7.5 | -0.679 | 0.04794 | 0.008 | -14.164
-7 | -0.789 | 0.01184 | 0.016 | -66.585
-6.5 | -0.739 | 0.01146 | 0.015 | -64.487
-6 | -0.688 | 0.01103 | 0.014 | -62.351
-5.5 | -0.635 | 0.01072 | 0.012 | -59.191
-5 | -0.58 | 0.01041 | 0.011 | -55.742
-4.5 | -0.525 | 0.01012 | 0.01 | -51.899
-4 | -0.469 | 0.00981 | 0.009 | -47.758
-3.5 | -0.412 | 0.00956 | 0.008 | -43.061
-3 | -0.354 | 0.00931 | 0.007 | -37.993
-2.5 | -0.296 | 0.0091 | 0.006 | -32.47
-2 | -0.237 | 0.0068 | 0.005 | -34.798
-1.5 | -0.178 | 0.00665 | 0.003 | -26.758
-1 | -0.119 | 0.00656 | 0.002 | -18.103
-0.5 | -0.059 | 0.00685 | 0.001 | -8.668
0 | 0 | 0.00673 | 0 | 0
0.5 | 0.06 | 0.00681 | -0.001 | 8.79
1 | 0.12 | 0.00651 | -0.002 | 18.365
1.5 | 0.179 | 0.0066 | -0.003 | 27.146
2 | 0.239 | 0.00676 | -0.005 | 35.308
2.5 | 0.298 | 0.00906 | -0.006 | 32.881
3 | 0.357 | 0.00927 | -0.007 | 38.481
3.5 | 0.415 | 0.00951 | -0.008 | 43.623
4 | 0.473 | 0.00976 | -0.009 | 48.391
4.5 | 0.529 | 0.01006 | -0.01 | 52.6
5 | 0.585 | 0.01036 | -0.011 | 56.507
5.5 | 0.64 | 0.01066 | -0.012 | 60.02
6 | 0.693 | 0.01097 | -0.014 | 63.241
6.5 | 0.745 | 0.01139 | -0.015 | 65.435
7 | 0.795 | 0.01177 | -0.016 | 67.595
7.5 | 0.679 | 0.04794 | -0.008 | 14.164
8 | 0.716 | 0.05108 | -0.009 | 14.012
8.5 | 0.75 | 0.05409 | -0.009 | 13.869
9 | 0.782 | 0.05795 | -0.009 | 13.496
9.5 | 0.812 | 0.06171 | -0.01 | 13.16
10 | 0.839 | 0.0656 | -0.01 | 12.79
10.5 | 0.858 | 0.07031 | -0.011 | 12.201
11 | 0.863 | 0.07487 | -0.011 | 11.533
11.5 | 0.862 | 0.08013 | -0.012 | 10.756
12 | 0.852 | 0.08669 | -0.012 | 9.829
12.5 | 0.834 | 0.09252 | -0.012 | 9.019
13 | 0.81 | 0.09994 | -0.013 | 8.103
13.5 | 0.777 | 0.10816 | -0.014 | 7.179
14 | 0.736 | 0.11859 | -0.014 | 6.204
14.5 | 0.688 | 0.12909 | -0.015 | 5.33
15 | 0.635 | 0.14302 | -0.015 | 4.436
15.5 | 0.576 | 0.15766 | -0.015 | 3.652
16 | 0.512 | 0.175 | -0.016 | 2.927

## 38. Re 750k Mach 0.25 (2)
BIGFOIL.COM POLAR EXPORT
NACA001064
NACA0010-64 |  |  |  | Cl Max: | 1.0376 | at alpha= | 10.5 | deg
XFOIL ncrit=9 |  |  |  | L/D Max: | 52.5438 | at alpha= | 7 | deg
Re: | 750000 |  |  | Cd Min: | 0.18179 | at alpha= | 15.5 | deg
Mach: | 0.25 |  |  | Cl=0 at alpha= | 0 | deg
|  |  |  | @ Cl=0.1, Cd= | 0.0050943
|  |  |  | @ Cl=0.4, Cd= | 0.0095269
|  |  |  | @ Cl=0.6, Cd= | 0.011804
alpha (deg) | Cl | Cd | Cm | Cl/Cd
-15.5 | -0.6962 | 0.18155 | 0.0265 | -3.8348
-15 | -0.6831 | 0.17446 | 0.0231 | -3.9155
-14.5 | -0.68 | 0.16276 | 0.0162 | -4.1779
-14 | -0.6864 | 0.149 | 0.0121 | -4.6067
-13.5 | -0.6973 | 0.13515 | 0.0063 | -5.1595
-13 | -0.7068 | 0.12404 | 0.0014 | -5.6982
-12.5 | -0.8626 | 0.0791 | -0.0209 | -10.9052
-12 | -0.9291 | 0.05426 | -0.041 | -17.1231
-11.5 | -0.9829 | 0.04249 | -0.0439 | -23.1325
-11 | -1.0221 | 0.03493 | -0.038 | -29.2614
-10.5 | -1.0372 | 0.02954 | -0.0298 | -35.1117
-10 | -1.0223 | 0.02645 | -0.0241 | -38.6503
-9.5 | -0.9965 | 0.02443 | -0.0188 | -40.79
-9 | -0.9703 | 0.02216 | -0.0131 | -43.7861
-8.5 | -0.9441 | 0.02003 | -0.0074 | -47.1343
-8 | -0.9108 | 0.01895 | -0.0025 | -48.0633
-7.5 | -0.8756 | 0.01783 | 0.0021 | -49.1082
-7 | -0.8407 | 0.016 | 0.0064 | -52.5438
-6.5 | -0.7745 | 0.01486 | 0.0045 | -52.1198
-6 | -0.7081 | 0.01354 | 0.0026 | -52.2969
-5.5 | -0.6454 | 0.01235 | 0.0013 | -52.2591
-5 | -0.5772 | 0.01154 | -0.001 | -50.0173
-4.5 | -0.5066 | 0.01064 | -0.0039 | -47.6128
-4 | -0.4428 | 0.01004 | -0.0052 | -44.1036
-3.5 | -0.3728 | 0.0092 | -0.008 | -40.5217
-3 | -0.31 | 0.00825 | -0.0096 | -37.5758
-2.5 | -0.2568 | 0.0069 | -0.0093 | -37.2174
-2 | -0.2116 | 0.00579 | -0.0067 | -36.5458
-1.5 | -0.1604 | 0.00535 | -0.0048 | -29.9813
-1 | -0.1071 | 0.00511 | -0.0033 | -20.9589
-0.5 | -0.0529 | 0.00499 | -0.0019 | -10.6012
0 | 0 | 0.00494 | 0 | 0
0.5 | 0.0528 | 0.00499 | 0.0019 | 10.5812
1 | 0.1071 | 0.00511 | 0.0033 | 20.9589
1.5 | 0.1604 | 0.00535 | 0.0049 | 29.9813
2 | 0.2116 | 0.00579 | 0.0067 | 36.5458
2.5 | 0.2568 | 0.0069 | 0.0093 | 37.2174
3 | 0.3099 | 0.00824 | 0.0096 | 37.6092
3.5 | 0.3728 | 0.0092 | 0.008 | 40.5217
4 | 0.4427 | 0.01004 | 0.0052 | 44.0936
4.5 | 0.5066 | 0.01064 | 0.0039 | 47.6128
5 | 0.5772 | 0.01153 | 0.001 | 50.0607
5.5 | 0.6455 | 0.01235 | -0.0013 | 52.2672
6 | 0.7081 | 0.01354 | -0.0026 | 52.2969
6.5 | 0.7745 | 0.01486 | -0.0046 | 52.1198
7 | 0.8407 | 0.016 | -0.0064 | 52.5438
7.5 | 0.8753 | 0.01783 | -0.0021 | 49.0914
8 | 0.9106 | 0.01895 | 0.0026 | 48.0528
8.5 | 0.944 | 0.02003 | 0.0074 | 47.1293
9 | 0.9702 | 0.02216 | 0.0131 | 43.7816
9.5 | 0.9965 | 0.02443 | 0.0188 | 40.79
10 | 1.0224 | 0.02647 | 0.024 | 38.6249
10.5 | 1.0376 | 0.02955 | 0.0297 | 35.1134
11 | 1.0224 | 0.03498 | 0.0379 | 29.2281
11.5 | 0.9832 | 0.04257 | 0.0437 | 23.0961
12 | 0.9293 | 0.05443 | 0.0407 | 17.0733
12.5 | 0.862 | 0.07972 | 0.0203 | 10.8128
13 | 0.7086 | 0.12404 | -0.0017 | 5.7127
13.5 | 0.6981 | 0.13544 | -0.0067 | 5.1543
14 | 0.6862 | 0.15031 | -0.0127 | 4.5652
14.5 | 0.6815 | 0.16295 | -0.0165 | 4.1823
15 | 0.6846 | 0.17466 | -0.0234 | 3.9196
15.5 | 0.6977 | 0.18179 | -0.0268 | 3.8379

## 39. Re 750k Mach 0.50 (1)
BIGFOIL.COM POLAR EXPORT
NACA001064
NACA0010-64 |  |  |  | Cl Max: | 1.051 | at alpha= | 20 | deg
JavaFoil+Calcfoil stall+Eppler ext transition |  |  |  | L/D Max: | 61.81 | at alpha= | 5.5 | deg
Re: | 750000 |  |  | Cd Min: | 0.00681 | at alpha= | 1.5 | deg
Mach: | 0.5 |  |  | Cl=0 at alpha= | 0 | deg
|  |  |  | @ Cl=0.1, Cd= | 0.0070492
|  |  |  | @ Cl=0.4, Cd= | 0.0093645
|  |  |  | @ Cl=0.6, Cd= | 0.11397
alpha (deg) | Cl | Cd | Cm | Cl/Cd
-20 | -1.052 | 0.19816 | 0.027 | -5.307
-19.5 | -1.027 | 0.19107 | 0.026 | -5.372
-19 | -1.001 | 0.18713 | 0.026 | -5.35
-18.5 | -0.976 | 0.17929 | 0.025 | -5.444
-18 | -0.951 | 0.17459 | 0.024 | -5.446
-17.5 | -0.925 | 0.18204 | 0.024 | -5.082
-17 | -0.9 | 0.17632 | 0.023 | -5.102
-16.5 | -0.872 | 0.19782 | 0.021 | -4.406
-16 | -0.847 | 0.16325 | 0.021 | -5.19
-15.5 | -0.82 | 0.15963 | 0.02 | -5.139
-15 | -0.794 | 0.15297 | 0.019 | -5.192
-14.5 | -0.768 | 0.13942 | 0.018 | -5.509
-14 | -0.742 | 0.13438 | 0.018 | -5.525
-13.5 | -0.716 | 0.12959 | 0.017 | -5.528
-13 | -0.69 | 0.12497 | 0.016 | -5.524
-12.5 | -0.664 | 0.12073 | 0.016 | -5.503
-12 | -0.638 | 0.12546 | 0.015 | -5.087
-11.5 | -0.61 | 0.11638 | 0.013 | -5.243
-11 | -0.584 | 0.11068 | 0.012 | -5.275
-10.5 | -0.558 | 0.10792 | 0.012 | -5.168
-10 | -0.532 | 0.10793 | 0.011 | -4.925
-9.5 | -0.505 | 0.10191 | 0.011 | -4.959
-9 | -0.479 | 0.08583 | 0.01 | -5.585
-8.5 | -0.453 | 0.0832 | 0.01 | -5.447
-8 | -0.628 | 0.06194 | 0.009 | -10.132
-7.5 | -0.662 | 0.0545 | 0.008 | -12.152
-7 | -0.656 | 0.04977 | 0.008 | -13.18
-6.5 | -0.633 | 0.04524 | 0.008 | -13.986
-6 | -0.6 | 0.04224 | 0.007 | -14.201
-5.5 | -0.69 | 0.01134 | 0.014 | -60.897
-5 | -0.637 | 0.01085 | 0.013 | -58.662
-4.5 | -0.579 | 0.01046 | 0.011 | -55.408
-4 | -0.519 | 0.01004 | 0.01 | -51.703
-3.5 | -0.457 | 0.00971 | 0.009 | -47.082
-3 | -0.394 | 0.0094 | 0.008 | -41.893
-2.5 | -0.329 | 0.00919 | 0.006 | -35.834
-2 | -0.264 | 0.00892 | 0.005 | -29.621
-1.5 | -0.199 | 0.00686 | 0.004 | -28.946
-1 | -0.133 | 0.00714 | 0.003 | -18.555
-0.5 | -0.066 | 0.00705 | 0.001 | -9.41
0 | 0 | 0.00698 | 0 | 0
0.5 | 0.067 | 0.007 | -0.001 | 9.554
1 | 0.134 | 0.0071 | -0.003 | 18.839
1.5 | 0.2 | 0.00681 | -0.004 | 29.402
2 | 0.267 | 0.00888 | -0.005 | 30.026
2.5 | 0.332 | 0.00915 | -0.006 | 36.328
3 | 0.397 | 0.00935 | -0.008 | 42.475
3.5 | 0.461 | 0.00966 | -0.009 | 47.745
4 | 0.524 | 0.00999 | -0.01 | 52.441
4.5 | 0.584 | 0.0104 | -0.011 | 56.212
5 | 0.642 | 0.01079 | -0.013 | 59.526
5.5 | 0.697 | 0.01127 | -0.014 | 61.81
6 | 0.6 | 0.04224 | -0.007 | 14.201
6.5 | 0.633 | 0.04524 | -0.008 | 13.986
7 | 0.656 | 0.04919 | -0.008 | 13.335
7.5 | 0.662 | 0.05405 | -0.008 | 12.255
8 | 0.628 | 0.06207 | -0.009 | 10.115
8.5 | 0.453 | 0.0832 | -0.01 | 5.447
9 | 0.479 | 0.08583 | -0.01 | 5.585
9.5 | 0.505 | 0.10191 | -0.01 | 4.959
10 | 0.532 | 0.10475 | -0.011 | 5.075
10.5 | 0.558 | 0.10764 | -0.011 | 5.181
11 | 0.584 | 0.11068 | -0.012 | 5.275
11.5 | 0.61 | 0.11602 | -0.013 | 5.259
12 | 0.638 | 0.12546 | -0.015 | 5.087
12.5 | 0.664 | 0.13075 | -0.015 | 5.079
13 | 0.69 | 0.13426 | -0.016 | 5.14
13.5 | 0.716 | 0.12918 | -0.017 | 5.546
14 | 0.742 | 0.13398 | -0.018 | 5.542
14.5 | 0.768 | 0.13942 | -0.018 | 5.51
15 | 0.794 | 0.14229 | -0.019 | 5.582
15.5 | 0.82 | 0.14867 | -0.02 | 5.518
16 | 0.847 | 0.15666 | -0.021 | 5.409
16.5 | 0.876 | 0.16297 | -0.023 | 5.372
17 | 0.9 | 0.16482 | -0.023 | 5.462
17.5 | 0.926 | 0.17105 | -0.024 | 5.411
18 | 0.951 | 0.17474 | -0.024 | 5.442
18.5 | 0.975 | 0.19262 | -0.025 | 5.064
19 | 1.001 | 0.18693 | -0.025 | 5.356
19.5 | 1.027 | 0.1912 | -0.026 | 5.369
20 | 1.051 | 0.19702 | -0.027 | 5.337

## 40. Re 750k Mach 0.50 (2)
BIGFOIL.COM POLAR EXPORT
NACA001064
NACA0010-64 |  |  |  | Cl Max: | 0.898 | at alpha= | 20 | deg
XFOIL ncrit=9 |  |  |  | L/D Max: | 46.2941 | at alpha= | 5 | deg
Re: | 750000 |  |  | Cd Min: | 0.27621 | at alpha= | 20 | deg
Mach: | 0.5 |  |  | Cl=0 at alpha= | 0 | deg
|  |  |  | @ Cl=0.1, Cd= | 0.0053449
|  |  |  | @ Cl=0.4, Cd= | 0.01006
|  |  |  | @ Cl=0.6, Cd= | 0.013056
alpha (deg) | Cl | Cd | Cm | Cl/Cd
-20 | -0.8965 | 0.27546 | 0.0765 | -3.2546
-19.5 | -0.8746 | 0.26595 | 0.0703 | -3.2886
-19 | -0.8552 | 0.25657 | 0.0635 | -3.3332
-18.5 | -0.8334 | 0.24874 | 0.0603 | -3.3505
-18 | -0.8123 | 0.24096 | 0.0557 | -3.3711
-17.5 | -0.7915 | 0.2326 | 0.0508 | -3.4028
-17 | -0.773 | 0.22243 | 0.0439 | -3.4753
-16.5 | -0.7558 | 0.21308 | 0.0381 | -3.547
-16 | -0.7344 | 0.20565 | 0.0359 | -3.5711
-15.5 | -0.7147 | 0.19823 | 0.032 | -3.6054
-15 | -0.6998 | 0.18814 | 0.0255 | -3.7196
-14.5 | -0.6859 | 0.17854 | 0.0202 | -3.8417
-14 | -0.672 | 0.16909 | 0.0157 | -3.9742
-13.5 | -0.6554 | 0.1614 | 0.0136 | -4.0607
-13 | -0.6448 | 0.15209 | 0.0095 | -4.2396
-12.5 | -0.6361 | 0.14283 | 0.0056 | -4.4535
-12 | -0.6318 | 0.13277 | 0.0011 | -4.7586
-11.5 | -0.6323 | 0.12196 | -0.0037 | -5.1845
-11 | -0.6419 | 0.10932 | -0.0097 | -5.8718
-10.5 | -0.6414 | 0.10082 | -0.0135 | -6.3618
-10 | -0.6494 | 0.09027 | -0.0188 | -7.194
-9.5 | -0.6662 | 0.07796 | -0.0259 | -8.5454
-9 | -0.6951 | 0.06073 | -0.0399 | -11.4457
-8.5 | -0.7346 | 0.04772 | -0.0482 | -15.394
-8 | -0.7744 | 0.03968 | -0.0451 | -19.5161
-7.5 | -0.816 | 0.0342 | -0.0334 | -23.8596
-7 | -0.8483 | 0.02872 | -0.0203 | -29.5369
-6.5 | -0.8394 | 0.02265 | -0.0127 | -37.0596
-6 | -0.7751 | 0.01855 | -0.0121 | -41.7844
-5.5 | -0.7062 | 0.01554 | -0.0113 | -45.444
-5 | -0.6295 | 0.0136 | -0.0123 | -46.2868
-4.5 | -0.5562 | 0.01225 | -0.0125 | -45.4041
-4 | -0.4792 | 0.01091 | -0.014 | -43.923
-3.5 | -0.4024 | 0.01009 | -0.0155 | -39.8811
-3 | -0.3336 | 0.00923 | -0.0155 | -36.143
-2.5 | -0.2745 | 0.00821 | -0.0141 | -33.4348
-2 | -0.2282 | 0.00665 | -0.0105 | -34.3158
-1.5 | -0.1795 | 0.00572 | -0.0065 | -31.3811
-1 | -0.121 | 0.0054 | -0.0041 | -22.4074
-0.5 | -0.0601 | 0.00524 | -0.0023 | -11.4695
0 | 0 | 0.00518 | 0 | 0
0.5 | 0.06 | 0.00524 | 0.0023 | 11.4504
1 | 0.121 | 0.0054 | 0.0041 | 22.4074
1.5 | 0.1795 | 0.00571 | 0.0065 | 31.4361
2 | 0.2282 | 0.00664 | 0.0105 | 34.3675
2.5 | 0.2746 | 0.00821 | 0.014 | 33.447
3 | 0.3336 | 0.00923 | 0.0155 | 36.143
3.5 | 0.4024 | 0.01009 | 0.0155 | 39.8811
4 | 0.4792 | 0.01091 | 0.014 | 43.923
4.5 | 0.5561 | 0.01225 | 0.0125 | 45.3959
5 | 0.6296 | 0.0136 | 0.0122 | 46.2941
5.5 | 0.7063 | 0.01555 | 0.0113 | 45.4212
6 | 0.7752 | 0.01856 | 0.0121 | 41.7672
6.5 | 0.8395 | 0.02266 | 0.0127 | 37.0477
7 | 0.8482 | 0.02871 | 0.0203 | 29.5437
7.5 | 0.816 | 0.0342 | 0.0334 | 23.8596
8 | 0.7746 | 0.03971 | 0.045 | 19.5064
8.5 | 0.7348 | 0.0478 | 0.048 | 15.3724
9 | 0.6955 | 0.06088 | 0.0396 | 11.4241
9.5 | 0.6668 | 0.07809 | 0.0256 | 8.5389
10 | 0.65 | 0.09043 | 0.0184 | 7.1879
10.5 | 0.6422 | 0.10097 | 0.0132 | 6.3603
11 | 0.643 | 0.10943 | 0.0094 | 5.8759
11.5 | 0.6336 | 0.12203 | 0.0034 | 5.1922
12 | 0.6331 | 0.13288 | -0.0014 | 4.7644
12.5 | 0.6374 | 0.14296 | -0.0059 | 4.4586
13 | 0.6461 | 0.15223 | -0.0098 | 4.2442
13.5 | 0.6567 | 0.16157 | -0.014 | 4.0645
14 | 0.6733 | 0.16925 | -0.016 | 3.9781
14.5 | 0.6872 | 0.17871 | -0.0205 | 3.8453
15 | 0.7011 | 0.18837 | -0.0258 | 3.7219
15.5 | 0.7161 | 0.19847 | -0.0324 | 3.6081
16 | 0.7359 | 0.20583 | -0.0362 | 3.5753
16.5 | 0.7571 | 0.2134 | -0.0385 | 3.5478
17 | 0.7744 | 0.22279 | -0.0443 | 3.4759
17.5 | 0.793 | 0.23299 | -0.0512 | 3.4036
18 | 0.8138 | 0.2414 | -0.0561 | 3.3712
18.5 | 0.8349 | 0.24924 | -0.0607 | 3.3498
19 | 0.8565 | 0.25717 | -0.0639 | 3.3305
19.5 | 0.8762 | 0.26663 | -0.0708 | 3.2862
20 | 0.898 | 0.27621 | -0.0769 | 3.2511

## 41. Re 1M Mach 0.00 (1)
BIGFOIL.COM POLAR EXPORT
NACA001064
NACA0010-64 |  |  |  | Cl Max: | 0.919 | at alpha= | 8.5 | deg
JavaFoil+Calcfoil stall+Eppler ext transition |  |  |  | L/D Max: | 71.578 | at alpha= | 7.5 | deg
Re: | 1000000 |  |  | Cd Min: | 0.00624 | at alpha= | 1 | deg
Mach: | 0 |  |  | Cl=0 at alpha= | 0 | deg
|  |  |  | @ Cl=0.1, Cd= | 0.0062897
|  |  |  | @ Cl=0.4, Cd= | 0.0089864
|  |  |  | @ Cl=0.6, Cd= | 0.0098859
alpha (deg) | Cl | Cd | Cm | Cl/Cd
-18 | -0.745 | 0.1616 | 0.018 | -4.611
-17.5 | -0.771 | 0.1531 | 0.017 | -5.034
-17 | -0.795 | 0.14241 | 0.017 | -5.585
-16.5 | -0.819 | 0.13768 | 0.017 | -5.951
-16 | -0.841 | 0.12968 | 0.017 | -6.487
-15.5 | -0.861 | 0.12092 | 0.016 | -7.12
-15 | -0.878 | 0.11417 | 0.016 | -7.695
-14.5 | -0.893 | 0.10681 | 0.016 | -8.362
-14 | -0.904 | 0.10018 | 0.015 | -9.023
-13.5 | -0.91 | 0.0949 | 0.014 | -9.584
-13 | -0.912 | 0.08918 | 0.013 | -10.231
-12.5 | -0.912 | 0.0841 | 0.012 | -10.843
-12 | -0.907 | 0.0795 | 0.012 | -11.41
-11.5 | -0.898 | 0.07495 | 0.012 | -11.978
-11 | -0.884 | 0.07047 | 0.011 | -12.541
-10.5 | -0.866 | 0.06603 | 0.011 | -13.115
-10 | -0.84 | 0.06258 | 0.01 | -13.415
-9.5 | -0.815 | 0.05679 | 0.012 | -14.358
-9 | -0.799 | 0.04661 | 0.014 | -17.15
-8.5 | -0.91 | 0.01382 | 0.018 | -65.871
-8 | -0.865 | 0.01352 | 0.017 | -64.005
-7.5 | -0.819 | 0.01161 | 0.016 | -70.513
-7 | -0.771 | 0.01104 | 0.015 | -69.775
-6.5 | -0.721 | 0.01073 | 0.014 | -67.152
-6 | -0.67 | 0.01042 | 0.013 | -64.267
-5.5 | -0.617 | 0.01005 | 0.012 | -61.406
-5 | -0.564 | 0.00978 | 0.011 | -57.677
-4.5 | -0.51 | 0.00951 | 0.01 | -53.605
-4 | -0.455 | 0.00921 | 0.009 | -49.351
-3.5 | -0.399 | 0.00903 | 0.008 | -44.186
-3 | -0.343 | 0.00893 | 0.007 | -38.392
-2.5 | -0.286 | 0.00873 | 0.006 | -32.784
-2 | -0.229 | 0.00637 | 0.004 | -36.011
-1.5 | -0.172 | 0.00635 | 0.003 | -27.135
-1 | -0.115 | 0.00628 | 0.002 | -18.304
-0.5 | -0.058 | 0.00645 | 0.001 | -8.911
0 | 0 | 0.00639 | 0 | 0
0.5 | 0.058 | 0.00642 | -0.001 | 9.032
1 | 0.116 | 0.00624 | -0.002 | 18.561
1.5 | 0.174 | 0.00631 | -0.003 | 27.516
2 | 0.231 | 0.00633 | -0.004 | 36.52
2.5 | 0.289 | 0.00869 | -0.006 | 33.19
3 | 0.346 | 0.00889 | -0.007 | 38.875
3.5 | 0.402 | 0.00899 | -0.008 | 44.747
4 | 0.458 | 0.00917 | -0.009 | 49.99
4.5 | 0.514 | 0.00946 | -0.01 | 54.311
5 | 0.568 | 0.00972 | -0.011 | 58.451
5.5 | 0.622 | 0.01 | -0.012 | 62.247
6 | 0.675 | 0.01036 | -0.013 | 65.174
6.5 | 0.727 | 0.01067 | -0.014 | 68.12
7 | 0.777 | 0.01098 | -0.015 | 70.803
7.5 | 0.826 | 0.01154 | -0.016 | 71.578
8 | 0.873 | 0.01343 | -0.017 | 65.032
8.5 | 0.919 | 0.01372 | -0.018 | 66.954
9 | 0.799 | 0.04661 | -0.013 | 17.15
9.5 | 0.815 | 0.05679 | -0.012 | 14.358
10 | 0.84 | 0.06258 | -0.01 | 13.415
10.5 | 0.866 | 0.06603 | -0.011 | 13.115
11 | 0.884 | 0.07047 | -0.011 | 12.541
11.5 | 0.898 | 0.07495 | -0.012 | 11.978
12 | 0.907 | 0.0795 | -0.012 | 11.41
12.5 | 0.912 | 0.0841 | -0.012 | 10.843
13 | 0.912 | 0.08918 | -0.013 | 10.231
13.5 | 0.91 | 0.0949 | -0.013 | 9.584

## 42. Re 1M Mach 0.00 (2)
BIGFOIL.COM POLAR EXPORT
NACA001064
NACA0010-64 |  |  |  | Cl Max: | 1.3055 | at alpha= | 15 | deg
XFOIL ncrit=9 |  |  |  | L/D Max: | 62.495 | at alpha= | 8.5 | deg
Re: | 1000000 |  |  | Cd Min: | 0.2453 | at alpha= | 20 | deg
Mach: | 0 |  |  | Cl=0 at alpha= | 0 | deg
|  |  |  | @ Cl=0.1, Cd= | 0.0044707
|  |  |  | @ Cl=0.4, Cd= | 0.0087665
|  |  |  | @ Cl=0.6, Cd= | 0.010524
alpha (deg) | Cl | Cd | Cm | Cl/Cd
-20 | -0.8153 | 0.24399 | 0.0619 | -3.3415
-19.5 | -0.8015 | 0.2348 | 0.0561 | -3.4135
-19 | -0.7881 | 0.22737 | 0.0524 | -3.4662
-18.5 | -0.7717 | 0.22215 | 0.0491 | -3.4738
-17 | -1.1225 | 0.09483 | -0.0112 | -11.837
-16.5 | -1.1902 | 0.07131 | -0.0255 | -16.6905
-16 | -1.2365 | 0.05472 | -0.0364 | -22.5969
-15.5 | -1.2803 | 0.0428 | -0.0408 | -29.9136
-15 | -1.3043 | 0.03568 | -0.0396 | -36.5555
-14.5 | -1.3021 | 0.03192 | -0.0367 | -40.7926
-14 | -1.289 | 0.02936 | -0.0334 | -43.9033
-13.5 | -1.2721 | 0.0272 | -0.0294 | -46.7684
-13 | -1.2525 | 0.0253 | -0.025 | -49.5059
-12.5 | -1.2239 | 0.02374 | -0.0216 | -51.5543
-12 | -1.2008 | 0.02131 | -0.0175 | -56.3491
-11.5 | -1.162 | 0.02035 | -0.0153 | -57.1007
-11 | -1.1224 | 0.01949 | -0.013 | -57.5885
-10.5 | -1.0878 | 0.01824 | -0.0097 | -59.6382
-10 | -1.0513 | 0.01739 | -0.0066 | -60.4543
-9.5 | -1.0134 | 0.01682 | -0.0035 | -60.2497
-9 | -0.9753 | 0.01636 | -0.0003 | -59.6149
-8.5 | -0.9445 | 0.01511 | 0.0041 | -62.5083
-8 | -0.9068 | 0.01462 | 0.0073 | -62.0246
-7.5 | -0.8486 | 0.01408 | 0.0062 | -60.2699
-7 | -0.7889 | 0.01277 | 0.0044 | -61.7776
-6.5 | -0.7245 | 0.0121 | 0.002 | -59.876
-6 | -0.6629 | 0.01153 | 0.0003 | -57.4935
-5.5 | -0.6007 | 0.01053 | -0.0017 | -57.0465
-5 | -0.5337 | 0.00993 | -0.0045 | -53.7462
-4.5 | -0.469 | 0.00944 | -0.0068 | -49.6822
-4 | -0.4068 | 0.00885 | -0.0084 | -45.9661
-3.5 | -0.3449 | 0.00809 | -0.0102 | -42.6329
-3 | -0.2936 | 0.00737 | -0.0095 | -39.8372
-2.5 | -0.2458 | 0.00639 | -0.0082 | -38.4664
-2 | -0.2019 | 0.00531 | -0.006 | -38.0226
-1.5 | -0.1544 | 0.00474 | -0.004 | -32.5738
-1 | -0.1033 | 0.00448 | -0.0027 | -23.058
0 | 0 | 0.00427 | 0 | 0
0.5 | 0.0517 | 0.00433 | 0.0014 | 11.94
1 | 0.1032 | 0.00448 | 0.0027 | 23.0357
1.5 | 0.1544 | 0.00474 | 0.004 | 32.5738
2 | 0.202 | 0.0053 | 0.0059 | 38.1132
2.5 | 0.2458 | 0.00638 | 0.0082 | 38.5266
3 | 0.2936 | 0.00737 | 0.0095 | 39.8372
3.5 | 0.3449 | 0.00809 | 0.0102 | 42.6329
4 | 0.4068 | 0.00885 | 0.0084 | 45.9661
4.5 | 0.4689 | 0.00943 | 0.0068 | 49.7243
5 | 0.5337 | 0.00992 | 0.0045 | 53.8004
5.5 | 0.6007 | 0.01053 | 0.0017 | 57.0465
6 | 0.663 | 0.01153 | -0.0003 | 57.5022
6.5 | 0.7245 | 0.01209 | -0.002 | 59.9256
7 | 0.7889 | 0.01277 | -0.0045 | 61.7776
7.5 | 0.8487 | 0.01409 | -0.0062 | 60.2342
8 | 0.9066 | 0.01462 | -0.0072 | 62.0109
8.5 | 0.9443 | 0.01511 | -0.004 | 62.495
9 | 0.9751 | 0.01635 | 0.0003 | 59.6391
9.5 | 1.0132 | 0.01681 | 0.0035 | 60.2736
10 | 1.0512 | 0.01739 | 0.0066 | 60.4485
10.5 | 1.0878 | 0.01823 | 0.0097 | 59.6709
11 | 1.1225 | 0.0195 | 0.013 | 57.5641
11.5 | 1.1622 | 0.02036 | 0.0152 | 57.0825
12 | 1.2011 | 0.02132 | 0.0174 | 56.3368
12.5 | 1.2245 | 0.02373 | 0.0215 | 51.6013
13 | 1.2532 | 0.02531 | 0.0249 | 49.514
13.5 | 1.2731 | 0.0272 | 0.0292 | 46.8051
14 | 1.2899 | 0.02937 | 0.0332 | 43.919
14.5 | 1.3033 | 0.03192 | 0.0365 | 40.8302
15 | 1.3055 | 0.03569 | 0.0394 | 36.5789
15.5 | 1.2816 | 0.04283 | 0.0406 | 29.923
16.5 | 1.1906 | 0.07167 | 0.0248 | 16.6123
17 | 1.1242 | 0.09498 | 0.0108 | 11.8362
18.5 | 0.7733 | 0.22261 | -0.0495 | 3.4738
19 | 0.7898 | 0.22781 | -0.0527 | 3.4669
19.5 | 0.8031 | 0.23544 | -0.0565 | 3.4111
20 | 0.817 | 0.2453 | -0.0626 | 3.3306

## 43. Re 1M Mach 0.10 (1)
BIGFOIL.COM POLAR EXPORT
NACA001064
NACA0010-64 |  |  |  | Cl Max: | 0.921 | at alpha= | 8.5 | deg
JavaFoil+Calcfoil stall+Eppler ext transition |  |  |  | L/D Max: | 72.853 | at alpha= | 7.5 | deg
Re: | 1000000 |  |  | Cd Min: | 0.00621 | at alpha= | 1 | deg
Mach: | 0.1 |  |  | Cl=0 at alpha= | 0 | deg
|  |  |  | @ Cl=0.1, Cd= | 0.0062872
|  |  |  | @ Cl=0.4, Cd= | 0.0090653
|  |  |  | @ Cl=0.6, Cd= | 0.0099704
alpha (deg) | Cl | Cd | Cm | Cl/Cd
-13.5 | -0.896 | 0.0954 | 0.014 | -9.394
-13 | -0.902 | 0.09014 | 0.013 | -10.007
-12.5 | -0.904 | 0.08461 | 0.012 | -10.686
-12 | -0.902 | 0.07982 | 0.012 | -11.297
-11.5 | -0.895 | 0.07537 | 0.012 | -11.869
-11 | -0.882 | 0.07062 | 0.011 | -12.492
-10.5 | -0.866 | 0.06652 | 0.011 | -13.017
-10 | -0.84 | 0.06298 | 0.01 | -13.341
-9.5 | -0.809 | 0.05898 | 0.01 | -13.724
-9 | -0.776 | 0.05562 | 0.009 | -13.962
-8.5 | -0.913 | 0.01388 | 0.019 | -65.744
-8 | -0.868 | 0.01357 | 0.017 | -63.959
-7.5 | -0.822 | 0.01145 | 0.016 | -71.762
-7 | -0.773 | 0.01112 | 0.015 | -69.541
-6.5 | -0.724 | 0.01072 | 0.014 | -67.502
-6 | -0.672 | 0.01043 | 0.013 | -64.469
-5.5 | -0.62 | 0.01015 | 0.012 | -61.068
-5 | -0.566 | 0.00987 | 0.011 | -57.379
-4.5 | -0.512 | 0.0096 | 0.01 | -53.334
-4 | -0.457 | 0.00929 | 0.009 | -49.182
-3.5 | -0.401 | 0.00912 | 0.008 | -43.955
-3 | -0.345 | 0.00891 | 0.007 | -38.674
-2.5 | -0.288 | 0.00871 | 0.006 | -33.039
-2 | -0.231 | 0.00643 | 0.004 | -35.854
-1.5 | -0.173 | 0.00632 | 0.003 | -27.394
-1 | -0.116 | 0.00625 | 0.002 | -18.477
-0.5 | -0.058 | 0.00652 | 0.001 | -8.859
0 | 0 | 0.00644 | 0 | 0
0.5 | 0.058 | 0.00649 | -0.001 | 8.98
1 | 0.116 | 0.00621 | -0.002 | 18.737
1.5 | 0.174 | 0.00628 | -0.003 | 27.78
2 | 0.232 | 0.00639 | -0.004 | 36.366
2.5 | 0.29 | 0.00867 | -0.006 | 33.449
3 | 0.347 | 0.00887 | -0.007 | 39.162
3.5 | 0.404 | 0.00908 | -0.008 | 44.518
4 | 0.46 | 0.00924 | -0.009 | 49.825
4.5 | 0.516 | 0.00955 | -0.01 | 54.042
5 | 0.571 | 0.00982 | -0.011 | 58.155
5.5 | 0.625 | 0.0101 | -0.012 | 61.912
6 | 0.678 | 0.01037 | -0.013 | 65.378
6.5 | 0.73 | 0.01066 | -0.014 | 68.475
7 | 0.78 | 0.01105 | -0.015 | 70.574
7.5 | 0.829 | 0.01138 | -0.016 | 72.853
8 | 0.876 | 0.01348 | -0.017 | 64.984
8.5 | 0.921 | 0.01378 | -0.019 | 66.835
9 | 0.776 | 0.05562 | -0.009 | 13.962
9.5 | 0.809 | 0.05898 | -0.01 | 13.724
10 | 0.84 | 0.06298 | -0.01 | 13.341
10.5 | 0.866 | 0.06652 | -0.011 | 13.017
11 | 0.882 | 0.07062 | -0.011 | 12.492
11.5 | 0.895 | 0.07537 | -0.012 | 11.869
12 | 0.902 | 0.07982 | -0.012 | 11.297
12.5 | 0.904 | 0.08461 | -0.012 | 10.686
13 | 0.902 | 0.09014 | -0.013 | 10.007
13.5 | 0.896 | 0.0954 | -0.014 | 9.394

## 44. Re 1M Mach 0.10 (2)
BIGFOIL.COM POLAR EXPORT
NACA001064
NACA0010-64 |  |  |  | Cl Max: | 1.2762 | at alpha= | 14.5 | deg
XFOIL ncrit=9 |  |  |  | L/D Max: | 61.9321 | at alpha= | 8.5 | deg
Re: | 1000000 |  |  | Cd Min: | 0.23635 | at alpha= | 19.5 | deg
Mach: | 0.1 |  |  | Cl=0 at alpha= | 0 | deg
|  |  |  | @ Cl=0.1, Cd= | 0.0044783
|  |  |  | @ Cl=0.4, Cd= | 0.0087792
|  |  |  | @ Cl=0.6, Cd= | 0.010568
alpha (deg) | Cl | Cd | Cm | Cl/Cd
-19.5 | -0.8034 | 0.23571 | 0.0565 | -3.4084
-19 | -0.7897 | 0.22823 | 0.0528 | -3.4601
-18.5 | -0.7731 | 0.22298 | 0.0495 | -3.4671
-18 | -0.7576 | 0.21668 | 0.0457 | -3.4964
-17.5 | -0.7466 | 0.20645 | 0.0397 | -3.6164
-17 | -0.7351 | 0.19767 | 0.0352 | -3.7188
-16 | -1.18 | 0.06731 | -0.0289 | -17.5308
-15.5 | -1.2254 | 0.05158 | -0.0391 | -23.7573
-15 | -1.2617 | 0.04123 | -0.0422 | -30.6015
-14.5 | -1.275 | 0.03536 | -0.0407 | -36.0577
-14 | -1.2702 | 0.03182 | -0.0376 | -39.9183
-13.5 | -1.2583 | 0.02914 | -0.0338 | -43.1812
-13 | -1.2431 | 0.02682 | -0.0292 | -46.3497
-12.5 | -1.2227 | 0.02482 | -0.0246 | -49.2627
-12 | -1.2002 | 0.02234 | -0.0203 | -53.7243
-11.5 | -1.1654 | 0.02096 | -0.0174 | -55.6011
-11 | -1.1261 | 0.02003 | -0.0149 | -56.2207
-10.5 | -1.0865 | 0.01924 | -0.0122 | -56.4709
-10 | -1.056 | 0.01769 | -0.008 | -59.6947
-9.5 | -1.0177 | 0.01712 | -0.0048 | -59.4451
-9 | -0.9805 | 0.01652 | -0.0013 | -59.3523
-8.5 | -0.949 | 0.01532 | 0.0031 | -61.9452
-8 | -0.9114 | 0.01481 | 0.0065 | -61.5395
-7.5 | -0.8534 | 0.01419 | 0.0056 | -60.1409
-7 | -0.7929 | 0.01291 | 0.0039 | -61.4175
-6.5 | -0.7282 | 0.0122 | 0.0015 | -59.6885
-6 | -0.6662 | 0.0116 | -0.0001 | -57.431
-5.5 | -0.6034 | 0.0106 | -0.0021 | -56.9245
-5 | -0.536 | 0.00997 | -0.0049 | -53.7613
-4.5 | -0.4711 | 0.00949 | -0.0071 | -49.6417
-4 | -0.4085 | 0.00888 | -0.0087 | -46.0023
-3.5 | -0.3461 | 0.00814 | -0.0104 | -42.5184
-3 | -0.2948 | 0.0074 | -0.0097 | -39.8378
-2.5 | -0.2467 | 0.00645 | -0.0083 | -38.2481
-2 | -0.2027 | 0.00535 | -0.0061 | -37.8879
-1.5 | -0.1552 | 0.00476 | -0.0041 | -32.605
-1 | -0.1039 | 0.00449 | -0.0028 | -23.1403
-0.5 | -0.0521 | 0.00433 | -0.0014 | -12.0323
0 | 0 | 0.00428 | 0 | 0
0.5 | 0.052 | 0.00433 | 0.0014 | 12.0092
1 | 0.1038 | 0.00449 | 0.0028 | 23.118
1.5 | 0.1552 | 0.00476 | 0.0041 | 32.605
2 | 0.2029 | 0.00534 | 0.006 | 37.9963
2.5 | 0.2467 | 0.00644 | 0.0083 | 38.3075
3 | 0.2948 | 0.0074 | 0.0097 | 39.8378
3.5 | 0.3461 | 0.00814 | 0.0104 | 42.5184
4 | 0.4085 | 0.00888 | 0.0087 | 46.0023
4.5 | 0.4711 | 0.00949 | 0.0071 | 49.6417
5 | 0.536 | 0.00997 | 0.0049 | 53.7613
5.5 | 0.6034 | 0.0106 | 0.0021 | 56.9245
6 | 0.6663 | 0.0116 | 0.0001 | 57.4397
6.5 | 0.7282 | 0.0122 | -0.0015 | 59.6885
7 | 0.7929 | 0.01291 | -0.0039 | 61.4175
7.5 | 0.8535 | 0.0142 | -0.0056 | 60.1056
8 | 0.9112 | 0.01481 | -0.0065 | 61.526
8.5 | 0.9488 | 0.01532 | -0.0031 | 61.9321
9 | 0.9803 | 0.01651 | 0.0013 | 59.3761
9.5 | 1.0176 | 0.01711 | 0.0048 | 59.474
10 | 1.0558 | 0.01769 | 0.008 | 59.6834
10.5 | 1.0864 | 0.01925 | 0.0122 | 56.4364
11 | 1.1262 | 0.02004 | 0.0149 | 56.1976
11.5 | 1.1657 | 0.02097 | 0.0173 | 55.5889
12 | 1.2006 | 0.02234 | 0.0202 | 53.7422
12.5 | 1.2234 | 0.02482 | 0.0245 | 49.2909
13 | 1.244 | 0.02682 | 0.0291 | 46.3833
13.5 | 1.2593 | 0.02915 | 0.0336 | 43.2007
14 | 1.2712 | 0.03184 | 0.0374 | 39.9246
14.5 | 1.2762 | 0.03537 | 0.0405 | 36.0814
15 | 1.263 | 0.04126 | 0.042 | 30.6108
15.5 | 1.2266 | 0.05165 | 0.0388 | 23.7483
16 | 1.181 | 0.06752 | 0.0284 | 17.4911
17.5 | 0.7481 | 0.20683 | -0.0401 | 3.617
18 | 0.7592 | 0.2171 | -0.0461 | 3.497
18.5 | 0.7748 | 0.22344 | -0.0499 | 3.4676
19 | 0.7914 | 0.22867 | -0.0531 | 3.4609
19.5 | 0.805 | 0.23635 | -0.0569 | 3.406

## 45. Re 1M Mach 0.25 (1)
BIGFOIL.COM POLAR EXPORT
NACA001064
NACA0010-64 |  |  |  | Cl Max: | 0.889 | at alpha= | 8 | deg
JavaFoil+Calcfoil stall+Eppler ext transition |  |  |  | L/D Max: | 72.464 | at alpha= | 7.5 | deg
Re: | 1000000 |  |  | Cd Min: | 0.00626 | at alpha= | 1 | deg
Mach: | 0.25 |  |  | Cl=0 at alpha= | 0 | deg
|  |  |  | @ Cl=0.1, Cd= | 0.0063367
|  |  |  | @ Cl=0.4, Cd= | 0.0090609
|  |  |  | @ Cl=0.6, Cd= | 0.0099691
alpha (deg) | Cl | Cd | Cm | Cl/Cd
-13 | -0.81 | 0.09755 | 0.014 | -8.304
-12.5 | -0.835 | 0.08998 | 0.012 | -9.275
-12 | -0.852 | 0.08427 | 0.012 | -10.114
-11.5 | -0.862 | 0.07764 | 0.012 | -11.105
-11 | -0.864 | 0.07338 | 0.011 | -11.772
-10.5 | -0.858 | 0.06869 | 0.011 | -12.492
-10 | -0.839 | 0.06449 | 0.011 | -13.016
-9.5 | -0.812 | 0.06052 | 0.01 | -13.424
-9 | -0.782 | 0.05657 | 0.009 | -13.832
-8.5 | -0.76 | 0.05031 | 0.011 | -15.103
-8 | -0.881 | 0.01402 | 0.018 | -62.821
-7.5 | -0.836 | 0.01172 | 0.017 | -71.352
-7 | -0.789 | 0.01131 | 0.016 | -69.705
-6.5 | -0.739 | 0.01088 | 0.015 | -67.924
-6 | -0.688 | 0.01056 | 0.014 | -65.148
-5.5 | -0.635 | 0.01024 | 0.012 | -61.98
-5 | -0.58 | 0.00994 | 0.011 | -58.386
-4.5 | -0.525 | 0.00966 | 0.01 | -54.368
-4 | -0.469 | 0.0094 | 0.009 | -49.862
-3.5 | -0.412 | 0.00916 | 0.008 | -44.935
-3 | -0.354 | 0.00896 | 0.007 | -39.48
-2.5 | -0.296 | 0.00875 | 0.006 | -33.765
-2 | -0.237 | 0.00648 | 0.005 | -36.526
-1.5 | -0.178 | 0.00637 | 0.003 | -27.931
-1 | -0.119 | 0.0063 | 0.002 | -18.847
-0.5 | -0.059 | 0.00653 | 0.001 | -9.096
0 | 0 | 0.00651 | 0 | 0
0.5 | 0.06 | 0.00649 | -0.001 | 9.224
1 | 0.12 | 0.00626 | -0.002 | 19.118
1.5 | 0.179 | 0.00633 | -0.003 | 28.333
2 | 0.239 | 0.00644 | -0.005 | 37.059
2.5 | 0.298 | 0.00871 | -0.006 | 34.194
3 | 0.357 | 0.00892 | -0.007 | 39.989
3.5 | 0.415 | 0.00911 | -0.008 | 45.524
4 | 0.473 | 0.00935 | -0.009 | 50.526
4.5 | 0.529 | 0.00961 | -0.01 | 55.106
5 | 0.585 | 0.00989 | -0.011 | 59.193
5.5 | 0.64 | 0.01018 | -0.012 | 62.853
6 | 0.693 | 0.01049 | -0.014 | 66.085
6.5 | 0.745 | 0.01081 | -0.015 | 68.92
7 | 0.795 | 0.01124 | -0.016 | 70.758
7.5 | 0.843 | 0.01164 | -0.017 | 72.464
8 | 0.889 | 0.01393 | -0.018 | 63.846
8.5 | 0.76 | 0.05031 | -0.011 | 15.103
9 | 0.782 | 0.05657 | -0.009 | 13.832
9.5 | 0.812 | 0.06052 | -0.01 | 13.424
10 | 0.839 | 0.06449 | -0.01 | 13.016
10.5 | 0.858 | 0.06869 | -0.011 | 12.492
11 | 0.864 | 0.07338 | -0.011 | 11.772
11.5 | 0.862 | 0.07764 | -0.012 | 11.105
12 | 0.852 | 0.08427 | -0.012 | 10.114
12.5 | 0.835 | 0.08998 | -0.012 | 9.275
13 | 0.81 | 0.09755 | -0.013 | 8.304

## 46. Re 1M Mach 0.25 (2)
BIGFOIL.COM POLAR EXPORT
NACA001064
NACA0010-64 |  |  |  | Cl Max: | 1.125 | at alpha= | 11.5 | deg
XFOIL ncrit=9 |  |  |  | L/D Max: | 58.3396 | at alpha= | 8 | deg
Re: | 1000000 |  |  | Cd Min: | 0.1941 | at alpha= | 16.5 | deg
Mach: | 0.25 |  |  | Cl=0 at alpha= | 0 | deg
|  |  |  | @ Cl=0.1, Cd= | 0.004538
|  |  |  | @ Cl=0.4, Cd= | 0.0088419
|  |  |  | @ Cl=0.6, Cd= | 0.010868
alpha (deg) | Cl | Cd | Cm | Cl/Cd
-16.5 | -0.7281 | 0.19387 | 0.0332 | -3.7556
-16 | -0.7116 | 0.18816 | 0.0304 | -3.7819
-15 | -0.7014 | 0.16652 | 0.0208 | -4.2121
-14.5 | -0.7027 | 0.15468 | 0.0158 | -4.5429
-14 | -0.7208 | 0.13926 | 0.0093 | -5.1759
-13.5 | -0.9614 | 0.07883 | -0.0215 | -12.1959
-13 | -1.0291 | 0.05368 | -0.0411 | -19.171
-12.5 | -1.0753 | 0.04182 | -0.0458 | -25.7126
-12 | -1.1094 | 0.0342 | -0.0423 | -32.4386
-11.5 | -1.1245 | 0.0291 | -0.0353 | -38.6426
-11 | -1.1241 | 0.02505 | -0.028 | -44.8743
-10.5 | -1.091 | 0.02348 | -0.024 | -46.4651
-10 | -1.061 | 0.02154 | -0.0191 | -49.2572
-9.5 | -1.0361 | 0.01925 | -0.0131 | -53.8234
-9 | -1.0009 | 0.01837 | -0.0084 | -54.4856
-8.5 | -0.9662 | 0.01743 | -0.0036 | -55.4332
-8 | -0.9349 | 0.01602 | 0.0017 | -58.3583
-7.5 | -0.8783 | 0.01517 | 0.002 | -57.8972
-7 | -0.8104 | 0.01454 | 0.0001 | -55.7359
-6.5 | -0.7483 | 0.01284 | -0.0012 | -58.2788
-6 | -0.684 | 0.01208 | -0.0026 | -56.6225
-5.5 | -0.6179 | 0.01109 | -0.0044 | -55.7169
-5 | -0.5487 | 0.01023 | -0.007 | -53.6364
-4.5 | -0.4835 | 0.00967 | -0.0086 | -50
-4 | -0.4177 | 0.00903 | -0.0103 | -46.2569
-3.5 | -0.3556 | 0.00837 | -0.0113 | -42.4851
-3 | -0.3011 | 0.00761 | -0.0107 | -39.5664
-2.5 | -0.2516 | 0.00674 | -0.0092 | -37.3294
-2 | -0.2073 | 0.00555 | -0.0067 | -37.3514
-1.5 | -0.1598 | 0.00484 | -0.0043 | -33.0165
-1 | -0.107 | 0.00456 | -0.0029 | -23.4649
-0.5 | -0.0537 | 0.00439 | -0.0014 | -12.2323
0 | 0 | 0.00434 | 0 | 0
0.5 | 0.0536 | 0.00439 | 0.0015 | 12.2096
1 | 0.1069 | 0.00456 | 0.0029 | 23.443
1.5 | 0.1598 | 0.00484 | 0.0044 | 33.0165
2 | 0.2074 | 0.00554 | 0.0067 | 37.4368
2.5 | 0.2516 | 0.00674 | 0.0092 | 37.3294
3 | 0.3012 | 0.00761 | 0.0107 | 39.5795
3.5 | 0.3556 | 0.00837 | 0.0113 | 42.4851
4 | 0.4177 | 0.00903 | 0.0103 | 46.2569
4.5 | 0.4835 | 0.00966 | 0.0086 | 50.0518
5 | 0.5487 | 0.01023 | 0.007 | 53.6364
5.5 | 0.6179 | 0.01109 | 0.0044 | 55.7169
6 | 0.6841 | 0.01208 | 0.0026 | 56.6308
6.5 | 0.7483 | 0.01284 | 0.0012 | 58.2788
7 | 0.8104 | 0.01456 | -0.0001 | 55.6593
7.5 | 0.8785 | 0.01518 | -0.002 | 57.8722
8 | 0.9346 | 0.01602 | -0.0016 | 58.3396
8.5 | 0.9659 | 0.01742 | 0.0036 | 55.4478
9 | 1.0007 | 0.01837 | 0.0085 | 54.4747
9.5 | 1.036 | 0.01925 | 0.0132 | 53.8182
10 | 1.061 | 0.02155 | 0.0191 | 49.2343
10.5 | 1.0911 | 0.02349 | 0.0239 | 46.4496
11 | 1.1244 | 0.02506 | 0.028 | 44.8683
11.5 | 1.125 | 0.02913 | 0.0352 | 38.62
12 | 1.1099 | 0.03425 | 0.0422 | 32.4058
12.5 | 1.0762 | 0.04187 | 0.0456 | 25.7034
13 | 1.0297 | 0.05382 | 0.0407 | 19.1323
13.5 | 0.9606 | 0.07945 | 0.0209 | 12.0906
14 | 0.7219 | 0.13949 | -0.0097 | 5.1753
14.5 | 0.7041 | 0.1549 | -0.0162 | 4.5455
15 | 0.7029 | 0.16673 | -0.0212 | 4.2158
15.5 | 0.6989 | 0.1816 | -0.0273 | 3.8486
16 | 0.7132 | 0.18836 | -0.0307 | 3.7864
16.5 | 0.7297 | 0.1941 | -0.0335 | 3.7594

## 47. Re 1M Mach 0.50 (1)
BIGFOIL.COM POLAR EXPORT
NACA001064
NACA0010-64 |  |  |  | Cl Max: | 1.052 | at alpha= | 20 | deg
JavaFoil+Calcfoil stall+Eppler ext transition |  |  |  | L/D Max: | 64.518 | at alpha= | 5.5 | deg
Re: | 1000000 |  |  | Cd Min: | 0.00641 | at alpha= | 1.5 | deg
Mach: | 0.5 |  |  | Cl=0 at alpha= | 0 | deg
|  |  |  | @ Cl=0.1, Cd= | 0.0067149
|  |  |  | @ Cl=0.4, Cd= | 0.0089731
|  |  |  | @ Cl=0.6, Cd= | 0.10923
alpha (deg) | Cl | Cd | Cm | Cl/Cd
-20 | -1.052 | 0.18974 | 0.027 | -5.545
-19.5 | -1.027 | 0.18404 | 0.027 | -5.58
-19 | -1.001 | 0.17804 | 0.026 | -5.625
-18.5 | -0.976 | 0.17237 | 0.025 | -5.664
-18 | -0.951 | 0.16502 | 0.025 | -5.764
-17.5 | -0.925 | 0.17076 | 0.024 | -5.418
-17 | -0.9 | 0.16717 | 0.023 | -5.382
-16.5 | -0.873 | 0.18464 | 0.022 | -4.727
-16 | -0.848 | 0.15689 | 0.022 | -5.408
-15.5 | -0.821 | 0.14802 | 0.02 | -5.547
-15 | -0.795 | 0.14501 | 0.019 | -5.481
-14.5 | -0.768 | 0.13256 | 0.018 | -5.797
-14 | -0.743 | 0.1264 | 0.018 | -5.876
-13.5 | -0.717 | 0.12163 | 0.017 | -5.891
-13 | -0.691 | 0.11813 | 0.016 | -5.845
-12.5 | -0.665 | 0.11452 | 0.016 | -5.803
-12 | -0.639 | 0.11728 | 0.015 | -5.446
-11.5 | -0.61 | 0.10946 | 0.013 | -5.576
-11 | -0.584 | 0.10598 | 0.012 | -5.51
-10.5 | -0.558 | 0.10324 | 0.012 | -5.404
-10 | -0.532 | 0.10034 | 0.011 | -5.298
-9.5 | -0.505 | 0.09735 | 0.011 | -5.192
-9 | -0.479 | 0.08159 | 0.01 | -5.876
-8.5 | -0.453 | 0.07983 | 0.01 | -5.679
-8 | -0.628 | 0.06012 | 0.009 | -10.441
-7.5 | -0.662 | 0.05317 | 0.009 | -12.459
-7 | -0.656 | 0.04843 | 0.008 | -13.549
-6.5 | -0.633 | 0.04433 | 0.008 | -14.281
-6 | -0.6 | 0.04137 | 0.007 | -14.506
-5.5 | -0.69 | 0.01086 | 0.014 | -63.559
-5 | -0.637 | 0.01037 | 0.013 | -61.428
-4.5 | -0.579 | 0.00994 | 0.011 | -58.308
-4 | -0.519 | 0.00961 | 0.01 | -54.037
-3.5 | -0.457 | 0.00929 | 0.009 | -49.235
-3 | -0.394 | 0.00901 | 0.008 | -43.741
-2.5 | -0.329 | 0.0088 | 0.006 | -37.428
-2 | -0.264 | 0.00855 | 0.005 | -30.926
-1.5 | -0.199 | 0.00646 | 0.004 | -30.746
-1 | -0.133 | 0.00676 | 0.003 | -19.597
-0.5 | -0.066 | 0.00675 | 0.001 | -9.824
0 | 0 | 0.0067 | 0 | 0
0.5 | 0.067 | 0.00671 | -0.001 | 9.973
1 | 0.134 | 0.00672 | -0.003 | 19.896
1.5 | 0.2 | 0.00641 | -0.004 | 31.232
2 | 0.267 | 0.0085 | -0.005 | 31.35
2.5 | 0.332 | 0.00876 | -0.006 | 37.947
3 | 0.397 | 0.00896 | -0.008 | 44.353
3.5 | 0.461 | 0.00924 | -0.009 | 49.932
4 | 0.524 | 0.00956 | -0.01 | 54.812
4.5 | 0.584 | 0.00988 | -0.011 | 59.157
5 | 0.642 | 0.0103 | -0.013 | 62.339
5.5 | 0.697 | 0.0108 | -0.014 | 64.518
6 | 0.6 | 0.04137 | -0.007 | 14.506
6.5 | 0.633 | 0.04433 | -0.008 | 14.281
7 | 0.656 | 0.04804 | -0.008 | 13.658
7.5 | 0.663 | 0.0526 | -0.009 | 12.595
8 | 0.628 | 0.0594 | -0.009 | 10.57
8.5 | 0.453 | 0.07983 | -0.01 | 5.679
9 | 0.479 | 0.08159 | -0.01 | 5.876
9.5 | 0.505 | 0.09735 | -0.011 | 5.192
10 | 0.532 | 0.10006 | -0.011 | 5.314
10.5 | 0.558 | 0.10291 | -0.012 | 5.421
11 | 0.584 | 0.10589 | -0.012 | 5.515
11.5 | 0.61 | 0.11131 | -0.013 | 5.483
12 | 0.639 | 0.11728 | -0.015 | 5.446
12.5 | 0.664 | 0.12385 | -0.015 | 5.364
13 | 0.69 | 0.12808 | -0.016 | 5.389
13.5 | 0.717 | 0.12141 | -0.017 | 5.902
14 | 0.743 | 0.12607 | -0.018 | 5.891
14.5 | 0.768 | 0.1328 | -0.018 | 5.787
15 | 0.795 | 0.13582 | -0.019 | 5.852
15.5 | 0.821 | 0.14122 | -0.02 | 5.814
16 | 0.848 | 0.14716 | -0.021 | 5.765
16.5 | 0.876 | 0.15197 | -0.023 | 5.766
17 | 0.9 | 0.15783 | -0.023 | 5.705
17.5 | 0.926 | 0.16338 | -0.024 | 5.666
18 | 0.951 | 0.16514 | -0.024 | 5.759
18.5 | 0.976 | 0.17945 | -0.025 | 5.437
19 | 1.001 | 0.17786 | -0.026 | 5.631
19.5 | 1.027 | 0.18415 | -0.026 | 5.577
20 | 1.052 | 0.18915 | -0.027 | 5.562

## 48. Re 1M Mach 0.50 (2)
BIGFOIL.COM POLAR EXPORT
NACA001064
NACA0010-64 |  |  |  | Cl Max: | 0.8981 | at alpha= | 20 | deg
XFOIL ncrit=9 |  |  |  | L/D Max: | 50.7828 | at alpha= | 5 | deg
Re: | 1000000 |  |  | Cd Min: | 0.2746 | at alpha= | 20 | deg
Mach: | 0.5 |  |  | Cl=0 at alpha= | 0 | deg
|  |  |  | @ Cl=0.1, Cd= | 0.0047979
|  |  |  | @ Cl=0.4, Cd= | 0.0091924
|  |  |  | @ Cl=0.6, Cd= | 0.011827
alpha (deg) | Cl | Cd | Cm | Cl/Cd
-20 | -0.8966 | 0.27383 | 0.0756 | -3.2743
-19.5 | -0.8762 | 0.26453 | 0.0696 | -3.3123
-19 | -0.8553 | 0.25697 | 0.0657 | -3.3284
-18.5 | -0.8339 | 0.2494 | 0.061 | -3.3436
-18 | -0.8128 | 0.24056 | 0.0558 | -3.3788
-17.5 | -0.7936 | 0.23037 | 0.0493 | -3.4449
-17 | -0.7751 | 0.22093 | 0.0438 | -3.5084
-16.5 | -0.7547 | 0.21354 | 0.0408 | -3.5342
-16 | -0.7348 | 0.20597 | 0.0366 | -3.5675
-15.5 | -0.718 | 0.19601 | 0.0306 | -3.6631
-15 | -0.7029 | 0.18634 | 0.0253 | -3.7721
-14.5 | -0.6844 | 0.17917 | 0.023 | -3.8198
-14 | -0.6722 | 0.16934 | 0.0184 | -3.9695
-13.5 | -0.6608 | 0.15987 | 0.014 | -4.1334
-13 | -0.6504 | 0.15055 | 0.0097 | -4.3202
-12.5 | -0.6453 | 0.14015 | 0.005 | -4.6044
-12 | -0.6462 | 0.12871 | -0.0001 | -5.0206
-11.5 | -0.6515 | 0.1174 | -0.0053 | -5.5494
-11 | -0.6486 | 0.10875 | -0.0092 | -5.9641
-10.5 | -0.6511 | 0.09906 | -0.0138 | -6.5728
-10 | -0.6661 | 0.08709 | -0.0201 | -7.6484
-9.5 | -0.6923 | 0.07292 | -0.0289 | -9.494
-9 | -0.7265 | 0.05489 | -0.0445 | -13.2356
-8.5 | -0.769 | 0.04336 | -0.0494 | -17.7352
-8 | -0.8157 | 0.03556 | -0.043 | -22.9387
-7.5 | -0.8642 | 0.02967 | -0.0291 | -29.1271
-7 | -0.8709 | 0.02457 | -0.0195 | -35.4457
-6.5 | -0.8174 | 0.01915 | -0.0182 | -42.6841
-6 | -0.7547 | 0.01558 | -0.0166 | -48.4403
-5.5 | -0.6784 | 0.01367 | -0.0169 | -49.6269
-5 | -0.6034 | 0.01188 | -0.0175 | -50.7912
-4.5 | -0.5318 | 0.01072 | -0.0174 | -49.6082
-4 | -0.4559 | 0.00985 | -0.0184 | -46.2843
-3.5 | -0.393 | 0.00911 | -0.0168 | -43.1394
-3 | -0.3317 | 0.00848 | -0.0151 | -39.1156
-2.5 | -0.2747 | 0.00766 | -0.013 | -35.8616
-2 | -0.2221 | 0.00661 | -0.0103 | -33.6006
-1.5 | -0.1766 | 0.0053 | -0.0063 | -33.3208
-1 | -0.1195 | 0.00487 | -0.004 | -24.538
-0.5 | -0.0603 | 0.00465 | -0.0019 | -12.9677
0 | 0 | 0.0046 | 0 | 0
0.5 | 0.0602 | 0.00465 | 0.002 | 12.9462
1 | 0.1194 | 0.00487 | 0.004 | 24.5175
1.5 | 0.1766 | 0.0053 | 0.0063 | 33.3208
2 | 0.2221 | 0.00661 | 0.0103 | 33.6006
2.5 | 0.2747 | 0.00766 | 0.013 | 35.8616
3 | 0.3317 | 0.00848 | 0.0151 | 39.1156
3.5 | 0.393 | 0.00911 | 0.0168 | 43.1394
4 | 0.4559 | 0.00985 | 0.0184 | 46.2843
4.5 | 0.5318 | 0.01072 | 0.0174 | 49.6082
5 | 0.6033 | 0.01188 | 0.0175 | 50.7828
5.5 | 0.6786 | 0.01367 | 0.0169 | 49.6416
6 | 0.7548 | 0.01558 | 0.0166 | 48.4467
6.5 | 0.8175 | 0.01915 | 0.0182 | 42.6893
7 | 0.8709 | 0.0246 | 0.0195 | 35.4024
7.5 | 0.8643 | 0.02964 | 0.0291 | 29.1599
8 | 0.8159 | 0.03556 | 0.043 | 22.9443
8.5 | 0.7694 | 0.0434 | 0.0493 | 17.7281
9 | 0.727 | 0.05499 | 0.0443 | 13.2206
9.5 | 0.6928 | 0.07306 | 0.0287 | 9.4826
10 | 0.667 | 0.0872 | 0.0198 | 7.6491
10.5 | 0.6521 | 0.09919 | 0.0135 | 6.5743
11 | 0.6498 | 0.10886 | 0.0089 | 5.9691
11.5 | 0.6526 | 0.11756 | 0.0049 | 5.5512
12 | 0.6475 | 0.12882 | -0.0002 | 5.0264
12.5 | 0.6466 | 0.14029 | -0.0053 | 4.609
13 | 0.6517 | 0.15069 | -0.01 | 4.3248
13.5 | 0.6622 | 0.16001 | -0.0143 | 4.1385
14 | 0.6735 | 0.16952 | -0.0187 | 3.973
14.5 | 0.6858 | 0.17932 | -0.0233 | 3.8244
15 | 0.7042 | 0.18656 | -0.0257 | 3.7747
15.5 | 0.7194 | 0.19621 | -0.0309 | 3.6665
16 | 0.7362 | 0.2062 | -0.037 | 3.5703
16.5 | 0.7561 | 0.21383 | -0.0411 | 3.536
17 | 0.7765 | 0.22127 | -0.0442 | 3.5093
17.5 | 0.795 | 0.23073 | -0.0497 | 3.4456
18 | 0.8143 | 0.24121 | -0.0563 | 3.3759
18.5 | 0.8354 | 0.2499 | -0.0614 | 3.3429
19 | 0.8568 | 0.2575 | -0.0661 | 3.3274
19.5 | 0.8777 | 0.26518 | -0.07 | 3.3098
20 | 0.8981 | 0.2746 | -0.0761 | 3.2706

## 49. Re 2M Mach 0.00 (1)
BIGFOIL.COM POLAR EXPORT
NACA001064
NACA0010-64 |  |  |  | Cl Max: | 1.087 | at alpha= | 11 | deg
JavaFoil+Calcfoil stall+Eppler ext transition |  |  |  | L/D Max: | 80.149 | at alpha= | 7.5 | deg
Re: | 2000000 |  |  | Cd Min: | 0.00581 | at alpha= | 1 | deg
Mach: | 0 |  |  | Cl=0 at alpha= | 0 | deg
|  |  |  | @ Cl=0.1, Cd= | 0.0058734
|  |  |  | @ Cl=0.4, Cd= | 0.0082132
|  |  |  | @ Cl=0.6, Cd= | 0.0089644
alpha (deg) | Cl | Cd | Cm | Cl/Cd
-16 | -0.845 | 0.11862 | 0.018 | -7.123
-15.5 | -0.864 | 0.11443 | 0.018 | -7.552
-15 | -0.883 | 0.10465 | 0.018 | -8.438
-14.5 | -0.898 | 0.09989 | 0.017 | -8.993
-14 | -0.911 | 0.09316 | 0.017 | -9.775
-13.5 | -0.918 | 0.08651 | 0.016 | -10.612
-13 | -0.917 | 0.08376 | 0.015 | -10.951
-12.5 | -0.921 | 0.07726 | 0.015 | -11.92
-12 | -0.923 | 0.06957 | 0.016 | -13.273
-11.5 | -1.051 | 0.02151 | 0.023 | -48.889
-11 | -1.087 | 0.01506 | 0.024 | -72.202
-10.5 | -1.066 | 0.01449 | 0.023 | -73.531
-10 | -1.033 | 0.01385 | 0.022 | -74.64
-9.5 | -0.995 | 0.01334 | 0.021 | -74.566
-9 | -0.954 | 0.01271 | 0.019 | -75.048
-8.5 | -0.911 | 0.01222 | 0.018 | -74.505
-8 | -0.866 | 0.01212 | 0.017 | -71.4
-7.5 | -0.819 | 0.01038 | 0.016 | -78.955
-7 | -0.771 | 0.00997 | 0.015 | -77.329
-6.5 | -0.721 | 0.0096 | 0.014 | -75.118
-6 | -0.67 | 0.00934 | 0.013 | -71.717
-5.5 | -0.617 | 0.0091 | 0.012 | -67.841
-5 | -0.564 | 0.00889 | 0.011 | -63.445
-4.5 | -0.51 | 0.00867 | 0.01 | -58.768
-4 | -0.455 | 0.00845 | 0.009 | -53.83
-3.5 | -0.399 | 0.00826 | 0.008 | -48.308
-3 | -0.343 | 0.00806 | 0.007 | -42.526
-2.5 | -0.286 | 0.00787 | 0.006 | -36.399
-2 | -0.229 | 0.00607 | 0.004 | -37.832
-1.5 | -0.172 | 0.00592 | 0.003 | -29.086
-1 | -0.115 | 0.00584 | 0.002 | -19.682
-0.5 | -0.058 | 0.00608 | 0.001 | -9.463
0 | 0 | 0.00604 | 0 | 0
0.5 | 0.058 | 0.00604 | -0.001 | 9.588
1 | 0.116 | 0.00581 | -0.002 | 19.953
1.5 | 0.174 | 0.00589 | -0.003 | 29.485
2 | 0.231 | 0.00603 | -0.004 | 38.358
2.5 | 0.289 | 0.00783 | -0.006 | 36.846
3 | 0.346 | 0.00803 | -0.007 | 43.056
3.5 | 0.402 | 0.00822 | -0.008 | 48.92
4 | 0.458 | 0.0084 | -0.009 | 54.525
4.5 | 0.514 | 0.00863 | -0.01 | 59.541
5 | 0.568 | 0.00884 | -0.011 | 64.298
5.5 | 0.622 | 0.00905 | -0.012 | 68.774
6 | 0.675 | 0.00928 | -0.013 | 72.726
6.5 | 0.727 | 0.00954 | -0.014 | 76.199
7 | 0.777 | 0.0099 | -0.015 | 78.477
7.5 | 0.826 | 0.01031 | -0.016 | 80.149
8 | 0.873 | 0.01204 | -0.017 | 72.549
8.5 | 0.919 | 0.01213 | -0.018 | 75.744
9 | 0.962 | 0.01261 | -0.02 | 76.334
9.5 | 1.004 | 0.01323 | -0.021 | 75.89
10 | 1.043 | 0.01372 | -0.022 | 76.023
10.5 | 1.076 | 0.01436 | -0.023 | 74.929
11 | 1.087 | 0.01506 | -0.023 | 72.202
11.5 | 1.051 | 0.02151 | -0.023 | 48.889
12 | 0.923 | 0.06957 | -0.016 | 13.273
12.5 | 0.921 | 0.07726 | -0.015 | 11.92
13 | 0.917 | 0.08376 | -0.015 | 10.951
13.5 | 0.918 | 0.08651 | -0.016 | 10.612
14 | 0.911 | 0.09316 | -0.017 | 9.775
14.5 | 0.898 | 0.09989 | -0.017 | 8.993
15 | 0.883 | 0.10465 | -0.017 | 8.438
15.5 | 0.864 | 0.11443 | -0.017 | 7.552
16 | 0.845 | 0.11862 | -0.018 | 7.123

## 50. Re 2M Mach 0.00 (2)
BIGFOIL.COM POLAR EXPORT
NACA001064
NACA0010-64 |  |  |  | Cl Max: | 1.4855 | at alpha= | 17 | deg
XFOIL ncrit=9 |  |  |  | L/D Max: | 84.7699 | at alpha= | 10 | deg
Re: | 2000000 |  |  | Cd Min: | 0.15888 | at alpha= | 19 | deg
Mach: | 0 |  |  | Cl=0 at alpha= | 0 | deg
|  |  |  | @ Cl=0.1, Cd= | 0.0040362
|  |  |  | @ Cl=0.4, Cd= | 0.0073053
|  |  |  | @ Cl=0.6, Cd= | 0.008662
alpha (deg) | Cl | Cd | Cm | Cl/Cd
-19 | -0.986 | 0.15847 | 0.0228 | -6.222
-18.5 | -1.4102 | 0.06356 | -0.0317 | -22.1869
-18 | -1.4567 | 0.04957 | -0.0393 | -29.3867
-17.5 | -1.4765 | 0.04154 | -0.0413 | -35.5441
-17 | -1.4833 | 0.03608 | -0.0407 | -41.1114
-16.5 | -1.4819 | 0.03205 | -0.0385 | -46.2371
-16 | -1.4734 | 0.029 | -0.0355 | -50.8069
-15.5 | -1.4591 | 0.02663 | -0.032 | -54.7916
-15 | -1.4393 | 0.02477 | -0.0283 | -58.1066
-14.5 | -1.4293 | 0.02229 | -0.0227 | -64.1229
-14 | -1.4032 | 0.02065 | -0.0189 | -67.9516
-13.5 | -1.3681 | 0.01938 | -0.0164 | -70.5934
-13 | -1.3299 | 0.0183 | -0.0142 | -72.6721
-12.5 | -1.2898 | 0.01733 | -0.0121 | -74.4259
-12 | -1.2541 | 0.01598 | -0.0092 | -78.4793
-11.5 | -1.2156 | 0.01512 | -0.0065 | -80.3968
-11 | -1.1772 | 0.01443 | -0.0036 | -81.58
-10.5 | -1.1421 | 0.01363 | 0.0001 | -83.7931
-10 | -1.1057 | 0.01304 | 0.0036 | -84.7929
-9.5 | -1.0519 | 0.01257 | 0.0034 | -83.6834
-9 | -0.9926 | 0.01182 | 0.0019 | -83.9763
-8.5 | -0.9305 | 0.0114 | 0 | -81.6228
-8 | -0.8671 | 0.01107 | -0.0022 | -78.3288
-7.5 | -0.8085 | 0.0103 | -0.0034 | -78.4951
-7 | -0.7471 | 0.00989 | -0.0051 | -75.541
-6.5 | -0.6833 | 0.00952 | -0.0072 | -71.7752
-6 | -0.6224 | 0.00883 | -0.0088 | -70.487
-5.5 | -0.5663 | 0.00841 | -0.0091 | -67.3365
-5 | -0.5109 | 0.00804 | -0.0091 | -63.5448
-4.5 | -0.459 | 0.00772 | -0.0083 | -59.456
-4 | -0.4066 | 0.00735 | -0.0076 | -55.3197
-3.5 | -0.3542 | 0.00699 | -0.0069 | -50.6724
-3 | -0.3024 | 0.00653 | -0.0061 | -46.3093
-2.5 | -0.2506 | 0.00604 | -0.0055 | -41.4901
-2 | -0.1993 | 0.00548 | -0.0047 | -36.3686
-1.5 | -0.1518 | 0.0046 | -0.0034 | -33
-1 | -0.1028 | 0.00405 | -0.0021 | -25.3827
-0.5 | -0.0519 | 0.00378 | -0.001 | -13.7302
0 | 0 | 0.0037 | 0 | 0
0.5 | 0.0518 | 0.00379 | 0.001 | 13.6675
1 | 0.1027 | 0.00405 | 0.0021 | 25.358
1.5 | 0.1518 | 0.0046 | 0.0034 | 33
2 | 0.1993 | 0.00548 | 0.0047 | 36.3686
2.5 | 0.2506 | 0.00604 | 0.0055 | 41.4901
3 | 0.3024 | 0.00653 | 0.0061 | 46.3093
3.5 | 0.3542 | 0.007 | 0.0069 | 50.6
4 | 0.4067 | 0.00735 | 0.0076 | 55.3333
4.5 | 0.4591 | 0.00771 | 0.0083 | 59.546
5 | 0.511 | 0.00804 | 0.0091 | 63.5572
5.5 | 0.5664 | 0.00841 | 0.0091 | 67.3484
6 | 0.6224 | 0.00883 | 0.0088 | 70.487
6.5 | 0.6835 | 0.00952 | 0.0072 | 71.7962
7 | 0.7471 | 0.0099 | 0.0051 | 75.4646
7.5 | 0.8085 | 0.0103 | 0.0034 | 78.4951
8 | 0.8673 | 0.01107 | 0.0022 | 78.3469
8.5 | 0.9308 | 0.0114 | 0 | 81.6491
9 | 0.9929 | 0.01182 | -0.002 | 84.0017
9.5 | 1.0521 | 0.01257 | -0.0034 | 83.6993
10 | 1.1054 | 0.01304 | -0.0035 | 84.7699
10.5 | 1.1419 | 0.01363 | -0.0001 | 83.7784
11 | 1.1771 | 0.01443 | 0.0036 | 81.5731
11.5 | 1.2157 | 0.01512 | 0.0065 | 80.4034
12 | 1.2543 | 0.01598 | 0.0092 | 78.4919
12.5 | 1.2902 | 0.01733 | 0.0121 | 74.4489
13 | 1.3304 | 0.0183 | 0.0141 | 72.6995
13.5 | 1.3688 | 0.01938 | 0.0163 | 70.6295
14 | 1.404 | 0.02065 | 0.0187 | 67.9903
14.5 | 1.4304 | 0.02231 | 0.0225 | 64.1147
15 | 1.4408 | 0.02477 | 0.028 | 58.1671
15.5 | 1.4607 | 0.02663 | 0.0317 | 54.8517
16 | 1.4752 | 0.029 | 0.0352 | 50.869
16.5 | 1.4839 | 0.03203 | 0.0382 | 46.3284
17 | 1.4855 | 0.03606 | 0.0403 | 41.1952
17.5 | 1.4785 | 0.04155 | 0.0409 | 35.5836
18 | 1.459 | 0.04957 | 0.0389 | 29.4331
18.5 | 1.4135 | 0.06344 | 0.0313 | 22.2809
19 | 0.9873 | 0.15888 | -0.0234 | 6.2141

## 51. Re 2M Mach 0.10 (1)
BIGFOIL.COM POLAR EXPORT
NACA001064
NACA0010-64 |  |  |  | Cl Max: | 1.076 | at alpha= | 10.5 | deg
JavaFoil+Calcfoil stall+Eppler ext transition |  |  |  | L/D Max: | 81.245 | at alpha= | 7.5 | deg
Re: | 2000000 |  |  | Cd Min: | 0.00578 | at alpha= | 1 | deg
Mach: | 0.1 |  |  | Cl=0 at alpha= | 0 | deg
|  |  |  | @ Cl=0.1, Cd= | 0.0058572
|  |  |  | @ Cl=0.4, Cd= | 0.008173
|  |  |  | @ Cl=0.6, Cd= | 0.0089228
alpha (deg) | Cl | Cd | Cm | Cl/Cd
-15.5 | -0.836 | 0.11483 | 0.018 | -7.276
-15 | -0.857 | 0.10819 | 0.017 | -7.921
-14.5 | -0.876 | 0.10204 | 0.017 | -8.586
-14 | -0.891 | 0.09437 | 0.016 | -9.443
-13.5 | -0.904 | 0.08772 | 0.016 | -10.301
-13 | -0.907 | 0.0845 | 0.015 | -10.728
-12.5 | -0.909 | 0.07924 | 0.014 | -11.474
-12 | -0.911 | 0.07279 | 0.015 | -12.519
-11.5 | -0.922 | 0.06065 | 0.017 | -15.206
-11 | -1.049 | 0.01841 | 0.023 | -56.971
-10.5 | -1.066 | 0.01462 | 0.023 | -72.877
-10 | -1.034 | 0.01395 | 0.022 | -74.162
-9.5 | -0.996 | 0.01344 | 0.021 | -74.122
-9 | -0.956 | 0.0128 | 0.02 | -74.659
-8.5 | -0.913 | 0.01225 | 0.019 | -74.51
-8 | -0.868 | 0.01217 | 0.017 | -71.328
-7.5 | -0.822 | 0.01027 | 0.016 | -80.029
-7 | -0.774 | 0.00998 | 0.015 | -77.532
-6.5 | -0.724 | 0.00969 | 0.014 | -74.661
-6 | -0.673 | 0.00934 | 0.013 | -72.038
-5.5 | -0.62 | 0.00907 | 0.012 | -68.371
-5 | -0.567 | 0.00886 | 0.011 | -63.974
-4.5 | -0.512 | 0.00865 | 0.01 | -59.234
-4 | -0.457 | 0.00841 | 0.009 | -54.341
-3.5 | -0.401 | 0.00822 | 0.008 | -48.804
-3 | -0.345 | 0.00812 | 0.007 | -42.456
-2.5 | -0.288 | 0.00796 | 0.006 | -36.17
-2 | -0.231 | 0.00604 | 0.004 | -38.149
-1.5 | -0.173 | 0.00596 | 0.003 | -29.077
-1 | -0.116 | 0.00582 | 0.002 | -19.859
-0.5 | -0.058 | 0.0061 | 0.001 | -9.482
0 | 0 | 0.00601 | 0 | 0
0.5 | 0.058 | 0.00606 | -0.001 | 9.609
1 | 0.116 | 0.00578 | -0.002 | 20.132
1.5 | 0.174 | 0.00592 | -0.003 | 29.481
2 | 0.232 | 0.00601 | -0.004 | 38.68
2.5 | 0.29 | 0.00792 | -0.006 | 36.617
3 | 0.347 | 0.00808 | -0.007 | 42.99
3.5 | 0.404 | 0.00818 | -0.008 | 49.424
4 | 0.46 | 0.00837 | -0.009 | 55.044
4.5 | 0.516 | 0.0086 | -0.01 | 60.014
5 | 0.571 | 0.00881 | -0.011 | 64.835
5.5 | 0.625 | 0.00902 | -0.012 | 69.312
6 | 0.678 | 0.00928 | -0.013 | 73.052
6.5 | 0.73 | 0.00963 | -0.014 | 75.745
7 | 0.78 | 0.00991 | -0.015 | 78.683
7.5 | 0.829 | 0.0102 | -0.016 | 81.245
8 | 0.876 | 0.01209 | -0.017 | 72.474
8.5 | 0.921 | 0.01216 | -0.019 | 75.747
9 | 0.965 | 0.0127 | -0.02 | 75.948
9.5 | 1.006 | 0.01333 | -0.021 | 75.449
10 | 1.044 | 0.01382 | -0.022 | 75.546
10.5 | 1.076 | 0.01448 | -0.023 | 74.287
11 | 1.049 | 0.01841 | -0.023 | 56.971
11.5 | 0.922 | 0.06065 | -0.017 | 15.206
12 | 0.911 | 0.07279 | -0.015 | 12.519
12.5 | 0.909 | 0.07924 | -0.014 | 11.474
13 | 0.907 | 0.0845 | -0.015 | 10.728
13.5 | 0.904 | 0.08772 | -0.016 | 10.301
14 | 0.891 | 0.09437 | -0.016 | 9.443
14.5 | 0.876 | 0.10204 | -0.017 | 8.586
15 | 0.857 | 0.10819 | -0.017 | 7.921
15.5 | 0.836 | 0.11483 | -0.017 | 7.276

## 52. Re 2M Mach 0.10 (2)
BIGFOIL.COM POLAR EXPORT
NACA001064
NACA0010-64 |  |  |  | Cl Max: | 1.4538 | at alpha= | 16 | deg
XFOIL ncrit=9 |  |  |  | L/D Max: | 84.0363 | at alpha= | 10 | deg
Re: | 2000000 |  |  | Cd Min: | 0.2431 | at alpha= | -20 | deg
Mach: | 0.1 |  |  | Cl=0 at alpha= | 0 | deg
|  |  |  | @ Cl=0.1, Cd= | 0.004192
|  |  |  | @ Cl=0.4, Cd= | 0.0073129
|  |  |  | @ Cl=0.6, Cd= | 0.0086834
alpha (deg) | Cl | Cd | Cm | Cl/Cd
-20 | -0.8217 | 0.2431 | 0.0626 | -3.3801
-19.5 | -0.8055 | 0.23697 | 0.0585 | -3.3992
-18.5 | -0.9795 | 0.15295 | 0.019 | -6.4041
-18 | -1.3479 | 0.07025 | -0.0284 | -19.1872
-17.5 | -1.4145 | 0.05162 | -0.04 | -27.4022
-17 | -1.4399 | 0.04249 | -0.043 | -33.888
-16.5 | -1.4509 | 0.03643 | -0.0426 | -39.8271
-16 | -1.452 | 0.03209 | -0.0403 | -45.2477
-15.5 | -1.4454 | 0.02885 | -0.0369 | -50.1005
-15 | -1.4317 | 0.02638 | -0.033 | -54.2722
-14.5 | -1.4121 | 0.02446 | -0.029 | -57.731
-14 | -1.4029 | 0.02185 | -0.0228 | -64.2059
-13.5 | -1.3721 | 0.02024 | -0.0195 | -67.7915
-13 | -1.3353 | 0.01898 | -0.0169 | -70.353
-12.5 | -1.2964 | 0.01784 | -0.0144 | -72.6682
-12 | -1.2585 | 0.01663 | -0.0117 | -75.6765
-11.5 | -1.2218 | 0.01549 | -0.0085 | -78.8767
-11 | -1.1836 | 0.01471 | -0.0053 | -80.4623
-10.5 | -1.146 | 0.01408 | -0.0019 | -81.392
-10 | -1.1121 | 0.01323 | 0.0023 | -84.059
-9.5 | -1.0592 | 0.01271 | 0.0025 | -83.336
-9 | -0.9992 | 0.01196 | 0.0011 | -83.5452
-8.5 | -0.9367 | 0.0115 | -0.0007 | -81.4522
-8 | -0.8723 | 0.0112 | -0.0028 | -77.8839
-7.5 | -0.8134 | 0.01038 | -0.004 | -78.3622
-7 | -0.7514 | 0.00995 | -0.0056 | -75.5176
-6.5 | -0.6872 | 0.00957 | -0.0077 | -71.8077
-6 | -0.6256 | 0.00889 | -0.0092 | -70.3712
-5.5 | -0.5694 | 0.00845 | -0.0094 | -67.3846
-5 | -0.5136 | 0.00807 | -0.0094 | -63.6431
-4.5 | -0.4614 | 0.00775 | -0.0085 | -59.5355
-4 | -0.4088 | 0.00737 | -0.0078 | -55.4681
-3.5 | -0.3559 | 0.00703 | -0.0071 | -50.6259
-3 | -0.3039 | 0.00655 | -0.0063 | -46.3969
-2.5 | -0.2518 | 0.00606 | -0.0056 | -41.5512
-2 | -0.2002 | 0.00551 | -0.0048 | -36.3339
-1.5 | -0.1524 | 0.00463 | -0.0035 | -32.9158
-0.5 | -0.0521 | 0.00379 | -0.001 | -13.7467
0 | 0 | 0.0037 | 0 | 0
0.5 | 0.0521 | 0.0038 | 0.001 | 13.7105
1.5 | 0.1523 | 0.00462 | 0.0035 | 32.9654
2 | 0.2002 | 0.00551 | 0.0048 | 36.3339
2.5 | 0.2518 | 0.00606 | 0.0056 | 41.5512
3 | 0.304 | 0.00655 | 0.0063 | 46.4122
3.5 | 0.3559 | 0.00703 | 0.007 | 50.6259
4 | 0.4089 | 0.00737 | 0.0077 | 55.4817
4.5 | 0.4615 | 0.00775 | 0.0085 | 59.5484
5 | 0.5137 | 0.00807 | 0.0094 | 63.6555
5.5 | 0.5695 | 0.00845 | 0.0094 | 67.3964
6 | 0.6257 | 0.00888 | 0.0092 | 70.4617
6.5 | 0.6873 | 0.00957 | 0.0076 | 71.8182
7 | 0.7515 | 0.00996 | 0.0056 | 75.4518
7.5 | 0.8134 | 0.01038 | 0.0039 | 78.3622
8 | 0.8725 | 0.0112 | 0.0028 | 77.9018
8.5 | 0.937 | 0.0115 | 0.0006 | 81.4783
9 | 0.9995 | 0.01196 | -0.0012 | 83.5702
9.5 | 1.0594 | 0.01271 | -0.0026 | 83.3517
10 | 1.1118 | 0.01323 | -0.0022 | 84.0363
10.5 | 1.1458 | 0.01408 | 0.0019 | 81.3778
11 | 1.1835 | 0.01471 | 0.0053 | 80.4555
11.5 | 1.2219 | 0.01549 | 0.0085 | 78.8832
12 | 1.2588 | 0.01662 | 0.0116 | 75.7401
12.5 | 1.2969 | 0.01784 | 0.0144 | 72.6962
13 | 1.3359 | 0.01898 | 0.0168 | 70.3846
13.5 | 1.3729 | 0.02024 | 0.0193 | 67.831
14 | 1.4039 | 0.02185 | 0.0226 | 64.2517
14.5 | 1.4134 | 0.02446 | 0.0287 | 57.7841
15 | 1.4332 | 0.02639 | 0.0328 | 54.3085
15.5 | 1.4471 | 0.02884 | 0.0366 | 50.1768
16 | 1.4538 | 0.0321 | 0.04 | 45.2897
16.5 | 1.4531 | 0.0364 | 0.0423 | 39.9203
17 | 1.4423 | 0.04246 | 0.0427 | 33.9684
17.5 | 1.4163 | 0.05169 | 0.0396 | 27.3999
18 | 1.349 | 0.07055 | 0.0277 | 19.1212
18.5 | 0.9806 | 0.15338 | -0.0196 | 6.3933

## 53. Re 2M Mach 0.25 (1)
BIGFOIL.COM POLAR EXPORT
NACA001064
NACA0010-64 |  |  |  | Cl Max: | 1.043 | at alpha= | 10 | deg
JavaFoil+Calcfoil stall+Eppler ext transition |  |  |  | L/D Max: | 80.706 | at alpha= | 7.5 | deg
Re: | 2000000 |  |  | Cd Min: | 0.00582 | at alpha= | 1 | deg
Mach: | 0.25 |  |  | Cl=0 at alpha= | 0 | deg
|  |  |  | @ Cl=0.1, Cd= | 0.00591
|  |  |  | @ Cl=0.4, Cd= | 0.0081919
|  |  |  | @ Cl=0.6, Cd= | 0.0089482
alpha (deg) | Cl | Cd | Cm | Cl/Cd
-15 | -0.635 | 0.12809 | 0.016 | -4.957
-14.5 | -0.689 | 0.11699 | 0.015 | -5.886
-14 | -0.737 | 0.10681 | 0.015 | -6.903
-13.5 | -0.779 | 0.09989 | 0.015 | -7.797
-13 | -0.813 | 0.09045 | 0.015 | -8.985
-12.5 | -0.836 | 0.08487 | 0.013 | -9.846
-12 | -0.853 | 0.07926 | 0.013 | -10.766
-11.5 | -0.863 | 0.07411 | 0.012 | -11.648
-11 | -0.865 | 0.06969 | 0.012 | -12.411
-10.5 | -0.874 | 0.05979 | 0.015 | -14.612
-10 | -1.033 | 0.01459 | 0.022 | -70.803
-9.5 | -1 | 0.014 | 0.021 | -71.449
-9 | -0.964 | 0.01325 | 0.02 | -72.733
-8.5 | -0.924 | 0.01272 | 0.019 | -72.636
-8 | -0.881 | 0.0126 | 0.018 | -69.938
-7.5 | -0.836 | 0.01052 | 0.017 | -79.467
-7 | -0.789 | 0.01015 | 0.016 | -77.757
-6.5 | -0.739 | 0.00983 | 0.015 | -75.174
-6 | -0.688 | 0.00954 | 0.014 | -72.104
-5.5 | -0.635 | 0.00919 | 0.012 | -69.097
-5 | -0.581 | 0.00893 | 0.011 | -65.018
-4.5 | -0.525 | 0.0087 | 0.01 | -60.366
-4 | -0.469 | 0.00848 | 0.009 | -55.31
-3.5 | -0.412 | 0.00825 | 0.008 | -49.881
-3 | -0.354 | 0.00818 | 0.007 | -43.26
-2.5 | -0.296 | 0.00798 | 0.006 | -37.061
-2 | -0.237 | 0.00613 | 0.005 | -38.617
-1.5 | -0.178 | 0.00599 | 0.003 | -29.687
-1 | -0.119 | 0.00585 | 0.002 | -20.285
-0.5 | -0.059 | 0.00612 | 0.001 | -9.701
0 | 0 | 0.00603 | 0 | 0
0.5 | 0.06 | 0.00609 | -0.001 | 9.835
1 | 0.12 | 0.00582 | -0.002 | 20.57
1.5 | 0.179 | 0.00595 | -0.003 | 30.11
2 | 0.239 | 0.00609 | -0.005 | 39.172
2.5 | 0.298 | 0.00794 | -0.006 | 37.531
3 | 0.357 | 0.00814 | -0.007 | 43.816
3.5 | 0.415 | 0.00821 | -0.008 | 50.529
4 | 0.473 | 0.00843 | -0.009 | 56.042
4.5 | 0.529 | 0.00865 | -0.01 | 61.18
5 | 0.585 | 0.00888 | -0.011 | 65.913
5.5 | 0.64 | 0.00913 | -0.012 | 70.067
6 | 0.693 | 0.00948 | -0.014 | 73.148
6.5 | 0.745 | 0.00977 | -0.015 | 76.286
7 | 0.795 | 0.01008 | -0.016 | 78.932
7.5 | 0.843 | 0.01045 | -0.017 | 80.706
8 | 0.889 | 0.01251 | -0.018 | 71.082
8.5 | 0.932 | 0.01262 | -0.019 | 73.862
9 | 0.973 | 0.01314 | -0.02 | 74.011
9.5 | 1.01 | 0.01388 | -0.021 | 72.76
10 | 1.043 | 0.01446 | -0.022 | 72.181
10.5 | 0.874 | 0.05979 | -0.015 | 14.612
11 | 0.865 | 0.06969 | -0.012 | 12.411
11.5 | 0.863 | 0.07411 | -0.012 | 11.648
12 | 0.853 | 0.07926 | -0.012 | 10.766
12.5 | 0.836 | 0.08487 | -0.013 | 9.846
13 | 0.813 | 0.09045 | -0.015 | 8.985
13.5 | 0.779 | 0.09989 | -0.015 | 7.797
14 | 0.737 | 0.10681 | -0.015 | 6.903
14.5 | 0.689 | 0.11586 | -0.015 | 5.943
15 | 0.635 | 0.12809 | -0.016 | 4.957

## 54. Re 2M Mach 0.25 (2)
BIGFOIL.COM POLAR EXPORT
NACA001064
NACA0010-64 |  |  |  | Cl Max: | 1.3112 | at alpha= | 13 | deg
XFOIL ncrit=9 |  |  |  | L/D Max: | 79.6226 | at alpha= | 8.5 | deg
Re: | 2000000 |  |  | Cd Min: | 0.2183 | at alpha= | 18 | deg
Mach: | 0.25 |  |  | Cl=0 at alpha= | 0 | deg
|  |  |  | @ Cl=0.1, Cd= | 0.0041021
|  |  |  | @ Cl=0.4, Cd= | 0.0073723
|  |  |  | @ Cl=0.6, Cd= | 0.0088198
alpha (deg) | Cl | Cd | Cm | Cl/Cd
-18 | -0.7711 | 0.21799 | 0.0474 | -3.5373
-17.5 | -0.7601 | 0.20811 | 0.0426 | -3.6524
-17 | -0.7504 | 0.1983 | 0.0378 | -3.7842
-16.5 | -0.7546 | 0.18313 | 0.0312 | -4.1206
-15.5 | -1.0891 | 0.09109 | -0.0185 | -11.9563
-15 | -1.1848 | 0.06251 | -0.0368 | -18.9538
-14.5 | -1.239 | 0.04647 | -0.0478 | -26.6624
-14 | -1.2727 | 0.03743 | -0.049 | -34.0021
-13.5 | -1.2932 | 0.03134 | -0.0452 | -41.2636
-13 | -1.3102 | 0.02631 | -0.0382 | -49.7986
-12.5 | -1.2998 | 0.02345 | -0.0316 | -55.4286
-12 | -1.2733 | 0.02105 | -0.0266 | -60.4893
-11.5 | -1.2408 | 0.01904 | -0.0221 | -65.1681
-11 | -1.2083 | 0.01727 | -0.0171 | -69.9653
-10.5 | -1.1752 | 0.01586 | -0.0119 | -74.0984
-10 | -1.14 | 0.0149 | -0.0067 | -76.5101
-9.5 | -1.0987 | 0.01385 | -0.0029 | -79.3285
-9 | -1.0345 | 0.01307 | -0.0038 | -79.1507
-8.5 | -0.9703 | 0.01218 | -0.0047 | -79.6634
-8 | -0.903 | 0.01168 | -0.0063 | -77.3116
-7.5 | -0.8377 | 0.01122 | -0.0075 | -74.6613
-7 | -0.7753 | 0.01037 | -0.0084 | -74.7637
-6.5 | -0.7083 | 0.00988 | -0.0101 | -71.6903
-6 | -0.643 | 0.00932 | -0.0116 | -68.9914
-5.5 | -0.5868 | 0.00867 | -0.0111 | -67.6817
-5 | -0.5292 | 0.00824 | -0.0108 | -64.2233
-4.5 | -0.4752 | 0.0079 | -0.0097 | -60.1519
-4 | -0.4209 | 0.00749 | -0.0087 | -56.1949
-3.5 | -0.3657 | 0.00717 | -0.0079 | -51.0042
-3 | -0.312 | 0.00668 | -0.007 | -46.7066
-2.5 | -0.2581 | 0.0062 | -0.0062 | -41.629
-2 | -0.2047 | 0.00567 | -0.0054 | -36.1023
-1.5 | -0.1555 | 0.00477 | -0.004 | -32.5996
-1 | -0.1057 | 0.00413 | -0.0024 | -25.5932
-0.5 | -0.0535 | 0.00386 | -0.0011 | -13.8601
0 | 0 | 0.00375 | 0 | 0
0.5 | 0.0535 | 0.00387 | 0.0011 | 13.8243
1 | 0.1056 | 0.00413 | 0.0024 | 25.569
1.5 | 0.1554 | 0.00477 | 0.004 | 32.5786
2 | 0.2047 | 0.00567 | 0.0054 | 36.1023
2.5 | 0.2582 | 0.0062 | 0.0062 | 41.6452
3 | 0.3121 | 0.00668 | 0.007 | 46.7216
3.5 | 0.3657 | 0.00718 | 0.0079 | 50.9331
4 | 0.421 | 0.00749 | 0.0087 | 56.2083
4.5 | 0.4753 | 0.0079 | 0.0097 | 60.1646
5 | 0.5293 | 0.00824 | 0.0108 | 64.2354
5.5 | 0.5868 | 0.00867 | 0.0111 | 67.6817
6 | 0.6432 | 0.00931 | 0.0116 | 69.087
6.5 | 0.7084 | 0.00988 | 0.0101 | 71.7004
7 | 0.7753 | 0.01038 | 0.0084 | 74.6917
7.5 | 0.8377 | 0.01123 | 0.0075 | 74.5948
8 | 0.9032 | 0.01169 | 0.0063 | 77.2626
8.5 | 0.9706 | 0.01219 | 0.0047 | 79.6226
9.5 | 1.0989 | 0.01385 | 0.0029 | 79.343
10 | 1.1398 | 0.0149 | 0.0068 | 76.4966
10.5 | 1.1751 | 0.01586 | 0.0119 | 74.0921
11 | 1.2084 | 0.01726 | 0.0171 | 70.0116
11.5 | 1.2411 | 0.01904 | 0.022 | 65.1838
12 | 1.2737 | 0.02107 | 0.0265 | 60.4509
12.5 | 1.3007 | 0.02345 | 0.0314 | 55.467
13 | 1.3112 | 0.02634 | 0.038 | 49.7798
13.5 | 1.2937 | 0.03141 | 0.045 | 41.1875
14 | 1.274 | 0.03746 | 0.0487 | 34.0096
14.5 | 1.2397 | 0.04661 | 0.0474 | 26.5973
15 | 1.1858 | 0.06276 | 0.0362 | 18.8942
15.5 | 1.0883 | 0.09165 | 0.0178 | 11.8745
17 | 0.7519 | 0.19869 | -0.0382 | 3.7843
17.5 | 0.7617 | 0.20855 | -0.043 | 3.6524
18 | 0.773 | 0.2183 | -0.0478 | 3.541

## 55. Re 2M Mach 0.50 (1)
BIGFOIL.COM POLAR EXPORT
NACA001064
NACA0010-64 |  |  |  | Cl Max: | 1.055 | at alpha= | 20 | deg
JavaFoil+Calcfoil stall+Eppler ext transition |  |  |  | L/D Max: | 74.275 | at alpha= | 6.5 | deg
Re: | 2000000 |  |  | Cd Min: | 0.00609 | at alpha= | 1.5 | deg
Mach: | 0.5 |  |  | Cl=0 at alpha= | 0 | deg
|  |  |  | @ Cl=0.1, Cd= | 0.006284
|  |  |  | @ Cl=0.4, Cd= | 0.0081531
|  |  |  | @ Cl=0.6, Cd= | 0.095907
alpha (deg) | Cl | Cd | Cm | Cl/Cd
-20 | -1.055 | 0.17244 | 0.028 | -6.117
-19.5 | -1.029 | 0.16721 | 0.027 | -6.151
-19 | -1.003 | 0.16094 | 0.026 | -6.234
-18.5 | -0.978 | 0.15447 | 0.026 | -6.328
-18 | -0.952 | 0.14909 | 0.025 | -6.385
-17.5 | -0.926 | 0.15205 | 0.024 | -6.09
-17 | -0.9 | 0.15068 | 0.023 | -5.976
-16.5 | -0.875 | 0.16253 | 0.023 | -5.386
-16 | -0.851 | 0.13714 | 0.023 | -6.205
-15.5 | -0.823 | 0.13546 | 0.021 | -6.078
-15 | -0.796 | 0.13049 | 0.02 | -6.101
-14.5 | -0.77 | 0.11765 | 0.019 | -6.542
-14 | -0.744 | 0.11441 | 0.018 | -6.5
-13.5 | -0.717 | 0.11025 | 0.018 | -6.507
-13 | -0.691 | 0.10623 | 0.017 | -6.506
-12.5 | -0.665 | 0.10159 | 0.016 | -6.548
-12 | -0.64 | 0.107 | 0.016 | -5.979
-11.5 | -0.611 | 0.09885 | 0.014 | -6.181
-11 | -0.584 | 0.09336 | 0.013 | -6.259
-10.5 | -0.558 | 0.09027 | 0.012 | -6.184
-10 | -0.532 | 0.0894 | 0.011 | -5.951
-9.5 | -0.506 | 0.08487 | 0.011 | -5.96
-9 | -0.48 | 0.07311 | 0.011 | -6.564
-8.5 | -0.455 | 0.05561 | 0.011 | -8.186
-8 | -0.628 | 0.0561 | 0.009 | -11.196
-7.5 | -0.663 | 0.05039 | 0.009 | -13.159
-7 | -0.657 | 0.04625 | 0.008 | -14.202
-6.5 | -0.78 | 0.01067 | 0.016 | -73.108
-6 | -0.739 | 0.01017 | 0.015 | -72.69
-5.5 | -0.691 | 0.00975 | 0.014 | -70.801
-5 | -0.637 | 0.00936 | 0.013 | -68.045
-4.5 | -0.58 | 0.00903 | 0.011 | -64.153
-4 | -0.519 | 0.00876 | 0.01 | -59.302
-3.5 | -0.457 | 0.00847 | 0.009 | -54.005
-3 | -0.394 | 0.00819 | 0.008 | -48.108
-2.5 | -0.33 | 0.00799 | 0.006 | -41.22
-2 | -0.264 | 0.00779 | 0.005 | -33.942
-1.5 | -0.199 | 0.00613 | 0.004 | -32.389
-1 | -0.133 | 0.00639 | 0.003 | -20.737
-0.5 | -0.066 | 0.00627 | 0.001 | -10.588
0 | 0 | 0.00622 | 0 | 0
0.5 | 0.067 | 0.00622 | -0.001 | 10.749
1 | 0.134 | 0.00635 | -0.003 | 21.052
1.5 | 0.2 | 0.00609 | -0.004 | 32.897
2 | 0.267 | 0.00775 | -0.005 | 34.412
2.5 | 0.332 | 0.00795 | -0.006 | 41.797
3 | 0.397 | 0.00814 | -0.008 | 48.787
3.5 | 0.461 | 0.00842 | -0.009 | 54.776
4 | 0.524 | 0.00871 | -0.01 | 60.161
4.5 | 0.584 | 0.00898 | -0.011 | 65.098
5 | 0.642 | 0.0093 | -0.013 | 69.063
5.5 | 0.697 | 0.00969 | -0.014 | 71.881
6 | 0.746 | 0.0101 | -0.015 | 73.822
6.5 | 0.787 | 0.01059 | -0.016 | 74.275
7 | 0.663 | 0.0444 | -0.01 | 14.926
7.5 | 0.663 | 0.04998 | -0.009 | 13.268
8 | 0.628 | 0.0557 | -0.009 | 11.279
8.5 | 0.455 | 0.05561 | -0.011 | 8.186
9 | 0.48 | 0.07311 | -0.011 | 6.564
9.5 | 0.506 | 0.08487 | -0.011 | 5.96
10 | 0.532 | 0.08708 | -0.011 | 6.11
10.5 | 0.558 | 0.08985 | -0.012 | 6.213
11 | 0.584 | 0.09292 | -0.012 | 6.289
11.5 | 0.611 | 0.09796 | -0.013 | 6.237
12 | 0.64 | 0.107 | -0.016 | 5.979
12.5 | 0.665 | 0.11035 | -0.016 | 6.027
13 | 0.691 | 0.11289 | -0.017 | 6.122
13.5 | 0.717 | 0.11071 | -0.017 | 6.48
14 | 0.744 | 0.11413 | -0.018 | 6.516
14.5 | 0.77 | 0.11819 | -0.019 | 6.512
15 | 0.796 | 0.12287 | -0.02 | 6.48
15.5 | 0.824 | 0.12901 | -0.021 | 6.383
16 | 0.851 | 0.1353 | -0.023 | 6.293
16.5 | 0.878 | 0.13944 | -0.023 | 6.294
17 | 0.901 | 0.14053 | -0.023 | 6.411
17.5 | 0.926 | 0.14679 | -0.024 | 6.31
18 | 0.952 | 0.14914 | -0.025 | 6.383
18.5 | 0.977 | 0.16239 | -0.025 | 6.019
19 | 1.003 | 0.16072 | -0.026 | 6.242
19.5 | 1.029 | 0.16725 | -0.027 | 6.15
20 | 1.055 | 0.17233 | -0.028 | 6.12

## 56. Re 2M Mach 0.50 (2)
BIGFOIL.COM POLAR EXPORT
NACA001064
NACA0010-64 |  |  |  | Cl Max: | 0.9071 | at alpha= | 7.5 | deg
XFOIL ncrit=9 |  |  |  | L/D Max: | 64.1981 | at alpha= | 5 | deg
Re: | 2000000 |  |  | Cd Min: | 0.13456 | at alpha= | 12.5 | deg
Mach: | 0.5 |  |  | Cl=0 at alpha= | 0 | deg
|  |  |  | @ Cl=0.1, Cd= | 0.0043951
|  |  |  | @ Cl=0.4, Cd= | 0.0075822
|  |  |  | @ Cl=0.6, Cd= | 0.0093603
alpha (deg) | Cl | Cd | Cm | Cl/Cd
-12.5 | -0.6692 | 0.13447 | 0.0034 | -4.9766
-12 | -0.6691 | 0.12411 | -0.0014 | -5.3912
-11.5 | -0.6829 | 0.11155 | -0.0074 | -6.1219
-11 | -0.7072 | 0.09792 | -0.0144 | -7.2222
-10.5 | -0.7254 | 0.08589 | -0.0212 | -8.4457
-10 | -0.7478 | 0.07288 | -0.0296 | -10.2607
-9.5 | -0.78 | 0.05505 | -0.0455 | -14.1689
-9 | -0.8164 | 0.04364 | -0.0517 | -18.7076
-8.5 | -0.8526 | 0.03596 | -0.0484 | -23.7097
-8 | -0.8958 | 0.03104 | -0.0355 | -28.8595
-7.5 | -0.9068 | 0.02123 | -0.03 | -42.7131
-7 | -0.8616 | 0.01557 | -0.0269 | -55.3372
-6.5 | -0.7947 | 0.01269 | -0.0251 | -62.6241
-6 | -0.7195 | 0.01132 | -0.0245 | -63.5601
-5.5 | -0.6547 | 0.01042 | -0.0219 | -62.8311
-5 | -0.5962 | 0.00929 | -0.0188 | -64.1765
-4.5 | -0.5347 | 0.00863 | -0.0162 | -61.9583
-4 | -0.4723 | 0.00814 | -0.0141 | -58.0221
-3.5 | -0.4101 | 0.00764 | -0.0122 | -53.678
-3 | -0.3467 | 0.00728 | -0.0109 | -47.6236
-2.5 | -0.2853 | 0.00677 | -0.0094 | -42.1418
-2 | -0.2249 | 0.00621 | -0.0081 | -36.2158
-1.5 | -0.1672 | 0.00549 | -0.0065 | -30.4554
-1 | -0.1156 | 0.0045 | -0.0038 | -25.6889
-0.5 | -0.0591 | 0.00412 | -0.0017 | -14.3447
0 | 0 | 0.00398 | 0 | 0
0.5 | 0.0591 | 0.00412 | 0.0017 | 14.3447
1 | 0.1156 | 0.0045 | 0.0038 | 25.6889
1.5 | 0.1672 | 0.00549 | 0.0065 | 30.4554
2 | 0.2249 | 0.00621 | 0.0081 | 36.2158
2.5 | 0.2853 | 0.00677 | 0.0094 | 42.1418
3 | 0.3467 | 0.00728 | 0.0108 | 47.6236
3.5 | 0.4102 | 0.00764 | 0.0122 | 53.6911
4 | 0.4724 | 0.00814 | 0.0141 | 58.0344
4.5 | 0.5348 | 0.00863 | 0.0162 | 61.9699
5 | 0.5964 | 0.00929 | 0.0187 | 64.1981
5.5 | 0.6548 | 0.01043 | 0.0219 | 62.7804
6 | 0.7197 | 0.01132 | 0.0244 | 63.5777
6.5 | 0.7949 | 0.0127 | 0.025 | 62.5906
7 | 0.8617 | 0.01558 | 0.0269 | 55.3081
7.5 | 0.9071 | 0.02123 | 0.03 | 42.7273
8 | 0.8958 | 0.03103 | 0.0355 | 28.8688
8.5 | 0.8527 | 0.036 | 0.0483 | 23.6861
9 | 0.8167 | 0.04371 | 0.0516 | 18.6845
9.5 | 0.7802 | 0.05522 | 0.0451 | 14.1289
10 | 0.7484 | 0.07303 | 0.0292 | 10.2478
10.5 | 0.7259 | 0.08607 | 0.0209 | 8.4338
11 | 0.7081 | 0.09806 | 0.0141 | 7.2211
11.5 | 0.684 | 0.11168 | 0.007 | 6.1246
12 | 0.6702 | 0.12426 | 0.001 | 5.3935
12.5 | 0.6707 | 0.13456 | -0.0037 | 4.9844

## 57. Re 3M Mach 0.00 (1)
BIGFOIL.COM POLAR EXPORT
NACA001064
NACA0010-64 |  |  |  | Cl Max: | 1.116 | at alpha= | 11.5 | deg
JavaFoil+Calcfoil stall+Eppler ext transition |  |  |  | L/D Max: | 90.513 | at alpha= | 11 | deg
Re: | 3000000 |  |  | Cd Min: | 0.00576 | at alpha= | 1 | deg
Mach: | 0 |  |  | Cl=0 at alpha= | 0 | deg
|  |  |  | @ Cl=0.1, Cd= | 0.0058234
|  |  |  | @ Cl=0.4, Cd= | 0.0078232
|  |  |  | @ Cl=0.6, Cd= | 0.0085344
alpha (deg) | Cl | Cd | Cm | Cl/Cd
-17 | -0.8 | 0.1294 | 0.019 | -6.18
-16.5 | -0.824 | 0.12205 | 0.019 | -6.749
-16 | -0.847 | 0.11462 | 0.019 | -7.391
-15.5 | -0.866 | 0.1093 | 0.018 | -7.92
-15 | -0.887 | 0.10042 | 0.019 | -8.834
-14.5 | -0.902 | 0.0945 | 0.018 | -9.544
-14 | -0.919 | 0.08594 | 0.019 | -10.691
-13.5 | -0.938 | 0.07412 | 0.02 | -12.65
-13 | -0.999 | 0.04379 | 0.023 | -22.803
-12.5 | -1.101 | 0.01764 | 0.026 | -62.423
-12 | -1.109 | 0.01595 | 0.025 | -69.528
-11.5 | -1.105 | 0.01291 | 0.025 | -85.62
-11 | -1.089 | 0.01226 | 0.024 | -88.787
-10.5 | -1.066 | 0.01343 | 0.023 | -79.395
-10 | -1.034 | 0.01299 | 0.022 | -79.562
-9.5 | -0.995 | 0.01269 | 0.021 | -78.408
-9 | -0.954 | 0.0121 | 0.019 | -78.858
-8.5 | -0.911 | 0.01164 | 0.018 | -78.235
-8 | -0.866 | 0.01137 | 0.017 | -76.15
-7.5 | -0.819 | 0.00981 | 0.016 | -83.537
-7 | -0.771 | 0.00933 | 0.015 | -82.648
-6.5 | -0.721 | 0.0091 | 0.014 | -79.236
-6 | -0.67 | 0.00889 | 0.013 | -75.371
-5.5 | -0.617 | 0.00867 | 0.012 | -71.234
-5 | -0.564 | 0.00846 | 0.011 | -66.699
-4.5 | -0.51 | 0.00824 | 0.01 | -61.849
-4 | -0.455 | 0.00806 | 0.009 | -56.459
-3.5 | -0.399 | 0.00787 | 0.008 | -50.707
-3 | -0.343 | 0.00768 | 0.007 | -44.684
-2.5 | -0.286 | 0.00752 | 0.006 | -38.095
-2 | -0.229 | 0.00612 | 0.004 | -37.504
-1.5 | -0.172 | 0.00591 | 0.003 | -29.15
-1 | -0.115 | 0.00579 | 0.002 | -19.853
-0.5 | -0.058 | 0.00602 | 0.001 | -9.549
0 | 0 | 0.00588 | 0 | 0
0.5 | 0.058 | 0.00599 | -0.001 | 9.675
1 | 0.116 | 0.00576 | -0.002 | 20.12
1.5 | 0.174 | 0.00588 | -0.003 | 29.545
2 | 0.231 | 0.00608 | -0.004 | 38.016
2.5 | 0.289 | 0.00748 | -0.006 | 38.558
3 | 0.346 | 0.00764 | -0.007 | 45.236
3.5 | 0.402 | 0.00783 | -0.008 | 51.345
4 | 0.458 | 0.00801 | -0.009 | 57.183
4.5 | 0.514 | 0.0082 | -0.01 | 62.659
5 | 0.568 | 0.00841 | -0.011 | 67.591
5.5 | 0.622 | 0.00862 | -0.012 | 72.208
6 | 0.675 | 0.00883 | -0.013 | 76.427
6.5 | 0.727 | 0.00904 | -0.014 | 80.374
7 | 0.777 | 0.00927 | -0.015 | 83.867
7.5 | 0.826 | 0.00974 | -0.016 | 84.803
8 | 0.873 | 0.01129 | -0.017 | 77.368
8.5 | 0.919 | 0.01155 | -0.018 | 79.519
9 | 0.962 | 0.012 | -0.02 | 80.193
9.5 | 1.004 | 0.01258 | -0.021 | 79.787
10 | 1.043 | 0.01288 | -0.022 | 81.015
10.5 | 1.076 | 0.0133 | -0.023 | 80.895
11 | 1.099 | 0.01214 | -0.024 | 90.513
11.5 | 1.116 | 0.01277 | -0.025 | 87.386
12 | 1.109 | 0.01595 | -0.025 | 69.528
12.5 | 1.101 | 0.01764 | -0.026 | 62.423
13 | 0.999 | 0.04379 | -0.023 | 22.803
13.5 | 0.938 | 0.07412 | -0.02 | 12.65
14 | 0.919 | 0.08594 | -0.019 | 10.691
14.5 | 0.902 | 0.0945 | -0.018 | 9.544
15 | 0.887 | 0.10042 | -0.019 | 8.834
15.5 | 0.866 | 0.1093 | -0.018 | 7.92
16 | 0.847 | 0.11462 | -0.019 | 7.391
16.5 | 0.824 | 0.12205 | -0.019 | 6.749

## 58. Re 3M Mach 0.00 (2)
BIGFOIL.COM POLAR EXPORT
NACA001064
NACA0010-64 |  |  |  | Cl Max: | 1.5616 | at alpha= | 17 | deg
XFOIL ncrit=9 |  |  |  | L/D Max: | 95.0608 | at alpha= | 10 | deg
Re: | 3000000 |  |  | Cd Min: | 0.19271 | at alpha= | 20 | deg
Mach: | 0 |  |  | Cl=0 at alpha= | 0 | deg
|  |  |  | @ Cl=0.1, Cd= | 0.0042912
|  |  |  | @ Cl=0.4, Cd= | 0.0067024
|  |  |  | @ Cl=0.6, Cd= | 0.007829
alpha (deg) | Cl | Cd | Cm | Cl/Cd
-20 | -0.9326 | 0.19216 | 0.042 | -4.8532
-19.5 | -1.4624 | 0.06971 | -0.0285 | -20.9783
-19 | -1.5225 | 0.05298 | -0.0381 | -28.7373
-18.5 | -1.5459 | 0.04409 | -0.0412 | -35.0624
-18 | -1.5551 | 0.03806 | -0.0414 | -40.8592
-17.5 | -1.5549 | 0.03368 | -0.0401 | -46.1669
-17 | -1.5601 | 0.02936 | -0.0369 | -53.1369
-16.5 | -1.5563 | 0.02617 | -0.0328 | -59.4689
-16 | -1.5427 | 0.02389 | -0.0286 | -64.5751
-15.5 | -1.5228 | 0.02214 | -0.0245 | -68.7805
-15 | -1.4987 | 0.02072 | -0.0204 | -72.3311
-14.5 | -1.4666 | 0.01947 | -0.0175 | -75.3261
-14 | -1.4296 | 0.01836 | -0.0152 | -77.8649
-13.5 | -1.39 | 0.0174 | -0.0132 | -79.8851
-13 | -1.3534 | 0.01604 | -0.0106 | -84.3766
-12.5 | -1.3133 | 0.0151 | -0.0084 | -86.9735
-12 | -1.2736 | 0.01433 | -0.0059 | -88.8765
-11.5 | -1.2348 | 0.01369 | -0.003 | -90.1972
-11 | -1.201 | 0.01285 | 0.0009 | -93.463
-10.5 | -1.1529 | 0.01218 | 0.0018 | -94.6552
-10 | -1.0948 | 0.01153 | 0.0006 | -94.9523
-9.5 | -1.0358 | 0.01091 | -0.0008 | -94.9404
-9 | -0.9748 | 0.01047 | -0.0025 | -93.1041
-8.5 | -0.9138 | 0.00989 | -0.0042 | -92.3964
-8 | -0.854 | 0.00953 | -0.0055 | -89.6118
-7.5 | -0.7942 | 0.00914 | -0.0068 | -86.8928
-7 | -0.7359 | 0.00861 | -0.0078 | -85.4704
-6.5 | -0.6801 | 0.00829 | -0.008 | -82.0386
-6 | -0.627 | 0.00799 | -0.0076 | -78.4731
-5.5 | -0.5748 | 0.00766 | -0.0069 | -75.0392
-5 | -0.5225 | 0.00728 | -0.0062 | -71.772
-4.5 | -0.4693 | 0.00701 | -0.0057 | -66.9472
-4 | -0.4149 | 0.00678 | -0.0055 | -61.1947
-3.5 | -0.3609 | 0.0065 | -0.0052 | -55.5231
-3 | -0.3077 | 0.00612 | -0.0047 | -50.2778
-2.5 | -0.254 | 0.00578 | -0.0044 | -43.9446
-2 | -0.2011 | 0.00539 | -0.0039 | -37.3098
-1.5 | -0.1498 | 0.00492 | -0.0031 | -30.4472
-1 | -0.1013 | 0.00429 | -0.0019 | -23.6131
-0.5 | -0.0508 | 0.00393 | -0.001 | -12.9262
0 | 0 | 0.0038 | 0 | 0
0.5 | 0.0506 | 0.00393 | 0.001 | 12.8753
1 | 0.1012 | 0.0043 | 0.0019 | 23.5349
2 | 0.2011 | 0.00539 | 0.0039 | 37.3098
2.5 | 0.2541 | 0.00578 | 0.0044 | 43.9619
3 | 0.3077 | 0.00612 | 0.0047 | 50.2778
3.5 | 0.3609 | 0.0065 | 0.0051 | 55.5231
4 | 0.415 | 0.00678 | 0.0055 | 61.2094
4.5 | 0.4694 | 0.00701 | 0.0057 | 66.9615
5 | 0.5226 | 0.00728 | 0.0062 | 71.7857
5.5 | 0.5748 | 0.00767 | 0.0069 | 74.9413
6 | 0.6271 | 0.008 | 0.0076 | 78.3875
6.5 | 0.6803 | 0.00829 | 0.008 | 82.0627
7 | 0.7361 | 0.00862 | 0.0077 | 85.3944
7.5 | 0.7943 | 0.00915 | 0.0068 | 86.8087
8 | 0.8541 | 0.00954 | 0.0055 | 89.5283
8.5 | 0.914 | 0.00989 | 0.0042 | 92.4166
9 | 0.9751 | 0.01048 | 0.0024 | 93.0439
9.5 | 1.0361 | 0.01091 | 0.0007 | 94.9679
10 | 1.0951 | 0.01152 | -0.0007 | 95.0608
10.5 | 1.1531 | 0.01218 | -0.0019 | 94.6716
11 | 1.2007 | 0.01285 | -0.0009 | 93.4397
11.5 | 1.2347 | 0.01369 | 0.003 | 90.1899
12 | 1.2736 | 0.01433 | 0.0059 | 88.8765
12.5 | 1.3135 | 0.0151 | 0.0084 | 86.9868
13 | 1.3538 | 0.01605 | 0.0105 | 84.3489
13.5 | 1.3906 | 0.0174 | 0.013 | 79.9195
14 | 1.4304 | 0.01837 | 0.015 | 77.8661
14.5 | 1.4675 | 0.01947 | 0.0173 | 75.3724
15 | 1.5 | 0.02072 | 0.0201 | 72.3938
15.5 | 1.5242 | 0.02215 | 0.0242 | 68.8126
16 | 1.5442 | 0.02389 | 0.0284 | 64.6379
16.5 | 1.5578 | 0.02618 | 0.0325 | 59.5034
17 | 1.5616 | 0.02938 | 0.0366 | 53.1518
17.5 | 1.557 | 0.03367 | 0.0397 | 46.2429
18 | 1.5573 | 0.03804 | 0.0411 | 40.9385
18.5 | 1.5488 | 0.04401 | 0.0408 | 35.192
19 | 1.5256 | 0.05289 | 0.0377 | 28.8448
19.5 | 1.4659 | 0.06958 | 0.0281 | 21.0678
20 | 0.9338 | 0.19271 | -0.0426 | 4.8456

## 59. Re 3M Mach 0.10 (1)
BIGFOIL.COM POLAR EXPORT
NACA001064
NACA0010-64 |  |  |  | Cl Max: | 1.098 | at alpha= | 12 | deg
JavaFoil+Calcfoil stall+Eppler ext transition |  |  |  | L/D Max: | 89.68 | at alpha= | 11 | deg
Re: | 3000000 |  |  | Cd Min: | 0.00582 | at alpha= | 1 | deg
Mach: | 0.1 |  |  | Cl=0 at alpha= | 0 | deg
|  |  |  | @ Cl=0.1, Cd= | 0.0058614
|  |  |  | @ Cl=0.4, Cd= | 0.007783
|  |  |  | @ Cl=0.6, Cd= | 0.0085182
alpha (deg) | Cl | Cd | Cm | Cl/Cd
-17 | -0.759 | 0.13402 | 0.019 | -5.661
-16.5 | -0.786 | 0.12439 | 0.019 | -6.323
-16 | -0.813 | 0.11741 | 0.019 | -6.924
-15.5 | -0.838 | 0.11131 | 0.018 | -7.525
-15 | -0.861 | 0.10329 | 0.018 | -8.333
-14.5 | -0.881 | 0.09523 | 0.018 | -9.253
-14 | -0.902 | 0.08585 | 0.019 | -10.508
-13.5 | -0.916 | 0.07928 | 0.019 | -11.558
-13 | -0.937 | 0.06654 | 0.02 | -14.086
-12.5 | -1.071 | 0.02075 | 0.026 | -51.597
-12 | -1.098 | 0.01648 | 0.025 | -66.588
-11.5 | -1.097 | 0.01518 | 0.025 | -72.264
-11 | -1.087 | 0.01236 | 0.024 | -87.957
-10.5 | -1.066 | 0.01355 | 0.023 | -78.678
-10 | -1.035 | 0.0131 | 0.022 | -78.962
-9.5 | -0.996 | 0.01276 | 0.021 | -78.087
-9 | -0.956 | 0.01221 | 0.02 | -78.269
-8.5 | -0.913 | 0.01176 | 0.019 | -77.68
-8 | -0.868 | 0.0114 | 0.017 | -76.146
-7.5 | -0.822 | 0.00969 | 0.016 | -84.883
-7 | -0.774 | 0.00943 | 0.015 | -82.089
-6.5 | -0.724 | 0.00907 | 0.014 | -79.813
-6 | -0.673 | 0.00886 | 0.013 | -75.961
-5.5 | -0.62 | 0.00867 | 0.012 | -71.534
-5 | -0.567 | 0.00845 | 0.011 | -67.053
-4.5 | -0.512 | 0.00824 | 0.01 | -62.192
-4 | -0.457 | 0.00802 | 0.009 | -56.985
-3.5 | -0.401 | 0.00783 | 0.008 | -51.252
-3 | -0.345 | 0.00773 | 0.007 | -44.605
-2.5 | -0.288 | 0.00761 | 0.006 | -37.838
-2 | -0.231 | 0.00609 | 0.004 | -37.89
-1.5 | -0.173 | 0.00588 | 0.003 | -29.472
-1 | -0.116 | 0.00585 | 0.002 | -19.753
-0.5 | -0.058 | 0.006 | 0.001 | -9.632
0 | 0 | 0.00596 | 0 | 0
0.5 | 0.058 | 0.00597 | -0.001 | 9.759
1 | 0.116 | 0.00582 | -0.002 | 20.02
1.5 | 0.174 | 0.00584 | -0.003 | 29.873
2 | 0.232 | 0.00605 | -0.004 | 38.408
2.5 | 0.29 | 0.00757 | -0.006 | 38.302
3 | 0.347 | 0.00769 | -0.007 | 45.163
3.5 | 0.404 | 0.00779 | -0.008 | 51.899
4 | 0.46 | 0.00798 | -0.009 | 57.718
4.5 | 0.516 | 0.00819 | -0.01 | 63.007
5 | 0.571 | 0.0084 | -0.011 | 67.95
5.5 | 0.625 | 0.00862 | -0.012 | 72.513
6 | 0.678 | 0.0088 | -0.013 | 77.028
6.5 | 0.73 | 0.00901 | -0.014 | 80.962
7 | 0.78 | 0.00936 | -0.015 | 83.309
7.5 | 0.829 | 0.00962 | -0.016 | 86.176
8 | 0.876 | 0.01132 | -0.017 | 77.363
8.5 | 0.921 | 0.01167 | -0.019 | 78.965
9 | 0.965 | 0.01212 | -0.02 | 79.604
9.5 | 1.006 | 0.01266 | -0.021 | 79.457
10 | 1.044 | 0.01299 | -0.022 | 80.415
10.5 | 1.076 | 0.01342 | -0.023 | 80.174
11 | 1.097 | 0.01223 | -0.024 | 89.68
11.5 | 1.097 | 0.01518 | -0.024 | 72.264
12 | 1.098 | 0.01648 | -0.025 | 66.588
12.5 | 1.071 | 0.02075 | -0.025 | 51.597
13 | 0.937 | 0.06654 | -0.02 | 14.086
13.5 | 0.916 | 0.07928 | -0.019 | 11.558
14 | 0.902 | 0.08585 | -0.019 | 10.508
14.5 | 0.881 | 0.09523 | -0.018 | 9.253
15 | 0.861 | 0.10329 | -0.018 | 8.333
15.5 | 0.838 | 0.11131 | -0.018 | 7.525
16 | 0.813 | 0.11741 | -0.018 | 6.924
16.5 | 0.786 | 0.12439 | -0.019 | 6.323
17 | 0.759 | 0.13402 | -0.019 | 5.661

## 60. Re 3M Mach 0.10 (2)
BIGFOIL.COM POLAR EXPORT
NACA001064
NACA0010-64 |  |  |  | Cl Max: | 1.5304 | at alpha= | 16 | deg
XFOIL ncrit=9 |  |  |  | L/D Max: | 94.5199 | at alpha= | 9.5 | deg
Re: | 3000000 |  |  | Cd Min: | 0.18774 | at alpha= | 19.5 | deg
Mach: | 0.1 |  |  | Cl=0 at alpha= | -0.00098039 | deg
|  |  |  | @ Cl=0.1, Cd= | 0.0042984
|  |  |  | @ Cl=0.4, Cd= | 0.0067111
|  |  |  | @ Cl=0.6, Cd= | 0.0078492
alpha (deg) | Cl | Cd | Cm | Cl/Cd
-19.5 | -0.9224 | 0.18698 | 0.0383 | -4.9331
-19 | -1.2725 | 0.10173 | -0.0104 | -12.5086
-18.5 | -1.4774 | 0.05598 | -0.0385 | -26.3916
-18 | -1.5105 | 0.04529 | -0.043 | -33.3517
-17.5 | -1.5243 | 0.03854 | -0.0437 | -39.5511
-17 | -1.5263 | 0.03384 | -0.0423 | -45.1034
-16.5 | -1.529 | 0.02966 | -0.0391 | -51.5509
-16 | -1.5289 | 0.02614 | -0.0345 | -58.4889
-15.5 | -1.5165 | 0.02371 | -0.0299 | -63.9604
-15 | -1.4965 | 0.0219 | -0.0254 | -68.3333
-14.5 | -1.4707 | 0.02042 | -0.0212 | -72.0225
-14 | -1.4361 | 0.01911 | -0.0183 | -75.1491
-13.5 | -1.3978 | 0.01797 | -0.0159 | -77.7852
-13 | -1.3589 | 0.01679 | -0.0134 | -80.9351
-12.5 | -1.3206 | 0.01557 | -0.0107 | -84.817
-12 | -1.281 | 0.01467 | -0.008 | -87.3211
-11.5 | -1.2424 | 0.01394 | -0.0048 | -89.1248
-11 | -1.2071 | 0.01316 | -0.0009 | -91.7249
-10.5 | -1.1614 | 0.01239 | 0.0007 | -93.7369
-10 | -1.1024 | 0.01175 | -0.0004 | -93.8213
-9.5 | -1.0432 | 0.01104 | -0.0016 | -94.4928
-9 | -0.9816 | 0.01057 | -0.0032 | -92.8666
-8.5 | -0.92 | 0.00998 | -0.0048 | -92.1844
-8 | -0.8596 | 0.00959 | -0.0061 | -89.635
-7.5 | -0.7986 | 0.00929 | -0.0074 | -85.9634
-7 | -0.7404 | 0.00867 | -0.0082 | -85.3979
-6.5 | -0.6843 | 0.00833 | -0.0084 | -82.1489
-6 | -0.6307 | 0.00802 | -0.0079 | -78.6409
-5.5 | -0.5779 | 0.00771 | -0.0072 | -74.9546
-5 | -0.5255 | 0.00731 | -0.0065 | -71.8878
-4.5 | -0.4719 | 0.00703 | -0.0059 | -67.1266
-4 | -0.4172 | 0.0068 | -0.0056 | -61.3529
-3.5 | -0.3628 | 0.00652 | -0.0053 | -55.6442
-3 | -0.3093 | 0.00613 | -0.0048 | -50.4568
-2.5 | -0.2553 | 0.00581 | -0.0045 | -43.9415
-2 | -0.202 | 0.00541 | -0.004 | -37.3383
-1.5 | -0.1504 | 0.00495 | -0.0032 | -30.3838
-1 | -0.1017 | 0.00431 | -0.002 | -23.5963
-0.5 | -0.0509 | 0.00394 | -0.001 | -12.9188
0 | 0.0001 | 0.00381 | 0 | 0.026247
0.5 | 0.0508 | 0.00394 | 0.001 | 12.8934
1 | 0.1016 | 0.00431 | 0.002 | 23.5731
1.5 | 0.1504 | 0.00494 | 0.0032 | 30.4453
2 | 0.202 | 0.00541 | 0.004 | 37.3383
2.5 | 0.2553 | 0.00581 | 0.0045 | 43.9415
3 | 0.3093 | 0.00613 | 0.0048 | 50.4568
3.5 | 0.3628 | 0.00652 | 0.0053 | 55.6442
4 | 0.4173 | 0.0068 | 0.0056 | 61.3676
4.5 | 0.472 | 0.00703 | 0.0059 | 67.1408
5 | 0.5256 | 0.00731 | 0.0064 | 71.9015
5.5 | 0.578 | 0.00772 | 0.0072 | 74.8705
6 | 0.6308 | 0.00803 | 0.0079 | 78.5554
6.5 | 0.6844 | 0.00833 | 0.0083 | 82.1609
7 | 0.7405 | 0.00867 | 0.0082 | 85.4095
7.5 | 0.7987 | 0.00929 | 0.0074 | 85.9742
8 | 0.8597 | 0.0096 | 0.0061 | 89.5521
8.5 | 0.9202 | 0.00998 | 0.0048 | 92.2044
9 | 0.9819 | 0.01057 | 0.0031 | 92.895
9.5 | 1.0435 | 0.01104 | 0.0015 | 94.5199
10 | 1.1026 | 0.01175 | 0.0003 | 93.8383
10.5 | 1.1616 | 0.01239 | -0.0008 | 93.753
11 | 1.2069 | 0.01316 | 0.001 | 91.7097
11.5 | 1.2422 | 0.01394 | 0.0049 | 89.1105
12 | 1.281 | 0.01467 | 0.008 | 87.3211
12.5 | 1.3208 | 0.01557 | 0.0107 | 84.8298
13 | 1.3593 | 0.0168 | 0.0133 | 80.9107
13.5 | 1.3985 | 0.01797 | 0.0157 | 77.8242
14 | 1.4369 | 0.01911 | 0.0181 | 75.191
14.5 | 1.4717 | 0.02043 | 0.021 | 72.0362
15 | 1.4978 | 0.02191 | 0.0251 | 68.3615
15.5 | 1.5179 | 0.02372 | 0.0296 | 63.9924
16 | 1.5304 | 0.02614 | 0.0343 | 58.5463
16.5 | 1.5301 | 0.02972 | 0.0389 | 51.4838
17 | 1.5287 | 0.0338 | 0.0419 | 45.2278
17.5 | 1.5262 | 0.03855 | 0.0433 | 39.5901
18 | 1.5127 | 0.0453 | 0.0426 | 33.3929
18.5 | 1.4809 | 0.05583 | 0.0381 | 26.5252
19 | 1.2755 | 0.10172 | 0.0099 | 12.5393
19.5 | 0.9228 | 0.18774 | -0.039 | 4.9153

## 61. Re 3M Mach 0.25 (1)
BIGFOIL.COM POLAR EXPORT
NACA001064
NACA0010-64 |  |  |  | Cl Max: | 1.067 | at alpha= | 10.5 | deg
JavaFoil+Calcfoil stall+Eppler ext transition |  |  |  | L/D Max: | 85.368 | at alpha= | 7.5 | deg
Re: | 3000000 |  |  | Cd Min: | 0.00583 | at alpha= | 1 | deg
Mach: | 0.25 |  |  | Cl=0 at alpha= | 0 | deg
|  |  |  | @ Cl=0.1, Cd= | 0.0058767
|  |  |  | @ Cl=0.4, Cd= | 0.007856
|  |  |  | @ Cl=0.6, Cd= | 0.13319
alpha (deg) | Cl | Cd | Cm | Cl/Cd
-15.5 | -0.576 | 0.13319 | 0.016 | -4.326
-15 | -0.635 | 0.12575 | 0.016 | -5.052
-14.5 | -0.69 | 0.11474 | 0.016 | -6.01
-14 | -0.738 | 0.10511 | 0.016 | -7.025
-13.5 | -0.781 | 0.09395 | 0.016 | -8.313
-13 | -0.817 | 0.08563 | 0.016 | -9.542
-12.5 | -0.838 | 0.08157 | 0.014 | -10.279
-12 | -0.858 | 0.07531 | 0.015 | -11.398
-11.5 | -0.878 | 0.06698 | 0.016 | -13.102
-11 | -1.052 | 0.01575 | 0.024 | -66.757
-10.5 | -1.056 | 0.01435 | 0.023 | -73.633
-10 | -1.033 | 0.01368 | 0.022 | -75.57
-9.5 | -1 | 0.01331 | 0.021 | -75.176
-9 | -0.964 | 0.01266 | 0.02 | -76.144
-8.5 | -0.924 | 0.01218 | 0.019 | -75.865
-8 | -0.881 | 0.0118 | 0.018 | -74.685
-7.5 | -0.836 | 0.00995 | 0.017 | -84.055
-7 | -0.789 | 0.00957 | 0.016 | -82.433
-6.5 | -0.739 | 0.00932 | 0.015 | -79.349
-6 | -0.688 | 0.00897 | 0.014 | -76.684
-5.5 | -0.635 | 0.00873 | 0.012 | -72.712
-5 | -0.581 | 0.0085 | 0.011 | -68.325
-4.5 | -0.525 | 0.00827 | 0.01 | -63.484
-4 | -0.469 | 0.00805 | 0.009 | -58.217
-3.5 | -0.412 | 0.00794 | 0.008 | -51.852
-3 | -0.354 | 0.00777 | 0.007 | -45.558
-2.5 | -0.296 | 0.00761 | 0.006 | -38.838
-2 | -0.237 | 0.00612 | 0.005 | -38.707
-1.5 | -0.178 | 0.00589 | 0.003 | -30.212
-1 | -0.119 | 0.00587 | 0.002 | -20.232
-0.5 | -0.059 | 0.00601 | 0.001 | -9.887
0 | 0 | 0.00598 | 0 | 0
0.5 | 0.06 | 0.00597 | -0.001 | 10.021
1 | 0.12 | 0.00583 | -0.002 | 20.513
1.5 | 0.179 | 0.00585 | -0.003 | 30.634
2 | 0.239 | 0.00608 | -0.005 | 39.25
2.5 | 0.298 | 0.00757 | -0.006 | 39.327
3 | 0.357 | 0.00773 | -0.007 | 46.141
3.5 | 0.415 | 0.0079 | -0.008 | 52.528
4 | 0.473 | 0.00801 | -0.009 | 58.983
4.5 | 0.529 | 0.00823 | -0.01 | 64.336
5 | 0.585 | 0.00845 | -0.011 | 69.261
5.5 | 0.64 | 0.00868 | -0.012 | 73.73
6 | 0.693 | 0.00892 | -0.014 | 77.782
6.5 | 0.745 | 0.00926 | -0.015 | 80.521
7 | 0.795 | 0.00951 | -0.016 | 83.681
7.5 | 0.843 | 0.00988 | -0.017 | 85.368
8 | 0.889 | 0.01172 | -0.018 | 75.902
8.5 | 0.932 | 0.01209 | -0.019 | 77.143
9 | 0.973 | 0.01256 | -0.02 | 77.466
9.5 | 1.01 | 0.01319 | -0.021 | 76.528
10 | 1.043 | 0.01355 | -0.022 | 76.994
10.5 | 1.067 | 0.01421 | -0.023 | 75.102
11 | 1.052 | 0.01575 | -0.024 | 66.757
11.5 | 0.878 | 0.06698 | -0.016 | 13.102
12 | 0.858 | 0.07531 | -0.014 | 11.398
12.5 | 0.838 | 0.08157 | -0.014 | 10.279
13 | 0.817 | 0.08563 | -0.016 | 9.542
13.5 | 0.781 | 0.09395 | -0.016 | 8.313
14 | 0.738 | 0.10511 | -0.016 | 7.025
14.5 | 0.69 | 0.11245 | -0.016 | 6.136
15 | 0.635 | 0.12575 | -0.016 | 5.052
15.5 | 0.576 | 0.13319 | -0.016 | 4.326

## 62. Re 3M Mach 0.25 (2)
BIGFOIL.COM POLAR EXPORT
NACA001064
NACA0010-64 |  |  |  | Cl Max: | 1.3925 | at alpha= | 14 | deg
XFOIL ncrit=9 |  |  |  | L/D Max: | 91.0625 | at alpha= | 9 | deg
Re: | 3000000 |  |  | Cd Min: | 0.24241 | at alpha= | -20 | deg
Mach: | 0.25 |  |  | Cl=0 at alpha= | 0 | deg
|  |  |  | @ Cl=0.1, Cd= | 0.0043699
|  |  |  | @ Cl=0.4, Cd= | 0.0067424
|  |  |  | @ Cl=0.6, Cd= | 0.0079513
alpha (deg) | Cl | Cd | Cm | Cl/Cd
-20 | -0.8408 | 0.24241 | 0.0641 | -3.4685
-19.5 | -0.8263 | 0.23443 | 0.0593 | -3.5247
-18 | -0.8053 | 0.20137 | 0.0422 | -3.9991
-17.5 | -0.7941 | 0.19327 | 0.0376 | -4.1088
-17 | -0.9057 | 0.15139 | 0.0158 | -5.9826
-16.5 | -1.0302 | 0.11758 | -0.0043 | -8.7617
-16 | -1.2556 | 0.06825 | -0.035 | -18.3971
-15.5 | -1.3144 | 0.05039 | -0.0481 | -26.0845
-15 | -1.3549 | 0.03977 | -0.0516 | -34.0684
-14.5 | -1.381 | 0.03276 | -0.0494 | -42.1551
-14 | -1.3911 | 0.02803 | -0.0443 | -49.629
-13.5 | -1.388 | 0.02463 | -0.0379 | -56.354
-13 | -1.3738 | 0.02202 | -0.0313 | -62.3887
-12.5 | -1.3439 | 0.01985 | -0.0265 | -67.7028
-12 | -1.3071 | 0.01814 | -0.0224 | -72.0562
-11.5 | -1.2752 | 0.01622 | -0.0172 | -78.619
-11 | -1.2395 | 0.01503 | -0.0122 | -82.4684
-10.5 | -1.2051 | 0.01408 | -0.0068 | -85.5895
-10 | -1.1462 | 0.0129 | -0.0064 | -88.8527
-9.5 | -1.0835 | 0.01201 | -0.0069 | -90.2165
-9 | -1.0196 | 0.0112 | -0.0076 | -91.0357
-8.5 | -0.9536 | 0.01062 | -0.0088 | -89.7928
-8 | -0.8907 | 0.00999 | -0.0095 | -89.1592
-7.5 | -0.8266 | 0.00959 | -0.0104 | -86.194
-7 | -0.7644 | 0.00906 | -0.011 | -84.3709
-6.5 | -0.707 | 0.00859 | -0.0105 | -82.305
-6 | -0.651 | 0.00822 | -0.0098 | -79.1971
-5.5 | -0.596 | 0.00793 | -0.0088 | -75.1576
-5 | -0.5417 | 0.00747 | -0.0078 | -72.5167
-4.5 | -0.4863 | 0.00714 | -0.007 | -68.1092
-4 | -0.43 | 0.00688 | -0.0065 | -62.5
-3.5 | -0.3733 | 0.00662 | -0.006 | -56.3897
-3 | -0.3176 | 0.00627 | -0.0055 | -50.6539
-2.5 | -0.262 | 0.00592 | -0.005 | -44.2568
-1.5 | -0.1537 | 0.00507 | -0.0036 | -30.3156
-1 | -0.1038 | 0.0044 | -0.0023 | -23.5909
-0.5 | -0.0521 | 0.00399 | -0.0012 | -13.0576
0 | 0 | 0.00387 | 0 | 0
0.5 | 0.052 | 0.00399 | 0.0012 | 13.0326
1 | 0.1038 | 0.0044 | 0.0023 | 23.5909
1.5 | 0.1537 | 0.00506 | 0.0037 | 30.3755
2.5 | 0.262 | 0.00592 | 0.005 | 44.2568
3 | 0.3176 | 0.00627 | 0.0055 | 50.6539
3.5 | 0.3733 | 0.00662 | 0.006 | 56.3897
4 | 0.43 | 0.00688 | 0.0064 | 62.5
4.5 | 0.4864 | 0.00714 | 0.007 | 68.1232
5 | 0.5417 | 0.00747 | 0.0078 | 72.5167
5.5 | 0.5961 | 0.00793 | 0.0088 | 75.1702
6 | 0.6511 | 0.00823 | 0.0097 | 79.113
6.5 | 0.7071 | 0.00859 | 0.0105 | 82.3166
7 | 0.7646 | 0.00906 | 0.0109 | 84.3929
7.5 | 0.8268 | 0.00959 | 0.0103 | 86.2148
8 | 0.8908 | 0.01 | 0.0094 | 89.08
8.5 | 0.9539 | 0.01063 | 0.0088 | 89.7366
9 | 1.0199 | 0.0112 | 0.0076 | 91.0625
9.5 | 1.0838 | 0.01201 | 0.0068 | 90.2415
10 | 1.1464 | 0.0129 | 0.0064 | 88.8682
10.5 | 1.2048 | 0.01408 | 0.0068 | 85.5682
11 | 1.2394 | 0.01502 | 0.0122 | 82.5166
11.5 | 1.2753 | 0.01621 | 0.0172 | 78.6737
12 | 1.3075 | 0.01815 | 0.0223 | 72.0386
12.5 | 1.3445 | 0.01985 | 0.0264 | 67.733
13 | 1.3746 | 0.02204 | 0.0311 | 62.3684
13.5 | 1.389 | 0.02465 | 0.0377 | 56.3489
14 | 1.3925 | 0.02804 | 0.044 | 49.6612
14.5 | 1.3821 | 0.03281 | 0.0492 | 42.1244
15 | 1.3562 | 0.03982 | 0.0513 | 34.0583
15.5 | 1.3158 | 0.05048 | 0.0477 | 26.0658
16 | 1.2564 | 0.06857 | 0.0343 | 18.3229
16.5 | 1.0299 | 0.11813 | 0.0035 | 8.7184
17 | 0.9062 | 0.15191 | -0.0164 | 5.9654
17.5 | 0.795 | 0.19389 | -0.0382 | 4.1003
18 | 0.8062 | 0.20205 | -0.0428 | 3.9901
18.5 | 0.7962 | 0.2211 | -0.0511 | 3.6011
19 | 0.8116 | 0.22835 | -0.0555 | 3.5542

## 63. Re 3M Mach 0.50 (1)
BIGFOIL.COM POLAR EXPORT
NACA001064
NACA0010-64 |  |  |  | Cl Max: | 1.059 | at alpha= | 20 | deg
JavaFoil+Calcfoil stall+Eppler ext transition |  |  |  | L/D Max: | 78.473 | at alpha= | 6.5 | deg
Re: | 3000000 |  |  | Cd Min: | 0.00608 | at alpha= | 1.5 | deg
Mach: | 0.5 |  |  | Cl=0 at alpha= | 0 | deg
|  |  |  | @ Cl=0.1, Cd= | 0.0061643
|  |  |  | @ Cl=0.4, Cd= | 0.0077812
|  |  |  | @ Cl=0.6, Cd= | 0.09214
alpha (deg) | Cl | Cd | Cm | Cl/Cd
-20 | -1.059 | 0.16291 | 0.029 | -6.499
-19.5 | -1.03 | 0.15946 | 0.028 | -6.46
-19 | -1.004 | 0.15409 | 0.027 | -6.517
-18.5 | -0.979 | 0.14874 | 0.026 | -6.581
-18 | -0.953 | 0.14138 | 0.025 | -6.741
-17.5 | -0.927 | 0.14699 | 0.024 | -6.308
-17 | -0.902 | 0.13928 | 0.024 | -6.473
-16.5 | -0.877 | 0.14958 | 0.023 | -5.861
-16 | -0.852 | 0.13241 | 0.023 | -6.436
-15.5 | -0.825 | 0.12656 | 0.022 | -6.52
-15 | -0.797 | 0.12531 | 0.021 | -6.364
-14.5 | -0.771 | 0.11212 | 0.019 | -6.874
-14 | -0.744 | 0.11006 | 0.019 | -6.763
-13.5 | -0.718 | 0.10342 | 0.018 | -6.943
-13 | -0.692 | 0.10074 | 0.017 | -6.869
-12.5 | -0.666 | 0.09663 | 0.016 | -6.89
-12 | -0.64 | 0.09926 | 0.016 | -6.45
-11.5 | -0.612 | 0.09277 | 0.014 | -6.599
-11 | -0.585 | 0.08938 | 0.013 | -6.542
-10.5 | -0.559 | 0.08657 | 0.012 | -6.452
-10 | -0.532 | 0.08352 | 0.012 | -6.374
-9.5 | -0.506 | 0.07908 | 0.011 | -6.4
-9 | -0.48 | 0.06912 | 0.011 | -6.946
-8.5 | -0.473 | 0.04313 | 0.016 | -10.979
-8 | -0.628 | 0.05445 | 0.009 | -11.54
-7.5 | -0.663 | 0.04866 | 0.009 | -13.634
-7 | -0.808 | 0.01259 | 0.018 | -64.229
-6.5 | -0.78 | 0.0101 | 0.016 | -77.238
-6 | -0.739 | 0.00962 | 0.015 | -76.836
-5.5 | -0.691 | 0.00921 | 0.014 | -74.973
-5 | -0.637 | 0.00891 | 0.013 | -71.515
-4.5 | -0.58 | 0.0086 | 0.011 | -67.382
-4 | -0.52 | 0.00831 | 0.01 | -62.533
-3.5 | -0.457 | 0.00806 | 0.009 | -56.774
-3 | -0.394 | 0.00781 | 0.008 | -50.442
-2.5 | -0.33 | 0.00769 | 0.006 | -42.879
-2 | -0.264 | 0.00748 | 0.005 | -35.344
-1.5 | -0.199 | 0.00613 | 0.004 | -32.428
-1 | -0.133 | 0.00626 | 0.003 | -21.198
-0.5 | -0.066 | 0.00616 | 0.001 | -10.766
0 | 0 | 0.00613 | 0 | 0
0.5 | 0.067 | 0.00612 | -0.001 | 10.928
1 | 0.134 | 0.00621 | -0.003 | 21.517
1.5 | 0.2 | 0.00608 | -0.004 | 32.93
2 | 0.267 | 0.00744 | -0.005 | 35.831
2.5 | 0.332 | 0.00764 | -0.006 | 43.478
3 | 0.397 | 0.00777 | -0.008 | 51.154
3.5 | 0.461 | 0.00801 | -0.009 | 57.588
4 | 0.524 | 0.00826 | -0.01 | 63.443
4.5 | 0.584 | 0.00855 | -0.011 | 68.377
5 | 0.642 | 0.00885 | -0.013 | 72.589
5.5 | 0.697 | 0.00915 | -0.014 | 76.119
6 | 0.746 | 0.00955 | -0.015 | 78.035
6.5 | 0.787 | 0.01003 | -0.016 | 78.473
7 | 0.816 | 0.01046 | -0.018 | 78.01
7.5 | 0.664 | 0.04861 | -0.009 | 13.651
8 | 0.629 | 0.05403 | -0.009 | 11.634
8.5 | 0.473 | 0.04313 | -0.015 | 10.979
9 | 0.48 | 0.06912 | -0.011 | 6.946
9.5 | 0.506 | 0.07908 | -0.011 | 6.4
10 | 0.532 | 0.08362 | -0.012 | 6.367
10.5 | 0.559 | 0.08607 | -0.012 | 6.49
11 | 0.585 | 0.08884 | -0.013 | 6.581
11.5 | 0.612 | 0.09478 | -0.014 | 6.46
12 | 0.64 | 0.09926 | -0.016 | 6.45
12.5 | 0.666 | 0.1039 | -0.016 | 6.406
13 | 0.692 | 0.10507 | -0.017 | 6.584
13.5 | 0.718 | 0.10379 | -0.018 | 6.918
14 | 0.744 | 0.10971 | -0.018 | 6.785
14.5 | 0.771 | 0.11218 | -0.019 | 6.87
15 | 0.798 | 0.11593 | -0.02 | 6.881
15.5 | 0.826 | 0.12164 | -0.022 | 6.79
16 | 0.853 | 0.12719 | -0.023 | 6.703
16.5 | 0.878 | 0.13562 | -0.024 | 6.477
17 | 0.902 | 0.13244 | -0.024 | 6.809
17.5 | 0.927 | 0.13772 | -0.024 | 6.734
18 | 0.953 | 0.14142 | -0.025 | 6.74
18.5 | 0.979 | 0.15603 | -0.026 | 6.273
19 | 1.004 | 0.15384 | -0.026 | 6.528
19.5 | 1.03 | 0.1595 | -0.027 | 6.459
20 | 1.059 | 0.16207 | -0.029 | 6.532

## 64. Re 3M Mach 0.50 (2)
BIGFOIL.COM POLAR EXPORT
NACA001064
NACA0010-64 |  |  |  | Cl Max: | 0.9368 | at alpha= | 8 | deg
XFOIL ncrit=9 |  |  |  | L/D Max: | 76.1507 | at alpha= | 6 | deg
Re: | 3000000 |  |  | Cd Min: | 0.14074 | at alpha= | 13 | deg
Mach: | 0.5 |  |  | Cl=0 at alpha= | 0 | deg
|  |  |  | @ Cl=0.1, Cd= | 0.0047044
|  |  |  | @ Cl=0.4, Cd= | 0.0069334
|  |  |  | @ Cl=0.6, Cd= | 0.0083446
alpha (deg) | Cl | Cd | Cm | Cl/Cd
-13 | -0.6894 | 0.14056 | 0.0065 | -4.9047
-12.5 | -0.6985 | 0.12803 | 0.0005 | -5.4558
-12 | -0.7083 | 0.11635 | -0.0053 | -6.0877
-11.5 | -0.7163 | 0.10555 | -0.0107 | -6.7864
-11 | -0.7328 | 0.09365 | -0.0171 | -7.8249
-10.5 | -0.7571 | 0.08069 | -0.0249 | -9.3828
-10 | -0.7837 | 0.06591 | -0.0358 | -11.8905
-9.5 | -0.8136 | 0.05012 | -0.0498 | -16.233
-9 | -0.8524 | 0.04009 | -0.0528 | -21.2622
-8.5 | -0.897 | 0.03292 | -0.0458 | -27.2479
-8 | -0.9365 | 0.02466 | -0.0361 | -37.9765
-7.5 | -0.9162 | 0.01633 | -0.0324 | -56.1053
-7 | -0.8666 | 0.012 | -0.0281 | -72.2167
-6.5 | -0.7988 | 0.01079 | -0.025 | -74.0315
-6 | -0.7376 | 0.00969 | -0.0213 | -76.1197
-5.5 | -0.6746 | 0.00904 | -0.0181 | -74.6239
-5 | -0.611 | 0.00847 | -0.0155 | -72.137
-4.5 | -0.5485 | 0.00781 | -0.0132 | -70.2305
-4 | -0.4843 | 0.00736 | -0.0114 | -65.8016
-3.5 | -0.4193 | 0.00702 | -0.0101 | -59.7293
-3 | -0.3544 | 0.00673 | -0.0091 | -52.6597
-2.5 | -0.2909 | 0.00636 | -0.008 | -45.739
-2 | -0.2285 | 0.00597 | -0.007 | -38.2747
-1.5 | -0.1678 | 0.0055 | -0.0058 | -30.5091
-1 | -0.112 | 0.00483 | -0.0039 | -23.1884
-0.5 | -0.0567 | 0.00425 | -0.0019 | -13.3412
0 | 0 | 0.00406 | 0 | 0
0.5 | 0.0566 | 0.00425 | 0.0019 | 13.3176
1 | 0.112 | 0.00483 | 0.0039 | 23.1884
1.5 | 0.1677 | 0.0055 | 0.0058 | 30.4909
2 | 0.2285 | 0.00597 | 0.007 | 38.2747
2.5 | 0.2909 | 0.00636 | 0.008 | 45.739
3 | 0.3544 | 0.00673 | 0.009 | 52.6597
3.5 | 0.4194 | 0.00702 | 0.0101 | 59.7436
4 | 0.4844 | 0.00736 | 0.0114 | 65.8152
4.5 | 0.5486 | 0.00781 | 0.0131 | 70.2433
5 | 0.6111 | 0.00846 | 0.0155 | 72.234
5.5 | 0.6748 | 0.00904 | 0.0181 | 74.646
6 | 0.7379 | 0.00969 | 0.0212 | 76.1507
6.5 | 0.799 | 0.01079 | 0.025 | 74.05
7 | 0.8668 | 0.01201 | 0.028 | 72.1732
7.5 | 0.9162 | 0.01634 | 0.0324 | 56.071
8 | 0.9368 | 0.02469 | 0.0361 | 37.9425
8.5 | 0.8972 | 0.03294 | 0.0457 | 27.2374
9 | 0.8528 | 0.04015 | 0.0526 | 21.2403
9.5 | 0.8139 | 0.05023 | 0.0496 | 16.2035
10 | 0.7845 | 0.06607 | 0.0354 | 11.8738
10.5 | 0.7577 | 0.08086 | 0.0245 | 9.3705
11 | 0.7336 | 0.09382 | 0.0168 | 7.8192
11.5 | 0.7168 | 0.10579 | 0.0103 | 6.7757
12 | 0.7093 | 0.11653 | 0.0049 | 6.0868
12.5 | 0.6997 | 0.1282 | -0.0009 | 5.4579
13 | 0.6906 | 0.14074 | -0.0069 | 4.9069

## 65. Re 4M Mach 0.00 (1)
BIGFOIL.COM POLAR EXPORT
NACA001064
NACA0010-64 |  |  |  | Cl Max: | 1.116 | at alpha= | 11.5 | deg
JavaFoil+Calcfoil stall+Eppler ext transition |  |  |  | L/D Max: | 94.304 | at alpha= | 11 | deg
Re: | 4000000 |  |  | Cd Min: | 0.00542 | at alpha= | 1 | deg
Mach: | 0 |  |  | Cl=0 at alpha= | 0 | deg
|  |  |  | @ Cl=0.1, Cd= | 0.0055166
|  |  |  | @ Cl=0.4, Cd= | 0.0076446
|  |  |  | @ Cl=0.6, Cd= | 0.0082974
alpha (deg) | Cl | Cd | Cm | Cl/Cd
-17 | -0.801 | 0.12614 | 0.02 | -6.349
-16.5 | -0.826 | 0.11997 | 0.02 | -6.881
-16 | -0.849 | 0.11189 | 0.02 | -7.59
-15.5 | -0.868 | 0.10732 | 0.019 | -8.089
-15 | -0.89 | 0.09831 | 0.019 | -9.05
-14.5 | -0.906 | 0.09087 | 0.019 | -9.974
-14 | -0.933 | 0.07605 | 0.021 | -12.269
-13.5 | -1.038 | 0.03104 | 0.026 | -33.427
-13 | -1.105 | 0.01742 | 0.027 | -63.42
-12.5 | -1.115 | 0.01586 | 0.026 | -70.285
-12 | -1.116 | 0.01477 | 0.026 | -75.552
-11.5 | -1.106 | 0.01231 | 0.025 | -89.844
-11 | -1.089 | 0.01177 | 0.024 | -92.51
-10.5 | -1.066 | 0.01298 | 0.023 | -82.127
-10 | -1.034 | 0.01258 | 0.022 | -82.178
-9.5 | -0.995 | 0.01215 | 0.021 | -81.915
-9 | -0.954 | 0.01158 | 0.019 | -82.404
-8.5 | -0.911 | 0.01113 | 0.018 | -81.878
-8 | -0.866 | 0.01069 | 0.017 | -80.983
-7.5 | -0.819 | 0.0093 | 0.016 | -88.075
-7 | -0.771 | 0.0092 | 0.015 | -83.834
-6.5 | -0.721 | 0.00887 | 0.014 | -81.296
-6 | -0.67 | 0.0087 | 0.013 | -77.021
-5.5 | -0.618 | 0.00849 | 0.012 | -72.743
-5 | -0.564 | 0.00813 | 0.011 | -69.352
-4.5 | -0.51 | 0.00792 | 0.01 | -64.339
-4 | -0.455 | 0.00788 | 0.009 | -57.759
-3.5 | -0.399 | 0.00769 | 0.008 | -51.917
-3 | -0.343 | 0.00754 | 0.007 | -45.491
-2.5 | -0.286 | 0.00739 | 0.006 | -38.788
-2 | -0.23 | 0.00569 | 0.004 | -40.372
-1.5 | -0.172 | 0.00599 | 0.003 | -28.76
-1 | -0.115 | 0.00545 | 0.002 | -21.092
-0.5 | -0.058 | 0.00581 | 0.001 | -9.906
0 | 0 | 0.006 | 0 | 0
0.5 | 0.058 | 0.00577 | -0.001 | 10.036
1 | 0.116 | 0.00542 | -0.002 | 21.356
1.5 | 0.174 | 0.00596 | -0.003 | 29.143
2 | 0.231 | 0.00566 | -0.004 | 40.881
2.5 | 0.289 | 0.00735 | -0.006 | 39.257
3 | 0.346 | 0.0075 | -0.007 | 46.05
3.5 | 0.402 | 0.00765 | -0.008 | 52.567
4 | 0.458 | 0.00783 | -0.009 | 58.488
4.5 | 0.514 | 0.00788 | -0.01 | 65.173
5 | 0.568 | 0.00809 | -0.011 | 70.271
5.5 | 0.622 | 0.00844 | -0.012 | 73.721
6 | 0.675 | 0.00865 | -0.013 | 78.083
6.5 | 0.727 | 0.00881 | -0.014 | 82.447
7 | 0.777 | 0.00914 | -0.015 | 85.062
7.5 | 0.826 | 0.00924 | -0.016 | 89.407
8 | 0.873 | 0.01061 | -0.017 | 82.285
8.5 | 0.919 | 0.01104 | -0.018 | 83.219
9 | 0.962 | 0.01148 | -0.02 | 83.796
9.5 | 1.004 | 0.01204 | -0.021 | 83.353
10 | 1.043 | 0.01247 | -0.022 | 83.669
10.5 | 1.076 | 0.01286 | -0.023 | 83.669
11 | 1.099 | 0.01165 | -0.024 | 94.304
11.5 | 1.116 | 0.01217 | -0.025 | 91.659
12 | 1.116 | 0.01477 | -0.025 | 75.552
12.5 | 1.115 | 0.01586 | -0.026 | 70.285
13 | 1.105 | 0.01742 | -0.027 | 63.42
13.5 | 1.038 | 0.03104 | -0.026 | 33.427
14 | 0.933 | 0.07605 | -0.021 | 12.269
14.5 | 0.906 | 0.09087 | -0.019 | 9.974
15 | 0.89 | 0.09831 | -0.019 | 9.05
15.5 | 0.868 | 0.10732 | -0.019 | 8.089
16 | 0.849 | 0.11189 | -0.02 | 7.59
16.5 | 0.826 | 0.11997 | -0.02 | 6.881

## 66. Re 4M Mach 0.00 (2)
BIGFOIL.COM POLAR EXPORT
NACA001064
NACA0010-64 |  |  |  | Cl Max: | 1.6349 | at alpha= | 18.5 | deg
XFOIL ncrit=9 |  |  |  | L/D Max: | 101.986 | at alpha= | 9.5 | deg
Re: | 4000000 |  |  | Cd Min: | 0.0576 | at alpha= | -20 | deg
Mach: | 0 |  |  | Cl=0 at alpha= | 0 | deg
|  |  |  | @ Cl=0.1, Cd= | 0.00459
|  |  |  | @ Cl=0.4, Cd= | 0.006321
|  |  |  | @ Cl=0.6, Cd= | 0.007249
alpha (deg) | Cl | Cd | Cm | Cl/Cd
-20 | -1.5808 | 0.0576 | -0.0362 | -27.4444
-19.5 | -1.613 | 0.04707 | -0.0406 | -34.2681
-19 | -1.6279 | 0.04006 | -0.0418 | -40.6365
-18.5 | -1.6324 | 0.03499 | -0.0411 | -46.6533
-18 | -1.6297 | 0.03113 | -0.0391 | -52.3514
-17.5 | -1.621 | 0.02814 | -0.0363 | -57.6048
-17 | -1.6069 | 0.0258 | -0.033 | -62.2829
-16.5 | -1.5887 | 0.02389 | -0.0294 | -66.5006
-16 | -1.5669 | 0.02231 | -0.0257 | -70.2331
-15.5 | -1.5463 | 0.02069 | -0.0212 | -74.7366
-15 | -1.5206 | 0.01911 | -0.0173 | -79.5709
-14.5 | -1.486 | 0.01784 | -0.0147 | -83.296
-14 | -1.4475 | 0.01677 | -0.0126 | -86.3148
-13.5 | -1.4065 | 0.01585 | -0.0107 | -88.7382
-13 | -1.3643 | 0.01505 | -0.0089 | -90.6512
-12.5 | -1.3246 | 0.01415 | -0.0065 | -93.6113
-12 | -1.2874 | 0.01332 | -0.0034 | -96.6517
-11.5 | -1.2512 | 0.01267 | 0.0001 | -98.753
-11 | -1.2002 | 0.01207 | 0.0004 | -99.4366
-10.5 | -1.144 | 0.01127 | -0.0005 | -101.5084
-10 | -1.0858 | 0.01068 | -0.0017 | -101.6667
-9.5 | -1.0267 | 0.01007 | -0.0031 | -101.9563
-9 | -0.966 | 0.00961 | -0.0047 | -100.5203
-8.5 | -0.9072 | 0.00912 | -0.0059 | -99.4737
-8 | -0.8505 | 0.00873 | -0.0065 | -97.4227
-7.5 | -0.7927 | 0.00844 | -0.0073 | -93.9218
-7 | -0.741 | 0.00805 | -0.0066 | -92.0497
-6.5 | -0.6887 | 0.00769 | -0.006 | -89.5579
-6 | -0.636 | 0.00741 | -0.0055 | -85.83
-5.5 | -0.5822 | 0.00717 | -0.0052 | -81.1994
-5 | -0.5284 | 0.00692 | -0.0048 | -76.3584
-4.5 | -0.4747 | 0.00662 | -0.0044 | -71.7069
-4 | -0.4199 | 0.00639 | -0.0043 | -65.7121
-3.5 | -0.3649 | 0.0062 | -0.0042 | -58.8548
-3 | -0.3109 | 0.00589 | -0.0039 | -52.7844
-2.5 | -0.2568 | 0.00561 | -0.0036 | -45.7754
-2 | -0.2032 | 0.00529 | -0.0033 | -38.4121
-1.5 | -0.1507 | 0.00505 | -0.0027 | -29.8416
-1 | -0.1 | 0.00459 | -0.0019 | -21.7865
-0.5 | -0.0497 | 0.00416 | -0.001 | -11.9471
0 | 0 | 0.00404 | 0 | 0
0.5 | 0.0496 | 0.00417 | 0.0011 | 11.8945
1 | 0.1 | 0.00459 | 0.0019 | 21.7865
1.5 | 0.1507 | 0.00504 | 0.0027 | 29.9008
2 | 0.2032 | 0.00529 | 0.0033 | 38.4121
2.5 | 0.2568 | 0.00561 | 0.0036 | 45.7754
3 | 0.3109 | 0.00589 | 0.0039 | 52.7844
3.5 | 0.3649 | 0.0062 | 0.0042 | 58.8548
4 | 0.42 | 0.00639 | 0.0043 | 65.7277
4.5 | 0.4748 | 0.00662 | 0.0044 | 71.7221
5 | 0.5285 | 0.00693 | 0.0048 | 76.2626
5.5 | 0.5823 | 0.00717 | 0.0052 | 81.2134
6 | 0.6361 | 0.00741 | 0.0055 | 85.8435
6.5 | 0.6888 | 0.00769 | 0.006 | 89.5709
7 | 0.7411 | 0.00805 | 0.0066 | 92.0621
7.5 | 0.7929 | 0.00844 | 0.0072 | 93.9455
8 | 0.8506 | 0.00873 | 0.0065 | 97.4341
8.5 | 0.9073 | 0.00912 | 0.0059 | 99.4846
9 | 0.9663 | 0.00961 | 0.0047 | 100.5515
9.5 | 1.027 | 0.01007 | 0.003 | 101.9861
10 | 1.0861 | 0.01068 | 0.0017 | 101.6948
10.5 | 1.1443 | 0.01127 | 0.0005 | 101.535
11 | 1.2005 | 0.01207 | -0.0004 | 99.4615
11.5 | 1.2509 | 0.01267 | 0 | 98.7293
12 | 1.2872 | 0.01331 | 0.0034 | 96.7092
12.5 | 1.3247 | 0.01415 | 0.0065 | 93.6184
13 | 1.3647 | 0.01506 | 0.0088 | 90.6175
13.5 | 1.4071 | 0.01585 | 0.0106 | 88.776
14 | 1.4481 | 0.01677 | 0.0124 | 86.3506
14.5 | 1.4867 | 0.01784 | 0.0145 | 83.3352
15 | 1.5215 | 0.01912 | 0.0171 | 79.5764
15.5 | 1.5475 | 0.0207 | 0.021 | 74.7585
16 | 1.5684 | 0.02231 | 0.0254 | 70.3003
16.5 | 1.5905 | 0.02388 | 0.0291 | 66.6039
17 | 1.6087 | 0.02579 | 0.0327 | 62.3769
17.5 | 1.6229 | 0.02813 | 0.0359 | 57.6929
18 | 1.6319 | 0.03111 | 0.0387 | 52.4558
18.5 | 1.6349 | 0.03494 | 0.0407 | 46.7916
19 | 1.6307 | 0.04 | 0.0414 | 40.7675
19.5 | 1.616 | 0.04699 | 0.0402 | 34.3903
20 | 1.5844 | 0.05745 | 0.0358 | 27.5788

## 67. Re 4M Mach 0.10 (1)
BIGFOIL.COM POLAR EXPORT
NACA001064
NACA0010-64 |  |  |  | Cl Max: | 1.112 | at alpha= | 11.5 | deg
JavaFoil+Calcfoil stall+Eppler ext transition |  |  |  | L/D Max: | 93.8 | at alpha= | 11 | deg
Re: | 4000000 |  |  | Cd Min: | 0.00538 | at alpha= | 1 | deg
Mach: | 0.1 |  |  | Cl=0 at alpha= | 0 | deg
|  |  |  | @ Cl=0.1, Cd= | 0.0054821
|  |  |  | @ Cl=0.4, Cd= | 0.0075988
|  |  |  | @ Cl=0.6, Cd= | 0.008338
alpha (deg) | Cl | Cd | Cm | Cl/Cd
-17 | -0.759 | 0.12981 | 0.019 | -5.849
-16.5 | -0.787 | 0.12315 | 0.019 | -6.393
-16 | -0.814 | 0.11479 | 0.019 | -7.094
-15.5 | -0.838 | 0.1108 | 0.018 | -7.561
-15 | -0.863 | 0.09985 | 0.019 | -8.642
-14.5 | -0.884 | 0.09277 | 0.019 | -9.525
-14 | -0.906 | 0.08235 | 0.02 | -11.007
-13.5 | -0.947 | 0.06152 | 0.022 | -15.386
-13 | -1.082 | 0.01894 | 0.027 | -57.153
-12.5 | -1.102 | 0.01635 | 0.026 | -67.38
-12 | -1.107 | 0.01504 | 0.026 | -73.585
-11.5 | -1.102 | 0.01258 | 0.025 | -87.551
-11 | -1.087 | 0.01181 | 0.024 | -92.019
-10.5 | -1.066 | 0.0131 | 0.023 | -81.396
-10 | -1.035 | 0.01271 | 0.022 | -81.444
-9.5 | -0.997 | 0.01221 | 0.021 | -81.617
-9 | -0.956 | 0.01169 | 0.02 | -81.76
-8.5 | -0.913 | 0.01124 | 0.019 | -81.258
-8 | -0.868 | 0.0108 | 0.017 | -80.414
-7.5 | -0.822 | 0.0093 | 0.016 | -88.373
-7 | -0.774 | 0.0092 | 0.015 | -84.122
-6.5 | -0.724 | 0.00897 | 0.014 | -80.709
-6 | -0.673 | 0.00877 | 0.013 | -76.745
-5.5 | -0.62 | 0.00855 | 0.012 | -72.514
-5 | -0.567 | 0.00819 | 0.011 | -69.16
-4.5 | -0.512 | 0.00801 | 0.01 | -63.922
-4 | -0.457 | 0.00797 | 0.009 | -57.361
-3.5 | -0.401 | 0.00765 | 0.008 | -52.454
-3 | -0.345 | 0.00749 | 0.007 | -46.015
-2.5 | -0.288 | 0.00737 | 0.006 | -39.057
-2 | -0.231 | 0.00575 | 0.004 | -40.129
-1.5 | -0.173 | 0.00595 | 0.003 | -29.086
-1 | -0.116 | 0.00541 | 0.002 | -21.369
-0.5 | -0.058 | 0.00578 | 0.001 | -10.001
0 | 0 | 0.00606 | 0 | 0
0.5 | 0.058 | 0.00575 | -0.001 | 10.132
1 | 0.116 | 0.00538 | -0.002 | 21.636
1.5 | 0.174 | 0.00592 | -0.003 | 29.474
2 | 0.232 | 0.00572 | -0.004 | 40.64
2.5 | 0.29 | 0.00734 | -0.006 | 39.529
3 | 0.347 | 0.00745 | -0.007 | 46.582
3.5 | 0.404 | 0.00761 | -0.008 | 53.113
4 | 0.46 | 0.00793 | -0.009 | 58.091
4.5 | 0.516 | 0.00797 | -0.01 | 64.758
5 | 0.571 | 0.00815 | -0.011 | 70.085
5.5 | 0.625 | 0.0085 | -0.012 | 73.5
6 | 0.678 | 0.00871 | -0.013 | 77.813
6.5 | 0.73 | 0.00891 | -0.014 | 81.861
7 | 0.78 | 0.00914 | -0.015 | 85.353
7.5 | 0.829 | 0.00924 | -0.016 | 89.71
8 | 0.876 | 0.01072 | -0.018 | 81.716
8.5 | 0.921 | 0.01115 | -0.019 | 82.598
9 | 0.965 | 0.0116 | -0.02 | 83.151
9.5 | 1.006 | 0.01211 | -0.021 | 83.046
10 | 1.044 | 0.01259 | -0.022 | 82.931
10.5 | 1.076 | 0.01297 | -0.023 | 82.936
11 | 1.097 | 0.01169 | -0.024 | 93.8
11.5 | 1.112 | 0.01244 | -0.025 | 89.362
12 | 1.107 | 0.01504 | -0.026 | 73.585
12.5 | 1.102 | 0.01635 | -0.026 | 67.38
13 | 1.082 | 0.01894 | -0.027 | 57.153
13.5 | 0.947 | 0.06152 | -0.022 | 15.386
14 | 0.906 | 0.08235 | -0.019 | 11.007
14.5 | 0.884 | 0.09277 | -0.019 | 9.525
15 | 0.863 | 0.09985 | -0.019 | 8.642
15.5 | 0.838 | 0.1108 | -0.018 | 7.561
16 | 0.814 | 0.11479 | -0.019 | 7.094
16.5 | 0.787 | 0.12315 | -0.019 | 6.393

## 68. Re 4M Mach 0.10 (2)
BIGFOIL.COM POLAR EXPORT
NACA001064
NACA0010-64 |  |  |  | Cl Max: | 1.6036 | at alpha= | 17.5 | deg
XFOIL ncrit=9 |  |  |  | L/D Max: | 101.293 | at alpha= | 9.5 | deg
Re: | 4000000 |  |  | Cd Min: | 0.19184 | at alpha= | 20 | deg
Mach: | 0.1 |  |  | Cl=0 at alpha= | 0 | deg
|  |  |  | @ Cl=0.1, Cd= | 0.0045975
|  |  |  | @ Cl=0.4, Cd= | 0.0063333
|  |  |  | @ Cl=0.6, Cd= | 0.007256
alpha (deg) | Cl | Cd | Cm | Cl/Cd
-20 | -0.9414 | 0.19146 | 0.0413 | -4.917
-19.5 | -1.5257 | 0.06282 | -0.0354 | -24.2869
-19 | -1.57 | 0.0497 | -0.0421 | -31.5895
-18.5 | -1.5918 | 0.04147 | -0.0442 | -38.3844
-18 | -1.6013 | 0.03566 | -0.0438 | -44.9047
-17.5 | -1.6016 | 0.03141 | -0.0417 | -50.9901
-17 | -1.5945 | 0.02821 | -0.0386 | -56.5225
-16.5 | -1.5818 | 0.0257 | -0.0349 | -61.5486
-16 | -1.564 | 0.0237 | -0.0309 | -65.9916
-15.5 | -1.542 | 0.02207 | -0.0268 | -69.8686
-15 | -1.5199 | 0.02048 | -0.0221 | -74.2139
-14.5 | -1.4913 | 0.01878 | -0.0184 | -79.4089
-14 | -1.4551 | 0.01747 | -0.0156 | -83.2914
-13.5 | -1.4153 | 0.01638 | -0.0133 | -86.4042
-13 | -1.3735 | 0.01546 | -0.0112 | -88.8422
-12.5 | -1.3312 | 0.01468 | -0.009 | -90.6812
-12 | -1.2945 | 0.01368 | -0.0056 | -94.6272
-11.5 | -1.2586 | 0.01293 | -0.0018 | -97.3395
-11 | -1.2097 | 0.01226 | -0.0008 | -98.6705
-10.5 | -1.1524 | 0.01149 | -0.0016 | -100.2959
-10 | -1.0939 | 0.01081 | -0.0027 | -101.1933
-9.5 | -1.0339 | 0.01021 | -0.0039 | -101.2635
-9 | -0.9729 | 0.00969 | -0.0054 | -100.4025
-8.5 | -0.9132 | 0.00922 | -0.0066 | -99.0456
-8 | -0.8561 | 0.00879 | -0.007 | -97.3948
-7.5 | -0.7978 | 0.00848 | -0.0078 | -94.0802
-7 | -0.7453 | 0.00813 | -0.0071 | -91.6728
-6.5 | -0.6929 | 0.00773 | -0.0064 | -89.6378
-6 | -0.6398 | 0.00744 | -0.0058 | -85.9946
-5.5 | -0.5856 | 0.00719 | -0.0054 | -81.4465
-5 | -0.5313 | 0.00696 | -0.0051 | -76.3362
-4.5 | -0.4774 | 0.00664 | -0.0046 | -71.8976
-4 | -0.4223 | 0.00641 | -0.0044 | -65.8814
-3.5 | -0.3669 | 0.00622 | -0.0043 | -58.9871
-3 | -0.3123 | 0.00594 | -0.004 | -52.5758
-2.5 | -0.258 | 0.00563 | -0.0037 | -45.8259
-2 | -0.2041 | 0.00531 | -0.0034 | -38.4369
-1.5 | -0.1513 | 0.00506 | -0.0028 | -29.9012
-1 | -0.1004 | 0.0046 | -0.002 | -21.8261
-0.5 | -0.0499 | 0.00417 | -0.0011 | -11.9664
0 | 0 | 0.00404 | 0 | 0
0.5 | 0.0498 | 0.00417 | 0.0011 | 11.9424
1 | 0.1003 | 0.0046 | 0.002 | 21.8043
1.5 | 0.1513 | 0.00506 | 0.0028 | 29.9012
2 | 0.2041 | 0.00531 | 0.0034 | 38.4369
2.5 | 0.258 | 0.00563 | 0.0037 | 45.8259
3 | 0.3124 | 0.00593 | 0.004 | 52.6813
3.5 | 0.3669 | 0.00622 | 0.0043 | 58.9871
4 | 0.4224 | 0.00641 | 0.0044 | 65.897
4.5 | 0.4775 | 0.00664 | 0.0046 | 71.9127
5 | 0.5314 | 0.00696 | 0.005 | 76.3506
5.5 | 0.5857 | 0.00719 | 0.0054 | 81.4604
6 | 0.6399 | 0.00744 | 0.0057 | 86.0081
6.5 | 0.693 | 0.00773 | 0.0063 | 89.6507
7 | 0.7455 | 0.00813 | 0.007 | 91.6974
7.5 | 0.798 | 0.00848 | 0.0077 | 94.1038
8 | 0.8563 | 0.00879 | 0.007 | 97.4175
8.5 | 0.9133 | 0.00922 | 0.0065 | 99.0564
9 | 0.9731 | 0.00969 | 0.0054 | 100.4231
9.5 | 1.0342 | 0.01021 | 0.0039 | 101.2929
10 | 1.0942 | 0.01081 | 0.0026 | 101.2211
10.5 | 1.1526 | 0.01149 | 0.0016 | 100.3133
11 | 1.2099 | 0.01226 | 0.0008 | 98.6868
11.5 | 1.2583 | 0.01293 | 0.0019 | 97.3163
12 | 1.2944 | 0.01368 | 0.0056 | 94.6199
12.5 | 1.3314 | 0.01468 | 0.009 | 90.6948
13 | 1.3739 | 0.01546 | 0.0111 | 88.868
13.5 | 1.4159 | 0.01638 | 0.0132 | 86.4408
14 | 1.4558 | 0.01747 | 0.0155 | 83.3314
14.5 | 1.4921 | 0.01879 | 0.0182 | 79.4093
15 | 1.521 | 0.02049 | 0.0219 | 74.2313
15.5 | 1.5434 | 0.02207 | 0.0265 | 69.932
16 | 1.5655 | 0.0237 | 0.0306 | 66.0549
16.5 | 1.5836 | 0.0257 | 0.0346 | 61.6187
17 | 1.5964 | 0.02821 | 0.0383 | 56.5899
17.5 | 1.6036 | 0.03141 | 0.0413 | 51.0538
18 | 1.6035 | 0.03565 | 0.0434 | 44.979
18.5 | 1.5946 | 0.0414 | 0.0439 | 38.5169
19 | 1.5731 | 0.04963 | 0.0417 | 31.6966
19.5 | 1.5285 | 0.0628 | 0.0349 | 24.3392
20 | 0.9432 | 0.19184 | -0.0418 | 4.9166

## 69. Re 4M Mach 0.25 (1)
BIGFOIL.COM POLAR EXPORT
NACA001064
NACA0010-64 |  |  |  | Cl Max: | 1.067 | at alpha= | 10.5 | deg
JavaFoil+Calcfoil stall+Eppler ext transition |  |  |  | L/D Max: | 88.044 | at alpha= | 7.5 | deg
Re: | 4000000 |  |  | Cd Min: | 0.00547 | at alpha= | 0 | deg
Mach: | 0.25 |  |  | Cl=0 at alpha= | 0 | deg
|  |  |  | @ Cl=0.1, Cd= | 0.0055567
|  |  |  | @ Cl=0.4, Cd= | 0.0075864
|  |  |  | @ Cl=0.6, Cd= | 0.13021
alpha (deg) | Cl | Cd | Cm | Cl/Cd
-16 | -0.513 | 0.14025 | 0.017 | -3.657
-15.5 | -0.576 | 0.13021 | 0.016 | -4.426
-15 | -0.636 | 0.1204 | 0.016 | -5.28
-14.5 | -0.691 | 0.11093 | 0.017 | -6.226
-14 | -0.74 | 0.10104 | 0.017 | -7.32
-13.5 | -0.782 | 0.09268 | 0.017 | -8.442
-13 | -0.82 | 0.08182 | 0.017 | -10.027
-12.5 | -0.846 | 0.07555 | 0.017 | -11.205
-12 | -0.885 | 0.06117 | 0.019 | -14.467
-11.5 | -1.043 | 0.01659 | 0.025 | -62.904
-11 | -1.064 | 0.01447 | 0.024 | -73.505
-10.5 | -1.057 | 0.01384 | 0.023 | -76.332
-10 | -1.034 | 0.01321 | 0.022 | -78.244
-9.5 | -1 | 0.01273 | 0.021 | -78.563
-9 | -0.964 | 0.01212 | 0.02 | -79.556
-8.5 | -0.924 | 0.01166 | 0.019 | -79.264
-8 | -0.881 | 0.01109 | 0.018 | -79.484
-7.5 | -0.837 | 0.00965 | 0.017 | -86.704
-7 | -0.789 | 0.00942 | 0.016 | -83.767
-6.5 | -0.739 | 0.00908 | 0.015 | -81.452
-6 | -0.688 | 0.00884 | 0.014 | -77.829
-5.5 | -0.635 | 0.00861 | 0.012 | -73.733
-5 | -0.581 | 0.00827 | 0.011 | -70.265
-4.5 | -0.525 | 0.00805 | 0.01 | -65.297
-4 | -0.469 | 0.008 | 0.009 | -58.609
-3.5 | -0.412 | 0.00766 | 0.008 | -53.775
-3 | -0.354 | 0.00753 | 0.007 | -47.009
-2.5 | -0.296 | 0.00746 | 0.006 | -39.609
-2 | -0.237 | 0.00574 | 0.005 | -41.315
-1.5 | -0.178 | 0.00602 | 0.003 | -29.566
-1 | -0.119 | 0.0055 | 0.002 | -21.584
-0.5 | -0.059 | 0.00577 | 0.001 | -10.302
0 | 0 | 0.00547 | 0 | 0
0.5 | 0.06 | 0.00573 | -0.001 | 10.441
1 | 0.12 | 0.00547 | -0.002 | 21.864
1.5 | 0.179 | 0.00598 | -0.003 | 29.974
2 | 0.239 | 0.0057 | -0.005 | 41.857
2.5 | 0.298 | 0.00743 | -0.006 | 40.105
3 | 0.357 | 0.00749 | -0.007 | 47.603
3.5 | 0.415 | 0.00762 | -0.008 | 54.469
4 | 0.473 | 0.00796 | -0.009 | 59.373
4.5 | 0.529 | 0.008 | -0.01 | 66.173
5 | 0.585 | 0.00822 | -0.011 | 71.227
5.5 | 0.64 | 0.00856 | -0.012 | 74.759
6 | 0.693 | 0.00879 | -0.014 | 78.937
6.5 | 0.745 | 0.00902 | -0.015 | 82.639
7 | 0.795 | 0.00935 | -0.016 | 85.029
7.5 | 0.843 | 0.00958 | -0.017 | 88.044
8 | 0.889 | 0.01101 | -0.018 | 80.785
8.5 | 0.932 | 0.01157 | -0.019 | 80.595
9 | 0.973 | 0.01202 | -0.02 | 80.935
9.5 | 1.01 | 0.01263 | -0.021 | 79.974
10 | 1.043 | 0.01309 | -0.022 | 79.694
10.5 | 1.067 | 0.01371 | -0.023 | 77.817
11 | 1.064 | 0.01447 | -0.024 | 73.505
11.5 | 1.043 | 0.01659 | -0.025 | 62.904
12 | 0.885 | 0.06117 | -0.019 | 14.467
12.5 | 0.846 | 0.07555 | -0.016 | 11.205
13 | 0.82 | 0.08182 | -0.017 | 10.027
13.5 | 0.782 | 0.09268 | -0.016 | 8.442
14 | 0.74 | 0.10104 | -0.016 | 7.32
14.5 | 0.691 | 0.10949 | -0.016 | 6.308
15 | 0.636 | 0.1204 | -0.016 | 5.28
15.5 | 0.576 | 0.13021 | -0.016 | 4.426

## 70. Re 4M Mach 0.25 (2)
BIGFOIL.COM POLAR EXPORT
NACA001064
NACA0010-64 |  |  |  | Cl Max: | 1.4337 | at alpha= | 14 | deg
XFOIL ncrit=9 |  |  |  | L/D Max: | 97.8703 | at alpha= | 9 | deg
Re: | 4000000 |  |  | Cd Min: | 0.22989 | at alpha= | -19.5 | deg
Mach: | 0.25 |  |  | Cl=0 at alpha= | 0 | deg
|  |  |  | @ Cl=0.1, Cd= | 0.0046582
|  |  |  | @ Cl=0.4, Cd= | 0.006377
|  |  |  | @ Cl=0.6, Cd= | 0.0073193
alpha (deg) | Cl | Cd | Cm | Cl/Cd
-19.5 | -0.8343 | 0.22989 | 0.058 | -3.6291
-19 | -0.8191 | 0.22282 | 0.0536 | -3.6761
-18.5 | -0.8628 | 0.19304 | 0.0392 | -4.4695
-18 | -0.8792 | 0.17748 | 0.0304 | -4.9538
-17.5 | -0.9323 | 0.15458 | 0.0172 | -6.0312
-17 | -1.0608 | 0.12012 | -0.0038 | -8.8312
-16.5 | -1.2776 | 0.07388 | -0.0319 | -17.2929
-16 | -1.35 | 0.05288 | -0.0477 | -25.5295
-15.5 | -1.3918 | 0.0415 | -0.0526 | -33.5373
-15 | -1.4187 | 0.03406 | -0.0515 | -41.653
-14.5 | -1.4324 | 0.0289 | -0.047 | -49.564
-14 | -1.4323 | 0.02526 | -0.0409 | -56.7023
-13.5 | -1.4252 | 0.02232 | -0.0337 | -63.853
-13 | -1.4049 | 0.01955 | -0.0278 | -71.8619
-12.5 | -1.3694 | 0.01769 | -0.0234 | -77.411
-12 | -1.3298 | 0.01626 | -0.0193 | -81.7835
-11.5 | -1.2917 | 0.0151 | -0.0147 | -85.543
-11 | -1.2591 | 0.01396 | -0.0089 | -90.1934
-10.5 | -1.1998 | 0.0128 | -0.0085 | -93.7344
-10 | -1.1377 | 0.01192 | -0.0087 | -95.4446
-9.5 | -1.0753 | 0.011 | -0.009 | -97.7545
-9 | -1.0107 | 0.01033 | -0.0098 | -97.8412
-8.5 | -0.9474 | 0.0097 | -0.0105 | -97.6701
-8 | -0.8872 | 0.00918 | -0.0104 | -96.6449
-7.5 | -0.8261 | 0.00876 | -0.0107 | -94.3037
-7 | -0.7706 | 0.00843 | -0.0096 | -91.4116
-6.5 | -0.716 | 0.00798 | -0.0085 | -89.7243
-6 | -0.661 | 0.00763 | -0.0075 | -86.6317
-5.5 | -0.6046 | 0.00734 | -0.0069 | -82.3706
-5 | -0.5479 | 0.00709 | -0.0063 | -77.2779
-4.5 | -0.4919 | 0.00676 | -0.0057 | -72.7663
-4 | -0.4352 | 0.0065 | -0.0052 | -66.9538
-3.5 | -0.3778 | 0.0063 | -0.005 | -59.9683
-2.5 | -0.2651 | 0.0057 | -0.0043 | -46.5088
-2 | -0.2093 | 0.0054 | -0.0038 | -38.7593
-1.5 | -0.1549 | 0.00513 | -0.0032 | -30.1949
-1 | -0.1025 | 0.00468 | -0.0023 | -21.9017
-0.5 | -0.051 | 0.00422 | -0.0012 | -12.0853
0 | 0 | 0.00408 | 0 | 0
0.5 | 0.0509 | 0.00423 | 0.0012 | 12.0331
1 | 0.1025 | 0.00468 | 0.0023 | 21.9017
1.5 | 0.1549 | 0.00512 | 0.0032 | 30.2539
2 | 0.2092 | 0.0054 | 0.0039 | 38.7407
2.5 | 0.2651 | 0.0057 | 0.0043 | 46.5088
3.5 | 0.3779 | 0.0063 | 0.005 | 59.9841
4 | 0.4353 | 0.0065 | 0.0052 | 66.9692
4.5 | 0.492 | 0.00676 | 0.0057 | 72.7811
5 | 0.548 | 0.00709 | 0.0063 | 77.292
5.5 | 0.6047 | 0.00734 | 0.0068 | 82.3842
6 | 0.6611 | 0.00763 | 0.0075 | 86.6448
6.5 | 0.7162 | 0.00798 | 0.0085 | 89.7494
7 | 0.7708 | 0.00844 | 0.0096 | 91.327
7.5 | 0.8263 | 0.00876 | 0.0106 | 94.3265
8 | 0.8874 | 0.00918 | 0.0104 | 96.6667
8.5 | 0.9475 | 0.0097 | 0.0104 | 97.6804
9 | 1.011 | 0.01033 | 0.0098 | 97.8703
9.5 | 1.0757 | 0.011 | 0.0089 | 97.7909
10 | 1.1381 | 0.01193 | 0.0086 | 95.3982
10.5 | 1.2001 | 0.0128 | 0.0085 | 93.7578
11 | 1.2588 | 0.01395 | 0.0089 | 90.2366
11.5 | 1.2916 | 0.0151 | 0.0147 | 85.5364
12 | 1.3301 | 0.01625 | 0.0193 | 81.8523
12.5 | 1.3699 | 0.01769 | 0.0233 | 77.4392
13 | 1.4056 | 0.01956 | 0.0276 | 71.8609
13.5 | 1.4261 | 0.02234 | 0.0335 | 63.8362
14 | 1.4337 | 0.02527 | 0.0406 | 56.7353
14.5 | 1.4336 | 0.02893 | 0.0468 | 49.5541
15 | 1.4201 | 0.03409 | 0.0512 | 41.6574
15.5 | 1.3931 | 0.04157 | 0.0523 | 33.5121
16 | 1.351 | 0.05304 | 0.0472 | 25.4713
16.5 | 1.2786 | 0.07421 | 0.0312 | 17.2295
17 | 1.0605 | 0.12067 | 0.003 | 8.7884
17.5 | 0.9328 | 0.15511 | -0.0179 | 6.0138
18 | 0.8803 | 0.17794 | -0.0309 | 4.9472
18.5 | 0.8645 | 0.19336 | -0.0396 | 4.4709
19 | 0.821 | 0.22315 | -0.054 | 3.6791

## 71. Re 4M Mach 0.50 (1)
BIGFOIL.COM POLAR EXPORT
NACA001064
NACA0010-64 |  |  |  | Cl Max: | 1.061 | at alpha= | 20 | deg
JavaFoil+Calcfoil stall+Eppler ext transition |  |  |  | L/D Max: | 80.195 | at alpha= | 6.5 | deg
Re: | 4000000 |  |  | Cd Min: | 0.00537 | at alpha= | 0 | deg
Mach: | 0.5 |  |  | Cl=0 at alpha= | 0 | deg
|  |  |  | @ Cl=0.1, Cd= | 0.0057549
|  |  |  | @ Cl=0.4, Cd= | 0.0075803
|  |  |  | @ Cl=0.6, Cd= | 0.087762
alpha (deg) | Cl | Cd | Cm | Cl/Cd
-20 | -1.061 | 0.15501 | 0.03 | -6.845
-19.5 | -1.034 | 0.1512 | 0.028 | -6.836
-19 | -1.005 | 0.14846 | 0.027 | -6.772
-18.5 | -0.979 | 0.14313 | 0.026 | -6.843
-18 | -0.954 | 0.13962 | 0.025 | -6.831
-17.5 | -0.928 | 0.14113 | 0.025 | -6.575
-17 | -0.902 | 0.13436 | 0.024 | -6.714
-16.5 | -0.877 | 0.14175 | 0.023 | -6.189
-16 | -0.853 | 0.12949 | 0.023 | -6.585
-15.5 | -0.826 | 0.12432 | 0.022 | -6.646
-15 | -0.799 | 0.11776 | 0.021 | -6.783
-14.5 | -0.772 | 0.10964 | 0.02 | -7.039
-14 | -0.745 | 0.10409 | 0.019 | -7.156
-13.5 | -0.719 | 0.10046 | 0.018 | -7.154
-13 | -0.692 | 0.0976 | 0.017 | -7.094
-12.5 | -0.666 | 0.09286 | 0.017 | -7.174
-12 | -0.64 | 0.0964 | 0.016 | -6.643
-11.5 | -0.613 | 0.08931 | 0.015 | -6.867
-11 | -0.585 | 0.08603 | 0.013 | -6.8
-10.5 | -0.559 | 0.08343 | 0.013 | -6.698
-10 | -0.533 | 0.08033 | 0.012 | -6.63
-9.5 | -0.506 | 0.07583 | 0.011 | -6.677
-9 | -0.486 | 0.05449 | 0.014 | -8.921
-8.5 | -0.556 | 0.01409 | 0.021 | -39.506
-8 | -0.629 | 0.05251 | 0.009 | -11.972
-7.5 | -0.672 | 0.04544 | 0.011 | -14.785
-7 | -0.808 | 0.01186 | 0.018 | -68.161
-6.5 | -0.78 | 0.00988 | 0.016 | -78.943
-6 | -0.739 | 0.00949 | 0.015 | -77.872
-5.5 | -0.691 | 0.00911 | 0.014 | -75.785
-5 | -0.637 | 0.00874 | 0.013 | -72.877
-4.5 | -0.58 | 0.00845 | 0.011 | -68.57
-4 | -0.52 | 0.0082 | 0.01 | -63.331
-3.5 | -0.458 | 0.00783 | 0.009 | -58.396
-3 | -0.394 | 0.00762 | 0.008 | -51.722
-2.5 | -0.33 | 0.00742 | 0.006 | -44.41
-2 | -0.264 | 0.00727 | 0.005 | -36.35
-1.5 | -0.199 | 0.00563 | 0.004 | -35.327
-1 | -0.133 | 0.0058 | 0.003 | -22.882
-0.5 | -0.066 | 0.00579 | 0.001 | -11.475
0 | 0 | 0.00537 | 0 | 0
0.5 | 0.067 | 0.00575 | -0.001 | 11.637
1 | 0.134 | 0.00576 | -0.003 | 23.208
1.5 | 0.2 | 0.00559 | -0.004 | 35.848
2 | 0.267 | 0.00723 | -0.005 | 36.851
2.5 | 0.332 | 0.00738 | -0.006 | 45.027
3 | 0.397 | 0.00757 | -0.008 | 52.452
3.5 | 0.461 | 0.00779 | -0.009 | 59.232
4 | 0.524 | 0.00815 | -0.01 | 64.241
4.5 | 0.584 | 0.0084 | -0.011 | 69.572
5 | 0.642 | 0.00869 | -0.013 | 73.96
5.5 | 0.697 | 0.00905 | -0.014 | 76.935
6 | 0.746 | 0.00943 | -0.015 | 79.079
6.5 | 0.787 | 0.00981 | -0.016 | 80.195
7 | 0.816 | 0.01026 | -0.018 | 79.513
7.5 | 0.824 | 0.01079 | -0.019 | 76.388
8 | 0.629 | 0.05259 | -0.009 | 11.956
8.5 | 0.556 | 0.01409 | -0.021 | 39.506
9 | 0.486 | 0.05449 | -0.013 | 8.921
9.5 | 0.506 | 0.07583 | -0.011 | 6.677
10 | 0.533 | 0.08034 | -0.012 | 6.629
10.5 | 0.559 | 0.08299 | -0.012 | 6.734
11 | 0.585 | 0.08556 | -0.013 | 6.837
11.5 | 0.613 | 0.08967 | -0.015 | 6.84
12 | 0.64 | 0.0964 | -0.016 | 6.643
12.5 | 0.666 | 0.09796 | -0.016 | 6.799
13 | 0.692 | 0.10385 | -0.017 | 6.667
13.5 | 0.719 | 0.10034 | -0.018 | 7.162
14 | 0.745 | 0.10374 | -0.019 | 7.181
14.5 | 0.772 | 0.10941 | -0.02 | 7.054
15 | 0.8 | 0.11261 | -0.021 | 7.102
15.5 | 0.827 | 0.11711 | -0.022 | 7.061
16 | 0.853 | 0.12351 | -0.023 | 6.907
16.5 | 0.879 | 0.13046 | -0.024 | 6.735
17 | 0.902 | 0.12935 | -0.024 | 6.975
17.5 | 0.928 | 0.13353 | -0.024 | 6.95
18 | 0.954 | 0.13961 | -0.025 | 6.832
18.5 | 0.979 | 0.14978 | -0.026 | 6.538
19 | 1.005 | 0.14893 | -0.027 | 6.75
19.5 | 1.034 | 0.15121 | -0.028 | 6.836
20 | 1.061 | 0.15737 | -0.029 | 6.743

## 72. Re 4M Mach 0.50 (2)
BIGFOIL.COM POLAR EXPORT
NACA001064
NACA0010-64 |  |  |  | Cl Max: | 0.9479 | at alpha= | 8 | deg
XFOIL ncrit=9 |  |  |  | L/D Max: | 84.3079 | at alpha= | 6.5 | deg
Re: | 4000000 |  |  | Cd Min: | 0.13652 | at alpha= | 13 | deg
Mach: | 0.5 |  |  | Cl=0 at alpha= | 0 | deg
|  |  |  | @ Cl=0.1, Cd= | 0.0048326
|  |  |  | @ Cl=0.4, Cd= | 0.0065416
|  |  |  | @ Cl=0.6, Cd= | 0.0076683
alpha (deg) | Cl | Cd | Cm | Cl/Cd
-13 | -0.7084 | 0.13637 | 0.0044 | -5.1947
-12.5 | -0.7149 | 0.1248 | -0.0012 | -5.7284
-12 | -0.7335 | 0.11181 | -0.008 | -6.5602
-11.5 | -0.7588 | 0.09842 | -0.0155 | -7.7098
-11 | -0.7814 | 0.08588 | -0.0228 | -9.0987
-10.5 | -0.8033 | 0.07314 | -0.0311 | -10.983
-10 | -0.8248 | 0.05692 | -0.0454 | -14.4905
-9.5 | -0.8565 | 0.04509 | -0.0535 | -18.9953
-9 | -0.8925 | 0.03666 | -0.0528 | -24.3453
-8.5 | -0.9348 | 0.03115 | -0.0422 | -30.0096
-8 | -0.9477 | 0.0214 | -0.0378 | -44.285
-7.5 | -0.9324 | 0.01333 | -0.0318 | -69.9475
-7 | -0.8791 | 0.01068 | -0.0264 | -82.3127
-6.5 | -0.8158 | 0.00967 | -0.0222 | -84.364
-6 | -0.7508 | 0.00903 | -0.0187 | -83.1451
-5.5 | -0.6875 | 0.0083 | -0.0157 | -82.8313
-5 | -0.6216 | 0.0078 | -0.0135 | -79.6923
-4.5 | -0.5555 | 0.0074 | -0.0117 | -75.0676
-4 | -0.4906 | 0.00696 | -0.0101 | -70.4885
-3.5 | -0.4252 | 0.00663 | -0.0089 | -64.1327
-3 | -0.3595 | 0.0064 | -0.008 | -56.1719
-2.5 | -0.2944 | 0.00615 | -0.0072 | -47.8699
-2 | -0.2313 | 0.00577 | -0.0063 | -40.0867
-1.5 | -0.17 | 0.00543 | -0.0051 | -31.3076
-0.5 | -0.0552 | 0.00445 | -0.002 | -12.4045
0 | 0 | 0.00425 | 0 | 0
0.5 | 0.0551 | 0.00445 | 0.002 | 12.382
1.5 | 0.1701 | 0.00543 | 0.0051 | 31.326
2 | 0.2312 | 0.00577 | 0.0063 | 40.0693
2.5 | 0.2944 | 0.00615 | 0.0072 | 47.8699
3 | 0.3595 | 0.0064 | 0.008 | 56.1719
3.5 | 0.4253 | 0.00663 | 0.0088 | 64.1478
4 | 0.4907 | 0.00696 | 0.0101 | 70.5029
4.5 | 0.5556 | 0.0074 | 0.0117 | 75.0811
5 | 0.6218 | 0.0078 | 0.0134 | 79.7179
5.5 | 0.6876 | 0.0083 | 0.0156 | 82.8434
6 | 0.7511 | 0.00903 | 0.0187 | 83.1783
6.5 | 0.8161 | 0.00968 | 0.0221 | 84.3079
7 | 0.8794 | 0.01068 | 0.0263 | 82.3408
7.5 | 0.9326 | 0.01335 | 0.0318 | 69.8577
8 | 0.9479 | 0.02142 | 0.0377 | 44.253
8.5 | 0.9349 | 0.03115 | 0.0422 | 30.0128
9 | 0.8927 | 0.03671 | 0.0527 | 24.3176
9.5 | 0.8568 | 0.04519 | 0.0533 | 18.9599
10 | 0.8256 | 0.05702 | 0.0451 | 14.4791
10.5 | 0.8039 | 0.07331 | 0.0307 | 10.9658
11 | 0.782 | 0.08605 | 0.0224 | 9.0877
11.5 | 0.7595 | 0.09862 | 0.0151 | 7.7013
12 | 0.7342 | 0.11203 | 0.0076 | 6.5536
12.5 | 0.7161 | 0.12496 | 0.0009 | 5.7306
13 | 0.7097 | 0.13652 | -0.0048 | 5.1985

## 73. Re 5M Mach 0.00 (1)
BIGFOIL.COM POLAR EXPORT
NACA001064
NACA0010-64 |  |  |  | Cl Max: | 1.128 | at alpha= | 12 | deg
JavaFoil+Calcfoil stall+Eppler ext transition |  |  |  | L/D Max: | 97.728 | at alpha= | 11 | deg
Re: | 5000000 |  |  | Cd Min: | 0.00552 | at alpha= | 0.5 | deg
Mach: | 0 |  |  | Cl=0 at alpha= | 0 | deg
|  |  |  | @ Cl=0.1, Cd= | 0.0059472
|  |  |  | @ Cl=0.4, Cd= | 0.0074279
|  |  |  | @ Cl=0.6, Cd= | 0.0089333
alpha (deg) | Cl | Cd | Cm | Cl/Cd
-17.5 | -0.776 | 0.13337 | 0.02 | -5.815
-17 | -0.802 | 0.12494 | 0.02 | -6.417
-16.5 | -0.827 | 0.11662 | 0.02 | -7.089
-16 | -0.85 | 0.10916 | 0.02 | -7.789
-15.5 | -0.87 | 0.10364 | 0.019 | -8.396
-15 | -0.892 | 0.09568 | 0.02 | -9.32
-14.5 | -0.911 | 0.08694 | 0.02 | -10.481
-14 | -0.934 | 0.07513 | 0.021 | -12.428
-13.5 | -1.073 | 0.02232 | 0.027 | -48.093
-13 | -1.113 | 0.01627 | 0.027 | -68.404
-12.5 | -1.12 | 0.01504 | 0.027 | -74.451
-12 | -1.117 | 0.01248 | 0.026 | -89.55
-11.5 | -1.106 | 0.01199 | 0.025 | -92.23
-11 | -1.089 | 0.01136 | 0.024 | -95.878
-10.5 | -1.066 | 0.0124 | 0.023 | -86.018
-10 | -1.034 | 0.01211 | 0.022 | -85.398
-9.5 | -0.995 | 0.01169 | 0.021 | -85.108
-9 | -0.954 | 0.01125 | 0.019 | -84.846
-8.5 | -0.911 | 0.01082 | 0.018 | -84.2
-8 | -0.866 | 0.01042 | 0.017 | -83.081
-7.5 | -0.819 | 0.01017 | 0.016 | -80.582
-7 | -0.771 | 0.01 | 0.015 | -77.035
-6.5 | -0.721 | 0.00973 | 0.014 | -74.095
-6 | -0.67 | 0.00951 | 0.013 | -70.411
-5.5 | -0.617 | 0.00903 | 0.012 | -68.374
-5 | -0.564 | 0.00893 | 0.011 | -63.157
-4.5 | -0.51 | 0.0079 | 0.01 | -64.574
-4 | -0.455 | 0.00757 | 0.009 | -60.063
-3.5 | -0.399 | 0.00747 | 0.008 | -53.46
-3 | -0.343 | 0.00741 | 0.007 | -46.314
-2.5 | -0.286 | 0.00724 | 0.006 | -39.559
-2 | -0.23 | 0.00587 | 0.004 | -39.109
-1.5 | -0.172 | 0.00587 | 0.003 | -29.361
-1 | -0.115 | 0.00615 | 0.002 | -18.714
-0.5 | -0.058 | 0.00555 | 0.001 | -10.376
0 | 0 | 0.006 | 0 | 0
0.5 | 0.058 | 0.00552 | -0.001 | 10.502
1 | 0.116 | 0.00611 | -0.002 | 18.952
1.5 | 0.174 | 0.00584 | -0.003 | 29.718
2 | 0.231 | 0.00584 | -0.004 | 39.596
2.5 | 0.289 | 0.00721 | -0.006 | 40.034
3 | 0.346 | 0.00737 | -0.007 | 46.879
3.5 | 0.402 | 0.00743 | -0.008 | 54.12
4 | 0.458 | 0.00753 | -0.009 | 60.823
4.5 | 0.514 | 0.00785 | -0.01 | 65.402
5 | 0.568 | 0.00888 | -0.011 | 64.015
5.5 | 0.622 | 0.00897 | -0.012 | 69.329
6 | 0.675 | 0.00945 | -0.013 | 71.418
6.5 | 0.727 | 0.00967 | -0.014 | 75.182
7 | 0.777 | 0.00994 | -0.015 | 78.192
7.5 | 0.826 | 0.01009 | -0.016 | 81.828
8 | 0.873 | 0.01034 | -0.017 | 84.416
8.5 | 0.919 | 0.01074 | -0.018 | 85.58
9 | 0.962 | 0.01115 | -0.02 | 86.282
9.5 | 1.004 | 0.01159 | -0.021 | 86.595
10 | 1.043 | 0.012 | -0.022 | 86.94
10.5 | 1.076 | 0.01228 | -0.023 | 87.634
11 | 1.099 | 0.01124 | -0.024 | 97.728
11.5 | 1.116 | 0.01186 | -0.025 | 94.098
12 | 1.128 | 0.01233 | -0.026 | 91.466
12.5 | 1.12 | 0.01504 | -0.026 | 74.451
13 | 1.113 | 0.01627 | -0.027 | 68.404
13.5 | 1.073 | 0.02232 | -0.027 | 48.093
14 | 0.934 | 0.07513 | -0.021 | 12.428
14.5 | 0.911 | 0.08694 | -0.02 | 10.481
15 | 0.892 | 0.09568 | -0.02 | 9.32
15.5 | 0.87 | 0.10364 | -0.019 | 8.396
16 | 0.85 | 0.10916 | -0.02 | 7.789
16.5 | 0.827 | 0.11662 | -0.02 | 7.089
17 | 0.802 | 0.12494 | -0.02 | 6.417

## 74. Re 5M Mach 0.00 (2)
BIGFOIL.COM POLAR EXPORT
NACA001064
NACA0010-64 |  |  |  | Cl Max: | 1.6762 | at alpha= | 18.5 | deg
XFOIL ncrit=9 |  |  |  | L/D Max: | 107.202 | at alpha= | 10 | deg
Re: | 5000000 |  |  | Cd Min: | 0.04921 | at alpha= | -20 | deg
Mach: | 0 |  |  | Cl=0 at alpha= | 0 | deg
|  |  |  | @ Cl=0.1, Cd= | 0.0047412
|  |  |  | @ Cl=0.4, Cd= | 0.0060729
|  |  |  | @ Cl=0.6, Cd= | 0.0068738
alpha (deg) | Cl | Cd | Cm | Cl/Cd
-20 | -1.6415 | 0.04921 | -0.04 | -33.357
-19.5 | -1.6634 | 0.0412 | -0.0418 | -40.3738
-19 | -1.6731 | 0.03549 | -0.0414 | -47.1429
-18.5 | -1.6739 | 0.03128 | -0.0395 | -53.5134
-18 | -1.6678 | 0.02804 | -0.0367 | -59.4793
-17.5 | -1.656 | 0.02553 | -0.0333 | -64.8649
-17 | -1.6392 | 0.02353 | -0.0297 | -69.6643
-16.5 | -1.6184 | 0.02191 | -0.0259 | -73.8658
-16 | -1.5944 | 0.02055 | -0.022 | -77.5864
-15.5 | -1.5667 | 0.0194 | -0.0182 | -80.7577
-15 | -1.5311 | 0.01833 | -0.0158 | -83.5297
-14.5 | -1.496 | 0.01701 | -0.0132 | -87.9483
-14 | -1.4577 | 0.01588 | -0.011 | -91.7947
-13.5 | -1.4166 | 0.01494 | -0.0091 | -94.8193
-13 | -1.3744 | 0.01416 | -0.0072 | -97.0621
-12.5 | -1.3336 | 0.01349 | -0.0049 | -98.8584
-12 | -1.2968 | 0.01278 | -0.0016 | -101.471
-11.5 | -1.2517 | 0.012 | -0.0002 | -104.3083
-11 | -1.1953 | 0.01135 | -0.001 | -105.3128
-10.5 | -1.1382 | 0.01072 | -0.002 | -106.1754
-10 | -1.0803 | 0.01008 | -0.0032 | -107.1726
-9 | -0.9618 | 0.00906 | -0.0059 | -106.1589
-8.5 | -0.9072 | 0.00869 | -0.006 | -104.3959
-8 | -0.8517 | 0.00825 | -0.0063 | -103.2364
-7.5 | -0.7999 | 0.00796 | -0.0057 | -100.4899
-7 | -0.7469 | 0.00771 | -0.0052 | -96.8742
-6.5 | -0.6948 | 0.00734 | -0.0046 | -94.6594
-6 | -0.6412 | 0.00705 | -0.0043 | -90.9504
-5.5 | -0.5872 | 0.00682 | -0.004 | -86.0997
-5 | -0.5327 | 0.00661 | -0.0039 | -80.59
-4.5 | -0.4779 | 0.00638 | -0.0037 | -74.906
-4 | -0.4231 | 0.00614 | -0.0036 | -68.9088
-3.5 | -0.3678 | 0.00597 | -0.0035 | -61.608
-3 | -0.3129 | 0.00578 | -0.0034 | -54.1349
-2.5 | -0.2589 | 0.00546 | -0.0031 | -47.4176
-2 | -0.2051 | 0.00525 | -0.0028 | -39.0667
-1.5 | -0.1519 | 0.00504 | -0.0024 | -30.1389
-1 | -0.0998 | 0.00475 | -0.0018 | -21.0105
0 | 0 | 0.00434 | 0 | 0
0.5 | 0.049 | 0.00441 | 0.0011 | 11.1111
1 | 0.0998 | 0.00474 | 0.0018 | 21.0549
1.5 | 0.1519 | 0.00504 | 0.0024 | 30.1389
2 | 0.205 | 0.00525 | 0.0028 | 39.0476
2.5 | 0.2589 | 0.00546 | 0.0031 | 47.4176
3 | 0.3129 | 0.00577 | 0.0034 | 54.2288
3.5 | 0.3679 | 0.00598 | 0.0035 | 61.5217
4 | 0.4232 | 0.00614 | 0.0036 | 68.9251
4.5 | 0.478 | 0.00638 | 0.0037 | 74.9216
5 | 0.5328 | 0.00661 | 0.0038 | 80.6051
5.5 | 0.5874 | 0.00682 | 0.004 | 86.129
6 | 0.6413 | 0.00705 | 0.0043 | 90.9645
6.5 | 0.6949 | 0.00734 | 0.0046 | 94.673
7 | 0.7471 | 0.00771 | 0.0052 | 96.9001
7.5 | 0.8001 | 0.00796 | 0.0056 | 100.5151
8 | 0.8519 | 0.00825 | 0.0062 | 103.2606
8.5 | 0.9074 | 0.00869 | 0.0059 | 104.4189
9 | 0.9619 | 0.00906 | 0.0059 | 106.17
9.5 | 1.0211 | 0.00956 | 0.0045 | 106.8096
10 | 1.0806 | 0.01008 | 0.0031 | 107.2024
10.5 | 1.1386 | 0.01072 | 0.002 | 106.2127
11 | 1.1956 | 0.01135 | 0.001 | 105.3392
11.5 | 1.252 | 0.012 | 0.0001 | 104.3333
12 | 1.2964 | 0.01277 | 0.0017 | 101.5192
12.5 | 1.3335 | 0.01349 | 0.0049 | 98.851
13 | 1.3747 | 0.01416 | 0.0072 | 97.0833
13.5 | 1.4171 | 0.01494 | 0.009 | 94.8527
14 | 1.4583 | 0.01588 | 0.0109 | 91.8325
14.5 | 1.4967 | 0.01702 | 0.0131 | 87.9377
15 | 1.532 | 0.01833 | 0.0156 | 83.5788
15.5 | 1.5678 | 0.0194 | 0.018 | 80.8144
16 | 1.5958 | 0.02055 | 0.0217 | 77.6545
16.5 | 1.62 | 0.02191 | 0.0256 | 73.9388
17 | 1.6409 | 0.02353 | 0.0294 | 69.7365
17.5 | 1.6578 | 0.02553 | 0.033 | 64.9354
18 | 1.6699 | 0.02804 | 0.0363 | 59.5542
18.5 | 1.6762 | 0.03125 | 0.0391 | 53.6384
19 | 1.6757 | 0.03545 | 0.041 | 47.2694
19.5 | 1.6657 | 0.04119 | 0.0414 | 40.4394
20 | 1.6443 | 0.04918 | 0.0396 | 33.4343

## 75. Re 5M Mach 0.10 (1)
BIGFOIL.COM POLAR EXPORT
NACA001064
NACA0010-64 |  |  |  | Cl Max: | 1.121 | at alpha= | 12 | deg
JavaFoil+Calcfoil stall+Eppler ext transition |  |  |  | L/D Max: | 97.104 | at alpha= | 11 | deg
Re: | 5000000 |  |  | Cd Min: | 0.00548 | at alpha= | 0.5 | deg
Mach: | 0.1 |  |  | Cl=0 at alpha= | 0 | deg
|  |  |  | @ Cl=0.1, Cd= | 0.0059941
|  |  |  | @ Cl=0.4, Cd= | 0.0074688
|  |  |  | @ Cl=0.6, Cd= | 0.0089983
alpha (deg) | Cl | Cd | Cm | Cl/Cd
-17 | -0.76 | 0.12783 | 0.02 | -5.944
-16.5 | -0.788 | 0.12076 | 0.02 | -6.529
-16 | -0.816 | 0.11303 | 0.02 | -7.22
-15.5 | -0.84 | 0.107 | 0.019 | -7.846
-15 | -0.864 | 0.09931 | 0.019 | -8.698
-14.5 | -0.887 | 0.08994 | 0.019 | -9.858
-14 | -0.914 | 0.07673 | 0.021 | -11.918
-13.5 | -0.999 | 0.03852 | 0.025 | -25.937
-13 | -1.095 | 0.0169 | 0.027 | -64.802
-12.5 | -1.107 | 0.01551 | 0.027 | -71.367
-12 | -1.111 | 0.01263 | 0.026 | -87.927
-11.5 | -1.102 | 0.01212 | 0.025 | -90.942
-11 | -1.087 | 0.01141 | 0.024 | -95.27
-10.5 | -1.066 | 0.0125 | 0.023 | -85.289
-10 | -1.035 | 0.01221 | 0.022 | -84.74
-9.5 | -0.997 | 0.01173 | 0.021 | -84.993
-9 | -0.956 | 0.01127 | 0.02 | -84.862
-8.5 | -0.913 | 0.01091 | 0.019 | -83.748
-8 | -0.869 | 0.01042 | 0.017 | -83.371
-7.5 | -0.822 | 0.01036 | 0.016 | -79.327
-7 | -0.774 | 0.01002 | 0.015 | -77.208
-6.5 | -0.724 | 0.00877 | 0.014 | -82.598
-6 | -0.672 | 0.0095 | 0.013 | -70.821
-5.5 | -0.62 | 0.0091 | 0.012 | -68.141
-5 | -0.566 | 0.009 | 0.011 | -62.967
-4.5 | -0.512 | 0.00788 | 0.01 | -65.002
-4 | -0.457 | 0.00767 | 0.009 | -59.614
-3.5 | -0.401 | 0.00752 | 0.008 | -53.348
-3 | -0.345 | 0.00736 | 0.007 | -46.861
-2.5 | -0.288 | 0.00723 | 0.006 | -39.815
-2 | -0.231 | 0.00583 | 0.004 | -39.548
-1.5 | -0.173 | 0.00584 | 0.003 | -29.685
-1 | -0.116 | 0.00622 | 0.002 | -18.575
-0.5 | -0.058 | 0.0055 | 0.001 | -10.509
0 | 0 | 0.00607 | 0 | 0
0.5 | 0.058 | 0.00548 | -0.001 | 10.637
1 | 0.116 | 0.00619 | -0.002 | 18.813
1.5 | 0.174 | 0.00581 | -0.003 | 30.046
2 | 0.232 | 0.0058 | -0.004 | 40.041
2.5 | 0.29 | 0.0072 | -0.006 | 40.293
3 | 0.347 | 0.00732 | -0.007 | 47.434
3.5 | 0.404 | 0.00748 | -0.008 | 54.013
4 | 0.46 | 0.00763 | -0.009 | 60.374
4.5 | 0.516 | 0.00784 | -0.01 | 65.836
5 | 0.571 | 0.00895 | -0.011 | 63.831
5.5 | 0.625 | 0.00904 | -0.012 | 69.102
6 | 0.678 | 0.00944 | -0.013 | 71.836
6.5 | 0.73 | 0.00871 | -0.014 | 83.774
7 | 0.78 | 0.00995 | -0.015 | 78.366
7.5 | 0.829 | 0.01029 | -0.016 | 80.558
8 | 0.876 | 0.01034 | -0.018 | 84.71
8.5 | 0.921 | 0.01082 | -0.019 | 85.133
9 | 0.965 | 0.01118 | -0.02 | 86.297
9.5 | 1.006 | 0.01163 | -0.021 | 86.476
10 | 1.044 | 0.0121 | -0.022 | 86.282
10.5 | 1.076 | 0.01238 | -0.023 | 86.903
11 | 1.097 | 0.0113 | -0.024 | 97.104
11.5 | 1.112 | 0.01198 | -0.025 | 92.795
12 | 1.121 | 0.01248 | -0.026 | 89.817
12.5 | 1.107 | 0.01551 | -0.026 | 71.367
13 | 1.095 | 0.0169 | -0.027 | 64.802
13.5 | 0.999 | 0.03852 | -0.025 | 25.937
14 | 0.914 | 0.07673 | -0.021 | 11.918
14.5 | 0.887 | 0.08994 | -0.019 | 9.858
15 | 0.864 | 0.09931 | -0.019 | 8.698
15.5 | 0.84 | 0.107 | -0.019 | 7.846
16 | 0.816 | 0.11303 | -0.019 | 7.22
16.5 | 0.788 | 0.12076 | -0.019 | 6.529
17 | 0.76 | 0.12783 | -0.019 | 5.944

## 76. Re 5M Mach 0.10 (2)
BIGFOIL.COM POLAR EXPORT
NACA001064
NACA0010-64 |  |  |  | Cl Max: | 1.6458 | at alpha= | 18 | deg
XFOIL ncrit=9 |  |  |  | L/D Max: | 106.422 | at alpha= | 10 | deg
Re: | 5000000 |  |  | Cd Min: | 0.06903 | at alpha= | 20 | deg
Mach: | 0.1 |  |  | Cl=0 at alpha= | 0 | deg
|  |  |  | @ Cl=0.1, Cd= | 0.0047487
|  |  |  | @ Cl=0.4, Cd= | 0.0060819
|  |  |  | @ Cl=0.6, Cd= | 0.0068806
alpha (deg) | Cl | Cd | Cm | Cl/Cd
-20 | -1.5342 | 0.06889 | -0.032 | -22.2703
-19.5 | -1.5894 | 0.05339 | -0.0408 | -29.7696
-19 | -1.621 | 0.04352 | -0.0442 | -37.2472
-18.5 | -1.6379 | 0.03674 | -0.0443 | -44.5808
-18 | -1.6436 | 0.03188 | -0.0425 | -51.5558
-17.5 | -1.6404 | 0.02831 | -0.0394 | -57.9442
-17 | -1.6302 | 0.02559 | -0.0357 | -63.7046
-16.5 | -1.6144 | 0.02346 | -0.0316 | -68.815
-16 | -1.5937 | 0.02174 | -0.0274 | -73.3073
-15.5 | -1.5696 | 0.02033 | -0.0231 | -77.2061
-15 | -1.5389 | 0.01911 | -0.0195 | -80.5285
-14.5 | -1.5016 | 0.01799 | -0.0169 | -83.4686
-14 | -1.4652 | 0.01663 | -0.0142 | -88.1058
-13.5 | -1.4255 | 0.01548 | -0.0118 | -92.0866
-13 | -1.3837 | 0.01455 | -0.0096 | -95.0997
-12.5 | -1.3426 | 0.01379 | -0.0071 | -97.3604
-12 | -1.3034 | 0.01317 | -0.004 | -98.9674
-11.5 | -1.2613 | 0.0123 | -0.0016 | -102.5447
-11 | -1.2048 | 0.01154 | -0.0023 | -104.4021
-10.5 | -1.1466 | 0.01095 | -0.0032 | -104.7123
-10 | -1.0884 | 0.01022 | -0.0041 | -106.4971
-9.5 | -1.0282 | 0.0097 | -0.0054 | -106
-9 | -0.9685 | 0.00914 | -0.0066 | -105.9628
-8.5 | -0.9134 | 0.00876 | -0.0066 | -104.2694
-8 | -0.8573 | 0.00831 | -0.0069 | -103.1649
-7.5 | -0.8051 | 0.008 | -0.0061 | -100.6375
-7 | -0.7517 | 0.00774 | -0.0056 | -97.1189
-6.5 | -0.699 | 0.00738 | -0.005 | -94.7154
-6 | -0.6451 | 0.00708 | -0.0046 | -91.1158
-5.5 | -0.5907 | 0.00684 | -0.0043 | -86.3596
-5 | -0.5358 | 0.00663 | -0.004 | -80.8145
-4.5 | -0.4806 | 0.0064 | -0.0039 | -75.0938
-4 | -0.4255 | 0.00616 | -0.0037 | -69.0747
-3.5 | -0.3699 | 0.00599 | -0.0036 | -61.7529
-3 | -0.3145 | 0.00579 | -0.0035 | -54.3178
-2.5 | -0.2602 | 0.00548 | -0.0032 | -47.4818
-2 | -0.206 | 0.00527 | -0.0029 | -39.0892
-1.5 | -0.1527 | 0.00505 | -0.0024 | -30.2376
-1 | -0.1002 | 0.00476 | -0.0019 | -21.0504
-0.5 | -0.0494 | 0.00442 | -0.0011 | -11.1765
0 | 0 | 0.00435 | 0 | 0
0.5 | 0.0492 | 0.00442 | 0.0011 | 11.1312
1 | 0.1002 | 0.00475 | 0.0019 | 21.0947
1.5 | 0.1527 | 0.00505 | 0.0024 | 30.2376
2 | 0.2059 | 0.00527 | 0.0029 | 39.0702
2.5 | 0.2602 | 0.00548 | 0.0032 | 47.4818
3 | 0.3145 | 0.00579 | 0.0035 | 54.3178
3.5 | 0.3699 | 0.00599 | 0.0036 | 61.7529
4 | 0.4256 | 0.00616 | 0.0037 | 69.0909
4.5 | 0.4807 | 0.0064 | 0.0039 | 75.1094
5 | 0.5359 | 0.00663 | 0.004 | 80.8296
5.5 | 0.5908 | 0.00684 | 0.0042 | 86.3743
6 | 0.6452 | 0.00708 | 0.0045 | 91.1299
6.5 | 0.6992 | 0.00738 | 0.0049 | 94.7425
7 | 0.7519 | 0.00774 | 0.0056 | 97.1447
7.5 | 0.8053 | 0.008 | 0.0061 | 100.6625
8 | 0.8576 | 0.00831 | 0.0068 | 103.201
8.5 | 0.9136 | 0.00876 | 0.0066 | 104.2922
9 | 0.9687 | 0.00914 | 0.0066 | 105.9847
10 | 1.0887 | 0.01023 | 0.0041 | 106.4223
10.5 | 1.1469 | 0.01095 | 0.0031 | 104.7397
11 | 1.205 | 0.01154 | 0.0022 | 104.4194
11.5 | 1.2615 | 0.0123 | 0.0015 | 102.561
12 | 1.3032 | 0.01316 | 0.004 | 99.0274
12.5 | 1.3426 | 0.01379 | 0.0071 | 97.3604
13 | 1.384 | 0.01456 | 0.0096 | 95.0549
13.5 | 1.426 | 0.01548 | 0.0117 | 92.1189
14 | 1.4658 | 0.01663 | 0.0141 | 88.1419
14.5 | 1.5024 | 0.018 | 0.0168 | 83.4667
15 | 1.5399 | 0.01911 | 0.0193 | 80.5808
15.5 | 1.5709 | 0.02034 | 0.0228 | 77.2321
16 | 1.5952 | 0.02175 | 0.0271 | 73.3425
16.5 | 1.616 | 0.02346 | 0.0313 | 68.8832
17 | 1.632 | 0.02559 | 0.0354 | 63.7749
17.5 | 1.6423 | 0.02831 | 0.0391 | 58.0113
18 | 1.6458 | 0.03187 | 0.0421 | 51.641
18.5 | 1.6407 | 0.03667 | 0.0439 | 44.7423
19 | 1.6242 | 0.04342 | 0.0438 | 37.4067
19.5 | 1.5919 | 0.0534 | 0.0403 | 29.8109
20 | 1.5361 | 0.06903 | 0.0314 | 22.2526

## 77. Re 5M Mach 0.25 (1)
BIGFOIL.COM POLAR EXPORT
NACA001064
NACA0010-64 |  |  |  | Cl Max: | 1.074 | at alpha= | 11 | deg
JavaFoil+Calcfoil stall+Eppler ext transition |  |  |  | L/D Max: | 90.042 | at alpha= | 7.5 | deg
Re: | 5000000 |  |  | Cd Min: | 0.00585 | at alpha= | 0.5 | deg
Mach: | 0.25 |  |  | Cl=0 at alpha= | 0 | deg
|  |  |  | @ Cl=0.1, Cd= | 0.0060833
|  |  |  | @ Cl=0.4, Cd= | 0.0074438
|  |  |  | @ Cl=0.6, Cd= | 0.14068
alpha (deg) | Cl | Cd | Cm | Cl/Cd
-16 | -0.513 | 0.14068 | 0.017 | -3.646
-15.5 | -0.577 | 0.12839 | 0.017 | -4.492
-15 | -0.636 | 0.11868 | 0.016 | -5.359
-14.5 | -0.691 | 0.10864 | 0.017 | -6.361
-14 | -0.74 | 0.09842 | 0.017 | -7.52
-13.5 | -0.783 | 0.09082 | 0.017 | -8.626
-13 | -0.823 | 0.08001 | 0.018 | -10.29
-12.5 | -0.869 | 0.06342 | 0.02 | -13.702
-12 | -1.022 | 0.01811 | 0.026 | -56.442
-11.5 | -1.055 | 0.01508 | 0.025 | -69.964
-11 | -1.064 | 0.01215 | 0.024 | -87.623
-10.5 | -1.057 | 0.01322 | 0.023 | -79.95
-10 | -1.034 | 0.01279 | 0.022 | -80.832
-9.5 | -1.001 | 0.01229 | 0.021 | -81.422
-9 | -0.964 | 0.01169 | 0.02 | -82.445
-8.5 | -0.924 | 0.01123 | 0.019 | -82.293
-8 | -0.882 | 0.0108 | 0.018 | -81.604
-7.5 | -0.837 | 0.00944 | 0.017 | -88.674
-7 | -0.789 | 0.0091 | 0.016 | -86.725
-6.5 | -0.739 | 0.01 | 0.015 | -73.881
-6 | -0.688 | 0.00963 | 0.014 | -71.441
-5.5 | -0.635 | 0.00924 | 0.012 | -68.735
-5 | -0.581 | 0.00912 | 0.011 | -63.637
-4.5 | -0.525 | 0.00888 | 0.01 | -59.168
-4 | -0.469 | 0.00769 | 0.009 | -60.988
-3.5 | -0.412 | 0.00752 | 0.008 | -54.731
-3 | -0.354 | 0.00738 | 0.007 | -47.953
-2.5 | -0.296 | 0.0072 | 0.006 | -41.041
-2 | -0.237 | 0.00643 | 0.005 | -36.883
-1.5 | -0.178 | 0.00593 | 0.003 | -30.04
-1 | -0.119 | 0.00623 | 0.002 | -19.057
-0.5 | -0.059 | 0.00589 | 0.001 | -10.094
0 | 0 | 0.00607 | 0 | 0
0.5 | 0.06 | 0.00585 | -0.001 | 10.23
1 | 0.12 | 0.0062 | -0.002 | 19.308
1.5 | 0.179 | 0.00589 | -0.003 | 30.42
2 | 0.239 | 0.00639 | -0.005 | 37.35
2.5 | 0.298 | 0.00717 | -0.006 | 41.549
3 | 0.357 | 0.00734 | -0.007 | 48.555
3.5 | 0.415 | 0.00748 | -0.008 | 55.432
4 | 0.473 | 0.00765 | -0.009 | 61.786
4.5 | 0.529 | 0.00883 | -0.01 | 59.979
5 | 0.585 | 0.00907 | -0.011 | 64.526
5.5 | 0.64 | 0.00918 | -0.012 | 69.722
6 | 0.693 | 0.00957 | -0.014 | 72.484
6.5 | 0.745 | 0.00994 | -0.015 | 74.992
7 | 0.795 | 0.00904 | -0.016 | 88.018
7.5 | 0.843 | 0.00937 | -0.017 | 90.042
8 | 0.889 | 0.01072 | -0.018 | 82.941
8.5 | 0.932 | 0.01114 | -0.019 | 83.668
9 | 0.973 | 0.0116 | -0.02 | 83.864
9.5 | 1.01 | 0.01218 | -0.021 | 82.877
10 | 1.043 | 0.01267 | -0.022 | 82.338
10.5 | 1.067 | 0.01309 | -0.023 | 81.507
11 | 1.074 | 0.01202 | -0.024 | 89.397
11.5 | 1.055 | 0.01508 | -0.025 | 69.964
12 | 1.022 | 0.01811 | -0.026 | 56.442
12.5 | 0.869 | 0.06342 | -0.02 | 13.702
13 | 0.823 | 0.08001 | -0.018 | 10.29
13.5 | 0.783 | 0.09082 | -0.017 | 8.626
14 | 0.74 | 0.09842 | -0.017 | 7.52
14.5 | 0.691 | 0.10741 | -0.016 | 6.431
15 | 0.636 | 0.11868 | -0.016 | 5.359
15.5 | 0.577 | 0.12839 | -0.016 | 4.492
16 | 0.513 | 0.14068 | -0.017 | 3.646

## 78. Re 5M Mach 0.25 (2)
BIGFOIL.COM POLAR EXPORT
NACA001064
NACA0010-64 |  |  |  | Cl Max: | 1.4811 | at alpha= | 14.5 | deg
XFOIL ncrit=9 |  |  |  | L/D Max: | 103.661 | at alpha= | 8.5 | deg
Re: | 5000000 |  |  | Cd Min: | 0.22141 | at alpha= | 19.5 | deg
Mach: | 0.25 |  |  | Cl=0 at alpha= | 0 | deg
|  |  |  | @ Cl=0.1, Cd= | 0.0048039
|  |  |  | @ Cl=0.4, Cd= | 0.0061158
|  |  |  | @ Cl=0.6, Cd= | 0.0069296
alpha (deg) | Cl | Cd | Cm | Cl/Cd
-19.5 | -0.8538 | 0.22044 | 0.0544 | -3.8732
-19 | -0.8744 | 0.20066 | 0.0438 | -4.3576
-18.5 | -0.8859 | 0.18613 | 0.0355 | -4.7596
-18 | -0.9103 | 0.1694 | 0.0258 | -5.3737
-17.5 | -0.974 | 0.14545 | 0.0116 | -6.6965
-17 | -1.3102 | 0.07722 | -0.031 | -16.9671
-16.5 | -1.3873 | 0.05531 | -0.0473 | -25.0823
-16 | -1.431 | 0.04319 | -0.0534 | -33.1327
-15.5 | -1.4601 | 0.03516 | -0.0534 | -41.5273
-15 | -1.4762 | 0.02962 | -0.0495 | -49.8379
-14.5 | -1.4799 | 0.02564 | -0.0437 | -57.7184
-14 | -1.4722 | 0.02271 | -0.037 | -64.8261
-13.5 | -1.4523 | 0.02043 | -0.0307 | -71.0866
-13 | -1.4179 | 0.01855 | -0.0262 | -76.4367
-12.5 | -1.3828 | 0.01659 | -0.0217 | -83.3514
-12 | -1.3444 | 0.01519 | -0.0172 | -88.5056
-11.5 | -1.3077 | 0.01415 | -0.0121 | -92.417
-11 | -1.255 | 0.01317 | -0.0102 | -95.2923
-10.5 | -1.1954 | 0.01204 | -0.0098 | -99.2857
-10 | -1.1333 | 0.01117 | -0.01 | -101.4593
-9.5 | -1.07 | 0.01039 | -0.0104 | -102.9836
-9 | -1.0058 | 0.00972 | -0.0112 | -103.4774
-8.5 | -0.9483 | 0.00915 | -0.0104 | -103.6393
-8 | -0.8883 | 0.00872 | -0.0103 | -101.8693
-7.5 | -0.8341 | 0.00827 | -0.009 | -100.8585
-7 | -0.7782 | 0.00795 | -0.008 | -97.8868
-6.5 | -0.7222 | 0.00767 | -0.0071 | -94.1591
-6 | -0.6666 | 0.00725 | -0.0063 | -91.9448
-5.5 | -0.6099 | 0.00697 | -0.0057 | -87.5036
-5 | -0.5529 | 0.00674 | -0.0052 | -82.0326
-4.5 | -0.4955 | 0.00653 | -0.0049 | -75.8806
-4 | -0.4385 | 0.00625 | -0.0045 | -70.16
-3.5 | -0.381 | 0.00605 | -0.0043 | -62.9752
-3 | -0.3235 | 0.00588 | -0.0041 | -55.017
-2.5 | -0.2673 | 0.00554 | -0.0038 | -48.2491
-2 | -0.2112 | 0.00534 | -0.0034 | -39.5506
-1.5 | -0.1564 | 0.00511 | -0.0028 | -30.6067
-1 | -0.1024 | 0.00482 | -0.0022 | -21.2448
-0.5 | -0.0504 | 0.00448 | -0.0012 | -11.25
0 | 0 | 0.00437 | 0 | 0
0.5 | 0.0502 | 0.00447 | 0.0013 | 11.2304
1 | 0.1024 | 0.00482 | 0.0022 | 21.2448
1.5 | 0.1564 | 0.00512 | 0.0028 | 30.5469
2 | 0.2112 | 0.00534 | 0.0034 | 39.5506
2.5 | 0.2673 | 0.00554 | 0.0038 | 48.2491
3 | 0.3235 | 0.00587 | 0.0041 | 55.1107
3.5 | 0.3811 | 0.00605 | 0.0043 | 62.9917
4 | 0.4385 | 0.00625 | 0.0045 | 70.16
4.5 | 0.4955 | 0.00653 | 0.0049 | 75.8806
5 | 0.553 | 0.00674 | 0.0052 | 82.0475
5.5 | 0.61 | 0.00697 | 0.0057 | 87.5179
6 | 0.6667 | 0.00725 | 0.0063 | 91.9586
6.5 | 0.7223 | 0.00768 | 0.0071 | 94.0495
7 | 0.7784 | 0.00795 | 0.0079 | 97.9119
7.5 | 0.8344 | 0.00827 | 0.0089 | 100.8948
8 | 0.8886 | 0.00872 | 0.0102 | 101.9037
8.5 | 0.9485 | 0.00915 | 0.0104 | 103.6612
9 | 1.0059 | 0.00973 | 0.0111 | 103.3813
9.5 | 1.0703 | 0.0104 | 0.0103 | 102.9135
10 | 1.1337 | 0.01118 | 0.0099 | 101.4043
10.5 | 1.1957 | 0.01203 | 0.0097 | 99.3932
11 | 1.2553 | 0.01317 | 0.0101 | 95.3151
11.5 | 1.3074 | 0.01414 | 0.0121 | 92.4611
12 | 1.3445 | 0.01518 | 0.0172 | 88.5705
12.5 | 1.3832 | 0.01659 | 0.0216 | 83.3755
13 | 1.4185 | 0.01856 | 0.0261 | 76.4278
13.5 | 1.453 | 0.02045 | 0.0305 | 71.0513
14 | 1.4735 | 0.02272 | 0.0367 | 64.8548
14.5 | 1.4811 | 0.02567 | 0.0435 | 57.6977
15 | 1.4774 | 0.02965 | 0.0493 | 49.828
15.5 | 1.4616 | 0.03519 | 0.0531 | 41.5345
16 | 1.4323 | 0.04328 | 0.053 | 33.0938
16.5 | 1.3888 | 0.05543 | 0.0468 | 25.055
17 | 1.3115 | 0.0775 | 0.0304 | 16.9226
17.5 | 0.9741 | 0.14601 | -0.0123 | 6.6715
18 | 0.912 | 0.16969 | -0.0263 | 5.3745
18.5 | 0.8878 | 0.1864 | -0.0359 | 4.7629
19 | 0.8759 | 0.20107 | -0.0443 | 4.3562
19.5 | 0.8545 | 0.22141 | -0.0551 | 3.8594

## 79. Re 5M Mach 0.50 (1)
BIGFOIL.COM POLAR EXPORT
NACA001064
NACA0010-64 |  |  |  | Cl Max: | 1.064 | at alpha= | 20 | deg
JavaFoil+Calcfoil stall+Eppler ext transition |  |  |  | L/D Max: | 82.345 | at alpha= | 6.5 | deg
Re: | 5000000 |  |  | Cd Min: | 0.00538 | at alpha= | 0 | deg
Mach: | 0.5 |  |  | Cl=0 at alpha= | 0 | deg
|  |  |  | @ Cl=0.1, Cd= | 0.0058854
|  |  |  | @ Cl=0.4, Cd= | 0.0074108
|  |  |  | @ Cl=0.6, Cd= | 0.084445
alpha (deg) | Cl | Cd | Cm | Cl/Cd
-20 | -1.066 | 0.15056 | 0.031 | -7.079
-19.5 | -1.036 | 0.14756 | 0.029 | -7.018
-19 | -1.008 | 0.1439 | 0.028 | -7.006
-18.5 | -0.98 | 0.1393 | 0.026 | -7.035
-18 | -0.954 | 0.13398 | 0.026 | -7.123
-17.5 | -0.928 | 0.13489 | 0.025 | -6.882
-17 | -0.903 | 0.13064 | 0.024 | -6.91
-16.5 | -0.878 | 0.13955 | 0.024 | -6.29
-16 | -0.853 | 0.12435 | 0.023 | -6.86
-15.5 | -0.827 | 0.12141 | 0.022 | -6.81
-15 | -0.8 | 0.11661 | 0.021 | -6.858
-14.5 | -0.773 | 0.10548 | 0.02 | -7.331
-14 | -0.746 | 0.10326 | 0.019 | -7.22
-13.5 | -0.719 | 0.09796 | 0.018 | -7.339
-13 | -0.693 | 0.09457 | 0.017 | -7.325
-12.5 | -0.666 | 0.08961 | 0.017 | -7.436
-12 | -0.641 | 0.09617 | 0.016 | -6.661
-11.5 | -0.614 | 0.08608 | 0.015 | -7.132
-11 | -0.586 | 0.08183 | 0.014 | -7.16
-10.5 | -0.56 | 0.07436 | 0.013 | -7.53
-10 | -0.534 | 0.06963 | 0.013 | -7.667
-9.5 | -0.508 | 0.06309 | 0.012 | -8.05
-9 | -0.58 | 0.01551 | 0.022 | -37.407
-8.5 | -0.558 | 0.01355 | 0.021 | -41.198
-8 | -0.629 | 0.052 | 0.01 | -12.092
-7.5 | -0.817 | 0.01217 | 0.019 | -67.104
-7 | -0.809 | 0.01179 | 0.018 | -68.56
-6.5 | -0.78 | 0.00962 | 0.016 | -81.059
-6 | -0.739 | 0.00923 | 0.015 | -80.092
-5.5 | -0.691 | 0.00886 | 0.014 | -77.996
-5 | -0.637 | 0.00987 | 0.013 | -64.532
-4.5 | -0.579 | 0.00932 | 0.011 | -62.141
-4 | -0.519 | 0.00902 | 0.01 | -57.549
-3.5 | -0.458 | 0.00768 | 0.009 | -59.596
-3 | -0.394 | 0.00745 | 0.008 | -52.911
-2.5 | -0.33 | 0.00729 | 0.006 | -45.245
-2 | -0.264 | 0.00711 | 0.005 | -37.212
-1.5 | -0.199 | 0.00621 | 0.004 | -31.976
-1 | -0.133 | 0.0059 | 0.003 | -22.49
-0.5 | -0.066 | 0.00595 | 0.001 | -11.162
0 | 0 | 0.00538 | 0 | 0
0.5 | 0.067 | 0.00591 | -0.001 | 11.33
1 | 0.134 | 0.00586 | -0.003 | 22.806
1.5 | 0.2 | 0.00617 | -0.004 | 32.46
2 | 0.267 | 0.00707 | -0.005 | 37.723
2.5 | 0.332 | 0.00724 | -0.006 | 45.876
3 | 0.397 | 0.0074 | -0.008 | 53.655
3.5 | 0.461 | 0.00763 | -0.009 | 60.446
4 | 0.524 | 0.00897 | -0.01 | 58.402
4.5 | 0.584 | 0.00927 | -0.011 | 63.075
5 | 0.642 | 0.00981 | -0.013 | 65.509
5.5 | 0.697 | 0.0088 | -0.014 | 79.181
6 | 0.746 | 0.00917 | -0.015 | 81.335
6.5 | 0.787 | 0.00955 | -0.016 | 82.345
7 | 0.816 | 0.00999 | -0.018 | 81.678
7.5 | 0.824 | 0.01053 | -0.019 | 78.274
8 | 0.629 | 0.05224 | -0.01 | 12.038
8.5 | 0.564 | 0.01343 | -0.021 | 41.959
9 | 0.58 | 0.01551 | -0.022 | 37.407
9.5 | 0.508 | 0.06309 | -0.012 | 8.05
10 | 0.534 | 0.06893 | -0.013 | 7.748
10.5 | 0.56 | 0.07596 | -0.013 | 7.373
11 | 0.586 | 0.08146 | -0.014 | 7.192
11.5 | 0.614 | 0.08743 | -0.015 | 7.021
12 | 0.641 | 0.09617 | -0.016 | 6.661
12.5 | 0.666 | 0.09533 | -0.017 | 6.989
13 | 0.693 | 0.10074 | -0.017 | 6.874
13.5 | 0.719 | 0.09781 | -0.018 | 7.35
14 | 0.745 | 0.10169 | -0.019 | 7.328
14.5 | 0.773 | 0.1072 | -0.02 | 7.215
15 | 0.801 | 0.11019 | -0.021 | 7.267
15.5 | 0.827 | 0.11464 | -0.022 | 7.218
16 | 0.854 | 0.11998 | -0.023 | 7.12
16.5 | 0.88 | 0.12884 | -0.024 | 6.826
17 | 0.903 | 0.12733 | -0.024 | 7.092
17.5 | 0.929 | 0.12967 | -0.025 | 7.162
18 | 0.954 | 0.13395 | -0.025 | 7.125
18.5 | 0.98 | 0.14395 | -0.026 | 6.806
19 | 1.008 | 0.14317 | -0.027 | 7.038
19.5 | 1.036 | 0.14755 | -0.029 | 7.018
20 | 1.064 | 0.15146 | -0.03 | 7.028

## 80. Re 5M Mach 0.50 (2)
BIGFOIL.COM POLAR EXPORT
NACA001064
NACA0010-64 |  |  |  | Cl Max: | 0.9612 | at alpha= | 8 | deg
XFOIL ncrit=9 |  |  |  | L/D Max: | 92.5558 | at alpha= | 6.5 | deg
Re: | 5000000 |  |  | Cd Min: | 0.13187 | at alpha= | 13 | deg
Mach: | 0.5 |  |  | Cl=0 at alpha= | 0 | deg
|  |  |  | @ Cl=0.1, Cd= | 0.0050136
|  |  |  | @ Cl=0.4, Cd= | 0.006284
|  |  |  | @ Cl=0.6, Cd= | 0.0072172
alpha (deg) | Cl | Cd | Cm | Cl/Cd
-13 | -0.7308 | 0.1317 | 0.0018 | -5.549
-12.5 | -0.7374 | 0.12055 | -0.0038 | -6.117
-12 | -0.7528 | 0.10847 | -0.0102 | -6.9402
-11.5 | -0.7753 | 0.09575 | -0.0174 | -8.0971
-11 | -0.7988 | 0.08314 | -0.0249 | -9.6079
-10.5 | -0.8213 | 0.06998 | -0.0339 | -11.7362
-10 | -0.8398 | 0.05442 | -0.0478 | -15.4318
-9.5 | -0.873 | 0.0433 | -0.0546 | -20.1617
-9 | -0.9145 | 0.03492 | -0.0525 | -26.1884
-8.5 | -0.9593 | 0.02822 | -0.0423 | -33.9936
-8 | -0.961 | 0.01864 | -0.0384 | -51.5558
-7.5 | -0.948 | 0.01174 | -0.0302 | -80.7496
-7 | -0.8927 | 0.00988 | -0.0242 | -90.3543
-6.5 | -0.829 | 0.00895 | -0.0199 | -92.6257
-6 | -0.761 | 0.00843 | -0.0169 | -90.2728
-5.5 | -0.695 | 0.00783 | -0.0143 | -88.7612
-5 | -0.6282 | 0.00737 | -0.0122 | -85.2374
-4.5 | -0.5614 | 0.00701 | -0.0105 | -80.0856
-4 | -0.4946 | 0.00672 | -0.0093 | -73.6012
-3.5 | -0.4291 | 0.00639 | -0.0081 | -67.1518
-3 | -0.3631 | 0.00615 | -0.0072 | -59.0407
-2.5 | -0.2973 | 0.00596 | -0.0066 | -49.8826
-2 | -0.234 | 0.00563 | -0.0057 | -41.5631
-1.5 | -0.1719 | 0.0054 | -0.0047 | -31.8333
-1 | -0.1116 | 0.0051 | -0.0036 | -21.8824
-0.5 | -0.0541 | 0.00472 | -0.0021 | -11.4619
0 | 0 | 0.00452 | 0 | 0
0.5 | 0.0539 | 0.00471 | 0.0021 | 11.4437
1 | 0.1116 | 0.00509 | 0.0036 | 21.9253
2 | 0.234 | 0.00563 | 0.0057 | 41.5631
2.5 | 0.2973 | 0.00596 | 0.0066 | 49.8826
3 | 0.3632 | 0.00615 | 0.0072 | 59.0569
3.5 | 0.4291 | 0.00639 | 0.008 | 67.1518
4 | 0.4947 | 0.00672 | 0.0093 | 73.6161
4.5 | 0.5615 | 0.00701 | 0.0105 | 80.0999
5 | 0.6284 | 0.00737 | 0.0121 | 85.2646
5.5 | 0.6951 | 0.00783 | 0.0142 | 88.7739
6 | 0.7612 | 0.00843 | 0.0169 | 90.2966
6.5 | 0.8293 | 0.00896 | 0.0198 | 92.5558
7 | 0.8931 | 0.00989 | 0.0241 | 90.3033
7.5 | 0.9482 | 0.01175 | 0.0302 | 80.6979
8 | 0.9612 | 0.01866 | 0.0384 | 51.5113
8.5 | 0.9596 | 0.02825 | 0.0422 | 33.9681
9 | 0.9148 | 0.03497 | 0.0524 | 26.1596
9.5 | 0.8734 | 0.04338 | 0.0544 | 20.1337
10 | 0.8404 | 0.05454 | 0.0475 | 15.4089
10.5 | 0.822 | 0.07014 | 0.0335 | 11.7194
11 | 0.7995 | 0.08331 | 0.0245 | 9.5967
11.5 | 0.7759 | 0.09595 | 0.017 | 8.0865
12 | 0.7534 | 0.10871 | 0.0098 | 6.9304
12.5 | 0.7386 | 0.12072 | 0.0034 | 6.1183
13 | 0.732 | 0.13187 | -0.0022 | 5.5509

## 81. Re 6M Mach 0.00 (1)
BIGFOIL.COM POLAR EXPORT
NACA001064
NACA0010-64 |  |  |  | Cl Max: | 1.134 | at alpha= | 12.5 | deg
JavaFoil+Calcfoil stall+Eppler ext transition |  |  |  | L/D Max: | 98.228 | at alpha= | 11 | deg
Re: | 6000000 |  |  | Cd Min: | 0.00591 | at alpha= | 1 | deg
Mach: | 0 |  |  | Cl=0 at alpha= | 0 | deg
|  |  |  | @ Cl=0.1, Cd= | 0.0059762
|  |  |  | @ Cl=0.4, Cd= | 0.0072975
|  |  |  | @ Cl=0.6, Cd= | 0.0087633
alpha (deg) | Cl | Cd | Cm | Cl/Cd
-17.5 | -0.776 | 0.13197 | 0.02 | -5.88
-17 | -0.803 | 0.12347 | 0.02 | -6.5
-16.5 | -0.828 | 0.11585 | 0.02 | -7.144
-16 | -0.851 | 0.1082 | 0.02 | -7.869
-15.5 | -0.871 | 0.10349 | 0.02 | -8.416
-15 | -0.893 | 0.09431 | 0.02 | -9.468
-14.5 | -0.916 | 0.0835 | 0.021 | -10.972
-14 | -0.939 | 0.07209 | 0.021 | -13.022
-13.5 | -1.085 | 0.01998 | 0.028 | -54.304
-13 | -1.116 | 0.01547 | 0.027 | -72.181
-12.5 | -1.123 | 0.01442 | 0.027 | -77.891
-12 | -1.117 | 0.01207 | 0.026 | -92.552
-11.5 | -1.106 | 0.01161 | 0.025 | -95.228
-11 | -1.089 | 0.0113 | 0.024 | -96.386
-10.5 | -1.066 | 0.01221 | 0.023 | -87.348
-10 | -1.034 | 0.0118 | 0.022 | -87.646
-9.5 | -0.995 | 0.0114 | 0.021 | -87.317
-9 | -0.954 | 0.01083 | 0.019 | -88.096
-8.5 | -0.911 | 0.01042 | 0.018 | -87.469
-8 | -0.866 | 0.01019 | 0.017 | -84.963
-7.5 | -0.819 | 0.00995 | 0.016 | -82.369
-7 | -0.771 | 0.00967 | 0.015 | -79.732
-6.5 | -0.721 | 0.00954 | 0.014 | -75.531
-6 | -0.67 | 0.00921 | 0.013 | -72.727
-5.5 | -0.617 | 0.00897 | 0.012 | -68.849
-5 | -0.564 | 0.0086 | 0.011 | -65.572
-4.5 | -0.51 | 0.0084 | 0.01 | -60.665
-4 | -0.455 | 0.00749 | 0.009 | -60.768
-3.5 | -0.399 | 0.00734 | 0.008 | -54.418
-3 | -0.343 | 0.00727 | 0.007 | -47.223
-2.5 | -0.287 | 0.00714 | 0.006 | -40.1
-2 | -0.23 | 0.00687 | 0.004 | -33.407
-1.5 | -0.172 | 0.00643 | 0.003 | -26.822
-1 | -0.115 | 0.00594 | 0.002 | -19.38
-0.5 | -0.058 | 0.00618 | 0.001 | -9.311
0 | 0 | 0.00616 | 0 | 0
0.5 | 0.058 | 0.00615 | -0.001 | 9.427
1 | 0.116 | 0.00591 | -0.002 | 19.609
1.5 | 0.174 | 0.00639 | -0.003 | 27.163
2 | 0.231 | 0.00683 | -0.004 | 33.829
2.5 | 0.289 | 0.00711 | -0.006 | 40.578
3 | 0.346 | 0.00723 | -0.007 | 47.796
3.5 | 0.402 | 0.0073 | -0.008 | 55.085
4 | 0.458 | 0.00745 | -0.009 | 61.53
4.5 | 0.514 | 0.00836 | -0.01 | 61.475
5 | 0.568 | 0.00855 | -0.011 | 66.466
5.5 | 0.622 | 0.00891 | -0.012 | 69.802
6 | 0.675 | 0.00915 | -0.013 | 73.757
6.5 | 0.727 | 0.00948 | -0.014 | 76.634
7 | 0.777 | 0.0096 | -0.015 | 80.933
7.5 | 0.826 | 0.00988 | -0.016 | 83.64
8 | 0.873 | 0.01012 | -0.017 | 86.325
8.5 | 0.919 | 0.01033 | -0.018 | 88.912
9 | 0.962 | 0.01074 | -0.02 | 89.596
9.5 | 1.004 | 0.0113 | -0.021 | 88.844
10 | 1.043 | 0.01169 | -0.022 | 89.232
10.5 | 1.076 | 0.01209 | -0.023 | 88.982
11 | 1.099 | 0.01118 | -0.024 | 98.228
11.5 | 1.116 | 0.01149 | -0.025 | 97.144
12 | 1.128 | 0.01193 | -0.026 | 94.498
12.5 | 1.134 | 0.01426 | -0.027 | 79.51
13 | 1.116 | 0.01547 | -0.027 | 72.181
13.5 | 1.085 | 0.01998 | -0.027 | 54.304
14 | 0.939 | 0.07209 | -0.021 | 13.022
14.5 | 0.916 | 0.0835 | -0.021 | 10.972
15 | 0.893 | 0.09431 | -0.02 | 9.468
15.5 | 0.871 | 0.10349 | -0.019 | 8.416
16 | 0.851 | 0.1082 | -0.02 | 7.869
16.5 | 0.828 | 0.11585 | -0.02 | 7.144
17 | 0.803 | 0.12347 | -0.02 | 6.5
17.5 | 0.776 | 0.13197 | -0.02 | 5.88

## 82. Re 6M Mach 0.00 (2)
BIGFOIL.COM POLAR EXPORT
NACA001064
NACA0010-64 |  |  |  | Cl Max: | 1.6977 | at alpha= | 18.5 | deg
XFOIL ncrit=9 |  |  |  | L/D Max: | 111.365 | at alpha= | 10 | deg
Re: | 6000000 |  |  | Cd Min: | 0.04651 | at alpha= | -20 | deg
Mach: | 0 |  |  | Cl=0 at alpha= | 0 | deg
|  |  |  | @ Cl=0.1, Cd= | 0.0048497
|  |  |  | @ Cl=0.4, Cd= | 0.0058916
|  |  |  | @ Cl=0.6, Cd= | 0.0066109
alpha (deg) | Cl | Cd | Cm | Cl/Cd
-20 | -1.6636 | 0.04651 | -0.0409 | -35.7687
-19.5 | -1.6846 | 0.03896 | -0.0419 | -43.2392
-19 | -1.6946 | 0.0335 | -0.0408 | -50.5851
-18.5 | -1.6954 | 0.02949 | -0.0383 | -57.4907
-18 | -1.6892 | 0.02644 | -0.035 | -63.888
-17.5 | -1.677 | 0.02408 | -0.0313 | -69.6429
-17 | -1.6597 | 0.02219 | -0.0273 | -74.795
-16.5 | -1.6381 | 0.02068 | -0.0233 | -79.2118
-16 | -1.6131 | 0.01943 | -0.0193 | -83.0211
-15.5 | -1.581 | 0.01833 | -0.0162 | -86.252
-15 | -1.5434 | 0.01733 | -0.014 | -89.0594
-14.5 | -1.5034 | 0.01642 | -0.0121 | -91.5591
-14 | -1.464 | 0.01534 | -0.01 | -95.4368
-13.5 | -1.4233 | 0.01436 | -0.0081 | -99.1156
-13 | -1.3819 | 0.01356 | -0.006 | -101.91
-12.5 | -1.3422 | 0.01291 | -0.0034 | -103.9659
-12 | -1.3024 | 0.01234 | -0.0007 | -105.5429
-11.5 | -1.248 | 0.01154 | -0.0012 | -108.1456
-11 | -1.1921 | 0.01086 | -0.002 | -109.7698
-10.5 | -1.1344 | 0.01032 | -0.0031 | -109.9225
-10 | -1.0766 | 0.00967 | -0.0042 | -111.334
-9.5 | -1.0173 | 0.00918 | -0.0056 | -110.817
-9 | -0.9639 | 0.00869 | -0.0055 | -110.9206
-8.5 | -0.909 | 0.00833 | -0.0057 | -109.1236
-8 | -0.8574 | 0.00794 | -0.005 | -107.9849
-7.5 | -0.8053 | 0.00763 | -0.0044 | -105.5439
-7 | -0.752 | 0.00738 | -0.0041 | -101.897
-6.5 | -0.6984 | 0.00712 | -0.0038 | -98.0899
-6 | -0.6451 | 0.00681 | -0.0034 | -94.7283
-5.5 | -0.5906 | 0.00656 | -0.0033 | -90.0305
-5 | -0.5356 | 0.00637 | -0.0032 | -84.0816
-4.5 | -0.4804 | 0.00619 | -0.0032 | -77.609
-4 | -0.4254 | 0.00597 | -0.0031 | -71.2563
-3.5 | -0.3701 | 0.0058 | -0.003 | -63.8103
-3 | -0.3148 | 0.00564 | -0.003 | -55.8156
-2.5 | -0.2606 | 0.00536 | -0.0028 | -48.6194
-2 | -0.2066 | 0.00525 | -0.0025 | -39.3524
-1.5 | -0.1529 | 0.00504 | -0.0022 | -30.3373
-1 | -0.1001 | 0.00486 | -0.0017 | -20.5967
-0.5 | -0.0492 | 0.0047 | -0.001 | -10.4681
0 | 0 | 0.00462 | 0 | 0
0.5 | 0.049 | 0.00469 | 0.001 | 10.4478
1 | 0.1001 | 0.00485 | 0.0017 | 20.6392
1.5 | 0.153 | 0.00504 | 0.0021 | 30.3571
2 | 0.2066 | 0.00525 | 0.0025 | 39.3524
2.5 | 0.2606 | 0.00536 | 0.0028 | 48.6194
3 | 0.3148 | 0.00564 | 0.003 | 55.8156
3.5 | 0.3702 | 0.0058 | 0.003 | 63.8276
4 | 0.4255 | 0.00597 | 0.003 | 71.273
4.5 | 0.4805 | 0.00619 | 0.0032 | 77.6252
5 | 0.5357 | 0.00636 | 0.0032 | 84.2296
5.5 | 0.5907 | 0.00657 | 0.0032 | 89.9087
6 | 0.6453 | 0.00681 | 0.0034 | 94.7577
6.5 | 0.6985 | 0.00712 | 0.0038 | 98.1039
7 | 0.7522 | 0.00738 | 0.0041 | 101.9241
7.5 | 0.8056 | 0.00763 | 0.0044 | 105.5832
8 | 0.8577 | 0.00795 | 0.005 | 107.8868
8.5 | 0.9093 | 0.00833 | 0.0056 | 109.1597
9 | 0.9641 | 0.00869 | 0.0054 | 110.9436
9.5 | 1.0175 | 0.00918 | 0.0055 | 110.8388
10 | 1.0769 | 0.00967 | 0.0041 | 111.365
10.5 | 1.1347 | 0.01032 | 0.003 | 109.9516
11 | 1.1923 | 0.01086 | 0.002 | 109.7882
11.5 | 1.2482 | 0.01154 | 0.0012 | 108.1629
12 | 1.3028 | 0.01234 | 0.0006 | 105.5754
12.5 | 1.342 | 0.0129 | 0.0034 | 104.031
13 | 1.382 | 0.01356 | 0.006 | 101.9174
13.5 | 1.4237 | 0.01436 | 0.008 | 99.1435
14 | 1.4646 | 0.01534 | 0.0099 | 95.4759
14.5 | 1.5041 | 0.01642 | 0.012 | 91.6017
15 | 1.5443 | 0.01733 | 0.0139 | 89.1114
15.5 | 1.5819 | 0.01834 | 0.016 | 86.2541
16 | 1.6145 | 0.01943 | 0.019 | 83.0932
16.5 | 1.6396 | 0.02068 | 0.023 | 79.2843
17 | 1.6612 | 0.0222 | 0.027 | 74.8288
17.5 | 1.6788 | 0.02408 | 0.0309 | 69.7176
18 | 1.6912 | 0.02644 | 0.0346 | 63.9637
18.5 | 1.6977 | 0.02947 | 0.0379 | 57.6077
19 | 1.6974 | 0.03344 | 0.0404 | 50.7596
19.5 | 1.6868 | 0.03897 | 0.0415 | 43.2846
20 | 1.6671 | 0.04638 | 0.0405 | 35.9444

## 83. Re 6M Mach 0.10 (1)
BIGFOIL.COM POLAR EXPORT
NACA001064
NACA0010-64 |  |  |  | Cl Max: | 1.121 | at alpha= | 12 | deg
JavaFoil+Calcfoil stall+Eppler ext transition |  |  |  | L/D Max: | 97.079 | at alpha= | 11 | deg
Re: | 6000000 |  |  | Cd Min: | 0.00587 | at alpha= | 1 | deg
Mach: | 0.1 |  |  | Cl=0 at alpha= | 0 | deg
|  |  |  | @ Cl=0.1, Cd= | 0.0059638
|  |  |  | @ Cl=0.4, Cd= | 0.0073409
|  |  |  | @ Cl=0.6, Cd= | 0.0088272
alpha (deg) | Cl | Cd | Cm | Cl/Cd
-17.5 | -0.731 | 0.13609 | 0.02 | -5.369
-17 | -0.76 | 0.12669 | 0.02 | -5.999
-16.5 | -0.789 | 0.11925 | 0.02 | -6.614
-16 | -0.816 | 0.11148 | 0.02 | -7.323
-15.5 | -0.841 | 0.1047 | 0.019 | -8.037
-15 | -0.863 | 0.09824 | 0.019 | -8.79
-14.5 | -0.887 | 0.08961 | 0.02 | -9.902
-14 | -0.919 | 0.07406 | 0.021 | -12.404
-13.5 | -0.95 | 0.05942 | 0.022 | -15.983
-13 | -1.098 | 0.01633 | 0.027 | -67.225
-12.5 | -1.111 | 0.01472 | 0.027 | -75.52
-12 | -1.111 | 0.01225 | 0.026 | -90.713
-11.5 | -1.102 | 0.0118 | 0.025 | -93.372
-11 | -1.087 | 0.01142 | 0.024 | -95.246
-10.5 | -1.066 | 0.01229 | 0.023 | -86.8
-10 | -1.035 | 0.01185 | 0.022 | -87.385
-9.5 | -0.997 | 0.01143 | 0.021 | -87.2
-9 | -0.956 | 0.01085 | 0.02 | -88.128
-8.5 | -0.914 | 0.01042 | 0.019 | -87.648
-8 | -0.869 | 0.0102 | 0.017 | -85.164
-7.5 | -0.822 | 0.01005 | 0.016 | -81.785
-7 | -0.774 | 0.00968 | 0.015 | -79.914
-6.5 | -0.724 | 0.00953 | 0.014 | -75.945
-6 | -0.673 | 0.00928 | 0.013 | -72.451
-5.5 | -0.62 | 0.00904 | 0.012 | -68.627
-5 | -0.567 | 0.0087 | 0.011 | -65.151
-4.5 | -0.512 | 0.0085 | 0.01 | -60.255
-4 | -0.457 | 0.00754 | 0.009 | -60.649
-3.5 | -0.401 | 0.00739 | 0.008 | -54.315
-3 | -0.345 | 0.00725 | 0.007 | -47.526
-2.5 | -0.288 | 0.00709 | 0.006 | -40.594
-2 | -0.231 | 0.0069 | 0.004 | -33.414
-1.5 | -0.173 | 0.00644 | 0.003 | -26.882
-1 | -0.116 | 0.0059 | 0.002 | -19.587
-0.5 | -0.058 | 0.00624 | 0.001 | -9.262
0 | 0 | 0.00613 | 0 | 0
0.5 | 0.058 | 0.00621 | -0.001 | 9.378
1 | 0.116 | 0.00587 | -0.002 | 19.819
1.5 | 0.174 | 0.00641 | -0.003 | 27.224
2 | 0.232 | 0.00687 | -0.004 | 33.841
2.5 | 0.29 | 0.00706 | -0.006 | 41.079
3 | 0.347 | 0.00722 | -0.007 | 48.104
3.5 | 0.404 | 0.00735 | -0.008 | 54.988
4 | 0.46 | 0.0075 | -0.009 | 61.417
4.5 | 0.516 | 0.00845 | -0.01 | 61.065
5 | 0.571 | 0.00865 | -0.011 | 66.046
5.5 | 0.625 | 0.00898 | -0.012 | 69.586
6 | 0.678 | 0.00923 | -0.013 | 73.486
6.5 | 0.73 | 0.00947 | -0.014 | 77.056
7 | 0.78 | 0.00962 | -0.015 | 81.117
7.5 | 0.829 | 0.00998 | -0.016 | 83.057
8 | 0.876 | 0.01012 | -0.018 | 86.529
8.5 | 0.921 | 0.01034 | -0.019 | 89.093
9 | 0.965 | 0.01076 | -0.02 | 89.628
9.5 | 1.006 | 0.01133 | -0.021 | 88.722
10 | 1.044 | 0.01174 | -0.022 | 88.963
10.5 | 1.076 | 0.01217 | -0.023 | 88.419
11 | 1.097 | 0.0113 | -0.024 | 97.079
11.5 | 1.112 | 0.01167 | -0.025 | 95.279
12 | 1.121 | 0.0121 | -0.026 | 92.651
12.5 | 1.111 | 0.01472 | -0.027 | 75.52
13 | 1.098 | 0.01633 | -0.027 | 67.225
13.5 | 0.95 | 0.05942 | -0.022 | 15.983
14 | 0.919 | 0.07406 | -0.021 | 12.404
14.5 | 0.887 | 0.08961 | -0.019 | 9.902
15 | 0.863 | 0.09824 | -0.019 | 8.79
15.5 | 0.841 | 0.1047 | -0.019 | 8.037
16 | 0.816 | 0.11148 | -0.02 | 7.323
16.5 | 0.789 | 0.11925 | -0.02 | 6.614
17 | 0.76 | 0.12669 | -0.02 | 5.999

## 84. Re 6M Mach 0.10 (2)
BIGFOIL.COM POLAR EXPORT
NACA001064
NACA0010-64 |  |  |  | Cl Max: | 1.6659 | at alpha= | 18 | deg
XFOIL ncrit=9 |  |  |  | L/D Max: | 110.583 | at alpha= | 9.5 | deg
Re: | 6000000 |  |  | Cd Min: | 0.06031 | at alpha= | -20 | deg
Mach: | 0.1 |  |  | Cl=0 at alpha= | 0 | deg
|  |  |  | @ Cl=0.1, Cd= | 0.0048588
|  |  |  | @ Cl=0.4, Cd= | 0.0059
|  |  |  | @ Cl=0.6, Cd= | 0.0066164
alpha (deg) | Cl | Cd | Cm | Cl/Cd
-20 | -1.5888 | 0.06031 | -0.0373 | -26.3439
-19.5 | -1.6283 | 0.04838 | -0.043 | -33.6565
-19 | -1.6461 | 0.04079 | -0.0447 | -40.3555
-18.5 | -1.6561 | 0.03502 | -0.0441 | -47.2901
-18 | -1.6636 | 0.03023 | -0.0415 | -55.0314
-17.5 | -1.6611 | 0.02677 | -0.0379 | -62.0508
-17 | -1.6512 | 0.02416 | -0.0337 | -68.3444
-16.5 | -1.6348 | 0.02214 | -0.0293 | -73.8392
-16 | -1.6134 | 0.02054 | -0.0249 | -78.5492
-15.5 | -1.5877 | 0.01923 | -0.0205 | -82.5637
-15 | -1.5525 | 0.01805 | -0.0176 | -86.0111
-14.5 | -1.5135 | 0.01701 | -0.0153 | -88.9771
-14 | -1.4721 | 0.01607 | -0.0132 | -91.6055
-13.5 | -1.4319 | 0.01494 | -0.0108 | -95.8434
-13 | -1.3909 | 0.01397 | -0.0085 | -99.5634
-12.5 | -1.3511 | 0.0132 | -0.0056 | -102.3561
-11.5 | -1.2574 | 0.01185 | -0.0027 | -106.1097
-11 | -1.2014 | 0.01105 | -0.0032 | -108.724
-10.5 | -1.1433 | 0.01045 | -0.0041 | -109.4067
-10 | -1.0845 | 0.00982 | -0.0052 | -110.4379
-9.5 | -1.0249 | 0.00927 | -0.0064 | -110.5609
-9 | -0.9706 | 0.00878 | -0.0062 | -110.5467
-8.5 | -0.9153 | 0.00839 | -0.0063 | -109.0942
-8 | -0.8631 | 0.00801 | -0.0056 | -107.7528
-7.5 | -0.8106 | 0.00767 | -0.0049 | -105.6845
-7 | -0.7569 | 0.00741 | -0.0045 | -102.1457
-6.5 | -0.7026 | 0.00717 | -0.0042 | -97.9916
-6 | -0.649 | 0.00684 | -0.0037 | -94.883
-5.5 | -0.5941 | 0.00659 | -0.0035 | -90.1517
-5 | -0.5387 | 0.00638 | -0.0034 | -84.4357
-4.5 | -0.4832 | 0.00621 | -0.0033 | -77.81
-4 | -0.4278 | 0.00599 | -0.0032 | -71.419
-3.5 | -0.3721 | 0.00581 | -0.0031 | -64.0448
-3 | -0.3164 | 0.00565 | -0.0031 | -56
-2.5 | -0.2619 | 0.00537 | -0.0028 | -48.7709
-2 | -0.2076 | 0.00525 | -0.0025 | -39.5429
-1.5 | -0.1536 | 0.00505 | -0.0022 | -30.4158
-1 | -0.1005 | 0.00487 | -0.0018 | -20.6366
-0.5 | -0.0494 | 0.00471 | -0.001 | -10.4883
0 | 0 | 0.00462 | 0 | 0
1 | 0.1005 | 0.00486 | 0.0018 | 20.679
1.5 | 0.1537 | 0.00506 | 0.0022 | 30.3755
2 | 0.2076 | 0.00525 | 0.0025 | 39.5429
2.5 | 0.2619 | 0.00537 | 0.0028 | 48.7709
3 | 0.3164 | 0.00565 | 0.0031 | 56
3.5 | 0.3722 | 0.00581 | 0.0031 | 64.062
4 | 0.4278 | 0.00599 | 0.0032 | 71.419
4.5 | 0.4832 | 0.00621 | 0.0033 | 77.81
5 | 0.5388 | 0.00638 | 0.0034 | 84.4514
5.5 | 0.5942 | 0.00659 | 0.0035 | 90.1669
6 | 0.6492 | 0.00684 | 0.0036 | 94.9123
6.5 | 0.7028 | 0.00717 | 0.0041 | 98.0195
7 | 0.7571 | 0.00741 | 0.0044 | 102.1727
7.5 | 0.8109 | 0.00767 | 0.0048 | 105.7236
8 | 0.8634 | 0.00801 | 0.0055 | 107.7903
8.5 | 0.9156 | 0.00839 | 0.0062 | 109.1299
9 | 0.9708 | 0.00878 | 0.0062 | 110.5695
9.5 | 1.0251 | 0.00927 | 0.0063 | 110.5825
10 | 1.0848 | 0.00983 | 0.0051 | 110.3561
10.5 | 1.1437 | 0.01045 | 0.004 | 109.445
11 | 1.2017 | 0.01105 | 0.0032 | 108.7511
11.5 | 1.2577 | 0.01185 | 0.0026 | 106.135
12.5 | 1.351 | 0.0132 | 0.0056 | 102.3485
13 | 1.3911 | 0.01397 | 0.0084 | 99.5777
13.5 | 1.4324 | 0.01494 | 0.0107 | 95.8768
14 | 1.4727 | 0.01607 | 0.0131 | 91.6428
14.5 | 1.5142 | 0.01701 | 0.0151 | 89.0182
15 | 1.5534 | 0.01806 | 0.0175 | 86.0133
15.5 | 1.5888 | 0.01923 | 0.0203 | 82.6209
16 | 1.6148 | 0.02055 | 0.0246 | 78.5791
16.5 | 1.6362 | 0.02216 | 0.029 | 73.8357
17 | 1.6528 | 0.02417 | 0.0334 | 68.3823
17.5 | 1.6631 | 0.02677 | 0.0375 | 62.1255
18 | 1.6659 | 0.03021 | 0.0412 | 55.144
18.5 | 1.6591 | 0.03494 | 0.0437 | 47.4843
19 | 1.6487 | 0.04076 | 0.0443 | 40.449
19.5 | 1.6311 | 0.04834 | 0.0426 | 33.7422
20 | 1.5925 | 0.06017 | 0.037 | 26.4667

## 85. Re 6M Mach 0.25 (1)
BIGFOIL.COM POLAR EXPORT
NACA001064
NACA0010-64 |  |  |  | Cl Max: | 1.074 | at alpha= | 11 | deg
JavaFoil+Calcfoil stall+Eppler ext transition |  |  |  | L/D Max: | 89.854 | at alpha= | 7 | deg
Re: | 6000000 |  |  | Cd Min: | 0.00585 | at alpha= | 1 | deg
Mach: | 0.25 |  |  | Cl=0 at alpha= | 0 | deg
|  |  |  | @ Cl=0.1, Cd= | 0.0058767
|  |  |  | @ Cl=0.4, Cd= | 0.0073335
|  |  |  | @ Cl=0.6, Cd= | 0.13701
alpha (deg) | Cl | Cd | Cm | Cl/Cd
-16 | -0.513 | 0.13701 | 0.017 | -3.744
-15.5 | -0.577 | 0.12491 | 0.017 | -4.619
-15 | -0.637 | 0.11776 | 0.017 | -5.407
-14.5 | -0.691 | 0.10794 | 0.017 | -6.401
-14 | -0.74 | 0.0978 | 0.017 | -7.571
-13.5 | -0.784 | 0.08934 | 0.017 | -8.775
-13 | -0.825 | 0.0782 | 0.018 | -10.549
-12.5 | -0.896 | 0.04984 | 0.022 | -17.98
-12 | -1.037 | 0.01595 | 0.026 | -65.033
-11.5 | -1.058 | 0.01461 | 0.025 | -72.418
-11 | -1.064 | 0.01212 | 0.024 | -87.852
-10.5 | -1.057 | 0.01298 | 0.023 | -81.421
-10 | -1.034 | 0.01242 | 0.022 | -83.249
-9.5 | -1.001 | 0.01197 | 0.021 | -83.598
-9 | -0.964 | 0.01125 | 0.02 | -85.725
-8.5 | -0.924 | 0.01082 | 0.019 | -85.459
-8 | -0.882 | 0.01055 | 0.018 | -83.592
-7.5 | -0.836 | 0.01037 | 0.017 | -80.683
-7 | -0.789 | 0.00891 | 0.016 | -88.538
-6.5 | -0.739 | 0.00978 | 0.015 | -75.601
-6 | -0.688 | 0.00943 | 0.014 | -72.913
-5.5 | -0.635 | 0.00917 | 0.012 | -69.24
-5 | -0.581 | 0.00878 | 0.011 | -66.111
-4.5 | -0.525 | 0.00856 | 0.01 | -61.321
-4 | -0.469 | 0.00839 | 0.009 | -55.91
-3.5 | -0.412 | 0.00742 | 0.008 | -55.54
-3 | -0.354 | 0.00723 | 0.007 | -48.951
-2.5 | -0.296 | 0.00717 | 0.006 | -41.25
-2 | -0.237 | 0.00696 | 0.005 | -34.017
-1.5 | -0.178 | 0.00645 | 0.003 | -27.58
-1 | -0.119 | 0.00589 | 0.002 | -20.185
-0.5 | -0.059 | 0.00596 | 0.001 | -9.968
0 | 0 | 0.00612 | 0 | 0
0.5 | 0.06 | 0.00593 | -0.001 | 10.099
1 | 0.12 | 0.00585 | -0.002 | 20.434
1.5 | 0.179 | 0.00642 | -0.003 | 27.94
2 | 0.239 | 0.00693 | -0.005 | 34.462
2.5 | 0.298 | 0.00713 | -0.006 | 41.761
3 | 0.357 | 0.0072 | -0.007 | 49.563
3.5 | 0.415 | 0.00738 | -0.008 | 56.247
4 | 0.473 | 0.00834 | -0.009 | 56.662
4.5 | 0.529 | 0.00852 | -0.01 | 62.164
5 | 0.585 | 0.00873 | -0.011 | 67.039
5.5 | 0.64 | 0.00911 | -0.012 | 70.225
6 | 0.693 | 0.00937 | -0.014 | 73.973
6.5 | 0.745 | 0.00971 | -0.015 | 76.736
7 | 0.795 | 0.00885 | -0.016 | 89.854
7.5 | 0.843 | 0.01029 | -0.017 | 81.951
8 | 0.889 | 0.01047 | -0.018 | 84.96
8.5 | 0.932 | 0.01073 | -0.019 | 86.895
9 | 0.973 | 0.01115 | -0.02 | 87.211
9.5 | 1.01 | 0.01187 | -0.021 | 85.094
10 | 1.043 | 0.01231 | -0.022 | 84.787
10.5 | 1.067 | 0.01286 | -0.023 | 82.986
11 | 1.074 | 0.01199 | -0.024 | 89.632
11.5 | 1.058 | 0.01461 | -0.025 | 72.418
12 | 1.037 | 0.01595 | -0.026 | 65.033
12.5 | 0.896 | 0.04984 | -0.022 | 17.98
13 | 0.825 | 0.0782 | -0.018 | 10.549
13.5 | 0.784 | 0.08934 | -0.017 | 8.775
14 | 0.74 | 0.0978 | -0.017 | 7.571
14.5 | 0.691 | 0.10867 | -0.017 | 6.36
15 | 0.637 | 0.11776 | -0.017 | 5.407
15.5 | 0.577 | 0.12491 | -0.017 | 4.619
16 | 0.513 | 0.13701 | -0.017 | 3.744

## 86. Re 6M Mach 0.25 (2)
BIGFOIL.COM POLAR EXPORT
NACA001064
NACA0010-64 |  |  |  | Cl Max: | 1.5172 | at alpha= | 15 | deg
XFOIL ncrit=9 |  |  |  | L/D Max: | 108.324 | at alpha= | 9 | deg
Re: | 6000000 |  |  | Cd Min: | 0.21981 | at alpha= | 20 | deg
Mach: | 0.25 |  |  | Cl=0 at alpha= | 0.0014925 | deg
|  |  |  | @ Cl=0.1, Cd= | 0.0049012
|  |  |  | @ Cl=0.4, Cd= | 0.0059377
|  |  |  | @ Cl=0.6, Cd= | 0.0066646
alpha (deg) | Cl | Cd | Cm | Cl/Cd
-20 | -0.8879 | 0.21939 | 0.0552 | -4.0471
-19.5 | -0.8904 | 0.20665 | 0.0477 | -4.3087
-19 | -0.8864 | 0.19689 | 0.0419 | -4.502
-18.5 | -0.8999 | 0.1822 | 0.0333 | -4.9391
-18 | -0.9319 | 0.16419 | 0.0227 | -5.6757
-17.5 | -1.2906 | 0.08969 | -0.0241 | -14.3896
-17 | -1.3968 | 0.06203 | -0.0435 | -22.5181
-16.5 | -1.4483 | 0.0475 | -0.0527 | -30.4905
-16 | -1.4843 | 0.03794 | -0.0549 | -39.1223
-15.5 | -1.5069 | 0.03141 | -0.0524 | -47.9752
-15 | -1.5159 | 0.02685 | -0.0473 | -56.4581
-14.5 | -1.5126 | 0.02356 | -0.0408 | -64.202
-14 | -1.4992 | 0.0211 | -0.0339 | -71.0521
-13.5 | -1.4704 | 0.01904 | -0.0287 | -77.2269
-13 | -1.4327 | 0.01734 | -0.0244 | -82.624
-12.5 | -1.3909 | 0.01598 | -0.0206 | -87.0401
-12 | -1.3543 | 0.01455 | -0.0157 | -93.079
-11.5 | -1.3132 | 0.01346 | -0.0114 | -97.5632
-11 | -1.2532 | 0.01246 | -0.011 | -100.5778
-10.5 | -1.1921 | 0.01155 | -0.0108 | -103.2121
-10 | -1.1302 | 0.01066 | -0.0109 | -106.0225
-9.5 | -1.0665 | 0.00999 | -0.0114 | -106.7568
-9 | -1.0083 | 0.00931 | -0.0108 | -108.3029
-8.5 | -0.9503 | 0.00878 | -0.0101 | -108.2346
-8 | -0.8949 | 0.00835 | -0.0089 | -107.1737
-7.5 | -0.8399 | 0.00795 | -0.0077 | -105.6478
-7 | -0.7839 | 0.00761 | -0.0068 | -103.0092
-6.5 | -0.7269 | 0.00734 | -0.0061 | -99.0327
-6 | -0.6705 | 0.00702 | -0.0054 | -95.5128
-5.5 | -0.6137 | 0.00672 | -0.0049 | -91.3244
-5 | -0.5561 | 0.00649 | -0.0045 | -85.6857
-4.5 | -0.4984 | 0.00629 | -0.0043 | -79.2369
-4 | -0.4408 | 0.00608 | -0.004 | -72.5
-3.5 | -0.3833 | 0.00588 | -0.0038 | -65.1871
-2.5 | -0.2689 | 0.00545 | -0.0034 | -49.3394
-2 | -0.213 | 0.0053 | -0.003 | -40.1887
-1.5 | -0.1575 | 0.0051 | -0.0025 | -30.8824
-1 | -0.1029 | 0.00491 | -0.002 | -20.9572
-0.5 | -0.0504 | 0.00476 | -0.0012 | -10.5882
0.5 | 0.0501 | 0.00475 | 0.0012 | 10.5474
1 | 0.1029 | 0.00491 | 0.002 | 20.9572
1.5 | 0.1576 | 0.0051 | 0.0025 | 30.902
2 | 0.213 | 0.00531 | 0.003 | 40.113
2.5 | 0.2689 | 0.00545 | 0.0034 | 49.3394
3.5 | 0.3834 | 0.00588 | 0.0038 | 65.2041
4 | 0.4409 | 0.00608 | 0.004 | 72.5164
4.5 | 0.4985 | 0.00629 | 0.0042 | 79.2528
5 | 0.5562 | 0.00649 | 0.0045 | 85.7011
5.5 | 0.6139 | 0.00672 | 0.0048 | 91.3542
6 | 0.6707 | 0.00702 | 0.0054 | 95.5413
6.5 | 0.7271 | 0.00734 | 0.0061 | 99.0599
7 | 0.7841 | 0.00761 | 0.0067 | 103.0355
7.5 | 0.8402 | 0.00795 | 0.0076 | 105.6855
8 | 0.8952 | 0.00835 | 0.0089 | 107.2096
8.5 | 0.9505 | 0.00878 | 0.01 | 108.2574
9 | 1.0085 | 0.00931 | 0.0107 | 108.3244
9.5 | 1.0668 | 0.00999 | 0.0113 | 106.7868
10 | 1.1306 | 0.01066 | 0.0108 | 106.06
10.5 | 1.1925 | 0.01154 | 0.0107 | 103.3362
11 | 1.2535 | 0.01246 | 0.0109 | 100.6019
11.5 | 1.3135 | 0.01346 | 0.0114 | 97.5854
12 | 1.3543 | 0.01454 | 0.0157 | 93.1431
12.5 | 1.3912 | 0.01597 | 0.0205 | 87.1133
13 | 1.4333 | 0.01735 | 0.0243 | 82.611
13.5 | 1.4712 | 0.01905 | 0.0285 | 77.2283
14 | 1.5003 | 0.02111 | 0.0337 | 71.0706
14.5 | 1.5137 | 0.02358 | 0.0406 | 64.1942
15 | 1.5172 | 0.02688 | 0.047 | 56.4435
15.5 | 1.5084 | 0.03144 | 0.0522 | 47.9771
16 | 1.4857 | 0.03799 | 0.0546 | 39.1077
16.5 | 1.4491 | 0.04766 | 0.0522 | 30.405
17 | 1.3982 | 0.06221 | 0.0429 | 22.4755
17.5 | 1.2899 | 0.0903 | 0.0233 | 14.2846
18 | 0.9327 | 0.1647 | -0.0234 | 5.663
18.5 | 0.9018 | 0.18246 | -0.0337 | 4.9425
19 | 0.888 | 0.19726 | -0.0423 | 4.5017
19.5 | 0.8919 | 0.20715 | -0.0483 | 4.3056
20 | 0.8898 | 0.21981 | -0.0557 | 4.048

## 87. Re 6M Mach 0.50 (1)
BIGFOIL.COM POLAR EXPORT
NACA001064
NACA0010-64 |  |  |  | Cl Max: | 1.068 | at alpha= | 20 | deg
JavaFoil+Calcfoil stall+Eppler ext transition |  |  |  | L/D Max: | 84.558 | at alpha= | 6.5 | deg
Re: | 6000000 |  |  | Cd Min: | 0.00548 | at alpha= | 0 | deg
Mach: | 0.5 |  |  | Cl=0 at alpha= | 0 | deg
|  |  |  | @ Cl=0.1, Cd= | 0.0055194
|  |  |  | @ Cl=0.4, Cd= | 0.0073667
|  |  |  | @ Cl=0.6, Cd= | 0.08419
alpha (deg) | Cl | Cd | Cm | Cl/Cd
-20 | -1.069 | 0.14462 | 0.031 | -7.394
-19.5 | -1.039 | 0.14329 | 0.03 | -7.253
-19 | -1.011 | 0.14048 | 0.028 | -7.194
-18.5 | -0.982 | 0.13691 | 0.027 | -7.175
-18 | -0.955 | 0.13291 | 0.026 | -7.182
-17.5 | -0.929 | 0.13392 | 0.025 | -6.935
-17 | -0.903 | 0.12965 | 0.024 | -6.965
-16.5 | -0.878 | 0.13624 | 0.024 | -6.445
-16 | -0.853 | 0.1239 | 0.023 | -6.888
-15.5 | -0.827 | 0.1172 | 0.022 | -7.058
-15 | -0.8 | 0.11228 | 0.022 | -7.129
-14.5 | -0.774 | 0.10454 | 0.021 | -7.406
-14 | -0.747 | 0.09978 | 0.02 | -7.483
-13.5 | -0.719 | 0.09621 | 0.018 | -7.474
-13 | -0.693 | 0.09243 | 0.018 | -7.496
-12.5 | -0.667 | 0.08855 | 0.017 | -7.528
-12 | -0.641 | 0.09453 | 0.016 | -6.778
-11.5 | -0.614 | 0.08619 | 0.015 | -7.127
-11 | -0.587 | 0.08019 | 0.014 | -7.316
-10.5 | -0.561 | 0.07296 | 0.014 | -7.687
-10 | -0.535 | 0.06765 | 0.013 | -7.905
-9.5 | -0.509 | 0.06179 | 0.013 | -8.239
-9 | -0.587 | 0.01414 | 0.022 | -41.532
-8.5 | -0.558 | 0.01325 | 0.021 | -42.13
-8 | -0.629 | 0.05166 | 0.01 | -12.175
-7.5 | -0.817 | 0.01214 | 0.019 | -67.287
-7 | -0.809 | 0.01124 | 0.018 | -71.962
-6.5 | -0.78 | 0.00937 | 0.016 | -83.237
-6 | -0.739 | 0.009 | 0.015 | -82.128
-5.5 | -0.69 | 0.01007 | 0.014 | -68.581
-5 | -0.637 | 0.00944 | 0.013 | -67.474
-4.5 | -0.579 | 0.00914 | 0.011 | -63.38
-4 | -0.519 | 0.00884 | 0.01 | -58.749
-3.5 | -0.457 | 0.00857 | 0.009 | -53.382
-3 | -0.394 | 0.00735 | 0.008 | -53.599
-2.5 | -0.33 | 0.00712 | 0.006 | -46.269
-2 | -0.264 | 0.00705 | 0.005 | -37.532
-1.5 | -0.199 | 0.00631 | 0.004 | -31.482
-1 | -0.133 | 0.0056 | 0.003 | -23.693
-0.5 | -0.066 | 0.00552 | 0.001 | -12.035
0 | 0 | 0.00548 | 0 | 0
0.5 | 0.067 | 0.00548 | -0.001 | 12.206
1 | 0.134 | 0.00556 | -0.003 | 24.031
1.5 | 0.2 | 0.00627 | -0.004 | 31.923
2 | 0.267 | 0.00701 | -0.005 | 38.047
2.5 | 0.332 | 0.00708 | -0.006 | 46.912
3 | 0.397 | 0.00731 | -0.008 | 54.352
3.5 | 0.461 | 0.00852 | -0.009 | 54.159
4 | 0.524 | 0.00879 | -0.01 | 59.617
4.5 | 0.584 | 0.00909 | -0.011 | 64.33
5 | 0.642 | 0.00938 | -0.013 | 68.503
5.5 | 0.697 | 0.01 | -0.014 | 69.638
6 | 0.746 | 0.00894 | -0.015 | 83.402
6.5 | 0.787 | 0.0093 | -0.016 | 84.558
7 | 0.816 | 0.00976 | -0.018 | 83.613
7.5 | 0.824 | 0.01033 | -0.019 | 79.832
8 | 0.629 | 0.05144 | -0.01 | 12.229
8.5 | 0.564 | 0.01314 | -0.021 | 42.908
9 | 0.587 | 0.01414 | -0.022 | 41.532
9.5 | 0.509 | 0.06179 | -0.013 | 8.239
10 | 0.535 | 0.067 | -0.013 | 7.986
10.5 | 0.561 | 0.07385 | -0.014 | 7.596
11 | 0.587 | 0.08172 | -0.014 | 7.181
11.5 | 0.614 | 0.08685 | -0.015 | 7.072
12 | 0.641 | 0.09453 | -0.016 | 6.778
12.5 | 0.666 | 0.09366 | -0.017 | 7.115
13 | 0.693 | 0.09678 | -0.017 | 7.157
13.5 | 0.719 | 0.09608 | -0.018 | 7.485
14 | 0.746 | 0.1013 | -0.019 | 7.368
14.5 | 0.774 | 0.10402 | -0.021 | 7.443
15 | 0.801 | 0.10864 | -0.022 | 7.377
15.5 | 0.829 | 0.11331 | -0.023 | 7.315
16 | 0.855 | 0.11815 | -0.024 | 7.238
16.5 | 0.88 | 0.12622 | -0.024 | 6.971
17 | 0.903 | 0.12294 | -0.024 | 7.346
17.5 | 0.929 | 0.12855 | -0.025 | 7.226
18 | 0.955 | 0.13291 | -0.025 | 7.183
18.5 | 0.98 | 0.14274 | -0.026 | 6.868
19 | 1.01 | 0.13895 | -0.028 | 7.268
19.5 | 1.038 | 0.14383 | -0.029 | 7.213
20 | 1.068 | 0.14734 | -0.031 | 7.247

## 88. Re 6M Mach 0.50 (2)
BIGFOIL.COM POLAR EXPORT
NACA001064
NACA0010-64 |  |  |  | Cl Max: | 0.9762 | at alpha= | 8 | deg
XFOIL ncrit=9 |  |  |  | L/D Max: | 98.7382 | at alpha= | 6.5 | deg
Re: | 6000000 |  |  | Cd Min: | 0.12785 | at alpha= | 13 | deg
Mach: | 0.5 |  |  | Cl=0 at alpha= | -0.00092081 | deg
|  |  |  | @ Cl=0.1, Cd= | 0.0051239
|  |  |  | @ Cl=0.4, Cd= | 0.006099
|  |  |  | @ Cl=0.6, Cd= | 0.0069175
alpha (deg) | Cl | Cd | Cm | Cl/Cd
-13 | -0.7514 | 0.12766 | -0.0007 | -5.8859
-12.5 | -0.761 | 0.11637 | -0.0066 | -6.5395
-12 | -0.7741 | 0.10493 | -0.0127 | -7.3773
-11.5 | -0.7931 | 0.09295 | -0.0194 | -8.5325
-11 | -0.8138 | 0.0808 | -0.0268 | -10.0718
-10.5 | -0.8336 | 0.06761 | -0.036 | -12.3295
-10 | -0.8519 | 0.05256 | -0.0495 | -16.2081
-9.5 | -0.8851 | 0.04201 | -0.0552 | -21.0688
-9 | -0.9252 | 0.03403 | -0.0522 | -27.1878
-8.5 | -0.9661 | 0.02669 | -0.0432 | -36.1971
-8 | -0.976 | 0.01703 | -0.0375 | -57.3106
-7.5 | -0.96 | 0.01109 | -0.0285 | -86.5645
-7 | -0.9038 | 0.00928 | -0.0224 | -97.3922
-6.5 | -0.8369 | 0.00847 | -0.0185 | -98.8076
-6 | -0.7677 | 0.00801 | -0.0158 | -95.8427
-5.5 | -0.6992 | 0.00761 | -0.0134 | -91.8791
-5 | -0.6331 | 0.00708 | -0.0112 | -89.4209
-4.5 | -0.5657 | 0.00675 | -0.0097 | -83.8074
-4 | -0.4985 | 0.00647 | -0.0085 | -77.0479
-3.5 | -0.4319 | 0.00621 | -0.0075 | -69.5491
-3 | -0.3658 | 0.00598 | -0.0067 | -61.1706
-2.5 | -0.2996 | 0.00581 | -0.0061 | -51.5663
-2 | -0.2364 | 0.00552 | -0.0052 | -42.8261
-1.5 | -0.1735 | 0.00536 | -0.0044 | -32.3694
-1 | -0.1126 | 0.0051 | -0.0033 | -22.0784
-0.5 | -0.0542 | 0.00497 | -0.002 | -10.9054
0 | 0.0001 | 0.0048 | 0 | 0.020833
0.5 | 0.054 | 0.00497 | 0.002 | 10.8652
1.5 | 0.1736 | 0.00537 | 0.0043 | 32.3277
2 | 0.2363 | 0.00552 | 0.0052 | 42.808
2.5 | 0.2997 | 0.00581 | 0.0061 | 51.5835
3 | 0.3658 | 0.00598 | 0.0067 | 61.1706
3.5 | 0.4319 | 0.00621 | 0.0075 | 69.5491
4 | 0.4986 | 0.00647 | 0.0085 | 77.0634
4.5 | 0.5658 | 0.00675 | 0.0097 | 83.8222
5 | 0.6332 | 0.00708 | 0.0112 | 89.435
5.5 | 0.6993 | 0.00761 | 0.0134 | 91.8922
6 | 0.7679 | 0.00802 | 0.0157 | 95.7481
6.5 | 0.8373 | 0.00848 | 0.0185 | 98.7382
7 | 0.9042 | 0.00928 | 0.0224 | 97.4353
7.5 | 0.9602 | 0.01111 | 0.0284 | 86.4266
8 | 0.9762 | 0.01705 | 0.0374 | 57.2551
8.5 | 0.9663 | 0.02672 | 0.0431 | 36.1639
9 | 0.9255 | 0.03408 | 0.0521 | 27.1567
9.5 | 0.8855 | 0.04209 | 0.055 | 21.0383
10 | 0.8526 | 0.05267 | 0.0492 | 16.1876
10.5 | 0.8343 | 0.06779 | 0.0356 | 12.3071
11 | 0.8145 | 0.08097 | 0.0264 | 10.0593
11.5 | 0.7936 | 0.09317 | 0.019 | 8.5178
12 | 0.7747 | 0.10518 | 0.0122 | 7.3655
12.5 | 0.7621 | 0.11655 | 0.0062 | 6.5388
13 | 0.7526 | 0.12785 | 0.0003 | 5.8866

## 89. Re 7M Mach 0.00 (1)
BIGFOIL.COM POLAR EXPORT
NACA001064
NACA0010-64 |  |  |  | Cl Max: | 1.134 | at alpha= | 12.5 | deg
JavaFoil+Calcfoil stall+Eppler ext transition |  |  |  | L/D Max: | 100.412 | at alpha= | 11 | deg
Re: | 7000000 |  |  | Cd Min: | 0.00593 | at alpha= | 1 | deg
Mach: | 0 |  |  | Cl=0 at alpha= | 0 | deg
|  |  |  | @ Cl=0.1, Cd= | 0.0059355
|  |  |  | @ Cl=0.4, Cd= | 0.0071589
|  |  |  | @ Cl=0.6, Cd= | 0.0085448
alpha (deg) | Cl | Cd | Cm | Cl/Cd
-17.5 | -0.776 | 0.13197 | 0.02 | -5.884
-17 | -0.803 | 0.12285 | 0.021 | -6.538
-16.5 | -0.828 | 0.11526 | 0.02 | -7.186
-16 | -0.851 | 0.10821 | 0.02 | -7.865
-15.5 | -0.872 | 0.1027 | 0.02 | -8.488
-15 | -0.894 | 0.09303 | 0.02 | -9.612
-14.5 | -0.919 | 0.0811 | 0.021 | -11.326
-14 | -0.942 | 0.06987 | 0.022 | -13.48
-13.5 | -1.075 | 0.02134 | 0.027 | -50.388
-13 | -1.117 | 0.01527 | 0.027 | -73.144
-12.5 | -1.123 | 0.01236 | 0.027 | -90.87
-12 | -1.117 | 0.01182 | 0.026 | -94.581
-11.5 | -1.106 | 0.01149 | 0.025 | -96.26
-11 | -1.089 | 0.01105 | 0.024 | -98.53
-10.5 | -1.067 | 0.01195 | 0.023 | -89.229
-10 | -1.034 | 0.01156 | 0.022 | -89.433
-9.5 | -0.995 | 0.01111 | 0.021 | -89.573
-9 | -0.954 | 0.01062 | 0.019 | -89.887
-8.5 | -0.911 | 0.01045 | 0.018 | -87.196
-8 | -0.866 | 0.0102 | 0.017 | -84.939
-7.5 | -0.819 | 0.00989 | 0.016 | -82.873
-7 | -0.771 | 0.0095 | 0.015 | -81.166
-6.5 | -0.721 | 0.00935 | 0.014 | -77.068
-6 | -0.67 | 0.00911 | 0.013 | -73.521
-5.5 | -0.617 | 0.00866 | 0.012 | -71.266
-5 | -0.564 | 0.0085 | 0.011 | -66.354
-4.5 | -0.51 | 0.00829 | 0.01 | -61.481
-4 | -0.455 | 0.00735 | 0.009 | -61.897
-3.5 | -0.399 | 0.0072 | 0.008 | -55.472
-3 | -0.343 | 0.00717 | 0.007 | -47.857
-2.5 | -0.287 | 0.00705 | 0.006 | -40.662
-2 | -0.23 | 0.00692 | 0.004 | -33.189
-1.5 | -0.172 | 0.0062 | 0.003 | -27.828
-1 | -0.115 | 0.00596 | 0.002 | -19.319
-0.5 | -0.058 | 0.00598 | 0.001 | -9.626
0 | 0 | 0.00625 | 0 | 0
0.5 | 0.058 | 0.00595 | -0.001 | 9.737
1 | 0.116 | 0.00593 | -0.002 | 19.545
1.5 | 0.174 | 0.00617 | -0.003 | 28.154
2 | 0.231 | 0.00688 | -0.004 | 33.607
2.5 | 0.289 | 0.00701 | -0.006 | 41.142
3 | 0.346 | 0.00713 | -0.007 | 48.433
3.5 | 0.402 | 0.00716 | -0.008 | 56.148
4 | 0.458 | 0.00731 | -0.009 | 62.668
4.5 | 0.514 | 0.00825 | -0.01 | 62.295
5 | 0.568 | 0.00845 | -0.011 | 67.252
5.5 | 0.622 | 0.00861 | -0.012 | 72.254
6 | 0.675 | 0.00905 | -0.013 | 74.566
6.5 | 0.727 | 0.00929 | -0.014 | 78.19
7 | 0.777 | 0.00943 | -0.015 | 82.383
7.5 | 0.826 | 0.00982 | -0.016 | 84.139
8 | 0.873 | 0.01012 | -0.017 | 86.284
8.5 | 0.919 | 0.01037 | -0.018 | 88.614
9 | 0.962 | 0.01053 | -0.02 | 91.415
9.5 | 1.004 | 0.01102 | -0.021 | 91.121
10 | 1.043 | 0.01146 | -0.022 | 91.048
10.5 | 1.076 | 0.01184 | -0.023 | 90.897
11 | 1.099 | 0.01094 | -0.024 | 100.412
11.5 | 1.116 | 0.01137 | -0.025 | 98.184
12 | 1.128 | 0.01168 | -0.026 | 96.57
12.5 | 1.134 | 0.01221 | -0.027 | 92.882
13 | 1.117 | 0.01527 | -0.027 | 73.144
13.5 | 1.075 | 0.02134 | -0.027 | 50.388
14 | 0.942 | 0.06987 | -0.021 | 13.48
14.5 | 0.919 | 0.0811 | -0.021 | 11.326
15 | 0.894 | 0.09303 | -0.02 | 9.612
15.5 | 0.872 | 0.1027 | -0.02 | 8.488
16 | 0.851 | 0.10821 | -0.02 | 7.865
16.5 | 0.828 | 0.11526 | -0.02 | 7.186
17 | 0.803 | 0.12285 | -0.02 | 6.538
17.5 | 0.776 | 0.13197 | -0.02 | 5.884

## 90. Re 7M Mach 0.00 (2)
BIGFOIL.COM POLAR EXPORT
NACA001064
NACA0010-64 |  |  |  | Cl Max: | 1.7187 | at alpha= | 19.5 | deg
XFOIL ncrit=9 |  |  |  | L/D Max: | 114.87 | at alpha= | 9.5 | deg
Re: | 7000000 |  |  | Cd Min: | 0.04114 | at alpha= | -20 | deg
Mach: | 0 |  |  | Cl=0 at alpha= | 0 | deg
|  |  |  | @ Cl=0.1, Cd= | 0.0049398
|  |  |  | @ Cl=0.4, Cd= | 0.0057611
|  |  |  | @ Cl=0.6, Cd= | 0.0064116
alpha (deg) | Cl | Cd | Cm | Cl/Cd
-20 | -1.7102 | 0.04114 | -0.042 | -41.5702
-19.5 | -1.7162 | 0.03581 | -0.0416 | -47.9252
-19 | -1.7138 | 0.03183 | -0.04 | -53.8423
-18.5 | -1.7091 | 0.02843 | -0.0374 | -60.1161
-18 | -1.7027 | 0.02549 | -0.0338 | -66.7987
-17.5 | -1.6901 | 0.02321 | -0.0299 | -72.8178
-17 | -1.6731 | 0.02137 | -0.0257 | -78.292
-16.5 | -1.6517 | 0.01988 | -0.0214 | -83.0835
-16 | -1.626 | 0.01866 | -0.0174 | -87.1383
-15.5 | -1.591 | 0.01757 | -0.0148 | -90.5521
-15 | -1.5524 | 0.0166 | -0.0127 | -93.5181
-14.5 | -1.5114 | 0.01574 | -0.0109 | -96.0229
-14 | -1.4689 | 0.01494 | -0.0093 | -98.3199
-13.5 | -1.428 | 0.01397 | -0.0073 | -102.219
-13 | -1.3876 | 0.01314 | -0.005 | -105.6012
-12.5 | -1.3495 | 0.01248 | -0.002 | -108.133
-12 | -1.3005 | 0.01186 | -0.0013 | -109.6543
-11.5 | -1.2452 | 0.0112 | -0.002 | -111.1786
-11 | -1.1896 | 0.01049 | -0.0028 | -113.4032
-10.5 | -1.132 | 0.00994 | -0.0038 | -113.8833
-10 | -1.074 | 0.00937 | -0.0049 | -114.6211
-9.5 | -1.0187 | 0.00887 | -0.0053 | -114.8478
-9 | -0.9659 | 0.00843 | -0.0051 | -114.5789
-8.5 | -0.9135 | 0.00806 | -0.0047 | -113.3375
-8 | -0.8619 | 0.00773 | -0.004 | -111.5006
-7.5 | -0.8091 | 0.00738 | -0.0036 | -109.6341
-7 | -0.7558 | 0.00714 | -0.0033 | -105.8543
-6.5 | -0.7016 | 0.00692 | -0.0031 | -101.3873
-6 | -0.6475 | 0.00663 | -0.0029 | -97.6621
-5.5 | -0.593 | 0.00638 | -0.0027 | -92.9467
-5 | -0.5381 | 0.00619 | -0.0027 | -86.9305
-4.5 | -0.4827 | 0.00602 | -0.0027 | -80.1827
-4 | -0.4273 | 0.00585 | -0.0027 | -73.0427
-3.5 | -0.3719 | 0.00567 | -0.0027 | -65.5908
-3 | -0.3162 | 0.00554 | -0.0027 | -57.0758
-2.5 | -0.2621 | 0.00531 | -0.0024 | -49.3597
-2 | -0.208 | 0.00522 | -0.0022 | -39.8467
-1.5 | -0.154 | 0.00505 | -0.0019 | -30.495
-1 | -0.1008 | 0.00494 | -0.0016 | -20.4049
-0.5 | -0.0498 | 0.00495 | -0.0009 | -10.0606
0 | 0 | 0.00482 | 0 | 0
0.5 | 0.0495 | 0.00493 | 0.0009 | 10.0406
1 | 0.1009 | 0.00494 | 0.0016 | 20.4251
1.5 | 0.154 | 0.00506 | 0.0019 | 30.4348
2 | 0.208 | 0.00522 | 0.0022 | 39.8467
2.5 | 0.2621 | 0.00531 | 0.0024 | 49.3597
3 | 0.3163 | 0.00553 | 0.0027 | 57.1971
3.5 | 0.3719 | 0.00567 | 0.0026 | 65.5908
4 | 0.4274 | 0.00585 | 0.0027 | 73.0598
4.5 | 0.4828 | 0.00603 | 0.0027 | 80.0663
5 | 0.5382 | 0.00619 | 0.0026 | 86.9467
5.5 | 0.5931 | 0.00638 | 0.0027 | 92.9624
6 | 0.6476 | 0.00663 | 0.0029 | 97.6772
6.5 | 0.7018 | 0.00692 | 0.003 | 101.4162
7 | 0.756 | 0.00714 | 0.0032 | 105.8824
7.5 | 0.8094 | 0.00739 | 0.0035 | 109.5264
8 | 0.8623 | 0.00773 | 0.0039 | 111.5524
8.5 | 0.9138 | 0.00806 | 0.0046 | 113.3747
9 | 0.9661 | 0.00843 | 0.005 | 114.6026
9.5 | 1.0189 | 0.00887 | 0.0053 | 114.8703
10 | 1.0742 | 0.00938 | 0.0049 | 114.5203
10.5 | 1.1324 | 0.00994 | 0.0037 | 113.9235
11 | 1.19 | 0.01049 | 0.0027 | 113.4414
11.5 | 1.2455 | 0.0112 | 0.002 | 111.2054
12 | 1.3008 | 0.01186 | 0.0013 | 109.6796
12.5 | 1.3492 | 0.01248 | 0.0021 | 108.109
13 | 1.3876 | 0.01314 | 0.005 | 105.6012
13.5 | 1.4283 | 0.01397 | 0.0072 | 102.2405
14 | 1.4694 | 0.01495 | 0.0092 | 98.2876
14.5 | 1.5121 | 0.01574 | 0.0108 | 96.0673
15 | 1.5532 | 0.01661 | 0.0126 | 93.5099
15.5 | 1.5919 | 0.01757 | 0.0146 | 90.6033
16 | 1.6271 | 0.01867 | 0.0171 | 87.1505
16.5 | 1.653 | 0.0199 | 0.0212 | 83.0653
17 | 1.6746 | 0.02138 | 0.0254 | 78.3255
17.5 | 1.6919 | 0.02321 | 0.0295 | 72.8953
18 | 1.7047 | 0.02548 | 0.0335 | 66.9035
18.5 | 1.7114 | 0.02841 | 0.0371 | 60.2394
19 | 1.716 | 0.03182 | 0.0397 | 53.9283
19.5 | 1.7187 | 0.03579 | 0.0412 | 48.0218
20 | 1.7135 | 0.04105 | 0.0415 | 41.7418

## 91. Re 7M Mach 0.10 (1)
BIGFOIL.COM POLAR EXPORT
NACA001064
NACA0010-64 |  |  |  | Cl Max: | 1.124 | at alpha= | 12.5 | deg
JavaFoil+Calcfoil stall+Eppler ext transition |  |  |  | L/D Max: | 99.241 | at alpha= | 11 | deg
Re: | 7000000 |  |  | Cd Min: | 0.00592 | at alpha= | 0.5 | deg
Mach: | 0.1 |  |  | Cl=0 at alpha= | 0 | deg
|  |  |  | @ Cl=0.1, Cd= | 0.0059417
|  |  |  | @ Cl=0.4, Cd= | 0.0072381
|  |  |  | @ Cl=0.6, Cd= | 0.008622
alpha (deg) | Cl | Cd | Cm | Cl/Cd
-17.5 | -0.73 | 0.13663 | 0.02 | -5.345
-17 | -0.761 | 0.12662 | 0.02 | -6.009
-16.5 | -0.789 | 0.11834 | 0.02 | -6.67
-16 | -0.817 | 0.11077 | 0.02 | -7.375
-15.5 | -0.84 | 0.10593 | 0.019 | -7.929
-15 | -0.865 | 0.09768 | 0.019 | -8.856
-14.5 | -0.888 | 0.08833 | 0.02 | -10.059
-14 | -0.922 | 0.07193 | 0.022 | -12.814
-13.5 | -0.989 | 0.04156 | 0.025 | -23.803
-13 | -1.099 | 0.01603 | 0.027 | -68.564
-12.5 | -1.114 | 0.0125 | 0.027 | -89.076
-12 | -1.111 | 0.01193 | 0.026 | -93.124
-11.5 | -1.102 | 0.01164 | 0.025 | -94.681
-11 | -1.087 | 0.01117 | 0.024 | -97.368
-10.5 | -1.066 | 0.01201 | 0.023 | -88.809
-10 | -1.035 | 0.01161 | 0.022 | -89.192
-9.5 | -0.997 | 0.01121 | 0.021 | -88.902
-9 | -0.956 | 0.01065 | 0.02 | -89.76
-8.5 | -0.914 | 0.01053 | 0.019 | -86.726
-8 | -0.869 | 0.01022 | 0.017 | -85.006
-7.5 | -0.822 | 0.00985 | 0.016 | -83.469
-7 | -0.774 | 0.00948 | 0.015 | -81.618
-6.5 | -0.724 | 0.00934 | 0.014 | -77.526
-6 | -0.673 | 0.00909 | 0.013 | -74.006
-5.5 | -0.62 | 0.00876 | 0.012 | -70.762
-5 | -0.567 | 0.00857 | 0.011 | -66.147
-4.5 | -0.512 | 0.00835 | 0.01 | -61.311
-4 | -0.457 | 0.00744 | 0.009 | -61.461
-3.5 | -0.401 | 0.00729 | 0.008 | -55.072
-3 | -0.345 | 0.00712 | 0.007 | -48.446
-2.5 | -0.288 | 0.00699 | 0.006 | -41.205
-2 | -0.231 | 0.00693 | 0.004 | -33.288
-1.5 | -0.173 | 0.00622 | 0.003 | -27.866
-1 | -0.116 | 0.00598 | 0.002 | -19.33
-0.5 | -0.058 | 0.00595 | 0.001 | -9.729
0 | 0 | 0.0062 | 0 | 0
0.5 | 0.058 | 0.00592 | -0.001 | 9.842
1 | 0.116 | 0.00595 | -0.002 | 19.559
1.5 | 0.174 | 0.00619 | -0.003 | 28.197
2 | 0.232 | 0.00689 | -0.004 | 33.708
2.5 | 0.29 | 0.00696 | -0.006 | 41.693
3 | 0.347 | 0.00708 | -0.007 | 49.031
3.5 | 0.404 | 0.00725 | -0.008 | 55.749
4 | 0.46 | 0.0074 | -0.009 | 62.233
4.5 | 0.516 | 0.00831 | -0.01 | 62.131
5 | 0.571 | 0.00852 | -0.011 | 67.05
5.5 | 0.625 | 0.00871 | -0.012 | 71.751
6 | 0.678 | 0.00903 | -0.013 | 75.06
6.5 | 0.73 | 0.00928 | -0.014 | 78.656
7 | 0.78 | 0.00942 | -0.015 | 82.843
7.5 | 0.829 | 0.00978 | -0.016 | 84.762
8 | 0.876 | 0.01014 | -0.018 | 86.351
8.5 | 0.921 | 0.01045 | -0.019 | 88.149
9 | 0.965 | 0.01057 | -0.02 | 91.283
9.5 | 1.006 | 0.01112 | -0.021 | 90.451
10 | 1.044 | 0.0115 | -0.022 | 90.799
10.5 | 1.076 | 0.01189 | -0.023 | 90.465
11 | 1.097 | 0.01105 | -0.024 | 99.241
11.5 | 1.112 | 0.01151 | -0.025 | 96.583
12 | 1.121 | 0.01179 | -0.026 | 95.096
12.5 | 1.124 | 0.01235 | -0.027 | 91.059
13 | 1.099 | 0.01603 | -0.027 | 68.564
13.5 | 0.989 | 0.04156 | -0.025 | 23.803
14 | 0.922 | 0.07193 | -0.021 | 12.814
14.5 | 0.888 | 0.08833 | -0.02 | 10.059
15 | 0.865 | 0.09768 | -0.019 | 8.856
15.5 | 0.84 | 0.10593 | -0.019 | 7.929
16 | 0.817 | 0.11077 | -0.02 | 7.375
16.5 | 0.789 | 0.11834 | -0.02 | 6.67
17 | 0.761 | 0.12662 | -0.02 | 6.009
17.5 | 0.73 | 0.13663 | -0.02 | 5.345

## 92. Re 7M Mach 0.10 (2)
BIGFOIL.COM POLAR EXPORT
NACA001064
NACA0010-64 |  |  |  | Cl Max: | 1.6909 | at alpha= | 18.5 | deg
XFOIL ncrit=9 |  |  |  | L/D Max: | 114.415 | at alpha= | 9.5 | deg
Re: | 7000000 |  |  | Cd Min: | 0.05089 | at alpha= | -20 | deg
Mach: | 0.1 |  |  | Cl=0 at alpha= | 0 | deg
|  |  |  | @ Cl=0.1, Cd= | 0.00494
|  |  |  | @ Cl=0.4, Cd= | 0.0057642
|  |  |  | @ Cl=0.6, Cd= | 0.0064157
alpha (deg) | Cl | Cd | Cm | Cl/Cd
-20 | -1.6562 | 0.05089 | -0.0423 | -32.5447
-19.5 | -1.6789 | 0.04246 | -0.0447 | -39.5407
-19 | -1.688 | 0.03656 | -0.0447 | -46.1707
-18.5 | -1.6885 | 0.03217 | -0.0431 | -52.4868
-18 | -1.6826 | 0.02876 | -0.0404 | -58.5049
-17.5 | -1.6736 | 0.02591 | -0.0369 | -64.5928
-17 | -1.6643 | 0.02332 | -0.0324 | -71.3679
-16.5 | -1.648 | 0.02135 | -0.0277 | -77.1897
-16 | -1.6269 | 0.01978 | -0.023 | -82.2497
-15.5 | -1.5988 | 0.01846 | -0.019 | -86.6089
-15 | -1.5622 | 0.0173 | -0.0163 | -90.3006
-14.5 | -1.5222 | 0.01629 | -0.014 | -93.4438
-14 | -1.4799 | 0.01539 | -0.0121 | -96.1598
-13.5 | -1.4367 | 0.01455 | -0.0101 | -98.7423
-13 | -1.3962 | 0.01358 | -0.0076 | -102.813
-12.5 | -1.358 | 0.01279 | -0.0044 | -106.1767
-12 | -1.3115 | 0.0121 | -0.0028 | -108.3884
-11.5 | -1.255 | 0.01147 | -0.0034 | -109.4159
-11 | -1.1989 | 0.01071 | -0.004 | -111.9421
-10.5 | -1.141 | 0.01007 | -0.0048 | -113.3069
-10 | -1.0819 | 0.00953 | -0.0059 | -113.5257
-9.5 | -1.0261 | 0.00897 | -0.0062 | -114.3924
-9 | -0.9725 | 0.00853 | -0.0059 | -114.0094
-8.5 | -0.9199 | 0.00811 | -0.0053 | -113.4279
-8 | -0.8676 | 0.0078 | -0.0046 | -111.2308
-7.5 | -0.8145 | 0.00743 | -0.0041 | -109.6231
-7 | -0.7607 | 0.00717 | -0.0037 | -106.0948
-6.5 | -0.7061 | 0.00694 | -0.0034 | -101.7435
-6 | -0.6514 | 0.00666 | -0.0032 | -97.8078
-5.5 | -0.5966 | 0.0064 | -0.003 | -93.2188
-5 | -0.5412 | 0.0062 | -0.0029 | -87.2903
-4.5 | -0.4855 | 0.00604 | -0.0028 | -80.3808
-4 | -0.4297 | 0.00586 | -0.0028 | -73.3276
-3.5 | -0.3739 | 0.00568 | -0.0028 | -65.8275
-3 | -0.3179 | 0.00555 | -0.0028 | -57.2793
-2.5 | -0.2634 | 0.00533 | -0.0025 | -49.4184
-2 | -0.209 | 0.00523 | -0.0022 | -39.9618
-1 | -0.1012 | 0.00495 | -0.0016 | -20.4444
-0.5 | -0.0499 | 0.00496 | -0.0009 | -10.0605
0 | 0 | 0.00483 | 0 | 0
0.5 | 0.0497 | 0.00494 | 0.0009 | 10.0607
1 | 0.1013 | 0.00494 | 0.0016 | 20.5061
1.5 | 0.1548 | 0.00506 | 0.002 | 30.5929
2 | 0.209 | 0.00523 | 0.0022 | 39.9618
2.5 | 0.2634 | 0.00532 | 0.0025 | 49.5113
3 | 0.3179 | 0.00555 | 0.0028 | 57.2793
3.5 | 0.3739 | 0.00568 | 0.0028 | 65.8275
4 | 0.4297 | 0.00586 | 0.0028 | 73.3276
4.5 | 0.4855 | 0.00604 | 0.0028 | 80.3808
5 | 0.5413 | 0.0062 | 0.0028 | 87.3065
5.5 | 0.5967 | 0.0064 | 0.0029 | 93.2344
6 | 0.6515 | 0.00666 | 0.0031 | 97.8228
6.5 | 0.7062 | 0.00695 | 0.0034 | 101.6115
7 | 0.7609 | 0.00717 | 0.0036 | 106.1227
7.5 | 0.8147 | 0.00743 | 0.004 | 109.6501
8 | 0.868 | 0.0078 | 0.0045 | 111.2821
8.5 | 0.9202 | 0.00811 | 0.0052 | 113.4649
9 | 0.9728 | 0.00853 | 0.0058 | 114.0445
9.5 | 1.0263 | 0.00897 | 0.0061 | 114.4147
10 | 1.0821 | 0.00953 | 0.0058 | 113.5467
10.5 | 1.1413 | 0.01007 | 0.0048 | 113.3366
11 | 1.1992 | 0.0107 | 0.0039 | 112.0748
11.5 | 1.2553 | 0.01147 | 0.0034 | 109.442
12 | 1.3118 | 0.0121 | 0.0028 | 108.4132
12.5 | 1.3578 | 0.01279 | 0.0044 | 106.1611
13 | 1.3963 | 0.01358 | 0.0076 | 102.8203
13.5 | 1.4371 | 0.01456 | 0.01 | 98.7019
14 | 1.4805 | 0.01539 | 0.0119 | 96.1988
14.5 | 1.5229 | 0.01629 | 0.0139 | 93.4868
15 | 1.5631 | 0.01731 | 0.0161 | 90.3004
15.5 | 1.5998 | 0.01847 | 0.0188 | 86.6161
16 | 1.6283 | 0.01978 | 0.0227 | 82.3205
16.5 | 1.6493 | 0.02137 | 0.0274 | 77.1783
17 | 1.6657 | 0.02334 | 0.0321 | 71.3668
17.5 | 1.6756 | 0.0259 | 0.0365 | 64.695
18 | 1.6846 | 0.02876 | 0.0401 | 58.5744
18.5 | 1.6909 | 0.03214 | 0.0427 | 52.6105
19 | 1.6906 | 0.03654 | 0.0443 | 46.2671
19.5 | 1.6817 | 0.04243 | 0.0443 | 39.6347
20 | 1.6598 | 0.05077 | 0.0419 | 32.6925

## 93. Re 7M Mach 0.25 (1)
BIGFOIL.COM POLAR EXPORT
NACA001064
NACA0010-64 |  |  |  | Cl Max: | 1.074 | at alpha= | 11 | deg
JavaFoil+Calcfoil stall+Eppler ext transition |  |  |  | L/D Max: | 91.974 | at alpha= | 11 | deg
Re: | 7000000 |  |  | Cd Min: | 0.00588 | at alpha= | 0.5 | deg
Mach: | 0.25 |  |  | Cl=0 at alpha= | 0 | deg
|  |  |  | @ Cl=0.1, Cd= | 0.0059467
|  |  |  | @ Cl=0.4, Cd= | 0.007186
|  |  |  | @ Cl=0.6, Cd= | 0.13623
alpha (deg) | Cl | Cd | Cm | Cl/Cd
-16 | -0.513 | 0.13623 | 0.017 | -3.766
-15.5 | -0.577 | 0.12465 | 0.017 | -4.628
-15 | -0.637 | 0.11485 | 0.017 | -5.545
-14.5 | -0.691 | 0.10676 | 0.017 | -6.474
-14 | -0.74 | 0.09826 | 0.017 | -7.534
-13.5 | -0.785 | 0.08907 | 0.017 | -8.808
-13 | -0.827 | 0.07719 | 0.018 | -10.709
-12.5 | -0.885 | 0.05525 | 0.021 | -16.012
-12 | -1.042 | 0.01519 | 0.026 | -68.617
-11.5 | -1.062 | 0.01411 | 0.025 | -75.245
-11 | -1.065 | 0.01181 | 0.024 | -90.164
-10.5 | -1.057 | 0.01271 | 0.023 | -83.15
-10 | -1.034 | 0.01214 | 0.022 | -85.194
-9.5 | -1.001 | 0.01174 | 0.021 | -85.274
-9 | -0.964 | 0.01105 | 0.02 | -87.225
-8.5 | -0.924 | 0.01091 | 0.019 | -84.732
-8 | -0.882 | 0.01054 | 0.018 | -83.632
-7.5 | -0.836 | 0.01018 | 0.017 | -82.183
-7 | -0.789 | 0.00875 | 0.016 | -90.176
-6.5 | -0.739 | 0.00961 | 0.015 | -76.963
-6 | -0.688 | 0.00923 | 0.014 | -74.535
-5.5 | -0.635 | 0.00885 | 0.012 | -71.739
-5 | -0.581 | 0.00864 | 0.011 | -67.208
-4.5 | -0.525 | 0.00844 | 0.01 | -62.198
-4 | -0.469 | 0.00823 | 0.009 | -56.977
-3.5 | -0.412 | 0.00727 | 0.008 | -56.689
-3 | -0.354 | 0.0071 | 0.007 | -49.863
-2.5 | -0.296 | 0.0071 | 0.006 | -41.661
-2 | -0.237 | 0.00692 | 0.005 | -34.236
-1.5 | -0.178 | 0.00657 | 0.003 | -27.104
-1 | -0.119 | 0.00601 | 0.002 | -19.763
-0.5 | -0.059 | 0.00591 | 0.001 | -10.063
0 | 0 | 0.00631 | 0 | 0
0.5 | 0.06 | 0.00588 | -0.001 | 10.184
1 | 0.12 | 0.00598 | -0.002 | 20.002
1.5 | 0.179 | 0.00654 | -0.003 | 27.432
2 | 0.239 | 0.00688 | -0.005 | 34.679
2.5 | 0.298 | 0.00706 | -0.006 | 42.172
3 | 0.357 | 0.00706 | -0.007 | 50.482
3.5 | 0.415 | 0.00723 | -0.008 | 57.407
4 | 0.473 | 0.00818 | -0.009 | 57.74
4.5 | 0.529 | 0.0084 | -0.01 | 63.047
5 | 0.585 | 0.00859 | -0.011 | 68.146
5.5 | 0.64 | 0.0088 | -0.012 | 72.763
6 | 0.693 | 0.00917 | -0.014 | 75.616
6.5 | 0.745 | 0.00954 | -0.015 | 78.113
7 | 0.795 | 0.00869 | -0.016 | 91.511
7.5 | 0.843 | 0.01011 | -0.017 | 83.469
8 | 0.889 | 0.01046 | -0.018 | 84.985
8.5 | 0.932 | 0.01082 | -0.019 | 86.149
9 | 0.973 | 0.01096 | -0.02 | 88.732
9.5 | 1.01 | 0.01163 | -0.021 | 86.797
10 | 1.043 | 0.01203 | -0.022 | 86.768
10.5 | 1.067 | 0.01259 | -0.023 | 84.747
11 | 1.074 | 0.01168 | -0.024 | 91.974
11.5 | 1.062 | 0.01411 | -0.025 | 75.245
12 | 1.042 | 0.01519 | -0.026 | 68.617
12.5 | 0.885 | 0.05525 | -0.021 | 16.012
13 | 0.827 | 0.07719 | -0.018 | 10.709
13.5 | 0.785 | 0.08907 | -0.017 | 8.808
14 | 0.74 | 0.09826 | -0.017 | 7.534
14.5 | 0.691 | 0.10594 | -0.017 | 6.524
15 | 0.637 | 0.11485 | -0.017 | 5.545
15.5 | 0.577 | 0.12465 | -0.017 | 4.628
16 | 0.513 | 0.13623 | -0.017 | 3.766

## 94. Re 7M Mach 0.25 (2)
BIGFOIL.COM POLAR EXPORT
NACA001064
NACA0010-64 |  |  |  | Cl Max: | 1.541 | at alpha= | 15 | deg
XFOIL ncrit=9 |  |  |  | L/D Max: | 112.084 | at alpha= | 9 | deg
Re: | 7000000 |  |  | Cd Min: | 0.21407 | at alpha= | 20 | deg
Mach: | 0.25 |  |  | Cl=0 at alpha= | 0.0067961 | deg
|  |  |  | @ Cl=0.1, Cd= | 0.0049707
|  |  |  | @ Cl=0.4, Cd= | 0.0058017
|  |  |  | @ Cl=0.6, Cd= | 0.0064648
alpha (deg) | Cl | Cd | Cm | Cl/Cd
-20 | -0.9041 | 0.21354 | 0.0523 | -4.2339
-19.5 | -0.8986 | 0.20405 | 0.0464 | -4.4038
-19 | -0.9076 | 0.19052 | 0.0383 | -4.7638
-18.5 | -0.9116 | 0.17906 | 0.0314 | -5.091
-18 | -1.0729 | 0.13446 | 0.0035 | -7.9793
-17.5 | -1.3434 | 0.08039 | -0.0303 | -16.711
-16.5 | -1.4647 | 0.04562 | -0.0537 | -32.1065
-16 | -1.5038 | 0.03621 | -0.055 | -41.53
-15.5 | -1.5295 | 0.02973 | -0.0516 | -51.4464
-15 | -1.5397 | 0.0253 | -0.0456 | -60.8577
-14.5 | -1.5348 | 0.02222 | -0.0386 | -69.0729
-14 | -1.5171 | 0.01997 | -0.0319 | -75.969
-13.5 | -1.4833 | 0.01806 | -0.0272 | -82.1318
-13 | -1.4433 | 0.01649 | -0.0231 | -87.5258
-12.5 | -1.4007 | 0.01522 | -0.0193 | -92.0302
-12 | -1.3614 | 0.01418 | -0.0145 | -96.0085
-11.5 | -1.3119 | 0.01292 | -0.012 | -101.5402
-11 | -1.2519 | 0.01195 | -0.0115 | -104.7615
-10.5 | -1.1898 | 0.01117 | -0.0115 | -106.5175
-9.5 | -1.0666 | 0.00964 | -0.0115 | -110.6432
-9 | -1.0107 | 0.00902 | -0.0103 | -112.051
-8.5 | -0.9547 | 0.00853 | -0.0092 | -111.9226
-8 | -0.9003 | 0.00808 | -0.0078 | -111.4233
-7.5 | -0.8439 | 0.00772 | -0.0069 | -109.3135
-7 | -0.7878 | 0.00736 | -0.006 | -107.038
-6.5 | -0.7309 | 0.0071 | -0.0053 | -102.9437
-6 | -0.6731 | 0.00685 | -0.0049 | -98.2628
-5.5 | -0.6162 | 0.00653 | -0.0043 | -94.3645
-5 | -0.5586 | 0.0063 | -0.004 | -88.6667
-4.5 | -0.5008 | 0.00611 | -0.0038 | -81.964
-4 | -0.4427 | 0.00595 | -0.0036 | -74.4034
-3.5 | -0.3851 | 0.00575 | -0.0034 | -66.9739
-3 | -0.3272 | 0.00561 | -0.0033 | -58.3244
-2.5 | -0.2703 | 0.00541 | -0.0031 | -49.963
-2 | -0.2146 | 0.00527 | -0.0026 | -40.7211
-1.5 | -0.1585 | 0.00512 | -0.0023 | -30.957
-1 | -0.1037 | 0.00498 | -0.0018 | -20.8233
0.5 | 0.0508 | 0.00498 | 0.0011 | 10.2008
1 | 0.1037 | 0.00497 | 0.0018 | 20.8652
1.5 | 0.1586 | 0.00512 | 0.0023 | 30.9766
2 | 0.2146 | 0.00527 | 0.0026 | 40.7211
2.5 | 0.2703 | 0.00541 | 0.0031 | 49.963
3 | 0.3273 | 0.0056 | 0.0033 | 58.4464
3.5 | 0.3851 | 0.00575 | 0.0034 | 66.9739
4 | 0.4428 | 0.00595 | 0.0036 | 74.4202
4.5 | 0.5008 | 0.00611 | 0.0037 | 81.964
5 | 0.5588 | 0.0063 | 0.004 | 88.6984
5.5 | 0.6163 | 0.00653 | 0.0043 | 94.3798
6 | 0.6733 | 0.00685 | 0.0048 | 98.292
6.5 | 0.7311 | 0.0071 | 0.0052 | 102.9718
7 | 0.7881 | 0.00736 | 0.0059 | 107.0788
7.5 | 0.8442 | 0.00772 | 0.0068 | 109.3523
8 | 0.9007 | 0.00808 | 0.0077 | 111.4728
8.5 | 0.9549 | 0.00853 | 0.0092 | 111.9461
9 | 1.011 | 0.00902 | 0.0103 | 112.0843
9.5 | 1.0668 | 0.00964 | 0.0114 | 110.6639
10.5 | 1.1902 | 0.01117 | 0.0114 | 106.5533
11 | 1.2522 | 0.01195 | 0.0115 | 104.7866
11.5 | 1.3122 | 0.01292 | 0.012 | 101.5635
12 | 1.3613 | 0.01417 | 0.0146 | 96.0692
12.5 | 1.4009 | 0.01522 | 0.0192 | 92.0434
13 | 1.4438 | 0.0165 | 0.023 | 87.503
13.5 | 1.484 | 0.01807 | 0.0271 | 82.1251
14 | 1.518 | 0.01997 | 0.0317 | 76.014
14.5 | 1.5359 | 0.02225 | 0.0384 | 69.0292
15 | 1.541 | 0.02533 | 0.0453 | 60.837
15.5 | 1.5307 | 0.02978 | 0.0513 | 51.4003
16 | 1.5054 | 0.03625 | 0.0547 | 41.5283
16.5 | 1.4645 | 0.0459 | 0.0532 | 31.9063
17 | 1.416 | 0.05951 | 0.0451 | 23.7943
17.5 | 1.3459 | 0.08045 | 0.0298 | 16.7296
18 | 1.0677 | 0.13598 | -0.005 | 7.8519
18.5 | 0.9135 | 0.1793 | -0.0319 | 5.0948
19 | 0.9093 | 0.19087 | -0.0388 | 4.764
19.5 | 0.9002 | 0.20448 | -0.0468 | 4.4024
20 | 0.9055 | 0.21407 | -0.0527 | 4.2299

## 95. Re 7M Mach 0.50 (1)
BIGFOIL.COM POLAR EXPORT
NACA001064
NACA0010-64 |  |  |  | Cl Max: | 1.07 | at alpha= | 20 | deg
JavaFoil+Calcfoil stall+Eppler ext transition |  |  |  | L/D Max: | 86.491 | at alpha= | 6.5 | deg
Re: | 7000000 |  |  | Cd Min: | 0.00555 | at alpha= | 0.5 | deg
Mach: | 0.5 |  |  | Cl=0 at alpha= | 0 | deg
|  |  |  | @ Cl=0.1, Cd= | 0.0058554
|  |  |  | @ Cl=0.4, Cd= | 0.0072658
|  |  |  | @ Cl=0.6, Cd= | 0.081806
alpha (deg) | Cl | Cd | Cm | Cl/Cd
-20 | -1.072 | 0.13976 | 0.032 | -7.667
-19.5 | -1.043 | 0.13797 | 0.03 | -7.558
-19 | -1.013 | 0.13584 | 0.029 | -7.455
-18.5 | -0.984 | 0.13352 | 0.027 | -7.37
-18 | -0.955 | 0.13172 | 0.026 | -7.249
-17.5 | -0.929 | 0.13276 | 0.025 | -6.997
-17 | -0.903 | 0.12839 | 0.024 | -7.035
-16.5 | -0.878 | 0.134 | 0.024 | -6.555
-16 | -0.854 | 0.12296 | 0.024 | -6.947
-15.5 | -0.827 | 0.1165 | 0.023 | -7.103
-15 | -0.801 | 0.11052 | 0.022 | -7.246
-14.5 | -0.775 | 0.10301 | 0.021 | -7.522
-14 | -0.748 | 0.09889 | 0.02 | -7.561
-13.5 | -0.719 | 0.09526 | 0.018 | -7.55
-13 | -0.693 | 0.09057 | 0.018 | -7.651
-12.5 | -0.667 | 0.08756 | 0.017 | -7.615
-12 | -0.641 | 0.09171 | 0.016 | -6.987
-11.5 | -0.614 | 0.08407 | 0.016 | -7.309
-11 | -0.587 | 0.07929 | 0.014 | -7.407
-10.5 | -0.562 | 0.07199 | 0.014 | -7.8
-10 | -0.536 | 0.06681 | 0.014 | -8.016
-9.5 | -0.51 | 0.06039 | 0.013 | -8.445
-9 | -0.59 | 0.01368 | 0.022 | -43.127
-8.5 | -0.558 | 0.01317 | 0.021 | -42.371
-8 | -0.629 | 0.05119 | 0.01 | -12.288
-7.5 | -0.817 | 0.01165 | 0.019 | -70.116
-7 | -0.809 | 0.01128 | 0.018 | -71.709
-6.5 | -0.78 | 0.00916 | 0.016 | -85.142
-6 | -0.739 | 0.00879 | 0.015 | -84.071
-5.5 | -0.691 | 0.00965 | 0.014 | -71.542
-5 | -0.637 | 0.00932 | 0.013 | -68.333
-4.5 | -0.579 | 0.00902 | 0.011 | -64.26
-4 | -0.519 | 0.00872 | 0.01 | -59.58
-3.5 | -0.457 | 0.00845 | 0.009 | -54.142
-3 | -0.394 | 0.00725 | 0.008 | -54.328
-2.5 | -0.33 | 0.0071 | 0.006 | -46.45
-2 | -0.264 | 0.007 | 0.005 | -37.782
-1.5 | -0.199 | 0.00726 | 0.004 | -27.36
-1 | -0.133 | 0.00621 | 0.003 | -21.357
-0.5 | -0.066 | 0.00559 | 0.001 | -11.88
0 | 0 | 0.00643 | 0 | 0
0.5 | 0.067 | 0.00555 | -0.001 | 12.047
1 | 0.134 | 0.00617 | -0.003 | 21.672
1.5 | 0.2 | 0.00722 | -0.004 | 27.746
2 | 0.267 | 0.00696 | -0.005 | 38.298
2.5 | 0.332 | 0.00706 | -0.006 | 47.092
3 | 0.397 | 0.00721 | -0.008 | 55.091
3.5 | 0.461 | 0.0084 | -0.009 | 54.929
4 | 0.524 | 0.00866 | -0.01 | 60.46
4.5 | 0.584 | 0.00896 | -0.011 | 65.224
5 | 0.642 | 0.00926 | -0.013 | 69.375
5.5 | 0.697 | 0.00959 | -0.014 | 72.652
6 | 0.746 | 0.00873 | -0.015 | 85.372
6.5 | 0.787 | 0.0091 | -0.016 | 86.491
7 | 0.816 | 0.00955 | -0.018 | 85.477
7.5 | 0.824 | 0.01013 | -0.019 | 81.341
8 | 0.633 | 0.05024 | -0.011 | 12.594
8.5 | 0.564 | 0.01307 | -0.021 | 43.139
9 | 0.59 | 0.01368 | -0.022 | 43.127
9.5 | 0.51 | 0.06039 | -0.013 | 8.445
10 | 0.536 | 0.06629 | -0.014 | 8.082
10.5 | 0.562 | 0.07175 | -0.014 | 7.826
11 | 0.587 | 0.07896 | -0.014 | 7.438
11.5 | 0.614 | 0.08487 | -0.015 | 7.24
12 | 0.641 | 0.09171 | -0.016 | 6.987
12.5 | 0.667 | 0.09333 | -0.017 | 7.142
13 | 0.693 | 0.0974 | -0.017 | 7.114
13.5 | 0.719 | 0.09483 | -0.018 | 7.585
14 | 0.747 | 0.09814 | -0.02 | 7.613
14.5 | 0.775 | 0.10241 | -0.021 | 7.566
15 | 0.802 | 0.10708 | -0.022 | 7.491
15.5 | 0.83 | 0.11048 | -0.023 | 7.512
16 | 0.856 | 0.1159 | -0.024 | 7.385
16.5 | 0.881 | 0.12641 | -0.024 | 6.968
17 | 0.903 | 0.12141 | -0.024 | 7.441
17.5 | 0.929 | 0.12722 | -0.025 | 7.304
18 | 0.955 | 0.13171 | -0.026 | 7.25
18.5 | 0.982 | 0.1389 | -0.027 | 7.067
19 | 1.011 | 0.13706 | -0.028 | 7.378
19.5 | 1.042 | 0.14106 | -0.03 | 7.386
20 | 1.07 | 0.14227 | -0.031 | 7.521

## 96. Re 7M Mach 0.50 (2)
BIGFOIL.COM POLAR EXPORT
NACA001064
NACA0010-64 |  |  |  | Cl Max: | 0.9882 | at alpha= | 8 | deg
XFOIL ncrit=9 |  |  |  | L/D Max: | 103.273 | at alpha= | 7 | deg
Re: | 7000000 |  |  | Cd Min: | 0.12536 | at alpha= | 13 | deg
Mach: | 0.5 |  |  | Cl=0 at alpha= | 0 | deg
|  |  |  | @ Cl=0.1, Cd= | 0.0051393
|  |  |  | @ Cl=0.4, Cd= | 0.0059565
|  |  |  | @ Cl=0.6, Cd= | 0.0066958
alpha (deg) | Cl | Cd | Cm | Cl/Cd
-13 | -0.7652 | 0.12512 | -0.0024 | -6.1157
-12.5 | -0.7804 | 0.11306 | -0.0089 | -6.9025
-12 | -0.7942 | 0.10177 | -0.015 | -7.8039
-11.5 | -0.8103 | 0.09033 | -0.0215 | -8.9704
-11 | -0.8287 | 0.07851 | -0.0287 | -10.5553
-10.5 | -0.8448 | 0.0648 | -0.0389 | -13.037
-10 | -0.8648 | 0.05077 | -0.0512 | -17.0337
-9.5 | -0.898 | 0.04074 | -0.0557 | -22.0422
-9 | -0.9371 | 0.03313 | -0.0519 | -28.2855
-8.5 | -0.9729 | 0.02537 | -0.0438 | -38.3484
-8 | -0.9879 | 0.01582 | -0.0366 | -62.4463
-7.5 | -0.9696 | 0.01052 | -0.0271 | -92.1673
-7 | -0.9115 | 0.00882 | -0.0212 | -103.3447
-6.5 | -0.8425 | 0.00819 | -0.0176 | -102.8694
-6 | -0.7732 | 0.00771 | -0.0148 | -100.2853
-5.5 | -0.704 | 0.00732 | -0.0126 | -96.1749
-5 | -0.6367 | 0.00687 | -0.0106 | -92.6783
-4.5 | -0.569 | 0.00655 | -0.0091 | -86.8702
-4 | -0.5016 | 0.00629 | -0.0079 | -79.7456
-3.5 | -0.4343 | 0.00607 | -0.007 | -71.5486
-3 | -0.3678 | 0.00585 | -0.0063 | -62.8718
-2.5 | -0.3018 | 0.00569 | -0.0057 | -53.0404
-2 | -0.2381 | 0.00547 | -0.0048 | -43.5283
-1.5 | -0.175 | 0.00534 | -0.0041 | -32.7715
-1 | -0.1137 | 0.00514 | -0.0031 | -22.1206
-0.5 | -0.0551 | 0.00518 | -0.0018 | -10.6371
0 | 0 | 0.00503 | 0 | 0
0.5 | 0.0549 | 0.00517 | 0.0018 | 10.619
1 | 0.1137 | 0.00513 | 0.0031 | 22.1637
1.5 | 0.175 | 0.00535 | 0.0041 | 32.7103
2 | 0.2381 | 0.00548 | 0.0048 | 43.4489
2.5 | 0.3018 | 0.00569 | 0.0057 | 53.0404
3 | 0.3678 | 0.00585 | 0.0063 | 62.8718
3.5 | 0.4343 | 0.00607 | 0.007 | 71.5486
4 | 0.5017 | 0.00629 | 0.0079 | 79.7615
4.5 | 0.5691 | 0.00655 | 0.009 | 86.8855
5 | 0.6369 | 0.00687 | 0.0105 | 92.7074
5.5 | 0.7041 | 0.00732 | 0.0125 | 96.1885
6 | 0.7735 | 0.00771 | 0.0147 | 100.3243
6.5 | 0.8428 | 0.00819 | 0.0175 | 102.906
7 | 0.9119 | 0.00883 | 0.0212 | 103.2729
7.5 | 0.9699 | 0.01053 | 0.0271 | 92.1083
8 | 0.9882 | 0.01585 | 0.0366 | 62.347
8.5 | 0.9732 | 0.02539 | 0.0437 | 38.3301
9 | 0.9374 | 0.03317 | 0.0518 | 28.2605
9.5 | 0.8983 | 0.04082 | 0.0556 | 22.0064
10 | 0.8656 | 0.05086 | 0.0509 | 17.0193
10.5 | 0.8457 | 0.06503 | 0.0384 | 13.0048
11 | 0.8294 | 0.07868 | 0.0283 | 10.5414
11.5 | 0.8107 | 0.09057 | 0.021 | 8.9511
12 | 0.7947 | 0.10201 | 0.0146 | 7.7904
12.5 | 0.7814 | 0.11326 | 0.0085 | 6.8992
13 | 0.7661 | 0.12536 | 0.0019 | 6.1112

## 97. Re 8M Mach 0.00 (1)
BIGFOIL.COM POLAR EXPORT
NACA001064
NACA0010-64 |  |  |  | Cl Max: | 1.134 | at alpha= | 12.5 | deg
JavaFoil+Calcfoil stall+Eppler ext transition |  |  |  | L/D Max: | 102.248 | at alpha= | 11 | deg
Re: | 8000000 |  |  | Cd Min: | 0.00575 | at alpha= | 0 | deg
Mach: | 0 |  |  | Cl=0 at alpha= | 0 | deg
|  |  |  | @ Cl=0.1, Cd= | 0.0063448
|  |  |  | @ Cl=0.4, Cd= | 0.0071554
|  |  |  | @ Cl=0.6, Cd= | 0.0085285
alpha (deg) | Cl | Cd | Cm | Cl/Cd
-17.5 | -0.776 | 0.13364 | 0.02 | -5.803
-17 | -0.803 | 0.12182 | 0.021 | -6.595
-16.5 | -0.829 | 0.1143 | 0.021 | -7.249
-16 | -0.852 | 0.10734 | 0.02 | -7.935
-15.5 | -0.871 | 0.1029 | 0.02 | -8.462
-15 | -0.894 | 0.09243 | 0.02 | -9.674
-14.5 | -0.92 | 0.08045 | 0.021 | -11.433
-14 | -0.946 | 0.06766 | 0.022 | -13.976
-13.5 | -1.079 | 0.02044 | 0.027 | -52.785
-13 | -1.118 | 0.01499 | 0.027 | -74.622
-12.5 | -1.124 | 0.01207 | 0.027 | -93.046
-12 | -1.118 | 0.01164 | 0.026 | -95.992
-11.5 | -1.106 | 0.01131 | 0.025 | -97.805
-11 | -1.089 | 0.01086 | 0.024 | -100.336
-10.5 | -1.067 | 0.01164 | 0.023 | -91.601
-10 | -1.034 | 0.01137 | 0.022 | -90.965
-9.5 | -0.995 | 0.01082 | 0.021 | -91.976
-9 | -0.954 | 0.01061 | 0.019 | -89.94
-8.5 | -0.911 | 0.0101 | 0.018 | -90.234
-8 | -0.866 | 0.00982 | 0.017 | -88.201
-7.5 | -0.819 | 0.00969 | 0.016 | -84.523
-7 | -0.771 | 0.00943 | 0.015 | -81.715
-6.5 | -0.721 | 0.00918 | 0.014 | -78.575
-6 | -0.67 | 0.00886 | 0.013 | -75.561
-5.5 | -0.617 | 0.00866 | 0.012 | -71.267
-5 | -0.564 | 0.00845 | 0.011 | -66.715
-4.5 | -0.51 | 0.00824 | 0.01 | -61.842
-4 | -0.455 | 0.00735 | 0.009 | -61.885
-3.5 | -0.399 | 0.0072 | 0.008 | -55.471
-3 | -0.343 | 0.00707 | 0.007 | -48.555
-2.5 | -0.287 | 0.00717 | 0.006 | -39.96
-2 | -0.23 | 0.00715 | 0.004 | -32.104
-1.5 | -0.172 | 0.0065 | 0.003 | -26.524
-1 | -0.115 | 0.00652 | 0.002 | -17.648
-0.5 | -0.058 | 0.00601 | 0.001 | -9.572
0 | 0 | 0.00575 | 0 | 0
0.5 | 0.058 | 0.00599 | -0.001 | 9.681
1 | 0.116 | 0.00648 | -0.002 | 17.864
1.5 | 0.174 | 0.00647 | -0.003 | 26.829
2 | 0.231 | 0.00711 | -0.004 | 32.498
2.5 | 0.289 | 0.00714 | -0.006 | 40.422
3 | 0.346 | 0.00703 | -0.007 | 49.135
3.5 | 0.402 | 0.00716 | -0.008 | 56.148
4 | 0.458 | 0.00731 | -0.009 | 62.656
4.5 | 0.514 | 0.0082 | -0.01 | 62.662
5 | 0.568 | 0.00841 | -0.011 | 67.619
5.5 | 0.622 | 0.00861 | -0.012 | 72.255
6 | 0.675 | 0.00881 | -0.013 | 76.635
6.5 | 0.727 | 0.00912 | -0.014 | 79.715
7 | 0.777 | 0.00937 | -0.015 | 82.929
7.5 | 0.826 | 0.00963 | -0.016 | 85.81
8 | 0.873 | 0.00975 | -0.017 | 89.606
8.5 | 0.919 | 0.01002 | -0.018 | 91.708
9 | 0.962 | 0.01052 | -0.02 | 91.451
9.5 | 1.004 | 0.01073 | -0.021 | 93.587
10 | 1.043 | 0.01127 | -0.022 | 92.602
10.5 | 1.076 | 0.01153 | -0.023 | 93.296
11 | 1.099 | 0.01075 | -0.024 | 102.248
11.5 | 1.116 | 0.01119 | -0.025 | 99.753
12 | 1.128 | 0.01151 | -0.026 | 97.979
12.5 | 1.134 | 0.01193 | -0.027 | 95.086
13 | 1.118 | 0.01499 | -0.027 | 74.622
13.5 | 1.079 | 0.02044 | -0.027 | 52.785
14 | 0.946 | 0.06766 | -0.022 | 13.976
14.5 | 0.92 | 0.08045 | -0.021 | 11.433
15 | 0.894 | 0.09243 | -0.02 | 9.674
15.5 | 0.871 | 0.1029 | -0.019 | 8.462
16 | 0.852 | 0.10734 | -0.02 | 7.935
16.5 | 0.829 | 0.1143 | -0.02 | 7.249
17 | 0.803 | 0.12182 | -0.021 | 6.595
17.5 | 0.776 | 0.13364 | -0.02 | 5.803

## 98. Re 8M Mach 0.00 (2)
BIGFOIL.COM POLAR EXPORT
NACA001064
NACA0010-64 |  |  |  | Cl Max: | 1.7471 | at alpha= | 19.5 | deg
XFOIL ncrit=9 |  |  |  | L/D Max: | 118.252 | at alpha= | 9.5 | deg
Re: | 8000000 |  |  | Cd Min: | 0.03768 | at alpha= | -20 | deg
Mach: | 0 |  |  | Cl=0 at alpha= | 0 | deg
|  |  |  | @ Cl=0.1, Cd= | 0.0050333
|  |  |  | @ Cl=0.4, Cd= | 0.0056615
|  |  |  | @ Cl=0.6, Cd= | 0.0062719
alpha (deg) | Cl | Cd | Cm | Cl/Cd
-20 | -1.7436 | 0.03768 | -0.042 | -46.2739
-19.5 | -1.7446 | 0.03317 | -0.0409 | -52.5957
-19 | -1.7388 | 0.02972 | -0.0388 | -58.5061
-18.5 | -1.7283 | 0.02697 | -0.0361 | -64.0823
-18 | -1.7138 | 0.02473 | -0.0328 | -69.3004
-17.5 | -1.7002 | 0.02258 | -0.0288 | -75.2967
-17 | -1.6827 | 0.02081 | -0.0244 | -80.8602
-16.5 | -1.6615 | 0.01935 | -0.02 | -85.8656
-16 | -1.6341 | 0.01812 | -0.0162 | -90.1821
-15.5 | -1.5984 | 0.01701 | -0.0137 | -93.9683
-15 | -1.5593 | 0.01605 | -0.0117 | -97.1526
-14.5 | -1.5178 | 0.0152 | -0.01 | -99.8553
-14 | -1.4747 | 0.01444 | -0.0084 | -102.126
-13.5 | -1.4318 | 0.01366 | -0.0067 | -104.817
-13 | -1.3921 | 0.01285 | -0.0042 | -108.3346
-12.5 | -1.3537 | 0.01215 | -0.0013 | -111.4156
-12 | -1.2992 | 0.01148 | -0.0018 | -113.1707
-11.5 | -1.2433 | 0.01092 | -0.0026 | -113.8553
-11 | -1.1877 | 0.01022 | -0.0033 | -116.2133
-10.5 | -1.1303 | 0.00964 | -0.0043 | -117.251
-10 | -1.0721 | 0.00914 | -0.0055 | -117.2976
-9.5 | -1.0214 | 0.00864 | -0.0048 | -118.2176
-9 | -0.9685 | 0.00825 | -0.0045 | -117.3939
-8.5 | -0.9177 | 0.00784 | -0.0038 | -117.0536
-8 | -0.8648 | 0.00755 | -0.0034 | -114.543
-7.5 | -0.8126 | 0.00721 | -0.0028 | -112.7046
-7 | -0.7585 | 0.00694 | -0.0027 | -109.2939
-6.5 | -0.7041 | 0.00673 | -0.0026 | -104.6211
-6 | -0.6497 | 0.0065 | -0.0024 | -99.9538
-5.5 | -0.5951 | 0.00625 | -0.0023 | -95.216
-5 | -0.54 | 0.00605 | -0.0022 | -89.2562
-4.5 | -0.4845 | 0.00589 | -0.0023 | -82.2581
-4 | -0.4289 | 0.00575 | -0.0023 | -74.5913
-3.5 | -0.3733 | 0.00558 | -0.0024 | -66.8996
-3 | -0.3176 | 0.00545 | -0.0024 | -58.2752
-2 | -0.2092 | 0.00519 | -0.0019 | -40.3083
-1.5 | -0.155 | 0.00508 | -0.0017 | -30.5118
-1 | -0.1018 | 0.00502 | -0.0014 | -20.2789
-0.5 | -0.0506 | 0.00513 | -0.0007 | -9.8635
0 | 0 | 0.005 | 0 | 0
0.5 | 0.0504 | 0.00512 | 0.0007 | 9.8438
1 | 0.1019 | 0.00503 | 0.0014 | 20.2584
1.5 | 0.1551 | 0.00508 | 0.0017 | 30.5315
2 | 0.2092 | 0.00519 | 0.0019 | 40.3083
2.5 | 0.2635 | 0.00527 | 0.0022 | 50
3 | 0.3176 | 0.00545 | 0.0024 | 58.2752
3.5 | 0.3733 | 0.00558 | 0.0023 | 66.8996
4 | 0.429 | 0.00575 | 0.0023 | 74.6087
4.5 | 0.4846 | 0.00589 | 0.0023 | 82.275
5 | 0.5401 | 0.00605 | 0.0022 | 89.2727
5.5 | 0.5952 | 0.00625 | 0.0022 | 95.232
6 | 0.6499 | 0.0065 | 0.0024 | 99.9846
6.5 | 0.7042 | 0.00673 | 0.0025 | 104.636
7 | 0.7587 | 0.00694 | 0.0026 | 109.3228
7.5 | 0.8128 | 0.00721 | 0.0028 | 112.7323
8 | 0.8651 | 0.00755 | 0.0033 | 114.5828
8.5 | 0.918 | 0.00784 | 0.0037 | 117.0918
9 | 0.9688 | 0.00825 | 0.0045 | 117.4303
9.5 | 1.0217 | 0.00864 | 0.0047 | 118.2523
10 | 1.0724 | 0.00915 | 0.0054 | 117.2022
10.5 | 1.1307 | 0.00965 | 0.0043 | 117.171
11 | 1.1881 | 0.01022 | 0.0033 | 116.2524
11.5 | 1.2437 | 0.01092 | 0.0025 | 113.8919
12 | 1.2995 | 0.01148 | 0.0018 | 113.1969
12.5 | 1.3541 | 0.01215 | 0.0012 | 111.4486
13 | 1.3921 | 0.01284 | 0.0042 | 108.419
13.5 | 1.4321 | 0.01366 | 0.0066 | 104.8389
14 | 1.4752 | 0.01444 | 0.0083 | 102.1607
14.5 | 1.5184 | 0.01521 | 0.0099 | 99.8291
15 | 1.5601 | 0.01605 | 0.0116 | 97.2025
15.5 | 1.5993 | 0.01702 | 0.0136 | 93.9659
16 | 1.6351 | 0.01812 | 0.016 | 90.2373
16.5 | 1.6626 | 0.01938 | 0.0197 | 85.7895
17 | 1.6841 | 0.02082 | 0.0241 | 80.8886
17.5 | 1.702 | 0.02258 | 0.0284 | 75.3764
18 | 1.7156 | 0.02474 | 0.0325 | 69.3452
18.5 | 1.7304 | 0.02697 | 0.0357 | 64.1602
19 | 1.7411 | 0.02972 | 0.0384 | 58.5834
19.5 | 1.7471 | 0.03316 | 0.0405 | 52.687
20 | 1.7467 | 0.03762 | 0.0415 | 46.4301

## 99. Re 8M Mach 0.10 (1)
BIGFOIL.COM POLAR EXPORT
NACA001064
NACA0010-64 |  |  |  | Cl Max: | 1.124 | at alpha= | 12.5 | deg
JavaFoil+Calcfoil stall+Eppler ext transition |  |  |  | L/D Max: | 101.214 | at alpha= | 11 | deg
Re: | 8000000 |  |  | Cd Min: | 0.0057 | at alpha= | 0 | deg
Mach: | 0.1 |  |  | Cl=0 at alpha= | 0 | deg
|  |  |  | @ Cl=0.1, Cd= | 0.0063214
|  |  |  | @ Cl=0.4, Cd= | 0.00711
|  |  |  | @ Cl=0.6, Cd= | 0.0084828
alpha (deg) | Cl | Cd | Cm | Cl/Cd
-17.5 | -0.73 | 0.13708 | 0.02 | -5.329
-17 | -0.761 | 0.12607 | 0.02 | -6.036
-16.5 | -0.79 | 0.11839 | 0.02 | -6.672
-16 | -0.817 | 0.10978 | 0.02 | -7.445
-15.5 | -0.841 | 0.10443 | 0.019 | -8.053
-15 | -0.866 | 0.09618 | 0.02 | -9.002
-14.5 | -0.89 | 0.08693 | 0.02 | -10.241
-14 | -0.923 | 0.07085 | 0.022 | -13.027
-13.5 | -1.002 | 0.03681 | 0.025 | -27.208
-13 | -1.096 | 0.01623 | 0.027 | -67.497
-12.5 | -1.114 | 0.01224 | 0.027 | -90.998
-12 | -1.111 | 0.01185 | 0.026 | -93.74
-11.5 | -1.102 | 0.01141 | 0.025 | -96.579
-11 | -1.087 | 0.01095 | 0.024 | -99.308
-10.5 | -1.067 | 0.01176 | 0.023 | -90.723
-10 | -1.035 | 0.01141 | 0.022 | -90.756
-9.5 | -0.997 | 0.01086 | 0.021 | -91.768
-9 | -0.956 | 0.01064 | 0.02 | -89.854
-8.5 | -0.914 | 0.01019 | 0.019 | -89.674
-8 | -0.869 | 0.00982 | 0.017 | -88.473
-7.5 | -0.822 | 0.00966 | 0.016 | -85.14
-7 | -0.774 | 0.00944 | 0.015 | -81.966
-6.5 | -0.724 | 0.00918 | 0.014 | -78.834
-6 | -0.673 | 0.00884 | 0.013 | -76.099
-5.5 | -0.62 | 0.00863 | 0.012 | -71.883
-5 | -0.567 | 0.00842 | 0.011 | -67.271
-4.5 | -0.512 | 0.00824 | 0.01 | -62.137
-4 | -0.457 | 0.0073 | 0.009 | -62.585
-3.5 | -0.401 | 0.00715 | 0.008 | -56.149
-3 | -0.345 | 0.00715 | 0.007 | -48.23
-2.5 | -0.288 | 0.00726 | 0.006 | -39.673
-2 | -0.231 | 0.00711 | 0.004 | -32.428
-1.5 | -0.173 | 0.00657 | 0.003 | -26.362
-1 | -0.116 | 0.00647 | 0.002 | -17.854
-0.5 | -0.058 | 0.00603 | 0.001 | -9.589
0 | 0 | 0.0057 | 0 | 0
0.5 | 0.058 | 0.00601 | -0.001 | 9.699
1 | 0.116 | 0.00644 | -0.002 | 18.072
1.5 | 0.174 | 0.00654 | -0.003 | 26.668
2 | 0.232 | 0.00708 | -0.004 | 32.827
2.5 | 0.29 | 0.00722 | -0.006 | 40.136
3 | 0.347 | 0.00711 | -0.007 | 48.811
3.5 | 0.404 | 0.00711 | -0.008 | 56.835
4 | 0.46 | 0.00727 | -0.009 | 63.367
4.5 | 0.516 | 0.0082 | -0.01 | 62.962
5 | 0.571 | 0.00837 | -0.011 | 68.184
5.5 | 0.625 | 0.00858 | -0.012 | 72.882
6 | 0.678 | 0.00878 | -0.013 | 77.182
6.5 | 0.73 | 0.00912 | -0.014 | 79.977
7 | 0.78 | 0.00938 | -0.015 | 83.183
7.5 | 0.829 | 0.00959 | -0.016 | 86.455
8 | 0.876 | 0.00975 | -0.018 | 89.881
8.5 | 0.921 | 0.01011 | -0.019 | 91.151
9 | 0.965 | 0.01056 | -0.02 | 91.36
9.5 | 1.006 | 0.01077 | -0.021 | 93.372
10 | 1.044 | 0.0113 | -0.022 | 92.387
10.5 | 1.076 | 0.01164 | -0.023 | 92.414
11 | 1.097 | 0.01084 | -0.024 | 101.214
11.5 | 1.112 | 0.01129 | -0.025 | 98.517
12 | 1.121 | 0.01171 | -0.026 | 95.708
12.5 | 1.124 | 0.01209 | -0.027 | 93.025
13 | 1.096 | 0.01623 | -0.027 | 67.497
13.5 | 1.002 | 0.03681 | -0.025 | 27.208
14 | 0.923 | 0.07085 | -0.022 | 13.027
14.5 | 0.89 | 0.08693 | -0.02 | 10.241
15 | 0.866 | 0.09618 | -0.019 | 9.002
15.5 | 0.841 | 0.10443 | -0.019 | 8.053
16 | 0.817 | 0.10978 | -0.02 | 7.445
16.5 | 0.79 | 0.11839 | -0.02 | 6.672
17 | 0.761 | 0.12607 | -0.02 | 6.036
17.5 | 0.73 | 0.13708 | -0.02 | 5.329

## 100. Re 8M Mach 0.10 (2)
BIGFOIL.COM POLAR EXPORT
NACA001064
NACA0010-64 |  |  |  | Cl Max: | 1.7206 | at alpha= | 19 | deg
XFOIL ncrit=9 |  |  |  | L/D Max: | 117.746 | at alpha= | 9.5 | deg
Re: | 8000000 |  |  | Cd Min: | 0.04563 | at alpha= | -20 | deg
Mach: | 0.1 |  |  | Cl=0 at alpha= | 0 | deg
|  |  |  | @ Cl=0.1, Cd= | 0.005034
|  |  |  | @ Cl=0.4, Cd= | 0.0056647
|  |  |  | @ Cl=0.6, Cd= | 0.0062854
alpha (deg) | Cl | Cd | Cm | Cl/Cd
-20 | -1.6995 | 0.04563 | -0.0443 | -37.2452
-19.5 | -1.714 | 0.03878 | -0.0451 | -44.198
-19 | -1.718 | 0.03379 | -0.0442 | -50.8434
-18.5 | -1.7148 | 0.02998 | -0.0419 | -57.1981
-18 | -1.7058 | 0.02701 | -0.0389 | -63.1544
-17.5 | -1.6918 | 0.02465 | -0.0353 | -68.6329
-17 | -1.6741 | 0.02272 | -0.0313 | -73.684
-16.5 | -1.6577 | 0.02079 | -0.0265 | -79.7354
-16 | -1.6365 | 0.01926 | -0.0216 | -84.9688
-15.5 | -1.6065 | 0.01792 | -0.0179 | -89.6484
-15 | -1.5694 | 0.01675 | -0.0153 | -93.6955
-14.5 | -1.5289 | 0.01574 | -0.0131 | -97.1347
-14 | -1.4861 | 0.01487 | -0.0111 | -99.9395
-13.5 | -1.4422 | 0.01409 | -0.0093 | -102.3563
-13 | -1.4006 | 0.01328 | -0.0069 | -105.4669
-12.5 | -1.3638 | 0.0125 | -0.0033 | -109.104
-12 | -1.3101 | 0.01172 | -0.0034 | -111.7833
-11.5 | -1.2538 | 0.01109 | -0.0039 | -113.0568
-11 | -1.1969 | 0.01044 | -0.0046 | -114.6456
-10.5 | -1.1392 | 0.00978 | -0.0054 | -116.4826
-10 | -1.0802 | 0.00928 | -0.0064 | -116.4009
-9.5 | -1.0288 | 0.00874 | -0.0056 | -117.7117
-9 | -0.9752 | 0.00834 | -0.0053 | -116.9305
-8.5 | -0.924 | 0.0079 | -0.0044 | -116.962
-8 | -0.8707 | 0.0076 | -0.0039 | -114.5658
-7.5 | -0.8179 | 0.00726 | -0.0033 | -112.6584
-7 | -0.7634 | 0.00697 | -0.0031 | -109.5265
-6 | -0.6537 | 0.00653 | -0.0027 | -100.1072
-5.5 | -0.5987 | 0.00627 | -0.0025 | -95.4864
-5 | -0.5432 | 0.00606 | -0.0024 | -89.637
-4.5 | -0.4873 | 0.0059 | -0.0024 | -82.5932
-3.5 | -0.3753 | 0.00559 | -0.0025 | -67.1377
-3 | -0.3193 | 0.00546 | -0.0025 | -58.4799
-2.5 | -0.2647 | 0.0053 | -0.0023 | -49.9434
-2 | -0.2103 | 0.0052 | -0.002 | -40.4423
-1 | -0.1023 | 0.00502 | -0.0014 | -20.3785
-0.5 | -0.0508 | 0.00513 | -0.0007 | -9.9025
0 | 0 | 0.00501 | 0 | 0
0.5 | 0.0507 | 0.00512 | 0.0008 | 9.9023
1 | 0.1023 | 0.00503 | 0.0014 | 20.338
1.5 | 0.1558 | 0.00509 | 0.0018 | 30.609
2 | 0.2102 | 0.0052 | 0.002 | 40.4231
2.5 | 0.2647 | 0.00529 | 0.0023 | 50.0378
3 | 0.3193 | 0.00546 | 0.0025 | 58.4799
3.5 | 0.3754 | 0.00559 | 0.0025 | 67.1556
4 | 0.4314 | 0.00576 | 0.0025 | 74.8958
4.5 | 0.4874 | 0.00591 | 0.0024 | 82.4704
5 | 0.5433 | 0.00607 | 0.0024 | 89.5058
5.5 | 0.5988 | 0.00628 | 0.0025 | 95.3503
6 | 0.6538 | 0.00653 | 0.0026 | 100.1225
6.5 | 0.7087 | 0.00676 | 0.0028 | 104.8373
7 | 0.7636 | 0.00697 | 0.003 | 109.5552
7.5 | 0.8182 | 0.00726 | 0.0032 | 112.6997
8 | 0.871 | 0.0076 | 0.0038 | 114.6053
8.5 | 0.9244 | 0.0079 | 0.0043 | 117.0127
9 | 0.9755 | 0.00834 | 0.0052 | 116.9664
9.5 | 1.0291 | 0.00874 | 0.0056 | 117.746
10 | 1.0804 | 0.00929 | 0.0063 | 116.2971
10.5 | 1.1396 | 0.00978 | 0.0053 | 116.5235
11 | 1.1972 | 0.01044 | 0.0045 | 114.6743
11.5 | 1.2541 | 0.01109 | 0.0038 | 113.0839
12 | 1.3104 | 0.01172 | 0.0033 | 111.8089
12.5 | 1.3635 | 0.01249 | 0.0034 | 109.1673
13 | 1.4006 | 0.01328 | 0.0068 | 105.4669
13.5 | 1.4425 | 0.01409 | 0.0092 | 102.3776
14 | 1.4867 | 0.01487 | 0.011 | 99.9798
14.5 | 1.5296 | 0.01575 | 0.0129 | 97.1175
15 | 1.5702 | 0.01676 | 0.0151 | 93.6874
15.5 | 1.6073 | 0.01793 | 0.0177 | 89.6431
16 | 1.6379 | 0.01927 | 0.0213 | 84.9974
16.5 | 1.659 | 0.02082 | 0.0262 | 79.683
17 | 1.6754 | 0.02275 | 0.031 | 73.644
17.5 | 1.6935 | 0.02466 | 0.035 | 68.674
18 | 1.7078 | 0.02701 | 0.0385 | 63.2284
18.5 | 1.7172 | 0.02996 | 0.0416 | 57.3164
19 | 1.7206 | 0.03376 | 0.0438 | 50.9656
19.5 | 1.7169 | 0.03875 | 0.0447 | 44.3071
20 | 1.7028 | 0.04555 | 0.0439 | 37.3831

## 101. Re 8M Mach 0.25 (1)
BIGFOIL.COM POLAR EXPORT
NACA001064
NACA0010-64 |  |  |  | Cl Max: | 1.074 | at alpha= | 11 | deg
JavaFoil+Calcfoil stall+Eppler ext transition |  |  |  | L/D Max: | 93.692 | at alpha= | 11 | deg
Re: | 8000000 |  |  | Cd Min: | 0.00566 | at alpha= | 0 | deg
Mach: | 0.25 |  |  | Cl=0 at alpha= | 0 | deg
|  |  |  | @ Cl=0.1, Cd= | 0.0064567
|  |  |  | @ Cl=0.4, Cd= | 0.0077276
|  |  |  | @ Cl=0.6, Cd= | 0.13635
alpha (deg) | Cl | Cd | Cm | Cl/Cd
-16 | -0.513 | 0.13635 | 0.017 | -3.764
-15.5 | -0.577 | 0.12523 | 0.017 | -4.609
-15 | -0.637 | 0.11553 | 0.017 | -5.51
-14.5 | -0.691 | 0.10612 | 0.017 | -6.514
-14 | -0.74 | 0.09742 | 0.017 | -7.599
-13.5 | -0.785 | 0.08861 | 0.017 | -8.86
-13 | -0.828 | 0.07634 | 0.019 | -10.843
-12.5 | -0.893 | 0.05118 | 0.022 | -17.44
-12 | -1.046 | 0.01479 | 0.026 | -70.703
-11.5 | -1.062 | 0.01214 | 0.025 | -87.544
-11 | -1.065 | 0.01159 | 0.024 | -91.852
-10.5 | -1.057 | 0.01244 | 0.023 | -84.97
-10 | -1.034 | 0.01192 | 0.022 | -86.721
-9.5 | -1.001 | 0.01137 | 0.021 | -88.023
-9 | -0.964 | 0.01105 | 0.02 | -87.291
-8.5 | -0.924 | 0.01052 | 0.019 | -87.831
-8 | -0.882 | 0.01014 | 0.018 | -86.928
-7.5 | -0.836 | 0.01006 | 0.017 | -83.105
-7 | -0.789 | 0.00868 | 0.016 | -90.887
-6.5 | -0.739 | 0.00942 | 0.015 | -78.517
-6 | -0.688 | 0.00904 | 0.014 | -76.101
-5.5 | -0.635 | 0.00884 | 0.012 | -71.864
-5 | -0.581 | 0.00861 | 0.011 | -67.42
-4.5 | -0.525 | 0.00839 | 0.01 | -62.606
-4 | -0.469 | 0.00818 | 0.009 | -57.349
-3.5 | -0.412 | 0.00799 | 0.008 | -51.501
-3 | -0.354 | 0.00713 | 0.007 | -49.69
-2.5 | -0.296 | 0.00723 | 0.006 | -40.905
-2 | -0.237 | 0.00724 | 0.005 | -32.714
-1.5 | -0.178 | 0.00705 | 0.003 | -25.225
-1 | -0.119 | 0.00653 | 0.002 | -18.191
-0.5 | -0.059 | 0.00642 | 0.001 | -9.254
0 | 0 | 0.00566 | 0 | 0
0.5 | 0.06 | 0.00639 | -0.001 | 9.371
1 | 0.12 | 0.00649 | -0.002 | 18.423
1.5 | 0.179 | 0.00702 | -0.003 | 25.543
2 | 0.239 | 0.00721 | -0.005 | 33.13
2.5 | 0.298 | 0.0072 | -0.006 | 41.396
3 | 0.357 | 0.00709 | -0.007 | 50.306
3.5 | 0.415 | 0.00795 | -0.008 | 52.179
4 | 0.473 | 0.00813 | -0.009 | 58.119
4.5 | 0.529 | 0.00834 | -0.01 | 63.463
5 | 0.585 | 0.00856 | -0.011 | 68.362
5.5 | 0.64 | 0.00878 | -0.012 | 72.89
6 | 0.693 | 0.00898 | -0.014 | 77.214
6.5 | 0.745 | 0.00935 | -0.015 | 79.686
7 | 0.795 | 0.00862 | -0.016 | 92.237
7.5 | 0.843 | 0.00999 | -0.017 | 84.412
8 | 0.889 | 0.01007 | -0.018 | 88.343
8.5 | 0.932 | 0.01044 | -0.019 | 89.309
9 | 0.973 | 0.01096 | -0.02 | 88.782
9.5 | 1.01 | 0.01127 | -0.021 | 89.602
10 | 1.043 | 0.01181 | -0.022 | 88.319
10.5 | 1.067 | 0.01232 | -0.023 | 86.601
11 | 1.074 | 0.01147 | -0.024 | 93.692
11.5 | 1.072 | 0.012 | -0.025 | 89.391
12 | 1.046 | 0.01479 | -0.026 | 70.703
12.5 | 0.893 | 0.05118 | -0.022 | 17.44
13 | 0.828 | 0.07634 | -0.018 | 10.843
13.5 | 0.785 | 0.08861 | -0.017 | 8.86
14 | 0.74 | 0.09742 | -0.017 | 7.599
14.5 | 0.691 | 0.10584 | -0.017 | 6.533
15 | 0.637 | 0.11553 | -0.017 | 5.51
15.5 | 0.577 | 0.12523 | -0.017 | 4.609
16 | 0.513 | 0.13635 | -0.017 | 3.764

## 102. Re 8M Mach 0.25 (2)
BIGFOIL.COM POLAR EXPORT
NACA001064
NACA0010-64 |  |  |  | Cl Max: | 1.5509 | at alpha= | 15 | deg
XFOIL ncrit=9 |  |  |  | L/D Max: | 115.312 | at alpha= | 8.5 | deg
Re: | 8000000 |  |  | Cd Min: | 0.21212 | at alpha= | 20 | deg
Mach: | 0.25 |  |  | Cl=0 at alpha= | 0 | deg
|  |  |  | @ Cl=0.1, Cd= | 0.0050508
|  |  |  | @ Cl=0.4, Cd= | 0.0056916
|  |  |  | @ Cl=0.6, Cd= | 0.0063326
alpha (deg) | Cl | Cd | Cm | Cl/Cd
-20 | -0.9098 | 0.21165 | 0.0513 | -4.2986
-19.5 | -0.9036 | 0.20255 | 0.0456 | -4.4611
-19 | -0.9157 | 0.18826 | 0.037 | -4.864
-18.5 | -0.9455 | 0.17041 | 0.0262 | -5.5484
-18 | -1.223 | 0.10861 | -0.0136 | -11.2605
-17.5 | -1.4075 | 0.06921 | -0.0392 | -20.3367
-17 | -1.468 | 0.05208 | -0.0512 | -28.1874
-16.5 | -1.5084 | 0.04108 | -0.0557 | -36.7186
-16 | -1.5342 | 0.03366 | -0.0549 | -45.5793
-15.5 | -1.5475 | 0.02849 | -0.0508 | -54.3173
-15 | -1.5496 | 0.02471 | -0.0448 | -62.7115
-14.5 | -1.5483 | 0.02147 | -0.0372 | -72.1146
-14 | -1.5284 | 0.01917 | -0.0306 | -79.7287
-13.5 | -1.4928 | 0.01733 | -0.0261 | -86.1396
-13 | -1.4514 | 0.01586 | -0.0221 | -91.5132
-12.5 | -1.4088 | 0.01466 | -0.0181 | -96.0982
-12 | -1.3686 | 0.01371 | -0.0134 | -99.8249
-11.5 | -1.3107 | 0.01254 | -0.0125 | -104.5215
-11 | -1.2509 | 0.01155 | -0.012 | -108.303
-10.5 | -1.1887 | 0.01079 | -0.0119 | -110.1668
-10 | -1.1265 | 0.01 | -0.012 | -112.65
-9.5 | -1.0701 | 0.00937 | -0.0109 | -114.2049
-9 | -1.0135 | 0.0088 | -0.0098 | -115.1705
-8.5 | -0.9591 | 0.00832 | -0.0083 | -115.2764
-8 | -0.9038 | 0.00787 | -0.0071 | -114.8412
-7.5 | -0.8476 | 0.00754 | -0.0061 | -112.4138
-7 | -0.7908 | 0.00717 | -0.0053 | -110.2929
-6.5 | -0.7334 | 0.0069 | -0.0048 | -106.2899
-6 | -0.6757 | 0.00669 | -0.0043 | -101.0015
-5.5 | -0.6185 | 0.00641 | -0.0038 | -96.4899
-5 | -0.5608 | 0.00617 | -0.0035 | -90.8914
-4.5 | -0.5028 | 0.00598 | -0.0033 | -84.0803
-4 | -0.4446 | 0.00583 | -0.0032 | -76.2607
-3.5 | -0.3865 | 0.00565 | -0.0031 | -68.4071
-3 | -0.3286 | 0.0055 | -0.003 | -59.7455
-2.5 | -0.2716 | 0.00539 | -0.0028 | -50.3896
-2 | -0.2159 | 0.00524 | -0.0024 | -41.2023
-1.5 | -0.1596 | 0.00514 | -0.0021 | -31.0506
-1 | -0.1047 | 0.00504 | -0.0016 | -20.7738
-0.5 | -0.0519 | 0.00516 | -0.0009 | -10.0581
0 | 0 | 0.00505 | 0 | 0
0.5 | 0.0517 | 0.00516 | 0.0009 | 10.0194
1 | 0.1048 | 0.00504 | 0.0016 | 20.7937
1.5 | 0.1596 | 0.00515 | 0.0021 | 30.9903
2 | 0.2158 | 0.00524 | 0.0024 | 41.1832
2.5 | 0.2716 | 0.00539 | 0.0028 | 50.3896
3 | 0.3287 | 0.0055 | 0.003 | 59.7636
3.5 | 0.3866 | 0.00565 | 0.0031 | 68.4248
4 | 0.4446 | 0.00583 | 0.0032 | 76.2607
4.5 | 0.5029 | 0.00598 | 0.0033 | 84.097
5 | 0.5609 | 0.00617 | 0.0035 | 90.9076
5.5 | 0.6186 | 0.00641 | 0.0038 | 96.5055
6 | 0.6758 | 0.00669 | 0.0043 | 101.0164
6.5 | 0.7336 | 0.0069 | 0.0047 | 106.3188
7 | 0.7911 | 0.00717 | 0.0053 | 110.3347
7.5 | 0.8479 | 0.00755 | 0.006 | 112.3046
8 | 0.9041 | 0.00787 | 0.007 | 114.8793
8.5 | 0.9594 | 0.00832 | 0.0082 | 115.3125
9 | 1.0138 | 0.00881 | 0.0097 | 115.0738
9.5 | 1.0704 | 0.00937 | 0.0108 | 114.2369
10 | 1.1268 | 0.01 | 0.0119 | 112.68
10.5 | 1.1891 | 0.01079 | 0.0118 | 110.2039
11 | 1.2513 | 0.01155 | 0.0119 | 108.3377
11.5 | 1.311 | 0.01254 | 0.0125 | 104.5455
12 | 1.369 | 0.01371 | 0.0134 | 99.8541
12.5 | 1.4089 | 0.01466 | 0.0181 | 96.105
13 | 1.4519 | 0.01586 | 0.022 | 91.5448
13.5 | 1.4935 | 0.01734 | 0.026 | 86.1303
14 | 1.5293 | 0.01918 | 0.0305 | 79.7341
14.5 | 1.5493 | 0.0215 | 0.037 | 72.0605
15 | 1.5509 | 0.02473 | 0.0445 | 62.7133
15.5 | 1.5489 | 0.02852 | 0.0505 | 54.3093
16 | 1.5355 | 0.03372 | 0.0546 | 45.5368
16.5 | 1.5093 | 0.04122 | 0.0553 | 36.6157
17 | 1.4703 | 0.05211 | 0.0508 | 28.2153
17.5 | 1.4093 | 0.06939 | 0.0386 | 20.3098
18 | 1.2262 | 0.10857 | 0.0132 | 11.2941
18.5 | 0.9471 | 0.17073 | -0.0268 | 5.5474
19 | 0.9175 | 0.18857 | -0.0375 | 4.8656
19.5 | 0.9053 | 0.20295 | -0.046 | 4.4607
20 | 0.9114 | 0.21212 | -0.0517 | 4.2966

## 103. Re 8M Mach 0.50 (1)
BIGFOIL.COM POLAR EXPORT
NACA001064
NACA0010-64 |  |  |  | Cl Max: | 1.072 | at alpha= | 20 | deg
JavaFoil+Calcfoil stall+Eppler ext transition |  |  |  | L/D Max: | 87.817 | at alpha= | 6.5 | deg
Re: | 8000000 |  |  | Cd Min: | 0.00562 | at alpha= | 0 | deg
Mach: | 0.5 |  |  | Cl=0 at alpha= | 0 | deg
|  |  |  | @ Cl=0.1, Cd= | 0.0059121
|  |  |  | @ Cl=0.4, Cd= | 0.0073845
|  |  |  | @ Cl=0.6, Cd= | 0.080606
alpha (deg) | Cl | Cd | Cm | Cl/Cd
-20 | -1.072 | 0.14003 | 0.032 | -7.657
-19.5 | -1.046 | 0.13461 | 0.031 | -7.768
-19 | -1.017 | 0.1316 | 0.03 | -7.726
-18.5 | -0.985 | 0.13114 | 0.028 | -7.514
-18 | -0.957 | 0.12832 | 0.026 | -7.456
-17.5 | -0.929 | 0.13102 | 0.025 | -7.092
-17 | -0.903 | 0.12591 | 0.024 | -7.176
-16.5 | -0.879 | 0.1336 | 0.024 | -6.576
-16 | -0.855 | 0.12089 | 0.024 | -7.071
-15.5 | -0.828 | 0.1139 | 0.023 | -7.27
-15 | -0.801 | 0.1104 | 0.022 | -7.257
-14.5 | -0.775 | 0.10076 | 0.021 | -7.696
-14 | -0.748 | 0.09715 | 0.02 | -7.703
-13.5 | -0.72 | 0.09469 | 0.019 | -7.606
-13 | -0.693 | 0.09098 | 0.018 | -7.618
-12.5 | -0.667 | 0.08727 | 0.017 | -7.642
-12 | -0.641 | 0.09139 | 0.016 | -7.012
-11.5 | -0.615 | 0.08293 | 0.016 | -7.411
-11 | -0.588 | 0.0785 | 0.015 | -7.488
-10.5 | -0.562 | 0.07062 | 0.014 | -7.959
-10 | -0.536 | 0.06516 | 0.014 | -8.226
-9.5 | -0.512 | 0.05917 | 0.014 | -8.647
-9 | -0.59 | 0.01361 | 0.022 | -43.398
-8.5 | -0.558 | 0.01292 | 0.021 | -43.201
-8 | -0.633 | 0.04978 | 0.011 | -12.71
-7.5 | -0.817 | 0.0117 | 0.019 | -69.783
-7 | -0.809 | 0.01105 | 0.018 | -73.177
-6.5 | -0.78 | 0.00902 | 0.016 | -86.446
-6 | -0.739 | 0.00998 | 0.015 | -74.058
-5.5 | -0.691 | 0.00954 | 0.014 | -72.411
-5 | -0.637 | 0.00922 | 0.013 | -69.085
-4.5 | -0.58 | 0.00884 | 0.011 | -65.575
-4 | -0.519 | 0.00854 | 0.01 | -60.844
-3.5 | -0.457 | 0.00834 | 0.009 | -54.874
-3 | -0.394 | 0.00738 | 0.008 | -53.417
-2.5 | -0.33 | 0.00705 | 0.006 | -46.775
-2 | -0.264 | 0.00721 | 0.005 | -36.704
-1.5 | -0.199 | 0.00722 | 0.004 | -27.505
-1 | -0.133 | 0.0058 | 0.003 | -22.859
-0.5 | -0.066 | 0.00609 | 0.001 | -10.912
0 | 0 | 0.00562 | 0 | 0
0.5 | 0.067 | 0.00605 | -0.001 | 11.059
1 | 0.134 | 0.00577 | -0.003 | 23.178
1.5 | 0.2 | 0.00718 | -0.004 | 27.891
2 | 0.267 | 0.00717 | -0.005 | 37.193
2.5 | 0.332 | 0.00701 | -0.006 | 47.419
3 | 0.397 | 0.00734 | -0.008 | 54.152
3.5 | 0.461 | 0.00829 | -0.009 | 55.672
4 | 0.524 | 0.00848 | -0.01 | 61.74
4.5 | 0.584 | 0.00878 | -0.011 | 66.555
5 | 0.642 | 0.00916 | -0.013 | 70.137
5.5 | 0.697 | 0.00947 | -0.014 | 73.533
6 | 0.746 | 0.00991 | -0.015 | 75.228
6.5 | 0.787 | 0.00896 | -0.016 | 87.817
7 | 0.816 | 0.00941 | -0.018 | 86.743
7.5 | 0.824 | 0.0099 | -0.019 | 83.284
8 | 0.637 | 0.04836 | -0.012 | 13.169
8.5 | 0.564 | 0.01282 | -0.021 | 43.983
9 | 0.596 | 0.01349 | -0.023 | 44.228
9.5 | 0.512 | 0.05917 | -0.014 | 8.647
10 | 0.537 | 0.06468 | -0.014 | 8.299
10.5 | 0.562 | 0.07178 | -0.014 | 7.831
11 | 0.588 | 0.07825 | -0.015 | 7.512
11.5 | 0.615 | 0.08355 | -0.015 | 7.356
12 | 0.641 | 0.09139 | -0.016 | 7.012
12.5 | 0.667 | 0.09201 | -0.017 | 7.246
13 | 0.693 | 0.09618 | -0.017 | 7.204
13.5 | 0.72 | 0.09433 | -0.019 | 7.633
14 | 0.748 | 0.09656 | -0.02 | 7.75
14.5 | 0.776 | 0.10152 | -0.021 | 7.64
15 | 0.804 | 0.104 | -0.022 | 7.731
15.5 | 0.83 | 0.10921 | -0.023 | 7.603
16 | 0.857 | 0.11566 | -0.024 | 7.408
16.5 | 0.882 | 0.12395 | -0.024 | 7.112
17 | 0.904 | 0.12093 | -0.024 | 7.473
17.5 | 0.929 | 0.12474 | -0.025 | 7.451
18 | 0.957 | 0.12832 | -0.026 | 7.457
18.5 | 0.983 | 0.13858 | -0.027 | 7.096
19 | 1.015 | 0.13351 | -0.029 | 7.606
19.5 | 1.044 | 0.13553 | -0.031 | 7.703
20 | 1.072 | 0.13968 | -0.032 | 7.673

## 104. Re 8M Mach 0.50 (2)
BIGFOIL.COM POLAR EXPORT
NACA001064
NACA0010-64 |  |  |  | Cl Max: | 0.9995 | at alpha= | 8 | deg
XFOIL ncrit=9 |  |  |  | L/D Max: | 108.127 | at alpha= | 7 | deg
Re: | 8000000 |  |  | Cd Min: | 0.1359 | at alpha= | -13.5 | deg
Mach: | 0.5 |  |  | Cl=0 at alpha= | 0 | deg
|  |  |  | @ Cl=0.1, Cd= | 0.0052005
|  |  |  | @ Cl=0.4, Cd= | 0.0058309
|  |  |  | @ Cl=0.6, Cd= | 0.006524
alpha (deg) | Cl | Cd | Cm | Cl/Cd
-13.5 | -0.7612 | 0.1359 | 0.0033 | -5.6012
-13 | -0.7739 | 0.12357 | -0.0034 | -6.2628
-12.5 | -0.793 | 0.11099 | -0.0104 | -7.1448
-12 | -0.8093 | 0.09942 | -0.0168 | -8.1402
-11.5 | -0.8249 | 0.08816 | -0.0232 | -9.3569
-11 | -0.842 | 0.07648 | -0.0304 | -11.0094
-10.5 | -0.8548 | 0.06215 | -0.0417 | -13.7538
-10 | -0.8769 | 0.04921 | -0.0526 | -17.8195
-9.5 | -0.9101 | 0.03962 | -0.0562 | -22.9707
-9 | -0.9485 | 0.03231 | -0.0515 | -29.3562
-8.5 | -0.9797 | 0.0242 | -0.0442 | -40.4835
-7.5 | -0.9783 | 0.01006 | -0.0259 | -97.2465
-7 | -0.9176 | 0.00849 | -0.0202 | -108.0801
-6.5 | -0.8469 | 0.00792 | -0.0168 | -106.9318
-6 | -0.777 | 0.00746 | -0.0141 | -104.1555
-5.5 | -0.7074 | 0.00709 | -0.012 | -99.7743
-5 | -0.6393 | 0.00671 | -0.0101 | -95.2757
-4.5 | -0.5715 | 0.00639 | -0.0086 | -89.4366
-4 | -0.5038 | 0.00614 | -0.0075 | -82.0521
-3.5 | -0.4365 | 0.00594 | -0.0066 | -73.4848
-3 | -0.3696 | 0.00574 | -0.0059 | -64.3902
-2.5 | -0.3036 | 0.00559 | -0.0053 | -54.3113
-2 | -0.2394 | 0.00546 | -0.0046 | -43.8462
-1.5 | -0.1764 | 0.00533 | -0.0038 | -33.0957
-1 | -0.1149 | 0.00517 | -0.0029 | -22.2244
0 | 0 | 0.00521 | 0 | 0
0.5 | 0.0562 | 0.00529 | 0.0016 | 10.6238
1 | 0.1149 | 0.00517 | 0.0029 | 22.2244
1.5 | 0.1765 | 0.00534 | 0.0038 | 33.0524
2 | 0.2394 | 0.00547 | 0.0046 | 43.766
2.5 | 0.3036 | 0.00559 | 0.0054 | 54.3113
3 | 0.3696 | 0.00574 | 0.0059 | 64.3902
3.5 | 0.4365 | 0.00594 | 0.0066 | 73.4848
4 | 0.5039 | 0.00614 | 0.0075 | 82.0684
4.5 | 0.5716 | 0.00639 | 0.0086 | 89.4523
5 | 0.6394 | 0.00671 | 0.0101 | 95.2906
5.5 | 0.7076 | 0.00709 | 0.0119 | 99.8025
6 | 0.7773 | 0.00746 | 0.0141 | 104.1957
6.5 | 0.8473 | 0.00792 | 0.0168 | 106.9823
7 | 0.918 | 0.00849 | 0.0202 | 108.1272
7.5 | 0.9786 | 0.01007 | 0.0259 | 97.1797
8 | 0.9995 | 0.01514 | 0.0353 | 66.0172
9 | 0.9488 | 0.03235 | 0.0514 | 29.3292
9.5 | 0.9104 | 0.0397 | 0.056 | 22.932
10 | 0.8777 | 0.04929 | 0.0524 | 17.8069
10.5 | 0.8555 | 0.06233 | 0.0412 | 13.7253
11 | 0.8427 | 0.07665 | 0.03 | 10.9941
11.5 | 0.8254 | 0.08838 | 0.0228 | 9.3392
12 | 0.8099 | 0.09964 | 0.0164 | 8.1283
12.5 | 0.794 | 0.11119 | 0.01 | 7.1409
13 | 0.7748 | 0.1238 | 0.0029 | 6.2585

## 105. Re 10M Mach 0.00 (1)
BIGFOIL.COM POLAR EXPORT
NACA001064
NACA0010-64 |  |  |  | Cl Max: | 1.134 | at alpha= | 12.5 | deg
JavaFoil+Calcfoil stall+Eppler ext transition |  |  |  | L/D Max: | 105.663 | at alpha= | 11 | deg
Re: | 10000000 |  |  | Cd Min: | 0.0062 | at alpha= | 0.5 | deg
Mach: | 0 |  |  | Cl=0 at alpha= | 0 | deg
|  |  |  | @ Cl=0.1, Cd= | 0.00641
|  |  |  | @ Cl=0.4, Cd= | 0.0079246
|  |  |  | @ Cl=0.6, Cd= | 0.0082744
alpha (deg) | Cl | Cd | Cm | Cl/Cd
-17.5 | -0.776 | 0.13139 | 0.02 | -5.905
-17 | -0.804 | 0.12032 | 0.021 | -6.68
-16.5 | -0.829 | 0.11287 | 0.021 | -7.343
-16 | -0.853 | 0.10643 | 0.021 | -8.014
-15.5 | -0.871 | 0.10247 | 0.02 | -8.5
-15 | -0.896 | 0.09153 | 0.02 | -9.789
-14.5 | -0.922 | 0.07906 | 0.021 | -11.658
-14 | -0.953 | 0.06328 | 0.023 | -15.06
-13.5 | -1.08 | 0.02005 | 0.027 | -53.843
-13 | -1.115 | 0.01504 | 0.027 | -74.155
-12.5 | -1.124 | 0.01181 | 0.027 | -95.138
-12 | -1.118 | 0.01129 | 0.026 | -99.042
-11.5 | -1.106 | 0.01092 | 0.025 | -101.337
-11 | -1.089 | 0.01051 | 0.024 | -103.703
-10.5 | -1.067 | 0.01124 | 0.023 | -94.892
-10 | -1.034 | 0.01105 | 0.022 | -93.612
-9.5 | -0.996 | 0.0105 | 0.021 | -94.791
-9 | -0.954 | 0.01031 | 0.019 | -92.602
-8.5 | -0.911 | 0.01003 | 0.018 | -90.861
-8 | -0.866 | 0.00971 | 0.017 | -89.223
-7.5 | -0.819 | 0.00935 | 0.016 | -87.647
-7 | -0.771 | 0.00911 | 0.015 | -84.607
-6.5 | -0.721 | 0.0088 | 0.014 | -81.951
-6 | -0.67 | 0.00863 | 0.013 | -77.643
-5.5 | -0.617 | 0.00841 | 0.012 | -73.403
-5 | -0.564 | 0.0082 | 0.011 | -68.797
-4.5 | -0.51 | 0.00798 | 0.01 | -63.858
-4 | -0.455 | 0.00801 | 0.009 | -56.787
-3.5 | -0.399 | 0.008 | 0.008 | -49.907
-3 | -0.343 | 0.007 | 0.007 | -48.99
-2.5 | -0.287 | 0.00709 | 0.006 | -40.414
-2 | -0.23 | 0.0069 | 0.004 | -33.272
-1.5 | -0.172 | 0.00701 | 0.003 | -24.577
-1 | -0.115 | 0.00651 | 0.002 | -17.663
-0.5 | -0.058 | 0.00623 | 0.001 | -9.241
0 | 0 | 0.0065 | 0 | 0
0.5 | 0.058 | 0.0062 | -0.001 | 9.353
1 | 0.116 | 0.00649 | -0.002 | 17.859
1.5 | 0.174 | 0.00698 | -0.003 | 24.871
2 | 0.231 | 0.00686 | -0.004 | 33.68
2.5 | 0.289 | 0.00706 | -0.006 | 40.877
3 | 0.346 | 0.00697 | -0.007 | 49.569
3.5 | 0.402 | 0.00796 | -0.008 | 50.531
4 | 0.458 | 0.00797 | -0.009 | 57.507
4.5 | 0.514 | 0.00794 | -0.01 | 64.695
5 | 0.568 | 0.00815 | -0.011 | 69.718
5.5 | 0.622 | 0.00836 | -0.012 | 74.408
6 | 0.675 | 0.00857 | -0.013 | 78.731
6.5 | 0.727 | 0.00874 | -0.014 | 83.132
7 | 0.777 | 0.00905 | -0.015 | 85.868
7.5 | 0.826 | 0.00928 | -0.016 | 88.988
8 | 0.873 | 0.00964 | -0.017 | 90.616
8.5 | 0.919 | 0.00995 | -0.018 | 92.332
9 | 0.962 | 0.01022 | -0.02 | 94.141
9.5 | 1.004 | 0.01041 | -0.021 | 96.436
10 | 1.043 | 0.01095 | -0.022 | 95.28
10.5 | 1.076 | 0.01113 | -0.023 | 96.659
11 | 1.099 | 0.0104 | -0.024 | 105.663
11.5 | 1.116 | 0.0108 | -0.025 | 103.344
12 | 1.128 | 0.01116 | -0.026 | 101.077
12.5 | 1.134 | 0.01167 | -0.027 | 97.2
13 | 1.115 | 0.01504 | -0.027 | 74.155
13.5 | 1.08 | 0.02005 | -0.027 | 53.843
14 | 0.953 | 0.06328 | -0.023 | 15.06
14.5 | 0.922 | 0.07906 | -0.021 | 11.658
15 | 0.896 | 0.09153 | -0.02 | 9.789
15.5 | 0.871 | 0.10247 | -0.019 | 8.5
16 | 0.853 | 0.10643 | -0.02 | 8.014
16.5 | 0.829 | 0.11287 | -0.021 | 7.343
17 | 0.804 | 0.12032 | -0.021 | 6.68
17.5 | 0.776 | 0.13139 | -0.02 | 5.905

## 106. Re 10M Mach 0.00 (2)
BIGFOIL.COM POLAR EXPORT
NACA001064
NACA0010-64 |  |  |  | Cl Max: | 1.7916 | at alpha= | 20 | deg
XFOIL ncrit=9 |  |  |  | L/D Max: | 123.365 | at alpha= | 9.5 | deg
Re: | 10000000 |  |  | Cd Min: | 0.0334 | at alpha= | -20 | deg
Mach: | 0 |  |  | Cl=0 at alpha= | 0 | deg
|  |  |  | @ Cl=0.1, Cd= | 0.0051525
|  |  |  | @ Cl=0.4, Cd= | 0.005487
|  |  |  | @ Cl=0.6, Cd= | 0.0060669
alpha (deg) | Cl | Cd | Cm | Cl/Cd
-20 | -1.7887 | 0.0334 | -0.0411 | -53.5539
-19.5 | -1.7845 | 0.02979 | -0.0392 | -59.9027
-19 | -1.7748 | 0.02695 | -0.0365 | -65.8553
-18.5 | -1.7607 | 0.02467 | -0.0333 | -71.3701
-18 | -1.7431 | 0.02279 | -0.0299 | -76.4853
-17.5 | -1.7223 | 0.02123 | -0.0262 | -81.1258
-17 | -1.6986 | 0.01993 | -0.0223 | -85.2283
-16.5 | -1.6761 | 0.01861 | -0.0178 | -90.0645
-16 | -1.6445 | 0.01741 | -0.0147 | -94.4572
-15.5 | -1.6083 | 0.01628 | -0.0123 | -98.7899
-15 | -1.569 | 0.01528 | -0.0103 | -102.6832
-14.5 | -1.5271 | 0.01443 | -0.0086 | -105.8281
-14 | -1.4835 | 0.01369 | -0.0071 | -108.3638
-13.5 | -1.4398 | 0.01304 | -0.0054 | -110.4141
-13 | -1.3998 | 0.0124 | -0.0028 | -112.8871
-12.5 | -1.3513 | 0.01164 | -0.0021 | -116.0911
-12 | -1.2973 | 0.01094 | -0.0026 | -118.5832
-11.5 | -1.2416 | 0.01037 | -0.0033 | -119.73
-11 | -1.1849 | 0.00982 | -0.0042 | -120.6619
-10.5 | -1.1283 | 0.00921 | -0.005 | -122.5081
-10 | -1.0775 | 0.00878 | -0.0044 | -122.7221
-9.5 | -1.0261 | 0.00832 | -0.0038 | -123.3293
-9 | -0.9751 | 0.00793 | -0.0031 | -122.9634
-8.5 | -0.923 | 0.00754 | -0.0026 | -122.4138
-8 | -0.8704 | 0.00724 | -0.0022 | -120.221
-7.5 | -0.8165 | 0.00695 | -0.002 | -117.482
-7 | -0.7626 | 0.00666 | -0.0018 | -114.5045
-6.5 | -0.708 | 0.00645 | -0.0017 | -109.7674
-5.5 | -0.598 | 0.00606 | -0.0017 | -98.6799
-5 | -0.5429 | 0.00585 | -0.0016 | -92.8034
-4.5 | -0.4873 | 0.00569 | -0.0017 | -85.6415
-3.5 | -0.3755 | 0.00543 | -0.0019 | -69.1529
-3 | -0.32 | 0.00533 | -0.0019 | -60.0375
-2.5 | -0.2654 | 0.0053 | -0.0018 | -50.0755
-2 | -0.211 | 0.00515 | -0.0016 | -40.9709
-1.5 | -0.1568 | 0.00515 | -0.0014 | -30.4466
-1 | -0.1036 | 0.00513 | -0.0011 | -20.1949
-0.5 | -0.052 | 0.00532 | -0.0005 | -9.7744
0 | 0 | 0.00527 | 0 | 0
0.5 | 0.0519 | 0.00532 | 0.0005 | 9.7556
1 | 0.1036 | 0.00514 | 0.0011 | 20.1556
1.5 | 0.1569 | 0.00516 | 0.0014 | 30.407
2 | 0.211 | 0.00515 | 0.0016 | 40.9709
2.5 | 0.2655 | 0.00529 | 0.0018 | 50.189
3 | 0.32 | 0.00532 | 0.0019 | 60.1504
3.5 | 0.3755 | 0.00543 | 0.0019 | 69.1529
4.5 | 0.4873 | 0.00569 | 0.0017 | 85.6415
5 | 0.543 | 0.00585 | 0.0016 | 92.8205
5.5 | 0.5981 | 0.00606 | 0.0016 | 98.6964
6.5 | 0.7082 | 0.00646 | 0.0017 | 109.6285
7 | 0.7628 | 0.00666 | 0.0018 | 114.5345
7.5 | 0.8167 | 0.00695 | 0.002 | 117.5108
8 | 0.8707 | 0.00724 | 0.0021 | 120.2624
8.5 | 0.9233 | 0.00754 | 0.0026 | 122.4536
9 | 0.9754 | 0.00793 | 0.003 | 123.0013
9.5 | 1.0264 | 0.00832 | 0.0038 | 123.3654
10 | 1.0779 | 0.00878 | 0.0043 | 122.7677
10.5 | 1.1286 | 0.00921 | 0.005 | 122.5407
11 | 1.1853 | 0.00982 | 0.0041 | 120.7026
11.5 | 1.242 | 0.01037 | 0.0032 | 119.7686
12 | 1.2977 | 0.01094 | 0.0025 | 118.6197
12.5 | 1.3516 | 0.01164 | 0.0021 | 116.1168
13 | 1.3996 | 0.01239 | 0.0029 | 112.9621
13.5 | 1.44 | 0.01303 | 0.0054 | 110.5142
14 | 1.4839 | 0.01369 | 0.007 | 108.393
14.5 | 1.5276 | 0.01443 | 0.0085 | 105.8628
15 | 1.5697 | 0.01529 | 0.0101 | 102.6619
15.5 | 1.609 | 0.01629 | 0.0121 | 98.7723
16 | 1.6455 | 0.01741 | 0.0145 | 94.5146
16.5 | 1.6772 | 0.01863 | 0.0175 | 90.0268
17 | 1.7002 | 0.01993 | 0.022 | 85.3086
17.5 | 1.7238 | 0.02125 | 0.0258 | 81.12
18 | 1.7449 | 0.0228 | 0.0295 | 76.5307
18.5 | 1.7628 | 0.02467 | 0.033 | 71.4552
19 | 1.7771 | 0.02694 | 0.0361 | 65.9651
19.5 | 1.787 | 0.02976 | 0.0387 | 60.047
20 | 1.7916 | 0.03335 | 0.0407 | 53.7211

## 107. Re 10M Mach 0.10 (1)
BIGFOIL.COM POLAR EXPORT
NACA001064
NACA0010-64 |  |  |  | Cl Max: | 1.124 | at alpha= | 12.5 | deg
JavaFoil+Calcfoil stall+Eppler ext transition |  |  |  | L/D Max: | 104.413 | at alpha= | 11 | deg
Re: | 10000000 |  |  | Cd Min: | 0.00627 | at alpha= | 0.5 | deg
Mach: | 0.1 |  |  | Cl=0 at alpha= | 0 | deg
|  |  |  | @ Cl=0.1, Cd= | 0.0064438
|  |  |  | @ Cl=0.4, Cd= | 0.0078426
|  |  |  | @ Cl=0.6, Cd= | 0.0083413
alpha (deg) | Cl | Cd | Cm | Cl/Cd
-17.5 | -0.731 | 0.13414 | 0.02 | -5.453
-17 | -0.761 | 0.12482 | 0.02 | -6.1
-16.5 | -0.79 | 0.11651 | 0.02 | -6.781
-16 | -0.818 | 0.1096 | 0.02 | -7.462
-15.5 | -0.842 | 0.10328 | 0.019 | -8.148
-15 | -0.866 | 0.09614 | 0.02 | -9.012
-14.5 | -0.887 | 0.08923 | 0.019 | -9.937
-14 | -0.914 | 0.07652 | 0.021 | -11.941
-13.5 | -1.018 | 0.03101 | 0.026 | -32.842
-13 | -1.094 | 0.01626 | 0.027 | -67.283
-12.5 | -1.114 | 0.01205 | 0.027 | -92.465
-12 | -1.111 | 0.01146 | 0.026 | -96.921
-11.5 | -1.102 | 0.01103 | 0.025 | -99.928
-11 | -1.088 | 0.01061 | 0.024 | -102.461
-10.5 | -1.067 | 0.01136 | 0.023 | -93.851
-10 | -1.035 | 0.01107 | 0.022 | -93.5
-9.5 | -0.997 | 0.01061 | 0.021 | -93.965
-9 | -0.956 | 0.01042 | 0.02 | -91.813
-8.5 | -0.914 | 0.01005 | 0.019 | -90.9
-8 | -0.869 | 0.00981 | 0.017 | -88.529
-7.5 | -0.822 | 0.00945 | 0.016 | -87.023
-7 | -0.774 | 0.00912 | 0.015 | -84.835
-6.5 | -0.724 | 0.0089 | 0.014 | -81.325
-6 | -0.673 | 0.00869 | 0.013 | -77.374
-5.5 | -0.62 | 0.00847 | 0.012 | -73.238
-5 | -0.567 | 0.00829 | 0.011 | -68.321
-4.5 | -0.512 | 0.00808 | 0.01 | -63.402
-4 | -0.457 | 0.00806 | 0.009 | -56.705
-3.5 | -0.401 | 0.00795 | 0.008 | -50.429
-3 | -0.345 | 0.00699 | 0.007 | -49.369
-2.5 | -0.288 | 0.00708 | 0.006 | -40.689
-2 | -0.231 | 0.00685 | 0.004 | -33.689
-1.5 | -0.173 | 0.00701 | 0.003 | -24.704
-1 | -0.116 | 0.00654 | 0.002 | -17.691
-0.5 | -0.058 | 0.0063 | 0.001 | -9.181
0 | 0 | 0.00646 | 0 | 0
0.5 | 0.058 | 0.00627 | -0.001 | 9.293
1 | 0.116 | 0.00651 | -0.002 | 17.889
1.5 | 0.174 | 0.00698 | -0.003 | 24.999
2 | 0.232 | 0.00681 | -0.004 | 34.105
2.5 | 0.29 | 0.00705 | -0.006 | 41.156
3 | 0.347 | 0.00695 | -0.007 | 49.953
3.5 | 0.404 | 0.00791 | -0.008 | 51.061
4 | 0.46 | 0.00802 | -0.009 | 57.432
4.5 | 0.516 | 0.00803 | -0.01 | 64.239
5 | 0.571 | 0.00825 | -0.011 | 69.243
5.5 | 0.625 | 0.00842 | -0.012 | 74.251
6 | 0.678 | 0.00864 | -0.013 | 78.469
6.5 | 0.73 | 0.00884 | -0.014 | 82.506
7 | 0.78 | 0.00906 | -0.015 | 86.099
7.5 | 0.829 | 0.00938 | -0.016 | 88.348
8 | 0.876 | 0.00974 | -0.018 | 89.922
8.5 | 0.921 | 0.00997 | -0.019 | 92.369
9 | 0.965 | 0.01033 | -0.02 | 93.35
9.5 | 1.006 | 0.01052 | -0.021 | 95.607
10 | 1.044 | 0.01097 | -0.022 | 95.165
10.5 | 1.076 | 0.01125 | -0.023 | 95.61
11 | 1.097 | 0.01051 | -0.024 | 104.413
11.5 | 1.112 | 0.01091 | -0.025 | 101.921
12 | 1.121 | 0.01133 | -0.026 | 98.945
12.5 | 1.124 | 0.0119 | -0.027 | 94.494
13 | 1.094 | 0.01626 | -0.027 | 67.283
13.5 | 1.018 | 0.03101 | -0.026 | 32.842
14 | 0.914 | 0.07652 | -0.02 | 11.941
14.5 | 0.887 | 0.08923 | -0.019 | 9.937
15 | 0.866 | 0.09614 | -0.02 | 9.012
15.5 | 0.842 | 0.10328 | -0.019 | 8.148
16 | 0.818 | 0.1096 | -0.02 | 7.462
16.5 | 0.79 | 0.11651 | -0.02 | 6.781
17 | 0.761 | 0.12482 | -0.02 | 6.1
17.5 | 0.731 | 0.13414 | -0.02 | 5.453

## 108. Re 10M Mach 0.10 (2)
BIGFOIL.COM POLAR EXPORT
NACA001064
NACA0010-64 |  |  |  | Cl Max: | 1.7624 | at alpha= | 19.5 | deg
XFOIL ncrit=9 |  |  |  | L/D Max: | 122.954 | at alpha= | 9 | deg
Re: | 10000000 |  |  | Cd Min: | 0.03987 | at alpha= | -20 | deg
Mach: | 0.1 |  |  | Cl=0 at alpha= | 0.00095602 | deg
|  |  |  | @ Cl=0.1, Cd= | 0.0051542
|  |  |  | @ Cl=0.4, Cd= | 0.0054917
|  |  |  | @ Cl=0.6, Cd= | 0.0060736
alpha (deg) | Cl | Cd | Cm | Cl/Cd
-20 | -1.752 | 0.03987 | -0.0454 | -43.9428
-19.5 | -1.7595 | 0.03444 | -0.0448 | -51.0889
-19 | -1.759 | 0.03033 | -0.0427 | -57.9954
-18.5 | -1.7518 | 0.02717 | -0.0397 | -64.4755
-18 | -1.739 | 0.0247 | -0.0362 | -70.4049
-17.5 | -1.7219 | 0.02271 | -0.0323 | -75.8212
-17 | -1.7008 | 0.0211 | -0.0282 | -80.6066
-16.5 | -1.6767 | 0.01975 | -0.024 | -84.8962
-16 | -1.6504 | 0.01852 | -0.0196 | -89.1145
-15.5 | -1.6167 | 0.01721 | -0.0165 | -93.9396
-15 | -1.5789 | 0.01603 | -0.0139 | -98.4966
-14.5 | -1.5383 | 0.01499 | -0.0117 | -102.6217
-14 | -1.4953 | 0.01411 | -0.0098 | -105.9745
-13.5 | -1.4512 | 0.01336 | -0.0079 | -108.6228
-13 | -1.4094 | 0.01272 | -0.0053 | -110.8019
-12.5 | -1.3624 | 0.01199 | -0.0039 | -113.628
-12 | -1.3081 | 0.0112 | -0.0041 | -116.7946
-11.5 | -1.2521 | 0.01054 | -0.0046 | -118.7951
-11 | -1.1944 | 0.01001 | -0.0054 | -119.3207
-10.5 | -1.137 | 0.00937 | -0.0061 | -121.3447
-10 | -1.0857 | 0.00888 | -0.0053 | -122.2635
-9.5 | -1.0333 | 0.00844 | -0.0047 | -122.4289
-9 | -0.9821 | 0.00799 | -0.0038 | -122.9161
-8.5 | -0.9293 | 0.00761 | -0.0033 | -122.1156
-8 | -0.8764 | 0.00728 | -0.0027 | -120.3846
-7.5 | -0.8219 | 0.00699 | -0.0025 | -117.5823
-7 | -0.7676 | 0.00669 | -0.0022 | -114.7384
-6.5 | -0.7126 | 0.00648 | -0.002 | -109.9691
-5.5 | -0.6016 | 0.00608 | -0.0019 | -98.9474
-5 | -0.5461 | 0.00587 | -0.0018 | -93.0324
-4.5 | -0.4901 | 0.0057 | -0.0019 | -85.9825
-3.5 | -0.3775 | 0.00544 | -0.002 | -69.3934
-3 | -0.3217 | 0.00533 | -0.002 | -60.3565
-2.5 | -0.2668 | 0.0053 | -0.0018 | -50.3396
-2 | -0.2121 | 0.00515 | -0.0017 | -41.1845
-1.5 | -0.1576 | 0.00516 | -0.0014 | -30.5426
-1 | -0.1041 | 0.00514 | -0.0011 | -20.2529
-0.5 | -0.0522 | 0.00532 | -0.0005 | -9.812
0 | -0.0001 | 0.00528 | 0 | -0.018939
0.5 | 0.0522 | 0.00532 | 0.0005 | 9.812
1 | 0.1041 | 0.00514 | 0.0011 | 20.2529
1.5 | 0.1576 | 0.00516 | 0.0014 | 30.5426
2 | 0.212 | 0.00515 | 0.0017 | 41.165
2.5 | 0.2668 | 0.0053 | 0.0018 | 50.3396
3 | 0.3217 | 0.00533 | 0.002 | 60.3565
3.5 | 0.3776 | 0.00544 | 0.002 | 69.4118
4.5 | 0.4902 | 0.0057 | 0.0018 | 86
5 | 0.5462 | 0.00587 | 0.0018 | 93.0494
5.5 | 0.6017 | 0.00608 | 0.0019 | 98.9638
6.5 | 0.7127 | 0.00648 | 0.002 | 109.9846
7 | 0.7678 | 0.00669 | 0.0021 | 114.7683
7.5 | 0.8221 | 0.00699 | 0.0024 | 117.6109
8 | 0.8767 | 0.00728 | 0.0026 | 120.4258
8.5 | 0.9296 | 0.00761 | 0.0032 | 122.1551
9 | 0.9824 | 0.00799 | 0.0038 | 122.9537
9.5 | 1.0336 | 0.00844 | 0.0047 | 122.4645
10 | 1.0861 | 0.00888 | 0.0052 | 122.3086
10.5 | 1.1373 | 0.00937 | 0.006 | 121.3767
11 | 1.1947 | 0.01001 | 0.0053 | 119.3506
11.5 | 1.2524 | 0.01054 | 0.0045 | 118.8235
12 | 1.3084 | 0.0112 | 0.0041 | 116.8214
12.5 | 1.3627 | 0.01199 | 0.0039 | 113.653
13 | 1.4093 | 0.01272 | 0.0054 | 110.794
13.5 | 1.4514 | 0.01336 | 0.0078 | 108.6377
14 | 1.4958 | 0.01411 | 0.0097 | 106.0099
14.5 | 1.5389 | 0.015 | 0.0116 | 102.5933
15 | 1.5796 | 0.01604 | 0.0138 | 98.4788
15.5 | 1.6175 | 0.01722 | 0.0163 | 93.9315
16 | 1.6515 | 0.01852 | 0.0193 | 89.1739
16.5 | 1.6781 | 0.01976 | 0.0237 | 84.9241
17 | 1.7024 | 0.0211 | 0.0279 | 80.6825
17.5 | 1.7236 | 0.02272 | 0.032 | 75.8627
18 | 1.7411 | 0.02469 | 0.0358 | 70.5184
18.5 | 1.754 | 0.02716 | 0.0394 | 64.5803
19 | 1.7616 | 0.0303 | 0.0423 | 58.1386
19.5 | 1.7624 | 0.0344 | 0.0443 | 51.2326
20 | 1.7552 | 0.03982 | 0.045 | 44.0784

## 109. Re 10M Mach 0.25 (1)
BIGFOIL.COM POLAR EXPORT
NACA001064
NACA0010-64 |  |  |  | Cl Max: | 1.074 | at alpha= | 11 | deg
JavaFoil+Calcfoil stall+Eppler ext transition |  |  |  | L/D Max: | 97.153 | at alpha= | 11 | deg
Re: | 10000000 |  |  | Cd Min: | 0.00622 | at alpha= | 0.5 | deg
Mach: | 0.25 |  |  | Cl=0 at alpha= | 0 | deg
|  |  |  | @ Cl=0.1, Cd= | 0.0064133
|  |  |  | @ Cl=0.4, Cd= | 0.007791
|  |  |  | @ Cl=0.6, Cd= | 0.13274
alpha (deg) | Cl | Cd | Cm | Cl/Cd
-16 | -0.513 | 0.13274 | 0.017 | -3.867
-15.5 | -0.577 | 0.1228 | 0.017 | -4.701
-15 | -0.637 | 0.1151 | 0.017 | -5.534
-14.5 | -0.692 | 0.10529 | 0.017 | -6.568
-14 | -0.741 | 0.09674 | 0.017 | -7.655
-13.5 | -0.786 | 0.08662 | 0.018 | -9.071
-13 | -0.823 | 0.07931 | 0.018 | -10.381
-12.5 | -0.895 | 0.05001 | 0.022 | -17.896
-12 | -1.047 | 0.0144 | 0.026 | -72.702
-11.5 | -1.063 | 0.01176 | 0.025 | -90.336
-11 | -1.065 | 0.01118 | 0.024 | -95.275
-10.5 | -1.057 | 0.01193 | 0.023 | -88.662
-10 | -1.034 | 0.01159 | 0.022 | -89.243
-9.5 | -1.001 | 0.01102 | 0.021 | -90.81
-9 | -0.964 | 0.01057 | 0.02 | -91.238
-8.5 | -0.924 | 0.01038 | 0.019 | -89.039
-8 | -0.882 | 0.01011 | 0.018 | -87.25
-7.5 | -0.837 | 0.00973 | 0.017 | -86.001
-7 | -0.789 | 0.00829 | 0.016 | -95.265
-6.5 | -0.739 | 0.00902 | 0.015 | -81.988
-6 | -0.688 | 0.0088 | 0.014 | -78.14
-5.5 | -0.635 | 0.00857 | 0.012 | -74.114
-5 | -0.581 | 0.00834 | 0.011 | -69.655
-4.5 | -0.525 | 0.00812 | 0.01 | -64.662
-4 | -0.469 | 0.00811 | 0.009 | -57.837
-3.5 | -0.412 | 0.0081 | 0.008 | -50.811
-3 | -0.354 | 0.00706 | 0.007 | -50.168
-2.5 | -0.296 | 0.00714 | 0.006 | -41.428
-2 | -0.237 | 0.00697 | 0.005 | -33.984
-1.5 | -0.178 | 0.00708 | 0.003 | -25.131
-1 | -0.119 | 0.00654 | 0.002 | -18.167
-0.5 | -0.059 | 0.00626 | 0.001 | -9.499
0 | 0 | 0.00656 | 0 | 0
0.5 | 0.06 | 0.00622 | -0.001 | 9.618
1 | 0.12 | 0.00651 | -0.002 | 18.377
1.5 | 0.179 | 0.00705 | -0.003 | 25.442
2 | 0.239 | 0.00694 | -0.005 | 34.417
2.5 | 0.298 | 0.00711 | -0.006 | 41.922
3 | 0.357 | 0.00702 | -0.007 | 50.785
3.5 | 0.415 | 0.00806 | -0.008 | 51.468
4 | 0.473 | 0.00806 | -0.009 | 58.597
4.5 | 0.529 | 0.00808 | -0.01 | 65.537
5 | 0.585 | 0.00829 | -0.011 | 70.617
5.5 | 0.64 | 0.00852 | -0.012 | 75.16
6 | 0.693 | 0.00875 | -0.014 | 79.269
6.5 | 0.745 | 0.00896 | -0.015 | 83.201
7 | 0.795 | 0.00823 | -0.016 | 96.674
7.5 | 0.843 | 0.00966 | -0.017 | 87.342
8 | 0.889 | 0.01003 | -0.018 | 88.655
8.5 | 0.932 | 0.0103 | -0.019 | 90.511
9 | 0.973 | 0.01048 | -0.02 | 92.811
9.5 | 1.01 | 0.01092 | -0.021 | 92.425
10 | 1.043 | 0.01148 | -0.022 | 90.873
10.5 | 1.067 | 0.01181 | -0.023 | 90.362
11 | 1.074 | 0.01106 | -0.024 | 97.153
11.5 | 1.072 | 0.01163 | -0.025 | 92.23
12 | 1.047 | 0.0144 | -0.026 | 72.702
12.5 | 0.895 | 0.05001 | -0.022 | 17.896
13 | 0.823 | 0.07931 | -0.018 | 10.381
13.5 | 0.786 | 0.08662 | -0.017 | 9.071
14 | 0.741 | 0.09674 | -0.017 | 7.655
14.5 | 0.692 | 0.10563 | -0.017 | 6.548
15 | 0.637 | 0.1151 | -0.017 | 5.534
15.5 | 0.577 | 0.1228 | -0.017 | 4.701
16 | 0.513 | 0.13274 | -0.017 | 3.867

## 110. Re 10M Mach 0.25 (2)
BIGFOIL.COM POLAR EXPORT
NACA001064
NACA0010-64 |  |  |  | Cl Max: | 1.5954 | at alpha= | 15.5 | deg
XFOIL ncrit=9 |  |  |  | L/D Max: | 121.015 | at alpha= | 8.5 | deg
Re: | 10000000 |  |  | Cd Min: | 0.211 | at alpha= | 20 | deg
Mach: | 0.25 |  |  | Cl=0 at alpha= | 0.00093633 | deg
|  |  |  | @ Cl=0.1, Cd= | 0.00517
|  |  |  | @ Cl=0.4, Cd= | 0.0055226
|  |  |  | @ Cl=0.6, Cd= | 0.0061136
alpha (deg) | Cl | Cd | Cm | Cl/Cd
-20 | -0.9137 | 0.21054 | 0.0507 | -4.3398
-19.5 | -0.9081 | 0.20128 | 0.0449 | -4.5116
-19 | -0.9259 | 0.18547 | 0.0354 | -4.9922
-18.5 | -1.0689 | 0.1437 | 0.0088 | -7.4384
-18 | -1.4318 | 0.07423 | -0.037 | -19.2887
-17.5 | -1.498 | 0.05569 | -0.0502 | -26.8989
-17 | -1.5414 | 0.04365 | -0.0563 | -35.3127
-16.5 | -1.5717 | 0.03533 | -0.0568 | -44.4863
-16 | -1.5889 | 0.02954 | -0.0536 | -53.7881
-15.5 | -1.5939 | 0.02544 | -0.048 | -62.6533
-15 | -1.5873 | 0.02245 | -0.0415 | -70.7038
-14.5 | -1.5718 | 0.02023 | -0.0345 | -77.6965
-14 | -1.5411 | 0.01832 | -0.0292 | -84.1212
-13.5 | -1.5052 | 0.01641 | -0.0246 | -91.7246
-13 | -1.4631 | 0.01498 | -0.0206 | -97.6702
-12.5 | -1.4217 | 0.01387 | -0.0162 | -102.5018
-12 | -1.3692 | 0.01287 | -0.0139 | -106.3869
-11.5 | -1.309 | 0.01199 | -0.0132 | -109.1743
-10 | -1.1303 | 0.00962 | -0.0114 | -117.4948
-9.5 | -1.0753 | 0.00897 | -0.0099 | -119.8774
-9 | -1.0205 | 0.0085 | -0.0084 | -120.0588
-8.5 | -0.9654 | 0.00798 | -0.007 | -120.9774
-8 | -0.9096 | 0.00757 | -0.0059 | -120.1585
-7.5 | -0.8525 | 0.00722 | -0.0051 | -118.0748
-7 | -0.7951 | 0.0069 | -0.0045 | -115.2319
-6.5 | -0.7377 | 0.00662 | -0.0039 | -111.435
-5.5 | -0.6216 | 0.0062 | -0.0032 | -100.2581
-5 | -0.5638 | 0.00596 | -0.0029 | -94.5973
-4.5 | -0.5057 | 0.00577 | -0.0027 | -87.643
-4 | -0.4473 | 0.00563 | -0.0027 | -79.4494
-3.5 | -0.389 | 0.0055 | -0.0026 | -70.7273
-3 | -0.331 | 0.00537 | -0.0026 | -61.6387
-2.5 | -0.2742 | 0.00534 | -0.0023 | -51.3483
-2 | -0.218 | 0.00517 | -0.002 | -42.1663
-1.5 | -0.1617 | 0.00518 | -0.0017 | -31.2162
-1 | -0.1067 | 0.00515 | -0.0013 | -20.7184
-0.5 | -0.0535 | 0.00533 | -0.0006 | -10.0375
0 | -0.0001 | 0.00532 | 0 | -0.018797
1 | 0.1067 | 0.00516 | 0.0013 | 20.6783
1.5 | 0.1618 | 0.00518 | 0.0017 | 31.2355
2 | 0.218 | 0.00517 | 0.002 | 42.1663
2.5 | 0.2742 | 0.00534 | 0.0023 | 51.3483
3 | 0.331 | 0.00537 | 0.0026 | 61.6387
3.5 | 0.389 | 0.0055 | 0.0026 | 70.7273
4 | 0.4473 | 0.00562 | 0.0027 | 79.5907
4.5 | 0.5058 | 0.00577 | 0.0027 | 87.6603
5 | 0.5639 | 0.00597 | 0.0029 | 94.4556
5.5 | 0.6217 | 0.0062 | 0.0032 | 100.2742
6.5 | 0.7379 | 0.00662 | 0.0038 | 111.4653
7 | 0.7954 | 0.0069 | 0.0044 | 115.2754
7.5 | 0.8528 | 0.00722 | 0.0051 | 118.1163
8 | 0.91 | 0.00757 | 0.0058 | 120.2114
8.5 | 0.9657 | 0.00798 | 0.007 | 121.015
9 | 1.0208 | 0.0085 | 0.0083 | 120.0941
9.5 | 1.0757 | 0.00897 | 0.0098 | 119.922
10 | 1.1307 | 0.00963 | 0.0113 | 117.4143
11.5 | 1.3095 | 0.01199 | 0.0132 | 109.216
12 | 1.3695 | 0.01287 | 0.0139 | 106.4103
12.5 | 1.4216 | 0.01387 | 0.0162 | 102.4946
13 | 1.4634 | 0.01498 | 0.0205 | 97.6903
13.5 | 1.5058 | 0.01641 | 0.0245 | 91.7611
14 | 1.5419 | 0.01832 | 0.029 | 84.1648
14.5 | 1.5727 | 0.02026 | 0.0343 | 77.6259
15 | 1.5886 | 0.02248 | 0.0412 | 70.6673
15.5 | 1.5954 | 0.02546 | 0.0478 | 62.663
16 | 1.5903 | 0.02958 | 0.0533 | 53.7627
16.5 | 1.5727 | 0.03543 | 0.0565 | 44.3889
17 | 1.5433 | 0.04371 | 0.0559 | 35.3077
17.5 | 1.5001 | 0.05578 | 0.0497 | 26.8932
18 | 1.4338 | 0.07441 | 0.0364 | 19.2689
18.5 | 1.0684 | 0.14437 | -0.0097 | 7.4004
19.5 | 0.9099 | 0.20165 | -0.0453 | 4.5123
20 | 0.9153 | 0.211 | -0.0511 | 4.3379

## 111. Re 10M Mach 0.50 (1)
BIGFOIL.COM POLAR EXPORT
NACA001064
NACA0010-64 |  |  |  | Cl Max: | 1.074 | at alpha= | 20 | deg
JavaFoil+Calcfoil stall+Eppler ext transition |  |  |  | L/D Max: | 90.999 | at alpha= | 7 | deg
Re: | 10000000 |  |  | Cd Min: | 0.00581 | at alpha= | 0.5 | deg
Mach: | 0.5 |  |  | Cl=0 at alpha= | 0 | deg
|  |  |  | @ Cl=0.1, Cd= | 0.0064552
|  |  |  | @ Cl=0.4, Cd= | 0.0078848
|  |  |  | @ Cl=0.6, Cd= | 0.079434
alpha (deg) | Cl | Cd | Cm | Cl/Cd
-20 | -1.074 | 0.13537 | 0.032 | -7.937
-19.5 | -1.048 | 0.13081 | 0.031 | -8.009
-19 | -1.022 | 0.12482 | 0.031 | -8.185
-18.5 | -0.991 | 0.12527 | 0.029 | -7.914
-18 | -0.959 | 0.12494 | 0.027 | -7.676
-17.5 | -0.929 | 0.12823 | 0.025 | -7.248
-17 | -0.904 | 0.12301 | 0.024 | -7.347
-16.5 | -0.879 | 0.13164 | 0.024 | -6.679
-16 | -0.856 | 0.11726 | 0.024 | -7.297
-15.5 | -0.829 | 0.11299 | 0.023 | -7.338
-15 | -0.802 | 0.10834 | 0.022 | -7.399
-14.5 | -0.777 | 0.09891 | 0.022 | -7.858
-14 | -0.749 | 0.09466 | 0.02 | -7.914
-13.5 | -0.721 | 0.09257 | 0.019 | -7.794
-13 | -0.693 | 0.0895 | 0.018 | -7.747
-12.5 | -0.667 | 0.08563 | 0.017 | -7.79
-12 | -0.641 | 0.08995 | 0.016 | -7.125
-11.5 | -0.615 | 0.08169 | 0.016 | -7.527
-11 | -0.588 | 0.07693 | 0.015 | -7.648
-10.5 | -0.563 | 0.06933 | 0.015 | -8.12
-10 | -0.538 | 0.06392 | 0.015 | -8.415
-9.5 | -0.515 | 0.05673 | 0.015 | -9.076
-9 | -0.591 | 0.01295 | 0.022 | -45.603
-8.5 | -0.558 | 0.01249 | 0.021 | -44.718
-8 | -0.768 | 0.01267 | 0.02 | -60.632
-7.5 | -0.817 | 0.01142 | 0.019 | -71.546
-7 | -0.809 | 0.01044 | 0.018 | -77.437
-6.5 | -0.78 | 0.01006 | 0.016 | -77.552
-6 | -0.739 | 0.00836 | 0.015 | -88.406
-5.5 | -0.691 | 0.00924 | 0.014 | -74.744
-5 | -0.637 | 0.00779 | 0.013 | -81.847
-4.5 | -0.58 | 0.00755 | 0.011 | -76.808
-4 | -0.52 | 0.00738 | 0.01 | -70.429
-3.5 | -0.458 | 0.00722 | 0.009 | -63.401
-3 | -0.394 | 0.00796 | 0.008 | -49.485
-2.5 | -0.33 | 0.00723 | 0.006 | -45.632
-2 | -0.264 | 0.00681 | 0.005 | -38.832
-1.5 | -0.199 | 0.00725 | 0.004 | -27.399
-1 | -0.133 | 0.00716 | 0.003 | -18.512
-0.5 | -0.066 | 0.00585 | 0.001 | -11.352
0 | 0 | 0.00664 | 0 | 0
0.5 | 0.067 | 0.00581 | -0.001 | 11.507
1 | 0.134 | 0.00712 | -0.003 | 18.767
1.5 | 0.2 | 0.00721 | -0.004 | 27.779
2 | 0.267 | 0.00677 | -0.005 | 39.359
2.5 | 0.332 | 0.00718 | -0.006 | 46.246
3 | 0.397 | 0.00792 | -0.008 | 50.191
3.5 | 0.461 | 0.00717 | -0.009 | 64.296
4 | 0.524 | 0.00733 | -0.01 | 71.444
4.5 | 0.584 | 0.0075 | -0.011 | 77.931
5 | 0.642 | 0.00773 | -0.013 | 83.067
5.5 | 0.697 | 0.00918 | -0.014 | 75.898
6 | 0.746 | 0.0083 | -0.015 | 89.781
6.5 | 0.787 | 0.00998 | -0.016 | 78.802
7 | 0.816 | 0.00897 | -0.018 | 90.999
7.5 | 0.824 | 0.01123 | -0.019 | 73.419
8 | 0.766 | 0.01271 | -0.02 | 60.264
8.5 | 0.564 | 0.01238 | -0.021 | 45.523
9 | 0.596 | 0.01284 | -0.023 | 46.467
9.5 | 0.515 | 0.05673 | -0.015 | 9.076
10 | 0.539 | 0.06253 | -0.015 | 8.613
10.5 | 0.563 | 0.0692 | -0.015 | 8.136
11 | 0.588 | 0.07659 | -0.015 | 7.682
11.5 | 0.615 | 0.08299 | -0.016 | 7.408
12 | 0.641 | 0.08995 | -0.016 | 7.125
12.5 | 0.667 | 0.09065 | -0.017 | 7.356
13 | 0.693 | 0.09322 | -0.017 | 7.435
13.5 | 0.722 | 0.09142 | -0.019 | 7.894
14 | 0.749 | 0.09526 | -0.02 | 7.866
14.5 | 0.777 | 0.09775 | -0.022 | 7.954
15 | 0.805 | 0.10128 | -0.023 | 7.952
15.5 | 0.831 | 0.10801 | -0.023 | 7.698
16 | 0.857 | 0.11337 | -0.024 | 7.562
16.5 | 0.882 | 0.12328 | -0.025 | 7.154
17 | 0.904 | 0.1181 | -0.024 | 7.654
17.5 | 0.931 | 0.12382 | -0.025 | 7.517
18 | 0.959 | 0.12494 | -0.027 | 7.676
18.5 | 0.985 | 0.13499 | -0.027 | 7.297
19 | 1.021 | 0.12757 | -0.03 | 8.003
19.5 | 1.048 | 0.13081 | -0.031 | 8.009
20 | 1.074 | 0.13623 | -0.032 | 7.887

## 112. Re 10M Mach 0.50 (2)
BIGFOIL.COM POLAR EXPORT
NACA001064
NACA0010-64 |  |  |  | Cl Max: | 0.9909 | at alpha= | 7.5 | deg
XFOIL ncrit=9 |  |  |  | L/D Max: | 114.851 | at alpha= | 7 | deg
Re: | 10000000 |  |  | Cd Min: | 0.10885 | at alpha= | 12.5 | deg
Mach: | 0.5 |  |  | Cl=0 at alpha= | 0.00085179 | deg
|  |  |  | @ Cl=0.1, Cd= | 0.0053199
|  |  |  | @ Cl=0.4, Cd= | 0.0056455
|  |  |  | @ Cl=0.6, Cd= | 0.0062827
alpha (deg) | Cl | Cd | Cm | Cl/Cd
0 | -0.0001 | 0.00548 | 0 | -0.018248
0.5 | 0.0586 | 0.00544 | 0.0012 | 10.7721
1 | 0.1172 | 0.00527 | 0.0025 | 22.2391
1.5 | 0.1793 | 0.00532 | 0.0033 | 33.703
2 | 0.2421 | 0.00543 | 0.0041 | 44.5856
2.5 | 0.3066 | 0.00547 | 0.0048 | 56.0512
3 | 0.3724 | 0.00558 | 0.0054 | 66.7384
3.5 | 0.4398 | 0.00574 | 0.006 | 76.6202
4 | 0.5076 | 0.00592 | 0.0068 | 85.7432
4.5 | 0.5755 | 0.00616 | 0.0078 | 93.4253
5 | 0.6434 | 0.0065 | 0.0093 | 98.9846
5.5 | 0.7131 | 0.00677 | 0.0109 | 105.3323
6 | 0.7835 | 0.0071 | 0.013 | 110.3521
6.5 | 0.8542 | 0.00753 | 0.0156 | 113.4396
7 | 0.9257 | 0.00806 | 0.0189 | 114.8511
7.5 | 0.9909 | 0.00932 | 0.0242 | 106.3197
9.5 | 0.9303 | 0.03794 | 0.0565 | 24.5203
10 | 0.8972 | 0.04695 | 0.0544 | 19.1097
10.5 | 0.8732 | 0.05898 | 0.0447 | 14.805
11 | 0.8623 | 0.07359 | 0.0327 | 11.7176
11.5 | 0.8453 | 0.08543 | 0.0252 | 9.8947
12 | 0.8269 | 0.09708 | 0.0184 | 8.5177
12.5 | 0.8087 | 0.10885 | 0.0117 | 7.4295

## 113. Re 12M Mach 0.00 (1)
BIGFOIL.COM POLAR EXPORT
NACA001064
NACA0010-64 |  |  |  | Cl Max: | 1.134 | at alpha= | 12.5 | deg
JavaFoil+Calcfoil stall+Eppler ext transition |  |  |  | L/D Max: | 107.467 | at alpha= | 11 | deg
Re: | 12000000 |  |  | Cd Min: | 0.00633 | at alpha= | 0.5 | deg
Mach: | 0 |  |  | Cl=0 at alpha= | 0 | deg
|  |  |  | @ Cl=0.1, Cd= | 0.0065328
|  |  |  | @ Cl=0.4, Cd= | 0.0078321
|  |  |  | @ Cl=0.6, Cd= | 0.0073807
alpha (deg) | Cl | Cd | Cm | Cl/Cd
-17.5 | -0.778 | 0.12757 | 0.021 | -6.098
-17 | -0.804 | 0.11975 | 0.021 | -6.716
-16.5 | -0.829 | 0.11266 | 0.021 | -7.362
-16 | -0.853 | 0.10522 | 0.021 | -8.106
-15.5 | -0.874 | 0.09925 | 0.02 | -8.809
-15 | -0.893 | 0.09385 | 0.02 | -9.515
-14.5 | -0.914 | 0.08394 | 0.02 | -10.892
-14 | -0.952 | 0.06339 | 0.023 | -15.026
-13.5 | -1.08 | 0.01991 | 0.027 | -54.236
-13 | -1.113 | 0.01521 | 0.027 | -73.151
-12.5 | -1.124 | 0.01166 | 0.027 | -96.345
-12 | -1.118 | 0.01091 | 0.026 | -102.425
-11.5 | -1.106 | 0.01052 | 0.025 | -105.21
-11 | -1.09 | 0.01033 | 0.024 | -105.48
-10.5 | -1.067 | 0.01109 | 0.023 | -96.164
-10 | -1.035 | 0.01057 | 0.022 | -97.882
-9.5 | -0.996 | 0.01046 | 0.021 | -95.185
-9 | -0.955 | 0.01008 | 0.019 | -94.678
-8.5 | -0.911 | 0.00973 | 0.018 | -93.704
-8 | -0.866 | 0.00931 | 0.017 | -93.035
-7.5 | -0.819 | 0.00933 | 0.016 | -87.872
-7 | -0.771 | 0.00886 | 0.015 | -86.975
-6.5 | -0.721 | 0.00786 | 0.014 | -91.737
-6 | -0.67 | 0.00768 | 0.013 | -87.225
-5.5 | -0.618 | 0.0075 | 0.012 | -82.399
-5 | -0.564 | 0.00732 | 0.011 | -77.139
-4.5 | -0.51 | 0.00722 | 0.01 | -70.607
-4 | -0.455 | 0.00775 | 0.009 | -58.725
-3.5 | -0.399 | 0.0079 | 0.008 | -50.562
-3 | -0.343 | 0.00712 | 0.007 | -48.224
-2.5 | -0.287 | 0.00683 | 0.006 | -41.984
-2 | -0.23 | 0.00657 | 0.004 | -34.93
-1.5 | -0.172 | 0.00681 | 0.003 | -25.328
-1 | -0.115 | 0.00664 | 0.002 | -17.329
-0.5 | -0.058 | 0.00636 | 0.001 | -9.051
0 | 0 | 0.00667 | 0 | 0
0.5 | 0.058 | 0.00633 | -0.001 | 9.15
1 | 0.116 | 0.00661 | -0.002 | 17.534
1.5 | 0.174 | 0.00677 | -0.003 | 25.63
2 | 0.231 | 0.00654 | -0.004 | 35.326
2.5 | 0.289 | 0.00679 | -0.006 | 42.465
3 | 0.346 | 0.00708 | -0.007 | 48.782
3.5 | 0.402 | 0.00786 | -0.008 | 51.189
4 | 0.458 | 0.00771 | -0.009 | 59.47
4.5 | 0.514 | 0.00719 | -0.01 | 71.484
5 | 0.568 | 0.00728 | -0.011 | 78.124
5.5 | 0.622 | 0.00745 | -0.012 | 83.478
6 | 0.675 | 0.00764 | -0.013 | 88.396
6.5 | 0.727 | 0.00781 | -0.014 | 93.003
7 | 0.777 | 0.0088 | -0.015 | 88.253
7.5 | 0.826 | 0.00926 | -0.016 | 89.2
8 | 0.873 | 0.00924 | -0.017 | 94.498
8.5 | 0.919 | 0.00965 | -0.018 | 95.204
9 | 0.962 | 0.01 | -0.02 | 96.248
9.5 | 1.004 | 0.01037 | -0.021 | 96.819
10 | 1.043 | 0.01047 | -0.022 | 99.623
10.5 | 1.076 | 0.01099 | -0.023 | 97.923
11 | 1.099 | 0.01022 | -0.024 | 107.467
11.5 | 1.116 | 0.0104 | -0.025 | 107.285
12 | 1.128 | 0.01079 | -0.026 | 104.544
12.5 | 1.134 | 0.01152 | -0.027 | 98.448
13 | 1.113 | 0.01521 | -0.027 | 73.151
13.5 | 1.08 | 0.01991 | -0.027 | 54.236
14 | 0.952 | 0.06339 | -0.022 | 15.026
14.5 | 0.914 | 0.08394 | -0.02 | 10.892
15 | 0.893 | 0.09385 | -0.02 | 9.515
15.5 | 0.874 | 0.09925 | -0.02 | 8.809
16 | 0.853 | 0.10522 | -0.02 | 8.106
16.5 | 0.829 | 0.11266 | -0.021 | 7.362
17 | 0.804 | 0.11975 | -0.021 | 6.716
17.5 | 0.778 | 0.12757 | -0.021 | 6.098

## 114. Re 12M Mach 0.00 (2)
BIGFOIL.COM POLAR EXPORT
NACA001064
NACA0010-64 |  |  |  | Cl Max: | 1.8195 | at alpha= | 20 | deg
XFOIL ncrit=9 |  |  |  | L/D Max: | 127.565 | at alpha= | 9 | deg
Re: | 12000000 |  |  | Cd Min: | 0.03097 | at alpha= | -20 | deg
Mach: | 0 |  |  | Cl=0 at alpha= | 0.00094162 | deg
|  |  |  | @ Cl=0.1, Cd= | 0.0053347
|  |  |  | @ Cl=0.4, Cd= | 0.0053705
|  |  |  | @ Cl=0.6, Cd= | 0.005909
alpha (deg) | Cl | Cd | Cm | Cl/Cd
-20 | -1.8168 | 0.03097 | -0.0401 | -58.6632
-19.5 | -1.8105 | 0.02774 | -0.0376 | -65.2668
-19 | -1.7992 | 0.02519 | -0.0346 | -71.4252
-18.5 | -1.7835 | 0.02315 | -0.0311 | -77.041
-18 | -1.7641 | 0.0215 | -0.0275 | -82.0512
-17.5 | -1.7417 | 0.0201 | -0.0237 | -86.6517
-16 | -1.6524 | 0.01686 | -0.0136 | -98.0071
-15.5 | -1.615 | 0.01579 | -0.0113 | -102.2799
-15 | -1.5752 | 0.01481 | -0.0094 | -106.3606
-14.5 | -1.5334 | 0.01391 | -0.0076 | -110.2372
-14 | -1.4899 | 0.01316 | -0.0061 | -113.2143
-13.5 | -1.4469 | 0.01253 | -0.0042 | -115.4749
-13 | -1.4033 | 0.01195 | -0.0024 | -117.431
-12.5 | -1.3499 | 0.01127 | -0.0027 | -119.7782
-12 | -1.296 | 0.01057 | -0.0031 | -122.6112
-11.5 | -1.2405 | 0.00998 | -0.0038 | -124.2986
-11 | -1.1837 | 0.00949 | -0.0047 | -124.7313
-10.5 | -1.1329 | 0.00896 | -0.0041 | -126.4397
-10 | -1.0819 | 0.00849 | -0.0035 | -127.4323
-9.5 | -1.0308 | 0.00811 | -0.0028 | -127.1023
-9 | -0.9793 | 0.00768 | -0.0022 | -127.513
-8.5 | -0.9269 | 0.00735 | -0.0018 | -126.1088
-8 | -0.8736 | 0.007 | -0.0015 | -124.8
-7.5 | -0.8195 | 0.00675 | -0.0014 | -121.4074
-7 | -0.7657 | 0.00647 | -0.0012 | -118.3462
-6.5 | -0.7109 | 0.00626 | -0.0011 | -113.5623
-6 | -0.6556 | 0.00608 | -0.0012 | -107.8289
-5.5 | -0.6002 | 0.00591 | -0.0012 | -101.5567
-5 | -0.5449 | 0.00571 | -0.0012 | -95.4291
-4.5 | -0.4893 | 0.00555 | -0.0013 | -88.1622
-4 | -0.4333 | 0.00543 | -0.0014 | -79.7974
-3.5 | -0.3773 | 0.00533 | -0.0016 | -70.788
-3 | -0.3222 | 0.00528 | -0.0015 | -61.0227
-2.5 | -0.2674 | 0.00528 | -0.0014 | -50.6439
-2 | -0.2129 | 0.00513 | -0.0013 | -41.501
-1.5 | -0.1586 | 0.0052 | -0.0011 | -30.5
-1 | -0.1052 | 0.00523 | -0.0008 | -20.1147
-0.5 | -0.0531 | 0.00542 | -0.0003 | -9.797
0 | -0.0001 | 0.00546 | 0 | -0.018315
0.5 | 0.053 | 0.00542 | 0.0003 | 9.7786
2 | 0.2128 | 0.00513 | 0.0013 | 41.4815
2.5 | 0.2674 | 0.00528 | 0.0014 | 50.6439
3 | 0.3222 | 0.00527 | 0.0015 | 61.1385
3.5 | 0.3773 | 0.00533 | 0.0016 | 70.788
4 | 0.4333 | 0.00543 | 0.0014 | 79.7974
4.5 | 0.4894 | 0.00555 | 0.0013 | 88.1802
5 | 0.545 | 0.00572 | 0.0012 | 95.2797
5.5 | 0.6003 | 0.00591 | 0.0012 | 101.5736
6 | 0.6557 | 0.00608 | 0.0011 | 107.8454
6.5 | 0.7111 | 0.00626 | 0.0011 | 113.5942
7 | 0.7659 | 0.00647 | 0.0011 | 118.3771
7.5 | 0.8198 | 0.00676 | 0.0013 | 121.2722
8 | 0.8739 | 0.007 | 0.0015 | 124.8429
8.5 | 0.9273 | 0.00735 | 0.0017 | 126.1633
9 | 0.9797 | 0.00768 | 0.0022 | 127.5651
9.5 | 1.0312 | 0.00811 | 0.0027 | 127.1517
10 | 1.0823 | 0.0085 | 0.0034 | 127.3294
10.5 | 1.1334 | 0.00896 | 0.004 | 126.4955
11 | 1.184 | 0.00949 | 0.0046 | 124.7629
11.5 | 1.2409 | 0.00998 | 0.0037 | 124.3387
12 | 1.2964 | 0.01057 | 0.003 | 122.649
12.5 | 1.3502 | 0.01127 | 0.0026 | 119.8048
13 | 1.4036 | 0.01195 | 0.0023 | 117.4561
13.5 | 1.447 | 0.01253 | 0.0042 | 115.4828
14 | 1.4903 | 0.01316 | 0.006 | 113.2447
14.5 | 1.534 | 0.01392 | 0.0075 | 110.2011
15 | 1.5758 | 0.01482 | 0.0092 | 106.3293
15.5 | 1.6157 | 0.01581 | 0.0112 | 102.1948
16 | 1.6534 | 0.01687 | 0.0134 | 98.0083
18 | 1.766 | 0.0215 | 0.0271 | 82.1395
18.5 | 1.7857 | 0.02315 | 0.0307 | 77.1361
19 | 1.8017 | 0.02518 | 0.0341 | 71.5528
19.5 | 1.8133 | 0.02771 | 0.0372 | 65.4385
20 | 1.8195 | 0.03095 | 0.0396 | 58.7884

## 115. Re 12M Mach 0.10 (1)
BIGFOIL.COM POLAR EXPORT
NACA001064
NACA0010-64 |  |  |  | Cl Max: | 1.124 | at alpha= | 12.5 | deg
JavaFoil+Calcfoil stall+Eppler ext transition |  |  |  | L/D Max: | 106.98 | at alpha= | 11 | deg
Re: | 12000000 |  |  | Cd Min: | 0.00634 | at alpha= | 0.5 | deg
Mach: | 0.1 |  |  | Cl=0 at alpha= | 0 | deg
|  |  |  | @ Cl=0.1, Cd= | 0.00655
|  |  |  | @ Cl=0.4, Cd= | 0.0077581
|  |  |  | @ Cl=0.6, Cd= | 0.0073567
alpha (deg) | Cl | Cd | Cm | Cl/Cd
-17.5 | -0.732 | 0.13293 | 0.02 | -5.506
-17 | -0.762 | 0.12397 | 0.02 | -6.147
-16.5 | -0.791 | 0.11574 | 0.02 | -6.832
-16 | -0.818 | 0.10781 | 0.02 | -7.589
-15.5 | -0.843 | 0.1029 | 0.02 | -8.192
-15 | -0.865 | 0.09668 | 0.019 | -8.947
-14.5 | -0.887 | 0.08846 | 0.02 | -10.03
-14 | -0.913 | 0.07631 | 0.021 | -11.967
-13.5 | -1.017 | 0.03126 | 0.026 | -32.537
-13 | -1.089 | 0.01666 | 0.027 | -65.378
-12.5 | -1.114 | 0.01204 | 0.027 | -92.512
-12 | -1.111 | 0.01103 | 0.026 | -100.721
-11.5 | -1.102 | 0.01063 | 0.025 | -103.704
-11 | -1.088 | 0.01036 | 0.024 | -105.005
-10.5 | -1.067 | 0.0112 | 0.023 | -95.25
-10 | -1.035 | 0.01067 | 0.022 | -97.013
-9.5 | -0.997 | 0.01049 | 0.021 | -95.047
-9 | -0.957 | 0.0101 | 0.02 | -94.687
-8.5 | -0.914 | 0.00983 | 0.019 | -92.914
-8 | -0.869 | 0.00931 | 0.017 | -93.293
-7.5 | -0.822 | 0.0092 | 0.016 | -89.333
-7 | -0.774 | 0.00897 | 0.015 | -86.31
-6.5 | -0.724 | 0.00782 | 0.014 | -92.681
-6 | -0.673 | 0.00763 | 0.013 | -88.245
-5.5 | -0.621 | 0.00748 | 0.012 | -82.963
-5 | -0.567 | 0.0073 | 0.011 | -77.689
-4.5 | -0.512 | 0.00716 | 0.01 | -71.565
-4 | -0.457 | 0.00779 | 0.009 | -58.672
-3.5 | -0.401 | 0.00785 | 0.008 | -51.109
-3 | -0.345 | 0.0071 | 0.007 | -48.542
-2.5 | -0.288 | 0.00676 | 0.006 | -42.595
-2 | -0.231 | 0.00656 | 0.004 | -35.201
-1.5 | -0.173 | 0.00682 | 0.003 | -25.385
-1 | -0.116 | 0.00666 | 0.002 | -17.354
-0.5 | -0.058 | 0.00637 | 0.001 | -9.087
0 | 0 | 0.00662 | 0 | 0
0.5 | 0.058 | 0.00634 | -0.001 | 9.187
1 | 0.116 | 0.00663 | -0.002 | 17.561
1.5 | 0.174 | 0.00679 | -0.003 | 25.691
2 | 0.232 | 0.00653 | -0.004 | 35.601
2.5 | 0.29 | 0.00673 | -0.006 | 43.085
3 | 0.347 | 0.00707 | -0.007 | 49.105
3.5 | 0.404 | 0.00781 | -0.008 | 51.744
4 | 0.46 | 0.00775 | -0.009 | 59.426
4.5 | 0.516 | 0.00712 | -0.01 | 72.457
5 | 0.571 | 0.00726 | -0.011 | 78.683
5.5 | 0.625 | 0.00744 | -0.012 | 84.051
6 | 0.678 | 0.00758 | -0.013 | 89.435
6.5 | 0.73 | 0.00777 | -0.014 | 93.964
7 | 0.78 | 0.00891 | -0.015 | 87.589
7.5 | 0.829 | 0.00914 | -0.016 | 90.692
8 | 0.876 | 0.00924 | -0.018 | 94.76
8.5 | 0.921 | 0.00976 | -0.019 | 94.413
9 | 0.965 | 0.01002 | -0.02 | 96.256
9.5 | 1.006 | 0.0104 | -0.021 | 96.676
10 | 1.044 | 0.01058 | -0.022 | 98.751
10.5 | 1.076 | 0.01109 | -0.023 | 97.005
11 | 1.097 | 0.01025 | -0.024 | 106.98
11.5 | 1.112 | 0.01051 | -0.025 | 105.763
12 | 1.121 | 0.0109 | -0.026 | 102.818
12.5 | 1.124 | 0.01189 | -0.027 | 94.593
13 | 1.089 | 0.01666 | -0.027 | 65.378
13.5 | 1.017 | 0.03126 | -0.026 | 32.537
14 | 0.913 | 0.07631 | -0.02 | 11.967
14.5 | 0.887 | 0.08846 | -0.019 | 10.03
15 | 0.865 | 0.09668 | -0.019 | 8.947
15.5 | 0.843 | 0.1029 | -0.02 | 8.192
16 | 0.818 | 0.10781 | -0.02 | 7.589
16.5 | 0.791 | 0.11574 | -0.02 | 6.832
17 | 0.762 | 0.12397 | -0.02 | 6.147
17.5 | 0.732 | 0.13293 | -0.02 | 5.506

## 116. Re 12M Mach 0.10 (2)
BIGFOIL.COM POLAR EXPORT
NACA001064
NACA0010-64 |  |  |  | Cl Max: | 1.7886 | at alpha= | 19.5 | deg
XFOIL ncrit=9 |  |  |  | L/D Max: | 127.152 | at alpha= | 9 | deg
Re: | 12000000 |  |  | Cd Min: | 0.03713 | at alpha= | -20 | deg
Mach: | 0.1 |  |  | Cl=0 at alpha= | 0.00093633 | deg
|  |  |  | @ Cl=0.1, Cd= | 0.0053231
|  |  |  | @ Cl=0.4, Cd= | 0.0053765
|  |  |  | @ Cl=0.6, Cd= | 0.0059167
alpha (deg) | Cl | Cd | Cm | Cl/Cd
-20 | -1.7797 | 0.03713 | -0.0455 | -47.9316
-19.5 | -1.7855 | 0.03216 | -0.0441 | -55.5193
-19 | -1.7844 | 0.02834 | -0.0414 | -62.964
-18.5 | -1.7757 | 0.02548 | -0.038 | -69.69
-18 | -1.7618 | 0.02322 | -0.0341 | -75.8742
-17.5 | -1.743 | 0.02144 | -0.03 | -81.2966
-17 | -1.7203 | 0.01998 | -0.0258 | -86.1011
-16.5 | -1.6951 | 0.01877 | -0.0213 | -90.309
-16 | -1.6627 | 0.01769 | -0.0179 | -93.991
-15.5 | -1.6246 | 0.01666 | -0.0154 | -97.515
-15 | -1.5856 | 0.01554 | -0.013 | -102.0335
-14.5 | -1.5444 | 0.01452 | -0.0108 | -106.3636
-14 | -1.5016 | 0.0136 | -0.0088 | -110.4118
-13.5 | -1.4581 | 0.01285 | -0.0067 | -113.4708
-13 | -1.416 | 0.01222 | -0.0042 | -115.8756
-12.5 | -1.3613 | 0.01158 | -0.0045 | -117.5561
-12 | -1.3067 | 0.01085 | -0.0047 | -120.4332
-10.5 | -1.1413 | 0.00912 | -0.0052 | -125.1425
-10 | -1.0901 | 0.00859 | -0.0044 | -126.9034
-9.5 | -1.0383 | 0.0082 | -0.0037 | -126.622
-9 | -0.9863 | 0.00775 | -0.003 | -127.2645
-8.5 | -0.9334 | 0.00742 | -0.0024 | -125.7951
-8 | -0.8797 | 0.00704 | -0.002 | -124.9574
-7.5 | -0.8251 | 0.00679 | -0.0018 | -121.5169
-7 | -0.7707 | 0.00651 | -0.0015 | -118.3871
-6.5 | -0.7154 | 0.00628 | -0.0014 | -113.9172
-6 | -0.6597 | 0.0061 | -0.0014 | -108.1475
-5.5 | -0.6038 | 0.00593 | -0.0014 | -101.8212
-5 | -0.5482 | 0.00573 | -0.0014 | -95.6719
-4.5 | -0.4921 | 0.00556 | -0.0014 | -88.5072
-4 | -0.4357 | 0.00544 | -0.0016 | -80.0919
-3.5 | -0.3794 | 0.00534 | -0.0017 | -71.0487
-3 | -0.3239 | 0.00528 | -0.0016 | -61.3447
-2.5 | -0.2687 | 0.00529 | -0.0015 | -50.794
-2 | -0.214 | 0.00514 | -0.0013 | -41.6342
-1.5 | -0.1593 | 0.0052 | -0.0012 | -30.6346
-1 | -0.1056 | 0.00524 | -0.0008 | -20.1527
-0.5 | -0.0534 | 0.00542 | -0.0003 | -9.8524
0 | -0.0001 | 0.00547 | 0 | -0.018282
0.5 | 0.0533 | 0.00542 | 0.0003 | 9.8339
1.5 | 0.1593 | 0.0052 | 0.0012 | 30.6346
2 | 0.2139 | 0.00514 | 0.0013 | 41.6148
2.5 | 0.2688 | 0.00529 | 0.0015 | 50.8129
3 | 0.3239 | 0.00528 | 0.0016 | 61.3447
3.5 | 0.3794 | 0.00534 | 0.0017 | 71.0487
4 | 0.4358 | 0.00544 | 0.0016 | 80.1103
4.5 | 0.4922 | 0.00556 | 0.0014 | 88.5252
5 | 0.5482 | 0.00574 | 0.0014 | 95.5052
5.5 | 0.6039 | 0.00593 | 0.0014 | 101.8381
6 | 0.6599 | 0.0061 | 0.0014 | 108.1803
6.5 | 0.7156 | 0.00628 | 0.0014 | 113.949
7 | 0.7709 | 0.00651 | 0.0015 | 118.4178
7.5 | 0.8254 | 0.00679 | 0.0017 | 121.5611
8 | 0.88 | 0.00704 | 0.002 | 125
8.5 | 0.9337 | 0.00742 | 0.0023 | 125.8356
9 | 0.9867 | 0.00776 | 0.0029 | 127.1521
9.5 | 1.0386 | 0.0082 | 0.0036 | 126.6585
10 | 1.0905 | 0.0086 | 0.0043 | 126.8023
10.5 | 1.1418 | 0.00912 | 0.0051 | 125.1974
12 | 1.307 | 0.01085 | 0.0046 | 120.4608
12.5 | 1.3616 | 0.01158 | 0.0044 | 117.582
13 | 1.4164 | 0.01222 | 0.0042 | 115.9083
13.5 | 1.4583 | 0.01285 | 0.0067 | 113.4864
14 | 1.502 | 0.0136 | 0.0087 | 110.4412
14.5 | 1.5449 | 0.01453 | 0.0107 | 106.3248
15 | 1.5862 | 0.01556 | 0.0128 | 101.9409
15.5 | 1.6253 | 0.01667 | 0.0152 | 97.4985
16 | 1.6638 | 0.0177 | 0.0177 | 94
16.5 | 1.6966 | 0.01878 | 0.021 | 90.3408
17 | 1.722 | 0.01999 | 0.0254 | 86.1431
17.5 | 1.7448 | 0.02144 | 0.0296 | 81.3806
18 | 1.7639 | 0.02322 | 0.0337 | 75.9647
18.5 | 1.7782 | 0.02545 | 0.0376 | 69.8703
19 | 1.7873 | 0.0283 | 0.0409 | 63.1555
19.5 | 1.7886 | 0.03211 | 0.0436 | 55.7023
20 | 1.7827 | 0.0371 | 0.045 | 48.0512

## 117. Re 12M Mach 0.25 (1)
BIGFOIL.COM POLAR EXPORT
NACA001064
NACA0010-64 |  |  |  | Cl Max: | 1.074 | at alpha= | 11 | deg
JavaFoil+Calcfoil stall+Eppler ext transition |  |  |  | L/D Max: | 101.978 | at alpha= | 7.5 | deg
Re: | 12000000 |  |  | Cd Min: | 0.00632 | at alpha= | 1.5 | deg
Mach: | 0.25 |  |  | Cl=0 at alpha= | 0 | deg
|  |  |  | @ Cl=0.1, Cd= | 0.00661
|  |  |  | @ Cl=0.4, Cd= | 0.0076638
|  |  |  | @ Cl=0.6, Cd= | 0.13196
alpha (deg) | Cl | Cd | Cm | Cl/Cd
-16 | -0.514 | 0.13196 | 0.017 | -3.893
-15.5 | -0.578 | 0.12267 | 0.017 | -4.711
-15 | -0.637 | 0.11416 | 0.017 | -5.581
-14.5 | -0.692 | 0.10448 | 0.017 | -6.624
-14 | -0.74 | 0.09732 | 0.017 | -7.607
-13.5 | -0.784 | 0.08881 | 0.017 | -8.83
-13 | -0.823 | 0.07926 | 0.018 | -10.387
-12.5 | -0.96 | 0.02634 | 0.025 | -36.45
-12 | -1.043 | 0.01454 | 0.026 | -71.76
-11.5 | -1.063 | 0.01135 | 0.025 | -93.667
-11 | -1.065 | 0.01096 | 0.024 | -97.174
-10.5 | -1.057 | 0.01175 | 0.023 | -89.969
-10 | -1.034 | 0.01116 | 0.022 | -92.637
-9.5 | -1.001 | 0.01096 | 0.021 | -91.326
-9 | -0.964 | 0.01056 | 0.02 | -91.357
-8.5 | -0.925 | 0.01017 | 0.019 | -90.954
-8 | -0.882 | 0.00958 | 0.018 | -92.088
-7.5 | -0.837 | 0.00833 | 0.017 | -100.458
-7 | -0.789 | 0.00818 | 0.016 | -96.486
-6.5 | -0.74 | 0.00798 | 0.015 | -92.652
-6 | -0.688 | 0.00779 | 0.014 | -88.367
-5.5 | -0.635 | 0.00759 | 0.012 | -83.664
-5 | -0.581 | 0.0074 | 0.011 | -78.519
-4.5 | -0.526 | 0.00729 | 0.01 | -72.099
-4 | -0.469 | 0.00786 | 0.009 | -59.683
-3.5 | -0.412 | 0.00789 | 0.008 | -52.177
-3 | -0.354 | 0.00717 | 0.007 | -49.404
-2.5 | -0.296 | 0.00685 | 0.006 | -43.18
-2 | -0.237 | 0.0066 | 0.005 | -35.939
-1.5 | -0.178 | 0.00635 | 0.003 | -28.038
-1 | -0.119 | 0.00668 | 0.002 | -17.785
-0.5 | -0.059 | 0.00655 | 0.001 | -9.069
0 | 0 | 0.00671 | 0 | 0
0.5 | 0.06 | 0.00653 | -0.001 | 9.172
1 | 0.12 | 0.00665 | -0.002 | 18.003
1.5 | 0.179 | 0.00632 | -0.003 | 28.367
2 | 0.239 | 0.00656 | -0.005 | 36.365
2.5 | 0.298 | 0.00682 | -0.006 | 43.696
3 | 0.357 | 0.00713 | -0.007 | 49.999
3.5 | 0.415 | 0.00785 | -0.008 | 52.841
4 | 0.473 | 0.00781 | -0.009 | 60.467
4.5 | 0.529 | 0.00725 | -0.01 | 73.029
5 | 0.585 | 0.00736 | -0.011 | 79.56
5.5 | 0.64 | 0.00755 | -0.012 | 84.8
6 | 0.693 | 0.00774 | -0.014 | 89.597
6.5 | 0.745 | 0.00793 | -0.015 | 93.976
7 | 0.795 | 0.00812 | -0.016 | 97.902
7.5 | 0.843 | 0.00827 | -0.017 | 101.978
8 | 0.889 | 0.0095 | -0.018 | 93.573
8.5 | 0.932 | 0.01008 | -0.019 | 92.454
9 | 0.973 | 0.01047 | -0.02 | 92.914
9.5 | 1.01 | 0.01086 | -0.021 | 92.935
10 | 1.043 | 0.01106 | -0.022 | 94.34
10.5 | 1.067 | 0.01164 | -0.023 | 91.666
11 | 1.074 | 0.01084 | -0.024 | 99.087
11.5 | 1.072 | 0.01121 | -0.026 | 95.623
12 | 1.043 | 0.01454 | -0.026 | 71.76
12.5 | 0.96 | 0.02634 | -0.025 | 36.45
13 | 0.823 | 0.07926 | -0.018 | 10.387
13.5 | 0.784 | 0.08881 | -0.017 | 8.83
14 | 0.74 | 0.09732 | -0.017 | 7.607
14.5 | 0.692 | 0.10475 | -0.017 | 6.605
15 | 0.637 | 0.11416 | -0.017 | 5.581
15.5 | 0.578 | 0.12267 | -0.017 | 4.711
16 | 0.514 | 0.13196 | -0.017 | 3.893

## 118. Re 12M Mach 0.25 (2)
BIGFOIL.COM POLAR EXPORT
NACA001064
NACA0010-64 |  |  |  | Cl Max: | 1.6284 | at alpha= | 16 | deg
XFOIL ncrit=9 |  |  |  | L/D Max: | 125.052 | at alpha= | 8.5 | deg
Re: | 12000000 |  |  | Cd Min: | 0.20963 | at alpha= | 20 | deg
Mach: | 0.25 |  |  | Cl=0 at alpha= | 0 | deg
|  |  |  | @ Cl=0.1, Cd= | 0.0052879
|  |  |  | @ Cl=0.4, Cd= | 0.0054035
|  |  |  | @ Cl=0.6, Cd= | 0.0059465
alpha (deg) | Cl | Cd | Cm | Cl/Cd
-20 | -0.9179 | 0.20925 | 0.05 | -4.3866
-19.5 | -0.9106 | 0.20067 | 0.0446 | -4.5378
-19 | -0.9311 | 0.18416 | 0.0346 | -5.0559
-18.5 | -1.4241 | 0.08448 | -0.0311 | -16.8572
-18 | -1.5082 | 0.06237 | -0.0467 | -24.1815
-17.5 | -1.5579 | 0.04834 | -0.0554 | -32.228
-17 | -1.5933 | 0.03861 | -0.0581 | -41.2665
-16.5 | -1.6163 | 0.03178 | -0.0565 | -50.859
-16 | -1.6268 | 0.02698 | -0.0518 | -60.2965
-15.5 | -1.6258 | 0.02351 | -0.0456 | -69.1536
-15 | -1.6143 | 0.02096 | -0.0388 | -77.0181
-14.5 | -1.5924 | 0.01899 | -0.0321 | -83.8547
-14 | -1.5552 | 0.0173 | -0.0276 | -89.896
-13.5 | -1.5129 | 0.01586 | -0.0236 | -95.3909
-13 | -1.4709 | 0.01443 | -0.0196 | -101.9335
-12.5 | -1.4281 | 0.01331 | -0.0154 | -107.2953
-12 | -1.3697 | 0.01229 | -0.0143 | -111.4483
-11.5 | -1.3092 | 0.01145 | -0.0136 | -114.3406
-11 | -1.2484 | 0.01062 | -0.0131 | -117.5518
-10.5 | -1.1908 | 0.00985 | -0.012 | -120.8934
-10 | -1.1353 | 0.0093 | -0.0105 | -122.0753
-9.5 | -1.0808 | 0.00871 | -0.0088 | -124.0873
-9 | -1.0256 | 0.00822 | -0.0074 | -124.7689
-8.5 | -0.9701 | 0.00776 | -0.0061 | -125.0129
-8 | -0.913 | 0.00736 | -0.0052 | -124.0489
-7.5 | -0.8561 | 0.00699 | -0.0044 | -122.475
-7 | -0.7984 | 0.00672 | -0.0038 | -118.8095
-6.5 | -0.7409 | 0.00642 | -0.0033 | -115.405
-6 | -0.6826 | 0.00621 | -0.0029 | -109.9195
-5.5 | -0.6242 | 0.00603 | -0.0027 | -103.5158
-5 | -0.566 | 0.00583 | -0.0025 | -97.084
-4.5 | -0.5078 | 0.00563 | -0.0023 | -90.1954
-4 | -0.4494 | 0.00548 | -0.0023 | -82.0073
-3 | -0.3332 | 0.00531 | -0.0022 | -62.7495
-2.5 | -0.2763 | 0.00532 | -0.0019 | -51.9361
-2 | -0.2197 | 0.00518 | -0.0017 | -42.4131
-1.5 | -0.1636 | 0.00521 | -0.0014 | -31.4012
-1 | -0.1083 | 0.00526 | -0.001 | -20.5894
-0.5 | -0.0547 | 0.00544 | -0.0004 | -10.0551
0.5 | 0.0547 | 0.00544 | 0.0004 | 10.0551
1 | 0.1083 | 0.00526 | 0.001 | 20.5894
1.5 | 0.1636 | 0.00521 | 0.0014 | 31.4012
2 | 0.2197 | 0.00518 | 0.0017 | 42.4131
3 | 0.3332 | 0.0053 | 0.0022 | 62.8679
4 | 0.4494 | 0.00548 | 0.0023 | 82.0073
4.5 | 0.5079 | 0.00563 | 0.0023 | 90.2131
5 | 0.5661 | 0.00583 | 0.0025 | 97.1012
5.5 | 0.6243 | 0.00603 | 0.0027 | 103.5323
6 | 0.6828 | 0.00621 | 0.0029 | 109.9517
6.5 | 0.7411 | 0.00642 | 0.0032 | 115.4361
7 | 0.7987 | 0.00672 | 0.0037 | 118.8542
7.5 | 0.8564 | 0.00699 | 0.0043 | 122.5179
8 | 0.9133 | 0.00736 | 0.0052 | 124.0897
8.5 | 0.9704 | 0.00776 | 0.006 | 125.0515
9 | 1.026 | 0.00822 | 0.0073 | 124.8175
9.5 | 1.0813 | 0.00872 | 0.0087 | 124.0023
10 | 1.1358 | 0.0093 | 0.0104 | 122.129
10.5 | 1.1913 | 0.00986 | 0.0119 | 120.8215
11 | 1.2488 | 0.01062 | 0.013 | 117.5895
11.5 | 1.3097 | 0.01145 | 0.0135 | 114.3843
12 | 1.3701 | 0.01229 | 0.0142 | 111.4809
12.5 | 1.4284 | 0.01332 | 0.0153 | 107.2372
13 | 1.4712 | 0.01443 | 0.0195 | 101.9543
13.5 | 1.5135 | 0.01587 | 0.0235 | 95.3686
14 | 1.556 | 0.01731 | 0.0275 | 89.8902
14.5 | 1.5933 | 0.019 | 0.032 | 83.8579
15 | 1.6156 | 0.02098 | 0.0385 | 77.0067
15.5 | 1.6273 | 0.02353 | 0.0453 | 69.1585
16 | 1.6284 | 0.02701 | 0.0515 | 60.2888
16.5 | 1.6174 | 0.03186 | 0.0561 | 50.7659
17 | 1.5949 | 0.03868 | 0.0578 | 41.2332
17.5 | 1.56 | 0.04841 | 0.0549 | 32.2247
18 | 1.5104 | 0.06248 | 0.0462 | 24.1741
18.5 | 1.4263 | 0.08465 | 0.0305 | 16.8494
19 | 0.9329 | 0.18447 | -0.0351 | 5.0572
19.5 | 0.9123 | 0.20103 | -0.045 | 4.5381
20 | 0.9197 | 0.20963 | -0.0504 | 4.3873

## 119. Re 12M Mach 0.50 (1)
BIGFOIL.COM POLAR EXPORT
NACA001064
NACA0010-64 |  |  |  | Cl Max: | 1.081 | at alpha= | 20 | deg
JavaFoil+Calcfoil stall+Eppler ext transition |  |  |  | L/D Max: | 91.839 | at alpha= | 6 | deg
Re: | 12000000 |  |  | Cd Min: | 0.00659 | at alpha= | 0.5 | deg
Mach: | 0.5 |  |  | Cl=0 at alpha= | 0 | deg
|  |  |  | @ Cl=0.1, Cd= | 0.0066787
|  |  |  | @ Cl=0.4, Cd= | 0.0080027
|  |  |  | @ Cl=0.6, Cd= | 0.077388
alpha (deg) | Cl | Cd | Cm | Cl/Cd
-20 | -1.081 | 0.12786 | 0.033 | -8.454
-19.5 | -1.054 | 0.12492 | 0.032 | -8.437
-19 | -1.026 | 0.12067 | 0.031 | -8.505
-18.5 | -0.996 | 0.12036 | 0.03 | -8.275
-18 | -0.961 | 0.12195 | 0.027 | -7.877
-17.5 | -0.93 | 0.12475 | 0.025 | -7.456
-17 | -0.904 | 0.12048 | 0.024 | -7.502
-16.5 | -0.88 | 0.1273 | 0.024 | -6.91
-16 | -0.856 | 0.11746 | 0.024 | -7.29
-15.5 | -0.83 | 0.11043 | 0.023 | -7.515
-15 | -0.803 | 0.10594 | 0.022 | -7.577
-14.5 | -0.779 | 0.09636 | 0.022 | -8.08
-14 | -0.75 | 0.09305 | 0.021 | -8.058
-13.5 | -0.722 | 0.08998 | 0.019 | -8.026
-13 | -0.694 | 0.08798 | 0.018 | -7.891
-12.5 | -0.667 | 0.08455 | 0.017 | -7.891
-12 | -0.641 | 0.08994 | 0.016 | -7.127
-11.5 | -0.615 | 0.07983 | 0.016 | -7.708
-11 | -0.589 | 0.07515 | 0.015 | -7.833
-10.5 | -0.564 | 0.06838 | 0.015 | -8.248
-10 | -0.539 | 0.06261 | 0.015 | -8.605
-9.5 | -0.52 | 0.05231 | 0.016 | -9.949
-9 | -0.591 | 0.01279 | 0.022 | -46.178
-8.5 | -0.558 | 0.01219 | 0.021 | -45.824
-8 | -0.774 | 0.01175 | 0.02 | -65.876
-7.5 | -0.817 | 0.01091 | 0.019 | -74.846
-7 | -0.809 | 0.01024 | 0.018 | -78.992
-6.5 | -0.78 | 0.00985 | 0.016 | -79.182
-6 | -0.739 | 0.00818 | 0.015 | -90.435
-5.5 | -0.691 | 0.0091 | 0.014 | -75.889
-5 | -0.637 | 0.00769 | 0.013 | -82.905
-4.5 | -0.58 | 0.00746 | 0.011 | -77.728
-4 | -0.52 | 0.00729 | 0.01 | -71.29
-3.5 | -0.458 | 0.00708 | 0.009 | -64.638
-3 | -0.394 | 0.0081 | 0.008 | -48.646
-2.5 | -0.33 | 0.00678 | 0.006 | -48.644
-2 | -0.264 | 0.00676 | 0.005 | -39.152
-1.5 | -0.199 | 0.00694 | 0.004 | -28.609
-1 | -0.133 | 0.00681 | 0.003 | -19.467
-0.5 | -0.066 | 0.00662 | 0.001 | -10.029
0 | 0 | 0.00683 | 0 | 0
0.5 | 0.067 | 0.00659 | -0.001 | 10.159
1 | 0.134 | 0.00677 | -0.003 | 19.739
1.5 | 0.2 | 0.0069 | -0.004 | 29.01
2 | 0.267 | 0.00672 | -0.005 | 39.678
2.5 | 0.332 | 0.00674 | -0.006 | 49.308
3 | 0.397 | 0.00805 | -0.008 | 49.327
3.5 | 0.461 | 0.00704 | -0.009 | 65.546
4 | 0.524 | 0.00724 | -0.01 | 72.309
4.5 | 0.584 | 0.00741 | -0.011 | 78.864
5 | 0.642 | 0.00763 | -0.013 | 84.139
5.5 | 0.697 | 0.00904 | -0.014 | 77.062
6 | 0.746 | 0.00812 | -0.015 | 91.839
6.5 | 0.787 | 0.00978 | -0.016 | 80.455
7 | 0.816 | 0.01032 | -0.018 | 79.059
7.5 | 0.824 | 0.01085 | -0.019 | 75.992
8 | 0.781 | 0.0116 | -0.02 | 67.336
8.5 | 0.564 | 0.01208 | -0.021 | 46.649
9 | 0.596 | 0.01268 | -0.023 | 47.04
9.5 | 0.52 | 0.05231 | -0.016 | 9.949
10 | 0.539 | 0.06185 | -0.015 | 8.719
10.5 | 0.564 | 0.06791 | -0.015 | 8.309
11 | 0.589 | 0.07501 | -0.015 | 7.847
11.5 | 0.615 | 0.08063 | -0.016 | 7.627
12 | 0.641 | 0.08994 | -0.016 | 7.127
12.5 | 0.667 | 0.08879 | -0.017 | 7.511
13 | 0.693 | 0.09333 | -0.018 | 7.427
13.5 | 0.723 | 0.0904 | -0.019 | 7.994
14 | 0.751 | 0.09374 | -0.021 | 8.008
14.5 | 0.779 | 0.09575 | -0.022 | 8.136
15 | 0.806 | 0.09892 | -0.023 | 8.152
15.5 | 0.832 | 0.106 | -0.024 | 7.853
16 | 0.858 | 0.1115 | -0.024 | 7.692
16.5 | 0.883 | 0.11992 | -0.025 | 7.361
17 | 0.904 | 0.11758 | -0.024 | 7.689
17.5 | 0.932 | 0.11975 | -0.026 | 7.786
18 | 0.961 | 0.12189 | -0.027 | 7.882
18.5 | 0.986 | 0.13067 | -0.028 | 7.546
19 | 1.024 | 0.12194 | -0.031 | 8.395
19.5 | 1.049 | 0.12975 | -0.031 | 8.088
20 | 1.081 | 0.12859 | -0.033 | 8.406

## 120. Re 12M Mach 0.50 (2)
BIGFOIL.COM POLAR EXPORT
NACA001064
NACA0010-64 |  |  |  | Cl Max: | 1.0228 | at alpha= | 8 | deg
XFOIL ncrit=9 |  |  |  | L/D Max: | 120.194 | at alpha= | 7 | deg
Re: | 12000000 |  |  | Cd Min: | 0.11873 | at alpha= | 13 | deg
Mach: | 0.5 |  |  | Cl=0 at alpha= | 0.00082508 | deg
|  |  |  | @ Cl=0.1, Cd= | 0.0054258
|  |  |  | @ Cl=0.4, Cd= | 0.005526
|  |  |  | @ Cl=0.6, Cd= | 0.0060882
alpha (deg) | Cl | Cd | Cm | Cl/Cd
-13 | -0.804 | 0.1185 | -0.007 | -6.7848
-12.5 | -0.8199 | 0.10677 | -0.0135 | -7.6791
-12 | -0.8372 | 0.09524 | -0.0201 | -8.7904
-11.5 | -0.8547 | 0.08377 | -0.0268 | -10.2029
-11 | -0.8722 | 0.07169 | -0.0346 | -12.1663
-10.5 | -0.8835 | 0.05698 | -0.0469 | -15.5054
-10 | -0.9093 | 0.04541 | -0.0558 | -20.0242
-9.5 | -0.9443 | 0.03668 | -0.0569 | -25.7443
-9 | -0.9826 | 0.03006 | -0.0499 | -32.688
-8.5 | -1.0058 | 0.02166 | -0.0431 | -46.4358
-8 | -1.0225 | 0.01388 | -0.0325 | -73.6671
-7.5 | -0.9994 | 0.0088 | -0.023 | -113.5682
-7 | -0.9311 | 0.00775 | -0.0181 | -120.1419
-6.5 | -0.859 | 0.00725 | -0.0148 | -118.4828
-6 | -0.7876 | 0.00686 | -0.0123 | -114.8105
-5.5 | -0.717 | 0.00654 | -0.0103 | -109.633
-5 | -0.6469 | 0.00628 | -0.0087 | -103.0096
-4.5 | -0.5783 | 0.006 | -0.0074 | -96.3833
-4 | -0.5102 | 0.00577 | -0.0063 | -88.4229
-3.5 | -0.4423 | 0.00558 | -0.0055 | -79.2652
-3 | -0.3749 | 0.00546 | -0.005 | -68.663
-2.5 | -0.3093 | 0.00541 | -0.0043 | -57.1719
-2 | -0.2443 | 0.00538 | -0.0037 | -45.4089
-1.5 | -0.1817 | 0.0053 | -0.0029 | -34.283
-1 | -0.1191 | 0.00536 | -0.0022 | -22.2201
-0.5 | -0.0605 | 0.00554 | -0.0009 | -10.9206
0 | -0.0001 | 0.00563 | 0 | -0.017762
0.5 | 0.0605 | 0.00554 | 0.0009 | 10.9206
1 | 0.1193 | 0.00537 | 0.0021 | 22.216
1.5 | 0.1817 | 0.0053 | 0.0029 | 34.283
2 | 0.2443 | 0.00538 | 0.0037 | 45.4089
2.5 | 0.3092 | 0.00541 | 0.0043 | 57.1534
3.5 | 0.4423 | 0.00558 | 0.0055 | 79.2652
4 | 0.5103 | 0.00577 | 0.0063 | 88.4402
4.5 | 0.5784 | 0.006 | 0.0073 | 96.4
5 | 0.647 | 0.00628 | 0.0087 | 103.0255
5.5 | 0.7172 | 0.00654 | 0.0102 | 109.6636
6 | 0.7879 | 0.00686 | 0.0122 | 114.8542
6.5 | 0.8593 | 0.00725 | 0.0148 | 118.5241
7 | 0.9315 | 0.00775 | 0.018 | 120.1935
7.5 | 0.9997 | 0.00881 | 0.023 | 113.4733
8 | 1.0228 | 0.01391 | 0.0324 | 73.5298
8.5 | 1.0061 | 0.0217 | 0.043 | 46.3641
9 | 0.983 | 0.03011 | 0.0498 | 32.647
9.5 | 0.9447 | 0.03675 | 0.0567 | 25.7061
10 | 0.9098 | 0.04551 | 0.0555 | 19.9912
10.5 | 0.8842 | 0.05713 | 0.0465 | 15.477
11 | 0.8731 | 0.07185 | 0.0342 | 12.1517
11.5 | 0.8556 | 0.08394 | 0.0264 | 10.193
12 | 0.8381 | 0.09542 | 0.0196 | 8.7833
12.5 | 0.8209 | 0.10696 | 0.0131 | 7.6748
13 | 0.805 | 0.11873 | 0.0065 | 6.7801

## 121. Re 14M Mach 0.00 (1)
BIGFOIL.COM POLAR EXPORT
NACA001064
NACA0010-64 |  |  |  | Cl Max: | 1.134 | at alpha= | 12.5 | deg
JavaFoil+Calcfoil stall+Eppler ext transition |  |  |  | L/D Max: | 111.744 | at alpha= | 11 | deg
Re: | 14000000 |  |  | Cd Min: | 0.00626 | at alpha= | 1.5 | deg
Mach: | 0 |  |  | Cl=0 at alpha= | 0 | deg
|  |  |  | @ Cl=0.1, Cd= | 0.0067655
|  |  |  | @ Cl=0.4, Cd= | 0.0071004
|  |  |  | @ Cl=0.6, Cd= | 0.0073033
alpha (deg) | Cl | Cd | Cm | Cl/Cd
-17.5 | -0.778 | 0.12777 | 0.021 | -6.089
-17 | -0.805 | 0.1187 | 0.021 | -6.778
-16.5 | -0.83 | 0.11137 | 0.021 | -7.452
-16 | -0.854 | 0.10529 | 0.021 | -8.108
-15.5 | -0.875 | 0.09804 | 0.02 | -8.924
-15 | -0.898 | 0.08975 | 0.021 | -10.004
-14.5 | -0.915 | 0.08346 | 0.021 | -10.962
-14 | -0.955 | 0.06194 | 0.023 | -15.418
-13.5 | -1.082 | 0.01929 | 0.028 | -56.108
-13 | -1.112 | 0.0151 | 0.027 | -73.669
-12.5 | -1.124 | 0.01157 | 0.027 | -97.11
-12 | -1.118 | 0.01066 | 0.026 | -104.928
-11.5 | -1.107 | 0.01047 | 0.025 | -105.724
-11 | -1.09 | 0.00993 | 0.024 | -109.687
-10.5 | -1.067 | 0.01088 | 0.023 | -98.05
-10 | -1.035 | 0.01054 | 0.022 | -98.128
-9.5 | -0.996 | 0.01017 | 0.021 | -97.944
-9 | -0.955 | 0.00971 | 0.019 | -98.333
-8.5 | -0.911 | 0.00939 | 0.018 | -97.093
-8 | -0.866 | 0.0094 | 0.017 | -92.21
-7.5 | -0.82 | 0.00809 | 0.016 | -101.342
-7 | -0.771 | 0.00885 | 0.015 | -87.105
-6.5 | -0.721 | 0.00773 | 0.014 | -93.378
-6 | -0.67 | 0.00755 | 0.013 | -88.816
-5.5 | -0.618 | 0.00738 | 0.012 | -83.672
-5 | -0.564 | 0.00729 | 0.011 | -77.42
-4.5 | -0.51 | 0.00733 | 0.01 | -69.569
-4 | -0.455 | 0.00783 | 0.009 | -58.132
-3.5 | -0.399 | 0.00715 | 0.008 | -55.879
-3 | -0.343 | 0.00687 | 0.007 | -49.928
-2.5 | -0.287 | 0.00677 | 0.006 | -42.304
-2 | -0.23 | 0.00655 | 0.004 | -35.049
-1.5 | -0.172 | 0.00629 | 0.003 | -27.418
-1 | -0.115 | 0.00672 | 0.002 | -17.13
-0.5 | -0.058 | 0.00702 | 0.001 | -8.196
0 | 0 | 0.00677 | 0 | 0
0.5 | 0.058 | 0.00699 | -0.001 | 8.288
1 | 0.116 | 0.00668 | -0.002 | 17.331
1.5 | 0.174 | 0.00626 | -0.003 | 27.723
2 | 0.231 | 0.00652 | -0.004 | 35.442
2.5 | 0.289 | 0.00674 | -0.006 | 42.784
3 | 0.346 | 0.00684 | -0.007 | 50.506
3.5 | 0.402 | 0.00711 | -0.008 | 56.534
4 | 0.458 | 0.00779 | -0.009 | 58.857
4.5 | 0.514 | 0.0073 | -0.01 | 70.415
5 | 0.568 | 0.00725 | -0.011 | 78.396
5.5 | 0.622 | 0.00734 | -0.012 | 84.76
6 | 0.675 | 0.0075 | -0.013 | 90.002
6.5 | 0.727 | 0.00768 | -0.014 | 94.659
7 | 0.777 | 0.00879 | -0.015 | 88.37
7.5 | 0.826 | 0.00803 | -0.016 | 102.814
8 | 0.873 | 0.00933 | -0.017 | 93.635
8.5 | 0.919 | 0.00931 | -0.018 | 98.655
9 | 0.962 | 0.00963 | -0.02 | 99.974
9.5 | 1.004 | 0.01008 | -0.021 | 99.607
10 | 1.043 | 0.01045 | -0.022 | 99.854
10.5 | 1.076 | 0.01078 | -0.023 | 99.84
11 | 1.099 | 0.00983 | -0.024 | 111.744
11.5 | 1.116 | 0.01035 | -0.025 | 107.789
12 | 1.128 | 0.01053 | -0.026 | 107.073
12.5 | 1.134 | 0.01142 | -0.027 | 99.267
13 | 1.112 | 0.0151 | -0.027 | 73.669
13.5 | 1.082 | 0.01929 | -0.027 | 56.108
14 | 0.955 | 0.06194 | -0.023 | 15.418
14.5 | 0.915 | 0.08346 | -0.02 | 10.962
15 | 0.898 | 0.08975 | -0.021 | 10.004
15.5 | 0.875 | 0.09804 | -0.02 | 8.924
16 | 0.854 | 0.10529 | -0.021 | 8.108
16.5 | 0.83 | 0.11137 | -0.021 | 7.452
17 | 0.805 | 0.1187 | -0.021 | 6.778
17.5 | 0.778 | 0.12777 | -0.021 | 6.089

## 122. Re 14M Mach 0.00 (2)
BIGFOIL.COM POLAR EXPORT
NACA001064
NACA0010-64 |  |  |  | Cl Max: | 1.8363 | at alpha= | 20 | deg
XFOIL ncrit=9 |  |  |  | L/D Max: | 131.22 | at alpha= | 10 | deg
Re: | 14000000 |  |  | Cd Min: | 0.02956 | at alpha= | -20 | deg
Mach: | 0 |  |  | Cl=0 at alpha= | 0.00046598 | deg
|  |  |  | @ Cl=0.1, Cd= | 0.0053635
|  |  |  | @ Cl=0.4, Cd= | 0.0053111
|  |  |  | @ Cl=0.6, Cd= | 0.0057689
alpha (deg) | Cl | Cd | Cm | Cl/Cd
-20 | -1.8339 | 0.02956 | -0.0393 | -62.0399
-19.5 | -1.8275 | 0.0265 | -0.0364 | -68.9623
-19 | -1.8167 | 0.02402 | -0.033 | -75.6328
-18.5 | -1.8002 | 0.02211 | -0.0294 | -81.4202
-18 | -1.7799 | 0.02056 | -0.0256 | -86.571
-17.5 | -1.7567 | 0.01928 | -0.0216 | -91.1151
-17 | -1.7311 | 0.0182 | -0.0175 | -95.1154
-15.5 | -1.6206 | 0.01538 | -0.0105 | -105.3706
-15 | -1.5798 | 0.01445 | -0.0087 | -109.3287
-14.5 | -1.5379 | 0.01356 | -0.0069 | -113.4145
-14 | -1.4948 | 0.01278 | -0.0053 | -116.964
-13.5 | -1.4529 | 0.01214 | -0.0031 | -119.6787
-13 | -1.4032 | 0.01154 | -0.0027 | -121.5945
-12.5 | -1.3492 | 0.01096 | -0.0031 | -123.1022
-12 | -1.295 | 0.0103 | -0.0035 | -125.7282
-11.5 | -1.2399 | 0.00968 | -0.0041 | -128.0888
-11 | -1.1871 | 0.00921 | -0.004 | -128.8925
-10.5 | -1.1365 | 0.00877 | -0.0034 | -129.5895
-10 | -1.0861 | 0.00828 | -0.0026 | -131.1715
-9.5 | -1.0345 | 0.00792 | -0.002 | -130.6187
-9 | -0.9827 | 0.00751 | -0.0015 | -130.8522
-8.5 | -0.9295 | 0.00718 | -0.0013 | -129.4568
-8 | -0.8765 | 0.00683 | -0.0009 | -128.3309
-7.5 | -0.8222 | 0.00659 | -0.0008 | -124.7648
-7 | -0.7677 | 0.00633 | -0.0007 | -121.2796
-6.5 | -0.713 | 0.0061 | -0.0007 | -116.8852
-6 | -0.6576 | 0.00593 | -0.0008 | -110.8938
-5 | -0.5466 | 0.00561 | -0.0009 | -97.4332
-4.5 | -0.4909 | 0.00544 | -0.001 | -90.239
-4 | -0.4349 | 0.00533 | -0.0011 | -81.5947
-3 | -0.3241 | 0.00527 | -0.0012 | -61.4991
-2.5 | -0.2688 | 0.00525 | -0.0012 | -51.2
-2 | -0.2144 | 0.00517 | -0.001 | -41.47
-1.5 | -0.1603 | 0.00524 | -0.0008 | -30.5916
-1 | -0.1065 | 0.00534 | -0.0006 | -19.9438
-0.5 | -0.0537 | 0.00546 | -0.0002 | -9.8352
0.5 | 0.0536 | 0.00546 | 0.0002 | 9.8168
1 | 0.1065 | 0.00535 | 0.0006 | 19.9065
1.5 | 0.1603 | 0.00524 | 0.0008 | 30.5916
2 | 0.2144 | 0.00517 | 0.001 | 41.47
2.5 | 0.2688 | 0.00526 | 0.0011 | 51.1027
3 | 0.3241 | 0.00527 | 0.0011 | 61.4991
4 | 0.435 | 0.00533 | 0.0011 | 81.6135
4.5 | 0.491 | 0.00544 | 0.001 | 90.2574
5 | 0.5466 | 0.00562 | 0.0009 | 97.2598
6 | 0.6578 | 0.00593 | 0.0007 | 110.9275
6.5 | 0.7131 | 0.0061 | 0.0007 | 116.9016
7 | 0.7679 | 0.00633 | 0.0007 | 121.3112
7.5 | 0.8225 | 0.00659 | 0.0008 | 124.8103
8 | 0.8768 | 0.00683 | 0.0009 | 128.3748
8.5 | 0.9298 | 0.00718 | 0.0012 | 129.4986
9 | 0.983 | 0.00751 | 0.0015 | 130.8921
9.5 | 1.0349 | 0.00792 | 0.002 | 130.6692
10 | 1.0865 | 0.00828 | 0.0025 | 131.2198
10.5 | 1.1369 | 0.00877 | 0.0032 | 129.6351
11 | 1.1876 | 0.00921 | 0.0039 | 128.9468
11.5 | 1.2402 | 0.00968 | 0.004 | 128.1198
12 | 1.2954 | 0.0103 | 0.0034 | 125.767
12.5 | 1.3496 | 0.01096 | 0.003 | 123.1387
13 | 1.4035 | 0.01154 | 0.0026 | 121.6205
13.5 | 1.4529 | 0.01214 | 0.0032 | 119.6787
14 | 1.4951 | 0.01278 | 0.0052 | 116.9875
14.5 | 1.5384 | 0.01356 | 0.0068 | 113.4513
15 | 1.5804 | 0.01446 | 0.0085 | 109.2946
15.5 | 1.6213 | 0.0154 | 0.0103 | 105.2792
17 | 1.7327 | 0.0182 | 0.0172 | 95.2033
17.5 | 1.7583 | 0.01929 | 0.0213 | 91.1509
18 | 1.7818 | 0.02056 | 0.0252 | 86.6634
18.5 | 1.8025 | 0.0221 | 0.0289 | 81.5611
19 | 1.819 | 0.02401 | 0.0326 | 75.7601
19.5 | 1.8305 | 0.02645 | 0.036 | 69.206
20 | 1.8363 | 0.02956 | 0.0388 | 62.1211

## 123. Re 14M Mach 0.10 (1)
BIGFOIL.COM POLAR EXPORT
NACA001064
NACA0010-64 |  |  |  | Cl Max: | 1.124 | at alpha= | 12.5 | deg
JavaFoil+Calcfoil stall+Eppler ext transition |  |  |  | L/D Max: | 110.532 | at alpha= | 11 | deg
Re: | 14000000 |  |  | Cd Min: | 0.00628 | at alpha= | 1.5 | deg
Mach: | 0.1 |  |  | Cl=0 at alpha= | 0 | deg
|  |  |  | @ Cl=0.1, Cd= | 0.0067855
|  |  |  | @ Cl=0.4, Cd= | 0.0070775
|  |  |  | @ Cl=0.6, Cd= | 0.0073107
alpha (deg) | Cl | Cd | Cm | Cl/Cd
-17.5 | -0.732 | 0.13121 | 0.021 | -5.581
-17 | -0.762 | 0.1227 | 0.021 | -6.213
-16.5 | -0.791 | 0.11478 | 0.02 | -6.891
-16 | -0.818 | 0.10751 | 0.02 | -7.61
-15.5 | -0.843 | 0.10218 | 0.02 | -8.25
-15 | -0.868 | 0.09408 | 0.02 | -9.228
-14.5 | -0.894 | 0.08401 | 0.021 | -10.64
-14 | -0.914 | 0.07587 | 0.021 | -12.044
-13.5 | -1.005 | 0.03492 | 0.025 | -28.788
-13 | -1.102 | 0.01487 | 0.028 | -74.146
-12.5 | -1.114 | 0.01174 | 0.027 | -94.903
-12 | -1.111 | 0.01077 | 0.026 | -103.208
-11.5 | -1.103 | 0.0105 | 0.025 | -104.998
-11 | -1.088 | 0.01003 | 0.024 | -108.481
-10.5 | -1.067 | 0.01098 | 0.023 | -97.146
-10 | -1.036 | 0.01066 | 0.022 | -97.116
-9.5 | -0.997 | 0.01028 | 0.021 | -96.981
-9 | -0.957 | 0.00972 | 0.02 | -98.386
-8.5 | -0.914 | 0.00949 | 0.019 | -96.279
-8 | -0.869 | 0.00916 | 0.017 | -94.897
-7.5 | -0.823 | 0.00828 | 0.016 | -99.31
-7 | -0.774 | 0.00895 | 0.015 | -86.428
-6.5 | -0.724 | 0.00768 | 0.014 | -94.337
-6 | -0.673 | 0.00753 | 0.013 | -89.41
-5.5 | -0.621 | 0.00736 | 0.012 | -84.306
-5 | -0.567 | 0.00734 | 0.011 | -77.254
-4.5 | -0.512 | 0.00738 | 0.01 | -69.443
-4 | -0.457 | 0.00787 | 0.009 | -58.047
-3.5 | -0.401 | 0.00714 | 0.008 | -56.229
-3 | -0.345 | 0.00681 | 0.007 | -50.644
-2.5 | -0.288 | 0.00685 | 0.006 | -42.031
-2 | -0.231 | 0.00658 | 0.004 | -35.068
-1.5 | -0.173 | 0.00631 | 0.003 | -27.459
-1 | -0.116 | 0.00673 | 0.002 | -17.182
-0.5 | -0.058 | 0.00704 | 0.001 | -8.214
0 | 0 | 0.00685 | 0 | 0
0.5 | 0.058 | 0.00701 | -0.001 | 8.309
1 | 0.116 | 0.0067 | -0.002 | 17.384
1.5 | 0.174 | 0.00628 | -0.003 | 27.768
2 | 0.232 | 0.00655 | -0.004 | 35.466
2.5 | 0.29 | 0.00682 | -0.006 | 42.512
3 | 0.347 | 0.00678 | -0.007 | 51.233
3.5 | 0.404 | 0.0071 | -0.008 | 56.888
4 | 0.46 | 0.00783 | -0.009 | 58.779
4.5 | 0.516 | 0.00734 | -0.01 | 70.298
5 | 0.571 | 0.0073 | -0.011 | 78.24
5.5 | 0.625 | 0.00732 | -0.012 | 85.403
6 | 0.678 | 0.00748 | -0.013 | 90.606
6.5 | 0.73 | 0.00763 | -0.014 | 95.635
7 | 0.78 | 0.00889 | -0.015 | 87.693
7.5 | 0.829 | 0.00823 | -0.016 | 100.756
8 | 0.876 | 0.00909 | -0.018 | 96.381
8.5 | 0.921 | 0.00942 | -0.019 | 97.84
9 | 0.965 | 0.00964 | -0.02 | 100.027
9.5 | 1.006 | 0.01019 | -0.021 | 98.639
10 | 1.044 | 0.01057 | -0.022 | 98.835
10.5 | 1.076 | 0.01088 | -0.023 | 98.932
11 | 1.097 | 0.00992 | -0.024 | 110.532
11.5 | 1.112 | 0.01039 | -0.025 | 107.045
12 | 1.121 | 0.01064 | -0.026 | 105.332
12.5 | 1.124 | 0.01159 | -0.027 | 96.992
13 | 1.102 | 0.01487 | -0.027 | 74.146
13.5 | 1.005 | 0.03492 | -0.025 | 28.788
14 | 0.914 | 0.07587 | -0.02 | 12.044
14.5 | 0.894 | 0.08401 | -0.02 | 10.64
15 | 0.868 | 0.09408 | -0.02 | 9.228
15.5 | 0.843 | 0.10218 | -0.02 | 8.25
16 | 0.818 | 0.10751 | -0.02 | 7.61
16.5 | 0.791 | 0.11478 | -0.02 | 6.891
17 | 0.762 | 0.1227 | -0.02 | 6.213
17.5 | 0.732 | 0.13121 | -0.02 | 5.581

## 124. Re 14M Mach 0.10 (2)
BIGFOIL.COM POLAR EXPORT
NACA001064
NACA0010-64 |  |  |  | Cl Max: | 1.8039 | at alpha= | 19.5 | deg
XFOIL ncrit=9 |  |  |  | L/D Max: | 130.501 | at alpha= | 9.5 | deg
Re: | 14000000 |  |  | Cd Min: | 0.03551 | at alpha= | -20 | deg
Mach: | 0.1 |  |  | Cl=0 at alpha= | 0.00092593 | deg
|  |  |  | @ Cl=0.1, Cd= | 0.0053645
|  |  |  | @ Cl=0.4, Cd= | 0.0053165
|  |  |  | @ Cl=0.6, Cd= | 0.0057793
alpha (deg) | Cl | Cd | Cm | Cl/Cd
-20 | -1.7968 | 0.03551 | -0.0453 | -50.5998
-19.5 | -1.8008 | 0.0309 | -0.0435 | -58.2783
-19 | -1.8 | 0.0272 | -0.0404 | -66.1765
-18.5 | -1.7918 | 0.02441 | -0.0366 | -73.4043
-18 | -1.7779 | 0.02223 | -0.0325 | -79.9775
-17.5 | -1.7584 | 0.02055 | -0.0282 | -85.5669
-17 | -1.7353 | 0.01917 | -0.0237 | -90.5216
-16.5 | -1.7088 | 0.01804 | -0.0193 | -94.7228
-16 | -1.6725 | 0.01701 | -0.0165 | -98.3245
-15.5 | -1.6328 | 0.01605 | -0.0143 | -101.7321
-15 | -1.5911 | 0.01513 | -0.0122 | -105.1619
-14.5 | -1.549 | 0.01417 | -0.0101 | -109.3155
-14 | -1.506 | 0.01325 | -0.0081 | -113.6604
-13.5 | -1.4639 | 0.01247 | -0.0058 | -117.3937
-13 | -1.4161 | 0.0118 | -0.0045 | -120.0085
-12.5 | -1.3613 | 0.01118 | -0.0047 | -121.7621
-12 | -1.3058 | 0.01056 | -0.0051 | -123.6553
-11.5 | -1.2501 | 0.00988 | -0.0055 | -126.5283
-11 | -1.1966 | 0.00934 | -0.0052 | -128.1156
-10.5 | -1.1451 | 0.0089 | -0.0045 | -128.6629
-10 | -1.0941 | 0.00839 | -0.0036 | -130.4052
-9.5 | -1.0423 | 0.00799 | -0.0029 | -130.4506
-9 | -0.9896 | 0.00759 | -0.0023 | -130.3821
-8.5 | -0.9361 | 0.00722 | -0.0019 | -129.6537
-8 | -0.8825 | 0.00688 | -0.0014 | -128.2703
-7.5 | -0.8278 | 0.00662 | -0.0013 | -125.0453
-7 | -0.7727 | 0.00637 | -0.0011 | -121.303
-6.5 | -0.7176 | 0.00613 | -0.001 | -117.0636
-5 | -0.5498 | 0.00563 | -0.0011 | -97.6554
-4.5 | -0.4937 | 0.00545 | -0.0011 | -90.5872
-4 | -0.4374 | 0.00534 | -0.0012 | -81.9101
-3 | -0.3258 | 0.00527 | -0.0012 | -61.8216
-2.5 | -0.2702 | 0.00526 | -0.0012 | -51.3688
-2 | -0.2155 | 0.00517 | -0.001 | -41.6828
-1.5 | -0.1611 | 0.00524 | -0.0009 | -30.7443
-1 | -0.107 | 0.00535 | -0.0006 | -20
-0.5 | -0.054 | 0.00546 | -0.0002 | -9.8901
0 | -0.0001 | 0.00553 | 0 | -0.018083
0.5 | 0.0539 | 0.00546 | 0.0003 | 9.8718
1 | 0.107 | 0.00535 | 0.0006 | 20
1.5 | 0.161 | 0.00524 | 0.0009 | 30.7252
2 | 0.2155 | 0.00517 | 0.0011 | 41.6828
2.5 | 0.2703 | 0.00526 | 0.0012 | 51.3878
3 | 0.3258 | 0.00527 | 0.0012 | 61.8216
4 | 0.4374 | 0.00534 | 0.0012 | 81.9101
4.5 | 0.4938 | 0.00545 | 0.0011 | 90.6055
5 | 0.5499 | 0.00563 | 0.0011 | 97.6732
6.5 | 0.7177 | 0.00613 | 0.001 | 117.0799
7 | 0.7729 | 0.00637 | 0.0011 | 121.3344
7.5 | 0.8281 | 0.00662 | 0.0012 | 125.0906
8 | 0.8828 | 0.00688 | 0.0014 | 128.314
8.5 | 0.9364 | 0.00723 | 0.0018 | 129.5159
9 | 0.9899 | 0.0076 | 0.0022 | 130.25
9.5 | 1.0427 | 0.00799 | 0.0028 | 130.5006
10 | 1.0945 | 0.0084 | 0.0035 | 130.2976
10.5 | 1.1456 | 0.0089 | 0.0044 | 128.7191
11 | 1.1971 | 0.00934 | 0.0051 | 128.1692
11.5 | 1.2505 | 0.00988 | 0.0054 | 126.5688
12 | 1.3062 | 0.01056 | 0.005 | 123.6932
12.5 | 1.3616 | 0.01118 | 0.0047 | 121.7889
13 | 1.4164 | 0.0118 | 0.0045 | 120.0339
13.5 | 1.4639 | 0.01247 | 0.0058 | 117.3937
14 | 1.5065 | 0.01325 | 0.008 | 113.6981
14.5 | 1.5496 | 0.01417 | 0.01 | 109.3578
15 | 1.5918 | 0.01514 | 0.012 | 105.1387
15.5 | 1.6336 | 0.01606 | 0.0141 | 101.7186
16 | 1.6736 | 0.01701 | 0.0163 | 98.3892
16.5 | 1.7101 | 0.01805 | 0.0191 | 94.7424
17 | 1.737 | 0.01918 | 0.0234 | 90.5631
17.5 | 1.7605 | 0.02054 | 0.0278 | 85.7108
18 | 1.7801 | 0.02222 | 0.0321 | 80.1125
18.5 | 1.7946 | 0.02437 | 0.0362 | 73.6397
19 | 1.8028 | 0.02717 | 0.04 | 66.3526
19.5 | 1.8039 | 0.03085 | 0.043 | 58.4733
20 | 1.7998 | 0.03548 | 0.0449 | 50.7272

## 125. Re 14M Mach 0.25 (1)
BIGFOIL.COM POLAR EXPORT
NACA001064
NACA0010-64 |  |  |  | Cl Max: | 1.074 | at alpha= | 11 | deg
JavaFoil+Calcfoil stall+Eppler ext transition |  |  |  | L/D Max: | 103.377 | at alpha= | 7.5 | deg
Re: | 14000000 |  |  | Cd Min: | 0.00629 | at alpha= | 1.5 | deg
Mach: | 0.25 |  |  | Cl=0 at alpha= | 0 | deg
|  |  |  | @ Cl=0.1, Cd= | 0.00683
|  |  |  | @ Cl=0.4, Cd= | 0.0077372
|  |  |  | @ Cl=0.6, Cd= | 0.13152
alpha (deg) | Cl | Cd | Cm | Cl/Cd
-16 | -0.514 | 0.13152 | 0.017 | -3.907
-15.5 | -0.578 | 0.12102 | 0.018 | -4.777
-15 | -0.638 | 0.11277 | 0.017 | -5.654
-14.5 | -0.692 | 0.10351 | 0.017 | -6.688
-14 | -0.741 | 0.0971 | 0.017 | -7.627
-13.5 | -0.784 | 0.08872 | 0.017 | -8.842
-13 | -0.824 | 0.0791 | 0.018 | -10.415
-12.5 | -0.948 | 0.02947 | 0.025 | -32.167
-12 | -1.047 | 0.01397 | 0.026 | -74.954
-11.5 | -1.063 | 0.0112 | 0.025 | -94.853
-11 | -1.065 | 0.01054 | 0.024 | -101.089
-10.5 | -1.057 | 0.01168 | 0.023 | -90.57
-10 | -1.034 | 0.01112 | 0.022 | -93
-9.5 | -1.001 | 0.01074 | 0.021 | -93.253
-9 | -0.964 | 0.01018 | 0.02 | -94.744
-8.5 | -0.925 | 0.00979 | 0.019 | -94.448
-8 | -0.882 | 0.00943 | 0.018 | -93.55
-7.5 | -0.837 | 0.00822 | 0.017 | -101.847
-7 | -0.789 | 0.00818 | 0.016 | -96.485
-6.5 | -0.74 | 0.00871 | 0.015 | -84.897
-6 | -0.688 | 0.0078 | 0.014 | -88.257
-5.5 | -0.635 | 0.00747 | 0.012 | -85.111
-5 | -0.581 | 0.00736 | 0.011 | -78.985
-4.5 | -0.526 | 0.0074 | 0.01 | -71.02
-4 | -0.469 | 0.00724 | 0.009 | -64.778
-3.5 | -0.412 | 0.00786 | 0.008 | -52.393
-3 | -0.354 | 0.00754 | 0.007 | -46.952
-2.5 | -0.296 | 0.0068 | 0.006 | -43.494
-2 | -0.237 | 0.00658 | 0.005 | -36.054
-1.5 | -0.178 | 0.00632 | 0.003 | -28.173
-1 | -0.119 | 0.00677 | 0.002 | -17.556
-0.5 | -0.059 | 0.00707 | 0.001 | -8.411
0 | 0 | 0.0068 | 0 | 0
0.5 | 0.06 | 0.00703 | -0.001 | 8.51
1 | 0.12 | 0.00673 | -0.002 | 17.77
1.5 | 0.179 | 0.00629 | -0.003 | 28.503
2 | 0.239 | 0.00654 | -0.005 | 36.476
2.5 | 0.298 | 0.00677 | -0.006 | 44.008
3 | 0.357 | 0.0075 | -0.007 | 47.545
3.5 | 0.415 | 0.00782 | -0.008 | 53.061
4 | 0.473 | 0.00721 | -0.009 | 65.579
4.5 | 0.529 | 0.00736 | -0.01 | 71.918
5 | 0.585 | 0.00731 | -0.011 | 80.021
5.5 | 0.64 | 0.00742 | -0.012 | 86.26
6 | 0.693 | 0.00775 | -0.014 | 89.467
6.5 | 0.745 | 0.00865 | -0.015 | 86.142
7 | 0.795 | 0.00813 | -0.016 | 97.881
7.5 | 0.843 | 0.00816 | -0.017 | 103.377
8 | 0.889 | 0.00935 | -0.018 | 95.05
8.5 | 0.932 | 0.00971 | -0.019 | 96.015
9 | 0.973 | 0.01009 | -0.02 | 96.368
9.5 | 1.01 | 0.01064 | -0.021 | 94.894
10 | 1.043 | 0.01102 | -0.022 | 94.693
10.5 | 1.067 | 0.01156 | -0.023 | 92.284
11 | 1.074 | 0.01042 | -0.024 | 103.072
11.5 | 1.072 | 0.01108 | -0.025 | 96.8
12 | 1.047 | 0.01397 | -0.026 | 74.954
12.5 | 0.948 | 0.02947 | -0.025 | 32.167
13 | 0.824 | 0.0791 | -0.018 | 10.415
13.5 | 0.784 | 0.08872 | -0.017 | 8.842
14 | 0.741 | 0.0971 | -0.017 | 7.627
14.5 | 0.692 | 0.10505 | -0.017 | 6.587
15 | 0.638 | 0.11277 | -0.017 | 5.654
15.5 | 0.578 | 0.12102 | -0.017 | 4.777
16 | 0.514 | 0.13152 | -0.017 | 3.907

## 126. Re 14M Mach 0.25 (2)
BIGFOIL.COM POLAR EXPORT
NACA001064
NACA0010-64 |  |  |  | Cl Max: | 1.6573 | at alpha= | 16 | deg
XFOIL ncrit=9 |  |  |  | L/D Max: | 128.589 | at alpha= | 9 | deg
Re: | 14000000 |  |  | Cd Min: | 0.20841 | at alpha= | 20 | deg
Mach: | 0.25 |  |  | Cl=0 at alpha= | 0.0009009 | deg
|  |  |  | @ Cl=0.1, Cd= | 0.0053818
|  |  |  | @ Cl=0.4, Cd= | 0.0053014
|  |  |  | @ Cl=0.6, Cd= | 0.0058133
alpha (deg) | Cl | Cd | Cm | Cl/Cd
-20 | -0.922 | 0.20803 | 0.0493 | -4.4321
-19.5 | -0.9317 | 0.19446 | 0.0409 | -4.7912
-19 | -1.3692 | 0.10137 | -0.0213 | -13.507
-18.5 | -1.5011 | 0.07206 | -0.0408 | -20.8313
-18 | -1.5622 | 0.05503 | -0.0525 | -28.3882
-17.5 | -1.6041 | 0.04336 | -0.0582 | -36.9949
-17 | -1.6337 | 0.0351 | -0.0587 | -46.5442
-16.5 | -1.6508 | 0.02929 | -0.0555 | -56.3605
-16 | -1.6557 | 0.02516 | -0.0501 | -65.8068
-15.5 | -1.6499 | 0.02214 | -0.0435 | -74.5212
-15 | -1.6348 | 0.0199 | -0.0365 | -82.1508
-14.5 | -1.6061 | 0.01807 | -0.0307 | -88.8821
-14 | -1.5661 | 0.01651 | -0.0264 | -94.8577
-13.5 | -1.5215 | 0.01522 | -0.0226 | -99.9671
-13 | -1.4771 | 0.01404 | -0.0187 | -105.2066
-12.5 | -1.4284 | 0.01288 | -0.0156 | -110.9006
-12 | -1.3702 | 0.01186 | -0.0145 | -115.5312
-11 | -1.2482 | 0.01033 | -0.0133 | -120.8325
-10.5 | -1.1952 | 0.0096 | -0.0112 | -124.5
-10 | -1.1402 | 0.00903 | -0.0096 | -126.268
-9.5 | -1.0852 | 0.00853 | -0.008 | -127.2216
-9 | -1.0296 | 0.00801 | -0.0066 | -128.5393
-8.5 | -0.9728 | 0.00759 | -0.0056 | -128.1686
-8 | -0.9162 | 0.00718 | -0.0046 | -127.6045
-7.5 | -0.8591 | 0.00682 | -0.0038 | -125.9677
-7 | -0.8009 | 0.00655 | -0.0033 | -122.2748
-6.5 | -0.7431 | 0.00627 | -0.0028 | -118.5167
-6 | -0.6848 | 0.00605 | -0.0025 | -113.1901
-5.5 | -0.6263 | 0.00589 | -0.0023 | -106.3328
-5 | -0.5678 | 0.00572 | -0.0021 | -99.2657
-4.5 | -0.5095 | 0.00553 | -0.002 | -92.1338
-4 | -0.4511 | 0.00538 | -0.0019 | -83.8476
-3.5 | -0.3926 | 0.00529 | -0.002 | -74.2155
-3 | -0.3352 | 0.00529 | -0.0018 | -63.3648
-2.5 | -0.2781 | 0.00528 | -0.0016 | -52.6705
-2 | -0.2213 | 0.00521 | -0.0014 | -42.476
-1.5 | -0.1653 | 0.00525 | -0.0011 | -31.4857
-1 | -0.1098 | 0.00535 | -0.0008 | -20.5234
-0.5 | -0.0555 | 0.00547 | -0.0003 | -10.1463
0 | -0.0001 | 0.00556 | 0 | -0.017986
0.5 | 0.0554 | 0.00548 | 0.0003 | 10.1095
1 | 0.1099 | 0.00536 | 0.0008 | 20.5037
1.5 | 0.1652 | 0.00525 | 0.0011 | 31.4667
2 | 0.2213 | 0.00522 | 0.0014 | 42.3946
2.5 | 0.2781 | 0.00528 | 0.0016 | 52.6705
3 | 0.3352 | 0.00528 | 0.0018 | 63.4848
3.5 | 0.3926 | 0.00529 | 0.0019 | 74.2155
4 | 0.4512 | 0.00538 | 0.0019 | 83.8662
4.5 | 0.5096 | 0.00553 | 0.002 | 92.1519
5 | 0.5679 | 0.00572 | 0.0021 | 99.2832
5.5 | 0.6264 | 0.00589 | 0.0023 | 106.3497
6 | 0.685 | 0.00606 | 0.0025 | 113.0363
6.5 | 0.7433 | 0.00627 | 0.0028 | 118.5486
7 | 0.8011 | 0.00655 | 0.0033 | 122.3053
7.5 | 0.8594 | 0.00682 | 0.0038 | 126.0117
8 | 0.9165 | 0.00718 | 0.0045 | 127.6462
8.5 | 0.9731 | 0.00759 | 0.0055 | 128.2082
9 | 1.03 | 0.00801 | 0.0065 | 128.5893
9.5 | 1.0856 | 0.00854 | 0.0079 | 127.1194
10 | 1.1407 | 0.00903 | 0.0095 | 126.3234
10.5 | 1.1958 | 0.0096 | 0.0111 | 124.5625
11 | 1.2487 | 0.01033 | 0.0132 | 120.8809
12 | 1.3706 | 0.01186 | 0.0144 | 115.5649
12.5 | 1.4288 | 0.01289 | 0.0155 | 110.8456
13 | 1.4772 | 0.01404 | 0.0187 | 105.2137
13.5 | 1.522 | 0.01523 | 0.0225 | 99.9343
14 | 1.5669 | 0.01652 | 0.0262 | 94.8487
14.5 | 1.607 | 0.01808 | 0.0305 | 88.8827
15 | 1.6362 | 0.01992 | 0.0362 | 82.1386
15.5 | 1.6513 | 0.02217 | 0.0433 | 74.4835
16 | 1.6573 | 0.02519 | 0.0498 | 65.792
16.5 | 1.6521 | 0.02936 | 0.0552 | 56.2704
17 | 1.6353 | 0.03517 | 0.0584 | 46.497
17.5 | 1.6062 | 0.04342 | 0.0577 | 36.9922
18 | 1.5647 | 0.0551 | 0.052 | 28.3975
18.5 | 1.5036 | 0.07217 | 0.0402 | 20.8341
19 | 1.3691 | 0.10191 | 0.0204 | 13.4344
19.5 | 0.933 | 0.19493 | -0.0415 | 4.7863
20 | 0.9238 | 0.20841 | -0.0497 | 4.4326

## 127. Re 14M Mach 0.50 (1)
BIGFOIL.COM POLAR EXPORT
NACA001064
NACA0010-64 |  |  |  | Cl Max: | 1.066 | at alpha= | 20 | deg
JavaFoil+Calcfoil stall+Eppler ext transition |  |  |  | L/D Max: | 94.905 | at alpha= | 6.5 | deg
Re: | 14000000 |  |  | Cd Min: | 0.00605 | at alpha= | 0 | deg
Mach: | 0.5 |  |  | Cl=0 at alpha= | 0 | deg
|  |  |  | @ Cl=0.1, Cd= | 0.0071401
|  |  |  | @ Cl=0.4, Cd= | 0.0079453
|  |  |  | @ Cl=0.6, Cd= | 0.077011
alpha (deg) | Cl | Cd | Cm | Cl/Cd
-20 | -1.071 | 0.14265 | 0.032 | -7.508
-19.5 | -1.041 | 0.14118 | 0.03 | -7.376
-19 | -1.013 | 0.13788 | 0.029 | -7.349
-18.5 | -0.985 | 0.13665 | 0.028 | -7.209
-18 | -0.959 | 0.13138 | 0.027 | -7.298
-17.5 | -0.931 | 0.12714 | 0.025 | -7.321
-17 | -0.904 | 0.12382 | 0.024 | -7.301
-16.5 | -0.88 | 0.12676 | 0.024 | -6.946
-16 | -0.857 | 0.11535 | 0.024 | -7.428
-15.5 | -0.831 | 0.10772 | 0.024 | -7.714
-15 | -0.804 | 0.10511 | 0.022 | -7.646
-14.5 | -0.779 | 0.09488 | 0.022 | -8.214
-14 | -0.751 | 0.0927 | 0.021 | -8.101
-13.5 | -0.723 | 0.08964 | 0.02 | -8.063
-13 | -0.695 | 0.08635 | 0.018 | -8.048
-12.5 | -0.667 | 0.08384 | 0.017 | -7.959
-12 | -0.641 | 0.08727 | 0.016 | -7.345
-11.5 | -0.616 | 0.08025 | 0.016 | -7.674
-11 | -0.589 | 0.07505 | 0.015 | -7.848
-10.5 | -0.565 | 0.06681 | 0.015 | -8.455
-10 | -0.542 | 0.0601 | 0.016 | -9.011
-9.5 | -0.542 | 0.03881 | 0.019 | -13.967
-9 | -0.591 | 0.01281 | 0.022 | -46.122
-8.5 | -0.558 | 0.0117 | 0.021 | -47.717
-8 | -0.774 | 0.01152 | 0.02 | -67.205
-7.5 | -0.817 | 0.01071 | 0.019 | -76.261
-7 | -0.809 | 0.01032 | 0.018 | -78.361
-6.5 | -0.78 | 0.00835 | 0.016 | -93.424
-6 | -0.74 | 0.00819 | 0.015 | -90.247
-5.5 | -0.691 | 0.00794 | 0.014 | -87.02
-5 | -0.637 | 0.00778 | 0.013 | -81.889
-4.5 | -0.58 | 0.00735 | 0.011 | -78.842
-4 | -0.52 | 0.00716 | 0.01 | -72.563
-3.5 | -0.458 | 0.00728 | 0.009 | -62.833
-3 | -0.394 | 0.00803 | 0.008 | -49.102
-2.5 | -0.33 | 0.00761 | 0.006 | -43.335
-2 | -0.265 | 0.00672 | 0.005 | -39.339
-1.5 | -0.199 | 0.00644 | 0.004 | -30.86
-1 | -0.133 | 0.00717 | 0.003 | -18.5
-0.5 | -0.066 | 0.00719 | 0.001 | -9.236
0 | 0 | 0.00605 | 0 | 0
0.5 | 0.067 | 0.00715 | -0.001 | 9.36
1 | 0.134 | 0.00713 | -0.003 | 18.75
1.5 | 0.2 | 0.0064 | -0.004 | 31.271
2 | 0.267 | 0.00669 | -0.005 | 39.865
2.5 | 0.332 | 0.00756 | -0.006 | 43.938
3 | 0.397 | 0.00798 | -0.008 | 49.788
3.5 | 0.461 | 0.00724 | -0.009 | 63.699
4 | 0.524 | 0.00712 | -0.01 | 73.595
4.5 | 0.584 | 0.00731 | -0.011 | 79.986
5 | 0.642 | 0.00773 | -0.013 | 83.086
5.5 | 0.697 | 0.00789 | -0.014 | 88.324
6 | 0.746 | 0.00814 | -0.015 | 91.629
6.5 | 0.787 | 0.00829 | -0.016 | 94.905
7 | 0.816 | 0.00871 | -0.018 | 93.701
7.5 | 0.824 | 0.01079 | -0.019 | 76.379
8 | 0.781 | 0.00987 | -0.02 | 79.206
8.5 | 0.564 | 0.0116 | -0.021 | 48.584
9 | 0.596 | 0.01269 | -0.023 | 47.002
9.5 | 0.542 | 0.03881 | -0.019 | 13.967
10 | 0.542 | 0.0596 | -0.016 | 9.092
10.5 | 0.565 | 0.06699 | -0.015 | 8.432
11 | 0.589 | 0.07479 | -0.015 | 7.878
11.5 | 0.615 | 0.08004 | -0.016 | 7.689
12 | 0.641 | 0.08727 | -0.016 | 7.345
12.5 | 0.667 | 0.08836 | -0.017 | 7.548
13 | 0.693 | 0.0914 | -0.018 | 7.585
13.5 | 0.723 | 0.08946 | -0.02 | 8.083
14 | 0.751 | 0.09209 | -0.021 | 8.156
14.5 | 0.779 | 0.09534 | -0.022 | 8.173
15 | 0.806 | 0.09918 | -0.023 | 8.131
15.5 | 0.834 | 0.10402 | -0.024 | 8.013
16 | 0.858 | 0.11008 | -0.024 | 7.797
16.5 | 0.883 | 0.11886 | -0.025 | 7.432
17 | 0.904 | 0.12414 | -0.024 | 7.282
17.5 | 0.931 | 0.12696 | -0.025 | 7.331
18 | 0.959 | 0.13137 | -0.027 | 7.298
18.5 | 0.986 | 0.13214 | -0.028 | 7.459
19 | 1.015 | 0.13396 | -0.029 | 7.58
19.5 | 1.041 | 0.14118 | -0.03 | 7.376
20 | 1.066 | 0.15248 | -0.031 | 6.993

## 128. Re 14M Mach 0.50 (2)
BIGFOIL.COM POLAR EXPORT
NACA001064
NACA0010-64 |  |  |  | Cl Max: | 1.0917 | at alpha= | 8.5 | deg
XFOIL ncrit=9 |  |  |  | L/D Max: | 124.441 | at alpha= | 7 | deg
Re: | 14000000 |  |  | Cd Min: | 0.1286 | at alpha= | 13.5 | deg
Mach: | 0.5 |  |  | Cl=0 at alpha= | 0.00080906 | deg
|  |  |  | @ Cl=0.1, Cd= | 0.0055069
|  |  |  | @ Cl=0.4, Cd= | 0.005404
|  |  |  | @ Cl=0.6, Cd= | 0.0059543
alpha (deg) | Cl | Cd | Cm | Cl/Cd
-13 | -0.8151 | 0.11674 | -0.0083 | -6.9822
-12.5 | -0.8299 | 0.10528 | -0.0147 | -7.8828
-12 | -0.8462 | 0.09394 | -0.0211 | -9.0079
-11.5 | -0.8628 | 0.08261 | -0.0277 | -10.4443
-11 | -0.8792 | 0.07054 | -0.0356 | -12.4639
-10.5 | -0.8899 | 0.05595 | -0.0479 | -15.9053
-10 | -0.9161 | 0.04463 | -0.0563 | -20.5266
-9.5 | -0.952 | 0.03603 | -0.0569 | -26.4224
-9 | -0.9919 | 0.02899 | -0.0502 | -34.2152
-8.5 | -1.0167 | 0.02108 | -0.042 | -48.2306
-8 | -1.0307 | 0.01332 | -0.0317 | -77.3799
-7.5 | -1.0059 | 0.00844 | -0.0221 | -119.1825
-7 | -0.9355 | 0.00751 | -0.0174 | -124.5672
-6.5 | -0.8628 | 0.00704 | -0.0142 | -122.5568
-6 | -0.7908 | 0.00669 | -0.0118 | -118.2063
-5.5 | -0.7202 | 0.00637 | -0.0097 | -113.0612
-5 | -0.6498 | 0.00612 | -0.0082 | -106.1765
-4.5 | -0.5805 | 0.00589 | -0.007 | -98.5569
-4 | -0.5123 | 0.00565 | -0.0059 | -90.6726
-3.5 | -0.4443 | 0.00547 | -0.0052 | -81.2249
-3 | -0.3771 | 0.00537 | -0.0046 | -70.2235
-2.5 | -0.3118 | 0.00539 | -0.0039 | -57.8479
-2 | -0.2465 | 0.00536 | -0.0033 | -45.9888
-1.5 | -0.1835 | 0.00532 | -0.0026 | -34.4925
-1 | -0.1213 | 0.00543 | -0.0018 | -22.3389
-0.5 | -0.0618 | 0.00559 | -0.0007 | -11.0555
0 | -0.0001 | 0.00568 | 0 | -0.017606
0.5 | 0.0617 | 0.00559 | 0.0007 | 11.0376
1 | 0.1216 | 0.00546 | 0.0018 | 22.2711
1.5 | 0.1836 | 0.00532 | 0.0026 | 34.5113
2 | 0.2465 | 0.00536 | 0.0033 | 45.9888
2.5 | 0.3118 | 0.00539 | 0.0039 | 57.8479
3 | 0.3771 | 0.00537 | 0.0046 | 70.2235
3.5 | 0.4444 | 0.00547 | 0.0052 | 81.2431
4 | 0.5123 | 0.00566 | 0.0059 | 90.5124
4.5 | 0.5806 | 0.00589 | 0.0069 | 98.5739
5 | 0.65 | 0.00612 | 0.0082 | 106.2092
5.5 | 0.7204 | 0.00637 | 0.0097 | 113.0926
6 | 0.7911 | 0.00669 | 0.0117 | 118.2511
6.5 | 0.8632 | 0.00704 | 0.0141 | 122.6136
7 | 0.9358 | 0.00752 | 0.0173 | 124.4415
7.5 | 0.9953 | 0.00955 | 0.0244 | 104.2199
8 | 1.0148 | 0.01499 | 0.0333 | 67.6985
8.5 | 1.0917 | 0.02187 | 0.0346 | 49.9177
9 | 1.0726 | 0.03042 | 0.041 | 35.2597
11 | 0.8802 | 0.0707 | 0.0352 | 12.4498
11.5 | 0.8637 | 0.08277 | 0.0273 | 10.4349
12 | 0.8471 | 0.09412 | 0.0207 | 9.0002
12.5 | 0.8309 | 0.10547 | 0.0142 | 7.8781
13 | 0.8161 | 0.11696 | 0.0078 | 6.9776
13.5 | 0.8029 | 0.1286 | 0.0014 | 6.2434

## 129. Re 16M Mach 0.00 (1)
BIGFOIL.COM POLAR EXPORT
NACA001064
NACA0010-64 |  |  |  | Cl Max: | 1.134 | at alpha= | 12.5 | deg
JavaFoil+Calcfoil stall+Eppler ext transition |  |  |  | L/D Max: | 113.815 | at alpha= | 11 | deg
Re: | 16000000 |  |  | Cd Min: | 0.00639 | at alpha= | 1.5 | deg
Mach: | 0 |  |  | Cl=0 at alpha= | 0 | deg
|  |  |  | @ Cl=0.1, Cd= | 0.0066952
|  |  |  | @ Cl=0.4, Cd= | 0.0074643
|  |  |  | @ Cl=0.6, Cd= | 0.0072389
alpha (deg) | Cl | Cd | Cm | Cl/Cd
-17.5 | -0.778 | 0.12718 | 0.021 | -6.12
-17 | -0.805 | 0.11847 | 0.021 | -6.794
-16.5 | -0.831 | 0.11077 | 0.021 | -7.498
-16 | -0.853 | 0.10471 | 0.021 | -8.148
-15.5 | -0.874 | 0.09894 | 0.02 | -8.836
-15 | -0.897 | 0.08994 | 0.021 | -9.968
-14.5 | -0.922 | 0.07814 | 0.021 | -11.804
-14 | -0.955 | 0.06186 | 0.023 | -15.438
-13.5 | -1.075 | 0.02024 | 0.027 | -53.125
-13 | -1.114 | 0.01485 | 0.027 | -75.038
-12.5 | -1.124 | 0.01168 | 0.027 | -96.194
-12 | -1.118 | 0.01076 | 0.026 | -103.939
-11.5 | -1.107 | 0.01007 | 0.025 | -109.899
-11 | -1.09 | 0.00975 | 0.024 | -111.726
-10.5 | -1.067 | 0.01082 | 0.023 | -98.599
-10 | -1.035 | 0.01034 | 0.022 | -100.043
-9.5 | -0.996 | 0.00983 | 0.021 | -101.34
-9 | -0.955 | 0.00962 | 0.019 | -99.228
-8.5 | -0.912 | 0.00948 | 0.018 | -96.185
-8 | -0.866 | 0.00903 | 0.017 | -95.91
-7.5 | -0.82 | 0.00795 | 0.016 | -103.11
-7 | -0.771 | 0.00873 | 0.015 | -88.316
-6.5 | -0.721 | 0.00852 | 0.014 | -84.604
-6 | -0.67 | 0.00761 | 0.013 | -88.084
-5.5 | -0.618 | 0.00734 | 0.012 | -84.126
-5 | -0.564 | 0.00719 | 0.011 | -78.523
-4.5 | -0.51 | 0.00722 | 0.01 | -70.63
-4 | -0.455 | 0.00781 | 0.009 | -58.263
-3.5 | -0.399 | 0.00753 | 0.008 | -53.027
-3 | -0.343 | 0.0068 | 0.007 | -50.447
-2.5 | -0.287 | 0.00673 | 0.006 | -42.603
-2 | -0.23 | 0.00646 | 0.004 | -35.562
-1.5 | -0.172 | 0.00642 | 0.003 | -26.868
-1 | -0.115 | 0.00675 | 0.002 | -17.041
-0.5 | -0.058 | 0.00666 | 0.001 | -8.646
0 | 0 | 0.00646 | 0 | 0
0.5 | 0.058 | 0.00663 | -0.001 | 8.745
1 | 0.116 | 0.00672 | -0.002 | 17.239
1.5 | 0.174 | 0.00639 | -0.003 | 27.164
2 | 0.231 | 0.00643 | -0.004 | 35.957
2.5 | 0.289 | 0.0067 | -0.006 | 43.08
3 | 0.346 | 0.00677 | -0.007 | 51.025
3.5 | 0.402 | 0.00749 | -0.008 | 53.679
4 | 0.458 | 0.00777 | -0.009 | 58.99
4.5 | 0.514 | 0.00719 | -0.01 | 71.482
5 | 0.568 | 0.00715 | -0.011 | 79.505
5.5 | 0.622 | 0.0073 | -0.012 | 85.206
6 | 0.675 | 0.00756 | -0.013 | 89.239
6.5 | 0.727 | 0.00847 | -0.014 | 85.792
7 | 0.777 | 0.00867 | -0.015 | 89.59
7.5 | 0.826 | 0.0079 | -0.016 | 104.599
8 | 0.873 | 0.00897 | -0.017 | 97.401
8.5 | 0.919 | 0.0094 | -0.018 | 97.705
9 | 0.962 | 0.00954 | -0.02 | 100.87
9.5 | 1.004 | 0.00974 | -0.021 | 103.068
10 | 1.043 | 0.01025 | -0.022 | 101.797
10.5 | 1.076 | 0.01072 | -0.023 | 100.404
11 | 1.099 | 0.00965 | -0.024 | 113.815
11.5 | 1.116 | 0.00996 | -0.025 | 112.035
12 | 1.128 | 0.01063 | -0.026 | 106.052
12.5 | 1.134 | 0.01153 | -0.027 | 98.345
13 | 1.114 | 0.01485 | -0.027 | 75.038
13.5 | 1.075 | 0.02024 | -0.027 | 53.125
14 | 0.955 | 0.06186 | -0.023 | 15.438
14.5 | 0.922 | 0.07814 | -0.021 | 11.804
15 | 0.897 | 0.08994 | -0.02 | 9.968
15.5 | 0.874 | 0.09894 | -0.02 | 8.836
16 | 0.853 | 0.10471 | -0.021 | 8.148
16.5 | 0.831 | 0.11077 | -0.021 | 7.498
17 | 0.805 | 0.11847 | -0.021 | 6.794
17.5 | 0.778 | 0.12718 | -0.021 | 6.12

## 130. Re 16M Mach 0.00 (2)
BIGFOIL.COM POLAR EXPORT
NACA001064
NACA0010-64 |  |  |  | Cl Max: | 1.8477 | at alpha= | 20 | deg
XFOIL ncrit=9 |  |  |  | L/D Max: | 134.084 | at alpha= | 10 | deg
Re: | 16000000 |  |  | Cd Min: | 0.02866 | at alpha= | -20 | deg
Mach: | 0 |  |  | Cl=0 at alpha= | 0 | deg
|  |  |  | @ Cl=0.1, Cd= | 0.0054372
|  |  |  | @ Cl=0.4, Cd= | 0.0052566
|  |  |  | @ Cl=0.6, Cd= | 0.0056614
alpha (deg) | Cl | Cd | Cm | Cl/Cd
-20 | -1.8452 | 0.02866 | -0.0387 | -64.3824
-19.5 | -1.838 | 0.02574 | -0.0356 | -71.4064
-19 | -1.8284 | 0.02326 | -0.0319 | -78.6071
-18.5 | -1.8124 | 0.02138 | -0.028 | -84.7708
-18 | -1.7925 | 0.01986 | -0.024 | -90.2568
-17.5 | -1.7687 | 0.01865 | -0.0199 | -94.8365
-17 | -1.742 | 0.01763 | -0.0159 | -98.8088
-16.5 | -1.7062 | 0.01668 | -0.0134 | -102.2902
-16 | -1.6671 | 0.0158 | -0.0114 | -105.5127
-15.5 | -1.6259 | 0.01498 | -0.0097 | -108.5381
-15 | -1.584 | 0.01414 | -0.008 | -112.0226
-14.5 | -1.5413 | 0.0133 | -0.0064 | -115.8872
-14 | -1.4985 | 0.01249 | -0.0047 | -119.976
-13.5 | -1.4563 | 0.01183 | -0.0026 | -123.1023
-13 | -1.4033 | 0.01122 | -0.0029 | -125.0713
-12.5 | -1.3491 | 0.01066 | -0.0033 | -126.5572
-11.5 | -1.2403 | 0.00946 | -0.0041 | -131.1099
-11 | -1.1908 | 0.00899 | -0.0033 | -132.4583
-10.5 | -1.1397 | 0.00859 | -0.0027 | -132.6775
-10 | -1.0897 | 0.00813 | -0.0019 | -134.0344
-9.5 | -1.0374 | 0.00774 | -0.0015 | -134.031
-9 | -0.9849 | 0.00738 | -0.0011 | -133.4553
-8.5 | -0.9321 | 0.00703 | -0.0007 | -132.5889
-8 | -0.8784 | 0.0067 | -0.0005 | -131.1045
-7.5 | -0.8241 | 0.00645 | -0.0004 | -127.7674
-7 | -0.7694 | 0.00622 | -0.0004 | -123.6977
-6.5 | -0.7147 | 0.00598 | -0.0003 | -119.5151
-6 | -0.6593 | 0.00582 | -0.0004 | -113.2818
-5 | -0.5479 | 0.00553 | -0.0006 | -99.0778
-4.5 | -0.4922 | 0.00537 | -0.0007 | -91.6574
-4 | -0.4363 | 0.00526 | -0.0009 | -82.9468
-3 | -0.3257 | 0.00527 | -0.0009 | -61.8027
-2.5 | -0.2702 | 0.00523 | -0.0009 | -51.6635
-2 | -0.2159 | 0.00522 | -0.0008 | -41.3602
-1.5 | -0.1616 | 0.00529 | -0.0006 | -30.5482
-1 | -0.1077 | 0.00542 | -0.0004 | -19.8708
-0.5 | -0.0541 | 0.00547 | -0.0002 | -9.8903
0 | 0 | 0.00556 | 0 | 0
0.5 | 0.054 | 0.00548 | 0.0002 | 9.854
1 | 0.1077 | 0.00543 | 0.0004 | 19.8343
1.5 | 0.1616 | 0.00529 | 0.0006 | 30.5482
2 | 0.2158 | 0.00523 | 0.0008 | 41.262
3 | 0.3257 | 0.00527 | 0.0009 | 61.8027
4 | 0.4363 | 0.00525 | 0.0008 | 83.1048
4.5 | 0.4923 | 0.00536 | 0.0007 | 91.847
5 | 0.548 | 0.00554 | 0.0006 | 98.917
5.5 | 0.6037 | 0.00567 | 0.0005 | 106.4727
6 | 0.6594 | 0.00582 | 0.0004 | 113.299
6.5 | 0.7149 | 0.00598 | 0.0003 | 119.5485
7 | 0.7697 | 0.00622 | 0.0003 | 123.746
7.5 | 0.8244 | 0.00645 | 0.0004 | 127.814
8 | 0.8787 | 0.00671 | 0.0005 | 130.9538
8.5 | 0.9324 | 0.00703 | 0.0006 | 132.6316
9 | 0.9852 | 0.00738 | 0.001 | 133.4959
9.5 | 1.0378 | 0.00774 | 0.0014 | 134.0827
10 | 1.0901 | 0.00813 | 0.0018 | 134.0836
10.5 | 1.1401 | 0.00859 | 0.0026 | 132.7241
11 | 1.1913 | 0.009 | 0.0032 | 132.3667
11.5 | 1.2408 | 0.00946 | 0.004 | 131.1628
12.5 | 1.3495 | 0.01066 | 0.0032 | 126.5947
13 | 1.4036 | 0.01122 | 0.0028 | 125.098
13.5 | 1.4566 | 0.01184 | 0.0025 | 123.0236
14 | 1.4988 | 0.01249 | 0.0046 | 120
14.5 | 1.5418 | 0.0133 | 0.0063 | 115.9248
15 | 1.5846 | 0.01414 | 0.0079 | 112.0651
15.5 | 1.6267 | 0.01499 | 0.0095 | 108.519
16 | 1.668 | 0.0158 | 0.0112 | 105.5696
16.5 | 1.7072 | 0.01669 | 0.0132 | 102.2888
17 | 1.7434 | 0.01763 | 0.0156 | 98.8883
17.5 | 1.7704 | 0.01865 | 0.0196 | 94.9276
18 | 1.7944 | 0.01987 | 0.0236 | 90.307
18.5 | 1.8149 | 0.02135 | 0.0275 | 85.007
19 | 1.8307 | 0.02325 | 0.0315 | 78.7398
19.5 | 1.8415 | 0.02566 | 0.0351 | 71.7654
20 | 1.8477 | 0.02866 | 0.0382 | 64.4696

## 131. Re 16M Mach 0.10 (1)
BIGFOIL.COM POLAR EXPORT
NACA001064
NACA0010-64 |  |  |  | Cl Max: | 1.124 | at alpha= | 12.5 | deg
JavaFoil+Calcfoil stall+Eppler ext transition |  |  |  | L/D Max: | 112.386 | at alpha= | 11 | deg
Re: | 16000000 |  |  | Cd Min: | 0.00638 | at alpha= | 1.5 | deg
Mach: | 0.1 |  |  | Cl=0 at alpha= | 0 | deg
|  |  |  | @ Cl=0.1, Cd= | 0.0066738
|  |  |  | @ Cl=0.4, Cd= | 0.0073986
|  |  |  | @ Cl=0.6, Cd= | 0.0072991
alpha (deg) | Cl | Cd | Cm | Cl/Cd
-17.5 | -0.731 | 0.13235 | 0.02 | -5.524
-17 | -0.763 | 0.12189 | 0.021 | -6.256
-16.5 | -0.791 | 0.11443 | 0.02 | -6.915
-16 | -0.819 | 0.10691 | 0.02 | -7.658
-15.5 | -0.844 | 0.1015 | 0.02 | -8.312
-15 | -0.868 | 0.09391 | 0.02 | -9.245
-14.5 | -0.894 | 0.08388 | 0.021 | -10.656
-14 | -0.914 | 0.07576 | 0.021 | -12.061
-13.5 | -1.004 | 0.03528 | 0.025 | -28.442
-13 | -1.087 | 0.01655 | 0.027 | -65.694
-12.5 | -1.114 | 0.01195 | 0.027 | -93.216
-12 | -1.111 | 0.01093 | 0.026 | -101.638
-11.5 | -1.103 | 0.01018 | 0.025 | -108.297
-11 | -1.088 | 0.00986 | 0.024 | -110.309
-10.5 | -1.067 | 0.01087 | 0.023 | -98.191
-10 | -1.036 | 0.01029 | 0.022 | -100.633
-9.5 | -0.997 | 0.00991 | 0.021 | -100.626
-9 | -0.957 | 0.00971 | 0.02 | -98.54
-8.5 | -0.914 | 0.00956 | 0.019 | -95.613
-8 | -0.869 | 0.00901 | 0.017 | -96.415
-7.5 | -0.823 | 0.00802 | 0.016 | -102.61
-7 | -0.774 | 0.0088 | 0.015 | -88.001
-6.5 | -0.724 | 0.00847 | 0.014 | -85.478
-6 | -0.673 | 0.0077 | 0.013 | -87.39
-5.5 | -0.621 | 0.00739 | 0.012 | -83.965
-5 | -0.567 | 0.00728 | 0.011 | -77.903
-4.5 | -0.513 | 0.00727 | 0.01 | -70.497
-4 | -0.457 | 0.0078 | 0.009 | -58.611
-3.5 | -0.401 | 0.00747 | 0.008 | -53.688
-3 | -0.345 | 0.00688 | 0.007 | -50.11
-2.5 | -0.288 | 0.00676 | 0.006 | -42.589
-2 | -0.231 | 0.00649 | 0.004 | -35.59
-1.5 | -0.173 | 0.00641 | 0.003 | -27.03
-1 | -0.116 | 0.00669 | 0.002 | -17.287
-0.5 | -0.058 | 0.00674 | 0.001 | -8.582
0 | 0 | 0.00639 | 0 | 0
0.5 | 0.058 | 0.00671 | -0.001 | 8.681
1 | 0.116 | 0.00666 | -0.002 | 17.488
1.5 | 0.174 | 0.00638 | -0.003 | 27.328
2 | 0.232 | 0.00646 | -0.004 | 35.991
2.5 | 0.29 | 0.00673 | -0.006 | 43.072
3 | 0.347 | 0.00685 | -0.007 | 50.689
3.5 | 0.404 | 0.00744 | -0.008 | 54.351
4 | 0.46 | 0.00776 | -0.009 | 59.343
4.5 | 0.516 | 0.00723 | -0.01 | 71.358
5 | 0.571 | 0.00724 | -0.011 | 78.887
5.5 | 0.625 | 0.00735 | -0.012 | 85.056
6 | 0.678 | 0.00766 | -0.013 | 88.546
6.5 | 0.73 | 0.00842 | -0.014 | 86.698
7 | 0.78 | 0.00874 | -0.015 | 89.283
7.5 | 0.829 | 0.00796 | -0.016 | 104.106
8 | 0.876 | 0.00895 | -0.018 | 97.916
8.5 | 0.921 | 0.00948 | -0.019 | 97.138
9 | 0.965 | 0.00963 | -0.02 | 100.185
9.5 | 1.006 | 0.00982 | -0.021 | 102.357
10 | 1.044 | 0.0102 | -0.022 | 102.425
10.5 | 1.076 | 0.01076 | -0.023 | 99.984
11 | 1.097 | 0.00976 | -0.024 | 112.386
11.5 | 1.112 | 0.01007 | -0.025 | 110.417
12 | 1.121 | 0.01081 | -0.026 | 103.738
12.5 | 1.124 | 0.01179 | -0.027 | 95.348
13 | 1.087 | 0.01655 | -0.027 | 65.694
13.5 | 1.004 | 0.03528 | -0.025 | 28.442
14 | 0.914 | 0.07576 | -0.02 | 12.061
14.5 | 0.894 | 0.08388 | -0.02 | 10.656
15 | 0.868 | 0.09391 | -0.02 | 9.245
15.5 | 0.844 | 0.1015 | -0.02 | 8.312
16 | 0.819 | 0.10691 | -0.02 | 7.658
16.5 | 0.791 | 0.11443 | -0.02 | 6.915
17 | 0.763 | 0.12189 | -0.021 | 6.256
17.5 | 0.731 | 0.13235 | -0.02 | 5.524

## 132. Re 16M Mach 0.10 (2)
BIGFOIL.COM POLAR EXPORT
NACA001064
NACA0010-64 |  |  |  | Cl Max: | 1.817 | at alpha= | 19.5 | deg
XFOIL ncrit=9 |  |  |  | L/D Max: | 133.88 | at alpha= | 9.5 | deg
Re: | 16000000 |  |  | Cd Min: | 0.0341 | at alpha= | -20 | deg
Mach: | 0.1 |  |  | Cl=0 at alpha= | 0 | deg
|  |  |  | @ Cl=0.1, Cd= | 0.0054376
|  |  |  | @ Cl=0.4, Cd= | 0.0052323
|  |  |  | @ Cl=0.6, Cd= | 0.0056714
alpha (deg) | Cl | Cd | Cm | Cl/Cd
-20 | -1.8123 | 0.0341 | -0.0451 | -53.1466
-19.5 | -1.8138 | 0.02985 | -0.043 | -60.7638
-19 | -1.8108 | 0.02643 | -0.0397 | -68.5131
-18.5 | -1.802 | 0.02376 | -0.0357 | -75.8418
-18 | -1.7891 | 0.02157 | -0.0312 | -82.9439
-17.5 | -1.77 | 0.01991 | -0.0267 | -88.9001
-17 | -1.7473 | 0.01857 | -0.0221 | -94.0926
-16.5 | -1.7181 | 0.01747 | -0.018 | -98.3457
-16 | -1.6802 | 0.01647 | -0.0155 | -102.0158
-14.5 | -1.5531 | 0.01385 | -0.0095 | -112.1372
-14 | -1.5095 | 0.01299 | -0.0076 | -116.2048
-13.5 | -1.4686 | 0.0122 | -0.005 | -120.377
-13 | -1.4161 | 0.01148 | -0.0047 | -123.3537
-11.5 | -1.2498 | 0.00967 | -0.0057 | -129.2451
-11 | -1.2003 | 0.00913 | -0.0045 | -131.4677
-10.5 | -1.1487 | 0.00869 | -0.0038 | -132.1864
-10 | -1.0977 | 0.00826 | -0.0029 | -132.8935
-9.5 | -1.0452 | 0.00781 | -0.0023 | -133.8284
-9 | -0.9919 | 0.00746 | -0.0018 | -132.9625
-8.5 | -0.9388 | 0.00708 | -0.0013 | -132.5989
-8 | -0.8844 | 0.00676 | -0.0011 | -130.8284
-7.5 | -0.8297 | 0.00648 | -0.0009 | -128.0401
-7 | -0.7745 | 0.00625 | -0.0008 | -123.92
-6.5 | -0.7193 | 0.00601 | -0.0007 | -119.6839
-6 | -0.6635 | 0.00583 | -0.0007 | -113.8079
-5 | -0.5512 | 0.00555 | -0.0008 | -99.3153
-4.5 | -0.495 | 0.00538 | -0.0009 | -92.0074
-4 | -0.4388 | 0.00526 | -0.001 | -83.4221
-3.5 | -0.3826 | 0.00522 | -0.001 | -73.295
-3 | -0.3274 | 0.00527 | -0.001 | -62.1252
-2.5 | -0.2716 | 0.00523 | -0.001 | -51.9312
-2 | -0.2169 | 0.00523 | -0.0008 | -41.4723
-1.5 | -0.1624 | 0.00529 | -0.0006 | -30.6994
-1 | -0.1082 | 0.00542 | -0.0004 | -19.9631
-0.5 | -0.0544 | 0.00548 | -0.0002 | -9.927
0 | 0 | 0.00557 | 0 | 0
0.5 | 0.0543 | 0.00548 | 0.0002 | 9.9088
1 | 0.1082 | 0.00543 | 0.0004 | 19.9263
1.5 | 0.1624 | 0.00529 | 0.0007 | 30.6994
2 | 0.2169 | 0.00524 | 0.0008 | 41.3931
2.5 | 0.2716 | 0.00524 | 0.001 | 51.8321
3 | 0.3275 | 0.00527 | 0.0009 | 62.1442
3.5 | 0.3827 | 0.00522 | 0.001 | 73.3142
4 | 0.4388 | 0.00526 | 0.001 | 83.4221
4.5 | 0.4951 | 0.00538 | 0.0009 | 92.026
5 | 0.5513 | 0.00555 | 0.0008 | 99.3333
6 | 0.6636 | 0.00583 | 0.0006 | 113.825
6.5 | 0.7195 | 0.00601 | 0.0006 | 119.7171
7 | 0.7747 | 0.00626 | 0.0007 | 123.754
7.5 | 0.83 | 0.00648 | 0.0008 | 128.0864
8 | 0.8846 | 0.00677 | 0.001 | 130.6647
8.5 | 0.9391 | 0.00708 | 0.0012 | 132.6412
9 | 0.9923 | 0.00746 | 0.0017 | 133.0161
9.5 | 1.0456 | 0.00781 | 0.0022 | 133.8796
10 | 1.0981 | 0.00826 | 0.0028 | 132.9419
10.5 | 1.1492 | 0.0087 | 0.0037 | 132.092
11 | 1.2008 | 0.00913 | 0.0044 | 131.5225
11.5 | 1.2503 | 0.00967 | 0.0056 | 129.2968
12.5 | 1.3617 | 0.01087 | 0.0049 | 125.2714
13 | 1.4165 | 0.01148 | 0.0047 | 123.3885
13.5 | 1.4684 | 0.0122 | 0.005 | 120.3607
14 | 1.5099 | 0.01299 | 0.0075 | 116.2356
14.5 | 1.5537 | 0.01385 | 0.0094 | 112.1805
16 | 1.6813 | 0.01647 | 0.0153 | 102.0826
16.5 | 1.7193 | 0.01748 | 0.0178 | 98.3581
17 | 1.7489 | 0.01858 | 0.0217 | 94.1281
17.5 | 1.7722 | 0.0199 | 0.0263 | 89.0553
18 | 1.7913 | 0.02156 | 0.0308 | 83.0844
18.5 | 1.805 | 0.0237 | 0.0353 | 76.1603
19 | 1.8135 | 0.0264 | 0.0393 | 68.6932
19.5 | 1.817 | 0.0298 | 0.0425 | 60.9732
20 | 1.815 | 0.03409 | 0.0447 | 53.2414

## 133. Re 16M Mach 0.25 (1)
BIGFOIL.COM POLAR EXPORT
NACA001064
NACA0010-64 |  |  |  | Cl Max: | 1.074 | at alpha= | 11 | deg
JavaFoil+Calcfoil stall+Eppler ext transition |  |  |  | L/D Max: | 105.95 | at alpha= | 11 | deg
Re: | 16000000 |  |  | Cd Min: | 0.00645 | at alpha= | 0 | deg
Mach: | 0.25 |  |  | Cl=0 at alpha= | 0 | deg
|  |  |  | @ Cl=0.1, Cd= | 0.0067167
|  |  |  | @ Cl=0.4, Cd= | 0.0073634
|  |  |  | @ Cl=0.6, Cd= | 0.13155
alpha (deg) | Cl | Cd | Cm | Cl/Cd
-16 | -0.514 | 0.13155 | 0.018 | -3.908
-15.5 | -0.578 | 0.12051 | 0.018 | -4.798
-15 | -0.637 | 0.11374 | 0.017 | -5.604
-14.5 | -0.692 | 0.10302 | 0.017 | -6.721
-14 | -0.741 | 0.0967 | 0.017 | -7.658
-13.5 | -0.786 | 0.08595 | 0.018 | -9.148
-13 | -0.83 | 0.07435 | 0.019 | -11.163
-12.5 | -0.876 | 0.05872 | 0.021 | -14.928
-12 | -1.047 | 0.0139 | 0.026 | -75.325
-11.5 | -1.063 | 0.01076 | 0.025 | -98.818
-11 | -1.065 | 0.01025 | 0.024 | -103.931
-10.5 | -1.058 | 0.01147 | 0.023 | -92.19
-10 | -1.034 | 0.01079 | 0.022 | -95.866
-9.5 | -1.001 | 0.01037 | 0.021 | -96.588
-9 | -0.964 | 0.01022 | 0.02 | -94.364
-8.5 | -0.925 | 0.00964 | 0.019 | -95.959
-8 | -0.882 | 0.00927 | 0.018 | -95.115
-7.5 | -0.837 | 0.0082 | 0.017 | -102.145
-7 | -0.79 | 0.00791 | 0.016 | -99.751
-6.5 | -0.74 | 0.00854 | 0.015 | -86.549
-6 | -0.688 | 0.00769 | 0.014 | -89.467
-5.5 | -0.635 | 0.00741 | 0.012 | -85.808
-5 | -0.581 | 0.00743 | 0.011 | -78.162
-4.5 | -0.526 | 0.00728 | 0.01 | -72.192
-4 | -0.469 | 0.00714 | 0.009 | -65.687
-3.5 | -0.412 | 0.0076 | 0.008 | -54.201
-3 | -0.354 | 0.00683 | 0.007 | -51.825
-2.5 | -0.296 | 0.00676 | 0.006 | -43.774
-2 | -0.237 | 0.00672 | 0.005 | -35.29
-1.5 | -0.178 | 0.0065 | 0.003 | -27.402
-1 | -0.119 | 0.00678 | 0.002 | -17.509
-0.5 | -0.059 | 0.00669 | 0.001 | -8.889
0 | 0 | 0.00645 | 0 | 0
0.5 | 0.06 | 0.00665 | -0.001 | 8.995
1 | 0.12 | 0.00675 | -0.002 | 17.719
1.5 | 0.179 | 0.00647 | -0.003 | 27.717
2 | 0.239 | 0.00669 | -0.005 | 35.699
2.5 | 0.298 | 0.00673 | -0.006 | 44.289
3 | 0.357 | 0.0068 | -0.007 | 52.444
3.5 | 0.415 | 0.00756 | -0.008 | 54.892
4 | 0.473 | 0.00711 | -0.009 | 66.498
4.5 | 0.529 | 0.00724 | -0.01 | 73.098
5 | 0.585 | 0.00739 | -0.011 | 79.168
5.5 | 0.64 | 0.00736 | -0.012 | 86.954
6 | 0.693 | 0.00765 | -0.014 | 90.685
6.5 | 0.745 | 0.00849 | -0.015 | 87.812
7 | 0.795 | 0.00786 | -0.016 | 101.198
7.5 | 0.843 | 0.00814 | -0.017 | 103.682
8 | 0.889 | 0.0092 | -0.018 | 96.633
8.5 | 0.932 | 0.00956 | -0.019 | 97.543
9 | 0.973 | 0.01014 | -0.02 | 95.958
9.5 | 1.01 | 0.01027 | -0.021 | 98.296
10 | 1.043 | 0.01069 | -0.022 | 97.618
10.5 | 1.067 | 0.01136 | -0.023 | 93.931
11 | 1.074 | 0.01014 | -0.024 | 105.95
11.5 | 1.072 | 0.01063 | -0.026 | 100.843
12 | 1.047 | 0.0139 | -0.026 | 75.325
12.5 | 0.876 | 0.05872 | -0.02 | 14.928
13 | 0.83 | 0.07435 | -0.019 | 11.163
13.5 | 0.786 | 0.08595 | -0.018 | 9.148
14 | 0.741 | 0.0967 | -0.017 | 7.658
14.5 | 0.692 | 0.10446 | -0.017 | 6.626
15 | 0.637 | 0.11374 | -0.017 | 5.604
15.5 | 0.578 | 0.12051 | -0.017 | 4.798
16 | 0.514 | 0.13155 | -0.018 | 3.908

## 134. Re 16M Mach 0.25 (2)
BIGFOIL.COM POLAR EXPORT
NACA001064
NACA0010-64 |  |  |  | Cl Max: | 1.6799 | at alpha= | 16 | deg
XFOIL ncrit=9 |  |  |  | L/D Max: | 131.58 | at alpha= | 9 | deg
Re: | 16000000 |  |  | Cd Min: | 0.20737 | at alpha= | 20 | deg
Mach: | 0.25 |  |  | Cl=0 at alpha= | 0 | deg
|  |  |  | @ Cl=0.1, Cd= | 0.0054105
|  |  |  | @ Cl=0.4, Cd= | 0.0052909
|  |  |  | @ Cl=0.6, Cd= | 0.0056932
alpha (deg) | Cl | Cd | Cm | Cl/Cd
-20 | -0.9255 | 0.20699 | 0.0487 | -4.4712
-19.5 | -0.9401 | 0.1921 | 0.0395 | -4.8938
-19 | -1.4635 | 0.08676 | -0.0314 | -16.8684
-18.5 | -1.5514 | 0.06462 | -0.0468 | -24.008
-18 | -1.6033 | 0.05009 | -0.056 | -32.0084
-17.5 | -1.6404 | 0.03986 | -0.0596 | -41.154
-17 | -1.6653 | 0.0326 | -0.0586 | -51.0828
-16.5 | -1.6777 | 0.02747 | -0.0545 | -61.0739
-16 | -1.6782 | 0.02382 | -0.0486 | -70.4534
-15.5 | -1.6686 | 0.02112 | -0.0418 | -79.0057
-15 | -1.6509 | 0.0191 | -0.0346 | -86.4346
-14.5 | -1.6166 | 0.01736 | -0.0295 | -93.1221
-14 | -1.5746 | 0.01591 | -0.0254 | -98.9692
-13.5 | -1.5287 | 0.01469 | -0.0217 | -104.064
-13 | -1.4832 | 0.01368 | -0.0178 | -108.4211
-12.5 | -1.4287 | 0.01255 | -0.0158 | -113.8406
-12 | -1.3705 | 0.01153 | -0.0147 | -118.8638
-11.5 | -1.3099 | 0.01072 | -0.014 | -122.1922
-11 | -1.2531 | 0.01008 | -0.0125 | -124.3155
-10.5 | -1.199 | 0.00941 | -0.0105 | -127.4176
-10 | -1.1448 | 0.00882 | -0.0087 | -129.7959
-9.5 | -1.0881 | 0.00836 | -0.0074 | -130.1555
-9 | -1.0326 | 0.00784 | -0.0061 | -131.7092
-8.5 | -0.9756 | 0.00746 | -0.005 | -130.7775
-8 | -0.9185 | 0.00703 | -0.0042 | -130.6543
-7.5 | -0.861 | 0.00668 | -0.0034 | -128.8922
-7 | -0.803 | 0.00641 | -0.0029 | -125.273
-6.5 | -0.7449 | 0.00616 | -0.0025 | -120.9253
-6 | -0.6866 | 0.00593 | -0.0022 | -115.7841
-5.5 | -0.628 | 0.00577 | -0.002 | -108.8388
-5 | -0.5694 | 0.00562 | -0.0018 | -101.3167
-4.5 | -0.5109 | 0.00545 | -0.0017 | -93.7431
-4 | -0.4526 | 0.0053 | -0.0017 | -85.3962
-3.5 | -0.3943 | 0.00524 | -0.0016 | -75.2481
-3 | -0.337 | 0.00528 | -0.0015 | -63.8258
-2.5 | -0.2795 | 0.00525 | -0.0014 | -53.2381
-2 | -0.2227 | 0.00526 | -0.0012 | -42.3384
-1.5 | -0.1668 | 0.00529 | -0.0009 | -31.5312
-1 | -0.1112 | 0.00543 | -0.0006 | -20.4788
-0.5 | -0.056 | 0.00549 | -0.0002 | -10.2004
0 | 0 | 0.00558 | 0 | 0
0.5 | 0.0559 | 0.00549 | 0.0002 | 10.1821
1.5 | 0.1668 | 0.00529 | 0.0009 | 31.5312
2 | 0.2227 | 0.00527 | 0.0012 | 42.2581
2.5 | 0.2795 | 0.00526 | 0.0014 | 53.1369
3 | 0.3371 | 0.00528 | 0.0014 | 63.8447
4 | 0.4526 | 0.0053 | 0.0017 | 85.3962
4.5 | 0.511 | 0.00545 | 0.0017 | 93.7615
5.5 | 0.6281 | 0.00577 | 0.0019 | 108.8562
6 | 0.6868 | 0.00594 | 0.0021 | 115.6229
6.5 | 0.7451 | 0.00616 | 0.0024 | 120.9578
7 | 0.8032 | 0.00641 | 0.0029 | 125.3042
7.5 | 0.8613 | 0.00668 | 0.0034 | 128.9371
8 | 0.9188 | 0.00703 | 0.0041 | 130.697
8.5 | 0.9759 | 0.00746 | 0.005 | 130.8177
9 | 1.0329 | 0.00785 | 0.006 | 131.5796
9.5 | 1.0886 | 0.00836 | 0.0073 | 130.2153
10 | 1.1453 | 0.00883 | 0.0086 | 129.7055
10.5 | 1.1995 | 0.00942 | 0.0104 | 127.3355
11 | 1.2537 | 0.01009 | 0.0123 | 124.2517
11.5 | 1.3102 | 0.01072 | 0.0139 | 122.2201
12 | 1.3709 | 0.01154 | 0.0146 | 118.7955
12.5 | 1.4291 | 0.01256 | 0.0157 | 113.7818
13 | 1.4833 | 0.01368 | 0.0178 | 108.4284
13.5 | 1.5292 | 0.0147 | 0.0216 | 104.0272
14 | 1.5753 | 0.01591 | 0.0252 | 99.0132
14.5 | 1.6175 | 0.01738 | 0.0293 | 93.0667
15 | 1.6523 | 0.01912 | 0.0343 | 86.4174
15.5 | 1.6701 | 0.02115 | 0.0415 | 78.9645
16 | 1.6799 | 0.02385 | 0.0483 | 70.4361
16.5 | 1.6791 | 0.02753 | 0.0542 | 60.9916
17 | 1.6669 | 0.03266 | 0.0583 | 51.038
17.5 | 1.6426 | 0.03991 | 0.0592 | 41.1576
18 | 1.6059 | 0.05013 | 0.0556 | 32.0347
18.5 | 1.5539 | 0.06471 | 0.0463 | 24.0133
19 | 1.4652 | 0.08705 | 0.0307 | 16.8317
19.5 | 0.9418 | 0.1925 | -0.0401 | 4.8925
20 | 0.9273 | 0.20737 | -0.0491 | 4.4717

## 135. Re 16M Mach 0.50 (1)
BIGFOIL.COM POLAR EXPORT
NACA001064
NACA0010-64 |  |  |  | Cl Max: | 1.061 | at alpha= | 20 | deg
JavaFoil+Calcfoil stall+Eppler ext transition |  |  |  | L/D Max: | 95.512 | at alpha= | 7 | deg
Re: | 16000000 |  |  | Cd Min: | 0.00619 | at alpha= | 1 | deg
Mach: | 0.5 |  |  | Cl=0 at alpha= | 0 | deg
|  |  |  | @ Cl=0.1, Cd= | 0.006459
|  |  |  | @ Cl=0.4, Cd= | 0.0075903
|  |  |  | @ Cl=0.6, Cd= | 0.076025
alpha (deg) | Cl | Cd | Cm | Cl/Cd
-20 | -1.065 | 0.15581 | 0.031 | -6.834
-19.5 | -1.036 | 0.15181 | 0.029 | -6.825
-19 | -1.009 | 0.14883 | 0.028 | -6.782
-18.5 | -0.983 | 0.14382 | 0.027 | -6.833
-18 | -0.956 | 0.14243 | 0.026 | -6.709
-17.5 | -0.929 | 0.13474 | 0.025 | -6.897
-17 | -0.904 | 0.13071 | 0.024 | -6.914
-16.5 | -0.881 | 0.12421 | 0.024 | -7.091
-16 | -0.857 | 0.11448 | 0.024 | -7.489
-15.5 | -0.832 | 0.1078 | 0.024 | -7.716
-15 | -0.804 | 0.10263 | 0.023 | -7.837
-14.5 | -0.78 | 0.09396 | 0.022 | -8.306
-14 | -0.752 | 0.09148 | 0.021 | -8.222
-13.5 | -0.723 | 0.08845 | 0.02 | -8.177
-13 | -0.696 | 0.08557 | 0.019 | -8.129
-12.5 | -0.668 | 0.08333 | 0.017 | -8.012
-12 | -0.641 | 0.08643 | 0.016 | -7.417
-11.5 | -0.616 | 0.07971 | 0.016 | -7.729
-11 | -0.59 | 0.07343 | 0.015 | -8.029
-10.5 | -0.565 | 0.06612 | 0.015 | -8.549
-10 | -0.543 | 0.05839 | 0.016 | -9.306
-9.5 | -0.595 | 0.01849 | 0.022 | -32.151
-9 | -0.591 | 0.01248 | 0.022 | -47.348
-8.5 | -0.558 | 0.01151 | 0.021 | -48.514
-8 | -0.774 | 0.01158 | 0.02 | -66.863
-7.5 | -0.817 | 0.01053 | 0.019 | -77.619
-7 | -0.809 | 0.01018 | 0.018 | -79.45
-6.5 | -0.78 | 0.00843 | 0.016 | -92.559
-6 | -0.739 | 0.0093 | 0.015 | -79.473
-5.5 | -0.691 | 0.00793 | 0.014 | -87.153
-5 | -0.637 | 0.00851 | 0.013 | -74.886
-4.5 | -0.58 | 0.00731 | 0.011 | -79.275
-4 | -0.52 | 0.00735 | 0.01 | -70.69
-3.5 | -0.458 | 0.00724 | 0.009 | -63.25
-3 | -0.394 | 0.00765 | 0.008 | -51.494
-2.5 | -0.33 | 0.00677 | 0.006 | -48.673
-2 | -0.265 | 0.0066 | 0.005 | -40.062
-1.5 | -0.199 | 0.00643 | 0.004 | -30.939
-1 | -0.133 | 0.00622 | 0.003 | -21.321
-0.5 | -0.066 | 0.00676 | 0.001 | -9.825
0 | 0 | 0.00738 | 0 | 0
0.5 | 0.067 | 0.00672 | -0.001 | 9.959
1 | 0.134 | 0.00619 | -0.003 | 21.601
1.5 | 0.2 | 0.00639 | -0.004 | 31.349
2 | 0.267 | 0.00657 | -0.005 | 40.594
2.5 | 0.332 | 0.00674 | -0.006 | 49.329
3 | 0.397 | 0.00761 | -0.008 | 52.219
3.5 | 0.461 | 0.00719 | -0.009 | 64.119
4 | 0.524 | 0.00731 | -0.01 | 71.677
4.5 | 0.584 | 0.00727 | -0.011 | 80.421
5 | 0.642 | 0.00845 | -0.013 | 76.013
5.5 | 0.697 | 0.00788 | -0.014 | 88.453
6 | 0.746 | 0.00924 | -0.015 | 80.709
6.5 | 0.787 | 0.00837 | -0.016 | 94.01
7 | 0.816 | 0.00854 | -0.018 | 95.512
7.5 | 0.824 | 0.0106 | -0.019 | 77.776
8 | 0.781 | 0.00955 | -0.02 | 81.787
8.5 | 0.564 | 0.01141 | -0.021 | 49.393
9 | 0.596 | 0.01236 | -0.023 | 48.243
9.5 | 0.595 | 0.01849 | -0.022 | 32.151
10 | 0.544 | 0.05753 | -0.016 | 9.464
10.5 | 0.565 | 0.06599 | -0.015 | 8.569
11 | 0.59 | 0.07319 | -0.015 | 8.058
11.5 | 0.616 | 0.08056 | -0.016 | 7.645
12 | 0.641 | 0.08643 | -0.016 | 7.417
12.5 | 0.667 | 0.08736 | -0.017 | 7.636
13 | 0.693 | 0.09027 | -0.018 | 7.68
13.5 | 0.724 | 0.08834 | -0.02 | 8.191
14 | 0.752 | 0.09028 | -0.021 | 8.331
14.5 | 0.78 | 0.09384 | -0.022 | 8.314
15 | 0.808 | 0.09781 | -0.023 | 8.259
15.5 | 0.835 | 0.10209 | -0.024 | 8.181
16 | 0.859 | 0.10936 | -0.025 | 7.856
16.5 | 0.884 | 0.11654 | -0.025 | 7.583
17 | 0.904 | 0.13087 | -0.024 | 6.905
17.5 | 0.929 | 0.13471 | -0.025 | 6.899
18 | 0.956 | 0.1397 | -0.026 | 6.842
18.5 | 0.983 | 0.14511 | -0.027 | 6.777
19 | 1.009 | 0.15007 | -0.028 | 6.726
19.5 | 1.036 | 0.15178 | -0.029 | 6.826
20 | 1.061 | 0.16079 | -0.03 | 6.601

## 136. Re 16M Mach 0.50 (2)
BIGFOIL.COM POLAR EXPORT
NACA001064
NACA0010-64 |  |  |  | Cl Max: | 1.0382 | at alpha= | 8 | deg
XFOIL ncrit=9 |  |  |  | L/D Max: | 128.131 | at alpha= | 7 | deg
Re: | 16000000 |  |  | Cd Min: | 0.11555 | at alpha= | 13 | deg
Mach: | 0.5 |  |  | Cl=0 at alpha= | 0.0008 | deg
|  |  |  | @ Cl=0.1, Cd= | 0.0055244
|  |  |  | @ Cl=0.4, Cd= | 0.0053417
|  |  |  | @ Cl=0.6, Cd= | 0.0058401
alpha (deg) | Cl | Cd | Cm | Cl/Cd
-13 | -0.824 | 0.11534 | -0.0094 | -7.1441
-12.5 | -0.8381 | 0.10407 | -0.0156 | -8.0532
-12 | -0.8537 | 0.09287 | -0.022 | -9.1924
-11.5 | -0.8696 | 0.08164 | -0.0285 | -10.6516
-11 | -0.8852 | 0.06953 | -0.0365 | -12.7312
-10.5 | -0.8958 | 0.05505 | -0.0488 | -16.2725
-10 | -0.9224 | 0.04394 | -0.0568 | -20.9923
-9.5 | -0.9583 | 0.0355 | -0.057 | -26.9944
-9 | -0.9967 | 0.02826 | -0.0505 | -35.2689
-8.5 | -1.0254 | 0.0206 | -0.0412 | -49.7767
-8 | -1.0379 | 0.0129 | -0.0309 | -80.4574
-7 | -0.9389 | 0.00733 | -0.0168 | -128.09
-6.5 | -0.8658 | 0.00687 | -0.0137 | -126.0262
-6 | -0.7933 | 0.00655 | -0.0113 | -121.1145
-5.5 | -0.7226 | 0.00623 | -0.0093 | -115.9872
-5 | -0.6522 | 0.00599 | -0.0078 | -108.8815
-4.5 | -0.5824 | 0.00579 | -0.0066 | -100.5872
-4 | -0.514 | 0.00556 | -0.0056 | -92.446
-3.5 | -0.4461 | 0.00539 | -0.0049 | -82.7644
-3 | -0.3793 | 0.00532 | -0.0042 | -71.297
-2.5 | -0.3139 | 0.00536 | -0.0035 | -58.5634
-2 | -0.2487 | 0.00535 | -0.003 | -46.486
-1 | -0.1235 | 0.0055 | -0.0015 | -22.4545
-0.5 | -0.0625 | 0.0056 | -0.0006 | -11.1607
0 | -0.0001 | 0.00568 | 0 | -0.017606
0.5 | 0.0624 | 0.00561 | 0.0006 | 11.123
1.5 | 0.1854 | 0.00533 | 0.0023 | 34.7842
2 | 0.2486 | 0.00535 | 0.003 | 46.4673
2.5 | 0.3139 | 0.00537 | 0.0035 | 58.4544
3 | 0.3793 | 0.00532 | 0.0042 | 71.297
3.5 | 0.4461 | 0.00539 | 0.0048 | 82.7644
4 | 0.514 | 0.00557 | 0.0056 | 92.2801
4.5 | 0.5825 | 0.00579 | 0.0066 | 100.6045
5 | 0.6524 | 0.00599 | 0.0078 | 108.9149
5.5 | 0.7228 | 0.00623 | 0.0093 | 116.0193
6 | 0.7937 | 0.00655 | 0.0113 | 121.1756
6.5 | 0.8661 | 0.00687 | 0.0137 | 126.0699
7 | 0.9392 | 0.00733 | 0.0168 | 128.131
7.5 | 1.0106 | 0.00818 | 0.0214 | 123.5452
8 | 1.0382 | 0.01292 | 0.0308 | 80.356
8.5 | 1.0257 | 0.02064 | 0.0411 | 49.6948
9 | 0.9969 | 0.02831 | 0.0504 | 35.2137
9.5 | 0.9588 | 0.03556 | 0.0568 | 26.9629
10 | 0.923 | 0.04403 | 0.0566 | 20.963
10.5 | 0.8964 | 0.0552 | 0.0484 | 16.2391
11 | 0.8861 | 0.06969 | 0.0361 | 12.7149
11.5 | 0.8706 | 0.0818 | 0.0281 | 10.643
12 | 0.8546 | 0.09306 | 0.0215 | 9.1833
12.5 | 0.8391 | 0.10426 | 0.0152 | 8.0481
13 | 0.825 | 0.11555 | 0.0089 | 7.1398

## 137. Re 18M Mach 0.00 (1)
BIGFOIL.COM POLAR EXPORT
NACA001064
NACA0010-64 |  |  |  | Cl Max: | 1.134 | at alpha= | 12.5 | deg
JavaFoil+Calcfoil stall+Eppler ext transition |  |  |  | L/D Max: | 115.547 | at alpha= | 11 | deg
Re: | 18000000 |  |  | Cd Min: | 0.00624 | at alpha= | 1 | deg
Mach: | 0 |  |  | Cl=0 at alpha= | 0 | deg
|  |  |  | @ Cl=0.1, Cd= | 0.0063834
|  |  |  | @ Cl=0.4, Cd= | 0.0073964
|  |  |  | @ Cl=0.6, Cd= | 0.007237
alpha (deg) | Cl | Cd | Cm | Cl/Cd
-17.5 | -0.777 | 0.12965 | 0.021 | -5.995
-17 | -0.804 | 0.1207 | 0.021 | -6.659
-16.5 | -0.829 | 0.11212 | 0.021 | -7.392
-16 | -0.851 | 0.10671 | 0.02 | -7.976
-15.5 | -0.875 | 0.09756 | 0.021 | -8.973
-15 | -0.898 | 0.08904 | 0.021 | -10.083
-14.5 | -0.924 | 0.07689 | 0.022 | -12.019
-14 | -0.952 | 0.063 | 0.023 | -15.117
-13.5 | -1.073 | 0.02057 | 0.027 | -52.151
-13 | -1.122 | 0.01385 | 0.028 | -80.979
-12.5 | -1.124 | 0.01138 | 0.027 | -98.723
-12 | -1.118 | 0.01056 | 0.026 | -105.838
-11.5 | -1.107 | 0.0099 | 0.025 | -111.794
-11 | -1.09 | 0.00961 | 0.024 | -113.436
-10.5 | -1.067 | 0.01066 | 0.023 | -100.066
-10 | -1.035 | 0.0102 | 0.022 | -101.453
-9.5 | -0.996 | 0.00979 | 0.021 | -101.743
-9 | -0.955 | 0.00948 | 0.019 | -100.705
-8.5 | -0.912 | 0.00911 | 0.018 | -100.063
-8 | -0.866 | 0.00911 | 0.017 | -95.152
-7.5 | -0.82 | 0.00781 | 0.016 | -104.975
-7 | -0.771 | 0.00766 | 0.015 | -100.746
-6.5 | -0.721 | 0.00846 | 0.014 | -85.278
-6 | -0.67 | 0.00739 | 0.013 | -90.764
-5.5 | -0.618 | 0.00722 | 0.012 | -85.529
-5 | -0.564 | 0.00736 | 0.011 | -76.665
-4.5 | -0.51 | 0.00706 | 0.01 | -72.258
-4 | -0.455 | 0.00757 | 0.009 | -60.105
-3.5 | -0.399 | 0.00744 | 0.008 | -53.689
-3 | -0.343 | 0.00734 | 0.007 | -46.76
-2.5 | -0.287 | 0.00672 | 0.006 | -42.683
-2 | -0.23 | 0.00665 | 0.004 | -34.554
-1.5 | -0.172 | 0.00648 | 0.003 | -26.607
-1 | -0.115 | 0.00626 | 0.002 | -18.378
-0.5 | -0.058 | 0.00679 | 0.001 | -8.474
0 | 0 | 0.00637 | 0 | 0
0.5 | 0.058 | 0.00676 | -0.001 | 8.57
1 | 0.116 | 0.00624 | -0.002 | 18.576
1.5 | 0.174 | 0.00646 | -0.003 | 26.896
2 | 0.231 | 0.00662 | -0.004 | 34.934
2.5 | 0.289 | 0.00669 | -0.006 | 43.161
3 | 0.346 | 0.0073 | -0.007 | 47.318
3.5 | 0.402 | 0.0074 | -0.008 | 54.344
4 | 0.458 | 0.00753 | -0.009 | 60.855
4.5 | 0.514 | 0.00702 | -0.01 | 73.138
5 | 0.568 | 0.00732 | -0.011 | 77.615
5.5 | 0.622 | 0.00718 | -0.012 | 86.62
6 | 0.675 | 0.00734 | -0.013 | 91.953
6.5 | 0.727 | 0.0084 | -0.014 | 86.463
7 | 0.777 | 0.00761 | -0.015 | 102.149
7.5 | 0.826 | 0.00776 | -0.016 | 106.482
8 | 0.873 | 0.00904 | -0.017 | 96.605
8.5 | 0.919 | 0.00904 | -0.018 | 101.655
9 | 0.962 | 0.0094 | -0.02 | 102.362
9.5 | 1.004 | 0.0097 | -0.021 | 103.482
10 | 1.043 | 0.01011 | -0.022 | 103.222
10.5 | 1.076 | 0.01056 | -0.023 | 101.889
11 | 1.099 | 0.00951 | -0.024 | 115.547
11.5 | 1.116 | 0.00979 | -0.025 | 113.959
12 | 1.128 | 0.01044 | -0.026 | 108.012
12.5 | 1.134 | 0.01124 | -0.027 | 100.883
13 | 1.122 | 0.01385 | -0.027 | 80.979
13.5 | 1.073 | 0.02057 | -0.027 | 52.151
14 | 0.952 | 0.063 | -0.022 | 15.117
14.5 | 0.924 | 0.07689 | -0.022 | 12.019
15 | 0.898 | 0.08904 | -0.021 | 10.083
15.5 | 0.875 | 0.09756 | -0.02 | 8.973
16 | 0.851 | 0.10671 | -0.02 | 7.976
16.5 | 0.829 | 0.11212 | -0.021 | 7.392
17 | 0.804 | 0.1207 | -0.021 | 6.659
17.5 | 0.777 | 0.12965 | -0.021 | 5.995

## 138. Re 18M Mach 0.00 (2)
BIGFOIL.COM POLAR EXPORT
NACA001064
NACA0010-64 |  |  |  | Cl Max: | 1.858 | at alpha= | 20 | deg
XFOIL ncrit=9 |  |  |  | L/D Max: | 136.908 | at alpha= | 9.5 | deg
Re: | 18000000 |  |  | Cd Min: | 0.02788 | at alpha= | -20 | deg
Mach: | 0 |  |  | Cl=0 at alpha= | 0 | deg
|  |  |  | @ Cl=0.1, Cd= | 0.0054732
|  |  |  | @ Cl=0.4, Cd= | 0.0052068
|  |  |  | @ Cl=0.6, Cd= | 0.0055772
alpha (deg) | Cl | Cd | Cm | Cl/Cd
-20 | -1.8554 | 0.02788 | -0.0381 | -66.5495
-19.5 | -1.847 | 0.02512 | -0.0349 | -73.5271
-19 | -1.8365 | 0.02275 | -0.0311 | -80.7253
-18.5 | -1.8211 | 0.02089 | -0.027 | -87.1757
-18 | -1.802 | 0.01935 | -0.0227 | -93.1266
-17.5 | -1.7785 | 0.01816 | -0.0185 | -97.935
-17 | -1.7497 | 0.01716 | -0.0148 | -101.9639
-16.5 | -1.7126 | 0.01623 | -0.0125 | -105.5206
-16 | -1.6728 | 0.01539 | -0.0106 | -108.694
-15.5 | -1.631 | 0.01459 | -0.009 | -111.7889
-15 | -1.5877 | 0.01385 | -0.0075 | -114.6354
-14.5 | -1.5444 | 0.01305 | -0.0059 | -118.3448
-14 | -1.5015 | 0.01228 | -0.0042 | -122.272
-13.5 | -1.4563 | 0.01157 | -0.0028 | -125.8686
-13 | -1.4034 | 0.01095 | -0.003 | -128.1644
-12.5 | -1.3492 | 0.0104 | -0.0034 | -129.7308
-12 | -1.2941 | 0.00988 | -0.004 | -130.9818
-11.5 | -1.2437 | 0.00932 | -0.0035 | -133.4442
-11 | -1.194 | 0.00882 | -0.0027 | -135.3741
-10.5 | -1.1431 | 0.00843 | -0.002 | -135.5991
-10 | -1.0916 | 0.008 | -0.0015 | -136.45
-9.5 | -1.0401 | 0.0076 | -0.0009 | -136.8553
-9 | -0.9868 | 0.00727 | -0.0007 | -135.7359
-8.5 | -0.9338 | 0.0069 | -0.0004 | -135.3333
-8 | -0.88 | 0.00662 | -0.0002 | -132.9305
-7.5 | -0.826 | 0.00634 | -0.0001 | -130.2839
-7 | -0.771 | 0.00613 | -0.0001 | -125.7749
-6.5 | -0.7163 | 0.0059 | 0 | -121.4068
-6 | -0.6607 | 0.00573 | -0.0001 | -115.3054
-5.5 | -0.605 | 0.00558 | -0.0003 | -108.4229
-5 | -0.5491 | 0.00546 | -0.0004 | -100.5678
-4.5 | -0.4933 | 0.00531 | -0.0005 | -92.9002
-4 | -0.4375 | 0.0052 | -0.0006 | -84.1346
-3.5 | -0.3822 | 0.00521 | -0.0006 | -73.3589
-3 | -0.3271 | 0.00526 | -0.0006 | -62.1863
-2.5 | -0.2714 | 0.00521 | -0.0007 | -52.0921
-2 | -0.2171 | 0.00526 | -0.0006 | -41.2738
-1.5 | -0.1628 | 0.00531 | -0.0004 | -30.6591
-1 | -0.1087 | 0.00546 | -0.0002 | -19.9084
-0.5 | -0.0544 | 0.00549 | -0.0001 | -9.9089
0 | 0 | 0.00555 | 0 | 0
0.5 | 0.0543 | 0.00549 | 0.0001 | 9.8907
1 | 0.1088 | 0.00547 | 0.0002 | 19.8903
2 | 0.217 | 0.00528 | 0.0006 | 41.0985
2.5 | 0.2714 | 0.00522 | 0.0007 | 51.9923
3 | 0.3272 | 0.00527 | 0.0006 | 62.0873
3.5 | 0.3822 | 0.00521 | 0.0006 | 73.3589
4 | 0.4375 | 0.0052 | 0.0006 | 84.1346
4.5 | 0.4934 | 0.00531 | 0.0005 | 92.919
5.5 | 0.6051 | 0.00559 | 0.0002 | 108.2469
6 | 0.6609 | 0.00573 | 0.0001 | 115.3403
6.5 | 0.7164 | 0.0059 | 0 | 121.4237
7 | 0.7713 | 0.00614 | 0 | 125.6189
7.5 | 0.8262 | 0.00634 | 0 | 130.3155
8 | 0.8802 | 0.00663 | 0.0002 | 132.7602
8.5 | 0.9342 | 0.0069 | 0.0003 | 135.3913
9 | 0.9872 | 0.00727 | 0.0006 | 135.7909
9.5 | 1.0405 | 0.0076 | 0.0008 | 136.9079
10 | 1.092 | 0.00801 | 0.0014 | 136.3296
10.5 | 1.1436 | 0.00843 | 0.0019 | 135.6584
11 | 1.1945 | 0.00882 | 0.0025 | 135.4308
11.5 | 1.2442 | 0.00932 | 0.0033 | 133.4979
12 | 1.2944 | 0.00988 | 0.0039 | 131.0121
12.5 | 1.3496 | 0.01041 | 0.0034 | 129.6446
13 | 1.4038 | 0.01095 | 0.0029 | 128.2009
13.5 | 1.4566 | 0.01157 | 0.0027 | 125.8946
14 | 1.5017 | 0.01228 | 0.0041 | 122.2883
14.5 | 1.5449 | 0.01306 | 0.0058 | 118.2925
15 | 1.5883 | 0.01386 | 0.0073 | 114.596
15.5 | 1.6317 | 0.0146 | 0.0088 | 111.7603
16 | 1.6737 | 0.01539 | 0.0104 | 108.7524
16.5 | 1.7136 | 0.01624 | 0.0123 | 105.5172
17 | 1.7509 | 0.01716 | 0.0145 | 102.0338
17.5 | 1.7804 | 0.01816 | 0.0181 | 98.0396
18 | 1.8039 | 0.01935 | 0.0223 | 93.2248
18.5 | 1.8239 | 0.02085 | 0.0265 | 87.4772
19 | 1.8388 | 0.02274 | 0.0306 | 80.8619
19.5 | 1.8503 | 0.02505 | 0.0344 | 73.8643
20 | 1.858 | 0.02787 | 0.0376 | 66.6667

## 139. Re 18M Mach 0.10 (1)
BIGFOIL.COM POLAR EXPORT
NACA001064
NACA0010-64 |  |  |  | Cl Max: | 1.124 | at alpha= | 12.5 | deg
JavaFoil+Calcfoil stall+Eppler ext transition |  |  |  | L/D Max: | 114.289 | at alpha= | 11 | deg
Re: | 18000000 |  |  | Cd Min: | 0.00632 | at alpha= | 1 | deg
Mach: | 0.1 |  |  | Cl=0 at alpha= | 0 | deg
|  |  |  | @ Cl=0.1, Cd= | 0.0064248
|  |  |  | @ Cl=0.4, Cd= | 0.0073865
|  |  |  | @ Cl=0.6, Cd= | 0.0072939
alpha (deg) | Cl | Cd | Cm | Cl/Cd
-17.5 | -0.731 | 0.13236 | 0.02 | -5.524
-17 | -0.763 | 0.122 | 0.021 | -6.253
-16.5 | -0.79 | 0.117 | 0.02 | -6.753
-16 | -0.818 | 0.10817 | 0.02 | -7.559
-15.5 | -0.843 | 0.10188 | 0.02 | -8.275
-15 | -0.869 | 0.09358 | 0.02 | -9.284
-14.5 | -0.893 | 0.08446 | 0.02 | -10.568
-14 | -0.914 | 0.07592 | 0.021 | -12.036
-13.5 | -0.997 | 0.03758 | 0.025 | -26.52
-13 | -1.103 | 0.01447 | 0.028 | -76.258
-12.5 | -1.114 | 0.01185 | 0.027 | -94.03
-12 | -1.111 | 0.01077 | 0.026 | -103.195
-11.5 | -1.103 | 0.01001 | 0.025 | -110.197
-11 | -1.088 | 0.0097 | 0.024 | -112.185
-10.5 | -1.067 | 0.01068 | 0.023 | -99.887
-10 | -1.036 | 0.01029 | 0.022 | -100.603
-9.5 | -0.997 | 0.00979 | 0.021 | -101.88
-9 | -0.957 | 0.00958 | 0.02 | -99.819
-8.5 | -0.914 | 0.00922 | 0.019 | -99.175
-8 | -0.869 | 0.00921 | 0.017 | -94.399
-7.5 | -0.823 | 0.00804 | 0.016 | -102.346
-7 | -0.774 | 0.00772 | 0.015 | -100.313
-6.5 | -0.724 | 0.00853 | 0.014 | -84.937
-6 | -0.673 | 0.00748 | 0.013 | -89.984
-5.5 | -0.621 | 0.00732 | 0.012 | -84.778
-5 | -0.567 | 0.00735 | 0.011 | -77.154
-4.5 | -0.513 | 0.007 | 0.01 | -73.203
-4 | -0.457 | 0.00756 | 0.009 | -60.469
-3.5 | -0.401 | 0.00743 | 0.008 | -54.012
-3 | -0.345 | 0.00738 | 0.007 | -46.741
-2.5 | -0.288 | 0.00666 | 0.006 | -43.246
-2 | -0.231 | 0.00664 | 0.004 | -34.788
-1.5 | -0.173 | 0.0065 | 0.003 | -26.674
-1 | -0.116 | 0.00634 | 0.002 | -18.232
-0.5 | -0.058 | 0.00673 | 0.001 | -8.597
0 | 0 | 0.00646 | 0 | 0
0.5 | 0.058 | 0.0067 | -0.001 | 8.695
1 | 0.116 | 0.00632 | -0.002 | 18.431
1.5 | 0.174 | 0.00647 | -0.003 | 26.967
2 | 0.232 | 0.00661 | -0.004 | 35.17
2.5 | 0.29 | 0.00663 | -0.006 | 43.732
3 | 0.347 | 0.00734 | -0.007 | 47.305
3.5 | 0.404 | 0.00739 | -0.008 | 54.671
4 | 0.46 | 0.00752 | -0.009 | 61.224
4.5 | 0.516 | 0.00697 | -0.01 | 74.098
5 | 0.571 | 0.00731 | -0.011 | 78.11
5.5 | 0.625 | 0.00728 | -0.012 | 85.869
6 | 0.678 | 0.00744 | -0.013 | 91.173
6.5 | 0.73 | 0.00847 | -0.014 | 86.13
7 | 0.78 | 0.00767 | -0.015 | 101.724
7.5 | 0.829 | 0.00798 | -0.016 | 103.815
8 | 0.876 | 0.00914 | -0.018 | 95.853
8.5 | 0.921 | 0.00914 | -0.019 | 100.764
9 | 0.965 | 0.0095 | -0.02 | 101.474
9.5 | 1.006 | 0.0097 | -0.021 | 103.621
10 | 1.044 | 0.0102 | -0.022 | 102.371
10.5 | 1.076 | 0.01058 | -0.023 | 101.704
11 | 1.097 | 0.0096 | -0.024 | 114.289
11.5 | 1.112 | 0.0099 | -0.025 | 112.347
12 | 1.121 | 0.01064 | -0.026 | 105.346
12.5 | 1.124 | 0.01169 | -0.027 | 96.191
13 | 1.103 | 0.01447 | -0.027 | 76.258
13.5 | 0.997 | 0.03758 | -0.025 | 26.52
14 | 0.914 | 0.07592 | -0.02 | 12.036
14.5 | 0.893 | 0.08446 | -0.02 | 10.568
15 | 0.869 | 0.09358 | -0.02 | 9.284
15.5 | 0.843 | 0.10188 | -0.02 | 8.275
16 | 0.818 | 0.10817 | -0.02 | 7.559
16.5 | 0.79 | 0.117 | -0.02 | 6.753
17 | 0.763 | 0.122 | -0.021 | 6.253
17.5 | 0.731 | 0.13236 | -0.02 | 5.524

## 140. Re 18M Mach 0.10 (2)
BIGFOIL.COM POLAR EXPORT
NACA001064
NACA0010-64 |  |  |  | Cl Max: | 1.829 | at alpha= | 19.5 | deg
XFOIL ncrit=9 |  |  |  | L/D Max: | 136.497 | at alpha= | 9.5 | deg
Re: | 18000000 |  |  | Cd Min: | 0.03288 | at alpha= | -20 | deg
Mach: | 0.1 |  |  | Cl=0 at alpha= | 0 | deg
|  |  |  | @ Cl=0.1, Cd= | 0.0054734
|  |  |  | @ Cl=0.4, Cd= | 0.00521
|  |  |  | @ Cl=0.6, Cd= | 0.0055797
alpha (deg) | Cl | Cd | Cm | Cl/Cd
-20 | -1.8261 | 0.03288 | -0.0448 | -55.5383
-19.5 | -1.8255 | 0.02894 | -0.0424 | -63.0788
-19 | -1.8211 | 0.02571 | -0.039 | -70.8324
-18.5 | -1.8103 | 0.02323 | -0.035 | -77.9294
-18 | -1.7972 | 0.02113 | -0.0303 | -85.0544
-17.5 | -1.7786 | 0.01947 | -0.0256 | -91.3508
-17 | -1.757 | 0.01811 | -0.0206 | -97.0182
-16.5 | -1.7252 | 0.01701 | -0.0171 | -101.4227
-16 | -1.6865 | 0.01603 | -0.0146 | -105.209
-15.5 | -1.6451 | 0.01514 | -0.0125 | -108.6592
-15 | -1.6016 | 0.01432 | -0.0107 | -111.8436
-14.5 | -1.5569 | 0.01356 | -0.009 | -114.8156
-14 | -1.5127 | 0.01275 | -0.0071 | -118.6431
-13.5 | -1.4691 | 0.01198 | -0.005 | -122.6294
-13 | -1.4162 | 0.01121 | -0.0049 | -126.3336
-12.5 | -1.3615 | 0.0106 | -0.0051 | -128.4434
-12 | -1.3054 | 0.01006 | -0.0055 | -129.7614
-11.5 | -1.2534 | 0.00952 | -0.0049 | -131.6597
-11 | -1.2035 | 0.00896 | -0.0039 | -134.3192
-10.5 | -1.1521 | 0.00852 | -0.0031 | -135.223
-10 | -1.0998 | 0.00812 | -0.0024 | -135.4433
-9.5 | -1.0479 | 0.00768 | -0.0017 | -136.4453
-9 | -0.994 | 0.00734 | -0.0014 | -135.4223
-8.5 | -0.9405 | 0.00696 | -0.001 | -135.1293
-8 | -0.8861 | 0.00667 | -0.0007 | -132.8486
-7.5 | -0.8316 | 0.00637 | -0.0005 | -130.5495
-7 | -0.7761 | 0.00616 | -0.0004 | -125.9903
-6.5 | -0.7209 | 0.00592 | -0.0003 | -121.7736
-6 | -0.6649 | 0.00574 | -0.0004 | -115.8362
-5.5 | -0.6087 | 0.0056 | -0.0005 | -108.6964
-5 | -0.5524 | 0.00547 | -0.0006 | -100.9872
-4.5 | -0.4962 | 0.00532 | -0.0007 | -93.2707
-4 | -0.44 | 0.00521 | -0.0007 | -84.453
-3 | -0.3289 | 0.00526 | -0.0007 | -62.5285
-2.5 | -0.2728 | 0.00522 | -0.0008 | -52.2605
-2 | -0.2181 | 0.00527 | -0.0006 | -41.3852
-1 | -0.1093 | 0.00547 | -0.0003 | -19.9817
-0.5 | -0.0547 | 0.00549 | -0.0001 | -9.9636
0 | 0 | 0.00555 | 0 | 0
0.5 | 0.0546 | 0.00549 | 0.0001 | 9.9454
1 | 0.1093 | 0.00547 | 0.0003 | 19.9817
1.5 | 0.1636 | 0.00531 | 0.0005 | 30.8098
2 | 0.2181 | 0.00529 | 0.0006 | 41.2287
2.5 | 0.2728 | 0.00522 | 0.0008 | 52.2605
3 | 0.3289 | 0.00527 | 0.0007 | 62.4099
3.5 | 0.3843 | 0.00521 | 0.0007 | 73.762
4 | 0.4401 | 0.00521 | 0.0007 | 84.4722
4.5 | 0.4963 | 0.00532 | 0.0006 | 93.2895
5 | 0.5525 | 0.00547 | 0.0006 | 101.0055
5.5 | 0.6088 | 0.0056 | 0.0004 | 108.7143
6 | 0.6651 | 0.00574 | 0.0003 | 115.8711
6.5 | 0.7211 | 0.00592 | 0.0003 | 121.8074
7 | 0.7764 | 0.00616 | 0.0004 | 126.039
7.5 | 0.8319 | 0.00637 | 0.0004 | 130.5965
8 | 0.8863 | 0.00668 | 0.0007 | 132.6796
8.5 | 0.9408 | 0.00696 | 0.0009 | 135.1724
9 | 0.9943 | 0.00734 | 0.0013 | 135.4632
9.5 | 1.0483 | 0.00768 | 0.0016 | 136.4974
10 | 1.1003 | 0.00812 | 0.0023 | 135.5049
10.5 | 1.1526 | 0.00852 | 0.003 | 135.2817
11 | 1.204 | 0.00897 | 0.0038 | 134.2252
11.5 | 1.2539 | 0.00952 | 0.0048 | 131.7122
12 | 1.3058 | 0.01006 | 0.0054 | 129.8012
12.5 | 1.3619 | 0.01061 | 0.005 | 128.36
13 | 1.4166 | 0.01122 | 0.0048 | 126.2567
13.5 | 1.4694 | 0.01198 | 0.005 | 122.6544
14 | 1.5131 | 0.01276 | 0.007 | 118.5815
14.5 | 1.5574 | 0.01356 | 0.0089 | 114.8525
15 | 1.6023 | 0.01432 | 0.0105 | 111.8925
15.5 | 1.6459 | 0.01514 | 0.0123 | 108.712
16 | 1.6875 | 0.01603 | 0.0144 | 105.2714
16.5 | 1.7263 | 0.01702 | 0.0168 | 101.4277
17 | 1.7585 | 0.01813 | 0.0203 | 96.9939
17.5 | 1.7812 | 0.01944 | 0.0251 | 91.6255
18 | 1.7993 | 0.02113 | 0.0299 | 85.1538
18.5 | 1.8134 | 0.02318 | 0.0345 | 78.2312
19 | 1.8239 | 0.02569 | 0.0385 | 70.9965
19.5 | 1.829 | 0.02886 | 0.0419 | 63.3749
20 | 1.829 | 0.03286 | 0.0444 | 55.6604

## 141. Re 18M Mach 0.25 (1)
BIGFOIL.COM POLAR EXPORT
NACA001064
NACA0010-64 |  |  |  | Cl Max: | 1.074 | at alpha= | 11 | deg
JavaFoil+Calcfoil stall+Eppler ext transition |  |  |  | L/D Max: | 106.058 | at alpha= | 11 | deg
Re: | 18000000 |  |  | Cd Min: | 0.00625 | at alpha= | 1 | deg
Mach: | 0.25 |  |  | Cl=0 at alpha= | 0 | deg
|  |  |  | @ Cl=0.1, Cd= | 0.0065433
|  |  |  | @ Cl=0.4, Cd= | 0.0068019
|  |  |  | @ Cl=0.6, Cd= | 0.1305
alpha (deg) | Cl | Cd | Cm | Cl/Cd
-16 | -0.514 | 0.1305 | 0.018 | -3.94
-15.5 | -0.578 | 0.12036 | 0.018 | -4.805
-15 | -0.637 | 0.11204 | 0.017 | -5.689
-14.5 | -0.692 | 0.10299 | 0.017 | -6.724
-14 | -0.741 | 0.09647 | 0.017 | -7.677
-13.5 | -0.786 | 0.08613 | 0.018 | -9.125
-13 | -0.823 | 0.07871 | 0.018 | -10.459
-12.5 | -0.862 | 0.06675 | 0.019 | -12.915
-12 | -1.024 | 0.0163 | 0.026 | -62.84
-11.5 | -1.063 | 0.01097 | 0.025 | -96.897
-11 | -1.065 | 0.01024 | 0.024 | -104.061
-10.5 | -1.058 | 0.01111 | 0.023 | -95.212
-10 | -1.035 | 0.01078 | 0.022 | -95.996
-9.5 | -1.001 | 0.01023 | 0.021 | -97.895
-9 | -0.965 | 0.0101 | 0.02 | -95.512
-8.5 | -0.925 | 0.00949 | 0.019 | -97.481
-8 | -0.882 | 0.00946 | 0.018 | -93.194
-7.5 | -0.837 | 0.0082 | 0.017 | -102.135
-7 | -0.79 | 0.00802 | 0.016 | -98.463
-6.5 | -0.74 | 0.00872 | 0.015 | -84.812
-6 | -0.688 | 0.00838 | 0.014 | -82.147
-5.5 | -0.635 | 0.00741 | 0.012 | -85.781
-5 | -0.581 | 0.00743 | 0.011 | -78.181
-4.5 | -0.526 | 0.0071 | 0.01 | -74.012
-4 | -0.469 | 0.00699 | 0.009 | -67.159
-3.5 | -0.412 | 0.00686 | 0.008 | -60.085
-3 | -0.354 | 0.00678 | 0.007 | -52.217
-2.5 | -0.296 | 0.00674 | 0.006 | -43.898
-2 | -0.237 | 0.00665 | 0.005 | -35.651
-1.5 | -0.178 | 0.00648 | 0.003 | -27.477
-1 | -0.119 | 0.00628 | 0.002 | -18.916
-0.5 | -0.059 | 0.00717 | 0.001 | -8.294
0 | 0 | 0.00639 | 0 | 0
0.5 | 0.06 | 0.00713 | -0.001 | 8.39
1 | 0.12 | 0.00625 | -0.002 | 19.13
1.5 | 0.179 | 0.00645 | -0.003 | 27.788
2 | 0.239 | 0.00662 | -0.005 | 36.06
2.5 | 0.298 | 0.00671 | -0.006 | 44.412
3 | 0.357 | 0.00675 | -0.007 | 52.838
3.5 | 0.415 | 0.00682 | -0.008 | 60.812
4 | 0.473 | 0.00695 | -0.009 | 67.99
4.5 | 0.529 | 0.00706 | -0.01 | 74.951
5 | 0.585 | 0.00739 | -0.011 | 79.187
5.5 | 0.64 | 0.00736 | -0.012 | 86.927
6 | 0.693 | 0.00832 | -0.014 | 83.314
6.5 | 0.745 | 0.00866 | -0.015 | 86.038
7 | 0.795 | 0.00796 | -0.016 | 99.882
7.5 | 0.843 | 0.00814 | -0.017 | 103.65
8 | 0.889 | 0.00939 | -0.018 | 94.667
8.5 | 0.932 | 0.00941 | -0.019 | 99.082
9 | 0.973 | 0.01001 | -0.02 | 97.115
9.5 | 1.01 | 0.01014 | -0.021 | 99.617
10 | 1.043 | 0.01068 | -0.022 | 97.729
10.5 | 1.067 | 0.011 | -0.023 | 97.018
11 | 1.074 | 0.01013 | -0.024 | 106.058
11.5 | 1.072 | 0.01084 | -0.026 | 98.885
12 | 1.024 | 0.0163 | -0.026 | 62.84
12.5 | 0.862 | 0.06675 | -0.019 | 12.915
13 | 0.823 | 0.07871 | -0.018 | 10.459
13.5 | 0.786 | 0.08613 | -0.018 | 9.125
14 | 0.741 | 0.09647 | -0.017 | 7.677
14.5 | 0.692 | 0.10429 | -0.017 | 6.638
15 | 0.637 | 0.11204 | -0.017 | 5.689
15.5 | 0.578 | 0.12036 | -0.018 | 4.805
16 | 0.514 | 0.1305 | -0.018 | 3.94

## 142. Re 18M Mach 0.25 (2)
BIGFOIL.COM POLAR EXPORT
NACA001064
NACA0010-64 |  |  |  | Cl Max: | 1.7004 | at alpha= | 16.5 | deg
XFOIL ncrit=9 |  |  |  | L/D Max: | 134.08 | at alpha= | 9 | deg
Re: | 18000000 |  |  | Cd Min: | 0.20642 | at alpha= | 20 | deg
Mach: | 0.25 |  |  | Cl=0 at alpha= | 0 | deg
|  |  |  | @ Cl=0.1, Cd= | 0.0055022
|  |  |  | @ Cl=0.4, Cd= | 0.0052121
|  |  |  | @ Cl=0.6, Cd= | 0.0056145
alpha (deg) | Cl | Cd | Cm | Cl/Cd
-20 | -0.9287 | 0.20604 | 0.0482 | -4.5074
-19.5 | -1.3122 | 0.11801 | -0.0115 | -11.1194
-19 | -1.5131 | 0.07898 | -0.0373 | -19.158
-18.5 | -1.5874 | 0.05962 | -0.0509 | -26.6253
-18 | -1.6348 | 0.04656 | -0.0583 | -35.1117
-17.5 | -1.6684 | 0.03733 | -0.0603 | -44.6933
-17 | -1.6899 | 0.03076 | -0.0583 | -54.9382
-16.5 | -1.6989 | 0.02613 | -0.0534 | -65.0172
-16 | -1.6959 | 0.02282 | -0.0472 | -74.3164
-15.5 | -1.6836 | 0.02036 | -0.0402 | -82.6916
-15 | -1.6623 | 0.01847 | -0.0333 | -90
-14.5 | -1.6248 | 0.01681 | -0.0286 | -96.6568
-14 | -1.5814 | 0.01542 | -0.0245 | -102.5551
-13.5 | -1.5346 | 0.01426 | -0.0209 | -107.6157
-13 | -1.4869 | 0.01328 | -0.0174 | -111.9654
-12.5 | -1.4292 | 0.01227 | -0.016 | -116.4792
-11.5 | -1.3117 | 0.01047 | -0.0138 | -125.2818
-11 | -1.2573 | 0.00986 | -0.0117 | -127.5152
-10.5 | -1.2024 | 0.00926 | -0.0099 | -129.8488
-10 | -1.1478 | 0.00865 | -0.0081 | -132.6936
-9.5 | -1.0914 | 0.00821 | -0.0068 | -132.9354
-9 | -1.0348 | 0.00772 | -0.0056 | -134.0415
-8.5 | -0.9776 | 0.00732 | -0.0047 | -133.5519
-8 | -0.9206 | 0.00691 | -0.0038 | -133.2272
-7.5 | -0.8629 | 0.00659 | -0.0031 | -130.9408
-7 | -0.8049 | 0.00631 | -0.0026 | -127.5594
-6.5 | -0.7465 | 0.00608 | -0.0022 | -122.7796
-6 | -0.6882 | 0.00584 | -0.0019 | -117.8425
-5 | -0.5708 | 0.00554 | -0.0016 | -103.0325
-4.5 | -0.5121 | 0.00539 | -0.0015 | -95.0093
-4 | -0.4538 | 0.00524 | -0.0014 | -86.6031
-3.5 | -0.3959 | 0.00521 | -0.0013 | -75.9885
-3 | -0.3387 | 0.00528 | -0.0012 | -64.1477
-2.5 | -0.2808 | 0.00524 | -0.0011 | -53.5878
-2 | -0.224 | 0.0053 | -0.001 | -42.2642
-1.5 | -0.1682 | 0.00531 | -0.0007 | -31.6761
-1 | -0.1122 | 0.00549 | -0.0004 | -20.4372
-0.5 | -0.0563 | 0.0055 | -0.0002 | -10.2364
0 | 0 | 0.00556 | 0 | 0
0.5 | 0.0562 | 0.00551 | 0.0002 | 10.1996
1 | 0.1123 | 0.0055 | 0.0004 | 20.4182
1.5 | 0.1682 | 0.00531 | 0.0007 | 31.6761
2.5 | 0.2808 | 0.00524 | 0.0011 | 53.5878
3 | 0.3387 | 0.00528 | 0.0012 | 64.1477
3.5 | 0.3959 | 0.00521 | 0.0013 | 75.9885
4 | 0.4538 | 0.00524 | 0.0014 | 86.6031
4.5 | 0.5122 | 0.00539 | 0.0015 | 95.0278
5 | 0.5708 | 0.00554 | 0.0016 | 103.0325
6 | 0.6884 | 0.00584 | 0.0018 | 117.8767
6.5 | 0.7467 | 0.00607 | 0.0021 | 123.0148
7 | 0.8051 | 0.00631 | 0.0025 | 127.5911
7.5 | 0.8632 | 0.00659 | 0.003 | 130.9863
8 | 0.9209 | 0.00691 | 0.0037 | 133.2706
8.5 | 0.9779 | 0.00732 | 0.0046 | 133.5929
9 | 1.0351 | 0.00772 | 0.0056 | 134.0803
9.5 | 1.0919 | 0.00821 | 0.0067 | 132.9963
10 | 1.1483 | 0.00865 | 0.008 | 132.7514
10.5 | 1.2029 | 0.00926 | 0.0098 | 129.9028
11 | 1.258 | 0.00986 | 0.0116 | 127.5862
11.5 | 1.3121 | 0.01047 | 0.0137 | 125.32
12.5 | 1.4296 | 0.01228 | 0.0159 | 116.4169
13 | 1.4873 | 0.01329 | 0.0173 | 111.9112
13.5 | 1.5351 | 0.01427 | 0.0208 | 107.5753
14 | 1.5821 | 0.01543 | 0.0244 | 102.534
14.5 | 1.6257 | 0.01682 | 0.0284 | 96.6528
15 | 1.6634 | 0.01848 | 0.0331 | 90.0108
15.5 | 1.6851 | 0.02039 | 0.04 | 82.6435
16 | 1.6977 | 0.02284 | 0.0469 | 74.3301
16.5 | 1.7004 | 0.02619 | 0.0531 | 64.9255
17 | 1.6915 | 0.03082 | 0.0579 | 54.8832
17.5 | 1.6707 | 0.03736 | 0.06 | 44.719
18 | 1.6373 | 0.04661 | 0.0578 | 35.1277
18.5 | 1.5896 | 0.05976 | 0.0503 | 26.5997
19 | 1.5151 | 0.07921 | 0.0366 | 19.1276
19.5 | 1.3139 | 0.11829 | 0.0108 | 11.1074
20 | 0.9306 | 0.20642 | -0.0486 | 4.5083

## 143. Re 18M Mach 0.50 (1)
BIGFOIL.COM POLAR EXPORT
NACA001064
NACA0010-64 |  |  |  | Cl Max: | 1.061 | at alpha= | 20 | deg
JavaFoil+Calcfoil stall+Eppler ext transition |  |  |  | L/D Max: | 95.072 | at alpha= | 6.5 | deg
Re: | 18000000 |  |  | Cd Min: | 0.00619 | at alpha= | 1 | deg
Mach: | 0.5 |  |  | Cl=0 at alpha= | 0 | deg
|  |  |  | @ Cl=0.1, Cd= | 0.0064285
|  |  |  | @ Cl=0.4, Cd= | 0.0067584
|  |  |  | @ Cl=0.6, Cd= | 0.075205
alpha (deg) | Cl | Cd | Cm | Cl/Cd
-20 | -1.061 | 0.16394 | 0.03 | -6.474
-19.5 | -1.036 | 0.15772 | 0.029 | -6.567
-19 | -1.009 | 0.15301 | 0.028 | -6.595
-18.5 | -0.982 | 0.14761 | 0.027 | -6.653
-18 | -0.955 | 0.14443 | 0.026 | -6.611
-17.5 | -0.929 | 0.14194 | 0.025 | -6.546
-17 | -0.904 | 0.13706 | 0.024 | -6.593
-16.5 | -0.88 | 0.1286 | 0.024 | -6.844
-16 | -0.858 | 0.11215 | 0.025 | -7.652
-15.5 | -0.832 | 0.1054 | 0.024 | -7.894
-15 | -0.805 | 0.10253 | 0.023 | -7.852
-14.5 | -0.782 | 0.09161 | 0.023 | -8.536
-14 | -0.753 | 0.08964 | 0.021 | -8.4
-13.5 | -0.724 | 0.08807 | 0.02 | -8.218
-13 | -0.696 | 0.08437 | 0.019 | -8.251
-12.5 | -0.668 | 0.08234 | 0.017 | -8.114
-12 | -0.641 | 0.08612 | 0.016 | -7.444
-11.5 | -0.616 | 0.07864 | 0.016 | -7.839
-11 | -0.59 | 0.07284 | 0.016 | -8.103
-10.5 | -0.566 | 0.06563 | 0.016 | -8.622
-10 | -0.547 | 0.05592 | 0.017 | -9.776
-9.5 | -0.607 | 0.01547 | 0.023 | -39.266
-9 | -0.591 | 0.01203 | 0.022 | -49.099
-8.5 | -0.558 | 0.01135 | 0.021 | -49.188
-8 | -0.774 | 0.01115 | 0.02 | -69.428
-7.5 | -0.817 | 0.01063 | 0.019 | -76.868
-7 | -0.809 | 0.00969 | 0.018 | -83.459
-6.5 | -0.78 | 0.00834 | 0.016 | -93.606
-6 | -0.739 | 0.00907 | 0.015 | -81.516
-5.5 | -0.691 | 0.00766 | 0.014 | -90.174
-5 | -0.637 | 0.00866 | 0.013 | -73.58
-4.5 | -0.58 | 0.00749 | 0.011 | -77.436
-4 | -0.52 | 0.00729 | 0.01 | -71.283
-3.5 | -0.458 | 0.00698 | 0.009 | -65.622
-3 | -0.394 | 0.00679 | 0.008 | -58.06
-2.5 | -0.33 | 0.00672 | 0.006 | -49.077
-2 | -0.265 | 0.00656 | 0.005 | -40.333
-1.5 | -0.199 | 0.00642 | 0.004 | -30.974
-1 | -0.133 | 0.00622 | 0.003 | -21.334
-0.5 | -0.066 | 0.00669 | 0.001 | -9.929
0 | 0 | 0.00633 | 0 | 0
0.5 | 0.067 | 0.00666 | -0.001 | 10.054
1 | 0.134 | 0.00619 | -0.003 | 21.613
1.5 | 0.2 | 0.00638 | -0.004 | 31.382
2 | 0.267 | 0.00652 | -0.005 | 40.868
2.5 | 0.332 | 0.00668 | -0.006 | 49.736
3 | 0.397 | 0.00675 | -0.008 | 58.852
3.5 | 0.461 | 0.00693 | -0.009 | 66.532
4 | 0.524 | 0.00725 | -0.01 | 72.275
4.5 | 0.584 | 0.00744 | -0.011 | 78.536
5 | 0.642 | 0.0086 | -0.013 | 74.671
5.5 | 0.697 | 0.00761 | -0.014 | 91.531
6 | 0.746 | 0.009 | -0.015 | 82.791
6.5 | 0.787 | 0.00828 | -0.016 | 95.072
7 | 0.816 | 0.00862 | -0.018 | 94.689
7.5 | 0.824 | 0.01036 | -0.019 | 79.593
8 | 0.781 | 0.00958 | -0.02 | 81.556
8.5 | 0.564 | 0.01126 | -0.021 | 50.075
9 | 0.596 | 0.01192 | -0.023 | 50.023
9.5 | 0.607 | 0.01547 | -0.023 | 39.266
10 | 0.548 | 0.05513 | -0.017 | 9.936
10.5 | 0.566 | 0.06533 | -0.016 | 8.668
11 | 0.59 | 0.07247 | -0.016 | 8.147
11.5 | 0.616 | 0.07958 | -0.016 | 7.744
12 | 0.641 | 0.08612 | -0.016 | 7.444
12.5 | 0.667 | 0.08682 | -0.017 | 7.684
13 | 0.694 | 0.08991 | -0.018 | 7.716
13.5 | 0.724 | 0.08738 | -0.02 | 8.291
14 | 0.753 | 0.08984 | -0.021 | 8.384
14.5 | 0.781 | 0.09282 | -0.023 | 8.416
15 | 0.81 | 0.0956 | -0.024 | 8.476
15.5 | 0.836 | 0.09989 | -0.025 | 8.373
16 | 0.86 | 0.10769 | -0.025 | 7.989
16.5 | 0.884 | 0.11485 | -0.025 | 7.697
17 | 0.904 | 0.13705 | -0.024 | 6.593
17.5 | 0.929 | 0.14185 | -0.025 | 6.551
18 | 0.955 | 0.14457 | -0.026 | 6.605
18.5 | 0.982 | 0.1473 | -0.027 | 6.667
19 | 1.009 | 0.15077 | -0.028 | 6.692
19.5 | 1.036 | 0.15781 | -0.029 | 6.563
20 | 1.061 | 0.16796 | -0.029 | 6.316

## 144. Re 18M Mach 0.50 (2)
BIGFOIL.COM POLAR EXPORT
NACA001064
NACA0010-64 |  |  |  | Cl Max: | 1.044 | at alpha= | 8 | deg
XFOIL ncrit=9 |  |  |  | L/D Max: | 131.043 | at alpha= | 7 | deg
Re: | 18000000 |  |  | Cd Min: | 0.11441 | at alpha= | 13 | deg
Mach: | 0.5 |  |  | Cl=0 at alpha= | 0 | deg
|  |  |  | @ Cl=0.1, Cd= | 0.0055701
|  |  |  | @ Cl=0.4, Cd= | 0.0053085
|  |  |  | @ Cl=0.6, Cd= | 0.0057324
alpha (deg) | Cl | Cd | Cm | Cl/Cd
-7.5 | -1.0142 | 0.00797 | -0.0209 | -127.2522
-7 | -0.9419 | 0.00718 | -0.0164 | -131.1838
-6.5 | -0.8684 | 0.00675 | -0.0133 | -128.6519
-6 | -0.7958 | 0.00643 | -0.0109 | -123.7636
-5.5 | -0.7247 | 0.00611 | -0.009 | -118.6088
-5 | -0.6541 | 0.00588 | -0.0075 | -111.2415
-4.5 | -0.5843 | 0.0057 | -0.0063 | -102.5088
-4 | -0.5155 | 0.00549 | -0.0054 | -93.898
-3.5 | -0.4476 | 0.00533 | -0.0046 | -83.9775
-3 | -0.3813 | 0.0053 | -0.0038 | -71.9434
-2.5 | -0.3156 | 0.00534 | -0.0032 | -59.1011
-2 | -0.2505 | 0.00536 | -0.0027 | -46.7351
-1.5 | -0.1869 | 0.00539 | -0.002 | -34.6753
-1 | -0.1251 | 0.00555 | -0.0012 | -22.5405
-0.5 | -0.0628 | 0.0056 | -0.0006 | -11.2143
0 | 0 | 0.00566 | 0 | 0
0.5 | 0.0627 | 0.0056 | 0.0006 | 11.1964
1 | 0.1251 | 0.00555 | 0.0012 | 22.5405
1.5 | 0.1869 | 0.00539 | 0.002 | 34.6753
2 | 0.2505 | 0.00536 | 0.0027 | 46.7351
2.5 | 0.3157 | 0.00535 | 0.0032 | 59.0093
3 | 0.3813 | 0.0053 | 0.0038 | 71.9434
3.5 | 0.4477 | 0.00533 | 0.0046 | 83.9962
4 | 0.5155 | 0.00549 | 0.0053 | 93.898
4.5 | 0.5844 | 0.00569 | 0.0063 | 102.7065
5 | 0.6543 | 0.00588 | 0.0074 | 111.2755
5.5 | 0.7249 | 0.00611 | 0.0089 | 118.6416
6 | 0.7961 | 0.00643 | 0.0109 | 123.8103
6.5 | 0.8687 | 0.00675 | 0.0132 | 128.6963
7 | 0.9422 | 0.00719 | 0.0163 | 131.0431
7.5 | 1.0146 | 0.00798 | 0.0208 | 127.1429
8 | 1.044 | 0.01252 | 0.0302 | 83.3866
8.5 | 1.0329 | 0.02025 | 0.0404 | 51.0074
9 | 1.0021 | 0.02788 | 0.0502 | 35.9433
9.5 | 0.9645 | 0.03508 | 0.0568 | 27.4943
10 | 0.9287 | 0.04342 | 0.057 | 21.3888
10.5 | 0.9017 | 0.05441 | 0.0492 | 16.5723
11 | 0.8913 | 0.06879 | 0.0369 | 12.9568
11.5 | 0.8765 | 0.08097 | 0.0288 | 10.825
12 | 0.8609 | 0.09218 | 0.0222 | 9.3393
12.5 | 0.846 | 0.10328 | 0.0159 | 8.1913
13 | 0.8324 | 0.11441 | 0.0098 | 7.2756

## 145. Re 20M Mach 0.00 (1)
BIGFOIL.COM POLAR EXPORT
NACA001064
NACA0010-64 |  |  |  | Cl Max: | 1.134 | at alpha= | 12.5 | deg
JavaFoil+Calcfoil stall+Eppler ext transition |  |  |  | L/D Max: | 115.688 | at alpha= | 11 | deg
Re: | 20000000 |  |  | Cd Min: | 0.00635 | at alpha= | 1 | deg
Mach: | 0 |  |  | Cl=0 at alpha= | 0 | deg
|  |  |  | @ Cl=0.1, Cd= | 0.0065679
|  |  |  | @ Cl=0.4, Cd= | 0.0067589
|  |  |  | @ Cl=0.6, Cd= | 0.0072278
alpha (deg) | Cl | Cd | Cm | Cl/Cd
-17.5 | -0.777 | 0.12816 | 0.021 | -6.067
-17 | -0.805 | 0.11772 | 0.021 | -6.84
-16.5 | -0.829 | 0.11265 | 0.021 | -7.355
-16 | -0.854 | 0.10417 | 0.021 | -8.195
-15.5 | -0.876 | 0.09742 | 0.021 | -8.993
-15 | -0.899 | 0.088 | 0.021 | -10.216
-14.5 | -0.915 | 0.08278 | 0.021 | -11.053
-14 | -0.949 | 0.06503 | 0.022 | -14.589
-13.5 | -1.069 | 0.02128 | 0.027 | -50.235
-13 | -1.113 | 0.01458 | 0.027 | -76.297
-12.5 | -1.124 | 0.0114 | 0.027 | -98.557
-12 | -1.118 | 0.01054 | 0.026 | -106.068
-11.5 | -1.107 | 0.00976 | 0.025 | -113.463
-11 | -1.09 | 0.00959 | 0.024 | -113.601
-10.5 | -1.067 | 0.01052 | 0.023 | -101.461
-10 | -1.035 | 0.00998 | 0.022 | -103.736
-9.5 | -0.996 | 0.00967 | 0.021 | -103.005
-9 | -0.955 | 0.00954 | 0.02 | -100.111
-8.5 | -0.912 | 0.00908 | 0.018 | -100.347
-8 | -0.867 | 0.00875 | 0.017 | -99.031
-7.5 | -0.82 | 0.00781 | 0.016 | -104.947
-7 | -0.771 | 0.00768 | 0.015 | -100.431
-6.5 | -0.721 | 0.00829 | 0.014 | -86.964
-6 | -0.67 | 0.00755 | 0.013 | -88.776
-5.5 | -0.618 | 0.0074 | 0.012 | -83.552
-5 | -0.564 | 0.00709 | 0.011 | -79.582
-4.5 | -0.51 | 0.00699 | 0.01 | -73.013
-4 | -0.455 | 0.00752 | 0.009 | -60.499
-3.5 | -0.399 | 0.00677 | 0.008 | -58.978
-3 | -0.343 | 0.00731 | 0.007 | -46.956
-2.5 | -0.287 | 0.0067 | 0.006 | -42.758
-2 | -0.23 | 0.00663 | 0.004 | -34.666
-1.5 | -0.172 | 0.00648 | 0.003 | -26.611
-1 | -0.115 | 0.00638 | 0.002 | -18.044
-0.5 | -0.058 | 0.00717 | 0.001 | -8.029
0 | 0 | 0.00644 | 0 | 0
0.5 | 0.058 | 0.00714 | -0.001 | 8.116
1 | 0.116 | 0.00635 | -0.002 | 18.237
1.5 | 0.174 | 0.00645 | -0.003 | 26.9
2 | 0.231 | 0.0066 | -0.004 | 35.041
2.5 | 0.289 | 0.00667 | -0.006 | 43.23
3 | 0.346 | 0.00727 | -0.007 | 47.517
3.5 | 0.402 | 0.00674 | -0.008 | 59.655
4 | 0.458 | 0.00748 | -0.009 | 61.245
4.5 | 0.514 | 0.00695 | -0.01 | 73.894
5 | 0.568 | 0.00705 | -0.011 | 80.569
5.5 | 0.622 | 0.00735 | -0.012 | 84.606
6 | 0.675 | 0.00751 | -0.013 | 89.928
6.5 | 0.727 | 0.00824 | -0.014 | 88.184
7 | 0.777 | 0.00763 | -0.015 | 101.827
7.5 | 0.826 | 0.00776 | -0.016 | 106.454
8 | 0.873 | 0.00868 | -0.017 | 100.553
8.5 | 0.919 | 0.00901 | -0.018 | 101.945
9 | 0.962 | 0.00946 | -0.02 | 101.731
9.5 | 1.004 | 0.00958 | -0.021 | 104.754
10 | 1.043 | 0.00988 | -0.022 | 105.566
10.5 | 1.076 | 0.01042 | -0.023 | 103.299
11 | 1.099 | 0.0095 | -0.024 | 115.688
11.5 | 1.116 | 0.00965 | -0.025 | 115.65
12 | 1.128 | 0.01042 | -0.026 | 108.221
12.5 | 1.134 | 0.01125 | -0.027 | 100.793
13 | 1.113 | 0.01458 | -0.027 | 76.297
13.5 | 1.069 | 0.02128 | -0.027 | 50.235
14 | 0.949 | 0.06503 | -0.022 | 14.589
14.5 | 0.915 | 0.08278 | -0.02 | 11.053
15 | 0.899 | 0.088 | -0.021 | 10.216
15.5 | 0.876 | 0.09742 | -0.021 | 8.993
16 | 0.854 | 0.10417 | -0.021 | 8.195
16.5 | 0.829 | 0.11265 | -0.02 | 7.355
17 | 0.805 | 0.11772 | -0.021 | 6.84
17.5 | 0.777 | 0.12816 | -0.021 | 6.067

## 146. Re 20M Mach 0.00 (2)
BIGFOIL.COM POLAR EXPORT
NACA001064
NACA0010-64 |  |  |  | Cl Max: | 1.868 | at alpha= | 20 | deg
XFOIL ncrit=9 |  |  |  | L/D Max: | 139.332 | at alpha= | 9.5 | deg
Re: | 20000000 |  |  | Cd Min: | 0.02713 | at alpha= | -20 | deg
Mach: | 0 |  |  | Cl=0 at alpha= | 0 | deg
|  |  |  | @ Cl=0.1, Cd= | 0.0055117
|  |  |  | @ Cl=0.4, Cd= | 0.0051951
|  |  |  | @ Cl=0.6, Cd= | 0.0054959
alpha (deg) | Cl | Cd | Cm | Cl/Cd
-20 | -1.8654 | 0.02713 | -0.0374 | -68.7578
-19.5 | -1.8556 | 0.02453 | -0.0342 | -75.6461
-19 | -1.8438 | 0.02231 | -0.0303 | -82.6446
-18.5 | -1.8277 | 0.02053 | -0.0262 | -89.0258
-18 | -1.8092 | 0.01898 | -0.0217 | -95.3214
-17.5 | -1.7866 | 0.01778 | -0.0172 | -100.4837
-17 | -1.7558 | 0.01677 | -0.0139 | -104.6989
-16.5 | -1.7179 | 0.01586 | -0.0117 | -108.3165
-16 | -1.6775 | 0.01504 | -0.0099 | -111.5359
-15.5 | -1.6352 | 0.01427 | -0.0083 | -114.59
-15 | -1.5915 | 0.01355 | -0.0069 | -117.4539
-14.5 | -1.5473 | 0.01283 | -0.0055 | -120.6002
-14 | -1.5043 | 0.01211 | -0.0037 | -124.2197
-13.5 | -1.4562 | 0.01137 | -0.003 | -128.0739
-13 | -1.4036 | 0.01073 | -0.0031 | -130.8108
-12 | -1.2953 | 0.0097 | -0.0038 | -133.5361
-11.5 | -1.2464 | 0.00919 | -0.0029 | -135.6257
-11 | -1.1966 | 0.00868 | -0.0021 | -137.8571
-10.5 | -1.1458 | 0.00828 | -0.0015 | -138.3816
-10 | -1.0938 | 0.0079 | -0.001 | -138.4557
-9.5 | -1.0418 | 0.00748 | -0.0006 | -139.2781
-9 | -0.9887 | 0.00717 | -0.0003 | -137.894
-8.5 | -0.9356 | 0.00681 | 0 | -137.3862
-8 | -0.8814 | 0.00654 | 0.0001 | -134.7706
-7.5 | -0.8274 | 0.00624 | 0.0002 | -132.5962
-7 | -0.7723 | 0.00605 | 0.0002 | -127.6529
-6.5 | -0.7175 | 0.00583 | 0.0002 | -123.0703
-6 | -0.662 | 0.00566 | 0.0001 | -116.9611
-5.5 | -0.6062 | 0.00551 | 0 | -110.0181
-4.5 | -0.4943 | 0.00527 | -0.0003 | -93.7951
-4 | -0.4387 | 0.00516 | -0.0004 | -85.0194
-3.5 | -0.3836 | 0.00521 | -0.0004 | -73.6276
-3 | -0.3282 | 0.00525 | -0.0004 | -62.5143
-2.5 | -0.2724 | 0.00521 | -0.0005 | -52.2841
-2 | -0.2179 | 0.0053 | -0.0004 | -41.1132
-1.5 | -0.1638 | 0.00532 | -0.0003 | -30.7895
-1 | -0.1095 | 0.0055 | -0.0001 | -19.9091
-0.5 | -0.0546 | 0.00548 | -0.0001 | -9.9635
0 | 0 | 0.00553 | 0 | 0
1 | 0.1095 | 0.00551 | 0.0001 | 19.873
1.5 | 0.1637 | 0.00531 | 0.0003 | 30.8286
2 | 0.2179 | 0.00531 | 0.0004 | 41.0358
2.5 | 0.2724 | 0.00521 | 0.0005 | 52.2841
3 | 0.3283 | 0.00526 | 0.0004 | 62.4144
3.5 | 0.3836 | 0.00521 | 0.0004 | 73.6276
4 | 0.4387 | 0.00516 | 0.0004 | 85.0194
4.5 | 0.4944 | 0.00526 | 0.0003 | 93.9924
5.5 | 0.6063 | 0.00551 | 0 | 110.0363
6 | 0.6622 | 0.00566 | -0.0001 | 116.9965
6.5 | 0.7177 | 0.00582 | -0.0002 | 123.3162
7 | 0.7725 | 0.00605 | -0.0002 | 127.686
7.5 | 0.8276 | 0.00624 | -0.0003 | 132.6282
8 | 0.8817 | 0.00654 | -0.0001 | 134.8165
8.5 | 0.9359 | 0.00681 | 0 | 137.4302
9 | 0.989 | 0.00717 | 0.0002 | 137.9358
9.5 | 1.0422 | 0.00748 | 0.0005 | 139.3316
10 | 1.0942 | 0.0079 | 0.0009 | 138.5063
10.5 | 1.1463 | 0.00828 | 0.0013 | 138.442
11 | 1.1971 | 0.00868 | 0.002 | 137.9147
11.5 | 1.247 | 0.0092 | 0.0028 | 135.5435
12 | 1.2958 | 0.0097 | 0.0037 | 133.5876
13 | 1.404 | 0.01073 | 0.0031 | 130.8481
13.5 | 1.4565 | 0.01137 | 0.0029 | 128.1003
14 | 1.5044 | 0.01211 | 0.0037 | 124.2279
14.5 | 1.5477 | 0.01283 | 0.0054 | 120.6313
15 | 1.5921 | 0.01355 | 0.0068 | 117.4982
15.5 | 1.636 | 0.01427 | 0.0082 | 114.6461
16 | 1.6784 | 0.01504 | 0.0097 | 111.5957
16.5 | 1.719 | 0.01587 | 0.0115 | 108.3176
17 | 1.7569 | 0.01678 | 0.0136 | 104.702
17.5 | 1.7886 | 0.01778 | 0.0168 | 100.5962
18 | 1.8113 | 0.01898 | 0.0213 | 95.432
18.5 | 1.8304 | 0.02049 | 0.0257 | 89.3314
19 | 1.8461 | 0.02231 | 0.0299 | 82.7476
19.5 | 1.8589 | 0.02448 | 0.0337 | 75.9355
20 | 1.868 | 0.02712 | 0.037 | 68.8791

## 147. Re 20M Mach 0.10 (1)
BIGFOIL.COM POLAR EXPORT
NACA001064
NACA0010-64 |  |  |  | Cl Max: | 1.124 | at alpha= | 12.5 | deg
JavaFoil+Calcfoil stall+Eppler ext transition |  |  |  | L/D Max: | 114.518 | at alpha= | 11 | deg
Re: | 20000000 |  |  | Cd Min: | 0.00628 | at alpha= | 1 | deg
Mach: | 0.1 |  |  | Cl=0 at alpha= | 0 | deg
|  |  |  | @ Cl=0.1, Cd= | 0.0065421
|  |  |  | @ Cl=0.4, Cd= | 0.0068051
|  |  |  | @ Cl=0.6, Cd= | 0.0071872
alpha (deg) | Cl | Cd | Cm | Cl/Cd
-17.5 | -0.731 | 0.13154 | 0.02 | -5.56
-17 | -0.761 | 0.12391 | 0.02 | -6.145
-16.5 | -0.792 | 0.11365 | 0.021 | -6.965
-16 | -0.818 | 0.1079 | 0.02 | -7.582
-15.5 | -0.843 | 0.10108 | 0.02 | -8.339
-15 | -0.868 | 0.09332 | 0.02 | -9.297
-14.5 | -0.888 | 0.08771 | 0.02 | -10.122
-14 | -0.914 | 0.07531 | 0.021 | -12.141
-13.5 | -0.986 | 0.04154 | 0.024 | -23.742
-13 | -1.087 | 0.01632 | 0.027 | -66.565
-12.5 | -1.114 | 0.01138 | 0.027 | -97.876
-12 | -1.111 | 0.01086 | 0.026 | -102.33
-11.5 | -1.103 | 0.00987 | 0.025 | -111.791
-11 | -1.088 | 0.00968 | 0.024 | -112.435
-10.5 | -1.067 | 0.01045 | 0.023 | -102.097
-10 | -1.036 | 0.01 | 0.022 | -103.574
-9.5 | -0.997 | 0.00966 | 0.021 | -103.217
-9 | -0.957 | 0.00965 | 0.02 | -99.158
-8.5 | -0.914 | 0.00907 | 0.019 | -100.785
-8 | -0.869 | 0.00883 | 0.017 | -98.423
-7.5 | -0.823 | 0.00777 | 0.016 | -105.869
-7 | -0.774 | 0.00778 | 0.015 | -99.552
-6.5 | -0.724 | 0.00829 | 0.014 | -87.353
-6 | -0.673 | 0.00828 | 0.013 | -81.287
-5.5 | -0.621 | 0.00738 | 0.012 | -84.082
-5 | -0.567 | 0.00704 | 0.011 | -80.505
-4.5 | -0.513 | 0.00712 | 0.01 | -71.948
-4 | -0.457 | 0.00756 | 0.009 | -60.441
-3.5 | -0.401 | 0.00681 | 0.008 | -58.978
-3 | -0.345 | 0.0073 | 0.007 | -47.214
-2.5 | -0.288 | 0.00663 | 0.006 | -43.452
-2 | -0.231 | 0.00665 | 0.004 | -34.726
-1.5 | -0.173 | 0.00648 | 0.003 | -26.765
-1 | -0.116 | 0.00631 | 0.002 | -18.336
-0.5 | -0.058 | 0.00726 | 0.001 | -7.973
0 | 0 | 0.00637 | 0 | 0
0.5 | 0.058 | 0.00723 | -0.001 | 8.061
1 | 0.116 | 0.00628 | -0.002 | 18.533
1.5 | 0.174 | 0.00645 | -0.003 | 27.055
2 | 0.232 | 0.00662 | -0.004 | 35.107
2.5 | 0.29 | 0.0066 | -0.006 | 43.934
3 | 0.347 | 0.00727 | -0.007 | 47.778
3.5 | 0.404 | 0.00677 | -0.008 | 59.664
4 | 0.46 | 0.00752 | -0.009 | 61.195
4.5 | 0.516 | 0.00709 | -0.01 | 72.809
5 | 0.571 | 0.00701 | -0.011 | 81.507
5.5 | 0.625 | 0.00734 | -0.012 | 85.144
6 | 0.678 | 0.00823 | -0.013 | 82.387
6.5 | 0.73 | 0.00824 | -0.014 | 88.579
7 | 0.78 | 0.00773 | -0.015 | 100.927
7.5 | 0.829 | 0.00772 | -0.016 | 107.393
8 | 0.876 | 0.00876 | -0.018 | 99.95
8.5 | 0.921 | 0.009 | -0.019 | 102.391
9 | 0.965 | 0.00957 | -0.02 | 100.775
9.5 | 1.006 | 0.00958 | -0.021 | 104.97
10 | 1.044 | 0.00991 | -0.022 | 105.399
10.5 | 1.076 | 0.01035 | -0.023 | 103.977
11 | 1.097 | 0.00958 | -0.024 | 114.518
11.5 | 1.112 | 0.00976 | -0.025 | 113.961
12 | 1.121 | 0.01073 | -0.026 | 104.453
12.5 | 1.124 | 0.01124 | -0.027 | 100.071
13 | 1.087 | 0.01632 | -0.027 | 66.565
13.5 | 0.986 | 0.04154 | -0.024 | 23.742
14 | 0.914 | 0.07531 | -0.021 | 12.141
14.5 | 0.888 | 0.08771 | -0.02 | 10.122
15 | 0.868 | 0.09332 | -0.02 | 9.297
15.5 | 0.843 | 0.10108 | -0.02 | 8.339
16 | 0.818 | 0.1079 | -0.02 | 7.582
16.5 | 0.792 | 0.11365 | -0.02 | 6.965
17 | 0.761 | 0.12391 | -0.02 | 6.145
17.5 | 0.731 | 0.13154 | -0.02 | 5.56

## 148. Re 20M Mach 0.10 (2)
BIGFOIL.COM POLAR EXPORT
NACA001064
NACA0010-64 |  |  |  | Cl Max: | 1.8473 | at alpha= | 20 | deg
XFOIL ncrit=9 |  |  |  | L/D Max: | 138.692 | at alpha= | 9.5 | deg
Re: | 20000000 |  |  | Cd Min: | 0.03135 | at alpha= | -20 | deg
Mach: | 0.1 |  |  | Cl=0 at alpha= | 0 | deg
|  |  |  | @ Cl=0.1, Cd= | 0.0055064
|  |  |  | @ Cl=0.4, Cd= | 0.0051972
|  |  |  | @ Cl=0.6, Cd= | 0.0055069
alpha (deg) | Cl | Cd | Cm | Cl/Cd
-20 | -1.8444 | 0.03135 | -0.0443 | -58.8325
-19.5 | -1.8391 | 0.02791 | -0.0417 | -65.8939
-19 | -1.8304 | 0.02509 | -0.0383 | -72.9534
-18.5 | -1.8188 | 0.02273 | -0.0341 | -80.0176
-18 | -1.8039 | 0.02076 | -0.0295 | -86.8931
-17.5 | -1.7849 | 0.01916 | -0.0247 | -93.1576
-17 | -1.7645 | 0.01776 | -0.0195 | -99.3525
-16.5 | -1.7309 | 0.01664 | -0.0163 | -104.0204
-16 | -1.6917 | 0.01566 | -0.0139 | -108.0268
-15.5 | -1.6497 | 0.01479 | -0.0118 | -111.5416
-15 | -1.6058 | 0.014 | -0.01 | -114.7
-14.5 | -1.5607 | 0.01326 | -0.0084 | -117.6998
-14 | -1.5158 | 0.01254 | -0.0066 | -120.8772
-13.5 | -1.4689 | 0.01178 | -0.0052 | -124.6944
-13 | -1.4163 | 0.011 | -0.005 | -128.7545
-12 | -1.3064 | 0.00986 | -0.0054 | -132.4949
-11.5 | -1.2564 | 0.00937 | -0.0043 | -134.0875
-11 | -1.2059 | 0.00884 | -0.0034 | -136.414
-10.5 | -1.155 | 0.00838 | -0.0025 | -137.8282
-10 | -1.1021 | 0.008 | -0.002 | -137.7625
-9.5 | -1.0495 | 0.00756 | -0.0014 | -138.8228
-9 | -0.996 | 0.00723 | -0.001 | -137.7593
-8.5 | -0.9421 | 0.00688 | -0.0006 | -136.9331
-8 | -0.8875 | 0.00658 | -0.0004 | -134.8784
-7.5 | -0.833 | 0.00627 | -0.0002 | -132.8549
-7 | -0.7775 | 0.00607 | -0.0002 | -128.089
-6.5 | -0.7221 | 0.00585 | -0.0001 | -123.4359
-6 | -0.6662 | 0.00567 | -0.0001 | -117.4956
-5.5 | -0.6099 | 0.00553 | -0.0002 | -110.2893
-4.5 | -0.4972 | 0.00528 | -0.0005 | -94.1667
-4 | -0.4412 | 0.00516 | -0.0005 | -85.5039
-3.5 | -0.3858 | 0.00521 | -0.0005 | -74.0499
-3 | -0.33 | 0.00525 | -0.0005 | -62.8571
-2.5 | -0.2739 | 0.00521 | -0.0006 | -52.572
-2 | -0.219 | 0.00531 | -0.0005 | -41.2429
-1.5 | -0.1646 | 0.00532 | -0.0003 | -30.9398
-1 | -0.1101 | 0.0055 | -0.0002 | -20.0182
-0.5 | -0.0548 | 0.00549 | -0.0001 | -9.9818
0 | 0 | 0.00553 | 0 | 0
0.5 | 0.0548 | 0.00549 | 0.0001 | 9.9818
1 | 0.1101 | 0.00551 | 0.0002 | 19.9819
1.5 | 0.1646 | 0.00531 | 0.0003 | 30.9981
2 | 0.2191 | 0.00532 | 0.0005 | 41.1842
2.5 | 0.2739 | 0.00521 | 0.0006 | 52.572
3 | 0.3301 | 0.00526 | 0.0005 | 62.7567
3.5 | 0.3858 | 0.00521 | 0.0005 | 74.0499
4 | 0.4412 | 0.00516 | 0.0005 | 85.5039
4.5 | 0.4973 | 0.00527 | 0.0004 | 94.3643
5.5 | 0.61 | 0.00553 | 0.0002 | 110.3074
6 | 0.6664 | 0.00567 | 0.0001 | 117.5309
6.5 | 0.7223 | 0.00585 | 0.0001 | 123.4701
7 | 0.7777 | 0.00607 | 0.0001 | 128.1219
7.5 | 0.8333 | 0.00627 | 0.0002 | 132.9027
8 | 0.8878 | 0.00658 | 0.0004 | 134.924
8.5 | 0.9425 | 0.00688 | 0.0006 | 136.9913
9 | 0.9964 | 0.00723 | 0.0009 | 137.8147
9.5 | 1.0499 | 0.00757 | 0.0013 | 138.6922
10 | 1.1025 | 0.008 | 0.0019 | 137.8125
10.5 | 1.1555 | 0.00838 | 0.0024 | 137.8878
11 | 1.2065 | 0.00884 | 0.0033 | 136.4819
11.5 | 1.257 | 0.00938 | 0.0042 | 134.0085
12 | 1.3069 | 0.00986 | 0.0053 | 132.5456
13 | 1.4167 | 0.01101 | 0.005 | 128.6739
13.5 | 1.4692 | 0.01178 | 0.0051 | 124.7199
14 | 1.5161 | 0.01254 | 0.0065 | 120.9011
14.5 | 1.5612 | 0.01326 | 0.0083 | 117.7376
15 | 1.6065 | 0.014 | 0.0099 | 114.75
15.5 | 1.6505 | 0.0148 | 0.0117 | 111.5203
16 | 1.6927 | 0.01567 | 0.0137 | 108.0217
16.5 | 1.7321 | 0.01664 | 0.016 | 104.0925
17 | 1.7658 | 0.01779 | 0.0192 | 99.258
17.5 | 1.7876 | 0.01912 | 0.0243 | 93.4937
18 | 1.8059 | 0.02077 | 0.0292 | 86.9475
18.5 | 1.8218 | 0.02269 | 0.0337 | 80.2909
19 | 1.8333 | 0.02506 | 0.0378 | 73.1564
19.5 | 1.842 | 0.02789 | 0.0412 | 66.0452
20 | 1.8473 | 0.03132 | 0.0438 | 58.9815

## 149. Re 20M Mach 0.25 (1)
BIGFOIL.COM POLAR EXPORT
NACA001064
NACA0010-64 |  |  |  | Cl Max: | 1.074 | at alpha= | 11 | deg
JavaFoil+Calcfoil stall+Eppler ext transition |  |  |  | L/D Max: | 107.562 | at alpha= | 11 | deg
Re: | 20000000 |  |  | Cd Min: | 0.00643 | at alpha= | 0 | deg
Mach: | 0.25 |  |  | Cl=0 at alpha= | 0 | deg
|  |  |  | @ Cl=0.1, Cd= | 0.00684
|  |  |  | @ Cl=0.4, Cd= | 0.0072045
|  |  |  | @ Cl=0.6, Cd= | 0.13016
alpha (deg) | Cl | Cd | Cm | Cl/Cd
-16 | -0.514 | 0.13016 | 0.018 | -3.951
-15.5 | -0.578 | 0.11882 | 0.018 | -4.868
-15 | -0.638 | 0.11272 | 0.017 | -5.656
-14.5 | -0.692 | 0.10421 | 0.017 | -6.642
-14 | -0.741 | 0.09646 | 0.017 | -7.681
-13.5 | -0.784 | 0.08771 | 0.017 | -8.944
-13 | -0.823 | 0.07928 | 0.018 | -10.384
-12.5 | -0.871 | 0.06107 | 0.02 | -14.267
-12 | -1.045 | 0.01382 | 0.026 | -75.611
-11.5 | -1.063 | 0.01076 | 0.025 | -98.819
-11 | -1.065 | 0.01009 | 0.024 | -105.547
-10.5 | -1.058 | 0.01112 | 0.023 | -95.122
-10 | -1.035 | 0.01048 | 0.022 | -98.684
-9.5 | -1.001 | 0.01008 | 0.021 | -99.322
-9 | -0.965 | 0.00972 | 0.02 | -99.245
-8.5 | -0.925 | 0.00956 | 0.019 | -96.699
-8 | -0.882 | 0.00908 | 0.018 | -97.142
-7.5 | -0.837 | 0.00808 | 0.017 | -103.668
-7 | -0.79 | 0.00794 | 0.016 | -99.399
-6.5 | -0.74 | 0.00765 | 0.015 | -96.701
-6 | -0.688 | 0.00842 | 0.014 | -81.701
-5.5 | -0.635 | 0.0075 | 0.012 | -84.708
-5 | -0.581 | 0.00715 | 0.011 | -81.288
-4.5 | -0.526 | 0.00723 | 0.01 | -72.748
-4 | -0.469 | 0.00693 | 0.009 | -67.71
-3.5 | -0.412 | 0.00741 | 0.008 | -55.586
-3 | -0.354 | 0.00676 | 0.007 | -52.383
-2.5 | -0.296 | 0.00728 | 0.006 | -40.613
-2 | -0.237 | 0.00664 | 0.005 | -35.727
-1.5 | -0.178 | 0.00649 | 0.003 | -27.457
-1 | -0.119 | 0.00671 | 0.002 | -17.716
-0.5 | -0.059 | 0.00719 | 0.001 | -8.261
0 | 0 | 0.00643 | 0 | 0
0.5 | 0.06 | 0.00716 | -0.001 | 8.355
1 | 0.12 | 0.00668 | -0.002 | 17.91
1.5 | 0.179 | 0.00646 | -0.003 | 27.767
2 | 0.239 | 0.00661 | -0.005 | 36.134
2.5 | 0.298 | 0.00725 | -0.006 | 41.106
3 | 0.357 | 0.00673 | -0.007 | 53.003
3.5 | 0.415 | 0.00737 | -0.008 | 56.284
4 | 0.473 | 0.00689 | -0.009 | 68.539
4.5 | 0.529 | 0.00719 | -0.01 | 73.652
5 | 0.585 | 0.00711 | -0.011 | 82.338
5.5 | 0.64 | 0.00746 | -0.012 | 85.817
6 | 0.693 | 0.00837 | -0.014 | 82.843
6.5 | 0.745 | 0.0076 | -0.015 | 98.053
7 | 0.795 | 0.00789 | -0.016 | 100.819
7.5 | 0.843 | 0.00802 | -0.017 | 105.196
8 | 0.889 | 0.00901 | -0.018 | 98.689
8.5 | 0.932 | 0.00949 | -0.019 | 98.261
9 | 0.973 | 0.00964 | -0.02 | 100.922
9.5 | 1.01 | 0.00999 | -0.021 | 101.06
10 | 1.043 | 0.01039 | -0.022 | 100.469
10.5 | 1.067 | 0.01101 | -0.023 | 96.904
11 | 1.074 | 0.00999 | -0.024 | 107.562
11.5 | 1.072 | 0.01063 | -0.026 | 100.87
12 | 1.045 | 0.01382 | -0.026 | 75.611
12.5 | 0.871 | 0.06107 | -0.02 | 14.267
13 | 0.823 | 0.07928 | -0.018 | 10.384
13.5 | 0.784 | 0.08771 | -0.017 | 8.944
14 | 0.741 | 0.09646 | -0.017 | 7.681
14.5 | 0.692 | 0.10318 | -0.017 | 6.709
15 | 0.638 | 0.11272 | -0.017 | 5.656
15.5 | 0.578 | 0.11882 | -0.018 | 4.868
16 | 0.514 | 0.13016 | -0.018 | 3.951

## 150. Re 20M Mach 0.25 (2)
BIGFOIL.COM POLAR EXPORT
NACA001064
NACA0010-64 |  |  |  | Cl Max: | 1.7166 | at alpha= | 16.5 | deg
XFOIL ncrit=9 |  |  |  | L/D Max: | 136.111 | at alpha= | 8.5 | deg
Re: | 20000000 |  |  | Cd Min: | 0.19941 | at alpha= | 20 | deg
Mach: | 0.25 |  |  | Cl=0 at alpha= | 0 | deg
|  |  |  | @ Cl=0.1, Cd= | 0.0055146
|  |  |  | @ Cl=0.4, Cd= | 0.00521
|  |  |  | @ Cl=0.6, Cd= | 0.0055265
alpha (deg) | Cl | Cd | Cm | Cl/Cd
-20 | -0.9528 | 0.19902 | 0.044 | -4.7875
-19.5 | -1.4002 | 0.1046 | -0.0208 | -13.3862
-19 | -1.544 | 0.07427 | -0.0411 | -20.789
-18.5 | -1.6127 | 0.05633 | -0.0535 | -28.6295
-18 | -1.6579 | 0.04414 | -0.0597 | -37.56
-17.5 | -1.6893 | 0.03554 | -0.0607 | -47.5324
-17 | -1.7087 | 0.02944 | -0.0578 | -58.0401
-16.5 | -1.715 | 0.02515 | -0.0525 | -68.1909
-16 | -1.7099 | 0.02206 | -0.046 | -77.5113
-15.5 | -1.6955 | 0.01978 | -0.0389 | -85.7179
-15 | -1.6706 | 0.01796 | -0.0324 | -93.0178
-14.5 | -1.6314 | 0.01637 | -0.0278 | -99.6579
-14 | -1.587 | 0.01503 | -0.0239 | -105.5888
-13.5 | -1.5397 | 0.01391 | -0.0203 | -110.6902
-13 | -1.4883 | 0.01294 | -0.0174 | -115.0155
-12.5 | -1.4298 | 0.01203 | -0.0161 | -118.8529
-11.5 | -1.3155 | 0.01028 | -0.0131 | -127.9669
-11 | -1.2608 | 0.00967 | -0.0111 | -130.3826
-10.5 | -1.2059 | 0.00912 | -0.0093 | -132.2259
-10 | -1.1503 | 0.00851 | -0.0077 | -135.1704
-9.5 | -1.0936 | 0.00806 | -0.0064 | -135.6824
-9 | -1.0368 | 0.00763 | -0.0052 | -135.8847
-8.5 | -0.9796 | 0.0072 | -0.0043 | -136.0556
-8 | -0.9222 | 0.00681 | -0.0035 | -135.4185
-7.5 | -0.8642 | 0.0065 | -0.0028 | -132.9538
-7 | -0.8063 | 0.00621 | -0.0023 | -129.839
-6.5 | -0.7478 | 0.006 | -0.0019 | -124.6333
-6 | -0.6896 | 0.00577 | -0.0016 | -119.5147
-5.5 | -0.6308 | 0.0056 | -0.0014 | -112.6429
-5 | -0.572 | 0.00546 | -0.0014 | -104.7619
-4.5 | -0.5132 | 0.00534 | -0.0013 | -96.1049
-4 | -0.455 | 0.0052 | -0.0012 | -87.5
-3.5 | -0.3974 | 0.00521 | -0.0011 | -76.2764
-3 | -0.34 | 0.00527 | -0.0009 | -64.5161
-2.5 | -0.2818 | 0.00523 | -0.001 | -53.8815
-2 | -0.2251 | 0.00532 | -0.0008 | -42.312
-1.5 | -0.1691 | 0.00534 | -0.0005 | -31.6667
-1 | -0.1131 | 0.0055 | -0.0003 | -20.5636
0 | 0 | 0.00555 | 0 | 0
1 | 0.1131 | 0.00551 | 0.0003 | 20.5263
1.5 | 0.1691 | 0.00534 | 0.0005 | 31.6667
2 | 0.2252 | 0.00533 | 0.0008 | 42.2514
2.5 | 0.2818 | 0.00523 | 0.001 | 53.8815
3.5 | 0.3974 | 0.00521 | 0.0011 | 76.2764
4 | 0.455 | 0.00521 | 0.0012 | 87.3321
4.5 | 0.5133 | 0.00534 | 0.0013 | 96.1236
5 | 0.572 | 0.00546 | 0.0013 | 104.7619
5.5 | 0.6309 | 0.0056 | 0.0014 | 112.6607
6 | 0.6898 | 0.00577 | 0.0016 | 119.5494
6.5 | 0.748 | 0.006 | 0.0019 | 124.6667
7 | 0.8066 | 0.00621 | 0.0022 | 129.8873
7.5 | 0.8645 | 0.00651 | 0.0028 | 132.7957
8 | 0.9225 | 0.00682 | 0.0034 | 135.2639
8.5 | 0.98 | 0.0072 | 0.0042 | 136.1111
9 | 1.0372 | 0.00763 | 0.0052 | 135.9371
9.5 | 1.0941 | 0.00806 | 0.0063 | 135.7444
10 | 1.1508 | 0.00852 | 0.0076 | 135.0704
10.5 | 1.2064 | 0.00913 | 0.0091 | 132.1358
11 | 1.2614 | 0.00967 | 0.011 | 130.4447
11.5 | 1.3161 | 0.01028 | 0.013 | 128.0253
12.5 | 1.4302 | 0.01203 | 0.016 | 118.8861
13 | 1.4888 | 0.01294 | 0.0173 | 115.0541
13.5 | 1.5401 | 0.01391 | 0.0202 | 110.7189
14 | 1.5877 | 0.01503 | 0.0237 | 105.6354
14.5 | 1.6323 | 0.01638 | 0.0276 | 99.652
15 | 1.6718 | 0.01797 | 0.0322 | 93.0328
15.5 | 1.6972 | 0.0198 | 0.0387 | 85.7172
16 | 1.7116 | 0.02208 | 0.0457 | 77.5181
16.5 | 1.7166 | 0.02519 | 0.0522 | 68.1461
17 | 1.7104 | 0.0295 | 0.0575 | 57.9797
17.5 | 1.6917 | 0.03557 | 0.0603 | 47.5597
18 | 1.6602 | 0.04421 | 0.0592 | 37.5526
18.5 | 1.6145 | 0.05651 | 0.0529 | 28.5702
19 | 1.5457 | 0.07455 | 0.0403 | 20.7337
19.5 | 1.4013 | 0.105 | 0.02 | 13.3457
20 | 0.9546 | 0.19941 | -0.0445 | 4.7871

## 151. Re 20M Mach 0.50 (1)
BIGFOIL.COM POLAR EXPORT
NACA001064
NACA0010-64 |  |  |  | Cl Max: | 1.061 | at alpha= | 20 | deg
JavaFoil+Calcfoil stall+Eppler ext transition |  |  |  | L/D Max: | 97.492 | at alpha= | 6.5 | deg
Re: | 20000000 |  |  | Cd Min: | 0.00639 | at alpha= | 1.5 | deg
Mach: | 0.5 |  |  | Cl=0 at alpha= | 0 | deg
|  |  |  | @ Cl=0.1, Cd= | 0.0069797
|  |  |  | @ Cl=0.4, Cd= | 0.006737
|  |  |  | @ Cl=0.6, Cd= | 0.074505
alpha (deg) | Cl | Cd | Cm | Cl/Cd
-20 | -1.061 | 0.16925 | 0.03 | -6.267
-19.5 | -1.035 | 0.1629 | 0.029 | -6.351
-19 | -1.008 | 0.15518 | 0.028 | -6.497
-18.5 | -0.981 | 0.15525 | 0.027 | -6.32
-18 | -0.955 | 0.15112 | 0.026 | -6.318
-17.5 | -0.929 | 0.14388 | 0.025 | -6.458
-17 | -0.903 | 0.14209 | 0.024 | -6.359
-16.5 | -0.88 | 0.12613 | 0.024 | -6.981
-16 | -0.859 | 0.11056 | 0.025 | -7.765
-15.5 | -0.833 | 0.10507 | 0.024 | -7.925
-15 | -0.806 | 0.1015 | 0.023 | -7.937
-14.5 | -0.783 | 0.09107 | 0.023 | -8.598
-14 | -0.753 | 0.08957 | 0.022 | -8.412
-13.5 | -0.724 | 0.08732 | 0.02 | -8.295
-13 | -0.696 | 0.08377 | 0.019 | -8.313
-12.5 | -0.668 | 0.08154 | 0.018 | -8.198
-12 | -0.641 | 0.08688 | 0.017 | -7.382
-11.5 | -0.617 | 0.07735 | 0.016 | -7.973
-11 | -0.591 | 0.07264 | 0.016 | -8.13
-10.5 | -0.566 | 0.06522 | 0.016 | -8.68
-10 | -0.548 | 0.05486 | 0.017 | -9.993
-9.5 | -0.61 | 0.01513 | 0.023 | -40.308
-9 | -0.591 | 0.01184 | 0.022 | -49.905
-8.5 | -0.559 | 0.01144 | 0.021 | -48.808
-8 | -0.774 | 0.011 | 0.02 | -70.417
-7.5 | -0.817 | 0.01016 | 0.019 | -80.437
-7 | -0.809 | 0.00959 | 0.018 | -84.394
-6.5 | -0.78 | 0.00813 | 0.016 | -95.98
-6 | -0.74 | 0.00783 | 0.015 | -94.472
-5.5 | -0.691 | 0.00774 | 0.014 | -89.281
-5 | -0.637 | 0.00857 | 0.013 | -74.383
-4.5 | -0.58 | 0.00717 | 0.011 | -80.876
-4 | -0.52 | 0.00704 | 0.01 | -73.842
-3.5 | -0.458 | 0.00693 | 0.009 | -66.089
-3 | -0.394 | 0.00677 | 0.008 | -58.272
-2.5 | -0.33 | 0.00665 | 0.006 | -49.617
-2 | -0.265 | 0.00658 | 0.005 | -40.202
-1.5 | -0.199 | 0.00642 | 0.004 | -30.946
-1 | -0.133 | 0.0067 | 0.003 | -19.812
-0.5 | -0.066 | 0.00733 | 0.001 | -9.056
0 | 0 | 0.0073 | 0 | 0
0.5 | 0.067 | 0.00729 | -0.001 | 9.174
1 | 0.134 | 0.00666 | -0.003 | 20.063
1.5 | 0.2 | 0.00639 | -0.004 | 31.35
2 | 0.267 | 0.00654 | -0.005 | 40.73
2.5 | 0.332 | 0.00661 | -0.006 | 50.283
3 | 0.397 | 0.00673 | -0.008 | 59.063
3.5 | 0.461 | 0.00688 | -0.009 | 67.002
4 | 0.524 | 0.007 | -0.01 | 74.88
4.5 | 0.584 | 0.00712 | -0.011 | 82.04
5 | 0.642 | 0.00851 | -0.013 | 75.485
5.5 | 0.697 | 0.00769 | -0.014 | 90.601
6 | 0.746 | 0.00777 | -0.015 | 95.922
6.5 | 0.787 | 0.00807 | -0.016 | 97.492
7 | 0.816 | 0.00851 | -0.018 | 95.843
7.5 | 0.824 | 0.0103 | -0.019 | 79.998
8 | 0.781 | 0.00944 | -0.02 | 82.796
8.5 | 0.564 | 0.01135 | -0.021 | 49.68
9 | 0.596 | 0.01173 | -0.023 | 50.847
9.5 | 0.61 | 0.01513 | -0.023 | 40.308
10 | 0.549 | 0.05398 | -0.017 | 10.168
10.5 | 0.567 | 0.06506 | -0.016 | 8.716
11 | 0.591 | 0.07255 | -0.016 | 8.143
11.5 | 0.616 | 0.07798 | -0.016 | 7.905
12 | 0.641 | 0.08688 | -0.016 | 7.382
12.5 | 0.667 | 0.08563 | -0.017 | 7.791
13 | 0.694 | 0.08967 | -0.018 | 7.742
13.5 | 0.725 | 0.08675 | -0.02 | 8.356
14 | 0.753 | 0.08887 | -0.021 | 8.479
14.5 | 0.783 | 0.09124 | -0.023 | 8.576
15 | 0.811 | 0.0945 | -0.024 | 8.58
15.5 | 0.837 | 0.09924 | -0.025 | 8.433
16 | 0.86 | 0.10747 | -0.025 | 8.005
16.5 | 0.884 | 0.11693 | -0.025 | 7.557
17 | 0.903 | 0.14203 | -0.024 | 6.361
17.5 | 0.929 | 0.1439 | -0.025 | 6.457
18 | 0.955 | 0.15119 | -0.026 | 6.315
18.5 | 0.981 | 0.15432 | -0.026 | 6.358
19 | 1.008 | 0.15822 | -0.027 | 6.369
19.5 | 1.035 | 0.16215 | -0.029 | 6.383
20 | 1.061 | 0.16434 | -0.03 | 6.457

## 152. Re 20M Mach 0.50 (2)
BIGFOIL.COM POLAR EXPORT
NACA001064
NACA0010-64 |  |  |  | Cl Max: | 1.0492 | at alpha= | 8 | deg
XFOIL ncrit=9 |  |  |  | L/D Max: | 133.782 | at alpha= | 7 | deg
Re: | 20000000 |  |  | Cd Min: | 0.11347 | at alpha= | 13 | deg
Mach: | 0.5 |  |  | Cl=0 at alpha= | 0.00039651 | deg
|  |  |  | @ Cl=0.1, Cd= | 0.0055866
|  |  |  | @ Cl=0.4, Cd= | 0.0052975
|  |  |  | @ Cl=0.6, Cd= | 0.005646
alpha (deg) | Cl | Cd | Cm | Cl/Cd
-13 | -0.8375 | 0.11327 | -0.011 | -7.3938
-12.5 | -0.8508 | 0.10228 | -0.017 | -8.3183
-12 | -0.8654 | 0.09125 | -0.0233 | -9.4838
-11.5 | -0.8806 | 0.0801 | -0.0298 | -10.9938
-11 | -0.8946 | 0.06781 | -0.038 | -13.1927
-10.5 | -0.9058 | 0.05357 | -0.0503 | -16.9087
-10 | -0.9332 | 0.04279 | -0.0576 | -21.8088
-9.5 | -0.9692 | 0.03461 | -0.057 | -28.0035
-9 | -1.0074 | 0.02761 | -0.0498 | -36.4868
-8.5 | -1.0381 | 0.01987 | -0.04 | -52.2446
-8 | -1.0488 | 0.01219 | -0.0297 | -86.0377
-7.5 | -1.0173 | 0.00779 | -0.0204 | -130.5905
-7 | -0.9442 | 0.00706 | -0.016 | -133.7394
-6.5 | -0.8704 | 0.00665 | -0.013 | -130.8872
-6 | -0.7979 | 0.00633 | -0.0106 | -126.0506
-5.5 | -0.7265 | 0.00603 | -0.0087 | -120.4809
-5 | -0.6558 | 0.00579 | -0.0072 | -113.2642
-4.5 | -0.5859 | 0.00561 | -0.006 | -104.4385
-4 | -0.5169 | 0.00543 | -0.0051 | -95.1934
-3.5 | -0.4491 | 0.00529 | -0.0043 | -84.896
-3 | -0.3833 | 0.0053 | -0.0035 | -72.3208
-2 | -0.2522 | 0.00537 | -0.0024 | -46.9646
-1.5 | -0.188 | 0.00544 | -0.0019 | -34.5588
-1 | -0.1263 | 0.00557 | -0.001 | -22.675
-0.5 | -0.0631 | 0.00561 | -0.0005 | -11.2478
0.5 | 0.063 | 0.00561 | 0.0005 | 11.2299
1 | 0.1263 | 0.00557 | 0.001 | 22.675
1.5 | 0.188 | 0.00543 | 0.0019 | 34.6225
2 | 0.2523 | 0.00538 | 0.0024 | 46.8959
2.5 | 0.3171 | 0.00531 | 0.003 | 59.7175
3 | 0.3833 | 0.0053 | 0.0035 | 72.3208
3.5 | 0.4492 | 0.00529 | 0.0043 | 84.9149
4 | 0.5169 | 0.00544 | 0.0051 | 95.0184
4.5 | 0.586 | 0.00561 | 0.006 | 104.4563
5 | 0.656 | 0.00579 | 0.0071 | 113.2988
5.5 | 0.7267 | 0.00603 | 0.0086 | 120.5141
6 | 0.7981 | 0.00632 | 0.0105 | 126.2816
6.5 | 0.8707 | 0.00665 | 0.0129 | 130.9323
7 | 0.9445 | 0.00706 | 0.016 | 133.7819
7.5 | 1.0177 | 0.00779 | 0.0204 | 130.6418
8 | 1.0492 | 0.01221 | 0.0297 | 85.9296
8.5 | 1.0385 | 0.01991 | 0.0399 | 52.1597
9 | 1.0077 | 0.02767 | 0.0497 | 36.4185
9.5 | 0.9697 | 0.03466 | 0.0568 | 27.9775
10 | 0.9338 | 0.04288 | 0.0574 | 21.7771
10.5 | 0.9064 | 0.05372 | 0.0499 | 16.8727
11 | 0.8956 | 0.06798 | 0.0376 | 13.1745
11.5 | 0.8815 | 0.08027 | 0.0294 | 10.9817
12 | 0.8664 | 0.09143 | 0.0228 | 9.4761
12.5 | 0.8518 | 0.10246 | 0.0166 | 8.3135
13 | 0.8385 | 0.11347 | 0.0105 | 7.3896