## index
index | Re | Mach | Datasource
1 | 50000 | 0 | JavaFoil+Calcfoil stall+Eppler ext transition
2 | 50000 | 0 | XFOIL ncrit=9
3 | 50000 | 0.1 | JavaFoil+Calcfoil stall+Eppler ext transition
4 | 50000 | 0.1 | XFOIL ncrit=9
5 | 50000 | 0.25 | JavaFoil+Calcfoil stall+Eppler ext transition
6 | 50000 | 0.25 | XFOIL ncrit=9
7 | 50000 | 0.5 | JavaFoil+Calcfoil stall+Eppler ext transition
8 | 50000 | 0.5 | XFOIL ncrit=9
9 | 100000 | 0 | JavaFoil+Calcfoil stall+Eppler ext transition
10 | 100000 | 0 | XFOIL ncrit=9
11 | 100000 | 0.1 | JavaFoil+Calcfoil stall+Eppler ext transition
12 | 100000 | 0.1 | XFOIL ncrit=9
13 | 100000 | 0.25 | JavaFoil+Calcfoil stall+Eppler ext transition
14 | 100000 | 0.25 | XFOIL ncrit=9
15 | 100000 | 0.5 | JavaFoil+Calcfoil stall+Eppler ext transition
16 | 100000 | 0.5 | XFOIL ncrit=9
17 | 250000 | 0 | JavaFoil+Calcfoil stall+Eppler ext transition
18 | 250000 | 0 | XFOIL ncrit=9
19 | 250000 | 0.1 | JavaFoil+Calcfoil stall+Eppler ext transition
20 | 250000 | 0.1 | XFOIL ncrit=9
21 | 250000 | 0.25 | JavaFoil+Calcfoil stall+Eppler ext transition
22 | 250000 | 0.25 | XFOIL ncrit=9
23 | 250000 | 0.5 | JavaFoil+Calcfoil stall+Eppler ext transition
24 | 250000 | 0.5 | XFOIL ncrit=9
25 | 500000 | 0 | JavaFoil+Calcfoil stall+Eppler ext transition
26 | 500000 | 0 | XFOIL ncrit=9
27 | 500000 | 0.1 | JavaFoil+Calcfoil stall+Eppler ext transition
28 | 500000 | 0.1 | XFOIL ncrit=9
29 | 500000 | 0.25 | JavaFoil+Calcfoil stall+Eppler ext transition
30 | 500000 | 0.25 | XFOIL ncrit=9
31 | 500000 | 0.5 | JavaFoil+Calcfoil stall+Eppler ext transition
32 | 500000 | 0.5 | XFOIL ncrit=9
33 | 750000 | 0 | JavaFoil+Calcfoil stall+Eppler ext transition
34 | 750000 | 0 | XFOIL ncrit=9
35 | 750000 | 0.1 | JavaFoil+Calcfoil stall+Eppler ext transition
36 | 750000 | 0.1 | XFOIL ncrit=9
37 | 750000 | 0.25 | JavaFoil+Calcfoil stall+Eppler ext transition
38 | 750000 | 0.25 | XFOIL ncrit=9
39 | 750000 | 0.5 | JavaFoil+Calcfoil stall+Eppler ext transition
40 | 750000 | 0.5 | XFOIL ncrit=9
41 | 1000000 | 0 | JavaFoil+Calcfoil stall+Eppler ext transition
42 | 1000000 | 0 | XFOIL ncrit=9
43 | 1000000 | 0.1 | JavaFoil+Calcfoil stall+Eppler ext transition
44 | 1000000 | 0.1 | XFOIL ncrit=9
45 | 1000000 | 0.25 | JavaFoil+Calcfoil stall+Eppler ext transition
46 | 1000000 | 0.25 | XFOIL ncrit=9
47 | 1000000 | 0.5 | JavaFoil+Calcfoil stall+Eppler ext transition
48 | 1000000 | 0.5 | XFOIL ncrit=9
49 | 2000000 | 0 | JavaFoil+Calcfoil stall+Eppler ext transition
50 | 2000000 | 0 | XFOIL ncrit=9
51 | 2000000 | 0.1 | JavaFoil+Calcfoil stall+Eppler ext transition
52 | 2000000 | 0.1 | XFOIL ncrit=9
53 | 2000000 | 0.25 | JavaFoil+Calcfoil stall+Eppler ext transition
54 | 2000000 | 0.25 | XFOIL ncrit=9
55 | 2000000 | 0.5 | JavaFoil+Calcfoil stall+Eppler ext transition
56 | 2000000 | 0.5 | XFOIL ncrit=9
57 | 3000000 | 0 | JavaFoil+Calcfoil stall+Eppler ext transition
58 | 3000000 | 0 | XFOIL ncrit=9
59 | 3000000 | 0.1 | JavaFoil+Calcfoil stall+Eppler ext transition
60 | 3000000 | 0.1 | XFOIL ncrit=9
61 | 3000000 | 0.25 | JavaFoil+Calcfoil stall+Eppler ext transition
62 | 3000000 | 0.25 | XFOIL ncrit=9
63 | 3000000 | 0.5 | JavaFoil+Calcfoil stall+Eppler ext transition
64 | 3000000 | 0.5 | XFOIL ncrit=9
65 | 4000000 | 0 | JavaFoil+Calcfoil stall+Eppler ext transition
66 | 4000000 | 0 | XFOIL ncrit=9
67 | 4000000 | 0.1 | JavaFoil+Calcfoil stall+Eppler ext transition
68 | 4000000 | 0.1 | XFOIL ncrit=9
69 | 4000000 | 0.25 | JavaFoil+Calcfoil stall+Eppler ext transition
70 | 4000000 | 0.25 | XFOIL ncrit=9
71 | 4000000 | 0.5 | JavaFoil+Calcfoil stall+Eppler ext transition
72 | 4000000 | 0.5 | XFOIL ncrit=9
73 | 5000000 | 0 | JavaFoil+Calcfoil stall+Eppler ext transition
74 | 5000000 | 0 | XFOIL ncrit=9
75 | 5000000 | 0.1 | JavaFoil+Calcfoil stall+Eppler ext transition
76 | 5000000 | 0.1 | XFOIL ncrit=9
77 | 5000000 | 0.25 | JavaFoil+Calcfoil stall+Eppler ext transition
78 | 5000000 | 0.25 | XFOIL ncrit=9
79 | 5000000 | 0.5 | JavaFoil+Calcfoil stall+Eppler ext transition
80 | 5000000 | 0.5 | XFOIL ncrit=9
81 | 6000000 | 0 | JavaFoil+Calcfoil stall+Eppler ext transition
82 | 6000000 | 0 | XFOIL ncrit=9
83 | 6000000 | 0.1 | JavaFoil+Calcfoil stall+Eppler ext transition
84 | 6000000 | 0.1 | XFOIL ncrit=9
85 | 6000000 | 0.25 | JavaFoil+Calcfoil stall+Eppler ext transition
86 | 6000000 | 0.25 | XFOIL ncrit=9
87 | 6000000 | 0.5 | JavaFoil+Calcfoil stall+Eppler ext transition
88 | 6000000 | 0.5 | XFOIL ncrit=9
89 | 7000000 | 0 | JavaFoil+Calcfoil stall+Eppler ext transition
90 | 7000000 | 0 | XFOIL ncrit=9
91 | 7000000 | 0.1 | JavaFoil+Calcfoil stall+Eppler ext transition
92 | 7000000 | 0.1 | XFOIL ncrit=9
93 | 7000000 | 0.25 | JavaFoil+Calcfoil stall+Eppler ext transition
94 | 7000000 | 0.25 | XFOIL ncrit=9
95 | 7000000 | 0.5 | JavaFoil+Calcfoil stall+Eppler ext transition
96 | 7000000 | 0.5 | XFOIL ncrit=9
97 | 8000000 | 0 | JavaFoil+Calcfoil stall+Eppler ext transition
98 | 8000000 | 0 | XFOIL ncrit=9
99 | 8000000 | 0.1 | JavaFoil+Calcfoil stall+Eppler ext transition
100 | 8000000 | 0.1 | XFOIL ncrit=9
101 | 8000000 | 0.25 | JavaFoil+Calcfoil stall+Eppler ext transition
102 | 8000000 | 0.25 | XFOIL ncrit=9
103 | 8000000 | 0.5 | JavaFoil+Calcfoil stall+Eppler ext transition
104 | 8000000 | 0.5 | XFOIL ncrit=9
105 | 10000000 | 0 | JavaFoil+Calcfoil stall+Eppler ext transition
106 | 10000000 | 0 | XFOIL ncrit=9
107 | 10000000 | 0.1 | JavaFoil+Calcfoil stall+Eppler ext transition
108 | 10000000 | 0.1 | XFOIL ncrit=9
109 | 10000000 | 0.25 | JavaFoil+Calcfoil stall+Eppler ext transition
110 | 10000000 | 0.25 | XFOIL ncrit=9
111 | 10000000 | 0.5 | JavaFoil+Calcfoil stall+Eppler ext transition
112 | 10000000 | 0.5 | XFOIL ncrit=9
113 | 12000000 | 0 | JavaFoil+Calcfoil stall+Eppler ext transition
114 | 12000000 | 0 | XFOIL ncrit=9
115 | 12000000 | 0.1 | JavaFoil+Calcfoil stall+Eppler ext transition
116 | 12000000 | 0.1 | XFOIL ncrit=9
117 | 12000000 | 0.25 | JavaFoil+Calcfoil stall+Eppler ext transition
118 | 12000000 | 0.25 | XFOIL ncrit=9
119 | 12000000 | 0.5 | JavaFoil+Calcfoil stall+Eppler ext transition
120 | 12000000 | 0.5 | XFOIL ncrit=9
121 | 14000000 | 0 | JavaFoil+Calcfoil stall+Eppler ext transition
122 | 14000000 | 0 | XFOIL ncrit=9
123 | 14000000 | 0.1 | JavaFoil+Calcfoil stall+Eppler ext transition
124 | 14000000 | 0.1 | XFOIL ncrit=9
125 | 14000000 | 0.25 | JavaFoil+Calcfoil stall+Eppler ext transition
126 | 14000000 | 0.25 | XFOIL ncrit=9
127 | 14000000 | 0.5 | JavaFoil+Calcfoil stall+Eppler ext transition
128 | 14000000 | 0.5 | XFOIL ncrit=9
129 | 16000000 | 0 | JavaFoil+Calcfoil stall+Eppler ext transition
130 | 16000000 | 0 | XFOIL ncrit=9
131 | 16000000 | 0.1 | JavaFoil+Calcfoil stall+Eppler ext transition
132 | 16000000 | 0.1 | XFOIL ncrit=9
133 | 16000000 | 0.25 | JavaFoil+Calcfoil stall+Eppler ext transition
134 | 16000000 | 0.25 | XFOIL ncrit=9
135 | 16000000 | 0.5 | JavaFoil+Calcfoil stall+Eppler ext transition
136 | 16000000 | 0.5 | XFOIL ncrit=9
137 | 18000000 | 0 | JavaFoil+Calcfoil stall+Eppler ext transition
138 | 18000000 | 0 | XFOIL ncrit=9
139 | 18000000 | 0.1 | JavaFoil+Calcfoil stall+Eppler ext transition
140 | 18000000 | 0.1 | XFOIL ncrit=9
141 | 18000000 | 0.25 | JavaFoil+Calcfoil stall+Eppler ext transition
142 | 18000000 | 0.25 | XFOIL ncrit=9
143 | 18000000 | 0.5 | JavaFoil+Calcfoil stall+Eppler ext transition
144 | 18000000 | 0.5 | XFOIL ncrit=9
145 | 20000000 | 0 | JavaFoil+Calcfoil stall+Eppler ext transition
146 | 20000000 | 0 | XFOIL ncrit=9
147 | 20000000 | 0.1 | JavaFoil+Calcfoil stall+Eppler ext transition
148 | 20000000 | 0.1 | XFOIL ncrit=9
149 | 20000000 | 0.25 | JavaFoil+Calcfoil stall+Eppler ext transition
150 | 20000000 | 0.25 | XFOIL ncrit=9
151 | 20000000 | 0.5 | JavaFoil+Calcfoil stall+Eppler ext transition
152 | 20000000 | 0.5 | XFOIL ncrit=9

## 1. Re 50k Mach 0.00 (1)
BIGFOIL.COM POLAR EXPORT
NACA63-115 a=0.8
NACA63-115 a=0.8 |  |  |  | Cl Max: | 1.075 | at alpha= | 14 | deg
JavaFoil+Calcfoil stall+Eppler ext transition |  |  |  | L/D Max: | 32.413 | at alpha= | 7 | deg
Re: | 50000 |  |  | Cd Min: | 0.01847 | at alpha= | 0 | deg
Mach: | 0 |  |  | Cl=0 at alpha= | -0.78448 | deg
|  |  |  | @ Cl=0.1, Cd= | 0.018499
|  |  |  | @ Cl=0.4, Cd= | 0.020156
|  |  |  | @ Cl=0.6, Cd= | 0.02252
alpha (deg) | Cl | Cd | Cm | Cl/Cd
-20 | -0.867 | 0.29574 | 0.001 | -2.93
-19.5 | -0.887 | 0.29013 | 0.001 | -3.058
-19 | -0.907 | 0.26277 | 0.001 | -3.452
-18.5 | -0.926 | 0.24715 | 0.001 | -3.745
-18 | -0.943 | 0.23587 | 0 | -3.996
-17.5 | -0.958 | 0.22448 | 0 | -4.267
-17 | -0.971 | 0.20738 | 0 | -4.682
-16.5 | -0.982 | 0.19381 | 0 | -5.065
-16 | -0.987 | 0.18731 | 0 | -5.267
-15.5 | -0.988 | 0.17238 | -0.001 | -5.733
-15 | -0.988 | 0.16262 | -0.001 | -6.073
-14.5 | -0.984 | 0.14837 | -0.001 | -6.632
-14 | -0.977 | 0.13647 | -0.001 | -7.163
-13.5 | -0.968 | 0.12887 | -0.001 | -7.512
-13 | -0.956 | 0.12109 | -0.002 | -7.891
-12.5 | -0.94 | 0.1148 | -0.002 | -8.188
-12 | -0.921 | 0.1057 | -0.002 | -8.715
-11.5 | -0.9 | 0.09885 | -0.002 | -9.101
-11 | -0.875 | 0.09346 | -0.003 | -9.361
-10.5 | -0.848 | 0.08625 | -0.003 | -9.826
-10 | -0.817 | 0.08066 | -0.003 | -10.134
-9.5 | -0.785 | 0.07516 | -0.003 | -10.441
-9 | -0.75 | 0.06959 | -0.004 | -10.776
-8.5 | -0.713 | 0.06555 | -0.004 | -10.876
-8 | -0.674 | 0.06097 | -0.004 | -11.054
-7.5 | -0.633 | 0.05746 | -0.005 | -11.023
-7 | -0.591 | 0.05376 | -0.005 | -10.995
-6.5 | -0.548 | 0.05026 | -0.006 | -10.907
-6 | -0.597 | 0.02371 | -0.011 | -25.177
-5.5 | -0.545 | 0.02278 | -0.012 | -23.902
-5 | -0.491 | 0.02189 | -0.012 | -22.418
-4.5 | -0.42 | 0.0223 | -0.013 | -18.836
-4 | -0.365 | 0.02165 | -0.013 | -16.876
-3.5 | -0.31 | 0.02098 | -0.013 | -14.784
-3 | -0.254 | 0.02042 | -0.014 | -12.447
-2.5 | -0.198 | 0.01995 | -0.015 | -9.905
-2 | -0.141 | 0.01953 | -0.015 | -7.198
-1.5 | -0.083 | 0.0192 | -0.016 | -4.325
-1 | -0.025 | 0.01895 | -0.016 | -1.324
-0.5 | 0.033 | 0.01877 | -0.017 | 1.773
0 | 0.092 | 0.01847 | -0.017 | 5.004
0.5 | 0.151 | 0.01868 | -0.018 | 8.083
1 | 0.209 | 0.01892 | -0.019 | 11.038
1.5 | 0.267 | 0.01925 | -0.019 | 13.843
2 | 0.324 | 0.0196 | -0.02 | 16.514
2.5 | 0.38 | 0.01997 | -0.02 | 19.042
3 | 0.436 | 0.02049 | -0.021 | 21.295
3.5 | 0.492 | 0.02099 | -0.021 | 23.434
4 | 0.546 | 0.02172 | -0.022 | 25.155
4.5 | 0.6 | 0.02252 | -0.022 | 26.656
5 | 0.654 | 0.02331 | -0.023 | 28.042
5.5 | 0.706 | 0.02432 | -0.023 | 29.021
6 | 0.78 | 0.0248 | -0.024 | 31.458
6.5 | 0.83 | 0.02597 | -0.025 | 31.969
7 | 0.878 | 0.02709 | -0.025 | 32.413
7.5 | 0.78 | 0.05653 | -0.013 | 13.805
8 | 0.819 | 0.06032 | -0.013 | 13.583
8.5 | 0.857 | 0.0645 | -0.013 | 13.286
9 | 0.892 | 0.06921 | -0.013 | 12.89
9.5 | 0.926 | 0.07431 | -0.013 | 12.456
10 | 0.956 | 0.07923 | -0.013 | 12.073
10.5 | 0.985 | 0.08539 | -0.013 | 11.535
11 | 1.011 | 0.09088 | -0.013 | 11.12
11.5 | 1.03 | 0.09729 | -0.013 | 10.59
12 | 1.047 | 0.10328 | -0.013 | 10.135
12.5 | 1.059 | 0.11082 | -0.013 | 9.557
13 | 1.068 | 0.12061 | -0.013 | 8.858
13.5 | 1.073 | 0.12715 | -0.013 | 8.441
14 | 1.075 | 0.13519 | -0.013 | 7.953
14.5 | 1.073 | 0.15024 | -0.013 | 7.144
15 | 1.068 | 0.16178 | -0.013 | 6.603
15.5 | 1.06 | 0.17223 | -0.013 | 6.155
16 | 1.049 | 0.18055 | -0.013 | 5.81
16.5 | 1.035 | 0.19508 | -0.013 | 5.307
17 | 1.019 | 0.20869 | -0.013 | 4.885
17.5 | 1.001 | 0.22011 | -0.013 | 4.549
18 | 0.982 | 0.23045 | -0.013 | 4.259
18.5 | 0.96 | 0.24387 | -0.013 | 3.938
19 | 0.938 | 0.27196 | -0.014 | 3.449

## 2. Re 50k Mach 0.00 (2)
BIGFOIL.COM POLAR EXPORT
NACA63-115 a=0.8
NACA63-115 a=0.8 |  |  |  | Cl Max: | 1.0322 | at alpha= | 10.5 | deg
XFOIL ncrit=9 |  |  |  | L/D Max: | 29.0652 | at alpha= | 8 | deg
Re: | 50000 |  |  | Cd Min: | 0.18977 | at alpha= | 15.5 | deg
Mach: | 0 |  |  | Cl=0 at alpha= | 0.19832 | deg
|  |  |  | @ Cl=0.1, Cd= | 0.039789
|  |  |  | @ Cl=0.4, Cd= | 0.052086
|  |  |  | @ Cl=0.6, Cd= | 0.051839
alpha (deg) | Cl | Cd | Cm | Cl/Cd
-14.5 | -0.5553 | 0.17069 | 0.0158 | -3.2533
-14 | -0.5449 | 0.16443 | 0.0132 | -3.3139
-13.5 | -0.5464 | 0.15981 | 0.0102 | -3.4191
-13 | -0.5348 | 0.15301 | 0.0082 | -3.4952
-11.5 | -0.697 | 0.08739 | -0.0367 | -7.9757
-11 | -0.7296 | 0.07489 | -0.0416 | -9.7423
-10.5 | -0.791 | 0.06463 | -0.0428 | -12.2389
-10 | -0.8243 | 0.05673 | -0.0404 | -14.5302
-9.5 | -0.8295 | 0.05014 | -0.0374 | -16.5437
-9 | -0.8211 | 0.04434 | -0.0337 | -18.5183
-8.5 | -0.7906 | 0.0396 | -0.0311 | -19.9646
-8 | -0.7619 | 0.03571 | -0.0273 | -21.3358
-7.5 | -0.7336 | 0.03257 | -0.023 | -22.5238
-7 | -0.7125 | 0.02969 | -0.0176 | -23.998
-6.5 | -0.7149 | 0.02653 | -0.0094 | -26.9469
-6 | -0.7131 | 0.02818 | 0.0033 | -25.3052
-5.5 | -0.6846 | 0.03289 | 0.0151 | -20.8148
-5 | -0.6428 | 0.03767 | 0.0261 | -17.064
-4.5 | -0.6117 | 0.03962 | 0.0344 | -15.4392
-4 | -0.5725 | 0.04085 | 0.0405 | -14.0147
-3.5 | -0.5597 | 0.04002 | 0.0465 | -13.9855
-3 | -0.5298 | 0.03932 | 0.0498 | -13.4741
-2.5 | -0.4899 | 0.03858 | 0.0506 | -12.6983
-2 | -0.4233 | 0.03819 | 0.0454 | -11.0841
-1.5 | -0.3312 | 0.03827 | 0.0349 | -8.6543
-1 | -0.2249 | 0.03855 | 0.0216 | -5.834
-0.5 | -0.1189 | 0.03886 | 0.0083 | -3.0597
0 | -0.033 | 0.0391 | -0.0017 | -0.84399
0.5 | 0.0502 | 0.03951 | -0.0114 | 1.2706
1 | 0.1502 | 0.04007 | -0.0244 | 3.7484
1.5 | 0.2482 | 0.04078 | -0.0372 | 6.0863
2 | 0.2745 | 0.04173 | -0.0375 | 6.578
2.5 | 0.2725 | 0.04271 | -0.0328 | 6.3802
3 | 0.2616 | 0.04358 | -0.0268 | 6.0028
3.5 | 0.2397 | 0.04419 | -0.019 | 5.4243
4 | 0.2376 | 0.04517 | -0.014 | 5.2601
4.5 | 0.2924 | 0.04731 | -0.0166 | 6.1805
5 | 0.325 | 0.04943 | -0.0166 | 6.575
5.5 | 0.3769 | 0.05163 | -0.0179 | 7.3
6 | 0.4534 | 0.05314 | -0.02 | 8.5322
6.5 | 0.495 | 0.05469 | -0.0187 | 9.051
7 | 0.5702 | 0.05404 | -0.0173 | 10.5514
7.5 | 0.7528 | 0.04055 | -0.0123 | 18.5647
8 | 0.8519 | 0.02931 | -0.0017 | 29.0652
8.5 | 0.8561 | 0.03254 | 0.0059 | 26.3092
9 | 0.9033 | 0.03695 | 0.0074 | 24.4465
9.5 | 0.962 | 0.04186 | 0.0073 | 22.9814
10 | 1.0026 | 0.04733 | 0.0084 | 21.1832
10.5 | 1.0322 | 0.05397 | 0.0099 | 19.1254
11 | 1.0191 | 0.06076 | 0.0139 | 16.7725
11.5 | 0.9826 | 0.06818 | 0.0177 | 14.4119
12 | 0.9279 | 0.07812 | 0.0177 | 11.8779
12.5 | 0.8748 | 0.0914 | 0.0132 | 9.5711
13 | 0.6769 | 0.14076 | -0.0219 | 4.8089
13.5 | 0.6433 | 0.1621 | -0.0367 | 3.9685
14 | 0.64 | 0.16803 | -0.0402 | 3.8088
14.5 | 0.6518 | 0.1751 | -0.0429 | 3.7224
15 | 0.6659 | 0.18214 | -0.0457 | 3.656
15.5 | 0.683 | 0.18977 | -0.0485 | 3.5991

## 3. Re 50k Mach 0.10 (1)
BIGFOIL.COM POLAR EXPORT
NACA63-115 a=0.8
NACA63-115 a=0.8 |  |  |  | Cl Max: | 1.064 | at alpha= | 13.5 | deg
JavaFoil+Calcfoil stall+Eppler ext transition |  |  |  | L/D Max: | 32.225 | at alpha= | 7 | deg
Re: | 50000 |  |  | Cd Min: | 0.01853 | at alpha= | 0 | deg
Mach: | 0.1 |  |  | Cl=0 at alpha= | -0.78448 | deg
|  |  |  | @ Cl=0.1, Cd= | 0.018554
|  |  |  | @ Cl=0.4, Cd= | 0.020217
|  |  |  | @ Cl=0.6, Cd= | 0.022595
alpha (deg) | Cl | Cd | Cm | Cl/Cd
-20 | -0.815 | 0.31947 | 0.001 | -2.552
-19.5 | -0.84 | 0.30511 | 0.001 | -2.752
-19 | -0.863 | 0.27337 | 0.001 | -3.158
-18.5 | -0.886 | 0.26086 | 0.001 | -3.395
-18 | -0.906 | 0.24207 | 0 | -3.744
-17.5 | -0.925 | 0.2317 | 0 | -3.994
-17 | -0.942 | 0.21753 | 0 | -4.332
-16.5 | -0.957 | 0.2 | 0 | -4.783
-16 | -0.965 | 0.18603 | 0 | -5.185
-15.5 | -0.97 | 0.17801 | -0.001 | -5.447
-15 | -0.972 | 0.16327 | -0.001 | -5.952
-14.5 | -0.971 | 0.14872 | -0.001 | -6.527
-14 | -0.967 | 0.13921 | -0.001 | -6.946
-13.5 | -0.96 | 0.13143 | -0.001 | -7.303
-13 | -0.949 | 0.12331 | -0.002 | -7.698
-12.5 | -0.935 | 0.1143 | -0.002 | -8.183
-12 | -0.918 | 0.10888 | -0.002 | -8.433
-11.5 | -0.898 | 0.10128 | -0.002 | -8.866
-11 | -0.874 | 0.09309 | -0.003 | -9.392
-10.5 | -0.848 | 0.086 | -0.003 | -9.858
-10 | -0.818 | 0.07997 | -0.003 | -10.234
-9.5 | -0.786 | 0.07479 | -0.003 | -10.516
-9 | -0.752 | 0.07038 | -0.004 | -10.685
-8.5 | -0.715 | 0.06564 | -0.004 | -10.893
-8 | -0.676 | 0.06149 | -0.004 | -11.002
-7.5 | -0.636 | 0.05753 | -0.005 | -11.051
-7 | -0.594 | 0.05373 | -0.005 | -11.047
-6.5 | -0.55 | 0.05047 | -0.006 | -10.905
-6 | -0.599 | 0.02386 | -0.011 | -25.124
-5.5 | -0.547 | 0.02295 | -0.012 | -23.815
-5 | -0.493 | 0.02209 | -0.013 | -22.302
-4.5 | -0.422 | 0.02242 | -0.013 | -18.82
-4 | -0.367 | 0.02176 | -0.013 | -16.865
-3.5 | -0.312 | 0.02107 | -0.014 | -14.785
-3 | -0.255 | 0.0205 | -0.014 | -12.451
-2.5 | -0.198 | 0.02005 | -0.015 | -9.893
-2 | -0.141 | 0.0196 | -0.015 | -7.203
-1.5 | -0.083 | 0.01928 | -0.016 | -4.327
-1 | -0.025 | 0.01902 | -0.016 | -1.326
-0.5 | 0.033 | 0.01883 | -0.017 | 1.775
0 | 0.093 | 0.01853 | -0.017 | 5.011
0.5 | 0.152 | 0.01873 | -0.018 | 8.098
1 | 0.21 | 0.01898 | -0.019 | 11.053
1.5 | 0.268 | 0.01932 | -0.019 | 13.859
2 | 0.325 | 0.01967 | -0.02 | 16.53
2.5 | 0.382 | 0.02005 | -0.021 | 19.058
3 | 0.438 | 0.02057 | -0.021 | 21.307
3.5 | 0.494 | 0.02114 | -0.021 | 23.369
4 | 0.549 | 0.02183 | -0.022 | 25.145
4.5 | 0.603 | 0.02264 | -0.022 | 26.625
5 | 0.656 | 0.02351 | -0.023 | 27.915
5.5 | 0.709 | 0.02448 | -0.023 | 28.953
6 | 0.783 | 0.02501 | -0.025 | 31.321
6.5 | 0.834 | 0.02616 | -0.025 | 31.867
7 | 0.881 | 0.02734 | -0.025 | 32.225
7.5 | 0.783 | 0.05669 | -0.013 | 13.818
8 | 0.823 | 0.06058 | -0.013 | 13.578
8.5 | 0.86 | 0.06476 | -0.013 | 13.273
9 | 0.895 | 0.06909 | -0.013 | 12.95
9.5 | 0.928 | 0.0742 | -0.013 | 12.5
10 | 0.958 | 0.07917 | -0.013 | 12.098
10.5 | 0.986 | 0.08507 | -0.013 | 11.585
11 | 1.01 | 0.09303 | -0.013 | 10.86
11.5 | 1.029 | 0.09823 | -0.013 | 10.472
12 | 1.044 | 0.10625 | -0.013 | 9.822
12.5 | 1.054 | 0.11223 | -0.013 | 9.392
13 | 1.061 | 0.12314 | -0.013 | 8.614
13.5 | 1.064 | 0.13233 | -0.013 | 8.037
14 | 1.063 | 0.14163 | -0.013 | 7.502
14.5 | 1.058 | 0.15115 | -0.013 | 6.998
15 | 1.049 | 0.16381 | -0.013 | 6.406
15.5 | 1.038 | 0.16995 | -0.013 | 6.106
16 | 1.023 | 0.18515 | -0.013 | 5.525
16.5 | 1.005 | 0.20358 | -0.013 | 4.939
17 | 0.986 | 0.21842 | -0.013 | 4.513
17.5 | 0.964 | 0.22942 | -0.013 | 4.2
18 | 0.94 | 0.24085 | -0.013 | 3.903
18.5 | 0.915 | 0.25944 | -0.013 | 3.526

## 4. Re 50k Mach 0.10 (2)
BIGFOIL.COM POLAR EXPORT
NACA63-115 a=0.8
NACA63-115 a=0.8 |  |  |  | Cl Max: | 1.0277 | at alpha= | 10.5 | deg
XFOIL ncrit=9 |  |  |  | L/D Max: | 28.7115 | at alpha= | 8 | deg
Re: | 50000 |  |  | Cd Min: | 0.19051 | at alpha= | 15.5 | deg
Mach: | 0.1 |  |  | Cl=0 at alpha= | 0.22229 | deg
|  |  |  | @ Cl=0.1, Cd= | 0.040033
|  |  |  | @ Cl=0.4, Cd= | 0.052281
|  |  |  | @ Cl=0.6, Cd= | 0.052073
alpha (deg) | Cl | Cd | Cm | Cl/Cd
-14.5 | -0.5535 | 0.17102 | 0.016 | -3.2365
-14 | -0.5428 | 0.16471 | 0.0133 | -3.2955
-13.5 | -0.5435 | 0.15997 | 0.0103 | -3.3975
-13 | -0.5344 | 0.15359 | 0.0082 | -3.4794
-12.5 | -0.519 | 0.14586 | 0.0064 | -3.5582
-12 | -0.4884 | 0.13654 | 0.0049 | -3.577
-11 | -0.7185 | 0.07648 | -0.0414 | -9.3946
-10.5 | -0.7744 | 0.0658 | -0.0438 | -11.769
-10 | -0.8142 | 0.05786 | -0.0415 | -14.0719
-9.5 | -0.8251 | 0.05107 | -0.0385 | -16.1563
-9 | -0.8202 | 0.04512 | -0.0347 | -18.1782
-8.5 | -0.7914 | 0.04025 | -0.0319 | -19.6621
-8 | -0.765 | 0.03628 | -0.0279 | -21.086
-7.5 | -0.7389 | 0.03317 | -0.0234 | -22.2762
-7 | -0.7143 | 0.0302 | -0.0183 | -23.6523
-6.5 | -0.7136 | 0.0271 | -0.0106 | -26.3321
-6 | -0.7161 | 0.02774 | 0.0018 | -25.8147
-5.5 | -0.6863 | 0.03285 | 0.0141 | -20.8919
-5 | -0.6546 | 0.03677 | 0.025 | -17.8026
-4.5 | -0.6193 | 0.03939 | 0.034 | -15.7223
-4 | -0.5697 | 0.04127 | 0.0399 | -13.8042
-3.5 | -0.5465 | 0.04079 | 0.045 | -13.3979
-3 | -0.5192 | 0.03993 | 0.0483 | -13.0028
-2.5 | -0.4891 | 0.0389 | 0.0503 | -12.5733
-2 | -0.4249 | 0.03844 | 0.0452 | -11.0536
-1.5 | -0.3191 | 0.0387 | 0.0326 | -8.2455
-1 | -0.2275 | 0.03882 | 0.0219 | -5.8604
-0.5 | -0.1261 | 0.03902 | 0.0095 | -3.2317
0 | -0.0365 | 0.03929 | -0.0011 | -0.92899
0.5 | 0.0456 | 0.03972 | -0.0106 | 1.148
1 | 0.1445 | 0.04029 | -0.0233 | 3.5865
1.5 | 0.243 | 0.04104 | -0.0362 | 5.9211
2 | 0.2788 | 0.04198 | -0.038 | 6.6413
2.5 | 0.2778 | 0.04298 | -0.0335 | 6.4635
3 | 0.2679 | 0.04388 | -0.0275 | 6.1053
3.5 | 0.2459 | 0.04451 | -0.0197 | 5.5246
4 | 0.2409 | 0.04542 | -0.0142 | 5.3038
4.5 | 0.2847 | 0.04746 | -0.0155 | 5.9987
5 | 0.331 | 0.04963 | -0.0168 | 6.6694
5.5 | 0.3834 | 0.05179 | -0.0181 | 7.403
6 | 0.4436 | 0.05357 | -0.019 | 8.2808
6.5 | 0.5029 | 0.05461 | -0.0186 | 9.2089
7 | 0.5841 | 0.05338 | -0.017 | 10.9423
7.5 | 0.7945 | 0.03608 | -0.0108 | 22.0205
8 | 0.849 | 0.02957 | -0.0001 | 28.7115
8.5 | 0.8566 | 0.03314 | 0.0068 | 25.8479
9 | 0.9132 | 0.03773 | 0.0075 | 24.2036
9.5 | 0.9647 | 0.0426 | 0.008 | 22.6455
10 | 1.0011 | 0.04821 | 0.0095 | 20.7654
10.5 | 1.0277 | 0.055 | 0.0111 | 18.6855
11 | 1.0091 | 0.0619 | 0.0152 | 16.3021
11.5 | 0.9685 | 0.06956 | 0.0186 | 13.9232
12 | 0.9147 | 0.07998 | 0.0176 | 11.4366
12.5 | 0.868 | 0.09331 | 0.0128 | 9.3023
13 | 0.6335 | 0.15548 | -0.0344 | 4.0745
13.5 | 0.643 | 0.1627 | -0.0368 | 3.9521
14 | 0.6397 | 0.16856 | -0.0404 | 3.7951
14.5 | 0.6517 | 0.17565 | -0.0432 | 3.7102
15 | 0.6662 | 0.18272 | -0.046 | 3.646
15.5 | 0.6844 | 0.19051 | -0.0488 | 3.5925

## 5. Re 50k Mach 0.25 (1)
BIGFOIL.COM POLAR EXPORT
NACA63-115 a=0.8
NACA63-115 a=0.8 |  |  |  | Cl Max: | 1.01 | at alpha= | 12 | deg
JavaFoil+Calcfoil stall+Eppler ext transition |  |  |  | L/D Max: | 31.31 | at alpha= | 6.5 | deg
Re: | 50000 |  |  | Cd Min: | 0.01884 | at alpha= | 0 | deg
Mach: | 0.25 |  |  | Cl=0 at alpha= | -0.78333 | deg
|  |  |  | @ Cl=0.1, Cd= | 0.018857
|  |  |  | @ Cl=0.4, Cd= | 0.020705
|  |  |  | @ Cl=0.6, Cd= | 0.023119
alpha (deg) | Cl | Cd | Cm | Cl/Cd
-17.5 | -0.632 | 0.33218 | 0 | -1.903
-17 | -0.685 | 0.28736 | 0 | -2.384
-16.5 | -0.734 | 0.26793 | 0 | -2.738
-16 | -0.771 | 0.23864 | 0 | -3.232
-15.5 | -0.804 | 0.21699 | 0 | -3.706
-15 | -0.832 | 0.20058 | -0.001 | -4.149
-14.5 | -0.855 | 0.17919 | -0.001 | -4.772
-14 | -0.873 | 0.16314 | -0.001 | -5.349
-13.5 | -0.885 | 0.15381 | -0.001 | -5.753
-13 | -0.891 | 0.14175 | -0.002 | -6.289
-12.5 | -0.892 | 0.12735 | -0.002 | -7.007
-12 | -0.888 | 0.11467 | -0.002 | -7.744
-11.5 | -0.878 | 0.10719 | -0.002 | -8.194
-11 | -0.864 | 0.10002 | -0.003 | -8.635
-10.5 | -0.844 | 0.11941 | -0.003 | -7.069
-10 | -0.82 | 0.08482 | -0.003 | -9.673
-9.5 | -0.793 | 0.07784 | -0.003 | -10.181
-9 | -0.761 | 0.07317 | -0.004 | -10.403
-8.5 | -0.726 | 0.06784 | -0.004 | -10.707
-8 | -0.689 | 0.06287 | -0.004 | -10.962
-7.5 | -0.649 | 0.05846 | -0.005 | -11.103
-7 | -0.607 | 0.05468 | -0.005 | -11.102
-6.5 | -0.563 | 0.05133 | -0.006 | -10.962
-6 | -0.612 | 0.02474 | -0.012 | -24.752
-5.5 | -0.559 | 0.02369 | -0.012 | -23.587
-5 | -0.504 | 0.02252 | -0.013 | -22.356
-4.5 | -0.432 | 0.02316 | -0.013 | -18.647
-4 | -0.376 | 0.02231 | -0.013 | -16.845
-3.5 | -0.319 | 0.02164 | -0.014 | -14.738
-3 | -0.261 | 0.02099 | -0.014 | -12.457
-2.5 | -0.203 | 0.02047 | -0.015 | -9.934
-2 | -0.145 | 0.02003 | -0.016 | -7.222
-1.5 | -0.085 | 0.01968 | -0.016 | -4.344
-1 | -0.026 | 0.0194 | -0.017 | -1.332
-0.5 | 0.034 | 0.0192 | -0.017 | 1.783
0 | 0.095 | 0.01884 | -0.018 | 5.054
0.5 | 0.155 | 0.01905 | -0.018 | 8.164
1 | 0.215 | 0.01934 | -0.019 | 11.116
1.5 | 0.274 | 0.01969 | -0.02 | 13.929
2 | 0.333 | 0.02013 | -0.02 | 16.553
2.5 | 0.391 | 0.02063 | -0.021 | 18.968
3 | 0.449 | 0.02111 | -0.022 | 21.274
3.5 | 0.506 | 0.02173 | -0.022 | 23.282
4 | 0.562 | 0.02249 | -0.022 | 24.982
4.5 | 0.617 | 0.0234 | -0.023 | 26.371
5 | 0.671 | 0.02432 | -0.023 | 27.606
5.5 | 0.725 | 0.02535 | -0.024 | 28.606
6 | 0.801 | 0.0259 | -0.025 | 30.913
6.5 | 0.851 | 0.02718 | -0.026 | 31.31
7 | 0.761 | 0.0536 | -0.014 | 14.199
7.5 | 0.8 | 0.05794 | -0.013 | 13.805
8 | 0.838 | 0.06183 | -0.013 | 13.551
8.5 | 0.873 | 0.06671 | -0.013 | 13.094
9 | 0.906 | 0.07139 | -0.013 | 12.69
9.5 | 0.936 | 0.07685 | -0.013 | 12.174
10 | 0.961 | 0.08279 | -0.013 | 11.611
10.5 | 0.983 | 0.09067 | -0.013 | 10.841
11 | 1 | 0.0989 | -0.013 | 10.112
11.5 | 1.008 | 0.10585 | -0.012 | 9.522
12 | 1.01 | 0.11476 | -0.013 | 8.8
12.5 | 1.005 | 0.12906 | -0.013 | 7.789
13 | 0.994 | 0.13894 | -0.013 | 7.153
13.5 | 0.976 | 0.14978 | -0.012 | 6.515
14 | 0.951 | 0.16063 | -0.013 | 5.922
14.5 | 0.92 | 0.178 | -0.013 | 5.169
15 | 0.883 | 0.20227 | -0.013 | 4.366
15.5 | 0.84 | 0.21462 | -0.012 | 3.914
16 | 0.792 | 0.24316 | -0.013 | 3.258
16.5 | 0.739 | 0.26707 | -0.013 | 2.768
17 | 0.682 | 0.29977 | -0.013 | 2.276

## 6. Re 50k Mach 0.25 (2)
BIGFOIL.COM POLAR EXPORT
NACA63-115 a=0.8
NACA63-115 a=0.8 |  |  |  | Cl Max: | 0.9854 | at alpha= | 10.5 | deg
XFOIL ncrit=9 |  |  |  | L/D Max: | 26.1705 | at alpha= | 8 | deg
Re: | 50000 |  |  | Cd Min: | 0.19514 | at alpha= | 15.5 | deg
Mach: | 0.25 |  |  | Cl=0 at alpha= | 0.28924 | deg
|  |  |  | @ Cl=0.1, Cd= | 0.041375
|  |  |  | @ Cl=0.4, Cd= | 0.053655
|  |  |  | @ Cl=0.6, Cd= | 0.053032
alpha (deg) | Cl | Cd | Cm | Cl/Cd
-14.5 | -0.5479 | 0.17323 | 0.0169 | -3.1628
-14 | -0.5348 | 0.16659 | 0.0139 | -3.2103
-13.5 | -0.5305 | 0.16108 | 0.0107 | -3.2934
-13 | -0.5206 | 0.15473 | 0.0083 | -3.3646
-12.5 | -0.5077 | 0.14766 | 0.0062 | -3.4383
-12 | -0.4789 | 0.13851 | 0.0044 | -3.4575
-11.5 | -0.5303 | 0.11722 | -0.0131 | -4.524
-11 | -0.5675 | 0.09991 | -0.024 | -5.6801
-10.5 | -0.7172 | 0.07236 | -0.0454 | -9.9116
-10 | -0.7615 | 0.06319 | -0.0464 | -12.051
-9.5 | -0.7939 | 0.05586 | -0.0439 | -14.2123
-8.5 | -0.787 | 0.04385 | -0.0372 | -17.9475
-8 | -0.7844 | 0.03977 | -0.0309 | -19.7234
-7.5 | -0.7614 | 0.03613 | -0.026 | -21.0739
-7 | -0.7323 | 0.03295 | -0.0214 | -22.2246
-6.5 | -0.7166 | 0.03006 | -0.0152 | -23.839
-6 | -0.7213 | 0.02722 | -0.0063 | -26.4989
-5.5 | -0.7095 | 0.03047 | 0.0073 | -23.2852
-5 | -0.6782 | 0.03547 | 0.02 | -19.1204
-4.5 | -0.6266 | 0.04039 | 0.0309 | -15.5137
-4 | -0.5914 | 0.04186 | 0.0385 | -14.128
-3.5 | -0.5526 | 0.04229 | 0.0434 | -13.0669
-3 | -0.5312 | 0.04135 | 0.0479 | -12.8464
-2.5 | -0.4956 | 0.04043 | 0.0495 | -12.2582
-2 | -0.3899 | 0.04058 | 0.038 | -9.6082
-1.5 | -0.3232 | 0.0401 | 0.032 | -8.0599
-1 | -0.2142 | 0.04025 | 0.019 | -5.3217
-0.5 | -0.1314 | 0.04029 | 0.0099 | -3.2614
0 | -0.0586 | 0.04048 | 0.0026 | -1.4476
0.5 | 0.0427 | 0.04098 | -0.0099 | 1.042
1 | 0.1384 | 0.04164 | -0.0215 | 3.3237
1.5 | 0.2261 | 0.04243 | -0.0322 | 5.3288
2 | 0.291 | 0.04341 | -0.0393 | 6.7035
2.5 | 0.2887 | 0.04445 | -0.0343 | 6.4949
3 | 0.2804 | 0.0454 | -0.0285 | 6.1762
3.5 | 0.2644 | 0.04614 | -0.0214 | 5.7304
4 | 0.247 | 0.04679 | -0.014 | 5.2789
4.5 | 0.2822 | 0.04856 | -0.0139 | 5.8114
5 | 0.3202 | 0.05075 | -0.0143 | 6.3094
5.5 | 0.3736 | 0.05302 | -0.0156 | 7.0464
6 | 0.4443 | 0.05472 | -0.017 | 8.1195
6.5 | 0.5131 | 0.05538 | -0.0165 | 9.2651
7 | 0.5842 | 0.05447 | -0.0139 | 10.7252
7.5 | 0.8025 | 0.0346 | -0.0035 | 23.1936
8 | 0.8351 | 0.03191 | 0.0072 | 26.1705
8.5 | 0.8628 | 0.03611 | 0.0114 | 23.8937
9 | 0.9171 | 0.04105 | 0.0123 | 22.341
9.5 | 0.9712 | 0.04685 | 0.0125 | 20.73
10 | 0.972 | 0.05304 | 0.0161 | 18.3258
10.5 | 0.9854 | 0.05986 | 0.0181 | 16.4617
11 | 0.9612 | 0.06769 | 0.0207 | 14.2
12 | 0.7521 | 0.10376 | 0.0024 | 7.2485
13 | 0.6267 | 0.15803 | -0.0353 | 3.9657
13.5 | 0.6417 | 0.16578 | -0.0378 | 3.8708
14 | 0.6391 | 0.17144 | -0.0417 | 3.7278
14.5 | 0.6527 | 0.1787 | -0.0447 | 3.6525
15 | 0.6692 | 0.18599 | -0.0477 | 3.598
15.5 | 0.6948 | 0.19514 | -0.0501 | 3.5605

## 7. Re 50k Mach 0.50 (1)
BIGFOIL.COM POLAR EXPORT
NACA63-115 a=0.8
NACA63-115 a=0.8 |  |  |  | Cl Max: | 1.139 | at alpha= | 20 | deg
JavaFoil+Calcfoil stall+Eppler ext transition |  |  |  | L/D Max: | 28.284 | at alpha= | 6 | deg
Re: | 50000 |  |  | Cd Min: | 0.0204 | at alpha= | 0 | deg
Mach: | 0.5 |  |  | Cl=0 at alpha= | -0.78358 | deg
|  |  |  | @ Cl=0.1, Cd= | 0.020438
|  |  |  | @ Cl=0.4, Cd= | 0.02243
|  |  |  | @ Cl=0.6, Cd= | 0.025256
alpha (deg) | Cl | Cd | Cm | Cl/Cd
-20 | -1.065 | 0.46851 | 0.002 | -2.273
-19.5 | -1.039 | 0.45995 | 0.002 | -2.258
-19 | -1.009 | 0.42459 | 0.001 | -2.377
-18.5 | -0.982 | 0.42456 | 0.001 | -2.313
-18 | -0.955 | 0.42942 | 0.001 | -2.224
-17.5 | -0.928 | 0.41159 | 0 | -2.255
-17 | -0.901 | 0.41234 | 0 | -2.186
-16.5 | -0.872 | 0.54599 | 0 | -1.596
-16 | -0.845 | 0.37783 | 0 | -2.235
-15.5 | -0.817 | 0.35758 | -0.001 | -2.286
-15 | -0.79 | 0.35414 | -0.001 | -2.232
-14.5 | -0.761 | 0.33045 | -0.001 | -2.303
-14 | -0.734 | 0.33248 | -0.002 | -2.207
-13.5 | -0.707 | 0.3345 | -0.002 | -2.113
-13 | -0.679 | 0.29941 | -0.002 | -2.269
-12.5 | -0.65 | 0.29725 | -0.002 | -2.188
-12 | -0.623 | 0.26471 | -0.003 | -2.354
-11.5 | -0.596 | 0.26037 | -0.003 | -2.288
-11 | -0.568 | 0.25669 | -0.003 | -2.214
-10.5 | -0.54 | 0.23726 | -0.003 | -2.275
-10 | -0.512 | 0.21387 | -0.003 | -2.396
-9.5 | -0.485 | 0.19141 | -0.004 | -2.532
-9 | -0.457 | 0.15506 | -0.003 | -2.945
-8.5 | -0.679 | 0.09039 | -0.004 | -7.517
-8 | -0.698 | 0.07866 | -0.004 | -8.872
-7.5 | -0.683 | 0.06802 | -0.005 | -10.041
-7 | -0.653 | 0.06145 | -0.005 | -10.628
-6.5 | -0.613 | 0.05569 | -0.006 | -11.005
-6 | -0.567 | 0.05206 | -0.006 | -10.899
-5.5 | -0.519 | 0.04844 | -0.007 | -10.723
-5 | -0.552 | 0.02601 | -0.014 | -21.207
-4.5 | -0.491 | 0.02477 | -0.014 | -19.819
-4 | -0.414 | 0.02499 | -0.014 | -16.573
-3.5 | -0.352 | 0.02403 | -0.015 | -14.65
-3 | -0.289 | 0.02324 | -0.016 | -12.417
-2.5 | -0.225 | 0.02255 | -0.016 | -9.962
-2 | -0.16 | 0.022 | -0.017 | -7.264
-1.5 | -0.094 | 0.02156 | -0.018 | -4.377
-1 | -0.029 | 0.02117 | -0.018 | -1.349
-0.5 | 0.038 | 0.02091 | -0.019 | 1.81
0 | 0.105 | 0.0204 | -0.019 | 5.163
0.5 | 0.172 | 0.02069 | -0.02 | 8.306
1 | 0.237 | 0.02105 | -0.021 | 11.279
1.5 | 0.303 | 0.02152 | -0.021 | 14.069
2 | 0.368 | 0.0221 | -0.022 | 16.637
2.5 | 0.432 | 0.02276 | -0.022 | 18.982
3 | 0.495 | 0.02357 | -0.023 | 21.019
3.5 | 0.558 | 0.02454 | -0.024 | 22.729
4 | 0.619 | 0.02558 | -0.024 | 24.204
4.5 | 0.679 | 0.02677 | -0.025 | 25.356
5 | 0.76 | 0.02751 | -0.027 | 27.634
5.5 | 0.817 | 0.02914 | -0.027 | 28.024
6 | 0.869 | 0.03074 | -0.028 | 28.284
6.5 | 0.782 | 0.05538 | -0.014 | 14.117
7 | 0.817 | 0.06023 | -0.013 | 13.562
7.5 | 0.843 | 0.06739 | -0.013 | 12.506
8 | 0.853 | 0.07468 | -0.013 | 11.416
8.5 | 0.83 | 0.0858 | -0.013 | 9.673
9 | 0.541 | 0.16401 | -0.012 | 3.298
9.5 | 0.568 | 0.1967 | -0.012 | 2.888
10 | 0.596 | 0.22708 | -0.014 | 2.624
10.5 | 0.623 | 0.23679 | -0.014 | 2.631
11 | 0.65 | 0.25034 | -0.015 | 2.598
11.5 | 0.678 | 0.26784 | -0.016 | 2.532
12 | 0.705 | 0.27143 | -0.016 | 2.598
12.5 | 0.732 | 0.29969 | -0.017 | 2.443
13 | 0.761 | 0.30323 | -0.018 | 2.509
13.5 | 0.787 | 0.30587 | -0.019 | 2.575
14 | 0.814 | 0.30536 | -0.019 | 2.667
14.5 | 0.841 | 0.33005 | -0.019 | 2.549
15 | 0.87 | 0.37196 | -0.021 | 2.338
15.5 | 0.896 | 0.38293 | -0.021 | 2.341
16 | 0.923 | 0.38072 | -0.022 | 2.424
16.5 | 0.952 | 0.38748 | -0.023 | 2.457
17 | 0.978 | 0.41831 | -0.023 | 2.339
17.5 | 1.005 | 0.41793 | -0.024 | 2.404
18 | 1.031 | 0.42542 | -0.024 | 2.424
18.5 | 1.061 | 0.46052 | -0.025 | 2.303
19 | 1.087 | 0.44225 | -0.026 | 2.458
19.5 | 1.113 | 0.46236 | -0.026 | 2.407
20 | 1.139 | 0.46939 | -0.026 | 2.427

## 8. Re 50k Mach 0.50 (2)
BIGFOIL.COM POLAR EXPORT
NACA63-115 a=0.8
NACA63-115 a=0.8 |  |  |  | Cl Max: | 0.9176 | at alpha= | 20 | deg
XFOIL ncrit=9 |  |  |  | L/D Max: | 17.0892 | at alpha= | 8 | deg
Re: | 50000 |  |  | Cd Min: | 0.28293 | at alpha= | 19.5 | deg
Mach: | 0.5 |  |  | Cl=0 at alpha= | 0.7275 | deg
|  |  |  | @ Cl=0.1, Cd= | 0.047388
|  |  |  | @ Cl=0.4, Cd= | 0.060215
|  |  |  | @ Cl=0.6, Cd= | 0.057763
alpha (deg) | Cl | Cd | Cm | Cl/Cd
-19.5 | -0.7767 | 0.26264 | 0.0635 | -2.9573
-19 | -0.7693 | 0.26308 | 0.0559 | -2.9242
-18.5 | -0.7313 | 0.24703 | 0.0535 | -2.9604
-18 | -0.7163 | 0.24207 | 0.0473 | -2.9591
-17.5 | -0.6866 | 0.2317 | 0.0438 | -2.9633
-17 | -0.6659 | 0.22404 | 0.0389 | -2.9722
-16.5 | -0.6562 | 0.22132 | 0.0333 | -2.9649
-16 | -0.6195 | 0.2085 | 0.0306 | -2.9712
-15.5 | -0.5978 | 0.20049 | 0.0263 | -2.9817
-15 | -0.5861 | 0.19536 | 0.0215 | -3.0001
-14.5 | -0.5695 | 0.18924 | 0.0177 | -3.0094
-14 | -0.5355 | 0.17836 | 0.0149 | -3.0024
-13.5 | -0.5104 | 0.16972 | 0.0117 | -3.0073
-13 | -0.4903 | 0.16214 | 0.0085 | -3.0239
-12.5 | -0.4815 | 0.15578 | 0.0046 | -3.0909
-12 | -0.4591 | 0.14762 | 0.0017 | -3.11
-11.5 | -0.4785 | 0.13238 | -0.0116 | -3.6146
-11 | -0.476 | 0.12125 | -0.018 | -3.9258
-10.5 | -0.4772 | 0.11031 | -0.0239 | -4.326
-10 | -0.4839 | 0.09946 | -0.0299 | -4.8653
-9.5 | -0.4938 | 0.08839 | -0.0358 | -5.5866
-9 | -0.5261 | 0.07475 | -0.0443 | -7.0381
-8.5 | -0.5822 | 0.06123 | -0.0528 | -9.5084
-8 | -0.628 | 0.05227 | -0.0549 | -12.0145
-7.5 | -0.6793 | 0.04764 | -0.0484 | -14.259
-7 | -0.731 | 0.04464 | -0.0378 | -16.3754
-6.5 | -0.7467 | 0.04132 | -0.0294 | -18.0712
-6 | -0.7521 | 0.03786 | -0.0217 | -19.8653
-5.5 | -0.7451 | 0.03486 | -0.0141 | -21.3741
-5 | -0.746 | 0.03245 | -0.0047 | -22.9892
-4.5 | -0.7205 | 0.03669 | 0.0111 | -19.6375
-4 | -0.636 | 0.04607 | 0.0278 | -13.8051
-3.5 | -0.6043 | 0.04743 | 0.0371 | -12.7409
-3 | -0.4708 | 0.04935 | 0.031 | -9.54
-2.5 | -0.3909 | 0.04853 | 0.0255 | -8.0548
-2 | -0.3294 | 0.04759 | 0.0221 | -6.9216
-1.5 | -0.2409 | 0.04696 | 0.0141 | -5.1299
-1 | -0.1987 | 0.04631 | 0.0132 | -4.2906
-0.5 | -0.1276 | 0.04606 | 0.0075 | -2.7703
0 | -0.079 | 0.04595 | 0.0053 | -1.7193
0.5 | -0.0369 | 0.04605 | 0.0041 | -0.8013
1 | 0.0442 | 0.0467 | -0.004 | 0.94647
1.5 | 0.1221 | 0.04766 | -0.0119 | 2.5619
2 | 0.2056 | 0.04898 | -0.0208 | 4.1976
2.5 | 0.2818 | 0.05053 | -0.0295 | 5.5769
3 | 0.3167 | 0.05188 | -0.0302 | 6.1045
3.5 | 0.3301 | 0.05308 | -0.0264 | 6.2189
4 | 0.3041 | 0.0538 | -0.0175 | 5.6524
4.5 | 0.2897 | 0.05443 | -0.0098 | 5.3224
5 | 0.3045 | 0.05585 | -0.0061 | 5.4521
5.5 | 0.3556 | 0.05811 | -0.0066 | 6.1194
6 | 0.4056 | 0.06048 | -0.0065 | 6.7063
6.5 | 0.4778 | 0.06182 | -0.0056 | 7.7289
7 | 0.5572 | 0.06101 | -0.0017 | 9.1329
7.5 | 0.6649 | 0.05284 | 0.01 | 12.5833
8 | 0.7738 | 0.04528 | 0.0237 | 17.0892
8.5 | 0.7805 | 0.05161 | 0.0256 | 15.123
9 | 0.7853 | 0.05898 | 0.0261 | 13.3147
9.5 | 0.726 | 0.07279 | 0.0191 | 9.9739
10 | 0.6699 | 0.08959 | 0.0087 | 7.4774
10.5 | 0.6383 | 0.1048 | -0.0003 | 6.0906
11 | 0.6489 | 0.11425 | -0.0033 | 5.6796
11.5 | 0.6398 | 0.12691 | -0.0104 | 5.0414
12 | 0.6401 | 0.13835 | -0.0165 | 4.6267
12.5 | 0.6343 | 0.15076 | -0.0247 | 4.2073
13 | 0.6215 | 0.16901 | -0.0392 | 3.6773
13.5 | 0.6373 | 0.17657 | -0.043 | 3.6093
14 | 0.6519 | 0.18427 | -0.0474 | 3.5377
14.5 | 0.6839 | 0.19506 | -0.0504 | 3.5061
15 | 0.712 | 0.20499 | -0.0537 | 3.4733
15.5 | 0.7183 | 0.20896 | -0.059 | 3.4375
16 | 0.7377 | 0.2167 | -0.0636 | 3.4042
16.5 | 0.7633 | 0.22588 | -0.0676 | 3.3792
17 | 0.7958 | 0.23742 | -0.0707 | 3.3519
17.5 | 0.8053 | 0.24111 | -0.0771 | 3.34
18 | 0.8299 | 0.25034 | -0.0815 | 3.3151
18.5 | 0.8596 | 0.26138 | -0.0849 | 3.2887
19 | 0.8725 | 0.26578 | -0.0918 | 3.2828
19.5 | 0.911 | 0.28293 | -0.0941 | 3.2199
20 | 0.9176 | 0.28207 | -0.1021 | 3.2531

## 9. Re 100k Mach 0.00 (1)
BIGFOIL.COM POLAR EXPORT
NACA63-115 a=0.8
NACA63-115 a=0.8 |  |  |  | Cl Max: | 1.076 | at alpha= | 14 | deg
JavaFoil+Calcfoil stall+Eppler ext transition |  |  |  | L/D Max: | 42.551 | at alpha= | 5.5 | deg
Re: | 100000 |  |  | Cd Min: | 0.01335 | at alpha= | -2 | deg
Mach: | 0 |  |  | Cl=0 at alpha= | -0.78688 | deg
|  |  |  | @ Cl=0.1, Cd= | 0.013399
|  |  |  | @ Cl=0.4, Cd= | 0.014328
|  |  |  | @ Cl=0.6, Cd= | 0.015694
alpha (deg) | Cl | Cd | Cm | Cl/Cd
-20 | -0.867 | 0.25775 | 0.001 | -3.363
-19.5 | -0.887 | 0.24317 | 0.001 | -3.649
-19 | -0.907 | 0.22434 | 0.001 | -4.044
-18.5 | -0.926 | 0.21518 | 0.001 | -4.302
-18 | -0.943 | 0.20391 | 0 | -4.624
-17.5 | -0.958 | 0.18946 | 0 | -5.056
-17 | -0.971 | 0.18015 | 0 | -5.391
-16.5 | -0.982 | 0.16768 | 0 | -5.856
-16 | -0.987 | 0.15648 | 0 | -6.305
-15.5 | -0.988 | 0.14635 | -0.001 | -6.755
-15 | -0.988 | 0.14179 | -0.001 | -6.968
-14.5 | -0.984 | 0.13063 | -0.001 | -7.535
-14 | -0.978 | 0.12392 | -0.001 | -7.891
-13.5 | -0.968 | 0.11352 | -0.001 | -8.53
-13 | -0.956 | 0.10715 | -0.002 | -8.921
-12.5 | -0.94 | 0.10192 | -0.002 | -9.226
-12 | -0.921 | 0.09416 | -0.002 | -9.787
-11.5 | -0.9 | 0.08837 | -0.002 | -10.183
-11 | -0.875 | 0.08374 | -0.003 | -10.452
-10.5 | -0.848 | 0.07759 | -0.003 | -10.927
-10 | -0.818 | 0.0727 | -0.003 | -11.247
-9.5 | -0.785 | 0.06777 | -0.003 | -11.584
-9 | -0.751 | 0.06352 | -0.004 | -11.819
-8.5 | -0.714 | 0.05974 | -0.004 | -11.945
-8 | -0.675 | 0.05556 | -0.004 | -12.145
-7.5 | -0.635 | 0.05221 | -0.005 | -12.159
-7 | -0.704 | 0.02131 | -0.01 | -33.051
-6.5 | -0.654 | 0.02033 | -0.011 | -32.178
-6 | -0.603 | 0.01943 | -0.011 | -31.012
-5.5 | -0.55 | 0.01852 | -0.012 | -29.685
-5 | -0.495 | 0.01779 | -0.013 | -27.84
-4.5 | -0.432 | 0.01539 | -0.013 | -28.084
-4 | -0.377 | 0.01488 | -0.014 | -25.302
-3.5 | -0.32 | 0.01444 | -0.014 | -22.19
-3 | -0.263 | 0.01413 | -0.015 | -18.621
-2.5 | -0.205 | 0.01384 | -0.016 | -14.816
-2 | -0.147 | 0.01335 | -0.016 | -10.993
-1.5 | -0.087 | 0.01337 | -0.017 | -6.509
-1 | -0.026 | 0.01338 | -0.018 | -1.959
-0.5 | 0.035 | 0.01337 | -0.018 | 2.592
0 | 0.096 | 0.01339 | -0.019 | 7.136
0.5 | 0.155 | 0.01352 | -0.019 | 11.455
1 | 0.214 | 0.01365 | -0.02 | 15.68
1.5 | 0.273 | 0.0138 | -0.02 | 19.78
2 | 0.332 | 0.01399 | -0.021 | 23.706
2.5 | 0.39 | 0.01428 | -0.021 | 27.312
3 | 0.448 | 0.01456 | -0.022 | 30.736
3.5 | 0.505 | 0.01494 | -0.022 | 33.792
4 | 0.561 | 0.01536 | -0.023 | 36.528
4.5 | 0.617 | 0.01584 | -0.023 | 38.927
5 | 0.671 | 0.01637 | -0.023 | 41.008
5.5 | 0.725 | 0.01704 | -0.024 | 42.551
6 | 0.785 | 0.02065 | -0.025 | 37.996
6.5 | 0.835 | 0.02161 | -0.025 | 38.661
7 | 0.884 | 0.0227 | -0.026 | 38.949
7.5 | 0.931 | 0.02384 | -0.026 | 39.056
8 | 0.975 | 0.02496 | -0.026 | 39.051
8.5 | 0.858 | 0.05882 | -0.013 | 14.592
9 | 0.893 | 0.06293 | -0.013 | 14.194
9.5 | 0.927 | 0.06735 | -0.013 | 13.76
10 | 0.957 | 0.07204 | -0.013 | 13.289
10.5 | 0.985 | 0.07675 | -0.013 | 12.84
11 | 1.011 | 0.08247 | -0.013 | 12.261
11.5 | 1.031 | 0.08857 | -0.013 | 11.639
12 | 1.047 | 0.09406 | -0.013 | 11.136
12.5 | 1.06 | 0.09932 | -0.013 | 10.67
13 | 1.069 | 0.10663 | -0.013 | 10.024
13.5 | 1.074 | 0.11486 | -0.013 | 9.349
14 | 1.076 | 0.12177 | -0.013 | 8.833
14.5 | 1.074 | 0.13182 | -0.013 | 8.145
15 | 1.068 | 0.13794 | -0.013 | 7.746
15.5 | 1.06 | 0.14605 | -0.013 | 7.26
16 | 1.049 | 0.15871 | -0.013 | 6.611
16.5 | 1.036 | 0.16994 | -0.013 | 6.093
17 | 1.02 | 0.18002 | -0.014 | 5.664
17.5 | 1.001 | 0.19274 | -0.013 | 5.196
18 | 0.982 | 0.20063 | -0.014 | 4.893
18.5 | 0.961 | 0.21832 | -0.014 | 4.4
19 | 0.938 | 0.23173 | -0.014 | 4.048

## 10. Re 100k Mach 0.00 (2)
BIGFOIL.COM POLAR EXPORT
NACA63-115 a=0.8
NACA63-115 a=0.8 |  |  |  | Cl Max: | 1.1119 | at alpha= | 11.5 | deg
XFOIL ncrit=9 |  |  |  | L/D Max: | 46.0108 | at alpha= | 7 | deg
Re: | 100000 |  |  | Cd Min: | 0.19591 | at alpha= | 16.5 | deg
Mach: | 0 |  |  | Cl=0 at alpha= | -99 | deg
|  |  |  | @ Cl=0.1, Cd= | 0.024799
|  |  |  | @ Cl=0.4, Cd= | 0.025616
|  |  |  | @ Cl=0.6, Cd= | 0.023881
alpha (deg) | Cl | Cd | Cm | Cl/Cd
0 | 0.0482 | 0.02473 | -0.0145 | 1.949
0.5 | 0.0928 | 0.02479 | -0.013 | 3.7434
1 | 0.1389 | 0.02485 | -0.0116 | 5.5895
1.5 | 0.1923 | 0.02465 | -0.0106 | 7.8012
2 | 0.2329 | 0.02491 | -0.0087 | 9.3497
2.5 | 0.2761 | 0.02522 | -0.0069 | 10.9477
3 | 0.3252 | 0.0255 | -0.0061 | 12.7529
3.5 | 0.3838 | 0.02563 | -0.0067 | 14.9746
4 | 0.4537 | 0.02557 | -0.0091 | 17.7434
4.5 | 0.5458 | 0.02487 | -0.0145 | 21.9461
5 | 0.6472 | 0.02302 | -0.0201 | 28.1147
5.5 | 0.745 | 0.02109 | -0.0256 | 35.3248
6 | 0.8203 | 0.0194 | -0.0283 | 42.2835
6.5 | 0.839 | 0.01877 | -0.0221 | 44.699
7 | 0.8489 | 0.01845 | -0.0146 | 46.0108
7.5 | 0.8636 | 0.01904 | -0.0084 | 45.3571
8 | 0.8528 | 0.02288 | -0.0011 | 37.2727
8.5 | 0.8582 | 0.02628 | 0.0042 | 32.656
9 | 0.89 | 0.02904 | 0.0067 | 30.6474
9.5 | 0.9519 | 0.03262 | 0.0056 | 29.1815
10 | 0.9983 | 0.03564 | 0.0064 | 28.0107
10.5 | 1.0487 | 0.04024 | 0.0064 | 26.0611
11 | 1.0819 | 0.04465 | 0.008 | 24.2307
11.5 | 1.1119 | 0.05026 | 0.0093 | 22.123
12 | 1.1097 | 0.05687 | 0.0128 | 19.5129
12.5 | 1.081 | 0.06272 | 0.0175 | 17.2353
13 | 1.0479 | 0.07055 | 0.0191 | 14.8533
13.5 | 1.0129 | 0.08044 | 0.0181 | 12.592
14 | 0.6839 | 0.15631 | -0.0313 | 4.3753
14.5 | 0.7284 | 0.16479 | -0.0293 | 4.4202
15 | 0.7066 | 0.17233 | -0.0378 | 4.1003
15.5 | 0.7065 | 0.18073 | -0.0432 | 3.9091
16 | 0.7325 | 0.18791 | -0.0446 | 3.8981
16.5 | 0.7313 | 0.19591 | -0.051 | 3.7328

## 11. Re 100k Mach 0.10 (1)
BIGFOIL.COM POLAR EXPORT
NACA63-115 a=0.8
NACA63-115 a=0.8 |  |  |  | Cl Max: | 1.064 | at alpha= | 13.5 | deg
JavaFoil+Calcfoil stall+Eppler ext transition |  |  |  | L/D Max: | 42.458 | at alpha= | 5.5 | deg
Re: | 100000 |  |  | Cd Min: | 0.01321 | at alpha= | -2 | deg
Mach: | 0.1 |  |  | Cl=0 at alpha= | -0.78688 | deg
|  |  |  | @ Cl=0.1, Cd= | 0.013465
|  |  |  | @ Cl=0.4, Cd= | 0.014375
|  |  |  | @ Cl=0.6, Cd= | 0.015794
alpha (deg) | Cl | Cd | Cm | Cl/Cd
-20 | -0.815 | 0.26124 | 0.001 | -3.121
-19.5 | -0.84 | 0.25173 | 0.001 | -3.336
-19 | -0.863 | 0.23814 | 0.001 | -3.626
-18.5 | -0.886 | 0.22225 | 0.001 | -3.985
-18 | -0.906 | 0.20752 | 0 | -4.368
-17.5 | -0.926 | 0.19841 | 0 | -4.665
-17 | -0.942 | 0.18328 | 0 | -5.142
-16.5 | -0.957 | 0.17121 | 0 | -5.589
-16 | -0.965 | 0.15961 | 0 | -6.044
-15.5 | -0.97 | 0.1556 | -0.001 | -6.234
-15 | -0.972 | 0.14398 | -0.001 | -6.751
-14.5 | -0.971 | 0.13208 | -0.001 | -7.352
-14 | -0.967 | 0.12561 | -0.001 | -7.701
-13.5 | -0.96 | 0.11482 | -0.001 | -8.362
-13 | -0.95 | 0.10828 | -0.002 | -8.769
-12.5 | -0.936 | 0.10175 | -0.002 | -9.196
-12 | -0.919 | 0.09669 | -0.002 | -9.5
-11.5 | -0.898 | 0.09032 | -0.002 | -9.945
-11 | -0.875 | 0.08385 | -0.003 | -10.43
-10.5 | -0.848 | 0.07772 | -0.003 | -10.912
-10 | -0.819 | 0.07245 | -0.003 | -11.3
-9.5 | -0.787 | 0.06795 | -0.003 | -11.582
-9 | -0.753 | 0.06378 | -0.004 | -11.8
-8.5 | -0.716 | 0.05996 | -0.004 | -11.938
-8 | -0.677 | 0.056 | -0.005 | -12.092
-7.5 | -0.637 | 0.05255 | -0.005 | -12.118
-7 | -0.707 | 0.0215 | -0.01 | -32.873
-6.5 | -0.657 | 0.02048 | -0.011 | -32.06
-6 | -0.605 | 0.01956 | -0.011 | -30.918
-5.5 | -0.552 | 0.01865 | -0.012 | -29.581
-5 | -0.497 | 0.01789 | -0.013 | -27.801
-4.5 | -0.434 | 0.01549 | -0.013 | -28.022
-4 | -0.378 | 0.01497 | -0.014 | -25.261
-3.5 | -0.322 | 0.01455 | -0.014 | -22.104
-3 | -0.264 | 0.01419 | -0.015 | -18.61
-2.5 | -0.206 | 0.01389 | -0.016 | -14.81
-2 | -0.147 | 0.01321 | -0.016 | -11.14
-1.5 | -0.087 | 0.01338 | -0.017 | -6.534
-1 | -0.026 | 0.0134 | -0.018 | -1.966
-0.5 | 0.035 | 0.01338 | -0.018 | 2.602
0 | 0.096 | 0.01346 | -0.019 | 7.137
0.5 | 0.156 | 0.01354 | -0.019 | 11.489
1 | 0.215 | 0.01369 | -0.02 | 15.707
1.5 | 0.274 | 0.01384 | -0.02 | 19.815
2 | 0.333 | 0.01408 | -0.021 | 23.663
2.5 | 0.392 | 0.01433 | -0.021 | 27.345
3 | 0.45 | 0.01466 | -0.022 | 30.664
3.5 | 0.507 | 0.015 | -0.022 | 33.802
4 | 0.563 | 0.01547 | -0.023 | 36.411
4.5 | 0.619 | 0.01596 | -0.023 | 38.783
5 | 0.674 | 0.01654 | -0.024 | 40.755
5.5 | 0.728 | 0.01715 | -0.024 | 42.458
6 | 0.788 | 0.02079 | -0.025 | 37.905
6.5 | 0.839 | 0.02181 | -0.025 | 38.453
7 | 0.888 | 0.02289 | -0.026 | 38.787
7.5 | 0.934 | 0.02404 | -0.026 | 38.864
8 | 0.978 | 0.02527 | -0.026 | 38.69
8.5 | 0.861 | 0.0592 | -0.013 | 14.544
9 | 0.896 | 0.06312 | -0.013 | 14.196
9.5 | 0.929 | 0.06748 | -0.013 | 13.76
10 | 0.958 | 0.07227 | -0.013 | 13.263
10.5 | 0.986 | 0.07733 | -0.013 | 12.752
11 | 1.011 | 0.08299 | -0.013 | 12.18
11.5 | 1.029 | 0.08942 | -0.013 | 11.511
12 | 1.044 | 0.09484 | -0.013 | 11.009
12.5 | 1.055 | 0.10059 | -0.013 | 10.484
13 | 1.061 | 0.10864 | -0.013 | 9.767
13.5 | 1.064 | 0.11671 | -0.013 | 9.115
14 | 1.063 | 0.12504 | -0.013 | 8.5
14.5 | 1.058 | 0.13309 | -0.013 | 7.949
15 | 1.05 | 0.14126 | -0.013 | 7.43
15.5 | 1.038 | 0.15026 | -0.013 | 6.908
16 | 1.023 | 0.16125 | -0.013 | 6.345
16.5 | 1.006 | 0.17356 | -0.013 | 5.794
17 | 0.986 | 0.18388 | -0.013 | 5.361
17.5 | 0.964 | 0.19642 | -0.013 | 4.907
18 | 0.94 | 0.21278 | -0.014 | 4.419
18.5 | 0.915 | 0.21967 | -0.014 | 4.166

## 12. Re 100k Mach 0.10 (2)
BIGFOIL.COM POLAR EXPORT
NACA63-115 a=0.8
NACA63-115 a=0.8 |  |  |  | Cl Max: | 1.103 | at alpha= | 11.5 | deg
XFOIL ncrit=9 |  |  |  | L/D Max: | 46 | at alpha= | 7 | deg
Re: | 100000 |  |  | Cd Min: | 0.19671 | at alpha= | 16.5 | deg
Mach: | 0.1 |  |  | Cl=0 at alpha= | -0.55717 | deg
|  |  |  | @ Cl=0.1, Cd= | 0.024941
|  |  |  | @ Cl=0.4, Cd= | 0.025708
|  |  |  | @ Cl=0.6, Cd= | 0.024098
alpha (deg) | Cl | Cd | Cm | Cl/Cd
-15.5 | -0.6088 | 0.17669 | 0.0163 | -3.4456
-15 | -0.584 | 0.16966 | 0.0147 | -3.4422
-14.5 | -0.5919 | 0.16186 | 0.0083 | -3.6569
-14 | -0.5637 | 0.15482 | 0.0075 | -3.641
-13.5 | -0.5599 | 0.14676 | 0.0034 | -3.8151
-13 | -0.5934 | 0.13852 | -0.0055 | -4.2839
-12.5 | -0.5423 | 0.13101 | -0.0026 | -4.1394
-12 | -0.8602 | 0.06964 | -0.0457 | -12.3521
-11.5 | -0.8829 | 0.06125 | -0.0449 | -14.4147
-11 | -0.906 | 0.05483 | -0.0416 | -16.5238
-10.5 | -0.9113 | 0.04905 | -0.0382 | -18.579
-10 | -0.8906 | 0.04192 | -0.0365 | -21.2452
-9.5 | -0.8565 | 0.03734 | -0.0352 | -22.9379
-9 | -0.8268 | 0.03396 | -0.0323 | -24.3463
-8.5 | -0.7993 | 0.03067 | -0.0284 | -26.0613
-8 | -0.785 | 0.02887 | -0.0226 | -27.1909
-7.5 | -0.7662 | 0.02681 | -0.0174 | -28.5789
-7 | -0.7514 | 0.02513 | -0.0119 | -29.9005
-6.5 | -0.7025 | 0.02261 | -0.0132 | -31.0703
-6 | -0.6558 | 0.01869 | -0.0161 | -35.0883
-5.5 | -0.5844 | 0.01976 | -0.0184 | -29.5749
-5 | -0.5085 | 0.02167 | -0.0199 | -23.4656
-4.5 | -0.4276 | 0.02325 | -0.0221 | -18.3914
-4 | -0.3508 | 0.02457 | -0.0234 | -14.2776
-3.5 | -0.2879 | 0.02514 | -0.0234 | -11.4519
-3 | -0.2349 | 0.02498 | -0.0232 | -9.4035
-2.5 | -0.1828 | 0.025 | -0.0221 | -7.312
-2 | -0.1339 | 0.02493 | -0.0208 | -5.371
-1.5 | -0.0856 | 0.02492 | -0.0193 | -3.435
-1 | -0.0395 | 0.02485 | -0.0177 | -1.5895
-0.5 | 0.0051 | 0.02482 | -0.0162 | 0.20548
0 | 0.0491 | 0.02485 | -0.0146 | 1.9759
0.5 | 0.093 | 0.02492 | -0.013 | 3.7319
1 | 0.1374 | 0.02505 | -0.0114 | 5.485
1.5 | 0.1866 | 0.02504 | -0.0101 | 7.4521
2 | 0.236 | 0.02499 | -0.0088 | 9.4438
2.5 | 0.2776 | 0.02529 | -0.0069 | 10.9767
3 | 0.3263 | 0.02558 | -0.0059 | 12.7561
3.5 | 0.3852 | 0.02572 | -0.0065 | 14.9767
4 | 0.4565 | 0.02566 | -0.009 | 17.7903
4.5 | 0.5454 | 0.02495 | -0.0137 | 21.8597
5 | 0.6447 | 0.0234 | -0.0194 | 27.5513
5.5 | 0.7435 | 0.02149 | -0.0251 | 34.5975
6 | 0.8252 | 0.01939 | -0.028 | 42.558
6.5 | 0.8428 | 0.01879 | -0.0216 | 44.8536
7 | 0.851 | 0.0185 | -0.0138 | 46
7.5 | 0.8608 | 0.01943 | -0.007 | 44.3026
8 | 0.8489 | 0.02339 | 0.0003 | 36.2933
8.5 | 0.8571 | 0.02664 | 0.0054 | 32.1734
9 | 0.8911 | 0.02951 | 0.0076 | 30.1965
9.5 | 0.9529 | 0.03304 | 0.0067 | 28.8408
10 | 1.0023 | 0.03633 | 0.0071 | 27.5888
10.5 | 1.0484 | 0.04104 | 0.0076 | 25.5458
11 | 1.0781 | 0.04566 | 0.0095 | 23.6115
11.5 | 1.103 | 0.05128 | 0.0112 | 21.5094
12 | 1.099 | 0.05818 | 0.0146 | 18.8897
12.5 | 1.0671 | 0.06427 | 0.0187 | 16.6034
13 | 1.0311 | 0.07238 | 0.0196 | 14.2456
13.5 | 0.9967 | 0.08277 | 0.0179 | 12.0418
14 | 0.7486 | 0.13879 | -0.0171 | 5.3938
14.5 | 0.7277 | 0.16577 | -0.0298 | 4.3898
15 | 0.7052 | 0.17317 | -0.0384 | 4.0723
15.5 | 0.7068 | 0.18149 | -0.0436 | 3.8944
16 | 0.7315 | 0.18868 | -0.0453 | 3.8769
16.5 | 0.7326 | 0.19671 | -0.0514 | 3.7243

## 13. Re 100k Mach 0.25 (1)
BIGFOIL.COM POLAR EXPORT
NACA63-115 a=0.8
NACA63-115 a=0.8 |  |  |  | Cl Max: | 1.01 | at alpha= | 12 | deg
JavaFoil+Calcfoil stall+Eppler ext transition |  |  |  | L/D Max: | 41.929 | at alpha= | 5.5 | deg
Re: | 100000 |  |  | Cd Min: | 0.01361 | at alpha= | -1.5 | deg
Mach: | 0.25 |  |  | Cl=0 at alpha= | -0.78571 | deg
|  |  |  | @ Cl=0.1, Cd= | 0.013733
|  |  |  | @ Cl=0.4, Cd= | 0.014654
|  |  |  | @ Cl=0.6, Cd= | 0.016116
alpha (deg) | Cl | Cd | Cm | Cl/Cd
-17.5 | -0.632 | 0.26361 | 0 | -2.398
-17 | -0.685 | 0.23566 | 0 | -2.907
-16.5 | -0.734 | 0.21543 | 0 | -3.405
-16 | -0.771 | 0.2044 | 0 | -3.774
-15.5 | -0.804 | 0.18146 | -0.001 | -4.432
-15 | -0.832 | 0.16518 | -0.001 | -5.038
-14.5 | -0.855 | 0.15698 | -0.001 | -5.449
-14 | -0.873 | 0.13904 | -0.001 | -6.277
-13.5 | -0.885 | 0.12878 | -0.001 | -6.872
-13 | -0.892 | 0.11872 | -0.002 | -7.51
-12.5 | -0.893 | 0.11169 | -0.002 | -7.992
-12 | -0.888 | 0.10181 | -0.002 | -8.724
-11.5 | -0.879 | 0.09448 | -0.002 | -9.299
-11 | -0.864 | 0.08805 | -0.003 | -9.81
-10.5 | -0.844 | 0.10243 | -0.003 | -8.241
-10 | -0.821 | 0.07635 | -0.003 | -10.749
-9.5 | -0.793 | 0.07025 | -0.003 | -11.285
-9 | -0.762 | 0.06578 | -0.004 | -11.577
-8.5 | -0.727 | 0.06119 | -0.004 | -11.877
-8 | -0.69 | 0.05689 | -0.005 | -12.125
-7.5 | -0.65 | 0.05335 | -0.005 | -12.179
-7 | -0.72 | 0.02243 | -0.01 | -32.092
-6.5 | -0.67 | 0.02132 | -0.011 | -31.418
-6 | -0.617 | 0.02033 | -0.012 | -30.357
-5.5 | -0.563 | 0.01937 | -0.012 | -29.093
-5 | -0.508 | 0.01847 | -0.013 | -27.511
-4.5 | -0.444 | 0.01601 | -0.013 | -27.717
-4 | -0.386 | 0.01543 | -0.014 | -25.045
-3.5 | -0.328 | 0.01499 | -0.015 | -21.907
-3 | -0.27 | 0.01457 | -0.015 | -18.513
-2.5 | -0.21 | 0.01421 | -0.016 | -14.792
-2 | -0.15 | 0.01396 | -0.017 | -10.745
-1.5 | -0.089 | 0.01361 | -0.017 | -6.544
-1 | -0.027 | 0.01362 | -0.018 | -1.988
-0.5 | 0.036 | 0.01364 | -0.019 | 2.623
0 | 0.098 | 0.01373 | -0.019 | 7.114
0.5 | 0.159 | 0.01382 | -0.02 | 11.524
1 | 0.22 | 0.01397 | -0.02 | 15.762
1.5 | 0.281 | 0.01412 | -0.021 | 19.896
2 | 0.341 | 0.01432 | -0.021 | 23.837
2.5 | 0.401 | 0.01466 | -0.022 | 27.368
3 | 0.461 | 0.01498 | -0.022 | 30.734
3.5 | 0.519 | 0.01536 | -0.023 | 33.805
4 | 0.577 | 0.01589 | -0.023 | 36.319
4.5 | 0.634 | 0.01645 | -0.024 | 38.532
5 | 0.69 | 0.01708 | -0.024 | 40.391
5.5 | 0.745 | 0.01776 | -0.025 | 41.929
6 | 0.806 | 0.02157 | -0.025 | 37.345
6.5 | 0.857 | 0.02268 | -0.026 | 37.773
7 | 0.905 | 0.02387 | -0.026 | 37.927
7.5 | 0.951 | 0.02521 | -0.027 | 37.711
8 | 0.839 | 0.05645 | -0.014 | 14.866
8.5 | 0.875 | 0.06031 | -0.013 | 14.502
9 | 0.907 | 0.06505 | -0.013 | 13.936
9.5 | 0.936 | 0.06999 | -0.013 | 13.375
10 | 0.962 | 0.07491 | -0.013 | 12.838
10.5 | 0.983 | 0.08112 | -0.013 | 12.124
11 | 1 | 0.08692 | -0.013 | 11.509
11.5 | 1.008 | 0.09544 | -0.013 | 10.566
12 | 1.01 | 0.10074 | -0.013 | 10.028
12.5 | 1.005 | 0.10946 | -0.013 | 9.185
13 | 0.994 | 0.11844 | -0.013 | 8.392
13.5 | 0.976 | 0.12815 | -0.013 | 7.615
14 | 0.951 | 0.14029 | -0.013 | 6.782
14.5 | 0.92 | 0.15097 | -0.013 | 6.096
15 | 0.883 | 0.17093 | -0.013 | 5.167
15.5 | 0.84 | 0.18731 | -0.013 | 4.486
16 | 0.792 | 0.19965 | -0.013 | 3.968
16.5 | 0.739 | 0.22275 | -0.013 | 3.32
17 | 0.682 | 0.24178 | -0.013 | 2.823

## 14. Re 100k Mach 0.25 (2)
BIGFOIL.COM POLAR EXPORT
NACA63-115 a=0.8
NACA63-115 a=0.8 |  |  |  | Cl Max: | 1.0288 | at alpha= | 10.5 | deg
XFOIL ncrit=9 |  |  |  | L/D Max: | 44.8433 | at alpha= | 6.5 | deg
Re: | 100000 |  |  | Cd Min: | 0.18569 | at alpha= | 15.5 | deg
Mach: | 0.25 |  |  | Cl=0 at alpha= | -0.49526 | deg
|  |  |  | @ Cl=0.1, Cd= | 0.025428
|  |  |  | @ Cl=0.4, Cd= | 0.02707
|  |  |  | @ Cl=0.6, Cd= | 0.024984
alpha (deg) | Cl | Cd | Cm | Cl/Cd
-13.5 | -0.5481 | 0.15026 | 0.0048 | -3.6477
-13 | -0.5735 | 0.14259 | -0.0032 | -4.022
-12.5 | -0.6583 | 0.10119 | -0.0289 | -6.5056
-12 | -0.6603 | 0.08984 | -0.0327 | -7.3497
-11.5 | -0.7289 | 0.07234 | -0.0441 | -10.076
-11 | -0.7988 | 0.06015 | -0.0495 | -13.2801
-10.5 | -0.8509 | 0.05261 | -0.0476 | -16.1737
-10 | -0.8629 | 0.04656 | -0.0442 | -18.5331
-9.5 | -0.8464 | 0.04136 | -0.0417 | -20.4642
-9 | -0.8283 | 0.03722 | -0.0383 | -22.2542
-8.5 | -0.8206 | 0.03424 | -0.0318 | -23.9661
-8 | -0.8031 | 0.03125 | -0.0264 | -25.6992
-7.5 | -0.7899 | 0.02938 | -0.0201 | -26.8856
-7 | -0.7688 | 0.02719 | -0.0152 | -28.2751
-6.5 | -0.6997 | 0.02434 | -0.019 | -28.7469
-6 | -0.6541 | 0.01997 | -0.0216 | -32.7541
-5.5 | -0.5929 | 0.01996 | -0.0225 | -29.7044
-5 | -0.514 | 0.02191 | -0.0237 | -23.4596
-4.5 | -0.437 | 0.02361 | -0.0245 | -18.5091
-4 | -0.3626 | 0.02519 | -0.0243 | -14.3946
-3.5 | -0.3009 | 0.02578 | -0.0237 | -11.6718
-3 | -0.2423 | 0.02606 | -0.0229 | -9.2978
-2.5 | -0.1897 | 0.02609 | -0.0217 | -7.271
-2 | -0.1408 | 0.02598 | -0.0203 | -5.4196
-1.5 | -0.0939 | 0.02583 | -0.0188 | -3.6353
-1 | -0.0475 | 0.0257 | -0.0173 | -1.8482
-0.5 | -0.0005 | 0.0256 | -0.016 | -0.019531
0 | 0.0522 | 0.02541 | -0.0151 | 2.0543
0.5 | 0.0984 | 0.02542 | -0.0135 | 3.871
1 | 0.1407 | 0.02564 | -0.0116 | 5.4875
1.5 | 0.1826 | 0.02595 | -0.0095 | 7.0366
2 | 0.2246 | 0.0263 | -0.0074 | 8.5399
2.5 | 0.2679 | 0.02666 | -0.0055 | 10.0488
3 | 0.3132 | 0.02693 | -0.0037 | 11.6302
3.5 | 0.3709 | 0.02707 | -0.0036 | 13.7015
4 | 0.445 | 0.02707 | -0.0061 | 16.4389
4.5 | 0.5366 | 0.02637 | -0.0106 | 20.3489
5 | 0.651 | 0.02387 | -0.0161 | 27.2727
5.5 | 0.7482 | 0.02215 | -0.0211 | 33.7788
6 | 0.8467 | 0.0196 | -0.0256 | 43.199
6.5 | 0.8583 | 0.01914 | -0.0181 | 44.8433
7 | 0.8526 | 0.01918 | -0.0081 | 44.4526
7.5 | 0.8398 | 0.02192 | 0.0004 | 38.312
8 | 0.8317 | 0.02561 | 0.0071 | 32.4756
8.5 | 0.8522 | 0.02881 | 0.0107 | 29.58
9 | 0.8993 | 0.03192 | 0.0122 | 28.1736
10 | 1.0186 | 0.04071 | 0.0114 | 25.0209
10.5 | 1.0288 | 0.04535 | 0.0155 | 22.6858
11 | 1.0273 | 0.05072 | 0.0192 | 20.2543
11.5 | 1.0104 | 0.05734 | 0.0217 | 17.6212
12 | 0.9752 | 0.06566 | 0.0221 | 14.8523
12.5 | 0.9215 | 0.07696 | 0.0186 | 11.9738
13 | 0.8547 | 0.09291 | 0.0098 | 9.1992
13.5 | 0.8009 | 0.11178 | -0.0015 | 7.165
14 | 0.748 | 0.13971 | -0.0168 | 5.3539
14.5 | 0.7264 | 0.17081 | -0.032 | 4.2527
15 | 0.6995 | 0.17738 | -0.0416 | 3.9435
15.5 | 0.712 | 0.18569 | -0.0455 | 3.8343

## 15. Re 100k Mach 0.50 (1)
BIGFOIL.COM POLAR EXPORT
NACA63-115 a=0.8
NACA63-115 a=0.8 |  |  |  | Cl Max: | 1.139 | at alpha= | 20 | deg
JavaFoil+Calcfoil stall+Eppler ext transition |  |  |  | L/D Max: | 36.827 | at alpha= | 4.5 | deg
Re: | 100000 |  |  | Cd Min: | 0.01485 | at alpha= | -0.5 | deg
Mach: | 0.5 |  |  | Cl=0 at alpha= | -0.78677 | deg
|  |  |  | @ Cl=0.1, Cd= | 0.014912
|  |  |  | @ Cl=0.4, Cd= | 0.015889
|  |  |  | @ Cl=0.6, Cd= | 0.017641
alpha (deg) | Cl | Cd | Cm | Cl/Cd
-20 | -1.065 | 0.37571 | 0.002 | -2.835
-19.5 | -1.039 | 0.3698 | 0.002 | -2.809
-19 | -1.01 | 0.34262 | 0.001 | -2.947
-18.5 | -0.982 | 0.32214 | 0.001 | -3.049
-18 | -0.955 | 0.32744 | 0.001 | -2.917
-17.5 | -0.928 | 0.31474 | 0 | -2.949
-17 | -0.901 | 0.31615 | 0 | -2.85
-16.5 | -0.872 | 0.42348 | 0 | -2.058
-16 | -0.845 | 0.29953 | 0 | -2.82
-15.5 | -0.818 | 0.28647 | -0.001 | -2.854
-15 | -0.79 | 0.28509 | -0.001 | -2.772
-14.5 | -0.761 | 0.25861 | -0.001 | -2.944
-14 | -0.734 | 0.25206 | -0.002 | -2.912
-13.5 | -0.707 | 0.25193 | -0.002 | -2.805
-13 | -0.679 | 0.22827 | -0.002 | -2.977
-12.5 | -0.65 | 0.22408 | -0.002 | -2.903
-12 | -0.623 | 0.20064 | -0.003 | -3.106
-11.5 | -0.596 | 0.19659 | -0.003 | -3.031
-11 | -0.568 | 0.19306 | -0.003 | -2.944
-10.5 | -0.54 | 0.1862 | -0.003 | -2.899
-10 | -0.512 | 0.1685 | -0.003 | -3.041
-9.5 | -0.485 | 0.1497 | -0.004 | -3.238
-9 | -0.457 | 0.12685 | -0.003 | -3.6
-8.5 | -0.68 | 0.07732 | -0.004 | -8.788
-8 | -0.698 | 0.06762 | -0.004 | -10.321
-7.5 | -0.683 | 0.06035 | -0.005 | -11.321
-7 | -0.653 | 0.05509 | -0.005 | -11.861
-6.5 | -0.613 | 0.05049 | -0.006 | -12.148
-6 | -0.569 | 0.04686 | -0.007 | -12.143
-5.5 | -0.614 | 0.02258 | -0.014 | -27.179
-5 | -0.555 | 0.02138 | -0.014 | -25.958
-4.5 | -0.494 | 0.02029 | -0.015 | -24.343
-4 | -0.425 | 0.01756 | -0.015 | -24.178
-3.5 | -0.361 | 0.01693 | -0.016 | -21.328
-3 | -0.296 | 0.01641 | -0.017 | -18.036
-2.5 | -0.23 | 0.01596 | -0.017 | -14.437
-2 | -0.164 | 0.01567 | -0.018 | -10.466
-1.5 | -0.097 | 0.01533 | -0.019 | -6.329
-1 | -0.029 | 0.01504 | -0.019 | -1.956
-0.5 | 0.039 | 0.01485 | -0.02 | 2.633
0 | 0.108 | 0.01492 | -0.021 | 7.225
0.5 | 0.176 | 0.01506 | -0.022 | 11.683
1 | 0.243 | 0.01521 | -0.022 | 15.986
1.5 | 0.31 | 0.01543 | -0.023 | 20.109
2 | 0.377 | 0.01575 | -0.023 | 23.926
2.5 | 0.443 | 0.01615 | -0.024 | 27.434
3 | 0.508 | 0.01666 | -0.024 | 30.511
3.5 | 0.572 | 0.01733 | -0.025 | 33.014
4 | 0.635 | 0.01803 | -0.026 | 35.237
4.5 | 0.696 | 0.0189 | -0.026 | 36.827
5 | 0.765 | 0.02288 | -0.027 | 33.437
5.5 | 0.822 | 0.02425 | -0.027 | 33.89
6 | 0.876 | 0.02582 | -0.028 | 33.913
6.5 | 0.922 | 0.02754 | -0.028 | 33.489
7 | 0.818 | 0.05445 | -0.014 | 15.016
7.5 | 0.843 | 0.05973 | -0.013 | 14.115
8 | 0.853 | 0.06686 | -0.013 | 12.755
8.5 | 0.83 | 0.07528 | -0.013 | 11.028
9 | 0.541 | 0.13281 | -0.012 | 4.073
9.5 | 0.568 | 0.15471 | -0.012 | 3.672
10 | 0.596 | 0.17589 | -0.014 | 3.388
10.5 | 0.623 | 0.18587 | -0.014 | 3.352
11 | 0.65 | 0.18951 | -0.015 | 3.432
11.5 | 0.678 | 0.21293 | -0.016 | 3.185
12 | 0.705 | 0.21645 | -0.016 | 3.258
12.5 | 0.732 | 0.22326 | -0.017 | 3.279
13 | 0.761 | 0.2309 | -0.018 | 3.294
13.5 | 0.787 | 0.23382 | -0.019 | 3.368
14 | 0.814 | 0.24387 | -0.019 | 3.339
14.5 | 0.841 | 0.26117 | -0.02 | 3.221
15 | 0.87 | 0.29734 | -0.021 | 2.925
15.5 | 0.896 | 0.28883 | -0.021 | 3.103
16 | 0.923 | 0.30745 | -0.022 | 3.002
16.5 | 0.952 | 0.31335 | -0.023 | 3.039
17 | 0.979 | 0.33218 | -0.023 | 2.946
17.5 | 1.005 | 0.32925 | -0.024 | 3.052
18 | 1.031 | 0.34168 | -0.024 | 3.018
18.5 | 1.061 | 0.34982 | -0.025 | 3.032
19 | 1.087 | 0.3541 | -0.026 | 3.07
19.5 | 1.113 | 0.35091 | -0.026 | 3.172
20 | 1.139 | 0.36798 | -0.026 | 3.096

## 16. Re 100k Mach 0.50 (2)
BIGFOIL.COM POLAR EXPORT
NACA63-115 a=0.8
NACA63-115 a=0.8 |  |  |  | Cl Max: | 0.926 | at alpha= | 20 | deg
XFOIL ncrit=9 |  |  |  | L/D Max: | 37.2488 | at alpha= | 6 | deg
Re: | 100000 |  |  | Cd Min: | 0.27814 | at alpha= | 20 | deg
Mach: | 0.5 |  |  | Cl=0 at alpha= | -0.48267 | deg
|  |  |  | @ Cl=0.1, Cd= | 0.029548
|  |  |  | @ Cl=0.4, Cd= | 0.033287
|  |  |  | @ Cl=0.6, Cd= | 0.030173
alpha (deg) | Cl | Cd | Cm | Cl/Cd
-20 | -0.8071 | 0.26717 | 0.0693 | -3.0209
-19.5 | -0.782 | 0.25869 | 0.0648 | -3.0229
-19 | -0.7694 | 0.25431 | 0.0569 | -3.0254
-18.5 | -0.7412 | 0.24287 | 0.0533 | -3.0518
-18 | -0.7152 | 0.23456 | 0.049 | -3.0491
-17.5 | -0.7184 | 0.2341 | 0.0393 | -3.0688
-17 | -0.6731 | 0.21828 | 0.0387 | -3.0837
-16.5 | -0.6533 | 0.21104 | 0.0335 | -3.0956
-16 | -0.6343 | 0.20267 | 0.0285 | -3.1297
-15.5 | -0.6093 | 0.19471 | 0.0247 | -3.1293
-15 | -0.6022 | 0.18773 | 0.0179 | -3.2078
-14.5 | -0.5686 | 0.17849 | 0.0159 | -3.1856
-14 | -0.5601 | 0.17096 | 0.01 | -3.2762
-13.5 | -0.5355 | 0.16302 | 0.007 | -3.2849
-13 | -0.5288 | 0.15484 | 0.0016 | -3.4151
-12.5 | -0.5014 | 0.14644 | -0.0009 | -3.4239
-11.5 | -0.5224 | 0.11616 | -0.0207 | -4.4972
-11 | -0.521 | 0.1051 | -0.0261 | -4.9572
-10.5 | -0.5375 | 0.09126 | -0.0345 | -5.8898
-10 | -0.5822 | 0.07439 | -0.0464 | -7.8263
-9.5 | -0.6318 | 0.06088 | -0.056 | -10.3778
-9 | -0.6689 | 0.05128 | -0.0608 | -13.0441
-8.5 | -0.6962 | 0.04418 | -0.0617 | -15.7583
-8 | -0.7302 | 0.04031 | -0.0558 | -18.1146
-7.5 | -0.7862 | 0.03938 | -0.0421 | -19.9644
-7 | -0.7617 | 0.0348 | -0.0403 | -21.8879
-6.5 | -0.6755 | 0.03012 | -0.0449 | -22.427
-6 | -0.5981 | 0.02639 | -0.0483 | -22.6639
-5.5 | -0.5801 | 0.02259 | -0.046 | -25.6795
-5 | -0.5271 | 0.02303 | -0.0422 | -22.8875
-4.5 | -0.4356 | 0.02643 | -0.039 | -16.4813
-4 | -0.3557 | 0.02859 | -0.0359 | -12.4414
-3.5 | -0.2906 | 0.02983 | -0.0324 | -9.7419
-3 | -0.2532 | 0.02962 | -0.0283 | -8.5483
-2.5 | -0.1967 | 0.02982 | -0.0257 | -6.5962
-2 | -0.1474 | 0.02977 | -0.023 | -4.9513
-1 | -0.0557 | 0.02941 | -0.0179 | -1.8939
-0.5 | -0.0014 | 0.0291 | -0.0164 | -0.04811
0 | 0.039 | 0.02916 | -0.0137 | 1.3374
0.5 | 0.0794 | 0.02936 | -0.011 | 2.7044
1 | 0.1188 | 0.02972 | -0.0083 | 3.9973
2 | 0.1976 | 0.03078 | -0.0026 | 6.4198
2.5 | 0.2389 | 0.03133 | 0.0002 | 7.6253
3 | 0.283 | 0.0318 | 0.0029 | 8.8994
3.5 | 0.3347 | 0.03214 | 0.0054 | 10.4138
4 | 0.3638 | 0.03337 | 0.0088 | 10.902
4.5 | 0.4468 | 0.03318 | 0.0076 | 13.4659
5 | 0.5627 | 0.03136 | 0.0042 | 17.9432
5.5 | 0.7377 | 0.02579 | -0.0013 | 28.6041
6 | 0.8489 | 0.02279 | -0.0036 | 37.2488
6.5 | 0.8113 | 0.02315 | 0.0099 | 35.0454
7 | 0.7805 | 0.02642 | 0.0179 | 29.542
7.5 | 0.7773 | 0.03101 | 0.0216 | 25.0661
8 | 0.8065 | 0.03468 | 0.025 | 23.2555
8.5 | 0.8486 | 0.03877 | 0.0277 | 21.8881
9 | 0.8713 | 0.04428 | 0.0296 | 19.6771
9.5 | 0.869 | 0.05123 | 0.0301 | 16.9627
10 | 0.8604 | 0.05912 | 0.0292 | 14.5535
10.5 | 0.8235 | 0.06986 | 0.0247 | 11.7879
11 | 0.7764 | 0.08358 | 0.0163 | 9.2893
11.5 | 0.7318 | 0.10005 | 0.0053 | 7.3143
12 | 0.7001 | 0.11756 | -0.006 | 5.9553
12.5 | 0.6921 | 0.13161 | -0.0139 | 5.2587
13 | 0.5293 | 0.13298 | -0.0136 | 3.9803
13.5 | 0.6773 | 0.16208 | -0.0332 | 4.1788
14 | 0.6784 | 0.17651 | -0.0427 | 3.8434
14.5 | 0.71 | 0.18594 | -0.0449 | 3.8184
15 | 0.7151 | 0.19412 | -0.0519 | 3.6838
16 | 0.753 | 0.21068 | -0.0616 | 3.5741
16.5 | 0.7827 | 0.21987 | -0.0645 | 3.5598
17 | 0.7959 | 0.2279 | -0.0712 | 3.4923
17.5 | 0.822 | 0.23642 | -0.0749 | 3.4769
18 | 0.8435 | 0.24609 | -0.08 | 3.4276
18.5 | 0.8586 | 0.25266 | -0.0868 | 3.3982
19.5 | 0.9023 | 0.26969 | -0.0977 | 3.3457
20 | 0.926 | 0.27814 | -0.1024 | 3.3293

## 17. Re 250k Mach 0.00 (1)
BIGFOIL.COM POLAR EXPORT
NACA63-115 a=0.8
NACA63-115 a=0.8 |  |  |  | Cl Max: | 1.157 | at alpha= | 10.5 | deg
JavaFoil+Calcfoil stall+Eppler ext transition |  |  |  | L/D Max: | 64.487 | at alpha= | 5.5 | deg
Re: | 250000 |  |  | Cd Min: | 0.00942 | at alpha= | -1 | deg
Mach: | 0 |  |  | Cl=0 at alpha= | -0.78688 | deg
|  |  |  | @ Cl=0.1, Cd= | 0.009464
|  |  |  | @ Cl=0.4, Cd= | 0.0099527
|  |  |  | @ Cl=0.6, Cd= | 0.010716
alpha (deg) | Cl | Cd | Cm | Cl/Cd
-20 | -0.867 | 0.21674 | 0.001 | -4.002
-19.5 | -0.888 | 0.2048 | 0.001 | -4.336
-19 | -0.908 | 0.19294 | 0.001 | -4.705
-18.5 | -0.926 | 0.18056 | 0.001 | -5.131
-18 | -0.944 | 0.1732 | 0 | -5.448
-17.5 | -0.959 | 0.16473 | 0 | -5.82
-17 | -0.972 | 0.15745 | 0 | -6.175
-16.5 | -0.983 | 0.14463 | 0 | -6.796
-16 | -0.988 | 0.13667 | 0 | -7.227
-15.5 | -0.989 | 0.12883 | -0.001 | -7.681
-15 | -0.989 | 0.12216 | -0.001 | -8.095
-14.5 | -0.985 | 0.11654 | -0.001 | -8.456
-14 | -0.979 | 0.10822 | -0.001 | -9.047
-13.5 | -0.97 | 0.10205 | -0.002 | -9.503
-13 | -0.957 | 0.09617 | -0.002 | -9.953
-12.5 | -0.941 | 0.09015 | -0.002 | -10.443
-12 | -0.923 | 0.08461 | -0.002 | -10.908
-11.5 | -0.901 | 0.07975 | -0.003 | -11.304
-11 | -0.877 | 0.07459 | -0.003 | -11.752
-10.5 | -0.85 | 0.07 | -0.003 | -12.137
-10 | -0.82 | 0.06543 | -0.003 | -12.529
-9.5 | -0.789 | 0.0611 | -0.004 | -12.908
-9 | -0.89 | 0.0214 | -0.008 | -41.583
-8.5 | -0.849 | 0.02012 | -0.009 | -42.205
-8 | -0.806 | 0.01893 | -0.009 | -42.57
-7.5 | -0.76 | 0.01787 | -0.01 | -42.543
-7 | -0.712 | 0.01683 | -0.01 | -42.326
-6.5 | -0.662 | 0.01599 | -0.011 | -41.395
-6 | -0.61 | 0.01524 | -0.012 | -40.021
-5.5 | -0.556 | 0.01458 | -0.012 | -38.148
-5 | -0.502 | 0.01401 | -0.013 | -35.827
-4.5 | -0.448 | 0.01015 | -0.014 | -44.169
-4 | -0.389 | 0.00996 | -0.014 | -39.069
-3.5 | -0.329 | 0.00983 | -0.015 | -33.497
-3 | -0.269 | 0.00968 | -0.015 | -27.77
-2.5 | -0.208 | 0.00959 | -0.016 | -21.741
-2 | -0.148 | 0.0095 | -0.016 | -15.55
-1.5 | -0.087 | 0.00946 | -0.017 | -9.2
-1 | -0.026 | 0.00942 | -0.018 | -2.784
-0.5 | 0.035 | 0.00946 | -0.018 | 3.664
0 | 0.096 | 0.00946 | -0.019 | 10.1
0.5 | 0.156 | 0.00952 | -0.019 | 16.429
1 | 0.217 | 0.00958 | -0.02 | 22.644
1.5 | 0.278 | 0.00964 | -0.02 | 28.814
2 | 0.338 | 0.00981 | -0.021 | 34.499
2.5 | 0.399 | 0.00995 | -0.022 | 40.113
3 | 0.459 | 0.01011 | -0.022 | 45.414
3.5 | 0.519 | 0.01028 | -0.023 | 50.505
4 | 0.579 | 0.01063 | -0.023 | 54.447
4.5 | 0.633 | 0.01085 | -0.024 | 58.395
5 | 0.689 | 0.01115 | -0.024 | 61.779
5.5 | 0.743 | 0.01153 | -0.025 | 64.487
6 | 0.791 | 0.01654 | -0.025 | 47.793
6.5 | 0.842 | 0.01736 | -0.025 | 48.481
7 | 0.891 | 0.01824 | -0.026 | 48.865
7.5 | 0.938 | 0.0192 | -0.026 | 48.868
8 | 0.984 | 0.02017 | -0.027 | 48.764
8.5 | 1.026 | 0.02133 | -0.027 | 48.094
9 | 1.066 | 0.02252 | -0.028 | 47.323
9.5 | 1.101 | 0.02399 | -0.028 | 45.902
10 | 1.133 | 0.02563 | -0.028 | 44.229
10.5 | 1.157 | 0.02801 | -0.028 | 41.288
11 | 1.018 | 0.07335 | -0.016 | 13.881
11.5 | 1.034 | 0.0795 | -0.015 | 13.007
12 | 1.051 | 0.08337 | -0.015 | 12.602
12.5 | 1.062 | 0.0897 | -0.015 | 11.842
13 | 1.071 | 0.09597 | -0.015 | 11.163
13.5 | 1.075 | 0.10144 | -0.015 | 10.601
14 | 1.077 | 0.10754 | -0.015 | 10.017
14.5 | 1.075 | 0.11449 | -0.014 | 9.388
15 | 1.07 | 0.12297 | -0.015 | 8.7
15.5 | 1.062 | 0.12979 | -0.015 | 8.18

## 18. Re 250k Mach 0.00 (2)
BIGFOIL.COM POLAR EXPORT
NACA63-115 a=0.8
NACA63-115 a=0.8 |  |  |  | Cl Max: | 1.1521 | at alpha= | 13.5 | deg
XFOIL ncrit=9 |  |  |  | L/D Max: | 64.3765 | at alpha= | 6.5 | deg
Re: | 250000 |  |  | Cd Min: | 0.21663 | at alpha= | 18.5 | deg
Mach: | 0 |  |  | Cl=0 at alpha= | -0.78207 | deg
|  |  |  | @ Cl=0.1, Cd= | 0.011614
|  |  |  | @ Cl=0.4, Cd= | 0.011906
|  |  |  | @ Cl=0.6, Cd= | 0.011831
alpha (deg) | Cl | Cd | Cm | Cl/Cd
-17 | -0.4922 | 0.17372 | 0.023 | -2.8333
-16.5 | -0.5173 | 0.16572 | 0.0135 | -3.1215
-16 | -0.4838 | 0.16045 | 0.0142 | -3.0153
-15.5 | -0.4721 | 0.15519 | 0.0112 | -3.0421
-15 | -0.7876 | 0.10351 | -0.0212 | -7.6089
-14.5 | -0.829 | 0.08723 | -0.0302 | -9.5036
-14 | -0.8873 | 0.07199 | -0.0391 | -12.3253
-13.5 | -0.9352 | 0.06064 | -0.0437 | -15.4222
-13 | -0.9707 | 0.05202 | -0.0449 | -18.6601
-12.5 | -0.9905 | 0.04551 | -0.0437 | -21.7644
-12 | -0.9953 | 0.04043 | -0.0411 | -24.6179
-11.5 | -0.989 | 0.03661 | -0.0376 | -27.0145
-11 | -0.966 | 0.03285 | -0.0354 | -29.4064
-10.5 | -0.9215 | 0.02948 | -0.0353 | -31.2585
-10 | -0.8807 | 0.02707 | -0.0344 | -32.5342
-9.5 | -0.8416 | 0.0252 | -0.0333 | -33.3968
-9 | -0.81 | 0.02294 | -0.031 | -35.3095
-8.5 | -0.7537 | 0.02123 | -0.0334 | -35.5016
-8 | -0.6899 | 0.01896 | -0.0375 | -36.3871
-7.5 | -0.6454 | 0.01736 | -0.0371 | -37.1774
-7 | -0.6166 | 0.01601 | -0.033 | -38.5134
-6.5 | -0.5888 | 0.01415 | -0.0294 | -41.6113
-6 | -0.5592 | 0.0122 | -0.0262 | -45.8361
-5.5 | -0.5143 | 0.01164 | -0.0244 | -44.1838
-5 | -0.4637 | 0.01152 | -0.0232 | -40.2517
-4.5 | -0.4115 | 0.01152 | -0.0222 | -35.7205
-4 | -0.3584 | 0.01161 | -0.0212 | -30.8699
-3.5 | -0.3041 | 0.01164 | -0.0205 | -26.1254
-3 | -0.2491 | 0.01174 | -0.02 | -21.2181
-2.5 | -0.1933 | 0.01173 | -0.0198 | -16.4791
-2 | -0.1373 | 0.0117 | -0.0197 | -11.735
-1.5 | -0.0812 | 0.01166 | -0.0195 | -6.964
-1 | -0.0248 | 0.01162 | -0.0195 | -2.1343
-0.5 | 0.0321 | 0.01159 | -0.0197 | 2.7696
0 | 0.0889 | 0.01161 | -0.0199 | 7.6572
0.5 | 0.1453 | 0.01163 | -0.0198 | 12.4936
1 | 0.2018 | 0.01167 | -0.0198 | 17.2922
1.5 | 0.2584 | 0.01171 | -0.02 | 22.0666
2 | 0.3148 | 0.01179 | -0.0201 | 26.7006
2.5 | 0.3708 | 0.01188 | -0.0201 | 31.2121
3 | 0.4261 | 0.01193 | -0.0198 | 35.7167
3.5 | 0.4812 | 0.01197 | -0.0194 | 40.2005
4 | 0.535 | 0.01188 | -0.0187 | 45.0337
4.5 | 0.5885 | 0.01184 | -0.018 | 49.7044
5 | 0.6405 | 0.0118 | -0.0169 | 54.2797
5.5 | 0.6903 | 0.01175 | -0.0155 | 58.7489
6 | 0.7383 | 0.01186 | -0.0139 | 62.2513
6.5 | 0.7796 | 0.01211 | -0.011 | 64.3765
7 | 0.8083 | 0.01319 | -0.0066 | 61.2813
7.5 | 0.8497 | 0.01594 | -0.0075 | 53.3061
8 | 0.8772 | 0.01823 | -0.0057 | 48.1185
8.5 | 0.9008 | 0.02015 | -0.0024 | 44.7047
9 | 0.9194 | 0.02229 | 0.0011 | 41.2472
9.5 | 0.945 | 0.0243 | 0.0036 | 38.8889
10 | 0.9674 | 0.02695 | 0.0062 | 35.8961
10.5 | 0.9978 | 0.02908 | 0.008 | 34.3122
11 | 1.03 | 0.03156 | 0.0095 | 32.6362
11.5 | 1.0654 | 0.03425 | 0.011 | 31.1066
12 | 1.097 | 0.03703 | 0.0124 | 29.6246
12.5 | 1.1337 | 0.04018 | 0.0131 | 28.2155
13 | 1.1486 | 0.04452 | 0.0149 | 25.7996
13.5 | 1.1521 | 0.04951 | 0.0164 | 23.27
14 | 1.1461 | 0.05566 | 0.0173 | 20.5911
14.5 | 1.1288 | 0.06303 | 0.0169 | 17.9089
15 | 1.1017 | 0.07202 | 0.0147 | 15.2971
15.5 | 1.0552 | 0.08479 | 0.0094 | 12.4449
16 | 0.9813 | 0.10484 | -0.0023 | 9.36
16.5 | 0.8947 | 0.13334 | -0.0206 | 6.7099
17 | 0.7687 | 0.1923 | -0.0515 | 3.9974
17.5 | 0.7992 | 0.19614 | -0.0506 | 4.0746
18 | 0.7839 | 0.21048 | -0.0627 | 3.7243
18.5 | 0.8017 | 0.21663 | -0.0659 | 3.7008

## 19. Re 250k Mach 0.10 (1)
BIGFOIL.COM POLAR EXPORT
NACA63-115 a=0.8
NACA63-115 a=0.8 |  |  |  | Cl Max: | 1.153 | at alpha= | 10.5 | deg
JavaFoil+Calcfoil stall+Eppler ext transition |  |  |  | L/D Max: | 64.416 | at alpha= | 5.5 | deg
Re: | 250000 |  |  | Cd Min: | 0.00943 | at alpha= | -1 | deg
Mach: | 0.1 |  |  | Cl=0 at alpha= | -0.78688 | deg
|  |  |  | @ Cl=0.1, Cd= | 0.0094739
|  |  |  | @ Cl=0.4, Cd= | 0.0099577
|  |  |  | @ Cl=0.6, Cd= | 0.010733
alpha (deg) | Cl | Cd | Cm | Cl/Cd
-20 | -0.816 | 0.2195 | 0.001 | -3.716
-19.5 | -0.84 | 0.20986 | 0.001 | -4.005
-19 | -0.864 | 0.19604 | 0.001 | -4.407
-18.5 | -0.886 | 0.18493 | 0.001 | -4.792
-18 | -0.907 | 0.17589 | 0 | -5.158
-17.5 | -0.926 | 0.16611 | 0 | -5.577
-17 | -0.943 | 0.15967 | 0 | -5.907
-16.5 | -0.958 | 0.15229 | 0 | -6.291
-16 | -0.966 | 0.14204 | 0 | -6.799
-15.5 | -0.971 | 0.13036 | -0.001 | -7.447
-15 | -0.973 | 0.12593 | -0.001 | -7.726
-14.5 | -0.972 | 0.11606 | -0.001 | -8.375
-14 | -0.968 | 0.1089 | -0.001 | -8.893
-13.5 | -0.961 | 0.10267 | -0.002 | -9.365
-13 | -0.951 | 0.09668 | -0.002 | -9.835
-12.5 | -0.937 | 0.09103 | -0.002 | -10.291
-12 | -0.92 | 0.08554 | -0.002 | -10.752
-11.5 | -0.9 | 0.08033 | -0.003 | -11.197
-11 | -0.876 | 0.07517 | -0.003 | -11.651
-10.5 | -0.85 | 0.07048 | -0.003 | -12.057
-10 | -0.821 | 0.06574 | -0.003 | -12.485
-9.5 | -0.922 | 0.02398 | -0.007 | -38.442
-9 | -0.891 | 0.02166 | -0.008 | -41.146
-8.5 | -0.851 | 0.02033 | -0.009 | -41.874
-8 | -0.808 | 0.01912 | -0.009 | -42.264
-7.5 | -0.763 | 0.01803 | -0.01 | -42.3
-7 | -0.715 | 0.01701 | -0.01 | -42.028
-6.5 | -0.664 | 0.01611 | -0.011 | -41.236
-6 | -0.612 | 0.01535 | -0.012 | -39.885
-5.5 | -0.558 | 0.01468 | -0.012 | -38.033
-5 | -0.504 | 0.01408 | -0.013 | -35.77
-4.5 | -0.451 | 0.01017 | -0.014 | -44.313
-4 | -0.391 | 0.00997 | -0.014 | -39.203
-3.5 | -0.331 | 0.00984 | -0.015 | -33.618
-3 | -0.27 | 0.00969 | -0.015 | -27.874
-2.5 | -0.209 | 0.00959 | -0.016 | -21.84
-2 | -0.149 | 0.00954 | -0.016 | -15.564
-1.5 | -0.087 | 0.00947 | -0.017 | -9.236
-1 | -0.026 | 0.00943 | -0.018 | -2.796
-0.5 | 0.035 | 0.00946 | -0.018 | 3.679
0 | 0.096 | 0.00947 | -0.019 | 10.143
0.5 | 0.157 | 0.00953 | -0.019 | 16.507
1 | 0.218 | 0.00959 | -0.02 | 22.733
1.5 | 0.279 | 0.00969 | -0.021 | 28.806
2 | 0.34 | 0.00982 | -0.021 | 34.641
2.5 | 0.401 | 0.00996 | -0.022 | 40.27
3 | 0.462 | 0.01012 | -0.022 | 45.583
3.5 | 0.522 | 0.01039 | -0.023 | 50.229
4 | 0.581 | 0.01065 | -0.023 | 54.6
4.5 | 0.636 | 0.01089 | -0.024 | 58.396
5 | 0.692 | 0.01121 | -0.024 | 61.683
5.5 | 0.746 | 0.01159 | -0.025 | 64.416
6 | 0.794 | 0.01665 | -0.025 | 47.678
6.5 | 0.845 | 0.01749 | -0.025 | 48.317
7 | 0.894 | 0.01838 | -0.026 | 48.648
7.5 | 0.942 | 0.01937 | -0.026 | 48.616
8 | 0.986 | 0.02042 | -0.027 | 48.313
8.5 | 1.029 | 0.02157 | -0.027 | 47.698
9 | 1.068 | 0.02285 | -0.028 | 46.726
9.5 | 1.103 | 0.0243 | -0.028 | 45.389
10 | 1.134 | 0.026 | -0.028 | 43.599
10.5 | 1.153 | 0.029 | -0.028 | 39.763
11 | 1.015 | 0.0745 | -0.015 | 13.626
11.5 | 1.032 | 0.07958 | -0.015 | 12.97
12 | 1.047 | 0.08473 | -0.015 | 12.355
12.5 | 1.057 | 0.09053 | -0.015 | 11.677
13 | 1.063 | 0.09614 | -0.014 | 11.051
13.5 | 1.065 | 0.10222 | -0.014 | 10.421
14 | 1.064 | 0.11018 | -0.015 | 9.66
14.5 | 1.059 | 0.11737 | -0.015 | 9.026
15 | 1.051 | 0.12396 | -0.015 | 8.478
15.5 | 1.039 | 0.13125 | -0.015 | 7.918

## 20. Re 250k Mach 0.10 (2)
BIGFOIL.COM POLAR EXPORT
NACA63-115 a=0.8
NACA63-115 a=0.8 |  |  |  | Cl Max: | 1.1394 | at alpha= | 13 | deg
XFOIL ncrit=9 |  |  |  | L/D Max: | 64.1326 | at alpha= | 6.5 | deg
Re: | 250000 |  |  | Cd Min: | 0.2115 | at alpha= | 18 | deg
Mach: | 0.1 |  |  | Cl=0 at alpha= | -0.78196 | deg
|  |  |  | @ Cl=0.1, Cd= | 0.011654
|  |  |  | @ Cl=0.4, Cd= | 0.011944
|  |  |  | @ Cl=0.6, Cd= | 0.011893
alpha (deg) | Cl | Cd | Cm | Cl/Cd
-17 | -0.6551 | 0.19005 | 0.0281 | -3.447
-16.5 | -0.6369 | 0.18377 | 0.025 | -3.4657
-16 | -0.6573 | 0.17048 | 0.0126 | -3.8556
-15.5 | -0.6234 | 0.16592 | 0.0145 | -3.7572
-15 | -0.6071 | 0.15933 | 0.0115 | -3.8103
-14.5 | -0.8003 | 0.09283 | -0.0267 | -8.6211
-14 | -0.8583 | 0.07634 | -0.0369 | -11.2431
-13.5 | -0.9077 | 0.06401 | -0.043 | -14.1806
-13 | -0.9465 | 0.05458 | -0.0454 | -17.3415
-12.5 | -0.9718 | 0.0474 | -0.0451 | -20.5021
-12 | -0.982 | 0.04182 | -0.043 | -23.4816
-11.5 | -0.9806 | 0.03762 | -0.0398 | -26.0659
-11 | -0.9674 | 0.03419 | -0.0364 | -28.2948
-10.5 | -0.9222 | 0.03013 | -0.0366 | -30.6074
-10 | -0.8821 | 0.02759 | -0.0356 | -31.9717
-9.5 | -0.8435 | 0.02571 | -0.0343 | -32.8082
-9 | -0.8089 | 0.02324 | -0.0324 | -34.8064
-8.5 | -0.7552 | 0.02147 | -0.0343 | -35.1747
-8 | -0.6909 | 0.01918 | -0.0384 | -36.0219
-7.5 | -0.6472 | 0.01754 | -0.0378 | -36.8985
-7 | -0.6181 | 0.01627 | -0.0336 | -37.9902
-6.5 | -0.59 | 0.01445 | -0.0299 | -40.8304
-6 | -0.5614 | 0.01237 | -0.0266 | -45.384
-5.5 | -0.5177 | 0.01168 | -0.0246 | -44.3236
-5 | -0.4668 | 0.01156 | -0.0234 | -40.3806
-4.5 | -0.4141 | 0.01156 | -0.0224 | -35.8218
-4 | -0.3606 | 0.01165 | -0.0214 | -30.9528
-3.5 | -0.3059 | 0.01168 | -0.0207 | -26.1901
-3 | -0.2509 | 0.01178 | -0.0201 | -21.2988
-2.5 | -0.1947 | 0.01177 | -0.0199 | -16.5421
-2 | -0.1383 | 0.01174 | -0.0197 | -11.7802
-1.5 | -0.0817 | 0.0117 | -0.0196 | -6.9829
-1 | -0.0249 | 0.01166 | -0.0196 | -2.1355
-0.5 | 0.0322 | 0.01163 | -0.0198 | 2.7687
0 | 0.0893 | 0.01165 | -0.0199 | 7.6652
0.5 | 0.146 | 0.01167 | -0.0199 | 12.5107
1 | 0.203 | 0.01171 | -0.02 | 17.3356
1.5 | 0.26 | 0.01176 | -0.0201 | 22.1088
2 | 0.3168 | 0.01184 | -0.0202 | 26.7568
2.5 | 0.3729 | 0.01192 | -0.0201 | 31.2836
3 | 0.4285 | 0.01197 | -0.0198 | 35.7978
3.5 | 0.484 | 0.01202 | -0.0195 | 40.2662
4 | 0.5383 | 0.01193 | -0.0187 | 45.1215
4.5 | 0.5922 | 0.0119 | -0.018 | 49.7647
5 | 0.6443 | 0.01185 | -0.0169 | 54.3713
5.5 | 0.6944 | 0.01181 | -0.0154 | 58.7976
6 | 0.7426 | 0.01191 | -0.0137 | 62.351
6.5 | 0.7837 | 0.01222 | -0.0108 | 64.1326
7 | 0.8097 | 0.01346 | -0.006 | 60.156
7.5 | 0.8505 | 0.01626 | -0.0068 | 52.3063
8 | 0.8759 | 0.01858 | -0.0046 | 47.1421
8.5 | 0.8991 | 0.02043 | -0.0012 | 44.0088
9 | 0.9158 | 0.02282 | 0.0024 | 40.1315
9.5 | 0.9434 | 0.02478 | 0.0047 | 38.071
10 | 0.9668 | 0.02744 | 0.0072 | 35.2332
10.5 | 0.9974 | 0.02966 | 0.009 | 33.6278
11 | 1.0343 | 0.03245 | 0.0104 | 31.8737
11.5 | 1.0656 | 0.03503 | 0.0121 | 30.4196
12 | 1.0959 | 0.03798 | 0.0135 | 28.8547
12.5 | 1.1373 | 0.042 | 0.014 | 27.0786
13 | 1.1394 | 0.04614 | 0.0162 | 24.6944
13.5 | 1.1376 | 0.0517 | 0.0175 | 22.0039
14 | 1.1252 | 0.05859 | 0.0179 | 19.2046
14.5 | 1.1009 | 0.06705 | 0.0166 | 16.4191
15 | 1.0638 | 0.07787 | 0.0128 | 13.6612
15.5 | 1.0099 | 0.09299 | 0.0051 | 10.8603
16 | 0.9406 | 0.11428 | -0.0083 | 8.2307
16.5 | 0.8776 | 0.13902 | -0.0236 | 6.3128
17 | 0.7688 | 0.19346 | -0.0522 | 3.9739
17.5 | 0.7999 | 0.1975 | -0.0513 | 4.0501
18 | 0.7851 | 0.2115 | -0.0634 | 3.7121

## 21. Re 250k Mach 0.25 (1)
BIGFOIL.COM POLAR EXPORT
NACA63-115 a=0.8
NACA63-115 a=0.8 |  |  |  | Cl Max: | 1.106 | at alpha= | 9.5 | deg
JavaFoil+Calcfoil stall+Eppler ext transition |  |  |  | L/D Max: | 63.719 | at alpha= | 5.5 | deg
Re: | 250000 |  |  | Cd Min: | 0.00957 | at alpha= | -1 | deg
Mach: | 0.25 |  |  | Cl=0 at alpha= | -0.78571 | deg
|  |  |  | @ Cl=0.1, Cd= | 0.009611
|  |  |  | @ Cl=0.4, Cd= | 0.010094
|  |  |  | @ Cl=0.6, Cd= | 0.010901
alpha (deg) | Cl | Cd | Cm | Cl/Cd
-17.5 | -0.632 | 0.21151 | 0 | -2.989
-17 | -0.685 | 0.19266 | 0 | -3.556
-16.5 | -0.734 | 0.1775 | 0 | -4.134
-16 | -0.772 | 0.16286 | 0 | -4.738
-15.5 | -0.805 | 0.15161 | -0.001 | -5.308
-15 | -0.833 | 0.1401 | -0.001 | -5.943
-14.5 | -0.856 | 0.12947 | -0.001 | -6.61
-14 | -0.874 | 0.12066 | -0.001 | -7.24
-13.5 | -0.886 | 0.11099 | -0.001 | -7.98
-13 | -0.892 | 0.10522 | -0.002 | -8.482
-12.5 | -0.894 | 0.09718 | -0.002 | -9.194
-12 | -0.889 | 0.08996 | -0.002 | -9.883
-11.5 | -0.88 | 0.08416 | -0.003 | -10.452
-11 | -0.864 | 0.07755 | -0.003 | -11.146
-10.5 | -0.844 | 0.08553 | -0.003 | -9.87
-10 | -0.822 | 0.06797 | -0.003 | -12.09
-9.5 | -0.795 | 0.06305 | -0.004 | -12.601
-9 | -0.765 | 0.05888 | -0.004 | -12.996
-8.5 | -0.86 | 0.02155 | -0.009 | -39.887
-8 | -0.82 | 0.02021 | -0.009 | -40.585
-7.5 | -0.775 | 0.019 | -0.01 | -40.806
-7 | -0.728 | 0.01789 | -0.011 | -40.672
-6.5 | -0.677 | 0.01684 | -0.011 | -40.223
-6 | -0.624 | 0.01598 | -0.012 | -39.079
-5.5 | -0.57 | 0.01521 | -0.012 | -37.47
-5 | -0.514 | 0.01453 | -0.013 | -35.381
-4.5 | -0.463 | 0.0104 | -0.014 | -44.476
-4 | -0.401 | 0.01017 | -0.015 | -39.466
-3.5 | -0.34 | 0.00997 | -0.015 | -34.065
-3 | -0.278 | 0.00986 | -0.016 | -28.163
-2.5 | -0.215 | 0.00975 | -0.016 | -22.062
-2 | -0.153 | 0.00964 | -0.017 | -15.828
-1.5 | -0.09 | 0.00962 | -0.018 | -9.346
-1 | -0.027 | 0.00957 | -0.018 | -2.828
-0.5 | 0.036 | 0.00959 | -0.019 | 3.73
0 | 0.099 | 0.00961 | -0.019 | 10.269
0.5 | 0.162 | 0.00967 | -0.02 | 16.713
1 | 0.224 | 0.00972 | -0.021 | 23.058
1.5 | 0.287 | 0.00984 | -0.021 | 29.135
2 | 0.349 | 0.00994 | -0.022 | 35.157
2.5 | 0.412 | 0.01013 | -0.022 | 40.675
3 | 0.474 | 0.01032 | -0.023 | 45.94
3.5 | 0.536 | 0.01061 | -0.023 | 50.499
4 | 0.592 | 0.01086 | -0.024 | 54.543
4.5 | 0.65 | 0.01116 | -0.024 | 58.243
5 | 0.707 | 0.01153 | -0.025 | 61.321
5.5 | 0.763 | 0.01198 | -0.025 | 63.719
6 | 0.811 | 0.01731 | -0.026 | 46.868
6.5 | 0.863 | 0.01823 | -0.026 | 47.322
7 | 0.912 | 0.01923 | -0.027 | 47.433
7.5 | 0.959 | 0.02036 | -0.027 | 47.08
8 | 1.002 | 0.02153 | -0.027 | 46.545
8.5 | 1.042 | 0.02288 | -0.028 | 45.519
9 | 1.076 | 0.02434 | -0.028 | 44.225
9.5 | 1.106 | 0.02628 | -0.029 | 42.073
10 | 0.966 | 0.06731 | -0.015 | 14.352
10.5 | 0.986 | 0.07234 | -0.015 | 13.631
11 | 1.002 | 0.07803 | -0.014 | 12.844
11.5 | 1.01 | 0.08382 | -0.014 | 12.046
12 | 1.012 | 0.08928 | -0.014 | 11.33
12.5 | 1.007 | 0.0979 | -0.014 | 10.283
13 | 0.995 | 0.1038 | -0.014 | 9.586
13.5 | 0.977 | 0.11222 | -0.014 | 8.705
14 | 0.952 | 0.11915 | -0.014 | 7.99
14.5 | 0.921 | 0.1302 | -0.014 | 7.072

## 22. Re 250k Mach 0.25 (2)
BIGFOIL.COM POLAR EXPORT
NACA63-115 a=0.8
NACA63-115 a=0.8 |  |  |  | Cl Max: | 1.0888 | at alpha= | 12.5 | deg
XFOIL ncrit=9 |  |  |  | L/D Max: | 62.1951 | at alpha= | 6 | deg
Re: | 250000 |  |  | Cd Min: | 0.20455 | at alpha= | 17.5 | deg
Mach: | 0.25 |  |  | Cl=0 at alpha= | -0.77939 | deg
|  |  |  | @ Cl=0.1, Cd= | 0.011891
|  |  |  | @ Cl=0.4, Cd= | 0.012196
|  |  |  | @ Cl=0.6, Cd= | 0.012212
alpha (deg) | Cl | Cd | Cm | Cl/Cd
-16 | -0.6542 | 0.17622 | 0.0152 | -3.7124
-15.5 | -0.6171 | 0.1712 | 0.0171 | -3.6046
-15 | -0.6018 | 0.16403 | 0.0135 | -3.6688
-14.5 | -0.6212 | 0.14941 | 0.0025 | -4.1577
-14 | -0.7429 | 0.09911 | -0.0237 | -7.4957
-13.5 | -0.7855 | 0.08309 | -0.0338 | -9.4536
-13 | -0.8298 | 0.06969 | -0.0419 | -11.907
-12.5 | -0.8697 | 0.05893 | -0.047 | -14.7582
-12 | -0.9004 | 0.05061 | -0.049 | -17.791
-11.5 | -0.9213 | 0.04423 | -0.0484 | -20.8298
-11 | -0.9307 | 0.03883 | -0.0462 | -23.9686
-10.5 | -0.9083 | 0.03419 | -0.0446 | -26.5662
-10 | -0.8793 | 0.03075 | -0.0427 | -28.5951
-9.5 | -0.845 | 0.02793 | -0.0409 | -30.2542
-9 | -0.8044 | 0.02508 | -0.0396 | -32.0734
-8.5 | -0.7606 | 0.02304 | -0.0394 | -33.0122
-8 | -0.6935 | 0.02046 | -0.0434 | -33.8954
-7.5 | -0.6525 | 0.01869 | -0.0419 | -34.9117
-7 | -0.6262 | 0.01736 | -0.0372 | -36.0714
-6.5 | -0.5974 | 0.01583 | -0.0328 | -37.7385
-6 | -0.5706 | 0.01366 | -0.0289 | -41.7716
-5.5 | -0.535 | 0.01206 | -0.0259 | -44.3615
-5 | -0.4839 | 0.01178 | -0.0243 | -41.0781
-4.5 | -0.4291 | 0.01175 | -0.0233 | -36.5191
-4 | -0.3735 | 0.01187 | -0.0222 | -31.4659
-3.5 | -0.3166 | 0.0119 | -0.0216 | -26.605
-3 | -0.2595 | 0.01201 | -0.0208 | -21.607
-2.5 | -0.2018 | 0.01201 | -0.0203 | -16.8027
-2 | -0.1436 | 0.01197 | -0.0201 | -11.9967
-1.5 | -0.0848 | 0.01192 | -0.0201 | -7.1141
-1 | -0.0259 | 0.01191 | -0.0203 | -2.1746
-0.5 | 0.0328 | 0.01189 | -0.0202 | 2.7586
0 | 0.0916 | 0.01189 | -0.0202 | 7.704
0.5 | 0.1505 | 0.0119 | -0.0204 | 12.6471
1 | 0.2096 | 0.01196 | -0.0207 | 17.5251
1.5 | 0.268 | 0.01204 | -0.0206 | 22.2591
2 | 0.3264 | 0.01212 | -0.0205 | 26.9307
2.5 | 0.3848 | 0.01218 | -0.0204 | 31.5928
3 | 0.4427 | 0.01224 | -0.0202 | 36.1683
3.5 | 0.5003 | 0.01229 | -0.0198 | 40.7079
4 | 0.5565 | 0.01222 | -0.019 | 45.5401
4.5 | 0.6123 | 0.01221 | -0.0182 | 50.1474
5 | 0.666 | 0.01212 | -0.0168 | 54.9505
5.5 | 0.7174 | 0.01212 | -0.015 | 59.1914
6 | 0.765 | 0.0123 | -0.0126 | 62.1951
6.5 | 0.8014 | 0.01307 | -0.0088 | 61.316
7 | 0.8137 | 0.01504 | -0.002 | 54.1024
7.5 | 0.8491 | 0.01783 | -0.0017 | 47.622
8 | 0.8697 | 0.01996 | 0.0016 | 43.5721
8.5 | 0.89 | 0.02232 | 0.0047 | 39.8746
9 | 0.9094 | 0.02505 | 0.0077 | 36.3034
9.5 | 0.9351 | 0.02756 | 0.0099 | 33.9296
10 | 0.9644 | 0.03033 | 0.0123 | 31.7969
10.5 | 0.996 | 0.03298 | 0.0142 | 30.2001
11 | 1.0306 | 0.03628 | 0.016 | 28.4068
11.5 | 1.0565 | 0.04007 | 0.0178 | 26.3664
12 | 1.0742 | 0.04433 | 0.0193 | 24.2319
12.5 | 1.0888 | 0.04953 | 0.0203 | 21.9826
13 | 1.0717 | 0.05661 | 0.0205 | 18.9313
13.5 | 1.0456 | 0.06534 | 0.0188 | 16.0024
14 | 1.0138 | 0.07583 | 0.0149 | 13.3694
14.5 | 0.9742 | 0.08887 | 0.0082 | 10.9621
15 | 0.9285 | 0.10507 | -0.0017 | 8.837
15.5 | 0.8797 | 0.12468 | -0.0144 | 7.0557
16 | 0.7598 | 0.17963 | -0.0435 | 4.2298
16.5 | 0.7542 | 0.19238 | -0.0525 | 3.9204
17 | 0.7707 | 0.19945 | -0.0564 | 3.8641
17.5 | 0.8036 | 0.20455 | -0.0555 | 3.9286

## 23. Re 250k Mach 0.50 (1)
BIGFOIL.COM POLAR EXPORT
NACA63-115 a=0.8
NACA63-115 a=0.8 |  |  |  | Cl Max: | 1.139 | at alpha= | 20 | deg
JavaFoil+Calcfoil stall+Eppler ext transition |  |  |  | L/D Max: | 56.515 | at alpha= | 4.5 | deg
Re: | 250000 |  |  | Cd Min: | 0.01013 | at alpha= | -1 | deg
Mach: | 0.5 |  |  | Cl=0 at alpha= | -0.78571 | deg
|  |  |  | @ Cl=0.1, Cd= | 0.010183
|  |  |  | @ Cl=0.4, Cd= | 0.01082
|  |  |  | @ Cl=0.6, Cd= | 0.011759
alpha (deg) | Cl | Cd | Cm | Cl/Cd
-20 | -1.065 | 0.28174 | 0.002 | -3.781
-19.5 | -1.039 | 0.2774 | 0.002 | -3.744
-19 | -1.01 | 0.26026 | 0.001 | -3.882
-18.5 | -0.982 | 0.25349 | 0.001 | -3.875
-18 | -0.955 | 0.252 | 0.001 | -3.79
-17.5 | -0.928 | 0.23771 | 0 | -3.905
-17 | -0.901 | 0.24033 | 0 | -3.75
-16.5 | -0.872 | 0.30232 | 0 | -2.884
-16 | -0.845 | 0.22024 | 0 | -3.835
-15.5 | -0.818 | 0.21276 | -0.001 | -3.843
-15 | -0.79 | 0.21248 | -0.001 | -3.72
-14.5 | -0.761 | 0.19815 | -0.001 | -3.842
-14 | -0.734 | 0.18895 | -0.002 | -3.884
-13.5 | -0.707 | 0.18774 | -0.002 | -3.764
-13 | -0.679 | 0.1726 | -0.002 | -3.937
-12.5 | -0.651 | 0.17167 | -0.002 | -3.79
-12 | -0.623 | 0.15617 | -0.003 | -3.991
-11.5 | -0.596 | 0.15256 | -0.003 | -3.906
-11 | -0.568 | 0.14304 | -0.003 | -3.974
-10.5 | -0.54 | 0.13805 | -0.003 | -3.91
-10 | -0.512 | 0.12556 | -0.003 | -4.081
-9.5 | -0.485 | 0.11653 | -0.004 | -4.161
-9 | -0.457 | 0.09679 | -0.004 | -4.719
-8.5 | -0.68 | 0.0664 | -0.004 | -10.237
-8 | -0.698 | 0.05967 | -0.005 | -11.704
-7.5 | -0.684 | 0.05407 | -0.005 | -12.648
-7 | -0.768 | 0.02237 | -0.012 | -34.355
-6.5 | -0.726 | 0.02061 | -0.012 | -35.246
-6 | -0.675 | 0.01924 | -0.013 | -35.06
-5.5 | -0.619 | 0.01798 | -0.014 | -34.407
-5 | -0.56 | 0.01694 | -0.014 | -33.066
-4.5 | -0.499 | 0.016 | -0.015 | -31.183
-4 | -0.44 | 0.01135 | -0.016 | -38.793
-3.5 | -0.376 | 0.01035 | -0.017 | -36.285
-3 | -0.31 | 0.01062 | -0.018 | -29.2
-2.5 | -0.24 | 0.01035 | -0.018 | -23.227
-2 | -0.171 | 0.01025 | -0.019 | -16.636
-1.5 | -0.1 | 0.01019 | -0.02 | -9.86
-1 | -0.03 | 0.01013 | -0.02 | -2.988
-0.5 | 0.04 | 0.01014 | -0.021 | 3.946
0 | 0.11 | 0.01019 | -0.022 | 10.825
0.5 | 0.181 | 0.01026 | -0.022 | 17.614
1 | 0.25 | 0.01044 | -0.023 | 23.98
1.5 | 0.32 | 0.01058 | -0.024 | 30.293
2 | 0.387 | 0.01077 | -0.024 | 35.905
2.5 | 0.454 | 0.01103 | -0.025 | 41.167
3 | 0.521 | 0.0113 | -0.025 | 46.077
3.5 | 0.587 | 0.01167 | -0.026 | 50.274
4 | 0.651 | 0.01211 | -0.026 | 53.792
4.5 | 0.714 | 0.01264 | -0.027 | 56.515
5 | 0.77 | 0.0184 | -0.027 | 41.856
5.5 | 0.828 | 0.01954 | -0.028 | 42.363
6 | 0.883 | 0.02088 | -0.028 | 42.261
6.5 | 0.93 | 0.02241 | -0.029 | 41.503
7 | 0.969 | 0.0241 | -0.029 | 40.212
7.5 | 0.847 | 0.0531 | -0.016 | 15.943
8 | 0.854 | 0.05864 | -0.014 | 14.555
8.5 | 0.831 | 0.06561 | -0.014 | 12.665
9 | 0.541 | 0.105 | -0.012 | 5.152
9.5 | 0.568 | 0.11415 | -0.012 | 4.977
10 | 0.596 | 0.13227 | -0.014 | 4.506
10.5 | 0.623 | 0.13779 | -0.014 | 4.522
11 | 0.651 | 0.14656 | -0.015 | 4.439
11.5 | 0.678 | 0.15491 | -0.016 | 4.378
12 | 0.705 | 0.15838 | -0.016 | 4.453
12.5 | 0.732 | 0.16851 | -0.017 | 4.345
13 | 0.761 | 0.17445 | -0.018 | 4.361
13.5 | 0.788 | 0.17746 | -0.019 | 4.438
14 | 0.814 | 0.1873 | -0.019 | 4.348
14.5 | 0.841 | 0.19428 | -0.02 | 4.331
15 | 0.87 | 0.21889 | -0.021 | 3.973
15.5 | 0.896 | 0.22081 | -0.021 | 4.06
16 | 0.923 | 0.22534 | -0.022 | 4.096
16.5 | 0.952 | 0.22654 | -0.023 | 4.203
17 | 0.979 | 0.24418 | -0.023 | 4.008
17.5 | 1.005 | 0.24826 | -0.024 | 4.048
18 | 1.031 | 0.25169 | -0.024 | 4.098
18.5 | 1.061 | 0.26141 | -0.025 | 4.058
19 | 1.087 | 0.26515 | -0.026 | 4.1
19.5 | 1.113 | 0.26677 | -0.026 | 4.173
20 | 1.139 | 0.28162 | -0.027 | 4.045

## 24. Re 250k Mach 0.50 (2)
BIGFOIL.COM POLAR EXPORT
NACA63-115 a=0.8
NACA63-115 a=0.8 |  |  |  | Cl Max: | 0.9303 | at alpha= | 20 | deg
XFOIL ncrit=9 |  |  |  | L/D Max: | 57.7394 | at alpha= | 5.5 | deg
Re: | 250000 |  |  | Cd Min: | 0.27547 | at alpha= | 20 | deg
Mach: | 0.5 |  |  | Cl=0 at alpha= | -0.76304 | deg
|  |  |  | @ Cl=0.1, Cd= | 0.013039
|  |  |  | @ Cl=0.4, Cd= | 0.013473
|  |  |  | @ Cl=0.6, Cd= | 0.013655
alpha (deg) | Cl | Cd | Cm | Cl/Cd
-20 | -0.8109 | 0.2645 | 0.0721 | -3.0658
-19.5 | -0.7973 | 0.2562 | 0.0638 | -3.112
-19 | -0.7677 | 0.24735 | 0.0612 | -3.1037
-18.5 | -0.7446 | 0.2394 | 0.0563 | -3.1103
-18 | -0.7407 | 0.23226 | 0.0458 | -3.1891
-17.5 | -0.7041 | 0.22202 | 0.045 | -3.1713
-17 | -0.6805 | 0.21423 | 0.0406 | -3.1765
-16.5 | -0.6786 | 0.20619 | 0.0306 | -3.2911
-16 | -0.645 | 0.19655 | 0.0291 | -3.2816
-15.5 | -0.6203 | 0.18912 | 0.0254 | -3.2799
-15 | -0.6255 | 0.17973 | 0.0145 | -3.4802
-14.5 | -0.5934 | 0.17056 | 0.0133 | -3.4791
-14 | -0.569 | 0.16295 | 0.0103 | -3.4919
-13.5 | -0.5768 | 0.15224 | -0.0003 | -3.7888
-13 | -0.5572 | 0.13894 | -0.0031 | -4.0104
-12.5 | -0.5582 | 0.12621 | -0.0099 | -4.4228
-12 | -0.5894 | 0.10611 | -0.0219 | -5.5546
-11.5 | -0.6201 | 0.08946 | -0.0327 | -6.9316
-11 | -0.6565 | 0.07442 | -0.0434 | -8.8216
-10.5 | -0.6865 | 0.06263 | -0.0512 | -10.9612
-10 | -0.7094 | 0.05302 | -0.0565 | -13.3799
-9.5 | -0.727 | 0.04482 | -0.0599 | -16.2204
-9 | -0.7355 | 0.03788 | -0.0614 | -19.4166
-8.5 | -0.7275 | 0.03246 | -0.0612 | -22.4122
-8 | -0.6743 | 0.02761 | -0.0645 | -24.4223
-7.5 | -0.6322 | 0.02479 | -0.0622 | -25.5022
-7 | -0.6121 | 0.0225 | -0.0564 | -27.2044
-6.5 | -0.5963 | 0.02033 | -0.0501 | -29.331
-6 | -0.5853 | 0.01836 | -0.0432 | -31.8791
-5.5 | -0.5635 | 0.01623 | -0.0374 | -34.7197
-5 | -0.5422 | 0.01358 | -0.0323 | -39.9264
-4.5 | -0.4925 | 0.01277 | -0.0289 | -38.567
-4 | -0.4297 | 0.01279 | -0.0268 | -33.5966
-3.5 | -0.3649 | 0.01298 | -0.025 | -28.1125
-3 | -0.2989 | 0.01307 | -0.0238 | -22.8692
-2.5 | -0.2323 | 0.0132 | -0.023 | -17.5985
-2 | -0.1655 | 0.01316 | -0.0226 | -12.576
-1.5 | -0.0987 | 0.01313 | -0.0224 | -7.5171
-1 | -0.0318 | 0.01306 | -0.0223 | -2.4349
-0.5 | 0.0353 | 0.01302 | -0.0223 | 2.7112
0 | 0.1023 | 0.01304 | -0.0226 | 7.8451
0.5 | 0.1688 | 0.01311 | -0.0225 | 12.8757
1 | 0.2355 | 0.0132 | -0.0225 | 17.8409
1.5 | 0.303 | 0.01327 | -0.0224 | 22.8335
2 | 0.3696 | 0.0134 | -0.0224 | 27.5821
2.5 | 0.436 | 0.01356 | -0.0221 | 32.1534
3 | 0.5018 | 0.01369 | -0.0213 | 36.6545
3.5 | 0.5681 | 0.01368 | -0.0202 | 41.5278
4 | 0.6318 | 0.01363 | -0.0185 | 46.3536
4.5 | 0.6951 | 0.01358 | -0.0165 | 51.1856
5 | 0.7534 | 0.0135 | -0.0134 | 55.8074
5.5 | 0.802 | 0.01389 | -0.0091 | 57.7394
7 | 0.788 | 0.02144 | 0.0175 | 36.7537
7.5 | 0.8117 | 0.02543 | 0.0174 | 31.919
8 | 0.8318 | 0.02927 | 0.0191 | 28.4182
8.5 | 0.8582 | 0.03277 | 0.0212 | 26.1886
9 | 0.8867 | 0.03652 | 0.024 | 24.2798
9.5 | 0.9082 | 0.04109 | 0.026 | 22.1027
10 | 0.9147 | 0.04721 | 0.0268 | 19.3751
10.5 | 0.9031 | 0.05536 | 0.0255 | 16.3132
11 | 0.8792 | 0.06552 | 0.0215 | 13.4188
11.5 | 0.8469 | 0.07793 | 0.0146 | 10.8674
12 | 0.8074 | 0.09317 | 0.0046 | 8.6659
12.5 | 0.7617 | 0.11224 | -0.0083 | 6.7864
13 | 0.7331 | 0.13061 | -0.0194 | 5.6129
13.5 | 0.7239 | 0.14538 | -0.0279 | 4.9794
14 | 0.7231 | 0.15893 | -0.0356 | 4.5498
14.5 | 0.7336 | 0.16984 | -0.0413 | 4.3194
15 | 0.7534 | 0.18399 | -0.0452 | 4.0948
15.5 | 0.7497 | 0.19563 | -0.0562 | 3.8322
16 | 0.7707 | 0.20405 | -0.0607 | 3.777
16.5 | 0.8066 | 0.21279 | -0.0612 | 3.7906
17 | 0.806 | 0.22264 | -0.0724 | 3.6202
17.5 | 0.8305 | 0.23046 | -0.0762 | 3.6037
18 | 0.8628 | 0.24062 | -0.0781 | 3.5857
18.5 | 0.8666 | 0.24924 | -0.0887 | 3.477
19 | 0.8918 | 0.25692 | -0.0927 | 3.4711
19.5 | 0.9202 | 0.26707 | -0.0958 | 3.4455
20 | 0.9303 | 0.27547 | -0.1054 | 3.3771

## 25. Re 500k Mach 0.00 (1)
BIGFOIL.COM POLAR EXPORT
NACA63-115 a=0.8
NACA63-115 a=0.8 |  |  |  | Cl Max: | 1.231 | at alpha= | 12.5 | deg
JavaFoil+Calcfoil stall+Eppler ext transition |  |  |  | L/D Max: | 82.742 | at alpha= | 5.5 | deg
Re: | 500000 |  |  | Cd Min: | 0.00764 | at alpha= | -1 | deg
Mach: | 0 |  |  | Cl=0 at alpha= | -0.78688 | deg
|  |  |  | @ Cl=0.1, Cd= | 0.0076733
|  |  |  | @ Cl=0.4, Cd= | 0.0079913
|  |  |  | @ Cl=0.6, Cd= | 0.0084505
alpha (deg) | Cl | Cd | Cm | Cl/Cd
-16.5 | -0.985 | 0.13506 | 0 | -7.293
-16 | -0.99 | 0.12645 | 0 | -7.827
-15.5 | -0.992 | 0.12082 | -0.001 | -8.209
-15 | -0.991 | 0.11358 | -0.001 | -8.729
-14.5 | -0.988 | 0.10636 | -0.001 | -9.289
-14 | -0.983 | 0.09966 | -0.001 | -9.867
-13.5 | -0.976 | 0.0934 | -0.002 | -10.445
-13 | -0.962 | 0.08846 | -0.002 | -10.873
-12.5 | -0.948 | 0.08291 | -0.002 | -11.431
-12 | -0.941 | 0.07304 | -0.003 | -12.888
-11.5 | -1.041 | 0.02874 | -0.005 | -36.227
-11 | -1.026 | 0.02473 | -0.006 | -41.5
-10.5 | -1.002 | 0.02233 | -0.006 | -44.855
-10 | -0.971 | 0.02065 | -0.007 | -47.025
-9.5 | -0.936 | 0.01925 | -0.007 | -48.624
-9 | -0.897 | 0.0181 | -0.008 | -49.57
-8.5 | -0.856 | 0.017 | -0.009 | -50.381
-8 | -0.813 | 0.01594 | -0.009 | -51.021
-7.5 | -0.767 | 0.01505 | -0.01 | -50.957
-7 | -0.719 | 0.01421 | -0.01 | -50.571
-6.5 | -0.668 | 0.01353 | -0.011 | -49.364
-6 | -0.616 | 0.01293 | -0.012 | -47.629
-5.5 | -0.565 | 0.01223 | -0.012 | -46.227
-5 | -0.507 | 0.01176 | -0.013 | -43.122
-4.5 | -0.448 | 0.00814 | -0.014 | -55.098
-4 | -0.389 | 0.00799 | -0.014 | -48.705
-3.5 | -0.329 | 0.00789 | -0.015 | -41.738
-3 | -0.269 | 0.0078 | -0.015 | -34.471
-2.5 | -0.208 | 0.00769 | -0.016 | -27.092
-2 | -0.148 | 0.00769 | -0.016 | -19.227
-1.5 | -0.087 | 0.00766 | -0.017 | -11.364
-1 | -0.026 | 0.00764 | -0.018 | -3.43
-0.5 | 0.035 | 0.00767 | -0.018 | 4.516
0 | 0.096 | 0.00767 | -0.019 | 12.454
0.5 | 0.156 | 0.00772 | -0.019 | 20.267
1 | 0.217 | 0.00773 | -0.02 | 28.058
1.5 | 0.278 | 0.0078 | -0.02 | 35.626
2 | 0.338 | 0.00789 | -0.021 | 42.874
2.5 | 0.399 | 0.00799 | -0.022 | 49.907
3 | 0.459 | 0.00807 | -0.022 | 56.905
3.5 | 0.519 | 0.00821 | -0.023 | 63.221
4 | 0.579 | 0.00839 | -0.023 | 69.005
4.5 | 0.638 | 0.00856 | -0.024 | 74.471
5 | 0.696 | 0.00886 | -0.024 | 78.516
5.5 | 0.753 | 0.0091 | -0.025 | 82.742
6 | 0.795 | 0.01418 | -0.025 | 56.076
6.5 | 0.846 | 0.01487 | -0.025 | 56.916
7 | 0.896 | 0.01562 | -0.026 | 57.361
7.5 | 0.944 | 0.01645 | -0.026 | 57.385
8 | 0.989 | 0.01728 | -0.027 | 57.229
8.5 | 1.032 | 0.01827 | -0.027 | 56.494
9 | 1.072 | 0.01928 | -0.028 | 55.6
9.5 | 1.109 | 0.02047 | -0.028 | 54.183
10 | 1.143 | 0.02176 | -0.029 | 52.515
10.5 | 1.173 | 0.02328 | -0.029 | 50.364
11 | 1.198 | 0.02519 | -0.029 | 47.55
11.5 | 1.215 | 0.02732 | -0.029 | 44.472
12 | 1.229 | 0.02932 | -0.03 | 41.916
12.5 | 1.231 | 0.03325 | -0.03 | 37.016
13 | 1.218 | 0.04019 | -0.029 | 30.294
13.5 | 1.089 | 0.09108 | -0.019 | 11.958
14 | 1.089 | 0.09724 | -0.019 | 11.197
14.5 | 1.079 | 0.10679 | -0.017 | 10.108
15 | 1.073 | 0.11344 | -0.017 | 9.462
15.5 | 1.065 | 0.11968 | -0.017 | 8.901
16 | 1.053 | 0.12652 | -0.016 | 8.32
16.5 | 1.039 | 0.1351 | -0.017 | 7.691
17 | 1.023 | 0.14286 | -0.017 | 7.162
17.5 | 1.004 | 0.15106 | -0.016 | 6.647

## 26. Re 500k Mach 0.00 (2)
BIGFOIL.COM POLAR EXPORT
NACA63-115 a=0.8
NACA63-115 a=0.8 |  |  |  | Cl Max: | 1.2116 | at alpha= | 15.5 | deg
XFOIL ncrit=9 |  |  |  | L/D Max: | 77.6196 | at alpha= | 5.5 | deg
Re: | 500000 |  |  | Cd Min: | 0.23727 | at alpha= | 20 | deg
Mach: | 0 |  |  | Cl=0 at alpha= | -0.77797 | deg
|  |  |  | @ Cl=0.1, Cd= | 0.0080533
|  |  |  | @ Cl=0.4, Cd= | 0.0083047
|  |  |  | @ Cl=0.6, Cd= | 0.0086783
alpha (deg) | Cl | Cd | Cm | Cl/Cd
-19 | -0.7115 | 0.21672 | 0.0464 | -3.283
-18.5 | -0.7111 | 0.20469 | 0.038 | -3.474
-18 | -0.6977 | 0.19655 | 0.0341 | -3.5497
-17.5 | -0.6759 | 0.19203 | 0.0318 | -3.5198
-17 | -0.921 | 0.1069 | -0.0123 | -8.6155
-16.5 | -0.9847 | 0.08614 | -0.0256 | -11.4314
-16 | -1.0271 | 0.072 | -0.0337 | -14.2653
-15.5 | -1.0541 | 0.06175 | -0.0384 | -17.0704
-15 | -1.0714 | 0.05388 | -0.0411 | -19.8849
-14.5 | -1.0795 | 0.04764 | -0.0423 | -22.6595
-14 | -1.0826 | 0.04266 | -0.0427 | -25.3774
-13.5 | -1.0677 | 0.03807 | -0.0418 | -28.0457
-13 | -1.0499 | 0.0349 | -0.0411 | -30.0831
-12.5 | -1.0296 | 0.032 | -0.0401 | -32.175
-12 | -1.0061 | 0.0294 | -0.0388 | -34.2211
-11.5 | -0.9799 | 0.02714 | -0.0373 | -36.1054
-11 | -0.954 | 0.02443 | -0.0355 | -39.0503
-10.5 | -0.9264 | 0.02258 | -0.0339 | -41.0275
-10 | -0.8972 | 0.02093 | -0.032 | -42.8667
-9.5 | -0.851 | 0.01903 | -0.0332 | -44.7189
-9 | -0.8234 | 0.01772 | -0.0296 | -46.4673
-8.5 | -0.7894 | 0.01686 | -0.0264 | -46.8209
-8 | -0.755 | 0.01553 | -0.0236 | -48.6156
-7.5 | -0.7117 | 0.01464 | -0.022 | -48.6134
-7 | -0.6673 | 0.01365 | -0.0206 | -48.8864
-6.5 | -0.6218 | 0.01257 | -0.0194 | -49.467
-6 | -0.5767 | 0.01129 | -0.0185 | -51.0806
-5 | -0.4822 | 0.00877 | -0.0173 | -54.9829
-4.5 | -0.4272 | 0.00844 | -0.0173 | -50.6161
-4 | -0.3707 | 0.00829 | -0.0175 | -44.7165
-3.5 | -0.3141 | 0.00821 | -0.0176 | -38.2582
-3 | -0.257 | 0.00815 | -0.0178 | -31.5337
-2.5 | -0.1996 | 0.00812 | -0.018 | -24.5813
-2 | -0.1417 | 0.00808 | -0.0184 | -17.5371
-1.5 | -0.0838 | 0.00806 | -0.0187 | -10.397
-1 | -0.0258 | 0.00805 | -0.0191 | -3.205
-0.5 | 0.0323 | 0.00807 | -0.0196 | 4.0025
0 | 0.0905 | 0.00805 | -0.02 | 11.2422
0.5 | 0.1485 | 0.00807 | -0.0204 | 18.4015
1 | 0.2065 | 0.00812 | -0.0208 | 25.431
1.5 | 0.2645 | 0.00818 | -0.0212 | 32.335
2 | 0.3223 | 0.00823 | -0.0216 | 39.1616
2.5 | 0.3798 | 0.00828 | -0.0219 | 45.8696
3 | 0.4371 | 0.00835 | -0.0222 | 52.3473
3.5 | 0.4937 | 0.00844 | -0.0223 | 58.4953
4 | 0.5504 | 0.00858 | -0.0224 | 64.1492
4.5 | 0.6059 | 0.00869 | -0.0224 | 69.7238
5 | 0.6608 | 0.00888 | -0.0223 | 74.4144
5.5 | 0.7141 | 0.0092 | -0.0219 | 77.6196
6 | 0.7624 | 0.00996 | -0.0211 | 76.5462
6.5 | 0.8011 | 0.01155 | -0.0192 | 69.3593
7 | 0.8387 | 0.01305 | -0.017 | 64.2682
7.5 | 0.8744 | 0.01442 | -0.0145 | 60.638
8 | 0.909 | 0.01547 | -0.0113 | 58.7589
8.5 | 0.9408 | 0.01637 | -0.0076 | 57.471
9 | 0.9803 | 0.01781 | -0.0067 | 55.0421
9.5 | 1.0039 | 0.01935 | -0.0032 | 51.8811
10 | 1.0252 | 0.02127 | 0 | 48.1993
10.5 | 1.0493 | 0.02319 | 0.0024 | 45.248
11 | 1.0657 | 0.02585 | 0.005 | 41.2263
11.5 | 1.0866 | 0.02838 | 0.007 | 38.2875
12 | 1.1092 | 0.03088 | 0.0085 | 35.9197
12.5 | 1.129 | 0.03371 | 0.0098 | 33.4915
13 | 1.145 | 0.03723 | 0.0115 | 30.7548
13.5 | 1.1635 | 0.04043 | 0.0123 | 28.7781
14 | 1.1795 | 0.04399 | 0.0128 | 26.8129
14.5 | 1.1927 | 0.04793 | 0.013 | 24.8842
15 | 1.2046 | 0.05222 | 0.0128 | 23.0678
15.5 | 1.2116 | 0.0576 | 0.0129 | 21.0347
16 | 1.2098 | 0.06398 | 0.0113 | 18.909
16.5 | 1.2031 | 0.07152 | 0.0088 | 16.8219
17 | 1.1897 | 0.0806 | 0.0052 | 14.7605
17.5 | 1.171 | 0.09116 | 0.0001 | 12.8455
18 | 1.1477 | 0.10339 | -0.0066 | 11.1007
18.5 | 1.1074 | 0.11999 | -0.0166 | 9.2291
19 | 0.8266 | 0.21803 | -0.0695 | 3.7912
19.5 | 0.8469 | 0.22265 | -0.072 | 3.8037
20 | 0.8449 | 0.23727 | -0.0812 | 3.5609

## 27. Re 500k Mach 0.10 (1)
BIGFOIL.COM POLAR EXPORT
NACA63-115 a=0.8
NACA63-115 a=0.8 |  |  |  | Cl Max: | 1.222 | at alpha= | 12 | deg
JavaFoil+Calcfoil stall+Eppler ext transition |  |  |  | L/D Max: | 82.468 | at alpha= | 5.5 | deg
Re: | 500000 |  |  | Cd Min: | 0.00765 | at alpha= | -1 | deg
Mach: | 0.1 |  |  | Cl=0 at alpha= | -0.78688 | deg
|  |  |  | @ Cl=0.1, Cd= | 0.0076826
|  |  |  | @ Cl=0.4, Cd= | 0.007999
|  |  |  | @ Cl=0.6, Cd= | 0.008497
alpha (deg) | Cl | Cd | Cm | Cl/Cd
-16 | -0.967 | 0.12963 | 0 | -7.463
-15.5 | -0.973 | 0.12121 | -0.001 | -8.026
-15 | -0.975 | 0.11484 | -0.001 | -8.49
-14.5 | -0.974 | 0.10912 | -0.001 | -8.931
-14 | -0.973 | 0.10086 | -0.001 | -9.643
-13.5 | -0.966 | 0.09436 | -0.002 | -10.241
-13 | -0.955 | 0.08931 | -0.002 | -10.696
-12.5 | -0.941 | 0.08411 | -0.002 | -11.191
-12 | -0.929 | 0.07768 | -0.003 | -11.955
-11.5 | -1.009 | 0.03628 | -0.005 | -27.822
-11 | -1.021 | 0.02565 | -0.006 | -39.806
-10.5 | -1.001 | 0.02273 | -0.006 | -44.023
-10 | -0.971 | 0.02094 | -0.007 | -46.389
-9.5 | -0.937 | 0.0196 | -0.007 | -47.807
-9 | -0.899 | 0.01832 | -0.008 | -49.057
-8.5 | -0.858 | 0.0172 | -0.009 | -49.918
-8 | -0.815 | 0.01611 | -0.009 | -50.621
-7.5 | -0.769 | 0.01519 | -0.01 | -50.636
-7 | -0.721 | 0.01436 | -0.01 | -50.213
-6.5 | -0.67 | 0.01363 | -0.011 | -49.164
-6 | -0.618 | 0.01301 | -0.012 | -47.48
-5.5 | -0.568 | 0.01235 | -0.012 | -45.974
-5 | -0.51 | 0.01187 | -0.013 | -42.941
-4.5 | -0.451 | 0.00815 | -0.014 | -55.287
-4 | -0.391 | 0.008 | -0.014 | -48.872
-3.5 | -0.331 | 0.0079 | -0.015 | -41.885
-3 | -0.27 | 0.00781 | -0.015 | -34.598
-2.5 | -0.209 | 0.00777 | -0.016 | -26.949
-2 | -0.149 | 0.0077 | -0.016 | -19.298
-1.5 | -0.087 | 0.00771 | -0.017 | -11.344
-1 | -0.026 | 0.00765 | -0.018 | -3.444
-0.5 | 0.035 | 0.00768 | -0.018 | 4.534
0 | 0.096 | 0.00768 | -0.019 | 12.505
0.5 | 0.157 | 0.00772 | -0.019 | 20.359
1 | 0.218 | 0.00774 | -0.02 | 28.167
1.5 | 0.279 | 0.0078 | -0.021 | 35.763
2 | 0.34 | 0.00794 | -0.021 | 42.83
2.5 | 0.401 | 0.008 | -0.022 | 50.105
3 | 0.462 | 0.00812 | -0.022 | 56.82
3.5 | 0.522 | 0.00827 | -0.023 | 63.103
4 | 0.581 | 0.00844 | -0.023 | 68.87
4.5 | 0.641 | 0.00862 | -0.024 | 74.294
5 | 0.699 | 0.00888 | -0.025 | 78.72
5.5 | 0.757 | 0.00918 | -0.025 | 82.468
6 | 0.798 | 0.01427 | -0.025 | 55.948
6.5 | 0.85 | 0.01498 | -0.026 | 56.728
7 | 0.899 | 0.01575 | -0.026 | 57.101
7.5 | 0.947 | 0.01659 | -0.027 | 57.078
8 | 0.992 | 0.01749 | -0.027 | 56.737
8.5 | 1.035 | 0.01846 | -0.027 | 56.063
9 | 1.074 | 0.01956 | -0.028 | 54.933
9.5 | 1.111 | 0.02075 | -0.028 | 53.537
10 | 1.144 | 0.02207 | -0.029 | 51.826
10.5 | 1.172 | 0.02378 | -0.029 | 49.292
11 | 1.196 | 0.02564 | -0.029 | 46.64
11.5 | 1.212 | 0.02782 | -0.03 | 43.552
12 | 1.222 | 0.03008 | -0.03 | 40.644
12.5 | 1.22 | 0.03457 | -0.03 | 35.293
13 | 1.079 | 0.08512 | -0.02 | 12.679
13.5 | 1.072 | 0.09472 | -0.018 | 11.322
14 | 1.069 | 0.10099 | -0.017 | 10.588
14.5 | 1.064 | 0.10805 | -0.017 | 9.843
15 | 1.054 | 0.11368 | -0.017 | 9.273
15.5 | 1.042 | 0.12033 | -0.017 | 8.663
16 | 1.027 | 0.12868 | -0.017 | 7.978
16.5 | 1.008 | 0.138 | -0.016 | 7.305
17 | 0.988 | 0.14514 | -0.016 | 6.809

## 28. Re 500k Mach 0.10 (2)
BIGFOIL.COM POLAR EXPORT
NACA63-115 a=0.8
NACA63-115 a=0.8 |  |  |  | Cl Max: | 1.1966 | at alpha= | 15.5 | deg
XFOIL ncrit=9 |  |  |  | L/D Max: | 77.4757 | at alpha= | 5.5 | deg
Re: | 500000 |  |  | Cd Min: | 0.23843 | at alpha= | 20 | deg
Mach: | 0.1 |  |  | Cl=0 at alpha= | -0.77778 | deg
|  |  |  | @ Cl=0.1, Cd= | 0.0080815
|  |  |  | @ Cl=0.4, Cd= | 0.0083349
|  |  |  | @ Cl=0.6, Cd= | 0.0087078
alpha (deg) | Cl | Cd | Cm | Cl/Cd
-19 | -0.7128 | 0.21768 | 0.047 | -3.2745
-18.5 | -0.5531 | 0.18824 | 0.0358 | -2.9383
-18 | -0.5319 | 0.18415 | 0.034 | -2.8884
-17.5 | -0.5187 | 0.17878 | 0.0305 | -2.9013
-17 | -0.8467 | 0.12544 | -0.0006 | -6.7498
-16.5 | -0.9335 | 0.097 | -0.0192 | -9.6237
-16 | -0.9846 | 0.07985 | -0.0298 | -12.3306
-15.5 | -1.0191 | 0.06755 | -0.0364 | -15.0866
-15 | -1.0438 | 0.05815 | -0.0405 | -17.9501
-14.5 | -1.0585 | 0.0508 | -0.0427 | -20.8366
-14 | -1.0662 | 0.04521 | -0.0436 | -23.5833
-13.5 | -1.0592 | 0.0398 | -0.043 | -26.6131
-13 | -1.0436 | 0.0363 | -0.0424 | -28.7493
-12.5 | -1.0255 | 0.03313 | -0.0414 | -30.9538
-12 | -1.0034 | 0.03033 | -0.0401 | -33.0828
-11.5 | -0.978 | 0.02785 | -0.0387 | -35.1167
-11 | -0.9516 | 0.02513 | -0.0369 | -37.8671
-10.5 | -0.9245 | 0.02311 | -0.0353 | -40.0043
-10 | -0.895 | 0.02134 | -0.0335 | -41.94
-9.5 | -0.8491 | 0.01952 | -0.0346 | -43.499
-9 | -0.8244 | 0.01799 | -0.0307 | -45.8255
-8.5 | -0.7918 | 0.01706 | -0.0272 | -46.4127
-8 | -0.7576 | 0.01571 | -0.0243 | -48.2241
-7.5 | -0.7141 | 0.01485 | -0.0226 | -48.0875
-7 | -0.6703 | 0.01381 | -0.0211 | -48.5373
-6.5 | -0.6245 | 0.01274 | -0.0199 | -49.0188
-6 | -0.5792 | 0.01145 | -0.0188 | -50.5852
-5.5 | -0.5341 | 0.00995 | -0.018 | -53.6784
-5 | -0.4852 | 0.00883 | -0.0175 | -54.949
-4.5 | -0.43 | 0.00847 | -0.0175 | -50.7674
-4 | -0.3732 | 0.00831 | -0.0176 | -44.9097
-3.5 | -0.3161 | 0.00824 | -0.0177 | -38.3617
-3 | -0.2585 | 0.00817 | -0.0179 | -31.6401
-2.5 | -0.2009 | 0.00815 | -0.0181 | -24.6503
-2 | -0.1427 | 0.00811 | -0.0185 | -17.5956
-1.5 | -0.0843 | 0.00808 | -0.0188 | -10.4332
-1 | -0.026 | 0.00808 | -0.0192 | -3.2178
-0.5 | 0.0325 | 0.00812 | -0.0197 | 4.0025
0 | 0.091 | 0.00808 | -0.0201 | 11.2624
0.5 | 0.1494 | 0.00809 | -0.0205 | 18.4672
1 | 0.2078 | 0.00814 | -0.0209 | 25.5283
2 | 0.3242 | 0.00825 | -0.0217 | 39.297
2.5 | 0.3821 | 0.00831 | -0.022 | 45.9807
3 | 0.4397 | 0.00839 | -0.0222 | 52.4076
3.5 | 0.4967 | 0.00849 | -0.0223 | 58.5041
4 | 0.5539 | 0.0086 | -0.0225 | 64.407
4.5 | 0.6095 | 0.00873 | -0.0224 | 69.8167
5 | 0.6648 | 0.00892 | -0.0222 | 74.5291
5.5 | 0.7182 | 0.00927 | -0.0219 | 77.4757
6 | 0.7659 | 0.01011 | -0.0208 | 75.7567
6.5 | 0.8043 | 0.01174 | -0.0188 | 68.5094
7 | 0.8417 | 0.01324 | -0.0166 | 63.5725
7.5 | 0.8777 | 0.01459 | -0.0139 | 60.1576
8 | 0.9104 | 0.01572 | -0.0105 | 57.9135
8.5 | 0.9423 | 0.01663 | -0.0067 | 56.6627
9 | 0.9788 | 0.01808 | -0.0052 | 54.1372
9.5 | 1.0002 | 0.01984 | -0.0017 | 50.4133
10 | 1.0232 | 0.02176 | 0.0012 | 47.0221
10.5 | 1.0467 | 0.02382 | 0.0036 | 43.9421
11 | 1.0602 | 0.02682 | 0.0064 | 39.5302
11.5 | 1.0842 | 0.02919 | 0.0081 | 37.1429
12 | 1.1062 | 0.03183 | 0.0096 | 34.7534
12.5 | 1.1252 | 0.03482 | 0.0109 | 32.3148
13 | 1.1419 | 0.03838 | 0.0125 | 29.7525
13.5 | 1.1592 | 0.04183 | 0.0133 | 27.7122
14 | 1.1738 | 0.04563 | 0.0137 | 25.7243
14.5 | 1.1855 | 0.04987 | 0.0137 | 23.7718
15 | 1.1958 | 0.05453 | 0.0135 | 21.9292
15.5 | 1.1966 | 0.06077 | 0.0129 | 19.6906
16 | 1.1905 | 0.06807 | 0.0108 | 17.4893
16.5 | 1.1781 | 0.0768 | 0.0074 | 15.3398
17 | 1.1573 | 0.08756 | 0.0025 | 13.2172
17.5 | 1.1297 | 0.10038 | -0.0044 | 11.2542
18 | 1.0906 | 0.11666 | -0.0142 | 9.3485
18.5 | 1.0116 | 0.14424 | -0.0321 | 7.0133
19 | 0.8281 | 0.21924 | -0.0703 | 3.7771
19.5 | 0.8488 | 0.22389 | -0.0727 | 3.7911
20 | 0.8471 | 0.23843 | -0.0821 | 3.5528

## 29. Re 500k Mach 0.25 (1)
BIGFOIL.COM POLAR EXPORT
NACA63-115 a=0.8
NACA63-115 a=0.8 |  |  |  | Cl Max: | 1.172 | at alpha= | 11 | deg
JavaFoil+Calcfoil stall+Eppler ext transition |  |  |  | L/D Max: | 82.143 | at alpha= | 5.5 | deg
Re: | 500000 |  |  | Cd Min: | 0.00775 | at alpha= | -1.5 | deg
Mach: | 0.25 |  |  | Cl=0 at alpha= | -0.78571 | deg
|  |  |  | @ Cl=0.1, Cd= | 0.0077606
|  |  |  | @ Cl=0.4, Cd= | 0.008069
|  |  |  | @ Cl=0.6, Cd= | 0.0086313
alpha (deg) | Cl | Cd | Cm | Cl/Cd
-15 | -0.833 | 0.12551 | -0.001 | -6.64
-14.5 | -0.857 | 0.11698 | -0.001 | -7.324
-14 | -0.875 | 0.11099 | -0.001 | -7.881
-13.5 | -0.887 | 0.10316 | -0.002 | -8.601
-13 | -0.894 | 0.09564 | -0.002 | -9.35
-12.5 | -0.896 | 0.08929 | -0.002 | -10.03
-12 | -0.891 | 0.08282 | -0.002 | -10.763
-11.5 | -0.884 | 0.0777 | -0.003 | -11.376
-11 | -0.867 | 0.07256 | -0.003 | -11.954
-10.5 | -0.844 | 0.07735 | -0.003 | -10.916
-10 | -0.965 | 0.02322 | -0.007 | -41.571
-9.5 | -0.939 | 0.02112 | -0.008 | -44.462
-9 | -0.906 | 0.01974 | -0.008 | -45.875
-8.5 | -0.868 | 0.01832 | -0.009 | -47.369
-8 | -0.826 | 0.01716 | -0.009 | -48.167
-7.5 | -0.782 | 0.01605 | -0.01 | -48.71
-7 | -0.734 | 0.01511 | -0.011 | -48.568
-6.5 | -0.683 | 0.01423 | -0.011 | -47.996
-6 | -0.63 | 0.01353 | -0.012 | -46.575
-5.5 | -0.575 | 0.01288 | -0.013 | -44.67
-5 | -0.523 | 0.01224 | -0.013 | -42.738
-4.5 | -0.463 | 0.0083 | -0.014 | -55.766
-4 | -0.401 | 0.00813 | -0.015 | -49.373
-3.5 | -0.34 | 0.00801 | -0.015 | -42.413
-3 | -0.278 | 0.00792 | -0.016 | -35.054
-2.5 | -0.215 | 0.00784 | -0.016 | -27.456
-2 | -0.153 | 0.00782 | -0.017 | -19.513
-1.5 | -0.09 | 0.00775 | -0.018 | -11.599
-1 | -0.027 | 0.00777 | -0.018 | -3.486
-0.5 | 0.036 | 0.00776 | -0.019 | 4.612
0 | 0.099 | 0.00776 | -0.019 | 12.719
0.5 | 0.162 | 0.0078 | -0.02 | 20.71
1 | 0.224 | 0.00785 | -0.021 | 28.545
1.5 | 0.287 | 0.0079 | -0.021 | 36.317
2 | 0.349 | 0.00798 | -0.022 | 43.77
2.5 | 0.412 | 0.00809 | -0.022 | 50.898
3 | 0.474 | 0.00823 | -0.023 | 57.628
3.5 | 0.536 | 0.00838 | -0.023 | 63.957
4 | 0.597 | 0.00862 | -0.024 | 69.312
4.5 | 0.658 | 0.00885 | -0.025 | 74.33
5 | 0.718 | 0.00916 | -0.025 | 78.375
5.5 | 0.777 | 0.00945 | -0.026 | 82.143
6 | 0.816 | 0.01485 | -0.026 | 54.946
6.5 | 0.868 | 0.01563 | -0.026 | 55.505
7 | 0.917 | 0.01649 | -0.027 | 55.604
7.5 | 0.964 | 0.01746 | -0.027 | 55.207
8 | 1.008 | 0.01846 | -0.028 | 54.608
8.5 | 1.048 | 0.0196 | -0.028 | 53.476
9 | 1.084 | 0.02087 | -0.028 | 51.97
9.5 | 1.116 | 0.02236 | -0.029 | 49.893
10 | 1.142 | 0.02402 | -0.029 | 47.534
10.5 | 1.161 | 0.02622 | -0.03 | 44.292
11 | 1.172 | 0.0291 | -0.03 | 40.261
11.5 | 1.035 | 0.07097 | -0.021 | 14.583
12 | 1.023 | 0.08068 | -0.019 | 12.675
12.5 | 1.011 | 0.08879 | -0.017 | 11.386
13 | 0.998 | 0.09544 | -0.016 | 10.454
13.5 | 0.979 | 0.10247 | -0.016 | 9.553
14 | 0.954 | 0.10984 | -0.015 | 8.682
14.5 | 0.922 | 0.11626 | -0.015 | 7.931
15 | 0.885 | 0.12855 | -0.015 | 6.882
15.5 | 0.841 | 0.138 | -0.014 | 6.094
16 | 0.793 | 0.14855 | -0.014 | 5.338

## 30. Re 500k Mach 0.25 (2)
BIGFOIL.COM POLAR EXPORT
NACA63-115 a=0.8
NACA63-115 a=0.8 |  |  |  | Cl Max: | 1.1233 | at alpha= | 14 | deg
XFOIL ncrit=9 |  |  |  | L/D Max: | 76.6977 | at alpha= | 5.5 | deg
Re: | 500000 |  |  | Cd Min: | 0.22586 | at alpha= | 19 | deg
Mach: | 0.25 |  |  | Cl=0 at alpha= | -0.77612 | deg
|  |  |  | @ Cl=0.1, Cd= | 0.0082242
|  |  |  | @ Cl=0.4, Cd= | 0.0085089
|  |  |  | @ Cl=0.6, Cd= | 0.0088265
alpha (deg) | Cl | Cd | Cm | Cl/Cd
-17.5 | -0.6784 | 0.19838 | 0.0351 | -3.4197
-17 | -0.6604 | 0.19197 | 0.0313 | -3.4401
-16.5 | -0.668 | 0.17661 | 0.0216 | -3.7823
-16 | -0.6468 | 0.17141 | 0.0195 | -3.7734
-15.5 | -0.8428 | 0.10429 | -0.0159 | -8.0813
-15 | -0.8893 | 0.08646 | -0.0278 | -10.2857
-14.5 | -0.9253 | 0.07281 | -0.0362 | -12.7084
-14 | -0.9503 | 0.06238 | -0.0416 | -15.234
-13.5 | -0.9672 | 0.05407 | -0.045 | -17.8879
-13 | -0.9761 | 0.04732 | -0.0468 | -20.6276
-12.5 | -0.9773 | 0.04172 | -0.0473 | -23.4252
-12 | -0.9726 | 0.03686 | -0.0468 | -26.3863
-11.5 | -0.9597 | 0.03278 | -0.0455 | -29.277
-11 | -0.9388 | 0.02954 | -0.0439 | -31.7806
-10.5 | -0.9142 | 0.02637 | -0.0421 | -34.6682
-10 | -0.8853 | 0.02403 | -0.0405 | -36.8414
-9.5 | -0.8495 | 0.0219 | -0.0398 | -38.79
-9 | -0.8162 | 0.01956 | -0.0385 | -41.728
-8.5 | -0.7977 | 0.01833 | -0.0327 | -43.5188
-8 | -0.764 | 0.01711 | -0.0292 | -44.6523
-7.5 | -0.7295 | 0.01566 | -0.026 | -46.5837
-7 | -0.687 | 0.0145 | -0.0238 | -47.3793
-6.5 | -0.6403 | 0.01346 | -0.0222 | -47.5706
-6 | -0.5931 | 0.01227 | -0.0208 | -48.3374
-5.5 | -0.5471 | 0.01078 | -0.0197 | -50.7514
-5 | -0.5005 | 0.00921 | -0.0187 | -54.3431
-4.5 | -0.4452 | 0.00867 | -0.0184 | -51.3495
-4 | -0.3866 | 0.00848 | -0.0183 | -45.5896
-3.5 | -0.3275 | 0.00836 | -0.0184 | -39.1746
-3 | -0.2676 | 0.0083 | -0.0186 | -32.241
-2.5 | -0.2077 | 0.00829 | -0.0188 | -25.0543
-2 | -0.1477 | 0.00827 | -0.019 | -17.8597
-1.5 | -0.0874 | 0.00826 | -0.0194 | -10.5811
-1 | -0.027 | 0.00822 | -0.0198 | -3.2847
-0.5 | 0.0333 | 0.0082 | -0.0202 | 4.061
0 | 0.0937 | 0.00822 | -0.0206 | 11.399
0.5 | 0.1541 | 0.00826 | -0.021 | 18.6562
1 | 0.2146 | 0.00828 | -0.0215 | 25.9179
1.5 | 0.2747 | 0.00833 | -0.0219 | 32.9772
2 | 0.3348 | 0.00841 | -0.0222 | 39.8098
2.5 | 0.3947 | 0.0085 | -0.0225 | 46.4353
3 | 0.4545 | 0.0086 | -0.0227 | 52.8488
3.5 | 0.5135 | 0.00864 | -0.0227 | 59.4329
4 | 0.5724 | 0.00875 | -0.0227 | 65.4171
4.5 | 0.6301 | 0.00891 | -0.0224 | 70.7183
5 | 0.687 | 0.00916 | -0.0221 | 75
5.5 | 0.7409 | 0.00966 | -0.0214 | 76.6977
6 | 0.7839 | 0.01102 | -0.0194 | 71.1343
7 | 0.8552 | 0.01434 | -0.0136 | 59.6374
7.5 | 0.8901 | 0.0156 | -0.0102 | 57.0577
8 | 0.9182 | 0.01675 | -0.0055 | 54.8179
8.5 | 0.9411 | 0.01821 | -0.0009 | 51.6804
9 | 0.9692 | 0.01997 | 0.0018 | 48.5328
9.5 | 0.9859 | 0.02259 | 0.005 | 43.6432
10 | 1.011 | 0.02487 | 0.0074 | 40.6514
10.5 | 1.0309 | 0.02768 | 0.0096 | 37.2435
11 | 1.0475 | 0.03099 | 0.012 | 33.8012
11.5 | 1.0698 | 0.03398 | 0.0136 | 31.4832
12 | 1.089 | 0.03736 | 0.0149 | 29.1488
12.5 | 1.1036 | 0.04151 | 0.0166 | 26.5864
13 | 1.1155 | 0.04598 | 0.0172 | 24.2605
13.5 | 1.1212 | 0.05133 | 0.0173 | 21.843
14 | 1.1233 | 0.05731 | 0.0164 | 19.6004
14.5 | 1.1195 | 0.06441 | 0.0145 | 17.3808
15 | 1.1105 | 0.07273 | 0.0115 | 15.2688
15.5 | 1.0859 | 0.08399 | 0.0065 | 12.9289
16 | 1.0558 | 0.09734 | -0.001 | 10.8465
16.5 | 1.0196 | 0.1132 | -0.0108 | 9.0071
17 | 0.9757 | 0.13229 | -0.0232 | 7.3755
18 | 0.8038 | 0.21192 | -0.0663 | 3.7929
18.5 | 0.8167 | 0.22038 | -0.0715 | 3.7059
19 | 0.8373 | 0.22586 | -0.0747 | 3.7072

## 31. Re 500k Mach 0.50 (1)
BIGFOIL.COM POLAR EXPORT
NACA63-115 a=0.8
NACA63-115 a=0.8 |  |  |  | Cl Max: | 1.139 | at alpha= | 20 | deg
JavaFoil+Calcfoil stall+Eppler ext transition |  |  |  | L/D Max: | 73.319 | at alpha= | 4.5 | deg
Re: | 500000 |  |  | Cd Min: | 0.00809 | at alpha= | -0.5 | deg
Mach: | 0.5 |  |  | Cl=0 at alpha= | -0.78571 | deg
|  |  |  | @ Cl=0.1, Cd= | 0.0081586
|  |  |  | @ Cl=0.4, Cd= | 0.0085471
|  |  |  | @ Cl=0.6, Cd= | 0.0092
alpha (deg) | Cl | Cd | Cm | Cl/Cd
-20 | -1.065 | 0.23224 | 0.002 | -4.587
-19.5 | -1.039 | 0.22856 | 0.002 | -4.544
-19 | -1.011 | 0.21544 | 0.001 | -4.695
-18.5 | -0.982 | 0.21179 | 0.001 | -4.639
-18 | -0.955 | 0.20997 | 0.001 | -4.549
-17.5 | -0.928 | 0.19694 | 0 | -4.714
-17 | -0.901 | 0.20005 | 0 | -4.505
-16.5 | -0.872 | 0.23925 | 0 | -3.644
-16 | -0.845 | 0.18759 | 0 | -4.503
-15.5 | -0.818 | 0.17902 | -0.001 | -4.567
-15 | -0.79 | 0.17365 | -0.001 | -4.552
-14.5 | -0.761 | 0.16531 | -0.001 | -4.606
-14 | -0.734 | 0.16005 | -0.002 | -4.586
-13.5 | -0.707 | 0.15316 | -0.002 | -4.614
-13 | -0.68 | 0.14261 | -0.002 | -4.765
-12.5 | -0.651 | 0.14098 | -0.002 | -4.615
-12 | -0.623 | 0.12989 | -0.003 | -4.799
-11.5 | -0.596 | 0.12648 | -0.003 | -4.712
-11 | -0.568 | 0.11941 | -0.003 | -4.76
-10.5 | -0.54 | 0.11575 | -0.003 | -4.664
-10 | -0.512 | 0.10561 | -0.003 | -4.852
-9.5 | -0.485 | 0.09706 | -0.004 | -4.997
-9 | -0.457 | 0.08459 | -0.004 | -5.402
-8.5 | -0.68 | 0.06096 | -0.004 | -11.158
-8 | -0.7 | 0.0554 | -0.005 | -12.632
-7.5 | -0.807 | 0.02085 | -0.011 | -38.706
-7 | -0.776 | 0.01919 | -0.012 | -40.442
-6.5 | -0.731 | 0.01765 | -0.012 | -41.425
-6 | -0.679 | 0.01643 | -0.013 | -41.318
-5.5 | -0.623 | 0.01525 | -0.014 | -40.872
-5 | -0.564 | 0.01434 | -0.015 | -39.358
-4.5 | -0.503 | 0.01356 | -0.015 | -37.097
-4 | -0.447 | 0.00879 | -0.016 | -50.922
-3.5 | -0.379 | 0.00856 | -0.017 | -44.292
-3 | -0.31 | 0.00837 | -0.018 | -37.022
-2.5 | -0.24 | 0.0083 | -0.018 | -28.982
-2 | -0.171 | 0.0082 | -0.019 | -20.794
-1.5 | -0.1 | 0.00812 | -0.02 | -12.362
-1 | -0.03 | 0.00812 | -0.02 | -3.727
-0.5 | 0.04 | 0.00809 | -0.021 | 4.943
0 | 0.11 | 0.00817 | -0.022 | 13.499
0.5 | 0.181 | 0.00823 | -0.022 | 21.961
1 | 0.25 | 0.00831 | -0.023 | 30.116
1.5 | 0.32 | 0.00836 | -0.024 | 38.325
2 | 0.39 | 0.00852 | -0.024 | 45.818
2.5 | 0.46 | 0.00871 | -0.025 | 52.849
3 | 0.529 | 0.00893 | -0.026 | 59.278
3.5 | 0.598 | 0.00919 | -0.026 | 65.06
4 | 0.66 | 0.0095 | -0.027 | 69.489
4.5 | 0.723 | 0.00987 | -0.027 | 73.319
5 | 0.774 | 0.01581 | -0.027 | 48.96
5.5 | 0.832 | 0.01682 | -0.028 | 49.463
6 | 0.887 | 0.01797 | -0.028 | 49.382
6.5 | 0.935 | 0.0193 | -0.029 | 48.478
7 | 0.975 | 0.02076 | -0.029 | 46.974
7.5 | 1.002 | 0.02257 | -0.03 | 44.413
8 | 1.008 | 0.02469 | -0.03 | 40.831
8.5 | 0.833 | 0.0613 | -0.015 | 13.591
9 | 0.541 | 0.08866 | -0.012 | 6.104
9.5 | 0.568 | 0.09765 | -0.012 | 5.818
10 | 0.596 | 0.11003 | -0.014 | 5.418
10.5 | 0.623 | 0.11553 | -0.014 | 5.394
11 | 0.651 | 0.12264 | -0.015 | 5.308
11.5 | 0.678 | 0.13138 | -0.016 | 5.163
12 | 0.705 | 0.13484 | -0.016 | 5.231
12.5 | 0.732 | 0.14067 | -0.017 | 5.205
13 | 0.761 | 0.14402 | -0.018 | 5.282
13.5 | 0.788 | 0.1471 | -0.019 | 5.354
14 | 0.814 | 0.15464 | -0.019 | 5.267
14.5 | 0.842 | 0.16339 | -0.02 | 5.152
15 | 0.87 | 0.17712 | -0.021 | 4.911
15.5 | 0.896 | 0.18247 | -0.021 | 4.913
16 | 0.923 | 0.18695 | -0.022 | 4.938
16.5 | 0.952 | 0.18881 | -0.023 | 5.044
17 | 0.979 | 0.20348 | -0.023 | 4.81
17.5 | 1.005 | 0.20338 | -0.024 | 4.942
18 | 1.032 | 0.20842 | -0.024 | 4.949
18.5 | 1.061 | 0.22083 | -0.025 | 4.804
19 | 1.087 | 0.21834 | -0.026 | 4.979
19.5 | 1.113 | 0.22505 | -0.026 | 4.947
20 | 1.139 | 0.23629 | -0.027 | 4.822

## 32. Re 500k Mach 0.50 (2)
BIGFOIL.COM POLAR EXPORT
NACA63-115 a=0.8
NACA63-115 a=0.8 |  |  |  | Cl Max: | 0.956 | at alpha= | 10.5 | deg
XFOIL ncrit=9 |  |  |  | L/D Max: | 73.0762 | at alpha= | 5 | deg
Re: | 500000 |  |  | Cd Min: | 0.26175 | at alpha= | -20 | deg
Mach: | 0.5 |  |  | Cl=0 at alpha= | -0.76556 | deg
|  |  |  | @ Cl=0.1, Cd= | 0.0088591
|  |  |  | @ Cl=0.4, Cd= | 0.0091657
|  |  |  | @ Cl=0.6, Cd= | 0.0094837
alpha (deg) | Cl | Cd | Cm | Cl/Cd
-20 | -0.8222 | 0.26175 | 0.0703 | -3.1412
-19.5 | -0.7934 | 0.25417 | 0.0677 | -3.1215
-19 | -0.7704 | 0.24654 | 0.0628 | -3.1248
-18.5 | -0.7588 | 0.23594 | 0.054 | -3.2161
-18 | -0.7324 | 0.22737 | 0.0504 | -3.2212
-17.5 | -0.7076 | 0.2203 | 0.0466 | -3.212
-17 | -0.6959 | 0.21007 | 0.0384 | -3.3127
-16.5 | -0.6767 | 0.20056 | 0.0334 | -3.3741
-16 | -0.65 | 0.19366 | 0.0304 | -3.3564
-15.5 | -0.6291 | 0.18564 | 0.0258 | -3.3888
-15 | -0.6249 | 0.17327 | 0.0166 | -3.6065
-14.5 | -0.6091 | 0.16229 | 0.0123 | -3.7532
-14 | -0.5928 | 0.15381 | 0.0082 | -3.8541
-13.5 | -0.589 | 0.14174 | 0.0016 | -4.1555
-13 | -0.5918 | 0.1289 | -0.0054 | -4.5912
-12.5 | -0.6002 | 0.11564 | -0.013 | -5.1902
-12 | -0.6367 | 0.09711 | -0.0238 | -6.5565
-11.5 | -0.6807 | 0.0793 | -0.0359 | -8.5839
-11 | -0.7169 | 0.06519 | -0.0457 | -10.9971
-10.5 | -0.7473 | 0.05378 | -0.0527 | -13.8955
-10 | -0.7706 | 0.04447 | -0.0568 | -17.3285
-9.5 | -0.7802 | 0.03708 | -0.0586 | -21.041
-9 | -0.7619 | 0.03091 | -0.0615 | -24.649
-8.5 | -0.7494 | 0.0274 | -0.0573 | -27.3504
-8 | -0.7286 | 0.02444 | -0.0528 | -29.8118
-7.5 | -0.7095 | 0.02153 | -0.0483 | -32.954
-7 | -0.6893 | 0.01903 | -0.0436 | -36.2218
-6.5 | -0.6744 | 0.01696 | -0.0373 | -39.7642
-6 | -0.6392 | 0.01538 | -0.0327 | -41.5605
-5.5 | -0.5964 | 0.01384 | -0.029 | -43.0925
-5 | -0.5499 | 0.0122 | -0.0262 | -45.0738
-4.5 | -0.5051 | 0.01013 | -0.0238 | -49.8618
-4 | -0.4452 | 0.00924 | -0.0225 | -48.1818
-3.5 | -0.3776 | 0.00904 | -0.0219 | -41.7699
-3 | -0.3089 | 0.00899 | -0.0216 | -34.3604
-2.5 | -0.24 | 0.00892 | -0.0215 | -26.9058
-2 | -0.1707 | 0.0089 | -0.0216 | -19.1798
-1.5 | -0.1015 | 0.00886 | -0.0218 | -11.456
-1 | -0.0324 | 0.00885 | -0.0221 | -3.661
-0.5 | 0.0367 | 0.00885 | -0.0225 | 4.1469
0 | 0.1062 | 0.00886 | -0.023 | 11.9865
0.5 | 0.1751 | 0.00888 | -0.0234 | 19.7185
1 | 0.2441 | 0.00895 | -0.0237 | 27.2737
1.5 | 0.3131 | 0.00905 | -0.024 | 34.5967
2 | 0.3823 | 0.00914 | -0.0243 | 41.8271
2.5 | 0.4511 | 0.00924 | -0.0243 | 48.8203
3 | 0.5194 | 0.00935 | -0.0241 | 55.5508
3.5 | 0.5874 | 0.00945 | -0.0236 | 62.1587
4 | 0.6547 | 0.00963 | -0.0228 | 67.9855
4.5 | 0.7194 | 0.00991 | -0.0215 | 72.5933
5 | 0.7768 | 0.01063 | -0.0192 | 73.0762
5.5 | 0.8067 | 0.01272 | -0.014 | 63.4198
6 | 0.8267 | 0.01487 | -0.0075 | 55.5952
6.5 | 0.8376 | 0.01689 | 0.0001 | 49.5915
7 | 0.8543 | 0.01926 | 0.0058 | 44.3562
7.5 | 0.869 | 0.02208 | 0.0108 | 39.3569
8 | 0.8831 | 0.02507 | 0.0154 | 35.2254
8.5 | 0.9044 | 0.02872 | 0.0173 | 31.4903
9 | 0.924 | 0.03265 | 0.0195 | 28.3002
9.5 | 0.9384 | 0.03713 | 0.0217 | 25.2734
10 | 0.9531 | 0.04203 | 0.0234 | 22.6767
10.5 | 0.956 | 0.0484 | 0.0238 | 19.7521
11 | 0.9483 | 0.05633 | 0.0222 | 16.8347
11.5 | 0.9305 | 0.06609 | 0.0183 | 14.0793
12 | 0.9029 | 0.07814 | 0.0119 | 11.5549
12.5 | 0.869 | 0.09261 | 0.0028 | 9.3834
13 | 0.8306 | 0.10954 | -0.0086 | 7.5826
13.5 | 0.7853 | 0.13015 | -0.0218 | 6.0338
14 | 0.7616 | 0.14802 | -0.0322 | 5.1453
14.5 | 0.7574 | 0.16212 | -0.0403 | 4.6718
15 | 0.7616 | 0.17487 | -0.0476 | 4.3552
15.5 | 0.7713 | 0.18649 | -0.0542 | 4.1359

## 33. Re 750k Mach 0.00 (1)
BIGFOIL.COM POLAR EXPORT
NACA63-115 a=0.8
NACA63-115 a=0.8 |  |  |  | Cl Max: | 1.249 | at alpha= | 13 | deg
JavaFoil+Calcfoil stall+Eppler ext transition |  |  |  | L/D Max: | 92.463 | at alpha= | 5.5 | deg
Re: | 750000 |  |  | Cd Min: | 0.00684 | at alpha= | -1.5 | deg
Mach: | 0 |  |  | Cl=0 at alpha= | -0.78688 | deg
|  |  |  | @ Cl=0.1, Cd= | 0.0068827
|  |  |  | @ Cl=0.4, Cd= | 0.0071612
|  |  |  | @ Cl=0.6, Cd= | 0.0075876
alpha (deg) | Cl | Cd | Cm | Cl/Cd
-17.5 | -0.962 | 0.14468 | 0 | -6.649
-17 | -0.976 | 0.1371 | 0 | -7.118
-16.5 | -0.988 | 0.12888 | 0 | -7.664
-16 | -0.993 | 0.12207 | 0 | -8.133
-15.5 | -0.995 | 0.11483 | -0.001 | -8.664
-15 | -0.996 | 0.10804 | -0.001 | -9.222
-14.5 | -0.995 | 0.10069 | -0.001 | -9.881
-14 | -1.008 | 0.08435 | -0.002 | -11.949
-13.5 | -1.082 | 0.04446 | -0.003 | -24.347
-13 | -1.082 | 0.03811 | -0.004 | -28.395
-12.5 | -1.087 | 0.03027 | -0.004 | -35.907
-12 | -1.076 | 0.02668 | -0.005 | -40.324
-11.5 | -1.058 | 0.02396 | -0.005 | -44.164
-11 | -1.035 | 0.02189 | -0.006 | -47.277
-10.5 | -1.007 | 0.02013 | -0.006 | -50.043
-10 | -0.976 | 0.01871 | -0.007 | -52.145
-9.5 | -0.94 | 0.01747 | -0.008 | -53.834
-9 | -0.902 | 0.0164 | -0.008 | -55.008
-8.5 | -0.861 | 0.01541 | -0.009 | -55.87
-8 | -0.817 | 0.01445 | -0.009 | -56.542
-7.5 | -0.771 | 0.01369 | -0.01 | -56.309
-7 | -0.723 | 0.01296 | -0.01 | -55.737
-6.5 | -0.672 | 0.01234 | -0.011 | -54.441
-6 | -0.623 | 0.01162 | -0.012 | -53.579
-5.5 | -0.565 | 0.01116 | -0.012 | -50.672
-5 | -0.507 | 0.01081 | -0.013 | -46.898
-4.5 | -0.448 | 0.00731 | -0.014 | -61.356
-4 | -0.389 | 0.00715 | -0.014 | -54.443
-3.5 | -0.329 | 0.00708 | -0.015 | -46.476
-3 | -0.269 | 0.00701 | -0.015 | -38.389
-2.5 | -0.208 | 0.00691 | -0.016 | -30.178
-2 | -0.148 | 0.0069 | -0.016 | -21.423
-1.5 | -0.087 | 0.00684 | -0.017 | -12.729
-1 | -0.026 | 0.00685 | -0.018 | -3.829
-0.5 | 0.035 | 0.00685 | -0.018 | 5.059
0 | 0.096 | 0.00688 | -0.019 | 13.898
0.5 | 0.156 | 0.00692 | -0.019 | 22.601
1 | 0.217 | 0.00693 | -0.02 | 31.294
1.5 | 0.278 | 0.00699 | -0.02 | 39.71
2 | 0.338 | 0.00707 | -0.021 | 47.871
2.5 | 0.399 | 0.00716 | -0.022 | 55.725
3 | 0.459 | 0.00723 | -0.022 | 63.507
3.5 | 0.519 | 0.00736 | -0.023 | 70.522
4 | 0.579 | 0.00752 | -0.023 | 76.922
4.5 | 0.638 | 0.00771 | -0.024 | 82.667
5 | 0.696 | 0.0079 | -0.024 | 88.097
5.5 | 0.753 | 0.00815 | -0.025 | 92.463
6 | 0.798 | 0.01299 | -0.025 | 61.404
6.5 | 0.849 | 0.01363 | -0.026 | 62.335
7 | 0.899 | 0.01433 | -0.026 | 62.745
7.5 | 0.947 | 0.01507 | -0.026 | 62.811
8 | 0.993 | 0.01583 | -0.027 | 62.696
8.5 | 1.035 | 0.01671 | -0.027 | 61.983
9 | 1.076 | 0.01763 | -0.028 | 61.035
9.5 | 1.113 | 0.01872 | -0.028 | 59.462
10 | 1.147 | 0.01987 | -0.029 | 57.736
10.5 | 1.178 | 0.02119 | -0.029 | 55.586
11 | 1.204 | 0.02286 | -0.029 | 52.661
11.5 | 1.222 | 0.02467 | -0.03 | 49.536
12 | 1.237 | 0.02634 | -0.03 | 46.973
12.5 | 1.245 | 0.02892 | -0.03 | 43.044
13 | 1.249 | 0.03134 | -0.031 | 39.839
13.5 | 1.241 | 0.03587 | -0.03 | 34.603
14 | 1.231 | 0.04058 | -0.03 | 30.342
14.5 | 1.123 | 0.08298 | -0.025 | 13.535
15 | 1.089 | 0.1025 | -0.021 | 10.624
15.5 | 1.078 | 0.10922 | -0.021 | 9.871
16 | 1.058 | 0.12125 | -0.019 | 8.725
16.5 | 1.043 | 0.1279 | -0.019 | 8.154
17 | 1.026 | 0.13556 | -0.019 | 7.572
17.5 | 1.007 | 0.14456 | -0.018 | 6.965
18 | 0.987 | 0.1509 | -0.019 | 6.544

## 34. Re 750k Mach 0.00 (2)
BIGFOIL.COM POLAR EXPORT
NACA63-115 a=0.8
NACA63-115 a=0.8 |  |  |  | Cl Max: | 1.2527 | at alpha= | 17 | deg
XFOIL ncrit=9 |  |  |  | L/D Max: | 83.8917 | at alpha= | 5 | deg
Re: | 750000 |  |  | Cd Min: | 0.23015 | at alpha= | -20 | deg
Mach: | 0 |  |  | Cl=0 at alpha= | -0.77692 | deg
|  |  |  | @ Cl=0.1, Cd= | 0.0068539
|  |  |  | @ Cl=0.4, Cd= | 0.0071046
|  |  |  | @ Cl=0.6, Cd= | 0.0075878
alpha (deg) | Cl | Cd | Cm | Cl/Cd
-20 | -0.7426 | 0.23015 | 0.0554 | -3.2266
-19.5 | -0.7397 | 0.21722 | 0.0481 | -3.4053
-18.5 | -1.0292 | 0.11135 | -0.0073 | -9.2429
-18 | -1.0705 | 0.09466 | -0.0176 | -11.3089
-17.5 | -1.0974 | 0.08201 | -0.0248 | -13.3813
-17 | -1.1124 | 0.07217 | -0.0301 | -15.4136
-16.5 | -1.122 | 0.06386 | -0.034 | -17.5697
-16 | -1.1275 | 0.05668 | -0.0369 | -19.8924
-15.5 | -1.1283 | 0.0506 | -0.0386 | -22.2984
-15 | -1.1241 | 0.04554 | -0.0397 | -24.6838
-14.5 | -1.1153 | 0.04121 | -0.0402 | -27.0638
-14 | -1.1114 | 0.0365 | -0.0396 | -30.4493
-13.5 | -1.0967 | 0.03314 | -0.0391 | -33.0929
-13 | -1.0782 | 0.03026 | -0.0383 | -35.6312
-12.5 | -1.0579 | 0.02763 | -0.0373 | -38.2881
-12 | -1.0348 | 0.02534 | -0.0359 | -40.8366
-11.5 | -1.0084 | 0.02341 | -0.0345 | -43.0756
-11 | -0.9966 | 0.02058 | -0.0316 | -48.4257
-10.5 | -0.9685 | 0.01904 | -0.0296 | -50.8666
-10 | -0.9293 | 0.01797 | -0.0284 | -51.714
-9.5 | -0.9002 | 0.01686 | -0.0248 | -53.3926
-9 | -0.8656 | 0.01567 | -0.0221 | -55.2393
-8.5 | -0.8221 | 0.01486 | -0.0206 | -55.323
-8 | -0.7789 | 0.01383 | -0.0192 | -56.3196
-7.5 | -0.7301 | 0.01317 | -0.0184 | -55.4366
-7 | -0.6819 | 0.01232 | -0.0176 | -55.349
-6.5 | -0.6323 | 0.01152 | -0.017 | -54.8872
-6 | -0.5827 | 0.01058 | -0.0166 | -55.0756
-5.5 | -0.533 | 0.00951 | -0.0163 | -56.0463
-5 | -0.484 | 0.00825 | -0.0161 | -58.6667
-4.5 | -0.4308 | 0.00751 | -0.0161 | -57.3635
-4 | -0.3744 | 0.00725 | -0.0164 | -51.6414
-3.5 | -0.3171 | 0.0071 | -0.0167 | -44.662
-3 | -0.2592 | 0.00698 | -0.0171 | -37.1347
-2.5 | -0.201 | 0.00692 | -0.0176 | -29.0462
-2 | -0.1428 | 0.00691 | -0.0181 | -20.6657
-1.5 | -0.0846 | 0.00689 | -0.0185 | -12.2787
-1 | -0.0261 | 0.00685 | -0.019 | -3.8102
-0.5 | 0.0324 | 0.00683 | -0.0195 | 4.7438
0 | 0.0909 | 0.00685 | -0.0201 | 13.2701
1 | 0.2078 | 0.0069 | -0.0211 | 30.1159
1.5 | 0.2662 | 0.00694 | -0.0216 | 38.3573
2 | 0.3244 | 0.007 | -0.022 | 46.3429
3 | 0.4401 | 0.00716 | -0.0229 | 61.4665
3.5 | 0.4975 | 0.00726 | -0.0232 | 68.5262
4 | 0.5545 | 0.00741 | -0.0235 | 74.8313
4.5 | 0.6108 | 0.00763 | -0.0237 | 80.0524
5 | 0.6661 | 0.00794 | -0.0237 | 83.8917
5.5 | 0.718 | 0.00856 | -0.0234 | 83.8785
6 | 0.7627 | 0.00989 | -0.0224 | 77.1183
6.5 | 0.8063 | 0.01121 | -0.0211 | 71.9269
7 | 0.85 | 0.01233 | -0.0198 | 68.9376
7.5 | 0.8927 | 0.01338 | -0.0182 | 66.719
8 | 0.9352 | 0.01427 | -0.0164 | 65.5361
8.5 | 0.9743 | 0.01514 | -0.0141 | 64.3527
9 | 1.008 | 0.01589 | -0.0107 | 63.4361
9.5 | 1.041 | 0.01714 | -0.0081 | 60.7351
10 | 1.0695 | 0.01832 | -0.005 | 58.3788
10.5 | 1.0963 | 0.01976 | -0.0021 | 55.4808
11 | 1.1093 | 0.02224 | 0.0014 | 49.8786
11.5 | 1.1357 | 0.02408 | 0.0034 | 47.1636
12 | 1.1586 | 0.02628 | 0.0052 | 44.0868
12.5 | 1.1789 | 0.02883 | 0.0068 | 40.8914
13 | 1.1831 | 0.03287 | 0.0088 | 35.9933
13.5 | 1.2048 | 0.03561 | 0.0096 | 33.8332
14 | 1.2198 | 0.03908 | 0.0103 | 31.2129
14.5 | 1.2323 | 0.04294 | 0.0106 | 28.6982
15 | 1.2429 | 0.04723 | 0.0105 | 26.3159
15.5 | 1.2483 | 0.05233 | 0.01 | 23.8544
16 | 1.2471 | 0.05845 | 0.0093 | 21.3362
16.5 | 1.2519 | 0.06437 | 0.0075 | 19.4485
17 | 1.2527 | 0.07112 | 0.0051 | 17.6139
17.5 | 1.2494 | 0.07879 | 0.0021 | 15.8573
18 | 1.2451 | 0.08712 | -0.0019 | 14.2918
18.5 | 1.2365 | 0.09645 | -0.0066 | 12.8201
19 | 1.2263 | 0.10649 | -0.012 | 11.5156
19.5 | 1.2113 | 0.11775 | -0.0184 | 10.287
20 | 1.1955 | 0.12952 | -0.0254 | 9.2302

## 35. Re 750k Mach 0.10 (1)
BIGFOIL.COM POLAR EXPORT
NACA63-115 a=0.8
NACA63-115 a=0.8 |  |  |  | Cl Max: | 1.236 | at alpha= | 12.5 | deg
JavaFoil+Calcfoil stall+Eppler ext transition |  |  |  | L/D Max: | 92.078 | at alpha= | 5.5 | deg
Re: | 750000 |  |  | Cd Min: | 0.00685 | at alpha= | -0.5 | deg
Mach: | 0.1 |  |  | Cl=0 at alpha= | -0.78688 | deg
|  |  |  | @ Cl=0.1, Cd= | 0.0068833
|  |  |  | @ Cl=0.4, Cd= | 0.007169
|  |  |  | @ Cl=0.6, Cd= | 0.0075833
alpha (deg) | Cl | Cd | Cm | Cl/Cd
-17.5 | -0.929 | 0.14628 | 0 | -6.352
-17 | -0.946 | 0.13811 | 0 | -6.851
-16.5 | -0.962 | 0.13084 | 0 | -7.353
-16 | -0.97 | 0.12438 | 0 | -7.795
-15.5 | -0.976 | 0.1163 | -0.001 | -8.388
-15 | -0.978 | 0.10958 | -0.001 | -8.927
-14.5 | -0.979 | 0.10299 | -0.001 | -9.503
-14 | -0.988 | 0.09009 | -0.002 | -10.963
-13.5 | -1.035 | 0.0594 | -0.003 | -17.433
-13 | -1.052 | 0.04601 | -0.003 | -22.87
-12.5 | -1.072 | 0.03313 | -0.004 | -32.348
-12 | -1.069 | 0.02766 | -0.005 | -38.655
-11.5 | -1.054 | 0.02455 | -0.005 | -42.941
-11 | -1.033 | 0.0223 | -0.006 | -46.32
-10.5 | -1.007 | 0.02046 | -0.006 | -49.198
-10 | -0.976 | 0.01896 | -0.007 | -51.47
-9.5 | -0.941 | 0.0178 | -0.008 | -52.88
-9 | -0.904 | 0.01661 | -0.008 | -54.403
-8.5 | -0.863 | 0.01559 | -0.009 | -55.354
-8 | -0.819 | 0.01461 | -0.009 | -56.106
-7.5 | -0.773 | 0.01382 | -0.01 | -55.966
-7 | -0.725 | 0.01309 | -0.011 | -55.386
-6.5 | -0.674 | 0.01243 | -0.011 | -54.229
-6 | -0.626 | 0.01176 | -0.012 | -53.195
-5.5 | -0.568 | 0.01127 | -0.012 | -50.411
-5 | -0.51 | 0.01084 | -0.013 | -47.004
-4.5 | -0.451 | 0.00732 | -0.014 | -61.56
-4 | -0.391 | 0.00716 | -0.014 | -54.631
-3.5 | -0.331 | 0.00709 | -0.015 | -46.668
-3 | -0.27 | 0.00701 | -0.015 | -38.552
-2.5 | -0.209 | 0.00692 | -0.016 | -30.293
-2 | -0.149 | 0.0069 | -0.016 | -21.514
-1.5 | -0.087 | 0.00689 | -0.017 | -12.704
-1 | -0.026 | 0.00686 | -0.018 | -3.844
-0.5 | 0.035 | 0.00685 | -0.018 | 5.082
0 | 0.096 | 0.00688 | -0.019 | 13.953
0.5 | 0.157 | 0.00693 | -0.019 | 22.703
1 | 0.218 | 0.00694 | -0.02 | 31.412
1.5 | 0.279 | 0.007 | -0.021 | 39.857
2 | 0.34 | 0.00711 | -0.021 | 47.849
2.5 | 0.401 | 0.00717 | -0.022 | 55.947
3 | 0.462 | 0.00728 | -0.022 | 63.42
3.5 | 0.522 | 0.00737 | -0.023 | 70.79
4 | 0.581 | 0.00752 | -0.023 | 77.292
4.5 | 0.641 | 0.00772 | -0.024 | 82.958
5 | 0.699 | 0.00792 | -0.025 | 88.287
5.5 | 0.757 | 0.00822 | -0.025 | 92.078
6 | 0.801 | 0.01308 | -0.025 | 61.245
6.5 | 0.853 | 0.01373 | -0.026 | 62.113
7 | 0.902 | 0.01444 | -0.026 | 62.484
7.5 | 0.95 | 0.01521 | -0.027 | 62.474
8 | 0.995 | 0.01602 | -0.027 | 62.144
8.5 | 1.038 | 0.0169 | -0.028 | 61.434
9 | 1.078 | 0.01788 | -0.028 | 60.298
9.5 | 1.115 | 0.01895 | -0.028 | 58.821
10 | 1.148 | 0.02014 | -0.029 | 57.004
10.5 | 1.177 | 0.02164 | -0.029 | 54.408
11 | 1.202 | 0.02326 | -0.029 | 51.693
11.5 | 1.219 | 0.0251 | -0.03 | 48.554
12 | 1.232 | 0.0269 | -0.03 | 45.773
12.5 | 1.236 | 0.02964 | -0.03 | 41.72
13 | 1.235 | 0.03256 | -0.031 | 37.935
13.5 | 1.221 | 0.0385 | -0.03 | 31.709
14 | 1.186 | 0.05052 | -0.029 | 23.474
14.5 | 1.084 | 0.09531 | -0.022 | 11.37
15 | 1.065 | 0.10637 | -0.02 | 10.013
15.5 | 1.052 | 0.11266 | -0.02 | 9.333
16 | 1.03 | 0.12266 | -0.018 | 8.4
16.5 | 1.011 | 0.13207 | -0.018 | 7.652
17 | 0.991 | 0.14067 | -0.018 | 7.042
17.5 | 0.968 | 0.14949 | -0.017 | 6.474

## 36. Re 750k Mach 0.10 (2)
BIGFOIL.COM POLAR EXPORT
NACA63-115 a=0.8
NACA63-115 a=0.8 |  |  |  | Cl Max: | 1.2374 | at alpha= | 16.5 | deg
XFOIL ncrit=9 |  |  |  | L/D Max: | 83.8548 | at alpha= | 5 | deg
Re: | 750000 |  |  | Cd Min: | 0.23119 | at alpha= | -20 | deg
Mach: | 0.1 |  |  | Cl=0 at alpha= | -0.77627 | deg
|  |  |  | @ Cl=0.1, Cd= | 0.0068772
|  |  |  | @ Cl=0.4, Cd= | 0.0071283
|  |  |  | @ Cl=0.6, Cd= | 0.007603
alpha (deg) | Cl | Cd | Cm | Cl/Cd
-20 | -0.7444 | 0.23119 | 0.0561 | -3.2199
-19.5 | -0.7413 | 0.21818 | 0.0486 | -3.3977
-19 | -0.7201 | 0.21386 | 0.0458 | -3.3672
-18 | -1.0038 | 0.10958 | -0.009 | -9.1604
-17.5 | -1.0522 | 0.09165 | -0.02 | -11.4806
-17 | -1.0757 | 0.07963 | -0.027 | -13.5087
-16.5 | -1.0924 | 0.06963 | -0.0323 | -15.6886
-16 | -1.1043 | 0.06112 | -0.0362 | -18.0677
-15.5 | -1.1102 | 0.05404 | -0.0387 | -20.544
-15 | -1.1099 | 0.04824 | -0.0403 | -23.0079
-14.5 | -1.1046 | 0.04333 | -0.0411 | -25.4927
-14 | -1.1017 | 0.03837 | -0.0408 | -28.7125
-13.5 | -1.0899 | 0.0346 | -0.0403 | -31.5
-13 | -1.0728 | 0.0315 | -0.0397 | -34.0571
-12.5 | -1.0533 | 0.02869 | -0.0387 | -36.7131
-12 | -1.0313 | 0.02621 | -0.0374 | -39.3476
-11.5 | -1.0062 | 0.02407 | -0.0359 | -41.8031
-11 | -0.9921 | 0.02124 | -0.0333 | -46.709
-10.5 | -0.9672 | 0.01948 | -0.0311 | -49.6509
-10 | -0.9286 | 0.01827 | -0.03 | -50.8265
-9.5 | -0.8979 | 0.01737 | -0.0264 | -51.6926
-9 | -0.8683 | 0.01589 | -0.023 | -54.6444
-8.5 | -0.8256 | 0.01502 | -0.0214 | -54.9667
-8 | -0.7824 | 0.01399 | -0.0198 | -55.9257
-7.5 | -0.734 | 0.01326 | -0.0189 | -55.3544
-7 | -0.6857 | 0.01241 | -0.018 | -55.2538
-6.5 | -0.6354 | 0.01165 | -0.0174 | -54.5408
-6 | -0.5857 | 0.0107 | -0.0169 | -54.7383
-5.5 | -0.5359 | 0.00963 | -0.0165 | -55.649
-5 | -0.4866 | 0.00835 | -0.0163 | -58.2754
-4.5 | -0.4335 | 0.00755 | -0.0163 | -57.4172
-4 | -0.3767 | 0.00727 | -0.0165 | -51.8157
-3.5 | -0.3192 | 0.00712 | -0.0168 | -44.8315
-3 | -0.2609 | 0.007 | -0.0172 | -37.2714
-2.5 | -0.2023 | 0.00694 | -0.0177 | -29.1499
-2 | -0.1437 | 0.00692 | -0.0181 | -20.7659
-1.5 | -0.0851 | 0.0069 | -0.0186 | -12.3333
-1 | -0.0264 | 0.00687 | -0.0191 | -3.8428
-0.5 | 0.0326 | 0.00685 | -0.0196 | 4.7591
0 | 0.0915 | 0.00687 | -0.0202 | 13.3188
0.5 | 0.1503 | 0.00692 | -0.0207 | 21.7197
1 | 0.209 | 0.00692 | -0.0212 | 30.2023
1.5 | 0.2678 | 0.00696 | -0.0217 | 38.477
2 | 0.3264 | 0.00703 | -0.0222 | 46.4296
2.5 | 0.3848 | 0.00711 | -0.0226 | 54.121
3 | 0.4428 | 0.00718 | -0.0229 | 61.6713
3.5 | 0.5005 | 0.00729 | -0.0232 | 68.6557
4 | 0.558 | 0.00744 | -0.0235 | 75
4.5 | 0.6147 | 0.00766 | -0.0237 | 80.248
5 | 0.67 | 0.00799 | -0.0237 | 83.8548
5.5 | 0.7218 | 0.00866 | -0.0233 | 83.3487
6 | 0.7662 | 0.01005 | -0.0221 | 76.2388
6.5 | 0.8098 | 0.01136 | -0.0208 | 71.2852
7 | 0.8537 | 0.01248 | -0.0194 | 68.4054
7.5 | 0.8963 | 0.01354 | -0.0177 | 66.1965
8 | 0.9389 | 0.01441 | -0.0158 | 65.1561
8.5 | 0.9755 | 0.01542 | -0.0131 | 63.262
9 | 1.0098 | 0.0161 | -0.0096 | 62.7205
9.5 | 1.038 | 0.01748 | -0.0063 | 59.3822
10 | 1.0677 | 0.0187 | -0.0034 | 57.0963
10.5 | 1.0938 | 0.02028 | -0.0006 | 53.9349
11 | 1.1079 | 0.02281 | 0.0027 | 48.5708
11.5 | 1.1326 | 0.02486 | 0.0047 | 45.5591
12 | 1.1548 | 0.02724 | 0.0065 | 42.3935
12.5 | 1.1729 | 0.03006 | 0.0081 | 39.0186
13 | 1.1796 | 0.03402 | 0.0099 | 34.6737
13.5 | 1.1992 | 0.03708 | 0.0106 | 32.3409
14 | 1.2129 | 0.04078 | 0.0113 | 29.7425
14.5 | 1.2244 | 0.0449 | 0.0115 | 27.2695
15 | 1.2334 | 0.04954 | 0.0111 | 24.8971
15.5 | 1.2337 | 0.05537 | 0.0106 | 22.281
16 | 1.2357 | 0.06146 | 0.0093 | 20.1058
16.5 | 1.2374 | 0.06802 | 0.0072 | 18.1917
17 | 1.235 | 0.07552 | 0.0043 | 16.3533
17.5 | 1.2278 | 0.08411 | 0.0006 | 14.5976
18 | 1.2204 | 0.09331 | -0.0041 | 13.079
18.5 | 1.2079 | 0.10372 | -0.0096 | 11.6458
19 | 1.1938 | 0.11494 | -0.016 | 10.3863
19.5 | 1.1733 | 0.12777 | -0.0237 | 9.1829
20 | 1.152 | 0.14129 | -0.0323 | 8.1534

## 37. Re 750k Mach 0.25 (1)
BIGFOIL.COM POLAR EXPORT
NACA63-115 a=0.8
NACA63-115 a=0.8 |  |  |  | Cl Max: | 1.183 | at alpha= | 11.5 | deg
JavaFoil+Calcfoil stall+Eppler ext transition |  |  |  | L/D Max: | 91.91 | at alpha= | 5.5 | deg
Re: | 750000 |  |  | Cd Min: | 0.00694 | at alpha= | -1 | deg
Mach: | 0.25 |  |  | Cl=0 at alpha= | -0.78571 | deg
|  |  |  | @ Cl=0.1, Cd= | 0.0069602
|  |  |  | @ Cl=0.4, Cd= | 0.0072348
|  |  |  | @ Cl=0.6, Cd= | 0.0077093
alpha (deg) | Cl | Cd | Cm | Cl/Cd
-16 | -0.773 | 0.13871 | 0 | -5.572
-15.5 | -0.806 | 0.13207 | -0.001 | -6.106
-15 | -0.834 | 0.12078 | -0.001 | -6.908
-14.5 | -0.858 | 0.11348 | -0.001 | -7.563
-14 | -0.876 | 0.10458 | -0.001 | -8.378
-13.5 | -0.889 | 0.099 | -0.002 | -8.98
-13 | -0.897 | 0.09172 | -0.002 | -9.779
-12.5 | -0.901 | 0.08449 | -0.003 | -10.665
-12 | -0.903 | 0.07651 | -0.003 | -11.801
-11.5 | -1.006 | 0.03188 | -0.005 | -31.545
-11 | -1.01 | 0.0253 | -0.006 | -39.901
-10.5 | -0.845 | 0.07363 | -0.003 | -11.47
-10 | -0.972 | 0.0208 | -0.007 | -46.753
-9.5 | -0.944 | 0.01916 | -0.008 | -49.28
-9 | -0.91 | 0.01795 | -0.008 | -50.671
-8.5 | -0.872 | 0.01663 | -0.009 | -52.439
-8 | -0.831 | 0.01556 | -0.01 | -53.384
-7.5 | -0.786 | 0.01457 | -0.01 | -53.913
-7 | -0.738 | 0.01373 | -0.011 | -53.716
-6.5 | -0.687 | 0.01296 | -0.011 | -52.976
-6 | -0.633 | 0.01234 | -0.012 | -51.349
-5.5 | -0.583 | 0.01161 | -0.013 | -50.165
-5 | -0.523 | 0.01116 | -0.013 | -46.86
-4.5 | -0.463 | 0.00742 | -0.014 | -62.384
-4 | -0.401 | 0.00728 | -0.015 | -55.186
-3.5 | -0.34 | 0.00716 | -0.015 | -47.486
-3 | -0.278 | 0.00711 | -0.016 | -39.038
-2.5 | -0.215 | 0.00701 | -0.016 | -30.712
-2 | -0.153 | 0.00698 | -0.017 | -21.852
-1.5 | -0.09 | 0.00696 | -0.018 | -12.922
-1 | -0.027 | 0.00694 | -0.018 | -3.9
-0.5 | 0.036 | 0.00696 | -0.019 | 5.14
0 | 0.099 | 0.00696 | -0.019 | 14.187
0.5 | 0.162 | 0.00697 | -0.02 | 23.198
1 | 0.224 | 0.00702 | -0.021 | 31.916
1.5 | 0.287 | 0.00708 | -0.021 | 40.49
2 | 0.349 | 0.00717 | -0.022 | 48.755
2.5 | 0.412 | 0.00725 | -0.022 | 56.821
3 | 0.474 | 0.00737 | -0.023 | 64.308
3.5 | 0.536 | 0.00751 | -0.023 | 71.338
4 | 0.597 | 0.0077 | -0.024 | 77.531
4.5 | 0.658 | 0.00789 | -0.025 | 83.322
5 | 0.718 | 0.00816 | -0.025 | 87.977
5.5 | 0.777 | 0.00845 | -0.026 | 91.91
6 | 0.819 | 0.01361 | -0.026 | 60.146
6.5 | 0.871 | 0.01433 | -0.026 | 60.769
7 | 0.92 | 0.01513 | -0.027 | 60.809
7.5 | 0.967 | 0.01601 | -0.027 | 60.41
8 | 1.011 | 0.01692 | -0.028 | 59.778
8.5 | 1.052 | 0.01795 | -0.028 | 58.571
9 | 1.088 | 0.01908 | -0.029 | 57.038
9.5 | 1.12 | 0.02043 | -0.029 | 54.836
10 | 1.147 | 0.0219 | -0.029 | 52.375
10.5 | 1.167 | 0.02381 | -0.03 | 49.029
11 | 1.182 | 0.02595 | -0.03 | 45.541
11.5 | 1.183 | 0.02869 | -0.03 | 41.235
12 | 1.177 | 0.03159 | -0.03 | 37.263
12.5 | 1.14 | 0.04093 | -0.03 | 27.856
13 | 1.009 | 0.08816 | -0.02 | 11.446
13.5 | 0.983 | 0.09787 | -0.018 | 10.044
14 | 0.956 | 0.10547 | -0.017 | 9.065
14.5 | 0.924 | 0.11395 | -0.017 | 8.11
15 | 0.886 | 0.12209 | -0.016 | 7.256
15.5 | 0.842 | 0.13032 | -0.015 | 6.461
16 | 0.794 | 0.14059 | -0.016 | 5.646
16.5 | 0.741 | 0.15213 | -0.016 | 4.872

## 38. Re 750k Mach 0.25 (2)
BIGFOIL.COM POLAR EXPORT
NACA63-115 a=0.8
NACA63-115 a=0.8 |  |  |  | Cl Max: | 1.1718 | at alpha= | 14.5 | deg
XFOIL ncrit=9 |  |  |  | L/D Max: | 83.9927 | at alpha= | 5 | deg
Re: | 750000 |  |  | Cd Min: | 0.23459 | at alpha= | 19.5 | deg
Mach: | 0.25 |  |  | Cl=0 at alpha= | -0.77467 | deg
|  |  |  | @ Cl=0.1, Cd= | 0.0069809
|  |  |  | @ Cl=0.4, Cd= | 0.007225
|  |  |  | @ Cl=0.6, Cd= | 0.0077049
alpha (deg) | Cl | Cd | Cm | Cl/Cd
-18.5 | -0.7083 | 0.21357 | 0.0451 | -3.3165
-18 | -0.6932 | 0.20568 | 0.0403 | -3.3703
-17.5 | -0.6951 | 0.19096 | 0.0321 | -3.64
-17 | -0.6725 | 0.18683 | 0.0296 | -3.5995
-16.5 | -0.8649 | 0.11982 | -0.0043 | -7.2183
-16 | -0.9197 | 0.09894 | -0.0178 | -9.2955
-15.5 | -0.9576 | 0.08336 | -0.0276 | -11.4875
-15 | -0.9868 | 0.0707 | -0.035 | -13.9576
-14.5 | -1.0079 | 0.06049 | -0.0402 | -16.6623
-14 | -1.0227 | 0.0521 | -0.0436 | -19.6296
-13.5 | -1.0336 | 0.04502 | -0.045 | -22.9587
-13 | -1.0295 | 0.03994 | -0.0455 | -25.7762
-12.5 | -1.0194 | 0.03566 | -0.0453 | -28.5867
-12 | -1.0058 | 0.03187 | -0.0444 | -31.5595
-11.5 | -0.9879 | 0.02857 | -0.0429 | -34.5782
-11 | -0.9645 | 0.02585 | -0.0414 | -37.3114
-10.5 | -0.9494 | 0.02264 | -0.0391 | -41.9346
-10 | -0.9083 | 0.02043 | -0.04 | -44.4591
-9.5 | -0.8889 | 0.01898 | -0.0353 | -46.8335
-9 | -0.8735 | 0.01743 | -0.0294 | -50.1147
-8.5 | -0.8399 | 0.01611 | -0.0261 | -52.1353
-8 | -0.7962 | 0.01517 | -0.024 | -52.4852
-7.5 | -0.7535 | 0.01394 | -0.0219 | -54.0531
-7 | -0.7046 | 0.01303 | -0.0205 | -54.0752
-6.5 | -0.6535 | 0.0122 | -0.0195 | -53.5656
-6 | -0.6019 | 0.01131 | -0.0187 | -53.2184
-5.5 | -0.5511 | 0.01024 | -0.018 | -53.8184
-4.5 | -0.4483 | 0.00781 | -0.0172 | -57.4008
-4 | -0.39 | 0.00741 | -0.0173 | -52.6316
-3.5 | -0.3301 | 0.00725 | -0.0176 | -45.531
-3 | -0.27 | 0.00715 | -0.0179 | -37.7622
-2.5 | -0.2096 | 0.00708 | -0.0183 | -29.6045
-2 | -0.149 | 0.00701 | -0.0187 | -21.2553
-1.5 | -0.0882 | 0.00698 | -0.0192 | -12.6361
-1 | -0.0274 | 0.00697 | -0.0197 | -3.9311
-0.5 | 0.0334 | 0.00701 | -0.0202 | 4.7646
0 | 0.0943 | 0.00698 | -0.0207 | 13.51
0.5 | 0.1551 | 0.00699 | -0.0212 | 22.1888
1 | 0.2158 | 0.00704 | -0.0217 | 30.6534
2 | 0.337 | 0.00716 | -0.0227 | 47.067
2.5 | 0.3975 | 0.00722 | -0.0231 | 55.0554
3 | 0.4573 | 0.00734 | -0.0233 | 62.3025
3.5 | 0.5176 | 0.00744 | -0.0237 | 69.5699
4 | 0.5769 | 0.00761 | -0.0238 | 75.8081
4.5 | 0.6353 | 0.00785 | -0.0238 | 80.9299
5 | 0.6921 | 0.00824 | -0.0236 | 83.9927
5.5 | 0.7422 | 0.00927 | -0.0226 | 80.0647
6 | 0.7855 | 0.01082 | -0.0209 | 72.597
6.5 | 0.8293 | 0.01213 | -0.0191 | 68.3677
7 | 0.8721 | 0.01333 | -0.0169 | 65.4239
7.5 | 0.9143 | 0.01436 | -0.0146 | 63.6699
8 | 0.9542 | 0.01532 | -0.0117 | 62.2846
8.5 | 0.9841 | 0.0164 | -0.0074 | 60.0061
9 | 1.0003 | 0.01743 | -0.0008 | 57.3896
9.5 | 1.0307 | 0.01939 | 0.0012 | 53.1563
10 | 1.0566 | 0.02134 | 0.004 | 49.5127
10.5 | 1.0737 | 0.02405 | 0.0069 | 44.6445
11 | 1.0936 | 0.02681 | 0.0092 | 40.7907
11.5 | 1.1127 | 0.02982 | 0.0111 | 37.3139
12 | 1.1301 | 0.03314 | 0.0126 | 34.1008
12.5 | 1.1358 | 0.03762 | 0.0142 | 30.1914
13 | 1.1512 | 0.04152 | 0.0149 | 27.7264
13.5 | 1.1619 | 0.04611 | 0.0152 | 25.1984
14 | 1.1688 | 0.05139 | 0.0149 | 22.7437
14.5 | 1.1718 | 0.05744 | 0.0138 | 20.4004
15 | 1.1677 | 0.06471 | 0.0119 | 18.0451
15.5 | 1.1542 | 0.07388 | 0.0085 | 15.6226
16 | 1.1391 | 0.08406 | 0.0039 | 13.551
16.5 | 1.1173 | 0.0961 | -0.0025 | 11.6264
17 | 1.0876 | 0.11045 | -0.0109 | 9.847
17.5 | 1.0519 | 0.12709 | -0.0213 | 8.2768
18 | 1.0035 | 0.14798 | -0.0348 | 6.7813
18.5 | 0.8358 | 0.2108 | -0.0685 | 3.9649
19 | 0.8441 | 0.22175 | -0.0735 | 3.8065
19.5 | 0.8499 | 0.23459 | -0.0814 | 3.6229

## 39. Re 750k Mach 0.50 (1)
BIGFOIL.COM POLAR EXPORT
NACA63-115 a=0.8
NACA63-115 a=0.8 |  |  |  | Cl Max: | 1.14 | at alpha= | 20 | deg
JavaFoil+Calcfoil stall+Eppler ext transition |  |  |  | L/D Max: | 82.565 | at alpha= | 4.5 | deg
Re: | 750000 |  |  | Cd Min: | 0.00725 | at alpha= | -0.5 | deg
Mach: | 0.5 |  |  | Cl=0 at alpha= | -0.78571 | deg
|  |  |  | @ Cl=0.1, Cd= | 0.0072586
|  |  |  | @ Cl=0.4, Cd= | 0.0076329
|  |  |  | @ Cl=0.6, Cd= | 0.0081888
alpha (deg) | Cl | Cd | Cm | Cl/Cd
-20 | -1.065 | 0.2146 | 0.002 | -4.964
-19.5 | -1.039 | 0.20731 | 0.002 | -5.011
-19 | -1.012 | 0.20182 | 0.001 | -5.015
-18.5 | -0.983 | 0.19292 | 0.001 | -5.093
-18 | -0.955 | 0.19149 | 0.001 | -4.988
-17.5 | -0.928 | 0.18317 | 0 | -5.069
-17 | -0.901 | 0.18263 | 0 | -4.935
-16.5 | -0.872 | 0.21426 | 0 | -4.07
-16 | -0.845 | 0.16989 | 0 | -4.973
-15.5 | -0.818 | 0.16034 | -0.001 | -5.099
-15 | -0.79 | 0.15678 | -0.001 | -5.042
-14.5 | -0.762 | 0.1503 | -0.001 | -5.067
-14 | -0.734 | 0.14361 | -0.002 | -5.111
-13.5 | -0.707 | 0.14182 | -0.002 | -4.984
-13 | -0.68 | 0.13305 | -0.002 | -5.108
-12.5 | -0.651 | 0.12694 | -0.002 | -5.126
-12 | -0.623 | 0.11806 | -0.003 | -5.281
-11.5 | -0.596 | 0.11475 | -0.003 | -5.194
-11 | -0.568 | 0.10874 | -0.003 | -5.228
-10.5 | -0.54 | 0.10799 | -0.003 | -5.001
-10 | -0.513 | 0.09605 | -0.003 | -5.336
-9.5 | -0.485 | 0.09084 | -0.004 | -5.34
-9 | -0.457 | 0.07114 | -0.004 | -6.427
-8.5 | -0.681 | 0.0583 | -0.005 | -11.685
-8 | -0.821 | 0.02144 | -0.01 | -38.297
-7.5 | -0.811 | 0.01913 | -0.011 | -42.411
-7 | -0.779 | 0.01755 | -0.012 | -44.381
-6.5 | -0.734 | 0.01612 | -0.012 | -45.521
-6 | -0.682 | 0.01495 | -0.013 | -45.627
-5.5 | -0.626 | 0.0139 | -0.014 | -45.065
-5 | -0.567 | 0.01308 | -0.015 | -43.363
-4.5 | -0.505 | 0.01238 | -0.015 | -40.824
-4 | -0.447 | 0.0078 | -0.016 | -57.342
-3.5 | -0.379 | 0.00762 | -0.017 | -49.758
-3 | -0.31 | 0.00749 | -0.018 | -41.391
-2.5 | -0.24 | 0.00739 | -0.018 | -32.557
-2 | -0.171 | 0.00733 | -0.019 | -23.27
-1.5 | -0.1 | 0.00728 | -0.02 | -13.793
-1 | -0.03 | 0.00728 | -0.02 | -4.155
-0.5 | 0.04 | 0.00725 | -0.021 | 5.519
0 | 0.11 | 0.00726 | -0.022 | 15.199
0.5 | 0.181 | 0.00735 | -0.022 | 24.571
1 | 0.25 | 0.00742 | -0.023 | 33.75
1.5 | 0.32 | 0.00747 | -0.024 | 42.923
2 | 0.39 | 0.00761 | -0.024 | 51.314
2.5 | 0.46 | 0.00777 | -0.025 | 59.252
3 | 0.529 | 0.00794 | -0.026 | 66.668
3.5 | 0.598 | 0.00818 | -0.026 | 73.076
4 | 0.666 | 0.00848 | -0.027 | 78.498
4.5 | 0.732 | 0.00887 | -0.028 | 82.565
5 | 0.776 | 0.01454 | -0.027 | 53.384
5.5 | 0.835 | 0.01544 | -0.028 | 54.056
6 | 0.89 | 0.01649 | -0.028 | 53.944
6.5 | 0.938 | 0.01772 | -0.029 | 52.968
7 | 0.978 | 0.01905 | -0.029 | 51.367
7.5 | 1.006 | 0.02071 | -0.03 | 48.572
8 | 1.013 | 0.02275 | -0.03 | 44.543
8.5 | 0.976 | 0.02624 | -0.03 | 37.181
9 | 0.542 | 0.06847 | -0.014 | 7.912
9.5 | 0.568 | 0.09076 | -0.013 | 6.262
10 | 0.596 | 0.09923 | -0.014 | 6.008
10.5 | 0.623 | 0.10493 | -0.014 | 5.939
11 | 0.651 | 0.11064 | -0.016 | 5.885
11.5 | 0.678 | 0.11764 | -0.016 | 5.767
12 | 0.705 | 0.12109 | -0.016 | 5.825
12.5 | 0.732 | 0.12811 | -0.017 | 5.717
13 | 0.761 | 0.13063 | -0.018 | 5.824
13.5 | 0.788 | 0.13743 | -0.019 | 5.731
14 | 0.815 | 0.14021 | -0.019 | 5.81
14.5 | 0.842 | 0.14806 | -0.02 | 5.688
15 | 0.87 | 0.15899 | -0.021 | 5.471
15.5 | 0.897 | 0.16571 | -0.021 | 5.41
16 | 0.923 | 0.16929 | -0.022 | 5.455
16.5 | 0.952 | 0.17244 | -0.023 | 5.523
17 | 0.979 | 0.18159 | -0.023 | 5.39
17.5 | 1.005 | 0.18679 | -0.024 | 5.381
18 | 1.032 | 0.19251 | -0.024 | 5.36
18.5 | 1.061 | 0.19892 | -0.026 | 5.333
19 | 1.087 | 0.20184 | -0.026 | 5.386
19.5 | 1.114 | 0.20701 | -0.026 | 5.379
20 | 1.14 | 0.21601 | -0.027 | 5.276

## 40. Re 750k Mach 0.50 (2)
BIGFOIL.COM POLAR EXPORT
NACA63-115 a=0.8
NACA63-115 a=0.8 |  |  |  | Cl Max: | 0.9906 | at alpha= | 10.5 | deg
XFOIL ncrit=9 |  |  |  | L/D Max: | 82.2562 | at alpha= | 4.5 | deg
Re: | 750000 |  |  | Cd Min: | 0.26318 | at alpha= | -20 | deg
Mach: | 0.5 |  |  | Cl=0 at alpha= | -0.76758 | deg
|  |  |  | @ Cl=0.1, Cd= | 0.007469
|  |  |  | @ Cl=0.4, Cd= | 0.0077331
|  |  |  | @ Cl=0.6, Cd= | 0.0081424
alpha (deg) | Cl | Cd | Cm | Cl/Cd
-20 | -0.8152 | 0.26318 | 0.0741 | -3.0975
-19.5 | -0.8005 | 0.25159 | 0.066 | -3.1818
-19 | -0.7752 | 0.24406 | 0.0623 | -3.1763
-18.5 | -0.7517 | 0.23689 | 0.0577 | -3.1732
-18 | -0.7353 | 0.22626 | 0.0505 | -3.2498
-17.5 | -0.7195 | 0.21588 | 0.044 | -3.3329
-17 | -0.6921 | 0.20967 | 0.0412 | -3.3009
-16.5 | -0.671 | 0.20163 | 0.0364 | -3.3279
-16 | -0.6616 | 0.18943 | 0.0282 | -3.4926
-15.5 | -0.6422 | 0.1802 | 0.0243 | -3.5638
-15 | -0.6275 | 0.17043 | 0.0189 | -3.6819
-14.5 | -0.6178 | 0.1594 | 0.0128 | -3.8758
-14 | -0.6154 | 0.14683 | 0.0059 | -4.1912
-13.5 | -0.6248 | 0.13211 | -0.0022 | -4.7294
-13 | -0.6457 | 0.11666 | -0.0111 | -5.5349
-12.5 | -0.6683 | 0.10186 | -0.02 | -6.561
-12 | -0.7028 | 0.08561 | -0.0307 | -8.2093
-11.5 | -0.7361 | 0.07117 | -0.0406 | -10.3428
-11 | -0.765 | 0.05902 | -0.0485 | -12.9617
-10.5 | -0.7891 | 0.04892 | -0.0539 | -16.1304
-9.5 | -0.8031 | 0.03332 | -0.0599 | -24.1026
-9 | -0.8021 | 0.02867 | -0.0565 | -27.977
-8.5 | -0.7894 | 0.02503 | -0.0528 | -31.5382
-8 | -0.769 | 0.02201 | -0.0489 | -34.9387
-7.5 | -0.7469 | 0.01935 | -0.0446 | -38.5995
-7 | -0.7346 | 0.01675 | -0.0389 | -43.8567
-6.5 | -0.7059 | 0.0152 | -0.0332 | -46.4408
-6 | -0.663 | 0.01375 | -0.0294 | -48.2182
-5.5 | -0.6104 | 0.0126 | -0.0266 | -48.4444
-5 | -0.5564 | 0.01135 | -0.0244 | -49.022
-4.5 | -0.5039 | 0.00979 | -0.0226 | -51.4709
-4 | -0.4484 | 0.00829 | -0.0213 | -54.0893
-3.5 | -0.3813 | 0.00783 | -0.0209 | -48.6973
-3 | -0.312 | 0.00765 | -0.0209 | -40.7843
-2.5 | -0.242 | 0.00756 | -0.021 | -32.0106
-2 | -0.1721 | 0.00753 | -0.0213 | -22.8552
-1.5 | -0.1023 | 0.00752 | -0.0216 | -13.6037
-1 | -0.0324 | 0.00748 | -0.0221 | -4.3316
-0.5 | 0.0373 | 0.00746 | -0.0226 | 5
0 | 0.1068 | 0.00747 | -0.0231 | 14.2972
1 | 0.2463 | 0.00757 | -0.0241 | 32.5363
1.5 | 0.3159 | 0.00762 | -0.0245 | 41.4567
2 | 0.3854 | 0.00771 | -0.0248 | 49.987
2.5 | 0.455 | 0.00782 | -0.025 | 58.1841
3.5 | 0.5931 | 0.00812 | -0.0247 | 73.0419
4 | 0.6609 | 0.00834 | -0.0242 | 79.2446
4.5 | 0.7255 | 0.00882 | -0.023 | 82.2562
5 | 0.7745 | 0.01027 | -0.0201 | 75.4138
5.5 | 0.8103 | 0.01223 | -0.0157 | 66.2551
6.5 | 0.8651 | 0.01547 | -0.0036 | 55.9211
7 | 0.8881 | 0.01743 | 0.0021 | 50.9524
7.5 | 0.9111 | 0.01977 | 0.007 | 46.085
8 | 0.9261 | 0.02285 | 0.0115 | 40.5295
8.5 | 0.9421 | 0.02605 | 0.0157 | 36.1651
9 | 0.9567 | 0.02974 | 0.0187 | 32.1688
9.5 | 0.9743 | 0.0342 | 0.0202 | 28.4883
10 | 0.9859 | 0.03906 | 0.0221 | 25.2407
10.5 | 0.9906 | 0.04496 | 0.023 | 22.0329
11 | 0.9842 | 0.05244 | 0.022 | 18.7681
11.5 | 0.9676 | 0.06186 | 0.0191 | 15.6418
12 | 0.9416 | 0.07334 | 0.0136 | 12.8388
12.5 | 0.9112 | 0.08665 | 0.0057 | 10.5159
13 | 0.8788 | 0.10172 | -0.0041 | 8.6394
13.5 | 0.844 | 0.11873 | -0.0153 | 7.1086
14 | 0.8064 | 0.13774 | -0.0272 | 5.8545
14.5 | 0.7936 | 0.15256 | -0.0361 | 5.2019
15 | 0.7915 | 0.1656 | -0.0439 | 4.7796
15.5 | 0.7861 | 0.18157 | -0.0529 | 4.3295

## 41. Re 1M Mach 0.00 (1)
BIGFOIL.COM POLAR EXPORT
NACA63-115 a=0.8
NACA63-115 a=0.8 |  |  |  | Cl Max: | 1.255 | at alpha= | 13 | deg
JavaFoil+Calcfoil stall+Eppler ext transition |  |  |  | L/D Max: | 97.642 | at alpha= | 5.5 | deg
Re: | 1000000 |  |  | Cd Min: | 0.00645 | at alpha= | -0.5 | deg
Mach: | 0 |  |  | Cl=0 at alpha= | -0.78688 | deg
|  |  |  | @ Cl=0.1, Cd= | 0.0064927
|  |  |  | @ Cl=0.4, Cd= | 0.0067218
|  |  |  | @ Cl=0.6, Cd= | 0.007137
alpha (deg) | Cl | Cd | Cm | Cl/Cd
-18.5 | -0.931 | 0.15404 | 0.001 | -6.046
-18 | -0.949 | 0.14569 | 0.001 | -6.514
-17.5 | -0.964 | 0.13875 | 0 | -6.948
-17 | -0.978 | 0.13175 | 0 | -7.426
-16.5 | -0.992 | 0.12344 | 0 | -8.035
-16 | -0.997 | 0.11679 | 0 | -8.541
-15.5 | -1.002 | 0.10897 | -0.001 | -9.192
-15 | -1.006 | 0.1004 | -0.001 | -10.019
-14.5 | -1.014 | 0.08841 | -0.002 | -11.471
-14 | -1.106 | 0.0411 | -0.003 | -26.913
-13.5 | -1.113 | 0.03385 | -0.003 | -32.888
-13 | -1.106 | 0.03051 | -0.004 | -36.259
-12.5 | -1.098 | 0.02679 | -0.004 | -40.986
-12 | -1.083 | 0.02436 | -0.005 | -44.442
-11.5 | -1.063 | 0.02218 | -0.005 | -47.931
-11 | -1.039 | 0.02037 | -0.006 | -51.014
-10.5 | -1.011 | 0.01881 | -0.006 | -53.739
-10 | -0.979 | 0.0175 | -0.007 | -55.939
-9.5 | -0.944 | 0.01631 | -0.008 | -57.874
-9 | -0.905 | 0.01532 | -0.008 | -59.099
-8.5 | -0.864 | 0.01441 | -0.009 | -59.97
-8 | -0.82 | 0.01356 | -0.009 | -60.491
-7.5 | -0.774 | 0.01286 | -0.01 | -60.174
-7 | -0.726 | 0.01218 | -0.011 | -59.559
-6.5 | -0.679 | 0.01142 | -0.011 | -59.448
-6 | -0.623 | 0.01104 | -0.012 | -56.406
-5.5 | -0.565 | 0.01061 | -0.012 | -53.294
-5 | -0.507 | 0.01023 | -0.013 | -49.566
-4.5 | -0.448 | 0.00689 | -0.014 | -65.112
-4 | -0.389 | 0.00675 | -0.014 | -57.634
-3.5 | -0.329 | 0.00669 | -0.015 | -49.199
-3 | -0.269 | 0.00661 | -0.015 | -40.69
-2.5 | -0.208 | 0.00656 | -0.016 | -31.783
-2 | -0.148 | 0.0065 | -0.016 | -22.752
-1.5 | -0.087 | 0.00651 | -0.017 | -13.372
-1 | -0.026 | 0.00647 | -0.018 | -4.053
-0.5 | 0.035 | 0.00645 | -0.018 | 5.369
0 | 0.096 | 0.00649 | -0.019 | 14.72
0.5 | 0.156 | 0.00653 | -0.019 | 23.971
1 | 0.217 | 0.00655 | -0.02 | 33.152
1.5 | 0.278 | 0.00661 | -0.02 | 42.02
2 | 0.338 | 0.00667 | -0.021 | 50.748
2.5 | 0.399 | 0.00672 | -0.022 | 59.364
3 | 0.459 | 0.00683 | -0.022 | 67.209
3.5 | 0.519 | 0.00695 | -0.023 | 74.696
4 | 0.579 | 0.00708 | -0.023 | 81.689
4.5 | 0.638 | 0.00724 | -0.024 | 88.054
5 | 0.696 | 0.00744 | -0.024 | 93.532
5.5 | 0.753 | 0.00772 | -0.025 | 97.642
6 | 0.8 | 0.01228 | -0.025 | 65.105
6.5 | 0.851 | 0.01287 | -0.026 | 66.162
7 | 0.901 | 0.01351 | -0.026 | 66.688
7.5 | 0.949 | 0.01421 | -0.027 | 66.798
8 | 0.995 | 0.01491 | -0.027 | 66.724
8.5 | 1.038 | 0.01573 | -0.027 | 66
9 | 1.078 | 0.0166 | -0.028 | 64.984
9.5 | 1.116 | 0.01761 | -0.028 | 63.357
10 | 1.15 | 0.01867 | -0.029 | 61.6
10.5 | 1.181 | 0.01983 | -0.029 | 59.558
11 | 1.208 | 0.02136 | -0.029 | 56.532
11.5 | 1.227 | 0.02295 | -0.03 | 53.464
12 | 1.242 | 0.02458 | -0.03 | 50.527
12.5 | 1.251 | 0.02673 | -0.03 | 46.795
13 | 1.255 | 0.02912 | -0.031 | 43.092
13.5 | 1.254 | 0.03164 | -0.031 | 39.631
14 | 1.247 | 0.03533 | -0.031 | 35.295
14.5 | 1.226 | 0.04213 | -0.031 | 29.11
15 | 1.193 | 0.0535 | -0.03 | 22.306
15.5 | 1.157 | 0.06746 | -0.029 | 17.148
16 | 1.072 | 0.11059 | -0.022 | 9.693
16.5 | 1.052 | 0.12029 | -0.021 | 8.748
17 | 1.033 | 0.12887 | -0.021 | 8.017
17.5 | 1.011 | 0.13801 | -0.02 | 7.328
18 | 0.992 | 0.14432 | -0.02 | 6.873

## 42. Re 1M Mach 0.00 (2)
BIGFOIL.COM POLAR EXPORT
NACA63-115 a=0.8
NACA63-115 a=0.8 |  |  |  | Cl Max: | 1.311 | at alpha= | 16.5 | deg
XFOIL ncrit=9 |  |  |  | L/D Max: | 88.6853 | at alpha= | 5 | deg
Re: | 1000000 |  |  | Cd Min: | 0.13841 | at alpha= | -20 | deg
Mach: | 0 |  |  | Cl=0 at alpha= | -0.77636 | deg
|  |  |  | @ Cl=0.1, Cd= | 0.0062174
|  |  |  | @ Cl=0.4, Cd= | 0.0064677
|  |  |  | @ Cl=0.6, Cd= | 0.0071154
alpha (deg) | Cl | Cd | Cm | Cl/Cd
-20 | -1.0349 | 0.13841 | 0.0112 | -7.4771
-19.5 | -1.0794 | 0.11971 | -0.0007 | -9.0168
-19 | -1.1087 | 0.10507 | -0.0097 | -10.552
-18.5 | -1.1307 | 0.09264 | -0.0171 | -12.2053
-18 | -1.1501 | 0.08145 | -0.0233 | -14.1203
-17.5 | -1.1612 | 0.07224 | -0.0281 | -16.0742
-17 | -1.1663 | 0.06445 | -0.0318 | -18.0962
-16.5 | -1.1719 | 0.05713 | -0.0347 | -20.5129
-16 | -1.1848 | 0.04966 | -0.0367 | -23.8582
-15.5 | -1.1837 | 0.04422 | -0.0378 | -26.7684
-15 | -1.1759 | 0.0398 | -0.0384 | -29.5452
-14.5 | -1.1648 | 0.0359 | -0.0385 | -32.4457
-14 | -1.1504 | 0.03249 | -0.0382 | -35.4078
-13.5 | -1.1332 | 0.02948 | -0.0375 | -38.4396
-13 | -1.1122 | 0.02695 | -0.0366 | -41.269
-12.5 | -1.0894 | 0.02466 | -0.0353 | -44.1768
-12 | -1.0817 | 0.02153 | -0.0327 | -50.2415
-11.5 | -1.0584 | 0.01974 | -0.0305 | -53.617
-11 | -1.0281 | 0.01829 | -0.0288 | -56.211
-10.5 | -0.9959 | 0.01736 | -0.026 | -57.3675
-10 | -0.9669 | 0.01616 | -0.0225 | -59.8329
-9.5 | -0.9277 | 0.01521 | -0.0205 | -60.9928
-9 | -0.8829 | 0.01448 | -0.0193 | -60.9738
-8.5 | -0.8388 | 0.01351 | -0.0179 | -62.0873
-8 | -0.79 | 0.01284 | -0.0173 | -61.5265
-7.5 | -0.7406 | 0.0121 | -0.0166 | -61.2066
-7 | -0.6891 | 0.01151 | -0.0163 | -59.8697
-6.5 | -0.6375 | 0.01084 | -0.016 | -58.81
-6 | -0.5862 | 0.01007 | -0.0157 | -58.2125
-5.5 | -0.5345 | 0.00924 | -0.0156 | -57.8463
-5 | -0.4834 | 0.0082 | -0.0155 | -58.9512
-4.5 | -0.4316 | 0.00716 | -0.0156 | -60.2793
-4 | -0.3757 | 0.00673 | -0.0159 | -55.8247
-3.5 | -0.3182 | 0.00656 | -0.0163 | -48.5061
-3 | -0.2604 | 0.00638 | -0.0168 | -40.815
-2.5 | -0.2019 | 0.00631 | -0.0174 | -31.9968
-2 | -0.1435 | 0.00626 | -0.0179 | -22.9233
-1.5 | -0.085 | 0.00624 | -0.0184 | -13.6218
-1 | -0.0263 | 0.00621 | -0.019 | -4.2351
-0.5 | 0.0325 | 0.0062 | -0.0195 | 5.2419
0 | 0.0913 | 0.00621 | -0.0201 | 14.7021
0.5 | 0.1499 | 0.00626 | -0.0207 | 23.9457
1 | 0.2086 | 0.00626 | -0.0212 | 33.3227
1.5 | 0.2672 | 0.0063 | -0.0218 | 42.4127
2 | 0.3257 | 0.00636 | -0.0223 | 51.2107
2.5 | 0.384 | 0.00644 | -0.0228 | 59.6273
3 | 0.4417 | 0.00654 | -0.0232 | 67.5382
3.5 | 0.4995 | 0.00665 | -0.0237 | 75.1128
4 | 0.5566 | 0.00685 | -0.024 | 81.2555
5 | 0.6678 | 0.00753 | -0.0243 | 88.6853
5.5 | 0.717 | 0.00854 | -0.0238 | 83.9578
6 | 0.7633 | 0.00977 | -0.023 | 78.1269
6.5 | 0.81 | 0.01084 | -0.0221 | 74.7232
7 | 0.8567 | 0.01177 | -0.0211 | 72.7867
7.5 | 0.9026 | 0.01264 | -0.02 | 71.4082
8 | 0.9482 | 0.01341 | -0.0187 | 70.7084
8.5 | 0.993 | 0.0141 | -0.0173 | 70.4255
9.5 | 1.068 | 0.01564 | -0.012 | 68.2864
10 | 1.0962 | 0.01685 | -0.0085 | 65.0564
10.5 | 1.1277 | 0.01783 | -0.0057 | 63.2473
11 | 1.1555 | 0.01917 | -0.0029 | 60.2765
11.5 | 1.1743 | 0.02121 | 0.0002 | 55.3654
12 | 1.1943 | 0.02339 | 0.0028 | 51.0603
12.5 | 1.2206 | 0.02528 | 0.0045 | 48.2832
13 | 1.2419 | 0.02766 | 0.0061 | 44.8988
13.5 | 1.2555 | 0.03081 | 0.0077 | 40.7498
14 | 1.258 | 0.03513 | 0.0092 | 35.8098
14.5 | 1.2743 | 0.0385 | 0.0097 | 33.0987
15 | 1.2869 | 0.04238 | 0.01 | 30.3657
15.5 | 1.3 | 0.04648 | 0.0097 | 27.969
16 | 1.3067 | 0.05151 | 0.009 | 25.3679
16.5 | 1.311 | 0.05713 | 0.0077 | 22.9477
17 | 1.3091 | 0.06387 | 0.0057 | 20.4963
17.5 | 1.2914 | 0.07296 | 0.0028 | 17.7001
18 | 1.2937 | 0.08005 | -0.0003 | 16.1611
18.5 | 1.2864 | 0.0888 | -0.0043 | 14.4865
19 | 1.2755 | 0.09857 | -0.0092 | 12.94
19.5 | 1.2606 | 0.10947 | -0.015 | 11.5155
20 | 1.2443 | 0.12101 | -0.0216 | 10.2826

## 43. Re 1M Mach 0.10 (1)
BIGFOIL.COM POLAR EXPORT
NACA63-115 a=0.8
NACA63-115 a=0.8 |  |  |  | Cl Max: | 1.244 | at alpha= | 13 | deg
JavaFoil+Calcfoil stall+Eppler ext transition |  |  |  | L/D Max: | 97.975 | at alpha= | 5.5 | deg
Re: | 1000000 |  |  | Cd Min: | 0.00646 | at alpha= | -0.5 | deg
Mach: | 0.1 |  |  | Cl=0 at alpha= | -0.78688 | deg
|  |  |  | @ Cl=0.1, Cd= | 0.0064926
|  |  |  | @ Cl=0.4, Cd= | 0.0067585
|  |  |  | @ Cl=0.6, Cd= | 0.0071807
alpha (deg) | Cl | Cd | Cm | Cl/Cd
-18.5 | -0.89 | 0.15591 | 0.001 | -5.706
-18 | -0.912 | 0.15122 | 0.001 | -6.031
-17.5 | -0.931 | 0.1415 | 0 | -6.579
-17 | -0.948 | 0.13474 | 0 | -7.038
-16.5 | -0.965 | 0.12645 | 0 | -7.633
-16 | -0.973 | 0.11985 | 0 | -8.118
-15.5 | -0.98 | 0.11185 | -0.001 | -8.762
-15 | -0.985 | 0.10423 | -0.001 | -9.45
-14.5 | -0.99 | 0.09541 | -0.001 | -10.371
-14 | -1.078 | 0.04728 | -0.003 | -22.803
-13.5 | -1.096 | 0.03641 | -0.003 | -30.109
-13 | -1.093 | 0.03236 | -0.004 | -33.784
-12.5 | -1.089 | 0.02803 | -0.004 | -38.844
-12 | -1.077 | 0.02502 | -0.005 | -43.055
-11.5 | -1.06 | 0.02265 | -0.005 | -46.78
-11 | -1.037 | 0.02074 | -0.006 | -50
-10.5 | -1.01 | 0.0191 | -0.006 | -52.901
-10 | -0.979 | 0.01775 | -0.007 | -55.151
-9.5 | -0.945 | 0.01658 | -0.008 | -56.965
-9 | -0.907 | 0.01551 | -0.008 | -58.46
-8.5 | -0.866 | 0.01458 | -0.009 | -59.388
-8 | -0.823 | 0.0137 | -0.009 | -60.039
-7.5 | -0.776 | 0.01298 | -0.01 | -59.811
-7 | -0.728 | 0.0123 | -0.011 | -59.15
-6.5 | -0.678 | 0.01158 | -0.011 | -58.536
-6 | -0.626 | 0.01108 | -0.012 | -56.466
-5.5 | -0.568 | 0.01064 | -0.012 | -53.375
-5 | -0.51 | 0.01026 | -0.013 | -49.689
-4.5 | -0.451 | 0.00693 | -0.014 | -64.992
-4 | -0.391 | 0.0068 | -0.014 | -57.465
-3.5 | -0.331 | 0.0067 | -0.015 | -49.366
-3 | -0.27 | 0.00662 | -0.015 | -40.836
-2.5 | -0.209 | 0.00659 | -0.016 | -31.787
-2 | -0.149 | 0.0065 | -0.016 | -22.847
-1.5 | -0.087 | 0.00651 | -0.017 | -13.427
-1 | -0.026 | 0.00648 | -0.018 | -4.069
-0.5 | 0.035 | 0.00646 | -0.018 | 5.391
0 | 0.096 | 0.00649 | -0.019 | 14.789
0.5 | 0.157 | 0.00653 | -0.019 | 24.066
1 | 0.218 | 0.00655 | -0.02 | 33.275
1.5 | 0.279 | 0.00661 | -0.021 | 42.206
2 | 0.34 | 0.00667 | -0.021 | 50.961
2.5 | 0.401 | 0.00676 | -0.022 | 59.28
3 | 0.462 | 0.00684 | -0.022 | 67.481
3.5 | 0.522 | 0.00698 | -0.023 | 74.756
4 | 0.581 | 0.00713 | -0.023 | 81.508
4.5 | 0.641 | 0.00729 | -0.024 | 87.847
5 | 0.699 | 0.00751 | -0.025 | 93.146
5.5 | 0.757 | 0.00773 | -0.025 | 97.975
6 | 0.803 | 0.01236 | -0.025 | 64.963
6.5 | 0.855 | 0.01296 | -0.026 | 65.944
7 | 0.905 | 0.01362 | -0.026 | 66.391
7.5 | 0.952 | 0.01433 | -0.027 | 66.44
8 | 0.998 | 0.01509 | -0.027 | 66.12
8.5 | 1.041 | 0.0159 | -0.028 | 65.461
9 | 1.081 | 0.01683 | -0.028 | 64.2
9.5 | 1.118 | 0.01783 | -0.028 | 62.679
10 | 1.151 | 0.01893 | -0.029 | 60.821
10.5 | 1.181 | 0.0203 | -0.029 | 58.155
11 | 1.206 | 0.02173 | -0.03 | 55.514
11.5 | 1.223 | 0.0234 | -0.03 | 52.284
12 | 1.236 | 0.02508 | -0.03 | 49.282
12.5 | 1.243 | 0.02742 | -0.031 | 45.317
13 | 1.244 | 0.02994 | -0.031 | 41.546
13.5 | 1.239 | 0.03277 | -0.031 | 37.809
14 | 1.227 | 0.03722 | -0.031 | 32.953
14.5 | 1.195 | 0.04703 | -0.03 | 25.406
15 | 1.129 | 0.07224 | -0.028 | 15.625
15.5 | 1.078 | 0.09574 | -0.025 | 11.259
16 | 1.04 | 0.11549 | -0.021 | 9.003
16.5 | 1.015 | 0.12659 | -0.02 | 8.02
17 | 0.994 | 0.13499 | -0.019 | 7.364
17.5 | 0.97 | 0.14296 | -0.019 | 6.786
18 | 0.947 | 0.14874 | -0.019 | 6.368

## 44. Re 1M Mach 0.10 (2)
BIGFOIL.COM POLAR EXPORT
NACA63-115 a=0.8
NACA63-115 a=0.8 |  |  |  | Cl Max: | 1.2957 | at alpha= | 16.5 | deg
XFOIL ncrit=9 |  |  |  | L/D Max: | 88.498 | at alpha= | 5 | deg
Re: | 1000000 |  |  | Cd Min: | 0.13701 | at alpha= | -19.5 | deg
Mach: | 0.1 |  |  | Cl=0 at alpha= | -0.77618 | deg
|  |  |  | @ Cl=0.1, Cd= | 0.0062355
|  |  |  | @ Cl=0.4, Cd= | 0.0064836
|  |  |  | @ Cl=0.6, Cd= | 0.0070657
alpha (deg) | Cl | Cd | Cm | Cl/Cd
-19.5 | -1.0092 | 0.13701 | 0.0095 | -7.3659
-19 | -1.0557 | 0.11776 | -0.0027 | -8.9648
-18.5 | -1.0867 | 0.10277 | -0.012 | -10.5741
-18 | -1.1141 | 0.08945 | -0.0198 | -12.455
-17.5 | -1.1318 | 0.07865 | -0.0258 | -14.3903
-17 | -1.142 | 0.06964 | -0.0304 | -16.3986
-16.5 | -1.1462 | 0.06199 | -0.034 | -18.4901
-16 | -1.1653 | 0.05335 | -0.0368 | -21.8425
-15.5 | -1.1678 | 0.04719 | -0.0384 | -24.7468
-15 | -1.1633 | 0.0422 | -0.0393 | -27.5664
-14.5 | -1.1544 | 0.03791 | -0.0396 | -30.4511
-14 | -1.1419 | 0.03418 | -0.0395 | -33.4084
-13.5 | -1.1263 | 0.03091 | -0.0389 | -36.438
-13 | -1.1071 | 0.02809 | -0.038 | -39.4126
-12.5 | -1.0839 | 0.02573 | -0.0369 | -42.1259
-12 | -1.0762 | 0.02242 | -0.0345 | -48.0018
-11.5 | -1.0544 | 0.02038 | -0.0324 | -51.737
-11 | -1.0293 | 0.01877 | -0.0299 | -54.8375
-10.5 | -0.9958 | 0.01768 | -0.0277 | -56.3235
-10 | -0.9662 | 0.01662 | -0.0241 | -58.1348
-9.5 | -0.931 | 0.01543 | -0.0215 | -60.337
-9 | -0.8869 | 0.01465 | -0.0201 | -60.5392
-8.5 | -0.8426 | 0.0137 | -0.0187 | -61.5036
-8 | -0.7943 | 0.01296 | -0.0178 | -61.2886
-7.5 | -0.7446 | 0.01222 | -0.0171 | -60.9329
-7 | -0.6926 | 0.01164 | -0.0167 | -59.5017
-6.5 | -0.641 | 0.01094 | -0.0163 | -58.5923
-6 | -0.5893 | 0.01018 | -0.016 | -57.888
-5.5 | -0.5375 | 0.00933 | -0.0158 | -57.6099
-5 | -0.486 | 0.00829 | -0.0157 | -58.6248
-4.5 | -0.4341 | 0.00722 | -0.0158 | -60.1247
-4 | -0.3781 | 0.00676 | -0.0161 | -55.932
-3.5 | -0.3202 | 0.00657 | -0.0165 | -48.7367
-3 | -0.2621 | 0.00641 | -0.0169 | -40.8892
-2.5 | -0.2032 | 0.00633 | -0.0175 | -32.1011
-2 | -0.1444 | 0.00627 | -0.018 | -23.0303
-1.5 | -0.0855 | 0.00625 | -0.0185 | -13.68
-1 | -0.0265 | 0.00623 | -0.0191 | -4.2536
-0.5 | 0.0327 | 0.00621 | -0.0196 | 5.2657
0 | 0.0919 | 0.00623 | -0.0202 | 14.7512
0.5 | 0.1508 | 0.00627 | -0.0208 | 24.051
1 | 0.2098 | 0.00628 | -0.0213 | 33.4076
1.5 | 0.2688 | 0.00632 | -0.0219 | 42.5316
2 | 0.3277 | 0.00638 | -0.0224 | 51.3636
2.5 | 0.3863 | 0.00646 | -0.0229 | 59.7988
3 | 0.4444 | 0.00656 | -0.0233 | 67.7439
3.5 | 0.5026 | 0.00669 | -0.0237 | 75.1271
4 | 0.56 | 0.00689 | -0.0241 | 81.2772
4.5 | 0.6169 | 0.00714 | -0.0243 | 86.4006
5 | 0.6717 | 0.00759 | -0.0243 | 88.498
5.5 | 0.7206 | 0.00866 | -0.0237 | 83.2102
6 | 0.7672 | 0.00989 | -0.0228 | 77.5733
6.5 | 0.8142 | 0.01094 | -0.0219 | 74.4241
7 | 0.8604 | 0.01193 | -0.0208 | 72.1207
7.5 | 0.9065 | 0.0128 | -0.0195 | 70.8203
8 | 0.9518 | 0.0136 | -0.0181 | 69.9853
8.5 | 0.9967 | 0.01427 | -0.0166 | 69.8458
9.5 | 1.0695 | 0.01587 | -0.0107 | 67.3913
10 | 1.0952 | 0.01712 | -0.0068 | 63.972
10.5 | 1.1262 | 0.01823 | -0.004 | 61.7773
11 | 1.1532 | 0.01971 | -0.0013 | 58.5084
11.5 | 1.1668 | 0.0222 | 0.0022 | 52.5586
12 | 1.1913 | 0.0242 | 0.0043 | 49.2273
12.5 | 1.2167 | 0.02627 | 0.0059 | 46.3152
13 | 1.2368 | 0.02886 | 0.0075 | 42.8552
13.5 | 1.2439 | 0.0327 | 0.0092 | 38.0398
14 | 1.2524 | 0.03669 | 0.0103 | 34.1346
14.5 | 1.2661 | 0.04042 | 0.0108 | 31.3236
15 | 1.2771 | 0.04467 | 0.0108 | 28.5897
15.5 | 1.289 | 0.0491 | 0.0103 | 26.2525
16 | 1.2942 | 0.05455 | 0.0093 | 23.725
16.5 | 1.2957 | 0.06076 | 0.0077 | 21.3249
17 | 1.286 | 0.06873 | 0.0051 | 18.7109
17.5 | 1.275 | 0.0774 | 0.0019 | 16.4729
18 | 1.2728 | 0.08543 | -0.0018 | 14.8987
18.5 | 1.2618 | 0.09516 | -0.0065 | 13.2598
19 | 1.247 | 0.106 | -0.0122 | 11.7642
19.5 | 1.2282 | 0.11804 | -0.019 | 10.4049
20 | 1.2087 | 0.13065 | -0.0266 | 9.2514

## 45. Re 1M Mach 0.25 (1)
BIGFOIL.COM POLAR EXPORT
NACA63-115 a=0.8
NACA63-115 a=0.8 |  |  |  | Cl Max: | 1.19 | at alpha= | 11.5 | deg
JavaFoil+Calcfoil stall+Eppler ext transition |  |  |  | L/D Max: | 97.356 | at alpha= | 5.5 | deg
Re: | 1000000 |  |  | Cd Min: | 0.00655 | at alpha= | -1.5 | deg
Mach: | 0.25 |  |  | Cl=0 at alpha= | -0.78571 | deg
|  |  |  | @ Cl=0.1, Cd= | 0.0066002
|  |  |  | @ Cl=0.4, Cd= | 0.0068229
|  |  |  | @ Cl=0.6, Cd= | 0.0072503
alpha (deg) | Cl | Cd | Cm | Cl/Cd
-16.5 | -0.736 | 0.14619 | 0 | -5.032
-16 | -0.774 | 0.13774 | 0 | -5.617
-15.5 | -0.807 | 0.12677 | -0.001 | -6.368
-15 | -0.836 | 0.11958 | -0.001 | -6.987
-14.5 | -0.86 | 0.11061 | -0.001 | -7.771
-14 | -0.878 | 0.10223 | -0.002 | -8.59
-13.5 | -0.892 | 0.09524 | -0.002 | -9.366
-13 | -0.903 | 0.08691 | -0.002 | -10.391
-12.5 | -0.925 | 0.07153 | -0.003 | -12.934
-12 | -1.017 | 0.03232 | -0.005 | -31.478
-11.5 | -1.023 | 0.02682 | -0.005 | -38.146
-11 | -1.017 | 0.02305 | -0.006 | -44.124
-10.5 | -0.845 | 0.07132 | -0.003 | -11.842
-10 | -0.976 | 0.01942 | -0.007 | -50.263
-9.5 | -0.947 | 0.01795 | -0.008 | -52.758
-9 | -0.913 | 0.01679 | -0.008 | -54.347
-8.5 | -0.875 | 0.01555 | -0.009 | -56.284
-8 | -0.834 | 0.01456 | -0.01 | -57.26
-7.5 | -0.789 | 0.01366 | -0.01 | -57.744
-7 | -0.74 | 0.0129 | -0.011 | -57.397
-6.5 | -0.689 | 0.01221 | -0.011 | -56.423
-6 | -0.637 | 0.01116 | -0.012 | -57.057
-5.5 | -0.583 | 0.01098 | -0.013 | -53.075
-5 | -0.523 | 0.01055 | -0.013 | -49.582
-4.5 | -0.463 | 0.00705 | -0.014 | -65.596
-4 | -0.402 | 0.00687 | -0.015 | -58.462
-3.5 | -0.34 | 0.0068 | -0.015 | -49.967
-3 | -0.278 | 0.00671 | -0.016 | -41.362
-2.5 | -0.215 | 0.00664 | -0.016 | -32.407
-2 | -0.153 | 0.00661 | -0.017 | -23.096
-1.5 | -0.09 | 0.00655 | -0.018 | -13.719
-1 | -0.027 | 0.00656 | -0.018 | -4.127
-0.5 | 0.036 | 0.00657 | -0.019 | 5.448
0 | 0.099 | 0.0066 | -0.019 | 14.959
0.5 | 0.162 | 0.00661 | -0.02 | 24.456
1 | 0.224 | 0.00663 | -0.021 | 33.814
1.5 | 0.287 | 0.00669 | -0.021 | 42.873
2 | 0.349 | 0.00675 | -0.022 | 51.749
2.5 | 0.412 | 0.00684 | -0.022 | 60.207
3 | 0.474 | 0.00699 | -0.023 | 67.87
3.5 | 0.536 | 0.00704 | -0.023 | 76.145
4 | 0.597 | 0.00724 | -0.024 | 82.525
4.5 | 0.658 | 0.00745 | -0.025 | 88.248
5 | 0.718 | 0.00769 | -0.025 | 93.363
5.5 | 0.777 | 0.00798 | -0.026 | 97.356
6 | 0.821 | 0.01286 | -0.026 | 63.8
6.5 | 0.873 | 0.01352 | -0.026 | 64.554
7 | 0.922 | 0.01427 | -0.027 | 64.63
7.5 | 0.969 | 0.01509 | -0.027 | 64.256
8 | 1.014 | 0.01592 | -0.028 | 63.658
8.5 | 1.054 | 0.01689 | -0.028 | 62.405
9 | 1.091 | 0.01795 | -0.029 | 60.75
9.5 | 1.123 | 0.0192 | -0.029 | 58.489
10 | 1.15 | 0.02056 | -0.029 | 55.956
10.5 | 1.171 | 0.02225 | -0.03 | 52.647
11 | 1.187 | 0.02409 | -0.03 | 49.262
11.5 | 1.19 | 0.02636 | -0.03 | 45.153
12 | 1.185 | 0.02889 | -0.031 | 41.019
12.5 | 1.168 | 0.03309 | -0.031 | 35.285
13 | 1.129 | 0.04153 | -0.03 | 27.182
13.5 | 0.999 | 0.08823 | -0.022 | 11.323
14 | 0.961 | 0.10074 | -0.019 | 9.539
14.5 | 0.926 | 0.10978 | -0.018 | 8.439
15 | 0.887 | 0.11796 | -0.017 | 7.521
15.5 | 0.843 | 0.12713 | -0.016 | 6.631
16 | 0.795 | 0.13719 | -0.016 | 5.793
16.5 | 0.742 | 0.14698 | -0.017 | 5.047

## 46. Re 1M Mach 0.25 (2)
BIGFOIL.COM POLAR EXPORT
NACA63-115 a=0.8
NACA63-115 a=0.8 |  |  |  | Cl Max: | 1.2134 | at alpha= | 15.5 | deg
XFOIL ncrit=9 |  |  |  | L/D Max: | 87.4149 | at alpha= | 5 | deg
Re: | 1000000 |  |  | Cd Min: | 0.23669 | at alpha= | 20 | deg
Mach: | 0.25 |  |  | Cl=0 at alpha= | -0.77541 | deg
|  |  |  | @ Cl=0.1, Cd= | 0.0063309
|  |  |  | @ Cl=0.4, Cd= | 0.0065816
|  |  |  | @ Cl=0.6, Cd= | 0.0071263
alpha (deg) | Cl | Cd | Cm | Cl/Cd
-19 | -0.7277 | 0.21912 | 0.0493 | -3.321
-18.5 | -0.7102 | 0.21256 | 0.045 | -3.3412
-17.5 | -0.9158 | 0.12913 | 0.0019 | -7.0921
-17 | -0.9572 | 0.11084 | -0.0098 | -8.6359
-16.5 | -0.9981 | 0.09419 | -0.0203 | -10.5967
-16 | -1.03 | 0.08042 | -0.0285 | -12.8078
-15.5 | -1.0525 | 0.06921 | -0.0346 | -15.2073
-15 | -1.0659 | 0.06012 | -0.039 | -17.7295
-14.5 | -1.0735 | 0.05247 | -0.042 | -20.4593
-14 | -1.0757 | 0.04607 | -0.0438 | -23.3493
-13.5 | -1.0728 | 0.0407 | -0.0446 | -26.3587
-13 | -1.0657 | 0.03604 | -0.0446 | -29.5699
-12.5 | -1.0522 | 0.03218 | -0.044 | -32.6973
-12 | -1.0348 | 0.02886 | -0.0429 | -35.8559
-11.5 | -1.0289 | 0.0249 | -0.0408 | -41.3213
-11 | -1.008 | 0.02227 | -0.0389 | -45.2627
-10.5 | -0.9694 | 0.02007 | -0.0394 | -48.3009
-10 | -0.9533 | 0.01853 | -0.0343 | -51.4463
-9.5 | -0.9382 | 0.01703 | -0.0285 | -55.091
-9 | -0.9031 | 0.01581 | -0.0253 | -57.1221
-8.5 | -0.8596 | 0.01486 | -0.0232 | -57.8466
-8 | -0.8157 | 0.01372 | -0.0212 | -59.4534
-7.5 | -0.7651 | 0.01296 | -0.02 | -59.0355
-7 | -0.7142 | 0.01211 | -0.019 | -58.9761
-6.5 | -0.6607 | 0.0114 | -0.0183 | -57.9561
-6 | -0.6067 | 0.01069 | -0.0177 | -56.754
-5.5 | -0.5536 | 0.0098 | -0.0172 | -56.4898
-5 | -0.5006 | 0.00881 | -0.0169 | -56.8218
-4.5 | -0.4483 | 0.00759 | -0.0167 | -59.0646
-4 | -0.3913 | 0.00692 | -0.0168 | -56.5462
-3.5 | -0.3315 | 0.00666 | -0.0172 | -49.7748
-3 | -0.2713 | 0.00651 | -0.0175 | -41.6743
-2.5 | -0.2104 | 0.00646 | -0.018 | -32.5697
-2 | -0.1496 | 0.00637 | -0.0185 | -23.4851
-1.5 | -0.0885 | 0.00633 | -0.0191 | -13.981
-1 | -0.0274 | 0.00632 | -0.0196 | -4.3354
-0.5 | 0.0336 | 0.00635 | -0.0202 | 5.2913
0 | 0.0947 | 0.00633 | -0.0208 | 14.9605
0.5 | 0.1558 | 0.00634 | -0.0213 | 24.5741
1 | 0.2167 | 0.00638 | -0.0219 | 33.9655
2 | 0.3384 | 0.00651 | -0.0229 | 51.9816
2.5 | 0.399 | 0.00658 | -0.0234 | 60.6383
3 | 0.4595 | 0.00668 | -0.0238 | 68.7874
3.5 | 0.52 | 0.0068 | -0.0242 | 76.4706
4 | 0.5793 | 0.00702 | -0.0244 | 82.5214
4.5 | 0.6377 | 0.00732 | -0.0244 | 87.1175
5 | 0.6932 | 0.00793 | -0.0242 | 87.4149
5.5 | 0.741 | 0.00926 | -0.023 | 80.0216
6 | 0.7878 | 0.01055 | -0.0217 | 74.673
6.5 | 0.8352 | 0.01162 | -0.0203 | 71.8761
7 | 0.8817 | 0.01261 | -0.0186 | 69.9207
7.5 | 0.9284 | 0.01346 | -0.0168 | 68.9747
8 | 0.9726 | 0.01433 | -0.0146 | 67.8716
8.5 | 1.0101 | 0.01537 | -0.0115 | 65.7189
9 | 1.0404 | 0.01625 | -0.007 | 64.0246
9.5 | 1.0545 | 0.01745 | -0.0004 | 60.4298
10 | 1.0875 | 0.01923 | 0.0014 | 56.5523
10.5 | 1.1155 | 0.02104 | 0.004 | 53.0181
11 | 1.1316 | 0.02379 | 0.007 | 47.5662
11.5 | 1.1489 | 0.02672 | 0.0095 | 42.9978
12 | 1.1684 | 0.0297 | 0.0113 | 39.3401
12.5 | 1.1883 | 0.03281 | 0.0127 | 36.2176
13 | 1.1957 | 0.03717 | 0.0139 | 32.1684
13.5 | 1.2006 | 0.04204 | 0.0146 | 28.5585
14 | 1.2078 | 0.04709 | 0.0146 | 25.6488
14.5 | 1.2114 | 0.05289 | 0.014 | 22.9041
15 | 1.2126 | 0.05938 | 0.0125 | 20.421
15.5 | 1.2134 | 0.06643 | 0.0101 | 18.2658
16 | 1.2054 | 0.07499 | 0.0068 | 16.0741
16.5 | 1.1895 | 0.08523 | 0.002 | 13.9564
17 | 1.1622 | 0.09793 | -0.0046 | 11.8677
17.5 | 1.1394 | 0.11091 | -0.0119 | 10.2732
18 | 1.1146 | 0.12507 | -0.0206 | 8.9118
18.5 | 1.0824 | 0.14133 | -0.0309 | 7.6587
19 | 1.0434 | 0.16003 | -0.0431 | 6.52
19.5 | 0.8584 | 0.22988 | -0.0803 | 3.7341
20 | 0.874 | 0.23669 | -0.0845 | 3.6926

## 47. Re 1M Mach 0.50 (1)
BIGFOIL.COM POLAR EXPORT
NACA63-115 a=0.8
NACA63-115 a=0.8 |  |  |  | Cl Max: | 1.14 | at alpha= | 20 | deg
JavaFoil+Calcfoil stall+Eppler ext transition |  |  |  | L/D Max: | 88.584 | at alpha= | 4.5 | deg
Re: | 1000000 |  |  | Cd Min: | 0.00682 | at alpha= | -0.5 | deg
Mach: | 0.5 |  |  | Cl=0 at alpha= | -0.78571 | deg
|  |  |  | @ Cl=0.1, Cd= | 0.0068286
|  |  |  | @ Cl=0.4, Cd= | 0.0071714
|  |  |  | @ Cl=0.6, Cd= | 0.0076782
alpha (deg) | Cl | Cd | Cm | Cl/Cd
-20 | -1.066 | 0.201 | 0.002 | -5.302
-19.5 | -1.039 | 0.19862 | 0.002 | -5.23
-19 | -1.013 | 0.19062 | 0.001 | -5.313
-18.5 | -0.983 | 0.18105 | 0.001 | -5.428
-18 | -0.955 | 0.18028 | 0.001 | -5.299
-17.5 | -0.929 | 0.17166 | 0 | -5.409
-17 | -0.901 | 0.17235 | 0 | -5.23
-16.5 | -0.872 | 0.20007 | 0 | -4.359
-16 | -0.845 | 0.15917 | 0 | -5.308
-15.5 | -0.818 | 0.15258 | -0.001 | -5.359
-15 | -0.791 | 0.14672 | -0.001 | -5.388
-14.5 | -0.762 | 0.14074 | -0.001 | -5.413
-14 | -0.734 | 0.13685 | -0.002 | -5.364
-13.5 | -0.707 | 0.13169 | -0.002 | -5.367
-13 | -0.68 | 0.1243 | -0.002 | -5.468
-12.5 | -0.651 | 0.12023 | -0.002 | -5.413
-12 | -0.623 | 0.11065 | -0.003 | -5.634
-11.5 | -0.596 | 0.10743 | -0.003 | -5.548
-11 | -0.569 | 0.10444 | -0.003 | -5.444
-10.5 | -0.54 | 0.10058 | -0.003 | -5.37
-10 | -0.513 | 0.09183 | -0.004 | -5.583
-9.5 | -0.485 | 0.08565 | -0.004 | -5.665
-9 | -0.457 | 0.06997 | -0.004 | -6.538
-8.5 | -0.683 | 0.05703 | -0.005 | -11.972
-8 | -0.826 | 0.01999 | -0.01 | -41.33
-7.5 | -0.814 | 0.01799 | -0.011 | -45.227
-7 | -0.781 | 0.01651 | -0.012 | -47.307
-6.5 | -0.736 | 0.01513 | -0.012 | -48.653
-6 | -0.684 | 0.01406 | -0.013 | -48.687
-5.5 | -0.628 | 0.01307 | -0.014 | -48.1
-5 | -0.569 | 0.01231 | -0.015 | -46.245
-4.5 | -0.507 | 0.01167 | -0.015 | -43.451
-4 | -0.447 | 0.00739 | -0.016 | -60.558
-3.5 | -0.379 | 0.00719 | -0.017 | -52.752
-3 | -0.31 | 0.00706 | -0.018 | -43.883
-2.5 | -0.24 | 0.00695 | -0.018 | -34.574
-2 | -0.171 | 0.00691 | -0.019 | -24.665
-1.5 | -0.1 | 0.00685 | -0.02 | -14.652
-1 | -0.03 | 0.00684 | -0.02 | -4.424
-0.5 | 0.04 | 0.00682 | -0.021 | 5.863
0 | 0.11 | 0.00683 | -0.022 | 16.146
0.5 | 0.181 | 0.00693 | -0.022 | 26.081
1 | 0.25 | 0.00698 | -0.023 | 35.85
1.5 | 0.32 | 0.00701 | -0.024 | 45.679
2 | 0.39 | 0.00715 | -0.024 | 54.591
2.5 | 0.46 | 0.0073 | -0.025 | 63.019
3 | 0.529 | 0.00743 | -0.026 | 71.241
3.5 | 0.598 | 0.00767 | -0.026 | 77.968
4 | 0.666 | 0.00795 | -0.027 | 83.726
4.5 | 0.732 | 0.00826 | -0.028 | 88.584
5 | 0.778 | 0.01372 | -0.027 | 56.711
5.5 | 0.836 | 0.01457 | -0.028 | 57.428
6 | 0.892 | 0.01559 | -0.029 | 57.208
6.5 | 0.94 | 0.0167 | -0.029 | 56.31
7 | 0.981 | 0.01796 | -0.03 | 54.592
7.5 | 1.008 | 0.01951 | -0.03 | 51.679
8 | 1.016 | 0.02141 | -0.03 | 47.465
8.5 | 0.982 | 0.02443 | -0.031 | 40.182
9 | 0.542 | 0.06605 | -0.014 | 8.208
9.5 | 0.568 | 0.08339 | -0.013 | 6.817
10 | 0.596 | 0.09469 | -0.014 | 6.298
10.5 | 0.623 | 0.10036 | -0.015 | 6.211
11 | 0.651 | 0.10629 | -0.016 | 6.128
11.5 | 0.678 | 0.11164 | -0.016 | 6.078
12 | 0.705 | 0.11511 | -0.017 | 6.129
12.5 | 0.732 | 0.1202 | -0.017 | 6.094
13 | 0.761 | 0.12561 | -0.019 | 6.058
13.5 | 0.788 | 0.12855 | -0.019 | 6.128
14 | 0.815 | 0.13432 | -0.019 | 6.065
14.5 | 0.842 | 0.14228 | -0.02 | 5.921
15 | 0.87 | 0.15197 | -0.021 | 5.724
15.5 | 0.897 | 0.15559 | -0.021 | 5.763
16 | 0.924 | 0.1627 | -0.022 | 5.677
16.5 | 0.952 | 0.16276 | -0.023 | 5.851
17 | 0.979 | 0.17196 | -0.023 | 5.692
17.5 | 1.005 | 0.17672 | -0.024 | 5.689
18 | 1.032 | 0.18199 | -0.024 | 5.671
18.5 | 1.061 | 0.18593 | -0.026 | 5.706
19 | 1.087 | 0.18871 | -0.026 | 5.762
19.5 | 1.114 | 0.1932 | -0.026 | 5.764
20 | 1.14 | 0.20435 | -0.027 | 5.579

## 48. Re 1M Mach 0.50 (2)
BIGFOIL.COM POLAR EXPORT
NACA63-115 a=0.8
NACA63-115 a=0.8 |  |  |  | Cl Max: | 1.018 | at alpha= | 10.5 | deg
XFOIL ncrit=9 |  |  |  | L/D Max: | 86 | at alpha= | 4.5 | deg
Re: | 1000000 |  |  | Cd Min: | 0.17602 | at alpha= | 15.5 | deg
Mach: | 0.5 |  |  | Cl=0 at alpha= | -0.76786 | deg
|  |  |  | @ Cl=0.1, Cd= | 0.0067479
|  |  |  | @ Cl=0.4, Cd= | 0.0069879
|  |  |  | @ Cl=0.6, Cd= | 0.0074066
alpha (deg) | Cl | Cd | Cm | Cl/Cd
-14.5 | -0.6317 | 0.15526 | 0.0114 | -4.0687
-14 | -0.6398 | 0.14058 | 0.0032 | -4.5511
-13.5 | -0.6397 | 0.12925 | -0.0035 | -4.9493
-13 | -0.6567 | 0.11486 | -0.012 | -5.7174
-12.5 | -0.6982 | 0.09671 | -0.0231 | -7.2195
-12 | -0.7366 | 0.08041 | -0.034 | -9.1606
-11.5 | -0.7697 | 0.06667 | -0.0433 | -11.5449
-11 | -0.8002 | 0.05488 | -0.0505 | -14.5809
-10 | -0.8327 | 0.03651 | -0.0598 | -22.8075
-9.5 | -0.8382 | 0.03117 | -0.0578 | -26.8912
-9 | -0.8321 | 0.02682 | -0.0546 | -31.0254
-8.5 | -0.8183 | 0.02319 | -0.0509 | -35.2868
-8 | -0.7994 | 0.02017 | -0.0467 | -39.6331
-7.5 | -0.785 | 0.01733 | -0.0417 | -45.2972
-6.5 | -0.7271 | 0.01398 | -0.0308 | -52.01
-6 | -0.6756 | 0.01282 | -0.0277 | -52.6989
-5.5 | -0.6191 | 0.0118 | -0.0254 | -52.4661
-5 | -0.561 | 0.01076 | -0.0235 | -52.1375
-4 | -0.4477 | 0.008 | -0.0209 | -55.9625
-3.5 | -0.3829 | 0.00724 | -0.0205 | -52.8867
-3 | -0.3135 | 0.00698 | -0.0205 | -44.914
-2.5 | -0.2432 | 0.00686 | -0.0207 | -35.4519
-2 | -0.1729 | 0.00681 | -0.0211 | -25.3891
-1.5 | -0.1028 | 0.00679 | -0.0215 | -15.1399
-1 | -0.0325 | 0.00675 | -0.0221 | -4.8148
-0.5 | 0.0375 | 0.00673 | -0.0226 | 5.5721
0 | 0.1074 | 0.00675 | -0.0232 | 15.9111
0.5 | 0.1773 | 0.0068 | -0.0237 | 26.0735
1 | 0.2476 | 0.00683 | -0.0243 | 36.2518
1.5 | 0.3175 | 0.00688 | -0.0248 | 46.1483
2 | 0.3875 | 0.00697 | -0.0252 | 55.5954
2.5 | 0.4575 | 0.00707 | -0.0254 | 64.71
3 | 0.5271 | 0.00723 | -0.0255 | 72.9046
3.5 | 0.5967 | 0.00739 | -0.0254 | 80.7442
4 | 0.6642 | 0.00773 | -0.0249 | 85.925
4.5 | 0.7267 | 0.00845 | -0.0237 | 86
5 | 0.7732 | 0.01014 | -0.0206 | 76.2525
5.5 | 0.8154 | 0.01178 | -0.0168 | 69.219
6 | 0.8548 | 0.01322 | -0.0122 | 64.6596
6.5 | 0.8854 | 0.01448 | -0.0061 | 61.1464
7 | 0.9121 | 0.01613 | -0.0002 | 56.5468
7.5 | 0.938 | 0.01823 | 0.0049 | 51.4536
8 | 0.9579 | 0.02097 | 0.0095 | 45.6795
8.5 | 0.9761 | 0.02407 | 0.0136 | 40.5526
9 | 0.9904 | 0.02759 | 0.0175 | 35.8971
10 | 1.0137 | 0.03676 | 0.0217 | 27.5762
10.5 | 1.018 | 0.04248 | 0.0229 | 23.9642
11 | 1.0153 | 0.04946 | 0.0226 | 20.5277
11.5 | 1.0026 | 0.0581 | 0.0203 | 17.2565
12 | 0.9794 | 0.06879 | 0.0157 | 14.2375
12.5 | 0.9491 | 0.08153 | 0.0087 | 11.6411
13 | 0.9164 | 0.09598 | -0.0004 | 9.5478
13.5 | 0.8818 | 0.11218 | -0.0111 | 7.8606
14 | 0.8449 | 0.13008 | -0.0227 | 6.4952
14.5 | 0.809 | 0.14937 | -0.0346 | 5.4161
15 | 0.8082 | 0.16185 | -0.0422 | 4.9935
15.5 | 0.8043 | 0.17602 | -0.0506 | 4.5694

## 49. Re 2M Mach 0.00 (1)
BIGFOIL.COM POLAR EXPORT
NACA63-115 a=0.8
NACA63-115 a=0.8 |  |  |  | Cl Max: | 1.268 | at alpha= | 13.5 | deg
JavaFoil+Calcfoil stall+Eppler ext transition |  |  |  | L/D Max: | 105.519 | at alpha= | 5.5 | deg
Re: | 2000000 |  |  | Cd Min: | 0.00579 | at alpha= | -0.5 | deg
Mach: | 0 |  |  | Cl=0 at alpha= | -0.78688 | deg
|  |  |  | @ Cl=0.1, Cd= | 0.00583
|  |  |  | @ Cl=0.4, Cd= | 0.0060518
|  |  |  | @ Cl=0.6, Cd= | 0.0064441
alpha (deg) | Cl | Cd | Cm | Cl/Cd
-19 | -0.921 | 0.14679 | 0.001 | -6.273
-18.5 | -0.942 | 0.13815 | 0.001 | -6.818
-18 | -0.962 | 0.12942 | 0.001 | -7.434
-17.5 | -0.978 | 0.12281 | 0 | -7.968
-17 | -0.997 | 0.11267 | 0 | -8.852
-16.5 | -1.019 | 0.10021 | 0 | -10.168
-16 | -1.053 | 0.07767 | -0.001 | -13.558
-15.5 | -1.097 | 0.05349 | -0.001 | -20.513
-15 | -1.116 | 0.04311 | -0.002 | -25.897
-14.5 | -1.129 | 0.03569 | -0.002 | -31.625
-14 | -1.137 | 0.02963 | -0.003 | -38.358
-13.5 | -1.133 | 0.02652 | -0.003 | -42.725
-13 | -1.124 | 0.02414 | -0.004 | -46.567
-12.5 | -1.112 | 0.02192 | -0.004 | -50.714
-12 | -1.094 | 0.02035 | -0.005 | -53.752
-11.5 | -1.073 | 0.01869 | -0.005 | -57.404
-11 | -1.048 | 0.0173 | -0.006 | -60.567
-10.5 | -1.02 | 0.01597 | -0.006 | -63.839
-10 | -0.988 | 0.01482 | -0.007 | -66.671
-9.5 | -0.952 | 0.01386 | -0.008 | -68.733
-9 | -0.914 | 0.01308 | -0.008 | -69.838
-8.5 | -0.872 | 0.01237 | -0.009 | -70.531
-8 | -0.828 | 0.0117 | -0.009 | -70.797
-7.5 | -0.783 | 0.01099 | -0.01 | -71.285
-7 | -0.734 | 0.01045 | -0.011 | -70.287
-6.5 | -0.679 | 0.01007 | -0.011 | -67.455
-6 | -0.623 | 0.00976 | -0.012 | -63.822
-5.5 | -0.565 | 0.00934 | -0.012 | -60.506
-5 | -0.507 | 0.00912 | -0.013 | -55.623
-4.5 | -0.448 | 0.00627 | -0.014 | -71.55
-4 | -0.389 | 0.00614 | -0.014 | -63.36
-3.5 | -0.329 | 0.00601 | -0.015 | -54.798
-3 | -0.269 | 0.00596 | -0.015 | -45.119
-2.5 | -0.208 | 0.0059 | -0.016 | -35.357
-2 | -0.148 | 0.00586 | -0.016 | -25.243
-1.5 | -0.087 | 0.00581 | -0.017 | -14.987
-1 | -0.026 | 0.00581 | -0.018 | -4.51
-0.5 | 0.035 | 0.00579 | -0.018 | 5.981
0 | 0.096 | 0.00583 | -0.019 | 16.388
0.5 | 0.156 | 0.00583 | -0.019 | 26.849
1 | 0.217 | 0.00589 | -0.02 | 36.869
1.5 | 0.278 | 0.00591 | -0.02 | 46.97
2 | 0.338 | 0.00598 | -0.021 | 56.541
2.5 | 0.399 | 0.00605 | -0.022 | 65.895
3 | 0.459 | 0.00616 | -0.022 | 74.548
3.5 | 0.519 | 0.00623 | -0.023 | 83.336
4 | 0.579 | 0.00638 | -0.023 | 90.672
4.5 | 0.638 | 0.00656 | -0.024 | 97.237
5 | 0.696 | 0.00676 | -0.024 | 102.949
5.5 | 0.753 | 0.00714 | -0.025 | 105.519
6 | 0.806 | 0.00994 | -0.025 | 81.036
6.5 | 0.857 | 0.01131 | -0.026 | 75.757
7 | 0.907 | 0.01184 | -0.026 | 76.586
7.5 | 0.955 | 0.01241 | -0.027 | 76.909
8 | 1.001 | 0.01301 | -0.027 | 76.935
8.5 | 1.044 | 0.01367 | -0.028 | 76.365
9 | 1.085 | 0.01439 | -0.028 | 75.381
9.5 | 1.123 | 0.01525 | -0.029 | 73.605
10 | 1.157 | 0.01616 | -0.029 | 71.612
10.5 | 1.188 | 0.01717 | -0.029 | 69.226
11 | 1.216 | 0.0184 | -0.03 | 66.077
11.5 | 1.236 | 0.01963 | -0.03 | 62.95
12 | 1.252 | 0.02093 | -0.03 | 59.808
12.5 | 1.262 | 0.02263 | -0.031 | 55.753
13 | 1.267 | 0.02451 | -0.031 | 51.697
13.5 | 1.268 | 0.02651 | -0.031 | 47.827
14 | 1.264 | 0.02896 | -0.032 | 43.648
14.5 | 1.253 | 0.03197 | -0.032 | 39.208
15 | 1.239 | 0.03583 | -0.032 | 34.568
15.5 | 1.221 | 0.0397 | -0.032 | 30.759
16 | 1.193 | 0.0473 | -0.032 | 25.21
16.5 | 1.158 | 0.05732 | -0.031 | 20.207
17 | 1.112 | 0.0744 | -0.03 | 14.951
17.5 | 1.055 | 0.10144 | -0.027 | 10.399
18 | 1.015 | 0.12082 | -0.025 | 8.401
18.5 | 0.986 | 0.1331 | -0.025 | 7.407

## 50. Re 2M Mach 0.00 (2)
BIGFOIL.COM POLAR EXPORT
NACA63-115 a=0.8
NACA63-115 a=0.8 |  |  |  | Cl Max: | 1.4729 | at alpha= | 18.5 | deg
XFOIL ncrit=9 |  |  |  | L/D Max: | 93.1715 | at alpha= | 4.5 | deg
Re: | 2000000 |  |  | Cd Min: | 0.08922 | at alpha= | -20 | deg
Mach: | 0 |  |  | Cl=0 at alpha= | -0.77787 | deg
|  |  |  | @ Cl=0.1, Cd= | 0.0051413
|  |  |  | @ Cl=0.4, Cd= | 0.0054233
|  |  |  | @ Cl=0.6, Cd= | 0.0064464
alpha (deg) | Cl | Cd | Cm | Cl/Cd
-20 | -1.2989 | 0.08922 | -0.0174 | -14.5584
-19.5 | -1.3213 | 0.07805 | -0.0235 | -16.9289
-19 | -1.334 | 0.06905 | -0.028 | -19.3193
-18.5 | -1.3426 | 0.06108 | -0.0316 | -21.981
-18 | -1.3464 | 0.05421 | -0.0342 | -24.8367
-17.5 | -1.3457 | 0.04832 | -0.0361 | -27.8498
-17 | -1.3414 | 0.04319 | -0.0373 | -31.0581
-16.5 | -1.336 | 0.03856 | -0.0379 | -34.6473
-16 | -1.3193 | 0.03526 | -0.038 | -37.4163
-15.5 | -1.311 | 0.03137 | -0.0377 | -41.7915
-15 | -1.3126 | 0.02696 | -0.0364 | -48.6869
-14.5 | -1.2979 | 0.02411 | -0.035 | -53.8324
-14 | -1.277 | 0.02191 | -0.0333 | -58.2839
-13.5 | -1.2532 | 0.02009 | -0.0315 | -62.3793
-13 | -1.2287 | 0.01852 | -0.0292 | -66.3445
-12 | -1.1708 | 0.01653 | -0.0235 | -70.8288
-11.5 | -1.1436 | 0.01529 | -0.0199 | -74.794
-11 | -1.1028 | 0.01449 | -0.0181 | -76.1077
-10.5 | -1.0578 | 0.01382 | -0.017 | -76.5412
-10 | -1.01 | 0.01323 | -0.0162 | -76.3416
-9.5 | -0.9634 | 0.01242 | -0.0152 | -77.5684
-9 | -0.9129 | 0.01188 | -0.0148 | -76.8434
-8.5 | -0.8613 | 0.01136 | -0.0145 | -75.8187
-8 | -0.8095 | 0.01079 | -0.0142 | -75.0232
-7.5 | -0.7557 | 0.01037 | -0.0142 | -72.8737
-7 | -0.7021 | 0.00989 | -0.0142 | -70.9909
-6.5 | -0.6475 | 0.00945 | -0.0143 | -68.5185
-6 | -0.5928 | 0.00899 | -0.0144 | -65.9399
-5.5 | -0.5386 | 0.00839 | -0.0146 | -64.1955
-5 | -0.4838 | 0.00783 | -0.0148 | -61.788
-4.5 | -0.4296 | 0.00711 | -0.0151 | -60.4219
-4 | -0.3754 | 0.00628 | -0.0154 | -59.7771
-3.5 | -0.3192 | 0.00574 | -0.0158 | -55.6098
-3 | -0.2614 | 0.00549 | -0.0164 | -47.6138
-2 | -0.1442 | 0.00524 | -0.0176 | -27.5191
-1.5 | -0.0853 | 0.00518 | -0.0183 | -16.4672
-1 | -0.0263 | 0.00515 | -0.0189 | -5.1068
-0.5 | 0.0329 | 0.00515 | -0.0196 | 6.3883
0 | 0.0921 | 0.00514 | -0.0202 | 17.9183
0.5 | 0.1511 | 0.00515 | -0.0209 | 29.3398
1 | 0.2101 | 0.00519 | -0.0215 | 40.4817
1.5 | 0.2691 | 0.00525 | -0.0222 | 51.2571
2 | 0.3279 | 0.00531 | -0.0228 | 61.7514
2.5 | 0.3864 | 0.0054 | -0.0234 | 71.5556
3 | 0.4449 | 0.0055 | -0.024 | 80.8909
3.5 | 0.5025 | 0.00573 | -0.0244 | 87.6963
4 | 0.5594 | 0.00603 | -0.0248 | 92.7695
4.5 | 0.614 | 0.00659 | -0.025 | 93.1715
5 | 0.6653 | 0.00752 | -0.0248 | 88.4707
5.5 | 0.7162 | 0.00841 | -0.0245 | 85.1605
6 | 0.7678 | 0.00914 | -0.0242 | 84.0044
6.5 | 0.8188 | 0.00984 | -0.0238 | 83.2114
7 | 0.8698 | 0.01047 | -0.0234 | 83.0755
7.5 | 0.9211 | 0.01101 | -0.023 | 83.6603
8 | 0.9717 | 0.01155 | -0.0225 | 84.1299
8.5 | 1.0204 | 0.01217 | -0.0217 | 83.8455
9.5 | 1.1142 | 0.01339 | -0.0196 | 83.2114
10 | 1.1587 | 0.01398 | -0.0182 | 82.8827
10.5 | 1.1991 | 0.01463 | -0.0161 | 81.9617
11.5 | 1.2573 | 0.01626 | -0.0086 | 77.3247
12 | 1.2859 | 0.01736 | -0.0056 | 74.0726
12.5 | 1.3133 | 0.01869 | -0.0029 | 70.2675
13 | 1.3342 | 0.02056 | 0.0001 | 64.893
13.5 | 1.357 | 0.02247 | 0.0024 | 60.3916
14 | 1.3798 | 0.02453 | 0.0043 | 56.2495
14.5 | 1.4009 | 0.02684 | 0.006 | 52.1945
15 | 1.4212 | 0.02934 | 0.0074 | 48.439
15.5 | 1.4382 | 0.03227 | 0.0085 | 44.5677
16 | 1.4445 | 0.03632 | 0.0095 | 39.7715
16.5 | 1.446 | 0.04115 | 0.0099 | 35.1397
17 | 1.4578 | 0.04526 | 0.0098 | 32.2095
17.5 | 1.4659 | 0.04999 | 0.0092 | 29.3239
18 | 1.4724 | 0.05518 | 0.0081 | 26.6836
18.5 | 1.4729 | 0.06138 | 0.0064 | 23.9964
19 | 1.4712 | 0.06818 | 0.0041 | 21.5782
19.5 | 1.4655 | 0.07591 | 0.001 | 19.3058
20 | 1.4523 | 0.08511 | -0.003 | 17.0638

## 51. Re 2M Mach 0.10 (1)
BIGFOIL.COM POLAR EXPORT
NACA63-115 a=0.8
NACA63-115 a=0.8 |  |  |  | Cl Max: | 1.257 | at alpha= | 13 | deg
JavaFoil+Calcfoil stall+Eppler ext transition |  |  |  | L/D Max: | 105.019 | at alpha= | 5.5 | deg
Re: | 2000000 |  |  | Cd Min: | 0.00582 | at alpha= | -1 | deg
Mach: | 0.1 |  |  | Cl=0 at alpha= | -0.78688 | deg
|  |  |  | @ Cl=0.1, Cd= | 0.0058326
|  |  |  | @ Cl=0.4, Cd= | 0.0060493
|  |  |  | @ Cl=0.6, Cd= | 0.0064438
alpha (deg) | Cl | Cd | Cm | Cl/Cd
-18.5 | -0.898 | 0.144 | 0.001 | -6.233
-18 | -0.919 | 0.13788 | 0.001 | -6.665
-17.5 | -0.941 | 0.12816 | 0 | -7.34
-17 | -0.961 | 0.11916 | 0 | -8.067
-16.5 | -0.981 | 0.10996 | 0 | -8.922
-16 | -1.001 | 0.0959 | -0.001 | -10.443
-15.5 | -1.042 | 0.07111 | -0.001 | -14.649
-15 | -1.085 | 0.04876 | -0.002 | -22.262
-14.5 | -1.106 | 0.0385 | -0.002 | -28.734
-14 | -1.117 | 0.03205 | -0.003 | -34.856
-13.5 | -1.118 | 0.02814 | -0.003 | -39.737
-13 | -1.114 | 0.02502 | -0.004 | -44.522
-12.5 | -1.104 | 0.02262 | -0.004 | -48.808
-12 | -1.089 | 0.02082 | -0.005 | -52.291
-11.5 | -1.07 | 0.01906 | -0.005 | -56.117
-11 | -1.046 | 0.0176 | -0.006 | -59.432
-10.5 | -1.019 | 0.01624 | -0.006 | -62.74
-10 | -0.988 | 0.01503 | -0.007 | -65.719
-9.5 | -0.953 | 0.01411 | -0.008 | -67.563
-9 | -0.915 | 0.01324 | -0.008 | -69.143
-8.5 | -0.874 | 0.0125 | -0.009 | -69.945
-8 | -0.83 | 0.01181 | -0.009 | -70.337
-7.5 | -0.784 | 0.01074 | -0.01 | -73.071
-7 | -0.737 | 0.0106 | -0.011 | -69.575
-6.5 | -0.682 | 0.0101 | -0.011 | -67.541
-6 | -0.626 | 0.00979 | -0.012 | -63.931
-5.5 | -0.568 | 0.00941 | -0.012 | -60.343
-5 | -0.51 | 0.00914 | -0.013 | -55.775
-4.5 | -0.451 | 0.00627 | -0.014 | -71.83
-4 | -0.391 | 0.00614 | -0.014 | -63.643
-3.5 | -0.331 | 0.00601 | -0.015 | -55.028
-3 | -0.27 | 0.00596 | -0.015 | -45.31
-2.5 | -0.21 | 0.0059 | -0.016 | -35.484
-2 | -0.149 | 0.00586 | -0.016 | -25.361
-1.5 | -0.087 | 0.00583 | -0.017 | -15
-1 | -0.026 | 0.00582 | -0.018 | -4.53
-0.5 | 0.035 | 0.00583 | -0.018 | 5.976
0 | 0.096 | 0.00583 | -0.019 | 16.473
0.5 | 0.157 | 0.00587 | -0.019 | 26.813
1 | 0.218 | 0.00589 | -0.02 | 37.027
1.5 | 0.279 | 0.00595 | -0.021 | 46.909
2 | 0.34 | 0.00601 | -0.021 | 56.612
2.5 | 0.401 | 0.00605 | -0.022 | 66.214
3 | 0.462 | 0.00617 | -0.022 | 74.838
3.5 | 0.522 | 0.00627 | -0.023 | 83.167
4 | 0.581 | 0.00639 | -0.023 | 91.06
4.5 | 0.641 | 0.00656 | -0.024 | 97.591
5 | 0.699 | 0.00682 | -0.025 | 102.578
5.5 | 0.757 | 0.00721 | -0.025 | 105.019
6 | 0.809 | 0.01088 | -0.025 | 74.322
6.5 | 0.86 | 0.01138 | -0.026 | 75.568
7 | 0.91 | 0.01193 | -0.026 | 76.279
7.5 | 0.958 | 0.01252 | -0.027 | 76.525
8 | 1.004 | 0.01316 | -0.027 | 76.242
8.5 | 1.047 | 0.01382 | -0.028 | 75.776
9 | 1.087 | 0.0146 | -0.028 | 74.461
9.5 | 1.124 | 0.01544 | -0.029 | 72.813
10 | 1.158 | 0.01638 | -0.029 | 70.712
10.5 | 1.188 | 0.01749 | -0.029 | 67.941
11 | 1.214 | 0.0187 | -0.03 | 64.948
11.5 | 1.233 | 0.02 | -0.03 | 61.625
12 | 1.246 | 0.02134 | -0.031 | 58.401
12.5 | 1.254 | 0.02317 | -0.031 | 54.111
13 | 1.257 | 0.02503 | -0.031 | 50.2
13.5 | 1.254 | 0.02726 | -0.031 | 46.002
14 | 1.246 | 0.02995 | -0.032 | 41.596
14.5 | 1.231 | 0.03387 | -0.032 | 36.335
15 | 1.21 | 0.03823 | -0.032 | 31.661
15.5 | 1.19 | 0.04196 | -0.032 | 28.366
16 | 1.149 | 0.05361 | -0.031 | 21.432
16.5 | 1.098 | 0.0712 | -0.03 | 15.428
17 | 1.032 | 0.1025 | -0.027 | 10.065
17.5 | 0.992 | 0.11985 | -0.025 | 8.279
18 | 0.962 | 0.13105 | -0.024 | 7.34

## 52. Re 2M Mach 0.10 (2)
BIGFOIL.COM POLAR EXPORT
NACA63-115 a=0.8
NACA63-115 a=0.8 |  |  |  | Cl Max: | 1.4553 | at alpha= | 18 | deg
XFOIL ncrit=9 |  |  |  | L/D Max: | 93.1674 | at alpha= | 4.5 | deg
Re: | 2000000 |  |  | Cd Min: | 0.10076 | at alpha= | -20 | deg
Mach: | 0.1 |  |  | Cl=0 at alpha= | -0.77778 | deg
|  |  |  | @ Cl=0.1, Cd= | 0.0051512
|  |  |  | @ Cl=0.4, Cd= | 0.0054309
|  |  |  | @ Cl=0.6, Cd= | 0.006443
alpha (deg) | Cl | Cd | Cm | Cl/Cd
-20 | -1.2472 | 0.10076 | -0.012 | -12.3779
-19.5 | -1.2773 | 0.08759 | -0.0196 | -14.5827
-19 | -1.2975 | 0.07678 | -0.0255 | -16.8989
-18.5 | -1.3108 | 0.06764 | -0.03 | -19.3791
-18 | -1.3203 | 0.05954 | -0.0336 | -22.175
-17.5 | -1.3238 | 0.05274 | -0.0361 | -25.1005
-17 | -1.3228 | 0.04689 | -0.0379 | -28.2107
-16.5 | -1.3206 | 0.04158 | -0.039 | -31.7605
-16 | -1.3079 | 0.03767 | -0.0393 | -34.7199
-15.5 | -1.299 | 0.03363 | -0.0392 | -38.6262
-15 | -1.2987 | 0.02913 | -0.0384 | -44.5829
-14.5 | -1.2904 | 0.02559 | -0.0371 | -50.4259
-14 | -1.2721 | 0.02304 | -0.0355 | -55.2127
-13.5 | -1.2491 | 0.02101 | -0.0337 | -59.4526
-13 | -1.2251 | 0.01924 | -0.0315 | -63.6746
-12.5 | -1.199 | 0.01782 | -0.029 | -67.284
-12 | -1.1681 | 0.01683 | -0.0264 | -69.4058
-11.5 | -1.1458 | 0.01567 | -0.0217 | -73.1206
-11 | -1.1074 | 0.01475 | -0.0195 | -75.078
-10.5 | -1.063 | 0.01402 | -0.0181 | -75.8203
-10 | -1.0157 | 0.01338 | -0.0171 | -75.9118
-9.5 | -0.9687 | 0.01259 | -0.016 | -76.942
-9 | -0.9184 | 0.01199 | -0.0155 | -76.5972
-8.5 | -0.866 | 0.01152 | -0.0151 | -75.1736
-8 | -0.8145 | 0.01088 | -0.0147 | -74.8621
-7.5 | -0.7603 | 0.01046 | -0.0146 | -72.6864
-7 | -0.7065 | 0.00995 | -0.0145 | -71.005
-6.5 | -0.6516 | 0.00951 | -0.0146 | -68.5174
-6 | -0.5963 | 0.00906 | -0.0147 | -65.8168
-5.5 | -0.5417 | 0.00846 | -0.0148 | -64.0307
-5 | -0.4867 | 0.00787 | -0.015 | -61.8424
-4 | -0.3777 | 0.00632 | -0.0155 | -59.7627
-3.5 | -0.3212 | 0.00576 | -0.016 | -55.7639
-3 | -0.2631 | 0.00551 | -0.0165 | -47.7495
-2.5 | -0.2046 | 0.00532 | -0.0171 | -38.4586
-2 | -0.1452 | 0.00525 | -0.0177 | -27.6571
-1.5 | -0.0858 | 0.00519 | -0.0184 | -16.5318
-1 | -0.0264 | 0.00516 | -0.019 | -5.1163
-0.5 | 0.033 | 0.00517 | -0.0197 | 6.383
0 | 0.0926 | 0.00515 | -0.0204 | 17.9806
0.5 | 0.152 | 0.00516 | -0.021 | 29.4574
1 | 0.2114 | 0.0052 | -0.0217 | 40.6538
2 | 0.3299 | 0.00532 | -0.0229 | 62.0113
2.5 | 0.3888 | 0.00541 | -0.0235 | 71.8669
3 | 0.4477 | 0.00552 | -0.0241 | 81.1051
4 | 0.5628 | 0.00605 | -0.0249 | 93.0248
4.5 | 0.6177 | 0.00663 | -0.025 | 93.1674
5 | 0.6691 | 0.00759 | -0.0248 | 88.1555
6 | 0.772 | 0.00922 | -0.0241 | 83.731
6.5 | 0.8233 | 0.00992 | -0.0237 | 82.994
7 | 0.8746 | 0.01055 | -0.0232 | 82.9005
7.5 | 0.9261 | 0.0111 | -0.0227 | 83.4324
8 | 0.977 | 0.01164 | -0.0221 | 83.9347
8.5 | 1.0257 | 0.01229 | -0.0211 | 83.4581
9.5 | 1.1189 | 0.01358 | -0.0187 | 82.3932
10 | 1.1633 | 0.01416 | -0.0171 | 82.154
10.5 | 1.2021 | 0.01486 | -0.0147 | 80.895
11.5 | 1.2565 | 0.01663 | -0.0066 | 75.5562
12 | 1.285 | 0.01785 | -0.0036 | 71.9888
12.5 | 1.3113 | 0.01936 | -0.0008 | 67.7324
13 | 1.3283 | 0.02161 | 0.0023 | 61.4669
13.5 | 1.3552 | 0.02337 | 0.0042 | 57.9889
14 | 1.3765 | 0.02566 | 0.0062 | 53.6438
14.5 | 1.3964 | 0.0282 | 0.0078 | 49.5177
15 | 1.4151 | 0.03098 | 0.0091 | 45.6779
15.5 | 1.4278 | 0.03445 | 0.0102 | 41.4456
16 | 1.4255 | 0.03956 | 0.011 | 36.0339
16.5 | 1.4375 | 0.04364 | 0.011 | 32.94
17 | 1.4464 | 0.04829 | 0.0106 | 29.9524
17.5 | 1.4522 | 0.05356 | 0.0097 | 27.1135
18 | 1.4553 | 0.05943 | 0.0082 | 24.4876
18.5 | 1.4522 | 0.06644 | 0.006 | 21.8573
19 | 1.4469 | 0.0741 | 0.003 | 19.5263
19.5 | 1.436 | 0.083 | -0.0009 | 17.3012
20 | 1.4184 | 0.09339 | -0.0059 | 15.1879

## 53. Re 2M Mach 0.25 (1)
BIGFOIL.COM POLAR EXPORT
NACA63-115 a=0.8
NACA63-115 a=0.8 |  |  |  | Cl Max: | 1.201 | at alpha= | 11.5 | deg
JavaFoil+Calcfoil stall+Eppler ext transition |  |  |  | L/D Max: | 102.739 | at alpha= | 5 | deg
Re: | 2000000 |  |  | Cd Min: | 0.00588 | at alpha= | 0 | deg
Mach: | 0.25 |  |  | Cl=0 at alpha= | -0.78571 | deg
|  |  |  | @ Cl=0.1, Cd= | 0.0058806
|  |  |  | @ Cl=0.4, Cd= | 0.0061067
|  |  |  | @ Cl=0.6, Cd= | 0.0065193
alpha (deg) | Cl | Cd | Cm | Cl/Cd
-17 | -0.688 | 0.14372 | 0 | -4.788
-16.5 | -0.738 | 0.13638 | 0 | -5.41
-16 | -0.776 | 0.1253 | 0 | -6.197
-15.5 | -0.811 | 0.11766 | -0.001 | -6.888
-15 | -0.841 | 0.10876 | -0.001 | -7.729
-14.5 | -0.868 | 0.09963 | -0.001 | -8.715
-14 | -0.895 | 0.08841 | -0.002 | -10.119
-13.5 | -0.969 | 0.05252 | -0.003 | -18.445
-13 | -1.02 | 0.03398 | -0.004 | -30.011
-12.5 | -1.036 | 0.0284 | -0.004 | -36.462
-12 | -1.043 | 0.02401 | -0.005 | -43.439
-11.5 | -1.038 | 0.02176 | -0.005 | -47.687
-11 | -1.027 | 0.01942 | -0.006 | -52.887
-10.5 | -0.847 | 0.06701 | -0.003 | -12.641
-10 | -0.984 | 0.01652 | -0.007 | -59.557
-9.5 | -0.955 | 0.01527 | -0.008 | -62.533
-9 | -0.921 | 0.01429 | -0.008 | -64.461
-8.5 | -0.883 | 0.01329 | -0.009 | -66.479
-8 | -0.841 | 0.0125 | -0.01 | -67.271
-7.5 | -0.796 | 0.01179 | -0.01 | -67.522
-7 | -0.748 | 0.01073 | -0.011 | -69.678
-6.5 | -0.699 | 0.01051 | -0.012 | -66.463
-6 | -0.641 | 0.01009 | -0.012 | -63.549
-5.5 | -0.583 | 0.00966 | -0.013 | -60.316
-5 | -0.523 | 0.00938 | -0.013 | -55.759
-4.5 | -0.463 | 0.00642 | -0.014 | -72.04
-4 | -0.402 | 0.00624 | -0.015 | -64.347
-3.5 | -0.34 | 0.0061 | -0.015 | -55.677
-3 | -0.278 | 0.00601 | -0.016 | -46.211
-2.5 | -0.215 | 0.00598 | -0.016 | -36.006
-2 | -0.153 | 0.00589 | -0.017 | -25.909
-1.5 | -0.09 | 0.0059 | -0.018 | -15.244
-1 | -0.027 | 0.0059 | -0.018 | -4.59
-0.5 | 0.036 | 0.00589 | -0.019 | 6.077
0 | 0.099 | 0.00588 | -0.019 | 16.773
0.5 | 0.162 | 0.00592 | -0.02 | 27.298
1 | 0.224 | 0.00592 | -0.021 | 37.859
1.5 | 0.287 | 0.00598 | -0.021 | 47.987
2 | 0.349 | 0.00605 | -0.022 | 57.78
2.5 | 0.412 | 0.00612 | -0.022 | 67.263
3 | 0.474 | 0.00623 | -0.023 | 76.052
3.5 | 0.536 | 0.00635 | -0.023 | 84.463
4 | 0.597 | 0.00651 | -0.024 | 91.76
4.5 | 0.658 | 0.0067 | -0.025 | 98.154
5 | 0.718 | 0.00699 | -0.025 | 102.739
5.5 | 0.777 | 0.00768 | -0.026 | 101.104
6 | 0.826 | 0.01129 | -0.026 | 73.109
6.5 | 0.878 | 0.01185 | -0.027 | 74.046
7 | 0.928 | 0.01247 | -0.027 | 74.367
7.5 | 0.975 | 0.01318 | -0.027 | 73.99
8 | 1.019 | 0.01386 | -0.028 | 73.533
8.5 | 1.06 | 0.01469 | -0.028 | 72.17
9 | 1.097 | 0.01558 | -0.029 | 70.41
9.5 | 1.13 | 0.01663 | -0.029 | 67.91
10 | 1.157 | 0.01775 | -0.03 | 65.208
10.5 | 1.18 | 0.01916 | -0.03 | 61.56
11 | 1.196 | 0.02061 | -0.03 | 58.048
11.5 | 1.201 | 0.02238 | -0.031 | 53.652
12 | 1.197 | 0.0243 | -0.031 | 49.276
12.5 | 1.183 | 0.02726 | -0.031 | 43.406
13 | 1.161 | 0.03072 | -0.031 | 37.785
13.5 | 1.126 | 0.03595 | -0.031 | 31.32
14 | 1.078 | 0.04419 | -0.031 | 24.383
14.5 | 0.969 | 0.08068 | -0.026 | 12.009
15 | 0.898 | 0.10673 | -0.021 | 8.412
15.5 | 0.849 | 0.11592 | -0.02 | 7.328
16 | 0.799 | 0.12492 | -0.019 | 6.395
16.5 | 0.744 | 0.13582 | -0.019 | 5.481

## 54. Re 2M Mach 0.25 (2)
BIGFOIL.COM POLAR EXPORT
NACA63-115 a=0.8
NACA63-115 a=0.8 |  |  |  | Cl Max: | 1.3594 | at alpha= | 15.5 | deg
XFOIL ncrit=9 |  |  |  | L/D Max: | 93.8871 | at alpha= | 4 | deg
Re: | 2000000 |  |  | Cd Min: | 0.1503 | at alpha= | 20 | deg
Mach: | 0.25 |  |  | Cl=0 at alpha= | -0.77642 | deg
|  |  |  | @ Cl=0.1, Cd= | 0.0052308
|  |  |  | @ Cl=0.4, Cd= | 0.0055055
|  |  |  | @ Cl=0.6, Cd= | 0.006435
alpha (deg) | Cl | Cd | Cm | Cl/Cd
-19 | -1.0152 | 0.13929 | 0.008 | -7.2884
-18.5 | -1.0565 | 0.12178 | -0.0033 | -8.6755
-18 | -1.1045 | 0.10395 | -0.0146 | -10.6253
-17.5 | -1.1389 | 0.08947 | -0.0234 | -12.7294
-17 | -1.164 | 0.07732 | -0.0304 | -15.0543
-16.5 | -1.1854 | 0.06661 | -0.036 | -17.7961
-16 | -1.2002 | 0.05757 | -0.0401 | -20.8477
-15.5 | -1.2108 | 0.04974 | -0.043 | -24.3426
-15 | -1.2124 | 0.04347 | -0.0445 | -27.8905
-14.5 | -1.2102 | 0.03811 | -0.0451 | -31.7554
-14 | -1.2216 | 0.03202 | -0.0449 | -38.1512
-13.5 | -1.2123 | 0.02804 | -0.0439 | -43.2347
-13 | -1.1961 | 0.02487 | -0.0423 | -48.0941
-12.5 | -1.173 | 0.02238 | -0.0405 | -52.4129
-12 | -1.1512 | 0.02003 | -0.0381 | -57.4738
-11.5 | -1.1196 | 0.01833 | -0.0363 | -61.0802
-11 | -1.1082 | 0.01669 | -0.0304 | -66.399
-10.5 | -1.0836 | 0.01542 | -0.0255 | -70.2724
-10 | -1.0415 | 0.01448 | -0.023 | -71.9268
-9.5 | -0.9942 | 0.01369 | -0.0213 | -72.6224
-9 | -0.9465 | 0.01278 | -0.0196 | -74.061
-8.5 | -0.8945 | 0.0121 | -0.0185 | -73.9256
-8 | -0.8406 | 0.01149 | -0.0177 | -73.1593
-7.5 | -0.7863 | 0.01085 | -0.017 | -72.47
-7 | -0.7302 | 0.01034 | -0.0166 | -70.619
-6.5 | -0.6733 | 0.00987 | -0.0164 | -68.2168
-6 | -0.6161 | 0.00939 | -0.0162 | -65.6124
-5.5 | -0.5594 | 0.0088 | -0.0161 | -63.5682
-5 | -0.5026 | 0.00818 | -0.0161 | -61.4425
-4.5 | -0.4461 | 0.00745 | -0.0161 | -59.8792
-4 | -0.3901 | 0.00659 | -0.0163 | -59.1958
-3.5 | -0.3325 | 0.0059 | -0.0166 | -56.3559
-3 | -0.2725 | 0.00558 | -0.0171 | -48.8351
-2.5 | -0.2117 | 0.00539 | -0.0177 | -39.2764
-2 | -0.1504 | 0.00532 | -0.0183 | -28.2707
-1.5 | -0.089 | 0.00526 | -0.0189 | -16.9202
-1 | -0.0275 | 0.00523 | -0.0196 | -5.2581
-0.5 | 0.034 | 0.00521 | -0.0203 | 6.5259
0 | 0.0954 | 0.00523 | -0.0209 | 18.2409
0.5 | 0.157 | 0.00524 | -0.0216 | 29.9618
1.5 | 0.2799 | 0.00531 | -0.0229 | 52.7119
2 | 0.3412 | 0.00538 | -0.0235 | 63.4201
2.5 | 0.4021 | 0.00551 | -0.024 | 72.9764
3 | 0.4631 | 0.00563 | -0.0246 | 82.2558
3.5 | 0.5232 | 0.00584 | -0.025 | 89.589
4 | 0.5821 | 0.0062 | -0.0252 | 93.8871
4.5 | 0.6377 | 0.00693 | -0.0251 | 92.0202
5 | 0.69 | 0.00797 | -0.0246 | 86.5747
5.5 | 0.7423 | 0.00888 | -0.0239 | 83.5923
6 | 0.7956 | 0.00962 | -0.0233 | 82.7027
6.5 | 0.8476 | 0.0104 | -0.0224 | 81.5
7 | 0.9008 | 0.01102 | -0.0216 | 81.7423
8 | 1.0037 | 0.01229 | -0.0193 | 81.668
8.5 | 1.0535 | 0.01292 | -0.0178 | 81.5402
9 | 1.0978 | 0.01377 | -0.0155 | 79.724
9.5 | 1.1413 | 0.01449 | -0.013 | 78.7647
10 | 1.1712 | 0.01533 | -0.0084 | 76.3992
10.5 | 1.1888 | 0.01663 | -0.0025 | 71.4853
11 | 1.2217 | 0.01777 | 0.0005 | 68.7507
11.5 | 1.2506 | 0.0194 | 0.0035 | 64.4639
12 | 1.2747 | 0.0215 | 0.0064 | 59.2884
12.5 | 1.2914 | 0.02428 | 0.0093 | 53.1878
13 | 1.3126 | 0.02697 | 0.0114 | 48.6689
13.5 | 1.3318 | 0.03 | 0.0132 | 44.3933
14 | 1.3453 | 0.03368 | 0.0147 | 39.9436
14.5 | 1.3558 | 0.03785 | 0.0157 | 35.8203
15 | 1.3555 | 0.04339 | 0.016 | 31.2399
15.5 | 1.3594 | 0.04897 | 0.0155 | 27.7599
16 | 1.3584 | 0.0555 | 0.0143 | 24.4757
16.5 | 1.3548 | 0.06276 | 0.0123 | 21.587
17 | 1.3436 | 0.07146 | 0.0091 | 18.8021
17.5 | 1.3309 | 0.08095 | 0.0049 | 16.441
18 | 1.3133 | 0.09174 | -0.0005 | 14.3155
18.5 | 1.2861 | 0.10468 | -0.0076 | 12.286
19 | 1.2576 | 0.11857 | -0.0158 | 10.6064
19.5 | 1.2209 | 0.1345 | -0.0258 | 9.0773
20 | 1.1878 | 0.1503 | -0.0362 | 7.9029

## 55. Re 2M Mach 0.50 (1)
BIGFOIL.COM POLAR EXPORT
NACA63-115 a=0.8
NACA63-115 a=0.8 |  |  |  | Cl Max: | 1.142 | at alpha= | 20 | deg
JavaFoil+Calcfoil stall+Eppler ext transition |  |  |  | L/D Max: | 98.608 | at alpha= | 4.5 | deg
Re: | 2000000 |  |  | Cd Min: | 0.00609 | at alpha= | -1 | deg
Mach: | 0.5 |  |  | Cl=0 at alpha= | -0.78571 | deg
|  |  |  | @ Cl=0.1, Cd= | 0.0061171
|  |  |  | @ Cl=0.4, Cd= | 0.0063814
|  |  |  | @ Cl=0.6, Cd= | 0.0068568
alpha (deg) | Cl | Cd | Cm | Cl/Cd
-20 | -1.066 | 0.1797 | 0.002 | -5.934
-19.5 | -1.04 | 0.17511 | 0.002 | -5.937
-19 | -1.015 | 0.17228 | 0.001 | -5.889
-18.5 | -0.984 | 0.1617 | 0.001 | -6.087
-18 | -0.956 | 0.1612 | 0.001 | -5.931
-17.5 | -0.929 | 0.15257 | 0 | -6.089
-17 | -0.902 | 0.15089 | 0 | -5.977
-16.5 | -0.873 | 0.1699 | 0 | -5.136
-16 | -0.846 | 0.14248 | -0.001 | -5.935
-15.5 | -0.818 | 0.13529 | -0.001 | -6.046
-15 | -0.791 | 0.13149 | -0.001 | -6.014
-14.5 | -0.762 | 0.12654 | -0.001 | -6.025
-14 | -0.734 | 0.12101 | -0.002 | -6.068
-13.5 | -0.707 | 0.1172 | -0.002 | -6.033
-13 | -0.68 | 0.10847 | -0.002 | -6.267
-12.5 | -0.651 | 0.10632 | -0.002 | -6.124
-12 | -0.624 | 0.09951 | -0.003 | -6.268
-11.5 | -0.596 | 0.09469 | -0.003 | -6.297
-11 | -0.569 | 0.09198 | -0.003 | -6.184
-10.5 | -0.541 | 0.08691 | -0.003 | -6.219
-10 | -0.513 | 0.07273 | -0.004 | -7.057
-9.5 | -0.487 | 0.06389 | -0.004 | -7.615
-9 | -0.458 | 0.06394 | -0.004 | -7.167
-8.5 | -0.805 | 0.01938 | -0.01 | -41.529
-8 | -0.833 | 0.01724 | -0.01 | -48.301
-7.5 | -0.82 | 0.01552 | -0.011 | -52.811
-7 | -0.787 | 0.01424 | -0.012 | -55.287
-6.5 | -0.742 | 0.01308 | -0.013 | -56.77
-6 | -0.69 | 0.01218 | -0.013 | -56.687
-5.5 | -0.634 | 0.01137 | -0.014 | -55.745
-5 | -0.574 | 0.00994 | -0.015 | -57.754
-4.5 | -0.515 | 0.01009 | -0.016 | -50.997
-4 | -0.447 | 0.00665 | -0.016 | -67.288
-3.5 | -0.379 | 0.00644 | -0.017 | -58.859
-3 | -0.31 | 0.00632 | -0.018 | -49.031
-2.5 | -0.24 | 0.00621 | -0.018 | -38.724
-2 | -0.171 | 0.00616 | -0.019 | -27.678
-1.5 | -0.1 | 0.00612 | -0.02 | -16.423
-1 | -0.03 | 0.00609 | -0.02 | -4.973
-0.5 | 0.04 | 0.0061 | -0.021 | 6.558
0 | 0.11 | 0.00612 | -0.022 | 18.032
0.5 | 0.181 | 0.00616 | -0.022 | 29.312
1 | 0.25 | 0.00621 | -0.023 | 40.31
1.5 | 0.32 | 0.00625 | -0.024 | 51.28
2 | 0.39 | 0.00637 | -0.024 | 61.256
2.5 | 0.46 | 0.00645 | -0.025 | 71.336
3 | 0.529 | 0.00661 | -0.026 | 80.128
3.5 | 0.598 | 0.00685 | -0.026 | 87.314
4 | 0.666 | 0.00708 | -0.027 | 94.018
4.5 | 0.732 | 0.00742 | -0.028 | 98.608
5 | 0.782 | 0.01204 | -0.028 | 64.966
5.5 | 0.841 | 0.01278 | -0.028 | 65.817
6 | 0.897 | 0.01364 | -0.029 | 65.71
6.5 | 0.945 | 0.01462 | -0.029 | 64.678
7 | 0.986 | 0.01569 | -0.03 | 62.836
7.5 | 1.014 | 0.01701 | -0.03 | 59.623
8 | 1.022 | 0.0186 | -0.031 | 54.971
8.5 | 0.99 | 0.02106 | -0.031 | 47.001
9 | 0.55 | 0.05928 | -0.02 | 9.282
9.5 | 0.569 | 0.07739 | -0.014 | 7.353
10 | 0.597 | 0.0706 | -0.016 | 8.461
10.5 | 0.624 | 0.08866 | -0.015 | 7.036
11 | 0.652 | 0.09455 | -0.016 | 6.894
11.5 | 0.679 | 0.09881 | -0.017 | 6.87
12 | 0.706 | 0.10236 | -0.017 | 6.895
12.5 | 0.733 | 0.10739 | -0.017 | 6.825
13 | 0.761 | 0.10972 | -0.019 | 6.937
13.5 | 0.788 | 0.11247 | -0.019 | 7.005
14 | 0.815 | 0.11867 | -0.02 | 6.868
14.5 | 0.844 | 0.12729 | -0.021 | 6.632
15 | 0.87 | 0.13132 | -0.021 | 6.626
15.5 | 0.897 | 0.1381 | -0.022 | 6.497
16 | 0.924 | 0.14156 | -0.022 | 6.53
16.5 | 0.953 | 0.14204 | -0.023 | 6.709
17 | 0.979 | 0.15077 | -0.024 | 6.496
17.5 | 1.006 | 0.15668 | -0.024 | 6.422
18 | 1.034 | 0.16126 | -0.025 | 6.412
18.5 | 1.062 | 0.16681 | -0.026 | 6.364
19 | 1.088 | 0.16651 | -0.026 | 6.534
19.5 | 1.115 | 0.17244 | -0.027 | 6.463
20 | 1.142 | 0.18194 | -0.027 | 6.276

## 56. Re 2M Mach 0.50 (2)
BIGFOIL.COM POLAR EXPORT
NACA63-115 a=0.8
NACA63-115 a=0.8 |  |  |  | Cl Max: | 1.1003 | at alpha= | 10 | deg
XFOIL ncrit=9 |  |  |  | L/D Max: | 94.9054 | at alpha= | 3.5 | deg
Re: | 2000000 |  |  | Cd Min: | 0.14624 | at alpha= | -14.5 | deg
Mach: | 0.5 |  |  | Cl=0 at alpha= | -0.76939 | deg
|  |  |  | @ Cl=0.1, Cd= | 0.0055187
|  |  |  | @ Cl=0.4, Cd= | 0.0057473
|  |  |  | @ Cl=0.6, Cd= | 0.0063318
alpha (deg) | Cl | Cd | Cm | Cl/Cd
-14.5 | -0.6686 | 0.14624 | 0.0071 | -4.5719
-14 | -0.6961 | 0.12896 | -0.0034 | -5.3978
-13.5 | -0.7449 | 0.10966 | -0.0159 | -6.7928
-13 | -0.7773 | 0.0943 | -0.0258 | -8.2428
-12.5 | -0.8038 | 0.08037 | -0.035 | -10.0012
-12 | -0.8303 | 0.06761 | -0.0435 | -12.2807
-11.5 | -0.8573 | 0.05617 | -0.0505 | -15.2626
-11 | -0.8761 | 0.04542 | -0.0583 | -19.2889
-10.5 | -0.8986 | 0.0377 | -0.0592 | -23.8355
-10 | -0.9149 | 0.03102 | -0.0583 | -29.4939
-9.5 | -0.9202 | 0.02574 | -0.0555 | -35.7498
-9 | -0.9151 | 0.02155 | -0.0515 | -42.464
-8.5 | -0.9058 | 0.01807 | -0.0468 | -50.1273
-8 | -0.8878 | 0.0156 | -0.0412 | -56.9103
-7.5 | -0.8652 | 0.01395 | -0.0342 | -62.0215
-7 | -0.8188 | 0.01263 | -0.0299 | -64.8298
-6.5 | -0.7616 | 0.01166 | -0.027 | -65.3173
-6 | -0.7007 | 0.01082 | -0.0248 | -64.7597
-5.5 | -0.6363 | 0.01015 | -0.0232 | -62.6897
-5 | -0.5708 | 0.00952 | -0.0221 | -59.958
-4.5 | -0.5076 | 0.00866 | -0.0211 | -58.6143
-4 | -0.444 | 0.00777 | -0.0204 | -57.1429
-3.5 | -0.3818 | 0.00665 | -0.02 | -57.4135
-2.5 | -0.2451 | 0.00572 | -0.0203 | -42.8497
-2 | -0.1741 | 0.00563 | -0.0208 | -30.9236
-1.5 | -0.1034 | 0.00556 | -0.0214 | -18.5971
-1 | -0.0327 | 0.00554 | -0.022 | -5.9025
-0.5 | 0.0382 | 0.00551 | -0.0227 | 6.9328
0 | 0.1089 | 0.00552 | -0.0234 | 19.7283
0.5 | 0.1796 | 0.00557 | -0.0241 | 32.2442
1 | 0.2503 | 0.0056 | -0.0248 | 44.6964
1.5 | 0.3211 | 0.00564 | -0.0254 | 56.9326
2 | 0.3919 | 0.00573 | -0.0259 | 68.3944
2.5 | 0.4622 | 0.00588 | -0.0263 | 78.6054
3 | 0.533 | 0.00601 | -0.0266 | 88.6855
3.5 | 0.6017 | 0.00634 | -0.0265 | 94.9054
4 | 0.6661 | 0.00705 | -0.0258 | 94.4823
5 | 0.7765 | 0.00955 | -0.0218 | 81.3089
5.5 | 0.8295 | 0.01065 | -0.019 | 77.8873
6 | 0.8834 | 0.01157 | -0.016 | 76.3526
6.5 | 0.9345 | 0.01248 | -0.0123 | 74.8798
7 | 0.9732 | 0.01343 | -0.0067 | 72.4646
8.5 | 1.0558 | 0.01927 | 0.0098 | 54.7898
9 | 1.0769 | 0.02225 | 0.0142 | 48.4
9.5 | 1.0926 | 0.02584 | 0.0183 | 42.2833
10 | 1.1003 | 0.03021 | 0.0218 | 36.4217
10.5 | 1.0975 | 0.03523 | 0.0251 | 31.1524
11 | 1.0927 | 0.04235 | 0.0247 | 25.8017
11.5 | 1.0749 | 0.0507 | 0.0238 | 21.2012
12 | 1.051 | 0.06064 | 0.0206 | 17.3318
12.5 | 1.0255 | 0.07188 | 0.0152 | 14.2668
13 | 0.9997 | 0.08434 | 0.008 | 11.8532
13.5 | 0.9732 | 0.09808 | -0.0008 | 9.9225
14 | 0.9488 | 0.11237 | -0.0101 | 8.4435
14.5 | 0.9236 | 0.12748 | -0.02 | 7.2451
15 | 0.8906 | 0.14474 | -0.0314 | 6.1531

## 57. Re 3M Mach 0.00 (1)
BIGFOIL.COM POLAR EXPORT
NACA63-115 a=0.8
NACA63-115 a=0.8 |  |  |  | Cl Max: | 1.275 | at alpha= | 13.5 | deg
JavaFoil+Calcfoil stall+Eppler ext transition |  |  |  | L/D Max: | 102.362 | at alpha= | 5 | deg
Re: | 3000000 |  |  | Cd Min: | 0.00552 | at alpha= | -0.5 | deg
Mach: | 0 |  |  | Cl=0 at alpha= | -0.78688 | deg
|  |  |  | @ Cl=0.1, Cd= | 0.005542
|  |  |  | @ Cl=0.4, Cd= | 0.0057818
|  |  |  | @ Cl=0.6, Cd= | 0.0061912
alpha (deg) | Cl | Cd | Cm | Cl/Cd
-19 | -0.931 | 0.13442 | 0.001 | -6.923
-18.5 | -0.954 | 0.12394 | 0.001 | -7.7
-18 | -0.979 | 0.11257 | 0.001 | -8.697
-17.5 | -1.008 | 0.09714 | 0.001 | -10.381
-17 | -1.05 | 0.07536 | 0 | -13.927
-16.5 | -1.078 | 0.06309 | 0 | -17.088
-16 | -1.106 | 0.04969 | -0.001 | -22.253
-15.5 | -1.125 | 0.04077 | -0.001 | -27.59
-15 | -1.135 | 0.03522 | -0.002 | -32.229
-14.5 | -1.142 | 0.03053 | -0.002 | -37.396
-14 | -1.144 | 0.02669 | -0.003 | -42.852
-13.5 | -1.14 | 0.02393 | -0.003 | -47.618
-13 | -1.131 | 0.02173 | -0.004 | -52.03
-12.5 | -1.118 | 0.0198 | -0.004 | -56.442
-12 | -1.099 | 0.01841 | -0.005 | -59.717
-11.5 | -1.078 | 0.01697 | -0.005 | -63.545
-11 | -1.054 | 0.01563 | -0.006 | -67.415
-10.5 | -1.025 | 0.01453 | -0.007 | -70.555
-10 | -0.993 | 0.01351 | -0.007 | -73.497
-9.5 | -0.958 | 0.01267 | -0.008 | -75.615
-9 | -0.919 | 0.01202 | -0.008 | -76.457
-8.5 | -0.877 | 0.0114 | -0.009 | -76.977
-8 | -0.838 | 0.01064 | -0.01 | -78.803
-7.5 | -0.787 | 0.01018 | -0.01 | -77.345
-7 | -0.734 | 0.00977 | -0.011 | -75.161
-6.5 | -0.679 | 0.00943 | -0.011 | -72.002
-6 | -0.623 | 0.00915 | -0.012 | -68.026
-5.5 | -0.565 | 0.00878 | -0.012 | -64.416
-5 | -0.507 | 0.00854 | -0.013 | -59.371
-4.5 | -0.448 | 0.00627 | -0.014 | -71.506
-4 | -0.389 | 0.0059 | -0.014 | -65.893
-3.5 | -0.329 | 0.00579 | -0.015 | -56.9
-3 | -0.269 | 0.0057 | -0.015 | -47.19
-2.5 | -0.208 | 0.00562 | -0.016 | -37.064
-2 | -0.148 | 0.00558 | -0.016 | -26.493
-1.5 | -0.087 | 0.00558 | -0.017 | -15.612
-1 | -0.026 | 0.00553 | -0.018 | -4.742
-0.5 | 0.035 | 0.00552 | -0.018 | 6.279
0 | 0.096 | 0.00554 | -0.019 | 17.244
0.5 | 0.156 | 0.00557 | -0.019 | 28.075
1 | 0.217 | 0.0056 | -0.02 | 38.761
1.5 | 0.278 | 0.00565 | -0.02 | 49.186
2 | 0.338 | 0.0057 | -0.021 | 59.314
2.5 | 0.399 | 0.00578 | -0.022 | 68.989
3 | 0.459 | 0.00589 | -0.022 | 77.998
3.5 | 0.519 | 0.00596 | -0.023 | 87.05
4 | 0.579 | 0.00612 | -0.023 | 94.492
4.5 | 0.638 | 0.00632 | -0.024 | 100.885
5 | 0.696 | 0.0068 | -0.024 | 102.362
5.5 | 0.753 | 0.00754 | -0.025 | 99.925
6 | 0.81 | 0.01015 | -0.026 | 79.826
6.5 | 0.861 | 0.01004 | -0.026 | 85.723
7 | 0.91 | 0.01102 | -0.026 | 82.588
7.5 | 0.958 | 0.01152 | -0.027 | 83.193
8 | 1.004 | 0.01206 | -0.027 | 83.282
8.5 | 1.048 | 0.01264 | -0.028 | 82.876
9 | 1.089 | 0.01329 | -0.028 | 81.942
9.5 | 1.127 | 0.01406 | -0.029 | 80.145
10 | 1.161 | 0.01484 | -0.029 | 78.254
10.5 | 1.193 | 0.01577 | -0.029 | 75.656
11 | 1.22 | 0.01687 | -0.03 | 72.34
11.5 | 1.24 | 0.01805 | -0.03 | 68.728
12 | 1.257 | 0.01914 | -0.031 | 65.661
12.5 | 1.268 | 0.02056 | -0.031 | 61.668
13 | 1.273 | 0.02225 | -0.031 | 57.221
13.5 | 1.275 | 0.02402 | -0.032 | 53.07
14 | 1.271 | 0.02601 | -0.032 | 48.874
14.5 | 1.262 | 0.02879 | -0.032 | 43.843
15 | 1.249 | 0.03187 | -0.032 | 39.183
15.5 | 1.233 | 0.03498 | -0.032 | 35.233
16 | 1.209 | 0.03974 | -0.032 | 30.427
16.5 | 1.182 | 0.04595 | -0.032 | 25.712
17 | 1.148 | 0.05447 | -0.032 | 21.082
17.5 | 1.112 | 0.06487 | -0.032 | 17.146
18 | 1.064 | 0.08371 | -0.03 | 12.712
18.5 | 1.013 | 0.10769 | -0.028 | 9.41

## 58. Re 3M Mach 0.00 (2)
BIGFOIL.COM POLAR EXPORT
NACA63-115 a=0.8
NACA63-115 a=0.8 |  |  |  | Cl Max: | 1.5588 | at alpha= | 19.5 | deg
XFOIL ncrit=9 |  |  |  | L/D Max: | 93.5511 | at alpha= | 4 | deg
Re: | 3000000 |  |  | Cd Min: | 0.07022 | at alpha= | 20 | deg
Mach: | 0 |  |  | Cl=0 at alpha= | -0.77909 | deg
|  |  |  | @ Cl=0.1, Cd= | 0.0047213
|  |  |  | @ Cl=0.4, Cd= | 0.0050402
|  |  |  | @ Cl=0.6, Cd= | 0.0065529
alpha (deg) | Cl | Cd | Cm | Cl/Cd
-20 | -1.4214 | 0.06998 | -0.0279 | -20.3115
-19.5 | -1.4305 | 0.06202 | -0.0315 | -23.0651
-19 | -1.434 | 0.05526 | -0.0342 | -25.9501
-18.5 | -1.4316 | 0.04955 | -0.0361 | -28.892
-18 | -1.4415 | 0.04286 | -0.0377 | -33.6328
-17.5 | -1.4461 | 0.03732 | -0.0383 | -38.7487
-17 | -1.4394 | 0.03324 | -0.0382 | -43.3032
-16.5 | -1.4293 | 0.02968 | -0.0376 | -48.157
-16 | -1.4119 | 0.02692 | -0.0368 | -52.448
-15.5 | -1.394 | 0.02435 | -0.0355 | -57.2485
-15 | -1.3733 | 0.02214 | -0.034 | -62.028
-14.5 | -1.3507 | 0.02023 | -0.0321 | -66.7672
-14 | -1.3267 | 0.0186 | -0.0299 | -71.328
-13.5 | -1.3013 | 0.01729 | -0.0273 | -75.2632
-13 | -1.2795 | 0.01606 | -0.0235 | -79.67
-12.5 | -1.2533 | 0.01516 | -0.0194 | -82.6715
-12 | -1.2136 | 0.01439 | -0.0175 | -84.3363
-11.5 | -1.1695 | 0.01373 | -0.0163 | -85.1784
-11 | -1.1228 | 0.01313 | -0.0153 | -85.5141
-10.5 | -1.0758 | 0.01243 | -0.0145 | -86.5487
-10 | -1.0267 | 0.01181 | -0.0139 | -86.9348
-9.5 | -0.9754 | 0.01132 | -0.0136 | -86.1661
-9 | -0.9233 | 0.01083 | -0.0133 | -85.2539
-8.5 | -0.8708 | 0.01033 | -0.0132 | -84.2982
-8 | -0.8166 | 0.00997 | -0.0132 | -81.9057
-7.5 | -0.7627 | 0.0095 | -0.0133 | -80.2842
-7 | -0.7073 | 0.00915 | -0.0135 | -77.3005
-6.5 | -0.652 | 0.00878 | -0.0137 | -74.2597
-6 | -0.5962 | 0.00842 | -0.0139 | -70.8076
-5.5 | -0.5408 | 0.00795 | -0.0142 | -68.0252
-5 | -0.4852 | 0.00746 | -0.0145 | -65.0402
-4.5 | -0.4294 | 0.00695 | -0.0149 | -61.7842
-4 | -0.3739 | 0.00635 | -0.0153 | -58.8819
-3.5 | -0.3184 | 0.00567 | -0.0157 | -56.1552
-3 | -0.2613 | 0.00522 | -0.0163 | -50.0575
-2.5 | -0.2033 | 0.00496 | -0.0169 | -40.9879
-2 | -0.1444 | 0.00487 | -0.0176 | -29.6509
-1.5 | -0.0853 | 0.00479 | -0.0182 | -17.8079
-1 | -0.0262 | 0.00473 | -0.0189 | -5.5391
-0.5 | 0.0331 | 0.00471 | -0.0196 | 7.0276
0 | 0.0923 | 0.00472 | -0.0203 | 19.5551
0.5 | 0.1515 | 0.00473 | -0.021 | 32.0296
1 | 0.2108 | 0.00476 | -0.0217 | 44.2857
1.5 | 0.2699 | 0.00481 | -0.0223 | 56.1123
2 | 0.3286 | 0.00492 | -0.023 | 66.7886
2.5 | 0.3874 | 0.00501 | -0.0236 | 77.3253
3 | 0.4459 | 0.00515 | -0.0242 | 86.5825
3.5 | 0.5028 | 0.00549 | -0.0246 | 91.5847
4 | 0.5585 | 0.00597 | -0.025 | 93.5511
4.5 | 0.6119 | 0.00672 | -0.025 | 91.0565
5 | 0.6649 | 0.00746 | -0.025 | 89.1287
5.5 | 0.7179 | 0.00812 | -0.0249 | 88.4113
6 | 0.7711 | 0.0087 | -0.0248 | 88.6322
6.5 | 0.8237 | 0.00928 | -0.0246 | 88.7608
7.5 | 0.9294 | 0.01021 | -0.0243 | 91.0284
8 | 0.9812 | 0.0107 | -0.0239 | 91.7009
8.5 | 1.033 | 0.01113 | -0.0236 | 92.8122
9 | 1.0825 | 0.01169 | -0.0229 | 92.6005
9.5 | 1.1319 | 0.01217 | -0.0222 | 93.0074
10 | 1.178 | 0.01282 | -0.0211 | 91.8877
10.5 | 1.2234 | 0.01339 | -0.0198 | 91.3667
11 | 1.2664 | 0.014 | -0.0182 | 90.4571
11.5 | 1.302 | 0.01469 | -0.0154 | 88.6317
12 | 1.3257 | 0.01544 | -0.0106 | 85.8614
12.5 | 1.354 | 0.0164 | -0.0073 | 82.561
13 | 1.3816 | 0.01758 | -0.0044 | 78.5893
13.5 | 1.4071 | 0.01903 | -0.0016 | 73.9411
14 | 1.4286 | 0.02088 | 0.0011 | 68.4195
14.5 | 1.4484 | 0.02302 | 0.0035 | 62.9192
15 | 1.4717 | 0.02505 | 0.0052 | 58.7505
15.5 | 1.4937 | 0.02732 | 0.0067 | 54.6742
16 | 1.5108 | 0.03009 | 0.0081 | 50.2094
16.5 | 1.5266 | 0.03312 | 0.0091 | 46.093
17 | 1.5389 | 0.03664 | 0.0099 | 42.0005
17.5 | 1.5472 | 0.04077 | 0.0102 | 37.9495
18 | 1.5475 | 0.04605 | 0.01 | 33.6048
18.5 | 1.5491 | 0.05155 | 0.0092 | 30.0504
19 | 1.5541 | 0.05693 | 0.008 | 27.2984
19.5 | 1.5588 | 0.06262 | 0.0063 | 24.893
20 | 1.5509 | 0.07022 | 0.0036 | 22.0863

## 59. Re 3M Mach 0.10 (1)
BIGFOIL.COM POLAR EXPORT
NACA63-115 a=0.8
NACA63-115 a=0.8 |  |  |  | Cl Max: | 1.263 | at alpha= | 13 | deg
JavaFoil+Calcfoil stall+Eppler ext transition |  |  |  | L/D Max: | 100.64 | at alpha= | 4.5 | deg
Re: | 3000000 |  |  | Cd Min: | 0.00553 | at alpha= | -1 | deg
Mach: | 0.1 |  |  | Cl=0 at alpha= | -0.78688 | deg
|  |  |  | @ Cl=0.1, Cd= | 0.0055426
|  |  |  | @ Cl=0.4, Cd= | 0.005789
|  |  |  | @ Cl=0.6, Cd= | 0.006206
alpha (deg) | Cl | Cd | Cm | Cl/Cd
-19 | -0.88 | 0.14251 | 0.001 | -6.173
-18.5 | -0.906 | 0.13227 | 0.001 | -6.848
-18 | -0.927 | 0.12792 | 0.001 | -7.244
-17.5 | -0.956 | 0.11256 | 0 | -8.495
-17 | -0.99 | 0.09517 | 0 | -10.4
-16.5 | -1.014 | 0.08549 | 0 | -11.857
-16 | -1.066 | 0.05751 | -0.001 | -18.53
-15.5 | -1.091 | 0.04623 | -0.001 | -23.602
-15 | -1.11 | 0.03785 | -0.002 | -29.336
-14.5 | -1.122 | 0.03217 | -0.002 | -34.873
-14 | -1.127 | 0.02802 | -0.003 | -40.24
-13.5 | -1.126 | 0.025 | -0.003 | -45.054
-13 | -1.121 | 0.02246 | -0.004 | -49.918
-12.5 | -1.11 | 0.02041 | -0.004 | -54.389
-12 | -1.094 | 0.0188 | -0.005 | -58.201
-11.5 | -1.075 | 0.01732 | -0.005 | -62.062
-11 | -1.052 | 0.01592 | -0.006 | -66.061
-10.5 | -1.024 | 0.01477 | -0.007 | -69.37
-10 | -0.994 | 0.01371 | -0.007 | -72.473
-9.5 | -0.958 | 0.01291 | -0.008 | -74.261
-9 | -0.92 | 0.01216 | -0.008 | -75.674
-8.5 | -0.879 | 0.01151 | -0.009 | -76.366
-8 | -0.837 | 0.01075 | -0.01 | -77.819
-7.5 | -0.79 | 0.01022 | -0.01 | -77.318
-7 | -0.737 | 0.00982 | -0.011 | -75.123
-6.5 | -0.682 | 0.00946 | -0.011 | -72.105
-6 | -0.626 | 0.00918 | -0.012 | -68.15
-5.5 | -0.568 | 0.00884 | -0.012 | -64.261
-5 | -0.51 | 0.00862 | -0.013 | -59.146
-4.5 | -0.451 | 0.00638 | -0.014 | -70.663
-4 | -0.391 | 0.00595 | -0.014 | -65.707
-3.5 | -0.331 | 0.00581 | -0.015 | -56.897
-3 | -0.27 | 0.0057 | -0.015 | -47.388
-2.5 | -0.21 | 0.00566 | -0.016 | -37.015
-2 | -0.149 | 0.0056 | -0.016 | -26.531
-1.5 | -0.087 | 0.00558 | -0.017 | -15.676
-1 | -0.026 | 0.00553 | -0.018 | -4.764
-0.5 | 0.035 | 0.00554 | -0.018 | 6.282
0 | 0.096 | 0.00554 | -0.019 | 17.324
0.5 | 0.157 | 0.00558 | -0.019 | 28.205
1 | 0.218 | 0.0056 | -0.02 | 38.921
1.5 | 0.279 | 0.00565 | -0.021 | 49.386
2 | 0.34 | 0.00573 | -0.021 | 59.31
2.5 | 0.401 | 0.00579 | -0.022 | 69.303
3 | 0.462 | 0.00589 | -0.022 | 78.402
3.5 | 0.522 | 0.00597 | -0.023 | 87.39
4 | 0.581 | 0.00613 | -0.023 | 94.901
4.5 | 0.641 | 0.00637 | -0.024 | 100.64
5 | 0.699 | 0.00695 | -0.025 | 100.629
5.5 | 0.757 | 0.00757 | -0.025 | 100.006
6 | 0.814 | 0.01025 | -0.026 | 79.43
6.5 | 0.864 | 0.0106 | -0.026 | 81.511
7 | 0.914 | 0.01111 | -0.027 | 82.25
7.5 | 0.962 | 0.01161 | -0.027 | 82.812
8 | 1.007 | 0.0122 | -0.027 | 82.561
8.5 | 1.051 | 0.01278 | -0.028 | 82.226
9 | 1.091 | 0.0135 | -0.028 | 80.854
9.5 | 1.128 | 0.01422 | -0.029 | 79.333
10 | 1.163 | 0.01504 | -0.029 | 77.308
10.5 | 1.192 | 0.01608 | -0.03 | 74.164
11 | 1.219 | 0.01714 | -0.03 | 71.123
11.5 | 1.237 | 0.01832 | -0.03 | 67.53
12 | 1.252 | 0.0195 | -0.031 | 64.189
12.5 | 1.26 | 0.02108 | -0.031 | 59.761
13 | 1.263 | 0.0227 | -0.031 | 55.638
13.5 | 1.261 | 0.02468 | -0.032 | 51.084
14 | 1.254 | 0.02681 | -0.032 | 46.78
14.5 | 1.24 | 0.0301 | -0.032 | 41.196
15 | 1.222 | 0.03361 | -0.032 | 36.356
15.5 | 1.203 | 0.03659 | -0.033 | 32.871
16 | 1.171 | 0.04329 | -0.032 | 27.046
16.5 | 1.136 | 0.05136 | -0.032 | 22.122
17 | 1.093 | 0.06397 | -0.031 | 17.083
17.5 | 1.042 | 0.08243 | -0.03 | 12.645
18 | 0.986 | 0.10856 | -0.027 | 9.084

## 60. Re 3M Mach 0.10 (2)
BIGFOIL.COM POLAR EXPORT
NACA63-115 a=0.8
NACA63-115 a=0.8 |  |  |  | Cl Max: | 1.5393 | at alpha= | 19.5 | deg
XFOIL ncrit=9 |  |  |  | L/D Max: | 93.65 | at alpha= | 4 | deg
Re: | 3000000 |  |  | Cd Min: | 0.07822 | at alpha= | -20 | deg
Mach: | 0.1 |  |  | Cl=0 at alpha= | -0.77852 | deg
|  |  |  | @ Cl=0.1, Cd= | 0.0047324
|  |  |  | @ Cl=0.4, Cd= | 0.0050458
|  |  |  | @ Cl=0.6, Cd= | 0.0065463
alpha (deg) | Cl | Cd | Cm | Cl/Cd
-20 | -1.3835 | 0.07822 | -0.0254 | -17.6873
-19.5 | -1.3998 | 0.06875 | -0.0301 | -20.3607
-19 | -1.4099 | 0.06065 | -0.0337 | -23.2465
-18.5 | -1.4105 | 0.05421 | -0.0362 | -26.0192
-18 | -1.4087 | 0.04841 | -0.038 | -29.0994
-17.5 | -1.4235 | 0.04125 | -0.0396 | -34.5091
-17 | -1.4239 | 0.03618 | -0.04 | -39.356
-16.5 | -1.4187 | 0.03195 | -0.0396 | -44.4038
-16 | -1.4045 | 0.02874 | -0.0389 | -48.8692
-15.5 | -1.3884 | 0.02585 | -0.0378 | -53.7099
-15 | -1.369 | 0.02339 | -0.0363 | -58.5293
-14.5 | -1.3475 | 0.02124 | -0.0346 | -63.4416
-14 | -1.3241 | 0.0194 | -0.0324 | -68.2526
-13.5 | -1.2987 | 0.0179 | -0.03 | -72.5531
-13 | -1.2684 | 0.01661 | -0.0279 | -76.3636
-12.5 | -1.2556 | 0.01555 | -0.0216 | -80.746
-12 | -1.2187 | 0.01468 | -0.0192 | -83.0177
-11.5 | -1.1755 | 0.01396 | -0.0176 | -84.2049
-11 | -1.1293 | 0.01331 | -0.0165 | -84.846
-10.5 | -1.0813 | 0.01267 | -0.0156 | -85.3433
-10 | -1.0331 | 0.01196 | -0.0147 | -86.3796
-9.5 | -0.9817 | 0.01143 | -0.0143 | -85.888
-9 | -0.9287 | 0.01099 | -0.014 | -84.5041
-8.5 | -0.8765 | 0.01042 | -0.0137 | -84.1171
-7.5 | -0.7676 | 0.00957 | -0.0136 | -80.209
-7 | -0.7118 | 0.00922 | -0.0138 | -77.2017
-6.5 | -0.6562 | 0.00882 | -0.0139 | -74.3991
-6 | -0.6 | 0.00846 | -0.0142 | -70.922
-5.5 | -0.5441 | 0.00802 | -0.0144 | -67.8429
-5 | -0.4882 | 0.00751 | -0.0147 | -65.0067
-4.5 | -0.4321 | 0.00698 | -0.015 | -61.9054
-4 | -0.3762 | 0.00638 | -0.0154 | -58.9655
-3.5 | -0.3204 | 0.0057 | -0.0158 | -56.2105
-3 | -0.263 | 0.00524 | -0.0164 | -50.1908
-2.5 | -0.2046 | 0.00497 | -0.017 | -41.167
-2 | -0.1453 | 0.00487 | -0.0177 | -29.8357
-1.5 | -0.0859 | 0.0048 | -0.0183 | -17.8958
-1 | -0.0264 | 0.00473 | -0.019 | -5.5814
-0.5 | 0.0332 | 0.00472 | -0.0197 | 7.0339
0 | 0.0928 | 0.00473 | -0.0204 | 19.6195
0.5 | 0.1524 | 0.00475 | -0.0211 | 32.0842
1 | 0.2121 | 0.00478 | -0.0218 | 44.3724
1.5 | 0.2716 | 0.00482 | -0.0225 | 56.3485
2 | 0.3307 | 0.00493 | -0.0231 | 67.0791
2.5 | 0.3899 | 0.00502 | -0.0237 | 77.6693
3 | 0.4487 | 0.00517 | -0.0243 | 86.7892
3.5 | 0.506 | 0.0055 | -0.0247 | 92
4 | 0.5619 | 0.006 | -0.025 | 93.65
4.5 | 0.6156 | 0.00677 | -0.025 | 90.9306
5 | 0.6689 | 0.00751 | -0.025 | 89.0679
5.5 | 0.7222 | 0.00817 | -0.0249 | 88.3966
6 | 0.7756 | 0.00876 | -0.0247 | 88.5388
6.5 | 0.8283 | 0.00936 | -0.0245 | 88.4936
7 | 0.8819 | 0.00983 | -0.0243 | 89.7152
7.5 | 0.935 | 0.01028 | -0.024 | 90.9533
8 | 0.9871 | 0.01077 | -0.0236 | 91.6527
8.5 | 1.0388 | 0.01124 | -0.0231 | 92.4199
9 | 1.0887 | 0.01179 | -0.0223 | 92.341
9.5 | 1.1379 | 0.01231 | -0.0215 | 92.437
10 | 1.1833 | 0.01301 | -0.0201 | 90.9531
10.5 | 1.229 | 0.01357 | -0.0187 | 90.5674
11 | 1.2708 | 0.01422 | -0.0168 | 89.3671
11.5 | 1.2989 | 0.01496 | -0.0124 | 86.8249
12 | 1.3251 | 0.01577 | -0.0082 | 84.0266
12.5 | 1.3537 | 0.01685 | -0.005 | 80.3383
13 | 1.3809 | 0.01817 | -0.0021 | 75.9989
13.5 | 1.4051 | 0.01982 | 0.0007 | 70.893
14 | 1.4231 | 0.02204 | 0.0035 | 64.569
14.5 | 1.447 | 0.02404 | 0.0055 | 60.1913
15 | 1.469 | 0.02631 | 0.0073 | 55.8343
15.5 | 1.4899 | 0.0288 | 0.0087 | 51.7326
16 | 1.5054 | 0.03187 | 0.01 | 47.2356
16.5 | 1.5196 | 0.03522 | 0.0109 | 43.1459
17 | 1.5292 | 0.03921 | 0.0115 | 39.0003
17.5 | 1.5318 | 0.04421 | 0.0115 | 34.6483
18 | 1.5321 | 0.04981 | 0.0109 | 30.7589
18.5 | 1.5363 | 0.05532 | 0.0098 | 27.7711
19 | 1.5387 | 0.06131 | 0.0082 | 25.097
19.5 | 1.5393 | 0.06783 | 0.006 | 22.6935
20 | 1.5278 | 0.07633 | 0.0026 | 20.0157

## 61. Re 3M Mach 0.25 (1)
BIGFOIL.COM POLAR EXPORT
NACA63-115 a=0.8
NACA63-115 a=0.8 |  |  |  | Cl Max: | 1.206 | at alpha= | 11.5 | deg
JavaFoil+Calcfoil stall+Eppler ext transition |  |  |  | L/D Max: | 101.471 | at alpha= | 4.5 | deg
Re: | 3000000 |  |  | Cd Min: | 0.0056 | at alpha= | -1 | deg
Mach: | 0.25 |  |  | Cl=0 at alpha= | -0.78571 | deg
|  |  |  | @ Cl=0.1, Cd= | 0.0056298
|  |  |  | @ Cl=0.4, Cd= | 0.0058229
|  |  |  | @ Cl=0.6, Cd= | 0.0062613
alpha (deg) | Cl | Cd | Cm | Cl/Cd
-17 | -0.69 | 0.13745 | 0 | -5.017
-16.5 | -0.739 | 0.12947 | 0 | -5.708
-16 | -0.779 | 0.12097 | 0 | -6.44
-15.5 | -0.815 | 0.1116 | -0.001 | -7.301
-15 | -0.848 | 0.1011 | -0.001 | -8.388
-14.5 | -0.883 | 0.08743 | -0.002 | -10.104
-14 | -0.963 | 0.05071 | -0.003 | -18.987
-13.5 | -1.01 | 0.03539 | -0.003 | -28.53
-13 | -1.035 | 0.02846 | -0.004 | -36.367
-12.5 | -1.045 | 0.02495 | -0.004 | -41.876
-12 | -1.049 | 0.0216 | -0.005 | -48.575
-11.5 | -1.043 | 0.0197 | -0.005 | -52.954
-11 | -1.032 | 0.01761 | -0.006 | -58.621
-10.5 | -1 | 0.01876 | -0.007 | -53.288
-10 | -0.989 | 0.01502 | -0.007 | -65.874
-9.5 | -0.96 | 0.01394 | -0.008 | -68.882
-9 | -0.926 | 0.01308 | -0.008 | -70.796
-8.5 | -0.888 | 0.01219 | -0.009 | -72.818
-8 | -0.846 | 0.01152 | -0.01 | -73.438
-7.5 | -0.801 | 0.01037 | -0.01 | -77.216
-7 | -0.754 | 0.01024 | -0.011 | -73.663
-6.5 | -0.699 | 0.00974 | -0.012 | -71.757
-6 | -0.641 | 0.00937 | -0.012 | -68.425
-5.5 | -0.583 | 0.00906 | -0.013 | -64.293
-5 | -0.523 | 0.00876 | -0.013 | -59.702
-4.5 | -0.463 | 0.00655 | -0.014 | -70.683
-4 | -0.402 | 0.00601 | -0.015 | -66.859
-3.5 | -0.34 | 0.00584 | -0.015 | -58.192
-3 | -0.278 | 0.00578 | -0.016 | -48.042
-2.5 | -0.215 | 0.0057 | -0.016 | -37.773
-2 | -0.153 | 0.00566 | -0.017 | -26.968
-1.5 | -0.09 | 0.00561 | -0.018 | -16.034
-1 | -0.027 | 0.0056 | -0.018 | -4.832
-0.5 | 0.036 | 0.0056 | -0.019 | 6.389
0 | 0.099 | 0.00563 | -0.019 | 17.54
0.5 | 0.162 | 0.00562 | -0.02 | 28.738
1 | 0.224 | 0.00566 | -0.021 | 39.602
1.5 | 0.287 | 0.00567 | -0.021 | 50.536
2 | 0.349 | 0.00575 | -0.022 | 60.723
2.5 | 0.412 | 0.00584 | -0.022 | 70.539
3 | 0.474 | 0.00596 | -0.023 | 79.587
3.5 | 0.536 | 0.00607 | -0.023 | 88.253
4 | 0.597 | 0.00625 | -0.024 | 95.596
4.5 | 0.658 | 0.00648 | -0.025 | 101.471
5 | 0.718 | 0.00723 | -0.025 | 99.326
5.5 | 0.777 | 0.00805 | -0.026 | 96.516
6 | 0.829 | 0.01052 | -0.026 | 78.788
6.5 | 0.881 | 0.01102 | -0.027 | 79.986
7 | 0.931 | 0.01159 | -0.027 | 80.315
7.5 | 0.978 | 0.01223 | -0.028 | 80.019
8 | 1.023 | 0.01283 | -0.028 | 79.728
8.5 | 1.064 | 0.01357 | -0.029 | 78.408
9 | 1.101 | 0.01437 | -0.029 | 76.609
9.5 | 1.134 | 0.01528 | -0.029 | 74.185
10 | 1.162 | 0.01629 | -0.03 | 71.332
10.5 | 1.184 | 0.01759 | -0.03 | 67.309
11 | 1.201 | 0.01894 | -0.031 | 63.391
11.5 | 1.206 | 0.02049 | -0.031 | 58.857
12 | 1.203 | 0.02215 | -0.031 | 54.323
12.5 | 1.19 | 0.02463 | -0.032 | 48.338
13 | 1.169 | 0.02739 | -0.032 | 42.692
13.5 | 1.138 | 0.03111 | -0.032 | 36.594
14 | 1.1 | 0.0355 | -0.032 | 30.978
14.5 | 1.048 | 0.04265 | -0.032 | 24.576
15 | 0.924 | 0.08695 | -0.026 | 10.631
15.5 | 0.858 | 0.10746 | -0.023 | 7.986
16 | 0.805 | 0.11674 | -0.022 | 6.899
16.5 | 0.749 | 0.12648 | -0.021 | 5.922

## 62. Re 3M Mach 0.25 (2)
BIGFOIL.COM POLAR EXPORT
NACA63-115 a=0.8
NACA63-115 a=0.8 |  |  |  | Cl Max: | 1.4524 | at alpha= | 16 | deg
XFOIL ncrit=9 |  |  |  | L/D Max: | 93.8288 | at alpha= | 4 | deg
Re: | 3000000 |  |  | Cd Min: | 0.15135 | at alpha= | -20 | deg
Mach: | 0.25 |  |  | Cl=0 at alpha= | -0.77751 | deg
|  |  |  | @ Cl=0.1, Cd= | 0.004782
|  |  |  | @ Cl=0.4, Cd= | 0.0050839
|  |  |  | @ Cl=0.6, Cd= | 0.0064843
alpha (deg) | Cl | Cd | Cm | Cl/Cd
-20 | -1.0515 | 0.15135 | 0.0155 | -6.9475
-19.5 | -1.1046 | 0.13158 | 0.0022 | -8.3949
-19 | -1.1558 | 0.11315 | -0.0099 | -10.2148
-18.5 | -1.1936 | 0.09787 | -0.0196 | -12.1958
-18 | -1.233 | 0.08324 | -0.0284 | -14.8126
-17.5 | -1.2602 | 0.07149 | -0.035 | -17.6276
-17 | -1.2859 | 0.06082 | -0.0403 | -21.1427
-16.5 | -1.3102 | 0.05123 | -0.0442 | -25.5749
-16 | -1.3247 | 0.04357 | -0.0463 | -30.4039
-15.5 | -1.3264 | 0.03785 | -0.047 | -35.0436
-15 | -1.3209 | 0.0332 | -0.0467 | -39.7861
-14.5 | -1.3107 | 0.02922 | -0.0458 | -44.8563
-14 | -1.2958 | 0.02586 | -0.0443 | -50.1083
-13.5 | -1.2763 | 0.02308 | -0.0425 | -55.299
-13 | -1.2556 | 0.02059 | -0.0401 | -60.9811
-12.5 | -1.2196 | 0.01868 | -0.0394 | -65.2891
-12 | -1.2112 | 0.01685 | -0.0335 | -71.8813
-11.5 | -1.1963 | 0.01557 | -0.0272 | -76.8337
-11 | -1.1576 | 0.0146 | -0.0242 | -79.2877
-10.5 | -1.1124 | 0.01377 | -0.022 | -80.7843
-10 | -1.0634 | 0.01304 | -0.0203 | -81.5491
-9.5 | -1.0145 | 0.01217 | -0.0187 | -83.3607
-9 | -0.9612 | 0.01156 | -0.0177 | -83.1488
-8.5 | -0.9061 | 0.01103 | -0.017 | -82.1487
-8 | -0.8513 | 0.01043 | -0.0163 | -81.6203
-7.5 | -0.7942 | 0.01001 | -0.016 | -79.3407
-7 | -0.7373 | 0.0095 | -0.0157 | -77.6105
-6.5 | -0.6792 | 0.0091 | -0.0156 | -74.6374
-6 | -0.6207 | 0.00871 | -0.0156 | -71.2629
-5.5 | -0.5624 | 0.00829 | -0.0156 | -67.8408
-4.5 | -0.4466 | 0.0072 | -0.0159 | -62.0278
-4 | -0.3887 | 0.00658 | -0.0162 | -59.0729
-3.5 | -0.3313 | 0.00586 | -0.0165 | -56.5358
-2.5 | -0.2119 | 0.00504 | -0.0176 | -42.0437
-2 | -0.1506 | 0.00491 | -0.0182 | -30.6721
-1.5 | -0.089 | 0.00487 | -0.0189 | -18.2752
-1 | -0.0275 | 0.00479 | -0.0196 | -5.7411
-0.5 | 0.0343 | 0.00477 | -0.0203 | 7.1908
0 | 0.096 | 0.00478 | -0.021 | 20.0837
0.5 | 0.1576 | 0.00481 | -0.0217 | 32.7651
1.5 | 0.2808 | 0.00489 | -0.0231 | 57.4233
2 | 0.3421 | 0.00498 | -0.0237 | 68.6948
2.5 | 0.4034 | 0.00509 | -0.0243 | 79.2534
3 | 0.4642 | 0.00524 | -0.0249 | 88.5878
3.5 | 0.5235 | 0.0056 | -0.0252 | 93.4821
4 | 0.5808 | 0.00619 | -0.0253 | 93.8288
4.5 | 0.6356 | 0.00703 | -0.0251 | 90.4125
5 | 0.6903 | 0.00781 | -0.0249 | 88.3867
5.5 | 0.7454 | 0.00847 | -0.0245 | 88.0047
6 | 0.7999 | 0.00914 | -0.024 | 87.5164
6.5 | 0.8545 | 0.00974 | -0.0235 | 87.731
7 | 0.9097 | 0.01023 | -0.0229 | 88.9247
7.5 | 0.964 | 0.01075 | -0.0221 | 89.6744
8 | 1.018 | 0.01125 | -0.0213 | 90.4889
8.5 | 1.0693 | 0.01187 | -0.02 | 90.0842
9 | 1.12 | 0.01245 | -0.0186 | 89.9598
9.5 | 1.1657 | 0.01323 | -0.0164 | 88.1104
10 | 1.2107 | 0.01392 | -0.0141 | 86.9756
10.5 | 1.2436 | 0.0147 | -0.0097 | 84.5986
11 | 1.2642 | 0.0159 | -0.0041 | 79.5094
12 | 1.3222 | 0.01841 | 0.0031 | 71.8197
12.5 | 1.3487 | 0.02025 | 0.0061 | 66.6025
13 | 1.3674 | 0.02277 | 0.0092 | 60.0527
13.5 | 1.3885 | 0.02537 | 0.0116 | 54.73
14 | 1.4075 | 0.0283 | 0.0137 | 49.735
14.5 | 1.4242 | 0.03161 | 0.0154 | 45.0554
15 | 1.4381 | 0.03536 | 0.0167 | 40.6702
15.5 | 1.4501 | 0.03954 | 0.0174 | 36.6743
16 | 1.4524 | 0.045 | 0.0175 | 32.2756
16.5 | 1.4447 | 0.05191 | 0.0166 | 27.8309
17 | 1.4414 | 0.05886 | 0.015 | 24.4886
17.5 | 1.4362 | 0.06651 | 0.0125 | 21.5937
18 | 1.4261 | 0.07522 | 0.0091 | 18.9591
18.5 | 1.4059 | 0.08588 | 0.0041 | 16.3705
19 | 1.3828 | 0.09765 | -0.0021 | 14.1608
19.5 | 1.3492 | 0.11174 | -0.0103 | 12.0745
20 | 1.3129 | 0.12696 | -0.0198 | 10.3411

## 63. Re 3M Mach 0.50 (1)
BIGFOIL.COM POLAR EXPORT
NACA63-115 a=0.8
NACA63-115 a=0.8 |  |  |  | Cl Max: | 1.144 | at alpha= | 20 | deg
JavaFoil+Calcfoil stall+Eppler ext transition |  |  |  | L/D Max: | 97.887 | at alpha= | 4 | deg
Re: | 3000000 |  |  | Cd Min: | 0.00579 | at alpha= | -0.5 | deg
Mach: | 0.5 |  |  | Cl=0 at alpha= | -0.78571 | deg
|  |  |  | @ Cl=0.1, Cd= | 0.0058071
|  |  |  | @ Cl=0.4, Cd= | 0.00608
|  |  |  | @ Cl=0.6, Cd= | 0.0065477
alpha (deg) | Cl | Cd | Cm | Cl/Cd
-20 | -1.067 | 0.16976 | 0.002 | -6.286
-19.5 | -1.04 | 0.16378 | 0.002 | -6.351
-19 | -1.016 | 0.1601 | 0.002 | -6.346
-18.5 | -0.986 | 0.15618 | 0.001 | -6.314
-18 | -0.957 | 0.1517 | 0.001 | -6.309
-17.5 | -0.93 | 0.14484 | 0 | -6.418
-17 | -0.902 | 0.14082 | 0 | -6.406
-16.5 | -0.873 | 0.15987 | 0 | -5.463
-16 | -0.846 | 0.13411 | -0.001 | -6.31
-15.5 | -0.818 | 0.12771 | -0.001 | -6.409
-15 | -0.791 | 0.12257 | -0.001 | -6.455
-14.5 | -0.764 | 0.1184 | -0.001 | -6.45
-14 | -0.735 | 0.11338 | -0.002 | -6.481
-13.5 | -0.708 | 0.10965 | -0.002 | -6.452
-13 | -0.68 | 0.10285 | -0.002 | -6.614
-12.5 | -0.652 | 0.10276 | -0.003 | -6.344
-12 | -0.624 | 0.09473 | -0.003 | -6.588
-11.5 | -0.597 | 0.09012 | -0.003 | -6.62
-11 | -0.569 | 0.0858 | -0.003 | -6.633
-10.5 | -0.541 | 0.08299 | -0.003 | -6.519
-10 | -0.514 | 0.06929 | -0.004 | -7.417
-9.5 | -0.498 | 0.05571 | -0.006 | -8.946
-9 | -0.459 | 0.06256 | -0.005 | -7.333
-8.5 | -0.809 | 0.01765 | -0.01 | -45.857
-8 | -0.836 | 0.01583 | -0.011 | -52.806
-7.5 | -0.824 | 0.01426 | -0.011 | -57.771
-7 | -0.791 | 0.0131 | -0.012 | -60.424
-6.5 | -0.746 | 0.01207 | -0.013 | -61.799
-6 | -0.694 | 0.01126 | -0.013 | -61.597
-5.5 | -0.637 | 0.01056 | -0.014 | -60.344
-5 | -0.58 | 0.0099 | -0.015 | -58.618
-4.5 | -0.515 | 0.00943 | -0.016 | -54.548
-4 | -0.447 | 0.00675 | -0.016 | -66.267
-3.5 | -0.379 | 0.00621 | -0.017 | -61.031
-3 | -0.31 | 0.00602 | -0.018 | -51.491
-2.5 | -0.24 | 0.00591 | -0.018 | -40.684
-2 | -0.171 | 0.00589 | -0.019 | -28.935
-1.5 | -0.1 | 0.00581 | -0.02 | -17.29
-1 | -0.03 | 0.0058 | -0.02 | -5.216
-0.5 | 0.04 | 0.00579 | -0.021 | 6.905
0 | 0.11 | 0.00581 | -0.022 | 18.986
0.5 | 0.181 | 0.00584 | -0.022 | 30.917
1 | 0.25 | 0.00588 | -0.023 | 42.56
1.5 | 0.32 | 0.00595 | -0.024 | 53.886
2 | 0.39 | 0.00606 | -0.024 | 64.366
2.5 | 0.46 | 0.0062 | -0.025 | 74.227
3 | 0.529 | 0.00631 | -0.026 | 83.921
3.5 | 0.598 | 0.00654 | -0.026 | 91.429
4 | 0.666 | 0.0068 | -0.027 | 97.887
4.5 | 0.732 | 0.00763 | -0.028 | 95.902
5 | 0.785 | 0.01122 | -0.028 | 69.945
5.5 | 0.844 | 0.01187 | -0.028 | 71.071
6 | 0.899 | 0.01268 | -0.029 | 70.912
6.5 | 0.948 | 0.01355 | -0.029 | 69.991
7 | 0.989 | 0.01452 | -0.03 | 68.112
7.5 | 1.018 | 0.01572 | -0.03 | 64.738
8 | 1.026 | 0.01718 | -0.031 | 59.729
8.5 | 0.994 | 0.01937 | -0.031 | 51.301
9 | 0.639 | 0.02338 | -0.031 | 27.314
9.5 | 0.569 | 0.07333 | -0.014 | 7.764
10 | 0.6 | 0.06738 | -0.018 | 8.899
10.5 | 0.625 | 0.07872 | -0.016 | 7.935
11 | 0.652 | 0.08904 | -0.017 | 7.323
11.5 | 0.679 | 0.09203 | -0.017 | 7.38
12 | 0.706 | 0.09558 | -0.017 | 7.389
12.5 | 0.733 | 0.10263 | -0.018 | 7.145
13 | 0.762 | 0.10258 | -0.019 | 7.424
13.5 | 0.788 | 0.1067 | -0.019 | 7.389
14 | 0.815 | 0.11105 | -0.02 | 7.342
14.5 | 0.845 | 0.11742 | -0.022 | 7.197
15 | 0.871 | 0.12439 | -0.021 | 6.999
15.5 | 0.898 | 0.13142 | -0.022 | 6.832
16 | 0.927 | 0.13319 | -0.023 | 6.957
16.5 | 0.953 | 0.13456 | -0.023 | 7.084
17 | 0.98 | 0.14235 | -0.024 | 6.884
17.5 | 1.007 | 0.14821 | -0.025 | 6.796
18 | 1.037 | 0.15274 | -0.026 | 6.79
18.5 | 1.062 | 0.15526 | -0.026 | 6.841
19 | 1.089 | 0.15931 | -0.026 | 6.835
19.5 | 1.116 | 0.16454 | -0.027 | 6.781
20 | 1.144 | 0.17091 | -0.028 | 6.692

## 64. Re 3M Mach 0.50 (2)
BIGFOIL.COM POLAR EXPORT
NACA63-115 a=0.8
NACA63-115 a=0.8 |  |  |  | Cl Max: | 1.1522 | at alpha= | 10 | deg
XFOIL ncrit=9 |  |  |  | L/D Max: | 98.3497 | at alpha= | 3.5 | deg
Re: | 3000000 |  |  | Cd Min: | 0.13636 | at alpha= | 15 | deg
Mach: | 0.5 |  |  | Cl=0 at alpha= | -0.77145 | deg
|  |  |  | @ Cl=0.1, Cd= | 0.00502
|  |  |  | @ Cl=0.4, Cd= | 0.005281
|  |  |  | @ Cl=0.6, Cd= | 0.0061047
alpha (deg) | Cl | Cd | Cm | Cl/Cd
-14.5 | -0.7397 | 0.13163 | -0.0025 | -5.6195
-14 | -0.7609 | 0.11721 | -0.0119 | -6.4918
-13.5 | -0.7844 | 0.10312 | -0.021 | -7.6067
-13 | -0.8105 | 0.08902 | -0.0301 | -9.1047
-12 | -0.865 | 0.06205 | -0.0496 | -13.9404
-11.5 | -0.8938 | 0.05105 | -0.0561 | -17.5083
-11 | -0.9249 | 0.04162 | -0.0594 | -22.2225
-10.5 | -0.9521 | 0.03369 | -0.0601 | -28.2606
-10 | -0.9722 | 0.02714 | -0.0582 | -35.8217
-9.5 | -0.9757 | 0.02229 | -0.0546 | -43.773
-9 | -0.9691 | 0.01849 | -0.0498 | -52.4121
-8.5 | -0.9569 | 0.01558 | -0.044 | -61.4185
-8 | -0.9405 | 0.01377 | -0.0362 | -68.3007
-7.5 | -0.8947 | 0.01245 | -0.0314 | -71.8635
-6.5 | -0.7759 | 0.01062 | -0.0255 | -73.0603
-6 | -0.711 | 0.00992 | -0.0237 | -71.6734
-5.5 | -0.6442 | 0.00935 | -0.0223 | -68.8984
-5 | -0.5764 | 0.00885 | -0.0214 | -65.1299
-4 | -0.4444 | 0.00749 | -0.0202 | -59.3324
-3.5 | -0.3796 | 0.00662 | -0.0199 | -57.3414
-3 | -0.314 | 0.00578 | -0.0199 | -54.3253
-2 | -0.1744 | 0.00517 | -0.0207 | -33.7331
-1.5 | -0.1033 | 0.0051 | -0.0214 | -20.2549
-1 | -0.0325 | 0.00504 | -0.0221 | -6.4484
-0.5 | 0.0386 | 0.00502 | -0.0228 | 7.6892
0 | 0.1097 | 0.00502 | -0.0236 | 21.8526
0.5 | 0.1807 | 0.00506 | -0.0243 | 35.7115
1 | 0.2516 | 0.0051 | -0.025 | 49.3333
1.5 | 0.3226 | 0.00516 | -0.0257 | 62.5194
2 | 0.3935 | 0.00527 | -0.0263 | 74.6679
2.5 | 0.4644 | 0.00539 | -0.0267 | 86.1596
3 | 0.5348 | 0.00558 | -0.027 | 95.8423
3.5 | 0.6019 | 0.00612 | -0.0268 | 98.3497
4 | 0.6632 | 0.00711 | -0.0258 | 93.2771
4.5 | 0.7217 | 0.00819 | -0.0243 | 88.1197
5 | 0.7813 | 0.00909 | -0.0226 | 85.9516
5.5 | 0.8386 | 0.01002 | -0.0202 | 83.6926
6 | 0.8983 | 0.01073 | -0.0179 | 83.7185
6.5 | 0.9561 | 0.01144 | -0.015 | 83.5752
7 | 1.0083 | 0.01227 | -0.0111 | 82.176
7.5 | 1.0399 | 0.01334 | -0.0042 | 77.9535
8 | 1.0735 | 0.01475 | 0.0017 | 72.7797
8.5 | 1.1046 | 0.01664 | 0.007 | 66.3822
9 | 1.1267 | 0.0193 | 0.0123 | 58.3782
9.5 | 1.1449 | 0.02256 | 0.017 | 50.7491
10 | 1.1522 | 0.0268 | 0.0212 | 42.9925
10.5 | 1.152 | 0.0319 | 0.0246 | 36.1129
11 | 1.1429 | 0.03798 | 0.027 | 30.0922
12 | 1.0968 | 0.05579 | 0.0237 | 19.6594
12.5 | 1.0669 | 0.06692 | 0.0188 | 15.9429
13 | 1.0366 | 0.07937 | 0.0119 | 13.0604
13.5 | 1.0075 | 0.09293 | 0.0034 | 10.8415
14 | 0.9822 | 0.10701 | -0.0057 | 9.1786
14.5 | 0.958 | 0.12171 | -0.0154 | 7.8712
15 | 0.9368 | 0.13636 | -0.0251 | 6.87

## 65. Re 4M Mach 0.00 (1)
BIGFOIL.COM POLAR EXPORT
NACA63-115 a=0.8
NACA63-115 a=0.8 |  |  |  | Cl Max: | 1.279 | at alpha= | 13.5 | deg
JavaFoil+Calcfoil stall+Eppler ext transition |  |  |  | L/D Max: | 98.824 | at alpha= | 5 | deg
Re: | 4000000 |  |  | Cd Min: | 0.00538 | at alpha= | -0.5 | deg
Mach: | 0 |  |  | Cl=0 at alpha= | -0.78688 | deg
|  |  |  | @ Cl=0.1, Cd= | 0.0054093
|  |  |  | @ Cl=0.4, Cd= | 0.005641
|  |  |  | @ Cl=0.6, Cd= | 0.006208
alpha (deg) | Cl | Cd | Cm | Cl/Cd
-19 | -0.941 | 0.12232 | 0.001 | -7.694
-18.5 | -0.97 | 0.10891 | 0.001 | -8.905
-18 | -1.003 | 0.09244 | 0.001 | -10.851
-17.5 | -1.044 | 0.07202 | 0.001 | -14.501
-17 | -1.078 | 0.05846 | 0 | -18.437
-16.5 | -1.1 | 0.05123 | 0 | -21.471
-16 | -1.121 | 0.04247 | -0.001 | -26.385
-15.5 | -1.136 | 0.03597 | -0.001 | -31.577
-15 | -1.144 | 0.03168 | -0.002 | -36.109
-14.5 | -1.148 | 0.02788 | -0.002 | -41.195
-14 | -1.149 | 0.0246 | -0.003 | -46.712
-13.5 | -1.144 | 0.02218 | -0.003 | -51.581
-13 | -1.135 | 0.0202 | -0.004 | -56.197
-12.5 | -1.121 | 0.01851 | -0.004 | -60.585
-12 | -1.103 | 0.0172 | -0.005 | -64.121
-11.5 | -1.082 | 0.01582 | -0.005 | -68.432
-11 | -1.058 | 0.01457 | -0.006 | -72.595
-10.5 | -1.029 | 0.01359 | -0.007 | -75.754
-10 | -0.997 | 0.01268 | -0.007 | -78.615
-9.5 | -0.961 | 0.01194 | -0.008 | -80.509
-9 | -0.922 | 0.01135 | -0.008 | -81.302
-8.5 | -0.882 | 0.01061 | -0.009 | -83.161
-8 | -0.838 | 0.01007 | -0.01 | -83.199
-7.5 | -0.787 | 0.00969 | -0.01 | -81.257
-7 | -0.734 | 0.00931 | -0.011 | -78.91
-6.5 | -0.679 | 0.009 | -0.011 | -75.492
-6 | -0.623 | 0.00877 | -0.012 | -71.019
-5.5 | -0.565 | 0.00843 | -0.012 | -67.089
-5 | -0.507 | 0.00823 | -0.013 | -61.636
-4.5 | -0.448 | 0.00644 | -0.014 | -69.645
-4 | -0.389 | 0.00602 | -0.014 | -64.656
-3.5 | -0.329 | 0.00569 | -0.015 | -57.86
-3 | -0.269 | 0.00558 | -0.015 | -48.214
-2.5 | -0.208 | 0.00547 | -0.016 | -38.096
-2 | -0.148 | 0.00546 | -0.016 | -27.082
-1.5 | -0.087 | 0.00539 | -0.017 | -16.143
-1 | -0.026 | 0.0054 | -0.018 | -4.86
-0.5 | 0.035 | 0.00538 | -0.018 | 6.435
0 | 0.096 | 0.00541 | -0.019 | 17.676
0.5 | 0.156 | 0.0054 | -0.019 | 28.965
1 | 0.217 | 0.00545 | -0.02 | 39.816
1.5 | 0.278 | 0.00546 | -0.02 | 50.828
2 | 0.338 | 0.00554 | -0.021 | 61.078
2.5 | 0.399 | 0.00564 | -0.022 | 70.788
3 | 0.459 | 0.0057 | -0.022 | 80.538
3.5 | 0.519 | 0.00586 | -0.023 | 88.526
4 | 0.579 | 0.00603 | -0.023 | 95.898
4.5 | 0.638 | 0.00653 | -0.024 | 97.662
5 | 0.696 | 0.00704 | -0.024 | 98.824
5.5 | 0.753 | 0.00815 | -0.025 | 92.434
6 | 0.81 | 0.00968 | -0.026 | 83.648
6.5 | 0.865 | 0.01013 | -0.026 | 85.375
7 | 0.913 | 0.01049 | -0.026 | 87.042
7.5 | 0.961 | 0.01096 | -0.027 | 87.646
8 | 1.007 | 0.01143 | -0.027 | 88.103
8.5 | 1.051 | 0.01199 | -0.028 | 87.663
9 | 1.092 | 0.01258 | -0.028 | 86.767
9.5 | 1.13 | 0.01329 | -0.029 | 84.976
10 | 1.164 | 0.01401 | -0.029 | 83.123
10.5 | 1.196 | 0.01486 | -0.03 | 80.472
11 | 1.224 | 0.01588 | -0.03 | 77.03
11.5 | 1.244 | 0.01697 | -0.03 | 73.278
12 | 1.26 | 0.01798 | -0.031 | 70.093
12.5 | 1.272 | 0.01928 | -0.031 | 65.956
13 | 1.278 | 0.02082 | -0.031 | 61.367
13.5 | 1.279 | 0.02241 | -0.032 | 57.096
14 | 1.276 | 0.02423 | -0.032 | 52.662
14.5 | 1.267 | 0.0267 | -0.032 | 47.473
15 | 1.255 | 0.02942 | -0.033 | 42.646
15.5 | 1.239 | 0.03217 | -0.033 | 38.516
16 | 1.217 | 0.03629 | -0.033 | 33.537
16.5 | 1.192 | 0.04102 | -0.033 | 29.046
17 | 1.161 | 0.0476 | -0.033 | 24.401
17.5 | 1.129 | 0.05501 | -0.033 | 20.526
18 | 1.09 | 0.06682 | -0.032 | 16.308
18.5 | 1.046 | 0.08248 | -0.031 | 12.686

## 66. Re 4M Mach 0.00 (2)
BIGFOIL.COM POLAR EXPORT
NACA63-115 a=0.8
NACA63-115 a=0.8 |  |  |  | Cl Max: | 1.6212 | at alpha= | 19.5 | deg
XFOIL ncrit=9 |  |  |  | L/D Max: | 99.2 | at alpha= | 9 | deg
Re: | 4000000 |  |  | Cd Min: | 0.06083 | at alpha= | 20 | deg
Mach: | 0 |  |  | Cl=0 at alpha= | -0.77993 | deg
|  |  |  | @ Cl=0.1, Cd= | 0.0044913
|  |  |  | @ Cl=0.4, Cd= | 0.0048501
|  |  |  | @ Cl=0.6, Cd= | 0.0065898
alpha (deg) | Cl | Cd | Cm | Cl/Cd
-20 | -1.5178 | 0.0568 | -0.0339 | -26.7218
-19.5 | -1.5187 | 0.05072 | -0.036 | -29.9428
-19 | -1.5169 | 0.04529 | -0.0375 | -33.493
-18.5 | -1.5106 | 0.04064 | -0.0384 | -37.1703
-18 | -1.5004 | 0.0367 | -0.0387 | -40.8828
-17.5 | -1.4916 | 0.03288 | -0.0385 | -45.365
-17 | -1.4765 | 0.02977 | -0.038 | -49.5969
-16.5 | -1.4611 | 0.02686 | -0.0371 | -54.3969
-16 | -1.4475 | 0.024 | -0.0356 | -60.3125
-15.5 | -1.4306 | 0.02157 | -0.0338 | -66.3236
-15 | -1.4111 | 0.01953 | -0.0316 | -72.2529
-14.5 | -1.3889 | 0.01787 | -0.0292 | -77.7224
-14 | -1.3664 | 0.01652 | -0.026 | -82.7119
-13.5 | -1.3435 | 0.01564 | -0.0219 | -85.9015
-13 | -1.3115 | 0.01492 | -0.0187 | -87.9021
-12.5 | -1.2709 | 0.01423 | -0.017 | -89.3113
-12 | -1.2283 | 0.01349 | -0.0155 | -91.0526
-11.5 | -1.1835 | 0.01276 | -0.0144 | -92.7508
-11 | -1.1352 | 0.01217 | -0.0137 | -93.2786
-10.5 | -1.085 | 0.01166 | -0.0132 | -93.0532
-10 | -1.0341 | 0.01115 | -0.0129 | -92.7444
-9.5 | -0.9827 | 0.01061 | -0.0126 | -92.6202
-9 | -0.9294 | 0.01019 | -0.0125 | -91.2071
-8.5 | -0.8757 | 0.00977 | -0.0125 | -89.6315
-8 | -0.8215 | 0.00937 | -0.0126 | -87.6734
-7.5 | -0.7663 | 0.00903 | -0.0128 | -84.8616
-7 | -0.7109 | 0.00866 | -0.013 | -82.0901
-6.5 | -0.6549 | 0.00833 | -0.0133 | -78.6194
-6 | -0.5987 | 0.00802 | -0.0136 | -74.6509
-5.5 | -0.5423 | 0.00767 | -0.014 | -70.704
-5 | -0.4863 | 0.00722 | -0.0143 | -67.3546
-4.5 | -0.4299 | 0.00679 | -0.0147 | -63.3137
-4 | -0.3736 | 0.0063 | -0.0152 | -59.3016
-3.5 | -0.3175 | 0.00572 | -0.0157 | -55.507
-3 | -0.2607 | 0.0052 | -0.0162 | -50.1346
-2.5 | -0.203 | 0.00484 | -0.0169 | -41.9421
-1.5 | -0.0852 | 0.00458 | -0.0182 | -18.6026
-1 | -0.0261 | 0.0045 | -0.0189 | -5.8
-0.5 | 0.0332 | 0.00448 | -0.0196 | 7.4107
0 | 0.0925 | 0.00449 | -0.0203 | 20.6013
0.5 | 0.1518 | 0.0045 | -0.0211 | 33.7333
1 | 0.2111 | 0.00453 | -0.0218 | 46.6004
1.5 | 0.2702 | 0.00461 | -0.0224 | 58.6117
2 | 0.3291 | 0.0047 | -0.0231 | 70.0213
2.5 | 0.3879 | 0.0048 | -0.0237 | 80.8125
3 | 0.4459 | 0.00504 | -0.0243 | 88.4722
3.5 | 0.5023 | 0.00545 | -0.0247 | 92.1651
4 | 0.5573 | 0.00606 | -0.025 | 91.9637
4.5 | 0.6113 | 0.00673 | -0.0251 | 90.8321
5 | 0.6654 | 0.00736 | -0.0252 | 90.4076
5.5 | 0.7197 | 0.00786 | -0.0252 | 91.5649
6 | 0.7734 | 0.0084 | -0.0252 | 92.0714
6.5 | 0.8271 | 0.00889 | -0.0252 | 93.0371
7 | 0.8809 | 0.00932 | -0.0251 | 94.5172
7.5 | 0.9345 | 0.00971 | -0.025 | 96.241
8 | 0.9877 | 0.0101 | -0.0249 | 97.7921
8.5 | 1.0393 | 0.01059 | -0.0245 | 98.1398
9 | 1.0912 | 0.011 | -0.0242 | 99.2
9.5 | 1.1405 | 0.01154 | -0.0235 | 98.8302
11 | 1.2804 | 0.01328 | -0.0203 | 96.4157
11.5 | 1.3233 | 0.01385 | -0.0187 | 95.5451
12 | 1.3602 | 0.01443 | -0.016 | 94.262
13 | 1.4065 | 0.01623 | -0.0071 | 86.6605
13.5 | 1.4324 | 0.0175 | -0.004 | 81.8514
14 | 1.459 | 0.01888 | -0.0014 | 77.2775
14.5 | 1.4847 | 0.02045 | 0.0009 | 72.6015
15 | 1.5077 | 0.02231 | 0.0031 | 67.5796
15.5 | 1.5291 | 0.02444 | 0.005 | 62.5655
16 | 1.5459 | 0.02704 | 0.0069 | 57.1709
16.5 | 1.5591 | 0.03011 | 0.0084 | 51.7801
17 | 1.5727 | 0.03332 | 0.0095 | 47.1999
17.5 | 1.5877 | 0.0366 | 0.0101 | 43.3798
18 | 1.6002 | 0.04032 | 0.0104 | 39.6875
18.5 | 1.6095 | 0.0446 | 0.0103 | 36.0874
19 | 1.6157 | 0.04943 | 0.0097 | 32.6866
19.5 | 1.6212 | 0.0546 | 0.0087 | 29.6923
20 | 1.62 | 0.06083 | 0.007 | 26.6316

## 67. Re 4M Mach 0.10 (1)
BIGFOIL.COM POLAR EXPORT
NACA63-115 a=0.8
NACA63-115 a=0.8 |  |  |  | Cl Max: | 1.267 | at alpha= | 13 | deg
JavaFoil+Calcfoil stall+Eppler ext transition |  |  |  | L/D Max: | 98.757 | at alpha= | 5 | deg
Re: | 4000000 |  |  | Cd Min: | 0.00539 | at alpha= | -1 | deg
Mach: | 0.1 |  |  | Cl=0 at alpha= | -0.78688 | deg
|  |  |  | @ Cl=0.1, Cd= | 0.005412
|  |  |  | @ Cl=0.4, Cd= | 0.0056388
|  |  |  | @ Cl=0.6, Cd= | 0.0061983
alpha (deg) | Cl | Cd | Cm | Cl/Cd
-19 | -0.886 | 0.13402 | 0.001 | -6.611
-18.5 | -0.915 | 0.12178 | 0.001 | -7.513
-18 | -0.935 | 0.11856 | 0.001 | -7.885
-17.5 | -0.977 | 0.0949 | 0.001 | -10.294
-17 | -1.028 | 0.06948 | 0 | -14.79
-16.5 | -1.052 | 0.06185 | 0 | -17.012
-16 | -1.086 | 0.04704 | -0.001 | -23.09
-15.5 | -1.105 | 0.0397 | -0.001 | -27.834
-15 | -1.12 | 0.0336 | -0.002 | -33.345
-14.5 | -1.129 | 0.02919 | -0.002 | -38.694
-14 | -1.133 | 0.02575 | -0.003 | -43.999
-13.5 | -1.131 | 0.02311 | -0.003 | -48.955
-13 | -1.125 | 0.02088 | -0.004 | -53.893
-12.5 | -1.114 | 0.01902 | -0.004 | -58.571
-12 | -1.098 | 0.01757 | -0.005 | -62.496
-11.5 | -1.079 | 0.01613 | -0.005 | -66.876
-11 | -1.056 | 0.01484 | -0.006 | -71.145
-10.5 | -1.029 | 0.0138 | -0.007 | -74.506
-10 | -0.997 | 0.01286 | -0.007 | -77.55
-9.5 | -0.962 | 0.01215 | -0.008 | -79.217
-9 | -0.924 | 0.01147 | -0.008 | -80.577
-8.5 | -0.883 | 0.01035 | -0.009 | -85.337
-8 | -0.841 | 0.01023 | -0.01 | -82.252
-7.5 | -0.79 | 0.00972 | -0.01 | -81.3
-7 | -0.737 | 0.00943 | -0.011 | -78.162
-6.5 | -0.682 | 0.00902 | -0.011 | -75.635
-6 | -0.626 | 0.00879 | -0.012 | -71.173
-5.5 | -0.568 | 0.00847 | -0.012 | -67.051
-5 | -0.51 | 0.00824 | -0.013 | -61.828
-4.5 | -0.451 | 0.00649 | -0.014 | -69.449
-4 | -0.391 | 0.00606 | -0.014 | -64.477
-3.5 | -0.331 | 0.0057 | -0.015 | -58.053
-3 | -0.27 | 0.00559 | -0.015 | -48.379
-2.5 | -0.21 | 0.00547 | -0.016 | -38.284
-2 | -0.149 | 0.00546 | -0.016 | -27.192
-1.5 | -0.087 | 0.00543 | -0.017 | -16.115
-1 | -0.026 | 0.00539 | -0.018 | -4.886
-0.5 | 0.035 | 0.00539 | -0.018 | 6.464
0 | 0.096 | 0.00541 | -0.019 | 17.755
0.5 | 0.157 | 0.00544 | -0.019 | 28.917
1 | 0.218 | 0.00545 | -0.02 | 40.009
1.5 | 0.279 | 0.0055 | -0.021 | 50.715
2 | 0.34 | 0.00557 | -0.021 | 61.022
2.5 | 0.401 | 0.00564 | -0.022 | 71.073
3 | 0.462 | 0.00573 | -0.022 | 80.551
3.5 | 0.522 | 0.00587 | -0.023 | 88.922
4 | 0.581 | 0.00604 | -0.023 | 96.306
4.5 | 0.641 | 0.00654 | -0.024 | 97.945
5 | 0.699 | 0.00708 | -0.025 | 98.757
5.5 | 0.757 | 0.00824 | -0.025 | 91.842
6 | 0.814 | 0.00971 | -0.026 | 83.803
6.5 | 0.869 | 0.01017 | -0.026 | 85.451
7 | 0.916 | 0.01057 | -0.027 | 86.739
7.5 | 0.964 | 0.01105 | -0.027 | 87.243
8 | 1.01 | 0.01156 | -0.027 | 87.367
8.5 | 1.053 | 0.01211 | -0.028 | 87.007
9 | 1.094 | 0.01276 | -0.028 | 85.75
9.5 | 1.131 | 0.01345 | -0.029 | 84.131
10 | 1.166 | 0.01419 | -0.029 | 82.136
10.5 | 1.196 | 0.01515 | -0.03 | 78.897
11 | 1.222 | 0.01614 | -0.03 | 75.73
11.5 | 1.241 | 0.01723 | -0.03 | 72.007
12 | 1.255 | 0.01832 | -0.031 | 68.517
12.5 | 1.264 | 0.01976 | -0.031 | 63.95
13 | 1.267 | 0.02122 | -0.032 | 59.734
13.5 | 1.266 | 0.02301 | -0.032 | 55.005
14 | 1.259 | 0.02496 | -0.032 | 50.44
14.5 | 1.246 | 0.02784 | -0.032 | 44.733
15 | 1.228 | 0.03092 | -0.033 | 39.726
15.5 | 1.21 | 0.03356 | -0.033 | 36.045
16 | 1.18 | 0.03903 | -0.033 | 30.246
16.5 | 1.149 | 0.04488 | -0.033 | 25.597
17 | 1.111 | 0.05367 | -0.032 | 20.704
17.5 | 1.071 | 0.06418 | -0.032 | 16.687
18 | 1.02 | 0.08259 | -0.031 | 12.352

## 68. Re 4M Mach 0.10 (2)
BIGFOIL.COM POLAR EXPORT
NACA63-115 a=0.8
NACA63-115 a=0.8 |  |  |  | Cl Max: | 1.6033 | at alpha= | 19.5 | deg
XFOIL ncrit=9 |  |  |  | L/D Max: | 98.8829 | at alpha= | 9 | deg
Re: | 4000000 |  |  | Cd Min: | 0.06627 | at alpha= | 20 | deg
Mach: | 0.1 |  |  | Cl=0 at alpha= | -0.77973 | deg
|  |  |  | @ Cl=0.1, Cd= | 0.0045012
|  |  |  | @ Cl=0.4, Cd= | 0.0048495
|  |  |  | @ Cl=0.6, Cd= | 0.0066102
alpha (deg) | Cl | Cd | Cm | Cl/Cd
-20 | -1.4894 | 0.06309 | -0.0333 | -23.6075
-19.5 | -1.4955 | 0.05596 | -0.0362 | -26.7244
-19 | -1.4979 | 0.04966 | -0.0382 | -30.1631
-18.5 | -1.4944 | 0.04437 | -0.0396 | -33.6804
-18 | -1.4876 | 0.03974 | -0.0403 | -37.4333
-17.5 | -1.482 | 0.03536 | -0.0404 | -41.9118
-17 | -1.469 | 0.03188 | -0.0401 | -46.079
-16.5 | -1.4558 | 0.0286 | -0.0393 | -50.9021
-16 | -1.4352 | 0.02608 | -0.0383 | -55.0307
-15.5 | -1.4233 | 0.02309 | -0.0366 | -61.6414
-15 | -1.4069 | 0.02064 | -0.0344 | -68.1638
-14.5 | -1.3861 | 0.01871 | -0.032 | -74.0834
-14 | -1.3632 | 0.01716 | -0.0292 | -79.4406
-13.5 | -1.336 | 0.01601 | -0.0263 | -83.4478
-13 | -1.3159 | 0.01525 | -0.0209 | -86.2885
-12.5 | -1.2769 | 0.0145 | -0.0188 | -88.0621
-12 | -1.2332 | 0.01385 | -0.0173 | -89.0397
-11.5 | -1.1903 | 0.01298 | -0.0157 | -91.7026
-11 | -1.1424 | 0.01234 | -0.0148 | -92.577
-10.5 | -1.0922 | 0.0118 | -0.0141 | -92.5593
-10 | -1.0404 | 0.01132 | -0.0137 | -91.9081
-9.5 | -0.9892 | 0.01072 | -0.0133 | -92.2761
-9 | -0.9358 | 0.01027 | -0.0131 | -91.1198
-8.5 | -0.8814 | 0.00987 | -0.0131 | -89.3009
-8 | -0.827 | 0.00943 | -0.013 | -87.6988
-7.5 | -0.7712 | 0.0091 | -0.0132 | -84.7473
-7 | -0.7156 | 0.00871 | -0.0133 | -82.1584
-6.5 | -0.6591 | 0.00838 | -0.0136 | -78.6516
-6 | -0.6025 | 0.00806 | -0.0139 | -74.7519
-5.5 | -0.5457 | 0.00771 | -0.0142 | -70.7782
-5 | -0.4894 | 0.00725 | -0.0145 | -67.5034
-4.5 | -0.4326 | 0.00682 | -0.0149 | -63.4311
-4 | -0.3759 | 0.00633 | -0.0153 | -59.3839
-3.5 | -0.3194 | 0.00575 | -0.0158 | -55.5478
-3 | -0.2623 | 0.00522 | -0.0163 | -50.249
-2.5 | -0.2043 | 0.00485 | -0.017 | -42.1237
-2 | -0.1455 | 0.00465 | -0.0176 | -31.2903
-1.5 | -0.0858 | 0.00459 | -0.0183 | -18.6928
-1 | -0.0263 | 0.00451 | -0.019 | -5.8315
-0.5 | 0.0334 | 0.00449 | -0.0197 | 7.4388
0 | 0.093 | 0.0045 | -0.0205 | 20.6667
0.5 | 0.1528 | 0.00451 | -0.0212 | 33.8803
1 | 0.2125 | 0.00454 | -0.0219 | 46.8062
1.5 | 0.2719 | 0.00462 | -0.0225 | 58.8528
2 | 0.3311 | 0.00471 | -0.0232 | 70.2972
2.5 | 0.3904 | 0.00481 | -0.0238 | 81.1642
3 | 0.4487 | 0.00505 | -0.0244 | 88.8515
3.5 | 0.5055 | 0.00547 | -0.0248 | 92.4132
4.5 | 0.6149 | 0.00679 | -0.0251 | 90.5596
5 | 0.6693 | 0.00741 | -0.0251 | 90.3239
5.5 | 0.7239 | 0.00792 | -0.0252 | 91.4015
6 | 0.7779 | 0.00846 | -0.0251 | 91.9504
6.5 | 0.832 | 0.00896 | -0.025 | 92.8571
7 | 0.8863 | 0.00938 | -0.0249 | 94.4883
7.5 | 0.9401 | 0.00979 | -0.0247 | 96.0266
8 | 0.9937 | 0.01018 | -0.0245 | 97.613
8.5 | 1.0457 | 0.01067 | -0.0241 | 98.0037
9 | 1.0976 | 0.0111 | -0.0236 | 98.8829
10 | 1.1965 | 0.01217 | -0.022 | 98.3155
10.5 | 1.2433 | 0.01276 | -0.0208 | 97.4373
11 | 1.2865 | 0.01345 | -0.0191 | 95.6506
11.5 | 1.3284 | 0.01406 | -0.0171 | 94.4808
12 | 1.3584 | 0.01468 | -0.013 | 92.5341
12.5 | 1.3817 | 0.01547 | -0.0083 | 89.3148
13 | 1.4048 | 0.0168 | -0.0045 | 83.619
13.5 | 1.4328 | 0.01809 | -0.0017 | 79.204
14 | 1.4589 | 0.01961 | 0.0009 | 74.3957
14.5 | 1.4837 | 0.02136 | 0.0032 | 69.4616
15 | 1.5057 | 0.02344 | 0.0054 | 64.2363
15.5 | 1.5251 | 0.02586 | 0.0074 | 58.9753
16 | 1.539 | 0.02886 | 0.0092 | 53.3264
16.5 | 1.5522 | 0.03211 | 0.0105 | 48.3401
17 | 1.5679 | 0.03533 | 0.0114 | 44.3787
17.5 | 1.5814 | 0.03898 | 0.0118 | 40.5695
18 | 1.5917 | 0.04317 | 0.0119 | 36.8705
18.5 | 1.5991 | 0.04789 | 0.0115 | 33.3911
19 | 1.6025 | 0.05333 | 0.0106 | 30.0488
19.5 | 1.6033 | 0.05937 | 0.0091 | 27.0052
20 | 1.5995 | 0.06627 | 0.0069 | 24.1361

## 69. Re 4M Mach 0.25 (1)
BIGFOIL.COM POLAR EXPORT
NACA63-115 a=0.8
NACA63-115 a=0.8 |  |  |  | Cl Max: | 1.21 | at alpha= | 11.5 | deg
JavaFoil+Calcfoil stall+Eppler ext transition |  |  |  | L/D Max: | 97.308 | at alpha= | 5 | deg
Re: | 4000000 |  |  | Cd Min: | 0.00542 | at alpha= | 0 | deg
Mach: | 0.25 |  |  | Cl=0 at alpha= | -0.78571 | deg
|  |  |  | @ Cl=0.1, Cd= | 0.0054205
|  |  |  | @ Cl=0.4, Cd= | 0.005679
|  |  |  | @ Cl=0.6, Cd= | 0.006209
alpha (deg) | Cl | Cd | Cm | Cl/Cd
-17 | -0.691 | 0.13417 | 0 | -5.149
-16.5 | -0.741 | 0.12578 | 0 | -5.892
-16 | -0.782 | 0.1163 | 0 | -6.723
-15.5 | -0.819 | 0.10676 | -0.001 | -7.671
-15 | -0.859 | 0.092 | -0.001 | -9.334
-14.5 | -0.926 | 0.06115 | -0.002 | -15.147
-14 | -0.987 | 0.03951 | -0.003 | -24.992
-13.5 | -1.021 | 0.03095 | -0.003 | -32.992
-13 | -1.042 | 0.02593 | -0.004 | -40.163
-12.5 | -1.05 | 0.02301 | -0.004 | -45.651
-12 | -1.054 | 0.02011 | -0.005 | -52.399
-11.5 | -1.047 | 0.01839 | -0.006 | -56.954
-11 | -1.036 | 0.01647 | -0.006 | -62.891
-10.5 | -1.009 | 0.01687 | -0.007 | -59.827
-10 | -0.993 | 0.01405 | -0.007 | -70.674
-9.5 | -0.964 | 0.01307 | -0.008 | -73.734
-9 | -0.93 | 0.0123 | -0.008 | -75.545
-8.5 | -0.891 | 0.01153 | -0.009 | -77.307
-8 | -0.85 | 0.01038 | -0.01 | -81.801
-7.5 | -0.807 | 0.01018 | -0.01 | -79.26
-7 | -0.754 | 0.00972 | -0.011 | -77.644
-6.5 | -0.699 | 0.00931 | -0.012 | -75.086
-6 | -0.641 | 0.009 | -0.012 | -71.254
-5.5 | -0.583 | 0.00865 | -0.013 | -67.34
-5 | -0.523 | 0.0084 | -0.013 | -62.279
-4.5 | -0.463 | 0.00671 | -0.014 | -68.997
-4 | -0.402 | 0.00618 | -0.015 | -64.919
-3.5 | -0.34 | 0.00575 | -0.015 | -59.102
-3 | -0.278 | 0.00566 | -0.016 | -49.066
-2.5 | -0.215 | 0.00557 | -0.016 | -38.665
-2 | -0.153 | 0.00549 | -0.017 | -27.806
-1.5 | -0.09 | 0.00545 | -0.018 | -16.491
-1 | -0.027 | 0.00545 | -0.018 | -4.967
-0.5 | 0.036 | 0.00544 | -0.019 | 6.581
0 | 0.099 | 0.00542 | -0.019 | 18.194
0.5 | 0.162 | 0.00545 | -0.02 | 29.63
1 | 0.224 | 0.00549 | -0.021 | 40.817
1.5 | 0.287 | 0.00554 | -0.021 | 51.777
2 | 0.349 | 0.00559 | -0.022 | 62.478
2.5 | 0.412 | 0.0057 | -0.022 | 72.325
3 | 0.474 | 0.00582 | -0.023 | 81.512
3.5 | 0.536 | 0.00597 | -0.023 | 89.744
4 | 0.597 | 0.00618 | -0.024 | 96.668
4.5 | 0.658 | 0.00677 | -0.025 | 97.108
5 | 0.718 | 0.00737 | -0.025 | 97.308
5.5 | 0.777 | 0.00867 | -0.026 | 89.602
6 | 0.834 | 0.01015 | -0.026 | 82.216
6.5 | 0.884 | 0.01049 | -0.027 | 84.267
7 | 0.934 | 0.01101 | -0.027 | 84.789
7.5 | 0.981 | 0.0116 | -0.028 | 84.585
8 | 1.026 | 0.01218 | -0.028 | 84.181
8.5 | 1.067 | 0.01284 | -0.029 | 83.059
9 | 1.104 | 0.01358 | -0.029 | 81.317
9.5 | 1.137 | 0.01443 | -0.029 | 78.774
10 | 1.165 | 0.01537 | -0.03 | 75.787
10.5 | 1.187 | 0.01657 | -0.03 | 71.65
11 | 1.204 | 0.01782 | -0.031 | 67.578
11.5 | 1.21 | 0.01924 | -0.031 | 62.858
12 | 1.207 | 0.02075 | -0.031 | 58.193
12.5 | 1.195 | 0.02296 | -0.032 | 52.038
13 | 1.175 | 0.02542 | -0.032 | 46.204
13.5 | 1.145 | 0.0286 | -0.032 | 40.032
14 | 1.107 | 0.03219 | -0.032 | 34.401
14.5 | 1.06 | 0.03746 | -0.032 | 28.296
15 | 0.979 | 0.05614 | -0.031 | 17.432
15.5 | 0.875 | 0.09342 | -0.026 | 9.37
16 | 0.813 | 0.10829 | -0.024 | 7.51
16.5 | 0.753 | 0.12111 | -0.023 | 6.218

## 70. Re 4M Mach 0.25 (2)
BIGFOIL.COM POLAR EXPORT
NACA63-115 a=0.8
NACA63-115 a=0.8 |  |  |  | Cl Max: | 1.5129 | at alpha= | 17 | deg
XFOIL ncrit=9 |  |  |  | L/D Max: | 96.7294 | at alpha= | 8.5 | deg
Re: | 4000000 |  |  | Cd Min: | 0.12466 | at alpha= | -20 | deg
Mach: | 0.25 |  |  | Cl=0 at alpha= | -0.77877 | deg
|  |  |  | @ Cl=0.1, Cd= | 0.0045419
|  |  |  | @ Cl=0.4, Cd= | 0.0049204
|  |  |  | @ Cl=0.6, Cd= | 0.0065352
alpha (deg) | Cl | Cd | Cm | Cl/Cd
-20 | -1.1925 | 0.12466 | -0.0036 | -9.566
-19.5 | -1.2527 | 0.10542 | -0.0165 | -11.8829
-19 | -1.2996 | 0.08948 | -0.0266 | -14.5239
-18.5 | -1.3217 | 0.0782 | -0.0331 | -16.9015
-18 | -1.3484 | 0.06705 | -0.039 | -20.1104
-17.5 | -1.3676 | 0.05767 | -0.0433 | -23.7142
-17 | -1.373 | 0.05049 | -0.0458 | -27.1935
-16.5 | -1.3803 | 0.04362 | -0.0475 | -31.6437
-16 | -1.3784 | 0.03821 | -0.0481 | -36.0743
-15.5 | -1.3736 | 0.03347 | -0.0479 | -41.0397
-15 | -1.3618 | 0.02962 | -0.047 | -45.9757
-14.5 | -1.3511 | 0.02593 | -0.0455 | -52.1057
-14 | -1.3423 | 0.02242 | -0.0431 | -59.8707
-13 | -1.2925 | 0.01802 | -0.0387 | -71.7259
-12.5 | -1.2733 | 0.01658 | -0.034 | -76.7973
-12 | -1.2555 | 0.01541 | -0.0281 | -81.4731
-11.5 | -1.2188 | 0.01451 | -0.0245 | -83.9972
-11 | -1.1759 | 0.01357 | -0.022 | -86.6544
-10.5 | -1.1287 | 0.01272 | -0.02 | -88.7343
-10 | -1.0773 | 0.01205 | -0.0186 | -89.4025
-9.5 | -1.0234 | 0.01147 | -0.0176 | -89.2241
-9 | -0.9697 | 0.01082 | -0.0166 | -89.6211
-8.5 | -0.9137 | 0.01031 | -0.016 | -88.6227
-8 | -0.8568 | 0.00985 | -0.0156 | -86.9848
-7.5 | -0.7995 | 0.0094 | -0.0153 | -85.0532
-7 | -0.7413 | 0.00901 | -0.0152 | -82.2752
-6.5 | -0.6826 | 0.00863 | -0.0151 | -79.0962
-6 | -0.6237 | 0.00827 | -0.0152 | -75.4172
-5.5 | -0.5645 | 0.00794 | -0.0154 | -71.0957
-5 | -0.5061 | 0.00748 | -0.0155 | -67.6604
-4.5 | -0.4473 | 0.007 | -0.0158 | -63.9
-4 | -0.3886 | 0.0065 | -0.0161 | -59.7846
-3.5 | -0.3303 | 0.00589 | -0.0165 | -56.0781
-3 | -0.2715 | 0.00533 | -0.0169 | -50.9381
-2.5 | -0.2116 | 0.0049 | -0.0175 | -43.1837
-2 | -0.1507 | 0.00468 | -0.0182 | -32.2009
-1.5 | -0.089 | 0.00464 | -0.0189 | -19.181
-1 | -0.0273 | 0.00456 | -0.0196 | -5.9868
-0.5 | 0.0344 | 0.00452 | -0.0203 | 7.6106
0 | 0.0962 | 0.00454 | -0.021 | 21.1894
0.5 | 0.1579 | 0.00457 | -0.0218 | 34.5514
1 | 0.2196 | 0.0046 | -0.0225 | 47.7391
1.5 | 0.2812 | 0.00466 | -0.0232 | 60.3433
2 | 0.3426 | 0.00476 | -0.0238 | 71.9748
3 | 0.4643 | 0.0051 | -0.025 | 91.0392
3.5 | 0.5228 | 0.00558 | -0.0253 | 93.6918
4 | 0.5796 | 0.00626 | -0.0253 | 92.5879
4.5 | 0.6352 | 0.00701 | -0.0252 | 90.6134
5 | 0.6912 | 0.00764 | -0.0251 | 90.4712
5.5 | 0.7476 | 0.0082 | -0.0249 | 91.1707
6 | 0.8029 | 0.00881 | -0.0245 | 91.1351
6.5 | 0.8594 | 0.00926 | -0.0242 | 92.8078
7 | 0.9156 | 0.0097 | -0.0237 | 94.3918
7.5 | 0.9713 | 0.01015 | -0.0232 | 95.6946
8 | 1.0254 | 0.01068 | -0.0223 | 96.0112
8.5 | 1.0795 | 0.01116 | -0.0214 | 96.7294
9 | 1.1304 | 0.01179 | -0.02 | 95.8779
9.5 | 1.1813 | 0.01235 | -0.0186 | 95.6518
10 | 1.2283 | 0.01304 | -0.0165 | 94.1948
10.5 | 1.2705 | 0.01383 | -0.0137 | 91.8655
11 | 1.3003 | 0.01459 | -0.0087 | 89.1227
11.5 | 1.3262 | 0.01561 | -0.0038 | 84.9584
12.5 | 1.3765 | 0.01848 | 0.0042 | 74.4859
13 | 1.4046 | 0.02024 | 0.0071 | 69.3972
13.5 | 1.4285 | 0.02244 | 0.0099 | 63.6586
14 | 1.4505 | 0.02495 | 0.0124 | 58.1363
14.5 | 1.4686 | 0.02792 | 0.0146 | 52.6003
15 | 1.4766 | 0.0319 | 0.0166 | 46.2884
15.5 | 1.4934 | 0.03544 | 0.0177 | 42.1388
16 | 1.5028 | 0.0399 | 0.0185 | 37.6642
16.5 | 1.511 | 0.04482 | 0.0186 | 33.7126
17 | 1.5129 | 0.05068 | 0.018 | 29.852
17.5 | 1.5123 | 0.0572 | 0.0167 | 26.4388
18 | 1.5083 | 0.06453 | 0.0146 | 23.3736
18.5 | 1.4954 | 0.07338 | 0.0112 | 20.3788
19 | 1.4739 | 0.08399 | 0.0063 | 17.5485
19.5 | 1.4436 | 0.09657 | -0.0004 | 14.9487
20 | 1.4081 | 0.11067 | -0.0086 | 12.7234

## 71. Re 4M Mach 0.50 (1)
BIGFOIL.COM POLAR EXPORT
NACA63-115 a=0.8
NACA63-115 a=0.8 |  |  |  | Cl Max: | 1.147 | at alpha= | 20 | deg
JavaFoil+Calcfoil stall+Eppler ext transition |  |  |  | L/D Max: | 94.522 | at alpha= | 4 | deg
Re: | 4000000 |  |  | Cd Min: | 0.0056 | at alpha= | -1 | deg
Mach: | 0.5 |  |  | Cl=0 at alpha= | -0.78571 | deg
|  |  |  | @ Cl=0.1, Cd= | 0.0056486
|  |  |  | @ Cl=0.4, Cd= | 0.0058686
|  |  |  | @ Cl=0.6, Cd= | 0.0063897
alpha (deg) | Cl | Cd | Cm | Cl/Cd
-20 | -1.068 | 0.16357 | 0.002 | -6.527
-19.5 | -1.041 | 0.15758 | 0.002 | -6.603
-19 | -1.018 | 0.15568 | 0.002 | -6.541
-18.5 | -0.988 | 0.14986 | 0.001 | -6.596
-18 | -0.957 | 0.144 | 0.001 | -6.649
-17.5 | -0.93 | 0.13827 | 0 | -6.726
-17 | -0.903 | 0.13779 | 0 | -6.55
-16.5 | -0.874 | 0.14786 | 0 | -5.909
-16 | -0.847 | 0.12866 | -0.001 | -6.58
-15.5 | -0.819 | 0.12192 | -0.001 | -6.717
-15 | -0.792 | 0.1189 | -0.001 | -6.658
-14.5 | -0.765 | 0.11437 | -0.001 | -6.686
-14 | -0.735 | 0.10934 | -0.002 | -6.723
-13.5 | -0.708 | 0.10604 | -0.002 | -6.674
-13 | -0.68 | 0.10057 | -0.002 | -6.766
-12.5 | -0.653 | 0.0969 | -0.003 | -6.736
-12 | -0.625 | 0.08612 | -0.003 | -7.258
-11.5 | -0.598 | 0.0788 | -0.003 | -7.588
-11 | -0.571 | 0.07194 | -0.004 | -7.933
-10.5 | -0.541 | 0.07938 | -0.004 | -6.819
-10 | -0.515 | 0.06729 | -0.004 | -7.654
-9.5 | -0.567 | 0.02214 | -0.008 | -25.602
-9 | -0.459 | 0.06133 | -0.005 | -7.491
-8.5 | -0.812 | 0.01661 | -0.01 | -48.881
-8 | -0.839 | 0.01489 | -0.011 | -56.356
-7.5 | -0.827 | 0.01341 | -0.011 | -61.655
-7 | -0.794 | 0.01236 | -0.012 | -64.279
-6.5 | -0.749 | 0.01143 | -0.013 | -65.515
-6 | -0.696 | 0.01069 | -0.013 | -65.156
-5.5 | -0.644 | 0.0099 | -0.014 | -65.039
-5 | -0.58 | 0.00941 | -0.015 | -61.656
-4.5 | -0.515 | 0.00898 | -0.016 | -57.334
-4 | -0.447 | 0.00683 | -0.016 | -65.474
-3.5 | -0.379 | 0.00622 | -0.017 | -60.93
-3 | -0.31 | 0.00589 | -0.018 | -52.634
-2.5 | -0.24 | 0.00577 | -0.018 | -41.678
-2 | -0.171 | 0.00568 | -0.019 | -30.005
-1.5 | -0.1 | 0.00564 | -0.02 | -17.816
-1 | -0.03 | 0.0056 | -0.02 | -5.402
-0.5 | 0.04 | 0.00564 | -0.021 | 7.098
0 | 0.11 | 0.00565 | -0.022 | 19.537
0.5 | 0.181 | 0.00566 | -0.022 | 31.927
1 | 0.25 | 0.00571 | -0.023 | 43.855
1.5 | 0.32 | 0.00577 | -0.024 | 55.548
2 | 0.39 | 0.00585 | -0.024 | 66.711
2.5 | 0.46 | 0.00598 | -0.025 | 76.998
3 | 0.529 | 0.00617 | -0.026 | 85.787
3.5 | 0.598 | 0.00637 | -0.026 | 93.94
4 | 0.666 | 0.00704 | -0.027 | 94.522
4.5 | 0.732 | 0.00775 | -0.028 | 94.464
5 | 0.787 | 0.01065 | -0.028 | 73.865
5.5 | 0.846 | 0.01129 | -0.028 | 74.906
6 | 0.901 | 0.01203 | -0.029 | 74.957
6.5 | 0.951 | 0.01286 | -0.029 | 73.918
7 | 0.992 | 0.01375 | -0.03 | 72.1
7.5 | 1.02 | 0.01488 | -0.03 | 68.55
8 | 1.028 | 0.01625 | -0.031 | 63.287
8.5 | 0.996 | 0.01829 | -0.031 | 54.479
9 | 0.642 | 0.0217 | -0.031 | 29.601
9.5 | 0.57 | 0.07142 | -0.015 | 7.976
10 | 0.694 | 0.02675 | -0.032 | 25.94
10.5 | 0.625 | 0.07443 | -0.017 | 8.398
11 | 0.652 | 0.08546 | -0.017 | 7.632
11.5 | 0.681 | 0.0794 | -0.018 | 8.576
12 | 0.707 | 0.08633 | -0.018 | 8.194
12.5 | 0.734 | 0.09841 | -0.019 | 7.463
13 | 0.762 | 0.10049 | -0.019 | 7.581
13.5 | 0.789 | 0.10435 | -0.019 | 7.558
14 | 0.816 | 0.10737 | -0.02 | 7.601
14.5 | 0.847 | 0.11452 | -0.022 | 7.398
15 | 0.871 | 0.12008 | -0.022 | 7.254
15.5 | 0.898 | 0.12213 | -0.022 | 7.355
16 | 0.928 | 0.12695 | -0.024 | 7.31
16.5 | 0.954 | 0.12914 | -0.024 | 7.384
17 | 0.98 | 0.13913 | -0.024 | 7.047
17.5 | 1.008 | 0.1433 | -0.025 | 7.033
18 | 1.04 | 0.14667 | -0.027 | 7.089
18.5 | 1.062 | 0.14964 | -0.026 | 7.1
19 | 1.089 | 0.15447 | -0.026 | 7.052
19.5 | 1.116 | 0.15838 | -0.027 | 7.049
20 | 1.147 | 0.16123 | -0.028 | 7.115

## 72. Re 4M Mach 0.50 (2)
BIGFOIL.COM POLAR EXPORT
NACA63-115 a=0.8
NACA63-115 a=0.8 |  |  |  | Cl Max: | 1.1923 | at alpha= | 10 | deg
XFOIL ncrit=9 |  |  |  | L/D Max: | 98.7269 | at alpha= | 3 | deg
Re: | 4000000 |  |  | Cd Min: | 0.13138 | at alpha= | 15 | deg
Mach: | 0.5 |  |  | Cl=0 at alpha= | -0.77349 | deg
|  |  |  | @ Cl=0.1, Cd= | 0.0047386
|  |  |  | @ Cl=0.4, Cd= | 0.0050118
|  |  |  | @ Cl=0.6, Cd= | 0.0061489
alpha (deg) | Cl | Cd | Cm | Cl/Cd
-14.5 | -0.7702 | 0.12606 | -0.0068 | -6.1098
-14 | -0.8014 | 0.11055 | -0.0172 | -7.2492
-13.5 | -0.8296 | 0.09615 | -0.0266 | -8.6282
-13 | -0.8534 | 0.08278 | -0.0354 | -10.3093
-12.5 | -0.8728 | 0.06875 | -0.0474 | -12.6953
-12 | -0.9017 | 0.05796 | -0.053 | -15.5573
-11.5 | -0.929 | 0.0479 | -0.0579 | -19.3946
-11 | -0.9563 | 0.03905 | -0.0607 | -24.4891
-10.5 | -0.9794 | 0.03167 | -0.0607 | -30.9252
-10 | -0.9982 | 0.0254 | -0.0583 | -39.2992
-9.5 | -1.0066 | 0.02044 | -0.054 | -49.2466
-9 | -1.0054 | 0.01663 | -0.0483 | -60.457
-8.5 | -0.9997 | 0.0141 | -0.0404 | -70.9007
-8 | -0.9666 | 0.01259 | -0.0337 | -76.7752
-7.5 | -0.9122 | 0.01148 | -0.0297 | -79.4599
-7 | -0.8499 | 0.01065 | -0.0268 | -79.8028
-6.5 | -0.785 | 0.00992 | -0.0245 | -79.1331
-6 | -0.7175 | 0.00935 | -0.023 | -76.738
-5.5 | -0.6488 | 0.00887 | -0.0218 | -73.1454
-5 | -0.5802 | 0.00841 | -0.021 | -68.9893
-4.5 | -0.5121 | 0.00791 | -0.0204 | -64.7408
-3.5 | -0.3787 | 0.00657 | -0.0198 | -57.6408
-3 | -0.3124 | 0.00582 | -0.0198 | -53.677
-2.5 | -0.2448 | 0.00518 | -0.0201 | -47.2587
-2 | -0.1746 | 0.00491 | -0.0207 | -35.5601
-1.5 | -0.1033 | 0.00485 | -0.0214 | -21.299
-1 | -0.0323 | 0.00477 | -0.0221 | -6.7715
-0.5 | 0.039 | 0.00473 | -0.0229 | 8.2452
0 | 0.1101 | 0.00474 | -0.0236 | 23.2278
0.5 | 0.1812 | 0.00478 | -0.0244 | 37.9079
1 | 0.2524 | 0.00482 | -0.0252 | 52.3651
1.5 | 0.3235 | 0.00488 | -0.0259 | 66.291
2 | 0.3944 | 0.005 | -0.0264 | 78.88
2.5 | 0.4654 | 0.00515 | -0.0269 | 90.3689
3 | 0.5351 | 0.00542 | -0.0272 | 98.7269
3.5 | 0.6001 | 0.00615 | -0.0268 | 97.5772
4 | 0.662 | 0.0071 | -0.0259 | 93.2394
4.5 | 0.7233 | 0.00799 | -0.0246 | 90.5257
5 | 0.7848 | 0.00878 | -0.0231 | 89.385
5.5 | 0.8453 | 0.00956 | -0.0211 | 88.4205
6 | 0.908 | 0.01016 | -0.0191 | 89.3701
6.5 | 0.9686 | 0.01082 | -0.0165 | 89.5194
7 | 1.0251 | 0.01156 | -0.0131 | 88.6765
7.5 | 1.0728 | 0.01236 | -0.0081 | 86.7961
8 | 1.1021 | 0.01357 | -0.0009 | 81.2159
8.5 | 1.1337 | 0.01523 | 0.005 | 74.4386
9 | 1.1616 | 0.01743 | 0.0106 | 66.6437
9.5 | 1.1842 | 0.02027 | 0.0157 | 58.4213
10 | 1.1923 | 0.02426 | 0.0206 | 49.1467
10.5 | 1.186 | 0.02957 | 0.0247 | 40.1082
11 | 1.1705 | 0.03603 | 0.0273 | 32.4868
11.5 | 1.1481 | 0.04377 | 0.028 | 26.2303
12.5 | 1.0974 | 0.06341 | 0.0215 | 17.3064
13 | 1.0699 | 0.07515 | 0.0154 | 14.2369
13.5 | 1.0429 | 0.08802 | 0.0076 | 11.8484
14 | 1.0186 | 0.1016 | -0.0012 | 10.0256
14.5 | 0.9916 | 0.1163 | -0.011 | 8.5262
15 | 0.9659 | 0.13138 | -0.021 | 7.352

## 73. Re 5M Mach 0.00 (1)
BIGFOIL.COM POLAR EXPORT
NACA63-115 a=0.8
NACA63-115 a=0.8 |  |  |  | Cl Max: | 1.283 | at alpha= | 13.5 | deg
JavaFoil+Calcfoil stall+Eppler ext transition |  |  |  | L/D Max: | 96.101 | at alpha= | 4.5 | deg
Re: | 5000000 |  |  | Cd Min: | 0.00529 | at alpha= | -0.5 | deg
Mach: | 0 |  |  | Cl=0 at alpha= | -0.78688 | deg
|  |  |  | @ Cl=0.1, Cd= | 0.0053027
|  |  |  | @ Cl=0.4, Cd= | 0.0055417
|  |  |  | @ Cl=0.6, Cd= | 0.0063337
alpha (deg) | Cl | Cd | Cm | Cl/Cd
-19.5 | -0.914 | 0.13511 | 0.002 | -6.761
-19 | -0.95 | 0.1132 | 0.002 | -8.394
-18.5 | -0.988 | 0.09313 | 0.001 | -10.61
-18 | -1.027 | 0.07492 | 0.001 | -13.708
-17.5 | -1.062 | 0.06095 | 0.001 | -17.419
-17 | -1.09 | 0.05132 | 0 | -21.244
-16.5 | -1.111 | 0.04557 | 0 | -24.376
-16 | -1.129 | 0.03853 | -0.001 | -29.301
-15.5 | -1.142 | 0.03313 | -0.001 | -34.482
-15 | -1.149 | 0.02944 | -0.002 | -39.031
-14.5 | -1.153 | 0.02609 | -0.002 | -44.192
-14 | -1.153 | 0.02314 | -0.003 | -49.829
-13.5 | -1.148 | 0.02095 | -0.003 | -54.781
-13 | -1.138 | 0.01911 | -0.004 | -59.557
-12.5 | -1.124 | 0.01754 | -0.004 | -64.1
-12 | -1.107 | 0.01627 | -0.005 | -68.027
-11.5 | -1.086 | 0.01497 | -0.005 | -72.551
-11 | -1.061 | 0.01382 | -0.006 | -76.807
-10.5 | -1.032 | 0.01292 | -0.007 | -79.883
-10 | -1 | 0.01209 | -0.007 | -82.735
-9.5 | -0.964 | 0.01141 | -0.008 | -84.5
-9 | -0.926 | 0.01029 | -0.008 | -90.002
-8.5 | -0.887 | 0.01024 | -0.009 | -86.659
-8 | -0.838 | 0.00974 | -0.01 | -86.052
-7.5 | -0.787 | 0.00936 | -0.01 | -84.123
-7 | -0.734 | 0.00902 | -0.011 | -81.413
-6.5 | -0.679 | 0.00869 | -0.011 | -78.16
-6 | -0.623 | 0.00846 | -0.012 | -73.585
-5.5 | -0.565 | 0.00816 | -0.012 | -69.286
-5 | -0.507 | 0.00795 | -0.013 | -63.832
-4.5 | -0.448 | 0.00667 | -0.014 | -67.229
-4 | -0.389 | 0.00614 | -0.014 | -63.391
-3.5 | -0.329 | 0.00573 | -0.015 | -57.422
-3 | -0.269 | 0.0055 | -0.015 | -48.856
-2.5 | -0.208 | 0.00543 | -0.016 | -38.4
-2 | -0.148 | 0.00535 | -0.016 | -27.616
-1.5 | -0.087 | 0.00534 | -0.017 | -16.301
-1 | -0.026 | 0.0053 | -0.018 | -4.949
-0.5 | 0.035 | 0.00529 | -0.018 | 6.554
0 | 0.096 | 0.0053 | -0.019 | 18.024
0.5 | 0.156 | 0.00534 | -0.019 | 29.328
1 | 0.217 | 0.00536 | -0.02 | 40.49
1.5 | 0.278 | 0.00541 | -0.02 | 51.365
2 | 0.338 | 0.00549 | -0.021 | 61.661
2.5 | 0.399 | 0.00554 | -0.022 | 72.013
3 | 0.459 | 0.00564 | -0.022 | 81.464
3.5 | 0.519 | 0.00577 | -0.023 | 89.939
4 | 0.579 | 0.00617 | -0.023 | 93.81
4.5 | 0.638 | 0.00663 | -0.024 | 96.101
5 | 0.696 | 0.00725 | -0.024 | 95.997
5.5 | 0.753 | 0.00824 | -0.025 | 91.39
6 | 0.81 | 0.00933 | -0.026 | 86.862
6.5 | 0.865 | 0.00972 | -0.026 | 89.02
7 | 0.918 | 0.01026 | -0.027 | 89.478
7.5 | 0.963 | 0.01054 | -0.027 | 91.406
8 | 1.009 | 0.01098 | -0.027 | 91.89
8.5 | 1.053 | 0.01151 | -0.028 | 91.474
9 | 1.094 | 0.01207 | -0.028 | 90.641
9.5 | 1.132 | 0.01274 | -0.029 | 88.877
10 | 1.167 | 0.01341 | -0.029 | 87.032
10.5 | 1.198 | 0.01421 | -0.03 | 84.332
11 | 1.226 | 0.01517 | -0.03 | 80.826
11.5 | 1.246 | 0.0162 | -0.03 | 76.958
12 | 1.263 | 0.01714 | -0.031 | 73.697
12.5 | 1.274 | 0.01836 | -0.031 | 69.413
13 | 1.281 | 0.01978 | -0.032 | 64.743
13.5 | 1.283 | 0.02125 | -0.032 | 60.361
14 | 1.28 | 0.02293 | -0.032 | 55.814
14.5 | 1.271 | 0.02521 | -0.032 | 50.431
15 | 1.259 | 0.0277 | -0.033 | 45.449
15.5 | 1.244 | 0.03024 | -0.033 | 41.124
16 | 1.222 | 0.0339 | -0.033 | 36.064
16.5 | 1.198 | 0.03823 | -0.033 | 31.335
17 | 1.169 | 0.04357 | -0.033 | 26.834
17.5 | 1.138 | 0.04974 | -0.033 | 22.885
18 | 1.102 | 0.05917 | -0.033 | 18.617
18.5 | 1.063 | 0.07076 | -0.032 | 15.019

## 74. Re 5M Mach 0.00 (2)
BIGFOIL.COM POLAR EXPORT
NACA63-115 a=0.8
NACA63-115 a=0.8 |  |  |  | Cl Max: | 1.6538 | at alpha= | 20 | deg
XFOIL ncrit=9 |  |  |  | L/D Max: | 103.913 | at alpha= | 9.5 | deg
Re: | 5000000 |  |  | Cd Min: | 0.05647 | at alpha= | 20 | deg
Mach: | 0 |  |  | Cl=0 at alpha= | -0.78078 | deg
|  |  |  | @ Cl=0.1, Cd= | 0.00434
|  |  |  | @ Cl=0.4, Cd= | 0.0047321
|  |  |  | @ Cl=0.6, Cd= | 0.0065781
alpha (deg) | Cl | Cd | Cm | Cl/Cd
-20 | -1.5659 | 0.05078 | -0.0362 | -30.8369
-19.5 | -1.5662 | 0.04517 | -0.0377 | -34.6735
-19 | -1.5624 | 0.04032 | -0.0386 | -38.75
-18.5 | -1.5542 | 0.03621 | -0.0389 | -42.9218
-18 | -1.5427 | 0.03268 | -0.0387 | -47.2062
-17.5 | -1.5314 | 0.02929 | -0.038 | -52.2841
-17 | -1.5146 | 0.02654 | -0.0371 | -57.0686
-16.5 | -1.4969 | 0.02401 | -0.0359 | -62.3449
-16 | -1.4752 | 0.02192 | -0.0344 | -67.2993
-15.5 | -1.4519 | 0.02008 | -0.0326 | -72.3058
-15 | -1.4278 | 0.01846 | -0.0305 | -77.3456
-14 | -1.3909 | 0.01557 | -0.023 | -89.332
-13.5 | -1.3666 | 0.01481 | -0.0185 | -92.2755
-13 | -1.3277 | 0.01407 | -0.0165 | -94.3639
-12.5 | -1.2844 | 0.01341 | -0.0152 | -95.7793
-12 | -1.2381 | 0.01283 | -0.0142 | -96.5004
-11.5 | -1.1906 | 0.01223 | -0.0134 | -97.3508
-11 | -1.1423 | 0.0116 | -0.0127 | -98.4741
-10.5 | -1.0917 | 0.01108 | -0.0123 | -98.5289
-10 | -1.0395 | 0.01064 | -0.0122 | -97.6974
-9.5 | -0.987 | 0.01018 | -0.012 | -96.9548
-9 | -0.9337 | 0.00973 | -0.012 | -95.9609
-8.5 | -0.8791 | 0.00939 | -0.0121 | -93.6209
-8 | -0.8246 | 0.00899 | -0.0122 | -91.7241
-7.5 | -0.769 | 0.00866 | -0.0124 | -88.7991
-7 | -0.7132 | 0.00833 | -0.0127 | -85.6182
-6.5 | -0.6568 | 0.00805 | -0.0131 | -81.5901
-6 | -0.6003 | 0.00775 | -0.0134 | -77.4581
-5.5 | -0.5436 | 0.00742 | -0.0138 | -73.2615
-5 | -0.4871 | 0.00704 | -0.0142 | -69.1903
-4.5 | -0.4305 | 0.00665 | -0.0146 | -64.7368
-4 | -0.3736 | 0.00624 | -0.0151 | -59.8718
-3.5 | -0.317 | 0.00573 | -0.0156 | -55.3229
-3 | -0.26 | 0.00526 | -0.0162 | -49.4297
-2 | -0.1445 | 0.0045 | -0.0175 | -32.1111
-1.5 | -0.0852 | 0.00444 | -0.0182 | -19.1892
-1 | -0.026 | 0.00438 | -0.0189 | -5.9361
-0.5 | 0.0333 | 0.00434 | -0.0196 | 7.6728
0 | 0.0926 | 0.00434 | -0.0204 | 21.3364
0.5 | 0.1521 | 0.00434 | -0.0211 | 35.0461
1 | 0.2113 | 0.00437 | -0.0218 | 48.3524
1.5 | 0.2703 | 0.00447 | -0.0225 | 60.4698
2 | 0.3294 | 0.00457 | -0.0232 | 72.0788
2.5 | 0.3882 | 0.00466 | -0.0238 | 83.3047
3 | 0.4455 | 0.00501 | -0.0243 | 88.9222
4 | 0.5566 | 0.00611 | -0.025 | 91.0966
4.5 | 0.6113 | 0.0067 | -0.0252 | 91.2388
5 | 0.6661 | 0.00723 | -0.0253 | 92.13
5.5 | 0.7211 | 0.00768 | -0.0255 | 93.8932
6 | 0.7752 | 0.00818 | -0.0255 | 94.7677
6.5 | 0.8297 | 0.00859 | -0.0255 | 96.5891
7 | 0.8843 | 0.00896 | -0.0256 | 98.6942
7.5 | 0.9383 | 0.00935 | -0.0255 | 100.3529
8 | 0.9918 | 0.00973 | -0.0255 | 101.9322
8.5 | 1.0446 | 0.01012 | -0.0253 | 103.2213
9 | 1.0964 | 0.01056 | -0.0249 | 103.8258
9.5 | 1.1472 | 0.01104 | -0.0245 | 103.913
10.5 | 1.2447 | 0.0121 | -0.0229 | 102.8678
11.5 | 1.3362 | 0.01319 | -0.0206 | 101.304
12 | 1.3765 | 0.01385 | -0.0186 | 99.3863
12.5 | 1.4028 | 0.01456 | -0.0141 | 96.3462
13 | 1.4288 | 0.01521 | -0.0099 | 93.9382
13.5 | 1.4561 | 0.01624 | -0.0066 | 89.6613
14 | 1.4823 | 0.0175 | -0.0036 | 84.7029
14.5 | 1.507 | 0.01899 | -0.0009 | 79.3576
15 | 1.5285 | 0.02083 | 0.0017 | 73.3797
15.5 | 1.5474 | 0.02301 | 0.0041 | 67.249
16 | 1.5682 | 0.02522 | 0.0059 | 62.1808
16.5 | 1.5889 | 0.02757 | 0.0074 | 57.6315
17 | 1.6071 | 0.03024 | 0.0086 | 53.1448
17.5 | 1.6225 | 0.03328 | 0.0096 | 48.753
18 | 1.635 | 0.03679 | 0.0103 | 44.4414
18.5 | 1.6447 | 0.04079 | 0.0105 | 40.3212
19 | 1.6514 | 0.04534 | 0.0104 | 36.4226
19.5 | 1.6528 | 0.05073 | 0.0096 | 32.5803
20 | 1.6538 | 0.05647 | 0.0083 | 29.2863

## 75. Re 5M Mach 0.10 (1)
BIGFOIL.COM POLAR EXPORT
NACA63-115 a=0.8
NACA63-115 a=0.8 |  |  |  | Cl Max: | 1.271 | at alpha= | 13 | deg
JavaFoil+Calcfoil stall+Eppler ext transition |  |  |  | L/D Max: | 96.483 | at alpha= | 4.5 | deg
Re: | 5000000 |  |  | Cd Min: | 0.00529 | at alpha= | -0.5 | deg
Mach: | 0.1 |  |  | Cl=0 at alpha= | -0.78688 | deg
|  |  |  | @ Cl=0.1, Cd= | 0.005312
|  |  |  | @ Cl=0.4, Cd= | 0.005549
|  |  |  | @ Cl=0.6, Cd= | 0.0063598
alpha (deg) | Cl | Cd | Cm | Cl/Cd
-19 | -0.892 | 0.12612 | 0.001 | -7.075
-18.5 | -0.923 | 0.11348 | 0.001 | -8.133
-18 | -0.945 | 0.10863 | 0.001 | -8.699
-17.5 | -1.002 | 0.07641 | 0.001 | -13.115
-17 | -1.046 | 0.05839 | 0 | -17.907
-16.5 | -1.068 | 0.05293 | 0 | -20.178
-16 | -1.096 | 0.042 | -0.001 | -26.101
-15.5 | -1.113 | 0.03612 | -0.001 | -30.822
-15 | -1.126 | 0.03105 | -0.002 | -36.28
-14.5 | -1.134 | 0.02723 | -0.002 | -41.65
-14 | -1.137 | 0.02418 | -0.003 | -47.034
-13.5 | -1.135 | 0.02181 | -0.003 | -52.057
-13 | -1.129 | 0.01974 | -0.004 | -57.173
-12.5 | -1.117 | 0.01801 | -0.004 | -62.027
-12 | -1.101 | 0.01664 | -0.005 | -66.182
-11.5 | -1.083 | 0.01527 | -0.005 | -70.895
-11 | -1.059 | 0.01407 | -0.006 | -75.291
-10.5 | -1.032 | 0.01313 | -0.007 | -78.589
-10 | -1 | 0.01225 | -0.007 | -81.643
-9.5 | -0.965 | 0.01161 | -0.008 | -83.108
-9 | -0.927 | 0.00997 | -0.008 | -93.031
-8.5 | -0.89 | 0.01038 | -0.009 | -85.749
-8 | -0.841 | 0.00978 | -0.01 | -86.012
-7.5 | -0.79 | 0.00939 | -0.01 | -84.156
-7 | -0.737 | 0.00906 | -0.011 | -81.396
-6.5 | -0.682 | 0.00871 | -0.011 | -78.302
-6 | -0.626 | 0.00848 | -0.012 | -73.771
-5.5 | -0.568 | 0.00824 | -0.012 | -68.961
-5 | -0.51 | 0.00796 | -0.013 | -64.049
-4.5 | -0.451 | 0.00679 | -0.014 | -66.343
-4 | -0.391 | 0.00614 | -0.014 | -63.631
-3.5 | -0.331 | 0.00575 | -0.015 | -57.487
-3 | -0.27 | 0.00551 | -0.015 | -49.088
-2.5 | -0.21 | 0.00543 | -0.016 | -38.585
-2 | -0.149 | 0.00535 | -0.016 | -27.746
-1.5 | -0.087 | 0.00534 | -0.017 | -16.367
-1 | -0.026 | 0.0053 | -0.018 | -4.974
-0.5 | 0.035 | 0.00529 | -0.018 | 6.587
0 | 0.096 | 0.00531 | -0.019 | 18.105
0.5 | 0.157 | 0.00534 | -0.019 | 29.44
1 | 0.218 | 0.00536 | -0.02 | 40.688
1.5 | 0.279 | 0.00541 | -0.021 | 51.584
2 | 0.34 | 0.00549 | -0.021 | 61.986
2.5 | 0.401 | 0.00555 | -0.022 | 72.302
3 | 0.462 | 0.00569 | -0.022 | 81.064
3.5 | 0.522 | 0.0058 | -0.023 | 89.878
4 | 0.581 | 0.00623 | -0.023 | 93.322
4.5 | 0.641 | 0.00664 | -0.024 | 96.483
5 | 0.699 | 0.00737 | -0.025 | 94.927
5.5 | 0.757 | 0.00831 | -0.025 | 91.039
6 | 0.814 | 0.00935 | -0.026 | 87.053
6.5 | 0.869 | 0.00983 | -0.026 | 88.411
7 | 0.922 | 0.01031 | -0.027 | 89.458
7.5 | 0.967 | 0.01062 | -0.027 | 90.997
8 | 1.012 | 0.01111 | -0.028 | 91.082
8.5 | 1.056 | 0.01162 | -0.028 | 90.845
9 | 1.096 | 0.01224 | -0.028 | 89.537
9.5 | 1.134 | 0.01289 | -0.029 | 87.97
10 | 1.168 | 0.01358 | -0.029 | 85.978
10.5 | 1.198 | 0.01449 | -0.03 | 82.684
11 | 1.225 | 0.01541 | -0.03 | 79.461
11.5 | 1.244 | 0.01645 | -0.031 | 75.614
12 | 1.258 | 0.01746 | -0.031 | 72.033
12.5 | 1.267 | 0.0188 | -0.031 | 67.358
13 | 1.271 | 0.02014 | -0.032 | 63.096
13.5 | 1.269 | 0.02182 | -0.032 | 58.17
14 | 1.263 | 0.02362 | -0.032 | 53.465
14.5 | 1.25 | 0.02626 | -0.032 | 47.579
15 | 1.233 | 0.02906 | -0.033 | 42.422
15.5 | 1.214 | 0.0315 | -0.033 | 38.543
16 | 1.186 | 0.03623 | -0.033 | 32.746
16.5 | 1.156 | 0.04139 | -0.033 | 27.936
17 | 1.121 | 0.04836 | -0.033 | 23.177
17.5 | 1.083 | 0.05652 | -0.033 | 19.169
18 | 1.039 | 0.06966 | -0.032 | 14.91

## 76. Re 5M Mach 0.10 (2)
BIGFOIL.COM POLAR EXPORT
NACA63-115 a=0.8
NACA63-115 a=0.8 |  |  |  | Cl Max: | 1.636 | at alpha= | 19 | deg
XFOIL ncrit=9 |  |  |  | L/D Max: | 103.618 | at alpha= | 9.5 | deg
Re: | 5000000 |  |  | Cd Min: | 0.06232 | at alpha= | 20 | deg
Mach: | 0.1 |  |  | Cl=0 at alpha= | -0.78057 | deg
|  |  |  | @ Cl=0.1, Cd= | 0.0043411
|  |  |  | @ Cl=0.4, Cd= | 0.0047265
|  |  |  | @ Cl=0.6, Cd= | 0.0065744
alpha (deg) | Cl | Cd | Cm | Cl/Cd
-20 | -1.5397 | 0.05654 | -0.0363 | -27.232
-19.5 | -1.5457 | 0.04984 | -0.0385 | -31.0132
-19 | -1.5462 | 0.04416 | -0.0399 | -35.0136
-18.5 | -1.5409 | 0.03942 | -0.0407 | -39.0893
-18 | -1.5325 | 0.03531 | -0.0408 | -43.4013
-17.5 | -1.5241 | 0.03147 | -0.0404 | -48.4303
-17 | -1.5088 | 0.02841 | -0.0396 | -53.1081
-16.5 | -1.4929 | 0.02555 | -0.0384 | -58.4305
-16 | -1.4727 | 0.02319 | -0.037 | -63.5058
-15.5 | -1.4504 | 0.02112 | -0.0353 | -68.6742
-15 | -1.4265 | 0.01933 | -0.0333 | -73.7972
-14 | -1.3846 | 0.01605 | -0.0272 | -86.2679
-13.5 | -1.37 | 0.0152 | -0.0211 | -90.1316
-13 | -1.3338 | 0.01437 | -0.0186 | -92.8184
-12.5 | -1.2916 | 0.01366 | -0.0168 | -94.5534
-12 | -1.2458 | 0.01304 | -0.0156 | -95.5368
-11.5 | -1.1976 | 0.01247 | -0.0147 | -96.0385
-11 | -1.1497 | 0.01177 | -0.0138 | -97.6805
-10.5 | -1.0991 | 0.01122 | -0.0132 | -97.959
-10 | -1.0468 | 0.01075 | -0.0129 | -97.3767
-9.5 | -0.9935 | 0.0103 | -0.0127 | -96.4563
-9 | -0.9401 | 0.00982 | -0.0125 | -95.7332
-8.5 | -0.8852 | 0.00945 | -0.0126 | -93.672
-8 | -0.8301 | 0.00906 | -0.0126 | -91.6225
-7.5 | -0.7743 | 0.00871 | -0.0128 | -88.8978
-7 | -0.7179 | 0.00838 | -0.013 | -85.6683
-6.5 | -0.6611 | 0.00809 | -0.0133 | -81.7182
-6 | -0.6042 | 0.00778 | -0.0136 | -77.6607
-5.5 | -0.547 | 0.00747 | -0.014 | -73.2262
-5 | -0.4902 | 0.00706 | -0.0144 | -69.4334
-4.5 | -0.4332 | 0.00668 | -0.0148 | -64.8503
-4 | -0.376 | 0.00626 | -0.0152 | -60.0639
-3.5 | -0.3189 | 0.00576 | -0.0157 | -55.3646
-3 | -0.2616 | 0.00528 | -0.0163 | -49.5455
-2.5 | -0.2039 | 0.00483 | -0.0169 | -42.2153
-2 | -0.1455 | 0.00451 | -0.0176 | -32.2616
-1.5 | -0.0858 | 0.00445 | -0.0183 | -19.2809
-1 | -0.0262 | 0.00438 | -0.019 | -5.9817
-0.5 | 0.0335 | 0.00434 | -0.0198 | 7.7189
0 | 0.0932 | 0.00434 | -0.0205 | 21.4747
0.5 | 0.153 | 0.00435 | -0.0212 | 35.1724
1 | 0.2127 | 0.00438 | -0.0219 | 48.5616
1.5 | 0.272 | 0.00448 | -0.0226 | 60.7143
2 | 0.3314 | 0.00457 | -0.0233 | 72.5164
2.5 | 0.3907 | 0.00467 | -0.0239 | 83.6617
3 | 0.4483 | 0.00502 | -0.0244 | 89.3028
3.5 | 0.5045 | 0.00557 | -0.0248 | 90.5745
4 | 0.56 | 0.00613 | -0.025 | 91.354
4.5 | 0.6149 | 0.00674 | -0.0252 | 91.2315
5 | 0.6702 | 0.00726 | -0.0253 | 92.314
5.5 | 0.7254 | 0.00774 | -0.0254 | 93.7209
6 | 0.7799 | 0.00823 | -0.0254 | 94.7631
6.5 | 0.8349 | 0.00864 | -0.0254 | 96.6319
7 | 0.8897 | 0.00902 | -0.0254 | 98.6364
7.5 | 0.9442 | 0.0094 | -0.0253 | 100.4468
8 | 0.9978 | 0.00981 | -0.0251 | 101.7125
8.5 | 1.0512 | 0.0102 | -0.0249 | 103.0588
9 | 1.103 | 0.01067 | -0.0244 | 103.3739
9.5 | 1.1543 | 0.01114 | -0.0239 | 103.6176
10.5 | 1.2515 | 0.01226 | -0.022 | 102.0799
11 | 1.2985 | 0.01279 | -0.0208 | 101.5246
11.5 | 1.3422 | 0.0134 | -0.0191 | 100.1642
12 | 1.3805 | 0.01412 | -0.0166 | 97.7691
12.5 | 1.4001 | 0.01481 | -0.0108 | 94.5375
14 | 1.4821 | 0.01818 | -0.0011 | 81.5237
14.5 | 1.5058 | 0.01987 | 0.0016 | 75.7826
15 | 1.5255 | 0.02197 | 0.0043 | 69.4356
15.5 | 1.5472 | 0.02411 | 0.0064 | 64.1725
16 | 1.567 | 0.02654 | 0.0082 | 59.043
16.5 | 1.5865 | 0.02914 | 0.0096 | 54.4441
17 | 1.603 | 0.03212 | 0.0108 | 49.9066
17.5 | 1.6163 | 0.03555 | 0.0116 | 45.4655
18 | 1.6271 | 0.03945 | 0.0121 | 41.2446
18.5 | 1.6338 | 0.04403 | 0.0121 | 37.1065
19 | 1.636 | 0.04935 | 0.0116 | 33.151
19.5 | 1.6312 | 0.0558 | 0.0103 | 29.233
20 | 1.6289 | 0.06232 | 0.0085 | 26.1377

## 77. Re 5M Mach 0.25 (1)
BIGFOIL.COM POLAR EXPORT
NACA63-115 a=0.8
NACA63-115 a=0.8 |  |  |  | Cl Max: | 1.212 | at alpha= | 11.5 | deg
JavaFoil+Calcfoil stall+Eppler ext transition |  |  |  | L/D Max: | 95.854 | at alpha= | 4.5 | deg
Re: | 5000000 |  |  | Cd Min: | 0.00533 | at alpha= | -0.5 | deg
Mach: | 0.25 |  |  | Cl=0 at alpha= | -0.78571 | deg
|  |  |  | @ Cl=0.1, Cd= | 0.00535
|  |  |  | @ Cl=0.4, Cd= | 0.0055791
|  |  |  | @ Cl=0.6, Cd= | 0.0064226
alpha (deg) | Cl | Cd | Cm | Cl/Cd
-17 | -0.692 | 0.13053 | 0 | -5.303
-16.5 | -0.743 | 0.12332 | 0 | -6.025
-16 | -0.785 | 0.11225 | -0.001 | -6.991
-15.5 | -0.824 | 0.10145 | -0.001 | -8.121
-15 | -0.878 | 0.07803 | -0.001 | -11.249
-14.5 | -0.952 | 0.04758 | -0.002 | -20.014
-14 | -0.998 | 0.03498 | -0.003 | -28.532
-13.5 | -1.027 | 0.0285 | -0.003 | -36.041
-13 | -1.046 | 0.02427 | -0.004 | -43.086
-12.5 | -1.054 | 0.02168 | -0.004 | -48.614
-12 | -1.057 | 0.01903 | -0.005 | -55.527
-11.5 | -1.05 | 0.01746 | -0.006 | -60.135
-11 | -1.039 | 0.01561 | -0.006 | -66.569
-10.5 | -1.014 | 0.01583 | -0.007 | -64.027
-10 | -0.996 | 0.01337 | -0.007 | -74.534
-9.5 | -0.967 | 0.01246 | -0.008 | -77.605
-9 | -0.932 | 0.01176 | -0.009 | -79.257
-8.5 | -0.894 | 0.01104 | -0.009 | -81.029
-8 | -0.857 | 0.01035 | -0.01 | -82.791
-7.5 | -0.807 | 0.00983 | -0.01 | -82.088
-7 | -0.754 | 0.00941 | -0.011 | -80.202
-6.5 | -0.699 | 0.009 | -0.012 | -77.662
-6 | -0.641 | 0.00872 | -0.012 | -73.588
-5.5 | -0.583 | 0.00837 | -0.013 | -69.589
-5 | -0.523 | 0.00816 | -0.013 | -64.067
-4.5 | -0.463 | 0.00713 | -0.014 | -64.901
-4 | -0.402 | 0.00626 | -0.015 | -64.11
-3.5 | -0.34 | 0.00592 | -0.015 | -57.402
-3 | -0.278 | 0.00558 | -0.016 | -49.749
-2.5 | -0.215 | 0.00548 | -0.016 | -39.26
-2 | -0.153 | 0.00542 | -0.017 | -28.14
-1.5 | -0.09 | 0.00536 | -0.018 | -16.758
-1 | -0.027 | 0.00536 | -0.018 | -5.054
-0.5 | 0.036 | 0.00533 | -0.019 | 6.709
0 | 0.099 | 0.00535 | -0.019 | 18.439
0.5 | 0.162 | 0.00535 | -0.02 | 30.184
1 | 0.224 | 0.00541 | -0.021 | 41.435
1.5 | 0.287 | 0.00543 | -0.021 | 52.826
2 | 0.349 | 0.00549 | -0.022 | 63.623
2.5 | 0.412 | 0.0056 | -0.022 | 73.607
3 | 0.474 | 0.00575 | -0.023 | 82.416
3.5 | 0.536 | 0.00592 | -0.023 | 90.574
4 | 0.597 | 0.0064 | -0.024 | 93.357
4.5 | 0.658 | 0.00686 | -0.025 | 95.854
5 | 0.718 | 0.0079 | -0.025 | 90.86
5.5 | 0.777 | 0.00855 | -0.026 | 90.78
6 | 0.834 | 0.00973 | -0.026 | 85.796
6.5 | 0.887 | 0.00961 | -0.027 | 92.259
7 | 0.936 | 0.01061 | -0.027 | 88.183
7.5 | 0.983 | 0.01114 | -0.028 | 88.276
8 | 1.028 | 0.0117 | -0.028 | 87.822
8.5 | 1.069 | 0.01232 | -0.029 | 86.761
9 | 1.106 | 0.01301 | -0.029 | 85.015
9.5 | 1.139 | 0.01382 | -0.03 | 82.438
10 | 1.167 | 0.01469 | -0.03 | 79.43
10.5 | 1.19 | 0.01583 | -0.03 | 75.136
11 | 1.207 | 0.017 | -0.031 | 70.962
11.5 | 1.212 | 0.01834 | -0.031 | 66.101
12 | 1.21 | 0.01972 | -0.032 | 61.375
12.5 | 1.198 | 0.02176 | -0.032 | 55.074
13 | 1.178 | 0.02405 | -0.032 | 48.998
13.5 | 1.149 | 0.0269 | -0.032 | 42.727
14 | 1.113 | 0.0301 | -0.032 | 36.965
14.5 | 1.066 | 0.03455 | -0.033 | 30.867
15 | 0.996 | 0.04722 | -0.032 | 21.097
15.5 | 0.911 | 0.06915 | -0.029 | 13.18
16 | 0.825 | 0.09705 | -0.026 | 8.506
16.5 | 0.757 | 0.11541 | -0.024 | 6.562

## 78. Re 5M Mach 0.25 (2)
BIGFOIL.COM POLAR EXPORT
NACA63-115 a=0.8
NACA63-115 a=0.8 |  |  |  | Cl Max: | 1.5576 | at alpha= | 17 | deg
XFOIL ncrit=9 |  |  |  | L/D Max: | 101.477 | at alpha= | 8.5 | deg
Re: | 5000000 |  |  | Cd Min: | 0.10585 | at alpha= | -20 | deg
Mach: | 0.25 |  |  | Cl=0 at alpha= | -0.77958 | deg
|  |  |  | @ Cl=0.1, Cd= | 0.0043906
|  |  |  | @ Cl=0.4, Cd= | 0.0047311
|  |  |  | @ Cl=0.6, Cd= | 0.0065356
alpha (deg) | Cl | Cd | Cm | Cl/Cd
-20 | -1.3025 | 0.10585 | -0.0173 | -12.3051
-19.5 | -1.3505 | 0.08993 | -0.0275 | -15.0172
-19 | -1.3867 | 0.07683 | -0.0353 | -18.0489
-18.5 | -1.406 | 0.06686 | -0.0404 | -21.029
-18 | -1.4233 | 0.05777 | -0.0445 | -24.6374
-17.5 | -1.4359 | 0.04987 | -0.0473 | -28.7929
-17 | -1.4342 | 0.04396 | -0.0486 | -32.6251
-16.5 | -1.4354 | 0.03823 | -0.0493 | -37.5464
-16 | -1.4307 | 0.03351 | -0.049 | -42.6947
-15.5 | -1.4199 | 0.02957 | -0.0481 | -48.0183
-15 | -1.4053 | 0.02617 | -0.0466 | -53.6989
-14.5 | -1.3879 | 0.0232 | -0.0447 | -59.8233
-13.5 | -1.3394 | 0.0187 | -0.0401 | -71.6257
-13 | -1.3246 | 0.01676 | -0.0356 | -79.0334
-12.5 | -1.3082 | 0.0154 | -0.0299 | -84.9481
-12 | -1.279 | 0.01445 | -0.0252 | -88.5121
-11.5 | -1.2356 | 0.0136 | -0.0225 | -90.8529
-11 | -1.1871 | 0.01288 | -0.0206 | -92.1661
-10.5 | -1.1372 | 0.01214 | -0.019 | -93.6738
-10 | -1.0853 | 0.01144 | -0.0176 | -94.8689
-9.5 | -1.0306 | 0.01088 | -0.0167 | -94.7243
-9 | -0.9744 | 0.01039 | -0.0161 | -93.7825
-8.5 | -0.9185 | 0.00984 | -0.0155 | -93.3435
-8 | -0.8607 | 0.00944 | -0.0151 | -91.1758
-7.5 | -0.8029 | 0.00901 | -0.0149 | -89.1121
-7 | -0.7441 | 0.00865 | -0.0148 | -86.0231
-6.5 | -0.6852 | 0.00829 | -0.0148 | -82.6538
-6 | -0.6258 | 0.00797 | -0.0149 | -78.5194
-5.5 | -0.5663 | 0.00766 | -0.0151 | -73.9295
-5 | -0.5071 | 0.00727 | -0.0154 | -69.7524
-4.5 | -0.4481 | 0.00683 | -0.0156 | -65.6076
-4 | -0.3888 | 0.00641 | -0.016 | -60.6552
-3.5 | -0.3299 | 0.00589 | -0.0164 | -56.0102
-3 | -0.2707 | 0.00536 | -0.0169 | -50.5037
-2.5 | -0.2111 | 0.00489 | -0.0175 | -43.1697
-2 | -0.1507 | 0.00456 | -0.0181 | -33.0482
-1.5 | -0.0889 | 0.00449 | -0.0189 | -19.7996
-1 | -0.0272 | 0.00442 | -0.0196 | -6.1538
-0.5 | 0.0345 | 0.00437 | -0.0203 | 7.8947
0 | 0.0963 | 0.00439 | -0.0211 | 21.9362
0.5 | 0.1581 | 0.0044 | -0.0218 | 35.9318
1 | 0.2199 | 0.00443 | -0.0225 | 49.6388
1.5 | 0.2815 | 0.00452 | -0.0232 | 62.2788
2 | 0.3429 | 0.00461 | -0.0239 | 74.3818
2.5 | 0.4042 | 0.00474 | -0.0245 | 85.2743
3 | 0.4639 | 0.00509 | -0.025 | 91.1395
3.5 | 0.5216 | 0.00568 | -0.0252 | 91.831
4 | 0.5788 | 0.0063 | -0.0253 | 91.873
4.5 | 0.6355 | 0.00693 | -0.0253 | 91.7027
5 | 0.6924 | 0.00749 | -0.0253 | 92.4433
5.5 | 0.7492 | 0.008 | -0.0251 | 93.65
6 | 0.8057 | 0.00851 | -0.0249 | 94.6769
6.5 | 0.8627 | 0.00895 | -0.0246 | 96.3911
7 | 0.9194 | 0.00936 | -0.0243 | 98.2265
7.5 | 0.976 | 0.00976 | -0.0238 | 100
8 | 1.0315 | 0.01021 | -0.0232 | 101.0284
8.5 | 1.0858 | 0.0107 | -0.0223 | 101.4766
9 | 1.139 | 0.01123 | -0.0212 | 101.4248
9.5 | 1.1905 | 0.0118 | -0.0198 | 100.8898
10 | 1.2389 | 0.01248 | -0.0179 | 99.2708
10.5 | 1.2857 | 0.01312 | -0.0157 | 97.9954
11 | 1.3249 | 0.01387 | -0.0123 | 95.5227
11.5 | 1.3469 | 0.01484 | -0.0063 | 90.7615
12 | 1.3731 | 0.01597 | -0.0018 | 85.98
13 | 1.4292 | 0.0187 | 0.0054 | 76.4278
13.5 | 1.4527 | 0.02078 | 0.0086 | 69.9086
14 | 1.4725 | 0.0233 | 0.0116 | 63.1974
14.5 | 1.4929 | 0.02599 | 0.014 | 57.4413
15 | 1.5121 | 0.02897 | 0.016 | 52.1954
15.5 | 1.5304 | 0.03222 | 0.0175 | 47.4984
16 | 1.5425 | 0.03619 | 0.0188 | 42.6223
16.5 | 1.5527 | 0.04064 | 0.0194 | 38.2062
17 | 1.5576 | 0.04592 | 0.0195 | 33.9199
17.5 | 1.5532 | 0.05252 | 0.0186 | 29.5735
18 | 1.5444 | 0.06007 | 0.0167 | 25.71
18.5 | 1.5355 | 0.06815 | 0.014 | 22.5312
19 | 1.5241 | 0.077 | 0.0104 | 19.7935
19.5 | 1.5071 | 0.0871 | 0.0057 | 17.3031
20 | 1.4822 | 0.09893 | -0.0007 | 14.9823

## 79. Re 5M Mach 0.50 (1)
BIGFOIL.COM POLAR EXPORT
NACA63-115 a=0.8
NACA63-115 a=0.8 |  |  |  | Cl Max: | 1.152 | at alpha= | 20 | deg
JavaFoil+Calcfoil stall+Eppler ext transition |  |  |  | L/D Max: | 93.548 | at alpha= | 3.5 | deg
Re: | 5000000 |  |  | Cd Min: | 0.0055 | at alpha= | -0.5 | deg
Mach: | 0.5 |  |  | Cl=0 at alpha= | -0.78571 | deg
|  |  |  | @ Cl=0.1, Cd= | 0.0055343
|  |  |  | @ Cl=0.4, Cd= | 0.0057914
|  |  |  | @ Cl=0.6, Cd= | 0.0064121
alpha (deg) | Cl | Cd | Cm | Cl/Cd
-20 | -1.068 | 0.15998 | 0.002 | -6.679
-19.5 | -1.041 | 0.15731 | 0.002 | -6.619
-19 | -1.02 | 0.14904 | 0.002 | -6.842
-18.5 | -0.991 | 0.1421 | 0.001 | -6.973
-18 | -0.958 | 0.1409 | 0.001 | -6.799
-17.5 | -0.93 | 0.13414 | 0 | -6.936
-17 | -0.903 | 0.1333 | 0 | -6.774
-16.5 | -0.875 | 0.14508 | 0 | -6.029
-16 | -0.847 | 0.12459 | -0.001 | -6.797
-15.5 | -0.819 | 0.11911 | -0.001 | -6.878
-15 | -0.792 | 0.11495 | -0.001 | -6.888
-14.5 | -0.765 | 0.11126 | -0.002 | -6.879
-14 | -0.735 | 0.10643 | -0.002 | -6.91
-13.5 | -0.708 | 0.10321 | -0.002 | -6.861
-13 | -0.681 | 0.09565 | -0.002 | -7.118
-12.5 | -0.653 | 0.0957 | -0.003 | -6.825
-12 | -0.626 | 0.08293 | -0.003 | -7.547
-11.5 | -0.6 | 0.07639 | -0.003 | -7.85
-11 | -0.58 | 0.06597 | -0.004 | -8.788
-10.5 | -0.542 | 0.07806 | -0.004 | -6.937
-10 | -0.517 | 0.06565 | -0.005 | -7.873
-9.5 | -0.571 | 0.02047 | -0.008 | -27.878
-9 | -0.46 | 0.05993 | -0.005 | -7.678
-8.5 | -0.814 | 0.01586 | -0.01 | -51.31
-8 | -0.842 | 0.01419 | -0.011 | -59.304
-7.5 | -0.829 | 0.01281 | -0.011 | -64.693
-7 | -0.796 | 0.01183 | -0.012 | -67.315
-6.5 | -0.751 | 0.01096 | -0.013 | -68.514
-6 | -0.699 | 0.00982 | -0.013 | -71.139
-5.5 | -0.644 | 0.00947 | -0.014 | -67.994
-5 | -0.58 | 0.0091 | -0.015 | -63.764
-4.5 | -0.515 | 0.0087 | -0.016 | -59.127
-4 | -0.447 | 0.00705 | -0.016 | -63.452
-3.5 | -0.379 | 0.00642 | -0.017 | -59.029
-3 | -0.31 | 0.00589 | -0.018 | -52.596
-2.5 | -0.24 | 0.00572 | -0.018 | -42.065
-2 | -0.171 | 0.00561 | -0.019 | -30.423
-1.5 | -0.1 | 0.00555 | -0.02 | -18.109
-1 | -0.03 | 0.00554 | -0.02 | -5.466
-0.5 | 0.04 | 0.0055 | -0.021 | 7.277
0 | 0.11 | 0.00554 | -0.022 | 19.904
0.5 | 0.181 | 0.00555 | -0.022 | 32.568
1 | 0.25 | 0.00559 | -0.023 | 44.827
1.5 | 0.32 | 0.00565 | -0.024 | 56.677
2 | 0.39 | 0.00577 | -0.024 | 67.675
2.5 | 0.46 | 0.00592 | -0.025 | 77.751
3 | 0.529 | 0.00608 | -0.026 | 87.075
3.5 | 0.598 | 0.00639 | -0.026 | 93.548
4 | 0.666 | 0.00714 | -0.027 | 93.219
4.5 | 0.732 | 0.00804 | -0.028 | 91.009
5 | 0.788 | 0.01026 | -0.028 | 76.844
5.5 | 0.848 | 0.01086 | -0.028 | 78.041
6 | 0.903 | 0.01157 | -0.029 | 78.096
6.5 | 0.952 | 0.01235 | -0.029 | 77.103
7 | 0.993 | 0.0132 | -0.03 | 75.254
7.5 | 1.022 | 0.01427 | -0.03 | 71.593
8 | 1.03 | 0.01557 | -0.031 | 66.185
8.5 | 0.998 | 0.0175 | -0.031 | 57.034
9 | 0.645 | 0.02057 | -0.032 | 31.329
9.5 | 0.57 | 0.06885 | -0.015 | 8.28
10 | 0.701 | 0.02416 | -0.032 | 29.035
10.5 | 0.626 | 0.07349 | -0.018 | 8.522
11 | 0.652 | 0.08504 | -0.017 | 7.671
11.5 | 0.688 | 0.0745 | -0.022 | 9.242
12 | 0.708 | 0.08429 | -0.019 | 8.404
12.5 | 0.735 | 0.09654 | -0.019 | 7.614
13 | 0.762 | 0.09786 | -0.019 | 7.788
13.5 | 0.789 | 0.10178 | -0.02 | 7.753
14 | 0.818 | 0.10386 | -0.021 | 7.879
14.5 | 0.849 | 0.11195 | -0.023 | 7.581
15 | 0.871 | 0.11565 | -0.022 | 7.534
15.5 | 0.899 | 0.11853 | -0.022 | 7.58
16 | 0.931 | 0.12428 | -0.025 | 7.492
16.5 | 0.954 | 0.12726 | -0.024 | 7.497
17 | 0.981 | 0.13545 | -0.024 | 7.241
17.5 | 1.01 | 0.13832 | -0.025 | 7.3
18 | 1.043 | 0.142 | -0.027 | 7.343
18.5 | 1.063 | 0.14671 | -0.026 | 7.247
19 | 1.09 | 0.14611 | -0.027 | 7.461
19.5 | 1.118 | 0.15363 | -0.027 | 7.279
20 | 1.152 | 0.15633 | -0.029 | 7.37

## 80. Re 5M Mach 0.50 (2)
BIGFOIL.COM POLAR EXPORT
NACA63-115 a=0.8
NACA63-115 a=0.8 |  |  |  | Cl Max: | 1.2167 | at alpha= | 10 | deg
XFOIL ncrit=9 |  |  |  | L/D Max: | 96.2379 | at alpha= | 3.5 | deg
Re: | 5000000 |  |  | Cd Min: | 0.12868 | at alpha= | 15 | deg
Mach: | 0.5 |  |  | Cl=0 at alpha= | -0.77458 | deg
|  |  |  | @ Cl=0.1, Cd= | 0.0045686
|  |  |  | @ Cl=0.4, Cd= | 0.0048408
|  |  |  | @ Cl=0.6, Cd= | 0.0062387
alpha (deg) | Cl | Cd | Cm | Cl/Cd
-14.5 | -0.7935 | 0.12194 | -0.0101 | -6.5073
-14 | -0.817 | 0.10792 | -0.0194 | -7.5704
-13.5 | -0.8401 | 0.09431 | -0.0283 | -8.9079
-13 | -0.8612 | 0.08004 | -0.0395 | -10.7596
-12.5 | -0.8948 | 0.06713 | -0.0478 | -13.3294
-12 | -0.9265 | 0.05553 | -0.0548 | -16.6847
-11.5 | -0.9591 | 0.04522 | -0.0597 | -21.2096
-11 | -0.986 | 0.03673 | -0.0618 | -26.8445
-10.5 | -1.0074 | 0.0297 | -0.0612 | -33.9192
-10 | -1.025 | 0.02372 | -0.0582 | -43.2125
-9.5 | -1.0323 | 0.01902 | -0.0534 | -54.2744
-9 | -1.0318 | 0.01544 | -0.047 | -66.8264
-8.5 | -1.0265 | 0.01328 | -0.0378 | -77.2967
-8 | -0.9804 | 0.01191 | -0.0324 | -82.3174
-7.5 | -0.923 | 0.01084 | -0.0286 | -85.1476
-7 | -0.8577 | 0.01011 | -0.026 | -84.8368
-6.5 | -0.7907 | 0.00947 | -0.024 | -83.4952
-6 | -0.7216 | 0.00899 | -0.0225 | -80.267
-5.5 | -0.6525 | 0.00852 | -0.0214 | -76.5845
-5 | -0.5829 | 0.0081 | -0.0207 | -71.963
-4.5 | -0.5137 | 0.00766 | -0.0202 | -67.0627
-4 | -0.4463 | 0.00708 | -0.0199 | -63.0367
-3.5 | -0.3785 | 0.00652 | -0.0198 | -58.0521
-3 | -0.3114 | 0.00582 | -0.0198 | -53.5052
-2.5 | -0.2439 | 0.00515 | -0.0201 | -47.3592
-2 | -0.1746 | 0.00476 | -0.0207 | -36.6807
-1.5 | -0.1032 | 0.00468 | -0.0214 | -22.0513
-1 | -0.0321 | 0.00458 | -0.0221 | -7.0087
-0.5 | 0.0391 | 0.00456 | -0.0229 | 8.5746
0 | 0.1103 | 0.00457 | -0.0237 | 24.1357
0.5 | 0.1816 | 0.00458 | -0.0245 | 39.6507
1 | 0.2529 | 0.00461 | -0.0253 | 54.859
1.5 | 0.3241 | 0.0047 | -0.026 | 68.9574
2 | 0.3949 | 0.00483 | -0.0266 | 81.7598
2.5 | 0.466 | 0.00498 | -0.0271 | 93.5743
3.5 | 0.5986 | 0.00622 | -0.0267 | 96.2379
4 | 0.6616 | 0.00706 | -0.0259 | 93.711
4.5 | 0.725 | 0.00781 | -0.0249 | 92.8297
5 | 0.7874 | 0.00857 | -0.0234 | 91.8786
5.5 | 0.8506 | 0.00921 | -0.0218 | 92.3561
6 | 0.9148 | 0.00976 | -0.0199 | 93.7295
6.5 | 0.9777 | 0.01034 | -0.0176 | 94.5551
7 | 1.0372 | 0.01103 | -0.0145 | 94.0345
7.5 | 1.0913 | 0.01181 | -0.0104 | 92.4047
8 | 1.1247 | 0.01278 | -0.0032 | 88.0047
8.5 | 1.1583 | 0.01417 | 0.0031 | 81.7431
9 | 1.1884 | 0.01611 | 0.009 | 73.7678
9.5 | 1.2091 | 0.01888 | 0.0148 | 64.0413
10 | 1.2167 | 0.02275 | 0.0202 | 53.4813
10.5 | 1.2105 | 0.02792 | 0.0247 | 43.356
11 | 1.1951 | 0.03423 | 0.0277 | 34.9138
11.5 | 1.1735 | 0.04181 | 0.0287 | 28.0674
12 | 1.1494 | 0.05049 | 0.0276 | 22.7649
12.5 | 1.1203 | 0.06087 | 0.0235 | 18.4048
13 | 1.0851 | 0.07316 | 0.0171 | 14.8319
13.5 | 1.0538 | 0.08636 | 0.0091 | 12.2024
14 | 1.0277 | 0.10004 | 0.0002 | 10.2729
14.5 | 1.0037 | 0.11426 | -0.0092 | 8.7844
15 | 0.9818 | 0.12868 | -0.0188 | 7.6298

## 81. Re 6M Mach 0.00 (1)
BIGFOIL.COM POLAR EXPORT
NACA63-115 a=0.8
NACA63-115 a=0.8 |  |  |  | Cl Max: | 1.285 | at alpha= | 13.5 | deg
JavaFoil+Calcfoil stall+Eppler ext transition |  |  |  | L/D Max: | 100.02 | at alpha= | 7.5 | deg
Re: | 6000000 |  |  | Cd Min: | 0.00523 | at alpha= | -0.5 | deg
Mach: | 0 |  |  | Cl=0 at alpha= | -0.78688 | deg
|  |  |  | @ Cl=0.1, Cd= | 0.005232
|  |  |  | @ Cl=0.4, Cd= | 0.0054923
|  |  |  | @ Cl=0.6, Cd= | 0.0064659
alpha (deg) | Cl | Cd | Cm | Cl/Cd
-19.5 | -0.919 | 0.12843 | 0.002 | -7.157
-19 | -0.962 | 0.10205 | 0.002 | -9.425
-18.5 | -0.999 | 0.084 | 0.001 | -11.899
-18 | -1.04 | 0.06578 | 0.001 | -15.811
-17.5 | -1.068 | 0.05674 | 0.001 | -18.83
-17 | -1.098 | 0.04695 | 0 | -23.393
-16.5 | -1.118 | 0.04199 | 0 | -26.62
-16 | -1.135 | 0.03589 | -0.001 | -31.614
-15.5 | -1.146 | 0.03162 | -0.001 | -36.227
-15 | -1.153 | 0.02783 | -0.002 | -41.444
-14.5 | -1.156 | 0.02475 | -0.002 | -46.72
-14 | -1.156 | 0.02205 | -0.003 | -52.425
-13.5 | -1.151 | 0.01999 | -0.003 | -57.548
-13 | -1.141 | 0.01827 | -0.004 | -62.431
-12.5 | -1.127 | 0.01676 | -0.004 | -67.276
-12 | -1.11 | 0.01553 | -0.005 | -71.447
-11.5 | -1.089 | 0.01432 | -0.005 | -76.036
-11 | -1.064 | 0.01326 | -0.006 | -80.259
-10.5 | -1.035 | 0.0124 | -0.007 | -83.473
-10 | -1.003 | 0.01164 | -0.007 | -86.107
-9.5 | -0.967 | 0.01101 | -0.008 | -87.825
-9 | -0.933 | 0.01032 | -0.008 | -90.406
-8.5 | -0.887 | 0.00994 | -0.009 | -89.278
-8 | -0.838 | 0.00948 | -0.01 | -88.389
-7.5 | -0.787 | 0.00912 | -0.01 | -86.285
-7 | -0.734 | 0.00878 | -0.011 | -83.645
-6.5 | -0.679 | 0.00848 | -0.011 | -80.055
-6 | -0.623 | 0.00826 | -0.012 | -75.361
-5.5 | -0.565 | 0.00797 | -0.012 | -70.904
-5 | -0.507 | 0.00775 | -0.013 | -65.417
-4.5 | -0.448 | 0.00692 | -0.014 | -64.834
-4 | -0.389 | 0.0062 | -0.014 | -62.766
-3.5 | -0.329 | 0.00588 | -0.015 | -55.999
-3 | -0.269 | 0.00554 | -0.015 | -48.573
-2.5 | -0.208 | 0.00538 | -0.016 | -38.716
-2 | -0.148 | 0.00529 | -0.016 | -27.923
-1.5 | -0.087 | 0.00526 | -0.017 | -16.554
-1 | -0.026 | 0.00526 | -0.018 | -4.987
-0.5 | 0.035 | 0.00523 | -0.018 | 6.622
0 | 0.096 | 0.00523 | -0.019 | 18.27
0.5 | 0.156 | 0.00526 | -0.019 | 29.753
1 | 0.217 | 0.00528 | -0.02 | 41.093
1.5 | 0.278 | 0.00534 | -0.02 | 51.96
2 | 0.338 | 0.00541 | -0.021 | 62.499
2.5 | 0.399 | 0.00549 | -0.022 | 72.669
3 | 0.459 | 0.00563 | -0.022 | 81.525
3.5 | 0.519 | 0.00587 | -0.023 | 88.41
4 | 0.579 | 0.00632 | -0.023 | 91.504
4.5 | 0.638 | 0.00673 | -0.024 | 94.679
5 | 0.696 | 0.00754 | -0.024 | 92.317
5.5 | 0.753 | 0.00811 | -0.025 | 92.854
6 | 0.81 | 0.00905 | -0.026 | 89.529
6.5 | 0.865 | 0.00945 | -0.026 | 91.506
7 | 0.918 | 0.00988 | -0.027 | 92.907
7.5 | 0.966 | 0.00966 | -0.027 | 100.02
8 | 1.011 | 0.01065 | -0.027 | 94.966
8.5 | 1.055 | 0.01115 | -0.028 | 94.609
9 | 1.096 | 0.01167 | -0.028 | 93.888
9.5 | 1.134 | 0.01231 | -0.029 | 92.127
10 | 1.169 | 0.01294 | -0.029 | 90.352
10.5 | 1.2 | 0.01369 | -0.03 | 87.7
11 | 1.228 | 0.0146 | -0.03 | 84.102
11.5 | 1.249 | 0.01559 | -0.03 | 80.096
12 | 1.265 | 0.01648 | -0.031 | 76.749
12.5 | 1.277 | 0.01764 | -0.031 | 72.361
13 | 1.283 | 0.01899 | -0.032 | 67.56
13.5 | 1.285 | 0.02036 | -0.032 | 63.129
14 | 1.283 | 0.02194 | -0.032 | 58.472
14.5 | 1.274 | 0.02408 | -0.033 | 52.922
15 | 1.262 | 0.0264 | -0.033 | 47.815
15.5 | 1.247 | 0.02877 | -0.033 | 43.352
16 | 1.225 | 0.03251 | -0.033 | 37.693
16.5 | 1.202 | 0.03607 | -0.033 | 33.334
17 | 1.174 | 0.04103 | -0.033 | 28.623
17.5 | 1.145 | 0.04645 | -0.033 | 24.64
18 | 1.109 | 0.05439 | -0.033 | 20.398
18.5 | 1.072 | 0.06409 | -0.033 | 16.733

## 82. Re 6M Mach 0.00 (2)
BIGFOIL.COM POLAR EXPORT
NACA63-115 a=0.8
NACA63-115 a=0.8 |  |  |  | Cl Max: | 1.6795 | at alpha= | 20 | deg
XFOIL ncrit=9 |  |  |  | L/D Max: | 108.188 | at alpha= | 9.5 | deg
Re: | 6000000 |  |  | Cd Min: | 0.05327 | at alpha= | 20 | deg
Mach: | 0 |  |  | Cl=0 at alpha= | -0.78162 | deg
|  |  |  | @ Cl=0.1, Cd= | 0.0042324
|  |  |  | @ Cl=0.4, Cd= | 0.0046996
|  |  |  | @ Cl=0.6, Cd= | 0.0065432
alpha (deg) | Cl | Cd | Cm | Cl/Cd
-20 | -1.5873 | 0.04818 | -0.0372 | -32.9452
-19.5 | -1.5914 | 0.04233 | -0.0385 | -37.5951
-19 | -1.5893 | 0.03751 | -0.039 | -42.37
-18.5 | -1.5814 | 0.03359 | -0.0389 | -47.0795
-18 | -1.5704 | 0.03016 | -0.0384 | -52.069
-17.5 | -1.5578 | 0.02705 | -0.0375 | -57.5896
-17 | -1.5401 | 0.0245 | -0.0363 | -62.8612
-16.5 | -1.5212 | 0.02219 | -0.0348 | -68.5534
-16 | -1.4994 | 0.02024 | -0.033 | -74.081
-15.5 | -1.4759 | 0.01856 | -0.0309 | -79.5205
-15 | -1.4517 | 0.01714 | -0.0284 | -84.6966
-14 | -1.4109 | 0.01517 | -0.0198 | -93.0059
-13.5 | -1.3777 | 0.01429 | -0.017 | -96.4101
-13 | -1.3376 | 0.01351 | -0.0152 | -99.0081
-12.5 | -1.293 | 0.01285 | -0.014 | -100.6226
-12 | -1.2458 | 0.01228 | -0.0132 | -101.4495
-11.5 | -1.1966 | 0.01177 | -0.0126 | -101.6653
-11 | -1.1468 | 0.01123 | -0.0121 | -102.1193
-10.5 | -1.0961 | 0.01068 | -0.0118 | -102.6311
-10 | -1.0437 | 0.01024 | -0.0116 | -101.9238
-9.5 | -0.9901 | 0.00987 | -0.0116 | -100.3141
-9 | -0.9366 | 0.00942 | -0.0116 | -99.4268
-8.5 | -0.882 | 0.00905 | -0.0117 | -97.4586
-8 | -0.8266 | 0.00873 | -0.0119 | -94.685
-7.5 | -0.7712 | 0.00838 | -0.0122 | -92.0286
-7 | -0.7149 | 0.0081 | -0.0125 | -88.2593
-6.5 | -0.6585 | 0.0078 | -0.0128 | -84.4231
-6 | -0.6017 | 0.00751 | -0.0132 | -80.1198
-5.5 | -0.5447 | 0.00724 | -0.0137 | -75.2348
-4.5 | -0.431 | 0.00652 | -0.0146 | -66.1043
-4 | -0.3739 | 0.00614 | -0.0151 | -60.8958
-3.5 | -0.3167 | 0.00574 | -0.0156 | -55.1742
-3 | -0.2595 | 0.0053 | -0.0162 | -48.9623
-2.5 | -0.2021 | 0.00485 | -0.0168 | -41.6701
-2 | -0.1444 | 0.00444 | -0.0175 | -32.5225
-1.5 | -0.0852 | 0.00436 | -0.0182 | -19.5413
-1 | -0.0259 | 0.00428 | -0.0189 | -6.0514
-0.5 | 0.0334 | 0.00424 | -0.0197 | 7.8774
0 | 0.0928 | 0.00423 | -0.0204 | 21.9385
0.5 | 0.1522 | 0.00425 | -0.0211 | 35.8118
1 | 0.2115 | 0.00428 | -0.0218 | 49.4159
1.5 | 0.2704 | 0.00438 | -0.0225 | 61.7352
2 | 0.3295 | 0.00447 | -0.0232 | 73.7136
2.5 | 0.3883 | 0.0046 | -0.0239 | 84.413
3 | 0.4447 | 0.00508 | -0.0243 | 87.5394
3.5 | 0.5005 | 0.00562 | -0.0247 | 89.0569
4 | 0.5562 | 0.00614 | -0.025 | 90.5863
4.5 | 0.6116 | 0.00665 | -0.0252 | 91.9699
5 | 0.6669 | 0.00711 | -0.0254 | 93.7975
5.5 | 0.7222 | 0.00753 | -0.0256 | 95.9097
6 | 0.7767 | 0.008 | -0.0257 | 97.0875
6.5 | 0.8318 | 0.00836 | -0.0258 | 99.4976
7 | 0.8866 | 0.00871 | -0.0259 | 101.791
7.5 | 0.9412 | 0.00905 | -0.026 | 104
8 | 0.9948 | 0.00945 | -0.0259 | 105.2698
8.5 | 1.0484 | 0.0098 | -0.0258 | 106.9796
9 | 1.1002 | 0.01025 | -0.0255 | 107.3366
9.5 | 1.1522 | 0.01065 | -0.0252 | 108.1878
10 | 1.2023 | 0.01114 | -0.0246 | 107.9264
10.5 | 1.2512 | 0.01166 | -0.0239 | 107.307
11 | 1.2991 | 0.01215 | -0.023 | 106.9218
11.5 | 1.3444 | 0.01273 | -0.0217 | 105.6088
12 | 1.3853 | 0.01344 | -0.0198 | 103.0729
12.5 | 1.4251 | 0.01403 | -0.0178 | 101.5752
13 | 1.4483 | 0.01447 | -0.0126 | 100.0898
13.5 | 1.4732 | 0.01543 | -0.0087 | 95.4763
14 | 1.4985 | 0.01662 | -0.0053 | 90.1625
14.5 | 1.5214 | 0.01811 | -0.0022 | 84.0088
15 | 1.5439 | 0.0198 | 0.0006 | 77.9747
15.5 | 1.5692 | 0.02146 | 0.0026 | 73.1221
16 | 1.5912 | 0.02347 | 0.0047 | 67.7972
16.5 | 1.6122 | 0.02569 | 0.0064 | 62.7559
17 | 1.6308 | 0.02822 | 0.0078 | 57.7888
17.5 | 1.6457 | 0.03118 | 0.0091 | 52.7806
18 | 1.6578 | 0.03456 | 0.01 | 47.9688
18.5 | 1.6656 | 0.03859 | 0.0106 | 43.1614
19 | 1.6713 | 0.04311 | 0.0106 | 38.7683
19.5 | 1.6766 | 0.04791 | 0.0102 | 34.9948
20 | 1.6795 | 0.05327 | 0.0092 | 31.5281

## 83. Re 6M Mach 0.10 (1)
BIGFOIL.COM POLAR EXPORT
NACA63-115 a=0.8
NACA63-115 a=0.8 |  |  |  | Cl Max: | 1.273 | at alpha= | 13 | deg
JavaFoil+Calcfoil stall+Eppler ext transition |  |  |  | L/D Max: | 99.444 | at alpha= | 7.5 | deg
Re: | 6000000 |  |  | Cd Min: | 0.00523 | at alpha= | -0.5 | deg
Mach: | 0.1 |  |  | Cl=0 at alpha= | -0.78688 | deg
|  |  |  | @ Cl=0.1, Cd= | 0.005232
|  |  |  | @ Cl=0.4, Cd= | 0.0054887
|  |  |  | @ Cl=0.6, Cd= | 0.006482
alpha (deg) | Cl | Cd | Cm | Cl/Cd
-19 | -0.9 | 0.11787 | 0.002 | -7.632
-18.5 | -0.934 | 0.10322 | 0.001 | -9.045
-18 | -0.957 | 0.09821 | 0.001 | -9.741
-17.5 | -1.018 | 0.0659 | 0.001 | -15.443
-17 | -1.052 | 0.05427 | 0 | -19.389
-16.5 | -1.077 | 0.04789 | 0 | -22.494
-16 | -1.101 | 0.03972 | -0.001 | -27.714
-15.5 | -1.119 | 0.03371 | -0.001 | -33.178
-15 | -1.131 | 0.02925 | -0.002 | -38.658
-14.5 | -1.138 | 0.02581 | -0.002 | -44.088
-14 | -1.14 | 0.02301 | -0.003 | -49.564
-13.5 | -1.138 | 0.02081 | -0.003 | -54.694
-13 | -1.131 | 0.01885 | -0.004 | -60.011
-12.5 | -1.12 | 0.01728 | -0.004 | -64.808
-12 | -1.104 | 0.0159 | -0.005 | -69.451
-11.5 | -1.085 | 0.0146 | -0.005 | -74.342
-11 | -1.062 | 0.01348 | -0.006 | -78.797
-10.5 | -1.034 | 0.0126 | -0.007 | -82.089
-10 | -1.003 | 0.0118 | -0.007 | -85.012
-9.5 | -0.968 | 0.01119 | -0.008 | -86.464
-9 | -0.931 | 0.01042 | -0.008 | -89.34
-8.5 | -0.89 | 0.00999 | -0.009 | -89.123
-8 | -0.841 | 0.00952 | -0.01 | -88.348
-7.5 | -0.79 | 0.00916 | -0.01 | -86.324
-7 | -0.737 | 0.00881 | -0.011 | -83.663
-6.5 | -0.682 | 0.0085 | -0.011 | -80.215
-6 | -0.626 | 0.00828 | -0.012 | -75.543
-5.5 | -0.568 | 0.00798 | -0.012 | -71.154
-5 | -0.51 | 0.00776 | -0.013 | -65.658
-4.5 | -0.451 | 0.00697 | -0.014 | -64.636
-4 | -0.391 | 0.00621 | -0.014 | -62.917
-3.5 | -0.331 | 0.00589 | -0.015 | -56.178
-3 | -0.27 | 0.00554 | -0.015 | -48.801
-2.5 | -0.21 | 0.00539 | -0.016 | -38.901
-2 | -0.149 | 0.0053 | -0.016 | -28.051
-1.5 | -0.087 | 0.00526 | -0.017 | -16.632
-1 | -0.026 | 0.00526 | -0.018 | -5.012
-0.5 | 0.035 | 0.00523 | -0.018 | 6.655
0 | 0.096 | 0.00523 | -0.019 | 18.353
0.5 | 0.157 | 0.00526 | -0.019 | 29.906
1 | 0.218 | 0.00528 | -0.02 | 41.293
1.5 | 0.279 | 0.00535 | -0.021 | 52.212
2 | 0.34 | 0.00541 | -0.021 | 62.833
2.5 | 0.401 | 0.00549 | -0.022 | 73.061
3 | 0.462 | 0.00564 | -0.022 | 81.88
3.5 | 0.522 | 0.00592 | -0.023 | 88.177
4 | 0.581 | 0.00633 | -0.023 | 91.873
4.5 | 0.641 | 0.00681 | -0.024 | 94.082
5 | 0.699 | 0.00768 | -0.025 | 91.094
5.5 | 0.757 | 0.00813 | -0.025 | 93.094
6 | 0.814 | 0.00907 | -0.026 | 89.723
6.5 | 0.869 | 0.00948 | -0.026 | 91.631
7 | 0.922 | 0.01 | -0.027 | 92.201
7.5 | 0.969 | 0.00974 | -0.027 | 99.444
8 | 1.014 | 0.01077 | -0.028 | 94.155
8.5 | 1.058 | 0.01124 | -0.028 | 94.085
9 | 1.098 | 0.01184 | -0.029 | 92.765
9.5 | 1.136 | 0.01244 | -0.029 | 91.257
10 | 1.17 | 0.0131 | -0.029 | 89.322
10.5 | 1.2 | 0.01395 | -0.03 | 86.007
11 | 1.227 | 0.01485 | -0.03 | 82.627
11.5 | 1.246 | 0.01583 | -0.031 | 78.709
12 | 1.26 | 0.0168 | -0.031 | 75.013
12.5 | 1.269 | 0.01807 | -0.031 | 70.23
13 | 1.273 | 0.01933 | -0.032 | 65.866
13.5 | 1.272 | 0.02089 | -0.032 | 60.886
14 | 1.266 | 0.02258 | -0.032 | 56.042
14.5 | 1.253 | 0.02507 | -0.033 | 49.974
15 | 1.236 | 0.02765 | -0.033 | 44.716
15.5 | 1.218 | 0.02996 | -0.033 | 40.653
16 | 1.191 | 0.03424 | -0.033 | 34.773
16.5 | 1.161 | 0.03882 | -0.033 | 29.919
17 | 1.129 | 0.04426 | -0.033 | 25.51
17.5 | 1.091 | 0.05217 | -0.033 | 20.915
18 | 1.049 | 0.06261 | -0.032 | 16.757

## 84. Re 6M Mach 0.10 (2)
BIGFOIL.COM POLAR EXPORT
NACA63-115 a=0.8
NACA63-115 a=0.8 |  |  |  | Cl Max: | 1.6682 | at alpha= | 20 | deg
XFOIL ncrit=9 |  |  |  | L/D Max: | 107.851 | at alpha= | 9.5 | deg
Re: | 6000000 |  |  | Cd Min: | 0.05732 | at alpha= | 20 | deg
Mach: | 0.1 |  |  | Cl=0 at alpha= | -0.78141 | deg
|  |  |  | @ Cl=0.1, Cd= | 0.0042411
|  |  |  | @ Cl=0.4, Cd= | 0.0046879
|  |  |  | @ Cl=0.6, Cd= | 0.0065297
alpha (deg) | Cl | Cd | Cm | Cl/Cd
-20 | -1.5638 | 0.0535 | -0.0377 | -29.2299
-19.5 | -1.5682 | 0.04718 | -0.0395 | -33.2387
-19 | -1.5717 | 0.04137 | -0.0407 | -37.9913
-18.5 | -1.5669 | 0.03678 | -0.0411 | -42.602
-18 | -1.5607 | 0.03268 | -0.0408 | -47.757
-17.5 | -1.5509 | 0.02912 | -0.0401 | -53.2589
-17 | -1.5352 | 0.02622 | -0.0391 | -58.5507
-16.5 | -1.5183 | 0.02359 | -0.0376 | -64.362
-16 | -1.4977 | 0.02139 | -0.0359 | -70.0187
-15.5 | -1.4747 | 0.01951 | -0.0339 | -75.5869
-15 | -1.4506 | 0.01789 | -0.0315 | -81.0844
-14 | -1.4057 | 0.01555 | -0.0242 | -90.3987
-13.5 | -1.3819 | 0.0147 | -0.0195 | -94.0068
-13 | -1.3442 | 0.01382 | -0.0172 | -97.2648
-12.5 | -1.3008 | 0.0131 | -0.0156 | -99.2977
-12 | -1.254 | 0.01248 | -0.0146 | -100.4808
-11.5 | -1.2049 | 0.01193 | -0.0138 | -100.9975
-11 | -1.1542 | 0.01142 | -0.0132 | -101.0683
-10.5 | -1.1037 | 0.01082 | -0.0126 | -102.0055
-10 | -1.0511 | 0.01034 | -0.0124 | -101.6538
-9.5 | -0.9971 | 0.00995 | -0.0122 | -100.2111
-9 | -0.9431 | 0.00951 | -0.0122 | -99.1693
-8.5 | -0.8881 | 0.00912 | -0.0122 | -97.3794
-8 | -0.8322 | 0.0088 | -0.0124 | -94.5682
-7.5 | -0.7764 | 0.00842 | -0.0125 | -92.209
-7 | -0.7197 | 0.00815 | -0.0128 | -88.3067
-6.5 | -0.6629 | 0.00783 | -0.0131 | -84.6616
-6 | -0.6056 | 0.00755 | -0.0135 | -80.2119
-5.5 | -0.5482 | 0.00727 | -0.0139 | -75.4058
-5 | -0.4909 | 0.00694 | -0.0143 | -70.7349
-4.5 | -0.4337 | 0.00655 | -0.0147 | -66.2137
-4 | -0.3762 | 0.00616 | -0.0152 | -61.0714
-3.5 | -0.3186 | 0.00577 | -0.0157 | -55.2166
-3 | -0.2612 | 0.00531 | -0.0163 | -49.1902
-2.5 | -0.2034 | 0.00486 | -0.0169 | -41.8519
-2 | -0.1453 | 0.00445 | -0.0176 | -32.6517
-1 | -0.0261 | 0.00428 | -0.019 | -6.0981
-0.5 | 0.0336 | 0.00424 | -0.0198 | 7.9245
0 | 0.0934 | 0.00424 | -0.0205 | 22.0283
0.5 | 0.1531 | 0.00425 | -0.0212 | 36.0235
1 | 0.2128 | 0.00429 | -0.0219 | 49.6037
1.5 | 0.2721 | 0.00439 | -0.0226 | 61.9818
2 | 0.3316 | 0.00448 | -0.0233 | 74.0179
2.5 | 0.3908 | 0.00461 | -0.024 | 84.7722
3 | 0.4475 | 0.00509 | -0.0244 | 87.9175
3.5 | 0.5036 | 0.00564 | -0.0248 | 89.2908
4 | 0.5597 | 0.00616 | -0.025 | 90.8604
4.5 | 0.6153 | 0.00667 | -0.0253 | 92.2489
5 | 0.671 | 0.00714 | -0.0255 | 93.9776
5.5 | 0.7265 | 0.00759 | -0.0256 | 95.7181
6 | 0.7816 | 0.00804 | -0.0256 | 97.2139
6.5 | 0.8369 | 0.00841 | -0.0257 | 99.5125
7 | 0.8921 | 0.00876 | -0.0257 | 101.8379
7.5 | 0.9472 | 0.00911 | -0.0258 | 103.9737
8 | 1.0012 | 0.00951 | -0.0256 | 105.2787
8.5 | 1.055 | 0.00988 | -0.0254 | 106.7814
9 | 1.1072 | 0.01033 | -0.025 | 107.183
9.5 | 1.1594 | 0.01075 | -0.0246 | 107.8512
10 | 1.2093 | 0.01129 | -0.0238 | 107.1125
10.5 | 1.2587 | 0.01178 | -0.023 | 106.8506
11 | 1.3064 | 0.01232 | -0.0219 | 106.039
11.5 | 1.3508 | 0.01295 | -0.0203 | 104.3089
12 | 1.3914 | 0.01365 | -0.0182 | 101.9341
12.5 | 1.4253 | 0.01425 | -0.0148 | 100.0211
13.5 | 1.4727 | 0.01594 | -0.0058 | 92.3902
14 | 1.4977 | 0.01728 | -0.0026 | 86.6725
14.5 | 1.5193 | 0.01899 | 0.0006 | 80.0053
15 | 1.5445 | 0.02066 | 0.003 | 74.758
15.5 | 1.5694 | 0.02249 | 0.0051 | 69.7821
16 | 1.5903 | 0.02472 | 0.0071 | 64.3325
16.5 | 1.6101 | 0.02718 | 0.0088 | 59.2384
17 | 1.6266 | 0.03005 | 0.0102 | 54.1298
17.5 | 1.6387 | 0.03343 | 0.0114 | 49.0188
18 | 1.6486 | 0.03727 | 0.0121 | 44.234
18.5 | 1.6529 | 0.04193 | 0.0124 | 39.4205
19 | 1.6582 | 0.04677 | 0.0121 | 35.4544
19.5 | 1.6667 | 0.05154 | 0.0114 | 32.338
20 | 1.6682 | 0.05732 | 0.0101 | 29.1033

## 85. Re 6M Mach 0.25 (1)
BIGFOIL.COM POLAR EXPORT
NACA63-115 a=0.8
NACA63-115 a=0.8 |  |  |  | Cl Max: | 1.214 | at alpha= | 11.5 | deg
JavaFoil+Calcfoil stall+Eppler ext transition |  |  |  | L/D Max: | 93.866 | at alpha= | 4.5 | deg
Re: | 6000000 |  |  | Cd Min: | 0.00527 | at alpha= | -1 | deg
Mach: | 0.25 |  |  | Cl=0 at alpha= | -0.78571 | deg
|  |  |  | @ Cl=0.1, Cd= | 0.0052805
|  |  |  | @ Cl=0.4, Cd= | 0.0055391
|  |  |  | @ Cl=0.6, Cd= | 0.0064966
alpha (deg) | Cl | Cd | Cm | Cl/Cd
-17 | -0.694 | 0.12895 | 0 | -5.378
-16.5 | -0.744 | 0.12013 | 0 | -6.197
-16 | -0.788 | 0.10876 | -0.001 | -7.243
-15.5 | -0.84 | 0.08746 | -0.001 | -9.609
-15 | -0.896 | 0.06615 | -0.002 | -13.549
-14.5 | -0.964 | 0.04183 | -0.002 | -23.044
-14 | -1.004 | 0.03225 | -0.003 | -31.15
-13.5 | -1.031 | 0.02683 | -0.003 | -38.441
-13 | -1.049 | 0.02304 | -0.004 | -45.541
-12.5 | -1.057 | 0.02068 | -0.004 | -51.112
-12 | -1.059 | 0.01821 | -0.005 | -58.169
-11.5 | -1.052 | 0.01673 | -0.006 | -62.906
-11 | -1.042 | 0.01493 | -0.006 | -69.754
-10.5 | -1.017 | 0.01511 | -0.007 | -67.274
-10 | -0.999 | 0.01284 | -0.007 | -77.794
-9.5 | -0.969 | 0.01199 | -0.008 | -80.822
-9 | -0.935 | 0.01134 | -0.009 | -82.403
-8.5 | -0.897 | 0.01011 | -0.009 | -88.756
-8 | -0.857 | 0.00996 | -0.01 | -86.117
-7.5 | -0.807 | 0.00956 | -0.01 | -84.474
-7 | -0.754 | 0.00915 | -0.011 | -82.496
-6.5 | -0.699 | 0.0087 | -0.012 | -80.283
-6 | -0.641 | 0.00847 | -0.012 | -75.768
-5.5 | -0.583 | 0.00819 | -0.013 | -71.191
-5 | -0.523 | 0.00797 | -0.013 | -65.61
-4.5 | -0.463 | 0.00712 | -0.014 | -64.989
-4 | -0.402 | 0.00634 | -0.015 | -63.307
-3.5 | -0.34 | 0.00598 | -0.015 | -56.783
-3 | -0.278 | 0.00562 | -0.016 | -49.384
-2.5 | -0.215 | 0.00545 | -0.016 | -39.528
-2 | -0.153 | 0.00535 | -0.017 | -28.521
-1.5 | -0.09 | 0.0053 | -0.018 | -16.975
-1 | -0.027 | 0.00527 | -0.018 | -5.134
-0.5 | 0.036 | 0.00527 | -0.019 | 6.784
0 | 0.099 | 0.00528 | -0.019 | 18.692
0.5 | 0.162 | 0.00531 | -0.02 | 30.437
1 | 0.224 | 0.00533 | -0.021 | 42.044
1.5 | 0.287 | 0.0054 | -0.021 | 53.151
2 | 0.349 | 0.00545 | -0.022 | 64.115
2.5 | 0.412 | 0.00556 | -0.022 | 74.072
3 | 0.474 | 0.0057 | -0.023 | 83.127
3.5 | 0.536 | 0.00603 | -0.023 | 88.843
4 | 0.597 | 0.00647 | -0.024 | 92.316
4.5 | 0.658 | 0.00701 | -0.025 | 93.866
5 | 0.718 | 0.00795 | -0.025 | 90.315
5.5 | 0.777 | 0.00843 | -0.026 | 92.139
6 | 0.834 | 0.00945 | -0.026 | 88.273
6.5 | 0.89 | 0.00991 | -0.027 | 89.792
7 | 0.938 | 0.01028 | -0.027 | 91.24
7.5 | 0.985 | 0.0108 | -0.028 | 91.217
8 | 1.03 | 0.01132 | -0.028 | 90.972
8.5 | 1.071 | 0.01191 | -0.029 | 89.849
9 | 1.108 | 0.01257 | -0.029 | 88.13
9.5 | 1.141 | 0.01334 | -0.03 | 85.534
10 | 1.169 | 0.01417 | -0.03 | 82.513
10.5 | 1.192 | 0.01525 | -0.03 | 78.125
11 | 1.209 | 0.01637 | -0.031 | 73.823
11.5 | 1.214 | 0.01763 | -0.031 | 68.86
12 | 1.213 | 0.01894 | -0.032 | 64.004
12.5 | 1.201 | 0.02085 | -0.032 | 57.607
13 | 1.182 | 0.02275 | -0.032 | 51.953
13.5 | 1.154 | 0.0253 | -0.032 | 45.597
14 | 1.116 | 0.02857 | -0.033 | 39.068
14.5 | 1.071 | 0.03256 | -0.033 | 32.895
15 | 1.012 | 0.03973 | -0.032 | 25.481
15.5 | 0.941 | 0.05202 | -0.032 | 18.092
16 | 0.841 | 0.08468 | -0.028 | 9.931
16.5 | 0.762 | 0.10946 | -0.025 | 6.964

## 86. Re 6M Mach 0.25 (2)
BIGFOIL.COM POLAR EXPORT
NACA63-115 a=0.8
NACA63-115 a=0.8 |  |  |  | Cl Max: | 1.5867 | at alpha= | 18 | deg
XFOIL ncrit=9 |  |  |  | L/D Max: | 105.716 | at alpha= | 9 | deg
Re: | 6000000 |  |  | Cd Min: | 0.09909 | at alpha= | -20 | deg
Mach: | 0.25 |  |  | Cl=0 at alpha= | -0.78039 | deg
|  |  |  | @ Cl=0.1, Cd= | 0.0042706
|  |  |  | @ Cl=0.4, Cd= | 0.0046502
|  |  |  | @ Cl=0.6, Cd= | 0.0065229
alpha (deg) | Cl | Cd | Cm | Cl/Cd
-20 | -1.3444 | 0.09909 | -0.0223 | -13.5675
-19.5 | -1.387 | 0.0845 | -0.0314 | -16.4142
-19 | -1.4195 | 0.07233 | -0.0383 | -19.6253
-18.5 | -1.4391 | 0.06263 | -0.0431 | -22.9778
-18 | -1.4603 | 0.05345 | -0.0469 | -27.3209
-17.5 | -1.4726 | 0.04592 | -0.0491 | -32.0688
-17 | -1.4745 | 0.03998 | -0.0501 | -36.8809
-16.5 | -1.4734 | 0.03481 | -0.05 | -42.3269
-16 | -1.4669 | 0.03045 | -0.0493 | -48.1741
-15.5 | -1.4526 | 0.02697 | -0.0479 | -53.8598
-15 | -1.435 | 0.02396 | -0.0461 | -59.8915
-14.5 | -1.4152 | 0.02132 | -0.0438 | -66.379
-14 | -1.3925 | 0.01909 | -0.0411 | -72.9439
-13.5 | -1.3645 | 0.0175 | -0.0383 | -77.9714
-13 | -1.3436 | 0.01604 | -0.0337 | -83.7656
-12.5 | -1.3285 | 0.01485 | -0.0272 | -89.4613
-12 | -1.2918 | 0.01381 | -0.0237 | -93.5409
-11.5 | -1.2461 | 0.01299 | -0.0213 | -95.9276
-11 | -1.1961 | 0.0123 | -0.0196 | -97.2439
-10.5 | -1.1435 | 0.01169 | -0.0182 | -97.8186
-10 | -1.0904 | 0.01103 | -0.017 | -98.8577
-9.5 | -1.0355 | 0.01046 | -0.0161 | -98.9962
-9 | -0.9788 | 0.01 | -0.0156 | -97.88
-8.5 | -0.9218 | 0.00953 | -0.0151 | -96.7261
-8 | -0.8639 | 0.0091 | -0.0148 | -94.9341
-7.5 | -0.8052 | 0.00873 | -0.0146 | -92.2337
-7 | -0.7464 | 0.00836 | -0.0145 | -89.2823
-6.5 | -0.6871 | 0.00805 | -0.0146 | -85.354
-6 | -0.6273 | 0.00776 | -0.0148 | -80.8376
-5.5 | -0.5676 | 0.00745 | -0.015 | -76.1879
-5 | -0.5079 | 0.00712 | -0.0153 | -71.3343
-4.5 | -0.4487 | 0.00671 | -0.0156 | -66.8703
-4 | -0.3892 | 0.00631 | -0.0159 | -61.6799
-3.5 | -0.3296 | 0.00587 | -0.0164 | -56.1499
-3 | -0.2703 | 0.00538 | -0.0169 | -50.2416
-2.5 | -0.2106 | 0.00491 | -0.0175 | -42.8921
-2 | -0.1505 | 0.00449 | -0.0181 | -33.5189
-1.5 | -0.0888 | 0.00439 | -0.0189 | -20.2278
-1 | -0.0271 | 0.00433 | -0.0196 | -6.2587
-0.5 | 0.0346 | 0.00428 | -0.0203 | 8.0841
0 | 0.0965 | 0.00427 | -0.0211 | 22.5995
0.5 | 0.1584 | 0.00428 | -0.0218 | 37.0093
1 | 0.2201 | 0.00431 | -0.0226 | 51.0673
1.5 | 0.2815 | 0.00442 | -0.0233 | 63.6878
2 | 0.3431 | 0.00452 | -0.024 | 75.9071
2.5 | 0.4043 | 0.00466 | -0.0246 | 86.7597
3 | 0.463 | 0.00515 | -0.025 | 89.9029
4 | 0.5784 | 0.00632 | -0.0254 | 91.519
4.5 | 0.6359 | 0.00686 | -0.0254 | 92.6968
5 | 0.6934 | 0.00735 | -0.0254 | 94.3401
5.5 | 0.7505 | 0.00786 | -0.0253 | 95.4835
6 | 0.8078 | 0.0083 | -0.0252 | 97.3253
6.5 | 0.8655 | 0.00866 | -0.025 | 99.9423
7 | 0.9228 | 0.00905 | -0.0247 | 101.9669
7.5 | 0.9793 | 0.00948 | -0.0243 | 103.3017
8 | 1.0357 | 0.00987 | -0.0238 | 104.9341
8.5 | 1.0903 | 0.01037 | -0.0229 | 105.1398
9 | 1.1449 | 0.01083 | -0.022 | 105.7156
9.5 | 1.1965 | 0.01144 | -0.0206 | 104.5892
10 | 1.2476 | 0.01199 | -0.0191 | 104.0534
11 | 1.3374 | 0.01344 | -0.0141 | 99.5089
11.5 | 1.367 | 0.01418 | -0.009 | 96.4034
12 | 1.3938 | 0.01516 | -0.0041 | 91.9393
12.5 | 1.42 | 0.01635 | 0.0003 | 86.8502
13.5 | 1.4691 | 0.01971 | 0.0077 | 74.5358
14 | 1.4942 | 0.02179 | 0.0105 | 68.5727
14.5 | 1.5177 | 0.02417 | 0.0131 | 62.7927
15 | 1.5381 | 0.02694 | 0.0154 | 57.0935
15.5 | 1.5563 | 0.03007 | 0.0172 | 51.7559
16 | 1.5694 | 0.03379 | 0.0188 | 46.4457
16.5 | 1.5765 | 0.03834 | 0.0198 | 41.1189
17 | 1.5791 | 0.04369 | 0.0201 | 36.1433
17.5 | 1.5863 | 0.0489 | 0.0198 | 32.4397
18 | 1.5867 | 0.05519 | 0.0188 | 28.7498
18.5 | 1.5815 | 0.06247 | 0.0169 | 25.3162
19 | 1.5726 | 0.07062 | 0.014 | 22.2685
19.5 | 1.5579 | 0.08004 | 0.0099 | 19.464
20 | 1.5403 | 0.0903 | 0.0049 | 17.0576

## 87. Re 6M Mach 0.50 (1)
BIGFOIL.COM POLAR EXPORT
NACA63-115 a=0.8
NACA63-115 a=0.8 |  |  |  | Cl Max: | 1.161 | at alpha= | 20 | deg
JavaFoil+Calcfoil stall+Eppler ext transition |  |  |  | L/D Max: | 92.33 | at alpha= | 4 | deg
Re: | 6000000 |  |  | Cd Min: | 0.00543 | at alpha= | -0.5 | deg
Mach: | 0.5 |  |  | Cl=0 at alpha= | -0.78571 | deg
|  |  |  | @ Cl=0.1, Cd= | 0.0054471
|  |  |  | @ Cl=0.4, Cd= | 0.00572
|  |  |  | @ Cl=0.6, Cd= | 0.006715
alpha (deg) | Cl | Cd | Cm | Cl/Cd
-20 | -1.069 | 0.15598 | 0.002 | -6.856
-19.5 | -1.041 | 0.15245 | 0.002 | -6.831
-19 | -1.022 | 0.147 | 0.002 | -6.951
-18.5 | -0.994 | 0.13834 | 0.001 | -7.182
-18 | -0.961 | 0.13671 | 0.001 | -7.028
-17.5 | -0.931 | 0.13222 | 0 | -7.04
-17 | -0.903 | 0.12953 | 0 | -6.973
-16.5 | -0.875 | 0.14423 | 0 | -6.069
-16 | -0.848 | 0.1214 | -0.001 | -6.985
-15.5 | -0.819 | 0.11741 | -0.001 | -6.979
-15 | -0.792 | 0.11271 | -0.001 | -7.028
-14.5 | -0.767 | 0.10942 | -0.002 | -7.006
-14 | -0.736 | 0.1055 | -0.002 | -6.975
-13.5 | -0.708 | 0.10084 | -0.002 | -7.024
-13 | -0.682 | 0.0871 | -0.002 | -7.828
-12.5 | -0.653 | 0.09204 | -0.003 | -7.099
-12 | -0.627 | 0.08261 | -0.003 | -7.589
-11.5 | -0.605 | 0.07242 | -0.004 | -8.352
-11 | -0.655 | 0.02652 | -0.006 | -24.709
-10.5 | -0.542 | 0.07642 | -0.004 | -7.088
-10 | -0.522 | 0.06213 | -0.005 | -8.394
-9.5 | -0.573 | 0.01948 | -0.009 | -29.404
-9 | -0.462 | 0.05843 | -0.005 | -7.904
-8.5 | -0.816 | 0.01523 | -0.01 | -53.57
-8 | -0.844 | 0.01365 | -0.011 | -61.824
-7.5 | -0.831 | 0.01234 | -0.011 | -67.333
-7 | -0.798 | 0.01142 | -0.012 | -69.911
-6.5 | -0.753 | 0.01059 | -0.013 | -71.058
-6 | -0.705 | 0.00978 | -0.014 | -72.135
-5.5 | -0.644 | 0.0092 | -0.014 | -70.009
-5 | -0.58 | 0.00886 | -0.015 | -65.511
-4.5 | -0.515 | 0.00841 | -0.016 | -61.204
-4 | -0.447 | 0.00739 | -0.016 | -60.524
-3.5 | -0.379 | 0.00647 | -0.017 | -58.635
-3 | -0.31 | 0.00606 | -0.018 | -51.119
-2.5 | -0.24 | 0.00566 | -0.018 | -42.491
-2 | -0.171 | 0.00554 | -0.019 | -30.798
-1.5 | -0.1 | 0.00546 | -0.02 | -18.404
-1 | -0.03 | 0.00545 | -0.02 | -5.549
-0.5 | 0.04 | 0.00543 | -0.021 | 7.37
0 | 0.11 | 0.00545 | -0.022 | 20.246
0.5 | 0.181 | 0.00548 | -0.022 | 32.985
1 | 0.25 | 0.00554 | -0.023 | 45.157
1.5 | 0.32 | 0.00557 | -0.024 | 57.552
2 | 0.39 | 0.0057 | -0.024 | 68.544
2.5 | 0.46 | 0.00584 | -0.025 | 78.792
3 | 0.529 | 0.00606 | -0.026 | 87.387
3.5 | 0.598 | 0.0067 | -0.026 | 89.229
4 | 0.666 | 0.00721 | -0.027 | 92.33
4.5 | 0.732 | 0.00844 | -0.028 | 86.697
5 | 0.79 | 0.00995 | -0.028 | 79.393
5.5 | 0.849 | 0.01052 | -0.028 | 80.686
6 | 0.905 | 0.0112 | -0.029 | 80.787
6.5 | 0.954 | 0.01195 | -0.03 | 79.803
7 | 0.995 | 0.01277 | -0.03 | 77.908
7.5 | 1.024 | 0.0138 | -0.031 | 74.193
8 | 1.032 | 0.01503 | -0.031 | 68.667
8.5 | 1 | 0.01689 | -0.031 | 59.213
9 | 0.646 | 0.01977 | -0.032 | 32.689
9.5 | 0.57 | 0.06906 | -0.016 | 8.257
10 | 0.704 | 0.02292 | -0.032 | 30.73
10.5 | 0.629 | 0.0716 | -0.019 | 8.781
11 | 0.653 | 0.0827 | -0.017 | 7.891
11.5 | 0.777 | 0.0329 | -0.033 | 23.609
12 | 0.712 | 0.0824 | -0.021 | 8.642
12.5 | 0.736 | 0.09368 | -0.019 | 7.852
13 | 0.763 | 0.08893 | -0.02 | 8.578
13.5 | 0.79 | 0.09652 | -0.02 | 8.183
14 | 0.82 | 0.10259 | -0.022 | 7.996
14.5 | 0.851 | 0.10857 | -0.024 | 7.838
15 | 0.872 | 0.11295 | -0.022 | 7.717
15.5 | 0.9 | 0.11911 | -0.023 | 7.552
16 | 0.934 | 0.12022 | -0.025 | 7.766
16.5 | 0.954 | 0.12358 | -0.024 | 7.723
17 | 0.981 | 0.12902 | -0.024 | 7.606
17.5 | 1.012 | 0.13483 | -0.026 | 7.507
18 | 1.047 | 0.13632 | -0.028 | 7.679
18.5 | 1.064 | 0.14313 | -0.026 | 7.431
19 | 1.09 | 0.14598 | -0.027 | 7.47
19.5 | 1.124 | 0.14834 | -0.029 | 7.575
20 | 1.161 | 0.14699 | -0.031 | 7.901

## 88. Re 6M Mach 0.50 (2)
BIGFOIL.COM POLAR EXPORT
NACA63-115 a=0.8
NACA63-115 a=0.8 |  |  |  | Cl Max: | 1.2385 | at alpha= | 10 | deg
XFOIL ncrit=9 |  |  |  | L/D Max: | 98.484 | at alpha= | 7 | deg
Re: | 6000000 |  |  | Cd Min: | 0.25322 | at alpha= | -20 | deg
Mach: | 0.5 |  |  | Cl=0 at alpha= | -0.7756 | deg
|  |  |  | @ Cl=0.1, Cd= | 0.0044285
|  |  |  | @ Cl=0.4, Cd= | 0.0047388
|  |  |  | @ Cl=0.6, Cd= | 0.0062669
alpha (deg) | Cl | Cd | Cm | Cl/Cd
-20 | -0.8326 | 0.25322 | 0.072 | -3.288
-19.5 | -0.8181 | 0.24185 | 0.0655 | -3.3827
-19 | -0.7973 | 0.23359 | 0.0601 | -3.4132
-18.5 | -0.7787 | 0.22442 | 0.0544 | -3.4698
-18 | -0.7676 | 0.21262 | 0.0476 | -3.6102
-17.5 | -0.7602 | 0.20044 | 0.0404 | -3.7927
-17 | -0.7458 | 0.19075 | 0.0344 | -3.9098
-16.5 | -0.7446 | 0.17779 | 0.0265 | -4.1881
-16 | -0.7694 | 0.15979 | 0.0149 | -4.8151
-15.5 | -0.7858 | 0.14497 | 0.0048 | -5.4204
-15 | -0.7979 | 0.13175 | -0.0041 | -6.0562
-14.5 | -0.8156 | 0.11822 | -0.0132 | -6.899
-13.5 | -0.8527 | 0.09136 | -0.032 | -9.3334
-13 | -0.8757 | 0.07879 | -0.04 | -11.1144
-12.5 | -0.9051 | 0.06599 | -0.0486 | -13.7157
-12 | -0.935 | 0.05463 | -0.0555 | -17.1151
-11.5 | -0.9665 | 0.04449 | -0.0602 | -21.724
-11 | -1.0011 | 0.03554 | -0.0624 | -28.1683
-10.5 | -1.0305 | 0.02814 | -0.0615 | -36.6205
-10 | -1.0483 | 0.02233 | -0.0581 | -46.9458
-9.5 | -1.0556 | 0.01781 | -0.0527 | -59.2701
-9 | -1.0564 | 0.0145 | -0.0454 | -72.8552
-8.5 | -1.043 | 0.0126 | -0.0363 | -82.7778
-8 | -0.9916 | 0.01133 | -0.0314 | -87.5199
-7.5 | -0.9299 | 0.01041 | -0.0279 | -89.3276
-7 | -0.8635 | 0.00971 | -0.0254 | -88.9289
-6.5 | -0.7946 | 0.00916 | -0.0236 | -86.7467
-6 | -0.7252 | 0.00867 | -0.0222 | -83.6448
-5.5 | -0.6553 | 0.00823 | -0.0212 | -79.6233
-5 | -0.5851 | 0.00785 | -0.0205 | -74.535
-4.5 | -0.5153 | 0.00747 | -0.0201 | -68.9826
-4 | -0.4472 | 0.00693 | -0.0197 | -64.531
-3.5 | -0.3786 | 0.00642 | -0.0197 | -58.972
-3 | -0.3109 | 0.00581 | -0.0198 | -53.5112
-2 | -0.1744 | 0.00466 | -0.0206 | -37.4249
-1.5 | -0.1031 | 0.00455 | -0.0213 | -22.6593
-1 | -0.032 | 0.00448 | -0.0221 | -7.1429
-0.5 | 0.0393 | 0.00442 | -0.0229 | 8.8914
0 | 0.1107 | 0.00443 | -0.0237 | 24.9887
0.5 | 0.182 | 0.00446 | -0.0245 | 40.8072
1 | 0.2532 | 0.00449 | -0.0253 | 56.392
1.5 | 0.3244 | 0.00457 | -0.026 | 70.9847
2 | 0.3952 | 0.00473 | -0.0266 | 83.5518
2.5 | 0.4664 | 0.00486 | -0.0272 | 95.9671
3 | 0.5334 | 0.00544 | -0.0272 | 98.0515
3.5 | 0.5978 | 0.00624 | -0.0267 | 95.8013
4 | 0.6616 | 0.00702 | -0.026 | 94.245
4.5 | 0.7266 | 0.00765 | -0.0251 | 94.9804
5 | 0.7897 | 0.00838 | -0.0237 | 94.2363
5.5 | 0.8545 | 0.00896 | -0.0223 | 95.3683
6 | 0.9197 | 0.00948 | -0.0205 | 97.0148
6.5 | 0.984 | 0.01001 | -0.0184 | 98.3017
7 | 1.0459 | 0.01062 | -0.0156 | 98.484
7.5 | 1.1024 | 0.01138 | -0.0117 | 96.8717
8 | 1.1462 | 0.01218 | -0.0057 | 94.1051
8.5 | 1.1775 | 0.01343 | 0.0015 | 87.6768
9 | 1.207 | 0.01525 | 0.0079 | 79.1475
9.5 | 1.23 | 0.01778 | 0.014 | 69.1789
10 | 1.2385 | 0.02148 | 0.0198 | 57.6583
10.5 | 1.2324 | 0.02649 | 0.0247 | 46.5232
11 | 1.2167 | 0.0327 | 0.0281 | 37.208
11.5 | 1.1943 | 0.04017 | 0.0295 | 29.7311
12 | 1.1611 | 0.04953 | 0.0281 | 23.4424
12.5 | 1.1286 | 0.05989 | 0.0247 | 18.8445
13 | 1.0966 | 0.07167 | 0.0184 | 15.3007
13.5 | 1.0666 | 0.08457 | 0.0107 | 12.612
14 | 1.0413 | 0.09797 | 0.0021 | 10.6288
14.5 | 1.0184 | 0.11191 | -0.0072 | 9.1002
15 | 0.9984 | 0.12596 | -0.0165 | 7.9263

## 89. Re 7M Mach 0.00 (1)
BIGFOIL.COM POLAR EXPORT
NACA63-115 a=0.8
NACA63-115 a=0.8 |  |  |  | Cl Max: | 1.287 | at alpha= | 13.5 | deg
JavaFoil+Calcfoil stall+Eppler ext transition |  |  |  | L/D Max: | 97.653 | at alpha= | 8 | deg
Re: | 7000000 |  |  | Cd Min: | 0.00518 | at alpha= | -0.5 | deg
Mach: | 0 |  |  | Cl=0 at alpha= | -0.78688 | deg
|  |  |  | @ Cl=0.1, Cd= | 0.0051907
|  |  |  | @ Cl=0.4, Cd= | 0.005463
|  |  |  | @ Cl=0.6, Cd= | 0.0065222
alpha (deg) | Cl | Cd | Cm | Cl/Cd
-19.5 | -0.925 | 0.12173 | 0.002 | -7.597
-19 | -0.964 | 0.09932 | 0.002 | -9.711
-18.5 | -1.003 | 0.08114 | 0.001 | -12.359
-18 | -1.037 | 0.06757 | 0.001 | -15.343
-17.5 | -1.076 | 0.05242 | 0.001 | -20.518
-17 | -1.102 | 0.045 | 0 | -24.481
-16.5 | -1.124 | 0.0392 | 0 | -28.669
-16 | -1.137 | 0.03458 | -0.001 | -32.897
-15.5 | -1.149 | 0.03007 | -0.001 | -38.218
-15 | -1.156 | 0.02658 | -0.002 | -43.496
-14.5 | -1.159 | 0.0237 | -0.002 | -48.914
-14 | -1.158 | 0.02124 | -0.003 | -54.525
-13.5 | -1.153 | 0.01922 | -0.003 | -59.971
-13 | -1.143 | 0.01761 | -0.004 | -64.913
-12.5 | -1.13 | 0.01612 | -0.004 | -70.059
-12 | -1.112 | 0.01495 | -0.005 | -74.381
-11.5 | -1.091 | 0.0138 | -0.005 | -79.087
-11 | -1.066 | 0.01279 | -0.006 | -83.391
-10.5 | -1.037 | 0.012 | -0.007 | -86.429
-10 | -1.005 | 0.01128 | -0.007 | -89.088
-9.5 | -0.97 | 0.0101 | -0.008 | -96.038
-9 | -0.933 | 0.01005 | -0.008 | -92.866
-8.5 | -0.887 | 0.0097 | -0.009 | -91.472
-8 | -0.838 | 0.00925 | -0.01 | -90.579
-7.5 | -0.787 | 0.00891 | -0.01 | -88.396
-7 | -0.734 | 0.00856 | -0.011 | -85.805
-6.5 | -0.679 | 0.0083 | -0.011 | -81.793
-6 | -0.623 | 0.00808 | -0.012 | -77.033
-5.5 | -0.565 | 0.00778 | -0.012 | -72.723
-5 | -0.507 | 0.0076 | -0.013 | -66.712
-4.5 | -0.448 | 0.00696 | -0.014 | -64.418
-4 | -0.389 | 0.00635 | -0.014 | -61.255
-3.5 | -0.329 | 0.00591 | -0.015 | -55.701
-3 | -0.269 | 0.00565 | -0.015 | -47.596
-2.5 | -0.208 | 0.0054 | -0.016 | -38.606
-2 | -0.148 | 0.00528 | -0.016 | -27.992
-1.5 | -0.087 | 0.0052 | -0.017 | -16.73
-1 | -0.026 | 0.00519 | -0.018 | -5.048
-0.5 | 0.035 | 0.00518 | -0.018 | 6.689
0 | 0.096 | 0.00519 | -0.019 | 18.415
0.5 | 0.156 | 0.0052 | -0.019 | 30.114
1 | 0.217 | 0.00523 | -0.02 | 41.486
1.5 | 0.278 | 0.00527 | -0.02 | 52.683
2 | 0.338 | 0.00537 | -0.021 | 62.992
2.5 | 0.399 | 0.00546 | -0.022 | 73.039
3 | 0.459 | 0.00564 | -0.022 | 81.487
3.5 | 0.519 | 0.00605 | -0.023 | 85.878
4 | 0.579 | 0.00633 | -0.023 | 91.44
4.5 | 0.638 | 0.00687 | -0.024 | 92.83
5 | 0.696 | 0.00758 | -0.024 | 91.842
5.5 | 0.753 | 0.00801 | -0.025 | 94.016
6 | 0.81 | 0.00884 | -0.026 | 91.592
6.5 | 0.865 | 0.00923 | -0.026 | 93.74
7 | 0.918 | 0.00964 | -0.027 | 95.249
7.5 | 0.97 | 0.01009 | -0.027 | 96.059
8 | 1.013 | 0.01037 | -0.028 | 97.653
8.5 | 1.056 | 0.01085 | -0.028 | 97.346
9 | 1.098 | 0.01134 | -0.028 | 96.755
9.5 | 1.136 | 0.01195 | -0.029 | 94.989
10 | 1.171 | 0.01255 | -0.029 | 93.264
10.5 | 1.202 | 0.01328 | -0.03 | 90.52
11 | 1.23 | 0.01415 | -0.03 | 86.922
11.5 | 1.251 | 0.01508 | -0.031 | 82.917
12 | 1.267 | 0.01596 | -0.031 | 79.386
12.5 | 1.279 | 0.01707 | -0.031 | 74.896
13 | 1.285 | 0.01841 | -0.032 | 69.8
13.5 | 1.287 | 0.01972 | -0.032 | 65.291
14 | 1.285 | 0.02121 | -0.032 | 60.589
14.5 | 1.276 | 0.02332 | -0.033 | 54.745
15 | 1.265 | 0.02537 | -0.033 | 49.864
15.5 | 1.25 | 0.02756 | -0.033 | 45.365
16 | 1.229 | 0.03103 | -0.033 | 39.601
16.5 | 1.205 | 0.03478 | -0.033 | 34.643
17 | 1.179 | 0.03883 | -0.034 | 30.36
17.5 | 1.148 | 0.0448 | -0.033 | 25.616
18 | 1.117 | 0.05036 | -0.033 | 22.173
18.5 | 1.076 | 0.06139 | -0.033 | 17.532

## 90. Re 7M Mach 0.00 (2)
BIGFOIL.COM POLAR EXPORT
NACA63-115 a=0.8
NACA63-115 a=0.8 |  |  |  | Cl Max: | 1.7073 | at alpha= | 20 | deg
XFOIL ncrit=9 |  |  |  | L/D Max: | 111.573 | at alpha= | 9.5 | deg
Re: | 7000000 |  |  | Cd Min: | 0.04996 | at alpha= | 20 | deg
Mach: | 0 |  |  | Cl=0 at alpha= | -0.78209 | deg
|  |  |  | @ Cl=0.1, Cd= | 0.0041524
|  |  |  | @ Cl=0.4, Cd= | 0.0047035
|  |  |  | @ Cl=0.6, Cd= | 0.0064886
alpha (deg) | Cl | Cd | Cm | Cl/Cd
-20 | -1.6158 | 0.04495 | -0.0381 | -35.9466
-19.5 | -1.6075 | 0.04056 | -0.0389 | -39.6326
-19 | -1.6054 | 0.03588 | -0.0392 | -44.7436
-18.5 | -1.597 | 0.03212 | -0.0389 | -49.7198
-18 | -1.5882 | 0.02859 | -0.0382 | -55.5509
-17.5 | -1.5757 | 0.02557 | -0.037 | -61.623
-17 | -1.5579 | 0.02313 | -0.0356 | -67.3541
-16.5 | -1.5392 | 0.02091 | -0.0338 | -73.6107
-16 | -1.5179 | 0.01905 | -0.0318 | -79.6798
-14.5 | -1.4513 | 0.01529 | -0.022 | -94.9182
-14 | -1.4247 | 0.0146 | -0.0179 | -97.5822
-13.5 | -1.3847 | 0.01394 | -0.0161 | -99.3329
-13 | -1.344 | 0.01313 | -0.0144 | -102.361
-12.5 | -1.299 | 0.01246 | -0.0132 | -104.2536
-12 | -1.2513 | 0.01188 | -0.0125 | -105.3283
-11.5 | -1.2016 | 0.01138 | -0.012 | -105.5888
-11 | -1.1503 | 0.01093 | -0.0117 | -105.2425
-10.5 | -1.0993 | 0.0104 | -0.0114 | -105.7019
-10 | -1.0468 | 0.00995 | -0.0112 | -105.206
-9.5 | -0.993 | 0.00957 | -0.0112 | -103.7618
-9 | -0.9388 | 0.00918 | -0.0113 | -102.2658
-8.5 | -0.8841 | 0.0088 | -0.0114 | -100.4659
-8 | -0.8284 | 0.00851 | -0.0117 | -97.3443
-7.5 | -0.7728 | 0.00816 | -0.012 | -94.7059
-7 | -0.7163 | 0.00789 | -0.0123 | -90.7858
-6.5 | -0.6598 | 0.0076 | -0.0127 | -86.8158
-6 | -0.6027 | 0.00735 | -0.0131 | -82
-5.5 | -0.5456 | 0.00708 | -0.0136 | -77.0621
-5 | -0.4884 | 0.00678 | -0.014 | -72.0354
-4.5 | -0.4314 | 0.00643 | -0.0145 | -67.0918
-4 | -0.3741 | 0.00608 | -0.015 | -61.5296
-3.5 | -0.3166 | 0.00573 | -0.0156 | -55.2531
-3 | -0.2593 | 0.00528 | -0.0162 | -49.1098
-2.5 | -0.2017 | 0.0049 | -0.0168 | -41.1633
-2 | -0.1441 | 0.00443 | -0.0175 | -32.5282
-1.5 | -0.0851 | 0.00427 | -0.0182 | -19.9297
-1 | -0.0258 | 0.00422 | -0.0189 | -6.1137
-0.5 | 0.0334 | 0.00417 | -0.0197 | 8.0096
0 | 0.0928 | 0.00415 | -0.0204 | 22.3614
0.5 | 0.1522 | 0.00417 | -0.0211 | 36.4988
1 | 0.2115 | 0.00423 | -0.0219 | 50
1.5 | 0.2705 | 0.00432 | -0.0225 | 62.6157
2 | 0.3295 | 0.00442 | -0.0232 | 74.5475
2.5 | 0.3881 | 0.00458 | -0.0239 | 84.738
3 | 0.444 | 0.00516 | -0.0243 | 86.0465
3.5 | 0.5003 | 0.00564 | -0.0247 | 88.7057
4 | 0.5559 | 0.00615 | -0.025 | 90.3902
4.5 | 0.6119 | 0.00658 | -0.0253 | 92.9939
5 | 0.6676 | 0.00701 | -0.0255 | 95.2354
5.5 | 0.723 | 0.00742 | -0.0257 | 97.4394
6 | 0.7781 | 0.00783 | -0.0259 | 99.3742
6.5 | 0.8334 | 0.00818 | -0.026 | 101.8826
7 | 0.8885 | 0.00852 | -0.0262 | 104.284
7.5 | 0.9434 | 0.00883 | -0.0263 | 106.8403
8 | 0.9975 | 0.00918 | -0.0263 | 108.6601
8.5 | 1.0511 | 0.00955 | -0.0262 | 110.0628
9 | 1.1037 | 0.00996 | -0.026 | 110.8133
9.5 | 1.1559 | 0.01036 | -0.0257 | 111.5734
10 | 1.2061 | 0.01087 | -0.0252 | 110.9568
10.5 | 1.2563 | 0.0113 | -0.0246 | 111.177
11 | 1.3045 | 0.0118 | -0.0238 | 110.5508
11.5 | 1.3501 | 0.0124 | -0.0226 | 108.879
12 | 1.3941 | 0.01299 | -0.0211 | 107.321
12.5 | 1.4358 | 0.01358 | -0.0193 | 105.729
13 | 1.467 | 0.01418 | -0.0157 | 103.4556
13.5 | 1.4861 | 0.01488 | -0.0103 | 99.8723
14 | 1.5101 | 0.01602 | -0.0066 | 94.2634
14.5 | 1.5344 | 0.01736 | -0.0034 | 88.3871
15 | 1.5608 | 0.01875 | -0.0009 | 83.2427
15.5 | 1.5861 | 0.02032 | 0.0014 | 78.0561
16 | 1.6086 | 0.02221 | 0.0036 | 72.4268
16.5 | 1.6296 | 0.02434 | 0.0055 | 66.9515
17 | 1.6474 | 0.02683 | 0.0072 | 61.4014
17.5 | 1.6613 | 0.02979 | 0.0087 | 55.767
18 | 1.6733 | 0.03307 | 0.0098 | 50.5987
18.5 | 1.6821 | 0.0369 | 0.0106 | 45.5854
19 | 1.6914 | 0.04094 | 0.0108 | 41.3141
19.5 | 1.7028 | 0.04497 | 0.0106 | 37.8652
20 | 1.7073 | 0.04996 | 0.01 | 34.1733

## 91. Re 7M Mach 0.10 (1)
BIGFOIL.COM POLAR EXPORT
NACA63-115 a=0.8
NACA63-115 a=0.8 |  |  |  | Cl Max: | 1.275 | at alpha= | 13 | deg
JavaFoil+Calcfoil stall+Eppler ext transition |  |  |  | L/D Max: | 96.854 | at alpha= | 8 | deg
Re: | 7000000 |  |  | Cd Min: | 0.00519 | at alpha= | -1 | deg
Mach: | 0.1 |  |  | Cl=0 at alpha= | -0.78688 | deg
|  |  |  | @ Cl=0.1, Cd= | 0.00519
|  |  |  | @ Cl=0.4, Cd= | 0.005488
|  |  |  | @ Cl=0.6, Cd= | 0.0065573
alpha (deg) | Cl | Cd | Cm | Cl/Cd
-19 | -0.896 | 0.12184 | 0.002 | -7.351
-18.5 | -0.936 | 0.10083 | 0.001 | -9.283
-18 | -0.963 | 0.09232 | 0.001 | -10.437
-17.5 | -1.027 | 0.05973 | 0.001 | -17.195
-17 | -1.06 | 0.05007 | 0 | -21.161
-16.5 | -1.088 | 0.04279 | 0 | -25.418
-16 | -1.106 | 0.03715 | -0.001 | -29.769
-15.5 | -1.123 | 0.03178 | -0.001 | -35.322
-15 | -1.133 | 0.02826 | -0.002 | -40.092
-14.5 | -1.14 | 0.02479 | -0.002 | -45.985
-14 | -1.144 | 0.02188 | -0.003 | -52.278
-13.5 | -1.14 | 0.02004 | -0.003 | -56.896
-13 | -1.133 | 0.01816 | -0.004 | -62.411
-12.5 | -1.122 | 0.01668 | -0.004 | -67.258
-12 | -1.107 | 0.01507 | -0.005 | -73.436
-11.5 | -1.088 | 0.01407 | -0.005 | -77.281
-11 | -1.064 | 0.01301 | -0.006 | -81.805
-10.5 | -1.037 | 0.01218 | -0.007 | -85.092
-10 | -1.005 | 0.01143 | -0.007 | -87.958
-9.5 | -0.97 | 0.00984 | -0.008 | -98.629
-9 | -0.936 | 0.0102 | -0.008 | -91.798
-8.5 | -0.89 | 0.00974 | -0.009 | -91.343
-8 | -0.841 | 0.00929 | -0.01 | -90.562
-7.5 | -0.79 | 0.00894 | -0.01 | -88.449
-7 | -0.737 | 0.00863 | -0.011 | -85.469
-6.5 | -0.682 | 0.00832 | -0.011 | -81.959
-6 | -0.626 | 0.0081 | -0.012 | -77.198
-5.5 | -0.568 | 0.00782 | -0.012 | -72.631
-5 | -0.51 | 0.00761 | -0.013 | -66.957
-4.5 | -0.451 | 0.00697 | -0.014 | -64.614
-4 | -0.391 | 0.00643 | -0.014 | -60.847
-3.5 | -0.331 | 0.00594 | -0.015 | -55.708
-3 | -0.27 | 0.00569 | -0.015 | -47.479
-2.5 | -0.21 | 0.0054 | -0.016 | -38.763
-2 | -0.149 | 0.00528 | -0.016 | -28.122
-1.5 | -0.087 | 0.00521 | -0.017 | -16.797
-1 | -0.026 | 0.00519 | -0.018 | -5.074
-0.5 | 0.035 | 0.00521 | -0.018 | 6.691
0 | 0.096 | 0.00519 | -0.019 | 18.51
0.5 | 0.157 | 0.00519 | -0.019 | 30.272
1 | 0.218 | 0.00527 | -0.02 | 41.4
1.5 | 0.279 | 0.00528 | -0.021 | 52.904
2 | 0.34 | 0.00537 | -0.021 | 63.292
2.5 | 0.401 | 0.00549 | -0.022 | 73.012
3 | 0.462 | 0.00568 | -0.022 | 81.32
3.5 | 0.522 | 0.00606 | -0.023 | 86.165
4 | 0.581 | 0.00638 | -0.023 | 91.191
4.5 | 0.641 | 0.00694 | -0.024 | 92.357
5 | 0.699 | 0.0077 | -0.025 | 90.751
5.5 | 0.757 | 0.00802 | -0.025 | 94.338
6 | 0.814 | 0.00886 | -0.026 | 91.821
6.5 | 0.869 | 0.00927 | -0.026 | 93.748
7 | 0.922 | 0.00967 | -0.027 | 95.33
7.5 | 0.974 | 0.01022 | -0.027 | 95.221
8 | 1.016 | 0.01049 | -0.028 | 96.854
8.5 | 1.059 | 0.01096 | -0.028 | 96.653
9 | 1.1 | 0.0115 | -0.029 | 95.615
9.5 | 1.137 | 0.01209 | -0.029 | 94.066
10 | 1.172 | 0.01271 | -0.029 | 92.157
10.5 | 1.202 | 0.01354 | -0.03 | 88.784
11 | 1.229 | 0.01437 | -0.03 | 85.471
11.5 | 1.247 | 0.01533 | -0.031 | 81.391
12 | 1.262 | 0.01625 | -0.031 | 77.646
12.5 | 1.271 | 0.01747 | -0.031 | 72.754
13 | 1.275 | 0.01868 | -0.032 | 68.284
13.5 | 1.274 | 0.02021 | -0.032 | 63.031
14 | 1.268 | 0.02181 | -0.032 | 58.119
14.5 | 1.256 | 0.0241 | -0.033 | 52.094
15 | 1.239 | 0.02659 | -0.033 | 46.597
15.5 | 1.22 | 0.02889 | -0.033 | 42.23
16 | 1.195 | 0.03262 | -0.033 | 36.618
16.5 | 1.165 | 0.03706 | -0.033 | 31.437
17 | 1.134 | 0.04186 | -0.033 | 27.085
17.5 | 1.088 | 0.05322 | -0.033 | 20.448
18 | 1.053 | 0.06009 | -0.033 | 17.524

## 92. Re 7M Mach 0.10 (2)
BIGFOIL.COM POLAR EXPORT
NACA63-115 a=0.8
NACA63-115 a=0.8 |  |  |  | Cl Max: | 1.697 | at alpha= | 20 | deg
XFOIL ncrit=9 |  |  |  | L/D Max: | 111.098 | at alpha= | 9.5 | deg
Re: | 7000000 |  |  | Cd Min: | 0.05382 | at alpha= | 20 | deg
Mach: | 0.1 |  |  | Cl=0 at alpha= | -0.78188 | deg
|  |  |  | @ Cl=0.1, Cd= | 0.0041622
|  |  |  | @ Cl=0.4, Cd= | 0.0046787
|  |  |  | @ Cl=0.6, Cd= | 0.0064801
alpha (deg) | Cl | Cd | Cm | Cl/Cd
-20 | -1.6002 | 0.04923 | -0.0392 | -32.5046
-19.5 | -1.595 | 0.0442 | -0.0404 | -36.086
-19 | -1.5894 | 0.03949 | -0.0412 | -40.2482
-18.5 | -1.581 | 0.03537 | -0.0413 | -44.6989
-18 | -1.5783 | 0.03107 | -0.0408 | -50.7982
-17.5 | -1.5685 | 0.02761 | -0.0399 | -56.8091
-17 | -1.5529 | 0.0248 | -0.0386 | -62.6169
-16.5 | -1.5362 | 0.02226 | -0.0369 | -69.0117
-16 | -1.5162 | 0.02013 | -0.0348 | -75.3204
-14.5 | -1.4451 | 0.01573 | -0.0266 | -91.869
-14 | -1.4295 | 0.01493 | -0.0206 | -95.7468
-13.5 | -1.3918 | 0.01423 | -0.0182 | -97.8074
-13 | -1.3509 | 0.01345 | -0.0163 | -100.4387
-12.5 | -1.3069 | 0.01271 | -0.0149 | -102.8245
-12 | -1.2598 | 0.01207 | -0.0138 | -104.3745
-11.5 | -1.2101 | 0.01153 | -0.0131 | -104.9523
-11 | -1.1586 | 0.01106 | -0.0127 | -104.7559
-10.5 | -1.1069 | 0.01055 | -0.0122 | -104.9194
-10 | -1.0543 | 0.01005 | -0.012 | -104.9055
-9.5 | -1.0001 | 0.00965 | -0.0119 | -103.6373
-9 | -0.9453 | 0.00927 | -0.0119 | -101.9741
-8.5 | -0.8903 | 0.00886 | -0.0119 | -100.4853
-8 | -0.8342 | 0.00855 | -0.0121 | -97.5673
-7.5 | -0.7781 | 0.00822 | -0.0123 | -94.6594
-7 | -0.7212 | 0.00793 | -0.0126 | -90.9458
-6.5 | -0.6642 | 0.00763 | -0.0129 | -87.0511
-6 | -0.6067 | 0.00739 | -0.0133 | -82.0974
-5.5 | -0.5491 | 0.00711 | -0.0138 | -77.2293
-5 | -0.4915 | 0.00682 | -0.0142 | -72.0674
-4.5 | -0.4341 | 0.00645 | -0.0146 | -67.3023
-4 | -0.3765 | 0.0061 | -0.0151 | -61.7213
-3.5 | -0.3186 | 0.00574 | -0.0157 | -55.5052
-3 | -0.2609 | 0.0053 | -0.0163 | -49.2264
-2.5 | -0.203 | 0.00491 | -0.0169 | -41.3442
-2 | -0.1451 | 0.00444 | -0.0176 | -32.6802
-1.5 | -0.0857 | 0.00428 | -0.0183 | -20.0234
-1 | -0.026 | 0.00422 | -0.019 | -6.1611
-0.5 | 0.0336 | 0.00417 | -0.0198 | 8.0576
0 | 0.0933 | 0.00416 | -0.0205 | 22.4279
0.5 | 0.1532 | 0.00418 | -0.0212 | 36.6507
1 | 0.2128 | 0.00423 | -0.022 | 50.3073
1.5 | 0.2722 | 0.00433 | -0.0227 | 62.8637
2 | 0.3316 | 0.00442 | -0.0233 | 75.0226
2.5 | 0.3906 | 0.00458 | -0.024 | 85.2838
3 | 0.4468 | 0.00517 | -0.0244 | 86.4217
3.5 | 0.5034 | 0.00566 | -0.0248 | 88.9399
4 | 0.5594 | 0.00617 | -0.0251 | 90.6645
4.5 | 0.6157 | 0.0066 | -0.0253 | 93.2879
5 | 0.6717 | 0.00705 | -0.0256 | 95.2766
5.5 | 0.7274 | 0.00747 | -0.0257 | 97.3762
6 | 0.7829 | 0.00788 | -0.0258 | 99.3528
6.5 | 0.8387 | 0.00822 | -0.026 | 102.0316
7 | 0.8941 | 0.00857 | -0.026 | 104.3291
7.5 | 0.9494 | 0.00889 | -0.0261 | 106.7942
8 | 1.004 | 0.00924 | -0.026 | 108.658
8.5 | 1.0577 | 0.00964 | -0.0258 | 109.7199
9 | 1.1109 | 0.01004 | -0.0255 | 110.6474
9.5 | 1.1632 | 0.01047 | -0.0251 | 111.0984
10 | 1.2138 | 0.01097 | -0.0245 | 110.6472
10.5 | 1.264 | 0.01143 | -0.0238 | 110.5862
11 | 1.312 | 0.01198 | -0.0227 | 109.5159
11.5 | 1.3569 | 0.01262 | -0.0212 | 107.5198
12 | 1.4011 | 0.01319 | -0.0196 | 106.2244
12.5 | 1.4412 | 0.01383 | -0.0173 | 104.2082
13 | 1.4637 | 0.01451 | -0.0121 | 100.8753
14.5 | 1.5357 | 0.01802 | -0.0008 | 85.222
15 | 1.5616 | 0.01956 | 0.0017 | 79.8364
15.5 | 1.5863 | 0.02131 | 0.004 | 74.4392
16 | 1.6076 | 0.02342 | 0.0062 | 68.6422
16.5 | 1.6272 | 0.02581 | 0.0081 | 63.0453
17 | 1.6427 | 0.02866 | 0.0098 | 57.3168
17.5 | 1.654 | 0.03202 | 0.0112 | 51.6552
18 | 1.6641 | 0.03574 | 0.0121 | 46.5613
18.5 | 1.6772 | 0.03941 | 0.0126 | 42.5577
19 | 1.6848 | 0.04387 | 0.0125 | 38.4044
19.5 | 1.6935 | 0.04844 | 0.0121 | 34.9608
20 | 1.697 | 0.05382 | 0.0112 | 31.531

## 93. Re 7M Mach 0.25 (1)
BIGFOIL.COM POLAR EXPORT
NACA63-115 a=0.8
NACA63-115 a=0.8 |  |  |  | Cl Max: | 1.216 | at alpha= | 11.5 | deg
JavaFoil+Calcfoil stall+Eppler ext transition |  |  |  | L/D Max: | 99.05 | at alpha= | 7 | deg
Re: | 7000000 |  |  | Cd Min: | 0.00521 | at alpha= | -1 | deg
Mach: | 0.25 |  |  | Cl=0 at alpha= | -0.78571 | deg
|  |  |  | @ Cl=0.1, Cd= | 0.0052306
|  |  |  | @ Cl=0.4, Cd= | 0.0055171
|  |  |  | @ Cl=0.6, Cd= | 0.0065554
alpha (deg) | Cl | Cd | Cm | Cl/Cd
-17 | -0.695 | 0.12574 | 0 | -5.528
-16.5 | -0.749 | 0.11372 | 0 | -6.588
-16 | -0.795 | 0.10135 | -0.001 | -7.841
-15.5 | -0.854 | 0.07704 | -0.001 | -11.082
-15 | -0.915 | 0.05502 | -0.002 | -16.629
-14.5 | -0.971 | 0.03817 | -0.002 | -25.448
-14 | -1.009 | 0.03018 | -0.003 | -33.433
-13.5 | -1.035 | 0.02538 | -0.003 | -40.762
-13 | -1.052 | 0.02208 | -0.004 | -47.631
-12.5 | -1.06 | 0.01971 | -0.004 | -53.782
-12 | -1.061 | 0.01755 | -0.005 | -60.486
-11.5 | -1.055 | 0.0161 | -0.006 | -65.499
-11 | -1.044 | 0.01438 | -0.006 | -72.593
-10.5 | -1.02 | 0.01449 | -0.007 | -70.351
-10 | -1.001 | 0.01241 | -0.007 | -80.674
-9.5 | -0.971 | 0.01162 | -0.008 | -83.604
-9 | -0.937 | 0.011 | -0.009 | -85.207
-8.5 | -0.904 | 0.01019 | -0.009 | -88.71
-8 | -0.857 | 0.0097 | -0.01 | -88.389
-7.5 | -0.807 | 0.00932 | -0.01 | -86.643
-7 | -0.754 | 0.00895 | -0.011 | -84.341
-6.5 | -0.699 | 0.00851 | -0.012 | -82.092
-6 | -0.641 | 0.00831 | -0.012 | -77.18
-5.5 | -0.583 | 0.00803 | -0.013 | -72.599
-5 | -0.523 | 0.00778 | -0.013 | -67.216
-4.5 | -0.463 | 0.0071 | -0.014 | -65.178
-4 | -0.402 | 0.00657 | -0.015 | -61.072
-3.5 | -0.34 | 0.00602 | -0.015 | -56.471
-3 | -0.278 | 0.00574 | -0.016 | -48.383
-2.5 | -0.215 | 0.00544 | -0.016 | -39.585
-2 | -0.153 | 0.0053 | -0.017 | -28.794
-1.5 | -0.09 | 0.00527 | -0.018 | -17.048
-1 | -0.027 | 0.00521 | -0.018 | -5.196
-0.5 | 0.036 | 0.00525 | -0.019 | 6.817
0 | 0.099 | 0.00523 | -0.019 | 18.872
0.5 | 0.162 | 0.00527 | -0.02 | 30.674
1 | 0.224 | 0.00528 | -0.021 | 42.455
1.5 | 0.287 | 0.00532 | -0.021 | 53.889
2 | 0.349 | 0.00542 | -0.022 | 64.41
2.5 | 0.412 | 0.00554 | -0.022 | 74.306
3 | 0.474 | 0.00574 | -0.023 | 82.607
3.5 | 0.536 | 0.00618 | -0.023 | 86.789
4 | 0.597 | 0.00652 | -0.024 | 91.53
4.5 | 0.658 | 0.00724 | -0.025 | 90.826
5 | 0.718 | 0.00789 | -0.025 | 90.949
5.5 | 0.777 | 0.0083 | -0.026 | 93.564
6 | 0.834 | 0.00922 | -0.026 | 90.527
6.5 | 0.89 | 0.00966 | -0.027 | 92.141
7 | 0.94 | 0.00949 | -0.027 | 99.05
7.5 | 0.986 | 0.01051 | -0.028 | 93.864
8 | 1.031 | 0.01101 | -0.028 | 93.616
8.5 | 1.072 | 0.0116 | -0.029 | 92.46
9 | 1.11 | 0.01221 | -0.029 | 90.856
9.5 | 1.143 | 0.01295 | -0.03 | 88.209
10 | 1.171 | 0.01374 | -0.03 | 85.221
10.5 | 1.193 | 0.01479 | -0.03 | 80.695
11 | 1.21 | 0.01586 | -0.031 | 76.344
11.5 | 1.216 | 0.01706 | -0.031 | 71.286
12 | 1.215 | 0.01826 | -0.032 | 66.51
12.5 | 1.204 | 0.01998 | -0.032 | 60.261
13 | 1.185 | 0.02192 | -0.032 | 54.049
13.5 | 1.156 | 0.02433 | -0.033 | 47.524
14 | 1.119 | 0.02736 | -0.033 | 40.912
14.5 | 1.073 | 0.03136 | -0.033 | 34.222
15 | 1.017 | 0.03735 | -0.033 | 27.236
15.5 | 0.931 | 0.05711 | -0.031 | 16.303
16 | 0.851 | 0.0769 | -0.029 | 11.071
16.5 | 0.763 | 0.10837 | -0.025 | 7.042

## 94. Re 7M Mach 0.25 (2)
BIGFOIL.COM POLAR EXPORT
NACA63-115 a=0.8
NACA63-115 a=0.8 |  |  |  | Cl Max: | 1.6173 | at alpha= | 18 | deg
XFOIL ncrit=9 |  |  |  | L/D Max: | 109.023 | at alpha= | 9 | deg
Re: | 7000000 |  |  | Cd Min: | 0.08834 | at alpha= | -20 | deg
Mach: | 0.25 |  |  | Cl=0 at alpha= | -0.7812 | deg
|  |  |  | @ Cl=0.1, Cd= | 0.0041817
|  |  |  | @ Cl=0.4, Cd= | 0.0046081
|  |  |  | @ Cl=0.6, Cd= | 0.0064788
alpha (deg) | Cl | Cd | Cm | Cl/Cd
-20 | -1.4158 | 0.08834 | -0.0301 | -16.0267
-19.5 | -1.4483 | 0.076 | -0.0373 | -19.0566
-19 | -1.4728 | 0.06555 | -0.0427 | -22.4683
-18.5 | -1.4774 | 0.05807 | -0.0458 | -25.4417
-18 | -1.4851 | 0.05066 | -0.0483 | -29.315
-17.5 | -1.4947 | 0.04362 | -0.0501 | -34.2664
-17 | -1.491 | 0.03834 | -0.0507 | -38.8889
-16.5 | -1.4942 | 0.03297 | -0.0504 | -45.32
-16 | -1.4907 | 0.02853 | -0.0493 | -52.2503
-15.5 | -1.4754 | 0.02524 | -0.0476 | -58.4548
-14 | -1.4087 | 0.01805 | -0.0405 | -78.0443
-13.5 | -1.3872 | 0.01653 | -0.0363 | -83.9201
-13 | -1.3681 | 0.01522 | -0.0309 | -89.8883
-12.5 | -1.341 | 0.01434 | -0.0257 | -93.5146
-12 | -1.2996 | 0.0134 | -0.0227 | -96.9851
-11.5 | -1.2533 | 0.01256 | -0.0205 | -99.785
-11 | -1.2025 | 0.01187 | -0.0188 | -101.3058
-10.5 | -1.149 | 0.01128 | -0.0176 | -101.8617
-10 | -1.0939 | 0.01076 | -0.0166 | -101.6636
-9.5 | -1.039 | 0.01017 | -0.0157 | -102.1632
-9 | -0.9821 | 0.00969 | -0.0152 | -101.3519
-8.5 | -0.9241 | 0.00929 | -0.0148 | -99.4726
-8 | -0.8662 | 0.00885 | -0.0145 | -97.8757
-7.5 | -0.8071 | 0.00852 | -0.0144 | -94.73
-7 | -0.7482 | 0.00815 | -0.0143 | -91.8037
-6.5 | -0.6884 | 0.00786 | -0.0144 | -87.5827
-6 | -0.6287 | 0.00755 | -0.0146 | -83.2715
-5.5 | -0.5688 | 0.00728 | -0.0149 | -78.1319
-5 | -0.5088 | 0.00698 | -0.0152 | -72.894
-4.5 | -0.4492 | 0.0066 | -0.0155 | -68.0606
-4 | -0.3894 | 0.00623 | -0.0159 | -62.504
-3.5 | -0.3296 | 0.00586 | -0.0164 | -56.2457
-3 | -0.27 | 0.00538 | -0.0169 | -50.1859
-2 | -0.1503 | 0.00447 | -0.0181 | -33.6242
-1.5 | -0.0888 | 0.00432 | -0.0188 | -20.5556
-1 | -0.027 | 0.00424 | -0.0196 | -6.3679
-0.5 | 0.0347 | 0.0042 | -0.0204 | 8.2619
0 | 0.0965 | 0.00418 | -0.0211 | 23.0861
0.5 | 0.1584 | 0.00421 | -0.0219 | 37.6247
1 | 0.2202 | 0.00426 | -0.0226 | 51.6901
1.5 | 0.2816 | 0.00436 | -0.0233 | 64.5872
2 | 0.3431 | 0.00445 | -0.024 | 77.1011
2.5 | 0.4043 | 0.00462 | -0.0246 | 87.5108
3.5 | 0.5205 | 0.00575 | -0.0252 | 90.5217
4 | 0.5784 | 0.0063 | -0.0254 | 91.8095
4.5 | 0.6364 | 0.00678 | -0.0255 | 93.8643
5 | 0.6945 | 0.00722 | -0.0256 | 96.1911
5.5 | 0.7517 | 0.00771 | -0.0255 | 97.4968
6 | 0.8096 | 0.00811 | -0.0254 | 99.8274
6.5 | 0.8676 | 0.00847 | -0.0253 | 102.4321
7 | 0.9253 | 0.00882 | -0.0251 | 104.9093
7.5 | 0.9824 | 0.00922 | -0.0247 | 106.551
8 | 1.0389 | 0.00962 | -0.0242 | 107.9938
8.5 | 1.0945 | 0.01007 | -0.0235 | 108.6892
9 | 1.1491 | 0.01054 | -0.0226 | 109.0228
9.5 | 1.2019 | 0.01109 | -0.0214 | 108.3769
10 | 1.2539 | 0.01163 | -0.0199 | 107.816
10.5 | 1.3022 | 0.01229 | -0.018 | 105.9561
11 | 1.3475 | 0.01299 | -0.0155 | 103.7336
11.5 | 1.3857 | 0.01367 | -0.0117 | 101.368
12 | 1.4098 | 0.01457 | -0.006 | 96.7605
12.5 | 1.4348 | 0.01577 | -0.0013 | 90.9829
14 | 1.5127 | 0.02058 | 0.0095 | 73.5034
14.5 | 1.5367 | 0.02283 | 0.0123 | 67.3106
15 | 1.5575 | 0.02548 | 0.0148 | 61.1264
15.5 | 1.5733 | 0.02869 | 0.017 | 54.8379
16 | 1.5854 | 0.03239 | 0.0188 | 48.9472
16.5 | 1.5973 | 0.03642 | 0.02 | 43.8578
17 | 1.6076 | 0.04088 | 0.0206 | 39.3249
17.5 | 1.6154 | 0.04588 | 0.0207 | 35.2092
18 | 1.6173 | 0.0518 | 0.0201 | 31.222
18.5 | 1.6151 | 0.05851 | 0.0186 | 27.6038
19 | 1.6086 | 0.06615 | 0.0163 | 24.3175
19.5 | 1.5968 | 0.07484 | 0.0129 | 21.3362
20 | 1.5819 | 0.08442 | 0.0086 | 18.7385

## 95. Re 7M Mach 0.50 (1)
BIGFOIL.COM POLAR EXPORT
NACA63-115 a=0.8
NACA63-115 a=0.8 |  |  |  | Cl Max: | 1.171 | at alpha= | 20 | deg
JavaFoil+Calcfoil stall+Eppler ext transition |  |  |  | L/D Max: | 90.247 | at alpha= | 4 | deg
Re: | 7000000 |  |  | Cd Min: | 0.00537 | at alpha= | 0 | deg
Mach: | 0.5 |  |  | Cl=0 at alpha= | -0.78571 | deg
|  |  |  | @ Cl=0.1, Cd= | 0.0053743
|  |  |  | @ Cl=0.4, Cd= | 0.0056986
|  |  |  | @ Cl=0.6, Cd= | 0.0067103
alpha (deg) | Cl | Cd | Cm | Cl/Cd
-20 | -1.072 | 0.15317 | 0.002 | -6.996
-19.5 | -1.042 | 0.1483 | 0.002 | -7.024
-19 | -1.024 | 0.14355 | 0.002 | -7.13
-18.5 | -0.998 | 0.1334 | 0.001 | -7.481
-18 | -0.962 | 0.13448 | 0.001 | -7.153
-17.5 | -0.931 | 0.12916 | 0 | -7.208
-17 | -0.903 | 0.12811 | 0 | -7.052
-16.5 | -0.876 | 0.13895 | 0 | -6.303
-16 | -0.85 | 0.11929 | -0.001 | -7.123
-15.5 | -0.82 | 0.11423 | -0.001 | -7.175
-15 | -0.792 | 0.11011 | -0.001 | -7.195
-14.5 | -0.768 | 0.10784 | -0.002 | -7.118
-14 | -0.737 | 0.10214 | -0.002 | -7.217
-13.5 | -0.71 | 0.0941 | -0.002 | -7.54
-13 | -0.685 | 0.08471 | -0.003 | -8.084
-12.5 | -0.654 | 0.09205 | -0.003 | -7.104
-12 | -0.629 | 0.08034 | -0.003 | -7.835
-11.5 | -0.657 | 0.0412 | -0.005 | -15.935
-11 | -0.661 | 0.02424 | -0.007 | -27.281
-10.5 | -0.542 | 0.07563 | -0.004 | -7.164
-10 | -0.559 | 0.03964 | -0.007 | -14.091
-9.5 | -0.574 | 0.01885 | -0.009 | -30.455
-9 | -0.464 | 0.05636 | -0.006 | -8.237
-8.5 | -0.818 | 0.01473 | -0.01 | -55.495
-8 | -0.845 | 0.0132 | -0.011 | -64.04
-7.5 | -0.833 | 0.01197 | -0.011 | -69.56
-7 | -0.8 | 0.01109 | -0.012 | -72.112
-6.5 | -0.754 | 0.00943 | -0.013 | -79.974
-6 | -0.705 | 0.00951 | -0.014 | -74.124
-5.5 | -0.644 | 0.009 | -0.014 | -71.603
-5 | -0.58 | 0.00866 | -0.015 | -67.013
-4.5 | -0.515 | 0.00823 | -0.016 | -62.566
-4 | -0.447 | 0.00741 | -0.016 | -60.381
-3.5 | -0.379 | 0.00654 | -0.017 | -57.972
-3 | -0.31 | 0.0061 | -0.018 | -50.861
-2.5 | -0.24 | 0.00573 | -0.018 | -41.974
-2 | -0.171 | 0.00553 | -0.019 | -30.824
-1.5 | -0.1 | 0.00544 | -0.02 | -18.472
-1 | -0.03 | 0.00538 | -0.02 | -5.62
-0.5 | 0.04 | 0.0054 | -0.021 | 7.411
0 | 0.11 | 0.00537 | -0.022 | 20.567
0.5 | 0.181 | 0.00545 | -0.022 | 33.162
1 | 0.25 | 0.0055 | -0.023 | 45.548
1.5 | 0.32 | 0.00554 | -0.024 | 57.877
2 | 0.39 | 0.00567 | -0.024 | 68.796
2.5 | 0.46 | 0.00587 | -0.025 | 78.373
3 | 0.529 | 0.00624 | -0.026 | 84.783
3.5 | 0.598 | 0.00669 | -0.026 | 89.426
4 | 0.666 | 0.00738 | -0.027 | 90.247
4.5 | 0.732 | 0.00842 | -0.028 | 86.974
5 | 0.791 | 0.00973 | -0.028 | 81.336
5.5 | 0.85 | 0.01027 | -0.029 | 82.818
6 | 0.906 | 0.01092 | -0.029 | 82.956
6.5 | 0.955 | 0.01163 | -0.03 | 82.136
7 | 0.996 | 0.01242 | -0.03 | 80.243
7.5 | 1.025 | 0.01341 | -0.031 | 76.454
8 | 1.033 | 0.01459 | -0.031 | 70.833
8.5 | 1.001 | 0.01639 | -0.031 | 61.11
9 | 0.648 | 0.01912 | -0.032 | 33.87
9.5 | 0.57 | 0.0676 | -0.016 | 8.438
10 | 0.706 | 0.02217 | -0.033 | 31.845
10.5 | 0.633 | 0.06872 | -0.021 | 9.207
11 | 0.653 | 0.08123 | -0.017 | 8.037
11.5 | 0.787 | 0.02934 | -0.033 | 26.82
12 | 0.721 | 0.07632 | -0.024 | 9.453
12.5 | 0.737 | 0.09191 | -0.02 | 8.023
13 | 0.772 | 0.084 | -0.023 | 9.193
13.5 | 0.793 | 0.09441 | -0.022 | 8.403
14 | 0.823 | 0.10015 | -0.023 | 8.219
14.5 | 0.853 | 0.1059 | -0.024 | 8.059
15 | 0.872 | 0.11222 | -0.022 | 7.769
15.5 | 0.902 | 0.1164 | -0.023 | 7.748
16 | 0.937 | 0.11673 | -0.026 | 8.026
16.5 | 0.955 | 0.12215 | -0.024 | 7.815
17 | 0.982 | 0.12887 | -0.025 | 7.619
17.5 | 1.015 | 0.13059 | -0.027 | 7.776
18 | 1.052 | 0.13089 | -0.029 | 8.035
18.5 | 1.064 | 0.13788 | -0.026 | 7.715
19 | 1.093 | 0.14255 | -0.027 | 7.669
19.5 | 1.13 | 0.14194 | -0.03 | 7.962
20 | 1.171 | 0.13779 | -0.032 | 8.498

## 96. Re 7M Mach 0.50 (2)
BIGFOIL.COM POLAR EXPORT
NACA63-115 a=0.8
NACA63-115 a=0.8 |  |  |  | Cl Max: | 1.2511 | at alpha= | 10.5 | deg
XFOIL ncrit=9 |  |  |  | L/D Max: | 101.977 | at alpha= | 7 | deg
Re: | 7000000 |  |  | Cd Min: | 0.13721 | at alpha= | 15.5 | deg
Mach: | 0.5 |  |  | Cl=0 at alpha= | -0.77668 | deg
|  |  |  | @ Cl=0.1, Cd= | 0.0043437
|  |  |  | @ Cl=0.4, Cd= | 0.0046399
|  |  |  | @ Cl=0.6, Cd= | 0.0062908
alpha (deg) | Cl | Cd | Cm | Cl/Cd
-14 | -0.8494 | 0.10224 | -0.025 | -8.3079
-13.5 | -0.869 | 0.08965 | -0.033 | -9.6933
-13 | -0.8897 | 0.07706 | -0.0415 | -11.5455
-12.5 | -0.9175 | 0.06459 | -0.0498 | -14.205
-12 | -0.9467 | 0.05342 | -0.0565 | -17.7218
-11.5 | -0.9774 | 0.0435 | -0.0609 | -22.469
-11 | -1.0104 | 0.03478 | -0.0628 | -29.0512
-10.5 | -1.0408 | 0.02741 | -0.0618 | -37.9715
-10 | -1.0668 | 0.02126 | -0.0579 | -50.1787
-9.5 | -1.0754 | 0.01684 | -0.052 | -63.8599
-9 | -1.08 | 0.01378 | -0.0435 | -78.3745
-8.5 | -1.0557 | 0.01204 | -0.0352 | -87.6827
-8 | -0.9999 | 0.01089 | -0.0306 | -91.8182
-7.5 | -0.9351 | 0.01009 | -0.0274 | -92.6759
-7 | -0.8677 | 0.00941 | -0.025 | -92.2104
-6.5 | -0.7978 | 0.0089 | -0.0232 | -89.6404
-6 | -0.7279 | 0.00842 | -0.0219 | -86.4489
-5.5 | -0.6574 | 0.00803 | -0.0209 | -81.868
-5 | -0.5867 | 0.00767 | -0.0203 | -76.4928
-4.5 | -0.5165 | 0.0073 | -0.0199 | -70.7534
-4 | -0.4479 | 0.00679 | -0.0197 | -65.9647
-3.5 | -0.3789 | 0.00635 | -0.0196 | -59.6693
-3 | -0.3106 | 0.00578 | -0.0198 | -53.737
-2.5 | -0.2423 | 0.00521 | -0.0201 | -46.5067
-2 | -0.1742 | 0.00463 | -0.0206 | -37.6242
-1.5 | -0.1031 | 0.00446 | -0.0213 | -23.1166
-1 | -0.0318 | 0.00439 | -0.0221 | -7.2437
0 | 0.1106 | 0.00434 | -0.0237 | 25.4839
0.5 | 0.1821 | 0.00434 | -0.0246 | 41.9585
1 | 0.2535 | 0.00438 | -0.0254 | 57.8767
1.5 | 0.3245 | 0.0045 | -0.0261 | 72.1111
2 | 0.3956 | 0.00463 | -0.0267 | 85.4428
2.5 | 0.4665 | 0.00479 | -0.0272 | 97.3904
3 | 0.5322 | 0.00552 | -0.0271 | 96.413
3.5 | 0.5971 | 0.00626 | -0.0267 | 95.3834
4 | 0.662 | 0.00695 | -0.0261 | 95.2518
4.5 | 0.7278 | 0.00754 | -0.0253 | 96.5252
5 | 0.7916 | 0.00823 | -0.024 | 96.1847
5.5 | 0.8577 | 0.00873 | -0.0227 | 98.2474
6 | 0.9241 | 0.00921 | -0.0211 | 100.3366
6.5 | 0.9889 | 0.00975 | -0.019 | 101.4256
7 | 1.0524 | 0.01032 | -0.0163 | 101.9767
7.5 | 1.1118 | 0.011 | -0.0128 | 101.0727
8 | 1.1642 | 0.01179 | -0.008 | 98.7447
8.5 | 1.192 | 0.01291 | 0.0001 | 92.3315
9 | 1.2238 | 0.01453 | 0.0067 | 84.2257
9.5 | 1.2482 | 0.01688 | 0.0131 | 73.9455
10.5 | 1.2511 | 0.02533 | 0.0246 | 49.392
11 | 1.2338 | 0.03149 | 0.0284 | 39.1807
11.5 | 1.2036 | 0.03938 | 0.0299 | 30.5637
12 | 1.1716 | 0.04858 | 0.0287 | 24.1169
13 | 1.1081 | 0.07039 | 0.0197 | 15.7423
13.5 | 1.0789 | 0.08289 | 0.0122 | 13.016
14 | 1.0542 | 0.09608 | 0.0038 | 10.9721
14.5 | 1.0318 | 0.1098 | -0.0053 | 9.3971
15 | 1.0126 | 0.12368 | -0.0145 | 8.1873
15.5 | 0.997 | 0.13721 | -0.0235 | 7.2662

## 97. Re 8M Mach 0.00 (1)
BIGFOIL.COM POLAR EXPORT
NACA63-115 a=0.8
NACA63-115 a=0.8 |  |  |  | Cl Max: | 1.289 | at alpha= | 13.5 | deg
JavaFoil+Calcfoil stall+Eppler ext transition |  |  |  | L/D Max: | 106.042 | at alpha= | 8 | deg
Re: | 8000000 |  |  | Cd Min: | 0.00516 | at alpha= | 0 | deg
Mach: | 0 |  |  | Cl=0 at alpha= | -0.78688 | deg
|  |  |  | @ Cl=0.1, Cd= | 0.005162
|  |  |  | @ Cl=0.4, Cd= | 0.0054952
|  |  |  | @ Cl=0.6, Cd= | 0.0066807
alpha (deg) | Cl | Cd | Cm | Cl/Cd
-19.5 | -0.933 | 0.11309 | 0.002 | -8.249
-19 | -0.964 | 0.09974 | 0.002 | -9.661
-18.5 | -1.013 | 0.07377 | 0.001 | -13.727
-18 | -1.045 | 0.06232 | 0.001 | -16.761
-17.5 | -1.081 | 0.04913 | 0.001 | -22.003
-17 | -1.106 | 0.04244 | 0 | -26.067
-16.5 | -1.128 | 0.03716 | 0 | -30.354
-16 | -1.141 | 0.03286 | -0.001 | -34.723
-15.5 | -1.152 | 0.02869 | -0.001 | -40.155
-15 | -1.158 | 0.02571 | -0.002 | -45.047
-14.5 | -1.161 | 0.0229 | -0.002 | -50.681
-14 | -1.161 | 0.02027 | -0.003 | -57.248
-13.5 | -1.154 | 0.0188 | -0.003 | -61.408
-13 | -1.145 | 0.01712 | -0.004 | -66.84
-12.5 | -1.132 | 0.01558 | -0.004 | -72.645
-12 | -1.114 | 0.01444 | -0.005 | -77.146
-11.5 | -1.093 | 0.01336 | -0.005 | -81.84
-11 | -1.068 | 0.01242 | -0.006 | -86.007
-10.5 | -1.039 | 0.01167 | -0.007 | -89.033
-10 | -1.007 | 0.01099 | -0.007 | -91.664
-9.5 | -0.977 | 0.01027 | -0.008 | -95.148
-9 | -0.933 | 0.00981 | -0.008 | -95.142
-8.5 | -0.887 | 0.00948 | -0.009 | -93.578
-8 | -0.838 | 0.00905 | -0.01 | -92.669
-7.5 | -0.787 | 0.00872 | -0.01 | -90.285
-7 | -0.734 | 0.00839 | -0.011 | -87.516
-6.5 | -0.679 | 0.00816 | -0.011 | -83.26
-6 | -0.623 | 0.00793 | -0.012 | -78.493
-5.5 | -0.565 | 0.00766 | -0.012 | -73.84
-5 | -0.507 | 0.00747 | -0.013 | -67.892
-4.5 | -0.448 | 0.00686 | -0.014 | -65.366
-4 | -0.389 | 0.00651 | -0.014 | -59.774
-3.5 | -0.329 | 0.00597 | -0.015 | -55.1
-3 | -0.269 | 0.00569 | -0.015 | -47.273
-2.5 | -0.208 | 0.00548 | -0.016 | -38.026
-2 | -0.148 | 0.00528 | -0.016 | -27.997
-1.5 | -0.087 | 0.00521 | -0.017 | -16.699
-1 | -0.026 | 0.00517 | -0.018 | -5.071
-0.5 | 0.035 | 0.00518 | -0.018 | 6.695
0 | 0.096 | 0.00516 | -0.019 | 18.506
0.5 | 0.156 | 0.00519 | -0.019 | 30.128
1 | 0.217 | 0.00521 | -0.02 | 41.654
1.5 | 0.278 | 0.00527 | -0.02 | 52.653
2 | 0.338 | 0.00537 | -0.021 | 62.968
2.5 | 0.399 | 0.00549 | -0.022 | 72.63
3 | 0.459 | 0.0058 | -0.022 | 79.142
3.5 | 0.519 | 0.00608 | -0.023 | 85.326
4 | 0.579 | 0.00646 | -0.023 | 89.563
4.5 | 0.638 | 0.00708 | -0.024 | 90.097
5 | 0.696 | 0.00752 | -0.024 | 92.553
5.5 | 0.753 | 0.0079 | -0.025 | 95.404
6 | 0.81 | 0.00869 | -0.026 | 93.224
6.5 | 0.865 | 0.00904 | -0.026 | 95.644
7 | 0.918 | 0.00943 | -0.027 | 97.421
7.5 | 0.97 | 0.00986 | -0.027 | 98.345
8 | 1.015 | 0.00957 | -0.028 | 106.042
8.5 | 1.058 | 0.0106 | -0.028 | 99.827
9 | 1.099 | 0.01109 | -0.028 | 99.09
9.5 | 1.137 | 0.01166 | -0.029 | 97.521
10 | 1.172 | 0.01225 | -0.029 | 95.688
10.5 | 1.204 | 0.01293 | -0.03 | 93.068
11 | 1.232 | 0.01378 | -0.03 | 89.395
11.5 | 1.252 | 0.01468 | -0.031 | 85.311
12 | 1.269 | 0.01549 | -0.031 | 81.886
12.5 | 1.28 | 0.01661 | -0.031 | 77.091
13 | 1.287 | 0.01787 | -0.032 | 72.005
13.5 | 1.289 | 0.01913 | -0.032 | 67.397
14 | 1.287 | 0.02053 | -0.032 | 62.687
14.5 | 1.279 | 0.02254 | -0.033 | 56.728
15 | 1.267 | 0.02451 | -0.033 | 51.71
15.5 | 1.253 | 0.02661 | -0.033 | 47.078
16 | 1.231 | 0.02987 | -0.033 | 41.224
16.5 | 1.208 | 0.03342 | -0.034 | 36.144
17 | 1.18 | 0.03793 | -0.034 | 31.122
17.5 | 1.151 | 0.04269 | -0.034 | 26.97
18 | 1.121 | 0.0479 | -0.034 | 23.401
18.5 | 1.081 | 0.05805 | -0.033 | 18.63

## 98. Re 8M Mach 0.00 (2)
BIGFOIL.COM POLAR EXPORT
NACA63-115 a=0.8
NACA63-115 a=0.8 |  |  |  | Cl Max: | 1.7296 | at alpha= | 20 | deg
XFOIL ncrit=9 |  |  |  | L/D Max: | 114.27 | at alpha= | 9.5 | deg
Re: | 8000000 |  |  | Cd Min: | 0.04738 | at alpha= | 20 | deg
Mach: | 0 |  |  | Cl=0 at alpha= | -0.78246 | deg
|  |  |  | @ Cl=0.1, Cd= | 0.0040924
|  |  |  | @ Cl=0.4, Cd= | 0.0047271
|  |  |  | @ Cl=0.6, Cd= | 0.0064432
alpha (deg) | Cl | Cd | Cm | Cl/Cd
-20 | -1.6418 | 0.04213 | -0.0387 | -38.9699
-19.5 | -1.6331 | 0.03796 | -0.0392 | -43.0216
-19 | -1.6227 | 0.03422 | -0.0393 | -47.4196
-18.5 | -1.611 | 0.03083 | -0.0389 | -52.2543
-18 | -1.6008 | 0.0275 | -0.038 | -58.2109
-17.5 | -1.5881 | 0.02457 | -0.0367 | -64.6357
-17 | -1.5702 | 0.0222 | -0.0351 | -70.7297
-16.5 | -1.5524 | 0.02001 | -0.0331 | -77.5812
-15 | -1.4883 | 0.01553 | -0.0244 | -95.8339
-14.5 | -1.4713 | 0.01481 | -0.0189 | -99.345
-14 | -1.4346 | 0.01412 | -0.0166 | -101.6006
-13.5 | -1.3928 | 0.01349 | -0.015 | -103.2468
-13 | -1.3487 | 0.01285 | -0.0138 | -104.9572
-12.5 | -1.3032 | 0.01217 | -0.0127 | -107.083
-12 | -1.2554 | 0.01157 | -0.0119 | -108.5048
-11.5 | -1.2054 | 0.01107 | -0.0115 | -108.8889
-11 | -1.1538 | 0.01063 | -0.0112 | -108.5419
-10.5 | -1.1017 | 0.01018 | -0.0111 | -108.222
-10 | -1.0491 | 0.00971 | -0.0109 | -108.0433
-9.5 | -0.9953 | 0.00933 | -0.011 | -106.6774
-9 | -0.9405 | 0.009 | -0.0111 | -104.5
-8.5 | -0.8858 | 0.00861 | -0.0112 | -102.8804
-8 | -0.8301 | 0.0083 | -0.0115 | -100.012
-7.5 | -0.774 | 0.00799 | -0.0118 | -96.8711
-7 | -0.7176 | 0.00772 | -0.0122 | -92.9534
-6.5 | -0.6608 | 0.00745 | -0.0126 | -88.698
-6 | -0.6036 | 0.00721 | -0.013 | -83.7171
-5.5 | -0.5463 | 0.00696 | -0.0135 | -78.4914
-5 | -0.489 | 0.00669 | -0.014 | -73.0942
-4 | -0.3743 | 0.00602 | -0.015 | -62.1761
-3.5 | -0.3167 | 0.00569 | -0.0156 | -55.6591
-3 | -0.2592 | 0.0053 | -0.0161 | -48.9057
-2.5 | -0.2013 | 0.00493 | -0.0168 | -40.8316
-2 | -0.1439 | 0.00443 | -0.0175 | -32.4831
-1.5 | -0.0852 | 0.00423 | -0.0182 | -20.1418
-1 | -0.0258 | 0.00418 | -0.0189 | -6.1722
-0.5 | 0.0335 | 0.00411 | -0.0197 | 8.1509
0 | 0.0929 | 0.00409 | -0.0204 | 22.7139
0.5 | 0.1523 | 0.00411 | -0.0211 | 37.056
1 | 0.2115 | 0.00418 | -0.0219 | 50.5981
1.5 | 0.2706 | 0.00427 | -0.0226 | 63.3724
2 | 0.3295 | 0.00438 | -0.0233 | 75.2283
2.5 | 0.3879 | 0.00459 | -0.0239 | 84.5098
3 | 0.4435 | 0.00522 | -0.0243 | 84.9617
3.5 | 0.5 | 0.00565 | -0.0247 | 88.4956
4 | 0.556 | 0.00613 | -0.025 | 90.7015
4.5 | 0.6122 | 0.00653 | -0.0254 | 93.7519
5 | 0.6684 | 0.0069 | -0.0257 | 96.8696
5.5 | 0.7237 | 0.00734 | -0.0258 | 98.5967
6 | 0.7792 | 0.00771 | -0.026 | 101.0636
6.5 | 0.8349 | 0.00801 | -0.0263 | 104.2322
7 | 0.8902 | 0.00832 | -0.0264 | 106.9952
7.5 | 0.9452 | 0.00865 | -0.0265 | 109.2717
8 | 0.9997 | 0.00898 | -0.0266 | 111.3252
8.5 | 1.0532 | 0.00936 | -0.0265 | 112.5214
9 | 1.1065 | 0.00972 | -0.0264 | 113.8374
9.5 | 1.1587 | 0.01014 | -0.0261 | 114.2702
10 | 1.2097 | 0.01059 | -0.0257 | 114.2304
10.5 | 1.2602 | 0.01103 | -0.0252 | 114.252
11 | 1.3086 | 0.01155 | -0.0244 | 113.2987
11.5 | 1.3549 | 0.01213 | -0.0232 | 111.6983
12 | 1.4008 | 0.01264 | -0.0221 | 110.8228
12.5 | 1.4434 | 0.01323 | -0.0204 | 109.1005
13 | 1.4799 | 0.01389 | -0.0178 | 106.5443
14 | 1.5208 | 0.01552 | -0.0078 | 97.9897
14.5 | 1.548 | 0.01663 | -0.0048 | 93.0848
15 | 1.5744 | 0.01795 | -0.0021 | 87.7103
15.5 | 1.5997 | 0.01945 | 0.0004 | 82.2468
16 | 1.622 | 0.02127 | 0.0027 | 76.2576
16.5 | 1.6421 | 0.02339 | 0.0048 | 70.2052
17 | 1.6599 | 0.02582 | 0.0067 | 64.2874
17.5 | 1.6736 | 0.02871 | 0.0084 | 58.2933
18 | 1.6868 | 0.03182 | 0.0096 | 53.0107
18.5 | 1.7018 | 0.03499 | 0.0104 | 48.6368
19 | 1.7119 | 0.03882 | 0.0108 | 44.0984
19.5 | 1.7236 | 0.04271 | 0.0109 | 40.3559
20 | 1.7296 | 0.04738 | 0.0105 | 36.5049

## 99. Re 8M Mach 0.10 (1)
BIGFOIL.COM POLAR EXPORT
NACA63-115 a=0.8
NACA63-115 a=0.8 |  |  |  | Cl Max: | 1.277 | at alpha= | 13 | deg
JavaFoil+Calcfoil stall+Eppler ext transition |  |  |  | L/D Max: | 99.203 | at alpha= | 8 | deg
Re: | 8000000 |  |  | Cd Min: | 0.00517 | at alpha= | -1 | deg
Mach: | 0.1 |  |  | Cl=0 at alpha= | -0.78688 | deg
|  |  |  | @ Cl=0.1, Cd= | 0.005172
|  |  |  | @ Cl=0.4, Cd= | 0.005488
|  |  |  | @ Cl=0.6, Cd= | 0.0066727
alpha (deg) | Cl | Cd | Cm | Cl/Cd
-19 | -0.901 | 0.11606 | 0.002 | -7.761
-18.5 | -0.935 | 0.10123 | 0.001 | -9.237
-18 | -0.975 | 0.08302 | 0.001 | -11.748
-17.5 | -1.033 | 0.05588 | 0.001 | -18.485
-17 | -1.065 | 0.04689 | 0 | -22.711
-16.5 | -1.092 | 0.04037 | 0 | -27.051
-16 | -1.11 | 0.0353 | -0.001 | -31.444
-15.5 | -1.124 | 0.03091 | -0.001 | -36.377
-15 | -1.136 | 0.02697 | -0.002 | -42.115
-14.5 | -1.143 | 0.02385 | -0.002 | -47.902
-14 | -1.146 | 0.02095 | -0.003 | -54.706
-13.5 | -1.142 | 0.01936 | -0.003 | -58.995
-13 | -1.135 | 0.01757 | -0.004 | -64.596
-12.5 | -1.124 | 0.01612 | -0.004 | -69.744
-12 | -1.109 | 0.01463 | -0.005 | -75.802
-11.5 | -1.09 | 0.01361 | -0.005 | -80.054
-11 | -1.066 | 0.01263 | -0.006 | -84.462
-10.5 | -1.038 | 0.01184 | -0.007 | -87.689
-10 | -1.007 | 0.01112 | -0.007 | -90.551
-9.5 | -0.973 | 0.01041 | -0.008 | -93.484
-9 | -0.936 | 0.00995 | -0.008 | -94.066
-8.5 | -0.89 | 0.00952 | -0.009 | -93.487
-8 | -0.841 | 0.00908 | -0.01 | -92.669
-7.5 | -0.79 | 0.00875 | -0.01 | -90.366
-7 | -0.737 | 0.00848 | -0.011 | -86.925
-6.5 | -0.682 | 0.00818 | -0.011 | -83.432
-6 | -0.626 | 0.00791 | -0.012 | -79.06
-5.5 | -0.568 | 0.00772 | -0.012 | -73.553
-5 | -0.51 | 0.00748 | -0.013 | -68.14
-4.5 | -0.451 | 0.00687 | -0.014 | -65.598
-4 | -0.391 | 0.00652 | -0.014 | -59.939
-3.5 | -0.331 | 0.00599 | -0.015 | -55.27
-3 | -0.27 | 0.00572 | -0.015 | -47.282
-2.5 | -0.21 | 0.00549 | -0.016 | -38.134
-2 | -0.149 | 0.00528 | -0.016 | -28.13
-1.5 | -0.087 | 0.00522 | -0.017 | -16.767
-1 | -0.026 | 0.00517 | -0.018 | -5.097
-0.5 | 0.035 | 0.00518 | -0.018 | 6.729
0 | 0.096 | 0.00517 | -0.019 | 18.588
0.5 | 0.157 | 0.0052 | -0.019 | 30.26
1 | 0.218 | 0.00521 | -0.02 | 41.856
1.5 | 0.279 | 0.00528 | -0.021 | 52.907
2 | 0.34 | 0.00537 | -0.021 | 63.299
2.5 | 0.401 | 0.00549 | -0.022 | 73.022
3 | 0.462 | 0.0058 | -0.022 | 79.502
3.5 | 0.522 | 0.00611 | -0.023 | 85.438
4 | 0.581 | 0.00647 | -0.023 | 89.911
4.5 | 0.641 | 0.00711 | -0.024 | 90.097
5 | 0.699 | 0.00761 | -0.025 | 91.831
5.5 | 0.757 | 0.00796 | -0.025 | 95.041
6 | 0.814 | 0.00871 | -0.026 | 93.467
6.5 | 0.869 | 0.00908 | -0.026 | 95.689
7 | 0.922 | 0.00947 | -0.027 | 97.354
7.5 | 0.974 | 0.00998 | -0.027 | 97.529
8 | 1.017 | 0.01026 | -0.028 | 99.203
8.5 | 1.061 | 0.0107 | -0.028 | 99.111
9 | 1.101 | 0.01124 | -0.029 | 98.01
9.5 | 1.139 | 0.01179 | -0.029 | 96.558
10 | 1.173 | 0.01239 | -0.029 | 94.639
10.5 | 1.203 | 0.01319 | -0.03 | 91.241
11 | 1.23 | 0.014 | -0.03 | 87.839
11.5 | 1.249 | 0.01488 | -0.031 | 83.939
12 | 1.264 | 0.01578 | -0.031 | 80.09
12.5 | 1.273 | 0.01697 | -0.031 | 75.004
13 | 1.277 | 0.01823 | -0.032 | 70.025
13.5 | 1.275 | 0.01985 | -0.032 | 64.222
14 | 1.27 | 0.02111 | -0.032 | 60.147
14.5 | 1.258 | 0.02329 | -0.033 | 54.005
15 | 1.241 | 0.02567 | -0.033 | 48.362
15.5 | 1.223 | 0.02786 | -0.033 | 43.883
16 | 1.196 | 0.03176 | -0.033 | 37.664
16.5 | 1.168 | 0.03554 | -0.033 | 32.873
17 | 1.135 | 0.04077 | -0.033 | 27.85
17.5 | 1.093 | 0.05033 | -0.033 | 21.726
18 | 1.059 | 0.05653 | -0.033 | 18.728

## 100. Re 8M Mach 0.10 (2)
BIGFOIL.COM POLAR EXPORT
NACA63-115 a=0.8
NACA63-115 a=0.8 |  |  |  | Cl Max: | 1.7198 | at alpha= | 20 | deg
XFOIL ncrit=9 |  |  |  | L/D Max: | 113.901 | at alpha= | 10 | deg
Re: | 8000000 |  |  | Cd Min: | 0.05112 | at alpha= | 20 | deg
Mach: | 0.1 |  |  | Cl=0 at alpha= | -0.78224 | deg
|  |  |  | @ Cl=0.1, Cd= | 0.0041011
|  |  |  | @ Cl=0.4, Cd= | 0.0047091
|  |  |  | @ Cl=0.6, Cd= | 0.0064439
alpha (deg) | Cl | Cd | Cm | Cl/Cd
-20 | -1.6282 | 0.0461 | -0.0402 | -35.3189
-19.5 | -1.6218 | 0.04136 | -0.0411 | -39.2118
-19 | -1.6146 | 0.037 | -0.0415 | -43.6378
-18.5 | -1.6046 | 0.03321 | -0.0414 | -48.3168
-18 | -1.5897 | 0.03003 | -0.0408 | -52.9371
-17.5 | -1.5802 | 0.02663 | -0.0397 | -59.3391
-17 | -1.5646 | 0.02388 | -0.0382 | -65.5193
-16.5 | -1.549 | 0.02134 | -0.0363 | -72.5867
-16 | -1.5302 | 0.01922 | -0.034 | -79.615
-14.5 | -1.4669 | 0.01518 | -0.0235 | -96.6337
-14 | -1.4413 | 0.01444 | -0.019 | -99.813
-13.5 | -1.4008 | 0.01376 | -0.0171 | -101.8023
-13 | -1.3567 | 0.01312 | -0.0156 | -103.407
-12.5 | -1.3113 | 0.01243 | -0.0143 | -105.4948
-12 | -1.264 | 0.01177 | -0.0133 | -107.3917
-11.5 | -1.2141 | 0.01122 | -0.0126 | -108.2086
-11 | -1.1623 | 0.01075 | -0.0122 | -108.1209
-10.5 | -1.1093 | 0.01033 | -0.0119 | -107.3863
-10 | -1.0566 | 0.00982 | -0.0117 | -107.5967
-9.5 | -1.0025 | 0.0094 | -0.0116 | -106.6489
-9 | -0.9472 | 0.00907 | -0.0116 | -104.4322
-8.5 | -0.892 | 0.00868 | -0.0117 | -102.765
-8 | -0.8359 | 0.00835 | -0.0119 | -100.1078
-7.5 | -0.7793 | 0.00805 | -0.0122 | -96.8075
-7 | -0.7225 | 0.00775 | -0.0125 | -93.2258
-6.5 | -0.6652 | 0.00749 | -0.0128 | -88.8117
-6 | -0.6076 | 0.00724 | -0.0132 | -83.9227
-5.5 | -0.5498 | 0.00699 | -0.0137 | -78.6552
-5 | -0.4921 | 0.00671 | -0.0141 | -73.3383
-4.5 | -0.4346 | 0.00636 | -0.0146 | -68.3333
-4 | -0.3767 | 0.00603 | -0.0151 | -62.471
-3.5 | -0.3187 | 0.0057 | -0.0157 | -55.9123
-3 | -0.2608 | 0.00531 | -0.0163 | -49.1149
-2.5 | -0.2025 | 0.00494 | -0.0169 | -40.9919
-2 | -0.1448 | 0.00443 | -0.0176 | -32.6862
-1.5 | -0.0857 | 0.00423 | -0.0183 | -20.26
-1 | -0.026 | 0.00419 | -0.019 | -6.2053
-0.5 | 0.0337 | 0.00412 | -0.0198 | 8.1796
0 | 0.0935 | 0.0041 | -0.0205 | 22.8049
0.5 | 0.1533 | 0.00411 | -0.0213 | 37.2993
1 | 0.2128 | 0.00418 | -0.022 | 50.9091
1.5 | 0.2722 | 0.00427 | -0.0227 | 63.7471
2 | 0.3315 | 0.00439 | -0.0234 | 75.5125
2.5 | 0.3903 | 0.0046 | -0.024 | 84.8478
3 | 0.4463 | 0.00523 | -0.0244 | 85.3346
3.5 | 0.5031 | 0.00567 | -0.0248 | 88.7302
4 | 0.5595 | 0.00615 | -0.0251 | 90.9756
4.5 | 0.616 | 0.00656 | -0.0254 | 93.9024
5 | 0.6725 | 0.00693 | -0.0257 | 97.0418
5.5 | 0.7282 | 0.00737 | -0.0258 | 98.806
6.5 | 0.8402 | 0.00805 | -0.0262 | 104.3727
7 | 0.896 | 0.00837 | -0.0263 | 107.049
7.5 | 0.9512 | 0.00871 | -0.0263 | 109.2078
8 | 1.0062 | 0.00904 | -0.0263 | 111.3053
8.5 | 1.06 | 0.00944 | -0.0261 | 112.2881
9 | 1.1138 | 0.0098 | -0.0259 | 113.6531
9.5 | 1.166 | 0.01025 | -0.0255 | 113.7561
10 | 1.2176 | 0.01069 | -0.025 | 113.9008
10.5 | 1.2681 | 0.01116 | -0.0243 | 113.629
11 | 1.3162 | 0.01172 | -0.0233 | 112.3038
11.5 | 1.3629 | 0.01228 | -0.0221 | 110.9853
12 | 1.4082 | 0.01283 | -0.0206 | 109.7584
12.5 | 1.4495 | 0.01348 | -0.0185 | 107.5297
14.5 | 1.5494 | 0.01725 | -0.0021 | 89.8203
15 | 1.5752 | 0.01872 | 0.0006 | 84.1453
15.5 | 1.5996 | 0.02042 | 0.0031 | 78.335
16 | 1.6209 | 0.02246 | 0.0055 | 72.1683
16.5 | 1.6392 | 0.02486 | 0.0076 | 65.9372
17 | 1.6546 | 0.02765 | 0.0094 | 59.8409
17.5 | 1.6688 | 0.03071 | 0.0109 | 54.3406
18 | 1.6836 | 0.03391 | 0.0119 | 49.6491
18.5 | 1.6969 | 0.03745 | 0.0125 | 45.3111
19 | 1.7061 | 0.04161 | 0.0128 | 41.0022
19.5 | 1.7138 | 0.04617 | 0.0125 | 37.1193
20 | 1.7198 | 0.05112 | 0.0119 | 33.6424

## 101. Re 8M Mach 0.25 (1)
BIGFOIL.COM POLAR EXPORT
NACA63-115 a=0.8
NACA63-115 a=0.8 |  |  |  | Cl Max: | 1.218 | at alpha= | 11.5 | deg
JavaFoil+Calcfoil stall+Eppler ext transition |  |  |  | L/D Max: | 96.161 | at alpha= | 7.5 | deg
Re: | 8000000 |  |  | Cd Min: | 0.00519 | at alpha= | -0.5 | deg
Mach: | 0.25 |  |  | Cl=0 at alpha= | -0.78571 | deg
|  |  |  | @ Cl=0.1, Cd= | 0.0052105
|  |  |  | @ Cl=0.4, Cd= | 0.0055457
|  |  |  | @ Cl=0.6, Cd= | 0.0066554
alpha (deg) | Cl | Cd | Cm | Cl/Cd
-17 | -0.696 | 0.12328 | 0 | -5.649
-16.5 | -0.751 | 0.11081 | 0 | -6.781
-16 | -0.799 | 0.09686 | -0.001 | -8.252
-15.5 | -0.87 | 0.0658 | -0.001 | -13.226
-15 | -0.925 | 0.04919 | -0.002 | -18.812
-14.5 | -0.977 | 0.03571 | -0.002 | -27.347
-14 | -1.011 | 0.02934 | -0.003 | -34.447
-13.5 | -1.036 | 0.02472 | -0.003 | -41.911
-13 | -1.053 | 0.02152 | -0.004 | -48.931
-12.5 | -1.061 | 0.01919 | -0.004 | -55.297
-12 | -1.062 | 0.01711 | -0.005 | -62.082
-11.5 | -1.056 | 0.01564 | -0.006 | -67.522
-11 | -1.045 | 0.0141 | -0.006 | -74.153
-10.5 | -1.022 | 0.01398 | -0.007 | -73.114
-10 | -1.003 | 0.01207 | -0.007 | -83.099
-9.5 | -0.973 | 0.01131 | -0.008 | -86.08
-9 | -0.939 | 0.00972 | -0.009 | -96.648
-8.5 | -0.904 | 0.00996 | -0.009 | -90.796
-8 | -0.857 | 0.00949 | -0.01 | -90.373
-7.5 | -0.807 | 0.00913 | -0.01 | -88.407
-7 | -0.754 | 0.00875 | -0.011 | -86.232
-6.5 | -0.699 | 0.00834 | -0.012 | -83.766
-6 | -0.641 | 0.00811 | -0.012 | -79.055
-5.5 | -0.583 | 0.00789 | -0.013 | -73.872
-5 | -0.523 | 0.00768 | -0.013 | -68.1
-4.5 | -0.463 | 0.00701 | -0.014 | -66.026
-4 | -0.402 | 0.00665 | -0.015 | -60.374
-3.5 | -0.34 | 0.00609 | -0.015 | -55.811
-3 | -0.278 | 0.0058 | -0.016 | -47.89
-2.5 | -0.215 | 0.00557 | -0.016 | -38.621
-2 | -0.153 | 0.00532 | -0.017 | -28.678
-1.5 | -0.09 | 0.00523 | -0.018 | -17.181
-1 | -0.027 | 0.00522 | -0.018 | -5.189
-0.5 | 0.036 | 0.00519 | -0.019 | 6.896
0 | 0.099 | 0.00521 | -0.019 | 18.939
0.5 | 0.162 | 0.00524 | -0.02 | 30.852
1 | 0.224 | 0.00525 | -0.021 | 42.645
1.5 | 0.287 | 0.00533 | -0.021 | 53.856
2 | 0.349 | 0.0054 | -0.022 | 64.681
2.5 | 0.412 | 0.00558 | -0.022 | 73.831
3 | 0.474 | 0.00591 | -0.023 | 80.194
3.5 | 0.536 | 0.00616 | -0.023 | 86.97
4 | 0.597 | 0.00662 | -0.024 | 90.199
4.5 | 0.658 | 0.00734 | -0.025 | 89.627
5 | 0.718 | 0.00783 | -0.025 | 91.605
5.5 | 0.777 | 0.00861 | -0.026 | 90.227
6 | 0.834 | 0.00905 | -0.026 | 92.217
6.5 | 0.89 | 0.00946 | -0.027 | 94.121
7 | 0.943 | 0.00993 | -0.027 | 95.048
7.5 | 0.988 | 0.01028 | -0.028 | 96.161
8 | 1.032 | 0.01075 | -0.028 | 96.056
8.5 | 1.074 | 0.01132 | -0.029 | 94.865
9 | 1.111 | 0.01197 | -0.029 | 92.773
9.5 | 1.144 | 0.01263 | -0.03 | 90.618
10 | 1.172 | 0.01339 | -0.03 | 87.574
10.5 | 1.195 | 0.0144 | -0.031 | 82.958
11 | 1.212 | 0.01539 | -0.031 | 78.777
11.5 | 1.218 | 0.01658 | -0.031 | 73.465
12 | 1.216 | 0.01774 | -0.032 | 68.557
12.5 | 1.206 | 0.01938 | -0.032 | 62.215
13 | 1.186 | 0.02137 | -0.032 | 55.501
13.5 | 1.158 | 0.02373 | -0.033 | 48.781
14 | 1.121 | 0.02665 | -0.033 | 42.052
14.5 | 1.075 | 0.03055 | -0.033 | 35.182
15 | 1.021 | 0.03557 | -0.033 | 28.707
15.5 | 0.941 | 0.05155 | -0.032 | 18.249
16 | 0.856 | 0.07317 | -0.03 | 11.703
16.5 | 0.768 | 0.10297 | -0.026 | 7.461

## 102. Re 8M Mach 0.25 (2)
BIGFOIL.COM POLAR EXPORT
NACA63-115 a=0.8
NACA63-115 a=0.8 |  |  |  | Cl Max: | 1.6412 | at alpha= | 18 | deg
XFOIL ncrit=9 |  |  |  | L/D Max: | 111.782 | at alpha= | 8.5 | deg
Re: | 8000000 |  |  | Cd Min: | 0.08107 | at alpha= | 20 | deg
Mach: | 0.25 |  |  | Cl=0 at alpha= | -0.7812 | deg
|  |  |  | @ Cl=0.1, Cd= | 0.0041205
|  |  |  | @ Cl=0.4, Cd= | 0.0046069
|  |  |  | @ Cl=0.6, Cd= | 0.0064244
alpha (deg) | Cl | Cd | Cm | Cl/Cd
-20 | -1.4682 | 0.08097 | -0.0353 | -18.1326
-19.5 | -1.4921 | 0.07034 | -0.041 | -21.2127
-19 | -1.5122 | 0.06082 | -0.0455 | -24.8635
-18.5 | -1.5148 | 0.05385 | -0.0481 | -28.13
-18 | -1.5205 | 0.04697 | -0.05 | -32.3717
-17.5 | -1.5261 | 0.04059 | -0.0512 | -37.5979
-17 | -1.5151 | 0.03616 | -0.0512 | -41.8999
-16.5 | -1.5095 | 0.03164 | -0.0506 | -47.7086
-16 | -1.5036 | 0.02748 | -0.0493 | -54.7162
-15.5 | -1.49 | 0.02415 | -0.0474 | -61.6977
-14 | -1.4278 | 0.01726 | -0.0389 | -82.7231
-13.5 | -1.4057 | 0.0158 | -0.0345 | -88.9684
-13 | -1.3892 | 0.01466 | -0.0282 | -94.7613
-12.5 | -1.3518 | 0.01384 | -0.0245 | -97.6734
-11.5 | -1.2584 | 0.01226 | -0.0199 | -102.6427
-10.5 | -1.1533 | 0.01097 | -0.0171 | -105.1322
-10 | -1.0977 | 0.01046 | -0.0162 | -104.9426
-9.5 | -1.0417 | 0.00993 | -0.0154 | -104.9043
-9 | -0.9847 | 0.00945 | -0.0149 | -104.2011
-8.5 | -0.9264 | 0.00907 | -0.0145 | -102.1389
-8 | -0.8681 | 0.00865 | -0.0143 | -100.3584
-7.5 | -0.8089 | 0.00831 | -0.0142 | -97.3406
-7 | -0.7496 | 0.00797 | -0.0142 | -94.0527
-6.5 | -0.6897 | 0.00769 | -0.0143 | -89.6879
-6 | -0.6299 | 0.0074 | -0.0145 | -85.1216
-5.5 | -0.5697 | 0.00712 | -0.0148 | -80.014
-5 | -0.5094 | 0.00686 | -0.0151 | -74.2566
-4.5 | -0.4497 | 0.0065 | -0.0154 | -69.1846
-4 | -0.3898 | 0.00614 | -0.0158 | -63.4853
-3.5 | -0.3296 | 0.0058 | -0.0163 | -56.8276
-3 | -0.2699 | 0.00538 | -0.0169 | -50.1673
-2.5 | -0.2097 | 0.00499 | -0.0175 | -42.024
-2 | -0.15 | 0.00445 | -0.0181 | -33.7079
-1.5 | -0.0888 | 0.00426 | -0.0188 | -20.8451
-1 | -0.027 | 0.00421 | -0.0196 | -6.4133
-0.5 | 0.0347 | 0.00415 | -0.0204 | 8.3614
0 | 0.0966 | 0.00412 | -0.0211 | 23.4466
0.5 | 0.1585 | 0.00413 | -0.0219 | 38.3777
1 | 0.2202 | 0.0042 | -0.0226 | 52.4286
1.5 | 0.2817 | 0.00429 | -0.0233 | 65.6643
2 | 0.3431 | 0.00442 | -0.024 | 77.6244
2.5 | 0.404 | 0.00462 | -0.0246 | 87.4459
3 | 0.4617 | 0.00528 | -0.0249 | 87.4432
3.5 | 0.5204 | 0.00575 | -0.0252 | 90.5043
4 | 0.5785 | 0.00627 | -0.0254 | 92.2648
4.5 | 0.637 | 0.00669 | -0.0256 | 95.2167
5 | 0.6952 | 0.00712 | -0.0257 | 97.6404
5.5 | 0.7528 | 0.0076 | -0.0256 | 99.0526
6 | 0.811 | 0.00796 | -0.0256 | 101.8844
6.5 | 0.8692 | 0.0083 | -0.0255 | 104.7229
7 | 0.9273 | 0.00864 | -0.0253 | 107.3264
7.5 | 0.9848 | 0.00901 | -0.025 | 109.3008
8 | 1.0413 | 0.00943 | -0.0245 | 110.4242
8.5 | 1.0977 | 0.00982 | -0.0239 | 111.7821
9 | 1.1524 | 0.01032 | -0.023 | 111.6667
9.5 | 1.2064 | 0.01081 | -0.022 | 111.6004
10 | 1.2586 | 0.01135 | -0.0206 | 110.8899
10.5 | 1.3074 | 0.01202 | -0.0186 | 108.7687
11 | 1.3555 | 0.01262 | -0.0165 | 107.4089
11.5 | 1.3989 | 0.01331 | -0.0137 | 105.1014
12 | 1.4226 | 0.01414 | -0.0077 | 100.6082
12.5 | 1.4456 | 0.01534 | -0.0024 | 94.2373
13 | 1.4737 | 0.01654 | 0.0017 | 89.0992
14 | 1.5277 | 0.01965 | 0.0086 | 77.7455
14.5 | 1.5517 | 0.02181 | 0.0116 | 71.1463
15 | 1.5722 | 0.0244 | 0.0143 | 64.4344
15.5 | 1.5868 | 0.02761 | 0.0168 | 57.4719
16 | 1.6034 | 0.0309 | 0.0186 | 51.89
16.5 | 1.6183 | 0.03455 | 0.02 | 46.8394
17 | 1.6296 | 0.0388 | 0.0209 | 42
17.5 | 1.6381 | 0.04361 | 0.0213 | 37.5625
18 | 1.6412 | 0.04924 | 0.021 | 33.3306
18.5 | 1.6409 | 0.05559 | 0.0199 | 29.5179
19 | 1.6353 | 0.06291 | 0.0179 | 25.9943
19.5 | 1.6232 | 0.07144 | 0.0148 | 22.7212
20 | 1.6065 | 0.08107 | 0.0106 | 19.8162

## 103. Re 8M Mach 0.50 (1)
BIGFOIL.COM POLAR EXPORT
NACA63-115 a=0.8
NACA63-115 a=0.8 |  |  |  | Cl Max: | 1.183 | at alpha= | 20 | deg
JavaFoil+Calcfoil stall+Eppler ext transition |  |  |  | L/D Max: | 90.662 | at alpha= | 5 | deg
Re: | 8000000 |  |  | Cd Min: | 0.00533 | at alpha= | -0.5 | deg
Mach: | 0.5 |  |  | Cl=0 at alpha= | -0.78571 | deg
|  |  |  | @ Cl=0.1, Cd= | 0.0053729
|  |  |  | @ Cl=0.4, Cd= | 0.00566
|  |  |  | @ Cl=0.6, Cd= | 0.0067532
alpha (deg) | Cl | Cd | Cm | Cl/Cd
-20 | -1.073 | 0.14932 | 0.002 | -7.187
-19.5 | -1.042 | 0.14543 | 0.002 | -7.164
-19 | -1.025 | 0.14145 | 0.002 | -7.247
-18.5 | -1.002 | 0.12912 | 0.001 | -7.762
-18 | -0.965 | 0.13256 | 0.001 | -7.276
-17.5 | -0.933 | 0.12795 | 0 | -7.289
-17 | -0.904 | 0.12706 | 0 | -7.112
-16.5 | -0.877 | 0.13751 | 0 | -6.38
-16 | -0.851 | 0.11711 | -0.001 | -7.268
-15.5 | -0.82 | 0.11393 | -0.001 | -7.2
-15 | -0.792 | 0.10932 | -0.001 | -7.248
-14.5 | -0.769 | 0.10541 | -0.002 | -7.294
-14 | -0.738 | 0.10198 | -0.002 | -7.235
-13.5 | -0.711 | 0.09293 | -0.002 | -7.655
-13 | -0.711 | 0.06698 | -0.003 | -10.613
-12.5 | -0.655 | 0.09091 | -0.003 | -7.201
-12 | -0.632 | 0.07799 | -0.003 | -8.101
-11.5 | -0.676 | 0.03184 | -0.006 | -21.228
-11 | -0.664 | 0.02283 | -0.007 | -29.08
-10.5 | -0.542 | 0.07385 | -0.004 | -7.341
-10 | -0.585 | 0.02717 | -0.008 | -21.535
-9.5 | -0.576 | 0.01809 | -0.009 | -31.818
-9 | -0.469 | 0.05286 | -0.006 | -8.873
-8.5 | -0.819 | 0.01429 | -0.01 | -57.323
-8 | -0.847 | 0.01285 | -0.011 | -65.919
-7.5 | -0.834 | 0.01166 | -0.011 | -71.517
-7 | -0.801 | 0.01081 | -0.012 | -74.115
-6.5 | -0.756 | 0.00959 | -0.013 | -78.898
-6 | -0.705 | 0.00929 | -0.014 | -75.94
-5.5 | -0.644 | 0.00879 | -0.014 | -73.3
-5 | -0.58 | 0.00848 | -0.015 | -68.454
-4.5 | -0.515 | 0.00809 | -0.016 | -63.612
-4 | -0.447 | 0.00732 | -0.016 | -61.119
-3.5 | -0.379 | 0.00673 | -0.017 | -56.301
-3 | -0.31 | 0.00614 | -0.018 | -50.464
-2.5 | -0.24 | 0.00586 | -0.018 | -41.056
-2 | -0.171 | 0.00554 | -0.019 | -30.776
-1.5 | -0.1 | 0.00542 | -0.02 | -18.518
-1 | -0.03 | 0.00537 | -0.02 | -5.635
-0.5 | 0.04 | 0.00533 | -0.021 | 7.509
0 | 0.11 | 0.00538 | -0.022 | 20.521
0.5 | 0.181 | 0.00537 | -0.022 | 33.621
1 | 0.25 | 0.00542 | -0.023 | 46.229
1.5 | 0.32 | 0.00555 | -0.024 | 57.729
2 | 0.39 | 0.00562 | -0.024 | 69.498
2.5 | 0.46 | 0.0059 | -0.025 | 78.012
3 | 0.529 | 0.00637 | -0.026 | 83.104
3.5 | 0.598 | 0.00673 | -0.026 | 88.882
4 | 0.666 | 0.00752 | -0.027 | 88.523
4.5 | 0.732 | 0.00842 | -0.028 | 86.913
5 | 0.793 | 0.00874 | -0.028 | 90.662
5.5 | 0.851 | 0.01005 | -0.029 | 84.655
6 | 0.907 | 0.01067 | -0.029 | 85.041
6.5 | 0.956 | 0.01137 | -0.03 | 84.115
7 | 0.997 | 0.01212 | -0.03 | 82.324
7.5 | 1.026 | 0.01308 | -0.031 | 78.449
8 | 1.035 | 0.01423 | -0.031 | 72.701
8.5 | 1.003 | 0.01597 | -0.032 | 62.801
9 | 0.649 | 0.01858 | -0.032 | 34.913
9.5 | 0.571 | 0.06683 | -0.016 | 8.538
10 | 0.708 | 0.02144 | -0.033 | 33.007
10.5 | 0.643 | 0.06221 | -0.024 | 10.341
11 | 0.653 | 0.08062 | -0.018 | 8.102
11.5 | 0.791 | 0.02778 | -0.034 | 28.462
12 | 0.767 | 0.05166 | -0.03 | 14.85
12.5 | 0.739 | 0.09016 | -0.021 | 8.193
13 | 0.848 | 0.04438 | -0.033 | 19.103
13.5 | 0.797 | 0.09114 | -0.023 | 8.748
14 | 0.828 | 0.09629 | -0.024 | 8.599
14.5 | 0.856 | 0.10301 | -0.025 | 8.305
15 | 0.872 | 0.11108 | -0.022 | 7.85
15.5 | 0.904 | 0.11332 | -0.024 | 7.979
16 | 0.941 | 0.11271 | -0.027 | 8.353
16.5 | 0.955 | 0.11905 | -0.024 | 8.02
17 | 0.984 | 0.12611 | -0.025 | 7.799
17.5 | 1.02 | 0.12635 | -0.028 | 8.071
18 | 1.057 | 0.12593 | -0.03 | 8.395
18.5 | 1.064 | 0.13784 | -0.026 | 7.719
19 | 1.095 | 0.13833 | -0.028 | 7.919
19.5 | 1.141 | 0.13218 | -0.031 | 8.631
20 | 1.183 | 0.12736 | -0.034 | 9.289

## 104. Re 8M Mach 0.50 (2)
BIGFOIL.COM POLAR EXPORT
NACA63-115 a=0.8
NACA63-115 a=0.8 |  |  |  | Cl Max: | 1.2734 | at alpha= | 10 | deg
XFOIL ncrit=9 |  |  |  | L/D Max: | 104.891 | at alpha= | 7 | deg
Re: | 8000000 |  |  | Cd Min: | 0.12186 | at alpha= | 15 | deg
Mach: | 0.5 |  |  | Cl=0 at alpha= | -0.77739 | deg
|  |  |  | @ Cl=0.1, Cd= | 0.00425
|  |  |  | @ Cl=0.4, Cd= | 0.0045734
|  |  |  | @ Cl=0.6, Cd= | 0.0062687
alpha (deg) | Cl | Cd | Cm | Cl/Cd
-14 | -0.8644 | 0.10056 | -0.026 | -8.5959
-13.5 | -0.8824 | 0.08789 | -0.0344 | -10.0398
-13 | -0.9023 | 0.07547 | -0.0429 | -11.9557
-12.5 | -0.9295 | 0.06322 | -0.0511 | -14.7026
-12 | -0.9581 | 0.05227 | -0.0574 | -18.3298
-11.5 | -0.9884 | 0.04254 | -0.0616 | -23.2346
-11 | -1.0208 | 0.03399 | -0.0632 | -30.0324
-10.5 | -1.05 | 0.02679 | -0.0619 | -39.1937
-10 | -1.0758 | 0.02073 | -0.0579 | -51.8958
-9.5 | -1.0912 | 0.01611 | -0.0514 | -67.7343
-9 | -1.1006 | 0.01333 | -0.0414 | -82.5656
-8.5 | -1.0655 | 0.0116 | -0.0343 | -91.8534
-8 | -1.0063 | 0.01054 | -0.03 | -95.4744
-7.5 | -0.9398 | 0.00979 | -0.0269 | -95.9959
-7 | -0.871 | 0.00917 | -0.0246 | -94.9836
-6.5 | -0.8006 | 0.00868 | -0.0229 | -92.235
-6 | -0.73 | 0.00823 | -0.0217 | -88.6999
-5.5 | -0.659 | 0.00786 | -0.0208 | -83.8422
-5 | -0.5881 | 0.00751 | -0.0202 | -78.3089
-4 | -0.4484 | 0.00671 | -0.0196 | -66.8256
-3.5 | -0.3792 | 0.00626 | -0.0196 | -60.5751
-2.5 | -0.2418 | 0.00524 | -0.0201 | -46.145
-2 | -0.1737 | 0.00461 | -0.0206 | -37.679
-1.5 | -0.103 | 0.00442 | -0.0213 | -23.3032
-1 | -0.0317 | 0.00431 | -0.0221 | -7.355
-0.5 | 0.0395 | 0.00425 | -0.0229 | 9.2941
0 | 0.1109 | 0.00425 | -0.0238 | 26.0941
0.5 | 0.1823 | 0.00428 | -0.0246 | 42.5935
1 | 0.2536 | 0.00432 | -0.0254 | 58.7037
1.5 | 0.3246 | 0.00443 | -0.0261 | 73.2731
2 | 0.3957 | 0.00456 | -0.0268 | 86.7763
2.5 | 0.4664 | 0.00478 | -0.0272 | 97.5732
3 | 0.5313 | 0.00556 | -0.0271 | 95.5576
3.5 | 0.597 | 0.00624 | -0.0267 | 95.6731
4 | 0.6628 | 0.00687 | -0.0262 | 96.4774
4.5 | 0.729 | 0.00743 | -0.0254 | 98.1157
5 | 0.7937 | 0.00807 | -0.0242 | 98.3519
5.5 | 0.8606 | 0.00854 | -0.023 | 100.7728
6 | 0.9276 | 0.009 | -0.0215 | 103.0667
6.5 | 0.9935 | 0.00951 | -0.0195 | 104.469
7 | 1.0573 | 0.01008 | -0.0169 | 104.8909
7.5 | 1.1191 | 0.01071 | -0.0137 | 104.4911
8 | 1.1743 | 0.01149 | -0.0092 | 102.2019
8.5 | 1.2068 | 0.01245 | -0.0013 | 96.9317
9 | 1.2384 | 0.01393 | 0.0056 | 88.9017
9.5 | 1.2639 | 0.01613 | 0.0123 | 78.3571
10 | 1.2734 | 0.01955 | 0.0188 | 65.1355
10.5 | 1.2651 | 0.02445 | 0.0246 | 51.7423
11 | 1.2423 | 0.03086 | 0.0286 | 40.256
11.5 | 1.2131 | 0.03859 | 0.0303 | 31.4356
12 | 1.1816 | 0.04768 | 0.0293 | 24.7819
12.5 | 1.1506 | 0.05793 | 0.0259 | 19.8619
13 | 1.1195 | 0.06942 | 0.0203 | 16.1265
15 | 1.0241 | 0.12186 | -0.0129 | 8.4039

## 105. Re 10M Mach 0.00 (1)
BIGFOIL.COM POLAR EXPORT
NACA63-115 a=0.8
NACA63-115 a=0.8 |  |  |  | Cl Max: | 1.291 | at alpha= | 13.5 | deg
JavaFoil+Calcfoil stall+Eppler ext transition |  |  |  | L/D Max: | 103.501 | at alpha= | 8.5 | deg
Re: | 10000000 |  |  | Cd Min: | 0.00512 | at alpha= | 0 | deg
Mach: | 0 |  |  | Cl=0 at alpha= | -0.78688 | deg
|  |  |  | @ Cl=0.1, Cd= | 0.005122
|  |  |  | @ Cl=0.4, Cd= | 0.005654
|  |  |  | @ Cl=0.6, Cd= | 0.0067737
alpha (deg) | Cl | Cd | Cm | Cl/Cd
-19.5 | -0.946 | 0.10024 | 0.002 | -9.435
-19 | -0.981 | 0.08469 | 0.002 | -11.583
-18.5 | -1.017 | 0.0701 | 0.001 | -14.507
-18 | -1.049 | 0.05934 | 0.001 | -17.671
-17.5 | -1.088 | 0.04502 | 0.001 | -24.171
-17 | -1.113 | 0.03916 | 0 | -28.415
-16.5 | -1.132 | 0.03486 | 0 | -32.48
-16 | -1.145 | 0.03103 | -0.001 | -36.9
-15.5 | -1.156 | 0.02717 | -0.001 | -42.538
-15 | -1.162 | 0.02408 | -0.002 | -48.269
-14.5 | -1.164 | 0.02175 | -0.002 | -53.514
-14 | -1.164 | 0.01922 | -0.003 | -60.574
-13.5 | -1.158 | 0.01756 | -0.003 | -65.92
-13 | -1.148 | 0.01616 | -0.004 | -71
-12.5 | -1.135 | 0.01463 | -0.004 | -77.573
-12 | -1.117 | 0.01383 | -0.005 | -80.798
-11.5 | -1.096 | 0.01283 | -0.005 | -85.446
-11 | -1.072 | 0.01183 | -0.006 | -90.619
-10.5 | -1.043 | 0.01118 | -0.007 | -93.242
-10 | -1.011 | 0.01 | -0.007 | -101.034
-9.5 | -0.977 | 0.00987 | -0.008 | -98.984
-9 | -0.933 | 0.00951 | -0.008 | -98.201
-8.5 | -0.887 | 0.00911 | -0.009 | -97.33
-8 | -0.838 | 0.00879 | -0.01 | -95.402
-7.5 | -0.787 | 0.00845 | -0.01 | -93.137
-7 | -0.734 | 0.00819 | -0.011 | -89.697
-6.5 | -0.679 | 0.0079 | -0.011 | -86.008
-6 | -0.623 | 0.00768 | -0.012 | -81.123
-5.5 | -0.565 | 0.00751 | -0.012 | -75.327
-5 | -0.507 | 0.00731 | -0.013 | -69.366
-4.5 | -0.448 | 0.00675 | -0.014 | -66.484
-4 | -0.389 | 0.00651 | -0.014 | -59.759
-3.5 | -0.329 | 0.00612 | -0.015 | -53.8
-3 | -0.269 | 0.00576 | -0.015 | -46.688
-2.5 | -0.208 | 0.00557 | -0.016 | -37.407
-2 | -0.148 | 0.00541 | -0.016 | -27.301
-1.5 | -0.087 | 0.0052 | -0.017 | -16.747
-1 | -0.026 | 0.00513 | -0.018 | -5.112
-0.5 | 0.035 | 0.00514 | -0.018 | 6.74
0 | 0.096 | 0.00512 | -0.019 | 18.657
0.5 | 0.156 | 0.00515 | -0.019 | 30.356
1 | 0.217 | 0.00517 | -0.02 | 42.01
1.5 | 0.278 | 0.00525 | -0.02 | 52.928
2 | 0.338 | 0.00541 | -0.021 | 62.604
2.5 | 0.399 | 0.00565 | -0.022 | 70.604
3 | 0.459 | 0.00589 | -0.022 | 77.979
3.5 | 0.519 | 0.00615 | -0.023 | 84.413
4 | 0.579 | 0.00661 | -0.023 | 87.52
4.5 | 0.638 | 0.00707 | -0.024 | 90.127
5 | 0.696 | 0.00741 | -0.024 | 93.961
5.5 | 0.753 | 0.00809 | -0.025 | 93.16
6 | 0.81 | 0.00837 | -0.026 | 96.795
6.5 | 0.865 | 0.00873 | -0.026 | 99.062
7 | 0.918 | 0.00909 | -0.027 | 100.991
7.5 | 0.97 | 0.00949 | -0.027 | 102.17
8 | 1.019 | 0.00991 | -0.028 | 102.803
8.5 | 1.061 | 0.01025 | -0.028 | 103.501
9 | 1.101 | 0.01068 | -0.029 | 103.086
9.5 | 1.139 | 0.0112 | -0.029 | 101.724
10 | 1.175 | 0.01174 | -0.029 | 100.041
10.5 | 1.206 | 0.01244 | -0.03 | 96.972
11 | 1.234 | 0.01327 | -0.03 | 92.998
11.5 | 1.255 | 0.01409 | -0.031 | 89.034
12 | 1.272 | 0.01481 | -0.031 | 85.886
12.5 | 1.283 | 0.01596 | -0.031 | 80.356
13 | 1.29 | 0.01701 | -0.032 | 75.831
13.5 | 1.291 | 0.0184 | -0.032 | 70.182
14 | 1.29 | 0.01949 | -0.032 | 66.195
14.5 | 1.283 | 0.02132 | -0.033 | 60.144
15 | 1.27 | 0.02353 | -0.033 | 53.979
15.5 | 1.256 | 0.02531 | -0.033 | 49.609
16 | 1.236 | 0.02806 | -0.034 | 44.042
16.5 | 1.211 | 0.03179 | -0.034 | 38.101
17 | 1.186 | 0.03535 | -0.034 | 33.538
17.5 | 1.152 | 0.04182 | -0.034 | 27.554
18 | 1.125 | 0.04519 | -0.034 | 24.903
18.5 | 1.079 | 0.05905 | -0.033 | 18.266

## 106. Re 10M Mach 0.00 (2)
BIGFOIL.COM POLAR EXPORT
NACA63-115 a=0.8
NACA63-115 a=0.8 |  |  |  | Cl Max: | 1.7622 | at alpha= | 20 | deg
XFOIL ncrit=9 |  |  |  | L/D Max: | 119.489 | at alpha= | 10 | deg
Re: | 10000000 |  |  | Cd Min: | 0.04376 | at alpha= | 20 | deg
Mach: | 0 |  |  | Cl=0 at alpha= | -0.78367 | deg
|  |  |  | @ Cl=0.1, Cd= | 0.0040224
|  |  |  | @ Cl=0.4, Cd= | 0.0048526
|  |  |  | @ Cl=0.6, Cd= | 0.0063326
alpha (deg) | Cl | Cd | Cm | Cl/Cd
-20 | -1.6803 | 0.03816 | -0.0393 | -44.033
-19.5 | -1.6707 | 0.03433 | -0.0394 | -48.6659
-19 | -1.6594 | 0.03093 | -0.039 | -53.6502
-18.5 | -1.6456 | 0.02789 | -0.0383 | -59.0032
-18 | -1.6258 | 0.02546 | -0.0374 | -63.857
-17.5 | -1.61 | 0.0229 | -0.0359 | -70.3057
-17 | -1.5888 | 0.02087 | -0.0342 | -76.1284
-15 | -1.5176 | 0.01483 | -0.0201 | -102.3331
-14.5 | -1.4885 | 0.01409 | -0.0165 | -105.6423
-14 | -1.4482 | 0.01342 | -0.0148 | -107.9136
-13.5 | -1.4041 | 0.01282 | -0.0135 | -109.5242
-13 | -1.3577 | 0.01226 | -0.0126 | -110.7423
-12.5 | -1.3094 | 0.01175 | -0.0119 | -111.4383
-12 | -1.2611 | 0.01115 | -0.0112 | -113.1031
-11.5 | -1.2109 | 0.01062 | -0.0108 | -114.0207
-11 | -1.159 | 0.01018 | -0.0106 | -113.8507
-10.5 | -1.1059 | 0.00978 | -0.0105 | -113.0777
-10 | -1.0525 | 0.00938 | -0.0105 | -112.2068
-9.5 | -0.9987 | 0.00897 | -0.0105 | -111.3378
-9 | -0.9437 | 0.00865 | -0.0107 | -109.0983
-8.5 | -0.8882 | 0.00832 | -0.0109 | -106.7548
-8 | -0.8325 | 0.00799 | -0.0112 | -104.1927
-7.5 | -0.776 | 0.00774 | -0.0116 | -100.2584
-7 | -0.7195 | 0.00745 | -0.0119 | -96.5772
-6.5 | -0.6623 | 0.00722 | -0.0124 | -91.7313
-6 | -0.6051 | 0.00697 | -0.0129 | -86.8149
-5.5 | -0.5476 | 0.00674 | -0.0133 | -81.2463
-5 | -0.4899 | 0.00652 | -0.0139 | -75.138
-4.5 | -0.4325 | 0.00619 | -0.0144 | -69.8708
-4 | -0.3747 | 0.0059 | -0.0149 | -63.5085
-3.5 | -0.3169 | 0.00561 | -0.0155 | -56.4884
-3 | -0.259 | 0.00528 | -0.0161 | -49.053
-2.5 | -0.2009 | 0.00497 | -0.0168 | -40.4225
-2 | -0.1432 | 0.00454 | -0.0175 | -31.5419
-1.5 | -0.085 | 0.00418 | -0.0182 | -20.3349
-1 | -0.0257 | 0.00411 | -0.0189 | -6.253
-0.5 | 0.0337 | 0.00405 | -0.0197 | 8.321
0 | 0.093 | 0.00402 | -0.0204 | 23.1343
0.5 | 0.1524 | 0.00404 | -0.0212 | 37.7228
1 | 0.2115 | 0.00413 | -0.0219 | 51.2107
1.5 | 0.2705 | 0.00423 | -0.0226 | 63.948
2 | 0.3295 | 0.00432 | -0.0233 | 76.2731
2.5 | 0.3867 | 0.00473 | -0.0238 | 81.7548
3 | 0.4431 | 0.00525 | -0.0243 | 84.4
3.5 | 0.4999 | 0.00565 | -0.0247 | 88.4779
4 | 0.5565 | 0.00604 | -0.0251 | 92.1358
4.5 | 0.613 | 0.00642 | -0.0255 | 95.4829
5 | 0.6694 | 0.00675 | -0.0258 | 99.1704
5.5 | 0.725 | 0.00716 | -0.026 | 101.257
6 | 0.7812 | 0.00746 | -0.0263 | 104.7185
7 | 0.8929 | 0.00804 | -0.0268 | 111.0572
7.5 | 0.9481 | 0.00836 | -0.0269 | 113.4091
8 | 1.0029 | 0.00867 | -0.027 | 115.6747
8.5 | 1.057 | 0.00902 | -0.027 | 117.184
9 | 1.1107 | 0.00936 | -0.027 | 118.6645
9.5 | 1.163 | 0.00979 | -0.0267 | 118.7947
10 | 1.2152 | 0.01017 | -0.0265 | 119.4887
10.5 | 1.2659 | 0.01062 | -0.026 | 119.1996
11 | 1.3148 | 0.01114 | -0.0252 | 118.0251
11.5 | 1.3635 | 0.0116 | -0.0245 | 117.5431
12 | 1.4102 | 0.01212 | -0.0234 | 116.3531
12.5 | 1.4535 | 0.01273 | -0.0219 | 114.1791
13 | 1.4932 | 0.01341 | -0.0198 | 111.3497
13.5 | 1.5231 | 0.01401 | -0.0159 | 108.7152
14 | 1.5434 | 0.01457 | -0.0107 | 105.93
14.5 | 1.5696 | 0.01558 | -0.0072 | 100.7445
15 | 1.5949 | 0.01682 | -0.0041 | 94.8216
15.5 | 1.619 | 0.01827 | -0.0013 | 88.6152
16 | 1.641 | 0.02 | 0.0014 | 82.05
16.5 | 1.6604 | 0.02205 | 0.0038 | 75.3016
17 | 1.6802 | 0.02423 | 0.0058 | 69.3438
17.5 | 1.6983 | 0.02667 | 0.0075 | 63.6783
18 | 1.7165 | 0.02925 | 0.0088 | 58.6838
18.5 | 1.731 | 0.03228 | 0.0099 | 53.6245
19 | 1.7432 | 0.03572 | 0.0107 | 48.8018
19.5 | 1.7536 | 0.03953 | 0.011 | 44.3612
20 | 1.7622 | 0.04376 | 0.0109 | 40.2697

## 107. Re 10M Mach 0.10 (1)
BIGFOIL.COM POLAR EXPORT
NACA63-115 a=0.8
NACA63-115 a=0.8 |  |  |  | Cl Max: | 1.28 | at alpha= | 13 | deg
JavaFoil+Calcfoil stall+Eppler ext transition |  |  |  | L/D Max: | 102.776 | at alpha= | 8.5 | deg
Re: | 10000000 |  |  | Cd Min: | 0.00512 | at alpha= | 0 | deg
Mach: | 0.1 |  |  | Cl=0 at alpha= | -0.78688 | deg
|  |  |  | @ Cl=0.1, Cd= | 0.0051226
|  |  |  | @ Cl=0.4, Cd= | 0.0056853
|  |  |  | @ Cl=0.6, Cd= | 0.0067983
alpha (deg) | Cl | Cd | Cm | Cl/Cd
-19 | -0.912 | 0.10456 | 0.002 | -8.719
-18.5 | -0.952 | 0.08634 | 0.001 | -11.027
-18 | -0.992 | 0.07016 | 0.001 | -14.145
-17.5 | -1.042 | 0.05014 | 0.001 | -20.786
-17 | -1.072 | 0.04292 | 0 | -24.979
-16.5 | -1.097 | 0.03773 | 0 | -29.084
-16 | -1.114 | 0.03324 | -0.001 | -33.521
-15.5 | -1.13 | 0.02875 | -0.001 | -39.29
-15 | -1.139 | 0.02557 | -0.002 | -44.557
-14.5 | -1.146 | 0.02264 | -0.002 | -50.615
-14 | -1.149 | 0.01985 | -0.003 | -57.901
-13.5 | -1.146 | 0.01807 | -0.003 | -63.409
-13 | -1.138 | 0.01663 | -0.004 | -68.439
-12.5 | -1.127 | 0.01511 | -0.004 | -74.616
-12 | -1.112 | 0.01392 | -0.005 | -79.863
-11.5 | -1.093 | 0.01308 | -0.006 | -83.526
-11 | -1.069 | 0.01215 | -0.006 | -87.987
-10.5 | -1.042 | 0.01134 | -0.007 | -91.873
-10 | -1.01 | 0.01015 | -0.007 | -99.542
-9.5 | -0.979 | 0.01005 | -0.008 | -97.415
-9 | -0.936 | 0.00956 | -0.008 | -97.958
-8.5 | -0.89 | 0.00923 | -0.009 | -96.39
-8 | -0.841 | 0.00882 | -0.01 | -95.396
-7.5 | -0.79 | 0.00856 | -0.01 | -92.345
-7 | -0.737 | 0.00821 | -0.011 | -89.838
-6.5 | -0.682 | 0.00791 | -0.011 | -86.2
-6 | -0.626 | 0.00774 | -0.012 | -80.89
-5.5 | -0.568 | 0.00751 | -0.012 | -75.677
-5 | -0.51 | 0.00733 | -0.013 | -69.57
-4.5 | -0.451 | 0.00675 | -0.014 | -66.717
-4 | -0.391 | 0.00658 | -0.014 | -59.396
-3.5 | -0.331 | 0.00612 | -0.015 | -54.027
-3 | -0.27 | 0.00576 | -0.015 | -46.906
-2.5 | -0.21 | 0.00557 | -0.016 | -37.583
-2 | -0.149 | 0.00542 | -0.016 | -27.412
-1.5 | -0.087 | 0.0052 | -0.017 | -16.826
-1 | -0.026 | 0.00513 | -0.018 | -5.138
-0.5 | 0.035 | 0.00514 | -0.018 | 6.774
0 | 0.096 | 0.00512 | -0.019 | 18.752
0.5 | 0.157 | 0.00516 | -0.019 | 30.494
1 | 0.218 | 0.00517 | -0.02 | 42.187
1.5 | 0.279 | 0.00525 | -0.021 | 53.185
2 | 0.34 | 0.0054 | -0.021 | 62.942
2.5 | 0.401 | 0.00569 | -0.022 | 70.506
3 | 0.462 | 0.00589 | -0.022 | 78.319
3.5 | 0.522 | 0.00619 | -0.023 | 84.243
4 | 0.581 | 0.00664 | -0.023 | 87.52
4.5 | 0.641 | 0.00714 | -0.024 | 89.725
5 | 0.699 | 0.00743 | -0.025 | 94.111
5.5 | 0.757 | 0.00816 | -0.025 | 92.723
6 | 0.814 | 0.00846 | -0.026 | 96.196
6.5 | 0.869 | 0.00884 | -0.026 | 98.339
7 | 0.922 | 0.00921 | -0.027 | 100.174
7.5 | 0.974 | 0.00961 | -0.027 | 101.355
8 | 1.023 | 0.01007 | -0.028 | 101.602
8.5 | 1.063 | 0.01034 | -0.028 | 102.776
9 | 1.104 | 0.0108 | -0.029 | 102.14
9.5 | 1.141 | 0.01132 | -0.029 | 100.843
10 | 1.175 | 0.01194 | -0.03 | 98.4
10.5 | 1.206 | 0.01261 | -0.03 | 95.628
11 | 1.233 | 0.01347 | -0.03 | 91.505
11.5 | 1.252 | 0.01432 | -0.031 | 87.434
12 | 1.266 | 0.01516 | -0.031 | 83.514
12.5 | 1.275 | 0.01616 | -0.032 | 78.931
13 | 1.28 | 0.01735 | -0.032 | 73.765
13.5 | 1.278 | 0.01887 | -0.032 | 67.741
14 | 1.272 | 0.02025 | -0.033 | 62.827
14.5 | 1.262 | 0.02201 | -0.033 | 57.32
15 | 1.245 | 0.02443 | -0.033 | 50.959
15.5 | 1.226 | 0.02634 | -0.033 | 46.558
16 | 1.201 | 0.02978 | -0.034 | 40.32
16.5 | 1.172 | 0.03373 | -0.034 | 34.74
17 | 1.136 | 0.04008 | -0.033 | 28.347
17.5 | 1.098 | 0.04717 | -0.033 | 23.287
18 | 1.055 | 0.05781 | -0.033 | 18.255

## 108. Re 10M Mach 0.10 (2)
BIGFOIL.COM POLAR EXPORT
NACA63-115 a=0.8
NACA63-115 a=0.8 |  |  |  | Cl Max: | 1.7511 | at alpha= | 20 | deg
XFOIL ncrit=9 |  |  |  | L/D Max: | 119.114 | at alpha= | 10 | deg
Re: | 10000000 |  |  | Cd Min: | 0.04753 | at alpha= | 20 | deg
Mach: | 0.1 |  |  | Cl=0 at alpha= | -0.78308 | deg
|  |  |  | @ Cl=0.1, Cd= | 0.0040221
|  |  |  | @ Cl=0.4, Cd= | 0.0048398
|  |  |  | @ Cl=0.6, Cd= | 0.0063308
alpha (deg) | Cl | Cd | Cm | Cl/Cd
-20 | -1.6686 | 0.04177 | -0.0413 | -39.9473
-19.5 | -1.6624 | 0.0373 | -0.0418 | -44.5684
-19 | -1.6528 | 0.03345 | -0.0417 | -49.4111
-18.5 | -1.64 | 0.03011 | -0.0411 | -54.467
-18 | -1.6232 | 0.02726 | -0.0403 | -59.5451
-17.5 | -1.6088 | 0.0244 | -0.0389 | -65.9344
-17 | -1.5884 | 0.02213 | -0.0373 | -71.7759
-16.5 | -1.567 | 0.0201 | -0.0354 | -77.9602
-16 | -1.5496 | 0.01804 | -0.0327 | -85.898
-15.5 | -1.5275 | 0.01649 | -0.0298 | -92.6319
-15 | -1.5101 | 0.01533 | -0.0254 | -98.5062
-14.5 | -1.4944 | 0.01447 | -0.0194 | -103.2757
-14 | -1.4563 | 0.01372 | -0.0171 | -106.1443
-13.5 | -1.4133 | 0.01307 | -0.0155 | -108.1331
-13 | -1.3672 | 0.01247 | -0.0143 | -109.6391
-12.5 | -1.319 | 0.01192 | -0.0133 | -110.6544
-11.5 | -1.2197 | 0.01078 | -0.0119 | -113.1447
-11 | -1.1676 | 0.0103 | -0.0115 | -113.3592
-10.5 | -1.1142 | 0.00988 | -0.0113 | -112.7733
-10 | -1.0601 | 0.00948 | -0.0112 | -111.8249
-9.5 | -1.0059 | 0.00905 | -0.0111 | -111.1492
-9 | -0.9505 | 0.00871 | -0.0112 | -109.1274
-8.5 | -0.8945 | 0.00839 | -0.0114 | -106.615
-8 | -0.8384 | 0.00804 | -0.0116 | -104.2786
-7.5 | -0.7814 | 0.00778 | -0.0119 | -100.437
-7 | -0.7244 | 0.00749 | -0.0122 | -96.7156
-6.5 | -0.6668 | 0.00725 | -0.0126 | -91.9724
-6 | -0.6091 | 0.00699 | -0.0131 | -87.1388
-5.5 | -0.5512 | 0.00676 | -0.0135 | -81.5385
-5 | -0.4931 | 0.00654 | -0.014 | -75.3976
-4.5 | -0.4352 | 0.00622 | -0.0145 | -69.9678
-4 | -0.3771 | 0.00592 | -0.0151 | -63.6993
-3.5 | -0.3189 | 0.00563 | -0.0156 | -56.643
-3 | -0.2606 | 0.00529 | -0.0162 | -49.2628
-2.5 | -0.2021 | 0.00497 | -0.0169 | -40.664
-2 | -0.1441 | 0.00455 | -0.0176 | -31.6703
-1.5 | -0.0855 | 0.00419 | -0.0183 | -20.4057
-1 | -0.0259 | 0.00412 | -0.019 | -6.2864
-0.5 | 0.0338 | 0.00405 | -0.0198 | 8.3457
0 | 0.0936 | 0.00402 | -0.0205 | 23.2836
0.5 | 0.1533 | 0.00404 | -0.0213 | 37.9455
1 | 0.2128 | 0.00413 | -0.022 | 51.5254
1.5 | 0.2722 | 0.00423 | -0.0227 | 64.3499
2 | 0.3316 | 0.00432 | -0.0234 | 76.7593
2.5 | 0.3891 | 0.00474 | -0.0239 | 82.0886
3 | 0.4459 | 0.00526 | -0.0244 | 84.7719
3.5 | 0.503 | 0.00566 | -0.0248 | 88.8693
4 | 0.5599 | 0.00607 | -0.0252 | 92.2405
4.5 | 0.6168 | 0.00644 | -0.0255 | 95.7764
5 | 0.6736 | 0.00678 | -0.0258 | 99.351
5.5 | 0.7296 | 0.00719 | -0.026 | 101.4743
6 | 0.7861 | 0.00751 | -0.0263 | 104.6738
6.5 | 0.8425 | 0.00781 | -0.0265 | 107.8745
7 | 0.8987 | 0.00808 | -0.0267 | 111.2252
7.5 | 0.9543 | 0.0084 | -0.0268 | 113.6071
8 | 1.0094 | 0.00874 | -0.0268 | 115.492
8.5 | 1.0641 | 0.00908 | -0.0267 | 117.1916
9 | 1.118 | 0.00945 | -0.0265 | 118.3069
9.5 | 1.1708 | 0.00988 | -0.0262 | 118.502
10 | 1.2233 | 0.01027 | -0.0258 | 119.1139
10.5 | 1.2739 | 0.01076 | -0.0251 | 118.3922
11 | 1.3233 | 0.01127 | -0.0243 | 117.4179
11.5 | 1.3721 | 0.01175 | -0.0234 | 116.7745
12 | 1.4181 | 0.01231 | -0.022 | 115.199
12.5 | 1.4603 | 0.01298 | -0.0201 | 112.5039
13 | 1.4986 | 0.01366 | -0.0175 | 109.7072
13.5 | 1.5214 | 0.01433 | -0.0123 | 106.1689
14 | 1.5443 | 0.015 | -0.0077 | 102.9533
14.5 | 1.5707 | 0.01615 | -0.0043 | 97.257
15 | 1.5953 | 0.01756 | -0.0011 | 90.8485
15.5 | 1.6181 | 0.01924 | 0.0018 | 84.1008
16 | 1.6397 | 0.02114 | 0.0044 | 77.5639
16.5 | 1.6582 | 0.02342 | 0.0067 | 70.8027
17 | 1.68 | 0.02563 | 0.0085 | 65.5482
17.5 | 1.6974 | 0.0283 | 0.0101 | 59.9788
18 | 1.7132 | 0.03124 | 0.0114 | 54.8399
18.5 | 1.7267 | 0.03459 | 0.0124 | 49.9191
19 | 1.737 | 0.03846 | 0.0129 | 45.1638
19.5 | 1.7428 | 0.04302 | 0.013 | 40.5114
20 | 1.7511 | 0.04753 | 0.0127 | 36.842

## 109. Re 10M Mach 0.25 (1)
BIGFOIL.COM POLAR EXPORT
NACA63-115 a=0.8
NACA63-115 a=0.8 |  |  |  | Cl Max: | 1.22 | at alpha= | 11.5 | deg
JavaFoil+Calcfoil stall+Eppler ext transition |  |  |  | L/D Max: | 105.939 | at alpha= | 7.5 | deg
Re: | 10000000 |  |  | Cd Min: | 0.00515 | at alpha= | -0.5 | deg
Mach: | 0.25 |  |  | Cl=0 at alpha= | -0.78571 | deg
|  |  |  | @ Cl=0.1, Cd= | 0.0051606
|  |  |  | @ Cl=0.4, Cd= | 0.0056809
|  |  |  | @ Cl=0.6, Cd= | 0.0068636
alpha (deg) | Cl | Cd | Cm | Cl/Cd
-17 | -0.699 | 0.11944 | 0 | -5.849
-16.5 | -0.75 | 0.11234 | 0 | -6.674
-16 | -0.811 | 0.08655 | -0.001 | -9.366
-15.5 | -0.882 | 0.05779 | -0.001 | -15.27
-15 | -0.933 | 0.0447 | -0.002 | -20.88
-14.5 | -0.982 | 0.03335 | -0.002 | -29.436
-14 | -1.016 | 0.02715 | -0.003 | -37.42
-13.5 | -1.04 | 0.02313 | -0.003 | -44.993
-13 | -1.057 | 0.0201 | -0.004 | -52.584
-12.5 | -1.064 | 0.01797 | -0.004 | -59.22
-12 | -1.065 | 0.01619 | -0.005 | -65.777
-11.5 | -1.059 | 0.01493 | -0.006 | -70.961
-11 | -1.048 | 0.01343 | -0.006 | -78.046
-10.5 | -1.025 | 0.01328 | -0.007 | -77.247
-10 | -1.006 | 0.01161 | -0.007 | -86.644
-9.5 | -0.976 | 0.0109 | -0.008 | -89.53
-9 | -0.948 | 0.01019 | -0.009 | -93.008
-8.5 | -0.904 | 0.00965 | -0.009 | -93.712
-8 | -0.857 | 0.00919 | -0.01 | -93.314
-7.5 | -0.807 | 0.0088 | -0.01 | -91.722
-7 | -0.754 | 0.0085 | -0.011 | -88.723
-6.5 | -0.699 | 0.00815 | -0.012 | -85.773
-6 | -0.641 | 0.00792 | -0.012 | -80.941
-5.5 | -0.583 | 0.00767 | -0.013 | -76.006
-5 | -0.523 | 0.00744 | -0.013 | -70.314
-4.5 | -0.463 | 0.00713 | -0.014 | -64.922
-4 | -0.402 | 0.00662 | -0.015 | -60.611
-3.5 | -0.34 | 0.00626 | -0.015 | -54.325
-3 | -0.278 | 0.00585 | -0.016 | -47.502
-2.5 | -0.215 | 0.0056 | -0.016 | -38.426
-2 | -0.153 | 0.00544 | -0.017 | -28.041
-1.5 | -0.09 | 0.00527 | -0.018 | -17.072
-1 | -0.027 | 0.00517 | -0.018 | -5.243
-0.5 | 0.036 | 0.00515 | -0.019 | 6.947
0 | 0.099 | 0.00516 | -0.019 | 19.124
0.5 | 0.162 | 0.0052 | -0.02 | 31.104
1 | 0.224 | 0.00523 | -0.021 | 42.878
1.5 | 0.287 | 0.0053 | -0.021 | 54.158
2 | 0.349 | 0.00543 | -0.022 | 64.384
2.5 | 0.412 | 0.00574 | -0.022 | 71.702
3 | 0.474 | 0.00595 | -0.023 | 79.631
3.5 | 0.536 | 0.00627 | -0.023 | 85.447
4 | 0.597 | 0.00684 | -0.024 | 87.304
4.5 | 0.658 | 0.00732 | -0.025 | 89.843
5 | 0.718 | 0.00768 | -0.025 | 93.456
5.5 | 0.777 | 0.00837 | -0.026 | 92.823
6 | 0.834 | 0.00873 | -0.026 | 95.578
6.5 | 0.89 | 0.00911 | -0.027 | 97.663
7 | 0.943 | 0.00954 | -0.027 | 98.928
7.5 | 0.991 | 0.00935 | -0.028 | 105.939
8 | 1.035 | 0.01039 | -0.028 | 99.612
8.5 | 1.076 | 0.01092 | -0.029 | 98.567
9 | 1.113 | 0.01149 | -0.029 | 96.841
9.5 | 1.146 | 0.0121 | -0.03 | 94.711
10 | 1.175 | 0.01289 | -0.03 | 91.097
10.5 | 1.197 | 0.01383 | -0.031 | 86.545
11 | 1.215 | 0.01481 | -0.031 | 82.011
11.5 | 1.22 | 0.01594 | -0.031 | 76.519
12 | 1.218 | 0.0171 | -0.032 | 71.254
12.5 | 1.208 | 0.01844 | -0.032 | 65.534
13 | 1.189 | 0.02027 | -0.032 | 58.686
13.5 | 1.161 | 0.02242 | -0.033 | 51.809
14 | 1.125 | 0.0251 | -0.033 | 44.812
14.5 | 1.079 | 0.02861 | -0.033 | 37.733
15 | 1.025 | 0.03367 | -0.033 | 30.44
15.5 | 0.951 | 0.04586 | -0.032 | 20.737
16 | 0.871 | 0.06265 | -0.031 | 13.908
16.5 | 0.771 | 0.10012 | -0.026 | 7.698

## 110. Re 10M Mach 0.25 (2)
BIGFOIL.COM POLAR EXPORT
NACA63-115 a=0.8
NACA63-115 a=0.8 |  |  |  | Cl Max: | 1.6739 | at alpha= | 18 | deg
XFOIL ncrit=9 |  |  |  | L/D Max: | 116.859 | at alpha= | 9.5 | deg
Re: | 10000000 |  |  | Cd Min: | 0.0749 | at alpha= | 20 | deg
Mach: | 0.25 |  |  | Cl=0 at alpha= | -0.78236 | deg
|  |  |  | @ Cl=0.1, Cd= | 0.004031
|  |  |  | @ Cl=0.4, Cd= | 0.0047408
|  |  |  | @ Cl=0.6, Cd= | 0.0063361
alpha (deg) | Cl | Cd | Cm | Cl/Cd
-20 | -1.5404 | 0.07157 | -0.0416 | -21.523
-19.5 | -1.558 | 0.0623 | -0.0461 | -25.008
-19 | -1.5704 | 0.05426 | -0.0492 | -28.9421
-18.5 | -1.5699 | 0.04801 | -0.051 | -32.6994
-18 | -1.5714 | 0.04193 | -0.0521 | -37.4767
-17.5 | -1.571 | 0.03648 | -0.0524 | -43.0647
-17 | -1.5592 | 0.03243 | -0.0518 | -48.0789
-16.5 | -1.5499 | 0.02844 | -0.0507 | -54.4972
-16 | -1.5355 | 0.02509 | -0.0489 | -61.1997
-15.5 | -1.5145 | 0.02242 | -0.0469 | -67.5513
-14.5 | -1.4729 | 0.01789 | -0.0411 | -82.3309
-14 | -1.4537 | 0.01616 | -0.0367 | -89.9567
-13.5 | -1.4361 | 0.01482 | -0.0311 | -96.9028
-13 | -1.4106 | 0.01391 | -0.0255 | -101.4091
-12.5 | -1.3664 | 0.01311 | -0.0228 | -104.2258
-12 | -1.3178 | 0.0124 | -0.0207 | -106.2742
-11.5 | -1.2662 | 0.01177 | -0.019 | -107.5786
-11 | -1.2137 | 0.01111 | -0.0175 | -109.2439
-10.5 | -1.1595 | 0.0105 | -0.0164 | -110.4286
-10 | -1.1032 | 0.01 | -0.0155 | -110.32
-9.5 | -1.0457 | 0.00957 | -0.0149 | -109.2685
-9 | -0.9884 | 0.0091 | -0.0144 | -108.6154
-8.5 | -0.9299 | 0.00871 | -0.0141 | -106.7623
-8 | -0.8708 | 0.00836 | -0.0139 | -104.1627
-7.5 | -0.8116 | 0.008 | -0.0139 | -101.45
-7 | -0.7517 | 0.00772 | -0.0139 | -97.3705
-6.5 | -0.6918 | 0.00742 | -0.0141 | -93.2345
-6 | -0.6315 | 0.00716 | -0.0143 | -88.1983
-5.5 | -0.5711 | 0.00691 | -0.0146 | -82.6483
-5 | -0.5107 | 0.00666 | -0.015 | -76.6817
-4.5 | -0.4505 | 0.00636 | -0.0153 | -70.8333
-4 | -0.3903 | 0.00601 | -0.0158 | -64.9418
-3.5 | -0.3299 | 0.00572 | -0.0163 | -57.6748
-3 | -0.2697 | 0.00536 | -0.0168 | -50.3172
-2.5 | -0.2091 | 0.00503 | -0.0175 | -41.5706
-2 | -0.1492 | 0.00456 | -0.0181 | -32.7193
-1.5 | -0.0886 | 0.00421 | -0.0188 | -21.0451
-1 | -0.0269 | 0.00414 | -0.0196 | -6.4976
-0.5 | 0.0349 | 0.00407 | -0.0204 | 8.5749
0 | 0.0968 | 0.00403 | -0.0211 | 24.0199
0.5 | 0.1586 | 0.00405 | -0.0219 | 39.1605
1 | 0.2202 | 0.00414 | -0.0226 | 53.1884
1.5 | 0.2816 | 0.00425 | -0.0234 | 66.2588
2 | 0.3431 | 0.00435 | -0.0241 | 78.8736
2.5 | 0.4028 | 0.00476 | -0.0246 | 84.6218
3 | 0.4612 | 0.00532 | -0.0249 | 86.6917
3.5 | 0.5202 | 0.00574 | -0.0253 | 90.6272
4 | 0.5789 | 0.0062 | -0.0255 | 93.371
4.5 | 0.6378 | 0.00658 | -0.0257 | 96.9301
5 | 0.6965 | 0.00697 | -0.0259 | 99.9283
5.5 | 0.7546 | 0.00739 | -0.0259 | 102.111
6 | 0.8135 | 0.0077 | -0.0259 | 105.6494
6.5 | 0.8722 | 0.00802 | -0.0259 | 108.7531
7 | 0.9304 | 0.00836 | -0.0257 | 111.2919
7.5 | 0.9885 | 0.00869 | -0.0255 | 113.7514
8 | 1.0457 | 0.00908 | -0.0251 | 115.1652
8.5 | 1.1025 | 0.00947 | -0.0246 | 116.4203
9 | 1.1579 | 0.00993 | -0.0238 | 116.6062
9.5 | 1.213 | 0.01038 | -0.0228 | 116.8593
10 | 1.2655 | 0.01095 | -0.0215 | 115.5708
10.5 | 1.3172 | 0.01149 | -0.02 | 114.6388
11 | 1.3668 | 0.01207 | -0.018 | 113.2394
11.5 | 1.4121 | 0.01276 | -0.0155 | 110.6661
12 | 1.4432 | 0.01356 | -0.0105 | 106.4307
12.5 | 1.4687 | 0.01447 | -0.0051 | 101.4997
13 | 1.4973 | 0.01557 | -0.0007 | 96.1657
13.5 | 1.5235 | 0.01691 | 0.0034 | 90.0946
14.5 | 1.5727 | 0.02043 | 0.0105 | 76.9799
15 | 1.592 | 0.02297 | 0.0136 | 69.3078
15.5 | 1.6154 | 0.02547 | 0.016 | 63.4236
16 | 1.6342 | 0.02845 | 0.0182 | 57.4411
16.5 | 1.6504 | 0.03182 | 0.0199 | 51.8668
17 | 1.6629 | 0.03578 | 0.0212 | 46.4757
17.5 | 1.6715 | 0.04035 | 0.022 | 41.425
18 | 1.6739 | 0.04584 | 0.022 | 36.5161
18.5 | 1.6729 | 0.05205 | 0.0213 | 32.1402
19 | 1.6665 | 0.05921 | 0.0197 | 28.1456
19.5 | 1.6582 | 0.06707 | 0.0172 | 24.7234
20 | 1.6532 | 0.0749 | 0.0143 | 22.0721

## 111. Re 10M Mach 0.50 (1)
BIGFOIL.COM POLAR EXPORT
NACA63-115 a=0.8
NACA63-115 a=0.8 |  |  |  | Cl Max: | 1.155 | at alpha= | 20 | deg
JavaFoil+Calcfoil stall+Eppler ext transition |  |  |  | L/D Max: | 89.364 | at alpha= | 4.5 | deg
Re: | 10000000 |  |  | Cd Min: | 0.00531 | at alpha= | 0 | deg
Mach: | 0.5 |  |  | Cl=0 at alpha= | -0.78571 | deg
|  |  |  | @ Cl=0.1, Cd= | 0.0053129
|  |  |  | @ Cl=0.4, Cd= | 0.0057714
|  |  |  | @ Cl=0.6, Cd= | 0.0069032
alpha (deg) | Cl | Cd | Cm | Cl/Cd
-20 | -1.076 | 0.15611 | 0.002 | -6.892
-19.5 | -1.047 | 0.15118 | 0.002 | -6.922
-19 | -1.027 | 0.1377 | 0.002 | -7.457
-18.5 | -1.012 | 0.11917 | 0.001 | -8.49
-18 | -0.97 | 0.12587 | 0.001 | -7.708
-17.5 | -0.936 | 0.1236 | 0 | -7.57
-17 | -0.904 | 0.12385 | 0 | -7.299
-16.5 | -0.878 | 0.14162 | 0 | -6.201
-16 | -0.854 | 0.11296 | -0.001 | -7.564
-15.5 | -0.823 | 0.10976 | -0.001 | -7.494
-15 | -0.794 | 0.10479 | -0.001 | -7.573
-14.5 | -0.771 | 0.10267 | -0.002 | -7.512
-14 | -0.74 | 0.09839 | -0.002 | -7.518
-13.5 | -0.716 | 0.0886 | -0.002 | -8.08
-13 | -0.77 | 0.0344 | -0.004 | -22.391
-12.5 | -0.655 | 0.08832 | -0.003 | -7.42
-12 | -0.64 | 0.07127 | -0.004 | -8.983
-11.5 | -0.687 | 0.02695 | -0.006 | -25.493
-11 | -0.667 | 0.02127 | -0.007 | -31.373
-10.5 | -0.543 | 0.07266 | -0.004 | -7.47
-10 | -0.595 | 0.02305 | -0.008 | -25.807
-9.5 | -0.577 | 0.01716 | -0.009 | -33.656
-9 | -0.521 | 0.02471 | -0.009 | -21.1
-8.5 | -0.821 | 0.0137 | -0.01 | -59.937
-8 | -0.849 | 0.01233 | -0.011 | -68.875
-7.5 | -0.836 | 0.01126 | -0.011 | -74.287
-7 | -0.804 | 0.01038 | -0.012 | -77.442
-6.5 | -0.762 | 0.00954 | -0.013 | -79.861
-6 | -0.705 | 0.00902 | -0.014 | -78.214
-5.5 | -0.644 | 0.00855 | -0.014 | -75.328
-5 | -0.58 | 0.00825 | -0.015 | -70.321
-4.5 | -0.515 | 0.00788 | -0.016 | -65.334
-4 | -0.447 | 0.00715 | -0.016 | -62.568
-3.5 | -0.379 | 0.00685 | -0.017 | -55.367
-3 | -0.31 | 0.00622 | -0.018 | -49.88
-2.5 | -0.24 | 0.00591 | -0.018 | -40.681
-2 | -0.171 | 0.00569 | -0.019 | -29.995
-1.5 | -0.1 | 0.00542 | -0.02 | -18.525
-1 | -0.03 | 0.00532 | -0.02 | -5.687
-0.5 | 0.04 | 0.00533 | -0.021 | 7.509
0 | 0.11 | 0.00531 | -0.022 | 20.774
0.5 | 0.181 | 0.00532 | -0.022 | 33.945
1 | 0.25 | 0.00542 | -0.023 | 46.221
1.5 | 0.32 | 0.0055 | -0.024 | 58.251
2 | 0.39 | 0.00572 | -0.024 | 68.231
2.5 | 0.46 | 0.00608 | -0.025 | 75.705
3 | 0.529 | 0.00638 | -0.026 | 82.929
3.5 | 0.598 | 0.00688 | -0.026 | 86.966
4 | 0.666 | 0.00767 | -0.027 | 86.822
4.5 | 0.732 | 0.00819 | -0.028 | 89.364
5 | 0.797 | 0.0093 | -0.028 | 85.647
5.5 | 0.853 | 0.00971 | -0.029 | 87.894
6 | 0.909 | 0.01029 | -0.029 | 88.373
6.5 | 0.958 | 0.01092 | -0.03 | 87.781
7 | 0.999 | 0.01169 | -0.03 | 85.506
7.5 | 1.028 | 0.01255 | -0.031 | 81.889
8 | 1.037 | 0.01365 | -0.031 | 75.958
8.5 | 1.005 | 0.01528 | -0.032 | 65.767
9 | 0.65 | 0.01792 | -0.032 | 36.254
9.5 | 0.571 | 0.06606 | -0.016 | 8.641
10 | 0.71 | 0.0203 | -0.033 | 34.987
10.5 | 0.714 | 0.03 | -0.032 | 23.809
11 | 0.654 | 0.07903 | -0.018 | 8.272
11.5 | 0.795 | 0.02581 | -0.034 | 30.804
12 | 0.803 | 0.03547 | -0.033 | 22.644
12.5 | 0.742 | 0.08673 | -0.022 | 8.557
13 | 0.875 | 0.0333 | -0.035 | 26.268
13.5 | 0.842 | 0.06404 | -0.03 | 13.156
14 | 0.844 | 0.08498 | -0.028 | 9.928
14.5 | 0.86 | 0.09872 | -0.026 | 8.713
15 | 0.874 | 0.10776 | -0.023 | 8.114
15.5 | 0.91 | 0.10755 | -0.026 | 8.464
16 | 0.953 | 0.10333 | -0.029 | 9.218
16.5 | 0.957 | 0.11708 | -0.025 | 8.172
17 | 0.987 | 0.12236 | -0.026 | 8.067
17.5 | 1.033 | 0.1151 | -0.03 | 8.977
18 | 1.07 | 0.11429 | -0.032 | 9.363
18.5 | 1.069 | 0.14378 | -0.027 | 7.432
19 | 1.098 | 0.14782 | -0.028 | 7.425
19.5 | 1.128 | 0.15208 | -0.029 | 7.417
20 | 1.155 | 0.1646 | -0.03 | 7.018

## 112. Re 10M Mach 0.50 (2)
BIGFOIL.COM POLAR EXPORT
NACA63-115 a=0.8
NACA63-115 a=0.8 |  |  |  | Cl Max: | 1.2964 | at alpha= | 10 | deg
XFOIL ncrit=9 |  |  |  | L/D Max: | 110.093 | at alpha= | 7 | deg
Re: | 10000000 |  |  | Cd Min: | 0.1202 | at alpha= | 15 | deg
Mach: | 0.5 |  |  | Cl=0 at alpha= | -0.77879 | deg
|  |  |  | @ Cl=0.1, Cd= | 0.0041331
|  |  |  | @ Cl=0.4, Cd= | 0.004511
|  |  |  | @ Cl=0.6, Cd= | 0.006225
alpha (deg) | Cl | Cd | Cm | Cl/Cd
-14 | -0.8859 | 0.09762 | -0.0285 | -9.075
-13.5 | -0.9028 | 0.08513 | -0.0369 | -10.605
-13 | -0.923 | 0.07287 | -0.0453 | -12.6664
-12.5 | -0.9503 | 0.06093 | -0.0531 | -15.5966
-12 | -0.9784 | 0.05029 | -0.0591 | -19.4552
-11.5 | -1.0081 | 0.04083 | -0.0628 | -24.6902
-11 | -1.0399 | 0.03256 | -0.064 | -31.938
-10.5 | -1.0681 | 0.0256 | -0.0622 | -41.7227
-10 | -1.0936 | 0.01973 | -0.0577 | -55.4283
-9.5 | -1.1108 | 0.01526 | -0.0506 | -72.7916
-9 | -1.1211 | 0.01264 | -0.0396 | -88.6946
-8.5 | -1.0777 | 0.011 | -0.0332 | -97.9727
-8 | -1.0155 | 0.01001 | -0.0291 | -101.4486
-7.5 | -0.9466 | 0.00935 | -0.0263 | -101.2406
-7 | -0.8757 | 0.00883 | -0.0242 | -99.1733
-6.5 | -0.8049 | 0.00833 | -0.0225 | -96.6267
-6 | -0.7332 | 0.00794 | -0.0213 | -92.3426
-5.5 | -0.6618 | 0.00758 | -0.0205 | -87.3087
-5 | -0.5905 | 0.00725 | -0.02 | -81.4483
-4.5 | -0.5193 | 0.00694 | -0.0197 | -74.8271
-4 | -0.4493 | 0.00655 | -0.0195 | -68.5954
-3.5 | -0.3799 | 0.00613 | -0.0195 | -61.9739
-3 | -0.3104 | 0.0057 | -0.0197 | -54.4561
-2.5 | -0.2411 | 0.00526 | -0.0201 | -45.8365
-2 | -0.173 | 0.00464 | -0.0206 | -37.2845
-1.5 | -0.1028 | 0.00431 | -0.0213 | -23.8515
-1 | -0.0315 | 0.00422 | -0.0221 | -7.4645
-0.5 | 0.0397 | 0.00415 | -0.023 | 9.5663
0 | 0.1109 | 0.00413 | -0.0238 | 26.8523
0.5 | 0.1825 | 0.00415 | -0.0246 | 43.9759
1 | 0.2537 | 0.00422 | -0.0254 | 60.1185
1.5 | 0.3246 | 0.00436 | -0.0262 | 74.4495
2 | 0.3957 | 0.00449 | -0.0268 | 88.1292
2.5 | 0.4652 | 0.00483 | -0.0272 | 96.3147
3 | 0.5305 | 0.00561 | -0.027 | 94.5633
3.5 | 0.5969 | 0.0062 | -0.0268 | 96.2742
4 | 0.6639 | 0.00674 | -0.0264 | 98.5015
4.5 | 0.7306 | 0.00728 | -0.0257 | 100.3571
5 | 0.7969 | 0.00783 | -0.0246 | 101.7752
5.5 | 0.8648 | 0.00826 | -0.0235 | 104.6973
6 | 0.9329 | 0.00868 | -0.0222 | 107.477
6.5 | 1.0002 | 0.00914 | -0.0203 | 109.4311
7 | 1.0657 | 0.00968 | -0.0179 | 110.093
7.5 | 1.1295 | 0.01026 | -0.0149 | 110.0877
8 | 1.1887 | 0.01097 | -0.0108 | 108.3592
8.5 | 1.2334 | 0.01176 | -0.0043 | 104.881
9 | 1.2627 | 0.01304 | 0.0036 | 96.8328
9.5 | 1.2875 | 0.01508 | 0.0109 | 85.378
10 | 1.2964 | 0.01834 | 0.0181 | 70.687
10.5 | 1.2828 | 0.02336 | 0.0245 | 54.9144
11 | 1.2592 | 0.02966 | 0.0289 | 42.4545
11.5 | 1.2302 | 0.03723 | 0.0309 | 33.0432
12 | 1.1993 | 0.04609 | 0.0303 | 26.0208
12.5 | 1.1682 | 0.0562 | 0.0272 | 20.7865
13 | 1.1377 | 0.06746 | 0.0219 | 16.8648
13.5 | 1.1086 | 0.0798 | 0.0148 | 13.8922
14 | 1.0812 | 0.09298 | 0.0063 | 11.6283
14.5 | 1.0561 | 0.10606 | -0.0019 | 9.9576
15 | 1.0342 | 0.1202 | -0.0114 | 8.604

## 113. Re 12M Mach 0.00 (1)
BIGFOIL.COM POLAR EXPORT
NACA63-115 a=0.8
NACA63-115 a=0.8 |  |  |  | Cl Max: | 1.294 | at alpha= | 13.5 | deg
JavaFoil+Calcfoil stall+Eppler ext transition |  |  |  | L/D Max: | 106.157 | at alpha= | 9 | deg
Re: | 12000000 |  |  | Cd Min: | 0.00511 | at alpha= | -0.5 | deg
Mach: | 0 |  |  | Cl=0 at alpha= | -0.78688 | deg
|  |  |  | @ Cl=0.1, Cd= | 0.0051293
|  |  |  | @ Cl=0.4, Cd= | 0.0057235
|  |  |  | @ Cl=0.6, Cd= | 0.006801
alpha (deg) | Cl | Cd | Cm | Cl/Cd
-19.5 | -0.958 | 0.08863 | 0.002 | -10.813
-19 | -0.993 | 0.07519 | 0.002 | -13.203
-18.5 | -1.026 | 0.06332 | 0.001 | -16.208
-18 | -1.057 | 0.05418 | 0.001 | -19.503
-17.5 | -1.094 | 0.04186 | 0.001 | -26.132
-17 | -1.118 | 0.03663 | 0 | -30.517
-16.5 | -1.137 | 0.03277 | 0 | -34.695
-16 | -1.149 | 0.02926 | -0.001 | -39.273
-15.5 | -1.158 | 0.02607 | -0.001 | -44.438
-15 | -1.165 | 0.02311 | -0.002 | -50.392
-14.5 | -1.167 | 0.02068 | -0.002 | -56.439
-14 | -1.165 | 0.01867 | -0.003 | -62.419
-13.5 | -1.16 | 0.01684 | -0.003 | -68.921
-13 | -1.15 | 0.01551 | -0.004 | -74.139
-12.5 | -1.138 | 0.01398 | -0.004 | -81.448
-12 | -1.12 | 0.01332 | -0.005 | -84.057
-11.5 | -1.099 | 0.01238 | -0.005 | -88.734
-11 | -1.074 | 0.0115 | -0.006 | -93.386
-10.5 | -1.046 | 0.00971 | -0.007 | -107.744
-10 | -1.018 | 0.0101 | -0.007 | -100.751
-9.5 | -0.977 | 0.00971 | -0.008 | -100.678
-9 | -0.933 | 0.00928 | -0.008 | -100.56
-8.5 | -0.887 | 0.00891 | -0.009 | -99.525
-8 | -0.838 | 0.00853 | -0.01 | -98.256
-7.5 | -0.787 | 0.00827 | -0.01 | -95.206
-7 | -0.734 | 0.00797 | -0.011 | -92.17
-6.5 | -0.679 | 0.00768 | -0.011 | -88.424
-6 | -0.623 | 0.00754 | -0.012 | -82.637
-5.5 | -0.565 | 0.00731 | -0.012 | -77.332
-5 | -0.507 | 0.00713 | -0.013 | -71.175
-4.5 | -0.448 | 0.00686 | -0.014 | -65.392
-4 | -0.389 | 0.00644 | -0.014 | -60.44
-3.5 | -0.329 | 0.0062 | -0.015 | -53.066
-3 | -0.269 | 0.00584 | -0.015 | -46.024
-2.5 | -0.208 | 0.00559 | -0.016 | -37.294
-2 | -0.148 | 0.00544 | -0.016 | -27.153
-1.5 | -0.087 | 0.00531 | -0.017 | -16.404
-1 | -0.026 | 0.00514 | -0.018 | -5.1
-0.5 | 0.035 | 0.00511 | -0.018 | 6.785
0 | 0.096 | 0.00513 | -0.019 | 18.635
0.5 | 0.156 | 0.00512 | -0.019 | 30.533
1 | 0.217 | 0.00519 | -0.02 | 41.802
1.5 | 0.278 | 0.0053 | -0.02 | 52.426
2 | 0.338 | 0.00554 | -0.021 | 61.091
2.5 | 0.399 | 0.00572 | -0.022 | 69.763
3 | 0.459 | 0.00593 | -0.022 | 77.496
3.5 | 0.519 | 0.00627 | -0.023 | 82.736
4 | 0.579 | 0.00668 | -0.023 | 86.608
4.5 | 0.638 | 0.00702 | -0.024 | 90.76
5 | 0.696 | 0.0073 | -0.024 | 95.289
5.5 | 0.753 | 0.00792 | -0.025 | 95.153
6 | 0.81 | 0.00818 | -0.026 | 99.064
6.5 | 0.865 | 0.00854 | -0.026 | 101.224
7 | 0.918 | 0.00888 | -0.027 | 103.412
7.5 | 0.97 | 0.00925 | -0.027 | 104.777
8 | 1.019 | 0.00965 | -0.028 | 105.612
8.5 | 1.066 | 0.01014 | -0.028 | 105.119
9 | 1.103 | 0.01039 | -0.029 | 106.157
9.5 | 1.142 | 0.01086 | -0.029 | 105.157
10 | 1.177 | 0.01141 | -0.029 | 103.108
10.5 | 1.208 | 0.01209 | -0.03 | 99.878
11 | 1.236 | 0.01279 | -0.03 | 96.689
11.5 | 1.257 | 0.01359 | -0.031 | 92.519
12 | 1.274 | 0.01433 | -0.031 | 88.864
12.5 | 1.285 | 0.01536 | -0.031 | 83.672
13 | 1.291 | 0.01651 | -0.032 | 78.207
13.5 | 1.294 | 0.01765 | -0.032 | 73.305
14 | 1.292 | 0.01889 | -0.033 | 68.41
14.5 | 1.285 | 0.02038 | -0.033 | 63.07
15 | 1.273 | 0.02244 | -0.033 | 56.74
15.5 | 1.259 | 0.02413 | -0.033 | 52.175
16 | 1.239 | 0.02669 | -0.034 | 46.428
16.5 | 1.215 | 0.03016 | -0.034 | 40.286
17 | 1.186 | 0.03492 | -0.034 | 33.958
17.5 | 1.155 | 0.04021 | -0.034 | 28.726
18 | 1.13 | 0.04243 | -0.034 | 26.637
18.5 | 1.088 | 0.05354 | -0.034 | 20.316

## 114. Re 12M Mach 0.00 (2)
BIGFOIL.COM POLAR EXPORT
NACA63-115 a=0.8
NACA63-115 a=0.8 |  |  |  | Cl Max: | 1.7843 | at alpha= | 20 | deg
XFOIL ncrit=9 |  |  |  | L/D Max: | 123.516 | at alpha= | 10 | deg
Re: | 12000000 |  |  | Cd Min: | 0.04138 | at alpha= | 20 | deg
Mach: | 0 |  |  | Cl=0 at alpha= | -0.78451 | deg
|  |  |  | @ Cl=0.1, Cd= | 0.0039823
|  |  |  | @ Cl=0.4, Cd= | 0.0049723
|  |  |  | @ Cl=0.6, Cd= | 0.0062391
alpha (deg) | Cl | Cd | Cm | Cl/Cd
-20 | -1.7074 | 0.03549 | -0.0396 | -48.1093
-19.5 | -1.6978 | 0.03188 | -0.0393 | -53.256
-19 | -1.6853 | 0.0287 | -0.0387 | -58.7213
-18.5 | -1.6702 | 0.0259 | -0.0377 | -64.4865
-18 | -1.6503 | 0.0236 | -0.0365 | -69.928
-17.5 | -1.6327 | 0.0213 | -0.0348 | -76.6526
-15.5 | -1.5485 | 0.01525 | -0.0236 | -101.541
-15 | -1.5347 | 0.01439 | -0.0175 | -106.6505
-14.5 | -1.4984 | 0.01362 | -0.0152 | -110.0147
-14 | -1.4569 | 0.01294 | -0.0136 | -112.5889
-13.5 | -1.4119 | 0.01234 | -0.0125 | -114.4165
-13 | -1.3645 | 0.01181 | -0.0117 | -115.5377
-12.5 | -1.3153 | 0.01132 | -0.0112 | -116.1926
-12 | -1.2652 | 0.01083 | -0.0107 | -116.8236
-11.5 | -1.2145 | 0.01031 | -0.0103 | -117.7983
-11 | -1.1626 | 0.00985 | -0.0101 | -118.0305
-10.5 | -1.1093 | 0.00946 | -0.0101 | -117.2622
-10 | -1.0551 | 0.00912 | -0.0102 | -115.6908
-9.5 | -1.001 | 0.00873 | -0.0102 | -114.6621
-9 | -0.946 | 0.00838 | -0.0104 | -112.8878
-8.5 | -0.8901 | 0.0081 | -0.0107 | -109.8889
-8 | -0.8343 | 0.00778 | -0.011 | -107.2365
-7.5 | -0.7777 | 0.00752 | -0.0114 | -103.4176
-7 | -0.7209 | 0.00725 | -0.0118 | -99.4345
-6.5 | -0.6636 | 0.00702 | -0.0122 | -94.5299
-6 | -0.6063 | 0.00679 | -0.0127 | -89.2931
-5.5 | -0.5486 | 0.00658 | -0.0132 | -83.3739
-5 | -0.4907 | 0.00635 | -0.0138 | -77.2756
-4.5 | -0.433 | 0.00609 | -0.0143 | -71.1002
-4 | -0.3751 | 0.00582 | -0.0149 | -64.4502
-3.5 | -0.3171 | 0.00553 | -0.0155 | -57.3418
-3 | -0.259 | 0.00526 | -0.0161 | -49.2395
-2.5 | -0.2008 | 0.00497 | -0.0168 | -40.4024
-2 | -0.1425 | 0.00463 | -0.0175 | -30.7775
-1.5 | -0.0849 | 0.00417 | -0.0182 | -20.3597
-1 | -0.0256 | 0.00408 | -0.0189 | -6.2745
-0.5 | 0.0338 | 0.00403 | -0.0197 | 8.3871
0 | 0.0931 | 0.00398 | -0.0204 | 23.392
0.5 | 0.1523 | 0.004 | -0.0212 | 38.075
1 | 0.2115 | 0.00409 | -0.0219 | 51.7115
1.5 | 0.2705 | 0.00421 | -0.0226 | 64.2518
2 | 0.3293 | 0.00434 | -0.0233 | 75.8756
2.5 | 0.3858 | 0.00487 | -0.0238 | 79.2197
3 | 0.4427 | 0.00528 | -0.0243 | 83.8447
3.5 | 0.4999 | 0.00564 | -0.0247 | 88.6348
4 | 0.5568 | 0.00598 | -0.0252 | 93.1104
4.5 | 0.6135 | 0.00632 | -0.0256 | 97.0728
5 | 0.6702 | 0.00665 | -0.0259 | 100.782
5.5 | 0.7263 | 0.00701 | -0.0262 | 103.6091
6 | 0.7826 | 0.00729 | -0.0265 | 107.3525
6.5 | 0.8388 | 0.00757 | -0.0268 | 110.8058
7 | 0.8948 | 0.00784 | -0.0271 | 114.1327
7.5 | 0.9504 | 0.00812 | -0.0273 | 117.0443
8 | 1.0052 | 0.00845 | -0.0274 | 118.9586
8.5 | 1.0599 | 0.00875 | -0.0274 | 121.1314
9 | 1.1136 | 0.00912 | -0.0274 | 122.1053
9.5 | 1.1667 | 0.00949 | -0.0272 | 122.9399
10 | 1.2191 | 0.00987 | -0.027 | 123.5157
10.5 | 1.2699 | 0.01033 | -0.0266 | 122.9332
11 | 1.3203 | 0.01077 | -0.026 | 122.5905
11.5 | 1.3696 | 0.01122 | -0.0254 | 122.0677
12 | 1.4164 | 0.01176 | -0.0243 | 120.4422
12.5 | 1.4607 | 0.01237 | -0.0229 | 118.0841
13 | 1.5035 | 0.01294 | -0.0213 | 116.1901
13.5 | 1.5431 | 0.01353 | -0.0192 | 114.0503
14 | 1.5648 | 0.01417 | -0.0139 | 110.4305
14.5 | 1.5856 | 0.01488 | -0.0092 | 106.5591
15 | 1.6091 | 0.01609 | -0.0056 | 100.0062
15.5 | 1.6328 | 0.01748 | -0.0025 | 93.4096
16 | 1.6554 | 0.01908 | 0.0003 | 86.761
16.5 | 1.6773 | 0.02088 | 0.0027 | 80.3305
17 | 1.7003 | 0.02275 | 0.0047 | 74.7385
17.5 | 1.7195 | 0.02502 | 0.0065 | 68.725
18 | 1.7376 | 0.02749 | 0.0081 | 63.2084
18.5 | 1.7524 | 0.03037 | 0.0094 | 57.7017
19 | 1.7654 | 0.03361 | 0.0104 | 52.526
19.5 | 1.7732 | 0.03752 | 0.0111 | 47.2601
20 | 1.7843 | 0.04138 | 0.0112 | 43.1199

## 115. Re 12M Mach 0.10 (1)
BIGFOIL.COM POLAR EXPORT
NACA63-115 a=0.8
NACA63-115 a=0.8 |  |  |  | Cl Max: | 1.282 | at alpha= | 13 | deg
JavaFoil+Calcfoil stall+Eppler ext transition |  |  |  | L/D Max: | 113.68 | at alpha= | 8.5 | deg
Re: | 12000000 |  |  | Cd Min: | 0.00511 | at alpha= | -0.5 | deg
Mach: | 0.1 |  |  | Cl=0 at alpha= | -0.78688 | deg
|  |  |  | @ Cl=0.1, Cd= | 0.0051293
|  |  |  | @ Cl=0.4, Cd= | 0.0057175
|  |  |  | @ Cl=0.6, Cd= | 0.0068182
alpha (deg) | Cl | Cd | Cm | Cl/Cd
-19 | -0.928 | 0.08946 | 0.002 | -10.373
-18.5 | -0.965 | 0.07566 | 0.001 | -12.76
-18 | -1.005 | 0.06156 | 0.001 | -16.323
-17.5 | -1.046 | 0.04773 | 0.001 | -21.917
-17 | -1.078 | 0.03991 | 0 | -27.005
-16.5 | -1.1 | 0.0361 | 0 | -30.473
-16 | -1.119 | 0.03122 | -0.001 | -35.84
-15.5 | -1.132 | 0.02756 | -0.001 | -41.081
-15 | -1.143 | 0.0242 | -0.002 | -47.222
-14.5 | -1.148 | 0.02174 | -0.002 | -52.808
-14 | -1.151 | 0.01931 | -0.003 | -59.574
-13.5 | -1.148 | 0.01734 | -0.003 | -66.223
-13 | -1.141 | 0.01596 | -0.004 | -71.468
-12.5 | -1.13 | 0.01458 | -0.004 | -77.512
-12 | -1.115 | 0.01342 | -0.005 | -83.074
-11.5 | -1.095 | 0.01261 | -0.006 | -86.844
-11 | -1.072 | 0.01169 | -0.006 | -91.713
-10.5 | -1.045 | 0.01093 | -0.007 | -95.614
-10 | -1.019 | 0.01027 | -0.007 | -99.298
-9.5 | -0.979 | 0.00977 | -0.008 | -100.28
-9 | -0.936 | 0.00935 | -0.008 | -100.095
-8.5 | -0.89 | 0.00903 | -0.009 | -98.553
-8 | -0.841 | 0.00862 | -0.01 | -97.616
-7.5 | -0.79 | 0.00829 | -0.01 | -95.32
-7 | -0.737 | 0.00804 | -0.011 | -91.686
-6.5 | -0.682 | 0.00777 | -0.011 | -87.824
-6 | -0.626 | 0.00755 | -0.012 | -82.879
-5.5 | -0.568 | 0.00732 | -0.012 | -77.587
-5 | -0.51 | 0.00718 | -0.013 | -71.002
-4.5 | -0.451 | 0.00688 | -0.014 | -65.461
-4 | -0.391 | 0.00649 | -0.014 | -60.232
-3.5 | -0.331 | 0.00622 | -0.015 | -53.228
-3 | -0.27 | 0.00587 | -0.015 | -46.031
-2.5 | -0.21 | 0.00563 | -0.016 | -37.204
-2 | -0.149 | 0.00545 | -0.016 | -27.279
-1.5 | -0.087 | 0.00534 | -0.017 | -16.37
-1 | -0.026 | 0.00516 | -0.018 | -5.104
-0.5 | 0.035 | 0.00511 | -0.018 | 6.819
0 | 0.096 | 0.00513 | -0.019 | 18.729
0.5 | 0.157 | 0.00512 | -0.019 | 30.688
1 | 0.218 | 0.00519 | -0.02 | 42.002
1.5 | 0.279 | 0.0053 | -0.021 | 52.677
2 | 0.34 | 0.00557 | -0.021 | 61.055
2.5 | 0.401 | 0.00572 | -0.022 | 70.132
3 | 0.462 | 0.00597 | -0.022 | 77.356
3.5 | 0.522 | 0.00628 | -0.023 | 83.05
4 | 0.581 | 0.00672 | -0.023 | 86.571
4.5 | 0.641 | 0.00703 | -0.024 | 91.154
5 | 0.699 | 0.00735 | -0.025 | 95.169
5.5 | 0.757 | 0.00793 | -0.025 | 95.49
6 | 0.814 | 0.00826 | -0.026 | 98.473
6.5 | 0.869 | 0.00856 | -0.026 | 101.447
7 | 0.922 | 0.00892 | -0.027 | 103.362
7.5 | 0.974 | 0.00929 | -0.027 | 104.847
8 | 1.023 | 0.00977 | -0.028 | 104.685
8.5 | 1.066 | 0.00937 | -0.028 | 113.68
9 | 1.106 | 0.01049 | -0.029 | 105.388
9.5 | 1.143 | 0.01097 | -0.029 | 104.194
10 | 1.177 | 0.01155 | -0.03 | 101.958
10.5 | 1.208 | 0.01226 | -0.03 | 98.497
11 | 1.235 | 0.013 | -0.03 | 95.011
11.5 | 1.254 | 0.0138 | -0.031 | 90.868
12 | 1.269 | 0.01459 | -0.031 | 86.939
12.5 | 1.277 | 0.01563 | -0.032 | 81.742
13 | 1.282 | 0.01666 | -0.032 | 76.924
13.5 | 1.281 | 0.01809 | -0.032 | 70.787
14 | 1.275 | 0.01941 | -0.033 | 65.708
14.5 | 1.263 | 0.02136 | -0.033 | 59.153
15 | 1.248 | 0.02328 | -0.033 | 53.607
15.5 | 1.23 | 0.0251 | -0.034 | 48.982
16 | 1.203 | 0.02869 | -0.034 | 41.934
16.5 | 1.172 | 0.03328 | -0.034 | 35.221
17 | 1.139 | 0.03844 | -0.034 | 29.633
17.5 | 1.102 | 0.04484 | -0.034 | 24.587
18 | 1.065 | 0.05211 | -0.033 | 20.431

## 116. Re 12M Mach 0.10 (2)
BIGFOIL.COM POLAR EXPORT
NACA63-115 a=0.8
NACA63-115 a=0.8 |  |  |  | Cl Max: | 1.7715 | at alpha= | 20 | deg
XFOIL ncrit=9 |  |  |  | L/D Max: | 122.966 | at alpha= | 10 | deg
Re: | 12000000 |  |  | Cd Min: | 0.04525 | at alpha= | 20 | deg
Mach: | 0.1 |  |  | Cl=0 at alpha= | -0.78428 | deg
|  |  |  | @ Cl=0.1, Cd= | 0.0039821
|  |  |  | @ Cl=0.4, Cd= | 0.0049565
|  |  |  | @ Cl=0.6, Cd= | 0.0062364
alpha (deg) | Cl | Cd | Cm | Cl/Cd
-20 | -1.6952 | 0.03904 | -0.0419 | -43.4221
-19.5 | -1.6893 | 0.03473 | -0.042 | -48.6409
-19 | -1.6803 | 0.03103 | -0.0416 | -54.1508
-18.5 | -1.6661 | 0.02794 | -0.0407 | -59.6314
-18 | -1.6484 | 0.02527 | -0.0396 | -65.2315
-17.5 | -1.632 | 0.0227 | -0.038 | -71.8943
-17 | -1.6109 | 0.02061 | -0.0362 | -78.1611
-16.5 | -1.5885 | 0.01876 | -0.0341 | -84.6748
-16 | -1.5646 | 0.0172 | -0.0316 | -90.9651
-15.5 | -1.5427 | 0.01591 | -0.0283 | -96.9642
-15 | -1.5302 | 0.01481 | -0.0225 | -103.3221
-14.5 | -1.5052 | 0.014 | -0.018 | -107.5143
-14 | -1.4656 | 0.01324 | -0.0159 | -110.6949
-13.5 | -1.4215 | 0.01259 | -0.0144 | -112.9071
-13 | -1.3745 | 0.01201 | -0.0133 | -114.4463
-12.5 | -1.3253 | 0.01148 | -0.0125 | -115.4443
-12 | -1.2745 | 0.01101 | -0.012 | -115.7584
-11.5 | -1.2235 | 0.01047 | -0.0114 | -116.8577
-11 | -1.1713 | 0.00998 | -0.0111 | -117.3647
-10.5 | -1.1178 | 0.00956 | -0.0109 | -116.9247
-10 | -1.0631 | 0.0092 | -0.0109 | -115.5543
-9.5 | -1.0083 | 0.00881 | -0.0109 | -114.4495
-9 | -0.9529 | 0.00844 | -0.0109 | -112.9028
-8.5 | -0.8966 | 0.00814 | -0.0112 | -110.1474
-8 | -0.8402 | 0.00783 | -0.0114 | -107.3052
-7.5 | -0.7832 | 0.00755 | -0.0117 | -103.7351
-7 | -0.7258 | 0.00729 | -0.0121 | -99.561
-6.5 | -0.6682 | 0.00705 | -0.0125 | -94.7801
-6 | -0.6103 | 0.00682 | -0.0129 | -89.4868
-5.5 | -0.5522 | 0.00661 | -0.0134 | -83.5401
-5 | -0.4939 | 0.00638 | -0.0139 | -77.4138
-4.5 | -0.4357 | 0.00611 | -0.0145 | -71.3093
-4 | -0.3775 | 0.00584 | -0.015 | -64.6404
-3.5 | -0.3191 | 0.00554 | -0.0156 | -57.5993
-3 | -0.2606 | 0.00527 | -0.0162 | -49.4497
-2.5 | -0.202 | 0.00498 | -0.0169 | -40.5622
-2 | -0.1434 | 0.00464 | -0.0176 | -30.9052
-1.5 | -0.0854 | 0.00417 | -0.0183 | -20.4796
-1 | -0.0258 | 0.00408 | -0.019 | -6.3235
-0.5 | 0.034 | 0.00403 | -0.0198 | 8.4367
0 | 0.0936 | 0.00398 | -0.0205 | 23.5176
0.5 | 0.1533 | 0.004 | -0.0213 | 38.325
1 | 0.2128 | 0.00409 | -0.022 | 52.0293
1.5 | 0.2722 | 0.00421 | -0.0227 | 64.6556
2 | 0.3314 | 0.00434 | -0.0234 | 76.3594
2.5 | 0.3882 | 0.00487 | -0.0239 | 79.7125
3 | 0.4455 | 0.00529 | -0.0244 | 84.2155
3.5 | 0.503 | 0.00566 | -0.0248 | 88.8693
4 | 0.5603 | 0.006 | -0.0252 | 93.3833
4.5 | 0.6174 | 0.00634 | -0.0256 | 97.3817
5 | 0.6744 | 0.00668 | -0.0259 | 100.9581
5.5 | 0.7308 | 0.00704 | -0.0262 | 103.8068
6 | 0.7877 | 0.00732 | -0.0265 | 107.6093
6.5 | 0.8443 | 0.0076 | -0.0267 | 111.0921
7 | 0.9006 | 0.00789 | -0.0269 | 114.1445
7.5 | 0.9567 | 0.00816 | -0.0271 | 117.2426
8 | 1.0119 | 0.0085 | -0.0271 | 119.0471
8.5 | 1.0671 | 0.00881 | -0.0271 | 121.1237
9 | 1.121 | 0.0092 | -0.027 | 121.8478
9.5 | 1.1747 | 0.00957 | -0.0267 | 122.7482
10 | 1.2272 | 0.00998 | -0.0264 | 122.9659
10.5 | 1.2783 | 0.01046 | -0.0258 | 122.2084
11 | 1.3291 | 0.0109 | -0.0251 | 121.9358
11.5 | 1.3784 | 0.01137 | -0.0243 | 121.2313
12 | 1.4247 | 0.01196 | -0.0229 | 119.1221
12.5 | 1.4686 | 0.01259 | -0.0213 | 116.6481
13 | 1.5112 | 0.01316 | -0.0194 | 114.8328
13.5 | 1.5422 | 0.01378 | -0.0155 | 111.9158
14 | 1.564 | 0.01456 | -0.0104 | 107.4176
14.5 | 1.5858 | 0.01543 | -0.0059 | 102.7738
15 | 1.6091 | 0.0168 | -0.0024 | 95.7798
15.5 | 1.6322 | 0.01838 | 0.0007 | 88.803
16 | 1.6552 | 0.02011 | 0.0033 | 82.3073
16.5 | 1.6786 | 0.02198 | 0.0056 | 76.3694
17 | 1.7004 | 0.02408 | 0.0075 | 70.6146
17.5 | 1.7188 | 0.02657 | 0.0094 | 64.6895
18 | 1.7339 | 0.02947 | 0.0109 | 58.8361
18.5 | 1.7467 | 0.03273 | 0.0121 | 53.3669
19 | 1.7582 | 0.03636 | 0.0129 | 48.3553
19.5 | 1.7613 | 0.04104 | 0.0133 | 42.9167
20 | 1.7715 | 0.04525 | 0.0131 | 39.1492

## 117. Re 12M Mach 0.25 (1)
BIGFOIL.COM POLAR EXPORT
NACA63-115 a=0.8
NACA63-115 a=0.8 |  |  |  | Cl Max: | 1.222 | at alpha= | 11.5 | deg
JavaFoil+Calcfoil stall+Eppler ext transition |  |  |  | L/D Max: | 103.074 | at alpha= | 8 | deg
Re: | 12000000 |  |  | Cd Min: | 0.00514 | at alpha= | -0.5 | deg
Mach: | 0.25 |  |  | Cl=0 at alpha= | -0.78571 | deg
|  |  |  | @ Cl=0.1, Cd= | 0.0051403
|  |  |  | @ Cl=0.4, Cd= | 0.00577
|  |  |  | @ Cl=0.6, Cd= | 0.0068957
alpha (deg) | Cl | Cd | Cm | Cl/Cd
-17 | -0.699 | 0.11868 | 0 | -5.889
-16.5 | -0.753 | 0.10829 | 0 | -6.952
-16 | -0.803 | 0.09294 | -0.001 | -8.637
-15.5 | -0.894 | 0.05062 | -0.001 | -17.659
-15 | -0.942 | 0.04026 | -0.002 | -23.391
-14.5 | -0.987 | 0.03095 | -0.002 | -31.891
-14 | -1.019 | 0.02606 | -0.003 | -39.09
-13.5 | -1.043 | 0.02222 | -0.003 | -46.924
-13 | -1.059 | 0.01934 | -0.004 | -54.761
-12.5 | -1.066 | 0.01737 | -0.004 | -61.389
-12 | -1.068 | 0.01556 | -0.005 | -68.604
-11.5 | -1.062 | 0.01436 | -0.006 | -73.959
-11 | -1.051 | 0.01293 | -0.006 | -81.255
-10.5 | -1.029 | 0.01267 | -0.007 | -81.166
-10 | -1.008 | 0.01118 | -0.007 | -90.209
-9.5 | -0.979 | 0.00995 | -0.008 | -98.405
-9 | -0.948 | 0.0099 | -0.009 | -95.768
-8.5 | -0.904 | 0.00942 | -0.009 | -96.034
-8 | -0.857 | 0.00897 | -0.01 | -95.589
-7.5 | -0.807 | 0.00859 | -0.01 | -93.982
-7 | -0.754 | 0.00831 | -0.011 | -90.823
-6.5 | -0.699 | 0.00792 | -0.012 | -88.229
-6 | -0.641 | 0.00773 | -0.012 | -82.964
-5.5 | -0.583 | 0.00748 | -0.013 | -77.957
-5 | -0.523 | 0.0073 | -0.013 | -71.698
-4.5 | -0.463 | 0.00708 | -0.014 | -65.37
-4 | -0.402 | 0.00653 | -0.015 | -61.471
-3.5 | -0.34 | 0.00632 | -0.015 | -53.787
-3 | -0.278 | 0.00596 | -0.016 | -46.616
-2.5 | -0.215 | 0.00566 | -0.016 | -38.025
-2 | -0.153 | 0.0055 | -0.017 | -27.753
-1.5 | -0.09 | 0.00536 | -0.018 | -16.778
-1 | -0.027 | 0.00521 | -0.018 | -5.198
-0.5 | 0.036 | 0.00514 | -0.019 | 6.964
0 | 0.099 | 0.00514 | -0.019 | 19.22
0.5 | 0.162 | 0.00516 | -0.02 | 31.294
1 | 0.224 | 0.00522 | -0.021 | 42.944
1.5 | 0.287 | 0.00536 | -0.021 | 53.458
2 | 0.349 | 0.0056 | -0.022 | 62.344
2.5 | 0.412 | 0.00581 | -0.022 | 70.942
3 | 0.474 | 0.00603 | -0.023 | 78.622
3.5 | 0.536 | 0.00639 | -0.023 | 83.876
4 | 0.597 | 0.00688 | -0.024 | 86.836
4.5 | 0.658 | 0.0072 | -0.025 | 91.372
5 | 0.718 | 0.00792 | -0.025 | 90.623
5.5 | 0.777 | 0.0082 | -0.026 | 94.76
6 | 0.834 | 0.00848 | -0.026 | 98.36
6.5 | 0.89 | 0.0089 | -0.027 | 100.009
7 | 0.943 | 0.00931 | -0.027 | 101.386
7.5 | 0.994 | 0.00973 | -0.028 | 102.231
8 | 1.037 | 0.01006 | -0.028 | 103.074
8.5 | 1.078 | 0.01058 | -0.029 | 101.925
9 | 1.115 | 0.01114 | -0.029 | 100.082
9.5 | 1.148 | 0.01175 | -0.03 | 97.704
10 | 1.176 | 0.01251 | -0.03 | 94.017
10.5 | 1.199 | 0.01335 | -0.031 | 89.872
11 | 1.217 | 0.01427 | -0.031 | 85.246
11.5 | 1.222 | 0.01535 | -0.031 | 79.651
12 | 1.221 | 0.01645 | -0.032 | 74.224
12.5 | 1.21 | 0.0179 | -0.032 | 67.603
13 | 1.192 | 0.01941 | -0.033 | 61.42
13.5 | 1.164 | 0.0216 | -0.033 | 53.859
14 | 1.127 | 0.02417 | -0.033 | 46.638
14.5 | 1.082 | 0.0275 | -0.033 | 39.337
15 | 1.023 | 0.034 | -0.033 | 30.085
15.5 | 0.951 | 0.04558 | -0.032 | 20.858
16 | 0.882 | 0.05574 | -0.032 | 15.819
16.5 | 0.77 | 0.10063 | -0.026 | 7.649

## 118. Re 12M Mach 0.25 (2)
BIGFOIL.COM POLAR EXPORT
NACA63-115 a=0.8
NACA63-115 a=0.8 |  |  |  | Cl Max: | 1.701 | at alpha= | 19 | deg
XFOIL ncrit=9 |  |  |  | L/D Max: | 120.904 | at alpha= | 9.5 | deg
Re: | 12000000 |  |  | Cd Min: | 0.07014 | at alpha= | 20 | deg
Mach: | 0.25 |  |  | Cl=0 at alpha= | -0.78398 | deg
|  |  |  | @ Cl=0.1, Cd= | 0.0039905
|  |  |  | @ Cl=0.4, Cd= | 0.0048744
|  |  |  | @ Cl=0.6, Cd= | 0.0062316
alpha (deg) | Cl | Cd | Cm | Cl/Cd
-20 | -1.5861 | 0.06593 | -0.0453 | -24.0573
-19.5 | -1.6007 | 0.05747 | -0.0489 | -27.8528
-19 | -1.6099 | 0.05006 | -0.0514 | -32.1594
-18.5 | -1.6089 | 0.0441 | -0.0527 | -36.483
-18 | -1.6086 | 0.03848 | -0.0533 | -41.8035
-17.5 | -1.6043 | 0.03365 | -0.053 | -47.6761
-17 | -1.5911 | 0.02987 | -0.052 | -53.2675
-16.5 | -1.5783 | 0.0263 | -0.0505 | -60.0114
-16 | -1.5617 | 0.02326 | -0.0484 | -67.141
-15.5 | -1.5396 | 0.02078 | -0.046 | -74.0905
-15 | -1.5135 | 0.01881 | -0.0435 | -80.4625
-14.5 | -1.492 | 0.01704 | -0.0396 | -87.5587
-14 | -1.471 | 0.01549 | -0.0351 | -94.9645
-13.5 | -1.4592 | 0.01427 | -0.028 | -102.2565
-13 | -1.4221 | 0.01338 | -0.0242 | -106.2855
-12.5 | -1.3759 | 0.01261 | -0.0217 | -109.1118
-12 | -1.3259 | 0.01192 | -0.0197 | -111.2332
-11 | -1.2183 | 0.01078 | -0.017 | -113.0148
-10.5 | -1.1636 | 0.01018 | -0.0159 | -114.3026
-10 | -1.1071 | 0.00968 | -0.0151 | -114.3698
-9.5 | -1.0493 | 0.00926 | -0.0145 | -113.3153
-9 | -0.991 | 0.00885 | -0.0141 | -111.9774
-8.5 | -0.9325 | 0.00844 | -0.0138 | -110.4858
-8 | -0.873 | 0.00812 | -0.0137 | -107.5123
-7.5 | -0.8135 | 0.00778 | -0.0136 | -104.563
-7 | -0.7534 | 0.0075 | -0.0137 | -100.4533
-6.5 | -0.6933 | 0.00721 | -0.0139 | -96.1581
-6 | -0.6328 | 0.00698 | -0.0142 | -90.659
-5.5 | -0.5723 | 0.00674 | -0.0145 | -84.911
-5 | -0.5116 | 0.00651 | -0.0149 | -78.5868
-4.5 | -0.4511 | 0.00624 | -0.0153 | -72.2917
-3.5 | -0.3302 | 0.00564 | -0.0162 | -58.5461
-2.5 | -0.209 | 0.00503 | -0.0174 | -41.5507
-2 | -0.1485 | 0.00466 | -0.0181 | -31.867
-1.5 | -0.0885 | 0.00418 | -0.0188 | -21.1722
-1 | -0.0267 | 0.00409 | -0.0196 | -6.5281
-0.5 | 0.0351 | 0.00403 | -0.0204 | 8.7097
0 | 0.0968 | 0.00399 | -0.0211 | 24.2607
0.5 | 0.1586 | 0.004 | -0.0219 | 39.65
1 | 0.2202 | 0.0041 | -0.0227 | 53.7073
1.5 | 0.2816 | 0.00423 | -0.0234 | 66.5721
2 | 0.343 | 0.00435 | -0.0241 | 78.8506
2.5 | 0.4017 | 0.00489 | -0.0245 | 82.1472
3 | 0.4608 | 0.00535 | -0.0249 | 86.1308
3.5 | 0.5202 | 0.00574 | -0.0253 | 90.6272
4 | 0.5794 | 0.00611 | -0.0256 | 94.8282
4.5 | 0.6387 | 0.00646 | -0.0259 | 98.87
5 | 0.6974 | 0.00686 | -0.026 | 101.6618
5.5 | 0.7562 | 0.0072 | -0.0261 | 105.0278
6 | 0.8154 | 0.0075 | -0.0262 | 108.72
6.5 | 0.8744 | 0.00781 | -0.0262 | 111.959
7 | 0.933 | 0.00812 | -0.0261 | 114.9015
7.5 | 0.9912 | 0.00846 | -0.0259 | 117.1631
8 | 1.049 | 0.0088 | -0.0256 | 119.2045
8.5 | 1.1058 | 0.00922 | -0.025 | 119.9349
9 | 1.1623 | 0.00962 | -0.0244 | 120.8212
9.5 | 1.2175 | 0.01007 | -0.0235 | 120.9037
10 | 1.2711 | 0.0106 | -0.0222 | 119.9151
10.5 | 1.3241 | 0.0111 | -0.0209 | 119.2883
11 | 1.3744 | 0.01169 | -0.0191 | 117.5706
11.5 | 1.4209 | 0.01238 | -0.0166 | 114.7738
12 | 1.4642 | 0.01307 | -0.0137 | 112.0275
12.5 | 1.4883 | 0.01383 | -0.0075 | 107.6139
13 | 1.5145 | 0.01489 | -0.0026 | 101.7126
13.5 | 1.5402 | 0.01623 | 0.0019 | 94.8983
14 | 1.5639 | 0.01763 | 0.0062 | 88.7067
14.5 | 1.588 | 0.01948 | 0.0097 | 81.5195
15 | 1.6132 | 0.02156 | 0.0127 | 74.8237
15.5 | 1.6366 | 0.02394 | 0.0153 | 68.3626
16 | 1.6569 | 0.02671 | 0.0177 | 62.0329
16.5 | 1.6731 | 0.02998 | 0.0197 | 55.8072
17 | 1.6844 | 0.03387 | 0.0213 | 49.7313
17.5 | 1.6923 | 0.03837 | 0.0224 | 44.1048
18 | 1.6948 | 0.04373 | 0.0227 | 38.756
18.5 | 1.7 | 0.04915 | 0.0224 | 34.588
19 | 1.701 | 0.05537 | 0.0214 | 30.7206
19.5 | 1.6958 | 0.0626 | 0.0195 | 27.0895
20 | 1.6913 | 0.07014 | 0.0169 | 24.1132

## 119. Re 12M Mach 0.50 (1)
BIGFOIL.COM POLAR EXPORT
NACA63-115 a=0.8
NACA63-115 a=0.8 |  |  |  | Cl Max: | 1.151 | at alpha= | 20 | deg
JavaFoil+Calcfoil stall+Eppler ext transition |  |  |  | L/D Max: | 94.743 | at alpha= | 5.5 | deg
Re: | 12000000 |  |  | Cd Min: | 0.00529 | at alpha= | -0.5 | deg
Mach: | 0.5 |  |  | Cl=0 at alpha= | -0.78571 | deg
|  |  |  | @ Cl=0.1, Cd= | 0.0053157
|  |  |  | @ Cl=0.4, Cd= | 0.0059229
|  |  |  | @ Cl=0.6, Cd= | 0.0070862
alpha (deg) | Cl | Cd | Cm | Cl/Cd
-20 | -1.073 | 0.16931 | 0.002 | -6.336
-19.5 | -1.045 | 0.16555 | 0.002 | -6.313
-19 | -1.023 | 0.14751 | 0.002 | -6.937
-18.5 | -0.997 | 0.13905 | 0.001 | -7.167
-18 | -0.965 | 0.13659 | 0.001 | -7.067
-17.5 | -0.935 | 0.13251 | 0 | -7.06
-17 | -0.906 | 0.12963 | 0 | -6.988
-16.5 | -0.878 | 0.14494 | 0 | -6.059
-16 | -0.859 | 0.1081 | -0.001 | -7.947
-15.5 | -0.825 | 0.1071 | -0.001 | -7.704
-15 | -0.795 | 0.10244 | -0.001 | -7.765
-14.5 | -0.774 | 0.09926 | -0.002 | -7.794
-14 | -0.742 | 0.09603 | -0.002 | -7.731
-13.5 | -0.726 | 0.08024 | -0.003 | -9.053
-13 | -0.779 | 0.03056 | -0.004 | -25.489
-12.5 | -0.657 | 0.08762 | -0.003 | -7.493
-12 | -0.669 | 0.05229 | -0.005 | -12.802
-11.5 | -0.691 | 0.02511 | -0.006 | -27.52
-11 | -0.669 | 0.02034 | -0.007 | -32.896
-10.5 | -0.543 | 0.07224 | -0.004 | -7.519
-10 | -0.599 | 0.02097 | -0.008 | -28.583
-9.5 | -0.579 | 0.01653 | -0.009 | -35.006
-9 | -0.533 | 0.02025 | -0.009 | -26.301
-8.5 | -0.823 | 0.01328 | -0.01 | -61.963
-8 | -0.852 | 0.01187 | -0.011 | -71.734
-7.5 | -0.838 | 0.01088 | -0.011 | -77.065
-7 | -0.807 | 0.00955 | -0.012 | -84.471
-6.5 | -0.762 | 0.0093 | -0.013 | -81.98
-6 | -0.705 | 0.00878 | -0.014 | -80.281
-5.5 | -0.644 | 0.00829 | -0.014 | -77.658
-5 | -0.58 | 0.00801 | -0.015 | -72.445
-4.5 | -0.515 | 0.00774 | -0.016 | -66.533
-4 | -0.447 | 0.00706 | -0.016 | -63.359
-3.5 | -0.379 | 0.00679 | -0.017 | -55.843
-3 | -0.31 | 0.00635 | -0.018 | -48.837
-2.5 | -0.24 | 0.00597 | -0.018 | -40.289
-2 | -0.171 | 0.00572 | -0.019 | -29.811
-1.5 | -0.1 | 0.00558 | -0.02 | -18.015
-1 | -0.03 | 0.00537 | -0.02 | -5.639
-0.5 | 0.04 | 0.00529 | -0.021 | 7.566
0 | 0.11 | 0.00532 | -0.022 | 20.758
0.5 | 0.181 | 0.00532 | -0.022 | 33.993
1 | 0.25 | 0.00539 | -0.023 | 46.413
1.5 | 0.32 | 0.00558 | -0.024 | 57.451
2 | 0.39 | 0.00589 | -0.024 | 66.251
2.5 | 0.46 | 0.00612 | -0.025 | 75.195
3 | 0.529 | 0.00647 | -0.026 | 81.776
3.5 | 0.598 | 0.00707 | -0.026 | 84.604
4 | 0.666 | 0.00762 | -0.027 | 87.313
4.5 | 0.732 | 0.00808 | -0.028 | 90.647
5 | 0.797 | 0.00898 | -0.028 | 88.754
5.5 | 0.855 | 0.00903 | -0.029 | 94.743
6 | 0.911 | 0.01001 | -0.029 | 90.999
6.5 | 0.96 | 0.01062 | -0.03 | 90.375
7 | 1.001 | 0.01132 | -0.03 | 88.444
7.5 | 1.03 | 0.0122 | -0.031 | 84.422
8 | 1.038 | 0.01325 | -0.031 | 78.358
8.5 | 1.006 | 0.01475 | -0.032 | 68.235
9 | 0.651 | 0.01726 | -0.032 | 37.723
9.5 | 0.571 | 0.06523 | -0.017 | 8.76
10 | 0.712 | 0.01955 | -0.033 | 36.402
10.5 | 0.726 | 0.02593 | -0.032 | 27.98
11 | 0.654 | 0.07761 | -0.018 | 8.425
11.5 | 0.798 | 0.02466 | -0.034 | 32.35
12 | 0.811 | 0.03202 | -0.034 | 25.338
12.5 | 0.746 | 0.08288 | -0.023 | 9.004
13 | 0.881 | 0.0308 | -0.035 | 28.602
13.5 | 0.885 | 0.04312 | -0.034 | 20.523
14 | 0.879 | 0.0637 | -0.032 | 13.803
14.5 | 0.867 | 0.09298 | -0.027 | 9.324
15 | 0.877 | 0.10481 | -0.024 | 8.37
15.5 | 0.923 | 0.09769 | -0.028 | 9.45
16 | 0.96 | 0.09729 | -0.03 | 9.87
16.5 | 0.959 | 0.12493 | -0.025 | 7.674
17 | 0.99 | 0.12707 | -0.027 | 7.787
17.5 | 1.022 | 0.12897 | -0.028 | 7.926
18 | 1.052 | 0.13296 | -0.029 | 7.915
18.5 | 1.066 | 0.16101 | -0.027 | 6.619
19 | 1.095 | 0.15932 | -0.028 | 6.876
19.5 | 1.124 | 0.16809 | -0.029 | 6.685
20 | 1.151 | 0.18188 | -0.029 | 6.33

## 120. Re 12M Mach 0.50 (2)
BIGFOIL.COM POLAR EXPORT
NACA63-115 a=0.8
NACA63-115 a=0.8 |  |  |  | Cl Max: | 1.3132 | at alpha= | 10 | deg
XFOIL ncrit=9 |  |  |  | L/D Max: | 114.418 | at alpha= | 7 | deg
Re: | 12000000 |  |  | Cd Min: | 0.24906 | at alpha= | 20 | deg
Mach: | 0.5 |  |  | Cl=0 at alpha= | -0.7798 | deg
|  |  |  | @ Cl=0.1, Cd= | 0.004061
|  |  |  | @ Cl=0.4, Cd= | 0.004493
|  |  |  | @ Cl=0.6, Cd= | 0.0061584
alpha (deg) | Cl | Cd | Cm | Cl/Cd
-14 | -0.8944 | 0.09645 | -0.0295 | -9.2732
-13.5 | -0.9129 | 0.08376 | -0.0382 | -10.899
-13 | -0.9363 | 0.07121 | -0.0469 | -13.1484
-12 | -0.9944 | 0.04875 | -0.0604 | -20.3979
-11.5 | -1.0242 | 0.0395 | -0.0638 | -25.9291
-11 | -1.056 | 0.03141 | -0.0645 | -33.6199
-10.5 | -1.0839 | 0.0246 | -0.0624 | -44.061
-10 | -1.1094 | 0.01889 | -0.0574 | -58.7295
-9.5 | -1.1281 | 0.01457 | -0.0497 | -77.4262
-9 | -1.1351 | 0.01208 | -0.0384 | -93.9652
-8.5 | -1.0871 | 0.01054 | -0.0323 | -103.1404
-8 | -1.0213 | 0.00968 | -0.0285 | -105.5062
-7.5 | -0.9515 | 0.00903 | -0.0258 | -105.371
-7 | -0.8797 | 0.00853 | -0.0238 | -103.1301
-6.5 | -0.8079 | 0.00808 | -0.0222 | -99.9876
-6 | -0.7357 | 0.00772 | -0.0211 | -95.2979
-5.5 | -0.664 | 0.00736 | -0.0203 | -90.2174
-5 | -0.5923 | 0.00704 | -0.0198 | -84.1335
-4.5 | -0.5208 | 0.00676 | -0.0195 | -77.0414
-4 | -0.4501 | 0.00644 | -0.0194 | -69.8913
-3.5 | -0.3805 | 0.006 | -0.0195 | -63.4167
-3 | -0.3106 | 0.00563 | -0.0197 | -55.1687
-2.5 | -0.2409 | 0.00524 | -0.0201 | -45.9733
-2 | -0.1719 | 0.00471 | -0.0206 | -36.4968
-1.5 | -0.1027 | 0.00426 | -0.0213 | -24.108
0 | 0.1112 | 0.00405 | -0.0238 | 27.4568
0.5 | 0.1827 | 0.00407 | -0.0247 | 44.8894
1 | 0.2537 | 0.00416 | -0.0255 | 60.9856
1.5 | 0.3246 | 0.0043 | -0.0262 | 75.4884
2 | 0.3955 | 0.00446 | -0.0268 | 88.6771
2.5 | 0.4636 | 0.00496 | -0.0271 | 93.4677
3 | 0.5298 | 0.00562 | -0.027 | 94.2705
3.5 | 0.5974 | 0.00614 | -0.0269 | 97.2964
4 | 0.6651 | 0.00662 | -0.0265 | 100.4683
4.5 | 0.7319 | 0.00716 | -0.0258 | 102.2207
5 | 0.7995 | 0.00763 | -0.025 | 104.7837
5.5 | 0.8681 | 0.00804 | -0.0239 | 107.9726
6 | 0.9367 | 0.00844 | -0.0226 | 110.9834
6.5 | 1.005 | 0.00887 | -0.0209 | 113.3033
7 | 1.0721 | 0.00937 | -0.0187 | 114.4184
7.5 | 1.1368 | 0.00995 | -0.0157 | 114.2513
8 | 1.1993 | 0.01057 | -0.012 | 113.4626
8.5 | 1.2547 | 0.01134 | -0.007 | 110.6437
9 | 1.2803 | 0.01245 | 0.0021 | 102.8353
9.5 | 1.306 | 0.01431 | 0.0098 | 91.2648
10 | 1.3132 | 0.0175 | 0.0175 | 75.04
10.5 | 1.2983 | 0.02244 | 0.0243 | 57.8565
11 | 1.2738 | 0.02868 | 0.0291 | 44.4142
11.5 | 1.2444 | 0.03611 | 0.0314 | 34.4614
12 | 1.2134 | 0.04485 | 0.0311 | 27.0546
12.5 | 1.182 | 0.05483 | 0.0283 | 21.5575
13 | 1.148 | 0.06631 | 0.0229 | 17.3126
13.5 | 1.1164 | 0.07884 | 0.0156 | 14.1603
14 | 1.0893 | 0.09199 | 0.0072 | 11.8415
14.5 | 1.0658 | 0.10565 | -0.0019 | 10.088
15.5 | 1.0261 | 0.1324 | -0.0193 | 7.75
16 | 1.0131 | 0.14566 | -0.0283 | 6.9552
16.5 | 1.0031 | 0.15863 | -0.0373 | 6.3235
17 | 0.9945 | 0.17178 | -0.0465 | 5.7894
17.5 | 0.9903 | 0.1845 | -0.0553 | 5.3675
18 | 0.9871 | 0.19737 | -0.0643 | 5.0013
18.5 | 0.9819 | 0.21125 | -0.0739 | 4.648
19 | 0.9806 | 0.22496 | -0.083 | 4.359
19.5 | 0.9843 | 0.23798 | -0.0914 | 4.1361
20 | 0.9955 | 0.24906 | -0.0985 | 3.997

## 121. Re 14M Mach 0.00 (1)
BIGFOIL.COM POLAR EXPORT
NACA63-115 a=0.8
NACA63-115 a=0.8 |  |  |  | Cl Max: | 1.296 | at alpha= | 13.5 | deg
JavaFoil+Calcfoil stall+Eppler ext transition |  |  |  | L/D Max: | 109.03 | at alpha= | 9 | deg
Re: | 14000000 |  |  | Cd Min: | 0.00511 | at alpha= | 0 | deg
Mach: | 0 |  |  | Cl=0 at alpha= | -0.78688 | deg
|  |  |  | @ Cl=0.1, Cd= | 0.0051133
|  |  |  | @ Cl=0.4, Cd= | 0.0057638
|  |  |  | @ Cl=0.6, Cd= | 0.0067754
alpha (deg) | Cl | Cd | Cm | Cl/Cd
-19.5 | -0.96 | 0.08676 | 0.002 | -11.066
-19 | -1.003 | 0.06709 | 0.002 | -14.956
-18.5 | -1.033 | 0.05864 | 0.001 | -17.618
-18 | -1.063 | 0.05046 | 0.001 | -21.058
-17.5 | -1.096 | 0.04048 | 0.001 | -27.083
-17 | -1.121 | 0.0347 | 0 | -32.318
-16.5 | -1.139 | 0.03172 | 0 | -35.905
-16 | -1.151 | 0.02832 | -0.001 | -40.65
-15.5 | -1.161 | 0.02488 | -0.001 | -46.68
-15 | -1.167 | 0.02237 | -0.002 | -52.171
-14.5 | -1.169 | 0.02002 | -0.002 | -58.414
-14 | -1.168 | 0.01793 | -0.003 | -65.126
-13.5 | -1.163 | 0.01616 | -0.003 | -71.986
-13 | -1.153 | 0.01498 | -0.004 | -76.957
-12.5 | -1.14 | 0.01365 | -0.004 | -83.491
-12 | -1.122 | 0.01284 | -0.005 | -87.395
-11.5 | -1.101 | 0.01175 | -0.006 | -93.739
-11 | -1.076 | 0.01099 | -0.006 | -97.902
-10.5 | -1.049 | 0.01025 | -0.007 | -102.406
-10 | -1.018 | 0.00985 | -0.007 | -103.395
-9.5 | -0.977 | 0.0095 | -0.008 | -102.813
-9 | -0.933 | 0.00909 | -0.008 | -102.72
-8.5 | -0.887 | 0.00871 | -0.009 | -101.819
-8 | -0.838 | 0.00834 | -0.01 | -100.538
-7.5 | -0.787 | 0.00811 | -0.01 | -97.023
-7 | -0.734 | 0.00782 | -0.011 | -93.859
-6.5 | -0.679 | 0.00757 | -0.011 | -89.732
-6 | -0.623 | 0.00743 | -0.012 | -83.819
-5.5 | -0.565 | 0.00717 | -0.012 | -78.815
-5 | -0.507 | 0.00698 | -0.013 | -72.646
-4.5 | -0.448 | 0.00684 | -0.014 | -65.574
-4 | -0.389 | 0.00639 | -0.014 | -60.852
-3.5 | -0.329 | 0.00618 | -0.015 | -53.281
-3 | -0.269 | 0.00595 | -0.015 | -45.235
-2.5 | -0.208 | 0.00563 | -0.016 | -37.013
-2 | -0.148 | 0.00549 | -0.016 | -26.935
-1.5 | -0.087 | 0.00537 | -0.017 | -16.224
-1 | -0.026 | 0.00525 | -0.018 | -4.995
-0.5 | 0.035 | 0.00514 | -0.018 | 6.744
0 | 0.096 | 0.00511 | -0.019 | 18.72
0.5 | 0.156 | 0.00516 | -0.019 | 30.336
1 | 0.217 | 0.0052 | -0.02 | 41.698
1.5 | 0.278 | 0.00542 | -0.02 | 51.24
2 | 0.338 | 0.00559 | -0.021 | 60.482
2.5 | 0.399 | 0.00576 | -0.022 | 69.279
3 | 0.459 | 0.00599 | -0.022 | 76.675
3.5 | 0.519 | 0.00634 | -0.023 | 81.867
4 | 0.579 | 0.00669 | -0.023 | 86.429
4.5 | 0.638 | 0.00693 | -0.024 | 92.061
5 | 0.696 | 0.00742 | -0.024 | 93.821
5.5 | 0.753 | 0.00774 | -0.025 | 97.337
6 | 0.81 | 0.00804 | -0.026 | 100.704
6.5 | 0.865 | 0.00838 | -0.026 | 103.191
7 | 0.918 | 0.00869 | -0.027 | 105.662
7.5 | 0.97 | 0.00905 | -0.027 | 107.195
8 | 1.019 | 0.00945 | -0.028 | 107.848
8.5 | 1.066 | 0.00992 | -0.028 | 107.469
9 | 1.105 | 0.01014 | -0.029 | 109.03
9.5 | 1.144 | 0.01057 | -0.029 | 108.224
10 | 1.178 | 0.01114 | -0.03 | 105.809
10.5 | 1.21 | 0.01175 | -0.03 | 103.004
11 | 1.238 | 0.01247 | -0.03 | 99.25
11.5 | 1.259 | 0.01324 | -0.031 | 95.09
12 | 1.276 | 0.01389 | -0.031 | 91.854
12.5 | 1.287 | 0.01486 | -0.032 | 86.632
13 | 1.294 | 0.01596 | -0.032 | 81.047
13.5 | 1.296 | 0.01705 | -0.032 | 76.01
14 | 1.294 | 0.01822 | -0.033 | 71.03
14.5 | 1.287 | 0.01991 | -0.033 | 64.619
15 | 1.276 | 0.02157 | -0.033 | 59.156
15.5 | 1.262 | 0.02316 | -0.034 | 54.467
16 | 1.24 | 0.02618 | -0.034 | 47.375
16.5 | 1.215 | 0.02991 | -0.034 | 40.631
17 | 1.188 | 0.03397 | -0.034 | 34.966
17.5 | 1.159 | 0.03819 | -0.034 | 30.352
18 | 1.128 | 0.04337 | -0.034 | 25.998
18.5 | 1.084 | 0.05498 | -0.033 | 19.723

## 122. Re 14M Mach 0.00 (2)
BIGFOIL.COM POLAR EXPORT
NACA63-115 a=0.8
NACA63-115 a=0.8 |  |  |  | Cl Max: | 1.8003 | at alpha= | 20 | deg
XFOIL ncrit=9 |  |  |  | L/D Max: | 126.632 | at alpha= | 10 | deg
Re: | 14000000 |  |  | Cd Min: | 0.03969 | at alpha= | 20 | deg
Mach: | 0 |  |  | Cl=0 at alpha= | -0.78499 | deg
|  |  |  | @ Cl=0.1, Cd= | 0.00398
|  |  |  | @ Cl=0.4, Cd= | 0.005043
|  |  |  | @ Cl=0.6, Cd= | 0.0061501
alpha (deg) | Cl | Cd | Cm | Cl/Cd
-20 | -1.7255 | 0.03377 | -0.0396 | -51.0956
-19.5 | -1.7168 | 0.03021 | -0.0391 | -56.8289
-19 | -1.705 | 0.02708 | -0.0382 | -62.9616
-18.5 | -1.6887 | 0.02447 | -0.0371 | -69.011
-18 | -1.6695 | 0.02221 | -0.0357 | -75.1688
-16 | -1.5804 | 0.01571 | -0.0265 | -100.5983
-15.5 | -1.5658 | 0.01481 | -0.0212 | -105.7259
-15 | -1.5435 | 0.01402 | -0.0164 | -110.0927
-14.5 | -1.5051 | 0.01327 | -0.0143 | -113.4213
-14 | -1.4627 | 0.0126 | -0.0129 | -116.0873
-13.5 | -1.4174 | 0.01199 | -0.0118 | -118.2152
-13 | -1.3695 | 0.01146 | -0.0111 | -119.5026
-12.5 | -1.3198 | 0.01098 | -0.0106 | -120.2004
-12 | -1.2688 | 0.01055 | -0.0103 | -120.2654
-11.5 | -1.2174 | 0.01008 | -0.01 | -120.7738
-11 | -1.1652 | 0.00962 | -0.0098 | -121.1227
-10.5 | -1.1119 | 0.00922 | -0.0098 | -120.5965
-10 | -1.0575 | 0.00888 | -0.0099 | -119.0878
-9.5 | -1.0028 | 0.00853 | -0.01 | -117.5615
-9 | -0.9478 | 0.00818 | -0.0102 | -115.868
-8.5 | -0.8918 | 0.0079 | -0.0105 | -112.8861
-8 | -0.8356 | 0.00761 | -0.0108 | -109.8029
-7.5 | -0.779 | 0.00733 | -0.0112 | -106.2756
-7 | -0.7219 | 0.00711 | -0.0117 | -101.5331
-6.5 | -0.6647 | 0.00687 | -0.0121 | -96.754
-6 | -0.6071 | 0.00666 | -0.0126 | -91.1562
-5.5 | -0.5493 | 0.00645 | -0.0132 | -85.1628
-5 | -0.4913 | 0.00625 | -0.0137 | -78.608
-4.5 | -0.4334 | 0.00601 | -0.0143 | -72.1131
-4 | -0.3755 | 0.00572 | -0.0148 | -65.6469
-3.5 | -0.3174 | 0.00547 | -0.0154 | -58.0256
-3 | -0.259 | 0.00524 | -0.0161 | -49.4275
-2.5 | -0.2006 | 0.00497 | -0.0168 | -40.3622
-2 | -0.1422 | 0.00469 | -0.0174 | -30.3198
-1.5 | -0.0846 | 0.00421 | -0.0182 | -20.095
-1 | -0.0255 | 0.00408 | -0.0189 | -6.25
-0.5 | 0.0338 | 0.00403 | -0.0197 | 8.3871
0 | 0.0931 | 0.00398 | -0.0204 | 23.392
0.5 | 0.1523 | 0.00398 | -0.0212 | 38.2663
1 | 0.2113 | 0.00408 | -0.0219 | 51.7892
1.5 | 0.2703 | 0.00419 | -0.0226 | 64.5107
2 | 0.3291 | 0.00435 | -0.0233 | 75.6552
2.5 | 0.3852 | 0.00495 | -0.0238 | 77.8182
3 | 0.4425 | 0.00531 | -0.0243 | 83.3333
3.5 | 0.4999 | 0.00562 | -0.0248 | 88.9502
4 | 0.5573 | 0.00591 | -0.0252 | 94.2978
4.5 | 0.6142 | 0.00623 | -0.0256 | 98.5875
5 | 0.6708 | 0.00657 | -0.026 | 102.1005
5.5 | 0.7273 | 0.00688 | -0.0263 | 105.7122
6 | 0.784 | 0.00714 | -0.0267 | 109.8039
6.5 | 0.8404 | 0.00739 | -0.027 | 113.7212
7 | 0.8964 | 0.00767 | -0.0273 | 116.8709
7.5 | 0.9522 | 0.00793 | -0.0275 | 120.0757
8 | 1.0073 | 0.00825 | -0.0276 | 122.097
8.5 | 1.0622 | 0.00854 | -0.0278 | 124.3794
9 | 1.1159 | 0.00891 | -0.0277 | 125.2413
9.5 | 1.1696 | 0.00925 | -0.0276 | 126.4432
10 | 1.222 | 0.00965 | -0.0274 | 126.6321
10.5 | 1.2733 | 0.01008 | -0.027 | 126.3194
11 | 1.3245 | 0.01048 | -0.0266 | 126.3836
11.5 | 1.3741 | 0.01093 | -0.026 | 125.7182
12 | 1.4211 | 0.01149 | -0.025 | 123.6815
12.5 | 1.4669 | 0.01204 | -0.0238 | 121.8355
13 | 1.5115 | 0.01256 | -0.0225 | 120.3424
13.5 | 1.5527 | 0.01315 | -0.0206 | 118.076
14 | 1.5813 | 0.01376 | -0.0165 | 114.9201
14.5 | 1.6 | 0.0146 | -0.0112 | 109.589
15 | 1.6204 | 0.01555 | -0.0068 | 104.2058
15.5 | 1.6446 | 0.01683 | -0.0036 | 97.7184
16 | 1.6692 | 0.01826 | -0.0009 | 91.4129
16.5 | 1.6931 | 0.01985 | 0.0015 | 85.2947
17 | 1.7159 | 0.02166 | 0.0037 | 79.2198
17.5 | 1.7363 | 0.02375 | 0.0057 | 73.1074
18 | 1.7532 | 0.02623 | 0.0075 | 66.8395
18.5 | 1.7679 | 0.02905 | 0.009 | 60.8571
19 | 1.781 | 0.03216 | 0.0102 | 55.3794
19.5 | 1.787 | 0.03615 | 0.011 | 49.4329
20 | 1.8003 | 0.03969 | 0.0113 | 45.359

## 123. Re 14M Mach 0.10 (1)
BIGFOIL.COM POLAR EXPORT
NACA63-115 a=0.8
NACA63-115 a=0.8 |  |  |  | Cl Max: | 1.283 | at alpha= | 13 | deg
JavaFoil+Calcfoil stall+Eppler ext transition |  |  |  | L/D Max: | 108.264 | at alpha= | 9 | deg
Re: | 14000000 |  |  | Cd Min: | 0.0051 | at alpha= | 0 | deg
Mach: | 0.1 |  |  | Cl=0 at alpha= | -0.78688 | deg
|  |  |  | @ Cl=0.1, Cd= | 0.0051039
|  |  |  | @ Cl=0.4, Cd= | 0.0057572
|  |  |  | @ Cl=0.6, Cd= | 0.0067887
alpha (deg) | Cl | Cd | Cm | Cl/Cd
-19 | -0.938 | 0.08054 | 0.002 | -11.649
-18.5 | -0.977 | 0.06674 | 0.001 | -14.641
-18 | -1.012 | 0.05692 | 0.001 | -17.773
-17.5 | -1.051 | 0.04473 | 0.001 | -23.502
-17 | -1.08 | 0.03858 | 0 | -28
-16.5 | -1.104 | 0.03417 | 0 | -32.321
-16 | -1.121 | 0.03022 | -0.001 | -37.093
-15.5 | -1.136 | 0.02628 | -0.001 | -43.211
-15 | -1.145 | 0.02343 | -0.002 | -48.861
-14.5 | -1.151 | 0.02084 | -0.002 | -55.225
-14 | -1.153 | 0.01854 | -0.003 | -62.19
-13.5 | -1.149 | 0.01697 | -0.003 | -67.742
-13 | -1.143 | 0.01543 | -0.004 | -74.089
-12.5 | -1.132 | 0.01409 | -0.004 | -80.342
-12 | -1.117 | 0.01293 | -0.005 | -86.396
-11.5 | -1.098 | 0.01196 | -0.006 | -91.753
-11 | -1.074 | 0.01139 | -0.006 | -94.264
-10.5 | -1.048 | 0.00999 | -0.007 | -104.908
-10 | -1.019 | 0.01 | -0.007 | -101.983
-9.5 | -0.979 | 0.00956 | -0.008 | -102.431
-9 | -0.936 | 0.00913 | -0.008 | -102.525
-8.5 | -0.89 | 0.00883 | -0.009 | -100.844
-8 | -0.841 | 0.00843 | -0.01 | -99.774
-7.5 | -0.79 | 0.00814 | -0.01 | -97.132
-7 | -0.737 | 0.0079 | -0.011 | -93.368
-6.5 | -0.682 | 0.00758 | -0.011 | -89.965
-6 | -0.626 | 0.00744 | -0.012 | -84.045
-5.5 | -0.568 | 0.0072 | -0.012 | -78.907
-5 | -0.51 | 0.00703 | -0.013 | -72.521
-4.5 | -0.451 | 0.00684 | -0.014 | -65.844
-4 | -0.391 | 0.0064 | -0.014 | -61.053
-3.5 | -0.331 | 0.00623 | -0.015 | -53.114
-3 | -0.27 | 0.00596 | -0.015 | -45.385
-2.5 | -0.21 | 0.00564 | -0.016 | -37.169
-2 | -0.149 | 0.00549 | -0.016 | -27.042
-1.5 | -0.087 | 0.00537 | -0.017 | -16.3
-1 | -0.026 | 0.00525 | -0.018 | -5.02
-0.5 | 0.035 | 0.00514 | -0.018 | 6.778
0 | 0.096 | 0.0051 | -0.019 | 18.816
0.5 | 0.157 | 0.00516 | -0.019 | 30.491
1 | 0.218 | 0.0052 | -0.02 | 41.903
1.5 | 0.279 | 0.00542 | -0.021 | 51.485
2 | 0.34 | 0.00559 | -0.021 | 60.803
2.5 | 0.401 | 0.00576 | -0.022 | 69.593
3 | 0.462 | 0.00599 | -0.022 | 77.056
3.5 | 0.522 | 0.00637 | -0.023 | 81.934
4 | 0.581 | 0.0067 | -0.023 | 86.796
4.5 | 0.641 | 0.00698 | -0.024 | 91.799
5 | 0.699 | 0.00759 | -0.025 | 92.098
5.5 | 0.757 | 0.0078 | -0.025 | 97.025
6 | 0.814 | 0.00807 | -0.026 | 100.811
6.5 | 0.869 | 0.0084 | -0.026 | 103.418
7 | 0.922 | 0.00871 | -0.027 | 105.82
7.5 | 0.974 | 0.00908 | -0.027 | 107.265
8 | 1.023 | 0.00949 | -0.028 | 107.817
8.5 | 1.07 | 0.00997 | -0.028 | 107.253
9 | 1.108 | 0.01023 | -0.029 | 108.264
9.5 | 1.145 | 0.01068 | -0.029 | 107.197
10 | 1.179 | 0.01127 | -0.03 | 104.643
10.5 | 1.209 | 0.01196 | -0.03 | 101.139
11 | 1.236 | 0.01266 | -0.03 | 97.702
11.5 | 1.256 | 0.01345 | -0.031 | 93.385
12 | 1.27 | 0.01413 | -0.031 | 89.929
12.5 | 1.28 | 0.01512 | -0.032 | 84.624
13 | 1.283 | 0.0163 | -0.032 | 78.723
13.5 | 1.282 | 0.01761 | -0.032 | 72.793
14 | 1.277 | 0.01872 | -0.033 | 68.24
14.5 | 1.266 | 0.02055 | -0.033 | 61.614
15 | 1.251 | 0.02235 | -0.033 | 55.958
15.5 | 1.232 | 0.02409 | -0.034 | 51.149
16 | 1.203 | 0.02844 | -0.034 | 42.312
16.5 | 1.174 | 0.03237 | -0.034 | 36.273
17 | 1.142 | 0.03706 | -0.034 | 30.807
17.5 | 1.104 | 0.04403 | -0.034 | 25.062
18 | 1.061 | 0.05378 | -0.033 | 19.724

## 124. Re 14M Mach 0.10 (2)
BIGFOIL.COM POLAR EXPORT
NACA63-115 a=0.8
NACA63-115 a=0.8 |  |  |  | Cl Max: | 1.7875 | at alpha= | 20 | deg
XFOIL ncrit=9 |  |  |  | L/D Max: | 126.217 | at alpha= | 9.5 | deg
Re: | 14000000 |  |  | Cd Min: | 0.04353 | at alpha= | 20 | deg
Mach: | 0.1 |  |  | Cl=0 at alpha= | -0.78476 | deg
|  |  |  | @ Cl=0.1, Cd= | 0.00398
|  |  |  | @ Cl=0.4, Cd= | 0.0050269
|  |  |  | @ Cl=0.6, Cd= | 0.0061561
alpha (deg) | Cl | Cd | Cm | Cl/Cd
-20 | -1.7135 | 0.03721 | -0.0422 | -46.0494
-19.5 | -1.7079 | 0.03302 | -0.0421 | -51.7232
-19 | -1.6997 | 0.02937 | -0.0414 | -57.872
-18.5 | -1.6844 | 0.02647 | -0.0404 | -63.6343
-18 | -1.6682 | 0.0238 | -0.039 | -70.0924
-17.5 | -1.65 | 0.02144 | -0.0372 | -76.959
-17 | -1.6284 | 0.01948 | -0.0352 | -83.5934
-16.5 | -1.6059 | 0.01775 | -0.0328 | -90.4732
-16 | -1.582 | 0.01632 | -0.03 | -96.9363
-15.5 | -1.5616 | 0.01531 | -0.026 | -101.9987
-15 | -1.5472 | 0.01443 | -0.02 | -107.2211
-14.5 | -1.5131 | 0.01364 | -0.017 | -110.9311
-14 | -1.4719 | 0.01291 | -0.0151 | -114.0124
-13.5 | -1.4274 | 0.01224 | -0.0137 | -116.6176
-13 | -1.3798 | 0.01165 | -0.0127 | -118.4378
-12.5 | -1.33 | 0.01114 | -0.0119 | -119.3896
-12 | -1.2787 | 0.01068 | -0.0114 | -119.7285
-11.5 | -1.2265 | 0.01023 | -0.0111 | -119.8925
-11 | -1.1739 | 0.00976 | -0.0107 | -120.2766
-10.5 | -1.1204 | 0.00932 | -0.0106 | -120.2146
-10 | -1.0656 | 0.00895 | -0.0106 | -119.0615
-9.5 | -1.0102 | 0.00861 | -0.0106 | -117.3287
-9 | -0.9547 | 0.00824 | -0.0107 | -115.8617
-8.5 | -0.8983 | 0.00795 | -0.0109 | -112.9937
-8 | -0.8415 | 0.00766 | -0.0112 | -109.8564
-7.5 | -0.7845 | 0.00737 | -0.0115 | -106.445
-7 | -0.7269 | 0.00714 | -0.0119 | -101.8067
-6.5 | -0.6693 | 0.00689 | -0.0124 | -97.1408
-6 | -0.6112 | 0.00668 | -0.0128 | -91.497
-5.5 | -0.5529 | 0.00647 | -0.0133 | -85.456
-5 | -0.4945 | 0.00627 | -0.0139 | -78.8676
-4.5 | -0.4362 | 0.00603 | -0.0144 | -72.3383
-4 | -0.3779 | 0.00574 | -0.015 | -65.8362
-3.5 | -0.3194 | 0.00548 | -0.0156 | -58.2847
-3 | -0.2606 | 0.00525 | -0.0162 | -49.6381
-2.5 | -0.2018 | 0.00497 | -0.0169 | -40.6036
-2 | -0.1431 | 0.00469 | -0.0175 | -30.5117
-1.5 | -0.0852 | 0.00421 | -0.0183 | -20.2375
-1 | -0.0257 | 0.00408 | -0.019 | -6.299
-0.5 | 0.034 | 0.00403 | -0.0198 | 8.4367
0 | 0.0937 | 0.00398 | -0.0205 | 23.5427
0.5 | 0.1532 | 0.00398 | -0.0213 | 38.4925
1 | 0.2127 | 0.00408 | -0.022 | 52.1324
1.5 | 0.2721 | 0.0042 | -0.0227 | 64.7857
2.5 | 0.3877 | 0.00495 | -0.0239 | 78.3232
3 | 0.4453 | 0.00531 | -0.0244 | 83.8606
3.5 | 0.503 | 0.00563 | -0.0249 | 89.3428
4 | 0.5608 | 0.00593 | -0.0253 | 94.57
4.5 | 0.618 | 0.00626 | -0.0257 | 98.722
5 | 0.675 | 0.00659 | -0.026 | 102.4279
5.5 | 0.7319 | 0.0069 | -0.0263 | 106.0725
6 | 0.789 | 0.00717 | -0.0267 | 110.0418
6.5 | 0.8459 | 0.00743 | -0.0269 | 113.8493
7 | 0.9023 | 0.00771 | -0.0271 | 117.0298
7.5 | 0.9585 | 0.00798 | -0.0273 | 120.1128
8 | 1.0141 | 0.0083 | -0.0274 | 122.1807
8.5 | 1.0693 | 0.00861 | -0.0274 | 124.1928
9 | 1.1235 | 0.00898 | -0.0273 | 125.1114
9.5 | 1.1776 | 0.00933 | -0.0272 | 126.2165
10 | 1.2302 | 0.00976 | -0.0268 | 126.0451
10.5 | 1.2822 | 0.01018 | -0.0263 | 125.9528
11 | 1.3335 | 0.0106 | -0.0257 | 125.8019
11.5 | 1.383 | 0.01109 | -0.0249 | 124.7069
12 | 1.4299 | 0.01167 | -0.0237 | 122.5278
12.5 | 1.476 | 0.01222 | -0.0223 | 120.7856
13 | 1.5198 | 0.01278 | -0.0206 | 118.9202
13.5 | 1.5584 | 0.01341 | -0.0181 | 116.2118
14 | 1.5783 | 0.01414 | -0.0124 | 111.6195
14.5 | 1.5991 | 0.01511 | -0.0076 | 105.8306
15 | 1.6207 | 0.0162 | -0.0036 | 100.0432
15.5 | 1.6467 | 0.01755 | -0.0006 | 93.8291
16 | 1.6712 | 0.01912 | 0.0021 | 87.4059
16.5 | 1.6947 | 0.02089 | 0.0045 | 81.1249
17 | 1.7158 | 0.02296 | 0.0068 | 74.73
17.5 | 1.7356 | 0.02527 | 0.0087 | 68.6822
18 | 1.7487 | 0.02823 | 0.0105 | 61.9447
18.5 | 1.7601 | 0.03151 | 0.012 | 55.8585
19 | 1.7732 | 0.03492 | 0.0129 | 50.7789
19.5 | 1.7781 | 0.03929 | 0.0134 | 45.2558
20 | 1.7875 | 0.04353 | 0.0134 | 41.0636

## 125. Re 14M Mach 0.25 (1)
BIGFOIL.COM POLAR EXPORT
NACA63-115 a=0.8
NACA63-115 a=0.8 |  |  |  | Cl Max: | 1.224 | at alpha= | 11.5 | deg
JavaFoil+Calcfoil stall+Eppler ext transition |  |  |  | L/D Max: | 104.703 | at alpha= | 8.5 | deg
Re: | 14000000 |  |  | Cd Min: | 0.00517 | at alpha= | 0 | deg
Mach: | 0.25 |  |  | Cl=0 at alpha= | -0.78571 | deg
|  |  |  | @ Cl=0.1, Cd= | 0.0051705
|  |  |  | @ Cl=0.4, Cd= | 0.0057819
|  |  |  | @ Cl=0.6, Cd= | 0.0068543
alpha (deg) | Cl | Cd | Cm | Cl/Cd
-17 | -0.701 | 0.11572 | 0 | -6.055
-16.5 | -0.756 | 0.10431 | 0 | -7.248
-16 | -0.811 | 0.08564 | -0.001 | -9.468
-15.5 | -0.902 | 0.04614 | -0.001 | -19.54
-15 | -0.948 | 0.03725 | -0.002 | -25.447
-14.5 | -0.989 | 0.02998 | -0.002 | -32.981
-14 | -1.022 | 0.0248 | -0.003 | -41.201
-13.5 | -1.045 | 0.02127 | -0.003 | -49.138
-13 | -1.061 | 0.01875 | -0.004 | -56.575
-12.5 | -1.068 | 0.01673 | -0.004 | -63.878
-12 | -1.07 | 0.01496 | -0.005 | -71.522
-11.5 | -1.064 | 0.01383 | -0.006 | -76.986
-11 | -1.053 | 0.01232 | -0.006 | -85.442
-10.5 | -1.031 | 0.0122 | -0.007 | -84.519
-10 | -1.011 | 0.01084 | -0.007 | -93.287
-9.5 | -0.987 | 0.01016 | -0.008 | -97.206
-9 | -0.948 | 0.00968 | -0.009 | -97.95
-8.5 | -0.904 | 0.00923 | -0.009 | -97.928
-8 | -0.857 | 0.00878 | -0.01 | -97.614
-7.5 | -0.807 | 0.00841 | -0.01 | -95.958
-7 | -0.754 | 0.00815 | -0.011 | -92.557
-6.5 | -0.699 | 0.00784 | -0.012 | -89.158
-6 | -0.641 | 0.0076 | -0.012 | -84.415
-5.5 | -0.583 | 0.00737 | -0.013 | -79.115
-5 | -0.523 | 0.00718 | -0.013 | -72.833
-4.5 | -0.463 | 0.00702 | -0.014 | -65.941
-4 | -0.402 | 0.00649 | -0.015 | -61.858
-3.5 | -0.34 | 0.00628 | -0.015 | -54.083
-3 | -0.278 | 0.00603 | -0.016 | -46.017
-2.5 | -0.215 | 0.00573 | -0.016 | -37.562
-2 | -0.153 | 0.00554 | -0.017 | -27.53
-1.5 | -0.09 | 0.00543 | -0.018 | -16.547
-1 | -0.027 | 0.0053 | -0.018 | -5.109
-0.5 | 0.036 | 0.00518 | -0.019 | 6.912
0 | 0.099 | 0.00517 | -0.019 | 19.109
0.5 | 0.162 | 0.0052 | -0.02 | 31.098
1 | 0.224 | 0.00526 | -0.021 | 42.578
1.5 | 0.287 | 0.00549 | -0.021 | 52.274
2 | 0.349 | 0.00562 | -0.022 | 62.212
2.5 | 0.412 | 0.00582 | -0.022 | 70.825
3 | 0.474 | 0.00611 | -0.023 | 77.544
3.5 | 0.536 | 0.00649 | -0.023 | 82.584
4 | 0.597 | 0.00684 | -0.024 | 87.261
4.5 | 0.658 | 0.00713 | -0.025 | 92.207
5 | 0.718 | 0.00778 | -0.025 | 92.285
5.5 | 0.777 | 0.00799 | -0.026 | 97.235
6 | 0.834 | 0.0083 | -0.026 | 100.507
6.5 | 0.89 | 0.00872 | -0.027 | 102.08
7 | 0.943 | 0.00909 | -0.027 | 103.821
7.5 | 0.994 | 0.00952 | -0.028 | 104.498
8 | 1.043 | 0.00998 | -0.029 | 104.513
8.5 | 1.08 | 0.01031 | -0.029 | 104.703
9 | 1.117 | 0.01084 | -0.029 | 103.077
9.5 | 1.15 | 0.01148 | -0.03 | 100.136
10 | 1.178 | 0.01215 | -0.03 | 96.97
10.5 | 1.201 | 0.01302 | -0.031 | 92.228
11 | 1.218 | 0.01393 | -0.031 | 87.48
11.5 | 1.224 | 0.01496 | -0.032 | 81.831
12 | 1.223 | 0.01592 | -0.032 | 76.819
12.5 | 1.212 | 0.0173 | -0.032 | 70.062
13 | 1.194 | 0.01874 | -0.033 | 63.728
13.5 | 1.166 | 0.02079 | -0.033 | 56.097
14 | 1.13 | 0.0232 | -0.033 | 48.688
14.5 | 1.085 | 0.02631 | -0.033 | 41.226
15 | 1.026 | 0.03254 | -0.033 | 31.532
15.5 | 0.956 | 0.04266 | -0.032 | 22.406
16 | 0.889 | 0.05102 | -0.032 | 17.427
16.5 | 0.793 | 0.0801 | -0.029 | 9.898

## 126. Re 14M Mach 0.25 (2)
BIGFOIL.COM POLAR EXPORT
NACA63-115 a=0.8
NACA63-115 a=0.8 |  |  |  | Cl Max: | 1.7288 | at alpha= | 19 | deg
XFOIL ncrit=9 |  |  |  | L/D Max: | 124.408 | at alpha= | 9 | deg
Re: | 14000000 |  |  | Cd Min: | 0.06661 | at alpha= | 20 | deg
Mach: | 0.25 |  |  | Cl=0 at alpha= | -0.78398 | deg
|  |  |  | @ Cl=0.1, Cd= | 0.0039705
|  |  |  | @ Cl=0.4, Cd= | 0.0049585
|  |  |  | @ Cl=0.6, Cd= | 0.0061617
alpha (deg) | Cl | Cd | Cm | Cl/Cd
-20 | -1.6116 | 0.0629 | -0.0473 | -25.6216
-19.5 | -1.6283 | 0.05442 | -0.0507 | -29.921
-19 | -1.6359 | 0.0474 | -0.0527 | -34.5127
-18.5 | -1.6375 | 0.04137 | -0.0537 | -39.5818
-18 | -1.6363 | 0.03601 | -0.0539 | -45.4402
-17.5 | -1.6287 | 0.03165 | -0.0533 | -51.4597
-17 | -1.6152 | 0.02802 | -0.052 | -57.6445
-15.5 | -1.5644 | 0.0196 | -0.0443 | -79.8163
-15 | -1.535 | 0.01783 | -0.042 | -86.0909
-14.5 | -1.5122 | 0.01617 | -0.038 | -93.5189
-14 | -1.4895 | 0.01488 | -0.0332 | -100.1008
-13.5 | -1.4712 | 0.01391 | -0.0265 | -105.7656
-13 | -1.43 | 0.01301 | -0.0233 | -109.9154
-12.5 | -1.3826 | 0.01225 | -0.0209 | -112.8653
-12 | -1.3319 | 0.01156 | -0.019 | -115.2163
-11.5 | -1.2782 | 0.01097 | -0.0176 | -116.5178
-11 | -1.2228 | 0.01046 | -0.0165 | -116.9025
-10.5 | -1.1667 | 0.00995 | -0.0155 | -117.2563
-10 | -1.1101 | 0.00944 | -0.0147 | -117.5953
-9.5 | -1.0521 | 0.00901 | -0.0142 | -116.7703
-9 | -0.9932 | 0.00864 | -0.0139 | -114.9537
-8.5 | -0.9344 | 0.00824 | -0.0136 | -113.3981
-8 | -0.8749 | 0.00792 | -0.0135 | -110.4672
-7.5 | -0.815 | 0.00761 | -0.0135 | -107.0959
-7 | -0.7549 | 0.00731 | -0.0136 | -103.2695
-6.5 | -0.6945 | 0.00706 | -0.0138 | -98.3711
-6 | -0.6339 | 0.00683 | -0.014 | -92.8111
-5.5 | -0.5732 | 0.00658 | -0.0144 | -87.1125
-5 | -0.5124 | 0.00636 | -0.0148 | -80.566
-4.5 | -0.4516 | 0.00615 | -0.0152 | -73.4309
-4 | -0.3911 | 0.00584 | -0.0157 | -66.9692
-3.5 | -0.3305 | 0.00555 | -0.0162 | -59.5495
-3 | -0.2697 | 0.0053 | -0.0168 | -50.8868
-2.5 | -0.2088 | 0.00501 | -0.0174 | -41.6766
-2 | -0.1481 | 0.00471 | -0.0181 | -31.4437
-1.5 | -0.0882 | 0.00421 | -0.0188 | -20.9501
-1 | -0.0267 | 0.00409 | -0.0196 | -6.5281
-0.5 | 0.0351 | 0.00403 | -0.0204 | 8.7097
0 | 0.0969 | 0.00397 | -0.0211 | 24.4081
0.5 | 0.1586 | 0.00398 | -0.0219 | 39.8492
1 | 0.2201 | 0.00408 | -0.0227 | 53.9461
1.5 | 0.2815 | 0.00421 | -0.0234 | 66.8646
2 | 0.3428 | 0.00436 | -0.0241 | 78.6239
2.5 | 0.4011 | 0.00497 | -0.0245 | 80.7042
3 | 0.4606 | 0.00536 | -0.0249 | 85.9328
3.5 | 0.5203 | 0.0057 | -0.0253 | 91.2807
4 | 0.5799 | 0.00605 | -0.0257 | 95.8512
4.5 | 0.6393 | 0.00638 | -0.026 | 100.2038
5 | 0.6982 | 0.00676 | -0.0261 | 103.284
5.5 | 0.7574 | 0.00708 | -0.0263 | 106.9774
6 | 0.8168 | 0.00736 | -0.0264 | 110.9783
6.5 | 0.876 | 0.00764 | -0.0264 | 114.6597
7 | 0.9351 | 0.00793 | -0.0264 | 117.9193
7.5 | 0.9933 | 0.00827 | -0.0262 | 120.1088
8 | 1.0516 | 0.00859 | -0.0259 | 122.4214
8.5 | 1.1086 | 0.00899 | -0.0254 | 123.3148
9 | 1.1657 | 0.00937 | -0.0248 | 124.4077
9.5 | 1.221 | 0.00985 | -0.0239 | 123.9594
10 | 1.2758 | 0.01031 | -0.0229 | 123.7439
10.5 | 1.3292 | 0.0108 | -0.0216 | 123.0741
11 | 1.3799 | 0.01141 | -0.0198 | 120.9378
11.5 | 1.4283 | 0.01204 | -0.0176 | 118.6296
12 | 1.4745 | 0.01267 | -0.015 | 116.3773
12.5 | 1.5051 | 0.01337 | -0.0098 | 112.5729
13 | 1.5276 | 0.0144 | -0.004 | 106.0833
13.5 | 1.5527 | 0.01569 | 0.0007 | 98.9611
14 | 1.579 | 0.01713 | 0.0047 | 92.1775
14.5 | 1.6044 | 0.01852 | 0.0086 | 86.6307
15 | 1.6305 | 0.02046 | 0.0118 | 79.6921
15.5 | 1.6529 | 0.02281 | 0.0147 | 72.4638
16 | 1.6743 | 0.02544 | 0.0172 | 65.8137
16.5 | 1.6889 | 0.02872 | 0.0195 | 58.8057
17 | 1.7002 | 0.03251 | 0.0213 | 52.2978
17.5 | 1.7109 | 0.03669 | 0.0226 | 46.6312
18 | 1.719 | 0.04139 | 0.0232 | 41.5318
18.5 | 1.7257 | 0.04654 | 0.0233 | 37.0799
19 | 1.7288 | 0.05237 | 0.0226 | 33.0113
19.5 | 1.7253 | 0.05921 | 0.0211 | 29.1387
20 | 1.7206 | 0.06661 | 0.0189 | 25.831

## 127. Re 14M Mach 0.50 (1)
BIGFOIL.COM POLAR EXPORT
NACA63-115 a=0.8
NACA63-115 a=0.8 |  |  |  | Cl Max: | 1.151 | at alpha= | 20 | deg
JavaFoil+Calcfoil stall+Eppler ext transition |  |  |  | L/D Max: | 93.433 | at alpha= | 6 | deg
Re: | 14000000 |  |  | Cd Min: | 0.00528 | at alpha= | 0 | deg
Mach: | 0.5 |  |  | Cl=0 at alpha= | -0.78571 | deg
|  |  |  | @ Cl=0.1, Cd= | 0.0052871
|  |  |  | @ Cl=0.4, Cd= | 0.0059314
|  |  |  | @ Cl=0.6, Cd= | 0.0071024
alpha (deg) | Cl | Cd | Cm | Cl/Cd
-20 | -1.073 | 0.17778 | 0.002 | -6.034
-19.5 | -1.043 | 0.17771 | 0.002 | -5.871
-19 | -1.02 | 0.15851 | 0.002 | -6.433
-18.5 | -0.993 | 0.15193 | 0.001 | -6.533
-18 | -0.963 | 0.14711 | 0.001 | -6.545
-17.5 | -0.934 | 0.14108 | 0 | -6.62
-17 | -0.905 | 0.14032 | 0 | -6.45
-16.5 | -0.878 | 0.14662 | 0 | -5.991
-16 | -0.858 | 0.11136 | -0.001 | -7.707
-15.5 | -0.829 | 0.10396 | -0.001 | -7.972
-15 | -0.798 | 0.09933 | -0.001 | -8.037
-14.5 | -0.776 | 0.09627 | -0.002 | -8.06
-14 | -0.745 | 0.09303 | -0.002 | -8.008
-13.5 | -0.754 | 0.06155 | -0.003 | -12.245
-13 | -0.783 | 0.02845 | -0.004 | -27.537
-12.5 | -0.658 | 0.08531 | -0.003 | -7.708
-12 | -0.694 | 0.03879 | -0.005 | -17.887
-11.5 | -0.694 | 0.02368 | -0.006 | -29.307
-11 | -0.671 | 0.0195 | -0.007 | -34.397
-10.5 | -0.543 | 0.07081 | -0.004 | -7.673
-10 | -0.602 | 0.01974 | -0.008 | -30.513
-9.5 | -0.58 | 0.0157 | -0.009 | -36.929
-9 | -0.535 | 0.01912 | -0.009 | -28.01
-8.5 | -0.825 | 0.0129 | -0.01 | -63.903
-8 | -0.853 | 0.01151 | -0.011 | -74.146
-7.5 | -0.84 | 0.01056 | -0.011 | -79.582
-7 | -0.813 | 0.00969 | -0.012 | -83.944
-6.5 | -0.762 | 0.00908 | -0.013 | -83.978
-6 | -0.705 | 0.00855 | -0.014 | -82.466
-5.5 | -0.644 | 0.00812 | -0.014 | -79.358
-5 | -0.58 | 0.00782 | -0.015 | -74.244
-4.5 | -0.515 | 0.00759 | -0.016 | -67.785
-4 | -0.447 | 0.00729 | -0.016 | -61.352
-3.5 | -0.379 | 0.0067 | -0.017 | -56.618
-3 | -0.31 | 0.0064 | -0.018 | -48.451
-2.5 | -0.24 | 0.00603 | -0.018 | -39.891
-2 | -0.171 | 0.00576 | -0.019 | -29.608
-1.5 | -0.1 | 0.00563 | -0.02 | -17.852
-1 | -0.03 | 0.00546 | -0.02 | -5.544
-0.5 | 0.04 | 0.00533 | -0.021 | 7.509
0 | 0.11 | 0.00528 | -0.022 | 20.907
0.5 | 0.181 | 0.00533 | -0.022 | 33.893
1 | 0.25 | 0.00543 | -0.023 | 46.151
1.5 | 0.32 | 0.00569 | -0.024 | 56.27
2 | 0.39 | 0.00589 | -0.024 | 66.241
2.5 | 0.46 | 0.00618 | -0.025 | 74.512
3 | 0.529 | 0.00656 | -0.026 | 80.697
3.5 | 0.598 | 0.00709 | -0.026 | 84.39
4 | 0.666 | 0.00751 | -0.027 | 88.591
4.5 | 0.732 | 0.00796 | -0.028 | 91.938
5 | 0.797 | 0.00878 | -0.028 | 90.738
5.5 | 0.859 | 0.00933 | -0.029 | 92.078
6 | 0.912 | 0.00976 | -0.029 | 93.433
6.5 | 0.961 | 0.01037 | -0.03 | 92.669
7 | 1.002 | 0.01103 | -0.03 | 90.855
7.5 | 1.031 | 0.01186 | -0.031 | 86.964
8 | 1.04 | 0.01291 | -0.031 | 80.556
8.5 | 1.008 | 0.01437 | -0.032 | 70.145
9 | 0.652 | 0.01678 | -0.032 | 38.853
9.5 | 0.572 | 0.06485 | -0.017 | 8.821
10 | 0.713 | 0.01886 | -0.033 | 37.81
10.5 | 0.729 | 0.02454 | -0.033 | 29.712
11 | 0.654 | 0.07722 | -0.018 | 8.475
11.5 | 0.8 | 0.02363 | -0.034 | 33.847
12 | 0.817 | 0.02983 | -0.034 | 27.377
12.5 | 0.753 | 0.07785 | -0.025 | 9.674
13 | 0.885 | 0.0291 | -0.035 | 30.399
13.5 | 0.896 | 0.03816 | -0.035 | 23.481
14 | 0.9 | 0.05252 | -0.033 | 17.14
14.5 | 0.876 | 0.0861 | -0.029 | 10.178
15 | 0.878 | 0.10807 | -0.024 | 8.127
15.5 | 0.911 | 0.10927 | -0.026 | 8.336
16 | 0.944 | 0.11148 | -0.027 | 8.466
16.5 | 0.956 | 0.13712 | -0.024 | 6.974
17 | 0.985 | 0.13786 | -0.026 | 7.147
17.5 | 1.015 | 0.14244 | -0.027 | 7.125
18 | 1.045 | 0.14745 | -0.028 | 7.086
18.5 | 1.066 | 0.16823 | -0.027 | 6.335
19 | 1.094 | 0.17231 | -0.028 | 6.35
19.5 | 1.123 | 0.17573 | -0.029 | 6.392
20 | 1.151 | 0.18657 | -0.029 | 6.169

## 128. Re 14M Mach 0.50 (2)
BIGFOIL.COM POLAR EXPORT
NACA63-115 a=0.8
NACA63-115 a=0.8 |  |  |  | Cl Max: | 1.3276 | at alpha= | 10 | deg
XFOIL ncrit=9 |  |  |  | L/D Max: | 118.19 | at alpha= | 7.5 | deg
Re: | 14000000 |  |  | Cd Min: | 0.11842 | at alpha= | 15 | deg
Mach: | 0.5 |  |  | Cl=0 at alpha= | -99 | deg
|  |  |  | @ Cl=0.1, Cd= | 0.004
|  |  |  | @ Cl=0.4, Cd= | 0.0044897
|  |  |  | @ Cl=0.6, Cd= | 0.0061048
alpha (deg) | Cl | Cd | Cm | Cl/Cd
0 | 0.1113 | 0.004 | -0.0238 | 27.825
0.5 | 0.1827 | 0.00402 | -0.0247 | 45.4478
1 | 0.2538 | 0.00412 | -0.0255 | 61.6019
1.5 | 0.3246 | 0.00427 | -0.0262 | 76.0187
2 | 0.3954 | 0.00445 | -0.0268 | 88.8539
2.5 | 0.4626 | 0.00503 | -0.027 | 91.9682
3 | 0.5297 | 0.00562 | -0.027 | 94.2527
3.5 | 0.5977 | 0.00609 | -0.0269 | 98.1445
4 | 0.6659 | 0.00653 | -0.0266 | 101.9755
4.5 | 0.7332 | 0.00705 | -0.026 | 104
5 | 0.8015 | 0.00748 | -0.0252 | 107.1524
5.5 | 0.8709 | 0.00784 | -0.0243 | 111.0842
6 | 0.9401 | 0.00824 | -0.023 | 114.0898
6.5 | 1.0087 | 0.00867 | -0.0213 | 116.3437
7 | 1.0769 | 0.00912 | -0.0192 | 118.0811
7.5 | 1.1429 | 0.00967 | -0.0164 | 118.1903
8 | 1.2072 | 0.01027 | -0.0129 | 117.5463
8.5 | 1.2651 | 0.01102 | -0.0082 | 114.8004
9 | 1.2974 | 0.01196 | 0.0004 | 108.4783
9.5 | 1.3215 | 0.0137 | 0.0087 | 96.4599
10 | 1.3276 | 0.01681 | 0.017 | 78.9768
10.5 | 1.3114 | 0.02169 | 0.0242 | 60.461
11 | 1.2862 | 0.02786 | 0.0292 | 46.1665
11.5 | 1.2559 | 0.03524 | 0.0318 | 35.6385
12 | 1.2248 | 0.04385 | 0.0318 | 27.9316
12.5 | 1.1905 | 0.05398 | 0.0289 | 22.0545
13 | 1.1555 | 0.06547 | 0.0236 | 17.6493
13.5 | 1.1241 | 0.07789 | 0.0165 | 14.4319
14 | 1.0972 | 0.09094 | 0.0082 | 12.0651
14.5 | 1.0739 | 0.10454 | -0.0009 | 10.2726
15 | 1.053 | 0.11842 | -0.0103 | 8.8921

## 129. Re 16M Mach 0.00 (1)
BIGFOIL.COM POLAR EXPORT
NACA63-115 a=0.8
NACA63-115 a=0.8 |  |  |  | Cl Max: | 1.298 | at alpha= | 13.5 | deg
JavaFoil+Calcfoil stall+Eppler ext transition |  |  |  | L/D Max: | 114.8 | at alpha= | 9 | deg
Re: | 16000000 |  |  | Cd Min: | 0.00518 | at alpha= | 0 | deg
Mach: | 0 |  |  | Cl=0 at alpha= | -0.78688 | deg
|  |  |  | @ Cl=0.1, Cd= | 0.0051807
|  |  |  | @ Cl=0.4, Cd= | 0.0058045
|  |  |  | @ Cl=0.6, Cd= | 0.0067241
alpha (deg) | Cl | Cd | Cm | Cl/Cd
-19.5 | -0.968 | 0.08005 | 0.002 | -12.09
-19 | -1.009 | 0.06282 | 0.002 | -16.063
-18.5 | -1.04 | 0.05399 | 0.001 | -19.264
-18 | -1.069 | 0.04692 | 0.001 | -22.772
-17.5 | -1.1 | 0.03851 | 0.001 | -28.564
-17 | -1.123 | 0.03382 | 0 | -33.21
-16.5 | -1.142 | 0.03038 | 0 | -37.584
-16 | -1.154 | 0.02715 | -0.001 | -42.498
-15.5 | -1.164 | 0.0239 | -0.001 | -48.703
-15 | -1.169 | 0.02154 | -0.002 | -54.267
-14.5 | -1.171 | 0.0193 | -0.002 | -60.688
-14 | -1.17 | 0.01746 | -0.003 | -66.968
-13.5 | -1.164 | 0.01585 | -0.003 | -73.453
-13 | -1.155 | 0.01447 | -0.004 | -79.823
-12.5 | -1.142 | 0.01321 | -0.004 | -86.442
-12 | -1.125 | 0.01226 | -0.005 | -91.746
-11.5 | -1.103 | 0.01149 | -0.006 | -96.01
-11 | -1.078 | 0.01069 | -0.006 | -100.854
-10.5 | -1.056 | 0.01006 | -0.007 | -104.902
-10 | -1.018 | 0.00964 | -0.007 | -105.617
-9.5 | -0.977 | 0.0093 | -0.008 | -105.131
-9 | -0.933 | 0.0089 | -0.008 | -104.893
-8.5 | -0.887 | 0.00863 | -0.009 | -102.815
-8 | -0.838 | 0.00819 | -0.01 | -102.286
-7.5 | -0.787 | 0.00797 | -0.01 | -98.752
-7 | -0.734 | 0.0077 | -0.011 | -95.328
-6.5 | -0.679 | 0.00749 | -0.011 | -90.714
-6 | -0.623 | 0.00731 | -0.012 | -85.171
-5.5 | -0.565 | 0.00711 | -0.012 | -79.479
-5 | -0.507 | 0.00691 | -0.013 | -73.45
-4.5 | -0.448 | 0.00673 | -0.014 | -66.643
-4 | -0.389 | 0.00635 | -0.014 | -61.304
-3.5 | -0.329 | 0.00617 | -0.015 | -53.37
-3 | -0.269 | 0.00593 | -0.015 | -45.378
-2.5 | -0.208 | 0.00572 | -0.016 | -36.456
-2 | -0.148 | 0.0055 | -0.016 | -26.891
-1.5 | -0.087 | 0.00539 | -0.017 | -16.158
-1 | -0.026 | 0.0053 | -0.018 | -4.946
-0.5 | 0.035 | 0.00521 | -0.018 | 6.649
0 | 0.096 | 0.00518 | -0.019 | 18.46
0.5 | 0.156 | 0.00519 | -0.019 | 30.172
1 | 0.217 | 0.00532 | -0.02 | 40.794
1.5 | 0.278 | 0.00547 | -0.02 | 50.817
2 | 0.338 | 0.00563 | -0.021 | 60.152
2.5 | 0.399 | 0.0058 | -0.022 | 68.751
3 | 0.459 | 0.00607 | -0.022 | 75.648
3.5 | 0.519 | 0.00638 | -0.023 | 81.406
4 | 0.579 | 0.00666 | -0.023 | 86.873
4.5 | 0.638 | 0.00684 | -0.024 | 93.143
5 | 0.696 | 0.00738 | -0.024 | 94.264
5.5 | 0.753 | 0.00762 | -0.025 | 98.913
6 | 0.81 | 0.00792 | -0.026 | 102.324
6.5 | 0.865 | 0.00822 | -0.026 | 105.271
7 | 0.918 | 0.00853 | -0.027 | 107.627
7.5 | 0.97 | 0.00888 | -0.027 | 109.142
8 | 1.019 | 0.00925 | -0.028 | 110.233
8.5 | 1.066 | 0.00965 | -0.028 | 110.529
9 | 1.107 | 0.00965 | -0.029 | 114.8
9.5 | 1.145 | 0.01038 | -0.029 | 110.354
10 | 1.18 | 0.01087 | -0.03 | 108.544
10.5 | 1.211 | 0.01149 | -0.03 | 105.397
11 | 1.24 | 0.01215 | -0.03 | 102.043
11.5 | 1.26 | 0.01288 | -0.031 | 97.833
12 | 1.277 | 0.01362 | -0.031 | 93.734
12.5 | 1.288 | 0.01457 | -0.032 | 88.417
13 | 1.296 | 0.0155 | -0.032 | 83.579
13.5 | 1.298 | 0.01667 | -0.032 | 77.825
14 | 1.296 | 0.01767 | -0.033 | 73.369
14.5 | 1.289 | 0.01928 | -0.033 | 66.845
15 | 1.278 | 0.02084 | -0.033 | 61.321
15.5 | 1.264 | 0.02237 | -0.034 | 56.513
16 | 1.24 | 0.02601 | -0.034 | 47.695
16.5 | 1.217 | 0.02926 | -0.034 | 41.583
17 | 1.191 | 0.0326 | -0.034 | 36.524
17.5 | 1.158 | 0.0382 | -0.034 | 30.323
18 | 1.131 | 0.04139 | -0.034 | 27.324
18.5 | 1.086 | 0.05369 | -0.033 | 20.228

## 130. Re 16M Mach 0.00 (2)
BIGFOIL.COM POLAR EXPORT
NACA63-115 a=0.8
NACA63-115 a=0.8 |  |  |  | Cl Max: | 1.8128 | at alpha= | 20 | deg
XFOIL ncrit=9 |  |  |  | L/D Max: | 129.541 | at alpha= | 11 | deg
Re: | 16000000 |  |  | Cd Min: | 0.0384 | at alpha= | 20 | deg
Mach: | 0 |  |  | Cl=0 at alpha= | -0.78619 | deg
|  |  |  | @ Cl=0.1, Cd= | 0.0039723
|  |  |  | @ Cl=0.4, Cd= | 0.0050659
|  |  |  | @ Cl=0.6, Cd= | 0.006078
alpha (deg) | Cl | Cd | Cm | Cl/Cd
-20 | -1.7388 | 0.03254 | -0.0396 | -53.4358
-19.5 | -1.7305 | 0.02902 | -0.039 | -59.6313
-19 | -1.72 | 0.02588 | -0.0379 | -66.4606
-18.5 | -1.7018 | 0.02348 | -0.0366 | -72.4787
-18 | -1.6849 | 0.02114 | -0.0349 | -79.702
-17.5 | -1.6647 | 0.01921 | -0.0329 | -86.658
-17 | -1.6423 | 0.01757 | -0.0306 | -93.4718
-16.5 | -1.6196 | 0.01616 | -0.0279 | -100.2228
-16 | -1.5999 | 0.01518 | -0.0239 | -105.3953
-15.5 | -1.5855 | 0.01437 | -0.0181 | -110.334
-15 | -1.5505 | 0.01371 | -0.0155 | -113.0926
-14.5 | -1.5106 | 0.01299 | -0.0136 | -116.2895
-14 | -1.4671 | 0.01235 | -0.0123 | -118.7935
-13.5 | -1.4215 | 0.01172 | -0.0113 | -121.2884
-13 | -1.3734 | 0.01118 | -0.0106 | -122.8444
-12.5 | -1.3233 | 0.01071 | -0.0101 | -123.5574
-12 | -1.272 | 0.01029 | -0.0099 | -123.6152
-11.5 | -1.2198 | 0.00988 | -0.0097 | -123.4615
-11 | -1.1672 | 0.00944 | -0.0096 | -123.6441
-10.5 | -1.1139 | 0.00902 | -0.0095 | -123.4922
-10 | -1.0595 | 0.00868 | -0.0096 | -122.0622
-9.5 | -1.0043 | 0.00837 | -0.0098 | -119.9881
-9 | -0.9492 | 0.00802 | -0.01 | -118.3541
-8.5 | -0.8932 | 0.00773 | -0.0103 | -115.5498
-8 | -0.8367 | 0.00747 | -0.0107 | -112.008
-7.5 | -0.7801 | 0.0072 | -0.0111 | -108.3472
-7 | -0.7229 | 0.00698 | -0.0116 | -103.5673
-6.5 | -0.6656 | 0.00673 | -0.012 | -98.9004
-6 | -0.6078 | 0.00654 | -0.0126 | -92.9358
-5.5 | -0.55 | 0.00634 | -0.0131 | -86.7508
-5 | -0.4919 | 0.00614 | -0.0137 | -80.114
-4.5 | -0.4338 | 0.00593 | -0.0142 | -73.1535
-4 | -0.3758 | 0.00567 | -0.0148 | -66.2787
-3.5 | -0.3175 | 0.00542 | -0.0154 | -58.5793
-3 | -0.2591 | 0.0052 | -0.0161 | -49.8269
-2.5 | -0.2006 | 0.00497 | -0.0167 | -40.3622
-2 | -0.1421 | 0.00473 | -0.0174 | -30.0423
-1.5 | -0.0843 | 0.00427 | -0.0182 | -19.7424
-1 | -0.0254 | 0.00407 | -0.0189 | -6.2408
-0.5 | 0.034 | 0.00401 | -0.0197 | 8.4788
0 | 0.0931 | 0.00397 | -0.0204 | 23.4509
0.5 | 0.1523 | 0.00399 | -0.0212 | 38.1704
1 | 0.2112 | 0.0041 | -0.0219 | 51.5122
1.5 | 0.2702 | 0.00422 | -0.0226 | 64.0284
2.5 | 0.3849 | 0.00499 | -0.0237 | 77.1343
3 | 0.4426 | 0.00528 | -0.0243 | 83.8258
3.5 | 0.5 | 0.0056 | -0.0248 | 89.2857
4 | 0.5575 | 0.00587 | -0.0253 | 94.9744
4.5 | 0.6147 | 0.00615 | -0.0257 | 99.9512
5 | 0.6713 | 0.0065 | -0.0261 | 103.2769
5.5 | 0.7282 | 0.00676 | -0.0265 | 107.7219
6 | 0.785 | 0.00701 | -0.0268 | 111.9829
6.5 | 0.8416 | 0.00726 | -0.0272 | 115.9229
7 | 0.8978 | 0.00753 | -0.0274 | 119.2297
7.5 | 0.9536 | 0.00779 | -0.0277 | 122.4134
8 | 1.009 | 0.00808 | -0.0279 | 124.8762
8.5 | 1.0639 | 0.00839 | -0.028 | 126.8057
9 | 1.118 | 0.00873 | -0.028 | 128.0641
9.5 | 1.1719 | 0.00906 | -0.028 | 129.3488
10 | 1.2243 | 0.00946 | -0.0277 | 129.4186
10.5 | 1.2764 | 0.00986 | -0.0275 | 129.4523
11 | 1.3278 | 0.01025 | -0.0271 | 129.5415
11.5 | 1.3774 | 0.01072 | -0.0265 | 128.4888
12 | 1.4251 | 0.01125 | -0.0256 | 126.6756
12.5 | 1.4723 | 0.01174 | -0.0246 | 125.4089
13 | 1.5175 | 0.01225 | -0.0234 | 123.8776
13.5 | 1.5596 | 0.01284 | -0.0216 | 121.4642
14 | 1.5945 | 0.01347 | -0.0187 | 118.3742
14.5 | 1.6112 | 0.01428 | -0.0128 | 112.8291
15 | 1.6307 | 0.01508 | -0.008 | 108.1366
15.5 | 1.6569 | 0.0162 | -0.0049 | 102.2778
16 | 1.6819 | 0.01753 | -0.002 | 95.9441
16.5 | 1.7064 | 0.01903 | 0.0005 | 89.6689
17 | 1.7285 | 0.02081 | 0.0029 | 83.061
17.5 | 1.7496 | 0.02278 | 0.005 | 76.8042
18 | 1.7654 | 0.02527 | 0.007 | 69.8615
18.5 | 1.7786 | 0.02813 | 0.0087 | 63.2279
19 | 1.7925 | 0.0311 | 0.01 | 57.6367
19.5 | 1.8011 | 0.03478 | 0.0109 | 51.7855
20 | 1.8128 | 0.0384 | 0.0113 | 47.2083

## 131. Re 16M Mach 0.10 (1)
BIGFOIL.COM POLAR EXPORT
NACA63-115 a=0.8
NACA63-115 a=0.8 |  |  |  | Cl Max: | 1.285 | at alpha= | 13 | deg
JavaFoil+Calcfoil stall+Eppler ext transition |  |  |  | L/D Max: | 118.89 | at alpha= | 9 | deg
Re: | 16000000 |  |  | Cd Min: | 0.00518 | at alpha= | 0 | deg
Mach: | 0.1 |  |  | Cl=0 at alpha= | -0.78688 | deg
|  |  |  | @ Cl=0.1, Cd= | 0.0051807
|  |  |  | @ Cl=0.4, Cd= | 0.0058364
|  |  |  | @ Cl=0.6, Cd= | 0.0067423
alpha (deg) | Cl | Cd | Cm | Cl/Cd
-19 | -0.946 | 0.07426 | 0.002 | -12.734
-18.5 | -0.983 | 0.06222 | 0.001 | -15.802
-18 | -1.017 | 0.05346 | 0.001 | -19.02
-17.5 | -1.055 | 0.04237 | 0.001 | -24.909
-17 | -1.084 | 0.0367 | 0 | -29.532
-16.5 | -1.108 | 0.03262 | 0 | -33.953
-16 | -1.124 | 0.02892 | -0.001 | -38.86
-15.5 | -1.137 | 0.02561 | -0.001 | -44.389
-15 | -1.147 | 0.02254 | -0.002 | -50.891
-14.5 | -1.152 | 0.02029 | -0.002 | -56.799
-14 | -1.155 | 0.01806 | -0.003 | -63.938
-13.5 | -1.152 | 0.01636 | -0.003 | -70.421
-13 | -1.145 | 0.01488 | -0.004 | -76.956
-12.5 | -1.134 | 0.01371 | -0.004 | -82.725
-12 | -1.119 | 0.01265 | -0.005 | -88.468
-11.5 | -1.099 | 0.01171 | -0.006 | -93.917
-11 | -1.076 | 0.01113 | -0.006 | -96.667
-10.5 | -1.05 | 0.0102 | -0.007 | -102.986
-10 | -1.019 | 0.00969 | -0.007 | -105.201
-9.5 | -0.979 | 0.00935 | -0.008 | -104.768
-9 | -0.936 | 0.00894 | -0.008 | -104.72
-8.5 | -0.89 | 0.00866 | -0.009 | -102.721
-8 | -0.841 | 0.00828 | -0.01 | -101.592
-7.5 | -0.79 | 0.00799 | -0.01 | -98.87
-7 | -0.737 | 0.00778 | -0.011 | -94.836
-6.5 | -0.682 | 0.0075 | -0.011 | -90.925
-6 | -0.626 | 0.00733 | -0.012 | -85.406
-5.5 | -0.568 | 0.0071 | -0.012 | -80.041
-5 | -0.51 | 0.00696 | -0.013 | -73.183
-4.5 | -0.451 | 0.00674 | -0.014 | -66.906
-4 | -0.391 | 0.00635 | -0.014 | -61.553
-3.5 | -0.331 | 0.00618 | -0.015 | -53.57
-3 | -0.27 | 0.00597 | -0.015 | -45.243
-2.5 | -0.21 | 0.00572 | -0.016 | -36.605
-2 | -0.149 | 0.00554 | -0.016 | -26.823
-1.5 | -0.087 | 0.00539 | -0.017 | -16.232
-1 | -0.026 | 0.0053 | -0.018 | -4.971
-0.5 | 0.035 | 0.00524 | -0.018 | 6.649
0 | 0.096 | 0.00518 | -0.019 | 18.552
0.5 | 0.157 | 0.00519 | -0.019 | 30.327
1 | 0.218 | 0.00537 | -0.02 | 40.587
1.5 | 0.279 | 0.00547 | -0.021 | 51.063
2 | 0.34 | 0.00562 | -0.021 | 60.466
2.5 | 0.401 | 0.00584 | -0.022 | 68.682
3 | 0.462 | 0.00607 | -0.022 | 76.03
3.5 | 0.522 | 0.00638 | -0.023 | 81.723
4 | 0.581 | 0.00666 | -0.023 | 87.261
4.5 | 0.641 | 0.00692 | -0.024 | 92.588
5 | 0.699 | 0.00746 | -0.025 | 93.775
5.5 | 0.757 | 0.0077 | -0.025 | 98.367
6 | 0.814 | 0.00793 | -0.026 | 102.645
6.5 | 0.869 | 0.00825 | -0.026 | 105.336
7 | 0.922 | 0.00855 | -0.027 | 107.795
7.5 | 0.974 | 0.00891 | -0.027 | 109.25
8 | 1.023 | 0.00928 | -0.028 | 110.214
8.5 | 1.07 | 0.00976 | -0.028 | 109.664
9 | 1.11 | 0.00933 | -0.029 | 118.89
9.5 | 1.147 | 0.01048 | -0.029 | 109.399
10 | 1.181 | 0.01104 | -0.03 | 106.892
10.5 | 1.211 | 0.01166 | -0.03 | 103.907
11 | 1.238 | 0.01233 | -0.031 | 100.399
11.5 | 1.257 | 0.01309 | -0.031 | 96.027
12 | 1.272 | 0.01386 | -0.031 | 91.739
12.5 | 1.281 | 0.0147 | -0.032 | 87.198
13 | 1.285 | 0.01583 | -0.032 | 81.202
13.5 | 1.284 | 0.01709 | -0.032 | 75.134
14 | 1.279 | 0.01815 | -0.033 | 70.496
14.5 | 1.268 | 0.01988 | -0.033 | 63.789
15 | 1.253 | 0.02159 | -0.033 | 58.036
15.5 | 1.235 | 0.02324 | -0.034 | 53.118
16 | 1.206 | 0.02735 | -0.034 | 44.092
16.5 | 1.175 | 0.03171 | -0.034 | 37.062
17 | 1.142 | 0.03654 | -0.034 | 31.257
17.5 | 1.106 | 0.04276 | -0.034 | 25.856
18 | 1.066 | 0.05082 | -0.033 | 20.968

## 132. Re 16M Mach 0.10 (2)
BIGFOIL.COM POLAR EXPORT
NACA63-115 a=0.8
NACA63-115 a=0.8 |  |  |  | Cl Max: | 1.8057 | at alpha= | 20 | deg
XFOIL ncrit=9 |  |  |  | L/D Max: | 129.186 | at alpha= | 10.5 | deg
Re: | 16000000 |  |  | Cd Min: | 0.04162 | at alpha= | 20 | deg
Mach: | 0.1 |  |  | Cl=0 at alpha= | -0.78595 | deg
|  |  |  | @ Cl=0.1, Cd= | 0.0039711
|  |  |  | @ Cl=0.4, Cd= | 0.0050635
|  |  |  | @ Cl=0.6, Cd= | 0.0060764
alpha (deg) | Cl | Cd | Cm | Cl/Cd
-20 | -1.7268 | 0.03591 | -0.0424 | -48.0869
-19.5 | -1.7205 | 0.0319 | -0.0421 | -53.9342
-19 | -1.7128 | 0.02827 | -0.0412 | -60.5872
-18.5 | -1.6969 | 0.02548 | -0.0401 | -66.5973
-18 | -1.6842 | 0.02264 | -0.0384 | -74.3905
-17.5 | -1.6645 | 0.02047 | -0.0365 | -81.3141
-17 | -1.6428 | 0.0186 | -0.0343 | -88.3226
-16.5 | -1.6203 | 0.01698 | -0.0317 | -95.424
-16 | -1.5983 | 0.01579 | -0.0283 | -101.2223
-15.5 | -1.58 | 0.01477 | -0.0236 | -106.9736
-15 | -1.5589 | 0.01404 | -0.0183 | -111.0328
-14.5 | -1.5195 | 0.01333 | -0.0162 | -113.991
-14 | -1.4768 | 0.01264 | -0.0145 | -116.8354
-13.5 | -1.4315 | 0.01198 | -0.0132 | -119.4908
-13 | -1.3839 | 0.01138 | -0.0122 | -121.6081
-12.5 | -1.3337 | 0.01088 | -0.0115 | -122.5827
-12 | -1.2821 | 0.01042 | -0.011 | -123.0422
-11.5 | -1.2293 | 0.01001 | -0.0107 | -122.8072
-11 | -1.1761 | 0.00957 | -0.0105 | -122.8945
-10.5 | -1.1224 | 0.00913 | -0.0103 | -122.9354
-10 | -1.0676 | 0.00875 | -0.0103 | -122.0114
-9.5 | -1.0119 | 0.00844 | -0.0104 | -119.8934
-9 | -0.9561 | 0.00809 | -0.0106 | -118.1829
-8.5 | -0.8997 | 0.00777 | -0.0108 | -115.7915
-8 | -0.8427 | 0.00752 | -0.0111 | -112.0612
-7.5 | -0.7856 | 0.00724 | -0.0114 | -108.5083
-7 | -0.7279 | 0.00701 | -0.0118 | -103.8374
-6.5 | -0.6701 | 0.00676 | -0.0123 | -99.1272
-6 | -0.6119 | 0.00657 | -0.0128 | -93.1355
-5.5 | -0.5536 | 0.00636 | -0.0133 | -87.044
-5 | -0.4951 | 0.00615 | -0.0138 | -80.5041
-4.5 | -0.4366 | 0.00595 | -0.0144 | -73.3782
-4 | -0.3782 | 0.00568 | -0.0149 | -66.5845
-3.5 | -0.3195 | 0.00543 | -0.0155 | -58.8398
-3 | -0.2607 | 0.00521 | -0.0162 | -50.0384
-2.5 | -0.2019 | 0.00497 | -0.0168 | -40.6237
-2 | -0.143 | 0.00473 | -0.0175 | -30.2326
-1.5 | -0.0849 | 0.00427 | -0.0183 | -19.8829
-1 | -0.0256 | 0.00407 | -0.019 | -6.2899
-0.5 | 0.0342 | 0.00401 | -0.0198 | 8.5287
0 | 0.0937 | 0.00397 | -0.0205 | 23.602
0.5 | 0.1532 | 0.00398 | -0.0213 | 38.4925
1 | 0.2126 | 0.0041 | -0.022 | 51.8537
1.5 | 0.2719 | 0.00422 | -0.0227 | 64.4313
2 | 0.3307 | 0.00442 | -0.0234 | 74.819
2.5 | 0.3873 | 0.005 | -0.0239 | 77.46
3 | 0.4453 | 0.00529 | -0.0244 | 84.1777
3.5 | 0.5032 | 0.00561 | -0.0249 | 89.697
4 | 0.561 | 0.00588 | -0.0254 | 95.4082
4.5 | 0.6186 | 0.00617 | -0.0258 | 100.2593
5 | 0.6755 | 0.00653 | -0.0261 | 103.4456
5.5 | 0.7329 | 0.00679 | -0.0265 | 107.9381
6 | 0.79 | 0.00704 | -0.0268 | 112.2159
6.5 | 0.8471 | 0.0073 | -0.0271 | 116.0411
7 | 0.9037 | 0.00756 | -0.0273 | 119.537
7.5 | 0.9599 | 0.00784 | -0.0275 | 122.4362
8 | 1.0159 | 0.00813 | -0.0277 | 124.9569
8.5 | 1.0711 | 0.00846 | -0.0277 | 126.6076
9 | 1.1258 | 0.00879 | -0.0276 | 128.0774
9.5 | 1.1799 | 0.00914 | -0.0275 | 129.0919
10 | 1.2327 | 0.00956 | -0.0271 | 128.9435
10.5 | 1.2854 | 0.00995 | -0.0268 | 129.1859
11 | 1.3369 | 0.01037 | -0.0262 | 128.92
11.5 | 1.3865 | 0.01088 | -0.0254 | 127.4357
12 | 1.4344 | 0.01141 | -0.0243 | 125.7143
12.5 | 1.4817 | 0.01191 | -0.0231 | 124.4081
13 | 1.5263 | 0.01247 | -0.0216 | 122.3978
13.5 | 1.5665 | 0.01313 | -0.0193 | 119.3069
14 | 1.5899 | 0.01382 | -0.0141 | 115.0434
14.5 | 1.6104 | 0.01476 | -0.0091 | 109.1057
15 | 1.6318 | 0.01567 | -0.0047 | 104.1353
15.5 | 1.6591 | 0.01687 | -0.0018 | 98.3462
16 | 1.6841 | 0.01835 | 0.0011 | 91.7766
16.5 | 1.7082 | 0.02002 | 0.0036 | 85.3247
17 | 1.7281 | 0.02209 | 0.0061 | 78.23
17.5 | 1.7475 | 0.02437 | 0.0082 | 71.707
18 | 1.7599 | 0.0273 | 0.0102 | 64.4652
18.5 | 1.7732 | 0.03036 | 0.0117 | 58.4058
19 | 1.7853 | 0.03378 | 0.0128 | 52.8508
19.5 | 1.7956 | 0.03756 | 0.0134 | 47.8062
20 | 1.8057 | 0.04162 | 0.0136 | 43.3854

## 133. Re 16M Mach 0.25 (1)
BIGFOIL.COM POLAR EXPORT
NACA63-115 a=0.8
NACA63-115 a=0.8 |  |  |  | Cl Max: | 1.226 | at alpha= | 11.5 | deg
JavaFoil+Calcfoil stall+Eppler ext transition |  |  |  | L/D Max: | 107.262 | at alpha= | 8.5 | deg
Re: | 16000000 |  |  | Cd Min: | 0.00518 | at alpha= | 0 | deg
Mach: | 0.25 |  |  | Cl=0 at alpha= | -0.78571 | deg
|  |  |  | @ Cl=0.1, Cd= | 0.0051805
|  |  |  | @ Cl=0.4, Cd= | 0.0058481
|  |  |  | @ Cl=0.6, Cd= | 0.0068133
alpha (deg) | Cl | Cd | Cm | Cl/Cd
-17 | -0.703 | 0.11283 | 0 | -6.229
-16.5 | -0.757 | 0.10347 | 0 | -7.314
-16 | -0.821 | 0.07765 | -0.001 | -10.567
-15.5 | -0.892 | 0.0509 | -0.001 | -17.531
-15 | -0.952 | 0.03501 | -0.002 | -27.2
-14.5 | -0.992 | 0.02854 | -0.002 | -34.765
-14 | -1.024 | 0.02379 | -0.003 | -43.058
-13.5 | -1.047 | 0.02076 | -0.003 | -50.425
-13 | -1.063 | 0.0181 | -0.004 | -58.724
-12.5 | -1.07 | 0.01629 | -0.004 | -65.675
-12 | -1.072 | 0.01455 | -0.005 | -73.662
-11.5 | -1.066 | 0.01327 | -0.006 | -80.316
-11 | -1.055 | 0.01203 | -0.006 | -87.649
-10.5 | -1.033 | 0.01187 | -0.007 | -87.051
-10 | -1.013 | 0.00997 | -0.007 | -101.662
-9.5 | -0.987 | 0.00985 | -0.008 | -100.244
-9 | -0.948 | 0.00948 | -0.009 | -99.989
-8.5 | -0.904 | 0.00904 | -0.009 | -100.088
-8 | -0.857 | 0.0086 | -0.01 | -99.706
-7.5 | -0.807 | 0.00826 | -0.01 | -97.723
-7 | -0.754 | 0.00795 | -0.011 | -94.94
-6.5 | -0.699 | 0.00772 | -0.012 | -90.469
-6 | -0.641 | 0.00752 | -0.012 | -85.332
-5.5 | -0.583 | 0.00726 | -0.013 | -80.259
-5 | -0.523 | 0.00706 | -0.013 | -74.068
-4.5 | -0.463 | 0.00688 | -0.014 | -67.264
-4 | -0.402 | 0.00645 | -0.015 | -62.241
-3.5 | -0.34 | 0.00625 | -0.015 | -54.339
-3 | -0.278 | 0.00606 | -0.016 | -45.803
-2.5 | -0.215 | 0.0058 | -0.016 | -37.138
-2 | -0.153 | 0.00555 | -0.017 | -27.493
-1.5 | -0.09 | 0.00541 | -0.018 | -16.604
-1 | -0.027 | 0.00535 | -0.018 | -5.059
-0.5 | 0.036 | 0.00524 | -0.019 | 6.829
0 | 0.099 | 0.00518 | -0.019 | 19.049
0.5 | 0.162 | 0.00521 | -0.02 | 30.991
1 | 0.224 | 0.00538 | -0.021 | 41.665
1.5 | 0.287 | 0.00553 | -0.021 | 51.894
2 | 0.349 | 0.00567 | -0.022 | 61.62
2.5 | 0.412 | 0.00589 | -0.022 | 69.904
3 | 0.474 | 0.00618 | -0.023 | 76.731
3.5 | 0.536 | 0.00651 | -0.023 | 82.302
4 | 0.597 | 0.0068 | -0.024 | 87.816
4.5 | 0.658 | 0.00707 | -0.025 | 93.102
5 | 0.718 | 0.00764 | -0.025 | 93.979
5.5 | 0.777 | 0.00786 | -0.026 | 98.862
6 | 0.834 | 0.00815 | -0.026 | 102.4
6.5 | 0.89 | 0.00856 | -0.027 | 103.99
7 | 0.943 | 0.00892 | -0.027 | 105.811
7.5 | 0.994 | 0.00931 | -0.028 | 106.807
8 | 1.043 | 0.00975 | -0.029 | 106.895
8.5 | 1.081 | 0.01008 | -0.029 | 107.262
9 | 1.119 | 0.01058 | -0.029 | 105.687
9.5 | 1.152 | 0.0112 | -0.03 | 102.803
10 | 1.18 | 0.01191 | -0.03 | 99.029
10.5 | 1.203 | 0.01268 | -0.031 | 94.853
11 | 1.22 | 0.01356 | -0.031 | 89.99
11.5 | 1.226 | 0.01454 | -0.032 | 84.29
12 | 1.224 | 0.01546 | -0.032 | 79.18
12.5 | 1.214 | 0.0168 | -0.032 | 72.256
13 | 1.196 | 0.01817 | -0.033 | 65.806
13.5 | 1.168 | 0.02011 | -0.033 | 58.076
14 | 1.132 | 0.0224 | -0.033 | 50.533
14.5 | 1.087 | 0.02535 | -0.033 | 42.878
15 | 1.026 | 0.03243 | -0.033 | 31.629
15.5 | 0.958 | 0.04167 | -0.033 | 22.979
16 | 0.887 | 0.05161 | -0.032 | 17.195
16.5 | 0.804 | 0.07087 | -0.03 | 11.347

## 134. Re 16M Mach 0.25 (2)
BIGFOIL.COM POLAR EXPORT
NACA63-115 a=0.8
NACA63-115 a=0.8 |  |  |  | Cl Max: | 1.7496 | at alpha= | 19 | deg
XFOIL ncrit=9 |  |  |  | L/D Max: | 127.266 | at alpha= | 9 | deg
Re: | 16000000 |  |  | Cd Min: | 0.06408 | at alpha= | 20 | deg
Mach: | 0.25 |  |  | Cl=0 at alpha= | -0.7856 | deg
|  |  |  | @ Cl=0.1, Cd= | 0.0039515
|  |  |  | @ Cl=0.4, Cd= | 0.0050138
|  |  |  | @ Cl=0.6, Cd= | 0.0060755
alpha (deg) | Cl | Cd | Cm | Cl/Cd
-20 | -1.6355 | 0.06018 | -0.049 | -27.1768
-19.5 | -1.647 | 0.05238 | -0.0518 | -31.4433
-19 | -1.6539 | 0.04558 | -0.0536 | -36.2857
-18.5 | -1.6576 | 0.03951 | -0.0544 | -41.9539
-18 | -1.6566 | 0.03429 | -0.0543 | -48.3115
-17.5 | -1.6462 | 0.03025 | -0.0534 | -54.4198
-17 | -1.6337 | 0.02664 | -0.0519 | -61.3251
-16.5 | -1.6174 | 0.02353 | -0.0499 | -68.7378
-16 | -1.5985 | 0.02084 | -0.0474 | -76.7035
-15.5 | -1.5748 | 0.01883 | -0.0445 | -83.6325
-15 | -1.5517 | 0.01704 | -0.0408 | -91.0622
-14.5 | -1.529 | 0.0155 | -0.0365 | -98.6452
-14 | -1.5097 | 0.01435 | -0.0307 | -105.2056
-13.5 | -1.4797 | 0.01356 | -0.0256 | -109.1224
-13 | -1.436 | 0.01272 | -0.0226 | -112.8931
-12.5 | -1.3875 | 0.01197 | -0.0204 | -115.9148
-12 | -1.3364 | 0.01128 | -0.0185 | -118.4752
-11.5 | -1.2822 | 0.01071 | -0.0171 | -119.7199
-11 | -1.2263 | 0.0102 | -0.0161 | -120.2255
-10.5 | -1.1693 | 0.00975 | -0.0152 | -119.9282
-10 | -1.1123 | 0.00924 | -0.0145 | -120.3788
-9.5 | -1.0543 | 0.00881 | -0.014 | -119.6708
-9 | -0.9951 | 0.00846 | -0.0136 | -117.6241
-8.5 | -0.9359 | 0.00809 | -0.0134 | -115.686
-8 | -0.8764 | 0.00775 | -0.0133 | -113.0839
-7.5 | -0.8162 | 0.00747 | -0.0134 | -109.2637
-7 | -0.7561 | 0.00718 | -0.0135 | -105.3064
-6.5 | -0.6954 | 0.00693 | -0.0137 | -100.3463
-6 | -0.6348 | 0.00669 | -0.0139 | -94.8879
-5.5 | -0.574 | 0.00647 | -0.0143 | -88.7172
-5 | -0.5131 | 0.00626 | -0.0147 | -81.9649
-4.5 | -0.4521 | 0.00604 | -0.0152 | -74.851
-4 | -0.3915 | 0.00578 | -0.0157 | -67.7336
-3.5 | -0.3308 | 0.00549 | -0.0162 | -60.255
-3 | -0.2697 | 0.00526 | -0.0168 | -51.2738
-2.5 | -0.2089 | 0.00501 | -0.0174 | -41.6966
-2 | -0.148 | 0.00475 | -0.0181 | -31.1579
-1.5 | -0.088 | 0.00425 | -0.0188 | -20.7059
-1 | -0.0265 | 0.00407 | -0.0196 | -6.5111
-0.5 | 0.0353 | 0.00401 | -0.0204 | 8.803
0 | 0.0969 | 0.00395 | -0.0212 | 24.5316
0.5 | 0.1585 | 0.00398 | -0.0219 | 39.8241
1 | 0.22 | 0.00409 | -0.0227 | 53.7897
1.5 | 0.2814 | 0.00422 | -0.0234 | 66.6825
2 | 0.3423 | 0.00442 | -0.024 | 77.4434
2.5 | 0.4006 | 0.00502 | -0.0245 | 79.8008
3 | 0.4606 | 0.00534 | -0.0249 | 86.2547
3.5 | 0.5205 | 0.00568 | -0.0254 | 91.6373
4 | 0.5804 | 0.00596 | -0.0258 | 97.3826
4.5 | 0.6398 | 0.00631 | -0.026 | 101.3946
5 | 0.699 | 0.00666 | -0.0262 | 104.955
5.5 | 0.7585 | 0.00695 | -0.0264 | 109.1367
6 | 0.8181 | 0.00722 | -0.0265 | 113.3102
6.5 | 0.8774 | 0.00751 | -0.0266 | 116.8309
7 | 0.9367 | 0.00777 | -0.0266 | 120.5534
7.5 | 0.9953 | 0.00809 | -0.0264 | 123.0284
8 | 1.0536 | 0.00843 | -0.0262 | 124.9822
8.5 | 1.1112 | 0.0088 | -0.0257 | 126.2727
9 | 1.1683 | 0.00918 | -0.0252 | 127.2658
9.5 | 1.2239 | 0.00964 | -0.0243 | 126.9606
10 | 1.2795 | 0.01007 | -0.0234 | 127.0606
10.5 | 1.3332 | 0.01058 | -0.0221 | 126.0113
11 | 1.3845 | 0.01117 | -0.0204 | 123.9481
11.5 | 1.4347 | 0.01173 | -0.0185 | 122.3103
12 | 1.4821 | 0.01235 | -0.0161 | 120.0081
12.5 | 1.5195 | 0.01306 | -0.012 | 116.3476
13 | 1.5386 | 0.01402 | -0.0053 | 109.7432
13.5 | 1.5643 | 0.01521 | -0.0005 | 102.8468
14 | 1.5929 | 0.0165 | 0.0035 | 96.5394
15 | 1.6444 | 0.01961 | 0.011 | 83.8552
15.5 | 1.6649 | 0.02201 | 0.0142 | 75.6429
16 | 1.6874 | 0.02449 | 0.0169 | 68.9016
16.5 | 1.7017 | 0.02772 | 0.0194 | 61.3889
17 | 1.7156 | 0.03124 | 0.0213 | 54.9168
17.5 | 1.73 | 0.03501 | 0.0227 | 49.4145
18 | 1.7392 | 0.03951 | 0.0236 | 44.0192
18.5 | 1.7461 | 0.04454 | 0.0238 | 39.203
19 | 1.7496 | 0.05019 | 0.0234 | 34.8595
19.5 | 1.7478 | 0.05672 | 0.0223 | 30.8145
20 | 1.7419 | 0.06408 | 0.0202 | 27.1832

## 135. Re 16M Mach 0.50 (1)
BIGFOIL.COM POLAR EXPORT
NACA63-115 a=0.8
NACA63-115 a=0.8 |  |  |  | Cl Max: | 1.151 | at alpha= | 20 | deg
JavaFoil+Calcfoil stall+Eppler ext transition |  |  |  | L/D Max: | 95.491 | at alpha= | 6 | deg
Re: | 16000000 |  |  | Cd Min: | 0.00534 | at alpha= | 0 | deg
Mach: | 0.5 |  |  | Cl=0 at alpha= | -0.78571 | deg
|  |  |  | @ Cl=0.1, Cd= | 0.0053486
|  |  |  | @ Cl=0.4, Cd= | 0.0059729
|  |  |  | @ Cl=0.6, Cd= | 0.00709
alpha (deg) | Cl | Cd | Cm | Cl/Cd
-20 | -1.072 | 0.19043 | 0.002 | -5.629
-19.5 | -1.044 | 0.18123 | 0.002 | -5.761
-19 | -1.019 | 0.16957 | 0.002 | -6.007
-18.5 | -0.991 | 0.15796 | 0.001 | -6.273
-18 | -0.962 | 0.15551 | 0.001 | -6.186
-17.5 | -0.934 | 0.15066 | 0 | -6.196
-17 | -0.905 | 0.14573 | 0 | -6.207
-16.5 | -0.878 | 0.14633 | 0 | -6.003
-16 | -0.852 | 0.12369 | -0.001 | -6.891
-15.5 | -0.825 | 0.11277 | -0.001 | -7.313
-15 | -0.797 | 0.10667 | -0.001 | -7.467
-14.5 | -0.779 | 0.0937 | -0.002 | -8.31
-14 | -0.748 | 0.08979 | -0.002 | -8.333
-13.5 | -0.779 | 0.04655 | -0.003 | -16.742
-13 | -0.786 | 0.02699 | -0.004 | -29.134
-12.5 | -0.658 | 0.08475 | -0.003 | -7.769
-12 | -0.704 | 0.03386 | -0.005 | -20.779
-11.5 | -0.696 | 0.02263 | -0.006 | -30.775
-11 | -0.672 | 0.01882 | -0.007 | -35.719
-10.5 | -0.544 | 0.07026 | -0.004 | -7.743
-10 | -0.604 | 0.0191 | -0.008 | -31.601
-9.5 | -0.58 | 0.0154 | -0.009 | -37.687
-9 | -0.54 | 0.01758 | -0.009 | -30.706
-8.5 | -0.826 | 0.01257 | -0.01 | -65.713
-8 | -0.855 | 0.0112 | -0.011 | -76.316
-7.5 | -0.842 | 0.01029 | -0.012 | -81.808
-7 | -0.813 | 0.00946 | -0.012 | -85.952
-6.5 | -0.762 | 0.00887 | -0.013 | -85.917
-6 | -0.705 | 0.00839 | -0.014 | -84.06
-5.5 | -0.644 | 0.00799 | -0.014 | -80.635
-5 | -0.58 | 0.00771 | -0.015 | -75.304
-4.5 | -0.515 | 0.00742 | -0.016 | -69.355
-4 | -0.447 | 0.00719 | -0.016 | -62.26
-3.5 | -0.379 | 0.00661 | -0.017 | -57.384
-3 | -0.31 | 0.00639 | -0.018 | -48.493
-2.5 | -0.24 | 0.00609 | -0.018 | -39.518
-2 | -0.171 | 0.00578 | -0.019 | -29.494
-1.5 | -0.1 | 0.0056 | -0.02 | -17.935
-1 | -0.03 | 0.0055 | -0.02 | -5.5
-0.5 | 0.04 | 0.0054 | -0.021 | 7.414
0 | 0.11 | 0.00534 | -0.022 | 20.657
0.5 | 0.181 | 0.00535 | -0.022 | 33.745
1 | 0.25 | 0.00557 | -0.023 | 44.98
1.5 | 0.32 | 0.00573 | -0.024 | 55.929
2 | 0.39 | 0.00593 | -0.024 | 65.775
2.5 | 0.46 | 0.00623 | -0.025 | 73.865
3 | 0.529 | 0.00663 | -0.026 | 79.825
3.5 | 0.598 | 0.00708 | -0.026 | 84.458
4 | 0.666 | 0.00742 | -0.027 | 89.737
4.5 | 0.732 | 0.00816 | -0.028 | 89.677
5 | 0.797 | 0.00863 | -0.028 | 92.37
5.5 | 0.859 | 0.0091 | -0.029 | 94.469
6 | 0.914 | 0.00957 | -0.029 | 95.491
6.5 | 0.963 | 0.01013 | -0.03 | 95.04
7 | 1.004 | 0.01079 | -0.03 | 93.043
7.5 | 1.033 | 0.01157 | -0.031 | 89.215
8 | 1.041 | 0.01262 | -0.031 | 82.514
8.5 | 1.009 | 0.014 | -0.032 | 72.079
9 | 0.653 | 0.0163 | -0.032 | 40.056
9.5 | 0.572 | 0.06402 | -0.017 | 8.938
10 | 0.714 | 0.0183 | -0.033 | 39.025
10.5 | 0.733 | 0.02325 | -0.033 | 31.502
11 | 0.655 | 0.07645 | -0.019 | 8.57
11.5 | 0.802 | 0.02281 | -0.034 | 35.146
12 | 0.82 | 0.02828 | -0.034 | 28.995
12.5 | 0.763 | 0.07147 | -0.027 | 10.676
13 | 0.887 | 0.02786 | -0.035 | 31.849
13.5 | 0.902 | 0.03541 | -0.035 | 25.479
14 | 0.911 | 0.04707 | -0.034 | 19.344
14.5 | 0.888 | 0.07789 | -0.03 | 11.407
15 | 0.875 | 0.11648 | -0.023 | 7.515
15.5 | 0.905 | 0.1196 | -0.025 | 7.57
16 | 0.936 | 0.12199 | -0.026 | 7.67
16.5 | 0.956 | 0.14385 | -0.024 | 6.647
17 | 0.985 | 0.14218 | -0.025 | 6.929
17.5 | 1.014 | 0.15237 | -0.026 | 6.652
18 | 1.043 | 0.15593 | -0.027 | 6.687
18.5 | 1.066 | 0.16954 | -0.027 | 6.29
19 | 1.095 | 0.17573 | -0.028 | 6.229
19.5 | 1.123 | 0.18183 | -0.028 | 6.175
20 | 1.151 | 0.19514 | -0.029 | 5.897

## 136. Re 16M Mach 0.50 (2)
BIGFOIL.COM POLAR EXPORT
NACA63-115 a=0.8
NACA63-115 a=0.8 |  |  |  | Cl Max: | 1.3398 | at alpha= | 10 | deg
XFOIL ncrit=9 |  |  |  | L/D Max: | 121.481 | at alpha= | 7.5 | deg
Re: | 16000000 |  |  | Cd Min: | 0.02719 | at alpha= | 11 | deg
Mach: | 0.5 |  |  | Cl=0 at alpha= | -99 | deg
|  |  |  | @ Cl=0.1, Cd= | 0.00395
|  |  |  | @ Cl=0.4, Cd= | 0.0047068
|  |  |  | @ Cl=0.6, Cd= | 0.006031
alpha (deg) | Cl | Cd | Cm | Cl/Cd
0 | 0.1114 | 0.00395 | -0.0239 | 28.2025
0.5 | 0.1827 | 0.00399 | -0.0247 | 45.7895
1 | 0.2537 | 0.00409 | -0.0255 | 62.0293
1.5 | 0.3246 | 0.00424 | -0.0262 | 76.5566
2.5 | 0.4619 | 0.00509 | -0.027 | 90.7466
3 | 0.5295 | 0.00562 | -0.027 | 94.2171
3.5 | 0.5982 | 0.00602 | -0.027 | 99.3688
4 | 0.667 | 0.00644 | -0.0268 | 103.5714
4.5 | 0.7343 | 0.00695 | -0.0261 | 105.6547
5 | 0.8035 | 0.00733 | -0.0255 | 109.618
5.5 | 0.8732 | 0.00769 | -0.0246 | 113.5501
6 | 0.9429 | 0.00806 | -0.0234 | 116.9851
6.5 | 1.0118 | 0.00848 | -0.0217 | 119.316
7 | 1.0807 | 0.00893 | -0.0197 | 121.019
7.5 | 1.148 | 0.00945 | -0.017 | 121.4815
8 | 1.2133 | 0.01002 | -0.0136 | 121.0878
8.5 | 1.2734 | 0.01073 | -0.0091 | 118.6766
9 | 1.3133 | 0.01158 | -0.0013 | 113.4111
9.5 | 1.3352 | 0.01321 | 0.0077 | 101.0749
10 | 1.3398 | 0.01624 | 0.0164 | 82.5
10.5 | 1.3226 | 0.02106 | 0.024 | 62.8015
11 | 1.2965 | 0.02719 | 0.0293 | 47.683

## 137. Re 18M Mach 0.00 (1)
BIGFOIL.COM POLAR EXPORT
NACA63-115 a=0.8
NACA63-115 a=0.8 |  |  |  | Cl Max: | 1.299 | at alpha= | 13.5 | deg
JavaFoil+Calcfoil stall+Eppler ext transition |  |  |  | L/D Max: | 112.84 | at alpha= | 9.5 | deg
Re: | 18000000 |  |  | Cd Min: | 0.00521 | at alpha= | 0 | deg
Mach: | 0 |  |  | Cl=0 at alpha= | -0.78688 | deg
|  |  |  | @ Cl=0.1, Cd= | 0.0052173
|  |  |  | @ Cl=0.4, Cd= | 0.0058448
|  |  |  | @ Cl=0.6, Cd= | 0.0066661
alpha (deg) | Cl | Cd | Cm | Cl/Cd
-19.5 | -0.974 | 0.07498 | 0.002 | -12.988
-19 | -1.014 | 0.05948 | 0.002 | -17.039
-18.5 | -1.044 | 0.05131 | 0.001 | -20.352
-18 | -1.072 | 0.04472 | 0.001 | -23.974
-17.5 | -1.103 | 0.03689 | 0.001 | -29.902
-17 | -1.126 | 0.03249 | 0 | -34.654
-16.5 | -1.145 | 0.02925 | 0 | -39.132
-16 | -1.156 | 0.02618 | -0.001 | -44.179
-15.5 | -1.165 | 0.02339 | -0.001 | -49.827
-15 | -1.171 | 0.02083 | -0.002 | -56.218
-14.5 | -1.173 | 0.01887 | -0.002 | -62.14
-14 | -1.171 | 0.01693 | -0.003 | -69.182
-13.5 | -1.166 | 0.01534 | -0.003 | -76.037
-13 | -1.157 | 0.01411 | -0.004 | -82.004
-12.5 | -1.143 | 0.01297 | -0.004 | -88.151
-12 | -1.126 | 0.01205 | -0.005 | -93.437
-11.5 | -1.105 | 0.0112 | -0.006 | -98.677
-11 | -1.08 | 0.00987 | -0.006 | -109.416
-10.5 | -1.056 | 0.00991 | -0.007 | -106.553
-10 | -1.018 | 0.00945 | -0.007 | -107.744
-9.5 | -0.977 | 0.00913 | -0.008 | -107.062
-9 | -0.933 | 0.00876 | -0.008 | -106.518
-8.5 | -0.887 | 0.00847 | -0.009 | -104.675
-8 | -0.838 | 0.00808 | -0.01 | -103.763
-7.5 | -0.787 | 0.00781 | -0.01 | -100.841
-7 | -0.734 | 0.00758 | -0.011 | -96.82
-6.5 | -0.679 | 0.00737 | -0.011 | -92.199
-6 | -0.623 | 0.0072 | -0.012 | -86.526
-5.5 | -0.565 | 0.007 | -0.012 | -80.809
-5 | -0.507 | 0.00685 | -0.013 | -74.052
-4.5 | -0.448 | 0.00664 | -0.014 | -67.561
-4 | -0.389 | 0.00628 | -0.014 | -61.929
-3.5 | -0.329 | 0.00611 | -0.015 | -53.88
-3 | -0.269 | 0.00595 | -0.015 | -45.182
-2.5 | -0.208 | 0.00576 | -0.016 | -36.207
-2 | -0.148 | 0.00553 | -0.016 | -26.724
-1.5 | -0.087 | 0.0054 | -0.017 | -16.13
-1 | -0.026 | 0.00535 | -0.018 | -4.9
-0.5 | 0.035 | 0.00526 | -0.018 | 6.585
0 | 0.096 | 0.00521 | -0.019 | 18.336
0.5 | 0.156 | 0.00532 | -0.019 | 29.395
1 | 0.217 | 0.00538 | -0.02 | 40.333
1.5 | 0.278 | 0.00548 | -0.02 | 50.686
2 | 0.338 | 0.00564 | -0.021 | 59.951
2.5 | 0.399 | 0.00584 | -0.022 | 68.304
3 | 0.459 | 0.00613 | -0.022 | 74.957
3.5 | 0.519 | 0.00634 | -0.023 | 81.877
4 | 0.579 | 0.00657 | -0.023 | 88.032
4.5 | 0.638 | 0.00684 | -0.024 | 93.235
5 | 0.696 | 0.0073 | -0.024 | 95.375
5.5 | 0.753 | 0.00752 | -0.025 | 100.166
6 | 0.81 | 0.0078 | -0.026 | 103.843
6.5 | 0.865 | 0.00809 | -0.026 | 106.923
7 | 0.918 | 0.00841 | -0.027 | 109.241
7.5 | 0.97 | 0.00872 | -0.027 | 111.212
8 | 1.019 | 0.00909 | -0.028 | 112.157
8.5 | 1.066 | 0.00946 | -0.028 | 112.719
9 | 1.111 | 0.00995 | -0.029 | 111.695
9.5 | 1.147 | 0.01016 | -0.029 | 112.84
10 | 1.181 | 0.01068 | -0.03 | 110.618
10.5 | 1.213 | 0.01124 | -0.03 | 107.879
11 | 1.241 | 0.01188 | -0.03 | 104.449
11.5 | 1.262 | 0.01258 | -0.031 | 100.267
12 | 1.278 | 0.01329 | -0.031 | 96.204
12.5 | 1.29 | 0.0142 | -0.032 | 90.834
13 | 1.297 | 0.01511 | -0.032 | 85.831
13.5 | 1.299 | 0.01624 | -0.032 | 80.015
14 | 1.298 | 0.01719 | -0.033 | 75.479
14.5 | 1.29 | 0.01874 | -0.033 | 68.848
15 | 1.28 | 0.02022 | -0.033 | 63.296
15.5 | 1.266 | 0.02169 | -0.034 | 58.364
16 | 1.243 | 0.02517 | -0.034 | 49.371
16.5 | 1.219 | 0.02826 | -0.034 | 43.131
17 | 1.191 | 0.03244 | -0.034 | 36.705
17.5 | 1.162 | 0.03649 | -0.034 | 31.841
18 | 1.13 | 0.04176 | -0.034 | 27.057
18.5 | 1.091 | 0.0506 | -0.034 | 21.563

## 138. Re 18M Mach 0.00 (2)
BIGFOIL.COM POLAR EXPORT
NACA63-115 a=0.8
NACA63-115 a=0.8 |  |  |  | Cl Max: | 1.8268 | at alpha= | 20 | deg
XFOIL ncrit=9 |  |  |  | L/D Max: | 132.402 | at alpha= | 10.5 | deg
Re: | 18000000 |  |  | Cd Min: | 0.03701 | at alpha= | 20 | deg
Mach: | 0 |  |  | Cl=0 at alpha= | -0.78668 | deg
|  |  |  | @ Cl=0.1, Cd= | 0.0039835
|  |  |  | @ Cl=0.4, Cd= | 0.0050833
|  |  |  | @ Cl=0.6, Cd= | 0.006018
alpha (deg) | Cl | Cd | Cm | Cl/Cd
-20 | -1.7506 | 0.03148 | -0.0396 | -55.6099
-19.5 | -1.7406 | 0.02815 | -0.0388 | -61.833
-19 | -1.73 | 0.02508 | -0.0376 | -68.9793
-18.5 | -1.7114 | 0.02277 | -0.0363 | -75.1603
-18 | -1.6976 | 0.0203 | -0.0342 | -83.6256
-17.5 | -1.6766 | 0.01848 | -0.0321 | -90.7251
-17 | -1.6546 | 0.01691 | -0.0296 | -97.8474
-16.5 | -1.6329 | 0.01571 | -0.0265 | -103.9402
-16 | -1.6155 | 0.01473 | -0.0218 | -109.6741
-15.5 | -1.5966 | 0.01401 | -0.0165 | -113.9615
-15 | -1.5577 | 0.01337 | -0.0145 | -116.5071
-14.5 | -1.5153 | 0.01275 | -0.013 | -118.8471
-14 | -1.4709 | 0.01213 | -0.0118 | -121.2613
-13.5 | -1.4245 | 0.01153 | -0.0109 | -123.5473
-13 | -1.3765 | 0.01097 | -0.0102 | -125.4786
-12.5 | -1.3262 | 0.0105 | -0.0098 | -126.3048
-12 | -1.2746 | 0.01007 | -0.0095 | -126.574
-11.5 | -1.222 | 0.00968 | -0.0094 | -126.2397
-11 | -1.1689 | 0.00928 | -0.0093 | -125.9591
-10.5 | -1.1155 | 0.00888 | -0.0093 | -125.6194
-10 | -1.0611 | 0.00852 | -0.0094 | -124.5423
-9.5 | -1.0057 | 0.00822 | -0.0097 | -122.3479
-9 | -0.9503 | 0.00789 | -0.0099 | -120.4436
-8.5 | -0.8943 | 0.0076 | -0.0102 | -117.6711
-8 | -0.8377 | 0.00735 | -0.0106 | -113.9728
-7.5 | -0.781 | 0.00708 | -0.011 | -110.3107
-7 | -0.7237 | 0.00686 | -0.0115 | -105.4956
-6.5 | -0.6663 | 0.00664 | -0.012 | -100.3464
-6 | -0.6085 | 0.00644 | -0.0125 | -94.4876
-5.5 | -0.5506 | 0.00623 | -0.013 | -88.3788
-5 | -0.4924 | 0.00605 | -0.0136 | -81.3884
-4.5 | -0.4341 | 0.00586 | -0.0142 | -74.0785
-4 | -0.3761 | 0.0056 | -0.0148 | -67.1607
-3.5 | -0.3178 | 0.00537 | -0.0154 | -59.1806
-3 | -0.2592 | 0.00515 | -0.0161 | -50.3301
-2.5 | -0.2007 | 0.00494 | -0.0167 | -40.6275
-2 | -0.142 | 0.00474 | -0.0174 | -29.9578
-1.5 | -0.084 | 0.00434 | -0.0181 | -19.3548
-1 | -0.0253 | 0.00411 | -0.0189 | -6.1557
-0.5 | 0.034 | 0.00403 | -0.0197 | 8.4367
0 | 0.0931 | 0.00398 | -0.0204 | 23.392
0.5 | 0.1522 | 0.00401 | -0.0212 | 37.9551
1 | 0.2111 | 0.0041 | -0.0219 | 51.4878
1.5 | 0.27 | 0.00423 | -0.0226 | 63.8298
2 | 0.3282 | 0.00451 | -0.0233 | 72.7716
2.5 | 0.3849 | 0.00501 | -0.0237 | 76.8263
3 | 0.4426 | 0.00529 | -0.0243 | 83.6673
3.5 | 0.5003 | 0.00555 | -0.0248 | 90.1441
4 | 0.558 | 0.00579 | -0.0253 | 96.3731
4.5 | 0.6151 | 0.0061 | -0.0258 | 100.8361
5 | 0.6719 | 0.00641 | -0.0261 | 104.8206
5.5 | 0.7289 | 0.00667 | -0.0265 | 109.2804
6 | 0.7858 | 0.00692 | -0.0269 | 113.5549
6.5 | 0.8426 | 0.00715 | -0.0273 | 117.8462
7 | 0.899 | 0.00739 | -0.0276 | 121.6509
7.5 | 0.9548 | 0.00768 | -0.0278 | 124.3229
8 | 1.0105 | 0.00794 | -0.0281 | 127.267
8.5 | 1.0653 | 0.00825 | -0.0282 | 129.1273
9 | 1.1199 | 0.00856 | -0.0283 | 130.8294
9.5 | 1.1737 | 0.00891 | -0.0282 | 131.7284
10 | 1.2264 | 0.0093 | -0.028 | 131.871
10.5 | 1.279 | 0.00966 | -0.0278 | 132.4017
11 | 1.3304 | 0.01006 | -0.0275 | 132.2465
11.5 | 1.3801 | 0.01054 | -0.0269 | 130.9393
12 | 1.4287 | 0.01103 | -0.0261 | 129.5286
12.5 | 1.4766 | 0.01149 | -0.0252 | 128.5117
13 | 1.5224 | 0.01201 | -0.0241 | 126.761
13.5 | 1.5648 | 0.01261 | -0.0224 | 124.092
14 | 1.6033 | 0.01326 | -0.0201 | 120.9125
14.5 | 1.6214 | 0.01399 | -0.0142 | 115.8971
15 | 1.6436 | 0.01488 | -0.0099 | 110.457
15.5 | 1.6677 | 0.01568 | -0.0061 | 106.3584
16 | 1.6928 | 0.01694 | -0.0031 | 99.9292
16.5 | 1.7173 | 0.01838 | -0.0004 | 93.4331
17 | 1.7391 | 0.02012 | 0.0021 | 86.4364
17.5 | 1.7598 | 0.02206 | 0.0044 | 79.7733
18 | 1.7742 | 0.0246 | 0.0066 | 72.122
18.5 | 1.7892 | 0.02726 | 0.0084 | 65.6346
19 | 1.8032 | 0.03016 | 0.0097 | 59.7878
19.5 | 1.8141 | 0.03356 | 0.0107 | 54.0554
20 | 1.8268 | 0.03701 | 0.0113 | 49.3596

## 139. Re 18M Mach 0.10 (1)
BIGFOIL.COM POLAR EXPORT
NACA63-115 a=0.8
NACA63-115 a=0.8 |  |  |  | Cl Max: | 1.287 | at alpha= | 13 | deg
JavaFoil+Calcfoil stall+Eppler ext transition |  |  |  | L/D Max: | 112.163 | at alpha= | 8 | deg
Re: | 18000000 |  |  | Cd Min: | 0.00524 | at alpha= | 0 | deg
Mach: | 0.1 |  |  | Cl=0 at alpha= | -0.78688 | deg
|  |  |  | @ Cl=0.1, Cd= | 0.0052452
|  |  |  | @ Cl=0.4, Cd= | 0.0058367
|  |  |  | @ Cl=0.6, Cd= | 0.0066623
alpha (deg) | Cl | Cd | Cm | Cl/Cd
-19 | -0.951 | 0.06956 | 0.002 | -13.676
-18.5 | -0.988 | 0.05875 | 0.001 | -16.817
-18 | -1.016 | 0.05346 | 0.001 | -19.014
-17.5 | -1.056 | 0.04162 | 0.001 | -25.382
-17 | -1.087 | 0.03516 | 0 | -30.913
-16.5 | -1.106 | 0.03309 | 0 | -33.418
-16 | -1.126 | 0.02783 | -0.001 | -40.471
-15.5 | -1.139 | 0.0247 | -0.001 | -46.137
-15 | -1.149 | 0.02206 | -0.002 | -52.064
-14.5 | -1.154 | 0.01963 | -0.002 | -58.805
-14 | -1.156 | 0.01751 | -0.003 | -66.055
-13.5 | -1.154 | 0.01596 | -0.003 | -72.292
-13 | -1.147 | 0.01452 | -0.004 | -78.998
-12.5 | -1.136 | 0.0133 | -0.004 | -85.441
-12 | -1.121 | 0.0123 | -0.005 | -91.132
-11.5 | -1.101 | 0.0114 | -0.006 | -96.601
-11 | -1.078 | 0.01087 | -0.006 | -99.178
-10.5 | -1.056 | 0.01007 | -0.007 | -104.928
-10 | -1.019 | 0.0095 | -0.007 | -107.314
-9.5 | -0.979 | 0.00918 | -0.008 | -106.728
-9 | -0.936 | 0.00888 | -0.008 | -105.439
-8.5 | -0.89 | 0.00851 | -0.009 | -104.606
-8 | -0.841 | 0.00816 | -0.01 | -103.08
-7.5 | -0.79 | 0.00788 | -0.01 | -100.255
-7 | -0.737 | 0.00766 | -0.011 | -96.307
-6.5 | -0.682 | 0.00738 | -0.011 | -92.421
-6 | -0.626 | 0.00721 | -0.012 | -86.776
-5.5 | -0.568 | 0.00704 | -0.012 | -80.734
-5 | -0.51 | 0.00686 | -0.013 | -74.303
-4.5 | -0.451 | 0.00672 | -0.014 | -67.068
-4 | -0.391 | 0.00629 | -0.014 | -62.192
-3.5 | -0.331 | 0.00612 | -0.015 | -54.093
-3 | -0.27 | 0.00598 | -0.015 | -45.229
-2.5 | -0.21 | 0.00576 | -0.016 | -36.355
-2 | -0.149 | 0.00554 | -0.016 | -26.833
-1.5 | -0.087 | 0.00545 | -0.017 | -16.057
-1 | -0.026 | 0.00535 | -0.018 | -4.924
-0.5 | 0.035 | 0.00529 | -0.018 | 6.582
0 | 0.096 | 0.00524 | -0.019 | 18.341
0.5 | 0.157 | 0.00532 | -0.019 | 29.542
1 | 0.218 | 0.00541 | -0.02 | 40.316
1.5 | 0.279 | 0.00548 | -0.021 | 50.931
2 | 0.34 | 0.00564 | -0.021 | 60.28
2.5 | 0.401 | 0.00584 | -0.022 | 68.664
3 | 0.462 | 0.00613 | -0.022 | 75.329
3.5 | 0.522 | 0.00635 | -0.023 | 82.228
4 | 0.581 | 0.00658 | -0.023 | 88.385
4.5 | 0.641 | 0.00684 | -0.024 | 93.629
5 | 0.699 | 0.00734 | -0.025 | 95.297
5.5 | 0.757 | 0.00754 | -0.025 | 100.436
6 | 0.814 | 0.00781 | -0.026 | 104.176
6.5 | 0.869 | 0.00811 | -0.026 | 107.187
7 | 0.922 | 0.00843 | -0.027 | 109.429
7.5 | 0.974 | 0.00875 | -0.027 | 111.318
8 | 1.023 | 0.00912 | -0.028 | 112.163
8.5 | 1.07 | 0.0096 | -0.028 | 111.461
9 | 1.114 | 0.01007 | -0.029 | 110.607
9.5 | 1.148 | 0.01031 | -0.029 | 111.299
10 | 1.182 | 0.01082 | -0.03 | 109.235
10.5 | 1.212 | 0.01146 | -0.03 | 105.829
11 | 1.239 | 0.01212 | -0.031 | 102.25
11.5 | 1.259 | 0.01278 | -0.031 | 98.513
12 | 1.273 | 0.01354 | -0.031 | 94.057
12.5 | 1.282 | 0.01447 | -0.032 | 88.606
13 | 1.287 | 0.01542 | -0.032 | 83.445
13.5 | 1.286 | 0.01664 | -0.032 | 77.26
14 | 1.28 | 0.01789 | -0.033 | 71.554
14.5 | 1.27 | 0.01932 | -0.033 | 65.735
15 | 1.254 | 0.02121 | -0.033 | 59.12
15.5 | 1.237 | 0.02254 | -0.034 | 54.87
16 | 1.207 | 0.02688 | -0.034 | 44.902
16.5 | 1.178 | 0.03059 | -0.034 | 38.501
17 | 1.144 | 0.03573 | -0.034 | 32.004
17.5 | 1.11 | 0.04063 | -0.034 | 27.31
18 | 1.068 | 0.04938 | -0.034 | 21.624

## 140. Re 18M Mach 0.10 (2)
BIGFOIL.COM POLAR EXPORT
NACA63-115 a=0.8
NACA63-115 a=0.8 |  |  |  | Cl Max: | 1.8217 | at alpha= | 20 | deg
XFOIL ncrit=9 |  |  |  | L/D Max: | 131.967 | at alpha= | 10.5 | deg
Re: | 18000000 |  |  | Cd Min: | 0.03998 | at alpha= | 20 | deg
Mach: | 0.1 |  |  | Cl=0 at alpha= | -0.78643 | deg
|  |  |  | @ Cl=0.1, Cd= | 0.0039742
|  |  |  | @ Cl=0.4, Cd= | 0.0050712
|  |  |  | @ Cl=0.6, Cd= | 0.0060243
alpha (deg) | Cl | Cd | Cm | Cl/Cd
-20 | -1.7398 | 0.03467 | -0.0425 | -50.1817
-19.5 | -1.7327 | 0.03082 | -0.0421 | -56.22
-19 | -1.7237 | 0.02737 | -0.0411 | -62.9777
-18.5 | -1.7067 | 0.02471 | -0.0399 | -69.0692
-18 | -1.6973 | 0.02173 | -0.0378 | -78.1086
-17.5 | -1.6762 | 0.01972 | -0.0359 | -85
-17 | -1.6547 | 0.01791 | -0.0335 | -92.3897
-16.5 | -1.6322 | 0.01637 | -0.0307 | -99.7068
-16 | -1.6129 | 0.01529 | -0.0266 | -105.4872
-15.5 | -1.5974 | 0.01436 | -0.021 | -111.2396
-15 | -1.5671 | 0.01368 | -0.0173 | -114.5541
-14.5 | -1.5256 | 0.01303 | -0.0154 | -117.0837
-14 | -1.4811 | 0.01241 | -0.014 | -119.3473
-13.5 | -1.4349 | 0.01178 | -0.0127 | -121.8081
-13 | -1.387 | 0.01118 | -0.0118 | -124.0608
-12.5 | -1.3366 | 0.01066 | -0.0111 | -125.3846
-12 | -1.2848 | 0.0102 | -0.0107 | -125.9608
-11.5 | -1.2318 | 0.00979 | -0.0104 | -125.8223
-11 | -1.178 | 0.0094 | -0.0103 | -125.3191
-10.5 | -1.124 | 0.00898 | -0.0101 | -125.167
-10 | -1.0692 | 0.00859 | -0.0101 | -124.4703
-9.5 | -1.0134 | 0.00827 | -0.0102 | -122.5393
-9 | -0.9573 | 0.00796 | -0.0104 | -120.2638
-8.5 | -0.9009 | 0.00764 | -0.0106 | -117.9188
-8 | -0.8437 | 0.00739 | -0.011 | -114.1678
-7.5 | -0.7865 | 0.00712 | -0.0113 | -110.4635
-7 | -0.7288 | 0.00688 | -0.0117 | -105.9302
-6.5 | -0.6709 | 0.00667 | -0.0122 | -100.5847
-6 | -0.6126 | 0.00646 | -0.0127 | -94.8297
-5.5 | -0.5542 | 0.00625 | -0.0132 | -88.672
-5 | -0.4957 | 0.00607 | -0.0138 | -81.6639
-4.5 | -0.437 | 0.00587 | -0.0143 | -74.4463
-4 | -0.3784 | 0.00562 | -0.0149 | -67.331
-3 | -0.2609 | 0.00516 | -0.0162 | -50.562
-2.5 | -0.2019 | 0.00494 | -0.0168 | -40.8704
-2 | -0.1429 | 0.00474 | -0.0175 | -30.1477
-1.5 | -0.0845 | 0.00433 | -0.0182 | -19.515
-1 | -0.0255 | 0.0041 | -0.019 | -6.2195
-0.5 | 0.0342 | 0.00403 | -0.0198 | 8.4864
0 | 0.0937 | 0.00397 | -0.0205 | 23.602
0.5 | 0.1532 | 0.00401 | -0.0213 | 38.2045
1 | 0.2124 | 0.0041 | -0.022 | 51.8049
1.5 | 0.2717 | 0.00423 | -0.0227 | 64.2317
2 | 0.3302 | 0.00451 | -0.0234 | 73.2151
2.5 | 0.3873 | 0.00501 | -0.0239 | 77.3054
3 | 0.4454 | 0.00529 | -0.0244 | 84.1966
3.5 | 0.5034 | 0.00556 | -0.0249 | 90.5396
4 | 0.5615 | 0.00581 | -0.0254 | 96.6437
4.5 | 0.619 | 0.00613 | -0.0258 | 100.9788
5 | 0.6762 | 0.00643 | -0.0262 | 105.1633
5.5 | 0.7336 | 0.0067 | -0.0265 | 109.4925
6 | 0.7909 | 0.00695 | -0.0269 | 113.7986
6.5 | 0.8481 | 0.00718 | -0.0272 | 118.1198
7 | 0.905 | 0.00743 | -0.0275 | 121.8035
7.5 | 0.9612 | 0.00772 | -0.0277 | 124.5078
8 | 1.0174 | 0.00799 | -0.0279 | 127.3342
8.5 | 1.0726 | 0.00832 | -0.0279 | 128.9183
9 | 1.1277 | 0.00863 | -0.0279 | 130.6721
9.5 | 1.1817 | 0.009 | -0.0277 | 131.3
10 | 1.235 | 0.00939 | -0.0274 | 131.5229
10.5 | 1.288 | 0.00976 | -0.0271 | 131.9672
11 | 1.3396 | 0.01019 | -0.0266 | 131.4622
11.5 | 1.3894 | 0.01069 | -0.0258 | 129.9719
12 | 1.4385 | 0.01118 | -0.0249 | 128.6673
12.5 | 1.4864 | 0.01167 | -0.0238 | 127.3693
13 | 1.5314 | 0.01223 | -0.0223 | 125.2167
13.5 | 1.5722 | 0.0129 | -0.0201 | 121.876
14 | 1.6012 | 0.01355 | -0.0158 | 118.1697
14.5 | 1.6204 | 0.01443 | -0.0104 | 112.2938
15 | 1.6455 | 0.01537 | -0.0065 | 107.0592
15.5 | 1.67 | 0.01632 | -0.0028 | 102.3284
16 | 1.6951 | 0.01772 | 0.0001 | 95.6603
16.5 | 1.7187 | 0.01936 | 0.0028 | 88.7758
17 | 1.7374 | 0.02145 | 0.0055 | 80.9977
17.5 | 1.7571 | 0.02365 | 0.0077 | 74.296
18 | 1.7704 | 0.02646 | 0.0098 | 66.9085
18.5 | 1.7841 | 0.02945 | 0.0115 | 60.5806
19 | 1.7993 | 0.03251 | 0.0126 | 55.346
19.5 | 1.8106 | 0.03613 | 0.0134 | 50.1135
20 | 1.8217 | 0.03998 | 0.0137 | 45.5653

## 141. Re 18M Mach 0.25 (1)
BIGFOIL.COM POLAR EXPORT
NACA63-115 a=0.8
NACA63-115 a=0.8 |  |  |  | Cl Max: | 1.227 | at alpha= | 11.5 | deg
JavaFoil+Calcfoil stall+Eppler ext transition |  |  |  | L/D Max: | 117.343 | at alpha= | 8.5 | deg
Re: | 18000000 |  |  | Cd Min: | 0.00527 | at alpha= | 0 | deg
Mach: | 0.25 |  |  | Cl=0 at alpha= | -0.78571 | deg
|  |  |  | @ Cl=0.1, Cd= | 0.0052709
|  |  |  | @ Cl=0.4, Cd= | 0.00589
|  |  |  | @ Cl=0.6, Cd= | 0.0067533
alpha (deg) | Cl | Cd | Cm | Cl/Cd
-17 | -0.705 | 0.11017 | 0 | -6.396
-16.5 | -0.76 | 0.0999 | 0 | -7.607
-16 | -0.832 | 0.06894 | -0.001 | -12.068
-15.5 | -0.899 | 0.04722 | -0.001 | -19.03
-15 | -0.953 | 0.0345 | -0.002 | -27.625
-14.5 | -0.995 | 0.02737 | -0.002 | -36.353
-14 | -1.025 | 0.02335 | -0.003 | -43.92
-13.5 | -1.049 | 0.02008 | -0.003 | -52.226
-13 | -1.065 | 0.01756 | -0.004 | -60.64
-12.5 | -1.072 | 0.01578 | -0.004 | -67.934
-12 | -1.074 | 0.01413 | -0.005 | -76.017
-11.5 | -1.068 | 0.01297 | -0.006 | -82.297
-11 | -1.056 | 0.01176 | -0.006 | -89.815
-10.5 | -1.035 | 0.01154 | -0.007 | -89.744
-10 | -1.015 | 0.01017 | -0.007 | -99.846
-9.5 | -0.987 | 0.00964 | -0.008 | -102.398
-9 | -0.948 | 0.00928 | -0.009 | -102.101
-8.5 | -0.904 | 0.00885 | -0.009 | -102.157
-8 | -0.857 | 0.0084 | -0.01 | -102.097
-7.5 | -0.807 | 0.00812 | -0.01 | -99.363
-7 | -0.754 | 0.0079 | -0.011 | -95.489
-6.5 | -0.699 | 0.0076 | -0.012 | -91.982
-6 | -0.641 | 0.00736 | -0.012 | -87.2
-5.5 | -0.583 | 0.00714 | -0.013 | -81.656
-5 | -0.523 | 0.00697 | -0.013 | -75.104
-4.5 | -0.463 | 0.0068 | -0.014 | -68.021
-4 | -0.402 | 0.00654 | -0.015 | -61.362
-3.5 | -0.34 | 0.0062 | -0.015 | -54.836
-3 | -0.278 | 0.00604 | -0.016 | -45.949
-2.5 | -0.215 | 0.00581 | -0.016 | -37.074
-2 | -0.153 | 0.00559 | -0.017 | -27.323
-1.5 | -0.09 | 0.00546 | -0.018 | -16.471
-1 | -0.027 | 0.00537 | -0.018 | -5.042
-0.5 | 0.036 | 0.00532 | -0.019 | 6.723
0 | 0.099 | 0.00527 | -0.019 | 18.732
0.5 | 0.162 | 0.00533 | -0.02 | 30.332
1 | 0.224 | 0.00545 | -0.021 | 41.115
1.5 | 0.287 | 0.00552 | -0.021 | 51.934
2 | 0.349 | 0.00572 | -0.022 | 61.059
2.5 | 0.412 | 0.00593 | -0.022 | 69.451
3 | 0.474 | 0.00619 | -0.023 | 76.619
3.5 | 0.536 | 0.00647 | -0.023 | 82.875
4 | 0.597 | 0.00674 | -0.024 | 88.576
4.5 | 0.658 | 0.00701 | -0.025 | 93.898
5 | 0.718 | 0.00751 | -0.025 | 95.501
5.5 | 0.777 | 0.00778 | -0.026 | 99.764
6 | 0.834 | 0.00808 | -0.026 | 103.276
6.5 | 0.89 | 0.00842 | -0.027 | 105.735
7 | 0.943 | 0.00875 | -0.027 | 107.876
7.5 | 0.994 | 0.00915 | -0.028 | 108.729
8 | 1.043 | 0.00956 | -0.029 | 109.009
8.5 | 1.083 | 0.00923 | -0.029 | 117.343
9 | 1.12 | 0.0104 | -0.03 | 107.702
9.5 | 1.153 | 0.01101 | -0.03 | 104.67
10 | 1.181 | 0.01164 | -0.03 | 101.475
10.5 | 1.204 | 0.0124 | -0.031 | 97.129
11 | 1.221 | 0.01323 | -0.031 | 92.302
11.5 | 1.227 | 0.0142 | -0.032 | 86.406
12 | 1.225 | 0.0152 | -0.032 | 80.639
12.5 | 1.216 | 0.01637 | -0.032 | 74.272
13 | 1.197 | 0.01793 | -0.033 | 66.738
13.5 | 1.169 | 0.01971 | -0.033 | 59.33
14 | 1.134 | 0.02172 | -0.033 | 52.21
14.5 | 1.088 | 0.02486 | -0.033 | 43.78
15 | 1.025 | 0.03253 | -0.033 | 31.497
15.5 | 0.958 | 0.04119 | -0.033 | 23.254
16 | 0.897 | 0.04611 | -0.033 | 19.451
16.5 | 0.783 | 0.08775 | -0.028 | 8.919

## 142. Re 18M Mach 0.25 (2)
BIGFOIL.COM POLAR EXPORT
NACA63-115 a=0.8
NACA63-115 a=0.8 |  |  |  | Cl Max: | 1.6323 | at alpha= | 14.5 | deg
XFOIL ncrit=9 |  |  |  | L/D Max: | 129.808 | at alpha= | 10 | deg
Re: | 18000000 |  |  | Cd Min: | 0.02 | at alpha= | -16 | deg
Mach: | 0.25 |  |  | Cl=0 at alpha= | -0.78606 | deg
|  |  |  | @ Cl=0.1, Cd= | 0.003952
|  |  |  | @ Cl=0.4, Cd= | 0.0050344
|  |  |  | @ Cl=0.6, Cd= | 0.0060202
alpha (deg) | Cl | Cd | Cm | Cl/Cd
-16 | -1.6089 | 0.02 | -0.0474 | -80.445
-15.5 | -1.5891 | 0.01814 | -0.0436 | -87.602
-15 | -1.5659 | 0.01641 | -0.0398 | -95.4235
-14.5 | -1.5437 | 0.01497 | -0.0351 | -103.1196
-14 | -1.528 | 0.01397 | -0.0282 | -109.3772
-13.5 | -1.4879 | 0.01321 | -0.0246 | -112.6344
-13 | -1.441 | 0.01248 | -0.0221 | -115.4647
-12.5 | -1.3916 | 0.01175 | -0.0199 | -118.434
-12 | -1.3399 | 0.01106 | -0.0181 | -121.1483
-11.5 | -1.2855 | 0.01048 | -0.0168 | -122.6622
-11 | -1.2292 | 0.00998 | -0.0157 | -123.1663
-10.5 | -1.1718 | 0.00954 | -0.015 | -122.8302
-10 | -1.1141 | 0.00909 | -0.0143 | -122.5633
-9.5 | -1.056 | 0.00864 | -0.0138 | -122.2222
-9 | -0.9968 | 0.00829 | -0.0135 | -120.2413
-8.5 | -0.9372 | 0.00796 | -0.0133 | -117.7387
-8 | -0.8776 | 0.00761 | -0.0132 | -115.3219
-7.5 | -0.8172 | 0.00734 | -0.0132 | -111.3351
-7 | -0.757 | 0.00705 | -0.0133 | -107.3759
-6.5 | -0.6963 | 0.00683 | -0.0136 | -101.9473
-6 | -0.6356 | 0.00658 | -0.0139 | -96.5957
-5.5 | -0.5746 | 0.00637 | -0.0142 | -90.2041
-5 | -0.5136 | 0.00617 | -0.0147 | -83.2415
-4.5 | -0.4526 | 0.00597 | -0.0151 | -75.8124
-4 | -0.3918 | 0.0057 | -0.0156 | -68.7368
-3.5 | -0.331 | 0.00545 | -0.0162 | -60.7339
-3 | -0.2699 | 0.00522 | -0.0168 | -51.705
-2.5 | -0.2089 | 0.00498 | -0.0174 | -41.9478
-2 | -0.1478 | 0.00476 | -0.0181 | -31.0504
-1.5 | -0.0877 | 0.0043 | -0.0188 | -20.3953
-1 | -0.0264 | 0.00409 | -0.0196 | -6.4548
-0.5 | 0.0353 | 0.00401 | -0.0204 | 8.803
0 | 0.0969 | 0.00395 | -0.0212 | 24.5316
0.5 | 0.1584 | 0.00399 | -0.0219 | 39.6992
1 | 0.2198 | 0.00409 | -0.0227 | 53.7408
1.5 | 0.2812 | 0.00423 | -0.0234 | 66.4775
2 | 0.3419 | 0.00449 | -0.024 | 76.147
2.5 | 0.4006 | 0.00504 | -0.0245 | 79.4841
3.5 | 0.5206 | 0.00564 | -0.0254 | 92.305
4 | 0.5807 | 0.00592 | -0.0258 | 98.0912
4.5 | 0.6404 | 0.00623 | -0.0261 | 102.7929
5 | 0.6997 | 0.00658 | -0.0263 | 106.3374
5.5 | 0.7595 | 0.00684 | -0.0265 | 111.038
6 | 0.8193 | 0.0071 | -0.0267 | 115.3944
6.5 | 0.8787 | 0.00737 | -0.0268 | 119.2266
7 | 0.938 | 0.00765 | -0.0268 | 122.6144
7.5 | 0.9969 | 0.00796 | -0.0266 | 125.2387
8 | 1.0552 | 0.0083 | -0.0264 | 127.1325
8.5 | 1.1132 | 0.00863 | -0.026 | 128.9919
9 | 1.1703 | 0.00903 | -0.0254 | 129.6013
9.5 | 1.2266 | 0.00946 | -0.0247 | 129.6617
10 | 1.2825 | 0.00988 | -0.0238 | 129.8077
10.5 | 1.3363 | 0.01039 | -0.0225 | 128.6141
11 | 1.3885 | 0.01095 | -0.0209 | 126.8037
11.5 | 1.4399 | 0.01149 | -0.0192 | 125.3177
12 | 1.488 | 0.0121 | -0.0168 | 122.9752
12.5 | 1.5299 | 0.01284 | -0.0136 | 119.1511
13 | 1.5489 | 0.0137 | -0.0066 | 113.0584
13.5 | 1.576 | 0.01475 | -0.0017 | 106.8475
14 | 1.6049 | 0.01597 | 0.0024 | 100.4947
14.5 | 1.6323 | 0.01743 | 0.0063 | 93.6489

## 143. Re 18M Mach 0.50 (1)
BIGFOIL.COM POLAR EXPORT
NACA63-115 a=0.8
NACA63-115 a=0.8 |  |  |  | Cl Max: | 1.15 | at alpha= | 20 | deg
JavaFoil+Calcfoil stall+Eppler ext transition |  |  |  | L/D Max: | 102.506 | at alpha= | 6 | deg
Re: | 18000000 |  |  | Cd Min: | 0.00538 | at alpha= | 0 | deg
Mach: | 0.5 |  |  | Cl=0 at alpha= | -0.78571 | deg
|  |  |  | @ Cl=0.1, Cd= | 0.0053929
|  |  |  | @ Cl=0.4, Cd= | 0.0060229
|  |  |  | @ Cl=0.6, Cd= | 0.0070297
alpha (deg) | Cl | Cd | Cm | Cl/Cd
-20 | -1.072 | 0.19484 | 0.002 | -5.502
-19.5 | -1.045 | 0.18243 | 0.002 | -5.726
-19 | -1.019 | 0.17264 | 0.002 | -5.901
-18.5 | -0.991 | 0.16391 | 0.001 | -6.044
-18 | -0.962 | 0.15665 | 0.001 | -6.142
-17.5 | -0.933 | 0.15762 | 0 | -5.921
-17 | -0.905 | 0.1473 | 0 | -6.145
-16.5 | -0.879 | 0.14516 | 0 | -6.054
-16 | -0.852 | 0.1264 | -0.001 | -6.738
-15.5 | -0.822 | 0.12047 | -0.001 | -6.826
-15 | -0.795 | 0.11467 | -0.001 | -6.929
-14.5 | -0.778 | 0.09402 | -0.002 | -8.275
-14 | -0.748 | 0.09025 | -0.002 | -8.288
-13.5 | -0.788 | 0.04187 | -0.003 | -18.819
-13 | -0.783 | 0.02814 | -0.004 | -27.834
-12.5 | -0.66 | 0.08319 | -0.003 | -7.929
-12 | -0.711 | 0.0303 | -0.005 | -23.471
-11.5 | -0.698 | 0.02188 | -0.006 | -31.904
-11 | -0.673 | 0.0183 | -0.007 | -36.793
-10.5 | -0.545 | 0.06956 | -0.004 | -7.83
-10 | -0.605 | 0.01839 | -0.008 | -32.927
-9.5 | -0.581 | 0.01497 | -0.009 | -38.833
-9 | -0.542 | 0.01688 | -0.009 | -32.089
-8.5 | -0.827 | 0.01229 | -0.01 | -67.294
-8 | -0.856 | 0.01094 | -0.011 | -78.266
-7.5 | -0.844 | 0.0096 | -0.012 | -87.837
-7 | -0.813 | 0.00934 | -0.012 | -87.043
-6.5 | -0.762 | 0.00873 | -0.013 | -87.363
-6 | -0.705 | 0.00823 | -0.014 | -85.704
-5.5 | -0.644 | 0.00785 | -0.014 | -82.018
-5 | -0.58 | 0.00759 | -0.015 | -76.468
-4.5 | -0.515 | 0.00737 | -0.016 | -69.804
-4 | -0.447 | 0.00711 | -0.016 | -62.939
-3.5 | -0.379 | 0.0066 | -0.017 | -57.442
-3 | -0.31 | 0.00637 | -0.018 | -48.661
-2.5 | -0.24 | 0.0061 | -0.018 | -39.418
-2 | -0.171 | 0.00581 | -0.019 | -29.348
-1.5 | -0.1 | 0.00564 | -0.02 | -17.81
-1 | -0.03 | 0.00554 | -0.02 | -5.466
-0.5 | 0.04 | 0.00547 | -0.021 | 7.315
0 | 0.11 | 0.00538 | -0.022 | 20.499
0.5 | 0.181 | 0.00549 | -0.022 | 32.935
1 | 0.25 | 0.0056 | -0.023 | 44.679
1.5 | 0.32 | 0.00578 | -0.024 | 55.437
2 | 0.39 | 0.00598 | -0.024 | 65.271
2.5 | 0.46 | 0.00628 | -0.025 | 73.23
3 | 0.529 | 0.00668 | -0.026 | 79.292
3.5 | 0.598 | 0.00702 | -0.026 | 85.203
4 | 0.666 | 0.00735 | -0.027 | 90.574
4.5 | 0.732 | 0.00805 | -0.028 | 90.986
5 | 0.797 | 0.00849 | -0.028 | 93.827
5.5 | 0.859 | 0.00893 | -0.029 | 96.212
6 | 0.915 | 0.00893 | -0.029 | 102.506
6.5 | 0.964 | 0.00994 | -0.03 | 96.928
7 | 1.005 | 0.01057 | -0.03 | 95.087
7.5 | 1.034 | 0.01133 | -0.031 | 91.238
8 | 1.042 | 0.01237 | -0.031 | 84.249
8.5 | 1.01 | 0.01373 | -0.032 | 73.553
9 | 0.654 | 0.01591 | -0.032 | 41.091
9.5 | 0.573 | 0.06356 | -0.018 | 9.013
10 | 0.715 | 0.01793 | -0.033 | 39.896
10.5 | 0.735 | 0.02233 | -0.033 | 32.919
11 | 0.656 | 0.07527 | -0.019 | 8.713
11.5 | 0.803 | 0.02225 | -0.034 | 36.088
12 | 0.821 | 0.02785 | -0.034 | 29.467
12.5 | 0.788 | 0.05748 | -0.03 | 13.706
13 | 0.883 | 0.02934 | -0.035 | 30.102
13.5 | 0.898 | 0.03689 | -0.035 | 24.346
14 | 0.906 | 0.04877 | -0.034 | 18.588
14.5 | 0.869 | 0.0907 | -0.028 | 9.585
15 | 0.875 | 0.11901 | -0.023 | 7.353
15.5 | 0.904 | 0.12306 | -0.024 | 7.349
16 | 0.933 | 0.12833 | -0.025 | 7.273
16.5 | 0.956 | 0.14669 | -0.024 | 6.52
17 | 0.985 | 0.15034 | -0.025 | 6.549
17.5 | 1.013 | 0.15577 | -0.026 | 6.5
18 | 1.042 | 0.16086 | -0.027 | 6.476
18.5 | 1.066 | 0.17855 | -0.027 | 5.969
19 | 1.095 | 0.17977 | -0.028 | 6.089
19.5 | 1.123 | 0.18434 | -0.028 | 6.09
20 | 1.15 | 0.19657 | -0.029 | 5.852

## 144. Re 18M Mach 0.50 (2)
BIGFOIL.COM POLAR EXPORT
NACA63-115 a=0.8
NACA63-115 a=0.8 |  |  |  | Cl Max: | 1.3504 | at alpha= | 10 | deg
XFOIL ncrit=9 |  |  |  | L/D Max: | 124.551 | at alpha= | 7.5 | deg
Re: | 18000000 |  |  | Cd Min: | 0.1061 | at alpha= | -14.5 | deg
Mach: | 0.5 |  |  | Cl=0 at alpha= | -0.78301 | deg
|  |  |  | @ Cl=0.1, Cd= | 0.0039613
|  |  |  | @ Cl=0.4, Cd= | 0.0045206
|  |  |  | @ Cl=0.6, Cd= | 0.0059778
alpha (deg) | Cl | Cd | Cm | Cl/Cd
-14.5 | -0.8988 | 0.1061 | -0.0237 | -8.4713
-14 | -0.9153 | 0.09348 | -0.0323 | -9.7914
-13.5 | -0.9331 | 0.08099 | -0.0409 | -11.5212
-13 | -0.9556 | 0.06882 | -0.0492 | -13.8855
-12.5 | -0.9873 | 0.05688 | -0.0569 | -17.3576
-12 | -1.0174 | 0.04654 | -0.0623 | -21.8608
-11.5 | -1.0511 | 0.0373 | -0.0653 | -28.1796
-11 | -1.0879 | 0.02918 | -0.0655 | -37.2824
-10.5 | -1.118 | 0.02256 | -0.0626 | -49.5567
-10 | -1.1446 | 0.01713 | -0.0566 | -66.8184
-9.5 | -1.17 | 0.01335 | -0.0466 | -87.6404
-9 | -1.1627 | 0.01093 | -0.036 | -106.3769
-8.5 | -1.1046 | 0.00962 | -0.0307 | -114.8233
-8 | -1.0336 | 0.00893 | -0.0274 | -115.7447
-7.5 | -0.9603 | 0.00843 | -0.025 | -113.9146
-7 | -0.8874 | 0.00797 | -0.023 | -111.3425
-6.5 | -0.8138 | 0.00759 | -0.0216 | -107.22
-6 | -0.741 | 0.00723 | -0.0206 | -102.4896
-5.5 | -0.6682 | 0.00693 | -0.0199 | -96.4214
-5 | -0.5957 | 0.00666 | -0.0194 | -89.4444
-4.5 | -0.5237 | 0.00639 | -0.0193 | -81.9562
-4 | -0.4522 | 0.00613 | -0.0192 | -73.7684
-3.5 | -0.3817 | 0.00578 | -0.0193 | -66.0381
-3 | -0.3111 | 0.00546 | -0.0196 | -56.978
-2 | -0.1705 | 0.00483 | -0.0207 | -35.3002
-1.5 | -0.1017 | 0.00428 | -0.0213 | -23.7617
-1 | -0.0309 | 0.00411 | -0.0221 | -7.5182
-0.5 | 0.0403 | 0.00402 | -0.023 | 10.0249
0 | 0.1115 | 0.00395 | -0.0239 | 28.2278
0.5 | 0.1827 | 0.00395 | -0.0247 | 46.2532
1 | 0.2536 | 0.00408 | -0.0255 | 62.1569
1.5 | 0.3244 | 0.00425 | -0.0262 | 76.3294
2 | 0.3949 | 0.00447 | -0.0268 | 88.3445
2.5 | 0.4614 | 0.00513 | -0.027 | 89.9415
3 | 0.5296 | 0.00558 | -0.0271 | 94.9104
3.5 | 0.5987 | 0.00597 | -0.0271 | 100.2848
4 | 0.6674 | 0.00638 | -0.0268 | 104.6082
4.5 | 0.7355 | 0.00685 | -0.0263 | 107.3723
5 | 0.8051 | 0.00721 | -0.0256 | 111.6644
5.5 | 0.8751 | 0.00755 | -0.0248 | 115.9073
6 | 0.9452 | 0.00791 | -0.0236 | 119.4943
6.5 | 1.0147 | 0.00833 | -0.0221 | 121.8127
7 | 1.0838 | 0.00877 | -0.02 | 123.5804
7.5 | 1.1521 | 0.00925 | -0.0175 | 124.5514
8 | 1.2181 | 0.00982 | -0.0142 | 124.0428
8.5 | 1.2806 | 0.01049 | -0.0099 | 122.0782
9 | 1.3287 | 0.01129 | -0.0031 | 117.6882
9.5 | 1.3472 | 0.0128 | 0.0068 | 105.25
10 | 1.3504 | 0.01576 | 0.016 | 85.6853
10.5 | 1.3321 | 0.02054 | 0.0239 | 64.8539
11 | 1.3052 | 0.02664 | 0.0294 | 48.994
11.5 | 1.3079 | 0.03325 | 0.0394 | 39.3353

## 145. Re 20M Mach 0.00 (1)
BIGFOIL.COM POLAR EXPORT
NACA63-115 a=0.8
NACA63-115 a=0.8 |  |  |  | Cl Max: | 1.301 | at alpha= | 13.5 | deg
JavaFoil+Calcfoil stall+Eppler ext transition |  |  |  | L/D Max: | 123.319 | at alpha= | 9.5 | deg
Re: | 20000000 |  |  | Cd Min: | 0.00534 | at alpha= | -1 | deg
Mach: | 0 |  |  | Cl=0 at alpha= | -0.78688 | deg
|  |  |  | @ Cl=0.1, Cd= | 0.0053493
|  |  |  | @ Cl=0.4, Cd= | 0.0058737
|  |  |  | @ Cl=0.6, Cd= | 0.006599
alpha (deg) | Cl | Cd | Cm | Cl/Cd
-19.5 | -0.979 | 0.07102 | 0.002 | -13.779
-19 | -1.015 | 0.05836 | 0.002 | -17.393
-18.5 | -1.048 | 0.04909 | 0.001 | -21.341
-18 | -1.076 | 0.04287 | 0.001 | -25.089
-17.5 | -1.104 | 0.03635 | 0.001 | -30.366
-17 | -1.128 | 0.03138 | 0 | -35.96
-16.5 | -1.143 | 0.02955 | 0 | -38.685
-16 | -1.157 | 0.02574 | -0.001 | -44.963
-15.5 | -1.167 | 0.02268 | -0.001 | -51.478
-15 | -1.172 | 0.02044 | -0.002 | -57.346
-14.5 | -1.174 | 0.01834 | -0.002 | -64.033
-14 | -1.174 | 0.01643 | -0.003 | -71.424
-13.5 | -1.168 | 0.01501 | -0.003 | -77.819
-13 | -1.159 | 0.01373 | -0.004 | -84.408
-12.5 | -1.145 | 0.01264 | -0.004 | -90.594
-12 | -1.128 | 0.01176 | -0.005 | -95.914
-11.5 | -1.107 | 0.01095 | -0.006 | -101.105
-11 | -1.083 | 0.01007 | -0.006 | -107.522
-10.5 | -1.056 | 0.00971 | -0.007 | -108.743
-10 | -1.018 | 0.00912 | -0.007 | -111.648
-9.5 | -0.977 | 0.00897 | -0.008 | -108.943
-9 | -0.933 | 0.00862 | -0.008 | -108.315
-8.5 | -0.887 | 0.00833 | -0.009 | -106.512
-8 | -0.838 | 0.00801 | -0.01 | -104.7
-7.5 | -0.787 | 0.00774 | -0.01 | -101.756
-7 | -0.734 | 0.00752 | -0.011 | -97.64
-6.5 | -0.679 | 0.00729 | -0.011 | -93.226
-6 | -0.623 | 0.00709 | -0.012 | -87.814
-5.5 | -0.565 | 0.00691 | -0.012 | -81.853
-5 | -0.507 | 0.00676 | -0.013 | -75.096
-4.5 | -0.448 | 0.00661 | -0.014 | -67.816
-4 | -0.389 | 0.00636 | -0.014 | -61.198
-3.5 | -0.329 | 0.0061 | -0.015 | -53.954
-3 | -0.269 | 0.00597 | -0.015 | -45.031
-2.5 | -0.208 | 0.00575 | -0.016 | -36.224
-2 | -0.148 | 0.00558 | -0.016 | -26.499
-1.5 | -0.087 | 0.00545 | -0.017 | -15.975
-1 | -0.026 | 0.00534 | -0.018 | -4.91
-0.5 | 0.035 | 0.00534 | -0.018 | 6.495
0 | 0.096 | 0.00535 | -0.019 | 17.862
0.5 | 0.156 | 0.00534 | -0.019 | 29.281
1 | 0.217 | 0.00542 | -0.02 | 40.019
1.5 | 0.278 | 0.00552 | -0.02 | 50.341
2 | 0.338 | 0.00568 | -0.021 | 59.525
2.5 | 0.399 | 0.00587 | -0.022 | 67.925
3 | 0.459 | 0.00609 | -0.022 | 75.347
3.5 | 0.519 | 0.00632 | -0.023 | 82.186
4 | 0.579 | 0.00651 | -0.023 | 88.863
4.5 | 0.638 | 0.00676 | -0.024 | 94.361
5 | 0.696 | 0.00722 | -0.024 | 96.389
5.5 | 0.753 | 0.00741 | -0.025 | 101.699
6 | 0.81 | 0.00768 | -0.026 | 105.425
6.5 | 0.865 | 0.00797 | -0.026 | 108.574
7 | 0.918 | 0.00827 | -0.027 | 111.058
7.5 | 0.97 | 0.00858 | -0.027 | 113.019
8 | 1.019 | 0.00894 | -0.028 | 114.014
8.5 | 1.066 | 0.00932 | -0.028 | 114.4
9 | 1.111 | 0.00977 | -0.029 | 113.703
9.5 | 1.148 | 0.00931 | -0.029 | 123.319
10 | 1.183 | 0.0105 | -0.03 | 112.619
10.5 | 1.214 | 0.01109 | -0.03 | 109.493
11 | 1.242 | 0.01171 | -0.03 | 106.038
11.5 | 1.263 | 0.0124 | -0.031 | 101.87
12 | 1.28 | 0.01301 | -0.031 | 98.379
12.5 | 1.291 | 0.0139 | -0.032 | 92.918
13 | 1.298 | 0.01486 | -0.032 | 87.327
13.5 | 1.301 | 0.01586 | -0.032 | 82.024
14 | 1.299 | 0.01688 | -0.033 | 76.946
14.5 | 1.292 | 0.01829 | -0.033 | 70.664
15 | 1.281 | 0.01994 | -0.033 | 64.24
15.5 | 1.266 | 0.02173 | -0.034 | 58.239
16 | 1.243 | 0.02481 | -0.034 | 50.115
16.5 | 1.221 | 0.0274 | -0.034 | 44.563
17 | 1.192 | 0.03195 | -0.034 | 37.296
17.5 | 1.163 | 0.03593 | -0.034 | 32.374
18 | 1.133 | 0.03992 | -0.034 | 28.392
18.5 | 1.092 | 0.05003 | -0.034 | 21.823

## 146. Re 20M Mach 0.00 (2)
BIGFOIL.COM POLAR EXPORT
NACA63-115 a=0.8
NACA63-115 a=0.8 |  |  |  | Cl Max: | 1.8393 | at alpha= | 20 | deg
XFOIL ncrit=9 |  |  |  | L/D Max: | 134.853 | at alpha= | 10.5 | deg
Re: | 20000000 |  |  | Cd Min: | 0.0358 | at alpha= | 20 | deg
Mach: | 0 |  |  | Cl=0 at alpha= | -0.78765 | deg
|  |  |  | @ Cl=0.1, Cd= | 0.0040035
|  |  |  | @ Cl=0.4, Cd= | 0.0050756
|  |  |  | @ Cl=0.6, Cd= | 0.005967
alpha (deg) | Cl | Cd | Cm | Cl/Cd
-20 | -1.7606 | 0.0306 | -0.0395 | -57.5359
-19.5 | -1.7507 | 0.02732 | -0.0387 | -64.0813
-19 | -1.7388 | 0.0244 | -0.0374 | -71.2623
-18.5 | -1.7199 | 0.02215 | -0.0359 | -77.6479
-18 | -1.7083 | 0.01961 | -0.0336 | -87.1137
-17.5 | -1.6867 | 0.01789 | -0.0314 | -94.2817
-17 | -1.6651 | 0.01638 | -0.0287 | -101.6545
-16.5 | -1.6459 | 0.0153 | -0.0249 | -107.5752
-16 | -1.6307 | 0.01436 | -0.0196 | -113.5585
-15.5 | -1.6037 | 0.0137 | -0.0155 | -117.0584
-15 | -1.5634 | 0.01307 | -0.0138 | -119.6174
-14.5 | -1.5199 | 0.01249 | -0.0125 | -121.6894
-14 | -1.4742 | 0.01192 | -0.0114 | -123.6745
-13.5 | -1.4272 | 0.01136 | -0.0106 | -125.6338
-13 | -1.379 | 0.01078 | -0.0099 | -127.9221
-12.5 | -1.3285 | 0.01031 | -0.0095 | -128.8555
-12 | -1.2768 | 0.00989 | -0.0093 | -129.1001
-11.5 | -1.224 | 0.00952 | -0.0092 | -128.5714
-11 | -1.1705 | 0.00914 | -0.0092 | -128.0635
-10.5 | -1.1168 | 0.00874 | -0.0092 | -127.7803
-10 | -1.0624 | 0.00838 | -0.0093 | -126.778
-9.5 | -1.007 | 0.00809 | -0.0095 | -124.4747
-9 | -0.9513 | 0.00778 | -0.0098 | -122.2751
-8.5 | -0.8953 | 0.00747 | -0.0101 | -119.8527
-8 | -0.8386 | 0.00724 | -0.0105 | -115.8287
-7.5 | -0.7817 | 0.00699 | -0.0109 | -111.8312
-7 | -0.7244 | 0.00675 | -0.0114 | -107.3185
-6.5 | -0.6669 | 0.00654 | -0.0119 | -101.9725
-6 | -0.6091 | 0.00635 | -0.0124 | -95.9213
-5.5 | -0.5511 | 0.00615 | -0.013 | -89.6098
-5 | -0.4928 | 0.00597 | -0.0136 | -82.5461
-4 | -0.3763 | 0.00556 | -0.0148 | -67.6799
-3.5 | -0.3179 | 0.00533 | -0.0154 | -59.6435
-3 | -0.2593 | 0.00514 | -0.0161 | -50.4475
-2 | -0.142 | 0.00476 | -0.0174 | -29.8319
-1.5 | -0.0838 | 0.00439 | -0.0181 | -19.0888
-1 | -0.0251 | 0.00412 | -0.0189 | -6.0922
-0.5 | 0.034 | 0.00405 | -0.0197 | 8.3951
0 | 0.0931 | 0.004 | -0.0204 | 23.275
0.5 | 0.1521 | 0.00403 | -0.0212 | 37.7419
1 | 0.211 | 0.00412 | -0.0219 | 51.2136
1.5 | 0.2698 | 0.00427 | -0.0226 | 63.185
2 | 0.3277 | 0.00458 | -0.0232 | 71.5502
2.5 | 0.3848 | 0.00501 | -0.0237 | 76.8064
3 | 0.4427 | 0.00526 | -0.0243 | 84.1635
3.5 | 0.5005 | 0.00551 | -0.0249 | 90.8348
4 | 0.5582 | 0.00577 | -0.0254 | 96.7418
4.5 | 0.6155 | 0.00604 | -0.0258 | 101.904
5 | 0.6725 | 0.00634 | -0.0262 | 106.0726
5.5 | 0.7296 | 0.00659 | -0.0266 | 110.7132
6 | 0.7866 | 0.00682 | -0.027 | 115.3372
6.5 | 0.8434 | 0.00705 | -0.0274 | 119.6312
7 | 0.9 | 0.00729 | -0.0277 | 123.4568
7.5 | 0.9558 | 0.00756 | -0.028 | 126.4286
8 | 1.0117 | 0.00781 | -0.0282 | 129.5391
8.5 | 1.0666 | 0.00814 | -0.0284 | 131.0319
9 | 1.1214 | 0.00843 | -0.0285 | 133.0249
9.5 | 1.1751 | 0.00878 | -0.0284 | 133.8383
10 | 1.2283 | 0.00915 | -0.0283 | 134.2404
10.5 | 1.2811 | 0.0095 | -0.0281 | 134.8526
11 | 1.3325 | 0.00992 | -0.0278 | 134.3246
11.5 | 1.3825 | 0.01038 | -0.0272 | 133.1888
12 | 1.4319 | 0.01083 | -0.0266 | 132.2161
12.5 | 1.4803 | 0.01128 | -0.0257 | 131.2323
13 | 1.5263 | 0.01181 | -0.0246 | 129.2379
13.5 | 1.5689 | 0.01242 | -0.023 | 126.3205
14 | 1.6087 | 0.01305 | -0.0209 | 123.272
14.5 | 1.6318 | 0.01371 | -0.0158 | 119.0226
15 | 1.6543 | 0.01452 | -0.0113 | 113.9325
15.5 | 1.6773 | 0.01526 | -0.0072 | 109.9148
16 | 1.7026 | 0.01643 | -0.0041 | 103.6275
16.5 | 1.7268 | 0.01783 | -0.0013 | 96.848
17 | 1.7466 | 0.01962 | 0.0016 | 89.0214
17.5 | 1.7679 | 0.02149 | 0.0039 | 82.2662
18 | 1.7833 | 0.02391 | 0.0062 | 74.5839
18.5 | 1.7984 | 0.02651 | 0.008 | 67.8386
19 | 1.8132 | 0.02931 | 0.0095 | 61.8628
19.5 | 1.8274 | 0.03235 | 0.0105 | 56.4884
20 | 1.8393 | 0.0358 | 0.0112 | 51.3771

## 147. Re 20M Mach 0.10 (1)
BIGFOIL.COM POLAR EXPORT
NACA63-115 a=0.8
NACA63-115 a=0.8 |  |  |  | Cl Max: | 1.288 | at alpha= | 13 | deg
JavaFoil+Calcfoil stall+Eppler ext transition |  |  |  | L/D Max: | 114.068 | at alpha= | 8 | deg
Re: | 20000000 |  |  | Cd Min: | 0.00534 | at alpha= | -1 | deg
Mach: | 0.1 |  |  | Cl=0 at alpha= | -0.78688 | deg
|  |  |  | @ Cl=0.1, Cd= | 0.0053793
|  |  |  | @ Cl=0.4, Cd= | 0.0058669
|  |  |  | @ Cl=0.6, Cd= | 0.006646
alpha (deg) | Cl | Cd | Cm | Cl/Cd
-19 | -0.953 | 0.06812 | 0.002 | -13.991
-18.5 | -0.992 | 0.05594 | 0.001 | -17.729
-18 | -1.02 | 0.05097 | 0.001 | -20.018
-17.5 | -1.059 | 0.03996 | 0.001 | -26.511
-17 | -1.089 | 0.03387 | 0 | -32.165
-16.5 | -1.109 | 0.03189 | 0 | -34.761
-16 | -1.127 | 0.02741 | -0.001 | -41.121
-15.5 | -1.142 | 0.02391 | -0.001 | -47.74
-15 | -1.15 | 0.02141 | -0.002 | -53.74
-14.5 | -1.156 | 0.01906 | -0.002 | -60.676
-14 | -1.157 | 0.01722 | -0.003 | -67.229
-13.5 | -1.155 | 0.01551 | -0.003 | -74.507
-13 | -1.149 | 0.01412 | -0.004 | -81.343
-12.5 | -1.138 | 0.01303 | -0.004 | -87.333
-12 | -1.123 | 0.01199 | -0.005 | -93.596
-11.5 | -1.103 | 0.01124 | -0.006 | -98.118
-11 | -1.079 | 0.00987 | -0.006 | -109.398
-10.5 | -1.056 | 0.00989 | -0.007 | -106.803
-10 | -1.019 | 0.00916 | -0.007 | -111.239
-9.5 | -0.979 | 0.00901 | -0.008 | -108.652
-9 | -0.936 | 0.00871 | -0.008 | -107.435
-8.5 | -0.89 | 0.00838 | -0.009 | -106.241
-8 | -0.841 | 0.00803 | -0.01 | -104.728
-7.5 | -0.79 | 0.00776 | -0.01 | -101.898
-7 | -0.737 | 0.00755 | -0.011 | -97.644
-6.5 | -0.682 | 0.0073 | -0.011 | -93.463
-6 | -0.626 | 0.00714 | -0.012 | -87.603
-5.5 | -0.568 | 0.00693 | -0.012 | -82.03
-5 | -0.51 | 0.00677 | -0.013 | -75.335
-4.5 | -0.451 | 0.00659 | -0.014 | -68.341
-4 | -0.391 | 0.00636 | -0.014 | -61.48
-3.5 | -0.331 | 0.00611 | -0.015 | -54.184
-3 | -0.27 | 0.00597 | -0.015 | -45.237
-2.5 | -0.21 | 0.00579 | -0.016 | -36.161
-2 | -0.149 | 0.00558 | -0.016 | -26.634
-1.5 | -0.087 | 0.00545 | -0.017 | -16.048
-1 | -0.026 | 0.00534 | -0.018 | -4.935
-0.5 | 0.035 | 0.00534 | -0.018 | 6.525
0 | 0.096 | 0.00538 | -0.019 | 17.869
0.5 | 0.157 | 0.00537 | -0.019 | 29.309
1 | 0.218 | 0.00542 | -0.02 | 40.227
1.5 | 0.279 | 0.00552 | -0.021 | 50.603
2 | 0.34 | 0.00568 | -0.021 | 59.84
2.5 | 0.401 | 0.00587 | -0.022 | 68.283
3 | 0.462 | 0.00612 | -0.022 | 75.464
3.5 | 0.522 | 0.00639 | -0.023 | 81.706
4 | 0.581 | 0.00657 | -0.023 | 88.555
4.5 | 0.641 | 0.00681 | -0.024 | 94.045
5 | 0.699 | 0.00725 | -0.025 | 96.397
5.5 | 0.757 | 0.00747 | -0.025 | 101.277
6 | 0.814 | 0.00769 | -0.026 | 105.786
6.5 | 0.869 | 0.00798 | -0.026 | 108.859
7 | 0.922 | 0.00829 | -0.027 | 111.304
7.5 | 0.974 | 0.00862 | -0.027 | 112.972
8 | 1.023 | 0.00897 | -0.028 | 114.068
8.5 | 1.07 | 0.00943 | -0.028 | 113.478
9 | 1.114 | 0.00982 | -0.029 | 113.476
9.5 | 1.15 | 0.01012 | -0.029 | 113.595
10 | 1.183 | 0.01066 | -0.03 | 111.031
10.5 | 1.214 | 0.01124 | -0.03 | 107.963
11 | 1.241 | 0.01189 | -0.031 | 104.351
11.5 | 1.26 | 0.01252 | -0.031 | 100.639
12 | 1.275 | 0.01324 | -0.031 | 96.277
12.5 | 1.284 | 0.01415 | -0.032 | 90.717
13 | 1.288 | 0.01507 | -0.032 | 85.514
13.5 | 1.287 | 0.01625 | -0.033 | 79.212
14 | 1.282 | 0.01747 | -0.033 | 73.371
14.5 | 1.271 | 0.01884 | -0.033 | 67.467
15 | 1.256 | 0.02064 | -0.033 | 60.84
15.5 | 1.236 | 0.02264 | -0.034 | 54.596
16 | 1.209 | 0.0261 | -0.034 | 46.329
16.5 | 1.178 | 0.03046 | -0.034 | 38.668
17 | 1.144 | 0.03517 | -0.034 | 32.538
17.5 | 1.113 | 0.03917 | -0.034 | 28.403
18 | 1.068 | 0.04884 | -0.034 | 21.874

## 148. Re 20M Mach 0.10 (2)
BIGFOIL.COM POLAR EXPORT
NACA63-115 a=0.8
NACA63-115 a=0.8 |  |  |  | Cl Max: | 1.8348 | at alpha= | 20 | deg
XFOIL ncrit=9 |  |  |  | L/D Max: | 134.396 | at alpha= | 10.5 | deg
Re: | 20000000 |  |  | Cd Min: | 0.03869 | at alpha= | 20 | deg
Mach: | 0.1 |  |  | Cl=0 at alpha= | -0.78775 | deg
|  |  |  | @ Cl=0.1, Cd= | 0.0040032
|  |  |  | @ Cl=0.4, Cd= | 0.0050672
|  |  |  | @ Cl=0.6, Cd= | 0.0059592
alpha (deg) | Cl | Cd | Cm | Cl/Cd
-20 | -1.751 | 0.03364 | -0.0426 | -52.0511
-19.5 | -1.7429 | 0.02995 | -0.042 | -58.1937
-19 | -1.7326 | 0.02666 | -0.0409 | -64.9887
-18.5 | -1.7158 | 0.02403 | -0.0396 | -71.4024
-18 | -1.7067 | 0.02108 | -0.0374 | -80.963
-17.5 | -1.685 | 0.01916 | -0.0353 | -87.9436
-17 | -1.6646 | 0.01736 | -0.0327 | -95.8871
-16.5 | -1.6444 | 0.01602 | -0.0294 | -102.6467
-16 | -1.6257 | 0.01487 | -0.0251 | -109.3275
-15.5 | -1.6115 | 0.01406 | -0.0189 | -114.6159
-15 | -1.5736 | 0.01338 | -0.0164 | -117.6084
-14.5 | -1.5309 | 0.01275 | -0.0147 | -120.0706
-14 | -1.4851 | 0.01218 | -0.0135 | -121.9294
-13.5 | -1.4379 | 0.01159 | -0.0124 | -124.0638
-13 | -1.3895 | 0.011 | -0.0115 | -126.3182
-12.5 | -1.339 | 0.01049 | -0.0108 | -127.6454
-12 | -1.2872 | 0.01002 | -0.0104 | -128.4631
-11.5 | -1.2339 | 0.00962 | -0.0102 | -128.264
-11 | -1.1797 | 0.00925 | -0.01 | -127.5351
-10.5 | -1.1254 | 0.00885 | -0.01 | -127.1638
-10 | -1.0706 | 0.00845 | -0.01 | -126.6982
-9.5 | -1.0147 | 0.00814 | -0.0101 | -124.656
-9 | -0.9583 | 0.00785 | -0.0103 | -122.0764
-8.5 | -0.9018 | 0.00752 | -0.0105 | -119.9202
-8 | -0.8447 | 0.00727 | -0.0109 | -116.1898
-7.5 | -0.7872 | 0.00703 | -0.0112 | -111.9772
-7 | -0.7295 | 0.00678 | -0.0117 | -107.5959
-6.5 | -0.6714 | 0.00657 | -0.0121 | -102.1918
-6 | -0.6132 | 0.00637 | -0.0126 | -96.2637
-5.5 | -0.5547 | 0.00617 | -0.0132 | -89.9028
-5 | -0.4961 | 0.00599 | -0.0137 | -82.8214
-4.5 | -0.4374 | 0.00581 | -0.0143 | -75.284
-4 | -0.3787 | 0.00557 | -0.0149 | -67.9892
-3.5 | -0.3199 | 0.00534 | -0.0155 | -59.9064
-3 | -0.261 | 0.00515 | -0.0162 | -50.6796
-2 | -0.1429 | 0.00476 | -0.0175 | -30.021
-1.5 | -0.0843 | 0.00438 | -0.0182 | -19.2466
-1 | -0.0253 | 0.00412 | -0.019 | -6.1408
-0.5 | 0.0343 | 0.00404 | -0.0198 | 8.4901
0 | 0.0937 | 0.004 | -0.0205 | 23.425
0.5 | 0.153 | 0.00403 | -0.0213 | 37.9653
1 | 0.2124 | 0.00412 | -0.022 | 51.5534
1.5 | 0.2716 | 0.00427 | -0.0227 | 63.6066
2 | 0.3298 | 0.00458 | -0.0233 | 72.0087
2.5 | 0.3872 | 0.00501 | -0.0239 | 77.2854
3 | 0.4454 | 0.00527 | -0.0244 | 84.5161
3.5 | 0.5036 | 0.00552 | -0.0249 | 91.2319
4 | 0.5617 | 0.00578 | -0.0254 | 97.1799
4.5 | 0.6194 | 0.00605 | -0.0259 | 102.3802
5 | 0.6767 | 0.00637 | -0.0262 | 106.2323
5.5 | 0.7343 | 0.00661 | -0.0266 | 111.0893
6 | 0.7917 | 0.00684 | -0.027 | 115.7456
6.5 | 0.8489 | 0.00709 | -0.0273 | 119.732
7 | 0.906 | 0.00732 | -0.0276 | 123.7705
7.5 | 0.9623 | 0.0076 | -0.0278 | 126.6184
8 | 1.0186 | 0.00787 | -0.028 | 129.4282
8.5 | 1.074 | 0.00819 | -0.0281 | 131.1355
9 | 1.1292 | 0.0085 | -0.0281 | 132.8471
9.5 | 1.1833 | 0.00887 | -0.0279 | 133.4047
10 | 1.2371 | 0.00923 | -0.0277 | 134.0303
10.5 | 1.2902 | 0.0096 | -0.0274 | 134.3958
11 | 1.3417 | 0.01005 | -0.0269 | 133.5025
11.5 | 1.3921 | 0.01052 | -0.0262 | 132.3289
12 | 1.442 | 0.01097 | -0.0254 | 131.4494
12.5 | 1.4902 | 0.01146 | -0.0243 | 130.0349
13 | 1.5353 | 0.01204 | -0.0228 | 127.5166
13.5 | 1.577 | 0.01269 | -0.0208 | 124.2711
14 | 1.612 | 0.01332 | -0.0176 | 121.021
14.5 | 1.6311 | 0.01408 | -0.0118 | 115.8452
15 | 1.6559 | 0.015 | -0.0078 | 110.3933
15.5 | 1.6789 | 0.01588 | -0.0037 | 105.7242
16 | 1.7048 | 0.01719 | -0.0007 | 99.1739
16.5 | 1.7281 | 0.01879 | 0.0021 | 91.9691
17 | 1.7453 | 0.02092 | 0.0051 | 83.4273
17.5 | 1.7647 | 0.02309 | 0.0074 | 76.427
18 | 1.78 | 0.02571 | 0.0095 | 69.2338
18.5 | 1.7971 | 0.02839 | 0.0111 | 63.3005
19 | 1.8111 | 0.03146 | 0.0124 | 57.5683
19.5 | 1.8245 | 0.03483 | 0.0133 | 52.383
20 | 1.8348 | 0.03869 | 0.0138 | 47.4231

## 149. Re 20M Mach 0.25 (1)
BIGFOIL.COM POLAR EXPORT
NACA63-115 a=0.8
NACA63-115 a=0.8 |  |  |  | Cl Max: | 1.228 | at alpha= | 11.5 | deg
JavaFoil+Calcfoil stall+Eppler ext transition |  |  |  | L/D Max: | 111.206 | at alpha= | 8 | deg
Re: | 20000000 |  |  | Cd Min: | 0.00537 | at alpha= | -0.5 | deg
Mach: | 0.25 |  |  | Cl=0 at alpha= | -0.78571 | deg
|  |  |  | @ Cl=0.1, Cd= | 0.0054098
|  |  |  | @ Cl=0.4, Cd= | 0.00591
|  |  |  | @ Cl=0.6, Cd= | 0.0066751
alpha (deg) | Cl | Cd | Cm | Cl/Cd
-17 | -0.707 | 0.10728 | 0 | -6.589
-16.5 | -0.763 | 0.09619 | 0 | -7.936
-16 | -0.831 | 0.06941 | -0.001 | -11.973
-15.5 | -0.903 | 0.0444 | -0.001 | -20.349
-15 | -0.956 | 0.03296 | -0.002 | -29.017
-14.5 | -0.997 | 0.0264 | -0.002 | -37.784
-14 | -1.027 | 0.0226 | -0.003 | -45.466
-13.5 | -1.051 | 0.0195 | -0.003 | -53.884
-13 | -1.065 | 0.01725 | -0.004 | -61.761
-12.5 | -1.072 | 0.01567 | -0.004 | -68.426
-12 | -1.075 | 0.01384 | -0.005 | -77.693
-11.5 | -1.069 | 0.01265 | -0.006 | -84.528
-11 | -1.058 | 0.01154 | -0.006 | -91.648
-10.5 | -1.037 | 0.01104 | -0.007 | -93.989
-10 | -1.022 | 0.01005 | -0.008 | -101.704
-9.5 | -0.987 | 0.00929 | -0.008 | -106.274
-9 | -0.948 | 0.00911 | -0.009 | -104.016
-8.5 | -0.904 | 0.00873 | -0.009 | -103.612
-8 | -0.857 | 0.00828 | -0.01 | -103.538
-7.5 | -0.807 | 0.00801 | -0.01 | -100.798
-7 | -0.754 | 0.00778 | -0.011 | -97.004
-6.5 | -0.699 | 0.00749 | -0.012 | -93.249
-6 | -0.641 | 0.00725 | -0.012 | -88.503
-5.5 | -0.583 | 0.00707 | -0.013 | -82.408
-5 | -0.523 | 0.00686 | -0.013 | -76.226
-4.5 | -0.463 | 0.00672 | -0.014 | -68.803
-4 | -0.402 | 0.00645 | -0.015 | -62.26
-3.5 | -0.34 | 0.00619 | -0.015 | -54.945
-3 | -0.278 | 0.006 | -0.016 | -46.27
-2.5 | -0.215 | 0.00582 | -0.016 | -36.974
-2 | -0.153 | 0.00565 | -0.017 | -27.011
-1.5 | -0.09 | 0.00549 | -0.018 | -16.372
-1 | -0.027 | 0.0054 | -0.018 | -5.02
-0.5 | 0.036 | 0.00537 | -0.019 | 6.669
0 | 0.099 | 0.00541 | -0.019 | 18.242
0.5 | 0.162 | 0.0054 | -0.02 | 29.942
1 | 0.224 | 0.00548 | -0.021 | 40.888
1.5 | 0.287 | 0.00556 | -0.021 | 51.572
2 | 0.349 | 0.00574 | -0.022 | 60.887
2.5 | 0.412 | 0.00595 | -0.022 | 69.209
3 | 0.474 | 0.00622 | -0.023 | 76.184
3.5 | 0.536 | 0.00645 | -0.023 | 83.081
4 | 0.597 | 0.00665 | -0.024 | 89.8
4.5 | 0.658 | 0.00716 | -0.025 | 91.835
5 | 0.718 | 0.00743 | -0.025 | 96.634
5.5 | 0.777 | 0.00764 | -0.026 | 101.708
6 | 0.834 | 0.00797 | -0.026 | 104.705
6.5 | 0.89 | 0.00828 | -0.027 | 107.529
7 | 0.943 | 0.00861 | -0.027 | 109.549
7.5 | 0.994 | 0.00899 | -0.028 | 110.618
8 | 1.043 | 0.00938 | -0.029 | 111.206
8.5 | 1.087 | 0.00999 | -0.029 | 108.898
9 | 1.121 | 0.01022 | -0.03 | 109.695
9.5 | 1.154 | 0.01081 | -0.03 | 106.802
10 | 1.182 | 0.01148 | -0.03 | 102.933
10.5 | 1.205 | 0.01221 | -0.031 | 98.659
11 | 1.222 | 0.01303 | -0.031 | 93.8
11.5 | 1.228 | 0.01389 | -0.032 | 88.462
12 | 1.227 | 0.01485 | -0.032 | 82.586
12.5 | 1.217 | 0.01599 | -0.032 | 76.1
13 | 1.198 | 0.0175 | -0.033 | 68.462
13.5 | 1.171 | 0.01923 | -0.033 | 60.895
14 | 1.136 | 0.02113 | -0.033 | 53.737
14.5 | 1.09 | 0.02414 | -0.033 | 45.156
15 | 1.027 | 0.03135 | -0.033 | 32.775
15.5 | 0.965 | 0.03777 | -0.033 | 25.549
16 | 0.891 | 0.04916 | -0.032 | 18.119
16.5 | 0.788 | 0.08338 | -0.029 | 9.446

## 150. Re 20M Mach 0.25 (2)
BIGFOIL.COM POLAR EXPORT
NACA63-115 a=0.8
NACA63-115 a=0.8 |  |  |  | Cl Max: | 1.7821 | at alpha= | 19.5 | deg
XFOIL ncrit=9 |  |  |  | L/D Max: | 132.338 | at alpha= | 10 | deg
Re: | 20000000 |  |  | Cd Min: | 0.0607 | at alpha= | 20 | deg
Mach: | 0.25 |  |  | Cl=0 at alpha= | -0.78734 | deg
|  |  |  | @ Cl=0.1, Cd= | 0.0039815
|  |  |  | @ Cl=0.4, Cd= | 0.0050358
|  |  |  | @ Cl=0.6, Cd= | 0.0059541
alpha (deg) | Cl | Cd | Cm | Cl/Cd
-20 | -1.6878 | 0.05452 | -0.0523 | -30.9574
-19.5 | -1.6915 | 0.04788 | -0.0541 | -35.3279
-19 | -1.693 | 0.04185 | -0.0551 | -40.454
-18.5 | -1.6853 | 0.037 | -0.0553 | -45.5486
-18 | -1.6855 | 0.03192 | -0.0548 | -52.8039
-17.5 | -1.6708 | 0.02834 | -0.0535 | -58.9555
-17 | -1.6585 | 0.02484 | -0.0517 | -66.7673
-16.5 | -1.641 | 0.02194 | -0.0494 | -74.7949
-16 | -1.6222 | 0.01956 | -0.0464 | -82.9346
-15.5 | -1.6008 | 0.01758 | -0.0428 | -91.058
-15 | -1.5782 | 0.01589 | -0.0388 | -99.3203
-14.5 | -1.5571 | 0.01456 | -0.0337 | -106.9437
-14 | -1.5386 | 0.01366 | -0.0269 | -112.6354
-13.5 | -1.4946 | 0.0129 | -0.0239 | -115.8605
-13 | -1.4461 | 0.01221 | -0.0215 | -118.4357
-12.5 | -1.395 | 0.01155 | -0.0195 | -120.7792
-12 | -1.3427 | 0.01089 | -0.0178 | -123.2966
-11.5 | -1.2881 | 0.01031 | -0.0165 | -124.937
-11 | -1.2317 | 0.00981 | -0.0155 | -125.5556
-10.5 | -1.174 | 0.00937 | -0.0147 | -125.2935
-10 | -1.1158 | 0.00895 | -0.0141 | -124.6704
-9.5 | -1.0575 | 0.00851 | -0.0136 | -124.2656
-9 | -0.9982 | 0.00815 | -0.0133 | -122.4785
-8.5 | -0.9384 | 0.00783 | -0.0131 | -119.8467
-8 | -0.8787 | 0.00749 | -0.0131 | -117.3164
-7.5 | -0.8182 | 0.00723 | -0.0131 | -113.1674
-7 | -0.7578 | 0.00695 | -0.0133 | -109.036
-6.5 | -0.697 | 0.00672 | -0.0135 | -103.7202
-6 | -0.6363 | 0.00649 | -0.0138 | -98.0431
-5.5 | -0.5752 | 0.0063 | -0.0142 | -91.3016
-5 | -0.5141 | 0.00609 | -0.0146 | -84.4171
-4.5 | -0.453 | 0.0059 | -0.0151 | -76.7797
-4 | -0.3921 | 0.00566 | -0.0156 | -69.2756
-3.5 | -0.3312 | 0.00539 | -0.0161 | -61.4471
-3 | -0.2701 | 0.00519 | -0.0168 | -52.0424
-2.5 | -0.209 | 0.00496 | -0.0174 | -42.1371
-2 | -0.1478 | 0.00478 | -0.0181 | -30.9205
-1.5 | -0.0874 | 0.00437 | -0.0188 | -20
-1 | -0.0262 | 0.00411 | -0.0196 | -6.3747
-0.5 | 0.0354 | 0.00401 | -0.0204 | 8.8279
0 | 0.0969 | 0.00398 | -0.0211 | 24.3467
0.5 | 0.1583 | 0.00401 | -0.0219 | 39.4763
1 | 0.2197 | 0.00412 | -0.0227 | 53.3252
1.5 | 0.281 | 0.00425 | -0.0234 | 66.1176
2 | 0.3414 | 0.00455 | -0.024 | 75.033
2.5 | 0.4005 | 0.00504 | -0.0245 | 79.4643
3 | 0.4607 | 0.00532 | -0.025 | 86.5977
3.5 | 0.521 | 0.00559 | -0.0254 | 93.2021
4 | 0.5812 | 0.00585 | -0.0258 | 99.3504
4.5 | 0.6408 | 0.00618 | -0.0261 | 103.6893
5 | 0.7004 | 0.0065 | -0.0264 | 107.7538
5.5 | 0.7604 | 0.00674 | -0.0266 | 112.819
6 | 0.8202 | 0.00699 | -0.0268 | 117.3391
6.5 | 0.8798 | 0.00726 | -0.0269 | 121.1846
7 | 0.9391 | 0.00755 | -0.0269 | 124.3841
7.5 | 0.9983 | 0.00783 | -0.0268 | 127.4968
8 | 1.0567 | 0.00817 | -0.0266 | 129.339
8.5 | 1.115 | 0.0085 | -0.0262 | 131.1765
9 | 1.1721 | 0.0089 | -0.0257 | 131.6966
9.5 | 1.229 | 0.00929 | -0.025 | 132.2928
10 | 1.285 | 0.00971 | -0.0241 | 132.3378
10.5 | 1.339 | 0.01024 | -0.0228 | 130.7617
11 | 1.3923 | 0.01075 | -0.0214 | 129.5163
11.5 | 1.4443 | 0.01127 | -0.0197 | 128.1544
12 | 1.4928 | 0.01189 | -0.0175 | 125.5509
12.5 | 1.536 | 0.01263 | -0.0144 | 121.6152
13 | 1.5597 | 0.01339 | -0.008 | 116.4824
13.5 | 1.5865 | 0.01435 | -0.0029 | 110.5575
14 | 1.6152 | 0.01553 | 0.0015 | 104.0052
14.5 | 1.6429 | 0.01694 | 0.0054 | 96.9835
15 | 1.6684 | 0.01859 | 0.0092 | 89.7472
15.5 | 1.6836 | 0.02079 | 0.0134 | 80.9812
16 | 1.707 | 0.02312 | 0.0162 | 73.8322
16.5 | 1.7275 | 0.02582 | 0.0188 | 66.9055
17 | 1.7443 | 0.02899 | 0.021 | 60.169
17.5 | 1.7586 | 0.03259 | 0.0227 | 53.9613
18 | 1.7695 | 0.03678 | 0.024 | 48.1104
18.5 | 1.7779 | 0.04148 | 0.0246 | 42.8616
19 | 1.7818 | 0.04689 | 0.0246 | 37.9996
19.5 | 1.7821 | 0.05302 | 0.0239 | 33.6118
20 | 1.7712 | 0.0607 | 0.0219 | 29.1796

## 151. Re 20M Mach 0.50 (1)
BIGFOIL.COM POLAR EXPORT
NACA63-115 a=0.8
NACA63-115 a=0.8 |  |  |  | Cl Max: | 1.15 | at alpha= | 20 | deg
JavaFoil+Calcfoil stall+Eppler ext transition |  |  |  | L/D Max: | 98.52 | at alpha= | 6.5 | deg
Re: | 20000000 |  |  | Cd Min: | 0.00548 | at alpha= | -0.5 | deg
Mach: | 0.5 |  |  | Cl=0 at alpha= | -0.78571 | deg
|  |  |  | @ Cl=0.1, Cd= | 0.0055229
|  |  |  | @ Cl=0.4, Cd= | 0.0060743
|  |  |  | @ Cl=0.6, Cd= | 0.0069797
alpha (deg) | Cl | Cd | Cm | Cl/Cd
-20 | -1.072 | 0.19675 | 0.002 | -5.449
-19.5 | -1.044 | 0.19382 | 0.002 | -5.384
-19 | -1.019 | 0.17429 | 0.002 | -5.845
-18.5 | -0.991 | 0.1642 | 0.001 | -6.035
-18 | -0.962 | 0.1608 | 0.001 | -5.982
-17.5 | -0.934 | 0.15643 | 0 | -5.969
-17 | -0.905 | 0.1506 | 0 | -6.01
-16.5 | -0.879 | 0.14367 | 0 | -6.117
-16 | -0.85 | 0.13398 | -0.001 | -6.343
-15.5 | -0.823 | 0.12069 | -0.001 | -6.815
-15 | -0.795 | 0.11449 | -0.001 | -6.943
-14.5 | -0.771 | 0.10341 | -0.002 | -7.458
-14 | -0.74 | 0.10001 | -0.002 | -7.404
-13.5 | -0.723 | 0.08355 | -0.003 | -8.653
-13 | -0.705 | 0.07136 | -0.003 | -9.877
-12.5 | -0.661 | 0.08203 | -0.003 | -8.053
-12 | -0.715 | 0.02853 | -0.005 | -25.058
-11.5 | -0.699 | 0.02116 | -0.006 | -33.05
-11 | -0.675 | 0.01781 | -0.007 | -37.882
-10.5 | -0.545 | 0.06846 | -0.004 | -7.962
-10 | -0.607 | 0.0178 | -0.008 | -34.085
-9.5 | -0.583 | 0.01459 | -0.009 | -39.932
-9 | -0.542 | 0.01656 | -0.009 | -32.748
-8.5 | -0.829 | 0.01202 | -0.01 | -68.92
-8 | -0.858 | 0.01073 | -0.011 | -79.922
-7.5 | -0.846 | 0.00977 | -0.012 | -86.595
-7 | -0.813 | 0.00917 | -0.012 | -88.655
-6.5 | -0.762 | 0.00856 | -0.013 | -89.039
-6 | -0.705 | 0.00818 | -0.014 | -86.179
-5.5 | -0.644 | 0.00775 | -0.014 | -83.085
-5 | -0.58 | 0.00756 | -0.015 | -76.814
-4.5 | -0.515 | 0.00726 | -0.016 | -70.921
-4 | -0.447 | 0.00701 | -0.016 | -63.849
-3.5 | -0.379 | 0.00653 | -0.017 | -58.098
-3 | -0.31 | 0.00636 | -0.018 | -48.771
-2.5 | -0.24 | 0.0061 | -0.018 | -39.391
-2 | -0.171 | 0.00587 | -0.019 | -29.062
-1.5 | -0.1 | 0.0057 | -0.02 | -17.63
-1 | -0.03 | 0.00553 | -0.02 | -5.476
-0.5 | 0.04 | 0.00548 | -0.021 | 7.296
0 | 0.11 | 0.00553 | -0.022 | 19.961
0.5 | 0.181 | 0.00556 | -0.022 | 32.479
1 | 0.25 | 0.00565 | -0.023 | 44.288
1.5 | 0.32 | 0.00577 | -0.024 | 55.528
2 | 0.39 | 0.00603 | -0.024 | 64.778
2.5 | 0.46 | 0.00634 | -0.025 | 72.57
3 | 0.529 | 0.00665 | -0.026 | 79.661
3.5 | 0.598 | 0.00697 | -0.026 | 85.828
4 | 0.666 | 0.0073 | -0.027 | 91.191
4.5 | 0.732 | 0.00799 | -0.028 | 91.674
5 | 0.797 | 0.00836 | -0.028 | 95.263
5.5 | 0.859 | 0.0088 | -0.029 | 97.632
6 | 0.919 | 0.00935 | -0.029 | 98.28
6.5 | 0.965 | 0.00979 | -0.03 | 98.52
7 | 1.006 | 0.01041 | -0.03 | 96.62
7.5 | 1.035 | 0.01117 | -0.031 | 92.618
8 | 1.043 | 0.01217 | -0.031 | 85.707
8.5 | 1.011 | 0.01345 | -0.032 | 75.223
9 | 0.654 | 0.01562 | -0.032 | 41.878
9.5 | 0.576 | 0.06119 | -0.019 | 9.413
10 | 0.716 | 0.0175 | -0.033 | 40.915
10.5 | 0.737 | 0.02157 | -0.033 | 34.159
11 | 0.656 | 0.07509 | -0.019 | 8.735
11.5 | 0.804 | 0.02163 | -0.034 | 37.177
12 | 0.823 | 0.02683 | -0.034 | 30.682
12.5 | 0.785 | 0.05853 | -0.03 | 13.416
13 | 0.797 | 0.07004 | -0.028 | 11.374
13.5 | 0.801 | 0.09073 | -0.024 | 8.823
14 | 0.828 | 0.09722 | -0.024 | 8.513
14.5 | 0.855 | 0.10341 | -0.025 | 8.27
15 | 0.874 | 0.12453 | -0.023 | 7.019
15.5 | 0.903 | 0.12989 | -0.024 | 6.95
16 | 0.932 | 0.13594 | -0.025 | 6.854
16.5 | 0.957 | 0.14728 | -0.025 | 6.496
17 | 0.984 | 0.15751 | -0.025 | 6.248
17.5 | 1.014 | 0.15567 | -0.026 | 6.511
18 | 1.042 | 0.16119 | -0.027 | 6.465
18.5 | 1.065 | 0.18527 | -0.027 | 5.751
19 | 1.095 | 0.18144 | -0.028 | 6.033
19.5 | 1.123 | 0.18735 | -0.028 | 5.992
20 | 1.15 | 0.19755 | -0.029 | 5.823

## 152. Re 20M Mach 0.50 (2)
BIGFOIL.COM POLAR EXPORT
NACA63-115 a=0.8
NACA63-115 a=0.8 |  |  |  | Cl Max: | 1.3598 | at alpha= | 10 | deg
XFOIL ncrit=9 |  |  |  | L/D Max: | 127.129 | at alpha= | 7.5 | deg
Re: | 20000000 |  |  | Cd Min: | 0.02009 | at alpha= | 10.5 | deg
Mach: | 0.5 |  |  | Cl=0 at alpha= | -99 | deg
|  |  |  | @ Cl=0.1, Cd= | 0.00392
|  |  |  | @ Cl=0.4, Cd= | 0.0047499
|  |  |  | @ Cl=0.6, Cd= | 0.0059455
alpha (deg) | Cl | Cd | Cm | Cl/Cd
0 | 0.1116 | 0.00392 | -0.0239 | 28.4694
0.5 | 0.1826 | 0.00397 | -0.0247 | 45.995
1 | 0.2534 | 0.0041 | -0.0255 | 61.8049
1.5 | 0.3241 | 0.00427 | -0.0262 | 75.9016
3 | 0.5297 | 0.00557 | -0.0271 | 95.0987
3.5 | 0.5989 | 0.00594 | -0.0271 | 100.8249
4 | 0.6683 | 0.00629 | -0.0269 | 106.248
4.5 | 0.7364 | 0.00678 | -0.0264 | 108.6136
5 | 0.8064 | 0.00711 | -0.0258 | 113.4177
5.5 | 0.8766 | 0.00744 | -0.025 | 117.8226
6 | 0.9472 | 0.00779 | -0.0239 | 121.5918
6.5 | 1.0171 | 0.00818 | -0.0224 | 124.3399
7 | 1.0864 | 0.00863 | -0.0204 | 125.8864
7.5 | 1.1556 | 0.00909 | -0.0179 | 127.1287
8 | 1.2221 | 0.00966 | -0.0146 | 126.5114
8.5 | 1.2865 | 0.01027 | -0.0106 | 125.2678
9 | 1.342 | 0.01107 | -0.0048 | 121.2285
9.5 | 1.358 | 0.01246 | 0.0059 | 108.9888
10 | 1.3598 | 0.01537 | 0.0155 | 88.471
10.5 | 1.3405 | 0.02009 | 0.0238 | 66.7247