## index
index | Re | Mach | Datasource
1 | 50000 | 0 | JavaFoil+Calcfoil stall+Eppler ext transition
2 | 50000 | 0 | XFOIL ncrit=9
3 | 50000 | 0.1 | JavaFoil+Calcfoil stall+Eppler ext transition
4 | 50000 | 0.1 | XFOIL ncrit=9
5 | 50000 | 0.25 | JavaFoil+Calcfoil stall+Eppler ext transition
6 | 50000 | 0.25 | XFOIL ncrit=9
7 | 50000 | 0.5 | JavaFoil+Calcfoil stall+Eppler ext transition
8 | 50000 | 0.5 | XFOIL ncrit=9
9 | 100000 | 0 | JavaFoil+Calcfoil stall+Eppler ext transition
10 | 100000 | 0 | XFOIL ncrit=9
11 | 100000 | 0.1 | JavaFoil+Calcfoil stall+Eppler ext transition
12 | 100000 | 0.1 | XFOIL ncrit=9
13 | 100000 | 0.25 | JavaFoil+Calcfoil stall+Eppler ext transition
14 | 100000 | 0.25 | XFOIL ncrit=9
15 | 100000 | 0.5 | JavaFoil+Calcfoil stall+Eppler ext transition
16 | 100000 | 0.5 | XFOIL ncrit=9
17 | 250000 | 0 | JavaFoil+Calcfoil stall+Eppler ext transition
18 | 250000 | 0 | XFOIL ncrit=9
19 | 250000 | 0.1 | JavaFoil+Calcfoil stall+Eppler ext transition
20 | 250000 | 0.1 | XFOIL ncrit=9
21 | 250000 | 0.25 | JavaFoil+Calcfoil stall+Eppler ext transition
22 | 250000 | 0.25 | XFOIL ncrit=9
23 | 250000 | 0.5 | JavaFoil+Calcfoil stall+Eppler ext transition
24 | 250000 | 0.5 | XFOIL ncrit=9
25 | 500000 | 0 | JavaFoil+Calcfoil stall+Eppler ext transition
26 | 500000 | 0 | XFOIL ncrit=9
27 | 500000 | 0.1 | JavaFoil+Calcfoil stall+Eppler ext transition
28 | 500000 | 0.1 | XFOIL ncrit=9
29 | 500000 | 0.25 | JavaFoil+Calcfoil stall+Eppler ext transition
30 | 500000 | 0.25 | XFOIL ncrit=9
31 | 500000 | 0.5 | JavaFoil+Calcfoil stall+Eppler ext transition
32 | 500000 | 0.5 | XFOIL ncrit=9
33 | 750000 | 0 | JavaFoil+Calcfoil stall+Eppler ext transition
34 | 750000 | 0 | XFOIL ncrit=9
35 | 750000 | 0.1 | JavaFoil+Calcfoil stall+Eppler ext transition
36 | 750000 | 0.1 | XFOIL ncrit=9
37 | 750000 | 0.25 | JavaFoil+Calcfoil stall+Eppler ext transition
38 | 750000 | 0.25 | XFOIL ncrit=9
39 | 750000 | 0.5 | JavaFoil+Calcfoil stall+Eppler ext transition
40 | 750000 | 0.5 | XFOIL ncrit=9
41 | 1000000 | 0 | JavaFoil+Calcfoil stall+Eppler ext transition
42 | 1000000 | 0 | XFOIL ncrit=9
43 | 1000000 | 0.1 | JavaFoil+Calcfoil stall+Eppler ext transition
44 | 1000000 | 0.1 | XFOIL ncrit=9
45 | 1000000 | 0.25 | JavaFoil+Calcfoil stall+Eppler ext transition
46 | 1000000 | 0.25 | XFOIL ncrit=9
47 | 1000000 | 0.5 | JavaFoil+Calcfoil stall+Eppler ext transition
48 | 1000000 | 0.5 | XFOIL ncrit=9
49 | 2000000 | 0 | JavaFoil+Calcfoil stall+Eppler ext transition
50 | 2000000 | 0 | XFOIL ncrit=9
51 | 2000000 | 0.1 | JavaFoil+Calcfoil stall+Eppler ext transition
52 | 2000000 | 0.1 | XFOIL ncrit=9
53 | 2000000 | 0.25 | JavaFoil+Calcfoil stall+Eppler ext transition
54 | 2000000 | 0.25 | XFOIL ncrit=9
55 | 2000000 | 0.5 | JavaFoil+Calcfoil stall+Eppler ext transition
56 | 2000000 | 0.5 | XFOIL ncrit=9
57 | 3000000 | 0 | JavaFoil+Calcfoil stall+Eppler ext transition
58 | 3000000 | 0 | XFOIL ncrit=9
59 | 3000000 | 0.1 | JavaFoil+Calcfoil stall+Eppler ext transition
60 | 3000000 | 0.1 | XFOIL ncrit=9
61 | 3000000 | 0.25 | JavaFoil+Calcfoil stall+Eppler ext transition
62 | 3000000 | 0.25 | XFOIL ncrit=9
63 | 3000000 | 0.5 | JavaFoil+Calcfoil stall+Eppler ext transition
64 | 3000000 | 0.5 | XFOIL ncrit=9
65 | 4000000 | 0 | JavaFoil+Calcfoil stall+Eppler ext transition
66 | 4000000 | 0 | XFOIL ncrit=9
67 | 4000000 | 0.1 | JavaFoil+Calcfoil stall+Eppler ext transition
68 | 4000000 | 0.1 | XFOIL ncrit=9
69 | 4000000 | 0.25 | JavaFoil+Calcfoil stall+Eppler ext transition
70 | 4000000 | 0.25 | XFOIL ncrit=9
71 | 4000000 | 0.5 | JavaFoil+Calcfoil stall+Eppler ext transition
72 | 4000000 | 0.5 | XFOIL ncrit=9
73 | 5000000 | 0 | JavaFoil+Calcfoil stall+Eppler ext transition
74 | 5000000 | 0 | XFOIL ncrit=9
75 | 5000000 | 0.1 | JavaFoil+Calcfoil stall+Eppler ext transition
76 | 5000000 | 0.1 | XFOIL ncrit=9
77 | 5000000 | 0.25 | JavaFoil+Calcfoil stall+Eppler ext transition
78 | 5000000 | 0.25 | XFOIL ncrit=9
79 | 5000000 | 0.5 | JavaFoil+Calcfoil stall+Eppler ext transition
80 | 5000000 | 0.5 | XFOIL ncrit=9
81 | 6000000 | 0 | JavaFoil+Calcfoil stall+Eppler ext transition
82 | 6000000 | 0 | XFOIL ncrit=9
83 | 6000000 | 0.1 | JavaFoil+Calcfoil stall+Eppler ext transition
84 | 6000000 | 0.1 | XFOIL ncrit=9
85 | 6000000 | 0.25 | JavaFoil+Calcfoil stall+Eppler ext transition
86 | 6000000 | 0.25 | XFOIL ncrit=9
87 | 6000000 | 0.5 | JavaFoil+Calcfoil stall+Eppler ext transition
88 | 6000000 | 0.5 | XFOIL ncrit=9
89 | 7000000 | 0 | JavaFoil+Calcfoil stall+Eppler ext transition
90 | 7000000 | 0 | XFOIL ncrit=9
91 | 7000000 | 0.1 | JavaFoil+Calcfoil stall+Eppler ext transition
92 | 7000000 | 0.1 | XFOIL ncrit=9
93 | 7000000 | 0.25 | JavaFoil+Calcfoil stall+Eppler ext transition
94 | 7000000 | 0.25 | XFOIL ncrit=9
95 | 7000000 | 0.5 | JavaFoil+Calcfoil stall+Eppler ext transition
96 | 7000000 | 0.5 | XFOIL ncrit=9
97 | 8000000 | 0 | JavaFoil+Calcfoil stall+Eppler ext transition
98 | 8000000 | 0 | XFOIL ncrit=9
99 | 8000000 | 0.1 | JavaFoil+Calcfoil stall+Eppler ext transition
100 | 8000000 | 0.1 | XFOIL ncrit=9
101 | 8000000 | 0.25 | JavaFoil+Calcfoil stall+Eppler ext transition
102 | 8000000 | 0.25 | XFOIL ncrit=9
103 | 8000000 | 0.5 | JavaFoil+Calcfoil stall+Eppler ext transition
104 | 8000000 | 0.5 | XFOIL ncrit=9
105 | 10000000 | 0 | JavaFoil+Calcfoil stall+Eppler ext transition
106 | 10000000 | 0 | XFOIL ncrit=9
107 | 10000000 | 0.1 | JavaFoil+Calcfoil stall+Eppler ext transition
108 | 10000000 | 0.1 | XFOIL ncrit=9
109 | 10000000 | 0.25 | JavaFoil+Calcfoil stall+Eppler ext transition
110 | 10000000 | 0.25 | XFOIL ncrit=9
111 | 10000000 | 0.5 | JavaFoil+Calcfoil stall+Eppler ext transition
112 | 10000000 | 0.5 | XFOIL ncrit=9
113 | 12000000 | 0 | JavaFoil+Calcfoil stall+Eppler ext transition
114 | 12000000 | 0 | XFOIL ncrit=9
115 | 12000000 | 0.1 | JavaFoil+Calcfoil stall+Eppler ext transition
116 | 12000000 | 0.1 | XFOIL ncrit=9
117 | 12000000 | 0.25 | JavaFoil+Calcfoil stall+Eppler ext transition
118 | 12000000 | 0.25 | XFOIL ncrit=9
119 | 12000000 | 0.5 | JavaFoil+Calcfoil stall+Eppler ext transition
120 | 12000000 | 0.5 | XFOIL ncrit=9
121 | 14000000 | 0 | JavaFoil+Calcfoil stall+Eppler ext transition
122 | 14000000 | 0 | XFOIL ncrit=9
123 | 14000000 | 0.1 | JavaFoil+Calcfoil stall+Eppler ext transition
124 | 14000000 | 0.1 | XFOIL ncrit=9
125 | 14000000 | 0.25 | JavaFoil+Calcfoil stall+Eppler ext transition
126 | 14000000 | 0.25 | XFOIL ncrit=9
127 | 14000000 | 0.5 | JavaFoil+Calcfoil stall+Eppler ext transition
128 | 14000000 | 0.5 | XFOIL ncrit=9
129 | 16000000 | 0 | JavaFoil+Calcfoil stall+Eppler ext transition
130 | 16000000 | 0 | XFOIL ncrit=9
131 | 16000000 | 0.1 | JavaFoil+Calcfoil stall+Eppler ext transition
132 | 16000000 | 0.1 | XFOIL ncrit=9
133 | 16000000 | 0.25 | JavaFoil+Calcfoil stall+Eppler ext transition
134 | 16000000 | 0.25 | XFOIL ncrit=9
135 | 16000000 | 0.5 | JavaFoil+Calcfoil stall+Eppler ext transition
136 | 16000000 | 0.5 | XFOIL ncrit=9
137 | 18000000 | 0 | JavaFoil+Calcfoil stall+Eppler ext transition
138 | 18000000 | 0 | XFOIL ncrit=9
139 | 18000000 | 0.1 | JavaFoil+Calcfoil stall+Eppler ext transition
140 | 18000000 | 0.1 | XFOIL ncrit=9
141 | 18000000 | 0.25 | JavaFoil+Calcfoil stall+Eppler ext transition
142 | 18000000 | 0.25 | XFOIL ncrit=9
143 | 18000000 | 0.5 | JavaFoil+Calcfoil stall+Eppler ext transition
144 | 18000000 | 0.5 | XFOIL ncrit=9
145 | 20000000 | 0 | JavaFoil+Calcfoil stall+Eppler ext transition
146 | 20000000 | 0 | XFOIL ncrit=9
147 | 20000000 | 0.1 | JavaFoil+Calcfoil stall+Eppler ext transition
148 | 20000000 | 0.1 | XFOIL ncrit=9
149 | 20000000 | 0.25 | JavaFoil+Calcfoil stall+Eppler ext transition
150 | 20000000 | 0.25 | XFOIL ncrit=9
151 | 20000000 | 0.5 | JavaFoil+Calcfoil stall+Eppler ext transition
152 | 20000000 | 0.5 | XFOIL ncrit=9

## 1. Re 50k Mach 0.00 (1)
BIGFOIL.COM POLAR EXPORT
NACA66-419 a=0.8
NACA66-419 a=0.8 |  |  |  | Cl Max: | 1.342 | at alpha= | 14.5 | deg
JavaFoil+Calcfoil stall+Eppler ext transition |  |  |  | L/D Max: | 35.38 | at alpha= | 6 | deg
Re: | 50000 |  |  | Cd Min: | 0.02243 | at alpha= | -3 | deg
Mach: | 0 |  |  | Cl=0 at alpha= | -3.2583 | deg
|  |  |  | @ Cl=0.1, Cd= | 0.023261
|  |  |  | @ Cl=0.4, Cd= | 0.023031
|  |  |  | @ Cl=0.6, Cd= | 0.024019
alpha (deg) | Cl | Cd | Cm | Cl/Cd
-20 | -0.896 | 0.27755 | -0.011 | -3.228
-19.5 | -0.908 | 0.27548 | -0.012 | -3.298
-19 | -0.919 | 0.25126 | -0.012 | -3.659
-18.5 | -0.928 | 0.23608 | -0.012 | -3.931
-18 | -0.935 | 0.22967 | -0.013 | -4.07
-17.5 | -0.936 | 0.21031 | -0.014 | -4.452
-17 | -0.932 | 0.19859 | -0.014 | -4.693
-16.5 | -0.925 | 0.18897 | -0.015 | -4.896
-16 | -0.916 | 0.17712 | -0.015 | -5.174
-15.5 | -0.905 | 0.1705 | -0.016 | -5.31
-15 | -0.892 | 0.15715 | -0.016 | -5.674
-14.5 | -0.876 | 0.14892 | -0.017 | -5.88
-14 | -0.857 | 0.13836 | -0.018 | -6.194
-13.5 | -0.836 | 0.12905 | -0.019 | -6.479
-13 | -0.812 | 0.11967 | -0.019 | -6.789
-12.5 | -0.787 | 0.11127 | -0.02 | -7.069
-12 | -0.758 | 0.10493 | -0.02 | -7.223
-11.5 | -0.727 | 0.0999 | -0.021 | -7.279
-11 | -0.694 | 0.09218 | -0.022 | -7.531
-10.5 | -0.659 | 0.08727 | -0.022 | -7.553
-10 | -0.622 | 0.08159 | -0.023 | -7.625
-9.5 | -0.583 | 0.07679 | -0.024 | -7.594
-9 | -0.543 | 0.07201 | -0.024 | -7.535
-8.5 | -0.5 | 0.06791 | -0.025 | -7.369
-8 | -0.457 | 0.06382 | -0.026 | -7.157
-7.5 | -0.412 | 0.05979 | -0.026 | -6.89
-7 | -0.366 | 0.05658 | -0.027 | -6.469
-6.5 | -0.319 | 0.05374 | -0.028 | -5.937
-6 | -0.271 | 0.05069 | -0.029 | -5.352
-5.5 | -0.223 | 0.04831 | -0.029 | -4.613
-5 | -0.174 | 0.04625 | -0.03 | -3.759
-4.5 | -0.124 | 0.04423 | -0.031 | -2.811
-4 | -0.075 | 0.04229 | -0.034 | -1.763
-3.5 | -0.029 | 0.02276 | -0.066 | -1.275
-3 | 0.031 | 0.02243 | -0.067 | 1.393
-2.5 | 0.089 | 0.02328 | -0.066 | 3.813
-2 | 0.148 | 0.02318 | -0.067 | 6.379
-1.5 | 0.207 | 0.02311 | -0.068 | 8.942
-1 | 0.266 | 0.02312 | -0.069 | 11.487
-0.5 | 0.324 | 0.02316 | -0.071 | 14.008
0 | 0.385 | 0.02298 | -0.072 | 16.742
0.5 | 0.444 | 0.02318 | -0.073 | 19.137
1 | 0.502 | 0.02344 | -0.074 | 21.421
1.5 | 0.561 | 0.02375 | -0.075 | 23.605
2 | 0.619 | 0.02415 | -0.076 | 25.63
2.5 | 0.677 | 0.02457 | -0.078 | 27.569
3 | 0.735 | 0.02503 | -0.079 | 29.379
3.5 | 0.789 | 0.02547 | -0.08 | 30.999
4 | 0.845 | 0.02601 | -0.081 | 32.493
4.5 | 0.901 | 0.02668 | -0.082 | 33.751
5 | 0.985 | 0.0288 | -0.087 | 34.211
5.5 | 1.04 | 0.02992 | -0.088 | 34.776
6 | 1.094 | 0.03093 | -0.09 | 35.38
6.5 | 0.959 | 0.04916 | -0.044 | 19.502
7 | 1.001 | 0.05254 | -0.043 | 19.055
7.5 | 1.041 | 0.05608 | -0.042 | 18.566
8 | 1.08 | 0.05999 | -0.042 | 17.997
8.5 | 1.116 | 0.06363 | -0.042 | 17.543
9 | 1.151 | 0.06896 | -0.042 | 16.688
9.5 | 1.183 | 0.07307 | -0.042 | 16.187
10 | 1.212 | 0.07893 | -0.042 | 15.361
10.5 | 1.239 | 0.08369 | -0.042 | 14.804
11 | 1.263 | 0.08977 | -0.043 | 14.069
11.5 | 1.284 | 0.09661 | -0.043 | 13.289
12 | 1.302 | 0.10395 | -0.043 | 12.523
12.5 | 1.316 | 0.11016 | -0.044 | 11.949
13 | 1.328 | 0.1187 | -0.045 | 11.185
13.5 | 1.336 | 0.1248 | -0.045 | 10.703
14 | 1.341 | 0.13377 | -0.045 | 10.023
14.5 | 1.342 | 0.14311 | -0.045 | 9.376
15 | 1.336 | 0.15226 | -0.046 | 8.778
15.5 | 1.328 | 0.16271 | -0.045 | 8.159
16 | 1.316 | 0.17374 | -0.045 | 7.572
16.5 | 1.301 | 0.18493 | -0.046 | 7.035
17 | 1.283 | 0.19553 | -0.045 | 6.564
17.5 | 1.264 | 0.21288 | -0.045 | 5.935
18 | 1.242 | 0.23038 | -0.045 | 5.389
18.5 | 1.218 | 0.23902 | -0.046 | 5.095
19 | 1.192 | 0.24993 | -0.045 | 4.771
19.5 | 1.166 | 0.27277 | -0.045 | 4.273

## 2. Re 50k Mach 0.00 (2)
BIGFOIL.COM POLAR EXPORT
NACA66-419 a=0.8
NACA66-419 a=0.8 |  |  |  | Cl Max: | 1.1372 | at alpha= | 14.5 | deg
XFOIL ncrit=9 |  |  |  | L/D Max: | 17.3379 | at alpha= | 13 | deg
Re: | 50000 |  |  | Cd Min: | 0.22402 | at alpha= | 19.5 | deg
Mach: | 0 |  |  | Cl=0 at alpha= | 3.6178 | deg
|  |  |  | @ Cl=0.1, Cd= | 0.068654
|  |  |  | @ Cl=0.4, Cd= | 0.089581
|  |  |  | @ Cl=0.6, Cd= | 0.089605
alpha (deg) | Cl | Cd | Cm | Cl/Cd
-12.5 | -0.4808 | 0.16719 | -0.0238 | -2.8758
-12 | -0.4985 | 0.16403 | -0.0216 | -3.0391
-11.5 | -0.4951 | 0.15869 | -0.0192 | -3.1199
-11 | -0.5055 | 0.1542 | -0.0166 | -3.2782
-10.5 | -0.4873 | 0.14768 | -0.0141 | -3.2997
-10 | -0.4799 | 0.14236 | -0.0114 | -3.371
-9.5 | -0.4829 | 0.1372 | -0.0088 | -3.5197
-9 | -0.5715 | 0.10549 | -0.031 | -5.4176
-8.5 | -0.8513 | 0.08802 | -0.022 | -9.6717
-8 | -0.9054 | 0.07755 | -0.0149 | -11.675
-7.5 | -0.9274 | 0.06852 | -0.0085 | -13.5347
-7 | -0.9143 | 0.06196 | -0.0045 | -14.7563
-6.5 | -0.8934 | 0.05645 | -0.0009 | -15.8264
-6 | -0.8629 | 0.05175 | 0.0021 | -16.6744
-5.5 | -0.8248 | 0.04806 | 0.0045 | -17.1619
-5 | -0.7833 | 0.04541 | 0.0066 | -17.2495
-4.5 | -0.737 | 0.0433 | 0.0082 | -17.0208
-4 | -0.686 | 0.04234 | 0.01 | -16.2022
-3.5 | -0.6494 | 0.04121 | 0.0134 | -15.7583
-3 | -0.1869 | 0.06275 | -0.0294 | -2.9785
-2.5 | -0.1759 | 0.06172 | -0.0261 | -2.85
-2 | -0.1637 | 0.06096 | -0.0228 | -2.6854
-1.5 | -0.1503 | 0.06043 | -0.0194 | -2.4872
-1 | -0.1364 | 0.06008 | -0.016 | -2.2703
-0.5 | -0.1221 | 0.05989 | -0.0125 | -2.0387
0 | -0.1076 | 0.05984 | -0.009 | -1.7981
0.5 | -0.0932 | 0.05989 | -0.0054 | -1.5562
1 | -0.0792 | 0.06006 | -0.0019 | -1.3187
1.5 | -0.0656 | 0.0603 | 0.0017 | -1.0879
2 | -0.0526 | 0.06061 | 0.0053 | -0.86784
2.5 | -0.0404 | 0.06097 | 0.0089 | -0.66262
3 | -0.0292 | 0.06137 | 0.0126 | -0.4758
3.5 | -0.013 | 0.06201 | 0.0151 | -0.20964
4 | 0.0422 | 0.06489 | 0.0095 | 0.65033
4.5 | 0.0792 | 0.06704 | 0.0077 | 1.1814
5 | 0.1158 | 0.06988 | 0.0062 | 1.6571
5.5 | 0.1321 | 0.07076 | 0.0085 | 1.8669
6 | 0.1563 | 0.07278 | 0.0094 | 2.1476
6.5 | 0.1813 | 0.07569 | 0.0102 | 2.3953
7 | 0.1833 | 0.07558 | 0.0144 | 2.4252
7.5 | 0.2157 | 0.07856 | 0.0135 | 2.7457
8 | 0.2428 | 0.08151 | 0.0127 | 2.9788
9 | 0.3209 | 0.08898 | 0.0076 | 3.6064
10 | 0.463 | 0.09006 | 0.003 | 5.141
10.5 | 0.5249 | 0.09106 | 0.0013 | 5.7643
11 | 0.6116 | 0.08938 | 0.0001 | 6.8427
11.5 | 0.7795 | 0.06786 | 0.0069 | 11.4869
12 | 0.8622 | 0.0538 | 0.0195 | 16.026
12.5 | 0.8935 | 0.05719 | 0.0224 | 15.6234
13 | 1.0134 | 0.05845 | 0.0191 | 17.3379
13.5 | 1.0855 | 0.06358 | 0.0172 | 17.073
14 | 1.1269 | 0.07018 | 0.0171 | 16.0573
14.5 | 1.1372 | 0.07813 | 0.0186 | 14.5552
15 | 1.1001 | 0.08626 | 0.0224 | 12.7533
16 | 0.8102 | 0.1305 | 0.0115 | 6.2084
17.5 | 0.674 | 0.19739 | -0.0297 | 3.4146
18 | 0.7055 | 0.20713 | -0.0319 | 3.4061
18.5 | 0.723 | 0.2136 | -0.0347 | 3.3848
19 | 0.7197 | 0.21685 | -0.0394 | 3.3189
19.5 | 0.7369 | 0.22402 | -0.0428 | 3.2894

## 3. Re 50k Mach 0.10 (1)
BIGFOIL.COM POLAR EXPORT
NACA66-419 a=0.8
NACA66-419 a=0.8 |  |  |  | Cl Max: | 1.33 | at alpha= | 14 | deg
JavaFoil+Calcfoil stall+Eppler ext transition |  |  |  | L/D Max: | 35.269 | at alpha= | 6 | deg
Re: | 50000 |  |  | Cd Min: | 0.02252 | at alpha= | -3 | deg
Mach: | 0.1 |  |  | Cl=0 at alpha= | -3.2583 | deg
|  |  |  | @ Cl=0.1, Cd= | 0.023358
|  |  |  | @ Cl=0.4, Cd= | 0.02312
|  |  |  | @ Cl=0.6, Cd= | 0.024092
alpha (deg) | Cl | Cd | Cm | Cl/Cd
-20 | -0.857 | 0.29979 | -0.011 | -2.859
-19.5 | -0.873 | 0.28913 | -0.011 | -3.02
-19 | -0.888 | 0.26059 | -0.012 | -3.406
-18.5 | -0.9 | 0.25291 | -0.013 | -3.558
-18 | -0.91 | 0.23492 | -0.013 | -3.873
-17.5 | -0.914 | 0.21736 | -0.014 | -4.207
-17 | -0.913 | 0.20904 | -0.014 | -4.366
-16.5 | -0.909 | 0.19594 | -0.015 | -4.638
-16 | -0.902 | 0.18127 | -0.015 | -4.978
-15.5 | -0.894 | 0.16718 | -0.016 | -5.345
-15 | -0.882 | 0.16178 | -0.017 | -5.452
-14.5 | -0.868 | 0.14956 | -0.017 | -5.803
-14 | -0.851 | 0.13808 | -0.018 | -6.163
-13.5 | -0.831 | 0.13098 | -0.019 | -6.348
-13 | -0.809 | 0.12255 | -0.019 | -6.603
-12.5 | -0.784 | 0.11575 | -0.02 | -6.774
-12 | -0.757 | 0.10841 | -0.02 | -6.98
-11.5 | -0.727 | 0.09898 | -0.021 | -7.342
-11 | -0.694 | 0.09366 | -0.022 | -7.415
-10.5 | -0.66 | 0.08725 | -0.022 | -7.563
-10 | -0.623 | 0.0826 | -0.023 | -7.546
-9.5 | -0.585 | 0.07679 | -0.024 | -7.613
-9 | -0.544 | 0.07264 | -0.024 | -7.491
-8.5 | -0.502 | 0.06779 | -0.025 | -7.405
-8 | -0.458 | 0.06373 | -0.026 | -7.194
-7.5 | -0.414 | 0.0601 | -0.026 | -6.882
-7 | -0.368 | 0.05682 | -0.027 | -6.468
-6.5 | -0.321 | 0.05397 | -0.028 | -5.939
-6 | -0.273 | 0.05084 | -0.029 | -5.361
-5.5 | -0.224 | 0.04844 | -0.029 | -4.623
-5 | -0.175 | 0.04635 | -0.03 | -3.769
-4.5 | -0.125 | 0.04433 | -0.031 | -2.818
-4 | -0.075 | 0.04237 | -0.034 | -1.767
-3.5 | -0.029 | 0.02286 | -0.066 | -1.275
-3 | 0.031 | 0.02252 | -0.068 | 1.393
-2.5 | 0.089 | 0.02338 | -0.066 | 3.816
-2 | 0.149 | 0.02326 | -0.067 | 6.389
-1.5 | 0.208 | 0.02321 | -0.068 | 8.951
-1 | 0.267 | 0.02318 | -0.07 | 11.51
-0.5 | 0.326 | 0.02326 | -0.071 | 14.016
0 | 0.387 | 0.02308 | -0.072 | 16.748
0.5 | 0.446 | 0.02326 | -0.073 | 19.16
1 | 0.505 | 0.02354 | -0.074 | 21.434
1.5 | 0.563 | 0.02386 | -0.076 | 23.61
2 | 0.622 | 0.02423 | -0.077 | 25.68
2.5 | 0.681 | 0.02465 | -0.078 | 27.619
3 | 0.739 | 0.02512 | -0.079 | 29.429
3.5 | 0.793 | 0.0256 | -0.08 | 30.985
4 | 0.849 | 0.02616 | -0.082 | 32.467
4.5 | 0.905 | 0.02683 | -0.083 | 33.728
5 | 0.99 | 0.029 | -0.088 | 34.136
5.5 | 1.045 | 0.03013 | -0.089 | 34.684
6 | 1.099 | 0.03117 | -0.09 | 35.269
6.5 | 0.963 | 0.04939 | -0.044 | 19.501
7 | 1.005 | 0.05262 | -0.043 | 19.104
7.5 | 1.045 | 0.0562 | -0.042 | 18.6
8 | 1.084 | 0.05981 | -0.042 | 18.115
8.5 | 1.12 | 0.06413 | -0.042 | 17.464
9 | 1.154 | 0.06855 | -0.042 | 16.838
9.5 | 1.186 | 0.07386 | -0.042 | 16.054
10 | 1.214 | 0.07906 | -0.042 | 15.362
10.5 | 1.24 | 0.08493 | -0.042 | 14.604
11 | 1.263 | 0.09142 | -0.043 | 13.818
11.5 | 1.283 | 0.09758 | -0.043 | 13.146
12 | 1.299 | 0.10323 | -0.043 | 12.583
12.5 | 1.312 | 0.10938 | -0.043 | 11.994
13 | 1.321 | 0.11903 | -0.045 | 11.102
13.5 | 1.327 | 0.12851 | -0.045 | 10.328
14 | 1.33 | 0.13961 | -0.046 | 9.525
14.5 | 1.328 | 0.14953 | -0.045 | 8.881
15 | 1.319 | 0.16 | -0.046 | 8.246
15.5 | 1.307 | 0.17197 | -0.045 | 7.6
16 | 1.291 | 0.18471 | -0.045 | 6.991
16.5 | 1.273 | 0.18767 | -0.045 | 6.781
17 | 1.251 | 0.1995 | -0.045 | 6.271
17.5 | 1.227 | 0.22395 | -0.045 | 5.479
18 | 1.201 | 0.23865 | -0.046 | 5.032
18.5 | 1.173 | 0.2505 | -0.045 | 4.681
19 | 1.143 | 0.26294 | -0.045 | 4.347

## 4. Re 50k Mach 0.10 (2)
BIGFOIL.COM POLAR EXPORT
NACA66-419 a=0.8
NACA66-419 a=0.8 |  |  |  | Cl Max: | 1.1276 | at alpha= | 14.5 | deg
XFOIL ncrit=9 |  |  |  | L/D Max: | 17.1498 | at alpha= | 13 | deg
Re: | 50000 |  |  | Cd Min: | 0.22503 | at alpha= | 19.5 | deg
Mach: | 0.1 |  |  | Cl=0 at alpha= | 3.5931 | deg
|  |  |  | @ Cl=0.1, Cd= | 0.069021
|  |  |  | @ Cl=0.4, Cd= | 0.089186
|  |  |  | @ Cl=0.6, Cd= | 0.090042
alpha (deg) | Cl | Cd | Cm | Cl/Cd
-12.5 | -0.4777 | 0.16774 | -0.0238 | -2.8479
-12 | -0.4952 | 0.16458 | -0.0217 | -3.0089
-11.5 | -0.4957 | 0.15959 | -0.0192 | -3.1061
-11 | -0.5037 | 0.15492 | -0.0167 | -3.2514
-10.5 | -0.4857 | 0.14839 | -0.0142 | -3.2731
-10 | -0.479 | 0.14307 | -0.0116 | -3.348
-9.5 | -0.4826 | 0.1379 | -0.009 | -3.4996
-9 | -0.744 | 0.09817 | -0.032 | -7.5787
-8.5 | -0.8375 | 0.08896 | -0.0236 | -9.4143
-8 | -0.8986 | 0.07881 | -0.0161 | -11.4021
-7.5 | -0.9266 | 0.06973 | -0.0093 | -13.2884
-7 | -0.9154 | 0.06305 | -0.0052 | -14.5186
-6.5 | -0.8966 | 0.05737 | -0.0014 | -15.6284
-6 | -0.8675 | 0.05251 | 0.0017 | -16.5207
-5.5 | -0.8302 | 0.04866 | 0.0043 | -17.0612
-5 | -0.7888 | 0.04586 | 0.0064 | -17.2002
-4.5 | -0.7427 | 0.04366 | 0.0081 | -17.011
-3.5 | -0.6523 | 0.04155 | 0.013 | -15.6992
-3 | -0.1873 | 0.0631 | -0.0295 | -2.9683
-2.5 | -0.1764 | 0.06205 | -0.0263 | -2.8429
-2 | -0.1642 | 0.06128 | -0.023 | -2.6795
-1.5 | -0.1508 | 0.06073 | -0.0195 | -2.4831
-1 | -0.1368 | 0.06038 | -0.0161 | -2.2657
-0.5 | -0.1224 | 0.06018 | -0.0126 | -2.0339
0 | -0.1079 | 0.06013 | -0.0091 | -1.7944
0.5 | -0.0935 | 0.06018 | -0.0055 | -1.5537
1 | -0.0793 | 0.06035 | -0.002 | -1.314
1.5 | -0.0656 | 0.0606 | 0.0016 | -1.0825
2 | -0.0525 | 0.06092 | 0.0052 | -0.86179
2.5 | -0.0402 | 0.06129 | 0.0089 | -0.6559
3 | -0.0288 | 0.06171 | 0.0125 | -0.4667
3.5 | -0.0102 | 0.06247 | 0.0145 | -0.16328
4 | 0.0446 | 0.06538 | 0.009 | 0.68217
4.5 | 0.0812 | 0.06746 | 0.0074 | 1.2037
5 | 0.1189 | 0.07059 | 0.0057 | 1.6844
5.5 | 0.1341 | 0.07118 | 0.0082 | 1.884
6 | 0.1601 | 0.07347 | 0.0088 | 2.1791
6.5 | 0.1774 | 0.0755 | 0.0108 | 2.3497
7 | 0.185 | 0.076 | 0.0143 | 2.4342
7.5 | 0.2193 | 0.07931 | 0.0131 | 2.7651
8 | 0.2401 | 0.08155 | 0.0134 | 2.9442
8.5 | 0.2923 | 0.08664 | 0.009 | 3.3737
9 | 0.333 | 0.09033 | 0.0064 | 3.6865
9.5 | 0.4015 | 0.08916 | 0.0054 | 4.5031
10 | 0.4681 | 0.09014 | 0.0032 | 5.193
10.5 | 0.521 | 0.09146 | 0.002 | 5.6965
11 | 0.5936 | 0.09092 | 0.0011 | 6.5288
12 | 0.8583 | 0.05459 | 0.0208 | 15.7227
12.5 | 0.8966 | 0.05771 | 0.0233 | 15.5363
13 | 1.0163 | 0.05926 | 0.02 | 17.1498
13.5 | 1.0778 | 0.06471 | 0.0188 | 16.6558
14 | 1.1002 | 0.07152 | 0.0201 | 15.3831
14.5 | 1.1276 | 0.07964 | 0.0202 | 14.1587
15 | 1.0891 | 0.088 | 0.0236 | 12.3761
15.5 | 0.9274 | 0.10484 | 0.0242 | 8.8459
16 | 0.8566 | 0.12341 | 0.0171 | 6.9411
16.5 | 0.692 | 0.17625 | -0.0151 | 3.9262
17.5 | 0.6744 | 0.19802 | -0.0299 | 3.4057
18 | 0.7067 | 0.20795 | -0.0321 | 3.3984
18.5 | 0.7225 | 0.21406 | -0.035 | 3.3752
19 | 0.7205 | 0.21755 | -0.0397 | 3.3119
19.5 | 0.7393 | 0.22503 | -0.043 | 3.2853

## 5. Re 50k Mach 0.25 (1)
BIGFOIL.COM POLAR EXPORT
NACA66-419 a=0.8
NACA66-419 a=0.8 |  |  |  | Cl Max: | 1.27 | at alpha= | 12 | deg
JavaFoil+Calcfoil stall+Eppler ext transition |  |  |  | L/D Max: | 34.777 | at alpha= | 6 | deg
Re: | 50000 |  |  | Cd Min: | 0.02304 | at alpha= | -3 | deg
Mach: | 0.25 |  |  | Cl=0 at alpha= | -3.2807 | deg
|  |  |  | @ Cl=0.1, Cd= | 0.023763
|  |  |  | @ Cl=0.4, Cd= | 0.023571
|  |  |  | @ Cl=0.6, Cd= | 0.024531
alpha (deg) | Cl | Cd | Cm | Cl/Cd
-19.5 | -0.552 | 0.37892 | -0.012 | -1.457
-19 | -0.602 | 0.36475 | -0.013 | -1.651
-18.5 | -0.648 | 0.31924 | -0.014 | -2.03
-18 | -0.689 | 0.30197 | -0.013 | -2.283
-17.5 | -0.722 | 0.28157 | -0.014 | -2.564
-17 | -0.745 | 0.25615 | -0.014 | -2.908
-16.5 | -0.764 | 0.22788 | -0.015 | -3.352
-16 | -0.779 | 0.21915 | -0.016 | -3.554
-15.5 | -0.789 | 0.19796 | -0.016 | -3.988
-15 | -0.796 | 0.19092 | -0.017 | -4.167
-14.5 | -0.798 | 0.16968 | -0.017 | -4.701
-14 | -0.795 | 0.15651 | -0.018 | -5.079
-13.5 | -0.788 | 0.14378 | -0.019 | -5.48
-13 | -0.776 | 0.13751 | -0.019 | -5.647
-12.5 | -0.761 | 0.1269 | -0.02 | -5.996
-12 | -0.741 | 0.11586 | -0.021 | -6.398
-11.5 | -0.718 | 0.1071 | -0.021 | -6.703
-11 | -0.691 | 0.10058 | -0.022 | -6.869
-10.5 | -0.66 | 0.09274 | -0.023 | -7.121
-10 | -0.627 | 0.08501 | -0.024 | -7.374
-9.5 | -0.59 | 0.07884 | -0.024 | -7.489
-9 | -0.552 | 0.07518 | -0.025 | -7.336
-8.5 | -0.51 | 0.07016 | -0.026 | -7.274
-8 | -0.467 | 0.0654 | -0.026 | -7.144
-7.5 | -0.422 | 0.0613 | -0.027 | -6.889
-7 | -0.376 | 0.05813 | -0.028 | -6.466
-6.5 | -0.328 | 0.05452 | -0.029 | -6.019
-6 | -0.279 | 0.05179 | -0.029 | -5.394
-5.5 | -0.23 | 0.0489 | -0.03 | -4.697
-5 | -0.179 | 0.04662 | -0.031 | -3.845
-4.5 | -0.128 | 0.04489 | -0.032 | -2.856
-4 | -0.077 | 0.04296 | -0.033 | -1.788
-3.5 | -0.025 | 0.04123 | -0.036 | -0.609
-3 | 0.032 | 0.02304 | -0.069 | 1.397
-2.5 | 0.092 | 0.02378 | -0.068 | 3.854
-2 | 0.153 | 0.02365 | -0.069 | 6.454
-1.5 | 0.213 | 0.02363 | -0.07 | 9.031
-1 | 0.274 | 0.02364 | -0.071 | 11.594
-0.5 | 0.335 | 0.02372 | -0.073 | 14.115
0 | 0.397 | 0.02356 | -0.074 | 16.85
0.5 | 0.458 | 0.02378 | -0.075 | 19.242
1 | 0.518 | 0.02403 | -0.076 | 21.567
1.5 | 0.579 | 0.02438 | -0.078 | 23.737
2 | 0.639 | 0.02481 | -0.079 | 25.753
2.5 | 0.699 | 0.02525 | -0.08 | 27.685
3 | 0.759 | 0.02576 | -0.081 | 29.474
3.5 | 0.814 | 0.02628 | -0.083 | 30.978
4 | 0.872 | 0.02691 | -0.084 | 32.398
4.5 | 0.929 | 0.02752 | -0.085 | 33.747
5 | 1.015 | 0.03009 | -0.09 | 33.731
5.5 | 1.071 | 0.03116 | -0.091 | 34.377
6 | 1.126 | 0.03237 | -0.092 | 34.777
6.5 | 0.986 | 0.0501 | -0.045 | 19.688
7 | 1.028 | 0.05369 | -0.043 | 19.152
7.5 | 1.068 | 0.05741 | -0.043 | 18.598
8 | 1.105 | 0.06145 | -0.043 | 17.981
8.5 | 1.139 | 0.0666 | -0.043 | 17.106
9 | 1.17 | 0.07175 | -0.043 | 16.314
9.5 | 1.198 | 0.07592 | -0.043 | 15.781
10 | 1.222 | 0.08336 | -0.043 | 14.656
10.5 | 1.241 | 0.08772 | -0.043 | 14.148
11 | 1.256 | 0.09658 | -0.043 | 13.001
11.5 | 1.265 | 0.10461 | -0.043 | 12.095
12 | 1.27 | 0.11282 | -0.043 | 11.253
12.5 | 1.268 | 0.12115 | -0.043 | 10.47
13 | 1.262 | 0.12913 | -0.043 | 9.771
13.5 | 1.249 | 0.1449 | -0.045 | 8.622
14 | 1.231 | 0.15763 | -0.045 | 7.81
14.5 | 1.206 | 0.16902 | -0.045 | 7.135
15 | 1.169 | 0.18794 | -0.044 | 6.221
15.5 | 1.126 | 0.2005 | -0.044 | 5.618
16 | 1.078 | 0.22337 | -0.044 | 4.825
16.5 | 1.024 | 0.23568 | -0.044 | 4.344
17 | 0.965 | 0.26363 | -0.044 | 3.66

## 6. Re 50k Mach 0.25 (2)
BIGFOIL.COM POLAR EXPORT
NACA66-419 a=0.8
NACA66-419 a=0.8 |  |  |  | Cl Max: | 1.0307 | at alpha= | 13.5 | deg
XFOIL ncrit=9 |  |  |  | L/D Max: | 15.5533 | at alpha= | 13 | deg
Re: | 50000 |  |  | Cd Min: | 0.21893 | at alpha= | -20 | deg
Mach: | 0.25 |  |  | Cl=0 at alpha= | 3.447 | deg
|  |  |  | @ Cl=0.1, Cd= | 0.070588
|  |  |  | @ Cl=0.4, Cd= | 0.089994
|  |  |  | @ Cl=0.6, Cd= | 0.090975
alpha (deg) | Cl | Cd | Cm | Cl/Cd
-20 | -0.3916 | 0.21893 | -0.0559 | -1.7887
-19.5 | -0.3935 | 0.2155 | -0.0536 | -1.826
-19 | -0.3957 | 0.21323 | -0.0502 | -1.8557
-18.5 | -0.4296 | 0.21879 | -0.0487 | -1.9635
-18 | -0.4107 | 0.20914 | -0.0447 | -1.9638
-17.5 | -0.427 | 0.20932 | -0.0428 | -2.0399
-17 | -0.4236 | 0.2041 | -0.0401 | -2.0755
-16.5 | -0.4391 | 0.20362 | -0.0385 | -2.1565
-16 | -0.4328 | 0.19778 | -0.0361 | -2.1883
-15.5 | -0.4529 | 0.1975 | -0.0349 | -2.2932
-15 | -0.4384 | 0.19043 | -0.0325 | -2.3022
-14.5 | -0.4638 | 0.18958 | -0.0317 | -2.4465
-14 | -0.4578 | 0.18467 | -0.0294 | -2.479
-13.5 | -0.4466 | 0.17866 | -0.0273 | -2.4997
-13 | -0.4515 | 0.17437 | -0.0257 | -2.5893
-12 | -0.4796 | 0.16756 | -0.022 | -2.8623
-11.5 | -0.4907 | 0.16366 | -0.0197 | -2.9983
-10.5 | -0.4775 | 0.15218 | -0.0149 | -3.1377
-10 | -0.475 | 0.1469 | -0.0124 | -3.2335
-9.5 | -0.4826 | 0.14182 | -0.0099 | -3.4029
-9 | -0.6684 | 0.10497 | -0.0357 | -6.3675
-8.5 | -0.8438 | 0.09365 | -0.0269 | -9.0101
-8 | -0.8498 | 0.08503 | -0.0231 | -9.9941
-7.5 | -0.9139 | 0.0762 | -0.0142 | -11.9934
-7 | -0.9139 | 0.06907 | -0.0094 | -13.2315
-6.5 | -0.9073 | 0.06262 | -0.0047 | -14.489
-6 | -0.8879 | 0.0569 | -0.0007 | -15.6046
-5.5 | -0.8569 | 0.05217 | 0.0025 | -16.4251
-5 | -0.8178 | 0.04856 | 0.0051 | -16.841
-4.5 | -0.7738 | 0.04588 | 0.0074 | -16.8657
-4 | -0.7204 | 0.04416 | 0.0089 | -16.3134
-3.5 | -0.6694 | 0.04336 | 0.0113 | -15.4382
-3 | -0.2225 | 0.06435 | -0.0237 | -3.4577
-2.5 | -0.1792 | 0.06387 | -0.0272 | -2.8057
-2 | -0.1669 | 0.063 | -0.0238 | -2.6492
-1.5 | -0.1535 | 0.0624 | -0.0203 | -2.4599
-1 | -0.1393 | 0.062 | -0.0168 | -2.2468
-0.5 | -0.1246 | 0.06179 | -0.0132 | -2.0165
0 | -0.1097 | 0.06172 | -0.0096 | -1.7774
0.5 | -0.0948 | 0.06179 | -0.006 | -1.5342
1 | -0.0801 | 0.06198 | -0.0024 | -1.2924
1.5 | -0.0659 | 0.06226 | 0.0012 | -1.0585
2 | -0.0521 | 0.06262 | 0.0048 | -0.832
2.5 | -0.0392 | 0.06306 | 0.0085 | -0.62163
3 | -0.027 | 0.06354 | 0.0122 | -0.42493
3.5 | 0.0032 | 0.06515 | 0.0119 | 0.049117
4 | 0.0553 | 0.06796 | 0.0071 | 0.81371
4.5 | 0.0952 | 0.07031 | 0.005 | 1.354
5 | 0.1194 | 0.07171 | 0.0059 | 1.665
5.5 | 0.1503 | 0.07427 | 0.0058 | 2.0237
6 | 0.1661 | 0.07581 | 0.0082 | 2.191
6.5 | 0.1811 | 0.07705 | 0.0107 | 2.3504
7.5 | 0.2119 | 0.08057 | 0.0152 | 2.63
8.5 | 0.2771 | 0.0869 | 0.0128 | 3.1887
9 | 0.3266 | 0.09115 | 0.0094 | 3.5831
9.5 | 0.4225 | 0.08964 | 0.0069 | 4.7133
10 | 0.4722 | 0.09127 | 0.0057 | 5.1737
10.5 | 0.5202 | 0.0929 | 0.0049 | 5.5996
11 | 0.5879 | 0.09274 | 0.0045 | 6.3392
11.5 | 0.8469 | 0.05496 | 0.0199 | 15.4094
12 | 0.85 | 0.05836 | 0.0265 | 14.5648
12.5 | 0.9199 | 0.06046 | 0.0274 | 15.215
13 | 1.0021 | 0.06443 | 0.0262 | 15.5533
13.5 | 1.0307 | 0.07106 | 0.0269 | 14.5046
14 | 1.0059 | 0.07949 | 0.0292 | 12.6544
14.5 | 0.9601 | 0.09005 | 0.0299 | 10.6619
15 | 0.8994 | 0.1037 | 0.0272 | 8.6731
15.5 | 0.8465 | 0.11987 | 0.0209 | 7.0618
16 | 0.7094 | 0.15967 | -0.0039 | 4.4429
16.5 | 0.7267 | 0.17009 | -0.0075 | 4.2724
17.5 | 0.6778 | 0.20156 | -0.0307 | 3.3628
18 | 0.7145 | 0.21263 | -0.033 | 3.3603
18.5 | 0.721 | 0.21669 | -0.0368 | 3.3273

## 7. Re 50k Mach 0.50 (1)
BIGFOIL.COM POLAR EXPORT
NACA66-419 a=0.8
NACA66-419 a=0.8 |  |  |  | Cl Max: | 1.301 | at alpha= | 20 | deg
JavaFoil+Calcfoil stall+Eppler ext transition |  |  |  | L/D Max: | 31.914 | at alpha= | 4 | deg
Re: | 50000 |  |  | Cd Min: | 0.02489 | at alpha= | -2.5 | deg
Mach: | 0.5 |  |  | Cl=0 at alpha= | -3.2812 | deg
|  |  |  | @ Cl=0.1, Cd= | 0.024913
|  |  |  | @ Cl=0.4, Cd= | 0.025824
|  |  |  | @ Cl=0.6, Cd= | 0.026629
alpha (deg) | Cl | Cd | Cm | Cl/Cd
-20 | -0.949 | 0.42883 | -0.018 | -2.213
-19.5 | -0.921 | 0.43375 | -0.018 | -2.124
-19 | -0.894 | 0.44069 | -0.019 | -2.028
-18.5 | -0.864 | 0.4025 | -0.019 | -2.147
-18 | -0.836 | 0.39545 | -0.019 | -2.114
-17.5 | -0.808 | 0.3897 | -0.02 | -2.074
-17 | -0.78 | 0.38774 | -0.021 | -2.012
-16.5 | -0.752 | 0.37472 | -0.022 | -2.008
-16 | -0.723 | 0.35309 | -0.021 | -2.047
-15.5 | -0.695 | 0.32619 | -0.021 | -2.13
-15 | -0.667 | 0.34196 | -0.022 | -1.95
-14.5 | -0.639 | 0.31641 | -0.023 | -2.019
-14 | -0.611 | 0.30913 | -0.024 | -1.976
-13.5 | -0.583 | 0.30452 | -0.024 | -1.913
-13 | -0.553 | 0.28587 | -0.023 | -1.935
-12.5 | -0.525 | 0.27741 | -0.023 | -1.892
-12 | -0.497 | 0.2684 | -0.024 | -1.851
-11.5 | -0.469 | 0.27467 | -0.024 | -1.706
-11 | -0.44 | 0.24809 | -0.025 | -1.776
-10.5 | -0.412 | 0.2387 | -0.026 | -1.727
-10 | -0.383 | 0.18713 | -0.024 | -2.048
-9.5 | -0.355 | 0.18096 | -0.024 | -1.961
-9 | -0.463 | 0.11295 | -0.025 | -4.099
-8.5 | -0.493 | 0.08908 | -0.027 | -5.533
-8 | -0.477 | 0.07869 | -0.028 | -6.063
-7.5 | -0.445 | 0.07147 | -0.029 | -6.226
-7 | -0.404 | 0.06473 | -0.03 | -6.239
-6.5 | -0.357 | 0.05938 | -0.031 | -6.015
-6 | -0.307 | 0.05565 | -0.032 | -5.51
-5.5 | -0.254 | 0.0521 | -0.033 | -4.867
-5 | -0.199 | 0.04944 | -0.034 | -4.019
-4.5 | -0.142 | 0.04667 | -0.035 | -3.052
-4 | -0.085 | 0.04477 | -0.036 | -1.909
-3.5 | -0.028 | 0.04312 | -0.038 | -0.648
-3 | 0.036 | 0.0252 | -0.077 | 1.418
-2.5 | 0.105 | 0.02489 | -0.078 | 4.221
-2 | 0.17 | 0.02562 | -0.077 | 6.654
-1.5 | 0.238 | 0.02563 | -0.078 | 9.297
-1 | 0.306 | 0.0257 | -0.079 | 11.908
-0.5 | 0.374 | 0.02582 | -0.081 | 14.48
0 | 0.443 | 0.02583 | -0.082 | 17.143
0.5 | 0.51 | 0.02613 | -0.084 | 19.534
1 | 0.578 | 0.02649 | -0.085 | 21.823
1.5 | 0.646 | 0.02692 | -0.086 | 23.981
2 | 0.713 | 0.02748 | -0.088 | 25.93
2.5 | 0.78 | 0.02812 | -0.089 | 27.745
3 | 0.847 | 0.02883 | -0.09 | 29.384
3.5 | 0.906 | 0.02956 | -0.092 | 30.669
4 | 0.969 | 0.03037 | -0.093 | 31.914
4.5 | 1.06 | 0.03392 | -0.098 | 31.261
5 | 1.121 | 0.03542 | -0.099 | 31.645
5.5 | 0.99 | 0.04623 | -0.05 | 21.422
6 | 1.035 | 0.05025 | -0.047 | 20.601
6.5 | 1.077 | 0.05384 | -0.046 | 20.001
7 | 1.111 | 0.05959 | -0.045 | 18.646
7.5 | 1.134 | 0.0647 | -0.045 | 17.533
8 | 1.141 | 0.07445 | -0.044 | 15.333
8.5 | 1.12 | 0.08434 | -0.044 | 13.285
9 | 1.027 | 0.10051 | -0.042 | 10.222
9.5 | 0.718 | 0.17114 | -0.039 | 4.193
10 | 0.746 | 0.20428 | -0.046 | 3.652
10.5 | 0.773 | 0.23063 | -0.047 | 3.353
11 | 0.801 | 0.23517 | -0.047 | 3.405
11.5 | 0.83 | 0.25935 | -0.054 | 3.199
12 | 0.857 | 0.2636 | -0.055 | 3.25
12.5 | 0.884 | 0.28573 | -0.055 | 3.094
13 | 0.911 | 0.29843 | -0.056 | 3.052
13.5 | 0.938 | 0.30067 | -0.057 | 3.121
14 | 0.967 | 0.32126 | -0.062 | 3.01
14.5 | 0.994 | 0.34098 | -0.063 | 2.915
15 | 1.021 | 0.33261 | -0.067 | 3.07
15.5 | 1.051 | 0.37466 | -0.072 | 2.804
16 | 1.077 | 0.36881 | -0.074 | 2.921
16.5 | 1.105 | 0.38999 | -0.076 | 2.835
17 | 1.134 | 0.41025 | -0.079 | 2.763
17.5 | 1.16 | 0.43022 | -0.08 | 2.697
18 | 1.188 | 0.42483 | -0.082 | 2.796
18.5 | 1.217 | 0.48469 | -0.086 | 2.511
19 | 1.243 | 0.46164 | -0.086 | 2.694
19.5 | 1.27 | 0.49751 | -0.087 | 2.553
20 | 1.301 | 0.52103 | -0.092 | 2.496

## 8. Re 50k Mach 0.50 (2)
BIGFOIL.COM POLAR EXPORT
NACA66-419 a=0.8
NACA66-419 a=0.8 |  |  |  | Cl Max: | 0.8126 | at alpha= | 20 | deg
XFOIL ncrit=9 |  |  |  | L/D Max: | 11.0195 | at alpha= | 11.5 | deg
Re: | 50000 |  |  | Cd Min: | 0.25927 | at alpha= | 20 | deg
Mach: | 0.5 |  |  | Cl=0 at alpha= | 3.0748 | deg
|  |  |  | @ Cl=0.1, Cd= | 0.077922
|  |  |  | @ Cl=0.4, Cd= | 0.095233
|  |  |  | @ Cl=0.6, Cd= | 0.095924
alpha (deg) | Cl | Cd | Cm | Cl/Cd
-10 | -0.4721 | 0.16327 | -0.0156 | -2.8915
-9.5 | -0.4611 | 0.15577 | -0.0145 | -2.9601
-9 | -0.5306 | 0.13576 | -0.0298 | -3.9084
-8.5 | -0.559 | 0.12514 | -0.0324 | -4.467
-8 | -0.6033 | 0.11263 | -0.0366 | -5.3565
-7.5 | -0.6489 | 0.10169 | -0.0376 | -6.3812
-7 | -0.7326 | 0.09094 | -0.0353 | -8.0559
-6.5 | -0.8256 | 0.08383 | -0.0256 | -9.8485
-6 | -0.858 | 0.07678 | -0.0184 | -11.1748
-5.5 | -0.8809 | 0.06995 | -0.0112 | -12.5933
-5 | -0.8887 | 0.06362 | -0.0045 | -13.9689
-4.5 | -0.8734 | 0.058 | 0.0006 | -15.0586
-4 | -0.8371 | 0.05351 | 0.0044 | -15.6438
-3.5 | -0.7831 | 0.05041 | 0.007 | -15.5346
-3 | -0.7084 | 0.04922 | 0.0083 | -14.3925
-2.5 | -0.6601 | 0.04812 | 0.0129 | -13.7178
-2 | -0.1784 | 0.07087 | -0.0272 | -2.5173
-1.5 | -0.165 | 0.06992 | -0.0235 | -2.3598
-1 | -0.1502 | 0.06929 | -0.0197 | -2.1677
-0.5 | -0.1345 | 0.06893 | -0.0158 | -1.9513
0 | -0.1183 | 0.0688 | -0.012 | -1.7195
0.5 | -0.1017 | 0.06886 | -0.0081 | -1.4769
1 | -0.0852 | 0.0691 | -0.0043 | -1.233
1.5 | -0.0689 | 0.06949 | -0.0004 | -0.99151
2 | -0.0529 | 0.07001 | 0.0034 | -0.75561
2.5 | -0.0374 | 0.07065 | 0.0071 | -0.52937
3 | -0.0085 | 0.07196 | 0.0078 | -0.11812
3.5 | 0.0483 | 0.07476 | 0.0026 | 0.64607
4 | 0.0939 | 0.07761 | 0 | 1.2099
4.5 | 0.1242 | 0.07916 | 0.0005 | 1.569
5 | 0.1535 | 0.08168 | 0.0011 | 1.8793
5.5 | 0.1764 | 0.08332 | 0.0029 | 2.1171
6 | 0.2094 | 0.0868 | 0.0029 | 2.4124
6.5 | 0.2179 | 0.0875 | 0.0069 | 2.4903
7 | 0.2427 | 0.09033 | 0.0084 | 2.6868
7.5 | 0.2687 | 0.09281 | 0.0101 | 2.8952
8 | 0.2828 | 0.09408 | 0.0136 | 3.006
8.5 | 0.3426 | 0.09235 | 0.0159 | 3.7098
9 | 0.3702 | 0.09353 | 0.0182 | 3.9581
9.5 | 0.4073 | 0.09565 | 0.0185 | 4.2582
10 | 0.4557 | 0.09812 | 0.0177 | 4.6443
10.5 | 0.5179 | 0.09986 | 0.0171 | 5.1863
11 | 0.5593 | 0.10137 | 0.0183 | 5.5174
11.5 | 0.7847 | 0.07121 | 0.041 | 11.0195
12 | 0.806 | 0.07669 | 0.0429 | 10.5098
12.5 | 0.7967 | 0.0862 | 0.0417 | 9.2425
13 | 0.7414 | 0.10225 | 0.0349 | 7.2509
13.5 | 0.6939 | 0.12011 | 0.0253 | 5.7772
14 | 0.6785 | 0.13445 | 0.0176 | 5.0465
14.5 | 0.6833 | 0.14571 | 0.0122 | 4.6895
15 | 0.6784 | 0.15877 | 0.0045 | 4.2728
15.5 | 0.6871 | 0.17015 | -0.0016 | 4.0382
16 | 0.6817 | 0.18328 | -0.0105 | 3.7194
17 | 0.6981 | 0.21276 | -0.0289 | 3.2812
17.5 | 0.7079 | 0.21955 | -0.0344 | 3.2243
18 | 0.7281 | 0.22709 | -0.039 | 3.2062
18.5 | 0.7455 | 0.23447 | -0.044 | 3.1795
19 | 0.7819 | 0.24723 | -0.0473 | 3.1626
19.5 | 0.7894 | 0.25032 | -0.0533 | 3.1536
20 | 0.8126 | 0.25927 | -0.0579 | 3.1342

## 9. Re 100k Mach 0.00 (1)
BIGFOIL.COM POLAR EXPORT
NACA66-419 a=0.8
NACA66-419 a=0.8 |  |  |  | Cl Max: | 1.342 | at alpha= | 14.5 | deg
JavaFoil+Calcfoil stall+Eppler ext transition |  |  |  | L/D Max: | 45.44 | at alpha= | 4.5 | deg
Re: | 100000 |  |  | Cd Min: | 0.01687 | at alpha= | 0 | deg
Mach: | 0 |  |  | Cl=0 at alpha= | -3.2583 | deg
|  |  |  | @ Cl=0.1, Cd= | 0.017549
|  |  |  | @ Cl=0.4, Cd= | 0.016903
|  |  |  | @ Cl=0.6, Cd= | 0.017733
alpha (deg) | Cl | Cd | Cm | Cl/Cd
-20 | -0.896 | 0.24123 | -0.011 | -3.715
-19.5 | -0.909 | 0.23692 | -0.012 | -3.835
-19 | -0.92 | 0.22096 | -0.012 | -4.162
-18.5 | -0.928 | 0.205 | -0.013 | -4.528
-18 | -0.935 | 0.1982 | -0.013 | -4.717
-17.5 | -0.936 | 0.18136 | -0.014 | -5.163
-17 | -0.932 | 0.17053 | -0.015 | -5.466
-16.5 | -0.925 | 0.16406 | -0.015 | -5.641
-16 | -0.917 | 0.156 | -0.016 | -5.876
-15.5 | -0.906 | 0.14861 | -0.016 | -6.094
-15 | -0.892 | 0.13864 | -0.017 | -6.433
-14.5 | -0.876 | 0.13021 | -0.018 | -6.727
-14 | -0.857 | 0.12176 | -0.018 | -7.04
-13.5 | -0.836 | 0.11182 | -0.019 | -7.479
-13 | -0.813 | 0.10794 | -0.02 | -7.53
-12.5 | -0.787 | 0.10044 | -0.02 | -7.833
-12 | -0.758 | 0.09549 | -0.021 | -7.94
-11.5 | -0.727 | 0.08904 | -0.021 | -8.169
-11 | -0.694 | 0.08401 | -0.022 | -8.267
-10.5 | -0.659 | 0.07843 | -0.023 | -8.407
-10 | -0.622 | 0.07388 | -0.024 | -8.423
-9.5 | -0.583 | 0.06916 | -0.024 | -8.433
-9 | -0.543 | 0.06524 | -0.025 | -8.318
-8.5 | -0.5 | 0.06119 | -0.025 | -8.178
-8 | -0.457 | 0.05766 | -0.026 | -7.923
-7.5 | -0.412 | 0.05443 | -0.027 | -7.569
-7 | -0.366 | 0.05151 | -0.028 | -7.107
-6.5 | -0.319 | 0.04886 | -0.029 | -6.532
-6 | -0.271 | 0.04641 | -0.029 | -5.849
-5.5 | -0.223 | 0.04418 | -0.03 | -5.046
-5 | -0.174 | 0.04214 | -0.031 | -4.128
-4.5 | -0.125 | 0.0399 | -0.034 | -3.123
-4 | -0.089 | 0.01875 | -0.066 | -4.764
-3.5 | -0.029 | 0.01835 | -0.067 | -1.589
-3 | 0.031 | 0.018 | -0.069 | 1.745
-2.5 | 0.089 | 0.01757 | -0.067 | 5.065
-2 | 0.148 | 0.01746 | -0.068 | 8.489
-1.5 | 0.207 | 0.01737 | -0.069 | 11.928
-1 | 0.266 | 0.01733 | -0.07 | 15.364
-0.5 | 0.325 | 0.01733 | -0.071 | 18.771
0 | 0.387 | 0.01687 | -0.073 | 22.95
0.5 | 0.446 | 0.01702 | -0.074 | 26.199
1 | 0.505 | 0.01725 | -0.075 | 29.263
1.5 | 0.563 | 0.01751 | -0.076 | 32.157
2 | 0.621 | 0.01786 | -0.077 | 34.8
2.5 | 0.68 | 0.01819 | -0.079 | 37.373
3 | 0.738 | 0.01856 | -0.08 | 39.756
3.5 | 0.792 | 0.01889 | -0.081 | 41.921
4 | 0.848 | 0.01937 | -0.082 | 43.795
4.5 | 0.903 | 0.01988 | -0.084 | 45.44
5 | 0.987 | 0.02451 | -0.088 | 40.281
5.5 | 1.042 | 0.02549 | -0.09 | 40.887
6 | 1.096 | 0.02643 | -0.091 | 41.486
6.5 | 1.149 | 0.02744 | -0.092 | 41.885
7 | 1.2 | 0.02842 | -0.093 | 42.223
7.5 | 1.042 | 0.05159 | -0.046 | 20.207
8 | 1.08 | 0.05505 | -0.044 | 19.626
8.5 | 1.117 | 0.0587 | -0.043 | 19.026
9 | 1.151 | 0.06274 | -0.044 | 18.349
9.5 | 1.183 | 0.06705 | -0.044 | 17.647
10 | 1.213 | 0.07194 | -0.045 | 16.858
10.5 | 1.239 | 0.07585 | -0.044 | 16.337
11 | 1.263 | 0.08188 | -0.046 | 15.43
11.5 | 1.284 | 0.08681 | -0.045 | 14.791
12 | 1.302 | 0.09241 | -0.046 | 14.088
12.5 | 1.317 | 0.09919 | -0.047 | 13.276
13 | 1.328 | 0.10456 | -0.046 | 12.699
13.5 | 1.336 | 0.11145 | -0.046 | 11.988
14 | 1.341 | 0.11951 | -0.047 | 11.223
14.5 | 1.342 | 0.12896 | -0.047 | 10.408
15 | 1.337 | 0.13532 | -0.047 | 9.879
15.5 | 1.328 | 0.14358 | -0.047 | 9.249
16 | 1.316 | 0.15385 | -0.046 | 8.554
16.5 | 1.301 | 0.16181 | -0.048 | 8.043
17 | 1.284 | 0.17334 | -0.047 | 7.407
17.5 | 1.264 | 0.18103 | -0.047 | 6.981
18 | 1.242 | 0.20083 | -0.047 | 6.184
18.5 | 1.218 | 0.20966 | -0.047 | 5.81
19 | 1.193 | 0.21645 | -0.047 | 5.51
19.5 | 1.166 | 0.23125 | -0.047 | 5.042

## 10. Re 100k Mach 0.00 (2)
BIGFOIL.COM POLAR EXPORT
NACA66-419 a=0.8
NACA66-419 a=0.8 |  |  |  | Cl Max: | 1.1834 | at alpha= | 15 | deg
XFOIL ncrit=9 |  |  |  | L/D Max: | 23.4021 | at alpha= | 11 | deg
Re: | 100000 |  |  | Cd Min: | 0.22518 | at alpha= | 20 | deg
Mach: | 0 |  |  | Cl=0 at alpha= | 2.1321 | deg
|  |  |  | @ Cl=0.1, Cd= | 0.060595
|  |  |  | @ Cl=0.4, Cd= | 0.06077
|  |  |  | @ Cl=0.6, Cd= | 0.056623
alpha (deg) | Cl | Cd | Cm | Cl/Cd
-12.5 | -0.4066 | 0.13393 | -0.0833 | -3.0359
-12 | -0.3415 | 0.12944 | -0.0779 | -2.6383
-11.5 | -0.4163 | 0.12385 | -0.0766 | -3.3613
-11 | -0.3772 | 0.12117 | -0.0719 | -3.113
-10.5 | -0.6859 | 0.12321 | -0.0367 | -5.5669
-10 | -0.579 | 0.12395 | -0.0262 | -4.6712
-9.5 | -0.7932 | 0.10906 | -0.0286 | -7.2731
-8.5 | -0.7351 | 0.09803 | -0.0225 | -7.4987
-7.5 | -0.9528 | 0.06493 | -0.0059 | -14.6743
-7 | -0.9399 | 0.05315 | 0.002 | -17.6839
-6.5 | -0.9084 | 0.04773 | 0.0044 | -19.0321
-5.5 | -0.8105 | 0.04192 | 0.0046 | -19.3344
-5 | -0.7548 | 0.04107 | 0.0036 | -18.3784
-4.5 | -0.7049 | 0.03933 | 0.0036 | -17.9227
-3.5 | -0.6114 | 0.03819 | 0.0043 | -16.0094
-3 | -0.5662 | 0.03831 | 0.0047 | -14.7794
-2.5 | -0.5592 | 0.03526 | 0.0136 | -15.8593
-2 | -0.5391 | 0.03878 | 0.0248 | -13.9015
-1.5 | -0.5161 | 0.04221 | 0.0358 | -12.227
-1 | -0.267 | 0.05344 | 0.0082 | -4.9963
-0.5 | -0.2149 | 0.05375 | 0.0056 | -3.9981
0 | -0.1746 | 0.05449 | 0.005 | -3.2043
0.5 | -0.1089 | 0.05598 | -0.0004 | -1.9453
1 | -0.0934 | 0.05571 | 0.0038 | -1.6765
1.5 | -0.0517 | 0.05632 | 0.0026 | -0.91797
2 | -0.0145 | 0.05734 | 0.0024 | -0.25288
2.5 | 0.0404 | 0.0596 | -0.0005 | 0.67785
3.5 | 0.1057 | 0.06069 | 0.0009 | 1.7416
4 | 0.1539 | 0.06219 | -0.0009 | 2.4747
4.5 | 0.1692 | 0.06175 | 0.0027 | 2.7401
5 | 0.2643 | 0.06023 | -0.0021 | 4.3882
5.5 | 0.3391 | 0.06041 | -0.0065 | 5.6133
6 | 0.3784 | 0.06074 | -0.0065 | 6.2298
7 | 0.5064 | 0.06092 | -0.0126 | 8.3125
7.5 | 0.5545 | 0.06003 | -0.0119 | 9.237
8 | 0.5733 | 0.0588 | -0.0066 | 9.75
8.5 | 0.5763 | 0.05763 | 0.0007 | 10
9 | 0.6229 | 0.05565 | 0.0026 | 11.1932
9.5 | 0.7253 | 0.0486 | 0.0016 | 14.9239
10 | 0.8157 | 0.04065 | 0.0027 | 20.0664
10.5 | 0.878 | 0.03757 | 0.0038 | 23.3697
11 | 0.8963 | 0.0383 | 0.0088 | 23.4021
11.5 | 0.8642 | 0.04491 | 0.0148 | 19.2429
12 | 0.8777 | 0.04857 | 0.0171 | 18.0708
12.5 | 0.9159 | 0.05052 | 0.0182 | 18.1295
13 | 0.9749 | 0.05178 | 0.0179 | 18.8277
13.5 | 1.0522 | 0.05363 | 0.016 | 19.6196
14 | 1.12 | 0.05704 | 0.0144 | 19.6353
14.5 | 1.1825 | 0.06268 | 0.0122 | 18.8657
15 | 1.1834 | 0.06863 | 0.0152 | 17.2432
15.5 | 1.1764 | 0.07589 | 0.0178 | 15.5014
16 | 1.1602 | 0.08436 | 0.02 | 13.753
16.5 | 1.1187 | 0.09218 | 0.0222 | 12.136
17 | 0.975 | 0.11083 | 0.0194 | 8.7973
17.5 | 0.8741 | 0.13578 | 0.0068 | 6.4376
18 | 0.7518 | 0.1937 | -0.023 | 3.8813
18.5 | 0.7317 | 0.20171 | -0.0311 | 3.6275
19 | 0.7869 | 0.20985 | -0.0287 | 3.7498
19.5 | 0.7561 | 0.21523 | -0.0388 | 3.513
20 | 0.8076 | 0.22518 | -0.0369 | 3.5865

## 11. Re 100k Mach 0.10 (1)
BIGFOIL.COM POLAR EXPORT
NACA66-419 a=0.8
NACA66-419 a=0.8 |  |  |  | Cl Max: | 1.33 | at alpha= | 14 | deg
JavaFoil+Calcfoil stall+Eppler ext transition |  |  |  | L/D Max: | 45.415 | at alpha= | 4.5 | deg
Re: | 100000 |  |  | Cd Min: | 0.01695 | at alpha= | 0 | deg
Mach: | 0.1 |  |  | Cl=0 at alpha= | -3.2623 | deg
|  |  |  | @ Cl=0.1, Cd= | 0.017614
|  |  |  | @ Cl=0.4, Cd= | 0.016978
|  |  |  | @ Cl=0.6, Cd= | 0.017773
alpha (deg) | Cl | Cd | Cm | Cl/Cd
-20 | -0.857 | 0.2504 | -0.011 | -3.423
-19.5 | -0.873 | 0.24143 | -0.012 | -3.617
-19 | -0.888 | 0.22376 | -0.012 | -3.967
-18.5 | -0.9 | 0.21243 | -0.013 | -4.236
-18 | -0.91 | 0.20368 | -0.013 | -4.468
-17.5 | -0.915 | 0.18802 | -0.014 | -4.864
-17 | -0.913 | 0.1793 | -0.014 | -5.091
-16.5 | -0.909 | 0.16742 | -0.015 | -5.429
-16 | -0.903 | 0.16038 | -0.016 | -5.628
-15.5 | -0.894 | 0.14758 | -0.016 | -6.056
-15 | -0.882 | 0.14096 | -0.017 | -6.258
-14.5 | -0.868 | 0.12949 | -0.018 | -6.703
-14 | -0.851 | 0.12242 | -0.018 | -6.954
-13.5 | -0.832 | 0.11475 | -0.019 | -7.247
-13 | -0.809 | 0.10801 | -0.02 | -7.494
-12.5 | -0.784 | 0.10229 | -0.02 | -7.668
-12 | -0.757 | 0.09472 | -0.021 | -7.991
-11.5 | -0.727 | 0.08995 | -0.022 | -8.083
-11 | -0.695 | 0.08479 | -0.022 | -8.192
-10.5 | -0.66 | 0.07969 | -0.023 | -8.283
-10 | -0.623 | 0.07472 | -0.024 | -8.344
-9.5 | -0.585 | 0.06951 | -0.024 | -8.412
-9 | -0.544 | 0.06522 | -0.025 | -8.344
-8.5 | -0.502 | 0.06158 | -0.026 | -8.154
-8 | -0.459 | 0.05795 | -0.026 | -7.912
-7.5 | -0.414 | 0.05466 | -0.027 | -7.567
-7 | -0.368 | 0.0517 | -0.028 | -7.111
-6.5 | -0.321 | 0.04902 | -0.029 | -6.54
-6 | -0.273 | 0.04634 | -0.029 | -5.884
-5.5 | -0.224 | 0.04415 | -0.03 | -5.073
-5 | -0.175 | 0.04223 | -0.031 | -4.139
-4.5 | -0.125 | 0.03999 | -0.034 | -3.13
-4 | -0.09 | 0.01883 | -0.066 | -4.763
-3.5 | -0.029 | 0.01844 | -0.068 | -1.589
-3 | 0.032 | 0.01808 | -0.069 | 1.745
-2.5 | 0.089 | 0.01764 | -0.067 | 5.068
-2 | 0.149 | 0.0175 | -0.068 | 8.509
-1.5 | 0.208 | 0.01743 | -0.069 | 11.942
-1 | 0.268 | 0.01738 | -0.071 | 15.388
-0.5 | 0.327 | 0.0174 | -0.072 | 18.78
0 | 0.389 | 0.01695 | -0.073 | 22.947
0.5 | 0.448 | 0.0171 | -0.074 | 26.2
1 | 0.507 | 0.01733 | -0.075 | 29.255
1.5 | 0.566 | 0.0176 | -0.076 | 32.145
2 | 0.625 | 0.0179 | -0.078 | 34.899
2.5 | 0.683 | 0.01825 | -0.079 | 37.449
3 | 0.742 | 0.01861 | -0.08 | 39.868
3.5 | 0.796 | 0.019 | -0.082 | 41.877
4 | 0.852 | 0.01947 | -0.083 | 43.767
4.5 | 0.907 | 0.01998 | -0.084 | 45.415
5 | 0.992 | 0.02468 | -0.089 | 40.19
5.5 | 1.047 | 0.02568 | -0.09 | 40.772
6 | 1.101 | 0.02664 | -0.091 | 41.345
6.5 | 1.154 | 0.02759 | -0.093 | 41.825
7 | 1.205 | 0.02866 | -0.094 | 42.037
7.5 | 1.046 | 0.05162 | -0.045 | 20.271
8 | 1.084 | 0.05526 | -0.044 | 19.623
8.5 | 1.12 | 0.05871 | -0.043 | 19.085
9 | 1.155 | 0.06262 | -0.043 | 18.436
9.5 | 1.186 | 0.0669 | -0.044 | 17.727
10 | 1.215 | 0.07236 | -0.045 | 16.789
10.5 | 1.241 | 0.07676 | -0.045 | 16.161
11 | 1.263 | 0.08182 | -0.045 | 15.441
11.5 | 1.283 | 0.08804 | -0.046 | 14.574
12 | 1.299 | 0.09443 | -0.046 | 13.76
12.5 | 1.312 | 0.09913 | -0.046 | 13.238
13 | 1.322 | 0.10653 | -0.047 | 12.408
13.5 | 1.327 | 0.11261 | -0.046 | 11.787
14 | 1.33 | 0.12022 | -0.046 | 11.063
14.5 | 1.328 | 0.12957 | -0.046 | 10.251
15 | 1.32 | 0.13637 | -0.047 | 9.677
15.5 | 1.307 | 0.14516 | -0.046 | 9.006
16 | 1.291 | 0.15613 | -0.046 | 8.272
16.5 | 1.273 | 0.16427 | -0.047 | 7.749
17 | 1.251 | 0.17715 | -0.047 | 7.064
17.5 | 1.227 | 0.19517 | -0.047 | 6.288
18 | 1.201 | 0.2059 | -0.047 | 5.834
18.5 | 1.173 | 0.21584 | -0.046 | 5.434
19 | 1.143 | 0.22477 | -0.046 | 5.086

## 12. Re 100k Mach 0.10 (2)
BIGFOIL.COM POLAR EXPORT
NACA66-419 a=0.8
NACA66-419 a=0.8 |  |  |  | Cl Max: | 1.1753 | at alpha= | 14.5 | deg
XFOIL ncrit=9 |  |  |  | L/D Max: | 23.5453 | at alpha= | 10.5 | deg
Re: | 100000 |  |  | Cd Min: | 0.21614 | at alpha= | 19.5 | deg
Mach: | 0.1 |  |  | Cl=0 at alpha= | 2.1604 | deg
|  |  |  | @ Cl=0.1, Cd= | 0.061063
|  |  |  | @ Cl=0.4, Cd= | 0.060917
|  |  |  | @ Cl=0.6, Cd= | 0.056878
alpha (deg) | Cl | Cd | Cm | Cl/Cd
-7.5 | -0.9538 | 0.0602 | -0.0052 | -15.8439
-7 | -0.9437 | 0.05374 | 0.0013 | -17.5605
-6.5 | -0.9129 | 0.04859 | 0.0039 | -18.7878
-5.5 | -0.8154 | 0.04241 | 0.0042 | -19.2266
-5 | -0.759 | 0.04147 | 0.0032 | -18.3024
-4.5 | -0.709 | 0.03966 | 0.0033 | -17.877
-4 | -0.654 | 0.03951 | 0.0024 | -16.5528
-3.5 | -0.6142 | 0.03849 | 0.004 | -15.9574
-3 | -0.5713 | 0.03836 | 0.0049 | -14.8931
-2.5 | -0.5537 | 0.03477 | 0.0098 | -15.9246
-2 | -0.5409 | 0.03888 | 0.0244 | -13.912
-1.5 | -0.5191 | 0.042 | 0.0351 | -12.3595
-0.5 | -0.2161 | 0.05399 | 0.0056 | -4.0026
0 | -0.1806 | 0.05451 | 0.0061 | -3.3132
0.5 | -0.1075 | 0.05644 | -0.0008 | -1.9047
1 | -0.0906 | 0.05609 | 0.0032 | -1.6153
1.5 | -0.0527 | 0.05655 | 0.0028 | -0.93192
2 | -0.017 | 0.05741 | 0.0028 | -0.29612
2.5 | 0.036 | 0.0597 | 0.0002 | 0.60302
3 | 0.0673 | 0.06034 | 0.0016 | 1.1153
3.5 | 0.1089 | 0.06126 | 0.0006 | 1.7777
4 | 0.144 | 0.06215 | 0.0007 | 2.317
5 | 0.269 | 0.06032 | -0.0023 | 4.4595
5.5 | 0.3363 | 0.06053 | -0.0056 | 5.5559
6 | 0.3769 | 0.06086 | -0.0059 | 6.1929
6.5 | 0.4374 | 0.06101 | -0.0083 | 7.1693
7 | 0.5096 | 0.06091 | -0.0123 | 8.3664
7.5 | 0.564 | 0.06004 | -0.0126 | 9.3937
8 | 0.561 | 0.0595 | -0.0049 | 9.4286
8.5 | 0.5831 | 0.05769 | 0.0005 | 10.1075
9 | 0.6293 | 0.05547 | 0.0028 | 11.3449
9.5 | 0.7416 | 0.04698 | 0.0019 | 15.7854
10.5 | 0.8813 | 0.03743 | 0.0049 | 23.5453
11 | 0.8883 | 0.03921 | 0.0104 | 22.6549
11.5 | 0.8593 | 0.04573 | 0.016 | 18.7907
12 | 0.8755 | 0.04922 | 0.0182 | 17.7875
12.5 | 0.9178 | 0.05097 | 0.0191 | 18.0067
13 | 0.9782 | 0.05228 | 0.0187 | 18.7108
13.5 | 1.0549 | 0.05438 | 0.017 | 19.3987
14 | 1.1183 | 0.05809 | 0.0157 | 19.2512
14.5 | 1.1753 | 0.064 | 0.014 | 18.3641
15 | 1.1711 | 0.07017 | 0.0171 | 16.6895
15.5 | 1.1603 | 0.07765 | 0.0197 | 14.9427
16 | 1.1434 | 0.08646 | 0.0215 | 13.2246
16.5 | 1.0806 | 0.09479 | 0.0236 | 11.3999
17 | 0.9423 | 0.11604 | 0.0175 | 8.1205
17.5 | 0.8556 | 0.14076 | 0.0043 | 6.0784
18 | 0.7516 | 0.19471 | -0.0234 | 3.8601
18.5 | 0.7318 | 0.20256 | -0.0315 | 3.6128
19 | 0.7859 | 0.21087 | -0.0294 | 3.7269
19.5 | 0.7566 | 0.21614 | -0.0393 | 3.5005

## 13. Re 100k Mach 0.25 (1)
BIGFOIL.COM POLAR EXPORT
NACA66-419 a=0.8
NACA66-419 a=0.8 |  |  |  | Cl Max: | 1.27 | at alpha= | 12 | deg
JavaFoil+Calcfoil stall+Eppler ext transition |  |  |  | L/D Max: | 45.396 | at alpha= | 4.5 | deg
Re: | 100000 |  |  | Cd Min: | 0.01733 | at alpha= | 0 | deg
Mach: | 0.25 |  |  | Cl=0 at alpha= | -3.2581 | deg
|  |  |  | @ Cl=0.1, Cd= | 0.017924
|  |  |  | @ Cl=0.4, Cd= | 0.017333
|  |  |  | @ Cl=0.6, Cd= | 0.018108
alpha (deg) | Cl | Cd | Cm | Cl/Cd
-19.5 | -0.552 | 0.32864 | -0.013 | -1.681
-19 | -0.602 | 0.29137 | -0.013 | -2.067
-18.5 | -0.648 | 0.27353 | -0.014 | -2.37
-18 | -0.689 | 0.25237 | -0.013 | -2.732
-17.5 | -0.722 | 0.23373 | -0.014 | -3.089
-17 | -0.745 | 0.21391 | -0.014 | -3.483
-16.5 | -0.764 | 0.19156 | -0.015 | -3.988
-16 | -0.779 | 0.1809 | -0.016 | -4.306
-15.5 | -0.79 | 0.1674 | -0.016 | -4.716
-15 | -0.796 | 0.15879 | -0.017 | -5.011
-14.5 | -0.798 | 0.1453 | -0.018 | -5.49
-14 | -0.795 | 0.13523 | -0.018 | -5.879
-13.5 | -0.788 | 0.12555 | -0.019 | -6.278
-13 | -0.777 | 0.11763 | -0.02 | -6.602
-12.5 | -0.761 | 0.10906 | -0.02 | -6.978
-12 | -0.742 | 0.10069 | -0.021 | -7.364
-11.5 | -0.718 | 0.09433 | -0.022 | -7.613
-11 | -0.691 | 0.08905 | -0.023 | -7.76
-10.5 | -0.661 | 0.08216 | -0.023 | -8.04
-10 | -0.627 | 0.07697 | -0.024 | -8.146
-9.5 | -0.591 | 0.07099 | -0.025 | -8.319
-9 | -0.552 | 0.0673 | -0.025 | -8.197
-8.5 | -0.51 | 0.06301 | -0.026 | -8.1
-8 | -0.467 | 0.05915 | -0.027 | -7.9
-7.5 | -0.422 | 0.05553 | -0.028 | -7.606
-7 | -0.376 | 0.05257 | -0.029 | -7.151
-6.5 | -0.328 | 0.04953 | -0.029 | -6.627
-6 | -0.279 | 0.04683 | -0.03 | -5.966
-5.5 | -0.23 | 0.04459 | -0.031 | -5.153
-5 | -0.179 | 0.04246 | -0.032 | -4.223
-4.5 | -0.128 | 0.04068 | -0.033 | -3.153
-4 | -0.077 | 0.0386 | -0.036 | -1.995
-3.5 | -0.03 | 0.01888 | -0.069 | -1.589
-3 | 0.032 | 0.01852 | -0.07 | 1.746
-2.5 | 0.092 | 0.01794 | -0.069 | 5.118
-2 | 0.153 | 0.01782 | -0.07 | 8.585
-1.5 | 0.214 | 0.01774 | -0.071 | 12.054
-1 | 0.275 | 0.0177 | -0.072 | 15.521
-0.5 | 0.336 | 0.01772 | -0.074 | 18.943
0 | 0.399 | 0.01733 | -0.075 | 23.029
0.5 | 0.46 | 0.01751 | -0.076 | 26.254
1 | 0.521 | 0.01771 | -0.077 | 29.394
1.5 | 0.581 | 0.018 | -0.078 | 32.285
2 | 0.641 | 0.01834 | -0.08 | 34.969
2.5 | 0.702 | 0.01869 | -0.081 | 37.534
3 | 0.762 | 0.0191 | -0.082 | 39.875
3.5 | 0.817 | 0.01952 | -0.084 | 41.846
4 | 0.874 | 0.01998 | -0.085 | 43.74
4.5 | 0.931 | 0.02051 | -0.086 | 45.396
5 | 1.017 | 0.02559 | -0.091 | 39.731
5.5 | 1.073 | 0.0266 | -0.092 | 40.34
6 | 1.128 | 0.02773 | -0.093 | 40.669
6.5 | 1.181 | 0.02878 | -0.095 | 41.029
7 | 1.029 | 0.04919 | -0.046 | 20.925
7.5 | 1.069 | 0.05259 | -0.046 | 20.328
8 | 1.106 | 0.05628 | -0.045 | 19.645
8.5 | 1.139 | 0.0602 | -0.044 | 18.927
9 | 1.171 | 0.06455 | -0.044 | 18.134
9.5 | 1.198 | 0.0692 | -0.044 | 17.317
10 | 1.222 | 0.07484 | -0.045 | 16.325
10.5 | 1.241 | 0.07923 | -0.046 | 15.668
11 | 1.256 | 0.08546 | -0.046 | 14.696
11.5 | 1.265 | 0.09183 | -0.046 | 13.781
12 | 1.27 | 0.0985 | -0.046 | 12.89
12.5 | 1.269 | 0.10887 | -0.046 | 11.654
13 | 1.262 | 0.11509 | -0.047 | 10.967
13.5 | 1.25 | 0.12375 | -0.047 | 10.099
14 | 1.231 | 0.13749 | -0.047 | 8.957
14.5 | 1.206 | 0.14657 | -0.046 | 8.23
15 | 1.169 | 0.15904 | -0.045 | 7.353
15.5 | 1.127 | 0.16915 | -0.045 | 6.66
16 | 1.078 | 0.19158 | -0.045 | 5.627
16.5 | 1.024 | 0.20212 | -0.045 | 5.066
17 | 0.965 | 0.22383 | -0.045 | 4.312

## 14. Re 100k Mach 0.25 (2)
BIGFOIL.COM POLAR EXPORT
NACA66-419 a=0.8
NACA66-419 a=0.8 |  |  |  | Cl Max: | 1.087 | at alpha= | 15 | deg
XFOIL ncrit=9 |  |  |  | L/D Max: | 22.5148 | at alpha= | 10.5 | deg
Re: | 100000 |  |  | Cd Min: | 0.2211 | at alpha= | 19.5 | deg
Mach: | 0.25 |  |  | Cl=0 at alpha= | 2.3009 | deg
|  |  |  | @ Cl=0.1, Cd= | 0.061576
|  |  |  | @ Cl=0.4, Cd= | 0.061459
|  |  |  | @ Cl=0.6, Cd= | 0.058764
alpha (deg) | Cl | Cd | Cm | Cl/Cd
-12 | -0.3058 | 0.13384 | -0.0828 | -2.2848
-11.5 | -0.3213 | 0.12859 | -0.0824 | -2.4986
-11 | -0.4195 | 0.1249 | -0.0796 | -3.3587
-10.5 | -0.3626 | 0.12183 | -0.072 | -2.9763
-10 | -0.5492 | 0.13163 | -0.0253 | -4.1723
-9.5 | -0.5675 | 0.12504 | -0.024 | -4.5385
-9 | -0.593 | 0.11819 | -0.0226 | -5.0173
-7.5 | -0.9447 | 0.06667 | -0.011 | -14.1698
-7 | -0.9453 | 0.0591 | -0.0052 | -15.9949
-6.5 | -0.9334 | 0.05363 | 0.0009 | -17.4044
-6 | -0.8883 | 0.04868 | 0.0011 | -18.2477
-5.5 | -0.8405 | 0.04533 | 0.0018 | -18.5418
-5 | -0.7817 | 0.04392 | 0.0009 | -17.7983
-4.5 | -0.7316 | 0.04163 | 0.0015 | -17.5739
-4 | -0.6765 | 0.04105 | 0.0013 | -16.4799
-3.5 | -0.6278 | 0.04038 | 0.0021 | -15.5473
-3 | -0.5901 | 0.03951 | 0.0044 | -14.9355
-2.5 | -0.542 | 0.03949 | 0.0047 | -13.725
-2 | -0.5476 | 0.03873 | 0.0196 | -14.1389
-1.5 | -0.5288 | 0.04196 | 0.0321 | -12.6025
-1 | -0.2899 | 0.05468 | 0.0107 | -5.3018
0 | -0.1786 | 0.05586 | 0.0047 | -3.1973
0.5 | -0.1363 | 0.05657 | 0.0039 | -2.4094
1.5 | -0.0563 | 0.05822 | 0.0035 | -0.96702
2.5 | 0.014 | 0.05943 | 0.0041 | 0.23557
3 | 0.0419 | 0.06014 | 0.006 | 0.69671
3.5 | 0.075 | 0.06096 | 0.007 | 1.2303
4 | 0.1391 | 0.06254 | 0.0031 | 2.2242
4.5 | 0.228 | 0.06115 | -0.001 | 3.7285
5 | 0.2671 | 0.06092 | -0.0001 | 4.3844
5.5 | 0.3228 | 0.0611 | -0.0013 | 5.2831
6 | 0.3924 | 0.06134 | -0.0048 | 6.3971
6.5 | 0.4262 | 0.06187 | -0.0042 | 6.8886
7 | 0.4934 | 0.0619 | -0.0073 | 7.9709
7.5 | 0.5673 | 0.06135 | -0.0107 | 9.2469
8 | 0.6056 | 0.05958 | -0.0071 | 10.1645
8.5 | 0.5948 | 0.05911 | 0.0017 | 10.0626
9 | 0.6337 | 0.05652 | 0.0059 | 11.212
9.5 | 0.7145 | 0.05035 | 0.0077 | 14.1907
10.5 | 0.8756 | 0.03889 | 0.0117 | 22.5148
11 | 0.8506 | 0.04403 | 0.0181 | 19.3186
11.5 | 0.8417 | 0.04954 | 0.0217 | 16.9903
12 | 0.8691 | 0.05234 | 0.0236 | 16.6049
12.5 | 0.9234 | 0.05371 | 0.0242 | 17.1923
13 | 1.0092 | 0.05511 | 0.0227 | 18.3125
13.5 | 1.0519 | 0.05915 | 0.0233 | 17.7836
14 | 1.0787 | 0.06466 | 0.0243 | 16.6826
14.5 | 1.0853 | 0.07097 | 0.0259 | 15.2924
15 | 1.087 | 0.07799 | 0.0268 | 13.9377
15.5 | 1.0537 | 0.08694 | 0.0279 | 12.1199
16 | 0.9761 | 0.10064 | 0.0258 | 9.6989
16.5 | 0.8841 | 0.1213 | 0.0164 | 7.2885
17 | 0.8214 | 0.14357 | 0.0037 | 5.7213
17.5 | 0.783 | 0.16919 | -0.0091 | 4.6279
18 | 0.7509 | 0.20002 | -0.0255 | 3.7541
18.5 | 0.7341 | 0.20719 | -0.0336 | 3.5431
19 | 0.779 | 0.21579 | -0.0332 | 3.61
19.5 | 0.7613 | 0.2211 | -0.0419 | 3.4432

## 15. Re 100k Mach 0.50 (1)
BIGFOIL.COM POLAR EXPORT
NACA66-419 a=0.8
NACA66-419 a=0.8 |  |  |  | Cl Max: | 1.301 | at alpha= | 20 | deg
JavaFoil+Calcfoil stall+Eppler ext transition |  |  |  | L/D Max: | 43.039 | at alpha= | 4 | deg
Re: | 100000 |  |  | Cd Min: | 0.01905 | at alpha= | 0 | deg
Mach: | 0.5 |  |  | Cl=0 at alpha= | -3.2609 | deg
|  |  |  | @ Cl=0.1, Cd= | 0.019977
|  |  |  | @ Cl=0.4, Cd= | 0.019151
|  |  |  | @ Cl=0.6, Cd= | 0.019658
alpha (deg) | Cl | Cd | Cm | Cl/Cd
-20 | -0.949 | 0.34372 | -0.018 | -2.761
-19.5 | -0.921 | 0.349 | -0.018 | -2.64
-19 | -0.894 | 0.34039 | -0.019 | -2.625
-18.5 | -0.864 | 0.32726 | -0.019 | -2.641
-18 | -0.836 | 0.31313 | -0.02 | -2.67
-17.5 | -0.808 | 0.30028 | -0.02 | -2.691
-17 | -0.78 | 0.29734 | -0.021 | -2.624
-16.5 | -0.752 | 0.28826 | -0.022 | -2.61
-16 | -0.723 | 0.28247 | -0.021 | -2.559
-15.5 | -0.695 | 0.26316 | -0.022 | -2.64
-15 | -0.667 | 0.2604 | -0.022 | -2.56
-14.5 | -0.639 | 0.24369 | -0.023 | -2.621
-14 | -0.611 | 0.23744 | -0.024 | -2.572
-13.5 | -0.583 | 0.23309 | -0.024 | -2.5
-13 | -0.553 | 0.2246 | -0.023 | -2.463
-12.5 | -0.525 | 0.22175 | -0.023 | -2.368
-12 | -0.497 | 0.20334 | -0.024 | -2.444
-11.5 | -0.469 | 0.21815 | -0.025 | -2.148
-11 | -0.44 | 0.18732 | -0.025 | -2.352
-10.5 | -0.412 | 0.18703 | -0.026 | -2.204
-10 | -0.383 | 0.14608 | -0.024 | -2.624
-9.5 | -0.355 | 0.14751 | -0.025 | -2.406
-9 | -0.463 | 0.09453 | -0.025 | -4.899
-8.5 | -0.493 | 0.07744 | -0.028 | -6.367
-8 | -0.477 | 0.06765 | -0.029 | -7.054
-7.5 | -0.445 | 0.062 | -0.03 | -7.177
-7 | -0.404 | 0.05732 | -0.031 | -7.045
-6.5 | -0.357 | 0.05284 | -0.032 | -6.759
-6 | -0.307 | 0.04974 | -0.032 | -6.165
-5.5 | -0.254 | 0.04688 | -0.034 | -5.41
-5 | -0.199 | 0.04449 | -0.035 | -4.468
-4.5 | -0.143 | 0.0422 | -0.036 | -3.377
-4 | -0.085 | 0.04041 | -0.037 | -2.116
-3.5 | -0.033 | 0.02074 | -0.076 | -1.603
-3 | 0.036 | 0.02032 | -0.077 | 1.762
-2.5 | 0.105 | 0.01995 | -0.079 | 5.277
-2 | 0.171 | 0.01919 | -0.077 | 8.895
-1.5 | 0.239 | 0.01915 | -0.079 | 12.46
-1 | 0.307 | 0.01914 | -0.08 | 16.014
-0.5 | 0.374 | 0.01921 | -0.081 | 19.494
0 | 0.444 | 0.01905 | -0.083 | 23.324
0.5 | 0.512 | 0.01931 | -0.084 | 26.528
1 | 0.58 | 0.01955 | -0.086 | 29.657
1.5 | 0.647 | 0.01991 | -0.087 | 32.52
2 | 0.714 | 0.02033 | -0.088 | 35.141
2.5 | 0.782 | 0.02082 | -0.09 | 37.563
3 | 0.849 | 0.02133 | -0.091 | 39.816
3.5 | 0.908 | 0.0219 | -0.092 | 41.469
4 | 0.971 | 0.02256 | -0.094 | 43.039
4.5 | 1.063 | 0.0289 | -0.099 | 36.777
5 | 1.124 | 0.03028 | -0.1 | 37.104
5.5 | 1.181 | 0.0317 | -0.102 | 37.259
6 | 1.036 | 0.04562 | -0.05 | 22.716
6.5 | 1.078 | 0.04898 | -0.049 | 22.008
7 | 1.111 | 0.05328 | -0.046 | 20.857
7.5 | 1.135 | 0.05784 | -0.046 | 19.614
8 | 1.142 | 0.06513 | -0.045 | 17.529
8.5 | 1.12 | 0.07285 | -0.045 | 15.381
9 | 1.028 | 0.08531 | -0.043 | 12.045
9.5 | 0.718 | 0.13378 | -0.039 | 5.364
10 | 0.746 | 0.16252 | -0.047 | 4.59
10.5 | 0.773 | 0.17408 | -0.047 | 4.443
11 | 0.801 | 0.1878 | -0.048 | 4.264
11.5 | 0.83 | 0.19534 | -0.055 | 4.247
12 | 0.857 | 0.19938 | -0.057 | 4.297
12.5 | 0.884 | 0.21573 | -0.058 | 4.098
13 | 0.911 | 0.23792 | -0.058 | 3.829
13.5 | 0.938 | 0.23434 | -0.06 | 4.004
14 | 0.967 | 0.25833 | -0.065 | 3.743
14.5 | 0.994 | 0.25711 | -0.066 | 3.866
15 | 1.021 | 0.27069 | -0.068 | 3.773
15.5 | 1.051 | 0.28434 | -0.073 | 3.695
16 | 1.077 | 0.28844 | -0.074 | 3.735
16.5 | 1.106 | 0.31477 | -0.077 | 3.514
17 | 1.134 | 0.32551 | -0.079 | 3.483
17.5 | 1.16 | 0.32304 | -0.08 | 3.592
18 | 1.188 | 0.3303 | -0.082 | 3.597
18.5 | 1.217 | 0.36564 | -0.086 | 3.329
19 | 1.244 | 0.3748 | -0.086 | 3.318
19.5 | 1.27 | 0.37042 | -0.087 | 3.429
20 | 1.301 | 0.39338 | -0.092 | 3.306

## 16. Re 100k Mach 0.50 (2)
BIGFOIL.COM POLAR EXPORT
NACA66-419 a=0.8
NACA66-419 a=0.8 |  |  |  | Cl Max: | 0.8886 | at alpha= | 12.5 | deg
XFOIL ncrit=9 |  |  |  | L/D Max: | 16.3413 | at alpha= | 10 | deg
Re: | 100000 |  |  | Cd Min: | 0.21153 | at alpha= | 17.5 | deg
Mach: | 0.5 |  |  | Cl=0 at alpha= | 2.511 | deg
|  |  |  | @ Cl=0.1, Cd= | 0.064275
|  |  |  | @ Cl=0.4, Cd= | 0.066005
|  |  |  | @ Cl=0.6, Cd= | 0.066851
alpha (deg) | Cl | Cd | Cm | Cl/Cd
-10.5 | -0.342 | 0.14208 | -0.0694 | -2.4071
-9 | -0.594 | 0.12038 | -0.0408 | -4.9344
-8.5 | -0.6373 | 0.10573 | -0.0461 | -6.0276
-8 | -0.6561 | 0.09758 | -0.0446 | -6.7237
-7.5 | -0.7111 | 0.08775 | -0.0431 | -8.1037
-7 | -0.7769 | 0.07949 | -0.0375 | -9.7736
-6.5 | -0.8474 | 0.07343 | -0.0267 | -11.5402
-6 | -0.8842 | 0.06671 | -0.02 | -13.2544
-5.5 | -0.8865 | 0.06106 | -0.0148 | -14.5185
-5 | -0.8633 | 0.05571 | -0.0108 | -15.4963
-4.5 | -0.8245 | 0.05172 | -0.0079 | -15.9416
-4 | -0.7651 | 0.04933 | -0.0071 | -15.5098
-3.5 | -0.7135 | 0.04699 | -0.0043 | -15.1841
-3 | -0.6497 | 0.04663 | -0.0036 | -13.9331
-2.5 | -0.6039 | 0.04551 | 0 | -13.2696
-1.5 | -0.5577 | 0.04416 | 0.0167 | -12.6291
-1 | -0.5391 | 0.04734 | 0.0314 | -11.3878
-0.5 | -0.2514 | 0.06163 | 0.0056 | -4.0792
0 | -0.2062 | 0.06159 | 0.0056 | -3.3479
0.5 | -0.1728 | 0.06186 | 0.0077 | -2.7934
1 | -0.1153 | 0.0629 | 0.0048 | -1.8331
1.5 | -0.0774 | 0.06393 | 0.006 | -1.2107
2 | -0.0221 | 0.06517 | 0.0036 | -0.33911
2.5 | -0.0014 | 0.06489 | 0.0077 | -0.021575
3.5 | 0.1255 | 0.06412 | 0.0059 | 1.9573
4 | 0.1695 | 0.06418 | 0.0069 | 2.641
4.5 | 0.2237 | 0.06449 | 0.0066 | 3.4688
5 | 0.2475 | 0.06457 | 0.0108 | 3.833
5.5 | 0.2898 | 0.06502 | 0.0116 | 4.4571
6 | 0.3511 | 0.06537 | 0.0101 | 5.371
6.5 | 0.3896 | 0.06596 | 0.0113 | 5.9066
7 | 0.447 | 0.06621 | 0.0106 | 6.7512
7.5 | 0.5092 | 0.06669 | 0.0087 | 7.6353
8 | 0.5696 | 0.06668 | 0.0081 | 8.5423
8.5 | 0.6229 | 0.06698 | 0.0081 | 9.2998
9 | 0.6704 | 0.06334 | 0.0146 | 10.5841
9.5 | 0.7433 | 0.0529 | 0.0253 | 14.051
10 | 0.7986 | 0.04887 | 0.0318 | 16.3413
10.5 | 0.7901 | 0.05261 | 0.0376 | 15.0181
11 | 0.7726 | 0.05932 | 0.0403 | 13.0243
11.5 | 0.7985 | 0.063 | 0.0423 | 12.6746
12 | 0.8522 | 0.06523 | 0.0442 | 13.0645
12.5 | 0.8886 | 0.06984 | 0.0451 | 12.7234
13 | 0.8864 | 0.07821 | 0.0444 | 11.3336
13.5 | 0.8623 | 0.08907 | 0.0416 | 9.6811
14 | 0.8235 | 0.1027 | 0.0355 | 8.0185
14.5 | 0.7753 | 0.11972 | 0.0254 | 6.4759
15 | 0.7354 | 0.13871 | 0.0132 | 5.3017
15.5 | 0.7207 | 0.15492 | 0.0033 | 4.6521
16 | 0.7198 | 0.16822 | -0.0048 | 4.2789
16.5 | 0.7363 | 0.17821 | -0.0097 | 4.1316
17 | 0.7427 | 0.19274 | -0.0178 | 3.8534
17.5 | 0.7298 | 0.21153 | -0.0312 | 3.4501

## 17. Re 250k Mach 0.00 (1)
BIGFOIL.COM POLAR EXPORT
NACA66-419 a=0.8
NACA66-419 a=0.8 |  |  |  | Cl Max: | 1.382 | at alpha= | 9 | deg
JavaFoil+Calcfoil stall+Eppler ext transition |  |  |  | L/D Max: | 68.106 | at alpha= | 4.5 | deg
Re: | 250000 |  |  | Cd Min: | 0.01103 | at alpha= | 0 | deg
Mach: | 0 |  |  | Cl=0 at alpha= | -3.2623 | deg
|  |  |  | @ Cl=0.1, Cd= | 0.012078
|  |  |  | @ Cl=0.4, Cd= | 0.011042
|  |  |  | @ Cl=0.6, Cd= | 0.011664
alpha (deg) | Cl | Cd | Cm | Cl/Cd
-20 | -0.896 | 0.20498 | -0.012 | -4.374
-19.5 | -0.909 | 0.19823 | -0.012 | -4.586
-19 | -0.92 | 0.18425 | -0.013 | -4.993
-18.5 | -0.929 | 0.17567 | -0.013 | -5.287
-18 | -0.935 | 0.16873 | -0.014 | -5.544
-17.5 | -0.937 | 0.1574 | -0.015 | -5.953
-17 | -0.933 | 0.14915 | -0.015 | -6.254
-16.5 | -0.926 | 0.14171 | -0.016 | -6.534
-16 | -0.917 | 0.13432 | -0.016 | -6.829
-15.5 | -0.906 | 0.12794 | -0.017 | -7.083
-15 | -0.892 | 0.12151 | -0.018 | -7.345
-14.5 | -0.876 | 0.11432 | -0.018 | -7.667
-14 | -0.858 | 0.10845 | -0.019 | -7.91
-13.5 | -0.837 | 0.10028 | -0.02 | -8.346
-13 | -0.813 | 0.09446 | -0.02 | -8.609
-12.5 | -0.787 | 0.08949 | -0.021 | -8.798
-12 | -0.759 | 0.08502 | -0.022 | -8.925
-11.5 | -0.728 | 0.07983 | -0.023 | -9.118
-11 | -0.695 | 0.0752 | -0.023 | -9.241
-10.5 | -0.66 | 0.07086 | -0.024 | -9.312
-10 | -0.623 | 0.06651 | -0.025 | -9.361
-9.5 | -0.583 | 0.06255 | -0.025 | -9.326
-9 | -0.543 | 0.05892 | -0.026 | -9.215
-8.5 | -0.501 | 0.05567 | -0.026 | -8.994
-8 | -0.457 | 0.05246 | -0.027 | -8.713
-7.5 | -0.412 | 0.0495 | -0.028 | -8.329
-7 | -0.366 | 0.0469 | -0.029 | -7.81
-6.5 | -0.319 | 0.04446 | -0.03 | -7.185
-6 | -0.272 | 0.04212 | -0.03 | -6.447
-5.5 | -0.224 | 0.03962 | -0.034 | -5.646
-5 | -0.21 | 0.01524 | -0.065 | -13.745
-4.5 | -0.15 | 0.01481 | -0.066 | -10.129
-4 | -0.09 | 0.01442 | -0.068 | -6.238
-3.5 | -0.029 | 0.01408 | -0.069 | -2.087
-3 | 0.032 | 0.01376 | -0.071 | 2.3
-2.5 | 0.09 | 0.0121 | -0.069 | 7.412
-2 | 0.15 | 0.01197 | -0.07 | 12.496
-1.5 | 0.209 | 0.01185 | -0.072 | 17.66
-1 | 0.269 | 0.01177 | -0.073 | 22.861
-0.5 | 0.329 | 0.01173 | -0.074 | 28.054
0 | 0.394 | 0.01103 | -0.076 | 35.758
0.5 | 0.454 | 0.01115 | -0.077 | 40.766
1 | 0.514 | 0.01133 | -0.078 | 45.372
1.5 | 0.573 | 0.01154 | -0.079 | 49.652
2 | 0.632 | 0.01181 | -0.081 | 53.508
2.5 | 0.69 | 0.01206 | -0.082 | 57.23
3 | 0.749 | 0.01234 | -0.083 | 60.703
3.5 | 0.803 | 0.01261 | -0.085 | 63.694
4 | 0.859 | 0.013 | -0.087 | 66.113
4.5 | 0.914 | 0.01342 | -0.088 | 68.106
5 | 0.99 | 0.02025 | -0.092 | 48.882
5.5 | 1.045 | 0.02109 | -0.094 | 49.56
6 | 1.099 | 0.0219 | -0.096 | 50.194
6.5 | 1.152 | 0.02272 | -0.097 | 50.708
7 | 1.203 | 0.02366 | -0.099 | 50.849
7.5 | 1.251 | 0.02459 | -0.1 | 50.898
8 | 1.298 | 0.02562 | -0.101 | 50.651
8.5 | 1.341 | 0.02662 | -0.102 | 50.368
9 | 1.382 | 0.02777 | -0.103 | 49.762
9.5 | 1.186 | 0.06114 | -0.05 | 19.391
10 | 1.215 | 0.06515 | -0.05 | 18.651
10.5 | 1.24 | 0.06911 | -0.047 | 17.944
11 | 1.265 | 0.07385 | -0.049 | 17.123
11.5 | 1.285 | 0.07821 | -0.047 | 16.427
12 | 1.303 | 0.08342 | -0.048 | 15.618
12.5 | 1.318 | 0.08904 | -0.05 | 14.803
13 | 1.329 | 0.09389 | -0.049 | 14.153
13.5 | 1.338 | 0.10153 | -0.05 | 13.175
14 | 1.343 | 0.10696 | -0.05 | 12.551

## 18. Re 250k Mach 0.00 (2)
BIGFOIL.COM POLAR EXPORT
NACA66-419 a=0.8
NACA66-419 a=0.8 |  |  |  | Cl Max: | 1.2007 | at alpha= | 16.5 | deg
XFOIL ncrit=9 |  |  |  | L/D Max: | 43.3677 | at alpha= | 9 | deg
Re: | 250000 |  |  | Cd Min: | 0.21151 | at alpha= | 20 | deg
Mach: | 0 |  |  | Cl=0 at alpha= | 1.0895 | deg
|  |  |  | @ Cl=0.1, Cd= | 0.033895
|  |  |  | @ Cl=0.4, Cd= | 0.034149
|  |  |  | @ Cl=0.6, Cd= | 0.030643
alpha (deg) | Cl | Cd | Cm | Cl/Cd
-15.5 | -0.2386 | 0.12695 | -0.1203 | -1.8795
-15 | -0.2206 | 0.12034 | -0.1205 | -1.8331
-14.5 | -0.1993 | 0.11631 | -0.1207 | -1.7135
-14 | -0.1993 | 0.10937 | -0.1233 | -1.8223
-13.5 | -0.2385 | 0.09493 | -0.1312 | -2.5124
-13 | -0.2201 | 0.09123 | -0.1309 | -2.4126
-12.5 | -0.2929 | 0.07357 | -0.1416 | -3.9812
-12 | -0.3827 | 0.06341 | -0.1418 | -6.0353
-11.5 | -0.4773 | 0.06134 | -0.132 | -7.7812
-10.5 | -0.5515 | 0.03911 | -0.1145 | -14.1013
-10 | -0.5379 | 0.03426 | -0.1095 | -15.7005
-9.5 | -0.4896 | 0.03129 | -0.1094 | -15.6472
-9 | -0.4276 | 0.02886 | -0.1117 | -14.8164
-8.5 | -0.3545 | 0.02681 | -0.1155 | -13.2227
-8 | -0.2987 | 0.02603 | -0.1166 | -11.4752
-7.5 | -0.256 | 0.02555 | -0.1154 | -10.0196
-7 | -0.2215 | 0.02467 | -0.1129 | -8.9785
-6.5 | -0.1967 | 0.02412 | -0.1088 | -8.1551
-6 | -0.3288 | 0.02846 | -0.078 | -11.5531
-5.5 | -0.3165 | 0.02821 | -0.0711 | -11.2194
-5 | -0.2904 | 0.02782 | -0.0668 | -10.4385
-4 | -0.3687 | 0.03041 | -0.037 | -12.1243
-3.5 | -0.3154 | 0.02937 | -0.0373 | -10.7388
-3 | -0.3491 | 0.02734 | -0.0251 | -12.7688
-2.5 | -0.3217 | 0.02844 | -0.0195 | -11.3115
-2 | -0.2572 | 0.02969 | -0.0196 | -8.6628
-1.5 | -0.2469 | 0.03161 | -0.011 | -7.8108
-1 | -0.2036 | 0.03292 | -0.0068 | -6.1847
-0.5 | -0.1601 | 0.03371 | -0.0031 | -4.7493
0 | -0.1294 | 0.03411 | 0.0004 | -3.7936
0.5 | -0.0563 | 0.03399 | -0.0037 | -1.6564
1.5 | 0.0392 | 0.03407 | -0.0035 | 1.1506
2 | 0.1155 | 0.03385 | -0.0076 | 3.4121
3 | 0.1799 | 0.0347 | -0.0037 | 5.1844
3.5 | 0.2508 | 0.03429 | -0.0069 | 7.3141
4 | 0.3216 | 0.03388 | -0.01 | 9.4923
5 | 0.406 | 0.03417 | -0.0084 | 11.8818
5.5 | 0.4775 | 0.03323 | -0.011 | 14.3695
6 | 0.557 | 0.0318 | -0.0145 | 17.5157
8 | 0.789 | 0.02556 | -0.0145 | 30.8685
8.5 | 0.8583 | 0.02323 | -0.0154 | 36.9479
9 | 0.9259 | 0.02135 | -0.0158 | 43.3677
9.5 | 0.9101 | 0.02448 | -0.0074 | 37.1773
10 | 0.8857 | 0.02864 | 0.0009 | 30.9253
10.5 | 0.8593 | 0.03365 | 0.0082 | 25.5364
11 | 0.8666 | 0.03694 | 0.0118 | 23.4597
12 | 0.9155 | 0.04273 | 0.0131 | 21.4252
12.5 | 0.9376 | 0.04587 | 0.0135 | 20.4404
13 | 0.9673 | 0.04848 | 0.0137 | 19.9526
13.5 | 0.9984 | 0.05088 | 0.0141 | 19.6226
14 | 1.039 | 0.05268 | 0.0144 | 19.7229
14.5 | 1.0787 | 0.05472 | 0.0146 | 19.7131
15 | 1.1181 | 0.05697 | 0.0147 | 19.6261
15.5 | 1.184 | 0.059 | 0.0133 | 20.0678
16 | 1.1947 | 0.06347 | 0.0148 | 18.8231
16.5 | 1.2007 | 0.06886 | 0.0161 | 17.4368
17 | 1.1939 | 0.0755 | 0.0174 | 15.8132
17.5 | 1.1758 | 0.08351 | 0.018 | 14.0798
18 | 1.1446 | 0.09302 | 0.0173 | 12.3049
18.5 | 1.1048 | 0.10462 | 0.0147 | 10.5601
19 | 1.0572 | 0.11865 | 0.0092 | 8.9102
19.5 | 1.008 | 0.13481 | 0.001 | 7.4772
20 | 0.7898 | 0.21151 | -0.0396 | 3.7341

## 19. Re 250k Mach 0.10 (1)
BIGFOIL.COM POLAR EXPORT
NACA66-419 a=0.8
NACA66-419 a=0.8 |  |  |  | Cl Max: | 1.385 | at alpha= | 9 | deg
JavaFoil+Calcfoil stall+Eppler ext transition |  |  |  | L/D Max: | 67.923 | at alpha= | 4.5 | deg
Re: | 250000 |  |  | Cd Min: | 0.01108 | at alpha= | 0 | deg
Mach: | 0.1 |  |  | Cl=0 at alpha= | -3.2581 | deg
|  |  |  | @ Cl=0.1, Cd= | 0.012147
|  |  |  | @ Cl=0.4, Cd= | 0.011088
|  |  |  | @ Cl=0.6, Cd= | 0.011699
alpha (deg) | Cl | Cd | Cm | Cl/Cd
-20 | -0.858 | 0.21006 | -0.012 | -4.082
-19.5 | -0.874 | 0.20197 | -0.012 | -4.325
-19 | -0.888 | 0.19001 | -0.013 | -4.674
-18.5 | -0.9 | 0.18074 | -0.013 | -4.981
-18 | -0.91 | 0.17199 | -0.014 | -5.293
-17.5 | -0.915 | 0.16025 | -0.015 | -5.71
-17 | -0.913 | 0.15339 | -0.015 | -5.955
-16.5 | -0.91 | 0.14427 | -0.016 | -6.305
-16 | -0.903 | 0.13571 | -0.016 | -6.654
-15.5 | -0.894 | 0.12891 | -0.017 | -6.938
-15 | -0.883 | 0.12145 | -0.018 | -7.269
-14.5 | -0.869 | 0.11321 | -0.019 | -7.672
-14 | -0.852 | 0.10829 | -0.019 | -7.866
-13.5 | -0.832 | 0.10046 | -0.02 | -8.283
-13 | -0.81 | 0.09549 | -0.021 | -8.481
-12.5 | -0.785 | 0.09065 | -0.021 | -8.659
-12 | -0.757 | 0.0849 | -0.022 | -8.922
-11.5 | -0.728 | 0.08008 | -0.023 | -9.085
-11 | -0.695 | 0.07502 | -0.023 | -9.266
-10.5 | -0.66 | 0.07064 | -0.024 | -9.35
-10 | -0.624 | 0.06632 | -0.024 | -9.404
-9.5 | -0.585 | 0.06306 | -0.025 | -9.278
-9 | -0.544 | 0.05901 | -0.026 | -9.226
-8.5 | -0.502 | 0.05576 | -0.026 | -9.009
-8 | -0.459 | 0.05254 | -0.027 | -8.731
-7.5 | -0.414 | 0.04968 | -0.028 | -8.332
-7 | -0.368 | 0.04695 | -0.029 | -7.834
-6.5 | -0.321 | 0.04444 | -0.03 | -7.218
-6 | -0.273 | 0.04221 | -0.031 | -6.463
-5.5 | -0.225 | 0.03977 | -0.033 | -5.649
-5 | -0.21 | 0.01532 | -0.065 | -13.735
-4.5 | -0.151 | 0.01488 | -0.067 | -10.124
-4 | -0.09 | 0.01449 | -0.068 | -6.237
-3.5 | -0.03 | 0.01414 | -0.07 | -2.086
-3 | 0.032 | 0.01383 | -0.071 | 2.299
-2.5 | 0.09 | 0.01217 | -0.069 | 7.406
-2 | 0.15 | 0.01203 | -0.071 | 12.487
-1.5 | 0.21 | 0.01191 | -0.072 | 17.645
-1 | 0.27 | 0.01184 | -0.073 | 22.837
-0.5 | 0.331 | 0.01178 | -0.075 | 28.058
0 | 0.396 | 0.01108 | -0.076 | 35.768
0.5 | 0.456 | 0.0112 | -0.077 | 40.773
1 | 0.516 | 0.01139 | -0.078 | 45.307
1.5 | 0.576 | 0.01161 | -0.08 | 49.578
2 | 0.635 | 0.01183 | -0.081 | 53.679
2.5 | 0.694 | 0.01209 | -0.082 | 57.399
3 | 0.753 | 0.01238 | -0.083 | 60.845
3.5 | 0.807 | 0.01268 | -0.085 | 63.657
4 | 0.863 | 0.0131 | -0.087 | 65.903
4.5 | 0.918 | 0.01352 | -0.089 | 67.923
5 | 0.995 | 0.02039 | -0.093 | 48.771
5.5 | 1.05 | 0.02124 | -0.095 | 49.422
6 | 1.104 | 0.02208 | -0.096 | 50.021
6.5 | 1.157 | 0.02292 | -0.098 | 50.484
7 | 1.208 | 0.02381 | -0.099 | 50.739
7.5 | 1.256 | 0.02485 | -0.1 | 50.567
8 | 1.302 | 0.02583 | -0.101 | 50.411
8.5 | 1.345 | 0.02689 | -0.103 | 50.029
9 | 1.385 | 0.02795 | -0.104 | 49.563
9.5 | 1.188 | 0.06136 | -0.05 | 19.364
10 | 1.217 | 0.06557 | -0.049 | 18.554
10.5 | 1.242 | 0.06998 | -0.047 | 17.741
11 | 1.264 | 0.074 | -0.048 | 17.088
11.5 | 1.284 | 0.07885 | -0.048 | 16.283
12 | 1.3 | 0.08401 | -0.048 | 15.476
12.5 | 1.314 | 0.08995 | -0.049 | 14.603
13 | 1.323 | 0.09555 | -0.05 | 13.847
13.5 | 1.328 | 0.10081 | -0.049 | 13.178
14 | 1.331 | 0.10869 | -0.05 | 12.249

## 20. Re 250k Mach 0.10 (2)
BIGFOIL.COM POLAR EXPORT
NACA66-419 a=0.8
NACA66-419 a=0.8 |  |  |  | Cl Max: | 1.187 | at alpha= | 16.5 | deg
XFOIL ncrit=9 |  |  |  | L/D Max: | 42.3702 | at alpha= | 9 | deg
Re: | 250000 |  |  | Cd Min: | 0.21276 | at alpha= | 20 | deg
Mach: | 0.1 |  |  | Cl=0 at alpha= | 1.078 | deg
|  |  |  | @ Cl=0.1, Cd= | 0.034409
|  |  |  | @ Cl=0.4, Cd= | 0.033665
|  |  |  | @ Cl=0.6, Cd= | 0.031382
alpha (deg) | Cl | Cd | Cm | Cl/Cd
-15.5 | -0.2346 | 0.12816 | -0.1203 | -1.8305
-15 | -0.216 | 0.12142 | -0.1207 | -1.7789
-14.5 | -0.195 | 0.11733 | -0.1208 | -1.662
-14 | -0.1952 | 0.11021 | -0.1238 | -1.7712
-13.5 | -0.2281 | 0.097 | -0.1308 | -2.3515
-13 | -0.21 | 0.09312 | -0.1306 | -2.2552
-12.5 | -0.2861 | 0.0748 | -0.1423 | -3.8249
-12 | -0.3853 | 0.06492 | -0.1423 | -5.935
-11.5 | -0.4747 | 0.06345 | -0.1326 | -7.4815
-11 | -0.4612 | 0.0539 | -0.1331 | -8.5566
-10.5 | -0.5436 | 0.03977 | -0.117 | -13.6686
-10 | -0.5355 | 0.03486 | -0.1113 | -15.3614
-9.5 | -0.4907 | 0.03178 | -0.1106 | -15.4405
-9 | -0.43 | 0.02924 | -0.1126 | -14.7059
-8.5 | -0.3586 | 0.02724 | -0.1161 | -13.1645
-8 | -0.3018 | 0.0264 | -0.1173 | -11.4318
-7.5 | -0.2562 | 0.02579 | -0.1163 | -9.9341
-7 | -0.2194 | 0.02488 | -0.1141 | -8.8183
-6.5 | -0.1936 | 0.0243 | -0.1101 | -7.9671
-6 | -0.3243 | 0.02861 | -0.0796 | -11.3352
-5.5 | -0.3122 | 0.02834 | -0.0727 | -11.0162
-5 | -0.2798 | 0.02773 | -0.0694 | -10.0902
-4 | -0.3687 | 0.03053 | -0.0376 | -12.0766
-3.5 | -0.313 | 0.02958 | -0.0382 | -10.5815
-3 | -0.3474 | 0.02814 | -0.0259 | -12.3454
-2.5 | -0.3233 | 0.02846 | -0.0197 | -11.3598
-2 | -0.2564 | 0.02974 | -0.02 | -8.6214
-1 | -0.2028 | 0.033 | -0.0072 | -6.1455
-0.5 | -0.1778 | 0.03391 | -0.0013 | -5.2433
0 | -0.1298 | 0.03421 | 0.0005 | -3.7942
0.5 | -0.0556 | 0.03408 | -0.0037 | -1.6315
1.5 | 0.0406 | 0.03414 | -0.0036 | 1.1892
3 | 0.18 | 0.03477 | -0.0035 | 5.1769
3.5 | 0.2526 | 0.03433 | -0.0069 | 7.358
4 | 0.3278 | 0.0338 | -0.0105 | 9.6982
4.5 | 0.3667 | 0.03405 | -0.0094 | 10.7695
5 | 0.4402 | 0.0332 | -0.0124 | 13.259
5.5 | 0.481 | 0.03322 | -0.011 | 14.4792
6 | 0.5579 | 0.0319 | -0.0141 | 17.489
7 | 0.6571 | 0.03068 | -0.0131 | 21.4179
7.5 | 0.7333 | 0.0278 | -0.0148 | 26.3777
8 | 0.7926 | 0.02551 | -0.0142 | 31.0702
8.5 | 0.8582 | 0.02346 | -0.0145 | 36.5814
9 | 0.9224 | 0.02177 | -0.0144 | 42.3702
9.5 | 0.9058 | 0.02504 | -0.006 | 36.1741
10 | 0.8805 | 0.02932 | 0.0023 | 30.0307
10.5 | 0.8556 | 0.03435 | 0.0093 | 24.9083
11 | 0.8652 | 0.0375 | 0.0127 | 23.072
11.5 | 0.8817 | 0.04046 | 0.015 | 21.7919
12 | 0.9118 | 0.04339 | 0.0145 | 21.0141
13 | 0.9659 | 0.04917 | 0.0148 | 19.6441
13.5 | 0.9984 | 0.05153 | 0.0151 | 19.3751
14 | 1.0396 | 0.05337 | 0.0155 | 19.4791
14.5 | 1.08 | 0.05549 | 0.0157 | 19.463
15 | 1.1187 | 0.05792 | 0.0158 | 19.3146
15.5 | 1.1786 | 0.06043 | 0.0148 | 19.5036
16 | 1.1861 | 0.06533 | 0.0163 | 18.1555
16.5 | 1.187 | 0.07124 | 0.0177 | 16.662
17 | 1.1751 | 0.07848 | 0.0187 | 14.9732
17.5 | 1.1525 | 0.08715 | 0.0188 | 13.2243
18 | 1.1177 | 0.0975 | 0.0173 | 11.4636
18.5 | 1.0762 | 0.10988 | 0.0136 | 9.7943
19 | 1.0277 | 0.12479 | 0.0068 | 8.2354
19.5 | 0.9813 | 0.14133 | -0.0023 | 6.9433
20 | 0.7903 | 0.21276 | -0.0402 | 3.7145

## 21. Re 250k Mach 0.25 (1)
BIGFOIL.COM POLAR EXPORT
NACA66-419 a=0.8
NACA66-419 a=0.8 |  |  |  | Cl Max: | 1.326 | at alpha= | 8 | deg
JavaFoil+Calcfoil stall+Eppler ext transition |  |  |  | L/D Max: | 67.778 | at alpha= | 4.5 | deg
Re: | 250000 |  |  | Cd Min: | 0.01135 | at alpha= | 0 | deg
Mach: | 0.25 |  |  | Cl=0 at alpha= | -3.2619 | deg
|  |  |  | @ Cl=0.1, Cd= | 0.012431
|  |  |  | @ Cl=0.4, Cd= | 0.011426
|  |  |  | @ Cl=0.6, Cd= | 0.01194
alpha (deg) | Cl | Cd | Cm | Cl/Cd
-19.5 | -0.553 | 0.26267 | -0.013 | -2.104
-19 | -0.603 | 0.2408 | -0.014 | -2.502
-18.5 | -0.649 | 0.22325 | -0.015 | -2.906
-18 | -0.689 | 0.2024 | -0.014 | -3.406
-17.5 | -0.722 | 0.19237 | -0.014 | -3.754
-17 | -0.745 | 0.1767 | -0.015 | -4.217
-16.5 | -0.764 | 0.16281 | -0.016 | -4.694
-16 | -0.779 | 0.15003 | -0.016 | -5.194
-15.5 | -0.79 | 0.1422 | -0.017 | -5.554
-15 | -0.796 | 0.13409 | -0.018 | -5.937
-14.5 | -0.798 | 0.12234 | -0.019 | -6.524
-14 | -0.795 | 0.11491 | -0.019 | -6.923
-13.5 | -0.789 | 0.10813 | -0.02 | -7.293
-13 | -0.777 | 0.10246 | -0.021 | -7.585
-12.5 | -0.762 | 0.09514 | -0.021 | -8.004
-12 | -0.742 | 0.08904 | -0.022 | -8.334
-11.5 | -0.719 | 0.08337 | -0.023 | -8.619
-11 | -0.691 | 0.0774 | -0.024 | -8.934
-10.5 | -0.661 | 0.07302 | -0.024 | -9.053
-10 | -0.627 | 0.06825 | -0.025 | -9.194
-9.5 | -0.591 | 0.06404 | -0.026 | -9.228
-9 | -0.552 | 0.06023 | -0.026 | -9.162
-8.5 | -0.511 | 0.05681 | -0.027 | -8.987
-8 | -0.468 | 0.05328 | -0.028 | -8.775
-7.5 | -0.423 | 0.05027 | -0.029 | -8.406
-7 | -0.376 | 0.04748 | -0.03 | -7.923
-6.5 | -0.328 | 0.04492 | -0.03 | -7.311
-6 | -0.28 | 0.04256 | -0.031 | -6.568
-5.5 | -0.275 | 0.01624 | -0.065 | -16.965
-5 | -0.215 | 0.01572 | -0.067 | -13.698
-4.5 | -0.154 | 0.01531 | -0.068 | -10.078
-4 | -0.093 | 0.01487 | -0.07 | -6.223
-3.5 | -0.03 | 0.01448 | -0.071 | -2.087
-3 | 0.033 | 0.01416 | -0.073 | 2.299
-2.5 | 0.092 | 0.01245 | -0.071 | 7.428
-2 | 0.154 | 0.0123 | -0.072 | 12.535
-1.5 | 0.216 | 0.0122 | -0.074 | 17.684
-1 | 0.277 | 0.01213 | -0.075 | 22.874
-0.5 | 0.339 | 0.01209 | -0.076 | 28.049
0 | 0.407 | 0.01135 | -0.078 | 35.825
0.5 | 0.468 | 0.01151 | -0.079 | 40.641
1 | 0.53 | 0.01167 | -0.08 | 45.367
1.5 | 0.591 | 0.0119 | -0.082 | 49.631
2 | 0.651 | 0.01217 | -0.083 | 53.492
2.5 | 0.712 | 0.01244 | -0.084 | 57.22
3 | 0.772 | 0.01274 | -0.085 | 60.6
3.5 | 0.827 | 0.01306 | -0.087 | 63.338
4 | 0.884 | 0.01347 | -0.088 | 65.66
4.5 | 0.942 | 0.01389 | -0.09 | 67.778
5 | 1.019 | 0.02116 | -0.095 | 48.169
5.5 | 1.076 | 0.02202 | -0.097 | 48.857
6 | 1.131 | 0.02301 | -0.098 | 49.15
6.5 | 1.184 | 0.02398 | -0.1 | 49.377
7 | 1.235 | 0.02487 | -0.102 | 49.649
7.5 | 1.282 | 0.02599 | -0.103 | 49.332
8 | 1.326 | 0.02716 | -0.104 | 48.821
8.5 | 1.142 | 0.0551 | -0.051 | 20.722
9 | 1.172 | 0.05878 | -0.049 | 19.944
9.5 | 1.2 | 0.06268 | -0.05 | 19.146
10 | 1.223 | 0.06744 | -0.048 | 18.128
10.5 | 1.243 | 0.0716 | -0.049 | 17.354
11 | 1.257 | 0.07712 | -0.049 | 16.297
11.5 | 1.266 | 0.08265 | -0.049 | 15.322
12 | 1.271 | 0.08819 | -0.049 | 14.408
12.5 | 1.27 | 0.09362 | -0.049 | 13.561
13 | 1.263 | 0.10065 | -0.05 | 12.551

## 22. Re 250k Mach 0.25 (2)
BIGFOIL.COM POLAR EXPORT
NACA66-419 a=0.8
NACA66-419 a=0.8 |  |  |  | Cl Max: | 1.1312 | at alpha= | 15.5 | deg
XFOIL ncrit=9 |  |  |  | L/D Max: | 38.1901 | at alpha= | 8.5 | deg
Re: | 250000 |  |  | Cd Min: | 0.21538 | at alpha= | 20 | deg
Mach: | 0.25 |  |  | Cl=0 at alpha= | 1.1737 | deg
|  |  |  | @ Cl=0.1, Cd= | 0.034882
|  |  |  | @ Cl=0.4, Cd= | 0.034268
|  |  |  | @ Cl=0.6, Cd= | 0.032502
alpha (deg) | Cl | Cd | Cm | Cl/Cd
-15 | -0.1948 | 0.12678 | -0.1216 | -1.5365
-14.5 | -0.1728 | 0.12217 | -0.1224 | -1.4144
-14 | -0.2155 | 0.10999 | -0.132 | -1.9593
-13.5 | -0.1882 | 0.10492 | -0.1303 | -1.7937
-13 | -0.1689 | 0.10022 | -0.1316 | -1.6853
-12 | -0.2396 | 0.07504 | -0.1453 | -3.193
-11.5 | -0.281 | 0.06584 | -0.1487 | -4.2679
-11 | -0.4744 | 0.04703 | -0.1377 | -10.0872
-10.5 | -0.4816 | 0.04209 | -0.1328 | -11.4421
-10 | -0.4914 | 0.03797 | -0.1254 | -12.9418
-9.5 | -0.4828 | 0.03438 | -0.1191 | -14.043
-9 | -0.4411 | 0.03194 | -0.118 | -13.8103
-8.5 | -0.3917 | 0.03029 | -0.1181 | -12.9317
-8 | -0.3194 | 0.02829 | -0.1209 | -11.2902
-7.5 | -0.2585 | 0.02707 | -0.1215 | -9.5493
-7 | -0.2097 | 0.02603 | -0.1204 | -8.0561
-6.5 | -0.1784 | 0.02531 | -0.1169 | -7.0486
-6 | -0.2803 | 0.02912 | -0.0922 | -9.6257
-5.5 | -0.4195 | 0.03255 | -0.0591 | -12.8879
-5 | -0.4313 | 0.03252 | -0.0484 | -13.2626
-4.5 | -0.4009 | 0.03188 | -0.0445 | -12.5753
-4 | -0.3622 | 0.03123 | -0.042 | -11.5978
-3.5 | -0.3689 | 0.03175 | -0.0326 | -11.6189
-3 | -0.3438 | 0.03135 | -0.0282 | -10.9665
-2.5 | -0.327 | 0.02849 | -0.0219 | -11.4777
-2 | -0.3013 | 0.03004 | -0.0164 | -10.03
-1.5 | -0.2571 | 0.03181 | -0.012 | -8.0824
-1 | -0.2001 | 0.03356 | -0.0081 | -5.9625
-0.5 | -0.1909 | 0.03453 | 0.0002 | -5.5285
0 | -0.1278 | 0.03476 | 0.0004 | -3.6766
1 | -0.0263 | 0.03489 | -0.0009 | -0.7538
1.5 | 0.0494 | 0.03468 | -0.0044 | 1.4245
2 | 0.0763 | 0.03497 | -0.0012 | 2.1819
2.5 | 0.154 | 0.03468 | -0.0051 | 4.4406
3 | 0.1855 | 0.03507 | -0.0029 | 5.2894
3.5 | 0.2646 | 0.03458 | -0.0069 | 7.6518
4 | 0.3016 | 0.0349 | -0.0054 | 8.6418
4.5 | 0.381 | 0.03418 | -0.0092 | 11.1469
5 | 0.422 | 0.03437 | -0.0082 | 12.2781
6 | 0.5164 | 0.03419 | -0.0067 | 15.1038
6.5 | 0.5918 | 0.03273 | -0.009 | 18.0813
7 | 0.6772 | 0.03035 | -0.012 | 22.313
8 | 0.7969 | 0.02634 | -0.0107 | 30.2544
8.5 | 0.8841 | 0.02315 | -0.0125 | 38.1901
9 | 0.9035 | 0.02422 | -0.0072 | 37.3039
9.5 | 0.8837 | 0.02809 | 0.0009 | 31.4596
10.5 | 0.8433 | 0.03762 | 0.0142 | 22.4163
11 | 0.8573 | 0.04065 | 0.0173 | 21.0898
11.5 | 0.8728 | 0.04393 | 0.0197 | 19.868
12 | 0.8941 | 0.04709 | 0.0211 | 18.987
12.5 | 0.9264 | 0.05022 | 0.0201 | 18.4468
13 | 0.9594 | 0.05285 | 0.0205 | 18.1533
13.5 | 1.0037 | 0.05473 | 0.0208 | 18.3391
14 | 1.0414 | 0.05743 | 0.0212 | 18.1334
14.5 | 1.0775 | 0.06062 | 0.0217 | 17.7747
15 | 1.105 | 0.06458 | 0.0223 | 17.1106
15.5 | 1.1312 | 0.06937 | 0.0226 | 16.3068
16 | 1.1239 | 0.07678 | 0.0234 | 14.6379
16.5 | 1.1036 | 0.08535 | 0.0233 | 12.9303
17 | 1.0746 | 0.09548 | 0.0216 | 11.2547
17.5 | 1.0418 | 0.10694 | 0.0181 | 9.7419
18 | 1.008 | 0.11966 | 0.0126 | 8.4239
19 | 0.7717 | 0.20377 | -0.0344 | 3.7871
19.5 | 0.7946 | 0.20842 | -0.0365 | 3.8125
20 | 0.8143 | 0.21538 | -0.0388 | 3.7808

## 23. Re 250k Mach 0.50 (1)
BIGFOIL.COM POLAR EXPORT
NACA66-419 a=0.8
NACA66-419 a=0.8 |  |  |  | Cl Max: | 1.301 | at alpha= | 20 | deg
JavaFoil+Calcfoil stall+Eppler ext transition |  |  |  | L/D Max: | 63.328 | at alpha= | 4 | deg
Re: | 250000 |  |  | Cd Min: | 0.01263 | at alpha= | 0 | deg
Mach: | 0.5 |  |  | Cl=0 at alpha= | -3.2609 | deg
|  |  |  | @ Cl=0.1, Cd= | 0.015403
|  |  |  | @ Cl=0.4, Cd= | 0.013112
|  |  |  | @ Cl=0.6, Cd= | 0.013114
alpha (deg) | Cl | Cd | Cm | Cl/Cd
-20 | -0.949 | 0.26601 | -0.018 | -3.568
-19.5 | -0.921 | 0.26322 | -0.019 | -3.5
-19 | -0.894 | 0.26103 | -0.019 | -3.423
-18.5 | -0.865 | 0.25022 | -0.02 | -3.457
-18 | -0.836 | 0.23767 | -0.02 | -3.517
-17.5 | -0.808 | 0.22888 | -0.021 | -3.531
-17 | -0.78 | 0.22687 | -0.021 | -3.44
-16.5 | -0.753 | 0.22092 | -0.022 | -3.406
-16 | -0.723 | 0.2141 | -0.021 | -3.376
-15.5 | -0.695 | 0.19735 | -0.022 | -3.521
-15 | -0.667 | 0.20403 | -0.023 | -3.268
-14.5 | -0.639 | 0.1868 | -0.023 | -3.42
-14 | -0.611 | 0.18132 | -0.024 | -3.368
-13.5 | -0.583 | 0.17721 | -0.025 | -3.288
-13 | -0.553 | 0.17187 | -0.023 | -3.219
-12.5 | -0.525 | 0.16319 | -0.024 | -3.217
-12 | -0.497 | 0.15207 | -0.025 | -3.268
-11.5 | -0.469 | 0.15855 | -0.025 | -2.956
-11 | -0.441 | 0.14466 | -0.026 | -3.045
-10.5 | -0.412 | 0.13825 | -0.026 | -2.982
-10 | -0.383 | 0.11509 | -0.025 | -3.332
-9.5 | -0.355 | 0.11201 | -0.025 | -3.169
-9 | -0.463 | 0.07799 | -0.026 | -5.939
-8.5 | -0.493 | 0.0663 | -0.029 | -7.441
-8 | -0.477 | 0.05928 | -0.03 | -8.053
-7.5 | -0.445 | 0.05444 | -0.031 | -8.175
-7 | -0.404 | 0.05069 | -0.032 | -7.969
-6.5 | -0.357 | 0.04739 | -0.033 | -7.541
-6 | -0.307 | 0.04456 | -0.034 | -6.885
-5.5 | -0.254 | 0.04204 | -0.035 | -6.036
-5 | -0.199 | 0.03987 | -0.036 | -4.987
-4.5 | -0.143 | 0.03791 | -0.037 | -3.761
-4 | -0.102 | 0.01663 | -0.077 | -6.136
-3.5 | -0.033 | 0.01618 | -0.078 | -2.062
-3 | 0.036 | 0.01575 | -0.08 | 2.283
-2.5 | 0.106 | 0.01537 | -0.081 | 6.881
-2 | 0.172 | 0.01346 | -0.08 | 12.747
-1.5 | 0.24 | 0.01338 | -0.081 | 17.932
-1 | 0.308 | 0.01332 | -0.082 | 23.151
-0.5 | 0.377 | 0.01333 | -0.084 | 28.274
0 | 0.451 | 0.01263 | -0.085 | 35.692
0.5 | 0.519 | 0.01285 | -0.087 | 40.393
1 | 0.587 | 0.01306 | -0.088 | 44.969
1.5 | 0.655 | 0.01334 | -0.09 | 49.125
2 | 0.722 | 0.0137 | -0.091 | 52.687
2.5 | 0.79 | 0.01405 | -0.092 | 56.224
3 | 0.857 | 0.01446 | -0.094 | 59.26
3.5 | 0.916 | 0.01491 | -0.095 | 61.399
4 | 0.977 | 0.01543 | -0.096 | 63.328
4.5 | 1.065 | 0.02389 | -0.101 | 44.589
5 | 1.126 | 0.02507 | -0.103 | 44.927
5.5 | 1.185 | 0.02631 | -0.104 | 45.023
6 | 1.239 | 0.02773 | -0.106 | 44.687
6.5 | 1.289 | 0.02918 | -0.108 | 44.17
7 | 1.113 | 0.04841 | -0.053 | 23.003
7.5 | 1.135 | 0.05209 | -0.05 | 21.794
8 | 1.142 | 0.05725 | -0.049 | 19.945
8.5 | 1.121 | 0.06346 | -0.048 | 17.662
9 | 1.028 | 0.07343 | -0.048 | 14.002
9.5 | 0.718 | 0.10496 | -0.043 | 6.838
10 | 0.746 | 0.12291 | -0.049 | 6.07
10.5 | 0.773 | 0.13397 | -0.05 | 5.773
11 | 0.801 | 0.13754 | -0.05 | 5.823
11.5 | 0.83 | 0.15036 | -0.057 | 5.518
12 | 0.857 | 0.154 | -0.058 | 5.564
12.5 | 0.884 | 0.16058 | -0.058 | 5.505
13 | 0.911 | 0.17405 | -0.059 | 5.234
13.5 | 0.939 | 0.18128 | -0.061 | 5.178
14 | 0.967 | 0.19205 | -0.066 | 5.036
14.5 | 0.994 | 0.19586 | -0.066 | 5.076
15 | 1.022 | 0.20554 | -0.069 | 4.971
15.5 | 1.051 | 0.21243 | -0.073 | 4.946
16 | 1.078 | 0.22063 | -0.074 | 4.884
16.5 | 1.107 | 0.22702 | -0.078 | 4.875
17 | 1.134 | 0.2406 | -0.079 | 4.712
17.5 | 1.161 | 0.2512 | -0.08 | 4.62
18 | 1.189 | 0.25129 | -0.083 | 4.731
18.5 | 1.217 | 0.26949 | -0.086 | 4.517
19 | 1.244 | 0.27937 | -0.087 | 4.452
19.5 | 1.27 | 0.27841 | -0.088 | 4.563
20 | 1.301 | 0.29896 | -0.092 | 4.351

## 24. Re 250k Mach 0.50 (2)
BIGFOIL.COM POLAR EXPORT
NACA66-419 a=0.8
NACA66-419 a=0.8 |  |  |  | Cl Max: | 0.9243 | at alpha= | 13.5 | deg
XFOIL ncrit=9 |  |  |  | L/D Max: | 28.2166 | at alpha= | 8.5 | deg
Re: | 250000 |  |  | Cd Min: | 0.21911 | at alpha= | 18.5 | deg
Mach: | 0.5 |  |  | Cl=0 at alpha= | 1.8272 | deg
|  |  |  | @ Cl=0.1, Cd= | 0.038474
|  |  |  | @ Cl=0.4, Cd= | 0.037618
|  |  |  | @ Cl=0.6, Cd= | 0.036341
alpha (deg) | Cl | Cd | Cm | Cl/Cd
-11.5 | -0.1377 | 0.07615 | -0.1669 | -1.8083
-11 | -0.1577 | 0.06694 | -0.1711 | -2.3558
-10.5 | -0.1989 | 0.05779 | -0.1738 | -3.4418
-10 | -0.2357 | 0.05108 | -0.1726 | -4.6143
-9.5 | -0.2696 | 0.04654 | -0.1687 | -5.7929
-9 | -0.2962 | 0.04285 | -0.1623 | -6.9125
-8.5 | -0.3084 | 0.03948 | -0.1552 | -7.8116
-8 | -0.3502 | 0.03999 | -0.1416 | -8.7572
-7.5 | -0.3771 | 0.03941 | -0.1287 | -9.5686
-7 | -0.5111 | 0.04379 | -0.0972 | -11.6716
-6.5 | -0.5491 | 0.04333 | -0.0816 | -12.6725
-6 | -0.5181 | 0.04084 | -0.0761 | -12.6861
-5.5 | -0.4496 | 0.03869 | -0.0758 | -11.6206
-5 | -0.4759 | 0.03902 | -0.0614 | -12.1963
-4.5 | -0.4645 | 0.03827 | -0.0528 | -12.1374
-4 | -0.4326 | 0.03729 | -0.0472 | -11.601
-3.5 | -0.3808 | 0.03611 | -0.0445 | -10.5456
-3 | -0.4075 | 0.03588 | -0.0307 | -11.3573
-2.5 | -0.3592 | 0.0349 | -0.0281 | -10.2923
-2 | -0.3483 | 0.03406 | -0.0206 | -10.2261
-1.5 | -0.3247 | 0.03239 | -0.0126 | -10.0247
-1 | -0.2943 | 0.03488 | -0.0041 | -8.4375
-0.5 | -0.2382 | 0.03683 | 0.002 | -6.4676
0 | -0.2117 | 0.03797 | 0.0098 | -5.5755
0.5 | -0.1465 | 0.03815 | 0.0104 | -3.8401
1.5 | -0.0319 | 0.03809 | 0.0103 | -0.83749
2.5 | 0.0656 | 0.03864 | 0.0103 | 1.6977
3 | 0.1359 | 0.0383 | 0.0086 | 3.5483
4 | 0.2671 | 0.03796 | 0.006 | 7.0364
4.5 | 0.3156 | 0.03824 | 0.0069 | 8.2531
5.5 | 0.4581 | 0.03719 | 0.0038 | 12.3178
6 | 0.5063 | 0.03745 | 0.0048 | 13.5194
6.5 | 0.5781 | 0.03662 | 0.0038 | 15.7865
7 | 0.6417 | 0.03581 | 0.0045 | 17.9196
7.5 | 0.7301 | 0.03288 | 0.0042 | 22.205
8 | 0.8149 | 0.03043 | 0.0046 | 26.7795
8.5 | 0.8623 | 0.03056 | 0.0082 | 28.2166
9 | 0.851 | 0.03455 | 0.0154 | 24.631
9.5 | 0.8209 | 0.04033 | 0.0225 | 20.3546
10 | 0.8067 | 0.04588 | 0.0274 | 17.5828
10.5 | 0.8141 | 0.05053 | 0.0304 | 16.1112
11.5 | 0.8454 | 0.05912 | 0.035 | 14.2997
12 | 0.8714 | 0.06277 | 0.0371 | 13.8824
12.5 | 0.9021 | 0.06632 | 0.0391 | 13.6022
13 | 0.923 | 0.07133 | 0.0407 | 12.9399
13.5 | 0.9243 | 0.0786 | 0.0409 | 11.7595
14 | 0.9122 | 0.08774 | 0.0391 | 10.3966
15 | 0.8677 | 0.11179 | 0.0266 | 7.7619
15.5 | 0.8348 | 0.12727 | 0.0166 | 6.5593
16 | 0.7952 | 0.14621 | 0.0037 | 5.4388
16.5 | 0.7611 | 0.16783 | -0.0097 | 4.5349
17 | 0.7585 | 0.1823 | -0.0184 | 4.1607
17.5 | 0.7665 | 0.19405 | -0.0254 | 3.95
18 | 0.7664 | 0.21138 | -0.0348 | 3.6257
18.5 | 0.7905 | 0.21911 | -0.0388 | 3.6078

## 25. Re 500k Mach 0.00 (1)
BIGFOIL.COM POLAR EXPORT
NACA66-419 a=0.8
NACA66-419 a=0.8 |  |  |  | Cl Max: | 1.589 | at alpha= | 13.5 | deg
JavaFoil+Calcfoil stall+Eppler ext transition |  |  |  | L/D Max: | 96.989 | at alpha= | 4.5 | deg
Re: | 500000 |  |  | Cd Min: | 0.00811 | at alpha= | -0.5 | deg
Mach: | 0 |  |  | Cl=0 at alpha= | -3.2581 | deg
|  |  |  | @ Cl=0.1, Cd= | 0.0087038
|  |  |  | @ Cl=0.4, Cd= | 0.0081515
|  |  |  | @ Cl=0.6, Cd= | 0.0085307
alpha (deg) | Cl | Cd | Cm | Cl/Cd
-20 | -0.897 | 0.18627 | -0.012 | -4.816
-19.5 | -0.91 | 0.18126 | -0.013 | -5.019
-19 | -0.921 | 0.16984 | -0.014 | -5.422
-18.5 | -0.929 | 0.15882 | -0.014 | -5.852
-18 | -0.936 | 0.15451 | -0.015 | -6.059
-17.5 | -0.938 | 0.14528 | -0.016 | -6.455
-17 | -0.934 | 0.13812 | -0.016 | -6.76
-16.5 | -0.927 | 0.13286 | -0.017 | -6.976
-16 | -0.918 | 0.12509 | -0.017 | -7.34
-15.5 | -0.907 | 0.11881 | -0.018 | -7.635
-15 | -0.893 | 0.11251 | -0.019 | -7.94
-14.5 | -0.877 | 0.10546 | -0.019 | -8.319
-14 | -0.859 | 0.09959 | -0.02 | -8.622
-13.5 | -0.838 | 0.09399 | -0.021 | -8.913
-13 | -0.814 | 0.08871 | -0.022 | -9.176
-12.5 | -0.788 | 0.08301 | -0.022 | -9.493
-12 | -0.76 | 0.07959 | -0.023 | -9.544
-11.5 | -0.729 | 0.07464 | -0.024 | -9.763
-11 | -0.696 | 0.07038 | -0.025 | -9.886
-10.5 | -0.661 | 0.06654 | -0.025 | -9.927
-10 | -0.623 | 0.06257 | -0.026 | -9.96
-9.5 | -0.584 | 0.05909 | -0.026 | -9.88
-9 | -0.543 | 0.0557 | -0.027 | -9.757
-8.5 | -0.501 | 0.05261 | -0.028 | -9.526
-8 | -0.458 | 0.04932 | -0.03 | -9.292
-7.5 | -0.414 | 0.04656 | -0.031 | -8.882
-7 | -0.441 | 0.01461 | -0.06 | -30.159
-6.5 | -0.385 | 0.01408 | -0.062 | -27.343
-6 | -0.328 | 0.01359 | -0.063 | -24.114
-5.5 | -0.27 | 0.01314 | -0.065 | -20.524
-5 | -0.211 | 0.01274 | -0.066 | -16.536
-4.5 | -0.151 | 0.01236 | -0.068 | -12.205
-4 | -0.09 | 0.012 | -0.069 | -7.535
-3.5 | -0.03 | 0.01169 | -0.07 | -2.525
-3 | 0.032 | 0.0114 | -0.072 | 2.788
-2.5 | 0.091 | 0.00872 | -0.071 | 10.445
-2 | 0.152 | 0.00861 | -0.073 | 17.639
-1.5 | 0.213 | 0.00848 | -0.074 | 25.074
-1 | 0.275 | 0.00828 | -0.076 | 33.176
-0.5 | 0.338 | 0.00811 | -0.078 | 41.661
0 | 0.399 | 0.00815 | -0.079 | 48.976
0.5 | 0.46 | 0.00824 | -0.081 | 55.819
1 | 0.52 | 0.00835 | -0.083 | 62.295
1.5 | 0.581 | 0.00848 | -0.084 | 68.466
2 | 0.641 | 0.00864 | -0.086 | 74.125
2.5 | 0.701 | 0.00886 | -0.087 | 79.121
3 | 0.761 | 0.00899 | -0.089 | 84.655
3.5 | 0.816 | 0.00912 | -0.09 | 89.445
4 | 0.874 | 0.00934 | -0.091 | 93.529
4.5 | 0.93 | 0.00959 | -0.092 | 96.989
5 | 0.992 | 0.01762 | -0.094 | 56.313
5.5 | 1.047 | 0.01835 | -0.095 | 57.086
6 | 1.102 | 0.01908 | -0.096 | 57.743
6.5 | 1.155 | 0.01984 | -0.098 | 58.216
7 | 1.206 | 0.02066 | -0.099 | 58.361
7.5 | 1.254 | 0.02148 | -0.1 | 58.389
8 | 1.3 | 0.0224 | -0.101 | 58.044
8.5 | 1.344 | 0.02331 | -0.102 | 57.648
9 | 1.385 | 0.0243 | -0.104 | 56.972
9.5 | 1.423 | 0.02531 | -0.105 | 56.208
10 | 1.457 | 0.0264 | -0.106 | 55.189
10.5 | 1.488 | 0.02742 | -0.107 | 54.286
11 | 1.516 | 0.02871 | -0.108 | 52.809
11.5 | 1.54 | 0.02969 | -0.109 | 51.881
12 | 1.56 | 0.03111 | -0.11 | 50.148
12.5 | 1.576 | 0.03273 | -0.111 | 48.146
13 | 1.585 | 0.03367 | -0.112 | 47.082
13.5 | 1.589 | 0.03605 | -0.112 | 44.083
14 | 1.588 | 0.03831 | -0.113 | 41.466
14.5 | 1.347 | 0.10573 | -0.056 | 12.736
15 | 1.341 | 0.11073 | -0.057 | 12.115
15.5 | 1.332 | 0.11825 | -0.057 | 11.266
16 | 1.32 | 0.12494 | -0.056 | 10.561
16.5 | 1.305 | 0.13202 | -0.057 | 9.886
17 | 1.287 | 0.13935 | -0.056 | 9.235
17.5 | 1.267 | 0.14639 | -0.056 | 8.654
18 | 1.244 | 0.15557 | -0.055 | 7.998
18.5 | 1.221 | 0.16332 | -0.056 | 7.474

## 26. Re 500k Mach 0.00 (2)
BIGFOIL.COM POLAR EXPORT
NACA66-419 a=0.8
NACA66-419 a=0.8 |  |  |  | Cl Max: | 1.2397 | at alpha= | 19 | deg
XFOIL ncrit=9 |  |  |  | L/D Max: | 83.6837 | at alpha= | 6 | deg
Re: | 500000 |  |  | Cd Min: | 0.1583 | at alpha= | -18 | deg
Mach: | 0 |  |  | Cl=0 at alpha= | -2.9718 | deg
|  |  |  | @ Cl=0.1, Cd= | 0.012727
|  |  |  | @ Cl=0.4, Cd= | 0.014949
|  |  |  | @ Cl=0.6, Cd= | 0.014901
alpha (deg) | Cl | Cd | Cm | Cl/Cd
-18 | -0.3073 | 0.1583 | -0.0905 | -1.9413
-17.5 | -0.29 | 0.15203 | -0.0927 | -1.9075
-17 | -0.2704 | 0.14746 | -0.0947 | -1.8337
-16.5 | -0.2572 | 0.14164 | -0.0974 | -1.8159
-15.5 | -0.2745 | 0.11949 | -0.1081 | -2.2973
-15 | -0.2624 | 0.11383 | -0.1105 | -2.3052
-14.5 | -0.2565 | 0.1068 | -0.1138 | -2.4017
-14 | -0.3919 | 0.07305 | -0.1334 | -5.3648
-13.5 | -0.4614 | 0.0626 | -0.1354 | -7.3706
-13 | -0.6672 | 0.04286 | -0.1214 | -15.567
-12.5 | -0.6438 | 0.03793 | -0.1201 | -16.9734
-12 | -0.6424 | 0.03381 | -0.1156 | -19.0003
-11.5 | -0.6301 | 0.03107 | -0.1113 | -20.28
-11 | -0.5976 | 0.0281 | -0.1096 | -21.2669
-10.5 | -0.5599 | 0.02596 | -0.1083 | -21.5678
-10 | -0.5169 | 0.02425 | -0.1075 | -21.3155
-9.5 | -0.4316 | 0.02152 | -0.1129 | -20.0558
-9 | -0.3816 | 0.02033 | -0.1131 | -18.7703
-8.5 | -0.3379 | 0.01937 | -0.1124 | -17.4445
-8 | -0.2961 | 0.01842 | -0.1113 | -16.0749
-7.5 | -0.2564 | 0.01758 | -0.1098 | -14.5848
-7 | -0.2269 | 0.01635 | -0.1068 | -13.8777
-6.5 | -0.1948 | 0.01556 | -0.1042 | -12.5193
-6 | -0.162 | 0.01496 | -0.1014 | -10.8289
-5.5 | -0.1381 | 0.01438 | -0.0967 | -9.6036
-5 | -0.1058 | 0.01397 | -0.0933 | -7.5734
-4.5 | -0.0866 | 0.01287 | -0.0879 | -6.7288
-4 | -0.0877 | 0.01077 | -0.0794 | -8.143
-3.5 | -0.054 | 0.01058 | -0.0758 | -5.104
-3 | -0.003 | 0.01109 | -0.0753 | -0.27051
-2.5 | 0.0501 | 0.012 | -0.0746 | 4.175
-2 | 0.1036 | 0.01278 | -0.0741 | 8.1064
-1.5 | 0.1578 | 0.01347 | -0.0737 | 11.7149
-1 | 0.2139 | 0.01388 | -0.074 | 15.4107
-0.5 | 0.2692 | 0.01403 | -0.0747 | 19.1875
0 | 0.3232 | 0.01422 | -0.0755 | 22.7286
0.5 | 0.352 | 0.01479 | -0.0714 | 23.7999
1 | 0.4003 | 0.01495 | -0.0708 | 26.7759
1.5 | 0.4593 | 0.01483 | -0.0723 | 30.971
2 | 0.524 | 0.01462 | -0.0747 | 35.8413
2.5 | 0.5907 | 0.01451 | -0.0775 | 40.7099
3 | 0.6057 | 0.01514 | -0.071 | 40.0066
3.5 | 0.6788 | 0.01458 | -0.0748 | 46.5569
4 | 0.7574 | 0.01397 | -0.0796 | 54.2162
4.5 | 0.7989 | 0.0137 | -0.0773 | 58.3139
5 | 0.8826 | 0.01242 | -0.0825 | 71.0628
5.5 | 0.9348 | 0.01165 | -0.0817 | 80.2403
6 | 0.9473 | 0.01132 | -0.0733 | 83.6837
6.5 | 0.9482 | 0.01166 | -0.0634 | 81.3208
7 | 0.9533 | 0.01239 | -0.0549 | 76.9411
7.5 | 0.9383 | 0.01411 | -0.0436 | 66.4989
8 | 0.9128 | 0.01694 | -0.0319 | 53.8843
8.5 | 0.8916 | 0.02027 | -0.0221 | 43.9862
9 | 0.8826 | 0.02352 | -0.0149 | 37.5255
9.5 | 0.8735 | 0.02709 | -0.0084 | 32.2444
10 | 0.8757 | 0.03026 | -0.0035 | 28.9392
10.5 | 0.9001 | 0.03227 | -0.0011 | 27.8928
11 | 0.9255 | 0.03434 | 0.0009 | 26.9511
11.5 | 0.9489 | 0.03653 | 0.003 | 25.9759
12 | 0.9682 | 0.03914 | 0.0053 | 24.7368
12.5 | 0.9915 | 0.04156 | 0.0069 | 23.8571
13 | 1.011 | 0.04426 | 0.0088 | 22.8423
13.5 | 1.0245 | 0.04754 | 0.011 | 21.5503
14 | 1.047 | 0.05005 | 0.0126 | 20.9191
14.5 | 1.0802 | 0.05292 | 0.0113 | 20.4119
15 | 1.1028 | 0.05586 | 0.0118 | 19.7422
15.5 | 1.1283 | 0.05859 | 0.0124 | 19.2576
16 | 1.1553 | 0.06134 | 0.013 | 18.8344
16.5 | 1.1763 | 0.06477 | 0.0134 | 18.1612
17 | 1.1941 | 0.06857 | 0.0137 | 17.4143
17.5 | 1.2109 | 0.07257 | 0.0138 | 16.686
18 | 1.2211 | 0.07731 | 0.0134 | 15.7949
18.5 | 1.2368 | 0.08159 | 0.0131 | 15.1587
19 | 1.2397 | 0.0878 | 0.0126 | 14.1196
19.5 | 1.2249 | 0.09618 | 0.0108 | 12.7355
20 | 1.2061 | 0.10564 | 0.008 | 11.4171

## 27. Re 500k Mach 0.10 (1)
BIGFOIL.COM POLAR EXPORT
NACA66-419 a=0.8
NACA66-419 a=0.8 |  |  |  | Cl Max: | 1.578 | at alpha= | 13 | deg
JavaFoil+Calcfoil stall+Eppler ext transition |  |  |  | L/D Max: | 96.896 | at alpha= | 4.5 | deg
Re: | 500000 |  |  | Cd Min: | 0.00818 | at alpha= | -0.5 | deg
Mach: | 0.1 |  |  | Cl=0 at alpha= | -3.2581 | deg
|  |  |  | @ Cl=0.1, Cd= | 0.0087526
|  |  |  | @ Cl=0.4, Cd= | 0.00818
|  |  |  | @ Cl=0.6, Cd= | 0.0085618
alpha (deg) | Cl | Cd | Cm | Cl/Cd
-20 | -0.858 | 0.18644 | -0.012 | -4.602
-19.5 | -0.874 | 0.18456 | -0.013 | -4.737
-19 | -0.889 | 0.17262 | -0.014 | -5.149
-18.5 | -0.901 | 0.16402 | -0.014 | -5.494
-18 | -0.911 | 0.15746 | -0.015 | -5.786
-17.5 | -0.916 | 0.14543 | -0.015 | -6.297
-17 | -0.914 | 0.14124 | -0.016 | -6.473
-16.5 | -0.91 | 0.13323 | -0.017 | -6.834
-16 | -0.904 | 0.1273 | -0.017 | -7.101
-15.5 | -0.895 | 0.11914 | -0.018 | -7.514
-15 | -0.884 | 0.1128 | -0.019 | -7.833
-14.5 | -0.869 | 0.10488 | -0.019 | -8.289
-14 | -0.853 | 0.09964 | -0.02 | -8.557
-13.5 | -0.833 | 0.09442 | -0.021 | -8.821
-13 | -0.811 | 0.08895 | -0.022 | -9.115
-12.5 | -0.786 | 0.08455 | -0.022 | -9.292
-12 | -0.758 | 0.07969 | -0.023 | -9.514
-11.5 | -0.728 | 0.07437 | -0.024 | -9.792
-11 | -0.696 | 0.071 | -0.025 | -9.801
-10.5 | -0.661 | 0.06664 | -0.025 | -9.921
-10 | -0.624 | 0.06255 | -0.026 | -9.98
-9.5 | -0.585 | 0.0591 | -0.026 | -9.907
-9 | -0.545 | 0.05584 | -0.027 | -9.759
-8.5 | -0.503 | 0.05275 | -0.028 | -9.532
-8 | -0.46 | 0.04953 | -0.029 | -9.279
-7.5 | -0.415 | 0.04675 | -0.031 | -8.876
-7 | -0.442 | 0.0147 | -0.061 | -30.081
-6.5 | -0.386 | 0.01416 | -0.062 | -27.285
-6 | -0.329 | 0.01367 | -0.064 | -24.076
-5.5 | -0.271 | 0.01321 | -0.065 | -20.501
-5 | -0.212 | 0.01281 | -0.066 | -16.522
-4.5 | -0.152 | 0.01241 | -0.068 | -12.21
-4 | -0.091 | 0.01206 | -0.069 | -7.533
-3.5 | -0.03 | 0.01174 | -0.071 | -2.526
-3 | 0.032 | 0.01146 | -0.072 | 2.787
-2.5 | 0.091 | 0.00877 | -0.071 | 10.43
-2 | 0.153 | 0.00865 | -0.073 | 17.628
-1.5 | 0.213 | 0.00857 | -0.074 | 24.915
-1 | 0.275 | 0.00839 | -0.076 | 32.851
-0.5 | 0.339 | 0.00818 | -0.078 | 41.405
0 | 0.401 | 0.00818 | -0.079 | 49.019
0.5 | 0.462 | 0.00827 | -0.081 | 55.856
1 | 0.523 | 0.00839 | -0.083 | 62.332
1.5 | 0.583 | 0.00852 | -0.084 | 68.461
2 | 0.644 | 0.00867 | -0.086 | 74.248
2.5 | 0.704 | 0.00888 | -0.088 | 79.282
3 | 0.765 | 0.00903 | -0.089 | 84.672
3.5 | 0.82 | 0.00919 | -0.09 | 89.185
4 | 0.878 | 0.0094 | -0.091 | 93.362
4.5 | 0.934 | 0.00964 | -0.093 | 96.896
5 | 0.997 | 0.01771 | -0.094 | 56.275
5.5 | 1.052 | 0.01852 | -0.096 | 56.811
6 | 1.107 | 0.01926 | -0.097 | 57.464
6.5 | 1.16 | 0.02003 | -0.098 | 57.902
7 | 1.211 | 0.02083 | -0.099 | 58.13
7.5 | 1.259 | 0.02167 | -0.101 | 58.115
8 | 1.305 | 0.02259 | -0.102 | 57.754
8.5 | 1.348 | 0.02355 | -0.103 | 57.254
9 | 1.389 | 0.0246 | -0.104 | 56.44
9.5 | 1.426 | 0.02552 | -0.105 | 55.863
10 | 1.459 | 0.02668 | -0.106 | 54.705
10.5 | 1.49 | 0.0277 | -0.107 | 53.769
11 | 1.516 | 0.02899 | -0.108 | 52.3
11.5 | 1.538 | 0.03019 | -0.11 | 50.955
12 | 1.556 | 0.03134 | -0.11 | 49.659
12.5 | 1.569 | 0.03304 | -0.111 | 47.506
13 | 1.578 | 0.03469 | -0.112 | 45.487
13.5 | 1.332 | 0.09448 | -0.055 | 14.097
14 | 1.335 | 0.10012 | -0.056 | 13.331
14.5 | 1.332 | 0.10604 | -0.055 | 12.56
15 | 1.324 | 0.11207 | -0.056 | 11.811
15.5 | 1.311 | 0.12009 | -0.056 | 10.917
16 | 1.294 | 0.12661 | -0.054 | 10.223
16.5 | 1.276 | 0.133 | -0.056 | 9.594
17 | 1.254 | 0.14235 | -0.054 | 8.807
17.5 | 1.229 | 0.14972 | -0.054 | 8.212
18 | 1.203 | 0.15855 | -0.055 | 7.59

## 28. Re 500k Mach 0.10 (2)
BIGFOIL.COM POLAR EXPORT
NACA66-419 a=0.8
NACA66-419 a=0.8 |  |  |  | Cl Max: | 1.2264 | at alpha= | 18.5 | deg
XFOIL ncrit=9 |  |  |  | L/D Max: | 82.2251 | at alpha= | 6 | deg
Re: | 500000 |  |  | Cd Min: | 0.15946 | at alpha= | -18 | deg
Mach: | 0.1 |  |  | Cl=0 at alpha= | -2.9551 | deg
|  |  |  | @ Cl=0.1, Cd= | 0.012814
|  |  |  | @ Cl=0.4, Cd= | 0.015095
|  |  |  | @ Cl=0.6, Cd= | 0.015328
alpha (deg) | Cl | Cd | Cm | Cl/Cd
-18 | -0.3039 | 0.15946 | -0.0906 | -1.9058
-17.5 | -0.2877 | 0.15289 | -0.093 | -1.8817
-17 | -0.2678 | 0.14832 | -0.0949 | -1.8056
-16.5 | -0.254 | 0.14248 | -0.0977 | -1.7827
-15.5 | -0.2692 | 0.12084 | -0.1082 | -2.2277
-15 | -0.2561 | 0.11525 | -0.1106 | -2.2221
-14.5 | -0.2488 | 0.10845 | -0.1138 | -2.2941
-14 | -0.3921 | 0.07473 | -0.1342 | -5.2469
-13.5 | -0.4558 | 0.06552 | -0.1359 | -6.9567
-13 | -0.6432 | 0.04378 | -0.1253 | -14.6916
-12.5 | -0.6252 | 0.03911 | -0.1235 | -15.9857
-12 | -0.6287 | 0.03479 | -0.1187 | -18.0713
-11.5 | -0.6213 | 0.03188 | -0.114 | -19.4887
-11 | -0.5935 | 0.02875 | -0.1117 | -20.6435
-10.5 | -0.5583 | 0.02643 | -0.11 | -21.1237
-10 | -0.5157 | 0.02458 | -0.1091 | -20.9805
-9.5 | -0.4336 | 0.02184 | -0.114 | -19.8535
-9 | -0.3812 | 0.02055 | -0.1144 | -18.5499
-8.5 | -0.3366 | 0.01956 | -0.1137 | -17.2086
-8 | -0.2941 | 0.0186 | -0.1126 | -15.8118
-7.5 | -0.254 | 0.01773 | -0.1111 | -14.326
-7 | -0.2236 | 0.01652 | -0.1082 | -13.5351
-6.5 | -0.1916 | 0.0157 | -0.1055 | -12.2038
-6 | -0.1585 | 0.01507 | -0.1028 | -10.5176
-5.5 | -0.1338 | 0.01445 | -0.0983 | -9.2595
-5 | -0.1031 | 0.01406 | -0.0945 | -7.3329
-4.5 | -0.082 | 0.01307 | -0.0893 | -6.2739
-4 | -0.085 | 0.01102 | -0.0805 | -7.7132
-3.5 | -0.0559 | 0.01064 | -0.076 | -5.2538
-3 | -0.0048 | 0.01117 | -0.0754 | -0.42972
-2.5 | 0.0486 | 0.01207 | -0.0747 | 4.0265
-2 | 0.1025 | 0.01285 | -0.0742 | 7.9767
-1.5 | 0.1573 | 0.01355 | -0.0739 | 11.6089
-1 | 0.2139 | 0.01399 | -0.0741 | 15.2895
-0.5 | 0.2697 | 0.01416 | -0.0749 | 19.0466
0 | 0.3158 | 0.01448 | -0.0742 | 21.8094
0.5 | 0.3466 | 0.01502 | -0.0704 | 23.0759
1 | 0.3981 | 0.0151 | -0.0704 | 26.3642
1.5 | 0.4594 | 0.01495 | -0.0722 | 30.7291
2 | 0.5253 | 0.01474 | -0.0748 | 35.6377
2.5 | 0.5455 | 0.01551 | -0.0692 | 35.1709
3 | 0.6024 | 0.01532 | -0.0701 | 39.3211
3.5 | 0.6798 | 0.01469 | -0.0746 | 46.2764
4 | 0.7609 | 0.01409 | -0.0798 | 54.0028
4.5 | 0.7966 | 0.01389 | -0.0764 | 57.3506
5 | 0.8788 | 0.0126 | -0.0811 | 69.746
5.5 | 0.933 | 0.01179 | -0.0807 | 79.1349
6 | 0.9423 | 0.01146 | -0.0715 | 82.2251
6.5 | 0.946 | 0.01184 | -0.0621 | 79.8986
7 | 0.9498 | 0.01264 | -0.0535 | 75.1424
7.5 | 0.9348 | 0.01443 | -0.0422 | 64.7817
8 | 0.9097 | 0.01731 | -0.0306 | 52.5534
8.5 | 0.8881 | 0.02073 | -0.0209 | 42.8413
9 | 0.879 | 0.02403 | -0.0137 | 36.5793
9.5 | 0.8694 | 0.0277 | -0.0072 | 31.3863
10 | 0.8744 | 0.03075 | -0.0026 | 28.4358
10.5 | 0.8989 | 0.03279 | -0.0002 | 27.4138
11 | 0.9242 | 0.0349 | 0.0018 | 26.4814
11.5 | 0.9471 | 0.0372 | 0.0039 | 25.4597
12 | 0.9665 | 0.03984 | 0.0062 | 24.2595
13 | 1.0085 | 0.04516 | 0.0098 | 22.3317
13.5 | 1.0232 | 0.04843 | 0.0119 | 21.1274
14 | 1.0459 | 0.05101 | 0.0135 | 20.5038
14.5 | 1.0736 | 0.0538 | 0.0136 | 19.9554
15 | 1.101 | 0.05689 | 0.0129 | 19.3531
15.5 | 1.1323 | 0.05914 | 0.0137 | 19.1461
16 | 1.1536 | 0.06257 | 0.0142 | 18.437
16.5 | 1.1737 | 0.06622 | 0.0146 | 17.7243
17 | 1.1897 | 0.07033 | 0.0148 | 16.916
17.5 | 1.2047 | 0.07466 | 0.0149 | 16.1358
18 | 1.2132 | 0.07974 | 0.0144 | 15.2144
18.5 | 1.2264 | 0.08451 | 0.014 | 14.5119
19 | 1.2176 | 0.09228 | 0.0129 | 13.1946
19.5 | 1.198 | 0.10168 | 0.0103 | 11.7821
20 | 1.1742 | 0.11227 | 0.0065 | 10.4587

## 29. Re 500k Mach 0.25 (1)
BIGFOIL.COM POLAR EXPORT
NACA66-419 a=0.8
NACA66-419 a=0.8 |  |  |  | Cl Max: | 1.505 | at alpha= | 11 | deg
JavaFoil+Calcfoil stall+Eppler ext transition |  |  |  | L/D Max: | 96.348 | at alpha= | 4.5 | deg
Re: | 500000 |  |  | Cd Min: | 0.00834 | at alpha= | 0 | deg
Mach: | 0.25 |  |  | Cl=0 at alpha= | -3.2619 | deg
|  |  |  | @ Cl=0.1, Cd= | 0.0089784
|  |  |  | @ Cl=0.4, Cd= | 0.008385
|  |  |  | @ Cl=0.6, Cd= | 0.0087229
alpha (deg) | Cl | Cd | Cm | Cl/Cd
-19.5 | -0.553 | 0.23047 | -0.014 | -2.399
-19 | -0.603 | 0.22239 | -0.014 | -2.711
-18.5 | -0.649 | 0.20333 | -0.015 | -3.191
-18 | -0.69 | 0.17992 | -0.014 | -3.833
-17.5 | -0.722 | 0.17004 | -0.015 | -4.249
-17 | -0.745 | 0.15929 | -0.016 | -4.68
-16.5 | -0.765 | 0.1433 | -0.016 | -5.336
-16 | -0.78 | 0.13734 | -0.017 | -5.678
-15.5 | -0.79 | 0.12819 | -0.018 | -6.165
-15 | -0.797 | 0.12395 | -0.019 | -6.428
-14.5 | -0.799 | 0.11339 | -0.02 | -7.045
-14 | -0.796 | 0.10693 | -0.02 | -7.445
-13.5 | -0.789 | 0.09906 | -0.021 | -7.967
-13 | -0.778 | 0.09379 | -0.022 | -8.292
-12.5 | -0.762 | 0.0877 | -0.022 | -8.691
-12 | -0.743 | 0.08342 | -0.023 | -8.904
-11.5 | -0.719 | 0.07757 | -0.024 | -9.274
-11 | -0.692 | 0.07254 | -0.025 | -9.543
-10.5 | -0.662 | 0.06827 | -0.026 | -9.692
-10 | -0.628 | 0.06428 | -0.026 | -9.77
-9.5 | -0.591 | 0.06028 | -0.027 | -9.812
-9 | -0.552 | 0.05671 | -0.027 | -9.735
-8.5 | -0.511 | 0.05345 | -0.028 | -9.56
-8 | -0.468 | 0.05021 | -0.029 | -9.323
-7.5 | -0.424 | 0.04707 | -0.032 | -9.003
-7 | -0.377 | 0.04437 | -0.033 | -8.508
-6.5 | -0.394 | 0.01464 | -0.064 | -26.95
-6 | -0.336 | 0.01411 | -0.065 | -23.84
-5.5 | -0.277 | 0.01364 | -0.066 | -20.308
-5 | -0.217 | 0.01314 | -0.068 | -16.482
-4.5 | -0.155 | 0.01276 | -0.069 | -12.161
-4 | -0.093 | 0.01237 | -0.071 | -7.523
-3.5 | -0.03 | 0.01202 | -0.072 | -2.527
-3 | 0.033 | 0.01172 | -0.074 | 2.792
-2.5 | 0.094 | 0.00899 | -0.073 | 10.432
-2 | 0.156 | 0.00887 | -0.075 | 17.633
-1.5 | 0.219 | 0.00879 | -0.076 | 24.914
-1 | 0.282 | 0.00872 | -0.077 | 32.307
-0.5 | 0.345 | 0.00861 | -0.079 | 40.125
0 | 0.411 | 0.00834 | -0.081 | 49.332
0.5 | 0.474 | 0.00846 | -0.083 | 56.054
1 | 0.537 | 0.00857 | -0.085 | 62.575
1.5 | 0.599 | 0.00872 | -0.086 | 68.646
2 | 0.661 | 0.0089 | -0.088 | 74.225
2.5 | 0.722 | 0.00908 | -0.089 | 79.607
3 | 0.784 | 0.00914 | -0.091 | 85.795
3.5 | 0.841 | 0.00947 | -0.092 | 88.774
4 | 0.9 | 0.00972 | -0.094 | 92.601
4.5 | 0.958 | 0.00994 | -0.095 | 96.348
5 | 1.022 | 0.01847 | -0.097 | 55.314
5.5 | 1.078 | 0.01915 | -0.098 | 56.289
6 | 1.133 | 0.02012 | -0.1 | 56.334
6.5 | 1.187 | 0.02093 | -0.101 | 56.702
7 | 1.237 | 0.02179 | -0.102 | 56.782
7.5 | 1.285 | 0.02277 | -0.103 | 56.436
8 | 1.329 | 0.02384 | -0.104 | 55.766
8.5 | 1.37 | 0.0248 | -0.106 | 55.234
9 | 1.407 | 0.02593 | -0.107 | 54.235
9.5 | 1.439 | 0.02711 | -0.108 | 53.078
10 | 1.466 | 0.02828 | -0.109 | 51.854
10.5 | 1.488 | 0.02965 | -0.11 | 50.198
11 | 1.505 | 0.031 | -0.111 | 48.54
11.5 | 1.269 | 0.07665 | -0.054 | 16.558
12 | 1.273 | 0.08229 | -0.054 | 15.475
12.5 | 1.272 | 0.08789 | -0.054 | 14.472
13 | 1.266 | 0.09359 | -0.055 | 13.523
13.5 | 1.253 | 0.10069 | -0.054 | 12.44
14 | 1.234 | 0.10739 | -0.054 | 11.49
14.5 | 1.208 | 0.11425 | -0.053 | 10.576
15 | 1.171 | 0.12227 | -0.052 | 9.577
15.5 | 1.128 | 0.13065 | -0.052 | 8.636
16 | 1.08 | 0.14468 | -0.052 | 7.462

## 30. Re 500k Mach 0.25 (2)
BIGFOIL.COM POLAR EXPORT
NACA66-419 a=0.8
NACA66-419 a=0.8 |  |  |  | Cl Max: | 1.1386 | at alpha= | 16.5 | deg
XFOIL ncrit=9 |  |  |  | L/D Max: | 73.2166 | at alpha= | 6 | deg
Re: | 500000 |  |  | Cd Min: | 0.14671 | at alpha= | -16.5 | deg
Mach: | 0.25 |  |  | Cl=0 at alpha= | -2.8639 | deg
|  |  |  | @ Cl=0.1, Cd= | 0.013285
|  |  |  | @ Cl=0.4, Cd= | 0.015756
|  |  |  | @ Cl=0.6, Cd= | 0.017011
alpha (deg) | Cl | Cd | Cm | Cl/Cd
-16.5 | -0.2387 | 0.14671 | -0.0994 | -1.627
-16 | -0.2529 | 0.13509 | -0.1063 | -1.8721
-15 | -0.2277 | 0.12167 | -0.1117 | -1.8715
-14.5 | -0.2166 | 0.11542 | -0.1145 | -1.8766
-14 | -0.3038 | 0.08793 | -0.1326 | -3.455
-13.5 | -0.3156 | 0.07709 | -0.1365 | -4.0939
-13 | -0.3716 | 0.06499 | -0.1421 | -5.7178
-12.5 | -0.5219 | 0.04588 | -0.1386 | -11.3753
-12 | -0.5408 | 0.04026 | -0.1348 | -13.4327
-11.5 | -0.5554 | 0.03655 | -0.1293 | -15.1956
-11 | -0.5526 | 0.03259 | -0.1248 | -16.9561
-10.5 | -0.5369 | 0.02941 | -0.1208 | -18.2557
-10 | -0.5059 | 0.02682 | -0.1182 | -18.8628
-9.5 | -0.4495 | 0.02403 | -0.119 | -18.7058
-9 | -0.3809 | 0.02187 | -0.1211 | -17.4166
-8.5 | -0.331 | 0.02065 | -0.1207 | -16.0291
-8 | -0.2842 | 0.01958 | -0.1197 | -14.5148
-7.5 | -0.241 | 0.01862 | -0.1182 | -12.9431
-7 | -0.2059 | 0.01753 | -0.1157 | -11.7456
-6.5 | -0.1747 | 0.01654 | -0.1127 | -10.5623
-6 | -0.141 | 0.01577 | -0.1099 | -8.941
-5.5 | -0.1113 | 0.01496 | -0.1062 | -7.4398
-5 | -0.0821 | 0.01446 | -0.1021 | -5.6777
-4.5 | -0.0588 | 0.01394 | -0.0967 | -4.2181
-4 | -0.0695 | 0.01232 | -0.0862 | -5.6412
-3.5 | -0.0671 | 0.01101 | -0.0771 | -6.0945
-3 | -0.0147 | 0.01157 | -0.0763 | -1.2705
-2.5 | 0.0393 | 0.0124 | -0.0754 | 3.1694
-2 | 0.0961 | 0.01323 | -0.075 | 7.2638
-1.5 | 0.1557 | 0.01407 | -0.0751 | 11.0661
-1 | 0.2142 | 0.01463 | -0.0752 | 14.6411
-0.5 | 0.2352 | 0.01559 | -0.0694 | 15.0866
0 | 0.2738 | 0.016 | -0.0671 | 17.1125
0.5 | 0.3291 | 0.01593 | -0.0674 | 20.6591
1 | 0.3942 | 0.01577 | -0.0694 | 24.9968
1.5 | 0.4631 | 0.01561 | -0.0723 | 29.6669
2.5 | 0.4171 | 0.01913 | -0.0459 | 21.8035
3 | 0.4972 | 0.01822 | -0.0501 | 27.2887
3.5 | 0.5827 | 0.01722 | -0.0553 | 33.8386
4 | 0.6804 | 0.01604 | -0.0627 | 42.419
4.5 | 0.7959 | 0.01467 | -0.0734 | 54.2536
5 | 0.8485 | 0.0137 | -0.0721 | 61.9343
5.5 | 0.9026 | 0.01282 | -0.071 | 70.4056
6 | 0.9196 | 0.01256 | -0.0631 | 73.2166
6.5 | 0.9257 | 0.01316 | -0.0543 | 70.3419
7 | 0.9331 | 0.01404 | -0.0462 | 66.4601
7.5 | 0.9171 | 0.01625 | -0.0351 | 56.4369
8 | 0.8933 | 0.01943 | -0.0242 | 45.9753
8.5 | 0.8731 | 0.0231 | -0.0151 | 37.7965
9 | 0.8631 | 0.0267 | -0.008 | 32.3258
9.5 | 0.8516 | 0.03074 | -0.0016 | 27.7033
10 | 0.8685 | 0.03337 | 0.0018 | 26.0264
10.5 | 0.8915 | 0.03573 | 0.0044 | 24.951
11 | 0.9176 | 0.03801 | 0.0065 | 24.141
11.5 | 0.9349 | 0.04107 | 0.009 | 22.7636
12 | 0.9577 | 0.04377 | 0.011 | 21.8803
12.5 | 0.9784 | 0.04675 | 0.0129 | 20.9283
13 | 0.9951 | 0.05018 | 0.0148 | 19.8306
13.5 | 1.016 | 0.05327 | 0.0166 | 19.0726
14 | 1.0403 | 0.0562 | 0.018 | 18.5107
14.5 | 1.0625 | 0.05929 | 0.0194 | 17.9204
15 | 1.0917 | 0.06247 | 0.0193 | 17.4756
15.5 | 1.1189 | 0.06592 | 0.0195 | 16.9736
16 | 1.1324 | 0.07083 | 0.0199 | 15.9876
16.5 | 1.1386 | 0.07672 | 0.02 | 14.841
17 | 1.1371 | 0.08362 | 0.0193 | 13.5984
17.5 | 1.1285 | 0.09173 | 0.0178 | 12.3024
18 | 1.1229 | 0.09966 | 0.0154 | 11.2673
18.5 | 1.1065 | 0.10949 | 0.0117 | 10.1059
19 | 1.0842 | 0.12071 | 0.0065 | 8.9819
19.5 | 1.0538 | 0.13403 | -0.0008 | 7.8624

## 31. Re 500k Mach 0.50 (1)
BIGFOIL.COM POLAR EXPORT
NACA66-419 a=0.8
NACA66-419 a=0.8 |  |  |  | Cl Max: | 1.36 | at alpha= | 7.5 | deg
JavaFoil+Calcfoil stall+Eppler ext transition |  |  |  | L/D Max: | 88.628 | at alpha= | 4 | deg
Re: | 500000 |  |  | Cd Min: | 0.00918 | at alpha= | 0 | deg
Mach: | 0.5 |  |  | Cl=0 at alpha= | -3.2571 | deg
|  |  |  | @ Cl=0.1, Cd= | 0.012701
|  |  |  | @ Cl=0.4, Cd= | 0.0095997
|  |  |  | @ Cl=0.6, Cd= | 0.009472
alpha (deg) | Cl | Cd | Cm | Cl/Cd
-20 | -0.949 | 0.22302 | -0.018 | -4.256
-19.5 | -0.921 | 0.22318 | -0.019 | -4.128
-19 | -0.894 | 0.21893 | -0.02 | -4.082
-18.5 | -0.866 | 0.21284 | -0.02 | -4.068
-18 | -0.836 | 0.2034 | -0.02 | -4.111
-17.5 | -0.808 | 0.19573 | -0.021 | -4.129
-17 | -0.78 | 0.18938 | -0.022 | -4.121
-16.5 | -0.753 | 0.18504 | -0.022 | -4.067
-16 | -0.723 | 0.17743 | -0.022 | -4.075
-15.5 | -0.695 | 0.16632 | -0.022 | -4.178
-15 | -0.667 | 0.16627 | -0.023 | -4.01
-14.5 | -0.639 | 0.15618 | -0.024 | -4.09
-14 | -0.611 | 0.15112 | -0.024 | -4.042
-13.5 | -0.583 | 0.14713 | -0.025 | -3.961
-13 | -0.553 | 0.14494 | -0.024 | -3.818
-12.5 | -0.525 | 0.13932 | -0.024 | -3.769
-12 | -0.497 | 0.1278 | -0.025 | -3.889
-11.5 | -0.469 | 0.13455 | -0.025 | -3.484
-11 | -0.441 | 0.11944 | -0.026 | -3.689
-10.5 | -0.412 | 0.11556 | -0.027 | -3.568
-10 | -0.384 | 0.09841 | -0.027 | -3.899
-9.5 | -0.355 | 0.09475 | -0.026 | -3.748
-9 | -0.463 | 0.07036 | -0.027 | -6.586
-8.5 | -0.494 | 0.06135 | -0.03 | -8.048
-8 | -0.478 | 0.05469 | -0.031 | -8.735
-7.5 | -0.445 | 0.05089 | -0.031 | -8.749
-7 | -0.404 | 0.04737 | -0.033 | -8.534
-6.5 | -0.358 | 0.04429 | -0.034 | -8.074
-6 | -0.307 | 0.04184 | -0.035 | -7.338
-5.5 | -0.303 | 0.01553 | -0.073 | -19.512
-5 | -0.238 | 0.01497 | -0.075 | -15.883
-4.5 | -0.171 | 0.0144 | -0.076 | -11.849
-4 | -0.102 | 0.0139 | -0.078 | -7.375
-3.5 | -0.034 | 0.01345 | -0.079 | -2.493
-3 | 0.036 | 0.01303 | -0.081 | 2.774
-2.5 | 0.106 | 0.01267 | -0.083 | 8.396
-2 | 0.174 | 0.00991 | -0.082 | 17.525
-1.5 | 0.243 | 0.00981 | -0.084 | 24.77
-1 | 0.313 | 0.00975 | -0.085 | 32.061
-0.5 | 0.382 | 0.00973 | -0.087 | 39.309
0 | 0.458 | 0.00918 | -0.088 | 49.853
0.5 | 0.527 | 0.00932 | -0.09 | 56.553
1 | 0.596 | 0.00946 | -0.091 | 63.023
1.5 | 0.666 | 0.00967 | -0.093 | 68.812
2 | 0.734 | 0.00991 | -0.095 | 74.143
2.5 | 0.803 | 0.0102 | -0.097 | 78.731
3 | 0.871 | 0.01049 | -0.099 | 83.046
3.5 | 0.931 | 0.01085 | -0.101 | 85.796
4 | 0.994 | 0.01121 | -0.103 | 88.628
4.5 | 1.068 | 0.02096 | -0.106 | 50.92
5 | 1.129 | 0.02202 | -0.107 | 51.26
5.5 | 1.187 | 0.02311 | -0.109 | 51.353
6 | 1.242 | 0.02441 | -0.111 | 50.881
6.5 | 1.291 | 0.02563 | -0.112 | 50.378
7 | 1.332 | 0.02714 | -0.113 | 49.099
7.5 | 1.36 | 0.02861 | -0.115 | 47.525
8 | 1.143 | 0.05369 | -0.053 | 21.293
8.5 | 1.122 | 0.0591 | -0.051 | 18.977
9 | 1.029 | 0.06661 | -0.051 | 15.444
9.5 | 0.718 | 0.09296 | -0.045 | 7.724
10 | 0.746 | 0.10457 | -0.05 | 7.135
10.5 | 0.774 | 0.11327 | -0.05 | 6.829
11 | 0.801 | 0.11643 | -0.051 | 6.879
11.5 | 0.83 | 0.1241 | -0.058 | 6.686
12 | 0.857 | 0.12757 | -0.058 | 6.718
12.5 | 0.884 | 0.13479 | -0.059 | 6.559

## 32. Re 500k Mach 0.50 (2)
BIGFOIL.COM POLAR EXPORT
NACA66-419 a=0.8
NACA66-419 a=0.8 |  |  |  | Cl Max: | 0.0277 | at alpha= | -4 | deg
XFOIL ncrit=9 |  |  |  | L/D Max: | 1.6587 | at alpha= | -4 | deg
Re: | 500000 |  |  | Cd Min: | 0.21053 | at alpha= | -20 | deg
Mach: | 0.5 |  |  | Cl=0 at alpha= | -4.7403 | deg
|  |  |  | @ Cl=0.1, Cd= | 0.02082
|  |  |  | @ Cl=0.4, Cd= | 0.02082
|  |  |  | @ Cl=0.6, Cd= | 0.02082
alpha (deg) | Cl | Cd | Cm | Cl/Cd
-20 | -0.3177 | 0.21053 | -0.0827 | -1.509
-19.5 | -0.3007 | 0.20329 | -0.087 | -1.4792
-19 | -0.2875 | 0.19513 | -0.0916 | -1.4734
-18.5 | -0.264 | 0.1893 | -0.0943 | -1.3946
-18 | -0.2562 | 0.18142 | -0.1002 | -1.4122
-17.5 | -0.2397 | 0.1734 | -0.104 | -1.3824
-17 | -0.2124 | 0.16762 | -0.1063 | -1.2672
-16.5 | -0.1925 | 0.16105 | -0.1101 | -1.1953
-16 | -0.1974 | 0.15167 | -0.117 | -1.3015
-15.5 | -0.173 | 0.14487 | -0.1191 | -1.1942
-15 | -0.1491 | 0.13885 | -0.1221 | -1.0738
-14.5 | -0.1332 | 0.13202 | -0.1258 | -1.0089
-14 | -0.1478 | 0.12022 | -0.1339 | -1.2294
-13.5 | -0.1253 | 0.11435 | -0.1353 | -1.0958
-13 | -0.1083 | 0.10811 | -0.1382 | -1.0018
-12.5 | -0.1228 | 0.09623 | -0.1466 | -1.2761
-12 | -0.14 | 0.08212 | -0.1512 | -1.7048
-11.5 | -0.1707 | 0.06786 | -0.1596 | -2.5155
-11 | -0.2208 | 0.05489 | -0.1667 | -4.0226
-10.5 | -0.2613 | 0.04632 | -0.1681 | -5.6412
-10 | -0.2914 | 0.03988 | -0.1659 | -7.3069
-9.5 | -0.3104 | 0.03464 | -0.1617 | -8.9607
-9 | -0.3128 | 0.03051 | -0.1568 | -10.2524
-8.5 | -0.2947 | 0.02725 | -0.1526 | -10.8147
-8 | -0.2561 | 0.02477 | -0.1496 | -10.3391
-7.5 | -0.202 | 0.02296 | -0.1477 | -8.7979
-7 | -0.1481 | 0.0217 | -0.1457 | -6.8249
-6.5 | -0.1054 | 0.02039 | -0.1426 | -5.1692
-6 | -0.0693 | 0.0193 | -0.1388 | -3.5907
-5.5 | -0.0365 | 0.01858 | -0.1347 | -1.9645
-5 | -0.0134 | 0.01784 | -0.1291 | -0.75112
-4.5 | 0.0124 | 0.01738 | -0.1235 | 0.71346
-4 | 0.0277 | 0.0167 | -0.1161 | 1.6587
-3.5 | -0.0104 | 0.01563 | -0.0993 | -0.66539
-3 | -0.0872 | 0.01791 | -0.0749 | -4.8688
-2.5 | -0.175 | 0.02194 | -0.0499 | -7.9763
-2 | -0.1631 | 0.01916 | -0.0421 | -8.5125
-1.5 | -0.0929 | 0.01993 | -0.0417 | -4.6613
-1 | -0.0218 | 0.02082 | -0.041 | -1.0471

## 33. Re 750k Mach 0.00 (1)
BIGFOIL.COM POLAR EXPORT
NACA66-419 a=0.8
NACA66-419 a=0.8 |  |  |  | Cl Max: | 1.602 | at alpha= | 14 | deg
JavaFoil+Calcfoil stall+Eppler ext transition |  |  |  | L/D Max: | 118.407 | at alpha= | 4.5 | deg
Re: | 750000 |  |  | Cd Min: | 0.00635 | at alpha= | -0.5 | deg
Mach: | 0 |  |  | Cl=0 at alpha= | -3.2581 | deg
|  |  |  | @ Cl=0.1, Cd= | 0.0066543
|  |  |  | @ Cl=0.4, Cd= | 0.00689
|  |  |  | @ Cl=0.6, Cd= | 0.007142
alpha (deg) | Cl | Cd | Cm | Cl/Cd
-20 | -0.898 | 0.17658 | -0.013 | -5.084
-19.5 | -0.91 | 0.17084 | -0.013 | -5.329
-19 | -0.922 | 0.16279 | -0.014 | -5.661
-18.5 | -0.93 | 0.15575 | -0.015 | -5.973
-18 | -0.937 | 0.14805 | -0.015 | -6.328
-17.5 | -0.938 | 0.13973 | -0.016 | -6.716
-17 | -0.934 | 0.13081 | -0.017 | -7.142
-16.5 | -0.928 | 0.12712 | -0.017 | -7.296
-16 | -0.919 | 0.11989 | -0.018 | -7.664
-15.5 | -0.908 | 0.11417 | -0.019 | -7.951
-15 | -0.894 | 0.1079 | -0.019 | -8.285
-14.5 | -0.878 | 0.10263 | -0.02 | -8.556
-14 | -0.859 | 0.09663 | -0.021 | -8.893
-13.5 | -0.839 | 0.09064 | -0.022 | -9.257
-13 | -0.815 | 0.0853 | -0.023 | -9.557
-12.5 | -0.79 | 0.08089 | -0.024 | -9.761
-12 | -0.761 | 0.07641 | -0.025 | -9.964
-11.5 | -0.731 | 0.07208 | -0.026 | -10.136
-11 | -0.698 | 0.0675 | -0.027 | -10.348
-10.5 | -0.664 | 0.06304 | -0.029 | -10.537
-10 | -0.743 | 0.01731 | -0.052 | -42.887
-9.5 | -0.585 | 0.05701 | -0.027 | -10.257
-9 | -0.65 | 0.01576 | -0.055 | -41.263
-8.5 | -0.601 | 0.01511 | -0.057 | -39.788
-8 | -0.55 | 0.01443 | -0.058 | -38.101
-7.5 | -0.497 | 0.01386 | -0.059 | -35.846
-7 | -0.442 | 0.01329 | -0.061 | -33.261
-6.5 | -0.386 | 0.01279 | -0.062 | -30.185
-6 | -0.329 | 0.01234 | -0.064 | -26.653
-5.5 | -0.271 | 0.01191 | -0.065 | -22.724
-5 | -0.211 | 0.01154 | -0.067 | -18.313
-4.5 | -0.151 | 0.01118 | -0.068 | -13.528
-4 | -0.091 | 0.01086 | -0.07 | -8.353
-3.5 | -0.03 | 0.01057 | -0.071 | -2.8
-3 | 0.032 | 0.01029 | -0.072 | 3.097
-2.5 | 0.094 | 0.00666 | -0.074 | 14.076
-2 | 0.157 | 0.0066 | -0.075 | 23.727
-1.5 | 0.219 | 0.00659 | -0.077 | 33.302
-1 | 0.282 | 0.00658 | -0.079 | 42.939
-0.5 | 0.346 | 0.00635 | -0.08 | 54.478
0 | 0.402 | 0.00691 | -0.082 | 58.139
0.5 | 0.463 | 0.007 | -0.083 | 66.145
1 | 0.524 | 0.00703 | -0.084 | 74.56
1.5 | 0.585 | 0.00711 | -0.085 | 82.281
2 | 0.646 | 0.00724 | -0.087 | 89.172
2.5 | 0.706 | 0.00733 | -0.088 | 96.341
3 | 0.767 | 0.00747 | -0.089 | 102.681
3.5 | 0.822 | 0.00758 | -0.091 | 108.463
4 | 0.88 | 0.00774 | -0.092 | 113.723
4.5 | 0.937 | 0.00792 | -0.093 | 118.407
5 | 0.993 | 0.01628 | -0.094 | 61.026
5.5 | 1.049 | 0.01697 | -0.095 | 61.78
6 | 1.103 | 0.01765 | -0.097 | 62.495
6.5 | 1.156 | 0.01838 | -0.098 | 62.897
7 | 1.207 | 0.01913 | -0.099 | 63.088
7.5 | 1.256 | 0.0199 | -0.1 | 63.102
8 | 1.302 | 0.02076 | -0.101 | 62.714
8.5 | 1.346 | 0.02161 | -0.103 | 62.273
9 | 1.387 | 0.02256 | -0.104 | 61.464
9.5 | 1.424 | 0.02342 | -0.105 | 60.819
10 | 1.459 | 0.02448 | -0.106 | 59.61
10.5 | 1.49 | 0.02549 | -0.107 | 58.483
11 | 1.518 | 0.02666 | -0.108 | 56.941
11.5 | 1.542 | 0.02772 | -0.109 | 55.628
12 | 1.562 | 0.02901 | -0.11 | 53.861
12.5 | 1.579 | 0.03036 | -0.111 | 51.999
13 | 1.591 | 0.0317 | -0.112 | 50.181
13.5 | 1.598 | 0.03357 | -0.113 | 47.588
14 | 1.602 | 0.03504 | -0.114 | 45.716
14.5 | 1.6 | 0.03664 | -0.115 | 43.674
15 | 1.59 | 0.03878 | -0.116 | 41.01
15.5 | 1.572 | 0.0418 | -0.116 | 37.616
16 | 1.337 | 0.1152 | -0.073 | 11.602
16.5 | 1.322 | 0.12106 | -0.074 | 10.919
17 | 1.291 | 0.13336 | -0.063 | 9.683
17.5 | 1.27 | 0.14145 | -0.061 | 8.975
18 | 1.246 | 0.14749 | -0.059 | 8.451
18.5 | 1.223 | 0.15758 | -0.06 | 7.76
19 | 1.197 | 0.16559 | -0.06 | 7.23

## 34. Re 750k Mach 0.00 (2)
BIGFOIL.COM POLAR EXPORT
NACA66-419 a=0.8
NACA66-419 a=0.8 |  |  |  | Cl Max: | 1.2523 | at alpha= | 19.5 | deg
XFOIL ncrit=9 |  |  |  | L/D Max: | 107.151 | at alpha= | 6 | deg
Re: | 750000 |  |  | Cd Min: | 0.16732 | at alpha= | -18.5 | deg
Mach: | 0 |  |  | Cl=0 at alpha= | -3.121 | deg
|  |  |  | @ Cl=0.1, Cd= | 0.008635
|  |  |  | @ Cl=0.4, Cd= | 0.010065
|  |  |  | @ Cl=0.6, Cd= | 0.0099469
alpha (deg) | Cl | Cd | Cm | Cl/Cd
-18.5 | -0.3072 | 0.16732 | -0.0813 | -1.836
-18 | -0.2923 | 0.16153 | -0.0847 | -1.8096
-17.5 | -0.3095 | 0.14699 | -0.0915 | -2.1056
-17 | -0.2913 | 0.14248 | -0.0938 | -2.0445
-16.5 | -0.2774 | 0.13662 | -0.097 | -2.0304
-16 | -0.2665 | 0.13013 | -0.1003 | -2.048
-15.5 | -0.5415 | 0.06455 | -0.1316 | -8.3888
-15 | -0.6075 | 0.05323 | -0.1332 | -11.4127
-14.5 | -0.6592 | 0.04497 | -0.1309 | -14.6587
-14 | -0.6884 | 0.0392 | -0.1269 | -17.5612
-13.5 | -0.7002 | 0.03448 | -0.1228 | -20.3074
-13 | -0.692 | 0.03114 | -0.1195 | -22.2222
-12.5 | -0.6708 | 0.02845 | -0.1172 | -23.5782
-12 | -0.6444 | 0.02646 | -0.1151 | -24.3537
-11.5 | -0.6085 | 0.02455 | -0.1138 | -24.7862
-11 | -0.5681 | 0.02294 | -0.113 | -24.7646
-10.5 | -0.5289 | 0.02171 | -0.1119 | -24.362
-10 | -0.4747 | 0.02003 | -0.1126 | -23.6995
-9.5 | -0.4314 | 0.01872 | -0.1119 | -23.0449
-9 | -0.3929 | 0.01773 | -0.1105 | -22.1602
-8.5 | -0.355 | 0.0168 | -0.109 | -21.131
-8 | -0.317 | 0.01599 | -0.1074 | -19.8249
-7.5 | -0.2787 | 0.0153 | -0.1057 | -18.2157
-7 | -0.252 | 0.0141 | -0.1023 | -17.8723
-6.5 | -0.2179 | 0.01336 | -0.0997 | -16.3099
-6 | -0.1843 | 0.01282 | -0.0968 | -14.376
-5.5 | -0.1532 | 0.01235 | -0.0931 | -12.4049
-5 | -0.1126 | 0.01194 | -0.0911 | -9.4305
-4 | -0.0558 | 0.00998 | -0.0835 | -5.5912
-3.5 | -0.0401 | 0.00803 | -0.0777 | -4.9938
-3 | 0.0128 | 0.00813 | -0.0776 | 1.5744
-2.5 | 0.0697 | 0.00844 | -0.0782 | 8.2583
-2 | 0.1272 | 0.00881 | -0.0788 | 14.4381
-1.5 | 0.1856 | 0.00924 | -0.0795 | 20.0866
-1 | 0.2439 | 0.00956 | -0.0803 | 25.5126
-0.5 | 0.3025 | 0.00975 | -0.0815 | 31.0256
0 | 0.3599 | 0.01 | -0.0826 | 35.99
0.5 | 0.4157 | 0.01009 | -0.0834 | 41.1992
1 | 0.47 | 0.01006 | -0.084 | 46.7197
1.5 | 0.5254 | 0.01003 | -0.0846 | 52.3829
2 | 0.5839 | 0.00996 | -0.0858 | 58.6245
2.5 | 0.6453 | 0.00991 | -0.0876 | 65.116
3 | 0.6998 | 0.00996 | -0.0881 | 70.261
3.5 | 0.7529 | 0.00989 | -0.0882 | 76.1274
4 | 0.8164 | 0.00957 | -0.0901 | 85.3083
4.5 | 0.8649 | 0.00929 | -0.089 | 93.1001
5 | 0.9108 | 0.00907 | -0.0874 | 100.419
5.5 | 0.9446 | 0.00891 | -0.0834 | 106.0157
6 | 0.959 | 0.00895 | -0.0755 | 107.1508
6.5 | 0.944 | 0.01001 | -0.0627 | 94.3057
7 | 0.9088 | 0.01249 | -0.0478 | 72.7622
7.5 | 0.8897 | 0.01513 | -0.0369 | 58.8037
8 | 0.8751 | 0.0181 | -0.0277 | 48.3481
8.5 | 0.8698 | 0.02097 | -0.0204 | 41.4783
9 | 0.8685 | 0.02387 | -0.0143 | 36.3846
9.5 | 0.8711 | 0.02686 | -0.009 | 32.4311
10 | 0.8977 | 0.02864 | -0.0066 | 31.3443
10.5 | 0.9261 | 0.03039 | -0.0047 | 30.4738
11 | 0.9553 | 0.03208 | -0.0029 | 29.7787
11.5 | 0.9779 | 0.0343 | -0.0006 | 28.5102
12 | 1.0061 | 0.03624 | 0.0009 | 27.7621
12.5 | 1.0317 | 0.03839 | 0.0026 | 26.8742
13 | 1.0516 | 0.04103 | 0.0045 | 25.63
13.5 | 1.0663 | 0.04425 | 0.0066 | 24.0972
14 | 1.0899 | 0.04673 | 0.0079 | 23.3233
14.5 | 1.1117 | 0.04947 | 0.0091 | 22.4722
15 | 1.1298 | 0.05249 | 0.0105 | 21.5241
15.5 | 1.1503 | 0.05599 | 0.0105 | 20.5447
16.5 | 1.1842 | 0.06357 | 0.0111 | 18.6283
17 | 1.2004 | 0.06751 | 0.0112 | 17.7811
17.5 | 1.2149 | 0.07171 | 0.0112 | 16.9418
18 | 1.2268 | 0.07637 | 0.0108 | 16.0639
18.5 | 1.2368 | 0.08132 | 0.0101 | 15.2091
19 | 1.2461 | 0.08637 | 0.0093 | 14.4275
19.5 | 1.2523 | 0.09177 | 0.0087 | 13.6461
20 | 1.252 | 0.09852 | 0.0068 | 12.7081

## 35. Re 750k Mach 0.10 (1)
BIGFOIL.COM POLAR EXPORT
NACA66-419 a=0.8
NACA66-419 a=0.8 |  |  |  | Cl Max: | 1.587 | at alpha= | 13.5 | deg
JavaFoil+Calcfoil stall+Eppler ext transition |  |  |  | L/D Max: | 117.83 | at alpha= | 4.5 | deg
Re: | 750000 |  |  | Cd Min: | 0.00637 | at alpha= | -0.5 | deg
Mach: | 0.1 |  |  | Cl=0 at alpha= | -3.2581 | deg
|  |  |  | @ Cl=0.1, Cd= | 0.0066852
|  |  |  | @ Cl=0.4, Cd= | 0.0069186
|  |  |  | @ Cl=0.6, Cd= | 0.0071616
alpha (deg) | Cl | Cd | Cm | Cl/Cd
-20 | -0.859 | 0.17906 | -0.013 | -4.795
-19.5 | -0.875 | 0.17337 | -0.013 | -5.045
-19 | -0.89 | 0.16572 | -0.014 | -5.368
-18.5 | -0.902 | 0.15593 | -0.014 | -5.783
-18 | -0.912 | 0.14844 | -0.015 | -6.142
-17.5 | -0.916 | 0.14128 | -0.016 | -6.487
-17 | -0.915 | 0.13577 | -0.017 | -6.739
-16.5 | -0.911 | 0.12819 | -0.017 | -7.107
-16 | -0.905 | 0.12206 | -0.018 | -7.41
-15.5 | -0.896 | 0.11424 | -0.019 | -7.842
-15 | -0.884 | 0.10865 | -0.019 | -8.139
-14.5 | -0.87 | 0.10234 | -0.02 | -8.502
-14 | -0.853 | 0.0961 | -0.021 | -8.88
-13.5 | -0.834 | 0.09089 | -0.022 | -9.173
-13 | -0.812 | 0.08595 | -0.023 | -9.449
-12.5 | -0.787 | 0.0817 | -0.024 | -9.635
-12 | -0.76 | 0.07673 | -0.025 | -9.902
-11.5 | -0.73 | 0.07197 | -0.026 | -10.145
-11 | -0.698 | 0.0682 | -0.027 | -10.233
-10.5 | -0.663 | 0.06416 | -0.028 | -10.337
-10 | -0.626 | 0.06029 | -0.028 | -10.386
-9.5 | -0.587 | 0.05655 | -0.029 | -10.387
-9 | -0.652 | 0.01585 | -0.055 | -41.13
-8.5 | -0.603 | 0.0152 | -0.057 | -39.648
-8 | -0.552 | 0.01454 | -0.058 | -37.921
-7.5 | -0.498 | 0.01396 | -0.06 | -35.713
-7 | -0.444 | 0.01339 | -0.061 | -33.134
-6.5 | -0.388 | 0.01287 | -0.063 | -30.119
-6 | -0.33 | 0.0124 | -0.064 | -26.618
-5.5 | -0.272 | 0.01197 | -0.066 | -22.693
-5 | -0.212 | 0.0116 | -0.067 | -18.295
-4.5 | -0.152 | 0.01123 | -0.068 | -13.526
-4 | -0.091 | 0.01091 | -0.07 | -8.35
-3.5 | -0.03 | 0.01061 | -0.071 | -2.804
-3 | 0.032 | 0.01034 | -0.073 | 3.096
-2.5 | 0.094 | 0.00669 | -0.074 | 14.066
-2 | 0.157 | 0.00664 | -0.076 | 23.687
-1.5 | 0.22 | 0.00661 | -0.077 | 33.3
-1 | 0.284 | 0.00661 | -0.079 | 42.916
-0.5 | 0.347 | 0.00637 | -0.08 | 54.577
0 | 0.404 | 0.00696 | -0.082 | 58.019
0.5 | 0.465 | 0.00701 | -0.083 | 66.38
1 | 0.526 | 0.00706 | -0.085 | 74.585
1.5 | 0.588 | 0.00714 | -0.086 | 82.331
2 | 0.649 | 0.00725 | -0.087 | 89.506
2.5 | 0.71 | 0.00738 | -0.088 | 96.17
3 | 0.77 | 0.00749 | -0.09 | 102.913
3.5 | 0.826 | 0.00764 | -0.091 | 108.201
4 | 0.885 | 0.00778 | -0.092 | 113.693
4.5 | 0.942 | 0.00799 | -0.093 | 117.83
5 | 0.998 | 0.01639 | -0.095 | 60.889
5.5 | 1.053 | 0.01709 | -0.096 | 61.625
6 | 1.108 | 0.01782 | -0.097 | 62.19
6.5 | 1.161 | 0.01852 | -0.098 | 62.693
7 | 1.212 | 0.01929 | -0.1 | 62.835
7.5 | 1.261 | 0.02009 | -0.101 | 62.742
8 | 1.307 | 0.02095 | -0.102 | 62.357
8.5 | 1.35 | 0.02181 | -0.103 | 61.886
9 | 1.39 | 0.02278 | -0.104 | 61.043
9.5 | 1.428 | 0.02368 | -0.105 | 60.282
10 | 1.461 | 0.02474 | -0.106 | 59.062
10.5 | 1.492 | 0.02574 | -0.108 | 57.949
11 | 1.518 | 0.02695 | -0.109 | 56.331
11.5 | 1.541 | 0.02811 | -0.11 | 54.809
12 | 1.559 | 0.02936 | -0.111 | 53.086
12.5 | 1.573 | 0.03078 | -0.112 | 51.097
13 | 1.582 | 0.03243 | -0.113 | 48.797
13.5 | 1.587 | 0.03378 | -0.114 | 46.992
14 | 1.587 | 0.03556 | -0.114 | 44.637
14.5 | 1.582 | 0.03733 | -0.115 | 42.384
15 | 1.567 | 0.03975 | -0.116 | 39.43
15.5 | 1.335 | 0.10733 | -0.077 | 12.437
16 | 1.299 | 0.12178 | -0.061 | 10.663
16.5 | 1.28 | 0.12784 | -0.063 | 10.016
17 | 1.256 | 0.13489 | -0.059 | 9.311
17.5 | 1.232 | 0.1421 | -0.059 | 8.667
18 | 1.206 | 0.15313 | -0.06 | 7.873
18.5 | 1.177 | 0.16147 | -0.059 | 7.288

## 36. Re 750k Mach 0.10 (2)
BIGFOIL.COM POLAR EXPORT
NACA66-419 a=0.8
NACA66-419 a=0.8 |  |  |  | Cl Max: | 1.2383 | at alpha= | 19.5 | deg
XFOIL ncrit=9 |  |  |  | L/D Max: | 105.806 | at alpha= | 6 | deg
Re: | 750000 |  |  | Cd Min: | 0.16803 | at alpha= | -18.5 | deg
Mach: | 0.1 |  |  | Cl=0 at alpha= | -3.1218 | deg
|  |  |  | @ Cl=0.1, Cd= | 0.0086848
|  |  |  | @ Cl=0.4, Cd= | 0.010127
|  |  |  | @ Cl=0.6, Cd= | 0.010021
alpha (deg) | Cl | Cd | Cm | Cl/Cd
-18.5 | -0.3056 | 0.16803 | -0.0816 | -1.8187
-18 | -0.2902 | 0.1623 | -0.085 | -1.788
-17.5 | -0.307 | 0.14795 | -0.0918 | -2.075
-17 | -0.2882 | 0.14345 | -0.0941 | -2.0091
-16.5 | -0.2736 | 0.13764 | -0.0972 | -1.9878
-16 | -0.2621 | 0.13126 | -0.1005 | -1.9968
-15.5 | -0.4957 | 0.07048 | -0.1301 | -7.0332
-15 | -0.5609 | 0.05765 | -0.1345 | -9.7294
-14.5 | -0.6158 | 0.04856 | -0.1339 | -12.6812
-14 | -0.6538 | 0.0419 | -0.1306 | -15.6038
-13.5 | -0.6769 | 0.0364 | -0.1264 | -18.5962
-12.5 | -0.6631 | 0.02941 | -0.1197 | -22.5468
-12 | -0.64 | 0.02718 | -0.1172 | -23.5467
-11.5 | -0.6073 | 0.02513 | -0.1156 | -24.1663
-11 | -0.5679 | 0.02336 | -0.1146 | -24.3108
-10.5 | -0.5285 | 0.02202 | -0.1134 | -24.0009
-10 | -0.477 | 0.02045 | -0.1137 | -23.3252
-9.5 | -0.4299 | 0.01897 | -0.1133 | -22.6621
-9 | -0.3909 | 0.01794 | -0.112 | -21.7893
-8.5 | -0.3526 | 0.01699 | -0.1104 | -20.7534
-8 | -0.3144 | 0.01616 | -0.1088 | -19.4554
-7.5 | -0.276 | 0.01544 | -0.1071 | -17.8756
-7 | -0.2485 | 0.01425 | -0.1037 | -17.4386
-6.5 | -0.2144 | 0.01348 | -0.1012 | -15.905
-6 | -0.1801 | 0.01289 | -0.0983 | -13.9721
-5.5 | -0.1498 | 0.01241 | -0.0944 | -12.0709
-5 | -0.1106 | 0.01201 | -0.0922 | -9.209
-4.5 | -0.07 | 0.01161 | -0.0902 | -6.0293
-4 | -0.0533 | 0.01013 | -0.0844 | -5.2616
-3.5 | -0.0385 | 0.00817 | -0.0785 | -4.7124
-3 | 0.0124 | 0.00816 | -0.0779 | 1.5196
-2.5 | 0.0696 | 0.00848 | -0.0785 | 8.2075
-2 | 0.1275 | 0.00887 | -0.0791 | 14.3743
-1.5 | 0.1863 | 0.00929 | -0.0798 | 20.0538
-1 | 0.245 | 0.00962 | -0.0806 | 25.4678
-0.5 | 0.3039 | 0.00983 | -0.0818 | 30.9156
0 | 0.3609 | 0.01005 | -0.0828 | 35.9104
0.5 | 0.4167 | 0.01016 | -0.0836 | 41.0138
1 | 0.4713 | 0.01014 | -0.0842 | 46.4793
1.5 | 0.5272 | 0.0101 | -0.0848 | 52.198
2 | 0.5864 | 0.01003 | -0.0861 | 58.4646
2.5 | 0.6485 | 0.00999 | -0.088 | 64.9149
3 | 0.7018 | 0.01004 | -0.0881 | 69.9004
3.5 | 0.7557 | 0.00997 | -0.0883 | 75.7974
4 | 0.8189 | 0.00964 | -0.0901 | 84.9481
4.5 | 0.8688 | 0.00935 | -0.0892 | 92.9198
5 | 0.914 | 0.00912 | -0.0874 | 100.2193
5.5 | 0.9463 | 0.00896 | -0.0829 | 105.6138
6 | 0.9586 | 0.00906 | -0.0746 | 105.8057
6.5 | 0.9418 | 0.0102 | -0.0615 | 92.3333
7 | 0.9065 | 0.01275 | -0.0466 | 71.098
7.5 | 0.8872 | 0.01545 | -0.0358 | 57.4239
8 | 0.8726 | 0.01847 | -0.0266 | 47.2442
8.5 | 0.8667 | 0.02143 | -0.0193 | 40.4433
9 | 0.8652 | 0.02439 | -0.0132 | 35.4736
9.5 | 0.8692 | 0.02733 | -0.008 | 31.8039
10 | 0.8971 | 0.02908 | -0.0058 | 30.8494
10.5 | 0.9253 | 0.03087 | -0.0038 | 29.9741
11 | 0.9545 | 0.03261 | -0.002 | 29.2702
11.5 | 0.9769 | 0.03489 | 0.0003 | 27.9994
12 | 1.0051 | 0.03688 | 0.0019 | 27.2533
12.5 | 1.0297 | 0.03918 | 0.0036 | 26.2813
13 | 1.0481 | 0.04199 | 0.0057 | 24.9607
13.5 | 1.0646 | 0.04512 | 0.0076 | 23.5949
14 | 1.087 | 0.0478 | 0.009 | 22.7406
14.5 | 1.1092 | 0.05061 | 0.0102 | 21.9166
15 | 1.1266 | 0.0538 | 0.0115 | 20.9405
15.5 | 1.139 | 0.0572 | 0.0133 | 19.9126
16.5 | 1.1809 | 0.06505 | 0.0122 | 18.1537
17 | 1.1964 | 0.06919 | 0.0123 | 17.2915
17.5 | 1.2099 | 0.07361 | 0.0122 | 16.4366
18 | 1.2208 | 0.0785 | 0.0117 | 15.5516
18.5 | 1.23 | 0.08368 | 0.0109 | 14.6989
19 | 1.2381 | 0.08889 | 0.0102 | 13.9285
19.5 | 1.2383 | 0.09548 | 0.0088 | 12.9692
20 | 1.2344 | 0.10297 | 0.0066 | 11.988

## 37. Re 750k Mach 0.25 (1)
BIGFOIL.COM POLAR EXPORT
NACA66-419 a=0.8
NACA66-419 a=0.8 |  |  |  | Cl Max: | 1.52 | at alpha= | 12 | deg
JavaFoil+Calcfoil stall+Eppler ext transition |  |  |  | L/D Max: | 117.506 | at alpha= | 4.5 | deg
Re: | 750000 |  |  | Cd Min: | 0.00675 | at alpha= | -1 | deg
Mach: | 0.25 |  |  | Cl=0 at alpha= | -3.2619 | deg
|  |  |  | @ Cl=0.1, Cd= | 0.0068845
|  |  |  | @ Cl=0.4, Cd= | 0.0069836
|  |  |  | @ Cl=0.6, Cd= | 0.0073171
alpha (deg) | Cl | Cd | Cm | Cl/Cd
-19.5 | -0.553 | 0.22455 | -0.014 | -2.463
-19 | -0.603 | 0.21003 | -0.015 | -2.871
-18.5 | -0.649 | 0.19383 | -0.015 | -3.349
-18 | -0.69 | 0.1701 | -0.015 | -4.056
-17.5 | -0.723 | 0.16185 | -0.015 | -4.466
-17 | -0.746 | 0.15169 | -0.016 | -4.917
-16.5 | -0.765 | 0.13967 | -0.017 | -5.478
-16 | -0.78 | 0.13175 | -0.018 | -5.923
-15.5 | -0.791 | 0.12251 | -0.018 | -6.455
-15 | -0.797 | 0.11826 | -0.019 | -6.742
-14.5 | -0.799 | 0.10785 | -0.02 | -7.411
-14 | -0.797 | 0.10152 | -0.021 | -7.847
-13.5 | -0.79 | 0.09616 | -0.022 | -8.214
-13 | -0.778 | 0.09059 | -0.022 | -8.591
-12.5 | -0.763 | 0.08492 | -0.023 | -8.982
-12 | -0.743 | 0.08005 | -0.024 | -9.287
-11.5 | -0.72 | 0.07484 | -0.026 | -9.628
-11 | -0.694 | 0.07029 | -0.027 | -9.867
-10.5 | -0.663 | 0.06546 | -0.028 | -10.132
-10 | -0.63 | 0.06161 | -0.029 | -10.221
-9.5 | -0.593 | 0.05795 | -0.029 | -10.231
-9 | -0.553 | 0.05511 | -0.028 | -10.027
-8.5 | -0.512 | 0.05182 | -0.029 | -9.873
-8 | -0.561 | 0.01517 | -0.06 | -36.941
-7.5 | -0.507 | 0.01454 | -0.061 | -34.904
-7 | -0.453 | 0.01394 | -0.063 | -32.462
-6.5 | -0.396 | 0.0133 | -0.064 | -29.755
-6 | -0.337 | 0.01281 | -0.066 | -26.338
-5.5 | -0.278 | 0.01237 | -0.067 | -22.47
-5 | -0.217 | 0.01191 | -0.069 | -18.247
-4.5 | -0.156 | 0.01155 | -0.07 | -13.467
-4 | -0.093 | 0.01118 | -0.072 | -8.343
-3.5 | -0.03 | 0.01086 | -0.073 | -2.805
-3 | 0.033 | 0.01057 | -0.074 | 3.104
-2.5 | 0.096 | 0.00689 | -0.076 | 13.968
-2 | 0.161 | 0.0068 | -0.077 | 23.661
-1.5 | 0.225 | 0.00678 | -0.079 | 33.265
-1 | 0.29 | 0.00675 | -0.081 | 43.012
-0.5 | 0.355 | 0.00677 | -0.082 | 52.516
0 | 0.414 | 0.00705 | -0.084 | 58.728
0.5 | 0.477 | 0.00719 | -0.085 | 66.384
1 | 0.54 | 0.00726 | -0.087 | 74.45
1.5 | 0.603 | 0.00732 | -0.088 | 82.376
2 | 0.666 | 0.00747 | -0.089 | 89.16
2.5 | 0.728 | 0.00756 | -0.091 | 96.308
3 | 0.791 | 0.0077 | -0.092 | 102.66
3.5 | 0.847 | 0.00785 | -0.093 | 107.976
4 | 0.907 | 0.00801 | -0.095 | 113.169
4.5 | 0.965 | 0.00822 | -0.096 | 117.506
5 | 1.023 | 0.01709 | -0.097 | 59.848
5.5 | 1.079 | 0.01775 | -0.098 | 60.822
6 | 1.135 | 0.01859 | -0.1 | 61.024
6.5 | 1.188 | 0.01942 | -0.101 | 61.183
7 | 1.239 | 0.02021 | -0.102 | 61.298
7.5 | 1.286 | 0.02109 | -0.103 | 60.984
8 | 1.331 | 0.02207 | -0.105 | 60.303
8.5 | 1.372 | 0.02306 | -0.106 | 59.492
9 | 1.408 | 0.0241 | -0.107 | 58.45
9.5 | 1.441 | 0.02522 | -0.108 | 57.138
10 | 1.468 | 0.02627 | -0.109 | 55.881
10.5 | 1.49 | 0.02757 | -0.11 | 54.055
11 | 1.507 | 0.02901 | -0.111 | 51.949
11.5 | 1.517 | 0.0305 | -0.112 | 49.743
12 | 1.52 | 0.03205 | -0.113 | 47.445
12.5 | 1.517 | 0.0338 | -0.114 | 44.865
13 | 1.505 | 0.03565 | -0.115 | 42.221
13.5 | 1.261 | 0.095 | -0.065 | 13.271
14 | 1.237 | 0.10288 | -0.059 | 12.019
14.5 | 1.21 | 0.10975 | -0.057 | 11.029
15 | 1.173 | 0.11788 | -0.056 | 9.947
15.5 | 1.13 | 0.12444 | -0.056 | 9.077
16 | 1.08 | 0.13536 | -0.055 | 7.982
16.5 | 1.026 | 0.14196 | -0.053 | 7.225
17 | 0.967 | 0.15205 | -0.054 | 6.358

## 38. Re 750k Mach 0.25 (2)
BIGFOIL.COM POLAR EXPORT
NACA66-419 a=0.8
NACA66-419 a=0.8 |  |  |  | Cl Max: | 1.169 | at alpha= | 18 | deg
XFOIL ncrit=9 |  |  |  | L/D Max: | 102.495 | at alpha= | 5.5 | deg
Re: | 750000 |  |  | Cd Min: | 0.14815 | at alpha= | -17 | deg
Mach: | 0.25 |  |  | Cl=0 at alpha= | -3.1315 | deg
|  |  |  | @ Cl=0.1, Cd= | 0.0088899
|  |  |  | @ Cl=0.4, Cd= | 0.010506
|  |  |  | @ Cl=0.6, Cd= | 0.01043
alpha (deg) | Cl | Cd | Cm | Cl/Cd
-17 | -0.2729 | 0.14815 | -0.0958 | -1.8421
-16.5 | -0.2561 | 0.14263 | -0.0987 | -1.7956
-16 | -0.2418 | 0.13654 | -0.1019 | -1.7709
-15.5 | -0.2579 | 0.12218 | -0.1097 | -2.1108
-15 | -0.3582 | 0.08749 | -0.125 | -4.0942
-14.5 | -0.4188 | 0.06989 | -0.1353 | -5.9923
-14 | -0.4758 | 0.05725 | -0.1409 | -8.3109
-13.5 | -0.5206 | 0.04862 | -0.1415 | -10.7075
-13 | -0.5569 | 0.04188 | -0.139 | -13.2975
-12.5 | -0.5784 | 0.03657 | -0.1353 | -15.8162
-12 | -0.5869 | 0.03235 | -0.1309 | -18.1422
-11.5 | -0.5787 | 0.02917 | -0.1271 | -19.8389
-11 | -0.5555 | 0.02629 | -0.1243 | -21.1297
-10.5 | -0.5232 | 0.02417 | -0.122 | -21.6467
-10 | -0.4833 | 0.02251 | -0.1205 | -21.4705
-9.5 | -0.4253 | 0.02042 | -0.121 | -20.8276
-9 | -0.3812 | 0.01913 | -0.1199 | -19.9268
-8.5 | -0.3401 | 0.01807 | -0.1183 | -18.8213
-8 | -0.3002 | 0.01716 | -0.1165 | -17.4942
-7.5 | -0.2611 | 0.01626 | -0.1146 | -16.0578
-7 | -0.2293 | 0.01512 | -0.1116 | -15.1653
-6.5 | -0.196 | 0.01418 | -0.1088 | -13.8223
-6 | -0.1601 | 0.01343 | -0.1061 | -11.9211
-5.5 | -0.1246 | 0.0128 | -0.1031 | -9.7344
-5 | -0.0956 | 0.01238 | -0.0987 | -7.7221
-4.5 | -0.059 | 0.01198 | -0.0956 | -4.9249
-4 | -0.0374 | 0.01091 | -0.0902 | -3.428
-3.5 | -0.0283 | 0.00903 | -0.083 | -3.134
-3 | 0.0101 | 0.00834 | -0.0801 | 1.211
-2.5 | 0.0693 | 0.00866 | -0.0806 | 8.0023
-2 | 0.1294 | 0.00911 | -0.0812 | 14.2042
-1.5 | 0.1903 | 0.00957 | -0.0819 | 19.8851
-1 | 0.2504 | 0.01001 | -0.0827 | 25.015
-0.5 | 0.3083 | 0.01027 | -0.0834 | 30.0195
0 | 0.3648 | 0.01043 | -0.0839 | 34.976
0.5 | 0.4207 | 0.01055 | -0.0844 | 39.8768
1 | 0.4774 | 0.01063 | -0.085 | 44.9106
1.5 | 0.5366 | 0.01051 | -0.086 | 51.0561
2 | 0.6001 | 0.01043 | -0.0878 | 57.536
2.5 | 0.66 | 0.01054 | -0.0889 | 62.6186
3 | 0.7102 | 0.01053 | -0.088 | 67.4454
3.5 | 0.771 | 0.01037 | -0.089 | 74.3491
4 | 0.83 | 0.01009 | -0.0895 | 82.2597
4.5 | 0.8902 | 0.00967 | -0.0901 | 92.0579
5 | 0.9295 | 0.00944 | -0.0865 | 98.464
5.5 | 0.9491 | 0.00926 | -0.0789 | 102.4946
6 | 0.9545 | 0.00976 | -0.0693 | 97.7971
6.5 | 0.9311 | 0.01131 | -0.0553 | 82.3254
7 | 0.8949 | 0.0142 | -0.0407 | 63.0211
7.5 | 0.8747 | 0.01725 | -0.0301 | 50.7072
8 | 0.8606 | 0.02051 | -0.0212 | 41.96
8.5 | 0.8538 | 0.02375 | -0.014 | 35.9495
9 | 0.8502 | 0.02704 | -0.0078 | 31.4423
9.5 | 0.8641 | 0.02965 | -0.0037 | 29.1433
10 | 0.8926 | 0.03155 | -0.0014 | 28.2916
10.5 | 0.9217 | 0.03352 | 0.0007 | 27.497
11 | 0.9489 | 0.0357 | 0.0028 | 26.5798
11.5 | 0.9717 | 0.0382 | 0.0052 | 25.4372
12 | 0.9969 | 0.04068 | 0.0071 | 24.5059
12.5 | 1.0185 | 0.04355 | 0.0091 | 23.3869
13 | 1.0302 | 0.04731 | 0.0115 | 21.7755
13.5 | 1.0524 | 0.05034 | 0.013 | 20.9058
14 | 1.0734 | 0.05364 | 0.0143 | 20.0112
14.5 | 1.0927 | 0.05712 | 0.0155 | 19.1299
15 | 1.1082 | 0.06107 | 0.0166 | 18.1464
16 | 1.1368 | 0.06891 | 0.0195 | 16.4969
17 | 1.1652 | 0.07973 | 0.0171 | 14.6143
17.5 | 1.1689 | 0.08609 | 0.0162 | 13.5777
18 | 1.169 | 0.09315 | 0.0145 | 12.5497
18.5 | 1.1638 | 0.10106 | 0.0122 | 11.5159
19 | 1.1449 | 0.11128 | 0.0085 | 10.2885
19.5 | 1.1234 | 0.12265 | 0.003 | 9.1594
20 | 1.0956 | 0.13554 | -0.0039 | 8.0832

## 39. Re 750k Mach 0.50 (1)
BIGFOIL.COM POLAR EXPORT
NACA66-419 a=0.8
NACA66-419 a=0.8 |  |  |  | Cl Max: | 1.369 | at alpha= | 8 | deg
JavaFoil+Calcfoil stall+Eppler ext transition |  |  |  | L/D Max: | 108.842 | at alpha= | 4 | deg
Re: | 750000 |  |  | Cd Min: | 0.00767 | at alpha= | -0.5 | deg
Mach: | 0.5 |  |  | Cl=0 at alpha= | -3.2571 | deg
|  |  |  | @ Cl=0.1, Cd= | 0.011414
|  |  |  | @ Cl=0.4, Cd= | 0.0076813
|  |  |  | @ Cl=0.6, Cd= | 0.0079783
alpha (deg) | Cl | Cd | Cm | Cl/Cd
-20 | -0.949 | 0.20705 | -0.018 | -4.584
-19.5 | -0.921 | 0.20584 | -0.019 | -4.476
-19 | -0.894 | 0.20057 | -0.02 | -4.456
-18.5 | -0.866 | 0.19744 | -0.021 | -4.388
-18 | -0.836 | 0.1851 | -0.02 | -4.518
-17.5 | -0.808 | 0.1777 | -0.021 | -4.548
-17 | -0.78 | 0.17303 | -0.022 | -4.51
-16.5 | -0.753 | 0.16947 | -0.022 | -4.441
-16 | -0.723 | 0.16408 | -0.022 | -4.408
-15.5 | -0.695 | 0.15311 | -0.022 | -4.539
-15 | -0.667 | 0.15341 | -0.023 | -4.347
-14.5 | -0.639 | 0.14656 | -0.024 | -4.359
-14 | -0.611 | 0.14132 | -0.024 | -4.322
-13.5 | -0.583 | 0.13725 | -0.025 | -4.246
-13 | -0.554 | 0.13156 | -0.024 | -4.208
-12.5 | -0.525 | 0.12548 | -0.024 | -4.185
-12 | -0.497 | 0.11981 | -0.025 | -4.149
-11.5 | -0.469 | 0.12054 | -0.026 | -3.889
-11 | -0.441 | 0.10799 | -0.026 | -4.08
-10.5 | -0.412 | 0.10746 | -0.027 | -3.838
-10 | -0.384 | 0.09314 | -0.027 | -4.121
-9.5 | -0.355 | 0.08813 | -0.027 | -4.031
-9 | -0.464 | 0.06732 | -0.028 | -6.888
-8.5 | -0.494 | 0.05873 | -0.031 | -8.411
-8 | -0.478 | 0.0527 | -0.032 | -9.071
-7.5 | -0.445 | 0.04917 | -0.032 | -9.059
-7 | -0.404 | 0.04579 | -0.034 | -8.832
-6.5 | -0.359 | 0.04242 | -0.038 | -8.455
-6 | -0.367 | 0.01479 | -0.072 | -24.803
-5.5 | -0.304 | 0.01417 | -0.074 | -21.438
-5 | -0.238 | 0.0136 | -0.075 | -17.528
-4.5 | -0.171 | 0.01306 | -0.077 | -13.104
-4 | -0.103 | 0.01257 | -0.079 | -8.18
-3.5 | -0.034 | 0.01212 | -0.08 | -2.774
-3 | 0.036 | 0.01173 | -0.082 | 3.09
-2.5 | 0.107 | 0.01138 | -0.084 | 9.373
-2 | 0.176 | 0.00804 | -0.084 | 21.848
-1.5 | 0.246 | 0.00795 | -0.086 | 30.946
-1 | 0.318 | 0.00778 | -0.088 | 40.85
-0.5 | 0.39 | 0.00767 | -0.09 | 50.895
0 | 0.461 | 0.00775 | -0.091 | 59.466
0.5 | 0.531 | 0.00786 | -0.093 | 67.515
1 | 0.601 | 0.00798 | -0.095 | 75.336
1.5 | 0.671 | 0.00813 | -0.097 | 82.526
2 | 0.74 | 0.0083 | -0.098 | 89.204
2.5 | 0.81 | 0.00849 | -0.1 | 95.38
3 | 0.879 | 0.00848 | -0.102 | 103.606
3.5 | 0.939 | 0.00899 | -0.104 | 104.527
4 | 1.004 | 0.00923 | -0.105 | 108.842
4.5 | 1.069 | 0.01939 | -0.107 | 55.116
5 | 1.13 | 0.02038 | -0.108 | 55.45
5.5 | 1.188 | 0.02147 | -0.109 | 55.362
6 | 1.243 | 0.02264 | -0.111 | 54.923
6.5 | 1.293 | 0.02377 | -0.112 | 54.405
7 | 1.334 | 0.02519 | -0.114 | 52.954
7.5 | 1.361 | 0.02662 | -0.115 | 51.134
8 | 1.369 | 0.02818 | -0.116 | 48.585
8.5 | 1.123 | 0.05693 | -0.055 | 19.729
9 | 1.03 | 0.06424 | -0.053 | 16.027
9.5 | 0.718 | 0.08169 | -0.047 | 8.793
10 | 0.746 | 0.09574 | -0.051 | 7.795
10.5 | 0.774 | 0.10366 | -0.051 | 7.463
11 | 0.801 | 0.10656 | -0.051 | 7.517
11.5 | 0.83 | 0.11231 | -0.058 | 7.388
12 | 0.857 | 0.1186 | -0.059 | 7.226
12.5 | 0.884 | 0.12337 | -0.059 | 7.167
13 | 0.911 | 0.13423 | -0.059 | 6.788

## 40. Re 750k Mach 0.50 (2)
BIGFOIL.COM POLAR EXPORT
NACA66-419 a=0.8
NACA66-419 a=0.8 |  |  |  | Cl Max: | 0.9954 | at alpha= | 13.5 | deg
XFOIL ncrit=9 |  |  |  | L/D Max: | 67.3428 | at alpha= | 5.5 | deg
Re: | 750000 |  |  | Cd Min: | 0.2073 | at alpha= | 18.5 | deg
Mach: | 0.5 |  |  | Cl=0 at alpha= | -4.8263 | deg
|  |  |  | @ Cl=0.1, Cd= | 0.010479
|  |  |  | @ Cl=0.4, Cd= | 0.012767
|  |  |  | @ Cl=0.6, Cd= | 0.01332
alpha (deg) | Cl | Cd | Cm | Cl/Cd
-14.5 | -0.1505 | 0.12737 | -0.126 | -1.1816
-14 | -0.1323 | 0.12115 | -0.1292 | -1.092
-13.5 | -0.1218 | 0.11341 | -0.1334 | -1.074
-13 | -0.1381 | 0.09935 | -0.1404 | -1.39
-12.5 | -0.1351 | 0.0916 | -0.144 | -1.4749
-12 | -0.1763 | 0.07422 | -0.1532 | -2.3754
-11.5 | -0.2383 | 0.05687 | -0.1641 | -4.1903
-11 | -0.2767 | 0.04723 | -0.1675 | -5.8586
-10.5 | -0.3054 | 0.04039 | -0.1669 | -7.5613
-10 | -0.3268 | 0.0348 | -0.1638 | -9.3908
-9.5 | -0.3364 | 0.03018 | -0.1593 | -11.1465
-9 | -0.3275 | 0.02656 | -0.1549 | -12.3306
-8.5 | -0.2981 | 0.02375 | -0.1513 | -12.5516
-8 | -0.2527 | 0.02164 | -0.1486 | -11.6774
-7.5 | -0.203 | 0.02018 | -0.1463 | -10.0595
-7 | -0.1558 | 0.01899 | -0.1436 | -8.2043
-6.5 | -0.1198 | 0.0177 | -0.1398 | -6.7684
-6 | -0.0849 | 0.01658 | -0.136 | -5.1206
-5.5 | -0.0479 | 0.01566 | -0.1324 | -3.0587
-5 | -0.0132 | 0.01477 | -0.1283 | -0.8937
-4.5 | 0.0248 | 0.01405 | -0.1246 | 1.7651
-4 | 0.0587 | 0.01332 | -0.1202 | 4.4069
-3.5 | 0.0458 | 0.0122 | -0.1077 | 3.7541
-3 | 0.0261 | 0.01049 | -0.0941 | 2.4881
-2.5 | 0.0497 | 0.00985 | -0.0869 | 5.0457
-2 | 0.1073 | 0.01057 | -0.0853 | 10.1514
-1.5 | 0.1657 | 0.01129 | -0.0839 | 14.6767
-1 | 0.2265 | 0.01202 | -0.0829 | 18.8436
-0.5 | 0.2869 | 0.0124 | -0.0823 | 23.1371
0 | 0.3534 | 0.01259 | -0.0831 | 28.0699
0.5 | 0.4192 | 0.01284 | -0.084 | 32.648
1 | 0.4108 | 0.0136 | -0.071 | 30.2059
1.5 | 0.4735 | 0.01355 | -0.0712 | 34.9446
2 | 0.5535 | 0.01339 | -0.0746 | 41.3368
2.5 | 0.6469 | 0.01325 | -0.0805 | 48.8226
3 | 0.6126 | 0.01427 | -0.0627 | 42.9292
3.5 | 0.7116 | 0.01348 | -0.0686 | 52.7893
4.5 | 0.8345 | 0.01294 | -0.0667 | 64.49
5 | 0.8662 | 0.01304 | -0.0605 | 66.4264
5.5 | 0.8997 | 0.01336 | -0.0548 | 67.3428
6 | 0.8918 | 0.01527 | -0.0435 | 58.4021
6.5 | 0.8923 | 0.01717 | -0.0336 | 51.9685
7 | 0.8658 | 0.02076 | -0.0216 | 41.7052
7.5 | 0.8439 | 0.02473 | -0.0115 | 34.1245
8 | 0.8316 | 0.02869 | -0.0035 | 28.9857
8.5 | 0.8157 | 0.03319 | 0.0039 | 24.5767
9 | 0.823 | 0.03689 | 0.0087 | 22.3096
9.5 | 0.8522 | 0.03958 | 0.0116 | 21.5311
10 | 0.8766 | 0.0428 | 0.0145 | 20.4813
10.5 | 0.9008 | 0.04621 | 0.0172 | 19.4936
11 | 0.918 | 0.0503 | 0.0199 | 18.2505
11.5 | 0.9347 | 0.05467 | 0.0223 | 17.0971
12 | 0.9531 | 0.05915 | 0.0243 | 16.1133
12.5 | 0.9712 | 0.06388 | 0.026 | 15.2035
13 | 0.9864 | 0.06911 | 0.0272 | 14.2729
13.5 | 0.9954 | 0.07522 | 0.0281 | 13.2332
14 | 0.9952 | 0.08291 | 0.0277 | 12.0034
14.5 | 0.9829 | 0.09258 | 0.0254 | 10.6168
15 | 0.9619 | 0.10399 | 0.0209 | 9.2499
15.5 | 0.9371 | 0.11677 | 0.0143 | 8.0252
16 | 0.9091 | 0.13084 | 0.0059 | 6.9482
16.5 | 0.8806 | 0.1461 | -0.0039 | 6.0274
17 | 0.8544 | 0.16215 | -0.0142 | 5.2692
18 | 0.8227 | 0.19317 | -0.032 | 4.2589
18.5 | 0.8196 | 0.2073 | -0.0395 | 3.9537

## 41. Re 1M Mach 0.00 (1)
BIGFOIL.COM POLAR EXPORT
NACA66-419 a=0.8
NACA66-419 a=0.8 |  |  |  | Cl Max: | 1.605 | at alpha= | 14 | deg
JavaFoil+Calcfoil stall+Eppler ext transition |  |  |  | L/D Max: | 133.698 | at alpha= | 4.5 | deg
Re: | 1000000 |  |  | Cd Min: | 0.00593 | at alpha= | -1.5 | deg
Mach: | 0 |  |  | Cl=0 at alpha= | -3.2581 | deg
|  |  |  | @ Cl=0.1, Cd= | 0.0059768
|  |  |  | @ Cl=0.4, Cd= | 0.0061593
|  |  |  | @ Cl=0.6, Cd= | 0.0063834
alpha (deg) | Cl | Cd | Cm | Cl/Cd
-20 | -0.898 | 0.17085 | -0.013 | -5.258
-19.5 | -0.911 | 0.16512 | -0.014 | -5.516
-19 | -0.922 | 0.15837 | -0.014 | -5.823
-18.5 | -0.931 | 0.15012 | -0.015 | -6.2
-18 | -0.937 | 0.14308 | -0.016 | -6.552
-17.5 | -0.939 | 0.13592 | -0.016 | -6.909
-17 | -0.935 | 0.1288 | -0.017 | -7.259
-16.5 | -0.928 | 0.12318 | -0.018 | -7.534
-16 | -0.92 | 0.11767 | -0.018 | -7.815
-15.5 | -0.909 | 0.11086 | -0.019 | -8.199
-15 | -0.895 | 0.10486 | -0.02 | -8.536
-14.5 | -0.879 | 0.09904 | -0.021 | -8.88
-14 | -0.861 | 0.09353 | -0.022 | -9.204
-13.5 | -0.841 | 0.08777 | -0.023 | -9.577
-13 | -0.817 | 0.08282 | -0.024 | -9.863
-12.5 | -0.794 | 0.07676 | -0.027 | -10.35
-12 | -0.776 | 0.06716 | -0.032 | -11.555
-11.5 | -0.864 | 0.01961 | -0.048 | -44.045
-11 | -0.828 | 0.01837 | -0.05 | -45.067
-10.5 | -0.787 | 0.01741 | -0.051 | -45.219
-10 | -0.745 | 0.01638 | -0.053 | -45.461
-9.5 | -0.7 | 0.01551 | -0.054 | -45.119
-9 | -0.652 | 0.0149 | -0.056 | -43.751
-8.5 | -0.603 | 0.01425 | -0.057 | -42.281
-8 | -0.551 | 0.01321 | -0.058 | -41.725
-7.5 | -0.498 | 0.01299 | -0.06 | -38.341
-7 | -0.443 | 0.01247 | -0.061 | -35.549
-6.5 | -0.387 | 0.01199 | -0.063 | -32.284
-6 | -0.33 | 0.01156 | -0.064 | -28.521
-5.5 | -0.271 | 0.01116 | -0.066 | -24.303
-5 | -0.212 | 0.01082 | -0.067 | -19.574
-4.5 | -0.152 | 0.01047 | -0.069 | -14.472
-4 | -0.091 | 0.01017 | -0.07 | -8.932
-3.5 | -0.03 | 0.00989 | -0.071 | -2.998
-3 | 0.032 | 0.00962 | -0.073 | 3.319
-2.5 | 0.095 | 0.00598 | -0.075 | 15.91
-2 | 0.158 | 0.00594 | -0.077 | 26.666
-1.5 | 0.221 | 0.00593 | -0.078 | 37.287
-1 | 0.284 | 0.00597 | -0.079 | 47.583
-0.5 | 0.347 | 0.00597 | -0.081 | 58.074
0 | 0.403 | 0.00617 | -0.082 | 65.348
0.5 | 0.465 | 0.00622 | -0.083 | 74.765
1 | 0.526 | 0.0063 | -0.085 | 83.536
1.5 | 0.587 | 0.00636 | -0.086 | 92.359
2 | 0.648 | 0.00647 | -0.087 | 100.241
2.5 | 0.709 | 0.00655 | -0.088 | 108.269
3 | 0.77 | 0.00666 | -0.09 | 115.664
3.5 | 0.826 | 0.00676 | -0.091 | 122.246
4 | 0.884 | 0.00689 | -0.092 | 128.377
4.5 | 0.942 | 0.00704 | -0.093 | 133.698
5 | 0.994 | 0.01542 | -0.094 | 64.467
5.5 | 1.05 | 0.0161 | -0.095 | 65.188
6 | 1.104 | 0.01674 | -0.097 | 65.944
6.5 | 1.157 | 0.01746 | -0.098 | 66.288
7 | 1.208 | 0.01814 | -0.099 | 66.604
7.5 | 1.257 | 0.01886 | -0.1 | 66.64
8 | 1.303 | 0.01967 | -0.102 | 66.251
8.5 | 1.347 | 0.0205 | -0.103 | 65.695
9 | 1.388 | 0.02139 | -0.104 | 64.873
9.5 | 1.426 | 0.02221 | -0.105 | 64.201
10 | 1.461 | 0.0232 | -0.106 | 62.956
10.5 | 1.492 | 0.02414 | -0.107 | 61.792
11 | 1.52 | 0.02524 | -0.108 | 60.21
11.5 | 1.544 | 0.02633 | -0.109 | 58.63
12 | 1.564 | 0.02753 | -0.11 | 56.816
12.5 | 1.58 | 0.02878 | -0.111 | 54.908
13 | 1.593 | 0.03001 | -0.112 | 53.063
13.5 | 1.601 | 0.03182 | -0.113 | 50.293
14 | 1.605 | 0.03325 | -0.114 | 48.254
14.5 | 1.604 | 0.03483 | -0.115 | 46.04
15 | 1.594 | 0.03671 | -0.116 | 43.414
15.5 | 1.58 | 0.03901 | -0.117 | 40.508
16 | 1.561 | 0.04119 | -0.117 | 37.905
16.5 | 1.539 | 0.04383 | -0.118 | 35.11
17 | 1.504 | 0.04896 | -0.117 | 30.718
17.5 | 1.287 | 0.1304 | -0.077 | 9.868
18 | 1.253 | 0.14315 | -0.069 | 8.756
18.5 | 1.228 | 0.1514 | -0.068 | 8.113
19 | 1.2 | 0.15998 | -0.065 | 7.503

## 42. Re 1M Mach 0.00 (2)
BIGFOIL.COM POLAR EXPORT
NACA66-419 a=0.8
NACA66-419 a=0.8 |  |  |  | Cl Max: | 1.2748 | at alpha= | 20 | deg
XFOIL ncrit=9 |  |  |  | L/D Max: | 123.29 | at alpha= | 5.5 | deg
Re: | 1000000 |  |  | Cd Min: | 0.18149 | at alpha= | -20 | deg
Mach: | 0 |  |  | Cl=0 at alpha= | -3.2324 | deg
|  |  |  | @ Cl=0.1, Cd= | 0.0071678
|  |  |  | @ Cl=0.4, Cd= | 0.0080429
|  |  |  | @ Cl=0.6, Cd= | 0.0081679
alpha (deg) | Cl | Cd | Cm | Cl/Cd
-20 | -0.3639 | 0.18149 | -0.0711 | -2.0051
-19.5 | -0.3426 | 0.17747 | -0.0738 | -1.9305
-19 | -0.3224 | 0.17319 | -0.0769 | -1.8615
-18.5 | -0.325 | 0.16241 | -0.0825 | -2.0011
-18 | -0.3205 | 0.15366 | -0.0863 | -2.0858
-17.5 | -0.3015 | 0.14904 | -0.0893 | -2.0229
-17 | -0.5972 | 0.07303 | -0.1244 | -8.1775
-16.5 | -0.6716 | 0.05766 | -0.1308 | -11.6476
-16 | -0.7156 | 0.04877 | -0.1314 | -14.673
-15.5 | -0.7382 | 0.04281 | -0.1302 | -17.2436
-15 | -0.7518 | 0.03789 | -0.1277 | -19.8416
-14.5 | -0.7506 | 0.0343 | -0.1253 | -21.8834
-14 | -0.741 | 0.0314 | -0.1228 | -23.5987
-13.5 | -0.7233 | 0.02889 | -0.1206 | -25.0363
-13 | -0.7002 | 0.02692 | -0.1185 | -26.0104
-12.5 | -0.6751 | 0.02543 | -0.1163 | -26.5474
-12 | -0.6311 | 0.02293 | -0.1162 | -27.5229
-11.5 | -0.5932 | 0.02148 | -0.1152 | -27.6164
-11 | -0.5569 | 0.0203 | -0.1139 | -27.4335
-10.5 | -0.5198 | 0.01922 | -0.1127 | -27.0447
-10 | -0.4826 | 0.01818 | -0.1112 | -26.5457
-9 | -0.408 | 0.01633 | -0.1082 | -24.9847
-8.5 | -0.3697 | 0.01554 | -0.1067 | -23.7902
-8 | -0.3419 | 0.01427 | -0.1035 | -23.9594
-7.5 | -0.3064 | 0.01351 | -0.1014 | -22.6795
-7 | -0.27 | 0.01288 | -0.0992 | -20.9627
-6.5 | -0.2336 | 0.01228 | -0.0968 | -19.0228
-6 | -0.2037 | 0.01175 | -0.093 | -17.3362
-5.5 | -0.1655 | 0.0113 | -0.0906 | -14.646
-5 | -0.1208 | 0.01095 | -0.0893 | -11.032
-4.5 | -0.0761 | 0.01055 | -0.0881 | -7.2133
-4 | -0.044 | 0.00958 | -0.0848 | -4.5929
-3.5 | -0.019 | 0.0081 | -0.0807 | -2.3457
-3 | 0.0165 | 0.00692 | -0.078 | 2.3844
-2.5 | 0.0744 | 0.00707 | -0.0789 | 10.5233
-2 | 0.132 | 0.00729 | -0.0797 | 18.107
-1.5 | 0.1904 | 0.00756 | -0.0806 | 25.1852
-1 | 0.2488 | 0.00781 | -0.0815 | 31.8566
-0.5 | 0.3076 | 0.008 | -0.0827 | 38.45
0 | 0.3662 | 0.00802 | -0.0839 | 45.6608
0.5 | 0.4253 | 0.00806 | -0.0853 | 52.7667
1 | 0.4844 | 0.00817 | -0.0867 | 59.2901
1.5 | 0.5411 | 0.0082 | -0.0876 | 65.9878
2 | 0.5975 | 0.00817 | -0.0884 | 73.1334
2.5 | 0.6555 | 0.00812 | -0.0894 | 80.7266
3 | 0.7152 | 0.00809 | -0.0908 | 88.4054
3.5 | 0.769 | 0.00806 | -0.091 | 95.4094
4 | 0.8249 | 0.00787 | -0.0915 | 104.8158
4.5 | 0.8734 | 0.00779 | -0.0906 | 112.1181
5 | 0.9147 | 0.00766 | -0.0881 | 119.4125
5.5 | 0.9444 | 0.00766 | -0.0832 | 123.2898
6 | 0.9345 | 0.00841 | -0.0708 | 111.1177
6.5 | 0.8936 | 0.01079 | -0.0541 | 82.8174
7 | 0.8727 | 0.0133 | -0.0424 | 65.6165
7.5 | 0.8635 | 0.01583 | -0.0335 | 54.5483
8 | 0.8603 | 0.01842 | -0.026 | 46.7047
8.5 | 0.8603 | 0.02106 | -0.0196 | 40.85
9 | 0.8634 | 0.02381 | -0.0139 | 36.2621
9.5 | 0.8841 | 0.02581 | -0.0107 | 34.2542
10 | 0.9148 | 0.02731 | -0.0088 | 33.4969
11 | 0.9757 | 0.03047 | -0.0052 | 32.0217
11.5 | 1.0052 | 0.03217 | -0.0036 | 31.2465
12 | 1.0276 | 0.03446 | -0.0013 | 29.8201
12.5 | 1.0568 | 0.03632 | 0.0001 | 29.0969
13 | 1.0834 | 0.03838 | 0.0016 | 28.2282
13.5 | 1.1079 | 0.04071 | 0.0031 | 27.2144
14 | 1.1195 | 0.04413 | 0.0054 | 25.3682
14.5 | 1.1434 | 0.04664 | 0.0065 | 24.5154
15 | 1.165 | 0.0494 | 0.0077 | 23.583
15.5 | 1.1827 | 0.05256 | 0.0089 | 22.5019
16 | 1.1967 | 0.05579 | 0.0106 | 21.4501
17.5 | 1.2366 | 0.0692 | 0.0099 | 17.8699
18 | 1.2501 | 0.07368 | 0.0095 | 16.9666
18.5 | 1.26 | 0.07866 | 0.0089 | 16.0183
19 | 1.2673 | 0.08409 | 0.008 | 15.0708
19.5 | 1.2731 | 0.0899 | 0.0066 | 14.1613
20 | 1.2748 | 0.09634 | 0.0049 | 13.2323

## 43. Re 1M Mach 0.10 (1)
BIGFOIL.COM POLAR EXPORT
NACA66-419 a=0.8
NACA66-419 a=0.8 |  |  |  | Cl Max: | 1.59 | at alpha= | 13.5 | deg
JavaFoil+Calcfoil stall+Eppler ext transition |  |  |  | L/D Max: | 133.259 | at alpha= | 4.5 | deg
Re: | 1000000 |  |  | Cd Min: | 0.00596 | at alpha= | -1 | deg
Mach: | 0.1 |  |  | Cl=0 at alpha= | -3.2581 | deg
|  |  |  | @ Cl=0.1, Cd= | 0.0060075
|  |  |  | @ Cl=0.4, Cd= | 0.0061548
|  |  |  | @ Cl=0.6, Cd= | 0.0063797
alpha (deg) | Cl | Cd | Cm | Cl/Cd
-20 | -0.859 | 0.17675 | -0.013 | -4.861
-19.5 | -0.875 | 0.17078 | -0.014 | -5.125
-19 | -0.89 | 0.16074 | -0.014 | -5.537
-18.5 | -0.902 | 0.1529 | -0.015 | -5.901
-18 | -0.912 | 0.14581 | -0.016 | -6.257
-17.5 | -0.917 | 0.13707 | -0.016 | -6.689
-17 | -0.915 | 0.13199 | -0.017 | -6.936
-16.5 | -0.912 | 0.12518 | -0.018 | -7.282
-16 | -0.905 | 0.11848 | -0.018 | -7.639
-15.5 | -0.897 | 0.11126 | -0.019 | -8.061
-15 | -0.885 | 0.10567 | -0.02 | -8.379
-14.5 | -0.871 | 0.09898 | -0.021 | -8.803
-14 | -0.855 | 0.09395 | -0.022 | -9.102
-13.5 | -0.835 | 0.08831 | -0.023 | -9.46
-13 | -0.814 | 0.08347 | -0.024 | -9.75
-12.5 | -0.789 | 0.07923 | -0.025 | -9.958
-12 | -0.765 | 0.07301 | -0.028 | -10.473
-11.5 | -0.863 | 0.01986 | -0.048 | -43.457
-11 | -0.828 | 0.01859 | -0.05 | -44.511
-10.5 | -0.788 | 0.01756 | -0.051 | -44.869
-10 | -0.746 | 0.01656 | -0.053 | -45.018
-9.5 | -0.701 | 0.01574 | -0.054 | -44.532
-9 | -0.654 | 0.01506 | -0.056 | -43.399
-8.5 | -0.604 | 0.01436 | -0.057 | -42.081
-8 | -0.553 | 0.01331 | -0.059 | -41.562
-7.5 | -0.5 | 0.01308 | -0.06 | -38.194
-7 | -0.445 | 0.01255 | -0.062 | -35.45
-6.5 | -0.389 | 0.01206 | -0.063 | -32.21
-6 | -0.331 | 0.01162 | -0.064 | -28.487
-5.5 | -0.272 | 0.01122 | -0.066 | -24.268
-5 | -0.213 | 0.01086 | -0.067 | -19.575
-4.5 | -0.152 | 0.01052 | -0.069 | -14.479
-4 | -0.091 | 0.01022 | -0.07 | -8.934
-3.5 | -0.03 | 0.00992 | -0.072 | -3.003
-3 | 0.032 | 0.00967 | -0.073 | 3.317
-2.5 | 0.096 | 0.00601 | -0.076 | 15.902
-2 | 0.159 | 0.00597 | -0.077 | 26.635
-1.5 | 0.222 | 0.00597 | -0.078 | 37.249
-1 | 0.285 | 0.00596 | -0.08 | 47.894
-0.5 | 0.349 | 0.006 | -0.081 | 58.093
0 | 0.405 | 0.00617 | -0.082 | 65.658
0.5 | 0.467 | 0.00625 | -0.084 | 74.664
1 | 0.528 | 0.00631 | -0.085 | 83.724
1.5 | 0.59 | 0.00636 | -0.086 | 92.733
2 | 0.651 | 0.00648 | -0.088 | 100.479
2.5 | 0.713 | 0.00656 | -0.089 | 108.555
3 | 0.774 | 0.00668 | -0.09 | 115.729
3.5 | 0.83 | 0.00678 | -0.091 | 122.336
4 | 0.888 | 0.00694 | -0.093 | 127.961
4.5 | 0.946 | 0.0071 | -0.094 | 133.259
5 | 0.999 | 0.01553 | -0.095 | 64.321
5.5 | 1.054 | 0.01622 | -0.096 | 65.02
6 | 1.109 | 0.0169 | -0.097 | 65.606
6.5 | 1.162 | 0.01756 | -0.098 | 66.175
7 | 1.213 | 0.01829 | -0.1 | 66.337
7.5 | 1.262 | 0.01904 | -0.101 | 66.259
8 | 1.308 | 0.01989 | -0.102 | 65.763
8.5 | 1.351 | 0.02071 | -0.103 | 65.25
9 | 1.392 | 0.02157 | -0.104 | 64.523
9.5 | 1.429 | 0.02246 | -0.105 | 63.633
10 | 1.463 | 0.02345 | -0.107 | 62.388
10.5 | 1.493 | 0.02446 | -0.108 | 61.059
11 | 1.52 | 0.02559 | -0.109 | 59.385
11.5 | 1.542 | 0.02669 | -0.11 | 57.789
12 | 1.56 | 0.02788 | -0.111 | 55.973
12.5 | 1.575 | 0.02922 | -0.112 | 53.89
13 | 1.585 | 0.03071 | -0.113 | 51.592
13.5 | 1.59 | 0.03206 | -0.114 | 49.593
14 | 1.59 | 0.03381 | -0.115 | 47.043
14.5 | 1.586 | 0.03543 | -0.116 | 44.764
15 | 1.572 | 0.03752 | -0.116 | 41.903
15.5 | 1.553 | 0.03997 | -0.117 | 38.861
16 | 1.527 | 0.0429 | -0.117 | 35.599
16.5 | 1.495 | 0.04692 | -0.117 | 31.871
17 | 1.273 | 0.12569 | -0.076 | 10.128
17.5 | 1.236 | 0.13889 | -0.066 | 8.902
18 | 1.209 | 0.14677 | -0.065 | 8.237
18.5 | 1.179 | 0.15483 | -0.063 | 7.613

## 44. Re 1M Mach 0.10 (2)
BIGFOIL.COM POLAR EXPORT
NACA66-419 a=0.8
NACA66-419 a=0.8 |  |  |  | Cl Max: | 1.2626 | at alpha= | 20 | deg
XFOIL ncrit=9 |  |  |  | L/D Max: | 122.675 | at alpha= | 5.5 | deg
Re: | 1000000 |  |  | Cd Min: | 0.17808 | at alpha= | -19.5 | deg
Mach: | 0.1 |  |  | Cl=0 at alpha= | -3.2426 | deg
|  |  |  | @ Cl=0.1, Cd= | 0.0071915
|  |  |  | @ Cl=0.4, Cd= | 0.0080915
|  |  |  | @ Cl=0.6, Cd= | 0.0082201
alpha (deg) | Cl | Cd | Cm | Cl/Cd
-19.5 | -0.3418 | 0.17808 | -0.0741 | -1.9194
-19 | -0.3211 | 0.17388 | -0.0772 | -1.8467
-18.5 | -0.3223 | 0.16358 | -0.0826 | -1.9703
-18 | -0.3182 | 0.15451 | -0.0866 | -2.0594
-17.5 | -0.2989 | 0.1499 | -0.0896 | -1.994
-17 | -0.2833 | 0.14444 | -0.0927 | -1.9614
-16.5 | -0.6003 | 0.06679 | -0.1289 | -8.9879
-16 | -0.6604 | 0.05444 | -0.1329 | -12.1308
-15.5 | -0.6955 | 0.04673 | -0.133 | -14.8834
-15 | -0.7218 | 0.04062 | -0.1309 | -17.7696
-14.5 | -0.7292 | 0.0363 | -0.1285 | -20.0882
-14 | -0.7264 | 0.03289 | -0.1257 | -22.0857
-13.5 | -0.7141 | 0.02998 | -0.1232 | -23.8192
-13 | -0.6944 | 0.02771 | -0.1208 | -25.0595
-12.5 | -0.6704 | 0.02601 | -0.1186 | -25.7747
-12 | -0.6315 | 0.0235 | -0.1178 | -26.8723
-11.5 | -0.5927 | 0.0219 | -0.1168 | -27.0639
-11 | -0.5558 | 0.02064 | -0.1156 | -26.9283
-10.5 | -0.5184 | 0.01952 | -0.1143 | -26.5574
-10 | -0.4808 | 0.01845 | -0.1128 | -26.0596
-9.5 | -0.4435 | 0.01745 | -0.1112 | -25.4155
-9 | -0.4056 | 0.01653 | -0.1097 | -24.5372
-8.5 | -0.3672 | 0.0157 | -0.1081 | -23.3885
-8 | -0.3385 | 0.01446 | -0.1051 | -23.4094
-7.5 | -0.3033 | 0.01366 | -0.1029 | -22.2035
-7 | -0.2666 | 0.013 | -0.1007 | -20.5077
-6.5 | -0.2299 | 0.01237 | -0.0984 | -18.5853
-6 | -0.199 | 0.01181 | -0.0947 | -16.8501
-5.5 | -0.1634 | 0.01135 | -0.0917 | -14.3965
-5 | -0.1188 | 0.01102 | -0.0904 | -10.7804
-4.5 | -0.0746 | 0.01061 | -0.089 | -7.0311
-4 | -0.0414 | 0.00971 | -0.0858 | -4.2636
-3.5 | -0.0174 | 0.00821 | -0.0814 | -2.1194
-3 | 0.0164 | 0.00694 | -0.0784 | 2.3631
-2.5 | 0.0744 | 0.00709 | -0.0793 | 10.4937
-2 | 0.1324 | 0.00732 | -0.0801 | 18.0874
-1.5 | 0.1912 | 0.00759 | -0.081 | 25.191
-1 | 0.2499 | 0.00785 | -0.0819 | 31.8344
-0.5 | 0.3091 | 0.00804 | -0.0831 | 38.4453
0 | 0.3681 | 0.00807 | -0.0843 | 45.6134
0.5 | 0.4275 | 0.00811 | -0.0857 | 52.7127
1 | 0.4869 | 0.00825 | -0.0871 | 59.0182
1.5 | 0.5434 | 0.00825 | -0.0879 | 65.8667
2 | 0.6002 | 0.00822 | -0.0887 | 73.017
2.5 | 0.6588 | 0.00817 | -0.0898 | 80.6365
3 | 0.7191 | 0.00816 | -0.0913 | 88.125
3.5 | 0.7725 | 0.00811 | -0.0913 | 95.2528
4 | 0.8295 | 0.00792 | -0.0919 | 104.7348
4.5 | 0.8772 | 0.00784 | -0.0907 | 111.8878
5 | 0.9179 | 0.00771 | -0.088 | 119.0532
5.5 | 0.9446 | 0.0077 | -0.0824 | 122.6753
6 | 0.934 | 0.00854 | -0.0699 | 109.3677
6.5 | 0.8924 | 0.01098 | -0.0532 | 81.275
7 | 0.8707 | 0.01357 | -0.0414 | 64.1636
7.5 | 0.8618 | 0.01613 | -0.0325 | 53.4284
8 | 0.8576 | 0.01882 | -0.025 | 45.5685
8.5 | 0.8573 | 0.02151 | -0.0185 | 39.8559
9 | 0.8603 | 0.02431 | -0.0129 | 35.3887
9.5 | 0.8835 | 0.0262 | -0.0099 | 33.7214
10 | 0.9141 | 0.02775 | -0.0079 | 32.9405
10.5 | 0.9431 | 0.02947 | -0.0059 | 32.002
11 | 0.9748 | 0.031 | -0.0043 | 31.4452
11.5 | 1.0045 | 0.03273 | -0.0026 | 30.6905
12 | 1.0268 | 0.03509 | -0.0003 | 29.2619
12.5 | 1.056 | 0.037 | 0.0011 | 28.5405
13 | 1.0816 | 0.0392 | 0.0027 | 27.5918
13.5 | 1.1056 | 0.04163 | 0.0043 | 26.5578
14 | 1.1155 | 0.04527 | 0.0066 | 24.641
14.5 | 1.1404 | 0.04778 | 0.0077 | 23.8677
15 | 1.1615 | 0.0507 | 0.0089 | 22.9093
16 | 1.1933 | 0.05745 | 0.0114 | 20.7711
17.5 | 1.2311 | 0.0712 | 0.0109 | 17.2907
18 | 1.2434 | 0.07594 | 0.0104 | 16.3735
18.5 | 1.252 | 0.0812 | 0.0097 | 15.4187
19 | 1.2577 | 0.08701 | 0.0086 | 14.4547
19.5 | 1.2621 | 0.09317 | 0.007 | 13.5462
20 | 1.2626 | 0.0999 | 0.005 | 12.6386

## 45. Re 1M Mach 0.25 (1)
BIGFOIL.COM POLAR EXPORT
NACA66-419 a=0.8
NACA66-419 a=0.8 |  |  |  | Cl Max: | 1.523 | at alpha= | 12 | deg
JavaFoil+Calcfoil stall+Eppler ext transition |  |  |  | L/D Max: | 132.99 | at alpha= | 4.5 | deg
Re: | 1000000 |  |  | Cd Min: | 0.00575 | at alpha= | -2 | deg
Mach: | 0.25 |  |  | Cl=0 at alpha= | -3.2578 | deg
|  |  |  | @ Cl=0.1, Cd= | 0.0060117
|  |  |  | @ Cl=0.4, Cd= | 0.0062666
|  |  |  | @ Cl=0.6, Cd= | 0.0065134
alpha (deg) | Cl | Cd | Cm | Cl/Cd
-19.5 | -0.553 | 0.21446 | -0.014 | -2.579
-19 | -0.603 | 0.2001 | -0.015 | -3.014
-18.5 | -0.649 | 0.18971 | -0.015 | -3.422
-18 | -0.69 | 0.16208 | -0.015 | -4.259
-17.5 | -0.723 | 0.15508 | -0.016 | -4.663
-17 | -0.746 | 0.14525 | -0.016 | -5.137
-16.5 | -0.766 | 0.13329 | -0.017 | -5.743
-16 | -0.781 | 0.12613 | -0.018 | -6.19
-15.5 | -0.791 | 0.11881 | -0.019 | -6.659
-15 | -0.798 | 0.11305 | -0.02 | -7.055
-14.5 | -0.8 | 0.10557 | -0.021 | -7.575
-14 | -0.797 | 0.09892 | -0.021 | -8.058
-13.5 | -0.79 | 0.09299 | -0.022 | -8.499
-13 | -0.779 | 0.08854 | -0.023 | -8.799
-12.5 | -0.764 | 0.08283 | -0.024 | -9.219
-12 | -0.745 | 0.07791 | -0.026 | -9.56
-11.5 | -0.722 | 0.07234 | -0.027 | -9.976
-11 | -0.696 | 0.06751 | -0.029 | -10.315
-10.5 | -0.785 | 0.01887 | -0.053 | -41.587
-10 | -0.748 | 0.01764 | -0.054 | -42.412
-9.5 | -0.706 | 0.01662 | -0.056 | -42.458
-9 | -0.661 | 0.01527 | -0.057 | -43.272
-8.5 | -0.613 | 0.01492 | -0.058 | -41.064
-8 | -0.562 | 0.01427 | -0.06 | -39.365
-7.5 | -0.509 | 0.01363 | -0.061 | -37.315
-7 | -0.454 | 0.01306 | -0.063 | -34.731
-6.5 | -0.397 | 0.01247 | -0.064 | -31.814
-6 | -0.338 | 0.012 | -0.066 | -28.192
-5.5 | -0.279 | 0.01157 | -0.067 | -24.064
-5 | -0.218 | 0.01116 | -0.069 | -19.508
-4.5 | -0.156 | 0.01081 | -0.07 | -14.421
-4 | -0.093 | 0.01047 | -0.072 | -8.93
-3.5 | -0.031 | 0.01016 | -0.073 | -3.005
-3 | 0.033 | 0.00989 | -0.075 | 3.326
-2.5 | 0.098 | 0.00602 | -0.077 | 16.206
-2 | 0.163 | 0.00575 | -0.079 | 28.331
-1.5 | 0.228 | 0.00609 | -0.08 | 37.531
-1 | 0.293 | 0.00608 | -0.082 | 48.224
-0.5 | 0.358 | 0.0061 | -0.083 | 58.746
0 | 0.416 | 0.00633 | -0.084 | 65.653
0.5 | 0.479 | 0.00639 | -0.086 | 75.02
1 | 0.542 | 0.00645 | -0.087 | 84.119
1.5 | 0.606 | 0.00652 | -0.089 | 92.842
2 | 0.668 | 0.00664 | -0.09 | 100.635
2.5 | 0.731 | 0.00675 | -0.091 | 108.385
3 | 0.794 | 0.00687 | -0.092 | 115.539
3.5 | 0.851 | 0.00699 | -0.094 | 121.684
4 | 0.911 | 0.00714 | -0.095 | 127.605
4.5 | 0.97 | 0.00729 | -0.096 | 132.99
5 | 1.024 | 0.01618 | -0.097 | 63.278
5.5 | 1.08 | 0.01681 | -0.098 | 64.275
6 | 1.136 | 0.01765 | -0.1 | 64.345
6.5 | 1.189 | 0.01843 | -0.101 | 64.535
7 | 1.24 | 0.01921 | -0.102 | 64.554
7.5 | 1.288 | 0.02001 | -0.103 | 64.361
8 | 1.332 | 0.02096 | -0.105 | 63.559
8.5 | 1.373 | 0.02189 | -0.106 | 62.734
9 | 1.41 | 0.02283 | -0.107 | 61.75
9.5 | 1.442 | 0.02387 | -0.108 | 60.409
10 | 1.47 | 0.02499 | -0.109 | 58.809
10.5 | 1.492 | 0.02612 | -0.11 | 57.11
11 | 1.508 | 0.02757 | -0.112 | 54.712
11.5 | 1.519 | 0.02899 | -0.113 | 52.392
12 | 1.523 | 0.03042 | -0.114 | 50.048
12.5 | 1.519 | 0.0322 | -0.115 | 47.179
13 | 1.509 | 0.03396 | -0.116 | 44.429
13.5 | 1.49 | 0.03586 | -0.116 | 41.558
14 | 1.463 | 0.03815 | -0.117 | 38.349
14.5 | 1.22 | 0.10445 | -0.069 | 11.682
15 | 1.174 | 0.11456 | -0.059 | 10.248
15.5 | 1.131 | 0.12195 | -0.059 | 9.275
16 | 1.082 | 0.13228 | -0.058 | 8.176
16.5 | 1.027 | 0.13767 | -0.056 | 7.457
17 | 0.967 | 0.15006 | -0.056 | 6.448

## 46. Re 1M Mach 0.25 (2)
BIGFOIL.COM POLAR EXPORT
NACA66-419 a=0.8
NACA66-419 a=0.8 |  |  |  | Cl Max: | 1.1941 | at alpha= | 18 | deg
XFOIL ncrit=9 |  |  |  | L/D Max: | 116.976 | at alpha= | 5 | deg
Re: | 1000000 |  |  | Cd Min: | 0.15886 | at alpha= | -18 | deg
Mach: | 0.25 |  |  | Cl=0 at alpha= | -3.3333 | deg
|  |  |  | @ Cl=0.1, Cd= | 0.0073535
|  |  |  | @ Cl=0.4, Cd= | 0.0084187
|  |  |  | @ Cl=0.6, Cd= | 0.0085149
alpha (deg) | Cl | Cd | Cm | Cl/Cd
-18 | -0.3071 | 0.15886 | -0.0886 | -1.9331
-17.5 | -0.2871 | 0.15419 | -0.0912 | -1.862
-17 | -0.268 | 0.14903 | -0.0943 | -1.7983
-16.5 | -0.2543 | 0.14259 | -0.0979 | -1.7834
-15.5 | -0.4434 | 0.07965 | -0.1273 | -5.5669
-15 | -0.5084 | 0.06288 | -0.1371 | -8.0852
-14.5 | -0.5548 | 0.05217 | -0.1409 | -10.6345
-14 | -0.5904 | 0.0446 | -0.1406 | -13.2377
-13.5 | -0.6151 | 0.03867 | -0.1385 | -15.9064
-13 | -0.6268 | 0.03411 | -0.1351 | -18.3758
-12.5 | -0.6238 | 0.03053 | -0.1319 | -20.4324
-12 | -0.6132 | 0.02817 | -0.1283 | -21.7678
-11.5 | -0.5867 | 0.02486 | -0.1261 | -23.6002
-11 | -0.5498 | 0.02278 | -0.1246 | -24.1352
-10.5 | -0.5128 | 0.02131 | -0.1229 | -24.0638
-10 | -0.4732 | 0.02001 | -0.1213 | -23.6482
-9.5 | -0.4326 | 0.01877 | -0.1198 | -23.0474
-9 | -0.3929 | 0.01768 | -0.118 | -22.2229
-8.5 | -0.3539 | 0.01669 | -0.1162 | -21.2043
-8 | -0.3179 | 0.01563 | -0.1138 | -20.3391
-7.5 | -0.2861 | 0.01456 | -0.1109 | -19.6497
-7 | -0.2491 | 0.01372 | -0.1086 | -18.156
-6.5 | -0.2115 | 0.01298 | -0.1062 | -16.2943
-6 | -0.1737 | 0.01232 | -0.1037 | -14.099
-5.5 | -0.1441 | 0.01163 | -0.0995 | -12.3904
-5 | -0.1078 | 0.01129 | -0.0962 | -9.5483
-4.5 | -0.0656 | 0.0109 | -0.094 | -6.0183
-4 | -0.026 | 0.01038 | -0.0915 | -2.5048
-3.5 | -0.0076 | 0.00884 | -0.0858 | -0.85973
-3 | 0.0152 | 0.00708 | -0.0807 | 2.1469
-2.5 | 0.0744 | 0.00723 | -0.0814 | 10.2905
-2 | 0.1345 | 0.00752 | -0.0822 | 17.8856
-1.5 | 0.1951 | 0.00778 | -0.0831 | 25.0771
-1 | 0.2559 | 0.00806 | -0.084 | 31.7494
-0.5 | 0.317 | 0.00827 | -0.0852 | 38.3313
0 | 0.3782 | 0.00839 | -0.0866 | 45.0775
0.5 | 0.439 | 0.00847 | -0.0879 | 51.83
1 | 0.4978 | 0.00856 | -0.0889 | 58.1542
1.5 | 0.5553 | 0.00853 | -0.0895 | 65.0996
2 | 0.6144 | 0.00851 | -0.0904 | 72.1974
2.5 | 0.6762 | 0.00845 | -0.0917 | 80.0237
3 | 0.7375 | 0.00852 | -0.093 | 86.561
3.5 | 0.7908 | 0.0084 | -0.0925 | 94.1429
4 | 0.8488 | 0.00819 | -0.0928 | 103.6386
4.5 | 0.8971 | 0.00807 | -0.0912 | 111.1648
5 | 0.9323 | 0.00797 | -0.0868 | 116.9762
5.5 | 0.9467 | 0.0081 | -0.0784 | 116.8765
6 | 0.9301 | 0.0093 | -0.0649 | 100.0108
6.5 | 0.8863 | 0.0121 | -0.0483 | 73.2479
7 | 0.861 | 0.01506 | -0.0362 | 57.1713
7.5 | 0.8516 | 0.0179 | -0.0274 | 47.5754
8 | 0.8466 | 0.02083 | -0.0199 | 40.6433
8.5 | 0.8445 | 0.02383 | -0.0133 | 35.4385
9 | 0.85 | 0.0267 | -0.008 | 31.8352
9.5 | 0.8791 | 0.02845 | -0.0055 | 30.8998
10 | 0.9109 | 0.03014 | -0.0035 | 30.2223
10.5 | 0.9411 | 0.03198 | -0.0014 | 29.4278
11 | 0.9716 | 0.0339 | 0.0005 | 28.6608
11.5 | 0.9969 | 0.03618 | 0.0028 | 27.5539
12 | 1.0215 | 0.03863 | 0.0049 | 26.4432
12.5 | 1.047 | 0.04116 | 0.0068 | 25.4373
13 | 1.071 | 0.04387 | 0.0085 | 24.413
13.5 | 1.0867 | 0.04732 | 0.0106 | 22.9649
14 | 1.1022 | 0.051 | 0.0124 | 21.6118
14.5 | 1.1224 | 0.05438 | 0.0136 | 20.6399
15 | 1.1398 | 0.05815 | 0.0147 | 19.601
15.5 | 1.1553 | 0.06226 | 0.0156 | 18.5561
16.5 | 1.1719 | 0.07209 | 0.0171 | 16.2561
17 | 1.1861 | 0.07745 | 0.0157 | 15.3144
17.5 | 1.1915 | 0.08348 | 0.0151 | 14.2729
18 | 1.1941 | 0.09019 | 0.0137 | 13.2398
18.5 | 1.1924 | 0.09768 | 0.0117 | 12.2072
19 | 1.1862 | 0.10606 | 0.0087 | 11.1842
19.5 | 1.1776 | 0.11512 | 0.0048 | 10.2293
20 | 1.1612 | 0.12552 | -0.0001 | 9.2511

## 47. Re 1M Mach 0.50 (1)
BIGFOIL.COM POLAR EXPORT
NACA66-419 a=0.8
NACA66-419 a=0.8 |  |  |  | Cl Max: | 1.37 | at alpha= | 8 | deg
JavaFoil+Calcfoil stall+Eppler ext transition |  |  |  | L/D Max: | 124.014 | at alpha= | 4 | deg
Re: | 1000000 |  |  | Cd Min: | 0.00661 | at alpha= | -1 | deg
Mach: | 0.5 |  |  | Cl=0 at alpha= | -3.2571 | deg
|  |  |  | @ Cl=0.1, Cd= | 0.010644
|  |  |  | @ Cl=0.4, Cd= | 0.0066388
|  |  |  | @ Cl=0.6, Cd= | 0.006886
alpha (deg) | Cl | Cd | Cm | Cl/Cd
-20 | -0.949 | 0.19737 | -0.018 | -4.81
-19.5 | -0.922 | 0.19554 | -0.019 | -4.713
-19 | -0.894 | 0.18966 | -0.02 | -4.712
-18.5 | -0.867 | 0.18694 | -0.021 | -4.636
-18 | -0.836 | 0.17618 | -0.02 | -4.748
-17.5 | -0.808 | 0.16979 | -0.021 | -4.761
-17 | -0.78 | 0.16336 | -0.022 | -4.777
-16.5 | -0.753 | 0.16029 | -0.022 | -4.695
-16 | -0.724 | 0.15533 | -0.022 | -4.658
-15.5 | -0.695 | 0.14481 | -0.022 | -4.799
-15 | -0.667 | 0.14572 | -0.023 | -4.577
-14.5 | -0.639 | 0.13758 | -0.024 | -4.644
-14 | -0.611 | 0.13271 | -0.025 | -4.603
-13.5 | -0.583 | 0.12887 | -0.025 | -4.523
-13 | -0.554 | 0.12452 | -0.025 | -4.447
-12.5 | -0.525 | 0.11914 | -0.024 | -4.409
-12 | -0.497 | 0.11234 | -0.025 | -4.425
-11.5 | -0.469 | 0.11459 | -0.026 | -4.092
-11 | -0.441 | 0.10294 | -0.027 | -4.281
-10.5 | -0.412 | 0.09987 | -0.028 | -4.13
-10 | -0.384 | 0.08756 | -0.028 | -4.386
-9.5 | -0.355 | 0.07467 | -0.028 | -4.76
-9 | -0.464 | 0.06568 | -0.029 | -7.064
-8.5 | -0.494 | 0.05673 | -0.032 | -8.711
-8 | -0.478 | 0.05141 | -0.033 | -9.307
-7.5 | -0.446 | 0.04813 | -0.033 | -9.26
-7 | -0.405 | 0.04468 | -0.036 | -9.071
-6.5 | -0.427 | 0.01463 | -0.071 | -29.211
-6 | -0.368 | 0.01391 | -0.072 | -26.419
-5.5 | -0.304 | 0.01329 | -0.074 | -22.9
-5 | -0.239 | 0.01273 | -0.076 | -18.759
-4.5 | -0.172 | 0.01221 | -0.077 | -14.043
-4 | -0.103 | 0.01173 | -0.079 | -8.786
-3.5 | -0.034 | 0.01133 | -0.081 | -2.974
-3 | 0.036 | 0.01095 | -0.082 | 3.32
-2.5 | 0.107 | 0.01061 | -0.084 | 10.075
-2 | 0.179 | 0.00666 | -0.086 | 26.932
-1.5 | 0.251 | 0.00663 | -0.088 | 37.878
-1 | 0.324 | 0.00661 | -0.09 | 48.934
-0.5 | 0.396 | 0.00662 | -0.091 | 59.857
0 | 0.462 | 0.00693 | -0.093 | 66.759
0.5 | 0.533 | 0.00702 | -0.095 | 75.926
1 | 0.603 | 0.00688 | -0.097 | 87.682
1.5 | 0.673 | 0.0073 | -0.098 | 92.297
2 | 0.743 | 0.00743 | -0.1 | 100.02
2.5 | 0.813 | 0.00755 | -0.101 | 107.692
3 | 0.883 | 0.00774 | -0.103 | 113.978
3.5 | 0.944 | 0.00792 | -0.104 | 119.21
4 | 1.009 | 0.00814 | -0.106 | 124.014
4.5 | 1.07 | 0.01843 | -0.107 | 58.039
5 | 1.131 | 0.01935 | -0.108 | 58.443
5.5 | 1.189 | 0.02033 | -0.11 | 58.488
6 | 1.244 | 0.02144 | -0.111 | 58.032
6.5 | 1.294 | 0.02258 | -0.112 | 57.316
7 | 1.335 | 0.02393 | -0.114 | 55.804
7.5 | 1.362 | 0.02531 | -0.115 | 53.827
8 | 1.37 | 0.02686 | -0.116 | 51.014
8.5 | 1.344 | 0.02857 | -0.118 | 47.047
9 | 1.031 | 0.06229 | -0.056 | 16.547
9.5 | 0.719 | 0.076 | -0.049 | 9.454
10 | 0.746 | 0.09207 | -0.052 | 8.107
10.5 | 0.774 | 0.09742 | -0.051 | 7.942
11 | 0.801 | 0.10246 | -0.052 | 7.819
11.5 | 0.83 | 0.10726 | -0.058 | 7.736
12 | 0.857 | 0.11057 | -0.059 | 7.752
12.5 | 0.884 | 0.11634 | -0.059 | 7.6
13 | 0.911 | 0.12524 | -0.06 | 7.276

## 48. Re 1M Mach 0.50 (2)
BIGFOIL.COM POLAR EXPORT
NACA66-419 a=0.8
NACA66-419 a=0.8 |  |  |  | Cl Max: | 1.0186 | at alpha= | 13.5 | deg
XFOIL ncrit=9 |  |  |  | L/D Max: | 87.8531 | at alpha= | 5 | deg
Re: | 1000000 |  |  | Cd Min: | 0.20272 | at alpha= | 18.5 | deg
Mach: | 0.5 |  |  | Cl=0 at alpha= | -4.7287 | deg
|  |  |  | @ Cl=0.1, Cd= | 0.0081618
|  |  |  | @ Cl=0.4, Cd= | 0.010009
|  |  |  | @ Cl=0.6, Cd= | 0.010124
alpha (deg) | Cl | Cd | Cm | Cl/Cd
-14.5 | -0.151 | 0.12635 | -0.1256 | -1.1951
-14 | -0.1363 | 0.11949 | -0.1293 | -1.1407
-13.5 | -0.1529 | 0.10539 | -0.1362 | -1.4508
-13 | -0.1429 | 0.0984 | -0.1397 | -1.4522
-12.5 | -0.1618 | 0.08596 | -0.146 | -1.8823
-12 | -0.2093 | 0.06779 | -0.1565 | -3.0875
-11.5 | -0.2521 | 0.05465 | -0.1645 | -4.613
-11 | -0.2905 | 0.04523 | -0.1675 | -6.4227
-10.5 | -0.3225 | 0.03814 | -0.1665 | -8.4557
-10 | -0.343 | 0.03261 | -0.163 | -10.5182
-9.5 | -0.3502 | 0.02806 | -0.1583 | -12.4804
-9 | -0.337 | 0.02453 | -0.1538 | -13.7383
-8.5 | -0.3023 | 0.02196 | -0.1504 | -13.7659
-8 | -0.2568 | 0.02013 | -0.1476 | -12.7571
-7.5 | -0.2138 | 0.01859 | -0.1445 | -11.5008
-7 | -0.1744 | 0.0173 | -0.1411 | -10.0809
-6.5 | -0.136 | 0.01616 | -0.1376 | -8.4158
-6 | -0.0977 | 0.01516 | -0.1341 | -6.4446
-5.5 | -0.0601 | 0.01423 | -0.1304 | -4.2235
-5 | -0.0223 | 0.01336 | -0.1268 | -1.6692
-4.5 | 0.0188 | 0.01267 | -0.1235 | 1.4838
-4 | 0.0565 | 0.01201 | -0.1196 | 4.7044
-3.5 | 0.0682 | 0.01128 | -0.1109 | 6.0461
-3 | 0.0568 | 0.00969 | -0.0985 | 5.8617
-2.5 | 0.0699 | 0.00798 | -0.0902 | 8.7594
-2 | 0.1378 | 0.00839 | -0.0907 | 16.4243
-1.5 | 0.2038 | 0.00889 | -0.091 | 22.9246
-1 | 0.2679 | 0.00938 | -0.091 | 28.5608
-0.5 | 0.33 | 0.00975 | -0.0906 | 33.8462
0 | 0.3908 | 0.00999 | -0.0903 | 39.1191
0.5 | 0.4521 | 0.01012 | -0.0903 | 44.6739
1 | 0.5177 | 0.01018 | -0.0911 | 50.8546
1.5 | 0.59 | 0.0101 | -0.093 | 58.4158
2 | 0.6519 | 0.01025 | -0.0929 | 63.6
2.5 | 0.6944 | 0.0104 | -0.0889 | 66.7692
3 | 0.76 | 0.01028 | -0.089 | 73.93
3.5 | 0.8431 | 0.01015 | -0.0924 | 83.064
4 | 0.8557 | 0.01004 | -0.0818 | 85.2291
4.5 | 0.8891 | 0.01015 | -0.0755 | 87.5961
5 | 0.9207 | 0.01048 | -0.0692 | 87.8531
5.5 | 0.9331 | 0.01142 | -0.06 | 81.7075
6 | 0.9041 | 0.01394 | -0.045 | 64.8565
6.5 | 0.8674 | 0.01755 | -0.0308 | 49.4245
7 | 0.8426 | 0.02138 | -0.0195 | 39.4107
7.5 | 0.8279 | 0.02516 | -0.0105 | 32.9054
8 | 0.8192 | 0.02895 | -0.0029 | 28.2971
8.5 | 0.8093 | 0.03319 | 0.004 | 24.3839
9 | 0.8378 | 0.03574 | 0.0072 | 23.4415
9.5 | 0.87 | 0.03822 | 0.0099 | 22.763
10 | 0.8951 | 0.04133 | 0.013 | 21.6574
10.5 | 0.9229 | 0.04442 | 0.0157 | 20.7767
11 | 0.9451 | 0.04808 | 0.0183 | 19.6568
11.5 | 0.9576 | 0.05272 | 0.021 | 18.1639
12 | 0.9766 | 0.05713 | 0.0231 | 17.0943
12.5 | 0.9931 | 0.06197 | 0.025 | 16.0255
13 | 1.0081 | 0.06717 | 0.0264 | 15.0082
13.5 | 1.0186 | 0.07311 | 0.0273 | 13.9324
14 | 1.0186 | 0.08055 | 0.027 | 12.6456
14.5 | 1.0083 | 0.08974 | 0.0252 | 11.2358
15 | 0.9893 | 0.10066 | 0.0214 | 9.8281
15.5 | 0.9643 | 0.11319 | 0.0155 | 8.5193
16 | 0.935 | 0.12713 | 0.0074 | 7.3547
16.5 | 0.9058 | 0.14211 | -0.002 | 6.3739
17 | 0.8749 | 0.15866 | -0.0128 | 5.5143
17.5 | 0.8461 | 0.1762 | -0.0234 | 4.8019
18 | 0.8452 | 0.18789 | -0.0303 | 4.4984
18.5 | 0.8359 | 0.20272 | -0.0385 | 4.1234

## 49. Re 2M Mach 0.00 (1)
BIGFOIL.COM POLAR EXPORT
NACA66-419 a=0.8
NACA66-419 a=0.8 |  |  |  | Cl Max: | 1.61 | at alpha= | 14 | deg
JavaFoil+Calcfoil stall+Eppler ext transition |  |  |  | L/D Max: | 170.026 | at alpha= | 4.5 | deg
Re: | 2000000 |  |  | Cd Min: | 0.00479 | at alpha= | -2.5 | deg
Mach: | 0 |  |  | Cl=0 at alpha= | -3.2581 | deg
|  |  |  | @ Cl=0.1, Cd= | 0.0047908
|  |  |  | @ Cl=0.4, Cd= | 0.0049529
|  |  |  | @ Cl=0.6, Cd= | 0.0051218
alpha (deg) | Cl | Cd | Cm | Cl/Cd
-19 | -0.925 | 0.14792 | -0.016 | -6.251
-18.5 | -0.934 | 0.14161 | -0.016 | -6.592
-18 | -0.94 | 0.13493 | -0.017 | -6.968
-17.5 | -0.943 | 0.12695 | -0.018 | -7.428
-17 | -0.94 | 0.12042 | -0.019 | -7.807
-16.5 | -0.932 | 0.11598 | -0.02 | -8.038
-16 | -0.925 | 0.10931 | -0.021 | -8.461
-15.5 | -0.92 | 0.09925 | -0.024 | -9.27
-15 | -0.911 | 0.09107 | -0.026 | -10.001
-14.5 | -1.002 | 0.03407 | -0.038 | -29.416
-14 | -1.009 | 0.02414 | -0.041 | -41.813
-13.5 | -0.992 | 0.02122 | -0.043 | -46.745
-13 | -0.967 | 0.01979 | -0.044 | -48.863
-12.5 | -0.938 | 0.01865 | -0.046 | -50.275
-12 | -0.905 | 0.01782 | -0.047 | -50.798
-11.5 | -0.87 | 0.01686 | -0.049 | -51.591
-11 | -0.832 | 0.01591 | -0.05 | -52.314
-10.5 | -0.792 | 0.01498 | -0.052 | -52.853
-10 | -0.749 | 0.01413 | -0.053 | -53.028
-9.5 | -0.704 | 0.01334 | -0.055 | -52.766
-9 | -0.656 | 0.01277 | -0.056 | -51.379
-8.5 | -0.606 | 0.01218 | -0.058 | -49.763
-8 | -0.554 | 0.01166 | -0.059 | -47.548
-7.5 | -0.501 | 0.01122 | -0.061 | -44.631
-7 | -0.446 | 0.01076 | -0.062 | -41.392
-6.5 | -0.389 | 0.01039 | -0.064 | -37.458
-6 | -0.331 | 0.01004 | -0.065 | -33.012
-5.5 | -0.273 | 0.00967 | -0.067 | -28.168
-5 | -0.213 | 0.00917 | -0.068 | -23.215
-4.5 | -0.152 | 0.00866 | -0.069 | -17.589
-4 | -0.091 | 0.00877 | -0.071 | -10.41
-3.5 | -0.03 | 0.00853 | -0.072 | -3.493
-3 | 0.032 | 0.00831 | -0.074 | 3.863
-2.5 | 0.095 | 0.00479 | -0.076 | 19.857
-2 | 0.158 | 0.0048 | -0.077 | 32.988
-1.5 | 0.221 | 0.00482 | -0.078 | 45.912
-1 | 0.284 | 0.00484 | -0.08 | 58.727
-0.5 | 0.347 | 0.00489 | -0.081 | 70.904
0 | 0.406 | 0.00496 | -0.082 | 81.714
0.5 | 0.467 | 0.00502 | -0.084 | 93.076
1 | 0.529 | 0.00506 | -0.085 | 104.508
1.5 | 0.591 | 0.00511 | -0.086 | 115.54
2 | 0.652 | 0.00519 | -0.088 | 125.811
2.5 | 0.714 | 0.00524 | -0.089 | 136.2
3 | 0.775 | 0.00532 | -0.09 | 145.621
3.5 | 0.832 | 0.00537 | -0.092 | 154.811
4 | 0.89 | 0.00547 | -0.093 | 162.821
4.5 | 0.948 | 0.00558 | -0.094 | 170.026
5 | 0.997 | 0.01362 | -0.095 | 73.153
5.5 | 1.052 | 0.01423 | -0.096 | 73.952
6 | 1.107 | 0.0148 | -0.097 | 74.8
6.5 | 1.16 | 0.01534 | -0.098 | 75.627
7 | 1.211 | 0.01596 | -0.099 | 75.921
7.5 | 1.26 | 0.01659 | -0.101 | 75.928
8 | 1.306 | 0.01736 | -0.102 | 75.218
8.5 | 1.35 | 0.01809 | -0.103 | 74.639
9 | 1.391 | 0.01886 | -0.104 | 73.763
9.5 | 1.429 | 0.01964 | -0.105 | 72.771
10 | 1.464 | 0.02045 | -0.106 | 71.569
10.5 | 1.496 | 0.02132 | -0.107 | 70.131
11 | 1.523 | 0.02226 | -0.109 | 68.419
11.5 | 1.548 | 0.02315 | -0.11 | 66.849
12 | 1.568 | 0.02424 | -0.111 | 64.688
12.5 | 1.585 | 0.0254 | -0.112 | 62.38
13 | 1.597 | 0.02646 | -0.113 | 60.349
13.5 | 1.605 | 0.028 | -0.114 | 57.327
14 | 1.61 | 0.02912 | -0.115 | 55.277
14.5 | 1.61 | 0.03042 | -0.116 | 52.909
15 | 1.601 | 0.03206 | -0.116 | 49.939
15.5 | 1.588 | 0.03389 | -0.117 | 46.844
16 | 1.571 | 0.03567 | -0.118 | 44.038
16.5 | 1.55 | 0.03752 | -0.119 | 41.325
17 | 1.526 | 0.03965 | -0.119 | 38.491
17.5 | 1.498 | 0.0425 | -0.12 | 35.253
18 | 1.467 | 0.04534 | -0.12 | 32.361
18.5 | 1.432 | 0.04937 | -0.12 | 29.003
19 | 1.388 | 0.05661 | -0.12 | 24.516

## 50. Re 2M Mach 0.00 (2)
BIGFOIL.COM POLAR EXPORT
NACA66-419 a=0.8
NACA66-419 a=0.8 |  |  |  | Cl Max: | 1.4189 | at alpha= | 20 | deg
XFOIL ncrit=9 |  |  |  | L/D Max: | 154.323 | at alpha= | 4.5 | deg
Re: | 2000000 |  |  | Cd Min: | 0.07743 | at alpha= | 20 | deg
Mach: | 0 |  |  | Cl=0 at alpha= | -3.5333 | deg
|  |  |  | @ Cl=0.1, Cd= | 0.0052725
|  |  |  | @ Cl=0.4, Cd= | 0.0055818
|  |  |  | @ Cl=0.6, Cd= | 0.0056821
alpha (deg) | Cl | Cd | Cm | Cl/Cd
-20 | -0.9271 | 0.06605 | -0.1189 | -14.0363
-19.5 | -0.9499 | 0.05722 | -0.1227 | -16.6008
-19 | -0.9488 | 0.05166 | -0.1248 | -18.3662
-18.5 | -0.9332 | 0.04794 | -0.1263 | -19.466
-18 | -0.9439 | 0.04216 | -0.1264 | -22.3885
-17.5 | -0.9327 | 0.03866 | -0.1265 | -24.1257
-17 | -0.9115 | 0.03625 | -0.1264 | -25.1448
-16.5 | -0.8992 | 0.03328 | -0.1254 | -27.0192
-16 | -0.8819 | 0.0308 | -0.1243 | -28.6331
-15.5 | -0.8617 | 0.02871 | -0.123 | -30.0139
-15 | -0.8397 | 0.02675 | -0.1215 | -31.3907
-14.5 | -0.8154 | 0.02508 | -0.12 | -32.512
-14 | -0.7874 | 0.02363 | -0.1186 | -33.322
-13.5 | -0.7597 | 0.02223 | -0.1169 | -34.1745
-13 | -0.7289 | 0.02099 | -0.1154 | -34.7261
-12.5 | -0.6998 | 0.01969 | -0.1134 | -35.5409
-12 | -0.6743 | 0.01815 | -0.111 | -37.1515
-11.5 | -0.6482 | 0.01677 | -0.1084 | -38.6524
-11 | -0.6173 | 0.01572 | -0.1062 | -39.2684
-10.5 | -0.5805 | 0.01489 | -0.1047 | -38.9859
-10 | -0.5441 | 0.01409 | -0.103 | -38.616
-9.5 | -0.5068 | 0.01337 | -0.1012 | -37.9058
-8.5 | -0.4293 | 0.01214 | -0.0979 | -35.3624
-8 | -0.3895 | 0.01159 | -0.0963 | -33.6066
-7.5 | -0.359 | 0.01079 | -0.0928 | -33.2715
-7 | -0.3241 | 0.0104 | -0.0898 | -31.1635
-6.5 | -0.2828 | 0.01008 | -0.0879 | -28.0556
-6 | -0.2364 | 0.00981 | -0.0869 | -24.0979
-5.5 | -0.1901 | 0.00943 | -0.0859 | -20.1591
-5 | -0.1407 | 0.00912 | -0.0855 | -15.4276
-4.5 | -0.0901 | 0.00884 | -0.0853 | -10.1923
-4 | -0.0392 | 0.00854 | -0.0851 | -4.5902
-3.5 | 0.0028 | 0.00777 | -0.0835 | 0.36036
-3 | 0.0418 | 0.00673 | -0.0816 | 6.211
-2.5 | 0.0798 | 0.00533 | -0.0796 | 14.9719
-2 | 0.136 | 0.00517 | -0.0803 | 26.3056
-1.5 | 0.1956 | 0.00528 | -0.0816 | 37.0455
-1 | 0.2552 | 0.00539 | -0.083 | 47.3469
-0.5 | 0.3147 | 0.00548 | -0.0843 | 57.427
0 | 0.3741 | 0.00556 | -0.0856 | 67.2842
0.5 | 0.4334 | 0.00561 | -0.0869 | 77.2549
1 | 0.4922 | 0.0056 | -0.0881 | 87.8929
1.5 | 0.5506 | 0.00559 | -0.0893 | 98.4973
2 | 0.6096 | 0.0057 | -0.0906 | 106.9474
2.5 | 0.6669 | 0.00563 | -0.0915 | 118.4547
3 | 0.7229 | 0.00556 | -0.0921 | 130.018
3.5 | 0.7778 | 0.00559 | -0.0926 | 139.1413
4 | 0.831 | 0.0056 | -0.0926 | 148.3929
4.5 | 0.8781 | 0.00569 | -0.0914 | 154.3234
5 | 0.8719 | 0.00645 | -0.0792 | 135.1783
5.5 | 0.8419 | 0.00832 | -0.0637 | 101.1899
6 | 0.8306 | 0.01022 | -0.0527 | 81.272
6.5 | 0.8225 | 0.01235 | -0.043 | 66.5992
7 | 0.8256 | 0.0143 | -0.0357 | 57.7343
7.5 | 0.8317 | 0.01634 | -0.0292 | 50.8996
8 | 0.8407 | 0.01847 | -0.0236 | 45.5171
8.5 | 0.8556 | 0.02049 | -0.019 | 41.757
9 | 0.8874 | 0.02178 | -0.0169 | 40.7438
9.5 | 0.923 | 0.0229 | -0.0153 | 40.3057
10.5 | 0.9914 | 0.02537 | -0.0121 | 39.0777
11 | 1.0247 | 0.02669 | -0.0105 | 38.3927
11.5 | 1.0551 | 0.02826 | -0.0087 | 37.3355
12 | 1.0894 | 0.02962 | -0.0075 | 36.7792
12.5 | 1.1203 | 0.0312 | -0.006 | 35.9071
13 | 1.1511 | 0.03282 | -0.0046 | 35.0731
13.5 | 1.1737 | 0.0351 | -0.0026 | 33.4387
14 | 1.2054 | 0.03676 | -0.0016 | 32.7911
14.5 | 1.2321 | 0.03882 | -0.0002 | 31.7388
15 | 1.2604 | 0.04085 | 0.0008 | 30.8543
15.5 | 1.2835 | 0.04331 | 0.0022 | 29.6352
16 | 1.304 | 0.04606 | 0.0035 | 28.3109
16.5 | 1.3154 | 0.04971 | 0.0051 | 26.4615
17 | 1.3381 | 0.05242 | 0.0059 | 25.5265
17.5 | 1.3576 | 0.05532 | 0.0068 | 24.5409
18.5 | 1.3925 | 0.06306 | 0.0062 | 22.0821
19 | 1.4035 | 0.06744 | 0.0063 | 20.8111
19.5 | 1.4131 | 0.07213 | 0.0061 | 19.591
20 | 1.4189 | 0.07743 | 0.0056 | 18.3249

## 51. Re 2M Mach 0.10 (1)
BIGFOIL.COM POLAR EXPORT
NACA66-419 a=0.8
NACA66-419 a=0.8 |  |  |  | Cl Max: | 1.596 | at alpha= | 14 | deg
JavaFoil+Calcfoil stall+Eppler ext transition |  |  |  | L/D Max: | 170.465 | at alpha= | 4.5 | deg
Re: | 2000000 |  |  | Cd Min: | 0.00482 | at alpha= | -2.5 | deg
Mach: | 0.1 |  |  | Cl=0 at alpha= | -3.2581 | deg
|  |  |  | @ Cl=0.1, Cd= | 0.0048213
|  |  |  | @ Cl=0.4, Cd= | 0.0049751
|  |  |  | @ Cl=0.6, Cd= | 0.0051258
alpha (deg) | Cl | Cd | Cm | Cl/Cd
-19.5 | -0.877 | 0.15989 | -0.015 | -5.486
-19 | -0.892 | 0.15107 | -0.016 | -5.907
-18.5 | -0.904 | 0.14279 | -0.016 | -6.335
-18 | -0.915 | 0.13618 | -0.017 | -6.717
-17.5 | -0.92 | 0.12873 | -0.018 | -7.145
-17 | -0.918 | 0.12361 | -0.018 | -7.428
-16.5 | -0.915 | 0.11762 | -0.019 | -7.778
-16 | -0.909 | 0.1115 | -0.02 | -8.152
-15.5 | -0.908 | 0.09926 | -0.024 | -9.148
-15 | -0.897 | 0.0948 | -0.025 | -9.458
-14.5 | -1.005 | 0.03037 | -0.039 | -33.087
-14 | -1.002 | 0.0242 | -0.041 | -41.421
-13.5 | -0.985 | 0.02177 | -0.043 | -45.236
-13 | -0.962 | 0.02022 | -0.045 | -47.563
-12.5 | -0.934 | 0.0192 | -0.046 | -48.646
-12 | -0.903 | 0.01804 | -0.047 | -50.065
-11.5 | -0.869 | 0.01705 | -0.049 | -50.943
-11 | -0.832 | 0.01608 | -0.05 | -51.719
-10.5 | -0.792 | 0.01518 | -0.052 | -52.205
-10 | -0.75 | 0.01426 | -0.053 | -52.595
-9.5 | -0.705 | 0.01354 | -0.055 | -52.085
-9 | -0.658 | 0.01287 | -0.056 | -51.094
-8.5 | -0.608 | 0.01231 | -0.058 | -49.371
-8 | -0.556 | 0.01174 | -0.059 | -47.38
-7.5 | -0.502 | 0.01128 | -0.061 | -44.559
-7 | -0.447 | 0.01086 | -0.062 | -41.164
-6.5 | -0.391 | 0.01047 | -0.064 | -37.287
-6 | -0.333 | 0.01007 | -0.065 | -33.021
-5.5 | -0.274 | 0.00975 | -0.067 | -28.056
-5 | -0.214 | 0.009 | -0.068 | -23.751
-4.5 | -0.153 | 0.0087 | -0.07 | -17.582
-4 | -0.092 | 0.00881 | -0.071 | -10.409
-3.5 | -0.03 | 0.00855 | -0.072 | -3.502
-3 | 0.032 | 0.00833 | -0.074 | 3.871
-2.5 | 0.096 | 0.00482 | -0.076 | 19.808
-2 | 0.159 | 0.00484 | -0.077 | 32.903
-1.5 | 0.222 | 0.00484 | -0.079 | 45.922
-1 | 0.285 | 0.00487 | -0.08 | 58.652
-0.5 | 0.349 | 0.00488 | -0.082 | 71.418
0 | 0.408 | 0.00499 | -0.083 | 81.681
0.5 | 0.47 | 0.00502 | -0.084 | 93.535
1 | 0.532 | 0.00507 | -0.086 | 104.855
1.5 | 0.594 | 0.00512 | -0.087 | 116.049
2 | 0.656 | 0.00518 | -0.088 | 126.568
2.5 | 0.717 | 0.00525 | -0.089 | 136.726
3 | 0.779 | 0.00534 | -0.091 | 145.87
3.5 | 0.835 | 0.00541 | -0.092 | 154.329
4 | 0.895 | 0.00548 | -0.093 | 163.187
4.5 | 0.953 | 0.00559 | -0.095 | 170.465
5 | 1.001 | 0.01371 | -0.095 | 72.998
5.5 | 1.057 | 0.01432 | -0.096 | 73.821
6 | 1.112 | 0.01492 | -0.097 | 74.519
6.5 | 1.165 | 0.01549 | -0.099 | 75.229
7 | 1.216 | 0.01612 | -0.1 | 75.477
7.5 | 1.265 | 0.01676 | -0.101 | 75.46
8 | 1.311 | 0.01756 | -0.102 | 74.669
8.5 | 1.354 | 0.0183 | -0.103 | 74.028
9 | 1.395 | 0.01909 | -0.105 | 73.082
9.5 | 1.432 | 0.01982 | -0.106 | 72.276
10 | 1.466 | 0.02073 | -0.107 | 70.741
10.5 | 1.497 | 0.02155 | -0.108 | 69.466
11 | 1.523 | 0.02257 | -0.109 | 67.498
11.5 | 1.546 | 0.02351 | -0.11 | 65.769
12 | 1.565 | 0.02458 | -0.111 | 63.651
12.5 | 1.579 | 0.02569 | -0.112 | 61.455
13 | 1.589 | 0.02694 | -0.113 | 58.97
13.5 | 1.594 | 0.02815 | -0.114 | 56.638
14 | 1.596 | 0.0296 | -0.115 | 53.922
14.5 | 1.593 | 0.03106 | -0.116 | 51.278
15 | 1.579 | 0.03273 | -0.117 | 48.258
15.5 | 1.562 | 0.0347 | -0.118 | 45.008
16 | 1.54 | 0.0365 | -0.118 | 42.194
16.5 | 1.515 | 0.03848 | -0.119 | 39.37
17 | 1.486 | 0.0409 | -0.12 | 36.327
17.5 | 1.451 | 0.04419 | -0.12 | 32.843
18 | 1.413 | 0.04813 | -0.12 | 29.352
18.5 | 1.37 | 0.05352 | -0.12 | 25.59
19 | 1.216 | 0.11184 | -0.1 | 10.877

## 52. Re 2M Mach 0.10 (2)
BIGFOIL.COM POLAR EXPORT
NACA66-419 a=0.8
NACA66-419 a=0.8 |  |  |  | Cl Max: | 1.4041 | at alpha= | 20 | deg
XFOIL ncrit=9 |  |  |  | L/D Max: | 154.161 | at alpha= | 4.5 | deg
Re: | 2000000 |  |  | Cd Min: | 0.08126 | at alpha= | 20 | deg
Mach: | 0.1 |  |  | Cl=0 at alpha= | -3.5515 | deg
|  |  |  | @ Cl=0.1, Cd= | 0.0053212
|  |  |  | @ Cl=0.4, Cd= | 0.0056041
|  |  |  | @ Cl=0.6, Cd= | 0.0056959
alpha (deg) | Cl | Cd | Cm | Cl/Cd
-20 | -0.8752 | 0.07478 | -0.1166 | -11.7037
-19.5 | -0.9051 | 0.06414 | -0.1221 | -14.1113
-19 | -0.9083 | 0.05748 | -0.1254 | -15.802
-18.5 | -0.8997 | 0.05259 | -0.1276 | -17.1078
-18 | -0.9197 | 0.04543 | -0.1286 | -20.2443
-17.5 | -0.9115 | 0.04137 | -0.129 | -22.0329
-17 | -0.8931 | 0.03856 | -0.1291 | -23.1613
-16.5 | -0.8844 | 0.03512 | -0.1282 | -25.1822
-16 | -0.87 | 0.0323 | -0.1271 | -26.935
-15.5 | -0.8518 | 0.02996 | -0.1258 | -28.4312
-15 | -0.8319 | 0.02778 | -0.1242 | -29.946
-14.5 | -0.8093 | 0.02591 | -0.1225 | -31.235
-14 | -0.7832 | 0.0243 | -0.1209 | -32.2305
-13.5 | -0.756 | 0.02281 | -0.1192 | -33.1434
-13 | -0.7259 | 0.02148 | -0.1176 | -33.7942
-12 | -0.6676 | 0.01876 | -0.1135 | -35.5864
-11.5 | -0.6433 | 0.01722 | -0.1107 | -37.3577
-11 | -0.6141 | 0.01603 | -0.1082 | -38.3094
-10.5 | -0.5777 | 0.01515 | -0.1066 | -38.132
-10 | -0.5415 | 0.01432 | -0.1048 | -37.8142
-9.5 | -0.5043 | 0.01357 | -0.103 | -37.1629
-9 | -0.4661 | 0.01292 | -0.1012 | -36.0759
-8.5 | -0.4267 | 0.01228 | -0.0996 | -34.7476
-8 | -0.3862 | 0.01173 | -0.0979 | -32.9241
-7.5 | -0.3553 | 0.0109 | -0.0946 | -32.5963
-7 | -0.3197 | 0.01045 | -0.0917 | -30.5933
-6.5 | -0.2814 | 0.01014 | -0.0891 | -27.7515
-5.5 | -0.1891 | 0.00947 | -0.0869 | -19.9683
-5 | -0.14 | 0.00915 | -0.0863 | -15.3005
-4.5 | -0.0892 | 0.00888 | -0.0861 | -10.045
-4 | -0.0383 | 0.00858 | -0.0858 | -4.4639
-3.5 | 0.0044 | 0.00785 | -0.0843 | 0.56051
-3 | 0.0431 | 0.0068 | -0.0822 | 6.3382
-2.5 | 0.0808 | 0.00539 | -0.0801 | 14.9907
-2 | 0.1366 | 0.00519 | -0.0807 | 26.3198
-1.5 | 0.1966 | 0.00532 | -0.0821 | 36.9549
-1 | 0.2565 | 0.00541 | -0.0834 | 47.4122
-0.5 | 0.3163 | 0.0055 | -0.0847 | 57.5091
0 | 0.376 | 0.00558 | -0.086 | 67.3835
0.5 | 0.4357 | 0.00564 | -0.0873 | 77.2518
1 | 0.4949 | 0.00562 | -0.0886 | 88.0605
1.5 | 0.5536 | 0.00561 | -0.0897 | 98.6809
2 | 0.613 | 0.00572 | -0.091 | 107.1678
2.5 | 0.6705 | 0.00566 | -0.0919 | 118.4629
3 | 0.7268 | 0.00559 | -0.0925 | 130.0179
3.5 | 0.7819 | 0.00562 | -0.0929 | 139.1281
4 | 0.8351 | 0.00562 | -0.0929 | 148.5943
4.5 | 0.8818 | 0.00572 | -0.0915 | 154.1608
5 | 0.8729 | 0.0065 | -0.0787 | 134.2923
5.5 | 0.8422 | 0.00842 | -0.0631 | 100.0238
6 | 0.8305 | 0.01037 | -0.052 | 80.0868
6.5 | 0.8216 | 0.01255 | -0.0422 | 65.4661
7 | 0.824 | 0.01457 | -0.0348 | 56.5546
7.5 | 0.8298 | 0.01666 | -0.0283 | 49.8079
8 | 0.8388 | 0.01882 | -0.0226 | 44.5696
8.5 | 0.8545 | 0.02084 | -0.0182 | 41.0029
9 | 0.8866 | 0.02213 | -0.016 | 40.0633
9.5 | 0.9228 | 0.02326 | -0.0145 | 39.6733
10 | 0.9555 | 0.02463 | -0.0126 | 38.7942
10.5 | 0.9917 | 0.02578 | -0.0112 | 38.4678
11 | 1.0239 | 0.02721 | -0.0095 | 37.6295
11.5 | 1.0557 | 0.02873 | -0.0078 | 36.7456
12 | 1.0888 | 0.03021 | -0.0064 | 36.041
12.5 | 1.1205 | 0.03178 | -0.0049 | 35.258
13 | 1.1498 | 0.03357 | -0.0034 | 34.2508
13.5 | 1.1742 | 0.03579 | -0.0014 | 32.808
14 | 1.2043 | 0.03762 | -0.0002 | 32.0122
14.5 | 1.2317 | 0.0397 | 0.0011 | 31.0252
15 | 1.2583 | 0.04194 | 0.0023 | 30.0024
15.5 | 1.2822 | 0.04441 | 0.0036 | 28.8719
16 | 1.299 | 0.04758 | 0.0051 | 27.3014
16.5 | 1.309 | 0.05149 | 0.0067 | 25.4224
17.5 | 1.3538 | 0.05716 | 0.0081 | 23.6844
18.5 | 1.3849 | 0.06546 | 0.0076 | 21.1564
19 | 1.394 | 0.07021 | 0.0076 | 19.8547
19.5 | 1.4017 | 0.07533 | 0.0072 | 18.6075
20 | 1.4041 | 0.08126 | 0.0064 | 17.2791

## 53. Re 2M Mach 0.25 (1)
BIGFOIL.COM POLAR EXPORT
NACA66-419 a=0.8
NACA66-419 a=0.8 |  |  |  | Cl Max: | 1.527 | at alpha= | 12 | deg
JavaFoil+Calcfoil stall+Eppler ext transition |  |  |  | L/D Max: | 170.514 | at alpha= | 4.5 | deg
Re: | 2000000 |  |  | Cd Min: | 0.00488 | at alpha= | -2.5 | deg
Mach: | 0.25 |  |  | Cl=0 at alpha= | -3.2578 | deg
|  |  |  | @ Cl=0.1, Cd= | 0.0048803
|  |  |  | @ Cl=0.4, Cd= | 0.005023
|  |  |  | @ Cl=0.6, Cd= | 0.0052214
alpha (deg) | Cl | Cd | Cm | Cl/Cd
-17.5 | -0.724 | 0.14233 | -0.017 | -5.088
-17 | -0.747 | 0.13439 | -0.017 | -5.56
-16.5 | -0.767 | 0.12559 | -0.018 | -6.104
-16 | -0.782 | 0.11912 | -0.019 | -6.567
-15.5 | -0.793 | 0.11204 | -0.02 | -7.078
-15 | -0.8 | 0.10615 | -0.021 | -7.532
-14.5 | -0.802 | 0.09921 | -0.023 | -8.087
-14 | -0.801 | 0.09288 | -0.024 | -8.619
-13.5 | -0.795 | 0.08721 | -0.025 | -9.111
-13 | -0.787 | 0.08011 | -0.028 | -9.826
-12.5 | -0.881 | 0.02676 | -0.045 | -32.905
-12 | -0.88 | 0.02003 | -0.048 | -43.918
-11.5 | -0.856 | 0.01842 | -0.05 | -46.442
-11 | -0.825 | 0.01733 | -0.051 | -47.606
-10.5 | -0.79 | 0.01626 | -0.053 | -48.604
-10 | -0.752 | 0.01529 | -0.055 | -49.169
-9.5 | -0.71 | 0.01435 | -0.056 | -49.47
-9 | -0.665 | 0.01355 | -0.058 | -49.038
-8.5 | -0.616 | 0.01291 | -0.059 | -47.738
-8 | -0.565 | 0.01233 | -0.061 | -45.849
-7.5 | -0.512 | 0.01177 | -0.062 | -43.479
-7 | -0.456 | 0.01129 | -0.064 | -40.396
-6.5 | -0.399 | 0.01085 | -0.065 | -36.776
-6 | -0.34 | 0.00998 | -0.067 | -34.093
-5.5 | -0.28 | 0.00959 | -0.068 | -29.198
-5 | -0.219 | 0.00963 | -0.07 | -22.712
-4.5 | -0.157 | 0.0093 | -0.071 | -16.851
-4 | -0.094 | 0.00901 | -0.073 | -10.427
-3.5 | -0.031 | 0.00875 | -0.074 | -3.507
-3 | 0.033 | 0.0085 | -0.076 | 3.886
-2.5 | 0.098 | 0.00488 | -0.078 | 20.125
-2 | 0.163 | 0.00489 | -0.079 | 33.406
-1.5 | 0.228 | 0.0049 | -0.081 | 46.568
-1 | 0.293 | 0.00493 | -0.082 | 59.486
-0.5 | 0.358 | 0.00496 | -0.084 | 72.257
0 | 0.418 | 0.00505 | -0.085 | 82.824
0.5 | 0.482 | 0.00512 | -0.086 | 94.18
1 | 0.546 | 0.00517 | -0.088 | 105.611
1.5 | 0.609 | 0.00523 | -0.089 | 116.579
2 | 0.673 | 0.00532 | -0.09 | 126.559
2.5 | 0.736 | 0.00537 | -0.092 | 137.021
3 | 0.799 | 0.00546 | -0.093 | 146.269
3.5 | 0.857 | 0.00553 | -0.094 | 154.925
4 | 0.917 | 0.00562 | -0.096 | 163.274
4.5 | 0.977 | 0.00573 | -0.097 | 170.514
5 | 1.026 | 0.01432 | -0.097 | 71.657
5.5 | 1.083 | 0.01486 | -0.099 | 72.875
6 | 1.138 | 0.01554 | -0.1 | 73.264
6.5 | 1.192 | 0.0162 | -0.101 | 73.575
7 | 1.243 | 0.01688 | -0.103 | 73.652
7.5 | 1.291 | 0.01763 | -0.104 | 73.219
8 | 1.335 | 0.01852 | -0.105 | 72.079
8.5 | 1.376 | 0.01933 | -0.106 | 71.21
9 | 1.413 | 0.02018 | -0.107 | 70.025
9.5 | 1.446 | 0.02114 | -0.108 | 68.388
10 | 1.473 | 0.02205 | -0.11 | 66.8
10.5 | 1.496 | 0.02304 | -0.111 | 64.899
11 | 1.512 | 0.02431 | -0.112 | 62.21
11.5 | 1.523 | 0.02555 | -0.113 | 59.58
12 | 1.527 | 0.02681 | -0.114 | 56.943
12.5 | 1.524 | 0.02835 | -0.115 | 53.753
13 | 1.514 | 0.02968 | -0.116 | 51.024
13.5 | 1.498 | 0.03133 | -0.117 | 47.806
14 | 1.473 | 0.03329 | -0.118 | 44.25
14.5 | 1.44 | 0.03545 | -0.119 | 40.617
15 | 1.392 | 0.03764 | -0.119 | 36.987
15.5 | 1.335 | 0.04084 | -0.12 | 32.691
16 | 1.097 | 0.1174 | -0.076 | 9.342
16.5 | 1.033 | 0.12827 | -0.068 | 8.053
17 | 0.971 | 0.13881 | -0.064 | 6.994

## 54. Re 2M Mach 0.25 (2)
BIGFOIL.COM POLAR EXPORT
NACA66-419 a=0.8
NACA66-419 a=0.8 |  |  |  | Cl Max: | 1.322 | at alpha= | 18.5 | deg
XFOIL ncrit=9 |  |  |  | L/D Max: | 153.515 | at alpha= | 4.5 | deg
Re: | 2000000 |  |  | Cd Min: | 0.1828 | at alpha= | -20 | deg
Mach: | 0.25 |  |  | Cl=0 at alpha= | -3.6471 | deg
|  |  |  | @ Cl=0.1, Cd= | 0.005671
|  |  |  | @ Cl=0.4, Cd= | 0.0057129
|  |  |  | @ Cl=0.6, Cd= | 0.0057993
alpha (deg) | Cl | Cd | Cm | Cl/Cd
-20 | -0.3671 | 0.1828 | -0.0716 | -2.0082
-19.5 | -0.3449 | 0.17875 | -0.0751 | -1.9295
-19 | -0.3243 | 0.17403 | -0.0789 | -1.8635
-17.5 | -0.6168 | 0.08319 | -0.1219 | -7.4144
-17 | -0.6734 | 0.067 | -0.1317 | -10.0507
-16.5 | -0.714 | 0.05528 | -0.1375 | -12.9161
-16 | -0.7355 | 0.0474 | -0.1397 | -15.5169
-15.5 | -0.7447 | 0.0416 | -0.1401 | -17.9014
-15 | -0.7531 | 0.0365 | -0.1389 | -20.6329
-14.5 | -0.7498 | 0.03269 | -0.1371 | -22.9367
-14 | -0.7395 | 0.02963 | -0.1348 | -24.9578
-13.5 | -0.7247 | 0.02689 | -0.1323 | -26.9505
-13 | -0.7036 | 0.02472 | -0.1298 | -28.4628
-12.5 | -0.6777 | 0.02285 | -0.1275 | -29.6586
-12 | -0.6446 | 0.02154 | -0.1256 | -29.9257
-11.5 | -0.6145 | 0.02002 | -0.1231 | -30.6943
-11 | -0.5933 | 0.018 | -0.1196 | -32.9611
-10.5 | -0.5605 | 0.01677 | -0.1171 | -33.4228
-10 | -0.5256 | 0.01572 | -0.1148 | -33.4351
-9.5 | -0.4898 | 0.01478 | -0.1124 | -33.1394
-9 | -0.4514 | 0.01393 | -0.1104 | -32.4049
-8.5 | -0.4124 | 0.01313 | -0.1083 | -31.409
-8 | -0.3721 | 0.01243 | -0.1063 | -29.9356
-7.5 | -0.3356 | 0.01164 | -0.1037 | -28.8316
-7 | -0.2993 | 0.01094 | -0.1009 | -27.3583
-6.5 | -0.261 | 0.01045 | -0.0981 | -24.9761
-6 | -0.2248 | 0.0101 | -0.0947 | -22.2574
-5.5 | -0.1804 | 0.00975 | -0.0928 | -18.5026
-5 | -0.1342 | 0.00935 | -0.0913 | -14.3529
-4.5 | -0.0832 | 0.00908 | -0.0906 | -9.163
-4 | -0.0324 | 0.00877 | -0.09 | -3.6944
-3.5 | 0.0135 | 0.00822 | -0.0885 | 1.6423
-3 | 0.0497 | 0.00715 | -0.0857 | 6.951
-2.5 | 0.0865 | 0.00579 | -0.0831 | 14.9396
-2 | 0.1398 | 0.00532 | -0.0831 | 26.2782
-1.5 | 0.2018 | 0.00544 | -0.0844 | 37.0956
-1 | 0.2634 | 0.00549 | -0.0857 | 47.9781
-0.5 | 0.3252 | 0.00561 | -0.0871 | 57.9679
0 | 0.3867 | 0.0057 | -0.0884 | 67.8421
0.5 | 0.4483 | 0.00576 | -0.0897 | 77.8299
1 | 0.5095 | 0.00576 | -0.091 | 88.4549
1.5 | 0.57 | 0.00576 | -0.0921 | 98.9583
2 | 0.631 | 0.00584 | -0.0934 | 108.0479
2.5 | 0.6902 | 0.00583 | -0.0942 | 118.3877
3 | 0.7477 | 0.00576 | -0.0946 | 129.809
3.5 | 0.8035 | 0.00576 | -0.0947 | 139.4965
4 | 0.8563 | 0.00578 | -0.0941 | 148.1488
4.5 | 0.8996 | 0.00586 | -0.0915 | 153.5154
5 | 0.8793 | 0.00685 | -0.0763 | 128.365
5.5 | 0.8442 | 0.00904 | -0.06 | 93.385
6 | 0.8296 | 0.01123 | -0.0484 | 73.8736
6.5 | 0.8171 | 0.0137 | -0.0381 | 59.6423
7 | 0.8169 | 0.01605 | -0.0303 | 50.8972
7.5 | 0.8224 | 0.01833 | -0.0238 | 44.8663
9 | 0.8841 | 0.02406 | -0.0118 | 36.7456
9.5 | 0.9203 | 0.02538 | -0.01 | 36.2608
10 | 0.955 | 0.02682 | -0.0081 | 35.6078
10.5 | 0.991 | 0.02822 | -0.0064 | 35.1169
11 | 1.0204 | 0.03005 | -0.0041 | 33.9567
11.5 | 1.0563 | 0.03153 | -0.0026 | 33.5014
12 | 1.0877 | 0.03338 | -0.0008 | 32.5854
12.5 | 1.1188 | 0.03532 | 0.001 | 31.6761
13 | 1.1422 | 0.03782 | 0.0033 | 30.201
13.5 | 1.1705 | 0.0401 | 0.005 | 29.1895
14 | 1.1977 | 0.04255 | 0.0066 | 28.1481
14.5 | 1.2219 | 0.04531 | 0.0082 | 26.9676
15 | 1.2447 | 0.04827 | 0.0097 | 25.7862
15.5 | 1.2578 | 0.05226 | 0.0114 | 24.0681
16 | 1.2655 | 0.05688 | 0.013 | 22.2486
16.5 | 1.2832 | 0.06081 | 0.0138 | 21.1018
17 | 1.2987 | 0.0651 | 0.0143 | 19.9493
18.5 | 1.322 | 0.08188 | 0.0129 | 16.1456
19.5 | 1.3144 | 0.09678 | 0.0093 | 13.5813
20 | 1.299 | 0.10625 | 0.0061 | 12.2259

## 55. Re 2M Mach 0.50 (1)
BIGFOIL.COM POLAR EXPORT
NACA66-419 a=0.8
NACA66-419 a=0.8 |  |  |  | Cl Max: | 1.374 | at alpha= | 8 | deg
JavaFoil+Calcfoil stall+Eppler ext transition |  |  |  | L/D Max: | 161.269 | at alpha= | 4 | deg
Re: | 2000000 |  |  | Cd Min: | 0.00522 | at alpha= | -1.5 | deg
Mach: | 0.5 |  |  | Cl=0 at alpha= | -3.2606 | deg
|  |  |  | @ Cl=0.1, Cd= | 0.009138
|  |  |  | @ Cl=0.4, Cd= | 0.0053
|  |  |  | @ Cl=0.6, Cd= | 0.0056221
alpha (deg) | Cl | Cd | Cm | Cl/Cd
-20 | -0.95 | 0.17814 | -0.019 | -5.334
-19.5 | -0.922 | 0.17517 | -0.019 | -5.264
-19 | -0.894 | 0.1708 | -0.02 | -5.235
-18.5 | -0.868 | 0.16312 | -0.021 | -5.321
-18 | -0.837 | 0.15752 | -0.021 | -5.316
-17.5 | -0.809 | 0.15225 | -0.021 | -5.312
-17 | -0.781 | 0.14678 | -0.022 | -5.319
-16.5 | -0.753 | 0.14172 | -0.023 | -5.312
-16 | -0.725 | 0.14079 | -0.023 | -5.148
-15.5 | -0.695 | 0.13128 | -0.023 | -5.296
-15 | -0.667 | 0.12794 | -0.023 | -5.214
-14.5 | -0.639 | 0.12152 | -0.024 | -5.259
-14 | -0.611 | 0.11671 | -0.025 | -5.236
-13.5 | -0.583 | 0.11297 | -0.026 | -5.16
-13 | -0.554 | 0.11032 | -0.026 | -5.025
-12.5 | -0.526 | 0.10633 | -0.025 | -4.943
-12 | -0.497 | 0.09945 | -0.026 | -5.001
-11.5 | -0.469 | 0.09987 | -0.027 | -4.697
-11 | -0.441 | 0.09231 | -0.028 | -4.777
-10.5 | -0.413 | 0.09007 | -0.029 | -4.583
-10 | -0.384 | 0.08043 | -0.029 | -4.778
-9.5 | -0.356 | 0.06896 | -0.029 | -5.159
-9 | -0.464 | 0.06055 | -0.031 | -7.671
-8.5 | -0.496 | 0.05323 | -0.035 | -9.313
-8 | -0.57 | 0.01528 | -0.066 | -37.335
-7.5 | -0.533 | 0.01419 | -0.068 | -37.56
-7 | -0.485 | 0.01343 | -0.07 | -36.102
-6.5 | -0.43 | 0.01266 | -0.072 | -33.937
-6 | -0.369 | 0.012 | -0.073 | -30.781
-5.5 | -0.306 | 0.01142 | -0.075 | -26.799
-5 | -0.24 | 0.01095 | -0.077 | -21.942
-4.5 | -0.172 | 0.01049 | -0.078 | -16.443
-4 | -0.104 | 0.01006 | -0.08 | -10.303
-3.5 | -0.034 | 0.00973 | -0.082 | -3.483
-3 | 0.037 | 0.00939 | -0.083 | 3.889
-2.5 | 0.107 | 0.00911 | -0.085 | 11.797
-2 | 0.183 | 0.00523 | -0.088 | 34.955
-1.5 | 0.255 | 0.00522 | -0.09 | 48.888
-1 | 0.328 | 0.00526 | -0.091 | 62.348
-0.5 | 0.4 | 0.0053 | -0.093 | 75.539
0 | 0.465 | 0.00549 | -0.095 | 84.745
0.5 | 0.536 | 0.00555 | -0.096 | 96.544
1 | 0.607 | 0.00563 | -0.098 | 107.778
1.5 | 0.678 | 0.00572 | -0.099 | 118.468
2 | 0.748 | 0.00582 | -0.101 | 128.509
2.5 | 0.819 | 0.00593 | -0.102 | 138.052
3 | 0.889 | 0.00604 | -0.104 | 147.095
3.5 | 0.951 | 0.00619 | -0.105 | 153.609
4 | 1.017 | 0.0063 | -0.107 | 161.269
4.5 | 1.072 | 0.01629 | -0.107 | 65.821
5 | 1.133 | 0.01711 | -0.108 | 66.233
5.5 | 1.192 | 0.018 | -0.11 | 66.214
6 | 1.247 | 0.01894 | -0.111 | 65.836
6.5 | 1.297 | 0.01993 | -0.113 | 65.076
7 | 1.338 | 0.02107 | -0.114 | 63.505
7.5 | 1.366 | 0.02228 | -0.115 | 61.298
8 | 1.374 | 0.02382 | -0.117 | 57.661
8.5 | 1.347 | 0.02545 | -0.118 | 52.935
9 | 1.234 | 0.02788 | -0.119 | 44.275
9.5 | 0.719 | 0.07047 | -0.052 | 10.204
10 | 0.747 | 0.0676 | -0.055 | 11.053
10.5 | 0.774 | 0.08709 | -0.053 | 8.889
11 | 0.802 | 0.09101 | -0.054 | 8.808
11.5 | 0.83 | 0.09518 | -0.059 | 8.723
12 | 0.857 | 0.09822 | -0.06 | 8.731
12.5 | 0.885 | 0.10496 | -0.06 | 8.428
13 | 0.912 | 0.1122 | -0.061 | 8.125

## 56. Re 2M Mach 0.50 (2)
BIGFOIL.COM POLAR EXPORT
NACA66-419 a=0.8
NACA66-419 a=0.8 |  |  |  | Cl Max: | 1.0826 | at alpha= | 13.5 | deg
XFOIL ncrit=9 |  |  |  | L/D Max: | 132.925 | at alpha= | 4 | deg
Re: | 2000000 |  |  | Cd Min: | 0.1948 | at alpha= | 18.5 | deg
Mach: | 0.5 |  |  | Cl=0 at alpha= | -4.3429 | deg
|  |  |  | @ Cl=0.1, Cd= | 0.008764
|  |  |  | @ Cl=0.4, Cd= | 0.0063073
|  |  |  | @ Cl=0.6, Cd= | 0.0065514
alpha (deg) | Cl | Cd | Cm | Cl/Cd
-15 | -0.1756 | 0.1294 | -0.1227 | -1.357
-14.5 | -0.1723 | 0.11971 | -0.1276 | -1.4393
-14 | -0.1768 | 0.10893 | -0.1331 | -1.6231
-13 | -0.2299 | 0.0818 | -0.1471 | -2.8105
-12.5 | -0.29 | 0.0631 | -0.1584 | -4.5959
-12 | -0.3315 | 0.05074 | -0.1661 | -6.5333
-11.5 | -0.3616 | 0.04221 | -0.1686 | -8.5667
-11 | -0.3878 | 0.03557 | -0.1675 | -10.9024
-10.5 | -0.404 | 0.0304 | -0.1642 | -13.2895
-10 | -0.409 | 0.02609 | -0.1598 | -15.6765
-9.5 | -0.3988 | 0.02254 | -0.155 | -17.693
-9 | -0.3706 | 0.02005 | -0.1508 | -18.4838
-8.5 | -0.3342 | 0.01824 | -0.1469 | -18.3224
-8 | -0.298 | 0.01674 | -0.1428 | -17.8017
-7.5 | -0.2593 | 0.01546 | -0.1391 | -16.7723
-7 | -0.2244 | 0.01418 | -0.135 | -15.8251
-6.5 | -0.1855 | 0.01312 | -0.1313 | -14.1387
-6 | -0.1428 | 0.01226 | -0.1281 | -11.6476
-5.5 | -0.0983 | 0.01152 | -0.1251 | -8.533
-5 | -0.0553 | 0.0108 | -0.1219 | -5.1204
-4.5 | -0.0126 | 0.01018 | -0.1186 | -1.2377
-4 | 0.0275 | 0.00973 | -0.1146 | 2.8263
-3.5 | 0.0644 | 0.00947 | -0.1097 | 6.8004
-3 | 0.0995 | 0.0088 | -0.1048 | 11.3068
-2.5 | 0.1188 | 0.00741 | -0.0976 | 16.0324
-2 | 0.1491 | 0.00579 | -0.0925 | 25.7513
-1.5 | 0.218 | 0.00588 | -0.0935 | 37.0748
-1 | 0.2878 | 0.00603 | -0.0948 | 47.728
-0.5 | 0.3577 | 0.00624 | -0.0961 | 57.3237
0 | 0.4268 | 0.00635 | -0.0973 | 67.2126
0.5 | 0.4962 | 0.00643 | -0.0986 | 77.1695
1 | 0.5654 | 0.00651 | -0.1 | 86.851
1.5 | 0.6322 | 0.00659 | -0.1007 | 95.9332
2 | 0.6961 | 0.00659 | -0.1007 | 105.6297
2.5 | 0.7603 | 0.00658 | -0.1007 | 115.5471
3 | 0.8261 | 0.00664 | -0.1008 | 124.4127
3.5 | 0.8592 | 0.00656 | -0.0941 | 130.9756
4 | 0.8999 | 0.00677 | -0.0891 | 132.9247
4.5 | 0.9366 | 0.0071 | -0.0835 | 131.9155
5 | 0.9201 | 0.00868 | -0.0689 | 106.0023
5.5 | 0.8592 | 0.01219 | -0.0488 | 70.484
6 | 0.8275 | 0.01568 | -0.035 | 52.7742
6.5 | 0.8067 | 0.01918 | -0.0238 | 42.0594
7 | 0.8036 | 0.02223 | -0.0156 | 36.1493
7.5 | 0.7995 | 0.02558 | -0.0079 | 31.2549
8 | 0.8033 | 0.02888 | -0.0016 | 27.8151
9 | 0.8785 | 0.03269 | 0.0038 | 26.8737
9.5 | 0.9144 | 0.03485 | 0.0066 | 26.2382
10 | 0.9508 | 0.03712 | 0.0092 | 25.6142
10.5 | 0.9803 | 0.03994 | 0.0123 | 24.5443
11 | 1.009 | 0.04299 | 0.0151 | 23.4706
11.5 | 1.0345 | 0.04646 | 0.018 | 22.2665
12 | 1.0533 | 0.05064 | 0.0207 | 20.7998
12.5 | 1.067 | 0.05545 | 0.0232 | 19.2426
13 | 1.0752 | 0.06101 | 0.0253 | 17.6233
13.5 | 1.0826 | 0.06699 | 0.0268 | 16.1606
14 | 1.0809 | 0.07419 | 0.0275 | 14.5693
14.5 | 1.0723 | 0.0827 | 0.0268 | 12.9661
15.5 | 1.035 | 0.10405 | 0.0196 | 9.9471
16 | 1.0102 | 0.11664 | 0.0132 | 8.6608
16.5 | 0.986 | 0.12984 | 0.0054 | 7.594
17 | 0.9656 | 0.14318 | -0.0032 | 6.744
17.5 | 0.9387 | 0.15823 | -0.013 | 5.9325
18 | 0.9008 | 0.17626 | -0.0245 | 5.1106
18.5 | 0.869 | 0.1948 | -0.0353 | 4.461

## 57. Re 3M Mach 0.00 (1)
BIGFOIL.COM POLAR EXPORT
NACA66-419 a=0.8
NACA66-419 a=0.8 |  |  |  | Cl Max: | 1.612 | at alpha= | 14 | deg
JavaFoil+Calcfoil stall+Eppler ext transition |  |  |  | L/D Max: | 186.627 | at alpha= | 4.5 | deg
Re: | 3000000 |  |  | Cd Min: | 0.00392 | at alpha= | -2.5 | deg
Mach: | 0 |  |  | Cl=0 at alpha= | -3.2581 | deg
|  |  |  | @ Cl=0.1, Cd= | 0.0039525
|  |  |  | @ Cl=0.4, Cd= | 0.0044553
|  |  |  | @ Cl=0.6, Cd= | 0.0045903
alpha (deg) | Cl | Cd | Cm | Cl/Cd
-20 | -0.905 | 0.15371 | -0.016 | -5.889
-19.5 | -0.916 | 0.14959 | -0.016 | -6.125
-19 | -0.929 | 0.14195 | -0.017 | -6.542
-18.5 | -0.939 | 0.13464 | -0.018 | -6.971
-18 | -0.947 | 0.12668 | -0.019 | -7.477
-17.5 | -0.954 | 0.11598 | -0.021 | -8.227
-17 | -0.956 | 0.10567 | -0.023 | -9.047
-16.5 | -0.946 | 0.10394 | -0.023 | -9.098
-16 | -0.951 | 0.08867 | -0.027 | -10.728
-15.5 | -1.054 | 0.02986 | -0.037 | -35.297
-15 | -1.049 | 0.0254 | -0.039 | -41.292
-14.5 | -1.036 | 0.02296 | -0.04 | -45.104
-14 | -1.018 | 0.021 | -0.042 | -48.463
-13.5 | -0.996 | 0.01945 | -0.043 | -51.198
-13 | -0.969 | 0.01824 | -0.045 | -53.158
-12.5 | -0.94 | 0.01727 | -0.046 | -54.441
-12 | -0.908 | 0.01634 | -0.047 | -55.534
-11.5 | -0.873 | 0.01538 | -0.049 | -56.754
-11 | -0.835 | 0.01452 | -0.05 | -57.535
-10.5 | -0.795 | 0.01366 | -0.052 | -58.185
-10 | -0.752 | 0.01291 | -0.053 | -58.24
-9.5 | -0.706 | 0.01222 | -0.055 | -57.828
-9 | -0.658 | 0.01171 | -0.056 | -56.237
-8.5 | -0.608 | 0.01118 | -0.058 | -54.382
-8 | -0.556 | 0.01072 | -0.059 | -51.884
-7.5 | -0.502 | 0.01028 | -0.061 | -48.873
-7 | -0.447 | 0.00991 | -0.062 | -45.117
-6.5 | -0.39 | 0.00952 | -0.064 | -40.979
-6 | -0.332 | 0.0092 | -0.065 | -36.099
-5.5 | -0.273 | 0.00892 | -0.067 | -30.631
-5 | -0.213 | 0.00866 | -0.068 | -24.649
-4.5 | -0.153 | 0.00843 | -0.07 | -18.127
-4 | -0.092 | 0.00821 | -0.071 | -11.143
-3.5 | -0.03 | 0.0077 | -0.073 | -3.883
-3 | 0.032 | 0.00728 | -0.074 | 4.42
-2.5 | 0.095 | 0.00392 | -0.076 | 24.24
-2 | 0.158 | 0.00433 | -0.077 | 36.558
-1.5 | 0.221 | 0.00437 | -0.079 | 50.591
-1 | 0.284 | 0.00438 | -0.08 | 64.904
-0.5 | 0.347 | 0.00442 | -0.081 | 78.507
0 | 0.407 | 0.00446 | -0.083 | 91.09
0.5 | 0.469 | 0.00452 | -0.084 | 103.776
1 | 0.531 | 0.00454 | -0.085 | 116.956
1.5 | 0.592 | 0.00458 | -0.087 | 129.412
2 | 0.654 | 0.00466 | -0.088 | 140.31
2.5 | 0.716 | 0.0047 | -0.089 | 152.109
3 | 0.777 | 0.00476 | -0.091 | 163.154
3.5 | 0.834 | 0.00481 | -0.092 | 173.426
4 | 0.893 | 0.00495 | -0.093 | 180.353
4.5 | 0.951 | 0.00509 | -0.094 | 186.627
5 | 0.998 | 0.01268 | -0.095 | 78.695
5.5 | 1.054 | 0.01323 | -0.096 | 79.626
6 | 1.108 | 0.01379 | -0.097 | 80.367
6.5 | 1.162 | 0.01431 | -0.098 | 81.184
7 | 1.213 | 0.01488 | -0.1 | 81.528
7.5 | 1.262 | 0.01546 | -0.101 | 81.605
8 | 1.308 | 0.01618 | -0.102 | 80.831
8.5 | 1.352 | 0.01685 | -0.103 | 80.23
9 | 1.393 | 0.01756 | -0.104 | 79.328
9.5 | 1.431 | 0.01823 | -0.105 | 78.527
10 | 1.466 | 0.01905 | -0.107 | 76.983
10.5 | 1.498 | 0.01985 | -0.108 | 75.473
11 | 1.526 | 0.02071 | -0.109 | 73.663
11.5 | 1.55 | 0.02153 | -0.11 | 72.005
12 | 1.57 | 0.02246 | -0.111 | 69.926
12.5 | 1.587 | 0.02347 | -0.112 | 67.603
13 | 1.6 | 0.02449 | -0.113 | 65.32
13.5 | 1.608 | 0.02588 | -0.114 | 62.134
14 | 1.612 | 0.02712 | -0.115 | 59.451
14.5 | 1.612 | 0.02838 | -0.116 | 56.814
15 | 1.604 | 0.02982 | -0.117 | 53.787
15.5 | 1.592 | 0.03136 | -0.118 | 50.752
16 | 1.575 | 0.03291 | -0.118 | 47.859
16.5 | 1.555 | 0.03468 | -0.119 | 44.827
17 | 1.531 | 0.03648 | -0.12 | 41.966
17.5 | 1.504 | 0.03871 | -0.121 | 38.854
18 | 1.475 | 0.04094 | -0.121 | 36.024
18.5 | 1.442 | 0.04375 | -0.122 | 32.964
19 | 1.404 | 0.04836 | -0.122 | 29.028

## 58. Re 3M Mach 0.00 (2)
BIGFOIL.COM POLAR EXPORT
NACA66-419 a=0.8
NACA66-419 a=0.8 |  |  |  | Cl Max: | 1.4959 | at alpha= | 20 | deg
XFOIL ncrit=9 |  |  |  | L/D Max: | 167.606 | at alpha= | 4 | deg
Re: | 3000000 |  |  | Cd Min: | 0.06797 | at alpha= | 20 | deg
Mach: | 0 |  |  | Cl=0 at alpha= | -3.5679 | deg
|  |  |  | @ Cl=0.1, Cd= | 0.0057195
|  |  |  | @ Cl=0.4, Cd= | 0.0046771
|  |  |  | @ Cl=0.6, Cd= | 0.0046935
alpha (deg) | Cl | Cd | Cm | Cl/Cd
-20 | -1.0765 | 0.04902 | -0.1227 | -21.9604
-19.5 | -1.0691 | 0.04467 | -0.1237 | -23.9333
-19 | -1.0601 | 0.04083 | -0.1241 | -25.9638
-18.5 | -1.0385 | 0.03816 | -0.1244 | -27.2144
-18 | -1.0318 | 0.03458 | -0.1237 | -29.8381
-17.5 | -1.0074 | 0.03251 | -0.1233 | -30.9874
-17 | -0.9785 | 0.03081 | -0.123 | -31.7592
-16.5 | -0.9606 | 0.02851 | -0.1217 | -33.6934
-16 | -0.9468 | 0.02605 | -0.1198 | -36.3455
-15.5 | -0.9352 | 0.02364 | -0.1172 | -39.5601
-15 | -0.9151 | 0.02183 | -0.115 | -41.9194
-14.5 | -0.8861 | 0.02056 | -0.1134 | -43.0982
-14 | -0.8535 | 0.0195 | -0.112 | -43.7692
-13.5 | -0.8235 | 0.01833 | -0.1102 | -44.9264
-13 | -0.7903 | 0.01733 | -0.1087 | -45.603
-12 | -0.7224 | 0.01547 | -0.1053 | -46.6968
-11.5 | -0.6882 | 0.01458 | -0.1035 | -47.2016
-10.5 | -0.6122 | 0.01319 | -0.1005 | -46.4139
-10 | -0.5733 | 0.01254 | -0.099 | -45.7177
-9.5 | -0.5395 | 0.01172 | -0.0966 | -46.0324
-9 | -0.5038 | 0.01106 | -0.0943 | -45.5515
-8.5 | -0.4651 | 0.01056 | -0.0923 | -44.0436
-8 | -0.4268 | 0.0101 | -0.09 | -42.2574
-7.5 | -0.3904 | 0.00977 | -0.0872 | -39.9591
-7 | -0.3451 | 0.00948 | -0.086 | -36.403
-6.5 | -0.299 | 0.00912 | -0.085 | -32.7851
-6 | -0.251 | 0.0088 | -0.0843 | -28.5227
-5.5 | -0.2007 | 0.00855 | -0.0841 | -23.4737
-5 | -0.149 | 0.00835 | -0.084 | -17.8443
-4.5 | -0.0972 | 0.00808 | -0.084 | -12.0297
-4 | -0.0439 | 0.00784 | -0.0843 | -5.5995
-3.5 | 0.0069 | 0.00745 | -0.0841 | 0.92617
-3 | 0.0514 | 0.00668 | -0.083 | 7.6946
-2.5 | 0.0965 | 0.00582 | -0.0821 | 16.5808
-2 | 0.1397 | 0.00458 | -0.0809 | 30.5022
-1.5 | 0.1978 | 0.00446 | -0.082 | 44.3498
-1 | 0.2574 | 0.0045 | -0.0834 | 57.2
-0.5 | 0.3171 | 0.00455 | -0.0848 | 69.6923
0 | 0.3766 | 0.00463 | -0.0861 | 81.3391
0.5 | 0.4362 | 0.00475 | -0.0875 | 91.8316
1 | 0.4953 | 0.00469 | -0.0887 | 105.6077
1.5 | 0.5543 | 0.00467 | -0.09 | 118.6938
2 | 0.6126 | 0.0047 | -0.0911 | 130.3404
2.5 | 0.6702 | 0.00475 | -0.0921 | 141.0947
3 | 0.728 | 0.00474 | -0.0932 | 153.5865
3.5 | 0.7835 | 0.00481 | -0.0937 | 162.8898
4 | 0.833 | 0.00497 | -0.0931 | 167.6056
4.5 | 0.8242 | 0.00598 | -0.0804 | 137.8261
5 | 0.8092 | 0.00743 | -0.0674 | 108.9098
5.5 | 0.799 | 0.00916 | -0.0562 | 87.2271
6 | 0.7963 | 0.01094 | -0.0471 | 72.7879
7 | 0.8136 | 0.01436 | -0.0338 | 56.6574
7.5 | 0.8244 | 0.01626 | -0.0281 | 50.7011
8 | 0.8428 | 0.01799 | -0.0237 | 46.8482
8.5 | 0.8737 | 0.01923 | -0.0212 | 45.4342
9 | 0.9103 | 0.02024 | -0.0196 | 44.9753
10 | 0.982 | 0.02238 | -0.0165 | 43.8785
10.5 | 1.0169 | 0.02355 | -0.0149 | 43.1805
11 | 1.0518 | 0.02474 | -0.0135 | 42.5141
11.5 | 1.0871 | 0.02594 | -0.0122 | 41.9082
12.5 | 1.1514 | 0.02882 | -0.0091 | 39.9514
13 | 1.1837 | 0.03029 | -0.0077 | 39.0789
13.5 | 1.215 | 0.03187 | -0.0064 | 38.1236
14 | 1.2452 | 0.03355 | -0.0051 | 37.1148
14.5 | 1.2702 | 0.03565 | -0.0033 | 35.6297
15 | 1.2983 | 0.03758 | -0.0021 | 34.5476
15.5 | 1.3253 | 0.03962 | -0.0009 | 33.4503
16 | 1.3508 | 0.04185 | 0.0003 | 32.2772
16.5 | 1.3767 | 0.04408 | 0.0013 | 31.2319
17 | 1.4002 | 0.04655 | 0.0023 | 30.0795
17.5 | 1.4217 | 0.04926 | 0.0032 | 28.8611
18 | 1.4373 | 0.0526 | 0.0043 | 27.3251
18.5 | 1.4471 | 0.05642 | 0.0056 | 25.6487
19 | 1.4682 | 0.06007 | 0.0048 | 24.4415
19.5 | 1.4809 | 0.06411 | 0.0051 | 23.0994
20 | 1.4959 | 0.06797 | 0.005 | 22.0082

## 59. Re 3M Mach 0.10 (1)
BIGFOIL.COM POLAR EXPORT
NACA66-419 a=0.8
NACA66-419 a=0.8 |  |  |  | Cl Max: | 1.599 | at alpha= | 14 | deg
JavaFoil+Calcfoil stall+Eppler ext transition |  |  |  | L/D Max: | 186.826 | at alpha= | 4.5 | deg
Re: | 3000000 |  |  | Cd Min: | 0.00435 | at alpha= | -2.5 | deg
Mach: | 0.1 |  |  | Cl=0 at alpha= | -3.2581 | deg
|  |  |  | @ Cl=0.1, Cd= | 0.0043506
|  |  |  | @ Cl=0.4, Cd= | 0.004478
|  |  |  | @ Cl=0.6, Cd= | 0.004614
alpha (deg) | Cl | Cd | Cm | Cl/Cd
-20 | -0.864 | 0.15707 | -0.015 | -5.501
-19.5 | -0.879 | 0.15359 | -0.015 | -5.721
-19 | -0.895 | 0.14538 | -0.017 | -6.155
-18.5 | -0.908 | 0.13801 | -0.017 | -6.576
-18 | -0.919 | 0.13032 | -0.018 | -7.052
-17.5 | -0.927 | 0.12114 | -0.02 | -7.65
-17 | -0.924 | 0.11693 | -0.021 | -7.906
-16.5 | -0.924 | 0.109 | -0.022 | -8.474
-16 | -0.921 | 0.10043 | -0.024 | -9.172
-15.5 | -1.041 | 0.02958 | -0.037 | -35.204
-15 | -1.03 | 0.02775 | -0.038 | -37.14
-14.5 | -1.024 | 0.02355 | -0.04 | -43.505
-14 | -1.009 | 0.02152 | -0.042 | -46.885
-13.5 | -0.989 | 0.01984 | -0.043 | -49.86
-13 | -0.965 | 0.01863 | -0.045 | -51.792
-12.5 | -0.937 | 0.01762 | -0.046 | -53.158
-12 | -0.905 | 0.01662 | -0.048 | -54.459
-11.5 | -0.872 | 0.01567 | -0.049 | -55.628
-11 | -0.835 | 0.01468 | -0.05 | -56.867
-10.5 | -0.795 | 0.0139 | -0.052 | -57.226
-10 | -0.753 | 0.01302 | -0.054 | -57.827
-9.5 | -0.708 | 0.01238 | -0.055 | -57.161
-9 | -0.66 | 0.01179 | -0.057 | -55.986
-8.5 | -0.61 | 0.01129 | -0.058 | -54.021
-8 | -0.558 | 0.01078 | -0.06 | -51.761
-7.5 | -0.504 | 0.01037 | -0.061 | -48.608
-7 | -0.449 | 0.00995 | -0.063 | -45.088
-6.5 | -0.392 | 0.0096 | -0.064 | -40.801
-6 | -0.334 | 0.00924 | -0.066 | -36.124
-5.5 | -0.274 | 0.00896 | -0.067 | -30.646
-5 | -0.214 | 0.00872 | -0.069 | -24.564
-4.5 | -0.153 | 0.00849 | -0.07 | -18.067
-4 | -0.092 | 0.00823 | -0.072 | -11.168
-3.5 | -0.03 | 0.00773 | -0.073 | -3.884
-3 | 0.032 | 0.0073 | -0.074 | 4.427
-2.5 | 0.096 | 0.00435 | -0.076 | 21.95
-2 | 0.159 | 0.00436 | -0.078 | 36.477
-1.5 | 0.222 | 0.00436 | -0.079 | 50.954
-1 | 0.285 | 0.00437 | -0.08 | 65.265
-0.5 | 0.349 | 0.00441 | -0.082 | 79.023
0 | 0.409 | 0.00449 | -0.083 | 91.088
0.5 | 0.471 | 0.00451 | -0.084 | 104.323
1 | 0.533 | 0.00455 | -0.086 | 117.057
1.5 | 0.595 | 0.00461 | -0.087 | 129.056
2 | 0.657 | 0.00466 | -0.088 | 140.898
2.5 | 0.719 | 0.00471 | -0.09 | 152.749
3 | 0.781 | 0.00478 | -0.091 | 163.443
3.5 | 0.838 | 0.00485 | -0.092 | 172.831
4 | 0.897 | 0.00498 | -0.094 | 180.052
4.5 | 0.955 | 0.00511 | -0.095 | 186.826
5 | 1.003 | 0.01276 | -0.095 | 78.556
5.5 | 1.058 | 0.01333 | -0.096 | 79.423
6 | 1.113 | 0.01389 | -0.098 | 80.164
6.5 | 1.167 | 0.0144 | -0.099 | 81.001
7 | 1.218 | 0.01501 | -0.1 | 81.136
7.5 | 1.267 | 0.01561 | -0.101 | 81.162
8 | 1.313 | 0.01634 | -0.102 | 80.358
8.5 | 1.356 | 0.01702 | -0.104 | 79.701
9 | 1.397 | 0.01774 | -0.105 | 78.726
9.5 | 1.434 | 0.01846 | -0.106 | 77.729
10 | 1.468 | 0.01926 | -0.107 | 76.259
10.5 | 1.499 | 0.02005 | -0.108 | 74.754
11 | 1.526 | 0.02097 | -0.109 | 72.757
11.5 | 1.548 | 0.02175 | -0.11 | 71.203
12 | 1.567 | 0.02284 | -0.111 | 68.609
12.5 | 1.581 | 0.0238 | -0.112 | 66.442
13 | 1.591 | 0.02507 | -0.113 | 63.475
13.5 | 1.597 | 0.0262 | -0.114 | 60.954
14 | 1.599 | 0.02763 | -0.115 | 57.861
14.5 | 1.595 | 0.02887 | -0.116 | 55.25
15 | 1.583 | 0.03044 | -0.117 | 51.989
15.5 | 1.566 | 0.03203 | -0.118 | 48.882
16 | 1.545 | 0.03374 | -0.119 | 45.775
16.5 | 1.519 | 0.03563 | -0.12 | 42.639
17 | 1.491 | 0.03752 | -0.12 | 39.731
17.5 | 1.459 | 0.0399 | -0.121 | 36.555
18 | 1.423 | 0.04274 | -0.121 | 33.296
18.5 | 1.385 | 0.04574 | -0.122 | 30.288
19 | 1.34 | 0.05129 | -0.122 | 26.132

## 60. Re 3M Mach 0.10 (2)
BIGFOIL.COM POLAR EXPORT
NACA66-419 a=0.8
NACA66-419 a=0.8 |  |  |  | Cl Max: | 1.4865 | at alpha= | 20 | deg
XFOIL ncrit=9 |  |  |  | L/D Max: | 167.796 | at alpha= | 4 | deg
Re: | 3000000 |  |  | Cd Min: | 0.07097 | at alpha= | 20 | deg
Mach: | 0.1 |  |  | Cl=0 at alpha= | -3.5816 | deg
|  |  |  | @ Cl=0.1, Cd= | 0.0057902
|  |  |  | @ Cl=0.4, Cd= | 0.0046892
|  |  |  | @ Cl=0.6, Cd= | 0.0047046
alpha (deg) | Cl | Cd | Cm | Cl/Cd
-20 | -1.0414 | 0.05427 | -0.1239 | -19.1892
-19.5 | -1.0406 | 0.04885 | -0.1257 | -21.3019
-19 | -1.0359 | 0.04422 | -0.1266 | -23.4261
-18.5 | -1.0152 | 0.04122 | -0.1272 | -24.6288
-18 | -1.0148 | 0.03688 | -0.1267 | -27.5163
-17.5 | -0.9942 | 0.03433 | -0.1263 | -28.9601
-17 | -0.9664 | 0.03244 | -0.126 | -29.7904
-16.5 | -0.9507 | 0.02985 | -0.1247 | -31.8492
-16 | -0.9255 | 0.028 | -0.1237 | -33.0536
-15.5 | -0.9224 | 0.02491 | -0.1207 | -37.0293
-15 | -0.9088 | 0.02266 | -0.1179 | -40.1059
-14.5 | -0.8812 | 0.02123 | -0.1162 | -41.5073
-14 | -0.8494 | 0.02009 | -0.1147 | -42.2797
-13.5 | -0.8202 | 0.01883 | -0.1128 | -43.5582
-13 | -0.7871 | 0.01778 | -0.1111 | -44.2688
-12.5 | -0.7568 | 0.01666 | -0.1089 | -45.4262
-12 | -0.7198 | 0.01582 | -0.1075 | -45.4994
-11.5 | -0.6862 | 0.01487 | -0.1055 | -46.1466
-10.5 | -0.6103 | 0.0134 | -0.1024 | -45.5448
-10 | -0.5716 | 0.01272 | -0.1008 | -44.9371
-9.5 | -0.5359 | 0.01195 | -0.0986 | -44.8452
-9 | -0.5014 | 0.0112 | -0.0961 | -44.7679
-8.5 | -0.4624 | 0.01068 | -0.0941 | -43.2959
-8 | -0.4233 | 0.01019 | -0.0919 | -41.5407
-7.5 | -0.3866 | 0.00981 | -0.0891 | -39.4088
-7 | -0.3442 | 0.00952 | -0.0872 | -36.1555
-6.5 | -0.298 | 0.00918 | -0.0862 | -32.4619
-6 | -0.2507 | 0.00884 | -0.0853 | -28.3597
-5.5 | -0.2004 | 0.00859 | -0.0849 | -23.3295
-5 | -0.1485 | 0.0084 | -0.0848 | -17.6786
-4.5 | -0.0967 | 0.0081 | -0.0847 | -11.9383
-4 | -0.0431 | 0.00787 | -0.085 | -5.4765
-3.5 | 0.0084 | 0.00751 | -0.0849 | 1.1185
-3 | 0.0525 | 0.00672 | -0.0836 | 7.8125
-2.5 | 0.0976 | 0.00586 | -0.0826 | 16.6553
-2 | 0.1406 | 0.00461 | -0.0814 | 30.4989
-1.5 | 0.1987 | 0.00448 | -0.0825 | 44.3527
-1 | 0.2587 | 0.00451 | -0.0838 | 57.3614
-0.5 | 0.3187 | 0.00456 | -0.0852 | 69.8904
0 | 0.3786 | 0.00465 | -0.0866 | 81.4194
0.5 | 0.4386 | 0.00476 | -0.0879 | 92.1429
1 | 0.498 | 0.00471 | -0.0892 | 105.7325
1.5 | 0.5573 | 0.00469 | -0.0905 | 118.8273
2 | 0.6159 | 0.00471 | -0.0916 | 130.7643
2.5 | 0.6739 | 0.00477 | -0.0926 | 141.2788
3 | 0.7319 | 0.00476 | -0.0936 | 153.7605
3.5 | 0.7877 | 0.00483 | -0.0941 | 163.0849
4 | 0.8373 | 0.00499 | -0.0933 | 167.7956
4.5 | 0.8254 | 0.00601 | -0.08 | 137.3378
5 | 0.8099 | 0.0075 | -0.0669 | 107.9867
5.5 | 0.799 | 0.00928 | -0.0556 | 86.0991
6 | 0.796 | 0.0111 | -0.0464 | 71.7117
7 | 0.8116 | 0.01464 | -0.0329 | 55.4372
7.5 | 0.8221 | 0.01659 | -0.0271 | 49.5539
8 | 0.8413 | 0.01831 | -0.0228 | 45.9476
8.5 | 0.8729 | 0.01955 | -0.0204 | 44.6496
9 | 0.91 | 0.02056 | -0.0188 | 44.2607
9.5 | 0.9461 | 0.02166 | -0.0172 | 43.6796
10 | 0.9822 | 0.02275 | -0.0156 | 43.1736
10.5 | 1.0164 | 0.024 | -0.0139 | 42.35
11 | 1.0524 | 0.02516 | -0.0125 | 41.8283
11.5 | 1.0868 | 0.02646 | -0.0111 | 41.0733
12 | 1.1173 | 0.02804 | -0.0092 | 39.8466
12.5 | 1.1521 | 0.02937 | -0.008 | 39.2271
13 | 1.1841 | 0.03091 | -0.0065 | 38.308
13.5 | 1.216 | 0.0325 | -0.0052 | 37.4154
14 | 1.2446 | 0.03437 | -0.0037 | 36.2118
14.5 | 1.2694 | 0.03652 | -0.0019 | 34.759
15 | 1.2983 | 0.03848 | -0.0007 | 33.7396
15.5 | 1.3258 | 0.04055 | 0.0006 | 32.6954
16 | 1.35 | 0.04297 | 0.0018 | 31.4173
16.5 | 1.3755 | 0.04531 | 0.0029 | 30.3575
17 | 1.3988 | 0.04791 | 0.0039 | 29.1964
17.5 | 1.4161 | 0.05114 | 0.0051 | 27.6907
18 | 1.4289 | 0.05487 | 0.0062 | 26.0416
18.5 | 1.4443 | 0.05838 | 0.0071 | 24.7396
19 | 1.463 | 0.06227 | 0.0064 | 23.4945
19.5 | 1.4742 | 0.06663 | 0.0066 | 22.1252
20 | 1.4865 | 0.07097 | 0.0065 | 20.9455

## 61. Re 3M Mach 0.25 (1)
BIGFOIL.COM POLAR EXPORT
NACA66-419 a=0.8
NACA66-419 a=0.8 |  |  |  | Cl Max: | 1.529 | at alpha= | 12 | deg
JavaFoil+Calcfoil stall+Eppler ext transition |  |  |  | L/D Max: | 186.712 | at alpha= | 4.5 | deg
Re: | 3000000 |  |  | Cd Min: | 0.00438 | at alpha= | -2.5 | deg
Mach: | 0.25 |  |  | Cl=0 at alpha= | -3.2578 | deg
|  |  |  | @ Cl=0.1, Cd= | 0.0043809
|  |  |  | @ Cl=0.4, Cd= | 0.0045313
|  |  |  | @ Cl=0.6, Cd= | 0.0046731
alpha (deg) | Cl | Cd | Cm | Cl/Cd
-18.5 | -0.65 | 0.16938 | -0.016 | -3.835
-18 | -0.692 | 0.14603 | -0.017 | -4.739
-17.5 | -0.725 | 0.13713 | -0.017 | -5.287
-17 | -0.748 | 0.12963 | -0.018 | -5.772
-16.5 | -0.768 | 0.12243 | -0.019 | -6.273
-16 | -0.783 | 0.11486 | -0.02 | -6.82
-15.5 | -0.795 | 0.10769 | -0.022 | -7.383
-15 | -0.802 | 0.10237 | -0.023 | -7.834
-14.5 | -0.806 | 0.09466 | -0.025 | -8.517
-14 | -0.808 | 0.08642 | -0.027 | -9.352
-13.5 | -0.926 | 0.02405 | -0.044 | -38.5
-13 | -0.917 | 0.02184 | -0.045 | -41.995
-12.5 | -0.905 | 0.01951 | -0.047 | -46.364
-12 | -0.884 | 0.01815 | -0.049 | -48.688
-11.5 | -0.857 | 0.01706 | -0.05 | -50.255
-11 | -0.827 | 0.01602 | -0.052 | -51.637
-10.5 | -0.793 | 0.01494 | -0.053 | -53.064
-10 | -0.754 | 0.01405 | -0.055 | -53.71
-9.5 | -0.713 | 0.0131 | -0.056 | -54.399
-9 | -0.667 | 0.01242 | -0.058 | -53.707
-8.5 | -0.618 | 0.0118 | -0.059 | -52.383
-8 | -0.567 | 0.01128 | -0.061 | -50.263
-7.5 | -0.513 | 0.01081 | -0.063 | -47.501
-7 | -0.458 | 0.01034 | -0.064 | -44.239
-6.5 | -0.4 | 0.00993 | -0.066 | -40.306
-6 | -0.341 | 0.00959 | -0.067 | -35.585
-5.5 | -0.281 | 0.00923 | -0.069 | -30.416
-5 | -0.219 | 0.00896 | -0.07 | -24.482
-4.5 | -0.157 | 0.00843 | -0.072 | -18.649
-4 | -0.094 | 0.00794 | -0.073 | -11.858
-3.5 | -0.031 | 0.00808 | -0.075 | -3.806
-3 | 0.033 | 0.00786 | -0.076 | 4.213
-2.5 | 0.098 | 0.00438 | -0.078 | 22.407
-2 | 0.163 | 0.00441 | -0.08 | 37.053
-1.5 | 0.228 | 0.00442 | -0.081 | 51.656
-1 | 0.293 | 0.00444 | -0.082 | 66.102
-0.5 | 0.358 | 0.00449 | -0.084 | 79.831
0 | 0.419 | 0.00455 | -0.085 | 92.068
0.5 | 0.483 | 0.0046 | -0.087 | 105.078
1 | 0.547 | 0.00464 | -0.088 | 117.982
1.5 | 0.611 | 0.00468 | -0.089 | 130.662
2 | 0.674 | 0.00474 | -0.091 | 142.249
2.5 | 0.738 | 0.00482 | -0.092 | 153.123
3 | 0.801 | 0.0049 | -0.093 | 163.681
3.5 | 0.859 | 0.00494 | -0.095 | 173.94
4 | 0.92 | 0.00512 | -0.096 | 179.757
4.5 | 0.979 | 0.00525 | -0.097 | 186.712
5 | 1.028 | 0.01334 | -0.098 | 77.016
5.5 | 1.084 | 0.01383 | -0.099 | 78.415
6 | 1.14 | 0.01446 | -0.1 | 78.834
6.5 | 1.194 | 0.0151 | -0.101 | 79.037
7 | 1.245 | 0.01573 | -0.103 | 79.155
7.5 | 1.293 | 0.01642 | -0.104 | 78.723
8 | 1.337 | 0.01724 | -0.105 | 77.541
8.5 | 1.378 | 0.01798 | -0.106 | 76.649
9 | 1.415 | 0.01881 | -0.108 | 75.237
9.5 | 1.448 | 0.01965 | -0.109 | 73.678
10 | 1.475 | 0.02054 | -0.11 | 71.824
10.5 | 1.498 | 0.02146 | -0.111 | 69.809
11 | 1.514 | 0.02255 | -0.112 | 67.165
11.5 | 1.525 | 0.0237 | -0.113 | 64.352
12 | 1.529 | 0.02486 | -0.114 | 61.5
12.5 | 1.527 | 0.02621 | -0.115 | 58.241
13 | 1.517 | 0.02757 | -0.116 | 55.023
13.5 | 1.5 | 0.02905 | -0.117 | 51.654
14 | 1.476 | 0.03097 | -0.118 | 47.664
14.5 | 1.443 | 0.03292 | -0.119 | 43.836
15 | 1.396 | 0.03509 | -0.12 | 39.786
15.5 | 1.342 | 0.03726 | -0.12 | 36.018
16 | 1.269 | 0.04309 | -0.12 | 29.464
16.5 | 1.136 | 0.06988 | -0.11 | 16.252
17 | 0.979 | 0.13003 | -0.075 | 7.533

## 62. Re 3M Mach 0.25 (2)
BIGFOIL.COM POLAR EXPORT
NACA66-419 a=0.8
NACA66-419 a=0.8 |  |  |  | Cl Max: | 1.408 | at alpha= | 19.5 | deg
XFOIL ncrit=9 |  |  |  | L/D Max: | 169.586 | at alpha= | 4 | deg
Re: | 3000000 |  |  | Cd Min: | 0.11225 | at alpha= | -19.5 | deg
Mach: | 0.25 |  |  | Cl=0 at alpha= | -3.6415 | deg
|  |  |  | @ Cl=0.1, Cd= | 0.0061529
|  |  |  | @ Cl=0.4, Cd= | 0.0048015
|  |  |  | @ Cl=0.6, Cd= | 0.004813
alpha (deg) | Cl | Cd | Cm | Cl/Cd
-19.5 | -0.6492 | 0.11225 | -0.1024 | -5.7835
-19 | -0.7081 | 0.09368 | -0.114 | -7.5587
-18.5 | -0.7475 | 0.07943 | -0.1231 | -9.4108
-18 | -0.815 | 0.06306 | -0.1325 | -12.9242
-17.5 | -0.8356 | 0.05407 | -0.1368 | -15.454
-17 | -0.8295 | 0.04879 | -0.1386 | -17.0014
-16.5 | -0.8436 | 0.04218 | -0.1395 | -20
-16 | -0.8441 | 0.03747 | -0.139 | -22.5274
-15.5 | -0.8346 | 0.03388 | -0.1378 | -24.634
-15 | -0.8395 | 0.02966 | -0.1352 | -28.3041
-14.5 | -0.8369 | 0.02619 | -0.1321 | -31.9549
-13.5 | -0.7922 | 0.0222 | -0.1271 | -35.6847
-13 | -0.7642 | 0.02066 | -0.1247 | -36.9894
-12.5 | -0.7371 | 0.01908 | -0.122 | -38.6321
-12 | -0.7003 | 0.01803 | -0.1201 | -38.8408
-11.5 | -0.6699 | 0.01675 | -0.1173 | -39.994
-11 | -0.6351 | 0.01568 | -0.115 | -40.5038
-10.5 | -0.597 | 0.01477 | -0.1129 | -40.4198
-10 | -0.5598 | 0.01387 | -0.1107 | -40.3605
-9.5 | -0.5204 | 0.01311 | -0.1086 | -39.6949
-9 | -0.487 | 0.01216 | -0.1057 | -40.0493
-8.5 | -0.4485 | 0.0114 | -0.1033 | -39.3421
-8 | -0.4074 | 0.01079 | -0.1012 | -37.7572
-7.5 | -0.3663 | 0.01025 | -0.099 | -35.7366
-7 | -0.3262 | 0.00978 | -0.0965 | -33.3538
-6.5 | -0.2885 | 0.00949 | -0.0932 | -30.4004
-6 | -0.2461 | 0.00909 | -0.0909 | -27.0737
-5.5 | -0.1973 | 0.00881 | -0.0898 | -22.395
-5 | -0.1452 | 0.00855 | -0.0893 | -16.9825
-4.5 | -0.0928 | 0.00826 | -0.0889 | -11.2349
-4 | -0.0385 | 0.00802 | -0.0889 | -4.8005
-3.5 | 0.0152 | 0.00773 | -0.0888 | 1.9664
-3 | 0.0598 | 0.00699 | -0.0872 | 8.5551
-2.5 | 0.1035 | 0.00608 | -0.0856 | 17.023
-2 | 0.1462 | 0.00483 | -0.0841 | 30.2692
-1.5 | 0.2039 | 0.00455 | -0.0848 | 44.8132
-1 | 0.2657 | 0.0046 | -0.0862 | 57.7609
-0.5 | 0.3278 | 0.00468 | -0.0876 | 70.0427
0 | 0.3898 | 0.00479 | -0.089 | 81.3779
0.5 | 0.4519 | 0.00486 | -0.0904 | 92.9835
1 | 0.5131 | 0.00482 | -0.0917 | 106.4523
1.5 | 0.574 | 0.0048 | -0.0929 | 119.5833
2 | 0.6339 | 0.00483 | -0.0939 | 131.2422
2.5 | 0.6939 | 0.00487 | -0.0949 | 142.4846
3 | 0.7527 | 0.00486 | -0.0956 | 154.8765
3.5 | 0.81 | 0.00493 | -0.096 | 164.3002
4 | 0.8598 | 0.00507 | -0.0948 | 169.5858
4.5 | 0.8358 | 0.00619 | -0.0787 | 135.0242
5 | 0.8138 | 0.00796 | -0.0644 | 102.2362
5.5 | 0.7996 | 0.00997 | -0.0525 | 80.2006
7 | 0.8037 | 0.01612 | -0.0284 | 49.8573
7.5 | 0.8145 | 0.01823 | -0.0226 | 44.6791
8 | 0.8343 | 0.02009 | -0.0183 | 41.5281
8.5 | 0.8703 | 0.02128 | -0.0162 | 40.8976
9 | 0.9072 | 0.02247 | -0.0143 | 40.3738
9.5 | 0.9452 | 0.02366 | -0.0126 | 39.9493
10 | 0.9808 | 0.02499 | -0.0107 | 39.2477
10.5 | 1.0173 | 0.0263 | -0.009 | 38.6806
11 | 1.0538 | 0.02765 | -0.0073 | 38.1121
11.5 | 1.0861 | 0.02932 | -0.0053 | 37.043
12 | 1.1203 | 0.03091 | -0.0036 | 36.2439
12.5 | 1.1531 | 0.03266 | -0.0018 | 35.3062
13 | 1.1863 | 0.03442 | -0.0002 | 34.4654
13.5 | 1.2145 | 0.03659 | 0.0018 | 33.1921
14 | 1.24 | 0.03901 | 0.0038 | 31.7867
14.5 | 1.2674 | 0.0414 | 0.0055 | 30.6135
15 | 1.295 | 0.04384 | 0.007 | 29.5392
15.5 | 1.3184 | 0.04672 | 0.0086 | 28.2192
16 | 1.3395 | 0.0499 | 0.0101 | 26.8437
16.5 | 1.36 | 0.05327 | 0.0114 | 25.5303
17 | 1.3669 | 0.05801 | 0.0128 | 23.5632
17.5 | 1.3838 | 0.06203 | 0.0135 | 22.3086
18 | 1.3898 | 0.06737 | 0.014 | 20.6294
18.5 | 1.4053 | 0.07184 | 0.014 | 19.5615
19 | 1.404 | 0.0784 | 0.0136 | 17.9082
19.5 | 1.408 | 0.08465 | 0.0123 | 16.6332
20 | 1.4037 | 0.09211 | 0.0106 | 15.2394

## 63. Re 3M Mach 0.50 (1)
BIGFOIL.COM POLAR EXPORT
NACA66-419 a=0.8
NACA66-419 a=0.8 |  |  |  | Cl Max: | 1.375 | at alpha= | 8 | deg
JavaFoil+Calcfoil stall+Eppler ext transition |  |  |  | L/D Max: | 177.536 | at alpha= | 4 | deg
Re: | 3000000 |  |  | Cd Min: | 0.00466 | at alpha= | -2 | deg
Mach: | 0.5 |  |  | Cl=0 at alpha= | -3.2606 | deg
|  |  |  | @ Cl=0.1, Cd= | 0.0084004
|  |  |  | @ Cl=0.4, Cd= | 0.00474
|  |  |  | @ Cl=0.6, Cd= | 0.0050237
alpha (deg) | Cl | Cd | Cm | Cl/Cd
-20 | -0.951 | 0.16922 | -0.019 | -5.619
-19.5 | -0.923 | 0.16526 | -0.019 | -5.583
-19 | -0.895 | 0.16062 | -0.02 | -5.57
-18.5 | -0.869 | 0.15605 | -0.021 | -5.566
-18 | -0.838 | 0.14851 | -0.021 | -5.642
-17.5 | -0.809 | 0.14337 | -0.021 | -5.645
-17 | -0.781 | 0.13997 | -0.022 | -5.58
-16.5 | -0.753 | 0.13507 | -0.023 | -5.576
-16 | -0.726 | 0.13311 | -0.024 | -5.451
-15.5 | -0.696 | 0.12545 | -0.023 | -5.547
-15 | -0.668 | 0.12251 | -0.024 | -5.449
-14.5 | -0.64 | 0.11629 | -0.024 | -5.5
-14 | -0.611 | 0.11119 | -0.025 | -5.499
-13.5 | -0.583 | 0.10761 | -0.026 | -5.421
-13 | -0.555 | 0.10482 | -0.026 | -5.294
-12.5 | -0.526 | 0.09941 | -0.026 | -5.289
-12 | -0.498 | 0.09488 | -0.026 | -5.245
-11.5 | -0.469 | 0.09338 | -0.027 | -5.026
-11 | -0.441 | 0.08661 | -0.028 | -5.094
-10.5 | -0.414 | 0.06648 | -0.03 | -6.22
-10 | -0.384 | 0.07515 | -0.029 | -5.115
-9.5 | -0.356 | 0.0657 | -0.03 | -5.418
-9 | -0.465 | 0.05908 | -0.032 | -7.865
-8.5 | -0.589 | 0.01523 | -0.065 | -38.653
-8 | -0.572 | 0.01409 | -0.067 | -40.603
-7.5 | -0.535 | 0.0131 | -0.069 | -40.833
-7 | -0.486 | 0.01233 | -0.07 | -39.436
-6.5 | -0.431 | 0.01161 | -0.072 | -37.108
-6 | -0.371 | 0.01102 | -0.074 | -33.63
-5.5 | -0.307 | 0.01052 | -0.075 | -29.184
-5 | -0.241 | 0.01007 | -0.077 | -23.932
-4.5 | -0.173 | 0.00966 | -0.079 | -17.905
-4 | -0.104 | 0.00926 | -0.08 | -11.224
-3.5 | -0.034 | 0.00895 | -0.082 | -3.798
-3 | 0.037 | 0.00864 | -0.084 | 4.237
-2.5 | 0.108 | 0.00837 | -0.085 | 12.879
-2 | 0.183 | 0.00466 | -0.089 | 39.194
-1.5 | 0.255 | 0.00468 | -0.09 | 54.587
-1 | 0.328 | 0.00471 | -0.092 | 69.632
-0.5 | 0.4 | 0.00474 | -0.093 | 84.552
0 | 0.466 | 0.0049 | -0.095 | 95.193
0.5 | 0.538 | 0.00498 | -0.096 | 107.958
1 | 0.609 | 0.00503 | -0.098 | 121.083
1.5 | 0.68 | 0.00509 | -0.099 | 133.557
2 | 0.75 | 0.0052 | -0.101 | 144.252
2.5 | 0.821 | 0.00528 | -0.102 | 155.409
3 | 0.891 | 0.00537 | -0.104 | 166.058
3.5 | 0.953 | 0.00558 | -0.105 | 170.784
4 | 1.019 | 0.00574 | -0.107 | 177.536
4.5 | 1.073 | 0.01518 | -0.107 | 70.724
5 | 1.135 | 0.01594 | -0.109 | 71.183
5.5 | 1.194 | 0.01677 | -0.11 | 71.174
6 | 1.249 | 0.01771 | -0.111 | 70.491
6.5 | 1.299 | 0.0187 | -0.113 | 69.452
7 | 1.34 | 0.01973 | -0.114 | 67.926
7.5 | 1.367 | 0.02076 | -0.115 | 65.857
8 | 1.375 | 0.02214 | -0.117 | 62.12
8.5 | 1.349 | 0.02375 | -0.118 | 56.796
9 | 1.236 | 0.02596 | -0.119 | 47.624
9.5 | 0.72 | 0.069 | -0.054 | 10.428
10 | 0.896 | 0.02787 | -0.122 | 32.13
10.5 | 0.775 | 0.07264 | -0.057 | 10.671
11 | 0.802 | 0.08348 | -0.057 | 9.611
11.5 | 0.831 | 0.08995 | -0.06 | 9.234
12 | 0.858 | 0.09281 | -0.061 | 9.244
12.5 | 0.885 | 0.09969 | -0.061 | 8.877
13 | 0.912 | 0.10445 | -0.062 | 8.731

## 64. Re 3M Mach 0.50 (2)
BIGFOIL.COM POLAR EXPORT
NACA66-419 a=0.8
NACA66-419 a=0.8 |  |  |  | Cl Max: | 1.1332 | at alpha= | 13.5 | deg
XFOIL ncrit=9 |  |  |  | L/D Max: | 156.695 | at alpha= | 4 | deg
Re: | 3000000 |  |  | Cd Min: | 0.18034 | at alpha= | 18.5 | deg
Mach: | 0.5 |  |  | Cl=0 at alpha= | -4.0271 | deg
|  |  |  | @ Cl=0.1, Cd= | 0.0082216
|  |  |  | @ Cl=0.4, Cd= | 0.0052118
|  |  |  | @ Cl=0.6, Cd= | 0.0053785
alpha (deg) | Cl | Cd | Cm | Cl/Cd
-15 | -0.202 | 0.12272 | -0.1253 | -1.646
-14.5 | -0.2146 | 0.11051 | -0.1316 | -1.9419
-14 | -0.2203 | 0.10045 | -0.1374 | -2.1931
-13.5 | -0.2421 | 0.08818 | -0.1442 | -2.7455
-12.5 | -0.3214 | 0.05836 | -0.1627 | -5.5072
-12 | -0.3551 | 0.04783 | -0.1683 | -7.4242
-11.5 | -0.386 | 0.03975 | -0.1697 | -9.7107
-11 | -0.4174 | 0.033 | -0.1676 | -12.6485
-10.5 | -0.4416 | 0.02739 | -0.163 | -16.1227
-10 | -0.4457 | 0.02308 | -0.1577 | -19.3111
-9.5 | -0.43 | 0.01996 | -0.1526 | -21.5431
-9 | -0.4 | 0.01788 | -0.1481 | -22.3714
-8.5 | -0.3694 | 0.01614 | -0.1434 | -22.8872
-8 | -0.3368 | 0.01466 | -0.1388 | -22.9741
-7.5 | -0.2974 | 0.01357 | -0.1349 | -21.916
-7 | -0.2561 | 0.01262 | -0.1312 | -20.2932
-6.5 | -0.2116 | 0.01176 | -0.1281 | -17.9932
-6 | -0.1654 | 0.01102 | -0.1252 | -15.0091
-5.5 | -0.123 | 0.01023 | -0.1218 | -12.0235
-5 | -0.0775 | 0.00961 | -0.1187 | -8.0645
-4.5 | -0.0332 | 0.0091 | -0.1154 | -3.6484
-4 | 0.0019 | 0.00876 | -0.11 | 0.21689
-3.5 | 0.0533 | 0.00849 | -0.1078 | 6.278
-3 | 0.1055 | 0.00819 | -0.1057 | 12.8816
-2.5 | 0.138 | 0.00724 | -0.1006 | 19.0608
-2 | 0.1722 | 0.006 | -0.0961 | 28.7
-1.5 | 0.2224 | 0.00499 | -0.0943 | 44.5691
-1 | 0.2928 | 0.00505 | -0.0957 | 57.9802
-0.5 | 0.3636 | 0.00517 | -0.0973 | 70.3288
0 | 0.4332 | 0.00525 | -0.0986 | 82.5143
0.5 | 0.5031 | 0.00535 | -0.1 | 94.0374
1 | 0.5717 | 0.00537 | -0.1011 | 106.4618
1.5 | 0.6382 | 0.00539 | -0.1017 | 118.4045
2 | 0.7051 | 0.00548 | -0.1023 | 128.6679
2.5 | 0.7679 | 0.00545 | -0.102 | 140.8991
3 | 0.8183 | 0.00543 | -0.0989 | 150.6998
3.5 | 0.8649 | 0.00554 | -0.095 | 156.1191
4 | 0.9104 | 0.00581 | -0.091 | 156.6954
4.5 | 0.9036 | 0.00709 | -0.0777 | 127.4471
5 | 0.8503 | 0.01004 | -0.0577 | 84.6912
5.5 | 0.8087 | 0.01347 | -0.0416 | 60.0371
6 | 0.7969 | 0.0164 | -0.0309 | 48.5915
6.5 | 0.7872 | 0.01949 | -0.0213 | 40.3899
7 | 0.7896 | 0.02236 | -0.0139 | 35.3131
7.5 | 0.7909 | 0.0255 | -0.0068 | 31.0157
8 | 0.8209 | 0.02755 | -0.0031 | 29.7967
8.5 | 0.8624 | 0.02918 | -0.0006 | 29.5545
9 | 0.904 | 0.0309 | 0.0018 | 29.2557
9.5 | 0.9429 | 0.03284 | 0.0045 | 28.7119
10 | 0.9807 | 0.03498 | 0.0073 | 28.036
10.5 | 1.0182 | 0.03724 | 0.01 | 27.3416
11 | 1.0486 | 0.04006 | 0.0131 | 26.1757
11.5 | 1.0763 | 0.04326 | 0.0162 | 24.8798
12 | 1.0982 | 0.04702 | 0.0193 | 23.356
12.5 | 1.1137 | 0.05152 | 0.0223 | 21.6168
13 | 1.1272 | 0.05647 | 0.0248 | 19.961
13.5 | 1.1332 | 0.06235 | 0.0268 | 18.1748
14 | 1.1317 | 0.06929 | 0.028 | 16.3328
14.5 | 1.1199 | 0.07774 | 0.028 | 14.4057
15 | 1.099 | 0.08777 | 0.0261 | 12.5214
15.5 | 1.0737 | 0.09921 | 0.0222 | 10.8225
16 | 1.0454 | 0.11181 | 0.0162 | 9.3498
16.5 | 1.0189 | 0.12503 | 0.0087 | 8.1492
17 | 0.9948 | 0.13856 | 0.0002 | 7.1796
17.5 | 0.9712 | 0.15271 | -0.009 | 6.3598
18 | 0.9537 | 0.16633 | -0.018 | 5.7338
18.5 | 0.9364 | 0.18034 | -0.0269 | 5.1924

## 65. Re 4M Mach 0.00 (1)
BIGFOIL.COM POLAR EXPORT
NACA66-419 a=0.8
NACA66-419 a=0.8 |  |  |  | Cl Max: | 1.614 | at alpha= | 14 | deg
JavaFoil+Calcfoil stall+Eppler ext transition |  |  |  | L/D Max: | 189.298 | at alpha= | 4 | deg
Re: | 4000000 |  |  | Cd Min: | 0.00366 | at alpha= | -1.5 | deg
Mach: | 0 |  |  | Cl=0 at alpha= | -3.2581 | deg
|  |  |  | @ Cl=0.1, Cd= | 0.0038549
|  |  |  | @ Cl=0.4, Cd= | 0.004173
|  |  |  | @ Cl=0.6, Cd= | 0.0042968
alpha (deg) | Cl | Cd | Cm | Cl/Cd
-20 | -0.91 | 0.14629 | -0.017 | -6.222
-19.5 | -0.922 | 0.14253 | -0.017 | -6.466
-19 | -0.937 | 0.13185 | -0.019 | -7.107
-18.5 | -0.949 | 0.12314 | -0.02 | -7.707
-18 | -0.959 | 0.11483 | -0.022 | -8.354
-17.5 | -0.982 | 0.09257 | -0.025 | -10.609
-17 | -1.025 | 0.05851 | -0.03 | -17.525
-16.5 | -1.019 | 0.05559 | -0.031 | -18.334
-16 | -1.067 | 0.03024 | -0.036 | -35.288
-15.5 | -1.066 | 0.02546 | -0.037 | -41.855
-15 | -1.055 | 0.02292 | -0.039 | -46.044
-14.5 | -1.04 | 0.02118 | -0.04 | -49.076
-14 | -1.02 | 0.01961 | -0.042 | -52.045
-13.5 | -0.998 | 0.01828 | -0.043 | -54.59
-13 | -0.971 | 0.01722 | -0.045 | -56.407
-12.5 | -0.942 | 0.01625 | -0.046 | -57.97
-12 | -0.91 | 0.01531 | -0.047 | -59.432
-11.5 | -0.875 | 0.01443 | -0.049 | -60.663
-11 | -0.838 | 0.01358 | -0.05 | -61.676
-10.5 | -0.797 | 0.01281 | -0.052 | -62.24
-10 | -0.754 | 0.01211 | -0.053 | -62.263
-9.5 | -0.708 | 0.01148 | -0.055 | -61.663
-9 | -0.66 | 0.01101 | -0.056 | -59.93
-8.5 | -0.61 | 0.01053 | -0.058 | -57.882
-8 | -0.557 | 0.0101 | -0.059 | -55.182
-7.5 | -0.503 | 0.00969 | -0.061 | -51.955
-7 | -0.448 | 0.00935 | -0.062 | -47.92
-6.5 | -0.391 | 0.009 | -0.064 | -43.428
-6 | -0.333 | 0.00872 | -0.065 | -38.189
-5.5 | -0.274 | 0.00842 | -0.067 | -32.536
-5 | -0.214 | 0.0082 | -0.068 | -26.066
-4.5 | -0.153 | 0.00798 | -0.07 | -19.167
-4 | -0.092 | 0.00774 | -0.071 | -11.843
-3.5 | -0.03 | 0.00756 | -0.073 | -3.959
-3 | 0.032 | 0.00738 | -0.074 | 4.366
-2.5 | 0.095 | 0.00387 | -0.076 | 24.574
-2 | 0.158 | 0.00368 | -0.077 | 43.076
-1.5 | 0.221 | 0.00366 | -0.079 | 60.371
-1 | 0.284 | 0.00409 | -0.08 | 69.501
-0.5 | 0.347 | 0.00412 | -0.081 | 84.142
0 | 0.407 | 0.00418 | -0.083 | 97.319
0.5 | 0.469 | 0.00422 | -0.084 | 111.285
1 | 0.531 | 0.00423 | -0.085 | 125.495
1.5 | 0.593 | 0.00429 | -0.087 | 138.256
2 | 0.655 | 0.00435 | -0.088 | 150.532
2.5 | 0.717 | 0.00438 | -0.089 | 163.653
3 | 0.778 | 0.0045 | -0.091 | 172.942
3.5 | 0.835 | 0.0046 | -0.092 | 181.6
4 | 0.894 | 0.00472 | -0.093 | 189.298
4.5 | 0.948 | 0.00652 | -0.094 | 145.355
5 | 0.999 | 0.01207 | -0.095 | 82.786
5.5 | 1.055 | 0.01259 | -0.096 | 83.758
6 | 1.109 | 0.01311 | -0.097 | 84.637
6.5 | 1.163 | 0.01364 | -0.098 | 85.283
7 | 1.214 | 0.01421 | -0.1 | 85.456
7.5 | 1.263 | 0.01475 | -0.101 | 85.631
8 | 1.31 | 0.01531 | -0.102 | 85.538
8.5 | 1.354 | 0.01593 | -0.103 | 84.955
9 | 1.395 | 0.01659 | -0.104 | 84.047
9.5 | 1.433 | 0.01724 | -0.106 | 83.107
10 | 1.468 | 0.01806 | -0.107 | 81.256
10.5 | 1.499 | 0.01879 | -0.108 | 79.797
11 | 1.527 | 0.01964 | -0.109 | 77.765
11.5 | 1.552 | 0.02034 | -0.11 | 76.272
12 | 1.572 | 0.02132 | -0.111 | 73.747
12.5 | 1.589 | 0.02225 | -0.112 | 71.393
13 | 1.601 | 0.02323 | -0.113 | 68.945
13.5 | 1.61 | 0.02451 | -0.114 | 65.659
14 | 1.614 | 0.02571 | -0.115 | 62.779
14.5 | 1.614 | 0.0269 | -0.116 | 60
15 | 1.606 | 0.02833 | -0.117 | 56.698
15.5 | 1.594 | 0.02966 | -0.118 | 53.736
16 | 1.578 | 0.03111 | -0.119 | 50.72
16.5 | 1.557 | 0.03271 | -0.119 | 47.62
17 | 1.534 | 0.03442 | -0.12 | 44.573
17.5 | 1.507 | 0.03646 | -0.121 | 41.341
18 | 1.478 | 0.03854 | -0.121 | 38.362
18.5 | 1.446 | 0.04102 | -0.122 | 35.257
19 | 1.41 | 0.04487 | -0.122 | 31.423

## 66. Re 4M Mach 0.00 (2)
BIGFOIL.COM POLAR EXPORT
NACA66-419 a=0.8
NACA66-419 a=0.8 |  |  |  | Cl Max: | 1.5473 | at alpha= | 20 | deg
XFOIL ncrit=9 |  |  |  | L/D Max: | 176.547 | at alpha= | 3.5 | deg
Re: | 4000000 |  |  | Cd Min: | 0.06218 | at alpha= | 20 | deg
Mach: | 0 |  |  | Cl=0 at alpha= | -3.5734 | deg
|  |  |  | @ Cl=0.1, Cd= | 0.0059181
|  |  |  | @ Cl=0.4, Cd= | 0.0041465
|  |  |  | @ Cl=0.6, Cd= | 0.0042728
alpha (deg) | Cl | Cd | Cm | Cl/Cd
-20 | -1.1828 | 0.03914 | -0.1218 | -30.2197
-19.5 | -1.166 | 0.03622 | -0.1218 | -32.1922
-19 | -1.1505 | 0.03341 | -0.1213 | -34.4358
-18.5 | -1.1296 | 0.03117 | -0.1206 | -36.24
-18 | -1.1083 | 0.02899 | -0.1198 | -38.2304
-17.5 | -1.0807 | 0.02738 | -0.119 | -39.4704
-17 | -1.0559 | 0.02562 | -0.1179 | -41.2139
-16 | -1.0033 | 0.02258 | -0.1152 | -44.4331
-15.5 | -0.9744 | 0.0213 | -0.1137 | -45.7465
-15 | -0.9448 | 0.02008 | -0.1122 | -47.0518
-14.5 | -0.9051 | 0.01942 | -0.1116 | -46.6066
-14 | -0.878 | 0.01809 | -0.1096 | -48.5351
-13.5 | -0.8551 | 0.01663 | -0.1067 | -51.4191
-13 | -0.8247 | 0.01554 | -0.1047 | -53.0695
-12.5 | -0.7915 | 0.0146 | -0.1028 | -54.2123
-12 | -0.7544 | 0.01389 | -0.1013 | -54.3125
-11.5 | -0.7174 | 0.01313 | -0.0997 | -54.6382
-11 | -0.6787 | 0.01248 | -0.0982 | -54.383
-10.5 | -0.6396 | 0.01189 | -0.0967 | -53.7931
-10 | -0.6008 | 0.01133 | -0.095 | -53.0274
-9.5 | -0.56 | 0.01082 | -0.0935 | -51.756
-9 | -0.5195 | 0.01035 | -0.0919 | -50.1932
-8.5 | -0.482 | 0.00986 | -0.0895 | -48.8844
-8 | -0.4506 | 0.00942 | -0.0857 | -47.8344
-7.5 | -0.4067 | 0.00911 | -0.0843 | -44.6432
-7 | -0.3591 | 0.00884 | -0.0835 | -40.6222
-6.5 | -0.3091 | 0.00857 | -0.0832 | -36.0677
-6 | -0.2578 | 0.00831 | -0.0831 | -31.0229
-5.5 | -0.2068 | 0.00801 | -0.083 | -25.8177
-5 | -0.1537 | 0.00777 | -0.0832 | -19.7812
-4.5 | -0.0999 | 0.00756 | -0.0836 | -13.2143
-4 | -0.0459 | 0.00734 | -0.084 | -6.2534
-3.5 | 0.0079 | 0.0071 | -0.0843 | 1.1127
-3 | 0.056 | 0.00654 | -0.0837 | 8.5627
-2.5 | 0.1034 | 0.00587 | -0.0831 | 17.615
-2 | 0.1493 | 0.00497 | -0.0824 | 30.0402
-1.5 | 0.1992 | 0.00415 | -0.0823 | 48
-1 | 0.259 | 0.00413 | -0.0837 | 62.7119
-0.5 | 0.3191 | 0.00412 | -0.0852 | 77.4515
0 | 0.3794 | 0.00415 | -0.0867 | 91.4217
0.5 | 0.4391 | 0.00414 | -0.0881 | 106.0628
1 | 0.4978 | 0.00422 | -0.0893 | 117.9621
1.5 | 0.5569 | 0.00428 | -0.0905 | 130.1168
2 | 0.6167 | 0.00427 | -0.092 | 144.4262
2.5 | 0.6751 | 0.00431 | -0.0931 | 156.6357
3 | 0.7327 | 0.00437 | -0.0941 | 167.6659
3.5 | 0.7874 | 0.00446 | -0.0946 | 176.5471
4 | 0.7995 | 0.00545 | -0.0863 | 146.6972
4.5 | 0.7829 | 0.00657 | -0.0724 | 119.1629
5 | 0.7786 | 0.00795 | -0.0618 | 97.9371
5.5 | 0.7761 | 0.00957 | -0.0523 | 81.0972
6 | 0.7814 | 0.01119 | -0.0446 | 69.8302
6.5 | 0.7933 | 0.01275 | -0.0384 | 62.2196
7 | 0.8086 | 0.01434 | -0.033 | 56.3877
7.5 | 0.8258 | 0.01599 | -0.0281 | 51.6448
8 | 0.8535 | 0.01728 | -0.025 | 49.3924
8.5 | 0.8903 | 0.01819 | -0.0233 | 48.9445
9 | 0.9264 | 0.01919 | -0.0216 | 48.2751
9.5 | 0.9636 | 0.02015 | -0.0201 | 47.8213
10 | 0.9995 | 0.02121 | -0.0185 | 47.124
10.5 | 1.036 | 0.02227 | -0.0171 | 46.52
11 | 1.0716 | 0.02341 | -0.0157 | 45.7753
11.5 | 1.104 | 0.02473 | -0.0139 | 44.6421
12 | 1.1404 | 0.02585 | -0.0128 | 44.1161
12.5 | 1.1734 | 0.02722 | -0.0113 | 43.108
13 | 1.2067 | 0.02861 | -0.01 | 42.1776
13.5 | 1.2351 | 0.0303 | -0.0083 | 40.7624
14 | 1.267 | 0.03182 | -0.007 | 39.8177
14.5 | 1.2976 | 0.03348 | -0.0057 | 38.7575
15 | 1.3275 | 0.03521 | -0.0045 | 37.7024
15.5 | 1.3557 | 0.03708 | -0.0033 | 36.5615
16 | 1.3817 | 0.03919 | -0.002 | 35.2564
16.5 | 1.4062 | 0.04145 | -0.0007 | 33.9252
17 | 1.4269 | 0.0441 | 0.0006 | 32.356
17.5 | 1.4507 | 0.04653 | 0.0016 | 31.1777
18 | 1.4726 | 0.04921 | 0.0025 | 29.9248
18.5 | 1.4935 | 0.05205 | 0.0032 | 28.6936
19 | 1.5109 | 0.05521 | 0.004 | 27.3664
19.5 | 1.5325 | 0.05849 | 0.0035 | 26.2011
20 | 1.5473 | 0.06218 | 0.0039 | 24.8842

## 67. Re 4M Mach 0.10 (1)
BIGFOIL.COM POLAR EXPORT
NACA66-419 a=0.8
NACA66-419 a=0.8 |  |  |  | Cl Max: | 1.6 | at alpha= | 14 | deg
JavaFoil+Calcfoil stall+Eppler ext transition |  |  |  | L/D Max: | 189.9 | at alpha= | 4 | deg
Re: | 4000000 |  |  | Cd Min: | 0.00366 | at alpha= | -2 | deg
Mach: | 0.1 |  |  | Cl=0 at alpha= | -3.2581 | deg
|  |  |  | @ Cl=0.1, Cd= | 0.0038848
|  |  |  | @ Cl=0.4, Cd= | 0.004167
|  |  |  | @ Cl=0.6, Cd= | 0.0043032
alpha (deg) | Cl | Cd | Cm | Cl/Cd
-20 | -0.868 | 0.15136 | -0.016 | -5.732
-19.5 | -0.882 | 0.14762 | -0.016 | -5.977
-19 | -0.9 | 0.13765 | -0.018 | -6.54
-18.5 | -0.915 | 0.1293 | -0.019 | -7.075
-18 | -0.927 | 0.12171 | -0.021 | -7.617
-17.5 | -0.94 | 0.10871 | -0.023 | -8.645
-17 | -0.935 | 0.10687 | -0.023 | -8.749
-16.5 | -0.943 | 0.0926 | -0.026 | -10.188
-16 | -0.999 | 0.05102 | -0.033 | -19.584
-15.5 | -1.049 | 0.02652 | -0.037 | -39.536
-15 | -1.04 | 0.02408 | -0.039 | -43.214
-14.5 | -1.029 | 0.02157 | -0.041 | -47.706
-14 | -1.012 | 0.02004 | -0.042 | -50.506
-13.5 | -0.991 | 0.01862 | -0.043 | -53.252
-13 | -0.967 | 0.01754 | -0.045 | -55.123
-12.5 | -0.938 | 0.01663 | -0.046 | -56.435
-12 | -0.908 | 0.01556 | -0.048 | -58.339
-11.5 | -0.874 | 0.01467 | -0.049 | -59.575
-11 | -0.837 | 0.01378 | -0.051 | -60.752
-10.5 | -0.797 | 0.01302 | -0.052 | -61.236
-10 | -0.755 | 0.01222 | -0.054 | -61.757
-9.5 | -0.709 | 0.01164 | -0.055 | -60.95
-9 | -0.661 | 0.0111 | -0.057 | -59.596
-8.5 | -0.611 | 0.01063 | -0.058 | -57.499
-8 | -0.559 | 0.01015 | -0.06 | -55.074
-7.5 | -0.505 | 0.00977 | -0.061 | -51.687
-7 | -0.45 | 0.00939 | -0.063 | -47.893
-6.5 | -0.393 | 0.00908 | -0.064 | -43.239
-6 | -0.334 | 0.00873 | -0.066 | -38.275
-5.5 | -0.275 | 0.00847 | -0.067 | -32.472
-5 | -0.215 | 0.00821 | -0.069 | -26.157
-4.5 | -0.154 | 0.008 | -0.07 | -19.207
-4 | -0.092 | 0.00779 | -0.072 | -11.828
-3.5 | -0.03 | 0.00761 | -0.073 | -3.954
-3 | 0.032 | 0.00741 | -0.075 | 4.372
-2.5 | 0.096 | 0.0039 | -0.076 | 24.519
-2 | 0.159 | 0.00366 | -0.078 | 43.45
-1.5 | 0.222 | 0.00411 | -0.079 | 54.144
-1 | 0.285 | 0.00411 | -0.08 | 69.449
-0.5 | 0.349 | 0.00415 | -0.082 | 84.043
0 | 0.409 | 0.00417 | -0.083 | 98.066
0.5 | 0.472 | 0.00421 | -0.085 | 111.917
1 | 0.534 | 0.00425 | -0.086 | 125.662
1.5 | 0.596 | 0.0043 | -0.087 | 138.61
2 | 0.658 | 0.00435 | -0.089 | 151.207
2.5 | 0.72 | 0.00441 | -0.09 | 163.442
3 | 0.782 | 0.00453 | -0.091 | 172.768
3.5 | 0.839 | 0.00461 | -0.092 | 181.852
4 | 0.898 | 0.00473 | -0.094 | 189.9
4.5 | 0.952 | 0.00659 | -0.095 | 144.483
5 | 1.004 | 0.01215 | -0.095 | 82.628
5.5 | 1.06 | 0.0127 | -0.096 | 83.456
6 | 1.114 | 0.01323 | -0.098 | 84.249
6.5 | 1.168 | 0.01377 | -0.099 | 84.845
7 | 1.219 | 0.01433 | -0.1 | 85.118
7.5 | 1.268 | 0.01489 | -0.101 | 85.142
8 | 1.314 | 0.01545 | -0.103 | 85.079
8.5 | 1.358 | 0.01609 | -0.104 | 84.42
9 | 1.399 | 0.01677 | -0.105 | 83.43
9.5 | 1.436 | 0.01746 | -0.106 | 82.279
10 | 1.47 | 0.01826 | -0.107 | 80.484
10.5 | 1.501 | 0.01901 | -0.108 | 78.923
11 | 1.527 | 0.01986 | -0.109 | 76.9
11.5 | 1.55 | 0.02063 | -0.11 | 75.141
12 | 1.569 | 0.02162 | -0.112 | 72.569
12.5 | 1.583 | 0.02258 | -0.113 | 70.096
13 | 1.593 | 0.02375 | -0.114 | 67.077
13.5 | 1.599 | 0.02489 | -0.115 | 64.257
14 | 1.6 | 0.02621 | -0.116 | 61.064
14.5 | 1.597 | 0.02736 | -0.117 | 58.362
15 | 1.585 | 0.02889 | -0.117 | 54.859
15.5 | 1.568 | 0.03024 | -0.118 | 51.859
16 | 1.547 | 0.03186 | -0.119 | 48.575
16.5 | 1.522 | 0.03354 | -0.12 | 45.383
17 | 1.494 | 0.03536 | -0.121 | 42.242
17.5 | 1.462 | 0.03762 | -0.121 | 38.864
18 | 1.427 | 0.03998 | -0.122 | 35.694
18.5 | 1.39 | 0.04269 | -0.122 | 32.561
19 | 1.348 | 0.04707 | -0.122 | 28.631

## 68. Re 4M Mach 0.10 (2)
BIGFOIL.COM POLAR EXPORT
NACA66-419 a=0.8
NACA66-419 a=0.8 |  |  |  | Cl Max: | 1.5404 | at alpha= | 20 | deg
XFOIL ncrit=9 |  |  |  | L/D Max: | 177.159 | at alpha= | 3.5 | deg
Re: | 4000000 |  |  | Cd Min: | 0.06481 | at alpha= | 20 | deg
Mach: | 0.1 |  |  | Cl=0 at alpha= | -3.5812 | deg
|  |  |  | @ Cl=0.1, Cd= | 0.0059747
|  |  |  | @ Cl=0.4, Cd= | 0.0041669
|  |  |  | @ Cl=0.6, Cd= | 0.00429
alpha (deg) | Cl | Cd | Cm | Cl/Cd
-20 | -1.1625 | 0.04231 | -0.1248 | -27.4758
-19.5 | -1.149 | 0.03887 | -0.125 | -29.5601
-19 | -1.1365 | 0.0356 | -0.1246 | -31.9242
-18.5 | -1.1167 | 0.03309 | -0.1241 | -33.7474
-18 | -1.098 | 0.03059 | -0.1232 | -35.8941
-17.5 | -1.0723 | 0.02874 | -0.1224 | -37.3104
-17 | -1.048 | 0.02684 | -0.1213 | -39.0462
-16 | -0.9975 | 0.02348 | -0.1184 | -42.483
-15.5 | -0.971 | 0.022 | -0.1167 | -44.1364
-15 | -0.9414 | 0.02071 | -0.1151 | -45.4563
-14.5 | -0.9025 | 0.01996 | -0.1143 | -45.2154
-14 | -0.8683 | 0.01894 | -0.1129 | -45.8448
-13.5 | -0.8509 | 0.01717 | -0.1095 | -49.5574
-13 | -0.8221 | 0.01594 | -0.1072 | -51.5747
-12.5 | -0.7897 | 0.01494 | -0.1051 | -52.8581
-12 | -0.7529 | 0.01418 | -0.1035 | -53.0959
-11.5 | -0.7162 | 0.01337 | -0.1017 | -53.5677
-11 | -0.6775 | 0.01269 | -0.1002 | -53.3885
-10.5 | -0.6382 | 0.01208 | -0.0986 | -52.8311
-10 | -0.5991 | 0.01149 | -0.0969 | -52.141
-9.5 | -0.5581 | 0.01095 | -0.0953 | -50.968
-9 | -0.5174 | 0.01046 | -0.0936 | -49.4646
-8.5 | -0.4775 | 0.01 | -0.0917 | -47.75
-8 | -0.4466 | 0.00946 | -0.0878 | -47.2093
-7.5 | -0.4062 | 0.00916 | -0.0855 | -44.345
-7 | -0.3589 | 0.00889 | -0.0846 | -40.3712
-6.5 | -0.309 | 0.00861 | -0.0842 | -35.8885
-6 | -0.2573 | 0.00836 | -0.0841 | -30.7775
-5.5 | -0.2067 | 0.00804 | -0.0838 | -25.709
-5 | -0.1536 | 0.0078 | -0.084 | -19.6923
-4.5 | -0.0995 | 0.00758 | -0.0843 | -13.1266
-4 | -0.0454 | 0.00736 | -0.0846 | -6.1685
-3.5 | 0.0088 | 0.00713 | -0.085 | 1.2342
-3 | 0.0572 | 0.00659 | -0.0844 | 8.6798
-2.5 | 0.1045 | 0.00591 | -0.0837 | 17.6819
-2 | 0.1502 | 0.005 | -0.0829 | 30.04
-1.5 | 0.2002 | 0.00416 | -0.0828 | 48.125
-1 | 0.2604 | 0.00413 | -0.0842 | 63.0508
-0.5 | 0.3209 | 0.00414 | -0.0857 | 77.5121
0 | 0.3816 | 0.00417 | -0.0872 | 91.5108
0.5 | 0.4415 | 0.00416 | -0.0885 | 106.1298
1 | 0.5005 | 0.00423 | -0.0897 | 118.3215
1.5 | 0.56 | 0.00429 | -0.091 | 130.5361
2 | 0.6202 | 0.00429 | -0.0925 | 144.5688
2.5 | 0.6789 | 0.00432 | -0.0936 | 157.1528
3 | 0.7368 | 0.00438 | -0.0946 | 168.2192
3.5 | 0.7919 | 0.00447 | -0.095 | 177.1588
4 | 0.8016 | 0.00545 | -0.0862 | 147.0826
4.5 | 0.7838 | 0.00662 | -0.072 | 118.3988
5 | 0.7798 | 0.00802 | -0.0615 | 97.2319
5.5 | 0.7766 | 0.00968 | -0.0518 | 80.2273
6 | 0.7805 | 0.01136 | -0.0439 | 68.706
6.5 | 0.7914 | 0.01298 | -0.0375 | 60.9707
7 | 0.8067 | 0.01461 | -0.0321 | 55.2156
7.5 | 0.8242 | 0.01628 | -0.0272 | 50.6265
8 | 0.8528 | 0.01756 | -0.0242 | 48.5649
8.5 | 0.8893 | 0.01852 | -0.0224 | 48.0184
9 | 0.9261 | 0.01951 | -0.0207 | 47.468
9.5 | 0.9638 | 0.02048 | -0.0192 | 47.0605
10 | 0.9993 | 0.0216 | -0.0176 | 46.2639
10.5 | 1.0367 | 0.02264 | -0.0162 | 45.7906
11 | 1.0708 | 0.02391 | -0.0145 | 44.7846
11.5 | 1.1051 | 0.02516 | -0.013 | 43.9229
12 | 1.1405 | 0.02638 | -0.0116 | 43.2335
12.5 | 1.1743 | 0.02776 | -0.0102 | 42.3019
13 | 1.2074 | 0.0292 | -0.0088 | 41.3493
13.5 | 1.2345 | 0.03104 | -0.0068 | 39.7713
14 | 1.2687 | 0.03246 | -0.0057 | 39.085
14.5 | 1.298 | 0.03428 | -0.0043 | 37.8646
15 | 1.3289 | 0.03598 | -0.0031 | 36.9344
15.5 | 1.3554 | 0.03807 | -0.0017 | 35.6028
16 | 1.3825 | 0.04017 | -0.0004 | 34.4162
16.5 | 1.4038 | 0.04278 | 0.0011 | 32.8144
17 | 1.4267 | 0.04533 | 0.0023 | 31.4736
17.5 | 1.451 | 0.04783 | 0.0032 | 30.3366
18 | 1.4699 | 0.0509 | 0.0043 | 28.8782
18.5 | 1.4918 | 0.05374 | 0.005 | 27.7596
19 | 1.5089 | 0.05708 | 0.0057 | 26.4348
19.5 | 1.528 | 0.06071 | 0.0054 | 25.1688
20 | 1.5404 | 0.06481 | 0.0057 | 23.7679

## 69. Re 4M Mach 0.25 (1)
BIGFOIL.COM POLAR EXPORT
NACA66-419 a=0.8
NACA66-419 a=0.8 |  |  |  | Cl Max: | 1.531 | at alpha= | 12 | deg
JavaFoil+Calcfoil stall+Eppler ext transition |  |  |  | L/D Max: | 189.527 | at alpha= | 4 | deg
Re: | 4000000 |  |  | Cd Min: | 0.00412 | at alpha= | -2 | deg
Mach: | 0.25 |  |  | Cl=0 at alpha= | -3.2578 | deg
|  |  |  | @ Cl=0.1, Cd= | 0.0041588
|  |  |  | @ Cl=0.4, Cd= | 0.0042342
|  |  |  | @ Cl=0.6, Cd= | 0.0043688
alpha (deg) | Cl | Cd | Cm | Cl/Cd
-18.5 | -0.65 | 0.16417 | -0.016 | -3.958
-18 | -0.693 | 0.14148 | -0.017 | -4.898
-17.5 | -0.726 | 0.13372 | -0.018 | -5.429
-17 | -0.749 | 0.12811 | -0.019 | -5.847
-16.5 | -0.769 | 0.11825 | -0.02 | -6.501
-16 | -0.785 | 0.11182 | -0.021 | -7.023
-15.5 | -0.798 | 0.10386 | -0.023 | -7.686
-15 | -0.807 | 0.09699 | -0.025 | -8.322
-14.5 | -0.816 | 0.08633 | -0.028 | -9.456
-14 | -0.922 | 0.02815 | -0.042 | -32.763
-13.5 | -0.933 | 0.02134 | -0.044 | -43.723
-13 | -0.922 | 0.01987 | -0.046 | -46.417
-12.5 | -0.907 | 0.01827 | -0.047 | -49.635
-12 | -0.886 | 0.0171 | -0.049 | -51.803
-11.5 | -0.859 | 0.0161 | -0.05 | -53.387
-11 | -0.829 | 0.01502 | -0.052 | -55.186
-10.5 | -0.795 | 0.014 | -0.053 | -56.778
-10 | -0.757 | 0.01317 | -0.055 | -57.438
-9.5 | -0.714 | 0.0123 | -0.056 | -58.074
-9 | -0.669 | 0.01167 | -0.058 | -57.315
-8.5 | -0.62 | 0.01111 | -0.06 | -55.813
-8 | -0.568 | 0.01062 | -0.061 | -53.54
-7.5 | -0.515 | 0.01018 | -0.063 | -50.518
-7 | -0.459 | 0.00975 | -0.064 | -47.024
-6.5 | -0.401 | 0.00938 | -0.066 | -42.746
-6 | -0.342 | 0.00901 | -0.067 | -37.933
-5.5 | -0.281 | 0.00873 | -0.069 | -32.223
-5 | -0.22 | 0.00848 | -0.07 | -25.916
-4.5 | -0.157 | 0.0082 | -0.072 | -19.206
-4 | -0.094 | 0.00797 | -0.074 | -11.836
-3.5 | -0.031 | 0.00747 | -0.075 | -4.126
-3 | 0.033 | 0.00705 | -0.076 | 4.706
-2.5 | 0.098 | 0.00416 | -0.078 | 23.62
-2 | 0.163 | 0.00412 | -0.08 | 39.644
-1.5 | 0.228 | 0.00413 | -0.081 | 55.312
-1 | 0.293 | 0.00415 | -0.083 | 70.689
-0.5 | 0.358 | 0.00418 | -0.084 | 85.717
0 | 0.42 | 0.00426 | -0.085 | 98.542
0.5 | 0.484 | 0.00429 | -0.087 | 112.917
1 | 0.548 | 0.00432 | -0.088 | 126.917
1.5 | 0.612 | 0.00438 | -0.09 | 139.619
2 | 0.676 | 0.00442 | -0.091 | 152.94
2.5 | 0.739 | 0.00449 | -0.092 | 164.783
3 | 0.802 | 0.00462 | -0.094 | 173.845
3.5 | 0.86 | 0.00472 | -0.095 | 182.089
4 | 0.921 | 0.00486 | -0.096 | 189.527
4.5 | 0.976 | 0.00689 | -0.097 | 141.603
5 | 1.029 | 0.0127 | -0.098 | 80.987
5.5 | 1.086 | 0.01318 | -0.099 | 82.365
6 | 1.141 | 0.01378 | -0.1 | 82.816
6.5 | 1.195 | 0.01441 | -0.102 | 82.945
7 | 1.246 | 0.015 | -0.103 | 83.064
7.5 | 1.294 | 0.01566 | -0.104 | 82.615
8 | 1.339 | 0.01631 | -0.105 | 82.088
8.5 | 1.38 | 0.01697 | -0.106 | 81.315
9 | 1.417 | 0.01774 | -0.108 | 79.882
9.5 | 1.449 | 0.01858 | -0.109 | 77.994
10 | 1.477 | 0.01948 | -0.11 | 75.82
10.5 | 1.499 | 0.0204 | -0.111 | 73.508
11 | 1.516 | 0.02142 | -0.112 | 70.782
11.5 | 1.526 | 0.02247 | -0.113 | 67.92
12 | 1.531 | 0.02359 | -0.114 | 64.882
12.5 | 1.528 | 0.02484 | -0.115 | 61.522
13 | 1.519 | 0.0261 | -0.116 | 58.177
13.5 | 1.502 | 0.02756 | -0.117 | 54.513
14 | 1.478 | 0.0294 | -0.118 | 50.283
14.5 | 1.446 | 0.03116 | -0.119 | 46.414
15 | 1.399 | 0.03303 | -0.12 | 42.355
15.5 | 1.345 | 0.035 | -0.121 | 38.425
16 | 1.279 | 0.03908 | -0.121 | 32.734
16.5 | 1.208 | 0.04273 | -0.121 | 28.279
17 | 1.043 | 0.08616 | -0.104 | 12.108

## 70. Re 4M Mach 0.25 (2)
BIGFOIL.COM POLAR EXPORT
NACA66-419 a=0.8
NACA66-419 a=0.8 |  |  |  | Cl Max: | 1.4726 | at alpha= | 19 | deg
XFOIL ncrit=9 |  |  |  | L/D Max: | 178.816 | at alpha= | 3.5 | deg
Re: | 4000000 |  |  | Cd Min: | 0.084 | at alpha= | -20 | deg
Mach: | 0.25 |  |  | Cl=0 at alpha= | -3.62 | deg
|  |  |  | @ Cl=0.1, Cd= | 0.0062553
|  |  |  | @ Cl=0.4, Cd= | 0.0042489
|  |  |  | @ Cl=0.6, Cd= | 0.00436
alpha (deg) | Cl | Cd | Cm | Cl/Cd
-20 | -0.882 | 0.084 | -0.1197 | -10.5
-19.5 | -0.9159 | 0.07181 | -0.1273 | -12.7545
-19 | -0.9384 | 0.06207 | -0.1327 | -15.1184
-18.5 | -0.9202 | 0.0574 | -0.1351 | -16.0314
-18 | -0.9588 | 0.04752 | -0.1384 | -20.1768
-17.5 | -0.9558 | 0.0425 | -0.1391 | -22.4894
-17 | -0.9413 | 0.03879 | -0.1391 | -24.2666
-16.5 | -0.9442 | 0.03419 | -0.1378 | -27.6163
-16 | -0.9303 | 0.0311 | -0.1363 | -29.9132
-15.5 | -0.9184 | 0.02811 | -0.1341 | -32.6716
-15 | -0.9011 | 0.02565 | -0.1317 | -35.1306
-14.5 | -0.8735 | 0.02389 | -0.1297 | -36.5634
-14 | -0.8452 | 0.02227 | -0.1276 | -37.9524
-13.5 | -0.8176 | 0.02069 | -0.1251 | -39.5167
-13 | -0.793 | 0.01898 | -0.1221 | -41.7808
-12.5 | -0.7705 | 0.0173 | -0.1187 | -44.5376
-12 | -0.7401 | 0.01601 | -0.1159 | -46.2274
-11.5 | -0.7061 | 0.01491 | -0.1133 | -47.3575
-11 | -0.6684 | 0.01403 | -0.1111 | -47.6408
-10 | -0.5891 | 0.01249 | -0.107 | -47.1657
-9.5 | -0.5481 | 0.01179 | -0.105 | -46.4885
-9 | -0.5066 | 0.01117 | -0.103 | -45.3536
-8.5 | -0.4642 | 0.01063 | -0.1011 | -43.6689
-8 | -0.4258 | 0.01001 | -0.0985 | -42.5375
-7.5 | -0.3889 | 0.00947 | -0.0953 | -41.0665
-7 | -0.3524 | 0.00913 | -0.0918 | -38.598
-6.5 | -0.3058 | 0.00882 | -0.0902 | -34.6712
-6 | -0.2553 | 0.00854 | -0.0894 | -29.8946
-5.5 | -0.2043 | 0.00822 | -0.0886 | -24.854
-5 | -0.1515 | 0.00795 | -0.0883 | -19.0566
-4.5 | -0.0967 | 0.00773 | -0.0883 | -12.5097
-4 | -0.0421 | 0.0075 | -0.0883 | -5.6133
-3.5 | 0.0133 | 0.00729 | -0.0885 | 1.8244
-2.5 | 0.1105 | 0.00613 | -0.0867 | 18.0261
-2 | 0.1563 | 0.00517 | -0.0856 | 30.2321
-1.5 | 0.2061 | 0.00421 | -0.0852 | 48.9549
-1 | 0.2683 | 0.00419 | -0.0867 | 64.0334
-0.5 | 0.3305 | 0.0042 | -0.0882 | 78.6905
0 | 0.3932 | 0.00425 | -0.0897 | 92.5176
0.5 | 0.4548 | 0.00424 | -0.0911 | 107.2642
1 | 0.5154 | 0.00432 | -0.0922 | 119.3056
1.5 | 0.5771 | 0.00436 | -0.0935 | 132.3624
2 | 0.639 | 0.00436 | -0.0949 | 146.5596
2.5 | 0.699 | 0.0044 | -0.0959 | 158.8636
3 | 0.7588 | 0.00445 | -0.0968 | 170.5169
3.5 | 0.8154 | 0.00456 | -0.0971 | 178.8158
4 | 0.8146 | 0.00539 | -0.0856 | 151.1317
4.5 | 0.7925 | 0.00686 | -0.0706 | 115.5248
5 | 0.7829 | 0.00852 | -0.059 | 91.8897
5.5 | 0.7769 | 0.01039 | -0.0488 | 74.7738
6 | 0.7765 | 0.01234 | -0.0401 | 62.9254
6.5 | 0.7853 | 0.01421 | -0.0333 | 55.2639
7 | 0.7994 | 0.01604 | -0.0277 | 49.8379
7.5 | 0.8149 | 0.01796 | -0.0225 | 45.3731
8 | 0.8484 | 0.0192 | -0.0199 | 44.1875
8.5 | 0.8854 | 0.02031 | -0.0179 | 43.5943
9 | 0.9246 | 0.02134 | -0.0163 | 43.3271
9.5 | 0.9613 | 0.02254 | -0.0143 | 42.6486
10 | 1 | 0.02369 | -0.0127 | 42.2119
10.5 | 1.0375 | 0.02492 | -0.0111 | 41.6332
11 | 1.071 | 0.02643 | -0.009 | 40.5221
12 | 1.1432 | 0.02929 | -0.0057 | 39.0304
12.5 | 1.1775 | 0.03086 | -0.0039 | 38.1562
13 | 1.2067 | 0.03284 | -0.0018 | 36.7448
14 | 1.2705 | 0.03662 | 0.0016 | 34.6942
14.5 | 1.3011 | 0.03867 | 0.0032 | 33.6462
15.5 | 1.3535 | 0.04369 | 0.0067 | 30.9796
16 | 1.3709 | 0.04702 | 0.0087 | 29.1557
16.5 | 1.394 | 0.05007 | 0.01 | 27.841
17 | 1.416 | 0.0533 | 0.0112 | 26.5666
17.5 | 1.4369 | 0.05673 | 0.0122 | 25.3288
18 | 1.4485 | 0.06121 | 0.0132 | 23.6644
18.5 | 1.4655 | 0.06534 | 0.0137 | 22.4288
19 | 1.4726 | 0.07063 | 0.0139 | 20.8495
20 | 1.4717 | 0.08356 | 0.0128 | 17.6125

## 71. Re 4M Mach 0.50 (1)
BIGFOIL.COM POLAR EXPORT
NACA66-419 a=0.8
NACA66-419 a=0.8 |  |  |  | Cl Max: | 1.377 | at alpha= | 8 | deg
JavaFoil+Calcfoil stall+Eppler ext transition |  |  |  | L/D Max: | 181.511 | at alpha= | 3.5 | deg
Re: | 4000000 |  |  | Cd Min: | 0.00437 | at alpha= | -2 | deg
Mach: | 0.5 |  |  | Cl=0 at alpha= | -3.2606 | deg
|  |  |  | @ Cl=0.1, Cd= | 0.0079382
|  |  |  | @ Cl=0.4, Cd= | 0.00441
|  |  |  | @ Cl=0.6, Cd= | 0.0046731
alpha (deg) | Cl | Cd | Cm | Cl/Cd
-20 | -0.952 | 0.16176 | -0.019 | -5.887
-19.5 | -0.923 | 0.16108 | -0.019 | -5.731
-19 | -0.895 | 0.15567 | -0.02 | -5.75
-18.5 | -0.87 | 0.15351 | -0.022 | -5.665
-18 | -0.84 | 0.14342 | -0.022 | -5.857
-17.5 | -0.81 | 0.13861 | -0.022 | -5.841
-17 | -0.781 | 0.13507 | -0.022 | -5.785
-16.5 | -0.753 | 0.12925 | -0.023 | -5.829
-16 | -0.726 | 0.12646 | -0.024 | -5.744
-15.5 | -0.696 | 0.11952 | -0.023 | -5.825
-15 | -0.668 | 0.11768 | -0.024 | -5.674
-14.5 | -0.64 | 0.11185 | -0.025 | -5.719
-14 | -0.612 | 0.10675 | -0.025 | -5.73
-13.5 | -0.584 | 0.10323 | -0.026 | -5.653
-13 | -0.555 | 0.1004 | -0.027 | -5.53
-12.5 | -0.526 | 0.09344 | -0.027 | -5.633
-12 | -0.498 | 0.08268 | -0.028 | -6.027
-11.5 | -0.47 | 0.07734 | -0.028 | -6.076
-11 | -0.442 | 0.07022 | -0.03 | -6.295
-10.5 | -0.414 | 0.06478 | -0.032 | -6.396
-10 | -0.384 | 0.07312 | -0.03 | -5.258
-9.5 | -0.356 | 0.06437 | -0.03 | -5.531
-9 | -0.465 | 0.05728 | -0.033 | -8.123
-8.5 | -0.59 | 0.01474 | -0.065 | -40.039
-8 | -0.573 | 0.01335 | -0.067 | -42.942
-7.5 | -0.536 | 0.01204 | -0.069 | -44.531
-7 | -0.488 | 0.0116 | -0.071 | -42.039
-6.5 | -0.432 | 0.01094 | -0.072 | -39.479
-6 | -0.372 | 0.0104 | -0.074 | -35.727
-5.5 | -0.308 | 0.00993 | -0.076 | -31.002
-5 | -0.241 | 0.00951 | -0.077 | -25.389
-4.5 | -0.173 | 0.00913 | -0.079 | -18.994
-4 | -0.104 | 0.00874 | -0.081 | -11.918
-3.5 | -0.034 | 0.00846 | -0.082 | -4.024
-3 | 0.037 | 0.00816 | -0.084 | 4.496
-2.5 | 0.108 | 0.00791 | -0.086 | 13.654
-2 | 0.183 | 0.00437 | -0.089 | 41.846
-1.5 | 0.255 | 0.00438 | -0.09 | 58.245
-1 | 0.328 | 0.00439 | -0.092 | 74.612
-0.5 | 0.4 | 0.00441 | -0.093 | 90.713
0 | 0.467 | 0.00455 | -0.095 | 102.729
0.5 | 0.538 | 0.00463 | -0.096 | 116.313
1 | 0.61 | 0.00468 | -0.098 | 130.217
1.5 | 0.681 | 0.00474 | -0.1 | 143.506
2 | 0.751 | 0.00481 | -0.101 | 156.312
2.5 | 0.822 | 0.00495 | -0.103 | 166.069
3 | 0.892 | 0.00512 | -0.104 | 174.327
3.5 | 0.955 | 0.00526 | -0.106 | 181.511
4 | 1.016 | 0.00728 | -0.106 | 139.601
4.5 | 1.074 | 0.01446 | -0.107 | 74.297
5 | 1.136 | 0.01518 | -0.109 | 74.827
5.5 | 1.195 | 0.01602 | -0.11 | 74.569
6 | 1.25 | 0.01684 | -0.112 | 74.221
6.5 | 1.3 | 0.01778 | -0.113 | 73.126
7 | 1.341 | 0.01876 | -0.114 | 71.49
7.5 | 1.369 | 0.01975 | -0.116 | 69.307
8 | 1.377 | 0.0211 | -0.117 | 65.26
8.5 | 1.35 | 0.02251 | -0.118 | 59.985
9 | 1.237 | 0.02472 | -0.119 | 50.064
9.5 | 0.72 | 0.06618 | -0.055 | 10.878
10 | 0.897 | 0.02691 | -0.122 | 33.314
10.5 | 0.776 | 0.07095 | -0.06 | 10.936
11 | 0.803 | 0.07921 | -0.059 | 10.136
11.5 | 0.992 | 0.03067 | -0.126 | 32.35
12 | 1.021 | 0.03289 | -0.126 | 31.05
12.5 | 0.885 | 0.0952 | -0.063 | 9.301
13 | 0.913 | 0.10191 | -0.063 | 8.955

## 72. Re 4M Mach 0.50 (2)
BIGFOIL.COM POLAR EXPORT
NACA66-419 a=0.8
NACA66-419 a=0.8 |  |  |  | Cl Max: | 1.1655 | at alpha= | 13.5 | deg
XFOIL ncrit=9 |  |  |  | L/D Max: | 171.516 | at alpha= | 3.5 | deg
Re: | 4000000 |  |  | Cd Min: | 0.17705 | at alpha= | 18.5 | deg
Mach: | 0.5 |  |  | Cl=0 at alpha= | -3.9145 | deg
|  |  |  | @ Cl=0.1, Cd= | 0.0077109
|  |  |  | @ Cl=0.4, Cd= | 0.0045852
|  |  |  | @ Cl=0.6, Cd= | 0.0047764
alpha (deg) | Cl | Cd | Cm | Cl/Cd
-15.5 | -0.2095 | 0.13102 | -0.1212 | -1.599
-15 | -0.2086 | 0.12107 | -0.1265 | -1.723
-14.5 | -0.2157 | 0.11001 | -0.1324 | -1.9607
-14 | -0.2464 | 0.09572 | -0.1402 | -2.5742
-13.5 | -0.3109 | 0.07756 | -0.1502 | -4.0085
-13 | -0.354 | 0.0621 | -0.1605 | -5.7005
-12.5 | -0.3849 | 0.05095 | -0.1674 | -7.5545
-11.5 | -0.4414 | 0.03527 | -0.1698 | -12.5149
-11 | -0.4637 | 0.02955 | -0.1666 | -15.692
-10.5 | -0.4754 | 0.02493 | -0.1617 | -19.0694
-10 | -0.472 | 0.02124 | -0.1563 | -22.2222
-9.5 | -0.4548 | 0.01844 | -0.1508 | -24.6638
-9 | -0.4275 | 0.01648 | -0.1456 | -25.9405
-8.5 | -0.3932 | 0.01497 | -0.1411 | -26.2659
-8 | -0.3576 | 0.01364 | -0.1367 | -26.217
-7.5 | -0.3158 | 0.0126 | -0.1329 | -25.0635
-7 | -0.2782 | 0.0115 | -0.1287 | -24.1913
-6.5 | -0.2315 | 0.01075 | -0.1256 | -21.5349
-6 | -0.1845 | 0.01007 | -0.1227 | -18.3217
-5.5 | -0.1373 | 0.00947 | -0.1198 | -14.4984
-5 | -0.0937 | 0.0089 | -0.1163 | -10.5281
-4.5 | -0.0561 | 0.0085 | -0.1115 | -6.6
-4 | -0.0093 | 0.00825 | -0.1082 | -1.1273
-3.5 | 0.0451 | 0.00796 | -0.1064 | 5.6658
-3 | 0.1024 | 0.0077 | -0.1053 | 13.2987
-2.5 | 0.1484 | 0.00706 | -0.1024 | 21.0198
-2 | 0.1866 | 0.00597 | -0.0984 | 31.2563
-1.5 | 0.2283 | 0.00455 | -0.0954 | 50.1758
-1 | 0.2971 | 0.00448 | -0.0965 | 66.317
-0.5 | 0.3675 | 0.00453 | -0.098 | 81.1258
0 | 0.4382 | 0.00465 | -0.0995 | 94.2366
0.5 | 0.5071 | 0.00468 | -0.1007 | 108.3547
1 | 0.5753 | 0.00478 | -0.1018 | 120.3556
1.5 | 0.6431 | 0.00477 | -0.1026 | 134.8218
2 | 0.71 | 0.00478 | -0.1032 | 148.5356
2.5 | 0.7714 | 0.00485 | -0.1025 | 159.0515
3 | 0.8249 | 0.00487 | -0.1001 | 169.384
3.5 | 0.8713 | 0.00508 | -0.0962 | 171.5157
4 | 0.9064 | 0.00556 | -0.0903 | 163.0216
4.5 | 0.8462 | 0.00816 | -0.0679 | 103.701
5 | 0.8128 | 0.01087 | -0.0519 | 74.7746
5.5 | 0.7816 | 0.01409 | -0.0377 | 55.472
6 | 0.7791 | 0.01673 | -0.0285 | 46.569
6.5 | 0.7767 | 0.01956 | -0.0199 | 39.7086
7 | 0.7809 | 0.02236 | -0.0127 | 34.924
7.5 | 0.7952 | 0.02496 | -0.007 | 31.859
8 | 0.8377 | 0.02644 | -0.0045 | 31.6831
8.5 | 0.8797 | 0.02805 | -0.0021 | 31.3619
9 | 0.9218 | 0.02972 | 0.0005 | 31.0162
9.5 | 0.9633 | 0.03152 | 0.003 | 30.5615
10 | 1.0039 | 0.03342 | 0.0057 | 30.0389
10.5 | 1.0391 | 0.03576 | 0.0087 | 29.0576
11 | 1.0758 | 0.03812 | 0.0116 | 28.2214
11.5 | 1.1077 | 0.04095 | 0.0148 | 27.0501
12 | 1.1337 | 0.04436 | 0.018 | 25.5568
12.5 | 1.1529 | 0.04844 | 0.0213 | 23.8006
13 | 1.1638 | 0.05343 | 0.0243 | 21.7818
13.5 | 1.1655 | 0.05947 | 0.0268 | 19.5981
14 | 1.1586 | 0.06665 | 0.0286 | 17.3833
14.5 | 1.1467 | 0.07487 | 0.029 | 15.3159
15 | 1.128 | 0.08449 | 0.0276 | 13.3507
15.5 | 1.1072 | 0.09517 | 0.0243 | 11.6339
16 | 1.0828 | 0.10702 | 0.0191 | 10.1177
17 | 1.0329 | 0.13297 | 0.0042 | 7.7679
17.5 | 1.0045 | 0.14739 | -0.0052 | 6.8153
18 | 0.9787 | 0.162 | -0.0148 | 6.0414
18.5 | 0.9536 | 0.17705 | -0.0247 | 5.386

## 73. Re 5M Mach 0.00 (1)
BIGFOIL.COM POLAR EXPORT
NACA66-419 a=0.8
NACA66-419 a=0.8 |  |  |  | Cl Max: | 1.616 | at alpha= | 14 | deg
JavaFoil+Calcfoil stall+Eppler ext transition |  |  |  | L/D Max: | 179.008 | at alpha= | 3 | deg
Re: | 5000000 |  |  | Cd Min: | 0.00351 | at alpha= | -1 | deg
Mach: | 0 |  |  | Cl=0 at alpha= | -3.2581 | deg
|  |  |  | @ Cl=0.1, Cd= | 0.0040476
|  |  |  | @ Cl=0.4, Cd= | 0.0039687
|  |  |  | @ Cl=0.6, Cd= | 0.0040887
alpha (deg) | Cl | Cd | Cm | Cl/Cd
-20 | -0.918 | 0.13675 | -0.018 | -6.714
-19.5 | -0.927 | 0.13649 | -0.018 | -6.788
-19 | -0.946 | 0.12207 | -0.02 | -7.749
-18.5 | -0.963 | 0.10976 | -0.022 | -8.774
-18 | -0.978 | 0.09829 | -0.024 | -9.953
-17.5 | -1.072 | 0.04048 | -0.031 | -26.481
-17 | -1.084 | 0.03239 | -0.033 | -33.455
-16.5 | -1.076 | 0.03124 | -0.034 | -34.459
-16 | -1.076 | 0.02671 | -0.036 | -40.283
-15.5 | -1.07 | 0.0236 | -0.038 | -45.338
-15 | -1.058 | 0.02157 | -0.039 | -49.049
-14.5 | -1.042 | 0.02008 | -0.04 | -51.897
-14 | -1.022 | 0.01868 | -0.042 | -54.724
-13.5 | -0.999 | 0.01746 | -0.043 | -57.242
-13 | -0.973 | 0.0164 | -0.045 | -59.322
-12.5 | -0.944 | 0.01543 | -0.046 | -61.172
-12 | -0.912 | 0.01454 | -0.048 | -62.716
-11.5 | -0.877 | 0.01368 | -0.049 | -64.132
-11 | -0.839 | 0.01293 | -0.051 | -64.914
-10.5 | -0.799 | 0.01222 | -0.052 | -65.379
-10 | -0.755 | 0.01153 | -0.054 | -65.495
-9.5 | -0.709 | 0.01096 | -0.055 | -64.758
-9 | -0.661 | 0.01048 | -0.057 | -63.054
-8.5 | -0.611 | 0.01005 | -0.058 | -60.742
-8 | -0.558 | 0.00964 | -0.06 | -57.934
-7.5 | -0.504 | 0.0093 | -0.061 | -54.202
-7 | -0.449 | 0.00894 | -0.062 | -50.18
-6.5 | -0.392 | 0.00865 | -0.064 | -45.265
-6 | -0.333 | 0.00835 | -0.065 | -39.902
-5.5 | -0.274 | 0.0081 | -0.067 | -33.836
-5 | -0.214 | 0.00785 | -0.068 | -27.293
-4.5 | -0.153 | 0.00764 | -0.07 | -20.06
-4 | -0.092 | 0.00744 | -0.072 | -12.338
-3.5 | -0.03 | 0.00724 | -0.073 | -4.144
-3 | 0.032 | 0.00659 | -0.075 | 4.901
-2.5 | 0.095 | 0.00405 | -0.076 | 23.469
-2 | 0.158 | 0.00402 | -0.078 | 39.374
-1.5 | 0.221 | 0.00371 | -0.079 | 59.577
-1 | 0.284 | 0.00351 | -0.08 | 80.99
-0.5 | 0.347 | 0.00396 | -0.082 | 87.659
0 | 0.408 | 0.00397 | -0.083 | 102.812
0.5 | 0.47 | 0.00402 | -0.084 | 116.89
1 | 0.532 | 0.00403 | -0.086 | 132.159
1.5 | 0.594 | 0.00408 | -0.087 | 145.613
2 | 0.656 | 0.00417 | -0.088 | 157.381
2.5 | 0.717 | 0.00427 | -0.09 | 168.098
3 | 0.779 | 0.00435 | -0.091 | 179.008
3.5 | 0.833 | 0.00544 | -0.092 | 153.177
4 | 0.89 | 0.00633 | -0.093 | 140.507
4.5 | 0.947 | 0.00711 | -0.094 | 133.212
5 | 1 | 0.0116 | -0.095 | 86.183
5.5 | 1.056 | 0.01211 | -0.096 | 87.173
6 | 1.11 | 0.01262 | -0.097 | 87.989
6.5 | 1.164 | 0.01313 | -0.099 | 88.662
7 | 1.215 | 0.01365 | -0.1 | 89.025
7.5 | 1.264 | 0.0142 | -0.101 | 89.015
8 | 1.311 | 0.01471 | -0.102 | 89.124
8.5 | 1.355 | 0.01533 | -0.103 | 88.376
9 | 1.396 | 0.01597 | -0.105 | 87.442
9.5 | 1.434 | 0.01659 | -0.106 | 86.476
10 | 1.469 | 0.01737 | -0.107 | 84.557
10.5 | 1.501 | 0.01804 | -0.108 | 83.201
11 | 1.529 | 0.01889 | -0.109 | 80.946
11.5 | 1.553 | 0.01956 | -0.11 | 79.395
12 | 1.574 | 0.02049 | -0.111 | 76.794
12.5 | 1.59 | 0.02141 | -0.112 | 74.276
13 | 1.603 | 0.02233 | -0.113 | 71.77
13.5 | 1.611 | 0.02355 | -0.114 | 68.424
14 | 1.616 | 0.02467 | -0.115 | 65.49
14.5 | 1.616 | 0.02579 | -0.116 | 62.642
15 | 1.608 | 0.02713 | -0.117 | 59.251
15.5 | 1.595 | 0.0284 | -0.118 | 56.172
16 | 1.579 | 0.02979 | -0.119 | 53.028
16.5 | 1.56 | 0.03134 | -0.12 | 49.78
17 | 1.536 | 0.03291 | -0.12 | 46.683
17.5 | 1.51 | 0.0348 | -0.121 | 43.375
18 | 1.481 | 0.03674 | -0.122 | 40.302
18.5 | 1.449 | 0.03901 | -0.122 | 37.137
19 | 1.413 | 0.04245 | -0.123 | 33.297

## 74. Re 5M Mach 0.00 (2)
BIGFOIL.COM POLAR EXPORT
NACA66-419 a=0.8
NACA66-419 a=0.8 |  |  |  | Cl Max: | 1.5694 | at alpha= | 20 | deg
XFOIL ncrit=9 |  |  |  | L/D Max: | 180.319 | at alpha= | 3 | deg
Re: | 5000000 |  |  | Cd Min: | 0.05973 | at alpha= | 20 | deg
Mach: | 0 |  |  | Cl=0 at alpha= | -3.5558 | deg
|  |  |  | @ Cl=0.1, Cd= | 0.0059299
|  |  |  | @ Cl=0.4, Cd= | 0.0038683
|  |  |  | @ Cl=0.6, Cd= | 0.0039366
alpha (deg) | Cl | Cd | Cm | Cl/Cd
-20 | -1.2261 | 0.03548 | -0.1208 | -34.5575
-19.5 | -1.2148 | 0.03244 | -0.1199 | -37.4476
-19 | -1.1981 | 0.02994 | -0.119 | -40.0167
-18.5 | -1.1759 | 0.0279 | -0.1181 | -42.147
-18 | -1.1528 | 0.02607 | -0.1169 | -44.2194
-17.5 | -1.1249 | 0.02454 | -0.1159 | -45.8394
-17 | -1.0983 | 0.02306 | -0.1146 | -47.6279
-16.5 | -1.0725 | 0.02157 | -0.113 | -49.7218
-16 | -1.042 | 0.0204 | -0.1117 | -51.0784
-15.5 | -1.009 | 0.01938 | -0.1104 | -52.064
-15 | -0.9796 | 0.01822 | -0.1087 | -53.7651
-14.5 | -0.94 | 0.01754 | -0.108 | -53.5918
-14 | -0.9051 | 0.01669 | -0.1066 | -54.2301
-13.5 | -0.8713 | 0.01575 | -0.105 | -55.3206
-13 | -0.8343 | 0.01501 | -0.1036 | -55.5829
-12.5 | -0.8007 | 0.01411 | -0.1017 | -56.747
-12 | -0.7687 | 0.01314 | -0.0995 | -58.5008
-11.5 | -0.7336 | 0.01236 | -0.0975 | -59.3528
-10.5 | -0.6574 | 0.0111 | -0.0941 | -59.2252
-10 | -0.6178 | 0.01057 | -0.0925 | -58.4484
-9.5 | -0.5776 | 0.01011 | -0.0908 | -57.1316
-9 | -0.5388 | 0.00967 | -0.0886 | -55.7187
-8.5 | -0.502 | 0.00934 | -0.0859 | -53.7473
-8 | -0.4606 | 0.00909 | -0.0839 | -50.6711
-7.5 | -0.4151 | 0.0087 | -0.0828 | -47.7126
-7 | -0.3664 | 0.00838 | -0.0823 | -43.7232
-6.5 | -0.3154 | 0.00811 | -0.0821 | -38.8903
-6 | -0.263 | 0.00788 | -0.0822 | -33.3756
-5.5 | -0.2103 | 0.00765 | -0.0824 | -27.4902
-5 | -0.1573 | 0.00741 | -0.0826 | -21.2281
-4.5 | -0.1029 | 0.00723 | -0.0831 | -14.2324
-4 | -0.0486 | 0.00704 | -0.0835 | -6.9034
-3.5 | 0.0061 | 0.00686 | -0.084 | 0.88921
-3 | 0.0577 | 0.00643 | -0.084 | 8.9736
-2.5 | 0.1076 | 0.00584 | -0.0838 | 18.4247
-2 | 0.1561 | 0.00507 | -0.0835 | 30.789
-1.5 | 0.2067 | 0.00431 | -0.0836 | 47.9582
-1 | 0.2614 | 0.0038 | -0.0842 | 68.7895
-0.5 | 0.3219 | 0.00381 | -0.0858 | 84.4882
0 | 0.3814 | 0.00384 | -0.0871 | 99.3229
0.5 | 0.4405 | 0.00393 | -0.0884 | 112.0865
1 | 0.5007 | 0.0039 | -0.0899 | 128.3846
1.5 | 0.5608 | 0.00391 | -0.0914 | 143.4271
2 | 0.6197 | 0.00395 | -0.0926 | 156.8861
2.5 | 0.6782 | 0.00401 | -0.0938 | 169.1272
3 | 0.7357 | 0.00408 | -0.0948 | 180.3186
3.5 | 0.768 | 0.00481 | -0.0907 | 159.6674
4 | 0.7658 | 0.00577 | -0.0794 | 132.721
4.5 | 0.7578 | 0.00701 | -0.0676 | 108.1027
5 | 0.7598 | 0.00832 | -0.0585 | 91.3221
5.5 | 0.7626 | 0.00983 | -0.05 | 77.5788
6 | 0.7745 | 0.01125 | -0.0434 | 68.8444
6.5 | 0.7891 | 0.01272 | -0.0377 | 62.0362
7.5 | 0.8296 | 0.01563 | -0.0286 | 53.0774
8 | 0.8652 | 0.01657 | -0.0265 | 52.2148
8.5 | 0.9018 | 0.0175 | -0.0248 | 51.5314
9 | 0.9401 | 0.01839 | -0.0233 | 51.1202
9.5 | 0.9759 | 0.01939 | -0.0216 | 50.3301
10 | 1.0142 | 0.02029 | -0.0203 | 49.9852
10.5 | 1.0494 | 0.02138 | -0.0187 | 49.0833
11 | 1.0846 | 0.02251 | -0.0171 | 48.183
11.5 | 1.1209 | 0.02361 | -0.0158 | 47.4756
12.5 | 1.1898 | 0.02607 | -0.013 | 45.6387
13 | 1.2201 | 0.0276 | -0.0113 | 44.2065
13.5 | 1.2539 | 0.02894 | -0.0101 | 43.3276
14 | 1.2857 | 0.03044 | -0.0088 | 42.2372
14.5 | 1.3173 | 0.03196 | -0.0075 | 41.2171
15 | 1.3461 | 0.03373 | -0.0061 | 39.9081
15.5 | 1.3748 | 0.03554 | -0.0048 | 38.6832
16 | 1.3971 | 0.03785 | -0.0031 | 36.9115
17 | 1.4518 | 0.04192 | -0.0011 | 34.6326
17.5 | 1.4779 | 0.0441 | -0.0001 | 33.5125
18 | 1.4995 | 0.04673 | 0.0009 | 32.0886
18.5 | 1.522 | 0.04933 | 0.0017 | 30.8534
19 | 1.5401 | 0.0524 | 0.0026 | 29.3912
19.5 | 1.5563 | 0.05569 | 0.0034 | 27.9458
20 | 1.5694 | 0.05973 | 0.0033 | 26.2749

## 75. Re 5M Mach 0.10 (1)
BIGFOIL.COM POLAR EXPORT
NACA66-419 a=0.8
NACA66-419 a=0.8 |  |  |  | Cl Max: | 1.602 | at alpha= | 14 | deg
JavaFoil+Calcfoil stall+Eppler ext transition |  |  |  | L/D Max: | 178.835 | at alpha= | 3 | deg
Re: | 5000000 |  |  | Cd Min: | 0.00349 | at alpha= | -1 | deg
Mach: | 0.1 |  |  | Cl=0 at alpha= | -3.2581 | deg
|  |  |  | @ Cl=0.1, Cd= | 0.004039
|  |  |  | @ Cl=0.4, Cd= | 0.0039751
|  |  |  | @ Cl=0.6, Cd= | 0.0040953
alpha (deg) | Cl | Cd | Cm | Cl/Cd
-20 | -0.873 | 0.14359 | -0.017 | -6.082
-19.5 | -0.886 | 0.14239 | -0.017 | -6.224
-19 | -0.906 | 0.13084 | -0.019 | -6.921
-18.5 | -0.922 | 0.12149 | -0.021 | -7.589
-18 | -0.937 | 0.11192 | -0.022 | -8.372
-17.5 | -0.969 | 0.08505 | -0.026 | -11.393
-17 | -0.959 | 0.08762 | -0.027 | -10.944
-16.5 | -1.021 | 0.04589 | -0.033 | -22.248
-16 | -1.054 | 0.02895 | -0.036 | -36.402
-15.5 | -1.054 | 0.02429 | -0.038 | -43.401
-15 | -1.044 | 0.02246 | -0.039 | -46.49
-14.5 | -1.032 | 0.02038 | -0.041 | -50.623
-14 | -1.014 | 0.01906 | -0.042 | -53.197
-13.5 | -0.993 | 0.01777 | -0.043 | -55.889
-13 | -0.968 | 0.01677 | -0.045 | -57.723
-12.5 | -0.94 | 0.01576 | -0.046 | -59.673
-12 | -0.91 | 0.01479 | -0.048 | -61.54
-11.5 | -0.876 | 0.01394 | -0.049 | -62.841
-11 | -0.839 | 0.01308 | -0.051 | -64.183
-10.5 | -0.799 | 0.01241 | -0.052 | -64.415
-10 | -0.756 | 0.01166 | -0.054 | -64.871
-9.5 | -0.711 | 0.01107 | -0.055 | -64.213
-9 | -0.663 | 0.01059 | -0.057 | -62.586
-8.5 | -0.612 | 0.01011 | -0.058 | -60.551
-8 | -0.56 | 0.00968 | -0.06 | -57.838
-7.5 | -0.506 | 0.00933 | -0.061 | -54.221
-7 | -0.45 | 0.00902 | -0.063 | -49.947
-6.5 | -0.393 | 0.00868 | -0.064 | -45.272
-6 | -0.335 | 0.00841 | -0.066 | -39.821
-5.5 | -0.275 | 0.00811 | -0.067 | -33.939
-5 | -0.215 | 0.0079 | -0.069 | -27.206
-4.5 | -0.154 | 0.00765 | -0.07 | -20.11
-4 | -0.092 | 0.00746 | -0.072 | -12.365
-3.5 | -0.03 | 0.00729 | -0.073 | -4.131
-3 | 0.032 | 0.00659 | -0.075 | 4.918
-2.5 | 0.096 | 0.00406 | -0.077 | 23.563
-2 | 0.159 | 0.00373 | -0.078 | 42.646
-1.5 | 0.222 | 0.00351 | -0.079 | 63.376
-1 | 0.285 | 0.00349 | -0.081 | 81.671
-0.5 | 0.349 | 0.00395 | -0.082 | 88.288
0 | 0.41 | 0.00398 | -0.083 | 102.864
0.5 | 0.472 | 0.00402 | -0.085 | 117.563
1 | 0.535 | 0.00404 | -0.086 | 132.357
1.5 | 0.597 | 0.00409 | -0.087 | 146.006
2 | 0.659 | 0.0042 | -0.089 | 157.016
2.5 | 0.721 | 0.00427 | -0.09 | 168.844
3 | 0.783 | 0.00438 | -0.091 | 178.835
3.5 | 0.836 | 0.00563 | -0.092 | 148.644
4 | 0.894 | 0.00639 | -0.093 | 140.002
4.5 | 0.951 | 0.00715 | -0.094 | 132.982
5 | 1.004 | 0.0117 | -0.095 | 85.847
5.5 | 1.06 | 0.01222 | -0.097 | 86.78
6 | 1.115 | 0.01273 | -0.098 | 87.628
6.5 | 1.169 | 0.01324 | -0.099 | 88.264
7 | 1.22 | 0.01378 | -0.1 | 88.572
7.5 | 1.269 | 0.01432 | -0.101 | 88.624
8 | 1.315 | 0.01485 | -0.103 | 88.58
8.5 | 1.359 | 0.01546 | -0.104 | 87.916
9 | 1.4 | 0.01611 | -0.105 | 86.912
9.5 | 1.437 | 0.01676 | -0.106 | 85.739
10 | 1.471 | 0.01757 | -0.107 | 83.751
10.5 | 1.502 | 0.01828 | -0.108 | 82.15
11 | 1.529 | 0.0191 | -0.11 | 80.035
11.5 | 1.551 | 0.01983 | -0.111 | 78.219
12 | 1.57 | 0.02078 | -0.112 | 75.565
12.5 | 1.584 | 0.0217 | -0.113 | 73.002
13 | 1.594 | 0.02282 | -0.114 | 69.884
13.5 | 1.6 | 0.02383 | -0.115 | 67.158
14 | 1.602 | 0.02514 | -0.116 | 63.725
14.5 | 1.599 | 0.02631 | -0.117 | 60.758
15 | 1.586 | 0.02768 | -0.118 | 57.315
15.5 | 1.57 | 0.02902 | -0.118 | 54.094
16 | 1.549 | 0.03043 | -0.119 | 50.913
16.5 | 1.525 | 0.0321 | -0.12 | 47.489
17 | 1.496 | 0.03376 | -0.121 | 44.311
17.5 | 1.464 | 0.0359 | -0.121 | 40.792
18 | 1.43 | 0.03817 | -0.122 | 37.456
18.5 | 1.393 | 0.0405 | -0.123 | 34.398
19 | 1.352 | 0.04444 | -0.123 | 30.417

## 76. Re 5M Mach 0.10 (2)
BIGFOIL.COM POLAR EXPORT
NACA66-419 a=0.8
NACA66-419 a=0.8 |  |  |  | Cl Max: | 1.5525 | at alpha= | 19.5 | deg
XFOIL ncrit=9 |  |  |  | L/D Max: | 180.905 | at alpha= | 3 | deg
Re: | 5000000 |  |  | Cd Min: | 0.05784 | at alpha= | 19.5 | deg
Mach: | 0.1 |  |  | Cl=0 at alpha= | -3.5618 | deg
|  |  |  | @ Cl=0.1, Cd= | 0.0059731
|  |  |  | @ Cl=0.4, Cd= | 0.003875
|  |  |  | @ Cl=0.6, Cd= | 0.0039443
alpha (deg) | Cl | Cd | Cm | Cl/Cd
-20 | -1.2032 | 0.03868 | -0.1244 | -31.1065
-19.5 | -1.2 | 0.03474 | -0.1236 | -34.5423
-19 | -1.1881 | 0.03172 | -0.1226 | -37.4559
-18.5 | -1.1674 | 0.02943 | -0.1217 | -39.667
-18 | -1.1461 | 0.02736 | -0.1204 | -41.8896
-17.5 | -1.1205 | 0.0256 | -0.1193 | -43.7695
-17 | -1.0945 | 0.02398 | -0.1179 | -45.6422
-16.5 | -1.0687 | 0.0224 | -0.1163 | -47.7098
-16 | -1.0391 | 0.02111 | -0.1148 | -49.2231
-15.5 | -1.0072 | 0.01999 | -0.1134 | -50.3852
-15 | -0.977 | 0.01879 | -0.1116 | -51.9957
-14.5 | -0.9385 | 0.01802 | -0.1107 | -52.081
-14 | -0.9037 | 0.01712 | -0.1092 | -52.7862
-13.5 | -0.8698 | 0.01614 | -0.1075 | -53.891
-13 | -0.8335 | 0.01534 | -0.1059 | -54.3351
-12.5 | -0.8003 | 0.01438 | -0.1039 | -55.6537
-12 | -0.7664 | 0.01346 | -0.1018 | -56.9391
-11.5 | -0.7321 | 0.01261 | -0.0997 | -58.0571
-11 | -0.6958 | 0.01188 | -0.0976 | -58.569
-10.5 | -0.6561 | 0.01127 | -0.096 | -58.2165
-10 | -0.6162 | 0.01071 | -0.0944 | -57.535
-9.5 | -0.5757 | 0.01023 | -0.0926 | -56.2757
-9 | -0.5362 | 0.00978 | -0.0906 | -54.8262
-8.5 | -0.498 | 0.0094 | -0.0881 | -52.9787
-8 | -0.4601 | 0.00913 | -0.0853 | -50.3943
-7.5 | -0.4147 | 0.00875 | -0.0841 | -47.3943
-7 | -0.3665 | 0.00842 | -0.0833 | -43.5273
-6.5 | -0.3156 | 0.00815 | -0.0831 | -38.7239
-6 | -0.2632 | 0.00791 | -0.0831 | -33.2743
-5.5 | -0.2102 | 0.00768 | -0.0832 | -27.3698
-5 | -0.1572 | 0.00744 | -0.0833 | -21.129
-4.5 | -0.1027 | 0.00726 | -0.0837 | -14.146
-4 | -0.0482 | 0.00707 | -0.0841 | -6.8175
-3.5 | 0.0068 | 0.00688 | -0.0846 | 0.98837
-3 | 0.0589 | 0.00646 | -0.0847 | 9.1176
-2.5 | 0.1087 | 0.00587 | -0.0844 | 18.5179
-2 | 0.1573 | 0.0051 | -0.084 | 30.8431
-1.5 | 0.208 | 0.00432 | -0.084 | 48.1481
-1 | 0.2629 | 0.00381 | -0.0847 | 69.0026
-0.5 | 0.3237 | 0.00382 | -0.0862 | 84.7382
0 | 0.3835 | 0.00385 | -0.0876 | 99.6104
0.5 | 0.443 | 0.00394 | -0.0888 | 112.4365
1 | 0.5036 | 0.00391 | -0.0904 | 128.798
1.5 | 0.564 | 0.00392 | -0.0919 | 143.8776
2 | 0.6232 | 0.00396 | -0.0931 | 157.3737
2.5 | 0.682 | 0.00402 | -0.0943 | 169.6517
3 | 0.7399 | 0.00409 | -0.0953 | 180.9046
3.5 | 0.7729 | 0.00479 | -0.0912 | 161.357
4 | 0.7661 | 0.0058 | -0.0789 | 132.0862
4.5 | 0.7588 | 0.00706 | -0.0673 | 107.4788
5 | 0.7597 | 0.00842 | -0.0579 | 90.2257
5.5 | 0.7631 | 0.00994 | -0.0495 | 76.7706
6 | 0.7734 | 0.01144 | -0.0427 | 67.6049
6.5 | 0.7872 | 0.01296 | -0.0367 | 60.7407
7 | 0.8087 | 0.01434 | -0.0323 | 56.3947
7.5 | 0.8287 | 0.01588 | -0.0278 | 52.1851
8 | 0.8638 | 0.01688 | -0.0256 | 51.173
8.5 | 0.9017 | 0.01778 | -0.024 | 50.7143
9 | 0.9387 | 0.01876 | -0.0223 | 50.0373
9.5 | 0.9762 | 0.01971 | -0.0207 | 49.5282
10 | 1.0142 | 0.02066 | -0.0193 | 49.09
10.5 | 1.0494 | 0.02179 | -0.0177 | 48.1597
11 | 1.0858 | 0.02289 | -0.0162 | 47.4356
11.5 | 1.1209 | 0.0241 | -0.0147 | 46.5104
12 | 1.1569 | 0.02528 | -0.0134 | 45.7634
12.5 | 1.1891 | 0.0267 | -0.0117 | 44.5356
13 | 1.2218 | 0.02812 | -0.0101 | 43.4495
13.5 | 1.2544 | 0.02959 | -0.0087 | 42.3927
14 | 1.2871 | 0.03109 | -0.0074 | 41.3992
14.5 | 1.3187 | 0.03267 | -0.0061 | 40.3642
15 | 1.3466 | 0.03457 | -0.0046 | 38.9528
15.5 | 1.3754 | 0.03643 | -0.0032 | 37.7546
16 | 1.3984 | 0.03878 | -0.0015 | 36.0598
16.5 | 1.4267 | 0.04081 | -0.0004 | 34.9596
17 | 1.4528 | 0.04305 | 0.0006 | 33.7468
17.5 | 1.4773 | 0.04545 | 0.0017 | 32.5039
18 | 1.5 | 0.04808 | 0.0027 | 31.198
18.5 | 1.5193 | 0.0511 | 0.0037 | 29.7319
19 | 1.5367 | 0.05436 | 0.0046 | 28.2689
19.5 | 1.5525 | 0.05784 | 0.0053 | 26.8413

## 77. Re 5M Mach 0.25 (1)
BIGFOIL.COM POLAR EXPORT
NACA66-419 a=0.8
NACA66-419 a=0.8 |  |  |  | Cl Max: | 1.532 | at alpha= | 12 | deg
JavaFoil+Calcfoil stall+Eppler ext transition |  |  |  | L/D Max: | 180.14 | at alpha= | 3 | deg
Re: | 5000000 |  |  | Cd Min: | 0.00355 | at alpha= | -2 | deg
Mach: | 0.25 |  |  | Cl=0 at alpha= | -3.2578 | deg
|  |  |  | @ Cl=0.1, Cd= | 0.0035985
|  |  |  | @ Cl=0.4, Cd= | 0.0040206
|  |  |  | @ Cl=0.6, Cd= | 0.0041419
alpha (deg) | Cl | Cd | Cm | Cl/Cd
-19 | -0.604 | 0.17262 | -0.015 | -3.497
-18.5 | -0.65 | 0.16119 | -0.016 | -4.033
-18 | -0.694 | 0.13848 | -0.018 | -5.008
-17.5 | -0.727 | 0.13162 | -0.018 | -5.52
-17 | -0.75 | 0.1249 | -0.019 | -6.002
-16.5 | -0.771 | 0.11619 | -0.021 | -6.633
-16 | -0.788 | 0.10862 | -0.023 | -7.256
-15.5 | -0.804 | 0.09782 | -0.025 | -8.222
-15 | -0.815 | 0.09007 | -0.027 | -9.048
-14.5 | -0.886 | 0.04427 | -0.038 | -20.004
-14 | -0.936 | 0.02328 | -0.043 | -40.2
-13.5 | -0.936 | 0.0201 | -0.044 | -46.567
-13 | -0.924 | 0.01881 | -0.046 | -49.138
-12.5 | -0.909 | 0.01741 | -0.047 | -52.198
-12 | -0.887 | 0.01634 | -0.049 | -54.273
-11.5 | -0.861 | 0.01527 | -0.05 | -56.4
-11 | -0.831 | 0.01429 | -0.052 | -58.168
-10.5 | -0.797 | 0.01334 | -0.053 | -59.743
-10 | -0.758 | 0.01252 | -0.055 | -60.555
-9.5 | -0.716 | 0.01174 | -0.057 | -60.952
-9 | -0.67 | 0.0111 | -0.058 | -60.373
-8.5 | -0.621 | 0.0106 | -0.06 | -58.566
-8 | -0.569 | 0.01017 | -0.061 | -55.958
-7.5 | -0.515 | 0.00973 | -0.063 | -52.956
-7 | -0.459 | 0.00936 | -0.064 | -49.057
-6.5 | -0.402 | 0.00896 | -0.066 | -44.807
-6 | -0.342 | 0.00867 | -0.067 | -39.476
-5.5 | -0.282 | 0.00836 | -0.069 | -33.701
-5 | -0.22 | 0.00811 | -0.071 | -27.162
-4.5 | -0.158 | 0.00787 | -0.072 | -20.026
-4 | -0.095 | 0.00762 | -0.074 | -12.401
-3.5 | -0.031 | 0.00743 | -0.075 | -4.154
-3 | 0.033 | 0.00696 | -0.077 | 4.777
-2.5 | 0.098 | 0.0036 | -0.078 | 27.309
-2 | 0.163 | 0.00355 | -0.08 | 46.041
-1.5 | 0.228 | 0.00397 | -0.081 | 57.556
-1 | 0.293 | 0.00397 | -0.083 | 73.844
-0.5 | 0.358 | 0.00398 | -0.084 | 90.036
0 | 0.42 | 0.00404 | -0.085 | 104.092
0.5 | 0.485 | 0.00408 | -0.087 | 118.758
1 | 0.549 | 0.00411 | -0.088 | 133.518
1.5 | 0.613 | 0.00415 | -0.09 | 147.465
2 | 0.676 | 0.00425 | -0.091 | 158.919
2.5 | 0.74 | 0.00435 | -0.092 | 170.232
3 | 0.803 | 0.00446 | -0.094 | 180.14
3.5 | 0.858 | 0.00585 | -0.095 | 146.518
4 | 0.917 | 0.00664 | -0.096 | 137.995
4.5 | 0.975 | 0.0075 | -0.097 | 130.071
5 | 1.029 | 0.01221 | -0.098 | 84.303
5.5 | 1.087 | 0.01269 | -0.099 | 85.609
6 | 1.142 | 0.0133 | -0.1 | 85.859
6.5 | 1.196 | 0.01387 | -0.102 | 86.207
7 | 1.247 | 0.01445 | -0.103 | 86.331
7.5 | 1.295 | 0.01508 | -0.104 | 85.868
8 | 1.34 | 0.01568 | -0.105 | 85.465
8.5 | 1.381 | 0.01633 | -0.107 | 84.552
9 | 1.418 | 0.01707 | -0.108 | 83.077
9.5 | 1.451 | 0.01782 | -0.109 | 81.388
10 | 1.478 | 0.01871 | -0.11 | 79.027
10.5 | 1.501 | 0.01958 | -0.111 | 76.639
11 | 1.517 | 0.02055 | -0.112 | 73.829
11.5 | 1.528 | 0.02161 | -0.113 | 70.697
12 | 1.532 | 0.02268 | -0.115 | 67.556
12.5 | 1.53 | 0.02387 | -0.116 | 64.084
13 | 1.52 | 0.02506 | -0.117 | 60.655
13.5 | 1.504 | 0.02643 | -0.118 | 56.885
14 | 1.48 | 0.02814 | -0.119 | 52.581
14.5 | 1.448 | 0.02985 | -0.119 | 48.496
15 | 1.401 | 0.03165 | -0.12 | 44.283
15.5 | 1.347 | 0.03343 | -0.121 | 40.299
16 | 1.283 | 0.03692 | -0.121 | 34.742
16.5 | 1.214 | 0.03976 | -0.122 | 30.538
17 | 1.131 | 0.04643 | -0.121 | 24.367

## 78. Re 5M Mach 0.25 (2)
BIGFOIL.COM POLAR EXPORT
NACA66-419 a=0.8
NACA66-419 a=0.8 |  |  |  | Cl Max: | 1.5148 | at alpha= | 20 | deg
XFOIL ncrit=9 |  |  |  | L/D Max: | 183.783 | at alpha= | 3 | deg
Re: | 5000000 |  |  | Cd Min: | 0.07858 | at alpha= | 20 | deg
Mach: | 0.25 |  |  | Cl=0 at alpha= | -3.6014 | deg
|  |  |  | @ Cl=0.1, Cd= | 0.0061445
|  |  |  | @ Cl=0.4, Cd= | 0.0039264
|  |  |  | @ Cl=0.6, Cd= | 0.0040052
alpha (deg) | Cl | Cd | Cm | Cl/Cd
-20 | -0.9925 | 0.06938 | -0.1288 | -14.3053
-19.5 | -1.0332 | 0.05799 | -0.1347 | -17.8169
-19 | -1.0564 | 0.04957 | -0.1379 | -21.3113
-18.5 | -1.0538 | 0.04428 | -0.1389 | -23.7986
-18 | -1.0585 | 0.03897 | -0.1389 | -27.1619
-17.5 | -1.0423 | 0.03562 | -0.1383 | -29.2617
-17 | -1.0259 | 0.03256 | -0.1371 | -31.508
-16.5 | -1.0224 | 0.02893 | -0.1347 | -35.3405
-16 | -0.9929 | 0.02708 | -0.1333 | -36.6654
-15.5 | -0.973 | 0.02481 | -0.1309 | -39.2181
-15 | -0.9497 | 0.02283 | -0.1284 | -41.5988
-14.5 | -0.9166 | 0.02149 | -0.1265 | -42.6524
-14 | -0.8849 | 0.02011 | -0.1243 | -44.003
-13.5 | -0.8558 | 0.01866 | -0.1217 | -45.8628
-13 | -0.8225 | 0.01749 | -0.1193 | -47.0269
-12.5 | -0.7924 | 0.01616 | -0.1165 | -49.0347
-12 | -0.7502 | 0.01543 | -0.1149 | -48.6196
-11.5 | -0.716 | 0.0144 | -0.1123 | -49.7222
-11 | -0.6866 | 0.01316 | -0.1089 | -52.1733
-10.5 | -0.6483 | 0.01232 | -0.1066 | -52.6218
-10 | -0.6079 | 0.01162 | -0.1045 | -52.315
-9.5 | -0.5663 | 0.011 | -0.1025 | -51.4818
-9 | -0.5247 | 0.01044 | -0.1004 | -50.2586
-8.5 | -0.4827 | 0.00993 | -0.0983 | -48.6103
-8 | -0.441 | 0.00945 | -0.096 | -46.6667
-7.5 | -0.4012 | 0.00905 | -0.0932 | -44.3315
-7 | -0.3639 | 0.00867 | -0.0898 | -41.9723
-6.5 | -0.3147 | 0.00835 | -0.0887 | -37.6886
-6 | -0.2629 | 0.00809 | -0.088 | -32.4969
-5.5 | -0.2095 | 0.00786 | -0.0877 | -26.6539
-5 | -0.1562 | 0.0076 | -0.0875 | -20.5526
-4.5 | -0.1013 | 0.0074 | -0.0875 | -13.6892
-4 | -0.0452 | 0.00721 | -0.0878 | -6.2691
-3.5 | 0.0115 | 0.00699 | -0.0882 | 1.6452
-3 | 0.0657 | 0.00664 | -0.0882 | 9.8946
-2 | 0.164 | 0.00522 | -0.0869 | 31.4176
-1.5 | 0.2149 | 0.0044 | -0.0867 | 48.8409
-1 | 0.2708 | 0.00386 | -0.0872 | 70.1554
-0.5 | 0.3335 | 0.00389 | -0.0888 | 85.7326
0 | 0.3951 | 0.00392 | -0.0901 | 100.7908
0.5 | 0.4566 | 0.004 | -0.0914 | 114.15
1 | 0.5192 | 0.00398 | -0.093 | 130.4523
1.5 | 0.5815 | 0.00399 | -0.0945 | 145.7393
2 | 0.6424 | 0.00404 | -0.0956 | 159.0099
2.5 | 0.7031 | 0.00408 | -0.0968 | 172.3284
3 | 0.7627 | 0.00415 | -0.0977 | 183.7831
3.5 | 0.7999 | 0.00468 | -0.094 | 170.9188
4 | 0.7755 | 0.00591 | -0.0779 | 131.2183
4.5 | 0.7651 | 0.00736 | -0.0656 | 103.9538
5 | 0.7635 | 0.00892 | -0.0557 | 85.5942
5.5 | 0.7626 | 0.01068 | -0.0464 | 71.4045
6 | 0.7687 | 0.01243 | -0.0389 | 61.8423
6.5 | 0.7805 | 0.01419 | -0.0325 | 55.0035
7 | 0.7999 | 0.01582 | -0.0276 | 50.5626
7.5 | 0.8224 | 0.01741 | -0.0233 | 47.2372
8 | 0.8596 | 0.01847 | -0.0212 | 46.5403
8.5 | 0.8996 | 0.01944 | -0.0196 | 46.2757
9 | 0.9363 | 0.0206 | -0.0176 | 45.4515
9.5 | 0.9768 | 0.0216 | -0.0161 | 45.2222
10 | 1.0135 | 0.02282 | -0.0142 | 44.4128
10.5 | 1.0506 | 0.02405 | -0.0124 | 43.684
11 | 1.0878 | 0.02531 | -0.0107 | 42.9791
11.5 | 1.1247 | 0.02664 | -0.009 | 42.2185
12 | 1.1599 | 0.02811 | -0.0072 | 41.2629
13 | 1.228 | 0.0313 | -0.0036 | 39.2332
13.5 | 1.2591 | 0.03318 | -0.0017 | 37.9476
14 | 1.2927 | 0.03493 | -0.0001 | 37.0083
14.5 | 1.3206 | 0.03714 | 0.0018 | 35.5574
15 | 1.3468 | 0.03952 | 0.0038 | 34.0789
15.5 | 1.374 | 0.04197 | 0.0055 | 32.7377
16 | 1.3997 | 0.04459 | 0.0071 | 31.3904
16.5 | 1.4259 | 0.04724 | 0.0086 | 30.1842
17.5 | 1.4693 | 0.05367 | 0.0112 | 27.3766
18 | 1.4855 | 0.05755 | 0.0123 | 25.8123
18.5 | 1.4953 | 0.06223 | 0.0133 | 24.0286
19 | 1.5011 | 0.06752 | 0.0138 | 22.2319
20 | 1.5148 | 0.07858 | 0.0134 | 19.2772

## 79. Re 5M Mach 0.50 (1)
BIGFOIL.COM POLAR EXPORT
NACA66-419 a=0.8
NACA66-419 a=0.8 |  |  |  | Cl Max: | 1.378 | at alpha= | 8 | deg
JavaFoil+Calcfoil stall+Eppler ext transition |  |  |  | L/D Max: | 180.787 | at alpha= | 3 | deg
Re: | 5000000 |  |  | Cd Min: | 0.00418 | at alpha= | -2 | deg
Mach: | 0.5 |  |  | Cl=0 at alpha= | -3.2606 | deg
|  |  |  | @ Cl=0.1, Cd= | 0.0076059
|  |  |  | @ Cl=0.4, Cd= | 0.0042
|  |  |  | @ Cl=0.6, Cd= | 0.0044387
alpha (deg) | Cl | Cd | Cm | Cl/Cd
-20 | -0.954 | 0.15746 | -0.019 | -6.058
-19.5 | -0.923 | 0.1567 | -0.02 | -5.893
-19 | -0.896 | 0.15136 | -0.02 | -5.917
-18.5 | -0.871 | 0.14992 | -0.022 | -5.807
-18 | -0.841 | 0.13895 | -0.022 | -6.051
-17.5 | -0.81 | 0.13586 | -0.022 | -5.963
-17 | -0.782 | 0.13173 | -0.022 | -5.933
-16.5 | -0.754 | 0.12684 | -0.023 | -5.942
-16 | -0.727 | 0.12497 | -0.024 | -5.815
-15.5 | -0.697 | 0.1162 | -0.024 | -6.001
-15 | -0.668 | 0.11476 | -0.024 | -5.822
-14.5 | -0.64 | 0.1091 | -0.025 | -5.867
-14 | -0.612 | 0.10407 | -0.026 | -5.881
-13.5 | -0.584 | 0.10061 | -0.027 | -5.803
-13 | -0.555 | 0.09793 | -0.027 | -5.67
-12.5 | -0.527 | 0.09186 | -0.027 | -5.733
-12 | -0.499 | 0.08105 | -0.028 | -6.152
-11.5 | -0.47 | 0.07574 | -0.029 | -6.21
-11 | -0.443 | 0.06874 | -0.031 | -6.438
-10.5 | -0.486 | 0.01901 | -0.058 | -25.552
-10 | -0.385 | 0.07221 | -0.03 | -5.325
-9.5 | -0.356 | 0.06362 | -0.031 | -5.598
-9 | -0.466 | 0.05679 | -0.034 | -8.201
-8.5 | -0.591 | 0.01406 | -0.066 | -42.053
-8 | -0.575 | 0.01276 | -0.068 | -45.039
-7.5 | -0.537 | 0.01182 | -0.069 | -45.464
-7 | -0.489 | 0.01078 | -0.071 | -45.335
-6.5 | -0.433 | 0.01016 | -0.073 | -42.596
-6 | -0.372 | 0.00997 | -0.074 | -37.344
-5.5 | -0.308 | 0.00951 | -0.076 | -32.432
-5 | -0.242 | 0.00909 | -0.078 | -26.606
-4.5 | -0.174 | 0.00874 | -0.079 | -19.875
-4 | -0.104 | 0.00838 | -0.081 | -12.442
-3.5 | -0.034 | 0.0081 | -0.083 | -4.21
-3 | 0.037 | 0.00781 | -0.084 | 4.704
-2.5 | 0.108 | 0.00758 | -0.086 | 14.275
-2 | 0.183 | 0.00418 | -0.089 | 43.764
-1.5 | 0.255 | 0.00418 | -0.09 | 61.142
-1 | 0.328 | 0.00418 | -0.092 | 78.389
-0.5 | 0.4 | 0.0042 | -0.093 | 95.375
0 | 0.468 | 0.00434 | -0.095 | 107.634
0.5 | 0.539 | 0.00437 | -0.097 | 123.187
1 | 0.61 | 0.00445 | -0.098 | 137.018
1.5 | 0.681 | 0.00451 | -0.1 | 151.125
2 | 0.752 | 0.00463 | -0.101 | 162.556
2.5 | 0.823 | 0.00479 | -0.103 | 171.828
3 | 0.893 | 0.00494 | -0.104 | 180.787
3.5 | 0.951 | 0.00705 | -0.105 | 134.81
4 | 1.015 | 0.00808 | -0.106 | 125.648
4.5 | 1.075 | 0.01393 | -0.107 | 77.18
5 | 1.137 | 0.01461 | -0.109 | 77.818
5.5 | 1.196 | 0.01544 | -0.11 | 77.45
6 | 1.251 | 0.01621 | -0.112 | 77.137
6.5 | 1.301 | 0.01712 | -0.113 | 76.007
7 | 1.342 | 0.01807 | -0.114 | 74.292
7.5 | 1.37 | 0.01906 | -0.116 | 71.871
8 | 1.378 | 0.0203 | -0.117 | 67.882
8.5 | 1.351 | 0.02165 | -0.118 | 62.431
9 | 1.238 | 0.02383 | -0.12 | 51.968
9.5 | 0.72 | 0.06577 | -0.057 | 10.952
10 | 0.897 | 0.02587 | -0.122 | 34.686
10.5 | 0.928 | 0.0281 | -0.123 | 33.022
11 | 0.803 | 0.07796 | -0.06 | 10.305
11.5 | 0.993 | 0.02973 | -0.126 | 33.414
12 | 1.024 | 0.03194 | -0.127 | 32.059
12.5 | 0.89 | 0.08721 | -0.072 | 10.21
13 | 0.914 | 0.09949 | -0.066 | 9.187

## 80. Re 5M Mach 0.50 (2)
BIGFOIL.COM POLAR EXPORT
NACA66-419 a=0.8
NACA66-419 a=0.8 |  |  |  | Cl Max: | 1.1913 | at alpha= | 13.5 | deg
XFOIL ncrit=9 |  |  |  | L/D Max: | 187.24 | at alpha= | 3.5 | deg
Re: | 5000000 |  |  | Cd Min: | 0.17308 | at alpha= | 18.5 | deg
Mach: | 0.5 |  |  | Cl=0 at alpha= | -3.8657 | deg
|  |  |  | @ Cl=0.1, Cd= | 0.0073053
|  |  |  | @ Cl=0.4, Cd= | 0.0042639
|  |  |  | @ Cl=0.6, Cd= | 0.0043528
alpha (deg) | Cl | Cd | Cm | Cl/Cd
-15.5 | -0.2271 | 0.12705 | -0.123 | -1.7875
-15 | -0.229 | 0.11675 | -0.1287 | -1.9615
-14.5 | -0.2352 | 0.10622 | -0.1347 | -2.2143
-14 | -0.2642 | 0.09256 | -0.1424 | -2.8544
-13.5 | -0.3281 | 0.07428 | -0.1528 | -4.4171
-12.5 | -0.3998 | 0.04911 | -0.1689 | -8.1409
-12 | -0.4426 | 0.03964 | -0.1713 | -11.1655
-11.5 | -0.4764 | 0.03256 | -0.1696 | -14.6314
-11 | -0.5034 | 0.02688 | -0.1653 | -18.7277
-10.5 | -0.5094 | 0.02277 | -0.1599 | -22.3715
-10 | -0.4993 | 0.01962 | -0.1543 | -25.4485
-9.5 | -0.4785 | 0.01716 | -0.1488 | -27.8846
-9 | -0.4496 | 0.01536 | -0.1437 | -29.2708
-8.5 | -0.4146 | 0.01395 | -0.139 | -29.7204
-8 | -0.3778 | 0.01271 | -0.1345 | -29.7246
-7.5 | -0.3352 | 0.01174 | -0.1307 | -28.552
-7 | -0.2893 | 0.01095 | -0.1274 | -26.4201
-6.5 | -0.2461 | 0.01013 | -0.1238 | -24.2942
-6 | -0.1996 | 0.00949 | -0.1206 | -21.0327
-5.5 | -0.1518 | 0.00891 | -0.1178 | -17.037
-5 | -0.1061 | 0.00841 | -0.1144 | -12.6159
-4.5 | -0.0689 | 0.00808 | -0.1092 | -8.5272
-4 | -0.0155 | 0.00779 | -0.1072 | -1.9897
-3.5 | 0.0422 | 0.00754 | -0.106 | 5.5968
-3 | 0.1013 | 0.0073 | -0.1052 | 13.8767
-2.5 | 0.1543 | 0.00685 | -0.1034 | 22.5255
-2 | 0.1966 | 0.00593 | -0.1001 | 33.1535
-1.5 | 0.2434 | 0.00491 | -0.0978 | 49.5723
-1 | 0.2999 | 0.00416 | -0.0971 | 72.0913
-0.5 | 0.3703 | 0.00423 | -0.0986 | 87.5414
0 | 0.4403 | 0.00431 | -0.1 | 102.1578
0.5 | 0.5112 | 0.00436 | -0.1016 | 117.2477
1 | 0.5809 | 0.00435 | -0.1028 | 133.5402
1.5 | 0.6494 | 0.00436 | -0.1039 | 148.945
2 | 0.7148 | 0.00442 | -0.1041 | 161.7195
2.5 | 0.7805 | 0.00446 | -0.1043 | 175
3 | 0.8309 | 0.00454 | -0.1013 | 183.0176
3.5 | 0.8819 | 0.00471 | -0.0983 | 187.2399
4 | 0.8585 | 0.0062 | -0.0815 | 138.4677
4.5 | 0.8105 | 0.00883 | -0.062 | 91.7894
5 | 0.7872 | 0.01143 | -0.048 | 68.8714
5.5 | 0.7651 | 0.01448 | -0.0353 | 52.8384
6 | 0.7675 | 0.01697 | -0.0269 | 45.2269
6.5 | 0.7705 | 0.0196 | -0.019 | 39.3112
7 | 0.7798 | 0.02219 | -0.0124 | 35.142
7.5 | 0.8058 | 0.02427 | -0.0079 | 33.2015
8 | 0.8498 | 0.02567 | -0.0056 | 33.1048
8.5 | 0.893 | 0.02718 | -0.0031 | 32.855
9 | 0.9364 | 0.02877 | -0.0007 | 32.5478
9.5 | 0.9797 | 0.03043 | 0.0018 | 32.1952
10 | 1.0181 | 0.03245 | 0.0047 | 31.3744
10.5 | 1.0594 | 0.03442 | 0.0074 | 30.7786
11 | 1.0963 | 0.03677 | 0.0104 | 29.8151
11.5 | 1.1295 | 0.03944 | 0.0136 | 28.6384
12 | 1.1568 | 0.04266 | 0.0171 | 27.1167
12.5 | 1.1781 | 0.0465 | 0.0205 | 25.3355
13 | 1.1896 | 0.05133 | 0.0239 | 23.1755
13.5 | 1.1913 | 0.05723 | 0.0268 | 20.816
14 | 1.1846 | 0.06427 | 0.0288 | 18.4316
15 | 1.157 | 0.08145 | 0.0287 | 14.205
15.5 | 1.1369 | 0.09179 | 0.026 | 12.3859
16 | 1.0998 | 0.10481 | 0.0205 | 10.4933
16.5 | 1.0695 | 0.11798 | 0.0136 | 9.0651
17 | 1.0408 | 0.13166 | 0.0053 | 7.9052
17.5 | 1.0153 | 0.14557 | -0.0037 | 6.9747
18 | 0.9945 | 0.1593 | -0.0128 | 6.2429
18.5 | 0.9753 | 0.17308 | -0.0218 | 5.635

## 81. Re 6M Mach 0.00 (1)
BIGFOIL.COM POLAR EXPORT
NACA66-419 a=0.8
NACA66-419 a=0.8 |  |  |  | Cl Max: | 1.617 | at alpha= | 14 | deg
JavaFoil+Calcfoil stall+Eppler ext transition |  |  |  | L/D Max: | 172.865 | at alpha= | 2.5 | deg
Re: | 6000000 |  |  | Cd Min: | 0.00337 | at alpha= | -0.5 | deg
Mach: | 0 |  |  | Cl=0 at alpha= | -3.2581 | deg
|  |  |  | @ Cl=0.1, Cd= | 0.0045913
|  |  |  | @ Cl=0.4, Cd= | 0.0033874
|  |  |  | @ Cl=0.6, Cd= | 0.0039797
alpha (deg) | Cl | Cd | Cm | Cl/Cd
-20 | -0.926 | 0.12698 | -0.019 | -7.296
-19.5 | -0.932 | 0.12964 | -0.019 | -7.192
-19 | -0.958 | 0.10973 | -0.022 | -8.734
-18.5 | -0.983 | 0.09268 | -0.024 | -10.603
-18 | -1.012 | 0.07304 | -0.027 | -13.855
-17.5 | -1.085 | 0.03455 | -0.032 | -31.418
-17 | -1.09 | 0.02957 | -0.033 | -36.862
-16.5 | -1.083 | 0.02835 | -0.035 | -38.204
-16 | -1.079 | 0.02532 | -0.036 | -42.631
-15.5 | -1.073 | 0.02244 | -0.038 | -47.805
-15 | -1.06 | 0.02079 | -0.039 | -50.985
-14.5 | -1.043 | 0.01926 | -0.041 | -54.161
-14 | -1.023 | 0.01807 | -0.042 | -56.637
-13.5 | -1 | 0.01683 | -0.043 | -59.42
-13 | -0.975 | 0.01572 | -0.045 | -62.017
-12.5 | -0.946 | 0.01479 | -0.046 | -63.939
-12 | -0.914 | 0.01393 | -0.048 | -65.609
-11.5 | -0.879 | 0.01313 | -0.049 | -66.953
-11 | -0.841 | 0.01241 | -0.051 | -67.737
-10.5 | -0.8 | 0.01174 | -0.052 | -68.127
-10 | -0.757 | 0.01109 | -0.054 | -68.209
-9.5 | -0.711 | 0.01055 | -0.055 | -67.342
-9 | -0.662 | 0.01011 | -0.057 | -65.503
-8.5 | -0.612 | 0.00966 | -0.058 | -63.28
-8 | -0.559 | 0.00931 | -0.06 | -60.018
-7.5 | -0.505 | 0.00898 | -0.061 | -56.242
-7 | -0.449 | 0.00864 | -0.063 | -51.967
-6.5 | -0.392 | 0.00833 | -0.064 | -47.062
-6 | -0.334 | 0.00808 | -0.066 | -41.299
-5.5 | -0.275 | 0.00781 | -0.067 | -35.171
-5 | -0.214 | 0.00759 | -0.069 | -28.231
-4.5 | -0.153 | 0.00736 | -0.07 | -20.862
-4 | -0.092 | 0.00718 | -0.072 | -12.808
-3.5 | -0.03 | 0.00651 | -0.073 | -4.614
-3 | 0.032 | 0.00694 | -0.075 | 4.668
-2.5 | 0.095 | 0.00465 | -0.076 | 20.45
-2 | 0.158 | 0.00391 | -0.078 | 40.492
-1.5 | 0.221 | 0.00391 | -0.079 | 56.544
-1 | 0.284 | 0.00361 | -0.08 | 78.78
-0.5 | 0.347 | 0.00337 | -0.082 | 102.991
0 | 0.408 | 0.00339 | -0.083 | 120.217
0.5 | 0.47 | 0.00385 | -0.084 | 122.041
1 | 0.532 | 0.00391 | -0.086 | 136.32
1.5 | 0.594 | 0.00397 | -0.087 | 149.772
2 | 0.656 | 0.00407 | -0.088 | 161.264
2.5 | 0.718 | 0.00415 | -0.09 | 172.865
3 | 0.776 | 0.00551 | -0.09 | 140.862
3.5 | 0.831 | 0.00615 | -0.092 | 135.206
4 | 0.889 | 0.00679 | -0.093 | 131.009
4.5 | 0.946 | 0.00762 | -0.094 | 124.2
5 | 1.001 | 0.01125 | -0.095 | 88.939
5.5 | 1.057 | 0.01174 | -0.096 | 89.987
6 | 1.111 | 0.01222 | -0.097 | 90.903
6.5 | 1.165 | 0.01271 | -0.099 | 91.616
7 | 1.216 | 0.01322 | -0.1 | 92
7.5 | 1.265 | 0.01375 | -0.101 | 91.971
8 | 1.312 | 0.01427 | -0.102 | 91.912
8.5 | 1.356 | 0.01485 | -0.103 | 91.309
9 | 1.397 | 0.01544 | -0.105 | 90.447
9.5 | 1.435 | 0.01604 | -0.106 | 89.464
10 | 1.47 | 0.0168 | -0.107 | 87.503
10.5 | 1.502 | 0.01749 | -0.108 | 85.874
11 | 1.53 | 0.01825 | -0.109 | 83.812
11.5 | 1.554 | 0.01894 | -0.11 | 82.084
12 | 1.575 | 0.01983 | -0.111 | 79.403
12.5 | 1.591 | 0.02069 | -0.112 | 76.888
13 | 1.604 | 0.02156 | -0.113 | 74.385
13.5 | 1.612 | 0.02278 | -0.114 | 70.779
14 | 1.617 | 0.02388 | -0.115 | 67.716
14.5 | 1.617 | 0.02492 | -0.116 | 64.878
15 | 1.609 | 0.0262 | -0.117 | 61.393
15.5 | 1.597 | 0.02749 | -0.118 | 58.078
16 | 1.581 | 0.02881 | -0.119 | 54.872
16.5 | 1.561 | 0.03028 | -0.12 | 51.558
17 | 1.538 | 0.03173 | -0.121 | 48.481
17.5 | 1.512 | 0.03351 | -0.121 | 45.103
18 | 1.482 | 0.0356 | -0.122 | 41.634
18.5 | 1.451 | 0.03755 | -0.123 | 38.64
19 | 1.416 | 0.04068 | -0.123 | 34.804

## 82. Re 6M Mach 0.00 (2)
BIGFOIL.COM POLAR EXPORT
NACA66-419 a=0.8
NACA66-419 a=0.8 |  |  |  | Cl Max: | 1.5897 | at alpha= | 20 | deg
XFOIL ncrit=9 |  |  |  | L/D Max: | 186.827 | at alpha= | 3 | deg
Re: | 6000000 |  |  | Cd Min: | 0.05731 | at alpha= | 20 | deg
Mach: | 0 |  |  | Cl=0 at alpha= | -3.5538 | deg
|  |  |  | @ Cl=0.1, Cd= | 0.0058454
|  |  |  | @ Cl=0.4, Cd= | 0.00365
|  |  |  | @ Cl=0.6, Cd= | 0.0037453
alpha (deg) | Cl | Cd | Cm | Cl/Cd
-20 | -1.2486 | 0.03368 | -0.12 | -37.0724
-19.5 | -1.225 | 0.0316 | -0.1196 | -38.7658
-19 | -1.2178 | 0.0285 | -0.118 | -42.7298
-18.5 | -1.1965 | 0.02652 | -0.1168 | -45.1169
-18 | -1.175 | 0.02461 | -0.1154 | -47.7448
-17.5 | -1.1518 | 0.02293 | -0.1138 | -50.2311
-17 | -1.1246 | 0.02152 | -0.1124 | -52.2584
-16.5 | -1.0957 | 0.02027 | -0.1109 | -54.0553
-16 | -1.0655 | 0.01912 | -0.1094 | -55.727
-15.5 | -1.033 | 0.01811 | -0.108 | -57.0403
-15 | -1.0006 | 0.0171 | -0.1065 | -58.5146
-14.5 | -0.9639 | 0.01635 | -0.1053 | -58.9541
-14 | -0.9271 | 0.01556 | -0.1041 | -59.5823
-13.5 | -0.8926 | 0.01472 | -0.1024 | -60.6386
-13 | -0.855 | 0.01401 | -0.1011 | -61.0278
-12.5 | -0.8196 | 0.0132 | -0.0993 | -62.0909
-12 | -0.7799 | 0.01263 | -0.0981 | -61.7498
-11.5 | -0.7424 | 0.01196 | -0.0964 | -62.0736
-11 | -0.7071 | 0.0112 | -0.0943 | -63.1339
-10.5 | -0.6695 | 0.01059 | -0.0923 | -63.22
-10 | -0.6308 | 0.01008 | -0.0904 | -62.5794
-9.5 | -0.5918 | 0.00964 | -0.0884 | -61.39
-9 | -0.5545 | 0.00924 | -0.0859 | -60.0108
-8.5 | -0.5168 | 0.00896 | -0.0832 | -57.6786
-8 | -0.4695 | 0.00867 | -0.0824 | -54.1522
-7.5 | -0.4203 | 0.00839 | -0.0819 | -50.0954
-7 | -0.3713 | 0.00807 | -0.0814 | -46.0099
-6.5 | -0.3201 | 0.00781 | -0.0813 | -40.9859
-6 | -0.2675 | 0.00759 | -0.0815 | -35.2437
-5.5 | -0.2138 | 0.0074 | -0.0818 | -28.8919
-5 | -0.1603 | 0.00719 | -0.0821 | -22.2949
-4.5 | -0.1055 | 0.00699 | -0.0826 | -15.093
-4 | -0.0498 | 0.0068 | -0.0833 | -7.3235
-3.5 | 0.006 | 0.0066 | -0.084 | 0.90909
-3 | 0.0593 | 0.00625 | -0.0843 | 9.488
-2.5 | 0.1106 | 0.00574 | -0.0844 | 19.2683
-1 | 0.2634 | 0.00362 | -0.0846 | 72.7624
-0.5 | 0.3227 | 0.00363 | -0.0859 | 88.8981
0 | 0.3825 | 0.00365 | -0.0873 | 104.7945
0.5 | 0.4433 | 0.00365 | -0.089 | 121.4521
1 | 0.5037 | 0.00368 | -0.0905 | 136.875
1.5 | 0.5628 | 0.00372 | -0.0918 | 151.2903
2 | 0.6217 | 0.00376 | -0.0931 | 165.3457
2.5 | 0.6811 | 0.00379 | -0.0944 | 179.7098
3 | 0.7361 | 0.00394 | -0.0949 | 186.8274
3.5 | 0.7442 | 0.00524 | -0.086 | 142.0229
4 | 0.7441 | 0.00603 | -0.0751 | 123.3997
4.5 | 0.7413 | 0.00726 | -0.0646 | 102.1074
5 | 0.7453 | 0.00859 | -0.0559 | 86.7637
5.5 | 0.755 | 0.00997 | -0.0487 | 75.7272
6 | 0.77 | 0.01131 | -0.0427 | 68.0813
6.5 | 0.7882 | 0.01265 | -0.0374 | 62.3083
7 | 0.8104 | 0.01396 | -0.0331 | 58.0516
7.5 | 0.8369 | 0.01519 | -0.0295 | 55.0955
8 | 0.8748 | 0.01602 | -0.0278 | 54.6067
8.5 | 0.9121 | 0.01689 | -0.0261 | 54.0024
9 | 0.9495 | 0.01779 | -0.0245 | 53.3727
9.5 | 0.988 | 0.01867 | -0.0231 | 52.9191
10 | 1.0242 | 0.01969 | -0.0215 | 52.0163
10.5 | 1.0612 | 0.02066 | -0.02 | 51.365
11 | 1.0967 | 0.02174 | -0.0185 | 50.4462
11.5 | 1.1337 | 0.02277 | -0.0173 | 49.7892
12 | 1.1672 | 0.02403 | -0.0157 | 48.5726
12.5 | 1.2006 | 0.02532 | -0.0141 | 47.4171
13 | 1.2349 | 0.02657 | -0.0128 | 46.4772
13.5 | 1.2676 | 0.02796 | -0.0114 | 45.3362
14 | 1.3012 | 0.0293 | -0.0102 | 44.4096
14.5 | 1.3306 | 0.03096 | -0.0087 | 42.978
15 | 1.3597 | 0.03265 | -0.0073 | 41.6447
15.5 | 1.3863 | 0.0346 | -0.0057 | 40.0665
16 | 1.4169 | 0.03627 | -0.0047 | 39.0653
16.5 | 1.4431 | 0.03831 | -0.0034 | 37.669
17 | 1.472 | 0.04021 | -0.0025 | 36.6078
17.5 | 1.4952 | 0.04258 | -0.0013 | 35.1151
18 | 1.5202 | 0.04485 | -0.0003 | 33.8952
18.5 | 1.5395 | 0.04768 | 0.0008 | 32.2882
19 | 1.5558 | 0.05086 | 0.0019 | 30.5899
19.5 | 1.5726 | 0.05408 | 0.0027 | 29.0791
20 | 1.5897 | 0.05731 | 0.0033 | 27.7386

## 83. Re 6M Mach 0.10 (1)
BIGFOIL.COM POLAR EXPORT
NACA66-419 a=0.8
NACA66-419 a=0.8 |  |  |  | Cl Max: | 1.603 | at alpha= | 14 | deg
JavaFoil+Calcfoil stall+Eppler ext transition |  |  |  | L/D Max: | 173.231 | at alpha= | 2.5 | deg
Re: | 6000000 |  |  | Cd Min: | 0.00339 | at alpha= | -0.5 | deg
Mach: | 0.1 |  |  | Cl=0 at alpha= | -3.2619 | deg
|  |  |  | @ Cl=0.1, Cd= | 0.0046498
|  |  |  | @ Cl=0.4, Cd= | 0.0037746
|  |  |  | @ Cl=0.6, Cd= | 0.0039858
alpha (deg) | Cl | Cd | Cm | Cl/Cd
-20 | -0.878 | 0.13718 | -0.018 | -6.401
-19.5 | -0.89 | 0.13753 | -0.018 | -6.471
-19 | -0.91 | 0.12522 | -0.02 | -7.271
-18.5 | -0.932 | 0.11114 | -0.022 | -8.389
-18 | -0.953 | 0.09804 | -0.024 | -9.716
-17.5 | -1.013 | 0.05668 | -0.03 | -17.864
-17 | -0.998 | 0.06176 | -0.03 | -16.155
-16.5 | -1.057 | 0.03111 | -0.035 | -33.977
-16 | -1.058 | 0.02698 | -0.036 | -39.219
-15.5 | -1.057 | 0.02297 | -0.038 | -46.03
-15 | -1.046 | 0.02139 | -0.039 | -48.93
-14.5 | -1.033 | 0.01969 | -0.041 | -52.453
-14 | -1.015 | 0.01833 | -0.042 | -55.401
-13.5 | -0.994 | 0.01711 | -0.044 | -58.093
-13 | -0.97 | 0.01609 | -0.045 | -60.257
-12.5 | -0.942 | 0.01511 | -0.046 | -62.36
-12 | -0.912 | 0.01417 | -0.048 | -64.31
-11.5 | -0.878 | 0.01336 | -0.049 | -65.697
-11 | -0.841 | 0.01255 | -0.051 | -66.982
-10.5 | -0.8 | 0.01189 | -0.052 | -67.305
-10 | -0.758 | 0.01121 | -0.054 | -67.565
-9.5 | -0.712 | 0.01065 | -0.055 | -66.868
-9 | -0.664 | 0.01021 | -0.057 | -65.025
-8.5 | -0.613 | 0.00977 | -0.058 | -62.772
-8 | -0.561 | 0.00936 | -0.06 | -59.924
-7.5 | -0.507 | 0.00902 | -0.061 | -56.162
-7 | -0.451 | 0.00871 | -0.063 | -51.736
-6.5 | -0.394 | 0.00839 | -0.064 | -46.947
-6 | -0.335 | 0.00809 | -0.066 | -41.412
-5.5 | -0.276 | 0.00785 | -0.067 | -35.118
-5 | -0.215 | 0.00761 | -0.069 | -28.281
-4.5 | -0.154 | 0.00741 | -0.07 | -20.794
-4 | -0.092 | 0.00723 | -0.072 | -12.769
-3.5 | -0.03 | 0.00651 | -0.073 | -4.632
-3 | 0.033 | 0.00704 | -0.075 | 4.625
-2.5 | 0.096 | 0.0047 | -0.077 | 20.311
-2 | 0.159 | 0.00391 | -0.078 | 40.674
-1.5 | 0.222 | 0.00393 | -0.079 | 56.604
-1 | 0.285 | 0.00359 | -0.081 | 79.414
-0.5 | 0.349 | 0.00339 | -0.082 | 102.698
0 | 0.41 | 0.00385 | -0.083 | 106.618
0.5 | 0.473 | 0.00386 | -0.085 | 122.481
1 | 0.535 | 0.00392 | -0.086 | 136.536
1.5 | 0.597 | 0.00398 | -0.087 | 150.196
2 | 0.659 | 0.0041 | -0.089 | 160.899
2.5 | 0.721 | 0.00416 | -0.09 | 173.231
3 | 0.78 | 0.00553 | -0.091 | 141.016
3.5 | 0.835 | 0.00618 | -0.092 | 135.237
4 | 0.893 | 0.00682 | -0.093 | 130.938
4.5 | 0.951 | 0.00767 | -0.094 | 123.924
5 | 1.005 | 0.01133 | -0.095 | 88.757
5.5 | 1.061 | 0.01184 | -0.097 | 89.622
6 | 1.116 | 0.01233 | -0.098 | 90.503
6.5 | 1.17 | 0.01283 | -0.099 | 91.162
7 | 1.221 | 0.01335 | -0.1 | 91.487
7.5 | 1.27 | 0.01387 | -0.102 | 91.542
8 | 1.316 | 0.01439 | -0.103 | 91.499
8.5 | 1.36 | 0.01497 | -0.104 | 90.826
9 | 1.401 | 0.0156 | -0.105 | 89.791
9.5 | 1.439 | 0.01624 | -0.106 | 88.589
10 | 1.473 | 0.01701 | -0.107 | 86.549
10.5 | 1.503 | 0.01767 | -0.108 | 85.04
11 | 1.53 | 0.01849 | -0.11 | 82.733
11.5 | 1.553 | 0.01923 | -0.111 | 80.756
12 | 1.571 | 0.02011 | -0.112 | 78.121
12.5 | 1.585 | 0.02098 | -0.113 | 75.578
13 | 1.596 | 0.0221 | -0.114 | 72.201
13.5 | 1.602 | 0.02305 | -0.115 | 69.473
14 | 1.603 | 0.02431 | -0.116 | 65.959
14.5 | 1.6 | 0.02556 | -0.117 | 62.588
15 | 1.588 | 0.0268 | -0.118 | 59.243
15.5 | 1.571 | 0.02809 | -0.119 | 55.937
16 | 1.551 | 0.02944 | -0.119 | 52.68
16.5 | 1.526 | 0.03091 | -0.12 | 49.371
17 | 1.498 | 0.03261 | -0.121 | 45.95
17.5 | 1.466 | 0.03475 | -0.122 | 42.191
18 | 1.432 | 0.03676 | -0.122 | 38.954
18.5 | 1.394 | 0.03949 | -0.123 | 35.297
19 | 1.353 | 0.04306 | -0.123 | 31.43

## 84. Re 6M Mach 0.10 (2)
BIGFOIL.COM POLAR EXPORT
NACA66-419 a=0.8
NACA66-419 a=0.8 |  |  |  | Cl Max: | 1.586 | at alpha= | 20 | deg
XFOIL ncrit=9 |  |  |  | L/D Max: | 187.519 | at alpha= | 3 | deg
Re: | 6000000 |  |  | Cd Min: | 0.05963 | at alpha= | 20 | deg
Mach: | 0.1 |  |  | Cl=0 at alpha= | -3.5598 | deg
|  |  |  | @ Cl=0.1, Cd= | 0.0058824
|  |  |  | @ Cl=0.4, Cd= | 0.00366
|  |  |  | @ Cl=0.6, Cd= | 0.0037529
alpha (deg) | Cl | Cd | Cm | Cl/Cd
-20 | -1.2378 | 0.03584 | -0.1236 | -34.5368
-19.5 | -1.2163 | 0.03342 | -0.1232 | -36.3944
-19 | -1.2019 | 0.03063 | -0.1222 | -39.2393
-18.5 | -1.1857 | 0.02816 | -0.1208 | -42.1058
-18 | -1.1689 | 0.02584 | -0.1191 | -45.2361
-17.5 | -1.148 | 0.02392 | -0.1173 | -47.9933
-17 | -1.1213 | 0.02239 | -0.1158 | -50.0804
-16.5 | -1.0942 | 0.02096 | -0.1141 | -52.2042
-16 | -1.0648 | 0.01971 | -0.1124 | -54.0233
-15.5 | -1.0313 | 0.01869 | -0.1111 | -55.1792
-15 | -1.0001 | 0.01758 | -0.1093 | -56.8885
-14.5 | -0.9629 | 0.01679 | -0.1081 | -57.3496
-14 | -0.926 | 0.01597 | -0.1067 | -57.9837
-13.5 | -0.8922 | 0.01507 | -0.1049 | -59.2037
-13 | -0.8546 | 0.0143 | -0.1034 | -59.7622
-12.5 | -0.8193 | 0.01347 | -0.1015 | -60.8241
-12 | -0.7792 | 0.01287 | -0.1002 | -60.5439
-11.5 | -0.7416 | 0.01217 | -0.0985 | -60.9367
-11 | -0.7051 | 0.01143 | -0.0964 | -61.6885
-10.5 | -0.668 | 0.01076 | -0.0943 | -62.0818
-10 | -0.6291 | 0.01022 | -0.0924 | -61.5558
-9.5 | -0.5897 | 0.00975 | -0.0904 | -60.4821
-9 | -0.5511 | 0.00932 | -0.088 | -59.1309
-8.5 | -0.5147 | 0.009 | -0.085 | -57.1889
-8 | -0.4697 | 0.00871 | -0.0836 | -53.9265
-7.5 | -0.4206 | 0.00843 | -0.0831 | -49.8932
-7 | -0.3715 | 0.00812 | -0.0825 | -45.7512
-6.5 | -0.3206 | 0.00784 | -0.0822 | -40.8929
-6 | -0.2679 | 0.00762 | -0.0823 | -35.1575
-5.5 | -0.2141 | 0.00743 | -0.0825 | -28.8156
-5 | -0.1604 | 0.00722 | -0.0828 | -22.2161
-4.5 | -0.1053 | 0.007 | -0.0833 | -15.0429
-4 | -0.0493 | 0.00681 | -0.084 | -7.2394
-3.5 | 0.0067 | 0.00661 | -0.0847 | 1.0136
-3 | 0.0607 | 0.00629 | -0.085 | 9.6502
-2.5 | 0.1118 | 0.00576 | -0.0849 | 19.4097
-2 | 0.1622 | 0.00512 | -0.0848 | 31.6797
-1.5 | 0.2135 | 0.00443 | -0.0849 | 48.1941
-1 | 0.2648 | 0.00363 | -0.0851 | 72.9477
-0.5 | 0.3245 | 0.00364 | -0.0864 | 89.1484
0 | 0.3847 | 0.00366 | -0.0878 | 105.1093
0.5 | 0.4459 | 0.00366 | -0.0895 | 121.8306
1 | 0.5067 | 0.00369 | -0.091 | 137.3171
1.5 | 0.5661 | 0.00373 | -0.0923 | 151.7694
2 | 0.6253 | 0.00377 | -0.0936 | 165.8621
2.5 | 0.685 | 0.0038 | -0.0949 | 180.2632
3 | 0.7407 | 0.00395 | -0.0955 | 187.519
3.5 | 0.7475 | 0.00524 | -0.0862 | 142.6527
4 | 0.7445 | 0.00607 | -0.0747 | 122.6524
4.5 | 0.7422 | 0.00731 | -0.0642 | 101.5321
5 | 0.7464 | 0.00866 | -0.0556 | 86.1894
5.5 | 0.754 | 0.01012 | -0.048 | 74.5059
6 | 0.7687 | 0.0115 | -0.0419 | 66.8435
6.5 | 0.7863 | 0.01288 | -0.0365 | 61.0481
7 | 0.8092 | 0.0142 | -0.0322 | 56.9859
7.5 | 0.8359 | 0.01545 | -0.0287 | 54.1036
8 | 0.874 | 0.01629 | -0.027 | 53.6525
8.5 | 0.9115 | 0.01719 | -0.0252 | 53.025
9 | 0.9499 | 0.01807 | -0.0237 | 52.5678
9.5 | 0.9873 | 0.01904 | -0.0221 | 51.854
10 | 1.0247 | 0.02003 | -0.0206 | 51.1583
10.5 | 1.0604 | 0.0211 | -0.0189 | 50.2559
11 | 1.0977 | 0.02213 | -0.0176 | 49.6023
11.5 | 1.1344 | 0.02322 | -0.0162 | 48.8544
12 | 1.1678 | 0.02453 | -0.0145 | 47.607
12.5 | 1.2024 | 0.02578 | -0.013 | 46.6408
13 | 1.2356 | 0.02717 | -0.0115 | 45.4766
13.5 | 1.2696 | 0.02851 | -0.0102 | 44.5317
14 | 1.3009 | 0.03006 | -0.0087 | 43.2768
15 | 1.3588 | 0.0336 | -0.0056 | 40.4405
15.5 | 1.3887 | 0.03537 | -0.0042 | 39.2621
16 | 1.4168 | 0.0373 | -0.003 | 37.9839
16.5 | 1.4452 | 0.03925 | -0.0018 | 36.8204
17 | 1.4713 | 0.04146 | -0.0006 | 35.4872
17.5 | 1.4966 | 0.04375 | 0.0005 | 34.208
18 | 1.5181 | 0.04642 | 0.0017 | 32.7036
18.5 | 1.5384 | 0.04928 | 0.0028 | 31.2175
19 | 1.5532 | 0.05273 | 0.0039 | 29.4557
19.5 | 1.5708 | 0.05601 | 0.0046 | 28.045
20 | 1.586 | 0.05963 | 0.0052 | 26.5974

## 85. Re 6M Mach 0.25 (1)
BIGFOIL.COM POLAR EXPORT
NACA66-419 a=0.8
NACA66-419 a=0.8 |  |  |  | Cl Max: | 1.533 | at alpha= | 12 | deg
JavaFoil+Calcfoil stall+Eppler ext transition |  |  |  | L/D Max: | 173.976 | at alpha= | 2.5 | deg
Re: | 6000000 |  |  | Cd Min: | 0.00344 | at alpha= | -2 | deg
Mach: | 0.25 |  |  | Cl=0 at alpha= | -3.2578 | deg
|  |  |  | @ Cl=0.1, Cd= | 0.0047291
|  |  |  | @ Cl=0.4, Cd= | 0.0038733
|  |  |  | @ Cl=0.6, Cd= | 0.0040358
alpha (deg) | Cl | Cd | Cm | Cl/Cd
-19 | -0.604 | 0.17247 | -0.015 | -3.5
-18.5 | -0.65 | 0.16157 | -0.016 | -4.024
-18 | -0.694 | 0.13713 | -0.018 | -5.061
-17.5 | -0.728 | 0.12988 | -0.019 | -5.603
-17 | -0.752 | 0.12196 | -0.02 | -6.166
-16.5 | -0.773 | 0.1134 | -0.022 | -6.817
-16 | -0.792 | 0.10476 | -0.024 | -7.556
-15.5 | -0.813 | 0.09036 | -0.027 | -8.999
-15 | -0.835 | 0.07496 | -0.031 | -11.136
-14.5 | -0.932 | 0.02602 | -0.041 | -35.83
-14 | -0.94 | 0.02166 | -0.043 | -43.404
-13.5 | -0.938 | 0.01923 | -0.044 | -48.76
-13 | -0.926 | 0.01806 | -0.046 | -51.267
-12.5 | -0.91 | 0.01676 | -0.047 | -54.284
-12 | -0.889 | 0.01566 | -0.049 | -56.757
-11.5 | -0.863 | 0.01465 | -0.05 | -58.885
-11 | -0.833 | 0.01371 | -0.052 | -60.718
-10.5 | -0.798 | 0.01281 | -0.054 | -62.323
-10 | -0.759 | 0.01203 | -0.055 | -63.141
-9.5 | -0.717 | 0.0113 | -0.057 | -63.459
-9 | -0.671 | 0.0107 | -0.058 | -62.733
-8.5 | -0.622 | 0.01022 | -0.06 | -60.845
-8 | -0.57 | 0.00978 | -0.061 | -58.311
-7.5 | -0.516 | 0.00939 | -0.063 | -54.948
-7 | -0.46 | 0.009 | -0.064 | -51.104
-6.5 | -0.402 | 0.00865 | -0.066 | -46.474
-6 | -0.343 | 0.00834 | -0.068 | -41.073
-5.5 | -0.282 | 0.00809 | -0.069 | -34.875
-5 | -0.22 | 0.00784 | -0.071 | -28.111
-4.5 | -0.158 | 0.00758 | -0.072 | -20.837
-4 | -0.095 | 0.00738 | -0.074 | -12.829
-3.5 | -0.031 | 0.00721 | -0.075 | -4.289
-3 | 0.033 | 0.00699 | -0.077 | 4.763
-2.5 | 0.098 | 0.00477 | -0.079 | 20.564
-2 | 0.163 | 0.00344 | -0.08 | 47.497
-1.5 | 0.228 | 0.00344 | -0.081 | 66.336
-1 | 0.293 | 0.00384 | -0.083 | 76.299
-0.5 | 0.358 | 0.00384 | -0.084 | 93.234
0 | 0.421 | 0.00389 | -0.086 | 108.236
0.5 | 0.485 | 0.00392 | -0.087 | 123.678
1 | 0.549 | 0.00398 | -0.088 | 137.956
1.5 | 0.613 | 0.00405 | -0.09 | 151.278
2 | 0.676 | 0.00417 | -0.091 | 162.39
2.5 | 0.74 | 0.00425 | -0.092 | 173.976
3 | 0.8 | 0.00574 | -0.093 | 139.244
3.5 | 0.856 | 0.00643 | -0.094 | 133.21
4 | 0.916 | 0.00711 | -0.096 | 128.835
4.5 | 0.975 | 0.00802 | -0.097 | 121.607
5 | 1.03 | 0.01184 | -0.098 | 87
5.5 | 1.087 | 0.01233 | -0.099 | 88.161
6 | 1.143 | 0.01289 | -0.1 | 88.646
6.5 | 1.197 | 0.01343 | -0.102 | 89.071
7 | 1.248 | 0.01399 | -0.103 | 89.224
7.5 | 1.296 | 0.0146 | -0.104 | 88.763
8 | 1.341 | 0.01517 | -0.105 | 88.343
8.5 | 1.382 | 0.0158 | -0.107 | 87.434
9 | 1.419 | 0.01651 | -0.108 | 85.944
9.5 | 1.452 | 0.01729 | -0.109 | 83.958
10 | 1.479 | 0.01812 | -0.11 | 81.643
10.5 | 1.502 | 0.01897 | -0.111 | 79.18
11 | 1.518 | 0.0199 | -0.112 | 76.284
11.5 | 1.529 | 0.02092 | -0.114 | 73.085
12 | 1.533 | 0.02196 | -0.115 | 69.836
12.5 | 1.531 | 0.0231 | -0.116 | 66.266
13 | 1.521 | 0.02427 | -0.117 | 62.679
13.5 | 1.505 | 0.02563 | -0.118 | 58.72
14 | 1.481 | 0.02726 | -0.119 | 54.337
14.5 | 1.449 | 0.02889 | -0.12 | 50.162
15 | 1.403 | 0.03065 | -0.12 | 45.769
15.5 | 1.349 | 0.03226 | -0.121 | 41.823
16 | 1.285 | 0.03548 | -0.122 | 36.228
16.5 | 1.216 | 0.03836 | -0.122 | 31.71
17 | 1.138 | 0.04276 | -0.122 | 26.618

## 86. Re 6M Mach 0.25 (2)
BIGFOIL.COM POLAR EXPORT
NACA66-419 a=0.8
NACA66-419 a=0.8 |  |  |  | Cl Max: | 1.5521 | at alpha= | 20 | deg
XFOIL ncrit=9 |  |  |  | L/D Max: | 193.258 | at alpha= | 3 | deg
Re: | 6000000 |  |  | Cd Min: | 0.07436 | at alpha= | 20 | deg
Mach: | 0.25 |  |  | Cl=0 at alpha= | -3.5953 | deg
|  |  |  | @ Cl=0.1, Cd= | 0.0061266
|  |  |  | @ Cl=0.4, Cd= | 0.00372
|  |  |  | @ Cl=0.6, Cd= | 0.0038079
alpha (deg) | Cl | Cd | Cm | Cl/Cd
-20 | -1.0653 | 0.0608 | -0.1336 | -17.5214
-19.5 | -1.0729 | 0.05365 | -0.1367 | -19.9981
-19 | -1.0857 | 0.04668 | -0.1387 | -23.2584
-18.5 | -1.0671 | 0.043 | -0.1392 | -24.8163
-18 | -1.0729 | 0.03771 | -0.1389 | -28.4513
-17.5 | -1.0875 | 0.03242 | -0.1371 | -33.5441
-17 | -1.0762 | 0.02925 | -0.1351 | -36.7932
-16.5 | -1.0612 | 0.02653 | -0.1328 | -40
-16 | -1.0386 | 0.02442 | -0.1305 | -42.5307
-15.5 | -1.0106 | 0.02268 | -0.1284 | -44.5591
-15 | -0.9844 | 0.02098 | -0.1258 | -46.9209
-14.5 | -0.9465 | 0.0199 | -0.1241 | -47.5628
-14 | -0.9129 | 0.01867 | -0.1218 | -48.8966
-13.5 | -0.8825 | 0.01735 | -0.1191 | -50.8646
-13 | -0.8471 | 0.01627 | -0.1169 | -52.0652
-12.5 | -0.8144 | 0.01512 | -0.1141 | -53.8624
-12 | -0.773 | 0.01439 | -0.1123 | -53.7179
-11.5 | -0.7364 | 0.01344 | -0.1099 | -54.7917
-11 | -0.6959 | 0.01269 | -0.1079 | -54.8385
-10.5 | -0.6578 | 0.01188 | -0.1055 | -55.3704
-10 | -0.6201 | 0.01111 | -0.1029 | -55.8146
-9.5 | -0.58 | 0.01047 | -0.1006 | -55.3964
-9 | -0.5381 | 0.00991 | -0.0985 | -54.2987
-8.5 | -0.496 | 0.00941 | -0.0963 | -52.7099
-8 | -0.4558 | 0.00896 | -0.0936 | -50.8705
-7.5 | -0.4182 | 0.00867 | -0.0901 | -48.2353
-7 | -0.3697 | 0.0084 | -0.0888 | -44.0119
-6.5 | -0.321 | 0.00806 | -0.0876 | -39.8263
-6 | -0.2688 | 0.0078 | -0.087 | -34.4615
-5.5 | -0.2148 | 0.00759 | -0.0868 | -28.3004
-5 | -0.1592 | 0.00736 | -0.087 | -21.6304
-4.5 | -0.1035 | 0.00711 | -0.0871 | -14.557
-4 | -0.0463 | 0.00692 | -0.0876 | -6.6908
-3.5 | 0.0109 | 0.00671 | -0.0881 | 1.6244
-3 | 0.0676 | 0.00646 | -0.0886 | 10.4644
-2.5 | 0.1191 | 0.00593 | -0.0882 | 20.0843
-1.5 | 0.221 | 0.00454 | -0.0876 | 48.6784
-1 | 0.2727 | 0.00368 | -0.0876 | 74.1033
-0.5 | 0.3343 | 0.0037 | -0.0889 | 90.3514
0 | 0.3967 | 0.00372 | -0.0904 | 106.6398
0.5 | 0.4599 | 0.00372 | -0.0921 | 123.629
1 | 0.5226 | 0.00375 | -0.0937 | 139.36
1.5 | 0.5839 | 0.0038 | -0.095 | 153.6579
2 | 0.645 | 0.00383 | -0.0962 | 168.4073
2.5 | 0.7066 | 0.00386 | -0.0975 | 183.057
3 | 0.7653 | 0.00396 | -0.0983 | 193.2576
3.5 | 0.768 | 0.00511 | -0.0876 | 150.2935
4 | 0.7506 | 0.00627 | -0.0731 | 119.7129
4.5 | 0.7469 | 0.00766 | -0.0623 | 97.5065
5 | 0.7493 | 0.00917 | -0.0532 | 81.7121
5.5 | 0.7531 | 0.01085 | -0.0449 | 69.4101
6 | 0.765 | 0.01246 | -0.0382 | 61.3965
6.5 | 0.7791 | 0.01413 | -0.0322 | 55.138
7 | 0.8008 | 0.01564 | -0.0276 | 51.202
7.5 | 0.8308 | 0.01692 | -0.0244 | 49.1017
8 | 0.8689 | 0.01791 | -0.0224 | 48.5148
8.5 | 0.909 | 0.01885 | -0.0207 | 48.2228
9 | 0.9481 | 0.01988 | -0.0189 | 47.6911
9.5 | 0.9875 | 0.02092 | -0.0173 | 47.2036
10 | 1.0249 | 0.02208 | -0.0154 | 46.4176
11 | 1.1015 | 0.02444 | -0.0121 | 45.0696
11.5 | 1.1367 | 0.02584 | -0.0102 | 43.9899
12 | 1.1718 | 0.02728 | -0.0083 | 42.9545
12.5 | 1.2069 | 0.02879 | -0.0065 | 41.9208
13 | 1.2422 | 0.03031 | -0.0049 | 40.9832
13.5 | 1.2747 | 0.03205 | -0.003 | 39.7722
14 | 1.3058 | 0.03393 | -0.0011 | 38.4851
14.5 | 1.3341 | 0.03609 | 0.0009 | 36.9659
15 | 1.3661 | 0.03803 | 0.0025 | 35.9216
15.5 | 1.3936 | 0.04039 | 0.0043 | 34.5036
16 | 1.4218 | 0.04276 | 0.0059 | 33.2507
16.5 | 1.4465 | 0.04549 | 0.0075 | 31.7982
17 | 1.4702 | 0.04839 | 0.009 | 30.3823
17.5 | 1.4886 | 0.05187 | 0.0106 | 28.6987
18 | 1.5039 | 0.05574 | 0.0119 | 26.9806
18.5 | 1.5216 | 0.05957 | 0.0128 | 25.5431
19 | 1.5351 | 0.06399 | 0.0135 | 23.9897
19.5 | 1.5483 | 0.06857 | 0.0138 | 22.5798
20 | 1.5521 | 0.07436 | 0.0137 | 20.8728

## 87. Re 6M Mach 0.50 (1)
BIGFOIL.COM POLAR EXPORT
NACA66-419 a=0.8
NACA66-419 a=0.8 |  |  |  | Cl Max: | 1.392 | at alpha= | 19.5 | deg
JavaFoil+Calcfoil stall+Eppler ext transition |  |  |  | L/D Max: | 177.438 | at alpha= | 2.5 | deg
Re: | 6000000 |  |  | Cd Min: | 0.00404 | at alpha= | -1.5 | deg
Mach: | 0.5 |  |  | Cl=0 at alpha= | -3.2606 | deg
|  |  |  | @ Cl=0.1, Cd= | 0.007347
|  |  |  | @ Cl=0.4, Cd= | 0.00405
|  |  |  | @ Cl=0.6, Cd= | 0.0042778
alpha (deg) | Cl | Cd | Cm | Cl/Cd
-20 | -0.956 | 0.15482 | -0.02 | -6.172
-19.5 | -0.924 | 0.15418 | -0.02 | -5.993
-19 | -0.896 | 0.14816 | -0.02 | -6.046
-18.5 | -0.871 | 0.14553 | -0.022 | -5.987
-18 | -0.842 | 0.13789 | -0.023 | -6.106
-17.5 | -0.811 | 0.13248 | -0.022 | -6.123
-17 | -0.782 | 0.12901 | -0.022 | -6.061
-16.5 | -0.754 | 0.12435 | -0.023 | -6.063
-16 | -0.728 | 0.12154 | -0.025 | -5.988
-15.5 | -0.698 | 0.11341 | -0.025 | -6.155
-15 | -0.668 | 0.11186 | -0.024 | -5.974
-14.5 | -0.64 | 0.10051 | -0.025 | -6.372
-14 | -0.613 | 0.0934 | -0.026 | -6.558
-13.5 | -0.585 | 0.08738 | -0.027 | -6.689
-13 | -0.555 | 0.09796 | -0.027 | -5.67
-12.5 | -0.527 | 0.08823 | -0.027 | -5.972
-12 | -0.499 | 0.08019 | -0.029 | -6.223
-11.5 | -0.471 | 0.07417 | -0.03 | -6.346
-11 | -0.444 | 0.06733 | -0.033 | -6.595
-10.5 | -0.49 | 0.01722 | -0.059 | -28.47
-10 | -0.385 | 0.07112 | -0.03 | -5.407
-9.5 | -0.356 | 0.06227 | -0.031 | -5.72
-9 | -0.466 | 0.0564 | -0.034 | -8.258
-8.5 | -0.592 | 0.01357 | -0.066 | -43.632
-8 | -0.575 | 0.01228 | -0.068 | -46.846
-7.5 | -0.538 | 0.01137 | -0.069 | -47.325
-7 | -0.489 | 0.01075 | -0.071 | -45.528
-6.5 | -0.433 | 0.00979 | -0.073 | -44.293
-6 | -0.373 | 0.00929 | -0.074 | -40.14
-5.5 | -0.309 | 0.00917 | -0.076 | -33.656
-5 | -0.242 | 0.00878 | -0.078 | -27.603
-4.5 | -0.174 | 0.00843 | -0.079 | -20.617
-4 | -0.104 | 0.00811 | -0.081 | -12.874
-3.5 | -0.034 | 0.00782 | -0.083 | -4.365
-3 | 0.037 | 0.00756 | -0.084 | 4.866
-2.5 | 0.108 | 0.00732 | -0.086 | 14.78
-2 | 0.183 | 0.00405 | -0.089 | 45.133
-1.5 | 0.255 | 0.00404 | -0.09 | 63.18
-1 | 0.328 | 0.00405 | -0.092 | 80.928
-0.5 | 0.4 | 0.00405 | -0.094 | 98.883
0 | 0.468 | 0.00416 | -0.095 | 112.436
0.5 | 0.539 | 0.00421 | -0.097 | 127.972
1 | 0.611 | 0.00429 | -0.098 | 142.261
1.5 | 0.682 | 0.00439 | -0.1 | 155.115
2 | 0.752 | 0.00452 | -0.101 | 166.376
2.5 | 0.823 | 0.00464 | -0.103 | 177.438
3 | 0.889 | 0.00668 | -0.104 | 133.105
3.5 | 0.95 | 0.00762 | -0.105 | 124.673
4 | 1.015 | 0.00866 | -0.106 | 117.14
4.5 | 1.076 | 0.0135 | -0.107 | 79.68
5 | 1.138 | 0.01417 | -0.109 | 80.302
5.5 | 1.196 | 0.01494 | -0.11 | 80.05
6 | 1.252 | 0.01571 | -0.112 | 79.663
6.5 | 1.302 | 0.01658 | -0.113 | 78.514
7 | 1.343 | 0.01755 | -0.114 | 76.536
7.5 | 1.371 | 0.01846 | -0.116 | 74.275
8 | 1.379 | 0.01965 | -0.117 | 70.156
8.5 | 1.352 | 0.02102 | -0.118 | 64.345
9 | 1.239 | 0.02313 | -0.12 | 53.583
9.5 | 0.721 | 0.06513 | -0.058 | 11.065
10 | 0.898 | 0.02518 | -0.122 | 35.662
10.5 | 0.929 | 0.02739 | -0.123 | 33.924
11 | 0.804 | 0.07613 | -0.061 | 10.555
11.5 | 0.994 | 0.02882 | -0.126 | 34.491
12 | 1.025 | 0.03089 | -0.127 | 33.18
12.5 | 1.053 | 0.03409 | -0.128 | 30.9
13 | 0.916 | 0.09654 | -0.071 | 9.491
13.5 | 0.956 | 0.09899 | -0.085 | 9.661
14 | 0.969 | 0.10407 | -0.07 | 9.312
14.5 | 1.041 | 0.09145 | -0.102 | 11.379
15 | 1.173 | 0.0582 | -0.128 | 20.156
15.5 | 1.056 | 0.11789 | -0.08 | 8.958
16 | 1.184 | 0.07679 | -0.121 | 15.424
16.5 | 1.142 | 0.11783 | -0.102 | 9.693
17 | 1.145 | 0.12908 | -0.09 | 8.871
17.5 | 1.29 | 0.07794 | -0.128 | 16.552
18 | 1.253 | 0.11531 | -0.114 | 10.865
18.5 | 1.223 | 0.14471 | -0.09 | 8.449
19 | 1.299 | 0.12395 | -0.113 | 10.482
19.5 | 1.392 | 0.09618 | -0.129 | 14.474
20 | 1.305 | 0.15512 | -0.095 | 8.413

## 88. Re 6M Mach 0.50 (2)
BIGFOIL.COM POLAR EXPORT
NACA66-419 a=0.8
NACA66-419 a=0.8 |  |  |  | Cl Max: | 1.2153 | at alpha= | 13.5 | deg
XFOIL ncrit=9 |  |  |  | L/D Max: | 197.716 | at alpha= | 3 | deg
Re: | 6000000 |  |  | Cd Min: | 0.16941 | at alpha= | 18.5 | deg
Mach: | 0.5 |  |  | Cl=0 at alpha= | -3.8336 | deg
|  |  |  | @ Cl=0.1, Cd= | 0.0070171
|  |  |  | @ Cl=0.4, Cd= | 0.0039874
|  |  |  | @ Cl=0.6, Cd= | 0.0040904
alpha (deg) | Cl | Cd | Cm | Cl/Cd
-15.5 | -0.2451 | 0.12327 | -0.1249 | -1.9883
-15 | -0.2532 | 0.11221 | -0.1311 | -2.2565
-14.5 | -0.2646 | 0.10116 | -0.1376 | -2.6157
-14 | -0.2926 | 0.08808 | -0.1452 | -3.322
-13.5 | -0.3456 | 0.07123 | -0.1553 | -4.8519
-13 | -0.3783 | 0.05819 | -0.1644 | -6.5011
-12.5 | -0.4113 | 0.04768 | -0.1701 | -8.6263
-12 | -0.4524 | 0.03871 | -0.1718 | -11.6869
-11.5 | -0.4874 | 0.03177 | -0.1697 | -15.3415
-11 | -0.5199 | 0.02582 | -0.1647 | -20.1356
-10.5 | -0.5351 | 0.02124 | -0.1585 | -25.193
-10 | -0.5224 | 0.01831 | -0.1527 | -28.5309
-9.5 | -0.5006 | 0.01609 | -0.147 | -31.1125
-9 | -0.4701 | 0.01445 | -0.1417 | -32.5329
-8.5 | -0.4331 | 0.01317 | -0.1371 | -32.8853
-8 | -0.3943 | 0.01204 | -0.1327 | -32.7492
-7.5 | -0.3503 | 0.01116 | -0.1289 | -31.3889
-7 | -0.3035 | 0.0104 | -0.1256 | -29.1827
-6.5 | -0.2541 | 0.00973 | -0.1228 | -26.1151
-6 | -0.2092 | 0.00901 | -0.1194 | -23.2186
-5.5 | -0.1622 | 0.00845 | -0.1163 | -19.1953
-5 | -0.1193 | 0.008 | -0.1122 | -14.9125
-4.5 | -0.0746 | 0.00776 | -0.1083 | -9.6134
-4 | -0.0197 | 0.00746 | -0.1065 | -2.6408
-3.5 | 0.0395 | 0.00724 | -0.1056 | 5.4558
-3 | 0.0995 | 0.00702 | -0.1049 | 14.1738
-2.5 | 0.1569 | 0.00669 | -0.1039 | 23.4529
-1.5 | 0.2513 | 0.00509 | -0.099 | 49.3713
-1 | 0.3025 | 0.00398 | -0.0976 | 76.005
-0.5 | 0.3737 | 0.00398 | -0.0993 | 93.8945
0 | 0.445 | 0.004 | -0.1009 | 111.25
0.5 | 0.5161 | 0.00402 | -0.1025 | 128.3831
1 | 0.5864 | 0.00407 | -0.104 | 144.0786
1.5 | 0.6529 | 0.00417 | -0.1045 | 156.5707
2 | 0.7217 | 0.00419 | -0.1055 | 172.2434
2.5 | 0.7893 | 0.00421 | -0.1061 | 187.4822
3 | 0.8482 | 0.00429 | -0.1048 | 197.7156
3.5 | 0.8745 | 0.00467 | -0.0969 | 187.2591
4 | 0.8224 | 0.00679 | -0.0751 | 121.1193
4.5 | 0.7845 | 0.00935 | -0.0577 | 83.9037
5 | 0.7683 | 0.01185 | -0.0451 | 64.8354
5.5 | 0.7534 | 0.01469 | -0.0336 | 51.2866
6 | 0.7599 | 0.01705 | -0.0258 | 44.5689
6.5 | 0.7643 | 0.01966 | -0.0181 | 38.8759
7 | 0.7772 | 0.02213 | -0.0119 | 35.1197
7.5 | 0.8164 | 0.02366 | -0.0089 | 34.5055
8 | 0.8604 | 0.02505 | -0.0066 | 34.3473
8.5 | 0.905 | 0.02645 | -0.0042 | 34.2155
9 | 0.9479 | 0.02805 | -0.0016 | 33.7932
9.5 | 0.9915 | 0.02967 | 0.0009 | 33.4176
10 | 1.0319 | 0.03156 | 0.0037 | 32.6965
10.5 | 1.0745 | 0.03342 | 0.0064 | 32.1514
11 | 1.1112 | 0.03575 | 0.0096 | 31.0825
11.5 | 1.1464 | 0.03827 | 0.0128 | 29.9556
12 | 1.1767 | 0.04129 | 0.0162 | 28.4984
12.5 | 1.1988 | 0.04502 | 0.0199 | 26.6282
13 | 1.2131 | 0.04952 | 0.0234 | 24.4972
13.5 | 1.2153 | 0.05527 | 0.0266 | 21.9884
14 | 1.2095 | 0.06206 | 0.029 | 19.4892
14.5 | 1.1987 | 0.06985 | 0.0302 | 17.1611
15 | 1.1757 | 0.07946 | 0.0295 | 14.7961
15.5 | 1.1444 | 0.09077 | 0.0267 | 12.6077
16 | 1.112 | 0.10321 | 0.0216 | 10.7741
16.5 | 1.0828 | 0.11613 | 0.0149 | 9.324
17 | 1.0562 | 0.12943 | 0.007 | 8.1604
17.5 | 1.0315 | 0.14303 | -0.0017 | 7.2118
18 | 1.013 | 0.15624 | -0.0104 | 6.4836
18.5 | 0.9964 | 0.16941 | -0.0191 | 5.8816

## 89. Re 7M Mach 0.00 (1)
BIGFOIL.COM POLAR EXPORT
NACA66-419 a=0.8
NACA66-419 a=0.8 |  |  |  | Cl Max: | 1.618 | at alpha= | 14 | deg
JavaFoil+Calcfoil stall+Eppler ext transition |  |  |  | L/D Max: | 164.202 | at alpha= | 2 | deg
Re: | 7000000 |  |  | Cd Min: | 0.00329 | at alpha= | 0 | deg
Mach: | 0 |  |  | Cl=0 at alpha= | -3.2581 | deg
|  |  |  | @ Cl=0.1, Cd= | 0.0048475
|  |  |  | @ Cl=0.4, Cd= | 0.0033136
|  |  |  | @ Cl=0.6, Cd= | 0.0039082
alpha (deg) | Cl | Cd | Cm | Cl/Cd
-20 | -0.936 | 0.1168 | -0.02 | -8.012
-19.5 | -0.94 | 0.12101 | -0.02 | -7.769
-19 | -0.968 | 0.10097 | -0.023 | -9.586
-18.5 | -1.012 | 0.07094 | -0.026 | -14.262
-18 | -1.072 | 0.04084 | -0.03 | -26.242
-17.5 | -1.091 | 0.03186 | -0.032 | -34.25
-17 | -1.094 | 0.02781 | -0.034 | -39.339
-16.5 | -1.087 | 0.02661 | -0.035 | -40.865
-16 | -1.082 | 0.02405 | -0.036 | -44.99
-15.5 | -1.074 | 0.02176 | -0.038 | -49.358
-15 | -1.061 | 0.02003 | -0.039 | -52.989
-14.5 | -1.044 | 0.01873 | -0.041 | -55.759
-14 | -1.024 | 0.01749 | -0.042 | -58.571
-13.5 | -1.002 | 0.01631 | -0.043 | -61.424
-13 | -0.976 | 0.01525 | -0.045 | -63.976
-12.5 | -0.947 | 0.01425 | -0.046 | -66.463
-12 | -0.915 | 0.01343 | -0.048 | -68.164
-11.5 | -0.88 | 0.01266 | -0.049 | -69.532
-11 | -0.842 | 0.01199 | -0.051 | -70.224
-10.5 | -0.801 | 0.01135 | -0.052 | -70.619
-10 | -0.758 | 0.01071 | -0.054 | -70.714
-9.5 | -0.711 | 0.01022 | -0.055 | -69.623
-9 | -0.663 | 0.00979 | -0.057 | -67.706
-8.5 | -0.612 | 0.00941 | -0.058 | -65.046
-8 | -0.56 | 0.00903 | -0.06 | -61.982
-7.5 | -0.505 | 0.00872 | -0.061 | -57.982
-7 | -0.45 | 0.0084 | -0.063 | -53.553
-6.5 | -0.393 | 0.00813 | -0.064 | -48.284
-6 | -0.334 | 0.00785 | -0.066 | -42.554
-5.5 | -0.275 | 0.00759 | -0.067 | -36.225
-5 | -0.215 | 0.00739 | -0.069 | -29.056
-4.5 | -0.154 | 0.00716 | -0.07 | -21.453
-4 | -0.092 | 0.00648 | -0.072 | -14.205
-3.5 | -0.03 | 0.00696 | -0.073 | -4.331
-3 | 0.032 | 0.00676 | -0.075 | 4.793
-2.5 | 0.095 | 0.00488 | -0.076 | 19.482
-2 | 0.158 | 0.00447 | -0.078 | 35.398
-1.5 | 0.221 | 0.00381 | -0.079 | 58.092
-1 | 0.284 | 0.00381 | -0.081 | 74.6
-0.5 | 0.347 | 0.00347 | -0.082 | 99.829
0 | 0.408 | 0.00329 | -0.083 | 124.23
0.5 | 0.471 | 0.00333 | -0.084 | 141.343
1 | 0.533 | 0.00385 | -0.086 | 138.329
1.5 | 0.595 | 0.0039 | -0.087 | 152.552
2 | 0.656 | 0.004 | -0.088 | 164.202
2.5 | 0.715 | 0.00536 | -0.089 | 133.323
3 | 0.775 | 0.0059 | -0.09 | 131.431
3.5 | 0.831 | 0.00648 | -0.092 | 128.102
4 | 0.889 | 0.00722 | -0.093 | 123.027
4.5 | 0.946 | 0.00778 | -0.094 | 121.716
5 | 1.001 | 0.01096 | -0.095 | 91.376
5.5 | 1.057 | 0.0114 | -0.096 | 92.705
6 | 1.112 | 0.0119 | -0.097 | 93.452
6.5 | 1.165 | 0.0124 | -0.099 | 94.001
7 | 1.217 | 0.01289 | -0.1 | 94.398
7.5 | 1.266 | 0.01339 | -0.101 | 94.523
8 | 1.313 | 0.01389 | -0.102 | 94.516
8.5 | 1.357 | 0.01445 | -0.104 | 93.911
9 | 1.398 | 0.01502 | -0.105 | 93.03
9.5 | 1.436 | 0.0156 | -0.106 | 92.036
10 | 1.471 | 0.01634 | -0.107 | 90.025
10.5 | 1.503 | 0.01701 | -0.108 | 88.355
11 | 1.531 | 0.01775 | -0.109 | 86.251
11.5 | 1.555 | 0.01841 | -0.11 | 84.49
12 | 1.576 | 0.0193 | -0.111 | 81.657
12.5 | 1.592 | 0.02012 | -0.112 | 79.145
13 | 1.605 | 0.02114 | -0.113 | 75.921
13.5 | 1.613 | 0.02215 | -0.114 | 72.824
14 | 1.618 | 0.02319 | -0.115 | 69.765
14.5 | 1.618 | 0.02438 | -0.116 | 66.365
15 | 1.61 | 0.02551 | -0.117 | 63.12
15.5 | 1.598 | 0.02673 | -0.118 | 59.766
16 | 1.582 | 0.028 | -0.119 | 56.496
16.5 | 1.562 | 0.02935 | -0.12 | 53.237
17 | 1.54 | 0.03079 | -0.121 | 50.002
17.5 | 1.513 | 0.03265 | -0.121 | 46.332
18 | 1.484 | 0.03444 | -0.122 | 43.086
18.5 | 1.453 | 0.03633 | -0.123 | 39.982
19 | 1.418 | 0.03936 | -0.123 | 36.02

## 90. Re 7M Mach 0.00 (2)
BIGFOIL.COM POLAR EXPORT
NACA66-419 a=0.8
NACA66-419 a=0.8 |  |  |  | Cl Max: | 1.609 | at alpha= | 20 | deg
XFOIL ncrit=9 |  |  |  | L/D Max: | 185.408 | at alpha= | 2.5 | deg
Re: | 7000000 |  |  | Cd Min: | 0.05542 | at alpha= | 20 | deg
Mach: | 0 |  |  | Cl=0 at alpha= | -3.5499 | deg
|  |  |  | @ Cl=0.1, Cd= | 0.0057839
|  |  |  | @ Cl=0.4, Cd= | 0.0034875
|  |  |  | @ Cl=0.6, Cd= | 0.0035959
alpha (deg) | Cl | Cd | Cm | Cl/Cd
-20 | -1.282 | 0.03123 | -0.1185 | -41.0503
-19.5 | -1.2571 | 0.0293 | -0.118 | -42.9044
-19 | -1.2337 | 0.02741 | -0.1171 | -45.0091
-18.5 | -1.2103 | 0.02558 | -0.1159 | -47.3143
-18 | -1.1841 | 0.02403 | -0.1148 | -49.2759
-17.5 | -1.1651 | 0.02212 | -0.1128 | -52.6718
-17 | -1.1396 | 0.02067 | -0.111 | -55.133
-16.5 | -1.1115 | 0.01941 | -0.1094 | -57.2643
-16 | -1.0813 | 0.01828 | -0.1078 | -59.1521
-15.5 | -1.0489 | 0.01727 | -0.1064 | -60.7354
-15 | -1.0167 | 0.01632 | -0.1047 | -62.2978
-14.5 | -0.9799 | 0.01553 | -0.1035 | -63.0972
-14 | -0.9432 | 0.0148 | -0.1021 | -63.7297
-13.5 | -0.9084 | 0.01397 | -0.1005 | -65.0251
-13 | -0.8699 | 0.01331 | -0.0992 | -65.3569
-12.5 | -0.8335 | 0.01259 | -0.0975 | -66.2033
-12 | -0.7938 | 0.01201 | -0.0962 | -66.0949
-11.5 | -0.7553 | 0.01138 | -0.0946 | -66.3708
-11 | -0.7151 | 0.01086 | -0.0931 | -65.8471
-10.5 | -0.6775 | 0.01029 | -0.0911 | -65.8406
-10 | -0.6406 | 0.00975 | -0.0889 | -65.7026
-9.5 | -0.6033 | 0.00928 | -0.0865 | -65.0108
-9 | -0.5679 | 0.00893 | -0.0834 | -63.5946
-8.5 | -0.5244 | 0.00865 | -0.0818 | -60.6243
-8 | -0.4762 | 0.00836 | -0.0812 | -56.9617
-7.5 | -0.4261 | 0.00811 | -0.0809 | -52.5401
-7 | -0.3748 | 0.00787 | -0.0808 | -47.6239
-6.5 | -0.3238 | 0.0076 | -0.0807 | -42.6053
-6 | -0.2711 | 0.00738 | -0.0808 | -36.7344
-5.5 | -0.2167 | 0.00717 | -0.0813 | -30.2232
-5 | -0.1618 | 0.00697 | -0.0819 | -23.2138
-4.5 | -0.1067 | 0.00675 | -0.0825 | -15.8074
-4 | -0.0505 | 0.00658 | -0.0833 | -7.6748
-3.5 | 0.0056 | 0.00638 | -0.084 | 0.87774
-3 | 0.0608 | 0.00613 | -0.0846 | 9.9184
-2.5 | 0.1129 | 0.00567 | -0.0848 | 19.9118
-2 | 0.1643 | 0.00513 | -0.0848 | 32.0273
-1.5 | 0.2153 | 0.00449 | -0.0849 | 47.951
-1 | 0.2653 | 0.00365 | -0.0849 | 72.6849
-0.5 | 0.3239 | 0.00348 | -0.0862 | 93.0747
0 | 0.385 | 0.00349 | -0.0879 | 110.3152
0.5 | 0.4451 | 0.00348 | -0.0894 | 127.9023
1 | 0.5048 | 0.00352 | -0.0908 | 143.4091
1.5 | 0.5644 | 0.00359 | -0.0921 | 157.2145
2 | 0.6246 | 0.0036 | -0.0937 | 173.5
2.5 | 0.6823 | 0.00368 | -0.0947 | 185.4076
3 | 0.7243 | 0.00424 | -0.0926 | 170.8255
3.5 | 0.7249 | 0.00546 | -0.0821 | 132.7656
4.5 | 0.7306 | 0.00742 | -0.0626 | 98.4636
5 | 0.7361 | 0.00874 | -0.0543 | 84.222
5.5 | 0.7507 | 0.00999 | -0.0479 | 75.1451
6 | 0.7672 | 0.01131 | -0.0422 | 67.8338
6.5 | 0.7894 | 0.01253 | -0.0376 | 63.0008
7 | 0.8107 | 0.01387 | -0.033 | 58.4499
7.5 | 0.845 | 0.01477 | -0.0307 | 57.2106
8 | 0.8824 | 0.0156 | -0.0288 | 56.5641
8.5 | 0.9214 | 0.01638 | -0.0273 | 56.2515
9 | 0.9584 | 0.01728 | -0.0256 | 55.463
9.5 | 0.9978 | 0.01809 | -0.0244 | 55.1575
10 | 1.0323 | 0.01917 | -0.0225 | 53.8498
10.5 | 1.071 | 0.02007 | -0.0212 | 53.3632
11 | 1.1074 | 0.02109 | -0.0198 | 52.5083
11.5 | 1.1431 | 0.02217 | -0.0183 | 51.5607
12 | 1.1774 | 0.02335 | -0.0168 | 50.424
12.5 | 1.2114 | 0.02459 | -0.0153 | 49.2639
13 | 1.247 | 0.02575 | -0.0141 | 48.4272
13.5 | 1.2788 | 0.02718 | -0.0126 | 47.0493
14 | 1.3116 | 0.02855 | -0.0112 | 45.9405
14.5 | 1.341 | 0.03017 | -0.0097 | 44.4481
15 | 1.3714 | 0.03177 | -0.0083 | 43.1665
15.5 | 1.4006 | 0.03349 | -0.007 | 41.8214
16 | 1.4301 | 0.03523 | -0.0058 | 40.5932
16.5 | 1.4586 | 0.03707 | -0.0046 | 39.3472
17 | 1.485 | 0.0391 | -0.0034 | 37.9795
17.5 | 1.5092 | 0.04137 | -0.0022 | 36.4805
18 | 1.533 | 0.0437 | -0.0011 | 35.0801
18.5 | 1.5515 | 0.04655 | 0.0001 | 33.3298
19 | 1.5727 | 0.04925 | 0.001 | 31.933
19.5 | 1.5922 | 0.05218 | 0.0018 | 30.5136
20 | 1.609 | 0.05542 | 0.0025 | 29.0328

## 91. Re 7M Mach 0.10 (1)
BIGFOIL.COM POLAR EXPORT
NACA66-419 a=0.8
NACA66-419 a=0.8 |  |  |  | Cl Max: | 1.604 | at alpha= | 14 | deg
JavaFoil+Calcfoil stall+Eppler ext transition |  |  |  | L/D Max: | 164.285 | at alpha= | 2 | deg
Re: | 7000000 |  |  | Cd Min: | 0.00331 | at alpha= | 0 | deg
Mach: | 0.1 |  |  | Cl=0 at alpha= | -3.2619 | deg
|  |  |  | @ Cl=0.1, Cd= | 0.004829
|  |  |  | @ Cl=0.4, Cd= | 0.0033428
|  |  |  | @ Cl=0.6, Cd= | 0.0039148
alpha (deg) | Cl | Cd | Cm | Cl/Cd
-20 | -0.884 | 0.12985 | -0.019 | -6.808
-19.5 | -0.894 | 0.13244 | -0.019 | -6.749
-19 | -0.918 | 0.11738 | -0.021 | -7.819
-18.5 | -0.94 | 0.10387 | -0.023 | -9.049
-18 | -0.963 | 0.08964 | -0.025 | -10.738
-17.5 | -1.057 | 0.03565 | -0.032 | -29.663
-17 | -1.055 | 0.03473 | -0.033 | -30.368
-16.5 | -1.061 | 0.02938 | -0.035 | -36.109
-16 | -1.062 | 0.02533 | -0.036 | -41.926
-15.5 | -1.059 | 0.02225 | -0.038 | -47.592
-15 | -1.048 | 0.0206 | -0.039 | -50.88
-14.5 | -1.034 | 0.01901 | -0.041 | -54.399
-14 | -1.016 | 0.01773 | -0.042 | -57.334
-13.5 | -0.995 | 0.01666 | -0.044 | -59.701
-13 | -0.971 | 0.01551 | -0.045 | -62.628
-12.5 | -0.944 | 0.01456 | -0.047 | -64.806
-12 | -0.913 | 0.01366 | -0.048 | -66.819
-11.5 | -0.879 | 0.0129 | -0.049 | -68.139
-11 | -0.842 | 0.01213 | -0.051 | -69.428
-10.5 | -0.801 | 0.01156 | -0.052 | -69.353
-10 | -0.759 | 0.01085 | -0.054 | -69.934
-9.5 | -0.713 | 0.01032 | -0.055 | -69.039
-9 | -0.665 | 0.00989 | -0.057 | -67.217
-8.5 | -0.614 | 0.00947 | -0.058 | -64.858
-8 | -0.562 | 0.00907 | -0.06 | -61.885
-7.5 | -0.507 | 0.00876 | -0.061 | -57.914
-7 | -0.451 | 0.00845 | -0.063 | -53.412
-6.5 | -0.394 | 0.00816 | -0.064 | -48.295
-6 | -0.336 | 0.00786 | -0.066 | -42.678
-5.5 | -0.276 | 0.00764 | -0.067 | -36.108
-5 | -0.216 | 0.0074 | -0.069 | -29.121
-4.5 | -0.154 | 0.00721 | -0.07 | -21.385
-4 | -0.092 | 0.00703 | -0.072 | -13.15
-3.5 | -0.03 | 0.0066 | -0.074 | -4.58
-3 | 0.033 | 0.00677 | -0.075 | 4.812
-2.5 | 0.096 | 0.00485 | -0.077 | 19.715
-2 | 0.159 | 0.00452 | -0.078 | 35.163
-1.5 | 0.222 | 0.00382 | -0.079 | 58.203
-1 | 0.285 | 0.00383 | -0.081 | 74.463
-0.5 | 0.349 | 0.00351 | -0.082 | 99.296
0 | 0.41 | 0.00331 | -0.083 | 124.047
0.5 | 0.473 | 0.00378 | -0.085 | 125.256
1 | 0.535 | 0.00383 | -0.086 | 139.722
1.5 | 0.597 | 0.00391 | -0.087 | 152.949
2 | 0.66 | 0.00401 | -0.089 | 164.285
2.5 | 0.718 | 0.00539 | -0.09 | 133.232
3 | 0.779 | 0.00593 | -0.091 | 131.288
3.5 | 0.835 | 0.00653 | -0.092 | 127.908
4 | 0.893 | 0.00726 | -0.093 | 122.922
4.5 | 0.951 | 0.00784 | -0.094 | 121.287
5 | 1.006 | 0.01103 | -0.095 | 91.178
5.5 | 1.062 | 0.01149 | -0.097 | 92.381
6 | 1.117 | 0.012 | -0.098 | 93.041
6.5 | 1.17 | 0.01249 | -0.099 | 93.718
7 | 1.222 | 0.01299 | -0.1 | 94.064
7.5 | 1.271 | 0.0135 | -0.102 | 94.133
8 | 1.317 | 0.014 | -0.103 | 94.094
8.5 | 1.361 | 0.01459 | -0.104 | 93.26
9 | 1.402 | 0.0152 | -0.105 | 92.221
9.5 | 1.439 | 0.01579 | -0.106 | 91.131
10 | 1.473 | 0.01655 | -0.107 | 89.046
10.5 | 1.504 | 0.01719 | -0.109 | 87.501
11 | 1.531 | 0.018 | -0.11 | 85.041
11.5 | 1.554 | 0.01869 | -0.111 | 83.12
12 | 1.572 | 0.01959 | -0.112 | 80.249
12.5 | 1.587 | 0.02046 | -0.113 | 77.556
13 | 1.597 | 0.02148 | -0.114 | 74.344
13.5 | 1.603 | 0.02261 | -0.115 | 70.866
14 | 1.604 | 0.02362 | -0.116 | 67.906
14.5 | 1.601 | 0.02481 | -0.117 | 64.522
15 | 1.589 | 0.02599 | -0.118 | 61.125
15.5 | 1.572 | 0.02732 | -0.119 | 57.56
16 | 1.551 | 0.02881 | -0.12 | 53.855
16.5 | 1.527 | 0.03002 | -0.12 | 50.885
17 | 1.5 | 0.03153 | -0.121 | 47.555
17.5 | 1.468 | 0.03363 | -0.122 | 43.643
18 | 1.433 | 0.03604 | -0.122 | 39.747
18.5 | 1.396 | 0.03827 | -0.123 | 36.477
19 | 1.356 | 0.04143 | -0.123 | 32.721

## 92. Re 7M Mach 0.10 (2)
BIGFOIL.COM POLAR EXPORT
NACA66-419 a=0.8
NACA66-419 a=0.8 |  |  |  | Cl Max: | 1.6089 | at alpha= | 20 | deg
XFOIL ncrit=9 |  |  |  | L/D Max: | 185.989 | at alpha= | 2.5 | deg
Re: | 7000000 |  |  | Cd Min: | 0.0573 | at alpha= | 20 | deg
Mach: | 0.1 |  |  | Cl=0 at alpha= | -3.5551 | deg
|  |  |  | @ Cl=0.1, Cd= | 0.0058134
|  |  |  | @ Cl=0.4, Cd= | 0.0034958
|  |  |  | @ Cl=0.6, Cd= | 0.0036053
alpha (deg) | Cl | Cd | Cm | Cl/Cd
-20 | -1.2756 | 0.03298 | -0.1222 | -38.678
-19.5 | -1.2523 | 0.03081 | -0.1217 | -40.6459
-19 | -1.2293 | 0.02876 | -0.1207 | -42.7434
-18.5 | -1.2059 | 0.0268 | -0.1196 | -44.9963
-18 | -1.1789 | 0.0252 | -0.1185 | -46.7817
-17.5 | -1.1596 | 0.02319 | -0.1165 | -50.0043
-17 | -1.1371 | 0.02149 | -0.1145 | -52.913
-16.5 | -1.1088 | 0.02014 | -0.1128 | -55.0546
-16 | -1.0805 | 0.01887 | -0.111 | -57.2602
-15.5 | -1.0492 | 0.01776 | -0.1093 | -59.0766
-15 | -1.0161 | 0.01678 | -0.1076 | -60.5542
-14.5 | -0.9799 | 0.01593 | -0.1062 | -61.5129
-14 | -0.9432 | 0.01516 | -0.1047 | -62.2164
-13.5 | -0.9078 | 0.0143 | -0.103 | -63.4825
-13 | -0.8697 | 0.01359 | -0.1015 | -63.9956
-12.5 | -0.8335 | 0.01283 | -0.0997 | -64.9649
-12 | -0.7935 | 0.01223 | -0.0983 | -64.8814
-11.5 | -0.7548 | 0.01157 | -0.0966 | -65.2377
-11 | -0.7144 | 0.01103 | -0.0951 | -64.7688
-10.5 | -0.675 | 0.01049 | -0.0934 | -64.347
-10 | -0.6385 | 0.00989 | -0.0909 | -64.5602
-9.5 | -0.6006 | 0.00938 | -0.0886 | -64.0299
-9 | -0.5637 | 0.00897 | -0.0858 | -62.8428
-8.5 | -0.5245 | 0.0087 | -0.0832 | -60.2874
-8 | -0.4767 | 0.00841 | -0.0824 | -56.6825
-7.5 | -0.4268 | 0.00815 | -0.082 | -52.3681
-7 | -0.3753 | 0.00792 | -0.0818 | -47.3864
-6.5 | -0.3244 | 0.00764 | -0.0815 | -42.4607
-6 | -0.2716 | 0.00741 | -0.0816 | -36.6532
-5.5 | -0.217 | 0.0072 | -0.082 | -30.1389
-5 | -0.1617 | 0.00699 | -0.0826 | -23.133
-4.5 | -0.1065 | 0.00677 | -0.0831 | -15.7312
-4 | -0.0501 | 0.00659 | -0.0839 | -7.6024
-3.5 | 0.0062 | 0.0064 | -0.0846 | 0.96875
-3 | 0.0618 | 0.00615 | -0.0852 | 10.0488
-2.5 | 0.114 | 0.00569 | -0.0853 | 20.0351
-1.5 | 0.2167 | 0.0045 | -0.0854 | 48.1556
-1 | 0.2667 | 0.00366 | -0.0854 | 72.8689
-0.5 | 0.3258 | 0.00349 | -0.0867 | 93.3524
0 | 0.3873 | 0.0035 | -0.0883 | 110.6571
0.5 | 0.4478 | 0.00348 | -0.0899 | 128.6782
1 | 0.5078 | 0.00353 | -0.0913 | 143.8527
1.5 | 0.5677 | 0.0036 | -0.0926 | 157.6944
2 | 0.6283 | 0.00361 | -0.0942 | 174.0443
2.5 | 0.6863 | 0.00369 | -0.0952 | 185.9892
3 | 0.7299 | 0.0042 | -0.0933 | 173.7857
3.5 | 0.7271 | 0.00543 | -0.082 | 133.9042
4 | 0.7297 | 0.00627 | -0.0719 | 116.3796
4.5 | 0.7306 | 0.00749 | -0.0621 | 97.5434
5 | 0.7364 | 0.00883 | -0.0538 | 83.3975
5.5 | 0.7496 | 0.01015 | -0.0472 | 73.8522
6 | 0.7657 | 0.01149 | -0.0414 | 66.6406
6.5 | 0.7884 | 0.01272 | -0.0368 | 61.9811
7 | 0.8096 | 0.0141 | -0.0322 | 57.4184
7.5 | 0.8434 | 0.01505 | -0.0297 | 56.0399
8 | 0.8823 | 0.01584 | -0.0281 | 55.7008
8.5 | 0.9198 | 0.01672 | -0.0263 | 55.012
9 | 0.9586 | 0.01756 | -0.0248 | 54.59
9.5 | 0.9972 | 0.01845 | -0.0233 | 54.0488
10 | 1.0328 | 0.01951 | -0.0215 | 52.937
10.5 | 1.072 | 0.02041 | -0.0203 | 52.5233
11 | 1.1075 | 0.02153 | -0.0187 | 51.4399
11.5 | 1.1444 | 0.02258 | -0.0173 | 50.682
12 | 1.177 | 0.02391 | -0.0155 | 49.2263
12.5 | 1.2131 | 0.02505 | -0.0142 | 48.4271
13 | 1.2475 | 0.02634 | -0.0128 | 47.3614
13.5 | 1.2805 | 0.02775 | -0.0113 | 46.1441
14 | 1.3129 | 0.02919 | -0.0098 | 44.9777
14.5 | 1.3416 | 0.03092 | -0.0081 | 43.3894
15.5 | 1.4021 | 0.03433 | -0.0054 | 40.8418
16 | 1.4327 | 0.03604 | -0.0042 | 39.7531
16.5 | 1.4592 | 0.03812 | -0.0028 | 38.2791
17 | 1.4871 | 0.04012 | -0.0017 | 37.0663
17.5 | 1.509 | 0.04267 | -0.0003 | 35.3644
18 | 1.5321 | 0.04515 | 0.0009 | 33.9336
18.5 | 1.5504 | 0.04813 | 0.0022 | 32.2128
19 | 1.5708 | 0.05105 | 0.0031 | 30.7698
19.5 | 1.5915 | 0.05399 | 0.0038 | 29.4777
20 | 1.6089 | 0.0573 | 0.0044 | 28.0785

## 93. Re 7M Mach 0.25 (1)
BIGFOIL.COM POLAR EXPORT
NACA66-419 a=0.8
NACA66-419 a=0.8 |  |  |  | Cl Max: | 1.534 | at alpha= | 12 | deg
JavaFoil+Calcfoil stall+Eppler ext transition |  |  |  | L/D Max: | 166.028 | at alpha= | 2 | deg
Re: | 7000000 |  |  | Cd Min: | 0.00335 | at alpha= | -1 | deg
Mach: | 0.25 |  |  | Cl=0 at alpha= | -3.2578 | deg
|  |  |  | @ Cl=0.1, Cd= | 0.0049879
|  |  |  | @ Cl=0.4, Cd= | 0.0037567
|  |  |  | @ Cl=0.6, Cd= | 0.0039617
alpha (deg) | Cl | Cd | Cm | Cl/Cd
-19 | -0.604 | 0.17291 | -0.015 | -3.492
-18.5 | -0.65 | 0.16232 | -0.016 | -4.006
-18 | -0.695 | 0.13536 | -0.018 | -5.135
-17.5 | -0.729 | 0.12745 | -0.019 | -5.717
-17 | -0.754 | 0.11902 | -0.021 | -6.333
-16.5 | -0.775 | 0.11101 | -0.023 | -6.982
-16 | -0.795 | 0.10052 | -0.025 | -7.913
-15.5 | -0.832 | 0.07571 | -0.031 | -10.985
-15 | -0.875 | 0.05015 | -0.036 | -17.447
-14.5 | -0.938 | 0.02386 | -0.041 | -39.308
-14 | -0.942 | 0.02092 | -0.043 | -45.011
-13.5 | -0.939 | 0.01856 | -0.045 | -50.584
-13 | -0.927 | 0.01758 | -0.046 | -52.728
-12.5 | -0.91 | 0.01634 | -0.047 | -55.732
-12 | -0.89 | 0.01511 | -0.049 | -58.888
-11.5 | -0.864 | 0.01413 | -0.051 | -61.166
-11 | -0.834 | 0.01323 | -0.052 | -63.044
-10.5 | -0.799 | 0.01238 | -0.054 | -64.58
-10 | -0.76 | 0.01164 | -0.055 | -65.335
-9.5 | -0.718 | 0.01094 | -0.057 | -65.627
-9 | -0.672 | 0.01036 | -0.058 | -64.877
-8.5 | -0.623 | 0.00992 | -0.06 | -62.794
-8 | -0.571 | 0.00949 | -0.061 | -60.155
-7.5 | -0.517 | 0.00912 | -0.063 | -56.67
-7 | -0.46 | 0.00874 | -0.065 | -52.695
-6.5 | -0.403 | 0.0084 | -0.066 | -47.917
-6 | -0.343 | 0.00811 | -0.068 | -42.317
-5.5 | -0.282 | 0.00786 | -0.069 | -35.946
-5 | -0.221 | 0.00763 | -0.071 | -28.911
-4.5 | -0.158 | 0.00738 | -0.072 | -21.421
-4 | -0.095 | 0.00719 | -0.074 | -13.185
-3.5 | -0.031 | 0.00697 | -0.075 | -4.44
-3 | 0.033 | 0.00632 | -0.077 | 5.274
-2.5 | 0.098 | 0.00501 | -0.079 | 19.595
-2 | 0.163 | 0.00429 | -0.08 | 38.087
-1.5 | 0.228 | 0.00355 | -0.081 | 64.358
-1 | 0.293 | 0.00335 | -0.083 | 87.603
-0.5 | 0.358 | 0.00373 | -0.084 | 95.933
0 | 0.421 | 0.00377 | -0.086 | 111.613
0.5 | 0.485 | 0.00383 | -0.087 | 126.65
1 | 0.549 | 0.00389 | -0.088 | 141.182
1.5 | 0.613 | 0.00398 | -0.09 | 154.083
2 | 0.677 | 0.00408 | -0.091 | 166.028
2.5 | 0.737 | 0.00555 | -0.092 | 132.655
3 | 0.799 | 0.00614 | -0.093 | 130.128
3.5 | 0.856 | 0.00678 | -0.094 | 126.213
4 | 0.916 | 0.00756 | -0.096 | 121.071
4.5 | 0.975 | 0.00816 | -0.097 | 119.408
5 | 1.031 | 0.0115 | -0.098 | 89.667
5.5 | 1.088 | 0.012 | -0.099 | 90.627
6 | 1.144 | 0.01255 | -0.101 | 91.125
6.5 | 1.197 | 0.01308 | -0.102 | 91.56
7 | 1.249 | 0.01361 | -0.103 | 91.73
7.5 | 1.297 | 0.01421 | -0.104 | 91.267
8 | 1.341 | 0.01477 | -0.105 | 90.839
8.5 | 1.383 | 0.0154 | -0.107 | 89.755
9 | 1.42 | 0.01609 | -0.108 | 88.241
9.5 | 1.453 | 0.01682 | -0.109 | 86.346
10 | 1.48 | 0.01759 | -0.11 | 84.13
10.5 | 1.503 | 0.01844 | -0.111 | 81.47
11 | 1.519 | 0.01938 | -0.113 | 78.398
11.5 | 1.53 | 0.02034 | -0.114 | 75.212
12 | 1.534 | 0.02134 | -0.115 | 71.888
12.5 | 1.532 | 0.02247 | -0.116 | 68.164
13 | 1.522 | 0.02357 | -0.117 | 64.594
13.5 | 1.506 | 0.02492 | -0.118 | 60.414
14 | 1.482 | 0.02658 | -0.119 | 55.764
14.5 | 1.45 | 0.02796 | -0.12 | 51.852
15 | 1.404 | 0.02972 | -0.121 | 47.24
15.5 | 1.35 | 0.03141 | -0.121 | 42.985
16 | 1.287 | 0.03424 | -0.122 | 37.594
16.5 | 1.22 | 0.03626 | -0.123 | 33.647
17 | 1.143 | 0.04012 | -0.123 | 28.501

## 94. Re 7M Mach 0.25 (2)
BIGFOIL.COM POLAR EXPORT
NACA66-419 a=0.8
NACA66-419 a=0.8 |  |  |  | Cl Max: | 1.5807 | at alpha= | 20 | deg
XFOIL ncrit=9 |  |  |  | L/D Max: | 189.385 | at alpha= | 2.5 | deg
Re: | 7000000 |  |  | Cd Min: | 0.07122 | at alpha= | 20 | deg
Mach: | 0.25 |  |  | Cl=0 at alpha= | -3.5884 | deg
|  |  |  | @ Cl=0.1, Cd= | 0.0060171
|  |  |  | @ Cl=0.4, Cd= | 0.0035399
|  |  |  | @ Cl=0.6, Cd= | 0.0036545
alpha (deg) | Cl | Cd | Cm | Cl/Cd
-20 | -1.142 | 0.05274 | -0.1373 | -21.6534
-19.5 | -1.142 | 0.04701 | -0.1389 | -24.2927
-19 | -1.145 | 0.04158 | -0.1394 | -27.5373
-18.5 | -1.128 | 0.03808 | -0.1392 | -29.6218
-18 | -1.1195 | 0.03429 | -0.1381 | -32.648
-17.5 | -1.0962 | 0.03175 | -0.137 | -34.526
-17 | -1.0803 | 0.02889 | -0.1351 | -37.3936
-16.5 | -1.0666 | 0.02614 | -0.1326 | -40.8034
-16 | -1.0583 | 0.02327 | -0.1293 | -45.4792
-15.5 | -1.0347 | 0.02139 | -0.1266 | -48.3731
-15 | -1.0072 | 0.01978 | -0.124 | -50.9201
-14.5 | -0.97 | 0.01872 | -0.122 | -51.8162
-14 | -0.935 | 0.0176 | -0.1198 | -53.125
-13.5 | -0.9015 | 0.01641 | -0.1173 | -54.936
-13 | -0.865 | 0.01543 | -0.115 | -56.0596
-12.5 | -0.8309 | 0.01438 | -0.1123 | -57.7816
-12 | -0.7892 | 0.01363 | -0.1105 | -57.9017
-11.5 | -0.7511 | 0.01277 | -0.1081 | -58.8175
-11 | -0.7103 | 0.01207 | -0.1061 | -58.8484
-10.5 | -0.6683 | 0.01144 | -0.1041 | -58.4178
-10 | -0.6265 | 0.01083 | -0.1021 | -57.8486
-9.5 | -0.589 | 0.01007 | -0.0993 | -58.4906
-9 | -0.5484 | 0.00951 | -0.0969 | -57.6656
-8.5 | -0.5074 | 0.00903 | -0.0944 | -56.1905
-8 | -0.4693 | 0.00864 | -0.0912 | -54.3171
-7.5 | -0.4273 | 0.00839 | -0.0885 | -50.9297
-7 | -0.377 | 0.00813 | -0.0875 | -46.3715
-6.5 | -0.3255 | 0.00786 | -0.0868 | -41.4122
-6 | -0.2728 | 0.00756 | -0.0863 | -36.0847
-5.5 | -0.2177 | 0.00732 | -0.0863 | -29.7404
-5 | -0.1613 | 0.00711 | -0.0866 | -22.6864
-4.5 | -0.105 | 0.00688 | -0.0869 | -15.2616
-4 | -0.0475 | 0.00668 | -0.0874 | -7.1108
-3.5 | 0.0102 | 0.00649 | -0.0881 | 1.5716
-3 | 0.0678 | 0.00629 | -0.0887 | 10.779
-2.5 | 0.1209 | 0.00584 | -0.0886 | 20.7021
-2 | 0.1728 | 0.00527 | -0.0883 | 32.7894
-1.5 | 0.2244 | 0.00461 | -0.0882 | 48.6768
-1 | 0.2744 | 0.00368 | -0.0879 | 74.5652
-0.5 | 0.3361 | 0.00354 | -0.0893 | 94.9435
0 | 0.3996 | 0.00354 | -0.091 | 112.8814
0.5 | 0.4621 | 0.00353 | -0.0926 | 130.9065
1 | 0.5239 | 0.00359 | -0.094 | 145.9331
1.5 | 0.5858 | 0.00365 | -0.0954 | 160.4932
2 | 0.6486 | 0.00367 | -0.097 | 176.7302
2.5 | 0.7083 | 0.00374 | -0.0979 | 189.385
3 | 0.7591 | 0.00406 | -0.097 | 186.9704
3.5 | 0.7409 | 0.00534 | -0.0821 | 138.7453
4 | 0.734 | 0.00652 | -0.07 | 112.5767
4.5 | 0.7322 | 0.00792 | -0.0597 | 92.4495
5 | 0.7388 | 0.00936 | -0.0514 | 78.9316
5.5 | 0.7465 | 0.01094 | -0.0438 | 68.2358
6 | 0.761 | 0.01247 | -0.0376 | 61.0265
6.5 | 0.7805 | 0.01397 | -0.0324 | 55.8697
7.5 | 0.8385 | 0.0165 | -0.0254 | 50.8182
8 | 0.8791 | 0.01736 | -0.0237 | 50.6394
8.5 | 0.9169 | 0.01839 | -0.0216 | 49.8586
9 | 0.9582 | 0.01929 | -0.0201 | 49.6734
9.5 | 0.9962 | 0.02038 | -0.0183 | 48.8813
10 | 1.035 | 0.02146 | -0.0165 | 48.2293
10.5 | 1.0732 | 0.02262 | -0.0148 | 47.4447
11 | 1.111 | 0.02384 | -0.0131 | 46.6023
11.5 | 1.1469 | 0.02517 | -0.0112 | 45.5662
12 | 1.1829 | 0.02654 | -0.0094 | 44.5705
12.5 | 1.22 | 0.02789 | -0.0078 | 43.7433
13 | 1.2532 | 0.02954 | -0.0058 | 42.4238
13.5 | 1.2876 | 0.03112 | -0.0041 | 41.3753
14 | 1.3163 | 0.03315 | -0.0019 | 39.7074
14.5 | 1.3504 | 0.03487 | -0.0003 | 38.7267
15 | 1.3802 | 0.03696 | 0.0015 | 37.3431
15.5 | 1.411 | 0.03903 | 0.0031 | 36.1517
16 | 1.4366 | 0.04155 | 0.005 | 34.5752
16.5 | 1.4631 | 0.04411 | 0.0066 | 33.1693
17 | 1.4845 | 0.04712 | 0.0084 | 31.5047
17.5 | 1.5058 | 0.0503 | 0.0099 | 29.9364
18 | 1.5258 | 0.05374 | 0.0112 | 28.3923
18.5 | 1.5439 | 0.05742 | 0.0123 | 26.8878
19 | 1.5584 | 0.06163 | 0.0132 | 25.2864
19.5 | 1.5736 | 0.06596 | 0.0136 | 23.8569
20 | 1.5807 | 0.07122 | 0.0139 | 22.1946

## 95. Re 7M Mach 0.50 (1)
BIGFOIL.COM POLAR EXPORT
NACA66-419 a=0.8
NACA66-419 a=0.8 |  |  |  | Cl Max: | 1.443 | at alpha= | 19.5 | deg
JavaFoil+Calcfoil stall+Eppler ext transition |  |  |  | L/D Max: | 170.502 | at alpha= | 2 | deg
Re: | 7000000 |  |  | Cd Min: | 0.00394 | at alpha= | -1.5 | deg
Mach: | 0.5 |  |  | Cl=0 at alpha= | -3.2606 | deg
|  |  |  | @ Cl=0.1, Cd= | 0.007127
|  |  |  | @ Cl=0.4, Cd= | 0.00394
|  |  |  | @ Cl=0.6, Cd= | 0.0041892
alpha (deg) | Cl | Cd | Cm | Cl/Cd
-20 | -0.958 | 0.15106 | -0.02 | -6.339
-19.5 | -0.925 | 0.15107 | -0.02 | -6.123
-19 | -0.896 | 0.14626 | -0.02 | -6.126
-18.5 | -0.872 | 0.14551 | -0.022 | -5.99
-18 | -0.843 | 0.13643 | -0.023 | -6.182
-17.5 | -0.813 | 0.12973 | -0.023 | -6.264
-17 | -0.782 | 0.12626 | -0.023 | -6.195
-16.5 | -0.754 | 0.12187 | -0.023 | -6.188
-16 | -0.728 | 0.12038 | -0.025 | -6.05
-15.5 | -0.699 | 0.11308 | -0.025 | -6.177
-15 | -0.669 | 0.10867 | -0.025 | -6.158
-14.5 | -0.642 | 0.09798 | -0.027 | -6.554
-14 | -0.614 | 0.09206 | -0.028 | -6.671
-13.5 | -0.588 | 0.08455 | -0.03 | -6.952
-13 | -0.556 | 0.09628 | -0.027 | -5.77
-12.5 | -0.527 | 0.08698 | -0.028 | -6.06
-12 | -0.499 | 0.07858 | -0.029 | -6.353
-11.5 | -0.472 | 0.07322 | -0.031 | -6.44
-11 | -0.509 | 0.02359 | -0.055 | -21.593
-10.5 | -0.491 | 0.01664 | -0.059 | -29.52
-10 | -0.385 | 0.06721 | -0.03 | -5.723
-9.5 | -0.356 | 0.06174 | -0.031 | -5.77
-9 | -0.466 | 0.05569 | -0.034 | -8.367
-8.5 | -0.593 | 0.01313 | -0.066 | -45.174
-8 | -0.576 | 0.01187 | -0.068 | -48.575
-7.5 | -0.539 | 0.01102 | -0.07 | -48.903
-7 | -0.49 | 0.01041 | -0.071 | -47.041
-6.5 | -0.434 | 0.00988 | -0.073 | -43.904
-6 | -0.373 | 0.00901 | -0.075 | -41.414
-5.5 | -0.309 | 0.00857 | -0.076 | -36.059
-5 | -0.242 | 0.00853 | -0.078 | -28.434
-4.5 | -0.174 | 0.00818 | -0.08 | -21.279
-4 | -0.105 | 0.00787 | -0.081 | -13.278
-3.5 | -0.034 | 0.00759 | -0.083 | -4.504
-3 | 0.037 | 0.00734 | -0.085 | 5.021
-2.5 | 0.108 | 0.0071 | -0.086 | 15.253
-2 | 0.183 | 0.00486 | -0.089 | 37.633
-1.5 | 0.255 | 0.00394 | -0.09 | 64.751
-1 | 0.328 | 0.00394 | -0.092 | 83.251
-0.5 | 0.4 | 0.00394 | -0.094 | 101.721
0 | 0.468 | 0.00403 | -0.095 | 116.063
0.5 | 0.54 | 0.00413 | -0.097 | 130.734
1 | 0.611 | 0.0042 | -0.098 | 145.31
1.5 | 0.682 | 0.00431 | -0.1 | 158.181
2 | 0.753 | 0.00441 | -0.101 | 170.502
2.5 | 0.819 | 0.00633 | -0.102 | 129.508
3 | 0.889 | 0.00714 | -0.104 | 124.472
3.5 | 0.95 | 0.00804 | -0.105 | 118.187
4 | 1.015 | 0.00899 | -0.106 | 112.92
4.5 | 1.076 | 0.01314 | -0.107 | 81.934
5 | 1.138 | 0.01379 | -0.109 | 82.533
5.5 | 1.197 | 0.01454 | -0.11 | 82.295
6 | 1.252 | 0.01531 | -0.112 | 81.805
6.5 | 1.303 | 0.01616 | -0.113 | 80.623
7 | 1.344 | 0.01706 | -0.115 | 78.755
7.5 | 1.371 | 0.01793 | -0.116 | 76.469
8 | 1.38 | 0.01915 | -0.117 | 72.032
8.5 | 1.353 | 0.02041 | -0.119 | 66.289
9 | 1.24 | 0.02244 | -0.12 | 55.249
9.5 | 0.721 | 0.06396 | -0.058 | 11.27
10 | 0.899 | 0.02453 | -0.122 | 36.634
10.5 | 0.93 | 0.02671 | -0.123 | 34.819
11 | 0.805 | 0.07571 | -0.064 | 10.634
11.5 | 0.995 | 0.02813 | -0.126 | 35.362
12 | 1.026 | 0.03027 | -0.127 | 33.893
12.5 | 1.055 | 0.03304 | -0.128 | 31.93
13 | 0.923 | 0.09342 | -0.079 | 9.876
13.5 | 0.977 | 0.08788 | -0.097 | 11.121
14 | 0.971 | 0.10308 | -0.073 | 9.423
14.5 | 1.16 | 0.04691 | -0.13 | 24.726
15 | 1.182 | 0.05427 | -0.129 | 21.775
15.5 | 1.063 | 0.11375 | -0.087 | 9.349
16 | 1.247 | 0.05431 | -0.132 | 22.964
16.5 | 1.165 | 0.10387 | -0.11 | 11.22
17 | 1.175 | 0.11203 | -0.105 | 10.488
17.5 | 1.335 | 0.0608 | -0.135 | 21.953
18 | 1.289 | 0.09495 | -0.123 | 13.58
18.5 | 1.227 | 0.14032 | -0.093 | 8.741
19 | 1.406 | 0.07276 | -0.135 | 19.319
19.5 | 1.443 | 0.0742 | -0.137 | 19.449
20 | 1.306 | 0.15409 | -0.095 | 8.473

## 96. Re 7M Mach 0.50 (2)
BIGFOIL.COM POLAR EXPORT
NACA66-419 a=0.8
NACA66-419 a=0.8 |  |  |  | Cl Max: | 1.2368 | at alpha= | 13.5 | deg
XFOIL ncrit=9 |  |  |  | L/D Max: | 205.745 | at alpha= | 3 | deg
Re: | 7000000 |  |  | Cd Min: | 0.16648 | at alpha= | 18.5 | deg
Mach: | 0.5 |  |  | Cl=0 at alpha= | -3.8032 | deg
|  |  |  | @ Cl=0.1, Cd= | 0.00681
|  |  |  | @ Cl=0.4, Cd= | 0.0037793
|  |  |  | @ Cl=0.6, Cd= | 0.0038983
alpha (deg) | Cl | Cd | Cm | Cl/Cd
-15.5 | -0.2645 | 0.11958 | -0.1268 | -2.2119
-14.5 | -0.2958 | 0.09611 | -0.1407 | -3.0777
-14 | -0.3236 | 0.08326 | -0.1484 | -3.8866
-13.5 | -0.3654 | 0.06806 | -0.1579 | -5.3688
-13 | -0.3959 | 0.05593 | -0.1663 | -7.0785
-12.5 | -0.4282 | 0.04597 | -0.1712 | -9.3148
-12 | -0.4657 | 0.03761 | -0.1722 | -12.3823
-11.5 | -0.4988 | 0.03093 | -0.1697 | -16.1267
-11 | -0.5307 | 0.02509 | -0.1645 | -21.1519
-10.5 | -0.5483 | 0.02044 | -0.1578 | -26.8249
-10 | -0.5393 | 0.01745 | -0.1514 | -30.9054
-9.5 | -0.5184 | 0.01531 | -0.1454 | -33.8602
-9 | -0.4884 | 0.01372 | -0.1399 | -35.5977
-8.5 | -0.4496 | 0.01255 | -0.1353 | -35.8247
-8 | -0.4084 | 0.01151 | -0.1311 | -35.4822
-7.5 | -0.3619 | 0.01067 | -0.1276 | -33.9175
-7 | -0.3138 | 0.00993 | -0.1244 | -31.6012
-6.5 | -0.2641 | 0.00929 | -0.1215 | -28.4284
-6 | -0.2154 | 0.0087 | -0.1186 | -24.7586
-5.5 | -0.1712 | 0.00811 | -0.1149 | -21.1097
-5 | -0.1321 | 0.00774 | -0.11 | -17.0672
-4.5 | -0.0806 | 0.00749 | -0.1073 | -10.761
-4 | -0.0235 | 0.00724 | -0.1059 | -3.2459
-3.5 | 0.0362 | 0.00702 | -0.1051 | 5.1567
-3 | 0.0971 | 0.00682 | -0.1046 | 14.2375
-2.5 | 0.1578 | 0.00661 | -0.1041 | 23.8729
-2 | 0.207 | 0.00589 | -0.1019 | 35.1443
-1.5 | 0.2583 | 0.00508 | -0.1003 | 50.8465
-1 | 0.3077 | 0.00385 | -0.0986 | 79.9221
-0.5 | 0.3779 | 0.00377 | -0.1001 | 100.2387
0 | 0.4496 | 0.0038 | -0.1019 | 118.3158
0.5 | 0.5204 | 0.0038 | -0.1034 | 136.9474
1 | 0.5884 | 0.00389 | -0.1044 | 151.2596
1.5 | 0.6585 | 0.00394 | -0.1057 | 167.132
2 | 0.7294 | 0.00397 | -0.1071 | 183.728
2.5 | 0.7928 | 0.00407 | -0.1068 | 194.7912
3 | 0.8559 | 0.00416 | -0.1064 | 205.7452
3.5 | 0.8405 | 0.00509 | -0.0904 | 165.1277
4 | 0.797 | 0.00724 | -0.0707 | 110.0829
4.5 | 0.7671 | 0.0097 | -0.0549 | 79.0825
5 | 0.7544 | 0.01214 | -0.043 | 62.1417
5.5 | 0.7454 | 0.01482 | -0.0324 | 50.2969
6 | 0.7544 | 0.01709 | -0.025 | 44.1428
6.5 | 0.763 | 0.01955 | -0.0178 | 39.0281
7 | 0.7813 | 0.0218 | -0.0122 | 35.8394
7.5 | 0.8247 | 0.02313 | -0.0097 | 35.655
8 | 0.8688 | 0.02454 | -0.0073 | 35.4034
8.5 | 0.9146 | 0.0259 | -0.005 | 35.3127
9 | 0.9576 | 0.02746 | -0.0024 | 34.8725
9.5 | 1.0015 | 0.02906 | 0.0001 | 34.4632
10 | 1.0439 | 0.03082 | 0.0029 | 33.8709
10.5 | 1.0858 | 0.0327 | 0.0057 | 33.2049
11 | 1.1221 | 0.03501 | 0.009 | 32.0508
11.5 | 1.1611 | 0.0373 | 0.012 | 31.1287
12 | 1.1923 | 0.0402 | 0.0155 | 29.6592
12.5 | 1.2167 | 0.04374 | 0.0192 | 27.8166
13 | 1.2332 | 0.04803 | 0.0229 | 25.6756
13.5 | 1.2368 | 0.05357 | 0.0264 | 23.0875
14 | 1.2298 | 0.06033 | 0.0291 | 20.3846
14.5 | 1.2109 | 0.06866 | 0.0305 | 17.6362
15 | 1.1845 | 0.07844 | 0.0301 | 15.1007
15.5 | 1.1561 | 0.08938 | 0.0275 | 12.9347
16 | 1.1256 | 0.10153 | 0.0227 | 11.0864
16.5 | 1.097 | 0.11424 | 0.0163 | 9.6026
17 | 1.0714 | 0.12727 | 0.0087 | 8.4183
17.5 | 1.0472 | 0.14068 | 0.0001 | 7.4438
18 | 1.0298 | 0.15356 | -0.0083 | 6.7062
18.5 | 1.014 | 0.16648 | -0.0169 | 6.0908

## 97. Re 8M Mach 0.00 (1)
BIGFOIL.COM POLAR EXPORT
NACA66-419 a=0.8
NACA66-419 a=0.8 |  |  |  | Cl Max: | 1.619 | at alpha= | 14 | deg
JavaFoil+Calcfoil stall+Eppler ext transition |  |  |  | L/D Max: | 154.801 | at alpha= | 1.5 | deg
Re: | 8000000 |  |  | Cd Min: | 0.00328 | at alpha= | 0.5 | deg
Mach: | 0 |  |  | Cl=0 at alpha= | -3.2581 | deg
|  |  |  | @ Cl=0.1, Cd= | 0.004979
|  |  |  | @ Cl=0.4, Cd= | 0.003535
|  |  |  | @ Cl=0.6, Cd= | 0.0039538
alpha (deg) | Cl | Cd | Cm | Cl/Cd
-20 | -0.941 | 0.11103 | -0.021 | -8.477
-19.5 | -0.949 | 0.11258 | -0.021 | -8.425
-19 | -0.984 | 0.08682 | -0.024 | -11.34
-18.5 | -1.03 | 0.05929 | -0.027 | -17.371
-18 | -1.077 | 0.03807 | -0.03 | -28.298
-17.5 | -1.095 | 0.03006 | -0.032 | -36.416
-17 | -1.097 | 0.02656 | -0.034 | -41.289
-16.5 | -1.089 | 0.02581 | -0.035 | -42.189
-16 | -1.084 | 0.02311 | -0.036 | -46.921
-15.5 | -1.075 | 0.02103 | -0.038 | -51.142
-15 | -1.062 | 0.01955 | -0.039 | -54.317
-14.5 | -1.045 | 0.01819 | -0.041 | -57.485
-14 | -1.025 | 0.01712 | -0.042 | -59.888
-13.5 | -1.003 | 0.01582 | -0.043 | -63.393
-13 | -0.977 | 0.01476 | -0.045 | -66.228
-12.5 | -0.949 | 0.01385 | -0.046 | -68.495
-12 | -0.916 | 0.01306 | -0.048 | -70.143
-11.5 | -0.881 | 0.01235 | -0.049 | -71.358
-11 | -0.843 | 0.01165 | -0.051 | -72.387
-10.5 | -0.802 | 0.01105 | -0.052 | -72.606
-10 | -0.758 | 0.01048 | -0.054 | -72.36
-9.5 | -0.712 | 0.00996 | -0.055 | -71.475
-9 | -0.664 | 0.00952 | -0.057 | -69.702
-8.5 | -0.613 | 0.00916 | -0.058 | -66.936
-8 | -0.56 | 0.0088 | -0.06 | -63.686
-7.5 | -0.506 | 0.0085 | -0.061 | -59.543
-7 | -0.45 | 0.00818 | -0.063 | -54.997
-6.5 | -0.393 | 0.00792 | -0.064 | -49.587
-6 | -0.334 | 0.00766 | -0.066 | -43.672
-5.5 | -0.275 | 0.0074 | -0.067 | -37.165
-5 | -0.215 | 0.00721 | -0.069 | -29.78
-4.5 | -0.154 | 0.007 | -0.07 | -21.974
-4 | -0.092 | 0.00659 | -0.072 | -13.993
-3.5 | -0.03 | 0.00679 | -0.073 | -4.44
-3 | 0.032 | 0.00659 | -0.075 | 4.915
-2.5 | 0.095 | 0.00501 | -0.076 | 18.974
-2 | 0.158 | 0.00462 | -0.078 | 34.283
-1.5 | 0.221 | 0.00433 | -0.079 | 51.017
-1 | 0.284 | 0.0037 | -0.081 | 76.701
-0.5 | 0.347 | 0.0038 | -0.082 | 91.382
0 | 0.409 | 0.00349 | -0.083 | 117.048
0.5 | 0.471 | 0.00328 | -0.084 | 143.358
1 | 0.533 | 0.00377 | -0.086 | 141.504
1.5 | 0.595 | 0.00384 | -0.087 | 154.801
2 | 0.653 | 0.00516 | -0.088 | 126.559
2.5 | 0.714 | 0.00565 | -0.089 | 126.372
3 | 0.775 | 0.00618 | -0.09 | 125.434
3.5 | 0.83 | 0.00682 | -0.092 | 121.838
4 | 0.889 | 0.00734 | -0.093 | 121.084
4.5 | 0.946 | 0.00792 | -0.094 | 119.565
5 | 1.002 | 0.01071 | -0.095 | 93.493
5.5 | 1.058 | 0.01114 | -0.096 | 94.936
6 | 1.113 | 0.01164 | -0.098 | 95.535
6.5 | 1.166 | 0.01211 | -0.099 | 96.296
7 | 1.218 | 0.01259 | -0.1 | 96.721
7.5 | 1.267 | 0.01308 | -0.101 | 96.795
8 | 1.313 | 0.01355 | -0.102 | 96.891
8.5 | 1.357 | 0.0141 | -0.104 | 96.29
9 | 1.399 | 0.0147 | -0.105 | 95.159
9.5 | 1.437 | 0.01526 | -0.106 | 94.15
10 | 1.472 | 0.01596 | -0.107 | 92.228
10.5 | 1.503 | 0.01659 | -0.108 | 90.641
11 | 1.532 | 0.01735 | -0.109 | 88.268
11.5 | 1.556 | 0.01797 | -0.11 | 86.606
12 | 1.577 | 0.01888 | -0.111 | 83.482
12.5 | 1.593 | 0.0197 | -0.112 | 80.869
13 | 1.606 | 0.02057 | -0.113 | 78.055
13.5 | 1.614 | 0.02163 | -0.114 | 74.624
14 | 1.619 | 0.02264 | -0.115 | 71.511
14.5 | 1.619 | 0.0238 | -0.116 | 68.015
15 | 1.611 | 0.02488 | -0.117 | 64.755
15.5 | 1.599 | 0.02609 | -0.118 | 61.287
16 | 1.583 | 0.02748 | -0.119 | 57.601
16.5 | 1.563 | 0.02868 | -0.12 | 54.519
17 | 1.541 | 0.03001 | -0.121 | 51.338
17.5 | 1.514 | 0.03185 | -0.121 | 47.533
18 | 1.485 | 0.03361 | -0.122 | 44.179
18.5 | 1.454 | 0.03551 | -0.123 | 40.938
19 | 1.419 | 0.03823 | -0.123 | 37.126

## 98. Re 8M Mach 0.00 (2)
BIGFOIL.COM POLAR EXPORT
NACA66-419 a=0.8
NACA66-419 a=0.8 |  |  |  | Cl Max: | 1.6271 | at alpha= | 20 | deg
XFOIL ncrit=9 |  |  |  | L/D Max: | 189.28 | at alpha= | 2.5 | deg
Re: | 8000000 |  |  | Cd Min: | 0.05366 | at alpha= | 20 | deg
Mach: | 0 |  |  | Cl=0 at alpha= | -3.5443 | deg
|  |  |  | @ Cl=0.1, Cd= | 0.0057145
|  |  |  | @ Cl=0.4, Cd= | 0.0033492
|  |  |  | @ Cl=0.6, Cd= | 0.0034697
alpha (deg) | Cl | Cd | Cm | Cl/Cd
-20 | -1.3053 | 0.02955 | -0.1174 | -44.1726
-19.5 | -1.2815 | 0.02767 | -0.1166 | -46.3137
-19 | -1.2559 | 0.02598 | -0.1156 | -48.341
-18.5 | -1.2296 | 0.02438 | -0.1145 | -50.4348
-18 | -1.2022 | 0.02294 | -0.1134 | -52.4063
-17.5 | -1.173 | 0.02167 | -0.1121 | -54.1301
-17 | -1.1486 | 0.02014 | -0.1103 | -57.0308
-16.5 | -1.1207 | 0.01892 | -0.1086 | -59.2336
-16 | -1.0924 | 0.0177 | -0.1067 | -61.7175
-15.5 | -1.0599 | 0.01673 | -0.1052 | -63.3533
-15 | -1.027 | 0.01577 | -0.1036 | -65.1237
-14.5 | -0.993 | 0.01492 | -0.1019 | -66.555
-14 | -0.9557 | 0.0142 | -0.1006 | -67.3028
-13.5 | -0.9198 | 0.01342 | -0.099 | -68.5395
-13 | -0.8816 | 0.01279 | -0.0977 | -68.9289
-12.5 | -0.8444 | 0.01211 | -0.096 | -69.7275
-12 | -0.8046 | 0.01153 | -0.0947 | -69.7832
-11.5 | -0.7658 | 0.01095 | -0.0931 | -69.9361
-11 | -0.7257 | 0.01046 | -0.0915 | -69.3786
-10.5 | -0.6858 | 0.01 | -0.0899 | -68.58
-10 | -0.6474 | 0.00951 | -0.0878 | -68.0757
-9.5 | -0.6126 | 0.009 | -0.0848 | -68.0667
-9 | -0.5772 | 0.0087 | -0.0816 | -66.3448
-8.5 | -0.5304 | 0.00841 | -0.0808 | -63.0678
-8 | -0.4814 | 0.00814 | -0.0803 | -59.14
-7.5 | -0.4308 | 0.0079 | -0.0801 | -54.5316
-7 | -0.3788 | 0.00768 | -0.0801 | -49.3229
-6.5 | -0.3265 | 0.00743 | -0.0802 | -43.9435
-6 | -0.2732 | 0.00718 | -0.0805 | -38.0501
-5.5 | -0.2186 | 0.00697 | -0.081 | -31.363
-5 | -0.163 | 0.00678 | -0.0817 | -24.0413
-4.5 | -0.1077 | 0.00657 | -0.0823 | -16.3927
-4 | -0.0514 | 0.00639 | -0.0831 | -8.0438
-3.5 | 0.005 | 0.00622 | -0.0839 | 0.80386
-3 | 0.061 | 0.00601 | -0.0847 | 10.1498
-2.5 | 0.1138 | 0.00561 | -0.0849 | 20.2852
-1.5 | 0.2173 | 0.00456 | -0.0852 | 47.6535
-1 | 0.2704 | 0.00391 | -0.0857 | 69.156
-0.5 | 0.3258 | 0.00335 | -0.0866 | 97.2537
0 | 0.3862 | 0.00334 | -0.0881 | 115.6287
0.5 | 0.4461 | 0.00338 | -0.0896 | 131.9822
1 | 0.5056 | 0.00342 | -0.0909 | 147.8363
1.5 | 0.5663 | 0.00343 | -0.0926 | 165.102
2 | 0.6257 | 0.0035 | -0.0939 | 178.7714
2.5 | 0.6833 | 0.00361 | -0.0949 | 189.2798
3 | 0.7083 | 0.00465 | -0.0894 | 152.3226
3.5 | 0.7072 | 0.00561 | -0.0784 | 126.0606
4 | 0.7175 | 0.00641 | -0.07 | 111.9345
4.5 | 0.7241 | 0.0075 | -0.0614 | 96.5467
5 | 0.7303 | 0.00883 | -0.0532 | 82.7067
5.5 | 0.7489 | 0.00997 | -0.0476 | 75.1153
6 | 0.7664 | 0.01124 | -0.042 | 68.1851
7 | 0.8143 | 0.01365 | -0.0335 | 59.6557
7.5 | 0.8526 | 0.01441 | -0.0317 | 59.1672
8 | 0.89 | 0.01521 | -0.0299 | 58.5141
8.5 | 0.9285 | 0.016 | -0.0283 | 58.0312
9 | 0.9664 | 0.01684 | -0.0267 | 57.3872
9.5 | 1.005 | 0.01767 | -0.0253 | 56.8761
10 | 1.0416 | 0.01863 | -0.0236 | 55.9098
10.5 | 1.079 | 0.01958 | -0.0222 | 55.1073
11 | 1.1168 | 0.02052 | -0.0209 | 54.425
11.5 | 1.1509 | 0.02168 | -0.0192 | 53.0858
12 | 1.1865 | 0.02278 | -0.0178 | 52.0852
12.5 | 1.2209 | 0.02397 | -0.0164 | 50.9345
13 | 1.2557 | 0.02515 | -0.015 | 49.9284
13.5 | 1.2889 | 0.02647 | -0.0136 | 48.6929
14 | 1.3196 | 0.02798 | -0.012 | 47.1623
14.5 | 1.3511 | 0.02944 | -0.0106 | 45.8933
15 | 1.3819 | 0.031 | -0.0093 | 44.5774
15.5 | 1.4137 | 0.03251 | -0.0081 | 43.4851
16 | 1.4409 | 0.03439 | -0.0067 | 41.8988
16.5 | 1.4712 | 0.03607 | -0.0056 | 40.7874
17 | 1.4953 | 0.03824 | -0.0042 | 39.103
17.5 | 1.521 | 0.04035 | -0.003 | 37.6952
18 | 1.5426 | 0.04287 | -0.0017 | 35.9832
18.5 | 1.5639 | 0.04542 | -0.0006 | 34.432
19 | 1.5873 | 0.0479 | 0.0002 | 33.1378
19.5 | 1.6072 | 0.05075 | 0.001 | 31.669
20 | 1.6271 | 0.05366 | 0.0017 | 30.3224

## 99. Re 8M Mach 0.10 (1)
BIGFOIL.COM POLAR EXPORT
NACA66-419 a=0.8
NACA66-419 a=0.8 |  |  |  | Cl Max: | 1.605 | at alpha= | 14 | deg
JavaFoil+Calcfoil stall+Eppler ext transition |  |  |  | L/D Max: | 155.199 | at alpha= | 1.5 | deg
Re: | 8000000 |  |  | Cd Min: | 0.00327 | at alpha= | 0 | deg
Mach: | 0.1 |  |  | Cl=0 at alpha= | -3.2619 | deg
|  |  |  | @ Cl=0.1, Cd= | 0.0050071
|  |  |  | @ Cl=0.4, Cd= | 0.0033055
|  |  |  | @ Cl=0.6, Cd= | 0.0038969
alpha (deg) | Cl | Cd | Cm | Cl/Cd
-20 | -0.888 | 0.1254 | -0.02 | -7.079
-19.5 | -0.882 | 0.15132 | -0.016 | -5.827
-19 | -0.926 | 0.1091 | -0.022 | -8.487
-18.5 | -0.954 | 0.0917 | -0.024 | -10.401
-18 | -0.987 | 0.07176 | -0.027 | -13.749
-17.5 | -1.063 | 0.0328 | -0.032 | -32.41
-17 | -1.062 | 0.03171 | -0.033 | -33.473
-16.5 | -1.065 | 0.02768 | -0.035 | -38.472
-16 | -1.064 | 0.02462 | -0.036 | -43.199
-15.5 | -1.06 | 0.0215 | -0.038 | -49.319
-15 | -1.049 | 0.0201 | -0.039 | -52.188
-14.5 | -1.035 | 0.01846 | -0.041 | -56.091
-14 | -1.017 | 0.01732 | -0.042 | -58.713
-13.5 | -0.996 | 0.01612 | -0.044 | -61.802
-13 | -0.972 | 0.01509 | -0.045 | -64.449
-12.5 | -0.945 | 0.01418 | -0.047 | -66.647
-12 | -0.914 | 0.01328 | -0.048 | -68.847
-11.5 | -0.88 | 0.01254 | -0.05 | -70.187
-11 | -0.843 | 0.01183 | -0.051 | -71.254
-10.5 | -0.802 | 0.01123 | -0.053 | -71.44
-10 | -0.759 | 0.01058 | -0.054 | -71.776
-9.5 | -0.714 | 0.01008 | -0.056 | -70.779
-9 | -0.665 | 0.00962 | -0.057 | -69.19
-8.5 | -0.615 | 0.00921 | -0.059 | -66.742
-8 | -0.562 | 0.00887 | -0.06 | -63.35
-7.5 | -0.508 | 0.00852 | -0.061 | -59.597
-7 | -0.452 | 0.00824 | -0.063 | -54.853
-6.5 | -0.394 | 0.00795 | -0.064 | -49.589
-6 | -0.336 | 0.00768 | -0.066 | -43.727
-5.5 | -0.276 | 0.00746 | -0.068 | -37.048
-5 | -0.216 | 0.00722 | -0.069 | -29.902
-4.5 | -0.154 | 0.00703 | -0.071 | -21.952
-4 | -0.093 | 0.00635 | -0.072 | -14.574
-3.5 | -0.03 | 0.00683 | -0.074 | -4.43
-3 | 0.033 | 0.0066 | -0.075 | 4.932
-2.5 | 0.096 | 0.00503 | -0.077 | 19
-2 | 0.159 | 0.00467 | -0.078 | 34.065
-1.5 | 0.222 | 0.00438 | -0.079 | 50.702
-1 | 0.285 | 0.00376 | -0.081 | 75.92
-0.5 | 0.349 | 0.00347 | -0.082 | 100.577
0 | 0.411 | 0.00327 | -0.083 | 125.52
0.5 | 0.473 | 0.00329 | -0.085 | 143.902
1 | 0.535 | 0.00378 | -0.086 | 141.741
1.5 | 0.598 | 0.00385 | -0.087 | 155.199
2 | 0.656 | 0.00521 | -0.088 | 126.062
2.5 | 0.718 | 0.00568 | -0.09 | 126.403
3 | 0.779 | 0.0062 | -0.091 | 125.62
3.5 | 0.834 | 0.00686 | -0.092 | 121.63
4 | 0.893 | 0.00739 | -0.093 | 120.84
4.5 | 0.951 | 0.00798 | -0.094 | 119.137
5 | 1.006 | 0.01078 | -0.096 | 93.312
5.5 | 1.062 | 0.01123 | -0.097 | 94.574
6 | 1.117 | 0.01172 | -0.098 | 95.332
6.5 | 1.171 | 0.01219 | -0.099 | 96.047
7 | 1.222 | 0.0127 | -0.1 | 96.226
7.5 | 1.271 | 0.0132 | -0.102 | 96.305
8 | 1.318 | 0.0137 | -0.103 | 96.23
8.5 | 1.362 | 0.01425 | -0.104 | 95.547
9 | 1.402 | 0.01483 | -0.105 | 94.56
9.5 | 1.44 | 0.01541 | -0.106 | 93.466
10 | 1.474 | 0.01616 | -0.108 | 91.215
10.5 | 1.505 | 0.01688 | -0.109 | 89.158
11 | 1.531 | 0.01755 | -0.11 | 87.266
11.5 | 1.554 | 0.01829 | -0.111 | 84.976
12 | 1.573 | 0.01915 | -0.112 | 82.134
12.5 | 1.587 | 0.02 | -0.113 | 79.389
13 | 1.598 | 0.02088 | -0.114 | 76.526
13.5 | 1.603 | 0.02204 | -0.115 | 72.745
14 | 1.605 | 0.02315 | -0.116 | 69.317
14.5 | 1.602 | 0.02421 | -0.117 | 66.157
15 | 1.59 | 0.02536 | -0.118 | 62.683
15.5 | 1.573 | 0.02663 | -0.119 | 59.069
16 | 1.552 | 0.02808 | -0.12 | 55.286
16.5 | 1.529 | 0.02935 | -0.12 | 52.075
17 | 1.5 | 0.03107 | -0.121 | 48.292
17.5 | 1.469 | 0.03281 | -0.122 | 44.766
18 | 1.434 | 0.03493 | -0.123 | 41.052
18.5 | 1.398 | 0.03702 | -0.123 | 37.746
19 | 1.357 | 0.04022 | -0.124 | 33.752

## 100. Re 8M Mach 0.10 (2)
BIGFOIL.COM POLAR EXPORT
NACA66-419 a=0.8
NACA66-419 a=0.8 |  |  |  | Cl Max: | 1.6243 | at alpha= | 20 | deg
XFOIL ncrit=9 |  |  |  | L/D Max: | 190.471 | at alpha= | 2.5 | deg
Re: | 8000000 |  |  | Cd Min: | 0.05577 | at alpha= | 20 | deg
Mach: | 0.1 |  |  | Cl=0 at alpha= | -3.5495 | deg
|  |  |  | @ Cl=0.1, Cd= | 0.0057507
|  |  |  | @ Cl=0.4, Cd= | 0.0033576
|  |  |  | @ Cl=0.6, Cd= | 0.0034755
alpha (deg) | Cl | Cd | Cm | Cl/Cd
-20 | -1.3007 | 0.03115 | -0.1212 | -41.756
-19.5 | -1.277 | 0.02912 | -0.1204 | -43.853
-19 | -1.2534 | 0.02716 | -0.1194 | -46.1487
-18.5 | -1.2292 | 0.02536 | -0.1181 | -48.47
-18 | -1.2003 | 0.02388 | -0.1169 | -50.2638
-17.5 | -1.1718 | 0.02248 | -0.1156 | -52.1263
-17 | -1.1438 | 0.02107 | -0.114 | -54.2857
-16.5 | -1.118 | 0.01965 | -0.112 | -56.8957
-16 | -1.0906 | 0.01832 | -0.11 | -59.5306
-15.5 | -1.0598 | 0.01723 | -0.1082 | -61.509
-15 | -1.0279 | 0.01619 | -0.1064 | -63.4898
-14.5 | -0.9929 | 0.01532 | -0.1047 | -64.8107
-14 | -0.9559 | 0.01455 | -0.1032 | -65.6976
-13.5 | -0.9204 | 0.01372 | -0.1015 | -67.0845
-13 | -0.8819 | 0.01306 | -0.1 | -67.5268
-12.5 | -0.8445 | 0.01234 | -0.0983 | -68.436
-12 | -0.8044 | 0.01174 | -0.0969 | -68.5179
-11.5 | -0.7655 | 0.01113 | -0.0952 | -68.7781
-11 | -0.7252 | 0.01061 | -0.0935 | -68.3506
-10.5 | -0.6848 | 0.01014 | -0.0919 | -67.5345
-10 | -0.6444 | 0.00967 | -0.09 | -66.6391
-9.5 | -0.6093 | 0.0091 | -0.0871 | -66.956
-9 | -0.5749 | 0.00874 | -0.0837 | -65.778
-8.5 | -0.5309 | 0.00846 | -0.0821 | -62.7541
-8 | -0.4822 | 0.00818 | -0.0814 | -58.9487
-7.5 | -0.4317 | 0.00794 | -0.0811 | -54.3703
-7 | -0.3797 | 0.00771 | -0.081 | -49.2477
-6.5 | -0.3271 | 0.00746 | -0.0811 | -43.8472
-6 | -0.2738 | 0.0072 | -0.0813 | -38.0278
-5.5 | -0.2189 | 0.00699 | -0.0817 | -31.3162
-5 | -0.1632 | 0.0068 | -0.0824 | -24
-4.5 | -0.1075 | 0.00659 | -0.083 | -16.3126
-4 | -0.051 | 0.00641 | -0.0837 | -7.9563
-3.5 | 0.0056 | 0.00623 | -0.0845 | 0.89888
-3 | 0.0619 | 0.00603 | -0.0853 | 10.2653
-2.5 | 0.1151 | 0.00564 | -0.0855 | 20.4078
-2 | 0.1674 | 0.00516 | -0.0857 | 32.4419
-1.5 | 0.2188 | 0.00457 | -0.0857 | 47.8775
-1 | 0.272 | 0.00391 | -0.0862 | 69.5652
-0.5 | 0.3278 | 0.00336 | -0.0871 | 97.5595
0 | 0.3885 | 0.00335 | -0.0886 | 115.9701
0.5 | 0.4488 | 0.00339 | -0.0901 | 132.3894
1 | 0.5086 | 0.00342 | -0.0915 | 148.7135
1.5 | 0.5697 | 0.00344 | -0.0931 | 165.6105
2 | 0.6294 | 0.00351 | -0.0944 | 179.3162
2.5 | 0.6876 | 0.00361 | -0.0955 | 190.4709
3 | 0.7133 | 0.00462 | -0.09 | 154.3939
3.5 | 0.709 | 0.0056 | -0.0783 | 126.6071
4 | 0.7175 | 0.00646 | -0.0695 | 111.0681
4.5 | 0.7229 | 0.00761 | -0.0607 | 94.9934
5 | 0.7308 | 0.00891 | -0.0528 | 82.0202
5.5 | 0.7473 | 0.01013 | -0.0468 | 73.771
6 | 0.7643 | 0.01145 | -0.0411 | 66.7511
6.5 | 0.7905 | 0.01255 | -0.0371 | 62.988
7 | 0.8135 | 0.01386 | -0.0327 | 58.6941
7.5 | 0.8507 | 0.01469 | -0.0307 | 57.9101
8 | 0.8896 | 0.01546 | -0.0291 | 57.542
8.5 | 0.928 | 0.01629 | -0.0274 | 56.9675
9 | 0.9661 | 0.01714 | -0.0258 | 56.3652
9.5 | 1.0055 | 0.01797 | -0.0244 | 55.9544
10 | 1.0411 | 0.01901 | -0.0226 | 54.7659
10.5 | 1.0801 | 0.01992 | -0.0213 | 54.2219
11 | 1.116 | 0.02099 | -0.0197 | 53.1682
11.5 | 1.152 | 0.02211 | -0.0182 | 52.1031
12 | 1.1876 | 0.02324 | -0.0167 | 51.1015
12.5 | 1.2222 | 0.02446 | -0.0151 | 49.9673
13 | 1.2578 | 0.02564 | -0.0138 | 49.0562
13.5 | 1.2894 | 0.02713 | -0.0122 | 47.5267
14 | 1.3213 | 0.0286 | -0.0106 | 46.1993
14.5 | 1.3515 | 0.03021 | -0.009 | 44.7368
15 | 1.3846 | 0.03167 | -0.0078 | 43.7196
15.5 | 1.4139 | 0.03345 | -0.0064 | 42.2691
16 | 1.4434 | 0.03522 | -0.0051 | 40.9824
16.5 | 1.4711 | 0.03717 | -0.0037 | 39.5776
17 | 1.497 | 0.03929 | -0.0024 | 38.1013
17.5 | 1.5188 | 0.04181 | -0.0009 | 36.3262
18 | 1.544 | 0.04411 | 0.0002 | 35.0034
18.5 | 1.5643 | 0.04687 | 0.0014 | 33.3753
19 | 1.5876 | 0.04948 | 0.0023 | 32.0857
19.5 | 1.6084 | 0.05237 | 0.003 | 30.7122
20 | 1.6243 | 0.05577 | 0.0038 | 29.125

## 101. Re 8M Mach 0.25 (1)
BIGFOIL.COM POLAR EXPORT
NACA66-419 a=0.8
NACA66-419 a=0.8 |  |  |  | Cl Max: | 1.535 | at alpha= | 12 | deg
JavaFoil+Calcfoil stall+Eppler ext transition |  |  |  | L/D Max: | 156.334 | at alpha= | 1.5 | deg
Re: | 8000000 |  |  | Cd Min: | 0.00328 | at alpha= | -0.5 | deg
Mach: | 0.25 |  |  | Cl=0 at alpha= | -3.2578 | deg
|  |  |  | @ Cl=0.1, Cd= | 0.0051177
|  |  |  | @ Cl=0.4, Cd= | 0.00358
|  |  |  | @ Cl=0.6, Cd= | 0.0039038
alpha (deg) | Cl | Cd | Cm | Cl/Cd
-19 | -0.604 | 0.17213 | -0.015 | -3.509
-18.5 | -0.65 | 0.15857 | -0.016 | -4.1
-18 | -0.696 | 0.13415 | -0.019 | -5.186
-17.5 | -0.726 | 0.139 | -0.018 | -5.222
-17 | -0.756 | 0.11677 | -0.022 | -6.47
-16.5 | -0.777 | 0.10853 | -0.023 | -7.161
-16 | -0.799 | 0.0976 | -0.026 | -8.182
-15.5 | -0.885 | 0.04312 | -0.036 | -20.53
-15 | -0.924 | 0.02899 | -0.039 | -31.866
-14.5 | -0.941 | 0.02258 | -0.041 | -41.685
-14 | -0.944 | 0.02014 | -0.043 | -46.855
-13.5 | -0.94 | 0.01802 | -0.045 | -52.161
-13 | -0.928 | 0.0171 | -0.046 | -54.238
-12.5 | -0.912 | 0.01581 | -0.048 | -57.666
-12 | -0.891 | 0.01465 | -0.049 | -60.824
-11.5 | -0.865 | 0.01368 | -0.051 | -63.264
-11 | -0.835 | 0.01282 | -0.052 | -65.153
-10.5 | -0.8 | 0.01204 | -0.054 | -66.478
-10 | -0.761 | 0.01136 | -0.055 | -66.983
-9.5 | -0.719 | 0.01065 | -0.057 | -67.475
-9 | -0.673 | 0.01013 | -0.058 | -66.373
-8.5 | -0.623 | 0.00966 | -0.06 | -64.55
-8 | -0.571 | 0.00926 | -0.061 | -61.676
-7.5 | -0.517 | 0.00887 | -0.063 | -58.307
-7 | -0.461 | 0.00855 | -0.065 | -53.903
-6.5 | -0.403 | 0.00819 | -0.066 | -49.206
-6 | -0.343 | 0.0079 | -0.068 | -43.472
-5.5 | -0.283 | 0.00766 | -0.069 | -36.905
-5 | -0.221 | 0.00744 | -0.071 | -29.682
-4.5 | -0.158 | 0.0072 | -0.072 | -21.978
-4 | -0.095 | 0.007 | -0.074 | -13.547
-3.5 | -0.031 | 0.00679 | -0.075 | -4.557
-3 | 0.033 | 0.00615 | -0.077 | 5.423
-2.5 | 0.098 | 0.00513 | -0.079 | 19.133
-2 | 0.163 | 0.00473 | -0.08 | 34.583
-1.5 | 0.228 | 0.00412 | -0.082 | 55.375
-1 | 0.293 | 0.00347 | -0.083 | 84.584
-0.5 | 0.358 | 0.00328 | -0.084 | 109.169
0 | 0.421 | 0.00373 | -0.086 | 112.884
0.5 | 0.485 | 0.00378 | -0.087 | 128.328
1 | 0.549 | 0.00384 | -0.088 | 143.231
1.5 | 0.613 | 0.00392 | -0.09 | 156.334
2 | 0.674 | 0.00532 | -0.091 | 126.545
2.5 | 0.736 | 0.00586 | -0.092 | 125.723
3 | 0.799 | 0.00641 | -0.093 | 124.697
3.5 | 0.856 | 0.00713 | -0.094 | 119.961
4 | 0.916 | 0.00768 | -0.096 | 119.249
4.5 | 0.975 | 0.00836 | -0.097 | 116.661
5 | 1.032 | 0.01123 | -0.098 | 91.818
5.5 | 1.088 | 0.01173 | -0.099 | 92.756
6 | 1.144 | 0.01225 | -0.101 | 93.387
6.5 | 1.198 | 0.01277 | -0.102 | 93.795
7 | 1.249 | 0.01332 | -0.103 | 93.776
7.5 | 1.297 | 0.0139 | -0.104 | 93.31
8 | 1.342 | 0.01445 | -0.106 | 92.881
8.5 | 1.383 | 0.01505 | -0.107 | 91.928
9 | 1.42 | 0.0157 | -0.108 | 90.482
9.5 | 1.453 | 0.01641 | -0.109 | 88.556
10 | 1.481 | 0.01721 | -0.11 | 86.04
10.5 | 1.503 | 0.01801 | -0.111 | 83.483
11 | 1.52 | 0.01889 | -0.113 | 80.464
11.5 | 1.531 | 0.01992 | -0.114 | 76.85
12 | 1.535 | 0.02093 | -0.115 | 73.335
12.5 | 1.532 | 0.02203 | -0.116 | 69.567
13 | 1.523 | 0.02296 | -0.117 | 66.344
13.5 | 1.507 | 0.02445 | -0.118 | 61.612
14 | 1.483 | 0.02592 | -0.119 | 57.213
14.5 | 1.451 | 0.02742 | -0.12 | 52.903
15 | 1.405 | 0.02904 | -0.121 | 48.38
15.5 | 1.352 | 0.03062 | -0.122 | 44.132
16 | 1.288 | 0.03357 | -0.122 | 38.367
16.5 | 1.222 | 0.03524 | -0.123 | 34.664
17 | 1.146 | 0.03872 | -0.123 | 29.591

## 102. Re 8M Mach 0.25 (2)
BIGFOIL.COM POLAR EXPORT
NACA66-419 a=0.8
NACA66-419 a=0.8 |  |  |  | Cl Max: | 1.6032 | at alpha= | 20 | deg
XFOIL ncrit=9 |  |  |  | L/D Max: | 195.22 | at alpha= | 2.5 | deg
Re: | 8000000 |  |  | Cd Min: | 0.06882 | at alpha= | 20 | deg
Mach: | 0.25 |  |  | Cl=0 at alpha= | -3.5808 | deg
|  |  |  | @ Cl=0.1, Cd= | 0.005928
|  |  |  | @ Cl=0.4, Cd= | 0.0033902
|  |  |  | @ Cl=0.6, Cd= | 0.0034932
alpha (deg) | Cl | Cd | Cm | Cl/Cd
-20 | -1.1971 | 0.04754 | -0.139 | -25.1809
-19.5 | -1.1914 | 0.04276 | -0.1396 | -27.8625
-19 | -1.1876 | 0.03819 | -0.1394 | -31.0971
-18.5 | -1.1728 | 0.03481 | -0.1385 | -33.6915
-18 | -1.157 | 0.03173 | -0.1371 | -36.4639
-17.5 | -1.1351 | 0.02924 | -0.1355 | -38.8201
-17 | -1.1129 | 0.02691 | -0.1335 | -41.3564
-16.5 | -1.0928 | 0.02461 | -0.1311 | -44.4047
-16 | -1.0667 | 0.02277 | -0.1288 | -46.8467
-15.5 | -1.0419 | 0.02098 | -0.1262 | -49.6616
-15 | -1.021 | 0.01909 | -0.1229 | -53.4835
-14 | -0.9513 | 0.0168 | -0.1182 | -56.625
-13.5 | -0.9181 | 0.01566 | -0.1156 | -58.6271
-13 | -0.8794 | 0.01479 | -0.1134 | -59.4591
-12.5 | -0.8431 | 0.0138 | -0.1109 | -61.0942
-12 | -0.8016 | 0.01307 | -0.109 | -61.3313
-11.5 | -0.7629 | 0.01227 | -0.1067 | -62.176
-11 | -0.7219 | 0.0116 | -0.1046 | -62.2328
-10.5 | -0.6794 | 0.01098 | -0.1026 | -61.8761
-10 | -0.637 | 0.01039 | -0.1006 | -61.309
-9.5 | -0.5952 | 0.00982 | -0.0985 | -60.611
-9 | -0.5568 | 0.00922 | -0.0956 | -60.3905
-8.5 | -0.5173 | 0.00875 | -0.0928 | -59.12
-8 | -0.4814 | 0.00844 | -0.0889 | -57.0379
-7.5 | -0.4339 | 0.00817 | -0.0874 | -53.1089
-7 | -0.3824 | 0.0079 | -0.0866 | -48.4051
-6.5 | -0.3289 | 0.00764 | -0.0862 | -43.0497
-6 | -0.2754 | 0.00735 | -0.0859 | -37.4694
-5.5 | -0.22 | 0.00711 | -0.086 | -30.9423
-5 | -0.1633 | 0.0069 | -0.0863 | -23.6667
-4.5 | -0.1062 | 0.0067 | -0.0867 | -15.8507
-4 | -0.0488 | 0.0065 | -0.0872 | -7.5077
-3.5 | 0.0094 | 0.00633 | -0.0879 | 1.485
-3 | 0.0673 | 0.00615 | -0.0886 | 10.9431
-2.5 | 0.1218 | 0.00578 | -0.0887 | 21.0727
-2 | 0.1747 | 0.00529 | -0.0887 | 33.0246
-1 | 0.2805 | 0.00392 | -0.0888 | 71.5561
-0.5 | 0.3383 | 0.0034 | -0.0897 | 99.5
0 | 0.4012 | 0.00339 | -0.0913 | 118.3481
0.5 | 0.4632 | 0.00344 | -0.0928 | 134.6512
1 | 0.525 | 0.00347 | -0.0942 | 151.2968
1.5 | 0.5884 | 0.00348 | -0.0959 | 169.0805
2 | 0.6501 | 0.00355 | -0.0973 | 183.1268
2.5 | 0.7106 | 0.00364 | -0.0984 | 195.2198
3 | 0.7395 | 0.00449 | -0.0931 | 164.6993
3.5 | 0.7224 | 0.00558 | -0.0784 | 129.4624
4 | 0.7214 | 0.00672 | -0.0677 | 107.3512
4.5 | 0.7231 | 0.00808 | -0.0581 | 89.4926
5 | 0.7309 | 0.0095 | -0.0501 | 76.9368
5.5 | 0.7425 | 0.01097 | -0.0431 | 67.6846
6 | 0.7585 | 0.01245 | -0.0371 | 60.9237
6.5 | 0.7822 | 0.01379 | -0.0325 | 56.7223
7 | 0.8078 | 0.01516 | -0.0284 | 53.285
7.5 | 0.8449 | 0.01615 | -0.0262 | 52.3158
8 | 0.8867 | 0.01696 | -0.0246 | 52.2818
8.5 | 0.9249 | 0.01795 | -0.0226 | 51.5265
9 | 0.9654 | 0.01887 | -0.021 | 51.1606
9.5 | 1.0042 | 0.01991 | -0.0192 | 50.437
10 | 1.0431 | 0.02097 | -0.0175 | 49.7425
10.5 | 1.0828 | 0.02203 | -0.0158 | 49.1512
11 | 1.1186 | 0.02334 | -0.0139 | 47.9263
11.5 | 1.1566 | 0.02455 | -0.0122 | 47.112
12 | 1.1924 | 0.02593 | -0.0103 | 45.9853
12.5 | 1.2293 | 0.02727 | -0.0086 | 45.0788
13 | 1.2623 | 0.0289 | -0.0066 | 43.6782
13.5 | 1.2958 | 0.03053 | -0.0047 | 42.4435
14 | 1.328 | 0.03232 | -0.0029 | 41.0891
14.5 | 1.3616 | 0.03406 | -0.0012 | 39.9765
15 | 1.3921 | 0.03607 | 0.0006 | 38.5944
15.5 | 1.4226 | 0.03812 | 0.0024 | 37.319
16 | 1.4485 | 0.0406 | 0.0043 | 35.6773
16.5 | 1.476 | 0.04303 | 0.006 | 34.3017
17 | 1.497 | 0.04606 | 0.0078 | 32.5011
17.5 | 1.5219 | 0.0489 | 0.0092 | 31.1227
18 | 1.5451 | 0.05198 | 0.0105 | 29.7249
18.5 | 1.5636 | 0.05557 | 0.0118 | 28.1375
19 | 1.579 | 0.05959 | 0.0128 | 26.4977
19.5 | 1.5949 | 0.06376 | 0.0134 | 25.0141
20 | 1.6032 | 0.06882 | 0.0139 | 23.2956

## 103. Re 8M Mach 0.50 (1)
BIGFOIL.COM POLAR EXPORT
NACA66-419 a=0.8
NACA66-419 a=0.8 |  |  |  | Cl Max: | 1.451 | at alpha= | 19.5 | deg
JavaFoil+Calcfoil stall+Eppler ext transition |  |  |  | L/D Max: | 160.673 | at alpha= | 1.5 | deg
Re: | 8000000 |  |  | Cd Min: | 0.00384 | at alpha= | -1 | deg
Mach: | 0.5 |  |  | Cl=0 at alpha= | -3.2606 | deg
|  |  |  | @ Cl=0.1, Cd= | 0.0069637
|  |  |  | @ Cl=0.4, Cd= | 0.00389
|  |  |  | @ Cl=0.6, Cd= | 0.0041292
alpha (deg) | Cl | Cd | Cm | Cl/Cd
-20 | -0.959 | 0.14842 | -0.021 | -6.464
-19.5 | -0.926 | 0.1481 | -0.02 | -6.253
-19 | -0.896 | 0.14404 | -0.02 | -6.221
-18.5 | -0.872 | 0.14071 | -0.022 | -6.2
-18 | -0.845 | 0.13255 | -0.023 | -6.372
-17.5 | -0.814 | 0.12876 | -0.023 | -6.318
-17 | -0.782 | 0.1251 | -0.023 | -6.253
-16.5 | -0.754 | 0.12089 | -0.023 | -6.239
-16 | -0.729 | 0.11763 | -0.026 | -6.201
-15.5 | -0.7 | 0.11122 | -0.026 | -6.297
-15 | -0.67 | 0.10616 | -0.026 | -6.312
-14.5 | -0.644 | 0.09607 | -0.028 | -6.708
-14 | -0.621 | 0.08561 | -0.032 | -7.254
-13.5 | -0.669 | 0.03001 | -0.048 | -22.305
-13 | -0.556 | 0.09415 | -0.027 | -5.901
-12.5 | -0.527 | 0.08695 | -0.028 | -6.064
-12 | -0.5 | 0.07751 | -0.03 | -6.453
-11.5 | -0.473 | 0.07187 | -0.032 | -6.575
-11 | -0.521 | 0.0185 | -0.057 | -28.167
-10.5 | -0.492 | 0.01618 | -0.059 | -30.39
-10 | -0.385 | 0.0664 | -0.03 | -5.794
-9.5 | -0.356 | 0.0614 | -0.031 | -5.804
-9 | -0.467 | 0.05486 | -0.035 | -8.509
-8.5 | -0.594 | 0.01276 | -0.066 | -46.547
-8 | -0.577 | 0.01158 | -0.068 | -49.831
-7.5 | -0.539 | 0.0107 | -0.07 | -50.406
-7 | -0.49 | 0.01014 | -0.071 | -48.37
-6.5 | -0.434 | 0.00961 | -0.073 | -45.192
-6 | -0.374 | 0.00918 | -0.075 | -40.679
-5.5 | -0.309 | 0.00836 | -0.076 | -37.022
-5 | -0.243 | 0.00798 | -0.078 | -30.43
-4.5 | -0.174 | 0.00797 | -0.08 | -21.847
-4 | -0.105 | 0.00768 | -0.081 | -13.632
-3.5 | -0.034 | 0.0074 | -0.083 | -4.623
-3 | 0.037 | 0.00715 | -0.085 | 5.16
-2.5 | 0.108 | 0.00694 | -0.086 | 15.627
-2 | 0.183 | 0.00503 | -0.089 | 36.326
-1.5 | 0.255 | 0.00462 | -0.091 | 55.312
-1 | 0.328 | 0.00384 | -0.092 | 85.297
-0.5 | 0.4 | 0.00389 | -0.094 | 102.839
0 | 0.468 | 0.00398 | -0.095 | 117.77
0.5 | 0.54 | 0.00407 | -0.097 | 132.765
1 | 0.611 | 0.00414 | -0.098 | 147.568
1.5 | 0.682 | 0.00425 | -0.1 | 160.673
2 | 0.749 | 0.00598 | -0.101 | 125.196
2.5 | 0.819 | 0.00669 | -0.102 | 122.357
3 | 0.888 | 0.00744 | -0.104 | 119.409
3.5 | 0.95 | 0.00837 | -0.105 | 113.43
4 | 1.015 | 0.00911 | -0.106 | 111.459
4.5 | 1.077 | 0.01284 | -0.108 | 83.845
5 | 1.139 | 0.01348 | -0.109 | 84.495
5.5 | 1.198 | 0.01424 | -0.11 | 84.129
6 | 1.253 | 0.01495 | -0.112 | 83.802
6.5 | 1.303 | 0.01578 | -0.113 | 82.609
7 | 1.345 | 0.01667 | -0.115 | 80.672
7.5 | 1.372 | 0.01755 | -0.116 | 78.188
8 | 1.38 | 0.0187 | -0.117 | 73.813
8.5 | 1.354 | 0.01992 | -0.119 | 67.948
9 | 1.241 | 0.02199 | -0.12 | 56.417
9.5 | 0.721 | 0.06337 | -0.059 | 11.376
10 | 0.899 | 0.0239 | -0.122 | 37.604
10.5 | 0.93 | 0.0262 | -0.124 | 35.507
11 | 0.812 | 0.07331 | -0.075 | 11.073
11.5 | 0.995 | 0.02739 | -0.126 | 36.338
12 | 1.026 | 0.02954 | -0.127 | 34.75
12.5 | 1.056 | 0.03219 | -0.128 | 32.808
13 | 1.059 | 0.04289 | -0.125 | 24.699
13.5 | 1.088 | 0.0475 | -0.126 | 22.895
14 | 0.99 | 0.09412 | -0.09 | 10.517
14.5 | 1.167 | 0.04386 | -0.131 | 26.606
15 | 1.188 | 0.0508 | -0.13 | 23.377
15.5 | 1.161 | 0.06767 | -0.122 | 17.165
16 | 1.253 | 0.0513 | -0.133 | 24.423
16.5 | 1.181 | 0.09528 | -0.115 | 12.397
17 | 1.305 | 0.05606 | -0.134 | 23.273
17.5 | 1.34 | 0.0573 | -0.136 | 23.394
18 | 1.341 | 0.07321 | -0.132 | 18.311
18.5 | 1.252 | 0.12639 | -0.105 | 9.903
19 | 1.425 | 0.06388 | -0.138 | 22.301
19.5 | 1.451 | 0.06913 | -0.138 | 20.991
20 | 1.318 | 0.16261 | -0.102 | 8.104

## 104. Re 8M Mach 0.50 (2)
BIGFOIL.COM POLAR EXPORT
NACA66-419 a=0.8
NACA66-419 a=0.8 |  |  |  | Cl Max: | 1.2542 | at alpha= | 13.5 | deg
XFOIL ncrit=9 |  |  |  | L/D Max: | 211.429 | at alpha= | 3 | deg
Re: | 8000000 |  |  | Cd Min: | 0.16435 | at alpha= | 18.5 | deg
Mach: | 0.5 |  |  | Cl=0 at alpha= | -3.7758 | deg
|  |  |  | @ Cl=0.1, Cd= | 0.0066357
|  |  |  | @ Cl=0.4, Cd= | 0.00362
|  |  |  | @ Cl=0.6, Cd= | 0.0037232
alpha (deg) | Cl | Cd | Cm | Cl/Cd
-15.5 | -0.2815 | 0.11652 | -0.1285 | -2.4159
-15 | -0.3043 | 0.10361 | -0.1363 | -2.937
-14.5 | -0.3241 | 0.09173 | -0.1436 | -3.5332
-14 | -0.3531 | 0.07886 | -0.1511 | -4.4776
-13.5 | -0.3851 | 0.06519 | -0.1604 | -5.9073
-13 | -0.4144 | 0.05378 | -0.1679 | -7.7055
-12.5 | -0.4462 | 0.04429 | -0.1721 | -10.0745
-12 | -0.4809 | 0.0364 | -0.1725 | -13.2115
-11.5 | -0.5125 | 0.02996 | -0.1696 | -17.1061
-11 | -0.5424 | 0.02436 | -0.1641 | -22.266
-10.5 | -0.5601 | 0.01979 | -0.1571 | -28.3022
-10 | -0.5495 | 0.01696 | -0.1507 | -32.3998
-9.5 | -0.527 | 0.01493 | -0.1447 | -35.2981
-9 | -0.5004 | 0.01325 | -0.1387 | -37.766
-8.5 | -0.4615 | 0.01207 | -0.1341 | -38.2353
-8 | -0.4191 | 0.01105 | -0.1299 | -37.9276
-7.5 | -0.3714 | 0.01025 | -0.1264 | -36.2341
-7 | -0.3222 | 0.00956 | -0.1233 | -33.7029
-6.5 | -0.2727 | 0.00893 | -0.1204 | -30.5375
-6 | -0.2236 | 0.00839 | -0.1175 | -26.6508
-5.5 | -0.1791 | 0.00786 | -0.1137 | -22.7863
-5 | -0.1412 | 0.00755 | -0.1083 | -18.702
-4.5 | -0.0857 | 0.00729 | -0.1065 | -11.7558
-4 | -0.0269 | 0.00707 | -0.1053 | -3.8048
-3.5 | 0.0331 | 0.00686 | -0.1045 | 4.8251
-3 | 0.0959 | 0.00665 | -0.1044 | 14.4211
-2.5 | 0.1591 | 0.00643 | -0.1044 | 24.7434
-2 | 0.2118 | 0.00582 | -0.1028 | 36.3918
-1.5 | 0.2638 | 0.00504 | -0.1013 | 52.3413
-1 | 0.3168 | 0.00407 | -0.1001 | 77.8378
-0.5 | 0.3815 | 0.00362 | -0.1008 | 105.3867
0 | 0.453 | 0.00362 | -0.1026 | 125.1381
0.5 | 0.5227 | 0.00368 | -0.1039 | 142.038
1 | 0.5923 | 0.00372 | -0.1052 | 159.2204
1.5 | 0.6641 | 0.00375 | -0.1069 | 177.0933
2 | 0.7341 | 0.0038 | -0.108 | 193.1842
2.5 | 0.8002 | 0.00389 | -0.1083 | 205.7069
3 | 0.8584 | 0.00406 | -0.1069 | 211.4286
3.5 | 0.8102 | 0.00554 | -0.0847 | 146.2455
4.5 | 0.7531 | 0.00999 | -0.0527 | 75.3854
5 | 0.7437 | 0.01237 | -0.0413 | 60.1213
5.5 | 0.74 | 0.01489 | -0.0316 | 49.6978
6 | 0.7496 | 0.01714 | -0.0243 | 43.734
6.5 | 0.7615 | 0.01948 | -0.0175 | 39.0914
7 | 0.7873 | 0.02143 | -0.0128 | 36.7382
7.5 | 0.8319 | 0.0227 | -0.0104 | 36.6476
8 | 0.8765 | 0.02406 | -0.008 | 36.4298
8.5 | 0.9224 | 0.02543 | -0.0057 | 36.2721
9 | 0.9663 | 0.02693 | -0.0031 | 35.8819
9.5 | 1.0106 | 0.02852 | -0.0006 | 35.4348
10 | 1.0548 | 0.03017 | 0.0021 | 34.9619
10.5 | 1.0943 | 0.03217 | 0.0051 | 34.0162
11 | 1.1352 | 0.03417 | 0.0081 | 33.2221
11.5 | 1.173 | 0.03653 | 0.0114 | 32.1106
12 | 1.2063 | 0.03926 | 0.0149 | 30.7259
12.5 | 1.2337 | 0.04254 | 0.0186 | 29.0009
13 | 1.2517 | 0.04668 | 0.0224 | 26.8145
13.5 | 1.2542 | 0.05222 | 0.0261 | 24.0176
14 | 1.2435 | 0.05914 | 0.0292 | 21.0264
14.5 | 1.2206 | 0.0677 | 0.0308 | 18.0295
15 | 1.195 | 0.07733 | 0.0305 | 15.4533
15.5 | 1.1684 | 0.08798 | 0.0282 | 13.2803
16 | 1.1386 | 0.09993 | 0.0237 | 11.394
16.5 | 1.1102 | 0.1125 | 0.0175 | 9.8684
17 | 1.085 | 0.12541 | 0.0101 | 8.6516
18 | 1.0437 | 0.15141 | -0.0066 | 6.8932
18.5 | 1.0271 | 0.16435 | -0.0152 | 6.2495

## 105. Re 10M Mach 0.00 (1)
BIGFOIL.COM POLAR EXPORT
NACA66-419 a=0.8
NACA66-419 a=0.8 |  |  |  | Cl Max: | 1.62 | at alpha= | 14 | deg
JavaFoil+Calcfoil stall+Eppler ext transition |  |  |  | L/D Max: | 136.371 | at alpha= | 0.5 | deg
Re: | 10000000 |  |  | Cd Min: | 0.00344 | at alpha= | 0 | deg
Mach: | 0 |  |  | Cl=0 at alpha= | -3.2581 | deg
|  |  |  | @ Cl=0.1, Cd= | 0.0050049
|  |  |  | @ Cl=0.4, Cd= | 0.0035489
|  |  |  | @ Cl=0.6, Cd= | 0.0052203
alpha (deg) | Cl | Cd | Cm | Cl/Cd
-20 | -0.963 | 0.09036 | -0.022 | -10.655
-19.5 | -0.921 | 0.14415 | -0.017 | -6.39
-19 | -1.04 | 0.04957 | -0.027 | -20.991
-18.5 | -1.075 | 0.03653 | -0.029 | -29.428
-18 | -1.084 | 0.03469 | -0.031 | -31.24
-17.5 | -1.1 | 0.02756 | -0.032 | -39.91
-17 | -1.1 | 0.02472 | -0.034 | -44.522
-16.5 | -1.094 | 0.02366 | -0.035 | -46.236
-16 | -1.087 | 0.02175 | -0.037 | -49.99
-15.5 | -1.077 | 0.02011 | -0.038 | -53.553
-15 | -1.064 | 0.01861 | -0.039 | -57.177
-14.5 | -1.047 | 0.01744 | -0.041 | -60.022
-14 | -1.027 | 0.0162 | -0.042 | -63.428
-13.5 | -1.005 | 0.01497 | -0.044 | -67.162
-13 | -0.98 | 0.01395 | -0.045 | -70.249
-12.5 | -0.951 | 0.01315 | -0.047 | -72.307
-12 | -0.918 | 0.01246 | -0.048 | -73.675
-11.5 | -0.883 | 0.01179 | -0.049 | -74.865
-11 | -0.845 | 0.01115 | -0.051 | -75.743
-10.5 | -0.804 | 0.01058 | -0.052 | -75.977
-10 | -0.76 | 0.01001 | -0.054 | -75.885
-9.5 | -0.713 | 0.00955 | -0.055 | -74.665
-9 | -0.665 | 0.00912 | -0.057 | -72.869
-8.5 | -0.614 | 0.00876 | -0.058 | -70.098
-8 | -0.561 | 0.00844 | -0.06 | -66.521
-7.5 | -0.507 | 0.00812 | -0.061 | -62.441
-7 | -0.451 | 0.00787 | -0.063 | -57.296
-6.5 | -0.393 | 0.00759 | -0.064 | -51.847
-6 | -0.335 | 0.00734 | -0.066 | -45.644
-5.5 | -0.276 | 0.00712 | -0.067 | -38.696
-5 | -0.215 | 0.00637 | -0.069 | -33.755
-4.5 | -0.154 | 0.00652 | -0.07 | -23.644
-4 | -0.092 | 0.00663 | -0.072 | -13.945
-3.5 | -0.03 | 0.00647 | -0.073 | -4.655
-3 | 0.032 | 0.00629 | -0.075 | 5.149
-2.5 | 0.095 | 0.00502 | -0.076 | 18.924
-2 | 0.158 | 0.00483 | -0.078 | 32.792
-1.5 | 0.221 | 0.00459 | -0.079 | 48.213
-1 | 0.284 | 0.00436 | -0.081 | 65.079
-0.5 | 0.347 | 0.00419 | -0.082 | 82.735
0 | 0.409 | 0.00344 | -0.083 | 118.968
0.5 | 0.471 | 0.00345 | -0.084 | 136.371
1 | 0.53 | 0.00481 | -0.085 | 110.263
1.5 | 0.592 | 0.00516 | -0.087 | 114.673
2 | 0.653 | 0.00562 | -0.088 | 116.089
2.5 | 0.714 | 0.00609 | -0.089 | 117.291
3 | 0.775 | 0.0066 | -0.09 | 117.415
3.5 | 0.831 | 0.00702 | -0.092 | 118.36
4 | 0.889 | 0.00759 | -0.093 | 117.055
4.5 | 0.945 | 0.00996 | -0.094 | 94.905
5 | 1.003 | 0.01034 | -0.095 | 96.989
5.5 | 1.059 | 0.01075 | -0.096 | 98.494
6 | 1.114 | 0.01122 | -0.098 | 99.235
6.5 | 1.167 | 0.01165 | -0.099 | 100.172
7 | 1.219 | 0.01211 | -0.1 | 100.614
7.5 | 1.268 | 0.01259 | -0.101 | 100.677
8 | 1.314 | 0.01304 | -0.102 | 100.823
8.5 | 1.358 | 0.01355 | -0.104 | 100.222
9 | 1.4 | 0.01413 | -0.105 | 99.069
9.5 | 1.438 | 0.01471 | -0.106 | 97.777
10 | 1.473 | 0.01534 | -0.107 | 96.059
10.5 | 1.505 | 0.016 | -0.108 | 94.032
11 | 1.533 | 0.01667 | -0.109 | 91.954
11.5 | 1.558 | 0.01736 | -0.11 | 89.716
12 | 1.578 | 0.01821 | -0.111 | 86.669
12.5 | 1.595 | 0.01894 | -0.113 | 84.213
13 | 1.607 | 0.01986 | -0.114 | 80.932
13.5 | 1.616 | 0.02088 | -0.115 | 77.392
14 | 1.62 | 0.02187 | -0.116 | 74.1
14.5 | 1.62 | 0.02282 | -0.116 | 71.013
15 | 1.612 | 0.02403 | -0.117 | 67.094
15.5 | 1.6 | 0.02518 | -0.118 | 63.565
16 | 1.584 | 0.02635 | -0.119 | 60.126
16.5 | 1.565 | 0.02758 | -0.12 | 56.749
17 | 1.542 | 0.02906 | -0.121 | 53.059
17.5 | 1.516 | 0.03047 | -0.122 | 49.758
18 | 1.488 | 0.03212 | -0.122 | 46.313
18.5 | 1.456 | 0.03434 | -0.123 | 42.386
19 | 1.421 | 0.03701 | -0.123 | 38.393

## 106. Re 10M Mach 0.00 (2)
BIGFOIL.COM POLAR EXPORT
NACA66-419 a=0.8
NACA66-419 a=0.8 |  |  |  | Cl Max: | 1.6497 | at alpha= | 20 | deg
XFOIL ncrit=9 |  |  |  | L/D Max: | 188.916 | at alpha= | 2 | deg
Re: | 10000000 |  |  | Cd Min: | 0.05148 | at alpha= | 20 | deg
Mach: | 0 |  |  | Cl=0 at alpha= | -3.5308 | deg
|  |  |  | @ Cl=0.1, Cd= | 0.0055628
|  |  |  | @ Cl=0.4, Cd= | 0.00321
|  |  |  | @ Cl=0.6, Cd= | 0.0032971
alpha (deg) | Cl | Cd | Cm | Cl/Cd
-20 | -1.339 | 0.0273 | -0.1154 | -49.0476
-19.5 | -1.3134 | 0.02561 | -0.1145 | -51.2847
-19 | -1.2868 | 0.02407 | -0.1134 | -53.4607
-18.5 | -1.2595 | 0.02261 | -0.1123 | -55.7054
-18 | -1.2313 | 0.0213 | -0.1109 | -57.8075
-17.5 | -1.1999 | 0.02016 | -0.1098 | -59.5188
-17 | -1.1697 | 0.01903 | -0.1083 | -61.4661
-16.5 | -1.1377 | 0.018 | -0.107 | -63.2056
-16 | -1.1054 | 0.01703 | -0.1055 | -64.909
-15.5 | -1.0743 | 0.016 | -0.1037 | -67.1437
-15 | -1.0424 | 0.01506 | -0.1019 | -69.2165
-14.5 | -1.0092 | 0.01414 | -0.1 | -71.372
-14 | -0.9732 | 0.0134 | -0.0985 | -72.6269
-13 | -0.8993 | 0.01201 | -0.0953 | -74.8793
-12.5 | -0.8609 | 0.01139 | -0.0938 | -75.5838
-12 | -0.8214 | 0.01086 | -0.0923 | -75.6354
-11.5 | -0.7824 | 0.01033 | -0.0906 | -75.7406
-11 | -0.7424 | 0.00986 | -0.089 | -75.2941
-10.5 | -0.7026 | 0.00941 | -0.0872 | -74.6652
-10 | -0.6639 | 0.009 | -0.085 | -73.7667
-9.5 | -0.6284 | 0.00869 | -0.0819 | -72.313
-9 | -0.5867 | 0.00837 | -0.08 | -70.0956
-8.5 | -0.5389 | 0.00808 | -0.0793 | -66.6955
-8 | -0.4892 | 0.00781 | -0.0789 | -62.6376
-7.5 | -0.4375 | 0.00756 | -0.0789 | -57.8704
-7 | -0.3844 | 0.00733 | -0.0792 | -52.442
-6.5 | -0.3304 | 0.00711 | -0.0796 | -46.4698
-6 | -0.2764 | 0.00687 | -0.0799 | -40.2329
-5.5 | -0.2216 | 0.00666 | -0.0805 | -33.2733
-4.5 | -0.1096 | 0.00631 | -0.082 | -17.3693
-4 | -0.0533 | 0.00614 | -0.0828 | -8.6808
-3.5 | 0.0035 | 0.00599 | -0.0837 | 0.58431
-3 | 0.0601 | 0.00582 | -0.0846 | 10.3265
-2 | 0.1687 | 0.00512 | -0.0856 | 32.9492
-1 | 0.2769 | 0.0041 | -0.0868 | 67.5366
-0.5 | 0.3278 | 0.00322 | -0.087 | 101.8012
0 | 0.3873 | 0.00321 | -0.0883 | 120.6542
0.5 | 0.448 | 0.00321 | -0.09 | 139.5639
1 | 0.5087 | 0.00323 | -0.0916 | 157.4923
1.5 | 0.5679 | 0.00327 | -0.0929 | 173.6697
2 | 0.6272 | 0.00332 | -0.0943 | 188.9157
2.5 | 0.6697 | 0.00397 | -0.0923 | 168.6902
3 | 0.6857 | 0.00511 | -0.0849 | 134.1879
3.5 | 0.6863 | 0.00587 | -0.0742 | 116.9165
4.5 | 0.7127 | 0.00769 | -0.0594 | 92.6788
5.5 | 0.7447 | 0.00998 | -0.0468 | 74.6192
6 | 0.7678 | 0.01107 | -0.0421 | 69.3586
6.5 | 0.793 | 0.01217 | -0.038 | 65.1602
7 | 0.825 | 0.0131 | -0.0351 | 62.9771
7.5 | 0.8631 | 0.01385 | -0.0332 | 62.3177
8 | 0.9034 | 0.01453 | -0.0318 | 62.1748
8.5 | 0.9409 | 0.01536 | -0.03 | 61.2565
9 | 0.9802 | 0.01612 | -0.0286 | 60.8065
9.5 | 1.0169 | 0.01701 | -0.0268 | 59.7825
10 | 1.0558 | 0.01783 | -0.0255 | 59.2148
10.5 | 1.0926 | 0.01877 | -0.0239 | 58.2099
11 | 1.1287 | 0.01978 | -0.0223 | 57.0627
11.5 | 1.1653 | 0.02078 | -0.0209 | 56.078
12 | 1.2008 | 0.02188 | -0.0195 | 54.8812
12.5 | 1.2374 | 0.02293 | -0.0182 | 53.9642
13 | 1.2696 | 0.02424 | -0.0165 | 52.3762
13.5 | 1.3034 | 0.02547 | -0.0151 | 51.1739
14 | 1.335 | 0.0269 | -0.0136 | 49.6283
15 | 1.4002 | 0.02968 | -0.011 | 47.1765
15.5 | 1.4302 | 0.03128 | -0.0096 | 45.7225
16 | 1.4594 | 0.03298 | -0.0083 | 44.2511
16.5 | 1.4868 | 0.03484 | -0.0069 | 42.6751
17 | 1.5128 | 0.03682 | -0.0055 | 41.0864
17.5 | 1.5377 | 0.03895 | -0.0042 | 39.4788
18 | 1.5642 | 0.04101 | -0.0032 | 38.1419
18.5 | 1.5871 | 0.04341 | -0.002 | 36.5607
19 | 1.6099 | 0.04584 | -0.0011 | 35.12
19.5 | 1.6329 | 0.04835 | -0.0003 | 33.7725
20 | 1.6497 | 0.05148 | 0.0007 | 32.0455

## 107. Re 10M Mach 0.10 (1)
BIGFOIL.COM POLAR EXPORT
NACA66-419 a=0.8
NACA66-419 a=0.8 |  |  |  | Cl Max: | 1.606 | at alpha= | 14 | deg
JavaFoil+Calcfoil stall+Eppler ext transition |  |  |  | L/D Max: | 146.308 | at alpha= | 0.5 | deg
Re: | 10000000 |  |  | Cd Min: | 0.00324 | at alpha= | 0.5 | deg
Mach: | 0.1 |  |  | Cl=0 at alpha= | -3.2619 | deg
|  |  |  | @ Cl=0.1, Cd= | 0.0050648
|  |  |  | @ Cl=0.4, Cd= | 0.0035648
|  |  |  | @ Cl=0.6, Cd= | 0.0052369
alpha (deg) | Cl | Cd | Cm | Cl/Cd
-20 | -0.895 | 0.11632 | -0.02 | -7.696
-19.5 | -0.882 | 0.15079 | -0.016 | -5.848
-19 | -0.942 | 0.09358 | -0.024 | -10.071
-18.5 | -1.005 | 0.05531 | -0.028 | -18.172
-18 | -1.02 | 0.05144 | -0.029 | -19.819
-17.5 | -1.07 | 0.02953 | -0.032 | -36.24
-17 | -1.07 | 0.02807 | -0.034 | -38.108
-16.5 | -1.071 | 0.02487 | -0.035 | -43.074
-16 | -1.068 | 0.02263 | -0.037 | -47.207
-15.5 | -1.063 | 0.02022 | -0.038 | -52.557
-15 | -1.051 | 0.01909 | -0.039 | -55.076
-14.5 | -1.037 | 0.01754 | -0.041 | -59.128
-14 | -1.02 | 0.01632 | -0.042 | -62.479
-13.5 | -0.999 | 0.01525 | -0.044 | -65.499
-13 | -0.975 | 0.0142 | -0.045 | -68.679
-12.5 | -0.947 | 0.01348 | -0.047 | -70.231
-12 | -0.916 | 0.01267 | -0.048 | -72.314
-11.5 | -0.882 | 0.012 | -0.05 | -73.49
-11 | -0.844 | 0.01127 | -0.051 | -74.907
-10.5 | -0.804 | 0.01073 | -0.053 | -74.913
-10 | -0.761 | 0.01015 | -0.054 | -74.929
-9.5 | -0.715 | 0.00962 | -0.056 | -74.308
-9 | -0.666 | 0.00921 | -0.057 | -72.362
-8.5 | -0.616 | 0.00885 | -0.059 | -69.561
-8 | -0.563 | 0.00849 | -0.06 | -66.353
-7.5 | -0.509 | 0.00819 | -0.062 | -62.127
-7 | -0.453 | 0.00788 | -0.063 | -57.411
-6.5 | -0.395 | 0.00765 | -0.065 | -51.653
-6 | -0.336 | 0.00738 | -0.066 | -45.58
-5.5 | -0.277 | 0.00714 | -0.068 | -38.757
-5 | -0.216 | 0.00696 | -0.069 | -31.065
-4.5 | -0.155 | 0.00622 | -0.071 | -24.875
-4 | -0.093 | 0.00672 | -0.072 | -13.828
-3.5 | -0.03 | 0.00651 | -0.074 | -4.647
-3 | 0.033 | 0.00638 | -0.075 | 5.103
-2.5 | 0.096 | 0.00508 | -0.077 | 18.799
-2 | 0.159 | 0.00484 | -0.078 | 32.862
-1.5 | 0.222 | 0.00455 | -0.079 | 48.855
-1 | 0.285 | 0.00437 | -0.081 | 65.243
-0.5 | 0.349 | 0.00419 | -0.082 | 83.233
0 | 0.411 | 0.00343 | -0.084 | 119.726
0.5 | 0.473 | 0.00324 | -0.085 | 146.308
1 | 0.533 | 0.00482 | -0.086 | 110.523
1.5 | 0.595 | 0.0052 | -0.087 | 114.295
2 | 0.656 | 0.00565 | -0.088 | 116.021
2.5 | 0.717 | 0.00611 | -0.089 | 117.279
3 | 0.778 | 0.00666 | -0.091 | 116.888
3.5 | 0.834 | 0.00708 | -0.092 | 117.937
4 | 0.893 | 0.00766 | -0.093 | 116.617
4.5 | 0.95 | 0.01004 | -0.094 | 94.637
5 | 1.007 | 0.0104 | -0.096 | 96.808
5.5 | 1.063 | 0.01083 | -0.097 | 98.181
6 | 1.118 | 0.01129 | -0.098 | 99.018
6.5 | 1.172 | 0.01173 | -0.099 | 99.903
7 | 1.224 | 0.01222 | -0.101 | 100.093
7.5 | 1.272 | 0.0127 | -0.102 | 100.208
8 | 1.319 | 0.0132 | -0.103 | 99.947
8.5 | 1.363 | 0.01369 | -0.104 | 99.511
9 | 1.404 | 0.01426 | -0.105 | 98.441
9.5 | 1.441 | 0.01485 | -0.106 | 97.055
10 | 1.475 | 0.01553 | -0.108 | 94.995
10.5 | 1.506 | 0.0162 | -0.109 | 92.969
11 | 1.533 | 0.01686 | -0.11 | 90.908
11.5 | 1.556 | 0.01764 | -0.111 | 88.195
12 | 1.574 | 0.01847 | -0.112 | 85.257
12.5 | 1.589 | 0.01922 | -0.113 | 82.69
13 | 1.599 | 0.02012 | -0.114 | 79.461
13.5 | 1.605 | 0.02128 | -0.115 | 75.425
14 | 1.606 | 0.02221 | -0.116 | 72.341
14.5 | 1.603 | 0.02326 | -0.117 | 68.914
15 | 1.591 | 0.0245 | -0.118 | 64.937
15.5 | 1.575 | 0.02571 | -0.119 | 61.247
16 | 1.554 | 0.027 | -0.12 | 57.565
16.5 | 1.53 | 0.02823 | -0.121 | 54.202
17 | 1.502 | 0.02979 | -0.121 | 50.422
17.5 | 1.471 | 0.03131 | -0.122 | 46.987
18 | 1.436 | 0.03351 | -0.123 | 42.857
18.5 | 1.4 | 0.03555 | -0.123 | 39.367
19 | 1.359 | 0.03853 | -0.124 | 35.281

## 108. Re 10M Mach 0.10 (2)
BIGFOIL.COM POLAR EXPORT
NACA66-419 a=0.8
NACA66-419 a=0.8 |  |  |  | Cl Max: | 1.6506 | at alpha= | 20 | deg
XFOIL ncrit=9 |  |  |  | L/D Max: | 189.52 | at alpha= | 2 | deg
Re: | 10000000 |  |  | Cd Min: | 0.05323 | at alpha= | 20 | deg
Mach: | 0.1 |  |  | Cl=0 at alpha= | -3.5358 | deg
|  |  |  | @ Cl=0.1, Cd= | 0.0056256
|  |  |  | @ Cl=0.4, Cd= | 0.0032183
|  |  |  | @ Cl=0.6, Cd= | 0.0033039
alpha (deg) | Cl | Cd | Cm | Cl/Cd
-20 | -1.3359 | 0.02873 | -0.1195 | -46.4984
-19.5 | -1.3117 | 0.02682 | -0.1185 | -48.9075
-19 | -1.2878 | 0.02504 | -0.1171 | -51.4297
-18.5 | -1.2594 | 0.02353 | -0.116 | -53.5232
-18 | -1.2312 | 0.02212 | -0.1145 | -55.66
-17.5 | -1.2017 | 0.02081 | -0.1131 | -57.7463
-17 | -1.17 | 0.01967 | -0.1117 | -59.4814
-16.5 | -1.1386 | 0.01855 | -0.1102 | -61.3801
-16 | -1.1069 | 0.0175 | -0.1085 | -63.2514
-15.5 | -1.0729 | 0.01655 | -0.1069 | -64.8278
-15 | -1.0423 | 0.01549 | -0.1048 | -67.2886
-14.5 | -1.0103 | 0.0145 | -0.1028 | -69.6759
-14 | -0.9742 | 0.01371 | -0.1011 | -71.0576
-13 | -0.8996 | 0.01227 | -0.0977 | -73.317
-12.5 | -0.8611 | 0.01162 | -0.0961 | -74.105
-12 | -0.8213 | 0.01105 | -0.0945 | -74.3258
-11.5 | -0.7822 | 0.0105 | -0.0928 | -74.4952
-11 | -0.7418 | 0.01 | -0.0911 | -74.18
-10.5 | -0.7013 | 0.00953 | -0.0893 | -73.5887
-10 | -0.6617 | 0.0091 | -0.0872 | -72.7143
-9.5 | -0.6236 | 0.00874 | -0.0846 | -71.3501
-9 | -0.5872 | 0.00843 | -0.0815 | -69.656
-8.5 | -0.5399 | 0.00813 | -0.0805 | -66.4084
-8 | -0.4904 | 0.00785 | -0.08 | -62.4713
-7.5 | -0.4386 | 0.00759 | -0.0799 | -57.7866
-7 | -0.3854 | 0.00735 | -0.08 | -52.4354
-6.5 | -0.3313 | 0.00713 | -0.0804 | -46.4656
-6 | -0.2771 | 0.0069 | -0.0807 | -40.1594
-5.5 | -0.222 | 0.00668 | -0.0812 | -33.2335
-4.5 | -0.1096 | 0.00633 | -0.0826 | -17.3144
-4 | -0.0531 | 0.00615 | -0.0834 | -8.6341
-3.5 | 0.0041 | 0.00601 | -0.0843 | 0.6822
-3 | 0.0609 | 0.00584 | -0.0852 | 10.4281
-2.5 | 0.1156 | 0.00554 | -0.0856 | 20.8664
-2 | 0.17 | 0.00513 | -0.0861 | 33.1384
-1 | 0.2787 | 0.00411 | -0.0873 | 67.8102
-0.5 | 0.3298 | 0.00323 | -0.0875 | 102.1053
0 | 0.3896 | 0.00322 | -0.0889 | 120.9938
0.5 | 0.4507 | 0.00321 | -0.0905 | 140.405
1 | 0.5118 | 0.00323 | -0.0921 | 158.452
1.5 | 0.5714 | 0.00328 | -0.0935 | 174.2073
2 | 0.6311 | 0.00333 | -0.0948 | 189.5195
2.5 | 0.6749 | 0.00393 | -0.093 | 171.7303
3 | 0.6899 | 0.00508 | -0.0854 | 135.8071
3.5 | 0.6864 | 0.0059 | -0.0738 | 116.339
4 | 0.7017 | 0.00671 | -0.0665 | 104.5753
4.5 | 0.7124 | 0.00778 | -0.0588 | 91.5681
5 | 0.7239 | 0.009 | -0.0516 | 80.4333
5.5 | 0.7439 | 0.01012 | -0.0461 | 73.5079
6 | 0.7667 | 0.01124 | -0.0414 | 68.2117
6.5 | 0.7919 | 0.01236 | -0.0372 | 64.0696
7 | 0.8232 | 0.01335 | -0.0341 | 61.6629
7.5 | 0.8629 | 0.01406 | -0.0325 | 61.3727
8 | 0.9013 | 0.01485 | -0.0307 | 60.6936
8.5 | 0.941 | 0.01561 | -0.0292 | 60.2819
9 | 0.979 | 0.01646 | -0.0275 | 59.4775
9.5 | 1.0172 | 0.01732 | -0.0259 | 58.7298
10 | 1.0567 | 0.01815 | -0.0245 | 58.2204
10.5 | 1.0927 | 0.01917 | -0.0228 | 57.0005
11 | 1.13 | 0.02014 | -0.0213 | 56.1072
11.5 | 1.1651 | 0.02127 | -0.0196 | 54.7767
12 | 1.2027 | 0.02229 | -0.0184 | 53.9569
12.5 | 1.2377 | 0.02348 | -0.0168 | 52.7129
13 | 1.2712 | 0.02476 | -0.0152 | 51.3409
13.5 | 1.3048 | 0.02605 | -0.0137 | 50.0883
14 | 1.337 | 0.02751 | -0.0121 | 48.6005
14.5 | 1.3713 | 0.02884 | -0.0109 | 47.5485
15 | 1.4012 | 0.03047 | -0.0094 | 45.9862
15.5 | 1.4332 | 0.032 | -0.0081 | 44.7875
16 | 1.4594 | 0.03399 | -0.0064 | 42.9362
16.5 | 1.4893 | 0.03573 | -0.0051 | 41.6821
17 | 1.5127 | 0.038 | -0.0035 | 39.8079
17.5 | 1.5414 | 0.03993 | -0.0024 | 38.6026
18 | 1.5649 | 0.04232 | -0.0011 | 36.9778
18.5 | 1.5902 | 0.0446 | -0.0001 | 35.6547
19 | 1.6112 | 0.04732 | 0.001 | 34.049
19.5 | 1.6314 | 0.0502 | 0.002 | 32.498
20 | 1.6506 | 0.05323 | 0.0028 | 31.0088

## 109. Re 10M Mach 0.25 (1)
BIGFOIL.COM POLAR EXPORT
NACA66-419 a=0.8
NACA66-419 a=0.8 |  |  |  | Cl Max: | 1.536 | at alpha= | 12 | deg
JavaFoil+Calcfoil stall+Eppler ext transition |  |  |  | L/D Max: | 131.401 | at alpha= | 0.5 | deg
Re: | 10000000 |  |  | Cd Min: | 0.00324 | at alpha= | 0 | deg
Mach: | 0.25 |  |  | Cl=0 at alpha= | -3.2578 | deg
|  |  |  | @ Cl=0.1, Cd= | 0.0051435
|  |  |  | @ Cl=0.4, Cd= | 0.0033833
|  |  |  | @ Cl=0.6, Cd= | 0.0052565
alpha (deg) | Cl | Cd | Cm | Cl/Cd
-19 | -0.604 | 0.16698 | -0.016 | -3.618
-18.5 | -0.651 | 0.15806 | -0.016 | -4.116
-18 | -0.693 | 0.14472 | -0.017 | -4.789
-17.5 | -0.726 | 0.13775 | -0.018 | -5.271
-17 | -0.759 | 0.11223 | -0.023 | -6.762
-16.5 | -0.788 | 0.0971 | -0.026 | -8.116
-16 | -0.832 | 0.0702 | -0.031 | -11.847
-15.5 | -0.916 | 0.02977 | -0.038 | -30.783
-15 | -0.933 | 0.02524 | -0.04 | -36.951
-14.5 | -0.946 | 0.0207 | -0.042 | -45.687
-14 | -0.947 | 0.01886 | -0.043 | -50.195
-13.5 | -0.941 | 0.01732 | -0.045 | -54.341
-13 | -0.929 | 0.01639 | -0.046 | -56.673
-12.5 | -0.914 | 0.01512 | -0.048 | -60.4
-12 | -0.893 | 0.01397 | -0.049 | -63.943
-11.5 | -0.867 | 0.01305 | -0.051 | -66.46
-11 | -0.837 | 0.01228 | -0.052 | -68.164
-10.5 | -0.802 | 0.01146 | -0.054 | -69.966
-10 | -0.763 | 0.0108 | -0.055 | -70.621
-9.5 | -0.72 | 0.01023 | -0.057 | -70.379
-9 | -0.674 | 0.00968 | -0.059 | -69.591
-8.5 | -0.624 | 0.00925 | -0.06 | -67.51
-8 | -0.572 | 0.00885 | -0.062 | -64.689
-7.5 | -0.518 | 0.00852 | -0.063 | -60.818
-7 | -0.462 | 0.00817 | -0.065 | -56.523
-6.5 | -0.404 | 0.00787 | -0.066 | -51.291
-6 | -0.344 | 0.0076 | -0.068 | -45.269
-5.5 | -0.283 | 0.00735 | -0.069 | -38.537
-5 | -0.221 | 0.00713 | -0.071 | -31.034
-4.5 | -0.158 | 0.00692 | -0.072 | -22.882
-4 | -0.095 | 0.00622 | -0.074 | -15.281
-3.5 | -0.031 | 0.00666 | -0.076 | -4.666
-3 | 0.033 | 0.00647 | -0.077 | 5.165
-2.5 | 0.098 | 0.00515 | -0.079 | 19.067
-2 | 0.163 | 0.00494 | -0.08 | 33.107
-1.5 | 0.228 | 0.0047 | -0.082 | 48.646
-1 | 0.293 | 0.00413 | -0.083 | 71.004
-0.5 | 0.358 | 0.00367 | -0.084 | 97.562
0 | 0.421 | 0.00324 | -0.086 | 130.029
0.5 | 0.486 | 0.0037 | -0.087 | 131.401
1 | 0.547 | 0.00492 | -0.088 | 111.245
1.5 | 0.61 | 0.00532 | -0.089 | 114.792
2 | 0.673 | 0.0058 | -0.091 | 115.976
2.5 | 0.736 | 0.00631 | -0.092 | 116.606
3 | 0.799 | 0.00686 | -0.093 | 116.371
3.5 | 0.856 | 0.00732 | -0.094 | 116.941
4 | 0.916 | 0.00795 | -0.096 | 115.226
4.5 | 0.974 | 0.01043 | -0.097 | 93.4
5 | 1.032 | 0.01084 | -0.098 | 95.253
5.5 | 1.089 | 0.01132 | -0.099 | 96.257
6 | 1.145 | 0.01181 | -0.101 | 96.989
6.5 | 1.199 | 0.01229 | -0.102 | 97.545
7 | 1.251 | 0.01284 | -0.103 | 97.388
7.5 | 1.298 | 0.01337 | -0.104 | 97.145
8 | 1.343 | 0.0139 | -0.106 | 96.646
8.5 | 1.384 | 0.01449 | -0.107 | 95.525
9 | 1.422 | 0.01514 | -0.108 | 93.92
9.5 | 1.455 | 0.01578 | -0.109 | 92.183
10 | 1.482 | 0.01659 | -0.11 | 89.363
10.5 | 1.505 | 0.01733 | -0.112 | 86.819
11 | 1.521 | 0.01826 | -0.113 | 83.344
11.5 | 1.532 | 0.01913 | -0.114 | 80.08
12 | 1.536 | 0.0201 | -0.115 | 76.41
12.5 | 1.534 | 0.02115 | -0.116 | 72.529
13 | 1.524 | 0.02227 | -0.117 | 68.464
13.5 | 1.508 | 0.02345 | -0.118 | 64.307
14 | 1.484 | 0.02495 | -0.119 | 59.497
14.5 | 1.452 | 0.0263 | -0.12 | 55.219
15 | 1.406 | 0.02791 | -0.121 | 50.38
15.5 | 1.353 | 0.02938 | -0.122 | 46.063
16 | 1.29 | 0.03199 | -0.122 | 40.343
16.5 | 1.223 | 0.0338 | -0.123 | 36.193
17 | 1.149 | 0.03662 | -0.123 | 31.366

## 110. Re 10M Mach 0.25 (2)
BIGFOIL.COM POLAR EXPORT
NACA66-419 a=0.8
NACA66-419 a=0.8 |  |  |  | Cl Max: | 1.6317 | at alpha= | 20 | deg
XFOIL ncrit=9 |  |  |  | L/D Max: | 194.137 | at alpha= | 2 | deg
Re: | 10000000 |  |  | Cd Min: | 0.06587 | at alpha= | 20 | deg
Mach: | 0.25 |  |  | Cl=0 at alpha= | -3.5631 | deg
|  |  |  | @ Cl=0.1, Cd= | 0.0057699
|  |  |  | @ Cl=0.4, Cd= | 0.0032596
|  |  |  | @ Cl=0.6, Cd= | 0.0033177
alpha (deg) | Cl | Cd | Cm | Cl/Cd
-20 | -1.2766 | 0.04089 | -0.14 | -31.2203
-19.5 | -1.2618 | 0.03724 | -0.1396 | -33.8829
-19 | -1.2474 | 0.0339 | -0.1385 | -36.7965
-18.5 | -1.2283 | 0.03107 | -0.137 | -39.5333
-18 | -1.2075 | 0.02852 | -0.1352 | -42.3387
-17.5 | -1.1839 | 0.02631 | -0.1332 | -44.9981
-17 | -1.157 | 0.02436 | -0.1311 | -47.4959
-16.5 | -1.1325 | 0.02245 | -0.1286 | -50.4454
-16 | -1.1027 | 0.02087 | -0.1263 | -52.8366
-15.5 | -1.0713 | 0.01947 | -0.1239 | -55.0231
-15 | -1.0371 | 0.01827 | -0.1215 | -56.7652
-14.5 | -1.0087 | 0.01684 | -0.1185 | -59.899
-14 | -0.9749 | 0.01573 | -0.1159 | -61.9771
-13.5 | -0.9388 | 0.01471 | -0.1134 | -63.8205
-13 | -0.9003 | 0.01382 | -0.1111 | -65.1447
-12.5 | -0.8625 | 0.01296 | -0.1087 | -66.5509
-12 | -0.8211 | 0.01226 | -0.1067 | -66.9739
-11.5 | -0.7808 | 0.01154 | -0.1044 | -67.6603
-11 | -0.7389 | 0.01088 | -0.1024 | -67.9136
-10.5 | -0.6962 | 0.0103 | -0.1004 | -67.5922
-10 | -0.6537 | 0.00976 | -0.0982 | -66.9775
-9.5 | -0.6111 | 0.00928 | -0.0961 | -65.8513
-9 | -0.5696 | 0.00884 | -0.0936 | -64.4344
-8.5 | -0.5341 | 0.0084 | -0.0898 | -63.5833
-8 | -0.4932 | 0.0081 | -0.0869 | -60.8889
-7.5 | -0.4425 | 0.0078 | -0.0859 | -56.7308
-7 | -0.3896 | 0.00752 | -0.0854 | -51.8085
-6.5 | -0.335 | 0.00728 | -0.0852 | -46.0165
-6 | -0.2795 | 0.00705 | -0.0852 | -39.6454
-5.5 | -0.2238 | 0.00681 | -0.0853 | -32.8634
-5 | -0.1669 | 0.00661 | -0.0857 | -25.2496
-4.5 | -0.109 | 0.00644 | -0.0863 | -16.9255
-4 | -0.0512 | 0.00626 | -0.0869 | -8.1789
-3.5 | 0.0074 | 0.00611 | -0.0876 | 1.2111
-3 | 0.0659 | 0.00595 | -0.0884 | 11.0756
-2.5 | 0.1227 | 0.00565 | -0.0889 | 21.7168
-2 | 0.1782 | 0.00523 | -0.0893 | 34.0727
-1.5 | 0.2318 | 0.00462 | -0.0894 | 50.1732
-1 | 0.2884 | 0.00413 | -0.0901 | 69.8305
-0.5 | 0.3407 | 0.00325 | -0.0902 | 104.8308
0 | 0.4024 | 0.00326 | -0.0916 | 123.4356
0.5 | 0.4656 | 0.00325 | -0.0933 | 143.2615
1 | 0.5289 | 0.00327 | -0.095 | 161.7431
1.5 | 0.5905 | 0.00331 | -0.0964 | 178.3988
2 | 0.6523 | 0.00336 | -0.0978 | 194.1369
2.5 | 0.7033 | 0.00374 | -0.097 | 188.0481
3 | 0.7103 | 0.00497 | -0.0873 | 142.9175
3.5 | 0.6957 | 0.00597 | -0.0732 | 116.5327
4 | 0.7045 | 0.007 | -0.0646 | 100.6429
5 | 0.722 | 0.00964 | -0.0486 | 74.8963
5.5 | 0.7384 | 0.01097 | -0.0424 | 67.3108
6 | 0.7585 | 0.01231 | -0.037 | 61.6166
6.5 | 0.7847 | 0.01355 | -0.0328 | 57.9114
7 | 0.8176 | 0.01462 | -0.0297 | 55.9234
7.5 | 0.8583 | 0.01543 | -0.0279 | 55.6254
8 | 0.8976 | 0.01634 | -0.026 | 54.9327
8.5 | 0.9397 | 0.01715 | -0.0245 | 54.793
9 | 0.9772 | 0.01821 | -0.0224 | 53.6628
9.5 | 1.0187 | 0.0191 | -0.0209 | 53.3351
10 | 1.0567 | 0.02019 | -0.019 | 52.3378
10.5 | 1.0956 | 0.02125 | -0.0173 | 51.5576
11 | 1.1328 | 0.02245 | -0.0154 | 50.4588
11.5 | 1.1712 | 0.02363 | -0.0137 | 49.5641
12 | 1.2094 | 0.02484 | -0.012 | 48.6876
12.5 | 1.2432 | 0.02635 | -0.0099 | 47.1803
13 | 1.2788 | 0.02779 | -0.0081 | 46.0166
13.5 | 1.3117 | 0.02945 | -0.0061 | 44.5399
14 | 1.3481 | 0.03091 | -0.0045 | 43.6137
14.5 | 1.3792 | 0.03279 | -0.0026 | 42.0616
15 | 1.4114 | 0.03465 | -0.0008 | 40.733
15.5 | 1.4397 | 0.03681 | 0.0012 | 39.1117
16 | 1.4679 | 0.03906 | 0.0031 | 37.5806
16.5 | 1.4947 | 0.04153 | 0.0049 | 35.9908
17 | 1.5217 | 0.04403 | 0.0065 | 34.5605
17.5 | 1.5482 | 0.04665 | 0.008 | 33.1876
18 | 1.5698 | 0.0498 | 0.0096 | 31.5221
18.5 | 1.5899 | 0.05317 | 0.0109 | 29.9022
19 | 1.6072 | 0.05692 | 0.0121 | 28.2361
19.5 | 1.6222 | 0.06103 | 0.0131 | 26.5804
20 | 1.6317 | 0.06587 | 0.0137 | 24.7715

## 111. Re 10M Mach 0.50 (1)
BIGFOIL.COM POLAR EXPORT
NACA66-419 a=0.8
NACA66-419 a=0.8 |  |  |  | Cl Max: | 1.381 | at alpha= | 8 | deg
JavaFoil+Calcfoil stall+Eppler ext transition |  |  |  | L/D Max: | 135.47 | at alpha= | 0.5 | deg
Re: | 10000000 |  |  | Cd Min: | 0.00384 | at alpha= | -0.5 | deg
Mach: | 0.5 |  |  | Cl=0 at alpha= | -3.2606 | deg
|  |  |  | @ Cl=0.1, Cd= | 0.0066775
|  |  |  | @ Cl=0.4, Cd= | 0.00384
|  |  |  | @ Cl=0.6, Cd= | 0.0051988
alpha (deg) | Cl | Cd | Cm | Cl/Cd
-20 | -0.965 | 0.14095 | -0.021 | -6.844
-19.5 | -0.928 | 0.14544 | -0.021 | -6.379
-19 | -0.897 | 0.14105 | -0.021 | -6.356
-18.5 | -0.874 | 0.13877 | -0.023 | -6.299
-18 | -0.847 | 0.12869 | -0.024 | -6.585
-17.5 | -0.816 | 0.12439 | -0.024 | -6.562
-17 | -0.784 | 0.1218 | -0.024 | -6.44
-16.5 | -0.755 | 0.11571 | -0.024 | -6.528
-16 | -0.731 | 0.11406 | -0.026 | -6.409
-15.5 | -0.702 | 0.10679 | -0.027 | -6.578
-15 | -0.672 | 0.10394 | -0.027 | -6.465
-14.5 | -0.651 | 0.08925 | -0.031 | -7.291
-14 | -0.702 | 0.03119 | -0.046 | -22.501
-13.5 | -0.684 | 0.02321 | -0.049 | -29.465
-13 | -0.556 | 0.09271 | -0.027 | -5.994
-12.5 | -0.527 | 0.08547 | -0.028 | -6.171
-12 | -0.502 | 0.07491 | -0.032 | -6.704
-11.5 | -0.478 | 0.06642 | -0.037 | -7.195
-11 | -0.524 | 0.01712 | -0.057 | -30.602
-10.5 | -0.492 | 0.01554 | -0.059 | -31.671
-10 | -0.385 | 0.06512 | -0.031 | -5.91
-9.5 | -0.357 | 0.0606 | -0.032 | -5.884
-9 | -0.47 | 0.05208 | -0.039 | -9.029
-8.5 | -0.595 | 0.01217 | -0.066 | -48.904
-8 | -0.578 | 0.01106 | -0.068 | -52.265
-7.5 | -0.54 | 0.01025 | -0.07 | -52.735
-7 | -0.491 | 0.00966 | -0.072 | -50.871
-6.5 | -0.435 | 0.00921 | -0.073 | -47.264
-6 | -0.374 | 0.00876 | -0.075 | -42.731
-5.5 | -0.31 | 0.00839 | -0.077 | -36.937
-5 | -0.243 | 0.00781 | -0.078 | -31.112
-4.5 | -0.175 | 0.0073 | -0.08 | -23.893
-4 | -0.105 | 0.00736 | -0.082 | -14.249
-3.5 | -0.034 | 0.0071 | -0.083 | -4.824
-3 | 0.037 | 0.00687 | -0.085 | 5.375
-2.5 | 0.109 | 0.00665 | -0.087 | 16.345
-2 | 0.183 | 0.00525 | -0.089 | 34.796
-1.5 | 0.255 | 0.00488 | -0.091 | 52.295
-1 | 0.328 | 0.00453 | -0.092 | 72.321
-0.5 | 0.4 | 0.00384 | -0.094 | 104.159
0 | 0.469 | 0.00394 | -0.095 | 118.965
0.5 | 0.54 | 0.00399 | -0.097 | 135.47
1 | 0.608 | 0.00536 | -0.098 | 113.498
1.5 | 0.679 | 0.0059 | -0.099 | 115.059
2 | 0.749 | 0.00653 | -0.101 | 114.711
2.5 | 0.819 | 0.00722 | -0.102 | 113.312
3 | 0.888 | 0.00794 | -0.104 | 111.895
3.5 | 0.95 | 0.00856 | -0.105 | 110.923
4 | 1.015 | 0.00945 | -0.106 | 107.47
4.5 | 1.078 | 0.01242 | -0.108 | 86.747
5 | 1.14 | 0.01301 | -0.109 | 87.62
5.5 | 1.199 | 0.01371 | -0.111 | 87.443
6 | 1.254 | 0.01438 | -0.112 | 87.17
6.5 | 1.304 | 0.01517 | -0.113 | 85.95
7 | 1.346 | 0.016 | -0.115 | 84.117
7.5 | 1.373 | 0.01687 | -0.116 | 81.423
8 | 1.381 | 0.01793 | -0.117 | 77.025
8.5 | 1.355 | 0.01914 | -0.119 | 70.788
9 | 1.242 | 0.02114 | -0.12 | 58.737
9.5 | 0.723 | 0.06274 | -0.063 | 11.516
10 | 0.899 | 0.02321 | -0.123 | 38.749
10.5 | 0.931 | 0.02514 | -0.124 | 37.047
11 | 0.961 | 0.02752 | -0.125 | 34.912
11.5 | 0.996 | 0.02628 | -0.126 | 37.903
12 | 1.027 | 0.02828 | -0.127 | 36.324
12.5 | 1.058 | 0.03097 | -0.128 | 34.15
13 | 1.081 | 0.03611 | -0.128 | 29.927

## 112. Re 10M Mach 0.50 (2)
BIGFOIL.COM POLAR EXPORT
NACA66-419 a=0.8
NACA66-419 a=0.8 |  |  |  | Cl Max: | 1.2776 | at alpha= | 13.5 | deg
XFOIL ncrit=9 |  |  |  | L/D Max: | 216.927 | at alpha= | 2.5 | deg
Re: | 10000000 |  |  | Cd Min: | 0.16289 | at alpha= | 18.5 | deg
Mach: | 0.5 |  |  | Cl=0 at alpha= | -3.7496 | deg
|  |  |  | @ Cl=0.1, Cd= | 0.0063153
|  |  |  | @ Cl=0.4, Cd= | 0.0034179
|  |  |  | @ Cl=0.6, Cd= | 0.0034797
alpha (deg) | Cl | Cd | Cm | Cl/Cd
-15.5 | -0.2921 | 0.11434 | -0.1301 | -2.5547
-15 | -0.3468 | 0.09698 | -0.1408 | -3.576
-14.5 | -0.3715 | 0.08491 | -0.1482 | -4.3752
-14 | -0.3928 | 0.07296 | -0.1555 | -5.3838
-13.5 | -0.4207 | 0.06053 | -0.1643 | -6.9503
-13 | -0.4485 | 0.0501 | -0.1706 | -8.9521
-12.5 | -0.479 | 0.04136 | -0.1735 | -11.5812
-12 | -0.5102 | 0.03417 | -0.1727 | -14.9312
-11.5 | -0.5401 | 0.02815 | -0.1691 | -19.1865
-11 | -0.5661 | 0.02298 | -0.1631 | -24.6345
-10.5 | -0.5809 | 0.01874 | -0.1558 | -30.9979
-10 | -0.5716 | 0.01599 | -0.149 | -35.7473
-9.5 | -0.5492 | 0.01401 | -0.1427 | -39.2006
-9 | -0.5158 | 0.01257 | -0.1373 | -41.0342
-8.5 | -0.4736 | 0.01149 | -0.1329 | -41.2185
-8 | -0.4318 | 0.01048 | -0.1285 | -41.2023
-7.5 | -0.3862 | 0.00965 | -0.1247 | -40.0207
-7 | -0.3367 | 0.009 | -0.1215 | -37.4111
-6.5 | -0.2871 | 0.00842 | -0.1184 | -34.0974
-6 | -0.239 | 0.00792 | -0.1152 | -30.1768
-5.5 | -0.1962 | 0.00751 | -0.1108 | -26.1252
-5 | -0.1509 | 0.00726 | -0.1067 | -20.7851
-4.5 | -0.0928 | 0.00698 | -0.1053 | -13.2951
-4 | -0.0313 | 0.00675 | -0.1046 | -4.637
-3.5 | 0.0312 | 0.00652 | -0.1043 | 4.7853
-3 | 0.0955 | 0.00633 | -0.1044 | 15.0869
-2.5 | 0.1599 | 0.00612 | -0.1047 | 26.1275
-2 | 0.2182 | 0.00569 | -0.104 | 38.348
-1.5 | 0.272 | 0.00499 | -0.1027 | 54.509
-1 | 0.329 | 0.00429 | -0.1022 | 76.69
-0.5 | 0.3862 | 0.00341 | -0.1018 | 113.2551
0 | 0.4559 | 0.00345 | -0.1032 | 132.1449
0.5 | 0.5281 | 0.00345 | -0.105 | 153.0725
1 | 0.6007 | 0.00348 | -0.1069 | 172.6149
1.5 | 0.6712 | 0.0035 | -0.1083 | 191.7714
2 | 0.7397 | 0.00358 | -0.1092 | 206.6201
2.5 | 0.8048 | 0.00371 | -0.1093 | 216.9272
3.5 | 0.7696 | 0.00615 | -0.0774 | 125.1382
4 | 0.7441 | 0.00826 | -0.0617 | 90.0847
4.5 | 0.7305 | 0.01048 | -0.0491 | 69.7042
5.5 | 0.7335 | 0.01495 | -0.0306 | 49.0635
6 | 0.7422 | 0.01724 | -0.0231 | 43.051
6.5 | 0.7596 | 0.01936 | -0.0171 | 39.2355
7 | 0.8002 | 0.0207 | -0.0141 | 38.657
7.5 | 0.8434 | 0.02204 | -0.0115 | 38.2668
8 | 0.8911 | 0.02322 | -0.0094 | 38.3764
8.5 | 0.935 | 0.02467 | -0.0068 | 37.9003
9 | 0.9813 | 0.02604 | -0.0044 | 37.6843
9.5 | 1.0254 | 0.02762 | -0.0018 | 37.1253
10 | 1.0689 | 0.0293 | 0.001 | 36.4812
10.5 | 1.1114 | 0.03113 | 0.0039 | 35.7019
11 | 1.1536 | 0.03305 | 0.0069 | 34.9047
11.5 | 1.193 | 0.03527 | 0.0102 | 33.8248
12 | 1.2303 | 0.0377 | 0.0137 | 32.634
12.5 | 1.2582 | 0.04089 | 0.0176 | 30.7704
13 | 1.2757 | 0.04497 | 0.0217 | 28.3678
13.5 | 1.2776 | 0.05038 | 0.0259 | 25.3593
14 | 1.2617 | 0.05755 | 0.0293 | 21.9235
14.5 | 1.2403 | 0.06585 | 0.0313 | 18.8352
15.5 | 1.1897 | 0.08564 | 0.0294 | 13.8919
16 | 1.1605 | 0.09733 | 0.0253 | 11.9234
16.5 | 1.1324 | 0.10967 | 0.0195 | 10.3255
17 | 1.1062 | 0.12252 | 0.0123 | 9.0287
17.5 | 1.0783 | 0.13611 | 0.0037 | 7.9223
18 | 1.0545 | 0.14969 | -0.0052 | 7.0446
18.5 | 1.0358 | 0.16289 | -0.014 | 6.3589

## 113. Re 12M Mach 0.00 (1)
BIGFOIL.COM POLAR EXPORT
NACA66-419 a=0.8
NACA66-419 a=0.8 |  |  |  | Cl Max: | 1.622 | at alpha= | 14 | deg
JavaFoil+Calcfoil stall+Eppler ext transition |  |  |  | L/D Max: | 115.166 | at alpha= | 3 | deg
Re: | 12000000 |  |  | Cd Min: | 0.00436 | at alpha= | -0.5 | deg
Mach: | 0 |  |  | Cl=0 at alpha= | -3.2581 | deg
|  |  |  | @ Cl=0.1, Cd= | 0.005111
|  |  |  | @ Cl=0.4, Cd= | 0.0048988
|  |  |  | @ Cl=0.6, Cd= | 0.0055668
alpha (deg) | Cl | Cd | Cm | Cl/Cd
-20 | -0.909 | 0.14862 | -0.017 | -6.118
-19.5 | -0.921 | 0.14467 | -0.017 | -6.365
-19 | -1.058 | 0.04067 | -0.028 | -26.016
-18.5 | -1.078 | 0.03488 | -0.03 | -30.894
-18 | -1.09 | 0.03183 | -0.031 | -34.229
-17.5 | -1.103 | 0.02601 | -0.033 | -42.413
-17 | -1.102 | 0.02381 | -0.034 | -46.286
-16.5 | -1.096 | 0.02267 | -0.035 | -48.337
-16 | -1.089 | 0.02077 | -0.037 | -52.45
-15.5 | -1.079 | 0.01927 | -0.038 | -55.995
-15 | -1.065 | 0.018 | -0.039 | -59.165
-14.5 | -1.048 | 0.01674 | -0.041 | -62.637
-14 | -1.029 | 0.01558 | -0.042 | -66.052
-13.5 | -1.007 | 0.0143 | -0.044 | -70.475
-13 | -0.982 | 0.01341 | -0.045 | -73.218
-12.5 | -0.952 | 0.01263 | -0.047 | -75.394
-12 | -0.92 | 0.01196 | -0.048 | -76.913
-11.5 | -0.884 | 0.01137 | -0.05 | -77.782
-11 | -0.846 | 0.01072 | -0.051 | -78.899
-10.5 | -0.805 | 0.01017 | -0.052 | -79.112
-10 | -0.761 | 0.00967 | -0.054 | -78.671
-9.5 | -0.714 | 0.00927 | -0.055 | -77.018
-9 | -0.666 | 0.00883 | -0.057 | -75.389
-8.5 | -0.615 | 0.00847 | -0.058 | -72.613
-8 | -0.562 | 0.00817 | -0.06 | -68.77
-7.5 | -0.507 | 0.00786 | -0.061 | -64.598
-7 | -0.451 | 0.00761 | -0.063 | -59.313
-6.5 | -0.394 | 0.00734 | -0.064 | -53.675
-6 | -0.335 | 0.00711 | -0.066 | -47.194
-5.5 | -0.276 | 0.00693 | -0.067 | -39.833
-5 | -0.216 | 0.00648 | -0.069 | -33.256
-4.5 | -0.154 | 0.00667 | -0.071 | -23.168
-4 | -0.092 | 0.00646 | -0.072 | -14.307
-3.5 | -0.03 | 0.00631 | -0.073 | -4.773
-3 | 0.032 | 0.00606 | -0.075 | 5.345
-2.5 | 0.095 | 0.00513 | -0.076 | 18.549
-2 | 0.158 | 0.00489 | -0.078 | 32.354
-1.5 | 0.221 | 0.00473 | -0.079 | 46.719
-1 | 0.284 | 0.00454 | -0.081 | 62.489
-0.5 | 0.347 | 0.00436 | -0.082 | 79.466
0 | 0.407 | 0.00497 | -0.083 | 81.895
0.5 | 0.469 | 0.00484 | -0.084 | 96.909
1 | 0.53 | 0.00517 | -0.085 | 102.431
1.5 | 0.591 | 0.0055 | -0.087 | 107.516
2 | 0.653 | 0.00596 | -0.088 | 109.565
2.5 | 0.714 | 0.00635 | -0.089 | 112.318
3 | 0.775 | 0.00673 | -0.09 | 115.166
3.5 | 0.831 | 0.00722 | -0.092 | 115.116
4 | 0.889 | 0.00772 | -0.093 | 115.146
4.5 | 0.946 | 0.00966 | -0.094 | 97.959
5 | 1.003 | 0.01002 | -0.095 | 100.126
5.5 | 1.059 | 0.01047 | -0.096 | 101.215
6 | 1.114 | 0.01088 | -0.098 | 102.398
6.5 | 1.168 | 0.0113 | -0.099 | 103.34
7 | 1.22 | 0.01175 | -0.1 | 103.803
7.5 | 1.269 | 0.0122 | -0.101 | 103.954
8 | 1.315 | 0.01271 | -0.103 | 103.505
8.5 | 1.359 | 0.01315 | -0.104 | 103.36
9 | 1.401 | 0.01368 | -0.105 | 102.418
9.5 | 1.439 | 0.01424 | -0.106 | 101.101
10 | 1.474 | 0.01492 | -0.107 | 98.843
10.5 | 1.506 | 0.01548 | -0.108 | 97.254
11 | 1.534 | 0.01618 | -0.109 | 94.801
11.5 | 1.558 | 0.01684 | -0.111 | 92.565
12 | 1.579 | 0.01761 | -0.112 | 89.67
12.5 | 1.596 | 0.01833 | -0.113 | 87.07
13 | 1.609 | 0.0192 | -0.114 | 83.775
13.5 | 1.617 | 0.02019 | -0.115 | 80.106
14 | 1.622 | 0.02113 | -0.116 | 76.74
14.5 | 1.622 | 0.0222 | -0.117 | 73.043
15 | 1.614 | 0.0232 | -0.118 | 69.545
15.5 | 1.602 | 0.0243 | -0.118 | 65.907
16 | 1.586 | 0.02549 | -0.119 | 62.223
16.5 | 1.566 | 0.02665 | -0.12 | 58.781
17 | 1.543 | 0.02806 | -0.121 | 55.01
17.5 | 1.518 | 0.02939 | -0.122 | 51.643
18 | 1.489 | 0.03122 | -0.123 | 47.684
18.5 | 1.458 | 0.03303 | -0.123 | 44.123
19 | 1.423 | 0.03558 | -0.124 | 39.999

## 114. Re 12M Mach 0.00 (2)
BIGFOIL.COM POLAR EXPORT
NACA66-419 a=0.8
NACA66-419 a=0.8 |  |  |  | Cl Max: | 1.6664 | at alpha= | 20 | deg
XFOIL ncrit=9 |  |  |  | L/D Max: | 186.597 | at alpha= | 2 | deg
Re: | 12000000 |  |  | Cd Min: | 0.04987 | at alpha= | 20 | deg
Mach: | 0 |  |  | Cl=0 at alpha= | -3.5184 | deg
|  |  |  | @ Cl=0.1, Cd= | 0.0054658
|  |  |  | @ Cl=0.4, Cd= | 0.0030682
|  |  |  | @ Cl=0.6, Cd= | 0.0032639
alpha (deg) | Cl | Cd | Cm | Cl/Cd
-20 | -1.3604 | 0.0259 | -0.1141 | -52.5251
-19.5 | -1.3353 | 0.02427 | -0.113 | -55.0185
-19 | -1.3095 | 0.02273 | -0.1117 | -57.6111
-18.5 | -1.2802 | 0.02146 | -0.1105 | -59.6552
-18 | -1.2509 | 0.02022 | -0.1092 | -61.8645
-17.5 | -1.2212 | 0.01906 | -0.1078 | -64.0714
-17 | -1.1885 | 0.01806 | -0.1065 | -65.8084
-16.5 | -1.1562 | 0.01709 | -0.105 | -67.6536
-16 | -1.1233 | 0.01616 | -0.1036 | -69.5111
-15 | -1.0527 | 0.01456 | -0.1007 | -72.3008
-14.5 | -1.0211 | 0.01362 | -0.0986 | -74.9706
-14 | -0.9845 | 0.01291 | -0.0971 | -76.2587
-13.5 | -0.9479 | 0.01219 | -0.0955 | -77.7605
-13 | -0.9113 | 0.01151 | -0.0937 | -79.1746
-12.5 | -0.8733 | 0.01092 | -0.0921 | -79.9725
-12 | -0.8342 | 0.01039 | -0.0904 | -80.2887
-11.5 | -0.7948 | 0.00988 | -0.0887 | -80.4453
-11 | -0.7552 | 0.00942 | -0.0869 | -80.1699
-10.5 | -0.7163 | 0.009 | -0.0849 | -79.5889
-10 | -0.6797 | 0.00864 | -0.0821 | -78.669
-9.5 | -0.6408 | 0.00842 | -0.0796 | -76.1045
-9 | -0.5933 | 0.00814 | -0.0788 | -72.887
-8.5 | -0.5446 | 0.00783 | -0.0783 | -69.553
-8 | -0.4941 | 0.00754 | -0.0781 | -65.5305
-7.5 | -0.4418 | 0.00729 | -0.0782 | -60.6036
-7 | -0.3884 | 0.00706 | -0.0785 | -55.0142
-6.5 | -0.3339 | 0.00686 | -0.0789 | -48.6735
-6 | -0.279 | 0.00666 | -0.0795 | -41.8919
-5.5 | -0.224 | 0.00645 | -0.0801 | -34.7287
-5 | -0.1681 | 0.00627 | -0.0808 | -26.8102
-4.5 | -0.1115 | 0.00613 | -0.0817 | -18.1892
-4 | -0.055 | 0.00596 | -0.0825 | -9.2282
-3.5 | 0.0021 | 0.00582 | -0.0835 | 0.36082
-3 | 0.0595 | 0.00566 | -0.0845 | 10.5124
-2.5 | 0.1158 | 0.00539 | -0.0853 | 21.4842
-2 | 0.171 | 0.00503 | -0.086 | 33.996
-1.5 | 0.2245 | 0.00455 | -0.0865 | 49.3407
-1 | 0.2798 | 0.0042 | -0.0872 | 66.619
-0.5 | 0.3325 | 0.00354 | -0.0877 | 93.9266
0 | 0.3892 | 0.00307 | -0.0887 | 126.7752
0.5 | 0.4497 | 0.00306 | -0.0903 | 146.9608
1 | 0.5091 | 0.00313 | -0.0917 | 162.6518
1.5 | 0.5697 | 0.00316 | -0.0933 | 180.2848
2 | 0.6251 | 0.00335 | -0.0939 | 186.597
2.5 | 0.6525 | 0.00441 | -0.0889 | 147.9592
3 | 0.6688 | 0.00535 | -0.0816 | 125.0093
3.5 | 0.673 | 0.00603 | -0.0716 | 111.6086
4 | 0.6914 | 0.0068 | -0.065 | 101.6765
4.5 | 0.7071 | 0.00777 | -0.0583 | 91.0039
5 | 0.722 | 0.00889 | -0.0517 | 81.2148
5.5 | 0.7441 | 0.00993 | -0.0467 | 74.9345
6 | 0.7699 | 0.01092 | -0.0424 | 70.5037
6.5 | 0.7972 | 0.01194 | -0.0386 | 66.7672
7 | 0.8349 | 0.01264 | -0.0365 | 66.0522
7.5 | 0.8725 | 0.01338 | -0.0346 | 65.2093
8 | 0.9125 | 0.01406 | -0.0331 | 64.9004
8.5 | 0.9514 | 0.01481 | -0.0315 | 64.2404
9 | 0.9893 | 0.01562 | -0.0298 | 63.3355
9.5 | 1.0293 | 0.01637 | -0.0285 | 62.8772
10 | 1.0659 | 0.01728 | -0.0268 | 61.684
10.5 | 1.1044 | 0.01813 | -0.0254 | 60.9156
11 | 1.1391 | 0.01918 | -0.0236 | 59.39
11.5 | 1.1773 | 0.02007 | -0.0224 | 58.6597
12 | 1.2128 | 0.02114 | -0.0209 | 57.3699
12.5 | 1.2478 | 0.02226 | -0.0194 | 56.0557
13.5 | 1.3144 | 0.02476 | -0.0163 | 53.0856
14 | 1.3501 | 0.02588 | -0.0151 | 52.1677
14.5 | 1.3811 | 0.02736 | -0.0136 | 50.4788
15 | 1.4141 | 0.02871 | -0.0124 | 49.2546
15.5 | 1.4426 | 0.03038 | -0.0108 | 47.4852
16 | 1.4716 | 0.03204 | -0.0093 | 45.9301
16.5 | 1.4991 | 0.03389 | -0.0079 | 44.2343
17 | 1.5282 | 0.03562 | -0.0068 | 42.9029
17.5 | 1.5537 | 0.03766 | -0.0054 | 41.256
18 | 1.5813 | 0.0396 | -0.0044 | 39.9318
18.5 | 1.6039 | 0.04197 | -0.0032 | 38.2154
19 | 1.6286 | 0.04421 | -0.0022 | 36.8378
19.5 | 1.6484 | 0.04692 | -0.0011 | 35.1321
20 | 1.6664 | 0.04987 | -0.0001 | 33.4149

## 115. Re 12M Mach 0.10 (1)
BIGFOIL.COM POLAR EXPORT
NACA66-419 a=0.8
NACA66-419 a=0.8 |  |  |  | Cl Max: | 1.608 | at alpha= | 14 | deg
JavaFoil+Calcfoil stall+Eppler ext transition |  |  |  | L/D Max: | 115.281 | at alpha= | 3 | deg
Re: | 12000000 |  |  | Cd Min: | 0.00439 | at alpha= | -0.5 | deg
Mach: | 0.1 |  |  | Cl=0 at alpha= | -3.2619 | deg
|  |  |  | @ Cl=0.1, Cd= | 0.0051709
|  |  |  | @ Cl=0.4, Cd= | 0.0049085
|  |  |  | @ Cl=0.6, Cd= | 0.0055755
alpha (deg) | Cl | Cd | Cm | Cl/Cd
-20 | -0.868 | 0.15336 | -0.016 | -5.657
-19.5 | -0.883 | 0.14879 | -0.017 | -5.934
-19 | -0.966 | 0.07397 | -0.025 | -13.062
-18.5 | -1.031 | 0.04167 | -0.029 | -24.746
-18 | -1.048 | 0.03764 | -0.031 | -27.852
-17.5 | -1.074 | 0.02764 | -0.033 | -38.855
-17 | -1.073 | 0.02626 | -0.034 | -40.871
-16.5 | -1.074 | 0.02374 | -0.035 | -45.227
-16 | -1.071 | 0.02154 | -0.037 | -49.697
-15.5 | -1.065 | 0.01938 | -0.038 | -54.923
-15 | -1.052 | 0.01847 | -0.04 | -56.966
-14.5 | -1.039 | 0.01686 | -0.041 | -61.6
-14 | -1.021 | 0.0157 | -0.042 | -65.056
-13.5 | -1.001 | 0.01459 | -0.044 | -68.609
-13 | -0.977 | 0.01364 | -0.045 | -71.588
-12.5 | -0.949 | 0.01294 | -0.047 | -73.297
-12 | -0.918 | 0.01223 | -0.048 | -75.004
-11.5 | -0.883 | 0.01154 | -0.05 | -76.537
-11 | -0.846 | 0.01088 | -0.051 | -77.741
-10.5 | -0.805 | 0.01036 | -0.053 | -77.72
-10 | -0.762 | 0.00979 | -0.054 | -77.852
-9.5 | -0.716 | 0.00935 | -0.056 | -76.584
-9 | -0.667 | 0.00893 | -0.057 | -74.752
-8.5 | -0.617 | 0.00854 | -0.059 | -72.163
-8 | -0.564 | 0.00821 | -0.06 | -68.697
-7.5 | -0.509 | 0.00792 | -0.062 | -64.283
-7 | -0.453 | 0.00764 | -0.063 | -59.317
-6.5 | -0.396 | 0.0074 | -0.065 | -53.482
-6 | -0.337 | 0.00715 | -0.066 | -47.128
-5.5 | -0.277 | 0.00692 | -0.068 | -40.022
-5 | -0.216 | 0.00622 | -0.069 | -34.813
-4.5 | -0.155 | 0.00672 | -0.071 | -23.097
-4 | -0.093 | 0.00646 | -0.072 | -14.385
-3.5 | -0.03 | 0.00627 | -0.074 | -4.827
-3 | 0.033 | 0.00614 | -0.075 | 5.298
-2.5 | 0.096 | 0.00519 | -0.077 | 18.422
-2 | 0.159 | 0.00489 | -0.078 | 32.549
-1.5 | 0.222 | 0.00473 | -0.079 | 46.964
-1 | 0.285 | 0.00456 | -0.081 | 62.648
-0.5 | 0.349 | 0.00439 | -0.082 | 79.366
0 | 0.409 | 0.005 | -0.083 | 81.753
0.5 | 0.471 | 0.00484 | -0.084 | 97.291
1 | 0.533 | 0.0052 | -0.086 | 102.482
1.5 | 0.594 | 0.00553 | -0.087 | 107.432
2 | 0.656 | 0.006 | -0.088 | 109.26
2.5 | 0.717 | 0.00639 | -0.089 | 112.281
3 | 0.778 | 0.00675 | -0.091 | 115.281
3.5 | 0.835 | 0.00726 | -0.092 | 115.003
4 | 0.894 | 0.00776 | -0.093 | 115.136
4.5 | 0.951 | 0.00974 | -0.094 | 97.542
5 | 1.008 | 0.0101 | -0.096 | 99.769
5.5 | 1.064 | 0.01055 | -0.097 | 100.897
6 | 1.119 | 0.01095 | -0.098 | 102.164
6.5 | 1.173 | 0.01138 | -0.099 | 103.059
7 | 1.225 | 0.01186 | -0.101 | 103.258
7.5 | 1.273 | 0.01232 | -0.102 | 103.354
8 | 1.32 | 0.01284 | -0.103 | 102.817
8.5 | 1.364 | 0.01329 | -0.104 | 102.62
9 | 1.405 | 0.01384 | -0.105 | 101.514
9.5 | 1.442 | 0.01437 | -0.107 | 100.353
10 | 1.477 | 0.01508 | -0.108 | 97.903
10.5 | 1.507 | 0.01567 | -0.109 | 96.149
11 | 1.534 | 0.01637 | -0.11 | 93.703
11.5 | 1.557 | 0.01706 | -0.111 | 91.24
12 | 1.575 | 0.01796 | -0.112 | 87.733
12.5 | 1.59 | 0.01869 | -0.113 | 85.1
13 | 1.6 | 0.01951 | -0.114 | 82.037
13.5 | 1.606 | 0.02057 | -0.115 | 78.08
14 | 1.608 | 0.02151 | -0.116 | 74.747
14.5 | 1.604 | 0.0226 | -0.117 | 70.986
15 | 1.592 | 0.02365 | -0.118 | 67.319
15.5 | 1.576 | 0.02481 | -0.119 | 63.523
16 | 1.555 | 0.0262 | -0.12 | 59.363
16.5 | 1.531 | 0.02727 | -0.121 | 56.157
17 | 1.504 | 0.02875 | -0.122 | 52.304
17.5 | 1.472 | 0.03052 | -0.122 | 48.241
18 | 1.438 | 0.03225 | -0.123 | 44.59
18.5 | 1.402 | 0.03416 | -0.124 | 41.031
19 | 1.362 | 0.03701 | -0.124 | 36.789

## 116. Re 12M Mach 0.10 (2)
BIGFOIL.COM POLAR EXPORT
NACA66-419 a=0.8
NACA66-419 a=0.8 |  |  |  | Cl Max: | 1.6656 | at alpha= | 20 | deg
XFOIL ncrit=9 |  |  |  | L/D Max: | 187.791 | at alpha= | 2 | deg
Re: | 12000000 |  |  | Cd Min: | 0.05177 | at alpha= | 20 | deg
Mach: | 0.1 |  |  | Cl=0 at alpha= | -3.5227 | deg
|  |  |  | @ Cl=0.1, Cd= | 0.0054881
|  |  |  | @ Cl=0.4, Cd= | 0.0030786
|  |  |  | @ Cl=0.6, Cd= | 0.0032563
alpha (deg) | Cl | Cd | Cm | Cl/Cd
-20 | -1.3603 | 0.02711 | -0.1182 | -50.1771
-19.5 | -1.3365 | 0.02531 | -0.1169 | -52.8052
-19 | -1.3092 | 0.02374 | -0.1157 | -55.1474
-18.5 | -1.2817 | 0.02227 | -0.1142 | -57.5528
-18 | -1.2535 | 0.02089 | -0.1127 | -60.0048
-17.5 | -1.2216 | 0.01974 | -0.1114 | -61.8845
-17 | -1.1907 | 0.01861 | -0.1098 | -63.9817
-16.5 | -1.1586 | 0.01757 | -0.1082 | -65.9419
-16 | -1.1244 | 0.01663 | -0.1067 | -67.6127
-15.5 | -1.0906 | 0.01573 | -0.105 | -69.3325
-15 | -1.0542 | 0.01492 | -0.1035 | -70.6568
-14.5 | -1.0214 | 0.01399 | -0.1015 | -73.0093
-14 | -0.9851 | 0.01322 | -0.0998 | -74.5159
-13.5 | -0.9487 | 0.01246 | -0.098 | -76.1396
-13 | -0.912 | 0.01174 | -0.0961 | -77.6831
-12.5 | -0.8736 | 0.01113 | -0.0944 | -78.4906
-12 | -0.834 | 0.01058 | -0.0927 | -78.828
-11.5 | -0.7944 | 0.01003 | -0.091 | -79.2024
-11 | -0.7545 | 0.00955 | -0.0891 | -79.0052
-10.5 | -0.7147 | 0.00911 | -0.0871 | -78.4523
-10 | -0.6766 | 0.00872 | -0.0846 | -77.5917
-9.5 | -0.6408 | 0.00846 | -0.0813 | -75.7447
-9 | -0.5942 | 0.0082 | -0.0802 | -72.4634
-8.5 | -0.5458 | 0.00788 | -0.0795 | -69.264
-8 | -0.4954 | 0.00759 | -0.0791 | -65.2701
-7.5 | -0.4431 | 0.00732 | -0.0791 | -60.5328
-7 | -0.3896 | 0.00709 | -0.0793 | -54.9506
-6.5 | -0.335 | 0.00688 | -0.0797 | -48.6919
-6 | -0.2798 | 0.00668 | -0.0803 | -41.8862
-5.5 | -0.2246 | 0.00647 | -0.0808 | -34.7141
-5 | -0.1685 | 0.00629 | -0.0815 | -26.7886
-4.5 | -0.1116 | 0.00614 | -0.0823 | -18.1759
-4 | -0.0548 | 0.00598 | -0.0831 | -9.1639
-3.5 | 0.0026 | 0.00584 | -0.0841 | 0.44521
-3 | 0.0604 | 0.00567 | -0.0851 | 10.6526
-2.5 | 0.117 | 0.00541 | -0.0859 | 21.6266
-1.5 | 0.2261 | 0.00455 | -0.087 | 49.6923
-1 | 0.2816 | 0.00421 | -0.0877 | 66.8884
-0.5 | 0.3345 | 0.00354 | -0.0882 | 94.4915
0 | 0.3916 | 0.00308 | -0.0893 | 127.1429
0.5 | 0.4525 | 0.00307 | -0.0909 | 147.3941
1 | 0.5123 | 0.00313 | -0.0922 | 163.6741
1.5 | 0.5732 | 0.00317 | -0.0938 | 180.8202
2 | 0.6291 | 0.00335 | -0.0944 | 187.791
2.5 | 0.657 | 0.00439 | -0.0895 | 149.6583
3 | 0.67 | 0.00533 | -0.0814 | 125.7036
4 | 0.6919 | 0.00684 | -0.0647 | 101.155
4.5 | 0.7069 | 0.00785 | -0.0578 | 90.051
5 | 0.7205 | 0.00903 | -0.051 | 79.7896
5.5 | 0.7434 | 0.01006 | -0.046 | 73.8966
6 | 0.7693 | 0.01108 | -0.0417 | 69.4314
6.5 | 0.796 | 0.01213 | -0.0378 | 65.6224
7 | 0.8334 | 0.01287 | -0.0356 | 64.7552
7.5 | 0.8718 | 0.01361 | -0.0337 | 64.0558
8 | 0.9125 | 0.01428 | -0.0323 | 63.9006
8.5 | 0.9506 | 0.0151 | -0.0305 | 62.9536
9 | 0.99 | 0.01588 | -0.0289 | 62.3426
9.5 | 1.028 | 0.01674 | -0.0273 | 61.4098
10 | 1.0668 | 0.01759 | -0.0258 | 60.6481
10.5 | 1.1036 | 0.01855 | -0.0242 | 59.4933
11 | 1.1404 | 0.01954 | -0.0226 | 58.3623
11.5 | 1.1789 | 0.02045 | -0.0213 | 57.6479
12 | 1.2136 | 0.02161 | -0.0196 | 56.1592
12.5 | 1.2498 | 0.0227 | -0.0182 | 55.0573
13 | 1.282 | 0.02406 | -0.0164 | 53.2835
13.5 | 1.3172 | 0.02525 | -0.015 | 52.1663
14 | 1.3505 | 0.02659 | -0.0135 | 50.7898
14.5 | 1.3839 | 0.02796 | -0.0121 | 49.4957
15 | 1.4152 | 0.02948 | -0.0107 | 48.0054
15.5 | 1.4448 | 0.03114 | -0.0091 | 46.3969
16 | 1.4732 | 0.03293 | -0.0075 | 44.7373
16.5 | 1.5015 | 0.03479 | -0.0061 | 43.159
17 | 1.5311 | 0.03656 | -0.0049 | 41.8791
17.5 | 1.5567 | 0.03868 | -0.0035 | 40.2456
18 | 1.5834 | 0.04079 | -0.0024 | 38.8183
18.5 | 1.607 | 0.04317 | -0.0011 | 37.2249
19 | 1.6272 | 0.04589 | 0.0001 | 35.4587
19.5 | 1.6504 | 0.04844 | 0.001 | 34.071
20 | 1.6656 | 0.05177 | 0.0022 | 32.1731

## 117. Re 12M Mach 0.25 (1)
BIGFOIL.COM POLAR EXPORT
NACA66-419 a=0.8
NACA66-419 a=0.8 |  |  |  | Cl Max: | 1.537 | at alpha= | 12 | deg
JavaFoil+Calcfoil stall+Eppler ext transition |  |  |  | L/D Max: | 114.405 | at alpha= | 3 | deg
Re: | 12000000 |  |  | Cd Min: | 0.00411 | at alpha= | -0.5 | deg
Mach: | 0.25 |  |  | Cl=0 at alpha= | -3.2578 | deg
|  |  |  | @ Cl=0.1, Cd= | 0.0060371
|  |  |  | @ Cl=0.4, Cd= | 0.0047603
|  |  |  | @ Cl=0.6, Cd= | 0.0055944
alpha (deg) | Cl | Cd | Cm | Cl/Cd
-19.5 | -0.554 | 0.17948 | -0.015 | -3.087
-19 | -0.604 | 0.16602 | -0.016 | -3.64
-18.5 | -0.651 | 0.15464 | -0.016 | -4.207
-18 | -0.693 | 0.14525 | -0.017 | -4.773
-17.5 | -0.726 | 0.13801 | -0.018 | -5.261
-17 | -0.749 | 0.12846 | -0.019 | -5.834
-16.5 | -0.795 | 0.09066 | -0.027 | -8.767
-16 | -0.898 | 0.03327 | -0.036 | -26.98
-15.5 | -0.923 | 0.02662 | -0.038 | -34.678
-15 | -0.93 | 0.02577 | -0.04 | -36.108
-14.5 | -0.948 | 0.01973 | -0.042 | -48.05
-14 | -0.948 | 0.01809 | -0.043 | -52.417
-13.5 | -0.942 | 0.01666 | -0.045 | -56.572
-13 | -0.931 | 0.01568 | -0.046 | -59.349
-12.5 | -0.915 | 0.01448 | -0.048 | -63.203
-12 | -0.895 | 0.01347 | -0.049 | -66.426
-11.5 | -0.869 | 0.01244 | -0.051 | -69.878
-11 | -0.838 | 0.0118 | -0.052 | -71.063
-10.5 | -0.803 | 0.01113 | -0.054 | -72.153
-10 | -0.764 | 0.01042 | -0.056 | -73.285
-9.5 | -0.721 | 0.00987 | -0.057 | -73.01
-9 | -0.675 | 0.00937 | -0.059 | -72.001
-8.5 | -0.625 | 0.00893 | -0.06 | -70.04
-8 | -0.573 | 0.00854 | -0.062 | -67.117
-7.5 | -0.519 | 0.00823 | -0.063 | -63.057
-7 | -0.462 | 0.0079 | -0.065 | -58.499
-6.5 | -0.404 | 0.00758 | -0.066 | -53.288
-6 | -0.344 | 0.00737 | -0.068 | -46.73
-5.5 | -0.284 | 0.00711 | -0.069 | -39.897
-5 | -0.222 | 0.00691 | -0.071 | -32.076
-4.5 | -0.159 | 0.00669 | -0.073 | -23.714
-4 | -0.095 | 0.00628 | -0.074 | -15.17
-3.5 | -0.031 | 0.00645 | -0.076 | -4.821
-3 | 0.033 | 0.00631 | -0.077 | 5.302
-2.5 | 0.098 | 0.00607 | -0.079 | 16.187
-2 | 0.163 | 0.005 | -0.08 | 32.713
-1.5 | 0.228 | 0.00484 | -0.082 | 47.187
-1 | 0.293 | 0.00468 | -0.083 | 62.676
-0.5 | 0.358 | 0.00411 | -0.084 | 87.229
0 | 0.42 | 0.00507 | -0.085 | 82.757
0.5 | 0.483 | 0.00492 | -0.087 | 98.247
1 | 0.547 | 0.0053 | -0.088 | 103.115
1.5 | 0.61 | 0.00565 | -0.089 | 107.856
2 | 0.673 | 0.00616 | -0.091 | 109.222
2.5 | 0.736 | 0.00658 | -0.092 | 111.898
3 | 0.799 | 0.00698 | -0.093 | 114.405
3.5 | 0.856 | 0.00752 | -0.094 | 113.808
4 | 0.916 | 0.00808 | -0.096 | 113.417
4.5 | 0.975 | 0.01012 | -0.097 | 96.314
5 | 1.033 | 0.01051 | -0.098 | 98.302
5.5 | 1.09 | 0.01098 | -0.099 | 99.331
6 | 1.146 | 0.01145 | -0.101 | 100.045
6.5 | 1.2 | 0.01193 | -0.102 | 100.605
7 | 1.251 | 0.01243 | -0.103 | 100.656
7.5 | 1.299 | 0.01295 | -0.105 | 100.362
8 | 1.344 | 0.01352 | -0.106 | 99.394
8.5 | 1.386 | 0.01403 | -0.107 | 98.724
9 | 1.423 | 0.01466 | -0.108 | 97.088
9.5 | 1.456 | 0.01527 | -0.109 | 95.313
10 | 1.483 | 0.01606 | -0.11 | 92.374
10.5 | 1.506 | 0.01678 | -0.112 | 89.771
11 | 1.523 | 0.01771 | -0.113 | 85.995
11.5 | 1.533 | 0.0186 | -0.114 | 82.412
12 | 1.537 | 0.0195 | -0.115 | 78.859
12.5 | 1.535 | 0.02056 | -0.116 | 74.656
13 | 1.525 | 0.02156 | -0.117 | 70.743
13.5 | 1.509 | 0.02266 | -0.118 | 66.611
14 | 1.485 | 0.02409 | -0.119 | 61.664
14.5 | 1.453 | 0.02553 | -0.12 | 56.938
15 | 1.408 | 0.02696 | -0.121 | 52.201
15.5 | 1.354 | 0.02842 | -0.122 | 47.644
16 | 1.292 | 0.03082 | -0.122 | 41.937
16.5 | 1.225 | 0.03255 | -0.123 | 37.641
17 | 1.151 | 0.03516 | -0.124 | 32.728

## 118. Re 12M Mach 0.25 (2)
BIGFOIL.COM POLAR EXPORT
NACA66-419 a=0.8
NACA66-419 a=0.8 |  |  |  | Cl Max: | 1.6516 | at alpha= | 20 | deg
XFOIL ncrit=9 |  |  |  | L/D Max: | 196.386 | at alpha= | 2 | deg
Re: | 12000000 |  |  | Cd Min: | 0.06383 | at alpha= | 20 | deg
Mach: | 0.25 |  |  | Cl=0 at alpha= | -3.5515 | deg
|  |  |  | @ Cl=0.1, Cd= | 0.0056009
|  |  |  | @ Cl=0.4, Cd= | 0.0031331
|  |  |  | @ Cl=0.6, Cd= | 0.0032149
alpha (deg) | Cl | Cd | Cm | Cl/Cd
-20 | -1.325 | 0.0372 | -0.1399 | -35.6183
-19.5 | -1.3079 | 0.03402 | -0.1388 | -38.445
-19 | -1.2882 | 0.03121 | -0.1374 | -41.2752
-18.5 | -1.2655 | 0.02874 | -0.1357 | -44.0327
-18 | -1.2426 | 0.02646 | -0.1336 | -46.9615
-17.5 | -1.2162 | 0.02446 | -0.1315 | -49.722
-17 | -1.1869 | 0.02275 | -0.1293 | -52.1714
-16.5 | -1.1581 | 0.0211 | -0.1269 | -54.8863
-16 | -1.127 | 0.01965 | -0.1244 | -57.3537
-15.5 | -1.095 | 0.01834 | -0.1219 | -59.7056
-15 | -1.0591 | 0.01723 | -0.1196 | -61.4684
-14.5 | -1.021 | 0.01628 | -0.1174 | -62.715
-14 | -0.985 | 0.01524 | -0.115 | -64.6325
-13.5 | -0.9509 | 0.01416 | -0.1122 | -67.154
-13 | -0.915 | 0.0132 | -0.1095 | -69.3182
-12.5 | -0.8754 | 0.01242 | -0.1072 | -70.4831
-12 | -0.8344 | 0.0117 | -0.105 | -71.3162
-11.5 | -0.7933 | 0.01101 | -0.1028 | -72.0527
-11 | -0.7518 | 0.01038 | -0.1006 | -72.4277
-10.5 | -0.7093 | 0.00983 | -0.0985 | -72.1567
-10 | -0.667 | 0.00933 | -0.0963 | -71.4898
-9.5 | -0.6249 | 0.00887 | -0.0939 | -70.451
-9 | -0.5845 | 0.00845 | -0.0911 | -69.1716
-8.5 | -0.5474 | 0.00816 | -0.0874 | -67.0833
-8 | -0.4998 | 0.00783 | -0.0857 | -63.8314
-7.5 | -0.4483 | 0.00753 | -0.0849 | -59.5352
-7 | -0.3949 | 0.00726 | -0.0845 | -54.3939
-6.5 | -0.3397 | 0.00702 | -0.0844 | -48.3903
-6 | -0.2834 | 0.00682 | -0.0846 | -41.5543
-5.5 | -0.2269 | 0.00661 | -0.0848 | -34.3268
-5 | -0.1698 | 0.00641 | -0.0852 | -26.4899
-4.5 | -0.1116 | 0.00624 | -0.0858 | -17.8846
-4 | -0.0531 | 0.00608 | -0.0866 | -8.7336
-3.5 | 0.0061 | 0.0059 | -0.0874 | 1.0339
-3 | 0.0655 | 0.00573 | -0.0884 | 11.4311
-2.5 | 0.1243 | 0.00551 | -0.0893 | 22.559
-2 | 0.1808 | 0.00514 | -0.0898 | 35.1751
-1.5 | 0.2351 | 0.0046 | -0.09 | 51.1087
-1 | 0.292 | 0.00424 | -0.0907 | 68.8679
-0.5 | 0.3453 | 0.00351 | -0.0909 | 98.3761
0 | 0.4048 | 0.0031 | -0.0921 | 130.5806
0.5 | 0.4679 | 0.00309 | -0.0938 | 151.4239
1 | 0.5298 | 0.00316 | -0.0952 | 167.6582
1.5 | 0.5926 | 0.0032 | -0.0968 | 185.1875
2 | 0.652 | 0.00332 | -0.0978 | 196.3855
2.5 | 0.682 | 0.00424 | -0.0928 | 160.8491
3 | 0.6806 | 0.00518 | -0.0812 | 131.39
3.5 | 0.6778 | 0.00622 | -0.0698 | 108.9711
4 | 0.6931 | 0.00717 | -0.0625 | 96.6667
5.5 | 0.7366 | 0.01095 | -0.042 | 67.2694
6 | 0.7623 | 0.01209 | -0.0375 | 63.0521
6.5 | 0.789 | 0.01329 | -0.0333 | 59.3679
7 | 0.8263 | 0.01417 | -0.0309 | 58.3133
7.5 | 0.8676 | 0.01494 | -0.0292 | 58.0723
8 | 0.9079 | 0.01579 | -0.0273 | 57.4984
8.5 | 0.949 | 0.01664 | -0.0257 | 57.0312
9 | 0.9887 | 0.01757 | -0.0238 | 56.2721
9.5 | 1.0291 | 0.01851 | -0.0222 | 55.597
10 | 1.0689 | 0.0195 | -0.0204 | 54.8154
10.5 | 1.106 | 0.02066 | -0.0184 | 53.5334
11 | 1.1462 | 0.02167 | -0.0168 | 52.8934
11.5 | 1.1831 | 0.0229 | -0.015 | 51.6638
12 | 1.2205 | 0.02414 | -0.0131 | 50.5592
12.5 | 1.2544 | 0.02561 | -0.011 | 48.9809
13 | 1.2916 | 0.02695 | -0.0093 | 47.9258
13.5 | 1.3267 | 0.02846 | -0.0075 | 46.6163
14 | 1.3609 | 0.03004 | -0.0056 | 45.3029
14.5 | 1.3941 | 0.03174 | -0.0038 | 43.9225
15 | 1.4227 | 0.0338 | -0.0016 | 42.0917
16 | 1.4832 | 0.0379 | 0.0021 | 39.1346
16.5 | 1.5127 | 0.04011 | 0.0038 | 37.7138
17.5 | 1.565 | 0.04525 | 0.0072 | 34.5856
18 | 1.5897 | 0.04807 | 0.0087 | 33.0705
18.5 | 1.6111 | 0.05127 | 0.0102 | 31.4238
19 | 1.6268 | 0.05508 | 0.0116 | 29.5352
19.5 | 1.6404 | 0.05924 | 0.0128 | 27.6907
20 | 1.6516 | 0.06383 | 0.0136 | 25.875

## 119. Re 12M Mach 0.50 (1)
BIGFOIL.COM POLAR EXPORT
NACA66-419 a=0.8
NACA66-419 a=0.8 |  |  |  | Cl Max: | 1.382 | at alpha= | 8 | deg
JavaFoil+Calcfoil stall+Eppler ext transition |  |  |  | L/D Max: | 110.055 | at alpha= | 3 | deg
Re: | 12000000 |  |  | Cd Min: | 0.00435 | at alpha= | 0 | deg
Mach: | 0.5 |  |  | Cl=0 at alpha= | -3.2606 | deg
|  |  |  | @ Cl=0.1, Cd= | 0.0064813
|  |  |  | @ Cl=0.4, Cd= | 0.00454
|  |  |  | @ Cl=0.6, Cd= | 0.0057959
alpha (deg) | Cl | Cd | Cm | Cl/Cd
-20 | -0.959 | 0.15434 | -0.021 | -6.217
-19.5 | -0.928 | 0.15216 | -0.021 | -6.099
-19 | -0.899 | 0.14825 | -0.021 | -6.066
-18.5 | -0.875 | 0.1357 | -0.023 | -6.45
-18 | -0.852 | 0.12198 | -0.025 | -6.986
-17.5 | -0.82 | 0.12038 | -0.025 | -6.809
-17 | -0.786 | 0.1192 | -0.024 | -6.595
-16.5 | -0.757 | 0.11254 | -0.025 | -6.729
-16 | -0.732 | 0.11225 | -0.027 | -6.52
-15.5 | -0.705 | 0.10385 | -0.028 | -6.785
-15 | -0.675 | 0.10037 | -0.028 | -6.721
-14.5 | -0.67 | 0.07211 | -0.036 | -9.291
-14 | -0.712 | 0.02606 | -0.047 | -27.327
-13.5 | -0.686 | 0.02187 | -0.049 | -31.374
-13 | -0.556 | 0.09174 | -0.027 | -6.058
-12.5 | -0.528 | 0.08456 | -0.029 | -6.241
-12 | -0.505 | 0.07147 | -0.035 | -7.072
-11.5 | -0.544 | 0.02324 | -0.054 | -23.413
-11 | -0.525 | 0.01647 | -0.057 | -31.859
-10.5 | -0.493 | 0.01497 | -0.059 | -32.933
-10 | -0.385 | 0.06418 | -0.031 | -6
-9.5 | -0.357 | 0.06012 | -0.032 | -5.933
-9 | -0.47 | 0.05226 | -0.039 | -8.987
-8.5 | -0.596 | 0.01175 | -0.066 | -50.755
-8 | -0.579 | 0.01068 | -0.068 | -54.195
-7.5 | -0.541 | 0.00993 | -0.07 | -54.512
-7 | -0.492 | 0.00932 | -0.072 | -52.806
-6.5 | -0.436 | 0.00886 | -0.073 | -49.182
-6 | -0.375 | 0.00848 | -0.075 | -44.189
-5.5 | -0.31 | 0.00812 | -0.077 | -38.232
-5 | -0.243 | 0.00776 | -0.079 | -31.374
-4.5 | -0.175 | 0.00724 | -0.08 | -24.131
-4 | -0.105 | 0.00676 | -0.082 | -15.513
-3.5 | -0.034 | 0.00687 | -0.083 | -4.995
-3 | 0.037 | 0.00663 | -0.085 | 5.574
-2.5 | 0.109 | 0.00646 | -0.087 | 16.84
-2 | 0.183 | 0.00534 | -0.089 | 34.212
-1.5 | 0.255 | 0.00505 | -0.091 | 50.53
-1 | 0.328 | 0.0048 | -0.092 | 68.318
-0.5 | 0.4 | 0.00454 | -0.094 | 88.197
0 | 0.469 | 0.00435 | -0.095 | 107.734
0.5 | 0.537 | 0.00537 | -0.096 | 100.164
1 | 0.608 | 0.00585 | -0.098 | 103.863
1.5 | 0.678 | 0.00633 | -0.099 | 107.207
2 | 0.748 | 0.00695 | -0.101 | 107.626
2.5 | 0.818 | 0.00753 | -0.102 | 108.655
3 | 0.888 | 0.00807 | -0.104 | 110.055
3.5 | 0.95 | 0.00883 | -0.105 | 107.588
4 | 1.015 | 0.01149 | -0.106 | 88.331
4.5 | 1.079 | 0.01202 | -0.108 | 89.718
5 | 1.14 | 0.01266 | -0.109 | 90.086
5.5 | 1.199 | 0.0133 | -0.111 | 90.184
6 | 1.255 | 0.01397 | -0.112 | 89.795
6.5 | 1.305 | 0.01471 | -0.113 | 88.715
7 | 1.347 | 0.01549 | -0.115 | 86.943
7.5 | 1.374 | 0.01637 | -0.116 | 83.937
8 | 1.382 | 0.01735 | -0.117 | 79.668
8.5 | 1.356 | 0.01851 | -0.119 | 73.267
9 | 1.243 | 0.02027 | -0.12 | 61.312
9.5 | 0.864 | 0.02255 | -0.121 | 38.342
10 | 0.9 | 0.02248 | -0.123 | 40.038
10.5 | 0.932 | 0.0243 | -0.124 | 38.347
11 | 0.962 | 0.02674 | -0.125 | 35.969
11.5 | 0.997 | 0.02548 | -0.126 | 39.118
12 | 1.028 | 0.0274 | -0.127 | 37.526
12.5 | 1.059 | 0.0299 | -0.128 | 35.407
13 | 1.084 | 0.03425 | -0.129 | 31.648

## 120. Re 12M Mach 0.50 (2)
BIGFOIL.COM POLAR EXPORT
NACA66-419 a=0.8
NACA66-419 a=0.8 |  |  |  | Cl Max: | 1.2946 | at alpha= | 13.5 | deg
XFOIL ncrit=9 |  |  |  | L/D Max: | 217.143 | at alpha= | 2 | deg
Re: | 12000000 |  |  | Cd Min: | 0.1613 | at alpha= | 18.5 | deg
Mach: | 0.5 |  |  | Cl=0 at alpha= | -3.7313 | deg
|  |  |  | @ Cl=0.1, Cd= | 0.0060646
|  |  |  | @ Cl=0.4, Cd= | 0.0034243
|  |  |  | @ Cl=0.6, Cd= | 0.0032973
alpha (deg) | Cl | Cd | Cm | Cl/Cd
-15.5 | -0.324 | 0.10908 | -0.1335 | -2.9703
-15 | -0.3749 | 0.09285 | -0.1438 | -4.0377
-14.5 | -0.4045 | 0.0803 | -0.1514 | -5.0374
-14 | -0.421 | 0.06891 | -0.159 | -6.1094
-13.5 | -0.4487 | 0.05708 | -0.1672 | -7.8609
-13 | -0.4765 | 0.04727 | -0.1725 | -10.0804
-12.5 | -0.5051 | 0.0392 | -0.1743 | -12.8852
-12 | -0.536 | 0.03239 | -0.1727 | -16.5483
-11.5 | -0.5651 | 0.02667 | -0.1684 | -21.1886
-11 | -0.5881 | 0.0218 | -0.1621 | -26.9771
-10.5 | -0.5992 | 0.01785 | -0.1546 | -33.5686
-10 | -0.5891 | 0.0152 | -0.1476 | -38.7566
-9.5 | -0.5666 | 0.01329 | -0.1411 | -42.6336
-9 | -0.5323 | 0.01191 | -0.1356 | -44.6935
-8.5 | -0.4891 | 0.0109 | -0.1312 | -44.8716
-8 | -0.4438 | 0.01002 | -0.1271 | -44.2914
-7.5 | -0.395 | 0.00931 | -0.1236 | -42.4275
-7 | -0.3484 | 0.00861 | -0.12 | -40.4646
-6.5 | -0.2992 | 0.00806 | -0.1167 | -37.1216
-6 | -0.2523 | 0.00758 | -0.1131 | -33.285
-5.5 | -0.2125 | 0.00726 | -0.1079 | -29.27
-5 | -0.1561 | 0.00699 | -0.1059 | -22.3319
-4.5 | -0.0968 | 0.00672 | -0.1047 | -14.4048
-4 | -0.0344 | 0.00649 | -0.1041 | -5.3005
-3.5 | 0.0296 | 0.00628 | -0.1041 | 4.7134
-3 | 0.0944 | 0.00608 | -0.1043 | 15.5263
-2.5 | 0.1599 | 0.0059 | -0.1048 | 27.1017
-2 | 0.2209 | 0.00555 | -0.1046 | 39.8018
-1.5 | 0.2769 | 0.00496 | -0.1036 | 55.8266
-1 | 0.3362 | 0.00442 | -0.1034 | 76.0633
-0.5 | 0.3899 | 0.00345 | -0.1024 | 113.0145
0 | 0.4607 | 0.00327 | -0.1041 | 140.8869
0.5 | 0.5333 | 0.00326 | -0.1061 | 163.589
1 | 0.6048 | 0.0033 | -0.1078 | 183.2727
1.5 | 0.6745 | 0.00339 | -0.109 | 198.9676
2 | 0.7448 | 0.00343 | -0.1103 | 217.1429
2.5 | 0.7975 | 0.00374 | -0.1079 | 213.2353
3 | 0.7683 | 0.00486 | -0.0891 | 158.0864
3.5 | 0.7388 | 0.00666 | -0.0719 | 110.9309
4 | 0.719 | 0.00874 | -0.0575 | 82.2654
4.5 | 0.7163 | 0.01075 | -0.0468 | 66.6326
5 | 0.7216 | 0.0128 | -0.0379 | 56.375
5.5 | 0.7303 | 0.01493 | -0.0301 | 48.9149
6 | 0.7412 | 0.01715 | -0.0228 | 43.2187
6.5 | 0.7643 | 0.01905 | -0.0175 | 40.1207
7 | 0.8093 | 0.02022 | -0.0151 | 40.0247
7.5 | 0.8537 | 0.02148 | -0.0126 | 39.7439
8 | 0.9012 | 0.02266 | -0.0104 | 39.7705
8.5 | 0.9461 | 0.02403 | -0.0078 | 39.3716
9 | 0.9924 | 0.02541 | -0.0054 | 39.0555
9.5 | 1.0386 | 0.02683 | -0.0028 | 38.7104
10 | 1.0804 | 0.02859 | 0.0002 | 37.7894
10.5 | 1.1269 | 0.03018 | 0.0028 | 37.3393
11 | 1.1675 | 0.0322 | 0.006 | 36.2578
11.5 | 1.2103 | 0.03418 | 0.0092 | 35.4096
12 | 1.2445 | 0.03681 | 0.0129 | 33.8087
12.5 | 1.2744 | 0.03981 | 0.0169 | 32.0121
13 | 1.294 | 0.0437 | 0.0212 | 29.611
13.5 | 1.2946 | 0.0491 | 0.0256 | 26.3666
14 | 1.2786 | 0.05616 | 0.0294 | 22.7671
14.5 | 1.2576 | 0.06427 | 0.0316 | 19.5674
15 | 1.2328 | 0.07351 | 0.032 | 16.7705
15.5 | 1.2078 | 0.0837 | 0.0304 | 14.4301
16 | 1.1774 | 0.09534 | 0.0265 | 12.3495
16.5 | 1.1441 | 0.10815 | 0.0206 | 10.5788
17 | 1.1128 | 0.12155 | 0.0131 | 9.1551
17.5 | 1.0858 | 0.13497 | 0.0047 | 8.0448
18 | 1.0638 | 0.14822 | -0.004 | 7.1772
18.5 | 1.0456 | 0.1613 | -0.0127 | 6.4823

## 121. Re 14M Mach 0.00 (1)
BIGFOIL.COM POLAR EXPORT
NACA66-419 a=0.8
NACA66-419 a=0.8 |  |  |  | Cl Max: | 1.623 | at alpha= | 14 | deg
JavaFoil+Calcfoil stall+Eppler ext transition |  |  |  | L/D Max: | 115.235 | at alpha= | 4 | deg
Re: | 14000000 |  |  | Cd Min: | 0.0047 | at alpha= | -1 | deg
Mach: | 0 |  |  | Cl=0 at alpha= | -3.2581 | deg
|  |  |  | @ Cl=0.1, Cd= | 0.0057802
|  |  |  | @ Cl=0.4, Cd= | 0.005466
|  |  |  | @ Cl=0.6, Cd= | 0.0058579
alpha (deg) | Cl | Cd | Cm | Cl/Cd
-20 | -0.91 | 0.14645 | -0.017 | -6.217
-19.5 | -0.922 | 0.14195 | -0.017 | -6.498
-19 | -1.065 | 0.03697 | -0.028 | -28.803
-18.5 | -1.082 | 0.03273 | -0.03 | -33.041
-18 | -1.091 | 0.03071 | -0.031 | -35.54
-17.5 | -1.106 | 0.02486 | -0.033 | -44.476
-17 | -1.104 | 0.02284 | -0.034 | -48.344
-16.5 | -1.098 | 0.02176 | -0.035 | -50.443
-16 | -1.091 | 0.02013 | -0.037 | -54.186
-15.5 | -1.08 | 0.0186 | -0.038 | -58.088
-15 | -1.066 | 0.01741 | -0.039 | -61.239
-14.5 | -1.05 | 0.01624 | -0.041 | -64.625
-14 | -1.031 | 0.01501 | -0.042 | -68.673
-13.5 | -1.009 | 0.01383 | -0.044 | -72.95
-13 | -0.983 | 0.01292 | -0.045 | -76.074
-12.5 | -0.954 | 0.01225 | -0.047 | -77.87
-12 | -0.921 | 0.01166 | -0.048 | -78.951
-11.5 | -0.886 | 0.01099 | -0.05 | -80.612
-11 | -0.847 | 0.01042 | -0.051 | -81.322
-10.5 | -0.806 | 0.0099 | -0.053 | -81.376
-10 | -0.762 | 0.00941 | -0.054 | -80.936
-9.5 | -0.715 | 0.00901 | -0.056 | -79.404
-9 | -0.666 | 0.00861 | -0.057 | -77.41
-8.5 | -0.615 | 0.00822 | -0.058 | -74.855
-8 | -0.563 | 0.00794 | -0.06 | -70.852
-7.5 | -0.508 | 0.00764 | -0.061 | -66.523
-7 | -0.452 | 0.0074 | -0.063 | -61.047
-6.5 | -0.394 | 0.00715 | -0.064 | -55.146
-6 | -0.336 | 0.00692 | -0.066 | -48.522
-5.5 | -0.276 | 0.00619 | -0.068 | -44.663
-5 | -0.216 | 0.00667 | -0.069 | -32.381
-4.5 | -0.154 | 0.00651 | -0.071 | -23.733
-4 | -0.092 | 0.00623 | -0.072 | -14.835
-3.5 | -0.03 | 0.0061 | -0.073 | -4.936
-3 | 0.032 | 0.00599 | -0.075 | 5.406
-2.5 | 0.095 | 0.00585 | -0.076 | 16.243
-2 | 0.158 | 0.00497 | -0.078 | 31.83
-1.5 | 0.221 | 0.00477 | -0.079 | 46.393
-1 | 0.284 | 0.0047 | -0.08 | 60.398
-0.5 | 0.347 | 0.00536 | -0.081 | 64.732
0 | 0.407 | 0.00548 | -0.083 | 74.241
0.5 | 0.468 | 0.00561 | -0.084 | 83.442
1 | 0.53 | 0.00541 | -0.085 | 97.971
1.5 | 0.591 | 0.00581 | -0.087 | 101.761
2 | 0.653 | 0.00614 | -0.088 | 106.275
2.5 | 0.714 | 0.00645 | -0.089 | 110.588
3 | 0.775 | 0.00689 | -0.09 | 112.477
3.5 | 0.831 | 0.00731 | -0.092 | 113.606
4 | 0.89 | 0.00772 | -0.093 | 115.235
4.5 | 0.947 | 0.00942 | -0.094 | 100.536
5 | 1.004 | 0.00978 | -0.095 | 102.636
5.5 | 1.06 | 0.01019 | -0.097 | 103.979
6 | 1.115 | 0.01061 | -0.098 | 105.122
6.5 | 1.169 | 0.01099 | -0.099 | 106.376
7 | 1.22 | 0.01142 | -0.1 | 106.825
7.5 | 1.269 | 0.01188 | -0.101 | 106.868
8 | 1.316 | 0.01236 | -0.103 | 106.47
8.5 | 1.36 | 0.01282 | -0.104 | 106.148
9 | 1.402 | 0.01333 | -0.105 | 105.12
9.5 | 1.44 | 0.01384 | -0.106 | 104.036
10 | 1.475 | 0.0145 | -0.107 | 101.743
10.5 | 1.507 | 0.01508 | -0.108 | 99.906
11 | 1.535 | 0.0158 | -0.11 | 97.171
11.5 | 1.559 | 0.01646 | -0.111 | 94.765
12 | 1.58 | 0.01722 | -0.112 | 91.75
12.5 | 1.597 | 0.0179 | -0.113 | 89.199
13 | 1.61 | 0.01865 | -0.114 | 86.307
13.5 | 1.618 | 0.01975 | -0.115 | 81.944
14 | 1.623 | 0.02065 | -0.116 | 78.592
14.5 | 1.623 | 0.02155 | -0.117 | 75.304
15 | 1.615 | 0.02252 | -0.118 | 71.69
15.5 | 1.603 | 0.02363 | -0.119 | 67.833
16 | 1.587 | 0.02493 | -0.119 | 63.655
16.5 | 1.568 | 0.02588 | -0.12 | 60.574
17 | 1.545 | 0.02723 | -0.121 | 56.733
17.5 | 1.519 | 0.02883 | -0.122 | 52.67
18 | 1.49 | 0.0303 | -0.123 | 49.176
18.5 | 1.459 | 0.03193 | -0.123 | 45.698
19 | 1.425 | 0.03438 | -0.124 | 41.439

## 122. Re 14M Mach 0.00 (2)
BIGFOIL.COM POLAR EXPORT
NACA66-419 a=0.8
NACA66-419 a=0.8 |  |  |  | Cl Max: | 1.6804 | at alpha= | 20 | deg
XFOIL ncrit=9 |  |  |  | L/D Max: | 183.087 | at alpha= | 1.5 | deg
Re: | 14000000 |  |  | Cd Min: | 0.04855 | at alpha= | 20 | deg
Mach: | 0 |  |  | Cl=0 at alpha= | -3.513 | deg
|  |  |  | @ Cl=0.1, Cd= | 0.0053406
|  |  |  | @ Cl=0.4, Cd= | 0.0030032
|  |  |  | @ Cl=0.6, Cd= | 0.0038202
alpha (deg) | Cl | Cd | Cm | Cl/Cd
-20 | -1.3774 | 0.02486 | -0.113 | -55.4063
-19.5 | -1.3522 | 0.02325 | -0.1118 | -58.1591
-19 | -1.3251 | 0.02186 | -0.1105 | -60.6176
-18.5 | -1.2971 | 0.02053 | -0.1091 | -63.1807
-18 | -1.2666 | 0.01939 | -0.1078 | -65.3223
-17.5 | -1.2357 | 0.0183 | -0.1064 | -67.5246
-17 | -1.205 | 0.01727 | -0.1048 | -69.7742
-16.5 | -1.1702 | 0.0164 | -0.1036 | -71.3537
-16 | -1.137 | 0.01553 | -0.102 | -73.2131
-15.5 | -1.1024 | 0.01469 | -0.1005 | -75.0442
-14.5 | -1.0295 | 0.01325 | -0.0976 | -77.6981
-14 | -0.9929 | 0.01253 | -0.0961 | -79.2418
-13.5 | -0.9567 | 0.01182 | -0.0943 | -80.9391
-13 | -0.9204 | 0.01116 | -0.0925 | -82.4731
-12.5 | -0.8824 | 0.01057 | -0.0908 | -83.4816
-12 | -0.8434 | 0.01004 | -0.0891 | -84.004
-11.5 | -0.8046 | 0.00954 | -0.0872 | -84.3396
-11 | -0.7661 | 0.00908 | -0.0852 | -84.3722
-10.5 | -0.7285 | 0.00869 | -0.0827 | -83.832
-10 | -0.6942 | 0.00842 | -0.0793 | -82.4466
-9.5 | -0.6483 | 0.00817 | -0.0783 | -79.3513
-9 | -0.5991 | 0.0079 | -0.0778 | -75.8354
-8.5 | -0.5488 | 0.00763 | -0.0776 | -71.9266
-8 | -0.4977 | 0.00734 | -0.0774 | -67.8065
-7.5 | -0.4451 | 0.00709 | -0.0776 | -62.7786
-7 | -0.3916 | 0.00686 | -0.0779 | -57.0845
-6 | -0.2815 | 0.00649 | -0.0791 | -43.3744
-5.5 | -0.226 | 0.0063 | -0.0797 | -35.873
-5 | -0.1701 | 0.00612 | -0.0805 | -27.7941
-4.5 | -0.1133 | 0.00597 | -0.0814 | -18.9782
-4 | -0.0561 | 0.00581 | -0.0824 | -9.6558
-3.5 | 0.0015 | 0.00565 | -0.0834 | 0.26549
-3 | 0.0593 | 0.00549 | -0.0845 | 10.8015
-2.5 | 0.1165 | 0.00528 | -0.0855 | 22.0644
-2 | 0.172 | 0.00497 | -0.0862 | 34.6076
-1.5 | 0.226 | 0.00458 | -0.0867 | 49.345
-1 | 0.2816 | 0.00423 | -0.0875 | 66.5721
0 | 0.3906 | 0.003 | -0.089 | 130.2
0.5 | 0.45 | 0.00302 | -0.0904 | 149.0066
1 | 0.5104 | 0.00302 | -0.092 | 169.0066
1.5 | 0.5694 | 0.00311 | -0.0933 | 183.0868
2.5 | 0.6392 | 0.00473 | -0.0863 | 135.1374
3 | 0.6525 | 0.00544 | -0.0782 | 119.9449
3.5 | 0.6628 | 0.00616 | -0.0696 | 107.5974
4 | 0.6843 | 0.00689 | -0.0637 | 99.3179
4.5 | 0.7027 | 0.00781 | -0.0575 | 89.9744
5 | 0.7194 | 0.00891 | -0.0513 | 80.7407
5.5 | 0.7451 | 0.00985 | -0.0468 | 75.6447
6 | 0.7723 | 0.01079 | -0.0428 | 71.5755
6.5 | 0.8034 | 0.01167 | -0.0395 | 68.8432
7 | 0.842 | 0.01232 | -0.0376 | 68.3442
7.5 | 0.8816 | 0.01297 | -0.0359 | 67.9722
8 | 0.9206 | 0.01367 | -0.0342 | 67.3446
8.5 | 0.961 | 0.01433 | -0.0328 | 67.0621
9 | 0.9979 | 0.01517 | -0.031 | 65.7811
9.5 | 1.0383 | 0.01589 | -0.0297 | 65.343
10 | 1.0743 | 0.01682 | -0.0279 | 63.8704
10.5 | 1.1125 | 0.01768 | -0.0264 | 62.9242
11 | 1.15 | 0.01857 | -0.025 | 61.9278
11.5 | 1.1866 | 0.01954 | -0.0235 | 60.7267
12 | 1.2237 | 0.02049 | -0.0222 | 59.7218
12.5 | 1.2563 | 0.02172 | -0.0203 | 57.8407
13 | 1.292 | 0.02281 | -0.019 | 56.6418
13.5 | 1.3253 | 0.02407 | -0.0175 | 55.0602
14 | 1.3601 | 0.02523 | -0.0162 | 53.908
14.5 | 1.3926 | 0.02657 | -0.0148 | 52.4125
15 | 1.4233 | 0.02806 | -0.0133 | 50.7234
15.5 | 1.4542 | 0.02955 | -0.0119 | 49.2115
16 | 1.4813 | 0.03133 | -0.0102 | 47.2806
16.5 | 1.5135 | 0.0328 | -0.0091 | 46.1433
17 | 1.5401 | 0.03472 | -0.0077 | 44.3577
17.5 | 1.5696 | 0.03641 | -0.0067 | 43.109
18 | 1.5936 | 0.03859 | -0.0053 | 41.2957
18.5 | 1.6208 | 0.04056 | -0.0043 | 39.9606
19 | 1.6397 | 0.04324 | -0.0029 | 37.9209
19.5 | 1.6609 | 0.0458 | -0.0018 | 36.2642
20 | 1.6804 | 0.04855 | -0.0008 | 34.6117

## 123. Re 14M Mach 0.10 (1)
BIGFOIL.COM POLAR EXPORT
NACA66-419 a=0.8
NACA66-419 a=0.8 |  |  |  | Cl Max: | 1.609 | at alpha= | 14 | deg
JavaFoil+Calcfoil stall+Eppler ext transition |  |  |  | L/D Max: | 114.964 | at alpha= | 4 | deg
Re: | 14000000 |  |  | Cd Min: | 0.00466 | at alpha= | -1 | deg
Mach: | 0.1 |  |  | Cl=0 at alpha= | -3.2619 | deg
|  |  |  | @ Cl=0.1, Cd= | 0.005826
|  |  |  | @ Cl=0.4, Cd= | 0.005482
|  |  |  | @ Cl=0.6, Cd= | 0.0058529
alpha (deg) | Cl | Cd | Cm | Cl/Cd
-20 | -0.868 | 0.15135 | -0.016 | -5.738
-19.5 | -0.884 | 0.14675 | -0.017 | -6.024
-19 | -0.996 | 0.05412 | -0.027 | -18.398
-18.5 | -1.041 | 0.03646 | -0.03 | -28.56
-18 | -1.056 | 0.03398 | -0.031 | -31.069
-17.5 | -1.075 | 0.0268 | -0.033 | -40.131
-17 | -1.076 | 0.02498 | -0.034 | -43.088
-16.5 | -1.076 | 0.02271 | -0.035 | -47.367
-16 | -1.072 | 0.02085 | -0.037 | -51.414
-15.5 | -1.066 | 0.01872 | -0.038 | -56.929
-15 | -1.053 | 0.01785 | -0.04 | -59.026
-14.5 | -1.04 | 0.01633 | -0.041 | -63.676
-14 | -1.023 | 0.01511 | -0.042 | -67.676
-13.5 | -1.002 | 0.01409 | -0.044 | -71.123
-13 | -0.978 | 0.01318 | -0.045 | -74.248
-12.5 | -0.95 | 0.01256 | -0.047 | -75.599
-12 | -0.919 | 0.01181 | -0.048 | -77.783
-11.5 | -0.884 | 0.01115 | -0.05 | -79.32
-11 | -0.847 | 0.01054 | -0.051 | -80.349
-10.5 | -0.806 | 0.01003 | -0.053 | -80.363
-10 | -0.763 | 0.00951 | -0.054 | -80.174
-9.5 | -0.717 | 0.00907 | -0.056 | -79.028
-9 | -0.668 | 0.00869 | -0.057 | -76.87
-8.5 | -0.617 | 0.0083 | -0.059 | -74.384
-8 | -0.564 | 0.00797 | -0.06 | -70.772
-7.5 | -0.51 | 0.0077 | -0.062 | -66.209
-7 | -0.454 | 0.00743 | -0.063 | -61.062
-6.5 | -0.396 | 0.00719 | -0.065 | -55.053
-6 | -0.337 | 0.00697 | -0.066 | -48.346
-5.5 | -0.277 | 0.00621 | -0.068 | -44.695
-5 | -0.217 | 0.00676 | -0.069 | -32.114
-4.5 | -0.155 | 0.00647 | -0.071 | -23.99
-4 | -0.093 | 0.00631 | -0.072 | -14.724
-3.5 | -0.03 | 0.00618 | -0.074 | -4.901
-3 | 0.033 | 0.00603 | -0.075 | 5.4
-2.5 | 0.096 | 0.00588 | -0.077 | 16.242
-2 | 0.159 | 0.00503 | -0.078 | 31.636
-1.5 | 0.222 | 0.00477 | -0.079 | 46.634
-1 | 0.285 | 0.00466 | -0.081 | 61.247
-0.5 | 0.349 | 0.00538 | -0.082 | 64.798
0 | 0.409 | 0.0055 | -0.083 | 74.227
0.5 | 0.471 | 0.00562 | -0.084 | 83.704
1 | 0.532 | 0.00543 | -0.086 | 97.97
1.5 | 0.594 | 0.00582 | -0.087 | 102.123
2 | 0.656 | 0.00616 | -0.088 | 106.436
2.5 | 0.717 | 0.00647 | -0.09 | 110.776
3 | 0.779 | 0.00691 | -0.091 | 112.607
3.5 | 0.835 | 0.00736 | -0.092 | 113.471
4 | 0.894 | 0.00777 | -0.093 | 114.964
4.5 | 0.951 | 0.00949 | -0.095 | 100.265
5 | 1.008 | 0.00985 | -0.096 | 102.385
5.5 | 1.065 | 0.01027 | -0.097 | 103.634
6 | 1.12 | 0.01068 | -0.098 | 104.888
6.5 | 1.174 | 0.01108 | -0.1 | 105.9
7 | 1.225 | 0.01153 | -0.101 | 106.255
7.5 | 1.274 | 0.01199 | -0.102 | 106.292
8 | 1.321 | 0.01249 | -0.103 | 105.768
8.5 | 1.365 | 0.01293 | -0.104 | 105.544
9 | 1.406 | 0.01348 | -0.105 | 104.283
9.5 | 1.443 | 0.014 | -0.107 | 103.106
10 | 1.477 | 0.01466 | -0.108 | 100.78
10.5 | 1.508 | 0.01525 | -0.109 | 98.908
11 | 1.535 | 0.016 | -0.11 | 95.915
11.5 | 1.558 | 0.01668 | -0.111 | 93.383
12 | 1.576 | 0.01745 | -0.112 | 90.35
12.5 | 1.591 | 0.01817 | -0.113 | 87.558
13 | 1.601 | 0.01909 | -0.114 | 83.856
13.5 | 1.607 | 0.02001 | -0.115 | 80.311
14 | 1.609 | 0.02103 | -0.116 | 76.488
14.5 | 1.605 | 0.02198 | -0.117 | 73.042
15 | 1.594 | 0.023 | -0.118 | 69.276
15.5 | 1.577 | 0.02413 | -0.119 | 65.36
16 | 1.556 | 0.02545 | -0.12 | 61.148
16.5 | 1.533 | 0.02647 | -0.121 | 57.889
17 | 1.505 | 0.02788 | -0.122 | 53.962
17.5 | 1.474 | 0.02966 | -0.122 | 49.685
18 | 1.44 | 0.03126 | -0.123 | 46.058
18.5 | 1.403 | 0.03326 | -0.124 | 42.171
19 | 1.363 | 0.03615 | -0.124 | 37.702

## 124. Re 14M Mach 0.10 (2)
BIGFOIL.COM POLAR EXPORT
NACA66-419 a=0.8
NACA66-419 a=0.8 |  |  |  | Cl Max: | 1.6779 | at alpha= | 20 | deg
XFOIL ncrit=9 |  |  |  | L/D Max: | 184.244 | at alpha= | 1.5 | deg
Re: | 14000000 |  |  | Cd Min: | 0.05061 | at alpha= | 20 | deg
Mach: | 0.1 |  |  | Cl=0 at alpha= | -3.5173 | deg
|  |  |  | @ Cl=0.1, Cd= | 0.0053618
|  |  |  | @ Cl=0.4, Cd= | 0.0030035
|  |  |  | @ Cl=0.6, Cd= | 0.0034668
alpha (deg) | Cl | Cd | Cm | Cl/Cd
-20 | -1.3747 | 0.02622 | -0.1173 | -52.4294
-19.5 | -1.3528 | 0.02431 | -0.1158 | -55.6479
-19 | -1.3281 | 0.02268 | -0.1143 | -58.5582
-18.5 | -1.298 | 0.02136 | -0.113 | -60.7678
-18 | -1.2689 | 0.02007 | -0.1114 | -63.2237
-17.5 | -1.2389 | 0.01886 | -0.1098 | -65.6893
-17 | -1.2061 | 0.01785 | -0.1083 | -67.5686
-16.5 | -1.173 | 0.01686 | -0.1067 | -69.573
-15.5 | -1.1038 | 0.0151 | -0.1036 | -73.0993
-15 | -1.0679 | 0.01432 | -0.102 | -74.574
-14.5 | -1.0307 | 0.01359 | -0.1004 | -75.8425
-14 | -0.9936 | 0.01284 | -0.0988 | -77.3832
-13.5 | -0.9574 | 0.01209 | -0.0969 | -79.1894
-13 | -0.921 | 0.01139 | -0.0949 | -80.8604
-12.5 | -0.8828 | 0.01077 | -0.0931 | -81.9684
-12 | -0.8435 | 0.01021 | -0.0914 | -82.6151
-11.5 | -0.804 | 0.00969 | -0.0895 | -82.9721
-11 | -0.7651 | 0.00921 | -0.0874 | -83.0727
-10.5 | -0.7263 | 0.0088 | -0.0851 | -82.5341
-10 | -0.6903 | 0.00845 | -0.0821 | -81.6923
-9.5 | -0.6496 | 0.00822 | -0.0798 | -79.0268
-9 | -0.6007 | 0.00794 | -0.0791 | -75.6549
-8.5 | -0.5502 | 0.00767 | -0.0788 | -71.734
-8 | -0.4992 | 0.00738 | -0.0785 | -67.6423
-7.5 | -0.4466 | 0.00713 | -0.0785 | -62.6367
-7 | -0.3929 | 0.00689 | -0.0787 | -57.0247
-6.5 | -0.338 | 0.00669 | -0.0792 | -50.5232
-6 | -0.2824 | 0.00651 | -0.0798 | -43.3794
-5.5 | -0.2267 | 0.00632 | -0.0804 | -35.8703
-5 | -0.1705 | 0.00614 | -0.0811 | -27.7687
-4.5 | -0.1134 | 0.00599 | -0.082 | -18.9316
-4 | -0.0558 | 0.00582 | -0.083 | -9.5876
-3.5 | 0.002 | 0.00566 | -0.084 | 0.35336
-3 | 0.0602 | 0.0055 | -0.0851 | 10.9455
-2.5 | 0.1178 | 0.0053 | -0.0861 | 22.2264
-2 | 0.1735 | 0.00498 | -0.0868 | 34.8394
-1.5 | 0.2277 | 0.00459 | -0.0872 | 49.6078
-1 | 0.2835 | 0.00424 | -0.088 | 66.8632
-0.5 | 0.339 | 0.00372 | -0.0889 | 91.129
0 | 0.3931 | 0.003 | -0.0895 | 131.0333
0.5 | 0.4528 | 0.00303 | -0.0909 | 149.4389
1 | 0.5136 | 0.00303 | -0.0925 | 169.505
1.5 | 0.573 | 0.00311 | -0.0938 | 184.2444
2 | 0.6184 | 0.00371 | -0.0924 | 166.6846
2.5 | 0.6428 | 0.00472 | -0.0867 | 136.1864
3 | 0.6513 | 0.00544 | -0.0775 | 119.7243
4 | 0.6839 | 0.00695 | -0.0632 | 98.4029
4.5 | 0.7036 | 0.00787 | -0.0572 | 89.4028
5 | 0.7181 | 0.00903 | -0.0505 | 79.5238
5.5 | 0.7442 | 0.00998 | -0.0461 | 74.5691
6 | 0.7717 | 0.01094 | -0.0421 | 70.5393
6.5 | 0.8017 | 0.01187 | -0.0386 | 67.54
7 | 0.8417 | 0.0125 | -0.0369 | 67.336
7.5 | 0.8795 | 0.01324 | -0.0349 | 66.4275
8 | 0.9207 | 0.01389 | -0.0334 | 66.2851
8.5 | 0.9592 | 0.01466 | -0.0317 | 65.4297
9 | 0.9983 | 0.01544 | -0.0301 | 64.6567
9.5 | 1.0387 | 0.01619 | -0.0287 | 64.1569
10 | 1.0747 | 0.01715 | -0.0268 | 62.6647
10.5 | 1.1138 | 0.018 | -0.0255 | 61.8778
11 | 1.1499 | 0.019 | -0.0238 | 60.5211
11.5 | 1.1885 | 0.0199 | -0.0224 | 59.7236
12 | 1.2231 | 0.02103 | -0.0207 | 58.1598
12.5 | 1.2582 | 0.02217 | -0.0191 | 56.7524
13 | 1.2935 | 0.02333 | -0.0176 | 55.4436
13.5 | 1.3275 | 0.02459 | -0.0161 | 53.9854
14 | 1.3632 | 0.02576 | -0.0148 | 52.9193
14.5 | 1.3939 | 0.02727 | -0.0131 | 51.1148
15 | 1.4261 | 0.02871 | -0.0117 | 49.6726
15.5 | 1.4545 | 0.03044 | -0.01 | 47.7825
16 | 1.4848 | 0.03208 | -0.0085 | 46.2843
16.5 | 1.5138 | 0.03386 | -0.0071 | 44.7076
17 | 1.5441 | 0.03557 | -0.0059 | 43.4102
17.5 | 1.5694 | 0.03768 | -0.0045 | 41.6507
18 | 1.5974 | 0.03963 | -0.0033 | 40.3078
18.5 | 1.6202 | 0.04207 | -0.002 | 38.512
19 | 1.6421 | 0.04457 | -0.0007 | 36.8432
19.5 | 1.6616 | 0.04741 | 0.0005 | 35.0475
20 | 1.6779 | 0.05061 | 0.0016 | 33.1535

## 125. Re 14M Mach 0.25 (1)
BIGFOIL.COM POLAR EXPORT
NACA66-419 a=0.8
NACA66-419 a=0.8 |  |  |  | Cl Max: | 1.539 | at alpha= | 12 | deg
JavaFoil+Calcfoil stall+Eppler ext transition |  |  |  | L/D Max: | 113.759 | at alpha= | 4 | deg
Re: | 14000000 |  |  | Cd Min: | 0.00472 | at alpha= | -1 | deg
Mach: | 0.25 |  |  | Cl=0 at alpha= | -3.2578 | deg
|  |  |  | @ Cl=0.1, Cd= | 0.0059232
|  |  |  | @ Cl=0.4, Cd= | 0.0055226
|  |  |  | @ Cl=0.6, Cd= | 0.0058959
alpha (deg) | Cl | Cd | Cm | Cl/Cd
-19.5 | -0.554 | 0.17605 | -0.015 | -3.148
-19 | -0.604 | 0.16594 | -0.016 | -3.641
-18.5 | -0.651 | 0.15349 | -0.016 | -4.239
-18 | -0.693 | 0.14448 | -0.017 | -4.798
-17.5 | -0.726 | 0.13772 | -0.018 | -5.273
-17 | -0.75 | 0.12819 | -0.019 | -5.847
-16.5 | -0.809 | 0.07789 | -0.029 | -10.392
-16 | -0.902 | 0.03117 | -0.037 | -28.942
-15.5 | -0.927 | 0.02477 | -0.038 | -37.433
-15 | -0.935 | 0.02381 | -0.04 | -39.26
-14.5 | -0.949 | 0.0192 | -0.042 | -49.417
-14 | -0.949 | 0.01747 | -0.043 | -54.337
-13.5 | -0.943 | 0.01623 | -0.045 | -58.12
-13 | -0.932 | 0.01512 | -0.046 | -61.665
-12.5 | -0.917 | 0.01399 | -0.048 | -65.555
-12 | -0.896 | 0.01297 | -0.049 | -69.079
-11.5 | -0.87 | 0.01205 | -0.051 | -72.237
-11 | -0.84 | 0.01135 | -0.053 | -73.95
-10.5 | -0.804 | 0.01077 | -0.054 | -74.622
-10 | -0.765 | 0.01016 | -0.056 | -75.28
-9.5 | -0.722 | 0.00957 | -0.057 | -75.437
-9 | -0.675 | 0.00911 | -0.059 | -74.137
-8.5 | -0.626 | 0.00869 | -0.06 | -72.049
-8 | -0.574 | 0.0083 | -0.062 | -69.098
-7.5 | -0.519 | 0.008 | -0.063 | -64.904
-7 | -0.463 | 0.00768 | -0.065 | -60.265
-6.5 | -0.405 | 0.00739 | -0.066 | -54.77
-6 | -0.345 | 0.00717 | -0.068 | -48.088
-5.5 | -0.284 | 0.00692 | -0.069 | -40.987
-5 | -0.222 | 0.00673 | -0.071 | -32.962
-4.5 | -0.159 | 0.006 | -0.073 | -26.489
-4 | -0.095 | 0.00649 | -0.074 | -14.685
-3.5 | -0.031 | 0.00627 | -0.076 | -4.959
-3 | 0.033 | 0.00614 | -0.077 | 5.444
-2.5 | 0.098 | 0.00595 | -0.079 | 16.502
-2 | 0.163 | 0.00508 | -0.08 | 32.191
-1.5 | 0.228 | 0.00487 | -0.082 | 46.904
-1 | 0.293 | 0.00472 | -0.083 | 62.108
-0.5 | 0.358 | 0.00544 | -0.084 | 65.805
0 | 0.419 | 0.00556 | -0.085 | 75.464
0.5 | 0.483 | 0.00572 | -0.087 | 84.364
1 | 0.546 | 0.00555 | -0.088 | 98.474
1.5 | 0.61 | 0.00596 | -0.089 | 102.329
2 | 0.673 | 0.00631 | -0.091 | 106.564
2.5 | 0.736 | 0.00668 | -0.092 | 110.147
3 | 0.799 | 0.00715 | -0.093 | 111.682
3.5 | 0.856 | 0.00759 | -0.094 | 112.78
4 | 0.917 | 0.00806 | -0.096 | 113.759
4.5 | 0.975 | 0.00986 | -0.097 | 98.912
5 | 1.034 | 0.01024 | -0.098 | 100.913
5.5 | 1.091 | 0.01067 | -0.1 | 102.203
6 | 1.147 | 0.01117 | -0.101 | 102.651
6.5 | 1.201 | 0.0116 | -0.102 | 103.558
7 | 1.252 | 0.01212 | -0.103 | 103.306
7.5 | 1.3 | 0.01258 | -0.105 | 103.339
8 | 1.345 | 0.01312 | -0.106 | 102.529
8.5 | 1.387 | 0.01369 | -0.107 | 101.263
9 | 1.424 | 0.01425 | -0.108 | 99.902
9.5 | 1.456 | 0.01498 | -0.109 | 97.214
10 | 1.484 | 0.01563 | -0.111 | 94.979
10.5 | 1.507 | 0.01635 | -0.112 | 92.18
11 | 1.524 | 0.01723 | -0.113 | 88.429
11.5 | 1.534 | 0.01811 | -0.114 | 84.715
12 | 1.539 | 0.01898 | -0.115 | 81.077
12.5 | 1.536 | 0.02003 | -0.116 | 76.68
13 | 1.527 | 0.02099 | -0.117 | 72.731
13.5 | 1.51 | 0.02209 | -0.118 | 68.371
14 | 1.487 | 0.02344 | -0.119 | 63.41
14.5 | 1.455 | 0.02481 | -0.12 | 58.623
15 | 1.408 | 0.02628 | -0.121 | 53.591
15.5 | 1.355 | 0.02758 | -0.122 | 49.133
16 | 1.293 | 0.03003 | -0.123 | 43.075
16.5 | 1.227 | 0.03147 | -0.123 | 38.983
17 | 1.151 | 0.03462 | -0.124 | 33.244

## 126. Re 14M Mach 0.25 (2)
BIGFOIL.COM POLAR EXPORT
NACA66-419 a=0.8
NACA66-419 a=0.8 |  |  |  | Cl Max: | 1.6725 | at alpha= | 20 | deg
XFOIL ncrit=9 |  |  |  | L/D Max: | 190.74 | at alpha= | 1.5 | deg
Re: | 14000000 |  |  | Cd Min: | 0.06179 | at alpha= | 20 | deg
Mach: | 0.25 |  |  | Cl=0 at alpha= | -3.5455 | deg
|  |  |  | @ Cl=0.1, Cd= | 0.0054551
|  |  |  | @ Cl=0.4, Cd= | 0.0030928
|  |  |  | @ Cl=0.6, Cd= | 0.0031816
alpha (deg) | Cl | Cd | Cm | Cl/Cd
-20 | -1.35 | 0.03543 | -0.1396 | -38.1033
-19.5 | -1.3379 | 0.03203 | -0.1381 | -41.7702
-19 | -1.3185 | 0.02932 | -0.1364 | -44.9693
-18.5 | -1.2933 | 0.02709 | -0.1345 | -47.7409
-18 | -1.2675 | 0.02503 | -0.1324 | -50.6392
-17.5 | -1.2382 | 0.02326 | -0.1302 | -53.233
-17 | -1.2082 | 0.02164 | -0.1279 | -55.8318
-16.5 | -1.179 | 0.02006 | -0.1253 | -58.7737
-16 | -1.1462 | 0.01874 | -0.1229 | -61.1633
-15.5 | -1.1116 | 0.01755 | -0.1205 | -63.339
-15 | -1.0758 | 0.01649 | -0.118 | -65.2395
-14.5 | -1.0378 | 0.01552 | -0.1158 | -66.8686
-14 | -0.9978 | 0.01466 | -0.1137 | -68.0628
-13.5 | -0.9599 | 0.01377 | -0.1112 | -69.7095
-13 | -0.9243 | 0.01282 | -0.1085 | -72.0983
-12.5 | -0.8848 | 0.01202 | -0.1061 | -73.6106
-12 | -0.8445 | 0.01128 | -0.1038 | -74.867
-11.5 | -0.803 | 0.01063 | -0.1016 | -75.5409
-11 | -0.7619 | 0.01001 | -0.0993 | -76.1139
-10.5 | -0.7199 | 0.00948 | -0.097 | -75.9388
-10 | -0.6779 | 0.009 | -0.0946 | -75.3222
-9.5 | -0.6364 | 0.00855 | -0.092 | -74.4327
-9 | -0.5979 | 0.00816 | -0.0887 | -73.2721
-8 | -0.5049 | 0.00762 | -0.0849 | -66.2598
-7.5 | -0.4528 | 0.00733 | -0.0841 | -61.7735
-7 | -0.399 | 0.00706 | -0.0838 | -56.5156
-6.5 | -0.3435 | 0.00684 | -0.0837 | -50.2193
-6 | -0.2868 | 0.00664 | -0.084 | -43.1928
-5.5 | -0.2295 | 0.00645 | -0.0844 | -35.5814
-5 | -0.172 | 0.00625 | -0.0848 | -27.52
-4.5 | -0.1133 | 0.00606 | -0.0856 | -18.6964
-4 | -0.054 | 0.0059 | -0.0864 | -9.1525
-3.5 | 0.0054 | 0.00572 | -0.0873 | 0.94406
-3 | 0.0652 | 0.00556 | -0.0884 | 11.7266
-2.5 | 0.1249 | 0.00538 | -0.0894 | 23.2156
-2 | 0.1818 | 0.00505 | -0.09 | 36
-1.5 | 0.237 | 0.00464 | -0.0903 | 51.0776
-1 | 0.294 | 0.00428 | -0.091 | 68.6916
0 | 0.4065 | 0.00302 | -0.0924 | 134.6026
0.5 | 0.4686 | 0.00304 | -0.0939 | 154.1447
1 | 0.5312 | 0.00305 | -0.0955 | 174.1639
1.5 | 0.5932 | 0.00311 | -0.097 | 190.7395
2 | 0.6416 | 0.00362 | -0.0957 | 177.2376
2.5 | 0.6659 | 0.00457 | -0.0896 | 145.7112
3.5 | 0.6672 | 0.00636 | -0.0678 | 104.9057
4.5 | 0.7003 | 0.00841 | -0.054 | 83.2699
5 | 0.714 | 0.00971 | -0.0471 | 73.5324
5.5 | 0.7387 | 0.01081 | -0.0423 | 68.3349
6 | 0.7647 | 0.01194 | -0.0378 | 64.0452
6.5 | 0.7952 | 0.013 | -0.0342 | 61.1692
7 | 0.8359 | 0.01374 | -0.0323 | 60.837
7.5 | 0.8753 | 0.01456 | -0.0302 | 60.1168
8 | 0.9182 | 0.01528 | -0.0287 | 60.0916
8.5 | 0.9568 | 0.01622 | -0.0266 | 58.9889
9 | 0.9988 | 0.01703 | -0.0251 | 58.6494
9.5 | 1.0378 | 0.01802 | -0.0232 | 57.5916
10 | 1.0771 | 0.01902 | -0.0214 | 56.6299
10.5 | 1.116 | 0.02009 | -0.0196 | 55.55
11 | 1.1556 | 0.02113 | -0.0179 | 54.69
11.5 | 1.1944 | 0.02224 | -0.0162 | 53.705
12 | 1.2293 | 0.0236 | -0.014 | 52.089
12.5 | 1.2674 | 0.0248 | -0.0123 | 51.1048
13 | 1.3021 | 0.02627 | -0.0103 | 49.566
13.5 | 1.3396 | 0.02761 | -0.0087 | 48.5187
14 | 1.371 | 0.02937 | -0.0065 | 46.6803
14.5 | 1.4056 | 0.03094 | -0.0047 | 45.4299
15 | 1.4349 | 0.03293 | -0.0025 | 43.5742
15.5 | 1.4687 | 0.0347 | -0.0008 | 42.3256
16 | 1.4966 | 0.03692 | 0.0012 | 40.5363
16.5 | 1.5292 | 0.03885 | 0.0028 | 39.3616
17 | 1.5539 | 0.04146 | 0.0047 | 37.4795
17.5 | 1.5789 | 0.04413 | 0.0065 | 35.7784
18 | 1.6041 | 0.04684 | 0.0081 | 34.2464
18.5 | 1.624 | 0.05013 | 0.0097 | 32.3958
19 | 1.6397 | 0.05391 | 0.0113 | 30.4155
19.5 | 1.6596 | 0.05744 | 0.0124 | 28.8928
20 | 1.6725 | 0.06179 | 0.0133 | 27.0675

## 127. Re 14M Mach 0.50 (1)
BIGFOIL.COM POLAR EXPORT
NACA66-419 a=0.8
NACA66-419 a=0.8 |  |  |  | Cl Max: | 1.383 | at alpha= | 8 | deg
JavaFoil+Calcfoil stall+Eppler ext transition |  |  |  | L/D Max: | 107.372 | at alpha= | 3 | deg
Re: | 14000000 |  |  | Cd Min: | 0.00493 | at alpha= | -1 | deg
Mach: | 0.5 |  |  | Cl=0 at alpha= | -3.2606 | deg
|  |  |  | @ Cl=0.1, Cd= | 0.0063713
|  |  |  | @ Cl=0.4, Cd= | 0.00569
|  |  |  | @ Cl=0.6, Cd= | 0.0061401
alpha (deg) | Cl | Cd | Cm | Cl/Cd
-20 | -0.956 | 0.16611 | -0.02 | -5.758
-19.5 | -0.927 | 0.1623 | -0.021 | -5.713
-19 | -0.898 | 0.15736 | -0.021 | -5.706
-18.5 | -0.873 | 0.14354 | -0.022 | -6.079
-18 | -0.847 | 0.13228 | -0.024 | -6.4
-17.5 | -0.816 | 0.12947 | -0.024 | -6.299
-17 | -0.785 | 0.12684 | -0.024 | -6.189
-16.5 | -0.757 | 0.11857 | -0.025 | -6.385
-16 | -0.733 | 0.11016 | -0.027 | -6.655
-15.5 | -0.707 | 0.101 | -0.029 | -7.001
-15 | -0.677 | 0.0968 | -0.029 | -6.994
-14.5 | -0.731 | 0.03392 | -0.044 | -21.543
-14 | -0.715 | 0.02426 | -0.047 | -29.486
-13.5 | -0.688 | 0.02096 | -0.049 | -32.817
-13 | -0.556 | 0.09079 | -0.028 | -6.123
-12.5 | -0.528 | 0.0835 | -0.029 | -6.326
-12 | -0.512 | 0.06526 | -0.038 | -7.842
-11.5 | -0.552 | 0.01946 | -0.055 | -28.377
-11 | -0.525 | 0.01591 | -0.057 | -33.03
-10.5 | -0.494 | 0.01448 | -0.059 | -34.087
-10 | -0.385 | 0.06398 | -0.031 | -6.021
-9.5 | -0.357 | 0.06022 | -0.032 | -5.925
-9 | -0.544 | 0.01601 | -0.062 | -33.993
-8.5 | -0.597 | 0.01134 | -0.066 | -52.64
-8 | -0.58 | 0.01037 | -0.068 | -55.877
-7.5 | -0.542 | 0.00963 | -0.07 | -56.224
-7 | -0.493 | 0.00906 | -0.072 | -54.388
-6.5 | -0.436 | 0.00859 | -0.073 | -50.808
-6 | -0.375 | 0.00822 | -0.075 | -45.632
-5.5 | -0.311 | 0.00789 | -0.077 | -39.35
-5 | -0.244 | 0.00754 | -0.079 | -32.331
-4.5 | -0.175 | 0.00727 | -0.08 | -24.06
-4 | -0.105 | 0.00675 | -0.082 | -15.553
-3.5 | -0.034 | 0.00635 | -0.084 | -5.41
-3 | 0.037 | 0.00652 | -0.085 | 5.679
-2.5 | 0.109 | 0.00635 | -0.087 | 17.143
-2 | 0.183 | 0.00546 | -0.089 | 33.496
-1.5 | 0.255 | 0.00511 | -0.091 | 49.978
-1 | 0.328 | 0.00493 | -0.092 | 66.448
-0.5 | 0.4 | 0.00569 | -0.093 | 70.423
0 | 0.466 | 0.00601 | -0.095 | 77.656
0.5 | 0.537 | 0.00622 | -0.096 | 86.335
1 | 0.608 | 0.00613 | -0.098 | 99.207
1.5 | 0.678 | 0.00668 | -0.099 | 101.532
2 | 0.748 | 0.00718 | -0.101 | 104.276
2.5 | 0.819 | 0.00764 | -0.102 | 107.2
3 | 0.889 | 0.00828 | -0.104 | 107.372
3.5 | 0.95 | 0.00892 | -0.105 | 106.511
4 | 1.015 | 0.01119 | -0.106 | 90.703
4.5 | 1.079 | 0.01171 | -0.108 | 92.133
5 | 1.141 | 0.01232 | -0.109 | 92.592
5.5 | 1.2 | 0.01293 | -0.111 | 92.822
6 | 1.256 | 0.0136 | -0.112 | 92.323
6.5 | 1.306 | 0.01434 | -0.113 | 91.091
7 | 1.348 | 0.0151 | -0.115 | 89.227
7.5 | 1.375 | 0.01595 | -0.116 | 86.224
8 | 1.383 | 0.01692 | -0.118 | 81.74
8.5 | 1.357 | 0.01805 | -0.119 | 75.153
9 | 1.244 | 0.01975 | -0.12 | 62.959
9.5 | 0.867 | 0.02189 | -0.121 | 39.618
10 | 0.901 | 0.02187 | -0.123 | 41.188
10.5 | 0.933 | 0.02369 | -0.124 | 39.363
11 | 0.963 | 0.02612 | -0.125 | 36.864
11.5 | 0.998 | 0.02483 | -0.126 | 40.177
12 | 1.029 | 0.02669 | -0.128 | 38.558
12.5 | 1.059 | 0.02902 | -0.129 | 36.511
13 | 1.086 | 0.03311 | -0.129 | 32.803

## 128. Re 14M Mach 0.50 (2)
BIGFOIL.COM POLAR EXPORT
NACA66-419 a=0.8
NACA66-419 a=0.8 |  |  |  | Cl Max: | 1.3113 | at alpha= | 13 | deg
XFOIL ncrit=9 |  |  |  | L/D Max: | 221.484 | at alpha= | 2 | deg
Re: | 14000000 |  |  | Cd Min: | 0.14681 | at alpha= | 18 | deg
Mach: | 0.5 |  |  | Cl=0 at alpha= | -3.7154 | deg
|  |  |  | @ Cl=0.1, Cd= | 0.0058825
|  |  |  | @ Cl=0.4, Cd= | 0.0036503
|  |  |  | @ Cl=0.6, Cd= | 0.0031953
alpha (deg) | Cl | Cd | Cm | Cl/Cd
-15.5 | -0.3511 | 0.10487 | -0.1364 | -3.348
-14.5 | -0.4246 | 0.07731 | -0.1538 | -5.4922
-14 | -0.4404 | 0.06614 | -0.1615 | -6.6586
-13.5 | -0.4696 | 0.05467 | -0.1693 | -8.5897
-13 | -0.4984 | 0.04521 | -0.1738 | -11.0241
-12.5 | -0.5281 | 0.03744 | -0.1748 | -14.1052
-12 | -0.5567 | 0.03105 | -0.1725 | -17.9291
-11.5 | -0.586 | 0.02547 | -0.1677 | -23.0075
-11 | -0.6069 | 0.02081 | -0.1611 | -29.1639
-10.5 | -0.6149 | 0.01708 | -0.1536 | -36.0012
-10 | -0.604 | 0.01456 | -0.1464 | -41.4835
-9.5 | -0.5808 | 0.01273 | -0.1397 | -45.6245
-9 | -0.5454 | 0.01143 | -0.1342 | -47.7165
-8.5 | -0.5014 | 0.01047 | -0.1298 | -47.8892
-8 | -0.4553 | 0.00963 | -0.1257 | -47.2793
-7.5 | -0.4054 | 0.00896 | -0.1223 | -45.2455
-7 | -0.3573 | 0.00832 | -0.1188 | -42.9447
-6.5 | -0.3087 | 0.00776 | -0.1153 | -39.7809
-6 | -0.2636 | 0.00729 | -0.1112 | -36.1591
-5.5 | -0.2201 | 0.00703 | -0.1066 | -31.3087
-5 | -0.161 | 0.00677 | -0.1051 | -23.7814
-4.5 | -0.1 | 0.00651 | -0.1042 | -15.361
-4 | -0.037 | 0.00628 | -0.1037 | -5.8917
-3.5 | 0.028 | 0.00609 | -0.1039 | 4.5977
-3 | 0.0932 | 0.0059 | -0.1042 | 15.7966
-2.5 | 0.1592 | 0.00573 | -0.1047 | 27.7836
-2 | 0.2227 | 0.00547 | -0.1049 | 40.713
-1.5 | 0.2799 | 0.00494 | -0.1042 | 56.6599
-1 | 0.3403 | 0.0045 | -0.1041 | 75.6222
-0.5 | 0.3988 | 0.00366 | -0.1039 | 108.9617
0 | 0.4645 | 0.00313 | -0.1049 | 148.4026
0.5 | 0.5362 | 0.00315 | -0.1067 | 170.2222
1 | 0.6066 | 0.0032 | -0.1082 | 189.5625
1.5 | 0.6789 | 0.00324 | -0.1099 | 209.537
2 | 0.7464 | 0.00337 | -0.1106 | 221.4837
2.5 | 0.7686 | 0.00403 | -0.1021 | 190.7196
3 | 0.7406 | 0.00523 | -0.0839 | 141.6061
3.5 | 0.7142 | 0.00709 | -0.0675 | 100.7334
4 | 0.6998 | 0.00914 | -0.0543 | 76.5646
4.5 | 0.7041 | 0.01099 | -0.0448 | 64.0673
5 | 0.7147 | 0.0129 | -0.0369 | 55.4031
5.5 | 0.7276 | 0.0149 | -0.0296 | 48.8322
6 | 0.7406 | 0.01704 | -0.0226 | 43.4624
6.5 | 0.7721 | 0.01863 | -0.0183 | 41.4439
7 | 0.8175 | 0.0198 | -0.0159 | 41.2879
7.5 | 0.8646 | 0.02092 | -0.0137 | 41.3289
8 | 0.9095 | 0.02222 | -0.0112 | 40.9316
8.5 | 0.9574 | 0.02342 | -0.0089 | 40.8796
9 | 1.0016 | 0.02489 | -0.0062 | 40.2411
9.5 | 1.0482 | 0.02628 | -0.0036 | 39.8858
10 | 1.0911 | 0.02797 | -0.0007 | 39.0097
10.5 | 1.1376 | 0.02954 | 0.0021 | 38.5105
11 | 1.1791 | 0.0315 | 0.0053 | 37.4317
11.5 | 1.2214 | 0.03348 | 0.0085 | 36.4815
12 | 1.258 | 0.03596 | 0.0122 | 34.9833
12.5 | 1.2907 | 0.03877 | 0.0161 | 33.2912
13 | 1.3113 | 0.04252 | 0.0206 | 30.8396
13.5 | 1.3099 | 0.04798 | 0.0253 | 27.301
14 | 1.2943 | 0.0549 | 0.0294 | 23.5756
14.5 | 1.2729 | 0.0629 | 0.0319 | 20.2369
15 | 1.2477 | 0.07204 | 0.0325 | 17.3195
15.5 | 1.2219 | 0.08222 | 0.0311 | 14.8613
16 | 1.1839 | 0.09451 | 0.0271 | 12.5267
16.5 | 1.1518 | 0.10713 | 0.0213 | 10.7514
17 | 1.1214 | 0.12036 | 0.014 | 9.317
17.5 | 1.0943 | 0.13375 | 0.0057 | 8.1817
18 | 1.0731 | 0.14681 | -0.0028 | 7.3094

## 129. Re 16M Mach 0.00 (1)
BIGFOIL.COM POLAR EXPORT
NACA66-419 a=0.8
NACA66-419 a=0.8 |  |  |  | Cl Max: | 1.624 | at alpha= | 14 | deg
JavaFoil+Calcfoil stall+Eppler ext transition |  |  |  | L/D Max: | 116.18 | at alpha= | 4 | deg
Re: | 16000000 |  |  | Cd Min: | 0.00504 | at alpha= | -2 | deg
Mach: | 0 |  |  | Cl=0 at alpha= | -3.2581 | deg
|  |  |  | @ Cl=0.1, Cd= | 0.0056936
|  |  |  | @ Cl=0.4, Cd= | 0.0057988
|  |  |  | @ Cl=0.6, Cd= | 0.0062442
alpha (deg) | Cl | Cd | Cm | Cl/Cd
-20 | -0.908 | 0.14988 | -0.016 | -6.06
-19.5 | -0.923 | 0.14014 | -0.018 | -6.589
-19 | -1.068 | 0.03486 | -0.028 | -30.646
-18.5 | -1.084 | 0.0311 | -0.03 | -34.865
-18 | -1.094 | 0.02921 | -0.031 | -37.469
-17.5 | -1.106 | 0.02432 | -0.033 | -45.493
-17 | -1.106 | 0.02208 | -0.034 | -50.081
-16.5 | -1.099 | 0.02105 | -0.035 | -52.234
-16 | -1.092 | 0.0195 | -0.037 | -55.987
-15.5 | -1.08 | 0.0184 | -0.038 | -58.737
-15 | -1.067 | 0.01691 | -0.039 | -63.123
-14.5 | -1.051 | 0.0157 | -0.041 | -66.95
-14 | -1.032 | 0.0146 | -0.042 | -70.67
-13.5 | -1.011 | 0.01336 | -0.044 | -75.634
-13 | -0.984 | 0.01256 | -0.045 | -78.369
-12.5 | -0.955 | 0.0119 | -0.047 | -80.248
-12 | -0.922 | 0.0113 | -0.048 | -81.633
-11.5 | -0.887 | 0.01073 | -0.05 | -82.605
-11 | -0.848 | 0.01015 | -0.051 | -83.558
-10.5 | -0.807 | 0.00967 | -0.053 | -83.391
-10 | -0.763 | 0.00917 | -0.054 | -83.165
-9.5 | -0.716 | 0.00876 | -0.056 | -81.687
-9 | -0.667 | 0.0084 | -0.057 | -79.37
-8.5 | -0.616 | 0.00805 | -0.059 | -76.486
-8 | -0.563 | 0.00774 | -0.06 | -72.732
-7.5 | -0.508 | 0.00747 | -0.062 | -68.085
-7 | -0.452 | 0.00722 | -0.063 | -62.617
-6.5 | -0.395 | 0.00699 | -0.065 | -56.507
-6 | -0.336 | 0.00618 | -0.066 | -54.372
-5.5 | -0.277 | 0.00673 | -0.068 | -41.174
-5 | -0.216 | 0.00653 | -0.069 | -33.098
-4.5 | -0.154 | 0.00638 | -0.071 | -24.223
-4 | -0.092 | 0.00615 | -0.072 | -15.025
-3.5 | -0.03 | 0.00603 | -0.073 | -4.994
-3 | 0.032 | 0.00588 | -0.075 | 5.509
-2.5 | 0.095 | 0.00575 | -0.076 | 16.538
-2 | 0.158 | 0.00504 | -0.078 | 31.402
-1.5 | 0.221 | 0.00508 | -0.079 | 43.53
-1 | 0.284 | 0.00555 | -0.08 | 51.132
-0.5 | 0.347 | 0.0057 | -0.081 | 60.816
0 | 0.406 | 0.00581 | -0.083 | 69.924
0.5 | 0.468 | 0.00596 | -0.084 | 78.578
1 | 0.53 | 0.00613 | -0.085 | 86.371
1.5 | 0.591 | 0.00625 | -0.087 | 94.574
2 | 0.653 | 0.00621 | -0.088 | 105.097
2.5 | 0.714 | 0.00658 | -0.089 | 108.465
3 | 0.775 | 0.00695 | -0.09 | 111.474
3.5 | 0.831 | 0.00734 | -0.092 | 113.248
4 | 0.89 | 0.00766 | -0.093 | 116.18
4.5 | 0.947 | 0.00922 | -0.094 | 102.704
5 | 1.005 | 0.00956 | -0.095 | 105.052
5.5 | 1.061 | 0.01 | -0.097 | 106.104
6 | 1.116 | 0.01035 | -0.098 | 107.785
6.5 | 1.169 | 0.01073 | -0.099 | 109.039
7 | 1.221 | 0.0112 | -0.1 | 109.015
7.5 | 1.27 | 0.01159 | -0.102 | 109.622
8 | 1.317 | 0.01206 | -0.103 | 109.228
8.5 | 1.361 | 0.01251 | -0.104 | 108.808
9 | 1.403 | 0.01302 | -0.105 | 107.763
9.5 | 1.441 | 0.01362 | -0.106 | 105.752
10 | 1.476 | 0.01415 | -0.107 | 104.315
10.5 | 1.508 | 0.01475 | -0.108 | 102.196
11 | 1.536 | 0.01542 | -0.11 | 99.643
11.5 | 1.56 | 0.01608 | -0.111 | 97.05
12 | 1.581 | 0.0168 | -0.112 | 94.077
12.5 | 1.598 | 0.01747 | -0.113 | 91.447
13 | 1.61 | 0.01835 | -0.114 | 87.743
13.5 | 1.619 | 0.01923 | -0.115 | 84.186
14 | 1.624 | 0.02014 | -0.116 | 80.614
14.5 | 1.624 | 0.02103 | -0.117 | 77.211
15 | 1.616 | 0.02214 | -0.118 | 72.977
15.5 | 1.603 | 0.02316 | -0.119 | 69.226
16 | 1.588 | 0.02429 | -0.12 | 65.358
16.5 | 1.568 | 0.02521 | -0.12 | 62.229
17 | 1.546 | 0.02651 | -0.121 | 58.299
17.5 | 1.52 | 0.02812 | -0.122 | 54.043
18 | 1.491 | 0.02953 | -0.123 | 50.497
18.5 | 1.461 | 0.03111 | -0.124 | 46.955
19 | 1.426 | 0.0334 | -0.124 | 42.701

## 130. Re 16M Mach 0.00 (2)
BIGFOIL.COM POLAR EXPORT
NACA66-419 a=0.8
NACA66-419 a=0.8 |  |  |  | Cl Max: | 1.6904 | at alpha= | 20 | deg
XFOIL ncrit=9 |  |  |  | L/D Max: | 182.051 | at alpha= | 1.5 | deg
Re: | 16000000 |  |  | Cd Min: | 0.04765 | at alpha= | 20 | deg
Mach: | 0 |  |  | Cl=0 at alpha= | -3.5086 | deg
|  |  |  | @ Cl=0.1, Cd= | 0.0052359
|  |  |  | @ Cl=0.4, Cd= | 0.0030869
|  |  |  | @ Cl=0.6, Cd= | 0.0039046
alpha (deg) | Cl | Cd | Cm | Cl/Cd
-20 | -1.3872 | 0.02424 | -0.1123 | -57.2277
-19.5 | -1.3656 | 0.0225 | -0.1107 | -60.6933
-19 | -1.3385 | 0.02111 | -0.1094 | -63.406
-18.5 | -1.3093 | 0.01989 | -0.108 | -65.827
-18 | -1.2801 | 0.0187 | -0.1066 | -68.4545
-17.5 | -1.2484 | 0.01769 | -0.1051 | -70.5709
-17 | -1.2162 | 0.01671 | -0.1037 | -72.7828
-16.5 | -1.1833 | 0.01583 | -0.1021 | -74.7505
-16 | -1.1481 | 0.015 | -0.1008 | -76.54
-15.5 | -1.1131 | 0.01422 | -0.0993 | -78.2771
-13.5 | -0.9641 | 0.01154 | -0.0934 | -83.5442
-13 | -0.9278 | 0.01088 | -0.0915 | -85.2757
-12.5 | -0.8899 | 0.01029 | -0.0897 | -86.482
-12 | -0.8511 | 0.00977 | -0.0879 | -87.1136
-11.5 | -0.8123 | 0.0093 | -0.086 | -87.3441
-11 | -0.7756 | 0.00883 | -0.0836 | -87.8369
-10.5 | -0.7397 | 0.00846 | -0.0807 | -87.435
-10 | -0.7022 | 0.00822 | -0.0779 | -85.4258
-9.5 | -0.6539 | 0.00795 | -0.0773 | -82.2516
-8 | -0.5007 | 0.00718 | -0.0769 | -69.7354
-7.5 | -0.4478 | 0.00694 | -0.0771 | -64.5245
-7 | -0.3942 | 0.00671 | -0.0774 | -58.7481
-6.5 | -0.3393 | 0.00652 | -0.078 | -52.0399
-5.5 | -0.2277 | 0.00617 | -0.0794 | -36.9044
-5 | -0.1715 | 0.00599 | -0.0802 | -28.6311
-4.5 | -0.1143 | 0.00582 | -0.0812 | -19.6392
-4 | -0.0568 | 0.00567 | -0.0823 | -10.0176
-3.5 | 0.001 | 0.0055 | -0.0833 | 0.18182
-3 | 0.059 | 0.00535 | -0.0845 | 11.028
-2.5 | 0.1165 | 0.00519 | -0.0855 | 22.447
-2 | 0.172 | 0.00493 | -0.0862 | 34.8884
-1.5 | 0.2273 | 0.00459 | -0.0869 | 49.5207
-1 | 0.2833 | 0.00421 | -0.0878 | 67.2922
-0.5 | 0.3397 | 0.00385 | -0.0888 | 88.2338
0 | 0.392 | 0.00311 | -0.0892 | 126.045
0.5 | 0.4509 | 0.00294 | -0.0906 | 153.3673
1 | 0.51 | 0.00303 | -0.0919 | 168.3168
1.5 | 0.568 | 0.00312 | -0.093 | 182.0513
2 | 0.6043 | 0.00401 | -0.0898 | 150.6983
2.5 | 0.6283 | 0.00497 | -0.0841 | 126.4185
3 | 0.6406 | 0.00555 | -0.0757 | 115.4234
3.5 | 0.6555 | 0.00625 | -0.0682 | 104.88
4 | 0.6781 | 0.00697 | -0.0626 | 97.2884
4.5 | 0.7001 | 0.00782 | -0.057 | 89.5269
5 | 0.7197 | 0.00884 | -0.0513 | 81.414
5.5 | 0.7472 | 0.00972 | -0.0471 | 76.8724
6 | 0.7734 | 0.01071 | -0.0429 | 72.2129
6.5 | 0.8113 | 0.01136 | -0.0407 | 71.4173
7 | 0.8489 | 0.01203 | -0.0387 | 70.5653
7.5 | 0.8893 | 0.01263 | -0.0371 | 70.4117
8 | 0.9278 | 0.01334 | -0.0353 | 69.5502
8.5 | 0.9675 | 0.01401 | -0.0338 | 69.0578
9 | 1.0061 | 0.01477 | -0.0321 | 68.1178
9.5 | 1.0454 | 0.01552 | -0.0307 | 67.3582
10 | 1.0833 | 0.01635 | -0.0291 | 66.2569
10.5 | 1.12 | 0.01726 | -0.0274 | 64.8899
11 | 1.1592 | 0.01807 | -0.0262 | 64.1505
11.5 | 1.1948 | 0.01908 | -0.0245 | 62.6205
12 | 1.2309 | 0.02007 | -0.023 | 61.3303
12.5 | 1.2645 | 0.02122 | -0.0213 | 59.59
13 | 1.3003 | 0.02229 | -0.0199 | 58.3356
13.5 | 1.3363 | 0.02338 | -0.0187 | 57.1557
14 | 1.3685 | 0.02469 | -0.0171 | 55.4273
14.5 | 1.4028 | 0.0259 | -0.0158 | 54.1622
15 | 1.4312 | 0.02751 | -0.014 | 52.0247
15.5 | 1.4635 | 0.0289 | -0.0127 | 50.6401
16 | 1.491 | 0.03064 | -0.0111 | 48.6619
16.5 | 1.5236 | 0.03206 | -0.0101 | 47.5234
17 | 1.5503 | 0.03394 | -0.0086 | 45.6777
17.5 | 1.5797 | 0.03565 | -0.0075 | 44.3114
18 | 1.6042 | 0.03774 | -0.0061 | 42.5066
18.5 | 1.6313 | 0.0397 | -0.0051 | 41.0907
19 | 1.6489 | 0.04245 | -0.0035 | 38.8433
19.5 | 1.6737 | 0.04465 | -0.0026 | 37.4849
20 | 1.6904 | 0.04765 | -0.0013 | 35.4753

## 131. Re 16M Mach 0.10 (1)
BIGFOIL.COM POLAR EXPORT
NACA66-419 a=0.8
NACA66-419 a=0.8 |  |  |  | Cl Max: | 1.61 | at alpha= | 14 | deg
JavaFoil+Calcfoil stall+Eppler ext transition |  |  |  | L/D Max: | 116.009 | at alpha= | 4 | deg
Re: | 16000000 |  |  | Cd Min: | 0.005 | at alpha= | -2 | deg
Mach: | 0.1 |  |  | Cl=0 at alpha= | -3.2619 | deg
|  |  |  | @ Cl=0.1, Cd= | 0.005693
|  |  |  | @ Cl=0.4, Cd= | 0.0058424
|  |  |  | @ Cl=0.6, Cd= | 0.0062581
alpha (deg) | Cl | Cd | Cm | Cl/Cd
-20 | -0.868 | 0.15216 | -0.016 | -5.703
-19.5 | -0.884 | 0.14748 | -0.017 | -5.991
-19 | -0.901 | 0.13665 | -0.018 | -6.592
-18.5 | -1.046 | 0.03418 | -0.03 | -30.587
-18 | -1.059 | 0.03188 | -0.031 | -33.234
-17.5 | -1.078 | 0.02567 | -0.033 | -41.982
-17 | -1.077 | 0.02443 | -0.034 | -44.098
-16.5 | -1.078 | 0.0219 | -0.035 | -49.211
-16 | -1.073 | 0.02016 | -0.037 | -53.249
-15.5 | -1.067 | 0.0183 | -0.038 | -58.283
-15 | -1.054 | 0.01765 | -0.04 | -59.696
-14.5 | -1.041 | 0.01581 | -0.041 | -65.857
-14 | -1.024 | 0.01472 | -0.043 | -69.597
-13.5 | -1.004 | 0.01366 | -0.044 | -73.5
-13 | -0.979 | 0.01281 | -0.045 | -76.479
-12.5 | -0.951 | 0.01217 | -0.047 | -78.187
-12 | -0.92 | 0.01148 | -0.048 | -80.122
-11.5 | -0.886 | 0.01082 | -0.05 | -81.876
-11 | -0.848 | 0.01029 | -0.051 | -82.414
-10.5 | -0.807 | 0.00983 | -0.053 | -82.054
-10 | -0.764 | 0.00927 | -0.054 | -82.381
-9.5 | -0.717 | 0.00885 | -0.056 | -81.041
-9 | -0.669 | 0.00848 | -0.057 | -78.822
-8.5 | -0.618 | 0.0081 | -0.059 | -76.304
-8 | -0.565 | 0.00776 | -0.06 | -72.817
-7.5 | -0.51 | 0.00753 | -0.062 | -67.773
-7 | -0.454 | 0.00725 | -0.063 | -62.618
-6.5 | -0.396 | 0.00704 | -0.065 | -56.282
-6 | -0.338 | 0.00624 | -0.066 | -54.102
-5.5 | -0.278 | 0.00679 | -0.068 | -41.018
-5 | -0.217 | 0.00652 | -0.069 | -33.282
-4.5 | -0.155 | 0.00637 | -0.071 | -24.37
-4 | -0.093 | 0.00619 | -0.072 | -15.004
-3.5 | -0.03 | 0.00607 | -0.074 | -4.99
-3 | 0.033 | 0.00595 | -0.075 | 5.469
-2.5 | 0.096 | 0.00574 | -0.077 | 16.645
-2 | 0.159 | 0.005 | -0.078 | 31.842
-1.5 | 0.222 | 0.0051 | -0.079 | 43.565
-1 | 0.285 | 0.00559 | -0.08 | 51.04
-0.5 | 0.349 | 0.00573 | -0.082 | 60.872
0 | 0.408 | 0.00586 | -0.083 | 69.726
0.5 | 0.471 | 0.00596 | -0.084 | 78.932
1 | 0.532 | 0.00613 | -0.086 | 86.78
1.5 | 0.594 | 0.00626 | -0.087 | 94.898
2 | 0.656 | 0.00624 | -0.088 | 105.114
2.5 | 0.717 | 0.00662 | -0.09 | 108.402
3 | 0.779 | 0.007 | -0.091 | 111.291
3.5 | 0.835 | 0.00737 | -0.092 | 113.296
4 | 0.894 | 0.00771 | -0.093 | 116.009
4.5 | 0.952 | 0.00929 | -0.095 | 102.398
5 | 1.009 | 0.00965 | -0.096 | 104.588
5.5 | 1.065 | 0.01007 | -0.097 | 105.828
6 | 1.121 | 0.01044 | -0.098 | 107.294
6.5 | 1.175 | 0.01082 | -0.1 | 108.552
7 | 1.226 | 0.01128 | -0.101 | 108.643
7.5 | 1.275 | 0.01169 | -0.102 | 109.109
8 | 1.322 | 0.01216 | -0.103 | 108.716
8.5 | 1.365 | 0.01264 | -0.104 | 108.022
9 | 1.406 | 0.01316 | -0.106 | 106.892
9.5 | 1.444 | 0.01376 | -0.107 | 104.953
10 | 1.478 | 0.01431 | -0.108 | 103.332
10.5 | 1.509 | 0.01494 | -0.109 | 101.031
11 | 1.536 | 0.01565 | -0.11 | 98.133
11.5 | 1.559 | 0.0163 | -0.111 | 95.62
12 | 1.577 | 0.01708 | -0.112 | 92.367
12.5 | 1.592 | 0.01773 | -0.113 | 89.785
13 | 1.602 | 0.01864 | -0.114 | 85.973
13.5 | 1.608 | 0.01962 | -0.115 | 81.967
14 | 1.61 | 0.02048 | -0.116 | 78.61
14.5 | 1.606 | 0.02144 | -0.117 | 74.937
15 | 1.594 | 0.02258 | -0.118 | 70.62
15.5 | 1.578 | 0.02365 | -0.119 | 66.705
16 | 1.557 | 0.02481 | -0.12 | 62.769
16.5 | 1.534 | 0.02578 | -0.121 | 59.489
17 | 1.505 | 0.0274 | -0.122 | 54.944
17.5 | 1.475 | 0.02893 | -0.123 | 50.983
18 | 1.441 | 0.03058 | -0.123 | 47.119
18.5 | 1.404 | 0.03234 | -0.124 | 43.429
19 | 1.364 | 0.0351 | -0.124 | 38.869

## 132. Re 16M Mach 0.10 (2)
BIGFOIL.COM POLAR EXPORT
NACA66-419 a=0.8
NACA66-419 a=0.8 |  |  |  | Cl Max: | 1.6912 | at alpha= | 20 | deg
XFOIL ncrit=9 |  |  |  | L/D Max: | 183.237 | at alpha= | 1.5 | deg
Re: | 16000000 |  |  | Cd Min: | 0.04938 | at alpha= | 20 | deg
Mach: | 0.1 |  |  | Cl=0 at alpha= | -3.5129 | deg
|  |  |  | @ Cl=0.1, Cd= | 0.0052492
|  |  |  | @ Cl=0.4, Cd= | 0.0030849
|  |  |  | @ Cl=0.6, Cd= | 0.0039713
alpha (deg) | Cl | Cd | Cm | Cl/Cd
-20 | -1.3861 | 0.0255 | -0.1166 | -54.3569
-19.5 | -1.3642 | 0.02364 | -0.115 | -57.7073
-19 | -1.3401 | 0.02198 | -0.1134 | -60.9691
-18.5 | -1.3129 | 0.02059 | -0.1117 | -63.764
-18 | -1.2815 | 0.0194 | -0.1103 | -66.0567
-17.5 | -1.2512 | 0.01826 | -0.1087 | -68.5214
-17 | -1.2198 | 0.01719 | -0.107 | -70.9599
-16.5 | -1.185 | 0.01631 | -0.1055 | -72.6548
-16 | -1.1511 | 0.0154 | -0.1038 | -74.7468
-15.5 | -1.1161 | 0.01457 | -0.1022 | -76.6026
-14.5 | -1.0413 | 0.01311 | -0.0991 | -79.4279
-14 | -1.0037 | 0.01242 | -0.0975 | -80.8132
-13.5 | -0.9651 | 0.0118 | -0.0959 | -81.7881
-13 | -0.9286 | 0.0111 | -0.0939 | -83.6577
-12.5 | -0.8901 | 0.01049 | -0.0921 | -84.8522
-12 | -0.8509 | 0.00994 | -0.0903 | -85.6036
-11.5 | -0.8118 | 0.00944 | -0.0883 | -85.9958
-11 | -0.7741 | 0.00896 | -0.086 | -86.3951
-10.5 | -0.7366 | 0.00855 | -0.0833 | -86.152
-10 | -0.7025 | 0.00827 | -0.0798 | -84.9456
-9.5 | -0.6556 | 0.008 | -0.0787 | -81.95
-8 | -0.5024 | 0.00722 | -0.0779 | -69.5845
-7.5 | -0.4494 | 0.00697 | -0.078 | -64.4763
-7 | -0.3956 | 0.00674 | -0.0783 | -58.6944
-6.5 | -0.3406 | 0.00654 | -0.0788 | -52.0795
-6 | -0.2847 | 0.00637 | -0.0794 | -44.6939
-5.5 | -0.2284 | 0.00619 | -0.0801 | -36.8982
-5 | -0.1719 | 0.006 | -0.0809 | -28.65
-4.5 | -0.1144 | 0.00584 | -0.0818 | -19.589
-4 | -0.0565 | 0.00568 | -0.0829 | -9.9472
-3.5 | 0.0015 | 0.00551 | -0.0839 | 0.27223
-3 | 0.0599 | 0.00536 | -0.0851 | 11.1754
-2.5 | 0.1178 | 0.0052 | -0.0861 | 22.6538
-2 | 0.1735 | 0.00494 | -0.0868 | 35.1215
-1.5 | 0.229 | 0.00459 | -0.0875 | 49.8911
-1 | 0.2853 | 0.00422 | -0.0884 | 67.6066
-0.5 | 0.3419 | 0.00385 | -0.0893 | 88.8052
0 | 0.3944 | 0.0031 | -0.0897 | 127.2258
0.5 | 0.4537 | 0.00294 | -0.0911 | 154.3197
1 | 0.5133 | 0.00303 | -0.0925 | 169.4059
1.5 | 0.5717 | 0.00312 | -0.0936 | 183.2372
2.5 | 0.6322 | 0.00494 | -0.0846 | 127.9757
3 | 0.6395 | 0.00558 | -0.0751 | 114.6057
3.5 | 0.6553 | 0.00629 | -0.0678 | 104.1812
4 | 0.6782 | 0.00703 | -0.0621 | 96.4723
4.5 | 0.7 | 0.0079 | -0.0565 | 88.6076
5 | 0.7182 | 0.00897 | -0.0505 | 80.0669
5.5 | 0.7466 | 0.00985 | -0.0465 | 75.797
6.5 | 0.8084 | 0.0116 | -0.0396 | 69.6897
7 | 0.8484 | 0.01221 | -0.0379 | 69.484
7.5 | 0.8877 | 0.01289 | -0.0361 | 68.8673
8 | 0.9275 | 0.01357 | -0.0344 | 68.3493
8.5 | 0.9679 | 0.01424 | -0.0329 | 67.9705
9 | 1.0056 | 0.01507 | -0.0311 | 66.7286
9.5 | 1.0464 | 0.01579 | -0.0298 | 66.2698
10 | 1.0819 | 0.01675 | -0.0278 | 64.591
10.5 | 1.1214 | 0.01757 | -0.0264 | 63.8247
11 | 1.159 | 0.0185 | -0.0249 | 62.6486
11.5 | 1.1963 | 0.01947 | -0.0234 | 61.4432
12 | 1.2327 | 0.02048 | -0.0218 | 60.1904
12.5 | 1.2659 | 0.0217 | -0.02 | 58.3364
13 | 1.3032 | 0.02273 | -0.0187 | 57.3339
13.5 | 1.3365 | 0.02402 | -0.0171 | 55.6411
14 | 1.3714 | 0.02523 | -0.0157 | 54.3559
14.5 | 1.4026 | 0.0267 | -0.014 | 52.5318
15 | 1.4339 | 0.02817 | -0.0124 | 50.9017
15.5 | 1.464 | 0.02977 | -0.0108 | 49.177
16 | 1.4947 | 0.03137 | -0.0094 | 47.6474
16.5 | 1.526 | 0.03297 | -0.0082 | 46.2845
17 | 1.5536 | 0.03485 | -0.0067 | 44.5796
17.5 | 1.582 | 0.0367 | -0.0054 | 43.1063
18 | 1.6071 | 0.03885 | -0.004 | 41.3668
18.5 | 1.6317 | 0.0411 | -0.0027 | 39.7007
19 | 1.6518 | 0.04375 | -0.0013 | 37.7554
19.5 | 1.6715 | 0.04651 | 0 | 35.9385
20 | 1.6912 | 0.04938 | 0.001 | 34.2487

## 133. Re 16M Mach 0.25 (1)
BIGFOIL.COM POLAR EXPORT
NACA66-419 a=0.8
NACA66-419 a=0.8 |  |  |  | Cl Max: | 1.539 | at alpha= | 12 | deg
JavaFoil+Calcfoil stall+Eppler ext transition |  |  |  | L/D Max: | 111.696 | at alpha= | 3.5 | deg
Re: | 16000000 |  |  | Cd Min: | 0.00515 | at alpha= | -2 | deg
Mach: | 0.25 |  |  | Cl=0 at alpha= | -3.2578 | deg
|  |  |  | @ Cl=0.1, Cd= | 0.0058575
|  |  |  | @ Cl=0.4, Cd= | 0.0058788
|  |  |  | @ Cl=0.6, Cd= | 0.0063881
alpha (deg) | Cl | Cd | Cm | Cl/Cd
-19.5 | -0.554 | 0.17188 | -0.015 | -3.225
-19 | -0.604 | 0.16151 | -0.016 | -3.742
-18.5 | -0.651 | 0.15397 | -0.017 | -4.227
-18 | -0.693 | 0.14423 | -0.017 | -4.807
-17.5 | -0.726 | 0.13705 | -0.018 | -5.299
-17 | -0.75 | 0.12773 | -0.019 | -5.87
-16.5 | -0.834 | 0.05919 | -0.032 | -14.094
-16 | -0.907 | 0.02859 | -0.037 | -31.726
-15.5 | -0.928 | 0.02421 | -0.039 | -38.344
-15 | -0.938 | 0.02252 | -0.04 | -41.663
-14.5 | -0.95 | 0.01861 | -0.042 | -51.065
-14 | -0.95 | 0.01712 | -0.043 | -55.466
-13.5 | -0.945 | 0.01569 | -0.045 | -60.186
-13 | -0.934 | 0.01465 | -0.046 | -63.732
-12.5 | -0.918 | 0.01353 | -0.048 | -67.841
-12 | -0.897 | 0.01263 | -0.049 | -71.059
-11.5 | -0.871 | 0.01178 | -0.051 | -73.954
-11 | -0.841 | 0.01102 | -0.053 | -76.314
-10.5 | -0.805 | 0.01046 | -0.054 | -76.98
-10 | -0.766 | 0.00995 | -0.056 | -76.938
-9.5 | -0.723 | 0.00934 | -0.057 | -77.33
-9 | -0.676 | 0.00887 | -0.059 | -76.194
-8.5 | -0.627 | 0.00849 | -0.06 | -73.782
-8 | -0.574 | 0.00809 | -0.062 | -70.957
-7.5 | -0.52 | 0.0078 | -0.063 | -66.618
-7 | -0.463 | 0.00749 | -0.065 | -61.835
-6.5 | -0.405 | 0.00724 | -0.066 | -55.93
-6 | -0.345 | 0.00697 | -0.068 | -49.506
-5.5 | -0.284 | 0.00675 | -0.07 | -42.069
-5 | -0.222 | 0.00604 | -0.071 | -36.745
-4.5 | -0.159 | 0.00658 | -0.073 | -24.224
-4 | -0.095 | 0.00641 | -0.074 | -14.885
-3.5 | -0.031 | 0.00615 | -0.076 | -5.058
-3 | 0.033 | 0.00603 | -0.077 | 5.55
-2.5 | 0.098 | 0.00588 | -0.079 | 16.699
-2 | 0.163 | 0.00515 | -0.08 | 31.752
-1.5 | 0.228 | 0.00563 | -0.081 | 40.552
-1 | 0.293 | 0.00565 | -0.083 | 51.868
-0.5 | 0.358 | 0.00581 | -0.084 | 61.61
0 | 0.419 | 0.00591 | -0.085 | 70.9
0.5 | 0.483 | 0.00606 | -0.087 | 79.695
1 | 0.546 | 0.00627 | -0.088 | 87.097
1.5 | 0.61 | 0.00641 | -0.089 | 95.137
2 | 0.673 | 0.00642 | -0.091 | 104.906
2.5 | 0.736 | 0.00681 | -0.092 | 108.109
3 | 0.799 | 0.00722 | -0.093 | 110.763
3.5 | 0.857 | 0.00767 | -0.094 | 111.696
4 | 0.916 | 0.00928 | -0.096 | 98.755
4.5 | 0.976 | 0.00965 | -0.097 | 101.094
5 | 1.034 | 0.01002 | -0.098 | 103.251
5.5 | 1.092 | 0.01046 | -0.1 | 104.396
6 | 1.147 | 0.01089 | -0.101 | 105.344
6.5 | 1.201 | 0.01137 | -0.102 | 105.699
7 | 1.253 | 0.01183 | -0.103 | 105.87
7.5 | 1.301 | 0.01228 | -0.105 | 105.92
8 | 1.346 | 0.01281 | -0.106 | 105.089
8.5 | 1.387 | 0.01338 | -0.107 | 103.673
9 | 1.425 | 0.01393 | -0.108 | 102.237
9.5 | 1.457 | 0.01462 | -0.109 | 99.65
10 | 1.485 | 0.0153 | -0.111 | 97.034
10.5 | 1.508 | 0.01604 | -0.112 | 93.992
11 | 1.524 | 0.01688 | -0.113 | 90.308
11.5 | 1.535 | 0.01774 | -0.114 | 86.518
12 | 1.539 | 0.01863 | -0.115 | 82.62
12.5 | 1.537 | 0.01951 | -0.116 | 78.774
13 | 1.528 | 0.02048 | -0.117 | 74.573
13.5 | 1.511 | 0.02156 | -0.118 | 70.07
14 | 1.487 | 0.0229 | -0.119 | 64.934
14.5 | 1.455 | 0.02418 | -0.12 | 60.186
15 | 1.409 | 0.02568 | -0.121 | 54.892
15.5 | 1.356 | 0.02693 | -0.122 | 50.372
16 | 1.294 | 0.02923 | -0.123 | 44.29
16.5 | 1.228 | 0.03058 | -0.124 | 40.159
17 | 1.152 | 0.03358 | -0.124 | 34.32

## 134. Re 16M Mach 0.25 (2)
BIGFOIL.COM POLAR EXPORT
NACA66-419 a=0.8
NACA66-419 a=0.8 |  |  |  | Cl Max: | 1.6926 | at alpha= | 20 | deg
XFOIL ncrit=9 |  |  |  | L/D Max: | 193.192 | at alpha= | 1.5 | deg
Re: | 16000000 |  |  | Cd Min: | 0.05984 | at alpha= | 20 | deg
Mach: | 0.25 |  |  | Cl=0 at alpha= | -3.5394 | deg
|  |  |  | @ Cl=0.1, Cd= | 0.0053359
|  |  |  | @ Cl=0.4, Cd= | 0.0031614
|  |  |  | @ Cl=0.6, Cd= | 0.0032163
alpha (deg) | Cl | Cd | Cm | Cl/Cd
-20 | -1.3672 | 0.03421 | -0.1394 | -39.9649
-19.5 | -1.3547 | 0.03096 | -0.1377 | -43.7565
-19 | -1.3362 | 0.02823 | -0.1357 | -47.3326
-18.5 | -1.312 | 0.02602 | -0.1336 | -50.4228
-18 | -1.2865 | 0.02399 | -0.1313 | -53.6265
-17.5 | -1.2577 | 0.02225 | -0.129 | -56.5258
-17 | -1.225 | 0.02078 | -0.1267 | -58.9509
-16.5 | -1.1938 | 0.01934 | -0.1242 | -61.727
-16 | -1.161 | 0.01804 | -0.1216 | -64.357
-15.5 | -1.1266 | 0.01689 | -0.1191 | -66.7022
-15 | -1.0886 | 0.0159 | -0.1168 | -68.4654
-14.5 | -1.0503 | 0.01496 | -0.1145 | -70.2072
-14 | -1.0115 | 0.0141 | -0.1122 | -71.7376
-13.5 | -0.9717 | 0.01328 | -0.1099 | -73.1702
-13 | -0.9319 | 0.01248 | -0.1076 | -74.6715
-12.5 | -0.8917 | 0.01172 | -0.1053 | -76.0836
-12 | -0.8521 | 0.01098 | -0.1029 | -77.6047
-11.5 | -0.8107 | 0.01035 | -0.1006 | -78.3285
-11 | -0.7703 | 0.00973 | -0.0981 | -79.1675
-10.5 | -0.7285 | 0.00921 | -0.0957 | -79.0988
-10 | -0.6869 | 0.00872 | -0.0932 | -78.7729
-9.5 | -0.6466 | 0.00828 | -0.0903 | -78.0918
-9 | -0.6105 | 0.00797 | -0.0864 | -76.5997
-8.5 | -0.562 | 0.0077 | -0.0848 | -72.987
-8 | -0.5099 | 0.00744 | -0.084 | -68.5349
-7.5 | -0.4565 | 0.00718 | -0.0835 | -63.5794
-7 | -0.4023 | 0.00692 | -0.0832 | -58.1358
-6.5 | -0.3466 | 0.00669 | -0.0832 | -51.8087
-6 | -0.2896 | 0.00649 | -0.0835 | -44.6225
-5.5 | -0.2315 | 0.0063 | -0.084 | -36.746
-5 | -0.1733 | 0.0061 | -0.0846 | -28.4098
-4.5 | -0.1145 | 0.00591 | -0.0854 | -19.3739
-4 | -0.0549 | 0.00575 | -0.0863 | -9.5478
-3.5 | 0.0047 | 0.00558 | -0.0873 | 0.84229
-3 | 0.0649 | 0.00543 | -0.0883 | 11.9521
-2.5 | 0.1246 | 0.00527 | -0.0894 | 23.6433
-2 | 0.1819 | 0.005 | -0.09 | 36.38
-1.5 | 0.2383 | 0.00465 | -0.0905 | 51.2473
-1 | 0.2962 | 0.00426 | -0.0914 | 69.5305
-0.5 | 0.3538 | 0.00383 | -0.0923 | 92.376
0 | 0.4077 | 0.00305 | -0.0926 | 133.6721
0.5 | 0.4694 | 0.00296 | -0.0941 | 158.5811
1 | 0.5315 | 0.00302 | -0.0956 | 175.9934
1.5 | 0.5931 | 0.00307 | -0.097 | 193.1922
2 | 0.6313 | 0.00388 | -0.0937 | 162.7062
2.5 | 0.6516 | 0.00482 | -0.0868 | 135.1867
3 | 0.6457 | 0.00561 | -0.0743 | 115.098
3.5 | 0.6588 | 0.00647 | -0.0663 | 101.8238
4 | 0.6779 | 0.00739 | -0.0597 | 91.7321
4.5 | 0.6987 | 0.00838 | -0.0538 | 83.3771
5 | 0.7136 | 0.00965 | -0.047 | 73.9482
5.5 | 0.7413 | 0.01066 | -0.0426 | 69.5403
6 | 0.7659 | 0.01183 | -0.0379 | 64.7422
6.5 | 0.8015 | 0.01271 | -0.0351 | 63.0606
7 | 0.8436 | 0.0134 | -0.0334 | 62.9552
7.5 | 0.8827 | 0.01422 | -0.0312 | 62.0745
8 | 0.925 | 0.01495 | -0.0296 | 61.8729
8.5 | 0.9642 | 0.01585 | -0.0276 | 60.8328
9 | 1.0058 | 0.01666 | -0.026 | 60.3721
9.5 | 1.046 | 0.01758 | -0.0242 | 59.4994
10 | 1.0848 | 0.0186 | -0.0223 | 58.3226
10.5 | 1.1262 | 0.01952 | -0.0208 | 57.6947
11 | 1.1635 | 0.02067 | -0.0188 | 56.2893
11.5 | 1.203 | 0.02174 | -0.0171 | 55.3358
12 | 1.2373 | 0.02312 | -0.0149 | 53.5164
12.5 | 1.2763 | 0.02427 | -0.0132 | 52.5876
13 | 1.3114 | 0.02568 | -0.0112 | 51.067
13.5 | 1.3483 | 0.02704 | -0.0095 | 49.8632
14 | 1.3799 | 0.02877 | -0.0073 | 47.9632
14.5 | 1.4137 | 0.03039 | -0.0053 | 46.5186
15 | 1.4461 | 0.03217 | -0.0034 | 44.9518
15.5 | 1.4791 | 0.03396 | -0.0016 | 43.5542
16 | 1.5086 | 0.03604 | 0.0003 | 41.859
16.5 | 1.5396 | 0.03808 | 0.0021 | 40.4307
17 | 1.5642 | 0.04065 | 0.0041 | 38.4797
17.5 | 1.5917 | 0.04309 | 0.0059 | 36.939
18 | 1.6144 | 0.046 | 0.0076 | 35.0957
18.5 | 1.6353 | 0.04915 | 0.0093 | 33.2716
19 | 1.6568 | 0.05238 | 0.0107 | 31.6304
19.5 | 1.6783 | 0.05573 | 0.0119 | 30.1148
20 | 1.6926 | 0.05984 | 0.013 | 28.2854

## 135. Re 16M Mach 0.50 (1)
BIGFOIL.COM POLAR EXPORT
NACA66-419 a=0.8
NACA66-419 a=0.8 |  |  |  | Cl Max: | 1.384 | at alpha= | 8 | deg
JavaFoil+Calcfoil stall+Eppler ext transition |  |  |  | L/D Max: | 107.063 | at alpha= | 3.5 | deg
Re: | 16000000 |  |  | Cd Min: | 0.00519 | at alpha= | -1.5 | deg
Mach: | 0.5 |  |  | Cl=0 at alpha= | -3.2606 | deg
|  |  |  | @ Cl=0.1, Cd= | 0.0062525
|  |  |  | @ Cl=0.4, Cd= | 0.00612
|  |  |  | @ Cl=0.6, Cd= | 0.0068751
alpha (deg) | Cl | Cd | Cm | Cl/Cd
-20 | -0.956 | 0.17174 | -0.02 | -5.566
-19.5 | -0.927 | 0.16729 | -0.02 | -5.54
-19 | -0.898 | 0.16576 | -0.021 | -5.416
-18.5 | -0.871 | 0.15206 | -0.022 | -5.73
-18 | -0.843 | 0.14497 | -0.023 | -5.816
-17.5 | -0.814 | 0.13872 | -0.023 | -5.867
-17 | -0.784 | 0.13536 | -0.024 | -5.796
-16.5 | -0.756 | 0.12564 | -0.024 | -6.021
-16 | -0.734 | 0.10831 | -0.028 | -6.781
-15.5 | -0.71 | 0.09754 | -0.03 | -7.28
-15 | -0.68 | 0.09336 | -0.03 | -7.285
-14.5 | -0.74 | 0.02918 | -0.045 | -25.349
-14 | -0.718 | 0.02316 | -0.048 | -30.98
-13.5 | -0.689 | 0.02024 | -0.05 | -34.027
-13 | -0.556 | 0.09013 | -0.028 | -6.169
-12.5 | -0.529 | 0.08269 | -0.03 | -6.394
-12 | -0.556 | 0.03381 | -0.049 | -16.43
-11.5 | -0.554 | 0.01847 | -0.055 | -30.009
-11 | -0.526 | 0.01543 | -0.058 | -34.097
-10.5 | -0.494 | 0.01409 | -0.059 | -35.091
-10 | -0.385 | 0.06386 | -0.031 | -6.031
-9.5 | -0.357 | 0.05941 | -0.032 | -6.007
-9 | -0.553 | 0.01342 | -0.064 | -41.228
-8.5 | -0.598 | 0.01105 | -0.066 | -54.089
-8 | -0.58 | 0.01011 | -0.068 | -57.394
-7.5 | -0.542 | 0.00941 | -0.07 | -57.634
-7 | -0.493 | 0.00882 | -0.072 | -55.881
-6.5 | -0.437 | 0.00838 | -0.074 | -52.117
-6 | -0.376 | 0.00801 | -0.075 | -46.854
-5.5 | -0.311 | 0.00769 | -0.077 | -40.42
-5 | -0.244 | 0.00736 | -0.079 | -33.15
-4.5 | -0.175 | 0.00711 | -0.081 | -24.605
-4 | -0.105 | 0.00662 | -0.082 | -15.876
-3.5 | -0.034 | 0.00624 | -0.084 | -5.51
-3 | 0.037 | 0.00641 | -0.085 | 5.782
-2.5 | 0.109 | 0.00623 | -0.087 | 17.495
-2 | 0.183 | 0.0055 | -0.089 | 33.205
-1.5 | 0.255 | 0.00519 | -0.091 | 49.221
-1 | 0.328 | 0.00605 | -0.092 | 54.17
-0.5 | 0.4 | 0.00612 | -0.093 | 65.47
0 | 0.466 | 0.00642 | -0.095 | 72.607
0.5 | 0.537 | 0.0066 | -0.096 | 81.398
1 | 0.608 | 0.00691 | -0.098 | 87.94
1.5 | 0.678 | 0.00684 | -0.099 | 99.095
2 | 0.749 | 0.00726 | -0.101 | 103.129
2.5 | 0.819 | 0.00778 | -0.102 | 105.206
3 | 0.889 | 0.00837 | -0.104 | 106.216
3.5 | 0.951 | 0.00888 | -0.105 | 107.063
4 | 1.016 | 0.01093 | -0.106 | 92.932
4.5 | 1.08 | 0.01146 | -0.108 | 94.268
5 | 1.142 | 0.01204 | -0.109 | 94.871
5.5 | 1.201 | 0.01263 | -0.111 | 95.077
6 | 1.256 | 0.0133 | -0.112 | 94.451
6.5 | 1.307 | 0.01402 | -0.114 | 93.211
7 | 1.348 | 0.01475 | -0.115 | 91.441
7.5 | 1.376 | 0.01559 | -0.116 | 88.266
8 | 1.384 | 0.01656 | -0.118 | 83.553
8.5 | 1.358 | 0.01769 | -0.119 | 76.744
9 | 1.244 | 0.01947 | -0.12 | 63.902
9.5 | 0.868 | 0.0214 | -0.121 | 40.55
10 | 0.901 | 0.02142 | -0.123 | 42.08
10.5 | 0.933 | 0.02313 | -0.124 | 40.341
11 | 0.964 | 0.02541 | -0.125 | 37.929
11.5 | 0.998 | 0.02416 | -0.127 | 41.304
12 | 1.03 | 0.02603 | -0.128 | 39.557
12.5 | 1.06 | 0.02836 | -0.129 | 37.376
13 | 1.087 | 0.03221 | -0.129 | 33.753

## 136. Re 16M Mach 0.50 (2)
BIGFOIL.COM POLAR EXPORT
NACA66-419 a=0.8
NACA66-419 a=0.8 |  |  |  | Cl Max: | 1.3247 | at alpha= | 13 | deg
XFOIL ncrit=9 |  |  |  | L/D Max: | 216.095 | at alpha= | 1.5 | deg
Re: | 16000000 |  |  | Cd Min: | 0.19529 | at alpha= | 20 | deg
Mach: | 0.5 |  |  | Cl=0 at alpha= | -3.7 | deg
|  |  |  | @ Cl=0.1, Cd= | 0.0057417
|  |  |  | @ Cl=0.4, Cd= | 0.003837
|  |  |  | @ Cl=0.6, Cd= | 0.0030987
alpha (deg) | Cl | Cd | Cm | Cl/Cd
-15.5 | -0.3727 | 0.10155 | -0.1388 | -3.6701
-15 | -0.4025 | 0.08876 | -0.147 | -4.5347
-14.5 | -0.4326 | 0.07597 | -0.155 | -5.6944
-14 | -0.4525 | 0.06443 | -0.1631 | -7.0231
-13.5 | -0.4793 | 0.05351 | -0.1703 | -8.9572
-13 | -0.5148 | 0.04375 | -0.1747 | -11.7669
-12.5 | -0.5456 | 0.03617 | -0.175 | -15.0843
-12 | -0.574 | 0.02995 | -0.1723 | -19.1653
-11.5 | -0.6036 | 0.02446 | -0.1671 | -24.677
-11 | -0.6228 | 0.01998 | -0.1603 | -31.1712
-10.5 | -0.6292 | 0.01644 | -0.1526 | -38.2725
-10 | -0.6176 | 0.01402 | -0.1452 | -44.0514
-9.5 | -0.5939 | 0.01226 | -0.1385 | -48.4421
-9 | -0.5573 | 0.01102 | -0.133 | -50.5717
-8.5 | -0.5123 | 0.0101 | -0.1286 | -50.7228
-8 | -0.465 | 0.00931 | -0.1246 | -49.9463
-7.5 | -0.4146 | 0.00866 | -0.1212 | -47.8753
-7 | -0.3636 | 0.00809 | -0.118 | -44.9444
-6.5 | -0.3165 | 0.00752 | -0.1142 | -42.0878
-6 | -0.2748 | 0.00709 | -0.1093 | -38.7588
-5.5 | -0.2254 | 0.00684 | -0.1057 | -32.9532
-5 | -0.1651 | 0.00658 | -0.1044 | -25.0912
-4.5 | -0.1027 | 0.00635 | -0.1037 | -16.1732
-4 | -0.0393 | 0.00612 | -0.1034 | -6.4216
-3.5 | 0.0262 | 0.00594 | -0.1036 | 4.4108
-3 | 0.0919 | 0.00576 | -0.104 | 15.9549
-2.5 | 0.1583 | 0.00561 | -0.1046 | 28.2175
-2 | 0.2238 | 0.00542 | -0.1052 | 41.2915
-1.5 | 0.2819 | 0.00493 | -0.1045 | 57.1805
-1 | 0.3445 | 0.00447 | -0.1049 | 77.0694
-0.5 | 0.405 | 0.00378 | -0.105 | 107.1429
0 | 0.4668 | 0.00307 | -0.1054 | 152.0521
0.5 | 0.5376 | 0.00309 | -0.107 | 173.9806
1 | 0.6097 | 0.0031 | -0.1088 | 196.6774
1.5 | 0.6807 | 0.00315 | -0.1103 | 216.0952
2 | 0.7375 | 0.00348 | -0.1089 | 211.9253
2.5 | 0.7394 | 0.00422 | -0.0962 | 175.2133
3 | 0.7175 | 0.00557 | -0.0796 | 128.8151
3.5 | 0.6948 | 0.00746 | -0.0641 | 93.1367
4 | 0.6868 | 0.00939 | -0.0521 | 73.1416
4.5 | 0.6948 | 0.01117 | -0.0433 | 62.2023
5 | 0.7107 | 0.01293 | -0.0362 | 54.9652
5.5 | 0.723 | 0.01494 | -0.0288 | 48.3936
6.5 | 0.7796 | 0.01823 | -0.0192 | 42.7647
7 | 0.8241 | 0.01944 | -0.0166 | 42.392
7.5 | 0.8726 | 0.02051 | -0.0145 | 42.5451
8 | 0.9169 | 0.02182 | -0.0119 | 42.0211
8.5 | 0.9655 | 0.02299 | -0.0097 | 41.9965
9 | 1.0097 | 0.02445 | -0.0069 | 41.2965
9.5 | 1.0564 | 0.02583 | -0.0043 | 40.8982
10 | 1.1009 | 0.02742 | -0.0015 | 40.1495
10.5 | 1.1464 | 0.02903 | 0.0014 | 39.4902
11 | 1.1895 | 0.03087 | 0.0046 | 38.5326
11.5 | 1.2318 | 0.03285 | 0.0079 | 37.4977
12 | 1.2699 | 0.03522 | 0.0116 | 36.0562
12.5 | 1.3047 | 0.03789 | 0.0155 | 34.4339
13 | 1.3247 | 0.04164 | 0.0201 | 31.8132
13.5 | 1.3244 | 0.04694 | 0.025 | 28.2147
14 | 1.3071 | 0.0539 | 0.0293 | 24.2505
14.5 | 1.2853 | 0.06183 | 0.032 | 20.7876
15 | 1.2601 | 0.07086 | 0.0329 | 17.783
15.5 | 1.2283 | 0.08149 | 0.0315 | 15.073
16 | 1.1915 | 0.0936 | 0.0277 | 12.7297
16.5 | 1.1596 | 0.10614 | 0.022 | 10.9252
17 | 1.1296 | 0.11925 | 0.0149 | 9.4725
17.5 | 1.1023 | 0.13261 | 0.0067 | 8.3123
18.5 | 1.0633 | 0.15849 | -0.0103 | 6.7089
19 | 1.0498 | 0.17086 | -0.0186 | 6.1442
19.5 | 1.0396 | 0.18291 | -0.0266 | 5.6837
20 | 1.0285 | 0.19529 | -0.0348 | 5.2665

## 137. Re 18M Mach 0.00 (1)
BIGFOIL.COM POLAR EXPORT
NACA66-419 a=0.8
NACA66-419 a=0.8 |  |  |  | Cl Max: | 1.625 | at alpha= | 14.5 | deg
JavaFoil+Calcfoil stall+Eppler ext transition |  |  |  | L/D Max: | 113.825 | at alpha= | 3.5 | deg
Re: | 18000000 |  |  | Cd Min: | 0.0053 | at alpha= | -1.5 | deg
Mach: | 0 |  |  | Cl=0 at alpha= | -3.2581 | deg
|  |  |  | @ Cl=0.1, Cd= | 0.0061092
|  |  |  | @ Cl=0.4, Cd= | 0.0060258
|  |  |  | @ Cl=0.6, Cd= | 0.0064876
alpha (deg) | Cl | Cd | Cm | Cl/Cd
-20 | -0.909 | 0.14811 | -0.017 | -6.138
-19.5 | -0.922 | 0.14173 | -0.018 | -6.509
-19 | -0.938 | 0.13022 | -0.019 | -7.2
-18.5 | -1.087 | 0.02985 | -0.03 | -36.406
-18 | -0.966 | 0.10769 | -0.023 | -8.967
-17.5 | -1.108 | 0.02353 | -0.033 | -47.09
-17 | -1.106 | 0.02168 | -0.034 | -51.03
-16.5 | -1.1 | 0.02068 | -0.035 | -53.194
-16 | -1.093 | 0.01897 | -0.037 | -57.611
-15.5 | -1.081 | 0.01791 | -0.038 | -60.377
-15 | -1.067 | 0.01675 | -0.039 | -63.733
-14.5 | -1.053 | 0.01523 | -0.041 | -69.102
-14 | -1.033 | 0.01417 | -0.042 | -72.909
-13.5 | -1.012 | 0.01307 | -0.044 | -77.371
-13 | -0.986 | 0.01224 | -0.045 | -80.494
-12.5 | -0.956 | 0.01162 | -0.047 | -82.231
-12 | -0.923 | 0.01101 | -0.048 | -83.854
-11.5 | -0.887 | 0.01046 | -0.05 | -84.824
-11 | -0.849 | 0.00993 | -0.051 | -85.508
-10.5 | -0.807 | 0.00944 | -0.053 | -85.53
-10 | -0.763 | 0.00898 | -0.054 | -85.004
-9.5 | -0.717 | 0.00856 | -0.056 | -83.769
-9 | -0.668 | 0.00824 | -0.057 | -81.045
-8.5 | -0.617 | 0.00787 | -0.059 | -78.322
-8 | -0.564 | 0.00756 | -0.06 | -74.526
-7.5 | -0.509 | 0.00733 | -0.062 | -69.457
-7 | -0.453 | 0.00707 | -0.063 | -64.054
-6.5 | -0.395 | 0.00629 | -0.065 | -62.827
-6 | -0.337 | 0.00679 | -0.066 | -49.664
-5.5 | -0.277 | 0.00659 | -0.068 | -42.034
-5 | -0.216 | 0.00644 | -0.069 | -33.547
-4.5 | -0.154 | 0.00621 | -0.071 | -24.863
-4 | -0.092 | 0.00604 | -0.072 | -15.298
-3.5 | -0.03 | 0.00592 | -0.073 | -5.088
-3 | 0.032 | 0.00581 | -0.075 | 5.574
-2.5 | 0.095 | 0.00616 | -0.076 | 15.448
-2 | 0.158 | 0.00552 | -0.077 | 28.663
-1.5 | 0.221 | 0.0053 | -0.079 | 41.737
-1 | 0.284 | 0.0058 | -0.08 | 48.922
-0.5 | 0.347 | 0.0059 | -0.081 | 58.819
0 | 0.406 | 0.00604 | -0.083 | 67.249
0.5 | 0.468 | 0.00618 | -0.084 | 75.721
1 | 0.53 | 0.00632 | -0.085 | 83.818
1.5 | 0.591 | 0.00646 | -0.087 | 91.586
2 | 0.653 | 0.00665 | -0.088 | 98.241
2.5 | 0.714 | 0.00664 | -0.089 | 107.558
3 | 0.775 | 0.007 | -0.09 | 110.777
3.5 | 0.832 | 0.00731 | -0.092 | 113.825
4 | 0.89 | 0.00875 | -0.093 | 101.705
4.5 | 0.948 | 0.00906 | -0.094 | 104.662
5 | 1.005 | 0.00938 | -0.095 | 107.098
5.5 | 1.061 | 0.00978 | -0.097 | 108.462
6 | 1.116 | 0.01015 | -0.098 | 109.993
6.5 | 1.17 | 0.01056 | -0.099 | 110.803
7 | 1.222 | 0.01096 | -0.1 | 111.422
7.5 | 1.271 | 0.01136 | -0.102 | 111.876
8 | 1.318 | 0.0118 | -0.103 | 111.663
8.5 | 1.362 | 0.01227 | -0.104 | 111.003
9 | 1.403 | 0.01276 | -0.105 | 110.009
9.5 | 1.441 | 0.01333 | -0.106 | 108.144
10 | 1.477 | 0.01386 | -0.107 | 106.528
10.5 | 1.509 | 0.01446 | -0.109 | 104.332
11 | 1.537 | 0.01513 | -0.11 | 101.576
11.5 | 1.561 | 0.01576 | -0.111 | 99.076
12 | 1.582 | 0.01648 | -0.112 | 95.986
12.5 | 1.598 | 0.01721 | -0.113 | 92.846
13 | 1.611 | 0.01796 | -0.114 | 89.69
13.5 | 1.62 | 0.01884 | -0.115 | 85.965
14 | 1.624 | 0.01969 | -0.116 | 82.486
14.5 | 1.625 | 0.02059 | -0.117 | 78.906
15 | 1.616 | 0.02164 | -0.118 | 74.713
15.5 | 1.604 | 0.02267 | -0.119 | 70.77
16 | 1.588 | 0.02372 | -0.12 | 66.966
16.5 | 1.569 | 0.02466 | -0.121 | 63.637
17 | 1.546 | 0.02614 | -0.121 | 59.148
17.5 | 1.521 | 0.02748 | -0.122 | 55.331
18 | 1.492 | 0.02883 | -0.123 | 51.76
18.5 | 1.462 | 0.03034 | -0.124 | 48.174
19 | 1.428 | 0.03255 | -0.124 | 43.856
19.5 | 1.393 | 0.03455 | -0.125 | 40.312

## 138. Re 18M Mach 0.00 (2)
BIGFOIL.COM POLAR EXPORT
NACA66-419 a=0.8
NACA66-419 a=0.8 |  |  |  | Cl Max: | 1.7 | at alpha= | 20 | deg
XFOIL ncrit=9 |  |  |  | L/D Max: | 166.82 | at alpha= | 1 | deg
Re: | 18000000 |  |  | Cd Min: | 0.04677 | at alpha= | 20 | deg
Mach: | 0 |  |  | Cl=0 at alpha= | -3.5035 | deg
|  |  |  | @ Cl=0.1, Cd= | 0.0051662
|  |  |  | @ Cl=0.4, Cd= | 0.0032566
|  |  |  | @ Cl=0.6, Cd= | 0.0043986
alpha (deg) | Cl | Cd | Cm | Cl/Cd
-20 | -1.3958 | 0.02372 | -0.1117 | -58.8449
-19.5 | -1.3739 | 0.02201 | -0.1101 | -62.4216
-19 | -1.35 | 0.02051 | -0.1084 | -65.8216
-18.5 | -1.3198 | 0.01932 | -0.1071 | -68.3126
-18 | -1.2902 | 0.01821 | -0.1056 | -70.8512
-17.5 | -1.2599 | 0.01714 | -0.104 | -73.5064
-17 | -1.2264 | 0.01625 | -0.1026 | -75.4708
-16.5 | -1.1926 | 0.01539 | -0.1011 | -77.4919
-16 | -1.1587 | 0.01454 | -0.0996 | -79.6905
-15.5 | -1.1225 | 0.01382 | -0.0981 | -81.2229
-15 | -1.0858 | 0.0131 | -0.0967 | -82.8855
-14.5 | -1.0488 | 0.01242 | -0.0952 | -84.4444
-14 | -1.0111 | 0.0118 | -0.0937 | -85.6864
-13.5 | -0.9725 | 0.01122 | -0.0922 | -86.6756
-13 | -0.9343 | 0.01063 | -0.0906 | -87.8928
-12.5 | -0.8963 | 0.01006 | -0.0888 | -89.0954
-12 | -0.8575 | 0.00956 | -0.087 | -89.6967
-11.5 | -0.8193 | 0.0091 | -0.0849 | -90.033
-11 | -0.7838 | 0.00864 | -0.0821 | -90.7176
-10.5 | -0.7503 | 0.00831 | -0.0787 | -90.2888
-10 | -0.7074 | 0.00804 | -0.077 | -87.9851
-9.5 | -0.6585 | 0.00777 | -0.0765 | -84.749
-9 | -0.6079 | 0.00751 | -0.0763 | -80.9454
-8.5 | -0.5561 | 0.00728 | -0.0763 | -76.3874
-8 | -0.5034 | 0.00705 | -0.0765 | -71.4043
-7.5 | -0.4502 | 0.00682 | -0.0767 | -66.0117
-7 | -0.3964 | 0.00659 | -0.0771 | -60.1517
-6.5 | -0.3414 | 0.00639 | -0.0776 | -53.4272
-6 | -0.2855 | 0.00622 | -0.0784 | -45.9003
-5.5 | -0.2291 | 0.00605 | -0.0792 | -37.8678
-5 | -0.1725 | 0.00586 | -0.0801 | -29.4369
-4.5 | -0.1152 | 0.00569 | -0.0811 | -20.246
-4 | -0.0574 | 0.00554 | -0.0822 | -10.361
-3.5 | 0.0004 | 0.00538 | -0.0833 | 0.074349
-3 | 0.0585 | 0.00526 | -0.0844 | 11.1217
-2.5 | 0.116 | 0.00513 | -0.0854 | 22.6121
-2 | 0.1721 | 0.00487 | -0.0862 | 35.3388
-1.5 | 0.2288 | 0.00457 | -0.0872 | 50.0656
-1 | 0.2844 | 0.0042 | -0.088 | 67.7143
-0.5 | 0.3408 | 0.00393 | -0.0889 | 86.7176
0 | 0.3947 | 0.00329 | -0.0896 | 119.9696
0.5 | 0.4503 | 0.00294 | -0.0905 | 153.1633
1 | 0.5088 | 0.00305 | -0.0917 | 166.8197
1.5 | 0.5612 | 0.00338 | -0.0917 | 166.0355
2 | 0.5957 | 0.00425 | -0.0881 | 140.1647
2.5 | 0.6203 | 0.0051 | -0.0825 | 121.6275
3 | 0.6329 | 0.00565 | -0.0742 | 112.0177
3.5 | 0.6481 | 0.00637 | -0.0668 | 101.7425
4 | 0.6757 | 0.00698 | -0.0621 | 96.8052
4.5 | 0.6966 | 0.00786 | -0.0564 | 88.626
5 | 0.7203 | 0.00877 | -0.0514 | 82.1323
5.5 | 0.7491 | 0.00961 | -0.0474 | 77.9501
6 | 0.7769 | 0.01054 | -0.0434 | 73.7097
6.5 | 0.8162 | 0.01115 | -0.0415 | 73.2018
7 | 0.855 | 0.01177 | -0.0396 | 72.6423
7.5 | 0.8954 | 0.01237 | -0.038 | 72.3848
8 | 0.9348 | 0.01303 | -0.0363 | 71.7421
8.5 | 0.9735 | 0.01373 | -0.0346 | 70.9031
9 | 1.0143 | 0.01438 | -0.0333 | 70.5355
9.5 | 1.0515 | 0.0152 | -0.0315 | 69.1776
10 | 1.0901 | 0.016 | -0.03 | 68.1312
10.5 | 1.127 | 0.01688 | -0.0283 | 66.7654
11 | 1.1658 | 0.01771 | -0.027 | 65.8272
11.5 | 1.2027 | 0.01865 | -0.0255 | 64.4879
12 | 1.2372 | 0.01971 | -0.0238 | 62.7702
12.5 | 1.2741 | 0.02067 | -0.0224 | 61.6401
13 | 1.3077 | 0.02184 | -0.0208 | 59.8764
13.5 | 1.3443 | 0.02288 | -0.0196 | 58.7544
14 | 1.3757 | 0.02423 | -0.0179 | 56.7767
14.5 | 1.4093 | 0.02547 | -0.0165 | 55.3318
15 | 1.4388 | 0.027 | -0.0148 | 53.2889
15.5 | 1.4711 | 0.02838 | -0.0135 | 51.8358
16 | 1.5007 | 0.02995 | -0.012 | 50.1068
16.5 | 1.532 | 0.03147 | -0.0108 | 48.6813
17 | 1.5605 | 0.03318 | -0.0095 | 47.0313
17.5 | 1.5879 | 0.03502 | -0.0082 | 45.3427
18 | 1.6149 | 0.0369 | -0.0069 | 43.7642
18.5 | 1.6392 | 0.03904 | -0.0056 | 41.9877
19 | 1.6579 | 0.04168 | -0.0041 | 39.7769
19.5 | 1.6821 | 0.04393 | -0.0031 | 38.2905
20 | 1.7 | 0.04677 | -0.0019 | 36.3481

## 139. Re 18M Mach 0.10 (1)
BIGFOIL.COM POLAR EXPORT
NACA66-419 a=0.8
NACA66-419 a=0.8 |  |  |  | Cl Max: | 1.611 | at alpha= | 14 | deg
JavaFoil+Calcfoil stall+Eppler ext transition |  |  |  | L/D Max: | 113.684 | at alpha= | 3.5 | deg
Re: | 18000000 |  |  | Cd Min: | 0.00555 | at alpha= | -2 | deg
Mach: | 0.1 |  |  | Cl=0 at alpha= | -3.2619 | deg
|  |  |  | @ Cl=0.1, Cd= | 0.0060557
|  |  |  | @ Cl=0.4, Cd= | 0.0060615
|  |  |  | @ Cl=0.6, Cd= | 0.0065003
alpha (deg) | Cl | Cd | Cm | Cl/Cd
-20 | -0.868 | 0.15089 | -0.016 | -5.755
-19.5 | -0.884 | 0.14625 | -0.017 | -6.046
-19 | -0.902 | 0.13533 | -0.018 | -6.664
-18.5 | -1.046 | 0.03363 | -0.03 | -31.106
-18 | -0.93 | 0.11797 | -0.021 | -7.88
-17.5 | -1.079 | 0.02479 | -0.033 | -43.548
-17 | -1.079 | 0.0236 | -0.034 | -45.72
-16.5 | -1.078 | 0.02154 | -0.035 | -50.056
-16 | -1.075 | 0.0196 | -0.037 | -54.823
-15.5 | -1.068 | 0.01785 | -0.038 | -59.802
-15 | -1.055 | 0.01718 | -0.04 | -61.38
-14.5 | -1.043 | 0.01534 | -0.041 | -67.965
-14 | -1.026 | 0.01428 | -0.043 | -71.828
-13.5 | -1.005 | 0.01332 | -0.044 | -75.454
-13 | -0.981 | 0.01244 | -0.046 | -78.845
-12.5 | -0.952 | 0.01188 | -0.047 | -80.181
-12 | -0.921 | 0.01118 | -0.048 | -82.415
-11.5 | -0.887 | 0.01053 | -0.05 | -84.215
-11 | -0.848 | 0.01009 | -0.051 | -84.121
-10.5 | -0.808 | 0.00959 | -0.053 | -84.257
-10 | -0.764 | 0.00907 | -0.054 | -84.236
-9.5 | -0.718 | 0.00867 | -0.056 | -82.779
-9 | -0.669 | 0.00829 | -0.057 | -80.765
-8.5 | -0.618 | 0.00798 | -0.059 | -77.499
-8 | -0.565 | 0.00762 | -0.06 | -74.162
-7.5 | -0.511 | 0.00736 | -0.062 | -69.442
-7 | -0.454 | 0.00713 | -0.063 | -63.774
-6.5 | -0.397 | 0.00689 | -0.065 | -57.561
-6 | -0.338 | 0.00609 | -0.066 | -55.509
-5.5 | -0.278 | 0.00668 | -0.068 | -41.665
-5 | -0.217 | 0.00643 | -0.069 | -33.755
-4.5 | -0.155 | 0.00625 | -0.071 | -24.822
-4 | -0.093 | 0.00611 | -0.072 | -15.191
-3.5 | -0.03 | 0.00599 | -0.074 | -5.057
-3 | 0.033 | 0.00584 | -0.075 | 5.577
-2.5 | 0.096 | 0.00609 | -0.077 | 15.679
-2 | 0.159 | 0.00555 | -0.078 | 28.643
-1.5 | 0.222 | 0.00578 | -0.079 | 38.422
-1 | 0.285 | 0.00584 | -0.08 | 48.833
-0.5 | 0.349 | 0.00588 | -0.082 | 59.246
0 | 0.408 | 0.00609 | -0.083 | 67.043
0.5 | 0.47 | 0.00623 | -0.084 | 75.514
1 | 0.532 | 0.00635 | -0.086 | 83.866
1.5 | 0.594 | 0.00648 | -0.087 | 91.695
2 | 0.656 | 0.00669 | -0.088 | 97.996
2.5 | 0.718 | 0.00666 | -0.09 | 107.707
3 | 0.779 | 0.00703 | -0.091 | 110.88
3.5 | 0.835 | 0.00735 | -0.092 | 113.684
4 | 0.894 | 0.0088 | -0.093 | 101.54
4.5 | 0.952 | 0.00913 | -0.095 | 104.283
5 | 1.01 | 0.00945 | -0.096 | 106.852
5.5 | 1.066 | 0.00986 | -0.097 | 108.154
6 | 1.121 | 0.01021 | -0.098 | 109.814
6.5 | 1.175 | 0.01063 | -0.1 | 110.493
7 | 1.227 | 0.01107 | -0.101 | 110.82
7.5 | 1.276 | 0.01146 | -0.102 | 111.316
8 | 1.322 | 0.01192 | -0.103 | 110.948
8.5 | 1.366 | 0.0124 | -0.104 | 110.193
9 | 1.407 | 0.01288 | -0.106 | 109.29
9.5 | 1.445 | 0.01349 | -0.107 | 107.136
10 | 1.479 | 0.01402 | -0.108 | 105.519
10.5 | 1.51 | 0.01468 | -0.109 | 102.839
11 | 1.537 | 0.01531 | -0.11 | 100.364
11.5 | 1.56 | 0.01598 | -0.111 | 97.622
12 | 1.578 | 0.01672 | -0.112 | 94.417
12.5 | 1.593 | 0.01746 | -0.113 | 91.199
13 | 1.603 | 0.01823 | -0.114 | 87.927
13.5 | 1.609 | 0.01918 | -0.115 | 83.893
14 | 1.611 | 0.02005 | -0.116 | 80.341
14.5 | 1.607 | 0.02112 | -0.117 | 76.114
15 | 1.595 | 0.02205 | -0.118 | 72.336
15.5 | 1.579 | 0.02316 | -0.119 | 68.168
16 | 1.558 | 0.02428 | -0.12 | 64.192
16.5 | 1.534 | 0.02523 | -0.121 | 60.824
17 | 1.506 | 0.02678 | -0.122 | 56.255
17.5 | 1.476 | 0.02824 | -0.123 | 52.246
18 | 1.442 | 0.02983 | -0.123 | 48.334
18.5 | 1.406 | 0.03153 | -0.124 | 44.581
19 | 1.366 | 0.03414 | -0.124 | 39.999

## 140. Re 18M Mach 0.10 (2)
BIGFOIL.COM POLAR EXPORT
NACA66-419 a=0.8
NACA66-419 a=0.8 |  |  |  | Cl Max: | 1.704 | at alpha= | 20 | deg
XFOIL ncrit=9 |  |  |  | L/D Max: | 167.902 | at alpha= | 1 | deg
Re: | 18000000 |  |  | Cd Min: | 0.04822 | at alpha= | 20 | deg
Mach: | 0.1 |  |  | Cl=0 at alpha= | -3.5086 | deg
|  |  |  | @ Cl=0.1, Cd= | 0.0051787
|  |  |  | @ Cl=0.4, Cd= | 0.0032719
|  |  |  | @ Cl=0.6, Cd= | 0.0042347
alpha (deg) | Cl | Cd | Cm | Cl/Cd
-20 | -1.3973 | 0.02483 | -0.1159 | -56.2747
-19.5 | -1.3738 | 0.02307 | -0.1143 | -59.5492
-19 | -1.3497 | 0.02147 | -0.1126 | -62.8645
-18.5 | -1.3224 | 0.02006 | -0.111 | -65.9222
-18 | -1.2937 | 0.01881 | -0.1092 | -68.7772
-17.5 | -1.2614 | 0.01775 | -0.1077 | -71.0648
-17 | -1.2299 | 0.01673 | -0.1059 | -73.5146
-16.5 | -1.196 | 0.01581 | -0.1043 | -75.6483
-16 | -1.1607 | 0.01497 | -0.1028 | -77.5351
-15 | -1.0886 | 0.01341 | -0.0995 | -81.1782
-14.5 | -1.0507 | 0.01272 | -0.098 | -82.6022
-14 | -1.0126 | 0.01207 | -0.0964 | -83.894
-13.5 | -0.9737 | 0.01146 | -0.0948 | -84.9651
-13 | -0.9347 | 0.01085 | -0.0931 | -86.1475
-12.5 | -0.8966 | 0.01025 | -0.0912 | -87.4732
-12 | -0.8576 | 0.00972 | -0.0893 | -88.2305
-11.5 | -0.8185 | 0.00925 | -0.0873 | -88.4865
-11 | -0.7818 | 0.00876 | -0.0847 | -89.2466
-10.5 | -0.7459 | 0.00836 | -0.0816 | -89.2225
-10 | -0.709 | 0.0081 | -0.0786 | -87.5309
-9.5 | -0.6605 | 0.00782 | -0.0779 | -84.4629
-9 | -0.6101 | 0.00756 | -0.0775 | -80.7011
-8.5 | -0.5582 | 0.00731 | -0.0774 | -76.3611
-8 | -0.5052 | 0.00709 | -0.0774 | -71.2553
-7.5 | -0.4519 | 0.00685 | -0.0776 | -65.9708
-7 | -0.3979 | 0.00662 | -0.0779 | -60.1057
-6.5 | -0.3427 | 0.00642 | -0.0784 | -53.3801
-6 | -0.2866 | 0.00624 | -0.0791 | -45.9295
-5.5 | -0.2297 | 0.00607 | -0.0799 | -37.8418
-5 | -0.1729 | 0.00588 | -0.0807 | -29.4048
-4.5 | -0.1153 | 0.00571 | -0.0817 | -20.1926
-4 | -0.0572 | 0.00556 | -0.0828 | -10.2878
-3.5 | 0.001 | 0.0054 | -0.0839 | 0.18519
-3 | 0.0594 | 0.00527 | -0.085 | 11.2713
-2.5 | 0.1172 | 0.00514 | -0.086 | 22.8016
-2 | 0.1736 | 0.00489 | -0.0868 | 35.501
-1.5 | 0.2305 | 0.00458 | -0.0877 | 50.3275
-1 | 0.2864 | 0.0042 | -0.0885 | 68.1905
-0.5 | 0.3431 | 0.00393 | -0.0895 | 87.3028
0 | 0.3971 | 0.00329 | -0.0901 | 120.6991
0.5 | 0.4533 | 0.00294 | -0.091 | 154.1837
1 | 0.5121 | 0.00305 | -0.0922 | 167.9016
1.5 | 0.565 | 0.00337 | -0.0923 | 167.6558
2 | 0.5996 | 0.00422 | -0.0887 | 142.0853
2.5 | 0.6232 | 0.00509 | -0.0828 | 122.4361
3.5 | 0.6491 | 0.00638 | -0.0666 | 101.7398
4 | 0.6751 | 0.00705 | -0.0616 | 95.7589
4.5 | 0.698 | 0.0079 | -0.0562 | 88.3544
5 | 0.7195 | 0.00889 | -0.0507 | 80.9336
5.5 | 0.7484 | 0.00974 | -0.0467 | 76.8378
6 | 0.7758 | 0.0107 | -0.0427 | 72.5047
6.5 | 0.8151 | 0.01133 | -0.0407 | 71.9417
7 | 0.8541 | 0.01197 | -0.0387 | 71.3534
7.5 | 0.8955 | 0.01256 | -0.0373 | 71.2978
8 | 0.9334 | 0.0133 | -0.0353 | 70.1805
8.5 | 0.974 | 0.01396 | -0.0338 | 69.7708
9 | 1.0123 | 0.01474 | -0.032 | 68.6771
9.5 | 1.0523 | 0.01548 | -0.0306 | 67.978
10 | 1.0898 | 0.01634 | -0.0288 | 66.6952
10.5 | 1.128 | 0.01721 | -0.0273 | 65.5433
11 | 1.1677 | 0.01803 | -0.026 | 64.7643
11.5 | 1.2031 | 0.01909 | -0.0242 | 63.0225
12 | 1.2393 | 0.02009 | -0.0226 | 61.6874
12.5 | 1.2737 | 0.02124 | -0.0209 | 59.967
13 | 1.3105 | 0.02229 | -0.0195 | 58.7932
13.5 | 1.3454 | 0.02347 | -0.018 | 57.3242
14 | 1.3781 | 0.02479 | -0.0164 | 55.591
14.5 | 1.4117 | 0.02609 | -0.0149 | 54.1089
15 | 1.4416 | 0.02766 | -0.0132 | 52.1186
15.5 | 1.4752 | 0.029 | -0.0119 | 50.869
16 | 1.5033 | 0.03075 | -0.0102 | 48.8878
17 | 1.5615 | 0.03425 | -0.0073 | 45.5912
17.5 | 1.5917 | 0.03595 | -0.0062 | 44.2754
18 | 1.6149 | 0.03823 | -0.0046 | 42.2417
18.5 | 1.6424 | 0.04021 | -0.0034 | 40.8456
19 | 1.6602 | 0.04304 | -0.0018 | 38.5734
19.5 | 1.6823 | 0.04557 | -0.0006 | 36.9168
20 | 1.704 | 0.04822 | 0.0004 | 35.338

## 141. Re 18M Mach 0.25 (1)
BIGFOIL.COM POLAR EXPORT
NACA66-419 a=0.8
NACA66-419 a=0.8 |  |  |  | Cl Max: | 1.54 | at alpha= | 12 | deg
JavaFoil+Calcfoil stall+Eppler ext transition |  |  |  | L/D Max: | 112.831 | at alpha= | 3.5 | deg
Re: | 18000000 |  |  | Cd Min: | 0.0058 | at alpha= | -2.5 | deg
Mach: | 0.25 |  |  | Cl=0 at alpha= | -3.2578 | deg
|  |  |  | @ Cl=0.1, Cd= | 0.0058009
|  |  |  | @ Cl=0.4, Cd= | 0.0061284
|  |  |  | @ Cl=0.6, Cd= | 0.0066028
alpha (deg) | Cl | Cd | Cm | Cl/Cd
-19.5 | -0.554 | 0.1738 | -0.015 | -3.19
-19 | -0.604 | 0.16136 | -0.016 | -3.746
-18.5 | -0.651 | 0.15418 | -0.017 | -4.221
-18 | -0.693 | 0.14457 | -0.017 | -4.796
-17.5 | -0.727 | 0.13382 | -0.018 | -5.43
-17 | -0.75 | 0.12811 | -0.019 | -5.852
-16.5 | -0.877 | 0.03534 | -0.035 | -24.824
-16 | -0.911 | 0.02694 | -0.037 | -33.801
-15.5 | -0.93 | 0.02315 | -0.039 | -40.195
-15 | -0.94 | 0.02159 | -0.04 | -43.56
-14.5 | -0.951 | 0.01809 | -0.042 | -52.568
-14 | -0.951 | 0.01668 | -0.043 | -56.979
-13.5 | -0.946 | 0.01521 | -0.045 | -62.171
-13 | -0.935 | 0.0142 | -0.046 | -65.837
-12.5 | -0.919 | 0.01319 | -0.048 | -69.693
-12 | -0.898 | 0.01227 | -0.05 | -73.205
-11.5 | -0.872 | 0.01147 | -0.051 | -76.068
-11 | -0.841 | 0.01083 | -0.053 | -77.656
-10.5 | -0.806 | 0.01019 | -0.054 | -79.106
-10 | -0.766 | 0.0097 | -0.056 | -78.985
-9.5 | -0.723 | 0.00913 | -0.057 | -79.177
-9 | -0.677 | 0.00872 | -0.059 | -77.612
-8.5 | -0.627 | 0.00829 | -0.06 | -75.628
-8 | -0.575 | 0.00793 | -0.062 | -72.486
-7.5 | -0.52 | 0.00762 | -0.063 | -68.304
-7 | -0.464 | 0.00732 | -0.065 | -63.378
-6.5 | -0.405 | 0.00707 | -0.067 | -57.301
-6 | -0.345 | 0.00682 | -0.068 | -50.642
-5.5 | -0.284 | 0.00611 | -0.07 | -46.57
-5 | -0.223 | 0.00661 | -0.071 | -33.699
-4.5 | -0.159 | 0.00644 | -0.073 | -24.718
-4 | -0.095 | 0.0062 | -0.074 | -15.386
-3.5 | -0.031 | 0.00607 | -0.076 | -5.124
-3 | 0.033 | 0.00595 | -0.077 | 5.619
-2.5 | 0.098 | 0.0058 | -0.079 | 16.932
-2 | 0.163 | 0.00583 | -0.08 | 28.032
-1.5 | 0.228 | 0.00591 | -0.081 | 38.628
-1 | 0.293 | 0.00591 | -0.083 | 49.621
-0.5 | 0.358 | 0.00597 | -0.084 | 60.02
0 | 0.419 | 0.0062 | -0.085 | 67.635
0.5 | 0.483 | 0.00634 | -0.087 | 76.168
1 | 0.546 | 0.00651 | -0.088 | 83.938
1.5 | 0.61 | 0.00662 | -0.089 | 92.067
2 | 0.673 | 0.00685 | -0.091 | 98.312
2.5 | 0.736 | 0.00688 | -0.092 | 107.079
3 | 0.799 | 0.00728 | -0.093 | 109.879
3.5 | 0.857 | 0.0076 | -0.095 | 112.831
4 | 0.917 | 0.00913 | -0.096 | 100.469
4.5 | 0.976 | 0.00948 | -0.097 | 103.003
5 | 1.035 | 0.00982 | -0.098 | 105.366
5.5 | 1.092 | 0.01028 | -0.1 | 106.272
6 | 1.148 | 0.01068 | -0.101 | 107.513
6.5 | 1.202 | 0.01112 | -0.102 | 108.065
7 | 1.254 | 0.01161 | -0.103 | 108.019
7.5 | 1.302 | 0.01204 | -0.105 | 108.071
8 | 1.347 | 0.01256 | -0.106 | 107.244
8.5 | 1.388 | 0.0131 | -0.107 | 105.953
9 | 1.425 | 0.01374 | -0.108 | 103.757
9.5 | 1.458 | 0.01433 | -0.11 | 101.768
10 | 1.486 | 0.01501 | -0.111 | 99.026
10.5 | 1.508 | 0.0157 | -0.112 | 96.055
11 | 1.525 | 0.01653 | -0.113 | 92.261
11.5 | 1.536 | 0.01736 | -0.114 | 88.444
12 | 1.54 | 0.01821 | -0.115 | 84.548
12.5 | 1.538 | 0.01911 | -0.116 | 80.471
13 | 1.528 | 0.0201 | -0.117 | 76.032
13.5 | 1.512 | 0.02112 | -0.118 | 71.578
14 | 1.488 | 0.02243 | -0.119 | 66.335
14.5 | 1.456 | 0.02375 | -0.12 | 61.306
15 | 1.41 | 0.02504 | -0.121 | 56.31
15.5 | 1.357 | 0.02646 | -0.122 | 51.278
16 | 1.295 | 0.0286 | -0.123 | 45.301
16.5 | 1.228 | 0.03033 | -0.124 | 40.503
17 | 1.154 | 0.03276 | -0.124 | 35.225

## 142. Re 18M Mach 0.25 (2)
BIGFOIL.COM POLAR EXPORT
NACA66-419 a=0.8
NACA66-419 a=0.8 |  |  |  | Cl Max: | 1.7063 | at alpha= | 20 | deg
XFOIL ncrit=9 |  |  |  | L/D Max: | 182.074 | at alpha= | 1.5 | deg
Re: | 18000000 |  |  | Cd Min: | 0.05856 | at alpha= | 20 | deg
Mach: | 0.25 |  |  | Cl=0 at alpha= | -3.5343 | deg
|  |  |  | @ Cl=0.1, Cd= | 0.0052523
|  |  |  | @ Cl=0.4, Cd= | 0.00337
|  |  |  | @ Cl=0.6, Cd= | 0.0035114
alpha (deg) | Cl | Cd | Cm | Cl/Cd
-20 | -1.3876 | 0.03289 | -0.139 | -42.1891
-19.5 | -1.367 | 0.03016 | -0.1374 | -45.3249
-19 | -1.3494 | 0.02746 | -0.1352 | -49.1406
-18.5 | -1.3253 | 0.02525 | -0.133 | -52.4871
-18 | -1.2989 | 0.02332 | -0.1306 | -55.699
-17.5 | -1.2707 | 0.02158 | -0.1282 | -58.8832
-17 | -1.2405 | 0.02005 | -0.1256 | -61.8703
-16.5 | -1.2067 | 0.01872 | -0.1232 | -64.4605
-16 | -1.1728 | 0.01751 | -0.1206 | -66.9789
-15.5 | -1.1379 | 0.01638 | -0.1181 | -69.4689
-15 | -1.1003 | 0.01539 | -0.1157 | -71.4945
-14.5 | -1.0608 | 0.01451 | -0.1135 | -73.1082
-14 | -1.0219 | 0.01367 | -0.1111 | -74.7549
-13.5 | -0.9821 | 0.01285 | -0.1088 | -76.428
-13 | -0.9416 | 0.01209 | -0.1065 | -77.8825
-12.5 | -0.8998 | 0.0114 | -0.1043 | -78.9298
-12 | -0.859 | 0.01073 | -0.102 | -80.0559
-11.5 | -0.8177 | 0.01011 | -0.0997 | -80.8803
-11 | -0.777 | 0.00951 | -0.0972 | -81.7035
-10.5 | -0.7355 | 0.00898 | -0.0947 | -81.9042
-10 | -0.6944 | 0.0085 | -0.092 | -81.6941
-9.5 | -0.6561 | 0.00807 | -0.0887 | -81.3011
-9 | -0.618 | 0.00781 | -0.085 | -79.1293
-8.5 | -0.5671 | 0.00753 | -0.0839 | -75.3121
-8 | -0.5142 | 0.00728 | -0.0833 | -70.6319
-7.5 | -0.4597 | 0.00705 | -0.083 | -65.2057
-7 | -0.405 | 0.00679 | -0.0827 | -59.6465
-6.5 | -0.349 | 0.00656 | -0.0828 | -53.2012
-6 | -0.2916 | 0.00635 | -0.0832 | -45.9213
-5 | -0.1745 | 0.00597 | -0.0844 | -29.2295
-4.5 | -0.1155 | 0.00578 | -0.0852 | -19.9827
-4 | -0.0557 | 0.00562 | -0.0862 | -9.911
-3.5 | 0.0041 | 0.00546 | -0.0872 | 0.75092
-3 | 0.0643 | 0.00533 | -0.0883 | 12.0638
-2.5 | 0.124 | 0.0052 | -0.0893 | 23.8462
-2 | 0.182 | 0.00496 | -0.09 | 36.6935
-1.5 | 0.24 | 0.00462 | -0.0908 | 51.9481
-1 | 0.2974 | 0.00423 | -0.0916 | 70.3073
-0.5 | 0.3556 | 0.00392 | -0.0925 | 90.7143
0 | 0.4105 | 0.00324 | -0.0931 | 126.6975
0.5 | 0.47 | 0.00291 | -0.0942 | 161.512
1 | 0.5315 | 0.003 | -0.0956 | 177.1667
1.5 | 0.5881 | 0.00323 | -0.096 | 182.0743
2 | 0.6232 | 0.00406 | -0.0921 | 153.4975
2.5 | 0.6389 | 0.00498 | -0.0842 | 128.2932
3 | 0.6338 | 0.00579 | -0.0719 | 109.4646
3.5 | 0.6525 | 0.00657 | -0.0651 | 99.3151
4 | 0.6747 | 0.00742 | -0.0591 | 90.9299
4.5 | 0.6972 | 0.00837 | -0.0535 | 83.2975
5 | 0.7132 | 0.00961 | -0.0469 | 74.2144
5.5 | 0.7429 | 0.01055 | -0.0429 | 70.4171
6 | 0.7688 | 0.01167 | -0.0383 | 65.8783
6.5 | 0.8068 | 0.01246 | -0.0359 | 64.7512
7 | 0.8491 | 0.01315 | -0.0341 | 64.5703
7.5 | 0.89 | 0.01389 | -0.0323 | 64.0749
8 | 0.9308 | 0.01468 | -0.0304 | 63.406
8.5 | 0.9726 | 0.01545 | -0.0287 | 62.9515
9 | 1.0119 | 0.01636 | -0.0268 | 61.8521
9.5 | 1.0538 | 0.01717 | -0.0252 | 61.3745
10 | 1.0917 | 0.01822 | -0.0231 | 59.9177
10.5 | 1.1331 | 0.01913 | -0.0216 | 59.2316
11 | 1.1705 | 0.02027 | -0.0196 | 57.7454
11.5 | 1.2092 | 0.02136 | -0.0178 | 56.6105
12 | 1.2457 | 0.02263 | -0.0158 | 55.0464
12.5 | 1.2838 | 0.02383 | -0.014 | 53.8733
13 | 1.3209 | 0.0251 | -0.0122 | 52.6255
13.5 | 1.3556 | 0.02657 | -0.0102 | 51.0199
14 | 1.3895 | 0.02813 | -0.0081 | 49.3957
14.5 | 1.4221 | 0.02983 | -0.0061 | 47.6735
15 | 1.4576 | 0.03138 | -0.0044 | 46.45
15.5 | 1.488 | 0.03334 | -0.0023 | 44.6311
16 | 1.5213 | 0.03513 | -0.0006 | 43.3049
16.5 | 1.5479 | 0.03745 | 0.0016 | 41.3324
17 | 1.5737 | 0.03992 | 0.0036 | 39.4213
17.5 | 1.6004 | 0.0424 | 0.0054 | 37.7453
18 | 1.6238 | 0.04523 | 0.0072 | 35.901
18.5 | 1.6505 | 0.04787 | 0.0087 | 34.4788
19 | 1.6707 | 0.05117 | 0.0103 | 32.65
19.5 | 1.6909 | 0.05462 | 0.0115 | 30.9575
20 | 1.7063 | 0.05856 | 0.0127 | 29.1376

## 143. Re 18M Mach 0.50 (1)
BIGFOIL.COM POLAR EXPORT
NACA66-419 a=0.8
NACA66-419 a=0.8 |  |  |  | Cl Max: | 1.385 | at alpha= | 8 | deg
JavaFoil+Calcfoil stall+Eppler ext transition |  |  |  | L/D Max: | 107.256 | at alpha= | 3.5 | deg
Re: | 18000000 |  |  | Cd Min: | 0.00594 | at alpha= | -3 | deg
Mach: | 0.5 |  |  | Cl=0 at alpha= | -3.2606 | deg
|  |  |  | @ Cl=0.1, Cd= | 0.006115
|  |  |  | @ Cl=0.4, Cd= | 0.00642
|  |  |  | @ Cl=0.6, Cd= | 0.007153
alpha (deg) | Cl | Cd | Cm | Cl/Cd
-20 | -0.955 | 0.17797 | -0.02 | -5.368
-19.5 | -0.927 | 0.17132 | -0.02 | -5.408
-19 | -0.898 | 0.16807 | -0.021 | -5.343
-18.5 | -0.871 | 0.1542 | -0.022 | -5.649
-18 | -0.843 | 0.14735 | -0.023 | -5.718
-17.5 | -0.814 | 0.14239 | -0.023 | -5.714
-17 | -0.784 | 0.13842 | -0.024 | -5.668
-16.5 | -0.756 | 0.13091 | -0.024 | -5.775
-16 | -0.735 | 0.10752 | -0.028 | -6.836
-15.5 | -0.707 | 0.10131 | -0.029 | -6.977
-15 | -0.684 | 0.08971 | -0.032 | -7.623
-14.5 | -0.693 | 0.05439 | -0.04 | -12.743
-14 | -0.716 | 0.0238 | -0.047 | -30.066
-13.5 | -0.688 | 0.0204 | -0.049 | -33.741
-13 | -0.556 | 0.08983 | -0.028 | -6.193
-12.5 | -0.529 | 0.08138 | -0.03 | -6.501
-12 | -0.578 | 0.02298 | -0.053 | -25.167
-11.5 | -0.554 | 0.01834 | -0.055 | -30.221
-11 | -0.527 | 0.01508 | -0.058 | -34.923
-10.5 | -0.495 | 0.01371 | -0.059 | -36.088
-10 | -0.385 | 0.06386 | -0.031 | -6.032
-9.5 | -0.357 | 0.05884 | -0.033 | -6.066
-9 | -0.55 | 0.01397 | -0.063 | -39.388
-8.5 | -0.598 | 0.01084 | -0.067 | -55.23
-8 | -0.581 | 0.00988 | -0.068 | -58.821
-7.5 | -0.543 | 0.0092 | -0.07 | -59.018
-7 | -0.494 | 0.00861 | -0.072 | -57.325
-6.5 | -0.437 | 0.00818 | -0.074 | -53.452
-6 | -0.376 | 0.00784 | -0.075 | -47.917
-5.5 | -0.311 | 0.0075 | -0.077 | -41.474
-5 | -0.244 | 0.00725 | -0.079 | -33.671
-4.5 | -0.175 | 0.007 | -0.081 | -25.022
-4 | -0.105 | 0.00678 | -0.082 | -15.529
-3.5 | -0.034 | 0.00613 | -0.084 | -5.608
-3 | 0.037 | 0.00594 | -0.085 | 6.244
-2.5 | 0.109 | 0.00614 | -0.087 | 17.77
-2 | 0.183 | 0.00602 | -0.089 | 30.379
-1.5 | 0.255 | 0.00631 | -0.09 | 40.473
-1 | 0.328 | 0.00628 | -0.092 | 52.249
-0.5 | 0.4 | 0.00642 | -0.093 | 62.362
0 | 0.466 | 0.00673 | -0.095 | 69.284
0.5 | 0.537 | 0.00694 | -0.096 | 77.375
1 | 0.608 | 0.00718 | -0.098 | 84.684
1.5 | 0.678 | 0.00739 | -0.099 | 91.751
2 | 0.749 | 0.00735 | -0.101 | 101.89
2.5 | 0.819 | 0.00787 | -0.102 | 104.129
3 | 0.889 | 0.00842 | -0.104 | 105.577
3.5 | 0.951 | 0.00887 | -0.105 | 107.256
4 | 1.016 | 0.01074 | -0.106 | 94.575
4.5 | 1.08 | 0.01126 | -0.108 | 95.987
5 | 1.142 | 0.01182 | -0.109 | 96.609
5.5 | 1.201 | 0.01242 | -0.111 | 96.709
6 | 1.257 | 0.01308 | -0.112 | 96.063
6.5 | 1.307 | 0.01372 | -0.114 | 95.261
7 | 1.349 | 0.01444 | -0.115 | 93.411
7.5 | 1.377 | 0.01526 | -0.116 | 90.223
8 | 1.385 | 0.01622 | -0.118 | 85.385
8.5 | 1.358 | 0.01735 | -0.119 | 78.259
9 | 1.244 | 0.01909 | -0.12 | 65.178
9.5 | 0.868 | 0.021 | -0.121 | 41.34
10 | 0.902 | 0.02095 | -0.123 | 43.05
10.5 | 0.934 | 0.02261 | -0.124 | 41.282
11 | 0.964 | 0.02488 | -0.125 | 38.754
11.5 | 0.998 | 0.02367 | -0.127 | 42.184
12 | 1.03 | 0.02549 | -0.128 | 40.404
12.5 | 1.061 | 0.02775 | -0.129 | 38.228
13 | 1.089 | 0.03144 | -0.129 | 34.623

## 144. Re 18M Mach 0.50 (2)
BIGFOIL.COM POLAR EXPORT
NACA66-419 a=0.8
NACA66-419 a=0.8 |  |  |  | Cl Max: | 1.3364 | at alpha= | 13.5 | deg
XFOIL ncrit=9 |  |  |  | L/D Max: | 219.035 | at alpha= | 1.5 | deg
Re: | 18000000 |  |  | Cd Min: | 0.15733 | at alpha= | 18.5 | deg
Mach: | 0.5 |  |  | Cl=0 at alpha= | -3.6857 | deg
|  |  |  | @ Cl=0.1, Cd= | 0.0056389
|  |  |  | @ Cl=0.4, Cd= | 0.0039568
|  |  |  | @ Cl=0.6, Cd= | 0.0030267
alpha (deg) | Cl | Cd | Cm | Cl/Cd
-15.5 | -0.39 | 0.09894 | -0.1408 | -3.9418
-15 | -0.4191 | 0.08651 | -0.1487 | -4.8445
-14.5 | -0.4435 | 0.07433 | -0.1565 | -5.9666
-14 | -0.4593 | 0.06343 | -0.1641 | -7.2411
-13.5 | -0.4892 | 0.0524 | -0.1712 | -9.3359
-13 | -0.5241 | 0.04292 | -0.1752 | -12.2111
-12.5 | -0.5557 | 0.03542 | -0.1752 | -15.6889
-12 | -0.5896 | 0.02898 | -0.1721 | -20.3451
-11.5 | -0.6189 | 0.02364 | -0.1666 | -26.1802
-11 | -0.6369 | 0.01928 | -0.1595 | -33.0342
-10.5 | -0.6423 | 0.01589 | -0.1516 | -40.4216
-10 | -0.6303 | 0.01355 | -0.1441 | -46.5166
-9.5 | -0.6055 | 0.01186 | -0.1373 | -51.054
-9 | -0.5674 | 0.01068 | -0.1319 | -53.1273
-8.5 | -0.5213 | 0.0098 | -0.1275 | -53.1939
-8 | -0.4732 | 0.00904 | -0.1236 | -52.3451
-7.5 | -0.4221 | 0.0084 | -0.1202 | -50.25
-7 | -0.3712 | 0.00784 | -0.1169 | -47.3469
-6.5 | -0.3234 | 0.00733 | -0.1131 | -44.1201
-6 | -0.285 | 0.00696 | -0.1075 | -40.9483
-5.5 | -0.2297 | 0.00668 | -0.105 | -34.3862
-5 | -0.1687 | 0.00643 | -0.1038 | -26.2364
-4.5 | -0.1052 | 0.00622 | -0.1033 | -16.9132
-4 | -0.0413 | 0.006 | -0.1031 | -6.8833
-3.5 | 0.0244 | 0.00582 | -0.1033 | 4.1924
-3 | 0.0906 | 0.00566 | -0.1038 | 16.0071
-2.5 | 0.1574 | 0.00551 | -0.1045 | 28.5662
-2 | 0.2237 | 0.00534 | -0.1052 | 41.8914
-1.5 | 0.2848 | 0.00489 | -0.1051 | 58.2413
-1 | 0.3477 | 0.00444 | -0.1054 | 78.3108
-0.5 | 0.4094 | 0.00387 | -0.1057 | 105.7881
0 | 0.4692 | 0.00313 | -0.1058 | 149.9042
0.5 | 0.5393 | 0.00301 | -0.1073 | 179.1694
1 | 0.6121 | 0.00303 | -0.1093 | 202.0132
1.5 | 0.6812 | 0.00311 | -0.1104 | 219.0354
2 | 0.7155 | 0.00378 | -0.1045 | 189.2857
2.5 | 0.718 | 0.00445 | -0.092 | 161.3483
3 | 0.6966 | 0.00591 | -0.0758 | 117.868
3.5 | 0.6781 | 0.00778 | -0.0613 | 87.1594
4 | 0.6783 | 0.00955 | -0.0507 | 71.0262
4.5 | 0.6865 | 0.01135 | -0.042 | 60.4846
5 | 0.708 | 0.01294 | -0.0357 | 54.7141
5.5 | 0.7217 | 0.0149 | -0.0286 | 48.4362
6 | 0.7417 | 0.0168 | -0.0225 | 44.1488
6.5 | 0.7851 | 0.01794 | -0.0198 | 43.7625
7 | 0.8302 | 0.01911 | -0.0173 | 43.4432
7.5 | 0.8788 | 0.02018 | -0.0152 | 43.5481
8 | 0.9243 | 0.02143 | -0.0127 | 43.1311
8.5 | 0.9724 | 0.02264 | -0.0103 | 42.9505
9 | 1.0177 | 0.02402 | -0.0076 | 42.3689
9.5 | 1.0639 | 0.02544 | -0.005 | 41.82
10 | 1.1108 | 0.02686 | -0.0023 | 41.3552
10.5 | 1.154 | 0.0286 | 0.0009 | 40.3497
11 | 1.1992 | 0.0303 | 0.0039 | 39.5776
11.5 | 1.2408 | 0.03232 | 0.0073 | 38.3911
12 | 1.2818 | 0.03449 | 0.0109 | 37.1644
12.5 | 1.3153 | 0.03723 | 0.015 | 35.329
13 | 1.3361 | 0.04089 | 0.0197 | 32.6755
13.5 | 1.3364 | 0.04612 | 0.0248 | 28.9766
14 | 1.3182 | 0.05304 | 0.0292 | 24.8529
14.5 | 1.2961 | 0.06091 | 0.0322 | 21.2789
15 | 1.2694 | 0.06998 | 0.0332 | 18.1395
15.5 | 1.2352 | 0.08073 | 0.032 | 15.3004
16 | 1.1988 | 0.09272 | 0.0282 | 12.9292
16.5 | 1.1669 | 0.10522 | 0.0227 | 11.0901
17 | 1.1369 | 0.11827 | 0.0156 | 9.6128
17.5 | 1.1096 | 0.13157 | 0.0075 | 8.4335
18 | 1.089 | 0.14444 | -0.0008 | 7.5395
18.5 | 1.0707 | 0.15733 | -0.0093 | 6.8054

## 145. Re 20M Mach 0.00 (1)
BIGFOIL.COM POLAR EXPORT
NACA66-419 a=0.8
NACA66-419 a=0.8 |  |  |  | Cl Max: | 1.625 | at alpha= | 14 | deg
JavaFoil+Calcfoil stall+Eppler ext transition |  |  |  | L/D Max: | 114.461 | at alpha= | 3.5 | deg
Re: | 20000000 |  |  | Cd Min: | 0.00543 | at alpha= | -2 | deg
Mach: | 0 |  |  | Cl=0 at alpha= | -3.2581 | deg
|  |  |  | @ Cl=0.1, Cd= | 0.0064151
|  |  |  | @ Cl=0.4, Cd= | 0.0062147
|  |  |  | @ Cl=0.6, Cd= | 0.0066275
alpha (deg) | Cl | Cd | Cm | Cl/Cd
-20 | -0.911 | 0.14452 | -0.017 | -6.307
-19.5 | -0.923 | 0.14022 | -0.018 | -6.582
-19 | -0.939 | 0.12857 | -0.019 | -7.302
-18.5 | -0.951 | 0.12014 | -0.021 | -7.915
-18 | -0.965 | 0.10845 | -0.022 | -8.894
-17.5 | -1.109 | 0.02288 | -0.033 | -48.48
-17 | -1.108 | 0.02112 | -0.034 | -52.436
-16.5 | -1.101 | 0.02015 | -0.035 | -54.641
-16 | -1.093 | 0.01872 | -0.037 | -58.411
-15.5 | -1.082 | 0.01751 | -0.038 | -61.822
-15 | -1.069 | 0.0163 | -0.04 | -65.588
-14.5 | -1.053 | 0.01511 | -0.041 | -69.688
-14 | -1.035 | 0.01378 | -0.042 | -75.094
-13.5 | -1.013 | 0.01274 | -0.044 | -79.51
-13 | -0.987 | 0.01193 | -0.045 | -82.721
-12.5 | -0.957 | 0.01134 | -0.047 | -84.342
-12 | -0.924 | 0.01077 | -0.048 | -85.789
-11.5 | -0.888 | 0.01024 | -0.05 | -86.724
-11 | -0.85 | 0.00975 | -0.051 | -87.15
-10.5 | -0.808 | 0.00926 | -0.053 | -87.271
-10 | -0.764 | 0.00883 | -0.054 | -86.512
-9.5 | -0.717 | 0.00843 | -0.056 | -85.016
-9 | -0.668 | 0.00807 | -0.057 | -82.773
-8.5 | -0.617 | 0.00774 | -0.059 | -79.673
-8 | -0.564 | 0.00744 | -0.06 | -75.821
-7.5 | -0.509 | 0.00719 | -0.062 | -70.825
-7 | -0.453 | 0.00692 | -0.063 | -65.461
-6.5 | -0.396 | 0.00619 | -0.065 | -63.873
-6 | -0.337 | 0.00666 | -0.066 | -50.643
-5.5 | -0.277 | 0.0065 | -0.068 | -42.597
-5 | -0.216 | 0.00635 | -0.069 | -34.017
-4.5 | -0.154 | 0.00618 | -0.071 | -25.004
-4 | -0.092 | 0.00597 | -0.072 | -15.493
-3.5 | -0.03 | 0.00585 | -0.073 | -5.15
-3 | 0.032 | 0.00633 | -0.075 | 5.116
-2.5 | 0.095 | 0.0065 | -0.076 | 14.629
-2 | 0.158 | 0.00543 | -0.077 | 29.172
-1.5 | 0.221 | 0.00596 | -0.079 | 37.107
-1 | 0.284 | 0.00598 | -0.08 | 47.467
-0.5 | 0.347 | 0.00608 | -0.081 | 57.058
0 | 0.406 | 0.00623 | -0.083 | 65.192
0.5 | 0.468 | 0.00637 | -0.084 | 73.514
1 | 0.53 | 0.00647 | -0.085 | 81.889
1.5 | 0.592 | 0.0066 | -0.087 | 89.628
2 | 0.653 | 0.00681 | -0.088 | 95.872
2.5 | 0.714 | 0.00702 | -0.089 | 101.72
3 | 0.776 | 0.00697 | -0.09 | 111.35
3.5 | 0.832 | 0.00727 | -0.092 | 114.461
4 | 0.89 | 0.0086 | -0.093 | 103.522
4.5 | 0.948 | 0.00892 | -0.094 | 106.281
5 | 1.005 | 0.00923 | -0.095 | 108.965
5.5 | 1.062 | 0.00962 | -0.097 | 110.411
6 | 1.117 | 0.00995 | -0.098 | 112.185
6.5 | 1.171 | 0.01036 | -0.099 | 113.024
7 | 1.222 | 0.01075 | -0.1 | 113.667
7.5 | 1.272 | 0.01115 | -0.102 | 114.081
8 | 1.318 | 0.01159 | -0.103 | 113.744
8.5 | 1.362 | 0.01205 | -0.104 | 113.044
9 | 1.404 | 0.01251 | -0.105 | 112.231
9.5 | 1.442 | 0.01307 | -0.106 | 110.35
10 | 1.477 | 0.01359 | -0.107 | 108.704
10.5 | 1.509 | 0.01423 | -0.109 | 106.035
11 | 1.537 | 0.01483 | -0.11 | 103.669
11.5 | 1.562 | 0.01547 | -0.111 | 100.995
12 | 1.583 | 0.01617 | -0.112 | 97.88
12.5 | 1.599 | 0.0169 | -0.113 | 94.648
13 | 1.612 | 0.01763 | -0.114 | 91.461
13.5 | 1.621 | 0.01853 | -0.115 | 87.461
14 | 1.625 | 0.0193 | -0.116 | 84.2
14.5 | 1.625 | 0.02029 | -0.117 | 80.098
15 | 1.617 | 0.0212 | -0.118 | 76.285
15.5 | 1.605 | 0.02222 | -0.119 | 72.247
16 | 1.589 | 0.02328 | -0.12 | 68.263
16.5 | 1.57 | 0.02435 | -0.121 | 64.472
17 | 1.547 | 0.02558 | -0.121 | 60.483
17.5 | 1.521 | 0.02687 | -0.122 | 56.626
18 | 1.493 | 0.02826 | -0.123 | 52.831
18.5 | 1.463 | 0.02971 | -0.124 | 49.225
19 | 1.429 | 0.03179 | -0.124 | 44.947

## 146. Re 20M Mach 0.00 (2)
BIGFOIL.COM POLAR EXPORT
NACA66-419 a=0.8
NACA66-419 a=0.8 |  |  |  | Cl Max: | 1.7107 | at alpha= | 20 | deg
XFOIL ncrit=9 |  |  |  | L/D Max: | 157.134 | at alpha= | 1 | deg
Re: | 20000000 |  |  | Cd Min: | 0.04582 | at alpha= | 20 | deg
Mach: | 0 |  |  | Cl=0 at alpha= | -3.4983 | deg
|  |  |  | @ Cl=0.1, Cd= | 0.0051022
|  |  |  | @ Cl=0.4, Cd= | 0.0034163
|  |  |  | @ Cl=0.6, Cd= | 0.0047969
alpha (deg) | Cl | Cd | Cm | Cl/Cd
-20 | -1.4045 | 0.02322 | -0.1111 | -60.4866
-19.5 | -1.381 | 0.02161 | -0.1095 | -63.9056
-19 | -1.3572 | 0.02011 | -0.1078 | -67.4888
-18.5 | -1.3297 | 0.01883 | -0.1062 | -70.616
-18 | -1.2987 | 0.01779 | -0.1047 | -73.0017
-17.5 | -1.2681 | 0.01675 | -0.1032 | -75.7075
-17 | -1.236 | 0.01582 | -0.1015 | -78.129
-16.5 | -1.2007 | 0.01501 | -0.1002 | -79.9933
-16 | -1.1669 | 0.01419 | -0.0986 | -82.234
-15.5 | -1.1311 | 0.01345 | -0.0971 | -84.0967
-15 | -1.0937 | 0.01276 | -0.0957 | -85.7132
-14.5 | -1.0565 | 0.01211 | -0.0942 | -87.2419
-14 | -1.0185 | 0.0115 | -0.0927 | -88.5652
-13.5 | -0.9797 | 0.01093 | -0.0912 | -89.634
-13 | -0.9411 | 0.01037 | -0.0896 | -90.7522
-12.5 | -0.9021 | 0.00986 | -0.0879 | -91.4909
-12 | -0.8637 | 0.00938 | -0.086 | -92.0789
-11.5 | -0.8254 | 0.00894 | -0.0839 | -92.3266
-11 | -0.7909 | 0.00848 | -0.0809 | -93.2665
-10.5 | -0.7582 | 0.00818 | -0.0772 | -92.6895
-10 | -0.7117 | 0.00788 | -0.0762 | -90.3173
-9.5 | -0.6623 | 0.00762 | -0.0758 | -86.916
-9 | -0.6113 | 0.00737 | -0.0757 | -82.9444
-7.5 | -0.4523 | 0.00671 | -0.0763 | -67.4069
-7 | -0.3982 | 0.00649 | -0.0768 | -61.3559
-6.5 | -0.3431 | 0.00629 | -0.0773 | -54.5469
-6 | -0.287 | 0.00611 | -0.0781 | -46.9722
-5.5 | -0.2302 | 0.00594 | -0.079 | -38.7542
-5 | -0.1733 | 0.00575 | -0.08 | -30.1391
-4.5 | -0.116 | 0.00558 | -0.081 | -20.7885
-4 | -0.058 | 0.00544 | -0.0821 | -10.6618
-3.5 | -0.0002 | 0.00529 | -0.0832 | -0.037807
-3 | 0.0577 | 0.00519 | -0.0843 | 11.1175
-2.5 | 0.1155 | 0.00507 | -0.0854 | 22.7811
-2 | 0.1726 | 0.00481 | -0.0863 | 35.8836
-1.5 | 0.2294 | 0.00455 | -0.0873 | 50.4176
-1 | 0.2847 | 0.0042 | -0.088 | 67.7857
-0.5 | 0.3419 | 0.00397 | -0.0891 | 86.1209
0 | 0.396 | 0.00345 | -0.0898 | 114.7826
0.5 | 0.4494 | 0.003 | -0.0903 | 149.8
1 | 0.5044 | 0.00321 | -0.0908 | 157.134
1.5 | 0.5554 | 0.0036 | -0.0905 | 154.2778
2 | 0.5872 | 0.00447 | -0.0865 | 131.3647
2.5 | 0.615 | 0.00518 | -0.0815 | 118.7259
3 | 0.6259 | 0.00573 | -0.0728 | 109.2321
3.5 | 0.6446 | 0.00642 | -0.0661 | 100.405
4 | 0.6733 | 0.00701 | -0.0616 | 96.0485
4.5 | 0.6938 | 0.0079 | -0.0558 | 87.8228
5 | 0.7217 | 0.00869 | -0.0516 | 83.0495
5.5 | 0.7512 | 0.00951 | -0.0478 | 78.9905
6 | 0.7811 | 0.01036 | -0.0441 | 75.3958
6.5 | 0.821 | 0.01094 | -0.0423 | 75.0457
7 | 0.8611 | 0.01153 | -0.0406 | 74.6834
7.5 | 0.9009 | 0.01214 | -0.0389 | 74.2092
8 | 0.9417 | 0.01274 | -0.0374 | 73.9168
8.5 | 0.9793 | 0.01348 | -0.0355 | 72.6484
9 | 1.0197 | 0.01413 | -0.0341 | 72.1656
9.5 | 1.0572 | 0.01492 | -0.0323 | 70.8579
10 | 1.0959 | 0.0157 | -0.0308 | 69.8025
10.5 | 1.1342 | 0.01651 | -0.0293 | 68.6978
11 | 1.1716 | 0.01739 | -0.0278 | 67.3721
11.5 | 1.2101 | 0.01824 | -0.0265 | 66.3432
12 | 1.243 | 0.01938 | -0.0245 | 64.1383
12.5 | 1.2807 | 0.02029 | -0.0232 | 63.1198
13 | 1.3146 | 0.02144 | -0.0216 | 61.3153
13.5 | 1.3506 | 0.02249 | -0.0203 | 60.0534
14 | 1.3826 | 0.02379 | -0.0186 | 58.1169
14.5 | 1.4151 | 0.02508 | -0.0171 | 56.4234
15 | 1.4478 | 0.02641 | -0.0157 | 54.8201
15.5 | 1.4783 | 0.02789 | -0.0142 | 53.0047
16 | 1.511 | 0.02924 | -0.013 | 51.6758
16.5 | 1.5392 | 0.03094 | -0.0115 | 49.7479
17 | 1.5691 | 0.03255 | -0.0102 | 48.2058
17.5 | 1.5948 | 0.03449 | -0.0087 | 46.2395
18 | 1.6232 | 0.03625 | -0.0076 | 44.7779
18.5 | 1.646 | 0.0385 | -0.0061 | 42.7532
19 | 1.6687 | 0.04077 | -0.0048 | 40.9296
19.5 | 1.6907 | 0.04322 | -0.0036 | 39.1185
20 | 1.7107 | 0.04582 | -0.0025 | 37.3352

## 147. Re 20M Mach 0.10 (1)
BIGFOIL.COM POLAR EXPORT
NACA66-419 a=0.8
NACA66-419 a=0.8 |  |  |  | Cl Max: | 1.611 | at alpha= | 14 | deg
JavaFoil+Calcfoil stall+Eppler ext transition |  |  |  | L/D Max: | 114.521 | at alpha= | 3.5 | deg
Re: | 20000000 |  |  | Cd Min: | 0.0054 | at alpha= | -2 | deg
Mach: | 0.1 |  |  | Cl=0 at alpha= | -3.2619 | deg
|  |  |  | @ Cl=0.1, Cd= | 0.0064957
|  |  |  | @ Cl=0.4, Cd= | 0.0062342
|  |  |  | @ Cl=0.6, Cd= | 0.0066432
alpha (deg) | Cl | Cd | Cm | Cl/Cd
-20 | -0.869 | 0.14957 | -0.017 | -5.81
-19.5 | -0.885 | 0.14489 | -0.017 | -6.105
-19 | -0.903 | 0.13408 | -0.019 | -6.732
-18.5 | -0.917 | 0.12604 | -0.02 | -7.274
-18 | -0.931 | 0.11621 | -0.021 | -8.014
-17.5 | -1.081 | 0.02403 | -0.033 | -44.98
-17 | -1.08 | 0.02288 | -0.034 | -47.212
-16.5 | -1.08 | 0.02095 | -0.036 | -51.532
-16 | -1.075 | 0.01931 | -0.037 | -55.672
-15.5 | -1.068 | 0.01743 | -0.038 | -61.302
-15 | -1.055 | 0.01677 | -0.04 | -62.929
-14.5 | -1.044 | 0.01506 | -0.041 | -69.276
-14 | -1.027 | 0.01391 | -0.043 | -73.847
-13.5 | -1.006 | 0.013 | -0.044 | -77.406
-13 | -0.982 | 0.01221 | -0.046 | -80.357
-12.5 | -0.953 | 0.01159 | -0.047 | -82.237
-12 | -0.922 | 0.01091 | -0.049 | -84.544
-11.5 | -0.887 | 0.01036 | -0.05 | -85.673
-11 | -0.849 | 0.00988 | -0.051 | -85.976
-10.5 | -0.808 | 0.00939 | -0.053 | -86.061
-10 | -0.765 | 0.00889 | -0.054 | -86.003
-9.5 | -0.718 | 0.00849 | -0.056 | -84.638
-9 | -0.67 | 0.00815 | -0.057 | -82.207
-8.5 | -0.619 | 0.00782 | -0.059 | -79.162
-8 | -0.566 | 0.00747 | -0.06 | -75.768
-7.5 | -0.511 | 0.00724 | -0.062 | -70.647
-7 | -0.455 | 0.00698 | -0.063 | -65.179
-6.5 | -0.397 | 0.00622 | -0.065 | -63.896
-6 | -0.339 | 0.00675 | -0.067 | -50.203
-5.5 | -0.278 | 0.00658 | -0.068 | -42.282
-5 | -0.217 | 0.00631 | -0.069 | -34.405
-4.5 | -0.155 | 0.00617 | -0.071 | -25.16
-4 | -0.093 | 0.00604 | -0.072 | -15.387
-3.5 | -0.03 | 0.00588 | -0.074 | -5.15
-3 | 0.033 | 0.00641 | -0.075 | 5.081
-2.5 | 0.096 | 0.00657 | -0.077 | 14.535
-2 | 0.159 | 0.0054 | -0.078 | 29.457
-1.5 | 0.222 | 0.006 | -0.079 | 37.035
-1 | 0.285 | 0.00602 | -0.08 | 47.385
-0.5 | 0.349 | 0.00607 | -0.082 | 57.433
0 | 0.408 | 0.00626 | -0.083 | 65.238
0.5 | 0.47 | 0.00638 | -0.084 | 73.722
1 | 0.532 | 0.00646 | -0.086 | 82.374
1.5 | 0.594 | 0.00662 | -0.087 | 89.747
2 | 0.656 | 0.00686 | -0.088 | 95.603
2.5 | 0.718 | 0.00708 | -0.09 | 101.398
3 | 0.779 | 0.007 | -0.091 | 111.275
3.5 | 0.836 | 0.0073 | -0.092 | 114.521
4 | 0.894 | 0.00865 | -0.093 | 103.342
4.5 | 0.953 | 0.00897 | -0.095 | 106.196
5 | 1.01 | 0.00929 | -0.096 | 108.716
5.5 | 1.066 | 0.00968 | -0.097 | 110.165
6 | 1.122 | 0.01004 | -0.098 | 111.769
6.5 | 1.175 | 0.01045 | -0.1 | 112.459
7 | 1.227 | 0.01086 | -0.101 | 113.041
7.5 | 1.276 | 0.01124 | -0.102 | 113.565
8 | 1.323 | 0.01169 | -0.103 | 113.196
8.5 | 1.367 | 0.01216 | -0.105 | 112.427
9 | 1.408 | 0.01273 | -0.106 | 110.572
9.5 | 1.445 | 0.01322 | -0.107 | 109.323
10 | 1.48 | 0.0138 | -0.108 | 107.259
10.5 | 1.511 | 0.01441 | -0.109 | 104.806
11 | 1.537 | 0.01509 | -0.11 | 101.875
11.5 | 1.56 | 0.01566 | -0.111 | 99.611
12 | 1.579 | 0.0164 | -0.112 | 96.259
12.5 | 1.593 | 0.01713 | -0.113 | 92.999
13 | 1.604 | 0.0179 | -0.114 | 89.616
13.5 | 1.61 | 0.01884 | -0.115 | 85.459
14 | 1.611 | 0.01965 | -0.116 | 81.996
14.5 | 1.608 | 0.02069 | -0.117 | 77.725
15 | 1.596 | 0.02166 | -0.118 | 73.682
15.5 | 1.58 | 0.02269 | -0.119 | 69.627
16 | 1.559 | 0.02378 | -0.12 | 65.568
16.5 | 1.535 | 0.02492 | -0.121 | 61.59
17 | 1.507 | 0.02627 | -0.122 | 57.37
17.5 | 1.476 | 0.0276 | -0.123 | 53.492
18 | 1.443 | 0.02923 | -0.123 | 49.361
18.5 | 1.406 | 0.0312 | -0.124 | 45.072
19 | 1.367 | 0.03337 | -0.125 | 40.962

## 148. Re 20M Mach 0.10 (2)
BIGFOIL.COM POLAR EXPORT
NACA66-419 a=0.8
NACA66-419 a=0.8 |  |  |  | Cl Max: | 1.7137 | at alpha= | 20 | deg
XFOIL ncrit=9 |  |  |  | L/D Max: | 158.656 | at alpha= | 1 | deg
Re: | 20000000 |  |  | Cd Min: | 0.04736 | at alpha= | 20 | deg
Mach: | 0.1 |  |  | Cl=0 at alpha= | -3.5026 | deg
|  |  |  | @ Cl=0.1, Cd= | 0.0051145
|  |  |  | @ Cl=0.4, Cd= | 0.0034192
|  |  |  | @ Cl=0.6, Cd= | 0.0047659
alpha (deg) | Cl | Cd | Cm | Cl/Cd
-20 | -1.4062 | 0.0243 | -0.1153 | -57.8683
-19.5 | -1.3833 | 0.02254 | -0.1137 | -61.3709
-19 | -1.3576 | 0.02103 | -0.112 | -64.5554
-18.5 | -1.3301 | 0.01965 | -0.1103 | -67.6896
-18 | -1.3021 | 0.01839 | -0.1085 | -70.8048
-17.5 | -1.2709 | 0.01731 | -0.1068 | -73.42
-17 | -1.2382 | 0.01634 | -0.1051 | -75.7772
-16.5 | -1.2047 | 0.01541 | -0.1034 | -78.1765
-16 | -1.1697 | 0.01458 | -0.1017 | -80.2263
-15.5 | -1.1333 | 0.01381 | -0.1002 | -82.0637
-15 | -1.0966 | 0.01307 | -0.0986 | -83.9021
-14.5 | -1.0593 | 0.01238 | -0.0969 | -85.5654
-14 | -1.0208 | 0.01175 | -0.0953 | -86.8766
-13.5 | -0.9815 | 0.01115 | -0.0937 | -88.0269
-13 | -0.9425 | 0.01056 | -0.092 | -89.2519
-12.5 | -0.9026 | 0.01004 | -0.0903 | -89.9004
-12 | -0.8635 | 0.00953 | -0.0884 | -90.6086
-11.5 | -0.8246 | 0.00907 | -0.0863 | -90.9151
-11 | -0.7884 | 0.00859 | -0.0836 | -91.7811
-10.5 | -0.7545 | 0.00821 | -0.08 | -91.9001
-10 | -0.7136 | 0.00794 | -0.0778 | -89.8741
-9.5 | -0.6646 | 0.00766 | -0.0771 | -86.7624
-9 | -0.6136 | 0.00741 | -0.0768 | -82.807
-7.5 | -0.4541 | 0.00674 | -0.0772 | -67.3739
-7 | -0.3997 | 0.00652 | -0.0776 | -61.3037
-6.5 | -0.3445 | 0.00631 | -0.0781 | -54.5959
-6 | -0.288 | 0.00612 | -0.0788 | -47.0588
-5.5 | -0.2309 | 0.00595 | -0.0797 | -38.8067
-5 | -0.1737 | 0.00577 | -0.0806 | -30.104
-4.5 | -0.1161 | 0.0056 | -0.0816 | -20.7321
-4 | -0.0578 | 0.00545 | -0.0827 | -10.6055
-3.5 | 0.0003 | 0.00531 | -0.0838 | 0.056497
-3 | 0.0586 | 0.0052 | -0.0849 | 11.2692
-2.5 | 0.1167 | 0.00508 | -0.0859 | 22.9724
-2 | 0.1741 | 0.00482 | -0.0869 | 36.1203
-1.5 | 0.2312 | 0.00455 | -0.0879 | 50.8132
-1 | 0.2867 | 0.00421 | -0.0886 | 68.0998
-0.5 | 0.3442 | 0.00397 | -0.0897 | 86.7003
0 | 0.3987 | 0.00343 | -0.0904 | 116.2391
0.5 | 0.4528 | 0.00298 | -0.0909 | 151.9463
1 | 0.5077 | 0.0032 | -0.0914 | 158.6562
1.5 | 0.5595 | 0.00357 | -0.0912 | 156.7227
2 | 0.5913 | 0.00444 | -0.0871 | 133.1757
3 | 0.626 | 0.00574 | -0.0724 | 109.0592
3.5 | 0.6437 | 0.00647 | -0.0655 | 99.49
4 | 0.673 | 0.00707 | -0.0612 | 95.1909
4.5 | 0.6947 | 0.00795 | -0.0555 | 87.3836
5 | 0.7212 | 0.0088 | -0.051 | 81.9545
5.5 | 0.7505 | 0.00964 | -0.0471 | 77.8527
6 | 0.7794 | 0.01054 | -0.0432 | 73.9469
6.5 | 0.8207 | 0.0111 | -0.0415 | 73.9369
7 | 0.8591 | 0.01175 | -0.0395 | 73.1149
7.5 | 0.901 | 0.01233 | -0.0381 | 73.0738
8 | 0.9391 | 0.01305 | -0.0361 | 71.9617
8.5 | 0.9797 | 0.0137 | -0.0346 | 71.5109
9 | 1.0194 | 0.01441 | -0.033 | 70.7425
9.5 | 1.0574 | 0.01522 | -0.0313 | 69.4744
10 | 1.0973 | 0.01597 | -0.0299 | 68.7101
10.5 | 1.134 | 0.01689 | -0.0281 | 67.1403
11 | 1.1734 | 0.01771 | -0.0267 | 66.2564
11.5 | 1.209 | 0.01875 | -0.025 | 64.48
12 | 1.2451 | 0.01977 | -0.0233 | 62.9793
12.5 | 1.2817 | 0.02078 | -0.0218 | 61.6795
13 | 1.317 | 0.0219 | -0.0203 | 60.137
13.5 | 1.3539 | 0.02295 | -0.019 | 58.9935
14 | 1.3839 | 0.02441 | -0.017 | 56.694
14.5 | 1.4185 | 0.02564 | -0.0156 | 55.3237
15 | 1.4489 | 0.02718 | -0.0139 | 53.3076
15.5 | 1.4825 | 0.02852 | -0.0126 | 51.9811
16 | 1.5113 | 0.03019 | -0.0109 | 50.0596
16.5 | 1.5434 | 0.0317 | -0.0097 | 48.6877
17 | 1.5685 | 0.03373 | -0.0079 | 46.5016
17.5 | 1.5982 | 0.03546 | -0.0067 | 45.0705
18 | 1.622 | 0.03766 | -0.0051 | 43.0696
18.5 | 1.6493 | 0.03965 | -0.0039 | 41.5965
19 | 1.6684 | 0.04235 | -0.0023 | 39.3955
19.5 | 1.6954 | 0.04445 | -0.0014 | 38.1417
20 | 1.7137 | 0.04736 | -0.0001 | 36.1845

## 149. Re 20M Mach 0.25 (1)
BIGFOIL.COM POLAR EXPORT
NACA66-419 a=0.8
NACA66-419 a=0.8 |  |  |  | Cl Max: | 1.541 | at alpha= | 12 | deg
JavaFoil+Calcfoil stall+Eppler ext transition |  |  |  | L/D Max: | 113.344 | at alpha= | 3.5 | deg
Re: | 20000000 |  |  | Cd Min: | 0.00595 | at alpha= | -3.5 | deg
Mach: | 0.25 |  |  | Cl=0 at alpha= | -3.2578 | deg
|  |  |  | @ Cl=0.1, Cd= | 0.0060294
|  |  |  | @ Cl=0.4, Cd= | 0.0063152
|  |  |  | @ Cl=0.6, Cd= | 0.0067466
alpha (deg) | Cl | Cd | Cm | Cl/Cd
-19.5 | -0.554 | 0.17178 | -0.015 | -3.228
-19 | -0.605 | 0.15914 | -0.016 | -3.799
-18.5 | -0.651 | 0.15152 | -0.017 | -4.295
-18 | -0.693 | 0.14341 | -0.017 | -4.836
-17.5 | -0.726 | 0.1348 | -0.018 | -5.389
-17 | -0.75 | 0.12778 | -0.019 | -5.869
-16.5 | -0.885 | 0.03161 | -0.035 | -27.989
-16 | -0.913 | 0.02569 | -0.037 | -35.542
-15.5 | -0.932 | 0.02231 | -0.039 | -41.794
-15 | -0.94 | 0.02149 | -0.04 | -43.749
-14.5 | -0.952 | 0.01767 | -0.042 | -53.882
-14 | -0.951 | 0.01631 | -0.043 | -58.323
-13.5 | -0.946 | 0.01506 | -0.045 | -62.842
-13 | -0.936 | 0.01386 | -0.047 | -67.553
-12.5 | -0.921 | 0.01284 | -0.048 | -71.7
-12 | -0.899 | 0.01196 | -0.05 | -75.196
-11.5 | -0.873 | 0.0113 | -0.051 | -77.268
-11 | -0.842 | 0.01058 | -0.053 | -79.616
-10.5 | -0.807 | 0.00995 | -0.054 | -81.085
-10 | -0.767 | 0.00952 | -0.056 | -80.599
-9.5 | -0.724 | 0.009 | -0.057 | -80.419
-9 | -0.677 | 0.00855 | -0.059 | -79.232
-8.5 | -0.628 | 0.00813 | -0.06 | -77.225
-8 | -0.575 | 0.00779 | -0.062 | -73.831
-7.5 | -0.521 | 0.00746 | -0.063 | -69.806
-7 | -0.464 | 0.00723 | -0.065 | -64.176
-6.5 | -0.406 | 0.00694 | -0.067 | -58.411
-6 | -0.346 | 0.00676 | -0.068 | -51.164
-5.5 | -0.285 | 0.00599 | -0.07 | -47.549
-5 | -0.223 | 0.00651 | -0.071 | -34.203
-4.5 | -0.159 | 0.00635 | -0.073 | -25.08
-4 | -0.095 | 0.0062 | -0.074 | -15.384
-3.5 | -0.031 | 0.00595 | -0.076 | -5.225
-3 | 0.033 | 0.00637 | -0.077 | 5.251
-2.5 | 0.098 | 0.00603 | -0.078 | 16.28
-2 | 0.163 | 0.00601 | -0.08 | 27.196
-1.5 | 0.228 | 0.00608 | -0.081 | 37.591
-1 | 0.293 | 0.0061 | -0.082 | 48.059
-0.5 | 0.358 | 0.00615 | -0.084 | 58.216
0 | 0.419 | 0.00639 | -0.085 | 65.574
0.5 | 0.483 | 0.00652 | -0.087 | 74.038
1 | 0.546 | 0.00662 | -0.088 | 82.507
1.5 | 0.61 | 0.00677 | -0.089 | 90.064
2 | 0.673 | 0.00701 | -0.091 | 96.048
2.5 | 0.737 | 0.00724 | -0.092 | 101.75
3 | 0.8 | 0.00724 | -0.093 | 110.455
3.5 | 0.857 | 0.00756 | -0.095 | 113.344
4 | 0.917 | 0.00896 | -0.096 | 102.338
4.5 | 0.977 | 0.00931 | -0.097 | 104.919
5 | 1.035 | 0.00968 | -0.098 | 107.002
5.5 | 1.093 | 0.01008 | -0.1 | 108.372
6 | 1.148 | 0.01049 | -0.101 | 109.425
6.5 | 1.203 | 0.01096 | -0.102 | 109.769
7 | 1.254 | 0.01137 | -0.104 | 110.342
7.5 | 1.302 | 0.01183 | -0.105 | 110.121
8 | 1.347 | 0.01231 | -0.106 | 109.412
8.5 | 1.389 | 0.01287 | -0.107 | 107.916
9 | 1.426 | 0.01349 | -0.108 | 105.692
9.5 | 1.459 | 0.01405 | -0.11 | 103.83
10 | 1.487 | 0.01475 | -0.111 | 100.796
10.5 | 1.509 | 0.01545 | -0.112 | 97.68
11 | 1.526 | 0.01628 | -0.113 | 93.733
11.5 | 1.536 | 0.01703 | -0.114 | 90.231
12 | 1.541 | 0.01788 | -0.115 | 86.19
12.5 | 1.538 | 0.01889 | -0.116 | 81.434
13 | 1.529 | 0.0197 | -0.117 | 77.6
13.5 | 1.513 | 0.02077 | -0.118 | 72.836
14 | 1.489 | 0.02199 | -0.119 | 67.721
14.5 | 1.457 | 0.02326 | -0.12 | 62.63
15 | 1.411 | 0.02469 | -0.121 | 57.132
15.5 | 1.358 | 0.02595 | -0.122 | 52.306
16 | 1.296 | 0.02801 | -0.123 | 46.281
16.5 | 1.229 | 0.0296 | -0.124 | 41.524
17 | 1.155 | 0.03195 | -0.124 | 36.152

## 150. Re 20M Mach 0.25 (2)
BIGFOIL.COM POLAR EXPORT
NACA66-419 a=0.8
NACA66-419 a=0.8 |  |  |  | Cl Max: | 1.7193 | at alpha= | 20 | deg
XFOIL ncrit=9 |  |  |  | L/D Max: | 169.646 | at alpha= | 1 | deg
Re: | 20000000 |  |  | Cd Min: | 0.05738 | at alpha= | 20 | deg
Mach: | 0.25 |  |  | Cl=0 at alpha= | -3.5283 | deg
|  |  |  | @ Cl=0.1, Cd= | 0.0051767
|  |  |  | @ Cl=0.4, Cd= | 0.0034998
|  |  |  | @ Cl=0.6, Cd= | 0.0039408
alpha (deg) | Cl | Cd | Cm | Cl/Cd
-20 | -1.4068 | 0.03166 | -0.1386 | -44.4346
-19.5 | -1.3845 | 0.02911 | -0.1368 | -47.561
-19 | -1.3614 | 0.02675 | -0.1348 | -50.8935
-18.5 | -1.3372 | 0.02461 | -0.1324 | -54.3356
-18 | -1.3086 | 0.02279 | -0.1301 | -57.4199
-17.5 | -1.2809 | 0.02107 | -0.1275 | -60.7926
-17 | -1.2505 | 0.01954 | -0.1249 | -63.9969
-16.5 | -1.2186 | 0.01819 | -0.1222 | -66.9929
-15.5 | -1.147 | 0.01597 | -0.1173 | -71.8222
-15 | -1.1101 | 0.01498 | -0.1148 | -74.1055
-14.5 | -1.0707 | 0.01412 | -0.1124 | -75.8286
-14 | -1.0307 | 0.0133 | -0.1101 | -77.4962
-13.5 | -0.9901 | 0.01251 | -0.1079 | -79.1447
-13 | -0.9496 | 0.01177 | -0.1056 | -80.6797
-12.5 | -0.9078 | 0.0111 | -0.1033 | -81.7838
-12 | -0.8647 | 0.01053 | -0.1013 | -82.1178
-11.5 | -0.8233 | 0.00992 | -0.0989 | -82.994
-11 | -0.783 | 0.00931 | -0.0963 | -84.1031
-10.5 | -0.7414 | 0.0088 | -0.0938 | -84.25
-10 | -0.7012 | 0.00832 | -0.0909 | -84.2788
-9.5 | -0.6653 | 0.0079 | -0.087 | -84.2152
-9 | -0.623 | 0.00766 | -0.0842 | -81.3316
-8.5 | -0.5714 | 0.00739 | -0.0832 | -77.3207
-7 | -0.4073 | 0.00668 | -0.0824 | -60.9731
-6.5 | -0.3508 | 0.00644 | -0.0825 | -54.472
-6 | -0.2932 | 0.00623 | -0.0829 | -47.0626
-5.5 | -0.2346 | 0.00604 | -0.0835 | -38.8411
-5 | -0.1756 | 0.00586 | -0.0843 | -29.9659
-4.5 | -0.1164 | 0.00567 | -0.0851 | -20.5291
-4 | -0.0566 | 0.00551 | -0.086 | -10.2722
-3.5 | 0.0034 | 0.00537 | -0.0871 | 0.63315
-3 | 0.0634 | 0.00525 | -0.0881 | 12.0762
-2.5 | 0.1233 | 0.00513 | -0.0892 | 24.0351
-2 | 0.1826 | 0.0049 | -0.0902 | 37.2653
-1 | 0.298 | 0.00423 | -0.0917 | 70.4492
-0.5 | 0.3566 | 0.00397 | -0.0927 | 89.8237
0 | 0.4129 | 0.00336 | -0.0934 | 122.8869
0.5 | 0.4696 | 0.00294 | -0.0942 | 159.7279
1 | 0.5276 | 0.00311 | -0.0949 | 169.6463
1.5 | 0.5804 | 0.00348 | -0.0945 | 166.7816
2 | 0.614 | 0.00427 | -0.0903 | 143.7939
2.5 | 0.6252 | 0.00504 | -0.0813 | 124.0476
3 | 0.6284 | 0.00586 | -0.0709 | 107.2355
3.5 | 0.6479 | 0.00664 | -0.0642 | 97.5753
4 | 0.6725 | 0.00743 | -0.0587 | 90.5114
5.5 | 0.7447 | 0.01044 | -0.0431 | 71.3314
6 | 0.7723 | 0.0115 | -0.0388 | 67.1565
6.5 | 0.8131 | 0.01219 | -0.0368 | 66.7022
7 | 0.854 | 0.01292 | -0.0348 | 66.0991
7.5 | 0.8976 | 0.01356 | -0.0333 | 66.1947
8 | 0.9362 | 0.01442 | -0.0311 | 64.9237
8.5 | 0.9794 | 0.01513 | -0.0297 | 64.7323
9 | 1.0175 | 0.01608 | -0.0275 | 63.2774
9.5 | 1.0593 | 0.01689 | -0.0259 | 62.7176
10 | 1.0981 | 0.01788 | -0.0239 | 61.415
10.5 | 1.1388 | 0.01881 | -0.0222 | 60.5423
11 | 1.1774 | 0.01988 | -0.0204 | 59.2254
11.5 | 1.2149 | 0.02102 | -0.0184 | 57.7973
12 | 1.2546 | 0.02211 | -0.0167 | 56.7436
12.5 | 1.2903 | 0.02344 | -0.0147 | 55.0469
13 | 1.3287 | 0.02463 | -0.0129 | 53.9464
13.5 | 1.362 | 0.02617 | -0.0108 | 52.0443
14 | 1.3969 | 0.02765 | -0.0088 | 50.5208
14.5 | 1.4297 | 0.02933 | -0.0067 | 48.7453
15 | 1.465 | 0.03088 | -0.005 | 47.4417
15.5 | 1.4959 | 0.03279 | -0.0029 | 45.6206
16 | 1.5297 | 0.03455 | -0.0012 | 44.275
16.5 | 1.555 | 0.03692 | 0.0011 | 42.1181
17 | 1.584 | 0.03912 | 0.003 | 40.4908
17.5 | 1.6095 | 0.0417 | 0.0049 | 38.5971
18 | 1.6346 | 0.04436 | 0.0067 | 36.8485
18.5 | 1.6614 | 0.04697 | 0.0082 | 35.3715
19 | 1.6814 | 0.05027 | 0.0098 | 33.4474
19.5 | 1.7021 | 0.05362 | 0.0112 | 31.7438
20 | 1.7193 | 0.05738 | 0.0124 | 29.9634

## 151. Re 20M Mach 0.50 (1)
BIGFOIL.COM POLAR EXPORT
NACA66-419 a=0.8
NACA66-419 a=0.8 |  |  |  | Cl Max: | 1.385 | at alpha= | 8 | deg
JavaFoil+Calcfoil stall+Eppler ext transition |  |  |  | L/D Max: | 107.786 | at alpha= | 3.5 | deg
Re: | 20000000 |  |  | Cd Min: | 0.00583 | at alpha= | -3 | deg
Mach: | 0.5 |  |  | Cl=0 at alpha= | -3.2606 | deg
|  |  |  | @ Cl=0.1, Cd= | 0.0066612
|  |  |  | @ Cl=0.4, Cd= | 0.00661
|  |  |  | @ Cl=0.6, Cd= | 0.007312
alpha (deg) | Cl | Cd | Cm | Cl/Cd
-20 | -0.955 | 0.17867 | -0.02 | -5.348
-19.5 | -0.927 | 0.17536 | -0.02 | -5.284
-19 | -0.897 | 0.17273 | -0.021 | -5.195
-18.5 | -0.871 | 0.16152 | -0.022 | -5.39
-18 | -0.842 | 0.15238 | -0.023 | -5.526
-17.5 | -0.813 | 0.14997 | -0.023 | -5.421
-17 | -0.783 | 0.14366 | -0.023 | -5.454
-16.5 | -0.756 | 0.13414 | -0.024 | -5.633
-16 | -0.731 | 0.11568 | -0.026 | -6.319
-15.5 | -0.701 | 0.11141 | -0.026 | -6.291
-15 | -0.673 | 0.10458 | -0.027 | -6.435
-14.5 | -0.646 | 0.096 | -0.029 | -6.732
-14 | -0.623 | 0.08441 | -0.032 | -7.381
-13.5 | -0.615 | 0.0616 | -0.04 | -9.985
-13 | -0.557 | 0.08882 | -0.028 | -6.266
-12.5 | -0.529 | 0.08055 | -0.03 | -6.572
-12 | -0.583 | 0.02091 | -0.053 | -27.864
-11.5 | -0.556 | 0.01761 | -0.056 | -31.54
-11 | -0.527 | 0.0148 | -0.058 | -35.613
-10.5 | -0.495 | 0.0134 | -0.06 | -36.97
-10 | -0.385 | 0.06343 | -0.032 | -6.076
-9.5 | -0.357 | 0.05859 | -0.033 | -6.096
-9 | -0.554 | 0.01303 | -0.064 | -42.474
-8.5 | -0.599 | 0.01063 | -0.067 | -56.353
-8 | -0.581 | 0.00967 | -0.068 | -60.111
-7.5 | -0.543 | 0.00902 | -0.07 | -60.256
-7 | -0.494 | 0.00846 | -0.072 | -58.36
-6.5 | -0.437 | 0.00804 | -0.074 | -54.392
-6 | -0.376 | 0.00768 | -0.075 | -48.979
-5.5 | -0.311 | 0.00742 | -0.077 | -41.951
-5 | -0.244 | 0.00711 | -0.079 | -34.38
-4.5 | -0.175 | 0.00692 | -0.081 | -25.324
-4 | -0.105 | 0.00669 | -0.082 | -15.75
-3.5 | -0.034 | 0.00605 | -0.084 | -5.691
-3 | 0.037 | 0.00583 | -0.086 | 6.361
-2.5 | 0.109 | 0.00678 | -0.087 | 16.088
-2 | 0.182 | 0.00647 | -0.088 | 28.173
-1.5 | 0.255 | 0.00653 | -0.09 | 39.085
-1 | 0.328 | 0.00661 | -0.092 | 49.624
-0.5 | 0.4 | 0.00661 | -0.093 | 60.589
0 | 0.466 | 0.00698 | -0.095 | 66.791
0.5 | 0.537 | 0.00717 | -0.096 | 74.841
1 | 0.608 | 0.00733 | -0.098 | 82.939
1.5 | 0.678 | 0.0075 | -0.099 | 90.494
2 | 0.749 | 0.00787 | -0.101 | 95.188
2.5 | 0.819 | 0.00793 | -0.102 | 103.362
3 | 0.889 | 0.00839 | -0.104 | 106.044
3.5 | 0.951 | 0.00883 | -0.105 | 107.786
4 | 1.017 | 0.01057 | -0.107 | 96.158
4.5 | 1.081 | 0.01106 | -0.108 | 97.736
5 | 1.143 | 0.01161 | -0.109 | 98.436
5.5 | 1.202 | 0.01219 | -0.111 | 98.562
6 | 1.257 | 0.01284 | -0.112 | 97.951
6.5 | 1.308 | 0.01349 | -0.114 | 96.95
7 | 1.35 | 0.01419 | -0.115 | 95.082
7.5 | 1.377 | 0.015 | -0.116 | 91.842
8 | 1.385 | 0.01592 | -0.118 | 87.035
8.5 | 1.359 | 0.01703 | -0.119 | 79.77
9 | 1.245 | 0.01874 | -0.12 | 66.443
9.5 | 0.869 | 0.02062 | -0.122 | 42.122
10 | 0.902 | 0.02056 | -0.123 | 43.878
10.5 | 0.934 | 0.02217 | -0.124 | 42.126
11 | 0.965 | 0.02441 | -0.125 | 39.534
11.5 | 0.999 | 0.02326 | -0.127 | 42.951
12 | 1.031 | 0.02493 | -0.128 | 41.34
12.5 | 1.061 | 0.02716 | -0.129 | 39.081
13 | 1.09 | 0.03069 | -0.13 | 35.5

## 152. Re 20M Mach 0.50 (2)
BIGFOIL.COM POLAR EXPORT
NACA66-419 a=0.8
NACA66-419 a=0.8 |  |  |  | Cl Max: | 1.3465 | at alpha= | 13.5 | deg
XFOIL ncrit=9 |  |  |  | L/D Max: | 219.71 | at alpha= | 1.5 | deg
Re: | 20000000 |  |  | Cd Min: | 0.15632 | at alpha= | 18.5 | deg
Mach: | 0.5 |  |  | Cl=0 at alpha= | -3.6727 | deg
|  |  |  | @ Cl=0.1, Cd= | 0.0055465
|  |  |  | @ Cl=0.4, Cd= | 0.0040455
|  |  |  | @ Cl=0.6, Cd= | 0.0029999
alpha (deg) | Cl | Cd | Cm | Cl/Cd
-15.5 | -0.4042 | 0.09685 | -0.1424 | -4.1735
-15 | -0.4312 | 0.08482 | -0.15 | -5.0837
-14.5 | -0.4524 | 0.07301 | -0.1577 | -6.1964
-14 | -0.4687 | 0.0622 | -0.1652 | -7.5354
-13.5 | -0.4981 | 0.05143 | -0.172 | -9.685
-13 | -0.5327 | 0.04216 | -0.1756 | -12.6352
-12.5 | -0.5647 | 0.03474 | -0.1754 | -16.255
-12 | -0.6026 | 0.0282 | -0.172 | -21.3688
-11.5 | -0.6315 | 0.02296 | -0.1661 | -27.5044
-11 | -0.6495 | 0.0187 | -0.1588 | -34.7326
-10.5 | -0.6538 | 0.01542 | -0.1508 | -42.3995
-10 | -0.641 | 0.01317 | -0.1431 | -48.6712
-9.5 | -0.6152 | 0.01153 | -0.1363 | -53.3565
-9 | -0.5761 | 0.0104 | -0.1309 | -55.3942
-8.5 | -0.5292 | 0.00954 | -0.1266 | -55.4717
-8 | -0.4802 | 0.00879 | -0.1227 | -54.6303
-7.5 | -0.4288 | 0.00818 | -0.1193 | -52.4205
-7 | -0.378 | 0.00764 | -0.1159 | -49.4764
-6.5 | -0.33 | 0.00716 | -0.1121 | -46.0894
-6 | -0.2916 | 0.00684 | -0.1063 | -42.6316
-5.5 | -0.2334 | 0.00656 | -0.1044 | -35.5793
-5 | -0.1717 | 0.00631 | -0.1033 | -27.2108
-4.5 | -0.1077 | 0.00611 | -0.1029 | -17.6268
-4 | -0.0432 | 0.0059 | -0.1028 | -7.322
-3.5 | 0.0228 | 0.00572 | -0.103 | 3.986
-3 | 0.0895 | 0.00557 | -0.1036 | 16.0682
-2.5 | 0.1566 | 0.00542 | -0.1044 | 28.893
-2 | 0.2241 | 0.00524 | -0.1053 | 42.7672
-1.5 | 0.2868 | 0.00484 | -0.1055 | 59.2562
-1 | 0.3498 | 0.0044 | -0.1058 | 79.5
-0.5 | 0.4121 | 0.00396 | -0.1062 | 104.0657
0 | 0.4728 | 0.00329 | -0.1064 | 143.7082
0.5 | 0.5415 | 0.00295 | -0.1078 | 183.5593
1 | 0.6119 | 0.00301 | -0.1093 | 203.289
1.5 | 0.6811 | 0.0031 | -0.1104 | 219.7097
2 | 0.697 | 0.00399 | -0.1008 | 174.6867
2.5 | 0.6982 | 0.00467 | -0.0881 | 149.5075
3 | 0.6808 | 0.00618 | -0.0729 | 110.1618
3.5 | 0.6654 | 0.00804 | -0.0591 | 82.7612
4 | 0.6718 | 0.00966 | -0.0496 | 69.5445
4.5 | 0.6824 | 0.01141 | -0.0414 | 59.8072
5 | 0.7036 | 0.01301 | -0.035 | 54.0815
5.5 | 0.7216 | 0.01484 | -0.0285 | 48.6253
6 | 0.7452 | 0.01659 | -0.0229 | 44.9186
6.5 | 0.7905 | 0.01767 | -0.0204 | 44.7368
7 | 0.8368 | 0.01878 | -0.018 | 44.558
7.5 | 0.8841 | 0.01989 | -0.0158 | 44.4495
8 | 0.932 | 0.02103 | -0.0134 | 44.3176
8.5 | 0.9784 | 0.02231 | -0.0109 | 43.8548
9 | 1.0254 | 0.0236 | -0.0083 | 43.4492
9.5 | 1.0706 | 0.02508 | -0.0056 | 42.6874
10 | 1.1181 | 0.02647 | -0.0029 | 42.2403
10.5 | 1.1607 | 0.02822 | 0.0004 | 41.1304
11 | 1.2067 | 0.02987 | 0.0034 | 40.3984
11.5 | 1.2489 | 0.03186 | 0.0068 | 39.1996
12 | 1.2919 | 0.03388 | 0.0103 | 38.1316
12.5 | 1.3247 | 0.03665 | 0.0145 | 36.1446
13 | 1.3464 | 0.04023 | 0.0193 | 33.4676
13.5 | 1.3465 | 0.04542 | 0.0245 | 29.6455
14 | 1.3282 | 0.05227 | 0.0292 | 25.4104
14.5 | 1.3058 | 0.06008 | 0.0323 | 21.7344
15 | 1.2751 | 0.06942 | 0.0334 | 18.3679
15.5 | 1.242 | 0.08 | 0.0323 | 15.525
16 | 1.2056 | 0.09193 | 0.0287 | 13.1143
16.5 | 1.1737 | 0.10437 | 0.0233 | 11.2456
17 | 1.1435 | 0.11739 | 0.0163 | 9.741
17.5 | 1.1161 | 0.13068 | 0.0083 | 8.5407
18 | 1.0956 | 0.14347 | 0 | 7.6364
18.5 | 1.0773 | 0.15632 | -0.0085 | 6.8916