## index
index | Re | Mach | Datasource
1 | 50000 | 0 | JavaFoil+Calcfoil stall+Eppler ext transition
2 | 50000 | 0 | XFOIL ncrit=9
3 | 50000 | 0.1 | JavaFoil+Calcfoil stall+Eppler ext transition
4 | 50000 | 0.1 | XFOIL ncrit=9
5 | 50000 | 0.25 | JavaFoil+Calcfoil stall+Eppler ext transition
6 | 50000 | 0.25 | XFOIL ncrit=9
7 | 50000 | 0.5 | JavaFoil+Calcfoil stall+Eppler ext transition
8 | 50000 | 0.5 | XFOIL ncrit=9
9 | 100000 | 0 | JavaFoil+Calcfoil stall+Eppler ext transition
10 | 100000 | 0 | XFOIL ncrit=9
11 | 100000 | 0.1 | JavaFoil+Calcfoil stall+Eppler ext transition
12 | 100000 | 0.1 | XFOIL ncrit=9
13 | 100000 | 0.25 | JavaFoil+Calcfoil stall+Eppler ext transition
14 | 100000 | 0.25 | XFOIL ncrit=9
15 | 100000 | 0.5 | JavaFoil+Calcfoil stall+Eppler ext transition
16 | 100000 | 0.5 | XFOIL ncrit=9
17 | 250000 | 0 | JavaFoil+Calcfoil stall+Eppler ext transition
18 | 250000 | 0 | XFOIL ncrit=9
19 | 250000 | 0.1 | JavaFoil+Calcfoil stall+Eppler ext transition
20 | 250000 | 0.1 | XFOIL ncrit=9
21 | 250000 | 0.25 | JavaFoil+Calcfoil stall+Eppler ext transition
22 | 250000 | 0.25 | XFOIL ncrit=9
23 | 250000 | 0.5 | JavaFoil+Calcfoil stall+Eppler ext transition
24 | 250000 | 0.5 | XFOIL ncrit=9
25 | 500000 | 0 | JavaFoil+Calcfoil stall+Eppler ext transition
26 | 500000 | 0 | XFOIL ncrit=9
27 | 500000 | 0.1 | JavaFoil+Calcfoil stall+Eppler ext transition
28 | 500000 | 0.1 | XFOIL ncrit=9
29 | 500000 | 0.25 | JavaFoil+Calcfoil stall+Eppler ext transition
30 | 500000 | 0.25 | XFOIL ncrit=9
31 | 500000 | 0.5 | JavaFoil+Calcfoil stall+Eppler ext transition
32 | 500000 | 0.5 | XFOIL ncrit=9
33 | 750000 | 0 | JavaFoil+Calcfoil stall+Eppler ext transition
34 | 750000 | 0 | XFOIL ncrit=9
35 | 750000 | 0.1 | JavaFoil+Calcfoil stall+Eppler ext transition
36 | 750000 | 0.1 | XFOIL ncrit=9
37 | 750000 | 0.25 | JavaFoil+Calcfoil stall+Eppler ext transition
38 | 750000 | 0.25 | XFOIL ncrit=9
39 | 750000 | 0.5 | JavaFoil+Calcfoil stall+Eppler ext transition
40 | 750000 | 0.5 | XFOIL ncrit=9
41 | 1000000 | 0 | JavaFoil+Calcfoil stall+Eppler ext transition
42 | 1000000 | 0 | XFOIL ncrit=9
43 | 1000000 | 0.1 | JavaFoil+Calcfoil stall+Eppler ext transition
44 | 1000000 | 0.1 | XFOIL ncrit=9
45 | 1000000 | 0.25 | JavaFoil+Calcfoil stall+Eppler ext transition
46 | 1000000 | 0.25 | XFOIL ncrit=9
47 | 1000000 | 0.5 | JavaFoil+Calcfoil stall+Eppler ext transition
48 | 1000000 | 0.5 | XFOIL ncrit=9
49 | 2000000 | 0 | JavaFoil+Calcfoil stall+Eppler ext transition
50 | 2000000 | 0 | XFOIL ncrit=9
51 | 2000000 | 0.1 | JavaFoil+Calcfoil stall+Eppler ext transition
52 | 2000000 | 0.1 | XFOIL ncrit=9
53 | 2000000 | 0.25 | JavaFoil+Calcfoil stall+Eppler ext transition
54 | 2000000 | 0.25 | XFOIL ncrit=9
55 | 2000000 | 0.5 | JavaFoil+Calcfoil stall+Eppler ext transition
56 | 2000000 | 0.5 | XFOIL ncrit=9
57 | 3000000 | 0 | JavaFoil+Calcfoil stall+Eppler ext transition
58 | 3000000 | 0 | XFOIL ncrit=9
59 | 3000000 | 0.1 | JavaFoil+Calcfoil stall+Eppler ext transition
60 | 3000000 | 0.1 | XFOIL ncrit=9
61 | 3000000 | 0.25 | JavaFoil+Calcfoil stall+Eppler ext transition
62 | 3000000 | 0.25 | XFOIL ncrit=9
63 | 3000000 | 0.5 | JavaFoil+Calcfoil stall+Eppler ext transition
64 | 3000000 | 0.5 | XFOIL ncrit=9
65 | 4000000 | 0 | JavaFoil+Calcfoil stall+Eppler ext transition
66 | 4000000 | 0 | XFOIL ncrit=9
67 | 4000000 | 0.1 | JavaFoil+Calcfoil stall+Eppler ext transition
68 | 4000000 | 0.1 | XFOIL ncrit=9
69 | 4000000 | 0.25 | JavaFoil+Calcfoil stall+Eppler ext transition
70 | 4000000 | 0.25 | XFOIL ncrit=9
71 | 4000000 | 0.5 | JavaFoil+Calcfoil stall+Eppler ext transition
72 | 4000000 | 0.5 | XFOIL ncrit=9
73 | 5000000 | 0 | JavaFoil+Calcfoil stall+Eppler ext transition
74 | 5000000 | 0 | XFOIL ncrit=9
75 | 5000000 | 0.1 | JavaFoil+Calcfoil stall+Eppler ext transition
76 | 5000000 | 0.1 | XFOIL ncrit=9
77 | 5000000 | 0.25 | JavaFoil+Calcfoil stall+Eppler ext transition
78 | 5000000 | 0.25 | XFOIL ncrit=9
79 | 5000000 | 0.5 | JavaFoil+Calcfoil stall+Eppler ext transition
80 | 5000000 | 0.5 | XFOIL ncrit=9
81 | 6000000 | 0 | JavaFoil+Calcfoil stall+Eppler ext transition
82 | 6000000 | 0 | XFOIL ncrit=9
83 | 6000000 | 0.1 | JavaFoil+Calcfoil stall+Eppler ext transition
84 | 6000000 | 0.1 | XFOIL ncrit=9
85 | 6000000 | 0.25 | JavaFoil+Calcfoil stall+Eppler ext transition
86 | 6000000 | 0.25 | XFOIL ncrit=9
87 | 6000000 | 0.5 | JavaFoil+Calcfoil stall+Eppler ext transition
88 | 6000000 | 0.5 | XFOIL ncrit=9
89 | 7000000 | 0 | JavaFoil+Calcfoil stall+Eppler ext transition
90 | 7000000 | 0 | XFOIL ncrit=9
91 | 7000000 | 0.1 | JavaFoil+Calcfoil stall+Eppler ext transition
92 | 7000000 | 0.1 | XFOIL ncrit=9
93 | 7000000 | 0.25 | JavaFoil+Calcfoil stall+Eppler ext transition
94 | 7000000 | 0.25 | XFOIL ncrit=9
95 | 7000000 | 0.5 | JavaFoil+Calcfoil stall+Eppler ext transition
96 | 7000000 | 0.5 | XFOIL ncrit=9
97 | 8000000 | 0 | JavaFoil+Calcfoil stall+Eppler ext transition
98 | 8000000 | 0 | XFOIL ncrit=9
99 | 8000000 | 0.1 | JavaFoil+Calcfoil stall+Eppler ext transition
100 | 8000000 | 0.1 | XFOIL ncrit=9
101 | 8000000 | 0.25 | JavaFoil+Calcfoil stall+Eppler ext transition
102 | 8000000 | 0.25 | XFOIL ncrit=9
103 | 8000000 | 0.5 | JavaFoil+Calcfoil stall+Eppler ext transition
104 | 8000000 | 0.5 | XFOIL ncrit=9
105 | 10000000 | 0 | JavaFoil+Calcfoil stall+Eppler ext transition
106 | 10000000 | 0 | XFOIL ncrit=9
107 | 10000000 | 0.1 | JavaFoil+Calcfoil stall+Eppler ext transition
108 | 10000000 | 0.1 | XFOIL ncrit=9
109 | 10000000 | 0.25 | JavaFoil+Calcfoil stall+Eppler ext transition
110 | 10000000 | 0.25 | XFOIL ncrit=9
111 | 10000000 | 0.5 | JavaFoil+Calcfoil stall+Eppler ext transition
112 | 10000000 | 0.5 | XFOIL ncrit=9
113 | 12000000 | 0 | JavaFoil+Calcfoil stall+Eppler ext transition
114 | 12000000 | 0 | XFOIL ncrit=9
115 | 12000000 | 0.1 | JavaFoil+Calcfoil stall+Eppler ext transition
116 | 12000000 | 0.1 | XFOIL ncrit=9
117 | 12000000 | 0.25 | JavaFoil+Calcfoil stall+Eppler ext transition
118 | 12000000 | 0.25 | XFOIL ncrit=9
119 | 12000000 | 0.5 | JavaFoil+Calcfoil stall+Eppler ext transition
120 | 12000000 | 0.5 | XFOIL ncrit=9
121 | 14000000 | 0 | JavaFoil+Calcfoil stall+Eppler ext transition
122 | 14000000 | 0 | XFOIL ncrit=9
123 | 14000000 | 0.1 | JavaFoil+Calcfoil stall+Eppler ext transition
124 | 14000000 | 0.1 | XFOIL ncrit=9
125 | 14000000 | 0.25 | JavaFoil+Calcfoil stall+Eppler ext transition
126 | 14000000 | 0.25 | XFOIL ncrit=9
127 | 14000000 | 0.5 | JavaFoil+Calcfoil stall+Eppler ext transition
128 | 14000000 | 0.5 | XFOIL ncrit=9
129 | 16000000 | 0 | JavaFoil+Calcfoil stall+Eppler ext transition
130 | 16000000 | 0 | XFOIL ncrit=9
131 | 16000000 | 0.1 | JavaFoil+Calcfoil stall+Eppler ext transition
132 | 16000000 | 0.1 | XFOIL ncrit=9
133 | 16000000 | 0.25 | JavaFoil+Calcfoil stall+Eppler ext transition
134 | 16000000 | 0.25 | XFOIL ncrit=9
135 | 16000000 | 0.5 | JavaFoil+Calcfoil stall+Eppler ext transition
136 | 16000000 | 0.5 | XFOIL ncrit=9
137 | 18000000 | 0 | JavaFoil+Calcfoil stall+Eppler ext transition
138 | 18000000 | 0 | XFOIL ncrit=9
139 | 18000000 | 0.1 | JavaFoil+Calcfoil stall+Eppler ext transition
140 | 18000000 | 0.1 | XFOIL ncrit=9
141 | 18000000 | 0.25 | JavaFoil+Calcfoil stall+Eppler ext transition
142 | 18000000 | 0.25 | XFOIL ncrit=9
143 | 18000000 | 0.5 | JavaFoil+Calcfoil stall+Eppler ext transition
144 | 18000000 | 0.5 | XFOIL ncrit=9
145 | 20000000 | 0 | JavaFoil+Calcfoil stall+Eppler ext transition
146 | 20000000 | 0 | XFOIL ncrit=9
147 | 20000000 | 0.1 | JavaFoil+Calcfoil stall+Eppler ext transition
148 | 20000000 | 0.1 | XFOIL ncrit=9
149 | 20000000 | 0.25 | JavaFoil+Calcfoil stall+Eppler ext transition
150 | 20000000 | 0.25 | XFOIL ncrit=9
151 | 20000000 | 0.5 | JavaFoil+Calcfoil stall+Eppler ext transition
152 | 20000000 | 0.5 | XFOIL ncrit=9

## 1. Re 50k Mach 0.00 (1)
BIGFOIL.COM POLAR EXPORT
NACA63-219
NACA63-219 |  |  |  | Cl Max: | 1.362 | at alpha= | 16 | deg
JavaFoil+Calcfoil stall+Eppler ext transition |  |  |  | L/D Max: | 31.605 | at alpha= | 8.5 | deg
Re: | 50000 |  |  | Cd Min: | 0.0217 | at alpha= | 0 | deg
Mach: | 0 |  |  | Cl=0 at alpha= | -1.7672 | deg
|  |  |  | @ Cl=0.1, Cd= | 0.022438
|  |  |  | @ Cl=0.4, Cd= | 0.022911
|  |  |  | @ Cl=0.6, Cd= | 0.025116
alpha (deg) | Cl | Cd | Cm | Cl/Cd
-20 | -1.162 | 0.2438 | -0.006 | -4.765
-19.5 | -1.167 | 0.22846 | -0.006 | -5.108
-19 | -1.17 | 0.21525 | -0.007 | -5.437
-18.5 | -1.171 | 0.2068 | -0.007 | -5.663
-18 | -1.169 | 0.19402 | -0.007 | -6.027
-17.5 | -1.165 | 0.18618 | -0.008 | -6.26
-17 | -1.159 | 0.17339 | -0.008 | -6.684
-16.5 | -1.149 | 0.16385 | -0.008 | -7.015
-16 | -1.137 | 0.15551 | -0.009 | -7.314
-15.5 | -1.122 | 0.14572 | -0.009 | -7.702
-15 | -1.105 | 0.13837 | -0.01 | -7.984
-14.5 | -1.085 | 0.1311 | -0.01 | -8.272
-14 | -1.061 | 0.12143 | -0.01 | -8.741
-13.5 | -1.036 | 0.11449 | -0.011 | -9.047
-13 | -1.006 | 0.10851 | -0.011 | -9.275
-12.5 | -0.975 | 0.10063 | -0.012 | -9.685
-12 | -0.94 | 0.09484 | -0.012 | -9.917
-11.5 | -0.905 | 0.08962 | -0.012 | -10.098
-11 | -0.868 | 0.08406 | -0.013 | -10.325
-10.5 | -0.829 | 0.0788 | -0.014 | -10.525
-10 | -0.789 | 0.07406 | -0.014 | -10.652
-9.5 | -0.853 | 0.03782 | -0.027 | -22.543
-9 | -0.809 | 0.03515 | -0.028 | -23.003
-8.5 | -0.76 | 0.03315 | -0.029 | -22.937
-8 | -0.71 | 0.0315 | -0.029 | -22.533
-7.5 | -0.658 | 0.02998 | -0.03 | -21.94
-7 | -0.587 | 0.03081 | -0.03 | -19.042
-6.5 | -0.532 | 0.02927 | -0.03 | -18.178
-6 | -0.478 | 0.02879 | -0.03 | -16.597
-5.5 | -0.423 | 0.02774 | -0.031 | -15.252
-5 | -0.368 | 0.02681 | -0.032 | -13.722
-4.5 | -0.312 | 0.02594 | -0.032 | -12.033
-4 | -0.256 | 0.02518 | -0.033 | -10.168
-3.5 | -0.199 | 0.02456 | -0.033 | -8.107
-3 | -0.142 | 0.02397 | -0.034 | -5.927
-2.5 | -0.085 | 0.02349 | -0.035 | -3.602
-2 | -0.027 | 0.02308 | -0.035 | -1.164
-1.5 | 0.031 | 0.02276 | -0.036 | 1.375
-1 | 0.09 | 0.02247 | -0.037 | 3.998
-0.5 | 0.149 | 0.02228 | -0.037 | 6.672
0 | 0.209 | 0.0217 | -0.038 | 9.64
0.5 | 0.268 | 0.02199 | -0.038 | 12.173
1 | 0.326 | 0.02233 | -0.039 | 14.595
1.5 | 0.383 | 0.02275 | -0.04 | 16.813
2 | 0.439 | 0.02328 | -0.04 | 18.876
2.5 | 0.496 | 0.02383 | -0.041 | 20.83
3 | 0.553 | 0.02447 | -0.041 | 22.594
3.5 | 0.609 | 0.02524 | -0.042 | 24.116
4 | 0.664 | 0.02608 | -0.042 | 25.449
4.5 | 0.719 | 0.02694 | -0.043 | 26.691
5 | 0.773 | 0.02796 | -0.044 | 27.655
5.5 | 0.827 | 0.02906 | -0.044 | 28.457
6 | 0.879 | 0.03029 | -0.045 | 29.029
6.5 | 0.932 | 0.03152 | -0.045 | 29.554
7 | 0.982 | 0.03298 | -0.046 | 29.783
7.5 | 1.033 | 0.03442 | -0.047 | 30.003
8 | 1.083 | 0.03575 | -0.048 | 30.301
8.5 | 1.158 | 0.03662 | -0.05 | 31.605
9 | 1.204 | 0.03892 | -0.051 | 30.928
9.5 | 1.246 | 0.04124 | -0.051 | 30.223
10 | 1.285 | 0.04386 | -0.051 | 29.297
10.5 | 1.319 | 0.04681 | -0.051 | 28.17
11 | 1.336 | 0.05236 | -0.051 | 25.523
11.5 | 1.215 | 0.09051 | -0.028 | 13.427
12 | 1.242 | 0.09606 | -0.027 | 12.932
12.5 | 1.268 | 0.10292 | -0.027 | 12.322
13 | 1.291 | 0.10909 | -0.027 | 11.834
13.5 | 1.311 | 0.11663 | -0.026 | 11.24
14 | 1.329 | 0.12552 | -0.026 | 10.585
14.5 | 1.343 | 0.13249 | -0.026 | 10.14
15 | 1.354 | 0.14085 | -0.026 | 9.611
15.5 | 1.359 | 0.14814 | -0.026 | 9.176
16 | 1.362 | 0.1591 | -0.026 | 8.562
16.5 | 1.362 | 0.16695 | -0.026 | 8.156
17 | 1.358 | 0.18111 | -0.026 | 7.498
17.5 | 1.352 | 0.19133 | -0.026 | 7.064
18 | 1.342 | 0.20211 | -0.026 | 6.641
18.5 | 1.33 | 0.21154 | -0.025 | 6.288
19 | 1.316 | 0.22615 | -0.026 | 5.82
19.5 | 1.3 | 0.23592 | -0.026 | 5.51
20 | 1.281 | 0.25301 | -0.025 | 5.065

## 2. Re 50k Mach 0.00 (2)
BIGFOIL.COM POLAR EXPORT
NACA63-219
NACA63-219 |  |  |  | Cl Max: | -0.1247 | at alpha= | -2 | deg
XFOIL ncrit=9 |  |  |  | L/D Max: | -2.0423 | at alpha= | -2 | deg
Re: | 50000 |  |  | Cd Min: | 0.22112 | at alpha= | -19.5 | deg
Mach: | 0 |  |  | Cl=0 at alpha= | -99 | deg
|  |  |  | @ Cl=0.1, Cd= | 0.05765
|  |  |  | @ Cl=0.4, Cd= | 0.05765
|  |  |  | @ Cl=0.6, Cd= | 0.05765
alpha (deg) | Cl | Cd | Cm | Cl/Cd
-19.5 | -0.5872 | 0.22112 | 0.0233 | -2.6556
-19 | -0.5803 | 0.21697 | 0.0185 | -2.6746
-18.5 | -0.5553 | 0.20979 | 0.0161 | -2.6469
-18 | -0.5375 | 0.20318 | 0.0129 | -2.6454
-17.5 | -0.5456 | 0.2032 | 0.0079 | -2.685
-17 | -0.502 | 0.191 | 0.0068 | -2.6283
-16.5 | -0.487 | 0.18479 | 0.0037 | -2.6354
-16 | -0.4921 | 0.18218 | -0.0003 | -2.7012
-15.5 | -0.4633 | 0.174 | -0.0021 | -2.6626
-15 | -0.4363 | 0.1658 | -0.0041 | -2.6315
-14.5 | -0.4248 | 0.15935 | -0.0069 | -2.6658
-14 | -0.4234 | 0.15412 | -0.0096 | -2.7472
-13 | -0.6532 | 0.08894 | -0.0491 | -7.3443
-12.5 | -0.7615 | 0.06847 | -0.0578 | -11.1217
-12 | -0.8349 | 0.0577 | -0.0584 | -14.4697
-11.5 | -0.8792 | 0.05157 | -0.054 | -17.0487
-11 | -0.8645 | 0.04708 | -0.0511 | -18.3624
-10.5 | -0.8629 | 0.04381 | -0.0457 | -19.6964
-10 | -0.8761 | 0.04162 | -0.0374 | -21.05
-9 | -0.8892 | 0.03781 | -0.0219 | -23.5176
-8.5 | -0.895 | 0.03673 | -0.0137 | -24.367
-8 | -0.8781 | 0.039 | -0.0053 | -22.5154
-7.5 | -0.6493 | 0.06201 | -0.0002 | -10.4709
-7 | -0.6252 | 0.06446 | 0.007 | -9.699
-6.5 | -0.5983 | 0.06609 | 0.013 | -9.0528
-6 | -0.5718 | 0.06638 | 0.0164 | -8.614
-5.5 | -0.422 | 0.06845 | 0.0053 | -6.1651
-5 | -0.3637 | 0.06744 | 0.0014 | -5.3929
-4.5 | -0.2496 | 0.06643 | -0.0086 | -3.7573
-4 | -0.1997 | 0.06498 | -0.0124 | -3.0733
-3.5 | -0.1748 | 0.06373 | -0.0123 | -2.7428
-3 | -0.1493 | 0.06264 | -0.0119 | -2.3835
-2.5 | -0.1317 | 0.06179 | -0.0103 | -2.1314
-2 | -0.1247 | 0.06106 | -0.0075 | -2.0423
-1.5 | -0.1559 | 0.06043 | 0.0016 | -2.5798
-1 | -0.1389 | 0.05995 | 0.0033 | -2.3169
-0.5 | -0.2701 | 0.05765 | 0.0278 | -4.6852

## 3. Re 50k Mach 0.10 (1)
BIGFOIL.COM POLAR EXPORT
NACA63-219
NACA63-219 |  |  |  | Cl Max: | 1.349 | at alpha= | 15.5 | deg
JavaFoil+Calcfoil stall+Eppler ext transition |  |  |  | L/D Max: | 31.292 | at alpha= | 8.5 | deg
Re: | 50000 |  |  | Cd Min: | 0.0218 | at alpha= | 0 | deg
Mach: | 0.1 |  |  | Cl=0 at alpha= | -1.7672 | deg
|  |  |  | @ Cl=0.1, Cd= | 0.022559
|  |  |  | @ Cl=0.4, Cd= | 0.02302
|  |  |  | @ Cl=0.6, Cd= | 0.025207
alpha (deg) | Cl | Cd | Cm | Cl/Cd
-20 | -1.132 | 0.24775 | -0.006 | -4.569
-19.5 | -1.141 | 0.23588 | -0.006 | -4.837
-19 | -1.147 | 0.22131 | -0.007 | -5.183
-18.5 | -1.151 | 0.20679 | -0.007 | -5.566
-18 | -1.152 | 0.19759 | -0.007 | -5.831
-17.5 | -1.151 | 0.18854 | -0.008 | -6.104
-17 | -1.147 | 0.1755 | -0.008 | -6.534
-16.5 | -1.139 | 0.16542 | -0.008 | -6.888
-16 | -1.13 | 0.15692 | -0.009 | -7.199
-15.5 | -1.117 | 0.14678 | -0.009 | -7.607
-15 | -1.101 | 0.13836 | -0.01 | -7.956
-14.5 | -1.082 | 0.13086 | -0.01 | -8.268
-14 | -1.06 | 0.12167 | -0.01 | -8.714
-13.5 | -1.036 | 0.11476 | -0.011 | -9.024
-13 | -1.007 | 0.10798 | -0.011 | -9.326
-12.5 | -0.976 | 0.10224 | -0.012 | -9.545
-12 | -0.942 | 0.09553 | -0.012 | -9.865
-11.5 | -0.907 | 0.08993 | -0.012 | -10.087
-11 | -0.87 | 0.08468 | -0.013 | -10.277
-10.5 | -0.832 | 0.07915 | -0.014 | -10.509
-10 | -0.792 | 0.07429 | -0.014 | -10.657
-9.5 | -0.851 | 0.0393 | -0.027 | -21.646
-9 | -0.811 | 0.03551 | -0.028 | -22.845
-8.5 | -0.763 | 0.03345 | -0.029 | -22.817
-8 | -0.713 | 0.03177 | -0.029 | -22.432
-7.5 | -0.661 | 0.03022 | -0.03 | -21.861
-7 | -0.589 | 0.03107 | -0.029 | -18.966
-6.5 | -0.534 | 0.0301 | -0.03 | -17.749
-6 | -0.48 | 0.02895 | -0.03 | -16.576
-5.5 | -0.425 | 0.02789 | -0.031 | -15.239
-5 | -0.37 | 0.02693 | -0.032 | -13.721
-4.5 | -0.314 | 0.02606 | -0.032 | -12.034
-4 | -0.257 | 0.02533 | -0.033 | -10.146
-3.5 | -0.2 | 0.02467 | -0.033 | -8.11
-3 | -0.143 | 0.0241 | -0.034 | -5.92
-2.5 | -0.085 | 0.02358 | -0.035 | -3.607
-2 | -0.027 | 0.02316 | -0.035 | -1.165
-1.5 | 0.031 | 0.02286 | -0.036 | 1.376
-1 | 0.09 | 0.02259 | -0.037 | 3.993
-0.5 | 0.149 | 0.02241 | -0.037 | 6.663
0 | 0.21 | 0.0218 | -0.038 | 9.645
0.5 | 0.269 | 0.02208 | -0.039 | 12.18
1 | 0.327 | 0.02245 | -0.039 | 14.575
1.5 | 0.384 | 0.02288 | -0.04 | 16.786
2 | 0.441 | 0.02338 | -0.04 | 18.881
2.5 | 0.499 | 0.02394 | -0.041 | 20.828
3 | 0.555 | 0.02458 | -0.041 | 22.589
3.5 | 0.611 | 0.02536 | -0.042 | 24.104
4 | 0.667 | 0.02622 | -0.043 | 25.433
4.5 | 0.722 | 0.02709 | -0.043 | 26.663
5 | 0.777 | 0.02813 | -0.044 | 27.61
5.5 | 0.83 | 0.02929 | -0.044 | 28.336
6 | 0.883 | 0.0305 | -0.045 | 28.948
6.5 | 0.936 | 0.03176 | -0.045 | 29.455
7 | 0.986 | 0.03325 | -0.046 | 29.667
7.5 | 1.037 | 0.0347 | -0.047 | 29.893
8 | 1.088 | 0.03608 | -0.048 | 30.147
8.5 | 1.162 | 0.03713 | -0.051 | 31.292
9 | 1.208 | 0.03935 | -0.051 | 30.694
9.5 | 1.25 | 0.04179 | -0.051 | 29.91
10 | 1.288 | 0.0444 | -0.052 | 29.009
10.5 | 1.321 | 0.04751 | -0.052 | 27.793
11 | 1.188 | 0.08561 | -0.028 | 13.874
11.5 | 1.217 | 0.09122 | -0.027 | 13.338
12 | 1.244 | 0.09695 | -0.027 | 12.827
12.5 | 1.268 | 0.10403 | -0.027 | 12.193
13 | 1.29 | 0.11047 | -0.027 | 11.678
13.5 | 1.309 | 0.11806 | -0.026 | 11.085
14 | 1.325 | 0.12734 | -0.026 | 10.404
14.5 | 1.338 | 0.13503 | -0.026 | 9.907
15 | 1.346 | 0.1438 | -0.026 | 9.36
15.5 | 1.349 | 0.15254 | -0.026 | 8.846
16 | 1.349 | 0.16299 | -0.026 | 8.279
16.5 | 1.346 | 0.17078 | -0.026 | 7.881
17 | 1.339 | 0.18091 | -0.026 | 7.402
17.5 | 1.329 | 0.19147 | -0.026 | 6.942
18 | 1.317 | 0.20585 | -0.026 | 6.396
18.5 | 1.301 | 0.221 | -0.026 | 5.887
19 | 1.283 | 0.22747 | -0.026 | 5.64
19.5 | 1.262 | 0.24515 | -0.025 | 5.149
20 | 1.24 | 0.25827 | -0.025 | 4.802

## 4. Re 50k Mach 0.10 (2)
BIGFOIL.COM POLAR EXPORT
NACA63-219
NACA63-219 |  |  |  | Cl Max: | 0.7845 | at alpha= | 20 | deg
XFOIL ncrit=9 |  |  |  | L/D Max: | 5.9964 | at alpha= | 13 | deg
Re: | 50000 |  |  | Cd Min: | 0.24032 | at alpha= | 20 | deg
Mach: | 0.1 |  |  | Cl=0 at alpha= | 4.0339 | deg
|  |  |  | @ Cl=0.1, Cd= | 0.069312
|  |  |  | @ Cl=0.4, Cd= | 0.10108
|  |  |  | @ Cl=0.6, Cd= | 0.10465
alpha (deg) | Cl | Cd | Cm | Cl/Cd
-20 | -0.6213 | 0.23193 | 0.0251 | -2.6788
-19.5 | -0.5884 | 0.22189 | 0.0235 | -2.6518
-19 | -0.5799 | 0.21741 | 0.0188 | -2.6673
-18.5 | -0.5563 | 0.21057 | 0.0162 | -2.6419
-18 | -0.5376 | 0.20375 | 0.013 | -2.6385
-17.5 | -0.5465 | 0.20408 | 0.008 | -2.6779
-17 | -0.5021 | 0.19159 | 0.0068 | -2.6207
-16.5 | -0.4865 | 0.1853 | 0.0037 | -2.6255
-15.5 | -0.4625 | 0.17452 | -0.0022 | -2.6501
-15 | -0.4354 | 0.16627 | -0.0042 | -2.6186
-14.5 | -0.4239 | 0.15983 | -0.007 | -2.6522
-14 | -0.4232 | 0.15477 | -0.0098 | -2.7344
-12.5 | -0.7375 | 0.07142 | -0.0574 | -10.3262
-12 | -0.8158 | 0.05942 | -0.0594 | -13.7294
-11.5 | -0.8668 | 0.05257 | -0.0559 | -16.4885
-11 | -0.8528 | 0.04795 | -0.0531 | -17.7852
-10.5 | -0.853 | 0.04456 | -0.0477 | -19.1427
-10 | -0.8676 | 0.04236 | -0.0394 | -20.4816
-9.5 | -0.8875 | 0.04031 | -0.0305 | -22.0169
-9 | -0.8937 | 0.03831 | -0.0228 | -23.3281
-8.5 | -0.8972 | 0.037 | -0.0149 | -24.2486
-8 | -0.6294 | 0.06208 | -0.0105 | -10.1385
-7.5 | -0.6082 | 0.06502 | -0.0024 | -9.354
-7 | -0.5908 | 0.06672 | 0.0047 | -8.8549
-6.5 | -0.572 | 0.0677 | 0.0108 | -8.449
-6 | -0.5435 | 0.06765 | 0.0133 | -8.034
-5.5 | -0.4081 | 0.069 | 0.0033 | -5.9145
-5 | -0.3476 | 0.06792 | -0.0007 | -5.1178
-4.5 | -0.2748 | 0.06675 | -0.0062 | -4.1169
-4 | -0.1952 | 0.06532 | -0.013 | -2.9884
-3.5 | -0.1617 | 0.06401 | -0.0146 | -2.5262
-3 | -0.1379 | 0.06293 | -0.0139 | -2.1913
-2.5 | -0.1282 | 0.06213 | -0.011 | -2.0634
-2 | -0.162 | 0.06146 | -0.0023 | -2.6359
-1.5 | -0.1461 | 0.06082 | 0 | -2.4022
-1 | -0.1471 | 0.06025 | 0.0044 | -2.4415
-0.5 | -0.2185 | 0.05898 | 0.0198 | -3.7046
1.5 | -0.4277 | 0.04778 | 0.0718 | -8.9514
2 | -0.3921 | 0.04799 | 0.0702 | -8.1705
2.5 | -0.3171 | 0.05077 | 0.0605 | -6.2458
3 | -0.2196 | 0.05478 | 0.0464 | -4.0088
3.5 | -0.1153 | 0.05916 | 0.0306 | -1.949
4 | -0.0067 | 0.06431 | 0.0138 | -0.10418
4.5 | 0.092 | 0.06893 | -0.0011 | 1.3347
5 | 0.1339 | 0.07093 | -0.0059 | 1.8878
5.5 | 0.1478 | 0.07259 | -0.0043 | 2.0361
6 | 0.1274 | 0.07133 | 0.0024 | 1.7861
7 | 0.1996 | 0.0778 | -0.0037 | 2.5656
7.5 | 0.2577 | 0.08315 | -0.0093 | 3.0992
8 | 0.2825 | 0.08648 | -0.011 | 3.2667
8.5 | 0.3219 | 0.09155 | -0.0141 | 3.5161
9 | 0.3629 | 0.09677 | -0.0169 | 3.7501
9.5 | 0.3938 | 0.10131 | -0.0185 | 3.8871
10 | 0.5125 | 0.09692 | -0.0147 | 5.2879
10.5 | 0.5548 | 0.09975 | -0.0148 | 5.5619
11 | 0.5912 | 0.10288 | -0.0147 | 5.7465
11.5 | 0.6137 | 0.10741 | -0.0151 | 5.7136
12 | 0.6381 | 0.11188 | -0.0154 | 5.7034
13 | 0.7041 | 0.11742 | -0.0137 | 5.9964
13.5 | 0.6851 | 0.12917 | -0.0182 | 5.3039
14 | 0.6819 | 0.13913 | -0.022 | 4.9012
15 | 0.7122 | 0.15533 | -0.027 | 4.5851
16.5 | 0.6642 | 0.19494 | -0.0527 | 3.4072
17 | 0.6785 | 0.20166 | -0.0565 | 3.3646
17.5 | 0.7044 | 0.21006 | -0.0592 | 3.3533
18 | 0.7318 | 0.21828 | -0.0617 | 3.3526
18.5 | 0.7327 | 0.22141 | -0.067 | 3.3092
19 | 0.7501 | 0.22823 | -0.0708 | 3.2866
20 | 0.7845 | 0.24032 | -0.0786 | 3.2644

## 5. Re 50k Mach 0.25 (1)
BIGFOIL.COM POLAR EXPORT
NACA63-219
NACA63-219 |  |  |  | Cl Max: | 1.302 | at alpha= | 10 | deg
JavaFoil+Calcfoil stall+Eppler ext transition |  |  |  | L/D Max: | 30.049 | at alpha= | 8.5 | deg
Re: | 50000 |  |  | Cd Min: | 0.02233 | at alpha= | 0 | deg
Mach: | 0.25 |  |  | Cl=0 at alpha= | -1.7667 | deg
|  |  |  | @ Cl=0.1, Cd= | 0.023111
|  |  |  | @ Cl=0.4, Cd= | 0.023536
|  |  |  | @ Cl=0.6, Cd= | 0.025796
alpha (deg) | Cl | Cd | Cm | Cl/Cd
-20 | -0.87 | 0.32356 | -0.006 | -2.687
-19.5 | -0.909 | 0.30026 | -0.006 | -3.026
-19 | -0.944 | 0.27971 | -0.007 | -3.373
-18.5 | -0.974 | 0.25516 | -0.007 | -3.819
-18 | -1.001 | 0.23499 | -0.007 | -4.26
-17.5 | -1.023 | 0.21946 | -0.008 | -4.661
-17 | -1.04 | 0.19997 | -0.008 | -5.202
-16.5 | -1.053 | 0.18824 | -0.008 | -5.592
-16 | -1.06 | 0.17383 | -0.009 | -6.097
-15.5 | -1.063 | 0.16609 | -0.009 | -6.399
-15 | -1.06 | 0.14858 | -0.01 | -7.137
-14.5 | -1.053 | 0.13928 | -0.01 | -7.563
-14 | -1.042 | 0.13226 | -0.01 | -7.876
-13.5 | -1.026 | 0.12285 | -0.011 | -8.348
-13 | -1.004 | 0.11372 | -0.011 | -8.825
-12.5 | -0.977 | 0.1066 | -0.012 | -9.167
-12 | -0.948 | 0.1002 | -0.012 | -9.464
-11.5 | -0.916 | 0.09369 | -0.013 | -9.778
-11 | -0.881 | 0.08727 | -0.013 | -10.098
-10.5 | -0.845 | 0.08167 | -0.014 | -10.344
-10 | -0.806 | 0.07633 | -0.015 | -10.555
-9.5 | -0.767 | 0.07089 | -0.016 | -10.816
-9 | -0.825 | 0.03761 | -0.028 | -21.936
-8.5 | -0.778 | 0.03531 | -0.029 | -22.025
-8 | -0.728 | 0.03334 | -0.03 | -21.822
-7.5 | -0.675 | 0.03158 | -0.031 | -21.377
-7 | -0.603 | 0.03213 | -0.03 | -18.778
-6.5 | -0.547 | 0.03101 | -0.03 | -17.648
-6 | -0.491 | 0.02988 | -0.031 | -16.448
-5.5 | -0.435 | 0.02872 | -0.032 | -15.16
-5 | -0.378 | 0.02777 | -0.032 | -13.628
-4.5 | -0.321 | 0.02677 | -0.033 | -12.004
-4 | -0.263 | 0.02599 | -0.034 | -10.136
-3.5 | -0.205 | 0.02531 | -0.034 | -8.099
-3 | -0.146 | 0.02472 | -0.035 | -5.916
-2.5 | -0.087 | 0.02417 | -0.035 | -3.606
-2 | -0.028 | 0.02374 | -0.036 | -1.165
-1.5 | 0.032 | 0.02339 | -0.037 | 1.379
-1 | 0.092 | 0.02314 | -0.037 | 3.996
-0.5 | 0.153 | 0.02292 | -0.038 | 6.68
0 | 0.215 | 0.02233 | -0.039 | 9.65
0.5 | 0.276 | 0.02263 | -0.039 | 12.183
1 | 0.335 | 0.02302 | -0.04 | 14.574
1.5 | 0.394 | 0.02348 | -0.041 | 16.762
2 | 0.452 | 0.02402 | -0.041 | 18.83
2.5 | 0.511 | 0.02465 | -0.042 | 20.72
3 | 0.569 | 0.02535 | -0.042 | 22.438
3.5 | 0.626 | 0.02617 | -0.043 | 23.925
4 | 0.683 | 0.02703 | -0.043 | 25.279
4.5 | 0.74 | 0.02799 | -0.044 | 26.442
5 | 0.796 | 0.0291 | -0.045 | 27.34
5.5 | 0.85 | 0.03034 | -0.045 | 28.021
6 | 0.904 | 0.03167 | -0.046 | 28.542
6.5 | 0.957 | 0.03308 | -0.046 | 28.94
7 | 1.008 | 0.03471 | -0.047 | 29.053
7.5 | 1.06 | 0.03624 | -0.048 | 29.257
8 | 1.115 | 0.03738 | -0.049 | 29.834
8.5 | 1.185 | 0.03943 | -0.051 | 30.049
9 | 1.228 | 0.04185 | -0.052 | 29.352
9.5 | 1.269 | 0.04465 | -0.052 | 28.411
10 | 1.302 | 0.04795 | -0.052 | 27.151
10.5 | 1.171 | 0.08341 | -0.029 | 14.037
11 | 1.198 | 0.0893 | -0.028 | 13.421
11.5 | 1.223 | 0.09498 | -0.027 | 12.876
12 | 1.244 | 0.10281 | -0.027 | 12.103
12.5 | 1.262 | 0.10965 | -0.027 | 11.505
13 | 1.274 | 0.11917 | -0.027 | 10.695
13.5 | 1.282 | 0.12655 | -0.026 | 10.134
14 | 1.286 | 0.13555 | -0.026 | 9.487
14.5 | 1.285 | 0.14883 | -0.026 | 8.631
15 | 1.276 | 0.15962 | -0.026 | 7.995

## 6. Re 50k Mach 0.25 (2)
BIGFOIL.COM POLAR EXPORT
NACA63-219
NACA63-219 |  |  |  | Cl Max: | 0.7957 | at alpha= | 20 | deg
XFOIL ncrit=9 |  |  |  | L/D Max: | 5.5844 | at alpha= | 12 | deg
Re: | 50000 |  |  | Cd Min: | 0.24541 | at alpha= | 20 | deg
Mach: | 0.25 |  |  | Cl=0 at alpha= | 4.2382 | deg
|  |  |  | @ Cl=0.1, Cd= | 0.071822
|  |  |  | @ Cl=0.4, Cd= | 0.098147
|  |  |  | @ Cl=0.6, Cd= | 0.11055
alpha (deg) | Cl | Cd | Cm | Cl/Cd
-20 | -0.6198 | 0.23358 | 0.0273 | -2.6535
-19.5 | -0.5961 | 0.2266 | 0.0243 | -2.6306
-19 | -0.5799 | 0.22023 | 0.0202 | -2.6332
-18.5 | -0.5642 | 0.21545 | 0.0165 | -2.6187
-18 | -0.5386 | 0.20705 | 0.0137 | -2.6013
-17 | -0.5035 | 0.19499 | 0.0069 | -2.5822
-16.5 | -0.4844 | 0.18815 | 0.0038 | -2.5745
-15.5 | -0.4599 | 0.17747 | -0.0026 | -2.5914
-15 | -0.431 | 0.16887 | -0.0048 | -2.5523
-14.5 | -0.4189 | 0.16242 | -0.0079 | -2.5791
-14 | -0.4225 | 0.15847 | -0.0109 | -2.6661
-13 | -0.4363 | 0.13021 | -0.026 | -3.3507
-12 | -0.6229 | 0.08049 | -0.0544 | -7.7388
-11.5 | -0.7207 | 0.06295 | -0.0616 | -11.4488
-11 | -0.7458 | 0.05508 | -0.0615 | -13.5403
-10.5 | -0.7891 | 0.04875 | -0.0582 | -16.1867
-10 | -0.8082 | 0.04608 | -0.0506 | -17.5391
-9.5 | -0.8401 | 0.04452 | -0.0403 | -18.8702
-9 | -0.8689 | 0.0425 | -0.0308 | -20.4447
-8.5 | -0.8817 | 0.04068 | -0.0223 | -21.674
-8 | -0.6666 | 0.0599 | -0.0154 | -11.1285
-7.5 | -0.5729 | 0.06932 | -0.0071 | -8.2646
-7 | -0.5647 | 0.07027 | 0.0002 | -8.0361
-6.5 | -0.5564 | 0.0706 | 0.0068 | -7.881
-6 | -0.4614 | 0.07156 | 0.0021 | -6.4477
-5.5 | -0.4007 | 0.07058 | -0.0018 | -5.6772
-5 | -0.2894 | 0.06996 | -0.0101 | -4.1366
-4.5 | -0.2259 | 0.06851 | -0.0144 | -3.2973
-4 | -0.2044 | 0.06718 | -0.0141 | -3.0426
-3.5 | -0.1916 | 0.06611 | -0.0119 | -2.8982
-3 | -0.1306 | 0.06483 | -0.016 | -2.0145
-2.5 | -0.1288 | 0.0641 | -0.0127 | -2.0094
-2 | -0.1232 | 0.06344 | -0.0085 | -1.942
-1.5 | -0.1223 | 0.06289 | -0.0044 | -1.9447
-1 | -0.1713 | 0.06213 | 0.0076 | -2.7571
-0.5 | -0.1808 | 0.06142 | 0.0135 | -2.9437
0 | -0.2373 | 0.06003 | 0.0266 | -3.953
1.5 | -0.4454 | 0.04928 | 0.0744 | -9.0381
2 | -0.4121 | 0.0493 | 0.0734 | -8.359
2.5 | -0.3258 | 0.05277 | 0.0619 | -6.174
3 | -0.2335 | 0.05663 | 0.0492 | -4.1233
3.5 | -0.1347 | 0.06077 | 0.035 | -2.2166
4 | -0.0425 | 0.06445 | 0.0216 | -0.65943
4.5 | 0.0467 | 0.06875 | 0.0085 | 0.67927
5 | 0.1553 | 0.07501 | -0.0081 | 2.0704
5.5 | 0.1481 | 0.07442 | -0.0036 | 1.9901
6.5 | 0.1541 | 0.07613 | 0.0024 | 2.0242
7 | 0.1945 | 0.0795 | -0.0011 | 2.4465
7.5 | 0.2298 | 0.08346 | -0.0044 | 2.7534
8 | 0.2898 | 0.08961 | -0.01 | 3.234
8.5 | 0.337 | 0.09477 | -0.0135 | 3.556
9 | 0.3706 | 0.0992 | -0.0155 | 3.7359
9.5 | 0.477 | 0.09539 | -0.0121 | 5.0005
10 | 0.5065 | 0.09906 | -0.0126 | 5.1131
10.5 | 0.5394 | 0.10295 | -0.0132 | 5.2394
11 | 0.5714 | 0.10703 | -0.0137 | 5.3387
11.5 | 0.604 | 0.11104 | -0.0139 | 5.4395
12 | 0.6393 | 0.11448 | -0.0136 | 5.5844
12.5 | 0.6287 | 0.12366 | -0.0169 | 5.0841
13 | 0.6558 | 0.12838 | -0.0173 | 5.1083
14 | 0.659 | 0.14663 | -0.0246 | 4.4943
14.5 | 0.6515 | 0.15788 | -0.0305 | 4.1266
15 | 0.6613 | 0.1692 | -0.0356 | 3.9084
16 | 0.6724 | 0.19548 | -0.0495 | 3.4397
16.5 | 0.6696 | 0.19874 | -0.0543 | 3.3692
17 | 0.6836 | 0.20544 | -0.0584 | 3.3275
17.5 | 0.7102 | 0.21407 | -0.0614 | 3.3176
18 | 0.7364 | 0.22209 | -0.0643 | 3.3158
18.5 | 0.7407 | 0.22577 | -0.0697 | 3.2808
19 | 0.7617 | 0.23341 | -0.0734 | 3.2634
19.5 | 0.7915 | 0.24262 | -0.076 | 3.2623
20 | 0.7957 | 0.24541 | -0.082 | 3.2423

## 7. Re 50k Mach 0.50 (1)
BIGFOIL.COM POLAR EXPORT
NACA63-219
NACA63-219 |  |  |  | Cl Max: | 1.242 | at alpha= | 8.5 | deg
JavaFoil+Calcfoil stall+Eppler ext transition |  |  |  | L/D Max: | 26.449 | at alpha= | 6.5 | deg
Re: | 50000 |  |  | Cd Min: | 0.02474 | at alpha= | 0 | deg
Mach: | 0.5 |  |  | Cl=0 at alpha= | -1.7687 | deg
|  |  |  | @ Cl=0.1, Cd= | 0.025543
|  |  |  | @ Cl=0.4, Cd= | 0.025927
|  |  |  | @ Cl=0.6, Cd= | 0.028366
alpha (deg) | Cl | Cd | Cm | Cl/Cd
-20 | -1.034 | 0.46962 | -0.01 | -2.203
-19.5 | -1.007 | 0.45095 | -0.01 | -2.233
-19 | -0.979 | 0.45913 | -0.011 | -2.133
-18.5 | -0.952 | 0.45015 | -0.011 | -2.115
-18 | -0.922 | 0.41228 | -0.011 | -2.235
-17.5 | -0.894 | 0.40964 | -0.011 | -2.182
-17 | -0.866 | 0.41449 | -0.012 | -2.09
-16.5 | -0.837 | 0.36943 | -0.012 | -2.265
-16 | -0.808 | 0.37215 | -0.012 | -2.172
-15.5 | -0.781 | 0.36553 | -0.012 | -2.136
-15 | -0.753 | 0.34992 | -0.013 | -2.151
-14.5 | -0.723 | 0.33342 | -0.012 | -2.168
-14 | -0.695 | 0.31396 | -0.013 | -2.214
-13.5 | -0.667 | 0.31058 | -0.013 | -2.148
-13 | -0.638 | 0.28598 | -0.012 | -2.231
-12.5 | -0.61 | 0.28414 | -0.012 | -2.146
-12 | -0.582 | 0.23583 | -0.013 | -2.467
-11.5 | -0.553 | 0.21512 | -0.012 | -2.57
-11 | -0.679 | 0.14022 | -0.012 | -4.845
-10.5 | -0.794 | 0.10805 | -0.014 | -7.352
-10 | -0.807 | 0.09666 | -0.015 | -8.353
-9.5 | -0.794 | 0.0845 | -0.015 | -9.394
-9 | -0.766 | 0.07643 | -0.016 | -10.023
-8.5 | -0.73 | 0.07092 | -0.017 | -10.299
-8 | -0.78 | 0.04192 | -0.032 | -18.594
-7.5 | -0.733 | 0.03833 | -0.033 | -19.126
-7 | -0.677 | 0.03602 | -0.034 | -18.809
-6.5 | -0.605 | 0.03506 | -0.033 | -17.253
-6 | -0.542 | 0.03392 | -0.034 | -15.981
-5.5 | -0.48 | 0.03259 | -0.034 | -14.737
-5 | -0.418 | 0.03125 | -0.035 | -13.386
-4.5 | -0.355 | 0.03008 | -0.036 | -11.809
-4 | -0.291 | 0.02905 | -0.036 | -10.032
-3.5 | -0.227 | 0.02814 | -0.037 | -8.065
-3 | -0.162 | 0.0274 | -0.038 | -5.908
-2.5 | -0.096 | 0.0268 | -0.039 | -3.599
-2 | -0.031 | 0.02624 | -0.039 | -1.167
-1.5 | 0.036 | 0.02583 | -0.04 | 1.383
-1 | 0.103 | 0.02553 | -0.041 | 4.015
-0.5 | 0.17 | 0.02537 | -0.041 | 6.684
0 | 0.239 | 0.02474 | -0.042 | 9.641
0.5 | 0.305 | 0.02515 | -0.043 | 12.128
1 | 0.371 | 0.02566 | -0.044 | 14.474
1.5 | 0.435 | 0.02625 | -0.044 | 16.584
2 | 0.5 | 0.02695 | -0.045 | 18.557
2.5 | 0.564 | 0.02782 | -0.045 | 20.291
3 | 0.628 | 0.02879 | -0.046 | 21.819
3.5 | 0.692 | 0.02984 | -0.047 | 23.18
4 | 0.754 | 0.03104 | -0.047 | 24.303
4.5 | 0.816 | 0.03246 | -0.048 | 25.139
5 | 0.876 | 0.03404 | -0.048 | 25.742
5.5 | 0.935 | 0.03574 | -0.049 | 26.172
6 | 0.992 | 0.03766 | -0.05 | 26.336
6.5 | 1.048 | 0.03964 | -0.05 | 26.449
7 | 1.103 | 0.04176 | -0.051 | 26.421
7.5 | 1.176 | 0.0452 | -0.054 | 26.019
8 | 1.215 | 0.04865 | -0.054 | 24.98
8.5 | 1.242 | 0.05308 | -0.054 | 23.403
9 | 1.113 | 0.08045 | -0.028 | 13.83
9.5 | 1.119 | 0.09058 | -0.027 | 12.356
10 | 1.09 | 0.1035 | -0.026 | 10.532
10.5 | 0.956 | 0.13155 | -0.025 | 7.269
11 | 0.722 | 0.23066 | -0.025 | 3.129
11.5 | 0.75 | 0.23813 | -0.026 | 3.149
12 | 0.778 | 0.27845 | -0.029 | 2.795
12.5 | 0.806 | 0.27701 | -0.029 | 2.909
13 | 0.835 | 0.29004 | -0.032 | 2.879
13.5 | 0.862 | 0.30149 | -0.033 | 2.861

## 8. Re 50k Mach 0.50 (2)
BIGFOIL.COM POLAR EXPORT
NACA63-219
NACA63-219 |  |  |  | Cl Max: | 0.8674 | at alpha= | 20 | deg
XFOIL ncrit=9 |  |  |  | L/D Max: | 4.252 | at alpha= | 10.5 | deg
Re: | 50000 |  |  | Cd Min: | 0.27625 | at alpha= | 20 | deg
Mach: | 0.5 |  |  | Cl=0 at alpha= | 4.9973 | deg
|  |  |  | @ Cl=0.1, Cd= | 0.08215
|  |  |  | @ Cl=0.4, Cd= | 0.10274
|  |  |  | @ Cl=0.6, Cd= | 0.15655
alpha (deg) | Cl | Cd | Cm | Cl/Cd
-20 | -0.6504 | 0.25435 | 0.0346 | -2.5571
-19.5 | -0.6336 | 0.24866 | 0.029 | -2.5481
-19 | -0.6046 | 0.23954 | 0.0251 | -2.524
-18.5 | -0.5855 | 0.23278 | 0.0201 | -2.5153
-18 | -0.5649 | 0.22699 | 0.0156 | -2.4887
-17.5 | -0.5346 | 0.21678 | 0.0119 | -2.4661
-17 | -0.5301 | 0.21534 | 0.0064 | -2.4617
-16.5 | -0.4897 | 0.20283 | 0.0036 | -2.4143
-16 | -0.4676 | 0.19514 | -0.0005 | -2.3962
-15.5 | -0.4621 | 0.19232 | -0.005 | -2.4028
-15 | -0.4229 | 0.18112 | -0.0078 | -2.3349
-14.5 | -0.4003 | 0.17323 | -0.0116 | -2.3108
-14 | -0.3973 | 0.16948 | -0.0155 | -2.3442
-13.5 | -0.3565 | 0.15856 | -0.0184 | -2.2484
-12.5 | -0.3782 | 0.13559 | -0.035 | -2.7893
-12 | -0.3785 | 0.12619 | -0.0399 | -2.9994
-11.5 | -0.3561 | 0.1188 | -0.042 | -2.9975
-11 | -0.3529 | 0.11089 | -0.0451 | -3.1824
-10.5 | -0.3548 | 0.10373 | -0.0472 | -3.4204
-10 | -0.3613 | 0.09906 | -0.0457 | -3.6473
-9.5 | -0.3974 | 0.0962 | -0.0402 | -4.131
-9 | -0.4328 | 0.09364 | -0.0341 | -4.622
-8.5 | -0.4554 | 0.09158 | -0.028 | -4.9727
-8 | -0.492 | 0.088 | -0.0229 | -5.5909
-7.5 | -0.4946 | 0.08713 | -0.0165 | -5.6766
-7 | -0.4362 | 0.08467 | -0.0204 | -5.1518
-6.5 | -0.3704 | 0.08264 | -0.0245 | -4.4821
-6 | -0.3054 | 0.08079 | -0.0282 | -3.7802
-5.5 | -0.2601 | 0.079 | -0.03 | -3.2924
-5 | -0.2276 | 0.07762 | -0.0296 | -2.9322
-4.5 | -0.1846 | 0.07642 | -0.0296 | -2.4156
-4 | -0.14 | 0.07521 | -0.0297 | -1.8615
-3.5 | -0.1344 | 0.0744 | -0.0258 | -1.8065
-3 | -0.1061 | 0.07338 | -0.0249 | -1.4459
-2.5 | -0.1221 | 0.07299 | -0.0174 | -1.6728
-2 | -0.1083 | 0.07238 | -0.0142 | -1.4963
-1.5 | -0.1088 | 0.07187 | -0.009 | -1.5138
-1 | -0.1122 | 0.07141 | -0.0037 | -1.5712
-0.5 | -0.1476 | 0.07081 | 0.0065 | -2.0845
0 | -0.1555 | 0.07026 | 0.0126 | -2.2132
0.5 | -0.1877 | 0.06946 | 0.0222 | -2.7023
2.5 | -0.325 | 0.06272 | 0.0611 | -5.1818
3 | -0.2645 | 0.06488 | 0.0554 | -4.0768
3.5 | -0.2073 | 0.06659 | 0.0505 | -3.1131
4 | -0.1495 | 0.06889 | 0.0451 | -2.1701
4.5 | -0.0725 | 0.07256 | 0.036 | -0.99917
5 | 0.0004 | 0.07605 | 0.0262 | 0.0052597
5.5 | 0.0971 | 0.08196 | 0.0121 | 1.1847
6 | 0.1886 | 0.08795 | -0.0008 | 2.1444
6.5 | 0.1905 | 0.08848 | 0.0011 | 2.153
7 | 0.1901 | 0.08923 | 0.0056 | 2.1304
7.5 | 0.1939 | 0.09078 | 0.0082 | 2.1359
8.5 | 0.2964 | 0.09833 | 0.0022 | 3.0143
9 | 0.3746 | 0.09948 | 0.0014 | 3.7656
9.5 | 0.41 | 0.10402 | -0.0012 | 3.9415
10 | 0.4468 | 0.10904 | -0.0037 | 4.0976
10.5 | 0.4863 | 0.11437 | -0.006 | 4.252
11 | 0.4971 | 0.12101 | -0.0093 | 4.1079
11.5 | 0.5278 | 0.12727 | -0.0117 | 4.1471
12 | 0.5433 | 0.13453 | -0.0152 | 4.0385
12.5 | 0.5733 | 0.14131 | -0.0177 | 4.057
13 | 0.5854 | 0.14938 | -0.0219 | 3.9189
13.5 | 0.6023 | 0.15768 | -0.0262 | 3.8198
14 | 0.6268 | 0.16634 | -0.0301 | 3.7682
14.5 | 0.6409 | 0.17664 | -0.0359 | 3.6283
15.5 | 0.6492 | 0.20003 | -0.0529 | 3.2455
16 | 0.6863 | 0.21131 | -0.0565 | 3.2478
16.5 | 0.6958 | 0.21586 | -0.0621 | 3.2234
17 | 0.7185 | 0.22433 | -0.0671 | 3.2029
17.5 | 0.7554 | 0.23629 | -0.0706 | 3.1969
18 | 0.7663 | 0.24017 | -0.0768 | 3.1907
18.5 | 0.79 | 0.24877 | -0.0818 | 3.1756
19 | 0.8269 | 0.26165 | -0.0851 | 3.1603
19.5 | 0.8356 | 0.26431 | -0.0921 | 3.1614
20 | 0.8674 | 0.27625 | -0.0961 | 3.1399

## 9. Re 100k Mach 0.00 (1)
BIGFOIL.COM POLAR EXPORT
NACA63-219
NACA63-219 |  |  |  | Cl Max: | 1.442 | at alpha= | 12.5 | deg
JavaFoil+Calcfoil stall+Eppler ext transition |  |  |  | L/D Max: | 43.431 | at alpha= | 8 | deg
Re: | 100000 |  |  | Cd Min: | 0.0156 | at alpha= | 0 | deg
Mach: | 0 |  |  | Cl=0 at alpha= | -1.7667 | deg
|  |  |  | @ Cl=0.1, Cd= | 0.016123
|  |  |  | @ Cl=0.4, Cd= | 0.016383
|  |  |  | @ Cl=0.6, Cd= | 0.01759
alpha (deg) | Cl | Cd | Cm | Cl/Cd
-20 | -1.162 | 0.21447 | -0.006 | -5.419
-19.5 | -1.167 | 0.20106 | -0.006 | -5.807
-19 | -1.171 | 0.18992 | -0.007 | -6.166
-18.5 | -1.172 | 0.18066 | -0.007 | -6.485
-18 | -1.17 | 0.17321 | -0.008 | -6.755
-17.5 | -1.166 | 0.16271 | -0.008 | -7.166
-17 | -1.16 | 0.15366 | -0.008 | -7.546
-16.5 | -1.15 | 0.14657 | -0.009 | -7.847
-16 | -1.138 | 0.13748 | -0.009 | -8.279
-15.5 | -1.123 | 0.13211 | -0.009 | -8.503
-15 | -1.106 | 0.12377 | -0.01 | -8.933
-14.5 | -1.085 | 0.11664 | -0.01 | -9.304
-14 | -1.062 | 0.10915 | -0.011 | -9.731
-13.5 | -1.036 | 0.10313 | -0.011 | -10.05
-13 | -1.007 | 0.09756 | -0.011 | -10.323
-12.5 | -0.976 | 0.09175 | -0.012 | -10.639
-12 | -0.942 | 0.08629 | -0.013 | -10.919
-11.5 | -0.907 | 0.08111 | -0.013 | -11.182
-11 | -0.983 | 0.03972 | -0.024 | -24.754
-10.5 | -0.951 | 0.03516 | -0.026 | -27.058
-10 | -0.909 | 0.03283 | -0.026 | -27.673
-9.5 | -0.863 | 0.03077 | -0.027 | -28.058
-9 | -0.816 | 0.02899 | -0.028 | -28.131
-8.5 | -0.766 | 0.02742 | -0.029 | -27.937
-8 | -0.715 | 0.02597 | -0.03 | -27.524
-7.5 | -0.662 | 0.02466 | -0.03 | -26.856
-7 | -0.6 | 0.02181 | -0.031 | -27.523
-6.5 | -0.545 | 0.02105 | -0.031 | -25.865
-6 | -0.489 | 0.02027 | -0.032 | -24.131
-5.5 | -0.433 | 0.01957 | -0.033 | -22.131
-5 | -0.377 | 0.01892 | -0.034 | -19.91
-4.5 | -0.32 | 0.01832 | -0.034 | -17.453
-4 | -0.262 | 0.01781 | -0.035 | -14.721
-3.5 | -0.204 | 0.01735 | -0.036 | -11.755
-3 | -0.146 | 0.017 | -0.037 | -8.565
-2.5 | -0.087 | 0.01674 | -0.038 | -5.184
-2 | -0.028 | 0.01609 | -0.038 | -1.712
-1.5 | 0.032 | 0.01633 | -0.038 | 1.965
-1 | 0.092 | 0.01614 | -0.039 | 5.711
-0.5 | 0.153 | 0.01601 | -0.04 | 9.53
0 | 0.215 | 0.0156 | -0.04 | 13.789
0.5 | 0.275 | 0.01581 | -0.041 | 17.404
1 | 0.335 | 0.01605 | -0.042 | 20.85
1.5 | 0.393 | 0.01634 | -0.042 | 24.031
2 | 0.451 | 0.0167 | -0.043 | 27.004
2.5 | 0.509 | 0.01708 | -0.044 | 29.808
3 | 0.567 | 0.01708 | -0.044 | 33.196
3.5 | 0.624 | 0.01796 | -0.045 | 34.759
4 | 0.681 | 0.01853 | -0.046 | 36.721
4.5 | 0.737 | 0.0191 | -0.046 | 38.601
5 | 0.792 | 0.01984 | -0.047 | 39.944
5.5 | 0.847 | 0.02058 | -0.047 | 41.156
6 | 0.901 | 0.02143 | -0.048 | 42.031
6.5 | 0.954 | 0.02233 | -0.048 | 42.739
7 | 1.006 | 0.02332 | -0.049 | 43.133
7.5 | 1.057 | 0.02438 | -0.049 | 43.368
8 | 1.108 | 0.02552 | -0.05 | 43.431
8.5 | 1.167 | 0.02963 | -0.051 | 39.404
9 | 1.212 | 0.03263 | -0.051 | 37.147
9.5 | 1.255 | 0.03453 | -0.052 | 36.361
10 | 1.296 | 0.03661 | -0.052 | 35.393
10.5 | 1.333 | 0.03881 | -0.052 | 34.354
11 | 1.368 | 0.04119 | -0.053 | 33.203
11.5 | 1.399 | 0.04374 | -0.053 | 31.971
12 | 1.424 | 0.04712 | -0.053 | 30.226
12.5 | 1.442 | 0.05161 | -0.053 | 27.946
13 | 1.303 | 0.09746 | -0.033 | 13.372
13.5 | 1.314 | 0.10571 | -0.029 | 12.426
14 | 1.33 | 0.11289 | -0.028 | 11.784
14.5 | 1.345 | 0.11871 | -0.028 | 11.331
15 | 1.355 | 0.1267 | -0.028 | 10.698
15.5 | 1.361 | 0.13287 | -0.027 | 10.242
16 | 1.364 | 0.14169 | -0.028 | 9.624
16.5 | 1.363 | 0.15085 | -0.028 | 9.037
17 | 1.359 | 0.16009 | -0.027 | 8.49
17.5 | 1.353 | 0.16893 | -0.028 | 8.01

## 10. Re 100k Mach 0.00 (2)
BIGFOIL.COM POLAR EXPORT
NACA63-219
NACA63-219 |  |  |  | Cl Max: | 0.3744 | at alpha= | 5.5 | deg
XFOIL ncrit=9 |  |  |  | L/D Max: | 8.2558 | at alpha= | 5.5 | deg
Re: | 100000 |  |  | Cd Min: | 0.19601 | at alpha= | -18 | deg
Mach: | 0 |  |  | Cl=0 at alpha= | -0.97846 | deg
|  |  |  | @ Cl=0.1, Cd= | 0.034674
|  |  |  | @ Cl=0.4, Cd= | 0.04535
|  |  |  | @ Cl=0.6, Cd= | 0.04535
alpha (deg) | Cl | Cd | Cm | Cl/Cd
-18 | -0.5515 | 0.19601 | 0.0087 | -2.8136
-17.5 | -0.5446 | 0.18898 | 0.004 | -2.8818
-17 | -0.5213 | 0.18286 | 0.0018 | -2.8508
-16.5 | -0.5264 | 0.17559 | -0.0039 | -2.9979
-16 | -0.4958 | 0.16939 | -0.005 | -2.927
-15.5 | -0.7287 | 0.10141 | -0.0441 | -7.1857
-15 | -0.8347 | 0.07939 | -0.0559 | -10.5139
-14.5 | -0.9027 | 0.06668 | -0.0605 | -13.5378
-14 | -0.9386 | 0.05855 | -0.0614 | -16.0307
-13.5 | -0.9588 | 0.0523 | -0.0605 | -18.3327
-13 | -0.9686 | 0.04728 | -0.0584 | -20.4865
-12.5 | -0.9266 | 0.04329 | -0.0583 | -21.4045
-12 | -0.9058 | 0.03989 | -0.0567 | -22.7074
-11.5 | -0.8548 | 0.03699 | -0.0567 | -23.1089
-11 | -0.8146 | 0.03447 | -0.0556 | -23.6321
-10.5 | -0.7944 | 0.03237 | -0.0526 | -24.5412
-10 | -0.8346 | 0.03201 | -0.0409 | -26.0731
-9.5 | -0.8229 | 0.02982 | -0.0392 | -27.5956
-9 | -0.7849 | 0.02619 | -0.0437 | -29.9695
-8.5 | -0.7549 | 0.02381 | -0.0444 | -31.7052
-8 | -0.6984 | 0.02412 | -0.0458 | -28.9552
-7.5 | -0.6292 | 0.02599 | -0.0466 | -24.2093
-7 | -0.5553 | 0.02814 | -0.0472 | -19.7335
-6.5 | -0.4681 | 0.03069 | -0.0484 | -15.2525
-6 | -0.3896 | 0.03314 | -0.0479 | -11.7562
-4.5 | -0.2372 | 0.03594 | -0.0409 | -6.5999
-4 | -0.2057 | 0.03545 | -0.038 | -5.8025
-3.5 | -0.1724 | 0.03459 | -0.0357 | -4.9841
-2.5 | -0.0955 | 0.03492 | -0.031 | -2.7348
-2 | -0.0652 | 0.03407 | -0.0289 | -1.9137
-1.5 | -0.0368 | 0.03333 | -0.0271 | -1.1041
-1 | -0.0023 | 0.03414 | -0.024 | -0.06737
-0.5 | 0.0511 | 0.03314 | -0.0242 | 1.5419
0 | 0.0692 | 0.0338 | -0.0212 | 2.0473
0.5 | 0.0885 | 0.0348 | -0.0176 | 2.5431
1 | 0.1516 | 0.03411 | -0.0188 | 4.4444
1.5 | 0.162 | 0.03562 | -0.0152 | 4.548
2.5 | 0.1856 | 0.03872 | -0.0079 | 4.7934
3 | 0.2449 | 0.0388 | -0.0086 | 6.3119
4 | 0.2662 | 0.04277 | -0.0017 | 6.224
4.5 | 0.3429 | 0.0417 | -0.0021 | 8.223
5.5 | 0.3744 | 0.04535 | 0.004 | 8.2558

## 11. Re 100k Mach 0.10 (1)
BIGFOIL.COM POLAR EXPORT
NACA63-219
NACA63-219 |  |  |  | Cl Max: | 1.431 | at alpha= | 12.5 | deg
JavaFoil+Calcfoil stall+Eppler ext transition |  |  |  | L/D Max: | 43.091 | at alpha= | 8 | deg
Re: | 100000 |  |  | Cd Min: | 0.01567 | at alpha= | 0 | deg
Mach: | 0.1 |  |  | Cl=0 at alpha= | -1.7667 | deg
|  |  |  | @ Cl=0.1, Cd= | 0.016215
|  |  |  | @ Cl=0.4, Cd= | 0.016466
|  |  |  | @ Cl=0.6, Cd= | 0.017888
alpha (deg) | Cl | Cd | Cm | Cl/Cd
-20 | -1.133 | 0.22087 | -0.006 | -5.128
-19.5 | -1.142 | 0.20831 | -0.007 | -5.48
-19 | -1.148 | 0.19719 | -0.007 | -5.821
-18.5 | -1.152 | 0.18679 | -0.007 | -6.167
-18 | -1.153 | 0.17619 | -0.008 | -6.544
-17.5 | -1.151 | 0.16577 | -0.008 | -6.946
-17 | -1.147 | 0.1564 | -0.008 | -7.337
-16.5 | -1.14 | 0.14882 | -0.009 | -7.662
-16 | -1.13 | 0.13941 | -0.009 | -8.109
-15.5 | -1.117 | 0.13157 | -0.009 | -8.492
-15 | -1.102 | 0.12458 | -0.01 | -8.844
-14.5 | -1.083 | 0.11804 | -0.01 | -9.173
-14 | -1.061 | 0.10987 | -0.011 | -9.658
-13.5 | -1.037 | 0.10397 | -0.011 | -9.971
-13 | -1.008 | 0.09824 | -0.012 | -10.265
-12.5 | -0.977 | 0.09245 | -0.012 | -10.569
-12 | -0.944 | 0.08649 | -0.013 | -10.92
-11.5 | -0.909 | 0.08159 | -0.013 | -11.14
-11 | -0.885 | 0.07257 | -0.017 | -12.197
-10.5 | -0.954 | 0.0355 | -0.026 | -26.872
-10 | -0.911 | 0.03315 | -0.027 | -27.494
-9.5 | -0.866 | 0.0312 | -0.027 | -27.751
-9 | -0.818 | 0.02927 | -0.028 | -27.957
-8.5 | -0.769 | 0.02767 | -0.029 | -27.789
-8 | -0.718 | 0.02619 | -0.03 | -27.403
-7.5 | -0.665 | 0.02485 | -0.031 | -26.756
-7 | -0.603 | 0.02195 | -0.031 | -27.463
-6.5 | -0.547 | 0.02122 | -0.031 | -25.771
-6 | -0.491 | 0.02041 | -0.032 | -24.069
-5.5 | -0.435 | 0.01969 | -0.033 | -22.093
-5 | -0.378 | 0.01902 | -0.034 | -19.888
-4.5 | -0.321 | 0.01841 | -0.035 | -17.448
-4 | -0.263 | 0.01793 | -0.035 | -14.681
-3.5 | -0.205 | 0.01744 | -0.036 | -11.75
-3 | -0.146 | 0.01711 | -0.037 | -8.546
-2.5 | -0.087 | 0.01681 | -0.038 | -5.186
-2 | -0.028 | 0.01662 | -0.038 | -1.664
-1.5 | 0.032 | 0.01641 | -0.039 | 1.965
-1 | 0.093 | 0.01623 | -0.039 | 5.702
-0.5 | 0.153 | 0.0161 | -0.04 | 9.516
0 | 0.216 | 0.01567 | -0.041 | 13.789
0.5 | 0.276 | 0.01588 | -0.041 | 17.402
1 | 0.336 | 0.01613 | -0.042 | 20.83
1.5 | 0.394 | 0.01643 | -0.042 | 23.996
2 | 0.453 | 0.01678 | -0.043 | 27.003
2.5 | 0.511 | 0.01717 | -0.044 | 29.794
3 | 0.57 | 0.01762 | -0.044 | 32.325
3.5 | 0.627 | 0.01813 | -0.046 | 34.588
4 | 0.684 | 0.01864 | -0.046 | 36.683
4.5 | 0.74 | 0.01926 | -0.047 | 38.434
5 | 0.796 | 0.01994 | -0.047 | 39.908
5.5 | 0.85 | 0.02075 | -0.048 | 40.984
6 | 0.905 | 0.02159 | -0.048 | 41.894
6.5 | 0.958 | 0.02251 | -0.049 | 42.567
7 | 1.01 | 0.02351 | -0.049 | 42.946
7.5 | 1.062 | 0.02465 | -0.049 | 43.066
8 | 1.112 | 0.02582 | -0.05 | 43.091
8.5 | 1.172 | 0.03 | -0.051 | 39.059
9 | 1.216 | 0.03299 | -0.051 | 36.856
9.5 | 1.259 | 0.035 | -0.052 | 35.977
10 | 1.299 | 0.03709 | -0.052 | 35.03
10.5 | 1.336 | 0.03932 | -0.052 | 33.983
11 | 1.37 | 0.04185 | -0.053 | 32.722
11.5 | 1.399 | 0.04458 | -0.053 | 31.39
12 | 1.423 | 0.04818 | -0.053 | 29.528
12.5 | 1.431 | 0.05451 | -0.052 | 26.254
13 | 1.294 | 0.09969 | -0.03 | 12.979
13.5 | 1.31 | 0.10665 | -0.028 | 12.288
14 | 1.326 | 0.11372 | -0.028 | 11.663
14.5 | 1.339 | 0.1201 | -0.028 | 11.152
15 | 1.348 | 0.12854 | -0.028 | 10.484
15.5 | 1.351 | 0.13602 | -0.028 | 9.932
16 | 1.351 | 0.14436 | -0.027 | 9.356
16.5 | 1.347 | 0.15147 | -0.027 | 8.893
17 | 1.34 | 0.16197 | -0.027 | 8.275
17.5 | 1.33 | 0.17063 | -0.027 | 7.797

## 12. Re 100k Mach 0.10 (2)
BIGFOIL.COM POLAR EXPORT
NACA63-219
NACA63-219 |  |  |  | Cl Max: | 0.3993 | at alpha= | 6 | deg
XFOIL ncrit=9 |  |  |  | L/D Max: | 8.5375 | at alpha= | 6 | deg
Re: | 100000 |  |  | Cd Min: | 0.19671 | at alpha= | -18 | deg
Mach: | 0.1 |  |  | Cl=0 at alpha= | -0.95865 | deg
|  |  |  | @ Cl=0.1, Cd= | 0.0349
|  |  |  | @ Cl=0.4, Cd= | 0.04677
|  |  |  | @ Cl=0.6, Cd= | 0.04677
alpha (deg) | Cl | Cd | Cm | Cl/Cd
-18 | -0.5517 | 0.19671 | 0.0088 | -2.8046
-17.5 | -0.5441 | 0.18968 | 0.0042 | -2.8685
-17 | -0.5209 | 0.18352 | 0.0019 | -2.8384
-16.5 | -0.5254 | 0.17629 | -0.0038 | -2.9803
-16 | -0.4947 | 0.17002 | -0.005 | -2.9097
-15.5 | -0.7067 | 0.10615 | -0.0422 | -6.6576
-15 | -0.7991 | 0.08431 | -0.0541 | -9.4781
-14.5 | -0.8725 | 0.07008 | -0.0602 | -12.4501
-14 | -0.9169 | 0.0608 | -0.0621 | -15.0806
-13.5 | -0.9437 | 0.05389 | -0.0618 | -17.5116
-13 | -0.9582 | 0.04847 | -0.06 | -19.7689
-12.5 | -0.921 | 0.04429 | -0.0597 | -20.7948
-12 | -0.9014 | 0.04071 | -0.0582 | -22.142
-11.5 | -0.8527 | 0.03767 | -0.0579 | -22.636
-11 | -0.8128 | 0.03506 | -0.0568 | -23.1831
-10.5 | -0.79 | 0.03291 | -0.054 | -24.0049
-10 | -0.8282 | 0.03249 | -0.0427 | -25.4909
-9.5 | -0.8168 | 0.03037 | -0.0409 | -26.895
-8.5 | -0.7507 | 0.02405 | -0.0463 | -31.2141
-8 | -0.6972 | 0.02421 | -0.0472 | -28.798
-7.5 | -0.6318 | 0.0259 | -0.0476 | -24.3938
-7 | -0.562 | 0.02794 | -0.0476 | -20.1145
-6.5 | -0.475 | 0.03065 | -0.0485 | -15.4976
-6 | -0.3901 | 0.0332 | -0.0485 | -11.75
-5.5 | -0.3278 | 0.03502 | -0.0465 | -9.3604
-5 | -0.2765 | 0.036 | -0.044 | -7.6806
-4.5 | -0.24 | 0.036 | -0.0411 | -6.6667
-4 | -0.2099 | 0.03553 | -0.0381 | -5.9077
-3.5 | -0.179 | 0.03475 | -0.0356 | -5.1511
-2.5 | -0.0961 | 0.03509 | -0.0312 | -2.7387
-2 | -0.0723 | 0.03436 | -0.0285 | -2.1042
-1.5 | -0.0253 | 0.03412 | -0.0272 | -0.7415
-1 | -0.0022 | 0.03434 | -0.024 | -0.064065
-0.5 | 0.0244 | 0.03416 | -0.0221 | 0.71429
0 | 0.0719 | 0.0341 | -0.021 | 2.1085
0.5 | 0.0875 | 0.03501 | -0.0175 | 2.4993
1 | 0.1466 | 0.03449 | -0.0184 | 4.2505
1.5 | 0.1628 | 0.03581 | -0.0149 | 4.5462
2.5 | 0.1755 | 0.03921 | -0.0069 | 4.4759
3 | 0.2499 | 0.03887 | -0.0091 | 6.4291
5 | 0.3599 | 0.04369 | 0.0013 | 8.2376
6 | 0.3993 | 0.04677 | 0.0073 | 8.5375

## 13. Re 100k Mach 0.25 (1)
BIGFOIL.COM POLAR EXPORT
NACA63-219
NACA63-219 |  |  |  | Cl Max: | 1.396 | at alpha= | 11.5 | deg
JavaFoil+Calcfoil stall+Eppler ext transition |  |  |  | L/D Max: | 42.159 | at alpha= | 8 | deg
Re: | 100000 |  |  | Cd Min: | 0.01606 | at alpha= | 0 | deg
Mach: | 0.25 |  |  | Cl=0 at alpha= | -1.7705 | deg
|  |  |  | @ Cl=0.1, Cd= | 0.016628
|  |  |  | @ Cl=0.4, Cd= | 0.016858
|  |  |  | @ Cl=0.6, Cd= | 0.018347
alpha (deg) | Cl | Cd | Cm | Cl/Cd
-20 | -0.87 | 0.26567 | -0.006 | -3.273
-19.5 | -0.909 | 0.24561 | -0.006 | -3.7
-19 | -0.944 | 0.23435 | -0.007 | -4.027
-18.5 | -0.975 | 0.21848 | -0.007 | -4.461
-18 | -1.001 | 0.19897 | -0.007 | -5.033
-17.5 | -1.023 | 0.1888 | -0.008 | -5.42
-17 | -1.041 | 0.17533 | -0.008 | -5.935
-16.5 | -1.053 | 0.16339 | -0.009 | -6.445
-16 | -1.06 | 0.15261 | -0.009 | -6.948
-15.5 | -1.064 | 0.14614 | -0.01 | -7.278
-15 | -1.061 | 0.13225 | -0.01 | -8.024
-14.5 | -1.054 | 0.12436 | -0.01 | -8.476
-14 | -1.042 | 0.11642 | -0.011 | -8.952
-13.5 | -1.026 | 0.10939 | -0.011 | -9.381
-13 | -1.004 | 0.10315 | -0.012 | -9.738
-12.5 | -0.978 | 0.09657 | -0.012 | -10.126
-12 | -0.949 | 0.08994 | -0.013 | -10.556
-11.5 | -0.918 | 0.08436 | -0.013 | -10.877
-11 | -0.883 | 0.07897 | -0.014 | -11.182
-10.5 | -0.96 | 0.03918 | -0.026 | -24.507
-10 | -0.924 | 0.03546 | -0.027 | -26.045
-9.5 | -0.88 | 0.03298 | -0.028 | -26.69
-9 | -0.833 | 0.03095 | -0.029 | -26.924
-8.5 | -0.784 | 0.02923 | -0.03 | -26.818
-8 | -0.733 | 0.0275 | -0.03 | -26.644
-7.5 | -0.68 | 0.02596 | -0.031 | -26.175
-7 | -0.617 | 0.02281 | -0.032 | -27.037
-6.5 | -0.56 | 0.02199 | -0.032 | -25.451
-6 | -0.503 | 0.02117 | -0.033 | -23.743
-5.5 | -0.445 | 0.02038 | -0.034 | -21.853
-5 | -0.387 | 0.01969 | -0.034 | -19.665
-4.5 | -0.329 | 0.01904 | -0.035 | -17.272
-4 | -0.27 | 0.01844 | -0.036 | -14.625
-3.5 | -0.21 | 0.018 | -0.037 | -11.66
-3 | -0.15 | 0.01766 | -0.038 | -8.477
-2.5 | -0.089 | 0.01738 | -0.038 | -5.136
-2 | -0.028 | 0.01706 | -0.039 | -1.66
-1.5 | 0.033 | 0.01681 | -0.039 | 1.966
-1 | 0.095 | 0.01664 | -0.04 | 5.697
-0.5 | 0.157 | 0.01649 | -0.041 | 9.517
0 | 0.221 | 0.01606 | -0.041 | 13.776
0.5 | 0.283 | 0.01628 | -0.042 | 17.378
1 | 0.344 | 0.01655 | -0.043 | 20.789
1.5 | 0.404 | 0.01688 | -0.043 | 23.913
2 | 0.464 | 0.01725 | -0.044 | 26.888
2.5 | 0.524 | 0.01769 | -0.045 | 29.604
3 | 0.583 | 0.01818 | -0.045 | 32.07
3.5 | 0.642 | 0.01876 | -0.046 | 34.202
4 | 0.7 | 0.01921 | -0.047 | 36.437
4.5 | 0.758 | 0.01996 | -0.048 | 37.973
5 | 0.815 | 0.02078 | -0.048 | 39.215
5.5 | 0.871 | 0.02158 | -0.049 | 40.335
6 | 0.926 | 0.02257 | -0.049 | 41.002
6.5 | 0.98 | 0.02359 | -0.05 | 41.538
7 | 1.032 | 0.02473 | -0.05 | 41.732
7.5 | 1.084 | 0.02587 | -0.051 | 41.91
8 | 1.139 | 0.02701 | -0.051 | 42.159
8.5 | 1.192 | 0.03321 | -0.052 | 35.91
9 | 1.237 | 0.03516 | -0.053 | 35.179
9.5 | 1.279 | 0.03746 | -0.053 | 34.127
10 | 1.316 | 0.03988 | -0.053 | 32.988
10.5 | 1.348 | 0.04256 | -0.054 | 31.677
11 | 1.376 | 0.04555 | -0.054 | 30.215
11.5 | 1.396 | 0.04933 | -0.054 | 28.305
12 | 1.248 | 0.09192 | -0.03 | 13.576
12.5 | 1.264 | 0.09863 | -0.029 | 12.82
13 | 1.276 | 0.10547 | -0.028 | 12.097
13.5 | 1.284 | 0.11295 | -0.028 | 11.367
14 | 1.287 | 0.12198 | -0.028 | 10.554
14.5 | 1.286 | 0.12958 | -0.027 | 9.921
15 | 1.277 | 0.14021 | -0.027 | 9.108
15.5 | 1.26 | 0.14891 | -0.027 | 8.461
16 | 1.237 | 0.15854 | -0.027 | 7.805
16.5 | 1.209 | 0.17101 | -0.027 | 7.068

## 14. Re 100k Mach 0.25 (2)
BIGFOIL.COM POLAR EXPORT
NACA63-219
NACA63-219 |  |  |  | Cl Max: | 1.1128 | at alpha= | 14.5 | deg
XFOIL ncrit=9 |  |  |  | L/D Max: | 32.9425 | at alpha= | 10 | deg
Re: | 100000 |  |  | Cd Min: | 0.2332 | at alpha= | 19.5 | deg
Mach: | 0.25 |  |  | Cl=0 at alpha= | -1.0231 | deg
|  |  |  | @ Cl=0.1, Cd= | 0.037285
|  |  |  | @ Cl=0.4, Cd= | 0.050262
|  |  |  | @ Cl=0.6, Cd= | 0.046681
alpha (deg) | Cl | Cd | Cm | Cl/Cd
-18 | -0.555 | 0.20071 | 0.0094 | -2.7652
-17.5 | -0.5417 | 0.19342 | 0.0052 | -2.8006
-17 | -0.5199 | 0.18712 | 0.0024 | -2.7784
-16.5 | -0.5202 | 0.18002 | -0.0032 | -2.8897
-16 | -0.4897 | 0.17339 | -0.0047 | -2.8243
-15.5 | -0.4899 | 0.16582 | -0.0097 | -2.9544
-15 | -0.4626 | 0.15882 | -0.0115 | -2.9127
-14.5 | -0.7496 | 0.08743 | -0.0556 | -8.5737
-14 | -0.8095 | 0.07376 | -0.0623 | -10.9748
-13.5 | -0.8579 | 0.0635 | -0.0657 | -13.5102
-13 | -0.88 | 0.05585 | -0.0665 | -15.7565
-12.5 | -0.8672 | 0.05092 | -0.0661 | -17.0306
-12 | -0.8681 | 0.04577 | -0.0651 | -18.9666
-11.5 | -0.8378 | 0.0417 | -0.0641 | -20.0911
-11 | -0.8126 | 0.03828 | -0.0626 | -21.2278
-10.5 | -0.7836 | 0.03585 | -0.0602 | -21.8577
-10 | -0.8066 | 0.03533 | -0.0507 | -22.8305
-9.5 | -0.7874 | 0.03323 | -0.0489 | -23.6955
-9 | -0.7401 | 0.02928 | -0.0544 | -25.2766
-8.5 | -0.7172 | 0.02579 | -0.0566 | -27.8092
-8 | -0.6827 | 0.02495 | -0.0555 | -27.3627
-7.5 | -0.6307 | 0.02615 | -0.054 | -24.1185
-7 | -0.5582 | 0.02869 | -0.053 | -19.4563
-6.5 | -0.4606 | 0.03229 | -0.0533 | -14.2645
-6 | -0.3691 | 0.03551 | -0.0527 | -10.3943
-5 | -0.2347 | 0.03872 | -0.0485 | -6.0615
-4 | -0.1691 | 0.03822 | -0.0422 | -4.4244
-3.5 | -0.1483 | 0.03755 | -0.0386 | -3.9494
-3 | -0.1273 | 0.03671 | -0.035 | -3.4677
-2.5 | -0.0989 | 0.0357 | -0.0324 | -2.7703
-2 | -0.0545 | 0.0365 | -0.0299 | -1.4932
-1.5 | -0.0393 | 0.03615 | -0.0261 | -1.0871
-1 | 0.0019 | 0.03503 | -0.0251 | 0.054239
-0.5 | 0.0194 | 0.03595 | -0.0208 | 0.53964
0 | 0.0346 | 0.03644 | -0.0171 | 0.94951
0.5 | 0.092 | 0.03576 | -0.0181 | 2.5727
1 | 0.0988 | 0.03727 | -0.0131 | 2.6509
2 | 0.1788 | 0.03825 | -0.0112 | 4.6745
2.5 | 0.1721 | 0.04036 | -0.0058 | 4.2641
4 | 0.2758 | 0.04367 | -0.0008 | 6.3155
5 | 0.3149 | 0.04736 | 0.0043 | 6.6491
5.5 | 0.34 | 0.04882 | 0.007 | 6.9644
7 | 0.4511 | 0.05149 | 0.0123 | 8.7609
8.5 | 0.7666 | 0.0413 | 0.003 | 18.5617
9 | 0.9419 | 0.03143 | 0.0001 | 29.9682
9.5 | 0.9837 | 0.03057 | 0.0014 | 32.1786
10 | 1.0143 | 0.03079 | 0.0033 | 32.9425
10.5 | 1.0229 | 0.03326 | 0.0058 | 30.7547
11 | 1.0234 | 0.03706 | 0.0082 | 27.6147
11.5 | 1.0197 | 0.04183 | 0.0099 | 24.3772
12 | 1.025 | 0.04626 | 0.0113 | 22.1574
12.5 | 1.0364 | 0.05067 | 0.0124 | 20.4539
13 | 1.0537 | 0.05507 | 0.0132 | 19.1338
13.5 | 1.0766 | 0.0594 | 0.0139 | 18.1246
14 | 1.101 | 0.06398 | 0.0144 | 17.2085
14.5 | 1.1128 | 0.06965 | 0.0141 | 15.977
15 | 1.1041 | 0.07776 | 0.0126 | 14.1988
15.5 | 1.068 | 0.08921 | 0.0085 | 11.9718
16 | 1.0066 | 0.10559 | 0.0003 | 9.5331
16.5 | 0.884 | 0.13722 | -0.0191 | 6.4422
18 | 0.7749 | 0.21373 | -0.0604 | 3.6256
18.5 | 0.7696 | 0.21912 | -0.068 | 3.5122
19 | 0.8052 | 0.22862 | -0.0692 | 3.522
19.5 | 0.8017 | 0.2332 | -0.077 | 3.4378

## 15. Re 100k Mach 0.50 (1)
BIGFOIL.COM POLAR EXPORT
NACA63-219
NACA63-219 |  |  |  | Cl Max: | 1.273 | at alpha= | 9 | deg
JavaFoil+Calcfoil stall+Eppler ext transition |  |  |  | L/D Max: | 37.212 | at alpha= | 6 | deg
Re: | 100000 |  |  | Cd Min: | 0.01788 | at alpha= | 0 | deg
Mach: | 0.5 |  |  | Cl=0 at alpha= | -1.7721 | deg
|  |  |  | @ Cl=0.1, Cd= | 0.018537
|  |  |  | @ Cl=0.4, Cd= | 0.018685
|  |  |  | @ Cl=0.6, Cd= | 0.020387
alpha (deg) | Cl | Cd | Cm | Cl/Cd
-20 | -1.034 | 0.35695 | -0.01 | -2.898
-19.5 | -1.007 | 0.35828 | -0.01 | -2.811
-19 | -0.979 | 0.3663 | -0.011 | -2.674
-18.5 | -0.952 | 0.34368 | -0.011 | -2.77
-18 | -0.922 | 0.32832 | -0.011 | -2.807
-17.5 | -0.894 | 0.32482 | -0.011 | -2.752
-17 | -0.866 | 0.31533 | -0.012 | -2.747
-16.5 | -0.837 | 0.29877 | -0.012 | -2.801
-16 | -0.808 | 0.28245 | -0.012 | -2.862
-15.5 | -0.781 | 0.27639 | -0.012 | -2.825
-15 | -0.753 | 0.26789 | -0.013 | -2.81
-14.5 | -0.723 | 0.26279 | -0.012 | -2.751
-14 | -0.695 | 0.25417 | -0.013 | -2.735
-13.5 | -0.667 | 0.25069 | -0.013 | -2.661
-13 | -0.638 | 0.22964 | -0.012 | -2.778
-12.5 | -0.61 | 0.22737 | -0.012 | -2.682
-12 | -0.582 | 0.18959 | -0.013 | -3.069
-11.5 | -0.553 | 0.17396 | -0.012 | -3.179
-11 | -0.679 | 0.11867 | -0.012 | -5.725
-10.5 | -0.795 | 0.09534 | -0.014 | -8.336
-10 | -0.808 | 0.08307 | -0.015 | -9.722
-9.5 | -0.794 | 0.07528 | -0.016 | -10.549
-9 | -0.767 | 0.06867 | -0.017 | -11.171
-8.5 | -0.833 | 0.0374 | -0.032 | -22.283
-8 | -0.789 | 0.03437 | -0.033 | -22.965
-7.5 | -0.738 | 0.03191 | -0.034 | -23.13
-7 | -0.682 | 0.02985 | -0.035 | -22.832
-6.5 | -0.617 | 0.02556 | -0.036 | -24.119
-6 | -0.553 | 0.02462 | -0.036 | -22.473
-5.5 | -0.49 | 0.02361 | -0.037 | -20.766
-5 | -0.427 | 0.02264 | -0.038 | -18.859
-4.5 | -0.363 | 0.02137 | -0.038 | -16.966
-4 | -0.298 | 0.02116 | -0.039 | -14.062
-3.5 | -0.232 | 0.02048 | -0.04 | -11.32
-3 | -0.165 | 0.01993 | -0.04 | -8.3
-2.5 | -0.099 | 0.01947 | -0.041 | -5.061
-2 | -0.031 | 0.01905 | -0.042 | -1.642
-1.5 | 0.037 | 0.01875 | -0.043 | 1.948
-1 | 0.105 | 0.01852 | -0.043 | 5.656
-0.5 | 0.173 | 0.01839 | -0.044 | 9.428
0 | 0.244 | 0.01788 | -0.045 | 13.656
0.5 | 0.312 | 0.01819 | -0.046 | 17.171
1 | 0.38 | 0.01855 | -0.046 | 20.486
1.5 | 0.445 | 0.01899 | -0.047 | 23.454
2 | 0.512 | 0.01952 | -0.048 | 26.213
2.5 | 0.577 | 0.02014 | -0.048 | 28.663
3 | 0.643 | 0.02085 | -0.049 | 30.814
3.5 | 0.707 | 0.02163 | -0.05 | 32.697
4 | 0.771 | 0.02253 | -0.05 | 34.238
4.5 | 0.834 | 0.02358 | -0.051 | 35.373
5 | 0.896 | 0.02475 | -0.052 | 36.186
5.5 | 0.955 | 0.026 | -0.052 | 36.749
6 | 1.013 | 0.02723 | -0.053 | 37.212
6.5 | 1.071 | 0.02891 | -0.055 | 37.04
7 | 1.126 | 0.03053 | -0.055 | 36.87
7.5 | 1.183 | 0.03812 | -0.056 | 31.027
8 | 1.223 | 0.04113 | -0.057 | 29.74
8.5 | 1.255 | 0.04449 | -0.057 | 28.203
9 | 1.273 | 0.04863 | -0.057 | 26.17
9.5 | 1.12 | 0.07957 | -0.029 | 14.078
10 | 1.091 | 0.09 | -0.028 | 12.12
10.5 | 0.956 | 0.11034 | -0.026 | 8.667
11 | 0.722 | 0.18174 | -0.025 | 3.971
11.5 | 0.75 | 0.18893 | -0.027 | 3.97
12 | 0.778 | 0.22226 | -0.029 | 3.501
12.5 | 0.806 | 0.21985 | -0.029 | 3.665
13 | 0.835 | 0.23318 | -0.032 | 3.581
13.5 | 0.862 | 0.2412 | -0.033 | 3.576
14 | 0.89 | 0.24838 | -0.033 | 3.584

## 16. Re 100k Mach 0.50 (2)
BIGFOIL.COM POLAR EXPORT
NACA63-219
NACA63-219 |  |  |  | Cl Max: | 0.8927 | at alpha= | 12 | deg
XFOIL ncrit=9 |  |  |  | L/D Max: | 15.0453 | at alpha= | 10.5 | deg
Re: | 100000 |  |  | Cd Min: | 0.21779 | at alpha= | 17 | deg
Mach: | 0.5 |  |  | Cl=0 at alpha= | 1.6488 | deg
|  |  |  | @ Cl=0.1, Cd= | 0.050205
|  |  |  | @ Cl=0.4, Cd= | 0.062762
|  |  |  | @ Cl=0.6, Cd= | 0.067495
alpha (deg) | Cl | Cd | Cm | Cl/Cd
-15 | -0.4417 | 0.17199 | -0.0125 | -2.5682
-14 | -0.4513 | 0.14508 | -0.0296 | -3.1107
-13.5 | -0.4439 | 0.13462 | -0.0349 | -3.2974
-13 | -0.4553 | 0.12145 | -0.0426 | -3.7489
-12.5 | -0.4891 | 0.10429 | -0.0528 | -4.6898
-12 | -0.4692 | 0.09847 | -0.0544 | -4.7649
-11.5 | -0.5455 | 0.07818 | -0.0673 | -6.9775
-11 | -0.6113 | 0.06365 | -0.0759 | -9.6041
-10.5 | -0.661 | 0.0546 | -0.0789 | -12.1062
-10 | -0.697 | 0.05267 | -0.0718 | -13.2333
-9.5 | -0.6568 | 0.04558 | -0.0794 | -14.4098
-9 | -0.6048 | 0.04004 | -0.0858 | -15.1049
-8.5 | -0.5606 | 0.03565 | -0.0902 | -15.7251
-8 | -0.5225 | 0.03379 | -0.0898 | -15.4632
-7.5 | -0.4163 | 0.03901 | -0.0857 | -10.6716
-7 | -0.3772 | 0.0399 | -0.0812 | -9.4536
-6.5 | -0.2661 | 0.04545 | -0.0765 | -5.8548
-6 | -0.2462 | 0.04479 | -0.0718 | -5.4968
-5.5 | -0.1704 | 0.04672 | -0.0688 | -3.6473
-5 | -0.1221 | 0.04697 | -0.0657 | -2.5995
-4.5 | -0.129 | 0.04548 | -0.0599 | -2.8364
-4 | -0.0919 | 0.04534 | -0.0563 | -2.0269
-3.5 | -0.0586 | 0.04466 | -0.0523 | -1.3121
-3 | -0.0581 | 0.04433 | -0.0459 | -1.3106
-2.5 | -0.0718 | 0.04397 | -0.0382 | -1.6329
-2 | -0.0242 | 0.04481 | -0.0352 | -0.54006
-1.5 | -0.0008 | 0.04396 | -0.0307 | -0.018198
-1 | -0.0444 | 0.04417 | -0.0198 | -1.0052
-0.5 | -0.0908 | 0.04424 | -0.0092 | -2.0524
0 | -0.081 | 0.04474 | -0.0033 | -1.8105
0.5 | -0.0491 | 0.04482 | -0.0007 | -1.0955
1 | -0.05 | 0.04559 | 0.0035 | -1.0967
1.5 | -0.0122 | 0.04634 | 0.0049 | -0.26327
2 | 0.0288 | 0.04715 | 0.0063 | 0.61082
2.5 | 0.0501 | 0.04861 | 0.0076 | 1.0307
3 | 0.0864 | 0.05 | 0.0082 | 1.728
3.5 | 0.1408 | 0.05082 | 0.0091 | 2.7706
4 | 0.183 | 0.05209 | 0.01 | 3.5132
4.5 | 0.2157 | 0.05383 | 0.0109 | 4.0071
5 | 0.251 | 0.05555 | 0.012 | 4.5185
5.5 | 0.2897 | 0.05714 | 0.0132 | 5.07
6 | 0.3308 | 0.0584 | 0.0151 | 5.6644
6.5 | 0.373 | 0.05929 | 0.0177 | 6.2911
7 | 0.3792 | 0.06228 | 0.0202 | 6.0886
7.5 | 0.418 | 0.06318 | 0.0227 | 6.616
8 | 0.4892 | 0.06254 | 0.0236 | 7.8222
8.5 | 0.5417 | 0.06513 | 0.0189 | 8.3172
9 | 0.588 | 0.06742 | 0.0161 | 8.7214
9.5 | 0.6533 | 0.06783 | 0.0147 | 9.6314
10 | 0.7677 | 0.06172 | 0.0173 | 12.4384
10.5 | 0.8639 | 0.05742 | 0.0206 | 15.0453
11 | 0.878 | 0.06247 | 0.0201 | 14.0547
11.5 | 0.8846 | 0.06876 | 0.0192 | 12.865
12 | 0.8927 | 0.07531 | 0.018 | 11.8537
12.5 | 0.8756 | 0.08549 | 0.0141 | 10.2421
13 | 0.7825 | 0.10804 | 0.0003 | 7.2427
13.5 | 0.7713 | 0.11984 | -0.0059 | 6.4361
14 | 0.7138 | 0.14296 | -0.0207 | 4.993
14.5 | 0.7322 | 0.15103 | -0.0247 | 4.848
15 | 0.7187 | 0.16691 | -0.0349 | 4.3059
15.5 | 0.7238 | 0.1789 | -0.0424 | 4.0458
16 | 0.7335 | 0.19035 | -0.0495 | 3.8534
16.5 | 0.7474 | 0.20114 | -0.056 | 3.7158
17 | 0.7549 | 0.21779 | -0.0656 | 3.4662

## 17. Re 250k Mach 0.00 (1)
BIGFOIL.COM POLAR EXPORT
NACA63-219
NACA63-219 |  |  |  | Cl Max: | 1.535 | at alpha= | 15 | deg
JavaFoil+Calcfoil stall+Eppler ext transition |  |  |  | L/D Max: | 68.109 | at alpha= | 7.5 | deg
Re: | 250000 |  |  | Cd Min: | 0.01052 | at alpha= | -1.5 | deg
Mach: | 0 |  |  | Cl=0 at alpha= | -1.7705 | deg
|  |  |  | @ Cl=0.1, Cd= | 0.010568
|  |  |  | @ Cl=0.4, Cd= | 0.01087
|  |  |  | @ Cl=0.6, Cd= | 0.01167
alpha (deg) | Cl | Cd | Cm | Cl/Cd
-19 | -1.174 | 0.16871 | -0.008 | -6.962
-18.5 | -1.175 | 0.16105 | -0.008 | -7.293
-18 | -1.173 | 0.15229 | -0.008 | -7.703
-17.5 | -1.17 | 0.14458 | -0.009 | -8.089
-17 | -1.164 | 0.13683 | -0.009 | -8.506
-16.5 | -1.154 | 0.12986 | -0.01 | -8.888
-16 | -1.146 | 0.12201 | -0.011 | -9.39
-15.5 | -1.132 | 0.1154 | -0.011 | -9.807
-15 | -1.117 | 0.10775 | -0.012 | -10.371
-14.5 | -1.114 | 0.09412 | -0.015 | -11.839
-14 | -1.188 | 0.05084 | -0.02 | -23.376
-13.5 | -1.175 | 0.04386 | -0.021 | -26.785
-13 | -1.149 | 0.0397 | -0.022 | -28.942
-12.5 | -1.118 | 0.03649 | -0.023 | -30.648
-12 | -1.084 | 0.03384 | -0.024 | -32.023
-11.5 | -1.046 | 0.03166 | -0.025 | -33.035
-11 | -1.005 | 0.02961 | -0.025 | -33.955
-10.5 | -0.963 | 0.02779 | -0.026 | -34.643
-10 | -0.918 | 0.02613 | -0.027 | -35.127
-9.5 | -0.871 | 0.02456 | -0.028 | -35.462
-9 | -0.822 | 0.02314 | -0.028 | -35.543
-8.5 | -0.772 | 0.0219 | -0.029 | -35.254
-8 | -0.721 | 0.02066 | -0.03 | -34.877
-7.5 | -0.668 | 0.01954 | -0.031 | -34.175
-7 | -0.617 | 0.0141 | -0.032 | -43.714
-6.5 | -0.56 | 0.01351 | -0.033 | -41.488
-6 | -0.504 | 0.01298 | -0.033 | -38.797
-5.5 | -0.446 | 0.01255 | -0.034 | -35.568
-5 | -0.388 | 0.01215 | -0.035 | -31.956
-4.5 | -0.33 | 0.01181 | -0.036 | -27.929
-4 | -0.271 | 0.01152 | -0.037 | -23.486
-3.5 | -0.211 | 0.01128 | -0.037 | -18.681
-3 | -0.15 | 0.01106 | -0.038 | -13.597
-2.5 | -0.09 | 0.01092 | -0.039 | -8.209
-2 | -0.028 | 0.01082 | -0.04 | -2.633
-1.5 | 0.033 | 0.01052 | -0.041 | 3.165
-1 | 0.096 | 0.01057 | -0.042 | 9.085
-0.5 | 0.159 | 0.01053 | -0.043 | 15.054
0 | 0.221 | 0.01057 | -0.043 | 20.929
0.5 | 0.284 | 0.01071 | -0.044 | 26.487
1 | 0.346 | 0.01079 | -0.045 | 32.088
1.5 | 0.407 | 0.01088 | -0.045 | 37.429
2 | 0.469 | 0.01104 | -0.046 | 42.517
2.5 | 0.527 | 0.01086 | -0.046 | 48.532
3 | 0.586 | 0.01161 | -0.047 | 50.432
3.5 | 0.644 | 0.01186 | -0.047 | 54.316
4 | 0.702 | 0.01219 | -0.048 | 57.634
4.5 | 0.76 | 0.01253 | -0.048 | 60.638
5 | 0.817 | 0.01297 | -0.049 | 62.974
5.5 | 0.873 | 0.01344 | -0.049 | 64.908
6 | 0.927 | 0.01394 | -0.05 | 66.517
6.5 | 0.982 | 0.01453 | -0.05 | 67.582
7 | 1.034 | 0.0152 | -0.05 | 68.043
7.5 | 1.086 | 0.01594 | -0.051 | 68.109
8 | 1.136 | 0.0169 | -0.051 | 67.229
8.5 | 1.179 | 0.02299 | -0.052 | 51.264
9 | 1.222 | 0.02636 | -0.052 | 46.338
9.5 | 1.266 | 0.02789 | -0.052 | 45.38
10 | 1.307 | 0.02959 | -0.053 | 44.158
10.5 | 1.345 | 0.03133 | -0.053 | 42.932
11 | 1.38 | 0.0332 | -0.053 | 41.582
11.5 | 1.413 | 0.0352 | -0.054 | 40.148
12 | 1.442 | 0.03752 | -0.054 | 38.438
12.5 | 1.468 | 0.0401 | -0.054 | 36.609
13 | 1.49 | 0.04278 | -0.054 | 34.835
13.5 | 1.509 | 0.04594 | -0.055 | 32.842
14 | 1.523 | 0.04937 | -0.055 | 30.848
14.5 | 1.534 | 0.05299 | -0.055 | 28.95
15 | 1.535 | 0.05853 | -0.055 | 26.223
15.5 | 1.529 | 0.06445 | -0.054 | 23.728
16 | 1.511 | 0.07444 | -0.053 | 20.302
16.5 | 1.459 | 0.09737 | -0.05 | 14.985
17 | 1.379 | 0.13628 | -0.038 | 10.118
17.5 | 1.374 | 0.14216 | -0.039 | 9.668
18 | 1.355 | 0.15517 | -0.035 | 8.734
18.5 | 1.337 | 0.16562 | -0.032 | 8.073
19 | 1.325 | 0.17419 | -0.033 | 7.605
19.5 | 1.307 | 0.18262 | -0.033 | 7.156
20 | 1.287 | 0.19334 | -0.032 | 6.657

## 18. Re 250k Mach 0.00 (2)
BIGFOIL.COM POLAR EXPORT
NACA63-219
NACA63-219 |  |  |  | Cl Max: | 1.2539 | at alpha= | 19.5 | deg
XFOIL ncrit=9 |  |  |  | L/D Max: | 68.6495 | at alpha= | 8.5 | deg
Re: | 250000 |  |  | Cd Min: | 0.21226 | at alpha= | -20 | deg
Mach: | 0 |  |  | Cl=0 at alpha= | -1.4376 | deg
|  |  |  | @ Cl=0.1, Cd= | 0.013791
|  |  |  | @ Cl=0.4, Cd= | 0.014131
|  |  |  | @ Cl=0.6, Cd= | 0.014579
alpha (deg) | Cl | Cd | Cm | Cl/Cd
-20 | -0.6252 | 0.21226 | 0.0202 | -2.9454
-19 | -0.9471 | 0.10796 | -0.0366 | -8.7727
-18.5 | -0.9959 | 0.09298 | -0.0452 | -10.7109
-18 | -1.0305 | 0.0814 | -0.0508 | -12.6597
-17.5 | -1.0225 | 0.07556 | -0.0524 | -13.5323
-17 | -1.0234 | 0.06919 | -0.0546 | -14.7912
-16.5 | -1.022 | 0.06339 | -0.0563 | -16.1224
-16 | -1.0188 | 0.05793 | -0.0575 | -17.5867
-15.5 | -1.0124 | 0.0531 | -0.0581 | -19.0659
-15 | -0.9828 | 0.05012 | -0.0574 | -19.6089
-14.5 | -0.96 | 0.04713 | -0.0573 | -20.3692
-14 | -0.9391 | 0.04404 | -0.057 | -21.3238
-13.5 | -0.9096 | 0.04166 | -0.056 | -21.8339
-13 | -0.886 | 0.03908 | -0.0554 | -22.6714
-12.5 | -0.8624 | 0.03654 | -0.0546 | -23.6015
-12 | -0.8422 | 0.03389 | -0.0535 | -24.851
-11.5 | -0.8223 | 0.03128 | -0.0525 | -26.2884
-11 | -0.8062 | 0.02859 | -0.0516 | -28.1987
-10.5 | -0.7633 | 0.02522 | -0.0569 | -30.2657
-10 | -0.7335 | 0.02211 | -0.059 | -33.175
-9.5 | -0.7302 | 0.01986 | -0.0545 | -36.7674
-9 | -0.7317 | 0.01792 | -0.0483 | -40.8315
-8.5 | -0.7251 | 0.01632 | -0.0424 | -44.4301
-8 | -0.7041 | 0.01479 | -0.0385 | -47.6065
-7.5 | -0.6678 | 0.01392 | -0.0362 | -47.9741
-7 | -0.6205 | 0.01365 | -0.035 | -45.4579
-6.5 | -0.5693 | 0.01359 | -0.0343 | -41.8911
-6 | -0.5163 | 0.0137 | -0.0339 | -37.6861
-5.5 | -0.4615 | 0.01375 | -0.0336 | -33.5636
-5 | -0.4059 | 0.01377 | -0.0335 | -29.4771
-4.5 | -0.35 | 0.01383 | -0.0335 | -25.3073
-4 | -0.2937 | 0.01399 | -0.0335 | -20.9936
-3.5 | -0.2366 | 0.01399 | -0.0335 | -16.9121
-3 | -0.1797 | 0.01394 | -0.0338 | -12.891
-2.5 | -0.1223 | 0.01391 | -0.0342 | -8.7922
-2 | -0.0652 | 0.01388 | -0.0345 | -4.6974
-1.5 | -0.0071 | 0.01383 | -0.0351 | -0.51338
-1 | 0.0498 | 0.0138 | -0.0354 | 3.6087
-0.5 | 0.1081 | 0.01379 | -0.036 | 7.839
0 | 0.1649 | 0.01381 | -0.0363 | 11.9406
0.5 | 0.2232 | 0.01385 | -0.037 | 16.1155
1 | 0.2799 | 0.01392 | -0.0372 | 20.1078
1.5 | 0.3381 | 0.014 | -0.0379 | 24.15
2 | 0.3946 | 0.01412 | -0.0381 | 27.9462
2.5 | 0.4521 | 0.01424 | -0.0386 | 31.7486
3 | 0.5088 | 0.01438 | -0.0389 | 35.3825
3.5 | 0.5648 | 0.01453 | -0.039 | 38.8713
4 | 0.6224 | 0.01461 | -0.0395 | 42.601
4.5 | 0.6763 | 0.0148 | -0.0392 | 45.6959
5 | 0.733 | 0.01487 | -0.0393 | 49.2939
5.5 | 0.7885 | 0.01484 | -0.0392 | 53.1334
6 | 0.84 | 0.01484 | -0.0384 | 56.6038
6.5 | 0.8914 | 0.01493 | -0.0376 | 59.7053
7 | 0.9422 | 0.01502 | -0.0368 | 62.7297
7.5 | 0.9903 | 0.01507 | -0.0355 | 65.7133
8 | 1.031 | 0.0152 | -0.033 | 67.8289
8.5 | 1.0675 | 0.01555 | -0.0299 | 68.6495
9 | 1.0933 | 0.01621 | -0.0254 | 67.446
9.5 | 1.0929 | 0.01733 | -0.017 | 63.0641
10 | 1.0788 | 0.01921 | -0.0079 | 56.1583
10.5 | 1.0835 | 0.02227 | -0.0056 | 48.6529
11 | 1.0879 | 0.02617 | -0.0043 | 41.5705
11.5 | 1.0914 | 0.03022 | -0.0028 | 36.1152
12 | 1.0919 | 0.03469 | -0.0015 | 31.4759
12.5 | 1.0953 | 0.03918 | -0.0006 | 27.9556
13 | 1.096 | 0.04417 | -0.0001 | 24.8132
13.5 | 1.1017 | 0.04898 | 0.0001 | 22.4929
14 | 1.1121 | 0.05352 | 0 | 20.7791
14.5 | 1.1218 | 0.05822 | -0.0003 | 19.2683
15 | 1.1349 | 0.06275 | -0.0008 | 18.0861
15.5 | 1.1503 | 0.06695 | -0.001 | 17.1815
16 | 1.1657 | 0.07143 | -0.0018 | 16.3195
16.5 | 1.1858 | 0.07513 | -0.0019 | 15.7833
17 | 1.1995 | 0.08006 | -0.003 | 14.9825
17.5 | 1.2161 | 0.08455 | -0.0041 | 14.3832
18 | 1.233 | 0.08901 | -0.0049 | 13.8524
18.5 | 1.2364 | 0.09573 | -0.0073 | 12.9155
19 | 1.241 | 0.10234 | -0.0099 | 12.1262
19.5 | 1.2539 | 0.10754 | -0.0119 | 11.6598
20 | 1.2518 | 0.11534 | -0.0153 | 10.8531

## 19. Re 250k Mach 0.10 (1)
BIGFOIL.COM POLAR EXPORT
NACA63-219
NACA63-219 |  |  |  | Cl Max: | 1.524 | at alpha= | 14.5 | deg
JavaFoil+Calcfoil stall+Eppler ext transition |  |  |  | L/D Max: | 67.709 | at alpha= | 7 | deg
Re: | 250000 |  |  | Cd Min: | 0.0103 | at alpha= | -1.5 | deg
Mach: | 0.1 |  |  | Cl=0 at alpha= | -1.7661 | deg
|  |  |  | @ Cl=0.1, Cd= | 0.010569
|  |  |  | @ Cl=0.4, Cd= | 0.010875
|  |  |  | @ Cl=0.6, Cd= | 0.011713
alpha (deg) | Cl | Cd | Cm | Cl/Cd
-19 | -1.15 | 0.17215 | -0.008 | -6.682
-18.5 | -1.155 | 0.16202 | -0.008 | -7.13
-18 | -1.156 | 0.15498 | -0.008 | -7.459
-17.5 | -1.154 | 0.14678 | -0.009 | -7.863
-17 | -1.151 | 0.13963 | -0.009 | -8.245
-16.5 | -1.144 | 0.13117 | -0.01 | -8.719
-16 | -1.136 | 0.12432 | -0.011 | -9.135
-15.5 | -1.123 | 0.11748 | -0.011 | -9.558
-15 | -1.117 | 0.1069 | -0.013 | -10.446
-14.5 | -1.112 | 0.09459 | -0.015 | -11.755
-14 | -1.186 | 0.05178 | -0.02 | -22.908
-13.5 | -1.173 | 0.04491 | -0.021 | -26.116
-13 | -1.149 | 0.04056 | -0.022 | -28.318
-12.5 | -1.118 | 0.03716 | -0.023 | -30.093
-12 | -1.085 | 0.03446 | -0.024 | -31.474
-11.5 | -1.047 | 0.03211 | -0.025 | -32.617
-11 | -1.007 | 0.02999 | -0.025 | -33.594
-10.5 | -0.965 | 0.02806 | -0.026 | -34.403
-10 | -0.921 | 0.02639 | -0.027 | -34.88
-9.5 | -0.874 | 0.02489 | -0.028 | -35.101
-9 | -0.825 | 0.0234 | -0.029 | -35.272
-8.5 | -0.775 | 0.02211 | -0.029 | -35.058
-8 | -0.723 | 0.02084 | -0.03 | -34.713
-7.5 | -0.67 | 0.0197 | -0.031 | -34.02
-7 | -0.619 | 0.01423 | -0.032 | -43.507
-6.5 | -0.563 | 0.01361 | -0.033 | -41.329
-6 | -0.506 | 0.01308 | -0.033 | -38.678
-5.5 | -0.448 | 0.01263 | -0.034 | -35.485
-5 | -0.39 | 0.01222 | -0.035 | -31.925
-4.5 | -0.331 | 0.01187 | -0.036 | -27.895
-4 | -0.272 | 0.01159 | -0.037 | -23.445
-3.5 | -0.212 | 0.01133 | -0.037 | -18.674
-3 | -0.151 | 0.01112 | -0.038 | -13.587
-2.5 | -0.09 | 0.01096 | -0.039 | -8.219
-2 | -0.029 | 0.01085 | -0.04 | -2.636
-1.5 | 0.033 | 0.0103 | -0.041 | 3.244
-1 | 0.097 | 0.01057 | -0.042 | 9.133
-0.5 | 0.159 | 0.01055 | -0.043 | 15.111
0 | 0.222 | 0.01058 | -0.043 | 21.015
0.5 | 0.285 | 0.01072 | -0.044 | 26.587
1 | 0.348 | 0.01079 | -0.045 | 32.23
1.5 | 0.409 | 0.01089 | -0.046 | 37.579
2 | 0.472 | 0.01106 | -0.046 | 42.65
2.5 | 0.529 | 0.01091 | -0.046 | 48.49
3 | 0.588 | 0.01166 | -0.047 | 50.443
3.5 | 0.647 | 0.01192 | -0.047 | 54.264
4 | 0.705 | 0.01225 | -0.048 | 57.56
4.5 | 0.763 | 0.01261 | -0.048 | 60.528
5 | 0.82 | 0.01304 | -0.049 | 62.881
5.5 | 0.876 | 0.01353 | -0.049 | 64.74
6 | 0.931 | 0.01405 | -0.05 | 66.295
6.5 | 0.986 | 0.01465 | -0.05 | 67.304
7 | 1.038 | 0.01534 | -0.051 | 67.709
7.5 | 1.09 | 0.01614 | -0.051 | 67.51
8 | 1.14 | 0.01708 | -0.052 | 66.768
8.5 | 1.183 | 0.02337 | -0.052 | 50.613
9 | 1.226 | 0.02664 | -0.052 | 45.997
9.5 | 1.27 | 0.02829 | -0.052 | 44.869
10 | 1.31 | 0.02997 | -0.053 | 43.714
10.5 | 1.348 | 0.03171 | -0.053 | 42.508
11 | 1.383 | 0.03372 | -0.053 | 41.001
11.5 | 1.414 | 0.0358 | -0.054 | 39.513
12 | 1.443 | 0.03817 | -0.054 | 37.792
12.5 | 1.467 | 0.04079 | -0.054 | 35.967
13 | 1.488 | 0.04364 | -0.055 | 34.098
13.5 | 1.504 | 0.04688 | -0.055 | 32.091
14 | 1.516 | 0.05059 | -0.055 | 29.968
14.5 | 1.524 | 0.05448 | -0.055 | 27.977
15 | 1.519 | 0.06116 | -0.055 | 24.844
15.5 | 1.503 | 0.07027 | -0.054 | 21.391
16 | 1.407 | 0.10851 | -0.045 | 12.969
16.5 | 1.372 | 0.12833 | -0.039 | 10.689
17 | 1.355 | 0.14022 | -0.036 | 9.66
17.5 | 1.342 | 0.14872 | -0.035 | 9.023
18 | 1.327 | 0.15793 | -0.034 | 8.402
18.5 | 1.308 | 0.16719 | -0.032 | 7.822
19 | 1.29 | 0.17713 | -0.033 | 7.281
19.5 | 1.267 | 0.18877 | -0.031 | 6.711

## 20. Re 250k Mach 0.10 (2)
BIGFOIL.COM POLAR EXPORT
NACA63-219
NACA63-219 |  |  |  | Cl Max: | 1.2394 | at alpha= | 19.5 | deg
XFOIL ncrit=9 |  |  |  | L/D Max: | 68.1847 | at alpha= | 8.5 | deg
Re: | 250000 |  |  | Cd Min: | 0.2132 | at alpha= | -20 | deg
Mach: | 0.1 |  |  | Cl=0 at alpha= | -1.4345 | deg
|  |  |  | @ Cl=0.1, Cd= | 0.013877
|  |  |  | @ Cl=0.4, Cd= | 0.014188
|  |  |  | @ Cl=0.6, Cd= | 0.014665
alpha (deg) | Cl | Cd | Cm | Cl/Cd
-20 | -0.6257 | 0.2132 | 0.0205 | -2.9348
-19.5 | -0.6052 | 0.20804 | 0.0176 | -2.9091
-18.5 | -0.9566 | 0.10017 | -0.0416 | -9.5498
-18 | -0.9871 | 0.08834 | -0.0477 | -11.1739
-17.5 | -0.992 | 0.0808 | -0.0509 | -12.2772
-17 | -1.0009 | 0.07312 | -0.0541 | -13.6885
-16.5 | -1.0044 | 0.0665 | -0.0563 | -15.1038
-16 | -1.0062 | 0.06032 | -0.0579 | -16.681
-15.5 | -1.0031 | 0.05497 | -0.0588 | -18.2481
-15 | -0.9798 | 0.05136 | -0.0584 | -19.0771
-14.5 | -0.9561 | 0.04832 | -0.0583 | -19.7868
-14 | -0.9359 | 0.04508 | -0.058 | -20.7609
-13.5 | -0.908 | 0.04248 | -0.057 | -21.3748
-13 | -0.8834 | 0.0399 | -0.0564 | -22.1404
-12.5 | -0.86 | 0.03728 | -0.0557 | -23.0687
-12 | -0.8387 | 0.03466 | -0.0545 | -24.1979
-11.5 | -0.817 | 0.03211 | -0.0536 | -25.4438
-11 | -0.8023 | 0.02926 | -0.0527 | -27.4197
-10.5 | -0.7584 | 0.02601 | -0.0578 | -29.158
-10 | -0.7291 | 0.02268 | -0.0601 | -32.1473
-9.5 | -0.7265 | 0.02029 | -0.0557 | -35.8058
-9 | -0.726 | 0.01824 | -0.05 | -39.8026
-8.5 | -0.7234 | 0.01662 | -0.0436 | -43.5259
-8 | -0.7052 | 0.01502 | -0.0393 | -46.9507
-7.5 | -0.6709 | 0.01404 | -0.0367 | -47.7849
-7 | -0.6241 | 0.01373 | -0.0355 | -45.4552
-6.5 | -0.573 | 0.01366 | -0.0346 | -41.9473
-6 | -0.5198 | 0.01376 | -0.0341 | -37.7762
-5.5 | -0.4646 | 0.01381 | -0.0339 | -33.6423
-5 | -0.4088 | 0.01384 | -0.0337 | -29.5376
-4.5 | -0.3525 | 0.01391 | -0.0337 | -25.3415
-4 | -0.2957 | 0.01407 | -0.0336 | -21.0163
-3.5 | -0.2382 | 0.01406 | -0.0337 | -16.9417
-3 | -0.1811 | 0.014 | -0.034 | -12.9357
-2.5 | -0.1232 | 0.01399 | -0.0343 | -8.8063
-2 | -0.0659 | 0.01393 | -0.0346 | -4.7308
-1.5 | -0.0075 | 0.01391 | -0.0352 | -0.53918
-1 | 0.0498 | 0.01386 | -0.0355 | 3.5931
-0.5 | 0.1084 | 0.01388 | -0.0362 | 7.8098
0 | 0.1657 | 0.01387 | -0.0364 | 11.9466
0.5 | 0.2241 | 0.01393 | -0.0371 | 16.0876
1 | 0.2813 | 0.01398 | -0.0373 | 20.1216
1.5 | 0.3396 | 0.01407 | -0.038 | 24.1365
2 | 0.3966 | 0.01418 | -0.0382 | 27.969
2.5 | 0.4542 | 0.01432 | -0.0387 | 31.7179
3 | 0.5115 | 0.01445 | -0.039 | 35.3979
3.5 | 0.5676 | 0.01461 | -0.0391 | 38.8501
4 | 0.6263 | 0.01471 | -0.0396 | 42.5765
4.5 | 0.6799 | 0.01488 | -0.0392 | 45.6922
5 | 0.7364 | 0.01497 | -0.0393 | 49.1917
5.5 | 0.7925 | 0.01495 | -0.0392 | 53.01
6 | 0.8451 | 0.01494 | -0.0383 | 56.5663
6.5 | 0.8967 | 0.01502 | -0.0376 | 59.7004
7 | 0.9478 | 0.01511 | -0.0367 | 62.7267
7.5 | 0.9943 | 0.01517 | -0.035 | 65.5438
8 | 1.0353 | 0.01532 | -0.0324 | 67.5783
8.5 | 1.0705 | 0.0157 | -0.0291 | 68.1847
9 | 1.0929 | 0.01645 | -0.024 | 66.4377
9.5 | 1.0883 | 0.01773 | -0.0151 | 61.3818
10 | 1.0739 | 0.01979 | -0.0064 | 54.2648
10.5 | 1.078 | 0.0231 | -0.0044 | 46.6667
11 | 1.0833 | 0.02704 | -0.0032 | 40.0629
11.5 | 1.0862 | 0.03123 | -0.0019 | 34.7807
12 | 1.0872 | 0.03576 | -0.0007 | 30.4027
12.5 | 1.0879 | 0.04058 | 0.0001 | 26.8088
13 | 1.0882 | 0.04574 | 0.0006 | 23.791
13.5 | 1.0945 | 0.05059 | 0.0006 | 21.6347
14 | 1.1069 | 0.05505 | 0.0004 | 20.1072
14.5 | 1.1179 | 0.05971 | 0.0001 | 18.7222
15 | 1.1308 | 0.06428 | -0.0003 | 17.5918
15.5 | 1.1469 | 0.06856 | -0.0006 | 16.7284
16 | 1.1628 | 0.07303 | -0.0014 | 15.9222
16.5 | 1.1816 | 0.07706 | -0.0017 | 15.3335
17 | 1.1956 | 0.08205 | -0.0028 | 14.5716
17.5 | 1.2132 | 0.08644 | -0.0038 | 14.0352
18 | 1.2238 | 0.09202 | -0.0052 | 13.2993
18.5 | 1.2255 | 0.09913 | -0.0079 | 12.3626
19 | 1.2274 | 0.10631 | -0.0109 | 11.5455
19.5 | 1.2394 | 0.11178 | -0.0131 | 11.0879
20 | 1.2272 | 0.12144 | -0.018 | 10.1054

## 21. Re 250k Mach 0.25 (1)
BIGFOIL.COM POLAR EXPORT
NACA63-219
NACA63-219 |  |  |  | Cl Max: | 1.46 | at alpha= | 13 | deg
JavaFoil+Calcfoil stall+Eppler ext transition |  |  |  | L/D Max: | 65.697 | at alpha= | 7 | deg
Re: | 250000 |  |  | Cd Min: | 0.01054 | at alpha= | -1 | deg
Mach: | 0.25 |  |  | Cl=0 at alpha= | -1.7698 | deg
|  |  |  | @ Cl=0.1, Cd= | 0.010547
|  |  |  | @ Cl=0.4, Cd= | 0.011129
|  |  |  | @ Cl=0.6, Cd= | 0.011966
alpha (deg) | Cl | Cd | Cm | Cl/Cd
-18 | -1.003 | 0.17257 | -0.008 | -5.811
-17.5 | -1.025 | 0.16176 | -0.008 | -6.334
-17 | -1.042 | 0.15279 | -0.009 | -6.822
-16.5 | -1.055 | 0.14462 | -0.009 | -7.295
-16 | -1.062 | 0.13577 | -0.01 | -7.825
-15.5 | -1.066 | 0.1257 | -0.011 | -8.483
-15 | -1.065 | 0.11702 | -0.011 | -9.099
-14.5 | -1.058 | 0.11018 | -0.012 | -9.599
-14 | -1.046 | 0.10348 | -0.012 | -10.109
-13.5 | -1.039 | 0.09493 | -0.014 | -10.945
-13 | -1.125 | 0.04862 | -0.022 | -23.131
-12.5 | -1.106 | 0.04281 | -0.023 | -25.845
-12 | -1.084 | 0.03801 | -0.024 | -28.522
-11.5 | -1.052 | 0.03501 | -0.025 | -30.064
-11 | -1.017 | 0.03229 | -0.026 | -31.492
-10.5 | -0.977 | 0.03021 | -0.027 | -32.337
-10 | -0.934 | 0.02821 | -0.028 | -33.114
-9.5 | -0.888 | 0.02638 | -0.028 | -33.677
-9 | -0.841 | 0.02478 | -0.029 | -33.921
-8.5 | -0.79 | 0.0234 | -0.03 | -33.773
-8 | -0.738 | 0.02197 | -0.031 | -33.607
-7.5 | -0.685 | 0.02066 | -0.032 | -33.149
-7 | -0.633 | 0.0149 | -0.033 | -42.469
-6.5 | -0.575 | 0.01419 | -0.033 | -40.554
-6 | -0.517 | 0.01361 | -0.034 | -38.005
-5.5 | -0.459 | 0.01312 | -0.035 | -34.964
-5 | -0.399 | 0.01266 | -0.036 | -31.527
-4.5 | -0.339 | 0.01226 | -0.037 | -27.633
-4 | -0.278 | 0.01193 | -0.038 | -23.302
-3.5 | -0.217 | 0.01165 | -0.038 | -18.579
-3 | -0.155 | 0.01143 | -0.039 | -13.521
-2.5 | -0.092 | 0.01122 | -0.04 | -8.211
-2 | -0.029 | 0.01113 | -0.041 | -2.63
-1.5 | 0.034 | 0.01103 | -0.042 | 3.097
-1 | 0.098 | 0.01054 | -0.043 | 9.308
-0.5 | 0.164 | 0.01078 | -0.044 | 15.188
0 | 0.228 | 0.01081 | -0.045 | 21.12
0.5 | 0.293 | 0.01094 | -0.045 | 26.788
1 | 0.357 | 0.01102 | -0.046 | 32.431
1.5 | 0.42 | 0.01118 | -0.047 | 37.625
2 | 0.48 | 0.01066 | -0.047 | 44.987
2.5 | 0.541 | 0.01171 | -0.047 | 46.173
3 | 0.601 | 0.01197 | -0.048 | 50.238
3.5 | 0.662 | 0.01228 | -0.048 | 53.876
4 | 0.722 | 0.01268 | -0.049 | 56.903
4.5 | 0.781 | 0.01309 | -0.049 | 59.659
5 | 0.839 | 0.01358 | -0.05 | 61.788
5.5 | 0.896 | 0.01409 | -0.05 | 63.602
6 | 0.952 | 0.01468 | -0.051 | 64.846
6.5 | 1.007 | 0.01541 | -0.051 | 65.355
7 | 1.06 | 0.01614 | -0.052 | 65.697
7.5 | 1.113 | 0.01708 | -0.052 | 65.154
8 | 1.164 | 0.01832 | -0.053 | 63.514
8.5 | 1.201 | 0.02689 | -0.053 | 44.677
9 | 1.247 | 0.02848 | -0.053 | 43.771
9.5 | 1.289 | 0.03034 | -0.054 | 42.482
10 | 1.327 | 0.03229 | -0.054 | 41.099
10.5 | 1.361 | 0.03441 | -0.054 | 39.551
11 | 1.391 | 0.03669 | -0.055 | 37.904
11.5 | 1.417 | 0.03913 | -0.055 | 36.201
12 | 1.437 | 0.04214 | -0.055 | 34.091
12.5 | 1.451 | 0.04544 | -0.055 | 31.934
13 | 1.46 | 0.0492 | -0.055 | 29.663
13.5 | 1.459 | 0.054 | -0.055 | 27.029
14 | 1.448 | 0.06083 | -0.055 | 23.8
14.5 | 1.309 | 0.10978 | -0.039 | 11.925
15 | 1.288 | 0.12067 | -0.035 | 10.677
15.5 | 1.265 | 0.13078 | -0.032 | 9.673
16 | 1.243 | 0.13937 | -0.032 | 8.916
16.5 | 1.212 | 0.14869 | -0.031 | 8.153
17 | 1.178 | 0.16139 | -0.03 | 7.297
17.5 | 1.137 | 0.17118 | -0.03 | 6.645
18 | 1.092 | 0.1845 | -0.029 | 5.92

## 22. Re 250k Mach 0.25 (2)
BIGFOIL.COM POLAR EXPORT
NACA63-219
NACA63-219 |  |  |  | Cl Max: | 1.1709 | at alpha= | 17.5 | deg
XFOIL ncrit=9 |  |  |  | L/D Max: | 65.7232 | at alpha= | 8 | deg
Re: | 250000 |  |  | Cd Min: | 0.23334 | at alpha= | 20 | deg
Mach: | 0.25 |  |  | Cl=0 at alpha= | -1.4172 | deg
|  |  |  | @ Cl=0.1, Cd= | 0.014244
|  |  |  | @ Cl=0.4, Cd= | 0.014603
|  |  |  | @ Cl=0.6, Cd= | 0.01512
alpha (deg) | Cl | Cd | Cm | Cl/Cd
-20 | -0.6296 | 0.21837 | 0.0225 | -2.8832
-19.5 | -0.6081 | 0.21291 | 0.0195 | -2.8561
-19 | -0.614 | 0.20261 | 0.011 | -3.0305
-18.5 | -0.5818 | 0.19796 | 0.0102 | -2.939
-18 | -0.5664 | 0.1912 | 0.0061 | -2.9623
-17.5 | -0.698 | 0.13932 | -0.0192 | -5.01
-17 | -0.8161 | 0.10658 | -0.0394 | -7.6572
-16.5 | -0.871 | 0.08984 | -0.0494 | -9.695
-16 | -0.9074 | 0.07752 | -0.0558 | -11.7054
-15.5 | -0.931 | 0.06792 | -0.0599 | -13.7073
-15 | -0.9398 | 0.06056 | -0.062 | -15.5185
-14.5 | -0.9229 | 0.05623 | -0.0622 | -16.4129
-14 | -0.9111 | 0.05164 | -0.0626 | -17.6433
-13.5 | -0.8956 | 0.04749 | -0.0625 | -18.8587
-13 | -0.8685 | 0.04452 | -0.0615 | -19.5081
-12.5 | -0.8454 | 0.0415 | -0.0608 | -20.3711
-12 | -0.8205 | 0.03876 | -0.0596 | -21.1687
-11.5 | -0.7987 | 0.03594 | -0.0588 | -22.2231
-11 | -0.7804 | 0.03302 | -0.058 | -23.6342
-10.5 | -0.7379 | 0.02946 | -0.0629 | -25.0475
-10 | -0.7032 | 0.02606 | -0.0659 | -26.9839
-9.5 | -0.7011 | 0.02317 | -0.0622 | -30.259
-9 | -0.6998 | 0.02058 | -0.0576 | -34.0039
-8.5 | -0.7008 | 0.01825 | -0.052 | -38.4
-8 | -0.7022 | 0.01646 | -0.045 | -42.661
-7.5 | -0.6832 | 0.01487 | -0.0404 | -45.9449
-7 | -0.6427 | 0.01419 | -0.038 | -45.2925
-6.5 | -0.5919 | 0.01402 | -0.0368 | -42.2183
-5.5 | -0.4811 | 0.01419 | -0.0352 | -33.9042
-5 | -0.4233 | 0.01424 | -0.035 | -29.7261
-4.5 | -0.365 | 0.01429 | -0.0347 | -25.5423
-4 | -0.3064 | 0.01446 | -0.0345 | -21.1895
-3.5 | -0.2476 | 0.01444 | -0.0346 | -17.1468
-3 | -0.1883 | 0.0144 | -0.0348 | -13.0764
-2.5 | -0.1289 | 0.0144 | -0.035 | -8.9514
-2 | -0.0692 | 0.01427 | -0.0354 | -4.8493
-1.5 | -0.01 | 0.0143 | -0.0357 | -0.6993
-1 | 0.0504 | 0.01421 | -0.0363 | 3.5468
-0.5 | 0.1093 | 0.01425 | -0.0366 | 7.6702
0 | 0.1701 | 0.01425 | -0.0372 | 11.9368
0.5 | 0.2286 | 0.01432 | -0.0375 | 15.9637
1 | 0.2893 | 0.01438 | -0.0381 | 20.1182
1.5 | 0.3477 | 0.01449 | -0.0384 | 23.9959
2 | 0.408 | 0.01462 | -0.0388 | 27.907
2.5 | 0.4665 | 0.01478 | -0.0392 | 31.5629
3 | 0.5256 | 0.01494 | -0.0393 | 35.1807
3.5 | 0.5845 | 0.01506 | -0.0396 | 38.8114
4 | 0.6416 | 0.01528 | -0.0394 | 41.9895
4.5 | 0.7017 | 0.01536 | -0.0395 | 45.6836
5 | 0.7581 | 0.0155 | -0.0393 | 48.9097
5.5 | 0.8128 | 0.01547 | -0.0382 | 52.5404
6 | 0.8677 | 0.01551 | -0.0374 | 55.9446
6.5 | 0.9221 | 0.01562 | -0.0366 | 59.0333
7 | 0.9725 | 0.01571 | -0.0349 | 61.9032
7.5 | 1.0169 | 0.01575 | -0.0322 | 64.5651
8 | 1.0542 | 0.01604 | -0.0286 | 65.7232
8.5 | 1.0792 | 0.01668 | -0.0233 | 64.7002
9 | 1.0788 | 0.01797 | -0.0149 | 60.0334
9.5 | 1.0661 | 0.02035 | -0.0069 | 52.3882
10 | 1.0498 | 0.02332 | 0.0004 | 45.0172
10.5 | 1.0523 | 0.02753 | 0.0012 | 38.2238
11 | 1.0539 | 0.03226 | 0.0018 | 32.6689
11.5 | 1.0549 | 0.0371 | 0.0026 | 28.434
12 | 1.0549 | 0.04233 | 0.0031 | 24.9209
12.5 | 1.0581 | 0.04756 | 0.0033 | 22.2477
13 | 1.0637 | 0.05279 | 0.0032 | 20.1496
13.5 | 1.0725 | 0.05787 | 0.003 | 18.5329
14 | 1.0835 | 0.06282 | 0.0026 | 17.2477
14.5 | 1.0983 | 0.06764 | 0.002 | 16.2374
15 | 1.1144 | 0.07222 | 0.0018 | 15.4306
15.5 | 1.1294 | 0.07725 | 0.0009 | 14.6201
16 | 1.1463 | 0.08197 | 0.0004 | 13.9844
16.5 | 1.1535 | 0.08844 | -0.0014 | 13.0427
17 | 1.1606 | 0.09499 | -0.0035 | 12.2181
17.5 | 1.1709 | 0.10102 | -0.0052 | 11.5908
18 | 1.1513 | 0.1122 | -0.0109 | 10.2611
18.5 | 1.1282 | 0.12448 | -0.0178 | 9.0633
19 | 1.095 | 0.13925 | -0.027 | 7.8636
19.5 | 1.003 | 0.16825 | -0.0468 | 5.9614
20 | 0.842 | 0.23334 | -0.0823 | 3.6085

## 23. Re 250k Mach 0.50 (1)
BIGFOIL.COM POLAR EXPORT
NACA63-219
NACA63-219 |  |  |  | Cl Max: | 1.288 | at alpha= | 9.5 | deg
JavaFoil+Calcfoil stall+Eppler ext transition |  |  |  | L/D Max: | 57.67 | at alpha= | 6 | deg
Re: | 250000 |  |  | Cd Min: | 0.01202 | at alpha= | -0.5 | deg
Mach: | 0.5 |  |  | Cl=0 at alpha= | -1.7714 | deg
|  |  |  | @ Cl=0.1, Cd= | 0.012229
|  |  |  | @ Cl=0.4, Cd= | 0.012476
|  |  |  | @ Cl=0.6, Cd= | 0.013393
alpha (deg) | Cl | Cd | Cm | Cl/Cd
-20 | -1.035 | 0.27663 | -0.01 | -3.74
-19.5 | -1.007 | 0.27383 | -0.01 | -3.678
-19 | -0.979 | 0.2726 | -0.011 | -3.593
-18.5 | -0.952 | 0.25913 | -0.011 | -3.674
-18 | -0.922 | 0.24901 | -0.011 | -3.702
-17.5 | -0.894 | 0.23999 | -0.011 | -3.725
-17 | -0.866 | 0.23658 | -0.012 | -3.662
-16.5 | -0.838 | 0.22584 | -0.012 | -3.709
-16 | -0.809 | 0.21549 | -0.012 | -3.752
-15.5 | -0.781 | 0.20613 | -0.012 | -3.788
-15 | -0.753 | 0.20452 | -0.013 | -3.681
-14.5 | -0.723 | 0.19735 | -0.012 | -3.664
-14 | -0.695 | 0.19055 | -0.013 | -3.648
-13.5 | -0.667 | 0.18697 | -0.013 | -3.568
-13 | -0.638 | 0.17392 | -0.012 | -3.669
-12.5 | -0.61 | 0.16696 | -0.012 | -3.653
-12 | -0.582 | 0.14601 | -0.013 | -3.986
-11.5 | -0.553 | 0.13546 | -0.012 | -4.083
-11 | -0.68 | 0.09793 | -0.013 | -6.94
-10.5 | -0.796 | 0.08054 | -0.015 | -9.879
-10 | -0.808 | 0.07319 | -0.015 | -11.047
-9.5 | -0.907 | 0.03596 | -0.031 | -25.23
-9 | -0.881 | 0.03255 | -0.032 | -27.067
-8.5 | -0.842 | 0.03009 | -0.033 | -27.979
-8 | -0.796 | 0.02777 | -0.034 | -28.653
-7.5 | -0.743 | 0.02574 | -0.035 | -28.885
-7 | -0.687 | 0.02393 | -0.036 | -28.688
-6.5 | -0.63 | 0.01725 | -0.037 | -36.547
-6 | -0.568 | 0.01619 | -0.038 | -35.044
-5.5 | -0.504 | 0.01539 | -0.039 | -32.726
-5 | -0.439 | 0.0147 | -0.039 | -29.868
-4.5 | -0.373 | 0.01416 | -0.04 | -26.339
-4 | -0.306 | 0.01366 | -0.041 | -22.405
-3.5 | -0.238 | 0.01328 | -0.042 | -17.955
-3 | -0.17 | 0.01293 | -0.043 | -13.165
-2.5 | -0.101 | 0.01267 | -0.044 | -8.003
-2 | -0.032 | 0.01242 | -0.045 | -2.593
-1.5 | 0.038 | 0.0123 | -0.046 | 3.057
-1 | 0.108 | 0.01222 | -0.047 | 8.83
-0.5 | 0.179 | 0.01202 | -0.047 | 14.863
0 | 0.252 | 0.01208 | -0.048 | 20.846
0.5 | 0.322 | 0.01226 | -0.049 | 26.25
1 | 0.391 | 0.01248 | -0.05 | 31.357
1.5 | 0.458 | 0.01245 | -0.05 | 36.815
2 | 0.526 | 0.01297 | -0.052 | 40.589
2.5 | 0.594 | 0.01336 | -0.052 | 44.474
3 | 0.661 | 0.01373 | -0.053 | 48.137
3.5 | 0.727 | 0.01422 | -0.053 | 51.16
4 | 0.793 | 0.01482 | -0.054 | 53.51
4.5 | 0.858 | 0.01546 | -0.054 | 55.453
5 | 0.92 | 0.0162 | -0.055 | 56.827
5.5 | 0.982 | 0.01706 | -0.055 | 57.553
6 | 1.041 | 0.01805 | -0.056 | 57.67
6.5 | 1.098 | 0.01922 | -0.057 | 57.147
7 | 1.152 | 0.02066 | -0.057 | 55.727
7.5 | 1.191 | 0.03107 | -0.057 | 38.34
8 | 1.232 | 0.03354 | -0.057 | 36.734
8.5 | 1.265 | 0.03637 | -0.058 | 34.772
9 | 1.286 | 0.03963 | -0.058 | 32.437
9.5 | 1.288 | 0.04372 | -0.058 | 29.456
10 | 1.237 | 0.05025 | -0.058 | 24.621
10.5 | 0.957 | 0.09053 | -0.026 | 10.568
11 | 0.722 | 0.14042 | -0.025 | 5.141
11.5 | 0.75 | 0.14401 | -0.028 | 5.211
12 | 0.778 | 0.16219 | -0.029 | 4.798
12.5 | 0.806 | 0.16634 | -0.029 | 4.844
13 | 0.835 | 0.17326 | -0.032 | 4.82
13.5 | 0.862 | 0.17872 | -0.033 | 4.826
14 | 0.89 | 0.19336 | -0.034 | 4.605
14.5 | 0.92 | 0.20389 | -0.036 | 4.51

## 24. Re 250k Mach 0.50 (2)
BIGFOIL.COM POLAR EXPORT
NACA63-219
NACA63-219 |  |  |  | Cl Max: | 1.0231 | at alpha= | 8 | deg
XFOIL ncrit=9 |  |  |  | L/D Max: | 52.6064 | at alpha= | 6.5 | deg
Re: | 250000 |  |  | Cd Min: | 0.19462 | at alpha= | -17 | deg
Mach: | 0.5 |  |  | Cl=0 at alpha= | -1.3552 | deg
|  |  |  | @ Cl=0.1, Cd= | 0.016204
|  |  |  | @ Cl=0.4, Cd= | 0.016753
|  |  |  | @ Cl=0.6, Cd= | 0.017734
alpha (deg) | Cl | Cd | Cm | Cl/Cd
-17 | -0.5363 | 0.19462 | 0.0022 | -2.7556
-16.5 | -0.5367 | 0.18061 | -0.0064 | -2.9716
-16 | -0.5174 | 0.17161 | -0.0104 | -3.015
-15.5 | -0.5138 | 0.15959 | -0.0171 | -3.2195
-15 | -0.5109 | 0.14801 | -0.0234 | -3.4518
-14.5 | -0.5148 | 0.13556 | -0.0302 | -3.7976
-14 | -0.5427 | 0.11899 | -0.0395 | -4.5609
-13.5 | -0.6175 | 0.09654 | -0.0539 | -6.3963
-13 | -0.6664 | 0.08116 | -0.0637 | -8.2109
-12.5 | -0.7002 | 0.06923 | -0.0706 | -10.1141
-12 | -0.7122 | 0.06071 | -0.0742 | -11.7312
-11.5 | -0.7094 | 0.0542 | -0.0765 | -13.0886
-11 | -0.6788 | 0.04757 | -0.0829 | -14.2695
-10.5 | -0.6428 | 0.0431 | -0.0855 | -14.9142
-10 | -0.6268 | 0.03962 | -0.0834 | -15.8203
-9.5 | -0.6146 | 0.03621 | -0.0807 | -16.9732
-9 | -0.6074 | 0.03266 | -0.078 | -18.5977
-8.5 | -0.6074 | 0.02886 | -0.0748 | -21.0464
-8 | -0.6102 | 0.02514 | -0.0712 | -24.2721
-7.5 | -0.6182 | 0.0215 | -0.0665 | -28.7535
-7 | -0.6317 | 0.01826 | -0.06 | -34.5947
-6.5 | -0.6394 | 0.01649 | -0.0513 | -38.775
-6 | -0.6019 | 0.0159 | -0.0466 | -37.8553
-5.5 | -0.5466 | 0.01597 | -0.0436 | -34.2267
-5 | -0.4829 | 0.01612 | -0.0419 | -29.9566
-4.5 | -0.4175 | 0.01626 | -0.0407 | -25.6765
-4 | -0.3511 | 0.0164 | -0.0396 | -21.4085
-3.5 | -0.2847 | 0.01659 | -0.0388 | -17.1609
-3 | -0.2177 | 0.01652 | -0.0384 | -13.178
-2.5 | -0.1528 | 0.01633 | -0.0383 | -9.357
-2 | -0.0857 | 0.01638 | -0.0382 | -5.232
-1.5 | -0.019 | 0.01624 | -0.0383 | -1.17
-1 | 0.0466 | 0.01622 | -0.0386 | 2.873
-0.5 | 0.1145 | 0.0162 | -0.0387 | 7.0679
0 | 0.1794 | 0.01626 | -0.0391 | 11.0332
0.5 | 0.2478 | 0.01632 | -0.0392 | 15.1838
1 | 0.3116 | 0.01652 | -0.0394 | 18.862
1.5 | 0.3808 | 0.01664 | -0.0395 | 22.8846
2 | 0.4422 | 0.017 | -0.0393 | 26.0118
2.5 | 0.5114 | 0.01719 | -0.0393 | 29.7499
3 | 0.5718 | 0.01756 | -0.0386 | 32.5626
3.5 | 0.6351 | 0.01795 | -0.0379 | 35.3816
4 | 0.7042 | 0.01804 | -0.0375 | 39.0355
4.5 | 0.7614 | 0.01851 | -0.0359 | 41.1345
5 | 0.8207 | 0.0187 | -0.0337 | 43.8877
5.5 | 0.8807 | 0.01864 | -0.0313 | 47.2479
6 | 0.9376 | 0.0187 | -0.0285 | 50.139
6.5 | 0.989 | 0.0188 | -0.0245 | 52.6064
7 | 1.0051 | 0.01945 | -0.0164 | 51.6761
7.5 | 1.0196 | 0.02061 | -0.0093 | 49.4711
8 | 1.0231 | 0.02292 | -0.0029 | 44.6379
8.5 | 1.014 | 0.02658 | 0.0028 | 38.149
9 | 0.9968 | 0.03134 | 0.0074 | 31.806
9.5 | 0.9796 | 0.03663 | 0.011 | 26.7431
10 | 0.9669 | 0.04204 | 0.0137 | 22.9995
10.5 | 0.955 | 0.04747 | 0.0164 | 20.118
11 | 0.9551 | 0.05373 | 0.0151 | 17.7759
11.5 | 0.9624 | 0.06025 | 0.0134 | 15.9734
12 | 0.9703 | 0.06679 | 0.0119 | 14.5276
12.5 | 0.9803 | 0.0733 | 0.0105 | 13.3738
13 | 0.9883 | 0.08028 | 0.0088 | 12.3107

## 25. Re 500k Mach 0.00 (1)
BIGFOIL.COM POLAR EXPORT
NACA63-219
NACA63-219 |  |  |  | Cl Max: | 1.558 | at alpha= | 15.5 | deg
JavaFoil+Calcfoil stall+Eppler ext transition |  |  |  | L/D Max: | 90.665 | at alpha= | 7 | deg
Re: | 500000 |  |  | Cd Min: | 0.00843 | at alpha= | -0.5 | deg
Mach: | 0 |  |  | Cl=0 at alpha= | -1.7698 | deg
|  |  |  | @ Cl=0.1, Cd= | 0.0084487
|  |  |  | @ Cl=0.4, Cd= | 0.0086277
|  |  |  | @ Cl=0.6, Cd= | 0.0090737
alpha (deg) | Cl | Cd | Cm | Cl/Cd
-20 | -1.176 | 0.16762 | -0.008 | -7.013
-19.5 | -1.182 | 0.1602 | -0.009 | -7.378
-19 | -1.198 | 0.1436 | -0.01 | -8.34
-18.5 | -1.201 | 0.13498 | -0.011 | -8.896
-18 | -1.203 | 0.12677 | -0.012 | -9.488
-17.5 | -1.228 | 0.10353 | -0.014 | -11.858
-17 | -1.269 | 0.07495 | -0.016 | -16.936
-16.5 | -1.275 | 0.06433 | -0.017 | -19.828
-16 | -1.275 | 0.05631 | -0.018 | -22.649
-15.5 | -1.267 | 0.05063 | -0.019 | -25.029
-15 | -1.255 | 0.04587 | -0.019 | -27.353
-14.5 | -1.237 | 0.04224 | -0.02 | -29.287
-14 | -1.217 | 0.0384 | -0.021 | -31.689
-13.5 | -1.192 | 0.03554 | -0.022 | -33.538
-13 | -1.162 | 0.033 | -0.022 | -35.204
-12.5 | -1.128 | 0.03074 | -0.023 | -36.705
-12 | -1.092 | 0.02868 | -0.024 | -38.075
-11.5 | -1.053 | 0.02689 | -0.025 | -39.174
-11 | -1.012 | 0.02522 | -0.026 | -40.135
-10.5 | -0.969 | 0.02369 | -0.026 | -40.906
-10 | -0.923 | 0.0223 | -0.027 | -41.413
-9.5 | -0.876 | 0.02097 | -0.028 | -41.78
-9 | -0.827 | 0.01974 | -0.029 | -41.902
-8.5 | -0.777 | 0.01867 | -0.029 | -41.598
-8 | -0.725 | 0.01756 | -0.03 | -41.277
-7.5 | -0.672 | 0.01659 | -0.031 | -40.466
-7 | -0.626 | 0.01065 | -0.032 | -58.762
-6.5 | -0.57 | 0.01014 | -0.033 | -56.172
-6 | -0.512 | 0.00978 | -0.034 | -52.399
-5.5 | -0.454 | 0.00947 | -0.035 | -47.971
-5 | -0.395 | 0.00923 | -0.036 | -42.867
-4.5 | -0.336 | 0.00902 | -0.036 | -37.248
-4 | -0.278 | 0.00872 | -0.038 | -31.864
-3.5 | -0.216 | 0.0086 | -0.038 | -25.08
-3 | -0.154 | 0.00853 | -0.039 | -17.994
-2.5 | -0.091 | 0.00845 | -0.04 | -10.798
-2 | -0.029 | 0.00847 | -0.04 | -3.411
-1.5 | 0.034 | 0.00845 | -0.041 | 3.976
-1 | 0.096 | 0.00845 | -0.042 | 11.373
-0.5 | 0.159 | 0.00843 | -0.043 | 18.8
0 | 0.221 | 0.00848 | -0.043 | 26.085
0.5 | 0.284 | 0.00854 | -0.044 | 33.208
1 | 0.346 | 0.00861 | -0.045 | 40.182
1.5 | 0.407 | 0.00863 | -0.045 | 47.183
2 | 0.469 | 0.00881 | -0.046 | 53.295
2.5 | 0.531 | 0.00889 | -0.047 | 59.785
3 | 0.593 | 0.00905 | -0.047 | 65.543
3.5 | 0.655 | 0.00926 | -0.048 | 70.713
4 | 0.716 | 0.00942 | -0.049 | 76.04
4.5 | 0.777 | 0.00965 | -0.049 | 80.532
5 | 0.834 | 0.00972 | -0.05 | 85.776
5.5 | 0.888 | 0.01033 | -0.05 | 85.928
6 | 0.943 | 0.01069 | -0.051 | 88.217
6.5 | 0.998 | 0.0111 | -0.051 | 89.854
7 | 1.051 | 0.01159 | -0.051 | 90.665
7.5 | 1.102 | 0.01219 | -0.052 | 90.446
8 | 1.152 | 0.01293 | -0.052 | 89.077
8.5 | 1.187 | 0.01933 | -0.052 | 61.39
9 | 1.228 | 0.0226 | -0.052 | 54.351
9.5 | 1.273 | 0.02394 | -0.053 | 53.182
10 | 1.314 | 0.02539 | -0.053 | 51.776
10.5 | 1.353 | 0.02691 | -0.053 | 50.284
11 | 1.389 | 0.02853 | -0.054 | 48.691
11.5 | 1.422 | 0.03021 | -0.054 | 47.072
12 | 1.452 | 0.03219 | -0.054 | 45.095
12.5 | 1.478 | 0.03436 | -0.055 | 43.017
13 | 1.501 | 0.03662 | -0.055 | 41.001
13.5 | 1.521 | 0.03914 | -0.055 | 38.853
14 | 1.537 | 0.04182 | -0.055 | 36.746
14.5 | 1.549 | 0.0446 | -0.056 | 34.739
15 | 1.556 | 0.04817 | -0.056 | 32.305
15.5 | 1.558 | 0.0514 | -0.056 | 30.311
16 | 1.555 | 0.05552 | -0.056 | 28.001
16.5 | 1.547 | 0.06034 | -0.056 | 25.636
17 | 1.533 | 0.06649 | -0.056 | 23.057
17.5 | 1.519 | 0.07204 | -0.056 | 21.081
18 | 1.495 | 0.08077 | -0.055 | 18.506
18.5 | 1.465 | 0.09143 | -0.054 | 16.027
19 | 1.416 | 0.11377 | -0.052 | 12.443
19.5 | 1.369 | 0.13532 | -0.049 | 10.117
20 | 1.325 | 0.15735 | -0.045 | 8.423

## 26. Re 500k Mach 0.00 (2)
BIGFOIL.COM POLAR EXPORT
NACA63-219
NACA63-219 |  |  |  | Cl Max: | 1.2602 | at alpha= | 20 | deg
XFOIL ncrit=9 |  |  |  | L/D Max: | 89.0201 | at alpha= | 7.5 | deg
Re: | 500000 |  |  | Cd Min: | 0.11694 | at alpha= | 20 | deg
Mach: | 0 |  |  | Cl=0 at alpha= | -1.4627 | deg
|  |  |  | @ Cl=0.1, Cd= | 0.0092911
|  |  |  | @ Cl=0.4, Cd= | 0.0095743
|  |  |  | @ Cl=0.6, Cd= | 0.0098944
alpha (deg) | Cl | Cd | Cm | Cl/Cd
-20 | -1.0594 | 0.10265 | -0.0335 | -10.3205
-19.5 | -1.0639 | 0.09469 | -0.0375 | -11.2356
-19 | -1.0669 | 0.08712 | -0.0412 | -12.2463
-18.5 | -1.0656 | 0.08047 | -0.0441 | -13.2422
-18 | -1.0619 | 0.07433 | -0.0466 | -14.2863
-17.5 | -1.0526 | 0.06945 | -0.0477 | -15.1562
-17 | -1.0401 | 0.06506 | -0.0488 | -15.9868
-16.5 | -1.0282 | 0.06052 | -0.05 | -16.9894
-16 | -1.0157 | 0.05612 | -0.0511 | -18.0987
-15.5 | -1.0011 | 0.05206 | -0.0519 | -19.2297
-15 | -0.9891 | 0.04822 | -0.0518 | -20.5122
-14.5 | -0.9752 | 0.04447 | -0.052 | -21.9294
-14 | -0.9591 | 0.04101 | -0.0521 | -23.387
-13.5 | -0.9406 | 0.03789 | -0.052 | -24.8245
-13 | -0.9339 | 0.03408 | -0.0512 | -27.4032
-12.5 | -0.9177 | 0.03107 | -0.0506 | -29.5365
-12 | -0.8975 | 0.02847 | -0.0499 | -31.5244
-11.5 | -0.8461 | 0.0249 | -0.0571 | -33.9799
-11 | -0.8294 | 0.02265 | -0.055 | -36.6181
-10.5 | -0.8123 | 0.02075 | -0.0521 | -39.147
-10 | -0.8 | 0.01866 | -0.0486 | -42.8725
-9.5 | -0.7873 | 0.01683 | -0.0446 | -46.7796
-9 | -0.776 | 0.01546 | -0.0392 | -50.194
-8.5 | -0.7472 | 0.01432 | -0.0361 | -52.1788
-8 | -0.7128 | 0.01311 | -0.0339 | -54.3707
-7.5 | -0.6748 | 0.01185 | -0.0323 | -56.9451
-7 | -0.6327 | 0.01069 | -0.0311 | -59.1862
-6.5 | -0.5822 | 0.01006 | -0.0308 | -57.8728
-6 | -0.5272 | 0.00979 | -0.031 | -53.8509
-5.5 | -0.4712 | 0.00966 | -0.0313 | -48.7785
-5 | -0.4137 | 0.00954 | -0.0317 | -43.3648
-4.5 | -0.3559 | 0.00948 | -0.0322 | -37.5422
-4 | -0.2977 | 0.00942 | -0.0327 | -31.603
-3.5 | -0.2393 | 0.00943 | -0.0333 | -25.3765
-3 | -0.1809 | 0.00942 | -0.0339 | -19.2038
-2.5 | -0.1221 | 0.00934 | -0.0345 | -13.0728
-2 | -0.0632 | 0.00941 | -0.0352 | -6.7163
-1.5 | -0.0044 | 0.0093 | -0.0358 | -0.47312
-0.5 | 0.1135 | 0.00929 | -0.0372 | 12.2174
0.5 | 0.2313 | 0.00935 | -0.0386 | 24.738
1 | 0.2904 | 0.00946 | -0.0393 | 30.6977
1.5 | 0.3489 | 0.00947 | -0.0399 | 36.8427
2 | 0.4077 | 0.00959 | -0.0406 | 42.513
2.5 | 0.4659 | 0.00964 | -0.0412 | 48.3299
3 | 0.5241 | 0.00976 | -0.0417 | 53.6988
3.5 | 0.582 | 0.00986 | -0.0422 | 59.0264
4 | 0.6395 | 0.00997 | -0.0427 | 64.1424
4.5 | 0.6967 | 0.01014 | -0.0431 | 68.7081
5 | 0.7524 | 0.0102 | -0.0431 | 73.7647
5.5 | 0.8086 | 0.01033 | -0.0434 | 78.2769
6 | 0.8639 | 0.01051 | -0.0434 | 82.1979
6.5 | 0.9176 | 0.0107 | -0.0432 | 85.757
7 | 0.9689 | 0.011 | -0.0427 | 88.0818
7.5 | 1.0175 | 0.01143 | -0.0418 | 89.0201
8 | 1.0598 | 0.01211 | -0.04 | 87.5145
8.5 | 1.0898 | 0.01332 | -0.0365 | 81.8168
9 | 1.1039 | 0.0148 | -0.0307 | 74.5878
9.5 | 1.1085 | 0.01659 | -0.024 | 66.8174
10 | 1.1152 | 0.01871 | -0.0188 | 59.6045
10.5 | 1.1226 | 0.0211 | -0.0145 | 53.2038
11 | 1.1304 | 0.02354 | -0.0105 | 48.0204
11.5 | 1.1382 | 0.02627 | -0.0074 | 43.327
12 | 1.1477 | 0.0299 | -0.0061 | 38.3846
12.5 | 1.1586 | 0.03353 | -0.0049 | 34.5541
13 | 1.1672 | 0.03752 | -0.004 | 31.1087
13.5 | 1.172 | 0.04213 | -0.0034 | 27.8187
14 | 1.1859 | 0.04612 | -0.0033 | 25.7134
14.5 | 1.188 | 0.05148 | -0.0035 | 23.0769
15 | 1.2002 | 0.05603 | -0.004 | 21.4207
15.5 | 1.2075 | 0.06129 | -0.0048 | 19.7014
16 | 1.2092 | 0.06736 | -0.006 | 17.9513
16.5 | 1.2194 | 0.07268 | -0.0073 | 16.7777
17 | 1.2267 | 0.07852 | -0.009 | 15.6228
17.5 | 1.2289 | 0.08492 | -0.0108 | 14.4713
18 | 1.2368 | 0.091 | -0.013 | 13.5912
18.5 | 1.2433 | 0.09734 | -0.0154 | 12.7728
19 | 1.249 | 0.10393 | -0.0182 | 12.0177
19.5 | 1.2562 | 0.10989 | -0.0206 | 11.4314
20 | 1.2602 | 0.11694 | -0.024 | 10.7765

## 27. Re 500k Mach 0.10 (1)
BIGFOIL.COM POLAR EXPORT
NACA63-219
NACA63-219 |  |  |  | Cl Max: | 1.545 | at alpha= | 15 | deg
JavaFoil+Calcfoil stall+Eppler ext transition |  |  |  | L/D Max: | 90.279 | at alpha= | 7 | deg
Re: | 500000 |  |  | Cd Min: | 0.00843 | at alpha= | -0.5 | deg
Mach: | 0.1 |  |  | Cl=0 at alpha= | -1.7698 | deg
|  |  |  | @ Cl=0.1, Cd= | 0.008449
|  |  |  | @ Cl=0.4, Cd= | 0.0086712
|  |  |  | @ Cl=0.6, Cd= | 0.0090842
alpha (deg) | Cl | Cd | Cm | Cl/Cd
-20 | -1.139 | 0.17541 | -0.008 | -6.495
-19.5 | -1.155 | 0.16286 | -0.009 | -7.095
-19 | -1.166 | 0.15099 | -0.01 | -7.723
-18.5 | -1.178 | 0.13818 | -0.011 | -8.527
-18 | -1.184 | 0.1285 | -0.012 | -9.213
-17.5 | -1.186 | 0.12032 | -0.012 | -9.856
-17 | -1.232 | 0.08739 | -0.015 | -14.1
-16.5 | -1.253 | 0.07012 | -0.017 | -17.866
-16 | -1.261 | 0.05904 | -0.018 | -21.359
-15.5 | -1.257 | 0.05257 | -0.019 | -23.909
-15 | -1.247 | 0.04742 | -0.019 | -26.299
-14.5 | -1.233 | 0.04314 | -0.02 | -28.569
-14 | -1.214 | 0.03941 | -0.021 | -30.794
-13.5 | -1.19 | 0.03637 | -0.022 | -32.72
-13 | -1.161 | 0.03373 | -0.023 | -34.429
-12.5 | -1.129 | 0.03124 | -0.023 | -36.136
-12 | -1.093 | 0.02921 | -0.024 | -37.416
-11.5 | -1.055 | 0.02727 | -0.025 | -38.688
-11 | -1.014 | 0.02555 | -0.026 | -39.695
-10.5 | -0.971 | 0.02393 | -0.026 | -40.598
-10 | -0.926 | 0.02253 | -0.027 | -41.102
-9.5 | -0.879 | 0.02126 | -0.028 | -41.356
-9 | -0.83 | 0.01994 | -0.029 | -41.63
-8.5 | -0.78 | 0.01886 | -0.03 | -41.341
-8 | -0.728 | 0.01772 | -0.03 | -41.055
-7.5 | -0.674 | 0.01674 | -0.031 | -40.267
-7 | -0.628 | 0.01076 | -0.032 | -58.426
-6.5 | -0.572 | 0.01023 | -0.033 | -55.934
-6 | -0.514 | 0.00985 | -0.034 | -52.223
-5.5 | -0.456 | 0.00956 | -0.035 | -47.723
-5 | -0.397 | 0.00927 | -0.036 | -42.82
-4.5 | -0.337 | 0.0091 | -0.037 | -37.076
-4 | -0.278 | 0.00882 | -0.038 | -31.455
-3.5 | -0.217 | 0.00866 | -0.038 | -25.047
-3 | -0.154 | 0.0086 | -0.039 | -17.937
-2.5 | -0.092 | 0.00852 | -0.04 | -10.762
-2 | -0.029 | 0.00848 | -0.041 | -3.421
-1.5 | 0.034 | 0.0085 | -0.041 | 3.969
-1 | 0.097 | 0.00845 | -0.042 | 11.431
-0.5 | 0.159 | 0.00843 | -0.043 | 18.895
0 | 0.222 | 0.00849 | -0.043 | 26.19
0.5 | 0.285 | 0.00855 | -0.044 | 33.347
1 | 0.348 | 0.00862 | -0.045 | 40.376
1.5 | 0.409 | 0.00868 | -0.046 | 47.15
2 | 0.472 | 0.00882 | -0.046 | 53.481
2.5 | 0.534 | 0.00895 | -0.047 | 59.68
3 | 0.596 | 0.00907 | -0.048 | 65.752
3.5 | 0.658 | 0.00929 | -0.048 | 70.869
4 | 0.72 | 0.00945 | -0.049 | 76.186
4.5 | 0.781 | 0.00969 | -0.05 | 80.647
5 | 0.836 | 0.00942 | -0.05 | 88.73
5.5 | 0.891 | 0.01043 | -0.05 | 85.483
6 | 0.947 | 0.01077 | -0.051 | 87.966
6.5 | 1.002 | 0.01119 | -0.051 | 89.525
7 | 1.055 | 0.01168 | -0.052 | 90.279
7.5 | 1.107 | 0.01231 | -0.052 | 89.886
8 | 1.156 | 0.01308 | -0.052 | 88.441
8.5 | 1.19 | 0.01963 | -0.052 | 60.661
9 | 1.233 | 0.0229 | -0.052 | 53.827
9.5 | 1.277 | 0.02429 | -0.053 | 52.568
10 | 1.318 | 0.02573 | -0.053 | 51.231
10.5 | 1.356 | 0.02728 | -0.054 | 49.712
11 | 1.391 | 0.02896 | -0.054 | 48.036
11.5 | 1.423 | 0.0307 | -0.054 | 46.36
12 | 1.452 | 0.03272 | -0.055 | 44.387
12.5 | 1.477 | 0.03494 | -0.055 | 42.283
13 | 1.499 | 0.03729 | -0.055 | 40.203
13.5 | 1.517 | 0.03992 | -0.055 | 38.001
14 | 1.531 | 0.04275 | -0.056 | 35.814
14.5 | 1.541 | 0.04563 | -0.056 | 33.78
15 | 1.545 | 0.04935 | -0.056 | 31.312
15.5 | 1.543 | 0.05333 | -0.056 | 28.93
16 | 1.537 | 0.05731 | -0.056 | 26.821
16.5 | 1.525 | 0.06251 | -0.056 | 24.398
17 | 1.508 | 0.0687 | -0.056 | 21.947
17.5 | 1.487 | 0.0758 | -0.056 | 19.612
18 | 1.459 | 0.08516 | -0.055 | 17.126
18.5 | 1.41 | 0.10461 | -0.053 | 13.478
19 | 1.352 | 0.13091 | -0.049 | 10.327
19.5 | 1.297 | 0.15887 | -0.043 | 8.163
20 | 1.268 | 0.17102 | -0.042 | 7.413

## 28. Re 500k Mach 0.10 (2)
BIGFOIL.COM POLAR EXPORT
NACA63-219
NACA63-219 |  |  |  | Cl Max: | 1.2506 | at alpha= | 20 | deg
XFOIL ncrit=9 |  |  |  | L/D Max: | 88.7847 | at alpha= | 7.5 | deg
Re: | 500000 |  |  | Cd Min: | 0.12061 | at alpha= | 20 | deg
Mach: | 0.1 |  |  | Cl=0 at alpha= | -1.4605 | deg
|  |  |  | @ Cl=0.1, Cd= | 0.0093441
|  |  |  | @ Cl=0.4, Cd= | 0.0096163
|  |  |  | @ Cl=0.6, Cd= | 0.0099377
alpha (deg) | Cl | Cd | Cm | Cl/Cd
-20 | -1.034 | 0.10855 | -0.0313 | -9.5256
-19.5 | -1.0429 | 0.09959 | -0.0361 | -10.4719
-19 | -1.0493 | 0.09129 | -0.0403 | -11.4941
-18.5 | -1.0511 | 0.08397 | -0.0437 | -12.5176
-18 | -1.0501 | 0.0773 | -0.0464 | -13.5847
-17.5 | -1.0454 | 0.07144 | -0.0484 | -14.6333
-17 | -1.0328 | 0.0671 | -0.0492 | -15.392
-16.5 | -1.0215 | 0.06239 | -0.0505 | -16.3728
-16 | -1.0096 | 0.05782 | -0.0517 | -17.4611
-15.5 | -0.9959 | 0.05359 | -0.0526 | -18.5837
-15 | -0.9828 | 0.04972 | -0.0526 | -19.7667
-14.5 | -0.9693 | 0.04586 | -0.0528 | -21.1361
-14 | -0.9537 | 0.04228 | -0.0529 | -22.5568
-13.5 | -0.936 | 0.039 | -0.0528 | -24
-13 | -0.9276 | 0.03522 | -0.0522 | -26.3373
-12.5 | -0.9124 | 0.03208 | -0.0516 | -28.4414
-12 | -0.8935 | 0.0293 | -0.0509 | -30.4949
-11.5 | -0.8422 | 0.02564 | -0.0581 | -32.8471
-11 | -0.8241 | 0.02336 | -0.0562 | -35.2783
-10.5 | -0.8092 | 0.02126 | -0.0533 | -38.0621
-10 | -0.7951 | 0.01918 | -0.0501 | -41.4546
-9.5 | -0.783 | 0.01721 | -0.0461 | -45.4968
-9 | -0.7726 | 0.01571 | -0.0408 | -49.1789
-8.5 | -0.7478 | 0.01452 | -0.0372 | -51.5014
-8 | -0.7144 | 0.01332 | -0.0347 | -53.6336
-7.5 | -0.6772 | 0.01203 | -0.0328 | -56.2926
-7 | -0.636 | 0.01081 | -0.0315 | -58.8344
-6.5 | -0.5859 | 0.01014 | -0.0311 | -57.7811
-6 | -0.5308 | 0.00983 | -0.0313 | -53.998
-5.5 | -0.4743 | 0.0097 | -0.0315 | -48.8969
-5 | -0.4167 | 0.00958 | -0.0319 | -43.4969
-4.5 | -0.3584 | 0.00951 | -0.0324 | -37.6866
-4 | -0.2998 | 0.00947 | -0.0329 | -31.6579
-3.5 | -0.241 | 0.00947 | -0.0335 | -25.4488
-3 | -0.1823 | 0.00947 | -0.034 | -19.2503
-2.5 | -0.1231 | 0.00937 | -0.0347 | -13.1377
-2 | -0.0638 | 0.00943 | -0.0353 | -6.7656
-1.5 | -0.0047 | 0.00934 | -0.036 | -0.50321
-1 | 0.0548 | 0.00939 | -0.0367 | 5.836
-0.5 | 0.1139 | 0.00933 | -0.0373 | 12.2079
0 | 0.1735 | 0.00941 | -0.0381 | 18.4378
0.5 | 0.2325 | 0.00938 | -0.0387 | 24.7868
1 | 0.292 | 0.0095 | -0.0395 | 30.7368
1.5 | 0.3508 | 0.0095 | -0.04 | 36.9263
2 | 0.41 | 0.00964 | -0.0408 | 42.5311
2.5 | 0.4686 | 0.00968 | -0.0413 | 48.4091
3 | 0.5272 | 0.0098 | -0.0419 | 53.7959
3.5 | 0.5854 | 0.00991 | -0.0423 | 59.0716
4 | 0.6433 | 0.01002 | -0.0428 | 64.2016
4.5 | 0.7007 | 0.01017 | -0.0431 | 68.8987
5.5 | 0.8134 | 0.0104 | -0.0434 | 78.2115
6 | 0.8689 | 0.01057 | -0.0434 | 82.2044
6.5 | 0.9228 | 0.01078 | -0.0431 | 85.603
7 | 0.9744 | 0.01108 | -0.0425 | 87.9422
7.5 | 1.0228 | 0.01152 | -0.0415 | 88.7847
8 | 1.064 | 0.01226 | -0.0394 | 86.7863
8.5 | 1.0911 | 0.01356 | -0.0354 | 80.4646
9 | 1.1015 | 0.01507 | -0.0289 | 73.0922
9.5 | 1.1056 | 0.01701 | -0.0225 | 64.9971
10 | 1.1122 | 0.01925 | -0.0175 | 57.7766
10.5 | 1.1198 | 0.02173 | -0.0133 | 51.5324
11 | 1.1254 | 0.02441 | -0.0093 | 46.1041
12 | 1.1435 | 0.03092 | -0.0051 | 36.9825
12.5 | 1.153 | 0.03476 | -0.0041 | 33.1703
13 | 1.1617 | 0.03888 | -0.0033 | 29.8791
13.5 | 1.1671 | 0.04355 | -0.0028 | 26.7991
14 | 1.1794 | 0.04782 | -0.0028 | 24.6633
14.5 | 1.1826 | 0.0532 | -0.0031 | 22.2293
15 | 1.1935 | 0.058 | -0.0037 | 20.5776
15.5 | 1.1993 | 0.06354 | -0.0046 | 18.8747
16 | 1.2033 | 0.06947 | -0.0058 | 17.3211
16.5 | 1.2125 | 0.07504 | -0.0073 | 16.158
17 | 1.2188 | 0.0811 | -0.0091 | 15.0284
17.5 | 1.2223 | 0.08744 | -0.0109 | 13.9787
18 | 1.23 | 0.0937 | -0.0133 | 13.127
18.5 | 1.2361 | 0.10021 | -0.0158 | 12.3351
19 | 1.2415 | 0.10693 | -0.0188 | 11.6104
19.5 | 1.2479 | 0.11317 | -0.0213 | 11.0268
20 | 1.2506 | 0.12061 | -0.025 | 10.369

## 29. Re 500k Mach 0.25 (1)
BIGFOIL.COM POLAR EXPORT
NACA63-219
NACA63-219 |  |  |  | Cl Max: | 1.477 | at alpha= | 13.5 | deg
JavaFoil+Calcfoil stall+Eppler ext transition |  |  |  | L/D Max: | 87.655 | at alpha= | 7 | deg
Re: | 500000 |  |  | Cd Min: | 0.0086 | at alpha= | -2.5 | deg
Mach: | 0.25 |  |  | Cl=0 at alpha= | -1.7692 | deg
|  |  |  | @ Cl=0.1, Cd= | 0.0086005
|  |  |  | @ Cl=0.4, Cd= | 0.0088441
|  |  |  | @ Cl=0.6, Cd= | 0.0092214
alpha (deg) | Cl | Cd | Cm | Cl/Cd
-19.5 | -0.911 | 0.18932 | -0.007 | -4.812
-19 | -0.946 | 0.17694 | -0.008 | -5.348
-18.5 | -0.978 | 0.16869 | -0.008 | -5.798
-18 | -1.006 | 0.15631 | -0.009 | -6.437
-17.5 | -1.028 | 0.14734 | -0.009 | -6.978
-17 | -1.049 | 0.13863 | -0.01 | -7.564
-16.5 | -1.064 | 0.12941 | -0.011 | -8.223
-16 | -1.075 | 0.12034 | -0.012 | -8.933
-15.5 | -1.1 | 0.1016 | -0.015 | -10.826
-15 | -1.175 | 0.06066 | -0.019 | -19.373
-14.5 | -1.182 | 0.05223 | -0.02 | -22.627
-14 | -1.179 | 0.04601 | -0.021 | -25.633
-13.5 | -1.168 | 0.04169 | -0.022 | -28.022
-13 | -1.15 | 0.03747 | -0.023 | -30.698
-12.5 | -1.125 | 0.03437 | -0.024 | -32.727
-12 | -1.095 | 0.03197 | -0.025 | -34.235
-11.5 | -1.061 | 0.02972 | -0.025 | -35.691
-11 | -1.024 | 0.02752 | -0.026 | -37.208
-10.5 | -0.983 | 0.0258 | -0.027 | -38.11
-10 | -0.94 | 0.0241 | -0.028 | -38.993
-9.5 | -0.894 | 0.02258 | -0.029 | -39.594
-9 | -0.845 | 0.02122 | -0.029 | -39.84
-8.5 | -0.795 | 0.02 | -0.03 | -39.752
-8 | -0.743 | 0.01873 | -0.031 | -39.657
-7.5 | -0.689 | 0.01757 | -0.032 | -39.2
-7 | -0.642 | 0.0113 | -0.033 | -56.848
-6.5 | -0.585 | 0.0107 | -0.034 | -54.615
-6 | -0.526 | 0.01025 | -0.035 | -51.328
-5.5 | -0.466 | 0.00988 | -0.036 | -47.21
-5 | -0.406 | 0.00956 | -0.037 | -42.492
-4.5 | -0.345 | 0.00933 | -0.037 | -36.998
-4 | -0.283 | 0.00911 | -0.038 | -31.102
-3.5 | -0.221 | 0.00867 | -0.039 | -25.487
-3 | -0.159 | 0.00877 | -0.04 | -18.082
-2.5 | -0.094 | 0.0086 | -0.041 | -10.951
-2 | -0.03 | 0.00863 | -0.042 | -3.453
-1.5 | 0.035 | 0.00861 | -0.042 | 4.025
-1 | 0.099 | 0.0086 | -0.043 | 11.543
-0.5 | 0.164 | 0.00863 | -0.044 | 18.981
0 | 0.228 | 0.00862 | -0.045 | 26.494
0.5 | 0.293 | 0.00871 | -0.045 | 33.641
1 | 0.357 | 0.00881 | -0.046 | 40.58
1.5 | 0.42 | 0.00886 | -0.047 | 47.476
2 | 0.485 | 0.00897 | -0.047 | 54.019
2.5 | 0.549 | 0.0091 | -0.048 | 60.256
3 | 0.612 | 0.00925 | -0.049 | 66.197
3.5 | 0.676 | 0.0095 | -0.05 | 71.193
4 | 0.739 | 0.00974 | -0.05 | 75.889
4.5 | 0.795 | 0.0095 | -0.05 | 83.725
5 | 0.853 | 0.01046 | -0.051 | 81.573
5.5 | 0.911 | 0.01082 | -0.051 | 84.236
6 | 0.968 | 0.01123 | -0.052 | 86.223
6.5 | 1.023 | 0.01172 | -0.052 | 87.307
7 | 1.077 | 0.01229 | -0.053 | 87.655
7.5 | 1.129 | 0.01305 | -0.053 | 86.5
8 | 1.178 | 0.01422 | -0.054 | 82.865
8.5 | 1.208 | 0.02312 | -0.053 | 52.262
9 | 1.254 | 0.02451 | -0.054 | 51.15
9.5 | 1.296 | 0.02612 | -0.054 | 49.63
10 | 1.335 | 0.0278 | -0.054 | 48.015
10.5 | 1.369 | 0.02959 | -0.055 | 46.275
11 | 1.4 | 0.03154 | -0.055 | 44.367
11.5 | 1.426 | 0.03363 | -0.055 | 42.393
12 | 1.447 | 0.03617 | -0.056 | 39.993
12.5 | 1.462 | 0.0389 | -0.056 | 37.588
13 | 1.472 | 0.0418 | -0.056 | 35.224
13.5 | 1.477 | 0.04516 | -0.056 | 32.713
14 | 1.476 | 0.04873 | -0.057 | 30.282
14.5 | 1.466 | 0.05351 | -0.057 | 27.398
15 | 1.448 | 0.05867 | -0.056 | 24.683
15.5 | 1.416 | 0.06574 | -0.056 | 21.545
16 | 1.369 | 0.07826 | -0.055 | 17.487
16.5 | 1.266 | 0.11449 | -0.047 | 11.06
17 | 1.199 | 0.13866 | -0.041 | 8.648
17.5 | 1.149 | 0.15209 | -0.038 | 7.557
18 | 1.098 | 0.16545 | -0.035 | 6.638
18.5 | 1.048 | 0.17694 | -0.034 | 5.922

## 30. Re 500k Mach 0.25 (2)
BIGFOIL.COM POLAR EXPORT
NACA63-219
NACA63-219 |  |  |  | Cl Max: | 1.1968 | at alpha= | 19 | deg
XFOIL ncrit=9 |  |  |  | L/D Max: | 86.8544 | at alpha= | 7 | deg
Re: | 500000 |  |  | Cd Min: | 0.14746 | at alpha= | -19.5 | deg
Mach: | 0.25 |  |  | Cl=0 at alpha= | -1.4487 | deg
|  |  |  | @ Cl=0.1, Cd= | 0.0095666
|  |  |  | @ Cl=0.4, Cd= | 0.0098081
|  |  |  | @ Cl=0.6, Cd= | 0.010171
alpha (deg) | Cl | Cd | Cm | Cl/Cd
-19.5 | -0.8282 | 0.14746 | -0.0113 | -5.6164
-19 | -0.8997 | 0.12436 | -0.026 | -7.2346
-18.5 | -0.9332 | 0.1101 | -0.0347 | -8.4759
-18 | -0.9564 | 0.09836 | -0.0413 | -9.7235
-17.5 | -0.9727 | 0.08822 | -0.0466 | -11.0258
-17 | -0.9791 | 0.08032 | -0.0498 | -12.19
-16.5 | -0.9744 | 0.07421 | -0.0518 | -13.1303
-16 | -0.9688 | 0.06825 | -0.0539 | -14.1949
-15.5 | -0.9614 | 0.06271 | -0.0555 | -15.3309
-15 | -0.951 | 0.0577 | -0.0565 | -16.4818
-14.5 | -0.9385 | 0.05341 | -0.0566 | -17.5716
-14 | -0.9249 | 0.04923 | -0.0569 | -18.7873
-13.5 | -0.9094 | 0.04531 | -0.057 | -20.0706
-13 | -0.8921 | 0.04169 | -0.0569 | -21.3984
-12.5 | -0.8829 | 0.03766 | -0.0564 | -23.444
-12 | -0.8675 | 0.03425 | -0.0559 | -25.3285
-11.5 | -0.8164 | 0.03002 | -0.0636 | -27.1952
-11 | -0.7975 | 0.02737 | -0.0622 | -29.1377
-10.5 | -0.7881 | 0.02455 | -0.0594 | -32.1018
-10 | -0.7746 | 0.02206 | -0.0566 | -35.1133
-9.5 | -0.7608 | 0.01971 | -0.0534 | -38.5997
-9 | -0.7469 | 0.01759 | -0.0497 | -42.4616
-8.5 | -0.7355 | 0.01576 | -0.0448 | -46.6688
-8 | -0.7186 | 0.01442 | -0.0397 | -49.8336
-7.5 | -0.6872 | 0.01306 | -0.0366 | -52.6187
-7 | -0.6506 | 0.01163 | -0.0344 | -55.9415
-6.5 | -0.6054 | 0.01058 | -0.0331 | -57.2212
-6 | -0.5503 | 0.01012 | -0.0328 | -54.3775
-5.5 | -0.4921 | 0.00991 | -0.0329 | -49.6569
-5 | -0.4326 | 0.00986 | -0.0331 | -43.8742
-4.5 | -0.3721 | 0.00975 | -0.0335 | -38.1641
-4 | -0.3117 | 0.00969 | -0.0339 | -32.1672
-3.5 | -0.2509 | 0.00966 | -0.0343 | -25.9731
-3 | -0.19 | 0.00963 | -0.0349 | -19.73
-2.5 | -0.1286 | 0.00964 | -0.0355 | -13.3402
-2 | -0.0675 | 0.00957 | -0.0361 | -7.0533
-1.5 | -0.0063 | 0.00958 | -0.0367 | -0.65762
-1 | 0.0551 | 0.00953 | -0.0374 | 5.7817
-0.5 | 0.1164 | 0.00958 | -0.0381 | 12.1503
0 | 0.1777 | 0.00956 | -0.0388 | 18.5879
0.5 | 0.239 | 0.00964 | -0.0395 | 24.7925
1 | 0.3002 | 0.00966 | -0.0402 | 31.0766
1.5 | 0.3613 | 0.00977 | -0.0408 | 36.9806
2 | 0.4223 | 0.00983 | -0.0414 | 42.9603
2.5 | 0.4831 | 0.00997 | -0.042 | 48.4554
3 | 0.5438 | 0.01004 | -0.0425 | 54.1633
3.5 | 0.6039 | 0.01018 | -0.0429 | 59.3222
4 | 0.6642 | 0.01031 | -0.0433 | 64.4229
4.5 | 0.723 | 0.01041 | -0.0433 | 69.4524
5 | 0.7814 | 0.01053 | -0.0433 | 74.207
5.5 | 0.8395 | 0.01073 | -0.0432 | 78.2386
6 | 0.8963 | 0.01093 | -0.0429 | 82.0037
6.5 | 0.9515 | 0.01117 | -0.0423 | 85.1835
7 | 1.0023 | 0.01154 | -0.041 | 86.8544
7.5 | 1.0477 | 0.01214 | -0.0389 | 86.3015
8 | 1.0787 | 0.01326 | -0.0349 | 81.3499
8.5 | 1.0845 | 0.01489 | -0.0274 | 72.8341
9 | 1.0854 | 0.01711 | -0.0205 | 63.4366
9.5 | 1.0888 | 0.01977 | -0.0153 | 55.0733
10 | 1.0938 | 0.02272 | -0.0111 | 48.1426
10.5 | 1.0991 | 0.02588 | -0.0075 | 42.4691
11 | 1.1017 | 0.02931 | -0.004 | 37.5879
11.5 | 1.1066 | 0.03284 | -0.0015 | 33.6967
12 | 1.1135 | 0.03731 | -0.0008 | 29.8445
12.5 | 1.1214 | 0.04193 | -0.0003 | 26.7446
13 | 1.1295 | 0.04679 | -0.0001 | 24.1398
13.5 | 1.1377 | 0.05183 | -0.0003 | 21.9506
14 | 1.142 | 0.05753 | -0.0009 | 19.8505
14.5 | 1.1509 | 0.06296 | -0.0017 | 18.2799
15 | 1.1573 | 0.06887 | -0.0029 | 16.8041
15.5 | 1.1601 | 0.07533 | -0.0043 | 15.4002
16 | 1.1695 | 0.08132 | -0.006 | 14.3815
16.5 | 1.1759 | 0.08783 | -0.0081 | 13.3884
17 | 1.1805 | 0.09452 | -0.0102 | 12.4894
17.5 | 1.1866 | 0.10146 | -0.0129 | 11.6952
18 | 1.191 | 0.10878 | -0.016 | 10.9487
18.5 | 1.1949 | 0.11619 | -0.0194 | 10.284
19 | 1.1968 | 0.12387 | -0.0231 | 9.6617
19.5 | 1.1915 | 0.13335 | -0.0284 | 8.9351
20 | 1.1853 | 0.14302 | -0.0342 | 8.2877

## 31. Re 500k Mach 0.50 (1)
BIGFOIL.COM POLAR EXPORT
NACA63-219
NACA63-219 |  |  |  | Cl Max: | 1.296 | at alpha= | 9.5 | deg
JavaFoil+Calcfoil stall+Eppler ext transition |  |  |  | L/D Max: | 76.742 | at alpha= | 6 | deg
Re: | 500000 |  |  | Cd Min: | 0.00921 | at alpha= | -1 | deg
Mach: | 0.5 |  |  | Cl=0 at alpha= | -1.7676 | deg
|  |  |  | @ Cl=0.1, Cd= | 0.0092419
|  |  |  | @ Cl=0.4, Cd= | 0.00959
|  |  |  | @ Cl=0.6, Cd= | 0.010221
alpha (deg) | Cl | Cd | Cm | Cl/Cd
-20 | -1.035 | 0.23506 | -0.01 | -4.403
-19.5 | -1.007 | 0.22712 | -0.01 | -4.434
-19 | -0.979 | 0.22329 | -0.011 | -4.387
-18.5 | -0.952 | 0.2144 | -0.011 | -4.441
-18 | -0.922 | 0.20717 | -0.011 | -4.451
-17.5 | -0.894 | 0.20393 | -0.012 | -4.385
-17 | -0.866 | 0.19485 | -0.012 | -4.446
-16.5 | -0.838 | 0.19479 | -0.012 | -4.304
-16 | -0.809 | 0.18159 | -0.012 | -4.453
-15.5 | -0.781 | 0.17353 | -0.012 | -4.499
-15 | -0.753 | 0.17045 | -0.013 | -4.417
-14.5 | -0.723 | 0.16392 | -0.012 | -4.412
-14 | -0.695 | 0.15622 | -0.013 | -4.45
-13.5 | -0.667 | 0.15259 | -0.013 | -4.373
-13 | -0.638 | 0.14297 | -0.013 | -4.464
-12.5 | -0.61 | 0.1385 | -0.013 | -4.404
-12 | -0.582 | 0.12335 | -0.013 | -4.719
-11.5 | -0.553 | 0.114 | -0.012 | -4.853
-11 | -0.68 | 0.08744 | -0.013 | -7.777
-10.5 | -0.891 | 0.043 | -0.028 | -20.725
-10 | -0.925 | 0.03437 | -0.03 | -26.927
-9.5 | -0.915 | 0.03073 | -0.031 | -29.782
-9 | -0.887 | 0.02804 | -0.032 | -31.616
-8.5 | -0.847 | 0.02593 | -0.033 | -32.656
-8 | -0.8 | 0.02392 | -0.034 | -33.448
-7.5 | -0.747 | 0.02216 | -0.035 | -33.73
-7 | -0.69 | 0.02056 | -0.036 | -33.572
-6.5 | -0.638 | 0.01331 | -0.037 | -47.942
-6 | -0.576 | 0.0123 | -0.038 | -46.818
-5.5 | -0.511 | 0.01162 | -0.039 | -44.008
-5 | -0.446 | 0.01109 | -0.04 | -40.18
-4.5 | -0.379 | 0.01067 | -0.041 | -35.506
-4 | -0.311 | 0.01035 | -0.042 | -30.069
-3.5 | -0.242 | 0.01008 | -0.043 | -24.041
-3 | -0.173 | 0.00983 | -0.044 | -17.612
-2.5 | -0.103 | 0.00964 | -0.045 | -10.702
-2 | -0.033 | 0.00954 | -0.046 | -3.436
-1.5 | 0.038 | 0.00944 | -0.047 | 4.055
-1 | 0.11 | 0.00921 | -0.048 | 11.952
-0.5 | 0.183 | 0.00934 | -0.049 | 19.597
0 | 0.255 | 0.00931 | -0.05 | 27.439
0.5 | 0.328 | 0.00937 | -0.051 | 34.951
1 | 0.4 | 0.00959 | -0.052 | 41.677
1.5 | 0.47 | 0.00973 | -0.052 | 48.253
2 | 0.536 | 0.00959 | -0.053 | 55.904
2.5 | 0.604 | 0.01026 | -0.053 | 58.867
3 | 0.672 | 0.01055 | -0.054 | 63.695
3.5 | 0.739 | 0.01092 | -0.054 | 67.722
4 | 0.806 | 0.01134 | -0.055 | 71.056
4.5 | 0.871 | 0.0118 | -0.055 | 73.823
5 | 0.935 | 0.01237 | -0.056 | 75.591
5.5 | 0.996 | 0.01301 | -0.056 | 76.579
6 | 1.056 | 0.01376 | -0.057 | 76.742
6.5 | 1.113 | 0.01472 | -0.057 | 75.661
7 | 1.166 | 0.01605 | -0.058 | 72.658
7.5 | 1.197 | 0.02693 | -0.057 | 44.463
8 | 1.239 | 0.02901 | -0.058 | 42.698
8.5 | 1.272 | 0.0315 | -0.058 | 40.375
9 | 1.293 | 0.0343 | -0.059 | 37.697
9.5 | 1.296 | 0.03781 | -0.059 | 34.274
10 | 1.257 | 0.04227 | -0.059 | 29.733
10.5 | 0.958 | 0.08228 | -0.029 | 11.647
11 | 0.722 | 0.11644 | -0.026 | 6.2
11.5 | 0.751 | 0.12596 | -0.029 | 5.961
12 | 0.778 | 0.13389 | -0.029 | 5.813
12.5 | 0.806 | 0.13845 | -0.029 | 5.821
13 | 0.835 | 0.14581 | -0.032 | 5.727
13.5 | 0.863 | 0.14926 | -0.033 | 5.779
14 | 0.891 | 0.16074 | -0.034 | 5.541
14.5 | 0.92 | 0.16934 | -0.036 | 5.43

## 32. Re 500k Mach 0.50 (2)
BIGFOIL.COM POLAR EXPORT
NACA63-219
NACA63-219 |  |  |  | Cl Max: | 1.0512 | at alpha= | 7 | deg
XFOIL ncrit=9 |  |  |  | L/D Max: | 78.0063 | at alpha= | 6 | deg
Re: | 500000 |  |  | Cd Min: | 0.20587 | at alpha= | -20 | deg
Mach: | 0.5 |  |  | Cl=0 at alpha= | -1.3984 | deg
|  |  |  | @ Cl=0.1, Cd= | 0.010505
|  |  |  | @ Cl=0.4, Cd= | 0.010809
|  |  |  | @ Cl=0.6, Cd= | 0.011274
alpha (deg) | Cl | Cd | Cm | Cl/Cd
-20 | -0.4816 | 0.20587 | 0.0258 | -2.3393
-19.5 | -0.4626 | 0.19974 | 0.0216 | -2.316
-19 | -0.4678 | 0.18934 | 0.0135 | -2.4707
-18.5 | -0.4401 | 0.18391 | 0.0109 | -2.393
-17.5 | -0.4269 | 0.16579 | -0.0006 | -2.5749
-17 | -0.4221 | 0.15716 | -0.0065 | -2.6858
-16.5 | -0.441 | 0.14454 | -0.0147 | -3.0511
-16 | -0.4421 | 0.13913 | -0.0178 | -3.1776
-15.5 | -0.4758 | 0.12641 | -0.0277 | -3.7639
-15 | -0.6405 | 0.12059 | -0.0375 | -5.3114
-14.5 | -0.6848 | 0.10421 | -0.048 | -6.5713
-14 | -0.7187 | 0.09067 | -0.0563 | -7.9265
-13.5 | -0.7454 | 0.0791 | -0.0628 | -9.4235
-13 | -0.7602 | 0.06982 | -0.0671 | -10.888
-12.5 | -0.7596 | 0.0621 | -0.0709 | -12.2319
-12 | -0.7265 | 0.05426 | -0.0799 | -13.3892
-11.5 | -0.7162 | 0.04952 | -0.0792 | -14.4628
-11 | -0.7063 | 0.04505 | -0.0782 | -15.6781
-10.5 | -0.6911 | 0.04108 | -0.0769 | -16.8233
-10 | -0.6828 | 0.03682 | -0.0754 | -18.5443
-9.5 | -0.6717 | 0.03296 | -0.0735 | -20.3792
-9 | -0.661 | 0.02932 | -0.0713 | -22.5443
-8.5 | -0.6528 | 0.02572 | -0.0685 | -25.381
-8 | -0.6446 | 0.02238 | -0.0652 | -28.8025
-7.5 | -0.6362 | 0.01931 | -0.0612 | -32.9467
-7 | -0.6313 | 0.01634 | -0.0564 | -38.6353
-6.5 | -0.6369 | 0.01396 | -0.0486 | -45.6232
-6 | -0.6172 | 0.01215 | -0.0429 | -50.7984
-5.5 | -0.5663 | 0.01122 | -0.0404 | -50.4724
-5 | -0.5026 | 0.01093 | -0.0393 | -45.9835
-4.5 | -0.4344 | 0.01079 | -0.0387 | -40.2595
-4 | -0.3649 | 0.01068 | -0.0386 | -34.1667
-3.5 | -0.2952 | 0.01066 | -0.0385 | -27.6923
-3 | -0.2251 | 0.01062 | -0.0387 | -21.1959
-2.5 | -0.1548 | 0.0106 | -0.039 | -14.6038
-2 | -0.0846 | 0.01052 | -0.0395 | -8.0418
-1.5 | -0.0142 | 0.01053 | -0.0401 | -1.3485
-1 | 0.0557 | 0.01048 | -0.0406 | 5.3149
-0.5 | 0.126 | 0.01052 | -0.0413 | 11.9772
0 | 0.1959 | 0.01053 | -0.0418 | 18.604
0.5 | 0.266 | 0.01062 | -0.0425 | 25.0471
1 | 0.3357 | 0.01068 | -0.0429 | 31.4326
1.5 | 0.4055 | 0.01082 | -0.0435 | 37.4769
2 | 0.4752 | 0.01095 | -0.0438 | 43.3973
2.5 | 0.5444 | 0.01113 | -0.0441 | 48.9128
3 | 0.614 | 0.01131 | -0.0442 | 54.2882
3.5 | 0.6818 | 0.01149 | -0.044 | 59.3386
4 | 0.7503 | 0.01175 | -0.0437 | 63.8553
4.5 | 0.8162 | 0.0119 | -0.0427 | 68.5882
5 | 0.8801 | 0.01212 | -0.0413 | 72.6155
5.5 | 0.9412 | 0.01242 | -0.0392 | 75.781
6 | 0.9977 | 0.01279 | -0.0365 | 78.0063
6.5 | 1.0398 | 0.01338 | -0.0315 | 77.713
7 | 1.0512 | 0.01467 | -0.023 | 71.6564
7.5 | 1.0505 | 0.01733 | -0.0156 | 60.6174
8 | 1.0394 | 0.02131 | -0.0094 | 48.7752
8.5 | 1.0278 | 0.02597 | -0.0046 | 39.5764
9 | 1.0193 | 0.0309 | -0.0009 | 32.9871
9.5 | 1.0154 | 0.03596 | 0.0017 | 28.2369
10 | 1.0157 | 0.04122 | 0.0034 | 24.641
10.5 | 1.0164 | 0.04682 | 0.0045 | 21.7087
11 | 1.0172 | 0.05271 | 0.0051 | 19.298
11.5 | 1.0187 | 0.05884 | 0.0054 | 17.3131
12 | 1.0203 | 0.06494 | 0.0057 | 15.7114

## 33. Re 750k Mach 0.00 (1)
BIGFOIL.COM POLAR EXPORT
NACA63-219
NACA63-219 |  |  |  | Cl Max: | 1.566 | at alpha= | 15.5 | deg
JavaFoil+Calcfoil stall+Eppler ext transition |  |  |  | L/D Max: | 103.283 | at alpha= | 7 | deg
Re: | 750000 |  |  | Cd Min: | 0.00752 | at alpha= | -1 | deg
Mach: | 0 |  |  | Cl=0 at alpha= | -1.7698 | deg
|  |  |  | @ Cl=0.1, Cd= | 0.0075213
|  |  |  | @ Cl=0.4, Cd= | 0.0077366
|  |  |  | @ Cl=0.6, Cd= | 0.0080869
alpha (deg) | Cl | Cd | Cm | Cl/Cd
-20 | -1.204 | 0.1407 | -0.01 | -8.561
-19.5 | -1.215 | 0.13102 | -0.011 | -9.276
-19 | -1.26 | 0.09896 | -0.013 | -12.73
-18.5 | -1.28 | 0.08383 | -0.014 | -15.271
-18 | -1.287 | 0.07618 | -0.015 | -16.891
-17.5 | -1.297 | 0.06589 | -0.016 | -19.681
-17 | -1.299 | 0.05931 | -0.016 | -21.897
-16.5 | -1.296 | 0.05349 | -0.017 | -24.239
-16 | -1.289 | 0.04888 | -0.018 | -26.38
-15.5 | -1.279 | 0.04461 | -0.019 | -28.662
-15 | -1.264 | 0.04089 | -0.02 | -30.908
-14.5 | -1.245 | 0.03798 | -0.02 | -32.779
-14 | -1.223 | 0.0348 | -0.021 | -35.158
-13.5 | -1.197 | 0.03229 | -0.022 | -37.082
-13 | -1.167 | 0.03004 | -0.023 | -38.841
-12.5 | -1.133 | 0.02802 | -0.023 | -40.431
-12 | -1.096 | 0.02616 | -0.024 | -41.909
-11.5 | -1.057 | 0.02454 | -0.025 | -43.087
-11 | -1.016 | 0.02302 | -0.026 | -44.131
-10.5 | -0.972 | 0.02165 | -0.026 | -44.903
-10 | -0.927 | 0.02037 | -0.027 | -45.49
-9.5 | -0.879 | 0.01914 | -0.028 | -45.948
-9 | -0.83 | 0.01804 | -0.029 | -46.014
-8.5 | -0.779 | 0.01705 | -0.03 | -45.711
-8 | -0.727 | 0.01603 | -0.03 | -45.375
-7.5 | -0.674 | 0.01512 | -0.031 | -44.555
-7 | -0.631 | 0.00931 | -0.033 | -67.709
-6.5 | -0.574 | 0.00888 | -0.033 | -64.683
-6 | -0.517 | 0.00855 | -0.034 | -60.422
-5.5 | -0.459 | 0.00792 | -0.035 | -57.917
-5 | -0.401 | 0.00803 | -0.036 | -49.939
-4.5 | -0.34 | 0.00789 | -0.037 | -43.034
-4 | -0.278 | 0.00772 | -0.038 | -35.977
-3.5 | -0.216 | 0.00764 | -0.038 | -28.231
-3 | -0.154 | 0.0076 | -0.039 | -20.206
-2.5 | -0.091 | 0.00755 | -0.04 | -12.078
-2 | -0.029 | 0.00755 | -0.04 | -3.826
-1.5 | 0.034 | 0.00753 | -0.041 | 4.46
-1 | 0.096 | 0.00752 | -0.042 | 12.769
-0.5 | 0.159 | 0.00754 | -0.043 | 21.037
0 | 0.221 | 0.00752 | -0.043 | 29.399
0.5 | 0.284 | 0.00762 | -0.044 | 37.229
1 | 0.346 | 0.00771 | -0.045 | 44.879
1.5 | 0.407 | 0.00774 | -0.045 | 52.6
2 | 0.469 | 0.00787 | -0.046 | 59.642
2.5 | 0.531 | 0.00793 | -0.047 | 67.005
3 | 0.593 | 0.00807 | -0.047 | 73.517
3.5 | 0.655 | 0.00822 | -0.048 | 79.712
4 | 0.716 | 0.00839 | -0.049 | 85.419
4.5 | 0.777 | 0.00858 | -0.049 | 90.656
5 | 0.838 | 0.00881 | -0.05 | 95.113
5.5 | 0.898 | 0.00912 | -0.051 | 98.467
6 | 0.957 | 0.00947 | -0.051 | 101.021
6.5 | 1.006 | 0.00986 | -0.051 | 102.002
7 | 1.058 | 0.01025 | -0.052 | 103.283
7.5 | 1.11 | 0.01084 | -0.052 | 102.401
8 | 1.159 | 0.01174 | -0.053 | 98.721
8.5 | 1.191 | 0.0175 | -0.052 | 68.08
9 | 1.233 | 0.02074 | -0.052 | 59.439
9.5 | 1.277 | 0.02196 | -0.053 | 58.174
10 | 1.319 | 0.02328 | -0.053 | 56.666
10.5 | 1.358 | 0.02463 | -0.054 | 55.115
11 | 1.394 | 0.02612 | -0.054 | 53.349
11.5 | 1.427 | 0.02771 | -0.054 | 51.497
12 | 1.457 | 0.02952 | -0.055 | 49.347
12.5 | 1.484 | 0.03147 | -0.055 | 47.146
13 | 1.507 | 0.0335 | -0.055 | 44.979
13.5 | 1.527 | 0.03579 | -0.056 | 42.663
14 | 1.543 | 0.03825 | -0.056 | 40.347
14.5 | 1.556 | 0.04076 | -0.056 | 38.179
15 | 1.564 | 0.0439 | -0.056 | 35.616
15.5 | 1.566 | 0.04669 | -0.056 | 33.543
16 | 1.564 | 0.05029 | -0.057 | 31.097
16.5 | 1.557 | 0.05423 | -0.057 | 28.711
17 | 1.547 | 0.05879 | -0.057 | 26.307
17.5 | 1.533 | 0.06351 | -0.057 | 24.135
18 | 1.513 | 0.07024 | -0.056 | 21.533
18.5 | 1.491 | 0.07664 | -0.056 | 19.451
19 | 1.462 | 0.08643 | -0.056 | 16.918
19.5 | 1.434 | 0.09529 | -0.055 | 15.044
20 | 1.399 | 0.10736 | -0.054 | 13.033

## 34. Re 750k Mach 0.00 (2)
BIGFOIL.COM POLAR EXPORT
NACA63-219
NACA63-219 |  |  |  | Cl Max: | 1.2904 | at alpha= | 18.5 | deg
XFOIL ncrit=9 |  |  |  | L/D Max: | 100.051 | at alpha= | 7 | deg
Re: | 750000 |  |  | Cd Min: | 0.11488 | at alpha= | 20 | deg
Mach: | 0 |  |  | Cl=0 at alpha= | -1.4723 | deg
|  |  |  | @ Cl=0.1, Cd= | 0.0078574
|  |  |  | @ Cl=0.4, Cd= | 0.0080663
|  |  |  | @ Cl=0.6, Cd= | 0.0083877
alpha (deg) | Cl | Cd | Cm | Cl/Cd
-20 | -1.0881 | 0.09942 | -0.0324 | -10.9445
-19.5 | -1.0887 | 0.09222 | -0.0358 | -11.8055
-19 | -1.0888 | 0.08519 | -0.0391 | -12.7808
-18.5 | -1.0855 | 0.0789 | -0.0417 | -13.7579
-18 | -1.0797 | 0.07313 | -0.0439 | -14.7641
-17.5 | -1.0791 | 0.06723 | -0.0456 | -16.0509
-17 | -1.0743 | 0.06178 | -0.0472 | -17.3891
-16.5 | -1.0656 | 0.05689 | -0.0485 | -18.7309
-16 | -1.0547 | 0.05238 | -0.0496 | -20.1355
-15.5 | -1.0401 | 0.04837 | -0.0504 | -21.503
-15 | -1.0333 | 0.04385 | -0.0508 | -23.5644
-14.5 | -1.0257 | 0.03959 | -0.0509 | -25.9081
-14 | -1.0109 | 0.03616 | -0.0509 | -27.9563
-13.5 | -0.9948 | 0.03304 | -0.0504 | -30.109
-13 | -0.979 | 0.03 | -0.0497 | -32.6333
-12.5 | -0.9646 | 0.02671 | -0.0494 | -36.1138
-12 | -0.9021 | 0.02426 | -0.0564 | -37.1847
-11.5 | -0.8907 | 0.02194 | -0.0534 | -40.5971
-11 | -0.8717 | 0.02008 | -0.0509 | -43.4114
-10.5 | -0.853 | 0.01826 | -0.048 | -46.7141
-10 | -0.8333 | 0.01667 | -0.0448 | -49.988
-9.5 | -0.8186 | 0.01523 | -0.0402 | -53.7492
-9 | -0.796 | 0.01415 | -0.0361 | -56.2544
-8.5 | -0.7602 | 0.01315 | -0.0339 | -57.8099
-8 | -0.719 | 0.01225 | -0.0324 | -58.6939
-7.5 | -0.6762 | 0.01126 | -0.0312 | -60.0533
-7 | -0.6315 | 0.01016 | -0.0304 | -62.1555
-6.5 | -0.5839 | 0.00917 | -0.03 | -63.675
-6 | -0.5304 | 0.00861 | -0.0302 | -61.6028
-5.5 | -0.4738 | 0.00834 | -0.0306 | -56.8106
-5 | -0.4161 | 0.00821 | -0.0312 | -50.6821
-4.5 | -0.3575 | 0.00809 | -0.0318 | -44.1904
-4 | -0.299 | 0.00802 | -0.0325 | -37.2818
-3.5 | -0.2401 | 0.00793 | -0.0332 | -30.2774
-3 | -0.1811 | 0.00791 | -0.0339 | -22.8951
-2.5 | -0.1217 | 0.0079 | -0.0346 | -15.4051
-2 | -0.0625 | 0.00786 | -0.0354 | -7.9517
-1.5 | -0.0033 | 0.00785 | -0.0361 | -0.42038
-1 | 0.0563 | 0.00785 | -0.0369 | 7.172
-0.5 | 0.1154 | 0.00786 | -0.0376 | 14.6819
0 | 0.175 | 0.00787 | -0.0384 | 22.2363
0.5 | 0.234 | 0.00792 | -0.0391 | 29.5455
1 | 0.2935 | 0.00795 | -0.0399 | 36.9182
1.5 | 0.3524 | 0.00801 | -0.0406 | 43.995
2 | 0.4116 | 0.00808 | -0.0414 | 50.9406
2.5 | 0.4701 | 0.00817 | -0.042 | 57.5398
3 | 0.5292 | 0.00824 | -0.0427 | 64.2233
3.5 | 0.587 | 0.00837 | -0.0432 | 70.1314
4 | 0.6456 | 0.00845 | -0.0439 | 76.4024
4.5 | 0.703 | 0.00855 | -0.0443 | 82.2222
5 | 0.7602 | 0.0087 | -0.0447 | 87.3793
5.5 | 0.8166 | 0.0089 | -0.045 | 91.7528
6 | 0.8724 | 0.0091 | -0.0452 | 95.8681
6.5 | 0.9266 | 0.00939 | -0.0452 | 98.6794
7 | 0.9785 | 0.00978 | -0.0448 | 100.0511
7.5 | 1.0253 | 0.01047 | -0.0438 | 97.9274
8.5 | 1.0923 | 0.01296 | -0.038 | 84.2824
9 | 1.1114 | 0.01426 | -0.0328 | 77.9383
9.5 | 1.1236 | 0.01574 | -0.027 | 71.385
10.5 | 1.1533 | 0.01944 | -0.0187 | 59.3261
11 | 1.1652 | 0.0218 | -0.0152 | 53.4495
11.5 | 1.1759 | 0.02439 | -0.0119 | 48.2124
12 | 1.1799 | 0.02703 | -0.0077 | 43.6515
12.5 | 1.1974 | 0.03019 | -0.0071 | 39.6621
13 | 1.208 | 0.03381 | -0.0059 | 35.7291
13.5 | 1.2239 | 0.03717 | -0.0052 | 32.9271
14 | 1.2301 | 0.04164 | -0.0046 | 29.5413
14.5 | 1.2462 | 0.04539 | -0.0045 | 27.4554
15 | 1.2558 | 0.04995 | -0.0046 | 25.1411
15.5 | 1.2599 | 0.05531 | -0.0051 | 22.7789
16 | 1.271 | 0.06012 | -0.0059 | 21.1411
16.5 | 1.2785 | 0.06554 | -0.007 | 19.5072
17 | 1.2784 | 0.07208 | -0.0087 | 17.7358
17.5 | 1.2801 | 0.07865 | -0.0106 | 16.2759
18 | 1.2866 | 0.08481 | -0.0127 | 15.1704
18.5 | 1.2904 | 0.09149 | -0.0152 | 14.1043
19 | 1.2901 | 0.09898 | -0.0183 | 13.0339
19.5 | 1.2825 | 0.10756 | -0.0219 | 11.9236
20 | 1.2853 | 0.11488 | -0.0254 | 11.1882

## 35. Re 750k Mach 0.10 (1)
BIGFOIL.COM POLAR EXPORT
NACA63-219
NACA63-219 |  |  |  | Cl Max: | 1.553 | at alpha= | 15 | deg
JavaFoil+Calcfoil stall+Eppler ext transition |  |  |  | L/D Max: | 102.71 | at alpha= | 7 | deg
Re: | 750000 |  |  | Cd Min: | 0.00753 | at alpha= | -1.5 | deg
Mach: | 0.1 |  |  | Cl=0 at alpha= | -1.7698 | deg
|  |  |  | @ Cl=0.1, Cd= | 0.0075319
|  |  |  | @ Cl=0.4, Cd= | 0.0077456
|  |  |  | @ Cl=0.6, Cd= | 0.0080903
alpha (deg) | Cl | Cd | Cm | Cl/Cd
-20 | -1.154 | 0.15877 | -0.009 | -7.27
-19.5 | -1.178 | 0.14042 | -0.011 | -8.389
-19 | -1.209 | 0.11658 | -0.012 | -10.371
-18.5 | -1.243 | 0.09361 | -0.014 | -13.279
-18 | -1.264 | 0.07885 | -0.015 | -16.027
-17.5 | -1.273 | 0.07013 | -0.016 | -18.155
-17 | -1.28 | 0.06212 | -0.016 | -20.608
-16.5 | -1.281 | 0.05553 | -0.017 | -23.078
-16 | -1.278 | 0.05043 | -0.018 | -25.333
-15.5 | -1.27 | 0.04587 | -0.019 | -27.68
-15 | -1.257 | 0.04217 | -0.02 | -29.801
-14.5 | -1.24 | 0.03875 | -0.02 | -32.014
-14 | -1.22 | 0.03566 | -0.021 | -34.21
-13.5 | -1.196 | 0.03304 | -0.022 | -36.184
-13 | -1.166 | 0.03069 | -0.023 | -37.992
-12.5 | -1.133 | 0.02848 | -0.023 | -39.801
-12 | -1.097 | 0.02666 | -0.024 | -41.168
-11.5 | -1.059 | 0.02489 | -0.025 | -42.556
-11 | -1.018 | 0.02333 | -0.026 | -43.651
-10.5 | -0.975 | 0.02188 | -0.027 | -44.561
-10 | -0.929 | 0.0206 | -0.027 | -45.124
-9.5 | -0.882 | 0.0194 | -0.028 | -45.463
-9 | -0.833 | 0.01823 | -0.029 | -45.688
-8.5 | -0.782 | 0.01722 | -0.03 | -45.422
-8 | -0.73 | 0.01618 | -0.03 | -45.12
-7.5 | -0.677 | 0.01526 | -0.031 | -44.328
-7 | -0.633 | 0.0094 | -0.033 | -67.34
-6.5 | -0.576 | 0.00894 | -0.034 | -64.447
-6 | -0.519 | 0.0086 | -0.034 | -60.295
-5.5 | -0.46 | 0.008 | -0.035 | -57.579
-5 | -0.403 | 0.00803 | -0.036 | -50.185
-4.5 | -0.341 | 0.0079 | -0.037 | -43.221
-4 | -0.279 | 0.0078 | -0.038 | -35.819
-3.5 | -0.217 | 0.00764 | -0.038 | -28.368
-3 | -0.154 | 0.0076 | -0.039 | -20.3
-2.5 | -0.092 | 0.00755 | -0.04 | -12.151
-2 | -0.029 | 0.00755 | -0.041 | -3.844
-1.5 | 0.034 | 0.00753 | -0.041 | 4.483
-1 | 0.097 | 0.00753 | -0.042 | 12.832
-0.5 | 0.159 | 0.00757 | -0.043 | 21.053
0 | 0.222 | 0.00753 | -0.043 | 29.518
0.5 | 0.285 | 0.00766 | -0.044 | 37.221
1 | 0.348 | 0.00772 | -0.045 | 45.052
1.5 | 0.409 | 0.00775 | -0.046 | 52.778
2 | 0.472 | 0.00784 | -0.046 | 60.156
2.5 | 0.534 | 0.00798 | -0.047 | 66.891
3 | 0.596 | 0.00808 | -0.048 | 73.751
3.5 | 0.658 | 0.00824 | -0.048 | 79.925
4 | 0.72 | 0.00841 | -0.049 | 85.616
4.5 | 0.781 | 0.0086 | -0.05 | 90.828
5 | 0.842 | 0.00882 | -0.05 | 95.473
5.5 | 0.902 | 0.00914 | -0.051 | 98.703
6 | 0.961 | 0.00951 | -0.052 | 101.057
6.5 | 1.01 | 0.00993 | -0.052 | 101.695
7 | 1.062 | 0.01034 | -0.052 | 102.71
7.5 | 1.114 | 0.01094 | -0.052 | 101.757
8 | 1.162 | 0.01192 | -0.053 | 97.54
8.5 | 1.195 | 0.01778 | -0.052 | 67.221
9 | 1.237 | 0.02098 | -0.053 | 58.958
9.5 | 1.281 | 0.02229 | -0.053 | 57.493
10 | 1.323 | 0.02359 | -0.053 | 56.067
10.5 | 1.361 | 0.02498 | -0.054 | 54.483
11 | 1.396 | 0.02655 | -0.054 | 52.578
11.5 | 1.429 | 0.02818 | -0.055 | 50.697
12 | 1.457 | 0.03 | -0.055 | 48.578
12.5 | 1.483 | 0.03202 | -0.055 | 46.313
13 | 1.505 | 0.03415 | -0.055 | 44.075
13.5 | 1.523 | 0.03649 | -0.056 | 41.736
14 | 1.537 | 0.03902 | -0.056 | 39.401
14.5 | 1.548 | 0.04165 | -0.056 | 37.169
15 | 1.553 | 0.0449 | -0.056 | 34.585
15.5 | 1.552 | 0.0484 | -0.057 | 32.061
16 | 1.547 | 0.05171 | -0.057 | 29.916
16.5 | 1.536 | 0.05599 | -0.057 | 27.44
17 | 1.522 | 0.06087 | -0.057 | 24.999
17.5 | 1.504 | 0.06604 | -0.057 | 22.769
18 | 1.481 | 0.07244 | -0.057 | 20.44
18.5 | 1.451 | 0.08101 | -0.056 | 17.913
19 | 1.417 | 0.09204 | -0.055 | 15.394
19.5 | 1.376 | 0.10617 | -0.054 | 12.958
20 | 1.325 | 0.12714 | -0.052 | 10.424

## 36. Re 750k Mach 0.10 (2)
BIGFOIL.COM POLAR EXPORT
NACA63-219
NACA63-219 |  |  |  | Cl Max: | 1.2792 | at alpha= | 18.5 | deg
XFOIL ncrit=9 |  |  |  | L/D Max: | 99.5749 | at alpha= | 7 | deg
Re: | 750000 |  |  | Cd Min: | 0.11878 | at alpha= | 20 | deg
Mach: | 0.1 |  |  | Cl=0 at alpha= | -1.47 | deg
|  |  |  | @ Cl=0.1, Cd= | 0.0078773
|  |  |  | @ Cl=0.4, Cd= | 0.008093
|  |  |  | @ Cl=0.6, Cd= | 0.0084076
alpha (deg) | Cl | Cd | Cm | Cl/Cd
-20 | -1.0722 | 0.10357 | -0.0314 | -10.3524
-19.5 | -1.0743 | 0.09597 | -0.0352 | -11.1941
-19 | -1.0751 | 0.08866 | -0.0387 | -12.1261
-18.5 | -1.0735 | 0.08203 | -0.0415 | -13.0867
-18 | -1.0692 | 0.07591 | -0.0439 | -14.0851
-17.5 | -1.067 | 0.06996 | -0.0458 | -15.2516
-17 | -1.064 | 0.06422 | -0.0475 | -16.568
-16.5 | -1.0566 | 0.05907 | -0.049 | -17.8873
-16 | -1.0467 | 0.05433 | -0.0502 | -19.2656
-15.5 | -1.0335 | 0.05007 | -0.051 | -20.6411
-15 | -1.0225 | 0.04582 | -0.0515 | -22.3156
-14.5 | -1.0179 | 0.04119 | -0.0518 | -24.7123
-14 | -1.0044 | 0.03752 | -0.0518 | -26.7697
-13.5 | -0.989 | 0.03422 | -0.0514 | -28.9012
-13 | -0.9697 | 0.03139 | -0.0509 | -30.892
-12.5 | -0.9613 | 0.02771 | -0.05 | -34.6914
-12 | -0.8981 | 0.02501 | -0.0576 | -35.9096
-11.5 | -0.8858 | 0.02267 | -0.0548 | -39.0737
-11 | -0.8684 | 0.02063 | -0.0522 | -42.094
-10.5 | -0.8491 | 0.01877 | -0.0494 | -45.2371
-10 | -0.8289 | 0.01711 | -0.0464 | -48.4454
-9.5 | -0.8128 | 0.01554 | -0.0422 | -52.3037
-9 | -0.7953 | 0.0144 | -0.0373 | -55.2292
-8.5 | -0.7617 | 0.01333 | -0.0348 | -57.1418
-8 | -0.7217 | 0.01239 | -0.0331 | -58.2486
-7.5 | -0.6792 | 0.01141 | -0.0318 | -59.5267
-7 | -0.6348 | 0.01029 | -0.0309 | -61.691
-6.5 | -0.5875 | 0.00925 | -0.0303 | -63.5135
-6 | -0.5339 | 0.00867 | -0.0304 | -61.5802
-5.5 | -0.477 | 0.00838 | -0.0309 | -56.9212
-4.5 | -0.3601 | 0.00813 | -0.032 | -44.2927
-4 | -0.3012 | 0.00804 | -0.0326 | -37.4627
-3.5 | -0.2419 | 0.00796 | -0.0333 | -30.3894
-3 | -0.1825 | 0.00793 | -0.034 | -23.0139
-2.5 | -0.1227 | 0.00794 | -0.0348 | -15.4534
-2 | -0.0631 | 0.00788 | -0.0355 | -8.0076
-1.5 | -0.0036 | 0.0079 | -0.0362 | -0.4557
-1 | 0.0564 | 0.00787 | -0.037 | 7.1665
0 | 0.1758 | 0.00789 | -0.0386 | 22.2814
1 | 0.2951 | 0.00797 | -0.0401 | 37.0263
1.5 | 0.3542 | 0.00807 | -0.0408 | 43.891
2 | 0.414 | 0.0081 | -0.0415 | 51.1111
2.5 | 0.4727 | 0.00823 | -0.0421 | 57.4362
3 | 0.5322 | 0.00827 | -0.0428 | 64.3531
3.5 | 0.5906 | 0.00839 | -0.0434 | 70.3933
4 | 0.6494 | 0.0085 | -0.044 | 76.4
4.5 | 0.7072 | 0.00859 | -0.0444 | 82.3283
5 | 0.7648 | 0.00875 | -0.0448 | 87.4057
5.5 | 0.8217 | 0.00894 | -0.045 | 91.9128
6 | 0.8779 | 0.00914 | -0.0452 | 96.0503
7 | 0.9838 | 0.00988 | -0.0446 | 99.5749
7.5 | 1.0299 | 0.01061 | -0.0433 | 97.0688
8 | 1.0661 | 0.01182 | -0.0407 | 90.1946
8.5 | 1.0943 | 0.01315 | -0.037 | 83.2167
9 | 1.1095 | 0.01449 | -0.0311 | 76.57
9.5 | 1.1215 | 0.01609 | -0.0255 | 69.7017
10 | 1.1348 | 0.01799 | -0.021 | 63.0795
10.5 | 1.1498 | 0.02008 | -0.0173 | 57.261
11 | 1.1621 | 0.02253 | -0.014 | 51.5801
11.5 | 1.1709 | 0.02533 | -0.0107 | 46.2258
12 | 1.1759 | 0.02801 | -0.0067 | 41.9814
12.5 | 1.1928 | 0.03132 | -0.0062 | 38.0843
13 | 1.2033 | 0.03505 | -0.005 | 34.331
13.5 | 1.2181 | 0.03865 | -0.0044 | 31.5162
14 | 1.2256 | 0.04311 | -0.0039 | 28.4296
14.5 | 1.2403 | 0.04712 | -0.0039 | 26.3222
15 | 1.2473 | 0.05209 | -0.0042 | 23.9451
15.5 | 1.2534 | 0.05738 | -0.0048 | 21.8438
16 | 1.2634 | 0.06245 | -0.0057 | 20.2306
16.5 | 1.2694 | 0.06818 | -0.007 | 18.6184
17 | 1.2648 | 0.07546 | -0.0089 | 16.7612
17.5 | 1.2708 | 0.08165 | -0.0109 | 15.564
18 | 1.276 | 0.08814 | -0.0132 | 14.477
18.5 | 1.2792 | 0.09508 | -0.0159 | 13.4539
19 | 1.277 | 0.10293 | -0.0192 | 12.4065
19.5 | 1.2731 | 0.11114 | -0.0229 | 11.4549
20 | 1.2747 | 0.11878 | -0.0266 | 10.7316

## 37. Re 750k Mach 0.25 (1)
BIGFOIL.COM POLAR EXPORT
NACA63-219
NACA63-219 |  |  |  | Cl Max: | 1.484 | at alpha= | 13.5 | deg
JavaFoil+Calcfoil stall+Eppler ext transition |  |  |  | L/D Max: | 99.639 | at alpha= | 5.5 | deg
Re: | 750000 |  |  | Cd Min: | 0.00765 | at alpha= | -2 | deg
Mach: | 0.25 |  |  | Cl=0 at alpha= | -1.7692 | deg
|  |  |  | @ Cl=0.1, Cd= | 0.0076501
|  |  |  | @ Cl=0.4, Cd= | 0.0078573
|  |  |  | @ Cl=0.6, Cd= | 0.0082171
alpha (deg) | Cl | Cd | Cm | Cl/Cd
-20 | -0.873 | 0.1908 | -0.007 | -4.578
-19.5 | -0.913 | 0.17881 | -0.008 | -5.105
-19 | -0.949 | 0.17036 | -0.008 | -5.57
-18.5 | -0.982 | 0.15889 | -0.009 | -6.18
-18 | -1.015 | 0.14507 | -0.011 | -6.999
-17.5 | -1.041 | 0.13437 | -0.011 | -7.745
-17 | -1.068 | 0.12137 | -0.013 | -8.802
-16.5 | -1.098 | 0.10519 | -0.014 | -10.435
-16 | -1.154 | 0.07445 | -0.017 | -15.504
-15.5 | -1.183 | 0.05967 | -0.019 | -19.822
-15 | -1.196 | 0.05005 | -0.02 | -23.903
-14.5 | -1.196 | 0.04509 | -0.021 | -26.528
-14 | -1.189 | 0.04076 | -0.021 | -29.182
-13.5 | -1.176 | 0.03749 | -0.022 | -31.363
-13 | -1.156 | 0.03404 | -0.023 | -33.966
-12.5 | -1.13 | 0.03131 | -0.024 | -36.082
-12 | -1.099 | 0.02918 | -0.025 | -37.668
-11.5 | -1.065 | 0.02714 | -0.026 | -39.245
-11 | -1.028 | 0.02516 | -0.026 | -40.853
-10.5 | -0.987 | 0.0236 | -0.027 | -41.803
-10 | -0.943 | 0.02205 | -0.028 | -42.778
-9.5 | -0.897 | 0.02067 | -0.029 | -43.379
-9 | -0.848 | 0.01939 | -0.03 | -43.747
-8.5 | -0.798 | 0.0183 | -0.03 | -43.595
-8 | -0.745 | 0.01711 | -0.031 | -43.562
-7.5 | -0.691 | 0.01606 | -0.032 | -43.039
-7 | -0.646 | 0.00995 | -0.033 | -64.988
-6.5 | -0.589 | 0.00936 | -0.034 | -62.933
-6 | -0.53 | 0.00892 | -0.035 | -59.399
-5.5 | -0.47 | 0.00864 | -0.036 | -54.457
-5 | -0.41 | 0.00837 | -0.037 | -48.987
-4.5 | -0.351 | 0.00808 | -0.038 | -43.386
-4 | -0.287 | 0.00796 | -0.039 | -36.048
-3.5 | -0.223 | 0.00777 | -0.04 | -28.653
-3 | -0.159 | 0.00768 | -0.04 | -20.653
-2.5 | -0.094 | 0.0077 | -0.041 | -12.238
-2 | -0.03 | 0.00765 | -0.042 | -3.897
-1.5 | 0.035 | 0.00767 | -0.042 | 4.521
-1 | 0.099 | 0.00765 | -0.043 | 12.964
-0.5 | 0.164 | 0.00766 | -0.044 | 21.382
0 | 0.228 | 0.00766 | -0.045 | 29.837
0.5 | 0.293 | 0.00777 | -0.045 | 37.702
1 | 0.357 | 0.00783 | -0.046 | 45.651
1.5 | 0.42 | 0.00787 | -0.047 | 53.425
2 | 0.485 | 0.00801 | -0.047 | 60.474
2.5 | 0.549 | 0.00812 | -0.048 | 67.544
3 | 0.612 | 0.00824 | -0.049 | 74.302
3.5 | 0.676 | 0.00844 | -0.05 | 80.07
4 | 0.739 | 0.00865 | -0.05 | 85.437
4.5 | 0.802 | 0.00893 | -0.051 | 89.903
5 | 0.865 | 0.00916 | -0.052 | 94.366
5.5 | 0.919 | 0.00923 | -0.052 | 99.639
6 | 0.975 | 0.00993 | -0.052 | 98.235
6.5 | 1.031 | 0.01037 | -0.053 | 99.419
7 | 1.084 | 0.0109 | -0.053 | 99.518
7.5 | 1.136 | 0.01158 | -0.054 | 98.076
8 | 1.182 | 0.01354 | -0.054 | 87.257
8.5 | 1.212 | 0.02122 | -0.053 | 57.134
9 | 1.258 | 0.02248 | -0.054 | 55.95
9.5 | 1.301 | 0.02399 | -0.054 | 54.231
10 | 1.339 | 0.02549 | -0.055 | 52.549
10.5 | 1.374 | 0.02717 | -0.055 | 50.561
11 | 1.404 | 0.02897 | -0.055 | 48.48
11.5 | 1.431 | 0.03085 | -0.056 | 46.386
12 | 1.452 | 0.03317 | -0.056 | 43.77
12.5 | 1.468 | 0.03563 | -0.056 | 41.191
13 | 1.479 | 0.03828 | -0.057 | 38.623
13.5 | 1.484 | 0.04127 | -0.057 | 35.949
14 | 1.483 | 0.04443 | -0.057 | 33.378
14.5 | 1.475 | 0.0484 | -0.057 | 30.478
15 | 1.459 | 0.05257 | -0.057 | 27.752
15.5 | 1.431 | 0.05781 | -0.057 | 24.761
16 | 1.395 | 0.0651 | -0.057 | 21.425
16.5 | 1.348 | 0.07455 | -0.056 | 18.078
17 | 1.287 | 0.08919 | -0.054 | 14.426
17.5 | 1.184 | 0.12662 | -0.047 | 9.348
18 | 1.117 | 0.14742 | -0.042 | 7.574
18.5 | 1.059 | 0.16187 | -0.04 | 6.544

## 38. Re 750k Mach 0.25 (2)
BIGFOIL.COM POLAR EXPORT
NACA63-219
NACA63-219 |  |  |  | Cl Max: | 1.2229 | at alpha= | 18 | deg
XFOIL ncrit=9 |  |  |  | L/D Max: | 97.9918 | at alpha= | 6.5 | deg
Re: | 750000 |  |  | Cd Min: | 0.13988 | at alpha= | 20 | deg
Mach: | 0.25 |  |  | Cl=0 at alpha= | -1.461 | deg
|  |  |  | @ Cl=0.1, Cd= | 0.0080379
|  |  |  | @ Cl=0.4, Cd= | 0.0082526
|  |  |  | @ Cl=0.6, Cd= | 0.008555
alpha (deg) | Cl | Cd | Cm | Cl/Cd
-20 | -0.9526 | 0.13253 | -0.02 | -7.1878
-19.5 | -0.9693 | 0.12131 | -0.0267 | -7.9903
-19 | -0.9827 | 0.11092 | -0.0327 | -8.8595
-18.5 | -0.9932 | 0.10145 | -0.0377 | -9.79
-18 | -1.0004 | 0.09279 | -0.0419 | -10.7813
-17.5 | -1.0035 | 0.08498 | -0.0455 | -11.8087
-17 | -1.0053 | 0.07789 | -0.0482 | -12.9067
-16.5 | -1.0046 | 0.07142 | -0.0503 | -14.0661
-16 | -0.9996 | 0.06548 | -0.0522 | -15.2657
-15.5 | -0.9918 | 0.06008 | -0.0537 | -16.508
-15 | -0.9819 | 0.0551 | -0.0547 | -17.8203
-14.5 | -0.9727 | 0.05032 | -0.0554 | -19.3303
-14 | -0.9671 | 0.04542 | -0.0558 | -21.2924
-13.5 | -0.9551 | 0.04124 | -0.0559 | -23.1596
-13 | -0.941 | 0.03743 | -0.0557 | -25.1403
-12.5 | -0.9286 | 0.0338 | -0.0548 | -27.4734
-12 | -0.8727 | 0.02955 | -0.0636 | -29.533
-11.5 | -0.8567 | 0.02707 | -0.0613 | -31.6476
-11 | -0.8473 | 0.02413 | -0.0587 | -35.114
-10.5 | -0.8272 | 0.02194 | -0.0564 | -37.7028
-10 | -0.8114 | 0.01961 | -0.0534 | -41.3768
-9.5 | -0.7922 | 0.01764 | -0.0503 | -44.9093
-8.5 | -0.7626 | 0.01443 | -0.0408 | -52.8482
-8 | -0.7308 | 0.01331 | -0.0376 | -54.9061
-7.5 | -0.6924 | 0.01223 | -0.0353 | -56.6149
-7 | -0.6505 | 0.01108 | -0.0335 | -58.7094
-6.5 | -0.6048 | 0.00987 | -0.0324 | -61.2766
-6 | -0.5533 | 0.00901 | -0.0319 | -61.4095
-5.5 | -0.4954 | 0.00861 | -0.0321 | -57.5377
-5 | -0.4355 | 0.00839 | -0.0325 | -51.907
-4.5 | -0.3748 | 0.00829 | -0.033 | -45.2111
-4 | -0.3133 | 0.00818 | -0.0336 | -38.3007
-3.5 | -0.2519 | 0.00815 | -0.0342 | -30.908
-3 | -0.1901 | 0.0081 | -0.0349 | -23.4691
-2.5 | -0.1285 | 0.00808 | -0.0356 | -15.9035
-2 | -0.0668 | 0.00803 | -0.0363 | -8.3188
-1.5 | -0.0048 | 0.00805 | -0.0371 | -0.59627
-1 | 0.0568 | 0.00801 | -0.0378 | 7.0911
-0.5 | 0.1188 | 0.00805 | -0.0386 | 14.7578
0 | 0.1803 | 0.00804 | -0.0393 | 22.4254
0.5 | 0.2422 | 0.00811 | -0.0401 | 29.8644
1 | 0.3037 | 0.00813 | -0.0408 | 37.3555
1.5 | 0.3654 | 0.00823 | -0.0416 | 44.3985
2 | 0.4267 | 0.00827 | -0.0422 | 51.5961
3 | 0.5488 | 0.00848 | -0.0434 | 64.717
3.5 | 0.6102 | 0.00857 | -0.044 | 71.2019
4 | 0.6702 | 0.00873 | -0.0444 | 76.7698
4.5 | 0.7297 | 0.00887 | -0.0446 | 82.2661
5 | 0.7898 | 0.00901 | -0.0449 | 87.6582
5.5 | 0.849 | 0.00918 | -0.0451 | 92.4837
6 | 0.9069 | 0.00944 | -0.045 | 96.0699
6.5 | 0.9613 | 0.00981 | -0.0443 | 97.9918
7 | 1.0119 | 0.01038 | -0.0431 | 97.4855
8 | 1.0792 | 0.01283 | -0.036 | 84.1154
8.5 | 1.0882 | 0.01436 | -0.0288 | 75.7799
9 | 1.0964 | 0.01632 | -0.0228 | 67.1814
9.5 | 1.1079 | 0.01858 | -0.0182 | 59.6286
10 | 1.1192 | 0.02117 | -0.0143 | 52.8673
10.5 | 1.1317 | 0.02394 | -0.0111 | 47.2723
11 | 1.1402 | 0.02715 | -0.0081 | 41.9963
12 | 1.1503 | 0.03404 | -0.002 | 33.7926
12.5 | 1.1648 | 0.038 | -0.0017 | 30.6526
13 | 1.1773 | 0.04225 | -0.0012 | 27.8651
13.5 | 1.1827 | 0.04736 | -0.0011 | 24.9726
14 | 1.1955 | 0.05201 | -0.0013 | 22.986
14.5 | 1.2035 | 0.05737 | -0.0018 | 20.9779
15 | 1.2034 | 0.06382 | -0.0029 | 18.8562
15.5 | 1.2141 | 0.06934 | -0.0041 | 17.5094
16 | 1.2188 | 0.07576 | -0.0058 | 16.0876
16.5 | 1.2143 | 0.08357 | -0.0082 | 14.5303
17 | 1.2183 | 0.09058 | -0.0107 | 13.45
17.5 | 1.2215 | 0.09791 | -0.0135 | 12.4757
18 | 1.2229 | 0.10567 | -0.0169 | 11.5728
18.5 | 1.2206 | 0.11411 | -0.0208 | 10.6967
19 | 1.219 | 0.12255 | -0.025 | 9.947
19.5 | 1.2182 | 0.13114 | -0.0296 | 9.2893
20 | 1.2169 | 0.13988 | -0.0346 | 8.6996

## 39. Re 750k Mach 0.50 (1)
BIGFOIL.COM POLAR EXPORT
NACA63-219
NACA63-219 |  |  |  | Cl Max: | 1.3 | at alpha= | 9.5 | deg
JavaFoil+Calcfoil stall+Eppler ext transition |  |  |  | L/D Max: | 87.672 | at alpha= | 5.5 | deg
Re: | 750000 |  |  | Cd Min: | 0.00793 | at alpha= | -2.5 | deg
Mach: | 0.5 |  |  | Cl=0 at alpha= | -1.7708 | deg
|  |  |  | @ Cl=0.1, Cd= | 0.0082169
|  |  |  | @ Cl=0.4, Cd= | 0.00842
|  |  |  | @ Cl=0.6, Cd= | 0.0088797
alpha (deg) | Cl | Cd | Cm | Cl/Cd
-20 | -1.035 | 0.21559 | -0.01 | -4.802
-19.5 | -1.007 | 0.20642 | -0.01 | -4.88
-19 | -0.98 | 0.20553 | -0.011 | -4.766
-18.5 | -0.952 | 0.19491 | -0.011 | -4.885
-18 | -0.922 | 0.19126 | -0.011 | -4.823
-17.5 | -0.894 | 0.18473 | -0.012 | -4.841
-17 | -0.866 | 0.18058 | -0.012 | -4.798
-16.5 | -0.839 | 0.17572 | -0.012 | -4.775
-16 | -0.809 | 0.16631 | -0.012 | -4.863
-15.5 | -0.781 | 0.15948 | -0.012 | -4.896
-15 | -0.753 | 0.15569 | -0.013 | -4.836
-14.5 | -0.723 | 0.15178 | -0.012 | -4.766
-14 | -0.695 | 0.14482 | -0.013 | -4.8
-13.5 | -0.667 | 0.14119 | -0.013 | -4.726
-13 | -0.638 | 0.13181 | -0.013 | -4.844
-12.5 | -0.61 | 0.12564 | -0.013 | -4.855
-12 | -0.582 | 0.11274 | -0.013 | -5.163
-11.5 | -0.553 | 0.10565 | -0.013 | -5.238
-11 | -0.681 | 0.0839 | -0.014 | -8.117
-10.5 | -0.907 | 0.03632 | -0.029 | -24.978
-10 | -0.93 | 0.03139 | -0.03 | -29.624
-9.5 | -0.919 | 0.02823 | -0.031 | -32.542
-9 | -0.89 | 0.02579 | -0.032 | -34.492
-8.5 | -0.85 | 0.02382 | -0.033 | -35.672
-8 | -0.802 | 0.02197 | -0.034 | -36.527
-7.5 | -0.75 | 0.02036 | -0.035 | -36.82
-7 | -0.692 | 0.01886 | -0.036 | -36.708
-6.5 | -0.641 | 0.01198 | -0.038 | -53.544
-6 | -0.58 | 0.01074 | -0.039 | -53.975
-5.5 | -0.515 | 0.01011 | -0.04 | -50.926
-5 | -0.449 | 0.00966 | -0.041 | -46.477
-4.5 | -0.382 | 0.00929 | -0.041 | -41.103
-4 | -0.314 | 0.00899 | -0.042 | -34.889
-3.5 | -0.244 | 0.00877 | -0.043 | -27.852
-3 | -0.174 | 0.00857 | -0.044 | -20.367
-2.5 | -0.104 | 0.00793 | -0.045 | -13.132
-2 | -0.033 | 0.00822 | -0.047 | -4.05
-1.5 | 0.039 | 0.0082 | -0.047 | 4.728
-1 | 0.111 | 0.00822 | -0.048 | 13.49
-0.5 | 0.183 | 0.00822 | -0.049 | 22.27
0 | 0.255 | 0.00822 | -0.05 | 31.059
0.5 | 0.328 | 0.00827 | -0.051 | 39.597
1 | 0.4 | 0.00842 | -0.052 | 47.459
1.5 | 0.47 | 0.00859 | -0.052 | 54.689
2 | 0.541 | 0.00878 | -0.053 | 61.641
2.5 | 0.612 | 0.0089 | -0.054 | 68.793
3 | 0.678 | 0.00877 | -0.054 | 77.326
3.5 | 0.745 | 0.00962 | -0.055 | 77.481
4 | 0.812 | 0.00996 | -0.055 | 81.445
4.5 | 0.878 | 0.01037 | -0.056 | 84.601
5 | 0.941 | 0.01086 | -0.056 | 86.714
5.5 | 1.003 | 0.01144 | -0.057 | 87.672
6 | 1.063 | 0.01214 | -0.057 | 87.582
6.5 | 1.12 | 0.01305 | -0.058 | 85.819
7 | 1.17 | 0.01531 | -0.058 | 76.399
7.5 | 1.201 | 0.02483 | -0.058 | 48.377
8 | 1.243 | 0.02676 | -0.058 | 46.438
8.5 | 1.276 | 0.02901 | -0.058 | 43.968
9 | 1.297 | 0.03159 | -0.059 | 41.064
9.5 | 1.3 | 0.03488 | -0.059 | 37.282
10 | 1.262 | 0.03887 | -0.059 | 32.46
10.5 | 1.058 | 0.05483 | -0.055 | 19.29
11 | 0.722 | 0.10733 | -0.026 | 6.728
11.5 | 0.751 | 0.11562 | -0.029 | 6.496
12 | 0.778 | 0.12105 | -0.029 | 6.43
12.5 | 0.806 | 0.12527 | -0.029 | 6.434
13 | 0.835 | 0.13028 | -0.032 | 6.41
13.5 | 0.863 | 0.13608 | -0.033 | 6.339
14 | 0.891 | 0.14484 | -0.034 | 6.151
14.5 | 0.92 | 0.15066 | -0.036 | 6.104

## 40. Re 750k Mach 0.50 (2)
BIGFOIL.COM POLAR EXPORT
NACA63-219
NACA63-219 |  |  |  | Cl Max: | 1.0717 | at alpha= | 14.5 | deg
XFOIL ncrit=9 |  |  |  | L/D Max: | 91.4968 | at alpha= | 6 | deg
Re: | 750000 |  |  | Cd Min: | 0.23922 | at alpha= | 19.5 | deg
Mach: | 0.5 |  |  | Cl=0 at alpha= | -1.4098 | deg
|  |  |  | @ Cl=0.1, Cd= | 0.00876
|  |  |  | @ Cl=0.4, Cd= | 0.0089983
|  |  |  | @ Cl=0.6, Cd= | 0.0093791
alpha (deg) | Cl | Cd | Cm | Cl/Cd
-18.5 | -0.6134 | 0.20735 | 0.0128 | -2.9583
-18 | -0.6009 | 0.197 | 0.0069 | -3.0503
-17.5 | -0.5977 | 0.18425 | 0 | -3.244
-17 | -0.6007 | 0.17088 | -0.0074 | -3.5153
-16.5 | -0.5924 | 0.16117 | -0.0131 | -3.6756
-16 | -0.6588 | 0.13709 | -0.0273 | -4.8056
-15.5 | -0.7052 | 0.11968 | -0.0385 | -5.8924
-15 | -0.7291 | 0.10701 | -0.0464 | -6.8134
-14.5 | -0.7519 | 0.0952 | -0.0533 | -7.8981
-14 | -0.7713 | 0.08451 | -0.0592 | -9.1267
-13.5 | -0.7868 | 0.07491 | -0.0638 | -10.5033
-13 | -0.7744 | 0.06482 | -0.0737 | -11.9469
-12 | -0.7612 | 0.05222 | -0.0777 | -14.5768
-10.5 | -0.7328 | 0.03812 | -0.0757 | -19.2235
-10 | -0.7195 | 0.03413 | -0.0742 | -21.0812
-9.5 | -0.7108 | 0.03016 | -0.0722 | -23.5676
-9 | -0.6972 | 0.02673 | -0.0697 | -26.0831
-8.5 | -0.6841 | 0.0235 | -0.0667 | -29.1106
-8 | -0.6707 | 0.02044 | -0.0633 | -32.8131
-7.5 | -0.657 | 0.01764 | -0.0594 | -37.2449
-7 | -0.6434 | 0.01518 | -0.0547 | -42.3847
-6.5 | -0.6388 | 0.01315 | -0.0476 | -48.5779
-6 | -0.6138 | 0.01142 | -0.0424 | -53.7478
-5 | -0.5075 | 0.00938 | -0.0384 | -54.1045
-4.5 | -0.4388 | 0.00915 | -0.0381 | -47.9563
-4 | -0.3679 | 0.00901 | -0.0382 | -40.8324
-3.5 | -0.2969 | 0.00891 | -0.0384 | -33.3221
-3 | -0.2261 | 0.00889 | -0.0387 | -25.4331
-2.5 | -0.1549 | 0.0088 | -0.0392 | -17.6023
-2 | -0.0843 | 0.00878 | -0.0397 | -9.6014
-1.5 | -0.0127 | 0.00875 | -0.0405 | -1.4514
-1 | 0.0577 | 0.00876 | -0.0411 | 6.5868
-0.5 | 0.1291 | 0.00876 | -0.0419 | 14.7374
0 | 0.1994 | 0.00881 | -0.0425 | 22.6334
0.5 | 0.2707 | 0.00884 | -0.0432 | 30.6222
1 | 0.3408 | 0.00894 | -0.0438 | 38.1208
1.5 | 0.4119 | 0.00901 | -0.0445 | 45.7159
2 | 0.4818 | 0.00916 | -0.0449 | 52.5983
2.5 | 0.5526 | 0.00927 | -0.0453 | 59.6117
3 | 0.6221 | 0.00943 | -0.0454 | 65.9703
3.5 | 0.6922 | 0.0096 | -0.0455 | 72.1042
4 | 0.7609 | 0.00977 | -0.0452 | 77.8813
4.5 | 0.8281 | 0.00998 | -0.0444 | 82.976
5 | 0.8942 | 0.01025 | -0.0434 | 87.239
5.5 | 0.9581 | 0.01058 | -0.0418 | 90.5577
6 | 1.0147 | 0.01109 | -0.0391 | 91.4968
6.5 | 1.0484 | 0.01198 | -0.033 | 87.5125
7 | 1.0533 | 0.01386 | -0.0243 | 75.9957
7.5 | 1.0493 | 0.017 | -0.017 | 61.7235
8 | 1.0433 | 0.02089 | -0.0112 | 49.9426
8.5 | 1.0389 | 0.02523 | -0.0067 | 41.1772
9 | 1.0399 | 0.02965 | -0.0033 | 35.0725
10 | 1.0461 | 0.03924 | 0.0013 | 26.659
10.5 | 1.0513 | 0.04445 | 0.0026 | 23.6513
11 | 1.0563 | 0.05008 | 0.0032 | 21.0923
11.5 | 1.0615 | 0.056 | 0.0035 | 18.9554
12 | 1.0672 | 0.06218 | 0.0032 | 17.1631
12.5 | 1.0691 | 0.06897 | 0.0025 | 15.5009
13 | 1.0708 | 0.0757 | 0.002 | 14.1453
13.5 | 1.0662 | 0.08325 | 0.0005 | 12.8072
14 | 1.0715 | 0.09108 | -0.0022 | 11.7644
14.5 | 1.0717 | 0.09982 | -0.0057 | 10.7363
15 | 1.0663 | 0.10956 | -0.0104 | 9.7326
15.5 | 1.0583 | 0.12012 | -0.0159 | 8.8104
16 | 1.0448 | 0.13196 | -0.0229 | 7.9176
16.5 | 1.0296 | 0.14453 | -0.0311 | 7.1238
17 | 1.0152 | 0.15746 | -0.0399 | 6.4474
17.5 | 0.9905 | 0.17294 | -0.051 | 5.7274
18 | 0.9416 | 0.19477 | -0.0665 | 4.8344
18.5 | 0.9295 | 0.2104 | -0.0767 | 4.4178
19 | 0.9182 | 0.22777 | -0.0874 | 4.0313
19.5 | 0.9288 | 0.23922 | -0.0945 | 3.8826

## 41. Re 1M Mach 0.00 (1)
BIGFOIL.COM POLAR EXPORT
NACA63-219
NACA63-219 |  |  |  | Cl Max: | 1.571 | at alpha= | 15.5 | deg
JavaFoil+Calcfoil stall+Eppler ext transition |  |  |  | L/D Max: | 110.492 | at alpha= | 6.5 | deg
Re: | 1000000 |  |  | Cd Min: | 0.00703 | at alpha= | -1.5 | deg
Mach: | 0 |  |  | Cl=0 at alpha= | -1.7698 | deg
|  |  |  | @ Cl=0.1, Cd= | 0.0070775
|  |  |  | @ Cl=0.4, Cd= | 0.0072388
|  |  |  | @ Cl=0.6, Cd= | 0.0075537
alpha (deg) | Cl | Cd | Cm | Cl/Cd
-20 | -1.235 | 0.11627 | -0.011 | -10.621
-19.5 | -1.261 | 0.09839 | -0.012 | -12.818
-19 | -1.283 | 0.08356 | -0.014 | -15.359
-18.5 | -1.297 | 0.07336 | -0.014 | -17.676
-18 | -1.303 | 0.06625 | -0.015 | -19.675
-17.5 | -1.309 | 0.05905 | -0.016 | -22.164
-17 | -1.308 | 0.05391 | -0.017 | -24.258
-16.5 | -1.304 | 0.04903 | -0.017 | -26.596
-16 | -1.296 | 0.04512 | -0.018 | -28.72
-15.5 | -1.284 | 0.04138 | -0.019 | -31.037
-15 | -1.269 | 0.03809 | -0.02 | -33.311
-14.5 | -1.249 | 0.03546 | -0.02 | -35.233
-14 | -1.227 | 0.03257 | -0.021 | -37.676
-13.5 | -1.201 | 0.03024 | -0.022 | -39.717
-13 | -1.17 | 0.02816 | -0.023 | -41.558
-12.5 | -1.136 | 0.02627 | -0.023 | -43.253
-12 | -1.099 | 0.02456 | -0.024 | -44.766
-11.5 | -1.06 | 0.02305 | -0.025 | -45.993
-11 | -1.018 | 0.02164 | -0.026 | -47.072
-10.5 | -0.975 | 0.02032 | -0.027 | -47.971
-10 | -0.929 | 0.01913 | -0.027 | -48.573
-9.5 | -0.882 | 0.01799 | -0.028 | -48.997
-9 | -0.832 | 0.01694 | -0.029 | -49.122
-8.5 | -0.781 | 0.01601 | -0.03 | -48.803
-8 | -0.729 | 0.01505 | -0.03 | -48.442
-7.5 | -0.676 | 0.0142 | -0.031 | -47.569
-7 | -0.632 | 0.00883 | -0.033 | -71.62
-6.5 | -0.576 | 0.00831 | -0.034 | -69.402
-6 | -0.52 | 0.00781 | -0.034 | -66.579
-5.5 | -0.462 | 0.00767 | -0.035 | -60.248
-5 | -0.401 | 0.0075 | -0.036 | -53.508
-4.5 | -0.34 | 0.00736 | -0.037 | -46.131
-4 | -0.278 | 0.00728 | -0.038 | -38.17
-3.5 | -0.216 | 0.00716 | -0.038 | -30.141
-3 | -0.154 | 0.00709 | -0.039 | -21.649
-2.5 | -0.091 | 0.00708 | -0.04 | -12.881
-2 | -0.029 | 0.00708 | -0.04 | -4.081
-1.5 | 0.034 | 0.00703 | -0.041 | 4.774
-1 | 0.096 | 0.00708 | -0.042 | 13.568
-0.5 | 0.159 | 0.00704 | -0.043 | 22.512
0 | 0.221 | 0.00708 | -0.043 | 31.245
0.5 | 0.284 | 0.00718 | -0.044 | 39.519
1 | 0.346 | 0.00723 | -0.045 | 47.89
1.5 | 0.407 | 0.00724 | -0.045 | 56.247
2 | 0.469 | 0.00736 | -0.046 | 63.786
2.5 | 0.531 | 0.00745 | -0.047 | 71.34
3 | 0.593 | 0.00753 | -0.047 | 78.741
3.5 | 0.655 | 0.00774 | -0.048 | 84.638
4 | 0.716 | 0.0079 | -0.049 | 90.663
4.5 | 0.777 | 0.00803 | -0.049 | 96.875
5 | 0.838 | 0.0082 | -0.05 | 102.143
5.5 | 0.898 | 0.00851 | -0.051 | 105.454
6 | 0.957 | 0.00885 | -0.051 | 108.15
6.5 | 1.015 | 0.00919 | -0.052 | 110.492
7 | 1.063 | 0.00963 | -0.052 | 110.417
7.5 | 1.113 | 0.01024 | -0.052 | 108.743
8 | 1.158 | 0.01189 | -0.053 | 97.404
8.5 | 1.194 | 0.01636 | -0.052 | 73.006
9 | 1.236 | 0.01951 | -0.053 | 63.346
9.5 | 1.281 | 0.02066 | -0.053 | 61.979
10 | 1.322 | 0.02191 | -0.053 | 60.356
10.5 | 1.361 | 0.02319 | -0.054 | 58.703
11 | 1.397 | 0.02458 | -0.054 | 56.844
11.5 | 1.431 | 0.02603 | -0.054 | 54.951
12 | 1.46 | 0.02775 | -0.055 | 52.639
12.5 | 1.487 | 0.02957 | -0.055 | 50.304
13 | 1.511 | 0.03149 | -0.055 | 47.978
13.5 | 1.531 | 0.03363 | -0.056 | 45.528
14 | 1.548 | 0.03591 | -0.056 | 43.101
14.5 | 1.561 | 0.03829 | -0.056 | 40.763
15 | 1.569 | 0.04097 | -0.057 | 38.293
15.5 | 1.571 | 0.0438 | -0.057 | 35.869
16 | 1.569 | 0.04706 | -0.057 | 33.347
16.5 | 1.563 | 0.05067 | -0.057 | 30.85
17 | 1.554 | 0.05456 | -0.057 | 28.478
17.5 | 1.54 | 0.059 | -0.057 | 26.101
18 | 1.521 | 0.06477 | -0.057 | 23.486
18.5 | 1.501 | 0.07013 | -0.057 | 21.402
19 | 1.474 | 0.07827 | -0.057 | 18.836
19.5 | 1.448 | 0.08537 | -0.056 | 16.966
20 | 1.419 | 0.09377 | -0.056 | 15.128

## 42. Re 1M Mach 0.00 (2)
BIGFOIL.COM POLAR EXPORT
NACA63-219
NACA63-219 |  |  |  | Cl Max: | 1.3411 | at alpha= | 19 | deg
XFOIL ncrit=9 |  |  |  | L/D Max: | 106.514 | at alpha= | 6.5 | deg
Re: | 1000000 |  |  | Cd Min: | 0.10787 | at alpha= | 20 | deg
Mach: | 0 |  |  | Cl=0 at alpha= | -1.4816 | deg
|  |  |  | @ Cl=0.1, Cd= | 0.0070815
|  |  |  | @ Cl=0.4, Cd= | 0.0072931
|  |  |  | @ Cl=0.6, Cd= | 0.0075738
alpha (deg) | Cl | Cd | Cm | Cl/Cd
-20 | -1.1152 | 0.09598 | -0.033 | -11.6191
-19.5 | -1.1167 | 0.08878 | -0.0363 | -12.5783
-19 | -1.1269 | 0.08082 | -0.0395 | -13.9433
-18.5 | -1.1302 | 0.07395 | -0.0421 | -15.2833
-18 | -1.1296 | 0.06773 | -0.0443 | -16.678
-17.5 | -1.1246 | 0.06221 | -0.0461 | -18.0775
-17 | -1.118 | 0.05705 | -0.0475 | -19.5968
-16.5 | -1.1078 | 0.05246 | -0.0486 | -21.117
-16 | -1.0934 | 0.04842 | -0.0494 | -22.5816
-15.5 | -1.0952 | 0.043 | -0.05 | -25.4698
-15 | -1.0846 | 0.03896 | -0.0503 | -27.8388
-14.5 | -1.0677 | 0.03568 | -0.0503 | -29.9243
-14 | -1.0499 | 0.03267 | -0.05 | -32.1365
-13 | -1.0224 | 0.02641 | -0.0482 | -38.7126
-12.5 | -0.9557 | 0.02398 | -0.0561 | -39.854
-12 | -0.9373 | 0.0221 | -0.0536 | -42.4118
-11.5 | -0.9216 | 0.01999 | -0.0509 | -46.1031
-11 | -0.8978 | 0.01842 | -0.0485 | -48.7405
-10.5 | -0.8776 | 0.01677 | -0.0456 | -52.3315
-10 | -0.8552 | 0.01544 | -0.0422 | -55.3886
-9.5 | -0.839 | 0.01434 | -0.0372 | -58.5077
-9 | -0.8064 | 0.01338 | -0.0345 | -60.2691
-8.5 | -0.7676 | 0.01244 | -0.0327 | -61.7042
-8 | -0.724 | 0.01164 | -0.0316 | -62.1993
-7.5 | -0.6779 | 0.01082 | -0.0307 | -62.6525
-7 | -0.631 | 0.00987 | -0.0302 | -63.9311
-6.5 | -0.5826 | 0.00893 | -0.0298 | -65.2408
-6 | -0.5308 | 0.0081 | -0.0299 | -65.5309
-5.5 | -0.4747 | 0.00772 | -0.0304 | -61.4896
-5 | -0.4172 | 0.00749 | -0.031 | -55.7009
-4.5 | -0.3585 | 0.00735 | -0.0317 | -48.7755
-3.5 | -0.2402 | 0.00718 | -0.0332 | -33.454
-3 | -0.1811 | 0.00715 | -0.0339 | -25.3287
-2.5 | -0.1213 | 0.0071 | -0.0348 | -17.0845
-2 | -0.0618 | 0.00711 | -0.0355 | -8.692
-1.5 | -0.0022 | 0.00707 | -0.0364 | -0.31117
-1 | 0.0576 | 0.00711 | -0.0372 | 8.1013
-0.5 | 0.1171 | 0.00707 | -0.038 | 16.5629
0 | 0.1768 | 0.00713 | -0.0388 | 24.7966
0.5 | 0.2363 | 0.00712 | -0.0396 | 33.1882
1 | 0.2958 | 0.0072 | -0.0404 | 41.0833
1.5 | 0.3552 | 0.00721 | -0.0412 | 49.2649
2 | 0.4145 | 0.00732 | -0.0419 | 56.6257
2.5 | 0.4735 | 0.00735 | -0.0427 | 64.4218
3 | 0.5327 | 0.00745 | -0.0434 | 71.5034
3.5 | 0.591 | 0.00756 | -0.044 | 78.1746
4 | 0.6497 | 0.00765 | -0.0447 | 84.9281
4.5 | 0.7077 | 0.00777 | -0.0452 | 91.0811
5 | 0.7653 | 0.00793 | -0.0457 | 96.5069
5.5 | 0.8222 | 0.00814 | -0.0461 | 101.0074
6 | 0.8783 | 0.00835 | -0.0464 | 105.1856
6.5 | 0.932 | 0.00875 | -0.0463 | 106.5143
7 | 0.9823 | 0.00931 | -0.0458 | 105.5102
7.5 | 1.026 | 0.01026 | -0.0444 | 100
8.5 | 1.0958 | 0.01267 | -0.039 | 86.4878
9 | 1.1214 | 0.01379 | -0.0348 | 81.3198
9.5 | 1.1366 | 0.01507 | -0.0291 | 75.4214
10 | 1.1549 | 0.01655 | -0.0248 | 69.7825
11 | 1.1859 | 0.02055 | -0.0175 | 57.708
11.5 | 1.2002 | 0.02292 | -0.0144 | 52.3647
12 | 1.2132 | 0.0255 | -0.0117 | 47.5765
13 | 1.2382 | 0.03121 | -0.0074 | 39.6732
13.5 | 1.2571 | 0.03416 | -0.0065 | 36.8004
14 | 1.2695 | 0.03785 | -0.0057 | 33.5403
14.5 | 1.2834 | 0.04161 | -0.0052 | 30.8435
15 | 1.2971 | 0.04557 | -0.0051 | 28.4639
15.5 | 1.3047 | 0.05031 | -0.0052 | 25.9332
16 | 1.3134 | 0.0552 | -0.0057 | 23.7935
16.5 | 1.3256 | 0.05985 | -0.0065 | 22.1487
17 | 1.332 | 0.0654 | -0.0077 | 20.367
17.5 | 1.331 | 0.07203 | -0.0094 | 18.4784
18 | 1.3338 | 0.07846 | -0.0113 | 16.9997
18.5 | 1.3393 | 0.0847 | -0.0135 | 15.8123
19 | 1.3411 | 0.09166 | -0.0161 | 14.6312
19.5 | 1.3402 | 0.09921 | -0.0193 | 13.5087
20 | 1.333 | 0.10787 | -0.0231 | 12.3575

## 43. Re 1M Mach 0.10 (1)
BIGFOIL.COM POLAR EXPORT
NACA63-219
NACA63-219 |  |  |  | Cl Max: | 1.558 | at alpha= | 15 | deg
JavaFoil+Calcfoil stall+Eppler ext transition |  |  |  | L/D Max: | 110.349 | at alpha= | 6.5 | deg
Re: | 1000000 |  |  | Cd Min: | 0.00706 | at alpha= | -2 | deg
Mach: | 0.1 |  |  | Cl=0 at alpha= | -1.7698 | deg
|  |  |  | @ Cl=0.1, Cd= | 0.0070905
|  |  |  | @ Cl=0.4, Cd= | 0.0072812
|  |  |  | @ Cl=0.6, Cd= | 0.0075916
alpha (deg) | Cl | Cd | Cm | Cl/Cd
-20 | -1.178 | 0.1372 | -0.011 | -8.583
-19.5 | -1.21 | 0.11517 | -0.012 | -10.502
-19 | -1.245 | 0.0923 | -0.013 | -13.485
-18.5 | -1.265 | 0.07969 | -0.014 | -15.871
-18 | -1.279 | 0.06967 | -0.015 | -18.355
-17.5 | -1.288 | 0.0617 | -0.016 | -20.873
-17 | -1.291 | 0.05598 | -0.017 | -23.057
-16.5 | -1.29 | 0.05067 | -0.017 | -25.463
-16 | -1.285 | 0.04646 | -0.018 | -27.652
-15.5 | -1.276 | 0.04246 | -0.019 | -30.041
-15 | -1.262 | 0.03924 | -0.02 | -32.155
-14.5 | -1.245 | 0.03618 | -0.021 | -34.411
-14 | -1.224 | 0.03339 | -0.021 | -36.654
-13.5 | -1.199 | 0.03095 | -0.022 | -38.756
-13 | -1.17 | 0.02878 | -0.023 | -40.647
-12.5 | -1.137 | 0.02669 | -0.024 | -42.583
-12 | -1.101 | 0.02503 | -0.024 | -43.971
-11.5 | -1.062 | 0.02338 | -0.025 | -45.416
-11 | -1.021 | 0.02192 | -0.026 | -46.558
-10.5 | -0.977 | 0.02054 | -0.027 | -47.572
-10 | -0.932 | 0.01934 | -0.027 | -48.182
-9.5 | -0.884 | 0.01824 | -0.028 | -48.483
-9 | -0.835 | 0.01712 | -0.029 | -48.769
-8.5 | -0.784 | 0.01619 | -0.03 | -48.425
-8 | -0.732 | 0.01519 | -0.031 | -48.177
-7.5 | -0.678 | 0.01433 | -0.031 | -47.324
-7 | -0.635 | 0.00893 | -0.033 | -71.091
-6.5 | -0.579 | 0.00838 | -0.034 | -69.081
-6 | -0.522 | 0.0076 | -0.035 | -68.611
-5.5 | -0.465 | 0.00768 | -0.036 | -60.511
-5 | -0.403 | 0.00753 | -0.036 | -53.576
-4.5 | -0.341 | 0.00738 | -0.037 | -46.23
-4 | -0.279 | 0.00728 | -0.038 | -38.346
-3.5 | -0.217 | 0.00716 | -0.038 | -30.303
-3 | -0.154 | 0.00709 | -0.039 | -21.771
-2.5 | -0.092 | 0.00711 | -0.04 | -12.899
-2 | -0.029 | 0.00706 | -0.041 | -4.112
-1.5 | 0.034 | 0.00711 | -0.041 | 4.746
-1 | 0.097 | 0.00709 | -0.042 | 13.626
-0.5 | 0.159 | 0.0071 | -0.043 | 22.442
0 | 0.222 | 0.00709 | -0.043 | 31.37
0.5 | 0.285 | 0.00722 | -0.044 | 39.496
1 | 0.348 | 0.00723 | -0.045 | 48.101
1.5 | 0.409 | 0.00729 | -0.046 | 56.147
2 | 0.472 | 0.00737 | -0.046 | 64.001
2.5 | 0.534 | 0.00746 | -0.047 | 71.588
3 | 0.596 | 0.00758 | -0.048 | 78.64
3.5 | 0.658 | 0.00776 | -0.048 | 84.845
4 | 0.72 | 0.00793 | -0.049 | 90.819
4.5 | 0.781 | 0.00809 | -0.05 | 96.536
5 | 0.842 | 0.00829 | -0.05 | 101.633
5.5 | 0.902 | 0.00859 | -0.051 | 105.038
6 | 0.961 | 0.00888 | -0.052 | 108.241
6.5 | 1.02 | 0.00924 | -0.052 | 110.349
7 | 1.066 | 0.00974 | -0.052 | 109.451
7.5 | 1.117 | 0.01037 | -0.053 | 107.678
8 | 1.162 | 0.01212 | -0.053 | 95.891
8.5 | 1.198 | 0.01663 | -0.053 | 72.056
9 | 1.24 | 0.01976 | -0.053 | 62.749
9.5 | 1.284 | 0.02098 | -0.053 | 61.239
10 | 1.326 | 0.0222 | -0.054 | 59.72
10.5 | 1.364 | 0.0235 | -0.054 | 58.055
11 | 1.4 | 0.02497 | -0.054 | 56.059
11.5 | 1.432 | 0.02647 | -0.055 | 54.105
12 | 1.461 | 0.02821 | -0.055 | 51.793
12.5 | 1.487 | 0.0301 | -0.055 | 49.382
13 | 1.509 | 0.03209 | -0.056 | 47.029
13.5 | 1.527 | 0.03428 | -0.056 | 44.546
14 | 1.542 | 0.03667 | -0.056 | 42.045
14.5 | 1.553 | 0.03912 | -0.056 | 39.692
15 | 1.558 | 0.04214 | -0.057 | 36.964
15.5 | 1.557 | 0.04528 | -0.057 | 34.375
16 | 1.552 | 0.04833 | -0.057 | 32.122
16.5 | 1.543 | 0.05222 | -0.057 | 29.543
17 | 1.529 | 0.05642 | -0.057 | 27.101
17.5 | 1.511 | 0.06114 | -0.057 | 24.715
18 | 1.489 | 0.06672 | -0.057 | 22.321
18.5 | 1.462 | 0.07383 | -0.057 | 19.805
19 | 1.431 | 0.0825 | -0.056 | 17.347
19.5 | 1.397 | 0.0917 | -0.056 | 15.241
20 | 1.358 | 0.10405 | -0.055 | 13.056

## 44. Re 1M Mach 0.10 (2)
BIGFOIL.COM POLAR EXPORT
NACA63-219
NACA63-219 |  |  |  | Cl Max: | 1.3283 | at alpha= | 19 | deg
XFOIL ncrit=9 |  |  |  | L/D Max: | 106.413 | at alpha= | 6.5 | deg
Re: | 1000000 |  |  | Cd Min: | 0.11324 | at alpha= | 20 | deg
Mach: | 0.1 |  |  | Cl=0 at alpha= | -1.4792 | deg
|  |  |  | @ Cl=0.1, Cd= | 0.0071059
|  |  |  | @ Cl=0.4, Cd= | 0.0073045
|  |  |  | @ Cl=0.6, Cd= | 0.0075944
alpha (deg) | Cl | Cd | Cm | Cl/Cd
-20 | -1.0987 | 0.10022 | -0.0321 | -10.9629
-19.5 | -1.1021 | 0.09253 | -0.0357 | -11.9107
-19 | -1.1084 | 0.08487 | -0.039 | -13.06
-18.5 | -1.1142 | 0.0775 | -0.0419 | -14.3768
-18 | -1.1162 | 0.07083 | -0.0443 | -15.7589
-17.5 | -1.1122 | 0.06503 | -0.0463 | -17.1029
-17 | -1.1067 | 0.05963 | -0.0479 | -18.5594
-16.5 | -1.0982 | 0.05473 | -0.0491 | -20.0658
-16 | -1.0859 | 0.05035 | -0.05 | -21.567
-15.5 | -1.0843 | 0.04513 | -0.0507 | -24.0261
-15 | -1.0768 | 0.04067 | -0.0511 | -26.4765
-14.5 | -1.0613 | 0.03714 | -0.0512 | -28.5757
-14 | -1.0443 | 0.03393 | -0.051 | -30.7781
-13.5 | -1.0237 | 0.03119 | -0.0505 | -32.8214
-13 | -1.0192 | 0.02749 | -0.049 | -37.0753
-12.5 | -0.9514 | 0.02479 | -0.0574 | -38.3784
-12 | -0.9308 | 0.02298 | -0.0551 | -40.5048
-11.5 | -0.9179 | 0.02061 | -0.0523 | -44.5366
-11 | -0.8952 | 0.01891 | -0.0499 | -47.34
-10.5 | -0.8742 | 0.01722 | -0.0471 | -50.7666
-10 | -0.8503 | 0.01584 | -0.0441 | -53.6806
-9.5 | -0.8342 | 0.01456 | -0.0393 | -57.294
-9 | -0.8078 | 0.01356 | -0.0356 | -59.5723
-8.5 | -0.7699 | 0.01261 | -0.0336 | -61.0547
-8 | -0.7266 | 0.01179 | -0.0322 | -61.6285
-7.5 | -0.6811 | 0.01095 | -0.0313 | -62.2009
-7 | -0.6342 | 0.01 | -0.0306 | -63.42
-6.5 | -0.5858 | 0.00905 | -0.0302 | -64.7293
-6 | -0.5343 | 0.00817 | -0.0302 | -65.3978
-5.5 | -0.4781 | 0.00775 | -0.0306 | -61.6903
-5 | -0.4203 | 0.00752 | -0.0311 | -55.891
-4.5 | -0.361 | 0.00739 | -0.0319 | -48.8498
-4 | -0.3018 | 0.00731 | -0.0326 | -41.2859
-3.5 | -0.242 | 0.0072 | -0.0333 | -33.6111
-3 | -0.1824 | 0.00717 | -0.0341 | -25.4393
-2.5 | -0.1224 | 0.00713 | -0.0349 | -17.1669
-2 | -0.0624 | 0.00712 | -0.0357 | -8.764
-1.5 | -0.0025 | 0.00709 | -0.0365 | -0.35261
-1 | 0.0577 | 0.00712 | -0.0373 | 8.1039
-0.5 | 0.1175 | 0.0071 | -0.0381 | 16.5493
0 | 0.1777 | 0.00714 | -0.039 | 24.888
0.5 | 0.2375 | 0.00715 | -0.0397 | 33.2168
1 | 0.2975 | 0.00721 | -0.0406 | 41.2621
1.5 | 0.3572 | 0.00724 | -0.0413 | 49.337
2 | 0.4169 | 0.00733 | -0.0421 | 56.8759
2.5 | 0.4762 | 0.00739 | -0.0428 | 64.4384
3 | 0.5359 | 0.00748 | -0.0435 | 71.6444
4 | 0.6536 | 0.00769 | -0.0448 | 84.9935
4.5 | 0.712 | 0.00781 | -0.0453 | 91.1652
5 | 0.77 | 0.00797 | -0.0458 | 96.6123
5.5 | 0.8274 | 0.00817 | -0.0462 | 101.2729
6 | 0.8837 | 0.0084 | -0.0464 | 105.2024
6.5 | 0.9375 | 0.00881 | -0.0463 | 106.4132
7 | 0.9877 | 0.0094 | -0.0456 | 105.0745
7.5 | 1.0303 | 0.01042 | -0.0439 | 98.8772
8 | 1.0667 | 0.01166 | -0.0414 | 91.4837
8.5 | 1.098 | 0.01287 | -0.038 | 85.3147
9 | 1.1196 | 0.01399 | -0.033 | 80.0286
9.5 | 1.135 | 0.01537 | -0.0276 | 73.8452
10 | 1.1519 | 0.01702 | -0.0232 | 67.6792
10.5 | 1.169 | 0.01893 | -0.0196 | 61.7538
11 | 1.1823 | 0.02127 | -0.0161 | 55.5853
11.5 | 1.1963 | 0.02377 | -0.0132 | 50.3281
12 | 1.2087 | 0.02649 | -0.0105 | 45.6285
12.5 | 1.2192 | 0.02898 | -0.0072 | 42.0704
13 | 1.2347 | 0.03232 | -0.0064 | 38.2024
13.5 | 1.252 | 0.03552 | -0.0055 | 35.2477
14 | 1.2619 | 0.03958 | -0.0048 | 31.8823
14.5 | 1.2784 | 0.04321 | -0.0045 | 29.5857
15 | 1.2904 | 0.04747 | -0.0045 | 27.1835
15.5 | 1.2935 | 0.05286 | -0.0048 | 24.4703
16 | 1.3063 | 0.05743 | -0.0054 | 22.746
16.5 | 1.3175 | 0.06236 | -0.0063 | 21.1273
17 | 1.3221 | 0.06826 | -0.0076 | 19.3686
17.5 | 1.3149 | 0.07591 | -0.0098 | 17.3218
18 | 1.3232 | 0.08179 | -0.0117 | 16.178
18.5 | 1.3271 | 0.08841 | -0.0141 | 15.0107
19 | 1.3283 | 0.09563 | -0.0169 | 13.89
19.5 | 1.3249 | 0.10372 | -0.0204 | 12.7738
20 | 1.3134 | 0.11324 | -0.0249 | 11.5984

## 45. Re 1M Mach 0.25 (1)
BIGFOIL.COM POLAR EXPORT
NACA63-219
NACA63-219 |  |  |  | Cl Max: | 1.488 | at alpha= | 13.5 | deg
JavaFoil+Calcfoil stall+Eppler ext transition |  |  |  | L/D Max: | 110.552 | at alpha= | 6 | deg
Re: | 1000000 |  |  | Cd Min: | 0.00716 | at alpha= | -1.5 | deg
Mach: | 0.25 |  |  | Cl=0 at alpha= | -1.7692 | deg
|  |  |  | @ Cl=0.1, Cd= | 0.0071805
|  |  |  | @ Cl=0.4, Cd= | 0.0073809
|  |  |  | @ Cl=0.6, Cd= | 0.0076952
alpha (deg) | Cl | Cd | Cm | Cl/Cd
-20 | -0.875 | 0.18481 | -0.008 | -4.736
-19.5 | -0.916 | 0.1733 | -0.008 | -5.283
-19 | -0.954 | 0.16178 | -0.009 | -5.894
-18.5 | -0.989 | 0.15048 | -0.01 | -6.572
-18 | -1.023 | 0.13619 | -0.011 | -7.514
-17.5 | -1.055 | 0.12204 | -0.013 | -8.648
-17 | -1.109 | 0.09359 | -0.015 | -11.849
-16.5 | -1.151 | 0.07401 | -0.017 | -15.558
-16 | -1.182 | 0.0599 | -0.018 | -19.735
-15.5 | -1.196 | 0.05269 | -0.019 | -22.696
-15 | -1.203 | 0.04624 | -0.02 | -26.02
-14.5 | -1.202 | 0.04153 | -0.021 | -28.956
-14 | -1.194 | 0.03793 | -0.022 | -31.486
-13.5 | -1.18 | 0.03502 | -0.022 | -33.704
-13 | -1.16 | 0.03191 | -0.023 | -36.338
-12.5 | -1.133 | 0.02939 | -0.024 | -38.562
-12 | -1.102 | 0.02741 | -0.025 | -40.214
-11.5 | -1.068 | 0.0255 | -0.026 | -41.881
-11 | -1.03 | 0.02364 | -0.026 | -43.592
-10.5 | -0.989 | 0.02219 | -0.027 | -44.583
-10 | -0.945 | 0.02075 | -0.028 | -45.572
-9.5 | -0.899 | 0.01943 | -0.029 | -46.277
-9 | -0.85 | 0.01825 | -0.03 | -46.594
-8.5 | -0.799 | 0.0172 | -0.03 | -46.475
-8 | -0.747 | 0.01608 | -0.031 | -46.447
-7.5 | -0.693 | 0.01508 | -0.032 | -45.943
-7 | -0.647 | 0.00991 | -0.033 | -65.261
-6.5 | -0.591 | 0.00872 | -0.034 | -67.824
-6 | -0.532 | 0.00831 | -0.035 | -64.071
-5.5 | -0.473 | 0.00764 | -0.036 | -61.893
-5 | -0.414 | 0.00768 | -0.037 | -53.897
-4.5 | -0.351 | 0.00753 | -0.038 | -46.598
-4 | -0.287 | 0.00743 | -0.039 | -38.634
-3.5 | -0.223 | 0.00733 | -0.04 | -30.377
-3 | -0.159 | 0.00724 | -0.04 | -21.911
-2.5 | -0.094 | 0.00718 | -0.041 | -13.113
-2 | -0.03 | 0.00723 | -0.042 | -4.125
-1.5 | 0.035 | 0.00716 | -0.042 | 4.84
-1 | 0.099 | 0.00718 | -0.043 | 13.829
-0.5 | 0.164 | 0.00721 | -0.044 | 22.717
0 | 0.228 | 0.0072 | -0.045 | 31.721
0.5 | 0.293 | 0.00729 | -0.045 | 40.206
1 | 0.357 | 0.00734 | -0.046 | 48.697
1.5 | 0.42 | 0.0074 | -0.047 | 56.806
2 | 0.485 | 0.00749 | -0.047 | 64.712
2.5 | 0.549 | 0.00759 | -0.048 | 72.315
3 | 0.612 | 0.00772 | -0.049 | 79.349
3.5 | 0.676 | 0.00789 | -0.05 | 85.675
4 | 0.739 | 0.00807 | -0.05 | 91.616
4.5 | 0.802 | 0.00831 | -0.051 | 96.558
5 | 0.865 | 0.00853 | -0.052 | 101.369
5.5 | 0.926 | 0.00892 | -0.052 | 103.86
6 | 0.981 | 0.00888 | -0.053 | 110.552
6.5 | 1.035 | 0.00969 | -0.053 | 106.845
7 | 1.088 | 0.01025 | -0.053 | 106.191
7.5 | 1.138 | 0.01115 | -0.054 | 102.058
8 | 1.183 | 0.01333 | -0.054 | 88.714
8.5 | 1.215 | 0.02 | -0.054 | 60.768
9 | 1.261 | 0.0212 | -0.054 | 59.481
9.5 | 1.304 | 0.0226 | -0.054 | 57.707
10 | 1.343 | 0.024 | -0.055 | 55.944
10.5 | 1.377 | 0.02557 | -0.055 | 53.856
11 | 1.408 | 0.02728 | -0.056 | 51.605
11.5 | 1.434 | 0.02906 | -0.056 | 49.362
12 | 1.456 | 0.03117 | -0.056 | 46.699
12.5 | 1.472 | 0.03351 | -0.056 | 43.919
13 | 1.483 | 0.03597 | -0.057 | 41.227
13.5 | 1.488 | 0.03876 | -0.057 | 38.395
14 | 1.487 | 0.0417 | -0.057 | 35.672
14.5 | 1.48 | 0.04529 | -0.057 | 32.681
15 | 1.465 | 0.0491 | -0.057 | 29.835
15.5 | 1.438 | 0.0537 | -0.058 | 26.787
16 | 1.403 | 0.05993 | -0.057 | 23.41
16.5 | 1.36 | 0.06738 | -0.057 | 20.184
17 | 1.308 | 0.07713 | -0.056 | 16.953
17.5 | 1.24 | 0.09286 | -0.054 | 13.355
18 | 1.151 | 0.12168 | -0.05 | 9.458
18.5 | 1.074 | 0.14696 | -0.045 | 7.307

## 46. Re 1M Mach 0.25 (2)
BIGFOIL.COM POLAR EXPORT
NACA63-219
NACA63-219 |  |  |  | Cl Max: | 1.2656 | at alpha= | 16.5 | deg
XFOIL ncrit=9 |  |  |  | L/D Max: | 105.359 | at alpha= | 6.5 | deg
Re: | 1000000 |  |  | Cd Min: | 0.13658 | at alpha= | 20 | deg
Mach: | 0.25 |  |  | Cl=0 at alpha= | -1.4687 | deg
|  |  |  | @ Cl=0.1, Cd= | 0.0072536
|  |  |  | @ Cl=0.4, Cd= | 0.0074403
|  |  |  | @ Cl=0.6, Cd= | 0.0077142
alpha (deg) | Cl | Cd | Cm | Cl/Cd
-20 | -0.9956 | 0.12567 | -0.0237 | -7.9223
-19.5 | -1.008 | 0.11558 | -0.0294 | -8.7212
-19 | -1.0181 | 0.10604 | -0.0346 | -9.6011
-18.5 | -1.0241 | 0.09753 | -0.0388 | -10.5004
-18 | -1.0358 | 0.08886 | -0.0426 | -11.6565
-17.5 | -1.0404 | 0.08119 | -0.0458 | -12.8144
-17 | -1.0418 | 0.0742 | -0.0485 | -14.0404
-16.5 | -1.0402 | 0.06778 | -0.0507 | -15.3467
-16 | -1.0355 | 0.06197 | -0.0523 | -16.7097
-15.5 | -1.0272 | 0.05671 | -0.0535 | -18.1132
-15 | -1.027 | 0.05093 | -0.0546 | -20.1649
-14.5 | -1.0208 | 0.04592 | -0.0553 | -22.23
-14 | -1.0083 | 0.0417 | -0.0555 | -24.1799
-13.5 | -0.994 | 0.03781 | -0.0554 | -26.2893
-13 | -0.9784 | 0.03423 | -0.055 | -28.5831
-12.5 | -0.925 | 0.02965 | -0.0639 | -31.1973
-12 | -0.9096 | 0.02714 | -0.0615 | -33.5151
-11.5 | -0.8931 | 0.02459 | -0.0594 | -36.3196
-11 | -0.8779 | 0.02206 | -0.0568 | -39.796
-10.5 | -0.854 | 0.02013 | -0.0545 | -42.4242
-10 | -0.8354 | 0.01803 | -0.0516 | -46.3339
-9.5 | -0.813 | 0.01632 | -0.0484 | -49.8162
-9 | -0.7932 | 0.01478 | -0.0444 | -53.6671
-8.5 | -0.7763 | 0.01358 | -0.039 | -57.1649
-8 | -0.7401 | 0.01254 | -0.0363 | -59.0191
-7.5 | -0.6966 | 0.01166 | -0.0345 | -59.7427
-7 | -0.6508 | 0.01069 | -0.0332 | -60.8793
-6.5 | -0.6031 | 0.00963 | -0.0323 | -62.6272
-6 | -0.553 | 0.00861 | -0.0317 | -64.2276
-5.5 | -0.4963 | 0.00799 | -0.0318 | -62.1151
-5 | -0.4365 | 0.00771 | -0.0323 | -56.6148
-4.5 | -0.3757 | 0.00752 | -0.0328 | -49.9601
-4 | -0.3139 | 0.00742 | -0.0335 | -42.3046
-3.5 | -0.2523 | 0.00737 | -0.0342 | -34.2334
-3 | -0.19 | 0.0073 | -0.035 | -26.0274
-2.5 | -0.1281 | 0.00731 | -0.0357 | -17.5239
-2 | -0.066 | 0.00723 | -0.0365 | -9.1286
-1.5 | -0.0039 | 0.00726 | -0.0373 | -0.53719
-1 | 0.0583 | 0.00722 | -0.0381 | 8.0748
-0.5 | 0.1203 | 0.00727 | -0.0389 | 16.5475
0 | 0.1825 | 0.00725 | -0.0398 | 25.1724
0.5 | 0.2443 | 0.00732 | -0.0406 | 33.3743
1 | 0.3065 | 0.00732 | -0.0414 | 41.8716
1.5 | 0.3681 | 0.00743 | -0.0421 | 49.5424
2 | 0.4301 | 0.00745 | -0.0429 | 57.7315
2.5 | 0.4915 | 0.00756 | -0.0436 | 65.0132
3 | 0.5531 | 0.00763 | -0.0442 | 72.4902
3.5 | 0.6144 | 0.00774 | -0.0448 | 79.3798
4 | 0.6749 | 0.0079 | -0.0453 | 85.4304
4.5 | 0.7352 | 0.00804 | -0.0457 | 91.4428
5.5 | 0.8555 | 0.00838 | -0.0463 | 102.0883
6 | 0.9128 | 0.00871 | -0.0461 | 104.7991
6.5 | 0.9672 | 0.00918 | -0.0456 | 105.3595
7 | 1.0149 | 0.00999 | -0.044 | 101.5916
7.5 | 1.0522 | 0.01125 | -0.0411 | 93.5289
8 | 1.0813 | 0.01259 | -0.0369 | 85.8856
8.5 | 1.0946 | 0.01394 | -0.0302 | 78.5222
9 | 1.1081 | 0.01562 | -0.0245 | 70.9411
9.5 | 1.1225 | 0.01767 | -0.02 | 63.5257
10 | 1.1389 | 0.0199 | -0.0163 | 57.2312
10.5 | 1.1521 | 0.02256 | -0.013 | 51.0683
11 | 1.163 | 0.02562 | -0.01 | 45.3942
11.5 | 1.1758 | 0.02872 | -0.0075 | 40.9401
12 | 1.1871 | 0.03204 | -0.0052 | 37.0506
12.5 | 1.193 | 0.03543 | -0.0023 | 33.672
13 | 1.2111 | 0.03915 | -0.002 | 30.9349
13.5 | 1.221 | 0.04366 | -0.0016 | 27.9661
14 | 1.2334 | 0.04818 | -0.0015 | 25.5998
14.5 | 1.2453 | 0.05294 | -0.0017 | 23.5229
15 | 1.2465 | 0.05904 | -0.0024 | 21.1128
15.5 | 1.2568 | 0.06442 | -0.0033 | 19.5095
16 | 1.2632 | 0.07049 | -0.0047 | 17.9203
16.5 | 1.2656 | 0.07729 | -0.0067 | 16.3747
17 | 1.2567 | 0.08577 | -0.0095 | 14.652
17.5 | 1.2621 | 0.09271 | -0.0121 | 13.6134
18 | 1.2623 | 0.10056 | -0.0153 | 12.5527
18.5 | 1.2606 | 0.10886 | -0.0191 | 11.58
19 | 1.2555 | 0.11789 | -0.0235 | 10.6498
19.5 | 1.2446 | 0.12787 | -0.0288 | 9.7333
20 | 1.2436 | 0.13658 | -0.0336 | 9.1053

## 47. Re 1M Mach 0.50 (1)
BIGFOIL.COM POLAR EXPORT
NACA63-219
NACA63-219 |  |  |  | Cl Max: | 1.304 | at alpha= | 9.5 | deg
JavaFoil+Calcfoil stall+Eppler ext transition |  |  |  | L/D Max: | 95.014 | at alpha= | 5.5 | deg
Re: | 1000000 |  |  | Cd Min: | 0.00763 | at alpha= | -1.5 | deg
Mach: | 0.5 |  |  | Cl=0 at alpha= | -1.7708 | deg
|  |  |  | @ Cl=0.1, Cd= | 0.0076554
|  |  |  | @ Cl=0.4, Cd= | 0.0079
|  |  |  | @ Cl=0.6, Cd= | 0.0082448
alpha (deg) | Cl | Cd | Cm | Cl/Cd
-20 | -1.035 | 0.20274 | -0.01 | -5.107
-19.5 | -1.008 | 0.19498 | -0.01 | -5.168
-19 | -0.98 | 0.1953 | -0.011 | -5.017
-18.5 | -0.952 | 0.18716 | -0.011 | -5.088
-18 | -0.923 | 0.18068 | -0.011 | -5.107
-17.5 | -0.894 | 0.17301 | -0.012 | -5.169
-17 | -0.866 | 0.16874 | -0.012 | -5.135
-16.5 | -0.839 | 0.16785 | -0.013 | -5.001
-16 | -0.809 | 0.15668 | -0.012 | -5.163
-15.5 | -0.781 | 0.15111 | -0.012 | -5.168
-15 | -0.753 | 0.14696 | -0.013 | -5.123
-14.5 | -0.723 | 0.14142 | -0.012 | -5.115
-14 | -0.695 | 0.1347 | -0.013 | -5.161
-13.5 | -0.667 | 0.13107 | -0.013 | -5.091
-13 | -0.639 | 0.12463 | -0.013 | -5.125
-12.5 | -0.61 | 0.1202 | -0.013 | -5.076
-12 | -0.582 | 0.10818 | -0.013 | -5.382
-11.5 | -0.554 | 0.09964 | -0.013 | -5.556
-11 | -0.682 | 0.08214 | -0.015 | -8.303
-10.5 | -0.911 | 0.0339 | -0.029 | -26.871
-10 | -0.933 | 0.02956 | -0.031 | -31.551
-9.5 | -0.921 | 0.02661 | -0.031 | -34.6
-9 | -0.892 | 0.02431 | -0.032 | -36.678
-8.5 | -0.852 | 0.02248 | -0.033 | -37.884
-8 | -0.804 | 0.02072 | -0.034 | -38.807
-7.5 | -0.751 | 0.01921 | -0.035 | -39.103
-7 | -0.694 | 0.01777 | -0.036 | -39.052
-6.5 | -0.642 | 0.01198 | -0.038 | -53.557
-6 | -0.581 | 0.01004 | -0.039 | -57.914
-5.5 | -0.517 | 0.00939 | -0.04 | -55.071
-5 | -0.451 | 0.00892 | -0.041 | -50.572
-4.5 | -0.383 | 0.00861 | -0.042 | -44.517
-4 | -0.315 | 0.00832 | -0.043 | -37.847
-3.5 | -0.245 | 0.00813 | -0.044 | -30.198
-3 | -0.175 | 0.00771 | -0.045 | -22.768
-2.5 | -0.105 | 0.00772 | -0.046 | -13.625
-2 | -0.033 | 0.00764 | -0.047 | -4.358
-1.5 | 0.039 | 0.00763 | -0.047 | 5.084
-1 | 0.111 | 0.00766 | -0.048 | 14.479
-0.5 | 0.183 | 0.00764 | -0.049 | 23.955
0 | 0.255 | 0.00763 | -0.05 | 33.469
0.5 | 0.328 | 0.00773 | -0.051 | 42.368
1 | 0.4 | 0.0079 | -0.052 | 50.587
1.5 | 0.47 | 0.00801 | -0.052 | 58.632
2 | 0.541 | 0.00817 | -0.053 | 66.228
2.5 | 0.612 | 0.00826 | -0.054 | 74.158
3 | 0.684 | 0.00852 | -0.055 | 80.267
3.5 | 0.751 | 0.00869 | -0.055 | 86.407
4 | 0.816 | 0.00924 | -0.056 | 88.309
4.5 | 0.881 | 0.00964 | -0.056 | 91.363
5 | 0.945 | 0.01008 | -0.057 | 93.767
5.5 | 1.007 | 0.0106 | -0.057 | 95.014
6 | 1.067 | 0.01136 | -0.058 | 93.954
6.5 | 1.124 | 0.01234 | -0.058 | 91.037
7 | 1.171 | 0.01499 | -0.058 | 78.135
7.5 | 1.204 | 0.02344 | -0.058 | 51.352
8 | 1.245 | 0.02529 | -0.058 | 49.242
8.5 | 1.278 | 0.0274 | -0.059 | 46.661
9 | 1.3 | 0.02983 | -0.059 | 43.585
9.5 | 1.304 | 0.03285 | -0.059 | 39.685
10 | 1.265 | 0.0367 | -0.06 | 34.467
10.5 | 1.099 | 0.04294 | -0.059 | 25.603
11 | 0.722 | 0.10151 | -0.026 | 7.115
11.5 | 0.751 | 0.10969 | -0.03 | 6.849
12 | 0.778 | 0.11554 | -0.029 | 6.737
12.5 | 0.806 | 0.11876 | -0.03 | 6.788
13 | 0.835 | 0.12373 | -0.033 | 6.75
13.5 | 0.863 | 0.12789 | -0.033 | 6.746
14 | 0.891 | 0.13857 | -0.035 | 6.432
14.5 | 0.92 | 0.14214 | -0.036 | 6.47

## 48. Re 1M Mach 0.50 (2)
BIGFOIL.COM POLAR EXPORT
NACA63-219
NACA63-219 |  |  |  | Cl Max: | 1.1062 | at alpha= | 13 | deg
XFOIL ncrit=9 |  |  |  | L/D Max: | 100.612 | at alpha= | 5.5 | deg
Re: | 1000000 |  |  | Cd Min: | 0.20361 | at alpha= | -18.5 | deg
Mach: | 0.5 |  |  | Cl=0 at alpha= | -1.4204 | deg
|  |  |  | @ Cl=0.1, Cd= | 0.0078512
|  |  |  | @ Cl=0.4, Cd= | 0.0080751
|  |  |  | @ Cl=0.6, Cd= | 0.0084001
alpha (deg) | Cl | Cd | Cm | Cl/Cd
-18.5 | -0.6221 | 0.20361 | 0.0112 | -3.0554
-18 | -0.6163 | 0.19153 | 0.0046 | -3.2178
-17.5 | -0.6202 | 0.17783 | -0.003 | -3.4876
-17 | -0.6149 | 0.16725 | -0.0093 | -3.6765
-16.5 | -0.6873 | 0.14223 | -0.0244 | -4.8323
-16 | -0.7155 | 0.12775 | -0.0337 | -5.6008
-15.5 | -0.7405 | 0.11465 | -0.0419 | -6.4588
-15 | -0.7645 | 0.10242 | -0.0492 | -7.4644
-13.5 | -0.7969 | 0.06968 | -0.0722 | -11.4366
-13 | -0.796 | 0.0618 | -0.0765 | -12.8803
-12 | -0.7898 | 0.05008 | -0.0776 | -15.7708
-11.5 | -0.7803 | 0.04512 | -0.0773 | -17.2939
-11 | -0.7752 | 0.0401 | -0.0767 | -19.3317
-10.5 | -0.7633 | 0.03583 | -0.0755 | -21.3034
-10 | -0.7489 | 0.03196 | -0.0738 | -23.4324
-9.5 | -0.7394 | 0.02811 | -0.0716 | -26.3038
-9 | -0.7217 | 0.02497 | -0.069 | -28.9027
-8 | -0.6888 | 0.01912 | -0.0624 | -36.0251
-7.5 | -0.6716 | 0.01655 | -0.0584 | -40.5801
-6.5 | -0.6449 | 0.01253 | -0.0467 | -51.4685
-6 | -0.6121 | 0.01107 | -0.0422 | -55.2936
-5.5 | -0.5682 | 0.00961 | -0.0393 | -59.1259
-5 | -0.5092 | 0.00867 | -0.0381 | -58.7313
-4.5 | -0.4413 | 0.00831 | -0.0378 | -53.1047
-4 | -0.3697 | 0.00812 | -0.038 | -45.5296
-3.5 | -0.2981 | 0.00803 | -0.0383 | -37.1233
-3 | -0.2263 | 0.00795 | -0.0388 | -28.4654
-2.5 | -0.1547 | 0.0079 | -0.0394 | -19.5823
-2 | -0.0833 | 0.00785 | -0.04 | -10.6115
-1.5 | -0.0113 | 0.00786 | -0.0408 | -1.4377
-1 | 0.0597 | 0.00784 | -0.0415 | 7.6148
-0.5 | 0.1314 | 0.00786 | -0.0423 | 16.7176
0 | 0.2024 | 0.00788 | -0.043 | 25.6853
0.5 | 0.2739 | 0.00795 | -0.0438 | 34.4528
1 | 0.3449 | 0.00799 | -0.0445 | 43.1665
1.5 | 0.4161 | 0.0081 | -0.0452 | 51.3704
2 | 0.487 | 0.00818 | -0.0457 | 59.5355
2.5 | 0.5579 | 0.00831 | -0.0462 | 67.136
3 | 0.628 | 0.00846 | -0.0464 | 74.2317
3.5 | 0.6991 | 0.0086 | -0.0466 | 81.2907
4 | 0.7684 | 0.00879 | -0.0464 | 87.4175
4.5 | 0.8369 | 0.00901 | -0.0459 | 92.8857
5 | 0.9045 | 0.00931 | -0.045 | 97.1536
5.5 | 0.9699 | 0.00964 | -0.0437 | 100.612
6 | 1.024 | 0.01031 | -0.0406 | 99.321
6.5 | 1.0516 | 0.0115 | -0.0339 | 91.4435
7 | 1.0518 | 0.01361 | -0.0248 | 77.2814
8 | 1.0505 | 0.02034 | -0.0123 | 51.647
8.5 | 1.0539 | 0.02422 | -0.008 | 43.5136
9.5 | 1.0653 | 0.03265 | -0.0017 | 32.6279
10 | 1.07 | 0.03747 | 0.0004 | 28.5562
10.5 | 1.0767 | 0.04254 | 0.0019 | 25.3103
11 | 1.086 | 0.04775 | 0.0028 | 22.7435
11.5 | 1.0923 | 0.05352 | 0.0032 | 20.4092
12 | 1.0995 | 0.05956 | 0.0031 | 18.4604
12.5 | 1.1027 | 0.06631 | 0.0023 | 16.6295
13 | 1.1062 | 0.07332 | 0.0011 | 15.0873
13.5 | 1.103 | 0.0812 | -0.0008 | 13.5837
14 | 1.1004 | 0.08841 | -0.0017 | 12.4466
14.5 | 1.0997 | 0.0972 | -0.0052 | 11.3138
15 | 1.095 | 0.1068 | -0.0096 | 10.2528
15.5 | 1.0868 | 0.11723 | -0.015 | 9.2707
16 | 1.0762 | 0.12847 | -0.0214 | 8.3771
16.5 | 1.0619 | 0.14067 | -0.0291 | 7.5489
17 | 1.0471 | 0.1534 | -0.0376 | 6.8259
17.5 | 1.0327 | 0.16658 | -0.0468 | 6.1994
18 | 1.009 | 0.18205 | -0.058 | 5.5424

## 49. Re 2M Mach 0.00 (1)
BIGFOIL.COM POLAR EXPORT
NACA63-219
NACA63-219 |  |  |  | Cl Max: | 1.582 | at alpha= | 15.5 | deg
JavaFoil+Calcfoil stall+Eppler ext transition |  |  |  | L/D Max: | 121.256 | at alpha= | 6.5 | deg
Re: | 2000000 |  |  | Cd Min: | 0.00628 | at alpha= | -2 | deg
Mach: | 0 |  |  | Cl=0 at alpha= | -1.7698 | deg
|  |  |  | @ Cl=0.1, Cd= | 0.0062819
|  |  |  | @ Cl=0.4, Cd= | 0.0064477
|  |  |  | @ Cl=0.6, Cd= | 0.0067258
alpha (deg) | Cl | Cd | Cm | Cl/Cd
-20 | -1.288 | 0.07734 | -0.013 | -16.66
-19.5 | -1.302 | 0.07039 | -0.013 | -18.491
-19 | -1.312 | 0.06416 | -0.014 | -20.443
-18.5 | -1.32 | 0.05817 | -0.015 | -22.696
-18 | -1.324 | 0.05352 | -0.016 | -24.736
-17.5 | -1.326 | 0.0486 | -0.016 | -27.278
-17 | -1.323 | 0.04488 | -0.017 | -29.477
-16.5 | -1.318 | 0.04114 | -0.018 | -32.032
-16 | -1.308 | 0.03815 | -0.018 | -34.284
-15.5 | -1.295 | 0.0352 | -0.019 | -36.799
-15 | -1.279 | 0.03252 | -0.02 | -39.32
-14.5 | -1.259 | 0.03034 | -0.021 | -41.485
-14 | -1.236 | 0.02793 | -0.021 | -44.257
-13.5 | -1.209 | 0.02598 | -0.022 | -46.555
-13 | -1.178 | 0.02422 | -0.023 | -48.639
-12.5 | -1.143 | 0.02261 | -0.024 | -50.574
-12 | -1.106 | 0.02118 | -0.024 | -52.248
-11.5 | -1.067 | 0.01983 | -0.025 | -53.805
-11 | -1.025 | 0.01862 | -0.026 | -55.058
-10.5 | -0.981 | 0.01753 | -0.027 | -55.958
-10 | -0.935 | 0.01654 | -0.027 | -56.515
-9.5 | -0.887 | 0.01555 | -0.028 | -57.019
-9 | -0.837 | 0.01464 | -0.029 | -57.206
-8.5 | -0.786 | 0.01388 | -0.03 | -56.648
-8 | -0.734 | 0.01304 | -0.031 | -56.283
-7.5 | -0.68 | 0.0123 | -0.031 | -55.29
-7 | -0.632 | 0.00901 | -0.033 | -70.141
-6.5 | -0.577 | 0.00808 | -0.034 | -71.425
-6 | -0.523 | 0.00712 | -0.035 | -73.507
-5.5 | -0.462 | 0.00687 | -0.035 | -67.265
-5 | -0.401 | 0.00665 | -0.036 | -60.306
-4.5 | -0.34 | 0.00653 | -0.037 | -52
-4 | -0.278 | 0.00644 | -0.038 | -43.181
-3.5 | -0.216 | 0.00637 | -0.038 | -33.882
-3 | -0.154 | 0.00632 | -0.039 | -24.293
-2.5 | -0.091 | 0.0063 | -0.04 | -14.473
-2 | -0.029 | 0.00628 | -0.04 | -4.601
-1.5 | 0.034 | 0.00628 | -0.041 | 5.349
-1 | 0.096 | 0.00628 | -0.042 | 15.308
-0.5 | 0.159 | 0.00631 | -0.043 | 25.136
0 | 0.221 | 0.00632 | -0.043 | 35.007
0.5 | 0.284 | 0.00639 | -0.044 | 44.403
1 | 0.346 | 0.00643 | -0.045 | 53.791
1.5 | 0.407 | 0.00645 | -0.045 | 63.165
2 | 0.469 | 0.00652 | -0.046 | 71.992
2.5 | 0.531 | 0.00663 | -0.047 | 80.126
3 | 0.593 | 0.00671 | -0.047 | 88.347
3.5 | 0.655 | 0.00685 | -0.048 | 95.604
4 | 0.716 | 0.00699 | -0.049 | 102.427
4.5 | 0.777 | 0.00716 | -0.049 | 108.648
5 | 0.838 | 0.00732 | -0.05 | 114.465
5.5 | 0.898 | 0.00755 | -0.051 | 118.881
6 | 0.957 | 0.00789 | -0.051 | 121.218
6.5 | 1.015 | 0.00837 | -0.052 | 121.256
7 | 1.065 | 0.00906 | -0.052 | 117.504
7.5 | 1.112 | 0.01055 | -0.052 | 105.373
8 | 1.155 | 0.01291 | -0.052 | 89.474
8.5 | 1.202 | 0.01424 | -0.053 | 84.393
9 | 1.244 | 0.01693 | -0.053 | 73.46
9.5 | 1.289 | 0.0179 | -0.053 | 71.988
10 | 1.33 | 0.01898 | -0.054 | 70.07
10.5 | 1.369 | 0.0201 | -0.054 | 68.132
11 | 1.406 | 0.02131 | -0.055 | 65.959
11.5 | 1.439 | 0.02256 | -0.055 | 63.815
12 | 1.47 | 0.02397 | -0.055 | 61.312
12.5 | 1.497 | 0.02558 | -0.056 | 58.5
13 | 1.52 | 0.02722 | -0.056 | 55.849
13.5 | 1.541 | 0.02905 | -0.056 | 53.039
14 | 1.558 | 0.03099 | -0.057 | 50.273
14.5 | 1.571 | 0.03298 | -0.057 | 47.645
15 | 1.58 | 0.03529 | -0.057 | 44.768
15.5 | 1.582 | 0.03768 | -0.057 | 41.996
16 | 1.581 | 0.04041 | -0.058 | 39.119
16.5 | 1.575 | 0.04345 | -0.058 | 36.259
17 | 1.567 | 0.04663 | -0.058 | 33.602
17.5 | 1.554 | 0.05028 | -0.058 | 30.91
18 | 1.537 | 0.05485 | -0.058 | 28.017
18.5 | 1.518 | 0.05896 | -0.058 | 25.741
19 | 1.493 | 0.06513 | -0.058 | 22.928
19.5 | 1.47 | 0.06971 | -0.058 | 21.088
20 | 1.443 | 0.07535 | -0.058 | 19.154

## 50. Re 2M Mach 0.00 (2)
BIGFOIL.COM POLAR EXPORT
NACA63-219
NACA63-219 |  |  |  | Cl Max: | 1.481 | at alpha= | 20 | deg
XFOIL ncrit=9 |  |  |  | L/D Max: | 119.198 | at alpha= | 5.5 | deg
Re: | 2000000 |  |  | Cd Min: | 0.08589 | at alpha= | 20 | deg
Mach: | 0 |  |  | Cl=0 at alpha= | -1.5066 | deg
|  |  |  | @ Cl=0.1, Cd= | 0.0057906
|  |  |  | @ Cl=0.4, Cd= | 0.0059577
|  |  |  | @ Cl=0.6, Cd= | 0.0062404
alpha (deg) | Cl | Cd | Cm | Cl/Cd
-20 | -1.2863 | 0.0744 | -0.0394 | -17.289
-19.5 | -1.2878 | 0.06832 | -0.0411 | -18.8495
-19 | -1.2875 | 0.0626 | -0.0426 | -20.5671
-18.5 | -1.2834 | 0.05738 | -0.0439 | -22.3667
-18 | -1.2724 | 0.05304 | -0.0448 | -23.9894
-17.5 | -1.2724 | 0.04755 | -0.0458 | -26.7592
-17 | -1.2659 | 0.04291 | -0.0466 | -29.5013
-16.5 | -1.2514 | 0.03916 | -0.047 | -31.9561
-16 | -1.2339 | 0.03579 | -0.0473 | -34.4761
-15.5 | -1.2147 | 0.0327 | -0.0474 | -37.1468
-15 | -1.1921 | 0.03007 | -0.0472 | -39.6442
-14 | -1.1119 | 0.02421 | -0.0546 | -45.9273
-13.5 | -1.0819 | 0.02241 | -0.0544 | -48.2776
-13 | -1.0577 | 0.0208 | -0.0524 | -50.851
-12.5 | -1.0386 | 0.01888 | -0.05 | -55.0106
-12 | -1.014 | 0.01735 | -0.0477 | -58.4438
-11.5 | -0.9863 | 0.01608 | -0.0455 | -61.3371
-11 | -0.9612 | 0.01484 | -0.0425 | -64.7709
-10.5 | -0.9397 | 0.01377 | -0.0385 | -68.2426
-10 | -0.9109 | 0.01309 | -0.0349 | -69.5875
-9.5 | -0.871 | 0.01239 | -0.0331 | -70.2986
-9 | -0.8269 | 0.01176 | -0.0318 | -70.3146
-8.5 | -0.7815 | 0.01104 | -0.0308 | -70.788
-8 | -0.7336 | 0.01037 | -0.0302 | -70.7425
-7.5 | -0.6833 | 0.00977 | -0.0299 | -69.9386
-7 | -0.6314 | 0.00918 | -0.0298 | -68.78
-6.5 | -0.5794 | 0.00853 | -0.0298 | -67.925
-6 | -0.5268 | 0.00776 | -0.03 | -67.8866
-5.5 | -0.4727 | 0.00707 | -0.0303 | -66.86
-5 | -0.4167 | 0.00651 | -0.0309 | -64.0092
-4.5 | -0.3585 | 0.0062 | -0.0317 | -57.8226
-4 | -0.2994 | 0.00604 | -0.0325 | -49.5695
-3.5 | -0.2395 | 0.00594 | -0.0334 | -40.3199
-3 | -0.1797 | 0.0059 | -0.0343 | -30.4576
-2.5 | -0.1195 | 0.00583 | -0.0352 | -20.4974
-2 | -0.0595 | 0.00584 | -0.0361 | -10.1884
-1.5 | 0.0008 | 0.00578 | -0.0371 | 0.13841
-1 | 0.0609 | 0.00581 | -0.0379 | 10.4819
-0.5 | 0.1213 | 0.00578 | -0.0389 | 20.9862
0 | 0.1813 | 0.00583 | -0.0398 | 31.0978
0.5 | 0.2417 | 0.00582 | -0.0407 | 41.5292
1 | 0.3015 | 0.0059 | -0.0416 | 51.1017
1.5 | 0.3618 | 0.0059 | -0.0425 | 61.322
2 | 0.4214 | 0.00599 | -0.0433 | 70.3506
2.5 | 0.4814 | 0.00603 | -0.0442 | 79.8342
3 | 0.5409 | 0.00612 | -0.045 | 88.3824
3.5 | 0.5998 | 0.00624 | -0.0457 | 96.1218
4 | 0.6586 | 0.00637 | -0.0465 | 103.3909
4.5 | 0.7176 | 0.00649 | -0.0472 | 110.5701
5 | 0.7759 | 0.00664 | -0.0478 | 116.8524
5.5 | 0.832 | 0.00698 | -0.0481 | 119.1977
6 | 0.8855 | 0.00747 | -0.0481 | 118.5408
6.5 | 0.9351 | 0.00825 | -0.0476 | 113.3455
7 | 0.9822 | 0.0091 | -0.0466 | 107.9341
7.5 | 1.0262 | 0.01006 | -0.0453 | 102.008
8 | 1.0693 | 0.01093 | -0.0437 | 97.8317
8.5 | 1.1105 | 0.01177 | -0.0419 | 94.35
9 | 1.1483 | 0.01261 | -0.0395 | 91.0626
9.5 | 1.1742 | 0.01347 | -0.035 | 87.1715
10 | 1.1935 | 0.0146 | -0.03 | 81.7466
10.5 | 1.2119 | 0.01607 | -0.0257 | 75.4138
11 | 1.233 | 0.01766 | -0.0223 | 69.8188
11.5 | 1.2556 | 0.01938 | -0.0195 | 64.7884
12 | 1.2759 | 0.02138 | -0.0169 | 59.6773
12.5 | 1.2999 | 0.02328 | -0.0149 | 55.8376
13 | 1.3174 | 0.02569 | -0.0127 | 51.2807
13.5 | 1.3377 | 0.02792 | -0.0107 | 47.9119
14 | 1.3545 | 0.03036 | -0.0089 | 44.6146
14.5 | 1.3691 | 0.03359 | -0.0077 | 40.7592
15 | 1.3876 | 0.03667 | -0.007 | 37.8402
15.5 | 1.4048 | 0.04002 | -0.0065 | 35.1024
16 | 1.4184 | 0.04385 | -0.0062 | 32.3466
16.5 | 1.4269 | 0.04839 | -0.0062 | 29.4875
17 | 1.4418 | 0.05244 | -0.0066 | 27.4943
17.5 | 1.4537 | 0.05695 | -0.0072 | 25.5259
18 | 1.4626 | 0.06196 | -0.0081 | 23.6056
18.5 | 1.4668 | 0.06772 | -0.0094 | 21.6598
19 | 1.4712 | 0.07364 | -0.011 | 19.9783
19.5 | 1.4768 | 0.0796 | -0.013 | 18.5528
20 | 1.481 | 0.08589 | -0.0152 | 17.243

## 51. Re 2M Mach 0.10 (1)
BIGFOIL.COM POLAR EXPORT
NACA63-219
NACA63-219 |  |  |  | Cl Max: | 1.569 | at alpha= | 15 | deg
JavaFoil+Calcfoil stall+Eppler ext transition |  |  |  | L/D Max: | 121.439 | at alpha= | 6 | deg
Re: | 2000000 |  |  | Cd Min: | 0.00627 | at alpha= | -2 | deg
Mach: | 0.1 |  |  | Cl=0 at alpha= | -1.7698 | deg
|  |  |  | @ Cl=0.1, Cd= | 0.0063005
|  |  |  | @ Cl=0.4, Cd= | 0.0064741
|  |  |  | @ Cl=0.6, Cd= | 0.006729
alpha (deg) | Cl | Cd | Cm | Cl/Cd
-20 | -1.249 | 0.08244 | -0.013 | -15.149
-19.5 | -1.264 | 0.07616 | -0.013 | -16.599
-19 | -1.281 | 0.06751 | -0.014 | -18.974
-18.5 | -1.292 | 0.06169 | -0.015 | -20.942
-18 | -1.301 | 0.05563 | -0.016 | -23.387
-17.5 | -1.306 | 0.05034 | -0.016 | -25.955
-17 | -1.307 | 0.04632 | -0.017 | -28.212
-16.5 | -1.304 | 0.04231 | -0.018 | -30.826
-16 | -1.297 | 0.03916 | -0.019 | -33.127
-15.5 | -1.287 | 0.03605 | -0.019 | -35.7
-15 | -1.272 | 0.03349 | -0.02 | -37.986
-14.5 | -1.254 | 0.03096 | -0.021 | -40.519
-14 | -1.233 | 0.02864 | -0.022 | -43.043
-13.5 | -1.208 | 0.02659 | -0.022 | -45.414
-13 | -1.177 | 0.02476 | -0.023 | -47.56
-12.5 | -1.144 | 0.02297 | -0.024 | -49.798
-12 | -1.107 | 0.02159 | -0.025 | -51.288
-11.5 | -1.069 | 0.02012 | -0.025 | -53.102
-11 | -1.027 | 0.01888 | -0.026 | -54.411
-10.5 | -0.983 | 0.01775 | -0.027 | -55.402
-10 | -0.938 | 0.01672 | -0.028 | -56.074
-9.5 | -0.89 | 0.01577 | -0.028 | -56.412
-9 | -0.84 | 0.01481 | -0.029 | -56.718
-8.5 | -0.789 | 0.01402 | -0.03 | -56.288
-8 | -0.737 | 0.01316 | -0.031 | -55.969
-7.5 | -0.683 | 0.01241 | -0.032 | -55.016
-7 | -0.633 | 0.00955 | -0.033 | -66.235
-6.5 | -0.579 | 0.00819 | -0.034 | -70.736
-6 | -0.526 | 0.00719 | -0.035 | -73.078
-5.5 | -0.465 | 0.00688 | -0.036 | -67.551
-5 | -0.403 | 0.00672 | -0.036 | -59.969
-4.5 | -0.341 | 0.00658 | -0.037 | -51.861
-4 | -0.279 | 0.00643 | -0.038 | -43.456
-3.5 | -0.217 | 0.00636 | -0.038 | -34.101
-3 | -0.154 | 0.00634 | -0.039 | -24.33
-2.5 | -0.092 | 0.00633 | -0.04 | -14.484
-2 | -0.029 | 0.00627 | -0.041 | -4.628
-1.5 | 0.034 | 0.0063 | -0.041 | 5.354
-1 | 0.097 | 0.0063 | -0.042 | 15.329
-0.5 | 0.159 | 0.00631 | -0.043 | 25.253
0 | 0.222 | 0.00632 | -0.043 | 35.165
0.5 | 0.285 | 0.00639 | -0.044 | 44.6
1 | 0.348 | 0.00644 | -0.045 | 54.018
1.5 | 0.409 | 0.00648 | -0.046 | 63.121
2 | 0.472 | 0.00656 | -0.046 | 71.928
2.5 | 0.534 | 0.00664 | -0.047 | 80.438
3 | 0.596 | 0.00672 | -0.048 | 88.685
3.5 | 0.658 | 0.00686 | -0.048 | 95.979
4 | 0.72 | 0.00701 | -0.049 | 102.709
4.5 | 0.781 | 0.00717 | -0.05 | 108.98
5 | 0.842 | 0.00735 | -0.05 | 114.599
5.5 | 0.902 | 0.00762 | -0.051 | 118.453
6 | 0.961 | 0.00792 | -0.052 | 121.439
6.5 | 1.02 | 0.00845 | -0.052 | 120.777
7 | 1.068 | 0.00961 | -0.052 | 111.189
7.5 | 1.116 | 0.01069 | -0.053 | 104.46
8 | 1.159 | 0.01313 | -0.053 | 88.26
8.5 | 1.206 | 0.01442 | -0.053 | 83.652
9 | 1.248 | 0.01713 | -0.053 | 72.832
9.5 | 1.292 | 0.01819 | -0.054 | 71.051
10 | 1.334 | 0.01924 | -0.054 | 69.314
10.5 | 1.372 | 0.02038 | -0.054 | 67.326
11 | 1.408 | 0.02165 | -0.055 | 65.043
11.5 | 1.441 | 0.0229 | -0.055 | 62.936
12 | 1.47 | 0.02437 | -0.055 | 60.328
12.5 | 1.496 | 0.02604 | -0.056 | 57.449
13 | 1.518 | 0.02774 | -0.056 | 54.729
13.5 | 1.537 | 0.02963 | -0.056 | 51.873
14 | 1.552 | 0.03163 | -0.057 | 49.074
14.5 | 1.563 | 0.03372 | -0.057 | 46.365
15 | 1.569 | 0.03625 | -0.057 | 43.268
15.5 | 1.568 | 0.03894 | -0.057 | 40.273
16 | 1.564 | 0.04149 | -0.058 | 37.702
16.5 | 1.555 | 0.04467 | -0.058 | 34.815
17 | 1.543 | 0.04813 | -0.058 | 32.048
17.5 | 1.526 | 0.05188 | -0.058 | 29.406
18 | 1.505 | 0.0563 | -0.058 | 26.73
18.5 | 1.481 | 0.06141 | -0.058 | 24.113
19 | 1.452 | 0.06743 | -0.058 | 21.538
19.5 | 1.422 | 0.07372 | -0.058 | 19.287
20 | 1.388 | 0.08131 | -0.058 | 17.074

## 52. Re 2M Mach 0.10 (2)
BIGFOIL.COM POLAR EXPORT
NACA63-219
NACA63-219 |  |  |  | Cl Max: | 1.4673 | at alpha= | 20 | deg
XFOIL ncrit=9 |  |  |  | L/D Max: | 119.259 | at alpha= | 5.5 | deg
Re: | 2000000 |  |  | Cd Min: | 0.09022 | at alpha= | 20 | deg
Mach: | 0.1 |  |  | Cl=0 at alpha= | -1.505 | deg
|  |  |  | @ Cl=0.1, Cd= | 0.0058108
|  |  |  | @ Cl=0.4, Cd= | 0.0059741
|  |  |  | @ Cl=0.6, Cd= | 0.0062527
alpha (deg) | Cl | Cd | Cm | Cl/Cd
-20 | -1.2653 | 0.07874 | -0.0394 | -16.0693
-19.5 | -1.2696 | 0.07221 | -0.0414 | -17.5821
-19 | -1.2719 | 0.06603 | -0.0431 | -19.2625
-18.5 | -1.2705 | 0.06042 | -0.0445 | -21.0278
-18 | -1.2617 | 0.05571 | -0.0455 | -22.6476
-17.5 | -1.256 | 0.05072 | -0.0465 | -24.7634
-17 | -1.2559 | 0.04528 | -0.0474 | -27.7363
-16.5 | -1.2441 | 0.04117 | -0.048 | -30.2186
-16 | -1.2284 | 0.03752 | -0.0483 | -32.7399
-15.5 | -1.2106 | 0.03416 | -0.0485 | -35.4391
-15 | -1.1891 | 0.03133 | -0.0483 | -37.954
-14 | -1.1112 | 0.0252 | -0.0555 | -44.0952
-13.5 | -1.0786 | 0.02322 | -0.0559 | -46.4513
-13 | -1.0552 | 0.0215 | -0.0539 | -49.0791
-12.5 | -1.0351 | 0.01955 | -0.0516 | -52.9463
-12 | -1.0115 | 0.01789 | -0.0493 | -56.54
-11.5 | -0.9843 | 0.01651 | -0.0471 | -59.6184
-11 | -0.9577 | 0.01525 | -0.0444 | -62.8
-10.5 | -0.9346 | 0.01406 | -0.0408 | -66.4723
-10 | -0.9113 | 0.01329 | -0.0363 | -68.5704
-9.5 | -0.8736 | 0.01253 | -0.0341 | -69.7207
-9 | -0.8303 | 0.01188 | -0.0327 | -69.8906
-8.5 | -0.7851 | 0.01116 | -0.0315 | -70.3495
-8 | -0.7375 | 0.01046 | -0.0307 | -70.5067
-7.5 | -0.6874 | 0.00985 | -0.0303 | -69.7868
-7 | -0.6352 | 0.00925 | -0.0302 | -68.6703
-6.5 | -0.583 | 0.00859 | -0.0301 | -67.8696
-6 | -0.5301 | 0.00784 | -0.0302 | -67.6148
-5.5 | -0.4759 | 0.00712 | -0.0306 | -66.8399
-5 | -0.4197 | 0.00655 | -0.0311 | -64.0763
-4.5 | -0.3611 | 0.00623 | -0.0319 | -57.9615
-3.5 | -0.2413 | 0.00596 | -0.0336 | -40.4866
-3 | -0.1811 | 0.00592 | -0.0345 | -30.5912
-2.5 | -0.1205 | 0.00585 | -0.0354 | -20.5983
-2 | -0.06 | 0.00585 | -0.0363 | -10.2564
-1.5 | 0.0006 | 0.0058 | -0.0372 | 0.10345
-1 | 0.0611 | 0.00583 | -0.0381 | 10.4803
-0.5 | 0.1218 | 0.0058 | -0.0391 | 21
0 | 0.1823 | 0.00585 | -0.0399 | 31.1624
0.5 | 0.243 | 0.00584 | -0.0409 | 41.6096
1 | 0.3033 | 0.00592 | -0.0417 | 51.2331
1.5 | 0.3639 | 0.00592 | -0.0427 | 61.4696
2 | 0.424 | 0.00601 | -0.0435 | 70.5491
2.5 | 0.4843 | 0.00605 | -0.0444 | 80.0496
3 | 0.5442 | 0.00614 | -0.0452 | 88.6319
3.5 | 0.6036 | 0.00626 | -0.0459 | 96.4217
4 | 0.6627 | 0.0064 | -0.0466 | 103.5469
4.5 | 0.7221 | 0.00652 | -0.0473 | 110.7515
5 | 0.7808 | 0.00668 | -0.0479 | 116.8862
5.5 | 0.8372 | 0.00702 | -0.0482 | 119.2593
6 | 0.8911 | 0.00752 | -0.0482 | 118.4973
6.5 | 0.9402 | 0.00834 | -0.0474 | 112.7338
7 | 0.9875 | 0.00919 | -0.0464 | 107.4538
7.5 | 1.0307 | 0.0102 | -0.0448 | 101.049
8 | 1.0739 | 0.01106 | -0.0432 | 97.0976
8.5 | 1.1141 | 0.01192 | -0.0411 | 93.4648
9 | 1.1508 | 0.01277 | -0.0384 | 90.1175
9.5 | 1.1713 | 0.01372 | -0.033 | 85.3717
10 | 1.1907 | 0.01497 | -0.0282 | 79.5391
10.5 | 1.2099 | 0.01651 | -0.0241 | 73.2829
11 | 1.2308 | 0.01823 | -0.0208 | 67.5151
11.5 | 1.2535 | 0.02004 | -0.0181 | 62.5499
12 | 1.274 | 0.02212 | -0.0156 | 57.5949
12.5 | 1.297 | 0.02417 | -0.0136 | 53.6616
13 | 1.314 | 0.02672 | -0.0114 | 49.1766
13.5 | 1.3339 | 0.02906 | -0.0095 | 45.9016
14.5 | 1.3642 | 0.03508 | -0.0066 | 38.8883
15 | 1.3832 | 0.03826 | -0.006 | 36.1526
15.5 | 1.399 | 0.04186 | -0.0056 | 33.4209
16 | 1.4109 | 0.04601 | -0.0054 | 30.6651
16.5 | 1.4225 | 0.05037 | -0.0055 | 28.241
17 | 1.4361 | 0.0547 | -0.0059 | 26.2541
17.5 | 1.4465 | 0.05951 | -0.0067 | 24.3068
18 | 1.4531 | 0.06497 | -0.0078 | 22.3657
18.5 | 1.4519 | 0.07159 | -0.0094 | 20.2808
19 | 1.4611 | 0.07711 | -0.0111 | 18.9483
19.5 | 1.4648 | 0.08351 | -0.0133 | 17.5404
20 | 1.4673 | 0.09022 | -0.0158 | 16.2636

## 53. Re 2M Mach 0.25 (1)
BIGFOIL.COM POLAR EXPORT
NACA63-219
NACA63-219 |  |  |  | Cl Max: | 1.498 | at alpha= | 13.5 | deg
JavaFoil+Calcfoil stall+Eppler ext transition |  |  |  | L/D Max: | 119.917 | at alpha= | 6 | deg
Re: | 2000000 |  |  | Cd Min: | 0.00637 | at alpha= | -1.5 | deg
Mach: | 0.25 |  |  | Cl=0 at alpha= | -1.7692 | deg
|  |  |  | @ Cl=0.1, Cd= | 0.0063805
|  |  |  | @ Cl=0.4, Cd= | 0.0065709
|  |  |  | @ Cl=0.6, Cd= | 0.0068552
alpha (deg) | Cl | Cd | Cm | Cl/Cd
-20 | -0.887 | 0.16292 | -0.009 | -5.442
-19.5 | -0.932 | 0.14945 | -0.01 | -6.233
-19 | -0.977 | 0.13297 | -0.012 | -7.351
-18.5 | -1.028 | 0.11209 | -0.013 | -9.171
-18 | -1.088 | 0.0856 | -0.015 | -12.705
-17.5 | -1.131 | 0.0701 | -0.016 | -16.139
-17 | -1.162 | 0.06075 | -0.017 | -19.135
-16.5 | -1.184 | 0.05456 | -0.018 | -21.702
-16 | -1.202 | 0.04792 | -0.019 | -25.088
-15.5 | -1.212 | 0.04344 | -0.019 | -27.89
-15 | -1.216 | 0.03885 | -0.02 | -31.295
-14.5 | -1.213 | 0.03529 | -0.021 | -34.375
-14 | -1.204 | 0.03242 | -0.022 | -37.133
-13.5 | -1.189 | 0.03004 | -0.023 | -39.583
-13 | -1.168 | 0.02746 | -0.023 | -42.52
-12.5 | -1.141 | 0.02532 | -0.024 | -45.053
-12 | -1.109 | 0.02364 | -0.025 | -46.925
-11.5 | -1.075 | 0.02205 | -0.026 | -48.747
-11 | -1.037 | 0.02046 | -0.027 | -50.676
-10.5 | -0.995 | 0.01921 | -0.027 | -51.814
-10 | -0.951 | 0.01794 | -0.028 | -53.018
-9.5 | -0.904 | 0.01683 | -0.029 | -53.742
-9 | -0.855 | 0.01581 | -0.03 | -54.125
-8.5 | -0.804 | 0.01491 | -0.031 | -53.951
-8 | -0.752 | 0.01396 | -0.031 | -53.822
-7.5 | -0.697 | 0.01309 | -0.032 | -53.268
-7 | -0.645 | 0.01056 | -0.033 | -61.054
-6.5 | -0.591 | 0.00866 | -0.034 | -68.26
-6 | -0.536 | 0.00744 | -0.036 | -72.052
-5.5 | -0.477 | 0.00705 | -0.037 | -67.687
-5 | -0.414 | 0.00688 | -0.037 | -60.152
-4.5 | -0.351 | 0.00666 | -0.038 | -52.617
-4 | -0.287 | 0.00656 | -0.039 | -43.752
-3.5 | -0.223 | 0.00647 | -0.04 | -34.455
-3 | -0.159 | 0.00638 | -0.04 | -24.848
-2.5 | -0.094 | 0.00639 | -0.041 | -14.737
-2 | -0.03 | 0.00639 | -0.042 | -4.67
-1.5 | 0.035 | 0.00637 | -0.042 | 5.441
-1 | 0.099 | 0.00638 | -0.043 | 15.553
-0.5 | 0.164 | 0.00641 | -0.044 | 25.566
0 | 0.228 | 0.00643 | -0.045 | 35.549
0.5 | 0.293 | 0.00648 | -0.045 | 45.216
1 | 0.357 | 0.00653 | -0.046 | 54.736
1.5 | 0.42 | 0.00659 | -0.047 | 63.851
2 | 0.485 | 0.00664 | -0.047 | 73.024
2.5 | 0.549 | 0.00675 | -0.048 | 81.229
3 | 0.612 | 0.00688 | -0.049 | 89.006
3.5 | 0.676 | 0.00701 | -0.05 | 96.501
4 | 0.739 | 0.00718 | -0.05 | 103.03
4.5 | 0.802 | 0.00735 | -0.051 | 109.185
5 | 0.865 | 0.00754 | -0.052 | 114.641
5.5 | 0.926 | 0.00792 | -0.052 | 116.978
6 | 0.987 | 0.00823 | -0.053 | 119.917
6.5 | 1.046 | 0.009 | -0.054 | 116.319
7 | 1.088 | 0.0103 | -0.053 | 105.676
7.5 | 1.135 | 0.01214 | -0.054 | 93.524
8 | 1.18 | 0.01434 | -0.054 | 82.284
8.5 | 1.223 | 0.01737 | -0.054 | 70.389
9 | 1.268 | 0.01841 | -0.054 | 68.91
9.5 | 1.312 | 0.01964 | -0.055 | 66.801
10 | 1.35 | 0.02086 | -0.055 | 64.74
10.5 | 1.386 | 0.02222 | -0.056 | 62.358
11 | 1.416 | 0.02368 | -0.056 | 59.804
11.5 | 1.443 | 0.0252 | -0.056 | 57.278
12 | 1.465 | 0.02704 | -0.057 | 54.164
12.5 | 1.481 | 0.02906 | -0.057 | 50.968
13 | 1.492 | 0.03112 | -0.057 | 47.959
13.5 | 1.498 | 0.03345 | -0.058 | 44.79
14 | 1.498 | 0.03598 | -0.058 | 41.628
14.5 | 1.491 | 0.03904 | -0.058 | 38.201
15 | 1.476 | 0.04213 | -0.058 | 35.044
15.5 | 1.451 | 0.04586 | -0.058 | 31.647
16 | 1.418 | 0.05051 | -0.058 | 28.074
16.5 | 1.378 | 0.05584 | -0.058 | 24.673
17 | 1.33 | 0.06224 | -0.058 | 21.372
17.5 | 1.277 | 0.06918 | -0.058 | 18.456
18 | 1.214 | 0.07942 | -0.057 | 15.288
18.5 | 1.138 | 0.09697 | -0.055 | 11.732

## 54. Re 2M Mach 0.25 (2)
BIGFOIL.COM POLAR EXPORT
NACA63-219
NACA63-219 |  |  |  | Cl Max: | 1.3947 | at alpha= | 18.5 | deg
XFOIL ncrit=9 |  |  |  | L/D Max: | 119.627 | at alpha= | 5.5 | deg
Re: | 2000000 |  |  | Cd Min: | 0.11611 | at alpha= | 20 | deg
Mach: | 0.25 |  |  | Cl=0 at alpha= | -1.4936 | deg
|  |  |  | @ Cl=0.1, Cd= | 0.0059061
|  |  |  | @ Cl=0.4, Cd= | 0.0060596
|  |  |  | @ Cl=0.6, Cd= | 0.0063224
alpha (deg) | Cl | Cd | Cm | Cl/Cd
-20 | -1.13 | 0.10626 | -0.0343 | -10.6343
-19.5 | -1.1469 | 0.09676 | -0.0387 | -11.853
-19 | -1.1628 | 0.08789 | -0.0424 | -13.2302
-18.5 | -1.1745 | 0.07984 | -0.0453 | -14.7107
-18 | -1.18 | 0.07284 | -0.0474 | -16.1999
-17.5 | -1.182 | 0.06639 | -0.0491 | -17.8039
-17 | -1.1813 | 0.0604 | -0.0505 | -19.5579
-16.5 | -1.1855 | 0.05404 | -0.0518 | -21.9375
-16 | -1.1844 | 0.04838 | -0.0527 | -24.4812
-15.5 | -1.1755 | 0.04366 | -0.0533 | -26.924
-15 | -1.1607 | 0.03961 | -0.0534 | -29.3032
-14 | -1.09 | 0.0317 | -0.0608 | -34.3849
-13.5 | -1.0544 | 0.02839 | -0.0638 | -37.1398
-13 | -1.0366 | 0.02592 | -0.0617 | -39.9923
-12.5 | -1.0141 | 0.0237 | -0.0598 | -42.789
-12 | -0.9942 | 0.02141 | -0.0575 | -46.4362
-11.5 | -0.9716 | 0.01938 | -0.0552 | -50.1342
-11 | -0.9442 | 0.01772 | -0.0528 | -53.2844
-10.5 | -0.918 | 0.01613 | -0.0501 | -56.9126
-9.5 | -0.8664 | 0.01355 | -0.043 | -63.941
-9 | -0.8413 | 0.01269 | -0.0383 | -66.2963
-8.5 | -0.8 | 0.01194 | -0.036 | -67.0017
-8 | -0.7555 | 0.0111 | -0.0343 | -68.0631
-7.5 | -0.7072 | 0.01035 | -0.0331 | -68.3285
-7 | -0.6551 | 0.0097 | -0.0324 | -67.5361
-6.5 | -0.6017 | 0.00902 | -0.0321 | -66.7073
-5.5 | -0.4928 | 0.00746 | -0.0319 | -66.059
-5 | -0.436 | 0.00675 | -0.0322 | -64.5926
-4.5 | -0.3758 | 0.00635 | -0.0328 | -59.1811
-4 | -0.3139 | 0.00616 | -0.0336 | -50.9578
-3.5 | -0.2515 | 0.00608 | -0.0345 | -41.3651
-2.5 | -0.1262 | 0.00597 | -0.0362 | -21.139
-2 | -0.0634 | 0.00591 | -0.0371 | -10.7276
-1.5 | -0.0008 | 0.00591 | -0.038 | -0.13536
-1 | 0.0622 | 0.0059 | -0.039 | 10.5424
-0.5 | 0.1247 | 0.00591 | -0.0399 | 21.0998
0 | 0.1877 | 0.00592 | -0.0409 | 31.7061
0.5 | 0.2502 | 0.00595 | -0.0418 | 42.0504
1 | 0.3131 | 0.00599 | -0.0427 | 52.2705
1.5 | 0.3754 | 0.00604 | -0.0436 | 62.1523
2 | 0.4381 | 0.00609 | -0.0444 | 71.9376
2.5 | 0.5 | 0.0062 | -0.0452 | 80.6452
3 | 0.5627 | 0.00625 | -0.0461 | 90.032
3.5 | 0.6245 | 0.00637 | -0.0468 | 98.0377
4 | 0.6859 | 0.00652 | -0.0474 | 105.1994
4.5 | 0.7471 | 0.00668 | -0.0479 | 111.8413
5 | 0.8079 | 0.00688 | -0.0484 | 117.4273
5.5 | 0.8661 | 0.00724 | -0.0485 | 119.6271
6 | 0.9204 | 0.00785 | -0.048 | 117.2484
6.5 | 0.9688 | 0.00879 | -0.0466 | 110.2162
7 | 1.0142 | 0.00978 | -0.0448 | 103.7014
8 | 1.0946 | 0.01178 | -0.0395 | 92.9202
8.5 | 1.1236 | 0.01271 | -0.0349 | 88.4028
9.5 | 1.1603 | 0.01549 | -0.0242 | 74.9064
10 | 1.1778 | 0.01744 | -0.0201 | 67.5344
10.5 | 1.1978 | 0.01953 | -0.0167 | 61.3313
11.5 | 1.2386 | 0.02426 | -0.0113 | 51.0552
12 | 1.2608 | 0.02672 | -0.0092 | 47.1856
13 | 1.297 | 0.03261 | -0.0055 | 39.7731
13.5 | 1.3121 | 0.03595 | -0.0039 | 36.4979
14.5 | 1.3418 | 0.04332 | -0.0019 | 30.9741
15 | 1.3555 | 0.04766 | -0.0017 | 28.441
15.5 | 1.362 | 0.0529 | -0.0018 | 25.7467
16 | 1.3752 | 0.05772 | -0.0023 | 23.8254
16.5 | 1.3855 | 0.06301 | -0.0031 | 21.9886
17 | 1.3921 | 0.06894 | -0.0044 | 20.1929
17.5 | 1.3933 | 0.07572 | -0.0062 | 18.4007
18 | 1.3924 | 0.08309 | -0.0086 | 16.7577
18.5 | 1.3947 | 0.09026 | -0.0112 | 15.452
19 | 1.3941 | 0.09806 | -0.0144 | 14.2168
19.5 | 1.3889 | 0.1067 | -0.0182 | 13.0169
20 | 1.3803 | 0.11611 | -0.0229 | 11.8879

## 55. Re 2M Mach 0.50 (1)
BIGFOIL.COM POLAR EXPORT
NACA63-219
NACA63-219 |  |  |  | Cl Max: | 1.311 | at alpha= | 9.5 | deg
JavaFoil+Calcfoil stall+Eppler ext transition |  |  |  | L/D Max: | 107.321 | at alpha= | 5 | deg
Re: | 2000000 |  |  | Cd Min: | 0.0067 | at alpha= | -1.5 | deg
Mach: | 0.5 |  |  | Cl=0 at alpha= | -1.7708 | deg
|  |  |  | @ Cl=0.1, Cd= | 0.0067
|  |  |  | @ Cl=0.4, Cd= | 0.00692
|  |  |  | @ Cl=0.6, Cd= | 0.0072482
alpha (deg) | Cl | Cd | Cm | Cl/Cd
-20 | -1.038 | 0.18013 | -0.01 | -5.762
-19.5 | -1.009 | 0.17335 | -0.011 | -5.818
-19 | -0.981 | 0.17262 | -0.011 | -5.68
-18.5 | -0.953 | 0.16559 | -0.011 | -5.755
-18 | -0.925 | 0.16122 | -0.012 | -5.739
-17.5 | -0.895 | 0.1569 | -0.012 | -5.705
-17 | -0.867 | 0.15019 | -0.012 | -5.773
-16.5 | -0.841 | 0.14876 | -0.013 | -5.652
-16 | -0.81 | 0.14022 | -0.012 | -5.774
-15.5 | -0.781 | 0.13447 | -0.013 | -5.81
-15 | -0.753 | 0.12972 | -0.013 | -5.807
-14.5 | -0.724 | 0.12613 | -0.013 | -5.74
-14 | -0.695 | 0.11961 | -0.013 | -5.814
-13.5 | -0.668 | 0.11598 | -0.013 | -5.756
-13 | -0.64 | 0.11145 | -0.014 | -5.739
-12.5 | -0.61 | 0.10675 | -0.013 | -5.717
-12 | -0.583 | 0.09574 | -0.014 | -6.085
-11.5 | -0.554 | 0.09131 | -0.014 | -6.071
-11 | -0.758 | 0.04286 | -0.027 | -17.695
-10.5 | -0.918 | 0.02929 | -0.03 | -31.343
-10 | -0.938 | 0.0257 | -0.031 | -36.522
-9.5 | -0.926 | 0.02318 | -0.032 | -39.954
-9 | -0.897 | 0.02122 | -0.033 | -42.251
-8.5 | -0.856 | 0.01964 | -0.034 | -43.598
-8 | -0.809 | 0.01814 | -0.035 | -44.578
-7.5 | -0.755 | 0.01682 | -0.035 | -44.913
-7 | -0.698 | 0.01551 | -0.036 | -44.989
-6.5 | -0.64 | 0.01292 | -0.038 | -49.508
-6 | -0.581 | 0.01007 | -0.039 | -57.755
-5.5 | -0.519 | 0.00863 | -0.04 | -60.175
-5 | -0.454 | 0.00781 | -0.041 | -58.146
-4.5 | -0.386 | 0.00751 | -0.042 | -51.475
-4 | -0.318 | 0.00692 | -0.043 | -45.989
-3.5 | -0.249 | 0.00695 | -0.044 | -35.784
-3 | -0.177 | 0.00684 | -0.045 | -25.896
-2.5 | -0.105 | 0.00678 | -0.046 | -15.533
-2 | -0.033 | 0.00675 | -0.047 | -4.938
-1.5 | 0.039 | 0.0067 | -0.047 | 5.788
-1 | 0.111 | 0.0067 | -0.048 | 16.548
-0.5 | 0.183 | 0.00677 | -0.049 | 27.037
0 | 0.255 | 0.00675 | -0.05 | 37.837
0.5 | 0.328 | 0.00684 | -0.051 | 47.889
1 | 0.4 | 0.00692 | -0.052 | 57.787
1.5 | 0.47 | 0.00705 | -0.052 | 66.573
2 | 0.541 | 0.00719 | -0.053 | 75.251
2.5 | 0.612 | 0.00726 | -0.054 | 84.33
3 | 0.684 | 0.00749 | -0.055 | 91.309
3.5 | 0.754 | 0.00773 | -0.055 | 97.587
4 | 0.825 | 0.00798 | -0.056 | 103.372
4.5 | 0.894 | 0.00837 | -0.057 | 106.87
5 | 0.952 | 0.00887 | -0.057 | 107.321
5.5 | 1.013 | 0.00947 | -0.057 | 107.015
6 | 1.069 | 0.01099 | -0.058 | 97.296
6.5 | 1.123 | 0.01265 | -0.058 | 88.824
7 | 1.168 | 0.0165 | -0.058 | 70.77
7.5 | 1.21 | 0.02053 | -0.058 | 58.96
8 | 1.252 | 0.0221 | -0.059 | 56.661
8.5 | 1.286 | 0.02401 | -0.059 | 53.553
9 | 1.307 | 0.02609 | -0.059 | 50.112
9.5 | 1.311 | 0.02865 | -0.06 | 45.77
10 | 1.272 | 0.03197 | -0.06 | 39.808
10.5 | 1.109 | 0.03709 | -0.06 | 29.907
11 | 0.723 | 0.08513 | -0.028 | 8.493
11.5 | 0.752 | 0.09745 | -0.03 | 7.713
12 | 0.779 | 0.10178 | -0.03 | 7.652
12.5 | 0.807 | 0.10594 | -0.031 | 7.614
13 | 0.835 | 0.10847 | -0.033 | 7.702
13.5 | 0.863 | 0.11323 | -0.033 | 7.622
14 | 0.894 | 0.12469 | -0.037 | 7.167
14.5 | 0.92 | 0.1261 | -0.037 | 7.298

## 56. Re 2M Mach 0.50 (2)
BIGFOIL.COM POLAR EXPORT
NACA63-219
NACA63-219 |  |  |  | Cl Max: | 1.2001 | at alpha= | 13.5 | deg
XFOIL ncrit=9 |  |  |  | L/D Max: | 119.987 | at alpha= | 5 | deg
Re: | 2000000 |  |  | Cd Min: | 0.18201 | at alpha= | 18.5 | deg
Mach: | 0.5 |  |  | Cl=0 at alpha= | -1.4473 | deg
|  |  |  | @ Cl=0.1, Cd= | 0.0063296
|  |  |  | @ Cl=0.4, Cd= | 0.0065
|  |  |  | @ Cl=0.6, Cd= | 0.0067693
alpha (deg) | Cl | Cd | Cm | Cl/Cd
-18 | -0.7297 | 0.16557 | -0.0107 | -4.4072
-17.5 | -0.7457 | 0.15246 | -0.0192 | -4.8911
-17 | -0.7664 | 0.13921 | -0.0278 | -5.5054
-15 | -0.8565 | 0.0894 | -0.0607 | -9.5805
-14.5 | -0.8609 | 0.07713 | -0.0723 | -11.1617
-14 | -0.8741 | 0.06878 | -0.0754 | -12.7086
-13.5 | -0.8814 | 0.06122 | -0.0778 | -14.3973
-13 | -0.8856 | 0.05433 | -0.0794 | -16.3004
-12.5 | -0.8841 | 0.04827 | -0.08 | -18.3157
-11.5 | -0.8719 | 0.03792 | -0.0792 | -22.9931
-11 | -0.86 | 0.03361 | -0.0778 | -25.5876
-10.5 | -0.8428 | 0.02994 | -0.0759 | -28.1496
-10 | -0.8273 | 0.02648 | -0.0733 | -31.2424
-9.5 | -0.8079 | 0.02342 | -0.0705 | -34.4962
-9 | -0.7807 | 0.02094 | -0.0676 | -37.2827
-8.5 | -0.7586 | 0.01839 | -0.0641 | -41.2507
-8 | -0.7318 | 0.01619 | -0.0605 | -45.2007
-7.5 | -0.7067 | 0.01416 | -0.0563 | -49.9082
-7 | -0.6919 | 0.01226 | -0.0502 | -56.4356
-6.5 | -0.6637 | 0.01108 | -0.0446 | -59.9007
-6 | -0.6157 | 0.01009 | -0.0416 | -61.0208
-5.5 | -0.5617 | 0.00908 | -0.0395 | -61.8612
-5 | -0.5048 | 0.00798 | -0.0382 | -63.2581
-4.5 | -0.4419 | 0.00707 | -0.0377 | -62.5035
-4 | -0.3711 | 0.00671 | -0.0379 | -55.3055
-3 | -0.2254 | 0.00648 | -0.0392 | -34.784
-2 | -0.0801 | 0.00634 | -0.0408 | -12.6341
-1.5 | -0.0077 | 0.00633 | -0.0417 | -1.2164
-1 | 0.0653 | 0.00632 | -0.0427 | 10.3323
-0.5 | 0.1373 | 0.00634 | -0.0436 | 21.6562
0 | 0.2103 | 0.00636 | -0.0446 | 33.066
0.5 | 0.2822 | 0.00641 | -0.0454 | 44.025
1 | 0.3551 | 0.00645 | -0.0464 | 55.0543
1.5 | 0.427 | 0.00653 | -0.0472 | 65.3905
2 | 0.4998 | 0.0066 | -0.048 | 75.7273
2.5 | 0.5714 | 0.00673 | -0.0485 | 84.9034
3 | 0.6442 | 0.00683 | -0.0491 | 94.3192
3.5 | 0.716 | 0.00698 | -0.0495 | 102.5788
4 | 0.7872 | 0.0072 | -0.0495 | 109.3333
4.5 | 0.858 | 0.00742 | -0.0494 | 115.6334
5 | 0.9275 | 0.00773 | -0.0488 | 119.9871
5.5 | 0.9881 | 0.00839 | -0.0469 | 117.7712
6.5 | 1.0502 | 0.01104 | -0.0346 | 95.1268
7 | 1.0548 | 0.01301 | -0.0259 | 81.0761
8 | 1.0804 | 0.01838 | -0.0148 | 58.7813
8.5 | 1.0958 | 0.0215 | -0.0107 | 50.9674
9 | 1.106 | 0.02516 | -0.0069 | 43.9587
9.5 | 1.1129 | 0.02927 | -0.0035 | 38.0219
10 | 1.1249 | 0.03341 | -0.001 | 33.6696
10.5 | 1.1411 | 0.03759 | 0.001 | 30.3565
11 | 1.1556 | 0.0422 | 0.0025 | 27.3839
11.5 | 1.172 | 0.04693 | 0.0037 | 24.9734
12 | 1.1824 | 0.05243 | 0.0042 | 22.552
12.5 | 1.1924 | 0.0583 | 0.0042 | 20.4528
13 | 1.1997 | 0.06474 | 0.0037 | 18.531
13.5 | 1.2001 | 0.07222 | 0.0022 | 16.6173
14 | 1.1992 | 0.08024 | 0 | 14.9452
14.5 | 1.1945 | 0.08908 | -0.0031 | 13.4093
15 | 1.1877 | 0.09854 | -0.0069 | 12.053
16 | 1.1595 | 0.11902 | -0.016 | 9.7421
16.5 | 1.1439 | 0.13088 | -0.023 | 8.7401
17 | 1.1276 | 0.14328 | -0.031 | 7.8699
17.5 | 1.1117 | 0.156 | -0.0396 | 7.1263
18 | 1.0978 | 0.16889 | -0.0487 | 6.5001
18.5 | 1.0846 | 0.18201 | -0.0581 | 5.959

## 57. Re 3M Mach 0.00 (1)
BIGFOIL.COM POLAR EXPORT
NACA63-219
NACA63-219 |  |  |  | Cl Max: | 1.589 | at alpha= | 15.5 | deg
JavaFoil+Calcfoil stall+Eppler ext transition |  |  |  | L/D Max: | 122.426 | at alpha= | 5.5 | deg
Re: | 3000000 |  |  | Cd Min: | 0.00594 | at alpha= | -1 | deg
Mach: | 0 |  |  | Cl=0 at alpha= | -1.7698 | deg
|  |  |  | @ Cl=0.1, Cd= | 0.0059425
|  |  |  | @ Cl=0.4, Cd= | 0.006132
|  |  |  | @ Cl=0.6, Cd= | 0.0063747
alpha (deg) | Cl | Cd | Cm | Cl/Cd
-20 | -1.302 | 0.06737 | -0.013 | -19.325
-19.5 | -1.313 | 0.0624 | -0.014 | -21.041
-19 | -1.323 | 0.05711 | -0.014 | -23.156
-18.5 | -1.33 | 0.05192 | -0.015 | -25.612
-18 | -1.332 | 0.04813 | -0.016 | -27.686
-17.5 | -1.333 | 0.04399 | -0.016 | -30.306
-17 | -1.33 | 0.04075 | -0.017 | -32.634
-16.5 | -1.324 | 0.03746 | -0.018 | -35.347
-16 | -1.314 | 0.03482 | -0.019 | -37.732
-15.5 | -1.301 | 0.03214 | -0.019 | -40.478
-15 | -1.284 | 0.02973 | -0.02 | -43.199
-14.5 | -1.264 | 0.02775 | -0.021 | -45.546
-14 | -1.241 | 0.02557 | -0.022 | -48.534
-13.5 | -1.214 | 0.0238 | -0.022 | -51.008
-13 | -1.183 | 0.02221 | -0.023 | -53.237
-12.5 | -1.148 | 0.02073 | -0.024 | -55.379
-12 | -1.111 | 0.01941 | -0.025 | -57.214
-11.5 | -1.071 | 0.01819 | -0.025 | -58.868
-11 | -1.029 | 0.0171 | -0.026 | -60.162
-10.5 | -0.984 | 0.0161 | -0.027 | -61.122
-10 | -0.938 | 0.01519 | -0.028 | -61.749
-9.5 | -0.89 | 0.01431 | -0.028 | -62.197
-9 | -0.84 | 0.01349 | -0.029 | -62.293
-8.5 | -0.789 | 0.01278 | -0.03 | -61.716
-8 | -0.736 | 0.01201 | -0.031 | -61.305
-7.5 | -0.683 | 0.01134 | -0.032 | -60.214
-7 | -0.63 | 0.00973 | -0.033 | -64.737
-6.5 | -0.576 | 0.00847 | -0.034 | -68.004
-6 | -0.523 | 0.0074 | -0.035 | -70.673
-5.5 | -0.462 | 0.00673 | -0.035 | -68.723
-5 | -0.401 | 0.0064 | -0.036 | -62.666
-4.5 | -0.34 | 0.00624 | -0.037 | -54.446
-4 | -0.278 | 0.00611 | -0.038 | -45.493
-3.5 | -0.216 | 0.00601 | -0.038 | -35.918
-3 | -0.154 | 0.006 | -0.039 | -25.605
-2.5 | -0.091 | 0.00598 | -0.04 | -15.27
-2 | -0.029 | 0.00596 | -0.04 | -4.847
-1.5 | 0.034 | 0.00596 | -0.041 | 5.632
-1 | 0.096 | 0.00594 | -0.042 | 16.166
-0.5 | 0.159 | 0.00598 | -0.043 | 26.541
0 | 0.221 | 0.00599 | -0.043 | 36.894
0.5 | 0.284 | 0.00605 | -0.044 | 46.907
1 | 0.346 | 0.00607 | -0.045 | 57.037
1.5 | 0.407 | 0.00614 | -0.045 | 66.337
2 | 0.469 | 0.0062 | -0.046 | 75.683
2.5 | 0.531 | 0.0063 | -0.047 | 84.382
3 | 0.593 | 0.00636 | -0.047 | 93.285
3.5 | 0.655 | 0.00649 | -0.048 | 100.841
4 | 0.716 | 0.00663 | -0.049 | 108.029
4.5 | 0.777 | 0.0068 | -0.049 | 114.419
5 | 0.838 | 0.007 | -0.05 | 119.623
5.5 | 0.898 | 0.00733 | -0.051 | 122.426
6 | 0.957 | 0.00794 | -0.051 | 120.507
6.5 | 1.015 | 0.00878 | -0.052 | 115.625
7 | 1.064 | 0.0088 | -0.052 | 120.902
7.5 | 1.109 | 0.0114 | -0.052 | 97.254
8 | 1.157 | 0.0126 | -0.053 | 91.819
8.5 | 1.206 | 0.01334 | -0.053 | 90.369
9 | 1.248 | 0.0156 | -0.053 | 80.017
9.5 | 1.293 | 0.01649 | -0.054 | 78.438
10 | 1.335 | 0.01748 | -0.054 | 76.397
10.5 | 1.374 | 0.0185 | -0.054 | 74.297
11 | 1.411 | 0.01961 | -0.055 | 71.964
11.5 | 1.445 | 0.02073 | -0.055 | 69.677
12 | 1.475 | 0.02203 | -0.056 | 66.946
12.5 | 1.502 | 0.02351 | -0.056 | 63.897
13 | 1.526 | 0.02502 | -0.056 | 61.004
13.5 | 1.547 | 0.02665 | -0.056 | 58.021
14 | 1.563 | 0.02844 | -0.057 | 54.965
14.5 | 1.577 | 0.03032 | -0.057 | 52.018
15 | 1.586 | 0.03241 | -0.057 | 48.929
15.5 | 1.589 | 0.03445 | -0.058 | 46.123
16 | 1.588 | 0.03696 | -0.058 | 42.959
16.5 | 1.582 | 0.03971 | -0.058 | 39.847
17 | 1.573 | 0.04275 | -0.058 | 36.8
17.5 | 1.561 | 0.04624 | -0.058 | 33.755
18 | 1.545 | 0.04978 | -0.058 | 31.037
18.5 | 1.527 | 0.05335 | -0.059 | 28.615
19 | 1.502 | 0.0592 | -0.058 | 25.374
19.5 | 1.479 | 0.06324 | -0.059 | 23.391
20 | 1.453 | 0.06799 | -0.058 | 21.365

## 58. Re 3M Mach 0.00 (2)
BIGFOIL.COM POLAR EXPORT
NACA63-219
NACA63-219 |  |  |  | Cl Max: | 1.5473 | at alpha= | 20 | deg
XFOIL ncrit=9 |  |  |  | L/D Max: | 124.489 | at alpha= | 5 | deg
Re: | 3000000 |  |  | Cd Min: | 0.07685 | at alpha= | 20 | deg
Mach: | 0 |  |  | Cl=0 at alpha= | -1.5214 | deg
|  |  |  | @ Cl=0.1, Cd= | 0.0052717
|  |  |  | @ Cl=0.4, Cd= | 0.0054267
|  |  |  | @ Cl=0.6, Cd= | 0.0057128
alpha (deg) | Cl | Cd | Cm | Cl/Cd
-20 | -1.3877 | 0.06456 | -0.0389 | -21.4947
-19.5 | -1.3836 | 0.05936 | -0.0402 | -23.3086
-19 | -1.3825 | 0.05392 | -0.0414 | -25.6398
-18.5 | -1.3786 | 0.04889 | -0.0424 | -28.198
-18 | -1.3692 | 0.04456 | -0.0431 | -30.7271
-17.5 | -1.3571 | 0.04054 | -0.0436 | -33.4756
-17 | -1.3403 | 0.03709 | -0.044 | -36.1364
-16.5 | -1.3209 | 0.03396 | -0.0442 | -38.8958
-16 | -1.2993 | 0.03114 | -0.0442 | -41.7245
-15.5 | -1.2808 | 0.02814 | -0.0441 | -45.5153
-15 | -1.2539 | 0.02534 | -0.0449 | -49.483
-14.5 | -1.1704 | 0.02313 | -0.0555 | -50.601
-14 | -1.1496 | 0.02139 | -0.0533 | -53.7447
-13.5 | -1.1245 | 0.0198 | -0.0515 | -56.7929
-13 | -1.1044 | 0.01796 | -0.0491 | -61.4922
-12.5 | -1.0789 | 0.01652 | -0.0468 | -65.3087
-12 | -1.0503 | 0.01534 | -0.0445 | -68.4681
-11.5 | -1.0227 | 0.01425 | -0.0418 | -71.7684
-11 | -1.0028 | 0.01319 | -0.0374 | -76.0273
-10.5 | -0.9727 | 0.01257 | -0.0339 | -77.3827
-10 | -0.9306 | 0.01199 | -0.0324 | -77.6147
-9.5 | -0.8849 | 0.01144 | -0.0313 | -77.3514
-9 | -0.8372 | 0.0109 | -0.0306 | -76.8073
-8.5 | -0.788 | 0.01037 | -0.03 | -75.9884
-8 | -0.7382 | 0.00976 | -0.0296 | -75.6352
-7.5 | -0.6869 | 0.00919 | -0.0294 | -74.7443
-7 | -0.6333 | 0.0087 | -0.0296 | -72.7931
-6.5 | -0.5792 | 0.00821 | -0.0298 | -70.5481
-6 | -0.5248 | 0.00765 | -0.0301 | -68.6013
-5.5 | -0.4701 | 0.00701 | -0.0305 | -67.0613
-5 | -0.4144 | 0.00642 | -0.0311 | -64.5483
-4.5 | -0.3572 | 0.0059 | -0.0318 | -60.5424
-3.5 | -0.2387 | 0.00547 | -0.0336 | -43.638
-3 | -0.1785 | 0.00543 | -0.0346 | -32.8729
-2.5 | -0.1182 | 0.00536 | -0.0355 | -22.0522
-2 | -0.058 | 0.00532 | -0.0365 | -10.9023
-1.5 | 0.0026 | 0.00526 | -0.0375 | 0.4943
-1 | 0.0629 | 0.00529 | -0.0384 | 11.8904
-0.5 | 0.1236 | 0.00526 | -0.0394 | 23.4981
0 | 0.1838 | 0.0053 | -0.0403 | 34.6792
0.5 | 0.2445 | 0.0053 | -0.0413 | 46.1321
1 | 0.3045 | 0.00536 | -0.0422 | 56.8097
1.5 | 0.365 | 0.00538 | -0.0432 | 67.8439
2 | 0.4249 | 0.00546 | -0.044 | 77.8205
2.5 | 0.485 | 0.00551 | -0.0449 | 88.0218
3 | 0.5446 | 0.00561 | -0.0458 | 97.0766
3.5 | 0.6039 | 0.00572 | -0.0466 | 105.5769
4 | 0.663 | 0.00586 | -0.0473 | 113.1399
4.5 | 0.7218 | 0.00601 | -0.048 | 120.0998
5 | 0.7793 | 0.00626 | -0.0486 | 124.4888
5.5 | 0.833 | 0.00681 | -0.0486 | 122.3201
6 | 0.8841 | 0.00751 | -0.0483 | 117.723
6.5 | 0.9341 | 0.00825 | -0.0478 | 113.2242
7 | 0.9819 | 0.00906 | -0.0469 | 108.3775
7.5 | 1.0295 | 0.00979 | -0.046 | 105.1583
8 | 1.0754 | 0.01053 | -0.0449 | 102.1273
8.5 | 1.1205 | 0.0112 | -0.0436 | 100.0446
9.5 | 1.1959 | 0.01278 | -0.0386 | 93.5759
10 | 1.2152 | 0.01371 | -0.0331 | 88.636
11 | 1.2633 | 0.01604 | -0.0256 | 78.7594
11.5 | 1.2897 | 0.01739 | -0.0228 | 74.1633
12 | 1.3126 | 0.01908 | -0.0201 | 68.7945
12.5 | 1.3388 | 0.02072 | -0.0179 | 64.6139
13 | 1.3608 | 0.02272 | -0.0157 | 59.8944
13.5 | 1.3822 | 0.02488 | -0.0138 | 55.5547
14 | 1.4036 | 0.02709 | -0.012 | 51.8125
14.5 | 1.4192 | 0.02939 | -0.0098 | 48.2885
15 | 1.4349 | 0.03244 | -0.0085 | 44.2324
15.5 | 1.4543 | 0.03537 | -0.0077 | 41.1168
16 | 1.471 | 0.0387 | -0.0071 | 38.0103
16.5 | 1.485 | 0.0424 | -0.0068 | 35.0236
17 | 1.4963 | 0.04655 | -0.0067 | 32.1439
17.5 | 1.5105 | 0.05056 | -0.0069 | 29.8754
18 | 1.523 | 0.0549 | -0.0074 | 27.7413
18.5 | 1.5329 | 0.05966 | -0.0081 | 25.6939
19 | 1.539 | 0.06504 | -0.0092 | 23.6624
19.5 | 1.5407 | 0.07116 | -0.0108 | 21.6512
20 | 1.5473 | 0.07685 | -0.0126 | 20.134

## 59. Re 3M Mach 0.10 (1)
BIGFOIL.COM POLAR EXPORT
NACA63-219
NACA63-219 |  |  |  | Cl Max: | 1.575 | at alpha= | 15 | deg
JavaFoil+Calcfoil stall+Eppler ext transition |  |  |  | L/D Max: | 122.696 | at alpha= | 5.5 | deg
Re: | 3000000 |  |  | Cd Min: | 0.00594 | at alpha= | -2 | deg
Mach: | 0.1 |  |  | Cl=0 at alpha= | -1.7698 | deg
|  |  |  | @ Cl=0.1, Cd= | 0.0059419
|  |  |  | @ Cl=0.4, Cd= | 0.0061385
|  |  |  | @ Cl=0.6, Cd= | 0.0064071
alpha (deg) | Cl | Cd | Cm | Cl/Cd
-20 | -1.263 | 0.07175 | -0.013 | -17.602
-19.5 | -1.277 | 0.06694 | -0.014 | -19.073
-19 | -1.292 | 0.05968 | -0.014 | -21.656
-18.5 | -1.302 | 0.05479 | -0.015 | -23.77
-18 | -1.31 | 0.0497 | -0.016 | -26.365
-17.5 | -1.314 | 0.04547 | -0.016 | -28.904
-17 | -1.314 | 0.04201 | -0.017 | -31.282
-16.5 | -1.311 | 0.0385 | -0.018 | -34.051
-16 | -1.303 | 0.03572 | -0.019 | -36.49
-15.5 | -1.293 | 0.03291 | -0.019 | -39.271
-15 | -1.278 | 0.03061 | -0.02 | -41.745
-14.5 | -1.26 | 0.02832 | -0.021 | -44.473
-14 | -1.238 | 0.02622 | -0.022 | -47.214
-13.5 | -1.212 | 0.02437 | -0.022 | -49.753
-13 | -1.182 | 0.02271 | -0.023 | -52.038
-12.5 | -1.148 | 0.02107 | -0.024 | -54.507
-12 | -1.112 | 0.0198 | -0.025 | -56.143
-11.5 | -1.072 | 0.01846 | -0.025 | -58.085
-11 | -1.031 | 0.01733 | -0.026 | -59.491
-10.5 | -0.987 | 0.01631 | -0.027 | -60.505
-10 | -0.941 | 0.01537 | -0.028 | -61.215
-9.5 | -0.893 | 0.0145 | -0.028 | -61.592
-9 | -0.843 | 0.01364 | -0.029 | -61.847
-8.5 | -0.792 | 0.01291 | -0.03 | -61.323
-8 | -0.739 | 0.01215 | -0.031 | -60.862
-7.5 | -0.685 | 0.01145 | -0.032 | -59.848
-7 | -0.632 | 0.00981 | -0.033 | -64.441
-6.5 | -0.578 | 0.00854 | -0.034 | -67.653
-6 | -0.526 | 0.00741 | -0.035 | -70.905
-5.5 | -0.465 | 0.00681 | -0.036 | -68.181
-5 | -0.403 | 0.00641 | -0.036 | -62.898
-4.5 | -0.341 | 0.00629 | -0.037 | -54.268
-4 | -0.279 | 0.0061 | -0.038 | -45.748
-3.5 | -0.217 | 0.00605 | -0.038 | -35.846
-3 | -0.154 | 0.00601 | -0.039 | -25.658
-2.5 | -0.092 | 0.006 | -0.04 | -15.276
-2 | -0.029 | 0.00594 | -0.041 | -4.882
-1.5 | 0.034 | 0.00595 | -0.041 | 5.668
-1 | 0.097 | 0.00594 | -0.042 | 16.245
-0.5 | 0.159 | 0.00598 | -0.043 | 26.672
0 | 0.222 | 0.006 | -0.043 | 37.026
0.5 | 0.285 | 0.00605 | -0.044 | 47.15
1 | 0.348 | 0.00613 | -0.045 | 56.774
1.5 | 0.409 | 0.00614 | -0.046 | 66.634
2 | 0.472 | 0.0062 | -0.046 | 76.028
2.5 | 0.534 | 0.00631 | -0.047 | 84.658
3 | 0.596 | 0.0064 | -0.048 | 93.21
3.5 | 0.658 | 0.00651 | -0.048 | 101.143
4 | 0.72 | 0.00664 | -0.049 | 108.395
4.5 | 0.781 | 0.00681 | -0.05 | 114.659
5 | 0.842 | 0.00703 | -0.05 | 119.776
5.5 | 0.902 | 0.00735 | -0.051 | 122.696
6 | 0.961 | 0.00809 | -0.052 | 118.897
6.5 | 1.02 | 0.00883 | -0.052 | 115.555
7 | 1.068 | 0.00974 | -0.052 | 109.698
7.5 | 1.113 | 0.01155 | -0.052 | 96.375
8 | 1.161 | 0.01275 | -0.053 | 91.106
8.5 | 1.21 | 0.01353 | -0.053 | 89.423
9 | 1.252 | 0.01581 | -0.053 | 79.22
9.5 | 1.297 | 0.01676 | -0.054 | 77.406
10 | 1.339 | 0.01772 | -0.054 | 75.554
10.5 | 1.377 | 0.01876 | -0.055 | 73.4
11 | 1.413 | 0.01991 | -0.055 | 70.967
11.5 | 1.446 | 0.02105 | -0.055 | 68.709
12 | 1.476 | 0.0224 | -0.056 | 65.875
12.5 | 1.501 | 0.02393 | -0.056 | 62.749
13 | 1.524 | 0.02549 | -0.056 | 59.783
13.5 | 1.543 | 0.0272 | -0.057 | 56.724
14 | 1.558 | 0.02904 | -0.057 | 53.641
14.5 | 1.569 | 0.03099 | -0.057 | 50.638
15 | 1.575 | 0.03323 | -0.058 | 47.407
15.5 | 1.575 | 0.03563 | -0.058 | 44.194
16 | 1.571 | 0.03793 | -0.058 | 41.414
16.5 | 1.562 | 0.04084 | -0.058 | 38.251
17 | 1.549 | 0.04409 | -0.058 | 35.137
17.5 | 1.532 | 0.0477 | -0.058 | 32.125
18 | 1.512 | 0.05147 | -0.059 | 29.381
18.5 | 1.489 | 0.05583 | -0.059 | 26.67
19 | 1.461 | 0.06117 | -0.059 | 23.887
19.5 | 1.431 | 0.06677 | -0.058 | 21.435
20 | 1.399 | 0.07304 | -0.058 | 19.153

## 60. Re 3M Mach 0.10 (2)
BIGFOIL.COM POLAR EXPORT
NACA63-219
NACA63-219 |  |  |  | Cl Max: | 1.5383 | at alpha= | 20 | deg
XFOIL ncrit=9 |  |  |  | L/D Max: | 124.674 | at alpha= | 5 | deg
Re: | 3000000 |  |  | Cd Min: | 0.08044 | at alpha= | 20 | deg
Mach: | 0.1 |  |  | Cl=0 at alpha= | -1.5197 | deg
|  |  |  | @ Cl=0.1, Cd= | 0.0052859
|  |  |  | @ Cl=0.4, Cd= | 0.0054381
|  |  |  | @ Cl=0.6, Cd= | 0.0057258
alpha (deg) | Cl | Cd | Cm | Cl/Cd
-20 | -1.3724 | 0.06819 | -0.0395 | -20.1261
-19.5 | -1.3705 | 0.06267 | -0.0409 | -21.8685
-19 | -1.3632 | 0.05774 | -0.0421 | -23.6093
-18.5 | -1.365 | 0.05199 | -0.0433 | -26.255
-18 | -1.3599 | 0.04705 | -0.0441 | -28.9033
-17.5 | -1.3495 | 0.04279 | -0.0447 | -31.5377
-17 | -1.3344 | 0.03906 | -0.0451 | -34.1628
-16.5 | -1.3166 | 0.03567 | -0.0453 | -36.9106
-16 | -1.2962 | 0.03259 | -0.0454 | -39.7729
-15.5 | -1.2747 | 0.02976 | -0.0453 | -42.8327
-15 | -1.2539 | 0.02661 | -0.0456 | -47.1214
-14.5 | -1.1666 | 0.02407 | -0.0573 | -48.467
-14 | -1.1468 | 0.02221 | -0.055 | -51.6344
-13.5 | -1.1228 | 0.02048 | -0.0531 | -54.8242
-13 | -1.1014 | 0.01863 | -0.0509 | -59.1197
-12.5 | -1.0767 | 0.01706 | -0.0486 | -63.1125
-12 | -1.0487 | 0.01577 | -0.0463 | -66.4997
-11.5 | -1.0191 | 0.01468 | -0.0439 | -69.421
-11 | -0.9968 | 0.01349 | -0.0401 | -73.8918
-10.5 | -0.9745 | 0.01273 | -0.0354 | -76.5515
-10 | -0.9333 | 0.01215 | -0.0335 | -76.8148
-9.5 | -0.8889 | 0.01155 | -0.0322 | -76.961
-9 | -0.8413 | 0.01101 | -0.0313 | -76.4124
-8.5 | -0.7921 | 0.01047 | -0.0307 | -75.6543
-8 | -0.7421 | 0.00986 | -0.0302 | -75.2637
-7.5 | -0.6908 | 0.00929 | -0.0299 | -74.3595
-7 | -0.6372 | 0.00877 | -0.0299 | -72.6568
-6.5 | -0.5828 | 0.00828 | -0.0301 | -70.3865
-6 | -0.5283 | 0.00769 | -0.0303 | -68.6996
-5.5 | -0.4732 | 0.00707 | -0.0307 | -66.9307
-5 | -0.4172 | 0.00647 | -0.0313 | -64.4822
-4.5 | -0.3597 | 0.00594 | -0.032 | -60.5556
-4 | -0.3008 | 0.00564 | -0.0329 | -53.3333
-3.5 | -0.2405 | 0.00549 | -0.0338 | -43.8069
-3 | -0.1799 | 0.00545 | -0.0347 | -33.0092
-2.5 | -0.1192 | 0.00537 | -0.0357 | -22.1974
-2 | -0.0586 | 0.00532 | -0.0366 | -11.015
-1.5 | 0.0024 | 0.00528 | -0.0376 | 0.45455
-1 | 0.0632 | 0.00531 | -0.0386 | 11.9021
-0.5 | 0.1242 | 0.00527 | -0.0396 | 23.5674
0 | 0.1848 | 0.00531 | -0.0405 | 34.8023
0.5 | 0.2459 | 0.00531 | -0.0415 | 46.3089
1 | 0.3063 | 0.00538 | -0.0424 | 56.9331
1.5 | 0.3671 | 0.0054 | -0.0433 | 67.9815
2 | 0.4276 | 0.00547 | -0.0442 | 78.1718
2.5 | 0.488 | 0.00552 | -0.0451 | 88.4058
3 | 0.548 | 0.00563 | -0.0459 | 97.3357
3.5 | 0.6077 | 0.00574 | -0.0467 | 105.8711
4 | 0.6673 | 0.00588 | -0.0475 | 113.4864
4.5 | 0.7265 | 0.00603 | -0.0482 | 120.4809
5 | 0.7842 | 0.00629 | -0.0487 | 124.6741
5.5 | 0.8382 | 0.00685 | -0.0487 | 122.365
6 | 0.8893 | 0.00758 | -0.0482 | 117.3219
7 | 0.9874 | 0.00914 | -0.0467 | 108.0306
7.5 | 1.0345 | 0.00991 | -0.0457 | 104.3895
8 | 1.0803 | 0.01065 | -0.0444 | 101.4366
8.5 | 1.1248 | 0.01134 | -0.0429 | 99.1887
9 | 1.1654 | 0.0121 | -0.0407 | 96.314
9.5 | 1.1939 | 0.01294 | -0.0366 | 92.2643
10 | 1.2126 | 0.014 | -0.0311 | 86.6143
10.5 | 1.2365 | 0.01518 | -0.0272 | 81.4559
11 | 1.2612 | 0.01654 | -0.0239 | 76.2515
11.5 | 1.2881 | 0.01796 | -0.0213 | 71.7205
12 | 1.3114 | 0.01972 | -0.0186 | 66.501
12.5 | 1.3369 | 0.02149 | -0.0165 | 62.2103
13 | 1.3573 | 0.0237 | -0.0142 | 57.27
13.5 | 1.3802 | 0.02584 | -0.0124 | 53.4133
14 | 1.4004 | 0.02824 | -0.0107 | 49.5892
15 | 1.4317 | 0.03384 | -0.0073 | 42.3079
15.5 | 1.4509 | 0.03693 | -0.0066 | 39.2878
16 | 1.4665 | 0.04047 | -0.006 | 36.2367
16.5 | 1.4782 | 0.04456 | -0.0058 | 33.1732
17 | 1.491 | 0.04871 | -0.0058 | 30.6097
17.5 | 1.5042 | 0.05299 | -0.0061 | 28.3865
18 | 1.5151 | 0.05766 | -0.0067 | 26.2764
18.5 | 1.5232 | 0.0628 | -0.0077 | 24.2548
19 | 1.5266 | 0.06869 | -0.009 | 22.2245
19.5 | 1.5328 | 0.07443 | -0.0106 | 20.5938
20 | 1.5383 | 0.08044 | -0.0126 | 19.1236

## 61. Re 3M Mach 0.25 (1)
BIGFOIL.COM POLAR EXPORT
NACA63-219
NACA63-219 |  |  |  | Cl Max: | 1.504 | at alpha= | 13.5 | deg
JavaFoil+Calcfoil stall+Eppler ext transition |  |  |  | L/D Max: | 120.836 | at alpha= | 6.5 | deg
Re: | 3000000 |  |  | Cd Min: | 0.00601 | at alpha= | -2 | deg
Mach: | 0.25 |  |  | Cl=0 at alpha= | -1.7692 | deg
|  |  |  | @ Cl=0.1, Cd= | 0.00604
|  |  |  | @ Cl=0.4, Cd= | 0.0062146
|  |  |  | @ Cl=0.6, Cd= | 0.006461
alpha (deg) | Cl | Cd | Cm | Cl/Cd
-20 | -0.901 | 0.14332 | -0.011 | -6.284
-19.5 | -0.95 | 0.12839 | -0.012 | -7.398
-19 | -1.009 | 0.10399 | -0.013 | -9.7
-18.5 | -1.066 | 0.08257 | -0.014 | -12.908
-18 | -1.111 | 0.0691 | -0.015 | -16.075
-17.5 | -1.147 | 0.05969 | -0.016 | -19.209
-17 | -1.174 | 0.05346 | -0.017 | -21.952
-16.5 | -1.194 | 0.0485 | -0.018 | -24.61
-16 | -1.21 | 0.04329 | -0.019 | -27.946
-15.5 | -1.218 | 0.03944 | -0.02 | -30.888
-15 | -1.222 | 0.03537 | -0.02 | -34.547
-14.5 | -1.218 | 0.03238 | -0.021 | -37.624
-14 | -1.209 | 0.02968 | -0.022 | -40.737
-13.5 | -1.194 | 0.02753 | -0.023 | -43.361
-13 | -1.172 | 0.02519 | -0.024 | -46.543
-12.5 | -1.145 | 0.02324 | -0.024 | -49.262
-12 | -1.113 | 0.02173 | -0.025 | -51.252
-11.5 | -1.079 | 0.02025 | -0.026 | -53.253
-11 | -1.04 | 0.0188 | -0.027 | -55.351
-10.5 | -0.999 | 0.01767 | -0.028 | -56.539
-10 | -0.955 | 0.01651 | -0.028 | -57.802
-9.5 | -0.908 | 0.01549 | -0.029 | -58.585
-9 | -0.858 | 0.01458 | -0.03 | -58.887
-8.5 | -0.807 | 0.01377 | -0.031 | -58.639
-8 | -0.754 | 0.01288 | -0.032 | -58.543
-7.5 | -0.7 | 0.01207 | -0.032 | -57.967
-7 | -0.646 | 0.01036 | -0.033 | -62.327
-6.5 | -0.59 | 0.00927 | -0.034 | -63.623
-6 | -0.534 | 0.00791 | -0.035 | -67.493
-5.5 | -0.477 | 0.00716 | -0.037 | -66.602
-5 | -0.414 | 0.00657 | -0.037 | -62.989
-4.5 | -0.351 | 0.00642 | -0.038 | -54.662
-4 | -0.287 | 0.00623 | -0.039 | -46.073
-3.5 | -0.223 | 0.00613 | -0.04 | -36.366
-3 | -0.159 | 0.00611 | -0.04 | -25.94
-2.5 | -0.094 | 0.00607 | -0.041 | -15.53
-2 | -0.03 | 0.00601 | -0.042 | -4.958
-1.5 | 0.035 | 0.00603 | -0.042 | 5.751
-1 | 0.099 | 0.00604 | -0.043 | 16.417
-0.5 | 0.164 | 0.00604 | -0.044 | 27.117
0 | 0.228 | 0.00606 | -0.045 | 37.688
0.5 | 0.293 | 0.00613 | -0.045 | 47.799
1 | 0.357 | 0.00616 | -0.046 | 58.057
1.5 | 0.42 | 0.00624 | -0.047 | 67.41
2 | 0.485 | 0.0063 | -0.047 | 76.909
2.5 | 0.549 | 0.00638 | -0.048 | 85.972
3 | 0.612 | 0.00648 | -0.049 | 94.527
3.5 | 0.676 | 0.00667 | -0.05 | 101.394
4 | 0.739 | 0.00682 | -0.05 | 108.494
4.5 | 0.802 | 0.00701 | -0.051 | 114.43
5 | 0.865 | 0.00722 | -0.052 | 119.726
5.5 | 0.926 | 0.00767 | -0.052 | 120.783
6 | 0.987 | 0.00851 | -0.053 | 115.91
6.5 | 1.038 | 0.00859 | -0.053 | 120.836
7 | 1.086 | 0.01085 | -0.053 | 100.097
7.5 | 1.134 | 0.01258 | -0.054 | 90.168
8 | 1.184 | 0.01357 | -0.054 | 87.229
8.5 | 1.227 | 0.01605 | -0.054 | 76.466
9 | 1.273 | 0.01697 | -0.055 | 75.021
9.5 | 1.316 | 0.01811 | -0.055 | 72.701
10 | 1.355 | 0.01923 | -0.055 | 70.471
10.5 | 1.391 | 0.02046 | -0.056 | 67.969
11 | 1.421 | 0.0218 | -0.056 | 65.2
11.5 | 1.448 | 0.02318 | -0.057 | 62.478
12 | 1.47 | 0.02487 | -0.057 | 59.099
12.5 | 1.487 | 0.02668 | -0.057 | 55.712
13 | 1.498 | 0.0286 | -0.058 | 52.385
13.5 | 1.504 | 0.03072 | -0.058 | 48.963
14 | 1.504 | 0.03308 | -0.058 | 45.458
14.5 | 1.497 | 0.03578 | -0.058 | 41.842
15 | 1.482 | 0.0387 | -0.059 | 38.304
15.5 | 1.458 | 0.04208 | -0.059 | 34.64
16 | 1.425 | 0.04621 | -0.059 | 30.843
16.5 | 1.386 | 0.0508 | -0.059 | 27.278
17 | 1.339 | 0.05629 | -0.059 | 23.787
17.5 | 1.286 | 0.06206 | -0.059 | 20.728
18 | 1.226 | 0.07022 | -0.058 | 17.459
18.5 | 1.156 | 0.08254 | -0.057 | 14.003

## 62. Re 3M Mach 0.25 (2)
BIGFOIL.COM POLAR EXPORT
NACA63-219
NACA63-219 |  |  |  | Cl Max: | 1.4728 | at alpha= | 19 | deg
XFOIL ncrit=9 |  |  |  | L/D Max: | 125.697 | at alpha= | 5 | deg
Re: | 3000000 |  |  | Cd Min: | 0.10364 | at alpha= | 20 | deg
Mach: | 0.25 |  |  | Cl=0 at alpha= | -1.5095 | deg
|  |  |  | @ Cl=0.1, Cd= | 0.00536
|  |  |  | @ Cl=0.4, Cd= | 0.0055166
|  |  |  | @ Cl=0.6, Cd= | 0.0058043
alpha (deg) | Cl | Cd | Cm | Cl/Cd
-20 | -1.2486 | 0.09239 | -0.0395 | -13.5144
-19.5 | -1.2646 | 0.0843 | -0.042 | -15.0012
-19 | -1.2761 | 0.07674 | -0.0443 | -16.6289
-18.5 | -1.2848 | 0.06953 | -0.0463 | -18.4784
-18 | -1.2824 | 0.06371 | -0.0476 | -20.1287
-17.5 | -1.2856 | 0.05734 | -0.0491 | -22.4206
-17 | -1.2881 | 0.05127 | -0.0502 | -25.1239
-16.5 | -1.2799 | 0.04641 | -0.0508 | -27.5781
-16 | -1.2676 | 0.04201 | -0.0511 | -30.1738
-15 | -1.2346 | 0.0345 | -0.0508 | -35.7855
-14.5 | -1.1404 | 0.02994 | -0.0661 | -38.0895
-14 | -1.1273 | 0.02731 | -0.0636 | -41.2779
-13.5 | -1.1072 | 0.0249 | -0.0617 | -44.4659
-13 | -1.0836 | 0.02275 | -0.0598 | -47.6308
-12.5 | -1.0619 | 0.02058 | -0.0576 | -51.5986
-12 | -1.0379 | 0.01866 | -0.0552 | -55.6217
-11.5 | -1.0101 | 0.01705 | -0.0528 | -59.2434
-11 | -0.9798 | 0.01566 | -0.0503 | -62.567
-10.5 | -0.954 | 0.01423 | -0.047 | -67.0415
-10 | -0.9274 | 0.01312 | -0.0432 | -70.686
-9.5 | -0.9029 | 0.01234 | -0.0383 | -73.1686
-9 | -0.8595 | 0.01168 | -0.0362 | -73.5873
-8.5 | -0.8123 | 0.01106 | -0.0346 | -73.4448
-8 | -0.7627 | 0.01043 | -0.0335 | -73.1256
-7.5 | -0.7119 | 0.00974 | -0.0326 | -73.0903
-7 | -0.6583 | 0.00916 | -0.0321 | -71.8668
-6.5 | -0.6026 | 0.00861 | -0.0319 | -69.9884
-6 | -0.5469 | 0.00802 | -0.0319 | -68.192
-5.5 | -0.4903 | 0.00735 | -0.0321 | -66.7075
-5 | -0.4329 | 0.00669 | -0.0324 | -64.7085
-4.5 | -0.3742 | 0.00608 | -0.033 | -61.5461
-4 | -0.3131 | 0.00571 | -0.0338 | -54.8336
-3.5 | -0.2506 | 0.0056 | -0.0347 | -44.75
-3 | -0.1877 | 0.0055 | -0.0356 | -34.1273
-2.5 | -0.1249 | 0.00545 | -0.0365 | -22.9174
-2 | -0.0618 | 0.00538 | -0.0375 | -11.487
-1.5 | 0.0012 | 0.00537 | -0.0385 | 0.22346
-1 | 0.0644 | 0.00536 | -0.0395 | 12.0149
-0.5 | 0.1273 | 0.00536 | -0.0405 | 23.75
0 | 0.1905 | 0.00538 | -0.0415 | 35.4089
0.5 | 0.2534 | 0.0054 | -0.0424 | 46.9259
1 | 0.3165 | 0.00544 | -0.0434 | 58.1801
1.5 | 0.3791 | 0.0055 | -0.0443 | 68.9273
2 | 0.4421 | 0.00555 | -0.0452 | 79.6577
2.5 | 0.5044 | 0.00564 | -0.0461 | 89.4326
3 | 0.5668 | 0.00574 | -0.0469 | 98.7456
3.5 | 0.6288 | 0.00586 | -0.0476 | 107.3038
4 | 0.6908 | 0.00599 | -0.0483 | 115.3255
4.5 | 0.7524 | 0.00615 | -0.049 | 122.3415
5 | 0.812 | 0.00646 | -0.0493 | 125.6966
5.5 | 0.8671 | 0.00707 | -0.0489 | 122.645
6 | 0.9183 | 0.00791 | -0.048 | 116.0936
7 | 1.0154 | 0.00964 | -0.0453 | 105.332
7.5 | 1.0618 | 0.01045 | -0.0435 | 101.6077
8 | 1.1051 | 0.01126 | -0.0413 | 98.1439
8.5 | 1.1437 | 0.01209 | -0.0382 | 94.5988
9 | 1.1629 | 0.01307 | -0.032 | 88.9748
9.5 | 1.1813 | 0.01445 | -0.0267 | 81.7509
10 | 1.2034 | 0.01603 | -0.0226 | 75.0717
10.5 | 1.2285 | 0.0177 | -0.0193 | 69.4068
11 | 1.2542 | 0.01953 | -0.0165 | 64.2192
11.5 | 1.2769 | 0.02168 | -0.0138 | 58.8976
12 | 1.3019 | 0.02385 | -0.0115 | 54.587
12.5 | 1.3219 | 0.02646 | -0.0093 | 49.9584
13 | 1.3435 | 0.02911 | -0.0074 | 46.1525
13.5 | 1.3625 | 0.03208 | -0.0057 | 42.4719
14 | 1.3781 | 0.03546 | -0.0042 | 38.8635
14.5 | 1.3923 | 0.03871 | -0.0023 | 35.9675
15.5 | 1.4233 | 0.04674 | -0.0016 | 30.4514
16 | 1.4329 | 0.05161 | -0.0016 | 27.764
16.5 | 1.4473 | 0.05623 | -0.0019 | 25.7389
17 | 1.4581 | 0.06139 | -0.0026 | 23.7514
17.5 | 1.4648 | 0.06722 | -0.0037 | 21.7911
18 | 1.465 | 0.07402 | -0.0055 | 19.7919
18.5 | 1.4688 | 0.08067 | -0.0075 | 18.2075
19 | 1.4728 | 0.08747 | -0.0098 | 16.8378
19.5 | 1.4712 | 0.09523 | -0.0128 | 15.4489
20 | 1.4665 | 0.10364 | -0.0165 | 14.1499

## 63. Re 3M Mach 0.50 (1)
BIGFOIL.COM POLAR EXPORT
NACA63-219
NACA63-219 |  |  |  | Cl Max: | 1.316 | at alpha= | 9.5 | deg
JavaFoil+Calcfoil stall+Eppler ext transition |  |  |  | L/D Max: | 120.833 | at alpha= | 5 | deg
Re: | 3000000 |  |  | Cd Min: | 0.00633 | at alpha= | -1.5 | deg
Mach: | 0.5 |  |  | Cl=0 at alpha= | -1.7708 | deg
|  |  |  | @ Cl=0.1, Cd= | 0.0063724
|  |  |  | @ Cl=0.4, Cd= | 0.00655
|  |  |  | @ Cl=0.6, Cd= | 0.0068713
alpha (deg) | Cl | Cd | Cm | Cl/Cd
-20 | -1.041 | 0.16803 | -0.011 | -6.197
-19.5 | -1.01 | 0.16731 | -0.011 | -6.035
-19 | -0.981 | 0.16475 | -0.011 | -5.956
-18.5 | -0.953 | 0.15587 | -0.011 | -6.117
-18 | -0.927 | 0.14987 | -0.012 | -6.188
-17.5 | -0.896 | 0.14452 | -0.012 | -6.201
-17 | -0.868 | 0.14047 | -0.012 | -6.176
-16.5 | -0.843 | 0.14123 | -0.013 | -5.966
-16 | -0.811 | 0.13171 | -0.013 | -6.158
-15.5 | -0.782 | 0.12686 | -0.013 | -6.162
-15 | -0.753 | 0.1203 | -0.013 | -6.263
-14.5 | -0.725 | 0.12122 | -0.013 | -5.98
-14 | -0.696 | 0.11494 | -0.013 | -6.055
-13.5 | -0.668 | 0.10894 | -0.013 | -6.132
-13 | -0.64 | 0.10788 | -0.014 | -5.934
-12.5 | -0.611 | 0.10083 | -0.013 | -6.056
-12 | -0.583 | 0.08378 | -0.014 | -6.964
-11.5 | -0.555 | 0.08765 | -0.014 | -6.329
-11 | -0.775 | 0.03496 | -0.028 | -22.167
-10.5 | -0.922 | 0.02698 | -0.03 | -34.162
-10 | -0.942 | 0.0237 | -0.031 | -39.742
-9.5 | -0.929 | 0.02142 | -0.032 | -43.38
-9 | -0.9 | 0.01964 | -0.033 | -45.812
-8.5 | -0.859 | 0.01817 | -0.034 | -47.277
-8 | -0.811 | 0.01679 | -0.035 | -48.32
-7.5 | -0.758 | 0.01557 | -0.036 | -48.664
-7 | -0.7 | 0.01435 | -0.037 | -48.787
-6.5 | -0.642 | 0.0122 | -0.038 | -52.563
-6 | -0.58 | 0.01092 | -0.039 | -53.065
-5.5 | -0.518 | 0.00889 | -0.04 | -58.311
-5 | -0.453 | 0.00797 | -0.041 | -56.875
-4.5 | -0.388 | 0.0068 | -0.042 | -57.005
-4 | -0.32 | 0.00676 | -0.043 | -47.366
-3.5 | -0.249 | 0.00659 | -0.044 | -37.77
-3 | -0.177 | 0.00648 | -0.045 | -27.332
-2.5 | -0.105 | 0.00642 | -0.046 | -16.399
-2 | -0.033 | 0.00637 | -0.047 | -5.227
-1.5 | 0.039 | 0.00633 | -0.047 | 6.123
-1 | 0.111 | 0.00638 | -0.048 | 17.404
-0.5 | 0.183 | 0.0064 | -0.049 | 28.604
0 | 0.255 | 0.00635 | -0.05 | 40.199
0.5 | 0.328 | 0.00645 | -0.051 | 50.77
1 | 0.4 | 0.00655 | -0.052 | 61.011
1.5 | 0.47 | 0.00664 | -0.052 | 70.683
2 | 0.541 | 0.00673 | -0.053 | 80.356
2.5 | 0.612 | 0.0069 | -0.054 | 88.801
3 | 0.684 | 0.00704 | -0.055 | 97.088
3.5 | 0.754 | 0.00727 | -0.055 | 103.782
4 | 0.825 | 0.00754 | -0.056 | 109.349
4.5 | 0.894 | 0.00794 | -0.057 | 112.583
5 | 0.954 | 0.0079 | -0.057 | 120.833
5.5 | 1.012 | 0.00986 | -0.057 | 102.541
6 | 1.069 | 0.01109 | -0.058 | 96.409
6.5 | 1.121 | 0.01362 | -0.058 | 82.322
7 | 1.171 | 0.01567 | -0.058 | 74.708
7.5 | 1.214 | 0.019 | -0.058 | 63.916
8 | 1.256 | 0.02045 | -0.059 | 61.423
8.5 | 1.29 | 0.02221 | -0.059 | 58.073
9 | 1.312 | 0.02413 | -0.06 | 54.37
9.5 | 1.316 | 0.0265 | -0.06 | 49.651
10 | 1.277 | 0.02961 | -0.06 | 43.137
10.5 | 1.114 | 0.03389 | -0.06 | 32.876
11 | 0.725 | 0.08211 | -0.032 | 8.828
11.5 | 0.752 | 0.09372 | -0.032 | 8.029
12 | 0.779 | 0.09566 | -0.03 | 8.144
12.5 | 0.808 | 0.10106 | -0.033 | 7.998
13 | 0.836 | 0.10347 | -0.033 | 8.079
13.5 | 0.864 | 0.10763 | -0.034 | 8.025
14 | 0.898 | 0.11595 | -0.04 | 7.746
14.5 | 0.921 | 0.11911 | -0.037 | 7.732

## 64. Re 3M Mach 0.50 (2)
BIGFOIL.COM POLAR EXPORT
NACA63-219
NACA63-219 |  |  |  | Cl Max: | 1.2622 | at alpha= | 13.5 | deg
XFOIL ncrit=9 |  |  |  | L/D Max: | 128.938 | at alpha= | 5 | deg
Re: | 3000000 |  |  | Cd Min: | 0.17561 | at alpha= | 18.5 | deg
Mach: | 0.5 |  |  | Cl=0 at alpha= | -1.466 | deg
|  |  |  | @ Cl=0.1, Cd= | 0.00572
|  |  |  | @ Cl=0.4, Cd= | 0.0058628
|  |  |  | @ Cl=0.6, Cd= | 0.0061191
alpha (deg) | Cl | Cd | Cm | Cl/Cd
-18 | -0.7815 | 0.15645 | -0.0176 | -4.9952
-17.5 | -0.8019 | 0.1435 | -0.0261 | -5.5882
-16 | -0.878 | 0.10546 | -0.0509 | -8.3254
-15.5 | -0.8827 | 0.09064 | -0.0668 | -9.7385
-15 | -0.9049 | 0.0807 | -0.0716 | -11.2131
-14.5 | -0.9202 | 0.07164 | -0.0758 | -12.8448
-14 | -0.9322 | 0.06337 | -0.079 | -14.7104
-13.5 | -0.9412 | 0.05586 | -0.0811 | -16.8493
-13 | -0.9467 | 0.0491 | -0.0823 | -19.2811
-12.5 | -0.9444 | 0.04336 | -0.0823 | -21.7804
-12 | -0.9399 | 0.03815 | -0.0817 | -24.637
-11.5 | -0.9284 | 0.03376 | -0.0802 | -27.5
-11 | -0.9113 | 0.03 | -0.0782 | -30.3767
-10.5 | -0.8907 | 0.02671 | -0.0758 | -33.3471
-10 | -0.8728 | 0.02354 | -0.0728 | -37.0773
-9.5 | -0.8476 | 0.02093 | -0.0697 | -40.4969
-9 | -0.8179 | 0.01866 | -0.0665 | -43.8317
-8.5 | -0.7906 | 0.01645 | -0.0628 | -48.0608
-8 | -0.7587 | 0.01461 | -0.0591 | -51.9302
-7.5 | -0.7292 | 0.01289 | -0.0548 | -56.571
-6 | -0.6201 | 0.00951 | -0.0412 | -65.205
-5.5 | -0.5611 | 0.00873 | -0.0396 | -64.2726
-5 | -0.501 | 0.00781 | -0.0385 | -64.1485
-4.5 | -0.4377 | 0.00694 | -0.038 | -63.0692
-3 | -0.2244 | 0.00589 | -0.0395 | -38.0985
-2 | -0.078 | 0.00574 | -0.0413 | -13.5889
-1.5 | -0.005 | 0.00572 | -0.0423 | -0.87413
-1 | 0.0685 | 0.00572 | -0.0433 | 11.9755
-0.5 | 0.1412 | 0.00572 | -0.0443 | 24.6853
0 | 0.2145 | 0.00574 | -0.0454 | 37.3693
0.5 | 0.2873 | 0.00577 | -0.0464 | 49.792
1.5 | 0.4331 | 0.00589 | -0.0483 | 73.5314
2 | 0.5062 | 0.00598 | -0.0491 | 84.6488
2.5 | 0.5787 | 0.00609 | -0.0498 | 95.0246
3 | 0.6519 | 0.00619 | -0.0505 | 105.315
3.5 | 0.724 | 0.00636 | -0.0509 | 113.8365
4 | 0.796 | 0.00657 | -0.051 | 121.1568
4.5 | 0.8672 | 0.00681 | -0.0509 | 127.3421
5 | 0.9348 | 0.00725 | -0.0502 | 128.9379
5.5 | 0.9864 | 0.00833 | -0.0471 | 118.4154
6 | 1.0285 | 0.00956 | -0.0426 | 107.5837
6.5 | 1.0514 | 0.01082 | -0.0351 | 97.1719
7 | 1.0636 | 0.0125 | -0.027 | 85.088
7.5 | 1.0822 | 0.01462 | -0.0212 | 74.0219
8 | 1.1033 | 0.01706 | -0.0165 | 64.6717
8.5 | 1.1187 | 0.02007 | -0.012 | 55.7399
9 | 1.1276 | 0.02371 | -0.0078 | 47.558
9.5 | 1.1436 | 0.02722 | -0.0045 | 42.0132
10 | 1.1615 | 0.03087 | -0.0017 | 37.6255
10.5 | 1.1831 | 0.03455 | 0.0006 | 34.2431
11 | 1.1997 | 0.03884 | 0.0025 | 30.8883
12 | 1.2342 | 0.04815 | 0.0051 | 25.6324
12.5 | 1.2471 | 0.05357 | 0.0056 | 23.2798
13 | 1.2576 | 0.05953 | 0.0057 | 21.1255
13.5 | 1.2622 | 0.06633 | 0.0049 | 19.0291
14 | 1.2617 | 0.07403 | 0.0033 | 17.0431
14.5 | 1.2574 | 0.08257 | 0.0007 | 15.2283
15 | 1.2489 | 0.09197 | -0.0028 | 13.5794
15.5 | 1.237 | 0.10227 | -0.0075 | 12.0954
16 | 1.2222 | 0.11338 | -0.0133 | 10.7797
16.5 | 1.2034 | 0.12519 | -0.02 | 9.6126
17 | 1.1805 | 0.13668 | -0.026 | 8.637
17.5 | 1.1617 | 0.1495 | -0.0346 | 7.7706
18 | 1.1444 | 0.16252 | -0.0437 | 7.0416
18.5 | 1.1291 | 0.17561 | -0.0532 | 6.4296

## 65. Re 4M Mach 0.00 (1)
BIGFOIL.COM POLAR EXPORT
NACA63-219
NACA63-219 |  |  |  | Cl Max: | 1.593 | at alpha= | 15.5 | deg
JavaFoil+Calcfoil stall+Eppler ext transition |  |  |  | L/D Max: | 121.344 | at alpha= | 5 | deg
Re: | 4000000 |  |  | Cd Min: | 0.00576 | at alpha= | -2.5 | deg
Mach: | 0 |  |  | Cl=0 at alpha= | -1.7698 | deg
|  |  |  | @ Cl=0.1, Cd= | 0.00578
|  |  |  | @ Cl=0.4, Cd= | 0.00591
|  |  |  | @ Cl=0.6, Cd= | 0.0062135
alpha (deg) | Cl | Cd | Cm | Cl/Cd
-20 | -1.307 | 0.06354 | -0.013 | -20.571
-19.5 | -1.319 | 0.05789 | -0.014 | -22.789
-19 | -1.328 | 0.05312 | -0.014 | -25.006
-18.5 | -1.335 | 0.04835 | -0.015 | -27.616
-18 | -1.338 | 0.04489 | -0.016 | -29.804
-17.5 | -1.338 | 0.04112 | -0.017 | -32.546
-17 | -1.335 | 0.03815 | -0.017 | -34.984
-16.5 | -1.328 | 0.03512 | -0.018 | -37.827
-16 | -1.318 | 0.03264 | -0.019 | -40.387
-15.5 | -1.305 | 0.03015 | -0.019 | -43.28
-15 | -1.288 | 0.0279 | -0.02 | -46.176
-14.5 | -1.268 | 0.02606 | -0.021 | -48.645
-14 | -1.244 | 0.02403 | -0.022 | -51.78
-13.5 | -1.217 | 0.02239 | -0.022 | -54.379
-13 | -1.186 | 0.02087 | -0.023 | -56.809
-12.5 | -1.151 | 0.0195 | -0.024 | -59.015
-12 | -1.114 | 0.01826 | -0.025 | -60.993
-11.5 | -1.074 | 0.01712 | -0.025 | -62.707
-11 | -1.031 | 0.0161 | -0.026 | -64.049
-10.5 | -0.987 | 0.01516 | -0.027 | -65.116
-10 | -0.941 | 0.01431 | -0.028 | -65.713
-9.5 | -0.892 | 0.0135 | -0.028 | -66.122
-9 | -0.843 | 0.01271 | -0.029 | -66.284
-8.5 | -0.791 | 0.01208 | -0.03 | -65.517
-8 | -0.739 | 0.01134 | -0.031 | -65.108
-7.5 | -0.684 | 0.01073 | -0.032 | -63.785
-7 | -0.631 | 0.0094 | -0.033 | -67.149
-6.5 | -0.575 | 0.00868 | -0.033 | -66.257
-6 | -0.523 | 0.00743 | -0.035 | -70.443
-5.5 | -0.462 | 0.00692 | -0.035 | -66.863
-5 | -0.401 | 0.00653 | -0.036 | -61.424
-4.5 | -0.34 | 0.00609 | -0.037 | -55.791
-4 | -0.278 | 0.00597 | -0.038 | -46.567
-3.5 | -0.216 | 0.00587 | -0.038 | -36.77
-3 | -0.154 | 0.00584 | -0.039 | -26.313
-2.5 | -0.091 | 0.00576 | -0.04 | -15.832
-2 | -0.029 | 0.0058 | -0.04 | -4.976
-1.5 | 0.034 | 0.00577 | -0.041 | 5.825
-1 | 0.096 | 0.00578 | -0.042 | 16.627
-0.5 | 0.159 | 0.00578 | -0.043 | 27.449
0 | 0.221 | 0.00579 | -0.043 | 38.221
0.5 | 0.284 | 0.00584 | -0.044 | 48.575
1 | 0.346 | 0.00591 | -0.045 | 58.556
1.5 | 0.407 | 0.00591 | -0.045 | 68.867
2 | 0.469 | 0.00601 | -0.046 | 78.086
2.5 | 0.531 | 0.00612 | -0.047 | 86.812
3 | 0.593 | 0.0062 | -0.047 | 95.696
3.5 | 0.655 | 0.00632 | -0.048 | 103.572
4 | 0.716 | 0.00649 | -0.049 | 110.37
4.5 | 0.777 | 0.00665 | -0.049 | 116.885
5 | 0.838 | 0.00691 | -0.05 | 121.344
5.5 | 0.898 | 0.00757 | -0.051 | 118.638
6 | 0.957 | 0.00819 | -0.051 | 116.837
6.5 | 1.015 | 0.00887 | -0.052 | 114.468
7 | 1.061 | 0.01036 | -0.052 | 102.336
7.5 | 1.11 | 0.0113 | -0.052 | 98.292
8 | 1.16 | 0.01208 | -0.053 | 96.066
8.5 | 1.206 | 0.01365 | -0.053 | 88.328
9 | 1.252 | 0.01473 | -0.053 | 84.972
9.5 | 1.297 | 0.01556 | -0.054 | 83.346
10 | 1.339 | 0.01648 | -0.054 | 81.252
10.5 | 1.378 | 0.01743 | -0.055 | 79.073
11 | 1.415 | 0.01844 | -0.055 | 76.696
11.5 | 1.448 | 0.01953 | -0.055 | 74.18
12 | 1.479 | 0.02076 | -0.056 | 71.226
12.5 | 1.506 | 0.02211 | -0.056 | 68.107
13 | 1.53 | 0.02351 | -0.056 | 65.071
13.5 | 1.551 | 0.02506 | -0.057 | 61.874
14 | 1.568 | 0.02674 | -0.057 | 58.622
14.5 | 1.582 | 0.02854 | -0.057 | 55.421
15 | 1.59 | 0.03049 | -0.058 | 52.151
15.5 | 1.593 | 0.03239 | -0.058 | 49.195
16 | 1.592 | 0.03475 | -0.058 | 45.825
16.5 | 1.587 | 0.0373 | -0.058 | 42.546
17 | 1.578 | 0.04019 | -0.058 | 39.266
17.5 | 1.565 | 0.04337 | -0.059 | 36.093
18 | 1.55 | 0.0467 | -0.059 | 33.193
18.5 | 1.532 | 0.05005 | -0.059 | 30.61
19 | 1.508 | 0.05534 | -0.059 | 27.246
19.5 | 1.485 | 0.05911 | -0.059 | 25.121
20 | 1.459 | 0.0636 | -0.059 | 22.939

## 66. Re 4M Mach 0.00 (2)
BIGFOIL.COM POLAR EXPORT
NACA63-219
NACA63-219 |  |  |  | Cl Max: | 1.5949 | at alpha= | 20 | deg
XFOIL ncrit=9 |  |  |  | L/D Max: | 125.694 | at alpha= | 5 | deg
Re: | 4000000 |  |  | Cd Min: | 0.07066 | at alpha= | 20 | deg
Mach: | 0 |  |  | Cl=0 at alpha= | -1.5305 | deg
|  |  |  | @ Cl=0.1, Cd= | 0.0049818
|  |  |  | @ Cl=0.4, Cd= | 0.0051275
|  |  |  | @ Cl=0.6, Cd= | 0.0054466
alpha (deg) | Cl | Cd | Cm | Cl/Cd
-20 | -1.4557 | 0.05814 | -0.0385 | -25.0378
-19.5 | -1.4501 | 0.05324 | -0.0396 | -27.237
-19 | -1.4412 | 0.04874 | -0.0405 | -29.5691
-18.5 | -1.4306 | 0.04451 | -0.0412 | -32.1411
-18 | -1.4153 | 0.04084 | -0.0417 | -34.6548
-17.5 | -1.3982 | 0.0374 | -0.0421 | -37.385
-17 | -1.3859 | 0.03364 | -0.0422 | -41.198
-16.5 | -1.3687 | 0.03046 | -0.0422 | -44.9343
-15.5 | -1.3 | 0.0252 | -0.0462 | -51.5873
-15 | -1.221 | 0.0232 | -0.0556 | -52.6293
-14.5 | -1.2045 | 0.02116 | -0.0532 | -56.9234
-14 | -1.1829 | 0.01936 | -0.0511 | -61.1002
-13.5 | -1.1579 | 0.0178 | -0.0491 | -65.0506
-13 | -1.13 | 0.01647 | -0.0471 | -68.6096
-12.5 | -1.1019 | 0.01526 | -0.0448 | -72.2084
-12 | -1.0775 | 0.01403 | -0.0418 | -76.7997
-11.5 | -1.0537 | 0.01306 | -0.0381 | -80.6815
-11 | -1.028 | 0.01242 | -0.0338 | -82.7697
-10.5 | -0.987 | 0.01183 | -0.0321 | -83.432
-10 | -0.9417 | 0.01131 | -0.031 | -83.2626
-9.5 | -0.8935 | 0.01082 | -0.0303 | -82.5786
-9 | -0.8434 | 0.01039 | -0.0298 | -81.1742
-8.5 | -0.7925 | 0.0099 | -0.0295 | -80.0505
-8 | -0.7411 | 0.00938 | -0.0293 | -79.0085
-7.5 | -0.6887 | 0.00887 | -0.0292 | -77.6437
-7 | -0.6348 | 0.00838 | -0.0294 | -75.7518
-6.5 | -0.58 | 0.00795 | -0.0297 | -72.956
-6 | -0.5242 | 0.0075 | -0.0301 | -69.8933
-5.5 | -0.4688 | 0.00697 | -0.0306 | -67.2597
-5 | -0.4124 | 0.00644 | -0.0312 | -64.0373
-4.5 | -0.3555 | 0.00592 | -0.032 | -60.0507
-4 | -0.2976 | 0.00543 | -0.0328 | -54.8066
-3.5 | -0.238 | 0.00522 | -0.0338 | -45.5939
-3 | -0.1778 | 0.00515 | -0.0347 | -34.5243
-2.5 | -0.1173 | 0.00509 | -0.0357 | -23.0452
-2 | -0.0569 | 0.00503 | -0.0367 | -11.3121
-1.5 | 0.0037 | 0.00499 | -0.0377 | 0.74148
-1 | 0.0643 | 0.00497 | -0.0387 | 12.9376
-0.5 | 0.1249 | 0.00499 | -0.0397 | 25.0301
0 | 0.1856 | 0.00497 | -0.0407 | 37.3441
0.5 | 0.246 | 0.00502 | -0.0416 | 49.004
1 | 0.3064 | 0.00504 | -0.0426 | 60.7937
1.5 | 0.3669 | 0.0051 | -0.0435 | 71.9412
2 | 0.427 | 0.00515 | -0.0445 | 82.9126
3 | 0.5467 | 0.00533 | -0.0462 | 102.5704
3.5 | 0.6061 | 0.00546 | -0.047 | 111.0073
4 | 0.6653 | 0.00558 | -0.0478 | 119.2294
5 | 0.7793 | 0.0062 | -0.0488 | 125.6935
5.5 | 0.8315 | 0.0069 | -0.0486 | 120.5072
6 | 0.8834 | 0.00754 | -0.0484 | 117.1618
6.5 | 0.9342 | 0.00822 | -0.048 | 113.6496
7 | 0.9835 | 0.00893 | -0.0473 | 110.1344
7.5 | 1.0328 | 0.00956 | -0.0467 | 108.0335
8.5 | 1.1268 | 0.01085 | -0.0446 | 103.8525
9 | 1.1697 | 0.01156 | -0.043 | 101.1851
10 | 1.2355 | 0.01304 | -0.0362 | 94.7469
10.5 | 1.2597 | 0.01393 | -0.0318 | 90.4307
11 | 1.2871 | 0.01493 | -0.0284 | 86.209
11.5 | 1.3131 | 0.01616 | -0.0253 | 81.2562
12 | 1.3396 | 0.01753 | -0.0226 | 76.4176
12.5 | 1.3637 | 0.01918 | -0.02 | 71.1001
13 | 1.3901 | 0.02082 | -0.018 | 66.7675
13.5 | 1.4132 | 0.02275 | -0.0159 | 62.1187
14 | 1.432 | 0.02507 | -0.0138 | 57.1201
14.5 | 1.4545 | 0.02724 | -0.0122 | 53.3957
15 | 1.4689 | 0.02949 | -0.0096 | 49.8101
16 | 1.502 | 0.03579 | -0.0079 | 41.967
16.5 | 1.5206 | 0.03894 | -0.0074 | 39.0498
17 | 1.5359 | 0.04252 | -0.007 | 36.1218
17.5 | 1.5491 | 0.04647 | -0.007 | 33.3355
18 | 1.557 | 0.05109 | -0.0071 | 30.4756
18.5 | 1.5699 | 0.05539 | -0.0077 | 28.3427
19 | 1.5808 | 0.06002 | -0.0085 | 26.3379
19.5 | 1.5889 | 0.06514 | -0.0096 | 24.3921
20 | 1.5949 | 0.07066 | -0.011 | 22.5715

## 67. Re 4M Mach 0.10 (1)
BIGFOIL.COM POLAR EXPORT
NACA63-219
NACA63-219 |  |  |  | Cl Max: | 1.58 | at alpha= | 15 | deg
JavaFoil+Calcfoil stall+Eppler ext transition |  |  |  | L/D Max: | 120.764 | at alpha= | 5 | deg
Re: | 4000000 |  |  | Cd Min: | 0.00576 | at alpha= | -1.5 | deg
Mach: | 0.1 |  |  | Cl=0 at alpha= | -1.7698 | deg
|  |  |  | @ Cl=0.1, Cd= | 0.00578
|  |  |  | @ Cl=0.4, Cd= | 0.00592
|  |  |  | @ Cl=0.6, Cd= | 0.006209
alpha (deg) | Cl | Cd | Cm | Cl/Cd
-20 | -1.27 | 0.06625 | -0.013 | -19.176
-19.5 | -1.284 | 0.06187 | -0.014 | -20.749
-19 | -1.299 | 0.0554 | -0.014 | -23.44
-18.5 | -1.308 | 0.05098 | -0.015 | -25.662
-18 | -1.316 | 0.04632 | -0.016 | -28.401
-17.5 | -1.319 | 0.04246 | -0.017 | -31.07
-17 | -1.319 | 0.03929 | -0.017 | -33.563
-16.5 | -1.315 | 0.03608 | -0.018 | -36.459
-16 | -1.308 | 0.03348 | -0.019 | -39.051
-15.5 | -1.297 | 0.03087 | -0.019 | -42.002
-15 | -1.282 | 0.02874 | -0.02 | -44.598
-14.5 | -1.263 | 0.0266 | -0.021 | -47.504
-14 | -1.241 | 0.02465 | -0.022 | -50.37
-13.5 | -1.216 | 0.02289 | -0.022 | -53.113
-13 | -1.185 | 0.02136 | -0.023 | -55.498
-12.5 | -1.152 | 0.01983 | -0.024 | -58.079
-12 | -1.115 | 0.01862 | -0.025 | -59.841
-11.5 | -1.075 | 0.01738 | -0.025 | -61.865
-11 | -1.034 | 0.01632 | -0.026 | -63.32
-10.5 | -0.99 | 0.01535 | -0.027 | -64.457
-10 | -0.943 | 0.0145 | -0.028 | -65.067
-9.5 | -0.895 | 0.01368 | -0.029 | -65.421
-9 | -0.846 | 0.01286 | -0.029 | -65.736
-8.5 | -0.794 | 0.0122 | -0.03 | -65.105
-8 | -0.741 | 0.01146 | -0.031 | -64.678
-7.5 | -0.687 | 0.01083 | -0.032 | -63.477
-7 | -0.633 | 0.00951 | -0.033 | -66.627
-6.5 | -0.577 | 0.00879 | -0.034 | -65.684
-6 | -0.526 | 0.00747 | -0.035 | -70.355
-5.5 | -0.465 | 0.00699 | -0.036 | -66.425
-5 | -0.403 | 0.00657 | -0.036 | -61.375
-4.5 | -0.341 | 0.00616 | -0.037 | -55.416
-4 | -0.279 | 0.00596 | -0.038 | -46.859
-3.5 | -0.217 | 0.00586 | -0.038 | -36.977
-3 | -0.154 | 0.00583 | -0.039 | -26.465
-2.5 | -0.092 | 0.00581 | -0.04 | -15.777
-2 | -0.029 | 0.00578 | -0.041 | -5.019
-1.5 | 0.034 | 0.00576 | -0.041 | 5.862
-1 | 0.097 | 0.00578 | -0.042 | 16.719
-0.5 | 0.159 | 0.00578 | -0.043 | 27.587
0 | 0.222 | 0.00579 | -0.043 | 38.378
0.5 | 0.285 | 0.00586 | -0.044 | 48.614
1 | 0.348 | 0.00592 | -0.045 | 58.778
1.5 | 0.409 | 0.00592 | -0.046 | 69.186
2 | 0.472 | 0.00601 | -0.046 | 78.444
2.5 | 0.534 | 0.00613 | -0.047 | 87.14
3 | 0.596 | 0.0062 | -0.048 | 96.087
3.5 | 0.658 | 0.00634 | -0.048 | 103.87
4 | 0.72 | 0.00651 | -0.049 | 110.666
4.5 | 0.781 | 0.00666 | -0.05 | 117.239
5 | 0.842 | 0.00697 | -0.05 | 120.764
5.5 | 0.902 | 0.00764 | -0.051 | 118.039
6 | 0.961 | 0.00823 | -0.052 | 116.822
6.5 | 1.02 | 0.00893 | -0.052 | 114.228
7 | 1.065 | 0.01044 | -0.052 | 101.992
7.5 | 1.114 | 0.01141 | -0.052 | 97.653
8 | 1.164 | 0.01221 | -0.053 | 95.308
8.5 | 1.21 | 0.01382 | -0.053 | 87.507
9 | 1.256 | 0.01491 | -0.054 | 84.225
9.5 | 1.301 | 0.01581 | -0.054 | 82.267
10 | 1.342 | 0.0167 | -0.054 | 80.353
10.5 | 1.381 | 0.01768 | -0.055 | 78.119
11 | 1.417 | 0.01874 | -0.055 | 75.611
11.5 | 1.45 | 0.01984 | -0.056 | 73.093
12 | 1.479 | 0.02112 | -0.056 | 70.066
12.5 | 1.505 | 0.02251 | -0.056 | 66.888
13 | 1.528 | 0.02396 | -0.057 | 63.776
13.5 | 1.547 | 0.02556 | -0.057 | 60.52
14 | 1.562 | 0.02731 | -0.057 | 57.195
14.5 | 1.574 | 0.02916 | -0.058 | 53.956
15 | 1.58 | 0.03126 | -0.058 | 50.53
15.5 | 1.579 | 0.03351 | -0.058 | 47.137
16 | 1.576 | 0.03565 | -0.058 | 44.192
16.5 | 1.567 | 0.03838 | -0.058 | 40.824
17 | 1.554 | 0.04143 | -0.059 | 37.512
17.5 | 1.537 | 0.04479 | -0.059 | 34.32
18 | 1.518 | 0.04829 | -0.059 | 31.426
18.5 | 1.494 | 0.05228 | -0.059 | 28.582
19 | 1.467 | 0.0572 | -0.059 | 25.646
19.5 | 1.438 | 0.06235 | -0.059 | 23.057
20 | 1.405 | 0.0681 | -0.059 | 20.64

## 68. Re 4M Mach 0.10 (2)
BIGFOIL.COM POLAR EXPORT
NACA63-219
NACA63-219 |  |  |  | Cl Max: | 1.5833 | at alpha= | 20 | deg
XFOIL ncrit=9 |  |  |  | L/D Max: | 126.073 | at alpha= | 4.5 | deg
Re: | 4000000 |  |  | Cd Min: | 0.07454 | at alpha= | 20 | deg
Mach: | 0.1 |  |  | Cl=0 at alpha= | -1.5287 | deg
|  |  |  | @ Cl=0.1, Cd= | 0.0049916
|  |  |  | @ Cl=0.4, Cd= | 0.0051355
|  |  |  | @ Cl=0.6, Cd= | 0.0054483
alpha (deg) | Cl | Cd | Cm | Cl/Cd
-20 | -1.4412 | 0.06174 | -0.0393 | -23.3431
-19.5 | -1.4384 | 0.05636 | -0.0405 | -25.5216
-19 | -1.4329 | 0.05141 | -0.0416 | -27.872
-18.5 | -1.4232 | 0.04697 | -0.0423 | -30.3002
-18 | -1.4091 | 0.04308 | -0.0429 | -32.7089
-17.5 | -1.3933 | 0.03939 | -0.0433 | -35.3719
-17 | -1.3791 | 0.03567 | -0.0435 | -38.6627
-16.5 | -1.3646 | 0.03208 | -0.0436 | -42.5374
-15.5 | -1.3015 | 0.02642 | -0.0469 | -49.2619
-15 | -1.2173 | 0.02419 | -0.0574 | -50.3224
-14.5 | -1.2002 | 0.02212 | -0.0551 | -54.2586
-14 | -1.1803 | 0.02013 | -0.053 | -58.6339
-13.5 | -1.1558 | 0.01846 | -0.051 | -62.6111
-13 | -1.1289 | 0.01701 | -0.0489 | -66.3668
-12.5 | -1.0995 | 0.01577 | -0.0468 | -69.721
-12 | -1.0749 | 0.01444 | -0.0439 | -74.4391
-11.5 | -1.0492 | 0.01338 | -0.0406 | -78.4155
-11 | -1.0293 | 0.01259 | -0.0355 | -81.7554
-10.5 | -0.9898 | 0.012 | -0.0334 | -82.4833
-10 | -0.946 | 0.01143 | -0.032 | -82.7647
-9.5 | -0.8977 | 0.01095 | -0.0311 | -81.9817
-9 | -0.8481 | 0.01047 | -0.0305 | -81.0029
-8.5 | -0.797 | 0.00999 | -0.0301 | -79.7798
-8 | -0.7454 | 0.00947 | -0.0298 | -78.7117
-7.5 | -0.693 | 0.00893 | -0.0296 | -77.6036
-7 | -0.639 | 0.00843 | -0.0297 | -75.8007
-6.5 | -0.5838 | 0.008 | -0.03 | -72.975
-6 | -0.5278 | 0.00753 | -0.0304 | -70.093
-5.5 | -0.472 | 0.007 | -0.0308 | -67.4286
-5 | -0.4152 | 0.00649 | -0.0314 | -63.9753
-4.5 | -0.358 | 0.00594 | -0.0321 | -60.2694
-4 | -0.2998 | 0.00546 | -0.033 | -54.9084
-3.5 | -0.2398 | 0.00524 | -0.0339 | -45.7634
-3 | -0.1792 | 0.00516 | -0.0349 | -34.7287
-2.5 | -0.1183 | 0.0051 | -0.0359 | -23.1961
-2 | -0.0575 | 0.00505 | -0.0369 | -11.3861
-1.5 | 0.0035 | 0.00499 | -0.0379 | 0.7014
-1 | 0.0645 | 0.00498 | -0.0389 | 12.9518
-0.5 | 0.1256 | 0.005 | -0.0399 | 25.12
0 | 0.1866 | 0.00498 | -0.0409 | 37.4699
0.5 | 0.2475 | 0.00503 | -0.0418 | 49.2048
1 | 0.3082 | 0.00506 | -0.0428 | 60.9091
1.5 | 0.3691 | 0.00511 | -0.0437 | 72.2309
2 | 0.4296 | 0.00516 | -0.0447 | 83.2558
2.5 | 0.4901 | 0.00524 | -0.0456 | 93.5305
3 | 0.5501 | 0.00534 | -0.0464 | 103.015
3.5 | 0.61 | 0.00547 | -0.0472 | 111.5174
4 | 0.6697 | 0.0056 | -0.048 | 119.5893
4.5 | 0.7287 | 0.00578 | -0.0487 | 126.0727
5 | 0.7844 | 0.00623 | -0.0489 | 125.9069
5.5 | 0.8367 | 0.00693 | -0.0487 | 120.7359
6 | 0.8888 | 0.00759 | -0.0484 | 117.1014
7 | 0.9892 | 0.009 | -0.0472 | 109.9111
7.5 | 1.0383 | 0.00965 | -0.0464 | 107.5959
8 | 1.0866 | 0.01028 | -0.0454 | 105.7004
8.5 | 1.132 | 0.01096 | -0.0441 | 103.2847
9 | 1.1738 | 0.01171 | -0.0421 | 100.2391
9.5 | 1.2095 | 0.01251 | -0.0392 | 96.6827
10 | 1.2334 | 0.01326 | -0.0341 | 93.0166
10.5 | 1.2581 | 0.01424 | -0.0299 | 88.3497
11 | 1.2854 | 0.01535 | -0.0266 | 83.7394
11.5 | 1.3122 | 0.01664 | -0.0237 | 78.8582
12 | 1.338 | 0.01816 | -0.021 | 73.6784
12.5 | 1.3631 | 0.01984 | -0.0185 | 68.7046
13 | 1.3883 | 0.02164 | -0.0164 | 64.1543
13.5 | 1.4102 | 0.02375 | -0.0143 | 59.3768
14 | 1.4305 | 0.02608 | -0.0124 | 54.8505
14.5 | 1.4516 | 0.02844 | -0.0108 | 51.0408
15 | 1.4647 | 0.03093 | -0.0082 | 47.3553
16.5 | 1.5168 | 0.04075 | -0.0062 | 37.2221
17 | 1.5302 | 0.04467 | -0.006 | 34.2557
17.5 | 1.5417 | 0.04893 | -0.006 | 31.5083
18 | 1.5507 | 0.05364 | -0.0063 | 28.9094
18.5 | 1.5629 | 0.05817 | -0.007 | 26.8678
19 | 1.5723 | 0.06315 | -0.0079 | 24.8979
19.5 | 1.5788 | 0.06865 | -0.0092 | 22.9978
20 | 1.5833 | 0.07454 | -0.0109 | 21.2409

## 69. Re 4M Mach 0.25 (1)
BIGFOIL.COM POLAR EXPORT
NACA63-219
NACA63-219 |  |  |  | Cl Max: | 1.508 | at alpha= | 13.5 | deg
JavaFoil+Calcfoil stall+Eppler ext transition |  |  |  | L/D Max: | 120.468 | at alpha= | 5 | deg
Re: | 4000000 |  |  | Cd Min: | 0.00584 | at alpha= | -1.5 | deg
Mach: | 0.25 |  |  | Cl=0 at alpha= | -1.7692 | deg
|  |  |  | @ Cl=0.1, Cd= | 0.00586
|  |  |  | @ Cl=0.4, Cd= | 0.006
|  |  |  | @ Cl=0.6, Cd= | 0.0062652
alpha (deg) | Cl | Cd | Cm | Cl/Cd
-20 | -0.911 | 0.13038 | -0.011 | -6.989
-19.5 | -0.964 | 0.11364 | -0.012 | -8.485
-19 | -1.029 | 0.0871 | -0.014 | -11.814
-18.5 | -1.077 | 0.07333 | -0.015 | -14.695
-18 | -1.119 | 0.06291 | -0.016 | -17.784
-17.5 | -1.153 | 0.05498 | -0.017 | -20.975
-17 | -1.18 | 0.04955 | -0.017 | -23.807
-16.5 | -1.199 | 0.04504 | -0.018 | -26.624
-16 | -1.215 | 0.04037 | -0.019 | -30.083
-15.5 | -1.223 | 0.03691 | -0.02 | -33.126
-15 | -1.226 | 0.03319 | -0.021 | -36.932
-14.5 | -1.222 | 0.0304 | -0.021 | -40.202
-14 | -1.213 | 0.0279 | -0.022 | -43.475
-13.5 | -1.197 | 0.02588 | -0.023 | -46.259
-13 | -1.176 | 0.0237 | -0.024 | -49.595
-12.5 | -1.148 | 0.02189 | -0.024 | -52.456
-12 | -1.117 | 0.02045 | -0.025 | -54.606
-11.5 | -1.081 | 0.01906 | -0.026 | -56.723
-11 | -1.043 | 0.0177 | -0.027 | -58.952
-10.5 | -1.001 | 0.01666 | -0.028 | -60.087
-10 | -0.957 | 0.01559 | -0.028 | -61.37
-9.5 | -0.91 | 0.01462 | -0.029 | -62.243
-9 | -0.861 | 0.01376 | -0.03 | -62.563
-8.5 | -0.809 | 0.01299 | -0.031 | -62.276
-8 | -0.756 | 0.01217 | -0.032 | -62.174
-7.5 | -0.702 | 0.0114 | -0.033 | -61.531
-7 | -0.647 | 0.00999 | -0.033 | -64.747
-6.5 | -0.59 | 0.00935 | -0.034 | -63.032
-6 | -0.533 | 0.00828 | -0.035 | -64.357
-5.5 | -0.477 | 0.00718 | -0.037 | -66.418
-5 | -0.414 | 0.00672 | -0.037 | -61.638
-4.5 | -0.351 | 0.00626 | -0.038 | -55.987
-4 | -0.287 | 0.00608 | -0.039 | -47.179
-3.5 | -0.223 | 0.00598 | -0.04 | -37.263
-3 | -0.159 | 0.00588 | -0.04 | -26.944
-2.5 | -0.094 | 0.00587 | -0.041 | -16.046
-2 | -0.03 | 0.00586 | -0.042 | -5.086
-1.5 | 0.035 | 0.00584 | -0.042 | 5.942
-1 | 0.099 | 0.00586 | -0.043 | 16.924
-0.5 | 0.164 | 0.00586 | -0.044 | 27.938
0 | 0.228 | 0.00588 | -0.045 | 38.816
0.5 | 0.293 | 0.00592 | -0.045 | 49.496
1 | 0.357 | 0.006 | -0.046 | 59.611
1.5 | 0.42 | 0.006 | -0.047 | 70.029
2 | 0.485 | 0.00611 | -0.047 | 79.269
2.5 | 0.549 | 0.00616 | -0.048 | 89.013
3 | 0.612 | 0.00629 | -0.049 | 97.431
3.5 | 0.676 | 0.00644 | -0.05 | 105.01
4 | 0.739 | 0.00665 | -0.05 | 111.157
4.5 | 0.802 | 0.00683 | -0.051 | 117.547
5 | 0.865 | 0.00718 | -0.052 | 120.468
5.5 | 0.926 | 0.00799 | -0.052 | 115.943
6 | 0.987 | 0.00863 | -0.053 | 114.386
6.5 | 1.036 | 0.00983 | -0.053 | 105.409
7 | 1.086 | 0.0112 | -0.053 | 96.912
7.5 | 1.136 | 0.01221 | -0.054 | 93.031
8 | 1.186 | 0.01301 | -0.054 | 91.222
8.5 | 1.23 | 0.01515 | -0.054 | 81.234
9 | 1.277 | 0.01604 | -0.055 | 79.595
9.5 | 1.32 | 0.01709 | -0.055 | 77.236
10 | 1.359 | 0.01814 | -0.056 | 74.897
10.5 | 1.394 | 0.01928 | -0.056 | 72.296
11 | 1.425 | 0.02055 | -0.056 | 69.366
11.5 | 1.452 | 0.02187 | -0.057 | 66.402
12 | 1.474 | 0.02341 | -0.057 | 62.97
12.5 | 1.491 | 0.02516 | -0.057 | 59.254
13 | 1.502 | 0.02695 | -0.058 | 55.732
13.5 | 1.508 | 0.02892 | -0.058 | 52.136
14 | 1.508 | 0.03117 | -0.058 | 48.379
14.5 | 1.502 | 0.03368 | -0.059 | 44.588
15 | 1.487 | 0.0364 | -0.059 | 40.847
15.5 | 1.462 | 0.03956 | -0.059 | 36.958
16 | 1.43 | 0.04341 | -0.059 | 32.941
16.5 | 1.391 | 0.04758 | -0.059 | 29.225
17 | 1.344 | 0.05262 | -0.059 | 25.55
17.5 | 1.292 | 0.05779 | -0.059 | 22.366
18 | 1.233 | 0.06509 | -0.059 | 18.94
18.5 | 1.164 | 0.07555 | -0.058 | 15.413

## 70. Re 4M Mach 0.25 (2)
BIGFOIL.COM POLAR EXPORT
NACA63-219
NACA63-219 |  |  |  | Cl Max: | 1.52 | at alpha= | 19 | deg
XFOIL ncrit=9 |  |  |  | L/D Max: | 127.699 | at alpha= | 4.5 | deg
Re: | 4000000 |  |  | Cd Min: | 0.09694 | at alpha= | 20 | deg
Mach: | 0.25 |  |  | Cl=0 at alpha= | -1.5197 | deg
|  |  |  | @ Cl=0.1, Cd= | 0.0050538
|  |  |  | @ Cl=0.4, Cd= | 0.0051906
|  |  |  | @ Cl=0.6, Cd= | 0.0055043
alpha (deg) | Cl | Cd | Cm | Cl/Cd
-20 | -1.3279 | 0.08499 | -0.0404 | -15.6242
-19.5 | -1.3453 | 0.07674 | -0.043 | -17.5306
-19 | -1.3577 | 0.06912 | -0.0453 | -19.6427
-18.5 | -1.3604 | 0.06277 | -0.0468 | -21.6728
-18 | -1.358 | 0.05702 | -0.048 | -23.8162
-17.5 | -1.3526 | 0.05172 | -0.0489 | -26.1524
-17 | -1.3424 | 0.04699 | -0.0495 | -28.5678
-16.5 | -1.3295 | 0.04265 | -0.0499 | -31.1723
-15.5 | -1.2904 | 0.0341 | -0.0524 | -37.8416
-15 | -1.1964 | 0.03012 | -0.0665 | -39.7211
-14.5 | -1.1794 | 0.02759 | -0.0644 | -42.7474
-14 | -1.1586 | 0.02519 | -0.0626 | -45.9944
-13.5 | -1.1405 | 0.0227 | -0.0604 | -50.2423
-13 | -1.1185 | 0.02053 | -0.0582 | -54.4812
-12.5 | -1.0918 | 0.01873 | -0.056 | -58.2915
-12 | -1.0626 | 0.01716 | -0.0537 | -61.9231
-11.5 | -1.0369 | 0.01556 | -0.0509 | -66.6388
-11 | -1.0081 | 0.01423 | -0.0479 | -70.8433
-10.5 | -0.9784 | 0.01315 | -0.0446 | -74.403
-10 | -0.9596 | 0.01225 | -0.0389 | -78.3347
-9.5 | -0.9181 | 0.0116 | -0.0364 | -79.1466
-9 | -0.8703 | 0.01103 | -0.0349 | -78.903
-8.5 | -0.8197 | 0.01052 | -0.0338 | -77.9183
-8 | -0.7676 | 0.00996 | -0.0329 | -77.0683
-7.5 | -0.715 | 0.00937 | -0.0322 | -76.3074
-7 | -0.6606 | 0.00879 | -0.0319 | -75.1536
-6.5 | -0.6041 | 0.00829 | -0.0318 | -72.8709
-6 | -0.5467 | 0.00782 | -0.0319 | -69.9105
-5.5 | -0.4892 | 0.00725 | -0.0322 | -67.4759
-4.5 | -0.372 | 0.00609 | -0.0332 | -61.0837
-4 | -0.3122 | 0.00555 | -0.0339 | -56.2523
-3.5 | -0.2499 | 0.00531 | -0.0348 | -47.0621
-3 | -0.187 | 0.00524 | -0.0358 | -35.687
-2.5 | -0.1238 | 0.00516 | -0.0368 | -23.9922
-2 | -0.0608 | 0.00511 | -0.0378 | -11.8982
-1.5 | 0.0025 | 0.00505 | -0.0388 | 0.49505
-1 | 0.0656 | 0.00507 | -0.0398 | 12.9389
-0.5 | 0.1291 | 0.00504 | -0.0408 | 25.6151
0 | 0.1921 | 0.00507 | -0.0418 | 37.8895
0.5 | 0.2555 | 0.00508 | -0.0428 | 50.2953
1 | 0.3183 | 0.00514 | -0.0438 | 61.9261
1.5 | 0.3815 | 0.00517 | -0.0448 | 73.7911
2 | 0.4443 | 0.00524 | -0.0457 | 84.7901
2.5 | 0.5069 | 0.00532 | -0.0466 | 95.282
3 | 0.5693 | 0.00544 | -0.0474 | 104.6507
3.5 | 0.6314 | 0.00557 | -0.0481 | 113.3573
4 | 0.6935 | 0.00571 | -0.0489 | 121.4536
4.5 | 0.7547 | 0.00591 | -0.0495 | 127.6988
5 | 0.8121 | 0.0064 | -0.0495 | 126.8906
5.5 | 0.865 | 0.00718 | -0.0489 | 120.4735
6 | 0.9178 | 0.00791 | -0.0482 | 116.0303
7 | 1.0181 | 0.00945 | -0.0459 | 107.7354
7.5 | 1.067 | 0.01015 | -0.0444 | 105.1232
8 | 1.1129 | 0.01088 | -0.0425 | 102.2886
8.5 | 1.1534 | 0.01169 | -0.0397 | 98.6655
9 | 1.1771 | 0.01258 | -0.034 | 93.5692
9.5 | 1.1983 | 0.01372 | -0.0287 | 87.3397
10 | 1.2241 | 0.01501 | -0.0247 | 81.5523
10.5 | 1.252 | 0.01643 | -0.0215 | 76.2021
11 | 1.2786 | 0.0181 | -0.0184 | 70.6409
11.5 | 1.3055 | 0.0199 | -0.0158 | 65.603
12 | 1.3288 | 0.02206 | -0.0132 | 60.2357
13 | 1.3744 | 0.02686 | -0.0088 | 51.169
13.5 | 1.3941 | 0.02966 | -0.0069 | 47.0027
14 | 1.4151 | 0.03255 | -0.0053 | 43.4747
14.5 | 1.4324 | 0.03586 | -0.004 | 39.9442
15 | 1.4448 | 0.03959 | -0.0026 | 36.4941
15.5 | 1.4608 | 0.04315 | -0.0016 | 33.854
16 | 1.4759 | 0.04735 | -0.0013 | 31.17
16.5 | 1.4875 | 0.05204 | -0.0013 | 28.5838
17 | 1.4964 | 0.05723 | -0.0018 | 26.1471
17.5 | 1.5061 | 0.06253 | -0.0025 | 24.086
18 | 1.5137 | 0.0683 | -0.0037 | 22.1625
18.5 | 1.5186 | 0.07454 | -0.0053 | 20.373
19 | 1.52 | 0.08147 | -0.0074 | 18.6572
19.5 | 1.5163 | 0.08923 | -0.0102 | 16.9932
20 | 1.5155 | 0.09694 | -0.0133 | 15.6334

## 71. Re 4M Mach 0.50 (1)
BIGFOIL.COM POLAR EXPORT
NACA63-219
NACA63-219 |  |  |  | Cl Max: | 1.319 | at alpha= | 9.5 | deg
JavaFoil+Calcfoil stall+Eppler ext transition |  |  |  | L/D Max: | 114.392 | at alpha= | 4.5 | deg
Re: | 4000000 |  |  | Cd Min: | 0.00611 | at alpha= | -1 | deg
Mach: | 0.5 |  |  | Cl=0 at alpha= | -1.7708 | deg
|  |  |  | @ Cl=0.1, Cd= | 0.0061161
|  |  |  | @ Cl=0.4, Cd= | 0.00631
|  |  |  | @ Cl=0.6, Cd= | 0.0066631
alpha (deg) | Cl | Cd | Cm | Cl/Cd
-20 | -1.046 | 0.16154 | -0.011 | -6.472
-19.5 | -1.012 | 0.15837 | -0.011 | -6.388
-19 | -0.982 | 0.15797 | -0.011 | -6.215
-18.5 | -0.954 | 0.14813 | -0.011 | -6.439
-18 | -0.93 | 0.14566 | -0.012 | -6.384
-17.5 | -0.897 | 0.14261 | -0.012 | -6.292
-17 | -0.868 | 0.13529 | -0.012 | -6.416
-16.5 | -0.844 | 0.13382 | -0.013 | -6.309
-16 | -0.814 | 0.127 | -0.013 | -6.406
-15.5 | -0.782 | 0.1227 | -0.013 | -6.375
-15 | -0.754 | 0.11823 | -0.013 | -6.376
-14.5 | -0.727 | 0.11793 | -0.014 | -6.16
-14 | -0.696 | 0.10851 | -0.013 | -6.415
-13.5 | -0.668 | 0.10498 | -0.014 | -6.365
-13 | -0.641 | 0.10303 | -0.014 | -6.218
-12.5 | -0.611 | 0.09469 | -0.014 | -6.457
-12 | -0.59 | 0.07929 | -0.018 | -7.447
-11.5 | -0.555 | 0.08614 | -0.015 | -6.449
-11 | -0.78 | 0.03229 | -0.029 | -24.145
-10.5 | -0.924 | 0.02548 | -0.03 | -36.268
-10 | -0.944 | 0.02239 | -0.031 | -42.177
-9.5 | -0.932 | 0.02028 | -0.032 | -45.941
-9 | -0.902 | 0.01857 | -0.033 | -48.557
-8.5 | -0.861 | 0.0172 | -0.034 | -50.067
-8 | -0.813 | 0.0159 | -0.035 | -51.161
-7.5 | -0.76 | 0.01474 | -0.036 | -51.526
-7 | -0.702 | 0.0136 | -0.037 | -51.597
-6.5 | -0.643 | 0.0117 | -0.038 | -54.928
-6 | -0.58 | 0.0108 | -0.039 | -53.697
-5.5 | -0.518 | 0.00928 | -0.04 | -55.794
-5 | -0.453 | 0.00802 | -0.041 | -56.503
-4.5 | -0.387 | 0.0073 | -0.042 | -53.034
-4 | -0.32 | 0.00659 | -0.043 | -48.56
-3.5 | -0.249 | 0.00639 | -0.044 | -38.903
-3 | -0.177 | 0.00623 | -0.045 | -28.43
-2.5 | -0.105 | 0.00617 | -0.046 | -17.045
-2 | -0.033 | 0.00617 | -0.047 | -5.399
-1.5 | 0.039 | 0.00615 | -0.047 | 6.307
-1 | 0.111 | 0.00611 | -0.048 | 18.175
-0.5 | 0.183 | 0.00612 | -0.049 | 29.919
0 | 0.255 | 0.00618 | -0.05 | 41.326
0.5 | 0.328 | 0.00622 | -0.051 | 52.673
1 | 0.4 | 0.00631 | -0.052 | 63.38
1.5 | 0.47 | 0.00643 | -0.052 | 73.071
2 | 0.541 | 0.00658 | -0.053 | 82.171
2.5 | 0.612 | 0.00668 | -0.054 | 91.726
3 | 0.684 | 0.0068 | -0.055 | 100.509
3.5 | 0.754 | 0.00707 | -0.055 | 106.648
4 | 0.825 | 0.00733 | -0.056 | 112.523
4.5 | 0.894 | 0.00782 | -0.057 | 114.392
5 | 0.952 | 0.00897 | -0.057 | 106.152
5.5 | 1.011 | 0.00996 | -0.057 | 101.531
6 | 1.068 | 0.01164 | -0.058 | 91.714
6.5 | 1.121 | 0.01377 | -0.058 | 81.421
7 | 1.173 | 0.01504 | -0.058 | 77.993
7.5 | 1.217 | 0.01799 | -0.059 | 67.645
8 | 1.259 | 0.01938 | -0.059 | 64.991
8.5 | 1.293 | 0.021 | -0.06 | 61.558
9 | 1.315 | 0.02286 | -0.06 | 57.512
9.5 | 1.319 | 0.02506 | -0.06 | 52.625
10 | 1.28 | 0.02799 | -0.061 | 45.745
10.5 | 1.117 | 0.03201 | -0.061 | 34.9
11 | 0.825 | 0.04118 | -0.059 | 20.038
11.5 | 0.753 | 0.0903 | -0.033 | 8.341
12 | 0.781 | 0.08918 | -0.033 | 8.755
12.5 | 0.81 | 0.09773 | -0.035 | 8.292
13 | 0.836 | 0.09945 | -0.034 | 8.409
13.5 | 0.866 | 0.10538 | -0.036 | 8.214
14 | 0.914 | 0.10463 | -0.047 | 8.734
14.5 | 0.921 | 0.11333 | -0.037 | 8.129

## 72. Re 4M Mach 0.50 (2)
BIGFOIL.COM POLAR EXPORT
NACA63-219
NACA63-219 |  |  |  | Cl Max: | 1.3087 | at alpha= | 14 | deg
XFOIL ncrit=9 |  |  |  | L/D Max: | 133.461 | at alpha= | 4.5 | deg
Re: | 4000000 |  |  | Cd Min: | 0.20355 | at alpha= | -20 | deg
Mach: | 0.5 |  |  | Cl=0 at alpha= | -1.4795 | deg
|  |  |  | @ Cl=0.1, Cd= | 0.00537
|  |  |  | @ Cl=0.4, Cd= | 0.0054999
|  |  |  | @ Cl=0.6, Cd= | 0.0057217
alpha (deg) | Cl | Cd | Cm | Cl/Cd
-20 | -0.76 | 0.20355 | 0.0131 | -3.7337
-19.5 | -0.7655 | 0.19103 | 0.0049 | -4.0072
-19 | -0.7873 | 0.17595 | -0.0052 | -4.4746
-17 | -0.8784 | 0.12784 | -0.0328 | -6.8711
-16.5 | -0.8798 | 0.11058 | -0.0525 | -7.9562
-16 | -0.8982 | 0.09773 | -0.063 | -9.1906
-15.5 | -0.9229 | 0.08686 | -0.0693 | -10.6251
-15 | -0.9462 | 0.07654 | -0.0749 | -12.3622
-14.5 | -0.9648 | 0.06732 | -0.0791 | -14.3316
-14 | -0.98 | 0.05902 | -0.0821 | -16.6045
-13 | -0.9934 | 0.04534 | -0.0844 | -21.91
-12.5 | -0.9891 | 0.03995 | -0.0839 | -24.7584
-12 | -0.98 | 0.03522 | -0.0826 | -27.8251
-11.5 | -0.966 | 0.03114 | -0.0807 | -31.0212
-11 | -0.9488 | 0.02755 | -0.0783 | -34.4392
-10.5 | -0.9283 | 0.0244 | -0.0754 | -38.0451
-10 | -0.903 | 0.02172 | -0.0723 | -41.5746
-9.5 | -0.8748 | 0.01931 | -0.069 | -45.303
-9 | -0.8458 | 0.01709 | -0.0654 | -49.4909
-8.5 | -0.8118 | 0.01526 | -0.0618 | -53.1979
-8 | -0.7801 | 0.01348 | -0.0579 | -57.8709
-7.5 | -0.7492 | 0.01199 | -0.0532 | -62.4854
-7 | -0.7251 | 0.0109 | -0.0467 | -66.5229
-6.5 | -0.6795 | 0.00992 | -0.0431 | -68.498
-6 | -0.6234 | 0.00915 | -0.0409 | -68.1311
-5.5 | -0.562 | 0.00843 | -0.0395 | -66.6667
-5 | -0.4988 | 0.00774 | -0.0387 | -64.4444
-4.5 | -0.4348 | 0.00688 | -0.0382 | -63.1977
-4 | -0.3687 | 0.00606 | -0.0383 | -60.8416
-3.5 | -0.2969 | 0.00569 | -0.0389 | -52.1793
-3 | -0.2236 | 0.00558 | -0.0397 | -40.0717
-2.5 | -0.1498 | 0.00548 | -0.0406 | -27.3358
-2 | -0.0766 | 0.00542 | -0.0416 | -14.1328
-1.5 | -0.003 | 0.00536 | -0.0427 | -0.5597
-1 | 0.0701 | 0.00537 | -0.0437 | 13.054
-0.5 | 0.1439 | 0.00537 | -0.0448 | 26.797
0 | 0.2168 | 0.00539 | -0.0459 | 40.2226
0.5 | 0.2905 | 0.00542 | -0.047 | 53.5978
1 | 0.3634 | 0.00547 | -0.048 | 66.4351
1.5 | 0.4369 | 0.00553 | -0.049 | 79.0054
2 | 0.5097 | 0.00562 | -0.0498 | 90.694
2.5 | 0.5835 | 0.00569 | -0.0507 | 102.5483
3 | 0.6563 | 0.00583 | -0.0513 | 112.5729
3.5 | 0.7286 | 0.00602 | -0.0517 | 121.0299
4 | 0.8009 | 0.00622 | -0.0519 | 128.7621
4.5 | 0.8715 | 0.00653 | -0.0517 | 133.4609
5 | 0.9342 | 0.00721 | -0.0504 | 129.57
5.5 | 0.9844 | 0.00835 | -0.0471 | 117.8922
6 | 1.0274 | 0.00952 | -0.0427 | 107.9202
6.5 | 1.0578 | 0.01058 | -0.0361 | 99.9811
7 | 1.0746 | 0.01201 | -0.0283 | 89.4754
7.5 | 1.0961 | 0.01393 | -0.0225 | 78.6863
8 | 1.1176 | 0.01626 | -0.0175 | 68.7331
8.5 | 1.1316 | 0.01927 | -0.0128 | 58.7234
9 | 1.1477 | 0.02247 | -0.0087 | 51.077
9.5 | 1.1691 | 0.0256 | -0.0054 | 45.668
10 | 1.1911 | 0.02892 | -0.0024 | 41.186
10.5 | 1.2131 | 0.03246 | 0.0002 | 37.3722
11 | 1.2347 | 0.03632 | 0.0023 | 33.995
11.5 | 1.2539 | 0.04058 | 0.0042 | 30.8995
12 | 1.2723 | 0.04515 | 0.0056 | 28.1794
12.5 | 1.2861 | 0.05035 | 0.0065 | 25.5432
13 | 1.2979 | 0.05602 | 0.007 | 23.1685
13.5 | 1.3044 | 0.06249 | 0.0067 | 20.8737
14 | 1.3087 | 0.06955 | 0.0057 | 18.8167
14.5 | 1.3043 | 0.07782 | 0.0036 | 16.7605
15 | 1.2948 | 0.08711 | 0.0004 | 14.864
15.5 | 1.2788 | 0.09763 | -0.0042 | 13.0984
16 | 1.26 | 0.10899 | -0.0099 | 11.5607
16.5 | 1.2413 | 0.12086 | -0.0167 | 10.2706
17 | 1.2222 | 0.13317 | -0.0243 | 9.1777
18 | 1.1818 | 0.1575 | -0.0396 | 7.5035
18.5 | 1.1617 | 0.17106 | -0.0495 | 6.7912
19 | 1.1448 | 0.1845 | -0.0594 | 6.2049

## 73. Re 5M Mach 0.00 (1)
BIGFOIL.COM POLAR EXPORT
NACA63-219
NACA63-219 |  |  |  | Cl Max: | 1.597 | at alpha= | 15.5 | deg
JavaFoil+Calcfoil stall+Eppler ext transition |  |  |  | L/D Max: | 117.872 | at alpha= | 4.5 | deg
Re: | 5000000 |  |  | Cd Min: | 0.00564 | at alpha= | -2.5 | deg
Mach: | 0 |  |  | Cl=0 at alpha= | -1.7698 | deg
|  |  |  | @ Cl=0.1, Cd= | 0.0056413
|  |  |  | @ Cl=0.4, Cd= | 0.0057954
|  |  |  | @ Cl=0.6, Cd= | 0.0060769
alpha (deg) | Cl | Cd | Cm | Cl/Cd
-20 | -1.312 | 0.06002 | -0.013 | -21.858
-19.5 | -1.322 | 0.05571 | -0.014 | -23.733
-19 | -1.333 | 0.05027 | -0.014 | -26.509
-18.5 | -1.338 | 0.04645 | -0.015 | -28.811
-18 | -1.341 | 0.04311 | -0.016 | -31.094
-17.5 | -1.341 | 0.03948 | -0.017 | -33.962
-17 | -1.338 | 0.03627 | -0.017 | -36.892
-16.5 | -1.331 | 0.03369 | -0.018 | -39.51
-16 | -1.321 | 0.03106 | -0.019 | -42.539
-15.5 | -1.308 | 0.02869 | -0.019 | -45.589
-15 | -1.291 | 0.02674 | -0.02 | -48.263
-14.5 | -1.27 | 0.02481 | -0.021 | -51.205
-14 | -1.247 | 0.02289 | -0.022 | -54.479
-13.5 | -1.22 | 0.0213 | -0.022 | -57.275
-13 | -1.188 | 0.01987 | -0.023 | -59.804
-12.5 | -1.153 | 0.01858 | -0.024 | -62.068
-12 | -1.116 | 0.01742 | -0.025 | -64.05
-11.5 | -1.076 | 0.01635 | -0.025 | -65.79
-11 | -1.033 | 0.01537 | -0.026 | -67.223
-10.5 | -0.989 | 0.01448 | -0.027 | -68.283
-10 | -0.943 | 0.01367 | -0.028 | -68.949
-9.5 | -0.894 | 0.0129 | -0.029 | -69.325
-9 | -0.845 | 0.01216 | -0.029 | -69.475
-8.5 | -0.793 | 0.01155 | -0.03 | -68.688
-8 | -0.74 | 0.01086 | -0.031 | -68.16
-7.5 | -0.686 | 0.01028 | -0.032 | -66.71
-7 | -0.632 | 0.00912 | -0.033 | -69.294
-6.5 | -0.576 | 0.00862 | -0.034 | -66.772
-6 | -0.523 | 0.00778 | -0.035 | -67.267
-5.5 | -0.462 | 0.00702 | -0.035 | -65.888
-5 | -0.401 | 0.00657 | -0.036 | -61.056
-4.5 | -0.34 | 0.00621 | -0.037 | -54.675
-4 | -0.278 | 0.00593 | -0.038 | -46.856
-3.5 | -0.216 | 0.00576 | -0.038 | -37.435
-3 | -0.154 | 0.00572 | -0.039 | -26.858
-2.5 | -0.091 | 0.00564 | -0.04 | -16.177
-2 | -0.029 | 0.00569 | -0.04 | -5.075
-1.5 | 0.034 | 0.00564 | -0.041 | 5.95
-1 | 0.096 | 0.00564 | -0.042 | 17.049
-0.5 | 0.159 | 0.00566 | -0.043 | 28.043
0 | 0.221 | 0.00566 | -0.043 | 39.045
0.5 | 0.284 | 0.00573 | -0.044 | 49.509
1 | 0.346 | 0.00576 | -0.045 | 60.109
1.5 | 0.407 | 0.0058 | -0.045 | 70.181
2 | 0.469 | 0.0059 | -0.046 | 79.506
2.5 | 0.531 | 0.00597 | -0.047 | 88.942
3 | 0.593 | 0.00606 | -0.047 | 97.959
3.5 | 0.655 | 0.00621 | -0.048 | 105.419
4 | 0.716 | 0.00636 | -0.049 | 112.576
4.5 | 0.777 | 0.0066 | -0.049 | 117.872
5 | 0.838 | 0.0072 | -0.05 | 116.437
5.5 | 0.898 | 0.00765 | -0.051 | 117.336
6 | 0.957 | 0.00826 | -0.051 | 115.863
6.5 | 1.015 | 0.00934 | -0.052 | 108.733
7 | 1.061 | 0.01036 | -0.052 | 102.411
7.5 | 1.112 | 0.01105 | -0.052 | 100.638
8 | 1.162 | 0.0117 | -0.053 | 99.293
8.5 | 1.208 | 0.01317 | -0.053 | 91.699
9 | 1.254 | 0.0141 | -0.053 | 88.984
9.5 | 1.3 | 0.01488 | -0.054 | 87.356
10 | 1.342 | 0.01574 | -0.054 | 85.25
10.5 | 1.381 | 0.01664 | -0.055 | 83.002
11 | 1.418 | 0.01762 | -0.055 | 80.477
11.5 | 1.451 | 0.01864 | -0.055 | 77.885
12 | 1.482 | 0.01982 | -0.056 | 74.777
12.5 | 1.509 | 0.0211 | -0.056 | 71.537
13 | 1.533 | 0.02244 | -0.057 | 68.336
13.5 | 1.554 | 0.0239 | -0.057 | 65.028
14 | 1.571 | 0.0255 | -0.057 | 61.609
14.5 | 1.585 | 0.0272 | -0.057 | 58.266
15 | 1.594 | 0.02908 | -0.058 | 54.805
15.5 | 1.597 | 0.03091 | -0.058 | 51.667
16 | 1.596 | 0.03309 | -0.058 | 48.22
16.5 | 1.591 | 0.03553 | -0.058 | 44.769
17 | 1.581 | 0.03849 | -0.059 | 41.087
17.5 | 1.57 | 0.04123 | -0.059 | 38.067
18 | 1.554 | 0.04448 | -0.059 | 34.934
18.5 | 1.534 | 0.04829 | -0.059 | 31.775
19 | 1.512 | 0.05262 | -0.059 | 28.74
19.5 | 1.489 | 0.05614 | -0.059 | 26.53
20 | 1.462 | 0.06134 | -0.059 | 23.834

## 74. Re 5M Mach 0.00 (2)
BIGFOIL.COM POLAR EXPORT
NACA63-219
NACA63-219 |  |  |  | Cl Max: | 1.6194 | at alpha= | 20 | deg
XFOIL ncrit=9 |  |  |  | L/D Max: | 128.528 | at alpha= | 4.5 | deg
Re: | 5000000 |  |  | Cd Min: | 0.06761 | at alpha= | 20 | deg
Mach: | 0 |  |  | Cl=0 at alpha= | -1.5371 | deg
|  |  |  | @ Cl=0.1, Cd= | 0.0047743
|  |  |  | @ Cl=0.4, Cd= | 0.0049346
|  |  |  | @ Cl=0.6, Cd= | 0.0052661
alpha (deg) | Cl | Cd | Cm | Cl/Cd
-20 | -1.4925 | 0.05484 | -0.038 | -27.2155
-19.5 | -1.4886 | 0.04986 | -0.0389 | -29.8556
-19 | -1.4826 | 0.04514 | -0.0398 | -32.8445
-18.5 | -1.471 | 0.04112 | -0.0403 | -35.7733
-18 | -1.4554 | 0.03758 | -0.0406 | -38.728
-17.5 | -1.4373 | 0.03433 | -0.0409 | -41.8672
-17 | -1.4169 | 0.03138 | -0.0409 | -45.153
-16.5 | -1.3954 | 0.02865 | -0.0408 | -48.7051
-16 | -1.3564 | 0.02565 | -0.0443 | -52.8811
-15.5 | -1.2703 | 0.02329 | -0.0558 | -54.5427
-15 | -1.2508 | 0.02147 | -0.0536 | -58.258
-14.5 | -1.2259 | 0.01984 | -0.0518 | -61.7893
-14 | -1.202 | 0.01819 | -0.0498 | -66.0803
-13.5 | -1.1784 | 0.01663 | -0.0475 | -70.8599
-13 | -1.1524 | 0.01529 | -0.0452 | -75.3695
-12.5 | -1.1239 | 0.01421 | -0.0427 | -79.0922
-12 | -1.0955 | 0.01328 | -0.0398 | -82.4925
-11.5 | -1.0795 | 0.01242 | -0.0343 | -86.9163
-11 | -1.041 | 0.01182 | -0.0321 | -88.0711
-10.5 | -0.9958 | 0.01135 | -0.031 | -87.7357
-10 | -0.949 | 0.01083 | -0.0301 | -87.627
-9.5 | -0.8992 | 0.0104 | -0.0296 | -86.4615
-9 | -0.8485 | 0.00995 | -0.0292 | -85.2764
-8.5 | -0.7962 | 0.00954 | -0.0291 | -83.4591
-8 | -0.7433 | 0.00911 | -0.0291 | -81.5917
-7.5 | -0.6901 | 0.00862 | -0.0291 | -80.058
-7 | -0.636 | 0.00817 | -0.0293 | -77.8458
-6.5 | -0.5805 | 0.00774 | -0.0297 | -75
-6 | -0.5245 | 0.00734 | -0.0301 | -71.4578
-5.5 | -0.4682 | 0.00689 | -0.0307 | -67.9536
-5 | -0.4114 | 0.00642 | -0.0313 | -64.081
-4.5 | -0.3543 | 0.00593 | -0.032 | -59.747
-4 | -0.2967 | 0.00538 | -0.0329 | -55.1487
-3.5 | -0.2375 | 0.00508 | -0.0338 | -46.752
-3 | -0.1772 | 0.00496 | -0.0349 | -35.7258
-2.5 | -0.1167 | 0.00492 | -0.0358 | -23.7195
-2 | -0.0561 | 0.00485 | -0.0369 | -11.567
-1.5 | 0.0045 | 0.0048 | -0.0379 | 0.9375
-1 | 0.0652 | 0.00478 | -0.0389 | 13.6402
-0.5 | 0.1259 | 0.00477 | -0.0399 | 26.3941
0 | 0.1866 | 0.0048 | -0.0409 | 38.875
0.5 | 0.2471 | 0.00481 | -0.0419 | 51.3721
1 | 0.3077 | 0.00485 | -0.0429 | 63.4433
1.5 | 0.368 | 0.0049 | -0.0438 | 75.102
2.5 | 0.4884 | 0.00503 | -0.0457 | 97.0974
3 | 0.548 | 0.00517 | -0.0465 | 105.9961
3.5 | 0.6075 | 0.00528 | -0.0473 | 115.0568
4 | 0.6666 | 0.00543 | -0.0481 | 122.7624
4.5 | 0.7249 | 0.00564 | -0.0488 | 128.5284
5 | 0.7779 | 0.00632 | -0.0487 | 123.0854
5.5 | 0.8306 | 0.00695 | -0.0486 | 119.5108
6 | 0.8832 | 0.00755 | -0.0484 | 116.9801
6.5 | 0.9344 | 0.00819 | -0.0481 | 114.0904
7 | 0.9856 | 0.00878 | -0.0477 | 112.2551
7.5 | 1.0359 | 0.00936 | -0.0472 | 110.6731
8 | 1.0851 | 0.00994 | -0.0465 | 109.165
8.5 | 1.1318 | 0.01058 | -0.0454 | 106.9754
9 | 1.1757 | 0.01126 | -0.0439 | 104.4139
9.5 | 1.2168 | 0.01196 | -0.042 | 101.7391
10 | 1.2528 | 0.01257 | -0.0391 | 99.6659
10.5 | 1.2789 | 0.01326 | -0.0345 | 96.448
11 | 1.3048 | 0.01418 | -0.0306 | 92.0169
11.5 | 1.3324 | 0.01524 | -0.0275 | 87.4278
12 | 1.3582 | 0.01654 | -0.0245 | 82.1161
12.5 | 1.3862 | 0.01788 | -0.0221 | 77.528
13 | 1.4102 | 0.01956 | -0.0196 | 72.0961
13.5 | 1.4337 | 0.02139 | -0.0174 | 67.0266
14 | 1.4579 | 0.02329 | -0.0155 | 62.5977
14.5 | 1.4794 | 0.02546 | -0.0137 | 58.1068
15 | 1.4957 | 0.02807 | -0.0118 | 53.2846
17 | 1.56 | 0.04013 | -0.0074 | 38.8737
17.5 | 1.5748 | 0.0438 | -0.0071 | 35.9543
18 | 1.5895 | 0.04763 | -0.0072 | 33.3718
18.5 | 1.6015 | 0.05186 | -0.0074 | 30.8812
19 | 1.6101 | 0.05663 | -0.0081 | 28.4319
19.5 | 1.6146 | 0.06203 | -0.009 | 26.0293
20 | 1.6194 | 0.06761 | -0.0103 | 23.9521

## 75. Re 5M Mach 0.10 (1)
BIGFOIL.COM POLAR EXPORT
NACA63-219
NACA63-219 |  |  |  | Cl Max: | 1.583 | at alpha= | 15 | deg
JavaFoil+Calcfoil stall+Eppler ext transition |  |  |  | L/D Max: | 117.453 | at alpha= | 4.5 | deg
Re: | 5000000 |  |  | Cd Min: | 0.00563 | at alpha= | -1 | deg
Mach: | 0.1 |  |  | Cl=0 at alpha= | -1.7698 | deg
|  |  |  | @ Cl=0.1, Cd= | 0.0056314
|  |  |  | @ Cl=0.4, Cd= | 0.0058026
|  |  |  | @ Cl=0.6, Cd= | 0.006099
alpha (deg) | Cl | Cd | Cm | Cl/Cd
-20 | -1.273 | 0.06361 | -0.013 | -20.019
-19.5 | -1.289 | 0.05838 | -0.014 | -22.073
-19 | -1.303 | 0.05241 | -0.015 | -24.861
-18.5 | -1.312 | 0.04826 | -0.015 | -27.193
-18 | -1.319 | 0.04451 | -0.016 | -29.625
-17.5 | -1.322 | 0.04078 | -0.017 | -32.424
-17 | -1.322 | 0.03734 | -0.017 | -35.409
-16.5 | -1.318 | 0.03463 | -0.018 | -38.057
-16 | -1.311 | 0.03186 | -0.019 | -41.138
-15.5 | -1.299 | 0.02962 | -0.02 | -43.855
-15 | -1.285 | 0.02736 | -0.02 | -46.957
-14.5 | -1.266 | 0.02532 | -0.021 | -50.005
-14 | -1.244 | 0.02348 | -0.022 | -52.995
-13.5 | -1.218 | 0.0218 | -0.023 | -55.888
-13 | -1.188 | 0.02033 | -0.023 | -58.415
-12.5 | -1.154 | 0.01889 | -0.024 | -61.069
-12 | -1.117 | 0.01776 | -0.025 | -62.877
-11.5 | -1.077 | 0.0166 | -0.026 | -64.894
-11 | -1.036 | 0.0156 | -0.026 | -66.394
-10.5 | -0.992 | 0.01466 | -0.027 | -67.643
-10 | -0.945 | 0.01383 | -0.028 | -68.34
-9.5 | -0.897 | 0.01308 | -0.029 | -68.587
-9 | -0.847 | 0.0123 | -0.029 | -68.902
-8.5 | -0.796 | 0.01167 | -0.03 | -68.176
-8 | -0.743 | 0.01097 | -0.031 | -67.73
-7.5 | -0.689 | 0.01038 | -0.032 | -66.331
-7 | -0.635 | 0.0092 | -0.033 | -68.992
-6.5 | -0.578 | 0.0087 | -0.034 | -66.398
-6 | -0.522 | 0.00755 | -0.035 | -69.095
-5.5 | -0.465 | 0.00702 | -0.036 | -66.184
-5 | -0.403 | 0.00666 | -0.036 | -60.511
-4.5 | -0.341 | 0.00628 | -0.037 | -54.367
-4 | -0.279 | 0.00593 | -0.038 | -47.077
-3.5 | -0.217 | 0.00581 | -0.038 | -37.355
-3 | -0.154 | 0.00571 | -0.039 | -27.004
-2.5 | -0.092 | 0.00569 | -0.04 | -16.111
-2 | -0.029 | 0.00566 | -0.041 | -5.129
-1.5 | 0.034 | 0.00569 | -0.041 | 5.936
-1 | 0.097 | 0.00563 | -0.042 | 17.144
-0.5 | 0.159 | 0.00566 | -0.043 | 28.184
0 | 0.222 | 0.00567 | -0.043 | 39.208
0.5 | 0.285 | 0.00573 | -0.044 | 49.77
1 | 0.348 | 0.00576 | -0.045 | 60.414
1.5 | 0.409 | 0.00581 | -0.046 | 70.503
2 | 0.472 | 0.00591 | -0.046 | 79.832
2.5 | 0.534 | 0.00601 | -0.047 | 88.855
3 | 0.596 | 0.00609 | -0.048 | 97.931
3.5 | 0.658 | 0.00623 | -0.048 | 105.7
4 | 0.72 | 0.00637 | -0.049 | 112.958
4.5 | 0.781 | 0.00665 | -0.05 | 117.453
5 | 0.842 | 0.00722 | -0.05 | 116.55
5.5 | 0.902 | 0.00776 | -0.051 | 116.286
6 | 0.961 | 0.0083 | -0.052 | 115.862
6.5 | 1.02 | 0.00947 | -0.052 | 107.695
7 | 1.065 | 0.01046 | -0.052 | 101.855
7.5 | 1.116 | 0.01117 | -0.053 | 99.939
8 | 1.166 | 0.01183 | -0.053 | 98.542
8.5 | 1.212 | 0.01337 | -0.053 | 90.675
9 | 1.258 | 0.0143 | -0.054 | 88.024
9.5 | 1.304 | 0.01511 | -0.054 | 86.268
10 | 1.345 | 0.01596 | -0.055 | 84.31
10.5 | 1.384 | 0.01688 | -0.055 | 81.972
11 | 1.42 | 0.0179 | -0.055 | 79.346
11.5 | 1.453 | 0.01894 | -0.056 | 76.726
12 | 1.482 | 0.02015 | -0.056 | 73.56
12.5 | 1.509 | 0.02148 | -0.056 | 70.24
13 | 1.531 | 0.02286 | -0.057 | 66.975
13.5 | 1.55 | 0.02451 | -0.057 | 63.232
14 | 1.565 | 0.02618 | -0.057 | 59.785
14.5 | 1.577 | 0.02782 | -0.058 | 56.69
15 | 1.583 | 0.02981 | -0.058 | 53.108
15.5 | 1.583 | 0.03194 | -0.058 | 49.557
16 | 1.579 | 0.03398 | -0.058 | 46.479
16.5 | 1.57 | 0.03655 | -0.059 | 42.967
17 | 1.557 | 0.03979 | -0.059 | 39.128
17.5 | 1.541 | 0.04255 | -0.059 | 36.223
18 | 1.521 | 0.04598 | -0.059 | 33.084
18.5 | 1.498 | 0.04975 | -0.059 | 30.116
19 | 1.471 | 0.0544 | -0.059 | 27.045
19.5 | 1.441 | 0.0597 | -0.059 | 24.14
20 | 1.41 | 0.0645 | -0.059 | 21.862

## 76. Re 5M Mach 0.10 (2)
BIGFOIL.COM POLAR EXPORT
NACA63-219
NACA63-219 |  |  |  | Cl Max: | 1.6121 | at alpha= | 20 | deg
XFOIL ncrit=9 |  |  |  | L/D Max: | 128.905 | at alpha= | 4.5 | deg
Re: | 5000000 |  |  | Cd Min: | 0.07087 | at alpha= | 20 | deg
Mach: | 0.1 |  |  | Cl=0 at alpha= | -1.5353 | deg
|  |  |  | @ Cl=0.1, Cd= | 0.0047843
|  |  |  | @ Cl=0.4, Cd= | 0.0049344
|  |  |  | @ Cl=0.6, Cd= | 0.0052691
alpha (deg) | Cl | Cd | Cm | Cl/Cd
-20 | -1.4755 | 0.05869 | -0.0388 | -25.1406
-19.5 | -1.4752 | 0.05317 | -0.04 | -27.745
-19 | -1.4736 | 0.04786 | -0.041 | -30.7898
-18.5 | -1.4633 | 0.04362 | -0.0416 | -33.5465
-18 | -1.4494 | 0.03978 | -0.042 | -36.4354
-17.5 | -1.4333 | 0.03624 | -0.0422 | -39.5502
-17 | -1.4144 | 0.03301 | -0.0423 | -42.8476
-16.5 | -1.3936 | 0.03008 | -0.0423 | -46.3298
-16 | -1.357 | 0.02706 | -0.0451 | -50.1478
-15.5 | -1.2668 | 0.0243 | -0.0578 | -52.1317
-15 | -1.2483 | 0.02238 | -0.0555 | -55.7775
-14.5 | -1.2241 | 0.02063 | -0.0538 | -59.3359
-14 | -1.1988 | 0.01898 | -0.0519 | -63.1612
-13.5 | -1.176 | 0.01728 | -0.0496 | -68.0556
-13 | -1.1508 | 0.01581 | -0.0471 | -72.7894
-12.5 | -1.1225 | 0.01462 | -0.0447 | -76.7784
-12 | -1.0933 | 0.01362 | -0.042 | -80.2717
-11.5 | -1.0714 | 0.01264 | -0.0377 | -84.7627
-11 | -1.044 | 0.01199 | -0.0336 | -87.0726
-10.5 | -1.0003 | 0.01147 | -0.0321 | -87.2101
-10 | -0.9534 | 0.01096 | -0.031 | -86.9891
-9.5 | -0.9043 | 0.01049 | -0.0303 | -86.2059
-9 | -0.8533 | 0.01005 | -0.0299 | -84.9055
-8.5 | -0.8008 | 0.00963 | -0.0297 | -83.1568
-8 | -0.7479 | 0.00919 | -0.0295 | -81.3819
-7.5 | -0.6945 | 0.00868 | -0.0295 | -80.0115
-7 | -0.6402 | 0.00821 | -0.0296 | -77.9781
-6.5 | -0.5844 | 0.00778 | -0.0299 | -75.1157
-6 | -0.528 | 0.00738 | -0.0304 | -71.5447
-5.5 | -0.4713 | 0.00694 | -0.0309 | -67.9107
-5 | -0.4142 | 0.00646 | -0.0315 | -64.1176
-4.5 | -0.3568 | 0.00596 | -0.0322 | -59.8658
-4 | -0.2988 | 0.0054 | -0.0331 | -55.3333
-3.5 | -0.2393 | 0.0051 | -0.034 | -46.9216
-3 | -0.1786 | 0.00497 | -0.035 | -35.9356
-2.5 | -0.1177 | 0.00493 | -0.036 | -23.8742
-2 | -0.0566 | 0.00486 | -0.037 | -11.6461
-1.5 | 0.0043 | 0.00482 | -0.038 | 0.89212
-1 | 0.0654 | 0.00479 | -0.0391 | 13.6534
-0.5 | 0.1266 | 0.00478 | -0.0401 | 26.4854
0 | 0.1876 | 0.00481 | -0.0411 | 39.0021
0.5 | 0.2485 | 0.00482 | -0.0421 | 51.556
1 | 0.3096 | 0.00486 | -0.043 | 63.7037
1.5 | 0.3703 | 0.00491 | -0.044 | 75.4175
2 | 0.4312 | 0.00496 | -0.045 | 86.9355
2.5 | 0.4915 | 0.00505 | -0.0459 | 97.3267
3 | 0.5515 | 0.00518 | -0.0467 | 106.4672
3.5 | 0.6114 | 0.00529 | -0.0475 | 115.5766
4 | 0.671 | 0.00545 | -0.0483 | 123.1193
4.5 | 0.7296 | 0.00566 | -0.0489 | 128.9046
5 | 0.7828 | 0.00635 | -0.0488 | 123.2756
5.5 | 0.8358 | 0.00698 | -0.0487 | 119.7421
6.5 | 0.94 | 0.00825 | -0.048 | 113.9394
7 | 0.9912 | 0.00885 | -0.0476 | 112
7.5 | 1.0415 | 0.00944 | -0.0469 | 110.3284
8 | 1.0909 | 0.01002 | -0.0461 | 108.8723
8.5 | 1.1373 | 0.01068 | -0.0449 | 106.4888
9 | 1.1804 | 0.01139 | -0.0432 | 103.6348
9.5 | 1.2204 | 0.01211 | -0.0409 | 100.7762
10.5 | 1.2767 | 0.01354 | -0.0324 | 94.291
11 | 1.3039 | 0.01453 | -0.0288 | 89.7385
11.5 | 1.331 | 0.01571 | -0.0257 | 84.7231
12 | 1.3576 | 0.01707 | -0.0228 | 79.5313
12.5 | 1.385 | 0.01854 | -0.0204 | 74.7033
13 | 1.408 | 0.02038 | -0.0179 | 69.0873
13.5 | 1.4326 | 0.02224 | -0.0158 | 64.4155
14 | 1.4561 | 0.02428 | -0.0139 | 59.9712
14.5 | 1.4757 | 0.02669 | -0.0121 | 55.2904
15 | 1.4929 | 0.02935 | -0.0103 | 50.8654
16.5 | 1.5415 | 0.03841 | -0.0066 | 40.1328
17 | 1.5543 | 0.04225 | -0.0062 | 36.7882
17.5 | 1.5698 | 0.04602 | -0.006 | 34.1113
18 | 1.5831 | 0.05013 | -0.0062 | 31.5799
18.5 | 1.594 | 0.05466 | -0.0066 | 29.1621
19 | 1.6015 | 0.0597 | -0.0073 | 26.8258
19.5 | 1.6054 | 0.06537 | -0.0085 | 24.5587
20 | 1.6121 | 0.07087 | -0.0099 | 22.7473

## 77. Re 5M Mach 0.25 (1)
BIGFOIL.COM POLAR EXPORT
NACA63-219
NACA63-219 |  |  |  | Cl Max: | 1.511 | at alpha= | 13.5 | deg
JavaFoil+Calcfoil stall+Eppler ext transition |  |  |  | L/D Max: | 116.908 | at alpha= | 4.5 | deg
Re: | 5000000 |  |  | Cd Min: | 0.0057 | at alpha= | -1 | deg
Mach: | 0.25 |  |  | Cl=0 at alpha= | -1.7692 | deg
|  |  |  | @ Cl=0.1, Cd= | 0.0057005
|  |  |  | @ Cl=0.4, Cd= | 0.0058946
|  |  |  | @ Cl=0.6, Cd= | 0.0061452
alpha (deg) | Cl | Cd | Cm | Cl/Cd
-20 | -0.923 | 0.11777 | -0.012 | -7.834
-19.5 | -0.98 | 0.09914 | -0.013 | -9.881
-19 | -1.036 | 0.08055 | -0.014 | -12.866
-18.5 | -1.083 | 0.06893 | -0.015 | -15.707
-18 | -1.124 | 0.05898 | -0.016 | -19.061
-17.5 | -1.156 | 0.0528 | -0.017 | -21.896
-17 | -1.184 | 0.04678 | -0.017 | -25.301
-16.5 | -1.203 | 0.04266 | -0.018 | -28.21
-16 | -1.218 | 0.03833 | -0.019 | -31.786
-15.5 | -1.226 | 0.03509 | -0.02 | -34.929
-15 | -1.229 | 0.0316 | -0.021 | -38.887
-14.5 | -1.225 | 0.02896 | -0.021 | -42.295
-14 | -1.216 | 0.02658 | -0.022 | -45.741
-13.5 | -1.2 | 0.02467 | -0.023 | -48.63
-13 | -1.178 | 0.02261 | -0.024 | -52.088
-12.5 | -1.151 | 0.02088 | -0.025 | -55.102
-12 | -1.119 | 0.01952 | -0.025 | -57.317
-11.5 | -1.084 | 0.01819 | -0.026 | -59.575
-11 | -1.045 | 0.01691 | -0.027 | -61.829
-10.5 | -1.003 | 0.01591 | -0.028 | -63.042
-10 | -0.959 | 0.0149 | -0.029 | -64.377
-9.5 | -0.912 | 0.01399 | -0.029 | -65.207
-9 | -0.863 | 0.01318 | -0.03 | -65.465
-8.5 | -0.811 | 0.01243 | -0.031 | -65.262
-8 | -0.758 | 0.01165 | -0.032 | -65.077
-7.5 | -0.703 | 0.01095 | -0.033 | -64.22
-7 | -0.648 | 0.00967 | -0.034 | -67.014
-6.5 | -0.59 | 0.00913 | -0.034 | -64.655
-6 | -0.532 | 0.00844 | -0.035 | -63.038
-5.5 | -0.477 | 0.0072 | -0.037 | -66.265
-5 | -0.414 | 0.00682 | -0.037 | -60.718
-4.5 | -0.351 | 0.00643 | -0.038 | -54.581
-4 | -0.287 | 0.00605 | -0.039 | -47.422
-3.5 | -0.223 | 0.00586 | -0.04 | -38.036
-3 | -0.159 | 0.00583 | -0.04 | -27.211
-2.5 | -0.094 | 0.00574 | -0.041 | -16.407
-2 | -0.03 | 0.00574 | -0.042 | -5.196
-1.5 | 0.035 | 0.00571 | -0.042 | 6.076
-1 | 0.099 | 0.0057 | -0.043 | 17.415
-0.5 | 0.164 | 0.00573 | -0.044 | 28.562
0 | 0.228 | 0.00575 | -0.045 | 39.69
0.5 | 0.293 | 0.00581 | -0.045 | 50.454
1 | 0.357 | 0.00584 | -0.046 | 61.19
1.5 | 0.42 | 0.00592 | -0.047 | 70.988
2 | 0.485 | 0.00597 | -0.047 | 81.2
2.5 | 0.549 | 0.00604 | -0.048 | 90.793
3 | 0.612 | 0.00617 | -0.049 | 99.239
3.5 | 0.676 | 0.00638 | -0.05 | 105.988
4 | 0.739 | 0.00654 | -0.05 | 113.048
4.5 | 0.802 | 0.00686 | -0.051 | 116.908
5 | 0.865 | 0.00747 | -0.052 | 115.827
5.5 | 0.926 | 0.00806 | -0.052 | 114.83
6 | 0.987 | 0.0087 | -0.053 | 113.366
6.5 | 1.035 | 0.01014 | -0.053 | 102.034
7 | 1.087 | 0.01108 | -0.053 | 98.049
7.5 | 1.138 | 0.01183 | -0.054 | 96.222
8 | 1.188 | 0.01261 | -0.054 | 94.272
8.5 | 1.233 | 0.01449 | -0.054 | 85.089
9 | 1.279 | 0.01534 | -0.055 | 83.382
9.5 | 1.323 | 0.01633 | -0.055 | 80.993
10 | 1.362 | 0.01733 | -0.056 | 78.575
10.5 | 1.397 | 0.01843 | -0.056 | 75.777
11 | 1.428 | 0.01963 | -0.057 | 72.728
11.5 | 1.455 | 0.02088 | -0.057 | 69.674
12 | 1.477 | 0.02237 | -0.057 | 66.035
12.5 | 1.494 | 0.02401 | -0.058 | 62.218
13 | 1.505 | 0.0257 | -0.058 | 58.557
13.5 | 1.511 | 0.0276 | -0.058 | 54.747
14 | 1.511 | 0.02975 | -0.058 | 50.803
14.5 | 1.505 | 0.03211 | -0.059 | 46.863
15 | 1.49 | 0.03471 | -0.059 | 42.936
15.5 | 1.465 | 0.038 | -0.059 | 38.553
16 | 1.433 | 0.0413 | -0.059 | 34.7
16.5 | 1.394 | 0.04532 | -0.059 | 30.766
17 | 1.348 | 0.04994 | -0.059 | 26.997
17.5 | 1.297 | 0.05476 | -0.059 | 23.679
18 | 1.234 | 0.06358 | -0.059 | 19.409
18.5 | 1.17 | 0.07098 | -0.058 | 16.486

## 78. Re 5M Mach 0.25 (2)
BIGFOIL.COM POLAR EXPORT
NACA63-219
NACA63-219 |  |  |  | Cl Max: | 1.5577 | at alpha= | 19.5 | deg
XFOIL ncrit=9 |  |  |  | L/D Max: | 130.293 | at alpha= | 4.5 | deg
Re: | 5000000 |  |  | Cd Min: | 0.09153 | at alpha= | 20 | deg
Mach: | 0.25 |  |  | Cl=0 at alpha= | -1.5261 | deg
|  |  |  | @ Cl=0.1, Cd= | 0.004851
|  |  |  | @ Cl=0.4, Cd= | 0.0049863
|  |  |  | @ Cl=0.6, Cd= | 0.0053107
alpha (deg) | Cl | Cd | Cm | Cl/Cd
-20 | -1.389 | 0.07905 | -0.0416 | -17.5712
-19.5 | -1.3966 | 0.07196 | -0.0437 | -19.408
-19 | -1.4 | 0.06544 | -0.0454 | -21.3936
-18.5 | -1.3982 | 0.05961 | -0.0467 | -23.4558
-18 | -1.4016 | 0.0534 | -0.0479 | -26.2472
-17.5 | -1.3964 | 0.04816 | -0.0487 | -28.995
-17 | -1.3863 | 0.04354 | -0.049 | -31.8397
-16.5 | -1.3729 | 0.03931 | -0.0492 | -34.925
-16 | -1.3443 | 0.0354 | -0.0512 | -37.9746
-15.5 | -1.2388 | 0.03091 | -0.0679 | -40.0776
-15 | -1.2283 | 0.02814 | -0.0652 | -43.6496
-14.5 | -1.2096 | 0.02558 | -0.0634 | -47.2869
-14 | -1.188 | 0.02326 | -0.0615 | -51.0748
-13.5 | -1.1628 | 0.02125 | -0.0595 | -54.72
-13 | -1.1393 | 0.01923 | -0.0572 | -59.246
-12.5 | -1.114 | 0.01744 | -0.0547 | -63.8761
-12 | -1.0858 | 0.01591 | -0.0521 | -68.2464
-11.5 | -1.0549 | 0.01461 | -0.0494 | -72.204
-11 | -1.026 | 0.0134 | -0.0462 | -76.5672
-10.5 | -1.0039 | 0.01232 | -0.0415 | -81.4854
-10 | -0.9731 | 0.01169 | -0.0372 | -83.2421
-9.5 | -0.9275 | 0.0111 | -0.0353 | -83.5586
-8.5 | -0.8256 | 0.01008 | -0.0331 | -81.9048
-8 | -0.7717 | 0.00962 | -0.0325 | -80.2183
-7.5 | -0.7172 | 0.0091 | -0.032 | -78.8132
-7 | -0.6622 | 0.00855 | -0.0317 | -77.4503
-6.5 | -0.6052 | 0.00808 | -0.0317 | -74.901
-6 | -0.5471 | 0.00763 | -0.0319 | -71.7038
-5.5 | -0.4889 | 0.00715 | -0.0322 | -68.3776
-5 | -0.43 | 0.00663 | -0.0327 | -64.8567
-4.5 | -0.3706 | 0.00612 | -0.0332 | -60.5556
-4 | -0.311 | 0.00549 | -0.034 | -56.6485
-3.5 | -0.2493 | 0.00517 | -0.0349 | -48.2205
-3 | -0.1863 | 0.00505 | -0.0359 | -36.8911
-2.5 | -0.1231 | 0.005 | -0.0369 | -24.62
-2 | -0.0598 | 0.00492 | -0.0379 | -12.1545
-1.5 | 0.0033 | 0.00488 | -0.039 | 0.67623
-1 | 0.0668 | 0.00483 | -0.04 | 13.8302
-0.5 | 0.13 | 0.00487 | -0.041 | 26.694
0 | 0.1935 | 0.00485 | -0.0421 | 39.8969
0.5 | 0.2565 | 0.00489 | -0.0431 | 52.454
1 | 0.3199 | 0.00492 | -0.0441 | 65.0203
1.5 | 0.3829 | 0.00497 | -0.0451 | 77.0423
2 | 0.4459 | 0.00503 | -0.046 | 88.6481
2.5 | 0.5086 | 0.00512 | -0.0469 | 99.3359
3 | 0.5709 | 0.00525 | -0.0477 | 108.7429
3.5 | 0.6332 | 0.00538 | -0.0485 | 117.6952
4 | 0.6951 | 0.00553 | -0.0492 | 125.6962
4.5 | 0.7557 | 0.0058 | -0.0497 | 130.2931
5 | 0.8105 | 0.00649 | -0.0494 | 124.8844
5.5 | 0.8641 | 0.00723 | -0.0489 | 119.5159
6 | 0.9176 | 0.00791 | -0.0483 | 116.0051
6.5 | 0.9694 | 0.00862 | -0.0474 | 112.4594
7.5 | 1.0714 | 0.00991 | -0.0452 | 108.113
8 | 1.1188 | 0.0106 | -0.0434 | 105.5472
8.5 | 1.1609 | 0.01138 | -0.0409 | 102.0123
9 | 1.1913 | 0.01217 | -0.0362 | 97.8882
9.5 | 1.2146 | 0.01311 | -0.0308 | 92.6468
10 | 1.2421 | 0.01421 | -0.0267 | 87.4103
10.5 | 1.2695 | 0.01555 | -0.0232 | 81.6399
11 | 1.2986 | 0.017 | -0.0202 | 76.3882
11.5 | 1.3249 | 0.01875 | -0.0172 | 70.6613
12 | 1.352 | 0.02061 | -0.0147 | 65.5992
12.5 | 1.3749 | 0.02284 | -0.0122 | 60.197
13 | 1.3988 | 0.02515 | -0.01 | 55.6183
13.5 | 1.421 | 0.02771 | -0.008 | 51.2811
14 | 1.4391 | 0.03068 | -0.0061 | 46.9068
14.5 | 1.458 | 0.03381 | -0.0046 | 43.1233
15 | 1.4759 | 0.03719 | -0.0034 | 39.6854
15.5 | 1.4876 | 0.04061 | -0.0015 | 36.6314
17 | 1.5289 | 0.05384 | -0.0012 | 28.3971
17.5 | 1.5387 | 0.059 | -0.0018 | 26.0797
18 | 1.5447 | 0.06476 | -0.0027 | 23.8527
18.5 | 1.5484 | 0.07101 | -0.0041 | 21.8054
19 | 1.5548 | 0.07717 | -0.0058 | 20.1477
19.5 | 1.5577 | 0.08396 | -0.008 | 18.5529
20 | 1.5562 | 0.09153 | -0.0109 | 17.0021

## 79. Re 5M Mach 0.50 (1)
BIGFOIL.COM POLAR EXPORT
NACA63-219
NACA63-219 |  |  |  | Cl Max: | 1.321 | at alpha= | 9.5 | deg
JavaFoil+Calcfoil stall+Eppler ext transition |  |  |  | L/D Max: | 113.388 | at alpha= | 4 | deg
Re: | 5000000 |  |  | Cd Min: | 0.00597 | at alpha= | -1.5 | deg
Mach: | 0.5 |  |  | Cl=0 at alpha= | -1.7708 | deg
|  |  |  | @ Cl=0.1, Cd= | 0.0059785
|  |  |  | @ Cl=0.4, Cd= | 0.00619
|  |  |  | @ Cl=0.6, Cd= | 0.006508
alpha (deg) | Cl | Cd | Cm | Cl/Cd
-20 | -1.051 | 0.1547 | -0.011 | -6.793
-19.5 | -1.014 | 0.15275 | -0.011 | -6.638
-19 | -0.982 | 0.14955 | -0.011 | -6.569
-18.5 | -0.954 | 0.14315 | -0.012 | -6.667
-18 | -0.934 | 0.14076 | -0.013 | -6.634
-17.5 | -0.899 | 0.13792 | -0.012 | -6.519
-17 | -0.868 | 0.13328 | -0.012 | -6.515
-16.5 | -0.846 | 0.13025 | -0.014 | -6.498
-16 | -0.817 | 0.12145 | -0.014 | -6.724
-15.5 | -0.782 | 0.11987 | -0.013 | -6.528
-15 | -0.754 | 0.11353 | -0.013 | -6.642
-14.5 | -0.728 | 0.1124 | -0.014 | -6.48
-14 | -0.696 | 0.10633 | -0.013 | -6.551
-13.5 | -0.669 | 0.1028 | -0.014 | -6.503
-13 | -0.641 | 0.10013 | -0.015 | -6.405
-12.5 | -0.612 | 0.09079 | -0.014 | -6.742
-12 | -0.66 | 0.0373 | -0.027 | -17.698
-11.5 | -0.556 | 0.08516 | -0.015 | -6.53
-11 | -0.782 | 0.03059 | -0.029 | -25.581
-10.5 | -0.926 | 0.02437 | -0.03 | -38.002
-10 | -0.946 | 0.02144 | -0.031 | -44.141
-9.5 | -0.933 | 0.01943 | -0.032 | -48.029
-9 | -0.904 | 0.01779 | -0.033 | -50.803
-8.5 | -0.863 | 0.01649 | -0.034 | -52.329
-8 | -0.815 | 0.01525 | -0.035 | -53.438
-7.5 | -0.761 | 0.01413 | -0.036 | -53.881
-7 | -0.703 | 0.01304 | -0.037 | -53.927
-6.5 | -0.644 | 0.01131 | -0.038 | -56.943
-6 | -0.581 | 0.01052 | -0.039 | -55.25
-5.5 | -0.517 | 0.00952 | -0.04 | -54.339
-5 | -0.453 | 0.00805 | -0.041 | -56.286
-4.5 | -0.387 | 0.0074 | -0.042 | -52.279
-4 | -0.32 | 0.00659 | -0.043 | -48.588
-3.5 | -0.249 | 0.00625 | -0.044 | -39.779
-3 | -0.177 | 0.00617 | -0.045 | -28.684
-2.5 | -0.105 | 0.00604 | -0.046 | -17.424
-2 | -0.033 | 0.00602 | -0.047 | -5.533
-1.5 | 0.039 | 0.00597 | -0.047 | 6.493
-1 | 0.111 | 0.00598 | -0.048 | 18.563
-0.5 | 0.183 | 0.00598 | -0.049 | 30.602
0 | 0.255 | 0.00603 | -0.05 | 42.359
0.5 | 0.328 | 0.00607 | -0.051 | 53.998
1 | 0.4 | 0.00619 | -0.052 | 64.613
1.5 | 0.47 | 0.0063 | -0.052 | 74.494
2 | 0.541 | 0.0064 | -0.053 | 84.553
2.5 | 0.612 | 0.00653 | -0.054 | 93.775
3 | 0.684 | 0.0067 | -0.055 | 102.002
3.5 | 0.754 | 0.00691 | -0.055 | 109.201
4 | 0.825 | 0.00727 | -0.056 | 113.388
4.5 | 0.894 | 0.0082 | -0.057 | 109.134
5 | 0.952 | 0.00907 | -0.057 | 104.914
5.5 | 1.012 | 0.01002 | -0.057 | 100.966
6 | 1.067 | 0.012 | -0.058 | 88.912
6.5 | 1.122 | 0.01345 | -0.058 | 83.433
7 | 1.175 | 0.01456 | -0.058 | 80.722
7.5 | 1.22 | 0.01725 | -0.059 | 70.694
8 | 1.262 | 0.01857 | -0.059 | 67.933
8.5 | 1.295 | 0.02012 | -0.06 | 64.36
9 | 1.317 | 0.02189 | -0.06 | 60.178
9.5 | 1.321 | 0.02401 | -0.06 | 55.035
10 | 1.283 | 0.02678 | -0.061 | 47.898
10.5 | 1.12 | 0.03063 | -0.061 | 36.557
11 | 0.834 | 0.03748 | -0.06 | 22.244
11.5 | 0.755 | 0.08839 | -0.034 | 8.538
12 | 0.871 | 0.04982 | -0.059 | 17.476
12.5 | 0.828 | 0.08827 | -0.045 | 9.384
13 | 0.837 | 0.09731 | -0.034 | 8.598
13.5 | 0.874 | 0.10021 | -0.042 | 8.723
14 | 0.962 | 0.07835 | -0.057 | 12.278
14.5 | 0.924 | 0.11115 | -0.039 | 8.312

## 80. Re 5M Mach 0.50 (2)
BIGFOIL.COM POLAR EXPORT
NACA63-219
NACA63-219 |  |  |  | Cl Max: | 1.3429 | at alpha= | 14 | deg
XFOIL ncrit=9 |  |  |  | L/D Max: | 137.143 | at alpha= | 4.5 | deg
Re: | 5000000 |  |  | Cd Min: | 0.19602 | at alpha= | -20 | deg
Mach: | 0.5 |  |  | Cl=0 at alpha= | -1.4881 | deg
|  |  |  | @ Cl=0.1, Cd= | 0.0051238
|  |  |  | @ Cl=0.4, Cd= | 0.0052654
|  |  |  | @ Cl=0.6, Cd= | 0.0054927
alpha (deg) | Cl | Cd | Cm | Cl/Cd
-20 | -0.7959 | 0.19602 | 0.0079 | -4.0603
-19.5 | -0.8044 | 0.18358 | -0.0005 | -4.3817
-17.5 | -0.8859 | 0.1351 | -0.0299 | -6.5574
-17 | -0.891 | 0.11744 | -0.0498 | -7.5869
-16.5 | -0.9088 | 0.10536 | -0.0589 | -8.6257
-16 | -0.9316 | 0.09416 | -0.0659 | -9.8938
-15.5 | -0.954 | 0.0835 | -0.0722 | -11.4251
-15 | -0.9762 | 0.07347 | -0.0775 | -13.2871
-14.5 | -0.9942 | 0.06451 | -0.0814 | -15.4116
-14 | -1.01 | 0.05634 | -0.0841 | -17.9269
-13.5 | -1.0211 | 0.04908 | -0.0855 | -20.8048
-13 | -1.0261 | 0.04278 | -0.0858 | -23.9855
-12.5 | -1.0236 | 0.03743 | -0.0849 | -27.347
-12 | -1.0138 | 0.03291 | -0.0832 | -30.8052
-11.5 | -0.997 | 0.02911 | -0.081 | -34.2494
-11 | -0.976 | 0.02585 | -0.0782 | -37.7563
-10.5 | -0.9518 | 0.02299 | -0.0751 | -41.4006
-10 | -0.9277 | 0.0203 | -0.0717 | -45.6995
-9.5 | -0.8975 | 0.01804 | -0.0682 | -49.7506
-9 | -0.864 | 0.0161 | -0.0646 | -53.6646
-8.5 | -0.8319 | 0.01422 | -0.0608 | -58.5021
-8 | -0.7962 | 0.01272 | -0.0568 | -62.5943
-7.5 | -0.7676 | 0.01134 | -0.0514 | -67.6896
-7 | -0.7337 | 0.01049 | -0.0459 | -69.9428
-6.5 | -0.6833 | 0.00964 | -0.0427 | -70.8817
-6 | -0.6262 | 0.00884 | -0.0406 | -70.8371
-5.5 | -0.5633 | 0.00823 | -0.0394 | -68.4447
-5 | -0.4983 | 0.00757 | -0.0387 | -65.8256
-4.5 | -0.4332 | 0.00684 | -0.0384 | -63.3333
-4 | -0.3666 | 0.00603 | -0.0385 | -60.796
-3.5 | -0.2963 | 0.00552 | -0.039 | -53.6775
-3 | -0.2228 | 0.00534 | -0.0399 | -41.7228
-2.5 | -0.1492 | 0.00527 | -0.0408 | -28.3112
-2 | -0.0754 | 0.00517 | -0.0419 | -14.5841
-1 | 0.0719 | 0.00512 | -0.0441 | 14.043
-0.5 | 0.1452 | 0.00513 | -0.0452 | 28.3041
0 | 0.219 | 0.00514 | -0.0463 | 42.607
0.5 | 0.2923 | 0.00517 | -0.0474 | 56.5377
1.5 | 0.439 | 0.0053 | -0.0494 | 82.8302
2 | 0.5128 | 0.00536 | -0.0504 | 95.6716
2.5 | 0.586 | 0.00546 | -0.0512 | 107.326
3 | 0.6588 | 0.00563 | -0.0518 | 117.016
3.5 | 0.7314 | 0.0058 | -0.0522 | 126.1034
4 | 0.8037 | 0.00602 | -0.0524 | 133.505
4.5 | 0.8736 | 0.00637 | -0.0522 | 137.1429
5 | 0.9311 | 0.00731 | -0.0501 | 127.3735
5.5 | 0.9837 | 0.00833 | -0.0472 | 118.0912
6 | 1.0291 | 0.00942 | -0.0431 | 109.2463
6.5 | 1.0656 | 0.01037 | -0.0374 | 102.758
7 | 1.0842 | 0.01164 | -0.0294 | 93.1443
7.5 | 1.1073 | 0.0134 | -0.0235 | 82.6343
8 | 1.1284 | 0.01569 | -0.0183 | 71.9184
8.5 | 1.1421 | 0.01866 | -0.0134 | 61.2058
9 | 1.165 | 0.02146 | -0.0095 | 54.287
9.5 | 1.1906 | 0.02431 | -0.0061 | 48.9757
10 | 1.214 | 0.02747 | -0.003 | 44.1937
10.5 | 1.2377 | 0.03084 | -0.0003 | 40.1329
11 | 1.2599 | 0.03456 | 0.0022 | 36.4554
11.5 | 1.282 | 0.03852 | 0.0042 | 33.2814
12 | 1.2984 | 0.04315 | 0.0059 | 30.0904
12.5 | 1.3174 | 0.04786 | 0.0072 | 27.5261
13 | 1.3306 | 0.0533 | 0.0079 | 24.9644
13.5 | 1.3397 | 0.05942 | 0.0081 | 22.5463
14 | 1.3429 | 0.06639 | 0.0074 | 20.2274
14.5 | 1.3373 | 0.07463 | 0.0056 | 17.9191
15 | 1.326 | 0.08394 | 0.0026 | 15.797
15.5 | 1.3104 | 0.0942 | -0.0016 | 13.9108
16 | 1.2915 | 0.10538 | -0.0071 | 12.2556
16.5 | 1.2722 | 0.11716 | -0.0136 | 10.8587
17 | 1.25 | 0.12971 | -0.0214 | 9.6369
17.5 | 1.2268 | 0.14287 | -0.0302 | 8.5868
18 | 1.2059 | 0.15594 | -0.0393 | 7.7331
18.5 | 1.1843 | 0.16802 | -0.0469 | 7.0486
19 | 1.169 | 0.18105 | -0.0565 | 6.4568

## 81. Re 6M Mach 0.00 (1)
BIGFOIL.COM POLAR EXPORT
NACA63-219
NACA63-219 |  |  |  | Cl Max: | 1.599 | at alpha= | 15.5 | deg
JavaFoil+Calcfoil stall+Eppler ext transition |  |  |  | L/D Max: | 116.109 | at alpha= | 5.5 | deg
Re: | 6000000 |  |  | Cd Min: | 0.00554 | at alpha= | -1.5 | deg
Mach: | 0 |  |  | Cl=0 at alpha= | -1.7698 | deg
|  |  |  | @ Cl=0.1, Cd= | 0.00555
|  |  |  | @ Cl=0.4, Cd= | 0.0057343
|  |  |  | @ Cl=0.6, Cd= | 0.0060092
alpha (deg) | Cl | Cd | Cm | Cl/Cd
-20 | -1.316 | 0.05733 | -0.013 | -22.947
-19.5 | -1.326 | 0.05324 | -0.014 | -24.904
-19 | -1.335 | 0.04882 | -0.015 | -27.34
-18.5 | -1.341 | 0.04449 | -0.015 | -30.155
-18 | -1.344 | 0.04132 | -0.016 | -32.524
-17.5 | -1.344 | 0.03787 | -0.017 | -35.488
-17 | -1.341 | 0.03481 | -0.017 | -38.521
-16.5 | -1.334 | 0.03233 | -0.018 | -41.246
-16 | -1.324 | 0.02981 | -0.019 | -44.406
-15.5 | -1.31 | 0.02775 | -0.02 | -47.202
-15 | -1.293 | 0.02569 | -0.02 | -50.342
-14.5 | -1.272 | 0.02399 | -0.021 | -53.023
-14 | -1.249 | 0.02213 | -0.022 | -56.44
-13.5 | -1.222 | 0.02054 | -0.022 | -59.486
-13 | -1.19 | 0.0192 | -0.023 | -61.981
-12.5 | -1.155 | 0.01786 | -0.024 | -64.689
-12 | -1.118 | 0.01682 | -0.025 | -66.455
-11.5 | -1.078 | 0.01573 | -0.026 | -68.523
-11 | -1.035 | 0.01481 | -0.026 | -69.909
-10.5 | -0.991 | 0.01394 | -0.027 | -71.066
-10 | -0.944 | 0.01317 | -0.028 | -71.712
-9.5 | -0.896 | 0.01245 | -0.029 | -71.957
-9 | -0.846 | 0.01176 | -0.029 | -71.933
-8.5 | -0.794 | 0.01114 | -0.03 | -71.282
-8 | -0.742 | 0.01052 | -0.031 | -70.462
-7.5 | -0.687 | 0.00997 | -0.032 | -68.965
-7 | -0.633 | 0.00891 | -0.033 | -71.077
-6.5 | -0.577 | 0.00847 | -0.034 | -68.056
-6 | -0.52 | 0.00787 | -0.034 | -66.085
-5.5 | -0.462 | 0.00722 | -0.035 | -64
-5 | -0.401 | 0.00662 | -0.036 | -60.591
-4.5 | -0.34 | 0.00632 | -0.037 | -53.787
-4 | -0.278 | 0.00595 | -0.038 | -46.669
-3.5 | -0.216 | 0.00574 | -0.038 | -37.617
-3 | -0.154 | 0.00563 | -0.039 | -27.298
-2.5 | -0.091 | 0.0056 | -0.04 | -16.288
-2 | -0.029 | 0.00559 | -0.04 | -5.17
-1.5 | 0.034 | 0.00554 | -0.041 | 6.061
-1 | 0.096 | 0.00555 | -0.042 | 17.327
-0.5 | 0.159 | 0.00555 | -0.043 | 28.566
0 | 0.221 | 0.00558 | -0.043 | 39.649
0.5 | 0.284 | 0.00561 | -0.044 | 50.573
1 | 0.346 | 0.00569 | -0.045 | 60.785
1.5 | 0.407 | 0.00574 | -0.045 | 70.998
2 | 0.469 | 0.00577 | -0.046 | 81.275
2.5 | 0.531 | 0.00589 | -0.047 | 90.236
3 | 0.593 | 0.00599 | -0.047 | 99.064
3.5 | 0.655 | 0.00616 | -0.048 | 106.339
4 | 0.716 | 0.00639 | -0.049 | 112.178
4.5 | 0.777 | 0.00683 | -0.049 | 113.88
5 | 0.838 | 0.00728 | -0.05 | 115.162
5.5 | 0.898 | 0.00773 | -0.051 | 116.109
6 | 0.957 | 0.00856 | -0.051 | 111.777
6.5 | 1.015 | 0.00943 | -0.052 | 107.689
7 | 1.063 | 0.0102 | -0.052 | 104.213
7.5 | 1.114 | 0.01078 | -0.052 | 103.348
8 | 1.161 | 0.01209 | -0.053 | 96.044
8.5 | 1.209 | 0.01297 | -0.053 | 93.255
9 | 1.257 | 0.01362 | -0.054 | 92.275
9.5 | 1.302 | 0.01438 | -0.054 | 90.548
10 | 1.344 | 0.01521 | -0.054 | 88.373
10.5 | 1.383 | 0.01608 | -0.055 | 86.058
11 | 1.42 | 0.01702 | -0.055 | 83.419
11.5 | 1.454 | 0.018 | -0.056 | 80.781
12 | 1.484 | 0.01914 | -0.056 | 77.543
12.5 | 1.512 | 0.0203 | -0.056 | 74.469
13 | 1.536 | 0.02168 | -0.057 | 70.842
13.5 | 1.556 | 0.02311 | -0.057 | 67.334
14 | 1.574 | 0.02464 | -0.057 | 63.859
14.5 | 1.588 | 0.02616 | -0.058 | 60.704
15 | 1.596 | 0.02794 | -0.058 | 57.13
15.5 | 1.599 | 0.02991 | -0.058 | 53.467
16 | 1.598 | 0.03206 | -0.058 | 49.857
16.5 | 1.593 | 0.03449 | -0.059 | 46.193
17 | 1.585 | 0.03699 | -0.059 | 42.841
17.5 | 1.572 | 0.03993 | -0.059 | 39.364
18 | 1.556 | 0.04329 | -0.059 | 35.935
18.5 | 1.538 | 0.04642 | -0.059 | 33.129
19 | 1.516 | 0.05049 | -0.059 | 30.02
19.5 | 1.491 | 0.0546 | -0.059 | 27.313
20 | 1.465 | 0.05877 | -0.059 | 24.935

## 82. Re 6M Mach 0.00 (2)
BIGFOIL.COM POLAR EXPORT
NACA63-219
NACA63-219 |  |  |  | Cl Max: | 1.6477 | at alpha= | 20 | deg
XFOIL ncrit=9 |  |  |  | L/D Max: | 128.021 | at alpha= | 4.5 | deg
Re: | 6000000 |  |  | Cd Min: | 0.06413 | at alpha= | 20 | deg
Mach: | 0 |  |  | Cl=0 at alpha= | -1.542 | deg
|  |  |  | @ Cl=0.1, Cd= | 0.0046368
|  |  |  | @ Cl=0.4, Cd= | 0.0047859
|  |  |  | @ Cl=0.6, Cd= | 0.0051793
alpha (deg) | Cl | Cd | Cm | Cl/Cd
-20 | -1.5247 | 0.05188 | -0.0377 | -29.389
-19.5 | -1.5143 | 0.04762 | -0.0385 | -31.7997
-19 | -1.5084 | 0.04303 | -0.0391 | -35.0546
-18.5 | -1.4966 | 0.03907 | -0.0396 | -38.3056
-18 | -1.4827 | 0.03543 | -0.0398 | -41.8487
-17.5 | -1.4652 | 0.03218 | -0.0399 | -45.5314
-17 | -1.4452 | 0.02932 | -0.0398 | -49.2906
-16.5 | -1.4255 | 0.02675 | -0.0389 | -53.2897
-16 | -1.3041 | 0.0241 | -0.0573 | -54.112
-15.5 | -1.2918 | 0.0221 | -0.0543 | -58.4525
-15 | -1.2714 | 0.02022 | -0.0523 | -62.8783
-14.5 | -1.2466 | 0.01861 | -0.0505 | -66.9855
-14 | -1.2198 | 0.01718 | -0.0485 | -71.0012
-13.5 | -1.1924 | 0.01586 | -0.0464 | -75.1828
-13 | -1.168 | 0.01453 | -0.0437 | -80.3854
-12.5 | -1.1412 | 0.01346 | -0.0408 | -84.7845
-12 | -1.1178 | 0.01256 | -0.0369 | -88.9968
-11.5 | -1.0904 | 0.012 | -0.0328 | -90.8667
-11 | -1.0488 | 0.01143 | -0.0311 | -91.7585
-10.5 | -1.003 | 0.01092 | -0.03 | -91.8498
-10 | -0.9538 | 0.01051 | -0.0295 | -90.7517
-9.5 | -0.9039 | 0.01005 | -0.029 | -89.9403
-9 | -0.8517 | 0.00967 | -0.0288 | -88.0765
-8.5 | -0.7987 | 0.00929 | -0.0288 | -85.9742
-8 | -0.745 | 0.00889 | -0.0289 | -83.802
-7.5 | -0.6914 | 0.00845 | -0.029 | -81.8225
-7 | -0.6369 | 0.00798 | -0.0292 | -79.812
-6.5 | -0.5811 | 0.0076 | -0.0296 | -76.4605
-6 | -0.5247 | 0.00722 | -0.0301 | -72.6731
-5.5 | -0.4678 | 0.00683 | -0.0307 | -68.4919
-5 | -0.4109 | 0.00639 | -0.0314 | -64.3036
-4.5 | -0.3533 | 0.00595 | -0.0321 | -59.3782
-4 | -0.2955 | 0.00545 | -0.033 | -54.2202
-3.5 | -0.2369 | 0.00501 | -0.0339 | -47.2854
-3 | -0.1768 | 0.00485 | -0.0349 | -36.4536
-2.5 | -0.1162 | 0.00477 | -0.036 | -24.3606
-2 | -0.0556 | 0.00471 | -0.037 | -11.8047
-1.5 | 0.0051 | 0.00466 | -0.038 | 1.0944
-1 | 0.0659 | 0.00462 | -0.039 | 14.2641
-0.5 | 0.1266 | 0.00465 | -0.04 | 27.2258
0 | 0.1874 | 0.00464 | -0.0411 | 40.3879
0.5 | 0.248 | 0.00468 | -0.0421 | 52.9915
1 | 0.3085 | 0.0047 | -0.043 | 65.6383
1.5 | 0.3691 | 0.00475 | -0.044 | 77.7053
2 | 0.4293 | 0.00482 | -0.045 | 89.0664
2.5 | 0.4891 | 0.00494 | -0.0458 | 99.0081
3 | 0.5487 | 0.00505 | -0.0467 | 108.6535
3.5 | 0.6082 | 0.0052 | -0.0475 | 116.9615
4 | 0.6673 | 0.00534 | -0.0483 | 124.9625
4.5 | 0.7246 | 0.00566 | -0.0488 | 128.0212
5 | 0.7767 | 0.0064 | -0.0486 | 121.3594
5.5 | 0.83 | 0.007 | -0.0486 | 118.5714
6 | 0.883 | 0.00756 | -0.0485 | 116.7989
7 | 0.9872 | 0.00866 | -0.048 | 113.9954
7.5 | 1.0385 | 0.00918 | -0.0476 | 113.1264
8 | 1.088 | 0.00976 | -0.047 | 111.4754
8.5 | 1.1354 | 0.01037 | -0.046 | 109.4889
9 | 1.1804 | 0.01103 | -0.0447 | 107.0172
9.5 | 1.2248 | 0.01161 | -0.0432 | 105.4953
10 | 1.2664 | 0.01219 | -0.0413 | 103.8884
10.5 | 1.2935 | 0.01282 | -0.0368 | 100.897
11 | 1.3209 | 0.01358 | -0.0328 | 97.268
11.5 | 1.3465 | 0.01462 | -0.0291 | 92.0999
12 | 1.3753 | 0.0157 | -0.0263 | 87.5987
12.5 | 1.4013 | 0.01705 | -0.0235 | 82.1877
13 | 1.4268 | 0.01858 | -0.021 | 76.7922
13.5 | 1.4528 | 0.0202 | -0.0189 | 71.9208
14 | 1.4758 | 0.0221 | -0.0168 | 66.7783
14.5 | 1.4964 | 0.02426 | -0.0147 | 61.6818
15 | 1.5175 | 0.02652 | -0.013 | 57.221
15.5 | 1.5364 | 0.02897 | -0.0114 | 53.0342
17 | 1.5833 | 0.03794 | -0.0078 | 41.7317
17.5 | 1.5985 | 0.04145 | -0.0074 | 38.5645
18 | 1.611 | 0.04542 | -0.0073 | 35.469
18.5 | 1.6211 | 0.04974 | -0.0074 | 32.5915
19 | 1.6289 | 0.0545 | -0.0079 | 29.8881
19.5 | 1.639 | 0.05915 | -0.0086 | 27.7092
20 | 1.6477 | 0.06413 | -0.0096 | 25.6931

## 83. Re 6M Mach 0.10 (1)
BIGFOIL.COM POLAR EXPORT
NACA63-219
NACA63-219 |  |  |  | Cl Max: | 1.586 | at alpha= | 15.5 | deg
JavaFoil+Calcfoil stall+Eppler ext transition |  |  |  | L/D Max: | 115.604 | at alpha= | 5.5 | deg
Re: | 6000000 |  |  | Cd Min: | 0.00555 | at alpha= | -1 | deg
Mach: | 0.1 |  |  | Cl=0 at alpha= | -1.7698 | deg
|  |  |  | @ Cl=0.1, Cd= | 0.00555
|  |  |  | @ Cl=0.4, Cd= | 0.0057412
|  |  |  | @ Cl=0.6, Cd= | 0.006039
alpha (deg) | Cl | Cd | Cm | Cl/Cd
-20 | -1.277 | 0.06067 | -0.013 | -21.055
-19.5 | -1.292 | 0.05572 | -0.014 | -23.189
-19 | -1.305 | 0.05091 | -0.015 | -25.634
-18.5 | -1.316 | 0.0462 | -0.015 | -28.478
-18 | -1.322 | 0.04263 | -0.016 | -31.004
-17.5 | -1.325 | 0.03909 | -0.017 | -33.898
-17 | -1.324 | 0.03621 | -0.017 | -36.568
-16.5 | -1.321 | 0.03324 | -0.018 | -39.737
-16 | -1.313 | 0.03086 | -0.019 | -42.536
-15.5 | -1.302 | 0.02844 | -0.02 | -45.77
-15 | -1.287 | 0.02627 | -0.02 | -48.982
-14.5 | -1.268 | 0.02451 | -0.021 | -51.741
-14 | -1.246 | 0.02257 | -0.022 | -55.207
-13.5 | -1.221 | 0.02094 | -0.023 | -58.289
-13 | -1.19 | 0.01954 | -0.023 | -60.886
-12.5 | -1.156 | 0.01818 | -0.024 | -63.599
-12 | -1.119 | 0.01709 | -0.025 | -65.479
-11.5 | -1.079 | 0.01604 | -0.026 | -67.306
-11 | -1.038 | 0.01501 | -0.026 | -69.121
-10.5 | -0.993 | 0.01416 | -0.027 | -70.139
-10 | -0.947 | 0.01332 | -0.028 | -71.085
-9.5 | -0.899 | 0.01263 | -0.029 | -71.191
-9 | -0.849 | 0.0119 | -0.03 | -71.35
-8.5 | -0.797 | 0.01125 | -0.03 | -70.86
-8 | -0.744 | 0.01062 | -0.031 | -70.11
-7.5 | -0.69 | 0.01006 | -0.032 | -68.58
-7 | -0.636 | 0.00898 | -0.033 | -70.782
-6.5 | -0.579 | 0.00854 | -0.034 | -67.752
-6 | -0.522 | 0.00766 | -0.035 | -68.093
-5.5 | -0.465 | 0.00724 | -0.036 | -64.182
-5 | -0.403 | 0.0067 | -0.036 | -60.222
-4.5 | -0.341 | 0.00633 | -0.037 | -53.933
-4 | -0.279 | 0.00596 | -0.038 | -46.861
-3.5 | -0.217 | 0.00573 | -0.038 | -37.85
-3 | -0.154 | 0.00568 | -0.039 | -27.179
-2.5 | -0.092 | 0.0056 | -0.04 | -16.383
-2 | -0.029 | 0.0056 | -0.041 | -5.186
-1.5 | 0.034 | 0.00558 | -0.041 | 6.048
-1 | 0.097 | 0.00555 | -0.042 | 17.413
-0.5 | 0.159 | 0.00555 | -0.043 | 28.728
0 | 0.222 | 0.00558 | -0.043 | 39.844
0.5 | 0.285 | 0.00566 | -0.044 | 50.36
1 | 0.348 | 0.00569 | -0.045 | 61.097
1.5 | 0.409 | 0.00575 | -0.046 | 71.219
2 | 0.472 | 0.0058 | -0.046 | 81.279
2.5 | 0.534 | 0.00592 | -0.047 | 90.238
3 | 0.596 | 0.00603 | -0.048 | 98.906
3.5 | 0.658 | 0.00617 | -0.048 | 106.636
4 | 0.72 | 0.0064 | -0.049 | 112.479
4.5 | 0.781 | 0.00689 | -0.05 | 113.414
5 | 0.842 | 0.00731 | -0.05 | 115.157
5.5 | 0.902 | 0.0078 | -0.051 | 115.604
6 | 0.961 | 0.00861 | -0.052 | 111.708
6.5 | 1.02 | 0.00957 | -0.052 | 106.639
7 | 1.067 | 0.01029 | -0.052 | 103.613
7.5 | 1.118 | 0.01089 | -0.053 | 102.702
8 | 1.165 | 0.01221 | -0.053 | 95.418
8.5 | 1.213 | 0.01314 | -0.053 | 92.368
9 | 1.261 | 0.01383 | -0.054 | 91.126
9.5 | 1.306 | 0.0146 | -0.054 | 89.423
10 | 1.348 | 0.01542 | -0.055 | 87.385
10.5 | 1.386 | 0.01631 | -0.055 | 84.987
11 | 1.422 | 0.0173 | -0.055 | 82.239
11.5 | 1.455 | 0.01828 | -0.056 | 79.61
12 | 1.485 | 0.01947 | -0.056 | 76.258
12.5 | 1.511 | 0.02076 | -0.057 | 72.764
13 | 1.534 | 0.02211 | -0.057 | 69.363
13.5 | 1.553 | 0.02359 | -0.057 | 65.83
14 | 1.568 | 0.02517 | -0.057 | 62.296
14.5 | 1.579 | 0.02689 | -0.058 | 58.734
15 | 1.585 | 0.02882 | -0.058 | 54.998
15.5 | 1.586 | 0.03072 | -0.058 | 51.615
16 | 1.581 | 0.03289 | -0.059 | 48.079
16.5 | 1.573 | 0.03548 | -0.059 | 44.331
17 | 1.56 | 0.03824 | -0.059 | 40.796
17.5 | 1.544 | 0.04122 | -0.059 | 37.449
18 | 1.524 | 0.04453 | -0.059 | 34.221
18.5 | 1.5 | 0.04859 | -0.059 | 30.87
19 | 1.475 | 0.05216 | -0.059 | 28.27
19.5 | 1.445 | 0.05725 | -0.059 | 25.238
20 | 1.412 | 0.06315 | -0.059 | 22.357

## 84. Re 6M Mach 0.10 (2)
BIGFOIL.COM POLAR EXPORT
NACA63-219
NACA63-219 |  |  |  | Cl Max: | 1.6393 | at alpha= | 20 | deg
XFOIL ncrit=9 |  |  |  | L/D Max: | 128.398 | at alpha= | 4.5 | deg
Re: | 6000000 |  |  | Cd Min: | 0.06756 | at alpha= | 20 | deg
Mach: | 0.1 |  |  | Cl=0 at alpha= | -1.5401 | deg
|  |  |  | @ Cl=0.1, Cd= | 0.0046455
|  |  |  | @ Cl=0.4, Cd= | 0.004793
|  |  |  | @ Cl=0.6, Cd= | 0.0051797
alpha (deg) | Cl | Cd | Cm | Cl/Cd
-20 | -1.5144 | 0.05499 | -0.0389 | -27.5396
-19.5 | -1.5062 | 0.05041 | -0.0397 | -29.879
-19 | -1.4975 | 0.04593 | -0.0404 | -32.604
-18.5 | -1.4886 | 0.04157 | -0.0409 | -35.8095
-18 | -1.4764 | 0.03763 | -0.0413 | -39.2347
-17.5 | -1.4608 | 0.0341 | -0.0414 | -42.8387
-17 | -1.4424 | 0.03095 | -0.0413 | -46.6042
-16.5 | -1.4273 | 0.02811 | -0.0399 | -50.7755
-16 | -1.3002 | 0.02529 | -0.0591 | -51.4116
-15.5 | -1.2879 | 0.02316 | -0.0564 | -55.6088
-15 | -1.2691 | 0.0211 | -0.0543 | -60.1469
-14.5 | -1.2448 | 0.01937 | -0.0525 | -64.2643
-14 | -1.2189 | 0.0178 | -0.0505 | -68.4775
-13.5 | -1.1907 | 0.01645 | -0.0485 | -72.383
-13 | -1.166 | 0.01503 | -0.0458 | -77.5782
-12.5 | -1.139 | 0.01386 | -0.0431 | -82.1789
-12 | -1.1127 | 0.01287 | -0.0397 | -86.4569
-11.5 | -1.093 | 0.01216 | -0.0345 | -89.8849
-11 | -1.0525 | 0.0116 | -0.0325 | -90.7328
-10.5 | -1.0079 | 0.01104 | -0.0311 | -91.2953
-10 | -0.9588 | 0.01062 | -0.0304 | -90.2825
-9.5 | -0.9091 | 0.01014 | -0.0297 | -89.6548
-9 | -0.8566 | 0.00976 | -0.0295 | -87.7664
-8.5 | -0.8038 | 0.00935 | -0.0293 | -85.9679
-8 | -0.7497 | 0.00896 | -0.0294 | -83.6719
-7.5 | -0.6958 | 0.00851 | -0.0294 | -81.7626
-7 | -0.6409 | 0.00804 | -0.0296 | -79.7139
-6.5 | -0.585 | 0.00764 | -0.0299 | -76.5707
-6 | -0.5282 | 0.00725 | -0.0304 | -72.8552
-5.5 | -0.471 | 0.00686 | -0.0309 | -68.6589
-5 | -0.4137 | 0.00642 | -0.0316 | -64.4393
-4.5 | -0.3558 | 0.00597 | -0.0323 | -59.598
-4 | -0.2977 | 0.00547 | -0.0331 | -54.4241
-3.5 | -0.2387 | 0.00502 | -0.0341 | -47.5498
-3 | -0.1782 | 0.00486 | -0.0351 | -36.6667
-2.5 | -0.1172 | 0.00478 | -0.0361 | -24.5188
-2 | -0.0562 | 0.00472 | -0.0371 | -11.9068
-1.5 | 0.0049 | 0.00467 | -0.0382 | 1.0493
-1 | 0.0661 | 0.00464 | -0.0392 | 14.2457
-0.5 | 0.1273 | 0.00465 | -0.0402 | 27.3763
0 | 0.1884 | 0.00465 | -0.0413 | 40.5161
0.5 | 0.2495 | 0.00468 | -0.0422 | 53.312
1 | 0.3103 | 0.00472 | -0.0432 | 65.7415
1.5 | 0.3714 | 0.00476 | -0.0442 | 78.0252
2 | 0.432 | 0.00483 | -0.0452 | 89.441
2.5 | 0.4922 | 0.00495 | -0.046 | 99.4343
3 | 0.5523 | 0.00506 | -0.0469 | 109.1502
3.5 | 0.6121 | 0.00521 | -0.0477 | 117.4856
4 | 0.6717 | 0.00535 | -0.0485 | 125.5514
4.5 | 0.7293 | 0.00568 | -0.049 | 128.3979
5 | 0.7816 | 0.00643 | -0.0487 | 121.5552
6 | 0.8884 | 0.00761 | -0.0485 | 116.7411
6.5 | 0.9408 | 0.00819 | -0.0482 | 114.8718
7 | 0.9929 | 0.00873 | -0.0479 | 113.7342
7.5 | 1.0444 | 0.00926 | -0.0474 | 112.7862
8 | 1.094 | 0.00984 | -0.0467 | 111.1789
8.5 | 1.1411 | 0.01047 | -0.0455 | 108.9876
9 | 1.1856 | 0.01115 | -0.044 | 106.3318
9.5 | 1.229 | 0.01175 | -0.0422 | 104.5957
10 | 1.267 | 0.01233 | -0.0395 | 102.7575
10.5 | 1.2917 | 0.01304 | -0.0346 | 99.0567
11 | 1.3193 | 0.01391 | -0.0308 | 94.8454
11.5 | 1.3459 | 0.01501 | -0.0273 | 89.6669
12 | 1.3744 | 0.01621 | -0.0245 | 84.7872
12.5 | 1.3999 | 0.01769 | -0.0217 | 79.1351
13 | 1.426 | 0.01928 | -0.0193 | 73.9627
13.5 | 1.4517 | 0.02101 | -0.0172 | 69.0957
14 | 1.4731 | 0.02312 | -0.015 | 63.7154
14.5 | 1.494 | 0.02538 | -0.0131 | 58.8652
15 | 1.5155 | 0.0277 | -0.0114 | 54.7112
15.5 | 1.5329 | 0.03041 | -0.0098 | 50.4078
17 | 1.5792 | 0.03986 | -0.0065 | 39.6187
17.5 | 1.5944 | 0.04353 | -0.0062 | 36.6276
18 | 1.6056 | 0.04776 | -0.0061 | 33.6181
18.5 | 1.6136 | 0.05249 | -0.0064 | 30.7411
19 | 1.6219 | 0.05739 | -0.007 | 28.261
19.5 | 1.6318 | 0.06225 | -0.0079 | 26.2137
20 | 1.6393 | 0.06756 | -0.0092 | 24.2644

## 85. Re 6M Mach 0.25 (1)
BIGFOIL.COM POLAR EXPORT
NACA63-219
NACA63-219 |  |  |  | Cl Max: | 1.514 | at alpha= | 13.5 | deg
JavaFoil+Calcfoil stall+Eppler ext transition |  |  |  | L/D Max: | 114.665 | at alpha= | 5 | deg
Re: | 6000000 |  |  | Cd Min: | 0.00559 | at alpha= | -1.5 | deg
Mach: | 0.25 |  |  | Cl=0 at alpha= | -1.7692 | deg
|  |  |  | @ Cl=0.1, Cd= | 0.00563
|  |  |  | @ Cl=0.4, Cd= | 0.0058109
|  |  |  | @ Cl=0.6, Cd= | 0.0061033
alpha (deg) | Cl | Cd | Cm | Cl/Cd
-20 | -0.926 | 0.11359 | -0.012 | -8.153
-19.5 | -0.984 | 0.09516 | -0.013 | -10.336
-19 | -1.04 | 0.07735 | -0.014 | -13.444
-18.5 | -1.088 | 0.06509 | -0.015 | -16.708
-18 | -1.128 | 0.05608 | -0.016 | -20.115
-17.5 | -1.16 | 0.05037 | -0.017 | -23.023
-17 | -1.185 | 0.04556 | -0.017 | -26.013
-16.5 | -1.206 | 0.04081 | -0.018 | -29.554
-16 | -1.22 | 0.0372 | -0.019 | -32.792
-15.5 | -1.228 | 0.0337 | -0.02 | -36.451
-15 | -1.231 | 0.03035 | -0.021 | -40.562
-14.5 | -1.227 | 0.02799 | -0.021 | -43.842
-14 | -1.217 | 0.02573 | -0.022 | -47.317
-13.5 | -1.202 | 0.02388 | -0.023 | -50.318
-13 | -1.18 | 0.02176 | -0.024 | -54.226
-12.5 | -1.152 | 0.02019 | -0.025 | -57.085
-12 | -1.121 | 0.01877 | -0.025 | -59.704
-11.5 | -1.085 | 0.01752 | -0.026 | -61.967
-11 | -1.047 | 0.01635 | -0.027 | -64.018
-10.5 | -1.005 | 0.01534 | -0.028 | -65.528
-10 | -0.961 | 0.01436 | -0.029 | -66.886
-9.5 | -0.914 | 0.01347 | -0.029 | -67.824
-9 | -0.864 | 0.0127 | -0.03 | -68.062
-8.5 | -0.812 | 0.01198 | -0.031 | -67.798
-8 | -0.759 | 0.01128 | -0.032 | -67.284
-7.5 | -0.704 | 0.0106 | -0.033 | -66.455
-7 | -0.649 | 0.00941 | -0.034 | -68.966
-6.5 | -0.591 | 0.00892 | -0.034 | -66.3
-6 | -0.533 | 0.00842 | -0.035 | -63.28
-5.5 | -0.477 | 0.00759 | -0.037 | -62.872
-5 | -0.414 | 0.00684 | -0.037 | -60.526
-4.5 | -0.351 | 0.00645 | -0.038 | -54.393
-4 | -0.287 | 0.00618 | -0.039 | -46.41
-3.5 | -0.223 | 0.00584 | -0.04 | -38.155
-3 | -0.159 | 0.00573 | -0.04 | -27.662
-2.5 | -0.094 | 0.00565 | -0.041 | -16.679
-2 | -0.03 | 0.00563 | -0.042 | -5.293
-1.5 | 0.035 | 0.00559 | -0.042 | 6.201
-1 | 0.099 | 0.00563 | -0.043 | 17.621
-0.5 | 0.164 | 0.00563 | -0.044 | 29.088
0 | 0.228 | 0.00563 | -0.045 | 40.54
0.5 | 0.293 | 0.00571 | -0.045 | 51.283
1 | 0.357 | 0.00577 | -0.046 | 61.977
1.5 | 0.42 | 0.00583 | -0.047 | 72.152
2 | 0.485 | 0.00586 | -0.047 | 82.655
2.5 | 0.549 | 0.00599 | -0.048 | 91.525
3 | 0.612 | 0.00613 | -0.049 | 99.891
3.5 | 0.676 | 0.00629 | -0.05 | 107.555
4 | 0.739 | 0.00658 | -0.05 | 112.418
4.5 | 0.802 | 0.00711 | -0.051 | 112.852
5 | 0.865 | 0.00754 | -0.052 | 114.665
5.5 | 0.926 | 0.00811 | -0.052 | 114.195
6 | 0.987 | 0.00919 | -0.053 | 107.348
6.5 | 1.035 | 0.0102 | -0.053 | 101.526
7 | 1.088 | 0.01089 | -0.053 | 99.878
7.5 | 1.14 | 0.01154 | -0.054 | 98.814
8 | 1.188 | 0.01302 | -0.054 | 91.224
8.5 | 1.235 | 0.01403 | -0.055 | 88.012
9 | 1.281 | 0.01485 | -0.055 | 86.27
9.5 | 1.325 | 0.01575 | -0.055 | 84.146
10 | 1.364 | 0.01676 | -0.056 | 81.411
10.5 | 1.399 | 0.01782 | -0.056 | 78.526
11 | 1.43 | 0.01898 | -0.057 | 75.357
11.5 | 1.457 | 0.02019 | -0.057 | 72.168
12 | 1.479 | 0.02164 | -0.057 | 68.351
12.5 | 1.496 | 0.02312 | -0.058 | 64.711
13 | 1.508 | 0.02474 | -0.058 | 60.943
13.5 | 1.514 | 0.02658 | -0.058 | 56.963
14 | 1.514 | 0.02862 | -0.059 | 52.892
14.5 | 1.508 | 0.0309 | -0.059 | 48.784
15 | 1.492 | 0.03364 | -0.059 | 44.367
15.5 | 1.468 | 0.03654 | -0.059 | 40.166
16 | 1.436 | 0.03975 | -0.059 | 36.135
16.5 | 1.396 | 0.044 | -0.059 | 31.733
17 | 1.351 | 0.04795 | -0.059 | 28.187
17.5 | 1.299 | 0.05328 | -0.059 | 24.374
18 | 1.239 | 0.05999 | -0.059 | 20.653
18.5 | 1.176 | 0.06664 | -0.059 | 17.641

## 86. Re 6M Mach 0.25 (2)
BIGFOIL.COM POLAR EXPORT
NACA63-219
NACA63-219 |  |  |  | Cl Max: | 1.5841 | at alpha= | 19.5 | deg
XFOIL ncrit=9 |  |  |  | L/D Max: | 131.215 | at alpha= | 4.5 | deg
Re: | 6000000 |  |  | Cd Min: | 0.08798 | at alpha= | 20 | deg
Mach: | 0.25 |  |  | Cl=0 at alpha= | -1.5323 | deg
|  |  |  | @ Cl=0.1, Cd= | 0.0046997
|  |  |  | @ Cl=0.4, Cd= | 0.0048352
|  |  |  | @ Cl=0.6, Cd= | 0.0051878
alpha (deg) | Cl | Cd | Cm | Cl/Cd
-20 | -1.4348 | 0.07465 | -0.0426 | -19.2204
-19.5 | -1.4401 | 0.06788 | -0.0445 | -21.2154
-19 | -1.4432 | 0.06151 | -0.046 | -23.4629
-18.5 | -1.4392 | 0.05598 | -0.0471 | -25.7092
-18 | -1.4308 | 0.05104 | -0.0477 | -28.0329
-17.5 | -1.4224 | 0.04616 | -0.0483 | -30.8146
-17 | -1.4149 | 0.04135 | -0.0486 | -34.2177
-16.5 | -1.4126 | 0.03735 | -0.0463 | -37.8206
-16 | -1.2963 | 0.03238 | -0.0654 | -40.034
-15.5 | -1.2658 | 0.02951 | -0.0664 | -42.8939
-15 | -1.2481 | 0.02681 | -0.0647 | -46.5535
-14.5 | -1.2298 | 0.02424 | -0.0628 | -50.7343
-14 | -1.2087 | 0.02194 | -0.0607 | -55.0912
-13.5 | -1.1839 | 0.01996 | -0.0585 | -59.3136
-13 | -1.1566 | 0.01821 | -0.0563 | -63.5146
-12.5 | -1.1289 | 0.0166 | -0.0537 | -68.006
-12 | -1.102 | 0.01506 | -0.0509 | -73.174
-11.5 | -1.0725 | 0.01378 | -0.0479 | -77.8302
-11 | -1.0427 | 0.01275 | -0.0445 | -81.7804
-10.5 | -1.0247 | 0.01187 | -0.0385 | -86.3269
-10 | -0.983 | 0.01124 | -0.036 | -87.4555
-9.5 | -0.9339 | 0.01076 | -0.0346 | -86.7937
-9 | -0.8833 | 0.01022 | -0.0334 | -86.4286
-8.5 | -0.8296 | 0.00979 | -0.0326 | -84.7395
-8 | -0.7744 | 0.00936 | -0.0322 | -82.735
-7.5 | -0.7191 | 0.00888 | -0.0318 | -80.9797
-7 | -0.6632 | 0.00838 | -0.0316 | -79.1408
-6.5 | -0.6062 | 0.00789 | -0.0316 | -76.8314
-6 | -0.5475 | 0.00751 | -0.0319 | -72.9028
-5.5 | -0.4886 | 0.00705 | -0.0322 | -69.305
-5 | -0.4293 | 0.00662 | -0.0327 | -64.8489
-4.5 | -0.3696 | 0.00611 | -0.0333 | -60.491
-4 | -0.3098 | 0.00556 | -0.0341 | -55.7194
-3.5 | -0.2487 | 0.00507 | -0.035 | -49.0533
-3 | -0.1859 | 0.00493 | -0.036 | -37.7079
-2.5 | -0.1225 | 0.00484 | -0.037 | -25.3099
-2 | -0.0594 | 0.00479 | -0.038 | -12.4008
-1.5 | 0.0041 | 0.00471 | -0.0391 | 0.87049
-1 | 0.0674 | 0.00471 | -0.0402 | 14.31
-0.5 | 0.131 | 0.00469 | -0.0412 | 27.9318
0 | 0.1942 | 0.00472 | -0.0423 | 41.1441
0.5 | 0.2576 | 0.00473 | -0.0433 | 54.4609
1 | 0.3207 | 0.00478 | -0.0443 | 67.0921
1.5 | 0.3841 | 0.00482 | -0.0453 | 79.6888
2 | 0.447 | 0.00488 | -0.0463 | 91.5984
2.5 | 0.5096 | 0.005 | -0.0471 | 101.92
3 | 0.5719 | 0.00512 | -0.0479 | 111.6992
3.5 | 0.6341 | 0.00527 | -0.0487 | 120.3226
4 | 0.696 | 0.00543 | -0.0494 | 128.1768
4.5 | 0.7558 | 0.00576 | -0.0498 | 131.2153
5 | 0.8094 | 0.00657 | -0.0493 | 123.1963
5.5 | 0.8636 | 0.00725 | -0.0489 | 119.1172
6 | 0.9181 | 0.00786 | -0.0484 | 116.8066
6.5 | 0.9709 | 0.00853 | -0.0477 | 113.8218
7 | 1.0238 | 0.0091 | -0.0469 | 112.5055
7.5 | 1.0747 | 0.00973 | -0.0457 | 110.4522
8 | 1.1229 | 0.0104 | -0.0441 | 107.9712
8.5 | 1.1664 | 0.01116 | -0.0417 | 104.5161
9 | 1.2039 | 0.01188 | -0.0383 | 101.3384
9.5 | 1.2286 | 0.01265 | -0.0327 | 97.1225
10 | 1.2554 | 0.01367 | -0.0283 | 91.8361
10.5 | 1.2856 | 0.0148 | -0.0248 | 86.8649
11 | 1.3127 | 0.01626 | -0.0214 | 80.7319
11.5 | 1.3429 | 0.01775 | -0.0187 | 75.6563
12 | 1.3677 | 0.01965 | -0.0158 | 69.6031
12.5 | 1.3943 | 0.0216 | -0.0133 | 64.5509
13 | 1.4185 | 0.02383 | -0.011 | 59.5258
13.5 | 1.4395 | 0.02638 | -0.0088 | 54.5679
14 | 1.4595 | 0.02915 | -0.0069 | 50.0686
14.5 | 1.4799 | 0.03209 | -0.0053 | 46.1172
15 | 1.4967 | 0.03546 | -0.0038 | 42.2081
15.5 | 1.5119 | 0.03915 | -0.0027 | 38.6181
16 | 1.5256 | 0.04262 | -0.0013 | 35.7954
16.5 | 1.5401 | 0.04685 | -0.001 | 32.873
17 | 1.5515 | 0.05153 | -0.001 | 30.1087
17.5 | 1.5611 | 0.05661 | -0.0013 | 27.5764
18 | 1.5699 | 0.06195 | -0.002 | 25.3414
18.5 | 1.5787 | 0.06753 | -0.0031 | 23.3778
19 | 1.5827 | 0.07383 | -0.0046 | 21.4371
19.5 | 1.5841 | 0.08071 | -0.0067 | 19.6271
20 | 1.5837 | 0.08798 | -0.0093 | 18.0007

## 87. Re 6M Mach 0.50 (1)
BIGFOIL.COM POLAR EXPORT
NACA63-219
NACA63-219 |  |  |  | Cl Max: | 1.324 | at alpha= | 9.5 | deg
JavaFoil+Calcfoil stall+Eppler ext transition |  |  |  | L/D Max: | 109.34 | at alpha= | 4 | deg
Re: | 6000000 |  |  | Cd Min: | 0.00589 | at alpha= | -1.5 | deg
Mach: | 0.5 |  |  | Cl=0 at alpha= | -1.7708 | deg
|  |  |  | @ Cl=0.1, Cd= | 0.0059154
|  |  |  | @ Cl=0.4, Cd= | 0.00609
|  |  |  | @ Cl=0.6, Cd= | 0.0063963
alpha (deg) | Cl | Cd | Cm | Cl/Cd
-20 | -1.058 | 0.14617 | -0.012 | -7.239
-19.5 | -1.021 | 0.14651 | -0.012 | -6.967
-19 | -0.983 | 0.14877 | -0.011 | -6.607
-18.5 | -0.955 | 0.14039 | -0.012 | -6.799
-18 | -0.938 | 0.13522 | -0.013 | -6.934
-17.5 | -0.903 | 0.13346 | -0.013 | -6.765
-17 | -0.869 | 0.12958 | -0.012 | -6.704
-16.5 | -0.848 | 0.12632 | -0.014 | -6.712
-16 | -0.822 | 0.11628 | -0.015 | -7.066
-15.5 | -0.784 | 0.1162 | -0.013 | -6.745
-15 | -0.754 | 0.11174 | -0.013 | -6.751
-14.5 | -0.731 | 0.10851 | -0.015 | -6.735
-14 | -0.697 | 0.10453 | -0.014 | -6.666
-13.5 | -0.669 | 0.09573 | -0.014 | -6.99
-13 | -0.642 | 0.09876 | -0.015 | -6.504
-12.5 | -0.613 | 0.09091 | -0.015 | -6.745
-12 | -0.664 | 0.0346 | -0.027 | -19.203
-11.5 | -0.556 | 0.08319 | -0.016 | -6.686
-11 | -0.785 | 0.02902 | -0.029 | -27.059
-10.5 | -0.928 | 0.02351 | -0.03 | -39.469
-10 | -0.948 | 0.02068 | -0.031 | -45.819
-9.5 | -0.935 | 0.01875 | -0.032 | -49.865
-9 | -0.905 | 0.01717 | -0.033 | -52.714
-8.5 | -0.864 | 0.01592 | -0.034 | -54.258
-8 | -0.816 | 0.01473 | -0.035 | -55.41
-7.5 | -0.762 | 0.01365 | -0.036 | -55.824
-7 | -0.704 | 0.01262 | -0.037 | -55.782
-6.5 | -0.643 | 0.0118 | -0.038 | -54.495
-6 | -0.582 | 0.01026 | -0.039 | -56.721
-5.5 | -0.517 | 0.00955 | -0.04 | -54.173
-5 | -0.453 | 0.00837 | -0.041 | -54.058
-4.5 | -0.386 | 0.00743 | -0.042 | -52.008
-4 | -0.32 | 0.00682 | -0.043 | -46.923
-3.5 | -0.249 | 0.00624 | -0.044 | -39.844
-3 | -0.177 | 0.00606 | -0.045 | -29.242
-2.5 | -0.105 | 0.00599 | -0.046 | -17.58
-2 | -0.033 | 0.0059 | -0.047 | -5.647
-1.5 | 0.039 | 0.00589 | -0.047 | 6.586
-1 | 0.111 | 0.00592 | -0.048 | 18.748
-0.5 | 0.183 | 0.00592 | -0.049 | 30.925
0 | 0.255 | 0.00589 | -0.05 | 43.38
0.5 | 0.328 | 0.00598 | -0.051 | 54.735
1 | 0.4 | 0.00609 | -0.052 | 65.6
1.5 | 0.47 | 0.0062 | -0.052 | 75.765
2 | 0.541 | 0.00628 | -0.053 | 86.088
2.5 | 0.612 | 0.00642 | -0.054 | 95.409
3 | 0.684 | 0.00664 | -0.055 | 102.957
3.5 | 0.754 | 0.00691 | -0.055 | 109.144
4 | 0.825 | 0.00754 | -0.056 | 109.34
4.5 | 0.894 | 0.00828 | -0.057 | 108.079
5 | 0.952 | 0.00913 | -0.057 | 104.26
5.5 | 1.01 | 0.01059 | -0.057 | 95.295
6 | 1.067 | 0.01209 | -0.058 | 88.234
6.5 | 1.124 | 0.01315 | -0.058 | 85.497
7 | 1.177 | 0.01419 | -0.059 | 82.934
7.5 | 1.221 | 0.01669 | -0.059 | 73.166
8 | 1.264 | 0.018 | -0.059 | 70.182
8.5 | 1.297 | 0.0195 | -0.06 | 66.514
9 | 1.319 | 0.02112 | -0.06 | 62.459
9.5 | 1.324 | 0.02318 | -0.061 | 57.1
10 | 1.285 | 0.02587 | -0.061 | 49.66
10.5 | 1.122 | 0.02957 | -0.061 | 37.936
11 | 0.837 | 0.03595 | -0.061 | 23.275
11.5 | 0.758 | 0.08658 | -0.037 | 8.753
12 | 0.893 | 0.0414 | -0.061 | 21.561
12.5 | 0.898 | 0.05562 | -0.059 | 16.137
13 | 0.845 | 0.09164 | -0.041 | 9.222
13.5 | 0.962 | 0.05757 | -0.06 | 16.714
14 | 0.981 | 0.0681 | -0.059 | 14.401
14.5 | 0.931 | 0.10638 | -0.043 | 8.756

## 88. Re 6M Mach 0.50 (2)
BIGFOIL.COM POLAR EXPORT
NACA63-219
NACA63-219 |  |  |  | Cl Max: | 1.3695 | at alpha= | 14 | deg
XFOIL ncrit=9 |  |  |  | L/D Max: | 138.81 | at alpha= | 4.5 | deg
Re: | 6000000 |  |  | Cd Min: | 0.20453 | at alpha= | 20 | deg
Mach: | 0.5 |  |  | Cl=0 at alpha= | -1.4946 | deg
|  |  |  | @ Cl=0.1, Cd= | 0.0049537
|  |  |  | @ Cl=0.4, Cd= | 0.0050766
|  |  |  | @ Cl=0.6, Cd= | 0.0053162
alpha (deg) | Cl | Cd | Cm | Cl/Cd
-18 | -0.8851 | 0.14516 | -0.0233 | -6.0974
-17.5 | -0.8869 | 0.12709 | -0.0439 | -6.9785
-17 | -0.9095 | 0.11429 | -0.0536 | -7.9578
-16.5 | -0.9356 | 0.10235 | -0.0615 | -9.1412
-16 | -0.9586 | 0.09117 | -0.0686 | -10.5144
-15.5 | -0.9808 | 0.08066 | -0.0747 | -12.1597
-15 | -1.0021 | 0.07092 | -0.0797 | -14.13
-14.5 | -1.0196 | 0.06218 | -0.0833 | -16.3976
-14 | -1.035 | 0.05418 | -0.0858 | -19.103
-13.5 | -1.0461 | 0.04707 | -0.0868 | -22.2243
-13 | -1.0521 | 0.04085 | -0.0868 | -25.7552
-12.5 | -1.0486 | 0.03566 | -0.0856 | -29.4055
-12 | -1.0363 | 0.03137 | -0.0836 | -33.0347
-11.5 | -1.0214 | 0.02758 | -0.081 | -37.0341
-11 | -1.0001 | 0.02444 | -0.078 | -40.9206
-10.5 | -0.9731 | 0.02176 | -0.0748 | -44.7197
-10 | -0.9449 | 0.01932 | -0.0713 | -48.9079
-9.5 | -0.9158 | 0.01707 | -0.0675 | -53.6497
-9 | -0.8812 | 0.0152 | -0.0639 | -57.9737
-8.5 | -0.8466 | 0.01352 | -0.0599 | -62.6183
-8 | -0.8111 | 0.01206 | -0.0557 | -67.2554
-7.5 | -0.7904 | 0.01088 | -0.0487 | -72.6471
-7 | -0.7413 | 0.01014 | -0.0451 | -73.1065
-6.5 | -0.6861 | 0.00941 | -0.0425 | -72.9118
-6 | -0.6284 | 0.00864 | -0.0404 | -72.7315
-5.5 | -0.564 | 0.00804 | -0.0394 | -70.1493
-5 | -0.4984 | 0.00746 | -0.0387 | -66.8097
-4.5 | -0.4315 | 0.00682 | -0.0385 | -63.2698
-4 | -0.3649 | 0.00608 | -0.0386 | -60.0164
-3.5 | -0.2953 | 0.00541 | -0.0391 | -54.5841
-3 | -0.2223 | 0.00522 | -0.04 | -42.5862
-2.5 | -0.1482 | 0.00511 | -0.041 | -29.002
-2 | -0.0746 | 0.00504 | -0.042 | -14.8016
-1.5 | -0.0008 | 0.00497 | -0.0431 | -0.16097
-1 | 0.0728 | 0.00495 | -0.0443 | 14.7071
-0.5 | 0.1467 | 0.00496 | -0.0454 | 29.5766
0 | 0.2203 | 0.00496 | -0.0466 | 44.4153
0.5 | 0.2939 | 0.005 | -0.0477 | 58.78
1 | 0.3673 | 0.00505 | -0.0487 | 72.7327
1.5 | 0.4411 | 0.00511 | -0.0498 | 86.3209
2 | 0.5145 | 0.00519 | -0.0507 | 99.1329
2.5 | 0.5881 | 0.00529 | -0.0515 | 111.172
3 | 0.6608 | 0.00545 | -0.0521 | 121.2477
3.5 | 0.7334 | 0.00566 | -0.0526 | 129.576
4 | 0.8053 | 0.00589 | -0.0528 | 136.7233
4.5 | 0.8745 | 0.0063 | -0.0524 | 138.8095
5 | 0.9294 | 0.00736 | -0.05 | 126.2772
5.5 | 0.9826 | 0.00834 | -0.0472 | 117.8177
6 | 1.0316 | 0.0093 | -0.0435 | 110.9247
6.5 | 1.0736 | 0.0102 | -0.0386 | 105.2549
7 | 1.0929 | 0.01133 | -0.0304 | 96.4607
7.5 | 1.1166 | 0.01299 | -0.0244 | 85.9584
8 | 1.1361 | 0.01528 | -0.0189 | 74.3521
8.5 | 1.1545 | 0.01798 | -0.0141 | 64.2102
9 | 1.18 | 0.0206 | -0.0102 | 57.2816
9.5 | 1.2072 | 0.02332 | -0.0068 | 51.7667
10 | 1.2338 | 0.02627 | -0.0036 | 46.9661
10.5 | 1.257 | 0.02958 | -0.0006 | 42.4949
11 | 1.2821 | 0.03305 | 0.0019 | 38.7927
11.5 | 1.3025 | 0.03706 | 0.0042 | 35.1457
12 | 1.3243 | 0.04123 | 0.0061 | 32.1198
12.5 | 1.342 | 0.04597 | 0.0076 | 29.193
13 | 1.3564 | 0.05123 | 0.0086 | 26.4767
13.5 | 1.3663 | 0.05715 | 0.009 | 23.9073
14 | 1.3695 | 0.06403 | 0.0086 | 21.3884
14.5 | 1.3654 | 0.07199 | 0.0072 | 18.9665
15 | 1.3539 | 0.08114 | 0.0045 | 16.686
15.5 | 1.337 | 0.09137 | 0.0004 | 14.6328
16 | 1.3167 | 0.10257 | -0.0049 | 12.8371
16.5 | 1.2918 | 0.11486 | -0.0117 | 11.2467
17 | 1.268 | 0.12748 | -0.0194 | 9.9467
17.5 | 1.2453 | 0.14045 | -0.028 | 8.8665
18 | 1.2251 | 0.15344 | -0.037 | 7.9842
18.5 | 1.2075 | 0.16644 | -0.0464 | 7.2549
20 | 1.1608 | 0.20453 | -0.0739 | 5.6755

## 89. Re 7M Mach 0.00 (1)
BIGFOIL.COM POLAR EXPORT
NACA63-219
NACA63-219 |  |  |  | Cl Max: | 1.602 | at alpha= | 15.5 | deg
JavaFoil+Calcfoil stall+Eppler ext transition |  |  |  | L/D Max: | 114.453 | at alpha= | 5 | deg
Re: | 7000000 |  |  | Cd Min: | 0.0055 | at alpha= | -1 | deg
Mach: | 0 |  |  | Cl=0 at alpha= | -1.7698 | deg
|  |  |  | @ Cl=0.1, Cd= | 0.0055006
|  |  |  | @ Cl=0.4, Cd= | 0.0056554
|  |  |  | @ Cl=0.6, Cd= | 0.0059737
alpha (deg) | Cl | Cd | Cm | Cl/Cd
-20 | -1.317 | 0.05635 | -0.013 | -23.369
-19.5 | -1.329 | 0.05125 | -0.014 | -25.929
-19 | -1.338 | 0.04706 | -0.015 | -28.426
-18.5 | -1.343 | 0.04349 | -0.015 | -30.88
-18 | -1.346 | 0.03986 | -0.016 | -33.776
-17.5 | -1.346 | 0.03657 | -0.017 | -36.814
-17 | -1.342 | 0.03394 | -0.017 | -39.547
-16.5 | -1.336 | 0.03123 | -0.018 | -42.773
-16 | -1.325 | 0.02904 | -0.019 | -45.641
-15.5 | -1.312 | 0.02681 | -0.02 | -48.93
-15 | -1.295 | 0.02501 | -0.02 | -51.771
-14.5 | -1.274 | 0.02332 | -0.021 | -54.619
-14 | -1.251 | 0.02152 | -0.022 | -58.118
-13.5 | -1.224 | 0.01998 | -0.023 | -61.24
-13 | -1.192 | 0.01867 | -0.023 | -63.825
-12.5 | -1.157 | 0.01736 | -0.024 | -66.664
-12 | -1.119 | 0.01627 | -0.025 | -68.778
-11.5 | -1.079 | 0.01528 | -0.026 | -70.61
-11 | -1.037 | 0.01438 | -0.026 | -72.105
-10.5 | -0.992 | 0.01354 | -0.027 | -73.283
-10 | -0.946 | 0.0128 | -0.028 | -73.885
-9.5 | -0.897 | 0.01207 | -0.029 | -74.341
-9 | -0.847 | 0.0114 | -0.029 | -74.341
-8.5 | -0.796 | 0.01083 | -0.03 | -73.436
-8 | -0.743 | 0.01025 | -0.031 | -72.454
-7.5 | -0.688 | 0.00972 | -0.032 | -70.805
-7 | -0.634 | 0.00873 | -0.033 | -72.666
-6.5 | -0.578 | 0.00831 | -0.034 | -69.5
-6 | -0.523 | 0.00785 | -0.035 | -66.597
-5.5 | -0.462 | 0.0073 | -0.035 | -63.371
-5 | -0.401 | 0.00663 | -0.036 | -60.5
-4.5 | -0.34 | 0.00635 | -0.037 | -53.467
-4 | -0.278 | 0.00609 | -0.038 | -45.656
-3.5 | -0.216 | 0.00574 | -0.038 | -37.562
-3 | -0.154 | 0.0056 | -0.039 | -27.428
-2.5 | -0.091 | 0.00556 | -0.04 | -16.403
-2 | -0.029 | 0.00551 | -0.04 | -5.241
-1.5 | 0.034 | 0.00551 | -0.041 | 6.098
-1 | 0.096 | 0.0055 | -0.042 | 17.457
-0.5 | 0.159 | 0.00551 | -0.043 | 28.807
0 | 0.221 | 0.00552 | -0.043 | 40.042
0.5 | 0.284 | 0.00557 | -0.044 | 50.91
1 | 0.346 | 0.00562 | -0.045 | 61.566
1.5 | 0.407 | 0.00566 | -0.045 | 71.961
2 | 0.469 | 0.00576 | -0.046 | 81.518
2.5 | 0.531 | 0.00586 | -0.047 | 90.716
3 | 0.593 | 0.00595 | -0.047 | 99.767
3.5 | 0.655 | 0.00616 | -0.048 | 106.385
4 | 0.716 | 0.00658 | -0.049 | 108.801
4.5 | 0.777 | 0.00696 | -0.049 | 111.765
5 | 0.838 | 0.00732 | -0.05 | 114.453
5.5 | 0.898 | 0.00786 | -0.051 | 114.241
6 | 0.957 | 0.00867 | -0.051 | 110.337
6.5 | 1.015 | 0.00944 | -0.052 | 107.518
7 | 1.065 | 0.00959 | -0.052 | 110.992
7.5 | 1.116 | 0.01058 | -0.053 | 105.442
8 | 1.163 | 0.01179 | -0.053 | 98.64
8.5 | 1.211 | 0.01263 | -0.053 | 95.886
9 | 1.258 | 0.01326 | -0.054 | 94.874
9.5 | 1.304 | 0.01397 | -0.054 | 93.306
10 | 1.346 | 0.01478 | -0.054 | 91.079
10.5 | 1.385 | 0.01562 | -0.055 | 88.676
11 | 1.422 | 0.01649 | -0.055 | 86.277
11.5 | 1.456 | 0.01748 | -0.056 | 83.268
12 | 1.486 | 0.01859 | -0.056 | 79.979
12.5 | 1.514 | 0.01976 | -0.056 | 76.619
13 | 1.538 | 0.021 | -0.057 | 73.26
13.5 | 1.559 | 0.02236 | -0.057 | 69.691
14 | 1.576 | 0.02385 | -0.057 | 66.077
14.5 | 1.59 | 0.02544 | -0.058 | 62.499
15 | 1.599 | 0.02721 | -0.058 | 58.745
15.5 | 1.602 | 0.02892 | -0.058 | 55.39
16 | 1.601 | 0.031 | -0.058 | 51.626
16.5 | 1.596 | 0.03336 | -0.059 | 47.836
17 | 1.586 | 0.03605 | -0.059 | 44.003
17.5 | 1.575 | 0.03859 | -0.059 | 40.799
18 | 1.559 | 0.04186 | -0.059 | 37.232
18.5 | 1.54 | 0.04534 | -0.059 | 33.958
19 | 1.518 | 0.0492 | -0.059 | 30.848
19.5 | 1.494 | 0.05266 | -0.059 | 28.38
20 | 1.467 | 0.0575 | -0.059 | 25.512

## 90. Re 7M Mach 0.00 (2)
BIGFOIL.COM POLAR EXPORT
NACA63-219
NACA63-219 |  |  |  | Cl Max: | 1.6708 | at alpha= | 20 | deg
XFOIL ncrit=9 |  |  |  | L/D Max: | 125.962 | at alpha= | 4 | deg
Re: | 7000000 |  |  | Cd Min: | 0.06135 | at alpha= | 20 | deg
Mach: | 0 |  |  | Cl=0 at alpha= | -1.5468 | deg
|  |  |  | @ Cl=0.1, Cd= | 0.0045279
|  |  |  | @ Cl=0.4, Cd= | 0.0046852
|  |  |  | @ Cl=0.6, Cd= | 0.0050703
alpha (deg) | Cl | Cd | Cm | Cl/Cd
-20 | -1.5537 | 0.04918 | -0.0375 | -31.5921
-19.5 | -1.5431 | 0.04501 | -0.0382 | -34.2835
-19 | -1.5293 | 0.04126 | -0.0387 | -37.065
-18.5 | -1.5155 | 0.03756 | -0.039 | -40.3488
-18 | -1.5008 | 0.03407 | -0.0391 | -44.0505
-17.5 | -1.485 | 0.03074 | -0.0391 | -48.3084
-16.5 | -1.3822 | 0.02511 | -0.0502 | -55.0458
-16 | -1.3246 | 0.02324 | -0.0554 | -56.9966
-15.5 | -1.3063 | 0.02121 | -0.0534 | -61.5889
-15 | -1.2859 | 0.01934 | -0.0514 | -66.4891
-14.5 | -1.2623 | 0.01771 | -0.0493 | -71.2761
-14 | -1.2355 | 0.01632 | -0.0473 | -75.7047
-13.5 | -1.2073 | 0.0151 | -0.0451 | -79.9536
-13 | -1.1796 | 0.01398 | -0.0426 | -84.3777
-12.5 | -1.1547 | 0.01293 | -0.0392 | -89.3039
-12 | -1.1391 | 0.01213 | -0.0336 | -93.9077
-11.5 | -1.0996 | 0.01159 | -0.0316 | -94.8749
-11 | -1.0544 | 0.01113 | -0.0304 | -94.735
-10.5 | -1.0082 | 0.01063 | -0.0294 | -94.8448
-10 | -0.9582 | 0.0102 | -0.0289 | -93.9412
-9.5 | -0.9072 | 0.0098 | -0.0286 | -92.5714
-9 | -0.8545 | 0.00943 | -0.0285 | -90.6151
-8.5 | -0.8012 | 0.00904 | -0.0285 | -88.6283
-8 | -0.7469 | 0.00869 | -0.0287 | -85.9494
-7.5 | -0.6925 | 0.00827 | -0.0289 | -83.7364
-7 | -0.6378 | 0.00784 | -0.0291 | -81.352
-6.5 | -0.5818 | 0.00744 | -0.0296 | -78.1989
-6 | -0.5249 | 0.00713 | -0.0301 | -73.6185
-5.5 | -0.4677 | 0.00676 | -0.0307 | -69.1864
-5 | -0.4105 | 0.00635 | -0.0314 | -64.6457
-4.5 | -0.3526 | 0.00595 | -0.0322 | -59.2605
-4 | -0.2945 | 0.00552 | -0.033 | -53.3514
-3.5 | -0.2363 | 0.00498 | -0.034 | -47.4498
-3 | -0.1764 | 0.00479 | -0.035 | -36.8267
-2.5 | -0.1157 | 0.00469 | -0.036 | -24.6695
-2 | -0.0552 | 0.00464 | -0.0371 | -11.8966
-1.5 | 0.0057 | 0.00457 | -0.0381 | 1.2473
-1 | 0.0663 | 0.00455 | -0.0391 | 14.5714
-0.5 | 0.1273 | 0.00451 | -0.0402 | 28.2262
0 | 0.1878 | 0.00456 | -0.0412 | 41.1842
0.5 | 0.2486 | 0.00456 | -0.0422 | 54.5175
1 | 0.3092 | 0.00459 | -0.0432 | 67.3638
1.5 | 0.3697 | 0.00465 | -0.0442 | 79.5054
2 | 0.43 | 0.00472 | -0.0451 | 91.1017
2.5 | 0.4898 | 0.00483 | -0.046 | 101.4079
3 | 0.5495 | 0.00496 | -0.0468 | 110.7863
3.5 | 0.609 | 0.00509 | -0.0477 | 119.6464
4 | 0.6676 | 0.0053 | -0.0484 | 125.9623
4.5 | 0.7233 | 0.00576 | -0.0487 | 125.5729
5 | 0.7761 | 0.00645 | -0.0486 | 120.3256
5.5 | 0.83 | 0.00699 | -0.0487 | 118.7411
6 | 0.8833 | 0.00754 | -0.0486 | 117.1485
6.5 | 0.9364 | 0.00805 | -0.0485 | 116.323
7 | 0.9888 | 0.00855 | -0.0483 | 115.6491
7.5 | 1.0402 | 0.00907 | -0.0479 | 114.6858
8 | 1.0905 | 0.0096 | -0.0474 | 113.5938
8.5 | 1.1381 | 0.01023 | -0.0464 | 111.2512
9 | 1.1847 | 0.01081 | -0.0453 | 109.593
9.5 | 1.2303 | 0.01136 | -0.044 | 108.3011
10 | 1.2737 | 0.0119 | -0.0424 | 107.0336
10.5 | 1.3084 | 0.01243 | -0.0392 | 105.2615
11 | 1.3327 | 0.01318 | -0.0344 | 101.1153
11.5 | 1.3611 | 0.01402 | -0.031 | 97.0827
12 | 1.388 | 0.0151 | -0.0278 | 91.9205
12.5 | 1.4137 | 0.01641 | -0.0248 | 86.1487
13 | 1.4421 | 0.01772 | -0.0224 | 81.3826
13.5 | 1.4662 | 0.01938 | -0.02 | 75.6553
14 | 1.4892 | 0.02122 | -0.0177 | 70.1791
14.5 | 1.5128 | 0.02315 | -0.0158 | 65.3477
15 | 1.5342 | 0.02532 | -0.014 | 60.5924
15.5 | 1.5523 | 0.0278 | -0.0122 | 55.8381
16 | 1.5683 | 0.03051 | -0.0106 | 51.4028
16.5 | 1.5839 | 0.03317 | -0.009 | 47.751
17 | 1.601 | 0.03631 | -0.0082 | 44.0925
17.5 | 1.6163 | 0.03974 | -0.0077 | 40.6719
18 | 1.6278 | 0.04369 | -0.0074 | 37.258
18.5 | 1.6385 | 0.04786 | -0.0074 | 34.2353
19 | 1.6515 | 0.05198 | -0.0077 | 31.7718
19.5 | 1.6621 | 0.05649 | -0.0083 | 29.4229
20 | 1.6708 | 0.06135 | -0.0091 | 27.2339

## 91. Re 7M Mach 0.10 (1)
BIGFOIL.COM POLAR EXPORT
NACA63-219
NACA63-219 |  |  |  | Cl Max: | 1.588 | at alpha= | 15 | deg
JavaFoil+Calcfoil stall+Eppler ext transition |  |  |  | L/D Max: | 114.591 | at alpha= | 5 | deg
Re: | 7000000 |  |  | Cd Min: | 0.0055 | at alpha= | -1.5 | deg
Mach: | 0.1 |  |  | Cl=0 at alpha= | -1.7698 | deg
|  |  |  | @ Cl=0.1, Cd= | 0.0055014
|  |  |  | @ Cl=0.4, Cd= | 0.0056585
|  |  |  | @ Cl=0.6, Cd= | 0.0059948
alpha (deg) | Cl | Cd | Cm | Cl/Cd
-20 | -1.281 | 0.0583 | -0.013 | -21.964
-19.5 | -1.294 | 0.05449 | -0.014 | -23.749
-19 | -1.308 | 0.04904 | -0.015 | -26.672
-18.5 | -1.317 | 0.04519 | -0.015 | -29.15
-18 | -1.324 | 0.04113 | -0.016 | -32.202
-17.5 | -1.327 | 0.03773 | -0.017 | -35.177
-17 | -1.327 | 0.03497 | -0.017 | -37.933
-16.5 | -1.322 | 0.03241 | -0.018 | -40.797
-16 | -1.315 | 0.02981 | -0.019 | -44.111
-15.5 | -1.304 | 0.02747 | -0.02 | -47.466
-15 | -1.289 | 0.02558 | -0.02 | -50.386
-14.5 | -1.27 | 0.02369 | -0.021 | -53.624
-14 | -1.248 | 0.02196 | -0.022 | -56.826
-13.5 | -1.222 | 0.02037 | -0.023 | -59.997
-13 | -1.191 | 0.01901 | -0.023 | -62.688
-12.5 | -1.157 | 0.01765 | -0.024 | -65.586
-12 | -1.12 | 0.01654 | -0.025 | -67.758
-11.5 | -1.081 | 0.01552 | -0.026 | -69.65
-11 | -1.039 | 0.01459 | -0.026 | -71.218
-10.5 | -0.995 | 0.01372 | -0.027 | -72.517
-10 | -0.948 | 0.01296 | -0.028 | -73.152
-9.5 | -0.9 | 0.01224 | -0.029 | -73.556
-9 | -0.85 | 0.01157 | -0.03 | -73.475
-8.5 | -0.799 | 0.01094 | -0.03 | -73.005
-8 | -0.745 | 0.01034 | -0.031 | -72.102
-7.5 | -0.691 | 0.00981 | -0.032 | -70.418
-7 | -0.637 | 0.00879 | -0.033 | -72.414
-6.5 | -0.58 | 0.00838 | -0.034 | -69.18
-6 | -0.523 | 0.00781 | -0.035 | -66.945
-5.5 | -0.465 | 0.0073 | -0.036 | -63.636
-5 | -0.403 | 0.0067 | -0.036 | -60.142
-4.5 | -0.341 | 0.00635 | -0.037 | -53.792
-4 | -0.279 | 0.00608 | -0.038 | -45.907
-3.5 | -0.217 | 0.00574 | -0.038 | -37.815
-3 | -0.154 | 0.00562 | -0.039 | -27.472
-2.5 | -0.092 | 0.00558 | -0.04 | -16.43
-2 | -0.029 | 0.00551 | -0.041 | -5.267
-1.5 | 0.034 | 0.0055 | -0.041 | 6.138
-1 | 0.097 | 0.0055 | -0.042 | 17.556
-0.5 | 0.159 | 0.00553 | -0.043 | 28.837
0 | 0.222 | 0.00552 | -0.043 | 40.234
0.5 | 0.285 | 0.0056 | -0.044 | 50.926
1 | 0.348 | 0.00565 | -0.045 | 61.598
1.5 | 0.409 | 0.00566 | -0.046 | 72.256
2 | 0.472 | 0.00577 | -0.046 | 81.814
2.5 | 0.534 | 0.00589 | -0.047 | 90.673
3 | 0.596 | 0.00598 | -0.048 | 99.764
3.5 | 0.658 | 0.00621 | -0.048 | 106.06
4 | 0.72 | 0.0066 | -0.049 | 109.077
4.5 | 0.781 | 0.00698 | -0.05 | 111.995
5 | 0.842 | 0.00735 | -0.05 | 114.591
5.5 | 0.902 | 0.0079 | -0.051 | 114.229
6 | 0.961 | 0.00876 | -0.052 | 109.799
6.5 | 1.02 | 0.00949 | -0.052 | 107.445
7 | 1.068 | 0.01014 | -0.052 | 105.33
7.5 | 1.12 | 0.01067 | -0.053 | 104.884
8 | 1.167 | 0.01193 | -0.053 | 97.809
8.5 | 1.215 | 0.01277 | -0.053 | 95.138
9 | 1.262 | 0.01345 | -0.054 | 93.866
9.5 | 1.308 | 0.01419 | -0.054 | 92.148
10 | 1.35 | 0.01499 | -0.055 | 90.053
10.5 | 1.388 | 0.01586 | -0.055 | 87.562
11 | 1.424 | 0.0168 | -0.055 | 84.77
11.5 | 1.457 | 0.01779 | -0.056 | 81.93
12 | 1.487 | 0.01893 | -0.056 | 78.551
12.5 | 1.513 | 0.02011 | -0.057 | 75.223
13 | 1.536 | 0.02139 | -0.057 | 71.787
13.5 | 1.555 | 0.02293 | -0.057 | 67.79
14 | 1.57 | 0.02446 | -0.058 | 64.194
14.5 | 1.582 | 0.02601 | -0.058 | 60.821
15 | 1.588 | 0.02788 | -0.058 | 56.954
15.5 | 1.587 | 0.02993 | -0.058 | 53.043
16 | 1.583 | 0.0321 | -0.059 | 49.316
16.5 | 1.575 | 0.03453 | -0.059 | 45.594
17 | 1.562 | 0.03712 | -0.059 | 42.088
17.5 | 1.546 | 0.04013 | -0.059 | 38.519
18 | 1.526 | 0.04302 | -0.059 | 35.487
18.5 | 1.503 | 0.04692 | -0.059 | 32.021
19 | 1.476 | 0.051 | -0.059 | 28.944
19.5 | 1.446 | 0.05583 | -0.059 | 25.911
20 | 1.416 | 0.06033 | -0.059 | 23.466

## 92. Re 7M Mach 0.10 (2)
BIGFOIL.COM POLAR EXPORT
NACA63-219
NACA63-219 |  |  |  | Cl Max: | 1.6618 | at alpha= | 20 | deg
XFOIL ncrit=9 |  |  |  | L/D Max: | 126.554 | at alpha= | 4 | deg
Re: | 7000000 |  |  | Cd Min: | 0.06481 | at alpha= | 20 | deg
Mach: | 0.1 |  |  | Cl=0 at alpha= | -1.5449 | deg
|  |  |  | @ Cl=0.1, Cd= | 0.0045382
|  |  |  | @ Cl=0.4, Cd= | 0.0046923
|  |  |  | @ Cl=0.6, Cd= | 0.0050742
alpha (deg) | Cl | Cd | Cm | Cl/Cd
-20 | -1.5445 | 0.05218 | -0.0388 | -29.5995
-19.5 | -1.5354 | 0.04774 | -0.0396 | -32.1617
-19 | -1.5235 | 0.04368 | -0.0401 | -34.8787
-18.5 | -1.5094 | 0.03989 | -0.0405 | -37.8391
-18 | -1.4942 | 0.0363 | -0.0406 | -41.1625
-17.5 | -1.4806 | 0.03261 | -0.0407 | -45.4033
-17 | -1.4439 | 0.02928 | -0.0443 | -49.3135
-16.5 | -1.3853 | 0.02638 | -0.051 | -52.5133
-16 | -1.3227 | 0.02424 | -0.0575 | -54.5668
-15.5 | -1.302 | 0.02229 | -0.0556 | -58.4118
-15 | -1.2831 | 0.02023 | -0.0535 | -63.4256
-14.5 | -1.2604 | 0.01845 | -0.0515 | -68.3144
-14 | -1.2345 | 0.01694 | -0.0494 | -72.8749
-13.5 | -1.2065 | 0.01562 | -0.0472 | -77.2407
-13 | -1.1774 | 0.01445 | -0.0448 | -81.481
-12.5 | -1.1514 | 0.01332 | -0.0418 | -86.4414
-12 | -1.1301 | 0.01235 | -0.0374 | -91.5061
-11.5 | -1.1033 | 0.01175 | -0.0331 | -93.8979
-11 | -1.059 | 0.01127 | -0.0316 | -93.9663
-10.5 | -1.0132 | 0.01075 | -0.0304 | -94.2512
-10 | -0.9638 | 0.0103 | -0.0298 | -93.5728
-9.5 | -0.9124 | 0.0099 | -0.0293 | -92.1616
-9 | -0.8599 | 0.0095 | -0.0291 | -90.5158
-8.5 | -0.8063 | 0.00911 | -0.0291 | -88.5071
-8 | -0.7517 | 0.00875 | -0.0291 | -85.9086
-7.5 | -0.6967 | 0.00835 | -0.0293 | -83.4371
-6.5 | -0.5857 | 0.00749 | -0.0298 | -78.1976
-6 | -0.5284 | 0.00716 | -0.0304 | -73.7989
-5.5 | -0.4709 | 0.00679 | -0.031 | -69.352
-5 | -0.4133 | 0.00638 | -0.0316 | -64.7806
-4.5 | -0.3551 | 0.00598 | -0.0324 | -59.3813
-4 | -0.2967 | 0.00553 | -0.0332 | -53.6528
-3.5 | -0.2381 | 0.00499 | -0.0341 | -47.7154
-3 | -0.1777 | 0.00479 | -0.0352 | -37.0981
-2.5 | -0.1167 | 0.0047 | -0.0362 | -24.8298
-2 | -0.0557 | 0.00465 | -0.0372 | -11.9785
-1.5 | 0.0055 | 0.00458 | -0.0383 | 1.2009
-1 | 0.0666 | 0.00456 | -0.0393 | 14.6053
-0.5 | 0.1279 | 0.00452 | -0.0404 | 28.2965
0 | 0.1889 | 0.00457 | -0.0414 | 41.3348
0.5 | 0.2501 | 0.00457 | -0.0424 | 54.7265
1 | 0.3111 | 0.0046 | -0.0434 | 67.6304
1.5 | 0.372 | 0.00466 | -0.0444 | 79.8283
2 | 0.4327 | 0.00473 | -0.0453 | 91.4799
2.5 | 0.4929 | 0.00484 | -0.0462 | 101.8388
3 | 0.553 | 0.00498 | -0.047 | 111.0442
3.5 | 0.6129 | 0.0051 | -0.0479 | 120.1765
4 | 0.672 | 0.00531 | -0.0486 | 126.5537
4.5 | 0.7281 | 0.00577 | -0.0489 | 126.1872
5 | 0.781 | 0.00648 | -0.0487 | 120.5247
5.5 | 0.8351 | 0.00703 | -0.0487 | 118.7909
6 | 0.8888 | 0.00758 | -0.0486 | 117.2559
6.5 | 0.942 | 0.0081 | -0.0485 | 116.2963
7 | 0.9947 | 0.00861 | -0.0482 | 115.5285
7.5 | 1.0464 | 0.00913 | -0.0477 | 114.6112
8 | 1.0963 | 0.0097 | -0.047 | 113.0206
8.5 | 1.144 | 0.01033 | -0.046 | 110.7454
9 | 1.19 | 0.01094 | -0.0447 | 108.7751
9.5 | 1.2354 | 0.01149 | -0.0432 | 107.5196
10 | 1.2773 | 0.01206 | -0.0412 | 105.9121
10.5 | 1.3059 | 0.01263 | -0.0367 | 103.3967
11 | 1.331 | 0.01348 | -0.0323 | 98.7389
11.5 | 1.3602 | 0.0144 | -0.029 | 94.4583
12 | 1.3868 | 0.0156 | -0.0258 | 88.8974
12.5 | 1.4136 | 0.01696 | -0.023 | 83.3491
13 | 1.4415 | 0.01839 | -0.0207 | 78.385
13.5 | 1.4643 | 0.02022 | -0.0182 | 72.4184
14 | 1.4875 | 0.02216 | -0.016 | 67.1255
14.5 | 1.5116 | 0.02416 | -0.0141 | 62.5662
15 | 1.5311 | 0.02657 | -0.0123 | 57.6251
15.5 | 1.5479 | 0.02927 | -0.0105 | 52.8835
16 | 1.5657 | 0.03199 | -0.009 | 48.9434
16.5 | 1.5816 | 0.03477 | -0.0075 | 45.4875
17 | 1.5969 | 0.03822 | -0.0068 | 41.7818
17.5 | 1.6104 | 0.04196 | -0.0063 | 38.3794
18 | 1.6207 | 0.04621 | -0.0062 | 35.0725
18.5 | 1.6329 | 0.05041 | -0.0063 | 32.3924
19 | 1.6449 | 0.05481 | -0.0067 | 30.0109
19.5 | 1.6539 | 0.05965 | -0.0075 | 27.7267
20 | 1.6618 | 0.06481 | -0.0085 | 25.6411

## 93. Re 7M Mach 0.25 (1)
BIGFOIL.COM POLAR EXPORT
NACA63-219
NACA63-219 |  |  |  | Cl Max: | 1.516 | at alpha= | 13.5 | deg
JavaFoil+Calcfoil stall+Eppler ext transition |  |  |  | L/D Max: | 114.044 | at alpha= | 5 | deg
Re: | 7000000 |  |  | Cd Min: | 0.00554 | at alpha= | -0.5 | deg
Mach: | 0.25 |  |  | Cl=0 at alpha= | -1.7692 | deg
|  |  |  | @ Cl=0.1, Cd= | 0.0055892
|  |  |  | @ Cl=0.4, Cd= | 0.0057273
|  |  |  | @ Cl=0.6, Cd= | 0.0060252
alpha (deg) | Cl | Cd | Cm | Cl/Cd
-20 | -0.929 | 0.11064 | -0.012 | -8.394
-19.5 | -0.985 | 0.0938 | -0.013 | -10.498
-19 | -1.043 | 0.07488 | -0.014 | -13.924
-18.5 | -1.091 | 0.06221 | -0.015 | -17.542
-18 | -1.129 | 0.05523 | -0.016 | -20.438
-17.5 | -1.163 | 0.04842 | -0.017 | -24.009
-17 | -1.188 | 0.04389 | -0.018 | -27.069
-16.5 | -1.208 | 0.03993 | -0.018 | -30.242
-16 | -1.222 | 0.03593 | -0.019 | -34.019
-15.5 | -1.23 | 0.0329 | -0.02 | -37.38
-15 | -1.233 | 0.02955 | -0.021 | -41.717
-14.5 | -1.229 | 0.02705 | -0.021 | -45.438
-14 | -1.219 | 0.02488 | -0.022 | -49.011
-13.5 | -1.204 | 0.02311 | -0.023 | -52.094
-13 | -1.182 | 0.02117 | -0.024 | -55.817
-12.5 | -1.154 | 0.01963 | -0.025 | -58.787
-12 | -1.122 | 0.01817 | -0.025 | -61.767
-11.5 | -1.087 | 0.01703 | -0.026 | -63.815
-11 | -1.048 | 0.01585 | -0.027 | -66.153
-10.5 | -1.007 | 0.01486 | -0.028 | -67.755
-10 | -0.962 | 0.01395 | -0.029 | -68.97
-9.5 | -0.915 | 0.01307 | -0.029 | -69.989
-9 | -0.865 | 0.01235 | -0.03 | -70.072
-8.5 | -0.814 | 0.01165 | -0.031 | -69.873
-8 | -0.76 | 0.01102 | -0.032 | -68.996
-7.5 | -0.705 | 0.01034 | -0.033 | -68.247
-7 | -0.648 | 0.0098 | -0.034 | -66.171
-6.5 | -0.592 | 0.00873 | -0.035 | -67.827
-6 | -0.533 | 0.00829 | -0.035 | -64.33
-5.5 | -0.477 | 0.00763 | -0.037 | -62.531
-5 | -0.414 | 0.0069 | -0.037 | -59.985
-4.5 | -0.351 | 0.00648 | -0.038 | -54.127
-4 | -0.287 | 0.00621 | -0.039 | -46.215
-3.5 | -0.223 | 0.00585 | -0.04 | -38.066
-3 | -0.159 | 0.00571 | -0.04 | -27.791
-2.5 | -0.094 | 0.00563 | -0.041 | -16.72
-2 | -0.03 | 0.0056 | -0.042 | -5.322
-1.5 | 0.035 | 0.00558 | -0.042 | 6.217
-1 | 0.099 | 0.00559 | -0.043 | 17.766
-0.5 | 0.164 | 0.00554 | -0.044 | 29.59
0 | 0.228 | 0.00557 | -0.045 | 41.008
0.5 | 0.293 | 0.00564 | -0.045 | 51.924
1 | 0.357 | 0.0057 | -0.046 | 62.747
1.5 | 0.42 | 0.00574 | -0.047 | 73.231
2 | 0.485 | 0.00583 | -0.047 | 83.13
2.5 | 0.549 | 0.00592 | -0.048 | 92.699
3 | 0.612 | 0.00605 | -0.049 | 101.252
3.5 | 0.676 | 0.00633 | -0.05 | 106.835
4 | 0.739 | 0.00679 | -0.05 | 108.837
4.5 | 0.802 | 0.00717 | -0.051 | 111.915
5 | 0.865 | 0.00758 | -0.052 | 114.044
5.5 | 0.926 | 0.00837 | -0.052 | 110.66
6 | 0.987 | 0.00929 | -0.053 | 106.177
6.5 | 1.037 | 0.01005 | -0.053 | 103.168
7 | 1.089 | 0.0107 | -0.053 | 101.836
7.5 | 1.142 | 0.01131 | -0.054 | 100.971
8 | 1.189 | 0.01272 | -0.054 | 93.521
8.5 | 1.237 | 0.01364 | -0.055 | 90.666
9 | 1.283 | 0.01444 | -0.055 | 88.889
9.5 | 1.327 | 0.01531 | -0.056 | 86.67
10 | 1.366 | 0.01624 | -0.056 | 84.123
10.5 | 1.401 | 0.01727 | -0.056 | 81.147
11 | 1.432 | 0.0184 | -0.057 | 77.85
11.5 | 1.459 | 0.01964 | -0.057 | 74.269
12 | 1.481 | 0.02095 | -0.057 | 70.699
12.5 | 1.498 | 0.0225 | -0.058 | 66.571
13 | 1.51 | 0.02409 | -0.058 | 62.67
13.5 | 1.516 | 0.02587 | -0.058 | 58.601
14 | 1.516 | 0.02783 | -0.059 | 54.46
14.5 | 1.51 | 0.03013 | -0.059 | 50.109
15 | 1.494 | 0.03282 | -0.059 | 45.539
15.5 | 1.47 | 0.03567 | -0.059 | 41.197
16 | 1.438 | 0.03872 | -0.06 | 37.14
16.5 | 1.399 | 0.04258 | -0.06 | 32.85
17 | 1.353 | 0.04675 | -0.06 | 28.942
17.5 | 1.301 | 0.0516 | -0.06 | 25.217
18 | 1.242 | 0.05773 | -0.059 | 21.513
18.5 | 1.177 | 0.06552 | -0.059 | 17.957

## 94. Re 7M Mach 0.25 (2)
BIGFOIL.COM POLAR EXPORT
NACA63-219
NACA63-219 |  |  |  | Cl Max: | 1.6053 | at alpha= | 19.5 | deg
XFOIL ncrit=9 |  |  |  | L/D Max: | 129.202 | at alpha= | 4 | deg
Re: | 7000000 |  |  | Cd Min: | 0.08556 | at alpha= | 20 | deg
Mach: | 0.25 |  |  | Cl=0 at alpha= | -1.5363 | deg
|  |  |  | @ Cl=0.1, Cd= | 0.00458
|  |  |  | @ Cl=0.4, Cd= | 0.0047319
|  |  |  | @ Cl=0.6, Cd= | 0.0051119
alpha (deg) | Cl | Cd | Cm | Cl/Cd
-20 | -1.4677 | 0.07151 | -0.0433 | -20.5244
-19.5 | -1.4712 | 0.06504 | -0.0449 | -22.6199
-19 | -1.4741 | 0.05877 | -0.0463 | -25.0825
-18.5 | -1.4707 | 0.05326 | -0.0473 | -27.6136
-18 | -1.4614 | 0.04845 | -0.0478 | -30.1631
-17.5 | -1.4499 | 0.04397 | -0.0481 | -32.9748
-16.5 | -1.3777 | 0.03483 | -0.0571 | -39.555
-16 | -1.3038 | 0.03087 | -0.0676 | -42.2352
-15.5 | -1.2865 | 0.02811 | -0.0659 | -45.7666
-15 | -1.266 | 0.02562 | -0.0642 | -49.4145
-14.5 | -1.2447 | 0.02326 | -0.0623 | -53.5125
-14 | -1.2234 | 0.02102 | -0.0601 | -58.2017
-13.5 | -1.2 | 0.019 | -0.0577 | -63.1579
-13 | -1.1727 | 0.0173 | -0.0553 | -67.7861
-12.5 | -1.1426 | 0.01584 | -0.0528 | -72.1338
-12 | -1.114 | 0.01445 | -0.05 | -77.0934
-11.5 | -1.0862 | 0.0132 | -0.0466 | -82.2879
-11 | -1.0602 | 0.01217 | -0.0424 | -87.1159
-10.5 | -1.0338 | 0.01153 | -0.0374 | -89.6618
-10 | -0.9897 | 0.01092 | -0.0352 | -90.6319
-9.5 | -0.9398 | 0.01042 | -0.0339 | -90.1919
-9 | -0.8874 | 0.00997 | -0.0329 | -89.007
-8.5 | -0.8327 | 0.00953 | -0.0323 | -87.3767
-8 | -0.7773 | 0.00912 | -0.0319 | -85.2303
-7.5 | -0.7207 | 0.00871 | -0.0317 | -82.744
-7 | -0.6641 | 0.00823 | -0.0315 | -80.6926
-6.5 | -0.6072 | 0.00774 | -0.0315 | -78.4496
-6 | -0.5481 | 0.00735 | -0.0318 | -74.5714
-5.5 | -0.4888 | 0.00697 | -0.0322 | -70.1291
-5 | -0.4289 | 0.00655 | -0.0328 | -65.4809
-4.5 | -0.369 | 0.00612 | -0.0334 | -60.2941
-4 | -0.3086 | 0.0056 | -0.0342 | -55.1071
-3.5 | -0.2481 | 0.00506 | -0.0351 | -49.0316
-3 | -0.1853 | 0.00483 | -0.0361 | -38.3644
-2.5 | -0.1222 | 0.00476 | -0.0371 | -25.6723
-2 | -0.0587 | 0.00468 | -0.0382 | -12.5427
-1.5 | 0.0046 | 0.00463 | -0.0392 | 0.99352
-1 | 0.0681 | 0.00458 | -0.0403 | 14.869
-0.5 | 0.1316 | 0.00458 | -0.0414 | 28.7336
0 | 0.195 | 0.0046 | -0.0424 | 42.3913
0.5 | 0.2582 | 0.00463 | -0.0434 | 55.7667
1 | 0.3217 | 0.00465 | -0.0445 | 69.1828
1.5 | 0.3847 | 0.00471 | -0.0455 | 81.6773
2 | 0.4477 | 0.0048 | -0.0464 | 93.2708
2.5 | 0.5103 | 0.0049 | -0.0473 | 104.1429
3 | 0.5725 | 0.00505 | -0.0481 | 113.3663
3.5 | 0.6347 | 0.00519 | -0.0489 | 122.2929
4 | 0.6964 | 0.00539 | -0.0495 | 129.2022
4.5 | 0.7545 | 0.00585 | -0.0497 | 128.9744
5 | 0.8084 | 0.00663 | -0.0493 | 121.9306
5.5 | 0.8633 | 0.00726 | -0.0489 | 118.9118
6 | 0.9185 | 0.00783 | -0.0485 | 117.3052
6.5 | 0.9721 | 0.00844 | -0.0479 | 115.1777
7 | 1.0256 | 0.009 | -0.0472 | 113.9556
7.5 | 1.078 | 0.00955 | -0.0462 | 112.8796
8 | 1.126 | 0.01025 | -0.0446 | 109.8537
8.5 | 1.1711 | 0.01096 | -0.0424 | 106.8522
9 | 1.2135 | 0.01163 | -0.0398 | 104.3422
9.5 | 1.2417 | 0.01227 | -0.0346 | 101.198
10 | 1.2693 | 0.01316 | -0.03 | 96.4514
10.5 | 1.2971 | 0.0143 | -0.0261 | 90.7063
11 | 1.3276 | 0.01554 | -0.0229 | 85.4311
11.5 | 1.3557 | 0.01705 | -0.0198 | 79.5132
12 | 1.3827 | 0.01878 | -0.0169 | 73.6262
12.5 | 1.4098 | 0.02064 | -0.0144 | 68.3043
13 | 1.4335 | 0.02284 | -0.0119 | 62.7627
13.5 | 1.4554 | 0.02528 | -0.0096 | 57.5712
14 | 1.478 | 0.02782 | -0.0076 | 53.1272
14.5 | 1.4965 | 0.03079 | -0.0057 | 48.6034
15 | 1.5124 | 0.03419 | -0.0042 | 44.2352
15.5 | 1.5315 | 0.03752 | -0.0031 | 40.8182
16 | 1.5482 | 0.04113 | -0.0021 | 37.6416
17.5 | 1.5808 | 0.05456 | -0.0009 | 28.9736
18 | 1.5911 | 0.05968 | -0.0015 | 26.6605
18.5 | 1.5991 | 0.06524 | -0.0024 | 24.511
19 | 1.6041 | 0.07133 | -0.0038 | 22.4884
19.5 | 1.6053 | 0.07809 | -0.0057 | 20.557
20 | 1.6028 | 0.08556 | -0.0082 | 18.7331

## 95. Re 7M Mach 0.50 (1)
BIGFOIL.COM POLAR EXPORT
NACA63-219
NACA63-219 |  |  |  | Cl Max: | 1.327 | at alpha= | 20 | deg
JavaFoil+Calcfoil stall+Eppler ext transition |  |  |  | L/D Max: | 108.232 | at alpha= | 3.5 | deg
Re: | 7000000 |  |  | Cd Min: | 0.00579 | at alpha= | -1.5 | deg
Mach: | 0.5 |  |  | Cl=0 at alpha= | -1.7708 | deg
|  |  |  | @ Cl=0.1, Cd= | 0.0058408
|  |  |  | @ Cl=0.4, Cd= | 0.00603
|  |  |  | @ Cl=0.6, Cd= | 0.0063514
alpha (deg) | Cl | Cd | Cm | Cl/Cd
-20 | -1.067 | 0.13752 | -0.012 | -7.756
-19.5 | -1.029 | 0.13816 | -0.012 | -7.446
-19 | -0.985 | 0.14562 | -0.011 | -6.765
-18.5 | -0.955 | 0.13894 | -0.012 | -6.872
-18 | -0.942 | 0.12994 | -0.014 | -7.253
-17.5 | -0.907 | 0.12897 | -0.013 | -7.03
-17 | -0.87 | 0.12817 | -0.013 | -6.79
-16.5 | -0.85 | 0.12552 | -0.014 | -6.768
-16 | -0.828 | 0.10926 | -0.016 | -7.581
-15.5 | -0.787 | 0.11296 | -0.014 | -6.971
-15 | -0.754 | 0.10986 | -0.013 | -6.868
-14.5 | -0.734 | 0.10485 | -0.016 | -6.998
-14 | -0.698 | 0.10397 | -0.014 | -6.716
-13.5 | -0.672 | 0.0938 | -0.015 | -7.166
-13 | -0.644 | 0.09695 | -0.016 | -6.639
-12.5 | -0.615 | 0.08872 | -0.016 | -6.933
-12 | -0.667 | 0.03299 | -0.027 | -20.215
-11.5 | -0.557 | 0.0821 | -0.016 | -6.79
-11 | -0.787 | 0.02805 | -0.029 | -28.046
-10.5 | -0.929 | 0.02279 | -0.03 | -40.767
-10 | -0.949 | 0.0202 | -0.031 | -46.973
-9.5 | -0.936 | 0.01819 | -0.032 | -51.48
-9 | -0.906 | 0.01675 | -0.033 | -54.108
-8.5 | -0.865 | 0.01546 | -0.034 | -55.977
-8 | -0.817 | 0.0143 | -0.035 | -57.143
-7.5 | -0.763 | 0.01328 | -0.036 | -57.456
-7 | -0.705 | 0.01232 | -0.037 | -57.21
-6.5 | -0.644 | 0.01151 | -0.038 | -55.948
-6 | -0.582 | 0.01007 | -0.039 | -57.862
-5.5 | -0.518 | 0.00939 | -0.04 | -55.142
-5 | -0.452 | 0.0085 | -0.041 | -53.236
-4.5 | -0.387 | 0.00742 | -0.042 | -52.119
-4 | -0.32 | 0.00685 | -0.043 | -46.763
-3.5 | -0.249 | 0.00649 | -0.044 | -38.336
-3 | -0.177 | 0.00604 | -0.045 | -29.325
-2.5 | -0.105 | 0.00586 | -0.046 | -17.948
-2 | -0.033 | 0.00583 | -0.047 | -5.711
-1.5 | 0.039 | 0.00579 | -0.047 | 6.702
-1 | 0.111 | 0.00585 | -0.048 | 18.976
-0.5 | 0.183 | 0.00581 | -0.049 | 31.537
0 | 0.255 | 0.00585 | -0.05 | 43.678
0.5 | 0.328 | 0.00588 | -0.051 | 55.704
1 | 0.4 | 0.00603 | -0.052 | 66.243
1.5 | 0.47 | 0.0061 | -0.052 | 76.942
2 | 0.541 | 0.00626 | -0.053 | 86.465
2.5 | 0.612 | 0.00637 | -0.054 | 96.193
3 | 0.684 | 0.00658 | -0.055 | 103.831
3.5 | 0.754 | 0.00697 | -0.055 | 108.232
4 | 0.825 | 0.00766 | -0.056 | 107.684
4.5 | 0.894 | 0.00831 | -0.057 | 107.617
5 | 0.952 | 0.00919 | -0.057 | 103.561
5.5 | 1.009 | 0.01072 | -0.057 | 94.161
6 | 1.068 | 0.0119 | -0.058 | 89.756
6.5 | 1.125 | 0.01285 | -0.058 | 87.594
7 | 1.176 | 0.01476 | -0.059 | 79.67
7.5 | 1.223 | 0.01624 | -0.059 | 75.304
8 | 1.265 | 0.01747 | -0.059 | 72.443
8.5 | 1.299 | 0.01893 | -0.06 | 68.627
9 | 1.321 | 0.0206 | -0.06 | 64.126
9.5 | 1.325 | 0.02261 | -0.061 | 58.608
10 | 1.287 | 0.0251 | -0.061 | 51.258
10.5 | 1.123 | 0.02865 | -0.061 | 39.2
11 | 0.839 | 0.03464 | -0.061 | 24.214
11.5 | 0.762 | 0.08343 | -0.04 | 9.138
12 | 0.896 | 0.03949 | -0.061 | 22.696
12.5 | 0.91 | 0.04982 | -0.06 | 18.26
13 | 0.949 | 0.04547 | -0.061 | 20.871
13.5 | 0.973 | 0.05205 | -0.061 | 18.696
14 | 0.99 | 0.06286 | -0.06 | 15.742
14.5 | 1.012 | 0.06555 | -0.06 | 15.438
15 | 1.051 | 0.06589 | -0.061 | 15.947
15.5 | 0.982 | 0.11506 | -0.042 | 8.539
16 | 1.055 | 0.0991 | -0.055 | 10.644
16.5 | 1.115 | 0.08847 | -0.06 | 12.602
17 | 1.066 | 0.12859 | -0.044 | 8.287
17.5 | 1.144 | 0.10731 | -0.057 | 10.657
18 | 1.208 | 0.09286 | -0.062 | 13.008
18.5 | 1.224 | 0.10599 | -0.061 | 11.549
19 | 1.199 | 0.13411 | -0.053 | 8.943
19.5 | 1.292 | 0.10048 | -0.063 | 12.859
20 | 1.327 | 0.10169 | -0.064 | 13.052

## 96. Re 7M Mach 0.50 (2)
BIGFOIL.COM POLAR EXPORT
NACA63-219
NACA63-219 |  |  |  | Cl Max: | 1.394 | at alpha= | 14 | deg
XFOIL ncrit=9 |  |  |  | L/D Max: | 139.069 | at alpha= | 4 | deg
Re: | 7000000 |  |  | Cd Min: | 0.20251 | at alpha= | 20 | deg
Mach: | 0.5 |  |  | Cl=0 at alpha= | -1.4993 | deg
|  |  |  | @ Cl=0.1, Cd= | 0.0048229
|  |  |  | @ Cl=0.4, Cd= | 0.0049356
|  |  |  | @ Cl=0.6, Cd= | 0.0052035
alpha (deg) | Cl | Cd | Cm | Cl/Cd
-18 | -0.8871 | 0.13765 | -0.0359 | -6.4446
-17.5 | -0.9023 | 0.12439 | -0.0471 | -7.2538
-17 | -0.9254 | 0.11245 | -0.0552 | -8.2294
-16.5 | -0.9497 | 0.10068 | -0.0631 | -9.4329
-16 | -0.9775 | 0.08909 | -0.0705 | -10.9721
-15.5 | -1.0027 | 0.07842 | -0.0768 | -12.7863
-15 | -1.0243 | 0.06876 | -0.0816 | -14.8967
-14.5 | -1.042 | 0.06011 | -0.085 | -17.3349
-14 | -1.0579 | 0.05226 | -0.0872 | -20.243
-13.5 | -1.0693 | 0.04528 | -0.088 | -23.6153
-13 | -1.0753 | 0.03915 | -0.0876 | -27.4662
-12.5 | -1.0702 | 0.03418 | -0.0861 | -31.3107
-12 | -1.0578 | 0.03001 | -0.0838 | -35.2483
-11.5 | -1.0389 | 0.02649 | -0.0811 | -39.2186
-11 | -1.0185 | 0.02337 | -0.0778 | -43.5815
-10.5 | -0.9917 | 0.02076 | -0.0743 | -47.7697
-10 | -0.9613 | 0.01843 | -0.0708 | -52.1595
-9.5 | -0.9298 | 0.01634 | -0.067 | -56.9033
-9 | -0.8956 | 0.0145 | -0.0631 | -61.7655
-8.5 | -0.8575 | 0.01298 | -0.0593 | -66.0632
-7.5 | -0.7991 | 0.01056 | -0.0478 | -75.6723
-7 | -0.7464 | 0.00989 | -0.0446 | -75.4702
-6.5 | -0.6888 | 0.00922 | -0.0422 | -74.7072
-6 | -0.6297 | 0.00848 | -0.0403 | -74.2571
-5.5 | -0.5655 | 0.00787 | -0.0393 | -71.8551
-5 | -0.4982 | 0.00735 | -0.0388 | -67.7823
-4.5 | -0.4307 | 0.00679 | -0.0386 | -63.4315
-3.5 | -0.2945 | 0.00538 | -0.0392 | -54.7398
-3 | -0.2214 | 0.00512 | -0.0401 | -43.2422
-2.5 | -0.1477 | 0.005 | -0.0411 | -29.54
-2 | -0.0739 | 0.0049 | -0.0422 | -15.0816
-1.5 | -0.0001 | 0.00483 | -0.0433 | -0.020704
-1 | 0.0737 | 0.00483 | -0.0444 | 15.2588
-0.5 | 0.1477 | 0.00481 | -0.0456 | 30.7069
0 | 0.2212 | 0.00484 | -0.0468 | 45.7025
0.5 | 0.2952 | 0.00486 | -0.0479 | 60.7407
1 | 0.3685 | 0.00491 | -0.049 | 75.0509
1.5 | 0.4424 | 0.00497 | -0.05 | 89.0141
2 | 0.5162 | 0.00504 | -0.051 | 102.4206
2.5 | 0.5893 | 0.00518 | -0.0518 | 113.7645
3 | 0.6622 | 0.00534 | -0.0524 | 124.0075
3.5 | 0.735 | 0.00553 | -0.0529 | 132.9114
4 | 0.8066 | 0.0058 | -0.053 | 139.069
4.5 | 0.8741 | 0.00629 | -0.0525 | 138.9666
5 | 0.929 | 0.00736 | -0.0501 | 126.2228
5.5 | 0.9826 | 0.00832 | -0.0473 | 118.101
6 | 1.0337 | 0.00921 | -0.0439 | 112.2367
6.5 | 1.0797 | 0.01005 | -0.0395 | 107.4328
7 | 1.1004 | 0.01108 | -0.0313 | 99.3141
7.5 | 1.1251 | 0.01263 | -0.0252 | 89.0816
8 | 1.1422 | 0.01496 | -0.0193 | 76.3503
8.5 | 1.1658 | 0.01739 | -0.0148 | 67.0385
9 | 1.1943 | 0.01981 | -0.011 | 60.2877
9.5 | 1.2232 | 0.02241 | -0.0074 | 54.5828
10 | 1.2494 | 0.02533 | -0.0041 | 49.3249
10.5 | 1.2755 | 0.02843 | -0.001 | 44.8646
11 | 1.2998 | 0.03187 | 0.0017 | 40.7844
11.5 | 1.3222 | 0.0357 | 0.0041 | 37.0364
12 | 1.344 | 0.03982 | 0.0062 | 33.7519
12.5 | 1.3625 | 0.0444 | 0.0079 | 30.6869
13 | 1.3773 | 0.04958 | 0.0091 | 27.7793
13.5 | 1.3886 | 0.05532 | 0.0098 | 25.1012
14 | 1.394 | 0.0619 | 0.0097 | 22.5202
14.5 | 1.3887 | 0.06986 | 0.0085 | 19.8783
15 | 1.3762 | 0.07897 | 0.006 | 17.4269
15.5 | 1.3573 | 0.08927 | 0.002 | 15.2044
16 | 1.3327 | 0.10083 | -0.0035 | 13.2173
16.5 | 1.3075 | 0.11302 | -0.0102 | 11.5687
17 | 1.2836 | 0.12558 | -0.0177 | 10.2214
17.5 | 1.261 | 0.13843 | -0.0261 | 9.1093
18 | 1.241 | 0.1513 | -0.035 | 8.2022
18.5 | 1.2233 | 0.16423 | -0.0443 | 7.4487
19.5 | 1.1862 | 0.18964 | -0.0624 | 6.255
20 | 1.1743 | 0.20251 | -0.0722 | 5.7987

## 97. Re 8M Mach 0.00 (1)
BIGFOIL.COM POLAR EXPORT
NACA63-219
NACA63-219 |  |  |  | Cl Max: | 1.603 | at alpha= | 15.5 | deg
JavaFoil+Calcfoil stall+Eppler ext transition |  |  |  | L/D Max: | 113.915 | at alpha= | 5 | deg
Re: | 8000000 |  |  | Cd Min: | 0.00542 | at alpha= | -1 | deg
Mach: | 0 |  |  | Cl=0 at alpha= | -1.7698 | deg
|  |  |  | @ Cl=0.1, Cd= | 0.0054219
|  |  |  | @ Cl=0.4, Cd= | 0.0056231
|  |  |  | @ Cl=0.6, Cd= | 0.0060216
alpha (deg) | Cl | Cd | Cm | Cl/Cd
-20 | -1.319 | 0.05453 | -0.013 | -24.196
-19.5 | -1.33 | 0.05032 | -0.014 | -26.435
-19 | -1.34 | 0.04558 | -0.015 | -29.399
-18.5 | -1.345 | 0.04215 | -0.015 | -31.918
-18 | -1.347 | 0.03918 | -0.016 | -34.393
-17.5 | -1.348 | 0.03587 | -0.017 | -37.572
-17 | -1.344 | 0.03293 | -0.017 | -40.833
-16.5 | -1.337 | 0.03059 | -0.018 | -43.713
-16 | -1.327 | 0.02817 | -0.019 | -47.124
-15.5 | -1.314 | 0.02622 | -0.02 | -50.096
-15 | -1.297 | 0.02427 | -0.02 | -53.428
-14.5 | -1.276 | 0.02264 | -0.021 | -56.332
-14 | -1.252 | 0.02088 | -0.022 | -59.98
-13.5 | -1.225 | 0.0194 | -0.023 | -63.164
-13 | -1.193 | 0.01824 | -0.023 | -65.406
-12.5 | -1.158 | 0.01696 | -0.024 | -68.291
-12 | -1.121 | 0.01588 | -0.025 | -70.572
-11.5 | -1.081 | 0.01485 | -0.026 | -72.758
-11 | -1.038 | 0.01398 | -0.026 | -74.275
-10.5 | -0.994 | 0.01318 | -0.027 | -75.406
-10 | -0.947 | 0.01249 | -0.028 | -75.784
-9.5 | -0.899 | 0.01178 | -0.029 | -76.304
-9 | -0.848 | 0.01114 | -0.029 | -76.187
-8.5 | -0.797 | 0.01058 | -0.03 | -75.312
-8 | -0.744 | 0.01005 | -0.031 | -74.002
-7.5 | -0.689 | 0.0095 | -0.032 | -72.535
-7 | -0.633 | 0.00907 | -0.033 | -69.778
-6.5 | -0.579 | 0.00771 | -0.034 | -75.055
-6 | -0.523 | 0.0077 | -0.035 | -67.898
-5.5 | -0.462 | 0.00732 | -0.035 | -63.149
-5 | -0.401 | 0.00681 | -0.036 | -58.939
-4.5 | -0.34 | 0.00637 | -0.037 | -53.376
-4 | -0.278 | 0.00612 | -0.038 | -45.372
-3.5 | -0.216 | 0.00589 | -0.038 | -36.632
-3 | -0.154 | 0.00562 | -0.039 | -27.337
-2.5 | -0.091 | 0.0055 | -0.04 | -16.59
-2 | -0.029 | 0.00549 | -0.04 | -5.259
-1.5 | 0.034 | 0.00546 | -0.041 | 6.147
-1 | 0.096 | 0.00542 | -0.042 | 17.741
-0.5 | 0.159 | 0.00545 | -0.043 | 29.115
0 | 0.221 | 0.00548 | -0.043 | 40.334
0.5 | 0.284 | 0.00553 | -0.044 | 51.251
1 | 0.346 | 0.00557 | -0.045 | 62.111
1.5 | 0.407 | 0.00563 | -0.045 | 72.324
2 | 0.469 | 0.00571 | -0.046 | 82.235
2.5 | 0.531 | 0.00581 | -0.047 | 91.421
3 | 0.593 | 0.00599 | -0.047 | 98.993
3.5 | 0.655 | 0.00627 | -0.048 | 104.431
4 | 0.716 | 0.00667 | -0.049 | 107.44
4.5 | 0.777 | 0.00699 | -0.049 | 111.184
5 | 0.838 | 0.00736 | -0.05 | 113.915
5.5 | 0.898 | 0.00803 | -0.051 | 111.865
6 | 0.957 | 0.00875 | -0.051 | 109.301
6.5 | 1.015 | 0.00937 | -0.052 | 108.331
7 | 1.072 | 0.00985 | -0.053 | 108.819
7.5 | 1.117 | 0.0104 | -0.053 | 107.45
8 | 1.164 | 0.01159 | -0.053 | 100.419
8.5 | 1.213 | 0.01233 | -0.053 | 98.387
9 | 1.26 | 0.01294 | -0.054 | 97.364
9.5 | 1.306 | 0.01364 | -0.054 | 95.719
10 | 1.348 | 0.01442 | -0.055 | 93.439
10.5 | 1.387 | 0.0152 | -0.055 | 91.273
11 | 1.424 | 0.01609 | -0.055 | 88.511
11.5 | 1.458 | 0.01701 | -0.056 | 85.692
12 | 1.488 | 0.01808 | -0.056 | 82.306
12.5 | 1.516 | 0.01928 | -0.056 | 78.619
13 | 1.54 | 0.02048 | -0.057 | 75.184
13.5 | 1.56 | 0.02183 | -0.057 | 71.466
14 | 1.578 | 0.02327 | -0.057 | 67.79
14.5 | 1.592 | 0.02471 | -0.058 | 64.426
15 | 1.601 | 0.02642 | -0.058 | 60.579
15.5 | 1.603 | 0.02827 | -0.058 | 56.718
16 | 1.602 | 0.03038 | -0.059 | 52.734
16.5 | 1.597 | 0.03262 | -0.059 | 48.968
17 | 1.588 | 0.03537 | -0.059 | 44.895
17.5 | 1.576 | 0.03774 | -0.059 | 41.765
18 | 1.56 | 0.04103 | -0.059 | 38.023
18.5 | 1.542 | 0.04398 | -0.059 | 35.061
19 | 1.52 | 0.04783 | -0.059 | 31.775
19.5 | 1.496 | 0.05185 | -0.06 | 28.845
20 | 1.47 | 0.05579 | -0.06 | 26.342

## 98. Re 8M Mach 0.00 (2)
BIGFOIL.COM POLAR EXPORT
NACA63-219
NACA63-219 |  |  |  | Cl Max: | 1.6857 | at alpha= | 20 | deg
XFOIL ncrit=9 |  |  |  | L/D Max: | 126.736 | at alpha= | 4 | deg
Re: | 8000000 |  |  | Cd Min: | 0.05961 | at alpha= | 20 | deg
Mach: | 0 |  |  | Cl=0 at alpha= | -1.5487 | deg
|  |  |  | @ Cl=0.1, Cd= | 0.0044455
|  |  |  | @ Cl=0.4, Cd= | 0.0046044
|  |  |  | @ Cl=0.6, Cd= | 0.0050076
alpha (deg) | Cl | Cd | Cm | Cl/Cd
-20 | -1.5743 | 0.04733 | -0.0373 | -33.2622
-19.5 | -1.564 | 0.04322 | -0.0378 | -36.187
-19 | -1.5506 | 0.03945 | -0.0383 | -39.3054
-18.5 | -1.5356 | 0.03592 | -0.0385 | -42.7506
-18 | -1.5168 | 0.03281 | -0.0386 | -46.2298
-17.5 | -1.4927 | 0.0296 | -0.0399 | -50.4291
-17 | -1.4587 | 0.02665 | -0.0424 | -54.7355
-16.5 | -1.3606 | 0.02409 | -0.0565 | -56.4799
-16 | -1.3417 | 0.02223 | -0.0544 | -60.3554
-15.5 | -1.3189 | 0.02044 | -0.0527 | -64.5254
-15 | -1.2973 | 0.01864 | -0.0507 | -69.5976
-14.5 | -1.2735 | 0.01706 | -0.0485 | -74.6483
-14 | -1.2479 | 0.01566 | -0.0463 | -79.6871
-13.5 | -1.2201 | 0.01448 | -0.0439 | -84.261
-13 | -1.1912 | 0.01348 | -0.0413 | -88.368
-12.5 | -1.1665 | 0.01254 | -0.0378 | -93.0223
-12 | -1.1477 | 0.01183 | -0.0324 | -97.0161
-11.5 | -1.1063 | 0.01129 | -0.0307 | -97.9894
-11 | -1.0599 | 0.01084 | -0.0297 | -97.7768
-10.5 | -1.0117 | 0.01039 | -0.029 | -97.3725
-10 | -0.9619 | 0.00996 | -0.0285 | -96.5763
-9.5 | -0.9097 | 0.00959 | -0.0283 | -94.8592
-9 | -0.8571 | 0.00921 | -0.0282 | -93.0619
-8.5 | -0.8031 | 0.00885 | -0.0283 | -90.7458
-8 | -0.7483 | 0.00853 | -0.0285 | -87.7257
-7.5 | -0.6934 | 0.00814 | -0.0288 | -85.1843
-7 | -0.6382 | 0.00773 | -0.0291 | -82.5614
-6.5 | -0.5823 | 0.00735 | -0.0295 | -79.2245
-6 | -0.5253 | 0.007 | -0.0301 | -75.0429
-5 | -0.4102 | 0.00631 | -0.0314 | -65.0079
-4.5 | -0.3521 | 0.00597 | -0.0322 | -58.9782
-4 | -0.2939 | 0.00553 | -0.0331 | -53.1465
-3.5 | -0.2357 | 0.00502 | -0.034 | -46.9522
-3 | -0.1759 | 0.00472 | -0.0351 | -37.2669
-2.5 | -0.1155 | 0.00462 | -0.0361 | -25
-2 | -0.0547 | 0.00455 | -0.0371 | -12.022
-1.5 | 0.0059 | 0.00449 | -0.0382 | 1.314
-1 | 0.0668 | 0.00444 | -0.0392 | 15.045
-0.5 | 0.1276 | 0.00445 | -0.0403 | 28.6742
0 | 0.1884 | 0.00445 | -0.0413 | 42.3371
0.5 | 0.249 | 0.00449 | -0.0423 | 55.4566
1 | 0.3098 | 0.00451 | -0.0433 | 68.6918
1.5 | 0.3703 | 0.00455 | -0.0443 | 81.3846
2 | 0.4304 | 0.00466 | -0.0452 | 92.3605
2.5 | 0.4903 | 0.00476 | -0.0461 | 103.0042
3 | 0.55 | 0.00489 | -0.047 | 112.4744
3.5 | 0.6095 | 0.00503 | -0.0478 | 121.173
4 | 0.6679 | 0.00527 | -0.0485 | 126.7362
4.5 | 0.7218 | 0.00589 | -0.0486 | 122.5467
5 | 0.7753 | 0.00652 | -0.0486 | 118.911
5.5 | 0.8299 | 0.007 | -0.0487 | 118.5571
6 | 0.8836 | 0.00751 | -0.0487 | 117.6565
6.5 | 0.9371 | 0.00799 | -0.0487 | 117.2841
7 | 0.9898 | 0.00848 | -0.0485 | 116.7217
7.5 | 1.0424 | 0.00893 | -0.0483 | 116.7301
8 | 1.0929 | 0.00947 | -0.0478 | 115.4065
8.5 | 1.1407 | 0.01009 | -0.0469 | 113.0525
9 | 1.1889 | 0.0106 | -0.046 | 112.1604
9.5 | 1.2358 | 0.01111 | -0.0449 | 111.2331
10 | 1.2802 | 0.01164 | -0.0434 | 109.9828
10.5 | 1.3196 | 0.01219 | -0.0411 | 108.2527
11 | 1.3454 | 0.01279 | -0.0364 | 105.1916
11.5 | 1.3726 | 0.01359 | -0.0325 | 101.0007
12 | 1.3985 | 0.01464 | -0.029 | 95.526
12.5 | 1.4271 | 0.01575 | -0.0262 | 90.6095
13 | 1.4538 | 0.01709 | -0.0236 | 85.0673
13.5 | 1.4771 | 0.01873 | -0.0209 | 78.8628
14 | 1.5024 | 0.0204 | -0.0187 | 73.6471
14.5 | 1.527 | 0.02222 | -0.0168 | 68.7219
15 | 1.5469 | 0.02442 | -0.0148 | 63.3456
15.5 | 1.5642 | 0.02694 | -0.0129 | 58.0624
16 | 1.5844 | 0.02934 | -0.0114 | 54.0014
16.5 | 1.6001 | 0.0318 | -0.0096 | 50.3176
17 | 1.6163 | 0.03492 | -0.0086 | 46.2858
17.5 | 1.6298 | 0.03845 | -0.0079 | 42.3875
18 | 1.6409 | 0.04237 | -0.0075 | 38.7279
18.5 | 1.6554 | 0.04614 | -0.0074 | 35.8778
19 | 1.6677 | 0.05024 | -0.0076 | 33.1947
19.5 | 1.6772 | 0.05481 | -0.0081 | 30.6003
20 | 1.6857 | 0.05961 | -0.0089 | 28.2788

## 99. Re 8M Mach 0.10 (1)
BIGFOIL.COM POLAR EXPORT
NACA63-219
NACA63-219 |  |  |  | Cl Max: | 1.589 | at alpha= | 15 | deg
JavaFoil+Calcfoil stall+Eppler ext transition |  |  |  | L/D Max: | 114.042 | at alpha= | 5 | deg
Re: | 8000000 |  |  | Cd Min: | 0.00543 | at alpha= | -1 | deg
Mach: | 0.1 |  |  | Cl=0 at alpha= | -1.7698 | deg
|  |  |  | @ Cl=0.1, Cd= | 0.0054305
|  |  |  | @ Cl=0.4, Cd= | 0.0056297
|  |  |  | @ Cl=0.6, Cd= | 0.0060187
alpha (deg) | Cl | Cd | Cm | Cl/Cd
-20 | -1.281 | 0.05764 | -0.013 | -22.23
-19.5 | -1.296 | 0.05268 | -0.014 | -24.61
-19 | -1.31 | 0.04749 | -0.015 | -27.596
-18.5 | -1.319 | 0.04377 | -0.015 | -30.144
-18 | -1.325 | 0.04041 | -0.016 | -32.797
-17.5 | -1.329 | 0.03703 | -0.017 | -35.884
-17 | -1.329 | 0.03392 | -0.017 | -39.171
-16.5 | -1.324 | 0.03146 | -0.018 | -42.085
-16 | -1.317 | 0.02891 | -0.019 | -45.544
-15.5 | -1.305 | 0.02688 | -0.02 | -48.562
-15 | -1.29 | 0.02483 | -0.02 | -51.971
-14.5 | -1.271 | 0.02315 | -0.021 | -54.914
-14 | -1.249 | 0.02132 | -0.022 | -58.602
-13.5 | -1.224 | 0.01989 | -0.023 | -61.527
-13 | -1.193 | 0.01857 | -0.023 | -64.234
-12.5 | -1.159 | 0.01725 | -0.024 | -67.184
-12 | -1.122 | 0.01614 | -0.025 | -69.521
-11.5 | -1.082 | 0.01508 | -0.026 | -71.773
-11 | -1.04 | 0.01418 | -0.026 | -73.361
-10.5 | -0.996 | 0.0134 | -0.027 | -74.323
-10 | -0.95 | 0.01264 | -0.028 | -75.124
-9.5 | -0.901 | 0.01194 | -0.029 | -75.512
-9 | -0.851 | 0.01127 | -0.03 | -75.562
-8.5 | -0.8 | 0.01068 | -0.03 | -74.88
-8 | -0.746 | 0.01015 | -0.031 | -73.559
-7.5 | -0.692 | 0.0096 | -0.032 | -72.028
-7 | -0.636 | 0.00915 | -0.033 | -69.447
-6.5 | -0.581 | 0.00743 | -0.034 | -78.172
-6 | -0.526 | 0.0078 | -0.035 | -67.415
-5.5 | -0.465 | 0.00733 | -0.036 | -63.406
-5 | -0.403 | 0.00688 | -0.036 | -58.568
-4.5 | -0.341 | 0.00636 | -0.037 | -53.701
-4 | -0.279 | 0.00612 | -0.038 | -45.621
-3.5 | -0.217 | 0.00588 | -0.038 | -36.859
-3 | -0.154 | 0.00561 | -0.039 | -27.489
-2.5 | -0.092 | 0.0055 | -0.04 | -16.668
-2 | -0.029 | 0.00551 | -0.041 | -5.264
-1.5 | 0.034 | 0.0055 | -0.041 | 6.135
-1 | 0.097 | 0.00543 | -0.042 | 17.771
-0.5 | 0.159 | 0.00544 | -0.043 | 29.277
0 | 0.222 | 0.00548 | -0.043 | 40.531
0.5 | 0.285 | 0.00553 | -0.044 | 51.52
1 | 0.348 | 0.00557 | -0.045 | 62.428
1.5 | 0.409 | 0.00564 | -0.046 | 72.617
2 | 0.472 | 0.00571 | -0.046 | 82.536
2.5 | 0.534 | 0.00582 | -0.047 | 91.723
3 | 0.596 | 0.006 | -0.048 | 99.384
3.5 | 0.658 | 0.00629 | -0.048 | 104.722
4 | 0.72 | 0.00668 | -0.049 | 107.713
4.5 | 0.781 | 0.00701 | -0.05 | 111.409
5 | 0.842 | 0.00738 | -0.05 | 114.042
5.5 | 0.902 | 0.00812 | -0.051 | 111.147
6 | 0.961 | 0.0088 | -0.052 | 109.243
6.5 | 1.02 | 0.00945 | -0.052 | 107.909
7 | 1.07 | 0.0095 | -0.052 | 112.697
7.5 | 1.121 | 0.0105 | -0.053 | 106.751
8 | 1.168 | 0.0119 | -0.053 | 98.154
8.5 | 1.217 | 0.01246 | -0.054 | 97.644
9 | 1.264 | 0.01312 | -0.054 | 96.328
9.5 | 1.309 | 0.01385 | -0.054 | 94.499
10 | 1.351 | 0.01462 | -0.055 | 92.428
10.5 | 1.39 | 0.01547 | -0.055 | 89.833
11 | 1.426 | 0.0164 | -0.056 | 86.928
11.5 | 1.459 | 0.01736 | -0.056 | 84.071
12 | 1.489 | 0.0184 | -0.056 | 80.933
12.5 | 1.515 | 0.01963 | -0.057 | 77.155
13 | 1.538 | 0.02087 | -0.057 | 73.664
13.5 | 1.556 | 0.02228 | -0.057 | 69.854
14 | 1.572 | 0.02377 | -0.058 | 66.122
14.5 | 1.584 | 0.02538 | -0.058 | 62.384
15 | 1.589 | 0.02727 | -0.058 | 58.292
15.5 | 1.589 | 0.02921 | -0.059 | 54.401
16 | 1.585 | 0.03118 | -0.059 | 50.837
16.5 | 1.577 | 0.03355 | -0.059 | 46.995
17 | 1.564 | 0.03622 | -0.059 | 43.185
17.5 | 1.548 | 0.03899 | -0.059 | 39.702
18 | 1.527 | 0.04239 | -0.059 | 36.033
18.5 | 1.504 | 0.04614 | -0.06 | 32.595
19 | 1.479 | 0.04953 | -0.06 | 29.854
19.5 | 1.449 | 0.05411 | -0.06 | 26.775
20 | 1.418 | 0.05848 | -0.06 | 24.253

## 100. Re 8M Mach 0.10 (2)
BIGFOIL.COM POLAR EXPORT
NACA63-219
NACA63-219 |  |  |  | Cl Max: | 1.6758 | at alpha= | 20 | deg
XFOIL ncrit=9 |  |  |  | L/D Max: | 127.311 | at alpha= | 4 | deg
Re: | 8000000 |  |  | Cd Min: | 0.06315 | at alpha= | 20 | deg
Mach: | 0.1 |  |  | Cl=0 at alpha= | -1.5475 | deg
|  |  |  | @ Cl=0.1, Cd= | 0.0044508
|  |  |  | @ Cl=0.4, Cd= | 0.0046097
|  |  |  | @ Cl=0.6, Cd= | 0.0050085
alpha (deg) | Cl | Cd | Cm | Cl/Cd
-20 | -1.5641 | 0.05045 | -0.0386 | -31.003
-19.5 | -1.5565 | 0.0459 | -0.0393 | -33.9107
-19 | -1.5465 | 0.04168 | -0.0398 | -37.1041
-18.5 | -1.5321 | 0.03796 | -0.0401 | -40.3609
-18 | -1.514 | 0.0347 | -0.0402 | -43.6311
-17.5 | -1.4889 | 0.03151 | -0.0413 | -47.2517
-17 | -1.4384 | 0.02811 | -0.0475 | -51.1704
-16 | -1.3393 | 0.02325 | -0.0565 | -57.6043
-15.5 | -1.3179 | 0.02129 | -0.0548 | -61.9023
-15 | -1.2943 | 0.01952 | -0.0529 | -66.3064
-14.5 | -1.2715 | 0.01779 | -0.0507 | -71.4727
-14 | -1.2465 | 0.01627 | -0.0485 | -76.6134
-13.5 | -1.2193 | 0.01497 | -0.0461 | -81.4496
-13 | -1.1903 | 0.01388 | -0.0436 | -85.7565
-12.5 | -1.1621 | 0.01291 | -0.0406 | -90.0155
-12 | -1.147 | 0.01201 | -0.0348 | -95.5037
-11.5 | -1.1106 | 0.01144 | -0.0321 | -97.0804
-11 | -1.0653 | 0.01096 | -0.0308 | -97.1989
-10.5 | -1.017 | 0.01051 | -0.03 | -96.765
-10 | -0.9676 | 0.01006 | -0.0293 | -96.1829
-9.5 | -0.9151 | 0.00968 | -0.029 | -94.5351
-9 | -0.8625 | 0.00928 | -0.0288 | -92.9418
-8.5 | -0.8081 | 0.00893 | -0.0288 | -90.4927
-8 | -0.753 | 0.00859 | -0.029 | -87.6601
-7.5 | -0.698 | 0.0082 | -0.0292 | -85.122
-7 | -0.6424 | 0.00778 | -0.0294 | -82.5707
-6.5 | -0.5863 | 0.00739 | -0.0298 | -79.3369
-6 | -0.5288 | 0.00704 | -0.0303 | -75.1136
-5.5 | -0.471 | 0.00673 | -0.031 | -69.9851
-4.5 | -0.3546 | 0.006 | -0.0324 | -59.1
-4 | -0.296 | 0.00555 | -0.0332 | -53.3333
-3.5 | -0.2375 | 0.00504 | -0.0342 | -47.123
-3 | -0.1773 | 0.00473 | -0.0352 | -37.4841
-2.5 | -0.1165 | 0.00463 | -0.0362 | -25.162
-2 | -0.0552 | 0.00456 | -0.0373 | -12.1053
-1.5 | 0.0058 | 0.0045 | -0.0384 | 1.2889
-1 | 0.0671 | 0.00444 | -0.0394 | 15.1126
-0.5 | 0.1282 | 0.00446 | -0.0404 | 28.7444
0 | 0.1895 | 0.00446 | -0.0415 | 42.4888
0.5 | 0.2505 | 0.0045 | -0.0425 | 55.6667
1 | 0.3117 | 0.00452 | -0.0435 | 68.9602
1.5 | 0.3726 | 0.00456 | -0.0445 | 81.7105
2 | 0.4332 | 0.00467 | -0.0454 | 92.7623
2.5 | 0.4934 | 0.00477 | -0.0463 | 103.4382
3 | 0.5536 | 0.0049 | -0.0472 | 112.9796
3.5 | 0.6135 | 0.00504 | -0.048 | 121.7262
4 | 0.6722 | 0.00528 | -0.0487 | 127.3106
4.5 | 0.7265 | 0.0059 | -0.0487 | 123.1356
5 | 0.7803 | 0.00654 | -0.0487 | 119.3119
5.5 | 0.8349 | 0.00705 | -0.0487 | 118.4255
6 | 0.8891 | 0.00755 | -0.0487 | 117.7616
6.5 | 0.9429 | 0.00803 | -0.0486 | 117.4222
7 | 0.9958 | 0.00854 | -0.0484 | 116.6042
7.5 | 1.0483 | 0.00901 | -0.0481 | 116.3485
8 | 1.0986 | 0.00957 | -0.0474 | 114.7962
8.5 | 1.1464 | 0.01019 | -0.0464 | 112.5025
9 | 1.1946 | 0.01071 | -0.0454 | 111.5406
9.5 | 1.2412 | 0.01123 | -0.0441 | 110.5254
10 | 1.2849 | 0.01177 | -0.0424 | 109.1674
10.5 | 1.3169 | 0.01234 | -0.0385 | 106.718
11 | 1.3438 | 0.01304 | -0.0341 | 103.0521
11.5 | 1.3713 | 0.01395 | -0.0304 | 98.3011
12 | 1.3975 | 0.0151 | -0.027 | 92.5497
12.5 | 1.4266 | 0.01628 | -0.0243 | 87.629
13 | 1.4528 | 0.01775 | -0.0217 | 81.8479
13.5 | 1.4764 | 0.01949 | -0.0191 | 75.7517
14 | 1.5017 | 0.02125 | -0.017 | 70.6682
14.5 | 1.5247 | 0.02327 | -0.0149 | 65.5221
15 | 1.5442 | 0.02562 | -0.0129 | 60.2732
15.5 | 1.5622 | 0.0282 | -0.0112 | 55.3972
16 | 1.5816 | 0.03083 | -0.0098 | 51.3007
16.5 | 1.5958 | 0.03354 | -0.0079 | 47.579
17 | 1.611 | 0.03691 | -0.0071 | 43.6467
17.5 | 1.6251 | 0.04052 | -0.0065 | 40.1061
18 | 1.6381 | 0.04444 | -0.0062 | 36.8609
18.5 | 1.6511 | 0.0485 | -0.0063 | 34.0433
19 | 1.6617 | 0.05297 | -0.0066 | 31.3706
19.5 | 1.6687 | 0.05798 | -0.0072 | 28.7806
20 | 1.6758 | 0.06315 | -0.0082 | 26.5368

## 101. Re 8M Mach 0.25 (1)
BIGFOIL.COM POLAR EXPORT
NACA63-219
NACA63-219 |  |  |  | Cl Max: | 1.518 | at alpha= | 13.5 | deg
JavaFoil+Calcfoil stall+Eppler ext transition |  |  |  | L/D Max: | 113.89 | at alpha= | 6.5 | deg
Re: | 8000000 |  |  | Cd Min: | 0.0055 | at alpha= | -1.5 | deg
Mach: | 0.25 |  |  | Cl=0 at alpha= | -1.7692 | deg
|  |  |  | @ Cl=0.1, Cd= | 0.0055
|  |  |  | @ Cl=0.4, Cd= | 0.0056814
|  |  |  | @ Cl=0.6, Cd= | 0.0060438
alpha (deg) | Cl | Cd | Cm | Cl/Cd
-20 | -0.936 | 0.10323 | -0.012 | -9.066
-19.5 | -0.99 | 0.08845 | -0.013 | -11.197
-19 | -1.046 | 0.07166 | -0.014 | -14.602
-18.5 | -1.094 | 0.05991 | -0.015 | -18.267
-18 | -1.132 | 0.05332 | -0.016 | -21.22
-17.5 | -1.165 | 0.04683 | -0.017 | -24.878
-17 | -1.19 | 0.04248 | -0.018 | -28.018
-16.5 | -1.21 | 0.03869 | -0.018 | -31.267
-16 | -1.224 | 0.03485 | -0.019 | -35.126
-15.5 | -1.232 | 0.03193 | -0.02 | -38.57
-15 | -1.235 | 0.02869 | -0.021 | -43.043
-14.5 | -1.231 | 0.02626 | -0.022 | -46.866
-14 | -1.22 | 0.02435 | -0.022 | -50.128
-13.5 | -1.205 | 0.02257 | -0.023 | -53.387
-13 | -1.183 | 0.02069 | -0.024 | -57.172
-12.5 | -1.155 | 0.01908 | -0.025 | -60.566
-12 | -1.124 | 0.01776 | -0.025 | -63.284
-11.5 | -1.088 | 0.01659 | -0.026 | -65.614
-11 | -1.05 | 0.01547 | -0.027 | -67.847
-10.5 | -1.008 | 0.01451 | -0.028 | -69.436
-10 | -0.963 | 0.01356 | -0.029 | -71.013
-9.5 | -0.916 | 0.01276 | -0.029 | -71.784
-9 | -0.866 | 0.01202 | -0.03 | -72.105
-8.5 | -0.815 | 0.01138 | -0.031 | -71.594
-8 | -0.761 | 0.01073 | -0.032 | -70.965
-7.5 | -0.706 | 0.0101 | -0.033 | -69.962
-7 | -0.649 | 0.00959 | -0.034 | -67.717
-6.5 | -0.593 | 0.0086 | -0.035 | -68.921
-6 | -0.534 | 0.00821 | -0.035 | -65.013
-5.5 | -0.477 | 0.00767 | -0.037 | -62.23
-5 | -0.414 | 0.0071 | -0.037 | -58.337
-4.5 | -0.351 | 0.00649 | -0.038 | -54.027
-4 | -0.287 | 0.00623 | -0.039 | -46.082
-3.5 | -0.223 | 0.006 | -0.04 | -37.126
-3 | -0.159 | 0.00572 | -0.04 | -27.712
-2.5 | -0.094 | 0.00555 | -0.041 | -16.967
-2 | -0.03 | 0.00556 | -0.042 | -5.366
-1.5 | 0.035 | 0.0055 | -0.042 | 6.301
-1 | 0.099 | 0.0055 | -0.043 | 18.059
-0.5 | 0.164 | 0.0055 | -0.044 | 29.791
0 | 0.228 | 0.00554 | -0.045 | 41.232
0.5 | 0.293 | 0.0056 | -0.045 | 52.311
1 | 0.357 | 0.00562 | -0.046 | 63.626
1.5 | 0.42 | 0.00571 | -0.047 | 73.583
2 | 0.485 | 0.0058 | -0.047 | 83.553
2.5 | 0.549 | 0.00589 | -0.048 | 93.201
3 | 0.612 | 0.00608 | -0.049 | 100.753
3.5 | 0.676 | 0.00648 | -0.05 | 104.381
4 | 0.739 | 0.00685 | -0.05 | 107.946
4.5 | 0.802 | 0.00721 | -0.051 | 111.37
5 | 0.865 | 0.00761 | -0.052 | 113.674
5.5 | 0.926 | 0.00851 | -0.052 | 108.834
6 | 0.987 | 0.00937 | -0.053 | 105.328
6.5 | 1.038 | 0.00911 | -0.053 | 113.89
7 | 1.091 | 0.0105 | -0.054 | 103.861
7.5 | 1.143 | 0.01113 | -0.054 | 102.703
8 | 1.19 | 0.01264 | -0.054 | 94.169
8.5 | 1.239 | 0.01331 | -0.055 | 93.056
9 | 1.285 | 0.01409 | -0.055 | 91.214
9.5 | 1.328 | 0.01494 | -0.056 | 88.908
10 | 1.368 | 0.01585 | -0.056 | 86.31
10.5 | 1.403 | 0.01686 | -0.056 | 83.236
11 | 1.434 | 0.01797 | -0.057 | 79.808
11.5 | 1.461 | 0.01913 | -0.057 | 76.383
12 | 1.483 | 0.02048 | -0.058 | 72.419
12.5 | 1.5 | 0.02187 | -0.058 | 68.577
13 | 1.512 | 0.02342 | -0.058 | 64.552
13.5 | 1.518 | 0.02514 | -0.059 | 60.373
14 | 1.518 | 0.02704 | -0.059 | 56.126
14.5 | 1.511 | 0.0295 | -0.059 | 51.23
15 | 1.496 | 0.03186 | -0.059 | 46.975
15.5 | 1.472 | 0.03463 | -0.059 | 42.499
16 | 1.44 | 0.03764 | -0.06 | 38.259
16.5 | 1.401 | 0.04132 | -0.06 | 33.9
17 | 1.355 | 0.04541 | -0.06 | 29.846
17.5 | 1.303 | 0.04997 | -0.06 | 26.08
18 | 1.244 | 0.0559 | -0.06 | 22.262
18.5 | 1.179 | 0.06328 | -0.059 | 18.635

## 102. Re 8M Mach 0.25 (2)
BIGFOIL.COM POLAR EXPORT
NACA63-219
NACA63-219 |  |  |  | Cl Max: | 1.6255 | at alpha= | 20 | deg
XFOIL ncrit=9 |  |  |  | L/D Max: | 129.944 | at alpha= | 4 | deg
Re: | 8000000 |  |  | Cd Min: | 0.08274 | at alpha= | 20 | deg
Mach: | 0.25 |  |  | Cl=0 at alpha= | -1.5395 | deg
|  |  |  | @ Cl=0.1, Cd= | 0.0044998
|  |  |  | @ Cl=0.4, Cd= | 0.0046229
|  |  |  | @ Cl=0.6, Cd= | 0.0050185
alpha (deg) | Cl | Cd | Cm | Cl/Cd
-20 | -1.4873 | 0.06978 | -0.0435 | -21.3141
-19.5 | -1.4952 | 0.06288 | -0.0453 | -23.7786
-19 | -1.4976 | 0.05672 | -0.0465 | -26.4034
-18.5 | -1.4924 | 0.05147 | -0.0473 | -28.9955
-18 | -1.4856 | 0.04645 | -0.0478 | -31.9828
-17.5 | -1.4663 | 0.04186 | -0.0496 | -35.0287
-17 | -1.4528 | 0.03792 | -0.049 | -38.3122
-16.5 | -1.3295 | 0.03276 | -0.0695 | -40.583
-16 | -1.3202 | 0.0298 | -0.0671 | -44.302
-15.5 | -1.3035 | 0.02695 | -0.0655 | -48.3673
-15 | -1.2827 | 0.02451 | -0.0637 | -52.3337
-14.5 | -1.2587 | 0.02237 | -0.0617 | -56.2673
-14 | -1.2352 | 0.02027 | -0.0596 | -60.9373
-13.5 | -1.2114 | 0.01832 | -0.0571 | -66.1245
-13 | -1.1858 | 0.01659 | -0.0545 | -71.4768
-12.5 | -1.1561 | 0.01517 | -0.0518 | -76.2096
-12 | -1.1245 | 0.01395 | -0.0491 | -80.6093
-11.5 | -1.0969 | 0.01276 | -0.0455 | -85.9639
-11 | -1.0787 | 0.01176 | -0.0399 | -91.7262
-10.5 | -1.042 | 0.01119 | -0.0364 | -93.1189
-10 | -0.9946 | 0.01067 | -0.0346 | -93.2146
-9.5 | -0.9443 | 0.01016 | -0.0333 | -92.9429
-9 | -0.8903 | 0.00975 | -0.0326 | -91.3128
-8.5 | -0.8358 | 0.00931 | -0.032 | -89.7744
-8 | -0.7795 | 0.00891 | -0.0316 | -87.486
-7.5 | -0.7225 | 0.00853 | -0.0315 | -84.7011
-7 | -0.6651 | 0.0081 | -0.0314 | -82.1111
-6.5 | -0.6076 | 0.00764 | -0.0315 | -79.5288
-6 | -0.5485 | 0.00725 | -0.0318 | -75.6552
-5.5 | -0.4888 | 0.00689 | -0.0322 | -70.9434
-5 | -0.4287 | 0.00652 | -0.0328 | -65.7515
-4.5 | -0.3683 | 0.0061 | -0.0335 | -60.377
-4 | -0.3078 | 0.00566 | -0.0342 | -54.3816
-3.5 | -0.2472 | 0.00509 | -0.0351 | -48.5658
-3 | -0.1849 | 0.00479 | -0.0361 | -38.6013
-2.5 | -0.1218 | 0.00468 | -0.0372 | -26.0256
-2 | -0.0583 | 0.00461 | -0.0382 | -12.6464
-1.5 | 0.005 | 0.00454 | -0.0393 | 1.1013
-1 | 0.0686 | 0.00448 | -0.0404 | 15.3125
-0.5 | 0.132 | 0.00452 | -0.0414 | 29.2035
0 | 0.1955 | 0.0045 | -0.0425 | 43.4444
0.5 | 0.2589 | 0.00454 | -0.0436 | 57.0264
1 | 0.3222 | 0.00457 | -0.0446 | 70.5033
1.5 | 0.3856 | 0.0046 | -0.0456 | 83.8261
2 | 0.4484 | 0.0047 | -0.0465 | 95.4043
2.5 | 0.5109 | 0.00483 | -0.0474 | 105.7764
3 | 0.5734 | 0.00495 | -0.0483 | 115.8384
3.5 | 0.6355 | 0.00511 | -0.049 | 124.364
4 | 0.6965 | 0.00536 | -0.0496 | 129.944
4.5 | 0.7527 | 0.00599 | -0.0495 | 125.6594
5 | 0.8078 | 0.00666 | -0.0493 | 121.2913
5.5 | 0.8634 | 0.00726 | -0.049 | 118.9256
6 | 0.9193 | 0.00777 | -0.0487 | 118.314
6.5 | 0.9738 | 0.00834 | -0.0482 | 116.7626
7 | 1.0281 | 0.00885 | -0.0476 | 116.1695
7.5 | 1.0806 | 0.00941 | -0.0466 | 114.8353
8 | 1.129 | 0.0101 | -0.045 | 111.7822
8.5 | 1.175 | 0.01079 | -0.043 | 108.8971
9 | 1.2204 | 0.01138 | -0.0408 | 107.2408
10 | 1.2807 | 0.01277 | -0.0315 | 100.2897
10.5 | 1.3087 | 0.01382 | -0.0274 | 94.6961
11 | 1.3395 | 0.01498 | -0.0241 | 89.4192
11.5 | 1.3663 | 0.0165 | -0.0207 | 82.8061
12 | 1.3958 | 0.01804 | -0.0179 | 77.3725
12.5 | 1.4227 | 0.01987 | -0.0152 | 71.6004
13 | 1.4449 | 0.0221 | -0.0125 | 65.3801
13.5 | 1.4707 | 0.02425 | -0.0103 | 60.6474
14 | 1.4924 | 0.0268 | -0.0082 | 55.6866
14.5 | 1.5087 | 0.02987 | -0.0061 | 50.5089
15 | 1.5299 | 0.03281 | -0.0046 | 46.6291
15.5 | 1.5482 | 0.03612 | -0.0033 | 42.8627
16 | 1.5632 | 0.0399 | -0.0023 | 39.1779
16.5 | 1.573 | 0.04408 | -0.0013 | 35.6851
17 | 1.5868 | 0.04805 | -0.0006 | 33.0239
17.5 | 1.6003 | 0.05256 | -0.0006 | 30.4471
18 | 1.6108 | 0.05758 | -0.001 | 27.975
18.5 | 1.6168 | 0.06326 | -0.0019 | 25.558
19 | 1.619 | 0.06963 | -0.0032 | 23.2515
19.5 | 1.6217 | 0.07614 | -0.005 | 21.2989
20 | 1.6255 | 0.08274 | -0.0071 | 19.6459

## 103. Re 8M Mach 0.50 (1)
BIGFOIL.COM POLAR EXPORT
NACA63-219
NACA63-219 |  |  |  | Cl Max: | 1.327 | at alpha= | 9.5 | deg
JavaFoil+Calcfoil stall+Eppler ext transition |  |  |  | L/D Max: | 107.068 | at alpha= | 4 | deg
Re: | 8000000 |  |  | Cd Min: | 0.00575 | at alpha= | -1.5 | deg
Mach: | 0.5 |  |  | Cl=0 at alpha= | -1.7708 | deg
|  |  |  | @ Cl=0.1, Cd= | 0.00575
|  |  |  | @ Cl=0.4, Cd= | 0.00594
|  |  |  | @ Cl=0.6, Cd= | 0.0063063
alpha (deg) | Cl | Cd | Cm | Cl/Cd
-20 | -1.075 | 0.12887 | -0.013 | -8.341
-19.5 | -1.04 | 0.12738 | -0.013 | -8.168
-19 | -0.987 | 0.14217 | -0.012 | -6.94
-18.5 | -0.955 | 0.13842 | -0.012 | -6.9
-18 | -0.948 | 0.1243 | -0.014 | -7.624
-17.5 | -0.912 | 0.12345 | -0.014 | -7.387
-17 | -0.872 | 0.12518 | -0.013 | -6.964
-16.5 | -0.851 | 0.12241 | -0.015 | -6.954
-16 | -0.84 | 0.09944 | -0.017 | -8.45
-15.5 | -0.791 | 0.10859 | -0.015 | -7.289
-15 | -0.755 | 0.10747 | -0.013 | -7.021
-14.5 | -0.739 | 0.10037 | -0.017 | -7.359
-14 | -0.701 | 0.1002 | -0.015 | -6.998
-13.5 | -0.689 | 0.08135 | -0.019 | -8.467
-13 | -0.644 | 0.09586 | -0.016 | -6.72
-12.5 | -0.618 | 0.08551 | -0.017 | -7.23
-12 | -0.668 | 0.03177 | -0.027 | -21.035
-11.5 | -0.561 | 0.07877 | -0.018 | -7.122
-11 | -0.788 | 0.02725 | -0.029 | -28.919
-10.5 | -0.93 | 0.02229 | -0.03 | -41.731
-10 | -0.95 | 0.01967 | -0.031 | -48.277
-9.5 | -0.937 | 0.01779 | -0.032 | -52.663
-9 | -0.907 | 0.01631 | -0.033 | -55.612
-8.5 | -0.866 | 0.01508 | -0.034 | -57.444
-8 | -0.818 | 0.01397 | -0.035 | -58.553
-7.5 | -0.764 | 0.01297 | -0.036 | -58.901
-7 | -0.706 | 0.01203 | -0.037 | -58.674
-6.5 | -0.645 | 0.01127 | -0.038 | -57.213
-6 | -0.583 | 0.00988 | -0.039 | -58.979
-5.5 | -0.518 | 0.00924 | -0.04 | -56.079
-5 | -0.452 | 0.00852 | -0.041 | -53.123
-4.5 | -0.386 | 0.00763 | -0.042 | -50.602
-4 | -0.32 | 0.00688 | -0.043 | -46.552
-3.5 | -0.249 | 0.00649 | -0.044 | -38.32
-3 | -0.177 | 0.00611 | -0.045 | -28.988
-2.5 | -0.105 | 0.00585 | -0.046 | -17.986
-2 | -0.033 | 0.00581 | -0.047 | -5.737
-1.5 | 0.039 | 0.00575 | -0.047 | 6.738
-1 | 0.111 | 0.00575 | -0.048 | 19.292
-0.5 | 0.183 | 0.00581 | -0.049 | 31.54
0 | 0.255 | 0.00579 | -0.05 | 44.141
0.5 | 0.328 | 0.00586 | -0.051 | 55.882
1 | 0.4 | 0.00594 | -0.052 | 67.274
1.5 | 0.47 | 0.00608 | -0.052 | 77.24
2 | 0.541 | 0.00619 | -0.053 | 87.446
2.5 | 0.612 | 0.00633 | -0.054 | 96.775
3 | 0.684 | 0.0066 | -0.055 | 103.59
3.5 | 0.754 | 0.00726 | -0.055 | 103.849
4 | 0.825 | 0.0077 | -0.056 | 107.068
4.5 | 0.894 | 0.00837 | -0.057 | 106.799
5 | 0.95 | 0.0095 | -0.057 | 100.043
5.5 | 1.01 | 0.01081 | -0.057 | 93.437
6 | 1.069 | 0.01175 | -0.058 | 90.943
6.5 | 1.126 | 0.01264 | -0.058 | 89.114
7 | 1.177 | 0.01445 | -0.059 | 81.464
7.5 | 1.224 | 0.01585 | -0.059 | 77.245
8 | 1.267 | 0.01706 | -0.059 | 74.263
8.5 | 1.3 | 0.0185 | -0.06 | 70.306
9 | 1.322 | 0.02013 | -0.06 | 65.687
9.5 | 1.327 | 0.02206 | -0.061 | 60.138
10 | 1.288 | 0.02442 | -0.061 | 52.745
10.5 | 1.124 | 0.02815 | -0.061 | 39.933
11 | 0.84 | 0.03355 | -0.061 | 25.042
11.5 | 0.823 | 0.05534 | -0.056 | 14.868
12 | 0.899 | 0.03812 | -0.062 | 23.574
12.5 | 0.914 | 0.04721 | -0.061 | 19.371
13 | 0.956 | 0.04267 | -0.062 | 22.407
13.5 | 0.978 | 0.04923 | -0.062 | 19.876
14 | 0.996 | 0.05875 | -0.061 | 16.954
14.5 | 1.028 | 0.0576 | -0.062 | 17.845

## 104. Re 8M Mach 0.50 (2)
BIGFOIL.COM POLAR EXPORT
NACA63-219
NACA63-219 |  |  |  | Cl Max: | 1.4138 | at alpha= | 14 | deg
XFOIL ncrit=9 |  |  |  | L/D Max: | 140.662 | at alpha= | 4 | deg
Re: | 8000000 |  |  | Cd Min: | 0.17613 | at alpha= | 19 | deg
Mach: | 0.5 |  |  | Cl=0 at alpha= | -1.5034 | deg
|  |  |  | @ Cl=0.1, Cd= | 0.00471
|  |  |  | @ Cl=0.4, Cd= | 0.0048288
|  |  |  | @ Cl=0.6, Cd= | 0.0050872
alpha (deg) | Cl | Cd | Cm | Cl/Cd
-18 | -0.8982 | 0.13423 | -0.0407 | -6.6915
-17.5 | -0.9178 | 0.12258 | -0.0487 | -7.4874
-17 | -0.9399 | 0.11069 | -0.0568 | -8.4913
-16.5 | -0.9632 | 0.0991 | -0.0646 | -9.7195
-16 | -0.9895 | 0.08773 | -0.0719 | -11.2789
-15.5 | -1.0162 | 0.07699 | -0.0781 | -13.1991
-15 | -1.0419 | 0.0671 | -0.0831 | -15.5276
-14.5 | -1.0607 | 0.05851 | -0.0863 | -18.1285
-14 | -1.077 | 0.05071 | -0.0883 | -21.2384
-13.5 | -1.0885 | 0.04382 | -0.0888 | -24.8403
-13 | -1.0947 | 0.03781 | -0.0882 | -28.9527
-12.5 | -1.0897 | 0.0329 | -0.0865 | -33.1216
-12 | -1.0764 | 0.02883 | -0.084 | -37.3361
-11.5 | -1.0565 | 0.02549 | -0.081 | -41.4476
-11 | -1.0333 | 0.02253 | -0.0776 | -45.8633
-10.5 | -1.0069 | 0.01992 | -0.074 | -50.5472
-10 | -0.9758 | 0.0177 | -0.0703 | -55.1299
-9.5 | -0.9404 | 0.01578 | -0.0666 | -59.5944
-9 | -0.9069 | 0.01396 | -0.0625 | -64.9642
-8.5 | -0.8701 | 0.01245 | -0.0584 | -69.8876
-8 | -0.8363 | 0.01114 | -0.0535 | -75.0718
-7.5 | -0.8073 | 0.01028 | -0.047 | -78.5311
-7 | -0.7515 | 0.00963 | -0.0441 | -78.0374
-6.5 | -0.6915 | 0.00906 | -0.042 | -76.3245
-6 | -0.6313 | 0.00832 | -0.0402 | -75.8774
-5.5 | -0.566 | 0.00777 | -0.0392 | -72.8443
-5 | -0.4984 | 0.00726 | -0.0388 | -68.6501
-4.5 | -0.43 | 0.00676 | -0.0387 | -63.6095
-4 | -0.362 | 0.00609 | -0.0388 | -59.4417
-3.5 | -0.2934 | 0.0054 | -0.0393 | -54.3333
-3 | -0.221 | 0.00503 | -0.0402 | -43.9364
-2.5 | -0.1473 | 0.00492 | -0.0412 | -29.939
-2 | -0.0732 | 0.00482 | -0.0423 | -15.1867
-1.5 | 0.0005 | 0.00476 | -0.0434 | 0.10504
-1 | 0.0746 | 0.00471 | -0.0446 | 15.8386
-0.5 | 0.1483 | 0.00471 | -0.0458 | 31.4862
0 | 0.2223 | 0.00473 | -0.047 | 46.9979
0.5 | 0.2958 | 0.00476 | -0.0481 | 62.1429
1 | 0.3698 | 0.0048 | -0.0492 | 77.0417
1.5 | 0.4432 | 0.00487 | -0.0502 | 91.0062
2 | 0.5174 | 0.00494 | -0.0512 | 104.7368
2.5 | 0.5906 | 0.00506 | -0.052 | 116.7194
3 | 0.6631 | 0.00527 | -0.0526 | 125.8254
3.5 | 0.7355 | 0.00547 | -0.053 | 134.4607
4 | 0.8074 | 0.00574 | -0.0532 | 140.662
4.5 | 0.872 | 0.00638 | -0.0523 | 136.6771
5 | 0.9288 | 0.00735 | -0.0501 | 126.3673
5.5 | 0.9827 | 0.00829 | -0.0473 | 118.5404
6 | 1.0361 | 0.00911 | -0.0442 | 113.7322
6.5 | 1.0839 | 0.00992 | -0.0401 | 109.2641
7 | 1.1095 | 0.01082 | -0.0325 | 102.5416
7.5 | 1.1307 | 0.01239 | -0.0257 | 91.2591
8 | 1.1479 | 0.01467 | -0.0198 | 78.2481
8.5 | 1.1752 | 0.01689 | -0.0154 | 69.5796
9 | 1.2056 | 0.0192 | -0.0115 | 62.7917
9.5 | 1.2366 | 0.02166 | -0.008 | 57.0914
10 | 1.2634 | 0.02451 | -0.0046 | 51.5463
10.5 | 1.2914 | 0.02745 | -0.0014 | 47.0455
11 | 1.3139 | 0.03096 | 0.0015 | 42.4386
11.5 | 1.3397 | 0.03452 | 0.004 | 38.8094
12 | 1.3612 | 0.0386 | 0.0063 | 35.2642
12.5 | 1.3796 | 0.04316 | 0.0081 | 31.9648
13 | 1.3975 | 0.04802 | 0.0096 | 29.1025
13.5 | 1.4087 | 0.0537 | 0.0104 | 26.2328
14 | 1.4138 | 0.06024 | 0.0106 | 23.4695
14.5 | 1.4083 | 0.0681 | 0.0095 | 20.6799
15 | 1.3949 | 0.07715 | 0.0072 | 18.0804
16 | 1.3473 | 0.09924 | -0.0022 | 13.5762
16.5 | 1.3219 | 0.11134 | -0.0087 | 11.8726
17 | 1.2975 | 0.12389 | -0.0162 | 10.473
17.5 | 1.2745 | 0.13673 | -0.0245 | 9.3213
18 | 1.2541 | 0.14956 | -0.0334 | 8.3853
18.5 | 1.2332 | 0.16283 | -0.043 | 7.5735
19 | 1.2149 | 0.17613 | -0.0529 | 6.8977

## 105. Re 10M Mach 0.00 (1)
BIGFOIL.COM POLAR EXPORT
NACA63-219
NACA63-219 |  |  |  | Cl Max: | 1.607 | at alpha= | 15.5 | deg
JavaFoil+Calcfoil stall+Eppler ext transition |  |  |  | L/D Max: | 112.411 | at alpha= | 7 | deg
Re: | 10000000 |  |  | Cd Min: | 0.00538 | at alpha= | -0.5 | deg
Mach: | 0 |  |  | Cl=0 at alpha= | -1.7698 | deg
|  |  |  | @ Cl=0.1, Cd= | 0.0053987
|  |  |  | @ Cl=0.4, Cd= | 0.0055743
|  |  |  | @ Cl=0.6, Cd= | 0.0061716
alpha (deg) | Cl | Cd | Cm | Cl/Cd
-20 | -1.324 | 0.05161 | -0.013 | -25.65
-19.5 | -1.334 | 0.04766 | -0.014 | -27.996
-19 | -1.343 | 0.04393 | -0.015 | -30.561
-18.5 | -1.349 | 0.04001 | -0.015 | -33.713
-18 | -1.351 | 0.03723 | -0.016 | -36.281
-17.5 | -1.351 | 0.03407 | -0.017 | -39.652
-17 | -1.347 | 0.03161 | -0.017 | -42.614
-16.5 | -1.341 | 0.02906 | -0.018 | -46.138
-16 | -1.33 | 0.02701 | -0.019 | -49.237
-15.5 | -1.317 | 0.02494 | -0.02 | -52.793
-15 | -1.299 | 0.02327 | -0.02 | -55.817
-14.5 | -1.278 | 0.02171 | -0.021 | -58.861
-14 | -1.255 | 0.01999 | -0.022 | -62.761
-13.5 | -1.228 | 0.01859 | -0.023 | -66.041
-13 | -1.195 | 0.01747 | -0.023 | -68.402
-12.5 | -1.16 | 0.01624 | -0.024 | -71.453
-12 | -1.123 | 0.01515 | -0.025 | -74.143
-11.5 | -1.083 | 0.01421 | -0.026 | -76.176
-11 | -1.04 | 0.01338 | -0.026 | -77.756
-10.5 | -0.996 | 0.01261 | -0.027 | -78.983
-10 | -0.949 | 0.01196 | -0.028 | -79.325
-9.5 | -0.901 | 0.01128 | -0.029 | -79.834
-9 | -0.85 | 0.01068 | -0.03 | -79.597
-8.5 | -0.798 | 0.01016 | -0.03 | -78.587
-8 | -0.745 | 0.00969 | -0.031 | -76.891
-7.5 | -0.691 | 0.00917 | -0.032 | -75.325
-7 | -0.635 | 0.00877 | -0.033 | -72.357
-6.5 | -0.583 | 0.00781 | -0.034 | -74.68
-6 | -0.523 | 0.00753 | -0.035 | -69.485
-5.5 | -0.462 | 0.00725 | -0.035 | -63.808
-5 | -0.401 | 0.00689 | -0.036 | -58.222
-4.5 | -0.34 | 0.00653 | -0.037 | -51.996
-4 | -0.278 | 0.00614 | -0.038 | -45.289
-3.5 | -0.216 | 0.00593 | -0.038 | -36.413
-3 | -0.154 | 0.00578 | -0.039 | -26.563
-2.5 | -0.091 | 0.00553 | -0.04 | -16.49
-2 | -0.029 | 0.00544 | -0.04 | -5.311
-1.5 | 0.034 | 0.00541 | -0.041 | 6.21
-1 | 0.096 | 0.0054 | -0.042 | 17.784
-0.5 | 0.159 | 0.00538 | -0.043 | 29.489
0 | 0.221 | 0.0054 | -0.043 | 40.96
0.5 | 0.284 | 0.00544 | -0.044 | 52.146
1 | 0.346 | 0.00553 | -0.045 | 62.587
1.5 | 0.407 | 0.00558 | -0.045 | 73.03
2 | 0.469 | 0.00569 | -0.046 | 82.45
2.5 | 0.531 | 0.00584 | -0.047 | 90.983
3 | 0.593 | 0.00614 | -0.047 | 96.576
3.5 | 0.655 | 0.00642 | -0.048 | 101.944
4 | 0.716 | 0.00672 | -0.049 | 106.601
4.5 | 0.777 | 0.00699 | -0.049 | 111.181
5 | 0.838 | 0.00757 | -0.05 | 110.734
5.5 | 0.898 | 0.0082 | -0.051 | 109.517
6 | 0.957 | 0.00869 | -0.051 | 110.117
6.5 | 1.015 | 0.00911 | -0.052 | 111.44
7 | 1.072 | 0.00954 | -0.053 | 112.411
7.5 | 1.117 | 0.0106 | -0.053 | 105.368
8 | 1.166 | 0.01132 | -0.053 | 103.066
8.5 | 1.216 | 0.01184 | -0.053 | 102.655
9 | 1.263 | 0.01245 | -0.054 | 101.485
9.5 | 1.308 | 0.01312 | -0.054 | 99.693
10 | 1.351 | 0.01383 | -0.055 | 97.637
10.5 | 1.39 | 0.01461 | -0.055 | 95.133
11 | 1.427 | 0.01548 | -0.055 | 92.202
11.5 | 1.461 | 0.01636 | -0.056 | 89.255
12 | 1.491 | 0.01733 | -0.056 | 86.076
12.5 | 1.519 | 0.01838 | -0.057 | 82.627
13 | 1.543 | 0.01962 | -0.057 | 78.651
13.5 | 1.564 | 0.0209 | -0.057 | 74.804
14 | 1.581 | 0.02231 | -0.058 | 70.854
14.5 | 1.595 | 0.02364 | -0.058 | 67.476
15 | 1.603 | 0.02542 | -0.058 | 63.083
15.5 | 1.607 | 0.02709 | -0.058 | 59.305
16 | 1.605 | 0.02913 | -0.059 | 55.117
16.5 | 1.601 | 0.03118 | -0.059 | 51.335
17 | 1.592 | 0.03367 | -0.059 | 47.271
17.5 | 1.579 | 0.03636 | -0.059 | 43.428
18 | 1.564 | 0.03904 | -0.059 | 40.065
18.5 | 1.545 | 0.04218 | -0.06 | 36.626
19 | 1.523 | 0.04584 | -0.06 | 33.227
19.5 | 1.499 | 0.04925 | -0.06 | 30.446
20 | 1.473 | 0.05356 | -0.06 | 27.498

## 106. Re 10M Mach 0.00 (2)
BIGFOIL.COM POLAR EXPORT
NACA63-219
NACA63-219 |  |  |  | Cl Max: | 1.7109 | at alpha= | 20 | deg
XFOIL ncrit=9 |  |  |  | L/D Max: | 126.42 | at alpha= | 4 | deg
Re: | 10000000 |  |  | Cd Min: | 0.05668 | at alpha= | 20 | deg
Mach: | 0 |  |  | Cl=0 at alpha= | -1.555 | deg
|  |  |  | @ Cl=0.1, Cd= | 0.0043239
|  |  |  | @ Cl=0.4, Cd= | 0.0045087
|  |  |  | @ Cl=0.6, Cd= | 0.0049691
alpha (deg) | Cl | Cd | Cm | Cl/Cd
-20 | -1.6043 | 0.04466 | -0.0369 | -35.9225
-19.5 | -1.5958 | 0.04046 | -0.0373 | -39.4414
-19 | -1.5843 | 0.03662 | -0.0376 | -43.2632
-18.5 | -1.5681 | 0.03328 | -0.0377 | -47.1184
-18 | -1.5295 | 0.03023 | -0.0413 | -50.5954
-17.5 | -1.5081 | 0.02755 | -0.041 | -54.7405
-16.5 | -1.3861 | 0.02269 | -0.0548 | -61.0886
-16 | -1.3661 | 0.02072 | -0.053 | -65.9315
-15.5 | -1.3429 | 0.01901 | -0.0511 | -70.6418
-15 | -1.3174 | 0.01748 | -0.0493 | -75.3661
-14.5 | -1.2906 | 0.01611 | -0.0472 | -80.1117
-14 | -1.2652 | 0.01478 | -0.0448 | -85.6022
-13.5 | -1.2397 | 0.0136 | -0.0419 | -91.1544
-13 | -1.2138 | 0.01263 | -0.0387 | -96.1045
-12.5 | -1.1969 | 0.01187 | -0.0332 | -100.834
-12 | -1.1586 | 0.01138 | -0.0309 | -101.8102
-11.5 | -1.1152 | 0.01085 | -0.0295 | -102.7834
-11 | -1.068 | 0.01039 | -0.0286 | -102.7911
-10.5 | -1.0178 | 0.01002 | -0.0282 | -101.5768
-10 | -0.9669 | 0.00959 | -0.0279 | -100.8238
-9.5 | -0.9143 | 0.00924 | -0.0278 | -98.9502
-9 | -0.8605 | 0.0089 | -0.0278 | -96.6854
-8.5 | -0.8059 | 0.00857 | -0.028 | -94.0373
-8 | -0.7508 | 0.00825 | -0.0283 | -91.0061
-7.5 | -0.6949 | 0.00792 | -0.0286 | -87.7399
-7 | -0.6393 | 0.00757 | -0.029 | -84.4518
-6.5 | -0.5829 | 0.00718 | -0.0295 | -81.1838
-6 | -0.5259 | 0.00685 | -0.0301 | -76.7737
-5.5 | -0.4679 | 0.00657 | -0.0308 | -71.2177
-5 | -0.41 | 0.00625 | -0.0315 | -65.6
-4.5 | -0.3515 | 0.00591 | -0.0323 | -59.4755
-4 | -0.2931 | 0.00557 | -0.0331 | -52.6212
-3.5 | -0.2345 | 0.00507 | -0.0341 | -46.2525
-3 | -0.1755 | 0.00467 | -0.0351 | -37.5803
-2.5 | -0.1148 | 0.00453 | -0.0362 | -25.3422
-2 | -0.0542 | 0.00447 | -0.0372 | -12.1253
-1.5 | 0.0067 | 0.00438 | -0.0383 | 1.5297
-1 | 0.0674 | 0.00434 | -0.0394 | 15.53
-0.5 | 0.1283 | 0.00431 | -0.0404 | 29.768
0 | 0.189 | 0.00435 | -0.0414 | 43.4483
0.5 | 0.2499 | 0.00435 | -0.0425 | 57.4483
1 | 0.3106 | 0.00438 | -0.0435 | 70.9132
1.5 | 0.3709 | 0.00447 | -0.0444 | 82.9754
2 | 0.431 | 0.00455 | -0.0454 | 94.7253
2.5 | 0.4909 | 0.00469 | -0.0463 | 104.6695
3 | 0.5505 | 0.00481 | -0.0471 | 114.4491
3.5 | 0.6096 | 0.005 | -0.0479 | 121.92
4 | 0.6675 | 0.00528 | -0.0485 | 126.4205
4.5 | 0.7201 | 0.00604 | -0.0484 | 119.2219
5 | 0.7748 | 0.00656 | -0.0486 | 118.1098
5.5 | 0.8303 | 0.00697 | -0.0488 | 119.1248
6 | 0.8849 | 0.00742 | -0.0489 | 119.2588
6.5 | 0.9391 | 0.00785 | -0.049 | 119.6306
7 | 0.9925 | 0.0083 | -0.0489 | 119.5783
7.5 | 1.0451 | 0.00876 | -0.0487 | 119.3037
8 | 1.0956 | 0.0093 | -0.0482 | 117.8065
8.5 | 1.1453 | 0.00983 | -0.0476 | 116.5107
9 | 1.195 | 0.01029 | -0.0469 | 116.1322
9.5 | 1.2433 | 0.01076 | -0.0461 | 115.5483
10 | 1.2901 | 0.01122 | -0.045 | 114.9822
10.5 | 1.3336 | 0.01174 | -0.0433 | 113.5945
11 | 1.3669 | 0.01224 | -0.0398 | 111.6748
11.5 | 1.3902 | 0.01299 | -0.035 | 107.0208
12 | 1.4189 | 0.01382 | -0.0315 | 102.67
12.5 | 1.4467 | 0.01485 | -0.0284 | 97.4209
13 | 1.471 | 0.01619 | -0.0253 | 90.8586
13.5 | 1.4988 | 0.01752 | -0.0229 | 85.5479
14 | 1.5243 | 0.01909 | -0.0205 | 79.8481
15 | 1.5673 | 0.02303 | -0.0161 | 68.0547
15.5 | 1.5892 | 0.02515 | -0.0143 | 63.1889
16 | 1.6093 | 0.02749 | -0.0127 | 58.5413
16.5 | 1.6249 | 0.0303 | -0.0111 | 53.6271
18 | 1.6691 | 0.03965 | -0.0079 | 42.0958
18.5 | 1.6828 | 0.04335 | -0.0076 | 38.8189
19 | 1.6941 | 0.04744 | -0.0076 | 35.7104
19.5 | 1.702 | 0.05202 | -0.0079 | 32.7182
20 | 1.7109 | 0.05668 | -0.0085 | 30.1853

## 107. Re 10M Mach 0.10 (1)
BIGFOIL.COM POLAR EXPORT
NACA63-219
NACA63-219 |  |  |  | Cl Max: | 1.593 | at alpha= | 15 | deg
JavaFoil+Calcfoil stall+Eppler ext transition |  |  |  | L/D Max: | 111.539 | at alpha= | 7 | deg
Re: | 10000000 |  |  | Cd Min: | 0.00538 | at alpha= | -0.5 | deg
Mach: | 0.1 |  |  | Cl=0 at alpha= | -1.7698 | deg
|  |  |  | @ Cl=0.1, Cd= | 0.0054181
|  |  |  | @ Cl=0.4, Cd= | 0.0055726
|  |  |  | @ Cl=0.6, Cd= | 0.0062087
alpha (deg) | Cl | Cd | Cm | Cl/Cd
-20 | -1.284 | 0.05532 | -0.013 | -23.217
-19.5 | -1.301 | 0.04986 | -0.014 | -26.089
-19 | -1.313 | 0.04579 | -0.015 | -28.67
-18.5 | -1.323 | 0.04154 | -0.015 | -31.852
-18 | -1.329 | 0.03838 | -0.016 | -34.626
-17.5 | -1.332 | 0.03519 | -0.017 | -37.856
-17 | -1.331 | 0.03258 | -0.018 | -40.852
-16.5 | -1.327 | 0.02989 | -0.018 | -44.409
-16 | -1.319 | 0.02774 | -0.019 | -47.571
-15.5 | -1.308 | 0.02556 | -0.02 | -51.175
-15 | -1.293 | 0.0238 | -0.02 | -54.313
-14.5 | -1.274 | 0.02204 | -0.021 | -57.828
-14 | -1.252 | 0.02041 | -0.022 | -61.351
-13.5 | -1.226 | 0.01908 | -0.023 | -64.263
-13 | -1.195 | 0.01779 | -0.023 | -67.169
-12.5 | -1.161 | 0.01652 | -0.024 | -70.28
-12 | -1.124 | 0.01546 | -0.025 | -72.701
-11.5 | -1.085 | 0.01444 | -0.026 | -75.135
-11 | -1.042 | 0.01357 | -0.027 | -76.798
-10.5 | -0.998 | 0.01284 | -0.027 | -77.743
-10 | -0.952 | 0.01211 | -0.028 | -78.555
-9.5 | -0.903 | 0.01145 | -0.029 | -78.913
-9 | -0.853 | 0.0108 | -0.03 | -78.964
-8.5 | -0.801 | 0.01025 | -0.03 | -78.155
-8 | -0.748 | 0.00978 | -0.031 | -76.435
-7.5 | -0.693 | 0.00924 | -0.032 | -75.039
-7 | -0.637 | 0.00884 | -0.033 | -72.099
-6.5 | -0.582 | 0.00785 | -0.034 | -74.154
-6 | -0.526 | 0.00761 | -0.035 | -69.077
-5.5 | -0.465 | 0.00733 | -0.036 | -63.381
-5 | -0.403 | 0.00697 | -0.036 | -57.871
-4.5 | -0.341 | 0.00655 | -0.037 | -52.109
-4 | -0.279 | 0.00615 | -0.038 | -45.385
-3.5 | -0.217 | 0.00592 | -0.038 | -36.663
-3 | -0.154 | 0.00578 | -0.039 | -26.721
-2.5 | -0.092 | 0.00553 | -0.04 | -16.58
-2 | -0.029 | 0.00543 | -0.041 | -5.346
-1.5 | 0.034 | 0.00542 | -0.041 | 6.223
-1 | 0.097 | 0.00542 | -0.042 | 17.806
-0.5 | 0.159 | 0.00538 | -0.043 | 29.64
0 | 0.222 | 0.0054 | -0.043 | 41.163
0.5 | 0.285 | 0.00547 | -0.044 | 52.162
1 | 0.348 | 0.00553 | -0.045 | 62.908
1.5 | 0.409 | 0.00558 | -0.046 | 73.352
2 | 0.472 | 0.0057 | -0.046 | 82.747
2.5 | 0.534 | 0.00587 | -0.047 | 90.976
3 | 0.596 | 0.00619 | -0.048 | 96.381
3.5 | 0.658 | 0.00648 | -0.048 | 101.612
4 | 0.72 | 0.00673 | -0.049 | 106.957
4.5 | 0.781 | 0.00706 | -0.05 | 110.732
5 | 0.842 | 0.00764 | -0.05 | 110.184
5.5 | 0.902 | 0.00823 | -0.051 | 109.553
6 | 0.961 | 0.00879 | -0.052 | 109.332
6.5 | 1.02 | 0.0092 | -0.052 | 110.827
7 | 1.077 | 0.00966 | -0.053 | 111.539
7.5 | 1.121 | 0.01071 | -0.053 | 104.654
8 | 1.17 | 0.01145 | -0.053 | 102.185
8.5 | 1.219 | 0.012 | -0.054 | 101.646
9 | 1.267 | 0.01259 | -0.054 | 100.628
9.5 | 1.312 | 0.01329 | -0.054 | 98.709
10 | 1.354 | 0.01403 | -0.055 | 96.552
10.5 | 1.393 | 0.01483 | -0.055 | 93.939
11 | 1.429 | 0.01571 | -0.056 | 90.954
11.5 | 1.462 | 0.01662 | -0.056 | 87.971
12 | 1.492 | 0.01763 | -0.056 | 84.617
12.5 | 1.518 | 0.0188 | -0.057 | 80.763
13 | 1.541 | 0.02 | -0.057 | 77.044
13.5 | 1.56 | 0.02134 | -0.058 | 73.11
14 | 1.575 | 0.0228 | -0.058 | 69.079
14.5 | 1.587 | 0.02418 | -0.058 | 65.634
15 | 1.593 | 0.02604 | -0.058 | 61.157
15.5 | 1.593 | 0.02795 | -0.059 | 56.974
16 | 1.588 | 0.02992 | -0.059 | 53.087
16.5 | 1.58 | 0.03207 | -0.059 | 49.269
17 | 1.567 | 0.03478 | -0.059 | 45.054
17.5 | 1.551 | 0.03759 | -0.059 | 41.255
18 | 1.531 | 0.04034 | -0.06 | 37.955
18.5 | 1.507 | 0.04426 | -0.06 | 34.052
19 | 1.481 | 0.04779 | -0.06 | 30.999
19.5 | 1.452 | 0.05216 | -0.06 | 27.833
20 | 1.421 | 0.05639 | -0.06 | 25.206

## 108. Re 10M Mach 0.10 (2)
BIGFOIL.COM POLAR EXPORT
NACA63-219
NACA63-219 |  |  |  | Cl Max: | 1.7024 | at alpha= | 20 | deg
XFOIL ncrit=9 |  |  |  | L/D Max: | 127.013 | at alpha= | 4 | deg
Re: | 10000000 |  |  | Cd Min: | 0.06002 | at alpha= | 20 | deg
Mach: | 0.1 |  |  | Cl=0 at alpha= | -1.5538 | deg
|  |  |  | @ Cl=0.1, Cd= | 0.0043289
|  |  |  | @ Cl=0.4, Cd= | 0.0045098
|  |  |  | @ Cl=0.6, Cd= | 0.0049589
alpha (deg) | Cl | Cd | Cm | Cl/Cd
-20 | -1.5934 | 0.04783 | -0.0384 | -33.3138
-19.5 | -1.5871 | 0.04327 | -0.0389 | -36.679
-19 | -1.5792 | 0.03893 | -0.0393 | -40.5651
-18.5 | -1.5648 | 0.03531 | -0.0394 | -44.3161
-18 | -1.5279 | 0.03197 | -0.0429 | -47.7917
-17.5 | -1.5107 | 0.02914 | -0.042 | -51.8428
-17 | -1.3941 | 0.02617 | -0.0597 | -53.2709
-16.5 | -1.3815 | 0.02392 | -0.0572 | -57.755
-16 | -1.3634 | 0.02175 | -0.0553 | -62.6851
-15.5 | -1.3418 | 0.01984 | -0.0534 | -67.631
-15 | -1.3166 | 0.01822 | -0.0515 | -72.2613
-14.5 | -1.2891 | 0.01679 | -0.0495 | -76.7778
-14 | -1.2636 | 0.01536 | -0.0471 | -82.2656
-13.5 | -1.2381 | 0.01407 | -0.0443 | -87.9957
-13 | -1.2116 | 0.013 | -0.0413 | -93.2
-12.5 | -1.1871 | 0.01211 | -0.0373 | -98.0264
-12 | -1.1624 | 0.01155 | -0.0326 | -100.6407
-11.5 | -1.1202 | 0.01101 | -0.0309 | -101.7439
-11 | -1.0738 | 0.01051 | -0.0297 | -102.1694
-10.5 | -1.0239 | 0.01011 | -0.0291 | -101.276
-10 | -0.9727 | 0.00969 | -0.0287 | -100.3818
-9.5 | -0.9202 | 0.00931 | -0.0284 | -98.84
-9 | -0.866 | 0.00897 | -0.0284 | -96.544
-8.5 | -0.8112 | 0.00863 | -0.0285 | -93.9977
-8 | -0.7558 | 0.0083 | -0.0287 | -91.0602
-7.5 | -0.6996 | 0.00797 | -0.029 | -87.7792
-7 | -0.6436 | 0.00761 | -0.0293 | -84.5729
-6.5 | -0.5869 | 0.00721 | -0.0298 | -81.4008
-6 | -0.5295 | 0.00688 | -0.0303 | -76.9622
-5.5 | -0.4711 | 0.0066 | -0.031 | -71.3788
-5 | -0.4128 | 0.00627 | -0.0317 | -65.8373
-4.5 | -0.354 | 0.00594 | -0.0325 | -59.596
-4 | -0.2951 | 0.00558 | -0.0333 | -52.8853
-3.5 | -0.2363 | 0.00508 | -0.0343 | -46.5157
-3 | -0.1768 | 0.00468 | -0.0353 | -37.7778
-2.5 | -0.1157 | 0.00454 | -0.0364 | -25.4846
-2 | -0.0547 | 0.00448 | -0.0374 | -12.2098
-1.5 | 0.0066 | 0.00438 | -0.0385 | 1.5068
-1 | 0.0677 | 0.00435 | -0.0395 | 15.5632
-0.5 | 0.129 | 0.00431 | -0.0406 | 29.9304
0 | 0.1901 | 0.00436 | -0.0416 | 43.6009
0.5 | 0.2514 | 0.00436 | -0.0427 | 57.6606
1 | 0.3125 | 0.00439 | -0.0437 | 71.1845
1.5 | 0.3732 | 0.00447 | -0.0446 | 83.4899
2 | 0.4338 | 0.00456 | -0.0456 | 95.1316
2.5 | 0.494 | 0.00469 | -0.0465 | 105.3305
3 | 0.5541 | 0.00482 | -0.0473 | 114.9585
3.5 | 0.6136 | 0.005 | -0.0481 | 122.72
4 | 0.6719 | 0.00529 | -0.0487 | 127.0132
4.5 | 0.7248 | 0.00605 | -0.0486 | 119.8017
5 | 0.7798 | 0.00658 | -0.0487 | 118.5106
5.5 | 0.8355 | 0.007 | -0.0489 | 119.3571
6 | 0.8904 | 0.00746 | -0.049 | 119.3566
6.5 | 0.945 | 0.00789 | -0.049 | 119.7719
7 | 0.9985 | 0.00835 | -0.0488 | 119.5808
7.5 | 1.051 | 0.00884 | -0.0485 | 118.8914
8 | 1.1018 | 0.00938 | -0.0479 | 117.4627
8.5 | 1.1515 | 0.00992 | -0.0471 | 116.0786
9 | 1.2013 | 0.01038 | -0.0464 | 115.7322
9.5 | 1.2492 | 0.01087 | -0.0453 | 114.9218
10 | 1.2953 | 0.01136 | -0.044 | 114.0229
10.5 | 1.3378 | 0.01188 | -0.042 | 112.6094
11 | 1.3641 | 0.01245 | -0.0371 | 109.5663
11.5 | 1.3891 | 0.01329 | -0.0327 | 104.5222
12 | 1.4185 | 0.0142 | -0.0295 | 99.8944
12.5 | 1.4459 | 0.01535 | -0.0264 | 94.1954
13 | 1.4707 | 0.01679 | -0.0234 | 87.5938
13.5 | 1.4985 | 0.01821 | -0.021 | 82.29
14 | 1.5231 | 0.01993 | -0.0186 | 76.4225
14.5 | 1.5441 | 0.02198 | -0.0162 | 70.2502
15 | 1.5668 | 0.02405 | -0.0143 | 65.1476
15.5 | 1.5868 | 0.02642 | -0.0124 | 60.0606
16 | 1.6055 | 0.02899 | -0.0108 | 55.3812
16.5 | 1.621 | 0.03197 | -0.0094 | 50.7038
17 | 1.6346 | 0.03479 | -0.0076 | 46.9848
17.5 | 1.651 | 0.03812 | -0.0069 | 43.3106
18 | 1.6647 | 0.04183 | -0.0065 | 39.7968
18.5 | 1.6767 | 0.04589 | -0.0063 | 36.5374
19 | 1.6863 | 0.05031 | -0.0064 | 33.5182
19.5 | 1.6936 | 0.05518 | -0.0069 | 30.6923
20 | 1.7024 | 0.06002 | -0.0076 | 28.3639

## 109. Re 10M Mach 0.25 (1)
BIGFOIL.COM POLAR EXPORT
NACA63-219
NACA63-219 |  |  |  | Cl Max: | 1.521 | at alpha= | 13.5 | deg
JavaFoil+Calcfoil stall+Eppler ext transition |  |  |  | L/D Max: | 110.404 | at alpha= | 4.5 | deg
Re: | 10000000 |  |  | Cd Min: | 0.00545 | at alpha= | -0.5 | deg
Mach: | 0.25 |  |  | Cl=0 at alpha= | -1.7692 | deg
|  |  |  | @ Cl=0.1, Cd= | 0.0054795
|  |  |  | @ Cl=0.4, Cd= | 0.0056341
|  |  |  | @ Cl=0.6, Cd= | 0.0062314
alpha (deg) | Cl | Cd | Cm | Cl/Cd
-20 | -0.939 | 0.09998 | -0.012 | -9.388
-19.5 | -0.994 | 0.08506 | -0.013 | -11.681
-19 | -1.048 | 0.07017 | -0.014 | -14.929
-18.5 | -1.096 | 0.05802 | -0.015 | -18.894
-18 | -1.136 | 0.05034 | -0.016 | -22.561
-17.5 | -1.167 | 0.04527 | -0.017 | -25.783
-17 | -1.194 | 0.04034 | -0.018 | -29.594
-16.5 | -1.213 | 0.03679 | -0.018 | -32.971
-16 | -1.226 | 0.03358 | -0.019 | -36.521
-15.5 | -1.235 | 0.0304 | -0.02 | -40.614
-15 | -1.237 | 0.02766 | -0.021 | -44.711
-14.5 | -1.233 | 0.02521 | -0.022 | -48.906
-14 | -1.223 | 0.0232 | -0.022 | -52.732
-13.5 | -1.207 | 0.02154 | -0.023 | -56.045
-13 | -1.185 | 0.01972 | -0.024 | -60.113
-12.5 | -1.158 | 0.01827 | -0.025 | -63.369
-12 | -1.126 | 0.01703 | -0.026 | -66.127
-11.5 | -1.09 | 0.01588 | -0.026 | -68.655
-11 | -1.052 | 0.01477 | -0.027 | -71.234
-10.5 | -1.01 | 0.01385 | -0.028 | -72.91
-10 | -0.965 | 0.01301 | -0.029 | -74.163
-9.5 | -0.918 | 0.01223 | -0.03 | -75.065
-9 | -0.868 | 0.01152 | -0.03 | -75.374
-8.5 | -0.816 | 0.01094 | -0.031 | -74.636
-8 | -0.763 | 0.01032 | -0.032 | -73.908
-7.5 | -0.708 | 0.00974 | -0.033 | -72.687
-7 | -0.651 | 0.00926 | -0.034 | -70.283
-6.5 | -0.592 | 0.00884 | -0.035 | -67.025
-6 | -0.535 | 0.00753 | -0.036 | -71.092
-5.5 | -0.477 | 0.00755 | -0.037 | -63.191
-5 | -0.414 | 0.00715 | -0.037 | -57.908
-4.5 | -0.351 | 0.00668 | -0.038 | -52.465
-4 | -0.287 | 0.00625 | -0.039 | -45.878
-3.5 | -0.223 | 0.00603 | -0.04 | -36.919
-3 | -0.159 | 0.00589 | -0.04 | -26.936
-2.5 | -0.094 | 0.00564 | -0.041 | -16.711
-2 | -0.03 | 0.00554 | -0.042 | -5.381
-1.5 | 0.035 | 0.00547 | -0.042 | 6.338
-1 | 0.099 | 0.00548 | -0.043 | 18.102
-0.5 | 0.164 | 0.00545 | -0.044 | 30.038
0 | 0.228 | 0.00545 | -0.045 | 41.926
0.5 | 0.293 | 0.00554 | -0.045 | 52.915
1 | 0.357 | 0.0056 | -0.046 | 63.83
1.5 | 0.42 | 0.00565 | -0.047 | 74.365
2 | 0.485 | 0.00576 | -0.047 | 84.156
2.5 | 0.549 | 0.00594 | -0.048 | 92.352
3 | 0.612 | 0.0063 | -0.049 | 97.222
3.5 | 0.676 | 0.00658 | -0.05 | 102.767
4 | 0.739 | 0.00692 | -0.05 | 106.871
4.5 | 0.802 | 0.00727 | -0.051 | 110.404
5 | 0.865 | 0.00792 | -0.052 | 109.199
5.5 | 0.926 | 0.00859 | -0.052 | 107.821
6 | 0.987 | 0.00918 | -0.053 | 107.429
6.5 | 1.046 | 0.0097 | -0.054 | 107.896
7 | 1.093 | 0.0102 | -0.054 | 107.167
7.5 | 1.143 | 0.01135 | -0.054 | 100.672
8 | 1.193 | 0.01217 | -0.054 | 98.032
8.5 | 1.241 | 0.01281 | -0.055 | 96.92
9 | 1.288 | 0.01351 | -0.055 | 95.31
9.5 | 1.331 | 0.01433 | -0.056 | 92.9
10 | 1.371 | 0.0152 | -0.056 | 90.157
10.5 | 1.406 | 0.01621 | -0.057 | 86.724
11 | 1.437 | 0.0172 | -0.057 | 83.541
11.5 | 1.464 | 0.01833 | -0.057 | 79.87
12 | 1.486 | 0.01963 | -0.058 | 75.694
12.5 | 1.503 | 0.02098 | -0.058 | 71.646
13 | 1.515 | 0.02247 | -0.058 | 67.422
13.5 | 1.521 | 0.02409 | -0.059 | 63.129
14 | 1.521 | 0.026 | -0.059 | 58.492
14.5 | 1.514 | 0.02825 | -0.059 | 53.592
15 | 1.499 | 0.03062 | -0.059 | 48.964
15.5 | 1.474 | 0.03335 | -0.06 | 44.204
16 | 1.443 | 0.03624 | -0.06 | 39.807
16.5 | 1.404 | 0.03971 | -0.06 | 35.353
17 | 1.357 | 0.04416 | -0.06 | 30.735
17.5 | 1.306 | 0.04827 | -0.06 | 27.058
18 | 1.247 | 0.05399 | -0.06 | 23.092
18.5 | 1.184 | 0.05989 | -0.06 | 19.765

## 110. Re 10M Mach 0.25 (2)
BIGFOIL.COM POLAR EXPORT
NACA63-219
NACA63-219 |  |  |  | Cl Max: | 1.6614 | at alpha= | 20 | deg
XFOIL ncrit=9 |  |  |  | L/D Max: | 129.925 | at alpha= | 4 | deg
Re: | 10000000 |  |  | Cd Min: | 0.07836 | at alpha= | 20 | deg
Mach: | 0.25 |  |  | Cl=0 at alpha= | -1.5464 | deg
|  |  |  | @ Cl=0.1, Cd= | 0.0043655
|  |  |  | @ Cl=0.4, Cd= | 0.0045218
|  |  |  | @ Cl=0.6, Cd= | 0.0049557
alpha (deg) | Cl | Cd | Cm | Cl/Cd
-20 | -1.531 | 0.06574 | -0.0443 | -23.2887
-19.5 | -1.5303 | 0.05982 | -0.0456 | -25.5817
-19 | -1.5306 | 0.05391 | -0.0467 | -28.3918
-18.5 | -1.5243 | 0.04882 | -0.0473 | -31.2229
-18 | -1.4986 | 0.04341 | -0.0516 | -34.522
-17.5 | -1.5009 | 0.03913 | -0.0491 | -38.3568
-17 | -1.3852 | 0.03387 | -0.0683 | -40.8975
-16.5 | -1.3612 | 0.03106 | -0.0681 | -43.8249
-16 | -1.3429 | 0.02822 | -0.0666 | -47.5868
-15.5 | -1.3255 | 0.02549 | -0.0649 | -52.0008
-15 | -1.3079 | 0.02291 | -0.0628 | -57.0886
-14.5 | -1.2842 | 0.0208 | -0.0607 | -61.7404
-14 | -1.2585 | 0.01891 | -0.0584 | -66.5521
-13.5 | -1.2295 | 0.01729 | -0.0561 | -71.1105
-13 | -1.2045 | 0.0156 | -0.0532 | -77.2115
-12.5 | -1.1763 | 0.01418 | -0.0502 | -82.9549
-12 | -1.1459 | 0.01303 | -0.0471 | -87.9432
-11.5 | -1.1173 | 0.01206 | -0.0433 | -92.6451
-11 | -1.0974 | 0.0113 | -0.0373 | -97.115
-10.5 | -1.0532 | 0.01071 | -0.035 | -98.338
-10 | -1.0028 | 0.01025 | -0.0336 | -97.8341
-9.5 | -0.9505 | 0.00978 | -0.0326 | -97.1881
-9 | -0.896 | 0.00938 | -0.0319 | -95.5224
-8.5 | -0.84 | 0.00898 | -0.0315 | -93.5412
-8 | -0.7827 | 0.00864 | -0.0313 | -90.5903
-7.5 | -0.7248 | 0.00827 | -0.0313 | -87.6421
-7 | -0.6667 | 0.00789 | -0.0313 | -84.4994
-6.5 | -0.6085 | 0.00747 | -0.0314 | -81.4592
-6 | -0.5492 | 0.00708 | -0.0318 | -77.5706
-5.5 | -0.4892 | 0.00675 | -0.0322 | -72.4741
-5 | -0.4286 | 0.0064 | -0.0328 | -66.9688
-4.5 | -0.3677 | 0.00608 | -0.0335 | -60.477
-4 | -0.3067 | 0.00567 | -0.0343 | -54.0917
-3 | -0.1843 | 0.00471 | -0.0362 | -39.1295
-2.5 | -0.1211 | 0.00458 | -0.0373 | -26.441
-2 | -0.0577 | 0.00451 | -0.0383 | -12.7938
-1.5 | 0.0059 | 0.00442 | -0.0395 | 1.3348
-1 | 0.0692 | 0.00438 | -0.0405 | 15.7991
-0.5 | 0.1328 | 0.00435 | -0.0416 | 30.5287
0 | 0.1963 | 0.00439 | -0.0427 | 44.7153
0.5 | 0.2597 | 0.00441 | -0.0437 | 58.8889
1 | 0.3232 | 0.00443 | -0.0448 | 72.9571
1.5 | 0.3863 | 0.0045 | -0.0458 | 85.8444
2 | 0.4491 | 0.0046 | -0.0467 | 97.6304
2.5 | 0.5116 | 0.00473 | -0.0476 | 108.1607
3 | 0.574 | 0.00488 | -0.0484 | 117.623
3.5 | 0.6358 | 0.00506 | -0.0492 | 125.6522
4 | 0.6964 | 0.00536 | -0.0497 | 129.9254
4.5 | 0.7508 | 0.00613 | -0.0494 | 122.4796
5 | 0.8071 | 0.00672 | -0.0492 | 120.1042
5.5 | 0.8641 | 0.0072 | -0.0492 | 120.0139
6 | 0.9202 | 0.00772 | -0.0489 | 119.1969
6.5 | 0.9764 | 0.00816 | -0.0486 | 119.6569
7 | 1.0315 | 0.00865 | -0.0481 | 119.2486
7.5 | 1.084 | 0.00922 | -0.0472 | 117.5705
8 | 1.1335 | 0.00988 | -0.0457 | 114.7267
8.5 | 1.1828 | 0.01046 | -0.0442 | 113.0784
9 | 1.2306 | 0.01099 | -0.0424 | 111.9745
9.5 | 1.2739 | 0.01154 | -0.0397 | 110.3899
10 | 1.2991 | 0.01221 | -0.034 | 106.3964
10.5 | 1.3287 | 0.01308 | -0.0298 | 101.5826
11 | 1.3568 | 0.01422 | -0.0259 | 95.4149
11.5 | 1.3875 | 0.01546 | -0.0227 | 89.7477
12 | 1.416 | 0.01697 | -0.0196 | 83.4414
12.5 | 1.442 | 0.01874 | -0.0166 | 76.9477
13 | 1.4691 | 0.02061 | -0.0141 | 71.2809
13.5 | 1.492 | 0.02286 | -0.0115 | 65.2668
14 | 1.5129 | 0.02538 | -0.0091 | 59.6099
14.5 | 1.5352 | 0.02793 | -0.0071 | 54.966
15 | 1.5553 | 0.03083 | -0.0053 | 50.4476
15.5 | 1.5696 | 0.03437 | -0.0038 | 45.6677
16 | 1.5867 | 0.0379 | -0.0026 | 41.8654
16.5 | 1.604 | 0.04155 | -0.0018 | 38.6041
17 | 1.6174 | 0.04542 | -0.0008 | 35.6099
17.5 | 1.6282 | 0.04978 | -0.0003 | 32.7079
18 | 1.6349 | 0.05508 | -0.0005 | 29.6823
18.5 | 1.6417 | 0.06056 | -0.0012 | 27.1087
19 | 1.6507 | 0.06604 | -0.0021 | 24.9955
19.5 | 1.657 | 0.07198 | -0.0035 | 23.0203
20 | 1.6614 | 0.07836 | -0.0053 | 21.2021

## 111. Re 10M Mach 0.50 (1)
BIGFOIL.COM POLAR EXPORT
NACA63-219
NACA63-219 |  |  |  | Cl Max: | 1.329 | at alpha= | 9.5 | deg
JavaFoil+Calcfoil stall+Eppler ext transition |  |  |  | L/D Max: | 106.186 | at alpha= | 4 | deg
Re: | 10000000 |  |  | Cd Min: | 0.00566 | at alpha= | -1.5 | deg
Mach: | 0.5 |  |  | Cl=0 at alpha= | -1.7708 | deg
|  |  |  | @ Cl=0.1, Cd= | 0.0057278
|  |  |  | @ Cl=0.4, Cd= | 0.0059
|  |  |  | @ Cl=0.6, Cd= | 0.0063213
alpha (deg) | Cl | Cd | Cm | Cl/Cd
-20 | -1.055 | 0.15377 | -0.012 | -6.862
-19.5 | -1.023 | 0.15191 | -0.012 | -6.732
-19 | -0.99 | 0.15019 | -0.012 | -6.59
-18.5 | -0.959 | 0.14647 | -0.012 | -6.545
-18 | -0.96 | 0.1121 | -0.015 | -8.565
-17.5 | -0.93 | 0.1069 | -0.015 | -8.7
-17 | -0.877 | 0.12014 | -0.014 | -7.303
-16.5 | -0.855 | 0.11702 | -0.015 | -7.309
-16 | -0.867 | 0.079 | -0.019 | -10.969
-15.5 | -0.82 | 0.08625 | -0.018 | -9.503
-15 | -0.759 | 0.10449 | -0.015 | -7.259
-14.5 | -0.751 | 0.08963 | -0.018 | -8.376
-14 | -0.709 | 0.09293 | -0.017 | -7.632
-13.5 | -0.745 | 0.04551 | -0.024 | -16.366
-13 | -0.647 | 0.0924 | -0.017 | -6.997
-12.5 | -0.631 | 0.07487 | -0.02 | -8.434
-12 | -0.671 | 0.03004 | -0.027 | -22.324
-11.5 | -0.566 | 0.07354 | -0.02 | -7.697
-11 | -0.79 | 0.02578 | -0.029 | -30.634
-10.5 | -0.932 | 0.02109 | -0.03 | -44.196
-10 | -0.952 | 0.0189 | -0.031 | -50.343
-9.5 | -0.939 | 0.01703 | -0.032 | -55.125
-9 | -0.909 | 0.01569 | -0.033 | -57.922
-8.5 | -0.868 | 0.01449 | -0.034 | -59.876
-8 | -0.819 | 0.01343 | -0.035 | -61.022
-7.5 | -0.766 | 0.01247 | -0.036 | -61.405
-7 | -0.707 | 0.01163 | -0.037 | -60.817
-6.5 | -0.646 | 0.01087 | -0.038 | -59.436
-6 | -0.584 | 0.00955 | -0.039 | -61.134
-5.5 | -0.519 | 0.009 | -0.04 | -57.65
-5 | -0.453 | 0.00846 | -0.041 | -53.507
-4.5 | -0.386 | 0.00777 | -0.042 | -49.685
-4 | -0.32 | 0.0069 | -0.043 | -46.436
-3.5 | -0.249 | 0.00652 | -0.044 | -38.145
-3 | -0.177 | 0.00627 | -0.045 | -28.263
-2.5 | -0.105 | 0.00597 | -0.046 | -17.616
-2 | -0.033 | 0.00579 | -0.047 | -5.755
-1.5 | 0.039 | 0.00566 | -0.047 | 6.852
-1 | 0.111 | 0.00574 | -0.048 | 19.332
-0.5 | 0.183 | 0.00572 | -0.049 | 32.013
0 | 0.255 | 0.00573 | -0.05 | 44.54
0.5 | 0.328 | 0.00577 | -0.051 | 56.795
1 | 0.4 | 0.0059 | -0.052 | 67.769
1.5 | 0.47 | 0.00601 | -0.052 | 78.179
2 | 0.541 | 0.00618 | -0.053 | 87.516
2.5 | 0.612 | 0.00635 | -0.054 | 96.484
3 | 0.684 | 0.00691 | -0.055 | 98.853
3.5 | 0.754 | 0.00733 | -0.055 | 102.912
4 | 0.825 | 0.00777 | -0.056 | 106.186
4.5 | 0.894 | 0.00863 | -0.057 | 103.623
5 | 0.95 | 0.00969 | -0.057 | 98.045
5.5 | 1.011 | 0.01063 | -0.057 | 95.117
6 | 1.071 | 0.01143 | -0.058 | 93.706
6.5 | 1.129 | 0.01223 | -0.058 | 92.278
7 | 1.179 | 0.01418 | -0.059 | 83.102
7.5 | 1.227 | 0.01525 | -0.059 | 80.452
8 | 1.269 | 0.01641 | -0.06 | 77.346
8.5 | 1.303 | 0.01778 | -0.06 | 73.278
9 | 1.325 | 0.01933 | -0.061 | 68.536
9.5 | 1.329 | 0.02122 | -0.061 | 62.624
10 | 1.291 | 0.02354 | -0.061 | 54.834
10.5 | 1.126 | 0.0269 | -0.061 | 41.876
11 | 0.843 | 0.03195 | -0.061 | 26.378
11.5 | 0.843 | 0.04609 | -0.058 | 18.295
12 | 0.901 | 0.03628 | -0.062 | 24.848
12.5 | 0.921 | 0.04369 | -0.061 | 21.079
13 | 0.961 | 0.03994 | -0.063 | 24.058
13.5 | 0.984 | 0.046 | -0.062 | 21.387
14 | 1.003 | 0.05437 | -0.062 | 18.446
14.5 | 1.039 | 0.05158 | -0.063 | 20.139

## 112. Re 10M Mach 0.50 (2)
BIGFOIL.COM POLAR EXPORT
NACA63-219
NACA63-219 |  |  |  | Cl Max: | 1.4464 | at alpha= | 14 | deg
XFOIL ncrit=9 |  |  |  | L/D Max: | 140.54 | at alpha= | 4 | deg
Re: | 10000000 |  |  | Cd Min: | 0.17363 | at alpha= | 19 | deg
Mach: | 0.5 |  |  | Cl=0 at alpha= | -1.5108 | deg
|  |  |  | @ Cl=0.1, Cd= | 0.0045533
|  |  |  | @ Cl=0.4, Cd= | 0.0046656
|  |  |  | @ Cl=0.6, Cd= | 0.0049598
alpha (deg) | Cl | Cd | Cm | Cl/Cd
-18 | -0.925 | 0.13098 | -0.0436 | -7.0621
-17.5 | -0.943 | 0.11941 | -0.0517 | -7.8972
-17 | -0.9637 | 0.10779 | -0.0597 | -8.9405
-16.5 | -0.9862 | 0.09639 | -0.0673 | -10.2314
-16 | -1.0114 | 0.08531 | -0.0742 | -11.8556
-15.5 | -1.0376 | 0.07479 | -0.0803 | -13.8735
-15 | -1.0632 | 0.06507 | -0.085 | -16.3393
-14.5 | -1.0864 | 0.05626 | -0.0882 | -19.3103
-14 | -1.1082 | 0.04824 | -0.0901 | -22.9726
-13.5 | -1.121 | 0.04145 | -0.0902 | -27.0446
-13 | -1.1277 | 0.03557 | -0.0892 | -31.7037
-12.5 | -1.1222 | 0.03082 | -0.087 | -36.4114
-12 | -1.1068 | 0.02704 | -0.0841 | -40.932
-11.5 | -1.0856 | 0.02385 | -0.0808 | -45.5178
-11 | -1.0596 | 0.0211 | -0.0772 | -50.218
-10.5 | -1.0295 | 0.01874 | -0.0734 | -54.936
-10 | -0.9984 | 0.01654 | -0.0694 | -60.3628
-9.5 | -0.9631 | 0.01471 | -0.0655 | -65.4725
-9 | -0.9242 | 0.01315 | -0.0615 | -70.2814
-8.5 | -0.8899 | 0.01166 | -0.0569 | -76.3208
-8 | -0.8679 | 0.01052 | -0.0498 | -82.5
-7.5 | -0.8184 | 0.00983 | -0.0458 | -83.2553
-7 | -0.7587 | 0.00929 | -0.0434 | -81.6685
-6.5 | -0.696 | 0.00874 | -0.0415 | -79.6339
-6 | -0.6332 | 0.00813 | -0.04 | -77.8844
-5.5 | -0.5674 | 0.00756 | -0.0392 | -75.0529
-5 | -0.4992 | 0.00709 | -0.0388 | -70.409
-4.5 | -0.4297 | 0.00663 | -0.0388 | -64.8115
-4 | -0.3606 | 0.00611 | -0.0389 | -59.018
-3.5 | -0.2912 | 0.00546 | -0.0395 | -53.3333
-3 | -0.2201 | 0.00497 | -0.0403 | -44.2857
-2.5 | -0.1462 | 0.00478 | -0.0413 | -30.5858
-2 | -0.0724 | 0.00471 | -0.0424 | -15.3715
-1.5 | 0.0016 | 0.00459 | -0.0436 | 0.34858
-1 | 0.0755 | 0.00455 | -0.0448 | 16.5934
-0.5 | 0.1496 | 0.00456 | -0.046 | 32.807
0 | 0.2235 | 0.00456 | -0.0472 | 49.0132
0.5 | 0.2974 | 0.0046 | -0.0484 | 64.6522
1 | 0.371 | 0.00465 | -0.0495 | 79.7849
1.5 | 0.4453 | 0.00469 | -0.0506 | 94.9467
2 | 0.5188 | 0.00479 | -0.0515 | 108.309
2.5 | 0.592 | 0.00494 | -0.0523 | 119.8381
3 | 0.6647 | 0.00512 | -0.0529 | 129.8242
3.5 | 0.7366 | 0.00539 | -0.0533 | 136.6605
4 | 0.8067 | 0.00574 | -0.0532 | 140.5401
4.5 | 0.869 | 0.00651 | -0.052 | 133.4869
5 | 0.9279 | 0.00736 | -0.0501 | 126.0734
5.5 | 0.9845 | 0.0082 | -0.0477 | 120.061
6 | 1.0409 | 0.00892 | -0.045 | 116.6928
6.5 | 1.092 | 0.00967 | -0.0413 | 112.9266
7 | 1.1213 | 0.01049 | -0.034 | 106.8923
7.5 | 1.1375 | 0.0121 | -0.0264 | 94.0083
8 | 1.1618 | 0.01402 | -0.0209 | 82.8673
8.5 | 1.1935 | 0.016 | -0.0165 | 74.5938
9 | 1.2268 | 0.0181 | -0.0127 | 67.779
9.5 | 1.2573 | 0.02052 | -0.0089 | 61.2719
10 | 1.2883 | 0.02309 | -0.0055 | 55.7947
10.5 | 1.3143 | 0.02609 | -0.002 | 50.3756
11 | 1.3421 | 0.0292 | 0.001 | 45.9623
11.5 | 1.3671 | 0.0327 | 0.0038 | 41.8073
12 | 1.3887 | 0.03671 | 0.0063 | 37.8289
12.5 | 1.4114 | 0.04087 | 0.0085 | 34.5339
13 | 1.4291 | 0.04565 | 0.0102 | 31.3056
13.5 | 1.4414 | 0.05114 | 0.0114 | 28.1854
14 | 1.4464 | 0.05753 | 0.0119 | 25.1417
14.5 | 1.4375 | 0.06553 | 0.0111 | 21.9365
15 | 1.4204 | 0.0748 | 0.0088 | 18.9893
15.5 | 1.3968 | 0.08532 | 0.005 | 16.3713
16 | 1.3705 | 0.09677 | -0.0002 | 14.1624
16.5 | 1.3444 | 0.10882 | -0.0066 | 12.3543
17 | 1.3195 | 0.12129 | -0.0139 | 10.8789
17.5 | 1.2947 | 0.13419 | -0.0222 | 9.6483
18 | 1.2707 | 0.14737 | -0.0312 | 8.6225
18.5 | 1.2494 | 0.16057 | -0.0407 | 7.781
19 | 1.2317 | 0.17363 | -0.0504 | 7.0938

## 113. Re 12M Mach 0.00 (1)
BIGFOIL.COM POLAR EXPORT
NACA63-219
NACA63-219 |  |  |  | Cl Max: | 1.609 | at alpha= | 15.5 | deg
JavaFoil+Calcfoil stall+Eppler ext transition |  |  |  | L/D Max: | 119.344 | at alpha= | 7.5 | deg
Re: | 12000000 |  |  | Cd Min: | 0.00536 | at alpha= | -0.5 | deg
Mach: | 0 |  |  | Cl=0 at alpha= | -1.7698 | deg
|  |  |  | @ Cl=0.1, Cd= | 0.0053694
|  |  |  | @ Cl=0.4, Cd= | 0.0055608
|  |  |  | @ Cl=0.6, Cd= | 0.0062505
alpha (deg) | Cl | Cd | Cm | Cl/Cd
-20 | -1.326 | 0.0499 | -0.013 | -26.576
-19.5 | -1.338 | 0.0456 | -0.014 | -29.331
-19 | -1.346 | 0.04208 | -0.015 | -31.976
-18.5 | -1.351 | 0.03892 | -0.015 | -34.705
-18 | -1.353 | 0.03608 | -0.016 | -37.499
-17.5 | -1.354 | 0.03267 | -0.017 | -41.443
-17 | -1.35 | 0.0303 | -0.018 | -44.556
-16.5 | -1.343 | 0.02813 | -0.018 | -47.728
-16 | -1.333 | 0.02591 | -0.019 | -51.439
-15.5 | -1.318 | 0.02413 | -0.02 | -54.635
-15 | -1.301 | 0.02233 | -0.02 | -58.295
-14.5 | -1.281 | 0.02082 | -0.021 | -61.511
-14 | -1.257 | 0.01932 | -0.022 | -65.055
-13.5 | -1.23 | 0.01795 | -0.023 | -68.493
-13 | -1.197 | 0.01687 | -0.023 | -70.967
-12.5 | -1.162 | 0.01569 | -0.024 | -74.086
-12 | -1.125 | 0.01462 | -0.025 | -76.913
-11.5 | -1.085 | 0.01373 | -0.026 | -78.998
-11 | -1.042 | 0.01291 | -0.026 | -80.699
-10.5 | -0.997 | 0.0122 | -0.027 | -81.768
-10 | -0.951 | 0.01152 | -0.028 | -82.548
-9.5 | -0.902 | 0.01091 | -0.029 | -82.681
-9 | -0.852 | 0.01034 | -0.03 | -82.42
-8.5 | -0.8 | 0.00982 | -0.03 | -81.452
-8 | -0.747 | 0.00941 | -0.031 | -79.311
-7.5 | -0.692 | 0.00893 | -0.032 | -77.536
-7 | -0.636 | 0.00852 | -0.033 | -74.636
-6.5 | -0.58 | 0.00801 | -0.034 | -72.349
-6 | -0.523 | 0.00739 | -0.035 | -70.79
-5.5 | -0.462 | 0.00718 | -0.035 | -64.433
-5 | -0.401 | 0.00688 | -0.036 | -58.324
-4.5 | -0.34 | 0.00658 | -0.037 | -51.621
-4 | -0.278 | 0.00624 | -0.038 | -44.562
-3.5 | -0.216 | 0.00596 | -0.038 | -36.192
-3 | -0.154 | 0.00581 | -0.039 | -26.424
-2.5 | -0.091 | 0.00567 | -0.04 | -16.085
-2 | -0.029 | 0.00547 | -0.04 | -5.283
-1.5 | 0.034 | 0.00541 | -0.041 | 6.209
-1 | 0.096 | 0.00537 | -0.042 | 17.904
-0.5 | 0.159 | 0.00536 | -0.043 | 29.57
0 | 0.221 | 0.00538 | -0.043 | 41.079
0.5 | 0.284 | 0.00541 | -0.044 | 52.42
1 | 0.346 | 0.00549 | -0.045 | 63.088
1.5 | 0.407 | 0.00557 | -0.045 | 73.164
2 | 0.469 | 0.00567 | -0.046 | 82.71
2.5 | 0.531 | 0.00599 | -0.047 | 88.648
3 | 0.593 | 0.00622 | -0.047 | 95.409
3.5 | 0.655 | 0.00649 | -0.048 | 100.992
4 | 0.716 | 0.00676 | -0.049 | 105.936
4.5 | 0.777 | 0.0072 | -0.049 | 107.968
5 | 0.838 | 0.00765 | -0.05 | 109.476
5.5 | 0.898 | 0.0082 | -0.051 | 109.533
6 | 0.957 | 0.00855 | -0.051 | 111.854
6.5 | 1.015 | 0.00892 | -0.052 | 113.769
7 | 1.072 | 0.00935 | -0.053 | 114.666
7.5 | 1.12 | 0.00938 | -0.053 | 119.344
8 | 1.169 | 0.01099 | -0.053 | 106.37
8.5 | 1.218 | 0.01148 | -0.054 | 106.061
9 | 1.265 | 0.01205 | -0.054 | 105.012
9.5 | 1.311 | 0.01269 | -0.054 | 103.28
10 | 1.353 | 0.01337 | -0.055 | 101.17
10.5 | 1.393 | 0.01411 | -0.055 | 98.684
11 | 1.429 | 0.01493 | -0.056 | 95.733
11.5 | 1.463 | 0.0158 | -0.056 | 92.609
12 | 1.494 | 0.01673 | -0.056 | 89.293
12.5 | 1.522 | 0.01775 | -0.057 | 85.743
13 | 1.546 | 0.01885 | -0.057 | 81.993
13.5 | 1.566 | 0.02011 | -0.057 | 77.875
14 | 1.584 | 0.02142 | -0.058 | 73.939
14.5 | 1.598 | 0.02288 | -0.058 | 69.827
15 | 1.606 | 0.02465 | -0.058 | 65.144
15.5 | 1.609 | 0.02622 | -0.059 | 61.359
16 | 1.608 | 0.02806 | -0.059 | 57.311
16.5 | 1.603 | 0.03018 | -0.059 | 53.111
17 | 1.594 | 0.03264 | -0.059 | 48.833
17.5 | 1.582 | 0.03491 | -0.059 | 45.323
18 | 1.566 | 0.03774 | -0.06 | 41.501
18.5 | 1.548 | 0.04051 | -0.06 | 38.223
19 | 1.526 | 0.04398 | -0.06 | 34.705
19.5 | 1.502 | 0.04779 | -0.06 | 31.429
20 | 1.476 | 0.0514 | -0.06 | 28.721

## 114. Re 12M Mach 0.00 (2)
BIGFOIL.COM POLAR EXPORT
NACA63-219
NACA63-219 |  |  |  | Cl Max: | 1.7327 | at alpha= | 20 | deg
XFOIL ncrit=9 |  |  |  | L/D Max: | 122.897 | at alpha= | 4 | deg
Re: | 12000000 |  |  | Cd Min: | 0.05427 | at alpha= | 20 | deg
Mach: | 0 |  |  | Cl=0 at alpha= | -1.5585 | deg
|  |  |  | @ Cl=0.1, Cd= | 0.00427
|  |  |  | @ Cl=0.4, Cd= | 0.0044522
|  |  |  | @ Cl=0.6, Cd= | 0.0049648
alpha (deg) | Cl | Cd | Cm | Cl/Cd
-20 | -1.6265 | 0.04274 | -0.0366 | -38.0557
-19.5 | -1.6171 | 0.03863 | -0.037 | -41.8612
-19 | -1.6075 | 0.03472 | -0.037 | -46.299
-18.5 | -1.5656 | 0.03138 | -0.0418 | -49.8917
-18 | -1.5156 | 0.02836 | -0.0474 | -53.4415
-17 | -1.4202 | 0.0238 | -0.0557 | -59.6723
-16.5 | -1.4013 | 0.02175 | -0.054 | -64.4276
-16 | -1.3831 | 0.01969 | -0.052 | -70.2438
-15.5 | -1.3599 | 0.01802 | -0.05 | -75.4661
-15 | -1.3355 | 0.0165 | -0.0479 | -80.9394
-14.5 | -1.3073 | 0.01526 | -0.0458 | -85.6684
-14 | -1.2791 | 0.01413 | -0.0435 | -90.5237
-13.5 | -1.2538 | 0.01302 | -0.0404 | -96.298
-13 | -1.2333 | 0.01204 | -0.0361 | -102.4336
-12.5 | -1.2108 | 0.01145 | -0.0312 | -105.7467
-12 | -1.1676 | 0.01098 | -0.0297 | -106.3388
-11.5 | -1.1213 | 0.01053 | -0.0287 | -106.4862
-11 | -1.0735 | 0.01008 | -0.0279 | -106.498
-10.5 | -1.0227 | 0.00968 | -0.0276 | -105.6508
-10 | -0.9704 | 0.00934 | -0.0274 | -103.8972
-9.5 | -0.9176 | 0.00896 | -0.0274 | -102.4107
-9 | -0.8631 | 0.00866 | -0.0275 | -99.6651
-8.5 | -0.8084 | 0.00833 | -0.0277 | -97.0468
-8 | -0.7526 | 0.00803 | -0.0281 | -93.7235
-7.5 | -0.6965 | 0.00775 | -0.0285 | -89.871
-7 | -0.64 | 0.00742 | -0.029 | -86.2534
-6.5 | -0.5835 | 0.00707 | -0.0294 | -82.5318
-6 | -0.5262 | 0.00673 | -0.0301 | -78.1872
-5.5 | -0.4683 | 0.00645 | -0.0307 | -72.6047
-5 | -0.4098 | 0.00617 | -0.0315 | -66.4182
-4.5 | -0.3513 | 0.00589 | -0.0323 | -59.6435
-4 | -0.2924 | 0.00555 | -0.0332 | -52.6847
-3.5 | -0.2337 | 0.00516 | -0.0341 | -45.2907
-3 | -0.1746 | 0.00469 | -0.0352 | -37.2281
-2.5 | -0.1144 | 0.00452 | -0.0362 | -25.3097
-2 | -0.0536 | 0.00438 | -0.0373 | -12.2374
-1.5 | 0.0071 | 0.00433 | -0.0384 | 1.6397
-1 | 0.068 | 0.00427 | -0.0395 | 15.9251
-0.5 | 0.1286 | 0.00427 | -0.0405 | 30.1171
0 | 0.1896 | 0.00424 | -0.0416 | 44.717
0.5 | 0.2504 | 0.00428 | -0.0426 | 58.5047
1 | 0.311 | 0.00432 | -0.0436 | 71.9907
1.5 | 0.3713 | 0.00439 | -0.0446 | 84.5786
2 | 0.4313 | 0.00452 | -0.0455 | 95.4204
2.5 | 0.4912 | 0.00463 | -0.0464 | 106.0907
3 | 0.5507 | 0.00478 | -0.0472 | 115.2092
3.5 | 0.6094 | 0.005 | -0.0479 | 121.88
4 | 0.6661 | 0.00542 | -0.0484 | 122.8967
4.5 | 0.7197 | 0.00608 | -0.0484 | 118.3717
5 | 0.775 | 0.00654 | -0.0487 | 118.5015
6 | 0.8859 | 0.00733 | -0.0491 | 120.8595
6.5 | 0.9405 | 0.00775 | -0.0492 | 121.3548
7 | 0.9946 | 0.00815 | -0.0493 | 122.0368
7.5 | 1.0474 | 0.0086 | -0.0491 | 121.7907
8 | 1.0981 | 0.00915 | -0.0486 | 120.0109
8.5 | 1.1497 | 0.00958 | -0.0483 | 120.0104
9 | 1.2003 | 0.01001 | -0.0477 | 119.9101
9.5 | 1.2497 | 0.01044 | -0.0471 | 119.7031
10 | 1.2968 | 0.01093 | -0.046 | 118.6459
10.5 | 1.3428 | 0.01137 | -0.0448 | 118.1003
11 | 1.3827 | 0.01191 | -0.0425 | 116.0957
11.5 | 1.4082 | 0.01247 | -0.0376 | 112.927
12 | 1.435 | 0.01323 | -0.0337 | 108.4656
12.5 | 1.4606 | 0.01425 | -0.0301 | 102.4982
13 | 1.488 | 0.01537 | -0.0271 | 96.812
13.5 | 1.5145 | 0.01668 | -0.0244 | 90.7974
14 | 1.5394 | 0.0182 | -0.0218 | 84.5824
14.5 | 1.5625 | 0.01996 | -0.0194 | 78.2816
15 | 1.5865 | 0.02178 | -0.0174 | 72.8421
15.5 | 1.6073 | 0.02389 | -0.0154 | 67.2792
16 | 1.6256 | 0.02631 | -0.0135 | 61.7864
16.5 | 1.6421 | 0.02898 | -0.0119 | 56.6632
17 | 1.6609 | 0.03163 | -0.0107 | 52.5103
17.5 | 1.6753 | 0.03432 | -0.009 | 48.8141
18 | 1.6896 | 0.03772 | -0.0083 | 44.7932
18.5 | 1.7019 | 0.04145 | -0.0078 | 41.0591
19 | 1.7115 | 0.04564 | -0.0076 | 37.5
19.5 | 1.7219 | 0.04989 | -0.0078 | 34.5139
20 | 1.7327 | 0.05427 | -0.0083 | 31.9274

## 115. Re 12M Mach 0.10 (1)
BIGFOIL.COM POLAR EXPORT
NACA63-219
NACA63-219 |  |  |  | Cl Max: | 1.595 | at alpha= | 15 | deg
JavaFoil+Calcfoil stall+Eppler ext transition |  |  |  | L/D Max: | 113.842 | at alpha= | 7 | deg
Re: | 12000000 |  |  | Cd Min: | 0.00536 | at alpha= | -1 | deg
Mach: | 0.1 |  |  | Cl=0 at alpha= | -1.7698 | deg
|  |  |  | @ Cl=0.1, Cd= | 0.00536
|  |  |  | @ Cl=0.4, Cd= | 0.0055838
|  |  |  | @ Cl=0.6, Cd= | 0.0062748
alpha (deg) | Cl | Cd | Cm | Cl/Cd
-20 | -1.287 | 0.05366 | -0.013 | -23.978
-19.5 | -1.302 | 0.04861 | -0.014 | -26.793
-19 | -1.316 | 0.04384 | -0.015 | -30.018
-18.5 | -1.325 | 0.04043 | -0.015 | -32.776
-18 | -1.332 | 0.0368 | -0.016 | -36.187
-17.5 | -1.334 | 0.03413 | -0.017 | -39.086
-17 | -1.334 | 0.03124 | -0.018 | -42.695
-16.5 | -1.33 | 0.02894 | -0.018 | -45.944
-16 | -1.322 | 0.0266 | -0.019 | -49.701
-15.5 | -1.31 | 0.02474 | -0.02 | -52.973
-15 | -1.295 | 0.02286 | -0.02 | -56.66
-14.5 | -1.276 | 0.02131 | -0.021 | -59.898
-14 | -1.254 | 0.01972 | -0.022 | -63.58
-13.5 | -1.228 | 0.01833 | -0.023 | -67.017
-13 | -1.197 | 0.01718 | -0.023 | -69.675
-12.5 | -1.163 | 0.01596 | -0.024 | -72.864
-12 | -1.126 | 0.01493 | -0.025 | -75.404
-11.5 | -1.086 | 0.01394 | -0.026 | -77.905
-11 | -1.044 | 0.0131 | -0.027 | -79.692
-10.5 | -1 | 0.01234 | -0.027 | -81.012
-10 | -0.953 | 0.01166 | -0.028 | -81.747
-9.5 | -0.905 | 0.01106 | -0.029 | -81.837
-9 | -0.855 | 0.01045 | -0.03 | -81.777
-8.5 | -0.803 | 0.00994 | -0.031 | -80.765
-8 | -0.749 | 0.0095 | -0.031 | -78.851
-7.5 | -0.695 | 0.009 | -0.032 | -77.197
-7 | -0.638 | 0.00861 | -0.033 | -74.129
-6.5 | -0.582 | 0.00776 | -0.034 | -75.018
-6 | -0.526 | 0.00747 | -0.035 | -70.384
-5.5 | -0.465 | 0.00719 | -0.036 | -64.604
-5 | -0.403 | 0.00695 | -0.036 | -58.022
-4.5 | -0.341 | 0.00658 | -0.037 | -51.925
-4 | -0.279 | 0.0063 | -0.038 | -44.343
-3.5 | -0.217 | 0.00595 | -0.038 | -36.437
-3 | -0.154 | 0.00581 | -0.039 | -26.583
-2.5 | -0.092 | 0.00567 | -0.04 | -16.179
-2 | -0.029 | 0.00548 | -0.041 | -5.296
-1.5 | 0.034 | 0.0054 | -0.041 | 6.25
-1 | 0.097 | 0.00536 | -0.042 | 18.004
-0.5 | 0.159 | 0.00536 | -0.043 | 29.732
0 | 0.222 | 0.00538 | -0.043 | 41.277
0.5 | 0.285 | 0.00546 | -0.044 | 52.197
1 | 0.348 | 0.00549 | -0.045 | 63.413
1.5 | 0.409 | 0.0056 | -0.046 | 73.082
2 | 0.472 | 0.0057 | -0.046 | 82.709
2.5 | 0.534 | 0.00604 | -0.047 | 88.416
3 | 0.596 | 0.00626 | -0.048 | 95.206
3.5 | 0.658 | 0.00649 | -0.048 | 101.359
4 | 0.72 | 0.00678 | -0.049 | 106.18
4.5 | 0.781 | 0.00723 | -0.05 | 108.025
5 | 0.842 | 0.00773 | -0.05 | 108.915
5.5 | 0.902 | 0.00829 | -0.051 | 108.839
6 | 0.961 | 0.00866 | -0.052 | 111.036
6.5 | 1.02 | 0.00902 | -0.052 | 113.048
7 | 1.077 | 0.00946 | -0.053 | 113.842
7.5 | 1.123 | 0.01045 | -0.053 | 107.449
8 | 1.173 | 0.01109 | -0.053 | 105.751
8.5 | 1.222 | 0.01163 | -0.054 | 105.016
9 | 1.269 | 0.01219 | -0.054 | 104.152
9.5 | 1.315 | 0.01286 | -0.055 | 102.264
10 | 1.357 | 0.01356 | -0.055 | 100.056
10.5 | 1.396 | 0.01432 | -0.055 | 97.471
11 | 1.432 | 0.01517 | -0.056 | 94.376
11.5 | 1.465 | 0.01606 | -0.056 | 91.204
12 | 1.494 | 0.01703 | -0.057 | 87.777
12.5 | 1.521 | 0.01807 | -0.057 | 84.154
13 | 1.544 | 0.01922 | -0.057 | 80.296
13.5 | 1.563 | 0.02053 | -0.058 | 76.107
14 | 1.578 | 0.02189 | -0.058 | 72.088
14.5 | 1.589 | 0.0234 | -0.058 | 67.915
15 | 1.595 | 0.02519 | -0.059 | 63.341
15.5 | 1.595 | 0.02707 | -0.059 | 58.93
16 | 1.591 | 0.02884 | -0.059 | 55.181
16.5 | 1.583 | 0.03106 | -0.059 | 50.952
17 | 1.569 | 0.0337 | -0.059 | 46.575
17.5 | 1.554 | 0.03608 | -0.06 | 43.065
18 | 1.534 | 0.03905 | -0.06 | 39.275
18.5 | 1.51 | 0.04249 | -0.06 | 35.549
19 | 1.484 | 0.04583 | -0.06 | 32.388
19.5 | 1.455 | 0.05 | -0.06 | 29.101
20 | 1.425 | 0.05402 | -0.06 | 26.374

## 116. Re 12M Mach 0.10 (2)
BIGFOIL.COM POLAR EXPORT
NACA63-219
NACA63-219 |  |  |  | Cl Max: | 1.7285 | at alpha= | 20 | deg
XFOIL ncrit=9 |  |  |  | L/D Max: | 123.481 | at alpha= | 4 | deg
Re: | 12000000 |  |  | Cd Min: | 0.05707 | at alpha= | 20 | deg
Mach: | 0.1 |  |  | Cl=0 at alpha= | -1.5572 | deg
|  |  |  | @ Cl=0.1, Cd= | 0.0042748
|  |  |  | @ Cl=0.4, Cd= | 0.0044467
|  |  |  | @ Cl=0.6, Cd= | 0.0049601
alpha (deg) | Cl | Cd | Cm | Cl/Cd
-20 | -1.6206 | 0.04539 | -0.0382 | -35.7039
-19.5 | -1.6094 | 0.04134 | -0.0386 | -38.9308
-19 | -1.6008 | 0.03717 | -0.0388 | -43.067
-18.5 | -1.5613 | 0.03346 | -0.0435 | -46.6617
-18 | -1.5676 | 0.03027 | -0.0391 | -51.7872
-17.5 | -1.4366 | 0.02703 | -0.0596 | -53.1484
-17 | -1.4178 | 0.02499 | -0.058 | -56.7347
-16.5 | -1.3982 | 0.02286 | -0.0564 | -61.1636
-16 | -1.3798 | 0.02072 | -0.0544 | -66.5927
-15.5 | -1.3578 | 0.01889 | -0.0524 | -71.8793
-15 | -1.3348 | 0.01719 | -0.0502 | -77.6498
-14.5 | -1.3072 | 0.01584 | -0.0481 | -82.5253
-14 | -1.2788 | 0.01462 | -0.0458 | -87.4692
-13.5 | -1.2518 | 0.01347 | -0.043 | -92.9324
-13 | -1.2281 | 0.0124 | -0.0394 | -99.0403
-12.5 | -1.2138 | 0.01163 | -0.0332 | -104.368
-12 | -1.1729 | 0.01113 | -0.0312 | -105.3819
-11.5 | -1.1269 | 0.01067 | -0.03 | -105.6139
-11 | -1.0795 | 0.0102 | -0.029 | -105.8333
-10.5 | -1.0291 | 0.00977 | -0.0284 | -105.3327
-10 | -0.9765 | 0.00943 | -0.0282 | -103.5525
-9.5 | -0.9236 | 0.00904 | -0.028 | -102.1681
-9 | -0.8689 | 0.00872 | -0.0281 | -99.6445
-8.5 | -0.8138 | 0.00839 | -0.0282 | -96.9964
-8 | -0.7576 | 0.00808 | -0.0285 | -93.7624
-7.5 | -0.7011 | 0.0078 | -0.0289 | -89.8846
-7 | -0.6444 | 0.00745 | -0.0293 | -86.4966
-6.5 | -0.5875 | 0.00711 | -0.0297 | -82.6301
-6 | -0.5299 | 0.00676 | -0.0303 | -78.3876
-5.5 | -0.4715 | 0.00648 | -0.031 | -72.7623
-5 | -0.4126 | 0.0062 | -0.0317 | -66.5484
-4.5 | -0.3537 | 0.00591 | -0.0325 | -59.8477
-4 | -0.2945 | 0.00556 | -0.0334 | -52.9676
-3.5 | -0.2355 | 0.00517 | -0.0343 | -45.5513
-3 | -0.176 | 0.00469 | -0.0353 | -37.5267
-2.5 | -0.1153 | 0.00452 | -0.0364 | -25.5088
-2 | -0.0542 | 0.00439 | -0.0375 | -12.3462
-1.5 | 0.007 | 0.00433 | -0.0386 | 1.6166
-1 | 0.0683 | 0.00428 | -0.0396 | 15.9579
-0.5 | 0.1293 | 0.00427 | -0.0407 | 30.281
0 | 0.1907 | 0.00425 | -0.0418 | 44.8706
0.5 | 0.2519 | 0.00428 | -0.0428 | 58.8551
1 | 0.3129 | 0.00433 | -0.0438 | 72.2633
1.5 | 0.3737 | 0.00439 | -0.0448 | 85.1253
2 | 0.434 | 0.00452 | -0.0457 | 96.0177
2.5 | 0.4943 | 0.00463 | -0.0466 | 106.7603
3 | 0.5543 | 0.00479 | -0.0474 | 115.7203
3.5 | 0.6134 | 0.00501 | -0.0481 | 122.4351
4 | 0.6705 | 0.00543 | -0.0486 | 123.4807
4.5 | 0.7244 | 0.00609 | -0.0486 | 118.9491
5 | 0.7799 | 0.00657 | -0.0488 | 118.7062
5.5 | 0.8362 | 0.00694 | -0.049 | 120.4899
6 | 0.8915 | 0.00737 | -0.0492 | 120.9634
6.5 | 0.9464 | 0.00779 | -0.0492 | 121.4891
7 | 1.0007 | 0.00821 | -0.0492 | 121.8879
7.5 | 1.0535 | 0.00869 | -0.0489 | 121.2313
8 | 1.1046 | 0.00922 | -0.0483 | 119.8048
8.5 | 1.156 | 0.00967 | -0.0478 | 119.545
9 | 1.2066 | 0.01011 | -0.0472 | 119.3472
9.5 | 1.2562 | 0.01055 | -0.0464 | 119.0711
10 | 1.3029 | 0.01104 | -0.0451 | 118.0163
10.5 | 1.348 | 0.01152 | -0.0436 | 117.0139
11 | 1.38 | 0.01206 | -0.0397 | 114.4279
11.5 | 1.4066 | 0.01272 | -0.0352 | 110.5818
12 | 1.4341 | 0.01359 | -0.0314 | 105.5261
12.5 | 1.46 | 0.01471 | -0.0279 | 99.2522
13 | 1.488 | 0.01592 | -0.0251 | 93.4673
13.5 | 1.5138 | 0.01736 | -0.0223 | 87.2005
14 | 1.538 | 0.01904 | -0.0198 | 80.7773
14.5 | 1.5625 | 0.02082 | -0.0175 | 75.048
15 | 1.5852 | 0.02283 | -0.0154 | 69.435
15.5 | 1.604 | 0.02519 | -0.0134 | 63.6761
16 | 1.623 | 0.02767 | -0.0116 | 58.6556
16.5 | 1.6403 | 0.03046 | -0.0101 | 53.851
17 | 1.6578 | 0.03335 | -0.0089 | 49.7091
17.5 | 1.671 | 0.0363 | -0.0073 | 46.0331
18 | 1.6838 | 0.03999 | -0.0067 | 42.1055
18.5 | 1.6959 | 0.04393 | -0.0063 | 38.6046
19 | 1.7073 | 0.04808 | -0.0063 | 35.5096
19.5 | 1.7188 | 0.0524 | -0.0066 | 32.8015
20 | 1.7285 | 0.05707 | -0.0072 | 30.2874

## 117. Re 12M Mach 0.25 (1)
BIGFOIL.COM POLAR EXPORT
NACA63-219
NACA63-219 |  |  |  | Cl Max: | 1.523 | at alpha= | 13.5 | deg
JavaFoil+Calcfoil stall+Eppler ext transition |  |  |  | L/D Max: | 120.558 | at alpha= | 7 | deg
Re: | 12000000 |  |  | Cd Min: | 0.00541 | at alpha= | -0.5 | deg
Mach: | 0.25 |  |  | Cl=0 at alpha= | -1.7692 | deg
|  |  |  | @ Cl=0.1, Cd= | 0.0054199
|  |  |  | @ Cl=0.4, Cd= | 0.0056319
|  |  |  | @ Cl=0.6, Cd= | 0.0063186
alpha (deg) | Cl | Cd | Cm | Cl/Cd
-20 | -0.946 | 0.09248 | -0.013 | -10.23
-19.5 | -0.995 | 0.08354 | -0.013 | -11.912
-19 | -1.049 | 0.06887 | -0.014 | -15.23
-18.5 | -1.098 | 0.05659 | -0.015 | -19.401
-18 | -1.139 | 0.04802 | -0.016 | -23.719
-17.5 | -1.17 | 0.04328 | -0.017 | -27.04
-17 | -1.196 | 0.03915 | -0.018 | -30.541
-16.5 | -1.215 | 0.03573 | -0.019 | -33.997
-16 | -1.229 | 0.03219 | -0.019 | -38.177
-15.5 | -1.237 | 0.0295 | -0.02 | -41.915
-15 | -1.239 | 0.02656 | -0.021 | -46.664
-14.5 | -1.235 | 0.02442 | -0.022 | -50.565
-14 | -1.225 | 0.02247 | -0.022 | -54.511
-13.5 | -1.209 | 0.02084 | -0.023 | -58.031
-13 | -1.187 | 0.01908 | -0.024 | -62.219
-12.5 | -1.159 | 0.01769 | -0.025 | -65.554
-12 | -1.128 | 0.01643 | -0.026 | -68.619
-11.5 | -1.092 | 0.01532 | -0.026 | -71.29
-11 | -1.054 | 0.01428 | -0.027 | -73.797
-10.5 | -1.012 | 0.01337 | -0.028 | -75.65
-10 | -0.967 | 0.01257 | -0.029 | -76.931
-9.5 | -0.92 | 0.01182 | -0.03 | -77.787
-9 | -0.87 | 0.01114 | -0.03 | -78.108
-8.5 | -0.818 | 0.01058 | -0.031 | -77.307
-8 | -0.764 | 0.01 | -0.032 | -76.436
-7.5 | -0.709 | 0.00948 | -0.033 | -74.749
-7 | -0.652 | 0.00901 | -0.034 | -72.382
-6.5 | -0.594 | 0.0086 | -0.035 | -69
-6 | -0.54 | 0.00772 | -0.036 | -69.908
-5.5 | -0.477 | 0.00743 | -0.037 | -64.167
-5 | -0.414 | 0.0071 | -0.037 | -58.282
-4.5 | -0.351 | 0.00673 | -0.038 | -52.106
-4 | -0.287 | 0.00635 | -0.039 | -45.188
-3.5 | -0.223 | 0.00607 | -0.04 | -36.728
-3 | -0.159 | 0.00592 | -0.04 | -26.79
-2.5 | -0.094 | 0.00572 | -0.041 | -16.485
-2 | -0.03 | 0.00557 | -0.042 | -5.35
-1.5 | 0.035 | 0.00549 | -0.042 | 6.322
-1 | 0.099 | 0.00542 | -0.043 | 18.325
-0.5 | 0.164 | 0.00541 | -0.044 | 30.294
0 | 0.228 | 0.00543 | -0.045 | 42.065
0.5 | 0.293 | 0.0055 | -0.045 | 53.27
1 | 0.357 | 0.00555 | -0.046 | 64.358
1.5 | 0.42 | 0.00567 | -0.047 | 74.097
2 | 0.485 | 0.00576 | -0.047 | 84.095
2.5 | 0.549 | 0.0061 | -0.048 | 89.961
3 | 0.612 | 0.00637 | -0.049 | 96.08
3.5 | 0.676 | 0.00666 | -0.05 | 101.466
4 | 0.739 | 0.00696 | -0.05 | 106.166
4.5 | 0.802 | 0.00749 | -0.051 | 107.167
5 | 0.865 | 0.00799 | -0.052 | 108.278
5.5 | 0.926 | 0.00853 | -0.052 | 108.565
6 | 0.987 | 0.00902 | -0.053 | 109.424
6.5 | 1.046 | 0.00945 | -0.054 | 110.682
7 | 1.095 | 0.00909 | -0.054 | 120.558
7.5 | 1.144 | 0.0112 | -0.054 | 102.113
8 | 1.195 | 0.0118 | -0.055 | 101.296
8.5 | 1.244 | 0.01241 | -0.055 | 100.241
9 | 1.29 | 0.01306 | -0.055 | 98.741
9.5 | 1.334 | 0.01386 | -0.056 | 96.241
10 | 1.373 | 0.01469 | -0.056 | 93.45
10.5 | 1.408 | 0.01566 | -0.057 | 89.908
11 | 1.44 | 0.01663 | -0.057 | 86.578
11.5 | 1.466 | 0.01772 | -0.057 | 82.753
12 | 1.488 | 0.01897 | -0.058 | 78.452
12.5 | 1.505 | 0.02028 | -0.058 | 74.231
13 | 1.517 | 0.02171 | -0.058 | 69.872
13.5 | 1.523 | 0.02317 | -0.059 | 65.745
14 | 1.523 | 0.02517 | -0.059 | 60.51
14.5 | 1.516 | 0.02738 | -0.059 | 55.383
15 | 1.501 | 0.02973 | -0.06 | 50.497
15.5 | 1.477 | 0.0323 | -0.06 | 45.724
16 | 1.445 | 0.0351 | -0.06 | 41.176
16.5 | 1.405 | 0.03882 | -0.06 | 36.199
17 | 1.36 | 0.04237 | -0.06 | 32.099
17.5 | 1.309 | 0.04624 | -0.06 | 28.304
18 | 1.25 | 0.05172 | -0.06 | 24.17
18.5 | 1.185 | 0.05833 | -0.06 | 20.323

## 118. Re 12M Mach 0.25 (2)
BIGFOIL.COM POLAR EXPORT
NACA63-219
NACA63-219 |  |  |  | Cl Max: | 1.6373 | at alpha= | 17 | deg
XFOIL ncrit=9 |  |  |  | L/D Max: | 127.794 | at alpha= | 4 | deg
Re: | 12000000 |  |  | Cd Min: | 0.04393 | at alpha= | 17 | deg
Mach: | 0.25 |  |  | Cl=0 at alpha= | -99 | deg
|  |  |  | @ Cl=0.1, Cd= | 0.00429
|  |  |  | @ Cl=0.4, Cd= | 0.0044453
|  |  |  | @ Cl=0.6, Cd= | 0.0049308
alpha (deg) | Cl | Cd | Cm | Cl/Cd
0 | 0.1968 | 0.00429 | -0.0428 | 45.8741
0.5 | 0.2604 | 0.00431 | -0.0439 | 60.4176
1 | 0.3237 | 0.00435 | -0.0449 | 74.4138
1.5 | 0.3868 | 0.00442 | -0.0459 | 87.5113
2 | 0.4494 | 0.00454 | -0.0468 | 98.9868
2.5 | 0.512 | 0.00468 | -0.0477 | 109.4017
3 | 0.5742 | 0.00483 | -0.0485 | 118.882
3.5 | 0.6356 | 0.00507 | -0.0492 | 125.3649
4 | 0.6952 | 0.00544 | -0.0496 | 127.7941
4.5 | 0.7503 | 0.00617 | -0.0494 | 121.6045
5 | 0.8069 | 0.00672 | -0.0493 | 120.0744
5.5 | 0.8648 | 0.00715 | -0.0493 | 120.951
6 | 0.9216 | 0.00761 | -0.0492 | 121.1038
6.5 | 0.9786 | 0.00803 | -0.049 | 121.868
7 | 1.034 | 0.0085 | -0.0485 | 121.6471
7.5 | 1.0867 | 0.00908 | -0.0476 | 119.6806
8 | 1.1375 | 0.00968 | -0.0463 | 117.5103
8.5 | 1.1892 | 0.01017 | -0.0451 | 116.9322
9 | 1.2387 | 0.01068 | -0.0435 | 115.9831
9.5 | 1.2847 | 0.01122 | -0.0414 | 114.5009
10 | 1.3171 | 0.01176 | -0.0367 | 111.9983
10.5 | 1.3432 | 0.01258 | -0.0316 | 106.7727
11 | 1.3734 | 0.01355 | -0.0277 | 101.3579
11.5 | 1.4032 | 0.01474 | -0.0242 | 95.1967
12 | 1.4307 | 0.0162 | -0.0209 | 88.3148
12.5 | 1.4599 | 0.01776 | -0.018 | 82.2016
13 | 1.4865 | 0.01959 | -0.0152 | 75.8806
13.5 | 1.5085 | 0.02182 | -0.0124 | 69.1338
14 | 1.5334 | 0.02401 | -0.0101 | 63.8651
14.5 | 1.5542 | 0.02661 | -0.0079 | 58.4066
15 | 1.5716 | 0.02961 | -0.0059 | 53.0767
15.5 | 1.5907 | 0.0327 | -0.0042 | 48.6453
16 | 1.6102 | 0.03593 | -0.0029 | 44.8149
16.5 | 1.6254 | 0.0397 | -0.0019 | 40.9421
17 | 1.6373 | 0.04393 | -0.0012 | 37.2707

## 119. Re 12M Mach 0.50 (1)
BIGFOIL.COM POLAR EXPORT
NACA63-219
NACA63-219 |  |  |  | Cl Max: | 1.331 | at alpha= | 9.5 | deg
JavaFoil+Calcfoil stall+Eppler ext transition |  |  |  | L/D Max: | 104.901 | at alpha= | 4 | deg
Re: | 12000000 |  |  | Cd Min: | 0.00566 | at alpha= | 0 | deg
Mach: | 0.5 |  |  | Cl=0 at alpha= | -1.7708 | deg
|  |  |  | @ Cl=0.1, Cd= | 0.00567
|  |  |  | @ Cl=0.4, Cd= | 0.00583
|  |  |  | @ Cl=0.6, Cd= | 0.0065208
alpha (deg) | Cl | Cd | Cm | Cl/Cd
-20 | -1.049 | 0.17043 | -0.011 | -6.152
-19.5 | -1.018 | 0.16953 | -0.011 | -6.002
-19 | -0.987 | 0.16473 | -0.012 | -5.99
-18.5 | -0.957 | 0.16213 | -0.012 | -5.9
-18 | -0.939 | 0.13653 | -0.013 | -6.878
-17.5 | -0.907 | 0.13366 | -0.013 | -6.785
-17 | -0.874 | 0.1313 | -0.013 | -6.658
-16.5 | -0.86 | 0.11166 | -0.016 | -7.701
-16 | -0.881 | 0.06848 | -0.02 | -12.864
-15.5 | -0.852 | 0.06368 | -0.02 | -13.384
-15 | -0.77 | 0.09553 | -0.017 | -8.057
-14.5 | -0.77 | 0.07478 | -0.02 | -10.299
-14 | -0.735 | 0.07398 | -0.02 | -9.929
-13.5 | -0.753 | 0.04085 | -0.024 | -18.425
-13 | -0.649 | 0.08912 | -0.017 | -7.282
-12.5 | -0.67 | 0.04933 | -0.024 | -13.588
-12 | -0.672 | 0.02874 | -0.027 | -23.393
-11.5 | -0.575 | 0.06649 | -0.022 | -8.647
-11 | -0.791 | 0.02481 | -0.029 | -31.906
-10.5 | -0.933 | 0.02042 | -0.03 | -45.718
-10 | -0.953 | 0.01804 | -0.031 | -52.821
-9.5 | -0.94 | 0.01621 | -0.032 | -58.02
-9 | -0.91 | 0.01517 | -0.033 | -59.986
-8.5 | -0.869 | 0.01404 | -0.034 | -61.919
-8 | -0.821 | 0.01301 | -0.035 | -63.107
-7.5 | -0.767 | 0.01208 | -0.036 | -63.485
-7 | -0.708 | 0.0113 | -0.037 | -62.66
-6.5 | -0.647 | 0.01054 | -0.038 | -61.386
-6 | -0.584 | 0.0099 | -0.039 | -58.968
-5.5 | -0.52 | 0.00879 | -0.04 | -59.163
-5 | -0.453 | 0.00831 | -0.041 | -54.581
-4.5 | -0.386 | 0.00778 | -0.042 | -49.603
-4 | -0.318 | 0.00715 | -0.043 | -44.543
-3.5 | -0.249 | 0.00654 | -0.044 | -38.024
-3 | -0.177 | 0.00632 | -0.045 | -28.026
-2.5 | -0.105 | 0.00608 | -0.046 | -17.323
-2 | -0.033 | 0.00583 | -0.047 | -5.717
-1.5 | 0.039 | 0.00567 | -0.047 | 6.839
-1 | 0.111 | 0.00567 | -0.048 | 19.575
-0.5 | 0.183 | 0.00569 | -0.049 | 32.192
0 | 0.255 | 0.00566 | -0.05 | 45.108
0.5 | 0.328 | 0.00574 | -0.051 | 57.042
1 | 0.4 | 0.00583 | -0.052 | 68.506
1.5 | 0.47 | 0.006 | -0.052 | 78.278
2 | 0.541 | 0.00623 | -0.053 | 86.868
2.5 | 0.612 | 0.00658 | -0.054 | 93.008
3 | 0.684 | 0.00698 | -0.055 | 97.869
3.5 | 0.754 | 0.00741 | -0.055 | 101.807
4 | 0.825 | 0.00786 | -0.056 | 104.901
4.5 | 0.894 | 0.00876 | -0.057 | 102.061
5 | 0.951 | 0.00974 | -0.057 | 97.605
5.5 | 1.012 | 0.01047 | -0.057 | 96.678
6 | 1.072 | 0.01117 | -0.058 | 96.038
6.5 | 1.13 | 0.01196 | -0.058 | 94.457
7 | 1.181 | 0.01378 | -0.059 | 85.684
7.5 | 1.229 | 0.01476 | -0.059 | 83.253
8 | 1.271 | 0.01588 | -0.06 | 80.056
8.5 | 1.305 | 0.01716 | -0.06 | 76.053
9 | 1.327 | 0.01875 | -0.061 | 70.801
9.5 | 1.331 | 0.02056 | -0.061 | 64.733
10 | 1.293 | 0.02268 | -0.061 | 56.983
10.5 | 1.129 | 0.02607 | -0.062 | 43.283
11 | 0.845 | 0.03071 | -0.061 | 27.507
11.5 | 0.854 | 0.04131 | -0.06 | 20.664
12 | 0.904 | 0.03478 | -0.062 | 25.987
12.5 | 0.924 | 0.04174 | -0.062 | 22.144
13 | 0.964 | 0.03815 | -0.063 | 25.26
13.5 | 0.987 | 0.04372 | -0.063 | 22.587
14 | 1.006 | 0.05216 | -0.062 | 19.284
14.5 | 1.045 | 0.04828 | -0.063 | 21.637

## 120. Re 12M Mach 0.50 (2)
BIGFOIL.COM POLAR EXPORT
NACA63-219
NACA63-219 |  |  |  | Cl Max: | 1.4703 | at alpha= | 14 | deg
XFOIL ncrit=9 |  |  |  | L/D Max: | 139.948 | at alpha= | 4 | deg
Re: | 12000000 |  |  | Cd Min: | 0.17176 | at alpha= | 19 | deg
Mach: | 0.5 |  |  | Cl=0 at alpha= | -1.5162 | deg
|  |  |  | @ Cl=0.1, Cd= | 0.0044404
|  |  |  | @ Cl=0.4, Cd= | 0.0045399
|  |  |  | @ Cl=0.6, Cd= | 0.0048885
alpha (deg) | Cl | Cd | Cm | Cl/Cd
-18 | -0.9443 | 0.12856 | -0.0459 | -7.3452
-17.5 | -0.962 | 0.11703 | -0.054 | -8.2201
-17 | -0.9826 | 0.10551 | -0.062 | -9.3129
-16.5 | -1.0045 | 0.09432 | -0.0693 | -10.6499
-16 | -1.0295 | 0.08333 | -0.0762 | -12.3545
-15.5 | -1.0557 | 0.07297 | -0.082 | -14.4676
-15 | -1.0807 | 0.06348 | -0.0864 | -17.0243
-14.5 | -1.1045 | 0.05472 | -0.0895 | -20.1846
-14 | -1.1274 | 0.04676 | -0.0911 | -24.1104
-13.5 | -1.1442 | 0.03982 | -0.0912 | -28.7343
-13 | -1.1518 | 0.03398 | -0.0898 | -33.8964
-12.5 | -1.1461 | 0.02939 | -0.0873 | -38.9963
-12 | -1.1308 | 0.02565 | -0.0841 | -44.0858
-11.5 | -1.1092 | 0.02256 | -0.0805 | -49.1667
-11 | -1.0812 | 0.01999 | -0.0767 | -54.087
-10.5 | -1.0485 | 0.01776 | -0.0728 | -59.0372
-10 | -1.0153 | 0.01573 | -0.0687 | -64.5455
-9.5 | -0.9802 | 0.01391 | -0.0646 | -70.4673
-9 | -0.9414 | 0.01242 | -0.0604 | -75.7971
-8.5 | -0.9053 | 0.01111 | -0.0556 | -81.4851
-8 | -0.8821 | 0.01011 | -0.0482 | -87.2502
-7.5 | -0.8257 | 0.00954 | -0.0451 | -86.5514
-7 | -0.764 | 0.009 | -0.0428 | -84.8889
-6.5 | -0.6995 | 0.00853 | -0.0412 | -82.0047
-6 | -0.6346 | 0.00796 | -0.0399 | -79.7236
-5.5 | -0.569 | 0.00739 | -0.039 | -76.9959
-5 | -0.4998 | 0.00694 | -0.0387 | -72.0173
-4.5 | -0.4297 | 0.00655 | -0.0388 | -65.6031
-4 | -0.3596 | 0.00607 | -0.0391 | -59.2422
-3.5 | -0.2903 | 0.00546 | -0.0395 | -53.1685
-3 | -0.219 | 0.00493 | -0.0404 | -44.4219
-2.5 | -0.1456 | 0.00472 | -0.0414 | -30.8475
-2 | -0.0715 | 0.0046 | -0.0426 | -15.5435
-1.5 | 0.0024 | 0.0045 | -0.0438 | 0.53333
-1 | 0.0763 | 0.00445 | -0.045 | 17.1461
-0.5 | 0.1506 | 0.00442 | -0.0462 | 34.0724
0 | 0.2244 | 0.00446 | -0.0474 | 50.3139
0.5 | 0.2983 | 0.00448 | -0.0486 | 66.5848
1 | 0.3724 | 0.00451 | -0.0497 | 82.5721
1.5 | 0.4462 | 0.00459 | -0.0508 | 97.2113
2 | 0.5198 | 0.0047 | -0.0517 | 110.5957
2.5 | 0.5925 | 0.00487 | -0.0525 | 121.6632
3 | 0.6656 | 0.00505 | -0.0531 | 131.802
3.5 | 0.737 | 0.00533 | -0.0534 | 138.2739
4 | 0.8061 | 0.00576 | -0.0532 | 139.9479
4.5 | 0.8668 | 0.0066 | -0.0518 | 131.3333
5.5 | 0.9869 | 0.00809 | -0.0481 | 121.9901
6 | 1.0458 | 0.00874 | -0.0456 | 119.6568
6.5 | 1.0993 | 0.00944 | -0.0423 | 116.4513
7 | 1.1301 | 0.01027 | -0.0352 | 110.0389
7.5 | 1.1448 | 0.01181 | -0.0271 | 96.9348
8 | 1.1738 | 0.01351 | -0.0218 | 86.8838
8.5 | 1.2073 | 0.01533 | -0.0175 | 78.7541
9 | 1.2423 | 0.01733 | -0.0136 | 71.6849
9.5 | 1.2765 | 0.01951 | -0.0099 | 65.428
10 | 1.307 | 0.02204 | -0.0062 | 59.3013
10.5 | 1.3362 | 0.02484 | -0.0027 | 53.7923
11 | 1.364 | 0.02785 | 0.0006 | 48.9767
11.5 | 1.3878 | 0.03139 | 0.0036 | 44.2115
12 | 1.4141 | 0.035 | 0.0063 | 40.4029
12.5 | 1.4352 | 0.03922 | 0.0086 | 36.5936
13 | 1.4537 | 0.04387 | 0.0106 | 33.1365
13.5 | 1.4681 | 0.0491 | 0.0122 | 29.9002
14 | 1.4703 | 0.05563 | 0.0128 | 26.43
14.5 | 1.4603 | 0.06359 | 0.0122 | 22.9643
15.5 | 1.4173 | 0.0833 | 0.0065 | 17.0144
16 | 1.3898 | 0.09473 | 0.0015 | 14.6712
16.5 | 1.3623 | 0.10682 | -0.0048 | 12.7532
17 | 1.3346 | 0.11954 | -0.0123 | 11.1645
17.5 | 1.3075 | 0.13262 | -0.0207 | 9.859
18 | 1.2837 | 0.14573 | -0.0296 | 8.8088
18.5 | 1.2625 | 0.1588 | -0.039 | 7.9503
19 | 1.2448 | 0.17176 | -0.0486 | 7.2473

## 121. Re 14M Mach 0.00 (1)
BIGFOIL.COM POLAR EXPORT
NACA63-219
NACA63-219 |  |  |  | Cl Max: | 1.611 | at alpha= | 15.5 | deg
JavaFoil+Calcfoil stall+Eppler ext transition |  |  |  | L/D Max: | 115.791 | at alpha= | 6.5 | deg
Re: | 14000000 |  |  | Cd Min: | 0.00532 | at alpha= | -0.5 | deg
Mach: | 0 |  |  | Cl=0 at alpha= | -1.7698 | deg
|  |  |  | @ Cl=0.1, Cd= | 0.0053668
|  |  |  | @ Cl=0.4, Cd= | 0.0055897
|  |  |  | @ Cl=0.6, Cd= | 0.006316
alpha (deg) | Cl | Cd | Cm | Cl/Cd
-20 | -1.327 | 0.0493 | -0.013 | -26.915
-19.5 | -1.339 | 0.04473 | -0.014 | -29.933
-19 | -1.348 | 0.04058 | -0.015 | -33.226
-18.5 | -1.353 | 0.03755 | -0.015 | -36.041
-18 | -1.355 | 0.03479 | -0.016 | -38.959
-17.5 | -1.355 | 0.03188 | -0.017 | -42.519
-17 | -1.352 | 0.02921 | -0.018 | -46.294
-16.5 | -1.345 | 0.02713 | -0.018 | -49.57
-16 | -1.334 | 0.02524 | -0.019 | -52.852
-15.5 | -1.321 | 0.0233 | -0.02 | -56.682
-15 | -1.303 | 0.02171 | -0.02 | -60.017
-14.5 | -1.282 | 0.02007 | -0.021 | -63.875
-14 | -1.259 | 0.01845 | -0.022 | -68.238
-13.5 | -1.231 | 0.01746 | -0.023 | -70.505
-13 | -1.199 | 0.01629 | -0.023 | -73.598
-12.5 | -1.164 | 0.01523 | -0.024 | -76.428
-12 | -1.126 | 0.0142 | -0.025 | -79.323
-11.5 | -1.086 | 0.01333 | -0.026 | -81.477
-11 | -1.044 | 0.01248 | -0.027 | -83.616
-10.5 | -0.999 | 0.0118 | -0.027 | -84.695
-10 | -0.952 | 0.0112 | -0.028 | -85.013
-9.5 | -0.904 | 0.0106 | -0.029 | -85.277
-9 | -0.853 | 0.01005 | -0.03 | -84.937
-8.5 | -0.801 | 0.00956 | -0.03 | -83.817
-8 | -0.748 | 0.00917 | -0.031 | -81.573
-7.5 | -0.693 | 0.00871 | -0.032 | -79.566
-7 | -0.637 | 0.00785 | -0.033 | -81.226
-6.5 | -0.583 | 0.00793 | -0.034 | -73.603
-6 | -0.523 | 0.00732 | -0.035 | -71.422
-5.5 | -0.462 | 0.00708 | -0.035 | -65.309
-5 | -0.401 | 0.00684 | -0.036 | -58.676
-4.5 | -0.34 | 0.00656 | -0.037 | -51.809
-4 | -0.278 | 0.00629 | -0.038 | -44.167
-3.5 | -0.216 | 0.00598 | -0.038 | -36.102
-3 | -0.154 | 0.00583 | -0.039 | -26.361
-2.5 | -0.091 | 0.00572 | -0.04 | -15.94
-2 | -0.029 | 0.00561 | -0.04 | -5.15
-1.5 | 0.034 | 0.00543 | -0.041 | 6.185
-1 | 0.096 | 0.00537 | -0.042 | 17.907
-0.5 | 0.159 | 0.00532 | -0.043 | 29.829
0 | 0.221 | 0.00534 | -0.043 | 41.437
0.5 | 0.284 | 0.00543 | -0.044 | 52.255
1 | 0.346 | 0.00551 | -0.045 | 62.84
1.5 | 0.407 | 0.0056 | -0.045 | 72.728
2 | 0.469 | 0.00589 | -0.046 | 79.724
2.5 | 0.531 | 0.00605 | -0.047 | 87.829
3 | 0.593 | 0.00629 | -0.047 | 94.367
3.5 | 0.655 | 0.00652 | -0.048 | 100.431
4 | 0.716 | 0.00688 | -0.049 | 104.078
4.5 | 0.777 | 0.00726 | -0.049 | 107.114
5 | 0.838 | 0.0077 | -0.05 | 108.832
5.5 | 0.898 | 0.00815 | -0.051 | 110.165
6 | 0.957 | 0.00847 | -0.051 | 112.907
6.5 | 1.015 | 0.00877 | -0.052 | 115.791
7 | 1.072 | 0.00955 | -0.053 | 112.287
7.5 | 1.122 | 0.00972 | -0.053 | 115.445
8 | 1.171 | 0.01072 | -0.053 | 109.237
8.5 | 1.22 | 0.0112 | -0.054 | 108.912
9 | 1.267 | 0.01174 | -0.054 | 107.974
9.5 | 1.313 | 0.01235 | -0.054 | 106.3
10 | 1.355 | 0.01301 | -0.055 | 104.213
10.5 | 1.395 | 0.01371 | -0.055 | 101.715
11 | 1.432 | 0.01451 | -0.056 | 98.69
11.5 | 1.465 | 0.01534 | -0.056 | 95.505
12 | 1.496 | 0.01624 | -0.056 | 92.106
12.5 | 1.524 | 0.01723 | -0.057 | 88.422
13 | 1.548 | 0.01831 | -0.057 | 84.52
13.5 | 1.569 | 0.01953 | -0.057 | 80.322
14 | 1.586 | 0.02084 | -0.058 | 76.114
14.5 | 1.6 | 0.02224 | -0.058 | 71.919
15 | 1.608 | 0.0239 | -0.058 | 67.299
15.5 | 1.611 | 0.02542 | -0.059 | 63.384
16 | 1.61 | 0.02731 | -0.059 | 58.969
16.5 | 1.606 | 0.02914 | -0.059 | 55.099
17 | 1.596 | 0.03185 | -0.059 | 50.101
17.5 | 1.584 | 0.03398 | -0.06 | 46.625
18 | 1.569 | 0.03645 | -0.06 | 43.044
18.5 | 1.55 | 0.03941 | -0.06 | 39.341
19 | 1.528 | 0.04298 | -0.06 | 35.551
19.5 | 1.505 | 0.04612 | -0.06 | 32.622
20 | 1.479 | 0.0496 | -0.06 | 29.818

## 122. Re 14M Mach 0.00 (2)
BIGFOIL.COM POLAR EXPORT
NACA63-219
NACA63-219 |  |  |  | Cl Max: | 1.7542 | at alpha= | 20 | deg
XFOIL ncrit=9 |  |  |  | L/D Max: | 123.111 | at alpha= | 6.5 | deg
Re: | 14000000 |  |  | Cd Min: | 0.05189 | at alpha= | 20 | deg
Mach: | 0 |  |  | Cl=0 at alpha= | -1.5617 | deg
|  |  |  | @ Cl=0.1, Cd= | 0.0042139
|  |  |  | @ Cl=0.4, Cd= | 0.0044116
|  |  |  | @ Cl=0.6, Cd= | 0.0050076
alpha (deg) | Cl | Cd | Cm | Cl/Cd
-20 | -1.6489 | 0.04079 | -0.0363 | -40.4241
-19.5 | -1.6343 | 0.03722 | -0.0366 | -43.9092
-19 | -1.5973 | 0.03319 | -0.0417 | -48.1259
-18 | -1.494 | 0.02688 | -0.0543 | -55.5804
-17.5 | -1.4582 | 0.0247 | -0.0564 | -59.0364
-17 | -1.4394 | 0.02262 | -0.0547 | -63.634
-16.5 | -1.4163 | 0.02082 | -0.0532 | -68.0259
-16 | -1.395 | 0.01899 | -0.0512 | -73.4597
-15.5 | -1.3726 | 0.01731 | -0.0491 | -79.2952
-15 | -1.349 | 0.0158 | -0.0468 | -85.3797
-14.5 | -1.322 | 0.01456 | -0.0445 | -90.7967
-14 | -1.2935 | 0.0135 | -0.042 | -95.8148
-13.5 | -1.2661 | 0.01256 | -0.039 | -100.8041
-13 | -1.2528 | 0.01167 | -0.0331 | -107.3522
-12.5 | -1.219 | 0.01113 | -0.0301 | -109.5238
-12 | -1.1745 | 0.01066 | -0.0288 | -110.1782
-11.5 | -1.1265 | 0.01026 | -0.028 | -109.7953
-11 | -1.0772 | 0.00984 | -0.0275 | -109.4715
-10.5 | -1.0265 | 0.00944 | -0.0271 | -108.7394
-10 | -0.9735 | 0.0091 | -0.0271 | -106.978
-9.5 | -0.9201 | 0.00876 | -0.0271 | -105.0342
-9 | -0.8655 | 0.00845 | -0.0273 | -102.426
-8.5 | -0.8101 | 0.00815 | -0.0276 | -99.3988
-8 | -0.7541 | 0.00788 | -0.0279 | -95.698
-7.5 | -0.6975 | 0.00759 | -0.0284 | -91.8972
-7 | -0.6409 | 0.0073 | -0.0289 | -87.7945
-6.5 | -0.5839 | 0.00696 | -0.0294 | -83.8937
-6 | -0.5268 | 0.00662 | -0.03 | -79.577
-5.5 | -0.4684 | 0.00636 | -0.0308 | -73.6478
-5 | -0.41 | 0.00611 | -0.0315 | -67.1031
-4.5 | -0.3511 | 0.00581 | -0.0324 | -60.4303
-4 | -0.2921 | 0.00555 | -0.0332 | -52.6306
-3 | -0.174 | 0.00477 | -0.0352 | -36.478
-2.5 | -0.1139 | 0.00449 | -0.0363 | -25.3675
-2 | -0.0533 | 0.00435 | -0.0374 | -12.2529
-1.5 | 0.0075 | 0.00429 | -0.0384 | 1.7483
-1 | 0.0682 | 0.00424 | -0.0395 | 16.0849
-0.5 | 0.1291 | 0.00419 | -0.0406 | 30.8115
0 | 0.1899 | 0.00419 | -0.0416 | 45.3222
0.5 | 0.2509 | 0.0042 | -0.0427 | 59.7381
1 | 0.3115 | 0.00425 | -0.0437 | 73.2941
1.5 | 0.3717 | 0.00435 | -0.0446 | 85.4483
2 | 0.4314 | 0.00448 | -0.0455 | 96.2946
2.5 | 0.4912 | 0.00462 | -0.0464 | 106.3203
3.5 | 0.6091 | 0.00504 | -0.0479 | 120.8532
4 | 0.6648 | 0.00553 | -0.0483 | 120.217
4.5 | 0.7193 | 0.00612 | -0.0484 | 117.5327
5 | 0.7753 | 0.00651 | -0.0487 | 119.0937
5.5 | 0.8315 | 0.00687 | -0.0491 | 121.0335
6 | 0.8869 | 0.00726 | -0.0493 | 122.1625
6.5 | 0.9418 | 0.00765 | -0.0495 | 123.1111
8 | 1.1008 | 0.00898 | -0.049 | 122.5835
8.5 | 1.1526 | 0.00941 | -0.0487 | 122.4867
9 | 1.204 | 0.00981 | -0.0483 | 122.7319
9.5 | 1.2544 | 0.01021 | -0.0478 | 122.8599
10 | 1.303 | 0.01064 | -0.0469 | 122.4624
10.5 | 1.3492 | 0.01111 | -0.0458 | 121.4401
11 | 1.3927 | 0.0116 | -0.0441 | 120.0603
11.5 | 1.4233 | 0.01209 | -0.0401 | 117.7254
12 | 1.4468 | 0.01284 | -0.0353 | 112.6791
12.5 | 1.474 | 0.01372 | -0.0317 | 107.4344
13 | 1.5018 | 0.01475 | -0.0287 | 101.8169
13.5 | 1.526 | 0.0161 | -0.0255 | 94.7826
14 | 1.5519 | 0.01751 | -0.023 | 88.6294
14.5 | 1.5771 | 0.01909 | -0.0206 | 82.6139
15 | 1.6015 | 0.02083 | -0.0185 | 76.8843
15.5 | 1.6194 | 0.02307 | -0.0162 | 70.1951
16 | 1.6399 | 0.02529 | -0.0143 | 64.8438
16.5 | 1.6603 | 0.0276 | -0.0128 | 60.1558
17 | 1.6788 | 0.03022 | -0.0114 | 55.5526
17.5 | 1.6929 | 0.0333 | -0.0101 | 50.8378
18 | 1.7025 | 0.03653 | -0.0085 | 46.6055
18.5 | 1.7162 | 0.04007 | -0.008 | 42.83
19 | 1.7302 | 0.04375 | -0.0077 | 39.5474
19.5 | 1.743 | 0.04767 | -0.0078 | 36.5639
20 | 1.7542 | 0.05189 | -0.0081 | 33.8061

## 123. Re 14M Mach 0.10 (1)
BIGFOIL.COM POLAR EXPORT
NACA63-219
NACA63-219 |  |  |  | Cl Max: | 1.597 | at alpha= | 15 | deg
JavaFoil+Calcfoil stall+Eppler ext transition |  |  |  | L/D Max: | 119.911 | at alpha= | 7.5 | deg
Re: | 14000000 |  |  | Cd Min: | 0.00531 | at alpha= | -0.5 | deg
Mach: | 0.1 |  |  | Cl=0 at alpha= | -1.7698 | deg
|  |  |  | @ Cl=0.1, Cd= | 0.0053576
|  |  |  | @ Cl=0.4, Cd= | 0.0055867
|  |  |  | @ Cl=0.6, Cd= | 0.0063055
alpha (deg) | Cl | Cd | Cm | Cl/Cd
-20 | -1.287 | 0.05293 | -0.013 | -24.321
-19.5 | -1.304 | 0.04756 | -0.014 | -27.417
-19 | -1.319 | 0.04226 | -0.015 | -31.203
-18.5 | -1.327 | 0.03899 | -0.015 | -34.048
-18 | -1.333 | 0.03601 | -0.016 | -37.016
-17.5 | -1.336 | 0.03293 | -0.017 | -40.582
-17 | -1.336 | 0.03046 | -0.018 | -43.848
-16.5 | -1.332 | 0.02792 | -0.018 | -47.695
-16 | -1.324 | 0.02592 | -0.019 | -51.053
-15.5 | -1.312 | 0.02389 | -0.02 | -54.921
-15 | -1.297 | 0.02224 | -0.021 | -58.32
-14.5 | -1.278 | 0.02058 | -0.021 | -62.122
-14 | -1.256 | 0.01897 | -0.022 | -66.18
-13.5 | -1.23 | 0.01782 | -0.023 | -69.018
-13 | -1.199 | 0.01671 | -0.024 | -71.742
-12.5 | -1.164 | 0.01551 | -0.024 | -75.081
-12 | -1.127 | 0.01449 | -0.025 | -77.824
-11.5 | -1.088 | 0.01354 | -0.026 | -80.347
-11 | -1.046 | 0.01267 | -0.027 | -82.577
-10.5 | -1.001 | 0.012 | -0.027 | -83.484
-10 | -0.955 | 0.01134 | -0.028 | -84.194
-9.5 | -0.906 | 0.01077 | -0.029 | -84.164
-9 | -0.856 | 0.01016 | -0.03 | -84.283
-8.5 | -0.804 | 0.00966 | -0.031 | -83.266
-8 | -0.751 | 0.00925 | -0.031 | -81.117
-7.5 | -0.696 | 0.0088 | -0.032 | -79.033
-7 | -0.64 | 0.00841 | -0.033 | -76.044
-6.5 | -0.586 | 0.00798 | -0.034 | -73.448
-6 | -0.526 | 0.00733 | -0.035 | -71.748
-5.5 | -0.465 | 0.00707 | -0.036 | -65.672
-5 | -0.403 | 0.00685 | -0.036 | -58.832
-4.5 | -0.341 | 0.00661 | -0.037 | -51.626
-4 | -0.279 | 0.00632 | -0.038 | -44.215
-3.5 | -0.217 | 0.00597 | -0.038 | -36.306
-3 | -0.154 | 0.00582 | -0.039 | -26.518
-2.5 | -0.092 | 0.00572 | -0.04 | -16.031
-2 | -0.029 | 0.00561 | -0.041 | -5.177
-1.5 | 0.034 | 0.00542 | -0.041 | 6.226
-1 | 0.097 | 0.00536 | -0.042 | 18.02
-0.5 | 0.159 | 0.00531 | -0.043 | 30
0 | 0.222 | 0.00534 | -0.043 | 41.646
0.5 | 0.285 | 0.00543 | -0.044 | 52.545
1 | 0.348 | 0.00551 | -0.045 | 63.157
1.5 | 0.409 | 0.0056 | -0.046 | 73.053
2 | 0.472 | 0.00589 | -0.046 | 80.065
2.5 | 0.534 | 0.00609 | -0.047 | 87.677
3 | 0.596 | 0.00629 | -0.048 | 94.714
3.5 | 0.658 | 0.00653 | -0.048 | 100.783
4 | 0.72 | 0.0069 | -0.049 | 104.328
4.5 | 0.781 | 0.00728 | -0.05 | 107.314
5 | 0.842 | 0.00778 | -0.05 | 108.231
5.5 | 0.902 | 0.00817 | -0.051 | 110.405
6 | 0.961 | 0.00853 | -0.052 | 112.722
6.5 | 1.02 | 0.00885 | -0.052 | 115.21
7 | 1.077 | 0.00969 | -0.053 | 111.211
7.5 | 1.125 | 0.00938 | -0.053 | 119.911
8 | 1.175 | 0.01082 | -0.053 | 108.553
8.5 | 1.224 | 0.01132 | -0.054 | 108.09
9 | 1.271 | 0.01188 | -0.054 | 107.047
9.5 | 1.317 | 0.01251 | -0.055 | 105.272
10 | 1.359 | 0.01318 | -0.055 | 103.064
10.5 | 1.398 | 0.01391 | -0.056 | 100.513
11 | 1.434 | 0.01474 | -0.056 | 97.259
11.5 | 1.467 | 0.0156 | -0.056 | 94.013
12 | 1.497 | 0.01653 | -0.057 | 90.566
12.5 | 1.523 | 0.01755 | -0.057 | 86.776
13 | 1.546 | 0.01868 | -0.057 | 82.753
13.5 | 1.565 | 0.01994 | -0.058 | 78.465
14 | 1.58 | 0.0213 | -0.058 | 74.195
14.5 | 1.592 | 0.02276 | -0.058 | 69.913
15 | 1.597 | 0.02453 | -0.059 | 65.125
15.5 | 1.597 | 0.02638 | -0.059 | 60.533
16 | 1.593 | 0.02807 | -0.059 | 56.758
16.5 | 1.584 | 0.03025 | -0.059 | 52.374
17 | 1.572 | 0.03256 | -0.06 | 48.28
17.5 | 1.556 | 0.03513 | -0.06 | 44.292
18 | 1.537 | 0.03772 | -0.06 | 40.736
18.5 | 1.513 | 0.041 | -0.06 | 36.898
19 | 1.486 | 0.04474 | -0.06 | 33.223
19.5 | 1.458 | 0.04831 | -0.06 | 30.181
20 | 1.426 | 0.05304 | -0.06 | 26.881

## 124. Re 14M Mach 0.10 (2)
BIGFOIL.COM POLAR EXPORT
NACA63-219
NACA63-219 |  |  |  | Cl Max: | 1.7471 | at alpha= | 20 | deg
XFOIL ncrit=9 |  |  |  | L/D Max: | 124.084 | at alpha= | 7 | deg
Re: | 14000000 |  |  | Cd Min: | 0.05503 | at alpha= | 20 | deg
Mach: | 0.1 |  |  | Cl=0 at alpha= | -1.5605 | deg
|  |  |  | @ Cl=0.1, Cd= | 0.0042192
|  |  |  | @ Cl=0.4, Cd= | 0.0044103
|  |  |  | @ Cl=0.6, Cd= | 0.0050025
alpha (deg) | Cl | Cd | Cm | Cl/Cd
-20 | -1.6432 | 0.04344 | -0.038 | -37.8269
-19.5 | -1.6305 | 0.03957 | -0.0383 | -41.2055
-19 | -1.5931 | 0.03545 | -0.0434 | -44.9394
-18 | -1.4978 | 0.02844 | -0.0553 | -52.6653
-17.5 | -1.4555 | 0.02597 | -0.0587 | -56.0454
-17 | -1.4369 | 0.0238 | -0.0571 | -60.3739
-16.5 | -1.4148 | 0.02184 | -0.0555 | -64.7802
-16 | -1.3928 | 0.01994 | -0.0537 | -69.8495
-15.5 | -1.3703 | 0.01816 | -0.0516 | -75.457
-15 | -1.3481 | 0.01649 | -0.0492 | -81.7526
-14.5 | -1.3217 | 0.01512 | -0.0469 | -87.414
-14 | -1.2933 | 0.01396 | -0.0444 | -92.6433
-13.5 | -1.2641 | 0.01296 | -0.0417 | -97.5386
-13 | -1.2418 | 0.01198 | -0.0376 | -103.6561
-12.5 | -1.2232 | 0.01131 | -0.0319 | -108.1521
-12 | -1.1804 | 0.0108 | -0.0303 | -109.2963
-11.5 | -1.133 | 0.01038 | -0.0292 | -109.1522
-11 | -1.0836 | 0.00995 | -0.0285 | -108.9045
-10.5 | -1.0331 | 0.00953 | -0.028 | -108.405
-10 | -0.98 | 0.00918 | -0.0278 | -106.7538
-9.5 | -0.9261 | 0.00884 | -0.0277 | -104.7624
-9 | -0.8714 | 0.00851 | -0.0278 | -102.3972
-8.5 | -0.8155 | 0.00821 | -0.028 | -99.3301
-8 | -0.7593 | 0.00793 | -0.0283 | -95.7503
-7.5 | -0.7024 | 0.00763 | -0.0287 | -92.0577
-7 | -0.6452 | 0.00735 | -0.0292 | -87.7823
-6.5 | -0.5878 | 0.007 | -0.0297 | -83.9714
-6 | -0.5304 | 0.00666 | -0.0303 | -79.6396
-5.5 | -0.4717 | 0.00638 | -0.031 | -73.9342
-5 | -0.4128 | 0.00613 | -0.0317 | -67.3409
-4.5 | -0.3535 | 0.00583 | -0.0326 | -60.6346
-4 | -0.2942 | 0.00557 | -0.0334 | -52.8187
-3 | -0.1753 | 0.00477 | -0.0354 | -36.7505
-2.5 | -0.1148 | 0.0045 | -0.0365 | -25.5111
-2 | -0.0538 | 0.00436 | -0.0375 | -12.3394
-1.5 | 0.0074 | 0.0043 | -0.0386 | 1.7209
-1 | 0.0685 | 0.00425 | -0.0397 | 16.1176
-0.5 | 0.1299 | 0.00419 | -0.0408 | 31.0024
0 | 0.191 | 0.0042 | -0.0418 | 45.4762
0.5 | 0.2524 | 0.00421 | -0.0429 | 59.9525
1 | 0.3134 | 0.00426 | -0.0439 | 73.5681
1.5 | 0.3741 | 0.00435 | -0.0448 | 86
2 | 0.4342 | 0.00449 | -0.0457 | 96.7038
2.5 | 0.4944 | 0.00462 | -0.0466 | 107.013
3.5 | 0.6131 | 0.00505 | -0.0481 | 121.4059
4 | 0.6691 | 0.00554 | -0.0484 | 120.7762
4.5 | 0.7239 | 0.00614 | -0.0485 | 117.899
5 | 0.7802 | 0.00654 | -0.0488 | 119.2966
5.5 | 0.8368 | 0.0069 | -0.0492 | 121.2754
6 | 0.8925 | 0.00729 | -0.0494 | 122.428
6.5 | 0.9477 | 0.0077 | -0.0494 | 123.0779
7 | 1.0026 | 0.00808 | -0.0495 | 124.0842
7.5 | 1.0556 | 0.00856 | -0.0492 | 123.3178
8 | 1.1071 | 0.00907 | -0.0488 | 122.0617
8.5 | 1.1594 | 0.00949 | -0.0484 | 122.1707
9 | 1.2107 | 0.0099 | -0.0478 | 122.2929
9.5 | 1.261 | 0.01032 | -0.0471 | 122.1899
10 | 1.3095 | 0.01076 | -0.0461 | 121.7007
10.5 | 1.3548 | 0.01125 | -0.0446 | 120.4267
11 | 1.3961 | 0.01174 | -0.0424 | 118.9182
11.5 | 1.4207 | 0.01232 | -0.0373 | 115.3166
12 | 1.4457 | 0.01317 | -0.0329 | 109.7722
12.5 | 1.474 | 0.01412 | -0.0296 | 104.3909
13 | 1.5014 | 0.01528 | -0.0265 | 98.2592
13.5 | 1.5254 | 0.01676 | -0.0234 | 91.0143
14 | 1.5525 | 0.01822 | -0.021 | 85.2086
14.5 | 1.5761 | 0.01998 | -0.0186 | 78.8839
15 | 1.5996 | 0.02189 | -0.0164 | 73.0745
15.5 | 1.6176 | 0.02424 | -0.0141 | 66.7327
16 | 1.638 | 0.02658 | -0.0124 | 61.6253
16.5 | 1.6576 | 0.02912 | -0.0108 | 56.9231
17 | 1.6753 | 0.03195 | -0.0095 | 52.4351
17.5 | 1.6896 | 0.03516 | -0.0083 | 48.0546
18 | 1.6981 | 0.03866 | -0.0069 | 43.924
18.5 | 1.7119 | 0.04237 | -0.0065 | 40.4036
19 | 1.7254 | 0.04628 | -0.0063 | 37.2818
19.5 | 1.737 | 0.05049 | -0.0065 | 34.4029
20 | 1.7471 | 0.05503 | -0.0069 | 31.7481

## 125. Re 14M Mach 0.25 (1)
BIGFOIL.COM POLAR EXPORT
NACA63-219
NACA63-219 |  |  |  | Cl Max: | 1.525 | at alpha= | 13.5 | deg
JavaFoil+Calcfoil stall+Eppler ext transition |  |  |  | L/D Max: | 113.659 | at alpha= | 6.5 | deg
Re: | 14000000 |  |  | Cd Min: | 0.00539 | at alpha= | -0.5 | deg
Mach: | 0.25 |  |  | Cl=0 at alpha= | -1.7692 | deg
|  |  |  | @ Cl=0.1, Cd= | 0.0054294
|  |  |  | @ Cl=0.4, Cd= | 0.0056482
|  |  |  | @ Cl=0.6, Cd= | 0.00636
alpha (deg) | Cl | Cd | Cm | Cl/Cd
-20 | -0.951 | 0.08716 | -0.013 | -10.913
-19.5 | -1 | 0.0791 | -0.013 | -12.64
-19 | -1.053 | 0.06575 | -0.014 | -16.01
-18.5 | -1.098 | 0.05592 | -0.015 | -19.642
-18 | -1.141 | 0.04686 | -0.016 | -24.339
-17.5 | -1.173 | 0.04168 | -0.017 | -28.142
-17 | -1.198 | 0.03774 | -0.018 | -31.743
-16.5 | -1.217 | 0.03447 | -0.019 | -35.304
-16 | -1.231 | 0.0309 | -0.019 | -39.842
-15.5 | -1.239 | 0.0283 | -0.02 | -43.774
-15 | -1.241 | 0.02546 | -0.021 | -48.763
-14.5 | -1.237 | 0.02341 | -0.022 | -52.833
-14 | -1.227 | 0.02151 | -0.022 | -57.054
-13.5 | -1.211 | 0.02009 | -0.023 | -60.27
-13 | -1.189 | 0.01833 | -0.024 | -64.855
-12.5 | -1.161 | 0.01695 | -0.025 | -68.482
-12 | -1.129 | 0.01574 | -0.026 | -71.754
-11.5 | -1.094 | 0.01494 | -0.026 | -73.192
-11 | -1.055 | 0.01381 | -0.027 | -76.399
-10.5 | -1.013 | 0.01301 | -0.028 | -77.839
-10 | -0.968 | 0.01218 | -0.029 | -79.491
-9.5 | -0.921 | 0.01145 | -0.03 | -80.438
-9 | -0.871 | 0.01083 | -0.03 | -80.446
-8.5 | -0.819 | 0.01029 | -0.031 | -79.615
-8 | -0.766 | 0.00975 | -0.032 | -78.532
-7.5 | -0.71 | 0.00925 | -0.033 | -76.788
-7 | -0.653 | 0.00879 | -0.034 | -74.251
-6.5 | -0.595 | 0.00841 | -0.035 | -70.717
-6 | -0.54 | 0.00756 | -0.036 | -71.327
-5.5 | -0.477 | 0.0073 | -0.037 | -65.307
-5 | -0.414 | 0.007 | -0.037 | -59.149
-4.5 | -0.351 | 0.00677 | -0.038 | -51.787
-4 | -0.287 | 0.00641 | -0.039 | -44.776
-3.5 | -0.223 | 0.0061 | -0.04 | -36.535
-3 | -0.159 | 0.00593 | -0.04 | -26.742
-2.5 | -0.094 | 0.00575 | -0.041 | -16.397
-2 | -0.03 | 0.00565 | -0.042 | -5.283
-1.5 | 0.035 | 0.00551 | -0.042 | 6.299
-1 | 0.099 | 0.00543 | -0.043 | 18.261
-0.5 | 0.164 | 0.00539 | -0.044 | 30.416
0 | 0.228 | 0.00541 | -0.045 | 42.185
0.5 | 0.293 | 0.00546 | -0.045 | 53.618
1 | 0.357 | 0.00558 | -0.046 | 64.096
1.5 | 0.42 | 0.00568 | -0.047 | 74.069
2 | 0.485 | 0.00595 | -0.047 | 81.39
2.5 | 0.549 | 0.00619 | -0.048 | 88.623
3 | 0.612 | 0.0064 | -0.049 | 95.64
3.5 | 0.676 | 0.0067 | -0.05 | 100.896
4 | 0.739 | 0.0071 | -0.05 | 104.176
4.5 | 0.802 | 0.00754 | -0.051 | 106.363
5 | 0.865 | 0.00803 | -0.052 | 107.659
5.5 | 0.926 | 0.00848 | -0.052 | 109.183
6 | 0.987 | 0.00888 | -0.053 | 111.155
6.5 | 1.046 | 0.00921 | -0.054 | 113.659
7 | 1.095 | 0.01025 | -0.054 | 106.796
7.5 | 1.146 | 0.01093 | -0.054 | 104.856
8 | 1.197 | 0.01148 | -0.055 | 104.216
8.5 | 1.246 | 0.01207 | -0.055 | 103.221
9 | 1.292 | 0.01272 | -0.056 | 101.577
9.5 | 1.336 | 0.01348 | -0.056 | 99.104
10 | 1.375 | 0.01434 | -0.056 | 95.898
10.5 | 1.41 | 0.01522 | -0.057 | 92.661
11 | 1.442 | 0.01619 | -0.057 | 89.067
11.5 | 1.469 | 0.0172 | -0.058 | 85.393
12 | 1.491 | 0.01835 | -0.058 | 81.222
12.5 | 1.508 | 0.01963 | -0.058 | 76.825
13 | 1.519 | 0.02101 | -0.059 | 72.328
13.5 | 1.525 | 0.02261 | -0.059 | 67.444
14 | 1.525 | 0.0245 | -0.059 | 62.256
14.5 | 1.519 | 0.02648 | -0.059 | 57.365
15 | 1.503 | 0.02894 | -0.06 | 51.94
15.5 | 1.479 | 0.03124 | -0.06 | 47.356
16 | 1.448 | 0.03391 | -0.06 | 42.691
16.5 | 1.408 | 0.03751 | -0.06 | 37.528
17 | 1.362 | 0.04127 | -0.06 | 33.005
17.5 | 1.312 | 0.04468 | -0.06 | 29.355
18 | 1.251 | 0.05071 | -0.06 | 24.679
18.5 | 1.188 | 0.05615 | -0.06 | 21.161

## 126. Re 14M Mach 0.25 (2)
BIGFOIL.COM POLAR EXPORT
NACA63-219
NACA63-219 |  |  |  | Cl Max: | 1.7036 | at alpha= | 20 | deg
XFOIL ncrit=9 |  |  |  | L/D Max: | 125.027 | at alpha= | 4 | deg
Re: | 14000000 |  |  | Cd Min: | 0.07336 | at alpha= | 20 | deg
Mach: | 0.25 |  |  | Cl=0 at alpha= | -1.5542 | deg
|  |  |  | @ Cl=0.1, Cd= | 0.004253
|  |  |  | @ Cl=0.4, Cd= | 0.0043865
|  |  |  | @ Cl=0.6, Cd= | 0.004969
alpha (deg) | Cl | Cd | Cm | Cl/Cd
-20 | -1.5947 | 0.05995 | -0.0455 | -26.6005
-19.5 | -1.594 | 0.05417 | -0.0465 | -29.4259
-19 | -1.5601 | 0.04835 | -0.0526 | -32.2668
-18 | -1.4876 | 0.03904 | -0.0618 | -38.1045
-17 | -1.4191 | 0.03122 | -0.0687 | -45.4548
-16.5 | -1.4023 | 0.02821 | -0.0673 | -49.7093
-16 | -1.383 | 0.02554 | -0.0657 | -54.1504
-15.5 | -1.3619 | 0.02314 | -0.0638 | -58.8548
-15 | -1.3382 | 0.02103 | -0.0616 | -63.6329
-14.5 | -1.316 | 0.01894 | -0.0592 | -69.4826
-14 | -1.2904 | 0.01714 | -0.0566 | -75.2859
-13.5 | -1.263 | 0.01554 | -0.0539 | -81.2741
-13 | -1.233 | 0.01421 | -0.0511 | -86.7699
-12.5 | -1.2027 | 0.01303 | -0.0479 | -92.3024
-12 | -1.1766 | 0.01192 | -0.0439 | -98.7081
-11.5 | -1.1606 | 0.01113 | -0.0372 | -104.2767
-11 | -1.1152 | 0.0106 | -0.035 | -105.2075
-10.5 | -1.0655 | 0.01013 | -0.0335 | -105.1826
-10 | -1.0139 | 0.00965 | -0.0323 | -105.0674
-9.5 | -0.9589 | 0.00926 | -0.0316 | -103.5529
-9 | -0.903 | 0.00889 | -0.0311 | -101.5748
-8.5 | -0.8456 | 0.00852 | -0.0309 | -99.2488
-8 | -0.7877 | 0.00819 | -0.0308 | -96.1783
-7.5 | -0.7286 | 0.00788 | -0.0309 | -92.4619
-7 | -0.6694 | 0.00757 | -0.0311 | -88.428
-6.5 | -0.6098 | 0.00723 | -0.0314 | -84.343
-6 | -0.5505 | 0.00683 | -0.0317 | -80.6003
-5 | -0.4286 | 0.00626 | -0.0329 | -68.4665
-4.5 | -0.3672 | 0.00595 | -0.0336 | -61.7143
-4 | -0.3058 | 0.00565 | -0.0344 | -54.1239
-3.5 | -0.2443 | 0.00524 | -0.0353 | -46.6221
-3 | -0.1829 | 0.00479 | -0.0363 | -38.1837
-2.5 | -0.12 | 0.00453 | -0.0374 | -26.4901
-2 | -0.0568 | 0.00439 | -0.0385 | -12.9385
-1.5 | 0.0069 | 0.00431 | -0.0396 | 1.6009
-1 | 0.0701 | 0.00426 | -0.0407 | 16.4554
0 | 0.1973 | 0.00423 | -0.0429 | 46.643
0.5 | 0.2609 | 0.00424 | -0.044 | 61.533
1 | 0.3243 | 0.00428 | -0.045 | 75.771
1.5 | 0.3873 | 0.00436 | -0.046 | 88.8303
2 | 0.4497 | 0.00449 | -0.0469 | 100.1559
2.5 | 0.512 | 0.00466 | -0.0478 | 109.8712
3 | 0.5743 | 0.00481 | -0.0486 | 119.3971
4 | 0.6939 | 0.00555 | -0.0495 | 125.027
4.5 | 0.7496 | 0.00622 | -0.0493 | 120.5145
5 | 0.8073 | 0.0067 | -0.0494 | 120.4925
5.5 | 0.8659 | 0.00707 | -0.0495 | 122.4752
6.5 | 0.9802 | 0.00793 | -0.0492 | 123.6066
7 | 1.0356 | 0.00841 | -0.0487 | 123.1391
8 | 1.1416 | 0.00948 | -0.0469 | 120.4219
8.5 | 1.1939 | 0.00996 | -0.0458 | 119.8695
9 | 1.245 | 0.01042 | -0.0445 | 119.4818
9.5 | 1.2929 | 0.01094 | -0.0426 | 118.181
10 | 1.3311 | 0.01145 | -0.039 | 116.2533
10.5 | 1.3571 | 0.01217 | -0.0335 | 111.5119
11 | 1.3873 | 0.01304 | -0.0294 | 106.388
11.5 | 1.415 | 0.01422 | -0.0255 | 99.5077
12 | 1.4452 | 0.01551 | -0.0222 | 93.1786
12.5 | 1.4739 | 0.01702 | -0.0192 | 86.5981
13 | 1.4985 | 0.0189 | -0.0161 | 79.2857
13.5 | 1.5245 | 0.02084 | -0.0134 | 73.1526
14 | 1.5491 | 0.023 | -0.011 | 67.3522
14.5 | 1.5673 | 0.0257 | -0.0085 | 60.9844
15 | 1.5887 | 0.02835 | -0.0064 | 56.0388
15.5 | 1.6084 | 0.03134 | -0.0047 | 51.321
16 | 1.626 | 0.03466 | -0.0033 | 46.9129
16.5 | 1.6409 | 0.03838 | -0.0021 | 42.754
17 | 1.6549 | 0.04234 | -0.0012 | 39.086
17.5 | 1.6691 | 0.04649 | -0.0007 | 35.9023
18.5 | 1.6877 | 0.05577 | -0.0001 | 30.2618
19 | 1.6955 | 0.06114 | -0.0008 | 27.7314
19.5 | 1.6994 | 0.06717 | -0.0019 | 25.3
20 | 1.7036 | 0.07336 | -0.0034 | 23.2225

## 127. Re 14M Mach 0.50 (1)
BIGFOIL.COM POLAR EXPORT
NACA63-219
NACA63-219 |  |  |  | Cl Max: | 1.333 | at alpha= | 9.5 | deg
JavaFoil+Calcfoil stall+Eppler ext transition |  |  |  | L/D Max: | 102.27 | at alpha= | 4.5 | deg
Re: | 14000000 |  |  | Cd Min: | 0.00563 | at alpha= | -0.5 | deg
Mach: | 0.5 |  |  | Cl=0 at alpha= | -1.7708 | deg
|  |  |  | @ Cl=0.1, Cd= | 0.0056768
|  |  |  | @ Cl=0.4, Cd= | 0.00586
|  |  |  | @ Cl=0.6, Cd= | 0.0066627
alpha (deg) | Cl | Cd | Cm | Cl/Cd
-20 | -1.046 | 0.18413 | -0.011 | -5.681
-19.5 | -1.016 | 0.17837 | -0.011 | -5.695
-19 | -0.986 | 0.17357 | -0.012 | -5.683
-18.5 | -0.957 | 0.16893 | -0.012 | -5.665
-18 | -0.934 | 0.14801 | -0.013 | -6.308
-17.5 | -0.903 | 0.14433 | -0.013 | -6.256
-17 | -0.873 | 0.13937 | -0.013 | -6.26
-16.5 | -0.864 | 0.10797 | -0.016 | -8.002
-16 | -0.871 | 0.07514 | -0.019 | -11.593
-15.5 | -0.842 | 0.07044 | -0.02 | -11.955
-15 | -0.822 | 0.05932 | -0.021 | -13.856
-14.5 | -0.786 | 0.06376 | -0.021 | -12.328
-14 | -0.762 | 0.0559 | -0.022 | -13.633
-13.5 | -0.757 | 0.03826 | -0.025 | -19.782
-13 | -0.651 | 0.08752 | -0.018 | -7.434
-12.5 | -0.681 | 0.04251 | -0.025 | -16.027
-12 | -0.673 | 0.02793 | -0.028 | -24.11
-11.5 | -0.605 | 0.04707 | -0.026 | -12.851
-11 | -0.793 | 0.0241 | -0.029 | -32.883
-10.5 | -0.935 | 0.01989 | -0.03 | -46.986
-10 | -0.954 | 0.01762 | -0.031 | -54.166
-9.5 | -0.942 | 0.01572 | -0.032 | -59.924
-9 | -0.911 | 0.01443 | -0.033 | -63.171
-8.5 | -0.87 | 0.01326 | -0.034 | -65.66
-8 | -0.822 | 0.01265 | -0.035 | -64.951
-7.5 | -0.768 | 0.01174 | -0.036 | -65.412
-7 | -0.709 | 0.01099 | -0.037 | -64.518
-6.5 | -0.648 | 0.01028 | -0.038 | -63.021
-6 | -0.585 | 0.00966 | -0.039 | -60.526
-5.5 | -0.521 | 0.00861 | -0.04 | -60.48
-5 | -0.454 | 0.00817 | -0.041 | -55.588
-4.5 | -0.386 | 0.00775 | -0.042 | -49.838
-4 | -0.32 | 0.00715 | -0.043 | -44.771
-3.5 | -0.249 | 0.00663 | -0.044 | -37.517
-3 | -0.177 | 0.00632 | -0.045 | -28.017
-2.5 | -0.105 | 0.00613 | -0.046 | -17.167
-2 | -0.033 | 0.00596 | -0.047 | -5.589
-1.5 | 0.039 | 0.00577 | -0.047 | 6.721
-1 | 0.111 | 0.00566 | -0.048 | 19.622
-0.5 | 0.183 | 0.00563 | -0.049 | 32.543
0 | 0.255 | 0.00569 | -0.05 | 44.909
0.5 | 0.328 | 0.0057 | -0.051 | 57.422
1 | 0.4 | 0.00586 | -0.052 | 68.243
1.5 | 0.47 | 0.00603 | -0.052 | 77.847
2 | 0.541 | 0.00643 | -0.053 | 84.12
2.5 | 0.612 | 0.00671 | -0.054 | 91.232
3 | 0.684 | 0.00702 | -0.055 | 97.409
3.5 | 0.754 | 0.00739 | -0.055 | 102.091
4 | 0.825 | 0.00807 | -0.056 | 102.208
4.5 | 0.894 | 0.00875 | -0.057 | 102.27
5 | 0.952 | 0.00962 | -0.057 | 98.963
5.5 | 1.013 | 0.01027 | -0.058 | 98.675
6 | 1.074 | 0.01093 | -0.058 | 98.255
6.5 | 1.13 | 0.01235 | -0.058 | 91.476
7 | 1.182 | 0.0134 | -0.059 | 88.245
7.5 | 1.231 | 0.01439 | -0.059 | 85.548
8 | 1.273 | 0.01545 | -0.06 | 82.387
8.5 | 1.307 | 0.0167 | -0.06 | 78.272
9 | 1.329 | 0.01827 | -0.061 | 72.733
9.5 | 1.333 | 0.01995 | -0.061 | 66.833
10 | 1.295 | 0.022 | -0.061 | 58.852
10.5 | 1.13 | 0.02537 | -0.062 | 44.541
11 | 0.846 | 0.02968 | -0.062 | 28.512
11.5 | 0.859 | 0.03871 | -0.06 | 22.193
12 | 0.906 | 0.03359 | -0.062 | 26.969
12.5 | 0.927 | 0.03999 | -0.062 | 23.184
13 | 0.966 | 0.03693 | -0.063 | 26.151
13.5 | 0.99 | 0.04228 | -0.063 | 23.413
14 | 1.01 | 0.04989 | -0.062 | 20.235
14.5 | 1.044 | 0.04843 | -0.063 | 21.557

## 128. Re 14M Mach 0.50 (2)
BIGFOIL.COM POLAR EXPORT
NACA63-219
NACA63-219 |  |  |  | Cl Max: | 1.4917 | at alpha= | 14 | deg
XFOIL ncrit=9 |  |  |  | L/D Max: | 139.085 | at alpha= | 4 | deg
Re: | 14000000 |  |  | Cd Min: | 0.17027 | at alpha= | 19 | deg
Mach: | 0.5 |  |  | Cl=0 at alpha= | -99 | deg
|  |  |  | @ Cl=0.1, Cd= | 0.00436
|  |  |  | @ Cl=0.4, Cd= | 0.0044545
|  |  |  | @ Cl=0.6, Cd= | 0.00483
alpha (deg) | Cl | Cd | Cm | Cl/Cd
0 | 0.2252 | 0.00436 | -0.0476 | 51.6514
0.5 | 0.299 | 0.0044 | -0.0487 | 67.9545
1 | 0.3733 | 0.00444 | -0.0499 | 84.0766
1.5 | 0.4472 | 0.00448 | -0.051 | 99.8214
2 | 0.5206 | 0.00462 | -0.0519 | 112.684
2.5 | 0.5931 | 0.00481 | -0.0526 | 123.3056
3 | 0.6657 | 0.00502 | -0.0532 | 132.6096
3.5 | 0.7368 | 0.00532 | -0.0535 | 138.4962
4 | 0.8053 | 0.00579 | -0.0532 | 139.0846
4.5 | 0.8662 | 0.00663 | -0.0518 | 130.6486
5 | 0.9262 | 0.00741 | -0.05 | 124.9933
5.5 | 0.9887 | 0.00801 | -0.0483 | 123.4332
6 | 1.0488 | 0.00861 | -0.0461 | 121.8118
6.5 | 1.1032 | 0.00932 | -0.0428 | 118.3691
7 | 1.1363 | 0.01012 | -0.0361 | 112.2826
7.5 | 1.1528 | 0.01153 | -0.0279 | 99.9827
8 | 1.186 | 0.013 | -0.0229 | 91.2308
8.5 | 1.2215 | 0.01469 | -0.0185 | 83.1518
9 | 1.2564 | 0.01662 | -0.0144 | 75.5957
9.5 | 1.2916 | 0.01873 | -0.0106 | 68.9589
10 | 1.3225 | 0.02122 | -0.0068 | 62.3233
10.5 | 1.3545 | 0.02379 | -0.0033 | 56.9357
11 | 1.3799 | 0.02692 | 0.0002 | 51.2593
11.5 | 1.4088 | 0.03007 | 0.0034 | 46.8507
12 | 1.433 | 0.03379 | 0.0062 | 42.409
12.5 | 1.4553 | 0.03783 | 0.0088 | 38.4695
13 | 1.4752 | 0.04236 | 0.0109 | 34.8253
13.5 | 1.4888 | 0.04758 | 0.0127 | 31.2905
14 | 1.4917 | 0.05395 | 0.0136 | 27.6497
14.5 | 1.4802 | 0.06192 | 0.0132 | 23.905
15 | 1.4594 | 0.07128 | 0.0112 | 20.4742
15.5 | 1.4328 | 0.08181 | 0.0077 | 17.5138
16 | 1.4044 | 0.09323 | 0.0027 | 15.0638
16.5 | 1.3746 | 0.10546 | -0.0036 | 13.0343
17 | 1.3461 | 0.11819 | -0.011 | 11.3893
17.5 | 1.3186 | 0.13125 | -0.0194 | 10.0465
18 | 1.2946 | 0.14436 | -0.0283 | 8.9679
18.5 | 1.2732 | 0.15736 | -0.0376 | 8.091
19 | 1.2555 | 0.17027 | -0.0471 | 7.3736

## 129. Re 16M Mach 0.00 (1)
BIGFOIL.COM POLAR EXPORT
NACA63-219
NACA63-219 |  |  |  | Cl Max: | 1.613 | at alpha= | 15.5 | deg
JavaFoil+Calcfoil stall+Eppler ext transition |  |  |  | L/D Max: | 117.618 | at alpha= | 6.5 | deg
Re: | 16000000 |  |  | Cd Min: | 0.00535 | at alpha= | 0 | deg
Mach: | 0 |  |  | Cl=0 at alpha= | -1.7698 | deg
|  |  |  | @ Cl=0.1, Cd= | 0.0053975
|  |  |  | @ Cl=0.4, Cd= | 0.0057236
|  |  |  | @ Cl=0.6, Cd= | 0.006315
alpha (deg) | Cl | Cd | Cm | Cl/Cd
-20 | -1.329 | 0.04771 | -0.013 | -27.864
-19.5 | -1.34 | 0.04395 | -0.014 | -30.489
-19 | -1.35 | 0.03932 | -0.015 | -34.345
-18.5 | -1.356 | 0.03638 | -0.015 | -37.264
-18 | -1.358 | 0.0337 | -0.016 | -40.284
-17.5 | -1.358 | 0.03087 | -0.017 | -43.979
-17 | -1.354 | 0.02845 | -0.018 | -47.582
-16.5 | -1.347 | 0.02614 | -0.018 | -51.527
-16 | -1.336 | 0.0243 | -0.019 | -54.983
-15.5 | -1.322 | 0.02261 | -0.02 | -58.477
-15 | -1.305 | 0.02086 | -0.021 | -62.556
-14.5 | -1.284 | 0.01947 | -0.021 | -65.932
-14 | -1.26 | 0.01803 | -0.022 | -69.891
-13.5 | -1.233 | 0.01672 | -0.023 | -73.724
-13 | -1.201 | 0.01568 | -0.023 | -76.593
-12.5 | -1.166 | 0.01453 | -0.024 | -80.205
-12 | -1.128 | 0.01358 | -0.025 | -83.074
-11.5 | -1.088 | 0.01273 | -0.026 | -85.409
-11 | -1.045 | 0.01193 | -0.027 | -87.574
-10.5 | -1 | 0.01151 | -0.027 | -86.933
-10 | -0.953 | 0.01093 | -0.028 | -87.237
-9.5 | -0.905 | 0.01035 | -0.029 | -87.456
-9 | -0.854 | 0.00982 | -0.03 | -87.018
-8.5 | -0.802 | 0.00936 | -0.031 | -85.687
-8 | -0.749 | 0.00895 | -0.031 | -83.706
-7.5 | -0.694 | 0.00855 | -0.032 | -81.228
-7 | -0.639 | 0.00799 | -0.033 | -79.998
-6.5 | -0.583 | 0.00782 | -0.034 | -74.579
-6 | -0.523 | 0.00748 | -0.035 | -69.906
-5.5 | -0.462 | 0.00697 | -0.035 | -66.311
-5 | -0.401 | 0.00679 | -0.036 | -59.097
-4.5 | -0.34 | 0.00661 | -0.037 | -51.4
-4 | -0.278 | 0.00628 | -0.038 | -44.231
-3.5 | -0.216 | 0.00604 | -0.038 | -35.715
-3 | -0.154 | 0.00585 | -0.039 | -26.263
-2.5 | -0.091 | 0.00572 | -0.04 | -15.942
-2 | -0.029 | 0.00563 | -0.04 | -5.132
-1.5 | 0.034 | 0.00553 | -0.041 | 6.079
-1 | 0.096 | 0.0054 | -0.042 | 17.804
-0.5 | 0.159 | 0.00536 | -0.043 | 29.59
0 | 0.221 | 0.00535 | -0.043 | 41.367
0.5 | 0.284 | 0.00544 | -0.044 | 52.181
1 | 0.346 | 0.00552 | -0.045 | 62.714
1.5 | 0.407 | 0.00575 | -0.045 | 70.833
2 | 0.469 | 0.00593 | -0.046 | 79.167
2.5 | 0.531 | 0.00611 | -0.047 | 86.915
3 | 0.593 | 0.00628 | -0.047 | 94.454
3.5 | 0.655 | 0.00659 | -0.048 | 99.452
4 | 0.716 | 0.00693 | -0.049 | 103.295
4.5 | 0.777 | 0.00733 | -0.049 | 106.079
5 | 0.838 | 0.00769 | -0.05 | 108.926
5.5 | 0.898 | 0.008 | -0.051 | 112.286
6 | 0.957 | 0.00833 | -0.051 | 114.823
6.5 | 1.015 | 0.00863 | -0.052 | 117.618
7 | 1.072 | 0.00945 | -0.053 | 113.447
7.5 | 1.128 | 0.00995 | -0.053 | 113.369
8 | 1.173 | 0.01047 | -0.053 | 112.029
8.5 | 1.222 | 0.01095 | -0.054 | 111.566
9 | 1.269 | 0.01146 | -0.054 | 110.705
9.5 | 1.315 | 0.01206 | -0.055 | 109.06
10 | 1.357 | 0.0127 | -0.055 | 106.848
10.5 | 1.397 | 0.0134 | -0.055 | 104.218
11 | 1.433 | 0.01419 | -0.056 | 101.019
11.5 | 1.468 | 0.01491 | -0.056 | 98.451
12 | 1.498 | 0.01585 | -0.057 | 94.519
12.5 | 1.526 | 0.01675 | -0.057 | 91.093
13 | 1.55 | 0.0178 | -0.057 | 87.1
13.5 | 1.571 | 0.01896 | -0.058 | 82.846
14 | 1.588 | 0.02033 | -0.058 | 78.093
14.5 | 1.602 | 0.02172 | -0.058 | 73.756
15 | 1.61 | 0.0232 | -0.059 | 69.42
15.5 | 1.613 | 0.02485 | -0.059 | 64.929
16 | 1.612 | 0.02649 | -0.059 | 60.866
16.5 | 1.607 | 0.0285 | -0.059 | 56.407
17 | 1.598 | 0.0309 | -0.059 | 51.717
17.5 | 1.587 | 0.03297 | -0.06 | 48.114
18 | 1.571 | 0.03563 | -0.06 | 44.094
18.5 | 1.553 | 0.0382 | -0.06 | 40.643
19 | 1.53 | 0.04168 | -0.06 | 36.719
19.5 | 1.507 | 0.04473 | -0.06 | 33.693
20 | 1.48 | 0.04891 | -0.06 | 30.257

## 130. Re 16M Mach 0.00 (2)
BIGFOIL.COM POLAR EXPORT
NACA63-219
NACA63-219 |  |  |  | Cl Max: | 1.7689 | at alpha= | 20 | deg
XFOIL ncrit=9 |  |  |  | L/D Max: | 125.661 | at alpha= | 9 | deg
Re: | 16000000 |  |  | Cd Min: | 0.05033 | at alpha= | 20 | deg
Mach: | 0 |  |  | Cl=0 at alpha= | -1.5641 | deg
|  |  |  | @ Cl=0.1, Cd= | 0.0041796
|  |  |  | @ Cl=0.4, Cd= | 0.0043957
|  |  |  | @ Cl=0.6, Cd= | 0.0050565
alpha (deg) | Cl | Cd | Cm | Cl/Cd
-20 | -1.6697 | 0.03893 | -0.0361 | -42.8898
-19.5 | -1.6331 | 0.03532 | -0.0404 | -46.2373
-18.5 | -1.5634 | 0.02898 | -0.0468 | -53.9476
-18 | -1.4888 | 0.02606 | -0.0573 | -57.1297
-17.5 | -1.4726 | 0.0238 | -0.0556 | -61.8739
-17 | -1.453 | 0.02179 | -0.054 | -66.682
-16.5 | -1.4308 | 0.01996 | -0.0523 | -71.6834
-16 | -1.4069 | 0.01831 | -0.0505 | -76.8378
-15.5 | -1.3823 | 0.01678 | -0.0484 | -82.3778
-15 | -1.3596 | 0.01527 | -0.0459 | -89.0373
-14.5 | -1.3339 | 0.01401 | -0.0434 | -95.2106
-14 | -1.3059 | 0.013 | -0.0407 | -100.4538
-13.5 | -1.2796 | 0.01213 | -0.0373 | -105.4905
-13 | -1.2648 | 0.01143 | -0.0313 | -110.6562
-12.5 | -1.2248 | 0.01089 | -0.0293 | -112.4702
-12 | -1.1797 | 0.01041 | -0.0281 | -113.3237
-11.5 | -1.131 | 0.01001 | -0.0275 | -112.987
-11 | -1.0805 | 0.00965 | -0.0271 | -111.9689
-10.5 | -1.0293 | 0.00924 | -0.0268 | -111.3961
-10 | -0.9763 | 0.00891 | -0.0267 | -109.5735
-9.5 | -0.922 | 0.0086 | -0.0269 | -107.2093
-9 | -0.8674 | 0.00828 | -0.027 | -104.7585
-8.5 | -0.8115 | 0.00801 | -0.0274 | -101.3109
-8 | -0.7554 | 0.00772 | -0.0278 | -97.8497
-7.5 | -0.6988 | 0.00745 | -0.0283 | -93.7987
-7 | -0.6416 | 0.00717 | -0.0288 | -89.484
-6.5 | -0.5845 | 0.00687 | -0.0294 | -85.0801
-6 | -0.527 | 0.00654 | -0.03 | -80.581
-5.5 | -0.4688 | 0.00628 | -0.0307 | -74.6497
-5 | -0.4099 | 0.00604 | -0.0316 | -67.8642
-4.5 | -0.3511 | 0.00577 | -0.0324 | -60.8492
-4 | -0.2918 | 0.00553 | -0.0333 | -52.7667
-3.5 | -0.2325 | 0.00524 | -0.0342 | -44.3702
-3 | -0.1735 | 0.00481 | -0.0352 | -36.0707
-2.5 | -0.1135 | 0.00449 | -0.0363 | -25.2784
-2 | -0.053 | 0.00435 | -0.0374 | -12.1839
-1.5 | 0.0078 | 0.00429 | -0.0385 | 1.8182
-1 | 0.0685 | 0.00419 | -0.0396 | 16.3484
-0.5 | 0.1293 | 0.00417 | -0.0406 | 31.0072
0 | 0.1904 | 0.00413 | -0.0417 | 46.1017
0.5 | 0.2511 | 0.00416 | -0.0427 | 60.3606
1 | 0.3115 | 0.00425 | -0.0437 | 73.2941
1.5 | 0.3718 | 0.00432 | -0.0447 | 86.0648
2 | 0.4314 | 0.00448 | -0.0456 | 96.2946
2.5 | 0.4911 | 0.00462 | -0.0464 | 106.2987
3 | 0.5504 | 0.0048 | -0.0473 | 114.6667
3.5 | 0.6084 | 0.0051 | -0.0479 | 119.2941
4 | 0.6636 | 0.00566 | -0.0481 | 117.2438
4.5 | 0.7192 | 0.00612 | -0.0484 | 117.5163
5 | 0.7757 | 0.00649 | -0.0488 | 119.5223
5.5 | 0.8319 | 0.00684 | -0.0492 | 121.6228
6 | 0.8878 | 0.0072 | -0.0495 | 123.3056
6.5 | 0.9434 | 0.00753 | -0.0497 | 125.2855
7 | 0.9975 | 0.00796 | -0.0497 | 125.3141
7.5 | 1.0507 | 0.00839 | -0.0496 | 125.2324
8 | 1.1031 | 0.00885 | -0.0494 | 124.6441
8.5 | 1.1558 | 0.00922 | -0.0492 | 125.3579
9 | 1.2076 | 0.00961 | -0.0489 | 125.6608
9.5 | 1.2581 | 0.01002 | -0.0483 | 125.5589
10 | 1.3077 | 0.01042 | -0.0477 | 125.499
10.5 | 1.3544 | 0.01089 | -0.0466 | 124.371
11 | 1.3998 | 0.01133 | -0.0452 | 123.5481
11.5 | 1.4351 | 0.01184 | -0.0421 | 121.2078
12 | 1.4583 | 0.0125 | -0.037 | 116.664
12.5 | 1.4861 | 0.01328 | -0.0333 | 111.9051
13 | 1.5121 | 0.01431 | -0.0299 | 105.6674
13.5 | 1.5373 | 0.01555 | -0.0267 | 98.8617
14 | 1.5642 | 0.01686 | -0.0241 | 92.7758
14.5 | 1.5884 | 0.01844 | -0.0216 | 86.1388
15 | 1.6109 | 0.02024 | -0.0192 | 79.5899
15.5 | 1.6328 | 0.02219 | -0.017 | 73.5827
16 | 1.6546 | 0.02426 | -0.0152 | 68.2028
16.5 | 1.6733 | 0.02665 | -0.0134 | 62.788
17 | 1.6905 | 0.02931 | -0.0119 | 57.6766
17.5 | 1.7058 | 0.03225 | -0.0106 | 52.893
18 | 1.72 | 0.03536 | -0.0094 | 48.6425
19 | 1.7464 | 0.04215 | -0.0079 | 41.433
19.5 | 1.7583 | 0.04611 | -0.0078 | 38.1327
20 | 1.7689 | 0.05033 | -0.008 | 35.146

## 131. Re 16M Mach 0.10 (1)
BIGFOIL.COM POLAR EXPORT
NACA63-219
NACA63-219 |  |  |  | Cl Max: | 1.6 | at alpha= | 15 | deg
JavaFoil+Calcfoil stall+Eppler ext transition |  |  |  | L/D Max: | 116.648 | at alpha= | 6.5 | deg
Re: | 16000000 |  |  | Cd Min: | 0.00535 | at alpha= | 0 | deg
Mach: | 0.1 |  |  | Cl=0 at alpha= | -1.7698 | deg
|  |  |  | @ Cl=0.1, Cd= | 0.0053885
|  |  |  | @ Cl=0.4, Cd= | 0.0057234
|  |  |  | @ Cl=0.6, Cd= | 0.0063661
alpha (deg) | Cl | Cd | Cm | Cl/Cd
-20 | -1.288 | 0.05234 | -0.013 | -24.606
-19.5 | -1.306 | 0.04603 | -0.014 | -28.383
-19 | -1.32 | 0.04141 | -0.015 | -31.876
-18.5 | -1.33 | 0.03778 | -0.016 | -35.194
-18 | -1.335 | 0.03489 | -0.016 | -38.273
-17.5 | -1.339 | 0.03191 | -0.017 | -41.954
-17 | -1.338 | 0.02953 | -0.018 | -45.298
-16.5 | -1.334 | 0.02691 | -0.018 | -49.57
-16 | -1.326 | 0.02496 | -0.019 | -53.095
-15.5 | -1.314 | 0.02319 | -0.02 | -56.643
-15 | -1.299 | 0.02137 | -0.021 | -60.769
-14.5 | -1.28 | 0.0199 | -0.021 | -64.314
-14 | -1.257 | 0.01842 | -0.022 | -68.27
-13.5 | -1.231 | 0.01707 | -0.023 | -72.152
-13 | -1.2 | 0.01598 | -0.024 | -75.093
-12.5 | -1.166 | 0.01488 | -0.024 | -78.38
-12 | -1.129 | 0.0138 | -0.025 | -81.803
-11.5 | -1.089 | 0.01294 | -0.026 | -84.2
-11 | -1.047 | 0.01211 | -0.027 | -86.473
-10.5 | -1.003 | 0.01167 | -0.027 | -85.971
-10 | -0.956 | 0.01103 | -0.028 | -86.699
-9.5 | -0.908 | 0.01047 | -0.029 | -86.701
-9 | -0.857 | 0.00993 | -0.03 | -86.362
-8.5 | -0.805 | 0.00946 | -0.031 | -85.132
-8 | -0.752 | 0.00903 | -0.031 | -83.194
-7.5 | -0.697 | 0.00862 | -0.032 | -80.851
-7 | -0.641 | 0.00774 | -0.033 | -82.797
-6.5 | -0.586 | 0.0078 | -0.034 | -75.116
-6 | -0.526 | 0.00751 | -0.035 | -70.019
-5.5 | -0.465 | 0.00696 | -0.036 | -66.722
-5 | -0.403 | 0.00678 | -0.036 | -59.442
-4.5 | -0.341 | 0.00661 | -0.037 | -51.684
-4 | -0.279 | 0.00633 | -0.038 | -44.106
-3.5 | -0.217 | 0.00609 | -0.038 | -35.63
-3 | -0.154 | 0.00586 | -0.039 | -26.321
-2.5 | -0.092 | 0.00574 | -0.04 | -15.972
-2 | -0.029 | 0.00563 | -0.041 | -5.159
-1.5 | 0.034 | 0.00552 | -0.041 | 6.118
-1 | 0.097 | 0.00539 | -0.042 | 17.904
-0.5 | 0.159 | 0.00536 | -0.043 | 29.755
0 | 0.222 | 0.00535 | -0.043 | 41.568
0.5 | 0.285 | 0.00546 | -0.044 | 52.209
1 | 0.348 | 0.00557 | -0.045 | 62.429
1.5 | 0.409 | 0.00575 | -0.046 | 71.161
2 | 0.472 | 0.00593 | -0.046 | 79.496
2.5 | 0.534 | 0.00612 | -0.047 | 87.263
3 | 0.596 | 0.00635 | -0.048 | 93.901
3.5 | 0.658 | 0.0066 | -0.048 | 99.705
4 | 0.72 | 0.00699 | -0.049 | 102.991
4.5 | 0.781 | 0.00735 | -0.05 | 106.298
5 | 0.842 | 0.00772 | -0.05 | 109.115
5.5 | 0.902 | 0.00802 | -0.051 | 112.509
6 | 0.961 | 0.00836 | -0.052 | 115.022
6.5 | 1.02 | 0.00875 | -0.052 | 116.648
7 | 1.077 | 0.00953 | -0.053 | 113.076
7.5 | 1.133 | 0.01009 | -0.053 | 112.357
8 | 1.177 | 0.0106 | -0.054 | 111.05
8.5 | 1.226 | 0.01106 | -0.054 | 110.841
9 | 1.273 | 0.0116 | -0.054 | 109.769
9.5 | 1.319 | 0.01221 | -0.055 | 107.975
10 | 1.361 | 0.01287 | -0.055 | 105.679
10.5 | 1.4 | 0.0136 | -0.056 | 102.956
11 | 1.436 | 0.01441 | -0.056 | 99.599
11.5 | 1.469 | 0.01523 | -0.056 | 96.461
12 | 1.498 | 0.01615 | -0.057 | 92.81
12.5 | 1.525 | 0.01714 | -0.057 | 88.959
13 | 1.548 | 0.01815 | -0.057 | 85.29
13.5 | 1.567 | 0.01936 | -0.058 | 80.936
14 | 1.582 | 0.02079 | -0.058 | 76.111
14.5 | 1.593 | 0.02223 | -0.058 | 71.687
15 | 1.6 | 0.02381 | -0.059 | 67.165
15.5 | 1.599 | 0.0256 | -0.059 | 62.477
16 | 1.595 | 0.02744 | -0.059 | 58.119
16.5 | 1.587 | 0.02936 | -0.059 | 54.052
17 | 1.574 | 0.03176 | -0.06 | 49.549
17.5 | 1.558 | 0.03408 | -0.06 | 45.714
18 | 1.538 | 0.03695 | -0.06 | 41.623
18.5 | 1.514 | 0.04029 | -0.06 | 37.584
19 | 1.489 | 0.04336 | -0.06 | 34.332
19.5 | 1.459 | 0.04759 | -0.06 | 30.654
20 | 1.428 | 0.0514 | -0.06 | 27.787

## 132. Re 16M Mach 0.10 (2)
BIGFOIL.COM POLAR EXPORT
NACA63-219
NACA63-219 |  |  |  | Cl Max: | 1.7625 | at alpha= | 20 | deg
XFOIL ncrit=9 |  |  |  | L/D Max: | 125.403 | at alpha= | 6.5 | deg
Re: | 16000000 |  |  | Cd Min: | 0.05335 | at alpha= | 20 | deg
Mach: | 0.1 |  |  | Cl=0 at alpha= | -1.5629 | deg
|  |  |  | @ Cl=0.1, Cd= | 0.0041798
|  |  |  | @ Cl=0.4, Cd= | 0.0043888
|  |  |  | @ Cl=0.6, Cd= | 0.0050362
alpha (deg) | Cl | Cd | Cm | Cl/Cd
-20 | -1.6642 | 0.04158 | -0.0379 | -40.0241
-19.5 | -1.6293 | 0.03761 | -0.0422 | -43.3209
-19 | -1.579 | 0.03394 | -0.0488 | -46.5233
-18.5 | -1.5531 | 0.03081 | -0.0501 | -50.409
-18 | -1.4836 | 0.02765 | -0.0598 | -53.6564
-17.5 | -1.4686 | 0.02516 | -0.0581 | -58.3704
-17 | -1.4513 | 0.02289 | -0.0564 | -63.4032
-16.5 | -1.4303 | 0.0209 | -0.0547 | -68.4354
-16 | -1.4057 | 0.01919 | -0.0529 | -73.2517
-15.5 | -1.381 | 0.01757 | -0.0509 | -78.5999
-15 | -1.358 | 0.01596 | -0.0485 | -85.0877
-14.5 | -1.3334 | 0.01455 | -0.0459 | -91.6426
-14 | -1.3054 | 0.01344 | -0.0432 | -97.128
-13.5 | -1.2773 | 0.01249 | -0.0402 | -102.2658
-13 | -1.2572 | 0.01163 | -0.0354 | -108.0997
-12.5 | -1.2295 | 0.01107 | -0.0311 | -111.0659
-12 | -1.186 | 0.01055 | -0.0295 | -112.4171
-11.5 | -1.1378 | 0.01012 | -0.0286 | -112.4308
-11 | -1.0872 | 0.00975 | -0.028 | -111.5077
-10.5 | -1.0358 | 0.00934 | -0.0276 | -110.8994
-10 | -0.9829 | 0.00898 | -0.0274 | -109.4543
-9.5 | -0.9282 | 0.00867 | -0.0275 | -107.0588
-9 | -0.8734 | 0.00833 | -0.0276 | -104.8499
-8.5 | -0.8171 | 0.00806 | -0.0279 | -101.3772
-8 | -0.7607 | 0.00776 | -0.0282 | -98.0284
-7.5 | -0.7036 | 0.00749 | -0.0286 | -93.9386
-7 | -0.646 | 0.00721 | -0.0291 | -89.5978
-6.5 | -0.5885 | 0.00691 | -0.0297 | -85.1664
-6 | -0.5307 | 0.00656 | -0.0303 | -80.8994
-5.5 | -0.472 | 0.00631 | -0.031 | -74.8019
-5 | -0.4128 | 0.00606 | -0.0318 | -68.1188
-4.5 | -0.3536 | 0.00579 | -0.0326 | -61.0708
-4 | -0.2939 | 0.00554 | -0.0335 | -53.0505
-3.5 | -0.2342 | 0.00525 | -0.0344 | -44.6095
-3 | -0.1748 | 0.00481 | -0.0354 | -36.341
-2.5 | -0.1144 | 0.00449 | -0.0365 | -25.4788
-2 | -0.0535 | 0.00436 | -0.0376 | -12.2706
-1.5 | 0.0077 | 0.00429 | -0.0386 | 1.7949
-1 | 0.0689 | 0.00419 | -0.0397 | 16.4439
-0.5 | 0.13 | 0.00417 | -0.0408 | 31.1751
0 | 0.1915 | 0.00413 | -0.0419 | 46.368
0.5 | 0.2526 | 0.00417 | -0.0429 | 60.5755
1 | 0.3135 | 0.00425 | -0.0439 | 73.7647
1.5 | 0.3742 | 0.00432 | -0.0449 | 86.6204
2 | 0.4342 | 0.00448 | -0.0458 | 96.9196
2.5 | 0.4943 | 0.00462 | -0.0466 | 106.9913
3 | 0.5541 | 0.0048 | -0.0475 | 115.4375
3.5 | 0.6124 | 0.0051 | -0.0481 | 120.0784
4 | 0.668 | 0.00566 | -0.0483 | 118.0212
4.5 | 0.7238 | 0.00614 | -0.0486 | 117.8827
5 | 0.7807 | 0.00651 | -0.0489 | 119.9232
5.5 | 0.8373 | 0.00686 | -0.0493 | 122.0554
6 | 0.8933 | 0.00724 | -0.0495 | 123.384
6.5 | 0.9493 | 0.00757 | -0.0497 | 125.4029
7 | 1.0037 | 0.00801 | -0.0497 | 125.3059
7.5 | 1.0572 | 0.00845 | -0.0495 | 125.1124
8 | 1.1097 | 0.00891 | -0.0491 | 124.5455
8.5 | 1.1626 | 0.0093 | -0.0489 | 125.0108
9 | 1.2146 | 0.0097 | -0.0484 | 125.2165
9.5 | 1.265 | 0.01012 | -0.0477 | 125
10 | 1.3144 | 0.01054 | -0.0469 | 124.7059
10.5 | 1.3607 | 0.01102 | -0.0455 | 123.4755
11 | 1.4052 | 0.01148 | -0.0439 | 122.4042
11.5 | 1.4318 | 0.01204 | -0.039 | 118.9203
12 | 1.4575 | 0.01278 | -0.0345 | 114.0454
12.5 | 1.4858 | 0.01366 | -0.031 | 108.7701
13 | 1.5114 | 0.01483 | -0.0276 | 101.915
13.5 | 1.5377 | 0.01613 | -0.0246 | 95.3317
14 | 1.5643 | 0.01756 | -0.022 | 89.0831
14.5 | 1.5874 | 0.01931 | -0.0194 | 82.2061
15 | 1.6096 | 0.02125 | -0.0171 | 75.7459
15.5 | 1.6315 | 0.02331 | -0.015 | 69.9914
16 | 1.6536 | 0.02548 | -0.0132 | 64.898
16.5 | 1.6711 | 0.02809 | -0.0114 | 59.4909
17 | 1.6866 | 0.03106 | -0.0099 | 54.3014
17.5 | 1.7015 | 0.0342 | -0.0087 | 49.7515
18 | 1.7165 | 0.03742 | -0.0077 | 45.8712
19 | 1.7438 | 0.04442 | -0.0064 | 39.2571
19.5 | 1.7543 | 0.04866 | -0.0064 | 36.0522
20 | 1.7625 | 0.05335 | -0.0068 | 33.0366

## 133. Re 16M Mach 0.25 (1)
BIGFOIL.COM POLAR EXPORT
NACA63-219
NACA63-219 |  |  |  | Cl Max: | 1.527 | at alpha= | 13.5 | deg
JavaFoil+Calcfoil stall+Eppler ext transition |  |  |  | L/D Max: | 114.496 | at alpha= | 6.5 | deg
Re: | 16000000 |  |  | Cd Min: | 0.00539 | at alpha= | 0 | deg
Mach: | 0.25 |  |  | Cl=0 at alpha= | -1.7692 | deg
|  |  |  | @ Cl=0.1, Cd= | 0.0054689
|  |  |  | @ Cl=0.4, Cd= | 0.0057602
|  |  |  | @ Cl=0.6, Cd= | 0.00639
alpha (deg) | Cl | Cd | Cm | Cl/Cd
-20 | -0.951 | 0.08691 | -0.013 | -10.945
-19.5 | -1.003 | 0.07562 | -0.014 | -13.27
-19 | -1.053 | 0.06547 | -0.014 | -16.077
-18.5 | -1.101 | 0.05395 | -0.015 | -20.41
-18 | -1.14 | 0.04675 | -0.016 | -24.388
-17.5 | -1.175 | 0.04018 | -0.017 | -29.244
-17 | -1.2 | 0.0364 | -0.018 | -32.968
-16.5 | -1.219 | 0.03324 | -0.019 | -36.677
-16 | -1.232 | 0.03032 | -0.019 | -40.638
-15.5 | -1.241 | 0.02744 | -0.02 | -45.22
-15 | -1.242 | 0.02496 | -0.021 | -49.775
-14.5 | -1.239 | 0.02273 | -0.022 | -54.49
-14 | -1.228 | 0.02105 | -0.022 | -58.359
-13.5 | -1.213 | 0.01951 | -0.023 | -62.151
-13 | -1.19 | 0.0178 | -0.024 | -66.879
-12.5 | -1.163 | 0.01647 | -0.025 | -70.581
-12 | -1.131 | 0.01529 | -0.026 | -73.953
-11.5 | -1.095 | 0.01431 | -0.026 | -76.534
-11 | -1.057 | 0.01321 | -0.027 | -79.952
-10.5 | -1.015 | 0.01236 | -0.028 | -82.067
-10 | -0.97 | 0.0116 | -0.029 | -83.583
-9.5 | -0.922 | 0.01086 | -0.03 | -84.909
-9 | -0.872 | 0.01058 | -0.031 | -82.428
-8.5 | -0.82 | 0.01004 | -0.031 | -81.673
-8 | -0.767 | 0.00952 | -0.032 | -80.5
-7.5 | -0.711 | 0.00905 | -0.033 | -78.56
-7 | -0.654 | 0.00862 | -0.034 | -75.816
-6.5 | -0.596 | 0.00741 | -0.035 | -80.442
-6 | -0.54 | 0.00779 | -0.036 | -69.233
-5.5 | -0.477 | 0.00721 | -0.037 | -66.193
-5 | -0.414 | 0.00701 | -0.037 | -59.08
-4.5 | -0.351 | 0.00674 | -0.038 | -52.063
-4 | -0.287 | 0.00643 | -0.039 | -44.643
-3.5 | -0.223 | 0.00615 | -0.04 | -36.25
-3 | -0.159 | 0.00589 | -0.04 | -26.942
-2.5 | -0.094 | 0.00579 | -0.041 | -16.277
-2 | -0.03 | 0.00567 | -0.042 | -5.258
-1.5 | 0.035 | 0.00558 | -0.042 | 6.22
-1 | 0.099 | 0.00547 | -0.043 | 18.152
-0.5 | 0.164 | 0.0054 | -0.044 | 30.339
0 | 0.228 | 0.00539 | -0.045 | 42.379
0.5 | 0.293 | 0.0055 | -0.045 | 53.283
1 | 0.357 | 0.00561 | -0.046 | 63.727
1.5 | 0.42 | 0.00583 | -0.047 | 72.111
2 | 0.485 | 0.00602 | -0.047 | 80.508
2.5 | 0.549 | 0.00622 | -0.048 | 88.139
3 | 0.612 | 0.00643 | -0.049 | 95.174
3.5 | 0.676 | 0.00678 | -0.05 | 99.793
4 | 0.739 | 0.00716 | -0.05 | 103.319
4.5 | 0.802 | 0.00755 | -0.051 | 106.315
5 | 0.865 | 0.00796 | -0.052 | 108.692
5.5 | 0.926 | 0.00834 | -0.052 | 111.038
6 | 0.987 | 0.00871 | -0.053 | 113.303
6.5 | 1.046 | 0.00914 | -0.054 | 114.496
7 | 1.097 | 0.00961 | -0.054 | 114.151
7.5 | 1.148 | 0.0107 | -0.054 | 107.294
8 | 1.198 | 0.01124 | -0.055 | 106.631
8.5 | 1.247 | 0.01179 | -0.055 | 105.805
9 | 1.294 | 0.01242 | -0.056 | 104.197
9.5 | 1.338 | 0.01317 | -0.056 | 101.589
10 | 1.377 | 0.01399 | -0.056 | 98.401
10.5 | 1.412 | 0.01489 | -0.057 | 94.799
11 | 1.443 | 0.0158 | -0.057 | 91.377
11.5 | 1.471 | 0.01673 | -0.058 | 87.889
12 | 1.492 | 0.01793 | -0.058 | 83.217
12.5 | 1.51 | 0.01916 | -0.058 | 78.769
13 | 1.521 | 0.02042 | -0.059 | 74.518
13.5 | 1.527 | 0.02208 | -0.059 | 69.155
14 | 1.527 | 0.02396 | -0.059 | 63.712
14.5 | 1.521 | 0.02589 | -0.06 | 58.731
15 | 1.506 | 0.0281 | -0.06 | 53.57
15.5 | 1.48 | 0.03061 | -0.06 | 48.357
16 | 1.448 | 0.03348 | -0.06 | 43.267
16.5 | 1.41 | 0.03641 | -0.06 | 38.724
17 | 1.364 | 0.04004 | -0.06 | 34.068
17.5 | 1.312 | 0.04401 | -0.06 | 29.819
18 | 1.254 | 0.04913 | -0.06 | 25.52
18.5 | 1.191 | 0.05436 | -0.06 | 21.905

## 134. Re 16M Mach 0.25 (2)
BIGFOIL.COM POLAR EXPORT
NACA63-219
NACA63-219 |  |  |  | Cl Max: | 1.7187 | at alpha= | 20 | deg
XFOIL ncrit=9 |  |  |  | L/D Max: | 125.377 | at alpha= | 6.5 | deg
Re: | 16000000 |  |  | Cd Min: | 0.07166 | at alpha= | 20 | deg
Mach: | 0.25 |  |  | Cl=0 at alpha= | -1.556 | deg
|  |  |  | @ Cl=0.1, Cd= | 0.0041954
|  |  |  | @ Cl=0.4, Cd= | 0.0043684
|  |  |  | @ Cl=0.6, Cd= | 0.0049582
alpha (deg) | Cl | Cd | Cm | Cl/Cd
-20 | -1.6108 | 0.05815 | -0.0464 | -27.7008
-19.5 | -1.5869 | 0.05178 | -0.052 | -30.647
-19 | -1.5537 | 0.04594 | -0.0582 | -33.8202
-18.5 | -1.5316 | 0.04131 | -0.0606 | -37.0758
-18 | -1.4601 | 0.03685 | -0.071 | -39.6228
-17.5 | -1.4463 | 0.03357 | -0.0698 | -43.0831
-17 | -1.4311 | 0.03038 | -0.0686 | -47.1066
-16.5 | -1.4174 | 0.02717 | -0.0671 | -52.1678
-16 | -1.3986 | 0.02455 | -0.0652 | -56.9695
-15.5 | -1.376 | 0.0223 | -0.0632 | -61.704
-15 | -1.3524 | 0.0202 | -0.061 | -66.9505
-14.5 | -1.3263 | 0.01834 | -0.0587 | -72.3173
-14 | -1.3012 | 0.01656 | -0.056 | -78.5749
-13.5 | -1.2749 | 0.01498 | -0.053 | -85.1068
-13 | -1.2448 | 0.01367 | -0.0501 | -91.0607
-12.5 | -1.214 | 0.01258 | -0.0468 | -96.5024
-12 | -1.189 | 0.01157 | -0.0423 | -102.7658
-11.5 | -1.168 | 0.01086 | -0.0363 | -107.5506
-11 | -1.1215 | 0.01034 | -0.0342 | -108.4623
-10.5 | -1.07 | 0.0099 | -0.033 | -108.0808
-10 | -1.0173 | 0.00945 | -0.0319 | -107.6508
-9.5 | -0.9623 | 0.00905 | -0.0312 | -106.3315
-9 | -0.9052 | 0.00871 | -0.0309 | -103.9265
-8.5 | -0.848 | 0.00835 | -0.0306 | -101.5569
-8 | -0.7892 | 0.00803 | -0.0306 | -98.2814
-7.5 | -0.73 | 0.00775 | -0.0307 | -94.1935
-7 | -0.6702 | 0.00744 | -0.031 | -90.0806
-6.5 | -0.6106 | 0.00713 | -0.0313 | -85.6381
-6 | -0.5508 | 0.00674 | -0.0317 | -81.7211
-5.5 | -0.4901 | 0.00645 | -0.0322 | -75.9845
-5 | -0.4288 | 0.00616 | -0.0329 | -69.6104
-4.5 | -0.3674 | 0.00589 | -0.0336 | -62.3769
-4 | -0.3054 | 0.00562 | -0.0345 | -54.3416
-3.5 | -0.2438 | 0.00529 | -0.0353 | -46.087
-3 | -0.1822 | 0.00483 | -0.0363 | -37.7226
-2.5 | -0.1196 | 0.00453 | -0.0374 | -26.4018
-2 | -0.0563 | 0.00437 | -0.0385 | -12.8833
-1.5 | 0.0071 | 0.0043 | -0.0396 | 1.6512
-1 | 0.0706 | 0.0042 | -0.0408 | 16.8095
-0.5 | 0.134 | 0.00419 | -0.0419 | 31.9809
0 | 0.1977 | 0.00416 | -0.043 | 47.524
0.5 | 0.2612 | 0.00419 | -0.0441 | 62.3389
1 | 0.3243 | 0.00427 | -0.0451 | 75.9485
1.5 | 0.3873 | 0.00434 | -0.0461 | 89.2396
2 | 0.4499 | 0.00448 | -0.047 | 100.4241
2.5 | 0.512 | 0.00465 | -0.0478 | 110.1075
3 | 0.5741 | 0.00483 | -0.0486 | 118.8613
3.5 | 0.6347 | 0.00513 | -0.0492 | 123.7232
4 | 0.6928 | 0.00565 | -0.0494 | 122.6195
4.5 | 0.7495 | 0.00623 | -0.0493 | 120.305
5 | 0.808 | 0.00665 | -0.0495 | 121.5038
5.5 | 0.8666 | 0.00702 | -0.0496 | 123.4473
6 | 0.9242 | 0.00744 | -0.0496 | 124.2204
6.5 | 0.9817 | 0.00783 | -0.0495 | 125.3768
7 | 1.0372 | 0.00832 | -0.049 | 124.6635
7.5 | 1.0911 | 0.00884 | -0.0482 | 123.4276
8 | 1.1445 | 0.00934 | -0.0473 | 122.5375
8.5 | 1.1979 | 0.00977 | -0.0464 | 122.61
9 | 1.2496 | 0.01023 | -0.0452 | 122.1505
9.5 | 1.2996 | 0.01069 | -0.0436 | 121.5716
10 | 1.3431 | 0.01125 | -0.0409 | 119.3867
10.5 | 1.3704 | 0.01181 | -0.0354 | 116.0373
11 | 1.3981 | 0.01267 | -0.0307 | 110.3473
11.5 | 1.4262 | 0.01376 | -0.0267 | 103.6483
12 | 1.4575 | 0.01494 | -0.0234 | 97.5569
12.5 | 1.485 | 0.01645 | -0.0201 | 90.2736
13 | 1.5111 | 0.0182 | -0.017 | 83.0275
13.5 | 1.5369 | 0.0201 | -0.0142 | 76.4627
14 | 1.5604 | 0.02229 | -0.0116 | 70.0045
14.5 | 1.5815 | 0.02475 | -0.0091 | 63.899
15 | 1.6028 | 0.02736 | -0.007 | 58.5819
15.5 | 1.6226 | 0.03026 | -0.0051 | 53.6219
16 | 1.6405 | 0.03348 | -0.0035 | 48.9994
16.5 | 1.6537 | 0.0373 | -0.0022 | 44.3351
17 | 1.6694 | 0.04109 | -0.0013 | 40.6279
17.5 | 1.6853 | 0.04505 | -0.0007 | 37.4095
18 | 1.699 | 0.0493 | -0.0004 | 34.4625
18.5 | 1.705 | 0.05396 | 0.0003 | 31.5975
19 | 1.7105 | 0.05954 | -0.0003 | 28.7286
19.5 | 1.7133 | 0.06564 | -0.0014 | 26.1015
20 | 1.7187 | 0.07166 | -0.0028 | 23.9841

## 135. Re 16M Mach 0.50 (1)
BIGFOIL.COM POLAR EXPORT
NACA63-219
NACA63-219 |  |  |  | Cl Max: | 1.335 | at alpha= | 9.5 | deg
JavaFoil+Calcfoil stall+Eppler ext transition |  |  |  | L/D Max: | 101.337 | at alpha= | 4.5 | deg
Re: | 16000000 |  |  | Cd Min: | 0.00561 | at alpha= | 0 | deg
Mach: | 0.5 |  |  | Cl=0 at alpha= | -1.7708 | deg
|  |  |  | @ Cl=0.1, Cd= | 0.0057168
|  |  |  | @ Cl=0.4, Cd= | 0.00587
|  |  |  | @ Cl=0.6, Cd= | 0.0066944
alpha (deg) | Cl | Cd | Cm | Cl/Cd
-20 | -1.046 | 0.18853 | -0.011 | -5.546
-19.5 | -1.015 | 0.18307 | -0.011 | -5.546
-19 | -0.987 | 0.17662 | -0.012 | -5.587
-18.5 | -0.957 | 0.17641 | -0.012 | -5.425
-18 | -0.931 | 0.15619 | -0.013 | -5.963
-17.5 | -0.901 | 0.15549 | -0.013 | -5.795
-17 | -0.871 | 0.14885 | -0.013 | -5.854
-16.5 | -0.85 | 0.1256 | -0.014 | -6.765
-16 | -0.828 | 0.11151 | -0.016 | -7.422
-15.5 | -0.794 | 0.11033 | -0.015 | -7.194
-15 | -0.76 | 0.10822 | -0.015 | -7.023
-14.5 | -0.794 | 0.05817 | -0.022 | -13.645
-14 | -0.771 | 0.04995 | -0.023 | -15.441
-13.5 | -0.76 | 0.03643 | -0.025 | -20.847
-13 | -0.665 | 0.07516 | -0.02 | -8.853
-12.5 | -0.685 | 0.03992 | -0.026 | -17.171
-12 | -0.675 | 0.02707 | -0.028 | -24.925
-11.5 | -0.616 | 0.04054 | -0.026 | -15.184
-11 | -0.794 | 0.02343 | -0.029 | -33.889
-10.5 | -0.936 | 0.01935 | -0.031 | -48.365
-10 | -0.955 | 0.01715 | -0.032 | -55.697
-9.5 | -0.943 | 0.01531 | -0.032 | -61.601
-9 | -0.913 | 0.01405 | -0.033 | -64.939
-8.5 | -0.871 | 0.01298 | -0.034 | -67.158
-8 | -0.823 | 0.01198 | -0.035 | -68.714
-7.5 | -0.769 | 0.01149 | -0.036 | -66.893
-7 | -0.71 | 0.01076 | -0.037 | -65.983
-6.5 | -0.649 | 0.01007 | -0.038 | -64.418
-6 | -0.585 | 0.00945 | -0.039 | -61.944
-5.5 | -0.521 | 0.00845 | -0.04 | -61.713
-5 | -0.454 | 0.00805 | -0.041 | -56.474
-4.5 | -0.387 | 0.00766 | -0.042 | -50.485
-4 | -0.32 | 0.00717 | -0.043 | -44.664
-3.5 | -0.249 | 0.00675 | -0.044 | -36.837
-3 | -0.177 | 0.00635 | -0.045 | -27.908
-2.5 | -0.105 | 0.00614 | -0.046 | -17.128
-2 | -0.033 | 0.00593 | -0.047 | -5.619
-1.5 | 0.039 | 0.00581 | -0.047 | 6.676
-1 | 0.111 | 0.0057 | -0.048 | 19.478
-0.5 | 0.183 | 0.00566 | -0.049 | 32.341
0 | 0.255 | 0.00561 | -0.05 | 45.561
0.5 | 0.328 | 0.00573 | -0.051 | 57.204
1 | 0.4 | 0.00587 | -0.052 | 68.032
1.5 | 0.47 | 0.0062 | -0.052 | 75.735
2 | 0.541 | 0.00647 | -0.053 | 83.606
2.5 | 0.612 | 0.00674 | -0.054 | 90.906
3 | 0.684 | 0.00704 | -0.055 | 97.108
3.5 | 0.754 | 0.00756 | -0.055 | 99.751
4 | 0.825 | 0.00814 | -0.056 | 101.267
4.5 | 0.894 | 0.00883 | -0.057 | 101.337
5 | 0.953 | 0.00954 | -0.057 | 99.86
5.5 | 1.015 | 0.01012 | -0.058 | 100.24
6 | 1.075 | 0.01074 | -0.058 | 100.101
6.5 | 1.131 | 0.01212 | -0.059 | 93.327
7 | 1.184 | 0.01308 | -0.059 | 90.503
7.5 | 1.232 | 0.01404 | -0.059 | 87.749
8 | 1.275 | 0.01507 | -0.06 | 84.58
8.5 | 1.309 | 0.01627 | -0.06 | 80.461
9 | 1.331 | 0.0178 | -0.061 | 74.771
9.5 | 1.335 | 0.01952 | -0.061 | 68.369
10 | 1.296 | 0.02157 | -0.062 | 60.087
10.5 | 1.131 | 0.02492 | -0.062 | 45.386
11 | 0.847 | 0.02897 | -0.062 | 29.255
11.5 | 0.86 | 0.03798 | -0.06 | 22.651
12 | 0.907 | 0.03269 | -0.062 | 27.747
12.5 | 0.928 | 0.03897 | -0.062 | 23.828
13 | 0.967 | 0.03574 | -0.063 | 27.07
13.5 | 0.992 | 0.04078 | -0.063 | 24.319
14 | 1.012 | 0.04801 | -0.063 | 21.087
14.5 | 0.999 | 0.07209 | -0.058 | 13.857

## 136. Re 16M Mach 0.50 (2)
BIGFOIL.COM POLAR EXPORT
NACA63-219
NACA63-219 |  |  |  | Cl Max: | 1.5097 | at alpha= | 14 | deg
XFOIL ncrit=9 |  |  |  | L/D Max: | 139.016 | at alpha= | 4 | deg
Re: | 16000000 |  |  | Cd Min: | 0.16902 | at alpha= | 19 | deg
Mach: | 0.5 |  |  | Cl=0 at alpha= | -1.5243 | deg
|  |  |  | @ Cl=0.1, Cd= | 0.0043085
|  |  |  | @ Cl=0.4, Cd= | 0.0043913
|  |  |  | @ Cl=0.6, Cd= | 0.0047923
alpha (deg) | Cl | Cd | Cm | Cl/Cd
-18 | -0.978 | 0.12456 | -0.0502 | -7.8516
-17.5 | -0.9966 | 0.113 | -0.0583 | -8.8195
-17 | -1.0198 | 0.10138 | -0.0663 | -10.0592
-16.5 | -1.0431 | 0.09028 | -0.0736 | -11.5541
-16 | -1.0713 | 0.07926 | -0.0803 | -13.5163
-15.5 | -1.095 | 0.06942 | -0.0856 | -15.7736
-15 | -1.1265 | 0.05968 | -0.0899 | -18.8757
-14.5 | -1.1334 | 0.05233 | -0.0915 | -21.6587
-14 | -1.1577 | 0.04449 | -0.0928 | -26.0216
-13.5 | -1.1763 | 0.03761 | -0.0924 | -31.2763
-13 | -1.1875 | 0.03174 | -0.0906 | -37.4134
-12.5 | -1.1836 | 0.02721 | -0.0876 | -43.4987
-12 | -1.1667 | 0.0237 | -0.0839 | -49.2278
-11.5 | -1.1419 | 0.02086 | -0.08 | -54.7411
-11 | -1.1137 | 0.01834 | -0.0758 | -60.7252
-10.5 | -1.08 | 0.01625 | -0.0717 | -66.4615
-10 | -1.0431 | 0.01444 | -0.0675 | -72.2368
-9.5 | -1.0044 | 0.01285 | -0.0632 | -78.1634
-9 | -0.9677 | 0.01142 | -0.0585 | -84.7373
-8.5 | -0.9417 | 0.01022 | -0.0518 | -92.1429
-8 | -0.897 | 0.0096 | -0.0467 | -93.4375
-7.5 | -0.8368 | 0.00905 | -0.0439 | -92.4641
-7 | -0.7723 | 0.00858 | -0.042 | -90.0117
-6.5 | -0.7052 | 0.00814 | -0.0407 | -86.6339
-6 | -0.6372 | 0.00772 | -0.0397 | -82.5389
-5.5 | -0.5704 | 0.00716 | -0.0389 | -79.6648
-5 | -0.5009 | 0.00674 | -0.0387 | -74.3175
-4.5 | -0.4298 | 0.00637 | -0.0388 | -67.4725
-4 | -0.3587 | 0.00602 | -0.0392 | -59.5847
-3.5 | -0.2882 | 0.00548 | -0.0397 | -52.5912
-3 | -0.2175 | 0.00495 | -0.0405 | -43.9394
-2.5 | -0.1441 | 0.00466 | -0.0416 | -30.9227
-2 | -0.0704 | 0.00451 | -0.0427 | -15.6098
-1.5 | 0.0036 | 0.00438 | -0.044 | 0.82192
-1 | 0.0777 | 0.00431 | -0.0452 | 18.0278
0 | 0.2255 | 0.0043 | -0.0476 | 52.4419
0.5 | 0.2999 | 0.00433 | -0.0489 | 69.261
1 | 0.3737 | 0.00437 | -0.05 | 85.5149
1.5 | 0.4478 | 0.00443 | -0.0511 | 101.0835
2 | 0.5208 | 0.00458 | -0.052 | 113.7118
2.5 | 0.5936 | 0.00477 | -0.0527 | 124.4444
3 | 0.6654 | 0.00502 | -0.0532 | 132.5498
3.5 | 0.7363 | 0.00535 | -0.0534 | 137.6262
4 | 0.8049 | 0.00579 | -0.0532 | 139.0155
4.5 | 0.8655 | 0.00665 | -0.0517 | 130.1504
5 | 0.9267 | 0.00738 | -0.0501 | 125.5691
5.5 | 0.9903 | 0.00793 | -0.0486 | 124.8802
6 | 1.052 | 0.00849 | -0.0466 | 123.9105
6.5 | 1.1082 | 0.00915 | -0.0435 | 121.1148
7 | 1.1413 | 0.01001 | -0.0368 | 114.016
7.5 | 1.1627 | 0.01121 | -0.029 | 103.7199
8 | 1.1953 | 0.01263 | -0.0237 | 94.6397
8.5 | 1.2319 | 0.01423 | -0.0193 | 86.5706
9 | 1.2692 | 0.01602 | -0.0152 | 79.226
9.5 | 1.3036 | 0.01812 | -0.0113 | 71.9426
10 | 1.3381 | 0.02039 | -0.0075 | 65.6253
10.5 | 1.3678 | 0.02307 | -0.0037 | 59.2891
11 | 1.3971 | 0.02592 | -0.0002 | 53.9005
11.5 | 1.4244 | 0.02914 | 0.0031 | 48.8813
12 | 1.4507 | 0.03263 | 0.0061 | 44.4591
12.5 | 1.4727 | 0.03669 | 0.0088 | 40.139
13 | 1.4945 | 0.04101 | 0.0112 | 36.4423
13.5 | 1.5077 | 0.04621 | 0.0131 | 32.6271
14 | 1.5097 | 0.05258 | 0.0143 | 28.7124
14.5 | 1.4956 | 0.06069 | 0.0139 | 24.6433
15 | 1.4734 | 0.07007 | 0.0121 | 21.0275
15.5 | 1.4457 | 0.08059 | 0.0086 | 17.939
16 | 1.4158 | 0.09207 | 0.0036 | 15.3774
16.5 | 1.3841 | 0.10443 | -0.0028 | 13.2539
17 | 1.3556 | 0.1171 | -0.0101 | 11.5764
17.5 | 1.3283 | 0.13007 | -0.0183 | 10.2122
18 | 1.304 | 0.14315 | -0.0271 | 9.1093
18.5 | 1.2823 | 0.15616 | -0.0364 | 8.2114
19 | 1.2644 | 0.16902 | -0.0458 | 7.4808

## 137. Re 18M Mach 0.00 (1)
BIGFOIL.COM POLAR EXPORT
NACA63-219
NACA63-219 |  |  |  | Cl Max: | 1.615 | at alpha= | 15.5 | deg
JavaFoil+Calcfoil stall+Eppler ext transition |  |  |  | L/D Max: | 120.701 | at alpha= | 8 | deg
Re: | 18000000 |  |  | Cd Min: | 0.00536 | at alpha= | -0.5 | deg
Mach: | 0 |  |  | Cl=0 at alpha= | -1.7698 | deg
|  |  |  | @ Cl=0.1, Cd= | 0.005463
|  |  |  | @ Cl=0.4, Cd= | 0.0057508
|  |  |  | @ Cl=0.6, Cd= | 0.0063695
alpha (deg) | Cl | Cd | Cm | Cl/Cd
-20 | -1.33 | 0.04697 | -0.013 | -28.321
-19.5 | -1.341 | 0.0435 | -0.014 | -30.818
-19 | -1.352 | 0.03866 | -0.015 | -34.962
-18.5 | -1.357 | 0.03523 | -0.016 | -38.535
-18 | -1.36 | 0.03262 | -0.016 | -41.679
-17.5 | -1.359 | 0.02986 | -0.017 | -45.519
-17 | -1.355 | 0.02768 | -0.018 | -48.974
-16.5 | -1.348 | 0.02568 | -0.018 | -52.49
-16 | -1.338 | 0.02365 | -0.019 | -56.579
-15.5 | -1.324 | 0.02199 | -0.02 | -60.195
-15 | -1.307 | 0.02029 | -0.021 | -64.394
-14.5 | -1.285 | 0.01908 | -0.021 | -67.369
-14 | -1.262 | 0.01754 | -0.022 | -71.926
-13.5 | -1.234 | 0.01639 | -0.023 | -75.312
-13 | -1.202 | 0.01535 | -0.024 | -78.297
-12.5 | -1.167 | 0.01423 | -0.024 | -82.005
-12 | -1.129 | 0.01329 | -0.025 | -84.992
-11.5 | -1.089 | 0.01246 | -0.026 | -87.39
-11 | -1.046 | 0.01167 | -0.027 | -89.695
-10.5 | -1.002 | 0.01094 | -0.027 | -91.553
-10 | -0.955 | 0.01038 | -0.028 | -91.952
-9.5 | -0.906 | 0.00982 | -0.029 | -92.262
-9 | -0.856 | 0.0096 | -0.03 | -89.158
-8.5 | -0.803 | 0.00917 | -0.031 | -87.666
-8 | -0.75 | 0.0088 | -0.031 | -85.244
-7.5 | -0.695 | 0.00839 | -0.032 | -82.895
-7 | -0.643 | 0.00792 | -0.033 | -81.148
-6.5 | -0.583 | 0.00769 | -0.034 | -75.879
-6 | -0.523 | 0.00737 | -0.035 | -71.014
-5.5 | -0.462 | 0.00688 | -0.035 | -67.242
-5 | -0.401 | 0.00669 | -0.036 | -59.946
-4.5 | -0.34 | 0.00653 | -0.037 | -52.01
-4 | -0.278 | 0.00634 | -0.038 | -43.823
-3.5 | -0.216 | 0.0061 | -0.038 | -35.375
-3 | -0.154 | 0.00589 | -0.039 | -26.055
-2.5 | -0.091 | 0.0057 | -0.04 | -16.019
-2 | -0.029 | 0.00564 | -0.04 | -5.124
-1.5 | 0.034 | 0.00554 | -0.041 | 6.057
-1 | 0.096 | 0.00547 | -0.042 | 17.556
-0.5 | 0.159 | 0.00536 | -0.043 | 29.603
0 | 0.221 | 0.00542 | -0.043 | 40.796
0.5 | 0.284 | 0.00543 | -0.044 | 52.251
1 | 0.346 | 0.00568 | -0.045 | 60.912
1.5 | 0.407 | 0.00576 | -0.045 | 70.763
2 | 0.469 | 0.00596 | -0.046 | 78.809
2.5 | 0.531 | 0.00613 | -0.047 | 86.693
3 | 0.593 | 0.00633 | -0.047 | 93.662
3.5 | 0.655 | 0.00668 | -0.048 | 98.114
4 | 0.716 | 0.00698 | -0.049 | 102.637
4.5 | 0.777 | 0.00733 | -0.049 | 106.141
5 | 0.838 | 0.00762 | -0.05 | 109.958
5.5 | 0.898 | 0.0079 | -0.051 | 113.567
6 | 0.957 | 0.00821 | -0.051 | 116.545
6.5 | 1.015 | 0.00858 | -0.052 | 118.324
7 | 1.072 | 0.0094 | -0.053 | 114.113
7.5 | 1.128 | 0.00975 | -0.053 | 115.699
8 | 1.175 | 0.00974 | -0.053 | 120.701
8.5 | 1.224 | 0.01075 | -0.054 | 113.87
9 | 1.271 | 0.01126 | -0.054 | 112.89
9.5 | 1.316 | 0.01178 | -0.055 | 111.712
10 | 1.359 | 0.01244 | -0.055 | 109.275
10.5 | 1.398 | 0.01312 | -0.055 | 106.563
11 | 1.435 | 0.01384 | -0.056 | 103.673
11.5 | 1.469 | 0.01461 | -0.056 | 100.595
12 | 1.5 | 0.01546 | -0.057 | 97.044
12.5 | 1.528 | 0.01639 | -0.057 | 93.18
13 | 1.552 | 0.01741 | -0.057 | 89.15
13.5 | 1.573 | 0.01857 | -0.058 | 84.69
14 | 1.59 | 0.0198 | -0.058 | 80.277
14.5 | 1.603 | 0.02128 | -0.058 | 75.321
15 | 1.612 | 0.02276 | -0.059 | 70.806
15.5 | 1.615 | 0.02419 | -0.059 | 66.762
16 | 1.614 | 0.02598 | -0.059 | 62.115
16.5 | 1.609 | 0.02774 | -0.059 | 58.02
17 | 1.599 | 0.03028 | -0.06 | 52.826
17.5 | 1.588 | 0.0324 | -0.06 | 49.011
18 | 1.573 | 0.03467 | -0.06 | 45.365
18.5 | 1.554 | 0.03767 | -0.06 | 41.244
19 | 1.531 | 0.04118 | -0.06 | 37.193
19.5 | 1.508 | 0.0442 | -0.06 | 34.112
20 | 1.482 | 0.04758 | -0.06 | 31.147

## 138. Re 18M Mach 0.00 (2)
BIGFOIL.COM POLAR EXPORT
NACA63-219
NACA63-219 |  |  |  | Cl Max: | 1.7836 | at alpha= | 20 | deg
XFOIL ncrit=9 |  |  |  | L/D Max: | 128.201 | at alpha= | 9.5 | deg
Re: | 18000000 |  |  | Cd Min: | 0.04874 | at alpha= | 20 | deg
Mach: | 0 |  |  | Cl=0 at alpha= | -1.5653 | deg
|  |  |  | @ Cl=0.1, Cd= | 0.0041643
|  |  |  | @ Cl=0.4, Cd= | 0.0044015
|  |  |  | @ Cl=0.6, Cd= | 0.0050914
alpha (deg) | Cl | Cd | Cm | Cl/Cd
-20 | -1.6656 | 0.03758 | -0.0393 | -44.3214
-19.5 | -1.6191 | 0.03394 | -0.0455 | -47.7048
-19 | -1.5765 | 0.03077 | -0.0502 | -51.235
-18.5 | -1.5118 | 0.02788 | -0.0586 | -54.2253
-18 | -1.4982 | 0.02552 | -0.0568 | -58.7069
-17.5 | -1.4835 | 0.02311 | -0.0551 | -64.193
-17 | -1.4658 | 0.021 | -0.0533 | -69.8
-16.5 | -1.4426 | 0.01926 | -0.0516 | -74.9013
-16 | -1.4177 | 0.01769 | -0.0497 | -80.1413
-15.5 | -1.3922 | 0.01625 | -0.0477 | -85.6738
-15 | -1.368 | 0.01485 | -0.0452 | -92.1212
-14.5 | -1.3436 | 0.01359 | -0.0424 | -98.8668
-14 | -1.3166 | 0.01259 | -0.0395 | -104.5751
-13.5 | -1.2936 | 0.01174 | -0.0354 | -110.1874
-13 | -1.2714 | 0.0112 | -0.0303 | -113.5179
-12.5 | -1.2292 | 0.01069 | -0.0287 | -114.986
-12 | -1.1837 | 0.01021 | -0.0276 | -115.9354
-11.5 | -1.1346 | 0.00981 | -0.027 | -115.6575
-11 | -1.0834 | 0.00946 | -0.0267 | -114.5243
-10.5 | -1.0315 | 0.0091 | -0.0265 | -113.3516
-10 | -0.9784 | 0.00874 | -0.0265 | -111.9451
-9.5 | -0.9238 | 0.00846 | -0.0266 | -109.1962
-9 | -0.8688 | 0.00813 | -0.0269 | -106.8635
-8.5 | -0.8129 | 0.00788 | -0.0273 | -103.1599
-8 | -0.7566 | 0.00759 | -0.0277 | -99.6838
-7.5 | -0.6996 | 0.00734 | -0.0282 | -95.3134
-7 | -0.6423 | 0.00708 | -0.0288 | -90.7203
-6.5 | -0.5847 | 0.0068 | -0.0294 | -85.9853
-6 | -0.5273 | 0.00647 | -0.03 | -81.4992
-5.5 | -0.4689 | 0.00622 | -0.0307 | -75.3859
-5 | -0.41 | 0.00597 | -0.0316 | -68.6767
-4.5 | -0.351 | 0.00575 | -0.0324 | -61.0435
-4 | -0.2915 | 0.00551 | -0.0333 | -52.9038
-3.5 | -0.2322 | 0.00527 | -0.0342 | -44.0607
-3 | -0.1729 | 0.00485 | -0.0353 | -35.6495
-2.5 | -0.1133 | 0.00452 | -0.0363 | -25.0664
-2 | -0.0526 | 0.00435 | -0.0374 | -12.092
-1.5 | 0.0079 | 0.00428 | -0.0385 | 1.8458
-1 | 0.0687 | 0.00419 | -0.0396 | 16.3962
-0.5 | 0.1297 | 0.00414 | -0.0407 | 31.3285
0 | 0.1905 | 0.00411 | -0.0417 | 46.3504
0.5 | 0.2513 | 0.00414 | -0.0428 | 60.7005
1 | 0.3117 | 0.00421 | -0.0438 | 74.038
1.5 | 0.3717 | 0.00434 | -0.0447 | 85.6452
2 | 0.4315 | 0.00447 | -0.0456 | 96.5324
2.5 | 0.4909 | 0.00463 | -0.0464 | 106.0259
3 | 0.5499 | 0.00485 | -0.0472 | 113.3814
3.5 | 0.608 | 0.00513 | -0.0479 | 118.5185
4.5 | 0.7191 | 0.00613 | -0.0484 | 117.3083
5 | 0.7759 | 0.00647 | -0.0489 | 119.9227
5.5 | 0.8324 | 0.0068 | -0.0493 | 122.4118
6 | 0.8888 | 0.00711 | -0.0496 | 125.007
6.5 | 0.9441 | 0.00748 | -0.0498 | 126.2166
7 | 0.9985 | 0.00788 | -0.0499 | 126.7132
7.5 | 1.0518 | 0.00833 | -0.0498 | 126.2665
8 | 1.1051 | 0.00872 | -0.0497 | 126.7317
8.5 | 1.1581 | 0.00909 | -0.0495 | 127.4037
9 | 1.2105 | 0.00945 | -0.0493 | 128.0952
9.5 | 1.2615 | 0.00984 | -0.0489 | 128.2012
10 | 1.3112 | 0.01026 | -0.0482 | 127.7973
10.5 | 1.3593 | 0.01068 | -0.0473 | 127.2753
11 | 1.4051 | 0.01113 | -0.0461 | 126.2444
11.5 | 1.4457 | 0.01165 | -0.0439 | 124.0944
12 | 1.4701 | 0.01218 | -0.0388 | 120.6979
12.5 | 1.4957 | 0.01295 | -0.0346 | 115.4981
13 | 1.5206 | 0.01396 | -0.0309 | 108.9255
13.5 | 1.5475 | 0.01508 | -0.0278 | 102.6194
14 | 1.5745 | 0.01634 | -0.0252 | 96.3586
14.5 | 1.597 | 0.01795 | -0.0223 | 88.9694
15 | 1.6209 | 0.01963 | -0.02 | 82.5726
15.5 | 1.6439 | 0.02149 | -0.0178 | 76.496
16 | 1.6661 | 0.02348 | -0.0159 | 70.9583
16.5 | 1.6855 | 0.02578 | -0.0141 | 65.3801
17 | 1.7005 | 0.02854 | -0.0123 | 59.583
17.5 | 1.7162 | 0.03143 | -0.011 | 54.6039
18 | 1.7328 | 0.03438 | -0.0099 | 50.4014
18.5 | 1.7462 | 0.03728 | -0.0085 | 46.8401
19 | 1.7606 | 0.04076 | -0.0081 | 43.1943
19.5 | 1.7729 | 0.04461 | -0.0079 | 39.7422
20 | 1.7836 | 0.04874 | -0.0079 | 36.5942

## 139. Re 18M Mach 0.10 (1)
BIGFOIL.COM POLAR EXPORT
NACA63-219
NACA63-219 |  |  |  | Cl Max: | 1.601 | at alpha= | 15 | deg
JavaFoil+Calcfoil stall+Eppler ext transition |  |  |  | L/D Max: | 125.819 | at alpha= | 8 | deg
Re: | 18000000 |  |  | Cd Min: | 0.00538 | at alpha= | -0.5 | deg
Mach: | 0.1 |  |  | Cl=0 at alpha= | -1.7698 | deg
|  |  |  | @ Cl=0.1, Cd= | 0.0054752
|  |  |  | @ Cl=0.4, Cd= | 0.0057993
|  |  |  | @ Cl=0.6, Cd= | 0.0063626
alpha (deg) | Cl | Cd | Cm | Cl/Cd
-20 | -1.29 | 0.05082 | -0.013 | -25.392
-19.5 | -1.307 | 0.04561 | -0.014 | -28.656
-19 | -1.32 | 0.04118 | -0.015 | -32.063
-18.5 | -1.331 | 0.03715 | -0.016 | -35.82
-18 | -1.337 | 0.03378 | -0.016 | -39.59
-17.5 | -1.34 | 0.03087 | -0.017 | -43.421
-17 | -1.339 | 0.02856 | -0.018 | -46.896
-16.5 | -1.335 | 0.02645 | -0.018 | -50.473
-16 | -1.327 | 0.02429 | -0.019 | -54.632
-15.5 | -1.315 | 0.02256 | -0.02 | -58.307
-15 | -1.3 | 0.02098 | -0.021 | -61.973
-14.5 | -1.281 | 0.01936 | -0.021 | -66.183
-14 | -1.259 | 0.01792 | -0.022 | -70.257
-13.5 | -1.233 | 0.01673 | -0.023 | -73.69
-13 | -1.202 | 0.01563 | -0.024 | -76.878
-12.5 | -1.167 | 0.01448 | -0.024 | -80.62
-12 | -1.13 | 0.01352 | -0.025 | -83.57
-11.5 | -1.091 | 0.01266 | -0.026 | -86.153
-11 | -1.048 | 0.01185 | -0.027 | -88.447
-10.5 | -1.004 | 0.01114 | -0.027 | -90.159
-10 | -0.957 | 0.01052 | -0.028 | -91.039
-9.5 | -0.909 | 0.00994 | -0.029 | -91.437
-9 | -0.858 | 0.00973 | -0.03 | -88.2
-8.5 | -0.806 | 0.00926 | -0.031 | -87.112
-8 | -0.753 | 0.00887 | -0.032 | -84.854
-7.5 | -0.698 | 0.00846 | -0.032 | -82.536
-7 | -0.643 | 0.0079 | -0.033 | -81.405
-6.5 | -0.586 | 0.0077 | -0.034 | -76.117
-6 | -0.526 | 0.00745 | -0.035 | -70.588
-5.5 | -0.465 | 0.00695 | -0.036 | -66.887
-5 | -0.403 | 0.00676 | -0.036 | -59.606
-4.5 | -0.341 | 0.00652 | -0.037 | -52.335
-4 | -0.279 | 0.00634 | -0.038 | -44.06
-3.5 | -0.217 | 0.00609 | -0.038 | -35.62
-3 | -0.154 | 0.00588 | -0.039 | -26.242
-2.5 | -0.092 | 0.00575 | -0.04 | -15.958
-2 | -0.029 | 0.00563 | -0.041 | -5.157
-1.5 | 0.034 | 0.00556 | -0.041 | 6.067
-1 | 0.097 | 0.00548 | -0.042 | 17.625
-0.5 | 0.159 | 0.00538 | -0.043 | 29.633
0 | 0.222 | 0.00542 | -0.043 | 41.014
0.5 | 0.285 | 0.00543 | -0.044 | 52.542
1 | 0.348 | 0.00568 | -0.045 | 61.239
1.5 | 0.409 | 0.00582 | -0.046 | 70.349
2 | 0.472 | 0.00596 | -0.046 | 79.197
2.5 | 0.534 | 0.00614 | -0.047 | 87.032
3 | 0.596 | 0.00634 | -0.048 | 94.019
3.5 | 0.658 | 0.00669 | -0.048 | 98.448
4 | 0.72 | 0.00699 | -0.049 | 103.002
4.5 | 0.781 | 0.00738 | -0.05 | 105.876
5 | 0.842 | 0.00764 | -0.05 | 110.172
5.5 | 0.902 | 0.00798 | -0.051 | 112.98
6 | 0.961 | 0.0083 | -0.052 | 115.864
6.5 | 1.02 | 0.00869 | -0.052 | 117.396
7 | 1.077 | 0.00948 | -0.053 | 113.623
7.5 | 1.133 | 0.00989 | -0.053 | 114.617
8 | 1.179 | 0.00937 | -0.054 | 125.819
8.5 | 1.228 | 0.01086 | -0.054 | 113.062
9 | 1.275 | 0.01138 | -0.054 | 112.023
9.5 | 1.32 | 0.01197 | -0.055 | 110.261
10 | 1.362 | 0.0126 | -0.055 | 108.101
10.5 | 1.401 | 0.01332 | -0.056 | 105.172
11 | 1.437 | 0.01411 | -0.056 | 101.829
11.5 | 1.471 | 0.01484 | -0.056 | 99.067
12 | 1.5 | 0.01573 | -0.057 | 95.374
12.5 | 1.527 | 0.0167 | -0.057 | 91.419
13 | 1.55 | 0.01775 | -0.058 | 87.283
13.5 | 1.569 | 0.01896 | -0.058 | 82.708
14 | 1.584 | 0.02037 | -0.058 | 77.761
14.5 | 1.595 | 0.02179 | -0.058 | 73.191
15 | 1.601 | 0.02338 | -0.059 | 68.477
15.5 | 1.601 | 0.02511 | -0.059 | 63.744
16 | 1.597 | 0.02672 | -0.059 | 59.769
16.5 | 1.588 | 0.02895 | -0.06 | 54.854
17 | 1.576 | 0.03094 | -0.06 | 50.941
17.5 | 1.559 | 0.0335 | -0.06 | 46.543
18 | 1.54 | 0.03598 | -0.06 | 42.803
18.5 | 1.516 | 0.0392 | -0.06 | 38.686
19 | 1.49 | 0.04289 | -0.06 | 34.734
19.5 | 1.461 | 0.04635 | -0.06 | 31.524
20 | 1.43 | 0.05002 | -0.06 | 28.6

## 140. Re 18M Mach 0.10 (2)
BIGFOIL.COM POLAR EXPORT
NACA63-219
NACA63-219 |  |  |  | Cl Max: | 1.7751 | at alpha= | 20 | deg
XFOIL ncrit=9 |  |  |  | L/D Max: | 127.774 | at alpha= | 9.5 | deg
Re: | 18000000 |  |  | Cd Min: | 0.05197 | at alpha= | 20 | deg
Mach: | 0.1 |  |  | Cl=0 at alpha= | -1.5648 | deg
|  |  |  | @ Cl=0.1, Cd= | 0.0041698
|  |  |  | @ Cl=0.4, Cd= | 0.0043961
|  |  |  | @ Cl=0.6, Cd= | 0.0050805
alpha (deg) | Cl | Cd | Cm | Cl/Cd
-20 | -1.6591 | 0.04017 | -0.0414 | -41.302
-19.5 | -1.6154 | 0.03613 | -0.0474 | -44.7108
-19 | -1.6369 | 0.03296 | -0.0404 | -49.6632
-18 | -1.4939 | 0.02703 | -0.0593 | -55.2682
-17.5 | -1.4803 | 0.02441 | -0.0576 | -60.6432
-17 | -1.4629 | 0.02216 | -0.0559 | -66.0153
-16.5 | -1.4415 | 0.02022 | -0.0541 | -71.2908
-16 | -1.4179 | 0.01848 | -0.0522 | -76.7262
-15.5 | -1.3918 | 0.01697 | -0.0502 | -82.0153
-15 | -1.3668 | 0.01551 | -0.0478 | -88.1238
-14.5 | -1.3424 | 0.01415 | -0.0451 | -94.8693
-14 | -1.3153 | 0.01303 | -0.0422 | -100.944
-13.5 | -1.2891 | 0.01209 | -0.0388 | -106.6253
-13 | -1.2754 | 0.01137 | -0.0325 | -112.1724
-12.5 | -1.2347 | 0.01086 | -0.0304 | -113.6924
-12 | -1.1901 | 0.01036 | -0.029 | -114.8745
-11.5 | -1.1417 | 0.00992 | -0.0281 | -115.0907
-11 | -1.0905 | 0.00955 | -0.0276 | -114.1885
-10.5 | -1.0383 | 0.00919 | -0.0273 | -112.9815
-10 | -0.985 | 0.00881 | -0.0272 | -111.8048
-9.5 | -0.9302 | 0.00852 | -0.0272 | -109.1784
-9 | -0.8748 | 0.00819 | -0.0274 | -106.8132
-8.5 | -0.8186 | 0.00792 | -0.0277 | -103.3586
-8 | -0.7619 | 0.00763 | -0.0281 | -99.8558
-7.5 | -0.7044 | 0.00738 | -0.0286 | -95.4472
-7 | -0.6467 | 0.00712 | -0.0291 | -90.8287
-6.5 | -0.5888 | 0.00684 | -0.0297 | -86.0819
-6 | -0.5309 | 0.0065 | -0.0303 | -81.6769
-5.5 | -0.4722 | 0.00624 | -0.031 | -75.6731
-5 | -0.4129 | 0.006 | -0.0318 | -68.8167
-4.5 | -0.3535 | 0.00576 | -0.0326 | -61.3715
-4 | -0.2936 | 0.00552 | -0.0335 | -53.1884
-3.5 | -0.2339 | 0.00528 | -0.0344 | -44.2992
-3 | -0.1742 | 0.00486 | -0.0354 | -35.8436
-2.5 | -0.1142 | 0.00452 | -0.0365 | -25.2655
-2 | -0.0531 | 0.00435 | -0.0376 | -12.2069
-1.5 | 0.0079 | 0.00428 | -0.0387 | 1.8458
-1 | 0.0691 | 0.0042 | -0.0398 | 16.4524
-0.5 | 0.1304 | 0.00414 | -0.0409 | 31.4976
0 | 0.1916 | 0.00412 | -0.0419 | 46.5049
0.5 | 0.2529 | 0.00414 | -0.043 | 61.087
1 | 0.3137 | 0.00421 | -0.044 | 74.5131
1.5 | 0.374 | 0.00434 | -0.0449 | 86.1751
2 | 0.4343 | 0.00447 | -0.0458 | 97.1588
2.5 | 0.494 | 0.00464 | -0.0466 | 106.4655
3 | 0.5535 | 0.00485 | -0.0474 | 114.1237
3.5 | 0.612 | 0.00514 | -0.0481 | 119.0661
4 | 0.6674 | 0.00571 | -0.0483 | 116.8827
4.5 | 0.7237 | 0.00615 | -0.0486 | 117.6748
5 | 0.7809 | 0.00649 | -0.049 | 120.3236
5.5 | 0.8377 | 0.00683 | -0.0493 | 122.6501
6 | 0.8945 | 0.00714 | -0.0497 | 125.2801
6.5 | 0.9501 | 0.00753 | -0.0498 | 126.1753
7 | 1.0047 | 0.00794 | -0.0498 | 126.5365
7.5 | 1.0583 | 0.00839 | -0.0497 | 126.1383
8 | 1.1117 | 0.00879 | -0.0495 | 126.4733
8.5 | 1.1649 | 0.00917 | -0.0492 | 127.0338
9 | 1.2176 | 0.00954 | -0.0489 | 127.631
9.5 | 1.2688 | 0.00993 | -0.0483 | 127.7744
10 | 1.3181 | 0.01037 | -0.0475 | 127.107
10.5 | 1.3661 | 0.01079 | -0.0464 | 126.608
11 | 1.4108 | 0.01128 | -0.0448 | 125.0709
11.5 | 1.4429 | 0.01179 | -0.0408 | 122.3834
12 | 1.4688 | 0.01244 | -0.0362 | 118.0707
12.5 | 1.4948 | 0.01332 | -0.0321 | 112.2222
13 | 1.5203 | 0.01443 | -0.0286 | 105.3569
13.5 | 1.5478 | 0.01564 | -0.0257 | 98.9642
14 | 1.5745 | 0.01702 | -0.023 | 92.5088
14.5 | 1.5961 | 0.0188 | -0.0201 | 84.8989
15 | 1.6209 | 0.02054 | -0.0179 | 78.9143
15.5 | 1.6434 | 0.02253 | -0.0157 | 72.9427
16 | 1.6642 | 0.02475 | -0.0138 | 67.2404
16.5 | 1.6819 | 0.02729 | -0.0119 | 61.6306
17 | 1.6986 | 0.03009 | -0.0103 | 56.4506
17.5 | 1.7136 | 0.0332 | -0.0091 | 51.6145
18 | 1.73 | 0.03635 | -0.0082 | 47.5928
18.5 | 1.742 | 0.03952 | -0.0068 | 44.0789
19 | 1.7552 | 0.04331 | -0.0065 | 40.5264
19.5 | 1.7656 | 0.04751 | -0.0064 | 37.1627
20 | 1.7751 | 0.05197 | -0.0066 | 34.1562

## 141. Re 18M Mach 0.25 (1)
BIGFOIL.COM POLAR EXPORT
NACA63-219
NACA63-219 |  |  |  | Cl Max: | 1.529 | at alpha= | 14 | deg
JavaFoil+Calcfoil stall+Eppler ext transition |  |  |  | L/D Max: | 115.445 | at alpha= | 6 | deg
Re: | 18000000 |  |  | Cd Min: | 0.00542 | at alpha= | -0.5 | deg
Mach: | 0.25 |  |  | Cl=0 at alpha= | -1.7692 | deg
|  |  |  | @ Cl=0.1, Cd= | 0.0055185
|  |  |  | @ Cl=0.4, Cd= | 0.0058319
|  |  |  | @ Cl=0.6, Cd= | 0.0064424
alpha (deg) | Cl | Cd | Cm | Cl/Cd
-20 | -0.955 | 0.08331 | -0.013 | -11.458
-19.5 | -1.003 | 0.0758 | -0.014 | -13.231
-19 | -1.055 | 0.06324 | -0.014 | -16.686
-18.5 | -1.101 | 0.05344 | -0.015 | -20.607
-18 | -1.142 | 0.04537 | -0.016 | -25.18
-17.5 | -1.176 | 0.03956 | -0.017 | -29.723
-17 | -1.202 | 0.03541 | -0.018 | -33.94
-16.5 | -1.221 | 0.03233 | -0.019 | -37.764
-16 | -1.234 | 0.02951 | -0.019 | -41.827
-15.5 | -1.242 | 0.0267 | -0.02 | -46.526
-15 | -1.244 | 0.0243 | -0.021 | -51.193
-14.5 | -1.24 | 0.02234 | -0.022 | -55.479
-14 | -1.23 | 0.02049 | -0.023 | -60.028
-13.5 | -1.214 | 0.01899 | -0.023 | -63.933
-13 | -1.192 | 0.01746 | -0.024 | -68.234
-12.5 | -1.164 | 0.01615 | -0.025 | -72.057
-12 | -1.132 | 0.01499 | -0.026 | -75.515
-11.5 | -1.096 | 0.01396 | -0.026 | -78.551
-11 | -1.058 | 0.01293 | -0.027 | -81.789
-10.5 | -1.016 | 0.01206 | -0.028 | -84.207
-10 | -0.971 | 0.01132 | -0.029 | -85.783
-9.5 | -0.923 | 0.01061 | -0.03 | -87.064
-9 | -0.873 | 0.01002 | -0.031 | -87.202
-8.5 | -0.821 | 0.00984 | -0.031 | -83.47
-8 | -0.768 | 0.00933 | -0.032 | -82.305
-7.5 | -0.712 | 0.00888 | -0.033 | -80.204
-7 | -0.655 | 0.00847 | -0.034 | -77.282
-6.5 | -0.597 | 0.00761 | -0.035 | -78.443
-6 | -0.54 | 0.00769 | -0.036 | -70.195
-5.5 | -0.477 | 0.00711 | -0.037 | -67.139
-5 | -0.414 | 0.00691 | -0.037 | -59.885
-4.5 | -0.351 | 0.00665 | -0.038 | -52.714
-4 | -0.287 | 0.00644 | -0.039 | -44.527
-3.5 | -0.223 | 0.00621 | -0.04 | -35.895
-3 | -0.159 | 0.00598 | -0.04 | -26.52
-2.5 | -0.094 | 0.00579 | -0.041 | -16.27
-2 | -0.03 | 0.00567 | -0.042 | -5.258
-1.5 | 0.035 | 0.0056 | -0.042 | 6.189
-1 | 0.099 | 0.00552 | -0.043 | 17.971
-0.5 | 0.164 | 0.00542 | -0.044 | 30.247
0 | 0.228 | 0.00545 | -0.045 | 41.932
0.5 | 0.293 | 0.0055 | -0.045 | 53.219
1 | 0.357 | 0.00575 | -0.046 | 62.162
1.5 | 0.42 | 0.00587 | -0.047 | 71.637
2 | 0.485 | 0.00604 | -0.047 | 80.211
2.5 | 0.549 | 0.00624 | -0.048 | 87.967
3 | 0.612 | 0.00649 | -0.049 | 94.381
3.5 | 0.676 | 0.00684 | -0.05 | 98.878
4 | 0.739 | 0.00718 | -0.05 | 103.03
4.5 | 0.802 | 0.00757 | -0.051 | 105.991
5 | 0.865 | 0.00786 | -0.052 | 109.945
5.5 | 0.926 | 0.00823 | -0.052 | 112.493
6 | 0.987 | 0.00855 | -0.053 | 115.445
6.5 | 1.046 | 0.0094 | -0.054 | 111.383
7 | 1.099 | 0.00952 | -0.054 | 115.37
7.5 | 1.15 | 0.01048 | -0.054 | 109.704
8 | 1.2 | 0.011 | -0.055 | 109.082
8.5 | 1.249 | 0.01157 | -0.055 | 107.984
9 | 1.296 | 0.01218 | -0.056 | 106.378
9.5 | 1.339 | 0.01289 | -0.056 | 103.908
10 | 1.379 | 0.01365 | -0.057 | 100.969
10.5 | 1.414 | 0.01453 | -0.057 | 97.289
11 | 1.445 | 0.01542 | -0.057 | 93.703
11.5 | 1.472 | 0.01638 | -0.058 | 89.865
12 | 1.494 | 0.01748 | -0.058 | 85.502
12.5 | 1.511 | 0.01868 | -0.058 | 80.933
13 | 1.523 | 0.02006 | -0.059 | 75.917
13.5 | 1.528 | 0.02164 | -0.059 | 70.645
14 | 1.529 | 0.02336 | -0.059 | 65.435
14.5 | 1.522 | 0.02521 | -0.06 | 60.377
15 | 1.507 | 0.02763 | -0.06 | 54.531
15.5 | 1.482 | 0.02984 | -0.06 | 49.676
16 | 1.45 | 0.03262 | -0.06 | 44.461
16.5 | 1.411 | 0.03574 | -0.06 | 39.493
17 | 1.366 | 0.03897 | -0.06 | 35.054
17.5 | 1.314 | 0.04285 | -0.06 | 30.677
18 | 1.256 | 0.04775 | -0.06 | 26.297
18.5 | 1.193 | 0.05286 | -0.06 | 22.569
19 | 1.123 | 0.06024 | -0.06 | 18.636

## 142. Re 18M Mach 0.25 (2)
BIGFOIL.COM POLAR EXPORT
NACA63-219
NACA63-219 |  |  |  | Cl Max: | 1.7386 | at alpha= | 20 | deg
XFOIL ncrit=9 |  |  |  | L/D Max: | 126.839 | at alpha= | 6.5 | deg
Re: | 18000000 |  |  | Cd Min: | 0.0694 | at alpha= | 20 | deg
Mach: | 0.25 |  |  | Cl=0 at alpha= | -1.5577 | deg
|  |  |  | @ Cl=0.1, Cd= | 0.0041779
|  |  |  | @ Cl=0.4, Cd= | 0.0043601
|  |  |  | @ Cl=0.6, Cd= | 0.0050275
alpha (deg) | Cl | Cd | Cm | Cl/Cd
-20 | -1.6001 | 0.05603 | -0.0518 | -28.5579
-19.5 | -1.5794 | 0.04942 | -0.0576 | -31.9587
-19 | -1.5538 | 0.04419 | -0.0617 | -35.1618
-18.5 | -1.4925 | 0.03917 | -0.0712 | -38.1031
-18 | -1.4761 | 0.03584 | -0.0707 | -41.1858
-17.5 | -1.459 | 0.03266 | -0.0697 | -44.6724
-17 | -1.4439 | 0.02944 | -0.0684 | -49.0455
-16.5 | -1.4275 | 0.02648 | -0.0669 | -53.9086
-16 | -1.4104 | 0.0238 | -0.0649 | -59.2605
-15.5 | -1.3892 | 0.02149 | -0.0627 | -64.644
-15 | -1.3641 | 0.01952 | -0.0605 | -69.8822
-14.5 | -1.3379 | 0.01772 | -0.058 | -75.5023
-14 | -1.3098 | 0.01611 | -0.0554 | -81.3035
-13.5 | -1.2841 | 0.01452 | -0.0523 | -88.4366
-13 | -1.255 | 0.01325 | -0.0492 | -94.717
-12.5 | -1.2254 | 0.01217 | -0.0457 | -100.6902
-12 | -1.2034 | 0.01125 | -0.0404 | -106.9689
-11.5 | -1.1737 | 0.01066 | -0.0356 | -110.1032
-11 | -1.1262 | 0.01012 | -0.0337 | -111.2846
-10.5 | -1.0742 | 0.0097 | -0.0324 | -110.7423
-10 | -1.02 | 0.00929 | -0.0316 | -109.7955
-9.5 | -0.9649 | 0.00888 | -0.0309 | -108.6599
-9 | -0.9074 | 0.00856 | -0.0306 | -106.0047
-8.5 | -0.8497 | 0.0082 | -0.0304 | -103.622
-8 | -0.7907 | 0.00792 | -0.0305 | -99.8359
-7.5 | -0.7312 | 0.00761 | -0.0306 | -96.0841
-7 | -0.6714 | 0.00733 | -0.0309 | -91.5962
-6.5 | -0.611 | 0.00704 | -0.0313 | -86.7898
-6 | -0.5513 | 0.00667 | -0.0316 | -82.6537
-5.5 | -0.4905 | 0.00635 | -0.0322 | -77.2441
-5 | -0.4289 | 0.00612 | -0.0329 | -70.0817
-4.5 | -0.3672 | 0.00584 | -0.0337 | -62.8767
-4 | -0.3053 | 0.00559 | -0.0345 | -54.6154
-3.5 | -0.2433 | 0.00531 | -0.0354 | -45.8192
-3 | -0.1816 | 0.00486 | -0.0364 | -37.3663
-2.5 | -0.1193 | 0.00455 | -0.0374 | -26.2198
-2 | -0.0559 | 0.00437 | -0.0386 | -12.7918
-1.5 | 0.0073 | 0.00428 | -0.0397 | 1.7056
-1 | 0.0708 | 0.00421 | -0.0408 | 16.8171
-0.5 | 0.1344 | 0.00414 | -0.0419 | 32.4638
0 | 0.1979 | 0.00413 | -0.043 | 47.9177
0.5 | 0.2616 | 0.00415 | -0.0441 | 63.0361
1 | 0.3247 | 0.00421 | -0.0452 | 77.1259
1.5 | 0.3875 | 0.00433 | -0.0461 | 89.4919
2 | 0.4498 | 0.00448 | -0.047 | 100.4018
2.5 | 0.5118 | 0.00466 | -0.0478 | 109.8283
3.5 | 0.6342 | 0.00517 | -0.0491 | 122.6692
4 | 0.6916 | 0.00574 | -0.0493 | 120.4878
4.5 | 0.7493 | 0.00625 | -0.0493 | 119.888
5 | 0.8084 | 0.00662 | -0.0496 | 122.1148
5.5 | 0.867 | 0.007 | -0.0497 | 123.8571
6 | 0.9258 | 0.00733 | -0.0498 | 126.3029
6.5 | 0.983 | 0.00775 | -0.0497 | 126.8387
7 | 1.0388 | 0.00822 | -0.0492 | 126.3747
7.5 | 1.0931 | 0.00874 | -0.0485 | 125.0686
8 | 1.1477 | 0.00917 | -0.0478 | 125.1581
8.5 | 1.2017 | 0.0096 | -0.047 | 125.1771
9 | 1.2538 | 0.01005 | -0.0458 | 124.7562
9.5 | 1.3046 | 0.0105 | -0.0443 | 124.2476
10 | 1.3509 | 0.01102 | -0.0421 | 122.5862
10.5 | 1.3818 | 0.01154 | -0.0371 | 119.74
11 | 1.407 | 0.01238 | -0.0319 | 113.6511
11.5 | 1.4372 | 0.01334 | -0.0279 | 107.7361
12 | 1.4676 | 0.01449 | -0.0244 | 101.2836
12.5 | 1.4938 | 0.01601 | -0.0209 | 93.3042
13 | 1.5223 | 0.01759 | -0.0179 | 86.5435
13.5 | 1.547 | 0.01952 | -0.0149 | 79.252
14 | 1.5703 | 0.02167 | -0.0122 | 72.4642
14.5 | 1.5937 | 0.02395 | -0.0097 | 66.5428
15 | 1.6168 | 0.02639 | -0.0076 | 61.2656
15.5 | 1.633 | 0.02949 | -0.0055 | 55.3747
16 | 1.6506 | 0.0327 | -0.0038 | 50.4771
16.5 | 1.6683 | 0.03608 | -0.0024 | 46.2389
17 | 1.6858 | 0.03966 | -0.0014 | 42.5063
17.5 | 1.699 | 0.04381 | -0.0007 | 38.7811
18 | 1.7123 | 0.04812 | -0.0003 | 35.584
18.5 | 1.7181 | 0.05321 | -0.0002 | 32.289
19 | 1.7241 | 0.05811 | 0 | 29.6696
19.5 | 1.7321 | 0.06356 | -0.0008 | 27.2514
20 | 1.7386 | 0.0694 | -0.002 | 25.0519

## 143. Re 18M Mach 0.50 (1)
BIGFOIL.COM POLAR EXPORT
NACA63-219
NACA63-219 |  |  |  | Cl Max: | 1.336 | at alpha= | 9.5 | deg
JavaFoil+Calcfoil stall+Eppler ext transition |  |  |  | L/D Max: | 110.078 | at alpha= | 5 | deg
Re: | 18000000 |  |  | Cd Min: | 0.00564 | at alpha= | -0.5 | deg
Mach: | 0.5 |  |  | Cl=0 at alpha= | -1.7708 | deg
|  |  |  | @ Cl=0.1, Cd= | 0.0058007
|  |  |  | @ Cl=0.4, Cd= | 0.00607
|  |  |  | @ Cl=0.6, Cd= | 0.0067278
alpha (deg) | Cl | Cd | Cm | Cl/Cd
-20 | -1.045 | 0.19484 | -0.011 | -5.364
-19.5 | -1.016 | 0.18797 | -0.011 | -5.406
-19 | -0.987 | 0.1782 | -0.012 | -5.536
-18.5 | -0.958 | 0.1793 | -0.012 | -5.34
-18 | -0.931 | 0.16025 | -0.013 | -5.811
-17.5 | -0.901 | 0.15708 | -0.013 | -5.738
-17 | -0.872 | 0.15191 | -0.013 | -5.738
-16.5 | -0.847 | 0.13389 | -0.014 | -6.324
-16 | -0.82 | 0.12277 | -0.015 | -6.675
-15.5 | -0.788 | 0.11943 | -0.014 | -6.601
-15 | -0.757 | 0.11473 | -0.014 | -6.601
-14.5 | -0.792 | 0.05951 | -0.022 | -13.303
-14 | -0.776 | 0.04647 | -0.023 | -16.708
-13.5 | -0.762 | 0.03507 | -0.025 | -21.718
-13 | -0.679 | 0.06549 | -0.022 | -10.364
-12.5 | -0.692 | 0.0362 | -0.026 | -19.112
-12 | -0.676 | 0.02633 | -0.028 | -25.665
-11.5 | -0.621 | 0.03718 | -0.027 | -16.704
-11 | -0.794 | 0.02309 | -0.029 | -34.399
-10.5 | -0.937 | 0.01897 | -0.031 | -49.395
-10 | -0.956 | 0.01683 | -0.032 | -56.828
-9.5 | -0.944 | 0.01495 | -0.033 | -63.134
-9 | -0.914 | 0.01373 | -0.033 | -66.56
-8.5 | -0.872 | 0.01267 | -0.034 | -68.832
-8 | -0.824 | 0.01171 | -0.035 | -70.374
-7.5 | -0.77 | 0.01087 | -0.036 | -70.844
-7 | -0.711 | 0.01055 | -0.037 | -67.339
-6.5 | -0.649 | 0.0099 | -0.038 | -65.605
-6 | -0.586 | 0.00928 | -0.039 | -63.11
-5.5 | -0.521 | 0.00878 | -0.04 | -59.319
-5 | -0.455 | 0.00793 | -0.041 | -57.345
-4.5 | -0.387 | 0.00759 | -0.042 | -50.985
-4 | -0.32 | 0.00712 | -0.043 | -45.007
-3.5 | -0.249 | 0.0067 | -0.044 | -37.147
-3 | -0.177 | 0.00641 | -0.045 | -27.626
-2.5 | -0.105 | 0.00609 | -0.046 | -17.282
-2 | -0.033 | 0.00597 | -0.047 | -5.578
-1.5 | 0.039 | 0.00586 | -0.047 | 6.62
-1 | 0.111 | 0.00579 | -0.048 | 19.167
-0.5 | 0.183 | 0.00564 | -0.049 | 32.495
0 | 0.255 | 0.00567 | -0.05 | 45.073
0.5 | 0.328 | 0.00572 | -0.051 | 57.296
1 | 0.4 | 0.00607 | -0.052 | 65.849
1.5 | 0.47 | 0.00626 | -0.052 | 74.957
2 | 0.541 | 0.00652 | -0.053 | 82.941
2.5 | 0.612 | 0.00677 | -0.054 | 90.497
3 | 0.684 | 0.00712 | -0.055 | 96.052
3.5 | 0.754 | 0.00762 | -0.055 | 98.965
4 | 0.825 | 0.00816 | -0.056 | 100.999
4.5 | 0.894 | 0.00879 | -0.057 | 101.804
5 | 0.954 | 0.00867 | -0.057 | 110.078
5.5 | 1.016 | 0.00995 | -0.058 | 102.112
6 | 1.076 | 0.0106 | -0.058 | 101.567
6.5 | 1.132 | 0.01202 | -0.059 | 94.141
7 | 1.185 | 0.01284 | -0.059 | 92.336
7.5 | 1.234 | 0.01372 | -0.06 | 89.955
8 | 1.276 | 0.01476 | -0.06 | 86.479
8.5 | 1.31 | 0.01596 | -0.06 | 82.079
9 | 1.332 | 0.01744 | -0.061 | 76.364
9.5 | 1.336 | 0.01908 | -0.061 | 70.016
10 | 1.297 | 0.02105 | -0.062 | 61.625
10.5 | 1.132 | 0.02453 | -0.062 | 46.146
11 | 0.849 | 0.02822 | -0.062 | 30.071
11.5 | 0.863 | 0.0364 | -0.061 | 23.715
12 | 0.908 | 0.03181 | -0.063 | 28.553
12.5 | 0.93 | 0.03802 | -0.062 | 24.456
13 | 0.969 | 0.03479 | -0.063 | 27.854
13.5 | 0.994 | 0.03965 | -0.063 | 25.064
14 | 1.001 | 0.05389 | -0.061 | 18.571
14.5 | 0.939 | 0.10791 | -0.046 | 8.705

## 144. Re 18M Mach 0.50 (2)
BIGFOIL.COM POLAR EXPORT
NACA63-219
NACA63-219 |  |  |  | Cl Max: | 1.5251 | at alpha= | 13.5 | deg
XFOIL ncrit=9 |  |  |  | L/D Max: | 138.213 | at alpha= | 4 | deg
Re: | 18000000 |  |  | Cd Min: | 0.15546 | at alpha= | 18.5 | deg
Mach: | 0.5 |  |  | Cl=0 at alpha= | -1.5283 | deg
|  |  |  | @ Cl=0.1, Cd= | 0.0042521
|  |  |  | @ Cl=0.4, Cd= | 0.0043346
|  |  |  | @ Cl=0.6, Cd= | 0.0047943
alpha (deg) | Cl | Cd | Cm | Cl/Cd
-18 | -0.9814 | 0.1241 | -0.0507 | -7.9081
-17.5 | -0.9998 | 0.11261 | -0.0588 | -8.8784
-17 | -1.0237 | 0.10084 | -0.067 | -10.1517
-16.5 | -1.0512 | 0.0893 | -0.0746 | -11.7716
-15.5 | -1.0929 | 0.06937 | -0.0855 | -15.7546
-14.5 | -1.1441 | 0.0515 | -0.0922 | -22.2155
-14 | -1.1695 | 0.0436 | -0.0934 | -26.8234
-13.5 | -1.1896 | 0.03671 | -0.0929 | -32.4053
-13 | -1.2026 | 0.03081 | -0.0909 | -39.0328
-12.5 | -1.1995 | 0.02629 | -0.0877 | -45.6257
-12 | -1.1828 | 0.02287 | -0.0838 | -51.7184
-11.5 | -1.1557 | 0.02016 | -0.0797 | -57.3264
-11 | -1.1253 | 0.01779 | -0.0755 | -63.2546
-10.5 | -1.0923 | 0.01568 | -0.0712 | -69.662
-10 | -1.0549 | 0.01392 | -0.0669 | -75.783
-9.5 | -1.0146 | 0.01243 | -0.0626 | -81.6251
-9 | -0.9778 | 0.01105 | -0.0577 | -88.4887
-8.5 | -0.9588 | 0.00998 | -0.0496 | -96.0721
-8 | -0.9022 | 0.0094 | -0.0462 | -95.9787
-7.5 | -0.841 | 0.00888 | -0.0435 | -94.7072
-7 | -0.7749 | 0.00842 | -0.0418 | -92.0309
-6.5 | -0.7073 | 0.00802 | -0.0405 | -88.192
-6 | -0.6386 | 0.00759 | -0.0396 | -84.137
-5.5 | -0.571 | 0.00709 | -0.0389 | -80.536
-5 | -0.501 | 0.00667 | -0.0387 | -75.1124
-4.5 | -0.4299 | 0.00633 | -0.0388 | -67.9147
-4 | -0.3583 | 0.00597 | -0.0392 | -60.0168
-3.5 | -0.2876 | 0.0055 | -0.0398 | -52.2909
-3 | -0.2166 | 0.00499 | -0.0406 | -43.4068
-2.5 | -0.1435 | 0.00467 | -0.0416 | -30.7281
-2 | -0.0701 | 0.00447 | -0.0428 | -15.6823
-1.5 | 0.0042 | 0.00435 | -0.044 | 0.96552
-1 | 0.0779 | 0.00427 | -0.0453 | 18.2436
-0.5 | 0.1522 | 0.00421 | -0.0465 | 36.152
0 | 0.2261 | 0.00425 | -0.0477 | 53.2
0.5 | 0.3003 | 0.00427 | -0.049 | 70.3279
1 | 0.3745 | 0.0043 | -0.0501 | 87.093
1.5 | 0.4481 | 0.0044 | -0.0512 | 101.8409
2 | 0.5214 | 0.00452 | -0.0521 | 115.354
2.5 | 0.5933 | 0.00477 | -0.0527 | 124.3816
3 | 0.665 | 0.00503 | -0.0532 | 132.2068
3.5 | 0.7356 | 0.00538 | -0.0534 | 136.7286
4 | 0.8044 | 0.00582 | -0.0532 | 138.2131
5.5 | 0.9928 | 0.00782 | -0.049 | 126.9565
6 | 1.0542 | 0.00841 | -0.0469 | 125.3508
6.5 | 1.1109 | 0.00906 | -0.0439 | 122.6159
7 | 1.1459 | 0.00992 | -0.0374 | 115.5141
7.5 | 1.1699 | 0.01098 | -0.0298 | 106.5483
8 | 1.2042 | 0.01229 | -0.0245 | 97.9821
8.5 | 1.2412 | 0.01382 | -0.02 | 89.8119
9 | 1.2805 | 0.0155 | -0.016 | 82.6129
9.5 | 1.3147 | 0.01757 | -0.0119 | 74.8264
10 | 1.3499 | 0.01979 | -0.008 | 68.2112
10.5 | 1.3801 | 0.02239 | -0.0041 | 61.6391
11 | 1.411 | 0.02515 | -0.0006 | 56.1034
11.5 | 1.4388 | 0.02827 | 0.0029 | 50.8949
12 | 1.464 | 0.03181 | 0.006 | 46.0233
12.5 | 1.4903 | 0.03553 | 0.0089 | 41.9448
13 | 1.5102 | 0.03995 | 0.0114 | 37.8023
13.5 | 1.5251 | 0.04496 | 0.0135 | 33.9213
14 | 1.5244 | 0.05149 | 0.0147 | 29.6057
14.5 | 1.509 | 0.05963 | 0.0146 | 25.3061
15 | 1.4856 | 0.069 | 0.0128 | 21.5304
15.5 | 1.4569 | 0.07954 | 0.0094 | 18.3166
16 | 1.4245 | 0.09119 | 0.0044 | 15.6212
16.5 | 1.3873 | 0.10414 | -0.0024 | 13.3215
17 | 1.3602 | 0.1166 | -0.0095 | 11.6655
17.5 | 1.3335 | 0.12948 | -0.0177 | 10.2989
18 | 1.3095 | 0.14248 | -0.0264 | 9.1908
18.5 | 1.2878 | 0.15546 | -0.0356 | 8.2838

## 145. Re 20M Mach 0.00 (1)
BIGFOIL.COM POLAR EXPORT
NACA63-219
NACA63-219 |  |  |  | Cl Max: | 1.616 | at alpha= | 15.5 | deg
JavaFoil+Calcfoil stall+Eppler ext transition |  |  |  | L/D Max: | 117.591 | at alpha= | 8 | deg
Re: | 20000000 |  |  | Cd Min: | 0.00543 | at alpha= | 0 | deg
Mach: | 0 |  |  | Cl=0 at alpha= | -1.7698 | deg
|  |  |  | @ Cl=0.1, Cd= | 0.0055181
|  |  |  | @ Cl=0.4, Cd= | 0.0058339
|  |  |  | @ Cl=0.6, Cd= | 0.006425
alpha (deg) | Cl | Cd | Cm | Cl/Cd
-20 | -1.332 | 0.04577 | -0.013 | -29.107
-19.5 | -1.343 | 0.04227 | -0.014 | -31.764
-19 | -1.352 | 0.03834 | -0.015 | -35.255
-18.5 | -1.358 | 0.03471 | -0.016 | -39.135
-18 | -1.36 | 0.03227 | -0.016 | -42.159
-17.5 | -1.361 | 0.02911 | -0.017 | -46.757
-17 | -1.357 | 0.02699 | -0.018 | -50.27
-16.5 | -1.35 | 0.02506 | -0.018 | -53.858
-16 | -1.339 | 0.02329 | -0.019 | -57.489
-15.5 | -1.325 | 0.02145 | -0.02 | -61.783
-15 | -1.308 | 0.01997 | -0.021 | -65.478
-14.5 | -1.287 | 0.01861 | -0.021 | -69.137
-14 | -1.263 | 0.01724 | -0.022 | -73.262
-13.5 | -1.236 | 0.01599 | -0.023 | -77.252
-13 | -1.203 | 0.01498 | -0.024 | -80.305
-12.5 | -1.168 | 0.0139 | -0.024 | -84.058
-12 | -1.13 | 0.01299 | -0.025 | -87.053
-11.5 | -1.09 | 0.01217 | -0.026 | -89.552
-11 | -1.047 | 0.01145 | -0.027 | -91.514
-10.5 | -1.003 | 0.0107 | -0.027 | -93.683
-10 | -0.956 | 0.01015 | -0.028 | -94.162
-9.5 | -0.907 | 0.00962 | -0.029 | -94.309
-9 | -0.857 | 0.00911 | -0.03 | -94.037
-8.5 | -0.804 | 0.00868 | -0.031 | -92.664
-8 | -0.751 | 0.00863 | -0.031 | -87.064
-7.5 | -0.697 | 0.00773 | -0.032 | -90.141
-7 | -0.643 | 0.00779 | -0.033 | -82.575
-6.5 | -0.583 | 0.00757 | -0.034 | -77.088
-6 | -0.523 | 0.00732 | -0.035 | -71.461
-5.5 | -0.462 | 0.00686 | -0.035 | -67.443
-5 | -0.401 | 0.00669 | -0.036 | -59.955
-4.5 | -0.34 | 0.00646 | -0.037 | -52.621
-4 | -0.278 | 0.00629 | -0.038 | -44.165
-3.5 | -0.216 | 0.00611 | -0.038 | -35.293
-3 | -0.154 | 0.00591 | -0.039 | -25.992
-2.5 | -0.091 | 0.00572 | -0.04 | -15.943
-2 | -0.029 | 0.00567 | -0.04 | -5.095
-1.5 | 0.034 | 0.00559 | -0.041 | 6.011
-1 | 0.096 | 0.00552 | -0.042 | 17.42
-0.5 | 0.159 | 0.00549 | -0.043 | 28.873
0 | 0.221 | 0.00543 | -0.043 | 40.763
0.5 | 0.284 | 0.00559 | -0.044 | 50.773
1 | 0.346 | 0.00571 | -0.045 | 60.644
1.5 | 0.407 | 0.00585 | -0.045 | 69.654
2 | 0.469 | 0.006 | -0.046 | 78.222
2.5 | 0.531 | 0.00613 | -0.047 | 86.678
3 | 0.593 | 0.00639 | -0.047 | 92.832
3.5 | 0.655 | 0.0067 | -0.048 | 97.716
4 | 0.716 | 0.00696 | -0.049 | 102.861
4.5 | 0.777 | 0.00728 | -0.049 | 106.816
5 | 0.838 | 0.00754 | -0.05 | 111.187
5.5 | 0.898 | 0.00784 | -0.051 | 114.455
6 | 0.957 | 0.00817 | -0.051 | 117.143
6.5 | 1.015 | 0.00875 | -0.052 | 116.026
7 | 1.072 | 0.00928 | -0.053 | 115.602
7.5 | 1.128 | 0.00966 | -0.053 | 116.795
8 | 1.183 | 0.01006 | -0.054 | 117.591
8.5 | 1.225 | 0.01055 | -0.054 | 116.16
9 | 1.273 | 0.01102 | -0.054 | 115.479
9.5 | 1.318 | 0.01159 | -0.055 | 113.737
10 | 1.36 | 0.01221 | -0.055 | 111.438
10.5 | 1.4 | 0.01289 | -0.056 | 108.644
11 | 1.437 | 0.01358 | -0.056 | 105.774
11.5 | 1.471 | 0.01428 | -0.056 | 103.037
12 | 1.502 | 0.0151 | -0.057 | 99.467
12.5 | 1.529 | 0.01602 | -0.057 | 95.481
13 | 1.554 | 0.01702 | -0.057 | 91.291
13.5 | 1.574 | 0.01823 | -0.058 | 86.363
14 | 1.591 | 0.01944 | -0.058 | 81.849
14.5 | 1.605 | 0.0208 | -0.058 | 77.166
15 | 1.613 | 0.02238 | -0.059 | 72.089
15.5 | 1.616 | 0.0238 | -0.059 | 67.919
16 | 1.616 | 0.02537 | -0.059 | 63.695
16.5 | 1.61 | 0.02741 | -0.059 | 58.743
17 | 1.601 | 0.02956 | -0.06 | 54.181
17.5 | 1.59 | 0.03163 | -0.06 | 50.266
18 | 1.575 | 0.03384 | -0.06 | 46.531
18.5 | 1.556 | 0.03678 | -0.06 | 42.304
19 | 1.533 | 0.04015 | -0.06 | 38.186
19.5 | 1.51 | 0.04314 | -0.06 | 34.994
20 | 1.484 | 0.04645 | -0.06 | 31.951

## 146. Re 20M Mach 0.00 (2)
BIGFOIL.COM POLAR EXPORT
NACA63-219
NACA63-219 |  |  |  | Cl Max: | 1.7921 | at alpha= | 20 | deg
XFOIL ncrit=9 |  |  |  | L/D Max: | 130.495 | at alpha= | 9.5 | deg
Re: | 20000000 |  |  | Cd Min: | 0.04786 | at alpha= | 20 | deg
Mach: | 0 |  |  | Cl=0 at alpha= | -1.5675 | deg
|  |  |  | @ Cl=0.1, Cd= | 0.0041589
|  |  |  | @ Cl=0.4, Cd= | 0.0044071
|  |  |  | @ Cl=0.6, Cd= | 0.0051421
alpha (deg) | Cl | Cd | Cm | Cl/Cd
-20 | -1.6494 | 0.03632 | -0.0445 | -45.413
-19.5 | -1.609 | 0.03277 | -0.0495 | -49.0998
-19 | -1.5906 | 0.02978 | -0.0496 | -53.4117
-18.5 | -1.524 | 0.0273 | -0.0577 | -55.8242
-18 | -1.5078 | 0.0249 | -0.0563 | -60.5542
-17.5 | -1.4928 | 0.02253 | -0.0546 | -66.2583
-17 | -1.4745 | 0.02046 | -0.0528 | -72.0674
-16.5 | -1.4531 | 0.01865 | -0.0509 | -77.9142
-16 | -1.4285 | 0.01711 | -0.0489 | -83.4892
-15.5 | -1.4015 | 0.01578 | -0.0469 | -88.815
-15 | -1.3757 | 0.01448 | -0.0445 | -95.0069
-14.5 | -1.351 | 0.01327 | -0.0416 | -101.8086
-14 | -1.3258 | 0.01228 | -0.0384 | -107.9642
-13.5 | -1.3106 | 0.01144 | -0.0327 | -114.5629
-13 | -1.2773 | 0.01097 | -0.0295 | -116.4357
-12.5 | -1.2332 | 0.01052 | -0.0282 | -117.2243
-12 | -1.1868 | 0.01005 | -0.0272 | -118.0896
-11.5 | -1.1377 | 0.00964 | -0.0266 | -118.0187
-11 | -1.086 | 0.00929 | -0.0264 | -116.8999
-10.5 | -1.0334 | 0.00896 | -0.0263 | -115.3348
-10 | -0.9802 | 0.00861 | -0.0262 | -113.8444
-9.5 | -0.9254 | 0.00831 | -0.0265 | -111.3598
-9 | -0.8701 | 0.00803 | -0.0267 | -108.3562
-8.5 | -0.8141 | 0.00774 | -0.0271 | -105.1809
-8 | -0.7576 | 0.00749 | -0.0276 | -101.1482
-7.5 | -0.7003 | 0.00724 | -0.0281 | -96.7265
-7 | -0.6428 | 0.00701 | -0.0287 | -91.6976
-6.5 | -0.5852 | 0.00671 | -0.0293 | -87.2131
-6 | -0.5276 | 0.00642 | -0.03 | -82.1807
-5.5 | -0.4691 | 0.00613 | -0.0307 | -76.5253
-5 | -0.4101 | 0.00594 | -0.0316 | -69.0404
-4.5 | -0.351 | 0.00568 | -0.0324 | -61.7958
-4 | -0.2915 | 0.00549 | -0.0333 | -53.0965
-3.5 | -0.2319 | 0.00524 | -0.0343 | -44.2557
-3 | -0.1726 | 0.00488 | -0.0353 | -35.3689
-2.5 | -0.1129 | 0.00453 | -0.0363 | -24.9227
-2 | -0.0525 | 0.00439 | -0.0374 | -11.959
-1.5 | 0.0082 | 0.00426 | -0.0385 | 1.9249
-1 | 0.0689 | 0.00421 | -0.0396 | 16.3658
-0.5 | 0.1298 | 0.00411 | -0.0407 | 31.5815
0 | 0.1907 | 0.00409 | -0.0418 | 46.6259
0.5 | 0.2513 | 0.00412 | -0.0428 | 60.9951
1 | 0.3118 | 0.0042 | -0.0438 | 74.2381
1.5 | 0.3715 | 0.00435 | -0.0447 | 85.4023
2 | 0.4314 | 0.00447 | -0.0456 | 96.5101
2.5 | 0.4906 | 0.00467 | -0.0464 | 105.0535
3 | 0.5495 | 0.00489 | -0.0472 | 112.3722
3.5 | 0.6076 | 0.00518 | -0.0478 | 117.2973
4 | 0.6626 | 0.00575 | -0.048 | 115.2348
4.5 | 0.719 | 0.00615 | -0.0484 | 116.9106
5 | 0.7766 | 0.00641 | -0.049 | 121.1544
5.5 | 0.8332 | 0.00674 | -0.0494 | 123.6202
6 | 0.8894 | 0.00706 | -0.0497 | 125.9773
6.5 | 0.9453 | 0.0074 | -0.05 | 127.7432
7 | 0.9998 | 0.0078 | -0.0501 | 128.1795
7.5 | 1.0533 | 0.00823 | -0.05 | 127.983
8 | 1.1067 | 0.00862 | -0.05 | 128.3875
8.5 | 1.16 | 0.00898 | -0.0498 | 129.1759
9 | 1.2128 | 0.00932 | -0.0497 | 130.1288
9.5 | 1.2645 | 0.00969 | -0.0493 | 130.4954
10 | 1.3144 | 0.0101 | -0.0487 | 130.1386
10.5 | 1.3634 | 0.0105 | -0.0479 | 129.8476
11 | 1.4093 | 0.01096 | -0.0467 | 128.5858
11.5 | 1.4523 | 0.01145 | -0.045 | 126.8384
12 | 1.4807 | 0.01193 | -0.0405 | 124.1157
12.5 | 1.5033 | 0.0127 | -0.0357 | 118.3701
13 | 1.5294 | 0.01362 | -0.032 | 112.2907
13.5 | 1.5568 | 0.01467 | -0.0289 | 106.1213
14 | 1.582 | 0.01596 | -0.0259 | 99.1228
14.5 | 1.6052 | 0.0175 | -0.0231 | 91.7257
15 | 1.6306 | 0.01906 | -0.0208 | 85.5509
15.5 | 1.6551 | 0.02078 | -0.0186 | 79.6487
16 | 1.6749 | 0.02289 | -0.0165 | 73.1717
16.5 | 1.6934 | 0.02521 | -0.0145 | 67.1718
17 | 1.7111 | 0.02772 | -0.0128 | 61.728
17.5 | 1.7289 | 0.03041 | -0.0114 | 56.853
18 | 1.7451 | 0.03336 | -0.0103 | 52.3112
18.5 | 1.7597 | 0.03656 | -0.0095 | 48.1318
19 | 1.7705 | 0.03983 | -0.0082 | 44.4514
19.5 | 1.7816 | 0.04375 | -0.0079 | 40.7223
20 | 1.7921 | 0.04786 | -0.008 | 37.4446

## 147. Re 20M Mach 0.10 (1)
BIGFOIL.COM POLAR EXPORT
NACA63-219
NACA63-219 |  |  |  | Cl Max: | 1.603 | at alpha= | 15 | deg
JavaFoil+Calcfoil stall+Eppler ext transition |  |  |  | L/D Max: | 122.164 | at alpha= | 8 | deg
Re: | 20000000 |  |  | Cd Min: | 0.00543 | at alpha= | 0 | deg
Mach: | 0.1 |  |  | Cl=0 at alpha= | -1.7698 | deg
|  |  |  | @ Cl=0.1, Cd= | 0.005509
|  |  |  | @ Cl=0.4, Cd= | 0.0058293
|  |  |  | @ Cl=0.6, Cd= | 0.0064213
alpha (deg) | Cl | Cd | Cm | Cl/Cd
-20 | -1.291 | 0.05043 | -0.013 | -25.596
-19.5 | -1.309 | 0.04445 | -0.014 | -29.448
-19 | -1.322 | 0.04001 | -0.015 | -33.046
-18.5 | -1.332 | 0.03608 | -0.016 | -36.932
-18 | -1.339 | 0.03294 | -0.016 | -40.655
-17.5 | -1.341 | 0.03048 | -0.017 | -44.011
-17 | -1.341 | 0.02784 | -0.018 | -48.167
-16.5 | -1.336 | 0.0258 | -0.018 | -51.786
-16 | -1.328 | 0.02394 | -0.019 | -55.475
-15.5 | -1.317 | 0.02201 | -0.02 | -59.846
-15 | -1.301 | 0.02047 | -0.021 | -63.583
-14.5 | -1.283 | 0.0189 | -0.021 | -67.852
-14 | -1.26 | 0.01761 | -0.022 | -71.544
-13.5 | -1.234 | 0.01633 | -0.023 | -75.585
-13 | -1.203 | 0.01528 | -0.024 | -78.713
-12.5 | -1.168 | 0.01423 | -0.024 | -82.099
-12 | -1.131 | 0.01328 | -0.025 | -85.17
-11.5 | -1.092 | 0.01238 | -0.026 | -88.166
-11 | -1.05 | 0.01161 | -0.027 | -90.369
-10.5 | -1.005 | 0.0109 | -0.028 | -92.256
-10 | -0.959 | 0.01028 | -0.028 | -93.236
-9.5 | -0.91 | 0.00973 | -0.029 | -93.478
-9 | -0.859 | 0.00921 | -0.03 | -93.339
-8.5 | -0.807 | 0.00911 | -0.031 | -88.607
-8 | -0.754 | 0.00873 | -0.032 | -86.338
-7.5 | -0.699 | 0.00779 | -0.032 | -89.754
-7 | -0.646 | 0.00789 | -0.033 | -81.897
-6.5 | -0.586 | 0.00758 | -0.034 | -77.337
-6 | -0.526 | 0.00734 | -0.035 | -71.591
-5.5 | -0.465 | 0.00685 | -0.036 | -67.834
-5 | -0.403 | 0.00669 | -0.036 | -60.312
-4.5 | -0.341 | 0.00653 | -0.037 | -52.302
-4 | -0.279 | 0.00635 | -0.038 | -43.947
-3.5 | -0.217 | 0.00611 | -0.038 | -35.515
-3 | -0.154 | 0.0059 | -0.039 | -26.167
-2.5 | -0.092 | 0.00572 | -0.04 | -16.039
-2 | -0.029 | 0.00566 | -0.041 | -5.128
-1.5 | 0.034 | 0.00558 | -0.041 | 6.045
-1 | 0.097 | 0.00551 | -0.042 | 17.518
-0.5 | 0.159 | 0.00549 | -0.043 | 29.041
0 | 0.222 | 0.00543 | -0.043 | 40.904
0.5 | 0.285 | 0.00561 | -0.044 | 50.79
1 | 0.348 | 0.00571 | -0.045 | 60.948
1.5 | 0.409 | 0.00585 | -0.046 | 69.948
2 | 0.472 | 0.00601 | -0.046 | 78.529
2.5 | 0.534 | 0.00614 | -0.047 | 87.009
3 | 0.596 | 0.0064 | -0.048 | 93.182
3.5 | 0.658 | 0.00673 | -0.048 | 97.832
4 | 0.72 | 0.00698 | -0.049 | 103.118
4.5 | 0.781 | 0.0073 | -0.05 | 106.976
5 | 0.842 | 0.00758 | -0.05 | 111.107
5.5 | 0.902 | 0.0079 | -0.051 | 114.165
6 | 0.961 | 0.00815 | -0.052 | 118.027
6.5 | 1.02 | 0.00882 | -0.052 | 115.687
7 | 1.077 | 0.00929 | -0.053 | 115.987
7.5 | 1.133 | 0.00971 | -0.053 | 116.687
8 | 1.181 | 0.00967 | -0.054 | 122.164
8.5 | 1.229 | 0.01066 | -0.054 | 115.313
9 | 1.276 | 0.01117 | -0.055 | 114.234
9.5 | 1.322 | 0.01177 | -0.055 | 112.255
10 | 1.364 | 0.01238 | -0.055 | 110.187
10.5 | 1.403 | 0.01308 | -0.056 | 107.263
11 | 1.439 | 0.0138 | -0.056 | 104.244
11.5 | 1.472 | 0.01458 | -0.057 | 100.952
12 | 1.502 | 0.01545 | -0.057 | 97.236
12.5 | 1.528 | 0.01633 | -0.057 | 93.59
13 | 1.551 | 0.01736 | -0.058 | 89.383
13.5 | 1.57 | 0.01861 | -0.058 | 84.352
14 | 1.585 | 0.01988 | -0.058 | 79.734
14.5 | 1.596 | 0.02144 | -0.059 | 74.442
15 | 1.603 | 0.02282 | -0.059 | 70.219
15.5 | 1.603 | 0.02453 | -0.059 | 65.322
16 | 1.599 | 0.02608 | -0.059 | 61.292
16.5 | 1.59 | 0.02825 | -0.06 | 56.275
17 | 1.577 | 0.03056 | -0.06 | 51.599
17.5 | 1.561 | 0.0327 | -0.06 | 47.737
18 | 1.542 | 0.03512 | -0.06 | 43.911
18.5 | 1.518 | 0.03825 | -0.06 | 39.698
19 | 1.491 | 0.04182 | -0.06 | 35.66
19.5 | 1.463 | 0.04522 | -0.06 | 32.355
20 | 1.432 | 0.04881 | -0.061 | 29.346

## 148. Re 20M Mach 0.10 (2)
BIGFOIL.COM POLAR EXPORT
NACA63-219
NACA63-219 |  |  |  | Cl Max: | 1.7842 | at alpha= | 20 | deg
XFOIL ncrit=9 |  |  |  | L/D Max: | 130.051 | at alpha= | 9.5 | deg
Re: | 20000000 |  |  | Cd Min: | 0.05101 | at alpha= | 20 | deg
Mach: | 0.1 |  |  | Cl=0 at alpha= | -1.5663 | deg
|  |  |  | @ Cl=0.1, Cd= | 0.0041548
|  |  |  | @ Cl=0.4, Cd= | 0.0043962
|  |  |  | @ Cl=0.6, Cd= | 0.0051225
alpha (deg) | Cl | Cd | Cm | Cl/Cd
-20 | -1.6429 | 0.03883 | -0.0467 | -42.3101
-19.5 | -1.606 | 0.03484 | -0.0516 | -46.0964
-19 | -1.5947 | 0.03151 | -0.0508 | -50.6093
-18.5 | -1.522 | 0.02879 | -0.0601 | -52.8656
-18 | -1.5054 | 0.02626 | -0.0588 | -57.3267
-17.5 | -1.4889 | 0.02386 | -0.0572 | -62.4015
-17 | -1.4714 | 0.02163 | -0.0554 | -68.0259
-16.5 | -1.4526 | 0.01956 | -0.0534 | -74.2638
-16 | -1.4282 | 0.01792 | -0.0515 | -79.6987
-15.5 | -1.4019 | 0.01645 | -0.0494 | -85.2219
-15 | -1.375 | 0.0151 | -0.0471 | -91.0596
-14.5 | -1.3496 | 0.01381 | -0.0444 | -97.7263
-14 | -1.3235 | 0.01272 | -0.0413 | -104.0487
-13.5 | -1.3005 | 0.01176 | -0.0373 | -110.5867
-13 | -1.2824 | 0.01114 | -0.0315 | -115.1167
-12.5 | -1.2393 | 0.01068 | -0.0298 | -116.0393
-12 | -1.1934 | 0.01019 | -0.0285 | -117.1148
-11.5 | -1.1449 | 0.00975 | -0.0277 | -117.4256
-11 | -1.0933 | 0.00938 | -0.0273 | -116.5565
-10.5 | -1.0403 | 0.00904 | -0.0271 | -115.0774
-10 | -0.9869 | 0.00868 | -0.0269 | -113.6982
-9.5 | -0.9319 | 0.00837 | -0.027 | -111.3381
-9 | -0.8761 | 0.00809 | -0.0273 | -108.2942
-8.5 | -0.8198 | 0.00779 | -0.0276 | -105.2375
-8 | -0.7629 | 0.00754 | -0.028 | -101.1804
-7.5 | -0.7051 | 0.00728 | -0.0285 | -96.8544
-7 | -0.6473 | 0.00704 | -0.029 | -91.946
-6.5 | -0.5892 | 0.00675 | -0.0296 | -87.2889
-6 | -0.5313 | 0.00644 | -0.0302 | -82.5
-5.5 | -0.4724 | 0.00615 | -0.031 | -76.813
-5 | -0.413 | 0.00596 | -0.0318 | -69.2953
-4.5 | -0.3535 | 0.00569 | -0.0326 | -62.1265
-4 | -0.2936 | 0.00551 | -0.0335 | -53.2849
-3.5 | -0.2336 | 0.00525 | -0.0345 | -44.4952
-3 | -0.1739 | 0.00489 | -0.0354 | -35.5624
-2.5 | -0.1138 | 0.00453 | -0.0365 | -25.1214
-2 | -0.053 | 0.00439 | -0.0376 | -12.0729
-1.5 | 0.0081 | 0.00426 | -0.0387 | 1.9014
-1 | 0.0692 | 0.0042 | -0.0398 | 16.4762
-0.5 | 0.1306 | 0.00411 | -0.0409 | 31.7762
0 | 0.1919 | 0.00409 | -0.042 | 46.9193
0.5 | 0.2529 | 0.00412 | -0.043 | 61.3835
1 | 0.3137 | 0.0042 | -0.044 | 74.6905
1.5 | 0.374 | 0.00434 | -0.0449 | 86.1751
2 | 0.4341 | 0.00447 | -0.0458 | 97.1141
2.5 | 0.4937 | 0.00468 | -0.0466 | 105.4915
3 | 0.5531 | 0.00489 | -0.0474 | 113.1084
3.5 | 0.6116 | 0.00518 | -0.048 | 118.0695
4 | 0.667 | 0.00575 | -0.0482 | 116
4.5 | 0.7237 | 0.00617 | -0.0486 | 117.2934
5 | 0.7815 | 0.00644 | -0.0491 | 121.3509
5.5 | 0.8385 | 0.00677 | -0.0495 | 123.8552
6 | 0.8951 | 0.0071 | -0.0498 | 126.0704
6.5 | 0.9514 | 0.00743 | -0.05 | 128.0485
7 | 1.0061 | 0.00784 | -0.05 | 128.3291
7.5 | 1.0598 | 0.00829 | -0.0499 | 127.8408
8 | 1.1136 | 0.00868 | -0.0497 | 128.2949
8.5 | 1.1671 | 0.00905 | -0.0495 | 128.9613
9 | 1.2199 | 0.00941 | -0.0492 | 129.6387
9.5 | 1.2719 | 0.00978 | -0.0488 | 130.0511
10 | 1.3216 | 0.01021 | -0.048 | 129.4417
10.5 | 1.3705 | 0.01061 | -0.047 | 129.1706
11 | 1.4154 | 0.01111 | -0.0455 | 127.3987
11.5 | 1.4543 | 0.01158 | -0.0428 | 125.5872
12 | 1.4786 | 0.01217 | -0.0376 | 121.4955
12.5 | 1.5024 | 0.01305 | -0.0331 | 115.1264
13 | 1.5297 | 0.01405 | -0.0297 | 108.8754
13.5 | 1.5569 | 0.01521 | -0.0266 | 102.3603
14 | 1.5815 | 0.01665 | -0.0236 | 94.985
14.5 | 1.6057 | 0.01826 | -0.0209 | 87.9354
15 | 1.6304 | 0.01997 | -0.0186 | 81.6425
15.5 | 1.6539 | 0.02186 | -0.0164 | 75.6587
16 | 1.6735 | 0.02411 | -0.0143 | 69.411
16.5 | 1.6903 | 0.02667 | -0.0123 | 63.3783
17 | 1.7082 | 0.02935 | -0.0107 | 58.201
17.5 | 1.7269 | 0.03211 | -0.0095 | 53.7808
18 | 1.7444 | 0.03511 | -0.0085 | 49.6839
18.5 | 1.7565 | 0.03869 | -0.0077 | 45.3993
19 | 1.7648 | 0.04237 | -0.0065 | 41.6521
19.5 | 1.7745 | 0.04662 | -0.0064 | 38.0631
20 | 1.7842 | 0.05101 | -0.0066 | 34.9775

## 149. Re 20M Mach 0.25 (1)
BIGFOIL.COM POLAR EXPORT
NACA63-219
NACA63-219 |  |  |  | Cl Max: | 1.53 | at alpha= | 13.5 | deg
JavaFoil+Calcfoil stall+Eppler ext transition |  |  |  | L/D Max: | 116.344 | at alpha= | 6 | deg
Re: | 20000000 |  |  | Cd Min: | 0.00547 | at alpha= | 0 | deg
Mach: | 0.25 |  |  | Cl=0 at alpha= | -1.7692 | deg
|  |  |  | @ Cl=0.1, Cd= | 0.0055597
|  |  |  | @ Cl=0.4, Cd= | 0.0058919
|  |  |  | @ Cl=0.6, Cd= | 0.0064586
alpha (deg) | Cl | Cd | Cm | Cl/Cd
-20 | -0.958 | 0.08032 | -0.013 | -11.922
-19.5 | -1.006 | 0.07331 | -0.014 | -13.719
-19 | -1.055 | 0.06343 | -0.014 | -16.626
-18.5 | -1.103 | 0.05197 | -0.015 | -21.23
-18 | -1.143 | 0.04514 | -0.016 | -25.309
-17.5 | -1.175 | 0.0397 | -0.017 | -29.611
-17 | -1.202 | 0.03518 | -0.018 | -34.178
-16.5 | -1.222 | 0.03154 | -0.019 | -38.762
-16 | -1.236 | 0.02878 | -0.019 | -42.939
-15.5 | -1.243 | 0.02634 | -0.02 | -47.202
-15 | -1.246 | 0.02373 | -0.021 | -52.488
-14.5 | -1.241 | 0.02181 | -0.022 | -56.907
-14 | -1.231 | 0.02 | -0.023 | -61.566
-13.5 | -1.215 | 0.01867 | -0.023 | -65.078
-13 | -1.193 | 0.01706 | -0.024 | -69.896
-12.5 | -1.165 | 0.01577 | -0.025 | -73.892
-12 | -1.133 | 0.01464 | -0.026 | -77.375
-11.5 | -1.097 | 0.0137 | -0.027 | -80.073
-11 | -1.059 | 0.01269 | -0.027 | -83.427
-10.5 | -1.017 | 0.01184 | -0.028 | -85.88
-10 | -0.972 | 0.0111 | -0.029 | -87.537
-9.5 | -0.924 | 0.01042 | -0.03 | -88.722
-9 | -0.874 | 0.00983 | -0.031 | -88.96
-8.5 | -0.822 | 0.0093 | -0.031 | -88.408
-8 | -0.768 | 0.00919 | -0.032 | -83.63
-7.5 | -0.713 | 0.00873 | -0.033 | -81.625
-7 | -0.656 | 0.00834 | -0.034 | -78.576
-6.5 | -0.598 | 0.00779 | -0.035 | -76.763
-6 | -0.54 | 0.00763 | -0.036 | -70.67
-5.5 | -0.477 | 0.00701 | -0.037 | -68.058
-5 | -0.414 | 0.00678 | -0.037 | -61.047
-4.5 | -0.351 | 0.00661 | -0.038 | -53.07
-4 | -0.287 | 0.0065 | -0.039 | -44.156
-3.5 | -0.223 | 0.00622 | -0.04 | -35.839
-3 | -0.159 | 0.00601 | -0.04 | -26.388
-2.5 | -0.094 | 0.0058 | -0.041 | -16.256
-2 | -0.03 | 0.00571 | -0.042 | -5.225
-1.5 | 0.035 | 0.00562 | -0.042 | 6.167
-1 | 0.099 | 0.00556 | -0.043 | 17.846
-0.5 | 0.164 | 0.00554 | -0.044 | 29.593
0 | 0.228 | 0.00547 | -0.045 | 41.784
0.5 | 0.293 | 0.00562 | -0.045 | 52.168
1 | 0.357 | 0.00581 | -0.046 | 61.536
1.5 | 0.42 | 0.00593 | -0.047 | 70.91
2 | 0.485 | 0.00608 | -0.047 | 79.744
2.5 | 0.549 | 0.00624 | -0.048 | 87.926
3 | 0.612 | 0.00651 | -0.049 | 94.121
3.5 | 0.676 | 0.00686 | -0.05 | 98.514
4 | 0.739 | 0.0072 | -0.05 | 102.736
4.5 | 0.802 | 0.00752 | -0.051 | 106.673
5 | 0.865 | 0.00784 | -0.052 | 110.264
5.5 | 0.926 | 0.00814 | -0.052 | 113.735
6 | 0.987 | 0.00848 | -0.053 | 116.344
6.5 | 1.046 | 0.00926 | -0.054 | 113.013
7 | 1.104 | 0.00977 | -0.054 | 113.028
7.5 | 1.152 | 0.01032 | -0.054 | 111.609
8 | 1.202 | 0.01084 | -0.055 | 110.867
8.5 | 1.25 | 0.01135 | -0.055 | 110.139
9 | 1.297 | 0.01192 | -0.056 | 108.781
9.5 | 1.341 | 0.01268 | -0.056 | 105.757
10 | 1.38 | 0.01341 | -0.057 | 102.939
10.5 | 1.415 | 0.01426 | -0.057 | 99.261
11 | 1.447 | 0.01514 | -0.057 | 95.553
11.5 | 1.474 | 0.01602 | -0.058 | 92.015
12 | 1.496 | 0.01708 | -0.058 | 87.605
12.5 | 1.513 | 0.01825 | -0.059 | 82.931
13 | 1.524 | 0.0197 | -0.059 | 77.37
13.5 | 1.53 | 0.02129 | -0.059 | 71.856
14 | 1.53 | 0.02299 | -0.059 | 66.523
14.5 | 1.524 | 0.02483 | -0.06 | 61.346
15 | 1.508 | 0.02698 | -0.06 | 55.901
15.5 | 1.484 | 0.02932 | -0.06 | 50.593
16 | 1.452 | 0.03186 | -0.06 | 45.582
16.5 | 1.413 | 0.03487 | -0.06 | 40.523
17 | 1.368 | 0.03805 | -0.061 | 35.949
17.5 | 1.316 | 0.0418 | -0.061 | 31.49
18 | 1.258 | 0.04662 | -0.061 | 26.977
18.5 | 1.195 | 0.0515 | -0.06 | 23.197

## 150. Re 20M Mach 0.25 (2)
BIGFOIL.COM POLAR EXPORT
NACA63-219
NACA63-219 |  |  |  | Cl Max: | 1.7523 | at alpha= | 20 | deg
XFOIL ncrit=9 |  |  |  | L/D Max: | 128.138 | at alpha= | 6.5 | deg
Re: | 20000000 |  |  | Cd Min: | 0.0679 | at alpha= | 20 | deg
Mach: | 0.25 |  |  | Cl=0 at alpha= | -1.5607 | deg
|  |  |  | @ Cl=0.1, Cd= | 0.0041581
|  |  |  | @ Cl=0.4, Cd= | 0.0043542
|  |  |  | @ Cl=0.6, Cd= | 0.0050151
alpha (deg) | Cl | Cd | Cm | Cl/Cd
-20 | -1.5946 | 0.05379 | -0.0568 | -29.6449
-19.5 | -1.5724 | 0.04798 | -0.0614 | -32.772
-19 | -1.5644 | 0.04324 | -0.0619 | -36.1795
-18.5 | -1.5026 | 0.03842 | -0.0714 | -39.1098
-18 | -1.4913 | 0.03473 | -0.0706 | -42.9398
-17.5 | -1.4743 | 0.03155 | -0.0695 | -46.729
-17 | -1.4548 | 0.02868 | -0.0683 | -50.7252
-16.5 | -1.4367 | 0.02588 | -0.0666 | -55.5139
-16 | -1.4213 | 0.02312 | -0.0645 | -61.4749
-15.5 | -1.3987 | 0.02094 | -0.0623 | -66.7956
-15 | -1.3755 | 0.01889 | -0.0599 | -72.8163
-14.5 | -1.3477 | 0.01718 | -0.0575 | -78.4459
-14 | -1.3189 | 0.01566 | -0.0548 | -84.2209
-13.5 | -1.2919 | 0.01417 | -0.0517 | -91.1715
-13 | -1.2634 | 0.01289 | -0.0484 | -98.014
-12.5 | -1.2357 | 0.01183 | -0.0445 | -104.4548
-12 | -1.2215 | 0.01102 | -0.0376 | -110.8439
-11.5 | -1.1782 | 0.01048 | -0.035 | -112.4237
-11 | -1.1301 | 0.00995 | -0.0332 | -113.5779
-10.5 | -1.0775 | 0.00952 | -0.032 | -113.1828
-10 | -1.0226 | 0.00915 | -0.0313 | -111.7596
-9.5 | -0.967 | 0.00873 | -0.0307 | -110.7675
-9 | -0.9094 | 0.00842 | -0.0304 | -108.0048
-8.5 | -0.8511 | 0.00808 | -0.0303 | -105.3342
-8 | -0.7919 | 0.0078 | -0.0303 | -101.5256
-7.5 | -0.7324 | 0.00749 | -0.0305 | -97.7837
-7 | -0.6722 | 0.00722 | -0.0308 | -93.1025
-6.5 | -0.6117 | 0.00695 | -0.0312 | -88.0144
-6 | -0.5514 | 0.00662 | -0.0317 | -83.2931
-5.5 | -0.4906 | 0.0063 | -0.0322 | -77.873
-5 | -0.4292 | 0.00605 | -0.0329 | -70.9421
-4.5 | -0.3673 | 0.00578 | -0.0337 | -63.5467
-4 | -0.3052 | 0.00558 | -0.0345 | -54.6953
-3.5 | -0.243 | 0.00529 | -0.0354 | -45.9357
-3 | -0.1813 | 0.00491 | -0.0364 | -36.9246
-2.5 | -0.1188 | 0.00455 | -0.0375 | -26.1099
-2 | -0.0557 | 0.0044 | -0.0386 | -12.6591
-1.5 | 0.0077 | 0.00427 | -0.0397 | 1.8033
-1 | 0.071 | 0.00419 | -0.0408 | 16.9451
-0.5 | 0.1346 | 0.00412 | -0.042 | 32.6699
0 | 0.1982 | 0.0041 | -0.0431 | 48.3415
0.5 | 0.2615 | 0.00413 | -0.0442 | 63.3172
1 | 0.3246 | 0.00421 | -0.0452 | 77.1021
1.5 | 0.3875 | 0.00432 | -0.0461 | 89.6991
2 | 0.4496 | 0.00449 | -0.047 | 100.1336
2.5 | 0.5115 | 0.00469 | -0.0478 | 109.0618
3 | 0.5734 | 0.00487 | -0.0486 | 117.7413
3.5 | 0.6339 | 0.0052 | -0.0491 | 121.9038
4 | 0.691 | 0.00579 | -0.0492 | 119.3437
4.5 | 0.7492 | 0.00626 | -0.0493 | 119.6805
5 | 0.8088 | 0.00658 | -0.0497 | 122.9179
5.5 | 0.8681 | 0.00692 | -0.0499 | 125.448
6 | 0.9264 | 0.00729 | -0.0499 | 127.0782
6.5 | 0.9841 | 0.00768 | -0.0498 | 128.138
7 | 1.0397 | 0.00817 | -0.0494 | 127.2583
7.5 | 1.095 | 0.00863 | -0.0488 | 126.883
8 | 1.1501 | 0.00905 | -0.0482 | 127.0829
8.5 | 1.2047 | 0.00946 | -0.0474 | 127.3467
9 | 1.2578 | 0.00988 | -0.0464 | 127.3077
9.5 | 1.3086 | 0.01034 | -0.0449 | 126.5571
10 | 1.3568 | 0.01082 | -0.043 | 125.3974
10.5 | 1.3913 | 0.01134 | -0.0386 | 122.6896
11 | 1.4163 | 0.01209 | -0.0331 | 117.1464
11.5 | 1.4467 | 0.01299 | -0.029 | 111.3703
12 | 1.4757 | 0.01414 | -0.0253 | 104.3635
12.5 | 1.5032 | 0.01556 | -0.0217 | 96.6067
13 | 1.5319 | 0.01709 | -0.0187 | 89.6372
13.5 | 1.555 | 0.01906 | -0.0155 | 81.5845
14 | 1.5811 | 0.02101 | -0.0128 | 75.2546
14.5 | 1.6038 | 0.02331 | -0.0103 | 68.8031
15 | 1.6262 | 0.02575 | -0.008 | 63.1534
15.5 | 1.644 | 0.02867 | -0.0058 | 57.3422
16 | 1.6609 | 0.03191 | -0.004 | 52.0495
16.5 | 1.6797 | 0.03517 | -0.0026 | 47.7595
17 | 1.6978 | 0.03867 | -0.0015 | 43.9048
17.5 | 1.7126 | 0.04258 | -0.0007 | 40.2208
18 | 1.725 | 0.04693 | -0.0002 | 36.7569
18.5 | 1.7287 | 0.05227 | -0.0002 | 33.0725
19.5 | 1.745 | 0.0622 | -0.0004 | 28.0547
20 | 1.7523 | 0.0679 | -0.0015 | 25.8071

## 151. Re 20M Mach 0.50 (1)
BIGFOIL.COM POLAR EXPORT
NACA63-219
NACA63-219 |  |  |  | Cl Max: | 1.337 | at alpha= | 9.5 | deg
JavaFoil+Calcfoil stall+Eppler ext transition |  |  |  | L/D Max: | 111.905 | at alpha= | 5 | deg
Re: | 20000000 |  |  | Cd Min: | 0.00572 | at alpha= | 0 | deg
Mach: | 0.5 |  |  | Cl=0 at alpha= | -1.7708 | deg
|  |  |  | @ Cl=0.1, Cd= | 0.0058276
|  |  |  | @ Cl=0.4, Cd= | 0.00611
|  |  |  | @ Cl=0.6, Cd= | 0.0066994
alpha (deg) | Cl | Cd | Cm | Cl/Cd
-20 | -1.046 | 0.19209 | -0.011 | -5.443
-19.5 | -1.015 | 0.19136 | -0.011 | -5.305
-19 | -0.987 | 0.18499 | -0.012 | -5.334
-18.5 | -0.957 | 0.18038 | -0.012 | -5.305
-18 | -0.931 | 0.16377 | -0.013 | -5.687
-17.5 | -0.901 | 0.16187 | -0.013 | -5.567
-17 | -0.872 | 0.15794 | -0.013 | -5.519
-16.5 | -0.846 | 0.13797 | -0.014 | -6.131
-16 | -0.818 | 0.12966 | -0.014 | -6.305
-15.5 | -0.787 | 0.12557 | -0.014 | -6.267
-15 | -0.757 | 0.12117 | -0.014 | -6.245
-14.5 | -0.741 | 0.09807 | -0.017 | -7.552
-14 | -0.757 | 0.05871 | -0.022 | -12.895
-13.5 | -0.756 | 0.03849 | -0.025 | -19.632
-13 | -0.692 | 0.05637 | -0.023 | -12.284
-12.5 | -0.694 | 0.03471 | -0.026 | -20.005
-12 | -0.677 | 0.02569 | -0.028 | -26.338
-11.5 | -0.625 | 0.03498 | -0.027 | -17.865
-11 | -0.795 | 0.02257 | -0.029 | -35.24
-10.5 | -0.938 | 0.01855 | -0.031 | -50.542
-10 | -0.957 | 0.01648 | -0.032 | -58.103
-9.5 | -0.945 | 0.0147 | -0.033 | -64.259
-9 | -0.915 | 0.01345 | -0.034 | -68.003
-8.5 | -0.873 | 0.01242 | -0.034 | -70.328
-8 | -0.825 | 0.0115 | -0.035 | -71.703
-7.5 | -0.771 | 0.01065 | -0.036 | -72.33
-7 | -0.712 | 0.00992 | -0.037 | -71.715
-6.5 | -0.65 | 0.00971 | -0.038 | -66.917
-6 | -0.587 | 0.00912 | -0.039 | -64.286
-5.5 | -0.521 | 0.00863 | -0.04 | -60.378
-5 | -0.455 | 0.00782 | -0.041 | -58.262
-4.5 | -0.388 | 0.00713 | -0.042 | -54.404
-4 | -0.32 | 0.00704 | -0.043 | -45.457
-3.5 | -0.249 | 0.00674 | -0.044 | -36.922
-3 | -0.177 | 0.00645 | -0.045 | -27.458
-2.5 | -0.105 | 0.0061 | -0.046 | -17.247
-2 | -0.033 | 0.00601 | -0.047 | -5.548
-1.5 | 0.039 | 0.00587 | -0.047 | 6.604
-1 | 0.111 | 0.00582 | -0.048 | 19.055
-0.5 | 0.183 | 0.00574 | -0.049 | 31.88
0 | 0.255 | 0.00572 | -0.05 | 44.66
0.5 | 0.328 | 0.00588 | -0.051 | 55.694
1 | 0.4 | 0.00611 | -0.052 | 65.459
1.5 | 0.47 | 0.0063 | -0.052 | 74.55
2 | 0.541 | 0.0065 | -0.053 | 83.221
2.5 | 0.612 | 0.00674 | -0.054 | 90.812
3 | 0.684 | 0.00718 | -0.055 | 95.191
3.5 | 0.754 | 0.00762 | -0.055 | 98.991
4 | 0.825 | 0.00814 | -0.056 | 101.256
4.5 | 0.894 | 0.00867 | -0.057 | 103.103
5 | 0.956 | 0.00854 | -0.057 | 111.905
5.5 | 1.017 | 0.00981 | -0.058 | 103.735
6 | 1.076 | 0.01091 | -0.058 | 98.561
6.5 | 1.133 | 0.01182 | -0.059 | 95.825
7 | 1.186 | 0.01262 | -0.059 | 94.032
7.5 | 1.235 | 0.01349 | -0.06 | 91.562
8 | 1.278 | 0.01447 | -0.06 | 88.288
8.5 | 1.312 | 0.01568 | -0.061 | 83.651
9 | 1.333 | 0.0171 | -0.061 | 78.003
9.5 | 1.337 | 0.01868 | -0.061 | 71.601
10 | 1.299 | 0.0206 | -0.062 | 63.061
10.5 | 1.133 | 0.02392 | -0.062 | 47.385
11 | 0.85 | 0.02758 | -0.062 | 30.805
11.5 | 0.866 | 0.03523 | -0.061 | 24.568
12 | 0.91 | 0.03111 | -0.063 | 29.241
12.5 | 0.931 | 0.03707 | -0.062 | 25.131
13 | 0.963 | 0.03758 | -0.063 | 25.623
13.5 | 0.985 | 0.04376 | -0.062 | 22.509
14 | 0.969 | 0.07079 | -0.058 | 13.696
14.5 | 0.93 | 0.11893 | -0.042 | 7.816

## 152. Re 20M Mach 0.50 (2)
BIGFOIL.COM POLAR EXPORT
NACA63-219
NACA63-219 |  |  |  | Cl Max: | 1.5389 | at alpha= | 13.5 | deg
XFOIL ncrit=9 |  |  |  | L/D Max: | 137.133 | at alpha= | 4 | deg
Re: | 20000000 |  |  | Cd Min: | 0.15449 | at alpha= | 18.5 | deg
Mach: | 0.5 |  |  | Cl=0 at alpha= | -1.531 | deg
|  |  |  | @ Cl=0.1, Cd= | 0.0042742
|  |  |  | @ Cl=0.4, Cd= | 0.0042906
|  |  |  | @ Cl=0.6, Cd= | 0.0047673
alpha (deg) | Cl | Cd | Cm | Cl/Cd
-13 | -1.2149 | 0.0301 | -0.0911 | -40.3621
-12.5 | -1.2124 | 0.02559 | -0.0877 | -47.3779
-12 | -1.1958 | 0.02221 | -0.0836 | -53.8406
-11.5 | -1.1695 | 0.01949 | -0.0794 | -60.0051
-11 | -1.136 | 0.01727 | -0.0752 | -65.7788
-10.5 | -1.1026 | 0.01523 | -0.0707 | -72.3966
-10 | -1.0647 | 0.01349 | -0.0664 | -78.9251
-9.5 | -1.0249 | 0.01204 | -0.0619 | -85.1246
-9 | -0.9869 | 0.01076 | -0.057 | -91.7193
-8.5 | -0.9656 | 0.00978 | -0.0489 | -98.7321
-8 | -0.9071 | 0.00922 | -0.0456 | -98.3839
-7.5 | -0.8441 | 0.00872 | -0.0432 | -96.8005
-7 | -0.7772 | 0.00829 | -0.0415 | -93.7515
-6.5 | -0.7089 | 0.00789 | -0.0404 | -89.8479
-6 | -0.6399 | 0.00749 | -0.0395 | -85.4339
-5.5 | -0.5714 | 0.00702 | -0.0389 | -81.396
-5 | -0.5015 | 0.00658 | -0.0387 | -76.2158
-4.5 | -0.4303 | 0.00625 | -0.0388 | -68.848
-4 | -0.3582 | 0.00591 | -0.0393 | -60.6091
-3.5 | -0.2871 | 0.00552 | -0.0398 | -52.0109
-3 | -0.2158 | 0.00501 | -0.0406 | -43.0739
-2.5 | -0.1431 | 0.00468 | -0.0417 | -30.5769
-2 | -0.0695 | 0.00445 | -0.0428 | -15.618
-1.5 | 0.0046 | 0.00433 | -0.0441 | 1.0624
0 | 0.2267 | 0.0042 | -0.0478 | 53.9762
0.5 | 0.3005 | 0.00423 | -0.049 | 71.0402
1 | 0.375 | 0.00426 | -0.0502 | 88.0282
1.5 | 0.4485 | 0.00435 | -0.0513 | 103.1034
2 | 0.5211 | 0.00453 | -0.0521 | 115.0331
2.5 | 0.5935 | 0.00474 | -0.0528 | 125.211
3 | 0.6649 | 0.00504 | -0.0532 | 131.9246
3.5 | 0.7349 | 0.00541 | -0.0534 | 135.841
4 | 0.8036 | 0.00586 | -0.0531 | 137.1331
4.5 | 0.8649 | 0.00666 | -0.0517 | 129.8649
5 | 0.9284 | 0.00729 | -0.0504 | 127.3525
5.5 | 0.9944 | 0.00775 | -0.0492 | 128.3097
6 | 1.0573 | 0.00829 | -0.0473 | 127.5392
6.5 | 1.1136 | 0.00897 | -0.0443 | 124.1472
7 | 1.152 | 0.00981 | -0.0383 | 117.4312
7.5 | 1.1785 | 0.01074 | -0.0307 | 109.73
8 | 1.2134 | 0.01196 | -0.0253 | 101.4548
8.5 | 1.2503 | 0.01345 | -0.0207 | 92.9591
9 | 1.2893 | 0.01509 | -0.0166 | 85.4407
9.5 | 1.3254 | 0.01706 | -0.0125 | 77.6905
10 | 1.361 | 0.01921 | -0.0085 | 70.8485
10.5 | 1.392 | 0.02176 | -0.0046 | 63.9706
11 | 1.4232 | 0.02449 | -0.0009 | 58.1135
11.5 | 1.4512 | 0.02754 | 0.0027 | 52.6943
12 | 1.4776 | 0.03099 | 0.0059 | 47.6799
12.5 | 1.5037 | 0.03469 | 0.0089 | 43.3468
13 | 1.5265 | 0.03885 | 0.0116 | 39.2921
13.5 | 1.5389 | 0.04401 | 0.0138 | 34.9671
14 | 1.5379 | 0.0505 | 0.0152 | 30.4535
14.5 | 1.5213 | 0.05862 | 0.0152 | 25.9519
15 | 1.4967 | 0.06802 | 0.0135 | 22.0038
15.5 | 1.4661 | 0.07867 | 0.0101 | 18.6361
16.5 | 1.395 | 0.10332 | -0.0017 | 13.5017
17 | 1.3679 | 0.11572 | -0.0087 | 11.8208
17.5 | 1.3409 | 0.12858 | -0.0168 | 10.4285
18 | 1.3169 | 0.14157 | -0.0255 | 9.3021
18.5 | 1.2951 | 0.15449 | -0.0347 | 8.3831