## index
index | Re | Mach | Datasource
1 | 50000 | 0 | JavaFoil+Calcfoil stall+Eppler ext transition
2 | 50000 | 0 | XFOIL ncrit=9
3 | 50000 | 0.1 | JavaFoil+Calcfoil stall+Eppler ext transition
4 | 50000 | 0.1 | XFOIL ncrit=9
5 | 50000 | 0.25 | JavaFoil+Calcfoil stall+Eppler ext transition
6 | 50000 | 0.25 | XFOIL ncrit=9
7 | 50000 | 0.5 | JavaFoil+Calcfoil stall+Eppler ext transition
8 | 50000 | 0.5 | XFOIL ncrit=9
9 | 100000 | 0 | JavaFoil+Calcfoil stall+Eppler ext transition
10 | 100000 | 0 | XFOIL ncrit=9
11 | 100000 | 0.1 | JavaFoil+Calcfoil stall+Eppler ext transition
12 | 100000 | 0.1 | XFOIL ncrit=9
13 | 100000 | 0.25 | JavaFoil+Calcfoil stall+Eppler ext transition
14 | 100000 | 0.25 | XFOIL ncrit=9
15 | 100000 | 0.5 | JavaFoil+Calcfoil stall+Eppler ext transition
16 | 100000 | 0.5 | XFOIL ncrit=9
17 | 250000 | 0 | JavaFoil+Calcfoil stall+Eppler ext transition
18 | 250000 | 0 | XFOIL ncrit=9
19 | 250000 | 0.1 | JavaFoil+Calcfoil stall+Eppler ext transition
20 | 250000 | 0.1 | XFOIL ncrit=9
21 | 250000 | 0.25 | JavaFoil+Calcfoil stall+Eppler ext transition
22 | 250000 | 0.25 | XFOIL ncrit=9
23 | 250000 | 0.5 | JavaFoil+Calcfoil stall+Eppler ext transition
24 | 250000 | 0.5 | XFOIL ncrit=9
25 | 500000 | 0 | JavaFoil+Calcfoil stall+Eppler ext transition
26 | 500000 | 0 | XFOIL ncrit=9
27 | 500000 | 0.1 | JavaFoil+Calcfoil stall+Eppler ext transition
28 | 500000 | 0.1 | XFOIL ncrit=9
29 | 500000 | 0.25 | JavaFoil+Calcfoil stall+Eppler ext transition
30 | 500000 | 0.25 | XFOIL ncrit=9
31 | 500000 | 0.5 | JavaFoil+Calcfoil stall+Eppler ext transition
32 | 500000 | 0.5 | XFOIL ncrit=9
33 | 750000 | 0 | JavaFoil+Calcfoil stall+Eppler ext transition
34 | 750000 | 0 | XFOIL ncrit=9
35 | 750000 | 0.1 | JavaFoil+Calcfoil stall+Eppler ext transition
36 | 750000 | 0.1 | XFOIL ncrit=9
37 | 750000 | 0.25 | JavaFoil+Calcfoil stall+Eppler ext transition
38 | 750000 | 0.25 | XFOIL ncrit=9
39 | 750000 | 0.5 | JavaFoil+Calcfoil stall+Eppler ext transition
40 | 750000 | 0.5 | XFOIL ncrit=9
41 | 1000000 | 0 | JavaFoil+Calcfoil stall+Eppler ext transition
42 | 1000000 | 0 | XFOIL ncrit=9
43 | 1000000 | 0.1 | JavaFoil+Calcfoil stall+Eppler ext transition
44 | 1000000 | 0.1 | XFOIL ncrit=9
45 | 1000000 | 0.25 | JavaFoil+Calcfoil stall+Eppler ext transition
46 | 1000000 | 0.25 | XFOIL ncrit=9
47 | 1000000 | 0.5 | JavaFoil+Calcfoil stall+Eppler ext transition
48 | 1000000 | 0.5 | XFOIL ncrit=9
49 | 2000000 | 0 | JavaFoil+Calcfoil stall+Eppler ext transition
50 | 2000000 | 0 | XFOIL ncrit=9
51 | 2000000 | 0.1 | JavaFoil+Calcfoil stall+Eppler ext transition
52 | 2000000 | 0.1 | XFOIL ncrit=9
53 | 2000000 | 0.25 | JavaFoil+Calcfoil stall+Eppler ext transition
54 | 2000000 | 0.25 | XFOIL ncrit=9
55 | 2000000 | 0.5 | JavaFoil+Calcfoil stall+Eppler ext transition
56 | 2000000 | 0.5 | XFOIL ncrit=9
57 | 3000000 | 0 | JavaFoil+Calcfoil stall+Eppler ext transition
58 | 3000000 | 0 | XFOIL ncrit=9
59 | 3000000 | 0.1 | JavaFoil+Calcfoil stall+Eppler ext transition
60 | 3000000 | 0.1 | XFOIL ncrit=9
61 | 3000000 | 0.25 | JavaFoil+Calcfoil stall+Eppler ext transition
62 | 3000000 | 0.25 | XFOIL ncrit=9
63 | 3000000 | 0.5 | JavaFoil+Calcfoil stall+Eppler ext transition
64 | 3000000 | 0.5 | XFOIL ncrit=9
65 | 4000000 | 0 | JavaFoil+Calcfoil stall+Eppler ext transition
66 | 4000000 | 0 | XFOIL ncrit=9
67 | 4000000 | 0.1 | JavaFoil+Calcfoil stall+Eppler ext transition
68 | 4000000 | 0.1 | XFOIL ncrit=9
69 | 4000000 | 0.25 | JavaFoil+Calcfoil stall+Eppler ext transition
70 | 4000000 | 0.25 | XFOIL ncrit=9
71 | 4000000 | 0.5 | JavaFoil+Calcfoil stall+Eppler ext transition
72 | 4000000 | 0.5 | XFOIL ncrit=9
73 | 5000000 | 0 | JavaFoil+Calcfoil stall+Eppler ext transition
74 | 5000000 | 0 | XFOIL ncrit=9
75 | 5000000 | 0.1 | JavaFoil+Calcfoil stall+Eppler ext transition
76 | 5000000 | 0.1 | XFOIL ncrit=9
77 | 5000000 | 0.25 | JavaFoil+Calcfoil stall+Eppler ext transition
78 | 5000000 | 0.25 | XFOIL ncrit=9
79 | 5000000 | 0.5 | JavaFoil+Calcfoil stall+Eppler ext transition
80 | 5000000 | 0.5 | XFOIL ncrit=9
81 | 6000000 | 0 | JavaFoil+Calcfoil stall+Eppler ext transition
82 | 6000000 | 0 | XFOIL ncrit=9
83 | 6000000 | 0.1 | JavaFoil+Calcfoil stall+Eppler ext transition
84 | 6000000 | 0.1 | XFOIL ncrit=9
85 | 6000000 | 0.25 | JavaFoil+Calcfoil stall+Eppler ext transition
86 | 6000000 | 0.25 | XFOIL ncrit=9
87 | 6000000 | 0.5 | JavaFoil+Calcfoil stall+Eppler ext transition
88 | 6000000 | 0.5 | XFOIL ncrit=9
89 | 7000000 | 0 | JavaFoil+Calcfoil stall+Eppler ext transition
90 | 7000000 | 0 | XFOIL ncrit=9
91 | 7000000 | 0.1 | JavaFoil+Calcfoil stall+Eppler ext transition
92 | 7000000 | 0.1 | XFOIL ncrit=9
93 | 7000000 | 0.25 | JavaFoil+Calcfoil stall+Eppler ext transition
94 | 7000000 | 0.25 | XFOIL ncrit=9
95 | 7000000 | 0.5 | JavaFoil+Calcfoil stall+Eppler ext transition
96 | 7000000 | 0.5 | XFOIL ncrit=9
97 | 8000000 | 0 | JavaFoil+Calcfoil stall+Eppler ext transition
98 | 8000000 | 0 | XFOIL ncrit=9
99 | 8000000 | 0.1 | JavaFoil+Calcfoil stall+Eppler ext transition
100 | 8000000 | 0.1 | XFOIL ncrit=9
101 | 8000000 | 0.25 | JavaFoil+Calcfoil stall+Eppler ext transition
102 | 8000000 | 0.25 | XFOIL ncrit=9
103 | 8000000 | 0.5 | JavaFoil+Calcfoil stall+Eppler ext transition
104 | 8000000 | 0.5 | XFOIL ncrit=9
105 | 10000000 | 0 | JavaFoil+Calcfoil stall+Eppler ext transition
106 | 10000000 | 0 | XFOIL ncrit=9
107 | 10000000 | 0.1 | JavaFoil+Calcfoil stall+Eppler ext transition
108 | 10000000 | 0.1 | XFOIL ncrit=9
109 | 10000000 | 0.25 | JavaFoil+Calcfoil stall+Eppler ext transition
110 | 10000000 | 0.25 | XFOIL ncrit=9
111 | 10000000 | 0.5 | JavaFoil+Calcfoil stall+Eppler ext transition
112 | 10000000 | 0.5 | XFOIL ncrit=9
113 | 12000000 | 0 | JavaFoil+Calcfoil stall+Eppler ext transition
114 | 12000000 | 0 | XFOIL ncrit=9
115 | 12000000 | 0.1 | JavaFoil+Calcfoil stall+Eppler ext transition
116 | 12000000 | 0.1 | XFOIL ncrit=9
117 | 12000000 | 0.25 | JavaFoil+Calcfoil stall+Eppler ext transition
118 | 12000000 | 0.25 | XFOIL ncrit=9
119 | 12000000 | 0.5 | JavaFoil+Calcfoil stall+Eppler ext transition
120 | 12000000 | 0.5 | XFOIL ncrit=9
121 | 14000000 | 0 | JavaFoil+Calcfoil stall+Eppler ext transition
122 | 14000000 | 0 | XFOIL ncrit=9
123 | 14000000 | 0.1 | JavaFoil+Calcfoil stall+Eppler ext transition
124 | 14000000 | 0.1 | XFOIL ncrit=9
125 | 14000000 | 0.25 | JavaFoil+Calcfoil stall+Eppler ext transition
126 | 14000000 | 0.25 | XFOIL ncrit=9
127 | 14000000 | 0.5 | JavaFoil+Calcfoil stall+Eppler ext transition
128 | 14000000 | 0.5 | XFOIL ncrit=9
129 | 16000000 | 0 | JavaFoil+Calcfoil stall+Eppler ext transition
130 | 16000000 | 0 | XFOIL ncrit=9
131 | 16000000 | 0.1 | JavaFoil+Calcfoil stall+Eppler ext transition
132 | 16000000 | 0.1 | XFOIL ncrit=9
133 | 16000000 | 0.25 | JavaFoil+Calcfoil stall+Eppler ext transition
134 | 16000000 | 0.25 | XFOIL ncrit=9
135 | 16000000 | 0.5 | JavaFoil+Calcfoil stall+Eppler ext transition
136 | 16000000 | 0.5 | XFOIL ncrit=9
137 | 18000000 | 0 | JavaFoil+Calcfoil stall+Eppler ext transition
138 | 18000000 | 0 | XFOIL ncrit=9
139 | 18000000 | 0.1 | JavaFoil+Calcfoil stall+Eppler ext transition
140 | 18000000 | 0.1 | XFOIL ncrit=9
141 | 18000000 | 0.25 | JavaFoil+Calcfoil stall+Eppler ext transition
142 | 18000000 | 0.25 | XFOIL ncrit=9
143 | 18000000 | 0.5 | JavaFoil+Calcfoil stall+Eppler ext transition
144 | 18000000 | 0.5 | XFOIL ncrit=9
145 | 20000000 | 0 | JavaFoil+Calcfoil stall+Eppler ext transition
146 | 20000000 | 0 | XFOIL ncrit=9
147 | 20000000 | 0.1 | JavaFoil+Calcfoil stall+Eppler ext transition
148 | 20000000 | 0.1 | XFOIL ncrit=9
149 | 20000000 | 0.25 | JavaFoil+Calcfoil stall+Eppler ext transition
150 | 20000000 | 0.25 | XFOIL ncrit=9
151 | 20000000 | 0.5 | JavaFoil+Calcfoil stall+Eppler ext transition
152 | 20000000 | 0.5 | XFOIL ncrit=9

## 1. Re 50k Mach 0.00 (1)
BIGFOIL.COM POLAR EXPORT
fx63137sm
FX 63-137 13.7% smoothed |  |  |  | Cl Max: | 2.028 | at alpha= | 10.5 | deg
JavaFoil+Calcfoil stall+Eppler ext transition |  |  |  | L/D Max: | 55.86 | at alpha= | 3 | deg
Re: | 50000 |  |  | Cd Min: | 0.02082 | at alpha= | -3.5 | deg
Mach: | 0 |  |  | Cl=0 at alpha= | -9.0227 | deg
|  |  |  | @ Cl=0.1, Cd= | 0.06516
|  |  |  | @ Cl=0.4, Cd= | 0.04801
|  |  |  | @ Cl=0.6, Cd= | 0.027527
alpha (deg) | Cl | Cd | Cm | Cl/Cd
-20 | -0.391 | 0.32916 | -0.071 | -1.187
-19.5 | -0.396 | 0.33328 | -0.071 | -1.187
-19 | -0.399 | 0.29666 | -0.071 | -1.346
-18.5 | -0.402 | 0.28538 | -0.071 | -1.408
-18 | -0.403 | 0.25892 | -0.072 | -1.556
-17.5 | -0.402 | 0.23946 | -0.072 | -1.68
-17 | -0.4 | 0.23349 | -0.072 | -1.712
-16.5 | -0.395 | 0.21355 | -0.072 | -1.85
-16 | -0.388 | 0.19496 | -0.072 | -1.991
-15.5 | -0.379 | 0.18892 | -0.073 | -2.005
-15 | -0.367 | 0.17542 | -0.073 | -2.09
-14.5 | -0.352 | 0.16154 | -0.074 | -2.178
-14 | -0.334 | 0.14671 | -0.074 | -2.277
-13.5 | -0.313 | 0.13761 | -0.074 | -2.275
-13 | -0.289 | 0.13168 | -0.075 | -2.196
-12.5 | -0.262 | 0.12113 | -0.076 | -2.165
-12 | -0.232 | 0.11522 | -0.076 | -2.015
-11.5 | -0.199 | 0.10787 | -0.076 | -1.846
-11 | -0.163 | 0.09595 | -0.077 | -1.698
-10.5 | -0.125 | 0.08958 | -0.078 | -1.39
-10 | -0.084 | 0.08363 | -0.079 | -1.006
-9.5 | -0.042 | 0.07886 | -0.08 | -0.531
-9 | 0.002 | 0.07315 | -0.08 | 0.027
-8.5 | 0.047 | 0.06918 | -0.082 | 0.684
-8 | 0.094 | 0.06563 | -0.082 | 1.429
-7.5 | 0.141 | 0.06195 | -0.083 | 2.282
-7 | 0.19 | 0.05844 | -0.084 | 3.246
-6.5 | 0.239 | 0.05547 | -0.085 | 4.304
-6 | 0.288 | 0.05268 | -0.087 | 5.471
-5.5 | 0.338 | 0.05075 | -0.09 | 6.662
-5 | 0.388 | 0.04844 | -0.094 | 8.014
-4.5 | 0.438 | 0.04665 | -0.096 | 9.397
-4 | 0.489 | 0.04484 | -0.105 | 10.917
-3.5 | 0.643 | 0.02082 | -0.208 | 30.871
-3 | 0.672 | 0.02461 | -0.196 | 27.305
-2.5 | 0.731 | 0.02423 | -0.198 | 30.185
-2 | 0.791 | 0.02385 | -0.2 | 33.172
-1.5 | 0.849 | 0.0234 | -0.202 | 36.284
-1 | 0.911 | 0.0233 | -0.204 | 39.105
-0.5 | 0.973 | 0.02318 | -0.206 | 41.991
0 | 1.087 | 0.02165 | -0.208 | 50.18
0.5 | 1.145 | 0.02217 | -0.21 | 51.656
1 | 1.204 | 0.02276 | -0.212 | 52.892
1.5 | 1.263 | 0.02342 | -0.214 | 53.901
2 | 1.321 | 0.02416 | -0.221 | 54.677
2.5 | 1.378 | 0.02489 | -0.221 | 55.351
3 | 1.434 | 0.02567 | -0.222 | 55.86
3.5 | 1.49 | 0.02674 | -0.222 | 55.719
4 | 1.544 | 0.0278 | -0.222 | 55.517
4.5 | 1.595 | 0.0289 | -0.221 | 55.178
5 | 1.64 | 0.03015 | -0.22 | 54.398
5.5 | 1.681 | 0.03159 | -0.219 | 53.219
6 | 1.726 | 0.03313 | -0.218 | 52.096
6.5 | 1.772 | 0.03484 | -0.218 | 50.855
7 | 1.834 | 0.03933 | -0.22 | 46.633
7.5 | 1.87 | 0.04134 | -0.218 | 45.222
8 | 1.907 | 0.04347 | -0.217 | 43.865
8.5 | 1.942 | 0.04577 | -0.216 | 42.421
9 | 1.975 | 0.04829 | -0.214 | 40.894
9.5 | 2.004 | 0.0513 | -0.213 | 39.068
10 | 2.025 | 0.05446 | -0.211 | 37.182
10.5 | 2.028 | 0.05877 | -0.208 | 34.504
11 | 2.008 | 0.0658 | -0.202 | 30.515
11.5 | 1.799 | 0.10032 | -0.135 | 17.938
12 | 1.801 | 0.10716 | -0.13 | 16.806
12.5 | 1.802 | 0.11467 | -0.128 | 15.713
13 | 1.796 | 0.12169 | -0.125 | 14.76
13.5 | 1.789 | 0.13071 | -0.124 | 13.684
14 | 1.939 | 0.10295 | -0.19 | 18.838
14.5 | 1.865 | 0.12171 | -0.177 | 15.326
15 | 1.783 | 0.1448 | -0.155 | 12.315
15.5 | 1.729 | 0.16124 | -0.137 | 10.72

## 2. Re 50k Mach 0.00 (2)
BIGFOIL.COM POLAR EXPORT
fx63137sm
FX 63-137 13.7% smoothed |  |  |  | Cl Max: | 1.6716 | at alpha= | 13 | deg
XFOIL ncrit=9 |  |  |  | L/D Max: | 23.9721 | at alpha= | 11 | deg
Re: | 50000 |  |  | Cd Min: | 0.25896 | at alpha= | 18 | deg
Mach: | 0 |  |  | Cl=0 at alpha= | -2.2225 | deg
|  |  |  | @ Cl=0.1, Cd= | 0.045188
|  |  |  | @ Cl=0.4, Cd= | 0.056186
|  |  |  | @ Cl=0.6, Cd= | 0.063914
alpha (deg) | Cl | Cd | Cm | Cl/Cd
-9 | -0.307 | 0.13586 | -0.0255 | -2.2597
-8.5 | -0.3005 | 0.13031 | -0.0215 | -2.306
-8 | -0.3468 | 0.13203 | -0.0189 | -2.6267
-7.5 | -0.3354 | 0.12609 | -0.015 | -2.66
-7 | -0.3384 | 0.1219 | -0.0115 | -2.776
-6.5 | -0.3703 | 0.12049 | -0.0083 | -3.0733
-6 | -0.3979 | 0.11928 | -0.004 | -3.3358
-5.5 | -0.399 | 0.1148 | -0.0001 | -3.4756
-5 | -0.4093 | 0.11119 | 0.0042 | -3.6811
-4.5 | -0.4258 | 0.10811 | 0.0078 | -3.9386
-4 | -0.447 | 0.10517 | 0.0081 | -4.2503
-3 | -0.2205 | 0.05476 | -0.0914 | -4.0267
-2 | 0.0631 | 0.04565 | -0.1307 | 1.3823
-1.5 | 0.1589 | 0.04445 | -0.1391 | 3.5748
-1 | 0.1849 | 0.04716 | -0.1296 | 3.9207
-0.5 | 0.1934 | 0.04929 | -0.1188 | 3.9237
0 | 0.2065 | 0.05063 | -0.1102 | 4.0786
0.5 | 0.2247 | 0.05147 | -0.1035 | 4.3656
1 | 0.2609 | 0.05232 | -0.102 | 4.9866
1.5 | 0.2983 | 0.0531 | -0.1016 | 5.6177
2 | 0.3599 | 0.05482 | -0.1077 | 6.5651
2.5 | 0.4644 | 0.05838 | -0.1215 | 7.9548
3 | 0.5432 | 0.06198 | -0.131 | 8.7641
3.5 | 0.6401 | 0.06528 | -0.1411 | 9.8055
4 | 0.683 | 0.06931 | -0.1446 | 9.8543
4.5 | 0.7449 | 0.07283 | -0.1489 | 10.2279
5 | 0.7998 | 0.07642 | -0.1517 | 10.4658
5.5 | 0.8282 | 0.08106 | -0.1523 | 10.2171
6 | 0.8798 | 0.08459 | -0.154 | 10.4008
6.5 | 0.9138 | 0.0891 | -0.1544 | 10.2559
7 | 0.9334 | 0.09458 | -0.1544 | 9.8689
7.5 | 0.9892 | 0.09752 | -0.1551 | 10.1436
8 | 0.9961 | 0.10422 | -0.1548 | 9.5577
8.5 | 1.0306 | 0.10852 | -0.1546 | 9.4969
9 | 1.0502 | 0.11399 | -0.1542 | 9.2131
9.5 | 1.0942 | 0.11633 | -0.1528 | 9.406
10 | 1.1389 | 0.11767 | -0.1506 | 9.6788
11 | 1.5613 | 0.06513 | -0.1326 | 23.9721
11.5 | 1.309 | 0.11036 | -0.1378 | 11.8612
12 | 1.2866 | 0.12225 | -0.1394 | 10.5243
12.5 | 1.4352 | 0.10034 | -0.1265 | 14.3034
13 | 1.6716 | 0.07735 | -0.1198 | 21.6109
13.5 | 1.513 | 0.10366 | -0.1213 | 14.5958
14 | 1.1936 | 0.18353 | -0.1649 | 6.5036
14.5 | 1.2061 | 0.19574 | -0.1699 | 6.1617
16.5 | 1.1907 | 0.23948 | -0.2013 | 4.972
17 | 1.2291 | 0.25089 | -0.2023 | 4.899
17.5 | 1.2254 | 0.25258 | -0.2086 | 4.8515
18 | 1.2393 | 0.25896 | -0.2129 | 4.7857

## 3. Re 50k Mach 0.10 (1)
BIGFOIL.COM POLAR EXPORT
fx63137sm
FX 63-137 13.7% smoothed |  |  |  | Cl Max: | 2.027 | at alpha= | 10 | deg
JavaFoil+Calcfoil stall+Eppler ext transition |  |  |  | L/D Max: | 55.362 | at alpha= | 3 | deg
Re: | 50000 |  |  | Cd Min: | 0.02097 | at alpha= | -3.5 | deg
Mach: | 0.1 |  |  | Cl=0 at alpha= | -9.0227 | deg
|  |  |  | @ Cl=0.1, Cd= | 0.065666
|  |  |  | @ Cl=0.4, Cd= | 0.048219
|  |  |  | @ Cl=0.6, Cd= | 0.028005
alpha (deg) | Cl | Cd | Cm | Cl/Cd
-20 | -0.357 | 0.37975 | -0.071 | -0.94
-19.5 | -0.364 | 0.34854 | -0.071 | -1.045
-19 | -0.37 | 0.31798 | -0.071 | -1.164
-18.5 | -0.375 | 0.29758 | -0.071 | -1.261
-18 | -0.379 | 0.28399 | -0.072 | -1.334
-17.5 | -0.381 | 0.25393 | -0.072 | -1.499
-17 | -0.381 | 0.24788 | -0.072 | -1.535
-16.5 | -0.378 | 0.2262 | -0.073 | -1.673
-16 | -0.374 | 0.20237 | -0.073 | -1.847
-15.5 | -0.367 | 0.18759 | -0.073 | -1.954
-15 | -0.357 | 0.18055 | -0.074 | -1.975
-14.5 | -0.344 | 0.16679 | -0.074 | -2.061
-14 | -0.328 | 0.15375 | -0.074 | -2.131
-13.5 | -0.308 | 0.14399 | -0.074 | -2.141
-13 | -0.286 | 0.13175 | -0.075 | -2.168
-12.5 | -0.26 | 0.12132 | -0.076 | -2.141
-12 | -0.231 | 0.11513 | -0.076 | -2.003
-11.5 | -0.198 | 0.10756 | -0.076 | -1.842
-11 | -0.162 | 0.09801 | -0.078 | -1.657
-10.5 | -0.124 | 0.09173 | -0.079 | -1.356
-10 | -0.084 | 0.08495 | -0.079 | -0.99
-9.5 | -0.042 | 0.07887 | -0.08 | -0.532
-9 | 0.002 | 0.07498 | -0.079 | 0.026
-8.5 | 0.047 | 0.07005 | -0.081 | 0.677
-8 | 0.094 | 0.06619 | -0.082 | 1.422
-7.5 | 0.142 | 0.062 | -0.083 | 2.288
-7 | 0.19 | 0.05875 | -0.084 | 3.241
-6.5 | 0.24 | 0.05552 | -0.085 | 4.317
-6 | 0.289 | 0.05288 | -0.087 | 5.474
-5.5 | 0.34 | 0.05055 | -0.089 | 6.718
-5 | 0.39 | 0.04859 | -0.094 | 8.028
-4.5 | 0.441 | 0.0467 | -0.097 | 9.433
-4 | 0.492 | 0.04489 | -0.106 | 10.959
-3.5 | 0.645 | 0.02097 | -0.209 | 30.776
-3 | 0.675 | 0.02478 | -0.197 | 27.24
-2.5 | 0.735 | 0.02426 | -0.198 | 30.275
-2 | 0.795 | 0.02401 | -0.2 | 33.114
-1.5 | 0.853 | 0.02358 | -0.203 | 36.168
-1 | 0.914 | 0.02341 | -0.204 | 39.056
-0.5 | 0.977 | 0.02344 | -0.207 | 41.666
0 | 1.092 | 0.02182 | -0.209 | 50.039
0.5 | 1.151 | 0.02236 | -0.211 | 51.471
1 | 1.21 | 0.02294 | -0.213 | 52.749
1.5 | 1.269 | 0.02354 | -0.215 | 53.89
2 | 1.327 | 0.0242 | -0.222 | 54.837
2.5 | 1.384 | 0.02509 | -0.223 | 55.178
3 | 1.441 | 0.02603 | -0.223 | 55.362
3.5 | 1.497 | 0.02705 | -0.223 | 55.326
4 | 1.55 | 0.02801 | -0.223 | 55.327
4.5 | 1.601 | 0.02916 | -0.222 | 54.91
5 | 1.642 | 0.03043 | -0.221 | 53.96
5.5 | 1.687 | 0.03186 | -0.22 | 52.943
6 | 1.732 | 0.03345 | -0.219 | 51.759
6.5 | 1.778 | 0.03525 | -0.219 | 50.438
7 | 1.839 | 0.03983 | -0.22 | 46.163
7.5 | 1.875 | 0.04185 | -0.219 | 44.806
8 | 1.912 | 0.04405 | -0.218 | 43.407
8.5 | 1.947 | 0.04634 | -0.216 | 42.006
9 | 1.98 | 0.04909 | -0.215 | 40.325
9.5 | 2.009 | 0.05193 | -0.214 | 38.675
10 | 2.027 | 0.05562 | -0.211 | 36.435
10.5 | 2.023 | 0.06041 | -0.208 | 33.495
11 | 1.979 | 0.07059 | -0.198 | 28.041
11.5 | 1.801 | 0.10101 | -0.136 | 17.829
12 | 1.799 | 0.10909 | -0.129 | 16.49
12.5 | 1.797 | 0.11693 | -0.128 | 15.371
13 | 1.789 | 0.12412 | -0.125 | 14.416
13.5 | 1.779 | 0.13362 | -0.124 | 13.312
14 | 1.907 | 0.10895 | -0.187 | 17.505
14.5 | 1.824 | 0.12981 | -0.17 | 14.052
15 | 1.747 | 0.15154 | -0.148 | 11.528

## 4. Re 50k Mach 0.10 (2)
BIGFOIL.COM POLAR EXPORT
fx63137sm
FX 63-137 13.7% smoothed |  |  |  | Cl Max: | 1.6816 | at alpha= | 12 | deg
XFOIL ncrit=9 |  |  |  | L/D Max: | 25.8549 | at alpha= | 12 | deg
Re: | 50000 |  |  | Cd Min: | 0.19712 | at alpha= | 14.5 | deg
Mach: | 0.1 |  |  | Cl=0 at alpha= | -2.0608 | deg
|  |  |  | @ Cl=0.1, Cd= | 0.045581
|  |  |  | @ Cl=0.4, Cd= | 0.056408
|  |  |  | @ Cl=0.6, Cd= | 0.064581
alpha (deg) | Cl | Cd | Cm | Cl/Cd
-9 | -0.3092 | 0.13685 | -0.0255 | -2.2594
-8.5 | -0.2998 | 0.13089 | -0.0214 | -2.2905
-8 | -0.349 | 0.13302 | -0.019 | -2.6237
-7.5 | -0.3373 | 0.12699 | -0.015 | -2.6561
-7 | -0.3369 | 0.12241 | -0.0115 | -2.7522
-6.5 | -0.3603 | 0.12017 | -0.0083 | -2.9983
-6 | -0.4007 | 0.12025 | -0.004 | -3.3322
-5.5 | -0.4017 | 0.11572 | -0.0001 | -3.4713
-5 | -0.4107 | 0.11198 | 0.0042 | -3.6676
-4.5 | -0.4282 | 0.10897 | 0.0076 | -3.9295
-4 | -0.4451 | 0.10562 | 0.0087 | -4.2142
-3.5 | -0.4343 | 0.10068 | 0.0142 | -4.3137
-2.5 | -0.4375 | 0.09291 | 0.0151 | -4.7089
-2 | 0.0606 | 0.04605 | -0.1311 | 1.316
-1.5 | 0.1571 | 0.0449 | -0.1394 | 3.4989
-1 | 0.1914 | 0.04743 | -0.1315 | 4.0354
-0.5 | 0.1993 | 0.04959 | -0.1205 | 4.019
0 | 0.2109 | 0.05092 | -0.1115 | 4.1418
0.5 | 0.2273 | 0.05178 | -0.1045 | 4.3897
1 | 0.2604 | 0.05256 | -0.1022 | 4.9543
1.5 | 0.3005 | 0.05343 | -0.1023 | 5.6242
2 | 0.3636 | 0.05503 | -0.1081 | 6.6073
2.5 | 0.4574 | 0.05858 | -0.1206 | 7.8081
3 | 0.5447 | 0.0622 | -0.1311 | 8.7572
3.5 | 0.6276 | 0.06577 | -0.1398 | 9.5423
4 | 0.6809 | 0.0697 | -0.1445 | 9.769
4.5 | 0.7557 | 0.07289 | -0.1498 | 10.3677
5 | 0.7902 | 0.07727 | -0.1512 | 10.2265
5.5 | 0.8291 | 0.08153 | -0.1526 | 10.1693
6 | 0.8954 | 0.08437 | -0.155 | 10.6128
6.5 | 0.9047 | 0.09032 | -0.1544 | 10.0166
7 | 0.9352 | 0.09518 | -0.1548 | 9.8256
7.5 | 0.9905 | 0.09826 | -0.1554 | 10.0804
8 | 0.9902 | 0.10552 | -0.1551 | 9.384
8.5 | 1.0573 | 0.10695 | -0.1548 | 9.8859
9 | 1.048 | 0.1151 | -0.1546 | 9.1051
9.5 | 1.0837 | 0.1185 | -0.1535 | 9.1451
10 | 1.122 | 0.12093 | -0.1517 | 9.2781
10.5 | 1.1581 | 0.12318 | -0.1497 | 9.4017
11 | 1.1907 | 0.12559 | -0.1475 | 9.4809
11.5 | 1.2231 | 0.12785 | -0.1452 | 9.5667
12 | 1.6816 | 0.06504 | -0.126 | 25.8549
12.5 | 1.658 | 0.07317 | -0.1216 | 22.6596
13 | 1.6457 | 0.08148 | -0.119 | 20.1976
14 | 1.1931 | 0.18546 | -0.1665 | 6.4332
14.5 | 1.2103 | 0.19712 | -0.1708 | 6.1399

## 5. Re 50k Mach 0.25 (1)
BIGFOIL.COM POLAR EXPORT
fx63137sm
FX 63-137 13.7% smoothed |  |  |  | Cl Max: | 2.024 | at alpha= | 10 | deg
JavaFoil+Calcfoil stall+Eppler ext transition |  |  |  | L/D Max: | 55.497 | at alpha= | 2 | deg
Re: | 50000 |  |  | Cd Min: | 0.02162 | at alpha= | -3.5 | deg
Mach: | 0.25 |  |  | Cl=0 at alpha= | -9.0227 | deg
|  |  |  | @ Cl=0.1, Cd= | 0.067486
|  |  |  | @ Cl=0.4, Cd= | 0.04907
|  |  |  | @ Cl=0.6, Cd= | 0.030918
alpha (deg) | Cl | Cd | Cm | Cl/Cd
-19.5 | -0.061 | 1.506 | -0.077 | -0.041
-19 | -0.058 | 0.91205 | -0.076 | -0.064
-18.5 | -0.055 | 0.66908 | -0.075 | -0.083
-18 | -0.136 | 0.54027 | -0.073 | -0.251
-17.5 | -0.172 | 0.55141 | -0.07 | -0.313
-17 | -0.201 | 0.44343 | -0.07 | -0.453
-16.5 | -0.225 | 0.35988 | -0.075 | -0.624
-16 | -0.243 | 0.31175 | -0.075 | -0.781
-15.5 | -0.258 | 0.27206 | -0.075 | -0.947
-15 | -0.267 | 0.24588 | -0.076 | -1.087
-14.5 | -0.272 | 0.21484 | -0.076 | -1.265
-14 | -0.271 | 0.19798 | -0.077 | -1.37
-13.5 | -0.265 | 0.1759 | -0.077 | -1.509
-13 | -0.254 | 0.15693 | -0.077 | -1.62
-12.5 | -0.238 | 0.14314 | -0.077 | -1.661
-12 | -0.216 | 0.1325 | -0.077 | -1.63
-11.5 | -0.189 | 0.12038 | -0.079 | -1.572
-11 | -0.157 | 0.10739 | -0.079 | -1.465
-10.5 | -0.122 | 0.09783 | -0.079 | -1.245
-10 | -0.083 | 0.0892 | -0.08 | -0.933
-9.5 | -0.042 | 0.08342 | -0.081 | -0.502
-9 | 0.002 | 0.07752 | -0.082 | 0.026
-8.5 | 0.048 | 0.07211 | -0.083 | 0.664
-8 | 0.095 | 0.06792 | -0.084 | 1.405
-7.5 | 0.144 | 0.06367 | -0.084 | 2.267
-7 | 0.194 | 0.05979 | -0.085 | 3.25
-6.5 | 0.245 | 0.05661 | -0.087 | 4.329
-6 | 0.296 | 0.05365 | -0.088 | 5.524
-5.5 | 0.348 | 0.05141 | -0.092 | 6.771
-5 | 0.4 | 0.04907 | -0.095 | 8.153
-4.5 | 0.452 | 0.04721 | -0.098 | 9.576
-4 | 0.505 | 0.04564 | -0.104 | 11.056
-3.5 | 0.66 | 0.02162 | -0.214 | 30.523
-3 | 0.69 | 0.0256 | -0.2 | 26.971
-2.5 | 0.752 | 0.02512 | -0.203 | 29.932
-2 | 0.813 | 0.02487 | -0.204 | 32.702
-1.5 | 0.872 | 0.02453 | -0.206 | 35.532
-1 | 0.935 | 0.02435 | -0.209 | 38.392
-0.5 | 0.998 | 0.02435 | -0.211 | 40.999
0 | 1.121 | 0.02237 | -0.213 | 50.102
0.5 | 1.181 | 0.02295 | -0.215 | 51.478
1 | 1.242 | 0.02358 | -0.217 | 52.67
1.5 | 1.302 | 0.02441 | -0.218 | 53.344
2 | 1.362 | 0.02454 | -0.221 | 55.497
2.5 | 1.42 | 0.02621 | -0.228 | 54.17
3 | 1.475 | 0.02714 | -0.228 | 54.351
3.5 | 1.53 | 0.02827 | -0.228 | 54.13
4 | 1.577 | 0.02937 | -0.227 | 53.694
4.5 | 1.623 | 0.03061 | -0.226 | 53.023
5 | 1.67 | 0.03213 | -0.225 | 51.971
5.5 | 1.718 | 0.03375 | -0.224 | 50.901
6 | 1.765 | 0.03559 | -0.224 | 49.613
6.5 | 1.829 | 0.0404 | -0.226 | 45.273
7 | 1.867 | 0.04256 | -0.224 | 43.868
7.5 | 1.905 | 0.04481 | -0.223 | 42.512
8 | 1.941 | 0.04751 | -0.222 | 40.86
8.5 | 1.973 | 0.05024 | -0.221 | 39.276
9 | 2.001 | 0.05345 | -0.219 | 37.441
9.5 | 2.023 | 0.05746 | -0.217 | 35.209
10 | 2.024 | 0.06279 | -0.213 | 32.23
10.5 | 1.797 | 0.09382 | -0.143 | 19.155
11 | 1.793 | 0.10159 | -0.135 | 17.649
11.5 | 1.786 | 0.10932 | -0.131 | 16.341
12 | 1.774 | 0.11774 | -0.129 | 15.067
12.5 | 1.754 | 0.1268 | -0.127 | 13.832
13 | 1.864 | 0.10933 | -0.191 | 17.047
13.5 | 1.756 | 0.13213 | -0.17 | 13.286
14 | 1.668 | 0.15069 | -0.147 | 11.067
14.5 | 1.576 | 0.15991 | -0.077 | 9.854
15 | 1.514 | 0.17418 | -0.063 | 8.691

## 6. Re 50k Mach 0.25 (2)
BIGFOIL.COM POLAR EXPORT
fx63137sm
FX 63-137 13.7% smoothed |  |  |  | Cl Max: | 1.3229 | at alpha= | 19.5 | deg
XFOIL ncrit=9 |  |  |  | L/D Max: | 10.1894 | at alpha= | 5 | deg
Re: | 50000 |  |  | Cd Min: | 0.28816 | at alpha= | 19.5 | deg
Mach: | 0.25 |  |  | Cl=0 at alpha= | -2.2004 | deg
|  |  |  | @ Cl=0.1, Cd= | 0.047695
|  |  |  | @ Cl=0.4, Cd= | 0.057874
|  |  |  | @ Cl=0.6, Cd= | 0.066943
alpha (deg) | Cl | Cd | Cm | Cl/Cd
-8 | -0.309 | 0.13098 | -0.0181 | -2.3591
-7.5 | -0.3498 | 0.1322 | -0.0154 | -2.646
-7 | -0.337 | 0.12598 | -0.0117 | -2.675
-6.5 | -0.3419 | 0.12199 | -0.0084 | -2.8027
-6 | -0.3605 | 0.11932 | -0.0051 | -3.0213
-5.5 | -0.4164 | 0.12078 | -0.0002 | -3.4476
-5 | -0.4256 | 0.11693 | 0.0037 | -3.6398
-4.5 | -0.4367 | 0.11312 | 0.0066 | -3.8605
-4 | -0.4263 | 0.10744 | 0.011 | -3.9678
-3.5 | -0.4285 | 0.10363 | 0.0148 | -4.1349
-3 | -0.4383 | 0.09974 | 0.0167 | -4.3944
-2.5 | -0.0809 | 0.05184 | -0.1175 | -1.5606
-2 | 0.0541 | 0.04833 | -0.1342 | 1.1194
-1.5 | 0.1401 | 0.04714 | -0.1405 | 2.972
-1 | 0.2107 | 0.04812 | -0.141 | 4.3786
-0.5 | 0.2139 | 0.05077 | -0.1279 | 4.2131
0 | 0.2232 | 0.0524 | -0.1174 | 4.2595
0.5 | 0.2404 | 0.0535 | -0.1097 | 4.4935
1 | 0.2672 | 0.05424 | -0.1053 | 4.9263
1.5 | 0.3077 | 0.05524 | -0.1051 | 5.5702
2 | 0.3484 | 0.05624 | -0.106 | 6.1949
2.5 | 0.4577 | 0.0597 | -0.1202 | 7.6667
3 | 0.5297 | 0.06357 | -0.1292 | 8.3325
3.5 | 0.6116 | 0.0675 | -0.1383 | 9.0607
4 | 0.6825 | 0.0715 | -0.145 | 9.5455
4.5 | 0.7308 | 0.07587 | -0.1488 | 9.6323
5 | 0.807 | 0.0792 | -0.1534 | 10.1894
5.5 | 0.8271 | 0.0845 | -0.1539 | 9.7882
6 | 0.8642 | 0.08923 | -0.1551 | 9.6851
6.5 | 0.9268 | 0.09266 | -0.1569 | 10.0022
7 | 0.9302 | 0.09939 | -0.1566 | 9.3591
7.5 | 0.9586 | 0.10481 | -0.1571 | 9.1461
8 | 0.9995 | 0.1093 | -0.1574 | 9.1446
8.5 | 1.0136 | 0.11562 | -0.1575 | 8.7666
9 | 1.0449 | 0.12031 | -0.1571 | 8.6851
9.5 | 1.0816 | 0.12393 | -0.156 | 8.7275
10 | 1.1142 | 0.12745 | -0.1547 | 8.7423
10.5 | 1.1433 | 0.13124 | -0.1533 | 8.7115
11 | 1.1683 | 0.13565 | -0.1523 | 8.6126
11.5 | 1.1985 | 0.13941 | -0.151 | 8.5969
12 | 1.1901 | 0.15028 | -0.1545 | 7.9192
12.5 | 1.1904 | 0.16079 | -0.1583 | 7.4034
13 | 1.1852 | 0.17256 | -0.1638 | 6.8683
13.5 | 1.206 | 0.18105 | -0.1663 | 6.6611
14 | 1.1869 | 0.19614 | -0.1761 | 6.0513
15.5 | 1.1984 | 0.236 | -0.2 | 5.078
16 | 1.2004 | 0.2398 | -0.2056 | 5.0058
16.5 | 1.2155 | 0.24664 | -0.21 | 4.9282
17 | 1.2566 | 0.2599 | -0.211 | 4.8349
17.5 | 1.2541 | 0.26067 | -0.2177 | 4.8111
18 | 1.2692 | 0.26736 | -0.2223 | 4.7472
19 | 1.3062 | 0.28083 | -0.2304 | 4.6512
19.5 | 1.3229 | 0.28816 | -0.2351 | 4.5909

## 7. Re 50k Mach 0.50 (1)
BIGFOIL.COM POLAR EXPORT
fx63137sm
FX 63-137 13.7% smoothed |  |  |  | Cl Max: | 1.972 | at alpha= | 7.5 | deg
JavaFoil+Calcfoil stall+Eppler ext transition |  |  |  | L/D Max: | 49.637 | at alpha= | 1 | deg
Re: | 50000 |  |  | Cd Min: | 0.0257 | at alpha= | 0 | deg
Mach: | 0.5 |  |  | Cl=0 at alpha= | -9.0185 | deg
|  |  |  | @ Cl=0.1, Cd= | 0.095665
|  |  |  | @ Cl=0.4, Cd= | 0.053742
|  |  |  | @ Cl=0.6, Cd= | 0.047012
alpha (deg) | Cl | Cd | Cm | Cl/Cd
-20 | -0.603 | 0.38789 | -0.12 | -1.555
-19.5 | -0.576 | 0.52871 | -0.12 | -1.09
-19 | -0.549 | 0.38202 | -0.121 | -1.438
-18.5 | -0.522 | 0.37679 | -0.121 | -1.386
-18 | -0.495 | 0.36958 | -0.121 | -1.34
-17.5 | -0.467 | 0.36725 | -0.114 | -1.271
-17 | -0.439 | 0.54704 | -0.114 | -0.803
-16.5 | -0.412 | 0.34551 | -0.114 | -1.193
-16 | -0.385 | 0.30476 | -0.115 | -1.264
-15.5 | -0.358 | 0.29966 | -0.116 | -1.194
-15 | -0.33 | 0.29069 | -0.109 | -1.134
-14.5 | -0.302 | 0.28811 | -0.108 | -1.049
-14 | -0.275 | 0.28258 | -0.109 | -0.973
-13.5 | -0.247 | 0.25778 | -0.109 | -0.96
-13 | -0.22 | 0.25302 | -0.109 | -0.869
-12.5 | -0.192 | 0.25979 | -0.107 | -0.74
-12 | -0.165 | 0.23876 | -0.101 | -0.689
-11.5 | -0.137 | 0.24042 | -0.099 | -0.57
-11 | -0.109 | 0.20425 | -0.101 | -0.536
-10.5 | -0.082 | 0.1985 | -0.102 | -0.412
-10 | -0.054 | 0.19915 | -0.102 | -0.272
-9.5 | -0.026 | 0.19521 | -0.09 | -0.135
-9 | 0.001 | 0.18496 | -0.091 | 0.007
-8.5 | 0.029 | 0.1441 | -0.094 | 0.201
-8 | 0.082 | 0.10262 | -0.091 | 0.799
-7.5 | 0.143 | 0.07905 | -0.089 | 1.803
-7 | 0.202 | 0.06931 | -0.091 | 2.918
-6.5 | 0.262 | 0.06231 | -0.093 | 4.21
-6 | 0.323 | 0.05798 | -0.095 | 5.563
-5.5 | 0.383 | 0.05447 | -0.098 | 7.025
-5 | 0.443 | 0.0519 | -0.101 | 8.527
-4.5 | 0.502 | 0.04956 | -0.107 | 10.135
-4 | 0.562 | 0.04801 | -0.111 | 11.697
-3.5 | 0.621 | 0.04646 | -0.12 | 13.37
-3 | 0.763 | 0.02906 | -0.219 | 26.246
-2.5 | 0.828 | 0.02884 | -0.221 | 28.729
-2 | 0.896 | 0.02867 | -0.223 | 31.252
-1.5 | 0.958 | 0.0286 | -0.225 | 33.487
-1 | 1.026 | 0.02842 | -0.227 | 36.098
-0.5 | 1.094 | 0.02853 | -0.229 | 38.356
0 | 1.245 | 0.0257 | -0.231 | 48.462
0.5 | 1.311 | 0.02656 | -0.233 | 49.334
1 | 1.367 | 0.02755 | -0.233 | 49.637
1.5 | 1.418 | 0.02867 | -0.232 | 49.456
2 | 1.478 | 0.02991 | -0.233 | 49.422
2.5 | 1.539 | 0.03134 | -0.234 | 49.091
3 | 1.595 | 0.03293 | -0.235 | 48.45
3.5 | 1.651 | 0.03419 | -0.237 | 48.291
4 | 1.706 | 0.03654 | -0.239 | 46.698
4.5 | 1.759 | 0.03916 | -0.246 | 44.928
5 | 1.808 | 0.04174 | -0.246 | 43.324
5.5 | 1.868 | 0.04818 | -0.248 | 38.764
6 | 1.905 | 0.05163 | -0.247 | 36.901
6.5 | 1.937 | 0.05551 | -0.245 | 34.898
7 | 1.961 | 0.05986 | -0.243 | 32.763
7.5 | 1.972 | 0.06523 | -0.24 | 30.228
8 | 1.734 | 0.08743 | -0.15 | 19.829
8.5 | 1.731 | 0.09712 | -0.144 | 17.823
9 | 1.713 | 0.11152 | -0.141 | 15.365
9.5 | 1.666 | 0.13016 | -0.136 | 12.797
10 | 1.48 | 0.1481 | -0.15 | 9.992
10.5 | 1.072 | 0.20735 | -0.088 | 5.168
11 | 1.105 | 0.34468 | -0.128 | 3.206
11.5 | 1.132 | 0.34792 | -0.131 | 3.254
12 | 1.161 | 0.34507 | -0.138 | 3.366
12.5 | 1.188 | 0.37176 | -0.138 | 3.196

## 8. Re 50k Mach 0.50 (2)
BIGFOIL.COM POLAR EXPORT
fx63137sm
FX 63-137 13.7% smoothed |  |  |  | Cl Max: | 1.4856 | at alpha= | 20 | deg
XFOIL ncrit=9 |  |  |  | L/D Max: | 8.4342 | at alpha= | 5 | deg
Re: | 50000 |  |  | Cd Min: | 0.33953 | at alpha= | 20 | deg
Mach: | 0.5 |  |  | Cl=0 at alpha= | -1.6303 | deg
|  |  |  | @ Cl=0.1, Cd= | 0.056429
|  |  |  | @ Cl=0.4, Cd= | 0.06538
|  |  |  | @ Cl=0.6, Cd= | 0.077233
alpha (deg) | Cl | Cd | Cm | Cl/Cd
-19.5 | -0.4406 | 0.25204 | -0.026 | -1.7481
-19 | -0.4198 | 0.24489 | -0.0287 | -1.7142
-18.5 | -0.4035 | 0.24049 | -0.0323 | -1.6778
-17.5 | -0.3658 | 0.22646 | -0.0372 | -1.6153
-17 | -0.3471 | 0.21993 | -0.0391 | -1.5782
-16.5 | -0.3356 | 0.21674 | -0.042 | -1.5484
-16 | -0.3247 | 0.21238 | -0.0444 | -1.5289
-15.5 | -0.2998 | 0.20215 | -0.0444 | -1.4831
-15 | -0.2872 | 0.19734 | -0.0457 | -1.4554
-14.5 | -0.2941 | 0.19927 | -0.0482 | -1.4759
-14 | -0.262 | 0.1858 | -0.0466 | -1.4101
-13.5 | -0.2619 | 0.18393 | -0.0473 | -1.4239
-13 | -0.2513 | 0.17722 | -0.0463 | -1.418
-12.5 | -0.2431 | 0.17202 | -0.0444 | -1.4132
-12 | -0.2644 | 0.17399 | -0.0432 | -1.5196
-11.5 | -0.2473 | 0.16476 | -0.0394 | -1.501
-11 | -0.2587 | 0.16322 | -0.0365 | -1.585
-10.5 | -0.2654 | 0.15952 | -0.0334 | -1.6637
-10 | -0.2685 | 0.15605 | -0.0299 | -1.7206
-9.5 | -0.2785 | 0.15302 | -0.027 | -1.82
-9 | -0.2922 | 0.15151 | -0.0241 | -1.9286
-8.5 | -0.2878 | 0.14599 | -0.0208 | -1.9714
-8 | -0.3121 | 0.14526 | -0.0185 | -2.1486
-7.5 | -0.3144 | 0.14136 | -0.0153 | -2.2241
-7 | -0.3114 | 0.13623 | -0.0123 | -2.2858
-6.5 | -0.3245 | 0.13329 | -0.0096 | -2.4345
-6 | -0.3471 | 0.13163 | -0.0066 | -2.6369
-5.5 | -0.3685 | 0.1299 | -0.003 | -2.8368
-5 | -0.3176 | 0.12119 | -0.0072 | -2.6207
-4.5 | -0.3168 | 0.11844 | -0.009 | -2.6748
-4 | -0.3169 | 0.11478 | -0.009 | -2.7609
-3.5 | -0.3157 | 0.11069 | -0.0081 | -2.8521
-2.5 | -0.2848 | 0.08378 | -0.0584 | -3.3994
-2 | -0.1384 | 0.06622 | -0.1049 | -2.09
-1.5 | 0.0488 | 0.0573 | -0.1403 | 0.85166
-1 | 0.1793 | 0.05508 | -0.1549 | 3.2553
-0.5 | 0.2853 | 0.05517 | -0.163 | 5.1713
0 | 0.29 | 0.05844 | -0.1469 | 4.9624
0.5 | 0.2876 | 0.06035 | -0.1329 | 4.7655
1 | 0.2965 | 0.06167 | -0.1223 | 4.8078
1.5 | 0.3187 | 0.06271 | -0.1157 | 5.0821
2 | 0.3654 | 0.06419 | -0.1153 | 5.6925
2.5 | 0.4128 | 0.06582 | -0.1158 | 6.2716
3 | 0.4559 | 0.06844 | -0.1191 | 6.6613
3.5 | 0.5467 | 0.07354 | -0.1308 | 7.434
4 | 0.6245 | 0.07893 | -0.1401 | 7.9121
4.5 | 0.6878 | 0.08454 | -0.1472 | 8.1358
5 | 0.7606 | 0.09018 | -0.154 | 8.4342
5.5 | 0.7952 | 0.09635 | -0.1574 | 8.2532
6 | 0.8399 | 0.10246 | -0.1608 | 8.1973
6.5 | 0.8939 | 0.10837 | -0.1638 | 8.2486
7 | 0.9122 | 0.11521 | -0.1654 | 7.9177
7.5 | 0.9426 | 0.12171 | -0.1671 | 7.7446
8 | 0.9794 | 0.12788 | -0.1685 | 7.6587
8.5 | 1.0245 | 0.13341 | -0.1692 | 7.6793
9 | 1.0597 | 0.13896 | -0.1696 | 7.6259
9.5 | 1.0881 | 0.1448 | -0.1701 | 7.5145
10 | 1.1162 | 0.15089 | -0.1709 | 7.3974
10.5 | 1.1401 | 0.15779 | -0.1724 | 7.2254
11 | 1.1483 | 0.16687 | -0.1763 | 6.8814
11.5 | 1.1622 | 0.17584 | -0.1804 | 6.6094
12 | 1.1782 | 0.18542 | -0.185 | 6.3542
12.5 | 1.2017 | 0.19446 | -0.1889 | 6.1797
13 | 1.2073 | 0.20556 | -0.1962 | 5.8732
13.5 | 1.2239 | 0.21667 | -0.2026 | 5.6487
14.5 | 1.2504 | 0.24731 | -0.2213 | 5.056
15 | 1.2568 | 0.25201 | -0.2282 | 4.9871
15.5 | 1.292 | 0.26453 | -0.2318 | 4.8841
16 | 1.3041 | 0.26957 | -0.2383 | 4.8377
16.5 | 1.3282 | 0.27877 | -0.2434 | 4.7645
17 | 1.3568 | 0.28891 | -0.2475 | 4.6963
17.5 | 1.3723 | 0.29526 | -0.2542 | 4.6478
18 | 1.4071 | 0.30964 | -0.2574 | 4.5443
18.5 | 1.4206 | 0.31339 | -0.2644 | 4.533
19 | 1.4417 | 0.32235 | -0.2703 | 4.4725
20 | 1.4856 | 0.33953 | -0.2818 | 4.3755

## 9. Re 100k Mach 0.00 (1)
BIGFOIL.COM POLAR EXPORT
fx63137sm
FX 63-137 13.7% smoothed |  |  |  | Cl Max: | 2.083 | at alpha= | 11.5 | deg
JavaFoil+Calcfoil stall+Eppler ext transition |  |  |  | L/D Max: | 98.429 | at alpha= | 2 | deg
Re: | 100000 |  |  | Cd Min: | 0.01108 | at alpha= | -1 | deg
Mach: | 0 |  |  | Cl=0 at alpha= | -9.0227 | deg
|  |  |  | @ Cl=0.1, Cd= | 0.058728
|  |  |  | @ Cl=0.4, Cd= | 0.03959
|  |  |  | @ Cl=0.6, Cd= | 0.01213
alpha (deg) | Cl | Cd | Cm | Cl/Cd
-20 | -0.391 | 0.27894 | -0.072 | -1.401
-19.5 | -0.396 | 0.27465 | -0.072 | -1.441
-19 | -0.399 | 0.24857 | -0.071 | -1.606
-18.5 | -0.402 | 0.23796 | -0.072 | -1.689
-18 | -0.403 | 0.22621 | -0.073 | -1.781
-17.5 | -0.402 | 0.20225 | -0.073 | -1.989
-17 | -0.4 | 0.19908 | -0.073 | -2.008
-16.5 | -0.395 | 0.18323 | -0.073 | -2.156
-16 | -0.388 | 0.16925 | -0.073 | -2.293
-15.5 | -0.379 | 0.16254 | -0.074 | -2.331
-15 | -0.367 | 0.14697 | -0.073 | -2.495
-14.5 | -0.352 | 0.13651 | -0.074 | -2.577
-14 | -0.334 | 0.12879 | -0.074 | -2.593
-13.5 | -0.313 | 0.12167 | -0.075 | -2.574
-13 | -0.289 | 0.11279 | -0.075 | -2.564
-12.5 | -0.262 | 0.10667 | -0.076 | -2.458
-12 | -0.232 | 0.10149 | -0.076 | -2.288
-11.5 | -0.199 | 0.09361 | -0.076 | -2.127
-11 | -0.163 | 0.0857 | -0.078 | -1.901
-10.5 | -0.125 | 0.08047 | -0.078 | -1.548
-10 | -0.084 | 0.07506 | -0.079 | -1.121
-9.5 | -0.042 | 0.06795 | -0.08 | -0.617
-9 | 0.002 | 0.06369 | -0.081 | 0.031
-8.5 | 0.047 | 0.06265 | -0.082 | 0.755
-8 | 0.094 | 0.05962 | -0.082 | 1.574
-7.5 | 0.141 | 0.05263 | -0.083 | 2.686
-7 | 0.19 | 0.0494 | -0.084 | 3.841
-6.5 | 0.239 | 0.04671 | -0.087 | 5.112
-6 | 0.288 | 0.04429 | -0.09 | 6.511
-5.5 | 0.338 | 0.0421 | -0.091 | 8.031
-5 | 0.388 | 0.03999 | -0.095 | 9.71
-4.5 | 0.439 | 0.03829 | -0.098 | 11.456
-4 | 0.586 | 0.0122 | -0.209 | 47.99
-3.5 | 0.65 | 0.01188 | -0.211 | 54.669
-3 | 0.699 | 0.01218 | -0.207 | 57.403
-2.5 | 0.762 | 0.01187 | -0.209 | 64.163
-2 | 0.826 | 0.01165 | -0.211 | 70.9
-1.5 | 0.89 | 0.01148 | -0.214 | 77.529
-1 | 0.969 | 0.01108 | -0.22 | 87.469
-0.5 | 1.03 | 0.01137 | -0.22 | 90.603
0 | 1.089 | 0.01175 | -0.221 | 92.674
0.5 | 1.148 | 0.01198 | -0.221 | 95.805
1 | 1.207 | 0.01243 | -0.221 | 97.114
1.5 | 1.266 | 0.01293 | -0.222 | 97.927
2 | 1.325 | 0.01346 | -0.222 | 98.429
2.5 | 1.383 | 0.01414 | -0.222 | 97.845
3 | 1.44 | 0.01469 | -0.223 | 98.047
3.5 | 1.497 | 0.01545 | -0.223 | 96.894
4 | 1.553 | 0.01626 | -0.223 | 95.548
4.5 | 1.609 | 0.01708 | -0.223 | 94.172
5 | 1.663 | 0.01802 | -0.224 | 92.294
5.5 | 1.716 | 0.02416 | -0.224 | 71.033
6 | 1.768 | 0.02535 | -0.224 | 69.718
6.5 | 1.818 | 0.02687 | -0.224 | 67.662
7 | 1.865 | 0.0326 | -0.223 | 57.211
7.5 | 1.907 | 0.03428 | -0.223 | 55.64
8 | 1.939 | 0.03596 | -0.221 | 53.915
8.5 | 1.969 | 0.03779 | -0.219 | 52.102
9 | 2.002 | 0.03974 | -0.218 | 50.364
9.5 | 2.033 | 0.04185 | -0.217 | 48.58
10 | 2.059 | 0.04402 | -0.216 | 46.781
10.5 | 2.074 | 0.04652 | -0.214 | 44.577
11 | 2.082 | 0.04947 | -0.213 | 42.096
11.5 | 2.083 | 0.05283 | -0.211 | 39.435
12 | 2.077 | 0.05662 | -0.209 | 36.687
12.5 | 2.058 | 0.06208 | -0.206 | 33.153
13 | 2.01 | 0.07109 | -0.199 | 28.268
13.5 | 1.936 | 0.08666 | -0.186 | 22.335
14 | 2.006 | 0.07946 | -0.202 | 25.24
14.5 | 1.965 | 0.08788 | -0.198 | 22.359
15 | 1.912 | 0.09908 | -0.193 | 19.3
15.5 | 1.846 | 0.11416 | -0.184 | 16.174
16 | 1.767 | 0.13551 | -0.17 | 13.039
16.5 | 1.689 | 0.15799 | -0.15 | 10.689

## 10. Re 100k Mach 0.00 (2)
BIGFOIL.COM POLAR EXPORT
fx63137sm
FX 63-137 13.7% smoothed |  |  |  | Cl Max: | 1.8594 | at alpha= | 15.5 | deg
XFOIL ncrit=9 |  |  |  | L/D Max: | 60.4219 | at alpha= | 7.5 | deg
Re: | 100000 |  |  | Cd Min: | 0.23118 | at alpha= | -20 | deg
Mach: | 0 |  |  | Cl=0 at alpha= | -4.6591 | deg
|  |  |  | @ Cl=0.1, Cd= | 0.035261
|  |  |  | @ Cl=0.4, Cd= | 0.026655
|  |  |  | @ Cl=0.6, Cd= | 0.02883
alpha (deg) | Cl | Cd | Cm | Cl/Cd
-20 | -0.4292 | 0.23118 | -0.0205 | -1.8566
-19.5 | -0.4125 | 0.22548 | -0.0226 | -1.8294
-19 | -0.3972 | 0.22013 | -0.0251 | -1.8044
-18.5 | -0.3839 | 0.21525 | -0.0282 | -1.7835
-17.5 | -0.3557 | 0.20376 | -0.0325 | -1.7457
-17 | -0.3406 | 0.1982 | -0.0341 | -1.7185
-16.5 | -0.3278 | 0.19296 | -0.0361 | -1.6988
-16 | -0.3249 | 0.19008 | -0.0398 | -1.7093
-15.5 | -0.3074 | 0.18224 | -0.0401 | -1.6868
-15 | -0.2923 | 0.17655 | -0.0405 | -1.6556
-14.5 | -0.2837 | 0.17173 | -0.042 | -1.652
-14 | -0.2992 | 0.1716 | -0.046 | -1.7436
-13.5 | -0.2677 | 0.16082 | -0.0434 | -1.6646
-13 | -0.2584 | 0.15582 | -0.0431 | -1.6583
-12.5 | -0.2596 | 0.15199 | -0.0438 | -1.708
-12 | -0.2888 | 0.15212 | -0.0456 | -1.8985
-11.5 | -0.2622 | 0.1429 | -0.0407 | -1.8348
-11 | -0.2664 | 0.13971 | -0.0368 | -1.9068
-10.5 | -0.2823 | 0.13756 | -0.0333 | -2.0522
-10 | -0.32 | 0.13775 | -0.0319 | -2.323
-9.5 | -0.3422 | 0.13438 | -0.0301 | -2.5465
-9 | -0.2905 | 0.12596 | -0.0318 | -2.3063
-8.5 | -0.2815 | 0.11897 | -0.045 | -2.3661
-8 | -0.2314 | 0.1114 | -0.0486 | -2.0772
-7.5 | -0.2379 | 0.10538 | -0.0584 | -2.2575
-7 | -0.19 | 0.09856 | -0.0615 | -1.9278
-6.5 | -0.2034 | 0.09349 | -0.0654 | -2.1756
-6 | -0.1988 | 0.0861 | -0.0806 | -2.3089
-5.5 | -0.1607 | 0.0824 | -0.0717 | -1.9502
-4.5 | 0.0304 | 0.03843 | -0.1491 | 0.79105
-4 | 0.1455 | 0.03319 | -0.1612 | 4.3839
-3.5 | 0.2108 | 0.03093 | -0.1637 | 6.8154
-3 | 0.3108 | 0.02811 | -0.1711 | 11.0566
-2.5 | 0.3957 | 0.02653 | -0.1781 | 14.9152
-2 | 0.4419 | 0.02787 | -0.1745 | 15.8558
-1.5 | 0.5162 | 0.02775 | -0.1745 | 18.6018
-1 | 0.5563 | 0.02849 | -0.1705 | 19.5261
-0.5 | 0.6064 | 0.02888 | -0.169 | 20.9972
0 | 0.7036 | 0.02758 | -0.1749 | 25.5112
0.5 | 0.7531 | 0.02778 | -0.1735 | 27.1094
1 | 0.807 | 0.02796 | -0.1731 | 28.8627
1.5 | 0.8615 | 0.02808 | -0.1727 | 30.6802
2 | 0.9184 | 0.02804 | -0.1725 | 32.7532
3 | 1.0505 | 0.02639 | -0.1736 | 39.8067
3.5 | 1.0916 | 0.02612 | -0.1702 | 41.7917
4 | 1.1494 | 0.02571 | -0.1705 | 44.7063
4.5 | 1.2373 | 0.02561 | -0.1769 | 48.3132
5 | 1.3102 | 0.02586 | -0.1805 | 50.6651
5.5 | 1.3684 | 0.02644 | -0.1813 | 51.7549
6 | 1.4311 | 0.02656 | -0.1822 | 53.8818
6.5 | 1.4964 | 0.02601 | -0.1828 | 57.5317
7 | 1.5498 | 0.02568 | -0.1814 | 60.3505
7.5 | 1.5897 | 0.02631 | -0.1785 | 60.4219
8 | 1.63 | 0.02698 | -0.1756 | 60.4151
8.5 | 1.6652 | 0.02782 | -0.1719 | 59.8562
9 | 1.6907 | 0.02897 | -0.1668 | 58.3604
9.5 | 1.7023 | 0.03054 | -0.1597 | 55.74
10 | 1.704 | 0.0328 | -0.1519 | 51.9512
10.5 | 1.6987 | 0.03596 | -0.1443 | 47.2386
11 | 1.6854 | 0.04048 | -0.1373 | 41.6354
11.5 | 1.6774 | 0.04564 | -0.132 | 36.7528
12 | 1.6785 | 0.05075 | -0.1282 | 33.0739
12.5 | 1.6946 | 0.0551 | -0.1256 | 30.755
13 | 1.7205 | 0.05893 | -0.1236 | 29.1957
13.5 | 1.7583 | 0.06215 | -0.1223 | 28.2912
14 | 1.7708 | 0.06718 | -0.1202 | 26.359
14.5 | 1.8115 | 0.07079 | -0.1193 | 25.5898
15 | 1.8103 | 0.07719 | -0.1173 | 23.4525
15.5 | 1.8594 | 0.08094 | -0.1169 | 22.9726
16 | 1.8223 | 0.09036 | -0.1151 | 20.1671
16.5 | 1.7806 | 0.10148 | -0.1155 | 17.5463
17 | 1.7238 | 0.11588 | -0.1192 | 14.8757
17.5 | 1.4711 | 0.17438 | -0.155 | 8.4362

## 11. Re 100k Mach 0.10 (1)
BIGFOIL.COM POLAR EXPORT
fx63137sm
FX 63-137 13.7% smoothed |  |  |  | Cl Max: | 2.082 | at alpha= | 11 | deg
JavaFoil+Calcfoil stall+Eppler ext transition |  |  |  | L/D Max: | 98.282 | at alpha= | 2.5 | deg
Re: | 100000 |  |  | Cd Min: | 0.0111 | at alpha= | -1 | deg
Mach: | 0.1 |  |  | Cl=0 at alpha= | -9.0227 | deg
|  |  |  | @ Cl=0.1, Cd= | 0.058822
|  |  |  | @ Cl=0.4, Cd= | 0.039705
|  |  |  | @ Cl=0.6, Cd= | 0.012208
alpha (deg) | Cl | Cd | Cm | Cl/Cd
-20 | -0.357 | 0.30409 | -0.072 | -1.174
-19.5 | -0.364 | 0.28463 | -0.072 | -1.279
-19 | -0.37 | 0.27236 | -0.073 | -1.36
-18.5 | -0.375 | 0.24777 | -0.072 | -1.514
-18 | -0.379 | 0.23546 | -0.072 | -1.608
-17.5 | -0.381 | 0.21219 | -0.073 | -1.794
-17 | -0.381 | 0.20133 | -0.072 | -1.89
-16.5 | -0.378 | 0.19237 | -0.073 | -1.967
-16 | -0.374 | 0.17447 | -0.073 | -2.142
-15.5 | -0.367 | 0.16258 | -0.073 | -2.255
-15 | -0.357 | 0.15041 | -0.074 | -2.371
-14.5 | -0.344 | 0.13995 | -0.074 | -2.456
-14 | -0.328 | 0.13436 | -0.075 | -2.438
-13.5 | -0.308 | 0.12417 | -0.075 | -2.482
-13 | -0.286 | 0.11639 | -0.075 | -2.454
-12.5 | -0.26 | 0.10718 | -0.076 | -2.423
-12 | -0.231 | 0.10174 | -0.076 | -2.266
-11.5 | -0.198 | 0.09564 | -0.076 | -2.072
-11 | -0.162 | 0.08724 | -0.078 | -1.862
-10.5 | -0.124 | 0.08078 | -0.079 | -1.539
-10 | -0.084 | 0.07602 | -0.08 | -1.107
-9.5 | -0.042 | 0.07104 | -0.08 | -0.59
-9 | 0.002 | 0.06448 | -0.08 | 0.031
-8.5 | 0.047 | 0.06312 | -0.082 | 0.751
-8 | 0.094 | 0.0597 | -0.082 | 1.576
-7.5 | 0.142 | 0.05268 | -0.083 | 2.693
-7 | 0.19 | 0.0496 | -0.085 | 3.84
-6.5 | 0.24 | 0.04688 | -0.087 | 5.115
-6 | 0.29 | 0.04422 | -0.089 | 6.547
-5.5 | 0.34 | 0.04213 | -0.092 | 8.063
-5 | 0.39 | 0.04005 | -0.095 | 9.741
-4.5 | 0.441 | 0.03829 | -0.098 | 11.507
-4 | 0.588 | 0.01227 | -0.21 | 47.905
-3.5 | 0.652 | 0.01194 | -0.212 | 54.626
-3 | 0.702 | 0.01227 | -0.208 | 57.176
-2.5 | 0.765 | 0.01193 | -0.21 | 64.117
-2 | 0.829 | 0.01171 | -0.212 | 70.82
-1.5 | 0.893 | 0.01156 | -0.215 | 77.193
-1 | 0.974 | 0.0111 | -0.221 | 87.77
-0.5 | 1.035 | 0.01144 | -0.221 | 90.466
0 | 1.094 | 0.01175 | -0.222 | 93.14
0.5 | 1.154 | 0.0121 | -0.222 | 95.386
1 | 1.213 | 0.01255 | -0.223 | 96.677
1.5 | 1.272 | 0.01303 | -0.223 | 97.641
2 | 1.332 | 0.01357 | -0.223 | 98.128
2.5 | 1.39 | 0.01414 | -0.223 | 98.282
3 | 1.447 | 0.01482 | -0.224 | 97.635
3.5 | 1.504 | 0.01559 | -0.224 | 96.47
4 | 1.56 | 0.01631 | -0.224 | 95.701
4.5 | 1.616 | 0.01725 | -0.225 | 93.686
5 | 1.671 | 0.01821 | -0.225 | 91.716
5.5 | 1.724 | 0.02442 | -0.225 | 70.58
6 | 1.775 | 0.02566 | -0.225 | 69.186
6.5 | 1.826 | 0.02711 | -0.225 | 67.352
7 | 1.872 | 0.03291 | -0.225 | 56.89
7.5 | 1.913 | 0.03472 | -0.224 | 55.1
8 | 1.942 | 0.03642 | -0.221 | 53.329
8.5 | 1.973 | 0.0383 | -0.22 | 51.5
9 | 2.006 | 0.04027 | -0.219 | 49.821
9.5 | 2.038 | 0.04244 | -0.217 | 48.011
10 | 2.063 | 0.04472 | -0.216 | 46.127
10.5 | 2.076 | 0.04733 | -0.215 | 43.86
11 | 2.082 | 0.05037 | -0.214 | 41.344
11.5 | 2.082 | 0.05383 | -0.212 | 38.689
12 | 2.069 | 0.05817 | -0.21 | 35.578
12.5 | 2.041 | 0.06456 | -0.205 | 31.615
13 | 1.965 | 0.07829 | -0.193 | 25.104
13.5 | 1.821 | 0.10884 | -0.155 | 16.735
14 | 1.983 | 0.08247 | -0.202 | 24.04
14.5 | 1.935 | 0.09212 | -0.197 | 21.002
15 | 1.873 | 0.10507 | -0.19 | 17.824
15.5 | 1.801 | 0.12098 | -0.18 | 14.887
16 | 1.714 | 0.14461 | -0.163 | 11.855

## 12. Re 100k Mach 0.10 (2)
BIGFOIL.COM POLAR EXPORT
fx63137sm
FX 63-137 13.7% smoothed |  |  |  | Cl Max: | 1.8452 | at alpha= | 15.5 | deg
XFOIL ncrit=9 |  |  |  | L/D Max: | 60.4573 | at alpha= | 7.5 | deg
Re: | 100000 |  |  | Cd Min: | 0.27964 | at alpha= | 20 | deg
Mach: | 0.1 |  |  | Cl=0 at alpha= | -4.6444 | deg
|  |  |  | @ Cl=0.1, Cd= | 0.035555
|  |  |  | @ Cl=0.4, Cd= | 0.026541
|  |  |  | @ Cl=0.6, Cd= | 0.028817
alpha (deg) | Cl | Cd | Cm | Cl/Cd
-20 | -0.4296 | 0.23172 | -0.0205 | -1.854
-19.5 | -0.4129 | 0.22608 | -0.0226 | -1.8263
-19 | -0.3976 | 0.22072 | -0.0252 | -1.8014
-18.5 | -0.3845 | 0.21598 | -0.0285 | -1.7803
-18 | -0.3799 | 0.21396 | -0.0329 | -1.7756
-17.5 | -0.3553 | 0.20422 | -0.0326 | -1.7398
-17 | -0.3403 | 0.19869 | -0.0342 | -1.7127
-16.5 | -0.3277 | 0.19348 | -0.0363 | -1.6937
-16 | -0.3258 | 0.19098 | -0.0402 | -1.7059
-15.5 | -0.306 | 0.18256 | -0.0401 | -1.6762
-15 | -0.2915 | 0.17699 | -0.0406 | -1.647
-14.5 | -0.2837 | 0.17232 | -0.0423 | -1.6464
-14 | -0.3004 | 0.17256 | -0.0464 | -1.7408
-13.5 | -0.2662 | 0.16123 | -0.0435 | -1.6511
-13 | -0.2575 | 0.15628 | -0.0432 | -1.6477
-12.5 | -0.2605 | 0.15276 | -0.0441 | -1.7053
-12 | -0.29 | 0.153 | -0.0457 | -1.8954
-11.5 | -0.2608 | 0.14341 | -0.0405 | -1.8186
-11 | -0.2662 | 0.14035 | -0.0366 | -1.8967
-10.5 | -0.2828 | 0.1383 | -0.0332 | -2.0448
-10 | -0.322 | 0.13873 | -0.032 | -2.3211
-9.5 | -0.3315 | 0.13393 | -0.029 | -2.4752
-9 | -0.2856 | 0.12618 | -0.0328 | -2.2634
-8.5 | -0.2702 | 0.11881 | -0.0442 | -2.2742
-8 | -0.2275 | 0.1117 | -0.0494 | -2.0367
-7.5 | -0.2243 | 0.1052 | -0.058 | -2.1321
-7 | -0.189 | 0.0991 | -0.0616 | -1.9072
-6.5 | -0.1883 | 0.09347 | -0.0656 | -2.0146
-6 | -0.1942 | 0.0869 | -0.0792 | -2.2348
-5.5 | -0.1582 | 0.08294 | -0.0718 | -1.9074
-4.5 | 0.0267 | 0.03913 | -0.1488 | 0.68234
-4 | 0.1286 | 0.03416 | -0.1593 | 3.7646
-3.5 | 0.2117 | 0.0311 | -0.1645 | 6.8071
-3 | 0.283 | 0.0295 | -0.1674 | 9.5932
-2.5 | 0.3991 | 0.02652 | -0.1792 | 15.049
-1.5 | 0.4946 | 0.02873 | -0.1726 | 17.2155
-1 | 0.5623 | 0.02849 | -0.1717 | 19.7367
-0.5 | 0.6118 | 0.02892 | -0.1701 | 21.1549
0.5 | 0.7602 | 0.02778 | -0.1747 | 27.365
1 | 0.8127 | 0.02798 | -0.1739 | 29.0457
2 | 0.9216 | 0.02818 | -0.1728 | 32.704
2.5 | 0.9754 | 0.02809 | -0.1719 | 34.7241
3 | 1.03 | 0.02779 | -0.1708 | 37.0637
4 | 1.1414 | 0.02648 | -0.1691 | 43.1042
4.5 | 1.228 | 0.02649 | -0.1753 | 46.3571
5 | 1.3022 | 0.02669 | -0.1789 | 48.7898
5.5 | 1.3714 | 0.02678 | -0.1811 | 51.2099
6 | 1.4396 | 0.02668 | -0.1827 | 53.958
6.5 | 1.4952 | 0.02659 | -0.1818 | 56.2317
7 | 1.5501 | 0.02619 | -0.1805 | 59.1867
7.5 | 1.5997 | 0.02646 | -0.1787 | 60.4573
8 | 1.6354 | 0.0273 | -0.175 | 59.9048
8.5 | 1.6674 | 0.02826 | -0.1708 | 59.0021
9 | 1.6896 | 0.0295 | -0.1651 | 57.2746
9.5 | 1.6997 | 0.0312 | -0.1578 | 54.4776
10 | 1.7018 | 0.03359 | -0.1502 | 50.6639
10.5 | 1.6932 | 0.03713 | -0.1425 | 45.6019
11 | 1.6813 | 0.04181 | -0.136 | 40.2129
11.5 | 1.6733 | 0.0472 | -0.131 | 35.4513
12 | 1.6797 | 0.05208 | -0.1275 | 32.2523
12.5 | 1.6934 | 0.0567 | -0.1248 | 29.866
13 | 1.7194 | 0.06063 | -0.1229 | 28.3589
13.5 | 1.7551 | 0.06408 | -0.1214 | 27.3892
14 | 1.7701 | 0.06911 | -0.1195 | 25.6128
14.5 | 1.8047 | 0.07329 | -0.1183 | 24.6241
15 | 1.8 | 0.08021 | -0.1165 | 22.4411
15.5 | 1.8452 | 0.08428 | -0.116 | 21.8937
16 | 1.8015 | 0.0947 | -0.115 | 19.0232
16.5 | 1.749 | 0.10758 | -0.1169 | 16.2577
17 | 1.6684 | 0.12651 | -0.1243 | 13.1879
18 | 1.2873 | 0.25297 | -0.2126 | 5.0887
18.5 | 1.3278 | 0.26064 | -0.211 | 5.0944
19 | 1.3155 | 0.2665 | -0.2215 | 4.9362
19.5 | 1.3667 | 0.27754 | -0.2174 | 4.9243
20 | 1.3453 | 0.27964 | -0.2302 | 4.8108

## 13. Re 100k Mach 0.25 (1)
BIGFOIL.COM POLAR EXPORT
fx63137sm
FX 63-137 13.7% smoothed |  |  |  | Cl Max: | 2.079 | at alpha= | 10.5 | deg
JavaFoil+Calcfoil stall+Eppler ext transition |  |  |  | L/D Max: | 98.179 | at alpha= | 2 | deg
Re: | 100000 |  |  | Cd Min: | 0.0116 | at alpha= | -0.5 | deg
Mach: | 0.25 |  |  | Cl=0 at alpha= | -9.0227 | deg
|  |  |  | @ Cl=0.1, Cd= | 0.06056
|  |  |  | @ Cl=0.4, Cd= | 0.04034
|  |  |  | @ Cl=0.6, Cd= | 0.012844
alpha (deg) | Cl | Cd | Cm | Cl/Cd
-19.5 | -0.061 | 1.0106 | -0.08 | -0.06
-19 | -0.058 | 0.65949 | -0.078 | -0.088
-18.5 | -0.055 | 0.51748 | -0.078 | -0.107
-18 | -0.136 | 0.42597 | -0.075 | -0.319
-17.5 | -0.172 | 0.39483 | -0.073 | -0.437
-17 | -0.201 | 0.34566 | -0.073 | -0.582
-16.5 | -0.225 | 0.27591 | -0.076 | -0.814
-16 | -0.243 | 0.24658 | -0.075 | -0.987
-15.5 | -0.258 | 0.23228 | -0.077 | -1.109
-15 | -0.267 | 0.19782 | -0.077 | -1.351
-14.5 | -0.272 | 0.17841 | -0.077 | -1.524
-14 | -0.271 | 0.15779 | -0.077 | -1.719
-13.5 | -0.265 | 0.14793 | -0.078 | -1.795
-13 | -0.254 | 0.13035 | -0.077 | -1.95
-12.5 | -0.238 | 0.12136 | -0.077 | -1.959
-12 | -0.216 | 0.11341 | -0.077 | -1.905
-11.5 | -0.189 | 0.10202 | -0.079 | -1.855
-11 | -0.157 | 0.09233 | -0.079 | -1.704
-10.5 | -0.122 | 0.08697 | -0.079 | -1.401
-10 | -0.083 | 0.07975 | -0.081 | -1.044
-9.5 | -0.042 | 0.0744 | -0.082 | -0.562
-9 | 0.002 | 0.06641 | -0.082 | 0.03
-8.5 | 0.048 | 0.06525 | -0.084 | 0.734
-8 | 0.095 | 0.06093 | -0.084 | 1.566
-7.5 | 0.144 | 0.0573 | -0.085 | 2.519
-7 | 0.194 | 0.05413 | -0.086 | 3.59
-6.5 | 0.245 | 0.04733 | -0.088 | 5.178
-6 | 0.296 | 0.04462 | -0.09 | 6.643
-5.5 | 0.348 | 0.04246 | -0.093 | 8.201
-5 | 0.4 | 0.04034 | -0.098 | 9.923
-4.5 | 0.452 | 0.03852 | -0.1 | 11.742
-4 | 0.601 | 0.01267 | -0.214 | 47.419
-3.5 | 0.666 | 0.01229 | -0.216 | 54.232
-3 | 0.716 | 0.01279 | -0.212 | 56
-2.5 | 0.781 | 0.0124 | -0.214 | 62.976
-2 | 0.846 | 0.01216 | -0.216 | 69.579
-1.5 | 0.909 | 0.01203 | -0.218 | 75.523
-1 | 0.978 | 0.01191 | -0.221 | 82.12
-0.5 | 1.063 | 0.0116 | -0.227 | 91.581
0 | 1.124 | 0.01201 | -0.228 | 93.541
0.5 | 1.185 | 0.01232 | -0.228 | 96.171
1 | 1.246 | 0.01278 | -0.229 | 97.501
1.5 | 1.307 | 0.01332 | -0.229 | 98.093
2 | 1.367 | 0.01392 | -0.229 | 98.179
2.5 | 1.427 | 0.01458 | -0.23 | 97.864
3 | 1.486 | 0.01534 | -0.23 | 96.835
3.5 | 1.543 | 0.01606 | -0.23 | 96.128
4 | 1.601 | 0.01697 | -0.23 | 94.348
4.5 | 1.657 | 0.02346 | -0.231 | 70.654
5 | 1.711 | 0.02443 | -0.231 | 70.057
5.5 | 1.764 | 0.02576 | -0.231 | 68.504
6 | 1.816 | 0.02731 | -0.231 | 66.504
6.5 | 1.863 | 0.03363 | -0.23 | 55.412
7 | 1.904 | 0.03531 | -0.229 | 53.925
7.5 | 1.932 | 0.03718 | -0.227 | 51.979
8 | 1.965 | 0.03935 | -0.225 | 49.933
8.5 | 1.999 | 0.04152 | -0.224 | 48.137
9 | 2.029 | 0.04384 | -0.223 | 46.287
9.5 | 2.058 | 0.04649 | -0.222 | 44.275
10 | 2.077 | 0.04936 | -0.22 | 42.083
10.5 | 2.079 | 0.05271 | -0.219 | 39.446
11 | 2.07 | 0.05676 | -0.217 | 36.462
11.5 | 2.042 | 0.06206 | -0.213 | 32.906
12 | 1.959 | 0.07524 | -0.201 | 26.035
12.5 | 1.765 | 0.10889 | -0.138 | 16.211
13 | 1.939 | 0.08395 | -0.207 | 23.091
13.5 | 1.866 | 0.09515 | -0.2 | 19.615
14 | 1.777 | 0.10961 | -0.191 | 16.217
14.5 | 1.655 | 0.13524 | -0.17 | 12.234
15 | 1.547 | 0.15796 | -0.144 | 9.793
15.5 | 1.446 | 0.16783 | -0.075 | 8.617

## 14. Re 100k Mach 0.25 (2)
BIGFOIL.COM POLAR EXPORT
fx63137sm
FX 63-137 13.7% smoothed |  |  |  | Cl Max: | 1.7455 | at alpha= | 14.5 | deg
XFOIL ncrit=9 |  |  |  | L/D Max: | 56.043 | at alpha= | 7.5 | deg
Re: | 100000 |  |  | Cd Min: | 0.28724 | at alpha= | 19.5 | deg
Mach: | 0.25 |  |  | Cl=0 at alpha= | -4.3606 | deg
|  |  |  | @ Cl=0.1, Cd= | 0.037075
|  |  |  | @ Cl=0.4, Cd= | 0.028527
|  |  |  | @ Cl=0.6, Cd= | 0.030272
alpha (deg) | Cl | Cd | Cm | Cl/Cd
-20 | -0.4325 | 0.2351 | -0.0205 | -1.8396
-19.5 | -0.4158 | 0.22952 | -0.0231 | -1.8116
-19 | -0.4003 | 0.22415 | -0.0261 | -1.7859
-18.5 | -0.3897 | 0.22072 | -0.0302 | -1.7656
-18 | -0.3719 | 0.21323 | -0.0318 | -1.7441
-17.5 | -0.3543 | 0.20697 | -0.0331 | -1.7118
-17 | -0.3395 | 0.20145 | -0.0351 | -1.6853
-16.5 | -0.3286 | 0.19687 | -0.0379 | -1.6691
-16 | -0.3277 | 0.19471 | -0.0417 | -1.683
-15.5 | -0.301 | 0.18479 | -0.0405 | -1.6289
-15 | -0.288 | 0.17947 | -0.0415 | -1.6047
-14.5 | -0.2871 | 0.17656 | -0.0445 | -1.6261
-14 | -0.2751 | 0.16969 | -0.0448 | -1.6212
-13.5 | -0.26 | 0.16359 | -0.0439 | -1.5893
-13 | -0.2538 | 0.15892 | -0.044 | -1.597
-12.5 | -0.2683 | 0.1577 | -0.0455 | -1.7013
-12 | -0.2621 | 0.15111 | -0.0433 | -1.7345
-11.5 | -0.2568 | 0.1465 | -0.0393 | -1.7529
-11 | -0.2664 | 0.14388 | -0.0356 | -1.8515
-10.5 | -0.2905 | 0.14294 | -0.0331 | -2.0323
-10 | -0.3316 | 0.14395 | -0.0325 | -2.3036
-9.5 | -0.2951 | 0.13445 | -0.0293 | -2.1949
-9 | -0.2742 | 0.12871 | -0.041 | -2.1304
-8.5 | -0.2326 | 0.11959 | -0.0459 | -1.945
-8 | -0.2248 | 0.11483 | -0.0573 | -1.9577
-7.5 | -0.1825 | 0.1061 | -0.0595 | -1.7201
-7 | -0.1989 | 0.10293 | -0.0708 | -1.9324
-6.5 | -0.1445 | 0.09442 | -0.0687 | -1.5304
-4.5 | -0.0402 | 0.04776 | -0.1349 | -0.84171
-4 | 0.104 | 0.03677 | -0.1584 | 2.8284
-3.5 | 0.1927 | 0.0333 | -0.1651 | 5.7868
-3 | 0.2859 | 0.03039 | -0.1711 | 9.4077
-2.5 | 0.3634 | 0.02885 | -0.1754 | 12.5962
-2 | 0.4699 | 0.02791 | -0.1822 | 16.8363
-1.5 | 0.5105 | 0.02911 | -0.1774 | 17.5369
-1 | 0.5511 | 0.03002 | -0.1729 | 18.3578
0 | 0.6654 | 0.03061 | -0.1711 | 21.738
0.5 | 0.7497 | 0.02965 | -0.1741 | 25.285
1 | 0.8081 | 0.02993 | -0.1743 | 26.9997
1.5 | 0.8612 | 0.03016 | -0.1731 | 28.5544
2.5 | 0.9787 | 0.0302 | -0.1725 | 32.4073
3 | 1.0378 | 0.02988 | -0.1717 | 34.7323
3.5 | 1.1153 | 0.02808 | -0.1725 | 39.7187
4 | 1.158 | 0.02757 | -0.169 | 42.0022
4.5 | 1.2294 | 0.02864 | -0.1731 | 42.926
5 | 1.3095 | 0.02883 | -0.1771 | 45.4214
5.5 | 1.386 | 0.0288 | -0.1798 | 48.125
6 | 1.464 | 0.02845 | -0.182 | 51.4587
6.5 | 1.5168 | 0.02844 | -0.18 | 53.3333
7 | 1.5687 | 0.0283 | -0.1776 | 55.4311
7.5 | 1.6146 | 0.02881 | -0.1746 | 56.043
8 | 1.6527 | 0.02961 | -0.1705 | 55.8156
8.5 | 1.6762 | 0.03082 | -0.1644 | 54.3868
9 | 1.6861 | 0.03268 | -0.1568 | 51.5942
9.5 | 1.686 | 0.03542 | -0.149 | 47.6002
10 | 1.68 | 0.03912 | -0.1417 | 42.9448
10.5 | 1.6683 | 0.04408 | -0.1354 | 37.8471
11 | 1.6587 | 0.04984 | -0.1306 | 33.2805
11.5 | 1.6607 | 0.05542 | -0.127 | 29.9657
12 | 1.6741 | 0.06037 | -0.1243 | 27.7307
12.5 | 1.6955 | 0.065 | -0.122 | 26.0846
13 | 1.7123 | 0.07041 | -0.1201 | 24.319
13.5 | 1.7318 | 0.07583 | -0.1184 | 22.8379
14 | 1.7395 | 0.08239 | -0.1172 | 21.113
14.5 | 1.7455 | 0.08969 | -0.1164 | 19.4615
15 | 1.7017 | 0.10226 | -0.1183 | 16.6409
15.5 | 1.6428 | 0.11843 | -0.124 | 13.8715
16 | 1.3528 | 0.19499 | -0.1749 | 6.9378
16.5 | 1.3288 | 0.21643 | -0.1888 | 6.1396
18 | 1.3114 | 0.26063 | -0.2214 | 5.0317
18.5 | 1.3601 | 0.2714 | -0.2185 | 5.0114
19 | 1.3425 | 0.27473 | -0.2307 | 4.8866
19.5 | 1.3873 | 0.28724 | -0.2283 | 4.8298

## 15. Re 100k Mach 0.50 (1)
BIGFOIL.COM POLAR EXPORT
fx63137sm
FX 63-137 13.7% smoothed |  |  |  | Cl Max: | 2.008 | at alpha= | 8 | deg
JavaFoil+Calcfoil stall+Eppler ext transition |  |  |  | L/D Max: | 67.938 | at alpha= | 1.5 | deg
Re: | 100000 |  |  | Cd Min: | 0.01868 | at alpha= | 0 | deg
Mach: | 0.5 |  |  | Cl=0 at alpha= | -9.0185 | deg
|  |  |  | @ Cl=0.1, Cd= | 0.079416
|  |  |  | @ Cl=0.4, Cd= | 0.04823
|  |  |  | @ Cl=0.6, Cd= | 0.037581
alpha (deg) | Cl | Cd | Cm | Cl/Cd
-20 | -0.603 | 0.32207 | -0.12 | -1.873
-19.5 | -0.576 | 0.42052 | -0.12 | -1.37
-19 | -0.549 | 0.29982 | -0.121 | -1.832
-18.5 | -0.522 | 0.2947 | -0.121 | -1.772
-18 | -0.495 | 0.28825 | -0.122 | -1.718
-17.5 | -0.467 | 0.28265 | -0.114 | -1.651
-17 | -0.439 | 0.41269 | -0.114 | -1.065
-16.5 | -0.412 | 0.28454 | -0.114 | -1.449
-16 | -0.385 | 0.25266 | -0.116 | -1.524
-15.5 | -0.358 | 0.24788 | -0.116 | -1.443
-15 | -0.33 | 0.2312 | -0.109 | -1.426
-14.5 | -0.302 | 0.2211 | -0.108 | -1.367
-14 | -0.275 | 0.21604 | -0.109 | -1.272
-13.5 | -0.247 | 0.21119 | -0.109 | -1.172
-13 | -0.22 | 0.20682 | -0.109 | -1.064
-12.5 | -0.192 | 0.20585 | -0.107 | -0.934
-12 | -0.165 | 0.19218 | -0.101 | -0.856
-11.5 | -0.137 | 0.18168 | -0.1 | -0.754
-11 | -0.109 | 0.16383 | -0.102 | -0.668
-10.5 | -0.082 | 0.15862 | -0.102 | -0.516
-10 | -0.054 | 0.15876 | -0.102 | -0.341
-9.5 | -0.026 | 0.15214 | -0.09 | -0.174
-9 | 0.001 | 0.14344 | -0.092 | 0.009
-8.5 | 0.029 | 0.11662 | -0.094 | 0.248
-8 | 0.082 | 0.08419 | -0.091 | 0.974
-7.5 | 0.143 | 0.06801 | -0.09 | 2.096
-7 | 0.202 | 0.06134 | -0.091 | 3.297
-6.5 | 0.262 | 0.0555 | -0.094 | 4.727
-6 | 0.323 | 0.05201 | -0.096 | 6.202
-5.5 | 0.383 | 0.04889 | -0.098 | 7.827
-5 | 0.443 | 0.04656 | -0.103 | 9.507
-4.5 | 0.502 | 0.04446 | -0.108 | 11.3
-4 | 0.562 | 0.04296 | -0.112 | 13.074
-3.5 | 0.73 | 0.01918 | -0.236 | 38.034
-3 | 0.785 | 0.02037 | -0.23 | 38.556
-2.5 | 0.854 | 0.02018 | -0.232 | 42.303
-2 | 0.924 | 0.0199 | -0.234 | 46.443
-1.5 | 0.99 | 0.01989 | -0.237 | 49.744
-1 | 1.061 | 0.01979 | -0.239 | 53.62
-0.5 | 1.133 | 0.01987 | -0.241 | 57.029
0 | 1.253 | 0.01868 | -0.244 | 67.067
0.5 | 1.32 | 0.0199 | -0.246 | 66.351
1 | 1.388 | 0.02072 | -0.249 | 66.987
1.5 | 1.454 | 0.02141 | -0.256 | 67.938
2 | 1.52 | 0.02245 | -0.256 | 67.726
2.5 | 1.585 | 0.02359 | -0.256 | 67.19
3 | 1.647 | 0.02494 | -0.256 | 66.054
3.5 | 1.708 | 0.02631 | -0.256 | 64.922
4 | 1.767 | 0.0278 | -0.257 | 63.553
4.5 | 1.821 | 0.02985 | -0.256 | 60.993
5 | 1.865 | 0.03196 | -0.255 | 58.357
5.5 | 1.887 | 0.04025 | -0.251 | 46.89
6 | 1.924 | 0.04313 | -0.249 | 44.594
6.5 | 1.956 | 0.04627 | -0.248 | 42.261
7 | 1.983 | 0.04982 | -0.247 | 39.796
7.5 | 2.002 | 0.05384 | -0.245 | 37.179
8 | 2.008 | 0.05877 | -0.243 | 34.165
8.5 | 1.979 | 0.06559 | -0.237 | 30.168
9 | 1.718 | 0.09258 | -0.147 | 18.559
9.5 | 1.668 | 0.1077 | -0.14 | 15.488
10 | 1.484 | 0.13266 | -0.156 | 11.19
10.5 | 1.079 | 0.21066 | -0.132 | 5.124
11 | 1.105 | 0.26767 | -0.129 | 4.128
11.5 | 1.132 | 0.26288 | -0.131 | 4.308
12 | 1.162 | 0.27171 | -0.138 | 4.275
12.5 | 1.188 | 0.27145 | -0.138 | 4.377
13 | 1.216 | 0.29059 | -0.14 | 4.183

## 16. Re 100k Mach 0.50 (2)
BIGFOIL.COM POLAR EXPORT
fx63137sm
FX 63-137 13.7% smoothed |  |  |  | Cl Max: | 1.5285 | at alpha= | 10.5 | deg
XFOIL ncrit=9 |  |  |  | L/D Max: | 22.7863 | at alpha= | 5 | deg
Re: | 100000 |  |  | Cd Min: | 0.25456 | at alpha= | -20 | deg
Mach: | 0.5 |  |  | Cl=0 at alpha= | -3.6338 | deg
|  |  |  | @ Cl=0.1, Cd= | 0.045837
|  |  |  | @ Cl=0.4, Cd= | 0.03477
|  |  |  | @ Cl=0.6, Cd= | 0.03789
alpha (deg) | Cl | Cd | Cm | Cl/Cd
-20 | -0.4553 | 0.25456 | -0.0222 | -1.7886
-19 | -0.4172 | 0.24121 | -0.029 | -1.7296
-18.5 | -0.3969 | 0.23422 | -0.0314 | -1.6946
-18 | -0.3782 | 0.22783 | -0.0341 | -1.66
-17.5 | -0.3621 | 0.22244 | -0.0374 | -1.6279
-17 | -0.3525 | 0.21935 | -0.0414 | -1.607
-16.5 | -0.3271 | 0.20898 | -0.0415 | -1.5652
-16 | -0.3099 | 0.20274 | -0.0429 | -1.5286
-15.5 | -0.2974 | 0.19777 | -0.0452 | -1.5038
-14.5 | -0.2699 | 0.18551 | -0.0466 | -1.4549
-14 | -0.2588 | 0.18023 | -0.0468 | -1.4359
-13.5 | -0.2594 | 0.17743 | -0.0477 | -1.462
-13 | -0.2654 | 0.17467 | -0.0472 | -1.5194
-12.5 | -0.2519 | 0.16715 | -0.0429 | -1.507
-12 | -0.2564 | 0.16399 | -0.0392 | -1.5635
-11.5 | -0.2681 | 0.16193 | -0.0362 | -1.6557
-11 | -0.3015 | 0.16409 | -0.0353 | -1.8374
-10.5 | -0.2734 | 0.15406 | -0.0339 | -1.7746
-10 | -0.2337 | 0.14617 | -0.0428 | -1.5988
-9.5 | -0.2049 | 0.13859 | -0.0518 | -1.4785
-9 | -0.1671 | 0.13094 | -0.058 | -1.2762
-8.5 | -0.1585 | 0.12591 | -0.0672 | -1.2588
-8 | -0.1122 | 0.11725 | -0.0701 | -0.95693
-7 | -0.0679 | 0.10521 | -0.0797 | -0.64538
-6 | -0.0331 | 0.09401 | -0.0891 | -0.35209
-5.5 | -0.0575 | 0.09276 | -0.085 | -0.61988
-5 | -0.0209 | 0.08585 | -0.0861 | -0.24345
-4 | -0.0427 | 0.06584 | -0.1085 | -0.64854
-3.5 | 0.0156 | 0.05173 | -0.1359 | 0.30157
-3 | 0.1604 | 0.04162 | -0.1646 | 3.8539
-2.5 | 0.2994 | 0.0365 | -0.1787 | 8.2027
-2 | 0.377 | 0.03507 | -0.1814 | 10.7499
-1.5 | 0.4944 | 0.03354 | -0.1922 | 14.7406
-1 | 0.5332 | 0.03574 | -0.1849 | 14.9189
0.5 | 0.6662 | 0.04002 | -0.1712 | 16.6467
1 | 0.7675 | 0.03857 | -0.1737 | 19.8989
1.5 | 0.779 | 0.04235 | -0.1696 | 18.3943
2.5 | 0.8896 | 0.04492 | -0.1677 | 19.8041
4 | 1.0438 | 0.04844 | -0.1617 | 21.5483
5 | 1.14 | 0.05003 | -0.1563 | 22.7863
6 | 1.1892 | 0.0623 | -0.1579 | 19.0883
8 | 1.4044 | 0.06752 | -0.149 | 20.7998
8.5 | 1.4145 | 0.07315 | -0.1466 | 19.337
9 | 1.4711 | 0.07302 | -0.1424 | 20.1465
9.5 | 1.5217 | 0.07377 | -0.1382 | 20.6276
10 | 1.517 | 0.08179 | -0.1369 | 18.5475
10.5 | 1.5285 | 0.08834 | -0.1353 | 17.3025
11 | 1.488 | 0.10283 | -0.1391 | 14.4705
11.5 | 1.4491 | 0.11835 | -0.1452 | 12.2442
12 | 1.4275 | 0.13222 | -0.1513 | 10.7964
12.5 | 1.34 | 0.16205 | -0.1714 | 8.2691
13 | 1.3261 | 0.17838 | -0.1816 | 7.4341
13.5 | 1.3308 | 0.19067 | -0.1889 | 6.9796
14 | 1.3433 | 0.20181 | -0.195 | 6.6563
14.5 | 1.3383 | 0.21768 | -0.2063 | 6.148
15 | 1.3458 | 0.23038 | -0.2149 | 5.8417
15.5 | 1.3596 | 0.2422 | -0.2224 | 5.6135

## 17. Re 250k Mach 0.00 (1)
BIGFOIL.COM POLAR EXPORT
fx63137sm
FX 63-137 13.7% smoothed |  |  |  | Cl Max: | 2.121 | at alpha= | 11.5 | deg
JavaFoil+Calcfoil stall+Eppler ext transition |  |  |  | L/D Max: | 134.213 | at alpha= | 2 | deg
Re: | 250000 |  |  | Cd Min: | 0.00706 | at alpha= | -3 | deg
Mach: | 0 |  |  | Cl=0 at alpha= | -9.0227 | deg
|  |  |  | @ Cl=0.1, Cd= | 0.051309
|  |  |  | @ Cl=0.4, Cd= | 0.024897
|  |  |  | @ Cl=0.6, Cd= | 0.0089846
alpha (deg) | Cl | Cd | Cm | Cl/Cd
-20 | -0.391 | 0.22914 | -0.074 | -1.706
-19.5 | -0.396 | 0.21985 | -0.074 | -1.8
-19 | -0.399 | 0.2059 | -0.072 | -1.94
-18.5 | -0.402 | 0.1963 | -0.073 | -2.047
-18 | -0.403 | 0.18601 | -0.074 | -2.166
-17.5 | -0.402 | 0.17355 | -0.074 | -2.318
-17 | -0.4 | 0.16546 | -0.074 | -2.416
-16.5 | -0.395 | 0.15384 | -0.074 | -2.568
-16 | -0.388 | 0.14416 | -0.074 | -2.693
-15.5 | -0.379 | 0.13705 | -0.075 | -2.764
-15 | -0.367 | 0.127 | -0.074 | -2.888
-14.5 | -0.352 | 0.11873 | -0.075 | -2.963
-14 | -0.334 | 0.11156 | -0.075 | -2.994
-13.5 | -0.313 | 0.10469 | -0.075 | -2.991
-13 | -0.289 | 0.09901 | -0.076 | -2.921
-12.5 | -0.262 | 0.09288 | -0.077 | -2.824
-12 | -0.232 | 0.08844 | -0.077 | -2.626
-11.5 | -0.199 | 0.08283 | -0.077 | -2.404
-11 | -0.163 | 0.07553 | -0.08 | -2.158
-10.5 | -0.125 | 0.07056 | -0.079 | -1.765
-10 | -0.084 | 0.06597 | -0.081 | -1.276
-9.5 | -0.042 | 0.06187 | -0.081 | -0.678
-9 | 0.002 | 0.05817 | -0.082 | 0.034
-8.5 | 0.047 | 0.05447 | -0.083 | 0.868
-8 | 0.094 | 0.0517 | -0.084 | 1.815
-7.5 | 0.141 | 0.04864 | -0.086 | 2.908
-7 | 0.19 | 0.0458 | -0.089 | 4.146
-6.5 | 0.239 | 0.04327 | -0.092 | 5.524
-6 | 0.289 | 0.04107 | -0.095 | 7.029
-5.5 | 0.339 | 0.03874 | -0.103 | 8.753
-5 | 0.466 | 0.00992 | -0.208 | 46.982
-4.5 | 0.529 | 0.00945 | -0.21 | 56.004
-4 | 0.594 | 0.00903 | -0.213 | 65.794
-3.5 | 0.668 | 0.00847 | -0.217 | 78.862
-3 | 0.732 | 0.00706 | -0.218 | 103.61
-2.5 | 0.793 | 0.00726 | -0.219 | 109.165
-2 | 0.854 | 0.00744 | -0.219 | 114.747
-1.5 | 0.911 | 0.0077 | -0.22 | 118.3
-1 | 0.971 | 0.00794 | -0.22 | 122.345
-0.5 | 1.031 | 0.00821 | -0.221 | 125.659
0 | 1.09 | 0.00845 | -0.221 | 128.923
0.5 | 1.149 | 0.00877 | -0.221 | 131.016
1 | 1.209 | 0.00911 | -0.222 | 132.745
1.5 | 1.268 | 0.00953 | -0.222 | 133.093
2 | 1.327 | 0.00988 | -0.222 | 134.213
2.5 | 1.385 | 0.01036 | -0.223 | 133.695
3 | 1.443 | 0.01085 | -0.223 | 132.932
3.5 | 1.499 | 0.01138 | -0.223 | 131.727
4 | 1.556 | 0.01204 | -0.224 | 129.29
4.5 | 1.612 | 0.01267 | -0.224 | 127.201
5 | 1.668 | 0.01345 | -0.224 | 123.957
5.5 | 1.722 | 0.01425 | -0.224 | 120.849
6 | 1.775 | 0.01522 | -0.225 | 116.635
6.5 | 1.827 | 0.01637 | -0.225 | 111.571
7 | 1.872 | 0.0202 | -0.224 | 92.65
7.5 | 1.92 | 0.02762 | -0.224 | 69.486
8 | 1.966 | 0.02885 | -0.224 | 68.139
8.5 | 2.01 | 0.03007 | -0.224 | 66.822
9 | 2.048 | 0.03147 | -0.223 | 65.064
9.5 | 2.076 | 0.03293 | -0.222 | 63.043
10 | 2.095 | 0.03459 | -0.22 | 60.586
10.5 | 2.107 | 0.0364 | -0.218 | 57.886
11 | 2.117 | 0.03852 | -0.217 | 54.951
11.5 | 2.121 | 0.0408 | -0.216 | 51.982
12 | 2.121 | 0.04298 | -0.215 | 49.353
12.5 | 2.114 | 0.04585 | -0.214 | 46.108
13 | 2.103 | 0.04821 | -0.213 | 43.617
13.5 | 2.085 | 0.05165 | -0.212 | 40.369
14 | 2.045 | 0.0624 | -0.208 | 32.766
14.5 | 2.012 | 0.0675 | -0.206 | 29.809
15 | 1.974 | 0.07356 | -0.204 | 26.84
15.5 | 1.928 | 0.08111 | -0.2 | 23.77
16 | 1.875 | 0.09026 | -0.197 | 20.775
16.5 | 1.817 | 0.10119 | -0.192 | 17.955

## 18. Re 250k Mach 0.00 (2)
BIGFOIL.COM POLAR EXPORT
fx63137sm
FX 63-137 13.7% smoothed |  |  |  | Cl Max: | 1.827 | at alpha= | 17.5 | deg
XFOIL ncrit=9 |  |  |  | L/D Max: | 99.7135 | at alpha= | 6 | deg
Re: | 250000 |  |  | Cd Min: | 0.14145 | at alpha= | 20 | deg
Mach: | 0 |  |  | Cl=0 at alpha= | -7.2264 | deg
|  |  |  | @ Cl=0.1, Cd= | 0.026155
|  |  |  | @ Cl=0.4, Cd= | 0.013967
|  |  |  | @ Cl=0.6, Cd= | 0.011568
alpha (deg) | Cl | Cd | Cm | Cl/Cd
-7.5 | -0.0151 | 0.06961 | -0.1119 | -0.21692
-7 | 0.0125 | 0.05602 | -0.133 | 0.22313
-6.5 | 0.0748 | 0.02883 | -0.1798 | 2.5945
-6 | 0.1526 | 0.02057 | -0.1883 | 7.4186
-5.5 | 0.2227 | 0.01788 | -0.1922 | 12.4553
-5 | 0.2923 | 0.01607 | -0.195 | 18.1892
-4.5 | 0.3522 | 0.01475 | -0.1962 | 23.878
-4 | 0.4163 | 0.0137 | -0.1983 | 30.3869
-3.5 | 0.4902 | 0.01231 | -0.203 | 39.8213
-3 | 0.5634 | 0.01143 | -0.2077 | 49.2913
-2.5 | 0.6218 | 0.01165 | -0.2078 | 53.3734
-2 | 0.6777 | 0.01189 | -0.2074 | 56.9975
-1.5 | 0.734 | 0.01208 | -0.207 | 60.7616
-1 | 0.7904 | 0.01228 | -0.2066 | 64.3648
-0.5 | 0.8486 | 0.01238 | -0.2068 | 68.546
0 | 0.9039 | 0.01247 | -0.2064 | 72.486
0.5 | 0.9592 | 0.01259 | -0.2061 | 76.1875
1 | 1.0144 | 0.01272 | -0.2057 | 79.7484
1.5 | 1.0692 | 0.01287 | -0.2053 | 83.0769
2 | 1.1236 | 0.01304 | -0.2048 | 86.1656
2.5 | 1.1775 | 0.01323 | -0.2042 | 89.0023
3 | 1.2297 | 0.01344 | -0.2033 | 91.4955
3.5 | 1.281 | 0.01367 | -0.2022 | 93.7089
4 | 1.3319 | 0.01394 | -0.2011 | 95.5452
4.5 | 1.3804 | 0.01422 | -0.1995 | 97.0745
5 | 1.4255 | 0.01451 | -0.1971 | 98.2426
5.5 | 1.466 | 0.01482 | -0.1939 | 98.9204
6 | 1.4967 | 0.01501 | -0.1888 | 99.7135
6.5 | 1.5427 | 0.01566 | -0.1873 | 98.5121
7 | 1.5864 | 0.01647 | -0.1855 | 96.3206
7.5 | 1.6246 | 0.01743 | -0.1827 | 93.2071
8 | 1.6538 | 0.01855 | -0.1782 | 89.1536
8.5 | 1.6781 | 0.01992 | -0.1731 | 84.242
9 | 1.6979 | 0.02162 | -0.1676 | 78.5338
9.5 | 1.7115 | 0.02382 | -0.1617 | 71.8514
10 | 1.7169 | 0.02682 | -0.1555 | 64.0157
10.5 | 1.7146 | 0.03086 | -0.1495 | 55.5606
11 | 1.71 | 0.03569 | -0.1443 | 47.9126
11.5 | 1.705 | 0.04108 | -0.14 | 41.5044
12 | 1.706 | 0.04633 | -0.1368 | 36.8228
12.5 | 1.7139 | 0.05115 | -0.1345 | 33.5073
13 | 1.7171 | 0.05675 | -0.1322 | 30.2573
13.5 | 1.7283 | 0.06163 | -0.1308 | 28.0432
14 | 1.737 | 0.0669 | -0.1291 | 25.9641
14.5 | 1.7509 | 0.07172 | -0.1281 | 24.413
15 | 1.7636 | 0.07675 | -0.1273 | 22.9785
15.5 | 1.7819 | 0.08097 | -0.1262 | 22.0069
16 | 1.7963 | 0.08588 | -0.1255 | 20.9164
16.5 | 1.8051 | 0.0916 | -0.1256 | 19.7063
17 | 1.8159 | 0.09696 | -0.1258 | 18.7283
17.5 | 1.827 | 0.10218 | -0.1259 | 17.8802
18 | 1.8173 | 0.11084 | -0.1286 | 16.3957
18.5 | 1.818 | 0.11787 | -0.1309 | 15.4238
19 | 1.8235 | 0.12396 | -0.1326 | 14.7104
19.5 | 1.8123 | 0.13344 | -0.137 | 13.5814
20 | 1.8091 | 0.14145 | -0.141 | 12.7897

## 19. Re 250k Mach 0.10 (1)
BIGFOIL.COM POLAR EXPORT
fx63137sm
FX 63-137 13.7% smoothed |  |  |  | Cl Max: | 2.119 | at alpha= | 11.5 | deg
JavaFoil+Calcfoil stall+Eppler ext transition |  |  |  | L/D Max: | 133.976 | at alpha= | 2 | deg
Re: | 250000 |  |  | Cd Min: | 0.00712 | at alpha= | -3 | deg
Mach: | 0.1 |  |  | Cl=0 at alpha= | -9.0227 | deg
|  |  |  | @ Cl=0.1, Cd= | 0.051452
|  |  |  | @ Cl=0.4, Cd= | 0.025372
|  |  |  | @ Cl=0.6, Cd= | 0.0090795
alpha (deg) | Cl | Cd | Cm | Cl/Cd
-20 | -0.357 | 0.25134 | -0.076 | -1.421
-19.5 | -0.364 | 0.22834 | -0.075 | -1.595
-19 | -0.37 | 0.21352 | -0.075 | -1.735
-18.5 | -0.375 | 0.20351 | -0.073 | -1.844
-18 | -0.379 | 0.19283 | -0.074 | -1.964
-17.5 | -0.381 | 0.17957 | -0.075 | -2.12
-17 | -0.381 | 0.17166 | -0.074 | -2.217
-16.5 | -0.378 | 0.1594 | -0.074 | -2.374
-16 | -0.374 | 0.14719 | -0.074 | -2.54
-15.5 | -0.367 | 0.13823 | -0.074 | -2.653
-15 | -0.357 | 0.12897 | -0.075 | -2.766
-14.5 | -0.344 | 0.12091 | -0.075 | -2.843
-14 | -0.328 | 0.11313 | -0.075 | -2.896
-13.5 | -0.308 | 0.10691 | -0.076 | -2.884
-13 | -0.286 | 0.09993 | -0.076 | -2.858
-12.5 | -0.26 | 0.09371 | -0.077 | -2.772
-12 | -0.231 | 0.08902 | -0.077 | -2.59
-11.5 | -0.198 | 0.08325 | -0.077 | -2.38
-11 | -0.162 | 0.07593 | -0.08 | -2.14
-10.5 | -0.124 | 0.07081 | -0.08 | -1.756
-10 | -0.084 | 0.06622 | -0.081 | -1.271
-9.5 | -0.042 | 0.06209 | -0.081 | -0.676
-9 | 0.002 | 0.05883 | -0.081 | 0.034
-8.5 | 0.047 | 0.05495 | -0.084 | 0.863
-8 | 0.094 | 0.05182 | -0.084 | 1.816
-7.5 | 0.142 | 0.04888 | -0.087 | 2.904
-7 | 0.191 | 0.04597 | -0.09 | 4.147
-6.5 | 0.24 | 0.0434 | -0.092 | 5.53
-6 | 0.29 | 0.04107 | -0.095 | 7.058
-5.5 | 0.341 | 0.03871 | -0.104 | 8.802
-5 | 0.468 | 0.01 | -0.209 | 46.752
-4.5 | 0.531 | 0.0095 | -0.211 | 55.894
-4 | 0.596 | 0.0091 | -0.213 | 65.576
-3.5 | 0.67 | 0.00872 | -0.218 | 76.851
-3 | 0.735 | 0.00712 | -0.219 | 103.272
-2.5 | 0.797 | 0.00731 | -0.22 | 109.008
-2 | 0.858 | 0.00749 | -0.22 | 114.528
-1.5 | 0.915 | 0.00769 | -0.221 | 119.019
-1 | 0.976 | 0.00791 | -0.221 | 123.439
-0.5 | 1.036 | 0.00824 | -0.222 | 125.779
0 | 1.095 | 0.00849 | -0.222 | 128.975
0.5 | 1.155 | 0.00882 | -0.222 | 130.986
1 | 1.215 | 0.00913 | -0.223 | 132.989
1.5 | 1.274 | 0.00951 | -0.223 | 133.909
2 | 1.333 | 0.00995 | -0.223 | 133.976
2.5 | 1.392 | 0.01043 | -0.224 | 133.382
3 | 1.45 | 0.01092 | -0.224 | 132.731
3.5 | 1.507 | 0.01147 | -0.224 | 131.332
4 | 1.563 | 0.01207 | -0.225 | 129.565
4.5 | 1.619 | 0.01279 | -0.225 | 126.576
5 | 1.674 | 0.01352 | -0.225 | 123.876
5.5 | 1.73 | 0.01443 | -0.226 | 119.878
6 | 1.783 | 0.01535 | -0.226 | 116.173
6.5 | 1.835 | 0.01654 | -0.226 | 110.927
7 | 1.879 | 0.02039 | -0.225 | 92.172
7.5 | 1.927 | 0.02793 | -0.225 | 68.994
8 | 1.973 | 0.02915 | -0.225 | 67.684
8.5 | 2.017 | 0.03043 | -0.225 | 66.259
9 | 2.052 | 0.03185 | -0.224 | 64.416
9.5 | 2.077 | 0.03341 | -0.222 | 62.148
10 | 2.098 | 0.03516 | -0.221 | 59.665
10.5 | 2.109 | 0.037 | -0.219 | 57.008
11 | 2.117 | 0.03916 | -0.218 | 54.055
11.5 | 2.119 | 0.04143 | -0.217 | 51.158
12 | 2.117 | 0.04382 | -0.216 | 48.306
12.5 | 2.107 | 0.04682 | -0.215 | 44.996
13 | 2.092 | 0.04962 | -0.214 | 42.172
13.5 | 2.07 | 0.0529 | -0.212 | 39.128
14 | 2.024 | 0.06451 | -0.208 | 31.381
14.5 | 1.986 | 0.07011 | -0.206 | 28.332
15 | 1.942 | 0.07672 | -0.203 | 25.317
15.5 | 1.892 | 0.08393 | -0.2 | 22.545
16 | 1.829 | 0.09528 | -0.195 | 19.199
16.5 | 1.76 | 0.10873 | -0.189 | 16.19

## 20. Re 250k Mach 0.10 (2)
BIGFOIL.COM POLAR EXPORT
fx63137sm
FX 63-137 13.7% smoothed |  |  |  | Cl Max: | 1.822 | at alpha= | 17.5 | deg
XFOIL ncrit=9 |  |  |  | L/D Max: | 98.9415 | at alpha= | 6 | deg
Re: | 250000 |  |  | Cd Min: | 0.22986 | at alpha= | -20 | deg
Mach: | 0.1 |  |  | Cl=0 at alpha= | -7.3423 | deg
|  |  |  | @ Cl=0.1, Cd= | 0.024906
|  |  |  | @ Cl=0.4, Cd= | 0.014086
|  |  |  | @ Cl=0.6, Cd= | 0.011609
alpha (deg) | Cl | Cd | Cm | Cl/Cd
-20 | -0.4313 | 0.22986 | -0.0181 | -1.8764
-19.5 | -0.4173 | 0.22413 | -0.0217 | -1.8619
-19 | -0.4051 | 0.21854 | -0.0251 | -1.8537
-18.5 | -0.3873 | 0.21248 | -0.0262 | -1.8228
-18 | -0.3721 | 0.20713 | -0.0281 | -1.7965
-17.5 | -0.3578 | 0.2016 | -0.0302 | -1.7748
-17 | -0.3452 | 0.19575 | -0.0327 | -1.7635
-16.5 | -0.3386 | 0.19014 | -0.0363 | -1.7808
-16 | -0.3206 | 0.18409 | -0.0362 | -1.7415
-15.5 | -0.3076 | 0.1788 | -0.0373 | -1.7204
-15 | -0.2962 | 0.17338 | -0.0386 | -1.7084
-14.5 | -0.2876 | 0.16765 | -0.0401 | -1.7155
-13.5 | -0.2733 | 0.1563 | -0.0415 | -1.7486
-13 | -0.2659 | 0.15163 | -0.0409 | -1.7536
-12.5 | -0.2647 | 0.1471 | -0.04 | -1.7995
-12 | -0.2833 | 0.14376 | -0.0383 | -1.9706
-11.5 | -0.2545 | 0.13542 | -0.0444 | -1.8793
-11 | -0.218 | 0.12805 | -0.0512 | -1.7025
-10 | -0.1602 | 0.11084 | -0.0687 | -1.4453
-9.5 | -0.127 | 0.10333 | -0.0763 | -1.2291
-9 | -0.1105 | 0.09256 | -0.0896 | -1.1938
-8.5 | -0.0665 | 0.08684 | -0.0936 | -0.76578
-7.5 | -0.0088 | 0.07016 | -0.1122 | -0.12543
-7 | 0.0191 | 0.05787 | -0.1307 | 0.33005
-6.5 | 0.0824 | 0.02623 | -0.1833 | 3.1414
-6 | 0.1522 | 0.02098 | -0.189 | 7.2545
-5.5 | 0.2215 | 0.01813 | -0.1927 | 12.2173
-5 | 0.2894 | 0.0163 | -0.1952 | 17.7546
-4.5 | 0.3535 | 0.01486 | -0.1971 | 23.7887
-4 | 0.4172 | 0.0138 | -0.199 | 30.2319
-3.5 | 0.4891 | 0.01257 | -0.2031 | 38.9101
-3 | 0.5643 | 0.01148 | -0.2083 | 49.1551
-2.5 | 0.625 | 0.0117 | -0.2088 | 53.4188
-2 | 0.6811 | 0.01194 | -0.2083 | 57.0436
-1.5 | 0.7372 | 0.01213 | -0.2078 | 60.7749
-1 | 0.7937 | 0.01234 | -0.2074 | 64.3193
-0.5 | 0.8515 | 0.01245 | -0.2074 | 68.3936
0 | 0.909 | 0.01254 | -0.2074 | 72.488
0.5 | 0.9643 | 0.01265 | -0.2069 | 76.2292
1 | 1.0196 | 0.01279 | -0.2065 | 79.7185
1.5 | 1.0746 | 0.01294 | -0.2061 | 83.0448
2 | 1.1292 | 0.01312 | -0.2055 | 86.0671
2.5 | 1.1832 | 0.01331 | -0.2049 | 88.8956
3 | 1.2361 | 0.01353 | -0.204 | 91.3599
3.5 | 1.2876 | 0.01376 | -0.2028 | 93.5756
4 | 1.3391 | 0.01405 | -0.2017 | 95.3096
4.5 | 1.3881 | 0.01435 | -0.2001 | 96.7317
5 | 1.4324 | 0.01463 | -0.1975 | 97.9084
5.5 | 1.4732 | 0.01497 | -0.1942 | 98.4102
6 | 1.5049 | 0.01521 | -0.1892 | 98.9415
6.5 | 1.5493 | 0.01581 | -0.1873 | 97.9949
7 | 1.5923 | 0.01672 | -0.1852 | 95.2333
7.5 | 1.6291 | 0.01769 | -0.182 | 92.0916
8 | 1.6572 | 0.01886 | -0.1772 | 87.8685
8.5 | 1.6808 | 0.0203 | -0.172 | 82.798
9 | 1.6994 | 0.02213 | -0.1663 | 76.7917
9.5 | 1.7104 | 0.02457 | -0.1602 | 69.6133
10 | 1.7156 | 0.02774 | -0.1541 | 61.8457
10.5 | 1.712 | 0.03206 | -0.1482 | 53.3999
11 | 1.7058 | 0.03721 | -0.1432 | 45.8425
11.5 | 1.7037 | 0.04252 | -0.1393 | 40.0682
12 | 1.7033 | 0.04807 | -0.1362 | 35.4337
12.5 | 1.7108 | 0.05309 | -0.1339 | 32.2245
13 | 1.7157 | 0.05863 | -0.1319 | 29.2632
13.5 | 1.7262 | 0.06373 | -0.1305 | 27.0861
14 | 1.7366 | 0.0689 | -0.1288 | 25.2046
14.5 | 1.7501 | 0.0739 | -0.1279 | 23.682
15 | 1.7631 | 0.07901 | -0.1272 | 22.3149
15.5 | 1.7867 | 0.08261 | -0.1256 | 21.6281
16 | 1.7951 | 0.08848 | -0.1255 | 20.2882
16.5 | 1.8038 | 0.09432 | -0.1256 | 19.1243
17 | 1.8155 | 0.09962 | -0.1259 | 18.2243
17.5 | 1.822 | 0.10569 | -0.1265 | 17.2391
18 | 1.8123 | 0.11451 | -0.1294 | 15.8266
18.5 | 1.8153 | 0.12122 | -0.1317 | 14.9753
19 | 1.8144 | 0.12862 | -0.1344 | 14.1067
19.5 | 1.8026 | 0.13838 | -0.1392 | 13.0264
20 | 1.8014 | 0.14614 | -0.1433 | 12.3265

## 21. Re 250k Mach 0.25 (1)
BIGFOIL.COM POLAR EXPORT
fx63137sm
FX 63-137 13.7% smoothed |  |  |  | Cl Max: | 2.113 | at alpha= | 10.5 | deg
JavaFoil+Calcfoil stall+Eppler ext transition |  |  |  | L/D Max: | 134.198 | at alpha= | 2 | deg
Re: | 250000 |  |  | Cd Min: | 0.00721 | at alpha= | -3 | deg
Mach: | 0.25 |  |  | Cl=0 at alpha= | -9.0227 | deg
|  |  |  | @ Cl=0.1, Cd= | 0.052107
|  |  |  | @ Cl=0.4, Cd= | 0.027809
|  |  |  | @ Cl=0.6, Cd= | 0.0094921
alpha (deg) | Cl | Cd | Cm | Cl/Cd
-19.5 | -0.061 | 0.23431 | -0.086 | -0.261
-19 | -0.058 | 0.22584 | -0.085 | -0.258
-18.5 | -0.055 | 0.21133 | -0.083 | -0.262
-18 | -0.136 | 0.33223 | -0.081 | -0.409
-17.5 | -0.173 | 0.29433 | -0.078 | -0.586
-17 | -0.201 | 0.25401 | -0.078 | -0.792
-16.5 | -0.225 | 0.22634 | -0.081 | -0.993
-16 | -0.243 | 0.19804 | -0.078 | -1.229
-15.5 | -0.258 | 0.1799 | -0.079 | -1.433
-15 | -0.267 | 0.1598 | -0.079 | -1.673
-14.5 | -0.272 | 0.1465 | -0.078 | -1.856
-14 | -0.271 | 0.1318 | -0.078 | -2.059
-13.5 | -0.265 | 0.12065 | -0.079 | -2.2
-13 | -0.254 | 0.11146 | -0.078 | -2.281
-12.5 | -0.238 | 0.10359 | -0.078 | -2.295
-12 | -0.216 | 0.09694 | -0.078 | -2.229
-11.5 | -0.189 | 0.08911 | -0.08 | -2.123
-11 | -0.157 | 0.07976 | -0.08 | -1.972
-10.5 | -0.122 | 0.07475 | -0.08 | -1.63
-10 | -0.083 | 0.06888 | -0.082 | -1.209
-9.5 | -0.042 | 0.06391 | -0.083 | -0.655
-9 | 0.002 | 0.06001 | -0.083 | 0.033
-8.5 | 0.048 | 0.05587 | -0.085 | 0.857
-8 | 0.095 | 0.05242 | -0.086 | 1.821
-7.5 | 0.144 | 0.04935 | -0.087 | 2.926
-7 | 0.194 | 0.04639 | -0.089 | 4.191
-6.5 | 0.245 | 0.04391 | -0.094 | 5.586
-6 | 0.297 | 0.04146 | -0.096 | 7.157
-5.5 | 0.349 | 0.03932 | -0.099 | 8.865
-5 | 0.477 | 0.01043 | -0.213 | 45.736
-4.5 | 0.542 | 0.00987 | -0.215 | 54.949
-4 | 0.608 | 0.00944 | -0.217 | 64.445
-3.5 | 0.676 | 0.0091 | -0.22 | 74.308
-3 | 0.756 | 0.00721 | -0.225 | 104.808
-2.5 | 0.818 | 0.00733 | -0.226 | 111.691
-2 | 0.881 | 0.00758 | -0.226 | 116.311
-1.5 | 0.94 | 0.0078 | -0.227 | 120.504
-1 | 1.003 | 0.00808 | -0.227 | 124.072
-0.5 | 1.064 | 0.00834 | -0.228 | 127.67
0 | 1.125 | 0.00863 | -0.228 | 130.284
0.5 | 1.186 | 0.00899 | -0.229 | 131.932
1 | 1.247 | 0.00934 | -0.229 | 133.606
1.5 | 1.308 | 0.00976 | -0.229 | 134.023
2 | 1.369 | 0.0102 | -0.23 | 134.198
2.5 | 1.429 | 0.01066 | -0.23 | 133.977
3 | 1.488 | 0.01126 | -0.23 | 132.11
3.5 | 1.546 | 0.01187 | -0.23 | 130.287
4 | 1.604 | 0.01254 | -0.231 | 127.859
4.5 | 1.661 | 0.01333 | -0.231 | 124.595
5 | 1.716 | 0.0142 | -0.231 | 120.855
5.5 | 1.77 | 0.0151 | -0.232 | 117.246
6 | 1.823 | 0.01622 | -0.232 | 112.403
6.5 | 1.871 | 0.02698 | -0.231 | 69.329
7 | 1.919 | 0.02838 | -0.231 | 67.633
7.5 | 1.966 | 0.02979 | -0.231 | 66.01
8 | 2.009 | 0.0314 | -0.231 | 63.971
8.5 | 2.042 | 0.03293 | -0.229 | 61.998
9 | 2.063 | 0.03471 | -0.227 | 59.446
9.5 | 2.089 | 0.03668 | -0.226 | 56.943
10 | 2.109 | 0.0388 | -0.224 | 54.361
10.5 | 2.113 | 0.04113 | -0.223 | 51.367
11 | 2.11 | 0.04373 | -0.222 | 48.245
11.5 | 2.098 | 0.04639 | -0.221 | 45.217
12 | 2.075 | 0.04963 | -0.22 | 41.81
12.5 | 2.041 | 0.05331 | -0.218 | 38.287
13 | 1.98 | 0.06566 | -0.213 | 30.154
13.5 | 1.922 | 0.07217 | -0.211 | 26.628
14 | 1.852 | 0.07979 | -0.207 | 23.215
14.5 | 1.762 | 0.09196 | -0.201 | 19.16
15 | 1.658 | 0.10768 | -0.192 | 15.394
15.5 | 1.541 | 0.12874 | -0.179 | 11.971

## 22. Re 250k Mach 0.25 (2)
BIGFOIL.COM POLAR EXPORT
fx63137sm
FX 63-137 13.7% smoothed |  |  |  | Cl Max: | 1.7992 | at alpha= | 17 | deg
XFOIL ncrit=9 |  |  |  | L/D Max: | 95.4899 | at alpha= | 5 | deg
Re: | 250000 |  |  | Cd Min: | 0.23332 | at alpha= | -20 | deg
Mach: | 0.25 |  |  | Cl=0 at alpha= | -7.7883 | deg
|  |  |  | @ Cl=0.1, Cd= | 0.04309
|  |  |  | @ Cl=0.4, Cd= | 0.014806
|  |  |  | @ Cl=0.6, Cd= | 0.011854
alpha (deg) | Cl | Cd | Cm | Cl/Cd
-20 | -0.4347 | 0.23332 | -0.0187 | -1.8631
-19.5 | -0.4212 | 0.22779 | -0.0227 | -1.8491
-19 | -0.4047 | 0.22142 | -0.0249 | -1.8277
-18.5 | -0.3879 | 0.21572 | -0.0267 | -1.7982
-18 | -0.3722 | 0.21014 | -0.0288 | -1.7712
-17.5 | -0.3573 | 0.20441 | -0.0311 | -1.748
-17 | -0.3458 | 0.19858 | -0.0344 | -1.7414
-16.5 | -0.3327 | 0.1924 | -0.0362 | -1.7292
-16 | -0.3171 | 0.18683 | -0.0369 | -1.6973
-15.5 | -0.304 | 0.18136 | -0.0382 | -1.6762
-15 | -0.2923 | 0.1758 | -0.0396 | -1.6627
-14.5 | -0.2869 | 0.17018 | -0.042 | -1.6859
-14 | -0.2795 | 0.16422 | -0.0429 | -1.702
-13.5 | -0.267 | 0.15906 | -0.0418 | -1.6786
-13 | -0.2613 | 0.15441 | -0.0411 | -1.6922
-12.5 | -0.2638 | 0.15021 | -0.0396 | -1.7562
-12 | -0.2748 | 0.14526 | -0.0447 | -1.8918
-11.5 | -0.228 | 0.13678 | -0.0484 | -1.6669
-11 | -0.1951 | 0.12871 | -0.0566 | -1.5158
-10.5 | -0.1734 | 0.11937 | -0.0677 | -1.4526
-10 | -0.1314 | 0.11212 | -0.0731 | -1.172
-9.5 | -0.112 | 0.10315 | -0.0856 | -1.0858
-9 | -0.079 | 0.09525 | -0.0907 | -0.8294
-8.5 | -0.0414 | 0.0884 | -0.097 | -0.46833
-8 | -0.0166 | 0.07807 | -0.1102 | -0.21263
-7.5 | 0.0226 | 0.07162 | -0.1171 | 0.31555
-7 | 0.0607 | 0.06265 | -0.1295 | 0.96887
-6.5 | 0.0943 | 0.04534 | -0.1639 | 2.0798
-6 | 0.149 | 0.02375 | -0.1916 | 6.2737
-5.5 | 0.2224 | 0.01954 | -0.197 | 11.3818
-5 | 0.286 | 0.01746 | -0.1986 | 16.3803
-4.5 | 0.3505 | 0.01569 | -0.1999 | 22.3391
-4 | 0.4188 | 0.01447 | -0.2023 | 28.9426
-3.5 | 0.4933 | 0.01336 | -0.2061 | 36.9237
-3 | 0.5741 | 0.01177 | -0.2126 | 48.7766
-2.5 | 0.6359 | 0.01197 | -0.2129 | 53.1245
-2 | 0.6956 | 0.01225 | -0.2126 | 56.7837
-1.5 | 0.7565 | 0.01244 | -0.2126 | 60.8119
-1 | 0.8148 | 0.01268 | -0.2121 | 64.2587
-0.5 | 0.8731 | 0.01281 | -0.2118 | 68.1577
0 | 0.9313 | 0.01293 | -0.2115 | 72.0263
0.5 | 0.9894 | 0.01307 | -0.2112 | 75.7001
1 | 1.0471 | 0.01322 | -0.2108 | 79.2057
1.5 | 1.1043 | 0.01339 | -0.2102 | 82.472
2 | 1.1606 | 0.01358 | -0.2095 | 85.4639
2.5 | 1.2159 | 0.0138 | -0.2085 | 88.1087
3 | 1.2703 | 0.01406 | -0.2074 | 90.3485
3.5 | 1.3242 | 0.01435 | -0.2062 | 92.2787
4 | 1.3758 | 0.01467 | -0.2045 | 93.7832
4.5 | 1.4272 | 0.01504 | -0.2028 | 94.8936
5 | 1.4715 | 0.01541 | -0.1996 | 95.4899
5.5 | 1.5121 | 0.01584 | -0.1957 | 95.4609
6 | 1.5459 | 0.01629 | -0.1905 | 94.8987
6.5 | 1.5815 | 0.01689 | -0.1862 | 93.6353
7 | 1.6197 | 0.01795 | -0.1826 | 90.234
7.5 | 1.6494 | 0.01923 | -0.1776 | 85.7722
8 | 1.6726 | 0.02084 | -0.1719 | 80.2591
8.5 | 1.6911 | 0.02286 | -0.1659 | 73.9764
9 | 1.7039 | 0.02545 | -0.1598 | 66.9509
9.5 | 1.7065 | 0.02909 | -0.1535 | 58.6628
10 | 1.7019 | 0.03387 | -0.1478 | 50.248
10.5 | 1.6945 | 0.03956 | -0.1429 | 42.8337
11 | 1.6892 | 0.04563 | -0.1392 | 37.0195
11.5 | 1.6892 | 0.05163 | -0.1364 | 32.7174
12 | 1.6932 | 0.05757 | -0.1342 | 29.4112
12.5 | 1.6953 | 0.06391 | -0.1323 | 26.5264
13 | 1.7084 | 0.06927 | -0.131 | 24.6629
13.5 | 1.7186 | 0.07502 | -0.1297 | 22.9086
14 | 1.7333 | 0.08034 | -0.1285 | 21.5746
14.5 | 1.7472 | 0.08591 | -0.1278 | 20.3376
15 | 1.762 | 0.09128 | -0.1272 | 19.3032
15.5 | 1.7773 | 0.09671 | -0.1265 | 18.3776
16 | 1.7813 | 0.1039 | -0.1272 | 17.1444
16.5 | 1.7856 | 0.111 | -0.1284 | 16.0865
17 | 1.7992 | 0.11652 | -0.1288 | 15.4411
17.5 | 1.7818 | 0.12726 | -0.1332 | 14.0013
18 | 1.7633 | 0.13853 | -0.139 | 12.7287
18.5 | 1.7729 | 0.14456 | -0.1418 | 12.2641
19 | 1.7426 | 0.15868 | -0.1507 | 10.9819
19.5 | 1.7089 | 0.17427 | -0.1617 | 9.806
20 | 1.6595 | 0.19418 | -0.177 | 8.5462

## 23. Re 250k Mach 0.50 (1)
BIGFOIL.COM POLAR EXPORT
fx63137sm
FX 63-137 13.7% smoothed |  |  |  | Cl Max: | 2.036 | at alpha= | 8 | deg
JavaFoil+Calcfoil stall+Eppler ext transition |  |  |  | L/D Max: | 134.679 | at alpha= | 0.5 | deg
Re: | 250000 |  |  | Cd Min: | 0.00826 | at alpha= | -1.5 | deg
Mach: | 0.5 |  |  | Cl=0 at alpha= | -9.0185 | deg
|  |  |  | @ Cl=0.1, Cd= | 0.064361
|  |  |  | @ Cl=0.4, Cd= | 0.039962
|  |  |  | @ Cl=0.6, Cd= | 0.021082
alpha (deg) | Cl | Cd | Cm | Cl/Cd
-20 | -0.603 | 0.25201 | -0.12 | -2.393
-19.5 | -0.576 | 0.30461 | -0.12 | -1.892
-19 | -0.549 | 0.2377 | -0.121 | -2.311
-18.5 | -0.522 | 0.23277 | -0.121 | -2.244
-18 | -0.495 | 0.22687 | -0.122 | -2.182
-17.5 | -0.467 | 0.22232 | -0.114 | -2.099
-17 | -0.439 | 0.30422 | -0.114 | -1.444
-16.5 | -0.412 | 0.21764 | -0.115 | -1.894
-16 | -0.385 | 0.19497 | -0.116 | -1.975
-15.5 | -0.358 | 0.19044 | -0.116 | -1.879
-15 | -0.33 | 0.18069 | -0.11 | -1.825
-14.5 | -0.302 | 0.16941 | -0.109 | -1.785
-14 | -0.275 | 0.16486 | -0.109 | -1.668
-13.5 | -0.247 | 0.16043 | -0.109 | -1.543
-13 | -0.22 | 0.15639 | -0.11 | -1.407
-12.5 | -0.192 | 0.16027 | -0.109 | -1.201
-12 | -0.165 | 0.14222 | -0.102 | -1.157
-11.5 | -0.137 | 0.14053 | -0.1 | -0.975
-11 | -0.109 | 0.12362 | -0.102 | -0.885
-10.5 | -0.082 | 0.11875 | -0.103 | -0.689
-10 | -0.054 | 0.11831 | -0.103 | -0.458
-9.5 | -0.026 | 0.11622 | -0.093 | -0.228
-9 | 0.001 | 0.10904 | -0.094 | 0.011
-8.5 | 0.029 | 0.08923 | -0.096 | 0.324
-8 | 0.082 | 0.06766 | -0.092 | 1.213
-7.5 | 0.143 | 0.05648 | -0.091 | 2.524
-7 | 0.202 | 0.05077 | -0.093 | 3.984
-6.5 | 0.262 | 0.04627 | -0.095 | 5.671
-6 | 0.323 | 0.04322 | -0.098 | 7.465
-5.5 | 0.383 | 0.04054 | -0.104 | 9.446
-5 | 0.443 | 0.0385 | -0.11 | 11.51
-4.5 | 0.504 | 0.03616 | -0.121 | 13.931
-4 | 0.664 | 0.01103 | -0.237 | 60.182
-3.5 | 0.737 | 0.01049 | -0.239 | 70.32
-3 | 0.819 | 0.00889 | -0.243 | 92.114
-2.5 | 0.892 | 0.00869 | -0.246 | 102.63
-2 | 0.984 | 0.0083 | -0.252 | 118.52
-1.5 | 1.048 | 0.00826 | -0.253 | 126.887
-1 | 1.117 | 0.00858 | -0.254 | 130.23
-0.5 | 1.187 | 0.00896 | -0.254 | 132.419
0 | 1.254 | 0.00933 | -0.255 | 134.347
0.5 | 1.322 | 0.00982 | -0.255 | 134.679
1 | 1.39 | 0.01032 | -0.256 | 134.649
1.5 | 1.457 | 0.01084 | -0.256 | 134.376
2 | 1.523 | 0.0115 | -0.256 | 132.507
2.5 | 1.589 | 0.01229 | -0.257 | 129.283
3 | 1.652 | 0.01311 | -0.257 | 126.011
3.5 | 1.714 | 0.014 | -0.257 | 122.448
4 | 1.774 | 0.0151 | -0.258 | 117.478
4.5 | 1.833 | 0.01635 | -0.258 | 112.068
5 | 1.887 | 0.0238 | -0.258 | 79.271
5.5 | 1.927 | 0.03239 | -0.257 | 59.5
6 | 1.956 | 0.03473 | -0.254 | 56.323
6.5 | 1.98 | 0.03728 | -0.252 | 53.122
7 | 2.007 | 0.04008 | -0.25 | 50.06
7.5 | 2.026 | 0.04307 | -0.249 | 47.036
8 | 2.036 | 0.04683 | -0.247 | 43.485
8.5 | 2.027 | 0.05105 | -0.245 | 39.709
9 | 1.992 | 0.05664 | -0.243 | 35.169
9.5 | 1.879 | 0.06813 | -0.232 | 27.577
10 | 1.514 | 0.11212 | -0.18 | 13.503
10.5 | 1.08 | 0.18098 | -0.134 | 5.969
11 | 1.105 | 0.18656 | -0.129 | 5.923
11.5 | 1.133 | 0.18979 | -0.132 | 5.968
12 | 1.162 | 0.19472 | -0.138 | 5.965
12.5 | 1.188 | 0.19733 | -0.139 | 6.022
13 | 1.216 | 0.20717 | -0.141 | 5.87

## 24. Re 250k Mach 0.50 (2)
BIGFOIL.COM POLAR EXPORT
fx63137sm
FX 63-137 13.7% smoothed |  |  |  | Cl Max: | 1.6956 | at alpha= | 8 | deg
XFOIL ncrit=9 |  |  |  | L/D Max: | 83.5294 | at alpha= | 3.5 | deg
Re: | 250000 |  |  | Cd Min: | 0.25192 | at alpha= | -20 | deg
Mach: | 0.5 |  |  | Cl=0 at alpha= | -9.441 | deg
|  |  |  | @ Cl=0.1, Cd= | 0.084367
|  |  |  | @ Cl=0.4, Cd= | 0.018985
|  |  |  | @ Cl=0.6, Cd= | 0.01478
alpha (deg) | Cl | Cd | Cm | Cl/Cd
-20 | -0.4572 | 0.25192 | -0.021 | -1.8149
-19.5 | -0.4368 | 0.24491 | -0.0236 | -1.7835
-19 | -0.4172 | 0.23828 | -0.0266 | -1.7509
-18.5 | -0.3981 | 0.23167 | -0.0295 | -1.7184
-18 | -0.3797 | 0.22497 | -0.0324 | -1.6878
-17.5 | -0.3641 | 0.21877 | -0.0361 | -1.6643
-17 | -0.3453 | 0.21164 | -0.0376 | -1.6315
-16.5 | -0.3276 | 0.20547 | -0.0392 | -1.5944
-16 | -0.3116 | 0.19927 | -0.041 | -1.5637
-15.5 | -0.2987 | 0.19324 | -0.0433 | -1.5457
-14.5 | -0.2734 | 0.18121 | -0.0447 | -1.5087
-14 | -0.2636 | 0.17609 | -0.0441 | -1.497
-13.5 | -0.2606 | 0.17163 | -0.0426 | -1.5184
-13 | -0.2562 | 0.1667 | -0.0448 | -1.5369
-12.5 | -0.2149 | 0.15697 | -0.0537 | -1.3691
-12 | -0.174 | 0.1483 | -0.062 | -1.1733
-11.5 | -0.1518 | 0.14079 | -0.0748 | -1.0782
-11 | -0.1036 | 0.13103 | -0.0792 | -0.79066
-9.5 | -0.004 | 0.10707 | -0.1015 | -0.037359
-9 | 0.0299 | 0.09949 | -0.1098 | 0.30053
-8.5 | 0.0634 | 0.09098 | -0.1192 | 0.69686
-8 | 0.1038 | 0.08368 | -0.1288 | 1.2404
-7.5 | 0.1592 | 0.0751 | -0.1408 | 2.1198
-7 | 0.1877 | 0.06589 | -0.1592 | 2.8487
-6.5 | 0.243 | 0.05981 | -0.1633 | 4.0629
-6 | 0.2149 | 0.04591 | -0.1729 | 4.6809
-5.5 | 0.2167 | 0.03732 | -0.1832 | 5.8065
-5 | 0.2519 | 0.02684 | -0.2018 | 9.3852
-4.5 | 0.329 | 0.02178 | -0.2102 | 15.1056
-4 | 0.4141 | 0.01843 | -0.2149 | 22.4688
-3.5 | 0.4956 | 0.01658 | -0.2176 | 29.8914
-3 | 0.5758 | 0.0152 | -0.2207 | 37.8816
-2.5 | 0.6812 | 0.01337 | -0.2304 | 50.9499
-2 | 0.7551 | 0.0136 | -0.2311 | 55.5221
-1.5 | 0.824 | 0.01398 | -0.2304 | 58.9413
-1 | 0.8935 | 0.01428 | -0.2301 | 62.57
-0.5 | 0.9603 | 0.01455 | -0.2291 | 66
0 | 1.0279 | 0.01476 | -0.2286 | 69.6409
0.5 | 1.094 | 0.015 | -0.2278 | 72.9333
1 | 1.1598 | 0.01528 | -0.2269 | 75.9031
1.5 | 1.2249 | 0.0156 | -0.2257 | 78.5192
2 | 1.2863 | 0.016 | -0.2238 | 80.3937
2.5 | 1.3465 | 0.01646 | -0.2216 | 81.8044
3 | 1.4053 | 0.01695 | -0.2189 | 82.9086
3.5 | 1.4626 | 0.01751 | -0.2158 | 83.5294
4 | 1.5184 | 0.01818 | -0.2123 | 83.5204
4.5 | 1.5636 | 0.01903 | -0.207 | 82.165
5 | 1.5962 | 0.0199 | -0.1994 | 80.2111
5.5 | 1.6226 | 0.02115 | -0.1912 | 76.7187
6 | 1.6465 | 0.0228 | -0.1832 | 72.2149
6.5 | 1.6586 | 0.02456 | -0.1738 | 67.5326
7 | 1.6743 | 0.02738 | -0.1669 | 61.1505
7.5 | 1.6893 | 0.03128 | -0.1613 | 54.0058
8 | 1.6956 | 0.03619 | -0.1559 | 46.8527
8.5 | 1.6896 | 0.04261 | -0.1511 | 39.6527
9 | 1.6774 | 0.05034 | -0.1475 | 33.3214
9.5 | 1.6635 | 0.05897 | -0.1449 | 28.2093
10 | 1.6541 | 0.06773 | -0.1433 | 24.422
10.5 | 1.6507 | 0.07629 | -0.1422 | 21.6372
11 | 1.6525 | 0.08456 | -0.1415 | 19.5423
11.5 | 1.6603 | 0.09243 | -0.141 | 17.9628
12 | 1.6666 | 0.10058 | -0.141 | 16.5699
12.5 | 1.6662 | 0.11006 | -0.1424 | 15.139
13 | 1.6587 | 0.12083 | -0.1456 | 13.7276

## 25. Re 500k Mach 0.00 (1)
BIGFOIL.COM POLAR EXPORT
fx63137sm
FX 63-137 13.7% smoothed |  |  |  | Cl Max: | 2.145 | at alpha= | 10.5 | deg
JavaFoil+Calcfoil stall+Eppler ext transition |  |  |  | L/D Max: | 163.585 | at alpha= | 1.5 | deg
Re: | 500000 |  |  | Cd Min: | 0.00569 | at alpha= | -3 | deg
Mach: | 0 |  |  | Cl=0 at alpha= | -9.0227 | deg
|  |  |  | @ Cl=0.1, Cd= | 0.048894
|  |  |  | @ Cl=0.4, Cd= | 0.0086877
|  |  |  | @ Cl=0.6, Cd= | 0.0071711
alpha (deg) | Cl | Cd | Cm | Cl/Cd
-20 | -0.391 | 0.20302 | -0.077 | -1.926
-19.5 | -0.396 | 0.19461 | -0.077 | -2.034
-19 | -0.4 | 0.1844 | -0.075 | -2.167
-18.5 | -0.402 | 0.17619 | -0.076 | -2.282
-18 | -0.403 | 0.16741 | -0.076 | -2.408
-17.5 | -0.402 | 0.15644 | -0.077 | -2.572
-17 | -0.4 | 0.14919 | -0.075 | -2.68
-16.5 | -0.395 | 0.13968 | -0.076 | -2.829
-16 | -0.388 | 0.13208 | -0.076 | -2.94
-15.5 | -0.379 | 0.12535 | -0.077 | -3.023
-15 | -0.367 | 0.116 | -0.076 | -3.162
-14.5 | -0.352 | 0.11057 | -0.077 | -3.183
-14 | -0.334 | 0.10342 | -0.077 | -3.231
-13.5 | -0.313 | 0.0971 | -0.077 | -3.226
-13 | -0.289 | 0.0924 | -0.078 | -3.131
-12.5 | -0.262 | 0.08623 | -0.079 | -3.042
-12 | -0.232 | 0.08216 | -0.079 | -2.827
-11.5 | -0.199 | 0.07759 | -0.079 | -2.567
-11 | -0.163 | 0.07096 | -0.082 | -2.297
-10.5 | -0.125 | 0.06678 | -0.082 | -1.866
-10 | -0.084 | 0.06288 | -0.085 | -1.339
-9.5 | -0.042 | 0.05905 | -0.085 | -0.71
-9 | 0.002 | 0.05561 | -0.087 | 0.036
-8.5 | 0.047 | 0.0521 | -0.09 | 0.909
-8 | 0.094 | 0.04924 | -0.091 | 1.908
-7.5 | 0.142 | 0.04647 | -0.094 | 3.048
-7 | 0.191 | 0.0429 | -0.109 | 4.45
-6.5 | 0.284 | 0.00997 | -0.204 | 28.467
-6 | 0.345 | 0.00922 | -0.206 | 37.404
-5.5 | 0.407 | 0.00862 | -0.208 | 47.232
-5 | 0.471 | 0.00805 | -0.211 | 58.471
-4.5 | 0.536 | 0.00761 | -0.213 | 70.417
-4 | 0.606 | 0.00713 | -0.217 | 84.934
-3.5 | 0.668 | 0.00709 | -0.218 | 94.275
-3 | 0.732 | 0.00569 | -0.218 | 128.727
-2.5 | 0.793 | 0.00586 | -0.219 | 135.292
-2 | 0.854 | 0.00602 | -0.219 | 141.78
-1.5 | 0.911 | 0.00624 | -0.22 | 145.986
-1 | 0.971 | 0.00643 | -0.22 | 151.065
-0.5 | 1.031 | 0.00666 | -0.221 | 154.745
0 | 1.09 | 0.0069 | -0.221 | 158.071
0.5 | 1.15 | 0.00718 | -0.221 | 160.057
1 | 1.21 | 0.00742 | -0.222 | 163.043
1.5 | 1.27 | 0.00776 | -0.222 | 163.585
2 | 1.328 | 0.0092 | -0.223 | 144.461
2.5 | 1.387 | 0.0096 | -0.223 | 144.411
3 | 1.444 | 0.01008 | -0.223 | 143.32
3.5 | 1.501 | 0.01063 | -0.224 | 141.166
4 | 1.557 | 0.0112 | -0.224 | 139.102
4.5 | 1.613 | 0.01184 | -0.224 | 136.233
5 | 1.668 | 0.01248 | -0.224 | 133.595
5.5 | 1.722 | 0.01338 | -0.224 | 128.7
6 | 1.775 | 0.01429 | -0.225 | 124.161
6.5 | 1.827 | 0.0154 | -0.225 | 118.639
7 | 1.875 | 0.01842 | -0.225 | 101.789
7.5 | 1.924 | 0.01958 | -0.225 | 98.297
8 | 1.972 | 0.02065 | -0.225 | 95.476
8.5 | 2.015 | 0.02045 | -0.225 | 98.554
9 | 2.058 | 0.02692 | -0.224 | 76.433
9.5 | 2.098 | 0.02806 | -0.224 | 74.777
10 | 2.131 | 0.02929 | -0.224 | 72.764
10.5 | 2.145 | 0.03056 | -0.223 | 70.197
11 | 2.144 | 0.03229 | -0.221 | 66.402
11.5 | 2.144 | 0.03417 | -0.219 | 62.759
12 | 2.144 | 0.03594 | -0.218 | 59.646
12.5 | 2.137 | 0.03823 | -0.217 | 55.882
13 | 2.127 | 0.0402 | -0.216 | 52.895
13.5 | 2.109 | 0.04278 | -0.215 | 49.308
14 | 2.065 | 0.05313 | -0.211 | 38.874
14.5 | 2.035 | 0.05718 | -0.209 | 35.59
15 | 2 | 0.06161 | -0.207 | 32.457
15.5 | 1.958 | 0.06746 | -0.205 | 29.019

## 26. Re 500k Mach 0.00 (2)
BIGFOIL.COM POLAR EXPORT
fx63137sm
FX 63-137 13.7% smoothed |  |  |  | Cl Max: | 1.8432 | at alpha= | 19 | deg
XFOIL ncrit=9 |  |  |  | L/D Max: | 125.492 | at alpha= | 4 | deg
Re: | 500000 |  |  | Cd Min: | 0.22865 | at alpha= | -20 | deg
Mach: | 0 |  |  | Cl=0 at alpha= | -7.6698 | deg
|  |  |  | @ Cl=0.1, Cd= | 0.016628
|  |  |  | @ Cl=0.4, Cd= | 0.010676
|  |  |  | @ Cl=0.6, Cd= | 0.0085624
alpha (deg) | Cl | Cd | Cm | Cl/Cd
-20 | -0.4359 | 0.22865 | -0.0162 | -1.9064
-19.5 | -0.4208 | 0.2231 | -0.0188 | -1.8861
-19 | -0.4059 | 0.2174 | -0.0214 | -1.8671
-18.5 | -0.3916 | 0.21127 | -0.0241 | -1.8536
-17.5 | -0.3668 | 0.19866 | -0.0291 | -1.8464
-17 | -0.3519 | 0.19368 | -0.0303 | -1.8169
-16.5 | -0.3385 | 0.18836 | -0.032 | -1.7971
-16 | -0.3261 | 0.1828 | -0.0336 | -1.7839
-15.5 | -0.315 | 0.17686 | -0.0352 | -1.7811
-15 | -0.3131 | 0.16988 | -0.0387 | -1.8431
-14.5 | -0.3006 | 0.16395 | -0.0387 | -1.8335
-14 | -0.2887 | 0.15932 | -0.0385 | -1.8121
-13.5 | -0.281 | 0.15447 | -0.0384 | -1.8191
-13 | -0.2774 | 0.14971 | -0.0378 | -1.8529
-12.5 | -0.2621 | 0.13924 | -0.048 | -1.8824
-12 | -0.231 | 0.13106 | -0.054 | -1.7626
-11.5 | -0.1974 | 0.12447 | -0.0596 | -1.5859
-11 | -0.1673 | 0.11676 | -0.0669 | -1.4329
-10 | -0.1154 | 0.09923 | -0.0832 | -1.163
-9.5 | -0.0877 | 0.09219 | -0.0894 | -0.9513
-9 | -0.0841 | 0.07769 | -0.1032 | -1.0825
-8.5 | -0.0403 | 0.07316 | -0.1084 | -0.55085
-8 | -0.0389 | 0.02864 | -0.1788 | -1.3582
-7.5 | 0.02 | 0.02062 | -0.1892 | 0.96993
-7 | 0.0805 | 0.01741 | -0.1929 | 4.6238
-6.5 | 0.1386 | 0.01508 | -0.1945 | 9.191
-6 | 0.1953 | 0.0136 | -0.1954 | 14.3603
-5.5 | 0.2542 | 0.01263 | -0.1964 | 20.1267
-5 | 0.3155 | 0.01168 | -0.1981 | 27.012
-4.5 | 0.3793 | 0.01088 | -0.2002 | 34.8621
-4 | 0.4412 | 0.01027 | -0.2018 | 42.9601
-3.5 | 0.5063 | 0.00958 | -0.2042 | 52.8497
-3 | 0.5759 | 0.00861 | -0.2082 | 66.8873
-2.5 | 0.6366 | 0.00849 | -0.2092 | 74.9823
-2 | 0.6944 | 0.00854 | -0.2094 | 81.3115
-1.5 | 0.7518 | 0.00863 | -0.2095 | 87.1147
-1 | 0.809 | 0.00877 | -0.2096 | 92.2463
-0.5 | 0.8657 | 0.00891 | -0.2095 | 97.1605
0 | 0.9219 | 0.00902 | -0.2094 | 102.2062
0.5 | 0.9778 | 0.00914 | -0.2092 | 106.9803
1 | 1.0333 | 0.00929 | -0.209 | 111.2271
1.5 | 1.0884 | 0.00946 | -0.2087 | 115.0529
2 | 1.1429 | 0.00966 | -0.2084 | 118.3126
2.5 | 1.1968 | 0.00988 | -0.2079 | 121.1336
3 | 1.2501 | 0.01013 | -0.2073 | 123.4057
3.5 | 1.3026 | 0.01042 | -0.2066 | 125.0096
4 | 1.3528 | 0.01078 | -0.2054 | 125.4917
4.5 | 1.4015 | 0.01119 | -0.204 | 125.2458
5 | 1.4491 | 0.01165 | -0.2024 | 124.3863
5.5 | 1.4953 | 0.01221 | -0.2007 | 122.4652
6 | 1.5402 | 0.01277 | -0.1987 | 120.6108
6.5 | 1.5819 | 0.01344 | -0.1961 | 117.7009
7 | 1.6186 | 0.01417 | -0.1926 | 114.2272
7.5 | 1.6434 | 0.01488 | -0.1868 | 110.4435
8 | 1.6752 | 0.01607 | -0.1828 | 104.2439
8.5 | 1.702 | 0.01752 | -0.1782 | 97.1461
9 | 1.7228 | 0.01936 | -0.173 | 88.9876
9.5 | 1.7381 | 0.02165 | -0.1673 | 80.2818
10 | 1.7455 | 0.02469 | -0.1612 | 70.6966
10.5 | 1.7538 | 0.02796 | -0.156 | 62.7253
11 | 1.7655 | 0.03127 | -0.1517 | 56.4599
11.5 | 1.7745 | 0.03508 | -0.1478 | 50.5844
12 | 1.7882 | 0.0387 | -0.1448 | 46.2067
12.5 | 1.79 | 0.04378 | -0.1416 | 40.8862
13 | 1.8049 | 0.04776 | -0.1395 | 37.791
13.5 | 1.8129 | 0.05269 | -0.1376 | 34.4069
14 | 1.812 | 0.05899 | -0.1358 | 30.7171
14.5 | 1.8166 | 0.06487 | -0.1347 | 28.0037
15 | 1.8252 | 0.07047 | -0.134 | 25.9004
15.5 | 1.8312 | 0.07659 | -0.1338 | 23.9091
16 | 1.8282 | 0.08412 | -0.1339 | 21.7332
16.5 | 1.8343 | 0.09057 | -0.1344 | 20.2528
17 | 1.8403 | 0.09716 | -0.1354 | 18.9409
17.5 | 1.84 | 0.10477 | -0.1368 | 17.5623
18 | 1.8381 | 0.11257 | -0.1385 | 16.3285
18.5 | 1.8418 | 0.11968 | -0.1405 | 15.3894
19 | 1.8432 | 0.12718 | -0.1431 | 14.4928
19.5 | 1.8395 | 0.13543 | -0.1463 | 13.5827
20 | 1.8402 | 0.143 | -0.1495 | 12.8685

## 27. Re 500k Mach 0.10 (1)
BIGFOIL.COM POLAR EXPORT
fx63137sm
FX 63-137 13.7% smoothed |  |  |  | Cl Max: | 2.144 | at alpha= | 10.5 | deg
JavaFoil+Calcfoil stall+Eppler ext transition |  |  |  | L/D Max: | 162.786 | at alpha= | 1 | deg
Re: | 500000 |  |  | Cd Min: | 0.00574 | at alpha= | -3 | deg
Mach: | 0.1 |  |  | Cl=0 at alpha= | -9.0227 | deg
|  |  |  | @ Cl=0.1, Cd= | 0.049211
|  |  |  | @ Cl=0.4, Cd= | 0.0087774
|  |  |  | @ Cl=0.6, Cd= | 0.0073837
alpha (deg) | Cl | Cd | Cm | Cl/Cd
-20 | -0.357 | 0.19944 | -0.08 | -1.792
-19.5 | -0.364 | 0.18994 | -0.08 | -1.919
-19 | -0.371 | 0.19331 | -0.078 | -1.917
-18.5 | -0.375 | 0.18113 | -0.076 | -2.072
-18 | -0.379 | 0.17216 | -0.076 | -2.201
-17.5 | -0.381 | 0.15953 | -0.077 | -2.387
-17 | -0.381 | 0.1531 | -0.076 | -2.486
-16.5 | -0.378 | 0.14333 | -0.076 | -2.641
-16 | -0.374 | 0.13368 | -0.076 | -2.797
-15.5 | -0.367 | 0.12646 | -0.076 | -2.9
-15 | -0.357 | 0.11877 | -0.077 | -3.004
-14.5 | -0.344 | 0.11211 | -0.077 | -3.067
-14 | -0.328 | 0.1054 | -0.077 | -3.109
-13.5 | -0.308 | 0.09914 | -0.077 | -3.11
-13 | -0.286 | 0.09258 | -0.077 | -3.086
-12.5 | -0.26 | 0.08726 | -0.079 | -2.977
-12 | -0.231 | 0.08298 | -0.079 | -2.78
-11.5 | -0.198 | 0.07757 | -0.079 | -2.555
-11 | -0.163 | 0.07152 | -0.082 | -2.272
-10.5 | -0.124 | 0.06707 | -0.082 | -1.855
-10 | -0.084 | 0.06283 | -0.083 | -1.34
-9.5 | -0.042 | 0.05933 | -0.084 | -0.707
-9 | 0.002 | 0.0562 | -0.084 | 0.035
-8.5 | 0.047 | 0.05251 | -0.09 | 0.904
-8 | 0.094 | 0.04959 | -0.092 | 1.9
-7.5 | 0.142 | 0.04656 | -0.094 | 3.052
-7 | 0.191 | 0.0435 | -0.104 | 4.396
-6.5 | 0.285 | 0.01011 | -0.205 | 28.164
-6 | 0.346 | 0.0093 | -0.207 | 37.207
-5.5 | 0.408 | 0.0087 | -0.209 | 46.929
-5 | 0.472 | 0.00812 | -0.211 | 58.151
-4.5 | 0.537 | 0.00769 | -0.214 | 69.893
-4 | 0.609 | 0.00734 | -0.218 | 82.918
-3.5 | 0.671 | 0.00716 | -0.219 | 93.776
-3 | 0.736 | 0.00574 | -0.219 | 128.312
-2.5 | 0.797 | 0.00584 | -0.22 | 136.494
-2 | 0.859 | 0.00606 | -0.22 | 141.639
-1.5 | 0.916 | 0.00621 | -0.221 | 147.338
-1 | 0.976 | 0.00644 | -0.221 | 151.554
-0.5 | 1.036 | 0.00667 | -0.222 | 155.258
0 | 1.096 | 0.00693 | -0.222 | 158.111
0.5 | 1.155 | 0.00715 | -0.223 | 161.577
1 | 1.216 | 0.00747 | -0.223 | 162.786
1.5 | 1.276 | 0.00885 | -0.223 | 144.084
2 | 1.335 | 0.00924 | -0.224 | 144.511
2.5 | 1.393 | 0.0097 | -0.224 | 143.725
3 | 1.451 | 0.01013 | -0.224 | 143.31
3.5 | 1.508 | 0.01066 | -0.225 | 141.467
4 | 1.565 | 0.01125 | -0.225 | 139.162
4.5 | 1.621 | 0.0119 | -0.225 | 136.243
5 | 1.676 | 0.01263 | -0.225 | 132.685
5.5 | 1.73 | 0.01348 | -0.226 | 128.33
6 | 1.783 | 0.01441 | -0.226 | 123.719
6.5 | 1.835 | 0.01553 | -0.226 | 118.121
7 | 1.883 | 0.01863 | -0.226 | 101.076
7.5 | 1.932 | 0.01978 | -0.226 | 97.65
8 | 1.979 | 0.02089 | -0.226 | 94.749
8.5 | 2.022 | 0.02067 | -0.226 | 97.848
9 | 2.065 | 0.02728 | -0.226 | 75.678
9.5 | 2.105 | 0.02843 | -0.225 | 74.029
10 | 2.134 | 0.0297 | -0.225 | 71.869
10.5 | 2.144 | 0.03106 | -0.223 | 69.02
11 | 2.144 | 0.0329 | -0.221 | 65.158
11.5 | 2.143 | 0.03483 | -0.22 | 61.531
12 | 2.14 | 0.03669 | -0.219 | 58.321
12.5 | 2.129 | 0.03906 | -0.217 | 54.517
13 | 2.116 | 0.04123 | -0.217 | 51.326
13.5 | 2.095 | 0.04375 | -0.215 | 47.889
14 | 2.046 | 0.05479 | -0.211 | 37.336
14.5 | 2.01 | 0.05928 | -0.209 | 33.912
15 | 1.969 | 0.06416 | -0.208 | 30.696
15.5 | 1.922 | 0.06991 | -0.205 | 27.5

## 28. Re 500k Mach 0.10 (2)
BIGFOIL.COM POLAR EXPORT
fx63137sm
FX 63-137 13.7% smoothed |  |  |  | Cl Max: | 1.8367 | at alpha= | 19 | deg
XFOIL ncrit=9 |  |  |  | L/D Max: | 125.355 | at alpha= | 4 | deg
Re: | 500000 |  |  | Cd Min: | 0.22928 | at alpha= | -20 | deg
Mach: | 0.1 |  |  | Cl=0 at alpha= | -7.6673 | deg
|  |  |  | @ Cl=0.1, Cd= | 0.017093
|  |  |  | @ Cl=0.4, Cd= | 0.010756
|  |  |  | @ Cl=0.6, Cd= | 0.008623
alpha (deg) | Cl | Cd | Cm | Cl/Cd
-20 | -0.4364 | 0.22928 | -0.0163 | -1.9033
-19.5 | -0.4211 | 0.2237 | -0.0189 | -1.8824
-19 | -0.4061 | 0.21796 | -0.0215 | -1.8632
-18.5 | -0.3917 | 0.21178 | -0.0242 | -1.8496
-17.5 | -0.3664 | 0.19922 | -0.0292 | -1.8392
-17 | -0.3514 | 0.1942 | -0.0305 | -1.8095
-16.5 | -0.338 | 0.18885 | -0.0321 | -1.7898
-16 | -0.3254 | 0.18327 | -0.0337 | -1.7755
-15.5 | -0.3142 | 0.17728 | -0.0354 | -1.7723
-15 | -0.3122 | 0.17038 | -0.0389 | -1.8324
-14.5 | -0.2991 | 0.16451 | -0.0388 | -1.8181
-14 | -0.2875 | 0.15985 | -0.0386 | -1.7986
-13.5 | -0.2798 | 0.15498 | -0.0385 | -1.8054
-13 | -0.2766 | 0.15026 | -0.0378 | -1.8408
-12.5 | -0.2587 | 0.13943 | -0.049 | -1.8554
-12 | -0.2263 | 0.13144 | -0.0546 | -1.7217
-11.5 | -0.193 | 0.12475 | -0.0603 | -1.5471
-11 | -0.1628 | 0.11696 | -0.0677 | -1.3919
-10.5 | -0.0146 | 0.09249 | -0.0906 | -0.15785
-10 | -0.0159 | 0.0805 | -0.0992 | -0.19752
-9.5 | 0.0151 | 0.07247 | -0.1046 | 0.20836
-9 | -0.0787 | 0.07864 | -0.1031 | -1.0008
-8.5 | -0.0346 | 0.07392 | -0.1085 | -0.46807
-8 | -0.0372 | 0.02945 | -0.1794 | -1.2632
-7.5 | 0.0187 | 0.02191 | -0.1889 | 0.85349
-7 | 0.0783 | 0.01796 | -0.1932 | 4.3597
-6.5 | 0.1384 | 0.01556 | -0.1953 | 8.8946
-6 | 0.1948 | 0.01379 | -0.1962 | 14.1262
-5.5 | 0.2538 | 0.01275 | -0.1971 | 19.9059
-5 | 0.3151 | 0.01178 | -0.1988 | 26.7487
-4.5 | 0.3792 | 0.01096 | -0.2008 | 34.5985
-4 | 0.4424 | 0.01034 | -0.2026 | 42.7853
-3.5 | 0.5074 | 0.00967 | -0.2048 | 52.4716
-3 | 0.5777 | 0.00867 | -0.2089 | 66.6321
-2.5 | 0.6394 | 0.00854 | -0.2101 | 74.8712
-2 | 0.6977 | 0.00857 | -0.2103 | 81.4119
-1.5 | 0.7554 | 0.00867 | -0.2104 | 87.128
-1 | 0.8128 | 0.0088 | -0.2104 | 92.3636
-0.5 | 0.8699 | 0.00894 | -0.2103 | 97.3043
0 | 0.9267 | 0.00908 | -0.2103 | 102.0595
0.5 | 0.9828 | 0.0092 | -0.2101 | 106.8261
1 | 1.0386 | 0.00935 | -0.2098 | 111.0802
1.5 | 1.094 | 0.00952 | -0.2095 | 114.916
2 | 1.1489 | 0.00972 | -0.2091 | 118.1996
2.5 | 1.2031 | 0.00995 | -0.2086 | 120.9146
3 | 1.2566 | 0.01021 | -0.208 | 123.0754
3.5 | 1.3093 | 0.01051 | -0.2072 | 124.5766
4 | 1.3601 | 0.01085 | -0.2061 | 125.3548
4.5 | 1.4084 | 0.01131 | -0.2045 | 124.527
5 | 1.4563 | 0.01177 | -0.2028 | 123.7298
5.5 | 1.503 | 0.01232 | -0.201 | 121.9968
6 | 1.547 | 0.01294 | -0.1987 | 119.5518
6.5 | 1.5885 | 0.01363 | -0.196 | 116.5444
7 | 1.6248 | 0.01438 | -0.1923 | 112.9903
7.5 | 1.6485 | 0.0151 | -0.1861 | 109.1722
8 | 1.6795 | 0.01636 | -0.182 | 102.6589
8.5 | 1.7044 | 0.01794 | -0.1771 | 95.0056
9 | 1.7252 | 0.01984 | -0.1718 | 86.9556
9.5 | 1.7377 | 0.0224 | -0.1658 | 77.5759
10 | 1.7438 | 0.02565 | -0.1597 | 67.9844
10.5 | 1.7528 | 0.02902 | -0.1547 | 60.3997
11 | 1.7644 | 0.03248 | -0.1506 | 54.3227
11.5 | 1.7742 | 0.03637 | -0.1469 | 48.782
12 | 1.7858 | 0.04035 | -0.1439 | 44.2577
12.5 | 1.7888 | 0.04548 | -0.1409 | 39.3316
13 | 1.802 | 0.0498 | -0.1389 | 36.1847
13.5 | 1.8088 | 0.05508 | -0.1371 | 32.8395
14 | 1.8055 | 0.06186 | -0.1355 | 29.1869
14.5 | 1.8128 | 0.0676 | -0.1345 | 26.8166
15 | 1.8207 | 0.07347 | -0.134 | 24.7815
15.5 | 1.8257 | 0.07989 | -0.1339 | 22.8527
16 | 1.8215 | 0.08771 | -0.1341 | 20.7673
16.5 | 1.8294 | 0.09408 | -0.1348 | 19.4452
17 | 1.8343 | 0.101 | -0.136 | 18.1614
17.5 | 1.8328 | 0.10891 | -0.1377 | 16.8286
18 | 1.8335 | 0.11645 | -0.1395 | 15.745
18.5 | 1.8365 | 0.12377 | -0.1417 | 14.838
19 | 1.8367 | 0.13161 | -0.1447 | 13.9556
19.5 | 1.8328 | 0.13988 | -0.148 | 13.1027
20 | 1.8352 | 0.14742 | -0.1515 | 12.4488

## 29. Re 500k Mach 0.25 (1)
BIGFOIL.COM POLAR EXPORT
fx63137sm
FX 63-137 13.7% smoothed |  |  |  | Cl Max: | 2.137 | at alpha= | 10 | deg
JavaFoil+Calcfoil stall+Eppler ext transition |  |  |  | L/D Max: | 164.088 | at alpha= | 2 | deg
Re: | 500000 |  |  | Cd Min: | 0.00576 | at alpha= | -3 | deg
Mach: | 0.25 |  |  | Cl=0 at alpha= | -9.0227 | deg
|  |  |  | @ Cl=0.1, Cd= | 0.049787
|  |  |  | @ Cl=0.4, Cd= | 0.009335
|  |  |  | @ Cl=0.6, Cd= | 0.0077018
alpha (deg) | Cl | Cd | Cm | Cl/Cd
-19.5 | -0.061 | 0.21164 | -0.09 | -0.289
-19 | -0.058 | 0.20116 | -0.089 | -0.29
-18.5 | -0.055 | 0.1937 | -0.088 | -0.286
-18 | -0.136 | 0.17815 | -0.086 | -0.763
-17.5 | -0.173 | 0.17467 | -0.084 | -0.989
-17 | -0.201 | 0.16625 | -0.084 | -1.211
-16.5 | -0.225 | 0.15329 | -0.085 | -1.467
-16 | -0.244 | 0.1707 | -0.082 | -1.427
-15.5 | -0.258 | 0.15624 | -0.082 | -1.651
-15 | -0.267 | 0.13962 | -0.082 | -1.915
-14.5 | -0.272 | 0.12869 | -0.08 | -2.113
-14 | -0.271 | 0.11779 | -0.081 | -2.304
-13.5 | -0.266 | 0.10947 | -0.081 | -2.426
-13 | -0.254 | 0.10117 | -0.08 | -2.514
-12.5 | -0.238 | 0.09394 | -0.08 | -2.531
-12 | -0.216 | 0.08793 | -0.079 | -2.457
-11.5 | -0.189 | 0.0813 | -0.081 | -2.328
-11 | -0.157 | 0.07391 | -0.081 | -2.128
-10.5 | -0.122 | 0.06969 | -0.082 | -1.749
-10 | -0.083 | 0.06463 | -0.083 | -1.288
-9.5 | -0.042 | 0.06053 | -0.085 | -0.691
-9 | 0.002 | 0.05706 | -0.085 | 0.035
-8.5 | 0.048 | 0.05326 | -0.089 | 0.899
-8 | 0.096 | 0.05002 | -0.092 | 1.91
-7.5 | 0.145 | 0.04717 | -0.095 | 3.065
-7 | 0.195 | 0.04428 | -0.098 | 4.397
-6.5 | 0.247 | 0.04069 | -0.116 | 6.067
-6 | 0.352 | 0.00986 | -0.211 | 35.726
-5.5 | 0.416 | 0.00916 | -0.213 | 45.464
-5 | 0.482 | 0.0085 | -0.216 | 56.629
-4.5 | 0.548 | 0.008 | -0.218 | 68.441
-4 | 0.616 | 0.00761 | -0.221 | 80.928
-3.5 | 0.689 | 0.00716 | -0.225 | 96.254
-3 | 0.756 | 0.00576 | -0.225 | 131.326
-2.5 | 0.819 | 0.00593 | -0.226 | 138.053
-2 | 0.882 | 0.00609 | -0.226 | 144.856
-1.5 | 0.941 | 0.00633 | -0.227 | 148.702
-1 | 1.003 | 0.00652 | -0.227 | 153.694
-0.5 | 1.064 | 0.00678 | -0.228 | 156.943
0 | 1.125 | 0.00703 | -0.228 | 160.03
0.5 | 1.187 | 0.00731 | -0.229 | 162.335
1 | 1.248 | 0.00762 | -0.229 | 163.702
1.5 | 1.309 | 0.00799 | -0.229 | 163.86
2 | 1.371 | 0.00835 | -0.23 | 164.088
2.5 | 1.431 | 0.00996 | -0.23 | 143.61
3 | 1.49 | 0.01054 | -0.231 | 141.289
3.5 | 1.548 | 0.01113 | -0.231 | 139.097
4 | 1.606 | 0.01182 | -0.231 | 135.838
4.5 | 1.663 | 0.01247 | -0.231 | 133.336
5 | 1.718 | 0.01325 | -0.232 | 129.686
5.5 | 1.773 | 0.01432 | -0.232 | 123.791
6 | 1.826 | 0.01534 | -0.232 | 119.033
6.5 | 1.874 | 0.01866 | -0.232 | 100.443
7 | 1.924 | 0.01977 | -0.232 | 97.301
7.5 | 1.971 | 0.01969 | -0.232 | 100.132
8 | 2.017 | 0.02692 | -0.232 | 74.93
8.5 | 2.059 | 0.02808 | -0.231 | 73.304
9 | 2.097 | 0.02956 | -0.231 | 70.963
9.5 | 2.126 | 0.03101 | -0.23 | 68.565
10 | 2.137 | 0.03277 | -0.228 | 65.218
10.5 | 2.136 | 0.03467 | -0.226 | 61.605
11 | 2.131 | 0.03673 | -0.225 | 58.034
11.5 | 2.119 | 0.03887 | -0.224 | 54.515
12 | 2.097 | 0.0414 | -0.223 | 50.662
12.5 | 2.066 | 0.04432 | -0.221 | 46.619
13 | 2.001 | 0.05598 | -0.217 | 35.737
13.5 | 1.946 | 0.06111 | -0.215 | 31.842
14 | 1.879 | 0.06704 | -0.212 | 28.034
14.5 | 1.799 | 0.07526 | -0.208 | 23.9
15 | 1.706 | 0.08519 | -0.204 | 20.026

## 30. Re 500k Mach 0.25 (2)
BIGFOIL.COM POLAR EXPORT
fx63137sm
FX 63-137 13.7% smoothed |  |  |  | Cl Max: | 1.8115 | at alpha= | 18.5 | deg
XFOIL ncrit=9 |  |  |  | L/D Max: | 123.09 | at alpha= | 4 | deg
Re: | 500000 |  |  | Cd Min: | 0.23285 | at alpha= | -20 | deg
Mach: | 0.25 |  |  | Cl=0 at alpha= | -8.4926 | deg
|  |  |  | @ Cl=0.1, Cd= | 0.019992
|  |  |  | @ Cl=0.4, Cd= | 0.011329
|  |  |  | @ Cl=0.6, Cd= | 0.0090596
alpha (deg) | Cl | Cd | Cm | Cl/Cd
-20 | -0.4395 | 0.23285 | -0.0167 | -1.8875
-19.5 | -0.4235 | 0.22706 | -0.0194 | -1.8651
-19 | -0.4077 | 0.22109 | -0.0221 | -1.844
-18.5 | -0.3929 | 0.21471 | -0.0252 | -1.8299
-17.5 | -0.3648 | 0.20231 | -0.0299 | -1.8032
-17 | -0.3495 | 0.19708 | -0.0313 | -1.7734
-16.5 | -0.3354 | 0.19157 | -0.033 | -1.7508
-16 | -0.3223 | 0.18584 | -0.0347 | -1.7343
-15.5 | -0.3113 | 0.1795 | -0.0367 | -1.7343
-15 | -0.3083 | 0.17308 | -0.0399 | -1.7813
-14.5 | -0.2922 | 0.16749 | -0.0391 | -1.7446
-14 | -0.2816 | 0.16267 | -0.0391 | -1.7311
-13.5 | -0.2748 | 0.15778 | -0.0389 | -1.7417
-13 | -0.2582 | 0.15128 | -0.0422 | -1.7068
-12.5 | -0.2397 | 0.1405 | -0.0541 | -1.706
-12 | -0.2025 | 0.1332 | -0.0584 | -1.5203
-11.5 | -0.1697 | 0.12602 | -0.0648 | -1.3466
-11 | -0.1391 | 0.11766 | -0.0731 | -1.1822
-10.5 | -0.1205 | 0.10775 | -0.0819 | -1.1183
-10 | -0.0866 | 0.1017 | -0.0865 | -0.85152
-9.5 | -0.0619 | 0.09406 | -0.0931 | -0.65809
-9 | -0.0471 | 0.08257 | -0.1044 | -0.57043
-8.5 | -0.0006 | 0.07679 | -0.1116 | -0.0078135
-8 | 0.0398 | 0.06075 | -0.1363 | 0.65514
-7.5 | 0.0282 | 0.03012 | -0.1832 | 0.93625
-7 | 0.0678 | 0.02243 | -0.1927 | 3.0227
-6.5 | 0.1279 | 0.01788 | -0.1976 | 7.1532
-6 | 0.1893 | 0.01504 | -0.1998 | 12.5864
-5.5 | 0.2517 | 0.01363 | -0.2011 | 18.4666
-5 | 0.3142 | 0.01242 | -0.2024 | 25.2979
-4.5 | 0.3783 | 0.01158 | -0.2038 | 32.6684
-4 | 0.4458 | 0.0108 | -0.2061 | 41.2778
-3.5 | 0.5142 | 0.01016 | -0.2085 | 50.6102
-3 | 0.5865 | 0.00915 | -0.2124 | 64.0984
-2.5 | 0.6537 | 0.0087 | -0.2147 | 75.1379
-2 | 0.715 | 0.00876 | -0.2151 | 81.621
-1.5 | 0.7753 | 0.0089 | -0.2152 | 87.1124
-1 | 0.8346 | 0.00901 | -0.2152 | 92.6304
-0.5 | 0.8933 | 0.00917 | -0.215 | 97.4155
0 | 0.9519 | 0.00929 | -0.2148 | 102.465
0.5 | 1.0102 | 0.00945 | -0.2146 | 106.8995
1 | 1.0679 | 0.00962 | -0.2142 | 111.0083
1.5 | 1.1251 | 0.00982 | -0.2138 | 114.5723
2 | 1.1816 | 0.01005 | -0.2132 | 117.5721
2.5 | 1.2375 | 0.01031 | -0.2125 | 120.0291
3 | 1.2927 | 0.01061 | -0.2117 | 121.8379
3.5 | 1.3469 | 0.01095 | -0.2106 | 123.0046
4 | 1.3983 | 0.01136 | -0.209 | 123.0898
4.5 | 1.4471 | 0.01187 | -0.2069 | 121.9124
5 | 1.4953 | 0.01243 | -0.2047 | 120.2977
5.5 | 1.5414 | 0.01306 | -0.2021 | 118.0245
6 | 1.5842 | 0.01381 | -0.199 | 114.714
6.5 | 1.6198 | 0.01467 | -0.1945 | 110.4158
7 | 1.651 | 0.01563 | -0.1892 | 105.6302
8.5 | 1.7178 | 0.02047 | -0.1713 | 83.9179
9 | 1.7297 | 0.02334 | -0.1651 | 74.1088
9.5 | 1.7341 | 0.02707 | -0.159 | 64.0598
10 | 1.7394 | 0.03119 | -0.1538 | 55.7679
10.5 | 1.7482 | 0.03539 | -0.1497 | 49.3981
11 | 1.7533 | 0.04028 | -0.1459 | 43.5278
11.5 | 1.7663 | 0.04473 | -0.1432 | 39.488
12 | 1.7674 | 0.05071 | -0.1405 | 34.8531
12.5 | 1.7762 | 0.05619 | -0.1386 | 31.6106
13 | 1.7838 | 0.06208 | -0.1372 | 28.7339
13.5 | 1.7839 | 0.06916 | -0.1361 | 25.7938
14 | 1.7833 | 0.07655 | -0.1354 | 23.2959
14.5 | 1.7918 | 0.08302 | -0.1352 | 21.5828
15 | 1.7975 | 0.08999 | -0.1354 | 19.9744
15.5 | 1.8006 | 0.09739 | -0.1359 | 18.4886
16 | 1.8023 | 0.10488 | -0.1366 | 17.1844
16.5 | 1.8075 | 0.11242 | -0.1383 | 16.0781
17 | 1.8094 | 0.12049 | -0.1407 | 15.017
17.5 | 1.8087 | 0.12864 | -0.1432 | 14.0602
18 | 1.8105 | 0.13691 | -0.1465 | 13.224
18.5 | 1.8115 | 0.14522 | -0.1502 | 12.4742
19 | 1.8093 | 0.15379 | -0.1544 | 11.7647
19.5 | 1.8079 | 0.16276 | -0.1594 | 11.1078
20 | 1.8055 | 0.17183 | -0.1649 | 10.5075

## 31. Re 500k Mach 0.50 (1)
BIGFOIL.COM POLAR EXPORT
fx63137sm
FX 63-137 13.7% smoothed |  |  |  | Cl Max: | 2.054 | at alpha= | 8 | deg
JavaFoil+Calcfoil stall+Eppler ext transition |  |  |  | L/D Max: | 165.46 | at alpha= | 0 | deg
Re: | 500000 |  |  | Cd Min: | 0.00613 | at alpha= | -2.5 | deg
Mach: | 0.5 |  |  | Cl=0 at alpha= | -9.0185 | deg
|  |  |  | @ Cl=0.1, Cd= | 0.058629
|  |  |  | @ Cl=0.4, Cd= | 0.03538
|  |  |  | @ Cl=0.6, Cd= | 0.0096101
alpha (deg) | Cl | Cd | Cm | Cl/Cd
-20 | -0.603 | 0.21418 | -0.12 | -2.816
-19.5 | -0.576 | 0.25259 | -0.12 | -2.281
-19 | -0.549 | 0.20399 | -0.121 | -2.693
-18.5 | -0.522 | 0.19914 | -0.121 | -2.622
-18 | -0.495 | 0.19355 | -0.122 | -2.558
-17.5 | -0.467 | 0.19196 | -0.115 | -2.431
-17 | -0.439 | 0.2409 | -0.114 | -1.824
-16.5 | -0.412 | 0.18115 | -0.115 | -2.276
-16 | -0.385 | 0.16341 | -0.116 | -2.357
-15.5 | -0.358 | 0.159 | -0.116 | -2.25
-15 | -0.33 | 0.15182 | -0.111 | -2.173
-14.5 | -0.302 | 0.14528 | -0.109 | -2.081
-14 | -0.275 | 0.14103 | -0.109 | -1.95
-13.5 | -0.248 | 0.13689 | -0.11 | -1.808
-13 | -0.22 | 0.13306 | -0.11 | -1.654
-12.5 | -0.192 | 0.13278 | -0.11 | -1.45
-12 | -0.165 | 0.12047 | -0.103 | -1.367
-11.5 | -0.137 | 0.11637 | -0.101 | -1.178
-11 | -0.109 | 0.10702 | -0.104 | -1.023
-10.5 | -0.082 | 0.10205 | -0.104 | -0.802
-10 | -0.054 | 0.09864 | -0.104 | -0.549
-9.5 | -0.026 | 0.09925 | -0.096 | -0.267
-9 | 0.001 | 0.09052 | -0.096 | 0.014
-8.5 | 0.029 | 0.0578 | -0.101 | 0.501
-8 | 0.082 | 0.06127 | -0.095 | 1.34
-7.5 | 0.143 | 0.05232 | -0.092 | 2.725
-7 | 0.202 | 0.04773 | -0.094 | 4.239
-6.5 | 0.262 | 0.04392 | -0.098 | 5.975
-6 | 0.323 | 0.04107 | -0.105 | 7.863
-5.5 | 0.384 | 0.03865 | -0.113 | 9.923
-5 | 0.522 | 0.01045 | -0.235 | 49.921
-4.5 | 0.595 | 0.00965 | -0.237 | 61.701
-4 | 0.669 | 0.00906 | -0.239 | 73.842
-3.5 | 0.743 | 0.00859 | -0.242 | 86.509
-3 | 0.845 | 0.00648 | -0.252 | 130.316
-2.5 | 0.915 | 0.00613 | -0.252 | 149.268
-2 | 0.985 | 0.00641 | -0.253 | 153.629
-1.5 | 1.049 | 0.00667 | -0.253 | 157.167
-1 | 1.118 | 0.00697 | -0.254 | 160.532
-0.5 | 1.187 | 0.00725 | -0.255 | 163.689
0 | 1.255 | 0.00758 | -0.255 | 165.46
0.5 | 1.322 | 0.00801 | -0.255 | 165.197
1 | 1.39 | 0.00842 | -0.256 | 165.058
1.5 | 1.458 | 0.00888 | -0.256 | 164.049
2 | 1.524 | 0.0094 | -0.257 | 162.233
2.5 | 1.59 | 0.01011 | -0.257 | 157.24
3 | 1.653 | 0.01081 | -0.257 | 152.951
3.5 | 1.716 | 0.01153 | -0.258 | 148.759
4 | 1.776 | 0.01251 | -0.258 | 142.009
4.5 | 1.835 | 0.01351 | -0.258 | 135.797
5 | 1.889 | 0.01477 | -0.258 | 127.909
5.5 | 1.935 | 0.02781 | -0.258 | 69.581
6 | 1.981 | 0.02965 | -0.258 | 66.808
6.5 | 2.015 | 0.03199 | -0.256 | 62.974
7 | 2.03 | 0.03433 | -0.253 | 59.13
7.5 | 2.045 | 0.03688 | -0.251 | 55.459
8 | 2.054 | 0.04002 | -0.25 | 51.337
8.5 | 2.045 | 0.04347 | -0.248 | 47.051
9 | 2.014 | 0.04807 | -0.246 | 41.89
9.5 | 1.944 | 0.05368 | -0.244 | 36.225
10 | 1.586 | 0.09078 | -0.212 | 17.471
10.5 | 1.081 | 0.15659 | -0.136 | 6.902
11 | 1.105 | 0.14866 | -0.129 | 7.434
11.5 | 1.133 | 0.15095 | -0.134 | 7.508
12 | 1.162 | 0.15359 | -0.138 | 7.563
12.5 | 1.189 | 0.1599 | -0.139 | 7.433
13 | 1.217 | 0.17304 | -0.144 | 7.035

## 32. Re 500k Mach 0.50 (2)
BIGFOIL.COM POLAR EXPORT
fx63137sm
FX 63-137 13.7% smoothed |  |  |  | Cl Max: | 1.7273 | at alpha= | 8 | deg
XFOIL ncrit=9 |  |  |  | L/D Max: | 113.295 | at alpha= | 2.5 | deg
Re: | 500000 |  |  | Cd Min: | 0.25133 | at alpha= | -20 | deg
Mach: | 0.5 |  |  | Cl=0 at alpha= | -9.9932 | deg
|  |  |  | @ Cl=0.1, Cd= | 0.087772
|  |  |  | @ Cl=0.4, Cd= | 0.014205
|  |  |  | @ Cl=0.6, Cd= | 0.011238
alpha (deg) | Cl | Cd | Cm | Cl/Cd
-20 | -0.4598 | 0.25133 | -0.0184 | -1.8295
-19.5 | -0.4403 | 0.24405 | -0.022 | -1.8041
-19 | -0.422 | 0.23707 | -0.0257 | -1.7801
-18 | -0.3846 | 0.22345 | -0.0307 | -1.7212
-17.5 | -0.3664 | 0.21713 | -0.033 | -1.6875
-17 | -0.3488 | 0.21076 | -0.0352 | -1.655
-16.5 | -0.3321 | 0.20433 | -0.0372 | -1.6253
-16 | -0.3171 | 0.19758 | -0.0395 | -1.6049
-15 | -0.2909 | 0.18503 | -0.0421 | -1.5722
-14.5 | -0.2788 | 0.17992 | -0.0418 | -1.5496
-14 | -0.2586 | 0.17322 | -0.0451 | -1.4929
-13.5 | -0.221 | 0.16364 | -0.0549 | -1.3505
-13 | -0.1905 | 0.15405 | -0.0654 | -1.2366
-12.5 | -0.149 | 0.14575 | -0.0715 | -1.0223
-12 | -0.1142 | 0.13758 | -0.0789 | -0.83006
-11.5 | -0.0839 | 0.12845 | -0.0887 | -0.65317
-11 | -0.0553 | 0.12015 | -0.0946 | -0.46026
-10.5 | -0.0235 | 0.11352 | -0.0986 | -0.20701
-10 | -0.0006 | 0.10465 | -0.109 | -0.0057334
-9.5 | 0.0435 | 0.09626 | -0.1168 | 0.4519
-9 | 0.098 | 0.08822 | -0.1285 | 1.1109
-8.5 | 0.1487 | 0.07686 | -0.1484 | 1.9347
-8 | 0.2134 | 0.06997 | -0.1607 | 3.0499
-7.5 | 0.2278 | 0.06017 | -0.1731 | 3.7859
-7 | 0.2576 | 0.05691 | -0.1728 | 4.5264
-6.5 | 0.2372 | 0.04517 | -0.1789 | 5.2513
-6 | 0.2175 | 0.03568 | -0.1846 | 6.0959
-5.5 | 0.226 | 0.02479 | -0.2031 | 9.1166
-5 | 0.2927 | 0.01801 | -0.2134 | 16.2521
-4.5 | 0.3727 | 0.0148 | -0.2177 | 25.1824
-4 | 0.4516 | 0.01308 | -0.2203 | 34.526
-3.5 | 0.5333 | 0.01189 | -0.2233 | 44.8528
-3 | 0.6162 | 0.01108 | -0.2266 | 55.6137
-2.5 | 0.7036 | 0.0102 | -0.2313 | 68.9804
-2 | 0.7875 | 0.00966 | -0.2352 | 81.5217
-1.5 | 0.8581 | 0.00982 | -0.2353 | 87.3829
-1 | 0.9268 | 0.01003 | -0.235 | 92.4028
-0.5 | 0.9939 | 0.01024 | -0.2344 | 97.0605
0 | 1.0606 | 0.01047 | -0.2337 | 101.2989
0.5 | 1.1266 | 0.01071 | -0.2329 | 105.1914
1 | 1.1916 | 0.01101 | -0.2318 | 108.2289
1.5 | 1.2555 | 0.01135 | -0.2304 | 110.6167
2 | 1.318 | 0.01173 | -0.2287 | 112.3615
2.5 | 1.3788 | 0.01217 | -0.2265 | 113.295
3 | 1.4373 | 0.01269 | -0.2238 | 113.2624
4 | 1.5379 | 0.01404 | -0.215 | 109.537
4.5 | 1.5782 | 0.01503 | -0.2089 | 105.0033
5 | 1.6144 | 0.0163 | -0.2024 | 99.0429
5.5 | 1.6506 | 0.01779 | -0.1961 | 92.7825
6 | 1.6816 | 0.01971 | -0.1896 | 85.3171
6.5 | 1.7072 | 0.02218 | -0.1829 | 76.9702
7 | 1.7252 | 0.02544 | -0.1763 | 67.8145
8 | 1.7273 | 0.03457 | -0.1623 | 49.9653
8.5 | 1.7203 | 0.04153 | -0.1578 | 41.4231
9 | 1.7136 | 0.04908 | -0.1542 | 34.9144
9.5 | 1.7098 | 0.05694 | -0.1517 | 30.0281
10 | 1.71 | 0.06489 | -0.1498 | 26.3523
10.5 | 1.7035 | 0.07395 | -0.1488 | 23.0358
11 | 1.7096 | 0.08194 | -0.148 | 20.864
11.5 | 1.711 | 0.09074 | -0.148 | 18.8561
12 | 1.7117 | 0.09973 | -0.1483 | 17.1633
12.5 | 1.72 | 0.10806 | -0.1488 | 15.9171
13 | 1.7254 | 0.1169 | -0.1501 | 14.7596

## 33. Re 750k Mach 0.00 (1)
BIGFOIL.COM POLAR EXPORT
fx63137sm
FX 63-137 13.7% smoothed |  |  |  | Cl Max: | 2.169 | at alpha= | 11 | deg
JavaFoil+Calcfoil stall+Eppler ext transition |  |  |  | L/D Max: | 169.172 | at alpha= | -0.5 | deg
Re: | 750000 |  |  | Cd Min: | 0.00518 | at alpha= | -3 | deg
Mach: | 0 |  |  | Cl=0 at alpha= | -9.0227 | deg
|  |  |  | @ Cl=0.1, Cd= | 0.044596
|  |  |  | @ Cl=0.4, Cd= | 0.0077955
|  |  |  | @ Cl=0.6, Cd= | 0.0066129
alpha (deg) | Cl | Cd | Cm | Cl/Cd
-20 | -0.391 | 0.18416 | -0.082 | -2.125
-19.5 | -0.396 | 0.17686 | -0.081 | -2.24
-19 | -0.4 | 0.17524 | -0.078 | -2.281
-18.5 | -0.402 | 0.16556 | -0.078 | -2.429
-18 | -0.403 | 0.15821 | -0.079 | -2.549
-17.5 | -0.403 | 0.14813 | -0.079 | -2.718
-17 | -0.4 | 0.14073 | -0.077 | -2.841
-16.5 | -0.395 | 0.13443 | -0.078 | -2.941
-16 | -0.388 | 0.12579 | -0.078 | -3.087
-15.5 | -0.379 | 0.11978 | -0.078 | -3.164
-15 | -0.367 | 0.11178 | -0.078 | -3.282
-14.5 | -0.352 | 0.10534 | -0.078 | -3.341
-14 | -0.334 | 0.09951 | -0.079 | -3.358
-13.5 | -0.313 | 0.09411 | -0.079 | -3.329
-13 | -0.289 | 0.08915 | -0.08 | -3.246
-12.5 | -0.262 | 0.08364 | -0.081 | -3.137
-12 | -0.232 | 0.07983 | -0.081 | -2.91
-11.5 | -0.199 | 0.0741 | -0.081 | -2.688
-11 | -0.163 | 0.06893 | -0.085 | -2.366
-10.5 | -0.125 | 0.06495 | -0.085 | -1.919
-10 | -0.084 | 0.0612 | -0.09 | -1.377
-9.5 | -0.042 | 0.05762 | -0.091 | -0.729
-9 | 0.002 | 0.05417 | -0.092 | 0.037
-8.5 | 0.047 | 0.0508 | -0.095 | 0.933
-8 | 0.094 | 0.04764 | -0.103 | 1.978
-7.5 | 0.166 | 0.01111 | -0.2 | 14.977
-7 | 0.225 | 0.00979 | -0.203 | 23.038
-6.5 | 0.286 | 0.00891 | -0.206 | 32.059
-6 | 0.347 | 0.00824 | -0.208 | 42.115
-5.5 | 0.409 | 0.00772 | -0.21 | 53.051
-5 | 0.474 | 0.00719 | -0.212 | 65.878
-4.5 | 0.543 | 0.00683 | -0.216 | 79.474
-4 | 0.606 | 0.00659 | -0.217 | 91.926
-3.5 | 0.668 | 0.00592 | -0.218 | 112.773
-3 | 0.733 | 0.00518 | -0.218 | 141.484
-2.5 | 0.794 | 0.00528 | -0.219 | 150.231
-2 | 0.854 | 0.0055 | -0.219 | 155.347
-1.5 | 0.911 | 0.00569 | -0.22 | 160.141
-1 | 0.971 | 0.00589 | -0.22 | 164.813
-0.5 | 1.031 | 0.0061 | -0.221 | 169.172
0 | 1.091 | 0.0072 | -0.221 | 151.646
0.5 | 1.151 | 0.00748 | -0.222 | 153.97
1 | 1.21 | 0.00777 | -0.222 | 155.831
1.5 | 1.27 | 0.0081 | -0.222 | 156.651
2 | 1.328 | 0.00846 | -0.223 | 156.947
2.5 | 1.387 | 0.00889 | -0.223 | 156.051
3 | 1.444 | 0.00934 | -0.223 | 154.542
3.5 | 1.501 | 0.00981 | -0.224 | 153.055
4 | 1.557 | 0.01037 | -0.224 | 150.231
4.5 | 1.613 | 0.01091 | -0.224 | 147.818
5 | 1.668 | 0.01157 | -0.224 | 144.171
5.5 | 1.722 | 0.01237 | -0.224 | 139.166
6 | 1.775 | 0.01319 | -0.225 | 134.592
6.5 | 1.827 | 0.01413 | -0.225 | 129.328
7 | 1.878 | 0.01934 | -0.225 | 97.114
7.5 | 1.928 | 0.02042 | -0.225 | 94.434
8 | 1.977 | 0.02155 | -0.225 | 91.715
8.5 | 2.023 | 0.01997 | -0.225 | 101.289
9 | 2.062 | 0.02104 | -0.225 | 98.021
9.5 | 2.103 | 0.02083 | -0.225 | 100.947
10 | 2.137 | 0.02682 | -0.225 | 79.657
10.5 | 2.158 | 0.02791 | -0.224 | 77.343
11 | 2.169 | 0.02927 | -0.223 | 74.087
11.5 | 2.165 | 0.03087 | -0.221 | 70.122
12 | 2.159 | 0.03252 | -0.22 | 66.401
12.5 | 2.15 | 0.03459 | -0.218 | 62.175
13 | 2.14 | 0.03629 | -0.217 | 58.957
13.5 | 2.121 | 0.03858 | -0.216 | 54.981
14 | 2.076 | 0.04853 | -0.212 | 42.783
14.5 | 2.046 | 0.05215 | -0.211 | 39.244
15 | 2.012 | 0.05614 | -0.209 | 35.844
15.5 | 1.971 | 0.06106 | -0.207 | 32.282
16 | 1.925 | 0.06682 | -0.205 | 28.802

## 34. Re 750k Mach 0.00 (2)
BIGFOIL.COM POLAR EXPORT
fx63137sm
FX 63-137 13.7% smoothed |  |  |  | Cl Max: | 1.9198 | at alpha= | 17 | deg
XFOIL ncrit=9 |  |  |  | L/D Max: | 141.13 | at alpha= | 3.5 | deg
Re: | 750000 |  |  | Cd Min: | 0.22836 | at alpha= | -20 | deg
Mach: | 0 |  |  | Cl=0 at alpha= | -7.755 | deg
|  |  |  | @ Cl=0.1, Cd= | 0.013447
|  |  |  | @ Cl=0.4, Cd= | 0.0093522
|  |  |  | @ Cl=0.6, Cd= | 0.0077304
alpha (deg) | Cl | Cd | Cm | Cl/Cd
-20 | -0.4395 | 0.22836 | -0.015 | -1.9246
-19.5 | -0.4244 | 0.22286 | -0.0177 | -1.9043
-19 | -0.4096 | 0.21717 | -0.0202 | -1.8861
-18.5 | -0.3953 | 0.21106 | -0.0227 | -1.8729
-18 | -0.3844 | 0.20397 | -0.0261 | -1.8846
-17.5 | -0.3739 | 0.19748 | -0.0288 | -1.8934
-17 | -0.3572 | 0.19253 | -0.0293 | -1.8553
-16.5 | -0.3437 | 0.18737 | -0.0308 | -1.8343
-16 | -0.331 | 0.18207 | -0.0323 | -1.818
-15.5 | -0.3195 | 0.17649 | -0.0337 | -1.8103
-15 | -0.3093 | 0.17059 | -0.0351 | -1.8131
-14.5 | -0.3082 | 0.16286 | -0.0381 | -1.8924
-14 | -0.3004 | 0.15674 | -0.0383 | -1.9165
-13.5 | -0.2826 | 0.15154 | -0.0398 | -1.8649
-13 | -0.2531 | 0.14431 | -0.0463 | -1.7539
-12.5 | -0.2247 | 0.13661 | -0.0531 | -1.6448
-12 | -0.209 | 0.12504 | -0.0631 | -1.6715
-11.5 | -0.182 | 0.11737 | -0.0687 | -1.5507
-11 | -0.1483 | 0.11095 | -0.0749 | -1.3366
-10.5 | -0.1217 | 0.10379 | -0.081 | -1.1726
-10 | -0.1127 | 0.09059 | -0.0922 | -1.2441
-9.5 | -0.0904 | 0.08492 | -0.0955 | -1.0645
-9 | -0.1437 | 0.02776 | -0.1735 | -5.1765
-8.5 | -0.0836 | 0.01996 | -0.1878 | -4.1884
-8 | -0.0271 | 0.01652 | -0.1918 | -1.6404
-7.5 | 0.0282 | 0.01473 | -0.1934 | 1.9145
-7 | 0.0848 | 0.01372 | -0.1944 | 6.1808
-6.5 | 0.1426 | 0.01268 | -0.1954 | 11.2461
-6 | 0.2021 | 0.01137 | -0.197 | 17.7748
-5.5 | 0.2624 | 0.01071 | -0.1984 | 24.5005
-5 | 0.3243 | 0.01 | -0.2001 | 32.43
-4.5 | 0.3862 | 0.00945 | -0.2016 | 40.8677
-4 | 0.4483 | 0.00901 | -0.2031 | 49.7558
-3.5 | 0.511 | 0.00858 | -0.2047 | 59.5571
-3 | 0.5764 | 0.00791 | -0.2074 | 72.8698
-2.5 | 0.6408 | 0.00742 | -0.2097 | 86.3612
-2 | 0.6997 | 0.00741 | -0.2102 | 94.4265
-1.5 | 0.7573 | 0.0075 | -0.2104 | 100.9733
-1 | 0.8147 | 0.00757 | -0.2105 | 107.6222
-0.5 | 0.8717 | 0.00768 | -0.2106 | 113.5026
0 | 0.9284 | 0.0078 | -0.2106 | 119.0256
0.5 | 0.9846 | 0.00794 | -0.2105 | 124.005
1 | 1.0404 | 0.0081 | -0.2104 | 128.4444
1.5 | 1.0957 | 0.00828 | -0.2102 | 132.3309
2 | 1.1506 | 0.00848 | -0.2099 | 135.684
2.5 | 1.205 | 0.00871 | -0.2096 | 138.3467
3 | 1.2589 | 0.00896 | -0.2092 | 140.5022
3.5 | 1.3111 | 0.00929 | -0.2084 | 141.1302
4 | 1.3619 | 0.00969 | -0.2074 | 140.547
4.5 | 1.4114 | 0.01016 | -0.2063 | 138.9173
5 | 1.4603 | 0.01067 | -0.205 | 136.8604
5.5 | 1.5089 | 0.01118 | -0.2037 | 134.9642
6 | 1.5546 | 0.01183 | -0.202 | 131.4117
6.5 | 1.5985 | 0.01256 | -0.1999 | 127.2691
7 | 1.6393 | 0.01337 | -0.1973 | 122.6103
7.5 | 1.6735 | 0.01432 | -0.1935 | 116.8645
8 | 1.6941 | 0.01518 | -0.1869 | 111.6008
8.5 | 1.7205 | 0.01666 | -0.1821 | 103.2713
9 | 1.7415 | 0.01847 | -0.1768 | 94.288
9.5 | 1.7553 | 0.0208 | -0.1707 | 84.3894
10 | 1.7706 | 0.0232 | -0.1653 | 76.319
10.5 | 1.7886 | 0.02561 | -0.1608 | 69.8399
11 | 1.806 | 0.02825 | -0.1567 | 63.9292
11.5 | 1.8252 | 0.03093 | -0.1533 | 59.0107
12 | 1.8405 | 0.03412 | -0.1499 | 53.942
12.5 | 1.8492 | 0.03817 | -0.1464 | 48.4464
13 | 1.867 | 0.04153 | -0.144 | 44.9555
13.5 | 1.8792 | 0.04567 | -0.1417 | 41.1474
14 | 1.8837 | 0.0509 | -0.1395 | 37.0079
14.5 | 1.8885 | 0.05639 | -0.1379 | 33.49
15 | 1.9033 | 0.06086 | -0.1368 | 31.2734
15.5 | 1.9094 | 0.0666 | -0.1361 | 28.6697
16 | 1.9035 | 0.0743 | -0.1357 | 25.6191
16.5 | 1.9152 | 0.07967 | -0.1357 | 24.0392
17 | 1.9198 | 0.08619 | -0.136 | 22.274
17.5 | 1.9172 | 0.09398 | -0.1369 | 20.4001
18 | 1.9102 | 0.1026 | -0.1384 | 18.6179
18.5 | 1.9144 | 0.1095 | -0.1398 | 17.4831
19 | 1.9132 | 0.11731 | -0.1419 | 16.3089
19.5 | 1.9035 | 0.12658 | -0.1449 | 15.0379
20 | 1.9047 | 0.13394 | -0.1475 | 14.2205

## 35. Re 750k Mach 0.10 (1)
BIGFOIL.COM POLAR EXPORT
fx63137sm
FX 63-137 13.7% smoothed |  |  |  | Cl Max: | 2.169 | at alpha= | 11 | deg
JavaFoil+Calcfoil stall+Eppler ext transition |  |  |  | L/D Max: | 169.27 | at alpha= | -0.5 | deg
Re: | 750000 |  |  | Cd Min: | 0.00516 | at alpha= | -3 | deg
Mach: | 0.1 |  |  | Cl=0 at alpha= | -9.0227 | deg
|  |  |  | @ Cl=0.1, Cd= | 0.044888
|  |  |  | @ Cl=0.4, Cd= | 0.0078925
|  |  |  | @ Cl=0.6, Cd= | 0.0065922
alpha (deg) | Cl | Cd | Cm | Cl/Cd
-20 | -0.358 | 0.18938 | -0.083 | -1.888
-19.5 | -0.365 | 0.17954 | -0.083 | -2.031
-19 | -0.371 | 0.16968 | -0.082 | -2.185
-18.5 | -0.376 | 0.17141 | -0.078 | -2.191
-18 | -0.379 | 0.16429 | -0.079 | -2.307
-17.5 | -0.381 | 0.14549 | -0.081 | -2.619
-17 | -0.381 | 0.14548 | -0.078 | -2.617
-16.5 | -0.379 | 0.13701 | -0.078 | -2.763
-16 | -0.374 | 0.12832 | -0.078 | -2.915
-15.5 | -0.367 | 0.12038 | -0.078 | -3.047
-15 | -0.357 | 0.11367 | -0.079 | -3.139
-14.5 | -0.344 | 0.1079 | -0.079 | -3.187
-14 | -0.328 | 0.10049 | -0.079 | -3.261
-13.5 | -0.308 | 0.09534 | -0.079 | -3.234
-13 | -0.286 | 0.08971 | -0.079 | -3.185
-12.5 | -0.26 | 0.08414 | -0.081 | -3.089
-12 | -0.231 | 0.0801 | -0.081 | -2.88
-11.5 | -0.198 | 0.0743 | -0.081 | -2.668
-11 | -0.163 | 0.06945 | -0.084 | -2.341
-10.5 | -0.124 | 0.06527 | -0.085 | -1.907
-10 | -0.084 | 0.06129 | -0.089 | -1.375
-9.5 | -0.042 | 0.05788 | -0.09 | -0.726
-9 | 0.002 | 0.05474 | -0.09 | 0.036
-8.5 | 0.048 | 0.05109 | -0.095 | 0.93
-8 | 0.094 | 0.04792 | -0.101 | 1.971
-7.5 | 0.166 | 0.01154 | -0.2 | 14.414
-7 | 0.226 | 0.00993 | -0.204 | 22.754
-6.5 | 0.286 | 0.00902 | -0.206 | 31.746
-6 | 0.348 | 0.00833 | -0.208 | 41.803
-5.5 | 0.411 | 0.0078 | -0.21 | 52.69
-5 | 0.476 | 0.00725 | -0.213 | 65.609
-4.5 | 0.545 | 0.00685 | -0.217 | 79.513
-4 | 0.609 | 0.00655 | -0.218 | 92.938
-3.5 | 0.671 | 0.00599 | -0.219 | 112.144
-3 | 0.736 | 0.00516 | -0.219 | 142.652
-2.5 | 0.798 | 0.00533 | -0.22 | 149.708
-2 | 0.859 | 0.00549 | -0.22 | 156.361
-1.5 | 0.916 | 0.00573 | -0.221 | 159.768
-1 | 0.976 | 0.0059 | -0.221 | 165.362
-0.5 | 1.036 | 0.00612 | -0.222 | 169.27
0 | 1.097 | 0.00722 | -0.222 | 151.926
0.5 | 1.157 | 0.00747 | -0.223 | 154.823
1 | 1.216 | 0.00781 | -0.223 | 155.661
1.5 | 1.276 | 0.00817 | -0.223 | 156.214
2 | 1.335 | 0.00849 | -0.224 | 157.157
2.5 | 1.393 | 0.00894 | -0.224 | 155.939
3 | 1.451 | 0.00943 | -0.224 | 153.935
3.5 | 1.508 | 0.00991 | -0.225 | 152.155
4 | 1.565 | 0.01041 | -0.225 | 150.276
4.5 | 1.621 | 0.01103 | -0.225 | 146.926
5 | 1.676 | 0.01171 | -0.225 | 143.141
5.5 | 1.73 | 0.01246 | -0.226 | 138.777
6 | 1.783 | 0.01327 | -0.226 | 134.316
6.5 | 1.835 | 0.01425 | -0.226 | 128.751
7 | 1.886 | 0.01951 | -0.226 | 96.671
7.5 | 1.936 | 0.01822 | -0.226 | 106.26
8 | 1.985 | 0.01919 | -0.227 | 103.44
8.5 | 2.028 | 0.0202 | -0.226 | 100.391
9 | 2.068 | 0.02001 | -0.226 | 103.373
9.5 | 2.109 | 0.02102 | -0.226 | 100.296
10 | 2.142 | 0.02712 | -0.226 | 78.968
10.5 | 2.162 | 0.02838 | -0.225 | 76.189
11 | 2.169 | 0.02978 | -0.224 | 72.822
11.5 | 2.161 | 0.03148 | -0.222 | 68.638
12 | 2.154 | 0.03323 | -0.22 | 64.821
12.5 | 2.143 | 0.03529 | -0.219 | 60.722
13 | 2.129 | 0.03722 | -0.218 | 57.193
13.5 | 2.107 | 0.03947 | -0.217 | 53.382
14 | 2.057 | 0.05006 | -0.213 | 41.081
14.5 | 2.022 | 0.05408 | -0.211 | 37.392
15 | 1.982 | 0.05835 | -0.209 | 33.976
15.5 | 1.936 | 0.06311 | -0.208 | 30.684
16 | 1.884 | 0.06961 | -0.205 | 27.065

## 36. Re 750k Mach 0.10 (2)
BIGFOIL.COM POLAR EXPORT
fx63137sm
FX 63-137 13.7% smoothed |  |  |  | Cl Max: | 1.9111 | at alpha= | 17 | deg
XFOIL ncrit=9 |  |  |  | L/D Max: | 140.49 | at alpha= | 3.5 | deg
Re: | 750000 |  |  | Cd Min: | 0.19305 | at alpha= | -17 | deg
Mach: | 0.1 |  |  | Cl=0 at alpha= | -7.7381 | deg
|  |  |  | @ Cl=0.1, Cd= | 0.013673
|  |  |  | @ Cl=0.4, Cd= | 0.0094441
|  |  |  | @ Cl=0.6, Cd= | 0.00781
alpha (deg) | Cl | Cd | Cm | Cl/Cd
-20 | -0.2637 | 0.19279 | -0.0308 | -1.3678
-19.5 | -0.2565 | 0.18862 | -0.0321 | -1.3599
-19 | -0.2512 | 0.18451 | -0.0336 | -1.3614
-18.5 | -0.2479 | 0.18054 | -0.0351 | -1.3731
-18 | -0.2389 | 0.17672 | -0.0351 | -1.3519
-17.5 | -0.2319 | 0.17372 | -0.0353 | -1.3349
-17 | -0.3567 | 0.19305 | -0.0295 | -1.8477
-16.5 | -0.3431 | 0.18787 | -0.031 | -1.8263
-16 | -0.3303 | 0.18255 | -0.0325 | -1.8094
-15.5 | -0.3187 | 0.17696 | -0.0339 | -1.801
-15 | -0.3084 | 0.17101 | -0.0352 | -1.8034
-14.5 | -0.3071 | 0.16338 | -0.0382 | -1.8797
-14 | -0.299 | 0.15734 | -0.0383 | -1.9003
-13.5 | -0.2791 | 0.15188 | -0.0405 | -1.8376
-13 | -0.2495 | 0.14459 | -0.047 | -1.7256
-12.5 | -0.2209 | 0.13684 | -0.054 | -1.6143
-12 | -0.205 | 0.1254 | -0.0638 | -1.6348
-11.5 | -0.1773 | 0.11777 | -0.0694 | -1.5055
-11 | -0.1435 | 0.11128 | -0.0757 | -1.2895
-10.5 | -0.1173 | 0.10411 | -0.0817 | -1.1267
-10 | -0.1084 | 0.09123 | -0.0925 | -1.1882
-9.5 | -0.0848 | 0.08559 | -0.0959 | -0.99077
-9 | -0.1426 | 0.0395 | -0.1457 | -3.6101
-8.5 | -0.0838 | 0.02131 | -0.1874 | -3.9324
-8 | -0.0286 | 0.01757 | -0.192 | -1.6278
-7.5 | 0.026 | 0.01508 | -0.194 | 1.7241
-7 | 0.0831 | 0.01401 | -0.1951 | 5.9315
-6.5 | 0.1412 | 0.01285 | -0.1961 | 10.9883
-6 | 0.201 | 0.01151 | -0.1977 | 17.4631
-5.5 | 0.2618 | 0.01081 | -0.199 | 24.2183
-5 | 0.3244 | 0.01008 | -0.2008 | 32.1825
-4.5 | 0.3864 | 0.00955 | -0.2022 | 40.4607
-4 | 0.4493 | 0.00906 | -0.2038 | 49.5916
-3.5 | 0.5124 | 0.00864 | -0.2055 | 59.3056
-3 | 0.5782 | 0.00799 | -0.2081 | 72.3655
-2.5 | 0.6436 | 0.00745 | -0.2106 | 86.3893
-2 | 0.703 | 0.00744 | -0.2111 | 94.4892
-1.5 | 0.761 | 0.00752 | -0.2113 | 101.1968
-1 | 0.8186 | 0.00762 | -0.2114 | 107.4278
-0.5 | 0.8761 | 0.00771 | -0.2115 | 113.6316
0 | 0.9331 | 0.00783 | -0.2115 | 119.1699
0.5 | 0.9897 | 0.00797 | -0.2114 | 124.1782
1 | 1.0459 | 0.00813 | -0.2113 | 128.647
1.5 | 1.1016 | 0.00832 | -0.211 | 132.4038
2 | 1.1568 | 0.00853 | -0.2107 | 135.6155
2.5 | 1.2116 | 0.00876 | -0.2104 | 138.3105
3 | 1.2657 | 0.00902 | -0.2099 | 140.3215
3.5 | 1.3178 | 0.00938 | -0.209 | 140.4904
4 | 1.369 | 0.00977 | -0.208 | 140.1228
4.5 | 1.4189 | 0.01025 | -0.2068 | 138.4293
5 | 1.4679 | 0.01077 | -0.2055 | 136.2953
5.5 | 1.5163 | 0.01131 | -0.204 | 134.0672
6 | 1.5621 | 0.01198 | -0.2022 | 130.3923
6.5 | 1.6058 | 0.01271 | -0.1999 | 126.3415
7 | 1.6462 | 0.01356 | -0.1971 | 121.4012
7.5 | 1.6781 | 0.01456 | -0.1927 | 115.2541
8.5 | 1.7243 | 0.017 | -0.1811 | 101.4294
9 | 1.7426 | 0.01902 | -0.1753 | 91.6193
9.5 | 1.7556 | 0.02148 | -0.1692 | 81.7318
10 | 1.7719 | 0.02392 | -0.1641 | 74.0761
10.5 | 1.79 | 0.02643 | -0.1597 | 67.7261
11 | 1.8053 | 0.02937 | -0.1554 | 61.4675
11.5 | 1.8253 | 0.03211 | -0.1521 | 56.8452
12 | 1.8391 | 0.0356 | -0.1487 | 51.6601
12.5 | 1.849 | 0.0397 | -0.1455 | 46.5743
13 | 1.8652 | 0.04338 | -0.1432 | 42.9968
13.5 | 1.8761 | 0.04784 | -0.1409 | 39.2161
14 | 1.878 | 0.05359 | -0.1388 | 35.0439
14.5 | 1.8841 | 0.05915 | -0.1374 | 31.8529
15 | 1.8977 | 0.06394 | -0.1365 | 29.6794
15.5 | 1.9024 | 0.07012 | -0.1359 | 27.1306
16 | 1.8966 | 0.07802 | -0.1358 | 24.3092
16.5 | 1.9076 | 0.08368 | -0.1359 | 22.7964
17 | 1.9111 | 0.09057 | -0.1365 | 21.1008
17.5 | 1.9065 | 0.09887 | -0.1377 | 19.2829
18 | 1.9024 | 0.10718 | -0.1393 | 17.7496
18.5 | 1.9057 | 0.11435 | -0.141 | 16.6655
19 | 1.903 | 0.12254 | -0.1434 | 15.5296
19.5 | 1.8969 | 0.1313 | -0.1465 | 14.4471
20 | 1.8966 | 0.13905 | -0.1495 | 13.6397

## 37. Re 750k Mach 0.25 (1)
BIGFOIL.COM POLAR EXPORT
fx63137sm
FX 63-137 13.7% smoothed |  |  |  | Cl Max: | 2.161 | at alpha= | 10 | deg
JavaFoil+Calcfoil stall+Eppler ext transition |  |  |  | L/D Max: | 176.32 | at alpha= | 0.5 | deg
Re: | 750000 |  |  | Cd Min: | 0.00525 | at alpha= | -3 | deg
Mach: | 0.25 |  |  | Cl=0 at alpha= | -9.0227 | deg
|  |  |  | @ Cl=0.1, Cd= | 0.048598
|  |  |  | @ Cl=0.4, Cd= | 0.0083912
|  |  |  | @ Cl=0.6, Cd= | 0.0069499
alpha (deg) | Cl | Cd | Cm | Cl/Cd
-19.5 | -0.061 | 0.18625 | -0.093 | -0.329
-19 | -0.058 | 0.18041 | -0.091 | -0.323
-18.5 | -0.055 | 0.17875 | -0.09 | -0.31
-18 | -0.136 | 0.17209 | -0.089 | -0.791
-17.5 | -0.173 | 0.16507 | -0.088 | -1.047
-17 | -0.202 | 0.15937 | -0.087 | -1.264
-16.5 | -0.225 | 0.14249 | -0.088 | -1.579
-16 | -0.244 | 0.13552 | -0.085 | -1.799
-15.5 | -0.258 | 0.12722 | -0.085 | -2.028
-15 | -0.268 | 0.11853 | -0.085 | -2.257
-14.5 | -0.272 | 0.12147 | -0.083 | -2.24
-14 | -0.272 | 0.11281 | -0.083 | -2.407
-13.5 | -0.266 | 0.10419 | -0.083 | -2.55
-13 | -0.254 | 0.096 | -0.081 | -2.649
-12.5 | -0.238 | 0.08988 | -0.082 | -2.646
-12 | -0.216 | 0.08314 | -0.081 | -2.599
-11.5 | -0.189 | 0.07755 | -0.082 | -2.441
-11 | -0.157 | 0.07168 | -0.082 | -2.195
-10.5 | -0.122 | 0.06782 | -0.084 | -1.798
-10 | -0.083 | 0.06292 | -0.085 | -1.324
-9.5 | -0.042 | 0.05897 | -0.088 | -0.71
-9 | 0.002 | 0.05567 | -0.088 | 0.036
-8.5 | 0.048 | 0.05189 | -0.095 | 0.924
-8 | 0.096 | 0.04886 | -0.098 | 1.957
-7.5 | 0.145 | 0.04565 | -0.105 | 3.175
-7 | 0.229 | 0.01088 | -0.207 | 21.029
-6.5 | 0.291 | 0.00964 | -0.21 | 30.186
-6 | 0.354 | 0.00883 | -0.213 | 40.122
-5.5 | 0.419 | 0.00821 | -0.215 | 51.004
-5 | 0.484 | 0.00763 | -0.217 | 63.463
-4.5 | 0.552 | 0.00718 | -0.22 | 76.782
-4 | 0.625 | 0.00683 | -0.224 | 91.486
-3.5 | 0.69 | 0.00661 | -0.225 | 104.243
-3 | 0.756 | 0.00525 | -0.225 | 144.214
-2.5 | 0.819 | 0.00535 | -0.226 | 153.289
-2 | 0.882 | 0.00554 | -0.227 | 159.363
-1.5 | 0.941 | 0.00578 | -0.227 | 162.888
-1 | 1.003 | 0.00599 | -0.227 | 167.492
-0.5 | 1.064 | 0.00619 | -0.228 | 171.982
0 | 1.127 | 0.00644 | -0.229 | 174.826
0.5 | 1.188 | 0.00674 | -0.229 | 176.32
1 | 1.249 | 0.00801 | -0.229 | 155.931
1.5 | 1.31 | 0.00837 | -0.23 | 156.6
2 | 1.371 | 0.00875 | -0.23 | 156.625
2.5 | 1.431 | 0.00925 | -0.23 | 154.693
3 | 1.49 | 0.00974 | -0.231 | 152.998
3.5 | 1.548 | 0.0103 | -0.231 | 150.258
4 | 1.606 | 0.01096 | -0.231 | 146.566
4.5 | 1.663 | 0.01155 | -0.231 | 143.929
5 | 1.718 | 0.01227 | -0.232 | 140.082
5.5 | 1.773 | 0.01319 | -0.232 | 134.454
6 | 1.826 | 0.01407 | -0.232 | 129.837
6.5 | 1.876 | 0.01713 | -0.232 | 109.473
7 | 1.926 | 0.0182 | -0.232 | 105.841
7.5 | 1.975 | 0.01933 | -0.232 | 102.141
8 | 2.02 | 0.01926 | -0.232 | 104.908
8.5 | 2.062 | 0.02033 | -0.232 | 101.42
9 | 2.102 | 0.02706 | -0.232 | 77.674
9.5 | 2.139 | 0.02831 | -0.231 | 75.548
10 | 2.161 | 0.0298 | -0.23 | 72.5
10.5 | 2.155 | 0.03141 | -0.228 | 68.603
11 | 2.146 | 0.03332 | -0.227 | 64.411
11.5 | 2.132 | 0.03522 | -0.225 | 60.542
12 | 2.11 | 0.03755 | -0.224 | 56.193
12.5 | 2.078 | 0.03998 | -0.223 | 51.977
13 | 2.012 | 0.05134 | -0.218 | 39.188
13.5 | 1.957 | 0.05563 | -0.216 | 35.184
14 | 1.892 | 0.06098 | -0.214 | 31.032
14.5 | 1.814 | 0.06781 | -0.211 | 26.75
15 | 1.725 | 0.07614 | -0.208 | 22.654

## 38. Re 750k Mach 0.25 (2)
BIGFOIL.COM POLAR EXPORT
fx63137sm
FX 63-137 13.7% smoothed |  |  |  | Cl Max: | 1.865 | at alpha= | 17 | deg
XFOIL ncrit=9 |  |  |  | L/D Max: | 138.792 | at alpha= | 3.5 | deg
Re: | 750000 |  |  | Cd Min: | 0.23259 | at alpha= | -20 | deg
Mach: | 0.25 |  |  | Cl=0 at alpha= | -7.6601 | deg
|  |  |  | @ Cl=0.1, Cd= | 0.015163
|  |  |  | @ Cl=0.4, Cd= | 0.0098756
|  |  |  | @ Cl=0.6, Cd= | 0.0082117
alpha (deg) | Cl | Cd | Cm | Cl/Cd
-20 | -0.4429 | 0.23259 | -0.0155 | -1.9042
-19.5 | -0.427 | 0.22684 | -0.0183 | -1.8824
-19 | -0.4112 | 0.22088 | -0.0209 | -1.8616
-18.5 | -0.3961 | 0.21448 | -0.0237 | -1.8468
-18 | -0.3837 | 0.20767 | -0.027 | -1.8476
-17 | -0.3544 | 0.19598 | -0.0303 | -1.8083
-16.5 | -0.3403 | 0.19067 | -0.0319 | -1.7848
-16 | -0.327 | 0.18522 | -0.0334 | -1.7655
-15.5 | -0.3147 | 0.1795 | -0.0349 | -1.7532
-15 | -0.3043 | 0.17322 | -0.0364 | -1.7567
-14.5 | -0.3021 | 0.16614 | -0.0391 | -1.8183
-14 | -0.292 | 0.1605 | -0.0386 | -1.8193
-13.5 | -0.2606 | 0.15356 | -0.0444 | -1.6971
-13 | -0.2303 | 0.14599 | -0.0513 | -1.5775
-12.5 | -0.2006 | 0.13789 | -0.0586 | -1.4548
-12 | -0.1841 | 0.12697 | -0.0681 | -1.4499
-11.5 | -0.1521 | 0.1197 | -0.0735 | -1.2707
-11 | -0.1176 | 0.1128 | -0.0804 | -1.0426
-10.5 | -0.0932 | 0.10545 | -0.086 | -0.88383
-9.5 | -0.056 | 0.08864 | -0.0985 | -0.63177
-9 | -0.0115 | 0.08072 | -0.1093 | -0.14247
-8 | -0.0293 | 0.02444 | -0.1885 | -1.1989
-7.5 | 0.0138 | 0.01837 | -0.1953 | 0.75122
-7 | 0.0714 | 0.01598 | -0.1977 | 4.4681
-6.5 | 0.1323 | 0.01424 | -0.1995 | 9.2907
-6 | 0.1946 | 0.01266 | -0.201 | 15.3712
-5.5 | 0.2576 | 0.01144 | -0.2025 | 22.5175
-5 | 0.3218 | 0.01072 | -0.2039 | 30.0187
-4.5 | 0.3881 | 0.00998 | -0.206 | 38.8878
-4 | 0.4542 | 0.0094 | -0.2078 | 48.3191
-3.5 | 0.52 | 0.00894 | -0.2094 | 58.1655
-2.5 | 0.6584 | 0.00768 | -0.2152 | 85.7292
-2 | 0.7205 | 0.00762 | -0.2159 | 94.5538
-1.5 | 0.7812 | 0.00766 | -0.2162 | 101.9843
-1 | 0.8409 | 0.00777 | -0.2162 | 108.2239
-0.5 | 0.9002 | 0.0079 | -0.2162 | 113.9494
0 | 0.959 | 0.00805 | -0.2161 | 119.1304
0.5 | 1.0173 | 0.00822 | -0.2159 | 123.7591
1 | 1.0752 | 0.00841 | -0.2157 | 127.8478
1.5 | 1.1326 | 0.00862 | -0.2153 | 131.3921
2 | 1.1897 | 0.00885 | -0.2148 | 134.4294
2.5 | 1.2462 | 0.00911 | -0.2143 | 136.7947
3 | 1.3022 | 0.0094 | -0.2136 | 138.5319
3.5 | 1.356 | 0.00977 | -0.2125 | 138.7922
4 | 1.4082 | 0.01022 | -0.2111 | 137.7886
4.5 | 1.4587 | 0.01076 | -0.2094 | 135.5669
5 | 1.508 | 0.01137 | -0.2075 | 132.6297
5.5 | 1.5561 | 0.01201 | -0.2053 | 129.567
6 | 1.6006 | 0.0128 | -0.2025 | 125.0469
6.5 | 1.6397 | 0.01367 | -0.1987 | 119.9488
7 | 1.6738 | 0.01471 | -0.194 | 113.7865
7.5 | 1.7022 | 0.01601 | -0.1886 | 106.321
8 | 1.7181 | 0.01732 | -0.181 | 99.1975
8.5 | 1.7364 | 0.01955 | -0.1748 | 88.8184
9 | 1.747 | 0.02245 | -0.1683 | 77.8174
9.5 | 1.7585 | 0.02559 | -0.1626 | 68.7182
10 | 1.7745 | 0.02872 | -0.158 | 61.7862
10.5 | 1.7911 | 0.03206 | -0.154 | 55.8671
11 | 1.8074 | 0.03567 | -0.1505 | 50.67
11.5 | 1.8216 | 0.03973 | -0.1473 | 45.8495
12 | 1.8255 | 0.04509 | -0.1441 | 40.4857
12.5 | 1.8408 | 0.04958 | -0.1419 | 37.1279
13 | 1.8503 | 0.05494 | -0.14 | 33.6786
13.5 | 1.8534 | 0.06137 | -0.1385 | 30.2004
14 | 1.846 | 0.06944 | -0.1375 | 26.5841
14.5 | 1.855 | 0.07573 | -0.137 | 24.4949
15 | 1.8622 | 0.08241 | -0.1369 | 22.5968
15.5 | 1.8623 | 0.09029 | -0.1375 | 20.6258
16 | 1.8548 | 0.09941 | -0.1386 | 18.6581
16.5 | 1.8631 | 0.10637 | -0.1398 | 17.5153
17 | 1.865 | 0.11438 | -0.1416 | 16.3053
17.5 | 1.8554 | 0.12417 | -0.1445 | 14.9424
18 | 1.8611 | 0.13161 | -0.1469 | 14.141
18.5 | 1.8625 | 0.13976 | -0.15 | 13.3264
19 | 1.855 | 0.14943 | -0.1545 | 12.4138
19.5 | 1.8592 | 0.15707 | -0.1581 | 11.8368
20 | 1.8515 | 0.16677 | -0.1635 | 11.1021

## 39. Re 750k Mach 0.50 (1)
BIGFOIL.COM POLAR EXPORT
fx63137sm
FX 63-137 13.7% smoothed |  |  |  | Cl Max: | 2.066 | at alpha= | 8 | deg
JavaFoil+Calcfoil stall+Eppler ext transition |  |  |  | L/D Max: | 180.499 | at alpha= | 1 | deg
Re: | 750000 |  |  | Cd Min: | 0.00544 | at alpha= | -3 | deg
Mach: | 0.5 |  |  | Cl=0 at alpha= | -9.0185 | deg
|  |  |  | @ Cl=0.1, Cd= | 0.056415
|  |  |  | @ Cl=0.4, Cd= | 0.022146
|  |  |  | @ Cl=0.6, Cd= | 0.0086954
alpha (deg) | Cl | Cd | Cm | Cl/Cd
-20 | -0.603 | 0.1975 | -0.12 | -3.054
-19.5 | -0.576 | 0.23033 | -0.12 | -2.502
-19 | -0.549 | 0.18951 | -0.121 | -2.898
-18.5 | -0.522 | 0.18473 | -0.122 | -2.827
-18 | -0.495 | 0.17926 | -0.122 | -2.763
-17.5 | -0.467 | 0.17455 | -0.115 | -2.674
-17 | -0.439 | 0.21774 | -0.115 | -2.018
-16.5 | -0.412 | 0.16517 | -0.115 | -2.496
-16 | -0.385 | 0.14954 | -0.116 | -2.576
-15.5 | -0.358 | 0.1452 | -0.117 | -2.465
-15 | -0.33 | 0.14058 | -0.112 | -2.347
-14.5 | -0.302 | 0.13444 | -0.11 | -2.249
-14 | -0.275 | 0.13038 | -0.11 | -2.109
-13.5 | -0.248 | 0.12639 | -0.11 | -1.959
-13 | -0.22 | 0.12269 | -0.111 | -1.793
-12.5 | -0.193 | 0.11897 | -0.112 | -1.618
-12 | -0.165 | 0.1115 | -0.104 | -1.477
-11.5 | -0.137 | 0.10766 | -0.103 | -1.273
-11 | -0.11 | 0.09929 | -0.105 | -1.103
-10.5 | -0.082 | 0.09409 | -0.105 | -0.87
-10 | -0.054 | 0.09165 | -0.105 | -0.591
-9.5 | -0.026 | 0.07363 | -0.099 | -0.359
-9 | 0.001 | 0.06362 | -0.099 | 0.019
-8.5 | 0.029 | 0.05544 | -0.104 | 0.522
-8 | 0.082 | 0.05882 | -0.097 | 1.396
-7.5 | 0.143 | 0.05067 | -0.093 | 2.814
-7 | 0.202 | 0.04632 | -0.096 | 4.368
-6.5 | 0.263 | 0.04284 | -0.105 | 6.133
-6 | 0.324 | 0.04006 | -0.114 | 8.076
-5.5 | 0.45 | 0.01036 | -0.233 | 43.436
-5 | 0.524 | 0.00944 | -0.236 | 55.479
-4.5 | 0.598 | 0.00871 | -0.239 | 68.695
-4 | 0.672 | 0.00817 | -0.241 | 82.295
-3.5 | 0.747 | 0.00775 | -0.243 | 96.414
-3 | 0.845 | 0.00544 | -0.252 | 155.354
-2.5 | 0.915 | 0.00557 | -0.252 | 164.193
-2 | 0.986 | 0.00584 | -0.253 | 168.839
-1.5 | 1.049 | 0.00607 | -0.254 | 172.803
-1 | 1.119 | 0.00632 | -0.254 | 177.088
-0.5 | 1.187 | 0.00661 | -0.255 | 179.549
0 | 1.255 | 0.00699 | -0.255 | 179.603
0.5 | 1.323 | 0.00735 | -0.256 | 179.913
1 | 1.391 | 0.0077 | -0.256 | 180.499
1.5 | 1.458 | 0.00819 | -0.256 | 178.009
2 | 1.525 | 0.00872 | -0.257 | 174.812
2.5 | 1.59 | 0.0093 | -0.257 | 171.024
3 | 1.654 | 0.00995 | -0.257 | 166.213
3.5 | 1.716 | 0.01065 | -0.258 | 161.191
4 | 1.777 | 0.01152 | -0.258 | 154.297
4.5 | 1.836 | 0.01251 | -0.258 | 146.698
5 | 1.89 | 0.01358 | -0.259 | 139.243
5.5 | 1.938 | 0.02566 | -0.258 | 75.514
6 | 1.984 | 0.02743 | -0.258 | 72.308
6.5 | 2.025 | 0.02933 | -0.258 | 69.026
7 | 2.052 | 0.03142 | -0.257 | 65.317
7.5 | 2.06 | 0.03376 | -0.254 | 61.026
8 | 2.066 | 0.03652 | -0.251 | 56.554
8.5 | 2.056 | 0.03973 | -0.25 | 51.739
9 | 2.024 | 0.04374 | -0.248 | 46.28
9.5 | 1.957 | 0.04869 | -0.246 | 40.182
10 | 1.624 | 0.07944 | -0.223 | 20.439
10.5 | 1.081 | 0.14677 | -0.138 | 7.368
11 | 1.105 | 0.13179 | -0.13 | 8.386
11.5 | 1.134 | 0.13646 | -0.136 | 8.31
12 | 1.162 | 0.13994 | -0.139 | 8.302
12.5 | 1.189 | 0.14314 | -0.14 | 8.304
13 | 1.218 | 0.15329 | -0.146 | 7.948

## 40. Re 750k Mach 0.50 (2)
BIGFOIL.COM POLAR EXPORT
fx63137sm
FX 63-137 13.7% smoothed |  |  |  | Cl Max: | 1.7668 | at alpha= | 13.5 | deg
XFOIL ncrit=9 |  |  |  | L/D Max: | 129.106 | at alpha= | 2 | deg
Re: | 750000 |  |  | Cd Min: | 0.27384 | at alpha= | 18.5 | deg
Mach: | 0.5 |  |  | Cl=0 at alpha= | -10.3409 | deg
|  |  |  | @ Cl=0.1, Cd= | 0.089999
|  |  |  | @ Cl=0.4, Cd= | 0.01212
|  |  |  | @ Cl=0.6, Cd= | 0.0098734
alpha (deg) | Cl | Cd | Cm | Cl/Cd
-20 | -0.4629 | 0.25115 | -0.0172 | -1.8431
-19.5 | -0.4433 | 0.24403 | -0.0205 | -1.8166
-19 | -0.4245 | 0.23664 | -0.0241 | -1.7939
-18.5 | -0.4064 | 0.22967 | -0.0274 | -1.7695
-18 | -0.3897 | 0.22268 | -0.0306 | -1.75
-17.5 | -0.3705 | 0.21605 | -0.0322 | -1.7149
-17 | -0.3527 | 0.21001 | -0.0341 | -1.6794
-16.5 | -0.3359 | 0.20378 | -0.036 | -1.6483
-16 | -0.3201 | 0.19751 | -0.0377 | -1.6207
-15.5 | -0.3063 | 0.19082 | -0.0394 | -1.6052
-15 | -0.296 | 0.18439 | -0.0411 | -1.6053
-14.5 | -0.2656 | 0.17593 | -0.0471 | -1.5097
-14 | -0.2275 | 0.16755 | -0.0552 | -1.3578
-13.5 | -0.1912 | 0.15911 | -0.0632 | -1.2017
-13 | -0.157 | 0.15032 | -0.0711 | -1.0444
-12.5 | -0.1291 | 0.14019 | -0.0818 | -0.92089
-12 | -0.0961 | 0.13228 | -0.0866 | -0.72649
-11.5 | -0.065 | 0.1253 | -0.0916 | -0.51875
-11 | -0.0387 | 0.11807 | -0.0965 | -0.32777
-10.5 | -0.0161 | 0.10805 | -0.1068 | -0.14901
-10 | 0.0345 | 0.10017 | -0.1155 | 0.34441
-9.5 | 0.0948 | 0.09118 | -0.1306 | 1.0397
-9 | 0.1488 | 0.07892 | -0.1519 | 1.8855
-8.5 | 0.2023 | 0.07295 | -0.1611 | 2.7731
-8 | 0.2268 | 0.06664 | -0.1667 | 3.4034
-7 | 0.2205 | 0.04882 | -0.1757 | 4.5166
-6.5 | 0.2076 | 0.03981 | -0.1799 | 5.2148
-6 | 0.1819 | 0.0292 | -0.19 | 6.2295
-5.5 | 0.222 | 0.01903 | -0.2092 | 11.6658
-5 | 0.3012 | 0.01452 | -0.2167 | 20.7438
-4.5 | 0.3812 | 0.01242 | -0.2198 | 30.6924
-4 | 0.4626 | 0.01112 | -0.2227 | 41.6007
-3.5 | 0.5459 | 0.01023 | -0.2258 | 53.3627
-3 | 0.6263 | 0.0097 | -0.2282 | 64.567
-2.5 | 0.7083 | 0.00913 | -0.2314 | 77.5794
-2 | 0.7945 | 0.0084 | -0.236 | 94.5833
-1.5 | 0.8661 | 0.00844 | -0.2365 | 102.6185
-1 | 0.9351 | 0.0086 | -0.2363 | 108.7326
-0.5 | 1.0029 | 0.0088 | -0.2359 | 113.9659
0 | 1.0701 | 0.00902 | -0.2353 | 118.6364
0.5 | 1.1363 | 0.00928 | -0.2346 | 122.4461
1 | 1.2016 | 0.00957 | -0.2335 | 125.559
1.5 | 1.2657 | 0.0099 | -0.2322 | 127.8485
2 | 1.3285 | 0.01029 | -0.2305 | 129.1059
2.5 | 1.3891 | 0.01076 | -0.2283 | 129.0985
3 | 1.4486 | 0.01125 | -0.2257 | 128.7644
3.5 | 1.5008 | 0.01186 | -0.2217 | 126.543
4 | 1.5483 | 0.01266 | -0.2168 | 122.2986
4.5 | 1.5928 | 0.01366 | -0.2115 | 116.6032
5 | 1.6338 | 0.0149 | -0.2057 | 109.651
6 | 1.7051 | 0.01828 | -0.1933 | 93.2768
6.5 | 1.7301 | 0.02085 | -0.1866 | 82.9784
7 | 1.7496 | 0.02412 | -0.18 | 72.5373
7.5 | 1.7571 | 0.02864 | -0.1735 | 61.3513
8 | 1.7535 | 0.0345 | -0.1673 | 50.8261
9.5 | 1.7566 | 0.05348 | -0.1544 | 32.8459
10 | 1.759 | 0.0611 | -0.1523 | 28.7889
10.5 | 1.7602 | 0.06925 | -0.1508 | 25.4181
11 | 1.7636 | 0.07752 | -0.1499 | 22.7503
11.5 | 1.7604 | 0.08687 | -0.1497 | 20.2648
12 | 1.7563 | 0.09658 | -0.1502 | 18.1849
12.5 | 1.7612 | 0.10537 | -0.1508 | 16.7144
13 | 1.7652 | 0.11447 | -0.152 | 15.4206
13.5 | 1.7668 | 0.12403 | -0.1541 | 14.2449
14 | 1.7646 | 0.13415 | -0.1571 | 13.1539
14.5 | 1.764 | 0.14436 | -0.1608 | 12.2195
15 | 1.759 | 0.1555 | -0.1661 | 11.3119
15.5 | 1.7488 | 0.16769 | -0.173 | 10.4288
16 | 1.7355 | 0.18075 | -0.1815 | 9.6017
16.5 | 1.7231 | 0.19396 | -0.1907 | 8.8838
17 | 1.6828 | 0.21312 | -0.2063 | 7.896
17.5 | 1.6209 | 0.23909 | -0.2285 | 6.7795
18 | 1.6267 | 0.25043 | -0.2368 | 6.4956
18.5 | 1.595 | 0.27384 | -0.2554 | 5.8246

## 41. Re 1M Mach 0.00 (1)
BIGFOIL.COM POLAR EXPORT
fx63137sm
FX 63-137 13.7% smoothed |  |  |  | Cl Max: | 2.182 | at alpha= | 11.5 | deg
JavaFoil+Calcfoil stall+Eppler ext transition |  |  |  | L/D Max: | 173.955 | at alpha= | -1 | deg
Re: | 1000000 |  |  | Cd Min: | 0.00488 | at alpha= | -3 | deg
Mach: | 0 |  |  | Cl=0 at alpha= | -9.0227 | deg
|  |  |  | @ Cl=0.1, Cd= | 0.017491
|  |  |  | @ Cl=0.4, Cd= | 0.0072273
|  |  |  | @ Cl=0.6, Cd= | 0.006241
alpha (deg) | Cl | Cd | Cm | Cl/Cd
-20 | -0.392 | 0.17459 | -0.084 | -2.243
-19.5 | -0.396 | 0.16962 | -0.083 | -2.336
-19 | -0.4 | 0.16324 | -0.081 | -2.45
-18.5 | -0.402 | 0.15552 | -0.082 | -2.587
-18 | -0.403 | 0.14739 | -0.082 | -2.737
-17.5 | -0.403 | 0.14129 | -0.083 | -2.851
-17 | -0.4 | 0.13674 | -0.079 | -2.925
-16.5 | -0.395 | 0.1313 | -0.08 | -3.011
-16 | -0.388 | 0.12324 | -0.08 | -3.152
-15.5 | -0.379 | 0.11634 | -0.08 | -3.258
-15 | -0.367 | 0.10906 | -0.079 | -3.365
-14.5 | -0.352 | 0.10305 | -0.08 | -3.417
-14 | -0.334 | 0.09829 | -0.081 | -3.401
-13.5 | -0.313 | 0.09217 | -0.08 | -3.4
-13 | -0.289 | 0.08704 | -0.081 | -3.325
-12.5 | -0.263 | 0.08229 | -0.085 | -3.19
-12 | -0.232 | 0.07728 | -0.084 | -3.008
-11.5 | -0.199 | 0.07263 | -0.083 | -2.743
-11 | -0.163 | 0.06795 | -0.09 | -2.402
-10.5 | -0.125 | 0.06421 | -0.091 | -1.944
-10 | -0.084 | 0.06007 | -0.094 | -1.404
-9.5 | -0.042 | 0.05661 | -0.097 | -0.743
-9 | 0.002 | 0.05324 | -0.1 | 0.037
-8.5 | 0.048 | 0.04854 | -0.115 | 0.983
-8 | 0.11 | 0.01152 | -0.199 | 9.561
-7.5 | 0.167 | 0.01004 | -0.202 | 16.686
-7 | 0.226 | 0.00903 | -0.204 | 25.073
-6.5 | 0.287 | 0.00826 | -0.207 | 34.709
-6 | 0.348 | 0.00764 | -0.209 | 45.57
-5.5 | 0.411 | 0.00714 | -0.211 | 57.655
-5 | 0.478 | 0.00667 | -0.214 | 71.681
-4.5 | 0.544 | 0.00653 | -0.217 | 83.311
-4 | 0.606 | 0.00621 | -0.217 | 97.541
-3.5 | 0.668 | 0.00567 | -0.218 | 117.826
-3 | 0.733 | 0.00488 | -0.218 | 150.045
-2.5 | 0.794 | 0.00503 | -0.219 | 157.712
-2 | 0.854 | 0.00519 | -0.219 | 164.513
-1.5 | 0.911 | 0.0054 | -0.22 | 168.767
-1 | 0.971 | 0.00558 | -0.221 | 173.955
-0.5 | 1.031 | 0.00658 | -0.221 | 156.619
0 | 1.091 | 0.00684 | -0.221 | 159.471
0.5 | 1.151 | 0.00713 | -0.222 | 161.431
1 | 1.21 | 0.00742 | -0.222 | 163.205
1.5 | 1.27 | 0.00774 | -0.222 | 164.115
2 | 1.328 | 0.00808 | -0.223 | 164.45
2.5 | 1.387 | 0.00853 | -0.223 | 162.613
3 | 1.444 | 0.00897 | -0.223 | 160.991
3.5 | 1.501 | 0.00941 | -0.224 | 159.564
4 | 1.557 | 0.00994 | -0.224 | 156.763
4.5 | 1.613 | 0.01053 | -0.224 | 153.212
5 | 1.668 | 0.01117 | -0.224 | 149.262
5.5 | 1.722 | 0.01188 | -0.224 | 144.904
6 | 1.775 | 0.01268 | -0.225 | 139.972
6.5 | 1.827 | 0.01357 | -0.225 | 134.614
7 | 1.878 | 0.01822 | -0.225 | 103.077
7.5 | 1.928 | 0.01923 | -0.225 | 100.279
8 | 1.977 | 0.02025 | -0.225 | 97.608
8.5 | 2.023 | 0.02136 | -0.225 | 94.725
9 | 2.068 | 0.02236 | -0.226 | 92.483
9.5 | 2.111 | 0.02371 | -0.226 | 89.056
10 | 2.139 | 0.02054 | -0.225 | 104.166
10.5 | 2.162 | 0.02624 | -0.225 | 82.38
11 | 2.178 | 0.0274 | -0.224 | 79.483
11.5 | 2.182 | 0.0288 | -0.223 | 75.789
12 | 2.174 | 0.03028 | -0.221 | 71.798
12.5 | 2.162 | 0.03217 | -0.22 | 67.196
13 | 2.149 | 0.03378 | -0.219 | 63.603
13.5 | 2.131 | 0.0359 | -0.217 | 59.349
14 | 2.083 | 0.0455 | -0.213 | 45.786
14.5 | 2.054 | 0.04894 | -0.212 | 41.974
15 | 2.021 | 0.05256 | -0.21 | 38.442
15.5 | 1.98 | 0.05715 | -0.209 | 34.644
16 | 1.934 | 0.06224 | -0.207 | 31.078
16.5 | 1.886 | 0.06769 | -0.204 | 27.859

## 42. Re 1M Mach 0.00 (2)
BIGFOIL.COM POLAR EXPORT
fx63137sm
FX 63-137 13.7% smoothed |  |  |  | Cl Max: | 1.9827 | at alpha= | 17.5 | deg
XFOIL ncrit=9 |  |  |  | L/D Max: | 151.34 | at alpha= | 3 | deg
Re: | 1000000 |  |  | Cd Min: | 0.2272 | at alpha= | -20 | deg
Mach: | 0 |  |  | Cl=0 at alpha= | -7.7659 | deg
|  |  |  | @ Cl=0.1, Cd= | 0.011676
|  |  |  | @ Cl=0.4, Cd= | 0.0086123
|  |  |  | @ Cl=0.6, Cd= | 0.0073057
alpha (deg) | Cl | Cd | Cm | Cl/Cd
-20 | -0.4425 | 0.2272 | -0.0148 | -1.9476
-19.5 | -0.4294 | 0.22087 | -0.0179 | -1.9441
-18.5 | -0.4009 | 0.20914 | -0.0223 | -1.9169
-18 | -0.3859 | 0.20434 | -0.0241 | -1.8885
-17.5 | -0.3719 | 0.19897 | -0.0261 | -1.8691
-17 | -0.3584 | 0.19361 | -0.028 | -1.8511
-16.5 | -0.3457 | 0.18793 | -0.0297 | -1.8395
-16 | -0.3369 | 0.18037 | -0.0323 | -1.8678
-15.5 | -0.3299 | 0.17348 | -0.0346 | -1.9017
-15 | -0.3204 | 0.16732 | -0.0355 | -1.9149
-14.5 | -0.3077 | 0.16303 | -0.0355 | -1.8874
-14 | -0.2875 | 0.15678 | -0.0393 | -1.8338
-13.5 | -0.2594 | 0.14948 | -0.0457 | -1.7353
-13 | -0.2326 | 0.14141 | -0.0525 | -1.6449
-12 | -0.1926 | 0.12197 | -0.067 | -1.5791
-11.5 | -0.1608 | 0.11598 | -0.0726 | -1.3864
-11 | -0.1311 | 0.10849 | -0.0799 | -1.2084
-10 | -0.2704 | 0.04397 | -0.1267 | -6.1496
-9.5 | -0.1946 | 0.02144 | -0.1825 | -9.0765
-9 | -0.1355 | 0.017 | -0.19 | -7.9706
-8.5 | -0.082 | 0.01516 | -0.192 | -5.409
-8 | -0.0265 | 0.01394 | -0.1933 | -1.901
-7.5 | 0.0301 | 0.01285 | -0.1945 | 2.3424
-6.5 | 0.1474 | 0.01088 | -0.1972 | 13.5478
-6 | 0.2074 | 0.01025 | -0.1985 | 20.2341
-5.5 | 0.2689 | 0.00957 | -0.2001 | 28.0982
-4.5 | 0.3914 | 0.00866 | -0.2028 | 45.1963
-4 | 0.4527 | 0.00832 | -0.204 | 54.4111
-3.5 | 0.5143 | 0.00798 | -0.2053 | 64.4486
-3 | 0.5779 | 0.00751 | -0.2073 | 76.9507
-2.5 | 0.6439 | 0.0069 | -0.2101 | 93.3188
-2 | 0.7036 | 0.00682 | -0.2109 | 103.1672
-1.5 | 0.7617 | 0.00687 | -0.2112 | 110.8734
-1 | 0.8191 | 0.00695 | -0.2114 | 117.8561
-0.5 | 0.8766 | 0.00703 | -0.2116 | 124.6942
0 | 0.9334 | 0.00715 | -0.2116 | 130.5455
0.5 | 0.9899 | 0.00729 | -0.2117 | 135.7888
1 | 1.046 | 0.00745 | -0.2116 | 140.4027
1.5 | 1.1016 | 0.00764 | -0.2115 | 144.1885
2 | 1.1568 | 0.00784 | -0.2113 | 147.551
2.5 | 1.2115 | 0.00807 | -0.211 | 150.1239
3 | 1.2652 | 0.00836 | -0.2105 | 151.3397
3.5 | 1.3174 | 0.00872 | -0.2098 | 151.078
4 | 1.3683 | 0.00916 | -0.2089 | 149.3777
4.5 | 1.4185 | 0.00965 | -0.2079 | 146.9948
5 | 1.4688 | 0.01011 | -0.2069 | 145.2819
5.5 | 1.5171 | 0.01068 | -0.2056 | 142.0506
6 | 1.5638 | 0.01133 | -0.2041 | 138.0229
6.5 | 1.6085 | 0.01206 | -0.2022 | 133.3748
7 | 1.6499 | 0.01294 | -0.1997 | 127.5039
7.5 | 1.6866 | 0.01395 | -0.1964 | 120.9032
8 | 1.7157 | 0.01505 | -0.1917 | 114
9 | 1.7515 | 0.01809 | -0.1789 | 96.8214
9.5 | 1.7714 | 0.02 | -0.1736 | 88.57
10 | 1.7939 | 0.02185 | -0.169 | 82.1007
10.5 | 1.8149 | 0.02392 | -0.1646 | 75.8737
11 | 1.8384 | 0.02595 | -0.1609 | 70.8439
11.5 | 1.8549 | 0.02867 | -0.1567 | 64.6983
12 | 1.8781 | 0.03102 | -0.1537 | 60.5448
12.5 | 1.8954 | 0.03402 | -0.1506 | 55.7143
13 | 1.9043 | 0.03803 | -0.1471 | 50.0736
13.5 | 1.9226 | 0.04132 | -0.1448 | 46.5295
14 | 1.9386 | 0.04499 | -0.1427 | 43.0896
14.5 | 1.9469 | 0.04971 | -0.1406 | 39.1652
15 | 1.9537 | 0.05487 | -0.1389 | 35.606
15.5 | 1.9681 | 0.05926 | -0.1378 | 33.2113
16 | 1.9745 | 0.06486 | -0.1369 | 30.4425
16.5 | 1.9709 | 0.07212 | -0.1363 | 27.3281
17 | 1.9789 | 0.07789 | -0.1362 | 25.4063
17.5 | 1.9827 | 0.08443 | -0.1365 | 23.4834
18 | 1.98 | 0.09211 | -0.1372 | 21.496
18.5 | 1.9752 | 0.10028 | -0.1385 | 19.6968
19 | 1.9747 | 0.10778 | -0.14 | 18.3216
19.5 | 1.9663 | 0.1167 | -0.1423 | 16.8492
20 | 1.9614 | 0.12501 | -0.1448 | 15.6899

## 43. Re 1M Mach 0.10 (1)
BIGFOIL.COM POLAR EXPORT
fx63137sm
FX 63-137 13.7% smoothed |  |  |  | Cl Max: | 2.18 | at alpha= | 11.5 | deg
JavaFoil+Calcfoil stall+Eppler ext transition |  |  |  | L/D Max: | 174.115 | at alpha= | -1 | deg
Re: | 1000000 |  |  | Cd Min: | 0.00487 | at alpha= | -3 | deg
Mach: | 0.1 |  |  | Cl=0 at alpha= | -9.0227 | deg
|  |  |  | @ Cl=0.1, Cd= | 0.017934
|  |  |  | @ Cl=0.4, Cd= | 0.0073252
|  |  |  | @ Cl=0.6, Cd= | 0.0063186
alpha (deg) | Cl | Cd | Cm | Cl/Cd
-20 | -0.358 | 0.18228 | -0.085 | -1.962
-19.5 | -0.365 | 0.17243 | -0.085 | -2.116
-19 | -0.371 | 0.16314 | -0.084 | -2.274
-18.5 | -0.376 | 0.15839 | -0.082 | -2.372
-18 | -0.379 | 0.15047 | -0.082 | -2.52
-17.5 | -0.381 | 0.14108 | -0.084 | -2.702
-17 | -0.381 | 0.14027 | -0.08 | -2.715
-16.5 | -0.379 | 0.13294 | -0.08 | -2.849
-16 | -0.374 | 0.12488 | -0.08 | -2.996
-15.5 | -0.367 | 0.11788 | -0.08 | -3.113
-15 | -0.357 | 0.11035 | -0.08 | -3.235
-14.5 | -0.344 | 0.10529 | -0.081 | -3.267
-14 | -0.328 | 0.09841 | -0.08 | -3.331
-13.5 | -0.308 | 0.09287 | -0.081 | -3.321
-13 | -0.286 | 0.08787 | -0.081 | -3.253
-12.5 | -0.26 | 0.08287 | -0.083 | -3.137
-12 | -0.231 | 0.07754 | -0.083 | -2.976
-11.5 | -0.198 | 0.07298 | -0.082 | -2.717
-11 | -0.163 | 0.06854 | -0.089 | -2.374
-10.5 | -0.125 | 0.06439 | -0.09 | -1.935
-10 | -0.084 | 0.06027 | -0.093 | -1.399
-9.5 | -0.042 | 0.05698 | -0.095 | -0.738
-9 | 0.002 | 0.05384 | -0.094 | 0.037
-8.5 | 0.048 | 0.04921 | -0.112 | 0.971
-8 | 0.11 | 0.01192 | -0.199 | 9.238
-7.5 | 0.168 | 0.0102 | -0.203 | 16.458
-7 | 0.227 | 0.00917 | -0.205 | 24.759
-6.5 | 0.288 | 0.00836 | -0.207 | 34.424
-6 | 0.35 | 0.00773 | -0.209 | 45.242
-5.5 | 0.413 | 0.00722 | -0.212 | 57.17
-5 | 0.479 | 0.00673 | -0.215 | 71.115
-4.5 | 0.546 | 0.00649 | -0.218 | 84.204
-4 | 0.609 | 0.00629 | -0.218 | 96.866
-3.5 | 0.671 | 0.00564 | -0.219 | 119.105
-3 | 0.736 | 0.00487 | -0.22 | 151.348
-2.5 | 0.798 | 0.00507 | -0.22 | 157.414
-2 | 0.859 | 0.00523 | -0.221 | 164.258
-1.5 | 0.916 | 0.00542 | -0.221 | 168.87
-1 | 0.976 | 0.00561 | -0.221 | 174.115
-0.5 | 1.036 | 0.00662 | -0.222 | 156.592
0 | 1.097 | 0.00687 | -0.222 | 159.558
0.5 | 1.157 | 0.00715 | -0.223 | 161.715
1 | 1.216 | 0.00747 | -0.223 | 162.812
1.5 | 1.276 | 0.00779 | -0.223 | 163.855
2 | 1.335 | 0.00814 | -0.224 | 163.958
2.5 | 1.393 | 0.0086 | -0.224 | 162.042
3 | 1.451 | 0.00904 | -0.224 | 160.577
3.5 | 1.508 | 0.00952 | -0.225 | 158.45
4 | 1.565 | 0.01002 | -0.225 | 156.132
4.5 | 1.621 | 0.01058 | -0.225 | 153.155
5 | 1.676 | 0.01124 | -0.225 | 149.143
5.5 | 1.73 | 0.01206 | -0.226 | 143.473
6 | 1.783 | 0.01287 | -0.226 | 138.473
6.5 | 1.835 | 0.01381 | -0.226 | 132.859
7 | 1.886 | 0.01838 | -0.226 | 102.622
7.5 | 1.936 | 0.01956 | -0.226 | 98.96
8 | 1.985 | 0.02043 | -0.227 | 97.127
8.5 | 2.031 | 0.02157 | -0.227 | 94.136
9 | 2.075 | 0.0228 | -0.227 | 91.012
9.5 | 2.112 | 0.01983 | -0.226 | 106.482
10 | 2.145 | 0.02084 | -0.226 | 102.913
10.5 | 2.166 | 0.02658 | -0.226 | 81.482
11 | 2.179 | 0.02794 | -0.225 | 77.987
11.5 | 2.18 | 0.02932 | -0.224 | 74.364
12 | 2.167 | 0.03092 | -0.222 | 70.094
12.5 | 2.153 | 0.03289 | -0.22 | 65.455
13 | 2.138 | 0.03462 | -0.219 | 61.748
13.5 | 2.116 | 0.03677 | -0.218 | 57.553
14 | 2.064 | 0.04701 | -0.214 | 43.912
14.5 | 2.03 | 0.05066 | -0.212 | 40.066
15 | 1.99 | 0.05453 | -0.211 | 36.501
15.5 | 1.946 | 0.059 | -0.209 | 32.974
16 | 1.894 | 0.06474 | -0.207 | 29.251
16.5 | 1.838 | 0.07123 | -0.204 | 25.798

## 44. Re 1M Mach 0.10 (2)
BIGFOIL.COM POLAR EXPORT
fx63137sm
FX 63-137 13.7% smoothed |  |  |  | Cl Max: | 1.9741 | at alpha= | 17.5 | deg
XFOIL ncrit=9 |  |  |  | L/D Max: | 150.866 | at alpha= | 3 | deg
Re: | 1000000 |  |  | Cd Min: | 0.22783 | at alpha= | -20 | deg
Mach: | 0.1 |  |  | Cl=0 at alpha= | -7.7421 | deg
|  |  |  | @ Cl=0.1, Cd= | 0.012028
|  |  |  | @ Cl=0.4, Cd= | 0.0086648
|  |  |  | @ Cl=0.6, Cd= | 0.0073795
alpha (deg) | Cl | Cd | Cm | Cl/Cd
-20 | -0.443 | 0.22783 | -0.0148 | -1.9444
-19.5 | -0.4296 | 0.22152 | -0.018 | -1.9393
-18.5 | -0.4009 | 0.20975 | -0.0224 | -1.9113
-18 | -0.3857 | 0.2049 | -0.0242 | -1.8824
-17.5 | -0.3715 | 0.1995 | -0.0263 | -1.8622
-17 | -0.3579 | 0.19411 | -0.0281 | -1.8438
-16.5 | -0.3451 | 0.18842 | -0.0299 | -1.8315
-16 | -0.336 | 0.18092 | -0.0324 | -1.8572
-15.5 | -0.3289 | 0.17403 | -0.0348 | -1.8899
-15 | -0.3192 | 0.16788 | -0.0356 | -1.9014
-14.5 | -0.3065 | 0.16356 | -0.0356 | -1.8739
-14 | -0.2844 | 0.15709 | -0.0399 | -1.8104
-13.5 | -0.2561 | 0.14975 | -0.0464 | -1.7102
-13 | -0.2292 | 0.14162 | -0.0533 | -1.6184
-12.5 | -0.2128 | 0.12986 | -0.0627 | -1.6387
-12 | -0.1884 | 0.12234 | -0.0677 | -1.54
-11.5 | -0.1564 | 0.11631 | -0.0734 | -1.3447
-11 | -0.1263 | 0.10879 | -0.0807 | -1.161
-10.5 | -0.1157 | 0.09702 | -0.0894 | -1.1925
-10 | -0.1031 | 0.08833 | -0.0947 | -1.1672
-9.5 | -0.1943 | 0.02369 | -0.1796 | -8.2018
-9 | -0.136 | 0.01857 | -0.1896 | -7.3236
-8.5 | -0.0849 | 0.01574 | -0.1923 | -5.3939
-8 | -0.0294 | 0.01436 | -0.1938 | -2.0474
-7.5 | 0.0276 | 0.01315 | -0.1951 | 2.0989
-7 | 0.0857 | 0.01234 | -0.196 | 6.9449
-6.5 | 0.1457 | 0.01103 | -0.1978 | 13.2094
-6 | 0.2062 | 0.01036 | -0.1991 | 19.9035
-5.5 | 0.2677 | 0.00974 | -0.2005 | 27.4846
-5 | 0.3299 | 0.00917 | -0.2021 | 35.976
-4.5 | 0.392 | 0.00871 | -0.2035 | 45.0057
-4 | 0.4539 | 0.00836 | -0.2048 | 54.2943
-3.5 | 0.516 | 0.00802 | -0.2061 | 64.3392
-3 | 0.5798 | 0.00757 | -0.2081 | 76.5918
-2.5 | 0.6466 | 0.00694 | -0.2109 | 93.17
-2 | 0.7069 | 0.00684 | -0.2118 | 103.348
-1.5 | 0.7655 | 0.00688 | -0.2122 | 111.2645
-1 | 0.8231 | 0.00699 | -0.2123 | 117.7539
-0.5 | 0.8809 | 0.00707 | -0.2124 | 124.5969
0 | 0.9382 | 0.00719 | -0.2125 | 130.4868
0.5 | 0.995 | 0.00733 | -0.2125 | 135.7435
1 | 1.0515 | 0.00749 | -0.2124 | 140.3872
1.5 | 1.1074 | 0.00768 | -0.2123 | 144.1927
2 | 1.163 | 0.00789 | -0.2121 | 147.4018
2.5 | 1.218 | 0.00813 | -0.2117 | 149.8155
3 | 1.2718 | 0.00843 | -0.2112 | 150.866
3.5 | 1.3244 | 0.00879 | -0.2105 | 150.6712
4 | 1.3758 | 0.00923 | -0.2096 | 149.0574
4.5 | 1.4263 | 0.00972 | -0.2085 | 146.7387
5 | 1.4763 | 0.01022 | -0.2074 | 144.4521
5.5 | 1.5248 | 0.01081 | -0.206 | 141.0546
6 | 1.5716 | 0.01146 | -0.2043 | 137.1379
7 | 1.6567 | 0.01314 | -0.1995 | 126.0807
7.5 | 1.6916 | 0.01417 | -0.1957 | 119.379
8 | 1.7201 | 0.01531 | -0.1908 | 112.3514
9 | 1.7536 | 0.01858 | -0.1776 | 94.3811
9.5 | 1.7736 | 0.02054 | -0.1723 | 86.3486
10 | 1.7959 | 0.02249 | -0.1677 | 79.8533
10.5 | 1.8175 | 0.02462 | -0.1634 | 73.8221
11 | 1.8392 | 0.02689 | -0.1595 | 68.3972
11.5 | 1.8568 | 0.02967 | -0.1556 | 62.5817
12 | 1.8787 | 0.03225 | -0.1525 | 58.2543
12.5 | 1.8947 | 0.03552 | -0.1494 | 53.3418
13 | 1.9015 | 0.03992 | -0.146 | 47.6328
13.5 | 1.9211 | 0.04324 | -0.1438 | 44.4288
14 | 1.9361 | 0.04721 | -0.1418 | 41.0104
14.5 | 1.9422 | 0.05239 | -0.1398 | 37.072
15 | 1.9498 | 0.05768 | -0.1383 | 33.8037
15.5 | 1.9631 | 0.06241 | -0.1373 | 31.4549
16 | 1.9681 | 0.06842 | -0.1366 | 28.765
16.5 | 1.9639 | 0.076 | -0.1363 | 25.8408
17 | 1.9718 | 0.08199 | -0.1363 | 24.0493
17.5 | 1.9741 | 0.08897 | -0.1368 | 22.1884
18 | 1.9689 | 0.09724 | -0.1379 | 20.2478
18.5 | 1.9663 | 0.1052 | -0.1394 | 18.6911
19 | 1.9643 | 0.11313 | -0.1412 | 17.3632
19.5 | 1.9543 | 0.12245 | -0.144 | 15.96
20 | 1.9508 | 0.13062 | -0.1467 | 14.9349

## 45. Re 1M Mach 0.25 (1)
BIGFOIL.COM POLAR EXPORT
fx63137sm
FX 63-137 13.7% smoothed |  |  |  | Cl Max: | 2.173 | at alpha= | 10.5 | deg
JavaFoil+Calcfoil stall+Eppler ext transition |  |  |  | L/D Max: | 181.05 | at alpha= | -0.5 | deg
Re: | 1000000 |  |  | Cd Min: | 0.00488 | at alpha= | -3 | deg
Mach: | 0.25 |  |  | Cl=0 at alpha= | -9.0227 | deg
|  |  |  | @ Cl=0.1, Cd= | 0.045612
|  |  |  | @ Cl=0.4, Cd= | 0.0077981
|  |  |  | @ Cl=0.6, Cd= | 0.0064168
alpha (deg) | Cl | Cd | Cm | Cl/Cd
-19.5 | -0.061 | 0.1808 | -0.095 | -0.339
-19 | -0.058 | 0.17096 | -0.094 | -0.341
-18.5 | -0.055 | 0.16662 | -0.093 | -0.333
-18 | -0.136 | 0.16701 | -0.091 | -0.815
-17.5 | -0.173 | 0.16202 | -0.09 | -1.067
-17 | -0.202 | 0.15183 | -0.089 | -1.328
-16.5 | -0.225 | 0.14028 | -0.09 | -1.604
-16 | -0.244 | 0.1303 | -0.088 | -1.871
-15.5 | -0.258 | 0.12337 | -0.088 | -2.092
-15 | -0.268 | 0.11457 | -0.088 | -2.336
-14.5 | -0.272 | 0.10925 | -0.087 | -2.492
-14 | -0.272 | 0.10357 | -0.087 | -2.623
-13.5 | -0.266 | 0.09731 | -0.086 | -2.731
-13 | -0.254 | 0.09359 | -0.083 | -2.718
-12.5 | -0.238 | 0.0864 | -0.083 | -2.753
-12 | -0.216 | 0.0815 | -0.082 | -2.652
-11.5 | -0.189 | 0.07526 | -0.083 | -2.515
-11 | -0.157 | 0.07022 | -0.084 | -2.241
-10.5 | -0.122 | 0.06613 | -0.085 | -1.844
-10 | -0.083 | 0.06181 | -0.086 | -1.348
-9.5 | -0.042 | 0.05793 | -0.093 | -0.723
-9 | 0.002 | 0.05469 | -0.093 | 0.036
-8.5 | 0.048 | 0.05105 | -0.102 | 0.941
-8 | 0.096 | 0.04759 | -0.109 | 2.016
-7.5 | 0.169 | 0.01149 | -0.206 | 14.724
-7 | 0.23 | 0.00992 | -0.209 | 23.183
-6.5 | 0.292 | 0.00893 | -0.211 | 32.713
-6 | 0.356 | 0.00819 | -0.214 | 43.43
-5.5 | 0.42 | 0.00762 | -0.216 | 55.146
-5 | 0.486 | 0.00711 | -0.218 | 68.462
-4.5 | 0.556 | 0.00664 | -0.222 | 83.77
-4 | 0.625 | 0.00629 | -0.224 | 99.383
-3.5 | 0.69 | 0.00633 | -0.225 | 108.927
-3 | 0.757 | 0.00488 | -0.226 | 155.048
-2.5 | 0.82 | 0.00508 | -0.226 | 161.416
-2 | 0.882 | 0.00526 | -0.227 | 167.759
-1.5 | 0.941 | 0.00548 | -0.227 | 171.653
-1 | 1.003 | 0.00568 | -0.228 | 176.649
-0.5 | 1.064 | 0.00588 | -0.228 | 181.05
0 | 1.127 | 0.00704 | -0.229 | 160.066
0.5 | 1.188 | 0.00731 | -0.229 | 162.465
1 | 1.249 | 0.00764 | -0.229 | 163.442
1.5 | 1.31 | 0.00796 | -0.23 | 164.62
2 | 1.371 | 0.0084 | -0.23 | 163.218
2.5 | 1.431 | 0.00888 | -0.23 | 161.127
3 | 1.49 | 0.00934 | -0.231 | 159.551
3.5 | 1.548 | 0.00987 | -0.231 | 156.883
4 | 1.606 | 0.01049 | -0.231 | 153.024
4.5 | 1.663 | 0.01107 | -0.231 | 150.21
5 | 1.718 | 0.01184 | -0.232 | 145.094
5.5 | 1.773 | 0.01267 | -0.232 | 139.901
6 | 1.826 | 0.01365 | -0.232 | 133.816
6.5 | 1.878 | 0.01625 | -0.232 | 115.603
7 | 1.929 | 0.01725 | -0.232 | 111.879
7.5 | 1.976 | 0.01823 | -0.232 | 108.434
8 | 2.023 | 0.01934 | -0.232 | 104.601
8.5 | 2.065 | 0.01914 | -0.232 | 107.887
9 | 2.105 | 0.02026 | -0.232 | 103.901
9.5 | 2.142 | 0.02675 | -0.232 | 80.065
10 | 2.17 | 0.028 | -0.232 | 77.494
10.5 | 2.173 | 0.02934 | -0.23 | 74.074
11 | 2.159 | 0.03108 | -0.228 | 69.468
11.5 | 2.143 | 0.03285 | -0.227 | 65.219
12 | 2.119 | 0.035 | -0.225 | 60.543
12.5 | 2.087 | 0.03731 | -0.224 | 55.925
13 | 2.02 | 0.04803 | -0.219 | 42.051
13.5 | 1.965 | 0.05224 | -0.218 | 37.624
14 | 1.901 | 0.05702 | -0.216 | 33.333
14.5 | 1.824 | 0.06342 | -0.213 | 28.756
15 | 1.736 | 0.07061 | -0.21 | 24.582
15.5 | 1.637 | 0.08024 | -0.206 | 20.405

## 46. Re 1M Mach 0.25 (2)
BIGFOIL.COM POLAR EXPORT
fx63137sm
FX 63-137 13.7% smoothed |  |  |  | Cl Max: | 1.9265 | at alpha= | 15.5 | deg
XFOIL ncrit=9 |  |  |  | L/D Max: | 149.634 | at alpha= | 3 | deg
Re: | 1000000 |  |  | Cd Min: | 0.23141 | at alpha= | -20 | deg
Mach: | 0.25 |  |  | Cl=0 at alpha= | -7.6183 | deg
|  |  |  | @ Cl=0.1, Cd= | 0.013053
|  |  |  | @ Cl=0.4, Cd= | 0.0090448
|  |  |  | @ Cl=0.6, Cd= | 0.0077324
alpha (deg) | Cl | Cd | Cm | Cl/Cd
-20 | -0.4459 | 0.23141 | -0.0153 | -1.9269
-19.5 | -0.4315 | 0.22509 | -0.0185 | -1.917
-18.5 | -0.4008 | 0.21316 | -0.023 | -1.8803
-18 | -0.385 | 0.20806 | -0.025 | -1.8504
-17.5 | -0.3702 | 0.20249 | -0.0271 | -1.8282
-17 | -0.3559 | 0.1969 | -0.029 | -1.8075
-16.5 | -0.3425 | 0.19111 | -0.0308 | -1.7922
-16 | -0.3319 | 0.18381 | -0.0333 | -1.8057
-15.5 | -0.3241 | 0.17693 | -0.0356 | -1.8318
-15 | -0.3133 | 0.17088 | -0.0364 | -1.8335
-14.5 | -0.2984 | 0.16618 | -0.037 | -1.7956
-14 | -0.2683 | 0.15871 | -0.0437 | -1.6905
-13.5 | -0.2388 | 0.1511 | -0.0505 | -1.5804
-13 | -0.2121 | 0.14199 | -0.0582 | -1.4938
-12.5 | -0.1939 | 0.1317 | -0.0664 | -1.4723
-12 | -0.1659 | 0.12419 | -0.0718 | -1.3359
-11.5 | -0.1325 | 0.11786 | -0.0779 | -1.1242
-11 | -0.1064 | 0.1106 | -0.0838 | -0.96203
-10.5 | -0.09 | 0.0991 | -0.0935 | -0.90817
-10 | -0.0795 | 0.09181 | -0.0962 | -0.86592
-9.5 | -0.036 | 0.08534 | -0.105 | -0.42184
-9 | -0.0867 | 0.03495 | -0.1667 | -2.4807
-8.5 | -0.0874 | 0.02236 | -0.1895 | -3.9088
-8 | -0.0429 | 0.01809 | -0.1947 | -2.3715
-7.5 | 0.0133 | 0.01565 | -0.1973 | 0.84984
-7 | 0.0734 | 0.01366 | -0.1993 | 5.3734
-6.5 | 0.1356 | 0.01224 | -0.2009 | 11.0784
-6 | 0.1991 | 0.01109 | -0.2026 | 17.9531
-5.5 | 0.2634 | 0.0103 | -0.2041 | 25.5728
-5 | 0.3299 | 0.0095 | -0.2061 | 34.7263
-4.5 | 0.3943 | 0.00908 | -0.2074 | 43.4251
-4 | 0.4591 | 0.00868 | -0.2088 | 52.8917
-3.5 | 0.5245 | 0.00827 | -0.2103 | 63.422
-3 | 0.5913 | 0.00781 | -0.2123 | 75.7106
-2.5 | 0.6608 | 0.00719 | -0.2153 | 91.9054
-2 | 0.7246 | 0.00702 | -0.2166 | 103.2194
-1.5 | 0.7859 | 0.00703 | -0.2171 | 111.7923
-1 | 0.8459 | 0.00712 | -0.2172 | 118.8062
-0.5 | 0.9054 | 0.00724 | -0.2173 | 125.0552
0 | 0.9646 | 0.00738 | -0.2173 | 130.7046
0.5 | 1.0232 | 0.00754 | -0.2171 | 135.7029
1 | 1.0814 | 0.00773 | -0.2169 | 139.8965
1.5 | 1.1392 | 0.00794 | -0.2167 | 143.4761
2.5 | 1.2535 | 0.00843 | -0.2158 | 148.6951
3 | 1.3093 | 0.00875 | -0.2151 | 149.6343
3.5 | 1.3631 | 0.00917 | -0.2141 | 148.6478
4 | 1.4156 | 0.00966 | -0.2127 | 146.5424
4.5 | 1.4669 | 0.01022 | -0.2112 | 143.5323
5 | 1.5179 | 0.01078 | -0.2096 | 140.8071
5.5 | 1.5662 | 0.01146 | -0.2075 | 136.6667
6 | 1.6119 | 0.01224 | -0.205 | 131.6912
6.5 | 1.6527 | 0.01313 | -0.2015 | 125.872
7 | 1.6863 | 0.01423 | -0.1967 | 118.5032
7.5 | 1.7161 | 0.01553 | -0.1915 | 110.5023
8 | 1.7386 | 0.01722 | -0.1853 | 100.964
9 | 1.7624 | 0.02166 | -0.1708 | 81.3666
9.5 | 1.783 | 0.02408 | -0.1659 | 74.0449
10 | 1.8024 | 0.02681 | -0.1613 | 67.2286
10.5 | 1.8254 | 0.02948 | -0.1575 | 61.9199
11 | 1.8392 | 0.03313 | -0.1534 | 55.5146
11.5 | 1.8613 | 0.03628 | -0.1504 | 51.3037
12 | 1.8768 | 0.04026 | -0.1473 | 46.617
12.5 | 1.8839 | 0.04534 | -0.1443 | 41.5505
13 | 1.8947 | 0.05033 | -0.142 | 37.6455
13.5 | 1.9067 | 0.05545 | -0.1402 | 34.3859
14 | 1.915 | 0.06124 | -0.1388 | 31.2704
14.5 | 1.9113 | 0.06886 | -0.1378 | 27.7563
15 | 1.9193 | 0.07522 | -0.1373 | 25.5158
15.5 | 1.9265 | 0.08188 | -0.1372 | 23.5283
16 | 1.9258 | 0.08984 | -0.1378 | 21.4359
16.5 | 1.9222 | 0.09841 | -0.1388 | 19.5326
17 | 1.9255 | 0.10605 | -0.14 | 18.1565
17.5 | 1.9235 | 0.11457 | -0.1419 | 16.7889
18 | 1.9154 | 0.12413 | -0.1448 | 15.4306
18.5 | 1.9171 | 0.13209 | -0.1473 | 14.5136
19 | 1.9092 | 0.14169 | -0.1512 | 13.4745
19.5 | 1.9063 | 0.15043 | -0.1551 | 12.6723
20 | 1.8977 | 0.1601 | -0.1601 | 11.8532

## 47. Re 1M Mach 0.50 (1)
BIGFOIL.COM POLAR EXPORT
fx63137sm
FX 63-137 13.7% smoothed |  |  |  | Cl Max: | 2.076 | at alpha= | 7.5 | deg
JavaFoil+Calcfoil stall+Eppler ext transition |  |  |  | L/D Max: | 189.865 | at alpha= | 0.5 | deg
Re: | 1000000 |  |  | Cd Min: | 0.00512 | at alpha= | -3 | deg
Mach: | 0.5 |  |  | Cl=0 at alpha= | -9.0185 | deg
|  |  |  | @ Cl=0.1, Cd= | 0.051294
|  |  |  | @ Cl=0.4, Cd= | 0.010747
|  |  |  | @ Cl=0.6, Cd= | 0.00811
alpha (deg) | Cl | Cd | Cm | Cl/Cd
-20 | -0.603 | 0.19071 | -0.121 | -3.163
-19.5 | -0.576 | 0.21962 | -0.121 | -2.624
-19 | -0.549 | 0.17655 | -0.121 | -3.111
-18.5 | -0.522 | 0.17175 | -0.122 | -3.041
-18 | -0.495 | 0.1664 | -0.122 | -2.976
-17.5 | -0.467 | 0.16666 | -0.116 | -2.801
-17 | -0.44 | 0.20725 | -0.115 | -2.121
-16.5 | -0.412 | 0.15967 | -0.116 | -2.583
-16 | -0.385 | 0.14433 | -0.117 | -2.669
-15.5 | -0.358 | 0.14008 | -0.117 | -2.555
-15 | -0.33 | 0.13599 | -0.113 | -2.427
-14.5 | -0.302 | 0.12767 | -0.11 | -2.369
-14 | -0.275 | 0.12374 | -0.111 | -2.223
-13.5 | -0.248 | 0.11986 | -0.111 | -2.066
-13 | -0.22 | 0.11532 | -0.111 | -1.908
-12.5 | -0.193 | 0.11502 | -0.113 | -1.674
-12 | -0.165 | 0.10581 | -0.105 | -1.556
-11.5 | -0.137 | 0.10414 | -0.105 | -1.317
-11 | -0.11 | 0.09447 | -0.106 | -1.159
-10.5 | -0.082 | 0.08906 | -0.107 | -0.919
-10 | -0.054 | 0.08728 | -0.107 | -0.621
-9.5 | -0.026 | 0.072 | -0.101 | -0.368
-9 | 0.001 | 0.06248 | -0.101 | 0.02
-8.5 | 0.029 | 0.0549 | -0.106 | 0.528
-8 | 0.082 | 0.05197 | -0.101 | 1.581
-7.5 | 0.143 | 0.04968 | -0.094 | 2.871
-7 | 0.202 | 0.04562 | -0.098 | 4.436
-6.5 | 0.263 | 0.04225 | -0.11 | 6.224
-6 | 0.376 | 0.01124 | -0.23 | 33.465
-5.5 | 0.452 | 0.00968 | -0.234 | 46.674
-5 | 0.526 | 0.00883 | -0.237 | 59.516
-4.5 | 0.6 | 0.00811 | -0.24 | 74.015
-4 | 0.675 | 0.00762 | -0.242 | 88.556
-3.5 | 0.75 | 0.00724 | -0.244 | 103.592
-3 | 0.845 | 0.00512 | -0.252 | 165.023
-2.5 | 0.915 | 0.0053 | -0.252 | 172.652
-2 | 0.986 | 0.00554 | -0.253 | 177.955
-1.5 | 1.05 | 0.00571 | -0.254 | 183.879
-1 | 1.119 | 0.00601 | -0.254 | 186.063
-0.5 | 1.188 | 0.00631 | -0.255 | 188.217
0 | 1.255 | 0.00664 | -0.255 | 188.924
0.5 | 1.323 | 0.00697 | -0.256 | 189.865
1 | 1.391 | 0.00736 | -0.256 | 188.894
1.5 | 1.458 | 0.00783 | -0.256 | 186.278
2 | 1.525 | 0.00835 | -0.257 | 182.58
2.5 | 1.591 | 0.00893 | -0.257 | 178.176
3 | 1.654 | 0.00954 | -0.257 | 173.45
3.5 | 1.716 | 0.01026 | -0.258 | 167.319
4 | 1.777 | 0.01107 | -0.258 | 160.595
4.5 | 1.836 | 0.01201 | -0.258 | 152.862
5 | 1.891 | 0.01301 | -0.259 | 145.366
5.5 | 1.939 | 0.0243 | -0.258 | 79.815
6 | 1.985 | 0.02592 | -0.258 | 76.594
6.5 | 2.027 | 0.02761 | -0.258 | 73.397
7 | 2.06 | 0.02969 | -0.258 | 69.385
7.5 | 2.076 | 0.03174 | -0.256 | 65.391
8 | 2.075 | 0.03436 | -0.253 | 60.405
8.5 | 2.064 | 0.03733 | -0.251 | 55.295
9 | 2.032 | 0.04107 | -0.249 | 49.465
9.5 | 1.964 | 0.04561 | -0.247 | 43.072
10 | 1.643 | 0.0733 | -0.228 | 22.416
10.5 | 1.082 | 0.13908 | -0.139 | 7.778
11 | 1.105 | 0.12495 | -0.13 | 8.847
11.5 | 1.135 | 0.128 | -0.138 | 8.866
12 | 1.162 | 0.1281 | -0.139 | 9.07
12.5 | 1.189 | 0.13577 | -0.14 | 8.757

## 48. Re 1M Mach 0.50 (2)
BIGFOIL.COM POLAR EXPORT
fx63137sm
FX 63-137 13.7% smoothed |  |  |  | Cl Max: | 1.8085 | at alpha= | 11.5 | deg
XFOIL ncrit=9 |  |  |  | L/D Max: | 140.502 | at alpha= | 2.5 | deg
Re: | 1000000 |  |  | Cd Min: | 0.24988 | at alpha= | -20 | deg
Mach: | 0.5 |  |  | Cl=0 at alpha= | -10.6023 | deg
|  |  |  | @ Cl=0.1, Cd= | 0.09064
|  |  |  | @ Cl=0.4, Cd= | 0.010985
|  |  |  | @ Cl=0.6, Cd= | 0.0090993
alpha (deg) | Cl | Cd | Cm | Cl/Cd
-20 | -0.4657 | 0.24988 | -0.0172 | -1.8637
-19 | -0.4275 | 0.23607 | -0.023 | -1.8109
-18.5 | -0.4085 | 0.22978 | -0.0257 | -1.7778
-18 | -0.39 | 0.2234 | -0.0283 | -1.7457
-17.5 | -0.372 | 0.21689 | -0.0308 | -1.7152
-17 | -0.3548 | 0.21027 | -0.033 | -1.6874
-16.5 | -0.3383 | 0.20353 | -0.0351 | -1.6622
-16 | -0.3245 | 0.19624 | -0.0376 | -1.6536
-15.5 | -0.3132 | 0.18948 | -0.0396 | -1.6529
-15 | -0.2797 | 0.18143 | -0.0454 | -1.5416
-14.5 | -0.2422 | 0.17332 | -0.0534 | -1.3974
-14 | -0.2055 | 0.16467 | -0.0619 | -1.248
-13.5 | -0.1747 | 0.15527 | -0.0697 | -1.1251
-13 | -0.1444 | 0.14588 | -0.0786 | -0.98985
-12 | -0.0798 | 0.13018 | -0.0906 | -0.613
-11.5 | -0.0534 | 0.1233 | -0.0951 | -0.43309
-11 | -0.0307 | 0.11482 | -0.1011 | -0.26738
-10.5 | 0.0079 | 0.10463 | -0.1128 | 0.075504
-10 | 0.0717 | 0.09602 | -0.1273 | 0.74672
-9.5 | 0.1304 | 0.08486 | -0.1468 | 1.5366
-9 | 0.1746 | 0.0759 | -0.1597 | 2.3004
-8.5 | 0.2008 | 0.07083 | -0.1631 | 2.835
-7.5 | 0.2077 | 0.05451 | -0.1716 | 3.8103
-7 | 0.2028 | 0.04656 | -0.1756 | 4.3557
-6.5 | 0.1774 | 0.036 | -0.1805 | 4.9278
-6 | 0.1622 | 0.02476 | -0.1961 | 6.5509
-5.5 | 0.223 | 0.01649 | -0.2123 | 13.5233
-5 | 0.3058 | 0.01289 | -0.2184 | 23.7238
-4.5 | 0.3883 | 0.01114 | -0.2215 | 34.8564
-4 | 0.472 | 0.01003 | -0.2248 | 47.0588
-3.5 | 0.554 | 0.00935 | -0.2275 | 59.2513
-3 | 0.6329 | 0.00892 | -0.2295 | 70.9529
-2.5 | 0.7124 | 0.00849 | -0.2319 | 83.9105
-2 | 0.7982 | 0.0078 | -0.2364 | 102.3333
-1.5 | 0.8718 | 0.00775 | -0.2374 | 112.4903
-1 | 0.9416 | 0.00787 | -0.2375 | 119.6442
-0.5 | 1.0098 | 0.00805 | -0.2372 | 125.441
0 | 1.0773 | 0.00826 | -0.2367 | 130.4237
0.5 | 1.144 | 0.00851 | -0.236 | 134.4301
1 | 1.2097 | 0.0088 | -0.2351 | 137.4659
1.5 | 1.2742 | 0.00914 | -0.2338 | 139.4092
2 | 1.3374 | 0.00953 | -0.2322 | 140.3358
2.5 | 1.3994 | 0.00996 | -0.2302 | 140.502
3 | 1.4597 | 0.01044 | -0.2278 | 139.818
3.5 | 1.5108 | 0.01111 | -0.2236 | 135.9856
4 | 1.5601 | 0.01191 | -0.219 | 130.9908
4.5 | 1.6059 | 0.01291 | -0.2139 | 124.3919
5 | 1.6507 | 0.01404 | -0.2086 | 117.5712
5.5 | 1.6906 | 0.01546 | -0.2027 | 109.3532
6 | 1.7228 | 0.01737 | -0.1961 | 99.1825
6.5 | 1.7475 | 0.01992 | -0.1891 | 87.7259
7 | 1.7646 | 0.02328 | -0.1821 | 75.799
7.5 | 1.7666 | 0.02815 | -0.1751 | 62.7567
8 | 1.768 | 0.03371 | -0.1692 | 52.4473
8.5 | 1.7763 | 0.03927 | -0.1645 | 45.233
9 | 1.7872 | 0.04438 | -0.1599 | 40.2704
9.5 | 1.7943 | 0.0505 | -0.1562 | 35.5307
10 | 1.8038 | 0.05726 | -0.1537 | 31.5019
10.5 | 1.8014 | 0.06566 | -0.1519 | 27.4353
11 | 1.8068 | 0.07362 | -0.1506 | 24.5422
11.5 | 1.8085 | 0.08232 | -0.15 | 21.9691
12 | 1.8064 | 0.09177 | -0.1501 | 19.684
12.5 | 1.7988 | 0.10215 | -0.1512 | 17.6094
13 | 1.7977 | 0.11188 | -0.1525 | 16.0681
13.5 | 1.8001 | 0.12136 | -0.1542 | 14.8327
14 | 1.8015 | 0.13106 | -0.1567 | 13.7456
14.5 | 1.8019 | 0.14111 | -0.1601 | 12.7695
15 | 1.7991 | 0.15177 | -0.1646 | 11.8541
15.5 | 1.7911 | 0.16328 | -0.1705 | 10.9695
16 | 1.7807 | 0.17558 | -0.1778 | 10.1418
16.5 | 1.7666 | 0.18889 | -0.1867 | 9.3525

## 49. Re 2M Mach 0.00 (1)
BIGFOIL.COM POLAR EXPORT
fx63137sm
FX 63-137 13.7% smoothed |  |  |  | Cl Max: | 2.203 | at alpha= | 12 | deg
JavaFoil+Calcfoil stall+Eppler ext transition |  |  |  | L/D Max: | 181.003 | at alpha= | -2 | deg
Re: | 2000000 |  |  | Cd Min: | 0.00447 | at alpha= | -3 | deg
Mach: | 0 |  |  | Cl=0 at alpha= | -9.02 | deg
|  |  |  | @ Cl=0.1, Cd= | 0.0094707
|  |  |  | @ Cl=0.4, Cd= | 0.0061664
|  |  |  | @ Cl=0.6, Cd= | 0.0050429
alpha (deg) | Cl | Cd | Cm | Cl/Cd
-20 | -0.392 | 0.16493 | -0.092 | -2.379
-19.5 | -0.397 | 0.15923 | -0.091 | -2.493
-19 | -0.401 | 0.15237 | -0.089 | -2.629
-18.5 | -0.403 | 0.14515 | -0.089 | -2.776
-18 | -0.404 | 0.1406 | -0.09 | -2.874
-17.5 | -0.404 | 0.13203 | -0.091 | -3.056
-17 | -0.401 | 0.12666 | -0.088 | -3.163
-16.5 | -0.396 | 0.12077 | -0.089 | -3.279
-16 | -0.389 | 0.11508 | -0.089 | -3.382
-15.5 | -0.38 | 0.11007 | -0.089 | -3.45
-15 | -0.368 | 0.1031 | -0.089 | -3.566
-14.5 | -0.353 | 0.09778 | -0.09 | -3.607
-14 | -0.335 | 0.09239 | -0.091 | -3.625
-13.5 | -0.314 | 0.08806 | -0.091 | -3.565
-13 | -0.29 | 0.08256 | -0.092 | -3.513
-12.5 | -0.263 | 0.07764 | -0.099 | -3.393
-12 | -0.233 | 0.07391 | -0.097 | -3.154
-11.5 | -0.2 | 0.06983 | -0.098 | -2.862
-11 | -0.165 | 0.06318 | -0.114 | -2.605
-10.5 | -0.127 | 0.05705 | -0.125 | -2.22
-10 | -0.092 | 0.02769 | -0.176 | -3.34
-9.5 | -0.048 | 0.0158 | -0.192 | -3.05
-9 | 0.002 | 0.01233 | -0.197 | 0.187
-8.5 | 0.056 | 0.01039 | -0.2 | 5.374
-8 | 0.112 | 0.00922 | -0.203 | 12.101
-7.5 | 0.169 | 0.00827 | -0.205 | 20.467
-7 | 0.229 | 0.00752 | -0.207 | 30.398
-6.5 | 0.29 | 0.00694 | -0.209 | 41.754
-6 | 0.352 | 0.00645 | -0.211 | 54.678
-5.5 | 0.418 | 0.00606 | -0.215 | 69.011
-5 | 0.482 | 0.00569 | -0.216 | 84.718
-4.5 | 0.544 | 0.00563 | -0.217 | 96.704
-4 | 0.606 | 0.00498 | -0.217 | 121.837
-3.5 | 0.668 | 0.00511 | -0.218 | 130.695
-3 | 0.733 | 0.00447 | -0.219 | 163.796
-2.5 | 0.794 | 0.00458 | -0.219 | 173.242
-2 | 0.854 | 0.00472 | -0.219 | 181.003
-1.5 | 0.911 | 0.00563 | -0.22 | 161.814
-1 | 0.971 | 0.00585 | -0.221 | 165.957
-0.5 | 1.031 | 0.00609 | -0.221 | 169.226
0 | 1.091 | 0.0063 | -0.221 | 173.214
0.5 | 1.151 | 0.00657 | -0.222 | 175.237
1 | 1.21 | 0.00691 | -0.222 | 175.169
1.5 | 1.27 | 0.00722 | -0.222 | 175.746
2 | 1.328 | 0.00754 | -0.223 | 176.082
2.5 | 1.387 | 0.00797 | -0.223 | 173.944
3 | 1.444 | 0.00837 | -0.223 | 172.621
3.5 | 1.501 | 0.00886 | -0.224 | 169.43
4 | 1.557 | 0.00933 | -0.224 | 166.877
4.5 | 1.613 | 0.0099 | -0.224 | 162.901
5 | 1.668 | 0.01057 | -0.224 | 157.773
5.5 | 1.722 | 0.01125 | -0.225 | 153.054
6 | 1.775 | 0.01196 | -0.225 | 148.375
6.5 | 1.827 | 0.01271 | -0.225 | 143.727
7 | 1.878 | 0.01599 | -0.225 | 117.444
7.5 | 1.928 | 0.01694 | -0.225 | 113.8
8 | 1.977 | 0.01779 | -0.225 | 111.11
8.5 | 2.023 | 0.01868 | -0.226 | 108.328
9 | 2.068 | 0.01961 | -0.226 | 105.458
9.5 | 2.111 | 0.02047 | -0.226 | 103.126
10 | 2.148 | 0.02153 | -0.226 | 99.784
10.5 | 2.173 | 0.02266 | -0.226 | 95.923
11 | 2.186 | 0.01993 | -0.225 | 109.7
11.5 | 2.198 | 0.02088 | -0.225 | 105.256
12 | 2.203 | 0.02594 | -0.225 | 84.917
12.5 | 2.199 | 0.0272 | -0.224 | 80.83
13 | 2.184 | 0.02837 | -0.223 | 76.978
13.5 | 2.156 | 0.03036 | -0.22 | 71.025
14 | 2.102 | 0.03929 | -0.216 | 53.495
14.5 | 2.072 | 0.04221 | -0.214 | 49.084
15 | 2.038 | 0.04511 | -0.213 | 45.189
15.5 | 1.999 | 0.04903 | -0.211 | 40.766
16 | 1.955 | 0.05301 | -0.21 | 36.877
16.5 | 1.908 | 0.05722 | -0.208 | 33.341
17 | 1.856 | 0.06256 | -0.206 | 29.675

## 50. Re 2M Mach 0.00 (2)
BIGFOIL.COM POLAR EXPORT
fx63137sm
FX 63-137 13.7% smoothed |  |  |  | Cl Max: | 2.1041 | at alpha= | 17.5 | deg
XFOIL ncrit=9 |  |  |  | L/D Max: | 172.577 | at alpha= | 2 | deg
Re: | 2000000 |  |  | Cd Min: | 0.19622 | at alpha= | -17.5 | deg
Mach: | 0 |  |  | Cl=0 at alpha= | -7.8581 | deg
|  |  |  | @ Cl=0.1, Cd= | 0.0090309
|  |  |  | @ Cl=0.4, Cd= | 0.0072637
|  |  |  | @ Cl=0.6, Cd= | 0.0065243
alpha (deg) | Cl | Cd | Cm | Cl/Cd
-17.5 | -0.3837 | 0.19622 | -0.0242 | -1.9555
-17 | -0.3691 | 0.19178 | -0.0258 | -1.9246
-16.5 | -0.3563 | 0.18627 | -0.0276 | -1.9128
-16 | -0.3354 | 0.1801 | -0.0317 | -1.8623
-15.5 | -0.3122 | 0.17074 | -0.0385 | -1.8285
-15 | -0.2884 | 0.16272 | -0.0447 | -1.7724
-13.5 | -0.5643 | 0.06177 | -0.102 | -9.1355
-13 | -0.6118 | 0.03747 | -0.1316 | -16.3277
-12.5 | -0.6159 | 0.02756 | -0.1434 | -22.3476
-12 | -0.5626 | 0.02369 | -0.1523 | -23.7484
-11.5 | -0.4661 | 0.01871 | -0.1722 | -24.9118
-11 | -0.3611 | 0.01646 | -0.1866 | -21.938
-10.5 | -0.2946 | 0.01486 | -0.1919 | -19.825
-10 | -0.2431 | 0.01372 | -0.193 | -17.7187
-9.5 | -0.1893 | 0.01279 | -0.194 | -14.8006
-9 | -0.1339 | 0.01203 | -0.1949 | -11.1305
-8.5 | -0.0749 | 0.01044 | -0.1973 | -7.1743
-8 | -0.0168 | 0.00989 | -0.1983 | -1.6987
-7.5 | 0.0424 | 0.0094 | -0.1994 | 4.5106
-7 | 0.1017 | 0.00902 | -0.2003 | 11.2749
-6.5 | 0.163 | 0.0084 | -0.2018 | 19.4048
-6 | 0.2229 | 0.00806 | -0.2028 | 27.6551
-5.5 | 0.2834 | 0.00778 | -0.2038 | 36.4267
-5 | 0.3445 | 0.00744 | -0.205 | 46.3038
-4.5 | 0.4043 | 0.00725 | -0.2058 | 55.7655
-4 | 0.4648 | 0.00705 | -0.2068 | 65.9291
-3.5 | 0.5256 | 0.00684 | -0.2078 | 76.8421
-3 | 0.5872 | 0.00658 | -0.2091 | 89.2401
-2.5 | 0.6492 | 0.00631 | -0.2106 | 102.8843
-2 | 0.7134 | 0.00591 | -0.2128 | 120.7107
-1.5 | 0.7734 | 0.00583 | -0.2137 | 132.6587
-1 | 0.8319 | 0.00587 | -0.2141 | 141.7206
-0.5 | 0.8894 | 0.00598 | -0.2143 | 148.7291
0 | 0.9469 | 0.00608 | -0.2146 | 155.7401
0.5 | 1.0037 | 0.00623 | -0.2147 | 161.1075
1 | 1.0602 | 0.00639 | -0.2147 | 165.9155
1.5 | 1.1162 | 0.00658 | -0.2147 | 169.6353
2 | 1.1718 | 0.00679 | -0.2146 | 172.5773
2.5 | 1.2258 | 0.00711 | -0.2142 | 172.4051
3 | 1.2787 | 0.00749 | -0.2136 | 170.721
3.5 | 1.3308 | 0.00793 | -0.213 | 167.8184
4 | 1.383 | 0.00834 | -0.2123 | 165.8273
4.5 | 1.4345 | 0.00879 | -0.2116 | 163.1968
5 | 1.4844 | 0.00932 | -0.2106 | 159.2704
5.5 | 1.5333 | 0.0099 | -0.2094 | 154.8788
6 | 1.5804 | 0.01057 | -0.2079 | 149.5175
6.5 | 1.625 | 0.01136 | -0.206 | 143.0458
7 | 1.6671 | 0.01227 | -0.2037 | 135.868
7.5 | 1.7059 | 0.01329 | -0.2008 | 128.3597
8 | 1.7356 | 0.01457 | -0.1963 | 119.1215
8.5 | 1.764 | 0.01569 | -0.1914 | 112.4283
9 | 1.7952 | 0.01672 | -0.1873 | 107.3684
10 | 1.8522 | 0.01872 | -0.1784 | 98.9423
10.5 | 1.8817 | 0.02001 | -0.1746 | 94.038
11 | 1.9067 | 0.02165 | -0.1704 | 88.0693
11.5 | 1.9356 | 0.0231 | -0.1671 | 83.7922
12 | 1.9593 | 0.02502 | -0.1634 | 78.3094
12.5 | 1.9776 | 0.02748 | -0.1594 | 71.9651
13 | 2.0028 | 0.02955 | -0.1565 | 67.7766
13.5 | 2.0219 | 0.03224 | -0.1533 | 62.714
14 | 2.035 | 0.03567 | -0.15 | 57.0507
14.5 | 2.0549 | 0.03861 | -0.1476 | 53.222
15 | 2.0692 | 0.04226 | -0.1452 | 48.9636
15.5 | 2.0779 | 0.04672 | -0.1428 | 44.4756
16 | 2.0893 | 0.05108 | -0.141 | 40.9025
16.5 | 2.0981 | 0.05595 | -0.1395 | 37.4996
17 | 2.0995 | 0.06198 | -0.1382 | 33.8738
17.5 | 2.1041 | 0.06781 | -0.1375 | 31.0293
18 | 2.099 | 0.07523 | -0.1371 | 27.9011
18.5 | 2.095 | 0.0827 | -0.1373 | 25.3325
19 | 2.0782 | 0.0924 | -0.1383 | 22.4913
19.5 | 2.0591 | 0.10274 | -0.14 | 20.0419
20 | 2.0325 | 0.11455 | -0.143 | 17.7433

## 51. Re 2M Mach 0.10 (1)
BIGFOIL.COM POLAR EXPORT
fx63137sm
FX 63-137 13.7% smoothed |  |  |  | Cl Max: | 2.2 | at alpha= | 12 | deg
JavaFoil+Calcfoil stall+Eppler ext transition |  |  |  | L/D Max: | 181.194 | at alpha= | -2 | deg
Re: | 2000000 |  |  | Cd Min: | 0.00448 | at alpha= | -3 | deg
Mach: | 0.1 |  |  | Cl=0 at alpha= | -9.02 | deg
|  |  |  | @ Cl=0.1, Cd= | 0.0096879
|  |  |  | @ Cl=0.4, Cd= | 0.0062209
|  |  |  | @ Cl=0.6, Cd= | 0.0051358
alpha (deg) | Cl | Cd | Cm | Cl/Cd
-20 | -0.358 | 0.17178 | -0.092 | -2.086
-19.5 | -0.365 | 0.16265 | -0.092 | -2.247
-19 | -0.372 | 0.15467 | -0.091 | -2.402
-18.5 | -0.376 | 0.14701 | -0.089 | -2.559
-18 | -0.38 | 0.14224 | -0.09 | -2.67
-17.5 | -0.382 | 0.13415 | -0.092 | -2.846
-17 | -0.381 | 0.1286 | -0.089 | -2.967
-16.5 | -0.379 | 0.12261 | -0.089 | -3.094
-16 | -0.375 | 0.11598 | -0.09 | -3.231
-15.5 | -0.368 | 0.1091 | -0.09 | -3.369
-15 | -0.358 | 0.10394 | -0.09 | -3.44
-14.5 | -0.345 | 0.09861 | -0.09 | -3.494
-14 | -0.328 | 0.09351 | -0.091 | -3.512
-13.5 | -0.309 | 0.08774 | -0.091 | -3.522
-13 | -0.286 | 0.08324 | -0.091 | -3.44
-12.5 | -0.261 | 0.07831 | -0.096 | -3.328
-12 | -0.231 | 0.0746 | -0.094 | -3.1
-11.5 | -0.199 | 0.07011 | -0.094 | -2.834
-11 | -0.164 | 0.06436 | -0.109 | -2.543
-10.5 | -0.126 | 0.06016 | -0.114 | -2.086
-10 | -0.086 | 0.05064 | -0.137 | -1.705
-9.5 | -0.048 | 0.01736 | -0.19 | -2.756
-9 | 0.002 | 0.01371 | -0.196 | 0.167
-8.5 | 0.056 | 0.01078 | -0.2 | 5.182
-8 | 0.112 | 0.00939 | -0.203 | 11.908
-7.5 | 0.17 | 0.0084 | -0.205 | 20.208
-7 | 0.229 | 0.00764 | -0.208 | 30.018
-6.5 | 0.291 | 0.00702 | -0.21 | 41.393
-6 | 0.353 | 0.00652 | -0.212 | 54.238
-5.5 | 0.419 | 0.0061 | -0.215 | 68.728
-5 | 0.484 | 0.0057 | -0.217 | 84.901
-4.5 | 0.547 | 0.0057 | -0.218 | 95.896
-4 | 0.609 | 0.00504 | -0.218 | 120.918
-3.5 | 0.672 | 0.00508 | -0.219 | 132.353
-3 | 0.737 | 0.00448 | -0.22 | 164.379
-2.5 | 0.798 | 0.00462 | -0.22 | 172.809
-2 | 0.859 | 0.00474 | -0.221 | 181.194
-1.5 | 0.916 | 0.00565 | -0.221 | 162.054
-1 | 0.976 | 0.00584 | -0.222 | 167.197
-0.5 | 1.036 | 0.00609 | -0.222 | 170.275
0 | 1.097 | 0.00634 | -0.222 | 173.14
0.5 | 1.157 | 0.00661 | -0.223 | 174.864
1 | 1.216 | 0.00693 | -0.223 | 175.6
1.5 | 1.276 | 0.00727 | -0.223 | 175.444
2 | 1.335 | 0.0076 | -0.224 | 175.73
2.5 | 1.393 | 0.00803 | -0.224 | 173.546
3 | 1.451 | 0.00844 | -0.224 | 171.914
3.5 | 1.508 | 0.00892 | -0.225 | 169.089
4 | 1.565 | 0.00943 | -0.225 | 165.891
4.5 | 1.621 | 0.00996 | -0.225 | 162.776
5 | 1.676 | 0.01063 | -0.225 | 157.606
5.5 | 1.73 | 0.01141 | -0.226 | 151.524
6 | 1.783 | 0.01213 | -0.226 | 146.955
6.5 | 1.835 | 0.01288 | -0.226 | 142.491
7 | 1.886 | 0.01625 | -0.226 | 116.092
7.5 | 1.936 | 0.01711 | -0.226 | 113.12
8 | 1.985 | 0.01795 | -0.227 | 110.59
8.5 | 2.031 | 0.01884 | -0.227 | 107.771
9 | 2.075 | 0.01981 | -0.227 | 104.778
9.5 | 2.118 | 0.02071 | -0.227 | 102.313
10 | 2.155 | 0.02182 | -0.227 | 98.753
10.5 | 2.179 | 0.02301 | -0.227 | 94.693
11 | 2.189 | 0.02021 | -0.226 | 108.315
11.5 | 2.198 | 0.02131 | -0.226 | 103.107
12 | 2.2 | 0.02631 | -0.225 | 83.625
12.5 | 2.19 | 0.02772 | -0.224 | 79.029
13 | 2.167 | 0.02928 | -0.223 | 74.007
13.5 | 2.14 | 0.03112 | -0.221 | 68.772
14 | 2.081 | 0.04061 | -0.216 | 51.258
14.5 | 2.047 | 0.04379 | -0.215 | 46.75
15 | 2.009 | 0.04687 | -0.213 | 42.863
15.5 | 1.966 | 0.05013 | -0.212 | 39.209
16 | 1.914 | 0.05492 | -0.21 | 34.857
16.5 | 1.859 | 0.06028 | -0.208 | 30.844
17 | 1.8 | 0.06639 | -0.205 | 27.113

## 52. Re 2M Mach 0.10 (2)
BIGFOIL.COM POLAR EXPORT
fx63137sm
FX 63-137 13.7% smoothed |  |  |  | Cl Max: | 2.0983 | at alpha= | 17.5 | deg
XFOIL ncrit=9 |  |  |  | L/D Max: | 172.647 | at alpha= | 2.5 | deg
Re: | 2000000 |  |  | Cd Min: | 0.19675 | at alpha= | -17.5 | deg
Mach: | 0.1 |  |  | Cl=0 at alpha= | -7.8325 | deg
|  |  |  | @ Cl=0.1, Cd= | 0.009099
|  |  |  | @ Cl=0.4, Cd= | 0.0073236
|  |  |  | @ Cl=0.6, Cd= | 0.0065551
alpha (deg) | Cl | Cd | Cm | Cl/Cd
-17.5 | -0.3833 | 0.19675 | -0.0244 | -1.9482
-17 | -0.3686 | 0.19228 | -0.026 | -1.917
-16.5 | -0.3557 | 0.18676 | -0.0278 | -1.9046
-16 | -0.3336 | 0.18046 | -0.0322 | -1.8486
-15.5 | -0.31 | 0.17115 | -0.039 | -1.8113
-15 | -0.286 | 0.16309 | -0.0452 | -1.7536
-14.5 | -0.2615 | 0.15505 | -0.0514 | -1.6866
-12.5 | -0.5722 | 0.03633 | -0.134 | -15.7501
-12 | -0.5513 | 0.03009 | -0.1421 | -18.3217
-11.5 | -0.4804 | 0.02131 | -0.1656 | -22.5434
-11 | -0.3666 | 0.01784 | -0.1852 | -20.5493
-10.5 | -0.2984 | 0.01574 | -0.192 | -18.9581
-10 | -0.2475 | 0.01436 | -0.1934 | -17.2354
-9.5 | -0.1939 | 0.01323 | -0.1945 | -14.6561
-9 | -0.1381 | 0.01232 | -0.1955 | -11.2094
-8.5 | -0.079 | 0.01073 | -0.1979 | -7.3625
-8 | -0.02 | 0.01005 | -0.199 | -1.99
-7.5 | 0.0397 | 0.00954 | -0.2001 | 4.1614
-7 | 0.0999 | 0.0091 | -0.2011 | 10.978
-6.5 | 0.1616 | 0.0085 | -0.2026 | 19.0118
-6 | 0.2222 | 0.00812 | -0.2036 | 27.3645
-5.5 | 0.2833 | 0.00782 | -0.2046 | 36.2276
-5 | 0.345 | 0.00747 | -0.2059 | 46.1847
-4.5 | 0.4051 | 0.00731 | -0.2066 | 55.4172
-4 | 0.4661 | 0.00709 | -0.2076 | 65.7405
-3.5 | 0.5274 | 0.00688 | -0.2086 | 76.657
-3 | 0.5896 | 0.0066 | -0.21 | 89.3333
-2.5 | 0.6521 | 0.00633 | -0.2115 | 103.0174
-1.5 | 0.7772 | 0.00586 | -0.2146 | 132.628
-1 | 0.8361 | 0.0059 | -0.215 | 141.7119
-0.5 | 0.894 | 0.006 | -0.2152 | 149
0 | 0.9519 | 0.00611 | -0.2155 | 155.7938
0.5 | 1.0091 | 0.00625 | -0.2156 | 161.456
1 | 1.0659 | 0.00642 | -0.2156 | 166.028
1.5 | 1.1223 | 0.00661 | -0.2155 | 169.7882
2.5 | 1.2327 | 0.00714 | -0.215 | 172.6471
3 | 1.286 | 0.00753 | -0.2145 | 170.7835
3.5 | 1.3384 | 0.00798 | -0.2137 | 167.7193
4.5 | 1.4424 | 0.00887 | -0.2122 | 162.6156
5 | 1.4926 | 0.00941 | -0.2111 | 158.6185
5.5 | 1.5417 | 0.00999 | -0.2099 | 154.3243
6 | 1.5887 | 0.01069 | -0.2082 | 148.6155
6.5 | 1.6329 | 0.01153 | -0.2061 | 141.6219
7 | 1.6751 | 0.01243 | -0.2037 | 134.7627
7.5 | 1.7121 | 0.01355 | -0.2004 | 126.3542
8 | 1.7399 | 0.0148 | -0.1953 | 117.5608
8.5 | 1.7684 | 0.01597 | -0.1904 | 110.7326
9 | 1.7999 | 0.01704 | -0.1862 | 105.6279
9.5 | 1.8259 | 0.01793 | -0.1811 | 101.8349
10 | 1.8568 | 0.01915 | -0.1772 | 96.9608
10.5 | 1.885 | 0.02058 | -0.1732 | 91.5938
11 | 1.9105 | 0.02227 | -0.1691 | 85.7881
11.5 | 1.9389 | 0.02386 | -0.1656 | 81.2615
12 | 1.9613 | 0.02599 | -0.1618 | 75.4636
12.5 | 1.9806 | 0.02852 | -0.158 | 69.446
13 | 2.0047 | 0.0308 | -0.155 | 65.0877
13.5 | 2.0231 | 0.03371 | -0.1519 | 60.0148
14 | 2.0362 | 0.03732 | -0.1487 | 54.5606
14.5 | 2.0554 | 0.04049 | -0.1463 | 50.7632
15 | 2.0687 | 0.04445 | -0.144 | 46.5399
15.5 | 2.0758 | 0.0493 | -0.1417 | 42.1055
16 | 2.088 | 0.05378 | -0.1401 | 38.8248
16.5 | 2.0947 | 0.05914 | -0.1387 | 35.4193
17 | 2.0956 | 0.06546 | -0.1376 | 32.0134
17.5 | 2.0983 | 0.07179 | -0.137 | 29.2283
18 | 2.0919 | 0.07964 | -0.137 | 26.267
18.5 | 2.0821 | 0.08825 | -0.1375 | 23.5932
19 | 2.0627 | 0.09859 | -0.139 | 20.922
19.5 | 2.0407 | 0.10963 | -0.1414 | 18.6144
20 | 2.0118 | 0.12203 | -0.1451 | 16.4861

## 53. Re 2M Mach 0.25 (1)
BIGFOIL.COM POLAR EXPORT
fx63137sm
FX 63-137 13.7% smoothed |  |  |  | Cl Max: | 2.191 | at alpha= | 11 | deg
JavaFoil+Calcfoil stall+Eppler ext transition |  |  |  | L/D Max: | 192.776 | at alpha= | -1 | deg
Re: | 2000000 |  |  | Cd Min: | 0.0045 | at alpha= | -3 | deg
Mach: | 0.25 |  |  | Cl=0 at alpha= | -9.0227 | deg
|  |  |  | @ Cl=0.1, Cd= | 0.011049
|  |  |  | @ Cl=0.4, Cd= | 0.0066404
|  |  |  | @ Cl=0.6, Cd= | 0.00571
alpha (deg) | Cl | Cd | Cm | Cl/Cd
-19.5 | -0.061 | 0.16566 | -0.099 | -0.37
-19 | -0.058 | 0.16235 | -0.098 | -0.36
-18.5 | -0.056 | 0.15578 | -0.098 | -0.356
-18 | -0.136 | 0.14811 | -0.096 | -0.92
-17.5 | -0.173 | 0.14698 | -0.095 | -1.178
-17 | -0.202 | 0.13962 | -0.093 | -1.445
-16.5 | -0.225 | 0.12934 | -0.094 | -1.742
-16 | -0.244 | 0.12069 | -0.093 | -2.022
-15.5 | -0.258 | 0.1158 | -0.093 | -2.231
-15 | -0.268 | 0.10824 | -0.094 | -2.476
-14.5 | -0.273 | 0.10178 | -0.093 | -2.678
-14 | -0.272 | 0.09664 | -0.094 | -2.815
-13.5 | -0.266 | 0.09164 | -0.094 | -2.904
-13 | -0.255 | 0.08563 | -0.092 | -2.975
-12.5 | -0.238 | 0.08186 | -0.093 | -2.91
-12 | -0.216 | 0.07715 | -0.089 | -2.804
-11.5 | -0.19 | 0.07252 | -0.092 | -2.614
-11 | -0.158 | 0.0677 | -0.094 | -2.328
-10.5 | -0.122 | 0.06354 | -0.096 | -1.923
-10 | -0.084 | 0.05936 | -0.104 | -1.409
-9.5 | -0.042 | 0.0549 | -0.114 | -0.768
-9 | 0.002 | 0.04973 | -0.126 | 0.041
-8.5 | 0.056 | 0.01277 | -0.202 | 4.36
-8 | 0.112 | 0.01058 | -0.206 | 10.619
-7.5 | 0.171 | 0.0092 | -0.209 | 18.645
-7 | 0.232 | 0.00827 | -0.212 | 28.108
-6.5 | 0.295 | 0.0075 | -0.214 | 39.371
-6 | 0.359 | 0.00692 | -0.216 | 51.907
-5.5 | 0.425 | 0.00647 | -0.218 | 65.682
-5 | 0.495 | 0.00601 | -0.222 | 82.309
-4.5 | 0.561 | 0.00568 | -0.224 | 98.841
-4 | 0.626 | 0.00573 | -0.224 | 109.149
-3.5 | 0.69 | 0.00516 | -0.225 | 133.769
-3 | 0.757 | 0.0045 | -0.226 | 168.287
-2.5 | 0.82 | 0.00463 | -0.226 | 176.923
-2 | 0.882 | 0.00478 | -0.227 | 184.53
-1.5 | 0.941 | 0.005 | -0.227 | 188.216
-1 | 1.003 | 0.0052 | -0.228 | 192.776
-0.5 | 1.064 | 0.0062 | -0.228 | 171.559
0 | 1.127 | 0.00644 | -0.229 | 174.925
0.5 | 1.188 | 0.00675 | -0.229 | 175.942
1 | 1.249 | 0.0071 | -0.229 | 175.916
1.5 | 1.31 | 0.00746 | -0.23 | 175.714
2 | 1.371 | 0.00782 | -0.23 | 175.265
2.5 | 1.431 | 0.00825 | -0.23 | 173.408
3 | 1.49 | 0.00873 | -0.231 | 170.652
3.5 | 1.548 | 0.00923 | -0.231 | 167.739
4 | 1.606 | 0.00984 | -0.231 | 163.188
4.5 | 1.663 | 0.01042 | -0.231 | 159.625
5 | 1.718 | 0.01119 | -0.232 | 153.599
5.5 | 1.773 | 0.01196 | -0.232 | 148.253
6 | 1.826 | 0.01277 | -0.232 | 143.025
6.5 | 1.878 | 0.01621 | -0.232 | 115.88
7 | 1.929 | 0.01722 | -0.232 | 112.069
7.5 | 1.979 | 0.01822 | -0.233 | 108.631
8 | 2.027 | 0.01917 | -0.233 | 105.746
8.5 | 2.071 | 0.02023 | -0.233 | 102.41
9 | 2.114 | 0.02144 | -0.233 | 98.574
9.5 | 2.154 | 0.02265 | -0.233 | 95.113
10 | 2.177 | 0.01971 | -0.232 | 110.464
10.5 | 2.188 | 0.02093 | -0.232 | 104.533
11 | 2.191 | 0.0268 | -0.232 | 81.763
11.5 | 2.179 | 0.02791 | -0.231 | 78.062
12 | 2.148 | 0.02968 | -0.229 | 72.377
12.5 | 2.111 | 0.03158 | -0.227 | 66.826
13 | 2.037 | 0.04154 | -0.222 | 49.043
13.5 | 1.984 | 0.04492 | -0.22 | 44.167
14 | 1.92 | 0.04888 | -0.218 | 39.276
14.5 | 1.843 | 0.05411 | -0.216 | 34.062
15 | 1.758 | 0.05986 | -0.214 | 29.375
15.5 | 1.663 | 0.06705 | -0.211 | 24.8
16 | 1.556 | 0.07649 | -0.206 | 20.346

## 54. Re 2M Mach 0.25 (2)
BIGFOIL.COM POLAR EXPORT
fx63137sm
FX 63-137 13.7% smoothed |  |  |  | Cl Max: | 2.0713 | at alpha= | 16 | deg
XFOIL ncrit=9 |  |  |  | L/D Max: | 172.114 | at alpha= | 2.5 | deg
Re: | 2000000 |  |  | Cd Min: | 0.19206 | at alpha= | -20 | deg
Mach: | 0.25 |  |  | Cl=0 at alpha= | -7.6848 | deg
|  |  |  | @ Cl=0.1, Cd= | 0.0097272
|  |  |  | @ Cl=0.4, Cd= | 0.007491
|  |  |  | @ Cl=0.6, Cd= | 0.006808
alpha (deg) | Cl | Cd | Cm | Cl/Cd
-20 | -0.2708 | 0.19206 | -0.03 | -1.41
-19.5 | -0.2536 | 0.1863 | -0.0349 | -1.3612
-19 | -0.2364 | 0.18072 | -0.0396 | -1.3081
-18.5 | -0.2195 | 0.17503 | -0.0442 | -1.2541
-18 | -0.1994 | 0.17044 | -0.0489 | -1.1699
-17.5 | -0.1796 | 0.16571 | -0.0537 | -1.0838
-17 | -0.16 | 0.16103 | -0.0586 | -0.9936
-16.5 | -0.1448 | 0.1557 | -0.0633 | -0.92999
-16 | -0.136 | 0.15143 | -0.0666 | -0.8981
-15.5 | -0.1243 | 0.14704 | -0.0701 | -0.84535
-15 | -0.1075 | 0.14122 | -0.0744 | -0.76122
-14.5 | -0.0883 | 0.13514 | -0.0788 | -0.6534
-14 | -0.0655 | 0.12929 | -0.0838 | -0.50661
-13.5 | -0.0434 | 0.1231 | -0.0888 | -0.35256
-13 | -0.0332 | 0.11741 | -0.0904 | -0.28277
-12.5 | -0.0319 | 0.10887 | -0.0928 | -0.29301
-12 | -0.0119 | 0.09998 | -0.0991 | -0.11902
-11.5 | 0.0281 | 0.09075 | -0.1102 | 0.30964
-10 | -0.2344 | 0.02572 | -0.1801 | -9.1135
-9.5 | -0.2101 | 0.01868 | -0.1929 | -11.2473
-9 | -0.161 | 0.0154 | -0.1969 | -10.4545
-8.5 | -0.1029 | 0.0136 | -0.199 | -7.5662
-8 | -0.0401 | 0.01147 | -0.202 | -3.4961
-7.5 | 0.0235 | 0.01047 | -0.2036 | 2.2445
-6.5 | 0.1512 | 0.00923 | -0.206 | 16.3814
-6 | 0.2177 | 0.00847 | -0.2079 | 25.7025
-5.5 | 0.2817 | 0.0081 | -0.209 | 34.7778
-5 | 0.3462 | 0.00775 | -0.2101 | 44.671
-4.5 | 0.4106 | 0.00744 | -0.2113 | 55.1882
-4 | 0.4742 | 0.00722 | -0.2123 | 65.6787
-3.5 | 0.5372 | 0.00706 | -0.2131 | 76.0907
-3 | 0.602 | 0.0068 | -0.2145 | 88.5294
-2.5 | 0.6674 | 0.00651 | -0.2161 | 102.5192
-2 | 0.7354 | 0.00607 | -0.2186 | 121.1532
-1.5 | 0.7982 | 0.006 | -0.2195 | 133.0333
-1 | 0.8593 | 0.00604 | -0.22 | 142.2682
-0.5 | 0.9192 | 0.00616 | -0.2202 | 149.2208
0.5 | 1.0382 | 0.00645 | -0.2204 | 160.9612
1 | 1.0971 | 0.00663 | -0.2203 | 165.4751
1.5 | 1.1556 | 0.00683 | -0.2202 | 169.1947
2 | 1.2137 | 0.00706 | -0.22 | 171.9122
2.5 | 1.2702 | 0.00738 | -0.2195 | 172.1138
3 | 1.3253 | 0.0078 | -0.2187 | 169.9103
3.5 | 1.379 | 0.00829 | -0.2177 | 166.345
4 | 1.4331 | 0.00875 | -0.2167 | 163.7829
4.5 | 1.486 | 0.00927 | -0.2154 | 160.302
5 | 1.5369 | 0.00989 | -0.2138 | 155.3994
5.5 | 1.5864 | 0.01057 | -0.212 | 150.0851
6 | 1.6329 | 0.01137 | -0.2095 | 143.6148
7 | 1.7092 | 0.01346 | -0.2016 | 126.9837
7.5 | 1.7347 | 0.01488 | -0.1955 | 116.5793
8 | 1.7609 | 0.01638 | -0.1897 | 107.5031
8.5 | 1.7898 | 0.01781 | -0.1846 | 100.4941
9 | 1.8219 | 0.01915 | -0.1802 | 95.1384
9.5 | 1.8509 | 0.0206 | -0.1755 | 89.8495
10 | 1.8755 | 0.0222 | -0.1704 | 84.482
10.5 | 1.8994 | 0.02443 | -0.1659 | 77.7487
11 | 1.9278 | 0.0265 | -0.1622 | 72.7472
11.5 | 1.9517 | 0.02907 | -0.1584 | 67.1379
12 | 1.9687 | 0.03239 | -0.1545 | 60.7811
12.5 | 1.9909 | 0.03549 | -0.1513 | 56.0975
13 | 2.0112 | 0.03895 | -0.1484 | 51.6354
13.5 | 2.024 | 0.04332 | -0.1455 | 46.7221
14 | 2.0367 | 0.04798 | -0.143 | 42.4489
14.5 | 2.0516 | 0.05261 | -0.141 | 38.9964
15 | 2.0594 | 0.0583 | -0.1392 | 35.3242
15.5 | 2.0645 | 0.06458 | -0.138 | 31.9681
16 | 2.0713 | 0.07088 | -0.1371 | 29.2226
16.5 | 2.0684 | 0.0787 | -0.1368 | 26.2821
17 | 2.0673 | 0.08652 | -0.137 | 23.8939
17.5 | 2.058 | 0.09571 | -0.138 | 21.5025
18 | 2.0428 | 0.10595 | -0.1398 | 19.2808
18.5 | 2.0188 | 0.11779 | -0.143 | 17.139
19 | 1.9851 | 0.13135 | -0.1478 | 15.1131
19.5 | 1.9542 | 0.14472 | -0.1537 | 13.5033
20 | 1.9331 | 0.15658 | -0.1597 | 12.3458

## 55. Re 2M Mach 0.50 (1)
BIGFOIL.COM POLAR EXPORT
fx63137sm
FX 63-137 13.7% smoothed |  |  |  | Cl Max: | 2.109 | at alpha= | 8 | deg
JavaFoil+Calcfoil stall+Eppler ext transition |  |  |  | L/D Max: | 206.382 | at alpha= | -0.5 | deg
Re: | 2000000 |  |  | Cd Min: | 0.00463 | at alpha= | -3 | deg
Mach: | 0.5 |  |  | Cl=0 at alpha= | -9.0185 | deg
|  |  |  | @ Cl=0.1, Cd= | 0.049295
|  |  |  | @ Cl=0.4, Cd= | 0.0089435
|  |  |  | @ Cl=0.6, Cd= | 0.0070093
alpha (deg) | Cl | Cd | Cm | Cl/Cd
-20 | -0.604 | 0.17408 | -0.123 | -3.468
-19.5 | -0.576 | 0.18727 | -0.121 | -3.078
-19 | -0.549 | 0.16153 | -0.122 | -3.401
-18.5 | -0.522 | 0.15687 | -0.122 | -3.33
-18 | -0.495 | 0.1516 | -0.123 | -3.267
-17.5 | -0.467 | 0.15218 | -0.118 | -3.07
-17 | -0.44 | 0.1729 | -0.116 | -2.543
-16.5 | -0.412 | 0.14069 | -0.117 | -2.932
-16 | -0.385 | 0.12923 | -0.118 | -2.982
-15.5 | -0.358 | 0.12515 | -0.118 | -2.861
-15 | -0.33 | 0.12203 | -0.117 | -2.708
-14.5 | -0.303 | 0.11666 | -0.113 | -2.594
-14 | -0.275 | 0.1109 | -0.113 | -2.481
-13.5 | -0.248 | 0.10739 | -0.113 | -2.307
-13 | -0.22 | 0.10423 | -0.114 | -2.113
-12.5 | -0.193 | 0.10259 | -0.116 | -1.879
-12 | -0.165 | 0.08822 | -0.109 | -1.868
-11.5 | -0.137 | 0.07827 | -0.111 | -1.754
-11 | -0.11 | 0.07117 | -0.114 | -1.542
-10.5 | -0.082 | 0.06522 | -0.116 | -1.258
-10 | -0.054 | 0.06105 | -0.117 | -0.89
-9.5 | -0.026 | 0.06676 | -0.106 | -0.397
-9 | 0.001 | 0.05895 | -0.106 | 0.021
-8.5 | 0.029 | 0.05263 | -0.116 | 0.552
-8 | 0.082 | 0.05 | -0.111 | 1.646
-7.5 | 0.143 | 0.04761 | -0.102 | 2.998
-7 | 0.203 | 0.04375 | -0.116 | 4.641
-6.5 | 0.307 | 0.01047 | -0.231 | 29.348
-6 | 0.381 | 0.00919 | -0.234 | 41.483
-5.5 | 0.455 | 0.00823 | -0.237 | 55.364
-5 | 0.53 | 0.00756 | -0.239 | 70.092
-4.5 | 0.605 | 0.00697 | -0.242 | 86.886
-4 | 0.681 | 0.00655 | -0.244 | 103.874
-3.5 | 0.759 | 0.00621 | -0.248 | 122.33
-3 | 0.845 | 0.00463 | -0.252 | 182.579
-2.5 | 0.916 | 0.00479 | -0.253 | 191.111
-2 | 0.986 | 0.005 | -0.253 | 197.202
-1.5 | 1.05 | 0.00524 | -0.254 | 200.209
-1 | 1.119 | 0.00549 | -0.254 | 203.839
-0.5 | 1.188 | 0.00575 | -0.255 | 206.382
0 | 1.255 | 0.00612 | -0.255 | 205.02
0.5 | 1.323 | 0.00648 | -0.256 | 204.097
1 | 1.391 | 0.00685 | -0.256 | 202.996
1.5 | 1.459 | 0.0073 | -0.256 | 199.803
2 | 1.526 | 0.00773 | -0.257 | 197.38
2.5 | 1.593 | 0.00834 | -0.257 | 190.883
3 | 1.656 | 0.0089 | -0.258 | 186.029
3.5 | 1.719 | 0.00959 | -0.258 | 179.202
4 | 1.779 | 0.01035 | -0.258 | 171.914
4.5 | 1.837 | 0.01121 | -0.258 | 163.861
5 | 1.892 | 0.01215 | -0.259 | 155.708
5.5 | 1.941 | 0.01606 | -0.259 | 120.867
6 | 1.989 | 0.01741 | -0.259 | 114.277
6.5 | 2.032 | 0.02425 | -0.259 | 83.764
7 | 2.068 | 0.02581 | -0.259 | 80.108
7.5 | 2.096 | 0.02749 | -0.258 | 76.248
8 | 2.109 | 0.02964 | -0.257 | 71.153
8.5 | 2.089 | 0.03218 | -0.254 | 64.906
9 | 2.051 | 0.03535 | -0.252 | 58.017
9.5 | 1.982 | 0.03911 | -0.25 | 50.684
10 | 1.676 | 0.06192 | -0.235 | 27.059
10.5 | 1.083 | 0.13138 | -0.141 | 8.241
11 | 1.106 | 0.10597 | -0.132 | 10.437
11.5 | 1.137 | 0.10925 | -0.143 | 10.409
12 | 1.163 | 0.11095 | -0.14 | 10.478
12.5 | 1.19 | 0.11648 | -0.143 | 10.218
13 | 1.222 | 0.12253 | -0.152 | 9.973

## 56. Re 2M Mach 0.50 (2)
BIGFOIL.COM POLAR EXPORT
fx63137sm
FX 63-137 13.7% smoothed |  |  |  | Cl Max: | 1.9396 | at alpha= | 11.5 | deg
XFOIL ncrit=9 |  |  |  | L/D Max: | 167.292 | at alpha= | 2 | deg
Re: | 2000000 |  |  | Cd Min: | 0.25006 | at alpha= | -20 | deg
Mach: | 0.5 |  |  | Cl=0 at alpha= | -11.3523 | deg
|  |  |  | @ Cl=0.1, Cd= | 0.096488
|  |  |  | @ Cl=0.4, Cd= | 0.0087891
|  |  |  | @ Cl=0.6, Cd= | 0.0076441
alpha (deg) | Cl | Cd | Cm | Cl/Cd
-20 | -0.471 | 0.25006 | -0.0145 | -1.8835
-19.5 | -0.452 | 0.24272 | -0.0179 | -1.8622
-19 | -0.4334 | 0.23561 | -0.021 | -1.8395
-18.5 | -0.4153 | 0.22867 | -0.024 | -1.8162
-18 | -0.3979 | 0.2216 | -0.0267 | -1.7956
-17.5 | -0.3805 | 0.21491 | -0.029 | -1.7705
-17 | -0.3591 | 0.20855 | -0.0322 | -1.7219
-16.5 | -0.3249 | 0.19996 | -0.04 | -1.6248
-16 | -0.2908 | 0.19164 | -0.0476 | -1.5174
-15.5 | -0.257 | 0.18222 | -0.0557 | -1.4104
-15 | -0.2229 | 0.17289 | -0.0642 | -1.2893
-14.5 | -0.1955 | 0.16402 | -0.0707 | -1.1919
-14 | -0.166 | 0.1555 | -0.0771 | -1.0675
-13.5 | -0.1318 | 0.14797 | -0.0839 | -0.89072
-13 | -0.0964 | 0.14008 | -0.0917 | -0.68818
-12.5 | -0.0736 | 0.13309 | -0.0954 | -0.55301
-12 | -0.0582 | 0.12532 | -0.0984 | -0.46441
-11.5 | -0.0177 | 0.11489 | -0.1101 | -0.15406
-10.5 | 0.1021 | 0.09616 | -0.1414 | 1.0618
-10 | 0.1254 | 0.08994 | -0.1457 | 1.3943
-9 | 0.1565 | 0.07451 | -0.1555 | 2.1004
-8.5 | 0.1654 | 0.06618 | -0.1609 | 2.4992
-8 | 0.1656 | 0.05765 | -0.1665 | 2.8725
-7.5 | 0.1668 | 0.04993 | -0.1717 | 3.3407
-7 | 0.1551 | 0.04087 | -0.1773 | 3.795
-6.5 | 0.1169 | 0.02844 | -0.1867 | 4.1104
-6 | 0.1533 | 0.01689 | -0.2106 | 9.0764
-5.5 | 0.2442 | 0.01128 | -0.2216 | 21.6489
-5 | 0.3333 | 0.00944 | -0.2262 | 35.3072
-4.5 | 0.4163 | 0.00863 | -0.2286 | 48.2387
-4 | 0.4982 | 0.00803 | -0.2309 | 62.0423
-3.5 | 0.5762 | 0.00771 | -0.2324 | 74.7341
-3 | 0.6521 | 0.0075 | -0.2336 | 86.9467
-2.5 | 0.7284 | 0.00728 | -0.2351 | 100.0549
-2 | 0.8063 | 0.007 | -0.2372 | 115.1857
-1 | 0.9597 | 0.00665 | -0.2411 | 144.3158
-0.5 | 1.0292 | 0.0068 | -0.2411 | 151.3529
0.5 | 1.1656 | 0.00724 | -0.2404 | 160.9945
1 | 1.2329 | 0.0075 | -0.2398 | 164.3867
1.5 | 1.2995 | 0.0078 | -0.2389 | 166.6026
2 | 1.3651 | 0.00816 | -0.2377 | 167.2917
3 | 1.4886 | 0.00917 | -0.2335 | 162.3337
3.5 | 1.545 | 0.00979 | -0.2302 | 157.8141
4 | 1.5938 | 0.01062 | -0.2254 | 150.0753
4.5 | 1.6438 | 0.01145 | -0.2208 | 143.5633
5 | 1.688 | 0.01255 | -0.2152 | 134.502
5.5 | 1.726 | 0.01397 | -0.2087 | 123.5505
6 | 1.7575 | 0.01579 | -0.2016 | 111.3046
6.5 | 1.7751 | 0.0185 | -0.1932 | 95.9514
7 | 1.781 | 0.02233 | -0.1848 | 79.7582
7.5 | 1.7998 | 0.026 | -0.1786 | 69.2231
8 | 1.8261 | 0.02958 | -0.1736 | 61.7343
8.5 | 1.8496 | 0.03371 | -0.169 | 54.868
9 | 1.8775 | 0.03783 | -0.165 | 49.6299
9.5 | 1.8973 | 0.04292 | -0.1612 | 44.2055
10 | 1.9143 | 0.04865 | -0.1578 | 39.3484
10.5 | 1.9264 | 0.05432 | -0.154 | 35.4639
11 | 1.9363 | 0.06136 | -0.1515 | 31.5564
11.5 | 1.9396 | 0.06946 | -0.1497 | 27.924
12 | 1.9316 | 0.07923 | -0.1489 | 24.3797
12.5 | 1.9325 | 0.08832 | -0.1485 | 21.8807
13 | 1.9282 | 0.09833 | -0.149 | 19.6095
13.5 | 1.9218 | 0.10881 | -0.1503 | 17.662
14 | 1.917 | 0.11928 | -0.1523 | 16.0714
14.5 | 1.9106 | 0.13009 | -0.1553 | 14.6868
15 | 1.9046 | 0.14102 | -0.1591 | 13.5059
15.5 | 1.9043 | 0.15129 | -0.163 | 12.5871
16 | 1.9049 | 0.16156 | -0.1675 | 11.7907
16.5 | 1.9086 | 0.17156 | -0.1724 | 11.125

## 57. Re 3M Mach 0.00 (1)
BIGFOIL.COM POLAR EXPORT
fx63137sm
FX 63-137 13.7% smoothed |  |  |  | Cl Max: | 2.208 | at alpha= | 11.5 | deg
JavaFoil+Calcfoil stall+Eppler ext transition |  |  |  | L/D Max: | 185.686 | at alpha= | -2 | deg
Re: | 3000000 |  |  | Cd Min: | 0.00435 | at alpha= | -3 | deg
Mach: | 0 |  |  | Cl=0 at alpha= | -9.0196 | deg
|  |  |  | @ Cl=0.1, Cd= | 0.0084536
|  |  |  | @ Cl=0.4, Cd= | 0.0057369
|  |  |  | @ Cl=0.6, Cd= | 0.0048203
alpha (deg) | Cl | Cd | Cm | Cl/Cd
-20 | -0.393 | 0.161 | -0.097 | -2.441
-19.5 | -0.398 | 0.15554 | -0.096 | -2.556
-19 | -0.401 | 0.14775 | -0.095 | -2.716
-18.5 | -0.404 | 0.14049 | -0.096 | -2.874
-18 | -0.405 | 0.13506 | -0.096 | -2.998
-17.5 | -0.404 | 0.12843 | -0.097 | -3.148
-17 | -0.402 | 0.12327 | -0.096 | -3.257
-16.5 | -0.397 | 0.11716 | -0.096 | -3.388
-16 | -0.39 | 0.11137 | -0.097 | -3.502
-15.5 | -0.381 | 0.10591 | -0.097 | -3.593
-15 | -0.368 | 0.10036 | -0.098 | -3.671
-14.5 | -0.354 | 0.09534 | -0.099 | -3.708
-14 | -0.336 | 0.09001 | -0.1 | -3.729
-13.5 | -0.315 | 0.08457 | -0.103 | -3.725
-13 | -0.291 | 0.08009 | -0.104 | -3.634
-12.5 | -0.265 | 0.07372 | -0.114 | -3.595
-12 | -0.234 | 0.07095 | -0.111 | -3.301
-11.5 | -0.201 | 0.06597 | -0.115 | -3.052
-11 | -0.177 | 0.03452 | -0.17 | -5.123
-10.5 | -0.141 | 0.02048 | -0.186 | -6.888
-10 | -0.097 | 0.01574 | -0.192 | -6.16
-9.5 | -0.049 | 0.01266 | -0.196 | -3.864
-9 | 0.002 | 0.01066 | -0.199 | 0.219
-8.5 | 0.056 | 0.0092 | -0.202 | 6.112
-8 | 0.112 | 0.00825 | -0.204 | 13.605
-7.5 | 0.17 | 0.00744 | -0.206 | 22.882
-7 | 0.23 | 0.0068 | -0.208 | 33.819
-6.5 | 0.292 | 0.00628 | -0.211 | 46.416
-6 | 0.356 | 0.00584 | -0.214 | 60.952
-5.5 | 0.42 | 0.00569 | -0.216 | 73.813
-5 | 0.482 | 0.00542 | -0.216 | 88.992
-4.5 | 0.544 | 0.00473 | -0.217 | 115.115
-4 | 0.606 | 0.00483 | -0.217 | 125.478
-3.5 | 0.669 | 0.00488 | -0.218 | 136.888
-3 | 0.733 | 0.00435 | -0.219 | 168.406
-2.5 | 0.794 | 0.00444 | -0.219 | 178.625
-2 | 0.854 | 0.0046 | -0.22 | 185.686
-1.5 | 0.911 | 0.00546 | -0.22 | 167.04
-1 | 0.971 | 0.00563 | -0.221 | 172.499
-0.5 | 1.031 | 0.00592 | -0.221 | 174.269
0 | 1.091 | 0.00618 | -0.221 | 176.714
0.5 | 1.151 | 0.00642 | -0.222 | 179.195
1 | 1.21 | 0.00672 | -0.222 | 180.016
1.5 | 1.27 | 0.00705 | -0.222 | 180.122
2 | 1.328 | 0.0074 | -0.223 | 179.51
2.5 | 1.387 | 0.00779 | -0.223 | 177.971
3 | 1.444 | 0.00824 | -0.223 | 175.185
3.5 | 1.501 | 0.0087 | -0.224 | 172.511
4 | 1.557 | 0.00918 | -0.224 | 169.57
4.5 | 1.613 | 0.00976 | -0.224 | 165.21
5 | 1.668 | 0.01031 | -0.224 | 161.797
5.5 | 1.722 | 0.01101 | -0.225 | 156.387
6 | 1.775 | 0.01162 | -0.225 | 152.749
6.5 | 1.827 | 0.01435 | -0.225 | 127.312
7 | 1.878 | 0.01508 | -0.225 | 124.559
7.5 | 1.928 | 0.01588 | -0.225 | 121.373
8 | 1.977 | 0.01659 | -0.225 | 119.166
8.5 | 2.023 | 0.0174 | -0.226 | 116.299
9 | 2.068 | 0.01822 | -0.226 | 113.514
9.5 | 2.111 | 0.01915 | -0.226 | 110.23
10 | 2.148 | 0.01993 | -0.226 | 107.798
10.5 | 2.173 | 0.02108 | -0.226 | 103.12
11 | 2.193 | 0.02207 | -0.226 | 99.365
11.5 | 2.208 | 0.02342 | -0.226 | 94.283
12 | 2.208 | 0.02043 | -0.225 | 108.059
12.5 | 2.207 | 0.02153 | -0.225 | 102.531
13 | 2.201 | 0.02607 | -0.224 | 84.414
13.5 | 2.179 | 0.02768 | -0.223 | 78.704
14 | 2.113 | 0.03595 | -0.217 | 58.767
14.5 | 2.083 | 0.03872 | -0.216 | 53.791
15 | 2.049 | 0.04127 | -0.214 | 49.663
15.5 | 2.009 | 0.0447 | -0.213 | 44.949
16 | 1.966 | 0.04838 | -0.211 | 40.64
16.5 | 1.919 | 0.05208 | -0.21 | 36.851

## 58. Re 3M Mach 0.00 (2)
BIGFOIL.COM POLAR EXPORT
fx63137sm
FX 63-137 13.7% smoothed |  |  |  | Cl Max: | 2.1514 | at alpha= | 17 | deg
XFOIL ncrit=9 |  |  |  | L/D Max: | 182.446 | at alpha= | 2 | deg
Re: | 3000000 |  |  | Cd Min: | 0.11171 | at alpha= | 20 | deg
Mach: | 0 |  |  | Cl=0 at alpha= | -7.9269 | deg
|  |  |  | @ Cl=0.1, Cd= | 0.0078527
|  |  |  | @ Cl=0.4, Cd= | 0.0066526
|  |  |  | @ Cl=0.6, Cd= | 0.0061484
alpha (deg) | Cl | Cd | Cm | Cl/Cd
-14.5 | -0.7532 | 0.04161 | -0.1251 | -18.1014
-14 | -0.7421 | 0.03027 | -0.143 | -24.516
-13.5 | -0.7125 | 0.02588 | -0.1486 | -27.5309
-13 | -0.6685 | 0.02131 | -0.1576 | -31.3702
-12.5 | -0.5894 | 0.01761 | -0.171 | -33.4696
-12 | -0.4899 | 0.01633 | -0.1822 | -30
-11.5 | -0.4002 | 0.01356 | -0.1945 | -29.5133
-11 | -0.351 | 0.01216 | -0.1957 | -28.8651
-10.5 | -0.2974 | 0.01133 | -0.1964 | -26.2489
-10 | -0.2417 | 0.01068 | -0.1972 | -22.6311
-9.5 | -0.1848 | 0.01011 | -0.198 | -18.2789
-8.5 | -0.0678 | 0.00909 | -0.2 | -7.4587
-8 | -0.0089 | 0.00873 | -0.2008 | -1.0195
-7.5 | 0.052 | 0.00811 | -0.2023 | 6.4118
-7 | 0.1117 | 0.00779 | -0.2033 | 14.3389
-6.5 | 0.1717 | 0.00752 | -0.2042 | 22.8324
-6 | 0.2314 | 0.0073 | -0.205 | 31.6986
-5.5 | 0.2923 | 0.00698 | -0.2061 | 41.8768
-5 | 0.3524 | 0.00681 | -0.2069 | 51.7474
-4.5 | 0.4129 | 0.00661 | -0.2079 | 62.466
-4 | 0.4728 | 0.00648 | -0.2087 | 72.963
-3 | 0.5937 | 0.00617 | -0.2106 | 96.2237
-2.5 | 0.6551 | 0.00596 | -0.2118 | 109.9161
-2 | 0.7181 | 0.00566 | -0.2136 | 126.8728
-1.5 | 0.7796 | 0.00549 | -0.2149 | 142.0036
-1 | 0.8388 | 0.00548 | -0.2156 | 153.0657
-0.5 | 0.8965 | 0.00558 | -0.2159 | 160.6631
0 | 0.9538 | 0.0057 | -0.2161 | 167.3333
0.5 | 1.0111 | 0.00583 | -0.2163 | 173.4305
1 | 1.0677 | 0.00599 | -0.2164 | 178.2471
1.5 | 1.1238 | 0.00618 | -0.2164 | 181.8447
2 | 1.1786 | 0.00646 | -0.2162 | 182.4458
2.5 | 1.232 | 0.00684 | -0.2157 | 180.117
3 | 1.2846 | 0.00726 | -0.2151 | 176.9421
3.5 | 1.3372 | 0.00767 | -0.2145 | 174.3416
4 | 1.3897 | 0.00805 | -0.2139 | 172.6335
4.5 | 1.4408 | 0.00854 | -0.2131 | 168.7119
5 | 1.491 | 0.00905 | -0.2121 | 164.7514
5.5 | 1.5398 | 0.00965 | -0.2109 | 159.5648
6 | 1.5867 | 0.01034 | -0.2094 | 153.4526
6.5 | 1.632 | 0.01111 | -0.2076 | 146.8947
7 | 1.6737 | 0.01206 | -0.2053 | 138.7811
8 | 1.7522 | 0.01398 | -0.1996 | 125.3362
8.5 | 1.7873 | 0.01475 | -0.1959 | 121.1729
9 | 1.8205 | 0.0156 | -0.192 | 116.6987
9.5 | 1.8563 | 0.01637 | -0.1887 | 113.3965
10 | 1.8883 | 0.01738 | -0.1848 | 108.6479
10.5 | 1.918 | 0.01813 | -0.1806 | 105.7915
11 | 1.9474 | 0.01936 | -0.1767 | 100.5888
11.5 | 1.9731 | 0.02088 | -0.1726 | 94.4971
12 | 2.0022 | 0.02227 | -0.1692 | 89.9057
12.5 | 2.025 | 0.02416 | -0.1652 | 83.8162
13 | 2.0461 | 0.02632 | -0.1614 | 77.7394
13.5 | 2.0693 | 0.02845 | -0.1582 | 72.7346
14 | 2.0869 | 0.03117 | -0.1548 | 66.9522
14.5 | 2.1026 | 0.03425 | -0.1516 | 61.3898
15 | 2.12 | 0.03734 | -0.1489 | 56.7756
15.5 | 2.1308 | 0.04126 | -0.1462 | 51.6432
16 | 2.1416 | 0.0454 | -0.1438 | 47.1718
16.5 | 2.1489 | 0.05013 | -0.1417 | 42.8665
17 | 2.1514 | 0.05569 | -0.14 | 38.6317
17.5 | 2.1462 | 0.06253 | -0.1386 | 34.3227
18 | 2.1369 | 0.07027 | -0.1378 | 30.4098
18.5 | 2.1155 | 0.08018 | -0.1378 | 26.3844
19 | 2.0924 | 0.09082 | -0.1387 | 23.039
19.5 | 2.0743 | 0.101 | -0.1404 | 20.5376
20 | 2.0543 | 0.11171 | -0.1428 | 18.3896

## 59. Re 3M Mach 0.10 (1)
BIGFOIL.COM POLAR EXPORT
fx63137sm
FX 63-137 13.7% smoothed |  |  |  | Cl Max: | 2.209 | at alpha= | 11.5 | deg
JavaFoil+Calcfoil stall+Eppler ext transition |  |  |  | L/D Max: | 186.149 | at alpha= | -2 | deg
Re: | 3000000 |  |  | Cd Min: | 0.00433 | at alpha= | -3 | deg
Mach: | 0.1 |  |  | Cl=0 at alpha= | -9.0196 | deg
|  |  |  | @ Cl=0.1, Cd= | 0.0086377
|  |  |  | @ Cl=0.4, Cd= | 0.0057791
|  |  |  | @ Cl=0.6, Cd= | 0.0047869
alpha (deg) | Cl | Cd | Cm | Cl/Cd
-20 | -0.359 | 0.16598 | -0.095 | -2.16
-19.5 | -0.366 | 0.15757 | -0.095 | -2.321
-19 | -0.372 | 0.14882 | -0.096 | -2.5
-18.5 | -0.377 | 0.14207 | -0.095 | -2.653
-18 | -0.381 | 0.13657 | -0.096 | -2.786
-17.5 | -0.382 | 0.12887 | -0.097 | -2.968
-17 | -0.382 | 0.12348 | -0.096 | -3.095
-16.5 | -0.38 | 0.11845 | -0.096 | -3.209
-16 | -0.375 | 0.1117 | -0.097 | -3.362
-15.5 | -0.368 | 0.10667 | -0.097 | -3.453
-15 | -0.358 | 0.10018 | -0.098 | -3.577
-14.5 | -0.345 | 0.09545 | -0.098 | -3.617
-14 | -0.329 | 0.09115 | -0.099 | -3.611
-13.5 | -0.31 | 0.08603 | -0.1 | -3.601
-13 | -0.287 | 0.08143 | -0.1 | -3.525
-12.5 | -0.262 | 0.07517 | -0.109 | -3.483
-12 | -0.232 | 0.07205 | -0.107 | -3.223
-11.5 | -0.2 | 0.06751 | -0.11 | -2.959
-11 | -0.169 | 0.05154 | -0.146 | -3.269
-10.5 | -0.139 | 0.02364 | -0.183 | -5.887
-10 | -0.096 | 0.01673 | -0.191 | -5.767
-9.5 | -0.049 | 0.01316 | -0.196 | -3.709
-9 | 0.002 | 0.01131 | -0.199 | 0.205
-8.5 | 0.056 | 0.00951 | -0.202 | 5.911
-8 | 0.113 | 0.00838 | -0.205 | 13.428
-7.5 | 0.171 | 0.00757 | -0.207 | 22.541
-7 | 0.231 | 0.00691 | -0.209 | 33.369
-6.5 | 0.293 | 0.00635 | -0.211 | 46.097
-6 | 0.357 | 0.0059 | -0.214 | 60.532
-5.5 | 0.421 | 0.00572 | -0.216 | 73.673
-5 | 0.484 | 0.00544 | -0.217 | 89.096
-4.5 | 0.547 | 0.00471 | -0.218 | 116.017
-4 | 0.609 | 0.0048 | -0.218 | 127.062
-3.5 | 0.672 | 0.00485 | -0.219 | 138.549
-3 | 0.737 | 0.00433 | -0.22 | 169.948
-2.5 | 0.798 | 0.00448 | -0.22 | 178.123
-2 | 0.859 | 0.00461 | -0.221 | 186.149
-1.5 | 0.916 | 0.00547 | -0.221 | 167.331
-1 | 0.976 | 0.00563 | -0.222 | 173.49
-0.5 | 1.036 | 0.00594 | -0.222 | 174.599
0 | 1.097 | 0.0062 | -0.222 | 176.856
0.5 | 1.157 | 0.00646 | -0.223 | 179.113
1 | 1.216 | 0.00674 | -0.223 | 180.49
1.5 | 1.276 | 0.0071 | -0.223 | 179.772
2 | 1.335 | 0.00745 | -0.224 | 179.092
2.5 | 1.393 | 0.00785 | -0.224 | 177.569
3 | 1.451 | 0.00827 | -0.224 | 175.417
3.5 | 1.508 | 0.00873 | -0.225 | 172.771
4 | 1.565 | 0.00922 | -0.225 | 169.792
4.5 | 1.621 | 0.00982 | -0.225 | 165.113
5 | 1.676 | 0.01042 | -0.225 | 160.799
5.5 | 1.73 | 0.01106 | -0.226 | 156.373
6 | 1.783 | 0.01177 | -0.226 | 151.51
6.5 | 1.835 | 0.01447 | -0.226 | 126.802
7 | 1.886 | 0.0152 | -0.226 | 124.057
7.5 | 1.936 | 0.01604 | -0.226 | 120.678
8 | 1.985 | 0.01677 | -0.227 | 118.352
8.5 | 2.031 | 0.01755 | -0.227 | 115.741
9 | 2.075 | 0.01841 | -0.227 | 112.757
9.5 | 2.118 | 0.01935 | -0.227 | 109.473
10 | 2.155 | 0.02026 | -0.227 | 106.372
10.5 | 2.179 | 0.02138 | -0.227 | 101.896
11 | 2.197 | 0.02253 | -0.227 | 97.502
11.5 | 2.209 | 0.02372 | -0.227 | 93.152
12 | 2.206 | 0.0208 | -0.226 | 106.048
12.5 | 2.201 | 0.02203 | -0.226 | 99.925
13 | 2.188 | 0.02687 | -0.225 | 81.407
13.5 | 2.158 | 0.02849 | -0.223 | 75.749
14 | 2.092 | 0.03728 | -0.217 | 56.128
14.5 | 2.058 | 0.04003 | -0.216 | 51.416
15 | 2.019 | 0.04281 | -0.215 | 47.167
15.5 | 1.976 | 0.04578 | -0.213 | 43.174
16 | 1.926 | 0.05004 | -0.212 | 38.485
16.5 | 1.872 | 0.05463 | -0.21 | 34.261

## 60. Re 3M Mach 0.10 (2)
BIGFOIL.COM POLAR EXPORT
fx63137sm
FX 63-137 13.7% smoothed |  |  |  | Cl Max: | 2.1477 | at alpha= | 17 | deg
XFOIL ncrit=9 |  |  |  | L/D Max: | 182.338 | at alpha= | 2 | deg
Re: | 3000000 |  |  | Cd Min: | 0.11886 | at alpha= | 20 | deg
Mach: | 0.1 |  |  | Cl=0 at alpha= | -7.9039 | deg
|  |  |  | @ Cl=0.1, Cd= | 0.0079196
|  |  |  | @ Cl=0.4, Cd= | 0.0066862
|  |  |  | @ Cl=0.6, Cd= | 0.0061868
alpha (deg) | Cl | Cd | Cm | Cl/Cd
-14 | -0.6958 | 0.0423 | -0.1277 | -16.4492
-13.5 | -0.6683 | 0.03371 | -0.1417 | -19.825
-13 | -0.6666 | 0.02601 | -0.1499 | -25.6286
-12.5 | -0.6059 | 0.01986 | -0.1656 | -30.5086
-12 | -0.5002 | 0.01762 | -0.1803 | -28.3882
-11.5 | -0.4029 | 0.01539 | -0.1934 | -26.1793
-10.5 | -0.3035 | 0.01176 | -0.1971 | -25.8078
-10 | -0.2473 | 0.01101 | -0.1979 | -22.4614
-9.5 | -0.1898 | 0.01037 | -0.1988 | -18.3028
-9 | -0.1314 | 0.00977 | -0.1997 | -13.4493
-8.5 | -0.0716 | 0.00924 | -0.2008 | -7.7489
-8 | -0.0118 | 0.00883 | -0.2017 | -1.3364
-7.5 | 0.0496 | 0.00822 | -0.2031 | 6.0341
-7 | 0.11 | 0.00786 | -0.2041 | 13.9949
-6.5 | 0.1706 | 0.00758 | -0.205 | 22.5066
-6 | 0.2311 | 0.00734 | -0.2059 | 31.485
-5.5 | 0.2925 | 0.00701 | -0.207 | 41.7261
-5 | 0.353 | 0.00684 | -0.2078 | 51.6082
-4.5 | 0.4141 | 0.00664 | -0.2088 | 62.3645
-4 | 0.4745 | 0.0065 | -0.2096 | 73
-3.5 | 0.5347 | 0.00639 | -0.2103 | 83.6776
-3 | 0.5961 | 0.0062 | -0.2114 | 96.1452
-2.5 | 0.658 | 0.00599 | -0.2127 | 109.8497
-2 | 0.7215 | 0.00569 | -0.2145 | 126.8014
-1.5 | 0.7835 | 0.00551 | -0.2159 | 142.196
-1 | 0.8432 | 0.0055 | -0.2166 | 153.3091
-0.5 | 0.9013 | 0.0056 | -0.2169 | 160.9464
0 | 0.959 | 0.00572 | -0.217 | 167.6573
0.5 | 1.0167 | 0.00585 | -0.2173 | 173.7949
1 | 1.0736 | 0.00602 | -0.2173 | 178.3389
2 | 1.1852 | 0.0065 | -0.217 | 182.3385
2.5 | 1.2389 | 0.00688 | -0.2165 | 180.0727
3 | 1.292 | 0.00729 | -0.2159 | 177.2291
3.5 | 1.3447 | 0.00772 | -0.2153 | 174.1839
4 | 1.3976 | 0.00811 | -0.2146 | 172.3305
4.5 | 1.4489 | 0.00861 | -0.2137 | 168.2811
5 | 1.4995 | 0.00912 | -0.2127 | 164.4189
5.5 | 1.5484 | 0.00973 | -0.2115 | 159.1367
6 | 1.5951 | 0.01046 | -0.2098 | 152.4952
6.5 | 1.6399 | 0.01128 | -0.2078 | 145.3812
7 | 1.6818 | 0.01222 | -0.2053 | 137.6268
7.5 | 1.7192 | 0.01335 | -0.202 | 128.779
8 | 1.7574 | 0.01418 | -0.1987 | 123.9351
8.5 | 1.7919 | 0.01497 | -0.1948 | 119.6994
9 | 1.8262 | 0.01584 | -0.191 | 115.2904
9.5 | 1.8612 | 0.0167 | -0.1874 | 111.4491
10 | 1.8937 | 0.01774 | -0.1836 | 106.7475
10.5 | 1.923 | 0.01857 | -0.1792 | 103.5541
11 | 1.9516 | 0.01992 | -0.1752 | 97.9719
11.5 | 1.9776 | 0.0215 | -0.171 | 91.9814
12 | 2.0059 | 0.02304 | -0.1675 | 87.0616
12.5 | 2.0281 | 0.02509 | -0.1635 | 80.833
13 | 2.0493 | 0.02738 | -0.1598 | 74.8466
13.5 | 2.0723 | 0.02967 | -0.1566 | 69.845
14 | 2.0885 | 0.03268 | -0.1532 | 63.9076
14.5 | 2.1051 | 0.03586 | -0.1501 | 58.7033
15 | 2.121 | 0.03926 | -0.1474 | 54.0245
15.5 | 2.1305 | 0.04352 | -0.1447 | 48.9545
16 | 2.1413 | 0.04788 | -0.1425 | 44.7222
16.5 | 2.1456 | 0.05319 | -0.1405 | 40.3384
17 | 2.1477 | 0.05906 | -0.139 | 36.3647
17.5 | 2.1394 | 0.06658 | -0.1379 | 32.1328
18 | 2.1252 | 0.07532 | -0.1374 | 28.2156
18.5 | 2.1012 | 0.08592 | -0.138 | 24.4553
19 | 2.0753 | 0.09732 | -0.1395 | 21.3245
19.5 | 2.0559 | 0.10795 | -0.1417 | 19.0449
20 | 2.0359 | 0.11886 | -0.1447 | 17.1286

## 61. Re 3M Mach 0.25 (1)
BIGFOIL.COM POLAR EXPORT
fx63137sm
FX 63-137 13.7% smoothed |  |  |  | Cl Max: | 2.195 | at alpha= | 11 | deg
JavaFoil+Calcfoil stall+Eppler ext transition |  |  |  | L/D Max: | 188.864 | at alpha= | -2 | deg
Re: | 3000000 |  |  | Cd Min: | 0.00437 | at alpha= | -3 | deg
Mach: | 0.25 |  |  | Cl=0 at alpha= | -9.0204 | deg
|  |  |  | @ Cl=0.1, Cd= | 0.0097421
|  |  |  | @ Cl=0.4, Cd= | 0.0060488
|  |  |  | @ Cl=0.6, Cd= | 0.005132
alpha (deg) | Cl | Cd | Cm | Cl/Cd
-19.5 | -0.061 | 0.16465 | -0.102 | -0.373
-19 | -0.058 | 0.15624 | -0.1 | -0.374
-18.5 | -0.056 | 0.15034 | -0.099 | -0.37
-18 | -0.136 | 0.14411 | -0.099 | -0.946
-17.5 | -0.173 | 0.14083 | -0.097 | -1.23
-17 | -0.202 | 0.13432 | -0.096 | -1.503
-16.5 | -0.225 | 0.12716 | -0.098 | -1.773
-16 | -0.244 | 0.11906 | -0.098 | -2.053
-15.5 | -0.259 | 0.11211 | -0.097 | -2.307
-15 | -0.268 | 0.10501 | -0.099 | -2.556
-14.5 | -0.273 | 0.0993 | -0.099 | -2.749
-14 | -0.272 | 0.0933 | -0.1 | -2.92
-13.5 | -0.267 | 0.08876 | -0.101 | -3.003
-13 | -0.255 | 0.08361 | -0.1 | -3.052
-12.5 | -0.239 | 0.07968 | -0.1 | -2.995
-12 | -0.217 | 0.07512 | -0.095 | -2.883
-11.5 | -0.19 | 0.07057 | -0.1 | -2.691
-11 | -0.158 | 0.06606 | -0.104 | -2.393
-10.5 | -0.123 | 0.06105 | -0.114 | -2.012
-10 | -0.085 | 0.05474 | -0.128 | -1.544
-9.5 | -0.047 | 0.01975 | -0.192 | -2.389
-9 | 0.002 | 0.01364 | -0.201 | 0.169
-8.5 | 0.056 | 0.0109 | -0.205 | 5.16
-8 | 0.113 | 0.0094 | -0.208 | 12.032
-7.5 | 0.172 | 0.00828 | -0.211 | 20.842
-7 | 0.234 | 0.00745 | -0.213 | 31.381
-6.5 | 0.297 | 0.00681 | -0.215 | 43.584
-6 | 0.362 | 0.00627 | -0.218 | 57.714
-5.5 | 0.429 | 0.00588 | -0.221 | 73.037
-5 | 0.497 | 0.00551 | -0.223 | 90.221
-4.5 | 0.561 | 0.00563 | -0.224 | 99.596
-4 | 0.626 | 0.0048 | -0.224 | 130.328
-3.5 | 0.69 | 0.00491 | -0.225 | 140.396
-3 | 0.757 | 0.00437 | -0.226 | 173.202
-2.5 | 0.82 | 0.0045 | -0.226 | 182.281
-2 | 0.882 | 0.00467 | -0.227 | 188.864
-1.5 | 0.941 | 0.00555 | -0.227 | 169.625
-1 | 1.003 | 0.00571 | -0.228 | 175.468
-0.5 | 1.064 | 0.00603 | -0.228 | 176.526
0 | 1.127 | 0.00635 | -0.229 | 177.414
0.5 | 1.188 | 0.00659 | -0.229 | 180.15
1 | 1.249 | 0.0069 | -0.229 | 181.112
1.5 | 1.31 | 0.00727 | -0.23 | 180.245
2 | 1.371 | 0.00767 | -0.23 | 178.786
2.5 | 1.431 | 0.00811 | -0.23 | 176.396
3 | 1.49 | 0.00858 | -0.231 | 173.61
3.5 | 1.548 | 0.00907 | -0.231 | 170.705
4 | 1.606 | 0.0097 | -0.231 | 165.54
4.5 | 1.663 | 0.01025 | -0.231 | 162.281
5 | 1.718 | 0.01086 | -0.232 | 158.182
5.5 | 1.773 | 0.01163 | -0.232 | 152.435
6 | 1.826 | 0.01238 | -0.232 | 147.493
6.5 | 1.878 | 0.01527 | -0.232 | 123.049
7 | 1.929 | 0.01614 | -0.232 | 119.553
7.5 | 1.979 | 0.01698 | -0.233 | 116.529
8 | 2.027 | 0.01797 | -0.233 | 112.81
8.5 | 2.071 | 0.01893 | -0.233 | 109.449
9 | 2.114 | 0.01983 | -0.233 | 106.572
9.5 | 2.154 | 0.02092 | -0.233 | 102.948
10 | 2.185 | 0.02227 | -0.233 | 98.13
10.5 | 2.193 | 0.01938 | -0.233 | 113.132
11 | 2.195 | 0.02061 | -0.232 | 106.501
11.5 | 2.189 | 0.02595 | -0.232 | 84.334
12 | 2.169 | 0.02737 | -0.231 | 79.234
12.5 | 2.13 | 0.02887 | -0.229 | 73.766
13 | 2.048 | 0.03813 | -0.223 | 53.704
13.5 | 1.994 | 0.04112 | -0.222 | 48.496
14 | 1.93 | 0.04473 | -0.22 | 43.141
14.5 | 1.854 | 0.04943 | -0.218 | 37.506
15 | 1.769 | 0.05439 | -0.216 | 32.533
15.5 | 1.675 | 0.06067 | -0.213 | 27.612
16 | 1.571 | 0.06885 | -0.209 | 22.815

## 62. Re 3M Mach 0.25 (2)
BIGFOIL.COM POLAR EXPORT
fx63137sm
FX 63-137 13.7% smoothed |  |  |  | Cl Max: | 2.1315 | at alpha= | 16 | deg
XFOIL ncrit=9 |  |  |  | L/D Max: | 183.514 | at alpha= | 2 | deg
Re: | 3000000 |  |  | Cd Min: | 0.23056 | at alpha= | -20 | deg
Mach: | 0.25 |  |  | Cl=0 at alpha= | -7.7601 | deg
|  |  |  | @ Cl=0.1, Cd= | 0.0083175
|  |  |  | @ Cl=0.4, Cd= | 0.0068655
|  |  |  | @ Cl=0.6, Cd= | 0.0063628
alpha (deg) | Cl | Cd | Cm | Cl/Cd
-20 | -0.4586 | 0.23056 | -0.0113 | -1.9891
-19.5 | -0.4423 | 0.22539 | -0.014 | -1.9624
-19 | -0.4265 | 0.21988 | -0.0166 | -1.9397
-18.5 | -0.4113 | 0.21428 | -0.0189 | -1.9195
-18 | -0.3931 | 0.20812 | -0.0223 | -1.8888
-17.5 | -0.3656 | 0.20033 | -0.0287 | -1.825
-17 | -0.1414 | 0.15608 | -0.0675 | -0.90595
-16.5 | -0.1323 | 0.15196 | -0.07 | -0.87062
-15.5 | -0.2685 | 0.16697 | -0.0534 | -1.6081
-15 | -0.2411 | 0.15983 | -0.0596 | -1.5085
-14.5 | -0.2116 | 0.15318 | -0.0659 | -1.3814
-14 | -0.1912 | 0.1463 | -0.0699 | -1.3069
-13 | -0.148 | 0.12941 | -0.0812 | -1.1437
-12 | -0.1032 | 0.1123 | -0.0945 | -0.91897
-11.5 | -0.3544 | 0.05543 | -0.1266 | -6.3936
-11 | -0.3423 | 0.02757 | -0.1761 | -12.4157
-10.5 | -0.3239 | 0.01971 | -0.1899 | -16.4333
-10 | -0.278 | 0.01444 | -0.1995 | -19.2521
-9.5 | -0.2195 | 0.01264 | -0.2016 | -17.3655
-9 | -0.1579 | 0.01145 | -0.2031 | -13.7904
-8.5 | -0.0951 | 0.01051 | -0.2044 | -9.0485
-8 | -0.031 | 0.00968 | -0.2057 | -3.2025
-7.5 | 0.0336 | 0.00905 | -0.2069 | 3.7127
-7 | 0.0996 | 0.00832 | -0.2086 | 11.9712
-6.5 | 0.1635 | 0.00792 | -0.2096 | 20.6439
-6 | 0.2278 | 0.00759 | -0.2106 | 30.0132
-5.5 | 0.2921 | 0.00728 | -0.2116 | 40.1236
-5 | 0.3563 | 0.00699 | -0.2126 | 50.9728
-4.5 | 0.4195 | 0.00681 | -0.2134 | 61.6006
-4 | 0.483 | 0.00664 | -0.2143 | 72.741
-3.5 | 0.5463 | 0.00649 | -0.2152 | 84.1757
-3 | 0.6096 | 0.00634 | -0.2162 | 96.1514
-2.5 | 0.6738 | 0.00614 | -0.2175 | 109.7394
-2 | 0.7395 | 0.00587 | -0.2192 | 125.9796
-1.5 | 0.8052 | 0.00562 | -0.221 | 143.274
-1 | 0.8672 | 0.00562 | -0.2217 | 154.306
-0.5 | 0.9276 | 0.00571 | -0.222 | 162.4518
0 | 0.9874 | 0.00585 | -0.2222 | 168.7863
0.5 | 1.0469 | 0.006 | -0.2223 | 174.4833
1 | 1.1058 | 0.00619 | -0.2222 | 178.643
1.5 | 1.1643 | 0.00641 | -0.2221 | 181.6381
2 | 1.2222 | 0.00666 | -0.2219 | 183.5135
2.5 | 1.2778 | 0.00706 | -0.2212 | 180.9915
3 | 1.3325 | 0.00751 | -0.2204 | 177.4301
3.5 | 1.3868 | 0.00797 | -0.2194 | 174.0025
4.5 | 1.4933 | 0.00899 | -0.2171 | 166.1068
5 | 1.5447 | 0.00959 | -0.2156 | 161.074
5.5 | 1.5943 | 0.01027 | -0.2137 | 155.2386
6.5 | 1.6827 | 0.01212 | -0.2081 | 138.8366
7 | 1.7165 | 0.01332 | -0.2033 | 128.8664
7.5 | 1.7467 | 0.01446 | -0.1978 | 120.7953
8 | 1.7817 | 0.01546 | -0.1933 | 115.2458
8.5 | 1.8165 | 0.01653 | -0.189 | 109.8911
9 | 1.8533 | 0.01755 | -0.1851 | 105.6011
9.5 | 1.8843 | 0.01894 | -0.1805 | 99.4879
10 | 1.9195 | 0.02018 | -0.1767 | 95.1189
10.5 | 1.9448 | 0.02166 | -0.1716 | 89.7876
11 | 1.9692 | 0.0238 | -0.167 | 82.7395
11.5 | 1.9985 | 0.02575 | -0.1633 | 77.6117
12 | 2.0232 | 0.0282 | -0.1595 | 71.7447
12.5 | 2.0414 | 0.03134 | -0.1555 | 65.1372
13 | 2.0644 | 0.0343 | -0.1522 | 60.1866
13.5 | 2.0836 | 0.03779 | -0.1491 | 55.1363
14 | 2.0957 | 0.04216 | -0.146 | 49.7083
14.5 | 2.1113 | 0.04643 | -0.1434 | 45.4728
15 | 2.122 | 0.05144 | -0.1412 | 41.2519
15.5 | 2.1273 | 0.05734 | -0.1392 | 37.0998
16 | 2.1315 | 0.06367 | -0.1378 | 33.4773
16.5 | 2.1295 | 0.07104 | -0.1369 | 29.9761
17 | 2.1164 | 0.08024 | -0.1368 | 26.3759
17.5 | 2.0892 | 0.09184 | -0.1379 | 22.7483
18 | 2.0548 | 0.10495 | -0.1404 | 19.5788
18.5 | 2.0265 | 0.11753 | -0.1437 | 17.2424
19 | 2.0022 | 0.12966 | -0.1478 | 15.4419
20 | 1.9673 | 0.15198 | -0.1576 | 12.9445

## 63. Re 3M Mach 0.50 (1)
BIGFOIL.COM POLAR EXPORT
fx63137sm
FX 63-137 13.7% smoothed |  |  |  | Cl Max: | 2.118 | at alpha= | 8 | deg
JavaFoil+Calcfoil stall+Eppler ext transition |  |  |  | L/D Max: | 211.369 | at alpha= | 0 | deg
Re: | 3000000 |  |  | Cd Min: | 0.00452 | at alpha= | -3 | deg
Mach: | 0.5 |  |  | Cl=0 at alpha= | -9.0179 | deg
|  |  |  | @ Cl=0.1, Cd= | 0.048093
|  |  |  | @ Cl=0.4, Cd= | 0.0081796
|  |  |  | @ Cl=0.6, Cd= | 0.0064576
alpha (deg) | Cl | Cd | Cm | Cl/Cd
-20 | -0.604 | 0.1646 | -0.124 | -3.67
-19.5 | -0.577 | 0.17777 | -0.122 | -3.243
-19 | -0.55 | 0.15559 | -0.123 | -3.533
-18.5 | -0.523 | 0.14837 | -0.124 | -3.523
-18 | -0.496 | 0.14576 | -0.124 | -3.4
-17.5 | -0.468 | 0.14487 | -0.122 | -3.229
-17 | -0.44 | 0.15907 | -0.116 | -2.764
-16.5 | -0.413 | 0.13553 | -0.118 | -3.045
-16 | -0.386 | 0.12322 | -0.119 | -3.128
-15.5 | -0.358 | 0.11897 | -0.12 | -3.011
-15 | -0.331 | 0.1154 | -0.119 | -2.865
-14.5 | -0.303 | 0.11121 | -0.115 | -2.722
-14 | -0.275 | 0.10585 | -0.115 | -2.601
-13.5 | -0.248 | 0.1026 | -0.115 | -2.416
-13 | -0.22 | 0.09747 | -0.115 | -2.26
-12.5 | -0.193 | 0.08227 | -0.119 | -2.345
-12 | -0.165 | 0.08368 | -0.111 | -1.971
-11.5 | -0.137 | 0.07516 | -0.115 | -1.828
-11 | -0.11 | 0.06889 | -0.119 | -1.595
-10.5 | -0.082 | 0.06282 | -0.126 | -1.31
-10 | -0.055 | 0.05763 | -0.135 | -0.949
-9.5 | -0.027 | 0.06433 | -0.108 | -0.412
-9 | 0.001 | 0.05741 | -0.109 | 0.021
-8.5 | 0.029 | 0.05069 | -0.125 | 0.574
-8 | 0.082 | 0.04873 | -0.12 | 1.692
-7.5 | 0.143 | 0.04657 | -0.11 | 3.069
-7 | 0.207 | 0.03786 | -0.158 | 5.475
-6.5 | 0.309 | 0.0094 | -0.233 | 32.913
-6 | 0.383 | 0.00837 | -0.236 | 45.754
-5.5 | 0.458 | 0.00753 | -0.238 | 60.778
-5 | 0.533 | 0.00694 | -0.241 | 76.769
-4.5 | 0.608 | 0.0064 | -0.244 | 95.066
-4 | 0.685 | 0.00603 | -0.246 | 113.576
-3.5 | 0.769 | 0.0056 | -0.251 | 137.462
-3 | 0.845 | 0.00452 | -0.252 | 186.986
-2.5 | 0.916 | 0.00468 | -0.253 | 195.594
-2 | 0.986 | 0.00486 | -0.253 | 203.024
-1.5 | 1.05 | 0.00503 | -0.254 | 208.52
-1 | 1.119 | 0.00533 | -0.254 | 209.938
-0.5 | 1.188 | 0.00563 | -0.255 | 210.847
0 | 1.255 | 0.00594 | -0.255 | 211.369
0.5 | 1.324 | 0.00631 | -0.256 | 209.683
1 | 1.391 | 0.00666 | -0.256 | 208.782
1.5 | 1.46 | 0.0071 | -0.257 | 205.654
2 | 1.527 | 0.00878 | -0.257 | 174.013
2.5 | 1.593 | 0.00943 | -0.257 | 168.83
3 | 1.656 | 0.01008 | -0.258 | 164.228
3.5 | 1.719 | 0.01083 | -0.258 | 158.67
4 | 1.779 | 0.01168 | -0.258 | 152.407
4.5 | 1.838 | 0.01271 | -0.259 | 144.678
5 | 1.894 | 0.01175 | -0.259 | 161.231
5.5 | 1.943 | 0.01505 | -0.259 | 129.113
6 | 1.991 | 0.01623 | -0.259 | 122.64
6.5 | 2.034 | 0.01748 | -0.259 | 116.334
7 | 2.071 | 0.02404 | -0.259 | 86.126
7.5 | 2.099 | 0.02551 | -0.259 | 82.295
8 | 2.118 | 0.02734 | -0.258 | 77.475
8.5 | 2.11 | 0.02967 | -0.257 | 71.13
9 | 2.066 | 0.03242 | -0.254 | 63.731
9.5 | 1.994 | 0.03584 | -0.251 | 55.644
10 | 1.689 | 0.05651 | -0.238 | 29.896
10.5 | 1.083 | 0.12299 | -0.142 | 8.808
11 | 1.107 | 0.09925 | -0.134 | 11.152
11.5 | 1.142 | 0.10346 | -0.152 | 11.039
12 | 1.163 | 0.10268 | -0.142 | 11.329
12.5 | 1.192 | 0.10778 | -0.146 | 11.061
13 | 1.236 | 0.1139 | -0.169 | 10.85

## 64. Re 3M Mach 0.50 (2)
BIGFOIL.COM POLAR EXPORT
fx63137sm
FX 63-137 13.7% smoothed |  |  |  | Cl Max: | 2.027 | at alpha= | 12.5 | deg
XFOIL ncrit=9 |  |  |  | L/D Max: | 181.076 | at alpha= | 2 | deg
Re: | 3000000 |  |  | Cd Min: | 0.14843 | at alpha= | 16 | deg
Mach: | 0.5 |  |  | Cl=0 at alpha= | -99 | deg
|  |  |  | @ Cl=0.1, Cd= | 0.00648
|  |  |  | @ Cl=0.4, Cd= | 0.00648
|  |  |  | @ Cl=0.6, Cd= | 0.00648
alpha (deg) | Cl | Cd | Cm | Cl/Cd
0 | 1.1106 | 0.00648 | -0.2435 | 171.3889
0.5 | 1.1792 | 0.00669 | -0.2432 | 176.2631
1 | 1.2467 | 0.00697 | -0.2426 | 178.8666
2 | 1.3798 | 0.00762 | -0.2407 | 181.0761
2.5 | 1.4426 | 0.00812 | -0.2389 | 177.6601
3.5 | 1.5606 | 0.00938 | -0.2334 | 166.3753
4 | 1.6117 | 0.0101 | -0.2289 | 159.5743
4.5 | 1.6598 | 0.01095 | -0.2238 | 151.5799
5 | 1.7036 | 0.01202 | -0.218 | 141.7304
5.5 | 1.7418 | 0.01338 | -0.2114 | 130.1794
6 | 1.7673 | 0.01538 | -0.2033 | 114.909
6.5 | 1.7786 | 0.01832 | -0.194 | 97.0852
7 | 1.8019 | 0.02113 | -0.1871 | 85.2769
7.5 | 1.8332 | 0.02387 | -0.1816 | 76.7993
8.5 | 1.8965 | 0.03024 | -0.1719 | 62.7149
9 | 1.9258 | 0.03404 | -0.1674 | 56.5746
9.5 | 1.9541 | 0.03821 | -0.1633 | 51.1411
10 | 1.9763 | 0.04321 | -0.1594 | 45.7371
10.5 | 1.992 | 0.04917 | -0.1559 | 40.5125
11.5 | 2.0204 | 0.06174 | -0.1497 | 32.7243
12 | 2.0265 | 0.06962 | -0.1477 | 29.108
12.5 | 2.027 | 0.07846 | -0.1464 | 25.8348
13 | 2.0172 | 0.08881 | -0.1463 | 22.7137
13.5 | 2.0111 | 0.09908 | -0.1467 | 20.2977
14 | 2.0068 | 0.10933 | -0.1479 | 18.3554
14.5 | 2.0028 | 0.11974 | -0.1497 | 16.7262
15 | 2.0033 | 0.12965 | -0.1519 | 15.4516
15.5 | 2.0007 | 0.14009 | -0.1551 | 14.2815
16 | 2.0154 | 0.14843 | -0.1572 | 13.5781

## 65. Re 4M Mach 0.00 (1)
BIGFOIL.COM POLAR EXPORT
fx63137sm
FX 63-137 13.7% smoothed |  |  |  | Cl Max: | 2.217 | at alpha= | 12 | deg
JavaFoil+Calcfoil stall+Eppler ext transition |  |  |  | L/D Max: | 182.182 | at alpha= | 1 | deg
Re: | 4000000 |  |  | Cd Min: | 0.00432 | at alpha= | -3 | deg
Mach: | 0 |  |  | Cl=0 at alpha= | -9.0196 | deg
|  |  |  | @ Cl=0.1, Cd= | 0.0078111
|  |  |  | @ Cl=0.4, Cd= | 0.0054357
|  |  |  | @ Cl=0.6, Cd= | 0.0046467
alpha (deg) | Cl | Cd | Cm | Cl/Cd
-20 | -0.394 | 0.15755 | -0.101 | -2.499
-19.5 | -0.398 | 0.15087 | -0.1 | -2.64
-19 | -0.402 | 0.14404 | -0.1 | -2.791
-18.5 | -0.405 | 0.13828 | -0.101 | -2.926
-18 | -0.406 | 0.13107 | -0.102 | -3.095
-17.5 | -0.405 | 0.12603 | -0.1 | -3.211
-17 | -0.402 | 0.12014 | -0.101 | -3.349
-16.5 | -0.398 | 0.11424 | -0.102 | -3.481
-16 | -0.391 | 0.10889 | -0.101 | -3.586
-15.5 | -0.381 | 0.10304 | -0.103 | -3.701
-15 | -0.369 | 0.09833 | -0.103 | -3.754
-14.5 | -0.354 | 0.0936 | -0.104 | -3.785
-14 | -0.337 | 0.08796 | -0.107 | -3.827
-13.5 | -0.317 | 0.08122 | -0.114 | -3.898
-13 | -0.293 | 0.07686 | -0.115 | -3.807
-12.5 | -0.267 | 0.06866 | -0.127 | -3.894
-12 | -0.236 | 0.06582 | -0.126 | -3.593
-11.5 | -0.206 | 0.05563 | -0.141 | -3.699
-11 | -0.184 | 0.02262 | -0.184 | -8.114
-10.5 | -0.143 | 0.01684 | -0.19 | -8.497
-10 | -0.098 | 0.01369 | -0.194 | -7.146
-9.5 | -0.049 | 0.01138 | -0.198 | -4.324
-9 | 0.002 | 0.00974 | -0.2 | 0.24
-8.5 | 0.057 | 0.00841 | -0.203 | 6.725
-8 | 0.113 | 0.00763 | -0.205 | 14.774
-7.5 | 0.171 | 0.00691 | -0.207 | 24.762
-7 | 0.231 | 0.00633 | -0.21 | 36.517
-6.5 | 0.294 | 0.00587 | -0.212 | 50.048
-6 | 0.357 | 0.00562 | -0.215 | 63.593
-5.5 | 0.42 | 0.00535 | -0.216 | 78.455
-5 | 0.482 | 0.00523 | -0.216 | 92.092
-4.5 | 0.544 | 0.00462 | -0.217 | 117.806
-4 | 0.607 | 0.00465 | -0.217 | 130.527
-3.5 | 0.669 | 0.00475 | -0.218 | 140.803
-3 | 0.733 | 0.00432 | -0.219 | 169.716
-2.5 | 0.794 | 0.00439 | -0.219 | 180.908
-2 | 0.854 | 0.00515 | -0.22 | 166.058
-1.5 | 0.911 | 0.00538 | -0.22 | 169.526
-1 | 0.971 | 0.00562 | -0.221 | 172.852
-0.5 | 1.031 | 0.00586 | -0.221 | 175.87
0 | 1.091 | 0.00608 | -0.221 | 179.407
0.5 | 1.151 | 0.00637 | -0.222 | 180.755
1 | 1.21 | 0.00664 | -0.222 | 182.182
1.5 | 1.27 | 0.00697 | -0.222 | 182.171
2 | 1.328 | 0.00732 | -0.223 | 181.366
2.5 | 1.387 | 0.00774 | -0.223 | 179.238
3 | 1.444 | 0.00816 | -0.223 | 176.94
3.5 | 1.501 | 0.00862 | -0.224 | 174.225
4 | 1.557 | 0.00909 | -0.224 | 171.288
4.5 | 1.613 | 0.00966 | -0.224 | 167.042
5 | 1.668 | 0.01014 | -0.224 | 164.561
5.5 | 1.722 | 0.01077 | -0.225 | 159.829
6 | 1.775 | 0.0132 | -0.225 | 134.494
6.5 | 1.827 | 0.01382 | -0.225 | 132.145
7 | 1.878 | 0.0145 | -0.225 | 129.514
7.5 | 1.928 | 0.01518 | -0.225 | 127.006
8 | 1.977 | 0.01586 | -0.225 | 124.616
8.5 | 2.023 | 0.01657 | -0.226 | 122.077
9 | 2.068 | 0.01735 | -0.226 | 119.173
9.5 | 2.111 | 0.01822 | -0.226 | 115.892
10 | 2.148 | 0.01917 | -0.226 | 112.05
10.5 | 2.173 | 0.01999 | -0.226 | 108.729
11 | 2.193 | 0.02108 | -0.226 | 104.066
11.5 | 2.208 | 0.02221 | -0.226 | 99.418
12 | 2.217 | 0.02319 | -0.226 | 95.566
12.5 | 2.211 | 0.02063 | -0.225 | 107.184
13 | 2.204 | 0.0217 | -0.225 | 101.557
13.5 | 2.189 | 0.02623 | -0.224 | 83.46
14 | 2.122 | 0.03372 | -0.218 | 62.925
14.5 | 2.091 | 0.03634 | -0.216 | 57.539
15 | 2.057 | 0.03873 | -0.215 | 53.117
15.5 | 2.017 | 0.04184 | -0.214 | 48.212
16 | 1.975 | 0.04509 | -0.212 | 43.794
16.5 | 1.928 | 0.04849 | -0.211 | 39.767
17 | 1.877 | 0.0528 | -0.209 | 35.55

## 66. Re 4M Mach 0.00 (2)
BIGFOIL.COM POLAR EXPORT
fx63137sm
FX 63-137 13.7% smoothed |  |  |  | Cl Max: | 2.1729 | at alpha= | 16.5 | deg
XFOIL ncrit=9 |  |  |  | L/D Max: | 188.331 | at alpha= | 1.5 | deg
Re: | 4000000 |  |  | Cd Min: | 0.10777 | at alpha= | 20 | deg
Mach: | 0 |  |  | Cl=0 at alpha= | -7.9831 | deg
|  |  |  | @ Cl=0.1, Cd= | 0.0073649
|  |  |  | @ Cl=0.4, Cd= | 0.0063195
|  |  |  | @ Cl=0.6, Cd= | 0.0059247
alpha (deg) | Cl | Cd | Cm | Cl/Cd
-16 | -0.8838 | 0.04305 | -0.127 | -20.5296
-15.5 | -0.9 | 0.03249 | -0.1382 | -27.7008
-15 | -0.8623 | 0.02739 | -0.1475 | -31.4823
-14.5 | -0.8296 | 0.02187 | -0.1567 | -37.9332
-14 | -0.7631 | 0.01827 | -0.1678 | -41.7679
-13 | -0.6331 | 0.01495 | -0.1785 | -42.3478
-12.5 | -0.527 | 0.01336 | -0.1914 | -39.4461
-12 | -0.4545 | 0.0127 | -0.1962 | -35.7874
-11.5 | -0.4051 | 0.01193 | -0.1962 | -33.9564
-11 | -0.3516 | 0.01137 | -0.1966 | -30.9235
-10.5 | -0.2962 | 0.01075 | -0.1973 | -27.5535
-10 | -0.2384 | 0.00974 | -0.1989 | -24.4764
-9.5 | -0.1795 | 0.00898 | -0.2003 | -19.9889
-9 | -0.121 | 0.00856 | -0.2012 | -14.1355
-8.5 | -0.0615 | 0.00818 | -0.2021 | -7.5183
-8 | -0.002 | 0.00786 | -0.203 | -0.25445
-7.5 | 0.0572 | 0.00762 | -0.2038 | 7.5066
-7 | 0.1176 | 0.00726 | -0.2049 | 16.1983
-6.5 | 0.1782 | 0.00696 | -0.2059 | 25.6034
-6 | 0.2381 | 0.00677 | -0.2067 | 35.1699
-5.5 | 0.2976 | 0.00662 | -0.2074 | 44.9547
-5 | 0.3583 | 0.00641 | -0.2084 | 55.897
-4.5 | 0.4182 | 0.00628 | -0.2092 | 66.5924
-4 | 0.478 | 0.00617 | -0.2099 | 77.4716
-3.5 | 0.5378 | 0.00607 | -0.2107 | 88.5997
-3 | 0.5982 | 0.00593 | -0.2116 | 100.8769
-2.5 | 0.6593 | 0.00575 | -0.2128 | 114.6609
-2 | 0.7208 | 0.00556 | -0.2141 | 129.6403
-1.5 | 0.7832 | 0.00532 | -0.2157 | 147.218
-1 | 0.8431 | 0.00527 | -0.2166 | 159.981
-0.5 | 0.9011 | 0.00536 | -0.2169 | 168.1157
0 | 0.9585 | 0.00548 | -0.2171 | 174.9088
0.5 | 1.0158 | 0.0056 | -0.2174 | 181.3929
1 | 1.0723 | 0.00577 | -0.2174 | 185.8406
1.5 | 1.1281 | 0.00599 | -0.2174 | 188.3306
2.5 | 1.2352 | 0.00673 | -0.2165 | 183.5364
3 | 1.2879 | 0.00715 | -0.2159 | 180.1259
3.5 | 1.341 | 0.00752 | -0.2154 | 178.3245
4 | 1.3928 | 0.00796 | -0.2147 | 174.9749
4.5 | 1.4445 | 0.0084 | -0.214 | 171.9643
5 | 1.4948 | 0.00891 | -0.2131 | 167.7666
5.5 | 1.5432 | 0.00954 | -0.2118 | 161.761
6 | 1.5907 | 0.0102 | -0.2104 | 155.951
6.5 | 1.6352 | 0.01103 | -0.2084 | 148.2502
7 | 1.6774 | 0.01196 | -0.2061 | 140.2508
7.5 | 1.7202 | 0.01277 | -0.2039 | 134.7063
8 | 1.7637 | 0.01345 | -0.2018 | 131.1301
8.5 | 1.8037 | 0.01415 | -0.1991 | 127.47
9 | 1.8402 | 0.01478 | -0.1957 | 124.5061
9.5 | 1.8746 | 0.01556 | -0.192 | 120.4756
10 | 1.9111 | 0.01627 | -0.1888 | 117.4616
10.5 | 1.9434 | 0.01725 | -0.1851 | 112.6609
11 | 1.9716 | 0.01813 | -0.1807 | 108.7479
11.5 | 2.0021 | 0.01927 | -0.177 | 103.8972
12 | 2.0272 | 0.02081 | -0.1728 | 97.4147
12.5 | 2.0539 | 0.02232 | -0.1691 | 92.0206
13 | 2.0774 | 0.02415 | -0.1653 | 86.0207
13.5 | 2.0966 | 0.02644 | -0.1614 | 79.2965
14 | 2.1185 | 0.02867 | -0.1581 | 73.8926
14.5 | 2.1357 | 0.03142 | -0.1547 | 67.9726
15 | 2.1494 | 0.03468 | -0.1514 | 61.9781
15.5 | 2.164 | 0.03804 | -0.1486 | 56.8875
16 | 2.1706 | 0.04241 | -0.1456 | 51.1813
16.5 | 2.1729 | 0.04754 | -0.143 | 45.7068
17 | 2.1694 | 0.05367 | -0.1408 | 40.4211
17.5 | 2.1567 | 0.06137 | -0.1391 | 35.1426
18 | 2.1417 | 0.06987 | -0.1381 | 30.6526
18.5 | 2.1258 | 0.07896 | -0.1381 | 26.9225
19 | 2.1103 | 0.08839 | -0.1387 | 23.8749
19.5 | 2.0969 | 0.09777 | -0.1401 | 21.4473
20 | 2.0807 | 0.10777 | -0.1421 | 19.3069

## 67. Re 4M Mach 0.10 (1)
BIGFOIL.COM POLAR EXPORT
fx63137sm
FX 63-137 13.7% smoothed |  |  |  | Cl Max: | 2.216 | at alpha= | 12 | deg
JavaFoil+Calcfoil stall+Eppler ext transition |  |  |  | L/D Max: | 190.164 | at alpha= | -2 | deg
Re: | 4000000 |  |  | Cd Min: | 0.00431 | at alpha= | -3 | deg
Mach: | 0.1 |  |  | Cl=0 at alpha= | -9.0196 | deg
|  |  |  | @ Cl=0.1, Cd= | 0.0079975
|  |  |  | @ Cl=0.4, Cd= | 0.0054643
|  |  |  | @ Cl=0.6, Cd= | 0.0046198
alpha (deg) | Cl | Cd | Cm | Cl/Cd
-20 | -0.359 | 0.16174 | -0.097 | -2.219
-19.5 | -0.366 | 0.15477 | -0.098 | -2.366
-19 | -0.373 | 0.14523 | -0.1 | -2.565
-18.5 | -0.378 | 0.13893 | -0.1 | -2.718
-18 | -0.381 | 0.13312 | -0.101 | -2.863
-17.5 | -0.383 | 0.12779 | -0.1 | -2.996
-17 | -0.383 | 0.12082 | -0.101 | -3.169
-16.5 | -0.381 | 0.11514 | -0.101 | -3.306
-16 | -0.376 | 0.10952 | -0.101 | -3.433
-15.5 | -0.369 | 0.10471 | -0.102 | -3.523
-15 | -0.359 | 0.09925 | -0.103 | -3.616
-14.5 | -0.346 | 0.09402 | -0.103 | -3.678
-14 | -0.33 | 0.08951 | -0.105 | -3.685
-13.5 | -0.311 | 0.08382 | -0.107 | -3.705
-13 | -0.288 | 0.07853 | -0.111 | -3.67
-12.5 | -0.264 | 0.07105 | -0.122 | -3.711
-12 | -0.234 | 0.0681 | -0.121 | -3.434
-11.5 | -0.202 | 0.06131 | -0.13 | -3.299
-11 | -0.181 | 0.02543 | -0.181 | -7.127
-10.5 | -0.142 | 0.01785 | -0.19 | -7.968
-10 | -0.097 | 0.01432 | -0.194 | -6.807
-9.5 | -0.049 | 0.01176 | -0.198 | -4.179
-9 | 0.002 | 0.01024 | -0.201 | 0.228
-8.5 | 0.057 | 0.00875 | -0.204 | 6.46
-8 | 0.113 | 0.00777 | -0.206 | 14.536
-7.5 | 0.171 | 0.00701 | -0.208 | 24.443
-7 | 0.232 | 0.00641 | -0.21 | 36.169
-6.5 | 0.294 | 0.00592 | -0.213 | 49.696
-6 | 0.359 | 0.00564 | -0.215 | 63.547
-5.5 | 0.422 | 0.00537 | -0.217 | 78.528
-5 | 0.484 | 0.00525 | -0.217 | 92.183
-4.5 | 0.547 | 0.00456 | -0.218 | 120.026
-4 | 0.609 | 0.00463 | -0.218 | 131.639
-3.5 | 0.672 | 0.00479 | -0.219 | 140.18
-3 | 0.737 | 0.00431 | -0.22 | 171.056
-2.5 | 0.798 | 0.00442 | -0.22 | 180.437
-2 | 0.859 | 0.00452 | -0.221 | 190.164
-1.5 | 0.916 | 0.0054 | -0.221 | 169.551
-1 | 0.976 | 0.00561 | -0.222 | 174.083
-0.5 | 1.036 | 0.00589 | -0.222 | 175.843
0 | 1.097 | 0.00612 | -0.222 | 179.361
0.5 | 1.157 | 0.00638 | -0.223 | 181.232
1 | 1.216 | 0.00666 | -0.223 | 182.64
1.5 | 1.276 | 0.00702 | -0.223 | 181.848
2 | 1.335 | 0.00738 | -0.224 | 180.968
2.5 | 1.393 | 0.00779 | -0.224 | 178.784
3 | 1.451 | 0.00823 | -0.224 | 176.426
3.5 | 1.508 | 0.00869 | -0.225 | 173.566
4 | 1.565 | 0.00918 | -0.225 | 170.451
4.5 | 1.621 | 0.0097 | -0.225 | 167.158
5 | 1.676 | 0.01025 | -0.225 | 163.539
5.5 | 1.73 | 0.0109 | -0.226 | 158.658
6 | 1.783 | 0.01328 | -0.226 | 134.229
6.5 | 1.835 | 0.01393 | -0.226 | 131.735
7 | 1.886 | 0.01465 | -0.226 | 128.748
7.5 | 1.936 | 0.01532 | -0.226 | 126.371
8 | 1.985 | 0.01612 | -0.227 | 123.083
8.5 | 2.031 | 0.01686 | -0.227 | 120.443
9 | 2.075 | 0.01753 | -0.227 | 118.404
9.5 | 2.118 | 0.01841 | -0.227 | 115.047
10 | 2.155 | 0.01941 | -0.227 | 111.002
10.5 | 2.179 | 0.02035 | -0.227 | 107.061
11 | 2.197 | 0.0215 | -0.227 | 102.173
11.5 | 2.209 | 0.02257 | -0.227 | 97.886
12 | 2.216 | 0.02366 | -0.227 | 93.646
12.5 | 2.206 | 0.02097 | -0.226 | 105.16
13 | 2.195 | 0.02227 | -0.226 | 98.566
13.5 | 2.172 | 0.0269 | -0.224 | 80.743
14 | 2.101 | 0.03493 | -0.218 | 60.142
14.5 | 2.066 | 0.03764 | -0.217 | 54.883
15 | 2.027 | 0.04023 | -0.216 | 50.4
15.5 | 1.984 | 0.04294 | -0.214 | 46.199
16 | 1.933 | 0.04709 | -0.213 | 41.044
16.5 | 1.879 | 0.05133 | -0.211 | 36.602
17 | 1.821 | 0.05638 | -0.209 | 32.301

## 68. Re 4M Mach 0.10 (2)
BIGFOIL.COM POLAR EXPORT
fx63137sm
FX 63-137 13.7% smoothed |  |  |  | Cl Max: | 2.1715 | at alpha= | 16.5 | deg
XFOIL ncrit=9 |  |  |  | L/D Max: | 188.126 | at alpha= | 1.5 | deg
Re: | 4000000 |  |  | Cd Min: | 0.1142 | at alpha= | 20 | deg
Mach: | 0.1 |  |  | Cl=0 at alpha= | -7.96 | deg
|  |  |  | @ Cl=0.1, Cd= | 0.0074334
|  |  |  | @ Cl=0.4, Cd= | 0.0063485
|  |  |  | @ Cl=0.6, Cd= | 0.0059616
alpha (deg) | Cl | Cd | Cm | Cl/Cd
-15.5 | -0.8102 | 0.04858 | -0.1232 | -16.6776
-15 | -0.8282 | 0.03645 | -0.1365 | -22.7215
-14.5 | -0.8086 | 0.02716 | -0.1521 | -29.7717
-14 | -0.7785 | 0.02133 | -0.1614 | -36.4979
-13.5 | -0.726 | 0.01857 | -0.1675 | -39.0953
-13 | -0.6451 | 0.0162 | -0.1774 | -39.821
-12.5 | -0.5362 | 0.01417 | -0.1915 | -37.8405
-12 | -0.4613 | 0.01335 | -0.1968 | -34.5543
-11.5 | -0.4121 | 0.01241 | -0.197 | -33.2071
-11 | -0.3583 | 0.01175 | -0.1974 | -30.4936
-10.5 | -0.3024 | 0.01106 | -0.1982 | -27.3418
-10 | -0.2448 | 0.01033 | -0.1992 | -23.698
-9.5 | -0.1846 | 0.0092 | -0.2011 | -20.0652
-9 | -0.1251 | 0.00869 | -0.2021 | -14.3959
-8.5 | -0.0651 | 0.00829 | -0.203 | -7.8528
-8 | -0.0048 | 0.00794 | -0.2039 | -0.60453
-7.5 | 0.0552 | 0.00767 | -0.2047 | 7.1969
-7 | 0.1158 | 0.00735 | -0.2057 | 15.7551
-6.5 | 0.1773 | 0.00701 | -0.2068 | 25.2924
-6 | 0.2379 | 0.0068 | -0.2076 | 34.9853
-5.5 | 0.2979 | 0.00665 | -0.2083 | 44.797
-5 | 0.359 | 0.00643 | -0.2093 | 55.832
-4.5 | 0.4194 | 0.00631 | -0.21 | 66.4659
-4 | 0.4798 | 0.00619 | -0.2108 | 77.5121
-3.5 | 0.5401 | 0.00608 | -0.2116 | 88.8322
-3 | 0.6008 | 0.00596 | -0.2125 | 100.8054
-2.5 | 0.6624 | 0.00577 | -0.2137 | 114.8007
-2 | 0.7243 | 0.00559 | -0.215 | 129.5707
-1.5 | 0.7872 | 0.00534 | -0.2166 | 147.4157
-1 | 0.8475 | 0.00529 | -0.2175 | 160.2079
-0.5 | 0.9059 | 0.00538 | -0.2179 | 168.3829
0 | 0.9637 | 0.0055 | -0.2181 | 175.2182
0.5 | 1.0214 | 0.00563 | -0.2183 | 181.421
1 | 1.0783 | 0.0058 | -0.2184 | 185.9138
1.5 | 1.1344 | 0.00603 | -0.2183 | 188.126
2.5 | 1.2424 | 0.00676 | -0.2174 | 183.787
3 | 1.2953 | 0.00719 | -0.2167 | 180.153
3.5 | 1.3486 | 0.00757 | -0.2162 | 178.1506
4 | 1.4007 | 0.00803 | -0.2154 | 174.4334
4.5 | 1.4527 | 0.00847 | -0.2147 | 171.5112
5 | 1.5034 | 0.00898 | -0.2137 | 167.4165
5.5 | 1.5518 | 0.00963 | -0.2123 | 161.1423
6 | 1.5991 | 0.01033 | -0.2107 | 154.8015
6.5 | 1.6437 | 0.01117 | -0.2087 | 147.1531
7 | 1.6852 | 0.01215 | -0.2061 | 138.6996
7.5 | 1.7285 | 0.01293 | -0.2038 | 133.6814
8 | 1.7718 | 0.01362 | -0.2015 | 130.0881
8.5 | 1.8091 | 0.01432 | -0.1981 | 126.3338
9 | 1.8448 | 0.01502 | -0.1944 | 122.8229
9.5 | 1.8805 | 0.01581 | -0.1908 | 118.9437
10 | 1.917 | 0.0166 | -0.1875 | 115.4819
10.5 | 1.9488 | 0.01766 | -0.1837 | 110.3511
11 | 1.9775 | 0.01857 | -0.1793 | 106.489
11.5 | 2.0072 | 0.01984 | -0.1754 | 101.1694
12 | 2.0313 | 0.02151 | -0.171 | 94.4351
12.5 | 2.0586 | 0.0231 | -0.1674 | 89.1169
13 | 2.0812 | 0.02511 | -0.1635 | 82.8833
13.5 | 2.1 | 0.02758 | -0.1596 | 76.1421
14 | 2.1218 | 0.02996 | -0.1563 | 70.8211
14.5 | 2.1376 | 0.03301 | -0.1529 | 64.7561
15 | 2.1518 | 0.03641 | -0.1498 | 59.0991
15.5 | 2.1642 | 0.04018 | -0.1469 | 53.8626
16 | 2.171 | 0.04476 | -0.1442 | 48.5031
16.5 | 2.1715 | 0.05032 | -0.1417 | 43.1538
17 | 2.1646 | 0.05714 | -0.1397 | 37.8824
17.5 | 2.1459 | 0.06596 | -0.1383 | 32.5334
18 | 2.1292 | 0.07506 | -0.1378 | 28.3666
18.5 | 2.1107 | 0.08485 | -0.1382 | 24.8757
19 | 2.0957 | 0.0945 | -0.1393 | 22.1767
19.5 | 2.0814 | 0.10422 | -0.1411 | 19.9712
20 | 2.0667 | 0.1142 | -0.1435 | 18.0972

## 69. Re 4M Mach 0.25 (1)
BIGFOIL.COM POLAR EXPORT
fx63137sm
FX 63-137 13.7% smoothed |  |  |  | Cl Max: | 2.2 | at alpha= | 10.5 | deg
JavaFoil+Calcfoil stall+Eppler ext transition |  |  |  | L/D Max: | 193.18 | at alpha= | -2 | deg
Re: | 4000000 |  |  | Cd Min: | 0.00433 | at alpha= | -3 | deg
Mach: | 0.25 |  |  | Cl=0 at alpha= | -9.02 | deg
|  |  |  | @ Cl=0.1, Cd= | 0.0089868
|  |  |  | @ Cl=0.4, Cd= | 0.0057449
|  |  |  | @ Cl=0.6, Cd= | 0.004986
alpha (deg) | Cl | Cd | Cm | Cl/Cd
-19.5 | -0.061 | 0.15924 | -0.103 | -0.386
-19 | -0.059 | 0.15363 | -0.102 | -0.381
-18.5 | -0.056 | 0.14782 | -0.102 | -0.376
-18 | -0.136 | 0.14245 | -0.1 | -0.958
-17.5 | -0.173 | 0.13737 | -0.099 | -1.261
-17 | -0.202 | 0.13405 | -0.098 | -1.507
-16.5 | -0.226 | 0.12418 | -0.1 | -1.817
-16 | -0.245 | 0.11636 | -0.1 | -2.102
-15.5 | -0.259 | 0.10997 | -0.1 | -2.354
-15 | -0.269 | 0.10367 | -0.102 | -2.591
-14.5 | -0.273 | 0.09732 | -0.103 | -2.807
-14 | -0.273 | 0.0921 | -0.104 | -2.962
-13.5 | -0.267 | 0.08663 | -0.105 | -3.082
-13 | -0.256 | 0.08181 | -0.106 | -3.126
-12.5 | -0.239 | 0.07781 | -0.106 | -3.072
-12 | -0.217 | 0.07425 | -0.103 | -2.923
-11.5 | -0.19 | 0.06929 | -0.106 | -2.746
-11 | -0.159 | 0.06326 | -0.118 | -2.512
-10.5 | -0.124 | 0.05586 | -0.133 | -2.225
-10 | -0.093 | 0.02348 | -0.187 | -3.952
-9.5 | -0.048 | 0.01515 | -0.198 | -3.179
-9 | 0.002 | 0.01196 | -0.203 | 0.194
-8.5 | 0.057 | 0.00996 | -0.207 | 5.676
-8 | 0.114 | 0.00867 | -0.209 | 13.107
-7.5 | 0.173 | 0.00767 | -0.212 | 22.58
-7 | 0.235 | 0.00694 | -0.214 | 33.844
-6.5 | 0.298 | 0.00636 | -0.217 | 46.902
-6 | 0.364 | 0.00589 | -0.219 | 61.736
-5.5 | 0.431 | 0.00562 | -0.222 | 76.732
-5 | 0.497 | 0.00532 | -0.223 | 93.466
-4.5 | 0.561 | 0.0054 | -0.224 | 103.863
-4 | 0.626 | 0.00471 | -0.224 | 132.754
-3.5 | 0.69 | 0.00478 | -0.225 | 144.297
-3 | 0.757 | 0.00433 | -0.226 | 174.976
-2.5 | 0.82 | 0.00443 | -0.226 | 184.857
-2 | 0.882 | 0.00457 | -0.227 | 193.18
-1.5 | 0.941 | 0.00548 | -0.227 | 171.609
-1 | 1.003 | 0.0057 | -0.228 | 176.066
-0.5 | 1.064 | 0.006 | -0.228 | 177.466
0 | 1.127 | 0.00623 | -0.229 | 180.821
0.5 | 1.188 | 0.00653 | -0.229 | 182.073
1 | 1.249 | 0.00684 | -0.229 | 182.73
1.5 | 1.31 | 0.00719 | -0.23 | 182.202
2 | 1.371 | 0.00759 | -0.23 | 180.565
2.5 | 1.431 | 0.00802 | -0.23 | 178.49
3 | 1.49 | 0.0085 | -0.231 | 175.347
3.5 | 1.548 | 0.00899 | -0.231 | 172.184
4 | 1.606 | 0.00959 | -0.231 | 167.372
4.5 | 1.663 | 0.01011 | -0.231 | 164.522
5 | 1.718 | 0.01067 | -0.232 | 161.078
5.5 | 1.773 | 0.01139 | -0.232 | 155.694
6 | 1.826 | 0.01396 | -0.232 | 130.798
6.5 | 1.878 | 0.0147 | -0.232 | 127.788
7 | 1.929 | 0.0155 | -0.232 | 124.457
7.5 | 1.979 | 0.01623 | -0.233 | 121.941
8 | 2.027 | 0.01711 | -0.233 | 118.476
8.5 | 2.071 | 0.018 | -0.233 | 115.102
9 | 2.114 | 0.019 | -0.233 | 111.236
9.5 | 2.154 | 0.02001 | -0.233 | 107.658
10 | 2.185 | 0.02106 | -0.233 | 103.773
10.5 | 2.2 | 0.02223 | -0.233 | 98.973
11 | 2.199 | 0.01955 | -0.233 | 112.46
11.5 | 2.192 | 0.02066 | -0.232 | 106.114
12 | 2.176 | 0.02586 | -0.232 | 84.112
12.5 | 2.143 | 0.02757 | -0.231 | 77.728
13 | 2.056 | 0.03581 | -0.224 | 57.404
13.5 | 2.002 | 0.03871 | -0.223 | 51.71
14 | 1.937 | 0.042 | -0.221 | 46.121
14.5 | 1.861 | 0.04635 | -0.219 | 40.159
15 | 1.777 | 0.05105 | -0.217 | 34.808
15.5 | 1.684 | 0.05656 | -0.215 | 29.763

## 70. Re 4M Mach 0.25 (2)
BIGFOIL.COM POLAR EXPORT
fx63137sm
FX 63-137 13.7% smoothed |  |  |  | Cl Max: | 2.1619 | at alpha= | 15.5 | deg
XFOIL ncrit=9 |  |  |  | L/D Max: | 189.579 | at alpha= | 1.5 | deg
Re: | 4000000 |  |  | Cd Min: | 0.1881 | at alpha= | -17 | deg
Mach: | 0.25 |  |  | Cl=0 at alpha= | -7.8269 | deg
|  |  |  | @ Cl=0.1, Cd= | 0.0077654
|  |  |  | @ Cl=0.4, Cd= | 0.0064877
|  |  |  | @ Cl=0.6, Cd= | 0.0060964
alpha (deg) | Cl | Cd | Cm | Cl/Cd
-17 | -0.3167 | 0.1881 | -0.0436 | -1.6837
-16.5 | -0.2919 | 0.18033 | -0.0495 | -1.6187
-16 | -0.2652 | 0.17214 | -0.0558 | -1.5406
-15.5 | -0.2398 | 0.16389 | -0.0623 | -1.4632
-15 | -0.2143 | 0.15592 | -0.0686 | -1.3744
-14.5 | -0.1976 | 0.14911 | -0.0716 | -1.3252
-12.5 | -0.4514 | 0.05597 | -0.1288 | -8.065
-12 | -0.465 | 0.03788 | -0.1512 | -12.2756
-11.5 | -0.4354 | 0.02111 | -0.1879 | -20.6253
-11 | -0.3885 | 0.01662 | -0.1977 | -23.3755
-10.5 | -0.3365 | 0.01422 | -0.2007 | -23.6639
-10 | -0.2778 | 0.01273 | -0.2023 | -21.8225
-9.5 | -0.2163 | 0.01158 | -0.2037 | -18.6788
-9 | -0.1515 | 0.00994 | -0.2062 | -15.2414
-8.5 | -0.0868 | 0.0091 | -0.2076 | -9.5385
-8 | -0.0224 | 0.00855 | -0.2086 | -2.6199
-7.5 | 0.0423 | 0.00809 | -0.2096 | 5.2287
-7 | 0.1063 | 0.00773 | -0.2104 | 13.7516
-6 | 0.2355 | 0.00701 | -0.2125 | 33.5949
-5.5 | 0.2992 | 0.00678 | -0.2134 | 44.1298
-5 | 0.3629 | 0.00657 | -0.2142 | 55.2359
-4.5 | 0.426 | 0.00643 | -0.215 | 66.2519
-4 | 0.4893 | 0.00628 | -0.2158 | 77.914
-3.5 | 0.5521 | 0.00618 | -0.2166 | 89.3366
-3 | 0.6151 | 0.00607 | -0.2174 | 101.3344
-2.5 | 0.679 | 0.0059 | -0.2186 | 115.0847
-2 | 0.743 | 0.00574 | -0.2199 | 129.4425
-1.5 | 0.8088 | 0.00548 | -0.2217 | 147.5912
-1 | 0.8719 | 0.00541 | -0.2227 | 161.1645
-0.5 | 0.9324 | 0.0055 | -0.2231 | 169.5273
0.5 | 1.052 | 0.00578 | -0.2234 | 182.0069
1 | 1.1111 | 0.00596 | -0.2234 | 186.4262
1.5 | 1.1697 | 0.00617 | -0.2233 | 189.5786
2 | 1.2262 | 0.00651 | -0.2229 | 188.3564
2.5 | 1.2819 | 0.00691 | -0.2222 | 185.5137
3 | 1.3359 | 0.00742 | -0.2212 | 180.0404
3.5 | 1.3914 | 0.0078 | -0.2205 | 178.3846
4 | 1.4449 | 0.00831 | -0.2194 | 173.8748
4.5 | 1.4978 | 0.00884 | -0.2182 | 169.4344
5 | 1.5493 | 0.00944 | -0.2167 | 164.1208
5.5 | 1.5987 | 0.01014 | -0.2148 | 157.6627
6 | 1.6447 | 0.01101 | -0.2122 | 149.3824
7 | 1.7256 | 0.01308 | -0.2051 | 131.9266
7.5 | 1.7616 | 0.01392 | -0.2006 | 126.5517
8 | 1.7986 | 0.01476 | -0.1963 | 121.8564
8.5 | 1.8374 | 0.01557 | -0.1924 | 118.009
9 | 1.8724 | 0.01663 | -0.1881 | 112.5917
9.5 | 1.9099 | 0.01761 | -0.1843 | 108.4554
10 | 1.9424 | 0.01893 | -0.18 | 102.6096
10.5 | 1.9749 | 0.02036 | -0.1759 | 96.999
11 | 2.0034 | 0.02171 | -0.1713 | 92.2801
11.5 | 2.0292 | 0.02376 | -0.1668 | 85.404
12 | 2.0525 | 0.02613 | -0.1625 | 78.5496
12.5 | 2.0794 | 0.02844 | -0.1589 | 73.1153
13 | 2.0991 | 0.03147 | -0.1551 | 66.7016
13.5 | 2.117 | 0.03489 | -0.1515 | 60.6764
14 | 2.136 | 0.03842 | -0.1484 | 55.596
14.5 | 2.1465 | 0.04298 | -0.1452 | 49.9418
15 | 2.1596 | 0.04756 | -0.1426 | 45.4079
15.5 | 2.1619 | 0.05357 | -0.1403 | 40.3565
16 | 2.1614 | 0.06028 | -0.1385 | 35.856
16.5 | 2.1493 | 0.06879 | -0.1373 | 31.2444
17 | 2.1222 | 0.07981 | -0.1372 | 26.5907
17.5 | 2.0916 | 0.09193 | -0.1384 | 22.7521
19 | 2.0313 | 0.12561 | -0.1464 | 16.1715
19.5 | 2.0136 | 0.1367 | -0.1506 | 14.7301
20 | 1.9997 | 0.14725 | -0.1552 | 13.5803

## 71. Re 4M Mach 0.50 (1)
BIGFOIL.COM POLAR EXPORT
fx63137sm
FX 63-137 13.7% smoothed |  |  |  | Cl Max: | 2.121 | at alpha= | 8 | deg
JavaFoil+Calcfoil stall+Eppler ext transition |  |  |  | L/D Max: | 214.745 | at alpha= | -0.5 | deg
Re: | 4000000 |  |  | Cd Min: | 0.00449 | at alpha= | -3 | deg
Mach: | 0.5 |  |  | Cl=0 at alpha= | -9.0179 | deg
|  |  |  | @ Cl=0.1, Cd= | 0.046754
|  |  |  | @ Cl=0.4, Cd= | 0.007696
|  |  |  | @ Cl=0.6, Cd= | 0.0060938
alpha (deg) | Cl | Cd | Cm | Cl/Cd
-20 | -0.604 | 0.16068 | -0.125 | -3.762
-19.5 | -0.577 | 0.16962 | -0.122 | -3.4
-19 | -0.55 | 0.15093 | -0.124 | -3.643
-18.5 | -0.523 | 0.14402 | -0.124 | -3.63
-18 | -0.496 | 0.1412 | -0.125 | -3.511
-17.5 | -0.468 | 0.13743 | -0.124 | -3.407
-17 | -0.44 | 0.15588 | -0.117 | -2.821
-16.5 | -0.413 | 0.13154 | -0.12 | -3.139
-16 | -0.386 | 0.12073 | -0.121 | -3.196
-15.5 | -0.358 | 0.11452 | -0.122 | -3.13
-15 | -0.331 | 0.11217 | -0.12 | -2.949
-14.5 | -0.303 | 0.10472 | -0.118 | -2.894
-14 | -0.276 | 0.09466 | -0.119 | -2.912
-13.5 | -0.248 | 0.08815 | -0.12 | -2.816
-13 | -0.221 | 0.08215 | -0.121 | -2.687
-12.5 | -0.193 | 0.08151 | -0.123 | -2.37
-12 | -0.165 | 0.08219 | -0.114 | -2.008
-11.5 | -0.137 | 0.07402 | -0.117 | -1.857
-11 | -0.11 | 0.06716 | -0.125 | -1.639
-10.5 | -0.083 | 0.06126 | -0.134 | -1.348
-10 | -0.056 | 0.05114 | -0.159 | -1.086
-9.5 | -0.027 | 0.06099 | -0.111 | -0.435
-9 | 0.001 | 0.05619 | -0.112 | 0.022
-8.5 | 0.029 | 0.04886 | -0.137 | 0.599
-8 | 0.083 | 0.04721 | -0.131 | 1.753
-7.5 | 0.143 | 0.0456 | -0.12 | 3.143
-7 | 0.235 | 0.01156 | -0.228 | 20.318
-6.5 | 0.311 | 0.0088 | -0.234 | 35.306
-6 | 0.385 | 0.00785 | -0.237 | 49.015
-5.5 | 0.459 | 0.00709 | -0.24 | 64.797
-5 | 0.535 | 0.00653 | -0.242 | 81.928
-4.5 | 0.611 | 0.00602 | -0.245 | 101.454
-4 | 0.691 | 0.00569 | -0.249 | 121.404
-3.5 | 0.769 | 0.0055 | -0.251 | 139.958
-3 | 0.845 | 0.00449 | -0.252 | 188.288
-2.5 | 0.916 | 0.00458 | -0.253 | 199.97
-2 | 0.986 | 0.00478 | -0.253 | 206.157
-1.5 | 1.05 | 0.00503 | -0.254 | 208.719
-1 | 1.119 | 0.00527 | -0.254 | 212.266
-0.5 | 1.188 | 0.00553 | -0.255 | 214.745
0 | 1.257 | 0.00588 | -0.256 | 213.834
0.5 | 1.325 | 0.00622 | -0.256 | 213.012
1 | 1.393 | 0.00768 | -0.256 | 181.448
1.5 | 1.46 | 0.00816 | -0.257 | 178.899
2 | 1.527 | 0.00868 | -0.257 | 175.972
2.5 | 1.593 | 0.00932 | -0.257 | 170.813
3 | 1.656 | 0.00997 | -0.258 | 166.12
3.5 | 1.719 | 0.01071 | -0.258 | 160.465
4 | 1.779 | 0.01148 | -0.258 | 155.03
4.5 | 1.838 | 0.01237 | -0.259 | 148.637
5 | 1.891 | 0.01353 | -0.259 | 139.75
5.5 | 1.943 | 0.01454 | -0.259 | 133.671
6 | 1.992 | 0.01558 | -0.259 | 127.871
6.5 | 2.035 | 0.01675 | -0.259 | 121.506
7 | 2.073 | 0.01806 | -0.259 | 114.775
7.5 | 2.102 | 0.02429 | -0.259 | 86.526
8 | 2.121 | 0.0261 | -0.259 | 81.244
8.5 | 2.119 | 0.02818 | -0.258 | 75.178
9 | 2.081 | 0.0306 | -0.256 | 68.002
9.5 | 2.002 | 0.0338 | -0.253 | 59.236
10 | 1.699 | 0.05303 | -0.24 | 32.043
10.5 | 1.084 | 0.11885 | -0.144 | 9.123
11 | 1.109 | 0.09597 | -0.139 | 11.555
11.5 | 1.177 | 0.09099 | -0.188 | 12.94
12 | 1.164 | 0.09843 | -0.143 | 11.824
12.5 | 1.195 | 0.10232 | -0.152 | 11.682
13 | 1.307 | 0.08871 | -0.212 | 14.738

## 72. Re 4M Mach 0.50 (2)
BIGFOIL.COM POLAR EXPORT
fx63137sm
FX 63-137 13.7% smoothed |  |  |  | Cl Max: | 2.1005 | at alpha= | 15.5 | deg
XFOIL ncrit=9 |  |  |  | L/D Max: | 189.441 | at alpha= | 1.5 | deg
Re: | 4000000 |  |  | Cd Min: | 0.12853 | at alpha= | 15.5 | deg
Mach: | 0.5 |  |  | Cl=0 at alpha= | -99 | deg
|  |  |  | @ Cl=0.1, Cd= | 0.00619
|  |  |  | @ Cl=0.4, Cd= | 0.00619
|  |  |  | @ Cl=0.6, Cd= | 0.00619
alpha (deg) | Cl | Cd | Cm | Cl/Cd
0 | 1.1184 | 0.00619 | -0.2451 | 180.6785
0.5 | 1.1873 | 0.00641 | -0.2449 | 185.2262
1 | 1.2552 | 0.00667 | -0.2444 | 188.1859
1.5 | 1.3223 | 0.00698 | -0.2436 | 189.4413
2 | 1.3885 | 0.00733 | -0.2425 | 189.427
2.5 | 1.4512 | 0.00784 | -0.2406 | 185.102
3 | 1.5126 | 0.0084 | -0.2384 | 180.0714
3.5 | 1.5693 | 0.00913 | -0.2352 | 171.8839
4 | 1.6243 | 0.00978 | -0.2313 | 166.0838
4.5 | 1.67 | 0.01066 | -0.2258 | 156.6604
5 | 1.7132 | 0.01172 | -0.2198 | 146.1775
5.5 | 1.7488 | 0.01314 | -0.2127 | 133.0898
6.5 | 1.7904 | 0.01775 | -0.1956 | 100.8676
7 | 1.824 | 0.01993 | -0.1895 | 91.5203
7.5 | 1.8595 | 0.02229 | -0.184 | 83.4231
8 | 1.8936 | 0.02502 | -0.1788 | 75.6835
8.5 | 1.929 | 0.02795 | -0.174 | 69.0161
9 | 1.9617 | 0.03136 | -0.1694 | 62.5542
9.5 | 1.988 | 0.03552 | -0.1648 | 55.9685
10 | 2.0168 | 0.03982 | -0.1607 | 50.6479
10.5 | 2.0422 | 0.04469 | -0.1569 | 45.697
11 | 2.0623 | 0.05042 | -0.1534 | 40.9024
11.5 | 2.0768 | 0.05712 | -0.1506 | 36.3585
12 | 2.0789 | 0.06463 | -0.1475 | 32.1662
12.5 | 2.086 | 0.07258 | -0.1455 | 28.7407
13 | 2.0867 | 0.08156 | -0.1443 | 25.5848
13.5 | 2.0888 | 0.09065 | -0.1437 | 23.0425
14 | 2.0867 | 0.10049 | -0.144 | 20.7653
14.5 | 2.0794 | 0.11112 | -0.1452 | 18.7131
15 | 2.0825 | 0.1207 | -0.1465 | 17.2535
15.5 | 2.1005 | 0.12853 | -0.147 | 16.3425

## 73. Re 5M Mach 0.00 (1)
BIGFOIL.COM POLAR EXPORT
fx63137sm
FX 63-137 13.7% smoothed |  |  |  | Cl Max: | 2.22 | at alpha= | 12.5 | deg
JavaFoil+Calcfoil stall+Eppler ext transition |  |  |  | L/D Max: | 182.582 | at alpha= | 1.5 | deg
Re: | 5000000 |  |  | Cd Min: | 0.00428 | at alpha= | -3 | deg
Mach: | 0 |  |  | Cl=0 at alpha= | -9.0196 | deg
|  |  |  | @ Cl=0.1, Cd= | 0.0073564
|  |  |  | @ Cl=0.4, Cd= | 0.0052635
|  |  |  | @ Cl=0.6, Cd= | 0.0045967
alpha (deg) | Cl | Cd | Cm | Cl/Cd
-20 | -0.394 | 0.15442 | -0.103 | -2.552
-19.5 | -0.398 | 0.15174 | -0.1 | -2.625
-19 | -0.403 | 0.14056 | -0.103 | -2.864
-18.5 | -0.405 | 0.13484 | -0.104 | -3.005
-18 | -0.406 | 0.12878 | -0.105 | -3.155
-17.5 | -0.405 | 0.12365 | -0.105 | -3.279
-17 | -0.403 | 0.11808 | -0.105 | -3.413
-16.5 | -0.398 | 0.11164 | -0.106 | -3.568
-16 | -0.391 | 0.10643 | -0.107 | -3.678
-15.5 | -0.382 | 0.10114 | -0.108 | -3.779
-15 | -0.37 | 0.09636 | -0.108 | -3.84
-14.5 | -0.355 | 0.09112 | -0.11 | -3.898
-14 | -0.338 | 0.08544 | -0.114 | -3.953
-13.5 | -0.318 | 0.07753 | -0.123 | -4.107
-13 | -0.294 | 0.07358 | -0.124 | -3.999
-12.5 | -0.271 | 0.06126 | -0.141 | -4.426
-12 | -0.241 | 0.0568 | -0.144 | -4.24
-11.5 | -0.219 | 0.03071 | -0.175 | -7.14
-11 | -0.186 | 0.0194 | -0.187 | -9.571
-10.5 | -0.144 | 0.01513 | -0.192 | -9.523
-10 | -0.098 | 0.01255 | -0.196 | -7.839
-9.5 | -0.049 | 0.01054 | -0.199 | -4.692
-9 | 0.002 | 0.00909 | -0.201 | 0.258
-8.5 | 0.057 | 0.00794 | -0.204 | 7.14
-8 | 0.113 | 0.00718 | -0.206 | 15.754
-7.5 | 0.172 | 0.00653 | -0.208 | 26.309
-7 | 0.232 | 0.00602 | -0.211 | 38.576
-6.5 | 0.295 | 0.00562 | -0.213 | 52.499
-6 | 0.358 | 0.00546 | -0.215 | 65.509
-5.5 | 0.42 | 0.00517 | -0.216 | 81.21
-5 | 0.482 | 0.00443 | -0.216 | 108.789
-4.5 | 0.544 | 0.00449 | -0.217 | 121.188
-4 | 0.607 | 0.00461 | -0.217 | 131.624
-3.5 | 0.669 | 0.00469 | -0.218 | 142.557
-3 | 0.733 | 0.00428 | -0.219 | 171.417
-2.5 | 0.794 | 0.00497 | -0.219 | 159.577
-2 | 0.854 | 0.00516 | -0.22 | 165.54
-1.5 | 0.911 | 0.00539 | -0.22 | 168.987
-1 | 0.971 | 0.00559 | -0.221 | 173.668
-0.5 | 1.031 | 0.00581 | -0.221 | 177.428
0 | 1.091 | 0.00607 | -0.221 | 179.928
0.5 | 1.151 | 0.00634 | -0.222 | 181.558
1 | 1.21 | 0.00664 | -0.222 | 182.385
1.5 | 1.27 | 0.00695 | -0.222 | 182.582
2 | 1.328 | 0.00728 | -0.223 | 182.526
2.5 | 1.387 | 0.00772 | -0.223 | 179.666
3 | 1.444 | 0.00813 | -0.223 | 177.679
3.5 | 1.501 | 0.00857 | -0.224 | 175.113
4 | 1.557 | 0.00905 | -0.224 | 172.164
4.5 | 1.613 | 0.00954 | -0.224 | 169.015
5 | 1.668 | 0.00999 | -0.224 | 166.948
5.5 | 1.722 | 0.01064 | -0.225 | 161.783
6 | 1.775 | 0.01281 | -0.225 | 138.566
6.5 | 1.827 | 0.01342 | -0.225 | 136.14
7 | 1.878 | 0.01412 | -0.225 | 132.967
7.5 | 1.928 | 0.01475 | -0.225 | 130.697
8 | 1.977 | 0.01538 | -0.225 | 128.547
8.5 | 2.023 | 0.01605 | -0.226 | 126.025
9 | 2.068 | 0.0168 | -0.226 | 123.077
9.5 | 2.111 | 0.01764 | -0.226 | 119.699
10 | 2.148 | 0.01855 | -0.226 | 115.795
10.5 | 2.173 | 0.01931 | -0.226 | 112.528
11 | 2.193 | 0.02035 | -0.226 | 107.793
11.5 | 2.208 | 0.02131 | -0.226 | 103.588
12 | 2.217 | 0.02254 | -0.226 | 98.358
12.5 | 2.22 | 0.02368 | -0.226 | 93.749
13 | 2.207 | 0.02097 | -0.225 | 105.225
13.5 | 2.194 | 0.02222 | -0.224 | 98.741
14 | 2.129 | 0.0321 | -0.219 | 66.322
14.5 | 2.098 | 0.03438 | -0.217 | 61.031
15 | 2.063 | 0.03682 | -0.216 | 56.025
15.5 | 2.023 | 0.03978 | -0.215 | 50.862
16 | 1.98 | 0.04288 | -0.213 | 46.188
16.5 | 1.934 | 0.04612 | -0.212 | 41.942
17 | 1.882 | 0.05048 | -0.21 | 37.28
17.5 | 1.829 | 0.05496 | -0.208 | 33.274

## 74. Re 5M Mach 0.00 (2)
BIGFOIL.COM POLAR EXPORT
fx63137sm
FX 63-137 13.7% smoothed |  |  |  | Cl Max: | 2.1878 | at alpha= | 16 | deg
XFOIL ncrit=9 |  |  |  | L/D Max: | 191.986 | at alpha= | 1.5 | deg
Re: | 5000000 |  |  | Cd Min: | 0.10386 | at alpha= | 20 | deg
Mach: | 0 |  |  | Cl=0 at alpha= | -8.0219 | deg
|  |  |  | @ Cl=0.1, Cd= | 0.0070104
|  |  |  | @ Cl=0.4, Cd= | 0.006081
|  |  |  | @ Cl=0.6, Cd= | 0.0057633
alpha (deg) | Cl | Cd | Cm | Cl/Cd
-16.5 | -0.7677 | 0.06956 | -0.1044 | -11.0365
-16 | -0.8736 | 0.04267 | -0.1289 | -20.4734
-15.5 | -0.8843 | 0.03154 | -0.1426 | -28.0374
-15 | -0.8776 | 0.02022 | -0.1618 | -43.4026
-14.5 | -0.8124 | 0.01672 | -0.1725 | -48.5885
-14 | -0.7545 | 0.01498 | -0.1765 | -50.3672
-13.5 | -0.6847 | 0.01381 | -0.1813 | -49.58
-13 | -0.5852 | 0.01261 | -0.1921 | -46.4076
-12.5 | -0.5092 | 0.01179 | -0.1978 | -43.1891
-12 | -0.4598 | 0.01127 | -0.1974 | -40.7986
-11.5 | -0.4059 | 0.01062 | -0.198 | -38.2203
-11 | -0.3502 | 0.0101 | -0.1986 | -34.6733
-10.5 | -0.2932 | 0.00958 | -0.1994 | -30.6054
-10 | -0.2355 | 0.00914 | -0.2002 | -25.7659
-9.5 | -0.1773 | 0.00875 | -0.201 | -20.2629
-9 | -0.1167 | 0.00802 | -0.2025 | -14.5511
-8.5 | -0.0569 | 0.00766 | -0.2035 | -7.4282
-8 | 0.0026 | 0.00738 | -0.2044 | 0.3523
-7.5 | 0.062 | 0.00715 | -0.2051 | 8.6713
-7 | 0.1219 | 0.00693 | -0.206 | 17.5902
-6.5 | 0.1825 | 0.00665 | -0.207 | 27.4436
-6 | 0.2425 | 0.00645 | -0.2079 | 37.5969
-5.5 | 0.3022 | 0.00632 | -0.2086 | 47.8165
-5 | 0.3625 | 0.00615 | -0.2094 | 58.9431
-4.5 | 0.4223 | 0.00604 | -0.2102 | 69.9172
-4 | 0.482 | 0.00595 | -0.2109 | 81.0084
-3.5 | 0.5416 | 0.00587 | -0.2116 | 92.2658
-3 | 0.6018 | 0.00576 | -0.2124 | 104.4792
-2.5 | 0.6625 | 0.00561 | -0.2135 | 118.0927
-2 | 0.7232 | 0.00548 | -0.2145 | 131.9708
-1.5 | 0.7854 | 0.00525 | -0.2161 | 149.6
-1 | 0.8459 | 0.00516 | -0.2172 | 163.9341
-0.5 | 0.904 | 0.00523 | -0.2176 | 172.8489
0 | 0.9614 | 0.00535 | -0.2178 | 179.7009
0.5 | 1.0187 | 0.00548 | -0.218 | 185.8942
1 | 1.0753 | 0.00565 | -0.2181 | 190.3186
1.5 | 1.1308 | 0.00589 | -0.218 | 191.9864
2 | 1.1842 | 0.00628 | -0.2175 | 188.5669
2.5 | 1.2367 | 0.00672 | -0.2169 | 184.0327
3 | 1.2901 | 0.00709 | -0.2164 | 181.9605
3.5 | 1.3434 | 0.00744 | -0.216 | 180.5645
4 | 1.3954 | 0.00788 | -0.2153 | 177.0812
4.5 | 1.4467 | 0.00835 | -0.2145 | 173.2575
5 | 1.4969 | 0.00887 | -0.2136 | 168.7599
5.5 | 1.5455 | 0.00949 | -0.2123 | 162.8556
6 | 1.593 | 0.01015 | -0.2109 | 156.9458
6.5 | 1.6376 | 0.01098 | -0.209 | 149.1439
7 | 1.6813 | 0.01182 | -0.2069 | 142.242
7.5 | 1.7269 | 0.01245 | -0.2052 | 138.7068
8 | 1.7719 | 0.01306 | -0.2034 | 135.6738
8.5 | 1.8165 | 0.01361 | -0.2016 | 133.468
9 | 1.8537 | 0.01428 | -0.1983 | 129.8109
9.5 | 1.8908 | 0.01485 | -0.195 | 127.3266
10 | 1.9253 | 0.01564 | -0.1914 | 123.101
10.5 | 1.9598 | 0.01646 | -0.1879 | 119.0644
11 | 1.9941 | 0.01733 | -0.1846 | 115.0664
11.5 | 2.0195 | 0.0184 | -0.1799 | 109.7554
12 | 2.049 | 0.0196 | -0.1761 | 104.5408
12.5 | 2.0742 | 0.02112 | -0.172 | 98.2102
13 | 2.0966 | 0.02293 | -0.1679 | 91.4348
13.5 | 2.1212 | 0.02472 | -0.1643 | 85.8091
14 | 2.139 | 0.02713 | -0.1604 | 78.8426
14.5 | 2.1576 | 0.02966 | -0.1569 | 72.7444
15 | 2.1717 | 0.03273 | -0.1534 | 66.352
15.5 | 2.1836 | 0.03624 | -0.1501 | 60.2539
16 | 2.1878 | 0.04072 | -0.1468 | 53.7279
16.5 | 2.1847 | 0.04633 | -0.1437 | 47.1552
17 | 2.174 | 0.05324 | -0.1411 | 40.834
17.5 | 2.161 | 0.06097 | -0.1393 | 35.4437
18 | 2.1512 | 0.06873 | -0.1384 | 31.2993
18.5 | 2.1407 | 0.07701 | -0.1382 | 27.7977
19 | 2.129 | 0.08575 | -0.1386 | 24.828
19.5 | 2.1205 | 0.09424 | -0.1396 | 22.5011
20 | 2.1061 | 0.10386 | -0.1413 | 20.2783

## 75. Re 5M Mach 0.10 (1)
BIGFOIL.COM POLAR EXPORT
fx63137sm
FX 63-137 13.7% smoothed |  |  |  | Cl Max: | 2.216 | at alpha= | 12 | deg
JavaFoil+Calcfoil stall+Eppler ext transition |  |  |  | L/D Max: | 182.81 | at alpha= | 1 | deg
Re: | 5000000 |  |  | Cd Min: | 0.0043 | at alpha= | -3 | deg
Mach: | 0.1 |  |  | Cl=0 at alpha= | -9.0196 | deg
|  |  |  | @ Cl=0.1, Cd= | 0.0075213
|  |  |  | @ Cl=0.4, Cd= | 0.0052948
|  |  |  | @ Cl=0.6, Cd= | 0.0045889
alpha (deg) | Cl | Cd | Cm | Cl/Cd
-20 | -0.359 | 0.15935 | -0.098 | -2.253
-19.5 | -0.366 | 0.15204 | -0.099 | -2.41
-19 | -0.373 | 0.14382 | -0.103 | -2.594
-18.5 | -0.378 | 0.13629 | -0.104 | -2.774
-18 | -0.382 | 0.1292 | -0.104 | -2.954
-17.5 | -0.383 | 0.12377 | -0.104 | -3.098
-17 | -0.383 | 0.1191 | -0.105 | -3.22
-16.5 | -0.381 | 0.1125 | -0.105 | -3.389
-16 | -0.377 | 0.10722 | -0.106 | -3.514
-15.5 | -0.37 | 0.10218 | -0.107 | -3.618
-15 | -0.36 | 0.09695 | -0.107 | -3.708
-14.5 | -0.347 | 0.09212 | -0.108 | -3.762
-14 | -0.331 | 0.08706 | -0.11 | -3.797
-13.5 | -0.312 | 0.08152 | -0.114 | -3.823
-13 | -0.29 | 0.07535 | -0.12 | -3.845
-12.5 | -0.266 | 0.06631 | -0.133 | -4.012
-12 | -0.236 | 0.06304 | -0.133 | -3.745
-11.5 | -0.213 | 0.03993 | -0.165 | -5.328
-11 | -0.184 | 0.02096 | -0.186 | -8.776
-10.5 | -0.143 | 0.01578 | -0.192 | -9.09
-10 | -0.098 | 0.01304 | -0.196 | -7.523
-9.5 | -0.049 | 0.0109 | -0.199 | -4.532
-9 | 0.002 | 0.00958 | -0.202 | 0.245
-8.5 | 0.057 | 0.00822 | -0.204 | 6.902
-8 | 0.113 | 0.00731 | -0.207 | 15.504
-7.5 | 0.172 | 0.00663 | -0.209 | 25.942
-7 | 0.233 | 0.00611 | -0.211 | 38.059
-6.5 | 0.296 | 0.00566 | -0.214 | 52.236
-6 | 0.359 | 0.00549 | -0.216 | 65.482
-5.5 | 0.422 | 0.00519 | -0.217 | 81.335
-5 | 0.484 | 0.00444 | -0.217 | 109.076
-4.5 | 0.547 | 0.00453 | -0.218 | 120.773
-4 | 0.61 | 0.0046 | -0.218 | 132.579
-3.5 | 0.672 | 0.00466 | -0.219 | 144.195
-3 | 0.737 | 0.0043 | -0.22 | 171.203
-2.5 | 0.798 | 0.00496 | -0.22 | 160.716
-2 | 0.859 | 0.00518 | -0.221 | 165.861
-1.5 | 0.916 | 0.00541 | -0.221 | 169.278
-1 | 0.976 | 0.00558 | -0.222 | 174.836
-0.5 | 1.036 | 0.00582 | -0.222 | 178.035
0 | 1.097 | 0.0061 | -0.222 | 179.833
0.5 | 1.157 | 0.00635 | -0.223 | 182.053
1 | 1.216 | 0.00665 | -0.223 | 182.81
1.5 | 1.276 | 0.007 | -0.223 | 182.238
2 | 1.335 | 0.00733 | -0.224 | 182.073
2.5 | 1.393 | 0.00777 | -0.224 | 179.251
3 | 1.451 | 0.00821 | -0.224 | 176.778
3.5 | 1.508 | 0.00865 | -0.225 | 174.271
4 | 1.565 | 0.00908 | -0.225 | 172.339
4.5 | 1.621 | 0.00958 | -0.225 | 169.115
5 | 1.676 | 0.01011 | -0.225 | 165.669
5.5 | 1.73 | 0.01077 | -0.226 | 160.6
6 | 1.783 | 0.01288 | -0.226 | 138.382
6.5 | 1.835 | 0.0136 | -0.226 | 134.879
7 | 1.886 | 0.01421 | -0.226 | 132.762
7.5 | 1.936 | 0.01486 | -0.226 | 130.258
8 | 1.985 | 0.01554 | -0.227 | 127.677
8.5 | 2.031 | 0.0162 | -0.227 | 125.369
9 | 2.075 | 0.01697 | -0.227 | 122.299
9.5 | 2.118 | 0.01782 | -0.227 | 118.849
10 | 2.155 | 0.01878 | -0.227 | 114.736
10.5 | 2.179 | 0.01958 | -0.227 | 111.24
11 | 2.197 | 0.02066 | -0.227 | 106.338
11.5 | 2.209 | 0.02175 | -0.227 | 101.558
12 | 2.216 | 0.02283 | -0.227 | 97.057
12.5 | 2.208 | 0.02026 | -0.226 | 108.997
13 | 2.198 | 0.02147 | -0.226 | 102.37
13.5 | 2.18 | 0.02588 | -0.225 | 84.233
14 | 2.108 | 0.03318 | -0.219 | 63.548
14.5 | 2.073 | 0.03563 | -0.218 | 58.171
15 | 2.033 | 0.03821 | -0.216 | 53.207
15.5 | 1.99 | 0.04094 | -0.215 | 48.61
16 | 1.939 | 0.04484 | -0.213 | 43.24
16.5 | 1.885 | 0.04881 | -0.212 | 38.625
17 | 1.827 | 0.05341 | -0.21 | 34.217

## 76. Re 5M Mach 0.10 (2)
BIGFOIL.COM POLAR EXPORT
fx63137sm
FX 63-137 13.7% smoothed |  |  |  | Cl Max: | 2.1873 | at alpha= | 16 | deg
XFOIL ncrit=9 |  |  |  | L/D Max: | 192.095 | at alpha= | 1.5 | deg
Re: | 5000000 |  |  | Cd Min: | 0.10998 | at alpha= | 20 | deg
Mach: | 0.1 |  |  | Cl=0 at alpha= | -8 | deg
|  |  |  | @ Cl=0.1, Cd= | 0.0070483
|  |  |  | @ Cl=0.4, Cd= | 0.0061032
|  |  |  | @ Cl=0.6, Cd= | 0.005788
alpha (deg) | Cl | Cd | Cm | Cl/Cd
-16 | -0.7449 | 0.06496 | -0.1118 | -11.4671
-15.5 | -0.8217 | 0.04418 | -0.1298 | -18.5989
-15 | -0.8546 | 0.0274 | -0.1529 | -31.1898
-14.5 | -0.8309 | 0.02091 | -0.163 | -39.737
-14 | -0.765 | 0.01641 | -0.176 | -46.6179
-13.5 | -0.6972 | 0.01477 | -0.1813 | -47.2038
-13 | -0.5959 | 0.01335 | -0.1925 | -44.6367
-12.5 | -0.5174 | 0.01234 | -0.1988 | -41.9287
-12 | -0.4676 | 0.01176 | -0.1984 | -39.7619
-11.5 | -0.4135 | 0.011 | -0.1989 | -37.5909
-11 | -0.3572 | 0.01041 | -0.1995 | -34.3132
-10.5 | -0.2995 | 0.00982 | -0.2003 | -30.499
-10 | -0.241 | 0.00932 | -0.2011 | -25.8584
-9.5 | -0.1821 | 0.00889 | -0.2019 | -20.4837
-9 | -0.1211 | 0.00818 | -0.2034 | -14.8044
-8.5 | -0.0603 | 0.00775 | -0.2045 | -7.7806
-8 | 0 | 0.00744 | -0.2053 | 0
-7.5 | 0.0601 | 0.0072 | -0.2061 | 8.3472
-7 | 0.1206 | 0.00697 | -0.2069 | 17.3027
-6.5 | 0.1817 | 0.0067 | -0.2079 | 27.1194
-6 | 0.2424 | 0.00648 | -0.2088 | 37.4074
-5.5 | 0.3026 | 0.00634 | -0.2095 | 47.7287
-5 | 0.3633 | 0.00617 | -0.2104 | 58.8817
-4.5 | 0.4237 | 0.00606 | -0.2111 | 69.9175
-4 | 0.4839 | 0.00596 | -0.2118 | 81.1913
-3.5 | 0.5438 | 0.00589 | -0.2125 | 92.326
-3 | 0.6044 | 0.00578 | -0.2133 | 104.5675
-2.5 | 0.6656 | 0.00563 | -0.2144 | 118.2238
-2 | 0.7267 | 0.0055 | -0.2155 | 132.1273
-1.5 | 0.7894 | 0.00527 | -0.217 | 149.7913
-1 | 0.8504 | 0.00518 | -0.2181 | 164.1699
-0.5 | 0.9089 | 0.00525 | -0.2186 | 173.1238
0 | 0.9667 | 0.00537 | -0.2188 | 180.0186
0.5 | 1.0243 | 0.00551 | -0.219 | 185.8984
1 | 1.0812 | 0.00568 | -0.2191 | 190.3521
1.5 | 1.1372 | 0.00592 | -0.219 | 192.0946
2 | 1.1911 | 0.0063 | -0.2185 | 189.0635
2.5 | 1.2439 | 0.00675 | -0.2178 | 184.2815
3 | 1.2975 | 0.00713 | -0.2173 | 181.9776
3.5 | 1.3512 | 0.00748 | -0.2168 | 180.6417
4 | 1.4035 | 0.00792 | -0.2161 | 177.2096
4.5 | 1.4552 | 0.0084 | -0.2153 | 173.2381
5 | 1.5055 | 0.00894 | -0.2142 | 168.4004
5.5 | 1.5544 | 0.00956 | -0.2129 | 162.5941
6 | 1.6019 | 0.01025 | -0.2113 | 156.2829
6.5 | 1.6458 | 0.01114 | -0.2092 | 147.7379
7 | 1.6899 | 0.01196 | -0.207 | 141.296
7.5 | 1.7358 | 0.01259 | -0.2052 | 137.8713
8 | 1.7804 | 0.01323 | -0.2032 | 134.5729
8.5 | 1.8236 | 0.0138 | -0.2009 | 132.1449
9 | 1.8593 | 0.01447 | -0.1971 | 128.4934
9.5 | 1.8966 | 0.0151 | -0.1937 | 125.6026
10 | 1.9305 | 0.01596 | -0.1899 | 120.9586
10.5 | 1.9658 | 0.01681 | -0.1865 | 116.9423
11 | 1.9997 | 0.01776 | -0.1831 | 112.5957
11.5 | 2.0244 | 0.01893 | -0.1781 | 106.9414
12 | 2.0541 | 0.0202 | -0.1744 | 101.6881
12.5 | 2.0792 | 0.02184 | -0.1702 | 95.2015
13 | 2.1011 | 0.0238 | -0.166 | 88.2815
13.5 | 2.1254 | 0.02574 | -0.1625 | 82.5719
14 | 2.1421 | 0.0284 | -0.1585 | 75.4261
14.5 | 2.161 | 0.03106 | -0.1551 | 69.575
15 | 2.1732 | 0.0345 | -0.1515 | 62.9913
15.5 | 2.1851 | 0.0382 | -0.1484 | 57.2016
16 | 2.1873 | 0.04313 | -0.1452 | 50.7141
16.5 | 2.1791 | 0.04956 | -0.1422 | 43.9689
17 | 2.1656 | 0.05717 | -0.1399 | 37.88
17.5 | 2.1529 | 0.06519 | -0.1385 | 33.025
18 | 2.141 | 0.07357 | -0.138 | 29.1015
18.5 | 2.1294 | 0.08229 | -0.1382 | 25.8768
19 | 2.1181 | 0.09126 | -0.139 | 23.2095
19.5 | 2.1052 | 0.10069 | -0.1404 | 20.9077
20 | 2.094 | 0.10998 | -0.1424 | 19.0398

## 77. Re 5M Mach 0.25 (1)
BIGFOIL.COM POLAR EXPORT
fx63137sm
FX 63-137 13.7% smoothed |  |  |  | Cl Max: | 2.206 | at alpha= | 11 | deg
JavaFoil+Calcfoil stall+Eppler ext transition |  |  |  | L/D Max: | 193.41 | at alpha= | -2 | deg
Re: | 5000000 |  |  | Cd Min: | 0.00432 | at alpha= | -3 | deg
Mach: | 0.25 |  |  | Cl=0 at alpha= | -9.0196 | deg
|  |  |  | @ Cl=0.1, Cd= | 0.0084298
|  |  |  | @ Cl=0.4, Cd= | 0.0055324
|  |  |  | @ Cl=0.6, Cd= | 0.004868
alpha (deg) | Cl | Cd | Cm | Cl/Cd
-19.5 | -0.061 | 0.16033 | -0.103 | -0.383
-19 | -0.059 | 0.15315 | -0.102 | -0.382
-18.5 | -0.056 | 0.14907 | -0.102 | -0.373
-18 | -0.137 | 0.1397 | -0.102 | -0.977
-17.5 | -0.173 | 0.13486 | -0.1 | -1.285
-17 | -0.202 | 0.12933 | -0.1 | -1.563
-16.5 | -0.226 | 0.12136 | -0.101 | -1.86
-16 | -0.245 | 0.11384 | -0.102 | -2.15
-15.5 | -0.259 | 0.10864 | -0.102 | -2.384
-15 | -0.269 | 0.10118 | -0.106 | -2.658
-14.5 | -0.274 | 0.09583 | -0.107 | -2.856
-14 | -0.273 | 0.09129 | -0.107 | -2.99
-13.5 | -0.267 | 0.08619 | -0.107 | -3.1
-13 | -0.256 | 0.08021 | -0.111 | -3.195
-12.5 | -0.239 | 0.07678 | -0.109 | -3.118
-12 | -0.217 | 0.07325 | -0.107 | -2.967
-11.5 | -0.191 | 0.06727 | -0.116 | -2.839
-11 | -0.16 | 0.05906 | -0.132 | -2.715
-10.5 | -0.131 | 0.03539 | -0.172 | -3.707
-10 | -0.095 | 0.01804 | -0.194 | -5.257
-9.5 | -0.049 | 0.01356 | -0.201 | -3.579
-9 | 0.002 | 0.01101 | -0.205 | 0.212
-8.5 | 0.057 | 0.00932 | -0.208 | 6.087
-8 | 0.114 | 0.00814 | -0.21 | 14.007
-7.5 | 0.174 | 0.00723 | -0.213 | 24.04
-7 | 0.236 | 0.00659 | -0.215 | 35.746
-6.5 | 0.299 | 0.00605 | -0.217 | 49.444
-6 | 0.366 | 0.00562 | -0.221 | 65.059
-5.5 | 0.432 | 0.00545 | -0.223 | 79.371
-5 | 0.497 | 0.00519 | -0.223 | 95.741
-4.5 | 0.561 | 0.00527 | -0.224 | 106.55
-4 | 0.626 | 0.0046 | -0.224 | 136.075
-3.5 | 0.69 | 0.00472 | -0.225 | 146.27
-3 | 0.757 | 0.00432 | -0.226 | 175.186
-2.5 | 0.82 | 0.00438 | -0.226 | 187.208
-2 | 0.882 | 0.00456 | -0.227 | 193.41
-1.5 | 0.941 | 0.00549 | -0.227 | 171.5
-1 | 1.003 | 0.00567 | -0.228 | 176.928
-0.5 | 1.064 | 0.00594 | -0.228 | 179.174
0 | 1.127 | 0.00623 | -0.229 | 180.755
0.5 | 1.188 | 0.00649 | -0.229 | 183.115
1 | 1.249 | 0.00682 | -0.229 | 183.089
1.5 | 1.31 | 0.00717 | -0.23 | 182.739
2 | 1.371 | 0.00754 | -0.23 | 181.885
2.5 | 1.431 | 0.008 | -0.23 | 178.876
3 | 1.49 | 0.00846 | -0.231 | 176.093
3.5 | 1.548 | 0.00896 | -0.231 | 172.844
4 | 1.606 | 0.0095 | -0.231 | 168.985
4.5 | 1.663 | 0.00998 | -0.231 | 166.641
5 | 1.718 | 0.01059 | -0.232 | 162.287
5.5 | 1.773 | 0.01287 | -0.232 | 137.736
6 | 1.826 | 0.01363 | -0.232 | 134.027
6.5 | 1.878 | 0.01435 | -0.232 | 130.862
7 | 1.929 | 0.01502 | -0.232 | 128.432
7.5 | 1.979 | 0.01576 | -0.233 | 125.58
8 | 2.027 | 0.01656 | -0.233 | 122.351
8.5 | 2.071 | 0.01741 | -0.233 | 118.958
9 | 2.114 | 0.01826 | -0.233 | 115.761
9.5 | 2.154 | 0.0193 | -0.233 | 111.588
10 | 2.185 | 0.02032 | -0.233 | 107.528
10.5 | 2.2 | 0.02141 | -0.233 | 102.735
11 | 2.206 | 0.02274 | -0.233 | 96.976
11.5 | 2.195 | 0.01988 | -0.233 | 110.436
12 | 2.178 | 0.02119 | -0.232 | 102.819
12.5 | 2.15 | 0.02654 | -0.232 | 81.008
13 | 2.063 | 0.0343 | -0.225 | 60.141
13.5 | 2.007 | 0.03687 | -0.223 | 54.44
14 | 1.943 | 0.04023 | -0.222 | 48.286
14.5 | 1.867 | 0.04412 | -0.22 | 42.321
15 | 1.783 | 0.0486 | -0.218 | 36.687
15.5 | 1.69 | 0.05373 | -0.216 | 31.448
16 | 1.587 | 0.06015 | -0.213 | 26.387

## 78. Re 5M Mach 0.25 (2)
BIGFOIL.COM POLAR EXPORT
fx63137sm
FX 63-137 13.7% smoothed |  |  |  | Cl Max: | 2.1833 | at alpha= | 15.5 | deg
XFOIL ncrit=9 |  |  |  | L/D Max: | 193.868 | at alpha= | 1.5 | deg
Re: | 5000000 |  |  | Cd Min: | 0.14341 | at alpha= | 20 | deg
Mach: | 0.25 |  |  | Cl=0 at alpha= | -7.8742 | deg
|  |  |  | @ Cl=0.1, Cd= | 0.0072968
|  |  |  | @ Cl=0.4, Cd= | 0.0062425
|  |  |  | @ Cl=0.6, Cd= | 0.0059043
alpha (deg) | Cl | Cd | Cm | Cl/Cd
-13 | -0.56 | 0.04538 | -0.1408 | -12.3402
-12.5 | -0.5606 | 0.0252 | -0.177 | -22.246
-12 | -0.5004 | 0.02006 | -0.1905 | -24.9452
-11.5 | -0.4513 | 0.01526 | -0.2011 | -29.574
-11 | -0.396 | 0.01365 | -0.2027 | -29.011
-10.5 | -0.3368 | 0.01215 | -0.2043 | -27.7202
-10 | -0.2747 | 0.01104 | -0.2055 | -24.8822
-9.5 | -0.2113 | 0.01013 | -0.2067 | -20.8588
-9 | -0.1475 | 0.0094 | -0.2077 | -15.6915
-8.5 | -0.083 | 0.00875 | -0.2087 | -9.4857
-8 | -0.0162 | 0.00791 | -0.2105 | -2.048
-7.5 | 0.0482 | 0.00754 | -0.2113 | 6.3926
-7 | 0.1121 | 0.00724 | -0.212 | 15.4834
-6.5 | 0.176 | 0.00699 | -0.2128 | 25.1788
-6 | 0.2408 | 0.00666 | -0.2139 | 36.1562
-5.5 | 0.3044 | 0.00646 | -0.2146 | 47.1207
-5 | 0.3672 | 0.00633 | -0.2153 | 58.0095
-4.5 | 0.4309 | 0.00616 | -0.2162 | 69.9513
-4 | 0.4938 | 0.00605 | -0.2169 | 81.6198
-3.5 | 0.5564 | 0.00596 | -0.2176 | 93.3557
-3 | 0.619 | 0.00588 | -0.2183 | 105.2721
-2 | 0.746 | 0.00562 | -0.2205 | 132.7402
-1.5 | 0.8112 | 0.0054 | -0.2221 | 150.2222
-1 | 0.875 | 0.00529 | -0.2234 | 165.4064
-0.5 | 0.9358 | 0.00537 | -0.2238 | 174.2644
0 | 0.9956 | 0.0055 | -0.224 | 181.0182
0.5 | 1.0555 | 0.00564 | -0.2242 | 187.1454
1 | 1.1148 | 0.00581 | -0.2243 | 191.8761
1.5 | 1.1729 | 0.00605 | -0.2241 | 193.8678
2 | 1.2285 | 0.00646 | -0.2234 | 190.1703
2.5 | 1.2837 | 0.00689 | -0.2227 | 186.3135
3 | 1.3388 | 0.00732 | -0.2219 | 182.8962
3.5 | 1.3939 | 0.00774 | -0.2211 | 180.0904
4 | 1.4476 | 0.00823 | -0.2201 | 175.8931
4.5 | 1.5011 | 0.00872 | -0.2189 | 172.1445
5 | 1.5528 | 0.00931 | -0.2174 | 166.7884
6 | 1.6477 | 0.01093 | -0.2129 | 150.7502
6.5 | 1.6905 | 0.01193 | -0.2098 | 141.7016
7 | 1.734 | 0.01279 | -0.2067 | 135.5747
7.5 | 1.7742 | 0.01348 | -0.2029 | 131.6172
8 | 1.8136 | 0.01415 | -0.199 | 128.1696
8.5 | 1.851 | 0.015 | -0.1948 | 123.4
9 | 1.8906 | 0.0158 | -0.1911 | 119.6582
9.5 | 1.9259 | 0.01684 | -0.1869 | 114.3646
10 | 1.9608 | 0.01798 | -0.1827 | 109.0545
10.5 | 1.9962 | 0.01916 | -0.1788 | 104.1858
11 | 2.0262 | 0.02075 | -0.1745 | 97.6482
11.5 | 2.0511 | 0.02241 | -0.1695 | 91.5261
12 | 2.0798 | 0.02431 | -0.1655 | 85.5533
12.5 | 2.1022 | 0.02681 | -0.1612 | 78.411
13 | 2.1235 | 0.02959 | -0.1572 | 71.7641
13.5 | 2.1451 | 0.03255 | -0.1536 | 65.9017
14 | 2.1587 | 0.03643 | -0.1499 | 59.2561
14.5 | 2.1749 | 0.04031 | -0.1468 | 53.9544
15 | 2.1819 | 0.04535 | -0.1437 | 48.1125
15.5 | 2.1833 | 0.05131 | -0.141 | 42.5512
16 | 2.1756 | 0.05874 | -0.1389 | 37.0378
17 | 2.1244 | 0.07977 | -0.1375 | 26.6316
17.5 | 2.1035 | 0.09051 | -0.1384 | 23.2405
18 | 2.0878 | 0.10084 | -0.1399 | 20.7041
18.5 | 2.0699 | 0.11174 | -0.1423 | 18.5243
19 | 2.057 | 0.12197 | -0.1452 | 16.8648
19.5 | 2.0412 | 0.13268 | -0.1489 | 15.3844
20 | 2.0258 | 0.14341 | -0.1533 | 14.1259

## 79. Re 5M Mach 0.50 (1)
BIGFOIL.COM POLAR EXPORT
fx63137sm
FX 63-137 13.7% smoothed |  |  |  | Cl Max: | 2.123 | at alpha= | 8 | deg
JavaFoil+Calcfoil stall+Eppler ext transition |  |  |  | L/D Max: | 214.98 | at alpha= | -0.5 | deg
Re: | 5000000 |  |  | Cd Min: | 0.00456 | at alpha= | -2.5 | deg
Mach: | 0.5 |  |  | Cl=0 at alpha= | -9.0179 | deg
|  |  |  | @ Cl=0.1, Cd= | 0.045046
|  |  |  | @ Cl=0.4, Cd= | 0.0073437
|  |  |  | @ Cl=0.6, Cd= | 0.005896
alpha (deg) | Cl | Cd | Cm | Cl/Cd
-20 | -0.605 | 0.15828 | -0.127 | -3.823
-19.5 | -0.577 | 0.16735 | -0.123 | -3.447
-19 | -0.55 | 0.147 | -0.125 | -3.743
-18.5 | -0.523 | 0.14283 | -0.126 | -3.663
-18 | -0.496 | 0.13738 | -0.126 | -3.611
-17.5 | -0.469 | 0.13544 | -0.126 | -3.46
-17 | -0.44 | 0.15083 | -0.117 | -2.916
-16.5 | -0.413 | 0.12629 | -0.121 | -3.271
-16 | -0.386 | 0.10902 | -0.124 | -3.542
-15.5 | -0.359 | 0.10229 | -0.124 | -3.507
-15 | -0.331 | 0.11017 | -0.122 | -3.004
-14.5 | -0.303 | 0.10172 | -0.121 | -2.983
-14 | -0.276 | 0.09244 | -0.123 | -2.986
-13.5 | -0.249 | 0.08648 | -0.127 | -2.877
-13 | -0.222 | 0.08029 | -0.131 | -2.759
-12.5 | -0.193 | 0.08017 | -0.125 | -2.411
-12 | -0.165 | 0.08084 | -0.115 | -2.042
-11.5 | -0.138 | 0.0732 | -0.122 | -1.881
-11 | -0.11 | 0.06625 | -0.129 | -1.664
-10.5 | -0.083 | 0.05896 | -0.143 | -1.408
-10 | -0.059 | 0.03256 | -0.196 | -1.799
-9.5 | -0.027 | 0.05999 | -0.114 | -0.442
-9 | 0.001 | 0.0558 | -0.116 | 0.022
-8.5 | 0.029 | 0.04604 | -0.15 | 0.64
-8 | 0.083 | 0.04545 | -0.141 | 1.83
-7.5 | 0.144 | 0.044 | -0.134 | 3.273
-7 | 0.236 | 0.01055 | -0.23 | 22.403
-6.5 | 0.311 | 0.00836 | -0.235 | 37.242
-6 | 0.386 | 0.00748 | -0.238 | 51.561
-5.5 | 0.461 | 0.00675 | -0.24 | 68.267
-5 | 0.536 | 0.00627 | -0.243 | 85.571
-4.5 | 0.613 | 0.00582 | -0.246 | 105.458
-4 | 0.696 | 0.00552 | -0.25 | 126.115
-3.5 | 0.769 | 0.00532 | -0.251 | 144.73
-3 | 0.845 | 0.00467 | -0.252 | 180.808
-2.5 | 0.916 | 0.00456 | -0.253 | 200.957
-2 | 0.986 | 0.00478 | -0.253 | 206.511
-1.5 | 1.05 | 0.00498 | -0.254 | 210.627
-1 | 1.119 | 0.00522 | -0.254 | 214.331
-0.5 | 1.188 | 0.00552 | -0.255 | 214.98
0 | 1.257 | 0.00681 | -0.256 | 184.53
0.5 | 1.325 | 0.00618 | -0.256 | 214.521
1 | 1.393 | 0.00761 | -0.256 | 183.098
1.5 | 1.46 | 0.00807 | -0.257 | 181.015
2 | 1.527 | 0.00861 | -0.257 | 177.42
2.5 | 1.593 | 0.00925 | -0.257 | 172.219
3 | 1.656 | 0.00994 | -0.258 | 166.702
3.5 | 1.719 | 0.01061 | -0.258 | 162.028
4 | 1.779 | 0.01133 | -0.258 | 156.993
4.5 | 1.838 | 0.01218 | -0.259 | 150.978
5 | 1.892 | 0.01317 | -0.259 | 143.664
5.5 | 1.944 | 0.01411 | -0.259 | 137.729
6 | 1.992 | 0.01512 | -0.259 | 131.797
6.5 | 2.036 | 0.01615 | -0.259 | 126.088
7 | 2.074 | 0.01737 | -0.259 | 119.356
7.5 | 2.103 | 0.01746 | -0.259 | 120.471
8 | 2.123 | 0.02521 | -0.259 | 84.198
8.5 | 2.122 | 0.02697 | -0.259 | 78.664
9 | 2.092 | 0.0293 | -0.257 | 71.393
9.5 | 2.011 | 0.03242 | -0.254 | 62.013
10 | 1.705 | 0.05053 | -0.242 | 33.748
10.5 | 1.084 | 0.11712 | -0.144 | 9.258
11 | 1.111 | 0.09149 | -0.144 | 12.145
11.5 | 1.266 | 0.06517 | -0.228 | 19.422
12 | 1.164 | 0.09484 | -0.144 | 12.278
12.5 | 1.269 | 0.08242 | -0.207 | 15.395
13 | 1.347 | 0.07499 | -0.226 | 17.962

## 80. Re 5M Mach 0.50 (2)
BIGFOIL.COM POLAR EXPORT
fx63137sm
FX 63-137 13.7% smoothed |  |  |  | Cl Max: | 2.1608 | at alpha= | 15 | deg
XFOIL ncrit=9 |  |  |  | L/D Max: | 1226.94 | at alpha= | -0.5 | deg
Re: | 5000000 |  |  | Cd Min: | 0.27516 | at alpha= | 20 | deg
Mach: | 0.5 |  |  | Cl=0 at alpha= | -14.8783 | deg
|  |  |  | @ Cl=0.1, Cd= | 0.10968
|  |  |  | @ Cl=0.4, Cd= | 0.0012039
|  |  |  | @ Cl=0.6, Cd= | 0.0010692
alpha (deg) | Cl | Cd | Cm | Cl/Cd
-20 | -0.4523 | 0.24659 | -0.0209 | -1.8342
-19.5 | -0.4235 | 0.23777 | -0.0275 | -1.7811
-19 | -0.3938 | 0.22923 | -0.0344 | -1.7179
-18.5 | -0.3625 | 0.22075 | -0.0416 | -1.6421
-18 | -0.3323 | 0.21208 | -0.0485 | -1.5669
-17.5 | -0.3008 | 0.20369 | -0.0557 | -1.4768
-17 | -0.2694 | 0.1948 | -0.0632 | -1.383
-16.5 | -0.2352 | 0.18644 | -0.0712 | -1.2615
-16 | -0.221 | 0.17828 | -0.0732 | -1.2396
-15.5 | -0.0303 | 0.14058 | -0.0993 | -0.21554
-15 | -0.0111 | 0.13557 | -0.104 | -0.081877
-14.5 | 0.0345 | 0.12696 | -0.1174 | 0.27174
-14 | 0.0752 | 0.11877 | -0.1294 | 0.63316
-13.5 | 0.0951 | 0.11217 | -0.1345 | 0.84782
-12.5 | 0.1208 | 0.09912 | -0.1404 | 1.2187
-11.5 | 0.1489 | 0.08657 | -0.1454 | 1.72
-11 | 0.1573 | 0.07915 | -0.1479 | 1.9874
-10.5 | 0.1675 | 0.07209 | -0.1504 | 2.3235
-9.5 | 0.1689 | 0.05502 | -0.1565 | 3.0698
-9 | 0.1475 | 0.04391 | -0.1613 | 3.3591
-8.5 | 0.1306 | 0.03428 | -0.1663 | 3.8098
-8 | 0.0832 | 0.02119 | -0.1747 | 3.9264
-7.5 | 0.0559 | 0.01266 | -0.1804 | 4.4155
-7 | 0.0394 | 0.00693 | -0.1919 | 5.6854
-6.5 | 0.1069 | 0.00268 | -0.2157 | 39.8881
-6 | 0.2027 | 0.00164 | -0.2247 | 123.5976
-5.5 | 0.2887 | 0.00138 | -0.2279 | 209.2029
-5 | 0.3712 | 0.00123 | -0.2303 | 301.7886
-4.5 | 0.4485 | 0.00116 | -0.2314 | 386.6379
-4 | 0.5245 | 0.00111 | -0.2325 | 472.5225
-3.5 | 0.5985 | 0.00107 | -0.2333 | 559.3458
-3 | 0.6722 | 0.00103 | -0.2342 | 652.6214
-2.5 | 0.7455 | 0.001 | -0.2352 | 745.5
-2 | 0.8204 | 0.00096 | -0.2368 | 854.5833
-1.5 | 0.896 | 0.0009 | -0.2386 | 995.5556
-1 | 0.9725 | 0.00085 | -0.2407 | 1144.1176
-0.5 | 1.0429 | 0.00085 | -0.2411 | 1226.9412
0 | 1.1238 | 0.00601 | -0.2463 | 186.9884
0.5 | 1.193 | 0.00622 | -0.2461 | 191.8006
1 | 1.2612 | 0.00647 | -0.2456 | 194.9304
1.5 | 1.3283 | 0.00678 | -0.2449 | 195.9145
2 | 1.3938 | 0.00717 | -0.2436 | 194.3933
2.5 | 1.4565 | 0.00769 | -0.2418 | 189.4018
3.5 | 1.5754 | 0.00896 | -0.2364 | 175.8259
4 | 1.6307 | 0.00966 | -0.2327 | 168.8095
5.5 | 1.7504 | 0.0131 | -0.2131 | 133.6183
6 | 1.7719 | 0.01521 | -0.2042 | 116.4957
6.5 | 1.8038 | 0.01713 | -0.1973 | 105.3006
7 | 1.8407 | 0.01906 | -0.1914 | 96.574
7.5 | 1.879 | 0.02117 | -0.1859 | 88.7577
8 | 1.9169 | 0.02357 | -0.1807 | 81.328
8.5 | 1.9537 | 0.0263 | -0.1758 | 74.2852
9 | 1.9848 | 0.02969 | -0.1708 | 66.8508
9.5 | 2.0192 | 0.03316 | -0.1663 | 60.8926
10 | 2.0498 | 0.03715 | -0.1619 | 55.1763
10.5 | 2.0756 | 0.04186 | -0.1577 | 49.5843
11 | 2.0933 | 0.0476 | -0.1538 | 43.9769
11.5 | 2.1133 | 0.05357 | -0.1505 | 39.4493
12 | 2.1303 | 0.06033 | -0.1479 | 35.3108
13.5 | 2.1438 | 0.0849 | -0.1419 | 25.2509
14 | 2.1431 | 0.09446 | -0.1416 | 22.6879
14.5 | 2.1459 | 0.10385 | -0.1416 | 20.6635
15 | 2.1608 | 0.11198 | -0.1414 | 19.2963
16.5 | 1.7679 | 0.15321 | -0.1459 | 11.5391
18 | 1.6133 | 0.19858 | -0.1727 | 8.1242
18.5 | 1.5688 | 0.21505 | -0.1824 | 7.295
19 | 1.522 | 0.23366 | -0.1932 | 6.5137
19.5 | 1.461 | 0.25736 | -0.2066 | 5.6769
20 | 1.4338 | 0.27516 | -0.2152 | 5.2108

## 81. Re 6M Mach 0.00 (1)
BIGFOIL.COM POLAR EXPORT
fx63137sm
FX 63-137 13.7% smoothed |  |  |  | Cl Max: | 2.22 | at alpha= | 12.5 | deg
JavaFoil+Calcfoil stall+Eppler ext transition |  |  |  | L/D Max: | 182.882 | at alpha= | 1.5 | deg
Re: | 6000000 |  |  | Cd Min: | 0.00439 | at alpha= | -5 | deg
Mach: | 0 |  |  | Cl=0 at alpha= | -9.0192 | deg
|  |  |  | @ Cl=0.1, Cd= | 0.0070539
|  |  |  | @ Cl=0.4, Cd= | 0.0050858
|  |  |  | @ Cl=0.6, Cd= | 0.0045378
alpha (deg) | Cl | Cd | Cm | Cl/Cd
-20 | -0.395 | 0.15157 | -0.106 | -2.603
-19.5 | -0.399 | 0.1469 | -0.105 | -2.717
-19 | -0.403 | 0.14014 | -0.106 | -2.876
-18.5 | -0.406 | 0.13256 | -0.107 | -3.061
-18 | -0.407 | 0.12615 | -0.108 | -3.226
-17.5 | -0.406 | 0.12155 | -0.108 | -3.341
-17 | -0.404 | 0.11567 | -0.109 | -3.49
-16.5 | -0.399 | 0.10963 | -0.11 | -3.641
-16 | -0.392 | 0.10427 | -0.111 | -3.762
-15.5 | -0.383 | 0.09899 | -0.113 | -3.87
-15 | -0.371 | 0.09443 | -0.113 | -3.927
-14.5 | -0.356 | 0.08906 | -0.115 | -3.998
-14 | -0.339 | 0.08303 | -0.119 | -4.081
-13.5 | -0.319 | 0.076 | -0.126 | -4.199
-13 | -0.296 | 0.06974 | -0.131 | -4.245
-12.5 | -0.276 | 0.05349 | -0.152 | -5.151
-12 | -0.249 | 0.0419 | -0.164 | -5.948
-11.5 | -0.222 | 0.02577 | -0.18 | -8.634
-11 | -0.187 | 0.01774 | -0.189 | -10.527
-10.5 | -0.145 | 0.01403 | -0.194 | -10.321
-10 | -0.099 | 0.01174 | -0.197 | -8.414
-9.5 | -0.05 | 0.00994 | -0.2 | -4.994
-9 | 0.002 | 0.00859 | -0.202 | 0.274
-8.5 | 0.057 | 0.00753 | -0.205 | 7.547
-8 | 0.113 | 0.00691 | -0.207 | 16.406
-7.5 | 0.172 | 0.00631 | -0.209 | 27.263
-7 | 0.233 | 0.00581 | -0.211 | 40.097
-6.5 | 0.296 | 0.00548 | -0.214 | 53.944
-6 | 0.358 | 0.00514 | -0.215 | 69.683
-5.5 | 0.42 | 0.00506 | -0.216 | 83.018
-5 | 0.482 | 0.00439 | -0.216 | 109.823
-4.5 | 0.544 | 0.00444 | -0.217 | 122.517
-4 | 0.607 | 0.00455 | -0.217 | 133.433
-3.5 | 0.669 | 0.00462 | -0.218 | 144.778
-3 | 0.733 | 0.00487 | -0.219 | 150.577
-2.5 | 0.794 | 0.005 | -0.219 | 158.757
-2 | 0.854 | 0.00516 | -0.22 | 165.439
-1.5 | 0.911 | 0.00537 | -0.22 | 169.843
-1 | 0.971 | 0.00558 | -0.221 | 174.025
-0.5 | 1.031 | 0.00581 | -0.221 | 177.622
0 | 1.091 | 0.00607 | -0.221 | 179.924
0.5 | 1.151 | 0.00632 | -0.222 | 182.13
1 | 1.21 | 0.00662 | -0.222 | 182.757
1.5 | 1.27 | 0.00694 | -0.222 | 182.882
2 | 1.328 | 0.00729 | -0.223 | 182.217
2.5 | 1.387 | 0.00769 | -0.223 | 180.232
3 | 1.444 | 0.0081 | -0.223 | 178.304
3.5 | 1.501 | 0.00853 | -0.224 | 175.9
4 | 1.557 | 0.00901 | -0.224 | 172.885
4.5 | 1.613 | 0.00946 | -0.224 | 170.61
5 | 1.668 | 0.00993 | -0.224 | 167.964
5.5 | 1.722 | 0.01195 | -0.225 | 144.115
6 | 1.775 | 0.01251 | -0.225 | 141.867
6.5 | 1.827 | 0.01318 | -0.225 | 138.594
7 | 1.878 | 0.01374 | -0.225 | 136.633
7.5 | 1.928 | 0.01434 | -0.225 | 134.46
8 | 1.977 | 0.01493 | -0.225 | 132.36
8.5 | 2.023 | 0.01573 | -0.226 | 128.635
9 | 2.068 | 0.01646 | -0.226 | 125.65
9.5 | 2.111 | 0.01711 | -0.226 | 123.376
10 | 2.148 | 0.01791 | -0.226 | 119.94
10.5 | 2.173 | 0.01879 | -0.226 | 115.653
11 | 2.193 | 0.01961 | -0.226 | 111.879
11.5 | 2.208 | 0.02061 | -0.226 | 107.137
12 | 2.217 | 0.02172 | -0.226 | 102.076
12.5 | 2.22 | 0.02295 | -0.226 | 96.71
13 | 2.217 | 0.02426 | -0.226 | 91.372
13.5 | 2.196 | 0.02171 | -0.225 | 101.152
14 | 2.136 | 0.03075 | -0.22 | 69.483
14.5 | 2.104 | 0.03301 | -0.218 | 63.742
15 | 2.069 | 0.03536 | -0.217 | 58.497
15.5 | 2.029 | 0.03825 | -0.215 | 53.041
16 | 1.986 | 0.04114 | -0.214 | 48.262
16.5 | 1.939 | 0.04418 | -0.213 | 43.894
17 | 1.887 | 0.0484 | -0.211 | 38.988
17.5 | 1.834 | 0.05262 | -0.209 | 34.849

## 82. Re 6M Mach 0.00 (2)
BIGFOIL.COM POLAR EXPORT
fx63137sm
FX 63-137 13.7% smoothed |  |  |  | Cl Max: | 2.1948 | at alpha= | 15.5 | deg
XFOIL ncrit=9 |  |  |  | L/D Max: | 193.429 | at alpha= | 1 | deg
Re: | 6000000 |  |  | Cd Min: | 0.09982 | at alpha= | 20 | deg
Mach: | 0 |  |  | Cl=0 at alpha= | -8.0495 | deg
|  |  |  | @ Cl=0.1, Cd= | 0.006716
|  |  |  | @ Cl=0.4, Cd= | 0.0059165
|  |  |  | @ Cl=0.6, Cd= | 0.0056275
alpha (deg) | Cl | Cd | Cm | Cl/Cd
-17 | -0.947 | 0.04464 | -0.1303 | -21.2142
-16.5 | -0.9747 | 0.03372 | -0.1404 | -28.9057
-16 | -0.9492 | 0.028 | -0.149 | -33.9
-15.5 | -0.9082 | 0.02291 | -0.159 | -39.6421
-15 | -0.8669 | 0.02033 | -0.1629 | -42.6414
-14.5 | -0.8028 | 0.01544 | -0.1768 | -51.9948
-14 | -0.744 | 0.01365 | -0.1808 | -54.5055
-13.5 | -0.6538 | 0.01235 | -0.1899 | -52.9393
-13 | -0.5609 | 0.0115 | -0.199 | -48.7739
-12.5 | -0.5145 | 0.01095 | -0.1981 | -46.9863
-12 | -0.4607 | 0.01042 | -0.1985 | -44.2131
-11.5 | -0.4051 | 0.00986 | -0.1992 | -41.0852
-11 | -0.3483 | 0.00938 | -0.1999 | -37.1322
-10.5 | -0.2907 | 0.00892 | -0.2007 | -32.5897
-10 | -0.2325 | 0.00853 | -0.2015 | -27.2567
-9.5 | -0.1735 | 0.00817 | -0.2023 | -21.2362
-9 | -0.1143 | 0.00785 | -0.2032 | -14.5605
-8.5 | -0.0537 | 0.00734 | -0.2045 | -7.3161
-8 | 0.0059 | 0.00707 | -0.2053 | 0.83451
-7.5 | 0.0659 | 0.00683 | -0.2062 | 9.6486
-7 | 0.1257 | 0.00663 | -0.207 | 18.9593
-6.5 | 0.1852 | 0.00648 | -0.2077 | 28.5802
-6 | 0.2458 | 0.00624 | -0.2087 | 39.391
-5.5 | 0.3058 | 0.00609 | -0.2095 | 50.2135
-5 | 0.3655 | 0.00598 | -0.2102 | 61.1204
-4.5 | 0.4253 | 0.00587 | -0.2109 | 72.4532
-4 | 0.4849 | 0.00579 | -0.2116 | 83.7478
-3.5 | 0.5446 | 0.00572 | -0.2123 | 95.2098
-3 | 0.6045 | 0.00562 | -0.2131 | 107.5623
-2.5 | 0.6648 | 0.00551 | -0.214 | 120.6534
-2 | 0.7252 | 0.0054 | -0.215 | 134.2963
-1 | 0.8477 | 0.00509 | -0.2176 | 166.5422
-0.5 | 0.9062 | 0.00514 | -0.2181 | 176.3035
0 | 0.9637 | 0.00526 | -0.2183 | 183.2129
0.5 | 1.0208 | 0.0054 | -0.2185 | 189.037
1 | 1.0774 | 0.00557 | -0.2186 | 193.4291
1.5 | 1.1318 | 0.00589 | -0.2183 | 192.1562
2 | 1.1853 | 0.00628 | -0.2178 | 188.742
2.5 | 1.2381 | 0.0067 | -0.2173 | 184.791
3 | 1.2919 | 0.00703 | -0.2169 | 183.7696
3.5 | 1.3444 | 0.00745 | -0.2163 | 180.4564
4.5 | 1.4489 | 0.00827 | -0.215 | 175.1995
5 | 1.4989 | 0.00881 | -0.214 | 170.1362
5.5 | 1.5479 | 0.0094 | -0.2129 | 164.6702
6 | 1.595 | 0.0101 | -0.2114 | 157.9208
6.5 | 1.6396 | 0.01093 | -0.2094 | 150.0091
7 | 1.6862 | 0.01157 | -0.2079 | 145.739
7.5 | 1.7331 | 0.01213 | -0.2064 | 142.8772
8 | 1.7794 | 0.01267 | -0.2049 | 140.442
8.5 | 1.8236 | 0.01328 | -0.2029 | 137.3193
9 | 1.8673 | 0.01379 | -0.2009 | 135.4097
9.5 | 1.9028 | 0.0144 | -0.1972 | 132.1389
10 | 1.9368 | 0.01514 | -0.1935 | 127.926
10.5 | 1.9731 | 0.01582 | -0.1903 | 124.7219
11 | 2.0047 | 0.0168 | -0.1864 | 119.3274
11.5 | 2.0351 | 0.01762 | -0.1824 | 115.4994
12 | 2.0642 | 0.01879 | -0.1785 | 109.8563
12.5 | 2.0884 | 0.02033 | -0.1741 | 102.725
13 | 2.1154 | 0.02177 | -0.1705 | 97.1704
13.5 | 2.1354 | 0.02378 | -0.1662 | 89.7981
14 | 2.1569 | 0.02584 | -0.1624 | 83.4714
14.5 | 2.1734 | 0.02843 | -0.1585 | 76.4474
15 | 2.188 | 0.03138 | -0.1549 | 69.7259
15.5 | 2.1948 | 0.03525 | -0.1511 | 62.2638
16 | 2.1931 | 0.04025 | -0.1473 | 54.487
16.5 | 2.1874 | 0.04612 | -0.144 | 47.4284
17 | 2.1776 | 0.05292 | -0.1414 | 41.1489
17.5 | 2.1714 | 0.05975 | -0.1397 | 36.3414
18 | 2.1646 | 0.06703 | -0.1386 | 32.293
18.5 | 2.1585 | 0.07456 | -0.1382 | 28.9498
19 | 2.1504 | 0.08265 | -0.1384 | 26.0181
19.5 | 2.1406 | 0.09127 | -0.1392 | 23.4535
20 | 2.132 | 0.09982 | -0.1405 | 21.3584

## 83. Re 6M Mach 0.10 (1)
BIGFOIL.COM POLAR EXPORT
fx63137sm
FX 63-137 13.7% smoothed |  |  |  | Cl Max: | 2.216 | at alpha= | 12 | deg
JavaFoil+Calcfoil stall+Eppler ext transition |  |  |  | L/D Max: | 183.573 | at alpha= | 1.5 | deg
Re: | 6000000 |  |  | Cd Min: | 0.0044 | at alpha= | -5 | deg
Mach: | 0.1 |  |  | Cl=0 at alpha= | -9.0192 | deg
|  |  |  | @ Cl=0.1, Cd= | 0.007207
|  |  |  | @ Cl=0.4, Cd= | 0.0051084
|  |  |  | @ Cl=0.6, Cd= | 0.0045173
alpha (deg) | Cl | Cd | Cm | Cl/Cd
-20 | -0.359 | 0.15872 | -0.1 | -2.264
-19.5 | -0.367 | 0.15108 | -0.101 | -2.427
-19 | -0.373 | 0.14277 | -0.104 | -2.615
-18.5 | -0.378 | 0.13516 | -0.106 | -2.8
-18 | -0.382 | 0.128 | -0.107 | -2.986
-17.5 | -0.384 | 0.12323 | -0.106 | -3.115
-17 | -0.384 | 0.11694 | -0.108 | -3.284
-16.5 | -0.382 | 0.1113 | -0.109 | -3.432
-16 | -0.378 | 0.10572 | -0.11 | -3.571
-15.5 | -0.37 | 0.09999 | -0.111 | -3.704
-15 | -0.36 | 0.09518 | -0.112 | -3.786
-14.5 | -0.347 | 0.09008 | -0.113 | -3.857
-14 | -0.331 | 0.08506 | -0.115 | -3.896
-13.5 | -0.313 | 0.07909 | -0.12 | -3.953
-13 | -0.291 | 0.07283 | -0.126 | -3.994
-12.5 | -0.268 | 0.06297 | -0.139 | -4.251
-12 | -0.24 | 0.05591 | -0.146 | -4.286
-11.5 | -0.218 | 0.03018 | -0.177 | -7.24
-11 | -0.185 | 0.01912 | -0.188 | -9.685
-10.5 | -0.144 | 0.01452 | -0.194 | -9.929
-10 | -0.098 | 0.01216 | -0.197 | -8.096
-9.5 | -0.05 | 0.01024 | -0.2 | -4.841
-9 | 0.002 | 0.00904 | -0.202 | 0.26
-8.5 | 0.057 | 0.00772 | -0.205 | 7.368
-8 | 0.114 | 0.00704 | -0.207 | 16.152
-7.5 | 0.173 | 0.00639 | -0.21 | 26.98
-7 | 0.233 | 0.00589 | -0.212 | 39.621
-6.5 | 0.297 | 0.00551 | -0.215 | 53.846
-6 | 0.36 | 0.00516 | -0.216 | 69.689
-5.5 | 0.422 | 0.00508 | -0.217 | 83.098
-5 | 0.484 | 0.0044 | -0.217 | 110.118
-4.5 | 0.547 | 0.00445 | -0.218 | 122.901
-4 | 0.61 | 0.00453 | -0.218 | 134.543
-3.5 | 0.672 | 0.00459 | -0.219 | 146.455
-3 | 0.737 | 0.00491 | -0.22 | 150.089
-2.5 | 0.798 | 0.00503 | -0.22 | 158.472
-2 | 0.859 | 0.00519 | -0.221 | 165.537
-1.5 | 0.916 | 0.00538 | -0.221 | 170.161
-1 | 0.976 | 0.00556 | -0.222 | 175.411
-0.5 | 1.036 | 0.00582 | -0.222 | 178.205
0 | 1.097 | 0.0061 | -0.222 | 179.788
0.5 | 1.157 | 0.00633 | -0.223 | 182.837
1 | 1.216 | 0.00665 | -0.223 | 182.95
1.5 | 1.276 | 0.00695 | -0.223 | 183.573
2 | 1.335 | 0.00735 | -0.224 | 181.747
2.5 | 1.393 | 0.00777 | -0.224 | 179.362
3 | 1.451 | 0.00816 | -0.224 | 177.747
3.5 | 1.508 | 0.00861 | -0.225 | 175.222
4 | 1.565 | 0.00903 | -0.225 | 173.334
4.5 | 1.621 | 0.00949 | -0.225 | 170.718
5 | 1.676 | 0.01004 | -0.225 | 166.884
5.5 | 1.73 | 0.012 | -0.226 | 144.168
6 | 1.783 | 0.01268 | -0.226 | 140.542
6.5 | 1.835 | 0.01328 | -0.226 | 138.21
7 | 1.886 | 0.01384 | -0.226 | 136.279
7.5 | 1.936 | 0.01455 | -0.226 | 133.055
8 | 1.985 | 0.01518 | -0.227 | 130.764
8.5 | 2.031 | 0.01586 | -0.227 | 128.071
9 | 2.075 | 0.01662 | -0.227 | 124.869
9.5 | 2.118 | 0.01744 | -0.227 | 121.449
10 | 2.155 | 0.01813 | -0.227 | 118.855
10.5 | 2.179 | 0.01905 | -0.227 | 114.39
11 | 2.197 | 0.02008 | -0.227 | 109.42
11.5 | 2.209 | 0.02095 | -0.227 | 105.448
12 | 2.216 | 0.02199 | -0.227 | 100.77
12.5 | 2.216 | 0.02343 | -0.227 | 94.545
13 | 2.2 | 0.0209 | -0.226 | 105.255
13.5 | 2.161 | 0.02848 | -0.223 | 75.882
14 | 2.115 | 0.03184 | -0.22 | 66.406
14.5 | 2.078 | 0.03419 | -0.219 | 60.788
15 | 2.038 | 0.0367 | -0.217 | 55.537
15.5 | 1.995 | 0.03925 | -0.216 | 50.825
16 | 1.943 | 0.04299 | -0.214 | 45.21
16.5 | 1.89 | 0.04677 | -0.213 | 40.413
17 | 1.833 | 0.05115 | -0.211 | 35.83

## 84. Re 6M Mach 0.10 (2)
BIGFOIL.COM POLAR EXPORT
fx63137sm
FX 63-137 13.7% smoothed |  |  |  | Cl Max: | 2.1959 | at alpha= | 15.5 | deg
XFOIL ncrit=9 |  |  |  | L/D Max: | 193.828 | at alpha= | 1 | deg
Re: | 6000000 |  |  | Cd Min: | 0.10655 | at alpha= | 20 | deg
Mach: | 0.1 |  |  | Cl=0 at alpha= | -8.0282 | deg
|  |  |  | @ Cl=0.1, Cd= | 0.0067491
|  |  |  | @ Cl=0.4, Cd= | 0.0059431
|  |  |  | @ Cl=0.6, Cd= | 0.0056508
alpha (deg) | Cl | Cd | Cm | Cl/Cd
-16.5 | -0.8835 | 0.04742 | -0.1312 | -18.6314
-16 | -0.9149 | 0.03626 | -0.1407 | -25.2317
-15.5 | -0.9007 | 0.028 | -0.153 | -32.1679
-15 | -0.8524 | 0.02456 | -0.16 | -34.7068
-14.5 | -0.8224 | 0.01965 | -0.1673 | -41.8524
-14 | -0.7601 | 0.01617 | -0.1772 | -47.0068
-13.5 | -0.6658 | 0.01314 | -0.1903 | -50.6697
-13 | -0.5698 | 0.01206 | -0.2002 | -47.2471
-12.5 | -0.5233 | 0.01138 | -0.1993 | -45.9842
-12 | -0.469 | 0.01081 | -0.1996 | -43.3858
-11.5 | -0.4128 | 0.01017 | -0.2002 | -40.59
-11 | -0.3553 | 0.00963 | -0.2009 | -36.8951
-10.5 | -0.2969 | 0.00912 | -0.2017 | -32.5548
-10 | -0.2379 | 0.00868 | -0.2025 | -27.4078
-9.5 | -0.1783 | 0.00829 | -0.2033 | -21.5078
-9 | -0.1183 | 0.00794 | -0.2042 | -14.8992
-8.5 | -0.057 | 0.00743 | -0.2054 | -7.6716
-8 | 0.0034 | 0.00713 | -0.2063 | 0.47686
-7.5 | 0.064 | 0.00688 | -0.2072 | 9.3023
-7 | 0.1245 | 0.00666 | -0.208 | 18.6937
-6.5 | 0.1846 | 0.0065 | -0.2087 | 28.4
-6 | 0.2456 | 0.00627 | -0.2096 | 39.1707
-5.5 | 0.3063 | 0.00611 | -0.2104 | 50.1309
-5 | 0.3663 | 0.00601 | -0.2111 | 60.9484
-4.5 | 0.4267 | 0.00589 | -0.2119 | 72.4448
-4 | 0.4867 | 0.00581 | -0.2125 | 83.7694
-3.5 | 0.5469 | 0.00573 | -0.2132 | 95.445
-3 | 0.6072 | 0.00564 | -0.214 | 107.6596
-2.5 | 0.668 | 0.00552 | -0.215 | 121.0145
-2 | 0.7288 | 0.00542 | -0.2159 | 134.4649
-1.5 | 0.7908 | 0.00524 | -0.2173 | 150.916
-1 | 0.8523 | 0.00511 | -0.2186 | 166.7906
-0.5 | 0.9111 | 0.00516 | -0.2191 | 176.5698
0 | 0.969 | 0.00528 | -0.2193 | 183.5227
0.5 | 1.0265 | 0.00542 | -0.2195 | 189.3911
1 | 1.0835 | 0.00559 | -0.2196 | 193.8283
2 | 1.1922 | 0.00629 | -0.2188 | 189.539
2.5 | 1.2453 | 0.00672 | -0.2182 | 185.3125
3 | 1.2995 | 0.00706 | -0.2178 | 184.0652
3.5 | 1.3523 | 0.00749 | -0.2171 | 180.5474
4 | 1.4052 | 0.00788 | -0.2165 | 178.3249
4.5 | 1.4574 | 0.00832 | -0.2158 | 175.1683
5 | 1.5076 | 0.00887 | -0.2147 | 169.9662
5.5 | 1.5567 | 0.00949 | -0.2134 | 164.0358
6 | 1.6033 | 0.01024 | -0.2117 | 156.5723
6.5 | 1.6487 | 0.01104 | -0.2098 | 149.3388
7 | 1.6949 | 0.01172 | -0.208 | 144.616
7.5 | 1.742 | 0.01229 | -0.2064 | 141.7413
8 | 1.7886 | 0.01282 | -0.2047 | 139.5164
8.5 | 1.8323 | 0.01345 | -0.2026 | 136.2305
9 | 1.8727 | 0.01397 | -0.1996 | 134.0515
9.5 | 1.9076 | 0.01465 | -0.1958 | 130.2116
10 | 1.9435 | 0.01539 | -0.1922 | 126.2833
10.5 | 1.9798 | 0.01614 | -0.1889 | 122.6642
11 | 2.0109 | 0.0172 | -0.1849 | 116.9128
11.5 | 2.0415 | 0.01807 | -0.1808 | 112.9773
12 | 2.0704 | 0.01933 | -0.1768 | 107.1081
12.5 | 2.0937 | 0.021 | -0.1723 | 99.7
13 | 2.1202 | 0.02259 | -0.1685 | 93.8557
13.5 | 2.1396 | 0.02477 | -0.1642 | 86.3787
14 | 2.1609 | 0.027 | -0.1605 | 80.0333
14.5 | 2.1762 | 0.02985 | -0.1566 | 72.9045
15 | 2.1906 | 0.033 | -0.153 | 66.3818
15.5 | 2.1959 | 0.03722 | -0.1492 | 58.9979
16 | 2.1899 | 0.04293 | -0.1454 | 51.0109
16.5 | 2.181 | 0.04945 | -0.1424 | 44.1052
17 | 2.1715 | 0.05655 | -0.1402 | 38.3996
17.5 | 2.1622 | 0.0641 | -0.1388 | 33.7317
18 | 2.1544 | 0.07185 | -0.1381 | 29.9847
18.5 | 2.1481 | 0.07969 | -0.1381 | 26.9557
19 | 2.1385 | 0.08829 | -0.1386 | 24.2213
19.5 | 2.1286 | 0.09717 | -0.1398 | 21.9059
20 | 2.1163 | 0.10655 | -0.1416 | 19.862

## 85. Re 6M Mach 0.25 (1)
BIGFOIL.COM POLAR EXPORT
fx63137sm
FX 63-137 13.7% smoothed |  |  |  | Cl Max: | 2.206 | at alpha= | 11 | deg
JavaFoil+Calcfoil stall+Eppler ext transition |  |  |  | L/D Max: | 193.335 | at alpha= | -2 | deg
Re: | 6000000 |  |  | Cd Min: | 0.00444 | at alpha= | -2.5 | deg
Mach: | 0.25 |  |  | Cl=0 at alpha= | -9.0196 | deg
|  |  |  | @ Cl=0.1, Cd= | 0.0079481
|  |  |  | @ Cl=0.4, Cd= | 0.0053026
|  |  |  | @ Cl=0.6, Cd= | 0.004502
alpha (deg) | Cl | Cd | Cm | Cl/Cd
-19.5 | -0.061 | 0.15797 | -0.104 | -0.389
-19 | -0.059 | 0.15382 | -0.103 | -0.381
-18.5 | -0.056 | 0.14501 | -0.105 | -0.384
-18 | -0.137 | 0.13898 | -0.103 | -0.983
-17.5 | -0.173 | 0.13429 | -0.101 | -1.291
-17 | -0.202 | 0.12788 | -0.101 | -1.581
-16.5 | -0.226 | 0.11979 | -0.102 | -1.885
-16 | -0.245 | 0.11304 | -0.105 | -2.167
-15.5 | -0.259 | 0.10693 | -0.105 | -2.425
-15 | -0.269 | 0.09984 | -0.108 | -2.696
-14.5 | -0.274 | 0.09556 | -0.107 | -2.864
-14 | -0.273 | 0.09016 | -0.109 | -3.031
-13.5 | -0.267 | 0.08509 | -0.11 | -3.144
-13 | -0.256 | 0.07992 | -0.112 | -3.208
-12.5 | -0.24 | 0.07542 | -0.114 | -3.18
-12 | -0.218 | 0.07183 | -0.112 | -3.031
-11.5 | -0.192 | 0.06477 | -0.124 | -2.962
-11 | -0.164 | 0.05 | -0.152 | -3.275
-10.5 | -0.136 | 0.02473 | -0.186 | -5.486
-10 | -0.096 | 0.01601 | -0.197 | -5.974
-9.5 | -0.049 | 0.01254 | -0.202 | -3.889
-9 | 0.002 | 0.01035 | -0.206 | 0.226
-8.5 | 0.057 | 0.00871 | -0.209 | 6.54
-8 | 0.114 | 0.0077 | -0.211 | 14.856
-7.5 | 0.174 | 0.00699 | -0.213 | 24.908
-7 | 0.236 | 0.00636 | -0.216 | 37.133
-6.5 | 0.301 | 0.0058 | -0.218 | 51.829
-6 | 0.367 | 0.00546 | -0.221 | 67.188
-5.5 | 0.432 | 0.00515 | -0.223 | 83.939
-5 | 0.497 | 0.00513 | -0.223 | 96.853
-4.5 | 0.561 | 0.00446 | -0.224 | 125.879
-4 | 0.626 | 0.00453 | -0.224 | 138.066
-3.5 | 0.69 | 0.00465 | -0.225 | 148.561
-3 | 0.757 | 0.00452 | -0.226 | 167.318
-2.5 | 0.82 | 0.00444 | -0.226 | 184.78
-2 | 0.882 | 0.00456 | -0.227 | 193.335
-1.5 | 0.941 | 0.00545 | -0.227 | 172.599
-1 | 1.003 | 0.00566 | -0.228 | 177.259
-0.5 | 1.064 | 0.00592 | -0.228 | 179.821
0 | 1.127 | 0.0062 | -0.229 | 181.731
0.5 | 1.188 | 0.00646 | -0.229 | 183.885
1 | 1.249 | 0.00679 | -0.229 | 183.878
1.5 | 1.31 | 0.00716 | -0.23 | 182.966
2 | 1.371 | 0.00754 | -0.23 | 181.724
2.5 | 1.431 | 0.00798 | -0.23 | 179.361
3 | 1.49 | 0.00843 | -0.231 | 176.818
3.5 | 1.548 | 0.00891 | -0.231 | 173.743
4 | 1.606 | 0.00945 | -0.231 | 169.894
4.5 | 1.663 | 0.00987 | -0.231 | 168.451
5 | 1.718 | 0.01044 | -0.232 | 164.633
5.5 | 1.773 | 0.0125 | -0.232 | 141.834
6 | 1.826 | 0.01333 | -0.232 | 136.983
6.5 | 1.878 | 0.01394 | -0.232 | 134.724
7 | 1.929 | 0.01459 | -0.232 | 132.198
7.5 | 1.979 | 0.01527 | -0.233 | 129.618
8 | 2.027 | 0.01607 | -0.233 | 126.102
8.5 | 2.071 | 0.01691 | -0.233 | 122.459
9 | 2.114 | 0.01783 | -0.233 | 118.563
9.5 | 2.154 | 0.01869 | -0.233 | 115.256
10 | 2.185 | 0.01975 | -0.233 | 110.658
10.5 | 2.2 | 0.02076 | -0.233 | 105.935
11 | 2.206 | 0.02202 | -0.233 | 100.148
11.5 | 2.203 | 0.02314 | -0.233 | 95.188
12 | 2.18 | 0.02063 | -0.232 | 105.697
12.5 | 2.153 | 0.02577 | -0.232 | 83.529
13 | 2.068 | 0.03304 | -0.226 | 62.606
13.5 | 2.013 | 0.03554 | -0.224 | 56.631
14 | 1.947 | 0.03864 | -0.222 | 50.397
14.5 | 1.872 | 0.04241 | -0.221 | 44.139
15 | 1.788 | 0.04661 | -0.219 | 38.354
15.5 | 1.695 | 0.05149 | -0.216 | 32.91
16 | 1.592 | 0.05756 | -0.214 | 27.664

## 86. Re 6M Mach 0.25 (2)
BIGFOIL.COM POLAR EXPORT
fx63137sm
FX 63-137 13.7% smoothed |  |  |  | Cl Max: | 2.1979 | at alpha= | 15 | deg
XFOIL ncrit=9 |  |  |  | L/D Max: | 195.297 | at alpha= | 1 | deg
Re: | 6000000 |  |  | Cd Min: | 0.13955 | at alpha= | 20 | deg
Mach: | 0.25 |  |  | Cl=0 at alpha= | -7.9029 | deg
|  |  |  | @ Cl=0.1, Cd= | 0.0069752
|  |  |  | @ Cl=0.4, Cd= | 0.0060411
|  |  |  | @ Cl=0.6, Cd= | 0.0057682
alpha (deg) | Cl | Cd | Cm | Cl/Cd
-13.5 | -0.5256 | 0.05672 | -0.1345 | -9.2666
-13 | -0.5737 | 0.0414 | -0.1465 | -13.8575
-12.5 | -0.5623 | 0.02473 | -0.1782 | -22.7376
-12 | -0.5102 | 0.01517 | -0.2025 | -33.6322
-11.5 | -0.456 | 0.01314 | -0.2047 | -34.7032
-11 | -0.3963 | 0.01201 | -0.2056 | -32.9975
-10.5 | -0.3344 | 0.01091 | -0.2067 | -30.6508
-10 | -0.2712 | 0.01004 | -0.2076 | -27.012
-9.5 | -0.2072 | 0.0093 | -0.2085 | -22.2796
-9 | -0.1427 | 0.00868 | -0.2095 | -16.4401
-8.5 | -0.0779 | 0.00818 | -0.2103 | -9.5232
-8 | -0.0126 | 0.00762 | -0.2114 | -1.6535
-7.5 | 0.0523 | 0.00719 | -0.2124 | 7.274
-7 | 0.1167 | 0.0069 | -0.2132 | 16.913
-6.5 | 0.1806 | 0.00667 | -0.214 | 27.0765
-6 | 0.2439 | 0.00649 | -0.2146 | 37.5809
-5.5 | 0.3081 | 0.00625 | -0.2156 | 49.296
-5 | 0.3714 | 0.0061 | -0.2163 | 60.8852
-4.5 | 0.4345 | 0.00597 | -0.217 | 72.7806
-4 | 0.497 | 0.0059 | -0.2177 | 84.2373
-3.5 | 0.5594 | 0.00582 | -0.2183 | 96.1168
-3 | 0.6221 | 0.00574 | -0.2191 | 108.3798
-2.5 | 0.6853 | 0.00563 | -0.22 | 121.7229
-2 | 0.7485 | 0.00552 | -0.2211 | 135.5978
-1.5 | 0.813 | 0.00534 | -0.2225 | 152.2472
-1 | 0.877 | 0.00521 | -0.2238 | 168.3301
-0.5 | 0.9382 | 0.00527 | -0.2244 | 178.0266
0 | 0.9982 | 0.0054 | -0.2246 | 184.8519
0.5 | 1.0578 | 0.00555 | -0.2247 | 190.5946
1 | 1.1171 | 0.00572 | -0.2248 | 195.2972
1.5 | 1.1744 | 0.00602 | -0.2245 | 195.0831
2 | 1.2304 | 0.00641 | -0.2239 | 191.9501
2.5 | 1.2851 | 0.00687 | -0.2231 | 187.0597
3 | 1.341 | 0.00725 | -0.2224 | 184.9655
3.5 | 1.3958 | 0.00769 | -0.2216 | 181.5085
4 | 1.4497 | 0.00817 | -0.2205 | 177.4419
4.5 | 1.5032 | 0.00867 | -0.2194 | 173.3795
5 | 1.5544 | 0.00929 | -0.2179 | 167.3197
5.5 | 1.6037 | 0.01002 | -0.2159 | 160.0499
6 | 1.6491 | 0.01093 | -0.2133 | 150.8783
6.5 | 1.6948 | 0.01177 | -0.2106 | 143.9932
7 | 1.7418 | 0.01245 | -0.2082 | 139.9036
7.5 | 1.7859 | 0.0131 | -0.2051 | 136.3282
8 | 1.8246 | 0.01376 | -0.201 | 132.6017
8.5 | 1.8643 | 0.01445 | -0.1971 | 129.0173
9 | 1.9024 | 0.01527 | -0.1931 | 124.5842
9.5 | 1.9383 | 0.01626 | -0.1888 | 119.2066
10 | 1.9767 | 0.01718 | -0.1851 | 115.0582
10.5 | 2.0099 | 0.01842 | -0.1808 | 109.1151
11 | 2.0405 | 0.01992 | -0.1763 | 102.4347
12 | 2.0974 | 0.0232 | -0.1675 | 90.4052
12.5 | 2.1199 | 0.02559 | -0.163 | 82.841
13 | 2.1454 | 0.02796 | -0.1592 | 76.731
13.5 | 2.1612 | 0.03128 | -0.1549 | 69.0921
14 | 2.1812 | 0.0345 | -0.1514 | 63.2232
14.5 | 2.1911 | 0.03884 | -0.1477 | 56.4135
15 | 2.1979 | 0.0438 | -0.1445 | 50.1804
15.5 | 2.1937 | 0.05027 | -0.1415 | 43.6384
16 | 2.1753 | 0.05889 | -0.139 | 36.9384
16.5 | 2.1527 | 0.06871 | -0.1378 | 31.3302
17 | 2.1342 | 0.07863 | -0.1376 | 27.1423
17.5 | 2.1198 | 0.08839 | -0.1381 | 23.9824
18 | 2.1068 | 0.09827 | -0.1394 | 21.4389
18.5 | 2.0948 | 0.10814 | -0.1412 | 19.3712
19 | 2.0794 | 0.11873 | -0.144 | 17.5137
19.5 | 2.0642 | 0.12931 | -0.1475 | 15.9632
20 | 2.0513 | 0.13955 | -0.1514 | 14.6994

## 87. Re 6M Mach 0.50 (1)
BIGFOIL.COM POLAR EXPORT
fx63137sm
FX 63-137 13.7% smoothed |  |  |  | Cl Max: | 2.124 | at alpha= | 8 | deg
JavaFoil+Calcfoil stall+Eppler ext transition |  |  |  | L/D Max: | 216.187 | at alpha= | -0.5 | deg
Re: | 6000000 |  |  | Cd Min: | 0.00459 | at alpha= | -2.5 | deg
Mach: | 0.5 |  |  | Cl=0 at alpha= | -9.0179 | deg
|  |  |  | @ Cl=0.1, Cd= | 0.040763
|  |  |  | @ Cl=0.4, Cd= | 0.0070673
|  |  |  | @ Cl=0.6, Cd= | 0.0057023
alpha (deg) | Cl | Cd | Cm | Cl/Cd
-20 | -0.606 | 0.15502 | -0.13 | -3.908
-19.5 | -0.577 | 0.16226 | -0.123 | -3.555
-19 | -0.55 | 0.14441 | -0.126 | -3.811
-18.5 | -0.523 | 0.14026 | -0.126 | -3.731
-18 | -0.496 | 0.13487 | -0.127 | -3.679
-17.5 | -0.469 | 0.13421 | -0.127 | -3.494
-17 | -0.44 | 0.14556 | -0.118 | -3.023
-16.5 | -0.414 | 0.11736 | -0.124 | -3.524
-16 | -0.387 | 0.10767 | -0.128 | -3.593
-15.5 | -0.36 | 0.10127 | -0.129 | -3.55
-15 | -0.331 | 0.10744 | -0.122 | -3.081
-14.5 | -0.304 | 0.09882 | -0.122 | -3.072
-14 | -0.276 | 0.09152 | -0.126 | -3.02
-13.5 | -0.249 | 0.08447 | -0.13 | -2.95
-13 | -0.222 | 0.07791 | -0.136 | -2.852
-12.5 | -0.194 | 0.07863 | -0.128 | -2.461
-12 | -0.165 | 0.07944 | -0.116 | -2.078
-11.5 | -0.138 | 0.07151 | -0.124 | -1.927
-11 | -0.11 | 0.06468 | -0.133 | -1.708
-10.5 | -0.083 | 0.05646 | -0.151 | -1.478
-10 | -0.06 | 0.02621 | -0.206 | -2.281
-9.5 | -0.027 | 0.05941 | -0.116 | -0.447
-9 | 0.001 | 0.05501 | -0.117 | 0.022
-8.5 | 0.03 | 0.04553 | -0.152 | 0.648
-8 | 0.084 | 0.042 | -0.157 | 2.001
-7.5 | 0.147 | 0.03713 | -0.167 | 3.97
-7 | 0.237 | 0.00992 | -0.231 | 23.942
-6.5 | 0.312 | 0.008 | -0.236 | 39.028
-6 | 0.387 | 0.00718 | -0.238 | 53.853
-5.5 | 0.462 | 0.00653 | -0.241 | 70.688
-5 | 0.538 | 0.00606 | -0.244 | 88.714
-4.5 | 0.616 | 0.00561 | -0.247 | 109.902
-4 | 0.697 | 0.00527 | -0.251 | 132.241
-3.5 | 0.77 | 0.00521 | -0.251 | 147.711
-3 | 0.845 | 0.00469 | -0.252 | 180.323
-2.5 | 0.916 | 0.00459 | -0.253 | 199.475
-2 | 0.986 | 0.00474 | -0.253 | 208.31
-1.5 | 1.05 | 0.00494 | -0.254 | 212.588
-1 | 1.119 | 0.00521 | -0.254 | 214.65
-0.5 | 1.188 | 0.00549 | -0.255 | 216.187
0 | 1.257 | 0.0068 | -0.256 | 184.824
0.5 | 1.325 | 0.00716 | -0.256 | 185.035
1 | 1.393 | 0.00757 | -0.256 | 183.893
1.5 | 1.46 | 0.00806 | -0.257 | 181.117
2 | 1.527 | 0.00859 | -0.257 | 177.716
2.5 | 1.593 | 0.00921 | -0.257 | 172.94
3 | 1.656 | 0.00987 | -0.258 | 167.825
3.5 | 1.719 | 0.01046 | -0.258 | 164.226
4 | 1.779 | 0.01123 | -0.258 | 158.482
4.5 | 1.837 | 0.01202 | -0.258 | 152.804
5 | 1.894 | 0.01284 | -0.259 | 147.527
5.5 | 1.944 | 0.01374 | -0.259 | 141.524
6 | 1.993 | 0.01477 | -0.259 | 134.989
6.5 | 2.037 | 0.01567 | -0.259 | 129.969
7 | 2.075 | 0.01689 | -0.259 | 122.861
7.5 | 2.105 | 0.01819 | -0.259 | 115.702
8 | 2.124 | 0.02448 | -0.259 | 86.758
8.5 | 2.124 | 0.02617 | -0.259 | 81.152
9 | 2.098 | 0.02845 | -0.258 | 73.722
9.5 | 2.019 | 0.03119 | -0.255 | 64.727
10 | 1.711 | 0.04873 | -0.243 | 35.105
10.5 | 1.085 | 0.11223 | -0.145 | 9.663
11 | 1.12 | 0.08864 | -0.158 | 12.631
11.5 | 1.29 | 0.05765 | -0.235 | 22.384
12 | 1.168 | 0.09376 | -0.151 | 12.461
12.5 | 1.355 | 0.0585 | -0.236 | 23.158
13 | 1.366 | 0.0679 | -0.231 | 20.116

## 88. Re 6M Mach 0.50 (2)
BIGFOIL.COM POLAR EXPORT
fx63137sm
FX 63-137 13.7% smoothed |  |  |  | Cl Max: | 2.2033 | at alpha= | 14.5 | deg
XFOIL ncrit=9 |  |  |  | L/D Max: | 201.041 | at alpha= | 1.5 | deg
Re: | 6000000 |  |  | Cd Min: | 0.09772 | at alpha= | 14.5 | deg
Mach: | 0.5 |  |  | Cl=0 at alpha= | -99 | deg
|  |  |  | @ Cl=0.1, Cd= | 0.00589
|  |  |  | @ Cl=0.4, Cd= | 0.00589
|  |  |  | @ Cl=0.6, Cd= | 0.00589
alpha (deg) | Cl | Cd | Cm | Cl/Cd
0 | 1.1277 | 0.00589 | -0.2471 | 191.4601
0.5 | 1.1969 | 0.00609 | -0.2469 | 196.5353
1 | 1.2657 | 0.00632 | -0.2466 | 200.269
1.5 | 1.3329 | 0.00663 | -0.2458 | 201.0407
2 | 1.3974 | 0.00707 | -0.2444 | 197.6521
2.5 | 1.4609 | 0.00756 | -0.2427 | 193.2407
3 | 1.5202 | 0.00822 | -0.2401 | 184.9392
3.5 | 1.5799 | 0.00884 | -0.2373 | 178.7217
4 | 1.6355 | 0.00957 | -0.2336 | 170.8986
4.5 | 1.6819 | 0.01037 | -0.2281 | 162.189
5 | 1.7233 | 0.01142 | -0.2217 | 150.9019
5.5 | 1.7509 | 0.0131 | -0.2133 | 133.6565
6 | 1.7784 | 0.01494 | -0.2052 | 119.0361
6.5 | 1.8163 | 0.01657 | -0.1989 | 109.6138
7 | 1.8573 | 0.01823 | -0.1932 | 101.8815
7.5 | 1.8947 | 0.0203 | -0.1875 | 93.335
8 | 1.9358 | 0.02243 | -0.1824 | 86.3041
9 | 2.0081 | 0.02807 | -0.1722 | 71.539
9.5 | 2.0435 | 0.03136 | -0.1675 | 65.1626
10 | 2.0732 | 0.03533 | -0.1628 | 58.681
10.5 | 2.0973 | 0.04007 | -0.1583 | 52.3409
11 | 2.1246 | 0.04487 | -0.1543 | 47.3501
11.5 | 2.147 | 0.05046 | -0.1506 | 42.5486
12 | 2.165 | 0.05685 | -0.1475 | 38.0827
13 | 2.1817 | 0.07203 | -0.1423 | 30.2888
13.5 | 2.1895 | 0.08027 | -0.1406 | 27.2767
14 | 2.1939 | 0.08915 | -0.1396 | 24.6091
14.5 | 2.2033 | 0.09772 | -0.1388 | 22.5471

## 89. Re 7M Mach 0.00 (1)
BIGFOIL.COM POLAR EXPORT
fx63137sm
FX 63-137 13.7% smoothed |  |  |  | Cl Max: | 2.22 | at alpha= | 12.5 | deg
JavaFoil+Calcfoil stall+Eppler ext transition |  |  |  | L/D Max: | 183.997 | at alpha= | 1 | deg
Re: | 7000000 |  |  | Cd Min: | 0.00433 | at alpha= | -5 | deg
Mach: | 0 |  |  | Cl=0 at alpha= | -9.0192 | deg
|  |  |  | @ Cl=0.1, Cd= | 0.0068075
|  |  |  | @ Cl=0.4, Cd= | 0.0050661
|  |  |  | @ Cl=0.6, Cd= | 0.0044667
alpha (deg) | Cl | Cd | Cm | Cl/Cd
-20 | -0.395 | 0.1497 | -0.108 | -2.638
-19.5 | -0.399 | 0.14681 | -0.103 | -2.717
-19 | -0.403 | 0.13824 | -0.108 | -2.918
-18.5 | -0.406 | 0.13091 | -0.109 | -3.103
-18 | -0.407 | 0.12465 | -0.111 | -3.268
-17.5 | -0.407 | 0.11984 | -0.11 | -3.393
-17 | -0.404 | 0.11394 | -0.111 | -3.547
-16.5 | -0.4 | 0.10789 | -0.113 | -3.706
-16 | -0.393 | 0.10244 | -0.114 | -3.837
-15.5 | -0.384 | 0.0969 | -0.116 | -3.963
-15 | -0.372 | 0.09236 | -0.117 | -4.024
-14.5 | -0.357 | 0.08703 | -0.119 | -4.102
-14 | -0.34 | 0.08076 | -0.123 | -4.209
-13.5 | -0.321 | 0.07244 | -0.132 | -4.431
-13 | -0.299 | 0.06448 | -0.14 | -4.636
-12.5 | -0.283 | 0.04088 | -0.167 | -6.933
-12 | -0.255 | 0.03302 | -0.174 | -7.721
-11.5 | -0.225 | 0.0226 | -0.184 | -9.948
-11 | -0.188 | 0.01646 | -0.19 | -11.405
-10.5 | -0.145 | 0.01321 | -0.195 | -10.996
-10 | -0.099 | 0.0111 | -0.198 | -8.925
-9.5 | -0.05 | 0.00945 | -0.2 | -5.265
-9 | 0.002 | 0.00821 | -0.203 | 0.288
-8.5 | 0.057 | 0.00723 | -0.205 | 7.88
-8 | 0.114 | 0.00667 | -0.207 | 17.061
-7.5 | 0.173 | 0.00609 | -0.209 | 28.365
-7 | 0.234 | 0.00562 | -0.212 | 41.615
-6.5 | 0.296 | 0.00537 | -0.214 | 55.128
-6 | 0.358 | 0.0051 | -0.215 | 70.178
-5.5 | 0.42 | 0.00505 | -0.216 | 83.145
-5 | 0.482 | 0.00433 | -0.216 | 111.397
-4.5 | 0.544 | 0.00444 | -0.217 | 122.502
-4 | 0.607 | 0.00447 | -0.217 | 135.711
-3.5 | 0.669 | 0.00459 | -0.218 | 145.834
-3 | 0.733 | 0.0051 | -0.219 | 143.808
-2.5 | 0.794 | 0.00503 | -0.219 | 157.715
-2 | 0.854 | 0.00515 | -0.22 | 165.964
-1.5 | 0.911 | 0.00536 | -0.22 | 169.922
-1 | 0.971 | 0.00557 | -0.221 | 174.288
-0.5 | 1.031 | 0.00581 | -0.221 | 177.596
0 | 1.091 | 0.00606 | -0.221 | 180.035
0.5 | 1.151 | 0.00633 | -0.222 | 181.893
1 | 1.21 | 0.00658 | -0.222 | 183.997
1.5 | 1.27 | 0.00697 | -0.222 | 182.243
2 | 1.328 | 0.00731 | -0.223 | 181.735
2.5 | 1.387 | 0.00768 | -0.223 | 180.515
3 | 1.444 | 0.00809 | -0.223 | 178.524
3.5 | 1.501 | 0.00854 | -0.224 | 175.836
4 | 1.557 | 0.00893 | -0.224 | 174.342
4.5 | 1.613 | 0.00935 | -0.224 | 172.485
5 | 1.668 | 0.01088 | -0.224 | 153.295
5.5 | 1.722 | 0.01169 | -0.225 | 147.239
6 | 1.775 | 0.01229 | -0.225 | 144.373
6.5 | 1.827 | 0.01293 | -0.225 | 141.321
7 | 1.878 | 0.01342 | -0.225 | 139.907
7.5 | 1.928 | 0.01403 | -0.225 | 137.38
8 | 1.977 | 0.01471 | -0.225 | 134.387
8.5 | 2.023 | 0.01535 | -0.226 | 131.795
9 | 2.068 | 0.01609 | -0.226 | 128.524
9.5 | 2.111 | 0.01681 | -0.226 | 125.61
10 | 2.148 | 0.01759 | -0.226 | 122.121
10.5 | 2.173 | 0.01829 | -0.226 | 118.8
11 | 2.193 | 0.01923 | -0.226 | 114.071
11.5 | 2.208 | 0.02011 | -0.226 | 109.77
12 | 2.217 | 0.02109 | -0.226 | 105.107
12.5 | 2.22 | 0.02248 | -0.226 | 98.72
13 | 2.217 | 0.0237 | -0.226 | 93.524
13.5 | 2.187 | 0.0269 | -0.224 | 81.274
14 | 2.143 | 0.02967 | -0.22 | 72.237
14.5 | 2.109 | 0.0319 | -0.219 | 66.1
15 | 2.073 | 0.03428 | -0.217 | 60.48
15.5 | 2.033 | 0.03691 | -0.216 | 55.063
16 | 1.99 | 0.03964 | -0.214 | 50.186
16.5 | 1.941 | 0.04319 | -0.213 | 44.948
17 | 1.891 | 0.04696 | -0.211 | 40.256
17.5 | 1.838 | 0.05061 | -0.21 | 36.314

## 90. Re 7M Mach 0.00 (2)
BIGFOIL.COM POLAR EXPORT
fx63137sm
FX 63-137 13.7% smoothed |  |  |  | Cl Max: | 2.2 | at alpha= | 15.5 | deg
XFOIL ncrit=9 |  |  |  | L/D Max: | 195.435 | at alpha= | 1 | deg
Re: | 7000000 |  |  | Cd Min: | 0.09735 | at alpha= | 20 | deg
Mach: | 0 |  |  | Cl=0 at alpha= | -8.0737 | deg
|  |  |  | @ Cl=0.1, Cd= | 0.0065155
|  |  |  | @ Cl=0.4, Cd= | 0.0057856
|  |  |  | @ Cl=0.6, Cd= | 0.0055465
alpha (deg) | Cl | Cd | Cm | Cl/Cd
-18 | -1.0125 | 0.0496 | -0.1263 | -20.4133
-17.5 | -1.0241 | 0.03856 | -0.1395 | -26.5586
-17 | -1.0268 | 0.03232 | -0.1439 | -31.7698
-16.5 | -1.0085 | 0.02627 | -0.1522 | -38.3898
-16 | -0.963 | 0.02229 | -0.1604 | -43.2032
-15.5 | -0.9022 | 0.01883 | -0.1701 | -47.9129
-15 | -0.859 | 0.01674 | -0.1735 | -51.3142
-14.5 | -0.7927 | 0.01498 | -0.1795 | -52.9172
-14 | -0.7241 | 0.01304 | -0.1857 | -55.5291
-13.5 | -0.6121 | 0.01149 | -0.1997 | -53.2724
-13 | -0.5674 | 0.01099 | -0.1986 | -51.6288
-12.5 | -0.5158 | 0.01038 | -0.1987 | -49.6917
-12 | -0.4606 | 0.00987 | -0.1993 | -46.6667
-11.5 | -0.4041 | 0.00935 | -0.2 | -43.2193
-11 | -0.3468 | 0.00891 | -0.2008 | -38.9226
-10.5 | -0.2885 | 0.00849 | -0.2016 | -33.9812
-10 | -0.2296 | 0.00811 | -0.2025 | -28.3107
-9.5 | -0.1706 | 0.00778 | -0.2033 | -21.928
-9 | -0.1116 | 0.00751 | -0.2041 | -14.8602
-8.5 | -0.0515 | 0.00715 | -0.2051 | -7.2028
-8 | 0.0089 | 0.00682 | -0.2062 | 1.305
-7.5 | 0.0687 | 0.00661 | -0.207 | 10.3933
-7 | 0.1283 | 0.00643 | -0.2077 | 19.9533
-6.5 | 0.1883 | 0.00626 | -0.2085 | 30.0799
-6 | 0.2485 | 0.00607 | -0.2094 | 40.939
-5.5 | 0.3083 | 0.00594 | -0.2101 | 51.9024
-5 | 0.3678 | 0.00585 | -0.2108 | 62.8718
-4.5 | 0.4278 | 0.00573 | -0.2115 | 74.6597
-4 | 0.4874 | 0.00566 | -0.2122 | 86.1131
-3.5 | 0.5469 | 0.0056 | -0.2129 | 97.6607
-3 | 0.6065 | 0.00554 | -0.2136 | 109.4765
-2.5 | 0.6665 | 0.00544 | -0.2144 | 122.5184
-2 | 0.7266 | 0.00536 | -0.2153 | 135.5597
-1.5 | 0.7874 | 0.00522 | -0.2165 | 150.8429
-1 | 0.8487 | 0.00507 | -0.2178 | 167.3964
-0.5 | 0.9078 | 0.00509 | -0.2184 | 178.3497
0 | 0.9652 | 0.00521 | -0.2187 | 185.2591
0.5 | 1.0223 | 0.00535 | -0.2189 | 191.0841
1 | 1.0788 | 0.00552 | -0.219 | 195.4348
1.5 | 1.1328 | 0.00588 | -0.2186 | 192.6531
2 | 1.1862 | 0.00627 | -0.2181 | 189.1866
2.5 | 1.2392 | 0.00668 | -0.2176 | 185.509
3 | 1.2932 | 0.007 | -0.2172 | 184.7429
3.5 | 1.3458 | 0.00741 | -0.2166 | 181.6194
4 | 1.3987 | 0.00778 | -0.2161 | 179.7815
4.5 | 1.4504 | 0.00822 | -0.2154 | 176.4477
5 | 1.5003 | 0.00878 | -0.2144 | 170.877
6 | 1.5959 | 0.0101 | -0.2116 | 158.0099
6.5 | 1.642 | 0.01084 | -0.2099 | 151.476
7 | 1.6901 | 0.01138 | -0.2087 | 148.5149
7.5 | 1.7374 | 0.01192 | -0.2073 | 145.755
8 | 1.785 | 0.01239 | -0.2059 | 144.0678
8.5 | 1.8305 | 0.01294 | -0.2042 | 141.4606
9 | 1.8756 | 0.01343 | -0.2025 | 139.6575
9.5 | 1.9121 | 0.01407 | -0.199 | 135.8991
10 | 1.9483 | 0.01465 | -0.1956 | 132.9898
10.5 | 1.9828 | 0.0154 | -0.192 | 128.7532
11 | 2.0155 | 0.0163 | -0.1883 | 123.6503
11.5 | 2.0499 | 0.01714 | -0.185 | 119.5974
12 | 2.0749 | 0.01827 | -0.1803 | 113.5687
12.5 | 2.1035 | 0.0195 | -0.1764 | 107.8718
13 | 2.1269 | 0.0211 | -0.1721 | 100.8009
13.5 | 2.1497 | 0.02287 | -0.168 | 93.9965
14 | 2.1701 | 0.02492 | -0.164 | 87.0827
14.5 | 2.1861 | 0.02749 | -0.1599 | 79.5235
15 | 2.1957 | 0.03077 | -0.1557 | 71.3585
15.5 | 2.2 | 0.03481 | -0.1515 | 63.2002
16 | 2.1954 | 0.04008 | -0.1475 | 54.7754
16.5 | 2.1895 | 0.04596 | -0.1441 | 47.6393
17 | 2.1855 | 0.05205 | -0.1417 | 41.9885
17.5 | 2.1826 | 0.0584 | -0.14 | 37.3733
18 | 2.1789 | 0.06516 | -0.1389 | 33.4392
18.5 | 2.1728 | 0.07262 | -0.1383 | 29.9201
19 | 2.1694 | 0.0799 | -0.1383 | 27.1514
19.5 | 2.1603 | 0.08831 | -0.1389 | 24.4627
20 | 2.1485 | 0.09735 | -0.1401 | 22.0699

## 91. Re 7M Mach 0.10 (1)
BIGFOIL.COM POLAR EXPORT
fx63137sm
FX 63-137 13.7% smoothed |  |  |  | Cl Max: | 2.216 | at alpha= | 12 | deg
JavaFoil+Calcfoil stall+Eppler ext transition |  |  |  | L/D Max: | 183.743 | at alpha= | 1 | deg
Re: | 7000000 |  |  | Cd Min: | 0.00434 | at alpha= | -5 | deg
Mach: | 0.1 |  |  | Cl=0 at alpha= | -9.0192 | deg
|  |  |  | @ Cl=0.1, Cd= | 0.0069472
|  |  |  | @ Cl=0.4, Cd= | 0.0050665
|  |  |  | @ Cl=0.6, Cd= | 0.0044552
alpha (deg) | Cl | Cd | Cm | Cl/Cd
-20 | -0.359 | 0.15668 | -0.101 | -2.294
-19.5 | -0.367 | 0.15048 | -0.102 | -2.437
-19 | -0.373 | 0.14097 | -0.105 | -2.649
-18.5 | -0.379 | 0.13337 | -0.107 | -2.84
-18 | -0.383 | 0.12701 | -0.109 | -3.013
-17.5 | -0.384 | 0.12141 | -0.109 | -3.166
-17 | -0.384 | 0.11508 | -0.11 | -3.341
-16.5 | -0.383 | 0.10966 | -0.112 | -3.489
-16 | -0.378 | 0.10408 | -0.113 | -3.632
-15.5 | -0.371 | 0.09856 | -0.114 | -3.765
-15 | -0.361 | 0.09364 | -0.115 | -3.855
-14.5 | -0.348 | 0.08838 | -0.117 | -3.939
-14 | -0.332 | 0.08322 | -0.119 | -3.993
-13.5 | -0.314 | 0.07673 | -0.125 | -4.091
-13 | -0.292 | 0.06963 | -0.132 | -4.2
-12.5 | -0.273 | 0.05311 | -0.153 | -5.142
-12 | -0.248 | 0.04088 | -0.166 | -6.069
-11.5 | -0.222 | 0.02533 | -0.182 | -8.753
-11 | -0.186 | 0.01753 | -0.19 | -10.63
-10.5 | -0.145 | 0.01365 | -0.195 | -10.602
-10 | -0.099 | 0.01148 | -0.198 | -8.609
-9.5 | -0.05 | 0.00973 | -0.201 | -5.106
-9 | 0.002 | 0.00863 | -0.203 | 0.273
-8.5 | 0.057 | 0.00743 | -0.206 | 7.674
-8 | 0.114 | 0.00679 | -0.208 | 16.785
-7.5 | 0.173 | 0.00616 | -0.21 | 28.079
-7 | 0.234 | 0.00569 | -0.213 | 41.205
-6.5 | 0.297 | 0.0054 | -0.215 | 55.039
-6 | 0.36 | 0.00506 | -0.216 | 71.099
-5.5 | 0.422 | 0.00507 | -0.217 | 83.272
-5 | 0.485 | 0.00434 | -0.217 | 111.694
-4.5 | 0.547 | 0.00443 | -0.218 | 123.513
-4 | 0.61 | 0.00446 | -0.219 | 136.721
-3.5 | 0.672 | 0.00463 | -0.219 | 145.262
-3 | 0.737 | 0.0051 | -0.22 | 144.336
-2.5 | 0.798 | 0.00504 | -0.22 | 158.162
-2 | 0.859 | 0.00516 | -0.221 | 166.283
-1.5 | 0.916 | 0.00538 | -0.221 | 170.204
-1 | 0.976 | 0.00556 | -0.222 | 175.624
-0.5 | 1.036 | 0.00582 | -0.222 | 177.945
0 | 1.097 | 0.00608 | -0.222 | 180.485
0.5 | 1.157 | 0.00636 | -0.223 | 181.948
1 | 1.216 | 0.00662 | -0.223 | 183.743
1.5 | 1.276 | 0.00697 | -0.223 | 182.958
2 | 1.335 | 0.00732 | -0.224 | 182.417
2.5 | 1.393 | 0.00774 | -0.224 | 180.054
3 | 1.451 | 0.00815 | -0.224 | 177.984
3.5 | 1.508 | 0.0086 | -0.225 | 175.366
4 | 1.565 | 0.00898 | -0.225 | 174.246
4.5 | 1.621 | 0.00945 | -0.225 | 171.511
5 | 1.676 | 0.01094 | -0.225 | 153.228
5.5 | 1.73 | 0.01174 | -0.226 | 147.305
6 | 1.783 | 0.01246 | -0.226 | 143.024
6.5 | 1.835 | 0.013 | -0.226 | 141.184
7 | 1.886 | 0.01353 | -0.226 | 139.353
7.5 | 1.936 | 0.01425 | -0.226 | 135.837
8 | 1.985 | 0.01487 | -0.227 | 133.501
8.5 | 2.031 | 0.01552 | -0.227 | 130.865
9 | 2.075 | 0.01625 | -0.227 | 127.736
9.5 | 2.118 | 0.01698 | -0.227 | 124.735
10 | 2.155 | 0.01787 | -0.227 | 120.582
10.5 | 2.179 | 0.01854 | -0.227 | 117.529
11 | 2.197 | 0.01951 | -0.227 | 112.597
11.5 | 2.209 | 0.02035 | -0.227 | 108.566
12 | 2.216 | 0.02148 | -0.227 | 103.131
12.5 | 2.216 | 0.02295 | -0.227 | 96.556
13 | 2.209 | 0.02419 | -0.227 | 91.329
13.5 | 2.169 | 0.02768 | -0.224 | 78.361
14 | 2.121 | 0.0307 | -0.221 | 69.094
14.5 | 2.083 | 0.03303 | -0.219 | 63.073
15 | 2.043 | 0.03547 | -0.218 | 57.594
15.5 | 1.999 | 0.03798 | -0.216 | 52.62
16 | 1.948 | 0.04147 | -0.215 | 46.967
16.5 | 1.894 | 0.04513 | -0.213 | 41.972
17 | 1.837 | 0.0492 | -0.211 | 37.33

## 92. Re 7M Mach 0.10 (2)
BIGFOIL.COM POLAR EXPORT
fx63137sm
FX 63-137 13.7% smoothed |  |  |  | Cl Max: | 2.1998 | at alpha= | 15.5 | deg
XFOIL ncrit=9 |  |  |  | L/D Max: | 195.848 | at alpha= | 1 | deg
Re: | 7000000 |  |  | Cd Min: | 0.10349 | at alpha= | 20 | deg
Mach: | 0.1 |  |  | Cl=0 at alpha= | -8.0519 | deg
|  |  |  | @ Cl=0.1, Cd= | 0.0065457
|  |  |  | @ Cl=0.4, Cd= | 0.0058081
|  |  |  | @ Cl=0.6, Cd= | 0.0055593
alpha (deg) | Cl | Cd | Cm | Cl/Cd
-17 | -0.9504 | 0.04329 | -0.138 | -21.9543
-16.5 | -0.9816 | 0.03317 | -0.146 | -29.593
-16 | -0.9577 | 0.0271 | -0.155 | -35.3395
-15.5 | -0.9148 | 0.022 | -0.1652 | -41.5818
-15 | -0.8769 | 0.01921 | -0.1688 | -45.6481
-14 | -0.7386 | 0.01432 | -0.185 | -51.5782
-13.5 | -0.6227 | 0.01224 | -0.2005 | -50.8742
-13 | -0.5768 | 0.0115 | -0.1999 | -50.1565
-12.5 | -0.5248 | 0.01077 | -0.2 | -48.7279
-12 | -0.469 | 0.01019 | -0.2005 | -46.0255
-11.5 | -0.4118 | 0.00961 | -0.2012 | -42.8512
-11 | -0.3537 | 0.00912 | -0.2019 | -38.7829
-10.5 | -0.2947 | 0.00866 | -0.2027 | -34.03
-10 | -0.235 | 0.00825 | -0.2036 | -28.4848
-9.5 | -0.1751 | 0.00788 | -0.2044 | -22.2208
-9 | -0.1153 | 0.00759 | -0.2052 | -15.191
-8.5 | -0.0552 | 0.00731 | -0.2059 | -7.5513
-8 | 0.0064 | 0.00688 | -0.2071 | 0.93023
-7.5 | 0.0669 | 0.00665 | -0.208 | 10.0602
-7 | 0.1272 | 0.00646 | -0.2087 | 19.6904
-6.5 | 0.1877 | 0.00629 | -0.2095 | 29.841
-6 | 0.2484 | 0.00611 | -0.2103 | 40.6547
-5.5 | 0.3089 | 0.00595 | -0.2111 | 51.916
-5 | 0.3688 | 0.00587 | -0.2117 | 62.8279
-4.5 | 0.4293 | 0.00575 | -0.2125 | 74.6609
-4 | 0.4893 | 0.00568 | -0.2132 | 86.1444
-3.5 | 0.5493 | 0.00561 | -0.2138 | 97.9144
-3 | 0.6093 | 0.00555 | -0.2145 | 109.7838
-2.5 | 0.6697 | 0.00546 | -0.2154 | 122.6557
-2 | 0.7303 | 0.00537 | -0.2163 | 135.9963
-1.5 | 0.7916 | 0.00523 | -0.2174 | 151.3576
-1 | 0.8533 | 0.00509 | -0.2187 | 167.6424
-0.5 | 0.9128 | 0.0051 | -0.2194 | 178.9804
0 | 0.9706 | 0.00522 | -0.2197 | 185.9387
0.5 | 1.0281 | 0.00537 | -0.2198 | 191.4525
1 | 1.085 | 0.00554 | -0.22 | 195.8484
1.5 | 1.1393 | 0.0059 | -0.2196 | 193.1017
2 | 1.1931 | 0.00629 | -0.2191 | 189.682
2.5 | 1.2463 | 0.00672 | -0.2184 | 185.4613
3 | 1.3008 | 0.00703 | -0.2181 | 185.0356
3.5 | 1.3537 | 0.00745 | -0.2175 | 181.7047
4 | 1.4068 | 0.00784 | -0.2169 | 179.4388
4.5 | 1.4589 | 0.00827 | -0.2161 | 176.4087
5 | 1.5089 | 0.00884 | -0.215 | 170.69
6 | 1.6046 | 0.01022 | -0.212 | 157.0059
6.5 | 1.6512 | 0.01094 | -0.2103 | 150.9324
7 | 1.6994 | 0.01149 | -0.2089 | 147.9025
7.5 | 1.7469 | 0.01204 | -0.2073 | 145.0914
8 | 1.7942 | 0.01254 | -0.2058 | 143.0781
8.5 | 1.84 | 0.01308 | -0.204 | 140.6728
9 | 1.883 | 0.01362 | -0.2016 | 138.2526
9.5 | 1.9175 | 0.01428 | -0.1976 | 134.2787
10 | 1.9549 | 0.01489 | -0.1943 | 131.2895
10.5 | 1.9887 | 0.01572 | -0.1905 | 126.5076
11 | 2.0217 | 0.01666 | -0.1867 | 121.3505
11.5 | 2.0563 | 0.01757 | -0.1833 | 117.0347
12 | 2.0807 | 0.0188 | -0.1784 | 110.6755
12.5 | 2.1092 | 0.02012 | -0.1745 | 104.831
13 | 2.132 | 0.02188 | -0.1701 | 97.4406
13.5 | 2.1544 | 0.0238 | -0.166 | 90.521
14 | 2.1742 | 0.02605 | -0.162 | 83.4626
14.5 | 2.1898 | 0.0288 | -0.1579 | 76.0347
15 | 2.1986 | 0.03234 | -0.1538 | 67.9839
15.5 | 2.1998 | 0.0369 | -0.1496 | 59.6152
16 | 2.1925 | 0.04272 | -0.1456 | 51.3226
16.5 | 2.1857 | 0.04899 | -0.1426 | 44.6152
17 | 2.1788 | 0.05574 | -0.1404 | 39.0886
17.5 | 2.1741 | 0.06262 | -0.139 | 34.7189
18 | 2.1717 | 0.06952 | -0.1382 | 31.2385
18.5 | 2.1643 | 0.07746 | -0.138 | 27.9409
19 | 2.1583 | 0.08541 | -0.1384 | 25.2699
19.5 | 2.1475 | 0.09433 | -0.1394 | 22.7658
20 | 2.1362 | 0.10349 | -0.141 | 20.6416

## 93. Re 7M Mach 0.25 (1)
BIGFOIL.COM POLAR EXPORT
fx63137sm
FX 63-137 13.7% smoothed |  |  |  | Cl Max: | 2.206 | at alpha= | 11 | deg
JavaFoil+Calcfoil stall+Eppler ext transition |  |  |  | L/D Max: | 184.066 | at alpha= | 1 | deg
Re: | 7000000 |  |  | Cd Min: | 0.00444 | at alpha= | -4.5 | deg
Mach: | 0.25 |  |  | Cl=0 at alpha= | -9.0196 | deg
|  |  |  | @ Cl=0.1, Cd= | 0.0076409
|  |  |  | @ Cl=0.4, Cd= | 0.0052568
|  |  |  | @ Cl=0.6, Cd= | 0.004488
alpha (deg) | Cl | Cd | Cm | Cl/Cd
-19.5 | -0.061 | 0.15561 | -0.105 | -0.395
-19 | -0.059 | 0.15094 | -0.104 | -0.388
-18.5 | -0.056 | 0.14226 | -0.105 | -0.391
-18 | -0.137 | 0.13658 | -0.105 | -1.001
-17.5 | -0.173 | 0.13341 | -0.102 | -1.3
-17 | -0.202 | 0.12864 | -0.101 | -1.572
-16.5 | -0.226 | 0.11972 | -0.104 | -1.887
-16 | -0.245 | 0.11193 | -0.106 | -2.189
-15.5 | -0.259 | 0.10588 | -0.106 | -2.45
-15 | -0.269 | 0.10027 | -0.107 | -2.684
-14.5 | -0.274 | 0.09422 | -0.109 | -2.907
-14 | -0.273 | 0.0889 | -0.111 | -3.076
-13.5 | -0.268 | 0.08374 | -0.113 | -3.198
-13 | -0.257 | 0.07824 | -0.116 | -3.283
-12.5 | -0.24 | 0.0741 | -0.118 | -3.243
-12 | -0.218 | 0.07026 | -0.118 | -3.107
-11.5 | -0.193 | 0.06216 | -0.132 | -3.103
-11 | -0.171 | 0.03436 | -0.175 | -4.965
-10.5 | -0.137 | 0.02105 | -0.191 | -6.532
-10 | -0.096 | 0.01478 | -0.199 | -6.503
-9.5 | -0.049 | 0.01182 | -0.203 | -4.141
-9 | 0.002 | 0.00982 | -0.206 | 0.239
-8.5 | 0.057 | 0.00836 | -0.209 | 6.833
-8 | 0.115 | 0.00739 | -0.212 | 15.516
-7.5 | 0.175 | 0.00674 | -0.214 | 25.916
-7 | 0.237 | 0.00612 | -0.216 | 38.68
-6.5 | 0.302 | 0.0056 | -0.219 | 53.87
-6 | 0.368 | 0.00537 | -0.222 | 68.386
-5.5 | 0.433 | 0.00514 | -0.223 | 84.124
-5 | 0.497 | 0.00504 | -0.223 | 98.551
-4.5 | 0.561 | 0.00444 | -0.224 | 126.584
-4 | 0.626 | 0.00452 | -0.224 | 138.456
-3.5 | 0.69 | 0.00461 | -0.225 | 149.656
-3 | 0.757 | 0.00458 | -0.226 | 165.378
-2.5 | 0.82 | 0.0051 | -0.226 | 160.845
-2 | 0.882 | 0.00523 | -0.227 | 168.724
-1.5 | 0.941 | 0.00545 | -0.227 | 172.618
-1 | 1.003 | 0.00564 | -0.228 | 177.782
-0.5 | 1.064 | 0.00593 | -0.228 | 179.48
0 | 1.127 | 0.00618 | -0.229 | 182.19
0.5 | 1.188 | 0.00648 | -0.229 | 183.291
1 | 1.249 | 0.00679 | -0.229 | 184.066
1.5 | 1.31 | 0.00715 | -0.23 | 183.359
2 | 1.371 | 0.00752 | -0.23 | 182.333
2.5 | 1.431 | 0.00796 | -0.23 | 179.858
3 | 1.49 | 0.0084 | -0.231 | 177.459
3.5 | 1.548 | 0.00888 | -0.231 | 174.391
4 | 1.606 | 0.00931 | -0.231 | 172.464
4.5 | 1.663 | 0.00985 | -0.231 | 168.879
5 | 1.718 | 0.01178 | -0.232 | 145.912
5.5 | 1.773 | 0.01228 | -0.232 | 144.393
6 | 1.826 | 0.01307 | -0.232 | 139.75
6.5 | 1.878 | 0.01363 | -0.232 | 137.823
7 | 1.929 | 0.01428 | -0.232 | 135.117
7.5 | 1.979 | 0.01505 | -0.233 | 131.498
8 | 2.027 | 0.01582 | -0.233 | 128.076
8.5 | 2.071 | 0.01647 | -0.233 | 125.73
9 | 2.114 | 0.01735 | -0.233 | 121.811
9.5 | 2.154 | 0.01834 | -0.233 | 117.477
10 | 2.185 | 0.0192 | -0.233 | 113.851
10.5 | 2.2 | 0.02036 | -0.233 | 108.066
11 | 2.206 | 0.02135 | -0.233 | 103.289
11.5 | 2.203 | 0.02266 | -0.233 | 97.205
12 | 2.182 | 0.02013 | -0.233 | 108.395
12.5 | 2.155 | 0.0216 | -0.232 | 99.754
13 | 2.074 | 0.03194 | -0.226 | 64.921
13.5 | 2.018 | 0.03446 | -0.225 | 58.559
14 | 1.951 | 0.03733 | -0.223 | 52.264
14.5 | 1.875 | 0.04118 | -0.221 | 45.54
15 | 1.792 | 0.04501 | -0.219 | 39.802
15.5 | 1.699 | 0.04967 | -0.217 | 34.197
16 | 1.597 | 0.05545 | -0.215 | 28.793

## 94. Re 7M Mach 0.25 (2)
BIGFOIL.COM POLAR EXPORT
fx63137sm
FX 63-137 13.7% smoothed |  |  |  | Cl Max: | 2.2083 | at alpha= | 15 | deg
XFOIL ncrit=9 |  |  |  | L/D Max: | 197.703 | at alpha= | 1 | deg
Re: | 7000000 |  |  | Cd Min: | 0.13682 | at alpha= | 20 | deg
Mach: | 0.25 |  |  | Cl=0 at alpha= | -7.9254 | deg
|  |  |  | @ Cl=0.1, Cd= | 0.0067442
|  |  |  | @ Cl=0.4, Cd= | 0.0059072
|  |  |  | @ Cl=0.6, Cd= | 0.0056477
alpha (deg) | Cl | Cd | Cm | Cl/Cd
-14 | -0.5001 | 0.06896 | -0.1244 | -7.252
-13.5 | -0.6012 | 0.04462 | -0.1456 | -13.4738
-13 | -0.6032 | 0.02745 | -0.1749 | -21.9745
-12.5 | -0.5666 | 0.01832 | -0.1953 | -30.9279
-12 | -0.5136 | 0.01397 | -0.2046 | -36.7645
-11.5 | -0.4564 | 0.01203 | -0.2066 | -37.9385
-11 | -0.395 | 0.01098 | -0.2075 | -35.9745
-10.5 | -0.332 | 0.01011 | -0.2083 | -32.8388
-10 | -0.2682 | 0.00939 | -0.209 | -28.5623
-9.5 | -0.2034 | 0.00873 | -0.2099 | -23.299
-9 | -0.1387 | 0.00819 | -0.2108 | -16.9353
-8.5 | -0.0742 | 0.00776 | -0.2115 | -9.5619
-8 | -0.0098 | 0.0074 | -0.2122 | -1.3243
-7.5 | 0.0559 | 0.00693 | -0.2134 | 8.0664
-7 | 0.12 | 0.00666 | -0.2141 | 18.018
-6.5 | 0.1837 | 0.00646 | -0.2148 | 28.4365
-6 | 0.2472 | 0.00628 | -0.2155 | 39.3631
-5.5 | 0.3113 | 0.00607 | -0.2163 | 51.285
-5 | 0.3743 | 0.00594 | -0.217 | 63.0135
-4.5 | 0.4369 | 0.00586 | -0.2176 | 74.5563
-4 | 0.4997 | 0.00576 | -0.2183 | 86.7535
-3.5 | 0.5622 | 0.00569 | -0.219 | 98.8049
-3 | 0.6247 | 0.00562 | -0.2197 | 111.1566
-2.5 | 0.6876 | 0.00554 | -0.2206 | 124.1155
-2 | 0.7506 | 0.00544 | -0.2215 | 137.9779
-1 | 0.8785 | 0.00517 | -0.2241 | 169.9226
-0.5 | 0.9404 | 0.00518 | -0.2249 | 181.5444
0 | 1.0004 | 0.00531 | -0.2251 | 188.3992
0.5 | 1.0598 | 0.00548 | -0.2252 | 193.3942
1 | 1.119 | 0.00566 | -0.2252 | 197.7032
1.5 | 1.1757 | 0.006 | -0.2248 | 195.95
2 | 1.2316 | 0.00639 | -0.2242 | 192.7387
2.5 | 1.2859 | 0.00689 | -0.2233 | 186.6328
3 | 1.3427 | 0.0072 | -0.2228 | 186.4861
3.5 | 1.3973 | 0.00765 | -0.222 | 182.6536
4 | 1.4515 | 0.00812 | -0.221 | 178.7562
4.5 | 1.505 | 0.00861 | -0.2198 | 174.7967
5 | 1.5558 | 0.00927 | -0.2182 | 167.8317
5.5 | 1.6053 | 0.00998 | -0.2163 | 160.8517
6 | 1.6515 | 0.01086 | -0.2137 | 152.0718
6.5 | 1.6989 | 0.0116 | -0.2114 | 146.4569
7 | 1.7471 | 0.01223 | -0.2092 | 142.8536
7.5 | 1.7952 | 0.01278 | -0.2069 | 140.4695
8 | 1.8343 | 0.01343 | -0.2028 | 136.5823
8.5 | 1.8745 | 0.01405 | -0.1989 | 133.4164
9 | 1.9119 | 0.01488 | -0.1947 | 128.4879
9.5 | 1.9515 | 0.01567 | -0.191 | 124.5373
10 | 1.9891 | 0.01659 | -0.187 | 119.8975
10.5 | 2.0208 | 0.01787 | -0.1824 | 113.0834
11 | 2.0551 | 0.0191 | -0.1783 | 107.5969
11.5 | 2.0873 | 0.02056 | -0.1742 | 101.5224
12 | 2.1103 | 0.02243 | -0.1691 | 94.0838
12.5 | 2.1379 | 0.02439 | -0.165 | 87.6548
13 | 2.1578 | 0.02708 | -0.1604 | 79.6824
13.5 | 2.1792 | 0.02988 | -0.1565 | 72.9317
14 | 2.1938 | 0.03345 | -0.1524 | 65.5845
14.5 | 2.2074 | 0.03739 | -0.1488 | 59.0372
15 | 2.2083 | 0.04281 | -0.145 | 51.5837
15.5 | 2.1965 | 0.05004 | -0.1417 | 43.8949
16 | 2.1747 | 0.05907 | -0.1391 | 36.8156
16.5 | 2.1588 | 0.06805 | -0.1379 | 31.7237
17 | 2.1479 | 0.0769 | -0.1375 | 27.9311
17.5 | 2.1369 | 0.08609 | -0.1378 | 24.8217
18 | 2.1272 | 0.09542 | -0.1388 | 22.293
18.5 | 2.1112 | 0.10587 | -0.1407 | 19.9414
19 | 2.1001 | 0.11572 | -0.143 | 18.1481
19.5 | 2.0861 | 0.12605 | -0.1461 | 16.5498
20 | 2.0698 | 0.13682 | -0.1501 | 15.1279

## 95. Re 7M Mach 0.50 (1)
BIGFOIL.COM POLAR EXPORT
fx63137sm
FX 63-137 13.7% smoothed |  |  |  | Cl Max: | 2.125 | at alpha= | 8 | deg
JavaFoil+Calcfoil stall+Eppler ext transition |  |  |  | L/D Max: | 216.072 | at alpha= | -0.5 | deg
Re: | 7000000 |  |  | Cd Min: | 0.00464 | at alpha= | -2.5 | deg
Mach: | 0.5 |  |  | Cl=0 at alpha= | -9.0179 | deg
|  |  |  | @ Cl=0.1, Cd= | 0.021937
|  |  |  | @ Cl=0.4, Cd= | 0.0068557
|  |  |  | @ Cl=0.6, Cd= | 0.0055461
alpha (deg) | Cl | Cd | Cm | Cl/Cd
-20 | -0.606 | 0.15086 | -0.131 | -4.019
-19.5 | -0.577 | 0.15858 | -0.124 | -3.638
-19 | -0.55 | 0.1413 | -0.126 | -3.895
-18.5 | -0.523 | 0.13705 | -0.126 | -3.819
-18 | -0.496 | 0.13236 | -0.127 | -3.749
-17.5 | -0.469 | 0.13071 | -0.127 | -3.588
-17 | -0.44 | 0.14216 | -0.119 | -3.095
-16.5 | -0.414 | 0.11589 | -0.126 | -3.572
-16 | -0.388 | 0.10516 | -0.133 | -3.688
-15.5 | -0.361 | 0.09758 | -0.136 | -3.698
-15 | -0.331 | 0.10799 | -0.123 | -3.066
-14.5 | -0.304 | 0.0985 | -0.123 | -3.083
-14 | -0.277 | 0.09009 | -0.129 | -3.072
-13.5 | -0.25 | 0.08313 | -0.135 | -3.004
-13 | -0.223 | 0.07569 | -0.142 | -2.945
-12.5 | -0.194 | 0.07827 | -0.13 | -2.474
-12 | -0.165 | 0.07799 | -0.117 | -2.118
-11.5 | -0.138 | 0.07129 | -0.126 | -1.934
-11 | -0.111 | 0.06361 | -0.138 | -1.741
-10.5 | -0.084 | 0.05355 | -0.159 | -1.568
-10 | -0.06 | 0.02331 | -0.21 | -2.59
-9.5 | -0.027 | 0.05889 | -0.117 | -0.451
-9 | 0.001 | 0.05461 | -0.118 | 0.023
-8.5 | 0.03 | 0.03901 | -0.173 | 0.772
-8 | 0.09 | 0.02307 | -0.205 | 3.906
-7.5 | 0.162 | 0.01491 | -0.22 | 10.88
-7 | 0.238 | 0.00947 | -0.232 | 25.154
-6.5 | 0.313 | 0.0077 | -0.236 | 40.652
-6 | 0.387 | 0.00696 | -0.239 | 55.653
-5.5 | 0.463 | 0.00635 | -0.242 | 72.876
-5 | 0.539 | 0.0059 | -0.244 | 91.371
-4.5 | 0.62 | 0.00543 | -0.248 | 114.117
-4 | 0.697 | 0.00516 | -0.251 | 135.045
-3.5 | 0.77 | 0.00523 | -0.251 | 147.162
-3 | 0.845 | 0.00469 | -0.252 | 180.206
-2.5 | 0.916 | 0.00464 | -0.253 | 197.361
-2 | 0.986 | 0.00474 | -0.253 | 208.16
-1.5 | 1.05 | 0.00496 | -0.254 | 211.56
-1 | 1.119 | 0.0052 | -0.254 | 215.201
-0.5 | 1.188 | 0.0055 | -0.255 | 216.072
0 | 1.257 | 0.00678 | -0.256 | 185.351
0.5 | 1.325 | 0.00713 | -0.256 | 185.785
1 | 1.393 | 0.00758 | -0.256 | 183.644
1.5 | 1.46 | 0.00806 | -0.257 | 181.142
2 | 1.527 | 0.00858 | -0.257 | 177.968
2.5 | 1.593 | 0.0092 | -0.257 | 173.06
3 | 1.656 | 0.00984 | -0.258 | 168.257
3.5 | 1.719 | 0.01038 | -0.258 | 165.615
4 | 1.779 | 0.01108 | -0.258 | 160.584
4.5 | 1.838 | 0.01377 | -0.259 | 133.5
5 | 1.894 | 0.01263 | -0.259 | 149.911
5.5 | 1.946 | 0.01355 | -0.259 | 143.655
6 | 1.994 | 0.01438 | -0.259 | 138.638
6.5 | 2.037 | 0.01538 | -0.259 | 132.506
7 | 2.076 | 0.01647 | -0.26 | 126.01
7.5 | 2.106 | 0.01782 | -0.26 | 118.211
8 | 2.125 | 0.01797 | -0.259 | 118.269
8.5 | 2.125 | 0.02564 | -0.259 | 82.877
9 | 2.102 | 0.02751 | -0.259 | 76.409
9.5 | 2.028 | 0.03015 | -0.256 | 67.277
10 | 1.715 | 0.04714 | -0.243 | 36.373
10.5 | 1.085 | 0.11449 | -0.146 | 9.479
11 | 1.249 | 0.05542 | -0.232 | 22.536
11.5 | 1.302 | 0.05371 | -0.238 | 24.239
12 | 1.31 | 0.05613 | -0.232 | 23.329
12.5 | 1.367 | 0.05455 | -0.239 | 25.058
13 | 1.376 | 0.06386 | -0.234 | 21.552

## 96. Re 7M Mach 0.50 (2)
BIGFOIL.COM POLAR EXPORT
fx63137sm
FX 63-137 13.7% smoothed |  |  |  | Cl Max: | 2.2526 | at alpha= | 14.5 | deg
XFOIL ncrit=9 |  |  |  | L/D Max: | 204.969 | at alpha= | 1.5 | deg
Re: | 7000000 |  |  | Cd Min: | 0.11825 | at alpha= | 15.5 | deg
Mach: | 0.5 |  |  | Cl=0 at alpha= | -99 | deg
|  |  |  | @ Cl=0.1, Cd= | 0.00579
|  |  |  | @ Cl=0.4, Cd= | 0.00579
|  |  |  | @ Cl=0.6, Cd= | 0.00579
alpha (deg) | Cl | Cd | Cm | Cl/Cd
0 | 1.1308 | 0.00579 | -0.2478 | 195.3022
0.5 | 1.1998 | 0.00601 | -0.2476 | 199.6339
1 | 1.2686 | 0.00624 | -0.2472 | 203.3013
1.5 | 1.3364 | 0.00652 | -0.2466 | 204.9693
2 | 1.4003 | 0.00699 | -0.2451 | 200.329
2.5 | 1.4636 | 0.00749 | -0.2433 | 195.4072
3 | 1.5226 | 0.00817 | -0.2406 | 186.3647
3.5 | 1.584 | 0.00872 | -0.2381 | 181.6514
5 | 1.7251 | 0.01138 | -0.2221 | 151.5905
6 | 1.7856 | 0.01466 | -0.2063 | 121.8008
6.5 | 1.8272 | 0.0161 | -0.2003 | 113.4907
7 | 1.8686 | 0.01769 | -0.1946 | 105.6303
7.5 | 1.911 | 0.01945 | -0.1892 | 98.2519
8 | 1.95 | 0.02161 | -0.1837 | 90.236
8.5 | 1.9873 | 0.02415 | -0.1784 | 82.2899
9 | 2.0268 | 0.02682 | -0.1735 | 75.5705
9.5 | 2.0619 | 0.03004 | -0.1685 | 68.6385
10 | 2.0915 | 0.03394 | -0.1636 | 61.6235
10.5 | 2.1216 | 0.03812 | -0.1591 | 55.6558
11 | 2.15 | 0.04274 | -0.1548 | 50.3042
11.5 | 2.1744 | 0.048 | -0.1509 | 45.3
12 | 2.1934 | 0.05415 | -0.1474 | 40.506
12.5 | 2.2052 | 0.06141 | -0.1445 | 35.9095
13 | 2.2185 | 0.0685 | -0.1418 | 32.3869
13.5 | 2.2293 | 0.07631 | -0.1396 | 29.2137
14 | 2.2376 | 0.08469 | -0.138 | 26.4211
14.5 | 2.2526 | 0.0926 | -0.1366 | 24.3261
15.5 | 2.1996 | 0.11825 | -0.1408 | 18.6013

## 97. Re 8M Mach 0.00 (1)
BIGFOIL.COM POLAR EXPORT
fx63137sm
FX 63-137 13.7% smoothed |  |  |  | Cl Max: | 2.22 | at alpha= | 12.5 | deg
JavaFoil+Calcfoil stall+Eppler ext transition |  |  |  | L/D Max: | 182.814 | at alpha= | 1.5 | deg
Re: | 8000000 |  |  | Cd Min: | 0.00424 | at alpha= | -5.5 | deg
Mach: | 0 |  |  | Cl=0 at alpha= | -9.0192 | deg
|  |  |  | @ Cl=0.1, Cd= | 0.00658
|  |  |  | @ Cl=0.4, Cd= | 0.0044916
|  |  |  | @ Cl=0.6, Cd= | 0.0044376
alpha (deg) | Cl | Cd | Cm | Cl/Cd
-20 | -0.394 | 0.15176 | -0.105 | -2.599
-19.5 | -0.399 | 0.14613 | -0.104 | -2.731
-19 | -0.404 | 0.13715 | -0.108 | -2.943
-18.5 | -0.406 | 0.13041 | -0.111 | -3.117
-18 | -0.408 | 0.12305 | -0.113 | -3.315
-17.5 | -0.407 | 0.11857 | -0.112 | -3.432
-17 | -0.405 | 0.11216 | -0.114 | -3.609
-16.5 | -0.401 | 0.10634 | -0.116 | -3.767
-16 | -0.394 | 0.10085 | -0.117 | -3.905
-15.5 | -0.385 | 0.09521 | -0.119 | -4.04
-15 | -0.372 | 0.09074 | -0.119 | -4.104
-14.5 | -0.358 | 0.08506 | -0.122 | -4.208
-14 | -0.341 | 0.07856 | -0.127 | -4.341
-13.5 | -0.323 | 0.06812 | -0.139 | -4.747
-13 | -0.303 | 0.05663 | -0.151 | -5.359
-12.5 | -0.287 | 0.03506 | -0.172 | -8.2
-12 | -0.258 | 0.0288 | -0.178 | -8.955
-11.5 | -0.226 | 0.02067 | -0.186 | -10.947
-11 | -0.188 | 0.0155 | -0.192 | -12.157
-10.5 | -0.146 | 0.01256 | -0.195 | -11.603
-10 | -0.099 | 0.01056 | -0.198 | -9.409
-9.5 | -0.05 | 0.00905 | -0.201 | -5.51
-9 | 0.002 | 0.00792 | -0.203 | 0.299
-8.5 | 0.057 | 0.00701 | -0.206 | 8.152
-8 | 0.114 | 0.00644 | -0.208 | 17.708
-7.5 | 0.173 | 0.00588 | -0.21 | 29.46
-7 | 0.235 | 0.00547 | -0.213 | 42.913
-6.5 | 0.296 | 0.00529 | -0.214 | 55.984
-6 | 0.358 | 0.00502 | -0.215 | 71.324
-5.5 | 0.42 | 0.00424 | -0.216 | 99.025
-5 | 0.482 | 0.0043 | -0.216 | 112.048
-4.5 | 0.545 | 0.00434 | -0.217 | 125.456
-4 | 0.607 | 0.00445 | -0.217 | 136.208
-3.5 | 0.669 | 0.00512 | -0.218 | 130.684
-3 | 0.733 | 0.00512 | -0.219 | 143.016
-2.5 | 0.794 | 0.00504 | -0.219 | 157.359
-2 | 0.854 | 0.00517 | -0.22 | 165.271
-1.5 | 0.911 | 0.00536 | -0.22 | 169.941
-1 | 0.971 | 0.00558 | -0.221 | 174.031
-0.5 | 1.031 | 0.0058 | -0.221 | 177.789
0 | 1.091 | 0.00606 | -0.221 | 180.104
0.5 | 1.151 | 0.00632 | -0.222 | 182.058
1 | 1.21 | 0.00662 | -0.222 | 182.701
1.5 | 1.27 | 0.00694 | -0.222 | 182.814
2 | 1.328 | 0.00731 | -0.223 | 181.803
2.5 | 1.387 | 0.00769 | -0.223 | 180.316
3 | 1.444 | 0.00803 | -0.223 | 179.941
3.5 | 1.501 | 0.00843 | -0.224 | 178.116
4 | 1.557 | 0.00884 | -0.224 | 176.232
4.5 | 1.613 | 0.00933 | -0.224 | 172.932
5 | 1.668 | 0.01103 | -0.224 | 151.156
5.5 | 1.722 | 0.01152 | -0.225 | 149.503
6 | 1.775 | 0.01211 | -0.225 | 146.601
6.5 | 1.827 | 0.01267 | -0.225 | 144.202
7 | 1.878 | 0.0132 | -0.225 | 142.305
7.5 | 1.928 | 0.01376 | -0.225 | 140.072
8 | 1.977 | 0.01445 | -0.225 | 136.746
8.5 | 2.023 | 0.01508 | -0.226 | 134.19
9 | 2.068 | 0.01576 | -0.226 | 131.232
9.5 | 2.111 | 0.01652 | -0.226 | 127.78
10 | 2.148 | 0.01722 | -0.226 | 124.739
10.5 | 2.173 | 0.01806 | -0.226 | 120.336
11 | 2.193 | 0.01881 | -0.226 | 116.589
11.5 | 2.208 | 0.01966 | -0.226 | 112.328
12 | 2.217 | 0.02078 | -0.226 | 106.686
12.5 | 2.22 | 0.02216 | -0.226 | 100.166
13 | 2.217 | 0.02318 | -0.226 | 95.636
13.5 | 2.19 | 0.02649 | -0.224 | 82.673
14 | 2.149 | 0.02904 | -0.221 | 74.004
14.5 | 2.114 | 0.03102 | -0.219 | 68.138
15 | 2.077 | 0.03321 | -0.218 | 62.542
15.5 | 2.037 | 0.03586 | -0.216 | 56.8
16 | 1.994 | 0.03851 | -0.215 | 51.767
16.5 | 1.945 | 0.04188 | -0.213 | 46.449
17 | 1.894 | 0.04543 | -0.212 | 41.692
17.5 | 1.842 | 0.049 | -0.21 | 37.589

## 98. Re 8M Mach 0.00 (2)
BIGFOIL.COM POLAR EXPORT
fx63137sm
FX 63-137 13.7% smoothed |  |  |  | Cl Max: | 2.2017 | at alpha= | 15.5 | deg
XFOIL ncrit=9 |  |  |  | L/D Max: | 195.953 | at alpha= | 1 | deg
Re: | 8000000 |  |  | Cd Min: | 0.09421 | at alpha= | 20 | deg
Mach: | 0 |  |  | Cl=0 at alpha= | -8.0889 | deg
|  |  |  | @ Cl=0.1, Cd= | 0.0063475
|  |  |  | @ Cl=0.4, Cd= | 0.0056749
|  |  |  | @ Cl=0.6, Cd= | 0.0054767
alpha (deg) | Cl | Cd | Cm | Cl/Cd
-18.5 | -1.0461 | 0.05072 | -0.127 | -20.625
-18 | -1.0708 | 0.03822 | -0.1412 | -28.0167
-17.5 | -1.0773 | 0.03142 | -0.1465 | -34.2871
-17 | -1.0544 | 0.0267 | -0.1524 | -39.4906
-16.5 | -1.0186 | 0.0222 | -0.1603 | -45.8829
-16 | -0.959 | 0.01908 | -0.1689 | -50.2621
-15.5 | -0.9107 | 0.01639 | -0.1749 | -55.5644
-15 | -0.8518 | 0.01501 | -0.1788 | -56.7488
-14.5 | -0.7865 | 0.01375 | -0.1831 | -57.2
-14 | -0.6957 | 0.0125 | -0.1923 | -55.656
-13.5 | -0.6183 | 0.0114 | -0.1989 | -54.2368
-13 | -0.5695 | 0.01067 | -0.1988 | -53.3739
-12.5 | -0.5159 | 0.01002 | -0.1993 | -51.487
-12 | -0.46 | 0.0095 | -0.1999 | -48.4211
-11.5 | -0.4028 | 0.009 | -0.2007 | -44.7556
-11 | -0.3448 | 0.00856 | -0.2016 | -40.2804
-10.5 | -0.2863 | 0.00816 | -0.2024 | -35.0858
-10 | -0.2276 | 0.00782 | -0.2032 | -29.1049
-9.5 | -0.1685 | 0.00752 | -0.204 | -22.4069
-9 | -0.109 | 0.00724 | -0.2049 | -15.0552
-8.5 | -0.0495 | 0.007 | -0.2057 | -7.0714
-8 | 0.0107 | 0.00667 | -0.2067 | 1.6042
-7.5 | 0.0708 | 0.00644 | -0.2076 | 10.9938
-7 | 0.1308 | 0.00625 | -0.2084 | 20.928
-6.5 | 0.1905 | 0.0061 | -0.2091 | 31.2295
-6 | 0.2501 | 0.00598 | -0.2098 | 41.8227
-5.5 | 0.3105 | 0.00581 | -0.2107 | 53.4423
-5 | 0.3701 | 0.00572 | -0.2114 | 64.7028
-4.5 | 0.4298 | 0.00563 | -0.212 | 76.341
-4 | 0.4891 | 0.00558 | -0.2126 | 87.6523
-3.5 | 0.5485 | 0.00552 | -0.2133 | 99.3659
-3 | 0.608 | 0.00547 | -0.214 | 111.1517
-2.5 | 0.668 | 0.00538 | -0.2148 | 124.1636
-2 | 0.7279 | 0.0053 | -0.2156 | 137.3396
-1.5 | 0.7883 | 0.00521 | -0.2166 | 151.3052
-1 | 0.8493 | 0.00507 | -0.2179 | 167.5148
-0.5 | 0.9087 | 0.00506 | -0.2187 | 179.585
0.5 | 1.0235 | 0.00531 | -0.2192 | 192.7495
1 | 1.0797 | 0.00551 | -0.2192 | 195.9528
1.5 | 1.1334 | 0.00589 | -0.2188 | 192.4278
2 | 1.1862 | 0.00632 | -0.2182 | 187.6899
2.5 | 1.2404 | 0.00665 | -0.2178 | 186.5263
3 | 1.2942 | 0.00698 | -0.2175 | 185.4155
3.5 | 1.3468 | 0.00739 | -0.2169 | 182.2463
4.5 | 1.4514 | 0.0082 | -0.2157 | 177
5 | 1.5015 | 0.00874 | -0.2147 | 171.7963
5.5 | 1.5506 | 0.00934 | -0.2135 | 166.0171
6 | 1.5973 | 0.01007 | -0.2119 | 158.6197
6.5 | 1.6453 | 0.01067 | -0.2106 | 154.1987
7 | 1.6939 | 0.01117 | -0.2094 | 151.6473
7.5 | 1.7422 | 0.01166 | -0.2082 | 149.4168
8 | 1.7892 | 0.01218 | -0.2067 | 146.8966
8.5 | 1.8364 | 0.01263 | -0.2053 | 145.3998
9 | 1.881 | 0.01318 | -0.2035 | 142.7162
9.5 | 1.9217 | 0.01374 | -0.2009 | 139.8617
10 | 1.9577 | 0.01429 | -0.1974 | 136.9979
10.5 | 1.9904 | 0.01508 | -0.1934 | 131.9894
11 | 2.0253 | 0.01582 | -0.19 | 128.0215
11.5 | 2.0572 | 0.01676 | -0.1862 | 122.7446
13 | 2.1371 | 0.02053 | -0.1736 | 104.0964
13.5 | 2.1616 | 0.02213 | -0.1696 | 97.6774
14 | 2.179 | 0.02435 | -0.1651 | 89.4867
14.5 | 2.192 | 0.02707 | -0.1606 | 80.9752
15 | 2.2002 | 0.03043 | -0.1561 | 72.3036
15.5 | 2.2017 | 0.03471 | -0.1517 | 63.4313
16 | 2.1984 | 0.03983 | -0.1477 | 55.1946
16.5 | 2.1953 | 0.04538 | -0.1445 | 48.3759
17 | 2.195 | 0.05097 | -0.1421 | 43.0645
17.5 | 2.1935 | 0.05708 | -0.1403 | 38.4285
18 | 2.1911 | 0.06361 | -0.1391 | 34.4458
18.5 | 2.1902 | 0.07023 | -0.1384 | 31.1861
19 | 2.1847 | 0.07777 | -0.1383 | 28.0918
19.5 | 2.175 | 0.08616 | -0.1387 | 25.2437
20 | 2.1688 | 0.09421 | -0.1396 | 23.0209

## 99. Re 8M Mach 0.10 (1)
BIGFOIL.COM POLAR EXPORT
fx63137sm
FX 63-137 13.7% smoothed |  |  |  | Cl Max: | 2.216 | at alpha= | 12 | deg
JavaFoil+Calcfoil stall+Eppler ext transition |  |  |  | L/D Max: | 183.129 | at alpha= | 1 | deg
Re: | 8000000 |  |  | Cd Min: | 0.00431 | at alpha= | -5 | deg
Mach: | 0.1 |  |  | Cl=0 at alpha= | -9.0192 | deg
|  |  |  | @ Cl=0.1, Cd= | 0.0067023
|  |  |  | @ Cl=0.4, Cd= | 0.0050013
|  |  |  | @ Cl=0.6, Cd= | 0.0044678
alpha (deg) | Cl | Cd | Cm | Cl/Cd
-20 | -0.36 | 0.15787 | -0.102 | -2.278
-19.5 | -0.367 | 0.15009 | -0.103 | -2.444
-19 | -0.373 | 0.14149 | -0.104 | -2.638
-18.5 | -0.379 | 0.13327 | -0.109 | -2.844
-18 | -0.383 | 0.12594 | -0.11 | -3.039
-17.5 | -0.385 | 0.12008 | -0.111 | -3.204
-17 | -0.385 | 0.11424 | -0.112 | -3.37
-16.5 | -0.383 | 0.10829 | -0.114 | -3.537
-16 | -0.378 | 0.1026 | -0.115 | -3.689
-15.5 | -0.372 | 0.09668 | -0.117 | -3.844
-15 | -0.362 | 0.09198 | -0.118 | -3.932
-14.5 | -0.349 | 0.08694 | -0.12 | -4.013
-14 | -0.333 | 0.08133 | -0.123 | -4.097
-13.5 | -0.315 | 0.0743 | -0.13 | -4.24
-13 | -0.295 | 0.06551 | -0.139 | -4.497
-12.5 | -0.28 | 0.04227 | -0.166 | -6.62
-12 | -0.253 | 0.03373 | -0.174 | -7.491
-11.5 | -0.224 | 0.02272 | -0.185 | -9.841
-11 | -0.187 | 0.01643 | -0.191 | -11.384
-10.5 | -0.145 | 0.01294 | -0.196 | -11.218
-10 | -0.099 | 0.01097 | -0.199 | -9.032
-9.5 | -0.05 | 0.00932 | -0.201 | -5.343
-9 | 0.002 | 0.00831 | -0.204 | 0.285
-8.5 | 0.057 | 0.00717 | -0.206 | 7.968
-8 | 0.114 | 0.00655 | -0.208 | 17.437
-7.5 | 0.173 | 0.00598 | -0.211 | 29.011
-7 | 0.235 | 0.00552 | -0.213 | 42.592
-6.5 | 0.297 | 0.00533 | -0.215 | 55.844
-6 | 0.36 | 0.00504 | -0.216 | 71.336
-5.5 | 0.422 | 0.00498 | -0.217 | 84.83
-5 | 0.485 | 0.00431 | -0.217 | 112.369
-4.5 | 0.547 | 0.00435 | -0.218 | 125.848
-4 | 0.61 | 0.00449 | -0.219 | 135.904
-3.5 | 0.672 | 0.00461 | -0.219 | 145.852
-3 | 0.737 | 0.00514 | -0.22 | 143.399
-2.5 | 0.798 | 0.00503 | -0.22 | 158.731
-2 | 0.859 | 0.00519 | -0.221 | 165.392
-1.5 | 0.916 | 0.00537 | -0.221 | 170.483
-1 | 0.976 | 0.00556 | -0.222 | 175.613
-0.5 | 1.036 | 0.00582 | -0.222 | 177.969
0 | 1.097 | 0.00609 | -0.222 | 180.211
0.5 | 1.157 | 0.00633 | -0.223 | 182.778
1 | 1.216 | 0.00664 | -0.223 | 183.129
1.5 | 1.276 | 0.00698 | -0.223 | 182.728
2 | 1.335 | 0.00733 | -0.224 | 182.188
2.5 | 1.393 | 0.00772 | -0.224 | 180.407
3 | 1.451 | 0.00809 | -0.224 | 179.364
3.5 | 1.508 | 0.0085 | -0.225 | 177.384
4 | 1.565 | 0.00894 | -0.225 | 175.011
4.5 | 1.621 | 0.00937 | -0.225 | 173.001
5 | 1.676 | 0.01104 | -0.225 | 151.761
5.5 | 1.73 | 0.01158 | -0.226 | 149.337
6 | 1.783 | 0.01225 | -0.226 | 145.498
6.5 | 1.835 | 0.01278 | -0.226 | 143.621
7 | 1.886 | 0.01328 | -0.226 | 142.062
7.5 | 1.936 | 0.01398 | -0.226 | 138.516
8 | 1.985 | 0.01457 | -0.227 | 136.198
8.5 | 2.031 | 0.01521 | -0.227 | 133.509
9 | 2.075 | 0.01591 | -0.227 | 130.412
9.5 | 2.118 | 0.0167 | -0.227 | 126.872
10 | 2.155 | 0.01749 | -0.227 | 123.169
10.5 | 2.179 | 0.0183 | -0.227 | 119.041
11 | 2.197 | 0.01909 | -0.227 | 115.101
11.5 | 2.209 | 0.02011 | -0.227 | 109.852
12 | 2.216 | 0.02125 | -0.227 | 104.244
12.5 | 2.216 | 0.02247 | -0.227 | 98.601
13 | 2.196 | 0.02232 | -0.226 | 98.377
13.5 | 2.174 | 0.02714 | -0.225 | 80.1
14 | 2.127 | 0.03005 | -0.221 | 70.783
14.5 | 2.088 | 0.0321 | -0.22 | 65.052
15 | 2.047 | 0.03441 | -0.218 | 59.494
15.5 | 2.002 | 0.03685 | -0.217 | 54.328
16 | 1.951 | 0.04029 | -0.215 | 48.435
16.5 | 1.898 | 0.04371 | -0.214 | 43.417
17 | 1.84 | 0.04765 | -0.212 | 38.622

## 100. Re 8M Mach 0.10 (2)
BIGFOIL.COM POLAR EXPORT
fx63137sm
FX 63-137 13.7% smoothed |  |  |  | Cl Max: | 2.203 | at alpha= | 15 | deg
XFOIL ncrit=9 |  |  |  | L/D Max: | 196.365 | at alpha= | 1 | deg
Re: | 8000000 |  |  | Cd Min: | 0.10029 | at alpha= | 20 | deg
Mach: | 0.1 |  |  | Cl=0 at alpha= | -8.0683 | deg
|  |  |  | @ Cl=0.1, Cd= | 0.0063782
|  |  |  | @ Cl=0.4, Cd= | 0.0056869
|  |  |  | @ Cl=0.6, Cd= | 0.0054909
alpha (deg) | Cl | Cd | Cm | Cl/Cd
-15.5 | -0.9259 | 0.01873 | -0.1715 | -49.4341
-15 | -0.8698 | 0.01637 | -0.1774 | -53.1338
-14.5 | -0.801 | 0.01459 | -0.1836 | -54.9006
-14 | -0.7088 | 0.01309 | -0.1932 | -54.1482
-13.5 | -0.6267 | 0.01235 | -0.1998 | -50.7449
-13 | -0.579 | 0.0112 | -0.2 | -51.6964
-12.5 | -0.5251 | 0.01041 | -0.2005 | -50.4419
-12 | -0.4685 | 0.0098 | -0.2011 | -47.8061
-11.5 | -0.4106 | 0.00923 | -0.2019 | -44.4854
-11 | -0.3517 | 0.00875 | -0.2027 | -40.1943
-10.5 | -0.2924 | 0.00831 | -0.2036 | -35.1865
-10 | -0.2328 | 0.00794 | -0.2043 | -29.3199
-9.5 | -0.173 | 0.00761 | -0.2051 | -22.7332
-9 | -0.1127 | 0.00731 | -0.206 | -15.4172
-8.5 | -0.0525 | 0.00706 | -0.2067 | -7.4363
-8 | 0.0083 | 0.00673 | -0.2077 | 1.2333
-7.5 | 0.0691 | 0.00648 | -0.2086 | 10.6636
-7 | 0.1298 | 0.00628 | -0.2094 | 20.6688
-6.5 | 0.1901 | 0.00612 | -0.2101 | 31.0621
-6 | 0.2501 | 0.00601 | -0.2108 | 41.614
-5.5 | 0.311 | 0.00583 | -0.2116 | 53.3448
-5 | 0.3712 | 0.00573 | -0.2123 | 64.7818
-4.5 | 0.4313 | 0.00564 | -0.213 | 76.4716
-4 | 0.4911 | 0.00559 | -0.2136 | 87.8533
-3.5 | 0.551 | 0.00554 | -0.2142 | 99.4585
-3 | 0.6109 | 0.00548 | -0.2149 | 111.4781
-2.5 | 0.6712 | 0.0054 | -0.2157 | 124.2963
-2 | 0.7316 | 0.00532 | -0.2166 | 137.5188
-1.5 | 0.7923 | 0.00523 | -0.2176 | 151.4914
-1 | 0.8539 | 0.00509 | -0.2189 | 167.7603
-0.5 | 0.9137 | 0.00508 | -0.2197 | 179.8622
0 | 0.9717 | 0.00519 | -0.2199 | 187.2254
0.5 | 1.0293 | 0.00533 | -0.2201 | 193.1144
1 | 1.0859 | 0.00553 | -0.2202 | 196.3653
1.5 | 1.14 | 0.0059 | -0.2197 | 193.2203
2 | 1.1932 | 0.00634 | -0.2191 | 188.2019
2.5 | 1.2476 | 0.00668 | -0.2188 | 186.7665
3 | 1.3018 | 0.00701 | -0.2184 | 185.7061
3.5 | 1.3547 | 0.00743 | -0.2177 | 182.3284
4 | 1.4081 | 0.00779 | -0.2172 | 180.7574
4.5 | 1.46 | 0.00825 | -0.2164 | 176.9697
5.5 | 1.5592 | 0.00944 | -0.214 | 165.1695
6 | 1.6061 | 0.01018 | -0.2123 | 157.7701
6.5 | 1.6542 | 0.01079 | -0.2109 | 153.3086
7 | 1.7031 | 0.0113 | -0.2096 | 150.7168
7.5 | 1.7519 | 0.01178 | -0.2083 | 148.7182
8 | 1.7988 | 0.01232 | -0.2067 | 146.0065
8.5 | 1.8461 | 0.01278 | -0.2051 | 144.4523
9 | 1.89 | 0.01337 | -0.203 | 141.3613
9.5 | 1.9275 | 0.01392 | -0.1995 | 138.4698
10 | 1.9636 | 0.01453 | -0.1959 | 135.1411
10.5 | 1.9966 | 0.01538 | -0.1918 | 129.8179
11 | 2.0326 | 0.01615 | -0.1885 | 125.8576
11.5 | 2.0644 | 0.01716 | -0.1846 | 120.303
12 | 2.0951 | 0.01828 | -0.1808 | 114.6116
13 | 2.1426 | 0.02126 | -0.1716 | 100.7808
13.5 | 2.1669 | 0.023 | -0.1676 | 94.213
14 | 2.1836 | 0.02541 | -0.1631 | 85.9347
14.5 | 2.1956 | 0.02838 | -0.1586 | 77.3643
15 | 2.203 | 0.032 | -0.1542 | 68.8438
15.5 | 2.1997 | 0.03696 | -0.1496 | 59.5157
16 | 2.194 | 0.04262 | -0.1458 | 51.4782
16.5 | 2.1919 | 0.04835 | -0.1429 | 45.334
17 | 2.1895 | 0.05449 | -0.1408 | 40.1817
17.5 | 2.1884 | 0.06083 | -0.1393 | 35.9757
18 | 2.1838 | 0.06796 | -0.1384 | 32.1336
18.5 | 2.1817 | 0.07504 | -0.138 | 29.0738
19 | 2.1737 | 0.0832 | -0.1382 | 26.1262
19.5 | 2.1645 | 0.09181 | -0.139 | 23.5759
20 | 2.1568 | 0.10029 | -0.1403 | 21.5056

## 101. Re 8M Mach 0.25 (1)
BIGFOIL.COM POLAR EXPORT
fx63137sm
FX 63-137 13.7% smoothed |  |  |  | Cl Max: | 2.206 | at alpha= | 11 | deg
JavaFoil+Calcfoil stall+Eppler ext transition |  |  |  | L/D Max: | 184.366 | at alpha= | 0.5 | deg
Re: | 8000000 |  |  | Cd Min: | 0.00434 | at alpha= | -5 | deg
Mach: | 0.25 |  |  | Cl=0 at alpha= | -9.0196 | deg
|  |  |  | @ Cl=0.1, Cd= | 0.0073928
|  |  |  | @ Cl=0.4, Cd= | 0.0051821
|  |  |  | @ Cl=0.6, Cd= | 0.004434
alpha (deg) | Cl | Cd | Cm | Cl/Cd
-19.5 | -0.062 | 0.15376 | -0.106 | -0.4
-19 | -0.059 | 0.14857 | -0.106 | -0.394
-18.5 | -0.056 | 0.14212 | -0.105 | -0.392
-18 | -0.137 | 0.13526 | -0.106 | -1.011
-17.5 | -0.174 | 0.13365 | -0.104 | -1.299
-17 | -0.202 | 0.12642 | -0.102 | -1.6
-16.5 | -0.226 | 0.11859 | -0.104 | -1.906
-16 | -0.245 | 0.11069 | -0.107 | -2.215
-15.5 | -0.259 | 0.10555 | -0.107 | -2.459
-15 | -0.269 | 0.09903 | -0.109 | -2.719
-14.5 | -0.274 | 0.09349 | -0.11 | -2.931
-14 | -0.274 | 0.08821 | -0.114 | -3.104
-13.5 | -0.268 | 0.08279 | -0.116 | -3.239
-13 | -0.257 | 0.07713 | -0.12 | -3.336
-12.5 | -0.241 | 0.07271 | -0.122 | -3.312
-12 | -0.219 | 0.06886 | -0.122 | -3.178
-11.5 | -0.194 | 0.05855 | -0.14 | -3.319
-11 | -0.174 | 0.02781 | -0.183 | -6.254
-10.5 | -0.139 | 0.01904 | -0.193 | -7.276
-10 | -0.097 | 0.01389 | -0.2 | -6.95
-9.5 | -0.049 | 0.01125 | -0.204 | -4.364
-9 | 0.002 | 0.00945 | -0.207 | 0.249
-8.5 | 0.057 | 0.00806 | -0.21 | 7.104
-8 | 0.115 | 0.00716 | -0.212 | 16.046
-7.5 | 0.175 | 0.00651 | -0.214 | 26.869
-7 | 0.237 | 0.00593 | -0.217 | 40.022
-6.5 | 0.303 | 0.00547 | -0.22 | 55.32
-6 | 0.368 | 0.00532 | -0.222 | 69.207
-5.5 | 0.433 | 0.00504 | -0.223 | 85.8
-5 | 0.497 | 0.00434 | -0.223 | 114.532
-4.5 | 0.561 | 0.00435 | -0.224 | 129.011
-4 | 0.626 | 0.00449 | -0.224 | 139.36
-3.5 | 0.69 | 0.00461 | -0.225 | 149.846
-3 | 0.757 | 0.00454 | -0.226 | 166.643
-2.5 | 0.82 | 0.00511 | -0.226 | 160.527
-2 | 0.882 | 0.00523 | -0.227 | 168.682
-1.5 | 0.941 | 0.00544 | -0.227 | 173.037
-1 | 1.003 | 0.00565 | -0.228 | 177.459
-0.5 | 1.064 | 0.00592 | -0.228 | 179.85
0 | 1.127 | 0.00621 | -0.229 | 181.565
0.5 | 1.188 | 0.00644 | -0.229 | 184.366
1 | 1.249 | 0.00681 | -0.229 | 183.515
1.5 | 1.31 | 0.00716 | -0.23 | 183.094
2 | 1.371 | 0.00752 | -0.23 | 182.317
2.5 | 1.431 | 0.00796 | -0.23 | 179.848
3 | 1.49 | 0.0084 | -0.231 | 177.254
3.5 | 1.548 | 0.00878 | -0.231 | 176.252
4 | 1.606 | 0.00929 | -0.231 | 172.856
4.5 | 1.663 | 0.00973 | -0.231 | 170.944
5 | 1.718 | 0.01156 | -0.232 | 148.632
5.5 | 1.773 | 0.01209 | -0.232 | 146.691
6 | 1.826 | 0.01284 | -0.232 | 142.214
6.5 | 1.878 | 0.01341 | -0.232 | 140.098
7 | 1.929 | 0.01411 | -0.232 | 136.718
7.5 | 1.979 | 0.01475 | -0.233 | 134.185
8 | 2.027 | 0.0155 | -0.233 | 130.76
8.5 | 2.071 | 0.01633 | -0.233 | 126.863
9 | 2.114 | 0.01704 | -0.233 | 124.037
9.5 | 2.154 | 0.01795 | -0.233 | 120.016
10 | 2.185 | 0.01894 | -0.233 | 115.366
10.5 | 2.2 | 0.01979 | -0.233 | 111.139
11 | 2.206 | 0.02085 | -0.233 | 105.77
11.5 | 2.203 | 0.02223 | -0.233 | 99.079
12 | 2.19 | 0.02378 | -0.233 | 92.084
12.5 | 2.143 | 0.02772 | -0.231 | 77.312
13 | 2.079 | 0.03108 | -0.227 | 66.892
13.5 | 2.022 | 0.03359 | -0.225 | 60.178
14 | 1.955 | 0.03647 | -0.224 | 53.603
14.5 | 1.879 | 0.04001 | -0.222 | 46.965
15 | 1.795 | 0.04362 | -0.22 | 41.147
15.5 | 1.702 | 0.04812 | -0.218 | 35.374
16 | 1.6 | 0.05369 | -0.215 | 29.805

## 102. Re 8M Mach 0.25 (2)
BIGFOIL.COM POLAR EXPORT
fx63137sm
FX 63-137 13.7% smoothed |  |  |  | Cl Max: | 2.2156 | at alpha= | 14.5 | deg
XFOIL ncrit=9 |  |  |  | L/D Max: | 199.324 | at alpha= | 1 | deg
Re: | 8000000 |  |  | Cd Min: | 0.1963 | at alpha= | -18.5 | deg
Mach: | 0.25 |  |  | Cl=0 at alpha= | -7.949 | deg
|  |  |  | @ Cl=0.1, Cd= | 0.0066006
|  |  |  | @ Cl=0.4, Cd= | 0.0057865
|  |  |  | @ Cl=0.6, Cd= | 0.0055713
alpha (deg) | Cl | Cd | Cm | Cl/Cd
-18.5 | -0.3337 | 0.1963 | -0.0496 | -1.6999
-18 | -0.3052 | 0.19068 | -0.0554 | -1.6006
-17.5 | -0.2823 | 0.18303 | -0.061 | -1.5424
-15.5 | -0.2232 | 0.15005 | -0.0776 | -1.4875
-15 | -0.2055 | 0.14288 | -0.0819 | -1.4383
-14.5 | -0.3638 | 0.09874 | -0.1027 | -3.6844
-14 | -0.6503 | 0.04306 | -0.1516 | -15.1022
-13.5 | -0.6689 | 0.03095 | -0.166 | -21.6123
-13 | -0.641 | 0.02154 | -0.1849 | -29.7586
-12.5 | -0.5693 | 0.01536 | -0.2035 | -37.0638
-12 | -0.5127 | 0.01403 | -0.2047 | -36.5431
-11.5 | -0.456 | 0.01158 | -0.2075 | -39.3782
-11 | -0.3936 | 0.01035 | -0.2087 | -38.029
-10.5 | -0.3295 | 0.00954 | -0.2096 | -34.5388
-10 | -0.2652 | 0.0089 | -0.2103 | -29.7978
-9.5 | -0.2006 | 0.00834 | -0.211 | -24.0528
-9 | -0.1359 | 0.00786 | -0.2117 | -17.2901
-8.5 | -0.071 | 0.00745 | -0.2125 | -9.5302
-8 | -0.0066 | 0.00712 | -0.2132 | -0.92697
-7 | 0.1227 | 0.00649 | -0.2148 | 18.906
-6.5 | 0.1866 | 0.00627 | -0.2155 | 29.7608
-6 | 0.2499 | 0.00612 | -0.2162 | 40.8333
-5.5 | 0.3133 | 0.00597 | -0.2169 | 52.4791
-5 | 0.3767 | 0.00582 | -0.2176 | 64.7251
-4.5 | 0.4394 | 0.00573 | -0.2182 | 76.6841
-4 | 0.5021 | 0.00565 | -0.2189 | 88.8673
-3.5 | 0.5643 | 0.0056 | -0.2195 | 100.7679
-3 | 0.6265 | 0.00555 | -0.2201 | 112.8829
-2.5 | 0.689 | 0.00548 | -0.2209 | 125.7299
-1.5 | 0.8149 | 0.00532 | -0.2229 | 153.1767
-1 | 0.879 | 0.00518 | -0.2242 | 169.6911
-0.5 | 0.9417 | 0.00515 | -0.2251 | 182.8544
0 | 1.0018 | 0.00527 | -0.2254 | 190.0949
0.5 | 1.0614 | 0.00541 | -0.2255 | 196.1922
1 | 1.1202 | 0.00562 | -0.2255 | 199.3238
1.5 | 1.1765 | 0.00599 | -0.225 | 196.4107
2 | 1.2322 | 0.0064 | -0.2244 | 192.5312
2.5 | 1.2873 | 0.00685 | -0.2236 | 187.927
3 | 1.3439 | 0.00717 | -0.2231 | 187.4338
3.5 | 1.3984 | 0.00763 | -0.2222 | 183.2765
4 | 1.4529 | 0.00808 | -0.2213 | 179.8144
4.5 | 1.5067 | 0.00856 | -0.2202 | 176.0164
5 | 1.5571 | 0.00925 | -0.2185 | 168.3351
5.5 | 1.6064 | 0.00997 | -0.2165 | 161.1234
6 | 1.654 | 0.01076 | -0.2142 | 153.7175
6.5 | 1.7031 | 0.01141 | -0.2122 | 149.2638
7 | 1.7523 | 0.01199 | -0.2101 | 146.1468
7.5 | 1.8006 | 0.01256 | -0.2079 | 143.3599
8 | 1.8441 | 0.0131 | -0.2046 | 140.771
8.5 | 1.8824 | 0.01376 | -0.2003 | 136.8023
9 | 1.9216 | 0.01449 | -0.1964 | 132.6156
9.5 | 1.9617 | 0.01522 | -0.1927 | 128.8896
10 | 1.9976 | 0.01619 | -0.1884 | 123.3848
10.5 | 2.0316 | 0.01733 | -0.184 | 117.2302
11 | 2.0672 | 0.01846 | -0.18 | 111.9827
11.5 | 2.0967 | 0.02002 | -0.1754 | 104.7303
12 | 2.1266 | 0.02172 | -0.1713 | 97.9098
12.5 | 2.1505 | 0.02359 | -0.1664 | 91.1615
13 | 2.1708 | 0.02619 | -0.1617 | 82.8866
13.5 | 2.1916 | 0.02894 | -0.1576 | 75.7291
14 | 2.2069 | 0.03239 | -0.1534 | 68.1352
14.5 | 2.2156 | 0.03668 | -0.1493 | 60.4035
15 | 2.2123 | 0.04247 | -0.1453 | 52.0909
15.5 | 2.1947 | 0.05031 | -0.1417 | 43.6235
16 | 2.1784 | 0.05871 | -0.1393 | 37.1044
16.5 | 2.1683 | 0.06693 | -0.138 | 32.3965
17 | 2.16 | 0.07537 | -0.1374 | 28.6586
17.5 | 2.1528 | 0.08399 | -0.1376 | 25.6316
18 | 2.1421 | 0.09339 | -0.1384 | 22.9371
18.5 | 2.132 | 0.10286 | -0.1398 | 20.7272
19 | 2.1184 | 0.11305 | -0.1421 | 18.7386
19.5 | 2.1008 | 0.12395 | -0.1453 | 16.9488

## 103. Re 8M Mach 0.50 (1)
BIGFOIL.COM POLAR EXPORT
fx63137sm
FX 63-137 13.7% smoothed |  |  |  | Cl Max: | 2.126 | at alpha= | 8 | deg
JavaFoil+Calcfoil stall+Eppler ext transition |  |  |  | L/D Max: | 216.811 | at alpha= | -0.5 | deg
Re: | 8000000 |  |  | Cd Min: | 0.00468 | at alpha= | -3 | deg
Mach: | 0.5 |  |  | Cl=0 at alpha= | -9.0179 | deg
|  |  |  | @ Cl=0.1, Cd= | 0.017352
|  |  |  | @ Cl=0.4, Cd= | 0.0066937
|  |  |  | @ Cl=0.6, Cd= | 0.00543
alpha (deg) | Cl | Cd | Cm | Cl/Cd
-20 | -0.607 | 0.14985 | -0.132 | -4.048
-19.5 | -0.577 | 0.15744 | -0.125 | -3.666
-19 | -0.551 | 0.14265 | -0.126 | -3.86
-18.5 | -0.523 | 0.13602 | -0.127 | -3.849
-18 | -0.496 | 0.13089 | -0.127 | -3.792
-17.5 | -0.469 | 0.12868 | -0.128 | -3.646
-17 | -0.44 | 0.13972 | -0.119 | -3.15
-16.5 | -0.414 | 0.11477 | -0.127 | -3.609
-16 | -0.388 | 0.10292 | -0.136 | -3.774
-15.5 | -0.362 | 0.0955 | -0.141 | -3.79
-15 | -0.331 | 0.10696 | -0.123 | -3.096
-14.5 | -0.304 | 0.09748 | -0.125 | -3.117
-14 | -0.277 | 0.08926 | -0.13 | -3.102
-13.5 | -0.25 | 0.0814 | -0.138 | -3.074
-13 | -0.224 | 0.07354 | -0.147 | -3.041
-12.5 | -0.194 | 0.07734 | -0.131 | -2.506
-12 | -0.165 | 0.07769 | -0.119 | -2.127
-11.5 | -0.138 | 0.07056 | -0.127 | -1.956
-11 | -0.111 | 0.06255 | -0.141 | -1.773
-10.5 | -0.086 | 0.0442 | -0.179 | -1.945
-10 | -0.06 | 0.0235 | -0.21 | -2.567
-9.5 | -0.027 | 0.05831 | -0.118 | -0.456
-9 | 0.001 | 0.05436 | -0.119 | 0.023
-8.5 | 0.032 | 0.02466 | -0.204 | 1.285
-8 | 0.092 | 0.01792 | -0.215 | 5.145
-7.5 | 0.164 | 0.01281 | -0.224 | 12.819
-7 | 0.239 | 0.0091 | -0.233 | 26.222
-6.5 | 0.313 | 0.00751 | -0.237 | 41.747
-6 | 0.388 | 0.00679 | -0.24 | 57.186
-5.5 | 0.464 | 0.00618 | -0.242 | 75.012
-5 | 0.54 | 0.00573 | -0.245 | 94.202
-4.5 | 0.622 | 0.00532 | -0.249 | 116.852
-4 | 0.697 | 0.00518 | -0.251 | 134.627
-3.5 | 0.77 | 0.00469 | -0.251 | 163.974
-3 | 0.845 | 0.00468 | -0.252 | 180.786
-2.5 | 0.916 | 0.00473 | -0.253 | 193.432
-2 | 0.986 | 0.00477 | -0.253 | 206.855
-1.5 | 1.05 | 0.00493 | -0.254 | 212.903
-1 | 1.119 | 0.0052 | -0.254 | 215.109
-0.5 | 1.188 | 0.00548 | -0.255 | 216.811
0 | 1.257 | 0.00678 | -0.256 | 185.456
0.5 | 1.325 | 0.00714 | -0.256 | 185.56
1 | 1.393 | 0.00755 | -0.256 | 184.339
1.5 | 1.46 | 0.00807 | -0.257 | 180.985
2 | 1.527 | 0.0086 | -0.257 | 177.489
2.5 | 1.593 | 0.00919 | -0.257 | 173.218
3 | 1.656 | 0.00967 | -0.258 | 171.282
3.5 | 1.719 | 0.01028 | -0.258 | 167.167
4 | 1.779 | 0.01098 | -0.258 | 162.102
4.5 | 1.838 | 0.01341 | -0.259 | 137.115
5 | 1.894 | 0.01436 | -0.259 | 131.839
5.5 | 1.946 | 0.01528 | -0.259 | 127.401
6 | 1.995 | 0.01641 | -0.259 | 121.612
6.5 | 2.04 | 0.01512 | -0.26 | 134.918
7 | 2.076 | 0.01615 | -0.26 | 128.563
7.5 | 2.107 | 0.01745 | -0.26 | 120.744
8 | 2.126 | 0.01889 | -0.259 | 112.545
8.5 | 2.126 | 0.02498 | -0.259 | 85.126
9 | 2.103 | 0.02696 | -0.259 | 78.031
9.5 | 2.036 | 0.02946 | -0.257 | 69.105
10 | 1.719 | 0.04596 | -0.244 | 37.391
10.5 | 1.085 | 0.11177 | -0.147 | 9.711
11 | 1.277 | 0.04846 | -0.24 | 26.362
11.5 | 1.307 | 0.05198 | -0.24 | 25.147
12 | 1.349 | 0.0475 | -0.242 | 28.39
12.5 | 1.374 | 0.05187 | -0.241 | 26.489
13 | 1.382 | 0.06148 | -0.235 | 22.478

## 104. Re 8M Mach 0.50 (2)
BIGFOIL.COM POLAR EXPORT
fx63137sm
FX 63-137 13.7% smoothed |  |  |  | Cl Max: | 2.2512 | at alpha= | 13 | deg
XFOIL ncrit=9 |  |  |  | L/D Max: | 207.117 | at alpha= | 1 | deg
Re: | 8000000 |  |  | Cd Min: | 0.23747 | at alpha= | -20 | deg
Mach: | 0.5 |  |  | Cl=0 at alpha= | -12.5653 | deg
|  |  |  | @ Cl=0.1, Cd= | 0.012866
|  |  |  | @ Cl=0.4, Cd= | 0.0063507
|  |  |  | @ Cl=0.6, Cd= | 0.0059496
alpha (deg) | Cl | Cd | Cm | Cl/Cd
-20 | -0.4002 | 0.23747 | -0.04 | -1.6853
-19.5 | -0.3702 | 0.22981 | -0.0467 | -1.6109
-19 | -0.3389 | 0.2223 | -0.0534 | -1.5245
-18.5 | -0.3097 | 0.21414 | -0.0598 | -1.4463
-18 | -0.2838 | 0.20346 | -0.0669 | -1.3949
-17.5 | -0.2551 | 0.19377 | -0.0742 | -1.3165
-17 | -0.2422 | 0.18902 | -0.0738 | -1.2813
-16.5 | -0.2188 | 0.18106 | -0.0786 | -1.2084
-16 | -0.1905 | 0.17369 | -0.0841 | -1.0968
-15.5 | -0.163 | 0.16573 | -0.0899 | -0.98353
-15 | -0.1352 | 0.15735 | -0.0963 | -0.85923
-14 | -0.0998 | 0.14261 | -0.1024 | -0.69981
-13.5 | -0.053 | 0.13056 | -0.1174 | -0.40594
-12.5 | 0.0037 | 0.11808 | -0.1276 | 0.031335
-12 | 0.0197 | 0.11074 | -0.1312 | 0.17789
-11.5 | 0.0386 | 0.10426 | -0.1346 | 0.37023
-11 | 0.0501 | 0.09638 | -0.1384 | 0.51982
-10.5 | 0.0615 | 0.08872 | -0.1424 | 0.69319
-10 | 0.0741 | 0.08143 | -0.1466 | 0.90998
-9.5 | 0.0714 | 0.07178 | -0.1527 | 0.99471
-9 | 0.0656 | 0.06212 | -0.1599 | 1.056
-8.5 | 0.0774 | 0.05474 | -0.1664 | 1.414
-8 | 0.0679 | 0.04203 | -0.1813 | 1.6155
-7.5 | 0.0482 | 0.03069 | -0.1904 | 1.5705
-7 | 0.0471 | 0.01891 | -0.2124 | 2.4907
-6.5 | 0.1369 | 0.00865 | -0.2345 | 15.8266
-6 | 0.2281 | 0.00724 | -0.2379 | 31.5055
-5.5 | 0.3108 | 0.00671 | -0.239 | 46.3189
-5 | 0.3905 | 0.00638 | -0.2399 | 61.2069
-4.5 | 0.4684 | 0.00614 | -0.2407 | 76.2866
-4 | 0.5438 | 0.00601 | -0.2413 | 90.4825
-3.5 | 0.6182 | 0.00593 | -0.2419 | 104.2496
-3 | 0.6918 | 0.00588 | -0.2424 | 117.6531
-2.5 | 0.765 | 0.00585 | -0.2431 | 130.7692
-2 | 0.8391 | 0.00577 | -0.2442 | 145.4246
-1.5 | 0.9127 | 0.00573 | -0.2452 | 159.2845
-0.5 | 1.0633 | 0.00556 | -0.2482 | 191.241
0 | 1.1336 | 0.00571 | -0.2484 | 198.5289
0.5 | 1.2027 | 0.00591 | -0.2482 | 203.5025
1 | 1.2717 | 0.00614 | -0.2479 | 207.1173
1.5 | 1.3384 | 0.00647 | -0.247 | 206.8624
2 | 1.4024 | 0.00694 | -0.2455 | 202.0749
2.5 | 1.4653 | 0.00746 | -0.2437 | 196.4209
3 | 1.5255 | 0.00809 | -0.2412 | 188.5661
3.5 | 1.5871 | 0.00864 | -0.2387 | 183.6921
4 | 1.643 | 0.00938 | -0.2351 | 175.1599
4.5 | 1.6892 | 0.0102 | -0.2295 | 165.6078
5 | 1.7257 | 0.01138 | -0.2223 | 151.6432
5.5 | 1.7548 | 0.01299 | -0.214 | 135.0885
6 | 1.7948 | 0.01431 | -0.2076 | 125.4228
6.5 | 1.8379 | 0.01564 | -0.2018 | 117.5128
7 | 1.8793 | 0.0172 | -0.1959 | 109.2616
7.5 | 1.9236 | 0.01881 | -0.1905 | 102.2648
8 | 1.9614 | 0.02098 | -0.1848 | 93.489
8.5 | 2.003 | 0.0232 | -0.1796 | 86.3362
9 | 2.0422 | 0.02581 | -0.1745 | 79.1244
9.5 | 2.0758 | 0.02907 | -0.1693 | 71.4069
10 | 2.1085 | 0.0327 | -0.1644 | 64.4801
10.5 | 2.1424 | 0.03649 | -0.1598 | 58.712
11 | 2.1711 | 0.041 | -0.1553 | 52.9537
11.5 | 2.1954 | 0.04619 | -0.1512 | 47.5298
12 | 2.2143 | 0.05223 | -0.1474 | 42.3952
12.5 | 2.2319 | 0.05878 | -0.1441 | 37.9704
13 | 2.2512 | 0.06586 | -0.1417 | 34.1816

## 105. Re 10M Mach 0.00 (1)
BIGFOIL.COM POLAR EXPORT
fx63137sm
FX 63-137 13.7% smoothed |  |  |  | Cl Max: | 2.22 | at alpha= | 12.5 | deg
JavaFoil+Calcfoil stall+Eppler ext transition |  |  |  | L/D Max: | 182.556 | at alpha= | 1.5 | deg
Re: | 10000000 |  |  | Cd Min: | 0.00417 | at alpha= | -5.5 | deg
Mach: | 0 |  |  | Cl=0 at alpha= | -9.0192 | deg
|  |  |  | @ Cl=0.1, Cd= | 0.0062077
|  |  |  | @ Cl=0.4, Cd= | 0.0044184
|  |  |  | @ Cl=0.6, Cd= | 0.0044387
alpha (deg) | Cl | Cd | Cm | Cl/Cd
-20 | -0.395 | 0.14825 | -0.108 | -2.664
-19.5 | -0.4 | 0.14324 | -0.108 | -2.792
-19 | -0.403 | 0.13777 | -0.107 | -2.927
-18.5 | -0.406 | 0.13066 | -0.109 | -3.109
-18 | -0.408 | 0.12214 | -0.114 | -3.343
-17.5 | -0.408 | 0.1167 | -0.115 | -3.494
-17 | -0.406 | 0.10976 | -0.117 | -3.697
-16.5 | -0.401 | 0.10383 | -0.119 | -3.866
-16 | -0.395 | 0.09842 | -0.121 | -4.012
-15.5 | -0.386 | 0.092 | -0.124 | -4.197
-15 | -0.374 | 0.08753 | -0.125 | -4.271
-14.5 | -0.36 | 0.08142 | -0.129 | -4.419
-14 | -0.344 | 0.0738 | -0.135 | -4.656
-13.5 | -0.331 | 0.05549 | -0.155 | -5.965
-13 | -0.313 | 0.04193 | -0.167 | -7.467
-12.5 | -0.292 | 0.02903 | -0.178 | -10.06
-12 | -0.261 | 0.02426 | -0.182 | -10.773
-11.5 | -0.228 | 0.0182 | -0.188 | -12.537
-11 | -0.189 | 0.01408 | -0.193 | -13.457
-10.5 | -0.146 | 0.01158 | -0.197 | -12.638
-10 | -0.1 | 0.00981 | -0.199 | -10.165
-9.5 | -0.05 | 0.00847 | -0.202 | -5.914
-9 | 0.002 | 0.00744 | -0.204 | 0.32
-8.5 | 0.057 | 0.0066 | -0.207 | 8.688
-8 | 0.114 | 0.00608 | -0.209 | 18.817
-7.5 | 0.174 | 0.00559 | -0.211 | 31.09
-7 | 0.235 | 0.00535 | -0.213 | 43.981
-6.5 | 0.297 | 0.00503 | -0.215 | 59.027
-6 | 0.358 | 0.00494 | -0.215 | 72.549
-5.5 | 0.42 | 0.00417 | -0.216 | 100.701
-5 | 0.482 | 0.00426 | -0.216 | 113.23
-4.5 | 0.545 | 0.00435 | -0.217 | 125.241
-4 | 0.607 | 0.00445 | -0.218 | 136.254
-3.5 | 0.669 | 0.00509 | -0.218 | 131.458
-3 | 0.733 | 0.00511 | -0.219 | 143.54
-2.5 | 0.794 | 0.00516 | -0.219 | 153.771
-2 | 0.854 | 0.00519 | -0.22 | 164.575
-1.5 | 0.911 | 0.00539 | -0.22 | 169.129
-1 | 0.971 | 0.00559 | -0.221 | 173.64
-0.5 | 1.031 | 0.00581 | -0.221 | 177.397
0 | 1.091 | 0.00604 | -0.221 | 180.684
0.5 | 1.151 | 0.00632 | -0.222 | 181.995
1 | 1.21 | 0.00666 | -0.222 | 181.807
1.5 | 1.27 | 0.00695 | -0.222 | 182.556
2 | 1.328 | 0.0073 | -0.223 | 181.901
2.5 | 1.387 | 0.00765 | -0.223 | 181.213
3 | 1.444 | 0.00801 | -0.223 | 180.21
3.5 | 1.501 | 0.00838 | -0.224 | 179.131
4 | 1.557 | 0.00876 | -0.224 | 177.722
4.5 | 1.613 | 0.01026 | -0.224 | 157.267
5 | 1.668 | 0.01075 | -0.224 | 155.154
5.5 | 1.722 | 0.01122 | -0.225 | 153.464
6 | 1.775 | 0.01181 | -0.225 | 150.321
6.5 | 1.827 | 0.01225 | -0.225 | 149.095
7 | 1.878 | 0.01285 | -0.225 | 146.164
7.5 | 1.928 | 0.01337 | -0.225 | 144.201
8 | 1.977 | 0.01403 | -0.225 | 140.907
8.5 | 2.023 | 0.01467 | -0.226 | 137.87
9 | 2.068 | 0.01529 | -0.226 | 135.213
9.5 | 2.111 | 0.01597 | -0.226 | 132.2
10 | 2.148 | 0.0167 | -0.226 | 128.661
10.5 | 2.173 | 0.01734 | -0.226 | 125.311
11 | 2.193 | 0.01814 | -0.226 | 120.938
11.5 | 2.208 | 0.01904 | -0.226 | 115.982
12 | 2.217 | 0.02019 | -0.226 | 109.79
12.5 | 2.22 | 0.02128 | -0.226 | 104.321
13 | 2.209 | 0.02085 | -0.225 | 105.952
13.5 | 2.192 | 0.02612 | -0.224 | 83.942
14 | 2.164 | 0.02766 | -0.223 | 78.225
14.5 | 2.122 | 0.02982 | -0.22 | 71.175
15 | 2.084 | 0.03161 | -0.219 | 65.939
15.5 | 2.042 | 0.03426 | -0.217 | 59.608
16 | 1.998 | 0.03693 | -0.216 | 54.103
16.5 | 1.95 | 0.04005 | -0.214 | 48.692
17 | 1.899 | 0.04338 | -0.213 | 43.782
17.5 | 1.847 | 0.04685 | -0.211 | 39.433

## 106. Re 10M Mach 0.00 (2)
BIGFOIL.COM POLAR EXPORT
fx63137sm
FX 63-137 13.7% smoothed |  |  |  | Cl Max: | 2.1022 | at alpha= | 12 | deg
XFOIL ncrit=9 |  |  |  | L/D Max: | 195.314 | at alpha= | 0.5 | deg
Re: | 10000000 |  |  | Cd Min: | 0.06232 | at alpha= | -19.5 | deg
Mach: | 0 |  |  | Cl=0 at alpha= | -8.1156 | deg
|  |  |  | @ Cl=0.1, Cd= | 0.0061226
|  |  |  | @ Cl=0.4, Cd= | 0.005513
|  |  |  | @ Cl=0.6, Cd= | 0.0053671
alpha (deg) | Cl | Cd | Cm | Cl/Cd
-19.5 | -1.0575 | 0.06232 | -0.1189 | -16.9689
-19 | -1.1194 | 0.04481 | -0.1359 | -24.981
-18.5 | -1.124 | 0.0357 | -0.1469 | -31.4846
-18 | -1.132 | 0.02924 | -0.1514 | -38.7141
-17.5 | -1.1112 | 0.02456 | -0.1571 | -45.2443
-17 | -1.0704 | 0.02093 | -0.1637 | -51.1419
-16.5 | -1.0119 | 0.01782 | -0.1723 | -56.7845
-16 | -0.9529 | 0.01552 | -0.1792 | -61.3982
-15.5 | -0.9028 | 0.01413 | -0.1814 | -63.8924
-15 | -0.8338 | 0.01313 | -0.1859 | -63.5034
-14.5 | -0.7481 | 0.01212 | -0.1936 | -61.7244
-14 | -0.6729 | 0.01144 | -0.1991 | -58.8199
-13 | -0.5708 | 0.01037 | -0.1991 | -55.0434
-12 | -0.4586 | 0.00909 | -0.2008 | -50.451
-11.5 | -0.4006 | 0.00856 | -0.2017 | -46.7991
-11 | -0.3421 | 0.00812 | -0.2026 | -42.1305
-10.5 | -0.2833 | 0.00774 | -0.2035 | -36.6021
-10 | -0.2244 | 0.00742 | -0.2043 | -30.2426
-9.5 | -0.1649 | 0.00713 | -0.2052 | -23.1276
-9 | -0.1053 | 0.00688 | -0.206 | -15.3052
-8.5 | -0.0459 | 0.00667 | -0.2067 | -6.8816
-8 | 0.0138 | 0.00646 | -0.2075 | 2.1362
-7.5 | 0.0742 | 0.0062 | -0.2085 | 11.9677
-7 | 0.1342 | 0.00602 | -0.2093 | 22.2924
-6.5 | 0.1939 | 0.00588 | -0.21 | 32.9762
-6 | 0.2535 | 0.00577 | -0.2107 | 43.9341
-5.5 | 0.3136 | 0.00563 | -0.2115 | 55.7016
-5 | 0.3733 | 0.00554 | -0.2122 | 67.3827
-4.5 | 0.4327 | 0.00548 | -0.2128 | 78.9599
-4 | 0.492 | 0.00543 | -0.2134 | 90.6077
-3.5 | 0.5512 | 0.0054 | -0.214 | 102.0741
-3 | 0.6105 | 0.00536 | -0.2146 | 113.8993
-2.5 | 0.6701 | 0.0053 | -0.2153 | 126.434
-2 | 0.7298 | 0.00524 | -0.2161 | 139.2748
-1 | 0.85 | 0.0051 | -0.218 | 166.6667
-0.5 | 0.9106 | 0.00501 | -0.2191 | 181.7565
0 | 0.9684 | 0.0051 | -0.2194 | 189.8824
0.5 | 1.0254 | 0.00525 | -0.2196 | 195.3143
1 | 1.0804 | 0.00554 | -0.2194 | 195.0181
1.5 | 1.134 | 0.00593 | -0.219 | 191.231
2 | 1.1869 | 0.00636 | -0.2184 | 186.6195
2.5 | 1.2419 | 0.00662 | -0.2182 | 187.5982
3 | 1.2951 | 0.007 | -0.2177 | 185.0143
4 | 1.4015 | 0.00772 | -0.2168 | 181.5415
4.5 | 1.4526 | 0.00821 | -0.216 | 176.9306
5 | 1.5029 | 0.00874 | -0.215 | 171.9565
5.5 | 1.5521 | 0.00932 | -0.2139 | 166.5343
6 | 1.6004 | 0.00994 | -0.2126 | 161.006
6.5 | 1.6502 | 0.01041 | -0.2116 | 158.5207
7 | 1.6995 | 0.01088 | -0.2105 | 156.204
7.5 | 1.7487 | 0.01132 | -0.2094 | 154.4788
8 | 1.7972 | 0.01176 | -0.2083 | 152.8231
8.5 | 1.8445 | 0.01222 | -0.2069 | 150.9411
9 | 1.8901 | 0.01274 | -0.2052 | 148.3595
9.5 | 1.9356 | 0.0132 | -0.2036 | 146.6364
10 | 1.9706 | 0.01386 | -0.1999 | 142.1789
10.5 | 2.0054 | 0.01445 | -0.1961 | 138.782
11 | 2.0394 | 0.0152 | -0.1925 | 134.1711
11.5 | 2.0712 | 0.01611 | -0.1886 | 128.5661
12 | 2.1022 | 0.01711 | -0.1848 | 122.8638

## 107. Re 10M Mach 0.10 (1)
BIGFOIL.COM POLAR EXPORT
fx63137sm
FX 63-137 13.7% smoothed |  |  |  | Cl Max: | 2.216 | at alpha= | 12 | deg
JavaFoil+Calcfoil stall+Eppler ext transition |  |  |  | L/D Max: | 182.706 | at alpha= | 0.5 | deg
Re: | 10000000 |  |  | Cd Min: | 0.00418 | at alpha= | -5.5 | deg
Mach: | 0.1 |  |  | Cl=0 at alpha= | -9.0192 | deg
|  |  |  | @ Cl=0.1, Cd= | 0.0063248
|  |  |  | @ Cl=0.4, Cd= | 0.0044568
|  |  |  | @ Cl=0.6, Cd= | 0.0044594
alpha (deg) | Cl | Cd | Cm | Cl/Cd
-20 | -0.36 | 0.15544 | -0.103 | -2.314
-19.5 | -0.368 | 0.14601 | -0.107 | -2.518
-19 | -0.373 | 0.14206 | -0.104 | -2.628
-18.5 | -0.379 | 0.13422 | -0.107 | -2.822
-18 | -0.383 | 0.12614 | -0.109 | -3.033
-17.5 | -0.385 | 0.11834 | -0.113 | -3.255
-17 | -0.386 | 0.11129 | -0.116 | -3.466
-16.5 | -0.384 | 0.10579 | -0.118 | -3.629
-16 | -0.379 | 0.1004 | -0.119 | -3.78
-15.5 | -0.373 | 0.09461 | -0.121 | -3.939
-15 | -0.363 | 0.08919 | -0.123 | -4.069
-14.5 | -0.35 | 0.08374 | -0.125 | -4.183
-14 | -0.335 | 0.07773 | -0.129 | -4.309
-13.5 | -0.317 | 0.06978 | -0.137 | -4.548
-13 | -0.302 | 0.05254 | -0.156 | -5.751
-12.5 | -0.286 | 0.0332 | -0.175 | -8.616
-12 | -0.257 | 0.02715 | -0.18 | -9.475
-11.5 | -0.226 | 0.01971 | -0.188 | -11.46
-11 | -0.188 | 0.01483 | -0.193 | -12.694
-10.5 | -0.146 | 0.01191 | -0.197 | -12.25
-10 | -0.099 | 0.01017 | -0.2 | -9.787
-9.5 | -0.05 | 0.00869 | -0.203 | -5.754
-9 | 0.002 | 0.00779 | -0.205 | 0.305
-8.5 | 0.057 | 0.00674 | -0.207 | 8.505
-8 | 0.115 | 0.00618 | -0.209 | 18.551
-7.5 | 0.174 | 0.00567 | -0.212 | 30.736
-7 | 0.236 | 0.00536 | -0.214 | 44.005
-6.5 | 0.298 | 0.00498 | -0.216 | 59.875
-6 | 0.36 | 0.00496 | -0.216 | 72.546
-5.5 | 0.422 | 0.00418 | -0.217 | 100.87
-5 | 0.485 | 0.00422 | -0.217 | 114.878
-4.5 | 0.547 | 0.00435 | -0.218 | 125.661
-4 | 0.61 | 0.00448 | -0.219 | 136.161
-3.5 | 0.672 | 0.00513 | -0.219 | 130.974
-3 | 0.737 | 0.00514 | -0.22 | 143.331
-2.5 | 0.798 | 0.0052 | -0.22 | 153.499
-2 | 0.859 | 0.00521 | -0.221 | 164.709
-1.5 | 0.916 | 0.00541 | -0.221 | 169.397
-1 | 0.976 | 0.00559 | -0.222 | 174.65
-0.5 | 1.036 | 0.00584 | -0.222 | 177.354
0 | 1.097 | 0.00607 | -0.222 | 180.809
0.5 | 1.157 | 0.00633 | -0.223 | 182.706
1 | 1.216 | 0.00666 | -0.223 | 182.515
1.5 | 1.276 | 0.00699 | -0.223 | 182.425
2 | 1.335 | 0.00732 | -0.224 | 182.443
2.5 | 1.393 | 0.0077 | -0.224 | 180.88
3 | 1.451 | 0.00803 | -0.224 | 180.775
3.5 | 1.508 | 0.00843 | -0.225 | 178.84
4 | 1.565 | 0.00885 | -0.225 | 176.812
4.5 | 1.621 | 0.01031 | -0.225 | 157.269
5 | 1.676 | 0.01082 | -0.225 | 154.831
5.5 | 1.73 | 0.01135 | -0.226 | 152.442
6 | 1.783 | 0.01186 | -0.226 | 150.319
6.5 | 1.835 | 0.01244 | -0.226 | 147.549
7 | 1.886 | 0.01292 | -0.226 | 145.94
7.5 | 1.936 | 0.01358 | -0.226 | 142.561
8 | 1.985 | 0.01418 | -0.227 | 139.972
8.5 | 2.031 | 0.0148 | -0.227 | 137.204
9 | 2.075 | 0.01545 | -0.227 | 134.374
9.5 | 2.118 | 0.01615 | -0.227 | 131.192
10 | 2.155 | 0.0169 | -0.227 | 127.53
10.5 | 2.179 | 0.01773 | -0.227 | 122.852
11 | 2.197 | 0.0184 | -0.227 | 119.42
11.5 | 2.209 | 0.01934 | -0.227 | 114.225
12 | 2.216 | 0.02041 | -0.227 | 108.528
12.5 | 2.216 | 0.02157 | -0.227 | 102.706
13 | 2.199 | 0.02157 | -0.226 | 101.925
13.5 | 2.176 | 0.02685 | -0.225 | 81.035
14 | 2.138 | 0.02866 | -0.223 | 74.602
14.5 | 2.096 | 0.03086 | -0.221 | 67.896
15 | 2.054 | 0.03272 | -0.219 | 62.776
15.5 | 2.008 | 0.03516 | -0.218 | 57.116
16 | 1.957 | 0.03827 | -0.216 | 51.151
16.5 | 1.903 | 0.04185 | -0.214 | 45.46
17 | 1.846 | 0.04558 | -0.213 | 40.496

## 108. Re 10M Mach 0.10 (2)
BIGFOIL.COM POLAR EXPORT
fx63137sm
FX 63-137 13.7% smoothed |  |  |  | Cl Max: | 2.2109 | at alpha= | 17.5 | deg
XFOIL ncrit=9 |  |  |  | L/D Max: | 196.065 | at alpha= | 0.5 | deg
Re: | 10000000 |  |  | Cd Min: | 0.09631 | at alpha= | 20 | deg
Mach: | 0.1 |  |  | Cl=0 at alpha= | -8.0948 | deg
|  |  |  | @ Cl=0.1, Cd= | 0.0061594
|  |  |  | @ Cl=0.4, Cd= | 0.0055287
|  |  |  | @ Cl=0.6, Cd= | 0.0053767
alpha (deg) | Cl | Cd | Cm | Cl/Cd
-18.5 | -1.0474 | 0.04976 | -0.1351 | -21.049
-18 | -1.0681 | 0.03797 | -0.1488 | -28.1301
-17.5 | -1.0872 | 0.03069 | -0.1531 | -35.4252
-17 | -1.0665 | 0.02545 | -0.1598 | -41.9057
-16.5 | -1.0275 | 0.02097 | -0.1678 | -48.9986
-16 | -0.9668 | 0.0177 | -0.1768 | -54.6215
-15.5 | -0.92 | 0.0152 | -0.1816 | -60.5263
-14.5 | -0.7636 | 0.01272 | -0.1945 | -60.0314
-14 | -0.684 | 0.01188 | -0.2007 | -57.5758
-13.5 | -0.6342 | 0.01142 | -0.2001 | -55.5342
-13 | -0.5805 | 0.01086 | -0.2003 | -53.453
-12.5 | -0.5246 | 0.01006 | -0.2012 | -52.1471
-12 | -0.4671 | 0.00938 | -0.2021 | -49.7974
-11.5 | -0.4083 | 0.00878 | -0.203 | -46.5034
-11 | -0.3489 | 0.00829 | -0.2039 | -42.0869
-10.5 | -0.2893 | 0.00787 | -0.2047 | -36.7598
-10 | -0.2295 | 0.00753 | -0.2055 | -30.4781
-9.5 | -0.1693 | 0.00721 | -0.2063 | -23.4813
-9 | -0.1089 | 0.00694 | -0.2071 | -15.6916
-8.5 | -0.0487 | 0.00671 | -0.2078 | -7.2578
-8 | 0.0114 | 0.00652 | -0.2085 | 1.7485
-7.5 | 0.0725 | 0.00625 | -0.2095 | 11.6
-7 | 0.1332 | 0.00605 | -0.2103 | 22.0165
-6.5 | 0.1935 | 0.0059 | -0.211 | 32.7966
-6 | 0.2537 | 0.00579 | -0.2117 | 43.8169
-5.5 | 0.3142 | 0.00565 | -0.2125 | 55.6106
-5 | 0.3745 | 0.00555 | -0.2132 | 67.4775
-4.5 | 0.4343 | 0.0055 | -0.2137 | 78.9636
-4 | 0.4941 | 0.00544 | -0.2144 | 90.8272
-3.5 | 0.5538 | 0.0054 | -0.2149 | 102.5556
-3 | 0.6134 | 0.00537 | -0.2156 | 114.2272
-2.5 | 0.6735 | 0.00531 | -0.2163 | 126.8362
-2 | 0.7336 | 0.00526 | -0.2171 | 139.4677
-1.5 | 0.7937 | 0.00521 | -0.2179 | 152.3417
-1 | 0.8547 | 0.00511 | -0.219 | 167.2603
-0.5 | 0.9157 | 0.00502 | -0.2201 | 182.4104
0 | 0.9739 | 0.00512 | -0.2204 | 190.2148
0.5 | 1.0313 | 0.00526 | -0.2206 | 196.0646
1 | 1.0868 | 0.00555 | -0.2204 | 195.8198
1.5 | 1.1407 | 0.00594 | -0.22 | 192.037
2 | 1.1939 | 0.00638 | -0.2194 | 187.1317
2.5 | 1.2491 | 0.00665 | -0.2191 | 187.8346
3 | 1.3027 | 0.00703 | -0.2186 | 185.3058
3.5 | 1.357 | 0.00735 | -0.2183 | 184.6259
4 | 1.4098 | 0.00776 | -0.2176 | 181.6753
4.5 | 1.4612 | 0.00826 | -0.2167 | 176.9007
5 | 1.5117 | 0.0088 | -0.2157 | 171.7841
5.5 | 1.5611 | 0.0094 | -0.2144 | 166.0745
6 | 1.6097 | 0.01002 | -0.2131 | 160.6487
6.5 | 1.6597 | 0.01051 | -0.212 | 157.9163
7 | 1.7093 | 0.01098 | -0.2108 | 155.674
7.5 | 1.7584 | 0.01145 | -0.2096 | 153.5721
8 | 1.8074 | 0.01188 | -0.2083 | 152.138
8.5 | 1.8544 | 0.01238 | -0.2067 | 149.79
9 | 1.9003 | 0.01289 | -0.2049 | 147.4244
9.5 | 1.944 | 0.01337 | -0.2027 | 145.4001
10 | 1.9764 | 0.01407 | -0.1983 | 140.4691
10.5 | 2.0128 | 0.0147 | -0.1948 | 136.9252
11 | 2.0463 | 0.01551 | -0.1909 | 131.9342
11.5 | 2.0779 | 0.01649 | -0.1869 | 126.0097
12 | 2.1086 | 0.01757 | -0.1829 | 120.0114
13 | 2.1621 | 0.02016 | -0.1744 | 107.247
13.5 | 2.1821 | 0.02208 | -0.1696 | 98.827
14 | 2.1972 | 0.0245 | -0.1647 | 89.6816
15.5 | 2.2049 | 0.03655 | -0.15 | 60.3256
16 | 2.2046 | 0.04161 | -0.1464 | 52.9825
16.5 | 2.207 | 0.04675 | -0.1436 | 47.2086
17 | 2.2081 | 0.05235 | -0.1414 | 42.1796
17.5 | 2.2109 | 0.05808 | -0.1398 | 38.0665
18 | 2.2098 | 0.06456 | -0.1387 | 34.2286
18.5 | 2.2058 | 0.07176 | -0.1381 | 30.7386
19 | 2.2036 | 0.07892 | -0.1379 | 27.9219
19.5 | 2.193 | 0.08758 | -0.1385 | 25.04
20 | 2.1833 | 0.09631 | -0.1396 | 22.6695

## 109. Re 10M Mach 0.25 (1)
BIGFOIL.COM POLAR EXPORT
fx63137sm
FX 63-137 13.7% smoothed |  |  |  | Cl Max: | 2.206 | at alpha= | 11 | deg
JavaFoil+Calcfoil stall+Eppler ext transition |  |  |  | L/D Max: | 183.849 | at alpha= | 0.5 | deg
Re: | 10000000 |  |  | Cd Min: | 0.00425 | at alpha= | -5 | deg
Mach: | 0.25 |  |  | Cl=0 at alpha= | -9.0196 | deg
|  |  |  | @ Cl=0.1, Cd= | 0.0069424
|  |  |  | @ Cl=0.4, Cd= | 0.0049906
|  |  |  | @ Cl=0.6, Cd= | 0.004425
alpha (deg) | Cl | Cd | Cm | Cl/Cd
-19.5 | -0.061 | 0.15367 | -0.106 | -0.4
-19 | -0.059 | 0.14772 | -0.105 | -0.397
-18.5 | -0.056 | 0.14041 | -0.107 | -0.397
-18 | -0.137 | 0.13641 | -0.105 | -1.002
-17.5 | -0.174 | 0.13042 | -0.104 | -1.331
-17 | -0.202 | 0.12525 | -0.103 | -1.616
-16.5 | -0.226 | 0.11712 | -0.106 | -1.931
-16 | -0.245 | 0.11152 | -0.107 | -2.198
-15.5 | -0.26 | 0.10614 | -0.108 | -2.445
-15 | -0.269 | 0.09819 | -0.111 | -2.745
-14.5 | -0.275 | 0.09228 | -0.114 | -2.975
-14 | -0.274 | 0.08672 | -0.117 | -3.162
-13.5 | -0.269 | 0.08098 | -0.12 | -3.319
-13 | -0.258 | 0.07522 | -0.125 | -3.431
-12.5 | -0.242 | 0.07044 | -0.127 | -3.431
-12 | -0.22 | 0.06609 | -0.13 | -3.328
-11.5 | -0.202 | 0.04263 | -0.166 | -4.73
-11 | -0.177 | 0.02242 | -0.189 | -7.897
-10.5 | -0.14 | 0.01668 | -0.196 | -8.383
-10 | -0.097 | 0.01267 | -0.201 | -7.663
-9.5 | -0.049 | 0.01043 | -0.205 | -4.729
-9 | 0.002 | 0.0088 | -0.208 | 0.269
-8.5 | 0.057 | 0.00758 | -0.211 | 7.58
-8 | 0.115 | 0.00672 | -0.213 | 17.165
-7.5 | 0.176 | 0.00617 | -0.215 | 28.472
-7 | 0.238 | 0.00566 | -0.218 | 42.103
-6.5 | 0.304 | 0.00531 | -0.221 | 57.198
-6 | 0.368 | 0.00503 | -0.222 | 73.254
-5.5 | 0.433 | 0.00495 | -0.223 | 87.423
-5 | 0.497 | 0.00425 | -0.223 | 117.035
-4.5 | 0.562 | 0.00433 | -0.224 | 129.597
-4 | 0.626 | 0.00449 | -0.225 | 139.547
-3.5 | 0.69 | 0.00456 | -0.225 | 151.556
-3 | 0.757 | 0.00512 | -0.226 | 147.819
-2.5 | 0.82 | 0.00526 | -0.226 | 155.681
-2 | 0.882 | 0.00528 | -0.227 | 167.132
-1.5 | 0.941 | 0.00546 | -0.227 | 172.176
-1 | 1.003 | 0.00566 | -0.228 | 177.04
-0.5 | 1.064 | 0.00594 | -0.228 | 179.273
0 | 1.127 | 0.00617 | -0.229 | 182.497
0.5 | 1.188 | 0.00646 | -0.229 | 183.849
1 | 1.249 | 0.00683 | -0.229 | 182.961
1.5 | 1.31 | 0.0072 | -0.23 | 181.95
2 | 1.371 | 0.00752 | -0.23 | 182.207
2.5 | 1.431 | 0.00793 | -0.23 | 180.413
3 | 1.49 | 0.00828 | -0.231 | 179.908
3.5 | 1.548 | 0.00872 | -0.231 | 177.481
4 | 1.606 | 0.0092 | -0.231 | 174.541
4.5 | 1.663 | 0.01077 | -0.231 | 154.448
5 | 1.718 | 0.01125 | -0.232 | 152.689
5.5 | 1.773 | 0.01184 | -0.232 | 149.786
6 | 1.826 | 0.01249 | -0.232 | 146.204
6.5 | 1.878 | 0.01305 | -0.232 | 143.929
7 | 1.929 | 0.01362 | -0.232 | 141.638
7.5 | 1.979 | 0.01432 | -0.233 | 138.223
8 | 2.027 | 0.01495 | -0.233 | 135.576
8.5 | 2.071 | 0.01569 | -0.233 | 132.034
9 | 2.114 | 0.01646 | -0.233 | 128.39
9.5 | 2.154 | 0.01732 | -0.233 | 124.336
10 | 2.185 | 0.01826 | -0.233 | 119.694
10.5 | 2.2 | 0.01905 | -0.233 | 115.445
11 | 2.206 | 0.02014 | -0.233 | 109.519
11.5 | 2.203 | 0.02139 | -0.233 | 102.964
12 | 2.19 | 0.02289 | -0.233 | 95.649
12.5 | 2.151 | 0.02665 | -0.232 | 80.703
13 | 2.088 | 0.02982 | -0.228 | 70.02
13.5 | 2.028 | 0.0321 | -0.226 | 63.168
14 | 1.962 | 0.0347 | -0.225 | 56.554
14.5 | 1.885 | 0.03819 | -0.222 | 49.347
15 | 1.8 | 0.04163 | -0.221 | 43.247
15.5 | 1.707 | 0.04597 | -0.219 | 37.128
16 | 1.606 | 0.05088 | -0.216 | 31.565

## 110. Re 10M Mach 0.25 (2)
BIGFOIL.COM POLAR EXPORT
fx63137sm
FX 63-137 13.7% smoothed |  |  |  | Cl Max: | 2.2229 | at alpha= | 14.5 | deg
XFOIL ncrit=9 |  |  |  | L/D Max: | 200.304 | at alpha= | 1 | deg
Re: | 10000000 |  |  | Cd Min: | 0.16252 | at alpha= | -19 | deg
Mach: | 0.25 |  |  | Cl=0 at alpha= | -7.9836 | deg
|  |  |  | @ Cl=0.1, Cd= | 0.0063592
|  |  |  | @ Cl=0.4, Cd= | 0.005608
|  |  |  | @ Cl=0.6, Cd= | 0.0054343
alpha (deg) | Cl | Cd | Cm | Cl/Cd
-19 | -0.1454 | 0.16252 | -0.0767 | -0.89466
-18.5 | -0.1375 | 0.15939 | -0.0772 | -0.86266
-18 | -0.1246 | 0.15613 | -0.0792 | -0.79805
-17.5 | -0.113 | 0.15195 | -0.0822 | -0.74367
-17 | -0.1059 | 0.14858 | -0.0851 | -0.71275
-15.5 | -0.3819 | 0.11125 | -0.0967 | -3.4328
-14.5 | -0.7206 | 0.04043 | -0.157 | -17.8234
-14 | -0.7402 | 0.02819 | -0.1727 | -26.2575
-13.5 | -0.7119 | 0.02066 | -0.187 | -34.4579
-13 | -0.6305 | 0.01522 | -0.205 | -41.4258
-12.5 | -0.5756 | 0.01305 | -0.2076 | -44.1073
-12 | -0.5155 | 0.01211 | -0.208 | -42.5681
-11.5 | -0.4542 | 0.01094 | -0.209 | -41.5174
-11 | -0.3907 | 0.00976 | -0.2102 | -40.0307
-10.5 | -0.3258 | 0.00889 | -0.2112 | -36.6479
-10 | -0.261 | 0.00829 | -0.2118 | -31.4837
-9.5 | -0.1962 | 0.00781 | -0.2125 | -25.1216
-9 | -0.1311 | 0.00738 | -0.2132 | -17.7642
-8.5 | -0.0664 | 0.00703 | -0.2138 | -9.4452
-8 | -0.0021 | 0.00676 | -0.2144 | -0.31065
-7.5 | 0.0619 | 0.00653 | -0.215 | 9.4793
-7 | 0.1266 | 0.00624 | -0.2159 | 20.2885
-6.5 | 0.1906 | 0.00603 | -0.2166 | 31.6086
-6 | 0.2538 | 0.00589 | -0.2172 | 43.09
-5.5 | 0.3169 | 0.00577 | -0.2178 | 54.922
-5 | 0.3804 | 0.00563 | -0.2185 | 67.5666
-4 | 0.5054 | 0.00549 | -0.2197 | 92.0583
-3.5 | 0.5676 | 0.00545 | -0.2203 | 104.1468
-3 | 0.6295 | 0.00542 | -0.2209 | 116.1439
-2.5 | 0.6918 | 0.00538 | -0.2216 | 128.5874
-2 | 0.7545 | 0.00531 | -0.2225 | 142.0904
-1.5 | 0.8167 | 0.00528 | -0.2232 | 154.678
-1 | 0.8802 | 0.00518 | -0.2244 | 169.9228
-0.5 | 0.9438 | 0.00508 | -0.2256 | 185.7874
0 | 1.0041 | 0.00519 | -0.2259 | 193.4682
0.5 | 1.0637 | 0.00535 | -0.2261 | 198.8224
1 | 1.1217 | 0.0056 | -0.2259 | 200.3036
1.5 | 1.1774 | 0.00602 | -0.2253 | 195.5814
2 | 1.2328 | 0.00645 | -0.2246 | 191.1318
2.5 | 1.2894 | 0.00679 | -0.2241 | 189.8969
3 | 1.345 | 0.00718 | -0.2234 | 187.3259
3.5 | 1.4007 | 0.00757 | -0.2228 | 185.033
4 | 1.4556 | 0.00799 | -0.2219 | 182.1777
4.5 | 1.5086 | 0.00853 | -0.2206 | 176.8581
5 | 1.5591 | 0.00921 | -0.2189 | 169.2834
5.5 | 1.6087 | 0.00993 | -0.217 | 162.004
6 | 1.6588 | 0.01057 | -0.2152 | 156.9347
6.5 | 1.7095 | 0.01112 | -0.2134 | 153.732
7 | 1.7609 | 0.0116 | -0.2117 | 151.8017
7.5 | 1.8104 | 0.01213 | -0.2097 | 149.2498
8 | 1.8588 | 0.01265 | -0.2074 | 146.9407
8.5 | 1.8971 | 0.01327 | -0.203 | 142.9616
9 | 1.9377 | 0.01385 | -0.1992 | 139.9061
9.5 | 1.9764 | 0.0146 | -0.1952 | 135.3699
10 | 2.0124 | 0.01554 | -0.1908 | 129.4981
10.5 | 2.0507 | 0.01642 | -0.1869 | 124.8904
11 | 2.0827 | 0.01766 | -0.1822 | 117.9332
11.5 | 2.114 | 0.01904 | -0.1777 | 111.0294
12 | 2.1453 | 0.02056 | -0.1735 | 104.3434
12.5 | 2.1681 | 0.02252 | -0.1685 | 96.2744
13 | 2.1923 | 0.02474 | -0.164 | 88.6136
13.5 | 2.2104 | 0.02759 | -0.1593 | 80.116
14 | 2.222 | 0.0312 | -0.1546 | 71.2179
14.5 | 2.2229 | 0.03609 | -0.1499 | 61.5932
15 | 2.211 | 0.04269 | -0.1453 | 51.792
15.5 | 2.1992 | 0.04992 | -0.1419 | 44.0545
16 | 2.1922 | 0.05721 | -0.1396 | 38.3185
16.5 | 2.1899 | 0.06435 | -0.1381 | 34.0311
17 | 2.1874 | 0.07188 | -0.1373 | 30.4313
17.5 | 2.18 | 0.08039 | -0.1372 | 27.1178
18 | 2.1726 | 0.08917 | -0.1376 | 24.3647
18.5 | 2.1587 | 0.09914 | -0.139 | 21.7743
19 | 2.1482 | 0.10872 | -0.1407 | 19.759
19.5 | 2.1345 | 0.11897 | -0.1434 | 17.9415

## 111. Re 10M Mach 0.50 (1)
BIGFOIL.COM POLAR EXPORT
fx63137sm
FX 63-137 13.7% smoothed |  |  |  | Cl Max: | 2.129 | at alpha= | 8 | deg
JavaFoil+Calcfoil stall+Eppler ext transition |  |  |  | L/D Max: | 214.622 | at alpha= | -1 | deg
Re: | 10000000 |  |  | Cd Min: | 0.00465 | at alpha= | -3.5 | deg
Mach: | 0.5 |  |  | Cl=0 at alpha= | -9.0179 | deg
|  |  |  | @ Cl=0.1, Cd= | 0.014282
|  |  |  | @ Cl=0.4, Cd= | 0.0063875
|  |  |  | @ Cl=0.6, Cd= | 0.0053219
alpha (deg) | Cl | Cd | Cm | Cl/Cd
-20 | -0.607 | 0.14717 | -0.134 | -4.128
-19.5 | -0.578 | 0.16071 | -0.128 | -3.597
-19 | -0.552 | 0.13624 | -0.13 | -4.048
-18.5 | -0.525 | 0.12905 | -0.131 | -4.065
-18 | -0.498 | 0.12159 | -0.132 | -4.092
-17.5 | -0.47 | 0.12748 | -0.13 | -3.683
-17 | -0.44 | 0.1366 | -0.12 | -3.223
-16.5 | -0.415 | 0.11293 | -0.131 | -3.674
-16 | -0.39 | 0.09981 | -0.142 | -3.907
-15.5 | -0.364 | 0.09093 | -0.148 | -4.003
-15 | -0.331 | 0.10479 | -0.125 | -3.162
-14.5 | -0.304 | 0.09581 | -0.128 | -3.176
-14 | -0.278 | 0.08749 | -0.135 | -3.173
-13.5 | -0.251 | 0.07856 | -0.145 | -3.198
-13 | -0.225 | 0.06917 | -0.156 | -3.258
-12.5 | -0.194 | 0.07646 | -0.134 | -2.538
-12 | -0.165 | 0.07693 | -0.121 | -2.15
-11.5 | -0.138 | 0.06921 | -0.131 | -1.996
-11 | -0.111 | 0.06049 | -0.147 | -1.841
-10.5 | -0.087 | 0.03913 | -0.188 | -2.227
-10 | -0.061 | 0.02083 | -0.213 | -2.924
-9.5 | -0.027 | 0.05812 | -0.12 | -0.457
-9 | 0.001 | 0.05382 | -0.124 | 0.023
-8.5 | 0.033 | 0.01672 | -0.218 | 1.961
-8 | 0.094 | 0.01456 | -0.221 | 6.441
-7.5 | 0.166 | 0.01122 | -0.228 | 14.786
-7 | 0.24 | 0.00861 | -0.234 | 27.84
-6.5 | 0.314 | 0.00715 | -0.238 | 43.964
-6 | 0.389 | 0.00647 | -0.24 | 60.133
-5.5 | 0.465 | 0.0059 | -0.243 | 78.901
-5 | 0.543 | 0.0055 | -0.246 | 98.661
-4.5 | 0.623 | 0.00525 | -0.25 | 118.664
-4 | 0.697 | 0.00509 | -0.251 | 137.003
-3.5 | 0.77 | 0.00465 | -0.251 | 165.664
-3 | 0.845 | 0.0047 | -0.252 | 179.964
-2.5 | 0.916 | 0.00478 | -0.253 | 191.385
-2 | 0.986 | 0.0048 | -0.253 | 205.363
-1.5 | 1.05 | 0.00497 | -0.254 | 211.261
-1 | 1.119 | 0.00521 | -0.255 | 214.622
-0.5 | 1.188 | 0.00637 | -0.255 | 186.529
0 | 1.257 | 0.00675 | -0.256 | 186.237
0.5 | 1.325 | 0.00717 | -0.256 | 184.769
1 | 1.393 | 0.00757 | -0.256 | 184.067
1.5 | 1.46 | 0.00803 | -0.257 | 181.831
2 | 1.527 | 0.00851 | -0.257 | 179.504
2.5 | 1.593 | 0.00905 | -0.257 | 175.915
3 | 1.656 | 0.00958 | -0.258 | 172.817
3.5 | 1.719 | 0.01022 | -0.258 | 168.111
4 | 1.779 | 0.01233 | -0.258 | 144.367
4.5 | 1.838 | 0.01307 | -0.259 | 140.618
5 | 1.894 | 0.01396 | -0.259 | 135.702
5.5 | 1.946 | 0.01484 | -0.259 | 131.12
6 | 1.995 | 0.01587 | -0.259 | 125.715
6.5 | 2.04 | 0.01684 | -0.26 | 121.12
7 | 2.078 | 0.01814 | -0.26 | 114.583
7.5 | 2.108 | 0.01688 | -0.26 | 124.907
8 | 2.129 | 0.01819 | -0.26 | 117.039
8.5 | 2.128 | 0.01835 | -0.259 | 115.983
9 | 2.106 | 0.02586 | -0.259 | 81.421
9.5 | 2.041 | 0.02852 | -0.258 | 71.575
10 | 1.724 | 0.0441 | -0.245 | 39.087
10.5 | 1.086 | 0.10808 | -0.148 | 10.05
11 | 1.293 | 0.04417 | -0.244 | 29.277
11.5 | 1.317 | 0.04828 | -0.242 | 27.279
12 | 1.361 | 0.04391 | -0.245 | 30.994
12.5 | 1.384 | 0.0481 | -0.244 | 28.783
13 | 1.393 | 0.05687 | -0.238 | 24.49

## 112. Re 10M Mach 0.50 (2)
BIGFOIL.COM POLAR EXPORT
fx63137sm
FX 63-137 13.7% smoothed |  |  |  | Cl Max: | 2.3297 | at alpha= | 14 | deg
XFOIL ncrit=9 |  |  |  | L/D Max: | 211.91 | at alpha= | 1 | deg
Re: | 10000000 |  |  | Cd Min: | 0.10268 | at alpha= | 15 | deg
Mach: | 0.5 |  |  | Cl=0 at alpha= | -99 | deg
|  |  |  | @ Cl=0.1, Cd= | 0.0056
|  |  |  | @ Cl=0.4, Cd= | 0.0056
|  |  |  | @ Cl=0.6, Cd= | 0.0056
alpha (deg) | Cl | Cd | Cm | Cl/Cd
0 | 1.1372 | 0.0056 | -0.2491 | 203.0714
0.5 | 1.2065 | 0.0058 | -0.249 | 208.0172
1 | 1.2757 | 0.00602 | -0.2487 | 211.9103
1.5 | 1.3417 | 0.00639 | -0.2478 | 209.9687
2 | 1.406 | 0.00685 | -0.2463 | 205.2555
2.5 | 1.4671 | 0.00746 | -0.2441 | 196.6622
3 | 1.5291 | 0.008 | -0.2419 | 191.1375
3.5 | 1.5899 | 0.00859 | -0.2394 | 185.0873
4.5 | 1.6937 | 0.01013 | -0.2304 | 167.1964
5 | 1.7271 | 0.01137 | -0.2226 | 151.8997
5.5 | 1.7625 | 0.01273 | -0.2152 | 138.4525
6 | 1.8076 | 0.01383 | -0.2095 | 130.7014
6.5 | 1.8536 | 0.015 | -0.2039 | 123.5733
7 | 1.8997 | 0.01629 | -0.1984 | 116.6176
7.5 | 1.9418 | 0.01792 | -0.1926 | 108.3594
8 | 1.9844 | 0.01974 | -0.187 | 100.5268
8.5 | 2.0269 | 0.0218 | -0.1817 | 92.9771
9 | 2.0646 | 0.0244 | -0.1762 | 84.6148
9.5 | 2.1013 | 0.02734 | -0.1709 | 76.8581
10 | 2.1393 | 0.03048 | -0.1659 | 70.187
10.5 | 2.1742 | 0.0341 | -0.161 | 63.7595
11 | 2.2031 | 0.03845 | -0.1562 | 57.2978
11.5 | 2.2274 | 0.04351 | -0.1517 | 51.1928
12 | 2.2526 | 0.04883 | -0.1475 | 46.1315
12.5 | 2.2763 | 0.05466 | -0.1438 | 41.6447
13 | 2.2953 | 0.06131 | -0.1406 | 37.4376
13.5 | 2.3144 | 0.06857 | -0.1382 | 33.7524
14 | 2.3297 | 0.0757 | -0.1353 | 30.7754
15 | 2.2547 | 0.10268 | -0.1372 | 21.9585

## 113. Re 12M Mach 0.00 (1)
BIGFOIL.COM POLAR EXPORT
fx63137sm
FX 63-137 13.7% smoothed |  |  |  | Cl Max: | 2.22 | at alpha= | 12.5 | deg
JavaFoil+Calcfoil stall+Eppler ext transition |  |  |  | L/D Max: | 183.419 | at alpha= | 2.5 | deg
Re: | 12000000 |  |  | Cd Min: | 0.00416 | at alpha= | -5.5 | deg
Mach: | 0 |  |  | Cl=0 at alpha= | -9.0192 | deg
|  |  |  | @ Cl=0.1, Cd= | 0.0059532
|  |  |  | @ Cl=0.4, Cd= | 0.0043793
|  |  |  | @ Cl=0.6, Cd= | 0.00486
alpha (deg) | Cl | Cd | Cm | Cl/Cd
-20 | -0.395 | 0.1484 | -0.108 | -2.663
-19.5 | -0.4 | 0.14173 | -0.109 | -2.823
-19 | -0.403 | 0.13829 | -0.108 | -2.917
-18.5 | -0.406 | 0.12989 | -0.11 | -3.128
-18 | -0.409 | 0.12102 | -0.115 | -3.377
-17.5 | -0.408 | 0.11461 | -0.117 | -3.563
-17 | -0.407 | 0.10726 | -0.121 | -3.792
-16.5 | -0.402 | 0.10151 | -0.122 | -3.965
-16 | -0.396 | 0.09604 | -0.124 | -4.121
-15.5 | -0.388 | 0.08885 | -0.128 | -4.362
-15 | -0.375 | 0.08536 | -0.128 | -4.393
-14.5 | -0.362 | 0.07762 | -0.134 | -4.661
-14 | -0.347 | 0.06784 | -0.143 | -5.114
-13.5 | -0.336 | 0.04798 | -0.162 | -7.004
-13 | -0.318 | 0.03542 | -0.173 | -8.975
-12.5 | -0.295 | 0.02583 | -0.181 | -11.406
-12 | -0.264 | 0.02165 | -0.185 | -12.173
-11.5 | -0.229 | 0.01711 | -0.19 | -13.387
-11 | -0.19 | 0.01308 | -0.194 | -14.553
-10.5 | -0.147 | 0.01085 | -0.198 | -13.539
-10 | -0.1 | 0.00925 | -0.2 | -10.821
-9.5 | -0.05 | 0.008 | -0.203 | -6.277
-9 | 0.002 | 0.00704 | -0.205 | 0.339
-8.5 | 0.058 | 0.00627 | -0.207 | 9.166
-8 | 0.115 | 0.00584 | -0.209 | 19.682
-7.5 | 0.175 | 0.00542 | -0.212 | 32.242
-7 | 0.235 | 0.00522 | -0.214 | 45.102
-6.5 | 0.297 | 0.00493 | -0.215 | 60.247
-6 | 0.358 | 0.00484 | -0.215 | 74.04
-5.5 | 0.42 | 0.00416 | -0.216 | 101.11
-5 | 0.482 | 0.00425 | -0.216 | 113.58
-4.5 | 0.545 | 0.00431 | -0.217 | 126.251
-4 | 0.607 | 0.00493 | -0.218 | 123.139
-3.5 | 0.669 | 0.00507 | -0.218 | 131.892
-3 | 0.733 | 0.00508 | -0.219 | 144.255
-2.5 | 0.794 | 0.00521 | -0.219 | 152.232
-2 | 0.854 | 0.00526 | -0.22 | 162.478
-1.5 | 0.911 | 0.0054 | -0.22 | 168.634
-1 | 0.971 | 0.0056 | -0.221 | 173.469
-0.5 | 1.031 | 0.00582 | -0.221 | 177.179
0 | 1.091 | 0.00604 | -0.221 | 180.821
0.5 | 1.151 | 0.00635 | -0.222 | 181.318
1 | 1.21 | 0.00667 | -0.222 | 181.576
1.5 | 1.27 | 0.00695 | -0.222 | 182.582
2 | 1.328 | 0.00726 | -0.223 | 182.898
2.5 | 1.387 | 0.00756 | -0.223 | 183.419
3 | 1.444 | 0.00795 | -0.223 | 181.586
3.5 | 1.501 | 0.00832 | -0.224 | 180.344
4 | 1.557 | 0.00942 | -0.224 | 165.386
4.5 | 1.613 | 0.01006 | -0.224 | 160.37
5 | 1.668 | 0.01055 | -0.224 | 158.126
5.5 | 1.722 | 0.01102 | -0.225 | 156.262
6 | 1.775 | 0.01152 | -0.225 | 154.092
6.5 | 1.827 | 0.01203 | -0.225 | 151.908
7 | 1.878 | 0.01246 | -0.225 | 150.685
7.5 | 1.928 | 0.01311 | -0.225 | 147.009
8 | 1.977 | 0.01367 | -0.225 | 144.565
8.5 | 2.023 | 0.01427 | -0.226 | 141.815
9 | 2.068 | 0.01486 | -0.226 | 139.184
9.5 | 2.111 | 0.01552 | -0.226 | 136.005
10 | 2.148 | 0.01616 | -0.226 | 132.943
10.5 | 2.173 | 0.01692 | -0.226 | 128.444
11 | 2.193 | 0.01776 | -0.226 | 123.501
11.5 | 2.208 | 0.01855 | -0.226 | 119.022
12 | 2.217 | 0.01957 | -0.226 | 113.253
12.5 | 2.22 | 0.0227 | -0.226 | 97.797
13 | 2.217 | 0.02416 | -0.226 | 91.754
13.5 | 2.195 | 0.02228 | -0.225 | 98.526
14 | 2.172 | 0.02677 | -0.224 | 81.135
14.5 | 2.132 | 0.0286 | -0.221 | 74.538
15 | 2.091 | 0.03059 | -0.22 | 68.357
15.5 | 2.048 | 0.03286 | -0.218 | 62.334
16 | 2.002 | 0.03574 | -0.216 | 56.031
16.5 | 1.955 | 0.03834 | -0.215 | 51.002
17 | 1.905 | 0.04155 | -0.213 | 45.837
17.5 | 1.852 | 0.04477 | -0.212 | 41.368

## 114. Re 12M Mach 0.00 (2)
BIGFOIL.COM POLAR EXPORT
fx63137sm
FX 63-137 13.7% smoothed |  |  |  | Cl Max: | 2.2358 | at alpha= | 18 | deg
XFOIL ncrit=9 |  |  |  | L/D Max: | 195.076 | at alpha= | 0.5 | deg
Re: | 12000000 |  |  | Cd Min: | 0.08655 | at alpha= | 20 | deg
Mach: | 0 |  |  | Cl=0 at alpha= | -8.138 | deg
|  |  |  | @ Cl=0.1, Cd= | 0.0059795
|  |  |  | @ Cl=0.4, Cd= | 0.0054034
|  |  |  | @ Cl=0.6, Cd= | 0.0052842
alpha (deg) | Cl | Cd | Cm | Cl/Cd
-19.5 | -1.1524 | 0.04491 | -0.1389 | -25.6602
-19 | -1.1545 | 0.03646 | -0.1489 | -31.6648
-18.5 | -1.1379 | 0.02992 | -0.1582 | -38.0314
-18 | -1.153 | 0.02497 | -0.158 | -46.1754
-17.5 | -1.1222 | 0.02093 | -0.1641 | -53.6168
-17 | -1.0662 | 0.01791 | -0.172 | -59.531
-16.5 | -1.0012 | 0.01543 | -0.1804 | -64.8866
-16 | -0.9528 | 0.01398 | -0.1827 | -68.1545
-15.5 | -0.8899 | 0.01288 | -0.1862 | -69.0916
-15 | -0.81 | 0.01199 | -0.1926 | -67.5563
-14.5 | -0.7268 | 0.01138 | -0.1996 | -63.8664
-14 | -0.6788 | 0.0108 | -0.1992 | -62.8519
-13.5 | -0.6258 | 0.01035 | -0.1993 | -60.4638
-13 | -0.5707 | 0.00987 | -0.1999 | -57.8217
-12.5 | -0.5144 | 0.00939 | -0.2005 | -54.7817
-12 | -0.4571 | 0.00884 | -0.2014 | -51.7081
-11.5 | -0.3988 | 0.00831 | -0.2024 | -47.9904
-11 | -0.3402 | 0.00787 | -0.2033 | -43.2274
-10.5 | -0.2813 | 0.00749 | -0.2042 | -37.5567
-10 | -0.2218 | 0.00715 | -0.2051 | -31.021
-9.5 | -0.1622 | 0.00686 | -0.206 | -23.6443
-9 | -0.1028 | 0.00664 | -0.2068 | -15.4819
-8.5 | -0.0433 | 0.00644 | -0.2075 | -6.7236
-8 | 0.0165 | 0.00625 | -0.2083 | 2.64
-7.5 | 0.0765 | 0.00605 | -0.2091 | 12.6446
-7 | 0.1365 | 0.00587 | -0.2099 | 23.2538
-6.5 | 0.1964 | 0.00572 | -0.2107 | 34.3357
-6 | 0.2562 | 0.00561 | -0.2114 | 45.6684
-5.5 | 0.3159 | 0.00551 | -0.2121 | 57.3321
-5 | 0.3755 | 0.00542 | -0.2128 | 69.2804
-4.5 | 0.4347 | 0.00538 | -0.2133 | 80.7993
-4 | 0.4941 | 0.00533 | -0.2139 | 92.7017
-3.5 | 0.5532 | 0.0053 | -0.2145 | 104.3774
-3 | 0.6124 | 0.00528 | -0.2151 | 115.9848
-2.5 | 0.6717 | 0.00525 | -0.2157 | 127.9429
-1.5 | 0.7906 | 0.00517 | -0.2172 | 152.9207
-1 | 0.8506 | 0.00511 | -0.2181 | 166.4579
-0.5 | 0.9117 | 0.00498 | -0.2193 | 183.0723
0 | 0.9696 | 0.00507 | -0.2197 | 191.2426
0.5 | 1.0261 | 0.00526 | -0.2198 | 195.076
1 | 1.0805 | 0.0056 | -0.2195 | 192.9464
1.5 | 1.1339 | 0.006 | -0.219 | 188.9833
2 | 1.1881 | 0.00634 | -0.2187 | 187.3975
2.5 | 1.2431 | 0.0066 | -0.2185 | 188.3485
3 | 1.2966 | 0.00696 | -0.2181 | 186.2931
3.5 | 1.3502 | 0.0073 | -0.2177 | 184.9589
4 | 1.4032 | 0.00767 | -0.2172 | 182.9465
4.5 | 1.4543 | 0.00816 | -0.2164 | 178.223
5 | 1.5047 | 0.00868 | -0.2154 | 173.3525
5.5 | 1.5541 | 0.00925 | -0.2143 | 168.0108
6 | 1.6034 | 0.0098 | -0.2132 | 163.6122
6.5 | 1.654 | 0.01022 | -0.2123 | 161.8395
7 | 1.7047 | 0.01059 | -0.2115 | 160.9726
7.5 | 1.7537 | 0.01105 | -0.2104 | 158.7059
8 | 1.8033 | 0.01143 | -0.2094 | 157.769
8.5 | 1.8505 | 0.01192 | -0.208 | 155.2433
9 | 1.898 | 0.01233 | -0.2067 | 153.9335
9.5 | 1.9425 | 0.01287 | -0.2049 | 150.9324
10 | 1.9838 | 0.01343 | -0.2024 | 147.7141
10.5 | 2.0182 | 0.01399 | -0.1986 | 144.2602
11 | 2.0494 | 0.01479 | -0.1943 | 138.5666
11.5 | 2.0824 | 0.01558 | -0.1906 | 133.6585
12 | 2.1116 | 0.01663 | -0.1863 | 126.9753
13.5 | 2.1871 | 0.02067 | -0.1733 | 105.8104
14 | 2.2006 | 0.02301 | -0.1679 | 95.6367
14.5 | 2.2056 | 0.02619 | -0.1622 | 84.2153
15 | 2.2085 | 0.02988 | -0.157 | 73.9123
15.5 | 2.2145 | 0.03368 | -0.1528 | 65.7512
16 | 2.2185 | 0.03796 | -0.1491 | 58.4431
16.5 | 2.2249 | 0.04233 | -0.1462 | 52.5608
17 | 2.2301 | 0.04708 | -0.1437 | 47.3683
17.5 | 2.2328 | 0.05239 | -0.1416 | 42.6188
18 | 2.2358 | 0.05797 | -0.14 | 38.5682
18.5 | 2.2352 | 0.06424 | -0.139 | 34.7945
19 | 2.2346 | 0.07079 | -0.1383 | 31.5666
19.5 | 2.2266 | 0.07863 | -0.1382 | 28.3174
20 | 2.2197 | 0.08655 | -0.1387 | 25.6464

## 115. Re 12M Mach 0.10 (1)
BIGFOIL.COM POLAR EXPORT
fx63137sm
FX 63-137 13.7% smoothed |  |  |  | Cl Max: | 2.216 | at alpha= | 12 | deg
JavaFoil+Calcfoil stall+Eppler ext transition |  |  |  | L/D Max: | 183.556 | at alpha= | 2 | deg
Re: | 12000000 |  |  | Cd Min: | 0.00417 | at alpha= | -5.5 | deg
Mach: | 0.1 |  |  | Cl=0 at alpha= | -9.0192 | deg
|  |  |  | @ Cl=0.1, Cd= | 0.0060663
|  |  |  | @ Cl=0.4, Cd= | 0.0044148
|  |  |  | @ Cl=0.6, Cd= | 0.0048248
alpha (deg) | Cl | Cd | Cm | Cl/Cd
-20 | -0.36 | 0.1535 | -0.103 | -2.344
-19.5 | -0.367 | 0.14655 | -0.105 | -2.506
-19 | -0.374 | 0.1372 | -0.109 | -2.727
-18.5 | -0.379 | 0.13374 | -0.107 | -2.832
-18 | -0.383 | 0.12602 | -0.11 | -3.037
-17.5 | -0.386 | 0.11645 | -0.115 | -3.313
-17 | -0.386 | 0.11071 | -0.117 | -3.487
-16.5 | -0.385 | 0.10348 | -0.121 | -3.718
-16 | -0.38 | 0.09791 | -0.122 | -3.885
-15.5 | -0.374 | 0.09227 | -0.124 | -4.049
-15 | -0.364 | 0.0876 | -0.125 | -4.151
-14.5 | -0.351 | 0.08167 | -0.129 | -4.301
-14 | -0.337 | 0.07399 | -0.135 | -4.553
-13.5 | -0.321 | 0.06287 | -0.147 | -5.111
-13 | -0.307 | 0.04503 | -0.164 | -6.819
-12.5 | -0.289 | 0.02879 | -0.179 | -10.051
-12 | -0.26 | 0.0239 | -0.184 | -10.868
-11.5 | -0.227 | 0.01841 | -0.189 | -12.318
-11 | -0.189 | 0.01375 | -0.194 | -13.757
-10.5 | -0.146 | 0.01116 | -0.198 | -13.119
-10 | -0.1 | 0.00958 | -0.201 | -10.425
-9.5 | -0.05 | 0.00821 | -0.203 | -6.108
-9 | 0.002 | 0.00735 | -0.205 | 0.324
-8.5 | 0.058 | 0.00642 | -0.208 | 8.957
-8 | 0.115 | 0.00594 | -0.21 | 19.372
-7.5 | 0.175 | 0.00547 | -0.213 | 31.982
-7 | 0.236 | 0.00525 | -0.215 | 44.953
-6.5 | 0.298 | 0.00494 | -0.216 | 60.278
-6 | 0.36 | 0.00486 | -0.216 | 74.109
-5.5 | 0.422 | 0.00417 | -0.217 | 101.312
-5 | 0.485 | 0.00426 | -0.217 | 113.849
-4.5 | 0.547 | 0.00432 | -0.218 | 126.612
-4 | 0.61 | 0.00492 | -0.219 | 123.988
-3.5 | 0.672 | 0.00506 | -0.219 | 132.789
-3 | 0.737 | 0.00511 | -0.22 | 144.015
-2.5 | 0.798 | 0.00525 | -0.22 | 152.009
-2 | 0.859 | 0.00526 | -0.221 | 163.377
-1.5 | 0.916 | 0.00543 | -0.221 | 168.709
-1 | 0.976 | 0.00559 | -0.222 | 174.722
-0.5 | 1.036 | 0.00584 | -0.222 | 177.388
0 | 1.097 | 0.00606 | -0.222 | 180.948
0.5 | 1.157 | 0.00638 | -0.223 | 181.349
1 | 1.216 | 0.00667 | -0.223 | 182.226
1.5 | 1.276 | 0.00697 | -0.223 | 183.159
2 | 1.335 | 0.00727 | -0.224 | 183.556
2.5 | 1.393 | 0.00762 | -0.224 | 182.835
3 | 1.451 | 0.00797 | -0.224 | 182.075
3.5 | 1.508 | 0.00836 | -0.225 | 180.522
4 | 1.565 | 0.00946 | -0.225 | 165.48
4.5 | 1.621 | 0.01016 | -0.225 | 159.537
5 | 1.676 | 0.01059 | -0.225 | 158.288
5.5 | 1.73 | 0.01108 | -0.226 | 156.145
6 | 1.783 | 0.01167 | -0.226 | 152.758
6.5 | 1.835 | 0.0121 | -0.226 | 151.633
7 | 1.886 | 0.01268 | -0.226 | 148.776
7.5 | 1.936 | 0.0132 | -0.226 | 146.665
8 | 1.985 | 0.01378 | -0.227 | 143.99
8.5 | 2.031 | 0.01439 | -0.227 | 141.108
9 | 2.075 | 0.01501 | -0.227 | 138.315
9.5 | 2.118 | 0.01569 | -0.227 | 135.048
10 | 2.155 | 0.01635 | -0.227 | 131.798
10.5 | 2.179 | 0.01714 | -0.227 | 127.107
11 | 2.197 | 0.01801 | -0.227 | 121.97
11.5 | 2.209 | 0.01903 | -0.227 | 116.064
12 | 2.216 | 0.01992 | -0.227 | 111.243
12.5 | 2.216 | 0.02324 | -0.227 | 95.351
13 | 2.199 | 0.02143 | -0.226 | 102.624
13.5 | 2.181 | 0.0229 | -0.226 | 95.251
14 | 2.148 | 0.02765 | -0.224 | 77.707
14.5 | 2.103 | 0.02975 | -0.221 | 70.693
15 | 2.059 | 0.03169 | -0.22 | 64.987
15.5 | 2.014 | 0.03368 | -0.218 | 59.804
16 | 1.962 | 0.03683 | -0.217 | 53.275
16.5 | 1.908 | 0.04023 | -0.215 | 47.421
17 | 1.851 | 0.04359 | -0.213 | 42.458

## 116. Re 12M Mach 0.10 (2)
BIGFOIL.COM POLAR EXPORT
fx63137sm
FX 63-137 13.7% smoothed |  |  |  | Cl Max: | 2.2315 | at alpha= | 18 | deg
XFOIL ncrit=9 |  |  |  | L/D Max: | 195.825 | at alpha= | 0.5 | deg
Re: | 12000000 |  |  | Cd Min: | 0.09241 | at alpha= | 20 | deg
Mach: | 0.1 |  |  | Cl=0 at alpha= | -8.119 | deg
|  |  |  | @ Cl=0.1, Cd= | 0.0060113
|  |  |  | @ Cl=0.4, Cd= | 0.0054105
|  |  |  | @ Cl=0.6, Cd= | 0.0052952
alpha (deg) | Cl | Cd | Cm | Cl/Cd
-19 | -1.0687 | 0.05131 | -0.1373 | -20.8283
-18.5 | -1.09 | 0.03994 | -0.1498 | -27.2909
-18 | -1.1135 | 0.03242 | -0.1539 | -34.3461
-17.5 | -1.1096 | 0.02603 | -0.1606 | -42.6277
-17 | -1.0802 | 0.02139 | -0.1676 | -50.5002
-16.5 | -1.0243 | 0.01785 | -0.1763 | -57.3838
-16 | -0.9714 | 0.01521 | -0.1826 | -63.8659
-15.5 | -0.9076 | 0.0137 | -0.1871 | -66.2482
-15 | -0.827 | 0.01262 | -0.1936 | -65.5309
-14.5 | -0.7386 | 0.01185 | -0.2014 | -62.3291
-14 | -0.6904 | 0.01118 | -0.2009 | -61.7531
-13.5 | -0.6366 | 0.01069 | -0.201 | -59.551
-13 | -0.5807 | 0.01016 | -0.2014 | -57.1555
-12.5 | -0.5237 | 0.00963 | -0.202 | -54.3821
-12 | -0.4656 | 0.00916 | -0.2027 | -50.8297
-11.5 | -0.4065 | 0.00853 | -0.2037 | -47.6553
-11 | -0.347 | 0.00803 | -0.2046 | -43.213
-10.5 | -0.2872 | 0.00762 | -0.2054 | -37.6903
-10 | -0.227 | 0.00726 | -0.2063 | -31.2672
-9.5 | -0.1665 | 0.00694 | -0.2072 | -23.9914
-9 | -0.1063 | 0.00669 | -0.2079 | -15.8894
-8.5 | -0.0461 | 0.00648 | -0.2086 | -7.1142
-7.5 | 0.0749 | 0.00609 | -0.2101 | 12.2989
-7 | 0.1355 | 0.0059 | -0.2109 | 22.9661
-6.5 | 0.196 | 0.00575 | -0.2117 | 34.087
-6 | 0.2564 | 0.00562 | -0.2124 | 45.6228
-5.5 | 0.3165 | 0.00553 | -0.2131 | 57.2333
-5 | 0.3767 | 0.00543 | -0.2137 | 69.3738
-4.5 | 0.4364 | 0.00538 | -0.2143 | 81.1152
-4 | 0.4962 | 0.00534 | -0.2149 | 92.9213
-3.5 | 0.5558 | 0.00531 | -0.2155 | 104.6704
-3 | 0.6154 | 0.00529 | -0.2161 | 116.3327
-2.5 | 0.6751 | 0.00525 | -0.2167 | 128.5905
-2 | 0.7351 | 0.00521 | -0.2175 | 141.094
-1.5 | 0.7949 | 0.00518 | -0.2182 | 153.4556
-1 | 0.8553 | 0.00512 | -0.2191 | 167.0508
-0.5 | 0.9168 | 0.00499 | -0.2204 | 183.7275
0 | 0.9751 | 0.00508 | -0.2207 | 191.9488
0.5 | 1.032 | 0.00527 | -0.2208 | 195.8254
1 | 1.0869 | 0.0056 | -0.2205 | 194.0893
1.5 | 1.1406 | 0.00602 | -0.22 | 189.4684
2 | 1.195 | 0.00636 | -0.2197 | 187.8931
2.5 | 1.2505 | 0.00662 | -0.2195 | 188.8973
3 | 1.3043 | 0.00699 | -0.219 | 186.5951
3.5 | 1.3582 | 0.00733 | -0.2185 | 185.2933
4 | 1.4115 | 0.0077 | -0.218 | 183.3117
5 | 1.5135 | 0.00874 | -0.2161 | 173.1693
5.5 | 1.5632 | 0.00933 | -0.2149 | 167.5456
6 | 1.6127 | 0.00989 | -0.2137 | 163.0637
6.5 | 1.6635 | 0.01032 | -0.2127 | 161.1919
7 | 1.7145 | 0.0107 | -0.2118 | 160.2336
7.5 | 1.764 | 0.01115 | -0.2106 | 158.2063
8 | 1.8135 | 0.01156 | -0.2095 | 156.8772
8.5 | 1.8609 | 0.01206 | -0.2079 | 154.3035
9 | 1.9086 | 0.01248 | -0.2065 | 152.9327
9.5 | 1.9527 | 0.01305 | -0.2044 | 149.6322
10 | 1.9895 | 0.01362 | -0.2008 | 146.072
10.5 | 2.0244 | 0.01422 | -0.1969 | 142.3629
11 | 2.0564 | 0.01508 | -0.1927 | 136.366
11.5 | 2.0905 | 0.01591 | -0.189 | 131.3953
12 | 2.1192 | 0.01705 | -0.1846 | 124.2933
12.5 | 2.1503 | 0.01814 | -0.1808 | 118.5391
13.5 | 2.1933 | 0.02143 | -0.1712 | 102.3472
14 | 2.2054 | 0.024 | -0.1657 | 91.8917
14.5 | 2.2087 | 0.0275 | -0.16 | 80.3164
15 | 2.2101 | 0.03154 | -0.1549 | 70.0729
15.5 | 2.213 | 0.03585 | -0.1506 | 61.7294
16 | 2.2169 | 0.04041 | -0.1472 | 54.8602
16.5 | 2.2222 | 0.04514 | -0.1444 | 49.2291
17 | 2.2278 | 0.05011 | -0.1421 | 44.4582
17.5 | 2.2282 | 0.056 | -0.1403 | 39.7893
18 | 2.2315 | 0.06179 | -0.139 | 36.1143
18.5 | 2.2284 | 0.06872 | -0.1382 | 32.4272
19 | 2.2237 | 0.07614 | -0.1379 | 29.2054
19.5 | 2.2173 | 0.084 | -0.1381 | 26.3964
20 | 2.2091 | 0.09241 | -0.1389 | 23.9054

## 117. Re 12M Mach 0.25 (1)
BIGFOIL.COM POLAR EXPORT
fx63137sm
FX 63-137 13.7% smoothed |  |  |  | Cl Max: | 2.206 | at alpha= | 11 | deg
JavaFoil+Calcfoil stall+Eppler ext transition |  |  |  | L/D Max: | 183.896 | at alpha= | 1.5 | deg
Re: | 12000000 |  |  | Cd Min: | 0.00423 | at alpha= | -5 | deg
Mach: | 0.25 |  |  | Cl=0 at alpha= | -9.0192 | deg
|  |  |  | @ Cl=0.1, Cd= | 0.0066597
|  |  |  | @ Cl=0.4, Cd= | 0.0049201
|  |  |  | @ Cl=0.6, Cd= | 0.0043934
alpha (deg) | Cl | Cd | Cm | Cl/Cd
-19.5 | -0.062 | 0.15286 | -0.106 | -0.402
-19 | -0.059 | 0.14832 | -0.106 | -0.395
-18.5 | -0.056 | 0.14047 | -0.107 | -0.397
-18 | -0.137 | 0.1352 | -0.106 | -1.011
-17.5 | -0.174 | 0.12947 | -0.106 | -1.342
-17 | -0.202 | 0.12397 | -0.105 | -1.633
-16.5 | -0.226 | 0.11591 | -0.108 | -1.952
-16 | -0.245 | 0.1102 | -0.107 | -2.224
-15.5 | -0.26 | 0.1051 | -0.108 | -2.47
-15 | -0.27 | 0.09681 | -0.113 | -2.787
-14.5 | -0.275 | 0.09089 | -0.117 | -3.024
-14 | -0.275 | 0.08535 | -0.119 | -3.218
-13.5 | -0.269 | 0.07931 | -0.124 | -3.396
-13 | -0.259 | 0.07301 | -0.129 | -3.547
-12.5 | -0.243 | 0.06804 | -0.133 | -3.567
-12 | -0.221 | 0.06308 | -0.136 | -3.506
-11.5 | -0.207 | 0.03194 | -0.179 | -6.494
-11 | -0.179 | 0.01914 | -0.193 | -9.361
-10.5 | -0.141 | 0.01525 | -0.198 | -9.222
-10 | -0.097 | 0.01182 | -0.203 | -8.248
-9.5 | -0.05 | 0.0098 | -0.206 | -5.052
-9 | 0.002 | 0.00833 | -0.209 | 0.285
-8.5 | 0.058 | 0.00721 | -0.212 | 7.99
-8 | 0.116 | 0.00645 | -0.214 | 17.932
-7.5 | 0.176 | 0.00593 | -0.216 | 29.734
-7 | 0.239 | 0.00545 | -0.219 | 43.931
-6.5 | 0.304 | 0.00518 | -0.221 | 58.68
-6 | 0.368 | 0.00493 | -0.222 | 74.797
-5.5 | 0.433 | 0.00491 | -0.223 | 88.153
-5 | 0.497 | 0.00423 | -0.223 | 117.447
-4.5 | 0.562 | 0.00434 | -0.224 | 129.333
-4 | 0.626 | 0.00443 | -0.225 | 141.247
-3.5 | 0.69 | 0.0051 | -0.225 | 135.314
-3 | 0.757 | 0.00514 | -0.226 | 147.234
-2.5 | 0.82 | 0.00531 | -0.226 | 154.328
-2 | 0.882 | 0.00534 | -0.227 | 165.371
-1.5 | 0.941 | 0.00551 | -0.227 | 170.87
-1 | 1.003 | 0.00567 | -0.228 | 176.87
-0.5 | 1.064 | 0.00593 | -0.228 | 179.4
0 | 1.127 | 0.00617 | -0.229 | 182.479
0.5 | 1.188 | 0.00651 | -0.229 | 182.402
1 | 1.249 | 0.00684 | -0.229 | 182.666
1.5 | 1.31 | 0.00712 | -0.23 | 183.896
2 | 1.371 | 0.00751 | -0.23 | 182.431
2.5 | 1.431 | 0.00784 | -0.23 | 182.617
3 | 1.49 | 0.00825 | -0.231 | 180.558
3.5 | 1.548 | 0.00864 | -0.231 | 179.113
4 | 1.606 | 0.01 | -0.231 | 160.56
4.5 | 1.663 | 0.01052 | -0.231 | 157.999
5 | 1.718 | 0.01108 | -0.232 | 155.051
5.5 | 1.773 | 0.01168 | -0.232 | 151.755
6 | 1.826 | 0.01218 | -0.232 | 149.956
6.5 | 1.878 | 0.01268 | -0.232 | 148.129
7 | 1.929 | 0.01331 | -0.232 | 144.969
7.5 | 1.979 | 0.01391 | -0.233 | 142.277
8 | 2.027 | 0.01464 | -0.233 | 138.447
8.5 | 2.071 | 0.01537 | -0.233 | 134.747
9 | 2.114 | 0.01612 | -0.233 | 131.119
9.5 | 2.154 | 0.01697 | -0.233 | 126.95
10 | 2.185 | 0.01764 | -0.233 | 123.889
10.5 | 2.2 | 0.01856 | -0.233 | 118.534
11 | 2.206 | 0.01971 | -0.233 | 111.88
11.5 | 2.203 | 0.02092 | -0.233 | 105.292
12 | 2.182 | 0.02057 | -0.233 | 106.04
12.5 | 2.151 | 0.02656 | -0.232 | 80.991
13 | 2.099 | 0.02867 | -0.229 | 73.204
13.5 | 2.035 | 0.03101 | -0.227 | 65.618
14 | 1.967 | 0.03344 | -0.225 | 58.824
14.5 | 1.89 | 0.03671 | -0.223 | 51.474
15 | 1.805 | 0.04013 | -0.221 | 44.991
15.5 | 1.712 | 0.0441 | -0.219 | 38.811
16 | 1.61 | 0.04903 | -0.217 | 32.831

## 118. Re 12M Mach 0.25 (2)
BIGFOIL.COM POLAR EXPORT
fx63137sm
FX 63-137 13.7% smoothed |  |  |  | Cl Max: | 2.185 | at alpha= | 12.5 | deg
XFOIL ncrit=9 |  |  |  | L/D Max: | 200.188 | at alpha= | 0.5 | deg
Re: | 12000000 |  |  | Cd Min: | 0.20296 | at alpha= | -19.5 | deg
Mach: | 0.25 |  |  | Cl=0 at alpha= | -8.0085 | deg
|  |  |  | @ Cl=0.1, Cd= | 0.0061761
|  |  |  | @ Cl=0.4, Cd= | 0.0054882
|  |  |  | @ Cl=0.6, Cd= | 0.0053502
alpha (deg) | Cl | Cd | Cm | Cl/Cd
-19.5 | -0.3366 | 0.20296 | -0.0551 | -1.6585
-19 | -0.3142 | 0.19564 | -0.0606 | -1.606
-18.5 | -0.2903 | 0.18923 | -0.0658 | -1.5341
-18 | -0.2638 | 0.18416 | -0.0706 | -1.4325
-16 | -0.4124 | 0.11212 | -0.0983 | -3.6782
-15.5 | -0.6901 | 0.06186 | -0.137 | -11.1558
-15 | -0.7649 | 0.04208 | -0.1569 | -18.1773
-14.5 | -0.7971 | 0.0307 | -0.1686 | -25.9642
-14 | -0.7787 | 0.02131 | -0.1858 | -36.5415
-13.5 | -0.6934 | 0.01554 | -0.205 | -44.6203
-13 | -0.636 | 0.01334 | -0.2086 | -47.6762
-12.5 | -0.5775 | 0.01182 | -0.2098 | -48.8579
-12 | -0.5155 | 0.01103 | -0.21 | -46.7362
-11.5 | -0.4523 | 0.01009 | -0.2107 | -44.8266
-11 | -0.3883 | 0.00945 | -0.2111 | -41.0899
-10.5 | -0.3234 | 0.0086 | -0.212 | -37.6047
-10 | -0.2583 | 0.00797 | -0.2128 | -32.409
-9.5 | -0.1929 | 0.00747 | -0.2135 | -25.8233
-9 | -0.1278 | 0.00708 | -0.2142 | -18.0508
-8.5 | -0.0633 | 0.00677 | -0.2147 | -9.3501
-8 | 0.0011 | 0.0065 | -0.2153 | 0.16923
-7.5 | 0.0653 | 0.00629 | -0.2159 | 10.3816
-7 | 0.1293 | 0.00608 | -0.2166 | 21.2664
-6.5 | 0.1932 | 0.00588 | -0.2173 | 32.8571
-6 | 0.2568 | 0.00572 | -0.2179 | 44.8951
-5.5 | 0.32 | 0.00561 | -0.2186 | 57.041
-5 | 0.383 | 0.00551 | -0.2192 | 69.51
-4.5 | 0.4455 | 0.00543 | -0.2198 | 82.0442
-4 | 0.5077 | 0.00539 | -0.2203 | 94.1929
-3.5 | 0.5697 | 0.00536 | -0.2209 | 106.2873
-3 | 0.6316 | 0.00534 | -0.2214 | 118.2772
-2.5 | 0.6936 | 0.00531 | -0.2221 | 130.6215
-2 | 0.7561 | 0.00526 | -0.2228 | 143.7452
-1.5 | 0.8181 | 0.00524 | -0.2236 | 156.126
-1 | 0.881 | 0.00518 | -0.2245 | 170.0772
-0.5 | 0.9451 | 0.00505 | -0.2259 | 187.1485
0 | 1.0056 | 0.00515 | -0.2263 | 195.2621
0.5 | 1.065 | 0.00532 | -0.2264 | 200.188
1 | 1.1218 | 0.00566 | -0.226 | 198.1979
1.5 | 1.1781 | 0.00604 | -0.2255 | 195.0497
2 | 1.2334 | 0.00647 | -0.2248 | 190.6337
2.5 | 1.291 | 0.00675 | -0.2245 | 191.2593
3 | 1.3465 | 0.00715 | -0.2238 | 188.3217
3.5 | 1.402 | 0.00754 | -0.2231 | 185.9416
4 | 1.4575 | 0.00793 | -0.2223 | 183.7957
4.5 | 1.5095 | 0.00854 | -0.2209 | 176.7564
5 | 1.5605 | 0.00919 | -0.2192 | 169.8041
5.5 | 1.6115 | 0.00982 | -0.2176 | 164.1039
6 | 1.6636 | 0.01034 | -0.2161 | 160.8897
6.5 | 1.7158 | 0.01082 | -0.2146 | 158.5767
7 | 1.7668 | 0.01133 | -0.2128 | 155.94
7.5 | 1.8185 | 0.01176 | -0.2111 | 154.6344
8 | 1.8665 | 0.01234 | -0.2088 | 151.2561
8.5 | 1.9107 | 0.01284 | -0.2056 | 148.8084
9 | 1.9501 | 0.01341 | -0.2014 | 145.4213
9.5 | 1.9878 | 0.01417 | -0.1971 | 140.2823
10 | 2.0266 | 0.01492 | -0.1931 | 135.8311
10.5 | 2.063 | 0.01585 | -0.1888 | 130.1577
11 | 2.0954 | 0.01705 | -0.1841 | 122.8974
11.5 | 2.1305 | 0.01818 | -0.18 | 117.1892
12 | 2.1556 | 0.01995 | -0.1747 | 108.0501
12.5 | 2.185 | 0.02165 | -0.1705 | 100.9238

## 119. Re 12M Mach 0.50 (1)
BIGFOIL.COM POLAR EXPORT
fx63137sm
FX 63-137 13.7% smoothed |  |  |  | Cl Max: | 2.131 | at alpha= | 8 | deg
JavaFoil+Calcfoil stall+Eppler ext transition |  |  |  | L/D Max: | 209.718 | at alpha= | -1.5 | deg
Re: | 12000000 |  |  | Cd Min: | 0.0046 | at alpha= | -3.5 | deg
Mach: | 0.5 |  |  | Cl=0 at alpha= | -9.0179 | deg
|  |  |  | @ Cl=0.1, Cd= | 0.01399
|  |  |  | @ Cl=0.4, Cd= | 0.0061464
|  |  |  | @ Cl=0.6, Cd= | 0.0051285
alpha (deg) | Cl | Cd | Cm | Cl/Cd
-20 | -0.608 | 0.14521 | -0.136 | -4.189
-19.5 | -0.578 | 0.16376 | -0.128 | -3.532
-19 | -0.552 | 0.13491 | -0.132 | -4.094
-18.5 | -0.525 | 0.12767 | -0.134 | -4.115
-18 | -0.498 | 0.11901 | -0.135 | -4.188
-17.5 | -0.47 | 0.12564 | -0.131 | -3.741
-17 | -0.44 | 0.13258 | -0.121 | -3.321
-16.5 | -0.415 | 0.11067 | -0.133 | -3.754
-16 | -0.391 | 0.09651 | -0.146 | -4.055
-15.5 | -0.366 | 0.08615 | -0.155 | -4.25
-15 | -0.332 | 0.10455 | -0.126 | -3.171
-14.5 | -0.305 | 0.09472 | -0.13 | -3.215
-14 | -0.278 | 0.08581 | -0.138 | -3.241
-13.5 | -0.252 | 0.07587 | -0.15 | -3.324
-13 | -0.227 | 0.06436 | -0.164 | -3.531
-12.5 | -0.194 | 0.07508 | -0.136 | -2.588
-12 | -0.165 | 0.07637 | -0.122 | -2.166
-11.5 | -0.138 | 0.06841 | -0.134 | -2.022
-11 | -0.112 | 0.05838 | -0.153 | -1.915
-10.5 | -0.089 | 0.03226 | -0.198 | -2.755
-10 | -0.061 | 0.01912 | -0.216 | -3.205
-9.5 | -0.027 | 0.05719 | -0.123 | -0.465
-9 | 0.001 | 0.05327 | -0.126 | 0.023
-8.5 | 0.033 | 0.0154 | -0.22 | 2.143
-8 | 0.094 | 0.01431 | -0.221 | 6.559
-7.5 | 0.167 | 0.01041 | -0.229 | 16.013
-7 | 0.24 | 0.00821 | -0.235 | 29.267
-6.5 | 0.315 | 0.00686 | -0.239 | 45.943
-6 | 0.39 | 0.00621 | -0.241 | 62.789
-5.5 | 0.467 | 0.00572 | -0.244 | 81.58
-5 | 0.546 | 0.00535 | -0.247 | 101.901
-4.5 | 0.624 | 0.00503 | -0.25 | 123.903
-4 | 0.697 | 0.005 | -0.251 | 139.316
-3.5 | 0.77 | 0.0046 | -0.251 | 167.432
-3 | 0.845 | 0.00464 | -0.252 | 182.209
-2.5 | 0.916 | 0.00482 | -0.253 | 190.026
-2 | 0.986 | 0.00483 | -0.253 | 204.178
-1.5 | 1.05 | 0.00501 | -0.254 | 209.718
-1 | 1.119 | 0.00607 | -0.255 | 184.279
-0.5 | 1.188 | 0.00638 | -0.255 | 186.057
0 | 1.257 | 0.00674 | -0.256 | 186.487
0.5 | 1.325 | 0.00717 | -0.256 | 184.834
1 | 1.393 | 0.00756 | -0.256 | 184.191
1.5 | 1.46 | 0.00799 | -0.257 | 182.718
2 | 1.527 | 0.00845 | -0.257 | 180.639
2.5 | 1.593 | 0.00899 | -0.257 | 177.232
3 | 1.656 | 0.00947 | -0.258 | 174.874
3.5 | 1.719 | 0.01017 | -0.258 | 169.013
4 | 1.779 | 0.01214 | -0.258 | 146.53
4.5 | 1.838 | 0.01279 | -0.259 | 143.774
5 | 1.894 | 0.01359 | -0.259 | 139.395
5.5 | 1.946 | 0.01441 | -0.259 | 135.036
6 | 1.995 | 0.01541 | -0.259 | 129.482
6.5 | 2.04 | 0.01641 | -0.26 | 124.284
7 | 2.078 | 0.01775 | -0.26 | 117.094
7.5 | 2.11 | 0.01895 | -0.26 | 111.394
8 | 2.131 | 0.01766 | -0.26 | 120.619
8.5 | 2.13 | 0.01913 | -0.26 | 111.335
9 | 2.107 | 0.02507 | -0.259 | 84.063
9.5 | 2.046 | 0.02791 | -0.258 | 73.3
10 | 1.728 | 0.04269 | -0.246 | 40.47
10.5 | 1.087 | 0.10908 | -0.149 | 9.965
11 | 1.301 | 0.04168 | -0.246 | 31.217
11.5 | 1.324 | 0.0457 | -0.244 | 28.963
12 | 1.312 | 0.05675 | -0.233 | 23.121
12.5 | 1.356 | 0.05646 | -0.237 | 24.023
13 | 1.365 | 0.06573 | -0.231 | 20.772

## 120. Re 12M Mach 0.50 (2)
BIGFOIL.COM POLAR EXPORT
fx63137sm
FX 63-137 13.7% smoothed |  |  |  | Cl Max: | 2.3507 | at alpha= | 13.5 | deg
XFOIL ncrit=9 |  |  |  | L/D Max: | 214.84 | at alpha= | 1 | deg
Re: | 12000000 |  |  | Cd Min: | 0.23083 | at alpha= | -20 | deg
Mach: | 0.5 |  |  | Cl=0 at alpha= | -12.3333 | deg
|  |  |  | @ Cl=0.1, Cd= | 0.010111
|  |  |  | @ Cl=0.4, Cd= | 0.0059341
|  |  |  | @ Cl=0.6, Cd= | 0.0056286
alpha (deg) | Cl | Cd | Cm | Cl/Cd
-20 | -0.3555 | 0.23083 | -0.0561 | -1.5401
-19.5 | -0.325 | 0.22213 | -0.0635 | -1.4631
-19 | -0.2943 | 0.21357 | -0.0707 | -1.378
-18.5 | -0.2643 | 0.205 | -0.0777 | -1.2893
-18 | -0.2701 | 0.19887 | -0.073 | -1.3582
-17.5 | -0.2482 | 0.1911 | -0.0773 | -1.2988
-17 | -0.2217 | 0.1844 | -0.0822 | -1.2023
-16.5 | -0.1958 | 0.17638 | -0.0878 | -1.1101
-16 | -0.166 | 0.16905 | -0.0938 | -0.98196
-15.5 | -0.1372 | 0.16141 | -0.0998 | -0.85001
-15 | -0.1212 | 0.15457 | -0.102 | -0.78411
-14.5 | -0.0887 | 0.14661 | -0.1092 | -0.60501
-14 | -0.0617 | 0.13591 | -0.1182 | -0.45398
-13.5 | -0.0437 | 0.12888 | -0.1216 | -0.33908
-13 | -0.0256 | 0.12185 | -0.1253 | -0.21009
-12 | 0.0128 | 0.10872 | -0.1323 | 0.11773
-11.5 | 0.0334 | 0.10263 | -0.1357 | 0.32544
-11 | 0.0379 | 0.09355 | -0.1401 | 0.40513
-10.5 | 0.0421 | 0.08471 | -0.1451 | 0.49699
-10 | 0.0497 | 0.07685 | -0.1499 | 0.64671
-9.5 | 0.0306 | 0.06523 | -0.1583 | 0.46911
-9 | 0.0193 | 0.05485 | -0.1675 | 0.35187
-8.5 | 0.0324 | 0.04716 | -0.1754 | 0.68702
-8 | 0.0283 | 0.03438 | -0.19 | 0.82315
-7.5 | 0.0137 | 0.02538 | -0.1992 | 0.5398
-7 | 0.0502 | 0.01257 | -0.2276 | 3.9936
-6.5 | 0.1549 | 0.0074 | -0.2394 | 20.9324
-6 | 0.2419 | 0.00656 | -0.2412 | 36.875
-5.5 | 0.3237 | 0.00613 | -0.2421 | 52.8059
-5 | 0.4016 | 0.00593 | -0.2425 | 67.7234
-4.5 | 0.478 | 0.00578 | -0.243 | 82.699
-4 | 0.5536 | 0.00566 | -0.2435 | 97.8092
-3.5 | 0.6275 | 0.00561 | -0.244 | 111.8538
-3 | 0.7009 | 0.00558 | -0.2445 | 125.6093
-2.5 | 0.7735 | 0.00557 | -0.2451 | 138.8689
-2 | 0.8466 | 0.00554 | -0.2458 | 152.8159
-1.5 | 0.92 | 0.00551 | -0.2468 | 166.9691
-0.5 | 1.0689 | 0.00541 | -0.2494 | 197.5786
0 | 1.1395 | 0.00555 | -0.2497 | 205.3153
0.5 | 1.2092 | 0.00573 | -0.2496 | 211.0297
1 | 1.2783 | 0.00595 | -0.2493 | 214.8403
1.5 | 1.3437 | 0.00636 | -0.2482 | 211.2736
2 | 1.4078 | 0.00682 | -0.2467 | 206.4223
2.5 | 1.4694 | 0.00741 | -0.2447 | 198.2996
3 | 1.5324 | 0.00792 | -0.2426 | 193.4848
3.5 | 1.5924 | 0.00854 | -0.2399 | 186.4637
4 | 1.6501 | 0.00923 | -0.2366 | 178.7757
4.5 | 1.6953 | 0.01013 | -0.2308 | 167.3544
5 | 1.7295 | 0.01133 | -0.223 | 152.6478
5.5 | 1.7724 | 0.01238 | -0.2168 | 143.1664
6 | 1.8203 | 0.01335 | -0.2114 | 136.3521
6.5 | 1.8667 | 0.01448 | -0.2057 | 128.9157
7 | 1.9148 | 0.01565 | -0.2004 | 122.3514
7.5 | 1.9571 | 0.01721 | -0.1943 | 113.7188
8 | 2.0032 | 0.01879 | -0.1889 | 106.6099
8.5 | 2.0436 | 0.02087 | -0.1832 | 97.9205
9.5 | 2.1247 | 0.02583 | -0.1724 | 82.2571
10 | 2.1626 | 0.02888 | -0.1672 | 74.8823
10.5 | 2.1965 | 0.03248 | -0.162 | 67.6262
11 | 2.2267 | 0.03663 | -0.157 | 60.789
11.5 | 2.2567 | 0.04113 | -0.1523 | 54.8675
12 | 2.285 | 0.04609 | -0.1479 | 49.5769
12.5 | 2.3106 | 0.0516 | -0.1438 | 44.7791
13 | 2.3287 | 0.05814 | -0.1402 | 40.0533
13.5 | 2.3507 | 0.06478 | -0.137 | 36.2874

## 121. Re 14M Mach 0.00 (1)
BIGFOIL.COM POLAR EXPORT
fx63137sm
FX 63-137 13.7% smoothed |  |  |  | Cl Max: | 2.22 | at alpha= | 12.5 | deg
JavaFoil+Calcfoil stall+Eppler ext transition |  |  |  | L/D Max: | 183.956 | at alpha= | 2 | deg
Re: | 14000000 |  |  | Cd Min: | 0.00406 | at alpha= | -6 | deg
Mach: | 0 |  |  | Cl=0 at alpha= | -9.0192 | deg
|  |  |  | @ Cl=0.1, Cd= | 0.0057479
|  |  |  | @ Cl=0.4, Cd= | 0.0041277
|  |  |  | @ Cl=0.6, Cd= | 0.0048544
alpha (deg) | Cl | Cd | Cm | Cl/Cd
-20 | -0.396 | 0.14508 | -0.112 | -2.729
-19.5 | -0.4 | 0.14262 | -0.108 | -2.803
-19 | -0.404 | 0.13447 | -0.111 | -3.006
-18.5 | -0.406 | 0.13046 | -0.11 | -3.114
-18 | -0.408 | 0.12275 | -0.113 | -3.323
-17.5 | -0.409 | 0.11353 | -0.118 | -3.599
-17 | -0.407 | 0.10691 | -0.121 | -3.805
-16.5 | -0.403 | 0.09927 | -0.125 | -4.064
-16 | -0.397 | 0.09359 | -0.127 | -4.241
-15.5 | -0.388 | 0.08724 | -0.131 | -4.452
-15 | -0.376 | 0.0826 | -0.132 | -4.557
-14.5 | -0.363 | 0.07545 | -0.137 | -4.81
-14 | -0.352 | 0.06028 | -0.152 | -5.833
-13.5 | -0.341 | 0.04166 | -0.168 | -8.173
-13 | -0.319 | 0.0333 | -0.175 | -9.593
-12.5 | -0.297 | 0.02357 | -0.183 | -12.581
-12 | -0.265 | 0.01997 | -0.187 | -13.267
-11.5 | -0.23 | 0.01597 | -0.191 | -14.402
-11 | -0.191 | 0.01234 | -0.195 | -15.472
-10.5 | -0.147 | 0.01028 | -0.198 | -14.34
-10 | -0.1 | 0.0088 | -0.201 | -11.403
-9.5 | -0.05 | 0.00763 | -0.203 | -6.597
-9 | 0.002 | 0.00677 | -0.206 | 0.353
-8.5 | 0.058 | 0.00605 | -0.208 | 9.54
-8 | 0.115 | 0.00564 | -0.21 | 20.434
-7.5 | 0.175 | 0.00528 | -0.213 | 33.169
-7 | 0.236 | 0.00512 | -0.214 | 46.041
-6.5 | 0.297 | 0.00485 | -0.215 | 61.233
-6 | 0.358 | 0.00406 | -0.215 | 88.264
-5.5 | 0.42 | 0.00416 | -0.216 | 100.911
-5 | 0.482 | 0.00419 | -0.216 | 115.057
-4.5 | 0.545 | 0.00426 | -0.217 | 127.773
-4 | 0.607 | 0.00493 | -0.218 | 123.196
-3.5 | 0.669 | 0.00504 | -0.218 | 132.816
-3 | 0.733 | 0.00515 | -0.219 | 142.445
-2.5 | 0.794 | 0.00524 | -0.219 | 151.36
-2 | 0.854 | 0.00529 | -0.22 | 161.538
-1.5 | 0.911 | 0.00543 | -0.22 | 167.826
-1 | 0.971 | 0.00559 | -0.221 | 173.718
-0.5 | 1.031 | 0.00582 | -0.221 | 177.269
0 | 1.091 | 0.00606 | -0.221 | 180.214
0.5 | 1.151 | 0.00636 | -0.222 | 181.022
1 | 1.21 | 0.00662 | -0.222 | 182.858
1.5 | 1.27 | 0.00693 | -0.222 | 183.116
2 | 1.328 | 0.00722 | -0.223 | 183.956
2.5 | 1.387 | 0.00757 | -0.223 | 183.189
3 | 1.444 | 0.0079 | -0.223 | 182.862
3.5 | 1.501 | 0.00831 | -0.224 | 180.624
4 | 1.557 | 0.00945 | -0.224 | 164.871
4.5 | 1.613 | 0.00989 | -0.224 | 163.182
5 | 1.668 | 0.01035 | -0.224 | 161.126
5.5 | 1.722 | 0.01085 | -0.225 | 158.645
6 | 1.775 | 0.01137 | -0.225 | 156.075
6.5 | 1.827 | 0.01176 | -0.225 | 155.333
7 | 1.878 | 0.0123 | -0.225 | 152.716
7.5 | 1.928 | 0.01285 | -0.225 | 150.029
8 | 1.977 | 0.01338 | -0.225 | 147.767
8.5 | 2.023 | 0.01392 | -0.226 | 145.33
9 | 2.068 | 0.01463 | -0.226 | 141.331
9.5 | 2.111 | 0.01526 | -0.226 | 138.321
10 | 2.148 | 0.0159 | -0.226 | 135.147
10.5 | 2.173 | 0.01658 | -0.226 | 131.098
11 | 2.193 | 0.01739 | -0.226 | 126.14
11.5 | 2.208 | 0.01821 | -0.226 | 121.233
12 | 2.217 | 0.01921 | -0.226 | 115.368
12.5 | 2.22 | 0.02218 | -0.226 | 100.073
13 | 2.217 | 0.02339 | -0.226 | 94.76
13.5 | 2.198 | 0.02168 | -0.225 | 101.349
14 | 2.177 | 0.0261 | -0.224 | 83.414
14.5 | 2.141 | 0.02768 | -0.222 | 77.359
15 | 2.099 | 0.02951 | -0.22 | 71.127
15.5 | 2.053 | 0.03191 | -0.218 | 64.357
16 | 2.008 | 0.03422 | -0.217 | 58.684
16.5 | 1.96 | 0.03692 | -0.215 | 53.088
17 | 1.909 | 0.04005 | -0.214 | 47.672
17.5 | 1.856 | 0.04332 | -0.212 | 42.846

## 122. Re 14M Mach 0.00 (2)
BIGFOIL.COM POLAR EXPORT
fx63137sm
FX 63-137 13.7% smoothed |  |  |  | Cl Max: | 2.2534 | at alpha= | 18.5 | deg
XFOIL ncrit=9 |  |  |  | L/D Max: | 194.008 | at alpha= | 0.5 | deg
Re: | 14000000 |  |  | Cd Min: | 0.08319 | at alpha= | 20 | deg
Mach: | 0 |  |  | Cl=0 at alpha= | -8.156 | deg
|  |  |  | @ Cl=0.1, Cd= | 0.0058809
|  |  |  | @ Cl=0.4, Cd= | 0.0053206
|  |  |  | @ Cl=0.6, Cd= | 0.0052147
alpha (deg) | Cl | Cd | Cm | Cl/Cd
-20 | -1.0575 | 0.06237 | -0.1271 | -16.9553
-19.5 | -1.1735 | 0.03869 | -0.1493 | -30.3308
-19 | -1.1618 | 0.03239 | -0.1571 | -35.8691
-18.5 | -1.1808 | 0.02713 | -0.1571 | -43.5238
-18 | -1.1599 | 0.02265 | -0.1625 | -51.2097
-17.5 | -1.1191 | 0.01873 | -0.17 | -59.7491
-17 | -1.0595 | 0.01601 | -0.1781 | -66.1774
-16.5 | -1.0025 | 0.01413 | -0.1834 | -70.9483
-16 | -0.9474 | 0.01302 | -0.1856 | -72.765
-15.5 | -0.8749 | 0.01203 | -0.1907 | -72.7265
-15 | -0.7759 | 0.01133 | -0.2009 | -68.4819
-14.5 | -0.7332 | 0.01088 | -0.1993 | -67.3897
-14 | -0.6807 | 0.01031 | -0.1996 | -66.0233
-13.5 | -0.6261 | 0.00986 | -0.2 | -63.499
-13 | -0.5701 | 0.0094 | -0.2007 | -60.6489
-11.5 | -0.3976 | 0.00815 | -0.2029 | -48.7853
-11 | -0.3389 | 0.0077 | -0.2038 | -44.013
-10.5 | -0.2795 | 0.00731 | -0.2048 | -38.2353
-10 | -0.2199 | 0.00697 | -0.2057 | -31.5495
-9.5 | -0.1604 | 0.00668 | -0.2066 | -24.012
-9 | -0.1008 | 0.00645 | -0.2074 | -15.6279
-8.5 | -0.041 | 0.00625 | -0.2082 | -6.56
-8 | 0.0186 | 0.00608 | -0.2089 | 3.0592
-7.5 | 0.0781 | 0.00595 | -0.2096 | 13.1261
-7 | 0.1383 | 0.00576 | -0.2104 | 24.0104
-6.5 | 0.1984 | 0.0056 | -0.2112 | 35.4286
-6 | 0.2581 | 0.00549 | -0.2119 | 47.0128
-5.5 | 0.3175 | 0.00542 | -0.2125 | 58.5793
-5 | 0.377 | 0.00534 | -0.2132 | 70.5993
-4.5 | 0.4364 | 0.00529 | -0.2138 | 82.4953
-4 | 0.4957 | 0.00525 | -0.2144 | 94.419
-3.5 | 0.5549 | 0.00523 | -0.2149 | 106.0994
-3 | 0.6139 | 0.00521 | -0.2155 | 117.8311
-2.5 | 0.6729 | 0.00521 | -0.216 | 129.1555
-2 | 0.7324 | 0.00517 | -0.2167 | 141.6634
-1.5 | 0.7916 | 0.00515 | -0.2174 | 153.7087
-1 | 0.8511 | 0.00512 | -0.2182 | 166.2305
-0.5 | 0.9122 | 0.00499 | -0.2195 | 182.8056
0 | 0.9704 | 0.00507 | -0.2199 | 191.4004
0.5 | 1.0263 | 0.00529 | -0.2199 | 194.0076
1 | 1.08 | 0.00569 | -0.2195 | 189.8067
1.5 | 1.1339 | 0.00606 | -0.2191 | 187.1122
2 | 1.1891 | 0.00632 | -0.219 | 188.1487
2.5 | 1.2434 | 0.00663 | -0.2186 | 187.5415
3 | 1.2977 | 0.00693 | -0.2184 | 187.2583
3.5 | 1.3515 | 0.00726 | -0.218 | 186.157
4 | 1.4042 | 0.00765 | -0.2174 | 183.5556
4.5 | 1.4554 | 0.00813 | -0.2166 | 179.016
5 | 1.506 | 0.00865 | -0.2157 | 174.104
5.5 | 1.556 | 0.00918 | -0.2147 | 169.4989
6 | 1.6069 | 0.00961 | -0.2139 | 167.2112
6.5 | 1.6577 | 0.01002 | -0.213 | 165.4391
7 | 1.7081 | 0.01042 | -0.2122 | 163.9251
8 | 1.8074 | 0.01121 | -0.2102 | 161.231
8.5 | 1.8558 | 0.01163 | -0.2091 | 159.5701
9 | 1.9038 | 0.01203 | -0.2078 | 158.2544
9.5 | 1.9481 | 0.01261 | -0.206 | 154.4885
10 | 1.9931 | 0.01307 | -0.2042 | 152.4943
10.5 | 2.0266 | 0.01372 | -0.2002 | 147.7114
11 | 2.0595 | 0.01437 | -0.1962 | 143.3194
11.5 | 2.0892 | 0.01529 | -0.1918 | 136.6383
12 | 2.1226 | 0.01611 | -0.1882 | 131.7567
12.5 | 2.1496 | 0.01729 | -0.1838 | 124.3262
13 | 2.1774 | 0.01853 | -0.1798 | 117.5067
14.5 | 2.2093 | 0.02597 | -0.1626 | 85.0712
15 | 2.2155 | 0.02936 | -0.1577 | 75.4598
15.5 | 2.2225 | 0.033 | -0.1535 | 67.3485
16 | 2.2307 | 0.03683 | -0.15 | 60.5675
16.5 | 2.2384 | 0.04096 | -0.147 | 54.6484
17 | 2.2442 | 0.04556 | -0.1444 | 49.2581
17.5 | 2.2494 | 0.05048 | -0.1422 | 44.5602
18 | 2.253 | 0.05586 | -0.1406 | 40.333
18.5 | 2.2534 | 0.06189 | -0.1392 | 36.4098
19 | 2.2501 | 0.0687 | -0.1384 | 32.7525
19.5 | 2.2488 | 0.07546 | -0.1381 | 29.8012
20 | 2.2423 | 0.08319 | -0.1383 | 26.954

## 123. Re 14M Mach 0.10 (1)
BIGFOIL.COM POLAR EXPORT
fx63137sm
FX 63-137 13.7% smoothed |  |  |  | Cl Max: | 2.216 | at alpha= | 12 | deg
JavaFoil+Calcfoil stall+Eppler ext transition |  |  |  | L/D Max: | 184.607 | at alpha= | 2 | deg
Re: | 14000000 |  |  | Cd Min: | 0.00417 | at alpha= | -5.5 | deg
Mach: | 0.1 |  |  | Cl=0 at alpha= | -9.0192 | deg
|  |  |  | @ Cl=0.1, Cd= | 0.0058389
|  |  |  | @ Cl=0.4, Cd= | 0.0044006
|  |  |  | @ Cl=0.6, Cd= | 0.0048168
alpha (deg) | Cl | Cd | Cm | Cl/Cd
-20 | -0.36 | 0.15414 | -0.103 | -2.334
-19.5 | -0.367 | 0.14591 | -0.106 | -2.518
-19 | -0.374 | 0.13645 | -0.11 | -2.743
-18.5 | -0.38 | 0.13021 | -0.111 | -2.915
-18 | -0.383 | 0.12578 | -0.109 | -3.042
-17.5 | -0.386 | 0.11566 | -0.116 | -3.338
-17 | -0.386 | 0.11041 | -0.117 | -3.497
-16.5 | -0.385 | 0.10313 | -0.121 | -3.732
-16 | -0.381 | 0.09674 | -0.124 | -3.936
-15.5 | -0.375 | 0.08852 | -0.13 | -4.242
-15 | -0.366 | 0.08335 | -0.132 | -4.388
-14.5 | -0.353 | 0.07901 | -0.133 | -4.464
-14 | -0.338 | 0.07171 | -0.138 | -4.714
-13.5 | -0.327 | 0.05415 | -0.157 | -6.033
-13 | -0.311 | 0.03882 | -0.17 | -8.019
-12.5 | -0.292 | 0.0261 | -0.182 | -11.172
-12 | -0.262 | 0.02176 | -0.186 | -12.021
-11.5 | -0.228 | 0.01707 | -0.19 | -13.359
-11 | -0.19 | 0.01295 | -0.195 | -14.662
-10.5 | -0.147 | 0.01054 | -0.199 | -13.935
-10 | -0.1 | 0.00907 | -0.201 | -11.037
-9.5 | -0.05 | 0.00784 | -0.204 | -6.412
-9 | 0.002 | 0.00706 | -0.206 | 0.338
-8.5 | 0.058 | 0.0062 | -0.209 | 9.305
-8 | 0.115 | 0.00571 | -0.211 | 20.208
-7.5 | 0.175 | 0.00532 | -0.213 | 33.005
-7 | 0.237 | 0.00513 | -0.215 | 46.093
-6.5 | 0.298 | 0.00486 | -0.216 | 61.303
-6 | 0.36 | 0.00482 | -0.216 | 74.668
-5.5 | 0.422 | 0.00417 | -0.217 | 101.117
-5 | 0.485 | 0.0042 | -0.217 | 115.341
-4.5 | 0.547 | 0.00427 | -0.218 | 128.184
-4 | 0.61 | 0.00492 | -0.219 | 124.056
-3.5 | 0.672 | 0.00508 | -0.219 | 132.339
-3 | 0.737 | 0.00512 | -0.22 | 143.817
-2.5 | 0.798 | 0.00522 | -0.22 | 152.706
-2 | 0.859 | 0.00528 | -0.221 | 162.559
-1.5 | 0.916 | 0.00545 | -0.221 | 168.039
-1 | 0.976 | 0.00561 | -0.222 | 173.974
-0.5 | 1.036 | 0.00583 | -0.222 | 177.738
0 | 1.097 | 0.00608 | -0.222 | 180.322
0.5 | 1.157 | 0.00639 | -0.223 | 181.092
1 | 1.216 | 0.00666 | -0.223 | 182.513
1.5 | 1.276 | 0.00694 | -0.223 | 183.79
2 | 1.335 | 0.00723 | -0.224 | 184.607
2.5 | 1.393 | 0.00759 | -0.224 | 183.713
3 | 1.451 | 0.00791 | -0.224 | 183.344
3.5 | 1.508 | 0.00835 | -0.225 | 180.715
4 | 1.565 | 0.00955 | -0.225 | 163.892
4.5 | 1.621 | 0.01 | -0.225 | 162.088
5 | 1.676 | 0.01041 | -0.225 | 161.011
5.5 | 1.73 | 0.01091 | -0.226 | 158.499
6 | 1.783 | 0.01142 | -0.226 | 156.075
6.5 | 1.835 | 0.01185 | -0.226 | 154.858
7 | 1.886 | 0.01238 | -0.226 | 152.358
7.5 | 1.936 | 0.01295 | -0.226 | 149.538
8 | 1.985 | 0.01349 | -0.227 | 147.148
8.5 | 2.031 | 0.01416 | -0.227 | 143.378
9 | 2.075 | 0.01477 | -0.227 | 140.561
9.5 | 2.118 | 0.01542 | -0.227 | 137.36
10 | 2.155 | 0.01608 | -0.227 | 133.983
10.5 | 2.179 | 0.01686 | -0.227 | 129.209
11 | 2.197 | 0.01763 | -0.227 | 124.581
11.5 | 2.209 | 0.01861 | -0.227 | 118.701
12 | 2.216 | 0.01945 | -0.227 | 113.906
12.5 | 2.216 | 0.02258 | -0.227 | 98.126
13 | 2.202 | 0.02089 | -0.226 | 105.411
13.5 | 2.184 | 0.02226 | -0.226 | 98.097
14 | 2.155 | 0.02679 | -0.225 | 80.447
14.5 | 2.11 | 0.02876 | -0.222 | 73.375
15 | 2.066 | 0.03057 | -0.221 | 67.587
15.5 | 2.018 | 0.03301 | -0.219 | 61.129
16 | 1.966 | 0.0356 | -0.217 | 55.219
16.5 | 1.913 | 0.03857 | -0.216 | 49.592
17 | 1.855 | 0.04217 | -0.214 | 43.976

## 124. Re 14M Mach 0.10 (2)
BIGFOIL.COM POLAR EXPORT
fx63137sm
FX 63-137 13.7% smoothed |  |  |  | Cl Max: | 2.1844 | at alpha= | 13 | deg
XFOIL ncrit=9 |  |  |  | L/D Max: | 194.774 | at alpha= | 0.5 | deg
Re: | 14000000 |  |  | Cd Min: | 0.05571 | at alpha= | -19.5 | deg
Mach: | 0.1 |  |  | Cl=0 at alpha= | -8.1368 | deg
|  |  |  | @ Cl=0.1, Cd= | 0.0059006
|  |  |  | @ Cl=0.4, Cd= | 0.0053319
|  |  |  | @ Cl=0.6, Cd= | 0.0052257
alpha (deg) | Cl | Cd | Cm | Cl/Cd
-19.5 | -1.0701 | 0.05571 | -0.1368 | -19.2084
-19 | -1.0887 | 0.04513 | -0.1473 | -24.1236
-18.5 | -1.0982 | 0.03597 | -0.1576 | -30.531
-18 | -1.1264 | 0.02995 | -0.1575 | -37.6093
-17.5 | -1.1157 | 0.02369 | -0.1653 | -47.0958
-17 | -1.0785 | 0.01905 | -0.1736 | -56.6142
-16.5 | -1.0232 | 0.01599 | -0.1813 | -63.99
-16 | -0.9664 | 0.01398 | -0.1864 | -69.1273
-15.5 | -0.8931 | 0.01274 | -0.1918 | -70.102
-15 | -0.7875 | 0.01183 | -0.203 | -66.568
-14.5 | -0.7455 | 0.01131 | -0.2012 | -65.9151
-14 | -0.6924 | 0.01066 | -0.2014 | -64.9531
-13.5 | -0.6371 | 0.01016 | -0.2018 | -62.7067
-13 | -0.5802 | 0.00966 | -0.2023 | -60.0621
-12.5 | -0.5224 | 0.00917 | -0.2029 | -56.9684
-12 | -0.464 | 0.00879 | -0.2035 | -52.7873
-11.5 | -0.4052 | 0.00835 | -0.2042 | -48.5269
-11 | -0.3457 | 0.00786 | -0.2051 | -43.9822
-10.5 | -0.2854 | 0.00744 | -0.206 | -38.3602
-10 | -0.225 | 0.00707 | -0.2069 | -31.8246
-9.5 | -0.1647 | 0.00676 | -0.2077 | -24.3639
-9 | -0.1043 | 0.00651 | -0.2085 | -16.0215
-8.5 | -0.0438 | 0.00629 | -0.2093 | -6.9634
-8 | 0.0165 | 0.00611 | -0.21 | 2.7005
-7.5 | 0.0766 | 0.00597 | -0.2106 | 12.8308
-7 | 0.1373 | 0.00579 | -0.2114 | 23.7133
-6.5 | 0.1981 | 0.00562 | -0.2122 | 35.2491
-6 | 0.2584 | 0.0055 | -0.2129 | 46.9818
-5.5 | 0.3182 | 0.00543 | -0.2135 | 58.6004
-5 | 0.3783 | 0.00535 | -0.2142 | 70.7103
-4.5 | 0.4381 | 0.0053 | -0.2148 | 82.6604
-4 | 0.4979 | 0.00526 | -0.2153 | 94.6578
-3.5 | 0.5574 | 0.00524 | -0.2159 | 106.374
-3 | 0.6169 | 0.00522 | -0.2165 | 118.1801
-2.5 | 0.6763 | 0.00522 | -0.217 | 129.5594
-2 | 0.7362 | 0.00517 | -0.2177 | 142.3985
-1.5 | 0.7959 | 0.00516 | -0.2184 | 154.2442
-1 | 0.8557 | 0.00513 | -0.2192 | 166.8031
-0.5 | 0.9173 | 0.005 | -0.2205 | 183.46
0 | 0.9759 | 0.00508 | -0.2209 | 192.1063
0.5 | 1.0323 | 0.0053 | -0.2209 | 194.7736
1 | 1.0863 | 0.0057 | -0.2205 | 190.5789
1.5 | 1.1407 | 0.00606 | -0.2201 | 188.2343
2 | 1.1961 | 0.00634 | -0.2199 | 188.6593
2.5 | 1.2508 | 0.00665 | -0.2196 | 188.0902
3 | 1.3054 | 0.00696 | -0.2193 | 187.5575
3.5 | 1.3595 | 0.00729 | -0.2188 | 186.4883
4 | 1.4126 | 0.00769 | -0.2182 | 183.6931
4.5 | 1.4639 | 0.00819 | -0.2173 | 178.7424
5 | 1.5148 | 0.00871 | -0.2164 | 173.915
5.5 | 1.5651 | 0.00925 | -0.2153 | 169.2
6 | 1.6163 | 0.00969 | -0.2144 | 166.8008
6.5 | 1.6675 | 0.0101 | -0.2135 | 165.099
7 | 1.7181 | 0.01052 | -0.2125 | 163.3175
7.5 | 1.7689 | 0.01088 | -0.2116 | 162.5827
8 | 1.8179 | 0.01134 | -0.2103 | 160.3086
8.5 | 1.8668 | 0.01175 | -0.209 | 158.8766
9 | 1.9146 | 0.01219 | -0.2076 | 157.0632
9.5 | 1.9588 | 0.01277 | -0.2055 | 153.3908
10 | 2.0014 | 0.01325 | -0.2031 | 151.0491
10.5 | 2.0326 | 0.01394 | -0.1984 | 145.8106
11 | 2.0677 | 0.01462 | -0.1947 | 141.4295
11.5 | 2.0975 | 0.0156 | -0.1902 | 134.4551
12 | 2.1302 | 0.0165 | -0.1864 | 129.103
12.5 | 2.1572 | 0.01778 | -0.1819 | 121.3273
13 | 2.1844 | 0.01913 | -0.1777 | 114.1871

## 125. Re 14M Mach 0.25 (1)
BIGFOIL.COM POLAR EXPORT
fx63137sm
FX 63-137 13.7% smoothed |  |  |  | Cl Max: | 2.206 | at alpha= | 11 | deg
JavaFoil+Calcfoil stall+Eppler ext transition |  |  |  | L/D Max: | 184.882 | at alpha= | 2 | deg
Re: | 14000000 |  |  | Cd Min: | 0.00415 | at alpha= | -5.5 | deg
Mach: | 0.25 |  |  | Cl=0 at alpha= | -9.0192 | deg
|  |  |  | @ Cl=0.1, Cd= | 0.0064186
|  |  |  | @ Cl=0.4, Cd= | 0.0045257
|  |  |  | @ Cl=0.6, Cd= | 0.0043612
alpha (deg) | Cl | Cd | Cm | Cl/Cd
-19.5 | -0.062 | 0.15158 | -0.107 | -0.406
-19 | -0.059 | 0.14673 | -0.106 | -0.399
-18.5 | -0.056 | 0.13907 | -0.107 | -0.401
-18 | -0.137 | 0.13291 | -0.109 | -1.03
-17.5 | -0.174 | 0.12908 | -0.106 | -1.346
-17 | -0.203 | 0.12339 | -0.105 | -1.641
-16.5 | -0.226 | 0.11617 | -0.108 | -1.948
-16 | -0.245 | 0.11096 | -0.108 | -2.21
-15.5 | -0.26 | 0.10358 | -0.11 | -2.508
-15 | -0.27 | 0.0952 | -0.116 | -2.838
-14.5 | -0.275 | 0.08945 | -0.119 | -3.077
-14 | -0.275 | 0.08305 | -0.124 | -3.316
-13.5 | -0.27 | 0.0772 | -0.128 | -3.5
-13 | -0.26 | 0.0709 | -0.133 | -3.664
-12.5 | -0.244 | 0.0655 | -0.138 | -3.721
-12 | -0.223 | 0.05908 | -0.144 | -3.773
-11.5 | -0.209 | 0.02901 | -0.182 | -7.208
-11 | -0.18 | 0.01768 | -0.195 | -10.188
-10.5 | -0.141 | 0.01422 | -0.199 | -9.931
-10 | -0.098 | 0.01129 | -0.203 | -8.655
-9.5 | -0.05 | 0.00931 | -0.207 | -5.329
-9 | 0.002 | 0.00803 | -0.209 | 0.296
-8.5 | 0.058 | 0.00694 | -0.212 | 8.321
-8 | 0.116 | 0.00622 | -0.215 | 18.654
-7.5 | 0.177 | 0.00571 | -0.217 | 30.94
-7 | 0.24 | 0.00529 | -0.22 | 45.434
-6.5 | 0.304 | 0.00512 | -0.221 | 59.495
-6 | 0.368 | 0.00489 | -0.222 | 75.418
-5.5 | 0.433 | 0.00415 | -0.223 | 104.166
-5 | 0.497 | 0.00423 | -0.223 | 117.645
-4.5 | 0.562 | 0.00429 | -0.224 | 130.963
-4 | 0.626 | 0.00441 | -0.225 | 141.893
-3.5 | 0.691 | 0.0051 | -0.225 | 135.451
-3 | 0.757 | 0.00515 | -0.226 | 147.118
-2.5 | 0.82 | 0.00529 | -0.226 | 155.021
-2 | 0.882 | 0.00536 | -0.227 | 164.742
-1.5 | 0.941 | 0.00551 | -0.227 | 170.873
-1 | 1.003 | 0.00569 | -0.228 | 176.138
-0.5 | 1.064 | 0.00592 | -0.228 | 179.905
0 | 1.127 | 0.0062 | -0.229 | 181.808
0.5 | 1.188 | 0.00651 | -0.229 | 182.548
1 | 1.249 | 0.00679 | -0.229 | 183.936
1.5 | 1.31 | 0.00709 | -0.23 | 184.748
2 | 1.371 | 0.00742 | -0.23 | 184.882
2.5 | 1.431 | 0.00782 | -0.23 | 182.864
3 | 1.49 | 0.00817 | -0.231 | 182.299
3.5 | 1.548 | 0.00866 | -0.231 | 178.7
4 | 1.606 | 0.00991 | -0.231 | 162.046
4.5 | 1.663 | 0.01034 | -0.231 | 160.785
5 | 1.718 | 0.01087 | -0.232 | 158.03
5.5 | 1.773 | 0.01144 | -0.232 | 154.968
6 | 1.826 | 0.01193 | -0.232 | 153.078
6.5 | 1.878 | 0.01252 | -0.232 | 150.071
7 | 1.929 | 0.01302 | -0.232 | 148.145
7.5 | 1.979 | 0.01362 | -0.233 | 145.256
8 | 2.027 | 0.01433 | -0.233 | 141.419
8.5 | 2.071 | 0.015 | -0.233 | 138.106
9 | 2.114 | 0.01572 | -0.233 | 134.451
9.5 | 2.154 | 0.01652 | -0.233 | 130.412
10 | 2.185 | 0.01733 | -0.233 | 126.078
10.5 | 2.2 | 0.01825 | -0.233 | 120.551
11 | 2.206 | 0.01926 | -0.233 | 114.511
11.5 | 2.203 | 0.02041 | -0.233 | 107.905
12 | 2.19 | 0.02421 | -0.233 | 90.466
12.5 | 2.153 | 0.02229 | -0.232 | 96.629
13 | 2.107 | 0.02779 | -0.23 | 75.814
13.5 | 2.042 | 0.02993 | -0.228 | 68.211
14 | 1.972 | 0.03235 | -0.226 | 60.966
14.5 | 1.893 | 0.03586 | -0.224 | 52.768
15 | 1.808 | 0.03902 | -0.222 | 46.338
15.5 | 1.715 | 0.04276 | -0.22 | 40.106
16 | 1.613 | 0.04754 | -0.218 | 33.931

## 126. Re 14M Mach 0.25 (2)
BIGFOIL.COM POLAR EXPORT
fx63137sm
FX 63-137 13.7% smoothed |  |  |  | Cl Max: | 2.228 | at alpha= | 16.5 | deg
XFOIL ncrit=9 |  |  |  | L/D Max: | 199.925 | at alpha= | 0.5 | deg
Re: | 14000000 |  |  | Cd Min: | 0.20641 | at alpha= | -20 | deg
Mach: | 0.25 |  |  | Cl=0 at alpha= | -8.0295 | deg
|  |  |  | @ Cl=0.1, Cd= | 0.0060387
|  |  |  | @ Cl=0.4, Cd= | 0.0054029
|  |  |  | @ Cl=0.6, Cd= | 0.0052808
alpha (deg) | Cl | Cd | Cm | Cl/Cd
-20 | -0.351 | 0.20641 | -0.0542 | -1.7005
-19.5 | -0.3255 | 0.20114 | -0.0592 | -1.6183
-19 | -0.3051 | 0.19385 | -0.0641 | -1.5739
-17.5 | -0.2717 | 0.16951 | -0.0742 | -1.6029
-17 | -0.261 | 0.16311 | -0.0762 | -1.6001
-16.5 | -0.4298 | 0.11609 | -0.0973 | -3.7023
-16 | -0.7394 | 0.06181 | -0.1394 | -11.9625
-15.5 | -0.8025 | 0.04458 | -0.1561 | -18.0013
-15 | -0.829 | 0.03308 | -0.1688 | -25.0605
-14.5 | -0.8249 | 0.02388 | -0.1828 | -34.5436
-14 | -0.7599 | 0.0166 | -0.2025 | -45.7771
-13.5 | -0.6965 | 0.01371 | -0.2095 | -50.8023
-13 | -0.6385 | 0.01223 | -0.2105 | -52.2077
-12.5 | -0.5776 | 0.01102 | -0.2112 | -52.4138
-12 | -0.5143 | 0.01031 | -0.2114 | -49.8836
-11.5 | -0.4505 | 0.00952 | -0.2119 | -47.3214
-11 | -0.3863 | 0.00895 | -0.2122 | -43.162
-10.5 | -0.3216 | 0.0084 | -0.2127 | -38.2857
-10 | -0.256 | 0.00777 | -0.2135 | -32.9472
-9.5 | -0.1906 | 0.00727 | -0.2142 | -26.2173
-9 | -0.1257 | 0.00688 | -0.2148 | -18.2703
-8.5 | -0.0607 | 0.00657 | -0.2155 | -9.239
-8 | 0.0038 | 0.00631 | -0.2161 | 0.60222
-7.5 | 0.0677 | 0.00612 | -0.2166 | 11.0621
-7 | 0.1313 | 0.00596 | -0.2171 | 22.0302
-6.5 | 0.1955 | 0.00575 | -0.2179 | 34
-6 | 0.2591 | 0.0056 | -0.2185 | 46.2679
-5.5 | 0.3221 | 0.0055 | -0.2191 | 58.5636
-5 | 0.3847 | 0.00542 | -0.2196 | 70.9779
-4.5 | 0.4473 | 0.00535 | -0.2202 | 83.6075
-4 | 0.5095 | 0.00531 | -0.2208 | 95.951
-3.5 | 0.5715 | 0.00529 | -0.2213 | 108.034
-3 | 0.6334 | 0.00527 | -0.2219 | 120.1898
-2.5 | 0.6952 | 0.00526 | -0.2224 | 132.1673
-2 | 0.7573 | 0.00523 | -0.2232 | 144.7992
-1.5 | 0.8193 | 0.00521 | -0.2239 | 157.2553
-1 | 0.8815 | 0.00519 | -0.2247 | 169.8459
-0.5 | 0.9456 | 0.00506 | -0.226 | 186.8775
0 | 1.0065 | 0.00513 | -0.2265 | 196.1988
0.5 | 1.0656 | 0.00533 | -0.2265 | 199.925
1 | 1.1223 | 0.00568 | -0.2262 | 197.588
1.5 | 1.178 | 0.0061 | -0.2256 | 193.1148
2 | 1.2345 | 0.00646 | -0.2251 | 191.0991
2.5 | 1.2918 | 0.00675 | -0.2247 | 191.3778
3 | 1.3478 | 0.00712 | -0.2241 | 189.2978
3.5 | 1.4036 | 0.0075 | -0.2234 | 187.1467
4 | 1.4588 | 0.00791 | -0.2226 | 184.4248
4.5 | 1.5102 | 0.00855 | -0.2211 | 176.6316
5 | 1.5623 | 0.00914 | -0.2196 | 170.93
5.5 | 1.6145 | 0.00969 | -0.2182 | 166.6151
6 | 1.6669 | 0.0102 | -0.2167 | 163.4216
6.5 | 1.7202 | 0.01061 | -0.2154 | 162.1301
7 | 1.7724 | 0.01106 | -0.2139 | 160.2532
7.5 | 1.8239 | 0.01152 | -0.2121 | 158.3247
8 | 1.8734 | 0.01204 | -0.21 | 155.598
8.5 | 1.9222 | 0.0125 | -0.2077 | 153.776
9 | 1.9596 | 0.01311 | -0.2032 | 149.4737
9.5 | 1.9977 | 0.01378 | -0.1989 | 144.971
10 | 2.037 | 0.01448 | -0.1949 | 140.6768
10.5 | 2.0719 | 0.01546 | -0.1903 | 134.0168
11 | 2.108 | 0.01644 | -0.186 | 128.2238
11.5 | 2.1398 | 0.0177 | -0.1813 | 120.8927
12 | 2.1689 | 0.01921 | -0.1765 | 112.9047
12.5 | 2.1926 | 0.02116 | -0.1713 | 103.62
13 | 2.2185 | 0.02322 | -0.1669 | 95.5426
15 | 2.2197 | 0.04195 | -0.1457 | 52.913
15.5 | 2.2217 | 0.04764 | -0.1427 | 46.6352
16 | 2.2248 | 0.05358 | -0.1403 | 41.523
16.5 | 2.228 | 0.05986 | -0.1385 | 37.2202
17 | 2.2278 | 0.06686 | -0.1373 | 33.3204
17.5 | 2.2213 | 0.07501 | -0.1367 | 29.6134
18 | 2.2166 | 0.0832 | -0.1367 | 26.6418
18.5 | 2.2086 | 0.0921 | -0.1374 | 23.9805
19 | 2.1952 | 0.10199 | -0.1389 | 21.5237
19.5 | 2.1786 | 0.11254 | -0.1412 | 19.3585
20 | 2.1664 | 0.12245 | -0.1439 | 17.6921

## 127. Re 14M Mach 0.50 (1)
BIGFOIL.COM POLAR EXPORT
fx63137sm
FX 63-137 13.7% smoothed |  |  |  | Cl Max: | 2.133 | at alpha= | 8 | deg
JavaFoil+Calcfoil stall+Eppler ext transition |  |  |  | L/D Max: | 199.473 | at alpha= | -2 | deg
Re: | 14000000 |  |  | Cd Min: | 0.00459 | at alpha= | -3.5 | deg
Mach: | 0.5 |  |  | Cl=0 at alpha= | -9.0179 | deg
|  |  |  | @ Cl=0.1, Cd= | 0.012869
|  |  |  | @ Cl=0.4, Cd= | 0.0060127
|  |  |  | @ Cl=0.6, Cd= | 0.0050384
alpha (deg) | Cl | Cd | Cm | Cl/Cd
-20 | -0.609 | 0.14327 | -0.138 | -4.251
-19.5 | -0.578 | 0.16475 | -0.129 | -3.511
-19 | -0.553 | 0.13267 | -0.134 | -4.168
-18.5 | -0.526 | 0.12649 | -0.135 | -4.157
-18 | -0.5 | 0.11594 | -0.14 | -4.314
-17.5 | -0.47 | 0.12429 | -0.133 | -3.784
-17 | -0.44 | 0.13048 | -0.121 | -3.375
-16.5 | -0.416 | 0.10895 | -0.135 | -3.818
-16 | -0.393 | 0.09364 | -0.15 | -4.192
-15.5 | -0.368 | 0.0817 | -0.161 | -4.51
-15 | -0.332 | 0.10343 | -0.127 | -3.207
-14.5 | -0.305 | 0.09337 | -0.132 | -3.264
-14 | -0.279 | 0.08427 | -0.141 | -3.306
-13.5 | -0.253 | 0.07385 | -0.153 | -3.426
-13 | -0.23 | 0.05729 | -0.175 | -4.02
-12.5 | -0.194 | 0.07562 | -0.134 | -2.567
-12 | -0.166 | 0.07557 | -0.124 | -2.19
-11.5 | -0.138 | 0.06793 | -0.135 | -2.038
-11 | -0.112 | 0.05611 | -0.158 | -2.002
-10.5 | -0.09 | 0.02857 | -0.203 | -3.145
-10 | -0.062 | 0.01797 | -0.217 | -3.426
-9.5 | -0.027 | 0.05719 | -0.122 | -0.465
-9 | 0.001 | 0.05274 | -0.128 | 0.023
-8.5 | 0.033 | 0.01678 | -0.217 | 1.953
-8 | 0.095 | 0.01307 | -0.224 | 7.233
-7.5 | 0.167 | 0.01018 | -0.23 | 16.394
-7 | 0.241 | 0.00786 | -0.235 | 30.631
-6.5 | 0.316 | 0.00664 | -0.239 | 47.559
-6 | 0.391 | 0.00607 | -0.242 | 64.391
-5.5 | 0.468 | 0.00558 | -0.245 | 83.808
-5 | 0.548 | 0.00523 | -0.249 | 104.712
-4.5 | 0.624 | 0.00495 | -0.25 | 126.046
-4 | 0.697 | 0.00496 | -0.251 | 140.613
-3.5 | 0.77 | 0.00459 | -0.251 | 167.541
-3 | 0.845 | 0.00471 | -0.252 | 179.488
-2.5 | 0.916 | 0.00479 | -0.253 | 191.114
-2 | 0.986 | 0.00494 | -0.253 | 199.473
-1.5 | 1.05 | 0.00586 | -0.254 | 179.18
-1 | 1.119 | 0.00609 | -0.255 | 183.702
-0.5 | 1.188 | 0.00639 | -0.255 | 185.766
0 | 1.257 | 0.00673 | -0.256 | 186.619
0.5 | 1.325 | 0.00716 | -0.256 | 185.046
1 | 1.393 | 0.00753 | -0.256 | 185.039
1.5 | 1.46 | 0.00797 | -0.257 | 183.296
2 | 1.527 | 0.00837 | -0.257 | 182.519
2.5 | 1.593 | 0.00893 | -0.257 | 178.364
3 | 1.656 | 0.00945 | -0.258 | 175.289
3.5 | 1.719 | 0.01124 | -0.258 | 152.911
4 | 1.779 | 0.01189 | -0.258 | 149.599
4.5 | 1.838 | 0.01253 | -0.259 | 146.747
5 | 1.894 | 0.01338 | -0.259 | 141.511
5.5 | 1.946 | 0.01416 | -0.259 | 137.492
6 | 1.995 | 0.01512 | -0.259 | 131.92
6.5 | 2.04 | 0.01593 | -0.26 | 128.005
7 | 2.078 | 0.01726 | -0.26 | 120.414
7.5 | 2.11 | 0.01857 | -0.26 | 113.663
8 | 2.133 | 0.01989 | -0.26 | 107.22
8.5 | 2.133 | 0.01868 | -0.26 | 114.203
9 | 2.109 | 0.01892 | -0.259 | 111.476
9.5 | 2.048 | 0.0271 | -0.259 | 75.567
10 | 1.731 | 0.04149 | -0.246 | 41.733
10.5 | 1.088 | 0.10493 | -0.151 | 10.365
11 | 1.291 | 0.04389 | -0.243 | 29.411
11.5 | 1.311 | 0.04871 | -0.241 | 26.91
12 | 1.176 | 0.10147 | -0.161 | 11.586
12.5 | 1.238 | 0.09645 | -0.191 | 12.835
13 | 1.282 | 0.09658 | -0.201 | 13.278

## 128. Re 14M Mach 0.50 (2)
BIGFOIL.COM POLAR EXPORT
fx63137sm
FX 63-137 13.7% smoothed |  |  |  | Cl Max: | 2.3794 | at alpha= | 13.5 | deg
XFOIL ncrit=9 |  |  |  | L/D Max: | 216.182 | at alpha= | 1 | deg
Re: | 14000000 |  |  | Cd Min: | 0.0871 | at alpha= | 14.5 | deg
Mach: | 0.5 |  |  | Cl=0 at alpha= | -99 | deg
|  |  |  | @ Cl=0.1, Cd= | 0.00547
|  |  |  | @ Cl=0.4, Cd= | 0.00547
|  |  |  | @ Cl=0.6, Cd= | 0.00547
alpha (deg) | Cl | Cd | Cm | Cl/Cd
0 | 1.1421 | 0.00547 | -0.2502 | 208.7934
0.5 | 1.2112 | 0.00568 | -0.25 | 213.2394
1 | 1.2798 | 0.00592 | -0.2496 | 216.1824
1.5 | 1.3451 | 0.00634 | -0.2486 | 212.1609
2 | 1.4088 | 0.00683 | -0.247 | 206.2665
2.5 | 1.4712 | 0.00738 | -0.2451 | 199.3496
3 | 1.5348 | 0.00786 | -0.2431 | 195.2672
3.5 | 1.5949 | 0.00848 | -0.2404 | 188.0778
5 | 1.7344 | 0.01119 | -0.2238 | 154.9955
5.5 | 1.7798 | 0.01215 | -0.218 | 146.4856
6 | 1.8296 | 0.01303 | -0.2128 | 140.4144
6.5 | 1.8795 | 0.01399 | -0.2075 | 134.346
7 | 1.925 | 0.01523 | -0.2017 | 126.3953
7.5 | 1.9722 | 0.01654 | -0.1962 | 119.2382
8 | 2.0175 | 0.01809 | -0.1905 | 111.5257
8.5 | 2.058 | 0.02011 | -0.1845 | 102.3371
9 | 2.1005 | 0.02227 | -0.179 | 94.3197
9.5 | 2.1427 | 0.02471 | -0.1736 | 86.7139
10 | 2.1809 | 0.02766 | -0.1682 | 78.8467
10.5 | 2.2146 | 0.03119 | -0.1628 | 71.0035
11 | 2.2481 | 0.03503 | -0.1577 | 64.1764
11.5 | 2.2825 | 0.0391 | -0.1529 | 58.376
12 | 2.3112 | 0.04393 | -0.1482 | 52.611
12.5 | 2.335 | 0.04949 | -0.1439 | 47.1812
13 | 2.3603 | 0.05529 | -0.1399 | 42.6895
13.5 | 2.3794 | 0.06203 | -0.1365 | 38.3589
14.5 | 2.3109 | 0.0871 | -0.1347 | 26.5316

## 129. Re 16M Mach 0.00 (1)
BIGFOIL.COM POLAR EXPORT
fx63137sm
FX 63-137 13.7% smoothed |  |  |  | Cl Max: | 2.22 | at alpha= | 12.5 | deg
JavaFoil+Calcfoil stall+Eppler ext transition |  |  |  | L/D Max: | 185.776 | at alpha= | 2 | deg
Re: | 16000000 |  |  | Cd Min: | 0.00405 | at alpha= | -6 | deg
Mach: | 0 |  |  | Cl=0 at alpha= | -9.0192 | deg
|  |  |  | @ Cl=0.1, Cd= | 0.0055686
|  |  |  | @ Cl=0.4, Cd= | 0.0040839
|  |  |  | @ Cl=0.6, Cd= | 0.0048289
alpha (deg) | Cl | Cd | Cm | Cl/Cd
-20 | -0.396 | 0.14334 | -0.113 | -2.764
-19.5 | -0.4 | 0.14284 | -0.108 | -2.8
-19 | -0.405 | 0.13366 | -0.113 | -3.027
-18.5 | -0.407 | 0.12725 | -0.114 | -3.201
-18 | -0.408 | 0.12313 | -0.112 | -3.311
-17.5 | -0.409 | 0.11199 | -0.12 | -3.655
-17 | -0.407 | 0.10692 | -0.121 | -3.805
-16.5 | -0.404 | 0.0982 | -0.126 | -4.113
-16 | -0.397 | 0.09254 | -0.128 | -4.294
-15.5 | -0.39 | 0.08461 | -0.134 | -4.606
-15 | -0.38 | 0.07679 | -0.139 | -4.943
-14.5 | -0.368 | 0.06691 | -0.147 | -5.499
-14 | -0.358 | 0.0512 | -0.161 | -6.985
-13.5 | -0.344 | 0.03739 | -0.172 | -9.194
-13 | -0.323 | 0.02856 | -0.179 | -11.322
-12.5 | -0.297 | 0.02272 | -0.184 | -13.082
-12 | -0.266 | 0.01863 | -0.188 | -14.287
-11.5 | -0.231 | 0.01455 | -0.192 | -15.899
-11 | -0.192 | 0.0117 | -0.196 | -16.375
-10.5 | -0.148 | 0.00992 | -0.199 | -14.876
-10 | -0.101 | 0.0084 | -0.202 | -11.982
-9.5 | -0.05 | 0.00737 | -0.204 | -6.85
-9 | 0.002 | 0.00657 | -0.206 | 0.365
-8.5 | 0.058 | 0.00588 | -0.209 | 9.832
-8 | 0.116 | 0.00545 | -0.211 | 21.205
-7.5 | 0.175 | 0.00518 | -0.213 | 33.822
-7 | 0.236 | 0.00488 | -0.214 | 48.37
-6.5 | 0.297 | 0.00484 | -0.215 | 61.284
-6 | 0.358 | 0.00405 | -0.215 | 88.372
-5.5 | 0.42 | 0.0041 | -0.216 | 102.566
-5 | 0.482 | 0.00419 | -0.216 | 115.105
-4.5 | 0.545 | 0.00427 | -0.217 | 127.568
-4 | 0.607 | 0.0049 | -0.218 | 123.968
-3.5 | 0.669 | 0.00503 | -0.218 | 132.932
-3 | 0.733 | 0.00512 | -0.219 | 143.201
-2.5 | 0.794 | 0.00523 | -0.219 | 151.635
-2 | 0.854 | 0.00537 | -0.22 | 159.254
-1.5 | 0.911 | 0.00549 | -0.22 | 165.891
-1 | 0.971 | 0.0056 | -0.221 | 173.47
-0.5 | 1.031 | 0.00583 | -0.221 | 176.945
0 | 1.091 | 0.0061 | -0.221 | 178.874
0.5 | 1.151 | 0.00634 | -0.222 | 181.412
1 | 1.21 | 0.00661 | -0.222 | 183.128
1.5 | 1.27 | 0.0069 | -0.222 | 184.03
2 | 1.328 | 0.00715 | -0.223 | 185.776
2.5 | 1.387 | 0.00752 | -0.223 | 184.505
3 | 1.444 | 0.00788 | -0.223 | 183.369
3.5 | 1.501 | 0.00879 | -0.224 | 170.684
4 | 1.557 | 0.00932 | -0.224 | 167.112
4.5 | 1.613 | 0.00976 | -0.224 | 165.291
5 | 1.668 | 0.0102 | -0.224 | 163.554
5.5 | 1.722 | 0.01068 | -0.225 | 161.271
6 | 1.775 | 0.01119 | -0.225 | 158.665
6.5 | 1.827 | 0.01157 | -0.225 | 157.84
7 | 1.878 | 0.0121 | -0.225 | 155.195
7.5 | 1.928 | 0.01263 | -0.225 | 152.593
8 | 1.977 | 0.01312 | -0.225 | 150.635
8.5 | 2.023 | 0.01377 | -0.226 | 146.942
9 | 2.068 | 0.01434 | -0.226 | 144.216
9.5 | 2.111 | 0.01496 | -0.226 | 141.099
10 | 2.148 | 0.01556 | -0.226 | 138.048
10.5 | 2.173 | 0.01637 | -0.226 | 132.736
11 | 2.193 | 0.01709 | -0.226 | 128.342
11.5 | 2.208 | 0.01799 | -0.226 | 122.714
12 | 2.217 | 0.01899 | -0.226 | 116.711
12.5 | 2.22 | 0.02183 | -0.226 | 101.699
13 | 2.217 | 0.02359 | -0.226 | 93.971
13.5 | 2.2 | 0.02124 | -0.225 | 103.564
14 | 2.179 | 0.02272 | -0.224 | 95.937
14.5 | 2.149 | 0.02688 | -0.223 | 79.937
15 | 2.104 | 0.02869 | -0.221 | 73.333
15.5 | 2.057 | 0.03111 | -0.219 | 66.143
16 | 2.013 | 0.0333 | -0.217 | 60.434
16.5 | 1.964 | 0.0358 | -0.216 | 54.859
17 | 1.913 | 0.03888 | -0.214 | 49.189
17.5 | 1.86 | 0.04192 | -0.213 | 44.371

## 130. Re 16M Mach 0.00 (2)
BIGFOIL.COM POLAR EXPORT
fx63137sm
FX 63-137 13.7% smoothed |  |  |  | Cl Max: | 2.1979 | at alpha= | 13.5 | deg
XFOIL ncrit=9 |  |  |  | L/D Max: | 192.589 | at alpha= | 0.5 | deg
Re: | 16000000 |  |  | Cd Min: | 0.03535 | at alpha= | -19.5 | deg
Mach: | 0 |  |  | Cl=0 at alpha= | -8.1697 | deg
|  |  |  | @ Cl=0.1, Cd= | 0.0057623
|  |  |  | @ Cl=0.4, Cd= | 0.0052483
|  |  |  | @ Cl=0.6, Cd= | 0.0051626
alpha (deg) | Cl | Cd | Cm | Cl/Cd
-19.5 | -1.1836 | 0.03535 | -0.1553 | -33.4823
-19 | -1.1641 | 0.0303 | -0.1617 | -38.4191
-18.5 | -1.1861 | 0.02545 | -0.1602 | -46.6051
-18 | -1.1627 | 0.02121 | -0.1656 | -54.8185
-17.5 | -1.1158 | 0.01733 | -0.1741 | -64.3855
-17 | -1.054 | 0.01471 | -0.1825 | -71.6519
-16.5 | -1.0027 | 0.01336 | -0.1849 | -75.0524
-16 | -0.9354 | 0.01231 | -0.1893 | -75.987
-15.5 | -0.8332 | 0.01133 | -0.2003 | -73.5393
-15 | -0.7865 | 0.01101 | -0.1996 | -71.4351
-14.5 | -0.7353 | 0.01048 | -0.1997 | -70.1622
-14 | -0.6813 | 0.00993 | -0.2001 | -68.6103
-13.5 | -0.6258 | 0.00949 | -0.2007 | -65.9431
-13 | -0.5694 | 0.00905 | -0.2013 | -62.9171
-12.5 | -0.5123 | 0.00864 | -0.202 | -59.294
-12 | -0.4547 | 0.0083 | -0.2027 | -54.7831
-11.5 | -0.3964 | 0.00792 | -0.2035 | -50.0505
-11 | -0.3374 | 0.00756 | -0.2043 | -44.6296
-10.5 | -0.2782 | 0.00718 | -0.2052 | -38.7465
-10 | -0.2188 | 0.00686 | -0.2061 | -31.895
-9.5 | -0.1589 | 0.00654 | -0.207 | -24.2966
-9 | -0.099 | 0.0063 | -0.2079 | -15.7143
-8.5 | -0.0395 | 0.00612 | -0.2086 | -6.4542
-7 | 0.1399 | 0.00566 | -0.2108 | 24.7173
-6.5 | 0.1997 | 0.00552 | -0.2116 | 36.1775
-6 | 0.2593 | 0.00542 | -0.2123 | 47.8413
-5 | 0.3785 | 0.00527 | -0.2135 | 71.8216
-4.5 | 0.438 | 0.00521 | -0.2142 | 84.0691
-4 | 0.4971 | 0.00518 | -0.2147 | 95.9653
-3.5 | 0.5562 | 0.00517 | -0.2153 | 107.5822
-3 | 0.6152 | 0.00516 | -0.2158 | 119.2248
-2.5 | 0.6741 | 0.00516 | -0.2163 | 130.6395
-2 | 0.7334 | 0.00514 | -0.217 | 142.6848
-1.5 | 0.7925 | 0.00513 | -0.2176 | 154.4834
-1 | 0.8517 | 0.00512 | -0.2183 | 166.3477
-0.5 | 0.9123 | 0.00502 | -0.2195 | 181.7331
0 | 0.9709 | 0.00507 | -0.22 | 191.499
0.5 | 1.0265 | 0.00533 | -0.22 | 192.5891
1 | 1.0798 | 0.00574 | -0.2195 | 188.1185
1.5 | 1.134 | 0.0061 | -0.2192 | 185.9016
2 | 1.1898 | 0.00632 | -0.2191 | 188.2595
2.5 | 1.244 | 0.00664 | -0.2188 | 187.3494
3 | 1.2986 | 0.00692 | -0.2186 | 187.659
3.5 | 1.3527 | 0.00722 | -0.2183 | 187.3546
4.5 | 1.4564 | 0.00812 | -0.2168 | 179.3596
5 | 1.5072 | 0.00861 | -0.2159 | 175.0523
5.5 | 1.5575 | 0.00911 | -0.215 | 170.966
6 | 1.6091 | 0.0095 | -0.2143 | 169.3789
6.5 | 1.661 | 0.00983 | -0.2137 | 168.9725
7 | 1.7114 | 0.01024 | -0.2128 | 167.1289
7.5 | 1.7622 | 0.01058 | -0.212 | 166.5595
8 | 1.8112 | 0.01101 | -0.211 | 164.505
8.5 | 1.8606 | 0.01138 | -0.21 | 163.4974
9 | 1.9082 | 0.01182 | -0.2087 | 161.4382
9.5 | 1.9537 | 0.01233 | -0.207 | 158.4509
10 | 1.9986 | 0.01281 | -0.2053 | 156.0187
10.5 | 2.035 | 0.01346 | -0.2018 | 151.1887
11 | 2.0673 | 0.01407 | -0.1976 | 146.9296
11.5 | 2.0984 | 0.01491 | -0.1934 | 140.7378
12 | 2.1294 | 0.01581 | -0.1894 | 134.6869
12.5 | 2.1589 | 0.01684 | -0.1853 | 128.2007
13 | 2.1822 | 0.01826 | -0.1805 | 119.5071
13.5 | 2.1979 | 0.02032 | -0.175 | 108.1644

## 131. Re 16M Mach 0.10 (1)
BIGFOIL.COM POLAR EXPORT
fx63137sm
FX 63-137 13.7% smoothed |  |  |  | Cl Max: | 2.216 | at alpha= | 12 | deg
JavaFoil+Calcfoil stall+Eppler ext transition |  |  |  | L/D Max: | 186.149 | at alpha= | 2 | deg
Re: | 16000000 |  |  | Cd Min: | 0.00407 | at alpha= | -6 | deg
Mach: | 0.1 |  |  | Cl=0 at alpha= | -9.0192 | deg
|  |  |  | @ Cl=0.1, Cd= | 0.0056569
|  |  |  | @ Cl=0.4, Cd= | 0.0040958
|  |  |  | @ Cl=0.6, Cd= | 0.0047764
alpha (deg) | Cl | Cd | Cm | Cl/Cd
-20 | -0.36 | 0.15258 | -0.103 | -2.358
-19.5 | -0.367 | 0.14601 | -0.105 | -2.515
-19 | -0.374 | 0.13573 | -0.11 | -2.759
-18.5 | -0.38 | 0.12942 | -0.112 | -2.935
-18 | -0.384 | 0.12273 | -0.113 | -3.125
-17.5 | -0.386 | 0.11423 | -0.118 | -3.383
-17 | -0.386 | 0.1109 | -0.117 | -3.48
-16.5 | -0.385 | 0.10232 | -0.122 | -3.764
-16 | -0.382 | 0.09502 | -0.126 | -4.016
-15.5 | -0.377 | 0.08618 | -0.133 | -4.37
-15 | -0.367 | 0.08073 | -0.135 | -4.547
-14.5 | -0.356 | 0.07317 | -0.141 | -4.863
-14 | -0.343 | 0.06249 | -0.15 | -5.496
-13.5 | -0.335 | 0.04262 | -0.168 | -7.849
-13 | -0.316 | 0.03205 | -0.177 | -9.874
-12.5 | -0.292 | 0.02506 | -0.183 | -11.668
-12 | -0.263 | 0.01999 | -0.187 | -13.158
-11.5 | -0.229 | 0.01549 | -0.192 | -14.804
-11 | -0.19 | 0.01224 | -0.196 | -15.55
-10.5 | -0.147 | 0.01019 | -0.199 | -14.442
-10 | -0.1 | 0.00869 | -0.202 | -11.548
-9.5 | -0.05 | 0.00761 | -0.204 | -6.625
-9 | 0.002 | 0.00683 | -0.206 | 0.35
-8.5 | 0.058 | 0.00599 | -0.209 | 9.664
-8 | 0.116 | 0.00553 | -0.212 | 20.911
-7.5 | 0.176 | 0.0052 | -0.214 | 33.799
-7 | 0.237 | 0.00509 | -0.215 | 46.482
-6.5 | 0.298 | 0.00486 | -0.216 | 61.317
-6 | 0.36 | 0.00407 | -0.216 | 88.451
-5.5 | 0.422 | 0.00411 | -0.217 | 102.783
-5 | 0.485 | 0.00415 | -0.218 | 116.729
-4.5 | 0.547 | 0.00428 | -0.218 | 127.997
-4 | 0.61 | 0.00487 | -0.219 | 125.292
-3.5 | 0.672 | 0.00506 | -0.219 | 132.866
-3 | 0.737 | 0.0051 | -0.22 | 144.474
-2.5 | 0.798 | 0.00527 | -0.22 | 151.355
-2 | 0.859 | 0.00538 | -0.221 | 159.709
-1.5 | 0.916 | 0.0055 | -0.221 | 166.4
-1 | 0.976 | 0.00562 | -0.222 | 173.742
-0.5 | 1.036 | 0.00585 | -0.222 | 177.116
0 | 1.097 | 0.00611 | -0.222 | 179.549
0.5 | 1.157 | 0.00635 | -0.223 | 182.074
1 | 1.216 | 0.00665 | -0.223 | 183.043
1.5 | 1.276 | 0.00691 | -0.223 | 184.721
2 | 1.335 | 0.00717 | -0.224 | 186.149
2.5 | 1.393 | 0.00755 | -0.224 | 184.626
3 | 1.451 | 0.00789 | -0.224 | 183.863
3.5 | 1.508 | 0.00885 | -0.225 | 170.376
4 | 1.565 | 0.00942 | -0.225 | 166.108
4.5 | 1.621 | 0.00987 | -0.225 | 164.164
5 | 1.676 | 0.01023 | -0.225 | 163.721
5.5 | 1.73 | 0.01072 | -0.226 | 161.327
6 | 1.783 | 0.01124 | -0.226 | 158.662
6.5 | 1.835 | 0.01172 | -0.226 | 156.5
7 | 1.886 | 0.01217 | -0.226 | 154.969
7.5 | 1.936 | 0.01273 | -0.226 | 152.11
8 | 1.985 | 0.01334 | -0.227 | 148.767
8.5 | 2.031 | 0.01393 | -0.227 | 145.759
9 | 2.075 | 0.01448 | -0.227 | 143.324
9.5 | 2.118 | 0.01512 | -0.227 | 140.078
10 | 2.155 | 0.01575 | -0.227 | 136.838
10.5 | 2.179 | 0.01659 | -0.227 | 131.333
11 | 2.197 | 0.01734 | -0.227 | 126.727
11.5 | 2.209 | 0.01839 | -0.227 | 120.114
12 | 2.216 | 0.02083 | -0.227 | 106.358
12.5 | 2.216 | 0.02233 | -0.227 | 99.221
13 | 2.209 | 0.02417 | -0.227 | 91.406
13.5 | 2.186 | 0.0218 | -0.226 | 100.272
14 | 2.161 | 0.02623 | -0.225 | 82.389
14.5 | 2.12 | 0.0277 | -0.224 | 76.557
15 | 2.072 | 0.02975 | -0.221 | 69.64
15.5 | 2.022 | 0.03201 | -0.219 | 63.176
16 | 1.97 | 0.03484 | -0.218 | 56.546
16.5 | 1.916 | 0.03737 | -0.216 | 51.286
17 | 1.858 | 0.04077 | -0.215 | 45.578

## 132. Re 16M Mach 0.10 (2)
BIGFOIL.COM POLAR EXPORT
fx63137sm
FX 63-137 13.7% smoothed |  |  |  | Cl Max: | 2.2039 | at alpha= | 13.5 | deg
XFOIL ncrit=9 |  |  |  | L/D Max: | 193.715 | at alpha= | 0.5 | deg
Re: | 16000000 |  |  | Cd Min: | 0.05066 | at alpha= | -19.5 | deg
Mach: | 0.1 |  |  | Cl=0 at alpha= | -8.1495 | deg
|  |  |  | @ Cl=0.1, Cd= | 0.0057867
|  |  |  | @ Cl=0.4, Cd= | 0.0052598
|  |  |  | @ Cl=0.6, Cd= | 0.00517
alpha (deg) | Cl | Cd | Cm | Cl/Cd
-19.5 | -1.0922 | 0.05066 | -0.1438 | -21.5594
-19 | -1.0933 | 0.04274 | -0.1518 | -25.5803
-18.5 | -1.1237 | 0.03509 | -0.1551 | -32.0234
-18 | -1.1286 | 0.02856 | -0.1604 | -39.5168
-17.5 | -1.1163 | 0.02238 | -0.1684 | -49.8794
-17 | -1.0754 | 0.01764 | -0.1777 | -60.9637
-16.5 | -1.0225 | 0.01481 | -0.1846 | -69.0412
-16 | -0.9546 | 0.01317 | -0.1902 | -72.4829
-15.5 | -0.8525 | 0.01196 | -0.2011 | -71.2793
-15 | -0.7997 | 0.01149 | -0.2016 | -69.5997
-14.5 | -0.7479 | 0.01087 | -0.2016 | -68.804
-14 | -0.6932 | 0.01025 | -0.202 | -67.6293
-13.5 | -0.6368 | 0.00976 | -0.2024 | -65.2459
-13 | -0.5795 | 0.00928 | -0.203 | -62.4461
-12.5 | -0.5215 | 0.00883 | -0.2036 | -59.06
-12 | -0.4631 | 0.00847 | -0.2041 | -54.6753
-11.5 | -0.4039 | 0.00806 | -0.2049 | -50.1117
-11 | -0.3441 | 0.0077 | -0.2056 | -44.6883
-10.5 | -0.2841 | 0.0073 | -0.2065 | -38.9178
-10 | -0.2239 | 0.00696 | -0.2073 | -32.1695
-9.5 | -0.1632 | 0.00662 | -0.2082 | -24.6526
-9 | -0.1025 | 0.00635 | -0.209 | -16.1417
-8.5 | -0.0422 | 0.00616 | -0.2098 | -6.8506
-8 | 0.018 | 0.00599 | -0.2104 | 3.005
-7.5 | 0.0785 | 0.00584 | -0.2111 | 13.4418
-7 | 0.139 | 0.00569 | -0.2119 | 24.4288
-6.5 | 0.1994 | 0.00554 | -0.2126 | 35.9928
-6 | 0.2596 | 0.00543 | -0.2133 | 47.8085
-5.5 | 0.3196 | 0.00536 | -0.2139 | 59.6269
-5 | 0.3798 | 0.00528 | -0.2146 | 71.9318
-4.5 | 0.4398 | 0.00522 | -0.2152 | 84.2529
-4 | 0.4993 | 0.00519 | -0.2157 | 96.2042
-3.5 | 0.5588 | 0.00517 | -0.2163 | 108.0851
-3 | 0.6182 | 0.00517 | -0.2168 | 119.5745
-2.5 | 0.6775 | 0.00517 | -0.2173 | 131.0445
-2 | 0.7372 | 0.00514 | -0.218 | 143.4241
-1.5 | 0.7968 | 0.00514 | -0.2186 | 155.0195
-1 | 0.8564 | 0.00513 | -0.2193 | 166.9396
-0.5 | 0.9174 | 0.00503 | -0.2205 | 182.3857
0 | 0.9764 | 0.00508 | -0.2211 | 192.2047
0.5 | 1.0325 | 0.00533 | -0.221 | 193.7148
1 | 1.0862 | 0.00574 | -0.2205 | 189.2334
1.5 | 1.1407 | 0.00611 | -0.2201 | 186.6939
2 | 1.1967 | 0.00634 | -0.2201 | 188.7539
2.5 | 1.2514 | 0.00666 | -0.2198 | 187.8979
3 | 1.3063 | 0.00695 | -0.2195 | 187.9568
3.5 | 1.3607 | 0.00725 | -0.2191 | 187.6828
4 | 1.4133 | 0.00769 | -0.2184 | 183.7841
4.5 | 1.465 | 0.00816 | -0.2176 | 179.5343
5 | 1.5161 | 0.00867 | -0.2166 | 174.8674
5.5 | 1.5667 | 0.00919 | -0.2156 | 170.4788
6 | 1.6186 | 0.00958 | -0.2148 | 168.9562
6.5 | 1.6708 | 0.00992 | -0.2141 | 168.4274
7 | 1.7217 | 0.01032 | -0.2132 | 166.8314
7.5 | 1.7726 | 0.01069 | -0.2123 | 165.8185
8 | 1.822 | 0.01113 | -0.2111 | 163.7017
8.5 | 1.8717 | 0.0115 | -0.21 | 162.7565
9 | 1.919 | 0.01197 | -0.2085 | 160.3175
9.5 | 1.9649 | 0.01248 | -0.2067 | 157.4439
10 | 2.0094 | 0.01299 | -0.2046 | 154.6882
10.5 | 2.0414 | 0.01365 | -0.2001 | 149.5531
11 | 2.0752 | 0.01431 | -0.1961 | 145.0175
11.5 | 2.1058 | 0.01522 | -0.1916 | 138.3574
12 | 2.1365 | 0.0162 | -0.1874 | 131.8827
12.5 | 2.1657 | 0.01732 | -0.1832 | 125.0404
13 | 2.1894 | 0.01884 | -0.1784 | 116.2102
13.5 | 2.2039 | 0.02107 | -0.1727 | 104.599

## 133. Re 16M Mach 0.25 (1)
BIGFOIL.COM POLAR EXPORT
fx63137sm
FX 63-137 13.7% smoothed |  |  |  | Cl Max: | 2.206 | at alpha= | 11 | deg
JavaFoil+Calcfoil stall+Eppler ext transition |  |  |  | L/D Max: | 185.971 | at alpha= | 2 | deg
Re: | 16000000 |  |  | Cd Min: | 0.00413 | at alpha= | -5.5 | deg
Mach: | 0.25 |  |  | Cl=0 at alpha= | -9.0192 | deg
|  |  |  | @ Cl=0.1, Cd= | 0.0061903
|  |  |  | @ Cl=0.4, Cd= | 0.0045057
|  |  |  | @ Cl=0.6, Cd= | 0.0043094
alpha (deg) | Cl | Cd | Cm | Cl/Cd
-19.5 | -0.062 | 0.1511 | -0.108 | -0.407
-19 | -0.059 | 0.14578 | -0.107 | -0.402
-18.5 | -0.056 | 0.13845 | -0.108 | -0.403
-18 | -0.137 | 0.13172 | -0.11 | -1.04
-17.5 | -0.174 | 0.12771 | -0.107 | -1.361
-17 | -0.203 | 0.12344 | -0.106 | -1.641
-16.5 | -0.226 | 0.11474 | -0.109 | -1.973
-16 | -0.246 | 0.10814 | -0.111 | -2.271
-15.5 | -0.26 | 0.10343 | -0.111 | -2.513
-15 | -0.27 | 0.0949 | -0.117 | -2.848
-14.5 | -0.276 | 0.08829 | -0.121 | -3.121
-14 | -0.276 | 0.08162 | -0.127 | -3.381
-13.5 | -0.271 | 0.07573 | -0.131 | -3.575
-13 | -0.262 | 0.06652 | -0.141 | -3.936
-12.5 | -0.245 | 0.06212 | -0.144 | -3.949
-12 | -0.226 | 0.05317 | -0.154 | -4.245
-11.5 | -0.211 | 0.02583 | -0.186 | -8.174
-11 | -0.181 | 0.01652 | -0.196 | -10.948
-10.5 | -0.141 | 0.01445 | -0.199 | -9.764
-10 | -0.098 | 0.01076 | -0.204 | -9.111
-9.5 | -0.05 | 0.00893 | -0.207 | -5.571
-9 | 0.002 | 0.00772 | -0.21 | 0.308
-8.5 | 0.058 | 0.00669 | -0.213 | 8.656
-8 | 0.116 | 0.006 | -0.215 | 19.364
-7.5 | 0.177 | 0.00553 | -0.218 | 32.056
-7 | 0.241 | 0.00522 | -0.22 | 46.077
-6.5 | 0.305 | 0.00487 | -0.222 | 62.52
-6 | 0.368 | 0.00487 | -0.222 | 75.653
-5.5 | 0.433 | 0.00413 | -0.223 | 104.687
-5 | 0.497 | 0.00417 | -0.223 | 119.35
-4.5 | 0.562 | 0.00425 | -0.224 | 132.243
-4 | 0.626 | 0.00435 | -0.225 | 143.823
-3.5 | 0.691 | 0.00508 | -0.225 | 136.004
-3 | 0.757 | 0.00514 | -0.226 | 147.304
-2.5 | 0.82 | 0.00528 | -0.226 | 155.274
-2 | 0.882 | 0.00544 | -0.227 | 162.355
-1.5 | 0.941 | 0.00556 | -0.227 | 169.267
-1 | 1.003 | 0.00571 | -0.228 | 175.691
-0.5 | 1.064 | 0.00594 | -0.228 | 179.184
0 | 1.127 | 0.00624 | -0.229 | 180.648
0.5 | 1.188 | 0.00649 | -0.229 | 183.123
1 | 1.249 | 0.00678 | -0.229 | 184.199
1.5 | 1.31 | 0.00708 | -0.23 | 185.153
2 | 1.371 | 0.00737 | -0.23 | 185.971
2.5 | 1.431 | 0.00778 | -0.23 | 184.031
3 | 1.49 | 0.00818 | -0.231 | 182.062
3.5 | 1.548 | 0.00934 | -0.231 | 165.717
4 | 1.606 | 0.00973 | -0.231 | 165.039
4.5 | 1.663 | 0.01021 | -0.231 | 162.885
5 | 1.718 | 0.01069 | -0.232 | 160.748
5.5 | 1.773 | 0.01125 | -0.232 | 157.602
6 | 1.826 | 0.01171 | -0.232 | 155.979
6.5 | 1.878 | 0.01228 | -0.232 | 152.921
7 | 1.929 | 0.01281 | -0.232 | 150.591
7.5 | 1.979 | 0.0134 | -0.233 | 147.725
8 | 2.027 | 0.01405 | -0.233 | 144.235
8.5 | 2.071 | 0.01482 | -0.233 | 139.74
9 | 2.114 | 0.0154 | -0.233 | 137.251
9.5 | 2.154 | 0.01612 | -0.233 | 133.615
10 | 2.185 | 0.01696 | -0.233 | 128.863
10.5 | 2.2 | 0.01793 | -0.233 | 122.7
11 | 2.206 | 0.01901 | -0.233 | 116.014
11.5 | 2.203 | 0.02014 | -0.233 | 109.359
12 | 2.19 | 0.02371 | -0.233 | 92.372
12.5 | 2.155 | 0.02181 | -0.232 | 98.816
13 | 2.113 | 0.0271 | -0.231 | 77.943
13.5 | 2.047 | 0.02914 | -0.229 | 70.263
14 | 1.975 | 0.03167 | -0.226 | 62.364
14.5 | 1.897 | 0.0348 | -0.224 | 54.505
15 | 1.812 | 0.03785 | -0.222 | 47.865
15.5 | 1.717 | 0.04191 | -0.22 | 40.981
16 | 1.617 | 0.04622 | -0.218 | 34.979

## 134. Re 16M Mach 0.25 (2)
BIGFOIL.COM POLAR EXPORT
fx63137sm
FX 63-137 13.7% smoothed |  |  |  | Cl Max: | 2.2434 | at alpha= | 16.5 | deg
XFOIL ncrit=9 |  |  |  | L/D Max: | 199.215 | at alpha= | 0.5 | deg
Re: | 16000000 |  |  | Cd Min: | 0.20512 | at alpha= | -20 | deg
Mach: | 0.25 |  |  | Cl=0 at alpha= | -8.0428 | deg
|  |  |  | @ Cl=0.1, Cd= | 0.005904
|  |  |  | @ Cl=0.4, Cd= | 0.0053304
|  |  |  | @ Cl=0.6, Cd= | 0.0052057
alpha (deg) | Cl | Cd | Cm | Cl/Cd
-20 | -0.3449 | 0.20512 | -0.0567 | -1.6815
-19.5 | -0.3192 | 0.19998 | -0.0617 | -1.5962
-19 | -0.2996 | 0.19239 | -0.0666 | -1.5573
-17 | -0.4181 | 0.1256 | -0.0929 | -3.3288
-16.5 | -0.7224 | 0.0709 | -0.1334 | -10.189
-16 | -0.8272 | 0.04885 | -0.1534 | -16.9335
-15 | -0.8621 | 0.02678 | -0.1802 | -32.1919
-14.5 | -0.8498 | 0.01998 | -0.1899 | -42.5325
-14 | -0.7565 | 0.01438 | -0.2097 | -52.6078
-13.5 | -0.6994 | 0.0127 | -0.2113 | -55.0709
-13 | -0.6393 | 0.01148 | -0.2119 | -55.6882
-12.5 | -0.5771 | 0.01045 | -0.2123 | -55.2249
-12 | -0.5135 | 0.00981 | -0.2124 | -52.3445
-11.5 | -0.4493 | 0.00911 | -0.2128 | -49.3194
-11 | -0.3843 | 0.00857 | -0.2131 | -44.8425
-10.5 | -0.3194 | 0.00807 | -0.2135 | -39.5787
-10 | -0.2547 | 0.00765 | -0.2139 | -33.2941
-9.5 | -0.1891 | 0.00713 | -0.2147 | -26.5217
-9 | -0.1235 | 0.00672 | -0.2154 | -18.378
-8.5 | -0.0588 | 0.00642 | -0.216 | -9.1589
-8 | 0.0055 | 0.00618 | -0.2166 | 0.88997
-7.5 | 0.0697 | 0.00598 | -0.2171 | 11.6555
-7 | 0.1335 | 0.00582 | -0.2177 | 22.9381
-6.5 | 0.1972 | 0.00566 | -0.2183 | 34.841
-6 | 0.2606 | 0.00552 | -0.2189 | 47.2101
-5.5 | 0.3236 | 0.00542 | -0.2195 | 59.7048
-5 | 0.3863 | 0.00535 | -0.2201 | 72.2056
-4.5 | 0.4491 | 0.00526 | -0.2207 | 85.3802
-4 | 0.5112 | 0.00524 | -0.2212 | 97.5573
-3.5 | 0.5732 | 0.00521 | -0.2217 | 110.0192
-3 | 0.635 | 0.0052 | -0.2223 | 122.1154
-2.5 | 0.6965 | 0.00521 | -0.2228 | 133.6852
-2 | 0.7586 | 0.00518 | -0.2235 | 146.4479
-1.5 | 0.8205 | 0.00518 | -0.2242 | 158.3977
-1 | 0.8822 | 0.00518 | -0.2248 | 170.3089
-0.5 | 0.9459 | 0.00508 | -0.2261 | 186.2008
0 | 1.0071 | 0.00514 | -0.2266 | 195.9339
0.5 | 1.0658 | 0.00535 | -0.2266 | 199.215
1 | 1.1218 | 0.00576 | -0.2261 | 194.7569
1.5 | 1.1782 | 0.00613 | -0.2257 | 192.2023
2 | 1.2353 | 0.00645 | -0.2253 | 191.5194
2.5 | 1.2926 | 0.00674 | -0.2249 | 191.7804
3 | 1.3488 | 0.0071 | -0.2243 | 189.9718
3.5 | 1.4049 | 0.00745 | -0.2237 | 188.5772
4 | 1.4596 | 0.0079 | -0.2228 | 184.7595
4.5 | 1.5114 | 0.00853 | -0.2213 | 177.1864
5 | 1.564 | 0.00908 | -0.22 | 172.2467
5.5 | 1.6173 | 0.00956 | -0.2187 | 169.1736
6 | 1.6707 | 0.01 | -0.2174 | 167.07
6.5 | 1.7238 | 0.01045 | -0.2161 | 164.9569
7 | 1.7773 | 0.01083 | -0.2148 | 164.109
7.5 | 1.8282 | 0.01133 | -0.2129 | 161.3592
8 | 1.8794 | 0.01177 | -0.2111 | 159.6771
8.5 | 1.9286 | 0.01226 | -0.2089 | 157.3083
9 | 1.9678 | 0.01285 | -0.2047 | 153.1362
9.5 | 2.0071 | 0.01342 | -0.2005 | 149.5604
10 | 2.0453 | 0.01417 | -0.1963 | 144.3402
10.5 | 2.0814 | 0.01507 | -0.1918 | 138.1155
11 | 2.1186 | 0.01597 | -0.1877 | 132.6612
11.5 | 2.1473 | 0.01734 | -0.1824 | 123.8351
12 | 2.1776 | 0.01873 | -0.1777 | 116.2627
12.5 | 2.2035 | 0.02052 | -0.1726 | 107.383
13 | 2.2231 | 0.02288 | -0.1673 | 97.1635
13.5 | 2.2368 | 0.02595 | -0.162 | 86.1965
15 | 2.2294 | 0.04103 | -0.1462 | 54.3359
15.5 | 2.2357 | 0.04621 | -0.1432 | 48.3813
16 | 2.2392 | 0.052 | -0.1406 | 43.0615
16.5 | 2.2434 | 0.05809 | -0.1388 | 38.6194
17 | 2.2427 | 0.06506 | -0.1374 | 34.4713
17.5 | 2.2407 | 0.0725 | -0.1365 | 30.9062
18 | 2.2353 | 0.08071 | -0.1364 | 27.6955
18.5 | 2.2245 | 0.08993 | -0.137 | 24.7359
19 | 2.2123 | 0.09958 | -0.1382 | 22.2163
19.5 | 2.2002 | 0.10934 | -0.1401 | 20.1226
20 | 2.1856 | 0.11964 | -0.1428 | 18.2681

## 135. Re 16M Mach 0.50 (1)
BIGFOIL.COM POLAR EXPORT
fx63137sm
FX 63-137 13.7% smoothed |  |  |  | Cl Max: | 2.136 | at alpha= | 8.5 | deg
JavaFoil+Calcfoil stall+Eppler ext transition |  |  |  | L/D Max: | 189.835 | at alpha= | -2.5 | deg
Re: | 16000000 |  |  | Cd Min: | 0.00444 | at alpha= | -4 | deg
Mach: | 0.5 |  |  | Cl=0 at alpha= | -9.0179 | deg
|  |  |  | @ Cl=0.1, Cd= | 0.012275
|  |  |  | @ Cl=0.4, Cd= | 0.0058601
|  |  |  | @ Cl=0.6, Cd= | 0.005014
alpha (deg) | Cl | Cd | Cm | Cl/Cd
-20 | -0.608 | 0.1517 | -0.134 | -4.005
-19.5 | -0.579 | 0.16481 | -0.13 | -3.512
-19 | -0.552 | 0.13973 | -0.132 | -3.953
-18.5 | -0.525 | 0.13272 | -0.132 | -3.956
-18 | -0.499 | 0.12318 | -0.135 | -4.047
-17.5 | -0.471 | 0.12238 | -0.133 | -3.845
-17 | -0.441 | 0.12932 | -0.125 | -3.412
-16.5 | -0.416 | 0.10775 | -0.137 | -3.864
-16 | -0.394 | 0.09083 | -0.154 | -4.337
-15.5 | -0.371 | 0.07676 | -0.167 | -4.834
-15 | -0.332 | 0.10191 | -0.127 | -3.255
-14.5 | -0.305 | 0.09329 | -0.132 | -3.268
-14 | -0.279 | 0.08308 | -0.143 | -3.357
-13.5 | -0.254 | 0.07214 | -0.156 | -3.516
-13 | -0.232 | 0.05326 | -0.18 | -4.359
-12.5 | -0.194 | 0.07576 | -0.134 | -2.562
-12 | -0.166 | 0.07483 | -0.125 | -2.213
-11.5 | -0.139 | 0.06729 | -0.136 | -2.059
-11 | -0.113 | 0.05461 | -0.162 | -2.064
-10.5 | -0.09 | 0.02729 | -0.205 | -3.305
-10 | -0.062 | 0.0174 | -0.218 | -3.544
-9.5 | -0.027 | 0.05721 | -0.124 | -0.465
-9 | 0.001 | 0.05213 | -0.132 | 0.024
-8.5 | 0.033 | 0.01542 | -0.22 | 2.138
-8 | 0.095 | 0.01247 | -0.225 | 7.604
-7.5 | 0.167 | 0.00966 | -0.231 | 17.33
-7 | 0.241 | 0.00761 | -0.236 | 31.702
-6.5 | 0.317 | 0.00647 | -0.24 | 48.946
-6 | 0.392 | 0.00591 | -0.242 | 66.287
-5.5 | 0.469 | 0.00543 | -0.245 | 86.465
-5 | 0.549 | 0.00515 | -0.249 | 106.448
-4.5 | 0.624 | 0.00495 | -0.25 | 126.132
-4 | 0.697 | 0.00444 | -0.251 | 156.94
-3.5 | 0.77 | 0.00457 | -0.251 | 168.559
-3 | 0.845 | 0.0047 | -0.252 | 179.926
-2.5 | 0.916 | 0.00482 | -0.253 | 189.835
-2 | 0.986 | 0.00577 | -0.254 | 170.921
-1.5 | 1.05 | 0.00586 | -0.254 | 179.022
-1 | 1.119 | 0.00611 | -0.255 | 183.046
-0.5 | 1.188 | 0.00642 | -0.255 | 185.042
0 | 1.257 | 0.0068 | -0.256 | 184.787
0.5 | 1.325 | 0.00713 | -0.256 | 185.845
1 | 1.393 | 0.0075 | -0.256 | 185.639
1.5 | 1.46 | 0.00791 | -0.257 | 184.665
2 | 1.527 | 0.00834 | -0.257 | 183.036
2.5 | 1.593 | 0.00885 | -0.257 | 179.871
3 | 1.656 | 0.00943 | -0.258 | 175.721
3.5 | 1.719 | 0.01108 | -0.258 | 155.171
4 | 1.779 | 0.01166 | -0.258 | 152.645
4.5 | 1.838 | 0.01243 | -0.259 | 147.845
5 | 1.894 | 0.01311 | -0.259 | 144.459
5.5 | 1.946 | 0.01387 | -0.259 | 140.284
6 | 1.995 | 0.01481 | -0.259 | 134.735
6.5 | 2.04 | 0.01565 | -0.26 | 130.304
7 | 2.078 | 0.01686 | -0.26 | 123.253
7.5 | 2.11 | 0.0181 | -0.26 | 116.608
8 | 2.133 | 0.01955 | -0.26 | 109.126
8.5 | 2.136 | 0.021 | -0.26 | 101.726
9 | 2.11 | 0.01839 | -0.26 | 114.77
9.5 | 2.049 | 0.02648 | -0.259 | 77.381
10 | 1.734 | 0.04034 | -0.247 | 42.999
10.5 | 1.088 | 0.10587 | -0.151 | 10.278
11 | 1.147 | 0.08371 | -0.186 | 13.707
11.5 | 1.231 | 0.0718 | -0.215 | 17.144
12 | 1.173 | 0.10728 | -0.158 | 10.934
12.5 | 1.21 | 0.11156 | -0.169 | 10.842
13 | 1.244 | 0.11641 | -0.177 | 10.69
13.5 | 1.257 | 0.13497 | -0.163 | 9.313

## 136. Re 16M Mach 0.50 (2)
BIGFOIL.COM POLAR EXPORT
fx63137sm
FX 63-137 13.7% smoothed |  |  |  | Cl Max: | 2.3842 | at alpha= | 13 | deg
XFOIL ncrit=9 |  |  |  | L/D Max: | 216.318 | at alpha= | 1 | deg
Re: | 16000000 |  |  | Cd Min: | 0.08464 | at alpha= | 14.5 | deg
Mach: | 0.5 |  |  | Cl=0 at alpha= | -99 | deg
|  |  |  | @ Cl=0.1, Cd= | 0.00543
|  |  |  | @ Cl=0.4, Cd= | 0.00543
|  |  |  | @ Cl=0.6, Cd= | 0.00543
alpha (deg) | Cl | Cd | Cm | Cl/Cd
0 | 1.1435 | 0.00543 | -0.2505 | 210.5893
0.5 | 1.2133 | 0.00561 | -0.2505 | 216.2745
1 | 1.2806 | 0.00592 | -0.2498 | 216.3176
1.5 | 1.3464 | 0.00632 | -0.2489 | 213.038
2 | 1.4092 | 0.00685 | -0.2471 | 205.7226
3 | 1.5369 | 0.00781 | -0.2436 | 196.7862
3.5 | 1.5978 | 0.00841 | -0.241 | 189.9881
4 | 1.6535 | 0.00918 | -0.2373 | 180.1198
4.5 | 1.6977 | 0.01015 | -0.2313 | 167.2611
5 | 1.7391 | 0.01107 | -0.2247 | 157.1003
5.5 | 1.7888 | 0.01186 | -0.2194 | 150.8263
6 | 1.8381 | 0.01275 | -0.2141 | 144.1647
6.5 | 1.8898 | 0.01362 | -0.209 | 138.7518
7 | 1.9357 | 0.01481 | -0.2031 | 130.7022
7.5 | 1.9845 | 0.01601 | -0.1977 | 123.9538
8 | 2.0283 | 0.01758 | -0.1917 | 115.3754
8.5 | 2.0704 | 0.01946 | -0.1857 | 106.3926
9 | 2.1159 | 0.0214 | -0.1803 | 98.8738
9.5 | 2.1575 | 0.02381 | -0.1747 | 90.6132
10 | 2.1942 | 0.02678 | -0.169 | 81.9343
10.5 | 2.2306 | 0.03008 | -0.1636 | 74.1556
11 | 2.2686 | 0.03354 | -0.1585 | 67.6386
11.5 | 2.3022 | 0.03761 | -0.1534 | 61.2124
12 | 2.3327 | 0.04221 | -0.1486 | 55.2642
12.5 | 2.3568 | 0.04764 | -0.144 | 49.471
13 | 2.3842 | 0.05322 | -0.1398 | 44.7989
14 | 2.3321 | 0.07523 | -0.135 | 30.9996
14.5 | 2.334 | 0.08464 | -0.1335 | 27.5756

## 137. Re 18M Mach 0.00 (1)
BIGFOIL.COM POLAR EXPORT
fx63137sm
FX 63-137 13.7% smoothed |  |  |  | Cl Max: | 2.22 | at alpha= | 12.5 | deg
JavaFoil+Calcfoil stall+Eppler ext transition |  |  |  | L/D Max: | 186.441 | at alpha= | 1.5 | deg
Re: | 18000000 |  |  | Cd Min: | 0.00403 | at alpha= | -6 | deg
Mach: | 0 |  |  | Cl=0 at alpha= | -9.0189 | deg
|  |  |  | @ Cl=0.1, Cd= | 0.0053903
|  |  |  | @ Cl=0.4, Cd= | 0.0040707
|  |  |  | @ Cl=0.6, Cd= | 0.0048719
alpha (deg) | Cl | Cd | Cm | Cl/Cd
-20 | -0.396 | 0.14275 | -0.113 | -2.776
-19.5 | -0.4 | 0.14307 | -0.107 | -2.793
-19 | -0.405 | 0.13303 | -0.113 | -3.043
-18.5 | -0.408 | 0.1262 | -0.115 | -3.23
-18 | -0.409 | 0.12022 | -0.116 | -3.401
-17.5 | -0.41 | 0.11065 | -0.122 | -3.703
-17 | -0.406 | 0.10756 | -0.12 | -3.778
-16.5 | -0.404 | 0.09868 | -0.126 | -4.09
-16 | -0.398 | 0.0906 | -0.131 | -4.397
-15.5 | -0.391 | 0.08153 | -0.137 | -4.801
-15 | -0.382 | 0.07297 | -0.144 | -5.232
-14.5 | -0.372 | 0.06123 | -0.153 | -6.068
-14 | -0.361 | 0.04644 | -0.165 | -7.772
-13.5 | -0.346 | 0.03456 | -0.174 | -10.012
-13 | -0.325 | 0.0268 | -0.181 | -12.124
-12.5 | -0.298 | 0.02141 | -0.185 | -13.943
-12 | -0.267 | 0.01745 | -0.189 | -15.319
-11.5 | -0.232 | 0.01387 | -0.193 | -16.735
-11 | -0.192 | 0.01119 | -0.197 | -17.154
-10.5 | -0.148 | 0.00955 | -0.199 | -15.489
-10 | -0.101 | 0.0081 | -0.202 | -12.445
-9.5 | -0.051 | 0.00713 | -0.204 | -7.095
-9 | 0.002 | 0.00634 | -0.207 | 0.378
-8.5 | 0.058 | 0.00568 | -0.209 | 10.206
-8 | 0.116 | 0.00528 | -0.212 | 21.936
-7.5 | 0.175 | 0.00516 | -0.213 | 33.983
-7 | 0.236 | 0.00486 | -0.214 | 48.536
-6.5 | 0.297 | 0.00474 | -0.215 | 62.578
-6 | 0.358 | 0.00403 | -0.215 | 88.874
-5.5 | 0.42 | 0.00409 | -0.216 | 102.681
-5 | 0.482 | 0.00414 | -0.216 | 116.5
-4.5 | 0.545 | 0.00473 | -0.217 | 115.167
-4 | 0.607 | 0.00489 | -0.218 | 124.179
-3.5 | 0.669 | 0.00504 | -0.218 | 132.649
-3 | 0.733 | 0.0051 | -0.219 | 143.621
-2.5 | 0.794 | 0.00521 | -0.219 | 152.301
-2 | 0.854 | 0.0054 | -0.22 | 158.099
-1.5 | 0.911 | 0.00546 | -0.22 | 166.85
-1 | 0.971 | 0.00563 | -0.221 | 172.472
-0.5 | 1.031 | 0.00586 | -0.221 | 176.093
0 | 1.091 | 0.00609 | -0.221 | 179.288
0.5 | 1.151 | 0.00633 | -0.222 | 181.905
1 | 1.21 | 0.00658 | -0.222 | 184.04
1.5 | 1.27 | 0.00681 | -0.222 | 186.441
2 | 1.328 | 0.00714 | -0.223 | 186.054
2.5 | 1.387 | 0.00748 | -0.223 | 185.299
3 | 1.444 | 0.00787 | -0.223 | 183.43
3.5 | 1.501 | 0.00889 | -0.224 | 168.878
4 | 1.557 | 0.00922 | -0.224 | 168.899
4.5 | 1.613 | 0.00963 | -0.224 | 167.522
5 | 1.668 | 0.01006 | -0.224 | 165.75
5.5 | 1.722 | 0.01053 | -0.225 | 163.481
6 | 1.775 | 0.01101 | -0.225 | 161.129
6.5 | 1.827 | 0.0114 | -0.225 | 160.277
7 | 1.878 | 0.01195 | -0.225 | 157.118
7.5 | 1.928 | 0.01244 | -0.225 | 154.933
8 | 1.977 | 0.01295 | -0.225 | 152.652
8.5 | 2.023 | 0.01355 | -0.226 | 149.305
9 | 2.068 | 0.01411 | -0.226 | 146.535
9.5 | 2.111 | 0.01472 | -0.226 | 143.432
10 | 2.148 | 0.01532 | -0.226 | 140.273
10.5 | 2.173 | 0.01617 | -0.226 | 134.443
11 | 2.193 | 0.01679 | -0.226 | 130.601
11.5 | 2.208 | 0.01777 | -0.226 | 124.276
12 | 2.217 | 0.02025 | -0.226 | 109.436
12.5 | 2.22 | 0.0219 | -0.226 | 101.334
13 | 2.217 | 0.02292 | -0.226 | 96.728
13.5 | 2.208 | 0.02453 | -0.226 | 90
14 | 2.182 | 0.02222 | -0.225 | 98.185
14.5 | 2.154 | 0.02623 | -0.224 | 82.115
15 | 2.112 | 0.02783 | -0.222 | 75.908
15.5 | 2.063 | 0.0302 | -0.22 | 68.31
16 | 2.016 | 0.03255 | -0.218 | 61.934
16.5 | 1.968 | 0.03494 | -0.216 | 56.316
17 | 1.916 | 0.03779 | -0.215 | 50.704
17.5 | 1.863 | 0.04069 | -0.213 | 45.795

## 138. Re 18M Mach 0.00 (2)
BIGFOIL.COM POLAR EXPORT
fx63137sm
FX 63-137 13.7% smoothed |  |  |  | Cl Max: | 2.2829 | at alpha= | 18.5 | deg
XFOIL ncrit=9 |  |  |  | L/D Max: | 190.786 | at alpha= | 0 | deg
Re: | 18000000 |  |  | Cd Min: | 0.07858 | at alpha= | 20 | deg
Mach: | 0 |  |  | Cl=0 at alpha= | -8.1806 | deg
|  |  |  | @ Cl=0.1, Cd= | 0.0056821
|  |  |  | @ Cl=0.4, Cd= | 0.0051929
|  |  |  | @ Cl=0.6, Cd= | 0.00513
alpha (deg) | Cl | Cd | Cm | Cl/Cd
-20 | -1.1319 | 0.04869 | -0.1427 | -23.2471
-19.5 | -1.1911 | 0.03334 | -0.1588 | -35.7259
-18.5 | -1.1786 | 0.02548 | -0.1613 | -46.2559
-18 | -1.161 | 0.02051 | -0.1676 | -56.6065
-17.5 | -1.1116 | 0.01641 | -0.1772 | -67.7392
-17 | -1.0541 | 0.01396 | -0.1844 | -75.5086
-16.5 | -0.9972 | 0.01278 | -0.1872 | -78.0282
-16 | -0.9185 | 0.01178 | -0.1936 | -77.9711
-15.5 | -0.8384 | 0.01119 | -0.2 | -74.924
-15 | -0.7897 | 0.01069 | -0.1996 | -73.8728
-14.5 | -0.7365 | 0.01016 | -0.2 | -72.4902
-14 | -0.6816 | 0.00964 | -0.2006 | -70.7054
-13.5 | -0.6257 | 0.00921 | -0.2011 | -67.937
-13 | -0.5691 | 0.00879 | -0.2018 | -64.744
-12.5 | -0.5116 | 0.00839 | -0.2025 | -60.9774
-12 | -0.4535 | 0.00805 | -0.2032 | -56.3354
-11.5 | -0.395 | 0.0077 | -0.204 | -51.2987
-11 | -0.3365 | 0.00739 | -0.2047 | -45.5345
-10.5 | -0.2773 | 0.00708 | -0.2056 | -39.1667
-10 | -0.2175 | 0.00675 | -0.2065 | -32.2222
-9.5 | -0.1577 | 0.00644 | -0.2074 | -24.4876
-9 | -0.098 | 0.0062 | -0.2082 | -15.8065
-8.5 | -0.0382 | 0.00601 | -0.209 | -6.3561
-8 | 0.0216 | 0.00585 | -0.2098 | 3.6923
-7.5 | 0.0812 | 0.00572 | -0.2104 | 14.1958
-7 | 0.1407 | 0.0056 | -0.2111 | 25.125
-6.5 | 0.2008 | 0.00546 | -0.2119 | 36.7766
-6 | 0.2607 | 0.00534 | -0.2126 | 48.8202
-5.5 | 0.3202 | 0.00527 | -0.2132 | 60.759
-5 | 0.3797 | 0.00521 | -0.2139 | 72.8791
-4.5 | 0.439 | 0.00516 | -0.2145 | 85.0775
-4 | 0.4981 | 0.00514 | -0.215 | 96.9066
-3.5 | 0.5571 | 0.00513 | -0.2155 | 108.5965
-3 | 0.616 | 0.00513 | -0.216 | 120.078
-2.5 | 0.6749 | 0.00513 | -0.2166 | 131.5595
-2 | 0.7342 | 0.00511 | -0.2172 | 143.6791
-1.5 | 0.7934 | 0.0051 | -0.2179 | 155.5686
-0.5 | 0.9128 | 0.00502 | -0.2196 | 181.8327
0 | 0.9711 | 0.00509 | -0.2201 | 190.7859
0.5 | 1.0258 | 0.00541 | -0.2199 | 189.6118
1 | 1.0795 | 0.00581 | -0.2194 | 185.8003
1.5 | 1.1343 | 0.00612 | -0.2192 | 185.3431
2 | 1.1903 | 0.00632 | -0.2193 | 188.3386
2.5 | 1.2447 | 0.00663 | -0.219 | 187.7376
3 | 1.2991 | 0.00692 | -0.2187 | 187.7312
3.5 | 1.3534 | 0.00721 | -0.2184 | 187.7115
4 | 1.4054 | 0.00765 | -0.2177 | 183.7124
4.5 | 1.457 | 0.00811 | -0.217 | 179.6547
5 | 1.5081 | 0.00859 | -0.2161 | 175.5646
5.5 | 1.5599 | 0.00899 | -0.2154 | 173.515
6 | 1.6115 | 0.00936 | -0.2148 | 172.1688
6.5 | 1.6633 | 0.00971 | -0.2141 | 171.2976
7 | 1.7145 | 0.01006 | -0.2134 | 170.4274
7.5 | 1.7648 | 0.01044 | -0.2125 | 169.0421
8 | 1.8147 | 0.01082 | -0.2116 | 167.7172
8.5 | 1.8644 | 0.01117 | -0.2107 | 166.9114
9 | 1.9116 | 0.01165 | -0.2093 | 164.0858
9.5 | 1.9584 | 0.01209 | -0.2079 | 161.9851
10 | 2.0023 | 0.01265 | -0.206 | 158.2846
10.5 | 2.0442 | 0.01319 | -0.2036 | 154.981
11 | 2.0727 | 0.0139 | -0.1987 | 149.1151
11.5 | 2.106 | 0.0146 | -0.1948 | 144.2466
12 | 2.1348 | 0.01557 | -0.1903 | 137.1098
12.5 | 2.1634 | 0.01662 | -0.186 | 130.1685
13 | 2.1857 | 0.01808 | -0.181 | 120.8905
13.5 | 2.1975 | 0.02029 | -0.1747 | 108.3046
14 | 2.2079 | 0.02266 | -0.1689 | 97.436
14.5 | 2.2178 | 0.02541 | -0.1636 | 87.2806
15 | 2.2285 | 0.02837 | -0.159 | 78.5513
15.5 | 2.2407 | 0.03148 | -0.1551 | 71.1785
16 | 2.2516 | 0.03492 | -0.1516 | 64.4788
16.5 | 2.2616 | 0.03868 | -0.1485 | 58.4695
17 | 2.2696 | 0.04287 | -0.1458 | 52.9415
17.5 | 2.2769 | 0.04738 | -0.1434 | 48.0561
18 | 2.2787 | 0.05279 | -0.1414 | 43.1654
18.5 | 2.2829 | 0.05816 | -0.1399 | 39.2521
19 | 2.2823 | 0.06439 | -0.1388 | 35.4449
19.5 | 2.2805 | 0.07104 | -0.1381 | 32.1016
20 | 2.2741 | 0.07858 | -0.1381 | 28.9399

## 139. Re 18M Mach 0.10 (1)
BIGFOIL.COM POLAR EXPORT
fx63137sm
FX 63-137 13.7% smoothed |  |  |  | Cl Max: | 2.216 | at alpha= | 12 | deg
JavaFoil+Calcfoil stall+Eppler ext transition |  |  |  | L/D Max: | 186.724 | at alpha= | 2 | deg
Re: | 18000000 |  |  | Cd Min: | 0.00404 | at alpha= | -6 | deg
Mach: | 0.1 |  |  | Cl=0 at alpha= | -9.0189 | deg
|  |  |  | @ Cl=0.1, Cd= | 0.0054724
|  |  |  | @ Cl=0.4, Cd= | 0.0040787
|  |  |  | @ Cl=0.6, Cd= | 0.0048578
alpha (deg) | Cl | Cd | Cm | Cl/Cd
-20 | -0.36 | 0.15229 | -0.104 | -2.364
-19.5 | -0.367 | 0.14566 | -0.105 | -2.522
-19 | -0.374 | 0.13804 | -0.107 | -2.708
-18.5 | -0.38 | 0.12878 | -0.113 | -2.95
-18 | -0.384 | 0.12182 | -0.115 | -3.151
-17.5 | -0.387 | 0.11176 | -0.121 | -3.466
-17 | -0.386 | 0.11029 | -0.117 | -3.5
-16.5 | -0.385 | 0.10178 | -0.122 | -3.786
-16 | -0.382 | 0.09333 | -0.128 | -4.097
-15.5 | -0.376 | 0.08723 | -0.131 | -4.31
-15 | -0.369 | 0.07774 | -0.139 | -4.742
-14.5 | -0.358 | 0.06903 | -0.146 | -5.189
-14 | -0.347 | 0.05627 | -0.157 | -6.174
-13.5 | -0.335 | 0.04145 | -0.169 | -8.088
-13 | -0.318 | 0.02978 | -0.179 | -10.691
-12.5 | -0.294 | 0.0234 | -0.184 | -12.554
-12 | -0.264 | 0.01881 | -0.189 | -14.044
-11.5 | -0.23 | 0.01469 | -0.193 | -15.667
-11 | -0.19 | 0.01219 | -0.196 | -15.624
-10.5 | -0.148 | 0.00973 | -0.2 | -15.163
-10 | -0.101 | 0.00833 | -0.203 | -12.071
-9.5 | -0.051 | 0.00731 | -0.205 | -6.911
-9 | 0.002 | 0.00666 | -0.207 | 0.36
-8.5 | 0.058 | 0.00582 | -0.21 | 9.96
-8 | 0.116 | 0.00534 | -0.212 | 21.715
-7.5 | 0.176 | 0.00518 | -0.214 | 33.965
-7 | 0.237 | 0.00488 | -0.215 | 48.566
-6.5 | 0.298 | 0.00477 | -0.216 | 62.511
-6 | 0.36 | 0.00404 | -0.216 | 89.076
-5.5 | 0.422 | 0.0041 | -0.217 | 102.892
-5 | 0.485 | 0.00415 | -0.218 | 116.882
-4.5 | 0.547 | 0.00474 | -0.218 | 115.482
-4 | 0.61 | 0.00488 | -0.219 | 125.023
-3.5 | 0.672 | 0.00502 | -0.219 | 133.929
-3 | 0.737 | 0.00514 | -0.22 | 143.399
-2.5 | 0.798 | 0.00522 | -0.22 | 152.782
-2 | 0.859 | 0.00541 | -0.221 | 158.607
-1.5 | 0.916 | 0.00547 | -0.221 | 167.366
-1 | 0.976 | 0.00565 | -0.222 | 172.616
-0.5 | 1.036 | 0.00588 | -0.222 | 176.254
0 | 1.097 | 0.00609 | -0.222 | 179.961
0.5 | 1.157 | 0.00634 | -0.223 | 182.554
1 | 1.216 | 0.00659 | -0.223 | 184.708
1.5 | 1.276 | 0.00685 | -0.223 | 186.316
2 | 1.335 | 0.00715 | -0.224 | 186.724
2.5 | 1.393 | 0.0075 | -0.224 | 185.896
3 | 1.451 | 0.00791 | -0.224 | 183.519
3.5 | 1.508 | 0.00891 | -0.225 | 169.252
4 | 1.565 | 0.00932 | -0.225 | 167.867
4.5 | 1.621 | 0.00969 | -0.225 | 167.221
5 | 1.676 | 0.0101 | -0.225 | 165.91
5.5 | 1.73 | 0.01058 | -0.226 | 163.555
6 | 1.783 | 0.01106 | -0.226 | 161.128
6.5 | 1.835 | 0.01155 | -0.226 | 158.883
7 | 1.886 | 0.01202 | -0.226 | 156.916
7.5 | 1.936 | 0.01253 | -0.226 | 154.56
8 | 1.985 | 0.01317 | -0.227 | 150.71
8.5 | 2.031 | 0.01371 | -0.227 | 148.12
9 | 2.075 | 0.01425 | -0.227 | 145.637
9.5 | 2.118 | 0.01482 | -0.227 | 142.942
10 | 2.155 | 0.01549 | -0.227 | 139.087
10.5 | 2.179 | 0.01637 | -0.227 | 133.046
11 | 2.197 | 0.01711 | -0.227 | 128.367
11.5 | 2.209 | 0.01789 | -0.227 | 123.499
12 | 2.216 | 0.02053 | -0.227 | 107.932
12.5 | 2.216 | 0.02222 | -0.227 | 99.698
13 | 2.209 | 0.02374 | -0.227 | 93.072
13.5 | 2.188 | 0.02132 | -0.226 | 102.625
14 | 2.163 | 0.02274 | -0.226 | 95.12
14.5 | 2.126 | 0.02716 | -0.224 | 78.27
15 | 2.077 | 0.0289 | -0.222 | 71.86
15.5 | 2.025 | 0.03129 | -0.22 | 64.722
16 | 1.974 | 0.03387 | -0.218 | 58.282
16.5 | 1.919 | 0.03665 | -0.217 | 52.366
17 | 1.862 | 0.03959 | -0.215 | 47.021

## 140. Re 18M Mach 0.10 (2)
BIGFOIL.COM POLAR EXPORT
fx63137sm
FX 63-137 13.7% smoothed |  |  |  | Cl Max: | 2.2783 | at alpha= | 18.5 | deg
XFOIL ncrit=9 |  |  |  | L/D Max: | 191.906 | at alpha= | 0 | deg
Re: | 18000000 |  |  | Cd Min: | 0.08432 | at alpha= | 20 | deg
Mach: | 0.1 |  |  | Cl=0 at alpha= | -8.162 | deg
|  |  |  | @ Cl=0.1, Cd= | 0.0056997
|  |  |  | @ Cl=0.4, Cd= | 0.0052041
|  |  |  | @ Cl=0.6, Cd= | 0.0051332
alpha (deg) | Cl | Cd | Cm | Cl/Cd
-19 | -1.1032 | 0.04051 | -0.1553 | -27.2328
-18.5 | -1.1395 | 0.03293 | -0.1575 | -34.6037
-17.5 | -1.1147 | 0.02177 | -0.1701 | -51.2035
-17 | -1.0769 | 0.01673 | -0.1798 | -64.3694
-16.5 | -1.0182 | 0.01411 | -0.1871 | -72.1616
-16 | -0.9402 | 0.01261 | -0.1942 | -74.5599
-15.5 | -0.852 | 0.01175 | -0.2021 | -72.5106
-15 | -0.8031 | 0.01114 | -0.2017 | -72.0916
-14.5 | -0.7492 | 0.01052 | -0.202 | -71.2167
-14 | -0.6936 | 0.00994 | -0.2025 | -69.7787
-13.5 | -0.6368 | 0.00946 | -0.2029 | -67.315
-13 | -0.5793 | 0.009 | -0.2035 | -64.3667
-12.5 | -0.5209 | 0.00857 | -0.2041 | -60.7818
-12 | -0.4618 | 0.0082 | -0.2047 | -56.3171
-11.5 | -0.4025 | 0.00783 | -0.2054 | -51.4049
-11 | -0.343 | 0.0075 | -0.2061 | -45.7333
-10.5 | -0.2831 | 0.00718 | -0.2068 | -39.429
-10 | -0.2225 | 0.00684 | -0.2077 | -32.5292
-9.5 | -0.1619 | 0.00652 | -0.2086 | -24.8313
-9 | -0.1014 | 0.00625 | -0.2094 | -16.224
-8.5 | -0.0409 | 0.00605 | -0.2102 | -6.7603
-8 | 0.0196 | 0.00587 | -0.2109 | 3.339
-7.5 | 0.0798 | 0.00574 | -0.2115 | 13.9024
-7 | 0.1399 | 0.00562 | -0.2122 | 24.8932
-6.5 | 0.2005 | 0.00548 | -0.2129 | 36.5876
-6 | 0.261 | 0.00535 | -0.2137 | 48.785
-5.5 | 0.3211 | 0.00528 | -0.2143 | 60.8144
-5 | 0.381 | 0.00522 | -0.2149 | 72.9885
-4.5 | 0.4408 | 0.00517 | -0.2155 | 85.2611
-4 | 0.5003 | 0.00515 | -0.216 | 97.1456
-3.5 | 0.5597 | 0.00514 | -0.2165 | 108.8911
-3 | 0.6191 | 0.00513 | -0.217 | 120.6823
-2.5 | 0.6784 | 0.00514 | -0.2176 | 131.9844
-2 | 0.7381 | 0.00511 | -0.2182 | 144.4423
-1.5 | 0.7977 | 0.00511 | -0.2189 | 156.1057
-0.5 | 0.9179 | 0.00503 | -0.2206 | 182.4851
0 | 0.9768 | 0.00509 | -0.2212 | 191.9057
0.5 | 1.0321 | 0.00539 | -0.2209 | 191.4842
1 | 1.086 | 0.0058 | -0.2205 | 187.2414
1.5 | 1.1409 | 0.00613 | -0.2202 | 186.1175
2 | 1.1973 | 0.00634 | -0.2202 | 188.8486
2.5 | 1.2521 | 0.00665 | -0.2199 | 188.2857
3 | 1.3068 | 0.00694 | -0.2196 | 188.2997
3.5 | 1.3615 | 0.00724 | -0.2193 | 188.0525
4 | 1.4138 | 0.00769 | -0.2186 | 183.8492
4.5 | 1.4657 | 0.00816 | -0.2177 | 179.6201
5 | 1.517 | 0.00865 | -0.2168 | 175.3757
5.5 | 1.5692 | 0.00905 | -0.2161 | 173.3923
6 | 1.6212 | 0.00943 | -0.2153 | 171.9194
6.5 | 1.6731 | 0.0098 | -0.2146 | 170.7245
7 | 1.7249 | 0.01014 | -0.2138 | 170.1085
7.5 | 1.7753 | 0.01055 | -0.2128 | 168.2749
8 | 1.8257 | 0.01092 | -0.2118 | 167.1886
8.5 | 1.8756 | 0.0113 | -0.2107 | 165.9823
9 | 1.9228 | 0.01179 | -0.2092 | 163.0874
9.5 | 1.9699 | 0.01224 | -0.2076 | 160.9395
10 | 2.0134 | 0.01282 | -0.2054 | 157.0515
10.5 | 2.0499 | 0.01337 | -0.2017 | 153.3209
11 | 2.08 | 0.01413 | -0.1969 | 147.2045
11.5 | 2.1133 | 0.0149 | -0.193 | 141.8322
12 | 2.1423 | 0.01594 | -0.1884 | 134.3977
12.5 | 2.1707 | 0.01707 | -0.184 | 127.1646
13 | 2.1927 | 0.01865 | -0.1789 | 117.571
13.5 | 2.2027 | 0.02107 | -0.1724 | 104.542
15.5 | 2.2419 | 0.03332 | -0.1529 | 67.2839
16 | 2.2514 | 0.0371 | -0.1495 | 60.6846
16.5 | 2.2615 | 0.0411 | -0.1466 | 55.0243
17 | 2.2687 | 0.04564 | -0.144 | 49.7086
17.5 | 2.2736 | 0.05068 | -0.1418 | 44.8619
18 | 2.2753 | 0.0564 | -0.14 | 40.3422
18.5 | 2.2783 | 0.06221 | -0.1387 | 36.6227
19 | 2.276 | 0.06898 | -0.1379 | 32.9951
19.5 | 2.2688 | 0.07669 | -0.1376 | 29.584
20 | 2.2636 | 0.08432 | -0.1378 | 26.8454

## 141. Re 18M Mach 0.25 (1)
BIGFOIL.COM POLAR EXPORT
fx63137sm
FX 63-137 13.7% smoothed |  |  |  | Cl Max: | 2.206 | at alpha= | 11 | deg
JavaFoil+Calcfoil stall+Eppler ext transition |  |  |  | L/D Max: | 186.724 | at alpha= | 2 | deg
Re: | 18000000 |  |  | Cd Min: | 0.00412 | at alpha= | -5.5 | deg
Mach: | 0.25 |  |  | Cl=0 at alpha= | -9.0192 | deg
|  |  |  | @ Cl=0.1, Cd= | 0.0060144
|  |  |  | @ Cl=0.4, Cd= | 0.0044449
|  |  |  | @ Cl=0.6, Cd= | 0.0046359
alpha (deg) | Cl | Cd | Cm | Cl/Cd
-19.5 | -0.062 | 0.15102 | -0.108 | -0.408
-19 | -0.059 | 0.14577 | -0.107 | -0.402
-18.5 | -0.056 | 0.13832 | -0.109 | -0.403
-18 | -0.137 | 0.13107 | -0.111 | -1.046
-17.5 | -0.174 | 0.12805 | -0.107 | -1.357
-17 | -0.203 | 0.12242 | -0.107 | -1.655
-16.5 | -0.226 | 0.11563 | -0.108 | -1.957
-16 | -0.246 | 0.10787 | -0.112 | -2.278
-15.5 | -0.26 | 0.10308 | -0.112 | -2.523
-15 | -0.271 | 0.09313 | -0.12 | -2.908
-14.5 | -0.276 | 0.08751 | -0.123 | -3.153
-14 | -0.276 | 0.08151 | -0.127 | -3.386
-13.5 | -0.271 | 0.07409 | -0.134 | -3.663
-13 | -0.263 | 0.06361 | -0.146 | -4.137
-12.5 | -0.247 | 0.05819 | -0.15 | -4.249
-12 | -0.23 | 0.04405 | -0.166 | -5.233
-11.5 | -0.213 | 0.02371 | -0.188 | -8.965
-11 | -0.181 | 0.01598 | -0.197 | -11.34
-10.5 | -0.142 | 0.01368 | -0.2 | -10.344
-10 | -0.098 | 0.01044 | -0.205 | -9.407
-9.5 | -0.05 | 0.00875 | -0.208 | -5.692
-9 | 0.002 | 0.00744 | -0.211 | 0.321
-8.5 | 0.058 | 0.00647 | -0.213 | 8.962
-8 | 0.117 | 0.00583 | -0.216 | 19.995
-7.5 | 0.178 | 0.00538 | -0.218 | 33.04
-7 | 0.241 | 0.00515 | -0.22 | 46.78
-6.5 | 0.305 | 0.00484 | -0.222 | 62.928
-6 | 0.368 | 0.00476 | -0.222 | 77.34
-5.5 | 0.433 | 0.00412 | -0.223 | 105.007
-5 | 0.497 | 0.00416 | -0.223 | 119.382
-4.5 | 0.562 | 0.00425 | -0.224 | 132.158
-4 | 0.626 | 0.0049 | -0.225 | 127.733
-3.5 | 0.691 | 0.00509 | -0.225 | 135.81
-3 | 0.757 | 0.00518 | -0.226 | 146.001
-2.5 | 0.82 | 0.00531 | -0.226 | 154.296
-2 | 0.882 | 0.00548 | -0.227 | 161.144
-1.5 | 0.941 | 0.00554 | -0.227 | 169.675
-1 | 1.003 | 0.00572 | -0.228 | 175.362
-0.5 | 1.064 | 0.00599 | -0.228 | 177.682
0 | 1.127 | 0.00622 | -0.229 | 181.022
0.5 | 1.188 | 0.00648 | -0.229 | 183.368
1 | 1.249 | 0.00677 | -0.229 | 184.522
1.5 | 1.31 | 0.00703 | -0.23 | 186.503
2 | 1.371 | 0.00734 | -0.23 | 186.724
2.5 | 1.431 | 0.00773 | -0.23 | 185.076
3 | 1.49 | 0.00816 | -0.231 | 182.52
3.5 | 1.548 | 0.00925 | -0.231 | 167.318
4 | 1.606 | 0.00961 | -0.231 | 167.093
4.5 | 1.663 | 0.01009 | -0.231 | 164.831
5 | 1.718 | 0.01055 | -0.232 | 162.93
5.5 | 1.773 | 0.01106 | -0.232 | 160.265
6 | 1.826 | 0.01153 | -0.232 | 158.431
6.5 | 1.878 | 0.0121 | -0.232 | 155.299
7 | 1.929 | 0.01266 | -0.232 | 152.412
7.5 | 1.979 | 0.01318 | -0.233 | 150.162
8 | 2.027 | 0.01381 | -0.233 | 146.724
8.5 | 2.071 | 0.01458 | -0.233 | 142.053
9 | 2.114 | 0.01529 | -0.233 | 138.259
9.5 | 2.154 | 0.01585 | -0.233 | 135.902
10 | 2.185 | 0.01676 | -0.233 | 130.396
10.5 | 2.2 | 0.01759 | -0.233 | 125.052
11 | 2.206 | 0.01874 | -0.233 | 117.713
11.5 | 2.203 | 0.01974 | -0.233 | 111.572
12 | 2.19 | 0.02315 | -0.233 | 94.583
12.5 | 2.157 | 0.02137 | -0.232 | 100.944
13 | 2.117 | 0.02658 | -0.232 | 79.641
13.5 | 2.056 | 0.02833 | -0.23 | 72.584
14 | 1.981 | 0.03081 | -0.227 | 64.296
14.5 | 1.901 | 0.03381 | -0.225 | 56.211
15 | 1.815 | 0.03687 | -0.223 | 49.229
15.5 | 1.721 | 0.04072 | -0.221 | 42.255
16 | 1.619 | 0.04512 | -0.219 | 35.889

## 142. Re 18M Mach 0.25 (2)
BIGFOIL.COM POLAR EXPORT
fx63137sm
FX 63-137 13.7% smoothed |  |  |  | Cl Max: | 2.2574 | at alpha= | 16.5 | deg
XFOIL ncrit=9 |  |  |  | L/D Max: | 197.333 | at alpha= | 0.5 | deg
Re: | 18000000 |  |  | Cd Min: | 0.20393 | at alpha= | -20 | deg
Mach: | 0.25 |  |  | Cl=0 at alpha= | -8.0564 | deg
|  |  |  | @ Cl=0.1, Cd= | 0.005809
|  |  |  | @ Cl=0.4, Cd= | 0.0052583
|  |  |  | @ Cl=0.6, Cd= | 0.00517
alpha (deg) | Cl | Cd | Cm | Cl/Cd
-20 | -0.3393 | 0.20393 | -0.059 | -1.6638
-19.5 | -0.34 | 0.18888 | -0.0656 | -1.8001
-18.5 | -0.2886 | 0.17735 | -0.0759 | -1.6273
-18 | -0.2642 | 0.17013 | -0.082 | -1.5529
-17.5 | -0.2726 | 0.16763 | -0.0756 | -1.6262
-17 | -0.569 | 0.09942 | -0.1113 | -5.7232
-16.5 | -0.8131 | 0.05809 | -0.1461 | -13.9972
-16 | -0.8756 | 0.04192 | -0.1622 | -20.8874
-15.5 | -0.894 | 0.03194 | -0.173 | -27.99
-15 | -0.8942 | 0.02341 | -0.185 | -38.1974
-14.5 | -0.8249 | 0.01667 | -0.2035 | -49.4841
-14 | -0.7595 | 0.01345 | -0.2117 | -56.4684
-13.5 | -0.7012 | 0.01201 | -0.2125 | -58.3847
-13 | -0.6399 | 0.01095 | -0.2128 | -58.4384
-12.5 | -0.5769 | 0.01004 | -0.2131 | -57.4602
-12 | -0.5125 | 0.00942 | -0.2132 | -54.4055
-11.5 | -0.4476 | 0.00877 | -0.2136 | -51.0376
-11 | -0.3829 | 0.00828 | -0.2138 | -46.244
-10.5 | -0.318 | 0.00782 | -0.2142 | -40.665
-10 | -0.2527 | 0.00741 | -0.2146 | -34.1026
-9.5 | -0.1876 | 0.00702 | -0.2151 | -26.7236
-9 | -0.1224 | 0.00662 | -0.2158 | -18.4894
-8.5 | -0.0574 | 0.00631 | -0.2164 | -9.0967
-8 | 0.0073 | 0.00606 | -0.2171 | 1.2046
-7.5 | 0.0713 | 0.00587 | -0.2176 | 12.1465
-6.5 | 0.1983 | 0.0056 | -0.2186 | 35.4107
-6 | 0.2621 | 0.00544 | -0.2193 | 48.1801
-5.5 | 0.3252 | 0.00533 | -0.2199 | 61.0131
-5 | 0.3878 | 0.00527 | -0.2205 | 73.5863
-4.5 | 0.4503 | 0.00521 | -0.221 | 86.4299
-4 | 0.5123 | 0.00519 | -0.2215 | 98.7091
-3.5 | 0.5743 | 0.00517 | -0.222 | 111.0832
-3 | 0.6359 | 0.00517 | -0.2225 | 122.9981
-2.5 | 0.6975 | 0.00518 | -0.2231 | 134.6525
-2 | 0.7595 | 0.00516 | -0.2237 | 147.1899
-1.5 | 0.8214 | 0.00515 | -0.2244 | 159.4951
-1 | 0.8832 | 0.00516 | -0.225 | 171.1628
-0.5 | 0.9465 | 0.00507 | -0.2262 | 186.6864
0 | 1.0079 | 0.00512 | -0.2268 | 196.8555
0.5 | 1.0656 | 0.0054 | -0.2266 | 197.3333
1 | 1.1215 | 0.00581 | -0.2261 | 193.0293
1.5 | 1.1782 | 0.00617 | -0.2257 | 190.9562
2 | 1.236 | 0.00644 | -0.2255 | 191.9255
2.5 | 1.2931 | 0.00674 | -0.2251 | 191.8546
3 | 1.3494 | 0.0071 | -0.2245 | 190.0563
3.5 | 1.406 | 0.00742 | -0.224 | 189.4879
4.5 | 1.5126 | 0.00849 | -0.2216 | 178.1625
5 | 1.5662 | 0.00897 | -0.2204 | 174.6042
5.5 | 1.6197 | 0.00945 | -0.2192 | 171.3968
6 | 1.6739 | 0.00984 | -0.2181 | 170.1118
6.5 | 1.7272 | 0.01028 | -0.2167 | 168.0156
7 | 1.7809 | 0.01065 | -0.2154 | 167.2207
7.5 | 1.8323 | 0.01114 | -0.2137 | 164.4794
8 | 1.8844 | 0.01154 | -0.212 | 163.2929
8.5 | 1.9333 | 0.01207 | -0.2098 | 160.174
9 | 1.9763 | 0.01261 | -0.2063 | 156.7248
9.5 | 2.0155 | 0.01314 | -0.202 | 153.3866
10 | 2.0524 | 0.01392 | -0.1975 | 147.4425
10.5 | 2.09 | 0.0147 | -0.1933 | 142.1769
11 | 2.125 | 0.01567 | -0.1887 | 135.6094
11.5 | 2.1569 | 0.01688 | -0.1838 | 127.7784
12.5 | 2.2111 | 0.02007 | -0.1736 | 110.1694
13 | 2.2289 | 0.02248 | -0.1679 | 99.1504
13.5 | 2.2363 | 0.0259 | -0.1618 | 86.3436
14 | 2.2308 | 0.03065 | -0.1554 | 72.783
14.5 | 2.232 | 0.03545 | -0.1505 | 62.9619
15 | 2.239 | 0.04013 | -0.1467 | 55.7937
15.5 | 2.2465 | 0.04512 | -0.1436 | 49.7895
16 | 2.252 | 0.05063 | -0.141 | 44.4796
16.5 | 2.2574 | 0.05648 | -0.139 | 39.9681
17 | 2.257 | 0.06333 | -0.1374 | 35.6387
17.5 | 2.255 | 0.0707 | -0.1365 | 31.8953
18 | 2.2507 | 0.07869 | -0.1362 | 28.6021
18.5 | 2.2415 | 0.08757 | -0.1365 | 25.5967
19 | 2.2294 | 0.09718 | -0.1376 | 22.9409
19.5 | 2.2161 | 0.10707 | -0.1394 | 20.6977
20 | 2.2055 | 0.11666 | -0.1417 | 18.9054

## 143. Re 18M Mach 0.50 (1)
BIGFOIL.COM POLAR EXPORT
fx63137sm
FX 63-137 13.7% smoothed |  |  |  | Cl Max: | 2.136 | at alpha= | 8.5 | deg
JavaFoil+Calcfoil stall+Eppler ext transition |  |  |  | L/D Max: | 198.999 | at alpha= | -2 | deg
Re: | 18000000 |  |  | Cd Min: | 0.00444 | at alpha= | -4 | deg
Mach: | 0.5 |  |  | Cl=0 at alpha= | -9.0179 | deg
|  |  |  | @ Cl=0.1, Cd= | 0.011628
|  |  |  | @ Cl=0.4, Cd= | 0.0057278
|  |  |  | @ Cl=0.6, Cd= | 0.0049908
alpha (deg) | Cl | Cd | Cm | Cl/Cd
-20 | -0.607 | 0.15895 | -0.132 | -3.818
-19.5 | -0.579 | 0.16392 | -0.129 | -3.53
-19 | -0.552 | 0.14784 | -0.131 | -3.732
-18.5 | -0.525 | 0.13831 | -0.131 | -3.794
-18 | -0.498 | 0.12964 | -0.132 | -3.838
-17.5 | -0.471 | 0.12275 | -0.133 | -3.833
-17 | -0.442 | 0.12655 | -0.127 | -3.489
-16.5 | -0.416 | 0.11092 | -0.134 | -3.747
-16 | -0.394 | 0.09093 | -0.154 | -4.331
-15.5 | -0.371 | 0.07662 | -0.167 | -4.843
-15 | -0.332 | 0.10118 | -0.128 | -3.279
-14.5 | -0.305 | 0.09272 | -0.134 | -3.291
-14 | -0.279 | 0.08222 | -0.145 | -3.397
-13.5 | -0.255 | 0.06978 | -0.16 | -3.649
-13 | -0.234 | 0.04856 | -0.186 | -4.827
-12.5 | -0.194 | 0.07492 | -0.136 | -2.593
-12 | -0.166 | 0.0744 | -0.126 | -2.227
-11.5 | -0.139 | 0.06668 | -0.139 | -2.08
-11 | -0.113 | 0.05169 | -0.168 | -2.195
-10.5 | -0.091 | 0.02538 | -0.207 | -3.575
-10 | -0.062 | 0.01661 | -0.219 | -3.724
-9.5 | -0.027 | 0.05686 | -0.125 | -0.468
-9 | 0.001 | 0.05153 | -0.134 | 0.024
-8.5 | 0.033 | 0.01435 | -0.221 | 2.31
-8 | 0.095 | 0.0118 | -0.226 | 8.066
-7.5 | 0.168 | 0.00929 | -0.232 | 18.085
-7 | 0.242 | 0.00744 | -0.236 | 32.491
-6.5 | 0.317 | 0.00633 | -0.24 | 50.117
-6 | 0.393 | 0.00577 | -0.243 | 68.11
-5.5 | 0.471 | 0.0053 | -0.246 | 88.731
-5 | 0.549 | 0.00512 | -0.249 | 107.366
-4.5 | 0.624 | 0.00493 | -0.25 | 126.539
-4 | 0.697 | 0.00444 | -0.251 | 156.854
-3.5 | 0.77 | 0.00455 | -0.251 | 169.009
-3 | 0.845 | 0.00471 | -0.252 | 179.349
-2.5 | 0.916 | 0.00479 | -0.253 | 191.299
-2 | 0.986 | 0.00496 | -0.254 | 198.999
-1.5 | 1.05 | 0.00588 | -0.254 | 178.405
-1 | 1.119 | 0.00615 | -0.255 | 181.942
-0.5 | 1.188 | 0.00646 | -0.255 | 183.886
0 | 1.257 | 0.00676 | -0.256 | 185.774
0.5 | 1.325 | 0.00711 | -0.256 | 186.297
1 | 1.393 | 0.00748 | -0.256 | 186.117
1.5 | 1.46 | 0.00786 | -0.257 | 185.695
2 | 1.527 | 0.00827 | -0.257 | 184.592
2.5 | 1.593 | 0.00883 | -0.257 | 180.263
3 | 1.656 | 0.01021 | -0.258 | 162.273
3.5 | 1.719 | 0.01093 | -0.258 | 157.222
4 | 1.779 | 0.01157 | -0.258 | 153.815
4.5 | 1.838 | 0.01225 | -0.259 | 150.02
5 | 1.894 | 0.01289 | -0.259 | 146.913
5.5 | 1.946 | 0.01363 | -0.259 | 142.751
6 | 1.995 | 0.01451 | -0.259 | 137.498
6.5 | 2.04 | 0.01538 | -0.26 | 132.612
7 | 2.078 | 0.01656 | -0.26 | 125.523
7.5 | 2.11 | 0.01769 | -0.26 | 119.326
8 | 2.133 | 0.01907 | -0.26 | 111.832
8.5 | 2.136 | 0.02064 | -0.26 | 103.479
9 | 2.113 | 0.01954 | -0.26 | 108.101
9.5 | 2.05 | 0.0261 | -0.259 | 78.573
10 | 1.738 | 0.03952 | -0.248 | 43.967
10.5 | 1.088 | 0.1024 | -0.152 | 10.629
11 | 1.124 | 0.09276 | -0.164 | 12.112
11.5 | 1.187 | 0.08728 | -0.194 | 13.596
12 | 1.169 | 0.11447 | -0.152 | 10.214
12.5 | 1.202 | 0.11872 | -0.161 | 10.126
13 | 1.241 | 0.12044 | -0.174 | 10.306
13.5 | 1.257 | 0.1381 | -0.163 | 9.102

## 144. Re 18M Mach 0.50 (2)
BIGFOIL.COM POLAR EXPORT
fx63137sm
FX 63-137 13.7% smoothed |  |  |  | Cl Max: | 2.4054 | at alpha= | 13 | deg
XFOIL ncrit=9 |  |  |  | L/D Max: | 216.839 | at alpha= | 0.5 | deg
Re: | 18000000 |  |  | Cd Min: | 0.07385 | at alpha= | 14 | deg
Mach: | 0.5 |  |  | Cl=0 at alpha= | -99 | deg
|  |  |  | @ Cl=0.1, Cd= | 0.00541
|  |  |  | @ Cl=0.4, Cd= | 0.00541
|  |  |  | @ Cl=0.6, Cd= | 0.00541
alpha (deg) | Cl | Cd | Cm | Cl/Cd
0 | 1.1446 | 0.00541 | -0.2507 | 211.5712
0.5 | 1.2143 | 0.0056 | -0.2507 | 216.8393
1 | 1.2811 | 0.00593 | -0.25 | 216.0371
1.5 | 1.3468 | 0.00633 | -0.249 | 212.7646
2 | 1.4094 | 0.00688 | -0.2472 | 204.8547
2.5 | 1.4746 | 0.0073 | -0.2458 | 202
3 | 1.5383 | 0.00778 | -0.2439 | 197.7249
3.5 | 1.5993 | 0.00837 | -0.2413 | 191.0753
4 | 1.6546 | 0.00917 | -0.2375 | 180.4362
4.5 | 1.7012 | 0.01009 | -0.2319 | 168.6026
5 | 1.745 | 0.0109 | -0.2257 | 160.0917
5.5 | 1.7962 | 0.01164 | -0.2206 | 154.3127
6 | 1.8463 | 0.01246 | -0.2153 | 148.1782
6.5 | 1.8969 | 0.01335 | -0.2101 | 142.0899
7 | 1.9453 | 0.01443 | -0.2044 | 134.8094
7.5 | 1.9951 | 0.01557 | -0.199 | 128.1374
8 | 2.0377 | 0.01715 | -0.1927 | 118.8163
8.5 | 2.0837 | 0.0188 | -0.187 | 110.8351
9 | 2.1284 | 0.02072 | -0.1814 | 102.722
9.5 | 2.169 | 0.02313 | -0.1755 | 93.7743
10 | 2.2072 | 0.02595 | -0.1698 | 85.0559
10.5 | 2.2468 | 0.02899 | -0.1644 | 77.5026
11 | 2.2852 | 0.03238 | -0.1592 | 70.5744
11.5 | 2.3204 | 0.03624 | -0.154 | 64.0287
12 | 2.3484 | 0.04097 | -0.1489 | 57.32
12.5 | 2.3773 | 0.04596 | -0.1441 | 51.7254
13 | 2.4054 | 0.05139 | -0.1397 | 46.8068
14 | 2.3459 | 0.07385 | -0.1345 | 31.7657

## 145. Re 20M Mach 0.00 (1)
BIGFOIL.COM POLAR EXPORT
fx63137sm
FX 63-137 13.7% smoothed |  |  |  | Cl Max: | 2.22 | at alpha= | 12.5 | deg
JavaFoil+Calcfoil stall+Eppler ext transition |  |  |  | L/D Max: | 187.366 | at alpha= | 2 | deg
Re: | 20000000 |  |  | Cd Min: | 0.00402 | at alpha= | -6 | deg
Mach: | 0 |  |  | Cl=0 at alpha= | -9.0189 | deg
|  |  |  | @ Cl=0.1, Cd= | 0.00533
|  |  |  | @ Cl=0.4, Cd= | 0.0040606
|  |  |  | @ Cl=0.6, Cd= | 0.0048442
alpha (deg) | Cl | Cd | Cm | Cl/Cd
-20 | -0.396 | 0.14547 | -0.111 | -2.72
-19.5 | -0.4 | 0.14237 | -0.108 | -2.808
-19 | -0.405 | 0.13163 | -0.114 | -3.076
-18.5 | -0.408 | 0.12598 | -0.115 | -3.236
-18 | -0.409 | 0.11929 | -0.117 | -3.43
-17.5 | -0.41 | 0.11022 | -0.122 | -3.719
-17 | -0.406 | 0.10774 | -0.119 | -3.771
-16.5 | -0.404 | 0.09826 | -0.126 | -4.11
-16 | -0.399 | 0.08865 | -0.133 | -4.505
-15.5 | -0.393 | 0.07861 | -0.141 | -5
-15 | -0.384 | 0.06868 | -0.148 | -5.595
-14.5 | -0.375 | 0.05591 | -0.158 | -6.708
-14 | -0.364 | 0.04299 | -0.168 | -8.457
-13.5 | -0.348 | 0.032 | -0.176 | -10.881
-13 | -0.326 | 0.02531 | -0.182 | -12.891
-12.5 | -0.299 | 0.02031 | -0.186 | -14.745
-12 | -0.268 | 0.01666 | -0.19 | -16.091
-11.5 | -0.233 | 0.01325 | -0.194 | -17.556
-11 | -0.192 | 0.01113 | -0.197 | -17.248
-10.5 | -0.148 | 0.0092 | -0.2 | -16.112
-10 | -0.101 | 0.00799 | -0.202 | -12.634
-9.5 | -0.051 | 0.00691 | -0.205 | -7.329
-9 | 0.002 | 0.00615 | -0.207 | 0.391
-8.5 | 0.058 | 0.00554 | -0.21 | 10.48
-8 | 0.116 | 0.00525 | -0.212 | 22.124
-7.5 | 0.176 | 0.00509 | -0.213 | 34.468
-7 | 0.236 | 0.00475 | -0.214 | 49.687
-6.5 | 0.297 | 0.00471 | -0.215 | 63.058
-6 | 0.358 | 0.00402 | -0.215 | 89.123
-5.5 | 0.42 | 0.00408 | -0.216 | 103.037
-5 | 0.482 | 0.00462 | -0.217 | 104.498
-4.5 | 0.545 | 0.00472 | -0.217 | 115.323
-4 | 0.607 | 0.00486 | -0.218 | 124.889
-3.5 | 0.669 | 0.00502 | -0.218 | 133.404
-3 | 0.733 | 0.00514 | -0.219 | 142.645
-2.5 | 0.794 | 0.00525 | -0.219 | 151.228
-2 | 0.854 | 0.00539 | -0.22 | 158.565
-1.5 | 0.911 | 0.00552 | -0.22 | 164.962
-1 | 0.971 | 0.00565 | -0.221 | 171.869
-0.5 | 1.031 | 0.00585 | -0.221 | 176.419
0 | 1.091 | 0.00606 | -0.221 | 180.134
0.5 | 1.151 | 0.00632 | -0.222 | 182.252
1 | 1.21 | 0.00653 | -0.222 | 185.414
1.5 | 1.27 | 0.00681 | -0.222 | 186.47
2 | 1.328 | 0.00709 | -0.223 | 187.366
2.5 | 1.387 | 0.00747 | -0.223 | 185.621
3 | 1.444 | 0.00826 | -0.223 | 174.811
3.5 | 1.501 | 0.00882 | -0.224 | 170.249
4 | 1.557 | 0.00914 | -0.224 | 170.47
4.5 | 1.613 | 0.00955 | -0.224 | 168.926
5 | 1.668 | 0.00995 | -0.224 | 167.606
5.5 | 1.722 | 0.0104 | -0.225 | 165.561
6 | 1.775 | 0.01079 | -0.225 | 164.493
6.5 | 1.827 | 0.01128 | -0.225 | 162.013
7 | 1.878 | 0.01174 | -0.225 | 159.939
7.5 | 1.928 | 0.01228 | -0.225 | 156.998
8 | 1.977 | 0.01278 | -0.225 | 154.637
8.5 | 2.023 | 0.01337 | -0.226 | 151.27
9 | 2.068 | 0.01393 | -0.226 | 148.456
9.5 | 2.111 | 0.01448 | -0.226 | 145.833
10 | 2.148 | 0.01518 | -0.226 | 141.545
10.5 | 2.173 | 0.01592 | -0.226 | 136.521
11 | 2.193 | 0.01661 | -0.226 | 132.028
11.5 | 2.208 | 0.01755 | -0.226 | 125.821
12 | 2.217 | 0.01978 | -0.226 | 112.045
12.5 | 2.22 | 0.02162 | -0.226 | 102.685
13 | 2.217 | 0.02277 | -0.226 | 97.364
13.5 | 2.208 | 0.02416 | -0.226 | 91.371
14 | 2.184 | 0.02176 | -0.225 | 100.344
14.5 | 2.157 | 0.02322 | -0.224 | 92.915
15 | 2.12 | 0.02715 | -0.223 | 78.091
15.5 | 2.067 | 0.02954 | -0.22 | 69.962
16 | 2.02 | 0.03175 | -0.218 | 63.603
16.5 | 1.971 | 0.03418 | -0.217 | 57.662
17 | 1.919 | 0.03699 | -0.215 | 51.876
17.5 | 1.866 | 0.03961 | -0.214 | 47.115

## 146. Re 20M Mach 0.00 (2)
BIGFOIL.COM POLAR EXPORT
fx63137sm
FX 63-137 13.7% smoothed |  |  |  | Cl Max: | 2.296 | at alpha= | 19 | deg
XFOIL ncrit=9 |  |  |  | L/D Max: | 189.668 | at alpha= | 0 | deg
Re: | 20000000 |  |  | Cd Min: | 0.07691 | at alpha= | 20 | deg
Mach: | 0 |  |  | Cl=0 at alpha= | -8.1888 | deg
|  |  |  | @ Cl=0.1, Cd= | 0.005603
|  |  |  | @ Cl=0.4, Cd= | 0.0051634
|  |  |  | @ Cl=0.6, Cd= | 0.00512
alpha (deg) | Cl | Cd | Cm | Cl/Cd
-20 | -1.173 | 0.0423 | -0.1498 | -27.7305
-19.5 | -1.1857 | 0.03327 | -0.1598 | -35.6387
-19 | -1.204 | 0.02817 | -0.1595 | -42.7405
-18.5 | -1.1877 | 0.02357 | -0.1644 | -50.3903
-18 | -1.1603 | 0.01984 | -0.1692 | -58.4829
-17.5 | -1.1104 | 0.0157 | -0.1792 | -70.7261
-17 | -1.0544 | 0.0135 | -0.1853 | -78.1037
-16.5 | -0.9882 | 0.01233 | -0.1898 | -80.146
-16 | -0.8844 | 0.01142 | -0.2013 | -77.4431
-15.5 | -0.8428 | 0.01095 | -0.1997 | -76.968
-15 | -0.7911 | 0.01041 | -0.1999 | -75.9942
-14.5 | -0.7372 | 0.0099 | -0.2003 | -74.4646
-14 | -0.6819 | 0.0094 | -0.2009 | -72.5426
-13.5 | -0.6254 | 0.00897 | -0.2015 | -69.7213
-13 | -0.5683 | 0.00856 | -0.2023 | -66.3902
-12.5 | -0.5107 | 0.00818 | -0.203 | -62.4328
-12 | -0.4528 | 0.00786 | -0.2036 | -57.6081
-11.5 | -0.3942 | 0.00753 | -0.2044 | -52.3506
-11 | -0.3352 | 0.00722 | -0.2052 | -46.4266
-10.5 | -0.2761 | 0.00694 | -0.206 | -39.7839
-10 | -0.2169 | 0.00668 | -0.2067 | -32.4701
-9.5 | -0.1567 | 0.00636 | -0.2077 | -24.6384
-9 | -0.0967 | 0.0061 | -0.2086 | -15.8525
-8.5 | -0.0371 | 0.00592 | -0.2093 | -6.2669
-8 | 0.0225 | 0.00577 | -0.21 | 3.8995
-7.5 | 0.0823 | 0.00564 | -0.2108 | 14.5922
-6.5 | 0.2019 | 0.00539 | -0.2122 | 37.4583
-6 | 0.2616 | 0.00528 | -0.2129 | 49.5455
-5.5 | 0.321 | 0.00522 | -0.2135 | 61.4943
-5 | 0.3803 | 0.00518 | -0.2141 | 73.417
-4.5 | 0.4397 | 0.00513 | -0.2146 | 85.7115
-4 | 0.4987 | 0.00512 | -0.2152 | 97.4023
-3.5 | 0.5576 | 0.00512 | -0.2157 | 108.9062
-3 | 0.6165 | 0.00512 | -0.2162 | 120.4102
-2.5 | 0.6754 | 0.00513 | -0.2167 | 131.6569
-2 | 0.7345 | 0.00512 | -0.2173 | 143.457
-1.5 | 0.7937 | 0.00511 | -0.2179 | 155.3229
-1 | 0.8526 | 0.00512 | -0.2185 | 166.5234
-0.5 | 0.913 | 0.00504 | -0.2196 | 181.1508
0 | 0.9711 | 0.00512 | -0.2201 | 189.668
0.5 | 1.0253 | 0.00548 | -0.2198 | 187.0985
1 | 1.0792 | 0.00587 | -0.2194 | 183.8501
1.5 | 1.1351 | 0.00609 | -0.2194 | 186.3875
2 | 1.1906 | 0.00633 | -0.2193 | 188.0885
2.5 | 1.2455 | 0.0066 | -0.2191 | 188.7121
3 | 1.3003 | 0.00687 | -0.219 | 189.2722
3.5 | 1.3538 | 0.00722 | -0.2185 | 187.5069
4 | 1.4058 | 0.00766 | -0.2178 | 183.5248
4.5 | 1.4577 | 0.0081 | -0.2171 | 179.963
5 | 1.5099 | 0.0085 | -0.2165 | 177.6353
5.5 | 1.5617 | 0.00889 | -0.2158 | 175.6693
6 | 1.6139 | 0.00923 | -0.2152 | 174.8537
6.5 | 1.6653 | 0.00959 | -0.2145 | 173.6496
7 | 1.7172 | 0.0099 | -0.2139 | 173.4545
7.5 | 1.7674 | 0.0103 | -0.213 | 171.5922
8 | 1.8179 | 0.01064 | -0.2122 | 170.8553
8.5 | 1.8673 | 0.01102 | -0.2112 | 169.4465
9 | 1.9148 | 0.01148 | -0.2099 | 166.7944
9.5 | 1.9624 | 0.01189 | -0.2087 | 165.0463
10 | 2.0062 | 0.01247 | -0.2067 | 160.8821
10.5 | 2.0496 | 0.01299 | -0.2047 | 157.7829
11 | 2.0797 | 0.01368 | -0.2 | 152.0249
11.5 | 2.1099 | 0.01445 | -0.1955 | 146.0138
12 | 2.1413 | 0.01527 | -0.1915 | 140.2292
12.5 | 2.1677 | 0.01641 | -0.1867 | 132.0963
13 | 2.1889 | 0.01792 | -0.1815 | 122.1484
13.5 | 2.1984 | 0.02022 | -0.1748 | 108.724
14 | 2.2115 | 0.02259 | -0.1694 | 97.8973
15.5 | 2.2492 | 0.03076 | -0.1559 | 73.1209
16 | 2.2605 | 0.03413 | -0.1523 | 66.2321
16.5 | 2.2713 | 0.03773 | -0.1492 | 60.1988
17 | 2.2813 | 0.04166 | -0.1464 | 54.76
17.5 | 2.2859 | 0.0464 | -0.1439 | 49.2651
18 | 2.2913 | 0.0513 | -0.1418 | 44.6647
18.5 | 2.2942 | 0.05678 | -0.1402 | 40.4051
19 | 2.296 | 0.06259 | -0.139 | 36.6832
19.5 | 2.2908 | 0.06965 | -0.1382 | 32.8902
20 | 2.2859 | 0.07691 | -0.138 | 29.7218

## 147. Re 20M Mach 0.10 (1)
BIGFOIL.COM POLAR EXPORT
fx63137sm
FX 63-137 13.7% smoothed |  |  |  | Cl Max: | 2.216 | at alpha= | 12 | deg
JavaFoil+Calcfoil stall+Eppler ext transition |  |  |  | L/D Max: | 187.104 | at alpha= | 2 | deg
Re: | 20000000 |  |  | Cd Min: | 0.00398 | at alpha= | -6 | deg
Mach: | 0.1 |  |  | Cl=0 at alpha= | -9.0189 | deg
|  |  |  | @ Cl=0.1, Cd= | 0.0053993
|  |  |  | @ Cl=0.4, Cd= | 0.004051
|  |  |  | @ Cl=0.6, Cd= | 0.0048646
alpha (deg) | Cl | Cd | Cm | Cl/Cd
-20 | -0.36 | 0.15069 | -0.106 | -2.391
-19.5 | -0.368 | 0.14496 | -0.106 | -2.535
-19 | -0.374 | 0.13729 | -0.108 | -2.724
-18.5 | -0.379 | 0.13102 | -0.109 | -2.893
-18 | -0.384 | 0.12156 | -0.115 | -3.158
-17.5 | -0.388 | 0.11085 | -0.122 | -3.499
-17 | -0.386 | 0.10963 | -0.118 | -3.524
-16.5 | -0.384 | 0.10399 | -0.119 | -3.695
-16 | -0.383 | 0.09192 | -0.13 | -4.166
-15.5 | -0.377 | 0.08528 | -0.134 | -4.42
-15 | -0.368 | 0.0781 | -0.138 | -4.717
-14.5 | -0.361 | 0.06446 | -0.15 | -5.6
-14 | -0.351 | 0.05099 | -0.162 | -6.881
-13.5 | -0.338 | 0.03832 | -0.172 | -8.811
-13 | -0.32 | 0.02803 | -0.18 | -11.406
-12.5 | -0.295 | 0.02217 | -0.185 | -13.298
-12 | -0.265 | 0.01788 | -0.19 | -14.823
-11.5 | -0.23 | 0.01436 | -0.193 | -16.044
-11 | -0.191 | 0.0117 | -0.197 | -16.314
-10.5 | -0.148 | 0.00937 | -0.201 | -15.777
-10 | -0.101 | 0.00823 | -0.203 | -12.228
-9.5 | -0.051 | 0.00709 | -0.205 | -7.132
-9 | 0.002 | 0.00644 | -0.207 | 0.372
-8.5 | 0.058 | 0.00566 | -0.21 | 10.268
-8 | 0.116 | 0.0053 | -0.213 | 21.941
-7.5 | 0.176 | 0.00511 | -0.214 | 34.468
-7 | 0.237 | 0.00478 | -0.215 | 49.589
-6.5 | 0.298 | 0.00473 | -0.216 | 63.074
-6 | 0.36 | 0.00398 | -0.216 | 90.481
-5.5 | 0.422 | 0.00409 | -0.217 | 103.224
-5 | 0.485 | 0.00463 | -0.218 | 104.766
-4.5 | 0.547 | 0.00473 | -0.218 | 115.642
-4 | 0.61 | 0.00489 | -0.219 | 124.796
-3.5 | 0.672 | 0.00506 | -0.219 | 132.964
-3 | 0.737 | 0.00512 | -0.22 | 144.015
-2.5 | 0.798 | 0.00523 | -0.22 | 152.643
-2 | 0.859 | 0.0054 | -0.221 | 159.091
-1.5 | 0.916 | 0.00554 | -0.221 | 165.238
-1 | 0.976 | 0.0057 | -0.222 | 171.364
-0.5 | 1.036 | 0.00587 | -0.222 | 176.618
0 | 1.097 | 0.00609 | -0.222 | 180.208
0.5 | 1.157 | 0.00635 | -0.223 | 182.266
1 | 1.216 | 0.00653 | -0.223 | 186.155
1.5 | 1.276 | 0.00685 | -0.223 | 186.286
2 | 1.335 | 0.00713 | -0.224 | 187.104
2.5 | 1.393 | 0.00752 | -0.224 | 185.411
3 | 1.451 | 0.00833 | -0.224 | 174.233
3.5 | 1.508 | 0.00883 | -0.225 | 170.852
4 | 1.565 | 0.00918 | -0.225 | 170.493
4.5 | 1.621 | 0.00958 | -0.225 | 169.114
5 | 1.676 | 0.00999 | -0.225 | 167.796
5.5 | 1.73 | 0.01044 | -0.226 | 165.634
6 | 1.783 | 0.01092 | -0.226 | 163.268
6.5 | 1.835 | 0.01133 | -0.226 | 161.89
7 | 1.886 | 0.0119 | -0.226 | 158.426
7.5 | 1.936 | 0.0124 | -0.226 | 156.073
8 | 1.985 | 0.01289 | -0.227 | 153.989
8.5 | 2.031 | 0.01349 | -0.227 | 150.541
9 | 2.075 | 0.01406 | -0.227 | 147.572
9.5 | 2.118 | 0.01463 | -0.227 | 144.804
10 | 2.155 | 0.01537 | -0.227 | 140.232
10.5 | 2.179 | 0.01613 | -0.227 | 135.024
11 | 2.197 | 0.01686 | -0.227 | 130.33
11.5 | 2.209 | 0.01772 | -0.227 | 124.708
12 | 2.216 | 0.02033 | -0.227 | 108.966
12.5 | 2.216 | 0.02198 | -0.227 | 100.78
13 | 2.209 | 0.02331 | -0.227 | 94.79
13.5 | 2.196 | 0.02493 | -0.227 | 88.089
14 | 2.165 | 0.02227 | -0.226 | 97.21
14.5 | 2.131 | 0.02657 | -0.225 | 80.212
15 | 2.082 | 0.02827 | -0.223 | 73.664
15.5 | 2.03 | 0.03051 | -0.22 | 66.547
16 | 1.977 | 0.03301 | -0.219 | 59.89
16.5 | 1.922 | 0.03577 | -0.217 | 53.74
17 | 1.865 | 0.03883 | -0.216 | 48.017

## 148. Re 20M Mach 0.10 (2)
BIGFOIL.COM POLAR EXPORT
fx63137sm
FX 63-137 13.7% smoothed |  |  |  | Cl Max: | 2.2152 | at alpha= | 14 | deg
XFOIL ncrit=9 |  |  |  | L/D Max: | 190.781 | at alpha= | 0 | deg
Re: | 20000000 |  |  | Cd Min: | 0.06435 | at alpha= | -20 | deg
Mach: | 0.1 |  |  | Cl=0 at alpha= | -8.1703 | deg
|  |  |  | @ Cl=0.1, Cd= | 0.0056204
|  |  |  | @ Cl=0.4, Cd= | 0.0051746
|  |  |  | @ Cl=0.6, Cd= | 0.0051267
alpha (deg) | Cl | Cd | Cm | Cl/Cd
-20 | -1.0351 | 0.06435 | -0.1336 | -16.0855
-19.5 | -1.1301 | 0.04363 | -0.1529 | -25.9019
-18.5 | -1.1635 | 0.0296 | -0.1615 | -39.3074
-18 | -1.149 | 0.02428 | -0.1676 | -47.3229
-17.5 | -1.123 | 0.02019 | -0.1728 | -55.6216
-17 | -1.0781 | 0.01616 | -0.1811 | -66.7141
-16.5 | -1.0097 | 0.01364 | -0.1898 | -74.0249
-16 | -0.8905 | 0.01198 | -0.2049 | -74.3322
-15.5 | -0.8568 | 0.0115 | -0.2019 | -74.5043
-15 | -0.8047 | 0.01083 | -0.202 | -74.3029
-14.5 | -0.7501 | 0.01024 | -0.2024 | -73.252
-14 | -0.6939 | 0.00969 | -0.2028 | -71.6099
-13.5 | -0.6366 | 0.00921 | -0.2034 | -69.1205
-13 | -0.5785 | 0.00876 | -0.204 | -66.0388
-12.5 | -0.5199 | 0.00835 | -0.2046 | -62.2635
-12 | -0.4611 | 0.00801 | -0.2052 | -57.5655
-11.5 | -0.4016 | 0.00765 | -0.2058 | -52.4967
-11 | -0.3417 | 0.00732 | -0.2066 | -46.6803
-10.5 | -0.2818 | 0.00702 | -0.2073 | -40.1425
-9.5 | -0.161 | 0.00644 | -0.2089 | -25
-9 | -0.1001 | 0.00615 | -0.2098 | -16.2764
-8.5 | -0.0397 | 0.00595 | -0.2105 | -6.6723
-8 | 0.0205 | 0.0058 | -0.2112 | 3.5345
-7.5 | 0.0809 | 0.00566 | -0.2119 | 14.2933
-6.5 | 0.2016 | 0.00541 | -0.2132 | 37.2643
-6 | 0.2619 | 0.0053 | -0.2139 | 49.4151
-5.5 | 0.3218 | 0.00523 | -0.2145 | 61.5296
-5 | 0.3816 | 0.00519 | -0.2151 | 73.526
-4.5 | 0.4415 | 0.00514 | -0.2157 | 85.8949
-4 | 0.5009 | 0.00513 | -0.2162 | 97.6413
-3.5 | 0.5603 | 0.00512 | -0.2167 | 109.4336
-3 | 0.6196 | 0.00513 | -0.2172 | 120.7797
-2.5 | 0.6789 | 0.00513 | -0.2177 | 132.3392
-2 | 0.7384 | 0.00512 | -0.2183 | 144.2188
-1.5 | 0.798 | 0.00512 | -0.219 | 155.8594
-1 | 0.8574 | 0.00512 | -0.2196 | 167.4609
-0.5 | 0.9181 | 0.00505 | -0.2206 | 181.802
0 | 0.9768 | 0.00512 | -0.2212 | 190.7812
0.5 | 1.0314 | 0.00548 | -0.2209 | 188.2117
1 | 1.0856 | 0.00586 | -0.2204 | 185.256
1.5 | 1.1417 | 0.0061 | -0.2204 | 187.1639
2 | 1.1977 | 0.00634 | -0.2203 | 188.9117
2.5 | 1.2529 | 0.00662 | -0.2201 | 189.2598
3 | 1.308 | 0.00689 | -0.2199 | 189.8403
3.5 | 1.3618 | 0.00725 | -0.2194 | 187.8345
4 | 1.4142 | 0.0077 | -0.2186 | 183.6623
4.5 | 1.4663 | 0.00815 | -0.2179 | 179.9141
5 | 1.5188 | 0.00856 | -0.2172 | 177.4299
5.5 | 1.5709 | 0.00897 | -0.2164 | 175.1282
6 | 1.6236 | 0.0093 | -0.2158 | 174.5806
6.5 | 1.6754 | 0.00967 | -0.215 | 173.2575
7 | 1.7277 | 0.00999 | -0.2143 | 172.9429
7.5 | 1.7782 | 0.0104 | -0.2133 | 170.9808
8 | 1.8291 | 0.01074 | -0.2124 | 170.3073
8.5 | 1.8785 | 0.01115 | -0.2113 | 168.4753
9 | 1.9264 | 0.01161 | -0.2098 | 165.9259
9.5 | 1.974 | 0.01204 | -0.2084 | 163.9535
10 | 2.0176 | 0.01264 | -0.2062 | 159.6203
10.5 | 2.0574 | 0.01315 | -0.2032 | 156.4563
11 | 2.0859 | 0.01391 | -0.198 | 149.9569
11.5 | 2.1179 | 0.01473 | -0.1938 | 143.7814
12 | 2.15 | 0.01561 | -0.1897 | 137.7322
12.5 | 2.1756 | 0.01685 | -0.1848 | 129.1157
13 | 2.196 | 0.01846 | -0.1793 | 118.9599
13.5 | 2.2033 | 0.02102 | -0.1724 | 104.8192
14 | 2.2152 | 0.02362 | -0.167 | 93.7849

## 149. Re 20M Mach 0.25 (1)
BIGFOIL.COM POLAR EXPORT
fx63137sm
FX 63-137 13.7% smoothed |  |  |  | Cl Max: | 2.206 | at alpha= | 11 | deg
JavaFoil+Calcfoil stall+Eppler ext transition |  |  |  | L/D Max: | 187.587 | at alpha= | 2 | deg
Re: | 20000000 |  |  | Cd Min: | 0.00406 | at alpha= | -5.5 | deg
Mach: | 0.25 |  |  | Cl=0 at alpha= | -9.0192 | deg
|  |  |  | @ Cl=0.1, Cd= | 0.0058785
|  |  |  | @ Cl=0.4, Cd= | 0.0044052
|  |  |  | @ Cl=0.6, Cd= | 0.00463
alpha (deg) | Cl | Cd | Cm | Cl/Cd
-19.5 | -0.062 | 0.14959 | -0.109 | -0.412
-19 | -0.059 | 0.14448 | -0.108 | -0.406
-18.5 | -0.056 | 0.13834 | -0.11 | -0.403
-18 | -0.137 | 0.13007 | -0.111 | -1.054
-17.5 | -0.174 | 0.12758 | -0.108 | -1.362
-17 | -0.203 | 0.12197 | -0.107 | -1.661
-16.5 | -0.226 | 0.11495 | -0.108 | -1.969
-16 | -0.245 | 0.10828 | -0.11 | -2.267
-15.5 | -0.26 | 0.10244 | -0.112 | -2.539
-15 | -0.27 | 0.09469 | -0.117 | -2.854
-14.5 | -0.276 | 0.08644 | -0.124 | -3.195
-14 | -0.276 | 0.08042 | -0.128 | -3.436
-13.5 | -0.272 | 0.0727 | -0.136 | -3.741
-13 | -0.265 | 0.06009 | -0.151 | -4.409
-12.5 | -0.248 | 0.05745 | -0.151 | -4.309
-12 | -0.231 | 0.0428 | -0.168 | -5.4
-11.5 | -0.214 | 0.02096 | -0.191 | -10.234
-11 | -0.182 | 0.01529 | -0.198 | -11.888
-10.5 | -0.142 | 0.01309 | -0.201 | -10.841
-10 | -0.098 | 0.01005 | -0.205 | -9.788
-9.5 | -0.05 | 0.00845 | -0.208 | -5.907
-9 | 0.002 | 0.00722 | -0.211 | 0.331
-8.5 | 0.058 | 0.00627 | -0.214 | 9.274
-8 | 0.117 | 0.00572 | -0.216 | 20.427
-7.5 | 0.178 | 0.00529 | -0.219 | 33.718
-7 | 0.241 | 0.00509 | -0.221 | 47.332
-6.5 | 0.305 | 0.0048 | -0.222 | 63.469
-6 | 0.368 | 0.00474 | -0.222 | 77.737
-5.5 | 0.433 | 0.00406 | -0.223 | 106.486
-5 | 0.497 | 0.00416 | -0.223 | 119.622
-4.5 | 0.562 | 0.00425 | -0.224 | 132.248
-4 | 0.626 | 0.00489 | -0.225 | 128.077
-3.5 | 0.691 | 0.00507 | -0.225 | 136.215
-3 | 0.757 | 0.00519 | -0.226 | 145.783
-2.5 | 0.82 | 0.00527 | -0.226 | 155.513
-2 | 0.882 | 0.00545 | -0.227 | 161.834
-1.5 | 0.941 | 0.00558 | -0.227 | 168.61
-1 | 1.003 | 0.00577 | -0.228 | 173.796
-0.5 | 1.064 | 0.00596 | -0.228 | 178.743
0 | 1.127 | 0.00619 | -0.229 | 181.935
0.5 | 1.188 | 0.00645 | -0.229 | 184.163
1 | 1.249 | 0.00668 | -0.229 | 187.012
1.5 | 1.31 | 0.00702 | -0.23 | 186.709
2 | 1.371 | 0.00731 | -0.23 | 187.587
2.5 | 1.431 | 0.0077 | -0.23 | 185.725
3 | 1.49 | 0.00872 | -0.231 | 170.805
3.5 | 1.548 | 0.00915 | -0.231 | 169.132
4 | 1.606 | 0.00952 | -0.231 | 168.68
4.5 | 1.663 | 0.01 | -0.231 | 166.239
5 | 1.718 | 0.01043 | -0.232 | 164.712
5.5 | 1.773 | 0.01096 | -0.232 | 161.792
6 | 1.826 | 0.01138 | -0.232 | 160.534
6.5 | 1.878 | 0.01195 | -0.232 | 157.258
7 | 1.929 | 0.01253 | -0.232 | 153.966
7.5 | 1.979 | 0.013 | -0.233 | 152.173
8 | 2.027 | 0.01366 | -0.233 | 148.412
8.5 | 2.071 | 0.01428 | -0.233 | 145.1
9 | 2.114 | 0.01504 | -0.233 | 140.501
9.5 | 2.154 | 0.01559 | -0.233 | 138.152
10 | 2.185 | 0.01654 | -0.233 | 132.119
10.5 | 2.2 | 0.01735 | -0.233 | 126.77
11 | 2.206 | 0.01848 | -0.233 | 119.329
11.5 | 2.203 | 0.0211 | -0.233 | 104.386
12 | 2.19 | 0.02332 | -0.233 | 93.903
12.5 | 2.158 | 0.02101 | -0.232 | 102.723
13 | 2.119 | 0.02269 | -0.232 | 93.401
13.5 | 2.063 | 0.02768 | -0.23 | 74.509
14 | 1.985 | 0.03002 | -0.228 | 66.124
14.5 | 1.904 | 0.03299 | -0.225 | 57.711
15 | 1.817 | 0.0363 | -0.223 | 50.051
15.5 | 1.724 | 0.03977 | -0.221 | 43.336
16 | 1.622 | 0.04395 | -0.219 | 36.903

## 150. Re 20M Mach 0.25 (2)
BIGFOIL.COM POLAR EXPORT
fx63137sm
FX 63-137 13.7% smoothed |  |  |  | Cl Max: | 2.2345 | at alpha= | 13.5 | deg
XFOIL ncrit=9 |  |  |  | L/D Max: | 196.953 | at alpha= | 0 | deg
Re: | 20000000 |  |  | Cd Min: | 0.18708 | at alpha= | -19.5 | deg
Mach: | 0.25 |  |  | Cl=0 at alpha= | -8.0644 | deg
|  |  |  | @ Cl=0.1, Cd= | 0.0057325
|  |  |  | @ Cl=0.4, Cd= | 0.005225
|  |  |  | @ Cl=0.6, Cd= | 0.005144
alpha (deg) | Cl | Cd | Cm | Cl/Cd
-19.5 | -0.3338 | 0.18708 | -0.0687 | -1.7843
-19 | -0.3037 | 0.18247 | -0.0739 | -1.6644
-17 | -0.7473 | 0.07382 | -0.1335 | -10.1233
-16.5 | -0.8543 | 0.05211 | -0.1528 | -16.3942
-15.5 | -0.912 | 0.02866 | -0.1792 | -31.8214
-15 | -0.9149 | 0.02095 | -0.1888 | -43.6706
-14.5 | -0.8211 | 0.01505 | -0.209 | -54.5581
-14 | -0.7616 | 0.01286 | -0.2127 | -59.2224
-13.5 | -0.7022 | 0.01151 | -0.2134 | -61.0078
-13 | -0.6398 | 0.01053 | -0.2136 | -60.7597
-12.5 | -0.5761 | 0.0097 | -0.2138 | -59.3918
-12 | -0.5117 | 0.00912 | -0.2139 | -56.1075
-11.5 | -0.4468 | 0.00853 | -0.2141 | -52.3798
-11 | -0.3814 | 0.00804 | -0.2144 | -47.4378
-10.5 | -0.3163 | 0.00761 | -0.2148 | -41.5637
-10 | -0.2514 | 0.00724 | -0.2151 | -34.7238
-9.5 | -0.1863 | 0.00689 | -0.2156 | -27.0392
-9 | -0.121 | 0.00652 | -0.2162 | -18.5583
-8.5 | -0.0561 | 0.00622 | -0.2168 | -9.0193
-8 | 0.0083 | 0.00598 | -0.2174 | 1.388
-7.5 | 0.0726 | 0.00579 | -0.2179 | 12.5389
-6 | 0.2631 | 0.00539 | -0.2196 | 48.8126
-5.5 | 0.3261 | 0.00529 | -0.2202 | 61.6446
-4.5 | 0.4512 | 0.00518 | -0.2213 | 87.1042
-4 | 0.5132 | 0.00515 | -0.2218 | 99.6505
-3.5 | 0.5751 | 0.00514 | -0.2223 | 111.8872
-3 | 0.6366 | 0.00515 | -0.2227 | 123.6117
-2.5 | 0.6981 | 0.00517 | -0.2232 | 135.029
-1.5 | 0.8218 | 0.00515 | -0.2245 | 159.5728
-1 | 0.8835 | 0.00516 | -0.2251 | 171.2209
-0.5 | 0.9466 | 0.00509 | -0.2262 | 185.9725
0 | 1.0084 | 0.00512 | -0.2269 | 196.9531
0.5 | 1.0655 | 0.00544 | -0.2266 | 195.864
1 | 1.1213 | 0.00586 | -0.2261 | 191.3481
1.5 | 1.1785 | 0.00618 | -0.2258 | 190.6958
2 | 1.237 | 0.0064 | -0.2257 | 193.2812
2.5 | 1.2936 | 0.00675 | -0.2252 | 191.6444
3 | 1.3508 | 0.00704 | -0.2248 | 191.875
3.5 | 1.4065 | 0.00743 | -0.2241 | 189.3001
4 | 1.4604 | 0.00793 | -0.223 | 184.1614
4.5 | 1.5139 | 0.00844 | -0.2218 | 179.372
5 | 1.5677 | 0.00892 | -0.2207 | 175.7511
5.5 | 1.6216 | 0.00936 | -0.2195 | 173.2479
6 | 1.6762 | 0.00974 | -0.2185 | 172.0945
6.5 | 1.7305 | 0.01011 | -0.2173 | 171.1672
7 | 1.7838 | 0.01052 | -0.216 | 169.5627
7.5 | 1.8363 | 0.01095 | -0.2144 | 167.6986
8 | 1.8884 | 0.01136 | -0.2128 | 166.2324
8.5 | 1.9374 | 0.01189 | -0.2105 | 162.9437
9 | 1.9849 | 0.01238 | -0.2079 | 160.3312
9.5 | 2.022 | 0.01295 | -0.2032 | 156.139
10 | 2.0585 | 0.01368 | -0.1986 | 150.4751
10.5 | 2.0972 | 0.0144 | -0.1944 | 145.6389
11 | 2.1301 | 0.01545 | -0.1895 | 137.8706
11.5 | 2.1637 | 0.01655 | -0.1848 | 130.7372
12 | 2.1916 | 0.01803 | -0.1796 | 121.553
12.5 | 2.2143 | 0.01989 | -0.174 | 111.3273
13 | 2.232 | 0.02228 | -0.1682 | 100.1795
13.5 | 2.2345 | 0.02599 | -0.1615 | 85.9754
14 | 2.2327 | 0.0306 | -0.1555 | 72.9641

## 151. Re 20M Mach 0.50 (1)
BIGFOIL.COM POLAR EXPORT
fx63137sm
FX 63-137 13.7% smoothed |  |  |  | Cl Max: | 2.136 | at alpha= | 8.5 | deg
JavaFoil+Calcfoil stall+Eppler ext transition |  |  |  | L/D Max: | 189.972 | at alpha= | -2.5 | deg
Re: | 20000000 |  |  | Cd Min: | 0.00443 | at alpha= | -4 | deg
Mach: | 0.5 |  |  | Cl=0 at alpha= | -9.0179 | deg
|  |  |  | @ Cl=0.1, Cd= | 0.011129
|  |  |  | @ Cl=0.4, Cd= | 0.0056019
|  |  |  | @ Cl=0.6, Cd= | 0.0048665
alpha (deg) | Cl | Cd | Cm | Cl/Cd
-20 | -0.606 | 0.16273 | -0.131 | -3.726
-19.5 | -0.578 | 0.16864 | -0.129 | -3.43
-19 | -0.552 | 0.15215 | -0.13 | -3.625
-18.5 | -0.525 | 0.14234 | -0.131 | -3.685
-18 | -0.498 | 0.1309 | -0.132 | -3.801
-17.5 | -0.47 | 0.12729 | -0.131 | -3.692
-17 | -0.442 | 0.12776 | -0.127 | -3.456
-16.5 | -0.415 | 0.1149 | -0.133 | -3.615
-16 | -0.395 | 0.08939 | -0.156 | -4.414
-15.5 | -0.372 | 0.07417 | -0.17 | -5.021
-15 | -0.332 | 0.10022 | -0.129 | -3.312
-14.5 | -0.305 | 0.092 | -0.135 | -3.319
-14 | -0.28 | 0.08081 | -0.147 | -3.461
-13.5 | -0.256 | 0.06747 | -0.164 | -3.788
-13 | -0.236 | 0.04508 | -0.19 | -5.238
-12.5 | -0.194 | 0.0743 | -0.137 | -2.616
-12 | -0.166 | 0.07409 | -0.127 | -2.237
-11.5 | -0.139 | 0.0659 | -0.14 | -2.106
-11 | -0.114 | 0.04821 | -0.175 | -2.372
-10.5 | -0.091 | 0.02395 | -0.209 | -3.807
-10 | -0.062 | 0.01601 | -0.22 | -3.872
-9.5 | -0.027 | 0.05627 | -0.126 | -0.473
-9 | 0.001 | 0.05094 | -0.137 | 0.024
-8.5 | 0.033 | 0.01359 | -0.223 | 2.448
-8 | 0.095 | 0.01128 | -0.227 | 8.465
-7.5 | 0.168 | 0.00907 | -0.232 | 18.539
-7 | 0.242 | 0.00724 | -0.237 | 33.47
-6.5 | 0.318 | 0.00618 | -0.241 | 51.355
-6 | 0.393 | 0.00564 | -0.243 | 69.695
-5.5 | 0.472 | 0.00521 | -0.247 | 90.663
-5 | 0.55 | 0.00488 | -0.25 | 112.792
-4.5 | 0.624 | 0.00486 | -0.25 | 128.454
-4 | 0.697 | 0.00443 | -0.251 | 157.484
-3.5 | 0.77 | 0.00456 | -0.251 | 168.912
-3 | 0.845 | 0.00469 | -0.252 | 180.258
-2.5 | 0.916 | 0.00482 | -0.253 | 189.972
-2 | 0.986 | 0.00573 | -0.254 | 172.029
-1.5 | 1.05 | 0.00597 | -0.254 | 175.942
-1 | 1.119 | 0.00618 | -0.255 | 180.973
-0.5 | 1.188 | 0.00645 | -0.255 | 184.148
0 | 1.257 | 0.00677 | -0.256 | 185.498
0.5 | 1.325 | 0.0071 | -0.256 | 186.714
1 | 1.393 | 0.0074 | -0.256 | 188.199
1.5 | 1.46 | 0.00782 | -0.257 | 186.607
2 | 1.527 | 0.00822 | -0.257 | 185.688
2.5 | 1.593 | 0.00879 | -0.257 | 181.187
3 | 1.656 | 0.0102 | -0.258 | 162.416
3.5 | 1.719 | 0.01081 | -0.258 | 159.04
4 | 1.779 | 0.01134 | -0.258 | 156.927
4.5 | 1.838 | 0.01209 | -0.259 | 152.104
5 | 1.894 | 0.01273 | -0.259 | 148.71
5.5 | 1.946 | 0.01345 | -0.259 | 144.72
6 | 1.995 | 0.01428 | -0.259 | 139.758
6.5 | 2.04 | 0.01526 | -0.26 | 133.668
7 | 2.078 | 0.01646 | -0.26 | 126.29
7.5 | 2.11 | 0.01758 | -0.26 | 120.029
8 | 2.133 | 0.01877 | -0.26 | 113.61
8.5 | 2.136 | 0.02031 | -0.26 | 105.177
9 | 2.118 | 0.02238 | -0.261 | 94.616
9.5 | 2.052 | 0.02557 | -0.259 | 80.229
10 | 1.74 | 0.03869 | -0.248 | 44.972
10.5 | 1.089 | 0.10228 | -0.153 | 10.646
11 | 1.123 | 0.09553 | -0.163 | 11.753
11.5 | 1.154 | 0.10143 | -0.167 | 11.374
12 | 1.171 | 0.11675 | -0.155 | 10.03
12.5 | 1.202 | 0.1216 | -0.16 | 9.882
13 | 1.234 | 0.1268 | -0.167 | 9.735
13.5 | 1.259 | 0.13798 | -0.165 | 9.121

## 152. Re 20M Mach 0.50 (2)
BIGFOIL.COM POLAR EXPORT
fx63137sm
FX 63-137 13.7% smoothed |  |  |  | Cl Max: | 2.4207 | at alpha= | 13 | deg
XFOIL ncrit=9 |  |  |  | L/D Max: | 219.513 | at alpha= | 0.5 | deg
Re: | 20000000 |  |  | Cd Min: | 0.07198 | at alpha= | 14 | deg
Mach: | 0.5 |  |  | Cl=0 at alpha= | -99 | deg
|  |  |  | @ Cl=0.1, Cd= | 0.00554
|  |  |  | @ Cl=0.4, Cd= | 0.00554
|  |  |  | @ Cl=0.6, Cd= | 0.00554
alpha (deg) | Cl | Cd | Cm | Cl/Cd
0.5 | 1.2161 | 0.00554 | -0.2511 | 219.5126
1 | 1.2822 | 0.00591 | -0.2502 | 216.9543
1.5 | 1.3471 | 0.00635 | -0.2491 | 212.1417
2 | 1.4104 | 0.00686 | -0.2475 | 205.5977
2.5 | 1.4757 | 0.00728 | -0.246 | 202.706
3 | 1.5385 | 0.0078 | -0.2439 | 197.2436
4 | 1.6561 | 0.00915 | -0.2378 | 180.9945
4.5 | 1.7052 | 0.01003 | -0.2327 | 170.01
5 | 1.7495 | 0.01079 | -0.2264 | 162.1409
5.5 | 1.8014 | 0.01147 | -0.2215 | 157.0532
6 | 1.8534 | 0.01221 | -0.2164 | 151.7936
7 | 1.954 | 0.01409 | -0.2056 | 138.6799
7.5 | 2.0028 | 0.01525 | -0.2 | 131.3311
8 | 2.0473 | 0.01673 | -0.1938 | 122.373
8.5 | 2.094 | 0.01829 | -0.1881 | 114.4888
9 | 2.1393 | 0.02014 | -0.1823 | 106.2214
9.5 | 2.1795 | 0.02252 | -0.1763 | 96.7806
10 | 2.2189 | 0.02523 | -0.1706 | 87.9469
10.5 | 2.2605 | 0.02808 | -0.1651 | 80.5021
11 | 2.3004 | 0.03131 | -0.1598 | 73.4717
11.5 | 2.3334 | 0.03528 | -0.1544 | 66.1395
12 | 2.3631 | 0.03983 | -0.1492 | 59.3297
12.5 | 2.3965 | 0.04443 | -0.1443 | 53.9388
13 | 2.4207 | 0.05009 | -0.1398 | 48.327
14 | 2.365 | 0.07198 | -0.1338 | 32.8563