## index
index | Re | Mach | Datasource
1 | 50000 | 0 | JavaFoil+Calcfoil stall+Eppler ext transition
2 | 50000 | 0 | XFOIL ncrit=9
3 | 50000 | 0.1 | JavaFoil+Calcfoil stall+Eppler ext transition
4 | 50000 | 0.1 | XFOIL ncrit=9
5 | 50000 | 0.25 | JavaFoil+Calcfoil stall+Eppler ext transition
6 | 50000 | 0.25 | XFOIL ncrit=9
7 | 50000 | 0.5 | JavaFoil+Calcfoil stall+Eppler ext transition
8 | 50000 | 0.5 | XFOIL ncrit=9
9 | 100000 | 0 | JavaFoil+Calcfoil stall+Eppler ext transition
10 | 100000 | 0 | XFOIL ncrit=9
11 | 100000 | 0.1 | JavaFoil+Calcfoil stall+Eppler ext transition
12 | 100000 | 0.1 | XFOIL ncrit=9
13 | 100000 | 0.25 | JavaFoil+Calcfoil stall+Eppler ext transition
14 | 100000 | 0.25 | XFOIL ncrit=9
15 | 100000 | 0.5 | JavaFoil+Calcfoil stall+Eppler ext transition
16 | 100000 | 0.5 | XFOIL ncrit=9
17 | 250000 | 0 | JavaFoil+Calcfoil stall+Eppler ext transition
18 | 250000 | 0 | XFOIL ncrit=9
19 | 250000 | 0.1 | JavaFoil+Calcfoil stall+Eppler ext transition
20 | 250000 | 0.1 | XFOIL ncrit=9
21 | 250000 | 0.25 | JavaFoil+Calcfoil stall+Eppler ext transition
22 | 250000 | 0.25 | XFOIL ncrit=9
23 | 250000 | 0.5 | JavaFoil+Calcfoil stall+Eppler ext transition
24 | 250000 | 0.5 | XFOIL ncrit=9
25 | 500000 | 0 | JavaFoil+Calcfoil stall+Eppler ext transition
26 | 500000 | 0 | XFOIL ncrit=9
27 | 500000 | 0.1 | JavaFoil+Calcfoil stall+Eppler ext transition
28 | 500000 | 0.1 | XFOIL ncrit=9
29 | 500000 | 0.25 | JavaFoil+Calcfoil stall+Eppler ext transition
30 | 500000 | 0.25 | XFOIL ncrit=9
31 | 500000 | 0.5 | JavaFoil+Calcfoil stall+Eppler ext transition
32 | 500000 | 0.5 | XFOIL ncrit=9
33 | 750000 | 0 | JavaFoil+Calcfoil stall+Eppler ext transition
34 | 750000 | 0 | XFOIL ncrit=9
35 | 750000 | 0.1 | JavaFoil+Calcfoil stall+Eppler ext transition
36 | 750000 | 0.1 | XFOIL ncrit=9
37 | 750000 | 0.25 | JavaFoil+Calcfoil stall+Eppler ext transition
38 | 750000 | 0.25 | XFOIL ncrit=9
39 | 750000 | 0.5 | JavaFoil+Calcfoil stall+Eppler ext transition
40 | 750000 | 0.5 | XFOIL ncrit=9
41 | 1000000 | 0 | JavaFoil+Calcfoil stall+Eppler ext transition
42 | 1000000 | 0 | XFOIL ncrit=9
43 | 1000000 | 0.1 | JavaFoil+Calcfoil stall+Eppler ext transition
44 | 1000000 | 0.1 | XFOIL ncrit=9
45 | 1000000 | 0.25 | JavaFoil+Calcfoil stall+Eppler ext transition
46 | 1000000 | 0.25 | XFOIL ncrit=9
47 | 1000000 | 0.5 | JavaFoil+Calcfoil stall+Eppler ext transition
48 | 1000000 | 0.5 | XFOIL ncrit=9
49 | 2000000 | 0 | JavaFoil+Calcfoil stall+Eppler ext transition
50 | 2000000 | 0 | XFOIL ncrit=9
51 | 2000000 | 0.1 | JavaFoil+Calcfoil stall+Eppler ext transition
52 | 2000000 | 0.1 | XFOIL ncrit=9
53 | 2000000 | 0.25 | JavaFoil+Calcfoil stall+Eppler ext transition
54 | 2000000 | 0.25 | XFOIL ncrit=9
55 | 2000000 | 0.5 | JavaFoil+Calcfoil stall+Eppler ext transition
56 | 2000000 | 0.5 | XFOIL ncrit=9
57 | 3000000 | 0 | JavaFoil+Calcfoil stall+Eppler ext transition
58 | 3000000 | 0 | XFOIL ncrit=9
59 | 3000000 | 0.1 | JavaFoil+Calcfoil stall+Eppler ext transition
60 | 3000000 | 0.1 | XFOIL ncrit=9
61 | 3000000 | 0.25 | JavaFoil+Calcfoil stall+Eppler ext transition
62 | 3000000 | 0.25 | XFOIL ncrit=9
63 | 3000000 | 0.5 | JavaFoil+Calcfoil stall+Eppler ext transition
64 | 3000000 | 0.5 | XFOIL ncrit=9
65 | 4000000 | 0 | JavaFoil+Calcfoil stall+Eppler ext transition
66 | 4000000 | 0 | XFOIL ncrit=9
67 | 4000000 | 0.1 | JavaFoil+Calcfoil stall+Eppler ext transition
68 | 4000000 | 0.1 | XFOIL ncrit=9
69 | 4000000 | 0.25 | JavaFoil+Calcfoil stall+Eppler ext transition
70 | 4000000 | 0.25 | XFOIL ncrit=9
71 | 4000000 | 0.5 | JavaFoil+Calcfoil stall+Eppler ext transition
72 | 4000000 | 0.5 | XFOIL ncrit=9
73 | 5000000 | 0 | JavaFoil+Calcfoil stall+Eppler ext transition
74 | 5000000 | 0 | XFOIL ncrit=9
75 | 5000000 | 0.1 | JavaFoil+Calcfoil stall+Eppler ext transition
76 | 5000000 | 0.1 | XFOIL ncrit=9
77 | 5000000 | 0.25 | JavaFoil+Calcfoil stall+Eppler ext transition
78 | 5000000 | 0.25 | XFOIL ncrit=9
79 | 5000000 | 0.5 | JavaFoil+Calcfoil stall+Eppler ext transition
80 | 5000000 | 0.5 | XFOIL ncrit=9
81 | 6000000 | 0 | JavaFoil+Calcfoil stall+Eppler ext transition
82 | 6000000 | 0 | XFOIL ncrit=9
83 | 6000000 | 0.1 | JavaFoil+Calcfoil stall+Eppler ext transition
84 | 6000000 | 0.1 | XFOIL ncrit=9
85 | 6000000 | 0.25 | JavaFoil+Calcfoil stall+Eppler ext transition
86 | 6000000 | 0.25 | XFOIL ncrit=9
87 | 6000000 | 0.5 | JavaFoil+Calcfoil stall+Eppler ext transition
88 | 6000000 | 0.5 | XFOIL ncrit=9
89 | 7000000 | 0 | JavaFoil+Calcfoil stall+Eppler ext transition
90 | 7000000 | 0 | XFOIL ncrit=9
91 | 7000000 | 0.1 | JavaFoil+Calcfoil stall+Eppler ext transition
92 | 7000000 | 0.1 | XFOIL ncrit=9
93 | 7000000 | 0.25 | JavaFoil+Calcfoil stall+Eppler ext transition
94 | 7000000 | 0.25 | XFOIL ncrit=9
95 | 7000000 | 0.5 | JavaFoil+Calcfoil stall+Eppler ext transition
96 | 7000000 | 0.5 | XFOIL ncrit=9
97 | 8000000 | 0 | JavaFoil+Calcfoil stall+Eppler ext transition
98 | 8000000 | 0 | XFOIL ncrit=9
99 | 8000000 | 0.1 | JavaFoil+Calcfoil stall+Eppler ext transition
100 | 8000000 | 0.1 | XFOIL ncrit=9
101 | 8000000 | 0.25 | JavaFoil+Calcfoil stall+Eppler ext transition
102 | 8000000 | 0.25 | XFOIL ncrit=9
103 | 8000000 | 0.5 | JavaFoil+Calcfoil stall+Eppler ext transition
104 | 8000000 | 0.5 | XFOIL ncrit=9
105 | 10000000 | 0 | JavaFoil+Calcfoil stall+Eppler ext transition
106 | 10000000 | 0 | XFOIL ncrit=9
107 | 10000000 | 0.1 | JavaFoil+Calcfoil stall+Eppler ext transition
108 | 10000000 | 0.1 | XFOIL ncrit=9
109 | 10000000 | 0.25 | JavaFoil+Calcfoil stall+Eppler ext transition
110 | 10000000 | 0.25 | XFOIL ncrit=9
111 | 10000000 | 0.5 | JavaFoil+Calcfoil stall+Eppler ext transition
112 | 10000000 | 0.5 | XFOIL ncrit=9
113 | 12000000 | 0 | JavaFoil+Calcfoil stall+Eppler ext transition
114 | 12000000 | 0 | XFOIL ncrit=9
115 | 12000000 | 0.1 | JavaFoil+Calcfoil stall+Eppler ext transition
116 | 12000000 | 0.1 | XFOIL ncrit=9
117 | 12000000 | 0.25 | JavaFoil+Calcfoil stall+Eppler ext transition
118 | 12000000 | 0.25 | XFOIL ncrit=9
119 | 12000000 | 0.5 | JavaFoil+Calcfoil stall+Eppler ext transition
120 | 12000000 | 0.5 | XFOIL ncrit=9
121 | 14000000 | 0 | JavaFoil+Calcfoil stall+Eppler ext transition
122 | 14000000 | 0 | XFOIL ncrit=9
123 | 14000000 | 0.1 | JavaFoil+Calcfoil stall+Eppler ext transition
124 | 14000000 | 0.1 | XFOIL ncrit=9
125 | 14000000 | 0.25 | JavaFoil+Calcfoil stall+Eppler ext transition
126 | 14000000 | 0.25 | XFOIL ncrit=9
127 | 14000000 | 0.5 | JavaFoil+Calcfoil stall+Eppler ext transition
128 | 14000000 | 0.5 | XFOIL ncrit=9
129 | 16000000 | 0 | JavaFoil+Calcfoil stall+Eppler ext transition
130 | 16000000 | 0 | XFOIL ncrit=9
131 | 16000000 | 0.1 | JavaFoil+Calcfoil stall+Eppler ext transition
132 | 16000000 | 0.1 | XFOIL ncrit=9
133 | 16000000 | 0.25 | JavaFoil+Calcfoil stall+Eppler ext transition
134 | 16000000 | 0.25 | XFOIL ncrit=9
135 | 16000000 | 0.5 | JavaFoil+Calcfoil stall+Eppler ext transition
136 | 16000000 | 0.5 | XFOIL ncrit=9
137 | 18000000 | 0 | JavaFoil+Calcfoil stall+Eppler ext transition
138 | 18000000 | 0 | XFOIL ncrit=9
139 | 18000000 | 0.1 | JavaFoil+Calcfoil stall+Eppler ext transition
140 | 18000000 | 0.1 | XFOIL ncrit=9
141 | 18000000 | 0.25 | JavaFoil+Calcfoil stall+Eppler ext transition
142 | 18000000 | 0.25 | XFOIL ncrit=9
143 | 18000000 | 0.5 | JavaFoil+Calcfoil stall+Eppler ext transition
144 | 18000000 | 0.5 | XFOIL ncrit=9
145 | 20000000 | 0 | JavaFoil+Calcfoil stall+Eppler ext transition
146 | 20000000 | 0 | XFOIL ncrit=9
147 | 20000000 | 0.1 | JavaFoil+Calcfoil stall+Eppler ext transition
148 | 20000000 | 0.1 | XFOIL ncrit=9
149 | 20000000 | 0.25 | JavaFoil+Calcfoil stall+Eppler ext transition
150 | 20000000 | 0.25 | XFOIL ncrit=9
151 | 20000000 | 0.5 | JavaFoil+Calcfoil stall+Eppler ext transition
152 | 20000000 | 0.5 | XFOIL ncrit=9

## 1. Re 50k Mach 0.00 (1)
BIGFOIL.COM POLAR EXPORT
NACA65-417
NACA65-417 |  |  |  | Cl Max: | 1.266 | at alpha= | 13 | deg
JavaFoil+Calcfoil stall+Eppler ext transition |  |  |  | L/D Max: | 37.907 | at alpha= | 6.5 | deg
Re: | 50000 |  |  | Cd Min: | 0.02085 | at alpha= | 0 | deg
Mach: | 0 |  |  | Cl=0 at alpha= | -3.5593 | deg
|  |  |  | @ Cl=0.1, Cd= | 0.022365
|  |  |  | @ Cl=0.4, Cd= | 0.021075
|  |  |  | @ Cl=0.6, Cd= | 0.022198
alpha (deg) | Cl | Cd | Cm | Cl/Cd
-20 | -0.786 | 0.2893 | -0.019 | -2.717
-19.5 | -0.804 | 0.27735 | -0.02 | -2.897
-19 | -0.82 | 0.25603 | -0.02 | -3.202
-18.5 | -0.834 | 0.24016 | -0.021 | -3.473
-18 | -0.846 | 0.22788 | -0.021 | -3.714
-17.5 | -0.856 | 0.21503 | -0.021 | -3.983
-17 | -0.864 | 0.19771 | -0.022 | -4.368
-16.5 | -0.868 | 0.18918 | -0.022 | -4.588
-16 | -0.864 | 0.17536 | -0.023 | -4.928
-15.5 | -0.857 | 0.16639 | -0.023 | -5.15
-15 | -0.847 | 0.15831 | -0.024 | -5.348
-14.5 | -0.834 | 0.14547 | -0.024 | -5.73
-14 | -0.818 | 0.13707 | -0.025 | -5.966
-13.5 | -0.799 | 0.12592 | -0.025 | -6.344
-13 | -0.777 | 0.12088 | -0.026 | -6.43
-12.5 | -0.753 | 0.11339 | -0.026 | -6.637
-12 | -0.725 | 0.10492 | -0.027 | -6.913
-11.5 | -0.695 | 0.09799 | -0.027 | -7.097
-11 | -0.662 | 0.09131 | -0.028 | -7.255
-10.5 | -0.626 | 0.08575 | -0.028 | -7.305
-10 | -0.589 | 0.0802 | -0.029 | -7.34
-9.5 | -0.549 | 0.07522 | -0.03 | -7.302
-9 | -0.508 | 0.07013 | -0.03 | -7.248
-8.5 | -0.466 | 0.06609 | -0.031 | -7.053
-8 | -0.423 | 0.06191 | -0.032 | -6.825
-7.5 | -0.378 | 0.0584 | -0.033 | -6.47
-7 | -0.332 | 0.05503 | -0.034 | -6.036
-6.5 | -0.286 | 0.05202 | -0.035 | -5.491
-6 | -0.238 | 0.04913 | -0.036 | -4.851
-5.5 | -0.19 | 0.04696 | -0.036 | -4.054
-5 | -0.142 | 0.04455 | -0.039 | -3.189
-4.5 | -0.111 | 0.02168 | -0.076 | -5.131
-4 | -0.052 | 0.02124 | -0.076 | -2.471
-3.5 | 0.007 | 0.02296 | -0.073 | 0.284
-3 | 0.064 | 0.02257 | -0.074 | 2.824
-2.5 | 0.122 | 0.02224 | -0.075 | 5.464
-2 | 0.179 | 0.02203 | -0.076 | 8.14
-1.5 | 0.237 | 0.02187 | -0.077 | 10.848
-1 | 0.296 | 0.02171 | -0.077 | 13.614
-0.5 | 0.354 | 0.02165 | -0.078 | 16.357
0 | 0.418 | 0.02085 | -0.079 | 20.056
0.5 | 0.475 | 0.02122 | -0.08 | 22.394
1 | 0.532 | 0.02162 | -0.081 | 24.624
1.5 | 0.589 | 0.0221 | -0.082 | 26.642
2 | 0.645 | 0.0226 | -0.082 | 28.557
2.5 | 0.701 | 0.02319 | -0.083 | 30.243
3 | 0.754 | 0.02384 | -0.084 | 31.617
3.5 | 0.808 | 0.02452 | -0.085 | 32.955
4 | 0.861 | 0.02531 | -0.086 | 34.025
4.5 | 0.913 | 0.02618 | -0.087 | 34.879
5 | 0.964 | 0.02714 | -0.087 | 35.525
5.5 | 1.056 | 0.02818 | -0.093 | 37.482
6 | 1.106 | 0.02934 | -0.094 | 37.71
6.5 | 1.154 | 0.03045 | -0.095 | 37.907
7 | 1.005 | 0.05357 | -0.045 | 18.755
7.5 | 1.042 | 0.05765 | -0.043 | 18.071
8 | 1.078 | 0.06149 | -0.043 | 17.527
8.5 | 1.111 | 0.06589 | -0.043 | 16.866
9 | 1.142 | 0.07016 | -0.042 | 16.284
9.5 | 1.171 | 0.07635 | -0.042 | 15.338
10 | 1.197 | 0.08271 | -0.043 | 14.474
10.5 | 1.22 | 0.08656 | -0.043 | 14.095
11 | 1.238 | 0.09428 | -0.043 | 13.131
11.5 | 1.251 | 0.10295 | -0.042 | 12.149
12 | 1.26 | 0.10814 | -0.042 | 11.648
12.5 | 1.265 | 0.11697 | -0.042 | 10.814
13 | 1.266 | 0.1271 | -0.042 | 9.96
13.5 | 1.263 | 0.13604 | -0.041 | 9.286
14 | 1.257 | 0.14587 | -0.041 | 8.617
14.5 | 1.247 | 0.15643 | -0.041 | 7.973
15 | 1.234 | 0.1709 | -0.041 | 7.22
15.5 | 1.214 | 0.1769 | -0.041 | 6.86
16 | 1.19 | 0.18658 | -0.04 | 6.379
16.5 | 1.164 | 0.20242 | -0.041 | 5.753
17 | 1.136 | 0.21538 | -0.04 | 5.276
17.5 | 1.107 | 0.22595 | -0.04 | 4.898
18 | 1.076 | 0.24192 | -0.041 | 4.446

## 2. Re 50k Mach 0.00 (2)
BIGFOIL.COM POLAR EXPORT
NACA65-417
NACA65-417 |  |  |  | Cl Max: | 1.1812 | at alpha= | 13 | deg
XFOIL ncrit=9 |  |  |  | L/D Max: | 20.6819 | at alpha= | 10.5 | deg
Re: | 50000 |  |  | Cd Min: | 0.22331 | at alpha= | 18 | deg
Mach: | 0 |  |  | Cl=0 at alpha= | 4.3889 | deg
|  |  |  | @ Cl=0.1, Cd= | 0.057092
|  |  |  | @ Cl=0.4, Cd= | 0.082287
|  |  |  | @ Cl=0.6, Cd= | 0.082088
alpha (deg) | Cl | Cd | Cm | Cl/Cd
-12.5 | -0.3229 | 0.13572 | -0.042 | -2.3792
-12 | -0.3165 | 0.13053 | -0.0415 | -2.4247
-11.5 | -0.3132 | 0.12546 | -0.0405 | -2.4964
-11 | -0.314 | 0.1207 | -0.0386 | -2.6015
-10.5 | -0.3269 | 0.11714 | -0.0347 | -2.7907
-10 | -0.5355 | 0.09181 | -0.0507 | -5.8327
-9.5 | -0.6838 | 0.08305 | -0.0456 | -8.2336
-9 | -0.7421 | 0.07696 | -0.0389 | -9.6427
-8.5 | -0.8147 | 0.06964 | -0.0317 | -11.6987
-8 | -0.827 | 0.063 | -0.0273 | -13.127
-7.5 | -0.8292 | 0.05645 | -0.0235 | -14.6891
-7 | -0.8149 | 0.05055 | -0.0203 | -16.1207
-6.5 | -0.7855 | 0.04602 | -0.0179 | -17.0687
-6 | -0.7507 | 0.04266 | -0.0159 | -17.5973
-5.5 | -0.7123 | 0.03997 | -0.0136 | -17.8209
-5 | -0.672 | 0.03778 | -0.011 | -17.7872
-4.5 | -0.6345 | 0.03632 | -0.0076 | -17.4697
-4 | -0.6053 | 0.03421 | -0.0041 | -17.6937
-3.5 | -0.6117 | 0.03387 | 0.0121 | -18.0602
-3 | -0.6118 | 0.0382 | 0.0313 | -16.0157
-2.5 | -0.3292 | 0.05092 | 0.0117 | -6.465
-2 | -0.2678 | 0.05047 | 0.0056 | -5.3061
-1.5 | -0.2195 | 0.05025 | 0.0015 | -4.3682
-1 | -0.1692 | 0.05027 | -0.0032 | -3.3658
-0.5 | -0.1181 | 0.05056 | -0.0083 | -2.3358
0 | -0.097 | 0.05059 | -0.0076 | -1.9174
0.5 | -0.0911 | 0.05028 | -0.0039 | -1.8119
1 | -0.0862 | 0.04993 | -0.0001 | -1.7264
1.5 | -0.0826 | 0.0495 | 0.004 | -1.6687
2 | -0.0807 | 0.04894 | 0.0083 | -1.649
2.5 | -0.0807 | 0.0482 | 0.0128 | -1.6743
3 | -0.0822 | 0.04725 | 0.0175 | -1.7397
3.5 | -0.0817 | 0.04632 | 0.0217 | -1.7638
4 | -0.0483 | 0.04779 | 0.0194 | -1.0107
5 | 0.0759 | 0.05548 | 0.0045 | 1.3681
5.5 | 0.1372 | 0.05958 | -0.0023 | 2.3028
6 | 0.1852 | 0.06298 | -0.0067 | 2.9406
6.5 | 0.2448 | 0.06809 | -0.0128 | 3.5952
7.5 | 0.3433 | 0.07673 | -0.0211 | 4.4741
8 | 0.3879 | 0.0813 | -0.0243 | 4.7712
8.5 | 0.4448 | 0.08594 | -0.0279 | 5.1757
9 | 0.5734 | 0.0819 | -0.0279 | 7.0012
9.5 | 0.6285 | 0.08229 | -0.0272 | 7.6376
10 | 0.7377 | 0.07537 | -0.0243 | 9.7877
10.5 | 0.9251 | 0.04473 | -0.0059 | 20.6819
11 | 0.9375 | 0.04935 | -0.001 | 18.997
11.5 | 1.0598 | 0.0517 | -0.0027 | 20.499
12 | 1.1352 | 0.05758 | -0.0045 | 19.7152
12.5 | 1.1637 | 0.0642 | -0.0034 | 18.1262
13 | 1.1812 | 0.07216 | -0.0022 | 16.3692
13.5 | 1.1532 | 0.08021 | 0.001 | 14.3773
14 | 1.0816 | 0.08958 | 0.003 | 12.0741
14.5 | 0.9394 | 0.11074 | -0.0048 | 8.4829
15.5 | 0.7246 | 0.18475 | -0.0542 | 3.9221
16 | 0.7415 | 0.1923 | -0.0573 | 3.856
16.5 | 0.7485 | 0.19854 | -0.0613 | 3.77
17 | 0.7621 | 0.20529 | -0.0649 | 3.7123
17.5 | 0.7808 | 0.21302 | -0.0682 | 3.6654
18 | 0.8127 | 0.22331 | -0.0701 | 3.6393

## 3. Re 50k Mach 0.10 (1)
BIGFOIL.COM POLAR EXPORT
NACA65-417
NACA65-417 |  |  |  | Cl Max: | 1.257 | at alpha= | 12.5 | deg
JavaFoil+Calcfoil stall+Eppler ext transition |  |  |  | L/D Max: | 37.591 | at alpha= | 6 | deg
Re: | 50000 |  |  | Cd Min: | 0.02094 | at alpha= | 0 | deg
Mach: | 0.1 |  |  | Cl=0 at alpha= | -3.5583 | deg
|  |  |  | @ Cl=0.1, Cd= | 0.022465
|  |  |  | @ Cl=0.4, Cd= | 0.02119
|  |  |  | @ Cl=0.6, Cd= | 0.022257
alpha (deg) | Cl | Cd | Cm | Cl/Cd
-20 | -0.744 | 0.3033 | -0.019 | -2.451
-19.5 | -0.765 | 0.29185 | -0.02 | -2.62
-19 | -0.785 | 0.26772 | -0.02 | -2.93
-18.5 | -0.803 | 0.24941 | -0.021 | -3.218
-18 | -0.819 | 0.23478 | -0.021 | -3.487
-17.5 | -0.832 | 0.21995 | -0.021 | -3.783
-17 | -0.843 | 0.2057 | -0.022 | -4.098
-16.5 | -0.851 | 0.19628 | -0.023 | -4.334
-16 | -0.849 | 0.18421 | -0.023 | -4.611
-15.5 | -0.845 | 0.168 | -0.023 | -5.027
-15 | -0.837 | 0.15925 | -0.024 | -5.254
-14.5 | -0.826 | 0.14986 | -0.024 | -5.51
-14 | -0.812 | 0.13752 | -0.025 | -5.902
-13.5 | -0.794 | 0.12924 | -0.025 | -6.147
-13 | -0.774 | 0.1214 | -0.026 | -6.377
-12.5 | -0.751 | 0.1135 | -0.026 | -6.614
-12 | -0.724 | 0.10714 | -0.027 | -6.762
-11.5 | -0.695 | 0.09977 | -0.027 | -6.97
-11 | -0.663 | 0.09244 | -0.028 | -7.171
-10.5 | -0.627 | 0.08693 | -0.029 | -7.217
-10 | -0.59 | 0.08116 | -0.029 | -7.269
-9.5 | -0.551 | 0.07521 | -0.03 | -7.323
-9 | -0.51 | 0.0707 | -0.031 | -7.214
-8.5 | -0.468 | 0.06598 | -0.031 | -7.089
-8 | -0.424 | 0.06231 | -0.032 | -6.807
-7.5 | -0.379 | 0.05826 | -0.033 | -6.511
-7 | -0.334 | 0.05512 | -0.034 | -6.052
-6.5 | -0.287 | 0.05194 | -0.035 | -5.523
-6 | -0.239 | 0.04927 | -0.036 | -4.86
-5.5 | -0.191 | 0.04695 | -0.036 | -4.074
-5 | -0.143 | 0.04469 | -0.039 | -3.194
-4.5 | -0.112 | 0.02175 | -0.076 | -5.138
-4 | -0.053 | 0.02132 | -0.077 | -2.474
-3.5 | 0.007 | 0.02306 | -0.073 | 0.284
-3 | 0.064 | 0.02267 | -0.074 | 2.824
-2.5 | 0.122 | 0.02234 | -0.075 | 5.465
-2 | 0.18 | 0.02212 | -0.076 | 8.141
-1.5 | 0.238 | 0.02193 | -0.077 | 10.873
-1 | 0.297 | 0.02182 | -0.078 | 13.609
-0.5 | 0.356 | 0.02174 | -0.079 | 16.367
0 | 0.42 | 0.02094 | -0.079 | 20.051
0.5 | 0.478 | 0.0213 | -0.08 | 22.42
1 | 0.535 | 0.02174 | -0.081 | 24.597
1.5 | 0.592 | 0.02218 | -0.082 | 26.677
2 | 0.648 | 0.02272 | -0.083 | 28.525
2.5 | 0.705 | 0.02333 | -0.084 | 30.205
3 | 0.757 | 0.02394 | -0.084 | 31.632
3.5 | 0.811 | 0.02467 | -0.085 | 32.891
4 | 0.865 | 0.02544 | -0.086 | 34.013
4.5 | 0.918 | 0.02632 | -0.087 | 34.857
5 | 0.969 | 0.0273 | -0.088 | 35.492
5.5 | 1.061 | 0.0284 | -0.093 | 37.351
6 | 1.111 | 0.02955 | -0.094 | 37.591
6.5 | 0.97 | 0.05025 | -0.047 | 19.296
7 | 1.009 | 0.05379 | -0.045 | 18.75
7.5 | 1.045 | 0.0575 | -0.043 | 18.182
8 | 1.081 | 0.06142 | -0.043 | 17.6
8.5 | 1.115 | 0.06664 | -0.043 | 16.725
9 | 1.145 | 0.07098 | -0.043 | 16.133
9.5 | 1.173 | 0.0775 | -0.043 | 15.137
10 | 1.198 | 0.0836 | -0.043 | 14.332
10.5 | 1.22 | 0.0884 | -0.043 | 13.801
11 | 1.236 | 0.09443 | -0.043 | 13.094
11.5 | 1.247 | 0.10303 | -0.043 | 12.107
12 | 1.254 | 0.11174 | -0.042 | 11.224
12.5 | 1.257 | 0.11901 | -0.042 | 10.56
13 | 1.255 | 0.12631 | -0.042 | 9.938
13.5 | 1.249 | 0.13516 | -0.041 | 9.245
14 | 1.24 | 0.14675 | -0.041 | 8.449
14.5 | 1.227 | 0.15545 | -0.041 | 7.892
15 | 1.21 | 0.17348 | -0.041 | 6.972
15.5 | 1.185 | 0.18516 | -0.04 | 6.399
16 | 1.157 | 0.19485 | -0.041 | 5.939
16.5 | 1.127 | 0.21149 | -0.04 | 5.328
17 | 1.094 | 0.22738 | -0.04 | 4.813
17.5 | 1.06 | 0.23812 | -0.041 | 4.452

## 4. Re 50k Mach 0.10 (2)
BIGFOIL.COM POLAR EXPORT
NACA65-417
NACA65-417 |  |  |  | Cl Max: | 1.172 | at alpha= | 13 | deg
XFOIL ncrit=9 |  |  |  | L/D Max: | 20.2018 | at alpha= | 11.5 | deg
Re: | 50000 |  |  | Cd Min: | 0.22449 | at alpha= | 18 | deg
Mach: | 0.1 |  |  | Cl=0 at alpha= | 4.3959 | deg
|  |  |  | @ Cl=0.1, Cd= | 0.057372
|  |  |  | @ Cl=0.4, Cd= | 0.082715
|  |  |  | @ Cl=0.6, Cd= | 0.082485
alpha (deg) | Cl | Cd | Cm | Cl/Cd
-12.5 | -0.3211 | 0.13616 | -0.0423 | -2.3583
-12 | -0.3151 | 0.131 | -0.0418 | -2.4053
-11.5 | -0.3117 | 0.12593 | -0.0407 | -2.4752
-11 | -0.3132 | 0.12126 | -0.0387 | -2.5829
-10.5 | -0.3281 | 0.11789 | -0.0346 | -2.7831
-10 | -0.5254 | 0.09337 | -0.0503 | -5.6271
-9.5 | -0.6602 | 0.0835 | -0.0474 | -7.9066
-9 | -0.7284 | 0.07797 | -0.04 | -9.3421
-8.5 | -0.8091 | 0.07082 | -0.0326 | -11.4247
-8 | -0.8238 | 0.06421 | -0.028 | -12.8298
-7.5 | -0.8294 | 0.05759 | -0.024 | -14.4018
-7 | -0.818 | 0.0515 | -0.0207 | -15.8835
-6.5 | -0.7906 | 0.04678 | -0.0182 | -16.9004
-6 | -0.7561 | 0.04325 | -0.0161 | -17.4821
-5.5 | -0.7181 | 0.04044 | -0.0139 | -17.7572
-5 | -0.6773 | 0.03814 | -0.0113 | -17.7583
-4.5 | -0.6393 | 0.03663 | -0.0079 | -17.4529
-4 | -0.6086 | 0.03472 | -0.0043 | -17.5288
-3.5 | -0.6108 | 0.03336 | 0.0096 | -18.3094
-3 | -0.6126 | 0.03818 | 0.0302 | -16.045
-2.5 | -0.3301 | 0.05117 | 0.0116 | -6.451
-2 | -0.2729 | 0.05072 | 0.0064 | -5.3805
-1.5 | -0.2221 | 0.05047 | 0.0018 | -4.4006
-1 | -0.1748 | 0.0505 | -0.0023 | -3.4614
-0.5 | -0.123 | 0.05077 | -0.0075 | -2.4227
0 | -0.097 | 0.05087 | -0.0077 | -1.9068
0.5 | -0.091 | 0.05057 | -0.004 | -1.7995
1 | -0.0859 | 0.05023 | -0.0002 | -1.7101
1.5 | -0.082 | 0.04981 | 0.0039 | -1.6463
2 | -0.0799 | 0.04927 | 0.0081 | -1.6217
2.5 | -0.0796 | 0.04856 | 0.0126 | -1.6392
3 | -0.0809 | 0.04764 | 0.0173 | -1.6982
3.5 | -0.0809 | 0.04668 | 0.0216 | -1.7331
4 | -0.0479 | 0.04817 | 0.0195 | -0.99439
5 | 0.0731 | 0.05547 | 0.0052 | 1.3178
5.5 | 0.1383 | 0.06008 | -0.0024 | 2.3019
6 | 0.1852 | 0.06327 | -0.0065 | 2.9271
6.5 | 0.2376 | 0.06765 | -0.0115 | 3.5122
7 | 0.2994 | 0.07317 | -0.0177 | 4.0918
7.5 | 0.3479 | 0.07763 | -0.0216 | 4.4815
8 | 0.3792 | 0.08093 | -0.0229 | 4.6855
8.5 | 0.4377 | 0.08595 | -0.027 | 5.0925
9 | 0.5611 | 0.08245 | -0.0269 | 6.8053
9.5 | 0.6288 | 0.08251 | -0.0268 | 7.6209
10 | 0.7282 | 0.07656 | -0.0237 | 9.5115
10.5 | 0.9198 | 0.04558 | -0.0046 | 20.1799
11 | 0.9383 | 0.05002 | -0.0003 | 18.7585
11.5 | 1.061 | 0.05252 | -0.0019 | 20.2018
12 | 1.1296 | 0.05856 | -0.0031 | 19.2896
12.5 | 1.1446 | 0.06537 | -0.0011 | 17.5096
13 | 1.172 | 0.07347 | -0.0009 | 15.9521
13.5 | 1.1406 | 0.08168 | 0.0021 | 13.9643
14 | 1.002 | 0.0957 | 0.0016 | 10.4702
14.5 | 0.9274 | 0.11352 | -0.0058 | 8.1695
15.5 | 0.7243 | 0.18529 | -0.0545 | 3.909
16 | 0.7418 | 0.19293 | -0.0577 | 3.8449
16.5 | 0.749 | 0.19918 | -0.0617 | 3.7604
17 | 0.7631 | 0.20598 | -0.0653 | 3.7047
17.5 | 0.7831 | 0.21395 | -0.0686 | 3.6602
18 | 0.8157 | 0.22449 | -0.0705 | 3.6336

## 5. Re 50k Mach 0.25 (1)
BIGFOIL.COM POLAR EXPORT
NACA65-417
NACA65-417 |  |  |  | Cl Max: | 1.215 | at alpha= | 11 | deg
JavaFoil+Calcfoil stall+Eppler ext transition |  |  |  | L/D Max: | 36.935 | at alpha= | 6 | deg
Re: | 50000 |  |  | Cd Min: | 0.02142 | at alpha= | 0 | deg
Mach: | 0.25 |  |  | Cl=0 at alpha= | -3.5574 | deg
|  |  |  | @ Cl=0.1, Cd= | 0.022917
|  |  |  | @ Cl=0.4, Cd= | 0.02178
|  |  |  | @ Cl=0.6, Cd= | 0.022716
alpha (deg) | Cl | Cd | Cm | Cl/Cd
-19 | -0.46 | 0.38837 | -0.021 | -1.185
-18.5 | -0.516 | 0.37481 | -0.02 | -1.377
-18 | -0.568 | 0.3307 | -0.021 | -1.718
-17.5 | -0.616 | 0.29838 | -0.022 | -2.064
-17 | -0.659 | 0.27395 | -0.022 | -2.405
-16.5 | -0.696 | 0.2479 | -0.023 | -2.809
-16 | -0.72 | 0.21935 | -0.023 | -3.281
-15.5 | -0.736 | 0.20359 | -0.024 | -3.617
-15 | -0.748 | 0.18888 | -0.024 | -3.962
-14.5 | -0.755 | 0.17128 | -0.025 | -4.408
-14 | -0.757 | 0.15711 | -0.025 | -4.816
-13.5 | -0.753 | 0.14538 | -0.026 | -5.179
-13 | -0.744 | 0.17732 | -0.026 | -4.198
-12.5 | -0.731 | 0.12497 | -0.027 | -5.848
-12 | -0.712 | 0.1139 | -0.027 | -6.254
-11.5 | -0.69 | 0.10576 | -0.028 | -6.522
-11 | -0.662 | 0.09757 | -0.028 | -6.784
-10.5 | -0.63 | 0.08997 | -0.029 | -7.001
-10 | -0.595 | 0.0843 | -0.03 | -7.057
-9.5 | -0.557 | 0.07813 | -0.03 | -7.135
-9 | -0.518 | 0.07298 | -0.031 | -7.094
-8.5 | -0.476 | 0.06749 | -0.032 | -7.054
-8 | -0.433 | 0.06322 | -0.032 | -6.843
-7.5 | -0.388 | 0.05936 | -0.033 | -6.529
-7 | -0.341 | 0.05576 | -0.035 | -6.122
-6.5 | -0.294 | 0.0526 | -0.036 | -5.587
-6 | -0.245 | 0.04991 | -0.036 | -4.918
-5.5 | -0.196 | 0.04744 | -0.037 | -4.136
-5 | -0.146 | 0.04508 | -0.039 | -3.249
-4.5 | -0.115 | 0.02225 | -0.078 | -5.146
-4 | -0.054 | 0.02178 | -0.078 | -2.481
-3.5 | 0.007 | 0.02354 | -0.075 | 0.285
-3 | 0.066 | 0.02309 | -0.076 | 2.844
-2.5 | 0.125 | 0.02279 | -0.077 | 5.495
-2 | 0.185 | 0.02255 | -0.078 | 8.196
-1.5 | 0.245 | 0.02238 | -0.078 | 10.925
-1 | 0.305 | 0.02227 | -0.079 | 13.675
-0.5 | 0.365 | 0.0222 | -0.08 | 16.439
0 | 0.43 | 0.02142 | -0.081 | 20.098
0.5 | 0.49 | 0.02179 | -0.082 | 22.468
1 | 0.548 | 0.02225 | -0.083 | 24.638
1.5 | 0.606 | 0.02277 | -0.084 | 26.635
2 | 0.664 | 0.02333 | -0.084 | 28.478
2.5 | 0.722 | 0.02395 | -0.085 | 30.169
3 | 0.776 | 0.02461 | -0.086 | 31.543
3.5 | 0.832 | 0.02538 | -0.087 | 32.763
4 | 0.886 | 0.02625 | -0.088 | 33.752
4.5 | 0.939 | 0.0272 | -0.089 | 34.534
5 | 0.991 | 0.02826 | -0.09 | 35.069
5.5 | 1.085 | 0.02953 | -0.095 | 36.75
6 | 1.135 | 0.03074 | -0.096 | 36.935
6.5 | 0.992 | 0.05127 | -0.047 | 19.341
7 | 1.029 | 0.05475 | -0.044 | 18.801
7.5 | 1.066 | 0.05883 | -0.044 | 18.114
8 | 1.099 | 0.06351 | -0.044 | 17.31
8.5 | 1.13 | 0.06895 | -0.044 | 16.382
9 | 1.156 | 0.07467 | -0.043 | 15.482
9.5 | 1.179 | 0.07988 | -0.043 | 14.754
10 | 1.197 | 0.08609 | -0.043 | 13.9
10.5 | 1.21 | 0.09672 | -0.043 | 12.51
11 | 1.215 | 0.10216 | -0.042 | 11.895
11.5 | 1.212 | 0.11159 | -0.042 | 10.86
12 | 1.202 | 0.1237 | -0.041 | 9.714
12.5 | 1.185 | 0.13644 | -0.042 | 8.682
13 | 1.16 | 0.14616 | -0.041 | 7.939
13.5 | 1.129 | 0.15816 | -0.041 | 7.139
14 | 1.091 | 0.17546 | -0.041 | 6.219
14.5 | 1.047 | 0.19326 | -0.039 | 5.416
15 | 0.995 | 0.21345 | -0.039 | 4.663
15.5 | 0.932 | 0.2386 | -0.039 | 3.905
16 | 0.863 | 0.26486 | -0.039 | 3.257

## 6. Re 50k Mach 0.25 (2)
BIGFOIL.COM POLAR EXPORT
NACA65-417
NACA65-417 |  |  |  | Cl Max: | 1.0927 | at alpha= | 12 | deg
XFOIL ncrit=9 |  |  |  | L/D Max: | 18.3467 | at alpha= | 11.5 | deg
Re: | 50000 |  |  | Cd Min: | 0.20989 | at alpha= | 17 | deg
Mach: | 0.25 |  |  | Cl=0 at alpha= | 4.3732 | deg
|  |  |  | @ Cl=0.1, Cd= | 0.058917
|  |  |  | @ Cl=0.4, Cd= | 0.082966
|  |  |  | @ Cl=0.6, Cd= | 0.083117
alpha (deg) | Cl | Cd | Cm | Cl/Cd
-12 | -0.3083 | 0.13363 | -0.0431 | -2.3071
-11.5 | -0.3054 | 0.12865 | -0.0416 | -2.3739
-11 | -0.3124 | 0.12462 | -0.0388 | -2.5068
-10.5 | -0.3386 | 0.1225 | -0.0336 | -2.7641
-10 | -0.4957 | 0.10088 | -0.0485 | -4.9138
-9.5 | -0.5746 | 0.08952 | -0.0499 | -6.4187
-9 | -0.6433 | 0.08232 | -0.0463 | -7.8146
-8.5 | -0.7738 | 0.0768 | -0.037 | -10.0755
-8 | -0.7971 | 0.07038 | -0.0321 | -11.3257
-7.5 | -0.8189 | 0.06375 | -0.0273 | -12.8455
-7 | -0.8258 | 0.05704 | -0.0232 | -14.4776
-6.5 | -0.8124 | 0.05122 | -0.02 | -15.861
-6 | -0.7835 | 0.04679 | -0.0175 | -16.745
-5.5 | -0.7483 | 0.04326 | -0.0152 | -17.2977
-5 | -0.7068 | 0.04034 | -0.0126 | -17.5211
-4.5 | -0.6653 | 0.03845 | -0.0095 | -17.303
-4 | -0.6288 | 0.0369 | -0.0055 | -17.0407
-3.5 | -0.6023 | 0.03381 | -0.0024 | -17.8143
-3 | -0.616 | 0.03688 | 0.0207 | -16.7028
-2.5 | -0.3594 | 0.05252 | 0.015 | -6.8431
-2 | -0.2958 | 0.0521 | 0.0092 | -5.6775
-1.5 | -0.2481 | 0.05177 | 0.0056 | -4.7924
-1 | -0.1947 | 0.05168 | 0.0006 | -3.7674
-0.5 | -0.1454 | 0.05187 | -0.0039 | -2.8032
0 | -0.0973 | 0.05244 | -0.0082 | -1.8555
0.5 | -0.0904 | 0.05216 | -0.0045 | -1.7331
1 | -0.0843 | 0.05186 | -0.0007 | -1.6255
1.5 | -0.0793 | 0.05151 | 0.0033 | -1.5395
2 | -0.0758 | 0.05107 | 0.0074 | -1.4842
2.5 | -0.0741 | 0.05049 | 0.0119 | -1.4676
3 | -0.0742 | 0.04972 | 0.0165 | -1.4924
3.5 | -0.0748 | 0.0488 | 0.021 | -1.5328
4 | -0.0468 | 0.04988 | 0.0199 | -0.93825
4.5 | 0.0159 | 0.05399 | 0.0122 | 0.2945
5 | 0.0715 | 0.05703 | 0.0063 | 1.2537
5.5 | 0.1242 | 0.06052 | 0.0009 | 2.0522
6 | 0.193 | 0.06605 | -0.007 | 2.922
7 | 0.2838 | 0.07317 | -0.0143 | 3.8786
7.5 | 0.3331 | 0.07778 | -0.0183 | 4.2826
8 | 0.3862 | 0.08306 | -0.0226 | 4.6497
8.5 | 0.5058 | 0.08225 | -0.0246 | 6.1495
9 | 0.5595 | 0.08374 | -0.0247 | 6.6814
9.5 | 0.6524 | 0.08231 | -0.0245 | 7.9261
10 | 0.7857 | 0.06857 | -0.0168 | 11.4584
10.5 | 0.9047 | 0.04966 | 0.0008 | 18.2179
11 | 0.9579 | 0.05302 | 0.0035 | 18.0668
11.5 | 1.0509 | 0.05728 | 0.0032 | 18.3467
12 | 1.0927 | 0.06395 | 0.0036 | 17.0868
12.5 | 1.0735 | 0.07206 | 0.0057 | 14.8973
13 | 1.0335 | 0.08187 | 0.0062 | 12.6237
13.5 | 0.9811 | 0.09412 | 0.0037 | 10.4239
14 | 0.9299 | 0.10891 | -0.0019 | 8.5382
14.5 | 0.7749 | 0.14943 | -0.0295 | 5.1857
15 | 0.7783 | 0.16243 | -0.0356 | 4.7916
15.5 | 0.7255 | 0.18845 | -0.0562 | 3.8498
16 | 0.7444 | 0.1963 | -0.0596 | 3.7922
16.5 | 0.7531 | 0.20273 | -0.064 | 3.7148
17 | 0.7697 | 0.20989 | -0.0677 | 3.6672

## 7. Re 50k Mach 0.50 (1)
BIGFOIL.COM POLAR EXPORT
NACA65-417
NACA65-417 |  |  |  | Cl Max: | 1.299 | at alpha= | 20 | deg
JavaFoil+Calcfoil stall+Eppler ext transition |  |  |  | L/D Max: | 33.752 | at alpha= | 5 | deg
Re: | 50000 |  |  | Cd Min: | 0.02333 | at alpha= | -3.5 | deg
Mach: | 0.5 |  |  | Cl=0 at alpha= | -3.5588 | deg
|  |  |  | @ Cl=0.1, Cd= | 0.024943
|  |  |  | @ Cl=0.4, Cd= | 0.02423
|  |  |  | @ Cl=0.6, Cd= | 0.024626
alpha (deg) | Cl | Cd | Cm | Cl/Cd
-20 | -0.92 | 0.43023 | -0.031 | -2.137
-19.5 | -0.892 | 0.4308 | -0.032 | -2.071
-19 | -0.865 | 0.42794 | -0.033 | -2.022
-18.5 | -0.836 | 0.40777 | -0.032 | -2.049
-18 | -0.808 | 0.39119 | -0.032 | -2.066
-17.5 | -0.781 | 0.37699 | -0.033 | -2.071
-17 | -0.753 | 0.37223 | -0.033 | -2.024
-16.5 | -0.726 | 0.36707 | -0.034 | -1.977
-16 | -0.696 | 0.32923 | -0.032 | -2.116
-15.5 | -0.669 | 0.32172 | -0.033 | -2.079
-15 | -0.641 | 0.31639 | -0.033 | -2.027
-14.5 | -0.614 | 0.31382 | -0.034 | -1.956
-14 | -0.586 | 0.30897 | -0.034 | -1.897
-13.5 | -0.557 | 0.30768 | -0.032 | -1.81
-13 | -0.529 | 0.27335 | -0.033 | -1.936
-12.5 | -0.501 | 0.27451 | -0.033 | -1.827
-12 | -0.474 | 0.27223 | -0.033 | -1.74
-11.5 | -0.446 | 0.26096 | -0.034 | -1.709
-11 | -0.417 | 0.24021 | -0.031 | -1.737
-10.5 | -0.389 | 0.20836 | -0.031 | -1.869
-10 | -0.361 | 0.20537 | -0.031 | -1.76
-9.5 | -0.334 | 0.17243 | -0.032 | -1.934
-9 | -0.477 | 0.09787 | -0.033 | -4.871
-8.5 | -0.475 | 0.08351 | -0.033 | -5.686
-8 | -0.449 | 0.07329 | -0.034 | -6.131
-7.5 | -0.412 | 0.06716 | -0.035 | -6.141
-7 | -0.369 | 0.06111 | -0.036 | -6.038
-6.5 | -0.321 | 0.05682 | -0.038 | -5.65
-6 | -0.27 | 0.05283 | -0.039 | -5.113
-5.5 | -0.217 | 0.04959 | -0.04 | -4.376
-5 | -0.162 | 0.0471 | -0.042 | -3.449
-4.5 | -0.107 | 0.0448 | -0.043 | -2.384
-4 | -0.06 | 0.02388 | -0.086 | -2.502
-3.5 | 0.008 | 0.02333 | -0.087 | 0.333
-3 | 0.073 | 0.02509 | -0.083 | 2.906
-2.5 | 0.139 | 0.02473 | -0.084 | 5.627
-2 | 0.205 | 0.02448 | -0.085 | 8.388
-1.5 | 0.272 | 0.0243 | -0.086 | 11.184
-1 | 0.338 | 0.02423 | -0.087 | 13.964
-0.5 | 0.405 | 0.02423 | -0.088 | 16.727
0 | 0.477 | 0.02363 | -0.089 | 20.168
0.5 | 0.542 | 0.0241 | -0.09 | 22.499
1 | 0.607 | 0.02469 | -0.091 | 24.61
1.5 | 0.672 | 0.02533 | -0.091 | 26.538
2 | 0.737 | 0.02604 | -0.092 | 28.314
2.5 | 0.802 | 0.02686 | -0.093 | 29.844
3 | 0.859 | 0.02778 | -0.094 | 30.927
3.5 | 0.92 | 0.02882 | -0.095 | 31.908
4 | 0.978 | 0.03 | -0.096 | 32.602
4.5 | 1.034 | 0.03133 | -0.097 | 33.01
5 | 1.131 | 0.03352 | -0.103 | 33.752
5.5 | 0.999 | 0.04803 | -0.052 | 20.792
6 | 1.037 | 0.05206 | -0.048 | 19.914
6.5 | 1.069 | 0.0576 | -0.047 | 18.557
7 | 1.09 | 0.06411 | -0.046 | 16.999
7.5 | 1.093 | 0.0715 | -0.045 | 15.292
8 | 1.064 | 0.08336 | -0.044 | 12.765
8.5 | 0.929 | 0.1091 | -0.04 | 8.513
9 | 0.697 | 0.1865 | -0.039 | 3.738
9.5 | 0.725 | 0.21415 | -0.047 | 3.387
10 | 0.752 | 0.2218 | -0.047 | 3.392
10.5 | 0.779 | 0.22686 | -0.048 | 3.435
11 | 0.808 | 0.25511 | -0.054 | 3.166
11.5 | 0.835 | 0.25963 | -0.055 | 3.215
12 | 0.862 | 0.27504 | -0.055 | 3.132
12.5 | 0.888 | 0.28666 | -0.056 | 3.099
13 | 0.917 | 0.30139 | -0.061 | 3.043
13.5 | 0.944 | 0.30414 | -0.062 | 3.103
14 | 0.97 | 0.32215 | -0.063 | 3.012
14.5 | 0.999 | 0.35841 | -0.067 | 2.789
15 | 1.026 | 0.3704 | -0.068 | 2.77
15.5 | 1.053 | 0.36574 | -0.069 | 2.878
16 | 1.082 | 0.39249 | -0.073 | 2.757
16.5 | 1.108 | 0.40336 | -0.074 | 2.748
17 | 1.135 | 0.4136 | -0.074 | 2.743
17.5 | 1.161 | 0.42288 | -0.075 | 2.746
18 | 1.19 | 0.4637 | -0.078 | 2.567
18.5 | 1.216 | 0.46466 | -0.079 | 2.618
19 | 1.242 | 0.47673 | -0.079 | 2.606
19.5 | 1.269 | 0.47383 | -0.081 | 2.678
20 | 1.299 | 0.48429 | -0.084 | 2.682

## 8. Re 50k Mach 0.50 (2)
BIGFOIL.COM POLAR EXPORT
NACA65-417
NACA65-417 |  |  |  | Cl Max: | 0.9587 | at alpha= | 20 | deg
XFOIL ncrit=9 |  |  |  | L/D Max: | 13.1562 | at alpha= | 10.5 | deg
Re: | 50000 |  |  | Cd Min: | 0.28416 | at alpha= | 20 | deg
Mach: | 0.5 |  |  | Cl=0 at alpha= | 3.9613 | deg
|  |  |  | @ Cl=0.1, Cd= | 0.06626
|  |  |  | @ Cl=0.4, Cd= | 0.084384
|  |  |  | @ Cl=0.6, Cd= | 0.091013
alpha (deg) | Cl | Cd | Cm | Cl/Cd
-10.5 | -0.3421 | 0.13863 | -0.0309 | -2.4677
-10 | -0.4277 | 0.12632 | -0.0407 | -3.3858
-9.5 | -0.4467 | 0.11913 | -0.04 | -3.7497
-9 | -0.4868 | 0.11069 | -0.0413 | -4.3979
-8.5 | -0.5122 | 0.10335 | -0.0408 | -4.956
-8 | -0.549 | 0.09481 | -0.0413 | -5.7905
-7.5 | -0.6554 | 0.08365 | -0.0436 | -7.835
-7 | -0.7104 | 0.0778 | -0.0383 | -9.1311
-6.5 | -0.7618 | 0.07184 | -0.0323 | -10.6041
-6 | -0.7996 | 0.06547 | -0.0267 | -12.2132
-5.5 | -0.817 | 0.05912 | -0.0219 | -13.8194
-5 | -0.8101 | 0.05329 | -0.0181 | -15.2017
-4.5 | -0.7777 | 0.04848 | -0.0149 | -16.0417
-4 | -0.7367 | 0.04501 | -0.0116 | -16.3675
-3.5 | -0.6861 | 0.04286 | -0.0074 | -16.0079
-3 | -0.6506 | 0.04083 | -0.0021 | -15.9344
-2.5 | -0.6333 | 0.03661 | 0.0026 | -17.2986
-2 | -0.4089 | 0.05792 | 0.0221 | -7.0597
-1.5 | -0.3234 | 0.05774 | 0.0142 | -5.601
-1 | -0.2795 | 0.05735 | 0.0124 | -4.8736
-0.5 | -0.226 | 0.05721 | 0.0083 | -3.9504
0 | -0.1783 | 0.05736 | 0.005 | -3.1084
0.5 | -0.1308 | 0.05784 | 0.0015 | -2.2614
1 | -0.0811 | 0.05882 | -0.0027 | -1.3788
1.5 | -0.0724 | 0.05866 | 0.0012 | -1.2342
2 | -0.0647 | 0.0585 | 0.0053 | -1.106
2.5 | -0.0582 | 0.05832 | 0.0095 | -0.99794
3 | -0.0533 | 0.05806 | 0.0138 | -0.91802
3.5 | -0.0501 | 0.05768 | 0.0183 | -0.86859
4 | 0.0042 | 0.06042 | 0.0124 | 0.069513
5 | 0.0667 | 0.06383 | 0.0107 | 1.045
5.5 | 0.1089 | 0.06691 | 0.0078 | 1.6276
6 | 0.1686 | 0.07149 | 0.0018 | 2.3584
6.5 | 0.219 | 0.07526 | -0.0025 | 2.9099
7 | 0.2692 | 0.07957 | -0.0068 | 3.3832
7.5 | 0.3181 | 0.08351 | -0.0103 | 3.8091
8 | 0.4277 | 0.08468 | -0.0129 | 5.0508
8.5 | 0.4966 | 0.08752 | -0.0149 | 5.6741
9 | 0.5446 | 0.09025 | -0.0154 | 6.0343
9.5 | 0.6114 | 0.09117 | -0.0145 | 6.7062
10 | 0.8315 | 0.06371 | 0.0081 | 13.0513
10.5 | 0.8737 | 0.06641 | 0.013 | 13.1562
11 | 0.862 | 0.07633 | 0.0115 | 11.2931
11.5 | 0.8463 | 0.0873 | 0.0085 | 9.6942
12 | 0.7904 | 0.10482 | -0.001 | 7.5405
12.5 | 0.7497 | 0.12312 | -0.0122 | 6.0892
13 | 0.7348 | 0.13805 | -0.021 | 5.3227
13.5 | 0.7342 | 0.15048 | -0.0281 | 4.8791
14 | 0.7403 | 0.16208 | -0.0348 | 4.5675
14.5 | 0.7478 | 0.17425 | -0.0421 | 4.2915
15.5 | 0.7537 | 0.20434 | -0.0634 | 3.6885
16 | 0.7694 | 0.21172 | -0.0687 | 3.634
16.5 | 0.796 | 0.22196 | -0.0732 | 3.5862
17 | 0.829 | 0.2334 | -0.0769 | 3.5518
17.5 | 0.8363 | 0.23712 | -0.0832 | 3.5269
18 | 0.8579 | 0.24573 | -0.0885 | 3.4912
18.5 | 0.8896 | 0.25735 | -0.0922 | 3.4568
19 | 0.9078 | 0.26344 | -0.0978 | 3.4459
19.5 | 0.9246 | 0.27023 | -0.1041 | 3.4215
20 | 0.9587 | 0.28416 | -0.1075 | 3.3738

## 9. Re 100k Mach 0.00 (1)
BIGFOIL.COM POLAR EXPORT
NACA65-417
NACA65-417 |  |  |  | Cl Max: | 1.266 | at alpha= | 13 | deg
JavaFoil+Calcfoil stall+Eppler ext transition |  |  |  | L/D Max: | 50.325 | at alpha= | 5 | deg
Re: | 100000 |  |  | Cd Min: | 0.01504 | at alpha= | 0 | deg
Mach: | 0 |  |  | Cl=0 at alpha= | -3.5583 | deg
|  |  |  | @ Cl=0.1, Cd= | 0.016228
|  |  |  | @ Cl=0.4, Cd= | 0.015269
|  |  |  | @ Cl=0.6, Cd= | 0.015843
alpha (deg) | Cl | Cd | Cm | Cl/Cd
-20 | -0.786 | 0.24678 | -0.019 | -3.185
-19.5 | -0.804 | 0.22934 | -0.02 | -3.504
-19 | -0.82 | 0.22155 | -0.02 | -3.701
-18.5 | -0.834 | 0.2116 | -0.021 | -3.943
-18 | -0.847 | 0.19539 | -0.021 | -4.333
-17.5 | -0.856 | 0.18518 | -0.022 | -4.625
-17 | -0.864 | 0.17197 | -0.022 | -5.023
-16.5 | -0.868 | 0.16561 | -0.022 | -5.242
-16 | -0.864 | 0.15403 | -0.023 | -5.611
-15.5 | -0.857 | 0.14487 | -0.024 | -5.915
-15 | -0.847 | 0.13728 | -0.024 | -6.168
-14.5 | -0.834 | 0.12811 | -0.024 | -6.507
-14 | -0.818 | 0.11991 | -0.025 | -6.82
-13.5 | -0.799 | 0.11367 | -0.026 | -7.029
-13 | -0.777 | 0.10635 | -0.026 | -7.309
-12.5 | -0.753 | 0.10034 | -0.026 | -7.501
-12 | -0.725 | 0.09416 | -0.027 | -7.704
-11.5 | -0.696 | 0.08814 | -0.028 | -7.891
-11 | -0.663 | 0.08221 | -0.028 | -8.059
-10.5 | -0.626 | 0.07723 | -0.029 | -8.112
-10 | -0.589 | 0.07294 | -0.029 | -8.072
-9.5 | -0.549 | 0.06829 | -0.03 | -8.046
-9 | -0.508 | 0.06408 | -0.031 | -7.936
-8.5 | -0.466 | 0.05988 | -0.032 | -7.787
-8 | -0.423 | 0.05627 | -0.033 | -7.512
-7.5 | -0.378 | 0.05311 | -0.034 | -7.117
-7 | -0.332 | 0.05033 | -0.035 | -6.604
-6.5 | -0.286 | 0.04754 | -0.036 | -6.01
-6 | -0.238 | 0.04503 | -0.037 | -5.295
-5.5 | -0.228 | 0.01863 | -0.076 | -12.239
-5 | -0.17 | 0.0182 | -0.077 | -9.355
-4.5 | -0.112 | 0.01779 | -0.078 | -6.284
-4 | -0.053 | 0.0173 | -0.079 | -3.047
-3.5 | 0.007 | 0.01674 | -0.077 | 0.396
-3 | 0.065 | 0.0164 | -0.078 | 3.954
-2.5 | 0.124 | 0.01611 | -0.079 | 7.684
-2 | 0.183 | 0.01593 | -0.08 | 11.469
-1.5 | 0.242 | 0.01579 | -0.081 | 15.33
-1 | 0.302 | 0.01565 | -0.082 | 19.279
-0.5 | 0.362 | 0.01558 | -0.083 | 23.221
0 | 0.428 | 0.01504 | -0.084 | 28.469
0.5 | 0.487 | 0.01527 | -0.085 | 31.86
1 | 0.545 | 0.01554 | -0.085 | 35.074
1.5 | 0.603 | 0.01586 | -0.086 | 38.005
2 | 0.661 | 0.01621 | -0.087 | 40.746
2.5 | 0.718 | 0.01663 | -0.088 | 43.162
3 | 0.771 | 0.01709 | -0.089 | 45.097
3.5 | 0.826 | 0.01758 | -0.09 | 46.97
4 | 0.879 | 0.01816 | -0.091 | 48.408
4.5 | 0.932 | 0.01881 | -0.091 | 49.542
5 | 0.983 | 0.01953 | -0.092 | 50.325
5.5 | 1.061 | 0.02396 | -0.096 | 44.292
6 | 1.111 | 0.02497 | -0.097 | 44.516
6.5 | 1.16 | 0.02601 | -0.097 | 44.581
7 | 1.205 | 0.02709 | -0.098 | 44.49
7.5 | 1.043 | 0.05268 | -0.047 | 19.803
8 | 1.079 | 0.05615 | -0.046 | 19.211
8.5 | 1.112 | 0.05997 | -0.045 | 18.537
9 | 1.143 | 0.06392 | -0.044 | 17.88
9.5 | 1.171 | 0.06939 | -0.044 | 16.883
10 | 1.197 | 0.07326 | -0.044 | 16.344
10.5 | 1.221 | 0.07938 | -0.045 | 15.377
11 | 1.238 | 0.08442 | -0.044 | 14.668
11.5 | 1.251 | 0.08964 | -0.043 | 13.954
12 | 1.26 | 0.09599 | -0.043 | 13.127
12.5 | 1.265 | 0.10351 | -0.044 | 12.223
13 | 1.266 | 0.10962 | -0.043 | 11.551
13.5 | 1.264 | 0.12021 | -0.043 | 10.512
14 | 1.257 | 0.1283 | -0.042 | 9.8
14.5 | 1.247 | 0.13436 | -0.041 | 9.284
15 | 1.234 | 0.14397 | -0.042 | 8.572
15.5 | 1.214 | 0.15418 | -0.042 | 7.873
16 | 1.19 | 0.16492 | -0.042 | 7.219
16.5 | 1.165 | 0.17688 | -0.042 | 6.585
17 | 1.137 | 0.18804 | -0.041 | 6.045
17.5 | 1.107 | 0.20156 | -0.042 | 5.492
18 | 1.076 | 0.21099 | -0.042 | 5.099

## 10. Re 100k Mach 0.00 (2)
BIGFOIL.COM POLAR EXPORT
NACA65-417
NACA65-417 |  |  |  | Cl Max: | 1.245 | at alpha= | 13.5 | deg
XFOIL ncrit=9 |  |  |  | L/D Max: | 34.1551 | at alpha= | 9.5 | deg
Re: | 100000 |  |  | Cd Min: | 0.21994 | at alpha= | 18.5 | deg
Mach: | 0 |  |  | Cl=0 at alpha= | 1.9366 | deg
|  |  |  | @ Cl=0.1, Cd= | 0.04266
|  |  |  | @ Cl=0.4, Cd= | 0.048168
|  |  |  | @ Cl=0.6, Cd= | 0.049118
alpha (deg) | Cl | Cd | Cm | Cl/Cd
-14 | -0.3801 | 0.14295 | -0.0497 | -2.659
-13.5 | -0.3752 | 0.13556 | -0.0517 | -2.7678
-13 | -0.3952 | 0.12983 | -0.056 | -3.044
-12.5 | -0.3629 | 0.12307 | -0.0536 | -2.9487
-12 | -0.3873 | 0.11619 | -0.0562 | -3.3333
-11.5 | -0.4302 | 0.11173 | -0.0565 | -3.8504
-11 | -0.4032 | 0.10885 | -0.0476 | -3.7042
-10 | -0.463 | 0.10259 | -0.0383 | -4.5131
-9.5 | -0.7104 | 0.06154 | -0.0654 | -11.5437
-9 | -0.7188 | 0.05247 | -0.0629 | -13.6993
-8.5 | -0.6773 | 0.0454 | -0.0648 | -14.9185
-8 | -0.6475 | 0.04086 | -0.0625 | -15.8468
-7.5 | -0.6065 | 0.03769 | -0.0614 | -16.0918
-7 | -0.5344 | 0.03471 | -0.0648 | -15.3961
-6.5 | -0.4961 | 0.03261 | -0.0622 | -15.2131
-5.5 | -0.4026 | 0.02981 | -0.0605 | -13.5055
-5 | -0.3839 | 0.02878 | -0.0557 | -13.3391
-4.5 | -0.368 | 0.02636 | -0.0496 | -13.9605
-4 | -0.3545 | 0.02874 | -0.0406 | -12.3347
-3.5 | -0.3013 | 0.03155 | -0.0355 | -9.5499
-3 | -0.3074 | 0.03407 | -0.0225 | -9.0226
-2.5 | -0.2495 | 0.03772 | -0.0144 | -6.6145
-2 | -0.2586 | 0.0379 | -0.0057 | -6.8232
-1.5 | -0.2141 | 0.03793 | -0.0052 | -5.6446
-1 | -0.2025 | 0.038 | -0.0007 | -5.3289
-0.5 | -0.1752 | 0.03804 | 0.0007 | -4.6057
0 | -0.121 | 0.03846 | -0.0005 | -3.1461
0.5 | -0.1125 | 0.03891 | 0.0035 | -2.8913
1 | -0.0597 | 0.03942 | 0.0014 | -1.5145
1.5 | -0.0365 | 0.04018 | 0.0039 | -0.90841
2 | 0.0053 | 0.04093 | 0.0038 | 0.12949
2.5 | 0.0376 | 0.04183 | 0.0047 | 0.89888
3 | 0.0989 | 0.04263 | 0.0025 | 2.32
3.5 | 0.1353 | 0.04361 | 0.0026 | 3.1025
4 | 0.1881 | 0.04477 | 0.0002 | 4.2015
4.5 | 0.26 | 0.04615 | -0.0056 | 5.6338
5 | 0.3466 | 0.0475 | -0.0136 | 7.2968
5.5 | 0.4202 | 0.04842 | -0.0193 | 8.6782
6 | 0.4637 | 0.04867 | -0.0195 | 9.5274
7.5 | 0.6524 | 0.04929 | -0.0265 | 13.236
8 | 0.7504 | 0.04556 | -0.0284 | 16.4706
8.5 | 0.9434 | 0.02906 | -0.0301 | 32.4639
9.5 | 0.9823 | 0.02876 | -0.0195 | 34.1551
10 | 0.9393 | 0.03574 | -0.0128 | 26.2815
10.5 | 0.9392 | 0.04034 | -0.0092 | 23.2821
11 | 0.9714 | 0.04291 | -0.0073 | 22.6381
11.5 | 1.0314 | 0.04476 | -0.0066 | 23.0429
12 | 1.1138 | 0.04745 | -0.008 | 23.4731
12.5 | 1.1681 | 0.05148 | -0.0081 | 22.6904
13 | 1.2253 | 0.0571 | -0.0094 | 21.4588
13.5 | 1.245 | 0.06489 | -0.008 | 19.1863
14 | 1.2241 | 0.07149 | -0.0044 | 17.1227
14.5 | 1.1943 | 0.07938 | -0.002 | 15.0454
15 | 1.1566 | 0.08864 | -0.0014 | 13.0483
15.5 | 1.12 | 0.09921 | -0.0028 | 11.2892
16 | 0.94 | 0.12977 | -0.0197 | 7.2436
16.5 | 0.8234 | 0.18868 | -0.0522 | 4.364
17 | 0.8029 | 0.19739 | -0.0616 | 4.0676
17.5 | 0.8184 | 0.2054 | -0.0652 | 3.9844
18 | 0.8347 | 0.21192 | -0.0688 | 3.9388
18.5 | 0.8395 | 0.21994 | -0.0748 | 3.817

## 11. Re 100k Mach 0.10 (1)
BIGFOIL.COM POLAR EXPORT
NACA65-417
NACA65-417 |  |  |  | Cl Max: | 1.257 | at alpha= | 12.5 | deg
JavaFoil+Calcfoil stall+Eppler ext transition |  |  |  | L/D Max: | 50.242 | at alpha= | 5 | deg
Re: | 100000 |  |  | Cd Min: | 0.0151 | at alpha= | 0 | deg
Mach: | 0.1 |  |  | Cl=0 at alpha= | -3.5583 | deg
|  |  |  | @ Cl=0.1, Cd= | 0.016322
|  |  |  | @ Cl=0.4, Cd= | 0.015351
|  |  |  | @ Cl=0.6, Cd= | 0.015898
alpha (deg) | Cl | Cd | Cm | Cl/Cd
-20 | -0.744 | 0.25314 | -0.02 | -2.938
-19.5 | -0.765 | 0.24597 | -0.02 | -3.11
-19 | -0.785 | 0.2329 | -0.02 | -3.369
-18.5 | -0.803 | 0.21573 | -0.021 | -3.721
-18 | -0.819 | 0.20182 | -0.021 | -4.056
-17.5 | -0.832 | 0.19007 | -0.022 | -4.378
-17 | -0.843 | 0.17719 | -0.022 | -4.758
-16.5 | -0.851 | 0.16895 | -0.023 | -5.036
-16 | -0.85 | 0.1574 | -0.023 | -5.397
-15.5 | -0.845 | 0.14677 | -0.024 | -5.754
-15 | -0.837 | 0.13866 | -0.024 | -6.035
-14.5 | -0.826 | 0.13143 | -0.025 | -6.282
-14 | -0.812 | 0.12075 | -0.025 | -6.722
-13.5 | -0.794 | 0.11423 | -0.025 | -6.955
-13 | -0.774 | 0.10713 | -0.026 | -7.227
-12.5 | -0.751 | 0.10229 | -0.026 | -7.34
-12 | -0.725 | 0.09461 | -0.027 | -7.658
-11.5 | -0.695 | 0.08844 | -0.028 | -7.864
-11 | -0.663 | 0.08298 | -0.028 | -7.99
-10.5 | -0.627 | 0.07812 | -0.029 | -8.032
-10 | -0.59 | 0.07312 | -0.029 | -8.069
-9.5 | -0.551 | 0.06856 | -0.03 | -8.037
-9 | -0.51 | 0.0642 | -0.031 | -7.946
-8.5 | -0.468 | 0.06027 | -0.032 | -7.764
-8 | -0.424 | 0.05661 | -0.033 | -7.496
-7.5 | -0.38 | 0.05335 | -0.034 | -7.115
-7 | -0.334 | 0.05033 | -0.035 | -6.632
-6.5 | -0.287 | 0.04768 | -0.036 | -6.019
-6 | -0.24 | 0.04514 | -0.037 | -5.307
-5.5 | -0.192 | 0.04259 | -0.041 | -4.505
-5 | -0.171 | 0.01827 | -0.077 | -9.361
-4.5 | -0.112 | 0.0179 | -0.078 | -6.271
-4 | -0.053 | 0.01737 | -0.079 | -3.05
-3.5 | 0.007 | 0.01683 | -0.077 | 0.396
-3 | 0.065 | 0.0165 | -0.078 | 3.947
-2.5 | 0.124 | 0.0162 | -0.079 | 7.675
-2 | 0.184 | 0.01602 | -0.08 | 11.455
-1.5 | 0.243 | 0.01584 | -0.081 | 15.347
-1 | 0.303 | 0.01573 | -0.082 | 19.272
-0.5 | 0.363 | 0.01566 | -0.083 | 23.213
0 | 0.43 | 0.0151 | -0.084 | 28.476
0.5 | 0.489 | 0.01533 | -0.085 | 31.888
1 | 0.547 | 0.01562 | -0.086 | 35.052
1.5 | 0.606 | 0.01593 | -0.087 | 38.035
2 | 0.663 | 0.0163 | -0.087 | 40.696
2.5 | 0.721 | 0.01673 | -0.088 | 43.09
3 | 0.774 | 0.01717 | -0.089 | 45.096
3.5 | 0.829 | 0.0177 | -0.09 | 46.828
4 | 0.883 | 0.01826 | -0.091 | 48.382
4.5 | 0.936 | 0.01892 | -0.092 | 49.474
5 | 0.988 | 0.01966 | -0.092 | 50.242
5.5 | 1.066 | 0.02412 | -0.096 | 44.171
6 | 1.116 | 0.02517 | -0.097 | 44.346
6.5 | 1.164 | 0.02622 | -0.098 | 44.395
7 | 1.21 | 0.02731 | -0.099 | 44.304
7.5 | 1.047 | 0.0529 | -0.047 | 19.789
8 | 1.081 | 0.05619 | -0.044 | 19.246
8.5 | 1.115 | 0.06061 | -0.045 | 18.394
9 | 1.145 | 0.06466 | -0.044 | 17.717
9.5 | 1.173 | 0.06925 | -0.044 | 16.942
10 | 1.199 | 0.07463 | -0.044 | 16.061
10.5 | 1.22 | 0.07938 | -0.044 | 15.375
11 | 1.237 | 0.08564 | -0.045 | 14.443
11.5 | 1.248 | 0.09074 | -0.044 | 13.752
12 | 1.255 | 0.09891 | -0.044 | 12.684
12.5 | 1.257 | 0.10485 | -0.043 | 11.99
13 | 1.256 | 0.11091 | -0.043 | 11.323
13.5 | 1.25 | 0.11889 | -0.042 | 10.512
14 | 1.24 | 0.13037 | -0.042 | 9.513
14.5 | 1.227 | 0.13606 | -0.042 | 9.019
15 | 1.21 | 0.14801 | -0.042 | 8.173
15.5 | 1.185 | 0.15864 | -0.042 | 7.47
16 | 1.158 | 0.17025 | -0.042 | 6.799
16.5 | 1.127 | 0.17738 | -0.041 | 6.353
17 | 1.094 | 0.19356 | -0.042 | 5.655
17.5 | 1.06 | 0.20817 | -0.042 | 5.093

## 12. Re 100k Mach 0.10 (2)
BIGFOIL.COM POLAR EXPORT
NACA65-417
NACA65-417 |  |  |  | Cl Max: | 1.2352 | at alpha= | 13.5 | deg
XFOIL ncrit=9 |  |  |  | L/D Max: | 33.7339 | at alpha= | 9 | deg
Re: | 100000 |  |  | Cd Min: | 0.22093 | at alpha= | 18.5 | deg
Mach: | 0.1 |  |  | Cl=0 at alpha= | 1.893 | deg
|  |  |  | @ Cl=0.1, Cd= | 0.043026
|  |  |  | @ Cl=0.4, Cd= | 0.048221
|  |  |  | @ Cl=0.6, Cd= | 0.04998
alpha (deg) | Cl | Cd | Cm | Cl/Cd
-14 | -0.3832 | 0.14371 | -0.0505 | -2.6665
-13.5 | -0.3715 | 0.1362 | -0.0517 | -2.7276
-13 | -0.3992 | 0.13057 | -0.0568 | -3.0574
-12.5 | -0.3594 | 0.12377 | -0.0536 | -2.9038
-12 | -0.3815 | 0.11706 | -0.056 | -3.259
-11.5 | -0.4282 | 0.11282 | -0.0562 | -3.7954
-11 | -0.4026 | 0.10994 | -0.0471 | -3.662
-10 | -0.4553 | 0.10314 | -0.0392 | -4.4144
-9.5 | -0.6985 | 0.06211 | -0.0673 | -11.2462
-9 | -0.7143 | 0.05328 | -0.0644 | -13.4065
-8.5 | -0.6785 | 0.04631 | -0.0655 | -14.6513
-8 | -0.6462 | 0.04141 | -0.0639 | -15.6049
-7.5 | -0.6076 | 0.03814 | -0.0624 | -15.9308
-7 | -0.5337 | 0.03501 | -0.0661 | -15.2442
-6.5 | -0.4971 | 0.03291 | -0.0631 | -15.1048
-6 | -0.4425 | 0.03142 | -0.0634 | -14.0834
-5.5 | -0.4015 | 0.03001 | -0.0615 | -13.3789
-5 | -0.3854 | 0.02909 | -0.0561 | -13.2485
-4.5 | -0.3671 | 0.0263 | -0.0508 | -13.9582
-4 | -0.3561 | 0.02868 | -0.0414 | -12.4163
-3.5 | -0.3067 | 0.03154 | -0.0356 | -9.7242
-3 | -0.3079 | 0.03435 | -0.0224 | -8.9636
-2.5 | -0.2452 | 0.03793 | -0.0154 | -6.4645
-2 | -0.2601 | 0.03812 | -0.0057 | -6.8232
-1.5 | -0.2111 | 0.03814 | -0.0058 | -5.5349
-1 | -0.2075 | 0.03818 | -0.0002 | -5.4348
-0.5 | -0.1755 | 0.03822 | 0.0005 | -4.5918
0 | -0.1322 | 0.03864 | 0.0009 | -3.4213
0.5 | -0.1151 | 0.03908 | 0.0038 | -2.9452
1 | -0.0547 | 0.03961 | 0.0009 | -1.381
1.5 | -0.0404 | 0.04036 | 0.0045 | -1.001
2 | 0.011 | 0.04109 | 0.0032 | 0.26771
2.5 | 0.0352 | 0.04199 | 0.0051 | 0.83829
3 | 0.0885 | 0.04283 | 0.0037 | 2.0663
3.5 | 0.1408 | 0.04372 | 0.0023 | 3.2205
4 | 0.1896 | 0.04487 | 0.0004 | 4.2255
4.5 | 0.26 | 0.04623 | -0.005 | 5.6241
5 | 0.3456 | 0.04755 | -0.0128 | 7.2681
5.5 | 0.4307 | 0.0486 | -0.0202 | 8.8621
6 | 0.4687 | 0.04871 | -0.0194 | 9.6223
6.5 | 0.5275 | 0.04933 | -0.0219 | 10.6933
7 | 0.5763 | 0.0503 | -0.0235 | 11.4573
7.5 | 0.6564 | 0.04922 | -0.0261 | 13.336
8 | 0.7596 | 0.04499 | -0.0281 | 16.8838
8.5 | 0.9101 | 0.03204 | -0.0277 | 28.4051
9 | 0.9685 | 0.02871 | -0.0251 | 33.7339
9.5 | 0.9739 | 0.02966 | -0.018 | 32.8355
10 | 0.933 | 0.03665 | -0.0118 | 25.457
10.5 | 0.9373 | 0.04098 | -0.0084 | 22.8721
11 | 0.9715 | 0.04348 | -0.0065 | 22.3436
11.5 | 1.0339 | 0.04534 | -0.0058 | 22.8033
12 | 1.1162 | 0.04825 | -0.0071 | 23.1337
12.5 | 1.1658 | 0.05252 | -0.0069 | 22.1973
13 | 1.2135 | 0.05806 | -0.0073 | 20.9008
13.5 | 1.2352 | 0.06645 | -0.0064 | 18.5884
14 | 1.2118 | 0.07336 | -0.0031 | 16.5185
14.5 | 1.1807 | 0.08161 | -0.0012 | 14.4676
15 | 1.1427 | 0.09123 | -0.0011 | 12.5255
16 | 0.7825 | 0.18228 | -0.0535 | 4.2928
16.5 | 0.8231 | 0.18976 | -0.0529 | 4.3376
17 | 0.803 | 0.19829 | -0.0623 | 4.0496
17.5 | 0.821 | 0.20638 | -0.0656 | 3.9781
18 | 0.8349 | 0.21286 | -0.0697 | 3.9223
18.5 | 0.842 | 0.22093 | -0.0753 | 3.8112

## 13. Re 100k Mach 0.25 (1)
BIGFOIL.COM POLAR EXPORT
NACA65-417
NACA65-417 |  |  |  | Cl Max: | 1.216 | at alpha= | 11 | deg
JavaFoil+Calcfoil stall+Eppler ext transition |  |  |  | L/D Max: | 49.322 | at alpha= | 5 | deg
Re: | 100000 |  |  | Cd Min: | 0.01543 | at alpha= | 0 | deg
Mach: | 0.25 |  |  | Cl=0 at alpha= | -3.5574 | deg
|  |  |  | @ Cl=0.1, Cd= | 0.016733
|  |  |  | @ Cl=0.4, Cd= | 0.015793
|  |  |  | @ Cl=0.6, Cd= | 0.016238
alpha (deg) | Cl | Cd | Cm | Cl/Cd
-19 | -0.46 | 0.34228 | -0.022 | -1.345
-18.5 | -0.516 | 0.2991 | -0.021 | -1.726
-18 | -0.568 | 0.26416 | -0.021 | -2.151
-17.5 | -0.616 | 0.25268 | -0.022 | -2.438
-17 | -0.659 | 0.21856 | -0.022 | -3.015
-16.5 | -0.696 | 0.20801 | -0.023 | -3.348
-16 | -0.72 | 0.1851 | -0.023 | -3.888
-15.5 | -0.736 | 0.17098 | -0.024 | -4.307
-15 | -0.748 | 0.15873 | -0.024 | -4.715
-14.5 | -0.755 | 0.14794 | -0.025 | -5.104
-14 | -0.757 | 0.13606 | -0.025 | -5.562
-13.5 | -0.753 | 0.12616 | -0.026 | -5.969
-13 | -0.744 | 0.14864 | -0.026 | -5.008
-12.5 | -0.731 | 0.10687 | -0.027 | -6.838
-12 | -0.713 | 0.1017 | -0.028 | -7.006
-11.5 | -0.69 | 0.09298 | -0.028 | -7.419
-11 | -0.662 | 0.08714 | -0.029 | -7.598
-10.5 | -0.63 | 0.08059 | -0.029 | -7.817
-10 | -0.595 | 0.07561 | -0.03 | -7.869
-9.5 | -0.558 | 0.07024 | -0.031 | -7.937
-9 | -0.518 | 0.06565 | -0.031 | -7.888
-8.5 | -0.476 | 0.06124 | -0.033 | -7.778
-8 | -0.433 | 0.05776 | -0.034 | -7.493
-7.5 | -0.388 | 0.05427 | -0.035 | -7.146
-7 | -0.342 | 0.05094 | -0.036 | -6.704
-6.5 | -0.294 | 0.0481 | -0.037 | -6.112
-6 | -0.246 | 0.0456 | -0.038 | -5.384
-5.5 | -0.197 | 0.04319 | -0.041 | -4.553
-5 | -0.175 | 0.0188 | -0.079 | -9.316
-4.5 | -0.115 | 0.01821 | -0.08 | -6.317
-4 | -0.054 | 0.01775 | -0.081 | -3.059
-3.5 | 0.007 | 0.01726 | -0.079 | 0.395
-3 | 0.067 | 0.01687 | -0.08 | 3.957
-2.5 | 0.127 | 0.01662 | -0.081 | 7.664
-2 | 0.188 | 0.01638 | -0.082 | 11.485
-1.5 | 0.249 | 0.01623 | -0.083 | 15.348
-1 | 0.311 | 0.01612 | -0.084 | 19.264
-0.5 | 0.372 | 0.01604 | -0.085 | 23.211
0 | 0.441 | 0.01543 | -0.086 | 28.558
0.5 | 0.501 | 0.01569 | -0.087 | 31.948
1 | 0.561 | 0.016 | -0.088 | 35.07
1.5 | 0.62 | 0.01636 | -0.088 | 37.935
2 | 0.679 | 0.01676 | -0.089 | 40.537
2.5 | 0.738 | 0.01721 | -0.09 | 42.91
3 | 0.793 | 0.0177 | -0.091 | 44.805
3.5 | 0.849 | 0.01827 | -0.092 | 46.462
4 | 0.904 | 0.01892 | -0.093 | 47.751
4.5 | 0.957 | 0.01965 | -0.093 | 48.718
5 | 1.009 | 0.02046 | -0.094 | 49.322
5.5 | 1.09 | 0.02512 | -0.098 | 43.386
6 | 1.14 | 0.02621 | -0.099 | 43.508
6.5 | 1.188 | 0.02746 | -0.1 | 43.265
7 | 1.031 | 0.05032 | -0.049 | 20.494
7.5 | 1.066 | 0.0536 | -0.046 | 19.888
8 | 1.1 | 0.05769 | -0.046 | 19.063
8.5 | 1.13 | 0.06182 | -0.045 | 18.274
9 | 1.156 | 0.06693 | -0.044 | 17.276
9.5 | 1.179 | 0.07217 | -0.045 | 16.336
10 | 1.197 | 0.07753 | -0.045 | 15.44
10.5 | 1.21 | 0.08347 | -0.044 | 14.499
11 | 1.216 | 0.09027 | -0.044 | 13.465
11.5 | 1.212 | 0.09747 | -0.044 | 12.438
12 | 1.202 | 0.10606 | -0.042 | 11.33
12.5 | 1.185 | 0.11456 | -0.042 | 10.342
13 | 1.161 | 0.12788 | -0.043 | 9.076
13.5 | 1.129 | 0.1372 | -0.042 | 8.232
14 | 1.091 | 0.14883 | -0.041 | 7.333
14.5 | 1.047 | 0.16407 | -0.04 | 6.38
15 | 0.995 | 0.18083 | -0.04 | 5.505
15.5 | 0.932 | 0.20179 | -0.04 | 4.618
16 | 0.863 | 0.2243 | -0.04 | 3.847

## 14. Re 100k Mach 0.25 (2)
BIGFOIL.COM POLAR EXPORT
NACA65-417
NACA65-417 |  |  |  | Cl Max: | 1.138 | at alpha= | 13 | deg
XFOIL ncrit=9 |  |  |  | L/D Max: | 28.5906 | at alpha= | 9 | deg
Re: | 100000 |  |  | Cd Min: | 0.21791 | at alpha= | 18 | deg
Mach: | 0.25 |  |  | Cl=0 at alpha= | 2.0657 | deg
|  |  |  | @ Cl=0.1, Cd= | 0.044396
|  |  |  | @ Cl=0.4, Cd= | 0.049949
|  |  |  | @ Cl=0.6, Cd= | 0.050029
alpha (deg) | Cl | Cd | Cm | Cl/Cd
-14 | -0.3987 | 0.14818 | -0.0546 | -2.6906
-13.5 | -0.3541 | 0.13938 | -0.0522 | -2.5405
-12.5 | -0.3441 | 0.12732 | -0.0542 | -2.7026
-12 | -0.3577 | 0.12133 | -0.0551 | -2.9482
-11.5 | -0.4155 | 0.11879 | -0.0537 | -3.4978
-11 | -0.402 | 0.11576 | -0.0445 | -3.4727
-10 | -0.4189 | 0.10546 | -0.0446 | -3.9721
-9.5 | -0.6322 | 0.06479 | -0.0765 | -9.7577
-9 | -0.6806 | 0.05714 | -0.073 | -11.9111
-8.5 | -0.6636 | 0.05032 | -0.0723 | -13.1876
-7.5 | -0.605 | 0.04059 | -0.069 | -14.9051
-7 | -0.5705 | 0.03787 | -0.0662 | -15.0647
-6.5 | -0.4973 | 0.0345 | -0.0689 | -14.4145
-6 | -0.4615 | 0.03298 | -0.0656 | -13.9933
-5.5 | -0.3905 | 0.031 | -0.0679 | -12.5968
-5 | -0.3852 | 0.03046 | -0.06 | -12.6461
-4.5 | -0.372 | 0.02908 | -0.0544 | -12.7923
-4 | -0.3603 | 0.02853 | -0.0456 | -12.6288
-3.5 | -0.342 | 0.03106 | -0.0366 | -11.0109
-3 | -0.3057 | 0.03442 | -0.027 | -8.8815
-2.5 | -0.2962 | 0.03823 | -0.012 | -7.7478
-2 | -0.2637 | 0.03907 | -0.007 | -6.7494
-1.5 | -0.2393 | 0.0392 | -0.0034 | -6.1046
-1 | -0.2216 | 0.03917 | 0.0005 | -5.6574
-0.5 | -0.1621 | 0.03951 | -0.001 | -4.1028
0 | -0.1603 | 0.03966 | 0.0043 | -4.0419
0.5 | -0.1162 | 0.04004 | 0.0034 | -2.9021
1 | -0.0842 | 0.04066 | 0.0051 | -2.0708
1.5 | -0.0488 | 0.04129 | 0.0057 | -1.1819
2 | -0.0067 | 0.04209 | 0.0053 | -0.15918
2.5 | 0.0443 | 0.04287 | 0.0046 | 1.0334
3 | 0.0723 | 0.04379 | 0.0062 | 1.6511
3.5 | 0.1166 | 0.04476 | 0.0059 | 2.605
4 | 0.1706 | 0.04577 | 0.0041 | 3.7273
4.5 | 0.2372 | 0.04708 | -0.0002 | 5.0382
5 | 0.3157 | 0.0486 | -0.007 | 6.4959
5.5 | 0.4032 | 0.05 | -0.015 | 8.064
6 | 0.4469 | 0.0503 | -0.0152 | 8.8847
6.5 | 0.5161 | 0.05059 | -0.0183 | 10.2016
7 | 0.5936 | 0.05036 | -0.0214 | 11.7871
9 | 0.9352 | 0.03271 | -0.0189 | 28.5906
9.5 | 0.9349 | 0.03447 | -0.0117 | 27.1221
10 | 0.9093 | 0.04093 | -0.0072 | 22.216
10.5 | 0.9298 | 0.04429 | -0.0043 | 20.9935
11 | 0.977 | 0.04637 | -0.0025 | 21.0697
11.5 | 1.0455 | 0.0487 | -0.0017 | 21.4682
12 | 1.1141 | 0.05303 | -0.0018 | 21.0089
12.5 | 1.1333 | 0.05878 | -0.0002 | 19.2804
13 | 1.138 | 0.06512 | 0.0014 | 17.4754
13.5 | 1.123 | 0.07303 | 0.0026 | 15.3772
14 | 1.0812 | 0.08314 | 0.0022 | 13.0046
14.5 | 1.0212 | 0.09654 | -0.0017 | 10.578
15 | 0.9495 | 0.11483 | -0.0111 | 8.2687
15.5 | 0.8919 | 0.13613 | -0.024 | 6.5518
16 | 0.7823 | 0.18691 | -0.0565 | 4.1854
17 | 0.8056 | 0.20309 | -0.0658 | 3.9667
17.5 | 0.8396 | 0.21224 | -0.0668 | 3.9559
18 | 0.8381 | 0.21791 | -0.0741 | 3.8461

## 15. Re 100k Mach 0.50 (1)
BIGFOIL.COM POLAR EXPORT
NACA65-417
NACA65-417 |  |  |  | Cl Max: | 1.299 | at alpha= | 20 | deg
JavaFoil+Calcfoil stall+Eppler ext transition |  |  |  | L/D Max: | 45.638 | at alpha= | 4.5 | deg
Re: | 100000 |  |  | Cd Min: | 0.01704 | at alpha= | 0 | deg
Mach: | 0.5 |  |  | Cl=0 at alpha= | -3.5588 | deg
|  |  |  | @ Cl=0.1, Cd= | 0.01851
|  |  |  | @ Cl=0.4, Cd= | 0.017789
|  |  |  | @ Cl=0.6, Cd= | 0.017717
alpha (deg) | Cl | Cd | Cm | Cl/Cd
-20 | -0.92 | 0.34817 | -0.031 | -2.641
-19.5 | -0.892 | 0.33477 | -0.032 | -2.666
-19 | -0.865 | 0.33007 | -0.033 | -2.621
-18.5 | -0.836 | 0.30855 | -0.032 | -2.708
-18 | -0.808 | 0.31288 | -0.032 | -2.583
-17.5 | -0.781 | 0.30811 | -0.033 | -2.534
-17 | -0.753 | 0.28783 | -0.033 | -2.617
-16.5 | -0.726 | 0.28292 | -0.034 | -2.566
-16 | -0.697 | 0.26284 | -0.032 | -2.65
-15.5 | -0.669 | 0.2633 | -0.033 | -2.54
-15 | -0.641 | 0.25866 | -0.033 | -2.479
-14.5 | -0.614 | 0.24178 | -0.034 | -2.538
-14 | -0.586 | 0.23722 | -0.034 | -2.47
-13.5 | -0.557 | 0.23121 | -0.032 | -2.409
-13 | -0.529 | 0.20885 | -0.033 | -2.534
-12.5 | -0.501 | 0.2194 | -0.033 | -2.286
-12 | -0.474 | 0.21684 | -0.033 | -2.184
-11.5 | -0.446 | 0.19699 | -0.034 | -2.263
-11 | -0.417 | 0.18523 | -0.031 | -2.253
-10.5 | -0.389 | 0.16314 | -0.032 | -2.387
-10 | -0.361 | 0.16166 | -0.032 | -2.236
-9.5 | -0.334 | 0.13998 | -0.033 | -2.383
-9 | -0.477 | 0.08391 | -0.033 | -5.682
-8.5 | -0.475 | 0.0721 | -0.034 | -6.586
-8 | -0.449 | 0.06489 | -0.035 | -6.925
-7.5 | -0.412 | 0.0599 | -0.036 | -6.886
-7 | -0.369 | 0.05481 | -0.038 | -6.733
-6.5 | -0.321 | 0.05123 | -0.039 | -6.27
-6 | -0.27 | 0.04776 | -0.041 | -5.658
-5.5 | -0.217 | 0.04514 | -0.042 | -4.81
-5 | -0.163 | 0.04291 | -0.043 | -3.788
-4.5 | -0.127 | 0.02013 | -0.087 | -6.306
-4 | -0.06 | 0.01954 | -0.088 | -3.07
-3.5 | 0.008 | 0.01902 | -0.09 | 0.41
-3 | 0.074 | 0.01863 | -0.087 | 3.964
-2.5 | 0.141 | 0.01832 | -0.088 | 7.702
-2 | 0.208 | 0.01808 | -0.089 | 11.518
-1.5 | 0.276 | 0.01792 | -0.09 | 15.397
-1 | 0.344 | 0.01783 | -0.091 | 19.271
-0.5 | 0.412 | 0.01778 | -0.092 | 23.171
0 | 0.487 | 0.01704 | -0.093 | 28.581
0.5 | 0.554 | 0.01741 | -0.094 | 31.816
1 | 0.62 | 0.01785 | -0.095 | 34.739
1.5 | 0.686 | 0.01835 | -0.096 | 37.355
2 | 0.751 | 0.01889 | -0.097 | 39.765
2.5 | 0.816 | 0.01954 | -0.098 | 41.77
3 | 0.874 | 0.02025 | -0.099 | 43.167
3.5 | 0.935 | 0.02106 | -0.1 | 44.387
4 | 0.994 | 0.02198 | -0.101 | 45.209
4.5 | 1.05 | 0.023 | -0.102 | 45.638
5 | 1.136 | 0.02868 | -0.106 | 39.611
5.5 | 1.189 | 0.03029 | -0.107 | 39.244
6 | 1.038 | 0.04724 | -0.052 | 21.981
6.5 | 1.069 | 0.05112 | -0.049 | 20.914
7 | 1.09 | 0.05651 | -0.048 | 19.289
7.5 | 1.094 | 0.06331 | -0.047 | 17.273
8 | 1.064 | 0.07161 | -0.046 | 14.863
8.5 | 0.929 | 0.09098 | -0.041 | 10.208
9 | 0.697 | 0.15134 | -0.04 | 4.607
9.5 | 0.725 | 0.16981 | -0.048 | 4.271
10 | 0.752 | 0.17625 | -0.048 | 4.269
10.5 | 0.779 | 0.18047 | -0.049 | 4.319
11 | 0.808 | 0.20223 | -0.055 | 3.995
11.5 | 0.835 | 0.2063 | -0.056 | 4.046
12 | 0.862 | 0.20733 | -0.056 | 4.155
12.5 | 0.888 | 0.22241 | -0.057 | 3.995
13 | 0.917 | 0.24204 | -0.062 | 3.789
13.5 | 0.944 | 0.24272 | -0.062 | 3.888
14 | 0.971 | 0.2499 | -0.063 | 3.884
14.5 | 0.999 | 0.27059 | -0.068 | 3.694
15 | 1.026 | 0.27894 | -0.068 | 3.678
15.5 | 1.053 | 0.29508 | -0.069 | 3.567
16 | 1.082 | 0.29884 | -0.073 | 3.62
16.5 | 1.108 | 0.30456 | -0.074 | 3.639
17 | 1.135 | 0.31295 | -0.074 | 3.625
17.5 | 1.161 | 0.33013 | -0.075 | 3.517
18 | 1.19 | 0.35052 | -0.078 | 3.396
18.5 | 1.216 | 0.36619 | -0.079 | 3.322
19 | 1.242 | 0.36165 | -0.079 | 3.435
19.5 | 1.269 | 0.37958 | -0.081 | 3.344
20 | 1.299 | 0.38375 | -0.084 | 3.384

## 16. Re 100k Mach 0.50 (2)
BIGFOIL.COM POLAR EXPORT
NACA65-417
NACA65-417 |  |  |  | Cl Max: | 0.979 | at alpha= | 20 | deg
XFOIL ncrit=9 |  |  |  | L/D Max: | 20.2805 | at alpha= | 9 | deg
Re: | 100000 |  |  | Cd Min: | 0.27852 | at alpha= | 20 | deg
Mach: | 0.5 |  |  | Cl=0 at alpha= | 2.5938 | deg
|  |  |  | @ Cl=0.1, Cd= | 0.049144
|  |  |  | @ Cl=0.4, Cd= | 0.055628
|  |  |  | @ Cl=0.6, Cd= | 0.054186
alpha (deg) | Cl | Cd | Cm | Cl/Cd
-12 | -0.357 | 0.14166 | -0.0474 | -2.5201
-11.5 | -0.4032 | 0.141 | -0.0449 | -2.8596
-11 | -0.3426 | 0.12986 | -0.0514 | -2.6382
-10 | -0.3496 | 0.09749 | -0.0806 | -3.586
-9.5 | -0.3634 | 0.08256 | -0.0933 | -4.4016
-9 | -0.4338 | 0.06703 | -0.1073 | -6.4717
-8.5 | -0.4661 | 0.05944 | -0.1101 | -7.8415
-8 | -0.5001 | 0.05465 | -0.1066 | -9.151
-7.5 | -0.5298 | 0.05115 | -0.0991 | -10.3578
-7 | -0.5481 | 0.04795 | -0.0907 | -11.4307
-6.5 | -0.5255 | 0.04341 | -0.0872 | -12.1055
-6 | -0.5097 | 0.04071 | -0.0806 | -12.5203
-5.5 | -0.4843 | 0.0388 | -0.0747 | -12.482
-5 | -0.4154 | 0.03648 | -0.0739 | -11.3871
-4.5 | -0.3999 | 0.03602 | -0.0655 | -11.1022
-4 | -0.3674 | 0.03472 | -0.0605 | -10.5818
-3.5 | -0.3842 | 0.03362 | -0.05 | -11.4277
-3 | -0.3661 | 0.03395 | -0.0397 | -10.7835
-2.5 | -0.3542 | 0.03707 | -0.0271 | -9.5549
-2 | -0.3119 | 0.04316 | -0.01 | -7.2266
-1.5 | -0.2837 | 0.04472 | -0.002 | -6.3439
-1 | -0.2623 | 0.04467 | 0.003 | -5.8719
-0.5 | -0.2262 | 0.04456 | 0.0052 | -5.0763
0 | -0.2152 | 0.04439 | 0.0099 | -4.8479
0.5 | -0.1518 | 0.04488 | 0.0085 | -3.3824
1 | -0.1416 | 0.04504 | 0.0129 | -3.1439
1.5 | -0.0839 | 0.04562 | 0.0112 | -1.8391
2 | -0.0498 | 0.04623 | 0.0129 | -1.0772
2.5 | -0.0091 | 0.04701 | 0.0132 | -0.19358
3 | 0.0394 | 0.04795 | 0.0127 | 0.82169
3.5 | 0.0886 | 0.0489 | 0.0127 | 1.8119
4 | 0.1367 | 0.04993 | 0.0127 | 2.7378
4.5 | 0.1856 | 0.05104 | 0.0123 | 3.6364
5 | 0.2415 | 0.05226 | 0.0109 | 4.6211
5.5 | 0.3223 | 0.05359 | 0.006 | 6.0142
6 | 0.3964 | 0.05559 | 0 | 7.1308
6.5 | 0.4689 | 0.05636 | -0.0037 | 8.3197
7 | 0.5174 | 0.05751 | -0.0047 | 8.9967
9 | 0.8747 | 0.04313 | 0.0016 | 20.2805
9.5 | 0.8531 | 0.05002 | 0.0043 | 17.0552
10 | 0.873 | 0.05433 | 0.0069 | 16.0685
10.5 | 0.9255 | 0.05686 | 0.01 | 16.2768
11 | 0.96 | 0.06208 | 0.0115 | 15.4639
11.5 | 0.9737 | 0.06938 | 0.0118 | 14.0343
12 | 0.9491 | 0.08 | 0.0092 | 11.8637
12.5 | 0.9114 | 0.09308 | 0.0034 | 9.7916
13 | 0.8655 | 0.10923 | -0.0061 | 7.9236
13.5 | 0.8233 | 0.12794 | -0.0186 | 6.435
14 | 0.8011 | 0.14599 | -0.0303 | 5.4874
14.5 | 0.7984 | 0.16031 | -0.0391 | 4.9804
15 | 0.8126 | 0.17128 | -0.0447 | 4.7443
15.5 | 0.8101 | 0.18755 | -0.0555 | 4.3194
16 | 0.8048 | 0.20585 | -0.0686 | 3.9096
16.5 | 0.832 | 0.21483 | -0.0725 | 3.8728
17 | 0.8553 | 0.22538 | -0.0775 | 3.7949
17.5 | 0.8684 | 0.23238 | -0.0841 | 3.737
18 | 0.8852 | 0.24116 | -0.0904 | 3.6706
18.5 | 0.9101 | 0.24978 | -0.095 | 3.6436
19 | 0.9329 | 0.25985 | -0.1002 | 3.5901
19.5 | 0.9502 | 0.26681 | -0.1069 | 3.5613
20 | 0.979 | 0.27852 | -0.1107 | 3.515

## 17. Re 250k Mach 0.00 (1)
BIGFOIL.COM POLAR EXPORT
NACA65-417
NACA65-417 |  |  |  | Cl Max: | 1.371 | at alpha= | 9 | deg
JavaFoil+Calcfoil stall+Eppler ext transition |  |  |  | L/D Max: | 81.396 | at alpha= | 5 | deg
Re: | 250000 |  |  | Cd Min: | 0.01004 | at alpha= | 0.5 | deg
Mach: | 0 |  |  | Cl=0 at alpha= | -3.5583 | deg
|  |  |  | @ Cl=0.1, Cd= | 0.010362
|  |  |  | @ Cl=0.4, Cd= | 0.010412
|  |  |  | @ Cl=0.6, Cd= | 0.010602
alpha (deg) | Cl | Cd | Cm | Cl/Cd
-20 | -0.786 | 0.20695 | -0.02 | -3.8
-19.5 | -0.804 | 0.19727 | -0.021 | -4.076
-19 | -0.82 | 0.18928 | -0.021 | -4.333
-18.5 | -0.835 | 0.18041 | -0.021 | -4.626
-18 | -0.847 | 0.16527 | -0.022 | -5.123
-17.5 | -0.857 | 0.15902 | -0.022 | -5.387
-17 | -0.864 | 0.1492 | -0.022 | -5.791
-16.5 | -0.868 | 0.14238 | -0.023 | -6.098
-16 | -0.864 | 0.13527 | -0.023 | -6.391
-15.5 | -0.857 | 0.12578 | -0.024 | -6.815
-15 | -0.847 | 0.1204 | -0.025 | -7.036
-14.5 | -0.834 | 0.11263 | -0.025 | -7.404
-14 | -0.818 | 0.10574 | -0.026 | -7.737
-13.5 | -0.799 | 0.09985 | -0.026 | -8.004
-13 | -0.778 | 0.09421 | -0.027 | -8.254
-12.5 | -0.753 | 0.09001 | -0.027 | -8.366
-12 | -0.726 | 0.08452 | -0.028 | -8.587
-11.5 | -0.696 | 0.07917 | -0.028 | -8.79
-11 | -0.663 | 0.0741 | -0.03 | -8.948
-10.5 | -0.627 | 0.07026 | -0.03 | -8.925
-10 | -0.589 | 0.06594 | -0.031 | -8.937
-9.5 | -0.55 | 0.06179 | -0.032 | -8.901
-9 | -0.509 | 0.05837 | -0.033 | -8.724
-8.5 | -0.467 | 0.05468 | -0.034 | -8.542
-8 | -0.423 | 0.0514 | -0.035 | -8.236
-7.5 | -0.379 | 0.04815 | -0.038 | -7.88
-7 | -0.398 | 0.01621 | -0.073 | -24.559
-6.5 | -0.343 | 0.01558 | -0.074 | -22.021
-6 | -0.287 | 0.01507 | -0.075 | -19.022
-5.5 | -0.229 | 0.01457 | -0.076 | -15.743
-5 | -0.171 | 0.01415 | -0.077 | -12.105
-4.5 | -0.112 | 0.01375 | -0.078 | -8.176
-4 | -0.053 | 0.01339 | -0.08 | -3.96
-3.5 | 0.007 | 0.01052 | -0.08 | 0.651
-3 | 0.067 | 0.0104 | -0.082 | 6.435
-2.5 | 0.128 | 0.01033 | -0.083 | 12.367
-2 | 0.189 | 0.01031 | -0.084 | 18.296
-1.5 | 0.25 | 0.01029 | -0.085 | 24.26
-1 | 0.311 | 0.0103 | -0.086 | 30.209
-0.5 | 0.373 | 0.0104 | -0.088 | 35.863
0 | 0.439 | 0.01043 | -0.089 | 42.11
0.5 | 0.499 | 0.01004 | -0.09 | 49.733
1 | 0.559 | 0.01052 | -0.091 | 53.189
1.5 | 0.619 | 0.01064 | -0.092 | 58.228
2 | 0.679 | 0.01079 | -0.092 | 62.933
2.5 | 0.738 | 0.01098 | -0.093 | 67.218
3 | 0.793 | 0.01125 | -0.094 | 70.54
3.5 | 0.85 | 0.0115 | -0.095 | 73.936
4 | 0.906 | 0.01179 | -0.095 | 76.848
4.5 | 0.961 | 0.01208 | -0.096 | 79.51
5 | 1.014 | 0.01246 | -0.097 | 81.396
5.5 | 1.067 | 0.01958 | -0.097 | 54.502
6 | 1.118 | 0.02041 | -0.098 | 54.789
6.5 | 1.166 | 0.02125 | -0.098 | 54.894
7 | 1.213 | 0.02225 | -0.099 | 54.501
7.5 | 1.257 | 0.02327 | -0.1 | 53.991
8 | 1.298 | 0.02429 | -0.1 | 53.438
8.5 | 1.336 | 0.02547 | -0.101 | 52.452
9 | 1.371 | 0.02657 | -0.101 | 51.618
9.5 | 1.174 | 0.06262 | -0.048 | 18.74
10 | 1.2 | 0.06656 | -0.049 | 18.034
10.5 | 1.223 | 0.07096 | -0.049 | 17.235
11 | 1.24 | 0.07588 | -0.047 | 16.337
11.5 | 1.252 | 0.08097 | -0.047 | 15.467
12 | 1.261 | 0.08564 | -0.047 | 14.73
12.5 | 1.266 | 0.0908 | -0.047 | 13.947
13 | 1.267 | 0.09813 | -0.046 | 12.915
13.5 | 1.265 | 0.10385 | -0.046 | 12.177
14 | 1.259 | 0.11188 | -0.046 | 11.249

## 18. Re 250k Mach 0.00 (2)
BIGFOIL.COM POLAR EXPORT
NACA65-417
NACA65-417 |  |  |  | Cl Max: | 1.2684 | at alpha= | 15 | deg
XFOIL ncrit=9 |  |  |  | L/D Max: | 75.5427 | at alpha= | 7 | deg
Re: | 250000 |  |  | Cd Min: | 0.23591 | at alpha= | 20 | deg
Mach: | 0 |  |  | Cl=0 at alpha= | -2.8253 | deg
|  |  |  | @ Cl=0.1, Cd= | 0.014642
|  |  |  | @ Cl=0.4, Cd= | 0.014736
|  |  |  | @ Cl=0.6, Cd= | 0.015317
alpha (deg) | Cl | Cd | Cm | Cl/Cd
-16 | -0.413 | 0.1598 | -0.0417 | -2.5845
-15.5 | -0.4273 | 0.15 | -0.0499 | -2.8487
-15 | -0.4201 | 0.14132 | -0.0519 | -2.9727
-14.5 | -0.3991 | 0.13684 | -0.0518 | -2.9165
-14 | -0.3916 | 0.13024 | -0.054 | -3.0068
-13.5 | -0.4415 | 0.11184 | -0.0666 | -3.9476
-13 | -0.417 | 0.10924 | -0.0636 | -3.8173
-12.5 | -0.4097 | 0.10397 | -0.0639 | -3.9406
-12 | -0.4628 | 0.0875 | -0.0731 | -5.2891
-11.5 | -0.5738 | 0.06854 | -0.0909 | -8.3718
-11 | -0.6762 | 0.04301 | -0.0959 | -15.7219
-10.5 | -0.638 | 0.03704 | -0.097 | -17.2246
-10 | -0.6063 | 0.03214 | -0.0956 | -18.8643
-9.5 | -0.5698 | 0.0289 | -0.0937 | -19.7163
-9 | -0.5236 | 0.02571 | -0.0929 | -20.3656
-8.5 | -0.471 | 0.02331 | -0.093 | -20.2059
-8 | -0.4215 | 0.02166 | -0.0923 | -19.4598
-7.5 | -0.3757 | 0.02035 | -0.091 | -18.4619
-7 | -0.3382 | 0.01884 | -0.0886 | -17.9512
-6.5 | -0.3054 | 0.01782 | -0.0855 | -17.138
-6 | -0.2738 | 0.01672 | -0.0824 | -16.3756
-5.5 | -0.2366 | 0.01564 | -0.0801 | -15.1279
-5 | -0.2276 | 0.01235 | -0.0752 | -18.4291
-4.5 | -0.1797 | 0.01228 | -0.0738 | -14.6336
-4 | -0.1255 | 0.01263 | -0.0733 | -9.9367
-3.5 | -0.0706 | 0.01312 | -0.0727 | -5.3811
-3 | -0.0196 | 0.01438 | -0.07 | -1.363
-2.5 | 0.0365 | 0.01461 | -0.0699 | 2.4983
-2 | 0.0899 | 0.01466 | -0.07 | 6.1323
-1.5 | 0.1475 | 0.01456 | -0.0707 | 10.1305
-1 | 0.2008 | 0.01463 | -0.0709 | 13.7252
-0.5 | 0.2586 | 0.01452 | -0.0721 | 17.8099
0 | 0.3141 | 0.01463 | -0.0724 | 21.4696
0.5 | 0.3687 | 0.01472 | -0.073 | 25.0476
1 | 0.4265 | 0.01475 | -0.0738 | 28.9153
1.5 | 0.479 | 0.015 | -0.0739 | 31.9333
2 | 0.5351 | 0.01514 | -0.0747 | 35.3435
2.5 | 0.5937 | 0.01527 | -0.0755 | 38.8802
3 | 0.6435 | 0.01564 | -0.0755 | 41.1445
3.5 | 0.7005 | 0.01567 | -0.0758 | 44.7033
4 | 0.7523 | 0.01591 | -0.0757 | 47.2847
4.5 | 0.8125 | 0.01571 | -0.0763 | 51.7187
5 | 0.8646 | 0.01552 | -0.0757 | 55.7088
5.5 | 0.9169 | 0.01466 | -0.0742 | 62.5443
6 | 0.9661 | 0.01401 | -0.0723 | 68.9579
6.5 | 1.0068 | 0.01388 | -0.0695 | 72.536
7 | 1.044 | 0.01382 | -0.066 | 75.5427
7.5 | 1.0609 | 0.01415 | -0.0588 | 74.9753
8 | 1.0299 | 0.01586 | -0.0441 | 64.9369
8.5 | 0.9931 | 0.0186 | -0.0308 | 53.3925
9 | 0.9692 | 0.02304 | -0.0241 | 42.066
9.5 | 0.9695 | 0.0276 | -0.0216 | 35.1268
10 | 0.9858 | 0.03094 | -0.02 | 31.8617
10.5 | 1 | 0.03444 | -0.0182 | 29.036
11 | 1.0215 | 0.03742 | -0.0168 | 27.2982
11.5 | 1.0411 | 0.04065 | -0.0151 | 25.6113
12 | 1.0706 | 0.04318 | -0.0141 | 24.7939
12.5 | 1.1027 | 0.04563 | -0.0131 | 24.1661
13 | 1.149 | 0.04775 | -0.0122 | 24.0628
13.5 | 1.1797 | 0.05069 | -0.0114 | 23.2728
14 | 1.214 | 0.05386 | -0.0107 | 22.5399
14.5 | 1.244 | 0.05749 | -0.0102 | 21.6385
15 | 1.2684 | 0.06305 | -0.0097 | 20.1174
15.5 | 1.258 | 0.06968 | -0.0088 | 18.054
16 | 1.2398 | 0.07787 | -0.0089 | 15.9214
16.5 | 1.2117 | 0.08786 | -0.0103 | 13.7913
17 | 1.1734 | 0.09993 | -0.014 | 11.7422
17.5 | 1.1278 | 0.1144 | -0.0205 | 9.8584
18 | 1.0797 | 0.13138 | -0.03 | 8.2181
19 | 0.8883 | 0.21739 | -0.0799 | 4.0862
19.5 | 0.9164 | 0.22167 | -0.0797 | 4.1341
20 | 0.9031 | 0.23591 | -0.0926 | 3.8282

## 19. Re 250k Mach 0.10 (1)
BIGFOIL.COM POLAR EXPORT
NACA65-417
NACA65-417 |  |  |  | Cl Max: | 1.374 | at alpha= | 9 | deg
JavaFoil+Calcfoil stall+Eppler ext transition |  |  |  | L/D Max: | 80.993 | at alpha= | 5 | deg
Re: | 250000 |  |  | Cd Min: | 0.00971 | at alpha= | 0.5 | deg
Mach: | 0.1 |  |  | Cl=0 at alpha= | -3.5583 | deg
|  |  |  | @ Cl=0.1, Cd= | 0.010427
|  |  |  | @ Cl=0.4, Cd= | 0.010431
|  |  |  | @ Cl=0.6, Cd= | 0.010639
alpha (deg) | Cl | Cd | Cm | Cl/Cd
-20 | -0.744 | 0.21411 | -0.02 | -3.475
-19.5 | -0.765 | 0.20354 | -0.021 | -3.76
-19 | -0.785 | 0.19473 | -0.021 | -4.031
-18.5 | -0.803 | 0.18462 | -0.022 | -4.35
-18 | -0.819 | 0.17351 | -0.022 | -4.719
-17.5 | -0.832 | 0.16235 | -0.022 | -5.127
-17 | -0.843 | 0.15221 | -0.023 | -5.54
-16.5 | -0.851 | 0.14505 | -0.023 | -5.866
-16 | -0.85 | 0.13709 | -0.023 | -6.198
-15.5 | -0.845 | 0.12799 | -0.024 | -6.601
-15 | -0.837 | 0.1223 | -0.025 | -6.844
-14.5 | -0.826 | 0.11354 | -0.025 | -7.274
-14 | -0.812 | 0.10692 | -0.026 | -7.594
-13.5 | -0.795 | 0.10077 | -0.026 | -7.886
-13 | -0.774 | 0.09522 | -0.027 | -8.134
-12.5 | -0.751 | 0.09074 | -0.027 | -8.277
-12 | -0.725 | 0.08523 | -0.028 | -8.506
-11.5 | -0.696 | 0.0797 | -0.028 | -8.731
-11 | -0.663 | 0.07484 | -0.029 | -8.865
-10.5 | -0.628 | 0.07053 | -0.03 | -8.904
-10 | -0.591 | 0.06616 | -0.031 | -8.925
-9.5 | -0.552 | 0.06214 | -0.032 | -8.878
-9 | -0.511 | 0.05826 | -0.033 | -8.768
-8.5 | -0.469 | 0.05476 | -0.034 | -8.559
-8 | -0.425 | 0.05169 | -0.035 | -8.223
-7.5 | -0.381 | 0.04843 | -0.038 | -7.861
-7 | -0.4 | 0.01633 | -0.073 | -24.471
-6.5 | -0.344 | 0.01569 | -0.074 | -21.954
-6 | -0.288 | 0.01515 | -0.075 | -19.004
-5.5 | -0.23 | 0.01467 | -0.077 | -15.704
-5 | -0.172 | 0.0142 | -0.078 | -12.117
-4.5 | -0.113 | 0.01381 | -0.079 | -8.18
-4 | -0.053 | 0.01346 | -0.08 | -3.957
-3.5 | 0.007 | 0.01059 | -0.081 | 0.649
-3 | 0.067 | 0.01047 | -0.082 | 6.42
-2.5 | 0.128 | 0.01039 | -0.083 | 12.347
-2 | 0.189 | 0.01034 | -0.084 | 18.316
-1.5 | 0.251 | 0.01032 | -0.086 | 24.308
-1 | 0.313 | 0.01037 | -0.087 | 30.139
-0.5 | 0.375 | 0.01042 | -0.088 | 35.93
0 | 0.441 | 0.01045 | -0.089 | 42.239
0.5 | 0.502 | 0.00971 | -0.09 | 51.649
1 | 0.562 | 0.01055 | -0.091 | 53.259
1.5 | 0.622 | 0.01069 | -0.092 | 58.224
2 | 0.682 | 0.01084 | -0.093 | 62.916
2.5 | 0.742 | 0.01104 | -0.094 | 67.164
3 | 0.797 | 0.01132 | -0.094 | 70.375
3.5 | 0.854 | 0.01154 | -0.095 | 74.001
4 | 0.91 | 0.01183 | -0.096 | 76.931
4.5 | 0.965 | 0.0122 | -0.096 | 79.096
5 | 1.018 | 0.01257 | -0.097 | 80.993
5.5 | 1.072 | 0.01971 | -0.098 | 54.371
6 | 1.123 | 0.02057 | -0.098 | 54.573
6.5 | 1.171 | 0.02146 | -0.099 | 54.573
7 | 1.217 | 0.02244 | -0.1 | 54.24
7.5 | 1.261 | 0.02348 | -0.1 | 53.683
8 | 1.301 | 0.02454 | -0.101 | 53.043
8.5 | 1.339 | 0.02571 | -0.101 | 52.087
9 | 1.374 | 0.02676 | -0.102 | 51.33
9.5 | 1.175 | 0.063 | -0.047 | 18.646
10 | 1.201 | 0.06713 | -0.05 | 17.895
10.5 | 1.222 | 0.07142 | -0.048 | 17.114
11 | 1.239 | 0.07611 | -0.049 | 16.282
11.5 | 1.25 | 0.08168 | -0.049 | 15.303
12 | 1.256 | 0.08663 | -0.047 | 14.495
12.5 | 1.259 | 0.09335 | -0.047 | 13.482
13 | 1.257 | 0.09918 | -0.047 | 12.676
13.5 | 1.251 | 0.10623 | -0.047 | 11.779
14 | 1.241 | 0.11212 | -0.045 | 11.071

## 20. Re 250k Mach 0.10 (2)
BIGFOIL.COM POLAR EXPORT
NACA65-417
NACA65-417 |  |  |  | Cl Max: | 1.2553 | at alpha= | 15 | deg
XFOIL ncrit=9 |  |  |  | L/D Max: | 75.2011 | at alpha= | 7 | deg
Re: | 250000 |  |  | Cd Min: | 0.23715 | at alpha= | 20 | deg
Mach: | 0.1 |  |  | Cl=0 at alpha= | -2.8195 | deg
|  |  |  | @ Cl=0.1, Cd= | 0.014731
|  |  |  | @ Cl=0.4, Cd= | 0.014815
|  |  |  | @ Cl=0.6, Cd= | 0.015468
alpha (deg) | Cl | Cd | Cm | Cl/Cd
-16 | -0.4111 | 0.16049 | -0.0418 | -2.5615
-15.5 | -0.4257 | 0.15078 | -0.0501 | -2.8233
-15 | -0.4165 | 0.14236 | -0.0518 | -2.9257
-14.5 | -0.3957 | 0.13776 | -0.0518 | -2.8724
-14 | -0.3885 | 0.13107 | -0.0541 | -2.9641
-13.5 | -0.4338 | 0.11383 | -0.0659 | -3.8109
-13 | -0.4101 | 0.11084 | -0.0632 | -3.6999
-12.5 | -0.4028 | 0.10554 | -0.0635 | -3.8166
-12 | -0.4664 | 0.0879 | -0.0739 | -5.306
-11.5 | -0.5771 | 0.07061 | -0.0926 | -8.1731
-11 | -0.669 | 0.04366 | -0.0976 | -15.323
-10.5 | -0.633 | 0.03799 | -0.0987 | -16.6623
-10 | -0.6044 | 0.03285 | -0.0971 | -18.3988
-9.5 | -0.5703 | 0.02943 | -0.0949 | -19.3782
-9 | -0.5269 | 0.02635 | -0.0936 | -19.9962
-8.5 | -0.4727 | 0.02361 | -0.0939 | -20.0212
-8 | -0.4225 | 0.02189 | -0.0932 | -19.3011
-7.5 | -0.3758 | 0.02052 | -0.0919 | -18.3138
-7 | -0.3367 | 0.01901 | -0.0897 | -17.7117
-6.5 | -0.3044 | 0.01795 | -0.0865 | -16.9582
-6 | -0.2733 | 0.01685 | -0.0832 | -16.2196
-5.5 | -0.2368 | 0.01577 | -0.0807 | -15.0159
-5 | -0.2251 | 0.01272 | -0.0761 | -17.6965
-4.5 | -0.1816 | 0.0123 | -0.0742 | -14.7642
-4 | -0.1266 | 0.01266 | -0.0736 | -10
-3.5 | -0.0719 | 0.01314 | -0.0731 | -5.4718
-3 | -0.02 | 0.01442 | -0.0703 | -1.387
-2.5 | 0.0354 | 0.01469 | -0.0701 | 2.4098
-2 | 0.0896 | 0.01475 | -0.0701 | 6.0746
-1.5 | 0.1483 | 0.01464 | -0.0711 | 10.1298
-1 | 0.2009 | 0.01472 | -0.071 | 13.6481
-0.5 | 0.2598 | 0.0146 | -0.0724 | 17.7945
0 | 0.3141 | 0.01474 | -0.0725 | 21.3094
0.5 | 0.3697 | 0.0148 | -0.0731 | 24.9797
1 | 0.4287 | 0.01483 | -0.0742 | 28.9076
1.5 | 0.4799 | 0.01512 | -0.074 | 31.7394
2 | 0.5377 | 0.01522 | -0.075 | 35.3285
2.5 | 0.5939 | 0.01543 | -0.0754 | 38.49
3 | 0.646 | 0.01575 | -0.0756 | 41.0159
3.5 | 0.7043 | 0.01577 | -0.076 | 44.6607
4 | 0.7553 | 0.01604 | -0.0759 | 47.0885
4.5 | 0.8154 | 0.01585 | -0.0763 | 51.4448
5 | 0.8699 | 0.01559 | -0.076 | 55.7986
5.5 | 0.92 | 0.01475 | -0.074 | 62.3729
6 | 0.9698 | 0.0141 | -0.0721 | 68.7801
6.5 | 1.0113 | 0.01395 | -0.0693 | 72.4946
7 | 1.0468 | 0.01392 | -0.0654 | 75.2011
7.5 | 1.0592 | 0.0143 | -0.0573 | 74.0699
8 | 1.0251 | 0.01624 | -0.0424 | 63.1219
8.5 | 0.9878 | 0.01913 | -0.0293 | 51.6362
9 | 0.9638 | 0.02376 | -0.023 | 40.564
9.5 | 0.9668 | 0.02821 | -0.0208 | 34.2715
10 | 0.9832 | 0.0316 | -0.0192 | 31.1139
10.5 | 0.9976 | 0.03514 | -0.0174 | 28.3893
11 | 1.0192 | 0.03819 | -0.016 | 26.6876
11.5 | 1.0401 | 0.04137 | -0.0143 | 25.1414
12 | 1.0701 | 0.04393 | -0.0133 | 24.3592
12.5 | 1.1034 | 0.04638 | -0.0123 | 23.7904
13 | 1.1492 | 0.04863 | -0.0113 | 23.6315
13.5 | 1.1801 | 0.05174 | -0.0104 | 22.8083
14 | 1.2125 | 0.05521 | -0.0097 | 21.9616
14.5 | 1.2398 | 0.05919 | -0.0092 | 20.9461
15 | 1.2553 | 0.06538 | -0.0086 | 19.2001
15.5 | 1.2404 | 0.07266 | -0.008 | 17.0713
16 | 1.2177 | 0.08159 | -0.0087 | 14.9246
16.5 | 1.1861 | 0.09235 | -0.011 | 12.8435
17 | 1.1462 | 0.10525 | -0.0157 | 10.8903
17.5 | 1.101 | 0.12045 | -0.0234 | 9.1407
18 | 1.0572 | 0.13757 | -0.0334 | 7.6848
18.5 | 0.8705 | 0.21316 | -0.0776 | 4.0838
19 | 0.8893 | 0.21876 | -0.0809 | 4.0652
19.5 | 0.9175 | 0.22331 | -0.0807 | 4.1086
20 | 0.9051 | 0.23715 | -0.0935 | 3.8166

## 21. Re 250k Mach 0.25 (1)
BIGFOIL.COM POLAR EXPORT
NACA65-417
NACA65-417 |  |  |  | Cl Max: | 1.32 | at alpha= | 8 | deg
JavaFoil+Calcfoil stall+Eppler ext transition |  |  |  | L/D Max: | 80.066 | at alpha= | 5 | deg
Re: | 250000 |  |  | Cd Min: | 0.00979 | at alpha= | 0 | deg
Mach: | 0.25 |  |  | Cl=0 at alpha= | -3.5564 | deg
|  |  |  | @ Cl=0.1, Cd= | 0.010665
|  |  |  | @ Cl=0.4, Cd= | 0.010478
|  |  |  | @ Cl=0.6, Cd= | 0.010816
alpha (deg) | Cl | Cd | Cm | Cl/Cd
-19 | -0.461 | 0.27773 | -0.023 | -1.659
-18.5 | -0.516 | 0.2453 | -0.021 | -2.105
-18 | -0.568 | 0.20912 | -0.022 | -2.718
-17.5 | -0.616 | 0.20107 | -0.023 | -3.064
-17 | -0.659 | 0.18064 | -0.023 | -3.649
-16.5 | -0.697 | 0.16775 | -0.023 | -4.152
-16 | -0.72 | 0.15666 | -0.024 | -4.595
-15.5 | -0.737 | 0.14468 | -0.024 | -5.091
-15 | -0.748 | 0.13421 | -0.025 | -5.577
-14.5 | -0.755 | 0.12499 | -0.025 | -6.042
-14 | -0.757 | 0.1155 | -0.026 | -6.553
-13.5 | -0.753 | 0.10845 | -0.026 | -6.946
-13 | -0.744 | 0.12087 | -0.027 | -6.159
-12.5 | -0.731 | 0.09433 | -0.027 | -7.749
-12 | -0.713 | 0.08908 | -0.028 | -8.002
-11.5 | -0.69 | 0.08307 | -0.029 | -8.308
-11 | -0.662 | 0.07798 | -0.03 | -8.495
-10.5 | -0.63 | 0.07212 | -0.03 | -8.739
-10 | -0.595 | 0.06779 | -0.031 | -8.782
-9.5 | -0.558 | 0.06345 | -0.032 | -8.793
-9 | -0.518 | 0.05971 | -0.033 | -8.682
-8.5 | -0.477 | 0.05574 | -0.035 | -8.558
-8 | -0.433 | 0.05222 | -0.036 | -8.3
-7.5 | -0.388 | 0.04925 | -0.037 | -7.887
-7 | -0.408 | 0.01688 | -0.075 | -24.167
-6.5 | -0.352 | 0.01622 | -0.076 | -21.699
-6 | -0.294 | 0.0156 | -0.077 | -18.875
-5.5 | -0.236 | 0.0151 | -0.078 | -15.62
-5 | -0.176 | 0.01459 | -0.08 | -12.077
-4.5 | -0.116 | 0.01415 | -0.081 | -8.179
-4 | -0.055 | 0.01377 | -0.082 | -3.965
-3.5 | 0.007 | 0.01087 | -0.083 | 0.648
-3 | 0.069 | 0.01071 | -0.084 | 6.43
-2.5 | 0.131 | 0.01062 | -0.085 | 12.369
-2 | 0.194 | 0.0106 | -0.086 | 18.301
-1.5 | 0.257 | 0.01057 | -0.088 | 24.301
-1 | 0.32 | 0.01063 | -0.089 | 30.125
-0.5 | 0.384 | 0.01069 | -0.09 | 35.916
0 | 0.452 | 0.00979 | -0.091 | 46.15
0.5 | 0.514 | 0.01061 | -0.092 | 48.448
1 | 0.576 | 0.01075 | -0.093 | 53.579
1.5 | 0.638 | 0.01092 | -0.094 | 58.422
2 | 0.699 | 0.01084 | -0.095 | 64.498
2.5 | 0.76 | 0.01132 | -0.096 | 67.156
3 | 0.816 | 0.01158 | -0.097 | 70.506
3.5 | 0.875 | 0.01186 | -0.097 | 73.73
4 | 0.931 | 0.0122 | -0.098 | 76.351
4.5 | 0.987 | 0.01257 | -0.099 | 78.49
5 | 1.041 | 0.013 | -0.099 | 80.066
5.5 | 1.096 | 0.02054 | -0.1 | 53.361
6 | 1.147 | 0.02145 | -0.101 | 53.461
6.5 | 1.195 | 0.02252 | -0.101 | 53.055
7 | 1.24 | 0.02359 | -0.102 | 52.568
7.5 | 1.282 | 0.02473 | -0.103 | 51.832
8 | 1.32 | 0.02605 | -0.103 | 50.654
8.5 | 1.133 | 0.05613 | -0.051 | 20.18
9 | 1.157 | 0.06014 | -0.046 | 19.236
9.5 | 1.18 | 0.06429 | -0.047 | 18.352
10 | 1.198 | 0.0686 | -0.047 | 17.464
10.5 | 1.211 | 0.07435 | -0.047 | 16.292
11 | 1.217 | 0.0793 | -0.047 | 15.343
11.5 | 1.213 | 0.08511 | -0.047 | 14.258
12 | 1.203 | 0.09332 | -0.045 | 12.887
12.5 | 1.186 | 0.09866 | -0.046 | 12.018
13 | 1.162 | 0.10795 | -0.046 | 10.76

## 22. Re 250k Mach 0.25 (2)
BIGFOIL.COM POLAR EXPORT
NACA65-417
NACA65-417 |  |  |  | Cl Max: | 1.176 | at alpha= | 14.5 | deg
XFOIL ncrit=9 |  |  |  | L/D Max: | 73.054 | at alpha= | 7 | deg
Re: | 250000 |  |  | Cd Min: | 0.23166 | at alpha= | 19.5 | deg
Mach: | 0.25 |  |  | Cl=0 at alpha= | -2.7987 | deg
|  |  |  | @ Cl=0.1, Cd= | 0.015189
|  |  |  | @ Cl=0.4, Cd= | 0.015352
|  |  |  | @ Cl=0.6, Cd= | 0.016203
alpha (deg) | Cl | Cd | Cm | Cl/Cd
-15 | -0.3992 | 0.14741 | -0.0515 | -2.7081
-14.5 | -0.3795 | 0.14219 | -0.052 | -2.669
-14 | -0.3751 | 0.13489 | -0.0553 | -2.7808
-13.5 | -0.4018 | 0.12188 | -0.0636 | -3.2967
-13 | -0.3805 | 0.1178 | -0.0618 | -3.2301
-12.5 | -0.375 | 0.11212 | -0.0625 | -3.3446
-12 | -0.4769 | 0.09182 | -0.0796 | -5.1939
-11.5 | -0.4093 | 0.0897 | -0.0757 | -4.563
-11 | -0.5547 | 0.05395 | -0.1059 | -10.2817
-10 | -0.5798 | 0.03658 | -0.1062 | -15.8502
-9.5 | -0.562 | 0.03247 | -0.1023 | -17.3083
-9 | -0.5335 | 0.0294 | -0.0989 | -18.1463
-8.5 | -0.482 | 0.0255 | -0.0987 | -18.902
-8 | -0.428 | 0.02325 | -0.0982 | -18.4086
-7.5 | -0.3743 | 0.0215 | -0.0975 | -17.4093
-7 | -0.3286 | 0.01996 | -0.0957 | -16.4629
-6.5 | -0.2962 | 0.01871 | -0.0921 | -15.8311
-6 | -0.265 | 0.0177 | -0.0884 | -14.9718
-5.5 | -0.2343 | 0.01663 | -0.0848 | -14.089
-5 | -0.2081 | 0.01477 | -0.0809 | -14.0894
-4.5 | -0.1908 | 0.01247 | -0.0762 | -15.3007
-4 | -0.1333 | 0.01286 | -0.0757 | -10.3655
-3.5 | -0.0782 | 0.01336 | -0.0747 | -5.8533
-3 | -0.0213 | 0.01461 | -0.0727 | -1.4579
-2.5 | 0.0316 | 0.0151 | -0.0714 | 2.0927
-2 | 0.0902 | 0.0152 | -0.0713 | 5.9342
-1.5 | 0.146 | 0.01514 | -0.072 | 9.6433
-1 | 0.2033 | 0.01513 | -0.0722 | 13.4369
-0.5 | 0.2623 | 0.01515 | -0.0731 | 17.3135
0 | 0.317 | 0.01522 | -0.0733 | 20.8279
0.5 | 0.377 | 0.01526 | -0.0741 | 24.7051
1 | 0.4322 | 0.01548 | -0.0747 | 27.9199
1.5 | 0.4879 | 0.01564 | -0.0747 | 31.1957
2 | 0.5509 | 0.01575 | -0.0762 | 34.9778
2.5 | 0.5982 | 0.0162 | -0.0751 | 36.9259
3 | 0.6593 | 0.0163 | -0.0761 | 40.4479
3.5 | 0.7099 | 0.01667 | -0.0754 | 42.5855
4 | 0.7721 | 0.01662 | -0.0761 | 46.4561
4.5 | 0.8232 | 0.01677 | -0.0752 | 49.0877
5 | 0.8831 | 0.01645 | -0.0751 | 53.6839
5.5 | 0.945 | 0.01503 | -0.074 | 62.8743
6 | 0.9903 | 0.01456 | -0.0711 | 68.0151
6.5 | 1.0299 | 0.0144 | -0.0672 | 71.5208
7 | 1.0549 | 0.01444 | -0.0606 | 73.054
7.5 | 1.0428 | 0.01551 | -0.0485 | 67.234
8 | 1.0012 | 0.01854 | -0.0344 | 54.0022
8.5 | 0.9623 | 0.02227 | -0.0227 | 43.2106
9 | 0.9412 | 0.02729 | -0.0176 | 34.4888
9.5 | 0.9517 | 0.03157 | -0.0163 | 30.1457
10 | 0.9688 | 0.03527 | -0.015 | 27.4681
10.5 | 0.9858 | 0.03897 | -0.0135 | 25.2964
11 | 1.0087 | 0.04224 | -0.0121 | 23.8802
11.5 | 1.0362 | 0.04524 | -0.0104 | 22.9045
12 | 1.0703 | 0.0479 | -0.0092 | 22.3445
12.5 | 1.1102 | 0.0505 | -0.0079 | 21.9842
13 | 1.1452 | 0.05411 | -0.0066 | 21.1643
13.5 | 1.1657 | 0.05889 | -0.0056 | 19.7945
14 | 1.175 | 0.06487 | -0.0048 | 18.1131
14.5 | 1.176 | 0.07159 | -0.0048 | 16.4269
15 | 1.1716 | 0.07915 | -0.0056 | 14.8023
15.5 | 1.1486 | 0.08961 | -0.0077 | 12.8178
16 | 1.1123 | 0.10194 | -0.0124 | 10.9113
17.5 | 0.8573 | 0.20156 | -0.0709 | 4.2533
18 | 0.882 | 0.20657 | -0.0727 | 4.2697
18.5 | 0.8774 | 0.21975 | -0.0824 | 3.9927
19 | 0.8964 | 0.22604 | -0.0862 | 3.9657
19.5 | 0.9259 | 0.23166 | -0.0864 | 3.9968

## 23. Re 250k Mach 0.50 (1)
BIGFOIL.COM POLAR EXPORT
NACA65-417
NACA65-417 |  |  |  | Cl Max: | 1.299 | at alpha= | 20 | deg
JavaFoil+Calcfoil stall+Eppler ext transition |  |  |  | L/D Max: | 74.269 | at alpha= | 4.5 | deg
Re: | 250000 |  |  | Cd Min: | 0.01136 | at alpha= | 0 | deg
Mach: | 0.5 |  |  | Cl=0 at alpha= | -3.5588 | deg
|  |  |  | @ Cl=0.1, Cd= | 0.012038
|  |  |  | @ Cl=0.4, Cd= | 0.011577
|  |  |  | @ Cl=0.6, Cd= | 0.011663
alpha (deg) | Cl | Cd | Cm | Cl/Cd
-20 | -0.92 | 0.26458 | -0.031 | -3.476
-19.5 | -0.892 | 0.25911 | -0.032 | -3.444
-19 | -0.865 | 0.25416 | -0.033 | -3.404
-18.5 | -0.836 | 0.23953 | -0.032 | -3.489
-18 | -0.808 | 0.23378 | -0.032 | -3.457
-17.5 | -0.781 | 0.22734 | -0.033 | -3.434
-17 | -0.753 | 0.22182 | -0.033 | -3.396
-16.5 | -0.726 | 0.21713 | -0.034 | -3.343
-16 | -0.697 | 0.20145 | -0.032 | -3.458
-15.5 | -0.669 | 0.20109 | -0.033 | -3.326
-15 | -0.641 | 0.1886 | -0.033 | -3.401
-14.5 | -0.614 | 0.18541 | -0.034 | -3.31
-14 | -0.586 | 0.18111 | -0.034 | -3.236
-13.5 | -0.557 | 0.17623 | -0.032 | -3.16
-13 | -0.529 | 0.16402 | -0.033 | -3.227
-12.5 | -0.502 | 0.16818 | -0.033 | -2.982
-12 | -0.474 | 0.15874 | -0.033 | -2.984
-11.5 | -0.446 | 0.14683 | -0.034 | -3.037
-11 | -0.417 | 0.14158 | -0.032 | -2.948
-10.5 | -0.389 | 0.12437 | -0.032 | -3.131
-10 | -0.361 | 0.1234 | -0.032 | -2.929
-9.5 | -0.334 | 0.10835 | -0.033 | -3.079
-9 | -0.477 | 0.07076 | -0.033 | -6.738
-8.5 | -0.475 | 0.06331 | -0.035 | -7.502
-8 | -0.45 | 0.05757 | -0.036 | -7.809
-7.5 | -0.413 | 0.05349 | -0.038 | -7.717
-7 | -0.37 | 0.04937 | -0.04 | -7.484
-6.5 | -0.322 | 0.046 | -0.042 | -6.991
-6 | -0.271 | 0.04298 | -0.046 | -6.309
-5.5 | -0.259 | 0.01703 | -0.087 | -15.186
-5 | -0.194 | 0.01639 | -0.088 | -11.826
-4.5 | -0.128 | 0.01583 | -0.089 | -8.064
-4 | -0.06 | 0.0153 | -0.091 | -3.943
-3.5 | 0.008 | 0.01487 | -0.092 | 0.527
-3 | 0.076 | 0.01208 | -0.093 | 6.288
-2.5 | 0.145 | 0.01196 | -0.094 | 12.142
-2 | 0.214 | 0.01168 | -0.095 | 18.359
-1.5 | 0.284 | 0.01159 | -0.096 | 24.521
-1 | 0.354 | 0.01157 | -0.097 | 30.6
-0.5 | 0.424 | 0.01158 | -0.098 | 36.632
0 | 0.5 | 0.01136 | -0.099 | 44.031
0.5 | 0.569 | 0.01156 | -0.101 | 49.233
1 | 0.638 | 0.01179 | -0.102 | 54.074
1.5 | 0.705 | 0.01206 | -0.103 | 58.503
2 | 0.773 | 0.01238 | -0.104 | 62.489
2.5 | 0.841 | 0.01274 | -0.105 | 65.991
3 | 0.901 | 0.01314 | -0.106 | 68.546
3.5 | 0.963 | 0.0136 | -0.107 | 70.825
4 | 1.024 | 0.01415 | -0.107 | 72.352
4.5 | 1.082 | 0.01456 | -0.108 | 74.269
5 | 1.142 | 0.02358 | -0.11 | 48.436
5.5 | 1.195 | 0.025 | -0.111 | 47.803
6 | 1.241 | 0.02645 | -0.111 | 46.912
6.5 | 1.277 | 0.02814 | -0.112 | 45.373
7 | 1.091 | 0.05005 | -0.051 | 21.793
7.5 | 1.094 | 0.05525 | -0.049 | 19.801
8 | 1.065 | 0.06158 | -0.049 | 17.295
8.5 | 0.929 | 0.07468 | -0.043 | 12.44
9 | 0.697 | 0.11408 | -0.042 | 6.112
9.5 | 0.725 | 0.12792 | -0.049 | 5.67
10 | 0.752 | 0.13326 | -0.049 | 5.646
10.5 | 0.779 | 0.13688 | -0.049 | 5.695
11 | 0.808 | 0.14659 | -0.055 | 5.511
11.5 | 0.835 | 0.15029 | -0.056 | 5.554
12 | 0.862 | 0.15978 | -0.056 | 5.392
12.5 | 0.889 | 0.16745 | -0.057 | 5.307
13 | 0.917 | 0.17921 | -0.062 | 5.117
13.5 | 0.944 | 0.17902 | -0.062 | 5.272
14 | 0.971 | 0.18829 | -0.063 | 5.155
14.5 | 1 | 0.20177 | -0.068 | 4.954
15 | 1.026 | 0.20588 | -0.068 | 4.984
15.5 | 1.053 | 0.21616 | -0.069 | 4.87
16 | 1.082 | 0.22456 | -0.073 | 4.818
16.5 | 1.108 | 0.23241 | -0.074 | 4.769
17 | 1.135 | 0.23617 | -0.074 | 4.804
17.5 | 1.161 | 0.24243 | -0.075 | 4.79
18 | 1.19 | 0.25934 | -0.079 | 4.59
18.5 | 1.216 | 0.26894 | -0.079 | 4.523
19 | 1.243 | 0.2826 | -0.08 | 4.397
19.5 | 1.27 | 0.28725 | -0.081 | 4.422
20 | 1.299 | 0.28456 | -0.084 | 4.564

## 24. Re 250k Mach 0.50 (2)
BIGFOIL.COM POLAR EXPORT
NACA65-417
NACA65-417 |  |  |  | Cl Max: | 1.0255 | at alpha= | 7 | deg
XFOIL ncrit=9 |  |  |  | L/D Max: | 56.8732 | at alpha= | 6 | deg
Re: | 250000 |  |  | Cd Min: | 0.23708 | at alpha= | -20 | deg
Mach: | 0.5 |  |  | Cl=0 at alpha= | -2.6197 | deg
|  |  |  | @ Cl=0.1, Cd= | 0.017619
|  |  |  | @ Cl=0.4, Cd= | 0.018496
|  |  |  | @ Cl=0.6, Cd= | 0.019746
alpha (deg) | Cl | Cd | Cm | Cl/Cd
-20 | -0.5353 | 0.23708 | -0.0139 | -2.2579
-19.5 | -0.5148 | 0.22952 | -0.0186 | -2.2429
-19 | -0.5069 | 0.22255 | -0.0262 | -2.2777
-18.5 | -0.4756 | 0.21401 | -0.0275 | -2.2223
-18 | -0.4552 | 0.20677 | -0.0315 | -2.2015
-17.5 | -0.456 | 0.20094 | -0.0399 | -2.2693
-17 | -0.4211 | 0.19136 | -0.0403 | -2.2006
-16.5 | -0.4004 | 0.18449 | -0.0434 | -2.1703
-16 | -0.398 | 0.17775 | -0.0502 | -2.2391
-15.5 | -0.3792 | 0.16904 | -0.0528 | -2.2433
-15 | -0.3541 | 0.16264 | -0.0539 | -2.1772
-14.5 | -0.3416 | 0.15575 | -0.0571 | -2.1933
-14 | -0.3563 | 0.14727 | -0.0644 | -2.4194
-13.5 | -0.3305 | 0.14128 | -0.0625 | -2.3393
-13 | -0.3234 | 0.13646 | -0.0619 | -2.3699
-12.5 | -0.3194 | 0.12359 | -0.0768 | -2.5844
-12 | -0.2725 | 0.11552 | -0.0823 | -2.3589
-11 | -0.2671 | 0.0836 | -0.1088 | -3.195
-10.5 | -0.2882 | 0.06585 | -0.1251 | -4.3766
-10 | -0.3246 | 0.05292 | -0.1355 | -6.1338
-9.5 | -0.3531 | 0.04512 | -0.1376 | -7.8258
-9 | -0.3775 | 0.03937 | -0.1353 | -9.5885
-8.5 | -0.3913 | 0.03467 | -0.131 | -11.2864
-8 | -0.3879 | 0.03058 | -0.126 | -12.6848
-7.5 | -0.3593 | 0.0271 | -0.1219 | -13.2583
-7 | -0.3114 | 0.02461 | -0.1189 | -12.6534
-6.5 | -0.254 | 0.02254 | -0.1167 | -11.2689
-6 | -0.2098 | 0.02105 | -0.113 | -9.9667
-5.5 | -0.1854 | 0.01955 | -0.1076 | -9.4834
-5 | -0.1712 | 0.01836 | -0.1006 | -9.3246
-4.5 | -0.1561 | 0.01701 | -0.0937 | -9.177
-4 | -0.1694 | 0.01393 | -0.0845 | -12.1608
-3.5 | -0.1091 | 0.01443 | -0.0821 | -7.5606
-3 | -0.0483 | 0.01538 | -0.0799 | -3.1404
-2.5 | 0.0152 | 0.01744 | -0.0755 | 0.87156
-2 | 0.0766 | 0.01764 | -0.0747 | 4.3424
-1.5 | 0.1338 | 0.01759 | -0.0744 | 7.6066
-1 | 0.2011 | 0.01762 | -0.0747 | 11.4132
-0.5 | 0.2517 | 0.01785 | -0.0737 | 14.1008
0 | 0.3166 | 0.01788 | -0.0741 | 17.7069
0.5 | 0.3681 | 0.01838 | -0.0727 | 20.0272
1 | 0.4285 | 0.0186 | -0.073 | 23.0376
1.5 | 0.4956 | 0.0188 | -0.0736 | 26.3617
2 | 0.5362 | 0.01972 | -0.0711 | 27.1907
2.5 | 0.609 | 0.01975 | -0.0721 | 30.8354
3 | 0.6403 | 0.02096 | -0.0679 | 30.5487
4 | 0.7578 | 0.02165 | -0.0658 | 35.0023
4.5 | 0.7919 | 0.02241 | -0.0608 | 35.3369
5 | 0.8484 | 0.02234 | -0.0586 | 37.9767
5.5 | 0.9868 | 0.0183 | -0.064 | 53.9235
6 | 1.0095 | 0.01775 | -0.0548 | 56.8732
6.5 | 1.0205 | 0.0185 | -0.0457 | 55.1622
7 | 1.0255 | 0.01988 | -0.0364 | 51.5845
7.5 | 0.9816 | 0.02457 | -0.0251 | 39.9512
8 | 0.9371 | 0.03051 | -0.0164 | 30.7145
8.5 | 0.9078 | 0.03619 | -0.0099 | 25.0843
9 | 0.8968 | 0.04073 | -0.0041 | 22.0182
9.5 | 0.9025 | 0.04514 | -0.0015 | 19.9934
10 | 0.9282 | 0.04975 | -0.0013 | 18.6573
10.5 | 0.9581 | 0.05385 | -0.0002 | 17.792
11 | 0.9925 | 0.05784 | 0.0015 | 17.1594
11.5 | 1.0151 | 0.06324 | 0.0026 | 16.0515
12 | 1.0172 | 0.07119 | 0.002 | 14.2885

## 25. Re 500k Mach 0.00 (1)
BIGFOIL.COM POLAR EXPORT
NACA65-417
NACA65-417 |  |  |  | Cl Max: | 1.499 | at alpha= | 12 | deg
JavaFoil+Calcfoil stall+Eppler ext transition |  |  |  | L/D Max: | 108.6 | at alpha= | 5 | deg
Re: | 500000 |  |  | Cd Min: | 0.00788 | at alpha= | -3 | deg
Mach: | 0 |  |  | Cl=0 at alpha= | -3.5583 | deg
|  |  |  | @ Cl=0.1, Cd= | 0.0078852
|  |  |  | @ Cl=0.4, Cd= | 0.0080511
|  |  |  | @ Cl=0.6, Cd= | 0.0083297
alpha (deg) | Cl | Cd | Cm | Cl/Cd
-20 | -0.787 | 0.18883 | -0.021 | -4.168
-19.5 | -0.805 | 0.17794 | -0.021 | -4.521
-19 | -0.821 | 0.17029 | -0.022 | -4.819
-18.5 | -0.835 | 0.16256 | -0.022 | -5.136
-18 | -0.847 | 0.15258 | -0.022 | -5.552
-17.5 | -0.857 | 0.14576 | -0.023 | -5.88
-17 | -0.864 | 0.13835 | -0.023 | -6.248
-16.5 | -0.869 | 0.13038 | -0.023 | -6.662
-16 | -0.865 | 0.12478 | -0.024 | -6.931
-15.5 | -0.858 | 0.11745 | -0.025 | -7.303
-15 | -0.848 | 0.11168 | -0.026 | -7.59
-14.5 | -0.834 | 0.10558 | -0.026 | -7.903
-14 | -0.819 | 0.09904 | -0.027 | -8.269
-13.5 | -0.8 | 0.09397 | -0.027 | -8.513
-13 | -0.778 | 0.08823 | -0.028 | -8.823
-12.5 | -0.754 | 0.08395 | -0.028 | -8.978
-12 | -0.727 | 0.07913 | -0.03 | -9.186
-11.5 | -0.697 | 0.07456 | -0.031 | -9.35
-11 | -0.664 | 0.07001 | -0.032 | -9.488
-10.5 | -0.628 | 0.06623 | -0.033 | -9.486
-10 | -0.591 | 0.06198 | -0.033 | -9.527
-9.5 | -0.552 | 0.05786 | -0.036 | -9.547
-9 | -0.608 | 0.01659 | -0.068 | -36.626
-8.5 | -0.558 | 0.01583 | -0.07 | -35.265
-8 | -0.507 | 0.01508 | -0.071 | -33.631
-7.5 | -0.454 | 0.01444 | -0.072 | -31.46
-7 | -0.4 | 0.01382 | -0.073 | -28.962
-6.5 | -0.345 | 0.01326 | -0.074 | -25.979
-6 | -0.288 | 0.01278 | -0.075 | -22.525
-5.5 | -0.23 | 0.01237 | -0.077 | -18.627
-5 | -0.172 | 0.01197 | -0.078 | -14.369
-4.5 | -0.113 | 0.01161 | -0.079 | -9.729
-4 | -0.053 | 0.01131 | -0.08 | -4.71
-3.5 | 0.007 | 0.00793 | -0.082 | 0.878
-3 | 0.068 | 0.00788 | -0.083 | 8.645
-2.5 | 0.13 | 0.00789 | -0.084 | 16.47
-2 | 0.192 | 0.00789 | -0.086 | 24.335
-1.5 | 0.254 | 0.00796 | -0.087 | 31.895
-1 | 0.316 | 0.00799 | -0.088 | 39.477
-0.5 | 0.377 | 0.00804 | -0.089 | 46.918
0 | 0.439 | 0.00807 | -0.09 | 54.427
0.5 | 0.501 | 0.00813 | -0.091 | 61.629
1 | 0.562 | 0.00825 | -0.092 | 68.151
1.5 | 0.624 | 0.00838 | -0.092 | 74.494
2 | 0.685 | 0.0085 | -0.093 | 80.677
2.5 | 0.747 | 0.00868 | -0.094 | 86.089
3 | 0.804 | 0.00889 | -0.095 | 90.526
3.5 | 0.862 | 0.00843 | -0.096 | 102.276
4 | 0.919 | 0.00906 | -0.097 | 101.409
4.5 | 0.975 | 0.00922 | -0.097 | 105.72
5 | 1.03 | 0.00948 | -0.098 | 108.6
5.5 | 1.072 | 0.01699 | -0.098 | 63.072
6 | 1.123 | 0.01769 | -0.098 | 63.478
6.5 | 1.172 | 0.01846 | -0.099 | 63.479
7 | 1.218 | 0.01931 | -0.1 | 63.076
7.5 | 1.262 | 0.02019 | -0.1 | 62.516
8 | 1.304 | 0.0211 | -0.101 | 61.79
8.5 | 1.342 | 0.02211 | -0.101 | 60.707
9 | 1.378 | 0.02318 | -0.102 | 59.431
9.5 | 1.41 | 0.02441 | -0.102 | 57.739
10 | 1.438 | 0.02565 | -0.103 | 56.069
10.5 | 1.463 | 0.02704 | -0.103 | 54.1
11 | 1.481 | 0.02845 | -0.104 | 52.051
11.5 | 1.493 | 0.03001 | -0.104 | 49.731
12 | 1.499 | 0.03182 | -0.105 | 47.109
12.5 | 1.499 | 0.03369 | -0.105 | 44.502
13 | 1.274 | 0.09055 | -0.056 | 14.066
13.5 | 1.268 | 0.09677 | -0.052 | 13.103
14 | 1.262 | 0.10304 | -0.053 | 12.249
14.5 | 1.251 | 0.10959 | -0.051 | 11.417
15 | 1.238 | 0.11635 | -0.051 | 10.639
15.5 | 1.218 | 0.12363 | -0.052 | 9.849
16 | 1.193 | 0.13073 | -0.05 | 9.129
16.5 | 1.168 | 0.13705 | -0.051 | 8.522
17 | 1.139 | 0.14607 | -0.049 | 7.796

## 26. Re 500k Mach 0.00 (2)
BIGFOIL.COM POLAR EXPORT
NACA65-417
NACA65-417 |  |  |  | Cl Max: | 1.3098 | at alpha= | 18 | deg
XFOIL ncrit=9 |  |  |  | L/D Max: | 101.24 | at alpha= | 6 | deg
Re: | 500000 |  |  | Cd Min: | 0.18095 | at alpha= | -18 | deg
Mach: | 0 |  |  | Cl=0 at alpha= | -2.958 | deg
|  |  |  | @ Cl=0.1, Cd= | 0.0090994
|  |  |  | @ Cl=0.4, Cd= | 0.0092781
|  |  |  | @ Cl=0.6, Cd= | 0.00956
alpha (deg) | Cl | Cd | Cm | Cl/Cd
-18 | -0.4717 | 0.18095 | -0.0305 | -2.6068
-17.5 | -0.4532 | 0.17614 | -0.0324 | -2.573
-17 | -0.4397 | 0.1701 | -0.0352 | -2.585
-16.5 | -0.4517 | 0.15646 | -0.044 | -2.887
-16 | -0.4398 | 0.15027 | -0.0449 | -2.9267
-15.5 | -0.4245 | 0.14542 | -0.0464 | -2.9191
-15 | -0.4162 | 0.13864 | -0.049 | -3.002
-14.5 | -0.4488 | 0.11872 | -0.0607 | -3.7803
-14 | -0.4524 | 0.11118 | -0.0619 | -4.0691
-13 | -0.8146 | 0.04268 | -0.0874 | -19.0862
-12.5 | -0.7842 | 0.03697 | -0.093 | -21.2118
-12 | -0.7397 | 0.03175 | -0.0986 | -23.2976
-11.5 | -0.6978 | 0.02864 | -0.1003 | -24.3645
-11 | -0.668 | 0.02637 | -0.0983 | -25.3318
-10.5 | -0.6359 | 0.02437 | -0.0959 | -26.0936
-10 | -0.5969 | 0.02258 | -0.0942 | -26.4349
-9.5 | -0.5619 | 0.02138 | -0.0917 | -26.2816
-9 | -0.5042 | 0.01897 | -0.0927 | -26.5788
-8.5 | -0.4697 | 0.01789 | -0.0903 | -26.2549
-8 | -0.4379 | 0.01691 | -0.0872 | -25.8959
-7.5 | -0.405 | 0.01604 | -0.0842 | -25.2494
-7 | -0.3752 | 0.01477 | -0.0808 | -25.4028
-6.5 | -0.3358 | 0.01397 | -0.0789 | -24.0372
-6 | -0.2937 | 0.01321 | -0.0773 | -22.2332
-5.5 | -0.248 | 0.01255 | -0.0762 | -19.761
-5 | -0.2052 | 0.0115 | -0.0749 | -17.8435
-4.5 | -0.1733 | 0.00891 | -0.0734 | -19.4501
-4 | -0.1199 | 0.00848 | -0.0735 | -14.1392
-3.5 | -0.0622 | 0.00856 | -0.0742 | -7.2664
-3 | -0.0048 | 0.00863 | -0.0747 | -0.5562
-2.5 | 0.0523 | 0.009 | -0.0748 | 5.8111
-2 | 0.1099 | 0.00912 | -0.0754 | 12.0504
-1.5 | 0.168 | 0.00912 | -0.0761 | 18.4211
-1 | 0.2266 | 0.00917 | -0.0771 | 24.711
-0.5 | 0.2847 | 0.00915 | -0.0779 | 31.1148
0 | 0.3431 | 0.0092 | -0.0788 | 37.2935
0.5 | 0.4014 | 0.00928 | -0.0797 | 43.2543
1 | 0.4591 | 0.00931 | -0.0805 | 49.3126
1.5 | 0.5179 | 0.00942 | -0.0814 | 54.9788
2 | 0.5755 | 0.00953 | -0.0823 | 60.3882
2.5 | 0.6327 | 0.0096 | -0.0829 | 65.9062
3 | 0.6915 | 0.00977 | -0.0839 | 70.7779
3.5 | 0.7466 | 0.00976 | -0.0841 | 76.4959
4 | 0.8027 | 0.00982 | -0.0844 | 81.7413
4.5 | 0.8557 | 0.00972 | -0.084 | 88.035
5 | 0.9056 | 0.00965 | -0.0829 | 93.8446
5.5 | 0.956 | 0.00972 | -0.0821 | 98.3539
6 | 1.0043 | 0.00992 | -0.081 | 101.2399
6.5 | 1.0392 | 0.01048 | -0.0774 | 99.1603
7 | 1.0336 | 0.01238 | -0.067 | 83.4895
7.5 | 1.0207 | 0.01475 | -0.0564 | 69.2
8 | 1.0112 | 0.01753 | -0.0479 | 57.684
8.5 | 1.0091 | 0.02041 | -0.0413 | 49.4415
9 | 1.0218 | 0.02272 | -0.0369 | 44.9736
9.5 | 1.0402 | 0.02469 | -0.0331 | 42.1304
10.5 | 1.0698 | 0.02901 | -0.0258 | 36.8769
11 | 1.0844 | 0.03236 | -0.0239 | 33.5105
11.5 | 1.106 | 0.03521 | -0.0225 | 31.4115
12 | 1.1283 | 0.03809 | -0.0213 | 29.6219
12.5 | 1.148 | 0.04124 | -0.0202 | 27.8371
13 | 1.1625 | 0.04497 | -0.0185 | 25.8506
13.5 | 1.1864 | 0.04798 | -0.0178 | 24.727
14 | 1.2091 | 0.0512 | -0.0172 | 23.6152
14.5 | 1.2296 | 0.05469 | -0.0168 | 22.4831
15 | 1.2511 | 0.05818 | -0.0163 | 21.504
15.5 | 1.2729 | 0.06192 | -0.0156 | 20.5572
16 | 1.2851 | 0.06669 | -0.0157 | 19.2698
16.5 | 1.2948 | 0.07191 | -0.0162 | 18.0058
17 | 1.3016 | 0.0776 | -0.0172 | 16.7732
17.5 | 1.306 | 0.08379 | -0.0187 | 15.5866
18 | 1.3098 | 0.09024 | -0.0203 | 14.5146
18.5 | 1.2976 | 0.09944 | -0.0228 | 13.0491
19 | 1.2763 | 0.11049 | -0.0277 | 11.5513
19.5 | 1.2496 | 0.12324 | -0.0344 | 10.1396
20 | 1.2148 | 0.13852 | -0.0435 | 8.7699

## 27. Re 500k Mach 0.10 (1)
BIGFOIL.COM POLAR EXPORT
NACA65-417
NACA65-417 |  |  |  | Cl Max: | 1.491 | at alpha= | 12 | deg
JavaFoil+Calcfoil stall+Eppler ext transition |  |  |  | L/D Max: | 108.666 | at alpha= | 5 | deg
Re: | 500000 |  |  | Cd Min: | 0.00759 | at alpha= | -2 | deg
Mach: | 0.1 |  |  | Cl=0 at alpha= | -3.5574 | deg
|  |  |  | @ Cl=0.1, Cd= | 0.0079097
|  |  |  | @ Cl=0.4, Cd= | 0.0080703
|  |  |  | @ Cl=0.6, Cd= | 0.0083677
alpha (deg) | Cl | Cd | Cm | Cl/Cd
-20 | -0.745 | 0.1938 | -0.021 | -3.842
-19.5 | -0.766 | 0.18602 | -0.022 | -4.117
-19 | -0.785 | 0.1735 | -0.022 | -4.526
-18.5 | -0.804 | 0.16683 | -0.022 | -4.817
-18 | -0.819 | 0.15553 | -0.022 | -5.267
-17.5 | -0.833 | 0.14788 | -0.023 | -5.631
-17 | -0.844 | 0.13964 | -0.023 | -6.041
-16.5 | -0.851 | 0.132 | -0.024 | -6.449
-16 | -0.85 | 0.12589 | -0.024 | -6.753
-15.5 | -0.845 | 0.11883 | -0.025 | -7.113
-15 | -0.837 | 0.11258 | -0.025 | -7.439
-14.5 | -0.826 | 0.10585 | -0.026 | -7.806
-14 | -0.813 | 0.10063 | -0.027 | -8.076
-13.5 | -0.795 | 0.09435 | -0.027 | -8.427
-13 | -0.775 | 0.0895 | -0.028 | -8.662
-12.5 | -0.752 | 0.08488 | -0.028 | -8.856
-12 | -0.726 | 0.07997 | -0.03 | -9.078
-11.5 | -0.697 | 0.07452 | -0.03 | -9.351
-11 | -0.665 | 0.07041 | -0.032 | -9.441
-10.5 | -0.629 | 0.06609 | -0.032 | -9.518
-10 | -0.592 | 0.06228 | -0.033 | -9.5
-9.5 | -0.654 | 0.01788 | -0.067 | -36.571
-9 | -0.609 | 0.01671 | -0.069 | -36.461
-8.5 | -0.56 | 0.01594 | -0.07 | -35.12
-8 | -0.509 | 0.01519 | -0.071 | -33.503
-7.5 | -0.456 | 0.01453 | -0.072 | -31.377
-7 | -0.402 | 0.01392 | -0.073 | -28.862
-6.5 | -0.346 | 0.01333 | -0.075 | -25.967
-6 | -0.289 | 0.01286 | -0.076 | -22.484
-5.5 | -0.231 | 0.01242 | -0.077 | -18.638
-5 | -0.173 | 0.01203 | -0.078 | -14.368
-4.5 | -0.113 | 0.01168 | -0.079 | -9.71
-4 | -0.054 | 0.01135 | -0.08 | -4.714
-3.5 | 0.007 | 0.00794 | -0.082 | 0.882
-3 | 0.068 | 0.00793 | -0.083 | 8.632
-2.5 | 0.131 | 0.00789 | -0.085 | 16.541
-2 | 0.193 | 0.00759 | -0.086 | 25.373
-1.5 | 0.255 | 0.00792 | -0.087 | 32.229
-1 | 0.317 | 0.00801 | -0.088 | 39.593
-0.5 | 0.379 | 0.00805 | -0.089 | 47.089
0 | 0.441 | 0.00811 | -0.09 | 54.413
0.5 | 0.503 | 0.00823 | -0.091 | 61.148
1 | 0.565 | 0.0083 | -0.092 | 68.094
1.5 | 0.627 | 0.00842 | -0.093 | 74.485
2 | 0.689 | 0.00859 | -0.094 | 80.247
2.5 | 0.751 | 0.00867 | -0.095 | 86.559
3 | 0.808 | 0.0089 | -0.096 | 90.842
3.5 | 0.866 | 0.0085 | -0.096 | 101.834
4 | 0.923 | 0.00909 | -0.097 | 101.562
4.5 | 0.979 | 0.0093 | -0.098 | 105.293
5 | 1.034 | 0.00952 | -0.099 | 108.666
5.5 | 1.076 | 0.01711 | -0.098 | 62.905
6 | 1.127 | 0.01788 | -0.099 | 63.067
6.5 | 1.176 | 0.0186 | -0.099 | 63.22
7 | 1.223 | 0.01948 | -0.1 | 62.757
7.5 | 1.266 | 0.02037 | -0.101 | 62.157
8 | 1.308 | 0.02132 | -0.101 | 61.334
8.5 | 1.346 | 0.02239 | -0.102 | 60.104
9 | 1.38 | 0.02346 | -0.102 | 58.822
9.5 | 1.411 | 0.02468 | -0.103 | 57.171
10 | 1.438 | 0.02612 | -0.103 | 55.055
10.5 | 1.462 | 0.02739 | -0.104 | 53.364
11 | 1.478 | 0.02906 | -0.104 | 50.852
11.5 | 1.487 | 0.03069 | -0.105 | 48.457
12 | 1.491 | 0.03236 | -0.105 | 46.06
12.5 | 1.481 | 0.03524 | -0.104 | 42.039
13 | 1.271 | 0.0891 | -0.064 | 14.27
13.5 | 1.256 | 0.098 | -0.055 | 12.813
14 | 1.244 | 0.10471 | -0.052 | 11.883
14.5 | 1.232 | 0.11097 | -0.053 | 11.099
15 | 1.213 | 0.11903 | -0.051 | 10.191
15.5 | 1.188 | 0.12523 | -0.05 | 9.485
16 | 1.161 | 0.13336 | -0.051 | 8.703
16.5 | 1.129 | 0.1406 | -0.049 | 8.031
17 | 1.097 | 0.14735 | -0.05 | 7.442

## 28. Re 500k Mach 0.10 (2)
BIGFOIL.COM POLAR EXPORT
NACA65-417
NACA65-417 |  |  |  | Cl Max: | 1.291 | at alpha= | 17.5 | deg
XFOIL ncrit=9 |  |  |  | L/D Max: | 101.102 | at alpha= | 6 | deg
Re: | 500000 |  |  | Cd Min: | 0.17687 | at alpha= | -17.5 | deg
Mach: | 0.1 |  |  | Cl=0 at alpha= | -2.9541 | deg
|  |  |  | @ Cl=0.1, Cd= | 0.0091471
|  |  |  | @ Cl=0.4, Cd= | 0.0093163
|  |  |  | @ Cl=0.6, Cd= | 0.0096025
alpha (deg) | Cl | Cd | Cm | Cl/Cd
-17.5 | -0.452 | 0.17687 | -0.0325 | -2.5555
-17 | -0.4383 | 0.17083 | -0.0353 | -2.5657
-16 | -0.4371 | 0.15125 | -0.045 | -2.8899
-15.5 | -0.4214 | 0.1464 | -0.0464 | -2.8784
-15 | -0.4128 | 0.13966 | -0.049 | -2.9557
-14.5 | -0.4397 | 0.12164 | -0.0597 | -3.6148
-14 | -0.4439 | 0.11348 | -0.0612 | -3.9117
-13.5 | -0.6367 | 0.06531 | -0.0874 | -9.7489
-13 | -0.6958 | 0.05492 | -0.0889 | -12.6693
-12.5 | -0.7524 | 0.04137 | -0.0938 | -18.1871
-12 | -0.7311 | 0.03326 | -0.1 | -21.9814
-11.5 | -0.6913 | 0.0296 | -0.1023 | -23.3547
-11 | -0.6643 | 0.02705 | -0.1002 | -24.5582
-10.5 | -0.6351 | 0.02494 | -0.0974 | -25.4651
-10 | -0.5969 | 0.02298 | -0.0956 | -25.9748
-9.5 | -0.5608 | 0.02163 | -0.0932 | -25.927
-9 | -0.5034 | 0.01925 | -0.094 | -26.1506
-8.5 | -0.468 | 0.01811 | -0.0917 | -25.8421
-8 | -0.4348 | 0.01708 | -0.0887 | -25.4567
-7.5 | -0.4039 | 0.01618 | -0.0853 | -24.9629
-7 | -0.3743 | 0.01491 | -0.0819 | -25.104
-6.5 | -0.3358 | 0.01408 | -0.0797 | -23.8494
-6 | -0.2935 | 0.01334 | -0.078 | -22.0015
-5.5 | -0.249 | 0.01261 | -0.0768 | -19.7462
-5 | -0.2048 | 0.01167 | -0.0755 | -17.5493
-4.5 | -0.1733 | 0.00912 | -0.0738 | -19.0022
-4 | -0.1211 | 0.00851 | -0.0739 | -14.2303
-3.5 | -0.0631 | 0.00858 | -0.0745 | -7.3543
-3 | -0.0053 | 0.00865 | -0.075 | -0.61272
-2.5 | 0.0524 | 0.00904 | -0.0752 | 5.7965
-2 | 0.1102 | 0.00917 | -0.0757 | 12.0174
-1.5 | 0.1686 | 0.00915 | -0.0764 | 18.4262
-1 | 0.2273 | 0.0092 | -0.0773 | 24.7065
-0.5 | 0.286 | 0.00919 | -0.0783 | 31.1208
0 | 0.3448 | 0.00925 | -0.0791 | 37.2757
0.5 | 0.4031 | 0.00932 | -0.08 | 43.2511
1 | 0.4615 | 0.00935 | -0.0808 | 49.3583
1.5 | 0.5207 | 0.00949 | -0.0818 | 54.8683
2 | 0.5784 | 0.00958 | -0.0826 | 60.3758
2.5 | 0.6361 | 0.00964 | -0.0833 | 65.9855
3 | 0.6948 | 0.00981 | -0.0841 | 70.8257
3.5 | 0.7507 | 0.00981 | -0.0844 | 76.524
4 | 0.8068 | 0.00986 | -0.0847 | 81.8256
4.5 | 0.8602 | 0.00976 | -0.0842 | 88.1352
5 | 0.9105 | 0.00971 | -0.0831 | 93.7693
5.5 | 0.9609 | 0.00977 | -0.0822 | 98.3521
6 | 1.009 | 0.00998 | -0.0809 | 101.1022
6.5 | 1.0413 | 0.01061 | -0.0767 | 98.1433
7 | 1.0312 | 0.01259 | -0.0655 | 81.9063
7.5 | 1.0176 | 0.01507 | -0.055 | 67.5249
8 | 1.008 | 0.01795 | -0.0467 | 56.156
8.5 | 1.007 | 0.02086 | -0.0403 | 48.2742
9 | 1.0197 | 0.02324 | -0.0359 | 43.8769
9.5 | 1.0382 | 0.02527 | -0.0323 | 41.0843
10 | 1.0462 | 0.02748 | -0.027 | 38.0713
10.5 | 1.0674 | 0.02972 | -0.0249 | 35.9152
11 | 1.0799 | 0.0333 | -0.0229 | 32.4294
11.5 | 1.1032 | 0.03611 | -0.0216 | 30.5511
12 | 1.1253 | 0.03908 | -0.0205 | 28.7948
12.5 | 1.1446 | 0.04235 | -0.0193 | 27.0272
13 | 1.1611 | 0.04598 | -0.0177 | 25.2523
13.5 | 1.1849 | 0.0491 | -0.017 | 24.1324
14 | 1.2074 | 0.05242 | -0.0163 | 23.0332
14.5 | 1.2279 | 0.05601 | -0.016 | 21.9229
15 | 1.2516 | 0.05944 | -0.0152 | 21.0565
15.5 | 1.2682 | 0.06384 | -0.0148 | 19.8653
16 | 1.2784 | 0.06901 | -0.0151 | 18.5249
16.5 | 1.2856 | 0.07468 | -0.0158 | 17.2148
17 | 1.2897 | 0.08092 | -0.017 | 15.938
17.5 | 1.291 | 0.08774 | -0.0188 | 14.7139
18 | 1.29 | 0.09511 | -0.0209 | 13.5632
18.5 | 1.2685 | 0.10608 | -0.0248 | 11.958
19 | 1.2419 | 0.11858 | -0.031 | 10.4731
19.5 | 1.2093 | 0.13319 | -0.0395 | 9.0795
20 | 1.1674 | 0.15099 | -0.0511 | 7.7316

## 29. Re 500k Mach 0.25 (1)
BIGFOIL.COM POLAR EXPORT
NACA65-417
NACA65-417 |  |  |  | Cl Max: | 1.444 | at alpha= | 10.5 | deg
JavaFoil+Calcfoil stall+Eppler ext transition |  |  |  | L/D Max: | 108.138 | at alpha= | 5 | deg
Re: | 500000 |  |  | Cd Min: | 0.00774 | at alpha= | -1.5 | deg
Mach: | 0.25 |  |  | Cl=0 at alpha= | -3.5564 | deg
|  |  |  | @ Cl=0.1, Cd= | 0.0080559
|  |  |  | @ Cl=0.4, Cd= | 0.0082247
|  |  |  | @ Cl=0.6, Cd= | 0.0085332
alpha (deg) | Cl | Cd | Cm | Cl/Cd
-19 | -0.461 | 0.22795 | -0.023 | -2.022
-18.5 | -0.517 | 0.20853 | -0.022 | -2.477
-18 | -0.569 | 0.1843 | -0.022 | -3.085
-17.5 | -0.616 | 0.17111 | -0.023 | -3.603
-17 | -0.659 | 0.16423 | -0.024 | -4.015
-16.5 | -0.697 | 0.15038 | -0.024 | -4.634
-16 | -0.72 | 0.13955 | -0.024 | -5.16
-15.5 | -0.737 | 0.13007 | -0.024 | -5.665
-15 | -0.749 | 0.12165 | -0.025 | -6.155
-14.5 | -0.756 | 0.11411 | -0.026 | -6.621
-14 | -0.757 | 0.10702 | -0.027 | -7.075
-13.5 | -0.754 | 0.0993 | -0.027 | -7.588
-13 | -0.744 | 0.10766 | -0.027 | -6.915
-12.5 | -0.731 | 0.08731 | -0.028 | -8.375
-12 | -0.713 | 0.08235 | -0.029 | -8.662
-11.5 | -0.691 | 0.07742 | -0.03 | -8.923
-11 | -0.663 | 0.07235 | -0.032 | -9.168
-10.5 | -0.631 | 0.06794 | -0.033 | -9.294
-10 | -0.596 | 0.06366 | -0.033 | -9.368
-9.5 | -0.559 | 0.05987 | -0.034 | -9.338
-9 | -0.52 | 0.05613 | -0.036 | -9.259
-8.5 | -0.568 | 0.01668 | -0.072 | -34.068
-8 | -0.518 | 0.01586 | -0.073 | -32.636
-7.5 | -0.465 | 0.01513 | -0.074 | -30.73
-7 | -0.41 | 0.01443 | -0.075 | -28.419
-6.5 | -0.354 | 0.01382 | -0.076 | -25.58
-6 | -0.296 | 0.01325 | -0.078 | -22.331
-5.5 | -0.237 | 0.0128 | -0.079 | -18.509
-5 | -0.177 | 0.01235 | -0.08 | -14.327
-4.5 | -0.116 | 0.01197 | -0.081 | -9.708
-4 | -0.055 | 0.01161 | -0.082 | -4.724
-3.5 | 0.007 | 0.00809 | -0.084 | 0.886
-3 | 0.07 | 0.00807 | -0.086 | 8.692
-2.5 | 0.134 | 0.00804 | -0.087 | 16.622
-2 | 0.197 | 0.00806 | -0.088 | 24.5
-1.5 | 0.261 | 0.00774 | -0.089 | 33.74
-1 | 0.326 | 0.00807 | -0.091 | 40.359
-0.5 | 0.39 | 0.00822 | -0.092 | 47.42
0 | 0.454 | 0.00825 | -0.093 | 55.006
0.5 | 0.517 | 0.00837 | -0.094 | 61.776
1 | 0.581 | 0.0085 | -0.095 | 68.31
1.5 | 0.644 | 0.00861 | -0.096 | 74.888
2 | 0.708 | 0.00873 | -0.096 | 81.052
2.5 | 0.771 | 0.00896 | -0.097 | 86.086
3 | 0.828 | 0.00854 | -0.098 | 96.905
3.5 | 0.887 | 0.0091 | -0.099 | 97.499
4 | 0.945 | 0.00932 | -0.1 | 101.436
4.5 | 1.002 | 0.00953 | -0.1 | 105.141
5 | 1.058 | 0.00979 | -0.101 | 108.138
5.5 | 1.101 | 0.01785 | -0.101 | 61.686
6 | 1.152 | 0.01867 | -0.101 | 61.69
6.5 | 1.2 | 0.01955 | -0.102 | 61.388
7 | 1.246 | 0.02049 | -0.103 | 60.794
7.5 | 1.288 | 0.02149 | -0.103 | 59.92
8 | 1.326 | 0.02267 | -0.104 | 58.49
8.5 | 1.36 | 0.0237 | -0.104 | 57.403
9 | 1.389 | 0.025 | -0.105 | 55.568
9.5 | 1.413 | 0.02655 | -0.105 | 53.237
10 | 1.432 | 0.02798 | -0.106 | 51.169
10.5 | 1.444 | 0.0298 | -0.106 | 48.449
11 | 1.444 | 0.03166 | -0.106 | 45.604
11.5 | 1.219 | 0.07985 | -0.057 | 15.269
12 | 1.205 | 0.08575 | -0.05 | 14.05
12.5 | 1.188 | 0.09243 | -0.052 | 12.854
13 | 1.163 | 0.0989 | -0.051 | 11.763
13.5 | 1.131 | 0.10443 | -0.049 | 10.833
14 | 1.093 | 0.11256 | -0.048 | 9.709
14.5 | 1.048 | 0.12158 | -0.047 | 8.621
15 | 0.997 | 0.13368 | -0.047 | 7.456
15.5 | 0.933 | 0.14523 | -0.046 | 6.424

## 30. Re 500k Mach 0.25 (2)
BIGFOIL.COM POLAR EXPORT
NACA65-417
NACA65-417 |  |  |  | Cl Max: | 1.2224 | at alpha= | 15 | deg
XFOIL ncrit=9 |  |  |  | L/D Max: | 100 | at alpha= | 6 | deg
Re: | 500000 |  |  | Cd Min: | 0.20932 | at alpha= | 19 | deg
Mach: | 0.25 |  |  | Cl=0 at alpha= | -99 | deg
|  |  |  | @ Cl=0.1, Cd= | 0.00946
|  |  |  | @ Cl=0.4, Cd= | 0.0094991
|  |  |  | @ Cl=0.6, Cd= | 0.0098137
alpha (deg) | Cl | Cd | Cm | Cl/Cd
0 | 0.3529 | 0.00946 | -0.0808 | 37.3044
0.5 | 0.4131 | 0.00951 | -0.0816 | 43.4385
1 | 0.4748 | 0.00962 | -0.0828 | 49.3555
1.5 | 0.5338 | 0.0097 | -0.0834 | 55.0309
2 | 0.594 | 0.0098 | -0.0842 | 60.6122
2.5 | 0.6554 | 0.00994 | -0.0852 | 65.9356
3 | 0.7133 | 0.01006 | -0.0855 | 70.9046
3.5 | 0.774 | 0.01012 | -0.0863 | 76.4822
4 | 0.8302 | 0.01014 | -0.086 | 81.8738
4.5 | 0.8856 | 0.01003 | -0.0854 | 88.2951
5 | 0.9355 | 0.00995 | -0.0837 | 94.0201
5.5 | 0.987 | 0.01008 | -0.0824 | 97.9167
6 | 1.032 | 0.01032 | -0.0799 | 100
6.5 | 1.0436 | 0.01149 | -0.0716 | 90.8268
7 | 1.0194 | 0.01393 | -0.0584 | 73.1802
7.5 | 1.0025 | 0.017 | -0.0485 | 58.9706
8 | 0.9906 | 0.02051 | -0.0408 | 48.2984
8.5 | 0.9958 | 0.02352 | -0.0356 | 42.3384
9 | 1.0121 | 0.026 | -0.0318 | 38.9269
9.5 | 1.0258 | 0.02873 | -0.0279 | 35.7048
10 | 1.0384 | 0.03116 | -0.0235 | 33.3248
10.5 | 1.0527 | 0.03384 | -0.0203 | 31.1082
11 | 1.0664 | 0.03777 | -0.0186 | 28.234
11.5 | 1.0894 | 0.041 | -0.0174 | 26.5707
12 | 1.1114 | 0.0444 | -0.0163 | 25.0315
12.5 | 1.1299 | 0.04815 | -0.0149 | 23.4663
13 | 1.1534 | 0.05165 | -0.0136 | 22.3311
13.5 | 1.1769 | 0.05531 | -0.0127 | 21.2782
14 | 1.1967 | 0.05947 | -0.0122 | 20.1228
14.5 | 1.2134 | 0.06409 | -0.0118 | 18.9328
15 | 1.2224 | 0.07001 | -0.0115 | 17.4604
15.5 | 1.2192 | 0.07756 | -0.0125 | 15.7194
16 | 1.2081 | 0.08657 | -0.0148 | 13.9552
16.5 | 1.1915 | 0.09683 | -0.0184 | 12.3051
17 | 1.1718 | 0.10827 | -0.0235 | 10.8229
17.5 | 1.1483 | 0.12105 | -0.0304 | 9.4862
18 | 1.112 | 0.13744 | -0.0404 | 8.0908
18.5 | 0.9226 | 0.20353 | -0.0798 | 4.533
19 | 0.9384 | 0.20932 | -0.084 | 4.4831

## 31. Re 500k Mach 0.50 (1)
BIGFOIL.COM POLAR EXPORT
NACA65-417
NACA65-417 |  |  |  | Cl Max: | 1.305 | at alpha= | 7 | deg
JavaFoil+Calcfoil stall+Eppler ext transition |  |  |  | L/D Max: | 100.457 | at alpha= | 4.5 | deg
Re: | 500000 |  |  | Cd Min: | 0.0086 | at alpha= | 0.5 | deg
Mach: | 0.5 |  |  | Cl=0 at alpha= | -3.558 | deg
|  |  |  | @ Cl=0.1, Cd= | 0.0088041
|  |  |  | @ Cl=0.4, Cd= | 0.0088676
|  |  |  | @ Cl=0.6, Cd= | 0.0087633
alpha (deg) | Cl | Cd | Cm | Cl/Cd
-20 | -0.92 | 0.22586 | -0.032 | -4.072
-19.5 | -0.892 | 0.21892 | -0.032 | -4.077
-19 | -0.865 | 0.21373 | -0.033 | -4.049
-18.5 | -0.836 | 0.20343 | -0.032 | -4.11
-18 | -0.808 | 0.20085 | -0.032 | -4.024
-17.5 | -0.781 | 0.1921 | -0.033 | -4.064
-17 | -0.753 | 0.18663 | -0.033 | -4.037
-16.5 | -0.726 | 0.18207 | -0.034 | -3.987
-16 | -0.697 | 0.17385 | -0.033 | -4.008
-15.5 | -0.669 | 0.16753 | -0.033 | -3.993
-15 | -0.641 | 0.1633 | -0.033 | -3.928
-14.5 | -0.614 | 0.15506 | -0.034 | -3.958
-14 | -0.586 | 0.15094 | -0.034 | -3.883
-13.5 | -0.557 | 0.14827 | -0.032 | -3.757
-13 | -0.529 | 0.1376 | -0.033 | -3.847
-12.5 | -0.502 | 0.1379 | -0.033 | -3.637
-12 | -0.474 | 0.13502 | -0.034 | -3.509
-11.5 | -0.446 | 0.12319 | -0.034 | -3.62
-11 | -0.417 | 0.11994 | -0.032 | -3.481
-10.5 | -0.39 | 0.10699 | -0.033 | -3.641
-10 | -0.362 | 0.10492 | -0.033 | -3.446
-9.5 | -0.334 | 0.09321 | -0.034 | -3.581
-9 | -0.477 | 0.06496 | -0.034 | -7.341
-8.5 | -0.475 | 0.05834 | -0.036 | -8.144
-8 | -0.45 | 0.05367 | -0.039 | -8.389
-7.5 | -0.414 | 0.0502 | -0.041 | -8.236
-7 | -0.439 | 0.01697 | -0.083 | -25.87
-6.5 | -0.383 | 0.01613 | -0.084 | -23.728
-6 | -0.323 | 0.01529 | -0.086 | -21.101
-5.5 | -0.26 | 0.01451 | -0.087 | -17.892
-5 | -0.195 | 0.01391 | -0.089 | -13.993
-4.5 | -0.128 | 0.01336 | -0.09 | -9.599
-4 | -0.061 | 0.01288 | -0.091 | -4.704
-3.5 | 0.008 | 0.01246 | -0.093 | 0.631
-3 | 0.077 | 0.00883 | -0.095 | 8.767
-2.5 | 0.148 | 0.00875 | -0.096 | 16.89
-2 | 0.218 | 0.00874 | -0.097 | 24.981
-1.5 | 0.289 | 0.00877 | -0.099 | 32.933
-1 | 0.36 | 0.0088 | -0.1 | 40.894
-0.5 | 0.431 | 0.00892 | -0.101 | 48.341
0 | 0.507 | 0.00899 | -0.103 | 56.383
0.5 | 0.577 | 0.0086 | -0.104 | 67.062
1 | 0.646 | 0.00909 | -0.105 | 71.075
1.5 | 0.715 | 0.00925 | -0.106 | 77.347
2 | 0.784 | 0.00942 | -0.107 | 83.234
2.5 | 0.853 | 0.00964 | -0.108 | 88.448
3 | 0.914 | 0.00992 | -0.109 | 92.172
3.5 | 0.979 | 0.01024 | -0.109 | 95.577
4 | 1.041 | 0.01057 | -0.11 | 98.501
4.5 | 1.101 | 0.01096 | -0.111 | 100.457
5 | 1.147 | 0.02054 | -0.11 | 55.859
5.5 | 1.2 | 0.0218 | -0.111 | 55.064
6 | 1.246 | 0.02309 | -0.112 | 53.964
6.5 | 1.282 | 0.02461 | -0.112 | 52.106
7 | 1.305 | 0.02634 | -0.113 | 49.549
7.5 | 1.097 | 0.05147 | -0.056 | 21.311
8 | 1.067 | 0.05767 | -0.055 | 18.507
8.5 | 0.929 | 0.06704 | -0.046 | 13.864
9 | 0.697 | 0.09645 | -0.043 | 7.231
9.5 | 0.725 | 0.10616 | -0.049 | 6.833
10 | 0.752 | 0.10769 | -0.049 | 6.988
10.5 | 0.78 | 0.11422 | -0.05 | 6.825
11 | 0.808 | 0.12042 | -0.056 | 6.709
11.5 | 0.835 | 0.12391 | -0.056 | 6.737
12 | 0.862 | 0.13218 | -0.056 | 6.519

## 32. Re 500k Mach 0.50 (2)
BIGFOIL.COM POLAR EXPORT
NACA65-417
NACA65-417 |  |  |  | Cl Max: | 1.0654 | at alpha= | 6 | deg
XFOIL ncrit=9 |  |  |  | L/D Max: | 91.9689 | at alpha= | 5.5 | deg
Re: | 500000 |  |  | Cd Min: | 0.23464 | at alpha= | -20 | deg
Mach: | 0.5 |  |  | Cl=0 at alpha= | -2.8316 | deg
|  |  |  | @ Cl=0.1, Cd= | 0.01024
|  |  |  | @ Cl=0.4, Cd= | 0.010551
|  |  |  | @ Cl=0.6, Cd= | 0.010965
alpha (deg) | Cl | Cd | Cm | Cl/Cd
-20 | -0.5389 | 0.23464 | -0.0156 | -2.2967
-19.5 | -0.5175 | 0.22651 | -0.0194 | -2.2847
-19 | -0.4947 | 0.2201 | -0.0228 | -2.2476
-18.5 | -0.4825 | 0.21106 | -0.0297 | -2.2861
-18 | -0.4611 | 0.20297 | -0.0329 | -2.2718
-17.5 | -0.4384 | 0.19675 | -0.0357 | -2.2282
-17 | -0.4205 | 0.18916 | -0.0398 | -2.223
-16.5 | -0.4176 | 0.17929 | -0.0471 | -2.3292
-16 | -0.3902 | 0.17314 | -0.0479 | -2.2537
-15.5 | -0.3718 | 0.16658 | -0.0507 | -2.232
-15 | -0.3653 | 0.15803 | -0.056 | -2.3116
-14.5 | -0.3622 | 0.14834 | -0.0609 | -2.4417
-14 | -0.3409 | 0.14317 | -0.0609 | -2.3811
-13.5 | -0.3177 | 0.13503 | -0.0665 | -2.3528
-13 | -0.3024 | 0.12047 | -0.0828 | -2.5102
-12.5 | -0.2743 | 0.10899 | -0.0933 | -2.5167
-12 | -0.2536 | 0.09653 | -0.1037 | -2.6272
-11.5 | -0.262 | 0.08201 | -0.1146 | -3.1947
-11 | -0.3256 | 0.06082 | -0.1288 | -5.3535
-10.5 | -0.3646 | 0.05021 | -0.134 | -7.2615
-10 | -0.3945 | 0.04252 | -0.1351 | -9.278
-9.5 | -0.4149 | 0.03652 | -0.1337 | -11.3609
-9 | -0.4255 | 0.03149 | -0.1306 | -13.5122
-8.5 | -0.4202 | 0.0275 | -0.1265 | -15.28
-8 | -0.3963 | 0.02431 | -0.1225 | -16.3019
-7.5 | -0.3547 | 0.02188 | -0.1192 | -16.2112
-7 | -0.3079 | 0.02011 | -0.1159 | -15.3108
-6.5 | -0.2726 | 0.01833 | -0.1116 | -14.8718
-6 | -0.2401 | 0.01688 | -0.1073 | -14.2239
-5.5 | -0.2113 | 0.01552 | -0.1024 | -13.6147
-5 | -0.1944 | 0.0143 | -0.0955 | -13.5944
-4.5 | -0.1565 | 0.01335 | -0.0914 | -11.7228
-4 | -0.1218 | 0.01192 | -0.0874 | -10.2181
-3.5 | -0.0917 | 0.00942 | -0.0842 | -9.7346
-3 | -0.0226 | 0.00955 | -0.0844 | -2.3665
-2.5 | 0.0445 | 0.00986 | -0.0842 | 4.5132
-2 | 0.1131 | 0.01033 | -0.0842 | 10.9487
-1.5 | 0.1809 | 0.01038 | -0.0847 | 17.4277
-1 | 0.2492 | 0.0104 | -0.0856 | 23.9615
-0.5 | 0.3189 | 0.01042 | -0.0867 | 30.6046
0 | 0.3855 | 0.01053 | -0.0873 | 36.6097
0.5 | 0.454 | 0.01063 | -0.0883 | 42.7093
1 | 0.5241 | 0.01074 | -0.0894 | 48.7989
1.5 | 0.5891 | 0.01094 | -0.0896 | 53.8483
2 | 0.6579 | 0.0111 | -0.0904 | 59.2703
2.5 | 0.7278 | 0.01131 | -0.0912 | 64.3501
3 | 0.7907 | 0.01154 | -0.0906 | 68.5182
3.5 | 0.8629 | 0.01164 | -0.0913 | 74.1323
4 | 0.9241 | 0.01171 | -0.0898 | 78.9155
4.5 | 0.9822 | 0.01145 | -0.0871 | 85.7817
5 | 1.0293 | 0.01136 | -0.0822 | 90.6074
5.5 | 1.065 | 0.01158 | -0.0756 | 91.9689
6 | 1.0654 | 0.01279 | -0.0639 | 83.2995
6.5 | 1.0208 | 0.01663 | -0.0494 | 61.383
7 | 0.9823 | 0.02181 | -0.0391 | 45.039
7.5 | 0.9558 | 0.02725 | -0.0319 | 35.0752
8 | 0.9511 | 0.03189 | -0.0268 | 29.8244
8.5 | 0.966 | 0.0357 | -0.0234 | 27.0588
9 | 0.9816 | 0.03974 | -0.0204 | 24.7006
9.5 | 0.9926 | 0.0443 | -0.0175 | 22.4063
10 | 1.0092 | 0.04856 | -0.0148 | 20.7825
10.5 | 1.0265 | 0.05279 | -0.012 | 19.445
11 | 1.036 | 0.05689 | -0.0077 | 18.2106

## 33. Re 750k Mach 0.00 (1)
BIGFOIL.COM POLAR EXPORT
NACA65-417
NACA65-417 |  |  |  | Cl Max: | 1.507 | at alpha= | 12.5 | deg
JavaFoil+Calcfoil stall+Eppler ext transition |  |  |  | L/D Max: | 131.052 | at alpha= | 5 | deg
Re: | 750000 |  |  | Cd Min: | 0.00696 | at alpha= | -2 | deg
Mach: | 0 |  |  | Cl=0 at alpha= | -3.5583 | deg
|  |  |  | @ Cl=0.1, Cd= | 0.00698
|  |  |  | @ Cl=0.4, Cd= | 0.0070923
|  |  |  | @ Cl=0.6, Cd= | 0.0073429
alpha (deg) | Cl | Cd | Cm | Cl/Cd
-20 | -0.788 | 0.18295 | -0.022 | -4.305
-19.5 | -0.805 | 0.17227 | -0.022 | -4.673
-19 | -0.821 | 0.16596 | -0.023 | -4.949
-18.5 | -0.835 | 0.15572 | -0.023 | -5.364
-18 | -0.848 | 0.1483 | -0.023 | -5.716
-17.5 | -0.858 | 0.13976 | -0.024 | -6.136
-17 | -0.865 | 0.13322 | -0.024 | -6.493
-16.5 | -0.869 | 0.12621 | -0.024 | -6.886
-16 | -0.865 | 0.1204 | -0.025 | -7.187
-15.5 | -0.859 | 0.11405 | -0.026 | -7.528
-15 | -0.849 | 0.10703 | -0.027 | -7.929
-14.5 | -0.835 | 0.10118 | -0.027 | -8.255
-14 | -0.82 | 0.09574 | -0.029 | -8.565
-13.5 | -0.801 | 0.09065 | -0.029 | -8.835
-13 | -0.78 | 0.0861 | -0.03 | -9.055
-12.5 | -0.755 | 0.0814 | -0.03 | -9.273
-12 | -0.728 | 0.07676 | -0.031 | -9.483
-11.5 | -0.699 | 0.07163 | -0.033 | -9.758
-11 | -0.78 | 0.01998 | -0.063 | -39.056
-10.5 | -0.744 | 0.01817 | -0.065 | -40.937
-10 | -0.702 | 0.01697 | -0.066 | -41.391
-9.5 | -0.657 | 0.01604 | -0.067 | -40.975
-9 | -0.61 | 0.01523 | -0.069 | -40.035
-8.5 | -0.56 | 0.01448 | -0.07 | -38.678
-8 | -0.509 | 0.0138 | -0.071 | -36.864
-7.5 | -0.456 | 0.01318 | -0.072 | -34.576
-7 | -0.401 | 0.01262 | -0.073 | -31.782
-6.5 | -0.346 | 0.01208 | -0.074 | -28.6
-6 | -0.289 | 0.01168 | -0.076 | -24.73
-5.5 | -0.231 | 0.01127 | -0.077 | -20.5
-5 | -0.172 | 0.01091 | -0.078 | -15.816
-4.5 | -0.113 | 0.0106 | -0.079 | -10.686
-4 | -0.053 | 0.0103 | -0.08 | -5.185
-3.5 | 0.007 | 0.00699 | -0.083 | 1.006
-3 | 0.069 | 0.00699 | -0.084 | 9.82
-2.5 | 0.131 | 0.00697 | -0.085 | 18.729
-2 | 0.192 | 0.00696 | -0.086 | 27.623
-1.5 | 0.254 | 0.00698 | -0.087 | 36.388
-1 | 0.316 | 0.00704 | -0.088 | 44.843
-0.5 | 0.377 | 0.00707 | -0.089 | 53.371
0 | 0.439 | 0.00713 | -0.09 | 61.559
0.5 | 0.501 | 0.00719 | -0.091 | 69.702
1 | 0.562 | 0.0073 | -0.092 | 77.089
1.5 | 0.624 | 0.00737 | -0.092 | 84.636
2 | 0.685 | 0.00746 | -0.093 | 91.855
2.5 | 0.747 | 0.00767 | -0.094 | 97.432
3 | 0.804 | 0.00779 | -0.095 | 103.32
3.5 | 0.864 | 0.00794 | -0.096 | 108.729
4 | 0.923 | 0.00818 | -0.097 | 112.751
4.5 | 0.981 | 0.00836 | -0.098 | 117.355
5 | 1.036 | 0.0079 | -0.099 | 131.052
5.5 | 1.075 | 0.0157 | -0.098 | 68.423
6 | 1.126 | 0.01634 | -0.099 | 68.889
6.5 | 1.175 | 0.01704 | -0.099 | 68.914
7 | 1.221 | 0.0178 | -0.1 | 68.622
7.5 | 1.266 | 0.01863 | -0.101 | 67.936
8 | 1.307 | 0.01946 | -0.101 | 67.167
8.5 | 1.346 | 0.02038 | -0.102 | 66.035
9 | 1.382 | 0.02138 | -0.102 | 64.641
9.5 | 1.414 | 0.0225 | -0.103 | 62.838
10 | 1.442 | 0.02362 | -0.103 | 61.059
10.5 | 1.467 | 0.02488 | -0.104 | 58.954
11 | 1.486 | 0.02627 | -0.104 | 56.556
11.5 | 1.498 | 0.02771 | -0.105 | 54.063
12 | 1.505 | 0.02931 | -0.105 | 51.341
12.5 | 1.507 | 0.03091 | -0.105 | 48.756
13 | 1.504 | 0.0327 | -0.106 | 46.005
13.5 | 1.494 | 0.03527 | -0.106 | 42.343
14 | 1.477 | 0.03855 | -0.105 | 38.301
14.5 | 1.269 | 0.10017 | -0.068 | 12.667
15 | 1.246 | 0.11009 | -0.062 | 11.32
15.5 | 1.226 | 0.11612 | -0.062 | 10.554
16 | 1.198 | 0.12468 | -0.058 | 9.608
16.5 | 1.172 | 0.13121 | -0.058 | 8.932
17 | 1.141 | 0.1399 | -0.054 | 8.154
17.5 | 1.111 | 0.14837 | -0.054 | 7.488

## 34. Re 750k Mach 0.00 (2)
BIGFOIL.COM POLAR EXPORT
NACA65-417
NACA65-417 |  |  |  | Cl Max: | 1.347 | at alpha= | 18.5 | deg
XFOIL ncrit=9 |  |  |  | L/D Max: | 114.816 | at alpha= | 5.5 | deg
Re: | 750000 |  |  | Cd Min: | 0.18998 | at alpha= | -18.5 | deg
Mach: | 0 |  |  | Cl=0 at alpha= | -2.9735 | deg
|  |  |  | @ Cl=0.1, Cd= | 0.0073951
|  |  |  | @ Cl=0.4, Cd= | 0.0075778
|  |  |  | @ Cl=0.6, Cd= | 0.0078332
alpha (deg) | Cl | Cd | Cm | Cl/Cd
-18.5 | -0.4798 | 0.18998 | -0.024 | -2.5255
-18 | -0.4824 | 0.17763 | -0.0303 | -2.7158
-17.5 | -0.4641 | 0.17329 | -0.032 | -2.6782
-17 | -0.4497 | 0.16771 | -0.0347 | -2.6814
-16.5 | -0.6086 | 0.11101 | -0.0576 | -5.4824
-16 | -0.7305 | 0.0774 | -0.0782 | -9.438
-15.5 | -0.7876 | 0.06285 | -0.0858 | -12.5314
-15 | -0.8269 | 0.05319 | -0.0887 | -15.5462
-14.5 | -0.8509 | 0.04653 | -0.0891 | -18.2871
-14 | -0.8656 | 0.04184 | -0.0878 | -20.6883
-13.5 | -0.873 | 0.03741 | -0.0859 | -23.336
-13 | -0.841 | 0.03061 | -0.0909 | -27.4747
-12.5 | -0.7775 | 0.02751 | -0.0979 | -28.2625
-12 | -0.7212 | 0.02504 | -0.1023 | -28.8019
-11.5 | -0.6872 | 0.02342 | -0.1012 | -29.3424
-11 | -0.6562 | 0.02204 | -0.099 | -29.7731
-10.5 | -0.6225 | 0.02071 | -0.0968 | -30.0579
-10 | -0.5889 | 0.01964 | -0.0946 | -29.9847
-9.5 | -0.556 | 0.01765 | -0.0922 | -31.5014
-9 | -0.526 | 0.0165 | -0.0893 | -31.8788
-8.5 | -0.4969 | 0.01556 | -0.086 | -31.9344
-8 | -0.4673 | 0.0148 | -0.0824 | -31.5743
-7.5 | -0.4278 | 0.01417 | -0.0804 | -30.1905
-7 | -0.3949 | 0.01298 | -0.0776 | -30.4237
-6.5 | -0.3503 | 0.01235 | -0.0764 | -28.3644
-5.5 | -0.2555 | 0.01118 | -0.0748 | -22.8533
-5 | -0.2065 | 0.0106 | -0.0742 | -19.4811
-4.5 | -0.1631 | 0.00919 | -0.0735 | -17.7476
-4 | -0.1187 | 0.00736 | -0.0735 | -16.1277
-3.5 | -0.0612 | 0.00719 | -0.0742 | -8.5118
-3 | -0.0031 | 0.00722 | -0.0749 | -0.42936
-2.5 | 0.0554 | 0.00728 | -0.0757 | 7.6099
-2 | 0.1135 | 0.00743 | -0.0763 | 15.2759
-1.5 | 0.1722 | 0.00749 | -0.0772 | 22.9907
-1 | 0.2307 | 0.00747 | -0.0781 | 30.8835
-0.5 | 0.2895 | 0.00753 | -0.079 | 38.4462
0 | 0.3481 | 0.00756 | -0.0799 | 46.045
0.5 | 0.4065 | 0.00758 | -0.0808 | 53.628
1 | 0.4653 | 0.00769 | -0.0817 | 60.5072
1.5 | 0.5235 | 0.00772 | -0.0826 | 67.8109
2 | 0.5816 | 0.00778 | -0.0834 | 74.7558
2.5 | 0.6404 | 0.00795 | -0.0844 | 80.5535
3 | 0.6969 | 0.00793 | -0.0849 | 87.8815
3.5 | 0.7538 | 0.00804 | -0.0854 | 93.7562
4 | 0.8089 | 0.00805 | -0.0855 | 100.4845
4.5 | 0.8613 | 0.00806 | -0.0851 | 106.861
5 | 0.914 | 0.0082 | -0.0848 | 111.4634
5.5 | 0.9656 | 0.00841 | -0.0843 | 114.8157
6 | 1.0062 | 0.00902 | -0.0819 | 111.5521
6.5 | 1.0162 | 0.01096 | -0.0744 | 92.719
7 | 1.0135 | 0.01284 | -0.0648 | 78.933
7.5 | 1.0138 | 0.01491 | -0.0567 | 67.9946
8 | 1.0186 | 0.01715 | -0.0502 | 59.3936
8.5 | 1.0373 | 0.01898 | -0.046 | 54.6523
9 | 1.061 | 0.02068 | -0.0427 | 51.3056
9.5 | 1.081 | 0.02269 | -0.0393 | 47.6421
10 | 1.1065 | 0.02441 | -0.0367 | 45.3298
10.5 | 1.1252 | 0.02645 | -0.0333 | 42.5406
11 | 1.1289 | 0.02894 | -0.0281 | 39.0083
11.5 | 1.156 | 0.03125 | -0.027 | 36.992
12 | 1.1797 | 0.03384 | -0.0258 | 34.8611
12.5 | 1.1985 | 0.03694 | -0.0244 | 32.4445
13 | 1.206 | 0.04114 | -0.0225 | 29.3145
13.5 | 1.2289 | 0.04413 | -0.0217 | 27.8473
14 | 1.2497 | 0.0474 | -0.0211 | 26.365
14.5 | 1.2679 | 0.05104 | -0.0206 | 24.8413
15 | 1.2838 | 0.05503 | -0.0203 | 23.3291
15.5 | 1.2927 | 0.05981 | -0.0198 | 21.6134
16 | 1.3069 | 0.06431 | -0.0199 | 20.3219
16.5 | 1.3199 | 0.0691 | -0.0205 | 19.1013
17 | 1.3303 | 0.0744 | -0.0213 | 17.8804
17.5 | 1.3382 | 0.08017 | -0.0226 | 16.692
18 | 1.3439 | 0.08641 | -0.0244 | 15.5526
18.5 | 1.347 | 0.0932 | -0.0266 | 14.4528
19 | 1.3401 | 0.10137 | -0.0288 | 13.2199
19.5 | 1.3358 | 0.11002 | -0.0329 | 12.1414
20 | 1.3278 | 0.11943 | -0.0374 | 11.1178

## 35. Re 750k Mach 0.10 (1)
BIGFOIL.COM POLAR EXPORT
NACA65-417
NACA65-417 |  |  |  | Cl Max: | 1.497 | at alpha= | 12 | deg
JavaFoil+Calcfoil stall+Eppler ext transition |  |  |  | L/D Max: | 131.028 | at alpha= | 5 | deg
Re: | 750000 |  |  | Cd Min: | 0.00699 | at alpha= | -3 | deg
Mach: | 0.1 |  |  | Cl=0 at alpha= | -3.5574 | deg
|  |  |  | @ Cl=0.1, Cd= | 0.007005
|  |  |  | @ Cl=0.4, Cd= | 0.0071403
|  |  |  | @ Cl=0.6, Cd= | 0.0073795
alpha (deg) | Cl | Cd | Cm | Cl/Cd
-20 | -0.745 | 0.18681 | -0.022 | -3.988
-19.5 | -0.766 | 0.17545 | -0.022 | -4.368
-19 | -0.786 | 0.16903 | -0.022 | -4.648
-18.5 | -0.804 | 0.15874 | -0.023 | -5.066
-18 | -0.82 | 0.1474 | -0.023 | -5.56
-17.5 | -0.833 | 0.14244 | -0.023 | -5.848
-17 | -0.844 | 0.13416 | -0.024 | -6.292
-16.5 | -0.852 | 0.12726 | -0.025 | -6.694
-16 | -0.851 | 0.12112 | -0.025 | -7.023
-15.5 | -0.846 | 0.11431 | -0.026 | -7.4
-15 | -0.838 | 0.10809 | -0.027 | -7.756
-14.5 | -0.827 | 0.10281 | -0.027 | -8.045
-14 | -0.814 | 0.0962 | -0.028 | -8.457
-13.5 | -0.796 | 0.09113 | -0.029 | -8.736
-13 | -0.776 | 0.08644 | -0.03 | -8.98
-12.5 | -0.753 | 0.0816 | -0.03 | -9.224
-12 | -0.727 | 0.07684 | -0.031 | -9.46
-11.5 | -0.698 | 0.07235 | -0.033 | -9.652
-11 | -0.668 | 0.06727 | -0.036 | -9.924
-10.5 | -0.741 | 0.019 | -0.065 | -38.991
-10 | -0.703 | 0.01715 | -0.066 | -41.001
-9.5 | -0.658 | 0.01625 | -0.068 | -40.514
-9 | -0.611 | 0.01533 | -0.069 | -39.872
-8.5 | -0.562 | 0.01459 | -0.07 | -38.498
-8 | -0.51 | 0.0139 | -0.071 | -36.71
-7.5 | -0.457 | 0.01327 | -0.072 | -34.458
-7 | -0.403 | 0.01272 | -0.074 | -31.671
-6.5 | -0.347 | 0.01217 | -0.075 | -28.502
-6 | -0.29 | 0.01174 | -0.076 | -24.703
-5.5 | -0.232 | 0.01132 | -0.077 | -20.488
-5 | -0.173 | 0.01098 | -0.078 | -15.78
-4.5 | -0.114 | 0.01064 | -0.079 | -10.689
-4 | -0.054 | 0.01036 | -0.081 | -5.177
-3.5 | 0.007 | 0.00704 | -0.083 | 1.004
-3 | 0.069 | 0.00699 | -0.084 | 9.864
-2.5 | 0.131 | 0.00702 | -0.085 | 18.681
-2 | 0.193 | 0.00704 | -0.086 | 27.43
-1.5 | 0.255 | 0.00707 | -0.087 | 36.115
-1 | 0.317 | 0.00702 | -0.088 | 45.2
-0.5 | 0.379 | 0.00712 | -0.089 | 53.248
0 | 0.441 | 0.00718 | -0.09 | 61.498
0.5 | 0.503 | 0.00723 | -0.091 | 69.588
1 | 0.565 | 0.00734 | -0.092 | 77.053
1.5 | 0.627 | 0.00741 | -0.093 | 84.642
2 | 0.689 | 0.00755 | -0.094 | 91.252
2.5 | 0.751 | 0.00766 | -0.095 | 97.994
3 | 0.808 | 0.00783 | -0.096 | 103.192
3.5 | 0.868 | 0.008 | -0.097 | 108.498
4 | 0.927 | 0.00818 | -0.098 | 113.283
4.5 | 0.985 | 0.00843 | -0.099 | 116.873
5 | 1.04 | 0.00794 | -0.099 | 131.028
5.5 | 1.079 | 0.01582 | -0.098 | 68.221
6 | 1.13 | 0.01648 | -0.099 | 68.572
6.5 | 1.179 | 0.01718 | -0.1 | 68.623
7 | 1.226 | 0.01799 | -0.1 | 68.157
7.5 | 1.27 | 0.0188 | -0.101 | 67.54
8 | 1.311 | 0.01967 | -0.102 | 66.659
8.5 | 1.349 | 0.02063 | -0.102 | 65.389
9 | 1.384 | 0.02163 | -0.103 | 63.982
9.5 | 1.415 | 0.02276 | -0.103 | 62.185
10 | 1.443 | 0.02408 | -0.104 | 59.897
10.5 | 1.466 | 0.02522 | -0.104 | 58.122
11 | 1.483 | 0.02678 | -0.105 | 55.37
11.5 | 1.492 | 0.0283 | -0.105 | 52.736
12 | 1.497 | 0.02982 | -0.106 | 50.21
12.5 | 1.496 | 0.03176 | -0.106 | 47.099
13 | 1.49 | 0.03366 | -0.106 | 44.258
13.5 | 1.474 | 0.03655 | -0.106 | 40.334
14 | 1.414 | 0.04791 | -0.101 | 29.516
14.5 | 1.251 | 0.10033 | -0.07 | 12.47
15 | 1.218 | 0.11315 | -0.058 | 10.766
15.5 | 1.192 | 0.1193 | -0.057 | 9.991
16 | 1.164 | 0.12645 | -0.058 | 9.208
16.5 | 1.132 | 0.13472 | -0.054 | 8.399
17 | 1.099 | 0.14084 | -0.055 | 7.804

## 36. Re 750k Mach 0.10 (2)
BIGFOIL.COM POLAR EXPORT
NACA65-417
NACA65-417 |  |  |  | Cl Max: | 1.3324 | at alpha= | 18 | deg
XFOIL ncrit=9 |  |  |  | L/D Max: | 114.693 | at alpha= | 5.5 | deg
Re: | 750000 |  |  | Cd Min: | 0.19088 | at alpha= | -18.5 | deg
Mach: | 0.1 |  |  | Cl=0 at alpha= | -2.9703 | deg
|  |  |  | @ Cl=0.1, Cd= | 0.0074247
|  |  |  | @ Cl=0.4, Cd= | 0.0075971
|  |  |  | @ Cl=0.6, Cd= | 0.0078565
alpha (deg) | Cl | Cd | Cm | Cl/Cd
-18.5 | -0.4788 | 0.19088 | -0.024 | -2.5084
-18 | -0.4814 | 0.17838 | -0.0304 | -2.6987
-17.5 | -0.4627 | 0.17405 | -0.0321 | -2.6584
-17 | -0.4479 | 0.16851 | -0.0348 | -2.658
-16.5 | -0.4386 | 0.16115 | -0.0383 | -2.7217
-16 | -0.6536 | 0.09231 | -0.0696 | -7.0805
-15.5 | -0.732 | 0.07126 | -0.0824 | -10.2722
-15 | -0.7811 | 0.05893 | -0.0879 | -13.2547
-14.5 | -0.8139 | 0.05067 | -0.0899 | -16.0628
-14 | -0.8349 | 0.04494 | -0.0896 | -18.5781
-13.5 | -0.8543 | 0.03988 | -0.0871 | -21.4218
-13 | -0.8342 | 0.03225 | -0.0923 | -25.8667
-12.5 | -0.7741 | 0.02854 | -0.0994 | -27.1233
-12 | -0.7188 | 0.02577 | -0.104 | -27.8929
-11.5 | -0.686 | 0.02401 | -0.1028 | -28.5714
-11 | -0.6556 | 0.02251 | -0.1005 | -29.1248
-10.5 | -0.6221 | 0.02109 | -0.0983 | -29.4974
-10 | -0.5881 | 0.01991 | -0.096 | -29.5379
-9.5 | -0.5538 | 0.01797 | -0.0937 | -30.818
-9 | -0.5235 | 0.01676 | -0.0908 | -31.2351
-8.5 | -0.4933 | 0.01576 | -0.0877 | -31.3008
-8 | -0.4658 | 0.01495 | -0.0838 | -31.1572
-7.5 | -0.4275 | 0.01428 | -0.0815 | -29.937
-7 | -0.3953 | 0.0131 | -0.0784 | -30.1756
-6.5 | -0.3511 | 0.01244 | -0.0771 | -28.2235
-6 | -0.3042 | 0.0119 | -0.0761 | -25.563
-5.5 | -0.2566 | 0.01124 | -0.0753 | -22.8292
-5 | -0.2071 | 0.01067 | -0.0747 | -19.4096
-4.5 | -0.1633 | 0.00934 | -0.0739 | -17.4839
-4 | -0.1197 | 0.0074 | -0.0738 | -16.1757
-3.5 | -0.0621 | 0.00721 | -0.0745 | -8.613
-3 | -0.0035 | 0.00725 | -0.0753 | -0.48276
-2.5 | 0.0554 | 0.00731 | -0.0761 | 7.5787
-2 | 0.1137 | 0.00746 | -0.0766 | 15.2413
-1.5 | 0.1729 | 0.00752 | -0.0776 | 22.992
-1 | 0.2316 | 0.00749 | -0.0784 | 30.9212
-0.5 | 0.2908 | 0.00757 | -0.0793 | 38.4148
0 | 0.3498 | 0.00758 | -0.0803 | 46.1478
0.5 | 0.4085 | 0.0076 | -0.0811 | 53.75
1 | 0.4677 | 0.00774 | -0.0821 | 60.4264
1.5 | 0.5262 | 0.00775 | -0.0829 | 67.8968
2 | 0.5847 | 0.00781 | -0.0838 | 74.8656
2.5 | 0.6439 | 0.00799 | -0.0847 | 80.5882
3 | 0.7007 | 0.00797 | -0.0852 | 87.9172
3.5 | 0.7579 | 0.00807 | -0.0857 | 93.9157
4 | 0.8134 | 0.0081 | -0.0858 | 100.4198
4.5 | 0.866 | 0.0081 | -0.0853 | 106.9136
5 | 0.9188 | 0.00825 | -0.085 | 111.3697
5.5 | 0.9703 | 0.00846 | -0.0844 | 114.6927
6 | 1.0098 | 0.00912 | -0.0816 | 110.7237
6.5 | 1.0164 | 0.01114 | -0.0735 | 91.2388
7 | 1.0116 | 0.01305 | -0.0635 | 77.5172
7.5 | 1.0114 | 0.0152 | -0.0555 | 66.5395
8 | 1.0166 | 0.01751 | -0.0491 | 58.0583
8.5 | 1.0358 | 0.01938 | -0.045 | 53.4469
9 | 1.0596 | 0.02113 | -0.0418 | 50.1467
9.5 | 1.0799 | 0.02318 | -0.0384 | 46.5876
10 | 1.1048 | 0.025 | -0.0357 | 44.192
10.5 | 1.1225 | 0.02719 | -0.0323 | 41.2836
11 | 1.127 | 0.02968 | -0.0272 | 37.9717
11.5 | 1.1534 | 0.03211 | -0.026 | 35.9203
12 | 1.1766 | 0.03484 | -0.0248 | 33.7715
12.5 | 1.1939 | 0.03816 | -0.0233 | 31.2867
13 | 1.2033 | 0.04228 | -0.0216 | 28.4603
13.5 | 1.2255 | 0.04544 | -0.0209 | 26.9696
14 | 1.2458 | 0.04886 | -0.0203 | 25.4973
14.5 | 1.2635 | 0.05266 | -0.0198 | 23.9935
15 | 1.2786 | 0.05684 | -0.0195 | 22.4947
15.5 | 1.2873 | 0.06174 | -0.0187 | 20.8503
16 | 1.3023 | 0.06634 | -0.0193 | 19.6307
16.5 | 1.3138 | 0.07146 | -0.0199 | 18.3851
17 | 1.3225 | 0.07716 | -0.0209 | 17.1397
17.5 | 1.3284 | 0.08336 | -0.0225 | 15.9357
18 | 1.3324 | 0.09005 | -0.0245 | 14.7962
18.5 | 1.3319 | 0.09748 | -0.0269 | 13.6633
19 | 1.3214 | 0.1067 | -0.0302 | 12.3843
19.5 | 1.3137 | 0.11621 | -0.0349 | 11.3045
20 | 1.301 | 0.12675 | -0.0405 | 10.2643

## 37. Re 750k Mach 0.25 (1)
BIGFOIL.COM POLAR EXPORT
NACA65-417
NACA65-417 |  |  |  | Cl Max: | 1.451 | at alpha= | 11 | deg
JavaFoil+Calcfoil stall+Eppler ext transition |  |  |  | L/D Max: | 126.188 | at alpha= | 4.5 | deg
Re: | 750000 |  |  | Cd Min: | 0.00706 | at alpha= | -3.5 | deg
Mach: | 0.25 |  |  | Cl=0 at alpha= | -3.5564 | deg
|  |  |  | @ Cl=0.1, Cd= | 0.0071017
|  |  |  | @ Cl=0.4, Cd= | 0.0072141
|  |  |  | @ Cl=0.6, Cd= | 0.0074932
alpha (deg) | Cl | Cd | Cm | Cl/Cd
-19 | -0.461 | 0.21643 | -0.024 | -2.131
-18.5 | -0.517 | 0.19556 | -0.023 | -2.643
-18 | -0.569 | 0.17865 | -0.023 | -3.184
-17.5 | -0.617 | 0.16765 | -0.024 | -3.678
-17 | -0.66 | 0.15443 | -0.024 | -4.271
-16.5 | -0.697 | 0.14088 | -0.024 | -4.947
-16 | -0.72 | 0.13369 | -0.025 | -5.387
-15.5 | -0.737 | 0.12387 | -0.025 | -5.95
-15 | -0.749 | 0.11635 | -0.026 | -6.437
-14.5 | -0.756 | 0.10864 | -0.026 | -6.957
-14 | -0.757 | 0.10149 | -0.027 | -7.463
-13.5 | -0.754 | 0.09546 | -0.028 | -7.898
-13 | -0.745 | 0.101 | -0.027 | -7.371
-12.5 | -0.732 | 0.08418 | -0.029 | -8.694
-12 | -0.714 | 0.07962 | -0.031 | -8.97
-11.5 | -0.692 | 0.07445 | -0.032 | -9.29
-11 | -0.664 | 0.06977 | -0.033 | -9.519
-10.5 | -0.633 | 0.06545 | -0.035 | -9.672
-10 | -0.598 | 0.06125 | -0.037 | -9.769
-9.5 | -0.664 | 0.01715 | -0.069 | -38.701
-9 | -0.619 | 0.01618 | -0.071 | -38.241
-8.5 | -0.57 | 0.01532 | -0.072 | -37.231
-8 | -0.519 | 0.01452 | -0.073 | -35.756
-7.5 | -0.466 | 0.01383 | -0.074 | -33.705
-7 | -0.411 | 0.01319 | -0.075 | -31.171
-6.5 | -0.355 | 0.01261 | -0.077 | -28.123
-6 | -0.297 | 0.01211 | -0.078 | -24.48
-5.5 | -0.237 | 0.01168 | -0.079 | -20.337
-5 | -0.177 | 0.01129 | -0.08 | -15.717
-4.5 | -0.117 | 0.01091 | -0.081 | -10.676
-4 | -0.055 | 0.01061 | -0.083 | -5.184
-3.5 | 0.007 | 0.00706 | -0.085 | 1.024
-3 | 0.071 | 0.00707 | -0.086 | 10.005
-2.5 | 0.135 | 0.00714 | -0.087 | 18.889
-2 | 0.199 | 0.00707 | -0.089 | 28.07
-1.5 | 0.262 | 0.0071 | -0.09 | 36.953
-1 | 0.326 | 0.00714 | -0.091 | 45.644
-0.5 | 0.39 | 0.0072 | -0.092 | 54.141
0 | 0.454 | 0.00729 | -0.093 | 62.217
0.5 | 0.517 | 0.00735 | -0.094 | 70.403
1 | 0.581 | 0.00746 | -0.095 | 77.855
1.5 | 0.644 | 0.00757 | -0.096 | 85.163
2 | 0.708 | 0.00768 | -0.096 | 92.213
2.5 | 0.771 | 0.00786 | -0.097 | 98.192
3 | 0.83 | 0.008 | -0.098 | 103.855
3.5 | 0.892 | 0.0082 | -0.099 | 108.673
4 | 0.952 | 0.00846 | -0.1 | 112.541
4.5 | 1.008 | 0.00799 | -0.101 | 126.188
5 | 1.065 | 0.00868 | -0.102 | 122.668
5.5 | 1.104 | 0.0165 | -0.101 | 66.882
6 | 1.155 | 0.01723 | -0.102 | 67.022
6.5 | 1.203 | 0.01807 | -0.102 | 66.601
7 | 1.249 | 0.0189 | -0.103 | 66.09
7.5 | 1.291 | 0.01983 | -0.103 | 65.119
8 | 1.33 | 0.0209 | -0.104 | 63.601
8.5 | 1.364 | 0.02187 | -0.105 | 62.37
9 | 1.393 | 0.0231 | -0.105 | 60.306
9.5 | 1.418 | 0.02451 | -0.106 | 57.826
10 | 1.436 | 0.02591 | -0.106 | 55.439
10.5 | 1.449 | 0.02765 | -0.107 | 52.401
11 | 1.451 | 0.02932 | -0.107 | 49.502
11.5 | 1.443 | 0.03133 | -0.107 | 46.057
12 | 1.419 | 0.03381 | -0.107 | 41.967
12.5 | 1.2 | 0.08594 | -0.065 | 13.967
13 | 1.168 | 0.09437 | -0.058 | 12.374
13.5 | 1.134 | 0.10213 | -0.054 | 11.099
14 | 1.094 | 0.11 | -0.051 | 9.948
14.5 | 1.049 | 0.11894 | -0.05 | 8.821
15 | 0.997 | 0.12542 | -0.049 | 7.953
15.5 | 0.934 | 0.13834 | -0.049 | 6.749
16 | 0.865 | 0.14902 | -0.05 | 5.803

## 38. Re 750k Mach 0.25 (2)
BIGFOIL.COM POLAR EXPORT
NACA65-417
NACA65-417 |  |  |  | Cl Max: | 1.2609 | at alpha= | 16 | deg
XFOIL ncrit=9 |  |  |  | L/D Max: | 114.101 | at alpha= | 5.5 | deg
Re: | 750000 |  |  | Cd Min: | 0.1841 | at alpha= | 20 | deg
Mach: | 0.25 |  |  | Cl=0 at alpha= | -2.9497 | deg
|  |  |  | @ Cl=0.1, Cd= | 0.0075577
|  |  |  | @ Cl=0.4, Cd= | 0.0077738
|  |  |  | @ Cl=0.6, Cd= | 0.0080175
alpha (deg) | Cl | Cd | Cm | Cl/Cd
-18 | -0.477 | 0.18247 | -0.0314 | -2.6141
-17.5 | -0.4564 | 0.17808 | -0.0327 | -2.5629
-17 | -0.4398 | 0.1726 | -0.0353 | -2.5481
-16.5 | -0.4281 | 0.1656 | -0.0387 | -2.5851
-16 | -0.4398 | 0.15089 | -0.0463 | -2.9147
-15.5 | -0.4246 | 0.14605 | -0.0476 | -2.9072
-15 | -0.4137 | 0.13975 | -0.05 | -2.9603
-14 | -0.6692 | 0.06503 | -0.0884 | -10.2906
-13.5 | -0.7195 | 0.05351 | -0.0928 | -13.4461
-13 | -0.7443 | 0.04507 | -0.0958 | -16.5143
-12.5 | -0.7191 | 0.03764 | -0.1054 | -19.1047
-12 | -0.6812 | 0.0315 | -0.1135 | -21.6254
-11.5 | -0.6614 | 0.02836 | -0.1124 | -23.3216
-11 | -0.6427 | 0.02574 | -0.1093 | -24.9689
-10.5 | -0.6169 | 0.02364 | -0.1063 | -26.0956
-10 | -0.5839 | 0.02178 | -0.1036 | -26.809
-9.5 | -0.5462 | 0.01995 | -0.1014 | -27.3784
-9 | -0.512 | 0.01825 | -0.0986 | -28.0548
-8.5 | -0.479 | 0.01706 | -0.0957 | -28.0774
-8 | -0.447 | 0.01589 | -0.0925 | -28.1309
-7.5 | -0.4172 | 0.01496 | -0.0887 | -27.8877
-7 | -0.392 | 0.01384 | -0.084 | -28.3237
-6.5 | -0.3533 | 0.01297 | -0.0814 | -27.2398
-6 | -0.3079 | 0.01232 | -0.0798 | -24.9919
-5.5 | -0.2617 | 0.01161 | -0.0783 | -22.5409
-5 | -0.2113 | 0.01102 | -0.0775 | -19.1742
-4.5 | -0.1637 | 0.01013 | -0.0766 | -16.1599
-4 | -0.1236 | 0.0079 | -0.0758 | -15.6456
-3.5 | -0.0667 | 0.00736 | -0.0763 | -9.0625
-3 | -0.0061 | 0.00736 | -0.0771 | -0.8288
-2.5 | 0.0545 | 0.0074 | -0.0778 | 7.3649
-2 | 0.1151 | 0.00761 | -0.0784 | 15.1248
-1.5 | 0.1761 | 0.00766 | -0.0793 | 22.9896
-1 | 0.2369 | 0.00765 | -0.0802 | 30.9673
-0.5 | 0.2978 | 0.0077 | -0.0811 | 38.6753
0 | 0.3589 | 0.00774 | -0.0821 | 46.3695
0.5 | 0.4197 | 0.00779 | -0.083 | 53.8768
1 | 0.4803 | 0.00785 | -0.0839 | 61.1847
1.5 | 0.5413 | 0.00794 | -0.0848 | 68.1738
2 | 0.6019 | 0.00802 | -0.0857 | 75.0499
2.5 | 0.6621 | 0.00813 | -0.0864 | 81.4391
3 | 0.7218 | 0.00817 | -0.087 | 88.3476
3.5 | 0.7804 | 0.00824 | -0.0873 | 94.7087
4 | 0.838 | 0.0083 | -0.0873 | 100.9639
4.5 | 0.8911 | 0.00831 | -0.0864 | 107.2323
5 | 0.946 | 0.00847 | -0.0859 | 111.6883
5.5 | 0.9961 | 0.00873 | -0.0844 | 114.1008
6 | 1.0218 | 0.00988 | -0.0788 | 103.4211
6.5 | 1.0113 | 0.01195 | -0.0672 | 84.6276
7 | 1.0025 | 0.01433 | -0.0573 | 69.9581
7.5 | 0.9989 | 0.01703 | -0.0494 | 58.6553
8 | 1.0063 | 0.01964 | -0.0438 | 51.2373
8.5 | 1.0265 | 0.02183 | -0.0401 | 47.0224
9 | 1.0517 | 0.02383 | -0.0371 | 44.1334
9.5 | 1.0724 | 0.02619 | -0.0339 | 40.9469
10 | 1.0947 | 0.0285 | -0.031 | 38.4105
10.5 | 1.1065 | 0.03156 | -0.0274 | 35.0602
11 | 1.1143 | 0.03409 | -0.0224 | 32.687
11.5 | 1.138 | 0.03714 | -0.0212 | 30.6408
12 | 1.1588 | 0.04054 | -0.02 | 28.5841
12.5 | 1.1697 | 0.04489 | -0.0184 | 26.057
13 | 1.1883 | 0.04873 | -0.0173 | 24.3854
13.5 | 1.2083 | 0.05262 | -0.0166 | 22.9628
14 | 1.2262 | 0.05685 | -0.0161 | 21.569
14.5 | 1.2407 | 0.0616 | -0.0158 | 20.1412
15 | 1.2485 | 0.06714 | -0.0153 | 18.5955
15.5 | 1.2572 | 0.07313 | -0.016 | 17.1913
16 | 1.2609 | 0.07998 | -0.0173 | 15.7652
16.5 | 1.2587 | 0.08791 | -0.0194 | 14.3181
17 | 1.2524 | 0.09684 | -0.0225 | 12.9327
17.5 | 1.2427 | 0.10666 | -0.0268 | 11.651
18 | 1.2293 | 0.1175 | -0.0321 | 10.4621
18.5 | 1.2056 | 0.1305 | -0.0394 | 9.2383
19 | 1.1742 | 0.14595 | -0.0491 | 8.0452
19.5 | 1.1425 | 0.16275 | -0.0606 | 7.02
20 | 1.0969 | 0.1841 | -0.0754 | 5.9582

## 39. Re 750k Mach 0.50 (1)
BIGFOIL.COM POLAR EXPORT
NACA65-417
NACA65-417 |  |  |  | Cl Max: | 1.31 | at alpha= | 7.5 | deg
JavaFoil+Calcfoil stall+Eppler ext transition |  |  |  | L/D Max: | 115.319 | at alpha= | 4.5 | deg
Re: | 750000 |  |  | Cd Min: | 0.00747 | at alpha= | -0.5 | deg
Mach: | 0.5 |  |  | Cl=0 at alpha= | -3.558 | deg
|  |  |  | @ Cl=0.1, Cd= | 0.0075807
|  |  |  | @ Cl=0.4, Cd= | 0.0075644
|  |  |  | @ Cl=0.6, Cd= | 0.0080044
alpha (deg) | Cl | Cd | Cm | Cl/Cd
-20 | -0.92 | 0.2051 | -0.032 | -4.484
-19.5 | -0.893 | 0.20146 | -0.032 | -4.43
-19 | -0.865 | 0.19634 | -0.033 | -4.407
-18.5 | -0.836 | 0.19124 | -0.032 | -4.373
-18 | -0.808 | 0.18313 | -0.032 | -4.414
-17.5 | -0.781 | 0.17668 | -0.033 | -4.419
-17 | -0.753 | 0.17138 | -0.033 | -4.396
-16.5 | -0.726 | 0.16688 | -0.034 | -4.35
-16 | -0.697 | 0.15847 | -0.033 | -4.397
-15.5 | -0.669 | 0.15279 | -0.033 | -4.378
-15 | -0.641 | 0.14862 | -0.033 | -4.316
-14.5 | -0.614 | 0.14544 | -0.034 | -4.22
-14 | -0.586 | 0.14141 | -0.035 | -4.145
-13.5 | -0.557 | 0.13565 | -0.032 | -4.107
-13 | -0.529 | 0.1257 | -0.033 | -4.212
-12.5 | -0.502 | 0.1242 | -0.033 | -4.039
-12 | -0.474 | 0.12128 | -0.034 | -3.907
-11.5 | -0.446 | 0.11252 | -0.034 | -3.964
-11 | -0.418 | 0.1093 | -0.033 | -3.821
-10.5 | -0.39 | 0.09874 | -0.033 | -3.946
-10 | -0.362 | 0.09734 | -0.033 | -3.716
-9.5 | -0.334 | 0.08662 | -0.035 | -3.855
-9 | -0.477 | 0.06212 | -0.034 | -7.679
-8.5 | -0.476 | 0.05627 | -0.037 | -8.451
-8 | -0.451 | 0.05187 | -0.041 | -8.689
-7.5 | -0.49 | 0.01664 | -0.082 | -29.447
-7 | -0.44 | 0.01563 | -0.083 | -28.166
-6.5 | -0.384 | 0.01479 | -0.085 | -25.955
-6 | -0.323 | 0.01399 | -0.086 | -23.112
-5.5 | -0.26 | 0.01329 | -0.087 | -19.585
-5 | -0.195 | 0.0127 | -0.089 | -15.368
-4.5 | -0.129 | 0.0122 | -0.09 | -10.537
-4 | -0.061 | 0.01175 | -0.091 | -5.168
-3.5 | 0.008 | 0.01136 | -0.093 | 0.694
-3 | 0.078 | 0.00759 | -0.095 | 10.281
-2.5 | 0.149 | 0.00756 | -0.097 | 19.713
-2 | 0.22 | 0.00757 | -0.098 | 29.039
-1.5 | 0.291 | 0.00759 | -0.099 | 38.319
-1 | 0.362 | 0.00767 | -0.101 | 47.218
-0.5 | 0.434 | 0.00747 | -0.102 | 58.138
0 | 0.507 | 0.00786 | -0.103 | 64.525
0.5 | 0.578 | 0.00793 | -0.105 | 72.902
1 | 0.649 | 0.00817 | -0.106 | 79.522
1.5 | 0.721 | 0.00833 | -0.107 | 86.455
2 | 0.789 | 0.00796 | -0.108 | 99.116
2.5 | 0.858 | 0.00849 | -0.108 | 101.024
3 | 0.92 | 0.00872 | -0.109 | 105.559
3.5 | 0.985 | 0.00895 | -0.11 | 109.999
4 | 1.048 | 0.00926 | -0.111 | 113.167
4.5 | 1.109 | 0.00962 | -0.112 | 115.319
5 | 1.15 | 0.01905 | -0.111 | 60.374
5.5 | 1.203 | 0.02014 | -0.111 | 59.763
6 | 1.249 | 0.02133 | -0.112 | 58.562
6.5 | 1.286 | 0.0228 | -0.113 | 56.393
7 | 1.309 | 0.02435 | -0.113 | 53.739
7.5 | 1.31 | 0.02606 | -0.114 | 50.268
8 | 1.271 | 0.02846 | -0.115 | 44.667
8.5 | 0.93 | 0.06474 | -0.049 | 14.366
9 | 0.698 | 0.08771 | -0.045 | 7.954
9.5 | 0.725 | 0.09598 | -0.05 | 7.559
10 | 0.753 | 0.10073 | -0.05 | 7.472
10.5 | 0.78 | 0.10361 | -0.05 | 7.525
11 | 0.808 | 0.11151 | -0.056 | 7.246
11.5 | 0.835 | 0.11484 | -0.056 | 7.27
12 | 0.862 | 0.11991 | -0.057 | 7.186
12.5 | 0.889 | 0.12657 | -0.058 | 7.023

## 40. Re 750k Mach 0.50 (2)
BIGFOIL.COM POLAR EXPORT
NACA65-417
NACA65-417 |  |  |  | Cl Max: | 1.1046 | at alpha= | 12 | deg
XFOIL ncrit=9 |  |  |  | L/D Max: | 108.998 | at alpha= | 5 | deg
Re: | 750000 |  |  | Cd Min: | 0.23562 | at alpha= | -20 | deg
Mach: | 0.5 |  |  | Cl=0 at alpha= | -2.8517 | deg
|  |  |  | @ Cl=0.1, Cd= | 0.0081624
|  |  |  | @ Cl=0.4, Cd= | 0.0084458
|  |  |  | @ Cl=0.6, Cd= | 0.0087455
alpha (deg) | Cl | Cd | Cm | Cl/Cd
-20 | -0.5374 | 0.23562 | -0.0129 | -2.2808
-19.5 | -0.5232 | 0.22513 | -0.0198 | -2.324
-19 | -0.4996 | 0.21847 | -0.0225 | -2.2868
-18.5 | -0.4783 | 0.21176 | -0.0264 | -2.2587
-18 | -0.4684 | 0.20136 | -0.0336 | -2.3262
-17.5 | -0.4455 | 0.19443 | -0.0358 | -2.2913
-17 | -0.424 | 0.18831 | -0.0389 | -2.2516
-16.5 | -0.4138 | 0.17885 | -0.0449 | -2.3137
-16 | -0.4039 | 0.16952 | -0.0501 | -2.3826
-15.5 | -0.3806 | 0.16394 | -0.0509 | -2.3216
-15 | -0.3641 | 0.15728 | -0.0537 | -2.315
-14 | -0.3406 | 0.13574 | -0.0689 | -2.5092
-13.5 | -0.3026 | 0.12539 | -0.0799 | -2.4133
-12.5 | -0.2801 | 0.09564 | -0.1056 | -2.9287
-12 | -0.2927 | 0.08271 | -0.1136 | -3.5389
-11.5 | -0.3405 | 0.06474 | -0.1252 | -5.2595
-11 | -0.3761 | 0.05343 | -0.1317 | -7.0391
-10.5 | -0.4074 | 0.04473 | -0.1346 | -9.108
-10 | -0.4322 | 0.03784 | -0.1347 | -11.4218
-9.5 | -0.4464 | 0.03239 | -0.1326 | -13.782
-9 | -0.4488 | 0.02787 | -0.1291 | -16.1033
-8.5 | -0.4345 | 0.02438 | -0.1251 | -17.822
-8 | -0.4036 | 0.02168 | -0.1212 | -18.6162
-7.5 | -0.3636 | 0.01973 | -0.1175 | -18.4288
-7 | -0.3238 | 0.01816 | -0.1137 | -17.8304
-6 | -0.2679 | 0.01484 | -0.1039 | -18.0526
-5.5 | -0.2407 | 0.01375 | -0.0983 | -17.5055
-5 | -0.2126 | 0.01267 | -0.0927 | -16.7798
-4.5 | -0.1657 | 0.01195 | -0.0897 | -13.8661
-4 | -0.1162 | 0.01111 | -0.0874 | -10.459
-3.5 | -0.083 | 0.00868 | -0.0845 | -9.5622
-3 | -0.0207 | 0.0079 | -0.0846 | -2.6203
-2.5 | 0.0491 | 0.00795 | -0.0852 | 6.1761
-2 | 0.1186 | 0.00824 | -0.0857 | 14.3932
-1.5 | 0.188 | 0.00831 | -0.0865 | 22.6233
-1 | 0.2575 | 0.00835 | -0.0874 | 30.8383
-0.5 | 0.3271 | 0.00842 | -0.0885 | 38.848
0 | 0.396 | 0.00844 | -0.0894 | 46.9194
0.5 | 0.4656 | 0.00854 | -0.0904 | 54.5199
1 | 0.5346 | 0.00866 | -0.0913 | 61.7321
1.5 | 0.6034 | 0.00875 | -0.092 | 68.96
2 | 0.6732 | 0.0089 | -0.0929 | 75.6404
2.5 | 0.7419 | 0.0091 | -0.0934 | 81.5275
3 | 0.8096 | 0.00917 | -0.0935 | 88.2879
3.5 | 0.8763 | 0.00931 | -0.0932 | 94.1246
4 | 0.9392 | 0.00932 | -0.0919 | 100.7725
4.5 | 0.9934 | 0.00934 | -0.0886 | 106.3597
5 | 1.0442 | 0.00958 | -0.0848 | 108.9979
5.5 | 1.0604 | 0.01037 | -0.075 | 102.2565
6 | 1.023 | 0.01345 | -0.0596 | 76.0595
6.5 | 0.9911 | 0.01773 | -0.0482 | 55.8996
7 | 0.9701 | 0.02236 | -0.04 | 43.3855
7.5 | 0.9629 | 0.02682 | -0.0341 | 35.9023
8 | 0.98 | 0.03023 | -0.0303 | 32.4181
8.5 | 1.001 | 0.03365 | -0.027 | 29.7474
9 | 1.0208 | 0.03739 | -0.0241 | 27.3014
9.5 | 1.0364 | 0.04168 | -0.0213 | 24.8656
10 | 1.0547 | 0.046 | -0.0189 | 22.9283
10.5 | 1.0697 | 0.05075 | -0.0167 | 21.0778
11 | 1.0828 | 0.05582 | -0.0145 | 19.3981
11.5 | 1.0991 | 0.06086 | -0.0123 | 18.0595
12 | 1.1046 | 0.06674 | -0.01 | 16.5508
12.5 | 1.0965 | 0.07366 | -0.0082 | 14.886
13 | 1.0857 | 0.08355 | -0.0109 | 12.9946
13.5 | 1.0664 | 0.09523 | -0.0157 | 11.1982
14 | 1.0389 | 0.10901 | -0.0231 | 9.5303
14.5 | 1.0076 | 0.12477 | -0.0329 | 8.0757
15 | 0.9754 | 0.14215 | -0.0448 | 6.8618
15.5 | 0.9402 | 0.16214 | -0.0583 | 5.7987
16 | 0.92 | 0.18053 | -0.0697 | 5.0961
16.5 | 0.92 | 0.19462 | -0.0786 | 4.7272
17 | 0.9325 | 0.20499 | -0.0853 | 4.549

## 41. Re 1M Mach 0.00 (1)
BIGFOIL.COM POLAR EXPORT
NACA65-417
NACA65-417 |  |  |  | Cl Max: | 1.511 | at alpha= | 12.5 | deg
JavaFoil+Calcfoil stall+Eppler ext transition |  |  |  | L/D Max: | 130.505 | at alpha= | 5 | deg
Re: | 1000000 |  |  | Cd Min: | 0.00646 | at alpha= | -3.5 | deg
Mach: | 0 |  |  | Cl=0 at alpha= | -3.5574 | deg
|  |  |  | @ Cl=0.1, Cd= | 0.00647
|  |  |  | @ Cl=0.4, Cd= | 0.0066274
|  |  |  | @ Cl=0.6, Cd= | 0.0068374
alpha (deg) | Cl | Cd | Cm | Cl/Cd
-20 | -0.788 | 0.17656 | -0.023 | -4.464
-19.5 | -0.806 | 0.16739 | -0.023 | -4.814
-19 | -0.822 | 0.15827 | -0.023 | -5.194
-18.5 | -0.836 | 0.15157 | -0.024 | -5.516
-18 | -0.848 | 0.14464 | -0.024 | -5.866
-17.5 | -0.858 | 0.13532 | -0.025 | -6.344
-17 | -0.866 | 0.12872 | -0.025 | -6.726
-16.5 | -0.87 | 0.12372 | -0.025 | -7.03
-16 | -0.866 | 0.11643 | -0.026 | -7.44
-15.5 | -0.859 | 0.11005 | -0.027 | -7.809
-15 | -0.849 | 0.10392 | -0.028 | -8.174
-14.5 | -0.836 | 0.09896 | -0.028 | -8.45
-14 | -0.821 | 0.09346 | -0.03 | -8.786
-13.5 | -0.802 | 0.0886 | -0.03 | -9.05
-13 | -0.782 | 0.0828 | -0.032 | -9.443
-12.5 | -0.757 | 0.07912 | -0.032 | -9.563
-12 | -0.733 | 0.07275 | -0.037 | -10.079
-11.5 | -0.821 | 0.0199 | -0.062 | -41.248
-11 | -0.788 | 0.01792 | -0.064 | -43.986
-10.5 | -0.747 | 0.01695 | -0.065 | -44.077
-10 | -0.704 | 0.01597 | -0.066 | -44.092
-9.5 | -0.659 | 0.0151 | -0.068 | -43.631
-9 | -0.611 | 0.01432 | -0.069 | -42.65
-8.5 | -0.561 | 0.01362 | -0.07 | -41.205
-8 | -0.51 | 0.01298 | -0.071 | -39.273
-7.5 | -0.457 | 0.01242 | -0.072 | -36.761
-7 | -0.402 | 0.0119 | -0.073 | -33.794
-6.5 | -0.346 | 0.01139 | -0.075 | -30.395
-6 | -0.289 | 0.01102 | -0.076 | -26.264
-5.5 | -0.231 | 0.01064 | -0.077 | -21.761
-5 | -0.173 | 0.01029 | -0.078 | -16.789
-4.5 | -0.113 | 0.01001 | -0.079 | -11.336
-4 | -0.054 | 0.00973 | -0.08 | -5.501
-3.5 | 0.007 | 0.00646 | -0.083 | 1.089
-3 | 0.069 | 0.00648 | -0.084 | 10.593
-2.5 | 0.131 | 0.00646 | -0.085 | 20.192
-2 | 0.192 | 0.00647 | -0.086 | 29.701
-1.5 | 0.254 | 0.0065 | -0.087 | 39.077
-1 | 0.316 | 0.00652 | -0.088 | 48.404
-0.5 | 0.377 | 0.00662 | -0.089 | 57.032
0 | 0.439 | 0.00664 | -0.09 | 66.19
0.5 | 0.501 | 0.00673 | -0.091 | 74.422
1 | 0.562 | 0.00677 | -0.092 | 83.048
1.5 | 0.624 | 0.00688 | -0.092 | 90.72
2 | 0.685 | 0.00696 | -0.093 | 98.462
2.5 | 0.747 | 0.0071 | -0.094 | 105.222
3 | 0.804 | 0.00723 | -0.095 | 111.252
3.5 | 0.864 | 0.00738 | -0.096 | 117.037
4 | 0.923 | 0.00754 | -0.097 | 122.383
4.5 | 0.981 | 0.00776 | -0.098 | 126.378
5 | 1.038 | 0.00795 | -0.099 | 130.505
5.5 | 1.077 | 0.01486 | -0.098 | 72.447
6 | 1.128 | 0.01548 | -0.099 | 72.857
6.5 | 1.177 | 0.01612 | -0.099 | 73.028
7 | 1.224 | 0.01684 | -0.1 | 72.653
7.5 | 1.268 | 0.0176 | -0.101 | 72.032
8 | 1.31 | 0.01839 | -0.101 | 71.242
8.5 | 1.349 | 0.01928 | -0.102 | 69.951
9 | 1.384 | 0.02018 | -0.103 | 68.616
9.5 | 1.417 | 0.02125 | -0.103 | 66.66
10 | 1.445 | 0.02231 | -0.104 | 64.774
10.5 | 1.47 | 0.02348 | -0.104 | 62.628
11 | 1.489 | 0.02474 | -0.105 | 60.177
11.5 | 1.501 | 0.0261 | -0.105 | 57.509
12 | 1.508 | 0.02761 | -0.105 | 54.627
12.5 | 1.511 | 0.02914 | -0.106 | 51.861
13 | 1.509 | 0.03079 | -0.106 | 49.006
13.5 | 1.5 | 0.03308 | -0.106 | 45.354
14 | 1.488 | 0.03538 | -0.106 | 42.048
14.5 | 1.469 | 0.03808 | -0.106 | 38.567
15 | 1.438 | 0.04325 | -0.105 | 33.238
15.5 | 1.398 | 0.04934 | -0.104 | 28.33
16 | 1.22 | 0.11118 | -0.074 | 10.977
16.5 | 1.182 | 0.12357 | -0.068 | 9.569
17 | 1.144 | 0.1351 | -0.059 | 8.47
17.5 | 1.114 | 0.14333 | -0.059 | 7.772

## 42. Re 1M Mach 0.00 (2)
BIGFOIL.COM POLAR EXPORT
NACA65-417
NACA65-417 |  |  |  | Cl Max: | 1.387 | at alpha= | 19.5 | deg
XFOIL ncrit=9 |  |  |  | L/D Max: | 122.995 | at alpha= | 5 | deg
Re: | 1000000 |  |  | Cd Min: | 0.20692 | at alpha= | -20 | deg
Mach: | 0 |  |  | Cl=0 at alpha= | -2.9847 | deg
|  |  |  | @ Cl=0.1, Cd= | 0.006524
|  |  |  | @ Cl=0.4, Cd= | 0.0067268
|  |  |  | @ Cl=0.6, Cd= | 0.0069357
alpha (deg) | Cl | Cd | Cm | Cl/Cd
-20 | -0.5315 | 0.20692 | -0.0126 | -2.5686
-19.5 | -0.5132 | 0.20265 | -0.0154 | -2.5324
-18.5 | -0.4976 | 0.18461 | -0.0247 | -2.6954
-18 | -0.7716 | 0.10197 | -0.0606 | -7.5669
-17.5 | -0.8264 | 0.08337 | -0.0722 | -9.9124
-17 | -0.8729 | 0.06892 | -0.0802 | -12.6654
-16.5 | -0.9225 | 0.05637 | -0.0853 | -16.3651
-16 | -0.9404 | 0.049 | -0.087 | -19.1918
-15.5 | -0.9415 | 0.04415 | -0.0875 | -21.325
-15 | -0.9398 | 0.03988 | -0.0871 | -23.5657
-14.5 | -0.9337 | 0.03626 | -0.0862 | -25.7501
-14 | -0.9235 | 0.03346 | -0.0847 | -27.6001
-13.5 | -0.8902 | 0.0301 | -0.0872 | -29.5748
-13 | -0.8255 | 0.02698 | -0.0951 | -30.5967
-12.5 | -0.7562 | 0.02452 | -0.1027 | -30.8401
-12 | -0.7202 | 0.02288 | -0.1024 | -31.4773
-11.5 | -0.6919 | 0.02126 | -0.1001 | -32.5447
-11 | -0.666 | 0.01948 | -0.0973 | -34.1889
-10.5 | -0.6369 | 0.01824 | -0.0948 | -34.9178
-10 | -0.6065 | 0.01714 | -0.0923 | -35.3851
-9.5 | -0.5761 | 0.0161 | -0.0895 | -35.7826
-8.5 | -0.517 | 0.0145 | -0.0828 | -35.6552
-8 | -0.4909 | 0.01324 | -0.0789 | -37.077
-7.5 | -0.4494 | 0.01259 | -0.0773 | -35.695
-7 | -0.4044 | 0.01202 | -0.0761 | -33.6439
-6.5 | -0.3575 | 0.01146 | -0.0752 | -31.1955
-5.5 | -0.2593 | 0.0104 | -0.0741 | -24.9327
-5 | -0.2085 | 0.00993 | -0.0739 | -20.997
-4.5 | -0.1597 | 0.00903 | -0.0736 | -17.6855
-3.5 | -0.06 | 0.00654 | -0.0744 | -9.1743
-3 | -0.0018 | 0.00649 | -0.0752 | -0.27735
-2.5 | 0.0569 | 0.00648 | -0.0761 | 8.7809
-2 | 0.1157 | 0.00654 | -0.0769 | 17.6911
-1.5 | 0.1742 | 0.00663 | -0.0777 | 26.2745
-1 | 0.2333 | 0.00663 | -0.0787 | 35.1885
-0.5 | 0.2922 | 0.00668 | -0.0796 | 43.7425
0 | 0.3507 | 0.00671 | -0.0805 | 52.2653
0.5 | 0.4095 | 0.00673 | -0.0814 | 60.847
1 | 0.4682 | 0.0068 | -0.0824 | 68.8529
1.5 | 0.5266 | 0.00687 | -0.0832 | 76.6521
2 | 0.5851 | 0.00691 | -0.0841 | 84.6744
2.5 | 0.6431 | 0.00701 | -0.0849 | 91.7404
3 | 0.7004 | 0.00703 | -0.0855 | 99.6302
3.5 | 0.7571 | 0.00714 | -0.086 | 106.0364
4 | 0.8122 | 0.00717 | -0.0862 | 113.2775
4.5 | 0.8662 | 0.00731 | -0.0861 | 118.4952
5 | 0.92 | 0.00748 | -0.0861 | 122.9947
5.5 | 0.9681 | 0.00791 | -0.0851 | 122.3894
6 | 0.9925 | 0.00944 | -0.08 | 105.1377
6.5 | 1.0037 | 0.01131 | -0.0728 | 88.7445
7 | 1.0076 | 0.01292 | -0.0644 | 77.9876
7.5 | 1.0171 | 0.01466 | -0.0577 | 69.3793
8 | 1.0326 | 0.0164 | -0.0525 | 62.9634
8.5 | 1.0586 | 0.01782 | -0.0491 | 59.4052
9 | 1.0852 | 0.01931 | -0.0461 | 56.1989
10 | 1.1352 | 0.02272 | -0.0404 | 49.9648
10.5 | 1.1609 | 0.02447 | -0.0378 | 47.4418
11 | 1.1826 | 0.02645 | -0.035 | 44.7108
11.5 | 1.1862 | 0.02897 | -0.0299 | 40.9458
12 | 1.2134 | 0.0312 | -0.0287 | 38.891
12.5 | 1.2366 | 0.03379 | -0.0273 | 36.5966
13 | 1.2583 | 0.03662 | -0.0261 | 34.361
13.5 | 1.2762 | 0.03986 | -0.0249 | 32.0171
14 | 1.2836 | 0.04423 | -0.0234 | 29.021
14.5 | 1.3042 | 0.04752 | -0.0228 | 27.4453
15 | 1.3216 | 0.05127 | -0.0224 | 25.7773
15.5 | 1.3385 | 0.05519 | -0.0222 | 24.2526
16 | 1.3546 | 0.05933 | -0.0224 | 22.8316
16.5 | 1.3641 | 0.06437 | -0.0227 | 21.1915
17 | 1.3614 | 0.071 | -0.0231 | 19.1746
17.5 | 1.3724 | 0.07632 | -0.0242 | 17.9822
18 | 1.381 | 0.08214 | -0.0257 | 16.8128
18.5 | 1.3857 | 0.08866 | -0.0277 | 15.6294
19 | 1.3868 | 0.09593 | -0.0302 | 14.4564
19.5 | 1.387 | 0.10356 | -0.0332 | 13.3932
20 | 1.3839 | 0.11186 | -0.0369 | 12.3717

## 43. Re 1M Mach 0.10 (1)
BIGFOIL.COM POLAR EXPORT
NACA65-417
NACA65-417 |  |  |  | Cl Max: | 1.501 | at alpha= | 12 | deg
JavaFoil+Calcfoil stall+Eppler ext transition |  |  |  | L/D Max: | 129.964 | at alpha= | 5 | deg
Re: | 1000000 |  |  | Cd Min: | 0.00652 | at alpha= | -3 | deg
Mach: | 0.1 |  |  | Cl=0 at alpha= | -3.5574 | deg
|  |  |  | @ Cl=0.1, Cd= | 0.00653
|  |  |  | @ Cl=0.4, Cd= | 0.0066237
|  |  |  | @ Cl=0.6, Cd= | 0.0068395
alpha (deg) | Cl | Cd | Cm | Cl/Cd
-20 | -0.746 | 0.18174 | -0.023 | -4.102
-19.5 | -0.767 | 0.17019 | -0.023 | -4.506
-19 | -0.786 | 0.16101 | -0.023 | -4.884
-18.5 | -0.805 | 0.15528 | -0.024 | -5.183
-18 | -0.82 | 0.14486 | -0.023 | -5.66
-17.5 | -0.834 | 0.13786 | -0.024 | -6.047
-17 | -0.845 | 0.13017 | -0.025 | -6.491
-16.5 | -0.853 | 0.12541 | -0.026 | -6.8
-16 | -0.851 | 0.11737 | -0.026 | -7.254
-15.5 | -0.847 | 0.11198 | -0.027 | -7.562
-15 | -0.839 | 0.10483 | -0.028 | -8.004
-14.5 | -0.828 | 0.10075 | -0.028 | -8.219
-14 | -0.814 | 0.09439 | -0.029 | -8.629
-13.5 | -0.797 | 0.08911 | -0.03 | -8.945
-13 | -0.778 | 0.08386 | -0.032 | -9.277
-12.5 | -0.754 | 0.0799 | -0.032 | -9.435
-12 | -0.73 | 0.07457 | -0.034 | -9.783
-11.5 | -0.81 | 0.02254 | -0.062 | -35.93
-11 | -0.787 | 0.0185 | -0.064 | -42.53
-10.5 | -0.748 | 0.01715 | -0.065 | -43.595
-10 | -0.705 | 0.01614 | -0.067 | -43.702
-9.5 | -0.66 | 0.01528 | -0.068 | -43.194
-9 | -0.613 | 0.01442 | -0.069 | -42.483
-8.5 | -0.563 | 0.01373 | -0.07 | -41.006
-8 | -0.511 | 0.01308 | -0.071 | -39.106
-7.5 | -0.458 | 0.0125 | -0.073 | -36.647
-7 | -0.404 | 0.01198 | -0.074 | -33.676
-6.5 | -0.348 | 0.01148 | -0.075 | -30.289
-6 | -0.291 | 0.01107 | -0.076 | -26.235
-5.5 | -0.232 | 0.01069 | -0.077 | -21.75
-5 | -0.174 | 0.01036 | -0.078 | -16.753
-4.5 | -0.114 | 0.01005 | -0.08 | -11.341
-4 | -0.054 | 0.00976 | -0.081 | -5.506
-3.5 | 0.007 | 0.00653 | -0.083 | 1.083
-3 | 0.069 | 0.00652 | -0.084 | 10.571
-2.5 | 0.131 | 0.00654 | -0.085 | 20.062
-2 | 0.193 | 0.00653 | -0.086 | 29.598
-1.5 | 0.255 | 0.00656 | -0.087 | 38.932
-1 | 0.317 | 0.0066 | -0.088 | 48.047
-0.5 | 0.379 | 0.0066 | -0.089 | 57.463
0 | 0.441 | 0.00667 | -0.09 | 66.155
0.5 | 0.503 | 0.00673 | -0.091 | 74.839
1 | 0.565 | 0.0068 | -0.092 | 83.165
1.5 | 0.627 | 0.00687 | -0.093 | 91.285
2 | 0.689 | 0.00703 | -0.094 | 97.949
2.5 | 0.751 | 0.00713 | -0.095 | 105.265
3 | 0.808 | 0.00723 | -0.096 | 111.878
3.5 | 0.868 | 0.00743 | -0.097 | 116.853
4 | 0.927 | 0.00753 | -0.098 | 123.049
4.5 | 0.985 | 0.00777 | -0.099 | 126.805
5 | 1.043 | 0.00802 | -0.099 | 129.964
5.5 | 1.081 | 0.01496 | -0.099 | 72.257
6 | 1.132 | 0.01562 | -0.099 | 72.518
6.5 | 1.182 | 0.01625 | -0.1 | 72.72
7 | 1.228 | 0.01699 | -0.101 | 72.278
7.5 | 1.272 | 0.01776 | -0.101 | 71.614
8 | 1.314 | 0.01858 | -0.102 | 70.703
8.5 | 1.352 | 0.01948 | -0.102 | 69.386
9 | 1.387 | 0.02044 | -0.103 | 67.851
9.5 | 1.418 | 0.02149 | -0.104 | 65.974
10 | 1.446 | 0.02266 | -0.104 | 63.794
10.5 | 1.469 | 0.02382 | -0.105 | 61.669
11 | 1.486 | 0.02524 | -0.105 | 58.877
11.5 | 1.496 | 0.02665 | -0.105 | 56.124
12 | 1.501 | 0.02808 | -0.106 | 53.439
12.5 | 1.5 | 0.0299 | -0.106 | 50.17
13 | 1.494 | 0.0316 | -0.107 | 47.288
13.5 | 1.482 | 0.03399 | -0.107 | 43.605
14 | 1.464 | 0.03644 | -0.107 | 40.184
14.5 | 1.439 | 0.04009 | -0.106 | 35.898
15 | 1.38 | 0.05135 | -0.103 | 26.883
15.5 | 1.211 | 0.10867 | -0.072 | 11.142
16 | 1.173 | 0.11984 | -0.066 | 9.791
16.5 | 1.136 | 0.12954 | -0.061 | 8.77
17 | 1.104 | 0.1361 | -0.062 | 8.113

## 44. Re 1M Mach 0.10 (2)
BIGFOIL.COM POLAR EXPORT
NACA65-417
NACA65-417 |  |  |  | Cl Max: | 1.3726 | at alpha= | 18.5 | deg
XFOIL ncrit=9 |  |  |  | L/D Max: | 123.005 | at alpha= | 5 | deg
Re: | 1000000 |  |  | Cd Min: | 0.19299 | at alpha= | -19 | deg
Mach: | 0.1 |  |  | Cl=0 at alpha= | -2.9806 | deg
|  |  |  | @ Cl=0.1, Cd= | 0.0065411
|  |  |  | @ Cl=0.4, Cd= | 0.0067461
|  |  |  | @ Cl=0.6, Cd= | 0.0069543
alpha (deg) | Cl | Cd | Cm | Cl/Cd
-20 | -0.3565 | 0.18063 | -0.0204 | -1.9736
-19.5 | -0.3436 | 0.17586 | -0.024 | -1.9538
-19 | -0.5069 | 0.19299 | -0.0216 | -2.6266
-18.5 | -0.4969 | 0.18532 | -0.0249 | -2.6813
-18 | -0.4792 | 0.18056 | -0.0273 | -2.654
-17.5 | -0.7723 | 0.09515 | -0.0653 | -8.1167
-17 | -0.8297 | 0.0769 | -0.0765 | -10.7893
-16.5 | -0.8766 | 0.06333 | -0.0835 | -13.8418
-16 | -0.9026 | 0.05425 | -0.0869 | -16.6378
-15.5 | -0.911 | 0.04814 | -0.0884 | -18.924
-15 | -0.9164 | 0.0429 | -0.0886 | -21.3613
-14.5 | -0.9154 | 0.03867 | -0.0881 | -23.6721
-14 | -0.9085 | 0.03545 | -0.0869 | -25.6276
-13.5 | -0.8836 | 0.03163 | -0.0886 | -27.9355
-13 | -0.8221 | 0.02806 | -0.0966 | -29.2979
-12.5 | -0.7536 | 0.02526 | -0.1044 | -29.8337
-12 | -0.7182 | 0.02343 | -0.1041 | -30.653
-11.5 | -0.6905 | 0.02213 | -0.1018 | -31.202
-11 | -0.6638 | 0.01992 | -0.099 | -33.3233
-10.5 | -0.6347 | 0.01862 | -0.0965 | -34.087
-10 | -0.6041 | 0.01747 | -0.0939 | -34.5793
-9.5 | -0.5734 | 0.01638 | -0.0912 | -35.0061
-9 | -0.5439 | 0.01535 | -0.088 | -35.4332
-8.5 | -0.5132 | 0.01463 | -0.0846 | -35.0786
-8 | -0.4901 | 0.0134 | -0.0802 | -36.5746
-7.5 | -0.4498 | 0.0127 | -0.0782 | -35.4173
-7 | -0.4055 | 0.01211 | -0.0769 | -33.4847
-6.5 | -0.3578 | 0.01159 | -0.076 | -30.8714
-6 | -0.3117 | 0.01092 | -0.0749 | -28.544
-5.5 | -0.2602 | 0.01048 | -0.0747 | -24.8282
-5 | -0.2093 | 0.01 | -0.0743 | -20.93
-4.5 | -0.1601 | 0.00913 | -0.0741 | -17.5356
-4 | -0.1147 | 0.00756 | -0.0739 | -15.172
-3.5 | -0.0608 | 0.00656 | -0.0747 | -9.2683
-3 | -0.0023 | 0.00652 | -0.0755 | -0.35276
-2.5 | 0.0569 | 0.00649 | -0.0764 | 8.7673
-2 | 0.1159 | 0.00656 | -0.0772 | 17.6677
-1.5 | 0.1749 | 0.00665 | -0.0781 | 26.3008
-1 | 0.2343 | 0.00664 | -0.079 | 35.2861
-0.5 | 0.2934 | 0.0067 | -0.0799 | 43.791
0 | 0.3524 | 0.00673 | -0.0809 | 52.3626
0.5 | 0.4116 | 0.00675 | -0.0818 | 60.9778
1 | 0.4706 | 0.00683 | -0.0827 | 68.9019
1.5 | 0.5294 | 0.00689 | -0.0836 | 76.836
2 | 0.5882 | 0.00693 | -0.0845 | 84.8773
2.5 | 0.6466 | 0.00705 | -0.0852 | 91.7163
3 | 0.7042 | 0.00706 | -0.0859 | 99.745
3.5 | 0.7613 | 0.00717 | -0.0863 | 106.1785
4 | 0.8168 | 0.0072 | -0.0865 | 113.4444
4.5 | 0.8708 | 0.00734 | -0.0864 | 118.6376
5 | 0.925 | 0.00752 | -0.0863 | 123.0053
5.5 | 0.9725 | 0.00798 | -0.0851 | 121.8672
6 | 0.9949 | 0.00958 | -0.0796 | 103.8518
6.5 | 1.0029 | 0.01143 | -0.0717 | 87.7428
7 | 1.0064 | 0.01311 | -0.0632 | 76.7658
7.5 | 1.0146 | 0.01496 | -0.0564 | 67.8209
8 | 1.0313 | 0.01671 | -0.0515 | 61.7175
9 | 1.0841 | 0.01972 | -0.0451 | 54.9746
9.5 | 1.1097 | 0.02141 | -0.0422 | 51.8309
10 | 1.1339 | 0.02328 | -0.0394 | 48.707
10.5 | 1.1591 | 0.02512 | -0.0368 | 46.1425
11 | 1.18 | 0.02724 | -0.0339 | 43.3186
12 | 1.2107 | 0.03214 | -0.0276 | 37.6696
12.5 | 1.2333 | 0.03488 | -0.0262 | 35.3584
13 | 1.2544 | 0.03785 | -0.025 | 33.1413
13.5 | 1.2697 | 0.04144 | -0.0237 | 30.6395
14 | 1.2804 | 0.04562 | -0.0225 | 28.0666
14.5 | 1.2997 | 0.04916 | -0.0219 | 26.4382
15 | 1.3164 | 0.0531 | -0.0215 | 24.791
15.5 | 1.3326 | 0.05722 | -0.0214 | 23.2891
16 | 1.3475 | 0.06165 | -0.0217 | 21.8573
16.5 | 1.3535 | 0.06725 | -0.022 | 20.1264
17 | 1.3548 | 0.07361 | -0.0227 | 18.4051
17.5 | 1.3636 | 0.07941 | -0.024 | 17.1716
18 | 1.3696 | 0.08577 | -0.0258 | 15.9683
18.5 | 1.3726 | 0.09276 | -0.028 | 14.7973
19 | 1.3718 | 0.10056 | -0.0309 | 13.6416
19.5 | 1.3698 | 0.10877 | -0.0345 | 12.5935
20 | 1.3645 | 0.11771 | -0.0387 | 11.592

## 45. Re 1M Mach 0.25 (1)
BIGFOIL.COM POLAR EXPORT
NACA65-417
NACA65-417 |  |  |  | Cl Max: | 1.455 | at alpha= | 11 | deg
JavaFoil+Calcfoil stall+Eppler ext transition |  |  |  | L/D Max: | 140.224 | at alpha= | 5 | deg
Re: | 1000000 |  |  | Cd Min: | 0.00656 | at alpha= | -2.5 | deg
Mach: | 0.25 |  |  | Cl=0 at alpha= | -3.5564 | deg
|  |  |  | @ Cl=0.1, Cd= | 0.0065764
|  |  |  | @ Cl=0.4, Cd= | 0.0067378
|  |  |  | @ Cl=0.6, Cd= | 0.0069532
alpha (deg) | Cl | Cd | Cm | Cl/Cd
-19 | -0.461 | 0.21458 | -0.024 | -2.15
-18.5 | -0.517 | 0.18699 | -0.023 | -2.765
-18 | -0.569 | 0.16972 | -0.023 | -3.352
-17.5 | -0.617 | 0.15619 | -0.024 | -3.949
-17 | -0.66 | 0.15 | -0.025 | -4.399
-16.5 | -0.697 | 0.13678 | -0.024 | -5.097
-16 | -0.72 | 0.12941 | -0.025 | -5.567
-15.5 | -0.737 | 0.11984 | -0.025 | -6.152
-15 | -0.749 | 0.11309 | -0.026 | -6.625
-14.5 | -0.756 | 0.10629 | -0.027 | -7.115
-14 | -0.758 | 0.099 | -0.028 | -7.657
-13.5 | -0.755 | 0.09276 | -0.029 | -8.136
-13 | -0.745 | 0.09779 | -0.027 | -7.614
-12.5 | -0.733 | 0.08244 | -0.031 | -8.888
-12 | -0.715 | 0.07738 | -0.032 | -9.239
-11.5 | -0.693 | 0.07281 | -0.034 | -9.516
-11 | -0.666 | 0.068 | -0.036 | -9.802
-10.5 | -0.745 | 0.01896 | -0.067 | -39.268
-10 | -0.708 | 0.01723 | -0.068 | -41.11
-9.5 | -0.666 | 0.01616 | -0.069 | -41.21
-9 | -0.62 | 0.01524 | -0.071 | -40.683
-8.5 | -0.571 | 0.01441 | -0.072 | -39.642
-8 | -0.52 | 0.01368 | -0.073 | -38.023
-7.5 | -0.467 | 0.01303 | -0.074 | -35.853
-7 | -0.412 | 0.01242 | -0.076 | -33.154
-6.5 | -0.355 | 0.01188 | -0.077 | -29.891
-6 | -0.297 | 0.01143 | -0.078 | -26.004
-5.5 | -0.238 | 0.01101 | -0.079 | -21.612
-5 | -0.178 | 0.01062 | -0.08 | -16.733
-4.5 | -0.117 | 0.0103 | -0.082 | -11.337
-4 | -0.055 | 0.00999 | -0.083 | -5.515
-3.5 | 0.007 | 0.0066 | -0.085 | 1.1
-3 | 0.071 | 0.00659 | -0.086 | 10.751
-2.5 | 0.135 | 0.00656 | -0.087 | 20.548
-2 | 0.199 | 0.00658 | -0.089 | 30.181
-1.5 | 0.262 | 0.00658 | -0.09 | 39.833
-1 | 0.326 | 0.00669 | -0.091 | 48.701
-0.5 | 0.39 | 0.00673 | -0.092 | 57.869
0 | 0.454 | 0.00678 | -0.093 | 66.943
0.5 | 0.517 | 0.00684 | -0.094 | 75.679
1 | 0.581 | 0.00692 | -0.095 | 83.914
1.5 | 0.644 | 0.00703 | -0.096 | 91.737
2 | 0.708 | 0.00716 | -0.096 | 98.937
2.5 | 0.771 | 0.00725 | -0.097 | 106.395
3 | 0.83 | 0.00742 | -0.098 | 111.958
3.5 | 0.892 | 0.00756 | -0.099 | 117.985
4 | 0.952 | 0.00777 | -0.1 | 122.508
4.5 | 1.011 | 0.00801 | -0.101 | 126.184
5 | 1.068 | 0.00762 | -0.102 | 140.224
5.5 | 1.106 | 0.01561 | -0.101 | 70.852
6 | 1.157 | 0.01633 | -0.102 | 70.881
6.5 | 1.206 | 0.01708 | -0.102 | 70.584
7 | 1.251 | 0.01789 | -0.103 | 69.953
7.5 | 1.294 | 0.01873 | -0.104 | 69.059
8 | 1.332 | 0.01975 | -0.104 | 67.444
8.5 | 1.367 | 0.02065 | -0.105 | 66.166
9 | 1.396 | 0.02184 | -0.105 | 63.926
9.5 | 1.42 | 0.02313 | -0.106 | 61.414
10 | 1.439 | 0.02445 | -0.106 | 58.875
10.5 | 1.452 | 0.02604 | -0.107 | 55.755
11 | 1.455 | 0.02769 | -0.107 | 52.529
11.5 | 1.447 | 0.02954 | -0.108 | 48.976
12 | 1.43 | 0.03135 | -0.108 | 45.623
12.5 | 1.403 | 0.0339 | -0.108 | 41.396
13 | 1.355 | 0.0392 | -0.107 | 34.551
13.5 | 1.139 | 0.09764 | -0.061 | 11.667
14 | 1.096 | 0.10637 | -0.055 | 10.303
14.5 | 1.051 | 0.11402 | -0.053 | 9.214
15 | 0.999 | 0.12273 | -0.052 | 8.136
15.5 | 0.934 | 0.13137 | -0.051 | 7.111
16 | 0.865 | 0.14203 | -0.052 | 6.093

## 46. Re 1M Mach 0.25 (2)
BIGFOIL.COM POLAR EXPORT
NACA65-417
NACA65-417 |  |  |  | Cl Max: | 1.2977 | at alpha= | 16 | deg
XFOIL ncrit=9 |  |  |  | L/D Max: | 119.414 | at alpha= | 4.5 | deg
Re: | 1000000 |  |  | Cd Min: | 0.18916 | at alpha= | -18.5 | deg
Mach: | 0.25 |  |  | Cl=0 at alpha= | -2.9608 | deg
|  |  |  | @ Cl=0.1, Cd= | 0.0066577
|  |  |  | @ Cl=0.4, Cd= | 0.0068625
|  |  |  | @ Cl=0.6, Cd= | 0.0070748
alpha (deg) | Cl | Cd | Cm | Cl/Cd
-18.5 | -0.4939 | 0.18916 | -0.0257 | -2.611
-18 | -0.4745 | 0.1845 | -0.0279 | -2.5718
-17.5 | -0.4579 | 0.17903 | -0.0308 | -2.5577
-17 | -0.455 | 0.16802 | -0.037 | -2.708
-16.5 | -0.4543 | 0.15745 | -0.0412 | -2.8854
-16 | -0.4391 | 0.15235 | -0.0433 | -2.8822
-15.5 | -0.4249 | 0.14687 | -0.0457 | -2.893
-15 | -0.4534 | 0.12848 | -0.0532 | -3.529
-14.5 | -0.6893 | 0.06884 | -0.0844 | -10.0131
-14 | -0.7251 | 0.05757 | -0.0903 | -12.5951
-13.5 | -0.7712 | 0.04769 | -0.0918 | -16.1711
-13 | -0.7612 | 0.03836 | -0.1022 | -19.8436
-12.5 | -0.7175 | 0.03153 | -0.1131 | -22.7561
-12 | -0.6937 | 0.02762 | -0.1139 | -25.1159
-11.5 | -0.6751 | 0.02525 | -0.1109 | -26.7366
-11 | -0.6515 | 0.02291 | -0.1079 | -28.4374
-10.5 | -0.6237 | 0.02087 | -0.1051 | -29.885
-10 | -0.5929 | 0.01938 | -0.1024 | -30.5934
-9.5 | -0.5607 | 0.01804 | -0.0996 | -31.0809
-9 | -0.5291 | 0.01675 | -0.0966 | -31.5881
-8.5 | -0.496 | 0.01571 | -0.0936 | -31.5722
-8 | -0.4713 | 0.01443 | -0.0892 | -32.6611
-7.5 | -0.4482 | 0.01339 | -0.0842 | -33.4727
-7 | -0.4079 | 0.01267 | -0.0817 | -32.1942
-6.5 | -0.3628 | 0.01204 | -0.08 | -30.1329
-6 | -0.3173 | 0.01129 | -0.0784 | -28.1045
-5.5 | -0.2666 | 0.0108 | -0.0776 | -24.6852
-5 | -0.2146 | 0.01027 | -0.077 | -20.8958
-4.5 | -0.1628 | 0.00967 | -0.0765 | -16.8356
-4 | -0.1163 | 0.00823 | -0.076 | -14.1312
-3.5 | -0.0654 | 0.00671 | -0.0764 | -9.7466
-3 | -0.0048 | 0.00661 | -0.0773 | -0.72617
-2.5 | 0.0564 | 0.00659 | -0.0782 | 8.5584
-1.5 | 0.1788 | 0.00678 | -0.0799 | 26.3717
-1 | 0.2396 | 0.00676 | -0.0808 | 35.4438
-0.5 | 0.3006 | 0.00683 | -0.0817 | 44.0117
0 | 0.362 | 0.00685 | -0.0827 | 52.8467
0.5 | 0.4227 | 0.00687 | -0.0836 | 61.5284
1 | 0.4836 | 0.00697 | -0.0846 | 69.3831
1.5 | 0.5447 | 0.00702 | -0.0855 | 77.5926
2 | 0.6053 | 0.00708 | -0.0863 | 85.4944
2.5 | 0.6658 | 0.0072 | -0.0871 | 92.4722
3 | 0.7254 | 0.00722 | -0.0876 | 100.4709
3.5 | 0.7844 | 0.0073 | -0.088 | 107.4521
4 | 0.8415 | 0.00737 | -0.088 | 114.1791
4.5 | 0.8968 | 0.00751 | -0.0876 | 119.4141
5.5 | 0.9945 | 0.0084 | -0.0845 | 118.3929
6 | 1.0034 | 0.01034 | -0.0762 | 97.0406
6.5 | 0.9979 | 0.01224 | -0.0656 | 81.5278
7 | 0.998 | 0.01436 | -0.0572 | 69.4986
7.5 | 1.0048 | 0.01663 | -0.0507 | 60.4209
8.5 | 1.0499 | 0.02041 | -0.043 | 51.4405
9 | 1.0779 | 0.02218 | -0.0401 | 48.5978
9.5 | 1.0988 | 0.02452 | -0.0368 | 44.8124
10 | 1.1258 | 0.02657 | -0.0343 | 42.3711
10.5 | 1.1489 | 0.02893 | -0.0317 | 39.7131
11 | 1.1626 | 0.03203 | -0.0285 | 36.2972
11.5 | 1.1744 | 0.03468 | -0.0243 | 33.8639
12 | 1.1946 | 0.03765 | -0.0224 | 31.7291
12.5 | 1.2147 | 0.04111 | -0.0211 | 29.5476
13 | 1.2319 | 0.04497 | -0.0199 | 27.3938
13.5 | 1.2394 | 0.04986 | -0.0186 | 24.8576
14 | 1.2582 | 0.05395 | -0.0181 | 23.3216
14.5 | 1.2726 | 0.05862 | -0.0177 | 21.7093
15 | 1.2857 | 0.06367 | -0.0177 | 20.1932
15.5 | 1.2969 | 0.06917 | -0.0182 | 18.7495
16 | 1.2977 | 0.07606 | -0.0191 | 17.0615
16.5 | 1.2967 | 0.08359 | -0.0206 | 15.5126
17 | 1.2961 | 0.09156 | -0.023 | 14.1557
17.5 | 1.2899 | 0.10066 | -0.0264 | 12.8144
18 | 1.2803 | 0.11069 | -0.0309 | 11.5665
18.5 | 1.2688 | 0.12148 | -0.0365 | 10.4445
19 | 1.2532 | 0.13329 | -0.0432 | 9.4021
19.5 | 1.2372 | 0.14559 | -0.0509 | 8.4978
20 | 1.2161 | 0.15929 | -0.06 | 7.6345

## 47. Re 1M Mach 0.50 (1)
BIGFOIL.COM POLAR EXPORT
NACA65-417
NACA65-417 |  |  |  | Cl Max: | 1.313 | at alpha= | 7.5 | deg
JavaFoil+Calcfoil stall+Eppler ext transition |  |  |  | L/D Max: | 127.471 | at alpha= | 3 | deg
Re: | 1000000 |  |  | Cd Min: | 0.00675 | at alpha= | -1.5 | deg
Mach: | 0.5 |  |  | Cl=0 at alpha= | -3.558 | deg
|  |  |  | @ Cl=0.1, Cd= | 0.00697
|  |  |  | @ Cl=0.4, Cd= | 0.007145
|  |  |  | @ Cl=0.6, Cd= | 0.0073979
alpha (deg) | Cl | Cd | Cm | Cl/Cd
-20 | -0.92 | 0.19593 | -0.032 | -4.695
-19.5 | -0.893 | 0.19112 | -0.032 | -4.67
-19 | -0.865 | 0.18615 | -0.033 | -4.649
-18.5 | -0.837 | 0.17925 | -0.032 | -4.667
-18 | -0.808 | 0.17526 | -0.032 | -4.613
-17.5 | -0.781 | 0.16747 | -0.033 | -4.662
-17 | -0.753 | 0.16237 | -0.033 | -4.64
-16.5 | -0.726 | 0.15791 | -0.034 | -4.598
-16 | -0.697 | 0.15124 | -0.033 | -4.608
-15.5 | -0.669 | 0.14393 | -0.033 | -4.648
-15 | -0.641 | 0.1398 | -0.033 | -4.588
-14.5 | -0.614 | 0.13661 | -0.034 | -4.494
-14 | -0.586 | 0.13262 | -0.035 | -4.42
-13.5 | -0.557 | 0.13057 | -0.033 | -4.268
-13 | -0.529 | 0.11826 | -0.033 | -4.477
-12.5 | -0.502 | 0.11807 | -0.033 | -4.249
-12 | -0.474 | 0.11518 | -0.034 | -4.114
-11.5 | -0.446 | 0.10584 | -0.035 | -4.214
-11 | -0.418 | 0.10462 | -0.034 | -3.993
-10.5 | -0.39 | 0.09391 | -0.034 | -4.15
-10 | -0.362 | 0.09274 | -0.034 | -3.901
-9.5 | -0.334 | 0.064 | -0.037 | -5.223
-9 | -0.477 | 0.06081 | -0.035 | -7.847
-8.5 | -0.476 | 0.05501 | -0.039 | -8.654
-8 | -0.455 | 0.04882 | -0.049 | -9.322
-7.5 | -0.492 | 0.01584 | -0.082 | -31.055
-7 | -0.441 | 0.01476 | -0.084 | -29.884
-6.5 | -0.384 | 0.01395 | -0.085 | -27.552
-6 | -0.324 | 0.01319 | -0.086 | -24.569
-5.5 | -0.261 | 0.01251 | -0.088 | -20.843
-5 | -0.196 | 0.01198 | -0.089 | -16.322
-4.5 | -0.129 | 0.01151 | -0.09 | -11.189
-4 | -0.061 | 0.01106 | -0.092 | -5.499
-3.5 | 0.008 | 0.01069 | -0.093 | 0.739
-3 | 0.078 | 0.00697 | -0.096 | 11.24
-2.5 | 0.15 | 0.00697 | -0.097 | 21.47
-2 | 0.221 | 0.00699 | -0.098 | 31.577
-1.5 | 0.292 | 0.00675 | -0.1 | 43.32
-1 | 0.364 | 0.00711 | -0.101 | 51.233
-0.5 | 0.436 | 0.00718 | -0.102 | 60.663
0 | 0.507 | 0.00725 | -0.103 | 69.958
0.5 | 0.578 | 0.00737 | -0.105 | 78.47
1 | 0.649 | 0.00746 | -0.106 | 87.002
1.5 | 0.721 | 0.00765 | -0.107 | 94.222
2 | 0.792 | 0.00791 | -0.108 | 100.127
2.5 | 0.861 | 0.00747 | -0.109 | 115.247
3 | 0.923 | 0.00724 | -0.11 | 127.471
3.5 | 0.988 | 0.0083 | -0.11 | 119.09
4 | 1.051 | 0.00855 | -0.111 | 122.951
4.5 | 1.113 | 0.00891 | -0.112 | 124.903
5 | 1.152 | 0.01801 | -0.111 | 63.974
5.5 | 1.205 | 0.01908 | -0.112 | 63.19
6 | 1.252 | 0.02023 | -0.112 | 61.867
6.5 | 1.288 | 0.02154 | -0.113 | 59.783
7 | 1.311 | 0.02305 | -0.114 | 56.889
7.5 | 1.313 | 0.0247 | -0.114 | 53.137
8 | 1.274 | 0.02707 | -0.115 | 47.068
8.5 | 0.931 | 0.06249 | -0.051 | 14.893
9 | 0.698 | 0.07803 | -0.047 | 8.944
9.5 | 0.726 | 0.08935 | -0.05 | 8.12
10 | 0.753 | 0.094 | -0.05 | 8.007
10.5 | 0.78 | 0.09907 | -0.051 | 7.871
11 | 0.808 | 0.10363 | -0.056 | 7.797
11.5 | 0.835 | 0.1069 | -0.057 | 7.811
12 | 0.862 | 0.11237 | -0.057 | 7.67
12.5 | 0.889 | 0.11973 | -0.059 | 7.427

## 48. Re 1M Mach 0.50 (2)
BIGFOIL.COM POLAR EXPORT
NACA65-417
NACA65-417 |  |  |  | Cl Max: | 1.1358 | at alpha= | 12 | deg
XFOIL ncrit=9 |  |  |  | L/D Max: | 119.333 | at alpha= | 4.5 | deg
Re: | 1000000 |  |  | Cd Min: | 0.23385 | at alpha= | -20 | deg
Mach: | 0.5 |  |  | Cl=0 at alpha= | -2.8654 | deg
|  |  |  | @ Cl=0.1, Cd= | 0.0071704
|  |  |  | @ Cl=0.4, Cd= | 0.0074548
|  |  |  | @ Cl=0.6, Cd= | 0.0076772
alpha (deg) | Cl | Cd | Cm | Cl/Cd
-20 | -0.5434 | 0.23385 | -0.0127 | -2.3237
-19.5 | -0.5258 | 0.22463 | -0.0178 | -2.3407
-19 | -0.5024 | 0.21906 | -0.021 | -2.2934
-18.5 | -0.4874 | 0.20912 | -0.0273 | -2.3307
-18 | -0.469 | 0.20102 | -0.0311 | -2.3331
-17.5 | -0.4472 | 0.19505 | -0.0341 | -2.2927
-17 | -0.4327 | 0.18616 | -0.0396 | -2.3243
-16.5 | -0.421 | 0.17674 | -0.0447 | -2.382
-16 | -0.4032 | 0.16959 | -0.0473 | -2.3775
-14.5 | -0.3528 | 0.14317 | -0.0638 | -2.4642
-14 | -0.3174 | 0.13026 | -0.0777 | -2.4367
-13.5 | -0.2747 | 0.12063 | -0.0898 | -2.2772
-13 | -0.2873 | 0.10281 | -0.1023 | -2.7945
-12.5 | -0.285 | 0.09358 | -0.1078 | -3.0455
-12 | -0.321 | 0.07775 | -0.116 | -4.1286
-11.5 | -0.3558 | 0.06306 | -0.1253 | -5.6422
-11 | -0.3903 | 0.05182 | -0.1318 | -7.5318
-10.5 | -0.4182 | 0.04348 | -0.1346 | -9.6182
-10 | -0.4451 | 0.03634 | -0.1346 | -12.2482
-9.5 | -0.4618 | 0.03058 | -0.1322 | -15.1014
-9 | -0.4634 | 0.02594 | -0.1284 | -17.8643
-8.5 | -0.4446 | 0.02253 | -0.1242 | -19.7337
-8 | -0.4115 | 0.02021 | -0.1201 | -20.3612
-7.5 | -0.3796 | 0.01816 | -0.1158 | -20.9031
-7 | -0.3469 | 0.01652 | -0.1114 | -20.9988
-6 | -0.2856 | 0.01368 | -0.1019 | -20.8772
-5.5 | -0.2666 | 0.01255 | -0.0949 | -21.243
-5 | -0.2227 | 0.01174 | -0.0913 | -18.9693
-4.5 | -0.1729 | 0.01107 | -0.0887 | -15.6188
-4 | -0.1173 | 0.01043 | -0.0871 | -11.2464
-3.5 | -0.0733 | 0.00883 | -0.0849 | -8.3012
-3 | -0.0189 | 0.00712 | -0.0848 | -2.6545
-2.5 | 0.0513 | 0.00708 | -0.0856 | 7.2458
-2 | 0.1213 | 0.00721 | -0.0864 | 16.8239
-1.5 | 0.1912 | 0.00729 | -0.0872 | 26.2277
-1 | 0.2611 | 0.00732 | -0.0882 | 35.6694
-0.5 | 0.331 | 0.00742 | -0.0893 | 44.6092
0.5 | 0.4699 | 0.00749 | -0.0912 | 62.737
1.5 | 0.6089 | 0.00769 | -0.093 | 79.1808
2 | 0.6783 | 0.0078 | -0.0937 | 86.9615
2.5 | 0.7483 | 0.00799 | -0.0944 | 93.6546
3 | 0.8156 | 0.00803 | -0.0944 | 101.5691
3.5 | 0.8825 | 0.00816 | -0.0941 | 108.1495
4 | 0.9441 | 0.0082 | -0.0925 | 115.1341
4.5 | 1.0012 | 0.00839 | -0.09 | 119.3325
5 | 1.048 | 0.00883 | -0.0856 | 118.6863
5.5 | 1.0318 | 0.01067 | -0.0712 | 96.701
6 | 1.0018 | 0.01401 | -0.0578 | 71.5061
6.5 | 0.9806 | 0.01805 | -0.048 | 54.3269
7 | 0.9692 | 0.02228 | -0.0407 | 43.5009
7.5 | 0.9781 | 0.02585 | -0.0358 | 37.8375
8 | 1.0025 | 0.0288 | -0.0323 | 34.809
8.5 | 1.0259 | 0.03202 | -0.029 | 32.0394
9 | 1.0496 | 0.03546 | -0.0261 | 29.5995
9.5 | 1.0653 | 0.0397 | -0.0232 | 26.8338
10 | 1.0848 | 0.04392 | -0.0207 | 24.6995
10.5 | 1.1014 | 0.04859 | -0.0185 | 22.6672
11 | 1.1165 | 0.05363 | -0.0165 | 20.8186
12 | 1.1358 | 0.06558 | -0.0135 | 17.3193
12.5 | 1.1327 | 0.07341 | -0.0132 | 15.4298
13.5 | 1.0923 | 0.09311 | -0.0163 | 11.7313
14 | 1.0705 | 0.10594 | -0.0229 | 10.1048
14.5 | 1.0462 | 0.12012 | -0.0314 | 8.7096
15 | 1.0196 | 0.13566 | -0.0418 | 7.5158
15.5 | 0.9883 | 0.1535 | -0.0541 | 6.4384
16 | 0.9493 | 0.17488 | -0.068 | 5.4283
16.5 | 0.9354 | 0.1923 | -0.0789 | 4.8643
17 | 0.9432 | 0.20427 | -0.0866 | 4.6174

## 49. Re 2M Mach 0.00 (1)
BIGFOIL.COM POLAR EXPORT
NACA65-417
NACA65-417 |  |  |  | Cl Max: | 1.52 | at alpha= | 12.5 | deg
JavaFoil+Calcfoil stall+Eppler ext transition |  |  |  | L/D Max: | 149.324 | at alpha= | 5 | deg
Re: | 2000000 |  |  | Cd Min: | 0.0056 | at alpha= | -2 | deg
Mach: | 0 |  |  | Cl=0 at alpha= | -3.5574 | deg
|  |  |  | @ Cl=0.1, Cd= | 0.005625
|  |  |  | @ Cl=0.4, Cd= | 0.0057223
|  |  |  | @ Cl=0.6, Cd= | 0.0059368
alpha (deg) | Cl | Cd | Cm | Cl/Cd
-19 | -0.825 | 0.14998 | -0.026 | -5.499
-18.5 | -0.839 | 0.14323 | -0.026 | -5.857
-18 | -0.852 | 0.134 | -0.027 | -6.358
-17.5 | -0.863 | 0.12722 | -0.028 | -6.781
-17 | -0.871 | 0.1206 | -0.029 | -7.221
-16.5 | -0.875 | 0.11499 | -0.03 | -7.607
-16 | -0.873 | 0.10787 | -0.031 | -8.092
-15.5 | -0.869 | 0.10054 | -0.034 | -8.639
-15 | -0.876 | 0.0827 | -0.041 | -10.597
-14.5 | -0.949 | 0.03439 | -0.054 | -27.608
-14 | -0.952 | 0.02616 | -0.056 | -36.383
-13.5 | -0.939 | 0.02274 | -0.058 | -41.268
-13 | -0.919 | 0.02043 | -0.06 | -44.991
-12.5 | -0.892 | 0.01924 | -0.061 | -46.362
-12 | -0.863 | 0.01785 | -0.062 | -48.358
-11.5 | -0.83 | 0.01656 | -0.063 | -50.15
-11 | -0.793 | 0.01541 | -0.065 | -51.489
-10.5 | -0.752 | 0.01462 | -0.066 | -51.423
-10 | -0.708 | 0.01382 | -0.067 | -51.232
-9.5 | -0.662 | 0.0131 | -0.068 | -50.565
-9 | -0.614 | 0.01245 | -0.069 | -49.343
-8.5 | -0.564 | 0.01187 | -0.07 | -47.531
-8 | -0.512 | 0.01133 | -0.072 | -45.22
-7.5 | -0.459 | 0.01085 | -0.073 | -42.288
-7 | -0.404 | 0.01041 | -0.074 | -38.785
-6.5 | -0.348 | 0.00999 | -0.075 | -34.811
-6 | -0.291 | 0.00966 | -0.076 | -30.097
-5.5 | -0.233 | 0.00933 | -0.077 | -24.918
-5 | -0.174 | 0.00905 | -0.079 | -19.187
-4.5 | -0.114 | 0.00878 | -0.08 | -12.99
-4 | -0.054 | 0.00856 | -0.081 | -6.277
-3.5 | 0.007 | 0.00564 | -0.083 | 1.247
-3 | 0.069 | 0.00563 | -0.084 | 12.193
-2.5 | 0.131 | 0.00562 | -0.085 | 23.238
-2 | 0.192 | 0.0056 | -0.086 | 34.32
-1.5 | 0.254 | 0.00568 | -0.087 | 44.707
-1 | 0.316 | 0.00569 | -0.088 | 55.477
-0.5 | 0.377 | 0.0057 | -0.089 | 66.155
0 | 0.439 | 0.00576 | -0.09 | 76.272
0.5 | 0.501 | 0.00583 | -0.091 | 85.864
1 | 0.562 | 0.0059 | -0.092 | 95.381
1.5 | 0.624 | 0.00596 | -0.092 | 104.621
2 | 0.685 | 0.00604 | -0.093 | 113.583
2.5 | 0.747 | 0.00616 | -0.094 | 121.2
3 | 0.804 | 0.00626 | -0.095 | 128.424
3.5 | 0.864 | 0.0064 | -0.096 | 134.912
4 | 0.923 | 0.00657 | -0.097 | 140.333
4.5 | 0.981 | 0.00671 | -0.098 | 146.174
5 | 1.038 | 0.00695 | -0.099 | 149.324
5.5 | 1.081 | 0.01312 | -0.099 | 82.401
6 | 1.133 | 0.01365 | -0.099 | 82.982
6.5 | 1.182 | 0.01419 | -0.1 | 83.309
7 | 1.229 | 0.01481 | -0.101 | 83.038
7.5 | 1.274 | 0.01546 | -0.101 | 82.41
8 | 1.316 | 0.01613 | -0.102 | 81.606
8.5 | 1.355 | 0.01688 | -0.102 | 80.251
9 | 1.391 | 0.01767 | -0.103 | 78.73
9.5 | 1.424 | 0.01856 | -0.104 | 76.702
10 | 1.452 | 0.01947 | -0.104 | 74.599
10.5 | 1.478 | 0.02043 | -0.105 | 72.331
11 | 1.497 | 0.02155 | -0.105 | 69.451
11.5 | 1.509 | 0.02271 | -0.106 | 66.467
12 | 1.517 | 0.02401 | -0.106 | 63.19
12.5 | 1.52 | 0.02528 | -0.107 | 60.125
13 | 1.518 | 0.02664 | -0.107 | 56.972
13.5 | 1.511 | 0.02854 | -0.107 | 52.929
14 | 1.499 | 0.03037 | -0.108 | 49.376
14.5 | 1.484 | 0.03225 | -0.108 | 46.005
15 | 1.462 | 0.03479 | -0.108 | 42.025
15.5 | 1.432 | 0.03739 | -0.108 | 38.307
16 | 1.398 | 0.04034 | -0.108 | 34.664
16.5 | 1.357 | 0.04518 | -0.107 | 30.043
17 | 1.314 | 0.05028 | -0.106 | 26.13
17.5 | 1.258 | 0.06079 | -0.104 | 20.689

## 50. Re 2M Mach 0.00 (2)
BIGFOIL.COM POLAR EXPORT
NACA65-417
NACA65-417 |  |  |  | Cl Max: | 1.5582 | at alpha= | 20 | deg
XFOIL ncrit=9 |  |  |  | L/D Max: | 139.729 | at alpha= | 4.5 | deg
Re: | 2000000 |  |  | Cd Min: | 0.08642 | at alpha= | 20 | deg
Mach: | 0 |  |  | Cl=0 at alpha= | -3.0338 | deg
|  |  |  | @ Cl=0.1, Cd= | 0.0052259
|  |  |  | @ Cl=0.4, Cd= | 0.005311
|  |  |  | @ Cl=0.6, Cd= | 0.0054601
alpha (deg) | Cl | Cd | Cm | Cl/Cd
-20 | -1.0704 | 0.08558 | -0.0633 | -12.5076
-19.5 | -1.0939 | 0.07471 | -0.0691 | -14.6419
-19 | -1.0872 | 0.06864 | -0.0724 | -15.8392
-18.5 | -1.1064 | 0.05961 | -0.0763 | -18.5606
-18 | -1.1104 | 0.05304 | -0.0788 | -20.9351
-17.5 | -1.0991 | 0.04857 | -0.0804 | -22.6292
-17 | -1.0931 | 0.04381 | -0.0816 | -24.9509
-16.5 | -1.1036 | 0.03787 | -0.0818 | -29.1418
-16 | -1.104 | 0.03333 | -0.0813 | -33.1233
-15.5 | -1.089 | 0.03035 | -0.0806 | -35.8814
-14.5 | -1.0203 | 0.02519 | -0.0844 | -40.5042
-14 | -0.936 | 0.02305 | -0.0951 | -40.6074
-13.5 | -0.8689 | 0.02109 | -0.1022 | -41.1996
-13 | -0.8434 | 0.01978 | -0.0999 | -42.639
-12.5 | -0.8158 | 0.01862 | -0.0976 | -43.8131
-12 | -0.7868 | 0.0175 | -0.0953 | -44.96
-11.5 | -0.7581 | 0.01638 | -0.0928 | -46.2821
-11 | -0.743 | 0.01468 | -0.0885 | -50.6131
-10.5 | -0.714 | 0.01378 | -0.0854 | -51.8142
-10 | -0.6864 | 0.01305 | -0.0816 | -52.5977
-9.5 | -0.653 | 0.01249 | -0.0785 | -52.2818
-9 | -0.6112 | 0.01192 | -0.0769 | -51.2752
-8.5 | -0.5652 | 0.01149 | -0.0759 | -49.1906
-8 | -0.5219 | 0.01081 | -0.0745 | -48.2794
-7.5 | -0.4738 | 0.01029 | -0.0738 | -46.0447
-7 | -0.4233 | 0.00994 | -0.0735 | -42.5855
-6.5 | -0.3706 | 0.00959 | -0.0735 | -38.6444
-6 | -0.3192 | 0.00917 | -0.0733 | -34.8092
-5.5 | -0.2649 | 0.00886 | -0.0735 | -29.8984
-5 | -0.2112 | 0.00855 | -0.0737 | -24.7018
-4.5 | -0.1564 | 0.00815 | -0.0741 | -19.1902
-4 | -0.104 | 0.00751 | -0.0744 | -13.8482
-3.5 | -0.0511 | 0.00649 | -0.075 | -7.8737
-3 | 0.0037 | 0.00541 | -0.0762 | 0.68392
-2.5 | 0.0625 | 0.00527 | -0.0772 | 11.8596
-2 | 0.122 | 0.0052 | -0.0783 | 23.4615
-1.5 | 0.1809 | 0.00523 | -0.0792 | 34.5889
-1 | 0.2404 | 0.00523 | -0.0803 | 45.9656
-0.5 | 0.2998 | 0.00525 | -0.0813 | 57.1048
0 | 0.3585 | 0.00529 | -0.0822 | 67.7694
0.5 | 0.4179 | 0.00532 | -0.0833 | 78.5526
1 | 0.4772 | 0.00535 | -0.0843 | 89.1963
1.5 | 0.5356 | 0.00542 | -0.0851 | 98.8192
2 | 0.5947 | 0.00545 | -0.0861 | 109.1193
2.5 | 0.6523 | 0.00556 | -0.0868 | 117.3201
3 | 0.711 | 0.00559 | -0.0877 | 127.1914
3.5 | 0.7676 | 0.00574 | -0.0882 | 133.7282
4 | 0.823 | 0.00594 | -0.0886 | 138.5522
4.5 | 0.8761 | 0.00627 | -0.0885 | 139.7289
5 | 0.9157 | 0.00735 | -0.0861 | 124.585
5.5 | 0.946 | 0.00881 | -0.0822 | 107.378
6 | 0.974 | 0.01015 | -0.0778 | 95.9606
6.5 | 0.9991 | 0.01124 | -0.0728 | 88.8879
7 | 1.0198 | 0.01229 | -0.0671 | 82.978
8 | 1.0779 | 0.01419 | -0.0595 | 75.9619
8.5 | 1.1109 | 0.01511 | -0.0567 | 73.5208
9 | 1.1412 | 0.01623 | -0.0537 | 70.3142
10 | 1.2043 | 0.01859 | -0.0488 | 64.7821
10.5 | 1.2318 | 0.02011 | -0.0462 | 61.2531
11.5 | 1.2868 | 0.02337 | -0.0415 | 55.062
12 | 1.3139 | 0.02511 | -0.0395 | 52.3258
12.5 | 1.3377 | 0.02704 | -0.0371 | 49.4712
13 | 1.3509 | 0.0292 | -0.0333 | 46.2637
13.5 | 1.3715 | 0.03185 | -0.0316 | 43.0612
14 | 1.3975 | 0.03416 | -0.0305 | 40.9104
14.5 | 1.4218 | 0.0367 | -0.0294 | 38.7411
15 | 1.4441 | 0.0395 | -0.0284 | 36.5595
15.5 | 1.4654 | 0.04249 | -0.0276 | 34.4881
16 | 1.4781 | 0.04644 | -0.0267 | 31.8282
16.5 | 1.4869 | 0.05096 | -0.026 | 29.1778
17 | 1.5058 | 0.05457 | -0.0259 | 27.5939
17.5 | 1.5202 | 0.05878 | -0.026 | 25.8625
18 | 1.5325 | 0.06339 | -0.0263 | 24.1757
18.5 | 1.5435 | 0.06831 | -0.0269 | 22.5955
19 | 1.5513 | 0.07376 | -0.0278 | 21.0317
19.5 | 1.5581 | 0.07953 | -0.0292 | 19.5913
20 | 1.5582 | 0.08642 | -0.031 | 18.0305

## 51. Re 2M Mach 0.10 (1)
BIGFOIL.COM POLAR EXPORT
NACA65-417
NACA65-417 |  |  |  | Cl Max: | 1.509 | at alpha= | 12 | deg
JavaFoil+Calcfoil stall+Eppler ext transition |  |  |  | L/D Max: | 148.85 | at alpha= | 5 | deg
Re: | 2000000 |  |  | Cd Min: | 0.0056 | at alpha= | -2.5 | deg
Mach: | 0.1 |  |  | Cl=0 at alpha= | -3.5574 | deg
|  |  |  | @ Cl=0.1, Cd= | 0.005615
|  |  |  | @ Cl=0.4, Cd= | 0.0057703
|  |  |  | @ Cl=0.6, Cd= | 0.0059352
alpha (deg) | Cl | Cd | Cm | Cl/Cd
-19 | -0.788 | 0.15273 | -0.025 | -5.162
-18.5 | -0.807 | 0.14537 | -0.026 | -5.553
-18 | -0.823 | 0.13597 | -0.026 | -6.052
-17.5 | -0.837 | 0.12894 | -0.027 | -6.49
-17 | -0.849 | 0.1219 | -0.029 | -6.962
-16.5 | -0.857 | 0.1157 | -0.03 | -7.409
-16 | -0.857 | 0.10974 | -0.031 | -7.809
-15.5 | -0.853 | 0.10374 | -0.032 | -8.219
-15 | -0.851 | 0.09353 | -0.036 | -9.103
-14.5 | -0.851 | 0.0817 | -0.04 | -10.41
-14 | -0.935 | 0.0295 | -0.056 | -31.687
-13.5 | -0.929 | 0.02392 | -0.058 | -38.854
-13 | -0.914 | 0.02098 | -0.06 | -43.557
-12.5 | -0.888 | 0.01971 | -0.061 | -45.084
-12 | -0.861 | 0.01817 | -0.062 | -47.39
-11.5 | -0.83 | 0.01682 | -0.064 | -49.331
-11 | -0.793 | 0.01581 | -0.065 | -50.153
-10.5 | -0.753 | 0.01481 | -0.066 | -50.814
-10 | -0.709 | 0.01396 | -0.067 | -50.823
-9.5 | -0.664 | 0.01325 | -0.068 | -50.077
-9 | -0.616 | 0.01252 | -0.07 | -49.173
-8.5 | -0.566 | 0.01195 | -0.071 | -47.323
-8 | -0.514 | 0.01141 | -0.072 | -45.029
-7.5 | -0.46 | 0.01092 | -0.073 | -42.158
-7 | -0.405 | 0.01049 | -0.074 | -38.654
-6.5 | -0.349 | 0.01006 | -0.075 | -34.706
-6 | -0.292 | 0.00971 | -0.077 | -30.072
-5.5 | -0.234 | 0.00937 | -0.078 | -24.923
-5 | -0.174 | 0.00907 | -0.079 | -19.232
-4.5 | -0.114 | 0.00883 | -0.08 | -12.96
-4 | -0.054 | 0.00858 | -0.081 | -6.293
-3.5 | 0.007 | 0.00562 | -0.083 | 1.258
-3 | 0.069 | 0.00563 | -0.084 | 12.249
-2.5 | 0.131 | 0.0056 | -0.085 | 23.408
-2 | 0.193 | 0.00567 | -0.086 | 34.059
-1.5 | 0.255 | 0.00567 | -0.087 | 45.053
-1 | 0.317 | 0.0057 | -0.088 | 55.631
-0.5 | 0.379 | 0.00575 | -0.089 | 65.916
0 | 0.441 | 0.00581 | -0.09 | 75.942
0.5 | 0.503 | 0.00585 | -0.091 | 86.006
1 | 0.565 | 0.00589 | -0.092 | 95.986
1.5 | 0.627 | 0.00597 | -0.093 | 105.043
2 | 0.689 | 0.00606 | -0.094 | 113.768
2.5 | 0.751 | 0.00616 | -0.095 | 121.778
3 | 0.808 | 0.00628 | -0.096 | 128.786
3.5 | 0.868 | 0.00643 | -0.097 | 134.922
4 | 0.927 | 0.00658 | -0.098 | 140.984
4.5 | 0.985 | 0.00676 | -0.099 | 145.75
5 | 1.043 | 0.007 | -0.099 | 148.85
5.5 | 1.086 | 0.01321 | -0.099 | 82.205
6 | 1.137 | 0.01377 | -0.1 | 82.609
6.5 | 1.187 | 0.0143 | -0.1 | 82.989
7 | 1.234 | 0.01493 | -0.101 | 82.639
7.5 | 1.278 | 0.0156 | -0.102 | 81.962
8 | 1.32 | 0.01628 | -0.102 | 81.085
8.5 | 1.358 | 0.01706 | -0.103 | 79.613
9 | 1.393 | 0.01785 | -0.104 | 78.045
9.5 | 1.425 | 0.01878 | -0.104 | 75.9
10 | 1.453 | 0.01978 | -0.105 | 73.435
10.5 | 1.477 | 0.0207 | -0.105 | 71.323
11 | 1.494 | 0.02196 | -0.106 | 68.017
11.5 | 1.504 | 0.02318 | -0.106 | 64.888
12 | 1.509 | 0.02443 | -0.107 | 61.786
12.5 | 1.509 | 0.02594 | -0.107 | 58.166
13 | 1.504 | 0.02737 | -0.107 | 54.945
13.5 | 1.493 | 0.02928 | -0.108 | 50.975
14 | 1.477 | 0.03108 | -0.108 | 47.532
14.5 | 1.456 | 0.03343 | -0.108 | 43.556
15 | 1.43 | 0.03614 | -0.108 | 39.554
15.5 | 1.395 | 0.03882 | -0.108 | 35.927
16 | 1.351 | 0.0435 | -0.107 | 31.066
16.5 | 1.306 | 0.04799 | -0.107 | 27.223
17 | 1.258 | 0.05386 | -0.106 | 23.351

## 52. Re 2M Mach 0.10 (2)
BIGFOIL.COM POLAR EXPORT
NACA65-417
NACA65-417 |  |  |  | Cl Max: | 1.5424 | at alpha= | 19.5 | deg
XFOIL ncrit=9 |  |  |  | L/D Max: | 139.841 | at alpha= | 4.5 | deg
Re: | 2000000 |  |  | Cd Min: | 0.10243 | at alpha= | -20 | deg
Mach: | 0.1 |  |  | Cl=0 at alpha= | -3.0301 | deg
|  |  |  | @ Cl=0.1, Cd= | 0.0052424
|  |  |  | @ Cl=0.4, Cd= | 0.0053266
|  |  |  | @ Cl=0.6, Cd= | 0.0054735
alpha (deg) | Cl | Cd | Cm | Cl/Cd
-20 | -0.9811 | 0.10243 | -0.0557 | -9.5782
-19.5 | -1.0202 | 0.08808 | -0.0637 | -11.5827
-19 | -1.0247 | 0.07966 | -0.0685 | -12.8634
-18.5 | -1.0612 | 0.06732 | -0.0748 | -15.7635
-18 | -1.0752 | 0.05889 | -0.0785 | -18.2578
-17.5 | -1.0718 | 0.05313 | -0.0809 | -20.1732
-17 | -1.0723 | 0.04733 | -0.0826 | -22.6558
-16.5 | -1.0713 | 0.04209 | -0.0835 | -25.4526
-16 | -1.0862 | 0.03589 | -0.0834 | -30.2647
-15.5 | -1.0768 | 0.03229 | -0.0828 | -33.3478
-15 | -1.0621 | 0.02931 | -0.0818 | -36.2368
-14.5 | -1.0184 | 0.02647 | -0.0856 | -38.4737
-14 | -0.9354 | 0.02408 | -0.0963 | -38.8455
-13.5 | -0.8645 | 0.02185 | -0.1044 | -39.5652
-13 | -0.8393 | 0.02043 | -0.1021 | -41.0817
-12.5 | -0.8124 | 0.01917 | -0.0997 | -42.3787
-12 | -0.7845 | 0.01794 | -0.0972 | -43.7291
-11.5 | -0.7527 | 0.01693 | -0.0951 | -44.4595
-11 | -0.739 | 0.01507 | -0.0906 | -49.0378
-10.5 | -0.7106 | 0.01406 | -0.0875 | -50.5405
-10 | -0.6812 | 0.01326 | -0.0841 | -51.3725
-9.5 | -0.6528 | 0.01265 | -0.0801 | -51.6047
-9 | -0.6122 | 0.01205 | -0.0781 | -50.805
-8.5 | -0.5668 | 0.01159 | -0.0769 | -48.9042
-8 | -0.5232 | 0.01095 | -0.0754 | -47.7808
-7.5 | -0.4759 | 0.01037 | -0.0746 | -45.892
-7 | -0.4253 | 0.00999 | -0.0741 | -42.5726
-6.5 | -0.3726 | 0.00964 | -0.0741 | -38.6515
-6 | -0.3209 | 0.00922 | -0.0738 | -34.8048
-5.5 | -0.2666 | 0.00889 | -0.074 | -29.9888
-5 | -0.2124 | 0.00858 | -0.0742 | -24.7552
-4.5 | -0.1574 | 0.0082 | -0.0745 | -19.1951
-3.5 | -0.0516 | 0.00655 | -0.0754 | -7.8779
-3 | 0.0033 | 0.00544 | -0.0765 | 0.60662
-2.5 | 0.0626 | 0.00528 | -0.0776 | 11.8561
-2 | 0.1223 | 0.00522 | -0.0786 | 23.4291
-1 | 0.2415 | 0.00524 | -0.0806 | 46.0878
-0.5 | 0.3012 | 0.00527 | -0.0817 | 57.1537
0 | 0.3601 | 0.00532 | -0.0826 | 67.688
0.5 | 0.4201 | 0.00533 | -0.0836 | 78.818
1 | 0.4797 | 0.00537 | -0.0846 | 89.3296
1.5 | 0.5383 | 0.00544 | -0.0855 | 98.9522
2 | 0.598 | 0.00547 | -0.0865 | 109.3236
2.5 | 0.656 | 0.00557 | -0.0872 | 117.7738
3 | 0.715 | 0.00561 | -0.0881 | 127.451
3.5 | 0.7719 | 0.00576 | -0.0886 | 134.0104
4 | 0.8276 | 0.00596 | -0.0889 | 138.8591
4.5 | 0.881 | 0.0063 | -0.0887 | 139.8413
5 | 0.9198 | 0.00742 | -0.0861 | 123.9623
5.5 | 0.9492 | 0.0089 | -0.082 | 106.6517
6 | 0.9764 | 0.01025 | -0.0774 | 95.2585
6.5 | 0.9979 | 0.01135 | -0.0716 | 87.9207
7 | 1.0192 | 0.01244 | -0.066 | 81.9293
7.5 | 1.0459 | 0.01347 | -0.0617 | 77.6466
8 | 1.0771 | 0.01443 | -0.0584 | 74.6431
8.5 | 1.1105 | 0.01538 | -0.0556 | 72.2042
9 | 1.1401 | 0.01659 | -0.0525 | 68.7221
9.5 | 1.1723 | 0.01776 | -0.05 | 66.0079
10 | 1.2035 | 0.01905 | -0.0476 | 63.1759
10.5 | 1.23 | 0.02069 | -0.0449 | 59.449
11 | 1.2573 | 0.02239 | -0.0424 | 56.1545
11.5 | 1.2858 | 0.02405 | -0.0403 | 53.4636
12 | 1.3126 | 0.02589 | -0.0382 | 50.6991
12.5 | 1.3356 | 0.02796 | -0.0358 | 47.7682
13 | 1.3454 | 0.03048 | -0.0318 | 44.1404
13.5 | 1.3698 | 0.03293 | -0.0303 | 41.5973
14 | 1.395 | 0.03542 | -0.0291 | 39.3845
14.5 | 1.4185 | 0.03814 | -0.0281 | 37.1919
15 | 1.4404 | 0.0411 | -0.0271 | 35.0462
15.5 | 1.4599 | 0.0444 | -0.0263 | 32.8806
16 | 1.4659 | 0.04916 | -0.0253 | 29.819
16.5 | 1.4829 | 0.05301 | -0.025 | 27.974
17 | 1.5001 | 0.05696 | -0.0249 | 26.336
17.5 | 1.5132 | 0.06149 | -0.025 | 24.6089
18 | 1.5243 | 0.06643 | -0.0255 | 22.946
18.5 | 1.5339 | 0.07171 | -0.0263 | 21.3903
19 | 1.5395 | 0.0777 | -0.0275 | 19.8134
19.5 | 1.5424 | 0.08426 | -0.0292 | 18.3052
20 | 1.5332 | 0.0928 | -0.0318 | 16.5216

## 53. Re 2M Mach 0.25 (1)
BIGFOIL.COM POLAR EXPORT
NACA65-417
NACA65-417 |  |  |  | Cl Max: | 1.463 | at alpha= | 11 | deg
JavaFoil+Calcfoil stall+Eppler ext transition |  |  |  | L/D Max: | 148.36 | at alpha= | 5 | deg
Re: | 2000000 |  |  | Cd Min: | 0.00569 | at alpha= | -3 | deg
Mach: | 0.25 |  |  | Cl=0 at alpha= | -3.5564 | deg
|  |  |  | @ Cl=0.1, Cd= | 0.00569
|  |  |  | @ Cl=0.4, Cd= | 0.0057963
|  |  |  | @ Cl=0.6, Cd= | 0.0060171
alpha (deg) | Cl | Cd | Cm | Cl/Cd
-17.5 | -0.618 | 0.14927 | -0.026 | -4.138
-17 | -0.661 | 0.13944 | -0.026 | -4.74
-16.5 | -0.698 | 0.12747 | -0.027 | -5.479
-16 | -0.722 | 0.1201 | -0.027 | -6.01
-15.5 | -0.739 | 0.11226 | -0.028 | -6.582
-15 | -0.751 | 0.10589 | -0.029 | -7.092
-14.5 | -0.759 | 0.09953 | -0.031 | -7.622
-14 | -0.761 | 0.09318 | -0.032 | -8.169
-13.5 | -0.76 | 0.08673 | -0.035 | -8.759
-13 | -0.745 | 0.09108 | -0.028 | -8.179
-12.5 | -0.852 | 0.02348 | -0.061 | -36.307
-12 | -0.836 | 0.02144 | -0.063 | -39.011
-11.5 | -0.818 | 0.01862 | -0.065 | -43.914
-11 | -0.788 | 0.01725 | -0.066 | -45.69
-10.5 | -0.753 | 0.01598 | -0.067 | -47.1
-10 | -0.713 | 0.01491 | -0.069 | -47.802
-9.5 | -0.67 | 0.01404 | -0.07 | -47.698
-9 | -0.623 | 0.01328 | -0.071 | -46.934
-8.5 | -0.574 | 0.01255 | -0.072 | -45.778
-8 | -0.523 | 0.01194 | -0.074 | -43.806
-7.5 | -0.469 | 0.01137 | -0.075 | -41.264
-7 | -0.414 | 0.01087 | -0.076 | -38.064
-6.5 | -0.357 | 0.01041 | -0.077 | -34.278
-6 | -0.299 | 0.01001 | -0.078 | -29.812
-5.5 | -0.239 | 0.00965 | -0.08 | -24.763
-5 | -0.179 | 0.00932 | -0.081 | -19.16
-4.5 | -0.117 | 0.00901 | -0.082 | -13.011
-4 | -0.055 | 0.00878 | -0.083 | -6.305
-3.5 | 0.007 | 0.00574 | -0.085 | 1.266
-3 | 0.071 | 0.00569 | -0.086 | 12.447
-2.5 | 0.135 | 0.00569 | -0.087 | 23.682
-2 | 0.199 | 0.00569 | -0.089 | 34.875
-1.5 | 0.262 | 0.00576 | -0.09 | 45.567
-1 | 0.326 | 0.00578 | -0.091 | 56.416
-0.5 | 0.39 | 0.00579 | -0.092 | 67.282
0 | 0.454 | 0.00583 | -0.093 | 77.773
0.5 | 0.517 | 0.00595 | -0.094 | 86.933
1 | 0.581 | 0.00599 | -0.095 | 97.052
1.5 | 0.644 | 0.00608 | -0.096 | 106.013
2 | 0.708 | 0.00615 | -0.096 | 115.095
2.5 | 0.771 | 0.00627 | -0.097 | 123.111
3 | 0.83 | 0.00643 | -0.098 | 129.196
3.5 | 0.892 | 0.00658 | -0.099 | 135.572
4 | 0.952 | 0.00676 | -0.1 | 140.796
4.5 | 1.011 | 0.00691 | -0.101 | 146.458
5 | 1.07 | 0.00721 | -0.102 | 148.36
5.5 | 1.111 | 0.01377 | -0.102 | 80.633
6 | 1.162 | 0.01436 | -0.102 | 80.939
6.5 | 1.211 | 0.01502 | -0.103 | 80.62
7 | 1.257 | 0.01571 | -0.104 | 80.022
7.5 | 1.3 | 0.01645 | -0.104 | 78.995
8 | 1.338 | 0.0173 | -0.105 | 77.336
8.5 | 1.373 | 0.0181 | -0.105 | 75.87
9 | 1.403 | 0.01909 | -0.106 | 73.494
9.5 | 1.428 | 0.02018 | -0.107 | 70.741
10 | 1.447 | 0.02132 | -0.107 | 67.862
10.5 | 1.46 | 0.02269 | -0.108 | 64.32
11 | 1.463 | 0.02411 | -0.108 | 60.672
11.5 | 1.455 | 0.0257 | -0.108 | 56.624
12 | 1.44 | 0.02723 | -0.109 | 52.871
12.5 | 1.415 | 0.0292 | -0.109 | 48.459
13 | 1.38 | 0.03161 | -0.109 | 43.668
13.5 | 1.338 | 0.03396 | -0.109 | 39.386
14 | 1.276 | 0.03934 | -0.108 | 32.429
14.5 | 1.07 | 0.10002 | -0.073 | 10.7
15 | 1.005 | 0.11353 | -0.063 | 8.855
15.5 | 0.938 | 0.12273 | -0.059 | 7.643
16 | 0.868 | 0.13395 | -0.058 | 6.479

## 54. Re 2M Mach 0.25 (2)
BIGFOIL.COM POLAR EXPORT
NACA65-417
NACA65-417 |  |  |  | Cl Max: | 1.4541 | at alpha= | 18 | deg
XFOIL ncrit=9 |  |  |  | L/D Max: | 140.082 | at alpha= | 4 | deg
Re: | 2000000 |  |  | Cd Min: | 0.20304 | at alpha= | -19.5 | deg
Mach: | 0.25 |  |  | Cl=0 at alpha= | -3.0091 | deg
|  |  |  | @ Cl=0.1, Cd= | 0.0053317
|  |  |  | @ Cl=0.4, Cd= | 0.0053896
|  |  |  | @ Cl=0.6, Cd= | 0.0055523
alpha (deg) | Cl | Cd | Cm | Cl/Cd
-19.5 | -0.5357 | 0.20304 | -0.0131 | -2.6384
-19 | -0.5201 | 0.19648 | -0.0171 | -2.6471
-18.5 | -0.5175 | 0.18483 | -0.0225 | -2.7999
-17.5 | -0.7687 | 0.10797 | -0.058 | -7.1196
-17 | -0.8199 | 0.09029 | -0.0681 | -9.0807
-16.5 | -0.8804 | 0.0725 | -0.0788 | -12.1434
-16 | -0.9257 | 0.05913 | -0.0859 | -15.6553
-15.5 | -0.9527 | 0.04964 | -0.0897 | -19.1922
-15 | -0.9651 | 0.04269 | -0.0913 | -22.6072
-14.5 | -0.9661 | 0.03708 | -0.0918 | -26.0545
-14 | -0.9053 | 0.03208 | -0.1025 | -28.2201
-13.5 | -0.8317 | 0.02735 | -0.1148 | -30.4095
-13 | -0.8076 | 0.02489 | -0.1138 | -32.4468
-12.5 | -0.7864 | 0.02293 | -0.111 | -34.2957
-12 | -0.7649 | 0.02097 | -0.108 | -36.4759
-11.5 | -0.7369 | 0.01944 | -0.1054 | -37.9064
-11 | -0.7061 | 0.0181 | -0.1028 | -39.011
-10.5 | -0.6912 | 0.01602 | -0.0984 | -43.1461
-10 | -0.6622 | 0.0148 | -0.0951 | -44.7432
-9.5 | -0.6305 | 0.01381 | -0.0918 | -45.6553
-9 | -0.6028 | 0.01287 | -0.0875 | -46.8376
-8.5 | -0.5701 | 0.01225 | -0.0836 | -46.5388
-8 | -0.5268 | 0.01168 | -0.0814 | -45.1027
-7.5 | -0.4847 | 0.01088 | -0.0792 | -44.5496
-7 | -0.4351 | 0.01035 | -0.0781 | -42.0386
-6.5 | -0.383 | 0.00994 | -0.0773 | -38.5312
-6 | -0.3292 | 0.00952 | -0.0769 | -34.5798
-5.5 | -0.2753 | 0.00912 | -0.0766 | -30.1864
-5 | -0.2189 | 0.00878 | -0.0767 | -24.9317
-4.5 | -0.1627 | 0.00844 | -0.0768 | -19.2773
-4 | -0.1075 | 0.00788 | -0.0769 | -13.6421
-3.5 | -0.0538 | 0.00691 | -0.0773 | -7.7858
-3 | 0.001 | 0.00559 | -0.0783 | 0.17889
-2.5 | 0.0625 | 0.00535 | -0.0794 | 11.6822
-2 | 0.1239 | 0.00532 | -0.0804 | 23.2895
-1.5 | 0.1856 | 0.0053 | -0.0815 | 35.0189
-1 | 0.2474 | 0.0053 | -0.0825 | 46.6792
-0.5 | 0.3087 | 0.00537 | -0.0835 | 57.486
0 | 0.3703 | 0.00538 | -0.0846 | 68.829
0.5 | 0.4321 | 0.0054 | -0.0856 | 80.0185
1 | 0.4931 | 0.00548 | -0.0865 | 89.9818
1.5 | 0.5544 | 0.00553 | -0.0875 | 100.2532
2 | 0.6158 | 0.00556 | -0.0885 | 110.7554
2.5 | 0.6762 | 0.00566 | -0.0892 | 119.47
3 | 0.7365 | 0.00573 | -0.0899 | 128.534
3.5 | 0.7959 | 0.00586 | -0.0904 | 135.8191
4 | 0.8531 | 0.00609 | -0.0905 | 140.0821
4.5 | 0.9068 | 0.00649 | -0.0899 | 139.7227
5.5 | 0.965 | 0.00939 | -0.0804 | 102.7689
6.5 | 0.9942 | 0.01208 | -0.0658 | 82.3013
7 | 1.0137 | 0.01347 | -0.0601 | 75.2561
7.5 | 1.0426 | 0.01467 | -0.0561 | 71.0702
8 | 1.0739 | 0.01589 | -0.0528 | 67.5834
8.5 | 1.1074 | 0.01712 | -0.05 | 64.6846
9 | 1.1369 | 0.01866 | -0.0469 | 60.9271
9.5 | 1.1692 | 0.02014 | -0.0443 | 58.0536
10 | 1.1982 | 0.02189 | -0.0416 | 54.7373
10.5 | 1.223 | 0.02402 | -0.0386 | 50.9159
11 | 1.2514 | 0.02602 | -0.0363 | 48.0938
11.5 | 1.2781 | 0.02822 | -0.0339 | 45.2906
12 | 1.3029 | 0.03065 | -0.0317 | 42.509
12.5 | 1.3189 | 0.0338 | -0.029 | 39.0207
13 | 1.332 | 0.03653 | -0.0254 | 36.4632
13.5 | 1.355 | 0.03968 | -0.024 | 34.1482
14 | 1.3762 | 0.04312 | -0.0227 | 31.9156
14.5 | 1.3966 | 0.04678 | -0.0218 | 29.8546
15 | 1.4119 | 0.05109 | -0.021 | 27.6355
15.5 | 1.4166 | 0.05671 | -0.0204 | 24.9797
16 | 1.4306 | 0.06159 | -0.0203 | 23.2278
16.5 | 1.4403 | 0.06718 | -0.0206 | 21.4394
17 | 1.4484 | 0.07318 | -0.0214 | 19.7923
17.5 | 1.4531 | 0.07988 | -0.0227 | 18.191
18 | 1.4541 | 0.08734 | -0.0247 | 16.6487
18.5 | 1.4457 | 0.09642 | -0.0278 | 14.9938
19 | 1.4195 | 0.1086 | -0.0329 | 13.0709
19.5 | 1.4102 | 0.11863 | -0.0377 | 11.8874
20 | 1.3936 | 0.13014 | -0.0439 | 10.7085

## 55. Re 2M Mach 0.50 (1)
BIGFOIL.COM POLAR EXPORT
NACA65-417
NACA65-417 |  |  |  | Cl Max: | 1.319 | at alpha= | 7.5 | deg
JavaFoil+Calcfoil stall+Eppler ext transition |  |  |  | L/D Max: | 163.372 | at alpha= | 4.5 | deg
Re: | 2000000 |  |  | Cd Min: | 0.00602 | at alpha= | -3 | deg
Mach: | 0.5 |  |  | Cl=0 at alpha= | -3.558 | deg
|  |  |  | @ Cl=0.1, Cd= | 0.0060258
|  |  |  | @ Cl=0.4, Cd= | 0.00614
|  |  |  | @ Cl=0.6, Cd= | 0.0063303
alpha (deg) | Cl | Cd | Cm | Cl/Cd
-20 | -0.92 | 0.17594 | -0.032 | -5.231
-19.5 | -0.893 | 0.17121 | -0.032 | -5.215
-19 | -0.866 | 0.16434 | -0.033 | -5.268
-18.5 | -0.838 | 0.16348 | -0.033 | -5.124
-18 | -0.809 | 0.15741 | -0.033 | -5.139
-17.5 | -0.781 | 0.15047 | -0.033 | -5.192
-17 | -0.754 | 0.14659 | -0.034 | -5.142
-16.5 | -0.726 | 0.14226 | -0.034 | -5.105
-16 | -0.697 | 0.13604 | -0.033 | -5.127
-15.5 | -0.669 | 0.12952 | -0.033 | -5.167
-15 | -0.642 | 0.12574 | -0.034 | -5.103
-14.5 | -0.614 | 0.12073 | -0.034 | -5.086
-14 | -0.586 | 0.11688 | -0.035 | -5.017
-13.5 | -0.558 | 0.11479 | -0.033 | -4.857
-13 | -0.53 | 0.10714 | -0.034 | -4.944
-12.5 | -0.502 | 0.1049 | -0.034 | -4.785
-12 | -0.474 | 0.10216 | -0.035 | -4.641
-11.5 | -0.446 | 0.09597 | -0.035 | -4.65
-11 | -0.418 | 0.09333 | -0.035 | -4.48
-10.5 | -0.39 | 0.07591 | -0.036 | -5.14
-10 | -0.362 | 0.06913 | -0.037 | -5.241
-9.5 | -0.335 | 0.06072 | -0.041 | -5.523
-9 | -0.478 | 0.0572 | -0.038 | -8.358
-8.5 | -0.565 | 0.01613 | -0.079 | -34.994
-8 | -0.537 | 0.01488 | -0.081 | -36.088
-7.5 | -0.494 | 0.01389 | -0.083 | -35.569
-7 | -0.443 | 0.01293 | -0.084 | -34.263
-6.5 | -0.386 | 0.01221 | -0.085 | -31.623
-6 | -0.326 | 0.01154 | -0.087 | -28.205
-5.5 | -0.262 | 0.01095 | -0.088 | -23.925
-5 | -0.196 | 0.01048 | -0.089 | -18.745
-4.5 | -0.129 | 0.01006 | -0.091 | -12.849
-4 | -0.061 | 0.0097 | -0.092 | -6.301
-3.5 | 0.008 | 0.00937 | -0.093 | 0.847
-3 | 0.079 | 0.00602 | -0.097 | 13.137
-2.5 | 0.151 | 0.00604 | -0.098 | 24.94
-2 | 0.222 | 0.00605 | -0.099 | 36.699
-1.5 | 0.293 | 0.00607 | -0.1 | 48.314
-1 | 0.364 | 0.00611 | -0.101 | 59.606
-0.5 | 0.436 | 0.00617 | -0.102 | 70.585
0 | 0.507 | 0.00623 | -0.103 | 81.39
0.5 | 0.578 | 0.00629 | -0.105 | 92.016
1 | 0.649 | 0.00642 | -0.106 | 101.13
1.5 | 0.721 | 0.00655 | -0.107 | 109.931
2 | 0.792 | 0.00671 | -0.108 | 117.954
2.5 | 0.862 | 0.00691 | -0.109 | 124.746
3 | 0.926 | 0.00713 | -0.11 | 129.947
3.5 | 0.994 | 0.00731 | -0.111 | 135.852
4 | 1.057 | 0.00699 | -0.112 | 151.308
4.5 | 1.118 | 0.00684 | -0.113 | 163.372
5 | 1.157 | 0.0159 | -0.112 | 72.78
5.5 | 1.211 | 0.01679 | -0.112 | 72.13
6 | 1.257 | 0.01781 | -0.113 | 70.609
6.5 | 1.294 | 0.01892 | -0.114 | 68.383
7 | 1.317 | 0.02026 | -0.114 | 65.032
7.5 | 1.319 | 0.02171 | -0.115 | 60.749
8 | 1.28 | 0.02375 | -0.115 | 53.907
8.5 | 1.113 | 0.02617 | -0.116 | 42.515
9 | 0.698 | 0.06975 | -0.05 | 10.014
9.5 | 0.726 | 0.0798 | -0.052 | 9.098
10 | 0.753 | 0.08273 | -0.052 | 9.103
10.5 | 0.78 | 0.08662 | -0.053 | 9.007
11 | 0.808 | 0.0915 | -0.057 | 8.835
11.5 | 0.835 | 0.09639 | -0.058 | 8.667
12 | 0.862 | 0.10153 | -0.058 | 8.492
12.5 | 0.89 | 0.10503 | -0.061 | 8.476

## 56. Re 2M Mach 0.50 (2)
BIGFOIL.COM POLAR EXPORT
NACA65-417
NACA65-417 |  |  |  | Cl Max: | 1.213 | at alpha= | 12.5 | deg
XFOIL ncrit=9 |  |  |  | L/D Max: | 144.093 | at alpha= | 4 | deg
Re: | 2000000 |  |  | Cd Min: | 0.23166 | at alpha= | -20 | deg
Mach: | 0.5 |  |  | Cl=0 at alpha= | -2.9954 | deg
|  |  |  | @ Cl=0.1, Cd= | 0.0056735
|  |  |  | @ Cl=0.4, Cd= | 0.0057688
|  |  |  | @ Cl=0.6, Cd= | 0.0059528
alpha (deg) | Cl | Cd | Cm | Cl/Cd
-20 | -0.5615 | 0.23166 | -0.0087 | -2.4238
-19.5 | -0.5389 | 0.22505 | -0.0132 | -2.3946
-19 | -0.5228 | 0.21516 | -0.0184 | -2.4298
-18.5 | -0.5003 | 0.20888 | -0.0225 | -2.3952
-18 | -0.4809 | 0.20115 | -0.027 | -2.3908
-17.5 | -0.4675 | 0.19123 | -0.032 | -2.4447
-17 | -0.4449 | 0.18538 | -0.0357 | -2.3999
-16 | -0.4147 | 0.16807 | -0.0442 | -2.4674
-15.5 | -0.3834 | 0.15248 | -0.0597 | -2.5144
-15 | -0.342 | 0.13913 | -0.0761 | -2.4581
-14.5 | -0.2991 | 0.12863 | -0.09 | -2.3253
-14 | -0.2921 | 0.11992 | -0.0943 | -2.4358
-13.5 | -0.2993 | 0.10905 | -0.0993 | -2.7446
-13 | -0.318 | 0.09649 | -0.1056 | -3.2957
-12.5 | -0.3692 | 0.07899 | -0.1149 | -4.674
-12 | -0.4178 | 0.0622 | -0.1257 | -6.717
-11.5 | -0.457 | 0.05006 | -0.133 | -9.129
-11 | -0.4894 | 0.04102 | -0.1364 | -11.9308
-10.5 | -0.5092 | 0.03444 | -0.1365 | -14.7851
-10 | -0.5254 | 0.02874 | -0.1343 | -18.2811
-9.5 | -0.5256 | 0.02445 | -0.1306 | -21.4969
-8.5 | -0.4884 | 0.01851 | -0.1213 | -26.3857
-8 | -0.4601 | 0.01652 | -0.1165 | -27.8511
-7.5 | -0.4291 | 0.01489 | -0.1118 | -28.818
-7 | -0.405 | 0.01313 | -0.1062 | -30.8454
-6.5 | -0.3754 | 0.01195 | -0.1006 | -31.4142
-6 | -0.3445 | 0.0111 | -0.0947 | -31.036
-5.5 | -0.2955 | 0.01048 | -0.0915 | -28.1966
-5 | -0.2418 | 0.00979 | -0.0892 | -24.6987
-4.5 | -0.1821 | 0.00938 | -0.0878 | -19.4136
-4 | -0.1204 | 0.00894 | -0.087 | -13.4676
-3.5 | -0.0602 | 0.00833 | -0.0864 | -7.2269
-2.5 | 0.0591 | 0.00572 | -0.0871 | 10.3322
-2 | 0.1295 | 0.00564 | -0.0881 | 22.961
-1.5 | 0.2001 | 0.00566 | -0.0892 | 35.3534
-1 | 0.2713 | 0.00569 | -0.0904 | 47.6801
-0.5 | 0.3413 | 0.00571 | -0.0914 | 59.7723
0 | 0.4112 | 0.00578 | -0.0924 | 71.1419
0.5 | 0.4821 | 0.00583 | -0.0936 | 82.693
1 | 0.5522 | 0.00587 | -0.0946 | 94.0716
1.5 | 0.6215 | 0.00599 | -0.0954 | 103.7563
2 | 0.6924 | 0.00606 | -0.0963 | 114.2574
2.5 | 0.7616 | 0.00614 | -0.0968 | 124.0391
3 | 0.8315 | 0.00623 | -0.0973 | 133.4671
3.5 | 0.8987 | 0.00639 | -0.097 | 140.6416
4 | 0.9611 | 0.00667 | -0.0957 | 144.093
4.5 | 1.0077 | 0.00742 | -0.0916 | 135.8086
5 | 0.997 | 0.00929 | -0.0779 | 107.3197
5.5 | 0.9846 | 0.01166 | -0.0657 | 84.4425
6 | 0.9776 | 0.01459 | -0.0561 | 67.0048
6.5 | 0.977 | 0.01786 | -0.0486 | 54.7032
7 | 0.9979 | 0.02047 | -0.0438 | 48.7494
7.5 | 1.0291 | 0.02275 | -0.0402 | 45.2352
8 | 1.0611 | 0.02513 | -0.0368 | 42.2244
9 | 1.1179 | 0.03086 | -0.0302 | 36.2249
9.5 | 1.1446 | 0.03414 | -0.0271 | 33.5267
10 | 1.1667 | 0.03797 | -0.0241 | 30.7269
11 | 1.196 | 0.04755 | -0.0189 | 25.1525
11.5 | 1.206 | 0.05319 | -0.0169 | 22.6734
12 | 1.2122 | 0.05957 | -0.0155 | 20.3492
12.5 | 1.213 | 0.067 | -0.015 | 18.1045
13 | 1.2025 | 0.07626 | -0.0164 | 15.7684
13.5 | 1.1767 | 0.08809 | -0.0199 | 13.3579
14 | 1.1465 | 0.10166 | -0.0262 | 11.2778
14.5 | 1.1162 | 0.11635 | -0.0346 | 9.5935
15 | 1.088 | 0.13177 | -0.0444 | 8.2568
15.5 | 1.0613 | 0.14718 | -0.0543 | 7.2109
16 | 1.0332 | 0.16103 | -0.0616 | 6.4162
16.5 | 1.0149 | 0.17703 | -0.0723 | 5.7329
17 | 1.0046 | 0.19208 | -0.0825 | 5.2301
17.5 | 0.9831 | 0.21178 | -0.0949 | 4.6421

## 57. Re 3M Mach 0.00 (1)
BIGFOIL.COM POLAR EXPORT
NACA65-417
NACA65-417 |  |  |  | Cl Max: | 1.525 | at alpha= | 12.5 | deg
JavaFoil+Calcfoil stall+Eppler ext transition |  |  |  | L/D Max: | 156.654 | at alpha= | 5 | deg
Re: | 3000000 |  |  | Cd Min: | 0.00526 | at alpha= | -3 | deg
Mach: | 0 |  |  | Cl=0 at alpha= | -3.5574 | deg
|  |  |  | @ Cl=0.1, Cd= | 0.00526
|  |  |  | @ Cl=0.4, Cd= | 0.0053571
|  |  |  | @ Cl=0.6, Cd= | 0.0055529
alpha (deg) | Cl | Cd | Cm | Cl/Cd
-20 | -0.792 | 0.16023 | -0.026 | -4.944
-19.5 | -0.811 | 0.15053 | -0.027 | -5.388
-19 | -0.828 | 0.14343 | -0.028 | -5.772
-18.5 | -0.843 | 0.13493 | -0.029 | -6.25
-18 | -0.86 | 0.12442 | -0.031 | -6.91
-17.5 | -0.873 | 0.11559 | -0.033 | -7.555
-17 | -0.886 | 0.10567 | -0.036 | -8.385
-16.5 | -0.9 | 0.09307 | -0.039 | -9.669
-16 | -0.969 | 0.04524 | -0.05 | -21.414
-15.5 | -0.98 | 0.03504 | -0.052 | -27.96
-15 | -0.985 | 0.02754 | -0.054 | -35.772
-14.5 | -0.977 | 0.02419 | -0.056 | -40.394
-14 | -0.963 | 0.02205 | -0.057 | -43.697
-13.5 | -0.946 | 0.02002 | -0.059 | -47.25
-13 | -0.924 | 0.01841 | -0.06 | -50.175
-12.5 | -0.897 | 0.01741 | -0.061 | -51.505
-12 | -0.867 | 0.01628 | -0.062 | -53.246
-11.5 | -0.833 | 0.01516 | -0.064 | -54.983
-11 | -0.796 | 0.01414 | -0.065 | -56.28
-10.5 | -0.754 | 0.01346 | -0.066 | -56.057
-10 | -0.71 | 0.01273 | -0.067 | -55.794
-9.5 | -0.664 | 0.01208 | -0.068 | -55.016
-9 | -0.616 | 0.01152 | -0.069 | -53.467
-8.5 | -0.566 | 0.01098 | -0.071 | -51.526
-8 | -0.514 | 0.0105 | -0.072 | -48.939
-7.5 | -0.46 | 0.01007 | -0.073 | -45.687
-7 | -0.405 | 0.00966 | -0.074 | -41.948
-6.5 | -0.349 | 0.00928 | -0.075 | -37.584
-6 | -0.292 | 0.00896 | -0.076 | -32.527
-5.5 | -0.233 | 0.00869 | -0.078 | -26.833
-5 | -0.174 | 0.00842 | -0.079 | -20.687
-4.5 | -0.114 | 0.00819 | -0.08 | -13.952
-4 | -0.054 | 0.00797 | -0.081 | -6.761
-3.5 | 0.007 | 0.00534 | -0.083 | 1.317
-3 | 0.069 | 0.00526 | -0.084 | 13.049
-2.5 | 0.131 | 0.00526 | -0.085 | 24.821
-2 | 0.192 | 0.00526 | -0.086 | 36.559
-1.5 | 0.254 | 0.00531 | -0.087 | 47.837
-1 | 0.316 | 0.00534 | -0.088 | 59.111
-0.5 | 0.377 | 0.00532 | -0.089 | 70.858
0 | 0.439 | 0.00542 | -0.09 | 81.103
0.5 | 0.501 | 0.00544 | -0.091 | 91.996
1 | 0.562 | 0.00551 | -0.092 | 102.006
1.5 | 0.624 | 0.00558 | -0.092 | 111.808
2 | 0.685 | 0.00569 | -0.093 | 120.533
2.5 | 0.747 | 0.00579 | -0.094 | 128.974
3 | 0.804 | 0.00589 | -0.095 | 136.596
3.5 | 0.864 | 0.00605 | -0.096 | 142.776
4 | 0.923 | 0.00621 | -0.097 | 148.499
4.5 | 0.981 | 0.00641 | -0.098 | 152.96
5 | 1.038 | 0.00662 | -0.099 | 156.654
5.5 | 1.084 | 0.01221 | -0.099 | 88.742
6 | 1.136 | 0.0127 | -0.1 | 89.427
6.5 | 1.185 | 0.01322 | -0.1 | 89.674
7 | 1.233 | 0.01378 | -0.101 | 89.456
7.5 | 1.277 | 0.01435 | -0.102 | 88.994
8 | 1.32 | 0.01497 | -0.102 | 88.183
8.5 | 1.359 | 0.01565 | -0.103 | 86.839
9 | 1.395 | 0.01636 | -0.103 | 85.269
9.5 | 1.427 | 0.01718 | -0.104 | 83.085
10 | 1.457 | 0.01801 | -0.104 | 80.884
10.5 | 1.482 | 0.01892 | -0.105 | 78.335
11 | 1.501 | 0.0199 | -0.106 | 75.435
11.5 | 1.514 | 0.02092 | -0.106 | 72.369
12 | 1.522 | 0.02217 | -0.106 | 68.645
12.5 | 1.525 | 0.02328 | -0.107 | 65.506
13 | 1.523 | 0.02454 | -0.107 | 62.068
13.5 | 1.516 | 0.02616 | -0.108 | 57.964
14 | 1.505 | 0.02786 | -0.108 | 54.018
14.5 | 1.489 | 0.02951 | -0.108 | 50.471
15 | 1.468 | 0.03186 | -0.108 | 46.078
15.5 | 1.439 | 0.03414 | -0.109 | 42.149
16 | 1.406 | 0.03666 | -0.109 | 38.359
16.5 | 1.369 | 0.03993 | -0.108 | 34.278
17 | 1.331 | 0.04282 | -0.108 | 31.079
17.5 | 1.287 | 0.0475 | -0.108 | 27.099

## 58. Re 3M Mach 0.00 (2)
BIGFOIL.COM POLAR EXPORT
NACA65-417
NACA65-417 |  |  |  | Cl Max: | 1.6438 | at alpha= | 20 | deg
XFOIL ncrit=9 |  |  |  | L/D Max: | 145.537 | at alpha= | 3.5 | deg
Re: | 3000000 |  |  | Cd Min: | 0.07494 | at alpha= | 20 | deg
Mach: | 0 |  |  | Cl=0 at alpha= | -3.082 | deg
|  |  |  | @ Cl=0.1, Cd= | 0.0048001
|  |  |  | @ Cl=0.4, Cd= | 0.0047403
|  |  |  | @ Cl=0.6, Cd= | 0.0048893
alpha (deg) | Cl | Cd | Cm | Cl/Cd
-20 | -1.2935 | 0.05615 | -0.0745 | -23.0365
-19.5 | -1.3 | 0.04965 | -0.0766 | -26.1833
-19 | -1.2843 | 0.04591 | -0.0777 | -27.9743
-18.5 | -1.28 | 0.04112 | -0.0786 | -31.1284
-18 | -1.2635 | 0.03776 | -0.0791 | -33.4613
-17.5 | -1.2411 | 0.03508 | -0.0793 | -35.3791
-17 | -1.2249 | 0.03202 | -0.0791 | -38.2542
-16.5 | -1.2025 | 0.02961 | -0.0788 | -40.6113
-16 | -1.1801 | 0.02729 | -0.0782 | -43.2429
-15.5 | -1.1485 | 0.02496 | -0.079 | -46.0136
-15 | -1.0688 | 0.02278 | -0.0889 | -46.9183
-14.5 | -0.9757 | 0.02086 | -0.101 | -46.7737
-14 | -0.9555 | 0.01892 | -0.0991 | -50.5021
-13.5 | -0.9366 | 0.01732 | -0.0959 | -54.0762
-13 | -0.9088 | 0.01621 | -0.0934 | -56.0642
-12.5 | -0.8783 | 0.01523 | -0.0911 | -57.6691
-12 | -0.8469 | 0.01435 | -0.0887 | -59.0174
-11.5 | -0.8152 | 0.01354 | -0.0861 | -60.2068
-11 | -0.7848 | 0.0128 | -0.083 | -61.3125
-10.5 | -0.7567 | 0.01226 | -0.079 | -61.721
-10 | -0.7159 | 0.01178 | -0.0772 | -60.7725
-9.5 | -0.6767 | 0.01107 | -0.0752 | -61.1292
-9 | -0.632 | 0.01052 | -0.0739 | -60.076
-8.5 | -0.583 | 0.01012 | -0.0734 | -57.6087
-8 | -0.533 | 0.00975 | -0.073 | -54.6667
-7.5 | -0.481 | 0.0094 | -0.0729 | -51.1702
-7 | -0.4293 | 0.00903 | -0.0728 | -47.5415
-6.5 | -0.3761 | 0.00868 | -0.0729 | -43.3295
-6 | -0.3217 | 0.00842 | -0.0732 | -38.2067
-5.5 | -0.2667 | 0.00812 | -0.0735 | -32.8448
-5 | -0.2114 | 0.00789 | -0.074 | -26.7934
-4.5 | -0.1555 | 0.00759 | -0.0745 | -20.4875
-4 | -0.1008 | 0.00717 | -0.075 | -14.0586
-3 | 0.009 | 0.00561 | -0.0767 | 1.6043
-2.5 | 0.0665 | 0.00489 | -0.078 | 13.5992
-2 | 0.1261 | 0.00473 | -0.0792 | 26.6596
-1.5 | 0.1854 | 0.00468 | -0.0802 | 39.6154
-1 | 0.245 | 0.00467 | -0.0813 | 52.4625
-0.5 | 0.3048 | 0.00468 | -0.0824 | 65.1282
0 | 0.364 | 0.00471 | -0.0834 | 77.2824
0.5 | 0.4233 | 0.00476 | -0.0844 | 88.9286
1 | 0.483 | 0.00478 | -0.0855 | 101.046
2 | 0.6008 | 0.00489 | -0.0874 | 122.863
2.5 | 0.6592 | 0.00497 | -0.0883 | 132.6358
3 | 0.7171 | 0.00507 | -0.0891 | 141.4398
3.5 | 0.7728 | 0.00531 | -0.0895 | 145.5367
4 | 0.826 | 0.00568 | -0.0894 | 145.4225
4.5 | 0.867 | 0.00676 | -0.0872 | 128.2544
5 | 0.9052 | 0.00791 | -0.0847 | 114.4374
5.5 | 0.9405 | 0.00906 | -0.0816 | 103.8079
6 | 0.9765 | 0.01003 | -0.0786 | 97.3579
6.5 | 1.0105 | 0.0109 | -0.0752 | 92.7064
7 | 1.0392 | 0.01161 | -0.0706 | 89.509
7.5 | 1.0718 | 0.01231 | -0.067 | 87.0674
8 | 1.107 | 0.01298 | -0.0642 | 85.2851
9 | 1.1751 | 0.01461 | -0.0586 | 80.4312
9.5 | 1.2051 | 0.0157 | -0.0556 | 76.758
10 | 1.2387 | 0.01671 | -0.0533 | 74.1293
10.5 | 1.2707 | 0.01787 | -0.0509 | 71.108
11 | 1.3008 | 0.0192 | -0.0486 | 67.75
11.5 | 1.3267 | 0.02085 | -0.0459 | 63.6307
12 | 1.3554 | 0.02242 | -0.0438 | 60.455
12.5 | 1.3835 | 0.02406 | -0.0418 | 57.5021
13 | 1.4109 | 0.02581 | -0.0398 | 54.6649
13.5 | 1.4345 | 0.02771 | -0.0376 | 51.7683
14 | 1.4524 | 0.0298 | -0.0346 | 48.7383
14.5 | 1.4711 | 0.03259 | -0.0328 | 45.1396
15 | 1.4957 | 0.03502 | -0.0316 | 42.7099
15.5 | 1.5192 | 0.03762 | -0.0306 | 40.3828
16 | 1.5404 | 0.0405 | -0.0296 | 38.0346
16.5 | 1.5604 | 0.04361 | -0.0289 | 35.7808
17 | 1.5788 | 0.04697 | -0.0282 | 33.6129
17.5 | 1.5938 | 0.0508 | -0.0278 | 31.374
18 | 1.603 | 0.05541 | -0.0275 | 28.9298
18.5 | 1.6116 | 0.06025 | -0.0275 | 26.7485
19 | 1.6241 | 0.06481 | -0.0279 | 25.0594
19.5 | 1.6355 | 0.06962 | -0.0285 | 23.4918
20 | 1.6438 | 0.07494 | -0.0295 | 21.9349

## 59. Re 3M Mach 0.10 (1)
BIGFOIL.COM POLAR EXPORT
NACA65-417
NACA65-417 |  |  |  | Cl Max: | 1.514 | at alpha= | 12 | deg
JavaFoil+Calcfoil stall+Eppler ext transition |  |  |  | L/D Max: | 157.255 | at alpha= | 5 | deg
Re: | 3000000 |  |  | Cd Min: | 0.00526 | at alpha= | -2.5 | deg
Mach: | 0.1 |  |  | Cl=0 at alpha= | -3.5574 | deg
|  |  |  | @ Cl=0.1, Cd= | 0.005275
|  |  |  | @ Cl=0.4, Cd= | 0.0053966
|  |  |  | @ Cl=0.6, Cd= | 0.0055664
alpha (deg) | Cl | Cd | Cm | Cl/Cd
-20 | -0.748 | 0.16253 | -0.025 | -4.604
-19.5 | -0.771 | 0.15408 | -0.026 | -5.001
-19 | -0.791 | 0.14638 | -0.027 | -5.401
-18.5 | -0.81 | 0.13902 | -0.028 | -5.826
-18 | -0.828 | 0.12897 | -0.03 | -6.419
-17.5 | -0.844 | 0.12121 | -0.031 | -6.959
-17 | -0.858 | 0.11213 | -0.034 | -7.652
-16.5 | -0.872 | 0.10215 | -0.036 | -8.532
-16 | -0.883 | 0.08788 | -0.04 | -10.044
-15.5 | -0.92 | 0.05708 | -0.048 | -16.116
-15 | -0.968 | 0.02973 | -0.054 | -32.558
-14.5 | -0.965 | 0.02527 | -0.056 | -38.186
-14 | -0.954 | 0.02282 | -0.057 | -41.803
-13.5 | -0.939 | 0.02054 | -0.059 | -45.709
-13 | -0.919 | 0.01882 | -0.06 | -48.829
-12.5 | -0.893 | 0.01774 | -0.061 | -50.365
-12 | -0.865 | 0.01654 | -0.063 | -52.3
-11.5 | -0.833 | 0.0154 | -0.064 | -54.085
-11 | -0.796 | 0.0145 | -0.065 | -54.88
-10.5 | -0.755 | 0.01361 | -0.066 | -55.462
-10 | -0.712 | 0.01288 | -0.067 | -55.275
-9.5 | -0.666 | 0.01222 | -0.069 | -54.481
-9 | -0.618 | 0.01158 | -0.07 | -53.352
-8.5 | -0.567 | 0.01106 | -0.071 | -51.289
-8 | -0.515 | 0.01057 | -0.072 | -48.752
-7.5 | -0.462 | 0.01014 | -0.073 | -45.553
-7 | -0.407 | 0.00973 | -0.074 | -41.811
-6.5 | -0.35 | 0.00935 | -0.076 | -37.48
-6 | -0.293 | 0.00902 | -0.077 | -32.454
-5.5 | -0.234 | 0.00873 | -0.078 | -26.841
-5 | -0.175 | 0.00845 | -0.079 | -20.705
-4.5 | -0.115 | 0.00822 | -0.08 | -13.963
-4 | -0.054 | 0.00802 | -0.081 | -6.754
-3.5 | 0.007 | 0.00532 | -0.083 | 1.329
-3 | 0.069 | 0.00529 | -0.084 | 13.038
-2.5 | 0.131 | 0.00526 | -0.085 | 24.938
-2 | 0.193 | 0.0053 | -0.086 | 36.448
-1.5 | 0.255 | 0.00532 | -0.087 | 48.018
-1 | 0.317 | 0.00533 | -0.088 | 59.567
-0.5 | 0.379 | 0.0054 | -0.089 | 70.279
0 | 0.441 | 0.00539 | -0.09 | 81.828
0.5 | 0.503 | 0.00546 | -0.091 | 92.185
1 | 0.565 | 0.00551 | -0.092 | 102.658
1.5 | 0.627 | 0.00561 | -0.093 | 111.88
2 | 0.689 | 0.00571 | -0.094 | 120.662
2.5 | 0.751 | 0.0058 | -0.095 | 129.415
3 | 0.808 | 0.00594 | -0.096 | 136.043
3.5 | 0.868 | 0.00604 | -0.097 | 143.702
4 | 0.927 | 0.00625 | -0.098 | 148.361
4.5 | 0.985 | 0.00641 | -0.099 | 153.813
5 | 1.043 | 0.00663 | -0.099 | 157.255
5.5 | 1.088 | 0.01232 | -0.099 | 88.351
6 | 1.14 | 0.01281 | -0.1 | 89.033
6.5 | 1.19 | 0.01332 | -0.101 | 89.337
7 | 1.237 | 0.01389 | -0.101 | 89.039
7.5 | 1.282 | 0.01451 | -0.102 | 88.327
8 | 1.324 | 0.01514 | -0.103 | 87.436
8.5 | 1.362 | 0.01584 | -0.103 | 86.002
9 | 1.398 | 0.01657 | -0.104 | 84.343
9.5 | 1.429 | 0.01739 | -0.104 | 82.163
10 | 1.457 | 0.01832 | -0.105 | 79.544
10.5 | 1.481 | 0.01919 | -0.106 | 77.178
11 | 1.498 | 0.02029 | -0.106 | 73.854
11.5 | 1.509 | 0.02142 | -0.106 | 70.422
12 | 1.514 | 0.02254 | -0.107 | 67.167
12.5 | 1.514 | 0.02393 | -0.107 | 63.256
13 | 1.509 | 0.02529 | -0.108 | 59.65
13.5 | 1.498 | 0.02688 | -0.108 | 55.719
14 | 1.483 | 0.02852 | -0.108 | 52.001
14.5 | 1.462 | 0.0307 | -0.109 | 47.627
15 | 1.436 | 0.03304 | -0.109 | 43.466
15.5 | 1.402 | 0.03535 | -0.109 | 39.67
16 | 1.362 | 0.0385 | -0.109 | 35.393
16.5 | 1.32 | 0.04203 | -0.108 | 31.394
17 | 1.276 | 0.04533 | -0.108 | 28.156

## 60. Re 3M Mach 0.10 (2)
BIGFOIL.COM POLAR EXPORT
NACA65-417
NACA65-417 |  |  |  | Cl Max: | 1.6329 | at alpha= | 20 | deg
XFOIL ncrit=9 |  |  |  | L/D Max: | 146.109 | at alpha= | 3.5 | deg
Re: | 3000000 |  |  | Cd Min: | 0.07909 | at alpha= | 20 | deg
Mach: | 0.1 |  |  | Cl=0 at alpha= | -3.08 | deg
|  |  |  | @ Cl=0.1, Cd= | 0.0048108
|  |  |  | @ Cl=0.4, Cd= | 0.0047528
|  |  |  | @ Cl=0.6, Cd= | 0.0048979
alpha (deg) | Cl | Cd | Cm | Cl/Cd
-20 | -1.2484 | 0.0639 | -0.0737 | -19.5368
-19.5 | -1.2664 | 0.05551 | -0.0771 | -22.8139
-19 | -1.2562 | 0.05079 | -0.0787 | -24.7332
-18.5 | -1.2585 | 0.04499 | -0.0802 | -27.9729
-18 | -1.2466 | 0.04091 | -0.081 | -30.4718
-17.5 | -1.2239 | 0.03808 | -0.0814 | -32.1402
-17 | -1.2109 | 0.03445 | -0.0814 | -35.1495
-16.5 | -1.1908 | 0.03169 | -0.0812 | -37.5765
-16 | -1.1715 | 0.029 | -0.0806 | -40.3966
-15.5 | -1.1469 | 0.02643 | -0.0803 | -43.3939
-15 | -1.0704 | 0.02391 | -0.09 | -44.7679
-14.5 | -0.9769 | 0.02166 | -0.1024 | -45.1016
-14 | -0.9437 | 0.02004 | -0.1023 | -47.0908
-13.5 | -0.9322 | 0.01799 | -0.0985 | -51.8177
-13 | -0.9063 | 0.01672 | -0.0958 | -54.2045
-12.5 | -0.8761 | 0.01567 | -0.0934 | -55.9094
-12 | -0.8448 | 0.01471 | -0.0909 | -57.4303
-11.5 | -0.8128 | 0.01385 | -0.0883 | -58.6859
-11 | -0.7815 | 0.01306 | -0.0854 | -59.8392
-10.5 | -0.7516 | 0.01241 | -0.0818 | -60.5641
-10 | -0.7172 | 0.01192 | -0.0787 | -60.1678
-9.5 | -0.6773 | 0.01126 | -0.0766 | -60.151
-8.5 | -0.5856 | 0.0102 | -0.0743 | -57.4118
-8 | -0.5356 | 0.00982 | -0.0738 | -54.5418
-7.5 | -0.4836 | 0.00946 | -0.0736 | -51.1205
-7 | -0.4314 | 0.00909 | -0.0734 | -47.4587
-6.5 | -0.3783 | 0.00872 | -0.0734 | -43.383
-6 | -0.3237 | 0.00845 | -0.0737 | -38.3077
-5.5 | -0.2684 | 0.00816 | -0.074 | -32.8922
-5 | -0.2128 | 0.00791 | -0.0744 | -26.9027
-4.5 | -0.1565 | 0.00762 | -0.0749 | -20.5381
-3.5 | -0.0462 | 0.00658 | -0.076 | -7.0213
-3 | 0.0088 | 0.00566 | -0.077 | 1.5548
-2.5 | 0.0666 | 0.0049 | -0.0783 | 13.5918
-2 | 0.1265 | 0.00474 | -0.0795 | 26.6878
-1.5 | 0.1861 | 0.0047 | -0.0806 | 39.5957
-1 | 0.2462 | 0.00468 | -0.0817 | 52.6068
-0.5 | 0.3063 | 0.0047 | -0.0828 | 65.1702
0 | 0.3658 | 0.00473 | -0.0838 | 77.3362
0.5 | 0.4257 | 0.00477 | -0.0848 | 89.2453
1 | 0.4856 | 0.00479 | -0.0859 | 101.3779
1.5 | 0.5444 | 0.00487 | -0.0868 | 111.7864
2 | 0.6042 | 0.0049 | -0.0878 | 123.3061
2.5 | 0.663 | 0.00499 | -0.0887 | 132.8657
3 | 0.7213 | 0.00509 | -0.0895 | 141.7092
3.5 | 0.7773 | 0.00532 | -0.0898 | 146.109
4 | 0.8307 | 0.0057 | -0.0897 | 145.7368
4.5 | 0.8712 | 0.00681 | -0.0874 | 127.9295
5 | 0.909 | 0.00798 | -0.0847 | 113.9098
5.5 | 0.9436 | 0.00915 | -0.0814 | 103.1257
6 | 0.9789 | 0.01013 | -0.0781 | 96.6338
6.5 | 1.0101 | 0.01097 | -0.074 | 92.0784
7 | 1.0386 | 0.01173 | -0.0694 | 88.5422
7.5 | 1.0714 | 0.01246 | -0.0659 | 85.9872
8 | 1.1067 | 0.01317 | -0.063 | 84.0319
9 | 1.1747 | 0.0149 | -0.0574 | 78.8389
9.5 | 1.2049 | 0.01604 | -0.0543 | 75.1185
10 | 1.2389 | 0.01709 | -0.052 | 72.4927
10.5 | 1.2705 | 0.01833 | -0.0496 | 69.3126
11 | 1.3 | 0.01976 | -0.0472 | 65.7895
11.5 | 1.3243 | 0.02159 | -0.0443 | 61.3386
12 | 1.355 | 0.0231 | -0.0424 | 58.658
12.5 | 1.3829 | 0.02484 | -0.0403 | 55.6723
13 | 1.41 | 0.02668 | -0.0384 | 52.8486
14 | 1.4496 | 0.03102 | -0.033 | 46.7311
14.5 | 1.4705 | 0.03374 | -0.0314 | 43.5833
15 | 1.495 | 0.0363 | -0.0302 | 41.1846
15.5 | 1.5177 | 0.03907 | -0.0291 | 38.8457
16 | 1.5384 | 0.04214 | -0.0282 | 36.5069
16.5 | 1.5577 | 0.04546 | -0.0274 | 34.2653
17 | 1.5745 | 0.04912 | -0.0268 | 32.0542
17.5 | 1.5864 | 0.05344 | -0.0264 | 29.6856
18 | 1.5923 | 0.05861 | -0.0262 | 27.1677
18.5 | 1.607 | 0.06295 | -0.0264 | 25.5282
19 | 1.6175 | 0.06795 | -0.0269 | 23.8043
19.5 | 1.6267 | 0.07324 | -0.0278 | 22.2105
20 | 1.6329 | 0.07909 | -0.029 | 20.6461

## 61. Re 3M Mach 0.25 (1)
BIGFOIL.COM POLAR EXPORT
NACA65-417
NACA65-417 |  |  |  | Cl Max: | 1.467 | at alpha= | 11 | deg
JavaFoil+Calcfoil stall+Eppler ext transition |  |  |  | L/D Max: | 155.492 | at alpha= | 5 | deg
Re: | 3000000 |  |  | Cd Min: | 0.00533 | at alpha= | -2 | deg
Mach: | 0.25 |  |  | Cl=0 at alpha= | -3.5564 | deg
|  |  |  | @ Cl=0.1, Cd= | 0.0053455
|  |  |  | @ Cl=0.4, Cd= | 0.0054394
|  |  |  | @ Cl=0.6, Cd= | 0.0056271
alpha (deg) | Cl | Cd | Cm | Cl/Cd
-18.5 | -0.518 | 0.16461 | -0.025 | -3.146
-18 | -0.57 | 0.15035 | -0.025 | -3.791
-17.5 | -0.618 | 0.14228 | -0.026 | -4.345
-17 | -0.662 | 0.1325 | -0.027 | -4.993
-16.5 | -0.699 | 0.12404 | -0.028 | -5.637
-16 | -0.723 | 0.11691 | -0.029 | -6.185
-15.5 | -0.741 | 0.10869 | -0.031 | -6.819
-15 | -0.755 | 0.10116 | -0.033 | -7.459
-14.5 | -0.764 | 0.09343 | -0.035 | -8.181
-14 | -0.774 | 0.08244 | -0.04 | -9.391
-13.5 | -0.869 | 0.02792 | -0.059 | -31.122
-13 | -0.746 | 0.08755 | -0.029 | -8.516
-12.5 | -0.865 | 0.01954 | -0.063 | -44.244
-12 | -0.845 | 0.01853 | -0.064 | -45.593
-11.5 | -0.822 | 0.01689 | -0.065 | -48.666
-11 | -0.791 | 0.01577 | -0.066 | -50.176
-10.5 | -0.755 | 0.01468 | -0.068 | -51.441
-10 | -0.715 | 0.01375 | -0.069 | -52.017
-9.5 | -0.672 | 0.01296 | -0.07 | -51.834
-9 | -0.625 | 0.01227 | -0.071 | -50.956
-8.5 | -0.576 | 0.01161 | -0.073 | -49.61
-8 | -0.524 | 0.01105 | -0.074 | -47.44
-7.5 | -0.471 | 0.01055 | -0.075 | -44.615
-7 | -0.415 | 0.0101 | -0.076 | -41.092
-6.5 | -0.358 | 0.00966 | -0.077 | -37.065
-6 | -0.299 | 0.00927 | -0.079 | -32.291
-5.5 | -0.24 | 0.00896 | -0.08 | -26.745
-5 | -0.179 | 0.00868 | -0.081 | -20.634
-4.5 | -0.118 | 0.0084 | -0.082 | -13.997
-4 | -0.055 | 0.00817 | -0.083 | -6.789
-3.5 | 0.007 | 0.00537 | -0.085 | 1.351
-3 | 0.071 | 0.00535 | -0.086 | 13.249
-2.5 | 0.135 | 0.00534 | -0.087 | 25.252
-2 | 0.199 | 0.00533 | -0.089 | 37.284
-1.5 | 0.262 | 0.00534 | -0.09 | 49.084
-1 | 0.326 | 0.0054 | -0.091 | 60.42
-0.5 | 0.39 | 0.00543 | -0.092 | 71.795
0 | 0.454 | 0.00549 | -0.093 | 82.69
0.5 | 0.517 | 0.00551 | -0.094 | 93.826
1 | 0.581 | 0.0056 | -0.095 | 103.797
1.5 | 0.644 | 0.00569 | -0.096 | 113.296
2 | 0.708 | 0.00578 | -0.096 | 122.575
2.5 | 0.771 | 0.00589 | -0.097 | 130.87
3 | 0.83 | 0.00602 | -0.098 | 138.015
3.5 | 0.892 | 0.00619 | -0.099 | 144.053
4 | 0.952 | 0.00639 | -0.1 | 149.041
4.5 | 1.011 | 0.00658 | -0.101 | 153.715
5 | 1.07 | 0.00688 | -0.102 | 155.492
5.5 | 1.113 | 0.01281 | -0.102 | 86.909
6 | 1.166 | 0.01338 | -0.103 | 87.102
6.5 | 1.215 | 0.01398 | -0.103 | 86.855
7 | 1.261 | 0.01458 | -0.104 | 86.435
7.5 | 1.303 | 0.01527 | -0.105 | 85.377
8 | 1.342 | 0.01607 | -0.105 | 83.488
8.5 | 1.377 | 0.0168 | -0.106 | 81.966
9 | 1.407 | 0.0177 | -0.106 | 79.511
9.5 | 1.432 | 0.0187 | -0.107 | 76.571
10 | 1.451 | 0.0197 | -0.107 | 73.67
10.5 | 1.464 | 0.02096 | -0.108 | 69.852
11 | 1.467 | 0.02222 | -0.108 | 66.036
11.5 | 1.46 | 0.02367 | -0.109 | 61.694
12 | 1.444 | 0.02516 | -0.109 | 57.403
12.5 | 1.42 | 0.02694 | -0.11 | 52.694
13 | 1.386 | 0.02911 | -0.11 | 47.609
13.5 | 1.344 | 0.03118 | -0.11 | 43.097
14 | 1.292 | 0.03407 | -0.11 | 37.914
14.5 | 1.226 | 0.039 | -0.109 | 31.435
15 | 1.141 | 0.04881 | -0.106 | 23.375
15.5 | 0.951 | 0.11127 | -0.073 | 8.546
16 | 0.871 | 0.12729 | -0.063 | 6.839

## 62. Re 3M Mach 0.25 (2)
BIGFOIL.COM POLAR EXPORT
NACA65-417
NACA65-417 |  |  |  | Cl Max: | 1.5509 | at alpha= | 18.5 | deg
XFOIL ncrit=9 |  |  |  | L/D Max: | 148.537 | at alpha= | 3.5 | deg
Re: | 3000000 |  |  | Cd Min: | 0.2017 | at alpha= | -20 | deg
Mach: | 0.25 |  |  | Cl=0 at alpha= | -3.067 | deg
|  |  |  | @ Cl=0.1, Cd= | 0.0048941
|  |  |  | @ Cl=0.4, Cd= | 0.0048077
|  |  |  | @ Cl=0.6, Cd= | 0.0049616
alpha (deg) | Cl | Cd | Cm | Cl/Cd
-20 | -0.5784 | 0.2017 | -0.0095 | -2.8676
-18.5 | -0.9246 | 0.09991 | -0.0624 | -9.2543
-18 | -0.9942 | 0.08094 | -0.0735 | -12.2832
-17.5 | -1.016 | 0.07012 | -0.0796 | -14.4894
-17 | -1.0477 | 0.05895 | -0.0853 | -17.7727
-16.5 | -1.0528 | 0.05177 | -0.0881 | -20.3361
-16 | -1.062 | 0.04483 | -0.0901 | -23.6895
-15.5 | -1.0623 | 0.03933 | -0.0908 | -27.0099
-14.5 | -0.9654 | 0.02849 | -0.1086 | -33.8856
-14 | -0.8988 | 0.02567 | -0.116 | -35.0136
-13.5 | -0.8853 | 0.02329 | -0.1128 | -38.012
-12.5 | -0.8572 | 0.01866 | -0.1058 | -45.9378
-12 | -0.8294 | 0.01719 | -0.1029 | -48.249
-11.5 | -0.7974 | 0.01599 | -0.1002 | -49.8687
-11 | -0.7662 | 0.01483 | -0.0971 | -51.6655
-10.5 | -0.7331 | 0.01385 | -0.0941 | -52.9314
-10 | -0.7005 | 0.01293 | -0.0907 | -54.1763
-9.5 | -0.6694 | 0.01219 | -0.0867 | -54.9139
-9 | -0.6399 | 0.01142 | -0.0822 | -56.0333
-8.5 | -0.5974 | 0.01074 | -0.0799 | -55.6238
-8 | -0.5481 | 0.01025 | -0.0786 | -53.4732
-7 | -0.4429 | 0.00944 | -0.0772 | -46.9174
-6.5 | -0.3901 | 0.00901 | -0.0766 | -43.2963
-6 | -0.3341 | 0.00865 | -0.0765 | -38.6243
-5.5 | -0.2774 | 0.00839 | -0.0766 | -33.0632
-5 | -0.2202 | 0.00805 | -0.0768 | -27.354
-4.5 | -0.1626 | 0.00779 | -0.0771 | -20.8729
-4 | -0.1049 | 0.00742 | -0.0775 | -14.1375
-3.5 | -0.0485 | 0.00681 | -0.078 | -7.1219
-3 | 0.0075 | 0.0059 | -0.0788 | 1.2712
-2.5 | 0.067 | 0.00498 | -0.0802 | 13.4538
-2 | 0.1285 | 0.00482 | -0.0814 | 26.6598
-1.5 | 0.1904 | 0.00476 | -0.0825 | 40
-1 | 0.2526 | 0.00473 | -0.0837 | 53.4038
-0.5 | 0.3143 | 0.00479 | -0.0847 | 65.6159
0 | 0.376 | 0.0048 | -0.0858 | 78.3333
0.5 | 0.4383 | 0.00482 | -0.0869 | 90.9336
1 | 0.4998 | 0.00488 | -0.088 | 102.418
1.5 | 0.5612 | 0.00493 | -0.0889 | 113.8337
2 | 0.6226 | 0.00498 | -0.0899 | 125.0201
2.5 | 0.6837 | 0.00507 | -0.0908 | 134.8521
3 | 0.7442 | 0.00516 | -0.0915 | 144.2248
3.5 | 0.8021 | 0.0054 | -0.0918 | 148.537
4 | 0.8566 | 0.00582 | -0.0914 | 147.1821
4.5 | 0.8946 | 0.00706 | -0.0882 | 126.7139
5 | 0.9293 | 0.00832 | -0.0844 | 111.6947
5.5 | 0.959 | 0.00957 | -0.0798 | 100.209
6 | 0.9836 | 0.01056 | -0.0739 | 93.1439
6.5 | 1.0058 | 0.01161 | -0.0679 | 86.6322
7 | 1.0363 | 0.01254 | -0.0636 | 82.6396
7.5 | 1.0708 | 0.01342 | -0.0603 | 79.7914
8 | 1.1042 | 0.01445 | -0.0569 | 76.4152
8.5 | 1.1401 | 0.01546 | -0.0542 | 73.7451
9 | 1.1725 | 0.01672 | -0.0511 | 70.1256
9.5 | 1.2045 | 0.01811 | -0.0482 | 66.5102
10 | 1.2376 | 0.01953 | -0.0457 | 63.3692
10.5 | 1.2679 | 0.02119 | -0.043 | 59.8348
11 | 1.2934 | 0.02325 | -0.04 | 55.6301
11.5 | 1.3214 | 0.02525 | -0.0375 | 52.3327
12.5 | 1.3769 | 0.02961 | -0.0331 | 46.5012
13.5 | 1.42 | 0.03519 | -0.0285 | 40.3524
14 | 1.4357 | 0.03804 | -0.0255 | 37.7419
14.5 | 1.458 | 0.0413 | -0.0241 | 35.3027
15 | 1.4805 | 0.04469 | -0.023 | 33.1282
15.5 | 1.4998 | 0.04851 | -0.0221 | 30.9173
16 | 1.5157 | 0.05282 | -0.0213 | 28.6956
16.5 | 1.5207 | 0.05847 | -0.0209 | 26.0082
17 | 1.5315 | 0.06375 | -0.0209 | 24.0235
17.5 | 1.5417 | 0.06935 | -0.0213 | 22.2307
18 | 1.5464 | 0.07581 | -0.0222 | 20.3984
18.5 | 1.5509 | 0.08257 | -0.0237 | 18.7829
19 | 1.5486 | 0.09048 | -0.0259 | 17.1154
19.5 | 1.5457 | 0.09876 | -0.0288 | 15.6511
20 | 1.5315 | 0.10899 | -0.033 | 14.0517

## 63. Re 3M Mach 0.50 (1)
BIGFOIL.COM POLAR EXPORT
NACA65-417
NACA65-417 |  |  |  | Cl Max: | 1.323 | at alpha= | 7.5 | deg
JavaFoil+Calcfoil stall+Eppler ext transition |  |  |  | L/D Max: | 163.349 | at alpha= | 4.5 | deg
Re: | 3000000 |  |  | Cd Min: | 0.00564 | at alpha= | -2.5 | deg
Mach: | 0.5 |  |  | Cl=0 at alpha= | -3.558 | deg
|  |  |  | @ Cl=0.1, Cd= | 0.0056683
|  |  |  | @ Cl=0.4, Cd= | 0.00573
|  |  |  | @ Cl=0.6, Cd= | 0.0059003
alpha (deg) | Cl | Cd | Cm | Cl/Cd
-20 | -0.921 | 0.16799 | -0.032 | -5.482
-19.5 | -0.893 | 0.16244 | -0.033 | -5.5
-19 | -0.866 | 0.15759 | -0.033 | -5.496
-18.5 | -0.839 | 0.15521 | -0.034 | -5.409
-18 | -0.81 | 0.14829 | -0.033 | -5.459
-17.5 | -0.782 | 0.1445 | -0.033 | -5.409
-17 | -0.754 | 0.1372 | -0.034 | -5.495
-16.5 | -0.726 | 0.13294 | -0.034 | -5.465
-16 | -0.699 | 0.12806 | -0.035 | -5.455
-15.5 | -0.67 | 0.12313 | -0.034 | -5.439
-15 | -0.642 | 0.11993 | -0.034 | -5.354
-14.5 | -0.614 | 0.1155 | -0.035 | -5.32
-14 | -0.587 | 0.11186 | -0.035 | -5.245
-13.5 | -0.558 | 0.10987 | -0.034 | -5.078
-13 | -0.53 | 0.10036 | -0.034 | -5.281
-12.5 | -0.502 | 0.10001 | -0.035 | -5.022
-12 | -0.474 | 0.09744 | -0.036 | -4.869
-11.5 | -0.446 | 0.08985 | -0.036 | -4.969
-11 | -0.418 | 0.08692 | -0.036 | -4.813
-10.5 | -0.39 | 0.07398 | -0.037 | -5.278
-10 | -0.363 | 0.06651 | -0.038 | -5.452
-9.5 | -0.337 | 0.0579 | -0.046 | -5.824
-9 | -0.481 | 0.05486 | -0.044 | -8.763
-8.5 | -0.567 | 0.01489 | -0.08 | -38.099
-8 | -0.539 | 0.01377 | -0.081 | -39.11
-7.5 | -0.496 | 0.01283 | -0.083 | -38.648
-7 | -0.444 | 0.01196 | -0.084 | -37.149
-6.5 | -0.387 | 0.0113 | -0.086 | -34.281
-6 | -0.326 | 0.01071 | -0.087 | -30.478
-5.5 | -0.263 | 0.01016 | -0.088 | -25.86
-5 | -0.197 | 0.00974 | -0.09 | -20.208
-4.5 | -0.13 | 0.00936 | -0.091 | -13.844
-4 | -0.061 | 0.009 | -0.092 | -6.803
-3.5 | 0.008 | 0.00871 | -0.094 | 0.913
-3 | 0.079 | 0.00568 | -0.097 | 13.928
-2.5 | 0.151 | 0.00564 | -0.098 | 26.737
-2 | 0.222 | 0.00565 | -0.099 | 39.298
-1.5 | 0.293 | 0.00568 | -0.1 | 51.62
-1 | 0.364 | 0.00571 | -0.101 | 63.861
-0.5 | 0.436 | 0.00575 | -0.102 | 75.788
0 | 0.507 | 0.0058 | -0.103 | 87.49
0.5 | 0.578 | 0.00586 | -0.105 | 98.756
1 | 0.649 | 0.00599 | -0.106 | 108.373
1.5 | 0.721 | 0.00611 | -0.107 | 117.928
2 | 0.792 | 0.00628 | -0.108 | 125.959
2.5 | 0.862 | 0.00645 | -0.109 | 133.71
3 | 0.926 | 0.0066 | -0.11 | 140.402
3.5 | 0.994 | 0.00691 | -0.111 | 143.779
4 | 1.059 | 0.00724 | -0.112 | 146.375
4.5 | 1.12 | 0.00686 | -0.113 | 163.349
5 | 1.16 | 0.01479 | -0.112 | 78.429
5.5 | 1.214 | 0.01561 | -0.113 | 77.769
6 | 1.261 | 0.01656 | -0.113 | 76.111
6.5 | 1.297 | 0.01757 | -0.114 | 73.861
7 | 1.321 | 0.01881 | -0.115 | 70.215
7.5 | 1.323 | 0.02012 | -0.115 | 65.747
8 | 1.284 | 0.02201 | -0.116 | 58.339
8.5 | 1.117 | 0.02448 | -0.116 | 45.634
9 | 0.699 | 0.06722 | -0.051 | 10.395
9.5 | 0.728 | 0.06342 | -0.059 | 11.483
10 | 0.754 | 0.06969 | -0.057 | 10.826
10.5 | 0.781 | 0.08015 | -0.056 | 9.746
11 | 0.809 | 0.0862 | -0.058 | 9.382
11.5 | 0.836 | 0.09081 | -0.059 | 9.204
12 | 0.863 | 0.09507 | -0.059 | 9.073
12.5 | 0.892 | 0.1007 | -0.064 | 8.855

## 64. Re 3M Mach 0.50 (2)
BIGFOIL.COM POLAR EXPORT
NACA65-417
NACA65-417 |  |  |  | Cl Max: | 1.2597 | at alpha= | 12 | deg
XFOIL ncrit=9 |  |  |  | L/D Max: | 151.887 | at alpha= | 4 | deg
Re: | 3000000 |  |  | Cd Min: | 0.26739 | at alpha= | 20 | deg
Mach: | 0.5 |  |  | Cl=0 at alpha= | -3.03 | deg
|  |  |  | @ Cl=0.1, Cd= | 0.0053534
|  |  |  | @ Cl=0.4, Cd= | 0.0051078
|  |  |  | @ Cl=0.6, Cd= | 0.0052435
alpha (deg) | Cl | Cd | Cm | Cl/Cd
-20 | -0.5694 | 0.2317 | -0.0067 | -2.4575
-19.5 | -0.5525 | 0.22195 | -0.012 | -2.4893
-19 | -0.5298 | 0.21553 | -0.0164 | -2.4581
-18.5 | -0.5104 | 0.20758 | -0.0211 | -2.4588
-18 | -0.4955 | 0.19806 | -0.0261 | -2.5018
-16.5 | -0.4281 | 0.16988 | -0.0464 | -2.52
-16 | -0.3812 | 0.15635 | -0.0637 | -2.4381
-15.5 | -0.3293 | 0.14422 | -0.0808 | -2.2833
-15 | -0.3172 | 0.13438 | -0.0872 | -2.3605
-14.5 | -0.3178 | 0.12442 | -0.0915 | -2.5543
-14 | -0.3341 | 0.11151 | -0.0977 | -2.9961
-13.5 | -0.366 | 0.09703 | -0.1057 | -3.772
-13 | -0.39 | 0.0844 | -0.1129 | -4.6209
-12.5 | -0.4186 | 0.07039 | -0.1212 | -5.9469
-12 | -0.4563 | 0.05668 | -0.1306 | -8.0505
-11.5 | -0.4846 | 0.04679 | -0.1359 | -10.3569
-11 | -0.5162 | 0.03833 | -0.1382 | -13.4673
-10.5 | -0.5432 | 0.03147 | -0.1373 | -17.2609
-10 | -0.5633 | 0.02569 | -0.1341 | -21.9268
-9.5 | -0.5651 | 0.02137 | -0.1293 | -26.4436
-9 | -0.5503 | 0.0184 | -0.124 | -29.9076
-8.5 | -0.5299 | 0.01605 | -0.1186 | -33.0156
-8 | -0.5013 | 0.01426 | -0.1135 | -35.1543
-7.5 | -0.4701 | 0.01281 | -0.1084 | -36.6979
-7 | -0.4388 | 0.01153 | -0.1029 | -38.0572
-6.5 | -0.4103 | 0.01072 | -0.0963 | -38.2743
-6 | -0.3619 | 0.01001 | -0.0927 | -36.1538
-5.5 | -0.3087 | 0.00939 | -0.0901 | -32.8754
-5 | -0.2476 | 0.00893 | -0.0888 | -27.7268
-4.5 | -0.1856 | 0.00854 | -0.0878 | -21.733
-4 | -0.1208 | 0.0082 | -0.0874 | -14.7317
-3.5 | -0.0564 | 0.0078 | -0.0872 | -7.2308
-3 | 0.0036 | 0.00698 | -0.087 | 0.51576
-2.5 | 0.0663 | 0.00559 | -0.088 | 11.8605
-2 | 0.1361 | 0.0051 | -0.0894 | 26.6863
-1.5 | 0.2066 | 0.00505 | -0.0906 | 40.9109
-1 | 0.2783 | 0.00505 | -0.0919 | 55.1089
-0.5 | 0.3494 | 0.00505 | -0.0931 | 69.1881
0 | 0.4194 | 0.00513 | -0.0941 | 81.7544
0.5 | 0.4906 | 0.00517 | -0.0954 | 94.8936
1 | 0.5618 | 0.0052 | -0.0966 | 108.0385
1.5 | 0.6321 | 0.00528 | -0.0975 | 119.7159
2 | 0.7028 | 0.00537 | -0.0984 | 130.8752
2.5 | 0.7726 | 0.00546 | -0.099 | 141.5018
3 | 0.8428 | 0.00557 | -0.0995 | 151.3106
4 | 0.966 | 0.00636 | -0.0969 | 151.8868
4.5 | 0.9779 | 0.00808 | -0.0871 | 121.0272
5.5 | 0.9729 | 0.01187 | -0.0645 | 81.9629
6 | 0.9766 | 0.01445 | -0.0563 | 67.5848
6.5 | 0.9935 | 0.01693 | -0.0504 | 58.6828
7 | 1.0265 | 0.01888 | -0.0465 | 54.3697
7.5 | 1.0627 | 0.02084 | -0.0431 | 50.9933
8 | 1.0968 | 0.02303 | -0.0396 | 47.6248
8.5 | 1.1307 | 0.02537 | -0.0362 | 44.5684
9 | 1.1574 | 0.02832 | -0.0325 | 40.8686
9.5 | 1.1875 | 0.03127 | -0.0292 | 37.9757
10 | 1.214 | 0.03467 | -0.026 | 35.0159
10.5 | 1.2357 | 0.03864 | -0.0229 | 31.9798
11 | 1.251 | 0.04334 | -0.0201 | 28.8648
11.5 | 1.2583 | 0.049 | -0.0175 | 25.6796
12 | 1.2597 | 0.05557 | -0.0156 | 22.6687
12.5 | 1.2551 | 0.06316 | -0.0146 | 19.8718
13 | 1.2421 | 0.07236 | -0.0153 | 17.1656
13.5 | 1.2221 | 0.08324 | -0.0181 | 14.6816
14 | 1.1977 | 0.09564 | -0.0233 | 12.523
14.5 | 1.1632 | 0.1104 | -0.0312 | 10.5362
15.5 | 1.1056 | 0.14162 | -0.0516 | 7.8068
16 | 1.0818 | 0.15773 | -0.0628 | 6.8586
16.5 | 1.0582 | 0.17425 | -0.0741 | 6.0729
17.5 | 1.025 | 0.20252 | -0.0905 | 5.0612
18 | 1.0203 | 0.21749 | -0.1004 | 4.6913
18.5 | 1.0193 | 0.23254 | -0.1098 | 4.3833
19 | 1.0334 | 0.24295 | -0.1166 | 4.2536
19.5 | 1.0422 | 0.25585 | -0.1245 | 4.0735
20 | 1.0555 | 0.26739 | -0.1316 | 3.9474

## 65. Re 4M Mach 0.00 (1)
BIGFOIL.COM POLAR EXPORT
NACA65-417
NACA65-417 |  |  |  | Cl Max: | 1.529 | at alpha= | 12.5 | deg
JavaFoil+Calcfoil stall+Eppler ext transition |  |  |  | L/D Max: | 157.465 | at alpha= | 4.5 | deg
Re: | 4000000 |  |  | Cd Min: | 0.00507 | at alpha= | -2 | deg
Mach: | 0 |  |  | Cl=0 at alpha= | -3.5574 | deg
|  |  |  | @ Cl=0.1, Cd= | 0.00509
|  |  |  | @ Cl=0.4, Cd= | 0.0051274
|  |  |  | @ Cl=0.6, Cd= | 0.005359
alpha (deg) | Cl | Cd | Cm | Cl/Cd
-20 | -0.795 | 0.15317 | -0.028 | -5.193
-19.5 | -0.814 | 0.14426 | -0.029 | -5.645
-19 | -0.832 | 0.13617 | -0.03 | -6.112
-18.5 | -0.849 | 0.12691 | -0.032 | -6.694
-18 | -0.874 | 0.10973 | -0.036 | -7.963
-17.5 | -0.899 | 0.09192 | -0.04 | -9.781
-17 | -0.964 | 0.05051 | -0.047 | -19.096
-16.5 | -0.992 | 0.03759 | -0.05 | -26.381
-16 | -0.999 | 0.03154 | -0.052 | -31.671
-15.5 | -0.996 | 0.02821 | -0.053 | -35.317
-15 | -0.992 | 0.02458 | -0.055 | -40.378
-14.5 | -0.983 | 0.02205 | -0.056 | -44.578
-14 | -0.968 | 0.0203 | -0.058 | -47.661
-13.5 | -0.949 | 0.0186 | -0.059 | -51.037
-13 | -0.927 | 0.01721 | -0.06 | -53.84
-12.5 | -0.899 | 0.0163 | -0.061 | -55.166
-12 | -0.869 | 0.01526 | -0.063 | -56.96
-11.5 | -0.836 | 0.01426 | -0.064 | -58.582
-11 | -0.798 | 0.01334 | -0.065 | -59.829
-10.5 | -0.756 | 0.01267 | -0.066 | -59.672
-10 | -0.712 | 0.01201 | -0.067 | -59.309
-9.5 | -0.666 | 0.01142 | -0.068 | -58.309
-9 | -0.617 | 0.01089 | -0.07 | -56.66
-8.5 | -0.567 | 0.01041 | -0.071 | -54.438
-8 | -0.515 | 0.00993 | -0.072 | -51.862
-7.5 | -0.461 | 0.00955 | -0.073 | -48.27
-7 | -0.406 | 0.00917 | -0.074 | -44.274
-6.5 | -0.35 | 0.00882 | -0.075 | -39.619
-6 | -0.292 | 0.00852 | -0.077 | -34.269
-5.5 | -0.234 | 0.00826 | -0.078 | -28.28
-5 | -0.174 | 0.00802 | -0.079 | -21.745
-4.5 | -0.115 | 0.00782 | -0.08 | -14.65
-4 | -0.054 | 0.00763 | -0.081 | -7.08
-3.5 | 0.007 | 0.00511 | -0.083 | 1.377
-3 | 0.069 | 0.00509 | -0.084 | 13.487
-2.5 | 0.131 | 0.00509 | -0.085 | 25.647
-2 | 0.192 | 0.00507 | -0.086 | 37.92
-1.5 | 0.254 | 0.00508 | -0.087 | 49.988
-1 | 0.316 | 0.00514 | -0.088 | 61.402
-0.5 | 0.377 | 0.00512 | -0.089 | 73.717
0 | 0.439 | 0.00514 | -0.09 | 85.386
0.5 | 0.501 | 0.00525 | -0.091 | 95.317
1 | 0.562 | 0.00531 | -0.092 | 106.019
1.5 | 0.624 | 0.00539 | -0.092 | 115.75
2 | 0.685 | 0.00548 | -0.093 | 125.04
2.5 | 0.747 | 0.00558 | -0.094 | 133.843
3 | 0.804 | 0.0057 | -0.095 | 141.049
3.5 | 0.864 | 0.00589 | -0.096 | 146.624
4 | 0.923 | 0.00599 | -0.097 | 153.934
4.5 | 0.981 | 0.00623 | -0.098 | 157.465
5 | 1.038 | 0.0072 | -0.099 | 144.172
5.5 | 1.086 | 0.01165 | -0.099 | 93.239
6 | 1.138 | 0.01208 | -0.1 | 94.231
6.5 | 1.187 | 0.01256 | -0.1 | 94.533
7 | 1.235 | 0.01309 | -0.101 | 94.316
7.5 | 1.28 | 0.01363 | -0.102 | 93.884
8 | 1.322 | 0.01421 | -0.102 | 93.055
8.5 | 1.362 | 0.01483 | -0.103 | 91.795
9 | 1.398 | 0.0155 | -0.104 | 90.207
9.5 | 1.431 | 0.01623 | -0.104 | 88.133
10 | 1.46 | 0.01705 | -0.105 | 85.636
10.5 | 1.485 | 0.0179 | -0.105 | 82.97
11 | 1.504 | 0.01881 | -0.106 | 79.954
11.5 | 1.517 | 0.01978 | -0.106 | 76.7
12 | 1.525 | 0.02093 | -0.107 | 72.861
12.5 | 1.529 | 0.02198 | -0.107 | 69.556
13 | 1.527 | 0.02313 | -0.108 | 65.992
13.5 | 1.52 | 0.02462 | -0.108 | 61.722
14 | 1.509 | 0.02622 | -0.108 | 57.547
14.5 | 1.493 | 0.02775 | -0.109 | 53.814
15 | 1.472 | 0.0299 | -0.109 | 49.245
15.5 | 1.444 | 0.03195 | -0.109 | 45.188
16 | 1.411 | 0.03416 | -0.109 | 41.318
16.5 | 1.375 | 0.03706 | -0.109 | 37.102
17 | 1.337 | 0.03956 | -0.109 | 33.803
17.5 | 1.295 | 0.04338 | -0.109 | 29.852

## 66. Re 4M Mach 0.00 (2)
BIGFOIL.COM POLAR EXPORT
NACA65-417
NACA65-417 |  |  |  | Cl Max: | 1.6983 | at alpha= | 20 | deg
XFOIL ncrit=9 |  |  |  | L/D Max: | 149.172 | at alpha= | 3 | deg
Re: | 4000000 |  |  | Cd Min: | 0.06814 | at alpha= | 20 | deg
Mach: | 0 |  |  | Cl=0 at alpha= | -3.1146 | deg
|  |  |  | @ Cl=0.1, Cd= | 0.0047294
|  |  |  | @ Cl=0.4, Cd= | 0.0044062
|  |  |  | @ Cl=0.6, Cd= | 0.0045759
alpha (deg) | Cl | Cd | Cm | Cl/Cd
-20 | -1.3704 | 0.04785 | -0.0758 | -28.6395
-19.5 | -1.3598 | 0.04365 | -0.0769 | -31.1523
-19 | -1.3365 | 0.04086 | -0.0775 | -32.7093
-18.5 | -1.3276 | 0.0368 | -0.078 | -36.0761
-18 | -1.3243 | 0.03249 | -0.0779 | -40.7602
-17.5 | -1.3094 | 0.02944 | -0.0774 | -44.4769
-17 | -1.2921 | 0.02673 | -0.0767 | -48.3389
-16.5 | -1.2672 | 0.02468 | -0.076 | -51.3452
-16 | -1.216 | 0.02277 | -0.0797 | -53.4036
-15.5 | -1.1293 | 0.02072 | -0.0908 | -54.5029
-15 | -1.0465 | 0.01907 | -0.1005 | -54.8768
-14.5 | -1.0204 | 0.01805 | -0.0978 | -56.5319
-14 | -0.9898 | 0.01711 | -0.0958 | -57.8492
-13.5 | -0.9608 | 0.01603 | -0.0935 | -59.9376
-13 | -0.9282 | 0.01516 | -0.0915 | -61.2269
-12.5 | -0.9044 | 0.01392 | -0.0882 | -64.9713
-12 | -0.8776 | 0.01292 | -0.0849 | -67.9257
-11.5 | -0.8486 | 0.01218 | -0.0815 | -69.6716
-11 | -0.8218 | 0.01164 | -0.0773 | -70.6014
-10.5 | -0.7798 | 0.01118 | -0.0756 | -69.7496
-10 | -0.7348 | 0.01072 | -0.0745 | -68.5448
-9.5 | -0.6873 | 0.01035 | -0.0737 | -66.4058
-9 | -0.6382 | 0.00998 | -0.0732 | -63.9479
-8.5 | -0.5901 | 0.00946 | -0.0725 | -62.3784
-8 | -0.539 | 0.00909 | -0.0723 | -59.2959
-7.5 | -0.4861 | 0.00876 | -0.0723 | -55.4909
-7 | -0.4324 | 0.00851 | -0.0725 | -50.8108
-6.5 | -0.378 | 0.00821 | -0.0728 | -46.0414
-6 | -0.3234 | 0.00792 | -0.0731 | -40.8333
-5.5 | -0.2674 | 0.0077 | -0.0736 | -34.7273
-5 | -0.2116 | 0.00745 | -0.0741 | -28.4027
-4.5 | -0.1552 | 0.00721 | -0.0748 | -21.5257
-4 | -0.0989 | 0.00688 | -0.0754 | -14.375
-3.5 | -0.0434 | 0.00644 | -0.0761 | -6.7391
-3 | 0.0129 | 0.00577 | -0.077 | 2.2357
-2.5 | 0.0697 | 0.00494 | -0.0783 | 14.1093
-2 | 0.1287 | 0.00453 | -0.0797 | 28.4106
-1.5 | 0.1887 | 0.00441 | -0.0809 | 42.7891
-1 | 0.2483 | 0.00437 | -0.082 | 56.8192
-0.5 | 0.3079 | 0.00438 | -0.0831 | 70.2968
0 | 0.3678 | 0.00439 | -0.0842 | 83.7813
0.5 | 0.4273 | 0.00442 | -0.0853 | 96.6742
1 | 0.4866 | 0.00446 | -0.0863 | 109.1031
1.5 | 0.5457 | 0.00453 | -0.0873 | 120.4636
2 | 0.6048 | 0.00458 | -0.0883 | 132.0524
2.5 | 0.6632 | 0.00467 | -0.0892 | 142.0128
3 | 0.7205 | 0.00483 | -0.0898 | 149.1718
3.5 | 0.7736 | 0.00523 | -0.0898 | 147.9159
4 | 0.8191 | 0.00609 | -0.0884 | 134.4992
4.5 | 0.8607 | 0.00713 | -0.0864 | 120.7153
5 | 0.9012 | 0.00812 | -0.0842 | 110.9852
5.5 | 0.9411 | 0.00905 | -0.0819 | 103.989
6 | 0.9818 | 0.00981 | -0.0797 | 100.0815
6.5 | 1.0203 | 0.01056 | -0.077 | 96.6193
7 | 1.0564 | 0.01108 | -0.0738 | 95.343
7.5 | 1.0918 | 0.01163 | -0.0706 | 93.8779
8 | 1.1273 | 0.01224 | -0.0676 | 92.0997
8.5 | 1.1629 | 0.01289 | -0.0648 | 90.2172
9 | 1.1957 | 0.01372 | -0.0617 | 87.1501
9.5 | 1.2309 | 0.01451 | -0.0593 | 84.8312
10 | 1.2638 | 0.01547 | -0.0567 | 81.6936
11 | 1.3245 | 0.01786 | -0.0514 | 74.1601
11.5 | 1.3565 | 0.01908 | -0.0493 | 71.0954
12 | 1.3865 | 0.02047 | -0.0471 | 67.7333
12.5 | 1.4148 | 0.02204 | -0.0449 | 64.1924
13 | 1.4396 | 0.02389 | -0.0426 | 60.2595
13.5 | 1.4635 | 0.02588 | -0.0404 | 56.5495
14 | 1.4905 | 0.02764 | -0.0386 | 53.9255
14.5 | 1.51 | 0.02953 | -0.0357 | 51.1344
15 | 1.5342 | 0.03185 | -0.0343 | 48.1695
15.5 | 1.5572 | 0.03436 | -0.033 | 45.3201
16 | 1.5777 | 0.03717 | -0.0317 | 42.4455
16.5 | 1.5946 | 0.04041 | -0.0305 | 39.4605
17 | 1.6114 | 0.0438 | -0.0296 | 36.79
17.5 | 1.63 | 0.04713 | -0.029 | 34.5852
18 | 1.6478 | 0.05064 | -0.0286 | 32.5395
18.5 | 1.6643 | 0.0544 | -0.0284 | 30.5938
19 | 1.6783 | 0.05853 | -0.0284 | 28.6742
19.5 | 1.6897 | 0.06309 | -0.0287 | 26.7824
20 | 1.6983 | 0.06814 | -0.0293 | 24.9237

## 67. Re 4M Mach 0.10 (1)
BIGFOIL.COM POLAR EXPORT
NACA65-417
NACA65-417 |  |  |  | Cl Max: | 1.517 | at alpha= | 12 | deg
JavaFoil+Calcfoil stall+Eppler ext transition |  |  |  | L/D Max: | 157.296 | at alpha= | 4.5 | deg
Re: | 4000000 |  |  | Cd Min: | 0.00507 | at alpha= | -2.5 | deg
Mach: | 0.1 |  |  | Cl=0 at alpha= | -3.5574 | deg
|  |  |  | @ Cl=0.1, Cd= | 0.005075
|  |  |  | @ Cl=0.4, Cd= | 0.0051569
|  |  |  | @ Cl=0.6, Cd= | 0.0053795
alpha (deg) | Cl | Cd | Cm | Cl/Cd
-20 | -0.75 | 0.15906 | -0.026 | -4.715
-19.5 | -0.773 | 0.1494 | -0.028 | -5.172
-19 | -0.794 | 0.14145 | -0.029 | -5.611
-18.5 | -0.814 | 0.13315 | -0.03 | -6.11
-18 | -0.833 | 0.12243 | -0.032 | -6.807
-17.5 | -0.856 | 0.10824 | -0.036 | -7.907
-17 | -0.882 | 0.0905 | -0.04 | -9.749
-16.5 | -0.953 | 0.0469 | -0.049 | -20.328
-16 | -0.973 | 0.03557 | -0.052 | -27.343
-15.5 | -0.976 | 0.03051 | -0.053 | -31.999
-15 | -0.978 | 0.02574 | -0.055 | -37.981
-14.5 | -0.971 | 0.02278 | -0.057 | -42.637
-14 | -0.959 | 0.0209 | -0.058 | -45.88
-13.5 | -0.943 | 0.01904 | -0.059 | -49.504
-13 | -0.922 | 0.01756 | -0.06 | -52.505
-12.5 | -0.896 | 0.01659 | -0.062 | -54.011
-12 | -0.867 | 0.01552 | -0.063 | -55.904
-11.5 | -0.835 | 0.01447 | -0.064 | -57.695
-11 | -0.798 | 0.01366 | -0.065 | -58.399
-10.5 | -0.757 | 0.01282 | -0.066 | -59.028
-10 | -0.713 | 0.01214 | -0.068 | -58.771
-9.5 | -0.667 | 0.01156 | -0.069 | -57.723
-9 | -0.619 | 0.01097 | -0.07 | -56.431
-8.5 | -0.569 | 0.01049 | -0.071 | -54.21
-8 | -0.517 | 0.01003 | -0.072 | -51.52
-7.5 | -0.463 | 0.00962 | -0.073 | -48.118
-7 | -0.408 | 0.00923 | -0.075 | -44.155
-6.5 | -0.351 | 0.00887 | -0.076 | -39.577
-6 | -0.293 | 0.00856 | -0.077 | -34.266
-5.5 | -0.235 | 0.00829 | -0.078 | -28.296
-5 | -0.175 | 0.00807 | -0.079 | -21.717
-4.5 | -0.115 | 0.00784 | -0.08 | -14.671
-4 | -0.054 | 0.00764 | -0.082 | -7.096
-3.5 | 0.007 | 0.00514 | -0.083 | 1.376
-3 | 0.069 | 0.00508 | -0.084 | 13.566
-2.5 | 0.131 | 0.00507 | -0.085 | 25.861
-2 | 0.193 | 0.00508 | -0.086 | 38.048
-1.5 | 0.255 | 0.00512 | -0.087 | 49.834
-1 | 0.317 | 0.00513 | -0.088 | 61.853
-0.5 | 0.379 | 0.00514 | -0.089 | 73.782
0 | 0.441 | 0.00519 | -0.09 | 85.013
0.5 | 0.503 | 0.00523 | -0.091 | 96.252
1 | 0.565 | 0.00534 | -0.092 | 105.906
1.5 | 0.627 | 0.00541 | -0.093 | 115.964
2 | 0.689 | 0.0055 | -0.094 | 125.157
2.5 | 0.751 | 0.00558 | -0.095 | 134.461
3 | 0.808 | 0.00575 | -0.096 | 140.474
3.5 | 0.868 | 0.00588 | -0.097 | 147.548
4 | 0.927 | 0.00607 | -0.098 | 152.734
4.5 | 0.985 | 0.00626 | -0.099 | 157.296
5 | 1.043 | 0.00729 | -0.099 | 143.081
5.5 | 1.091 | 0.01172 | -0.1 | 93.028
6 | 1.143 | 0.0122 | -0.1 | 93.651
6.5 | 1.192 | 0.01266 | -0.101 | 94.194
7 | 1.239 | 0.0132 | -0.102 | 93.889
7.5 | 1.284 | 0.01378 | -0.102 | 93.192
8 | 1.326 | 0.01433 | -0.103 | 92.545
8.5 | 1.365 | 0.01498 | -0.103 | 91.132
9 | 1.4 | 0.01566 | -0.104 | 89.431
9.5 | 1.432 | 0.01643 | -0.105 | 87.18
10 | 1.46 | 0.01734 | -0.105 | 84.222
10.5 | 1.484 | 0.01814 | -0.106 | 81.815
11 | 1.501 | 0.01916 | -0.106 | 78.339
11.5 | 1.512 | 0.02026 | -0.107 | 74.647
12 | 1.517 | 0.02127 | -0.107 | 71.329
12.5 | 1.517 | 0.02257 | -0.108 | 67.241
13 | 1.512 | 0.02383 | -0.108 | 63.454
13.5 | 1.502 | 0.02533 | -0.108 | 59.291
14 | 1.487 | 0.02682 | -0.109 | 55.44
14.5 | 1.466 | 0.02885 | -0.109 | 50.831
15 | 1.441 | 0.03096 | -0.109 | 46.548
15.5 | 1.407 | 0.03301 | -0.109 | 42.623
16 | 1.368 | 0.03576 | -0.109 | 38.263
16.5 | 1.326 | 0.03873 | -0.109 | 34.249
17 | 1.283 | 0.04163 | -0.109 | 30.828

## 68. Re 4M Mach 0.10 (2)
BIGFOIL.COM POLAR EXPORT
NACA65-417
NACA65-417 |  |  |  | Cl Max: | 1.6883 | at alpha= | 20 | deg
XFOIL ncrit=9 |  |  |  | L/D Max: | 149.731 | at alpha= | 3 | deg
Re: | 4000000 |  |  | Cd Min: | 0.07204 | at alpha= | 20 | deg
Mach: | 0.1 |  |  | Cl=0 at alpha= | -3.115 | deg
|  |  |  | @ Cl=0.1, Cd= | 0.0047512
|  |  |  | @ Cl=0.4, Cd= | 0.0044151
|  |  |  | @ Cl=0.6, Cd= | 0.004583
alpha (deg) | Cl | Cd | Cm | Cl/Cd
-20 | -1.3445 | 0.05287 | -0.077 | -25.4303
-19.5 | -1.3401 | 0.04769 | -0.0785 | -28.1002
-19 | -1.3183 | 0.04454 | -0.0793 | -29.5981
-18.5 | -1.3132 | 0.03984 | -0.0801 | -32.9618
-18 | -1.3044 | 0.03574 | -0.0804 | -36.4969
-17.5 | -1.2962 | 0.03188 | -0.0801 | -40.6587
-17 | -1.2842 | 0.02857 | -0.0794 | -44.9492
-16.5 | -1.262 | 0.02619 | -0.0786 | -48.1863
-16 | -1.2186 | 0.02403 | -0.0811 | -50.7116
-15.5 | -1.134 | 0.02173 | -0.0918 | -52.1859
-15 | -1.0437 | 0.01982 | -0.1031 | -52.6589
-14.5 | -1.0181 | 0.0187 | -0.1004 | -54.4439
-14 | -0.9882 | 0.01767 | -0.0983 | -55.9253
-13.5 | -0.9599 | 0.0165 | -0.0959 | -58.1758
-13 | -0.9272 | 0.01557 | -0.0938 | -59.5504
-12.5 | -0.8992 | 0.01446 | -0.091 | -62.1853
-12 | -0.8749 | 0.01327 | -0.0874 | -65.9307
-11.5 | -0.8453 | 0.01244 | -0.0842 | -67.9502
-11 | -0.8197 | 0.01178 | -0.0797 | -69.584
-10.5 | -0.7817 | 0.01132 | -0.0772 | -69.0548
-10 | -0.7375 | 0.01084 | -0.0758 | -68.0351
-9.5 | -0.6903 | 0.01044 | -0.0748 | -66.1207
-9 | -0.6414 | 0.01006 | -0.0741 | -63.7575
-8.5 | -0.5929 | 0.00955 | -0.0734 | -62.0838
-8 | -0.542 | 0.00916 | -0.073 | -59.1703
-7.5 | -0.4889 | 0.00882 | -0.073 | -55.4308
-6.5 | -0.3802 | 0.00825 | -0.0733 | -46.0848
-6 | -0.3255 | 0.00796 | -0.0736 | -40.892
-5.5 | -0.2692 | 0.00772 | -0.0741 | -34.8705
-5 | -0.2131 | 0.00748 | -0.0745 | -28.4893
-4.5 | -0.1562 | 0.00724 | -0.0752 | -21.5746
-4 | -0.0996 | 0.00692 | -0.0758 | -14.3931
-3.5 | -0.0437 | 0.00648 | -0.0764 | -6.7438
-2.5 | 0.0698 | 0.00498 | -0.0787 | 14.0161
-2 | 0.1292 | 0.00453 | -0.0801 | 28.521
-1.5 | 0.1895 | 0.00442 | -0.0813 | 42.8733
-1 | 0.2494 | 0.00438 | -0.0824 | 56.9406
-0.5 | 0.3095 | 0.00438 | -0.0835 | 70.6621
0 | 0.3698 | 0.0044 | -0.0846 | 84.0455
0.5 | 0.4296 | 0.00443 | -0.0857 | 96.9752
1 | 0.4894 | 0.00447 | -0.0868 | 109.4855
1.5 | 0.5488 | 0.00454 | -0.0877 | 120.8811
2 | 0.6083 | 0.00459 | -0.0887 | 132.5272
2.5 | 0.6671 | 0.00468 | -0.0896 | 142.5427
3 | 0.7247 | 0.00484 | -0.0902 | 149.7314
3.5 | 0.7781 | 0.00525 | -0.0902 | 148.2095
4 | 0.8237 | 0.00611 | -0.0887 | 134.8118
4.5 | 0.865 | 0.00717 | -0.0866 | 120.6416
5 | 0.9053 | 0.00817 | -0.0842 | 110.8078
5.5 | 0.9447 | 0.00911 | -0.0817 | 103.6992
6 | 0.9843 | 0.00991 | -0.0792 | 99.3239
6.5 | 1.0223 | 0.01065 | -0.0764 | 95.9906
7 | 1.0558 | 0.01119 | -0.0726 | 94.3521
7.5 | 1.0916 | 0.01176 | -0.0693 | 92.8231
8 | 1.1275 | 0.01239 | -0.0664 | 91.0008
8.5 | 1.1629 | 0.01309 | -0.0635 | 88.8388
9 | 1.1958 | 0.01396 | -0.0605 | 85.659
9.5 | 1.231 | 0.01481 | -0.058 | 83.1195
10 | 1.2638 | 0.01582 | -0.0553 | 79.8862
10.5 | 1.2935 | 0.01708 | -0.0525 | 75.7319
11 | 1.3247 | 0.01834 | -0.05 | 72.2301
11.5 | 1.3562 | 0.01965 | -0.0478 | 69.0178
12 | 1.3861 | 0.02112 | -0.0456 | 65.6297
12.5 | 1.4139 | 0.02279 | -0.0434 | 62.0404
13 | 1.4377 | 0.0248 | -0.0409 | 57.9718
13.5 | 1.4638 | 0.02674 | -0.0389 | 54.742
14 | 1.4905 | 0.02862 | -0.0371 | 52.079
14.5 | 1.5098 | 0.03063 | -0.0342 | 49.2915
15 | 1.5336 | 0.03308 | -0.0327 | 46.3603
15.5 | 1.556 | 0.03577 | -0.0314 | 43.5001
16 | 1.5751 | 0.03882 | -0.03 | 40.5744
16.5 | 1.5894 | 0.04245 | -0.0288 | 37.4417
17 | 1.6106 | 0.04558 | -0.0281 | 35.3357
17.5 | 1.6283 | 0.04913 | -0.0275 | 33.1427
18 | 1.645 | 0.05294 | -0.0272 | 31.0729
18.5 | 1.6601 | 0.05701 | -0.0271 | 29.1195
19 | 1.6725 | 0.06151 | -0.0272 | 27.1907
19.5 | 1.6824 | 0.06646 | -0.0276 | 25.3145
20 | 1.6883 | 0.07204 | -0.0283 | 23.4356

## 69. Re 4M Mach 0.25 (1)
BIGFOIL.COM POLAR EXPORT
NACA65-417
NACA65-417 |  |  |  | Cl Max: | 1.471 | at alpha= | 11 | deg
JavaFoil+Calcfoil stall+Eppler ext transition |  |  |  | L/D Max: | 157.154 | at alpha= | 4.5 | deg
Re: | 4000000 |  |  | Cd Min: | 0.00514 | at alpha= | -1.5 | deg
Mach: | 0.25 |  |  | Cl=0 at alpha= | -3.5556 | deg
|  |  |  | @ Cl=0.1, Cd= | 0.0051719
|  |  |  | @ Cl=0.4, Cd= | 0.0052131
|  |  |  | @ Cl=0.6, Cd= | 0.0054202
alpha (deg) | Cl | Cd | Cm | Cl/Cd
-18.5 | -0.518 | 0.16114 | -0.025 | -3.216
-18 | -0.57 | 0.1472 | -0.026 | -3.875
-17.5 | -0.619 | 0.13906 | -0.027 | -4.45
-17 | -0.662 | 0.13061 | -0.028 | -5.072
-16.5 | -0.701 | 0.11998 | -0.03 | -5.843
-16 | -0.724 | 0.11432 | -0.03 | -6.337
-15.5 | -0.745 | 0.1039 | -0.033 | -7.167
-15 | -0.761 | 0.09476 | -0.037 | -8.032
-14.5 | -0.784 | 0.07735 | -0.043 | -10.141
-14 | -0.873 | 0.02865 | -0.058 | -30.475
-13.5 | -0.883 | 0.02302 | -0.06 | -38.337
-13 | -0.746 | 0.08615 | -0.03 | -8.662
-12.5 | -0.868 | 0.01817 | -0.063 | -47.776
-12 | -0.848 | 0.01725 | -0.064 | -49.151
-11.5 | -0.824 | 0.01584 | -0.065 | -52.061
-11 | -0.793 | 0.01482 | -0.067 | -53.545
-10.5 | -0.757 | 0.01383 | -0.068 | -54.732
-10 | -0.717 | 0.01294 | -0.069 | -55.389
-9.5 | -0.673 | 0.01221 | -0.07 | -55.175
-9 | -0.627 | 0.01158 | -0.072 | -54.134
-8.5 | -0.577 | 0.01099 | -0.073 | -52.515
-8 | -0.526 | 0.01046 | -0.074 | -50.239
-7.5 | -0.472 | 0.00999 | -0.075 | -47.22
-7 | -0.416 | 0.00957 | -0.076 | -43.444
-6.5 | -0.359 | 0.00917 | -0.078 | -39.117
-6 | -0.3 | 0.00882 | -0.079 | -34.021
-5.5 | -0.24 | 0.00853 | -0.08 | -28.154
-5 | -0.179 | 0.00825 | -0.081 | -21.751
-4.5 | -0.118 | 0.00802 | -0.082 | -14.694
-4 | -0.056 | 0.00779 | -0.084 | -7.138
-3.5 | 0.007 | 0.00519 | -0.085 | 1.4
-3 | 0.071 | 0.00519 | -0.086 | 13.652
-2.5 | 0.135 | 0.00515 | -0.088 | 26.16
-2 | 0.199 | 0.00516 | -0.089 | 38.51
-1.5 | 0.262 | 0.00514 | -0.09 | 50.987
-1 | 0.326 | 0.00517 | -0.091 | 63.001
-0.5 | 0.39 | 0.00521 | -0.092 | 74.772
0 | 0.454 | 0.00523 | -0.093 | 86.742
0.5 | 0.517 | 0.00533 | -0.094 | 97.092
1 | 0.581 | 0.00539 | -0.095 | 107.749
1.5 | 0.644 | 0.00549 | -0.096 | 117.427
2 | 0.708 | 0.00558 | -0.096 | 126.79
2.5 | 0.771 | 0.00568 | -0.097 | 135.744
3 | 0.83 | 0.00583 | -0.098 | 142.482
3.5 | 0.892 | 0.00598 | -0.099 | 149.021
4 | 0.952 | 0.00617 | -0.1 | 154.347
4.5 | 1.011 | 0.00644 | -0.101 | 157.154
5 | 1.07 | 0.00773 | -0.102 | 138.391
5.5 | 1.116 | 0.01221 | -0.102 | 91.355
6 | 1.167 | 0.01271 | -0.103 | 91.835
6.5 | 1.217 | 0.01328 | -0.103 | 91.594
7 | 1.263 | 0.01387 | -0.104 | 91.037
7.5 | 1.306 | 0.01451 | -0.105 | 89.995
8 | 1.345 | 0.01524 | -0.105 | 88.278
8.5 | 1.38 | 0.01594 | -0.106 | 86.58
9 | 1.41 | 0.01672 | -0.107 | 84.306
9.5 | 1.435 | 0.01766 | -0.107 | 81.241
10 | 1.454 | 0.01866 | -0.108 | 77.912
10.5 | 1.467 | 0.01985 | -0.108 | 73.934
11 | 1.471 | 0.02101 | -0.109 | 70.001
11.5 | 1.463 | 0.02234 | -0.109 | 65.516
12 | 1.448 | 0.02373 | -0.11 | 61.025
12.5 | 1.423 | 0.02539 | -0.11 | 56.059
13 | 1.39 | 0.02737 | -0.11 | 50.772
13.5 | 1.348 | 0.02924 | -0.11 | 46.1
14 | 1.297 | 0.03173 | -0.111 | 40.878
14.5 | 1.235 | 0.03548 | -0.11 | 34.814
15 | 1.163 | 0.04058 | -0.109 | 28.652
15.5 | 1.051 | 0.057 | -0.104 | 18.434
16 | 0.874 | 0.12215 | -0.067 | 7.158

## 70. Re 4M Mach 0.25 (2)
BIGFOIL.COM POLAR EXPORT
NACA65-417
NACA65-417 |  |  |  | Cl Max: | 1.6128 | at alpha= | 18.5 | deg
XFOIL ncrit=9 |  |  |  | L/D Max: | 152.673 | at alpha= | 3 | deg
Re: | 4000000 |  |  | Cd Min: | 0.14162 | at alpha= | -20 | deg
Mach: | 0.25 |  |  | Cl=0 at alpha= | -3.1029 | deg
|  |  |  | @ Cl=0.1, Cd= | 0.004954
|  |  |  | @ Cl=0.4, Cd= | 0.0044723
|  |  |  | @ Cl=0.6, Cd= | 0.0046379
alpha (deg) | Cl | Cd | Cm | Cl/Cd
-20 | -0.8327 | 0.14162 | -0.038 | -5.8798
-19.5 | -0.9598 | 0.11152 | -0.0557 | -8.6065
-18.5 | -1.0857 | 0.07651 | -0.0761 | -14.1903
-18 | -1.1206 | 0.06454 | -0.0825 | -17.3629
-17.5 | -1.1518 | 0.0542 | -0.0872 | -21.2509
-17 | -1.1741 | 0.04578 | -0.0899 | -25.6466
-16.5 | -1.1737 | 0.0402 | -0.0908 | -29.1965
-15.5 | -1.1207 | 0.03079 | -0.0977 | -36.3982
-15 | -1.0358 | 0.02632 | -0.1112 | -39.3541
-14.5 | -0.9867 | 0.02369 | -0.115 | -41.6505
-14 | -0.9616 | 0.02202 | -0.1123 | -43.6694
-13.5 | -0.9421 | 0.02 | -0.1092 | -47.105
-13 | -0.9143 | 0.01847 | -0.1065 | -49.5019
-12.5 | -0.884 | 0.01711 | -0.1038 | -51.6657
-12 | -0.852 | 0.0159 | -0.1011 | -53.5849
-11.5 | -0.8301 | 0.01431 | -0.0971 | -58.0084
-11 | -0.801 | 0.01316 | -0.0934 | -60.8663
-10.5 | -0.7675 | 0.01234 | -0.09 | -62.1961
-10 | -0.7401 | 0.0116 | -0.0852 | -63.8017
-9.5 | -0.7015 | 0.01107 | -0.0821 | -63.3695
-9 | -0.6558 | 0.01055 | -0.0801 | -62.1611
-8.5 | -0.605 | 0.01015 | -0.079 | -59.6059
-8 | -0.5566 | 0.00956 | -0.0775 | -58.2218
-7.5 | -0.5037 | 0.00913 | -0.0768 | -55.1698
-7 | -0.4488 | 0.00879 | -0.0765 | -51.058
-6.5 | -0.3925 | 0.0085 | -0.0764 | -46.1765
-6 | -0.3364 | 0.00816 | -0.0764 | -41.2255
-5.5 | -0.2788 | 0.00787 | -0.0766 | -35.4257
-5 | -0.2208 | 0.00764 | -0.0769 | -28.9005
-4.5 | -0.162 | 0.00739 | -0.0774 | -21.9215
-4 | -0.1037 | 0.00712 | -0.0779 | -14.5646
-3 | 0.0119 | 0.00599 | -0.0793 | 1.9866
-2 | 0.1318 | 0.00458 | -0.082 | 28.7773
-1.5 | 0.1939 | 0.00447 | -0.0832 | 43.3781
-1 | 0.2558 | 0.00444 | -0.0844 | 57.6126
-0.5 | 0.3183 | 0.00443 | -0.0856 | 71.851
0 | 0.3804 | 0.00445 | -0.0867 | 85.4831
0.5 | 0.4418 | 0.00452 | -0.0877 | 97.7434
1 | 0.5043 | 0.00452 | -0.0889 | 111.5708
1.5 | 0.5655 | 0.00461 | -0.0899 | 122.6681
2 | 0.6273 | 0.00466 | -0.0909 | 134.6137
2.5 | 0.6884 | 0.00474 | -0.0918 | 145.2321
3 | 0.7481 | 0.0049 | -0.0924 | 152.6735
3.5 | 0.8031 | 0.00532 | -0.0921 | 150.9586
4 | 0.8479 | 0.00626 | -0.0901 | 135.4473
4.5 | 0.8876 | 0.0074 | -0.0872 | 119.9459
5 | 0.9251 | 0.0085 | -0.0839 | 108.8353
5.5 | 0.9606 | 0.00951 | -0.0802 | 101.0095
6 | 0.9922 | 0.01032 | -0.0756 | 96.1434
6.5 | 1.0202 | 0.01113 | -0.0704 | 91.6622
7 | 1.0547 | 0.01186 | -0.0666 | 88.9292
7.5 | 1.0904 | 0.01264 | -0.0632 | 86.2658
8 | 1.1275 | 0.01345 | -0.0603 | 83.829
8.5 | 1.1618 | 0.01445 | -0.0571 | 80.4014
9 | 1.1967 | 0.01552 | -0.0541 | 77.107
9.5 | 1.2309 | 0.01671 | -0.0513 | 73.6625
10 | 1.2619 | 0.01816 | -0.0483 | 69.4879
10.5 | 1.293 | 0.0197 | -0.0455 | 65.6345
11 | 1.3246 | 0.02131 | -0.043 | 62.1586
11.5 | 1.355 | 0.02307 | -0.0405 | 58.7343
12 | 1.3833 | 0.02505 | -0.038 | 55.2216
12.5 | 1.407 | 0.02746 | -0.0353 | 51.2382
13 | 1.434 | 0.02978 | -0.0332 | 48.1531
13.5 | 1.4606 | 0.03222 | -0.0312 | 45.3321
14 | 1.4862 | 0.03479 | -0.0292 | 42.7192
14.5 | 1.5031 | 0.03751 | -0.0262 | 40.072
15 | 1.5239 | 0.04087 | -0.0247 | 37.2865
15.5 | 1.5368 | 0.04511 | -0.0232 | 34.0678
16 | 1.5567 | 0.04889 | -0.0222 | 31.8409
16.5 | 1.5738 | 0.05311 | -0.0215 | 29.6328
17 | 1.5893 | 0.05766 | -0.0211 | 27.5633
17.5 | 1.6022 | 0.06265 | -0.0209 | 25.5738
18 | 1.6119 | 0.06822 | -0.0212 | 23.628
18.5 | 1.6128 | 0.07503 | -0.0221 | 21.4954
19 | 1.6099 | 0.08269 | -0.0237 | 19.4691
19.5 | 1.6101 | 0.0902 | -0.0258 | 17.8503
20 | 1.6059 | 0.09859 | -0.0286 | 16.2887

## 71. Re 4M Mach 0.50 (1)
BIGFOIL.COM POLAR EXPORT
NACA65-417
NACA65-417 |  |  |  | Cl Max: | 1.325 | at alpha= | 7.5 | deg
JavaFoil+Calcfoil stall+Eppler ext transition |  |  |  | L/D Max: | 152.19 | at alpha= | 4.5 | deg
Re: | 4000000 |  |  | Cd Min: | 0.00539 | at alpha= | -2 | deg
Mach: | 0.5 |  |  | Cl=0 at alpha= | -3.558 | deg
|  |  |  | @ Cl=0.1, Cd= | 0.0054388
|  |  |  | @ Cl=0.4, Cd= | 0.005445
|  |  |  | @ Cl=0.6, Cd= | 0.0056734
alpha (deg) | Cl | Cd | Cm | Cl/Cd
-20 | -0.921 | 0.16046 | -0.032 | -5.742
-19.5 | -0.894 | 0.15597 | -0.033 | -5.731
-19 | -0.866 | 0.15304 | -0.033 | -5.661
-18.5 | -0.84 | 0.14955 | -0.035 | -5.618
-18 | -0.81 | 0.14179 | -0.034 | -5.713
-17.5 | -0.782 | 0.13938 | -0.034 | -5.611
-17 | -0.754 | 0.13331 | -0.034 | -5.658
-16.5 | -0.727 | 0.12918 | -0.035 | -5.626
-16 | -0.699 | 0.12501 | -0.035 | -5.595
-15.5 | -0.67 | 0.12037 | -0.034 | -5.566
-15 | -0.642 | 0.11519 | -0.035 | -5.576
-14.5 | -0.615 | 0.11113 | -0.035 | -5.531
-14 | -0.587 | 0.10755 | -0.036 | -5.457
-13.5 | -0.559 | 0.10673 | -0.035 | -5.233
-13 | -0.531 | 0.09265 | -0.036 | -5.729
-12.5 | -0.503 | 0.08505 | -0.037 | -5.915
-12 | -0.475 | 0.07895 | -0.038 | -6.02
-11.5 | -0.447 | 0.07289 | -0.038 | -6.139
-11 | -0.418 | 0.08496 | -0.036 | -4.925
-10.5 | -0.391 | 0.0714 | -0.037 | -5.471
-10 | -0.363 | 0.06524 | -0.039 | -5.563
-9.5 | -0.392 | 0.01817 | -0.076 | -21.594
-9 | -0.568 | 0.01546 | -0.078 | -36.731
-8.5 | -0.569 | 0.01409 | -0.08 | -40.351
-8 | -0.54 | 0.01301 | -0.082 | -41.475
-7.5 | -0.497 | 0.01214 | -0.083 | -40.898
-7 | -0.445 | 0.01134 | -0.084 | -39.261
-6.5 | -0.388 | 0.0107 | -0.086 | -36.273
-6 | -0.327 | 0.01016 | -0.087 | -32.204
-5.5 | -0.263 | 0.00966 | -0.089 | -27.248
-5 | -0.197 | 0.00927 | -0.09 | -21.292
-4.5 | -0.13 | 0.00889 | -0.091 | -14.609
-4 | -0.061 | 0.00857 | -0.093 | -7.163
-3.5 | 0.008 | 0.00829 | -0.094 | 0.962
-3 | 0.079 | 0.00543 | -0.097 | 14.564
-2.5 | 0.151 | 0.00546 | -0.098 | 27.589
-2 | 0.222 | 0.00539 | -0.099 | 41.152
-1.5 | 0.293 | 0.00539 | -0.1 | 54.412
-1 | 0.364 | 0.00542 | -0.101 | 67.277
-0.5 | 0.436 | 0.00547 | -0.102 | 79.701
0 | 0.507 | 0.00557 | -0.103 | 91.089
0.5 | 0.578 | 0.00563 | -0.105 | 102.741
1 | 0.649 | 0.00577 | -0.106 | 112.545
1.5 | 0.721 | 0.0059 | -0.107 | 122.167
2 | 0.792 | 0.00603 | -0.108 | 131.178
2.5 | 0.862 | 0.00619 | -0.109 | 139.248
3 | 0.926 | 0.00639 | -0.11 | 144.922
3.5 | 0.994 | 0.00661 | -0.111 | 150.343
4 | 1.059 | 0.007 | -0.112 | 151.423
4.5 | 1.123 | 0.00738 | -0.113 | 152.19
5 | 1.162 | 0.01407 | -0.112 | 82.596
5.5 | 1.216 | 0.01483 | -0.113 | 81.997
6 | 1.263 | 0.01573 | -0.114 | 80.288
6.5 | 1.3 | 0.01669 | -0.114 | 77.908
7 | 1.323 | 0.01783 | -0.115 | 74.226
7.5 | 1.325 | 0.01908 | -0.116 | 69.463
8 | 1.287 | 0.02089 | -0.116 | 61.603
8.5 | 1.12 | 0.0232 | -0.117 | 48.255
9 | 0.699 | 0.06569 | -0.054 | 10.646
9.5 | 0.87 | 0.0254 | -0.118 | 34.24
10 | 0.876 | 0.03135 | -0.114 | 27.943
10.5 | 0.782 | 0.07751 | -0.058 | 10.087
11 | 0.953 | 0.03045 | -0.118 | 31.295
11.5 | 0.838 | 0.08027 | -0.064 | 10.441
12 | 0.864 | 0.08842 | -0.061 | 9.767
12.5 | 0.893 | 0.09768 | -0.067 | 9.143

## 72. Re 4M Mach 0.50 (2)
BIGFOIL.COM POLAR EXPORT
NACA65-417
NACA65-417 |  |  |  | Cl Max: | 1.2967 | at alpha= | 12 | deg
XFOIL ncrit=9 |  |  |  | L/D Max: | 163.089 | at alpha= | 3.5 | deg
Re: | 4000000 |  |  | Cd Min: | 0.18217 | at alpha= | 17 | deg
Mach: | 0.5 |  |  | Cl=0 at alpha= | -3.072 | deg
|  |  |  | @ Cl=0.1, Cd= | 0.0054725
|  |  |  | @ Cl=0.4, Cd= | 0.0047164
|  |  |  | @ Cl=0.6, Cd= | 0.0048635
alpha (deg) | Cl | Cd | Cm | Cl/Cd
-15 | -0.3404 | 0.12967 | -0.0887 | -2.6251
-14.5 | -0.3392 | 0.12005 | -0.0936 | -2.8255
-14 | -0.3474 | 0.10897 | -0.0995 | -3.188
-13.5 | -0.3891 | 0.09297 | -0.1087 | -4.1852
-13 | -0.4452 | 0.07592 | -0.1186 | -5.8641
-12.5 | -0.4797 | 0.06159 | -0.1283 | -7.7886
-12 | -0.5117 | 0.05032 | -0.1354 | -10.1689
-11.5 | -0.5387 | 0.04153 | -0.1389 | -12.9713
-11 | -0.5655 | 0.03416 | -0.1396 | -16.5544
-10.5 | -0.5837 | 0.02835 | -0.1376 | -20.5891
-10 | -0.5959 | 0.02333 | -0.1336 | -25.5422
-9.5 | -0.591 | 0.01965 | -0.1284 | -30.0763
-9 | -0.5772 | 0.01683 | -0.1226 | -34.2959
-8.5 | -0.553 | 0.01474 | -0.1172 | -37.517
-8 | -0.5236 | 0.0131 | -0.1118 | -39.9695
-7.5 | -0.4949 | 0.01164 | -0.1061 | -42.5172
-7 | -0.4748 | 0.01053 | -0.0983 | -45.0902
-6.5 | -0.4279 | 0.00985 | -0.0942 | -43.4416
-6 | -0.3728 | 0.00929 | -0.0916 | -40.1292
-5.5 | -0.3125 | 0.00883 | -0.0898 | -35.3907
-5 | -0.2515 | 0.00838 | -0.0885 | -30.0119
-4.5 | -0.1862 | 0.00805 | -0.088 | -23.1304
-4 | -0.1211 | 0.00774 | -0.0877 | -15.646
-3.5 | -0.0547 | 0.00743 | -0.0878 | -7.362
-3 | 0.0092 | 0.00682 | -0.0879 | 1.349
-2 | 0.1406 | 0.00487 | -0.0903 | 28.8706
-1.5 | 0.2122 | 0.00469 | -0.0917 | 45.2452
-1 | 0.2832 | 0.00468 | -0.0929 | 60.5128
-0.5 | 0.3545 | 0.00471 | -0.0942 | 75.2654
0 | 0.4262 | 0.00472 | -0.0955 | 90.2966
0.5 | 0.4972 | 0.00476 | -0.0967 | 104.4538
1 | 0.5677 | 0.00485 | -0.0978 | 117.0515
1.5 | 0.6396 | 0.00488 | -0.099 | 131.0656
2.5 | 0.781 | 0.00506 | -0.1006 | 154.3478
3 | 0.85 | 0.00523 | -0.1009 | 162.5239
3.5 | 0.9133 | 0.0056 | -0.1001 | 163.0893
4 | 0.9506 | 0.00682 | -0.0946 | 139.3842
4.5 | 0.9615 | 0.00832 | -0.0846 | 115.5649
5.5 | 0.9696 | 0.01189 | -0.0643 | 81.5475
6 | 0.9828 | 0.0141 | -0.0571 | 69.7021
6.5 | 1.012 | 0.01599 | -0.0524 | 63.2896
7 | 1.0497 | 0.01768 | -0.0488 | 59.3722
7.5 | 1.0869 | 0.01953 | -0.0452 | 55.6528
8 | 1.1232 | 0.02154 | -0.0417 | 52.1448
8.5 | 1.1567 | 0.02384 | -0.038 | 48.5193
9 | 1.1902 | 0.02632 | -0.0345 | 45.2204
9.5 | 1.2212 | 0.02912 | -0.031 | 41.9368
10 | 1.2449 | 0.03259 | -0.0274 | 38.1988
10.5 | 1.2687 | 0.03631 | -0.024 | 34.9408
11 | 1.2855 | 0.04079 | -0.0208 | 31.5151
12 | 1.2967 | 0.0525 | -0.0156 | 24.699
12.5 | 1.2927 | 0.05987 | -0.0142 | 21.5918
13 | 1.2739 | 0.06929 | -0.0144 | 18.385
13.5 | 1.2446 | 0.08082 | -0.0171 | 15.3997
14 | 1.2143 | 0.09366 | -0.0222 | 12.965
14.5 | 1.1848 | 0.10758 | -0.0294 | 11.0132
15 | 1.1577 | 0.12227 | -0.0384 | 9.4684
15.5 | 1.134 | 0.13728 | -0.0484 | 8.2605
16 | 1.1146 | 0.15228 | -0.0588 | 7.3194
16.5 | 1.0981 | 0.16725 | -0.0691 | 6.5656
17 | 1.0832 | 0.18217 | -0.0795 | 5.9461

## 73. Re 5M Mach 0.00 (1)
BIGFOIL.COM POLAR EXPORT
NACA65-417
NACA65-417 |  |  |  | Cl Max: | 1.531 | at alpha= | 12.5 | deg
JavaFoil+Calcfoil stall+Eppler ext transition |  |  |  | L/D Max: | 154.938 | at alpha= | 4 | deg
Re: | 5000000 |  |  | Cd Min: | 0.00493 | at alpha= | -1.5 | deg
Mach: | 0 |  |  | Cl=0 at alpha= | -3.5574 | deg
|  |  |  | @ Cl=0.1, Cd= | 0.004975
|  |  |  | @ Cl=0.4, Cd= | 0.0050186
|  |  |  | @ Cl=0.6, Cd= | 0.0051968
alpha (deg) | Cl | Cd | Cm | Cl/Cd
-20 | -0.796 | 0.15146 | -0.028 | -5.257
-19.5 | -0.817 | 0.14032 | -0.03 | -5.823
-19 | -0.836 | 0.13175 | -0.031 | -6.343
-18.5 | -0.856 | 0.12006 | -0.034 | -7.127
-18 | -0.886 | 0.09797 | -0.038 | -9.045
-17.5 | -0.96 | 0.0501 | -0.047 | -19.161
-17 | -0.987 | 0.03848 | -0.049 | -25.654
-16.5 | -1.002 | 0.03268 | -0.051 | -30.678
-16 | -1.006 | 0.0283 | -0.053 | -35.557
-15.5 | -1.002 | 0.02579 | -0.054 | -38.859
-15 | -0.997 | 0.02289 | -0.055 | -43.541
-14.5 | -0.986 | 0.02071 | -0.057 | -47.615
-14 | -0.971 | 0.01914 | -0.058 | -50.704
-13.5 | -0.952 | 0.01762 | -0.059 | -54.02
-13 | -0.929 | 0.01636 | -0.06 | -56.759
-12.5 | -0.901 | 0.01551 | -0.061 | -58.09
-12 | -0.871 | 0.01454 | -0.063 | -59.886
-11.5 | -0.837 | 0.01361 | -0.064 | -61.511
-11 | -0.8 | 0.01274 | -0.065 | -62.78
-10.5 | -0.758 | 0.01213 | -0.066 | -62.441
-10 | -0.713 | 0.0115 | -0.067 | -62.05
-9.5 | -0.667 | 0.01095 | -0.069 | -60.877
-9 | -0.618 | 0.01044 | -0.07 | -59.228
-8.5 | -0.568 | 0.00998 | -0.071 | -56.891
-8 | -0.516 | 0.00954 | -0.072 | -54.068
-7.5 | -0.462 | 0.00916 | -0.073 | -50.426
-7 | -0.407 | 0.00881 | -0.074 | -46.169
-6.5 | -0.35 | 0.00848 | -0.076 | -41.281
-6 | -0.293 | 0.00822 | -0.077 | -35.607
-5.5 | -0.234 | 0.00796 | -0.078 | -29.392
-5 | -0.175 | 0.00774 | -0.079 | -22.576
-4.5 | -0.115 | 0.00752 | -0.08 | -15.247
-4 | -0.054 | 0.00733 | -0.081 | -7.378
-3.5 | 0.007 | 0.005 | -0.083 | 1.406
-3 | 0.069 | 0.00498 | -0.084 | 13.789
-2.5 | 0.131 | 0.00497 | -0.085 | 26.284
-2 | 0.192 | 0.00494 | -0.086 | 38.912
-1.5 | 0.254 | 0.00493 | -0.087 | 51.517
-1 | 0.316 | 0.00499 | -0.088 | 63.215
-0.5 | 0.377 | 0.005 | -0.089 | 75.52
0 | 0.439 | 0.00505 | -0.09 | 86.911
0.5 | 0.501 | 0.00512 | -0.091 | 97.787
1 | 0.562 | 0.00516 | -0.092 | 109.049
1.5 | 0.624 | 0.00522 | -0.092 | 119.431
2 | 0.685 | 0.00537 | -0.093 | 127.699
2.5 | 0.747 | 0.00547 | -0.094 | 136.539
3 | 0.804 | 0.00562 | -0.095 | 143.168
3.5 | 0.864 | 0.00574 | -0.096 | 150.518
4 | 0.923 | 0.00595 | -0.097 | 154.938
4.5 | 0.981 | 0.00689 | -0.098 | 142.373
5 | 1.038 | 0.00789 | -0.099 | 131.596
5.5 | 1.087 | 0.0112 | -0.099 | 97.081
6 | 1.14 | 0.01164 | -0.1 | 97.937
6.5 | 1.189 | 0.01209 | -0.101 | 98.336
7 | 1.237 | 0.0126 | -0.101 | 98.177
7.5 | 1.282 | 0.0131 | -0.102 | 97.829
8 | 1.324 | 0.01365 | -0.103 | 96.999
8.5 | 1.364 | 0.01424 | -0.103 | 95.755
9 | 1.4 | 0.01487 | -0.104 | 94.15
9.5 | 1.433 | 0.01558 | -0.104 | 92.006
10 | 1.462 | 0.01635 | -0.105 | 89.433
10.5 | 1.488 | 0.01716 | -0.105 | 86.702
11 | 1.507 | 0.01803 | -0.106 | 83.593
11.5 | 1.52 | 0.01893 | -0.107 | 80.295
12 | 1.528 | 0.02003 | -0.107 | 76.273
12.5 | 1.531 | 0.021 | -0.107 | 72.897
13 | 1.53 | 0.02211 | -0.108 | 69.189
13.5 | 1.523 | 0.0235 | -0.108 | 64.788
14 | 1.512 | 0.025 | -0.109 | 60.465
14.5 | 1.496 | 0.02647 | -0.109 | 56.543
15 | 1.476 | 0.02847 | -0.109 | 51.829
15.5 | 1.447 | 0.03039 | -0.109 | 47.612
16 | 1.415 | 0.03242 | -0.109 | 43.642
16.5 | 1.379 | 0.03505 | -0.109 | 39.339
17 | 1.342 | 0.03735 | -0.11 | 35.924
17.5 | 1.3 | 0.04078 | -0.109 | 31.88

## 74. Re 5M Mach 0.00 (2)
BIGFOIL.COM POLAR EXPORT
NACA65-417
NACA65-417 |  |  |  | Cl Max: | 1.7253 | at alpha= | 20 | deg
XFOIL ncrit=9 |  |  |  | L/D Max: | 152.622 | at alpha= | 3 | deg
Re: | 5000000 |  |  | Cd Min: | 0.06495 | at alpha= | 20 | deg
Mach: | 0 |  |  | Cl=0 at alpha= | -3.133 | deg
|  |  |  | @ Cl=0.1, Cd= | 0.0048133
|  |  |  | @ Cl=0.4, Cd= | 0.004195
|  |  |  | @ Cl=0.6, Cd= | 0.0043876
alpha (deg) | Cl | Cd | Cm | Cl/Cd
-20 | -1.434 | 0.04157 | -0.0761 | -34.496
-19.5 | -1.4198 | 0.03802 | -0.0766 | -37.3435
-19 | -1.3993 | 0.03515 | -0.0769 | -39.8094
-18.5 | -1.3841 | 0.03196 | -0.0769 | -43.3073
-18 | -1.3592 | 0.02971 | -0.0768 | -45.7489
-17.5 | -1.3385 | 0.02725 | -0.0762 | -49.1193
-17 | -1.3125 | 0.02524 | -0.0757 | -52.0008
-16.5 | -1.2757 | 0.02265 | -0.078 | -56.3223
-16 | -1.1895 | 0.02037 | -0.0894 | -58.3947
-15.5 | -1.102 | 0.01865 | -0.1002 | -59.0885
-15 | -1.0798 | 0.01752 | -0.0971 | -61.6324
-14.5 | -1.0508 | 0.0165 | -0.0949 | -63.6848
-14 | -1.0193 | 0.01558 | -0.0929 | -65.4236
-13.5 | -0.989 | 0.01462 | -0.0905 | -67.6471
-13 | -0.9561 | 0.0138 | -0.0884 | -69.2826
-12.5 | -0.9235 | 0.01304 | -0.0859 | -70.8206
-12 | -0.8902 | 0.01239 | -0.0833 | -71.8483
-11.5 | -0.8686 | 0.01162 | -0.0784 | -74.7504
-11 | -0.8355 | 0.011 | -0.0753 | -75.9545
-10.5 | -0.7914 | 0.01052 | -0.074 | -75.2281
-10 | -0.7447 | 0.01011 | -0.0731 | -73.6597
-9.5 | -0.6958 | 0.00976 | -0.0725 | -71.291
-9 | -0.6453 | 0.0094 | -0.0722 | -68.6489
-8.5 | -0.5935 | 0.00911 | -0.0721 | -65.1482
-8 | -0.5419 | 0.0087 | -0.072 | -62.2874
-7.5 | -0.4892 | 0.00838 | -0.072 | -58.3771
-7 | -0.4346 | 0.00809 | -0.0723 | -53.7206
-6.5 | -0.3796 | 0.00787 | -0.0727 | -48.2338
-6 | -0.3241 | 0.0076 | -0.0731 | -42.6447
-5.5 | -0.2683 | 0.00737 | -0.0736 | -36.4043
-5 | -0.2116 | 0.00715 | -0.0743 | -29.5944
-4.5 | -0.1548 | 0.00694 | -0.075 | -22.3055
-4 | -0.0981 | 0.00669 | -0.0757 | -14.6637
-3.5 | -0.0414 | 0.00629 | -0.0765 | -6.5819
-3 | 0.015 | 0.0058 | -0.0773 | 2.5862
-2.5 | 0.0723 | 0.00512 | -0.0785 | 14.1211
-2 | 0.131 | 0.00447 | -0.08 | 29.3065
-1.5 | 0.1905 | 0.00425 | -0.0813 | 44.8235
-1 | 0.2506 | 0.00417 | -0.0825 | 60.0959
-0.5 | 0.3106 | 0.00416 | -0.0837 | 74.6635
0 | 0.3702 | 0.00418 | -0.0848 | 88.5646
0.5 | 0.4299 | 0.00421 | -0.0859 | 102.114
1 | 0.4892 | 0.00426 | -0.0869 | 114.8357
1.5 | 0.5486 | 0.0043 | -0.088 | 127.5814
2 | 0.6073 | 0.0044 | -0.0889 | 138.0227
2.5 | 0.6658 | 0.00449 | -0.0898 | 148.2851
3 | 0.7219 | 0.00473 | -0.0902 | 152.6216
3.5 | 0.7704 | 0.00543 | -0.0894 | 141.8785
4 | 0.8135 | 0.00644 | -0.0876 | 126.3199
4.5 | 0.8586 | 0.00726 | -0.0862 | 118.2645
5.5 | 0.9434 | 0.00895 | -0.0824 | 105.4078
6 | 0.9865 | 0.00962 | -0.0806 | 102.5468
6.5 | 1.0288 | 0.01024 | -0.0786 | 100.4688
7 | 1.0714 | 0.01071 | -0.0767 | 100.0373
7.5 | 1.1066 | 0.01118 | -0.0733 | 98.9803
8 | 1.1436 | 0.01169 | -0.0704 | 97.8272
8.5 | 1.178 | 0.01234 | -0.0672 | 95.4619
9 | 1.2143 | 0.01298 | -0.0646 | 93.5516
9.5 | 1.2484 | 0.01376 | -0.0619 | 90.7267
10 | 1.2798 | 0.01473 | -0.0589 | 86.8839
10.5 | 1.313 | 0.01568 | -0.0564 | 83.7372
11 | 1.3461 | 0.01672 | -0.0541 | 80.5084
11.5 | 1.3774 | 0.0179 | -0.0518 | 76.9497
12 | 1.4062 | 0.0193 | -0.0493 | 72.8601
12.5 | 1.4318 | 0.02096 | -0.0467 | 68.3111
13 | 1.4614 | 0.02246 | -0.0448 | 65.0668
13.5 | 1.4898 | 0.02409 | -0.0429 | 61.8431
14 | 1.5166 | 0.02589 | -0.041 | 58.5786
14.5 | 1.5403 | 0.02789 | -0.039 | 55.2277
15 | 1.559 | 0.02992 | -0.0362 | 52.1056
15.5 | 1.5796 | 0.03251 | -0.0345 | 48.5881
16 | 1.5989 | 0.03535 | -0.033 | 45.2306
16.5 | 1.6214 | 0.038 | -0.032 | 42.6684
17 | 1.643 | 0.04084 | -0.0311 | 40.2302
17.5 | 1.6621 | 0.044 | -0.0303 | 37.775
18 | 1.6801 | 0.04736 | -0.0297 | 35.4751
18.5 | 1.6961 | 0.05104 | -0.0293 | 33.2308
19 | 1.7091 | 0.05517 | -0.0291 | 30.9788
19.5 | 1.7188 | 0.05977 | -0.0291 | 28.7569
20 | 1.7253 | 0.06495 | -0.0294 | 26.5635

## 75. Re 5M Mach 0.10 (1)
BIGFOIL.COM POLAR EXPORT
NACA65-417
NACA65-417 |  |  |  | Cl Max: | 1.52 | at alpha= | 12 | deg
JavaFoil+Calcfoil stall+Eppler ext transition |  |  |  | L/D Max: | 154.976 | at alpha= | 4 | deg
Re: | 5000000 |  |  | Cd Min: | 0.00495 | at alpha= | -2.5 | deg
Mach: | 0.1 |  |  | Cl=0 at alpha= | -3.5574 | deg
|  |  |  | @ Cl=0.1, Cd= | 0.00496
|  |  |  | @ Cl=0.4, Cd= | 0.0050568
|  |  |  | @ Cl=0.6, Cd= | 0.0052395
alpha (deg) | Cl | Cd | Cm | Cl/Cd
-20 | -0.751 | 0.15642 | -0.027 | -4.803
-19.5 | -0.774 | 0.14756 | -0.028 | -5.244
-19 | -0.796 | 0.13697 | -0.03 | -5.814
-18.5 | -0.817 | 0.12891 | -0.031 | -6.334
-18 | -0.843 | 0.11193 | -0.035 | -7.531
-17.5 | -0.882 | 0.08523 | -0.041 | -10.345
-17 | -0.948 | 0.04672 | -0.048 | -20.29
-16.5 | -0.975 | 0.03621 | -0.051 | -26.912
-16 | -0.983 | 0.03091 | -0.052 | -31.799
-15.5 | -0.984 | 0.02724 | -0.054 | -36.121
-15 | -0.982 | 0.02381 | -0.055 | -41.256
-14.5 | -0.975 | 0.02131 | -0.057 | -45.744
-14 | -0.962 | 0.01968 | -0.058 | -48.876
-13.5 | -0.945 | 0.01802 | -0.059 | -52.45
-13 | -0.924 | 0.01667 | -0.061 | -55.421
-12.5 | -0.898 | 0.01577 | -0.062 | -56.953
-12 | -0.869 | 0.01478 | -0.063 | -58.79
-11.5 | -0.837 | 0.0138 | -0.064 | -60.643
-11 | -0.799 | 0.01305 | -0.065 | -61.271
-10.5 | -0.758 | 0.01227 | -0.067 | -61.779
-10 | -0.715 | 0.01162 | -0.068 | -61.475
-9.5 | -0.668 | 0.01109 | -0.069 | -60.278
-9 | -0.62 | 0.01051 | -0.07 | -59.011
-8.5 | -0.57 | 0.01007 | -0.071 | -56.562
-8 | -0.517 | 0.00961 | -0.072 | -53.859
-7.5 | -0.464 | 0.00922 | -0.074 | -50.301
-7 | -0.408 | 0.00888 | -0.075 | -45.967
-6.5 | -0.352 | 0.00852 | -0.076 | -41.255
-6 | -0.294 | 0.00825 | -0.077 | -35.609
-5.5 | -0.235 | 0.00799 | -0.078 | -29.412
-5 | -0.175 | 0.00776 | -0.079 | -22.608
-4.5 | -0.115 | 0.00757 | -0.081 | -15.23
-4 | -0.054 | 0.00737 | -0.082 | -7.372
-3.5 | 0.007 | 0.00503 | -0.083 | 1.404
-3 | 0.069 | 0.00497 | -0.084 | 13.874
-2.5 | 0.131 | 0.00495 | -0.085 | 26.501
-2 | 0.193 | 0.00498 | -0.086 | 38.763
-1.5 | 0.255 | 0.00498 | -0.087 | 51.288
-1 | 0.317 | 0.00498 | -0.088 | 63.703
-0.5 | 0.379 | 0.00505 | -0.089 | 75.126
0 | 0.441 | 0.00507 | -0.09 | 87.073
0.5 | 0.503 | 0.00512 | -0.091 | 98.269
1 | 0.565 | 0.0052 | -0.092 | 108.759
1.5 | 0.627 | 0.00527 | -0.093 | 118.951
2 | 0.689 | 0.00537 | -0.094 | 128.332
2.5 | 0.751 | 0.00549 | -0.095 | 136.697
3 | 0.808 | 0.00561 | -0.096 | 143.991
3.5 | 0.868 | 0.00578 | -0.097 | 150.31
4 | 0.927 | 0.00598 | -0.098 | 154.976
4.5 | 0.985 | 0.00699 | -0.099 | 141.051
5 | 1.043 | 0.00798 | -0.099 | 130.704
5.5 | 1.092 | 0.0113 | -0.1 | 96.648
6 | 1.144 | 0.01173 | -0.1 | 97.542
6.5 | 1.194 | 0.01218 | -0.101 | 97.984
7 | 1.241 | 0.0127 | -0.102 | 97.737
7.5 | 1.286 | 0.01324 | -0.102 | 97.125
8 | 1.328 | 0.01379 | -0.103 | 96.292
8.5 | 1.367 | 0.01441 | -0.104 | 94.864
9 | 1.403 | 0.01506 | -0.104 | 93.158
9.5 | 1.435 | 0.01576 | -0.105 | 91.047
10 | 1.462 | 0.01662 | -0.105 | 88.008
10.5 | 1.487 | 0.01739 | -0.106 | 85.489
11 | 1.504 | 0.01836 | -0.106 | 81.899
11.5 | 1.514 | 0.01938 | -0.107 | 78.147
12 | 1.52 | 0.02036 | -0.107 | 74.672
12.5 | 1.52 | 0.02158 | -0.108 | 70.455
13 | 1.515 | 0.02277 | -0.108 | 66.552
13.5 | 1.505 | 0.02418 | -0.109 | 62.236
14 | 1.49 | 0.02559 | -0.109 | 58.213
14.5 | 1.469 | 0.02747 | -0.109 | 53.482
15 | 1.444 | 0.02943 | -0.109 | 49.068
15.5 | 1.411 | 0.03134 | -0.11 | 45.01
16 | 1.372 | 0.03388 | -0.11 | 40.506
16.5 | 1.331 | 0.03658 | -0.11 | 36.389
17 | 1.288 | 0.03919 | -0.11 | 32.859

## 76. Re 5M Mach 0.10 (2)
BIGFOIL.COM POLAR EXPORT
NACA65-417
NACA65-417 |  |  |  | Cl Max: | 1.7185 | at alpha= | 20 | deg
XFOIL ncrit=9 |  |  |  | L/D Max: | 153.207 | at alpha= | 3 | deg
Re: | 5000000 |  |  | Cd Min: | 0.06844 | at alpha= | 20 | deg
Mach: | 0.1 |  |  | Cl=0 at alpha= | -3.131 | deg
|  |  |  | @ Cl=0.1, Cd= | 0.004827
|  |  |  | @ Cl=0.4, Cd= | 0.0041993
|  |  |  | @ Cl=0.6, Cd= | 0.0043835
alpha (deg) | Cl | Cd | Cm | Cl/Cd
-20 | -1.4171 | 0.04542 | -0.0782 | -31.1999
-19.5 | -1.4071 | 0.04117 | -0.079 | -34.1778
-19 | -1.3879 | 0.03801 | -0.0794 | -36.5141
-18.5 | -1.3755 | 0.03433 | -0.0795 | -40.067
-18 | -1.352 | 0.03177 | -0.0794 | -42.5559
-17.5 | -1.3326 | 0.02904 | -0.079 | -45.8884
-17 | -1.3091 | 0.02672 | -0.0784 | -48.9933
-16.5 | -1.2749 | 0.0244 | -0.0794 | -52.25
-16 | -1.1952 | 0.02144 | -0.0906 | -55.7463
-15.5 | -1.1011 | 0.01941 | -0.1028 | -56.7285
-15 | -1.0784 | 0.01817 | -0.0998 | -59.3506
-14.5 | -1.0501 | 0.01706 | -0.0975 | -61.5533
-14 | -1.0184 | 0.01608 | -0.0954 | -63.3333
-13.5 | -0.9884 | 0.01504 | -0.093 | -65.7181
-13 | -0.9557 | 0.01416 | -0.0908 | -67.4929
-12.5 | -0.9227 | 0.01334 | -0.0883 | -69.1679
-12 | -0.8888 | 0.01265 | -0.0858 | -70.2609
-11.5 | -0.86 | 0.0119 | -0.0821 | -72.2689
-11 | -0.8371 | 0.01117 | -0.0771 | -74.9418
-10.5 | -0.7943 | 0.01065 | -0.0754 | -74.5822
-10 | -0.7481 | 0.01021 | -0.0743 | -73.2713
-9.5 | -0.6994 | 0.00984 | -0.0736 | -71.0772
-9 | -0.6488 | 0.00947 | -0.0731 | -68.5111
-8.5 | -0.5969 | 0.00917 | -0.0729 | -65.0927
-8 | -0.5449 | 0.00877 | -0.0727 | -62.1323
-7.5 | -0.4921 | 0.00842 | -0.0726 | -58.4442
-7 | -0.4374 | 0.00813 | -0.0729 | -53.8007
-6.5 | -0.3821 | 0.00791 | -0.0732 | -48.3059
-6 | -0.3261 | 0.00763 | -0.0736 | -42.7392
-5.5 | -0.2701 | 0.0074 | -0.0741 | -36.5
-5 | -0.213 | 0.00718 | -0.0747 | -29.6657
-4.5 | -0.1559 | 0.00697 | -0.0754 | -22.3673
-4 | -0.0987 | 0.00672 | -0.0761 | -14.6875
-3.5 | -0.0417 | 0.00633 | -0.0768 | -6.5877
-3 | 0.0148 | 0.00584 | -0.0777 | 2.5342
-2.5 | 0.0725 | 0.00513 | -0.0789 | 14.1326
-2 | 0.1315 | 0.00448 | -0.0804 | 29.3527
-1.5 | 0.1913 | 0.00427 | -0.0817 | 44.8009
-1 | 0.2519 | 0.00418 | -0.0829 | 60.2632
-0.5 | 0.3122 | 0.00416 | -0.0841 | 75.0481
0 | 0.3721 | 0.00419 | -0.0852 | 88.8067
0.5 | 0.4323 | 0.00421 | -0.0863 | 102.6841
1 | 0.4919 | 0.00428 | -0.0873 | 114.9299
1.5 | 0.5518 | 0.00431 | -0.0884 | 128.0278
2 | 0.6108 | 0.0044 | -0.0893 | 138.8182
2.5 | 0.6697 | 0.0045 | -0.0902 | 148.8222
3 | 0.7262 | 0.00474 | -0.0906 | 153.2068
3.5 | 0.7749 | 0.00544 | -0.0897 | 142.4449
4 | 0.8179 | 0.00647 | -0.0879 | 126.4142
4.5 | 0.8627 | 0.0073 | -0.0863 | 118.1781
5 | 0.9044 | 0.00823 | -0.0842 | 109.8906
5.5 | 0.9472 | 0.009 | -0.0823 | 105.2444
6 | 0.9897 | 0.00969 | -0.0803 | 102.1362
6.5 | 1.0317 | 0.01032 | -0.0781 | 99.9709
7 | 1.0711 | 0.01077 | -0.0754 | 99.4522
7.5 | 1.1067 | 0.01129 | -0.072 | 98.0248
8 | 1.1437 | 0.01183 | -0.0691 | 96.6779
8.5 | 1.1779 | 0.01253 | -0.0659 | 94.0064
9 | 1.2144 | 0.0132 | -0.0633 | 92
9.5 | 1.2486 | 0.01403 | -0.0605 | 88.995
10 | 1.2796 | 0.01508 | -0.0575 | 84.8541
10.5 | 1.3135 | 0.01606 | -0.055 | 81.787
11 | 1.3462 | 0.01717 | -0.0526 | 78.4042
11.5 | 1.3772 | 0.01844 | -0.0502 | 74.6855
12 | 1.4058 | 0.01993 | -0.0477 | 70.5369
12.5 | 1.4326 | 0.02161 | -0.0452 | 66.2934
13 | 1.4621 | 0.02318 | -0.0432 | 63.0759
13.5 | 1.4904 | 0.02491 | -0.0413 | 59.8314
14 | 1.5169 | 0.02681 | -0.0394 | 56.5796
14.5 | 1.5402 | 0.02895 | -0.0373 | 53.2021
15.5 | 1.577 | 0.03402 | -0.0326 | 46.3551
16 | 1.5993 | 0.03673 | -0.0314 | 43.5421
16.5 | 1.6217 | 0.03952 | -0.0303 | 41.0349
17 | 1.6427 | 0.04253 | -0.0294 | 38.6245
17.5 | 1.6614 | 0.04589 | -0.0287 | 36.204
18 | 1.6782 | 0.04951 | -0.0281 | 33.8962
18.5 | 1.6927 | 0.05352 | -0.0277 | 31.6274
19 | 1.7035 | 0.05807 | -0.0276 | 29.3353
19.5 | 1.7088 | 0.06341 | -0.0277 | 26.9484
20 | 1.7185 | 0.06844 | -0.0283 | 25.1096

## 77. Re 5M Mach 0.25 (1)
BIGFOIL.COM POLAR EXPORT
NACA65-417
NACA65-417 |  |  |  | Cl Max: | 1.473 | at alpha= | 11 | deg
JavaFoil+Calcfoil stall+Eppler ext transition |  |  |  | L/D Max: | 155.712 | at alpha= | 4 | deg
Re: | 5000000 |  |  | Cd Min: | 0.005 | at alpha= | -2 | deg
Mach: | 0.25 |  |  | Cl=0 at alpha= | -3.5556 | deg
|  |  |  | @ Cl=0.1, Cd= | 0.0050364
|  |  |  | @ Cl=0.4, Cd= | 0.0050847
|  |  |  | @ Cl=0.6, Cd= | 0.0052702
alpha (deg) | Cl | Cd | Cm | Cl/Cd
-18.5 | -0.518 | 0.15868 | -0.026 | -3.267
-18 | -0.571 | 0.14755 | -0.027 | -3.869
-17.5 | -0.619 | 0.1364 | -0.028 | -4.541
-17 | -0.663 | 0.12618 | -0.029 | -5.257
-16.5 | -0.703 | 0.11742 | -0.031 | -5.984
-16 | -0.727 | 0.11139 | -0.032 | -6.525
-15.5 | -0.751 | 0.09807 | -0.037 | -7.653
-15 | -0.778 | 0.08078 | -0.043 | -9.626
-14.5 | -0.866 | 0.03175 | -0.056 | -27.257
-14 | -0.883 | 0.02475 | -0.058 | -35.675
-13.5 | -0.887 | 0.02127 | -0.06 | -41.709
-13 | -0.747 | 0.08431 | -0.031 | -8.858
-12.5 | -0.87 | 0.01723 | -0.063 | -50.507
-12 | -0.85 | 0.01639 | -0.064 | -51.859
-11.5 | -0.826 | 0.01509 | -0.066 | -54.742
-11 | -0.795 | 0.01415 | -0.067 | -56.178
-10.5 | -0.759 | 0.01322 | -0.068 | -57.386
-10 | -0.718 | 0.01239 | -0.069 | -57.981
-9.5 | -0.675 | 0.01169 | -0.071 | -57.707
-9 | -0.628 | 0.01109 | -0.072 | -56.611
-8.5 | -0.578 | 0.01054 | -0.073 | -54.867
-8 | -0.526 | 0.01003 | -0.074 | -52.48
-7.5 | -0.472 | 0.00958 | -0.075 | -49.323
-7 | -0.417 | 0.00918 | -0.077 | -45.394
-6.5 | -0.359 | 0.00883 | -0.078 | -40.708
-6 | -0.3 | 0.00849 | -0.079 | -35.382
-5.5 | -0.241 | 0.00822 | -0.08 | -29.28
-5 | -0.18 | 0.00796 | -0.081 | -22.574
-4.5 | -0.118 | 0.00771 | -0.083 | -15.307
-4 | -0.056 | 0.00753 | -0.084 | -7.395
-3.5 | 0.007 | 0.00509 | -0.085 | 1.428
-3 | 0.071 | 0.00505 | -0.086 | 14.017
-2.5 | 0.135 | 0.00502 | -0.088 | 26.832
-2 | 0.199 | 0.005 | -0.089 | 39.725
-1.5 | 0.262 | 0.005 | -0.09 | 52.477
-1 | 0.326 | 0.00504 | -0.091 | 64.627
-0.5 | 0.39 | 0.00508 | -0.092 | 76.738
0 | 0.454 | 0.00511 | -0.093 | 88.75
0.5 | 0.517 | 0.0052 | -0.094 | 99.394
1 | 0.581 | 0.00524 | -0.095 | 110.792
1.5 | 0.644 | 0.00534 | -0.096 | 120.628
2 | 0.708 | 0.00545 | -0.096 | 129.852
2.5 | 0.771 | 0.00561 | -0.097 | 137.494
3 | 0.83 | 0.00572 | -0.098 | 145.118
3.5 | 0.892 | 0.0059 | -0.099 | 151.027
4 | 0.952 | 0.00611 | -0.1 | 155.712
4.5 | 1.011 | 0.00731 | -0.101 | 138.365
5 | 1.07 | 0.00843 | -0.102 | 126.927
5.5 | 1.117 | 0.01173 | -0.102 | 95.23
6 | 1.169 | 0.01224 | -0.103 | 95.506
6.5 | 1.218 | 0.01278 | -0.104 | 95.321
7 | 1.265 | 0.01334 | -0.104 | 94.804
7.5 | 1.308 | 0.01392 | -0.105 | 93.927
8 | 1.347 | 0.01463 | -0.106 | 92.085
8.5 | 1.382 | 0.01529 | -0.106 | 90.361
9 | 1.412 | 0.01605 | -0.107 | 87.995
9.5 | 1.437 | 0.01695 | -0.107 | 84.779
10 | 1.456 | 0.01788 | -0.108 | 81.438
10.5 | 1.47 | 0.019 | -0.108 | 77.335
11 | 1.473 | 0.02012 | -0.109 | 73.205
11.5 | 1.466 | 0.02139 | -0.109 | 68.549
12 | 1.451 | 0.02269 | -0.11 | 63.94
12.5 | 1.426 | 0.02425 | -0.11 | 58.805
13 | 1.392 | 0.02611 | -0.11 | 53.324
13.5 | 1.351 | 0.02789 | -0.111 | 48.44
14 | 1.301 | 0.03014 | -0.111 | 43.145
14.5 | 1.24 | 0.0334 | -0.111 | 37.119
15 | 1.17 | 0.03751 | -0.11 | 31.182
15.5 | 1.077 | 0.04554 | -0.108 | 23.653
16 | 0.878 | 0.11784 | -0.071 | 7.455

## 78. Re 5M Mach 0.25 (2)
BIGFOIL.COM POLAR EXPORT
NACA65-417
NACA65-417 |  |  |  | Cl Max: | 1.663 | at alpha= | 19.5 | deg
XFOIL ncrit=9 |  |  |  | L/D Max: | 156.514 | at alpha= | 3 | deg
Re: | 5000000 |  |  | Cd Min: | 0.10061 | at alpha= | -20 | deg
Mach: | 0.25 |  |  | Cl=0 at alpha= | -3.1222 | deg
|  |  |  | @ Cl=0.1, Cd= | 0.0049422
|  |  |  | @ Cl=0.4, Cd= | 0.0042427
|  |  |  | @ Cl=0.6, Cd= | 0.0044105
alpha (deg) | Cl | Cd | Cm | Cl/Cd
-20 | -1.0848 | 0.10061 | -0.0627 | -10.7822
-19.5 | -1.1676 | 0.08096 | -0.0746 | -14.4219
-19 | -1.172 | 0.07292 | -0.0787 | -16.0724
-18.5 | -1.2146 | 0.06061 | -0.085 | -20.0396
-18 | -1.2272 | 0.05271 | -0.0881 | -23.2821
-17.5 | -1.2186 | 0.04751 | -0.0895 | -25.6493
-17 | -1.2259 | 0.04107 | -0.0907 | -29.849
-16 | -1.1782 | 0.03167 | -0.0965 | -37.2024
-15.5 | -1.1081 | 0.026 | -0.1099 | -42.6192
-15 | -1.0543 | 0.02299 | -0.1153 | -45.8591
-14.5 | -1.0324 | 0.02117 | -0.1122 | -48.7671
-14 | -1.002 | 0.01976 | -0.1098 | -50.7085
-13.5 | -0.9774 | 0.01805 | -0.1068 | -54.1496
-13 | -0.9469 | 0.0167 | -0.104 | -56.7006
-12.5 | -0.9149 | 0.01549 | -0.1012 | -59.0639
-12 | -0.8822 | 0.01439 | -0.0983 | -61.3065
-11.5 | -0.8468 | 0.01348 | -0.0954 | -62.819
-11 | -0.8132 | 0.0126 | -0.0922 | -64.5397
-10.5 | -0.7906 | 0.01151 | -0.0869 | -68.6881
-10 | -0.7609 | 0.01088 | -0.0822 | -69.9357
-9.5 | -0.715 | 0.01039 | -0.0802 | -68.8162
-9 | -0.6661 | 0.00992 | -0.0787 | -67.1472
-8.5 | -0.614 | 0.00953 | -0.0778 | -64.4281
-8 | -0.5605 | 0.00918 | -0.0771 | -61.0566
-7.5 | -0.5073 | 0.00873 | -0.0765 | -58.11
-7 | -0.4521 | 0.00837 | -0.0761 | -54.0143
-6.5 | -0.3951 | 0.00808 | -0.0762 | -48.8985
-6 | -0.3374 | 0.00784 | -0.0764 | -43.0357
-5.5 | -0.2798 | 0.00754 | -0.0766 | -37.1088
-5 | -0.2209 | 0.00732 | -0.0771 | -30.1776
-4.5 | -0.1622 | 0.0071 | -0.0775 | -22.8451
-4 | -0.1026 | 0.00685 | -0.0782 | -14.9781
-3.5 | -0.0442 | 0.00649 | -0.0788 | -6.8105
-3 | 0.0143 | 0.00597 | -0.0796 | 2.3953
-2.5 | 0.0734 | 0.00525 | -0.0808 | 13.981
-2 | 0.1339 | 0.00455 | -0.0823 | 29.4286
-1.5 | 0.1962 | 0.0043 | -0.0837 | 45.6279
-1 | 0.2587 | 0.00422 | -0.085 | 61.3033
-0.5 | 0.3209 | 0.00422 | -0.0862 | 76.0427
0 | 0.383 | 0.00424 | -0.0873 | 90.3302
0.5 | 0.4455 | 0.00425 | -0.0885 | 104.8235
1 | 0.5068 | 0.00434 | -0.0895 | 116.7742
1.5 | 0.569 | 0.00437 | -0.0906 | 130.2059
2 | 0.6303 | 0.00445 | -0.0916 | 141.6404
2.5 | 0.6911 | 0.00456 | -0.0924 | 151.557
3 | 0.7497 | 0.00479 | -0.0928 | 156.5136
3.5 | 0.7996 | 0.0055 | -0.0917 | 145.3818
4 | 0.8416 | 0.00661 | -0.0892 | 127.3222
4.5 | 0.8848 | 0.00754 | -0.0869 | 117.3475
5 | 0.9247 | 0.00852 | -0.084 | 108.5329
5.5 | 0.964 | 0.00938 | -0.0809 | 102.7719
6 | 1.0008 | 0.01012 | -0.0773 | 98.8933
6.5 | 1.0334 | 0.01073 | -0.0727 | 96.3094
7 | 1.07 | 0.01136 | -0.0691 | 94.1901
7.5 | 1.1073 | 0.01203 | -0.0659 | 92.0449
8 | 1.1436 | 0.01281 | -0.0626 | 89.274
8.5 | 1.1797 | 0.01368 | -0.0595 | 86.2354
9 | 1.2154 | 0.01465 | -0.0566 | 82.9625
9.5 | 1.2482 | 0.01585 | -0.0534 | 78.7508
10 | 1.2819 | 0.01709 | -0.0506 | 75.0088
10.5 | 1.3153 | 0.01845 | -0.0479 | 71.29
11 | 1.347 | 0.01998 | -0.0452 | 67.4174
11.5 | 1.3764 | 0.02173 | -0.0424 | 63.341
12 | 1.4028 | 0.02377 | -0.0396 | 59.0156
12.5 | 1.4331 | 0.02567 | -0.0373 | 55.8278
13 | 1.4613 | 0.02781 | -0.0351 | 52.5458
13.5 | 1.4884 | 0.03015 | -0.0329 | 49.3665
14 | 1.5134 | 0.03275 | -0.0309 | 46.2107
14.5 | 1.5311 | 0.036 | -0.0286 | 42.5306
15.5 | 1.5718 | 0.04203 | -0.0244 | 37.3971
16 | 1.5921 | 0.04565 | -0.0232 | 34.8762
16.5 | 1.6104 | 0.04958 | -0.0222 | 32.4808
17 | 1.6267 | 0.05391 | -0.0215 | 30.1744
17.5 | 1.6379 | 0.05892 | -0.021 | 27.7987
18 | 1.6457 | 0.06452 | -0.021 | 25.5068
18.5 | 1.6555 | 0.07015 | -0.0214 | 23.5994
19 | 1.66 | 0.07662 | -0.0224 | 21.6654
19.5 | 1.663 | 0.08354 | -0.0238 | 19.9066
20 | 1.6603 | 0.09141 | -0.0261 | 18.1632

## 79. Re 5M Mach 0.50 (1)
BIGFOIL.COM POLAR EXPORT
NACA65-417
NACA65-417 |  |  |  | Cl Max: | 1.327 | at alpha= | 7.5 | deg
JavaFoil+Calcfoil stall+Eppler ext transition |  |  |  | L/D Max: | 154.649 | at alpha= | 4 | deg
Re: | 5000000 |  |  | Cd Min: | 0.00523 | at alpha= | -1.5 | deg
Mach: | 0.5 |  |  | Cl=0 at alpha= | -3.558 | deg
|  |  |  | @ Cl=0.1, Cd= | 0.0052971
|  |  |  | @ Cl=0.4, Cd= | 0.00532
|  |  |  | @ Cl=0.6, Cd= | 0.0055317
alpha (deg) | Cl | Cd | Cm | Cl/Cd
-20 | -0.922 | 0.15683 | -0.032 | -5.877
-19.5 | -0.894 | 0.1522 | -0.033 | -5.876
-19 | -0.867 | 0.14794 | -0.033 | -5.858
-18.5 | -0.842 | 0.14553 | -0.035 | -5.783
-18 | -0.811 | 0.13889 | -0.034 | -5.841
-17.5 | -0.782 | 0.13457 | -0.034 | -5.813
-17 | -0.755 | 0.13073 | -0.034 | -5.772
-16.5 | -0.727 | 0.1267 | -0.035 | -5.738
-16 | -0.7 | 0.12057 | -0.036 | -5.805
-15.5 | -0.67 | 0.11762 | -0.034 | -5.699
-15 | -0.643 | 0.1125 | -0.035 | -5.712
-14.5 | -0.615 | 0.1084 | -0.036 | -5.673
-14 | -0.587 | 0.10488 | -0.036 | -5.599
-13.5 | -0.559 | 0.10436 | -0.036 | -5.355
-13 | -0.531 | 0.09111 | -0.037 | -5.831
-12.5 | -0.504 | 0.08438 | -0.038 | -5.969
-12 | -0.476 | 0.07747 | -0.039 | -6.145
-11.5 | -0.449 | 0.07072 | -0.042 | -6.355
-11 | -0.419 | 0.08198 | -0.036 | -5.105
-10.5 | -0.391 | 0.07065 | -0.038 | -5.531
-10 | -0.363 | 0.06415 | -0.04 | -5.665
-9.5 | -0.396 | 0.01618 | -0.077 | -24.5
-9 | -0.569 | 0.01474 | -0.079 | -38.645
-8.5 | -0.57 | 0.0135 | -0.08 | -42.196
-8 | -0.541 | 0.01247 | -0.082 | -43.341
-7.5 | -0.497 | 0.01164 | -0.083 | -42.737
-7 | -0.446 | 0.01088 | -0.085 | -41.002
-6.5 | -0.389 | 0.01029 | -0.086 | -37.779
-6 | -0.328 | 0.00976 | -0.087 | -33.557
-5.5 | -0.264 | 0.00929 | -0.089 | -28.37
-5 | -0.198 | 0.0089 | -0.09 | -22.204
-4.5 | -0.13 | 0.00856 | -0.091 | -15.198
-4 | -0.061 | 0.00824 | -0.093 | -7.458
-3.5 | 0.008 | 0.00799 | -0.094 | 0.999
-3 | 0.079 | 0.0053 | -0.097 | 14.921
-2.5 | 0.151 | 0.00529 | -0.098 | 28.487
-2 | 0.222 | 0.00529 | -0.099 | 41.996
-1.5 | 0.293 | 0.00523 | -0.1 | 56.021
-1 | 0.364 | 0.00526 | -0.101 | 69.314
-0.5 | 0.436 | 0.00538 | -0.102 | 80.964
0 | 0.507 | 0.00544 | -0.103 | 93.161
0.5 | 0.578 | 0.00551 | -0.105 | 104.929
1 | 0.649 | 0.00558 | -0.106 | 116.306
1.5 | 0.721 | 0.00574 | -0.107 | 125.563
2 | 0.792 | 0.00589 | -0.108 | 134.392
2.5 | 0.862 | 0.00607 | -0.109 | 142.188
3 | 0.926 | 0.00628 | -0.11 | 147.497
3.5 | 0.994 | 0.00656 | -0.111 | 151.502
4 | 1.059 | 0.00685 | -0.112 | 154.649
4.5 | 1.116 | 0.00861 | -0.112 | 129.569
5 | 1.164 | 0.01354 | -0.112 | 85.991
5.5 | 1.218 | 0.01426 | -0.113 | 85.428
6 | 1.265 | 0.01513 | -0.114 | 83.627
6.5 | 1.302 | 0.01604 | -0.114 | 81.183
7 | 1.325 | 0.01712 | -0.115 | 77.398
7.5 | 1.327 | 0.01832 | -0.116 | 72.464
8 | 1.289 | 0.02001 | -0.116 | 64.397
8.5 | 1.122 | 0.02228 | -0.117 | 50.342
9 | 0.7 | 0.06398 | -0.056 | 10.939
9.5 | 0.871 | 0.02454 | -0.118 | 35.504
10 | 0.9 | 0.02685 | -0.118 | 33.505
10.5 | 0.783 | 0.07489 | -0.061 | 10.456
11 | 0.962 | 0.02869 | -0.12 | 33.524
11.5 | 0.984 | 0.03235 | -0.119 | 30.432
12 | 0.865 | 0.08646 | -0.064 | 10.006
12.5 | 0.896 | 0.09415 | -0.07 | 9.513

## 80. Re 5M Mach 0.50 (2)
BIGFOIL.COM POLAR EXPORT
NACA65-417
NACA65-417 |  |  |  | Cl Max: | 1.3275 | at alpha= | 12 | deg
XFOIL ncrit=9 |  |  |  | L/D Max: | 169.881 | at alpha= | 3 | deg
Re: | 5000000 |  |  | Cd Min: | 0.18013 | at alpha= | 17 | deg
Mach: | 0.5 |  |  | Cl=0 at alpha= | -3.0897 | deg
|  |  |  | @ Cl=0.1, Cd= | 0.005478
|  |  |  | @ Cl=0.4, Cd= | 0.0044588
|  |  |  | @ Cl=0.6, Cd= | 0.0045876
alpha (deg) | Cl | Cd | Cm | Cl/Cd
-15 | -0.3605 | 0.12552 | -0.0908 | -2.8721
-14.5 | -0.3684 | 0.11435 | -0.0969 | -3.2217
-14 | -0.3738 | 0.10404 | -0.1027 | -3.5928
-13.5 | -0.4135 | 0.08879 | -0.1119 | -4.6571
-12.5 | -0.4889 | 0.05986 | -0.1303 | -8.1674
-12 | -0.5204 | 0.049 | -0.1369 | -10.6204
-11.5 | -0.56 | 0.03946 | -0.1403 | -14.1916
-11 | -0.5976 | 0.03165 | -0.1402 | -18.8815
-10.5 | -0.6174 | 0.02594 | -0.1374 | -23.8011
-10 | -0.6255 | 0.02141 | -0.1328 | -29.2153
-9.5 | -0.6168 | 0.01815 | -0.1272 | -33.9835
-9 | -0.6007 | 0.01555 | -0.1213 | -38.6302
-8.5 | -0.5753 | 0.01365 | -0.1156 | -42.1465
-8 | -0.546 | 0.01209 | -0.11 | -45.1613
-7.5 | -0.5145 | 0.01086 | -0.1041 | -47.3757
-7 | -0.4858 | 0.01006 | -0.0971 | -48.2903
-6.5 | -0.4378 | 0.00929 | -0.0931 | -47.1259
-6 | -0.3793 | 0.00879 | -0.0909 | -43.1513
-5.5 | -0.3171 | 0.00839 | -0.0894 | -37.795
-5 | -0.2529 | 0.00801 | -0.0885 | -31.573
-4 | -0.1206 | 0.00741 | -0.088 | -16.2753
-3.5 | -0.0535 | 0.00714 | -0.0882 | -7.493
-3 | 0.0117 | 0.00669 | -0.0884 | 1.7489
-2 | 0.1443 | 0.00487 | -0.0907 | 29.6304
-1 | 0.2873 | 0.00443 | -0.0938 | 64.8533
-0.5 | 0.359 | 0.00443 | -0.0952 | 81.0384
0 | 0.4301 | 0.00448 | -0.0964 | 96.0045
0.5 | 0.5015 | 0.00453 | -0.0976 | 110.7064
1 | 0.5735 | 0.00455 | -0.099 | 126.044
1.5 | 0.644 | 0.00465 | -0.0999 | 138.4946
2.5 | 0.7863 | 0.00482 | -0.1017 | 163.1328
3 | 0.8545 | 0.00503 | -0.1019 | 169.8807
3.5 | 0.9098 | 0.00571 | -0.0996 | 159.3345
4 | 0.9386 | 0.00716 | -0.0929 | 131.0894
4.5 | 0.953 | 0.00843 | -0.0833 | 113.0486
5 | 0.9626 | 0.00987 | -0.0734 | 97.5279
5.5 | 0.9718 | 0.01174 | -0.0647 | 82.7768
6 | 0.9922 | 0.01367 | -0.0583 | 72.5823
6.5 | 1.0281 | 0.01522 | -0.0541 | 67.5493
7 | 1.0666 | 0.01683 | -0.0504 | 63.3749
7.5 | 1.1064 | 0.0185 | -0.0469 | 59.8054
8 | 1.1421 | 0.0205 | -0.0432 | 55.7122
8.5 | 1.1797 | 0.02255 | -0.0397 | 52.3149
9 | 1.2137 | 0.02493 | -0.036 | 48.6843
9.5 | 1.242 | 0.02783 | -0.0322 | 44.6281
10 | 1.2723 | 0.03083 | -0.0286 | 41.2682
10.5 | 1.2972 | 0.03438 | -0.025 | 37.7312
11 | 1.3149 | 0.03871 | -0.0215 | 33.968
11.5 | 1.3246 | 0.04391 | -0.0183 | 30.1662
12 | 1.3275 | 0.05004 | -0.0156 | 26.5288
12.5 | 1.3132 | 0.05806 | -0.0139 | 22.618
13 | 1.291 | 0.06763 | -0.0139 | 19.0892
13.5 | 1.2646 | 0.07867 | -0.0161 | 16.0747
14 | 1.2376 | 0.09092 | -0.0206 | 13.612
14.5 | 1.2094 | 0.10444 | -0.0273 | 11.5799
15 | 1.1831 | 0.11871 | -0.0358 | 9.9663
15.5 | 1.1568 | 0.13385 | -0.0458 | 8.6425
16 | 1.1326 | 0.14938 | -0.0565 | 7.582
16.5 | 1.1132 | 0.16468 | -0.0672 | 6.7598
17 | 1.0947 | 0.18013 | -0.0781 | 6.0773

## 81. Re 6M Mach 0.00 (1)
BIGFOIL.COM POLAR EXPORT
NACA65-417
NACA65-417 |  |  |  | Cl Max: | 1.533 | at alpha= | 12.5 | deg
JavaFoil+Calcfoil stall+Eppler ext transition |  |  |  | L/D Max: | 150.372 | at alpha= | 3.5 | deg
Re: | 6000000 |  |  | Cd Min: | 0.00483 | at alpha= | -2.5 | deg
Mach: | 0 |  |  | Cl=0 at alpha= | -3.5574 | deg
|  |  |  | @ Cl=0.1, Cd= | 0.004855
|  |  |  | @ Cl=0.4, Cd= | 0.0049537
|  |  |  | @ Cl=0.6, Cd= | 0.0051274
alpha (deg) | Cl | Cd | Cm | Cl/Cd
-20 | -0.798 | 0.14829 | -0.029 | -5.382
-19.5 | -0.818 | 0.13936 | -0.03 | -5.867
-19 | -0.84 | 0.12575 | -0.033 | -6.682
-18.5 | -0.86 | 0.11568 | -0.035 | -7.43
-18 | -0.918 | 0.07166 | -0.043 | -12.815
-17.5 | -0.975 | 0.04169 | -0.048 | -23.38
-17 | -0.995 | 0.03435 | -0.05 | -28.975
-16.5 | -1.008 | 0.03005 | -0.051 | -33.538
-16 | -1.009 | 0.02687 | -0.053 | -37.561
-15.5 | -1.006 | 0.02423 | -0.054 | -41.502
-15 | -0.999 | 0.0217 | -0.056 | -46.051
-14.5 | -0.988 | 0.01973 | -0.057 | -50.102
-14 | -0.973 | 0.0183 | -0.058 | -53.133
-13.5 | -0.953 | 0.01688 | -0.059 | -56.476
-13 | -0.93 | 0.0157 | -0.06 | -59.25
-12.5 | -0.903 | 0.0149 | -0.062 | -60.594
-12 | -0.872 | 0.01399 | -0.063 | -62.37
-11.5 | -0.839 | 0.0131 | -0.064 | -63.997
-11 | -0.801 | 0.01228 | -0.065 | -65.185
-10.5 | -0.759 | 0.0117 | -0.066 | -64.818
-10 | -0.714 | 0.0111 | -0.068 | -64.377
-9.5 | -0.668 | 0.01058 | -0.069 | -63.154
-9 | -0.619 | 0.0101 | -0.07 | -61.323
-8.5 | -0.569 | 0.00966 | -0.071 | -58.887
-8 | -0.516 | 0.00922 | -0.072 | -55.994
-7.5 | -0.462 | 0.00888 | -0.073 | -52.064
-7 | -0.407 | 0.00854 | -0.075 | -47.696
-6.5 | -0.351 | 0.00823 | -0.076 | -42.589
-6 | -0.293 | 0.00797 | -0.077 | -36.745
-5.5 | -0.234 | 0.00773 | -0.078 | -30.311
-5 | -0.175 | 0.0075 | -0.079 | -23.314
-4.5 | -0.115 | 0.00732 | -0.08 | -15.689
-4 | -0.054 | 0.00673 | -0.081 | -8.054
-3.5 | 0.007 | 0.00497 | -0.083 | 1.417
-3 | 0.069 | 0.00488 | -0.084 | 14.045
-2.5 | 0.131 | 0.00483 | -0.085 | 27.006
-2 | 0.192 | 0.00489 | -0.086 | 39.355
-1.5 | 0.254 | 0.00486 | -0.087 | 52.279
-1 | 0.316 | 0.00489 | -0.088 | 64.5
-0.5 | 0.377 | 0.00495 | -0.089 | 76.295
0 | 0.439 | 0.00496 | -0.09 | 88.522
0.5 | 0.501 | 0.00503 | -0.091 | 99.619
1 | 0.562 | 0.00506 | -0.092 | 111.09
1.5 | 0.624 | 0.00517 | -0.092 | 120.753
2 | 0.685 | 0.00529 | -0.093 | 129.48
2.5 | 0.747 | 0.0054 | -0.094 | 138.27
3 | 0.804 | 0.00555 | -0.095 | 145.002
3.5 | 0.864 | 0.00574 | -0.096 | 150.372
4 | 0.923 | 0.00658 | -0.097 | 140.175
4.5 | 0.981 | 0.00725 | -0.098 | 135.168
5 | 1.038 | 0.00833 | -0.099 | 124.611
5.5 | 1.089 | 0.01087 | -0.099 | 100.197
6 | 1.141 | 0.01128 | -0.1 | 101.134
6.5 | 1.191 | 0.01173 | -0.101 | 101.536
7 | 1.238 | 0.01221 | -0.101 | 101.426
7.5 | 1.283 | 0.01268 | -0.102 | 101.208
8 | 1.326 | 0.01321 | -0.103 | 100.389
8.5 | 1.366 | 0.01378 | -0.103 | 99.133
9 | 1.402 | 0.01437 | -0.104 | 97.524
9.5 | 1.435 | 0.01505 | -0.105 | 95.305
10 | 1.464 | 0.0158 | -0.105 | 92.683
10.5 | 1.49 | 0.01655 | -0.106 | 89.991
11 | 1.509 | 0.01741 | -0.106 | 86.692
11.5 | 1.522 | 0.01828 | -0.107 | 83.237
12 | 1.53 | 0.01932 | -0.107 | 79.176
12.5 | 1.533 | 0.02025 | -0.108 | 75.72
13 | 1.532 | 0.0213 | -0.108 | 71.92
13.5 | 1.525 | 0.02263 | -0.108 | 67.403
14 | 1.514 | 0.02406 | -0.109 | 62.933
14.5 | 1.499 | 0.02548 | -0.109 | 58.826
15 | 1.478 | 0.02735 | -0.109 | 54.049
15.5 | 1.45 | 0.02916 | -0.11 | 49.72
16 | 1.418 | 0.03113 | -0.11 | 45.551
16.5 | 1.382 | 0.03356 | -0.11 | 41.18
17 | 1.344 | 0.03596 | -0.11 | 37.373
17.5 | 1.301 | 0.03975 | -0.11 | 32.737

## 82. Re 6M Mach 0.00 (2)
BIGFOIL.COM POLAR EXPORT
NACA65-417
NACA65-417 |  |  |  | Cl Max: | 1.7533 | at alpha= | 20 | deg
XFOIL ncrit=9 |  |  |  | L/D Max: | 152.723 | at alpha= | 2.5 | deg
Re: | 6000000 |  |  | Cd Min: | 0.06168 | at alpha= | 20 | deg
Mach: | 0 |  |  | Cl=0 at alpha= | -3.1466 | deg
|  |  |  | @ Cl=0.1, Cd= | 0.0049173
|  |  |  | @ Cl=0.4, Cd= | 0.0040393
|  |  |  | @ Cl=0.6, Cd= | 0.004232
alpha (deg) | Cl | Cd | Cm | Cl/Cd
-20 | -1.4725 | 0.03806 | -0.0758 | -38.6889
-19.5 | -1.4568 | 0.03478 | -0.076 | -41.8861
-19 | -1.4366 | 0.03202 | -0.0761 | -44.8657
-18.5 | -1.4178 | 0.02927 | -0.0758 | -48.4387
-18 | -1.3944 | 0.02703 | -0.0754 | -51.5871
-17.5 | -1.3704 | 0.02489 | -0.0748 | -55.0583
-17 | -1.3369 | 0.02299 | -0.0752 | -58.1514
-16.5 | -1.2502 | 0.02133 | -0.0855 | -58.6123
-16 | -1.1529 | 0.01902 | -0.0992 | -60.6151
-15.5 | -1.1252 | 0.01772 | -0.0976 | -63.4989
-15 | -1.1003 | 0.01652 | -0.095 | -66.6041
-14.5 | -1.0711 | 0.01548 | -0.0928 | -69.1925
-14 | -1.0392 | 0.01459 | -0.0908 | -71.2269
-13.5 | -1.0079 | 0.0137 | -0.0884 | -73.5693
-13 | -0.9752 | 0.01294 | -0.0861 | -75.3632
-12.5 | -0.9431 | 0.01223 | -0.0834 | -77.1137
-12 | -0.9127 | 0.01162 | -0.08 | -78.5456
-11.5 | -0.8832 | 0.01117 | -0.0761 | -79.0689
-11 | -0.8413 | 0.01067 | -0.0745 | -78.8472
-10.5 | -0.7983 | 0.01012 | -0.073 | -78.8834
-10 | -0.751 | 0.0097 | -0.0722 | -77.4227
-9.5 | -0.701 | 0.00934 | -0.0718 | -75.0535
-9 | -0.6501 | 0.00901 | -0.0716 | -72.1532
-8.5 | -0.5973 | 0.00871 | -0.0716 | -68.5763
-7.5 | -0.4907 | 0.00809 | -0.0719 | -60.6551
-7 | -0.4364 | 0.00782 | -0.0721 | -55.8056
-6.5 | -0.3807 | 0.00758 | -0.0726 | -50.2243
-6 | -0.3248 | 0.00738 | -0.0731 | -44.0108
-5.5 | -0.2685 | 0.00712 | -0.0737 | -37.7107
-5 | -0.2116 | 0.00694 | -0.0744 | -30.4899
-4.5 | -0.1546 | 0.00674 | -0.0751 | -22.9377
-4 | -0.0972 | 0.0065 | -0.0759 | -14.9538
-3.5 | -0.0405 | 0.00619 | -0.0767 | -6.5428
-3 | 0.0168 | 0.00575 | -0.0776 | 2.9217
-2.5 | 0.0742 | 0.00517 | -0.0788 | 14.352
-2 | 0.1324 | 0.0046 | -0.0801 | 28.7826
-1.5 | 0.1924 | 0.00413 | -0.0817 | 46.586
-1 | 0.2525 | 0.00402 | -0.083 | 62.8109
-0.5 | 0.3122 | 0.00403 | -0.0841 | 77.469
0 | 0.3722 | 0.00403 | -0.0852 | 92.3573
0.5 | 0.4318 | 0.00405 | -0.0863 | 106.6173
1 | 0.4913 | 0.00411 | -0.0874 | 119.5377
1.5 | 0.5502 | 0.00419 | -0.0883 | 131.3126
2 | 0.6095 | 0.00424 | -0.0894 | 143.75
2.5 | 0.6674 | 0.00437 | -0.0902 | 152.7231
3 | 0.7213 | 0.00477 | -0.0902 | 151.2159
3.5 | 0.7659 | 0.00572 | -0.0887 | 133.8986
4 | 0.8109 | 0.00661 | -0.0873 | 122.6778
4.5 | 0.8571 | 0.00736 | -0.086 | 116.4538
5 | 0.9017 | 0.00813 | -0.0845 | 110.9102
5.5 | 0.9465 | 0.00881 | -0.083 | 107.4347
6 | 0.9909 | 0.00944 | -0.0814 | 104.9682
6.5 | 1.0359 | 0.00997 | -0.0799 | 103.9017
7 | 1.0812 | 0.01041 | -0.0785 | 103.8617
7.5 | 1.1205 | 0.01081 | -0.0759 | 103.654
8 | 1.1559 | 0.01131 | -0.0726 | 102.2016
8.5 | 1.1922 | 0.01186 | -0.0696 | 100.5228
9 | 1.2281 | 0.01247 | -0.0669 | 98.4844
9.5 | 1.2611 | 0.01325 | -0.0638 | 95.1774
10 | 1.2952 | 0.01405 | -0.0612 | 92.1851
10.5 | 1.3294 | 0.01492 | -0.0587 | 89.1019
11 | 1.3617 | 0.01593 | -0.0562 | 85.4802
11.5 | 1.3916 | 0.01713 | -0.0535 | 81.2376
12.5 | 1.4509 | 0.01981 | -0.0488 | 73.2408
13 | 1.4805 | 0.02125 | -0.0467 | 69.6706
13.5 | 1.5087 | 0.02284 | -0.0447 | 66.0552
14 | 1.5349 | 0.02463 | -0.0427 | 62.3183
14.5 | 1.558 | 0.02669 | -0.0405 | 58.3739
15 | 1.58 | 0.0288 | -0.0383 | 54.8611
16 | 1.6226 | 0.03336 | -0.0345 | 48.6391
16.5 | 1.6453 | 0.03594 | -0.0333 | 45.7791
17 | 1.6664 | 0.03872 | -0.0323 | 43.0372
17.5 | 1.6856 | 0.04178 | -0.0313 | 40.3447
18 | 1.703 | 0.04512 | -0.0305 | 37.7438
18.5 | 1.7171 | 0.04888 | -0.0299 | 35.1289
19 | 1.7292 | 0.05302 | -0.0295 | 32.6141
19.5 | 1.7409 | 0.05732 | -0.0294 | 30.3716
20 | 1.7533 | 0.06168 | -0.0296 | 28.4257

## 83. Re 6M Mach 0.10 (1)
BIGFOIL.COM POLAR EXPORT
NACA65-417
NACA65-417 |  |  |  | Cl Max: | 1.522 | at alpha= | 12 | deg
JavaFoil+Calcfoil stall+Eppler ext transition |  |  |  | L/D Max: | 151.332 | at alpha= | 3.5 | deg
Re: | 6000000 |  |  | Cd Min: | 0.00486 | at alpha= | -1.5 | deg
Mach: | 0.1 |  |  | Cl=0 at alpha= | -3.5574 | deg
|  |  |  | @ Cl=0.1, Cd= | 0.00491
|  |  |  | @ Cl=0.4, Cd= | 0.0049635
|  |  |  | @ Cl=0.6, Cd= | 0.0051608
alpha (deg) | Cl | Cd | Cm | Cl/Cd
-20 | -0.752 | 0.15411 | -0.028 | -4.88
-19.5 | -0.775 | 0.14438 | -0.029 | -5.37
-19 | -0.796 | 0.13701 | -0.03 | -5.813
-18.5 | -0.82 | 0.12406 | -0.033 | -6.612
-18 | -0.848 | 0.10673 | -0.037 | -7.945
-17.5 | -0.897 | 0.07359 | -0.043 | -12.182
-17 | -0.961 | 0.03969 | -0.049 | -24.204
-16.5 | -0.982 | 0.03242 | -0.051 | -30.299
-16 | -0.988 | 0.02847 | -0.053 | -34.707
-15.5 | -0.988 | 0.02542 | -0.054 | -38.885
-15 | -0.985 | 0.0225 | -0.056 | -43.795
-14.5 | -0.977 | 0.02048 | -0.057 | -47.707
-14 | -0.964 | 0.01878 | -0.058 | -51.336
-13.5 | -0.947 | 0.01724 | -0.059 | -54.927
-13 | -0.926 | 0.016 | -0.061 | -57.854
-12.5 | -0.9 | 0.01515 | -0.062 | -59.418
-12 | -0.871 | 0.01422 | -0.063 | -61.229
-11.5 | -0.838 | 0.01331 | -0.064 | -62.951
-11 | -0.8 | 0.01258 | -0.065 | -63.642
-10.5 | -0.759 | 0.01182 | -0.067 | -64.234
-10 | -0.716 | 0.01122 | -0.068 | -63.794
-9.5 | -0.669 | 0.0107 | -0.069 | -62.539
-9 | -0.621 | 0.01016 | -0.07 | -61.091
-8.5 | -0.57 | 0.00972 | -0.071 | -58.659
-8 | -0.518 | 0.00929 | -0.073 | -55.808
-7.5 | -0.464 | 0.00894 | -0.074 | -51.937
-7 | -0.409 | 0.0086 | -0.075 | -47.503
-6.5 | -0.352 | 0.00827 | -0.076 | -42.57
-6 | -0.294 | 0.00801 | -0.077 | -36.735
-5.5 | -0.235 | 0.00776 | -0.078 | -30.338
-5 | -0.176 | 0.00753 | -0.079 | -23.35
-4.5 | -0.115 | 0.00736 | -0.081 | -15.679
-4 | -0.054 | 0.00675 | -0.082 | -8.064
-3.5 | 0.007 | 0.00494 | -0.083 | 1.431
-3 | 0.069 | 0.00493 | -0.084 | 13.984
-2.5 | 0.131 | 0.00489 | -0.085 | 26.805
-2 | 0.193 | 0.00487 | -0.086 | 39.677
-1.5 | 0.255 | 0.00486 | -0.087 | 52.492
-1 | 0.317 | 0.00488 | -0.088 | 65.014
-0.5 | 0.379 | 0.00495 | -0.089 | 76.538
0 | 0.441 | 0.00499 | -0.09 | 88.549
0.5 | 0.503 | 0.00502 | -0.091 | 100.364
1 | 0.565 | 0.00511 | -0.092 | 110.611
1.5 | 0.627 | 0.0052 | -0.093 | 120.492
2 | 0.689 | 0.00531 | -0.094 | 129.66
2.5 | 0.751 | 0.00542 | -0.095 | 138.407
3 | 0.808 | 0.00555 | -0.096 | 145.625
3.5 | 0.868 | 0.00574 | -0.097 | 151.332
4 | 0.927 | 0.00663 | -0.098 | 139.907
4.5 | 0.985 | 0.00728 | -0.099 | 135.374
5 | 1.043 | 0.00836 | -0.099 | 124.781
5.5 | 1.093 | 0.01096 | -0.1 | 99.756
6 | 1.146 | 0.01137 | -0.1 | 100.717
6.5 | 1.195 | 0.01181 | -0.101 | 101.203
7 | 1.243 | 0.01231 | -0.102 | 100.983
7.5 | 1.288 | 0.01282 | -0.103 | 100.477
8 | 1.33 | 0.01334 | -0.103 | 99.654
8.5 | 1.369 | 0.01394 | -0.104 | 98.217
9 | 1.405 | 0.01455 | -0.104 | 96.498
9.5 | 1.437 | 0.01523 | -0.105 | 94.307
10 | 1.464 | 0.01605 | -0.106 | 91.21
10.5 | 1.489 | 0.01678 | -0.106 | 88.74
11 | 1.506 | 0.01773 | -0.107 | 84.936
11.5 | 1.517 | 0.0187 | -0.107 | 81.092
12 | 1.522 | 0.01964 | -0.108 | 77.518
12.5 | 1.522 | 0.02079 | -0.108 | 73.212
13 | 1.517 | 0.02191 | -0.108 | 69.246
13.5 | 1.507 | 0.02329 | -0.109 | 64.714
14 | 1.492 | 0.02463 | -0.109 | 60.583
14.5 | 1.472 | 0.02642 | -0.109 | 55.714
15 | 1.447 | 0.02828 | -0.11 | 51.165
15.5 | 1.413 | 0.03012 | -0.11 | 46.933
16 | 1.375 | 0.03243 | -0.11 | 42.408
16.5 | 1.334 | 0.03493 | -0.11 | 38.202
17 | 1.291 | 0.03739 | -0.11 | 34.533

## 84. Re 6M Mach 0.10 (2)
BIGFOIL.COM POLAR EXPORT
NACA65-417
NACA65-417 |  |  |  | Cl Max: | 1.7485 | at alpha= | 20 | deg
XFOIL ncrit=9 |  |  |  | L/D Max: | 153.288 | at alpha= | 2.5 | deg
Re: | 6000000 |  |  | Cd Min: | 0.06491 | at alpha= | 20 | deg
Mach: | 0.1 |  |  | Cl=0 at alpha= | -3.1456 | deg
|  |  |  | @ Cl=0.1, Cd= | 0.0049718
|  |  |  | @ Cl=0.4, Cd= | 0.0040486
|  |  |  | @ Cl=0.6, Cd= | 0.0042391
alpha (deg) | Cl | Cd | Cm | Cl/Cd
-20 | -1.461 | 0.04125 | -0.0783 | -35.4182
-19.5 | -1.4478 | 0.03754 | -0.0787 | -38.5669
-19 | -1.4287 | 0.03447 | -0.0789 | -41.4476
-18.5 | -1.4127 | 0.0313 | -0.0787 | -45.1342
-18 | -1.3906 | 0.02876 | -0.0783 | -48.3519
-17.5 | -1.3679 | 0.02641 | -0.0776 | -51.7948
-17 | -1.342 | 0.02426 | -0.0768 | -55.3174
-16.5 | -1.2563 | 0.02244 | -0.0868 | -55.9848
-16 | -1.158 | 0.02011 | -0.1004 | -57.5833
-15.5 | -1.1219 | 0.01852 | -0.1007 | -60.5778
-15 | -1.0988 | 0.01716 | -0.0979 | -64.0326
-14.5 | -1.0709 | 0.01599 | -0.0955 | -66.9731
-14 | -1.0389 | 0.01504 | -0.0934 | -69.0758
-13.5 | -1.0078 | 0.01409 | -0.091 | -71.5259
-13 | -0.9749 | 0.01326 | -0.0886 | -73.5219
-12.5 | -0.9421 | 0.01251 | -0.0859 | -75.3078
-12 | -0.9098 | 0.01185 | -0.0829 | -76.7764
-11.5 | -0.8842 | 0.01132 | -0.0783 | -78.1095
-11 | -0.8429 | 0.01086 | -0.0763 | -77.6151
-10.5 | -0.8013 | 0.01026 | -0.0745 | -78.0994
-10 | -0.7548 | 0.0098 | -0.0734 | -77.0204
-9.5 | -0.7049 | 0.00942 | -0.0728 | -74.8301
-8.5 | -0.6009 | 0.00877 | -0.0724 | -68.5177
-8 | -0.5475 | 0.00849 | -0.0724 | -64.4876
-7.5 | -0.4937 | 0.00814 | -0.0725 | -60.6511
-7 | -0.4393 | 0.00786 | -0.0727 | -55.8906
-6.5 | -0.3832 | 0.00761 | -0.0731 | -50.3548
-6 | -0.3269 | 0.00741 | -0.0736 | -44.1161
-5.5 | -0.2703 | 0.00715 | -0.0742 | -37.8042
-5 | -0.2131 | 0.00697 | -0.0748 | -30.5739
-4.5 | -0.1557 | 0.00675 | -0.0755 | -23.0667
-4 | -0.098 | 0.00653 | -0.0763 | -15.0077
-3 | 0.0167 | 0.00577 | -0.078 | 2.8943
-2.5 | 0.0744 | 0.0052 | -0.0791 | 14.3077
-1.5 | 0.1933 | 0.00414 | -0.0821 | 46.6908
-1 | 0.2537 | 0.00403 | -0.0833 | 62.9529
-0.5 | 0.3138 | 0.00404 | -0.0845 | 77.6733
0 | 0.3742 | 0.00404 | -0.0856 | 92.6238
0.5 | 0.4342 | 0.00406 | -0.0867 | 106.9458
1 | 0.4941 | 0.00411 | -0.0878 | 120.219
1.5 | 0.5534 | 0.0042 | -0.0887 | 131.7619
2 | 0.613 | 0.00425 | -0.0898 | 144.2353
2.5 | 0.6714 | 0.00438 | -0.0906 | 153.2877
3 | 0.7256 | 0.00477 | -0.0906 | 152.1174
3.5 | 0.7702 | 0.00573 | -0.089 | 134.4154
4 | 0.8152 | 0.00663 | -0.0875 | 122.9563
4.5 | 0.8613 | 0.00739 | -0.0862 | 116.5494
5 | 0.9054 | 0.00819 | -0.0845 | 110.5495
6 | 0.9941 | 0.00952 | -0.0811 | 104.4223
6.5 | 1.039 | 0.01005 | -0.0795 | 103.3831
7 | 1.0833 | 0.01049 | -0.0778 | 103.2698
7.5 | 1.1203 | 0.0109 | -0.0745 | 102.7798
8 | 1.1559 | 0.01144 | -0.0712 | 101.0402
8.5 | 1.1925 | 0.01202 | -0.0683 | 99.2097
9 | 1.2285 | 0.01267 | -0.0655 | 96.9613
9.5 | 1.2612 | 0.01351 | -0.0624 | 93.3531
10.5 | 1.3297 | 0.01528 | -0.0572 | 87.0223
11 | 1.362 | 0.01636 | -0.0546 | 83.2518
11.5 | 1.3919 | 0.01764 | -0.052 | 78.9059
12 | 1.4204 | 0.01908 | -0.0493 | 74.4444
12.5 | 1.4517 | 0.02043 | -0.0472 | 71.0573
13 | 1.4809 | 0.02197 | -0.045 | 67.4056
13.5 | 1.5087 | 0.02367 | -0.043 | 63.7389
14 | 1.5344 | 0.02559 | -0.0409 | 59.9609
14.5 | 1.5564 | 0.02785 | -0.0386 | 55.8851
15 | 1.5779 | 0.0301 | -0.0364 | 52.4219
16 | 1.6222 | 0.03479 | -0.0327 | 46.6283
16.5 | 1.6445 | 0.03752 | -0.0315 | 43.83
17 | 1.6649 | 0.04051 | -0.0305 | 41.0985
17.5 | 1.6835 | 0.04378 | -0.0295 | 38.4536
18 | 1.6996 | 0.0474 | -0.0288 | 35.8565
18.5 | 1.7114 | 0.05159 | -0.0282 | 33.1731
19 | 1.7238 | 0.0559 | -0.0279 | 30.8372
19.5 | 1.7374 | 0.06018 | -0.028 | 28.8701
20 | 1.7485 | 0.06491 | -0.0283 | 26.9373

## 85. Re 6M Mach 0.25 (1)
BIGFOIL.COM POLAR EXPORT
NACA65-417
NACA65-417 |  |  |  | Cl Max: | 1.475 | at alpha= | 11 | deg
JavaFoil+Calcfoil stall+Eppler ext transition |  |  |  | L/D Max: | 153.003 | at alpha= | 3.5 | deg
Re: | 6000000 |  |  | Cd Min: | 0.00491 | at alpha= | -2.5 | deg
Mach: | 0.25 |  |  | Cl=0 at alpha= | -3.5556 | deg
|  |  |  | @ Cl=0.1, Cd= | 0.0049373
|  |  |  | @ Cl=0.4, Cd= | 0.0050031
|  |  |  | @ Cl=0.6, Cd= | 0.0051962
alpha (deg) | Cl | Cd | Cm | Cl/Cd
-18.5 | -0.519 | 0.15486 | -0.027 | -3.351
-18 | -0.571 | 0.14393 | -0.027 | -3.969
-17.5 | -0.62 | 0.13609 | -0.028 | -4.553
-17 | -0.663 | 0.12669 | -0.029 | -5.236
-16.5 | -0.704 | 0.11632 | -0.032 | -6.05
-16 | -0.728 | 0.10916 | -0.033 | -6.672
-15.5 | -0.76 | 0.0895 | -0.04 | -8.486
-15 | -0.844 | 0.03942 | -0.054 | -21.405
-14.5 | -0.875 | 0.02775 | -0.057 | -31.529
-14 | -0.887 | 0.02298 | -0.059 | -38.611
-13.5 | -0.89 | 0.02013 | -0.06 | -44.198
-13 | -0.749 | 0.08191 | -0.034 | -9.15
-12.5 | -0.872 | 0.01652 | -0.063 | -52.772
-12 | -0.852 | 0.01574 | -0.064 | -54.115
-11.5 | -0.828 | 0.01452 | -0.066 | -56.979
-11 | -0.796 | 0.01363 | -0.067 | -58.437
-10.5 | -0.76 | 0.01274 | -0.068 | -59.605
-10 | -0.719 | 0.01195 | -0.069 | -60.191
-9.5 | -0.675 | 0.0113 | -0.071 | -59.801
-9 | -0.629 | 0.0107 | -0.072 | -58.742
-8.5 | -0.579 | 0.01019 | -0.073 | -56.822
-8 | -0.527 | 0.00969 | -0.074 | -54.403
-7.5 | -0.473 | 0.00928 | -0.075 | -50.967
-7 | -0.417 | 0.0089 | -0.077 | -46.864
-6.5 | -0.36 | 0.00856 | -0.078 | -42.033
-6 | -0.301 | 0.00823 | -0.079 | -36.538
-5.5 | -0.241 | 0.00797 | -0.08 | -30.232
-5 | -0.18 | 0.00772 | -0.081 | -23.306
-4.5 | -0.118 | 0.00749 | -0.083 | -15.773
-4 | -0.056 | 0.00733 | -0.084 | -7.608
-3.5 | 0.007 | 0.00499 | -0.085 | 1.456
-3 | 0.071 | 0.00496 | -0.086 | 14.274
-2.5 | 0.135 | 0.00491 | -0.088 | 27.474
-2 | 0.199 | 0.00494 | -0.089 | 40.218
-1.5 | 0.262 | 0.00494 | -0.09 | 53.119
-1 | 0.326 | 0.00495 | -0.091 | 65.88
-0.5 | 0.39 | 0.005 | -0.092 | 78.01
0 | 0.454 | 0.00502 | -0.093 | 90.401
0.5 | 0.517 | 0.00509 | -0.094 | 101.606
1 | 0.581 | 0.00516 | -0.095 | 112.647
1.5 | 0.644 | 0.00528 | -0.096 | 122.155
2 | 0.708 | 0.00539 | -0.096 | 131.304
2.5 | 0.771 | 0.00552 | -0.097 | 139.839
3 | 0.83 | 0.00568 | -0.098 | 146.24
3.5 | 0.892 | 0.00583 | -0.099 | 153.003
4 | 0.952 | 0.00689 | -0.1 | 138.103
4.5 | 1.011 | 0.00775 | -0.101 | 130.482
5 | 1.07 | 0.00892 | -0.102 | 119.972
5.5 | 1.118 | 0.01137 | -0.102 | 98.33
6 | 1.171 | 0.01187 | -0.103 | 98.628
6.5 | 1.22 | 0.01239 | -0.104 | 98.483
7 | 1.266 | 0.01292 | -0.104 | 97.999
7.5 | 1.309 | 0.01348 | -0.105 | 97.158
8 | 1.349 | 0.01414 | -0.106 | 95.352
8.5 | 1.384 | 0.01478 | -0.106 | 93.598
9 | 1.414 | 0.01551 | -0.107 | 91.147
9.5 | 1.439 | 0.01637 | -0.108 | 87.882
10 | 1.458 | 0.01728 | -0.108 | 84.412
10.5 | 1.472 | 0.01835 | -0.109 | 80.194
11 | 1.475 | 0.01943 | -0.109 | 75.939
11.5 | 1.468 | 0.02063 | -0.11 | 71.162
12 | 1.453 | 0.02185 | -0.11 | 66.478
12.5 | 1.428 | 0.02336 | -0.11 | 61.142
13 | 1.395 | 0.02515 | -0.111 | 55.464
13.5 | 1.354 | 0.02681 | -0.111 | 50.486
14 | 1.303 | 0.02895 | -0.111 | 45.019
14.5 | 1.243 | 0.03194 | -0.111 | 38.931
15 | 1.174 | 0.03551 | -0.111 | 33.067
15.5 | 1.08 | 0.0439 | -0.109 | 24.597
16 | 0.886 | 0.11092 | -0.077 | 7.989

## 86. Re 6M Mach 0.25 (2)
BIGFOIL.COM POLAR EXPORT
NACA65-417
NACA65-417 |  |  |  | Cl Max: | 1.6982 | at alpha= | 19.5 | deg
XFOIL ncrit=9 |  |  |  | L/D Max: | 156.855 | at alpha= | 2.5 | deg
Re: | 6000000 |  |  | Cd Min: | 0.08731 | at alpha= | 20 | deg
Mach: | 0.25 |  |  | Cl=0 at alpha= | -3.1368 | deg
|  |  |  | @ Cl=0.1, Cd= | 0.005059
|  |  |  | @ Cl=0.4, Cd= | 0.0040794
|  |  |  | @ Cl=0.6, Cd= | 0.0042684
alpha (deg) | Cl | Cd | Cm | Cl/Cd
-20 | -1.2517 | 0.07763 | -0.0773 | -16.1239
-19.5 | -1.2858 | 0.0663 | -0.0833 | -19.3937
-19 | -1.2778 | 0.06041 | -0.0856 | -21.1521
-18.5 | -1.3013 | 0.05148 | -0.089 | -25.2778
-18 | -1.2967 | 0.04595 | -0.0904 | -28.2198
-17.5 | -1.2897 | 0.04095 | -0.0911 | -31.4945
-16.5 | -1.2492 | 0.03217 | -0.0942 | -38.8312
-16 | -1.1661 | 0.02806 | -0.1062 | -41.5574
-15.5 | -1.0821 | 0.02445 | -0.1179 | -44.2577
-15 | -1.0684 | 0.0223 | -0.1143 | -47.9103
-14.5 | -1.0577 | 0.0198 | -0.1106 | -53.4192
-14 | -1.0297 | 0.01824 | -0.1079 | -56.4529
-13.5 | -1.0022 | 0.01672 | -0.1049 | -59.9402
-13 | -0.9699 | 0.01551 | -0.1022 | -62.5338
-12.5 | -0.9365 | 0.01443 | -0.0993 | -64.8995
-12 | -0.9028 | 0.01343 | -0.0962 | -67.2226
-11.5 | -0.8677 | 0.01258 | -0.0931 | -68.9746
-11 | -0.834 | 0.01177 | -0.0896 | -70.8581
-10.5 | -0.8058 | 0.01114 | -0.0847 | -72.3339
-10 | -0.7694 | 0.01049 | -0.0811 | -73.346
-9.5 | -0.7233 | 0.00993 | -0.0791 | -72.8399
-9 | -0.6728 | 0.00948 | -0.0779 | -70.9705
-8.5 | -0.6197 | 0.00912 | -0.0771 | -67.9496
-8 | -0.5651 | 0.00877 | -0.0765 | -64.4356
-7.5 | -0.5095 | 0.00846 | -0.0762 | -60.2246
-7 | -0.454 | 0.00808 | -0.076 | -56.1881
-6.5 | -0.3968 | 0.00779 | -0.076 | -50.9371
-6 | -0.3387 | 0.00755 | -0.0763 | -44.8609
-5.5 | -0.2801 | 0.0073 | -0.0767 | -38.3699
-5 | -0.2214 | 0.00709 | -0.0771 | -31.2271
-4.5 | -0.1618 | 0.00686 | -0.0778 | -23.586
-4 | -0.1023 | 0.00666 | -0.0784 | -15.3604
-3.5 | -0.043 | 0.00635 | -0.0791 | -6.7717
-3 | 0.0162 | 0.0059 | -0.08 | 2.7458
-2.5 | 0.0752 | 0.00532 | -0.081 | 14.1353
-2 | 0.136 | 0.00468 | -0.0825 | 29.0598
-1.5 | 0.1982 | 0.00417 | -0.0841 | 47.53
-1 | 0.2605 | 0.00408 | -0.0854 | 63.848
-0.5 | 0.3229 | 0.00408 | -0.0866 | 79.1422
0 | 0.3855 | 0.00407 | -0.0878 | 94.7174
0.5 | 0.4474 | 0.00411 | -0.0889 | 108.8564
1 | 0.5096 | 0.00415 | -0.0901 | 122.7952
1.5 | 0.5708 | 0.00424 | -0.091 | 134.6226
2 | 0.6325 | 0.0043 | -0.0921 | 147.093
2.5 | 0.6933 | 0.00442 | -0.0929 | 156.8552
3 | 0.7494 | 0.00481 | -0.0929 | 155.8004
3.5 | 0.7943 | 0.0058 | -0.0909 | 136.9483
4.5 | 0.8838 | 0.0076 | -0.0869 | 116.2895
5 | 0.9261 | 0.00846 | -0.0844 | 109.4681
5.5 | 0.9682 | 0.00923 | -0.0817 | 104.8971
6 | 1.0093 | 0.00991 | -0.0789 | 101.8466
6.5 | 1.0446 | 0.01042 | -0.0747 | 100.2495
7 | 1.0818 | 0.01099 | -0.0711 | 98.4349
7.5 | 1.1205 | 0.01158 | -0.068 | 96.7617
8 | 1.1567 | 0.01232 | -0.0646 | 93.888
8.5 | 1.1944 | 0.01308 | -0.0617 | 91.315
9 | 1.2293 | 0.01404 | -0.0585 | 87.557
10 | 1.2985 | 0.01625 | -0.0526 | 79.9077
10.5 | 1.3319 | 0.01755 | -0.0497 | 75.8917
11 | 1.363 | 0.01906 | -0.0468 | 71.511
11.5 | 1.3918 | 0.0208 | -0.0439 | 66.9135
12 | 1.4229 | 0.0225 | -0.0413 | 63.24
12.5 | 1.4529 | 0.02435 | -0.0389 | 59.6674
13 | 1.481 | 0.02645 | -0.0365 | 55.9924
14 | 1.5296 | 0.03153 | -0.0318 | 48.5125
14.5 | 1.5548 | 0.03419 | -0.0299 | 45.4753
15 | 1.5792 | 0.03694 | -0.028 | 42.7504
16 | 1.6182 | 0.04331 | -0.024 | 37.3632
16.5 | 1.6367 | 0.04715 | -0.0228 | 34.7126
17 | 1.6487 | 0.05176 | -0.0218 | 31.8528
17.5 | 1.6648 | 0.0562 | -0.0212 | 29.6228
18 | 1.6777 | 0.06114 | -0.021 | 27.4403
18.5 | 1.6881 | 0.06656 | -0.0211 | 25.3621
19 | 1.6949 | 0.07259 | -0.0217 | 23.3489
19.5 | 1.6982 | 0.07925 | -0.0228 | 21.4284
20 | 1.693 | 0.08731 | -0.0248 | 19.3907

## 87. Re 6M Mach 0.50 (1)
BIGFOIL.COM POLAR EXPORT
NACA65-417
NACA65-417 |  |  |  | Cl Max: | 1.329 | at alpha= | 7.5 | deg
JavaFoil+Calcfoil stall+Eppler ext transition |  |  |  | L/D Max: | 154.14 | at alpha= | 3.5 | deg
Re: | 6000000 |  |  | Cd Min: | 0.00515 | at alpha= | -2 | deg
Mach: | 0.5 |  |  | Cl=0 at alpha= | -3.5571 | deg
|  |  |  | @ Cl=0.1, Cd= | 0.0052238
|  |  |  | @ Cl=0.4, Cd= | 0.005245
|  |  |  | @ Cl=0.6, Cd= | 0.0054141
alpha (deg) | Cl | Cd | Cm | Cl/Cd
-20 | -0.922 | 0.1547 | -0.033 | -5.961
-19.5 | -0.895 | 0.15043 | -0.033 | -5.947
-19 | -0.867 | 0.1454 | -0.034 | -5.962
-18.5 | -0.843 | 0.14064 | -0.036 | -5.992
-18 | -0.812 | 0.13865 | -0.035 | -5.859
-17.5 | -0.783 | 0.13195 | -0.034 | -5.931
-17 | -0.755 | 0.12825 | -0.034 | -5.886
-16.5 | -0.727 | 0.12425 | -0.035 | -5.854
-16 | -0.7 | 0.11979 | -0.036 | -5.847
-15.5 | -0.671 | 0.1153 | -0.035 | -5.818
-15 | -0.643 | 0.10632 | -0.036 | -6.05
-14.5 | -0.615 | 0.09859 | -0.036 | -6.241
-14 | -0.588 | 0.09226 | -0.037 | -6.369
-13.5 | -0.559 | 0.10124 | -0.036 | -5.522
-13 | -0.532 | 0.08956 | -0.037 | -5.936
-12.5 | -0.504 | 0.08213 | -0.039 | -6.141
-12 | -0.478 | 0.07496 | -0.042 | -6.381
-11.5 | -0.513 | 0.02486 | -0.07 | -20.631
-11 | -0.419 | 0.08054 | -0.037 | -5.197
-10.5 | -0.391 | 0.06938 | -0.038 | -5.635
-10 | -0.364 | 0.06362 | -0.041 | -5.719
-9.5 | -0.397 | 0.01553 | -0.077 | -25.581
-9 | -0.571 | 0.01419 | -0.079 | -40.204
-8.5 | -0.57 | 0.01302 | -0.08 | -43.798
-8 | -0.541 | 0.01205 | -0.082 | -44.916
-7.5 | -0.498 | 0.01126 | -0.083 | -44.245
-7 | -0.447 | 0.01053 | -0.085 | -42.412
-6.5 | -0.389 | 0.00996 | -0.086 | -39.088
-6 | -0.328 | 0.00945 | -0.087 | -34.705
-5.5 | -0.264 | 0.00899 | -0.089 | -29.356
-5 | -0.198 | 0.00861 | -0.09 | -22.964
-4.5 | -0.13 | 0.0083 | -0.091 | -15.693
-4 | -0.062 | 0.00802 | -0.093 | -7.674
-3.5 | 0.008 | 0.00776 | -0.094 | 1.029
-3 | 0.079 | 0.00525 | -0.097 | 15.071
-2.5 | 0.151 | 0.00516 | -0.098 | 29.192
-2 | 0.222 | 0.00515 | -0.099 | 43.085
-1.5 | 0.293 | 0.00518 | -0.1 | 56.583
-1 | 0.364 | 0.00522 | -0.101 | 69.783
-0.5 | 0.436 | 0.00527 | -0.102 | 82.689
0 | 0.507 | 0.00532 | -0.103 | 95.334
0.5 | 0.578 | 0.00538 | -0.105 | 107.455
1 | 0.649 | 0.00549 | -0.106 | 118.286
1.5 | 0.721 | 0.00564 | -0.107 | 127.66
2 | 0.792 | 0.00579 | -0.108 | 136.702
2.5 | 0.862 | 0.00595 | -0.109 | 145.065
3 | 0.926 | 0.00621 | -0.11 | 149.254
3.5 | 0.994 | 0.00645 | -0.111 | 154.14
4 | 1.056 | 0.00743 | -0.112 | 142.212
4.5 | 1.114 | 0.0094 | -0.112 | 118.555
5 | 1.166 | 0.01311 | -0.112 | 88.919
5.5 | 1.22 | 0.01381 | -0.113 | 88.36
6 | 1.267 | 0.01464 | -0.114 | 86.501
6.5 | 1.304 | 0.01552 | -0.115 | 84.011
7 | 1.327 | 0.01656 | -0.115 | 80.116
7.5 | 1.329 | 0.01771 | -0.116 | 75.061
8 | 1.291 | 0.01934 | -0.117 | 66.727
8.5 | 1.123 | 0.02153 | -0.117 | 52.182
9 | 0.7 | 0.0642 | -0.056 | 10.904
9.5 | 0.873 | 0.02367 | -0.118 | 36.858
10 | 0.901 | 0.02587 | -0.119 | 34.841
10.5 | 0.786 | 0.07346 | -0.066 | 10.693
11 | 0.964 | 0.02771 | -0.12 | 34.767
11.5 | 0.99 | 0.03071 | -0.12 | 32.24
12 | 0.875 | 0.08259 | -0.077 | 10.595
12.5 | 0.901 | 0.09073 | -0.076 | 9.93

## 88. Re 6M Mach 0.50 (2)
BIGFOIL.COM POLAR EXPORT
NACA65-417
NACA65-417 |  |  |  | Cl Max: | 1.3487 | at alpha= | 11.5 | deg
XFOIL ncrit=9 |  |  |  | L/D Max: | 172.97 | at alpha= | 3 | deg
Re: | 6000000 |  |  | Cd Min: | 0.16293 | at alpha= | 16.5 | deg
Mach: | 0.5 |  |  | Cl=0 at alpha= | -3.1043 | deg
|  |  |  | @ Cl=0.1, Cd= | 0.0056507
|  |  |  | @ Cl=0.4, Cd= | 0.0042853
|  |  |  | @ Cl=0.6, Cd= | 0.0044062
alpha (deg) | Cl | Cd | Cm | Cl/Cd
-15 | -0.3842 | 0.12081 | -0.0937 | -3.1802
-14.5 | -0.3991 | 0.10876 | -0.1007 | -3.6695
-14 | -0.4054 | 0.09859 | -0.1066 | -4.112
-13.5 | -0.4431 | 0.08408 | -0.1154 | -5.27
-13 | -0.4767 | 0.06988 | -0.1241 | -6.8217
-12.5 | -0.5016 | 0.05791 | -0.1324 | -8.6617
-12 | -0.5344 | 0.04734 | -0.1385 | -11.2886
-11.5 | -0.5692 | 0.03847 | -0.1412 | -14.7959
-11 | -0.6057 | 0.03086 | -0.1408 | -19.6273
-10.5 | -0.637 | 0.0246 | -0.1373 | -25.8943
-10 | -0.6489 | 0.02003 | -0.132 | -32.3964
-9.5 | -0.6398 | 0.0169 | -0.1261 | -37.858
-9 | -0.6228 | 0.0145 | -0.1199 | -42.9517
-8.5 | -0.5947 | 0.01276 | -0.1141 | -46.6066
-8 | -0.5641 | 0.01134 | -0.1083 | -49.7443
-7.5 | -0.5363 | 0.01024 | -0.1014 | -52.373
-7 | -0.4976 | 0.00955 | -0.0957 | -52.1047
-6.5 | -0.4423 | 0.00898 | -0.0927 | -49.2539
-6 | -0.3837 | 0.00844 | -0.0904 | -45.4621
-5.5 | -0.3198 | 0.00805 | -0.0892 | -39.7267
-4.5 | -0.1878 | 0.00742 | -0.0882 | -25.31
-4 | -0.1203 | 0.00717 | -0.0882 | -16.7782
-3.5 | -0.0531 | 0.00693 | -0.0884 | -7.6623
-3 | 0.014 | 0.00651 | -0.0889 | 2.1505
-2.5 | 0.0799 | 0.00587 | -0.0896 | 13.6116
-1.5 | 0.2183 | 0.00436 | -0.0929 | 50.0688
-1 | 0.2903 | 0.00426 | -0.0944 | 68.1455
-0.5 | 0.3617 | 0.00428 | -0.0957 | 84.5093
0 | 0.4335 | 0.00429 | -0.0971 | 101.049
0.5 | 0.5055 | 0.00432 | -0.0985 | 117.0139
1 | 0.5768 | 0.00439 | -0.0996 | 131.3895
1.5 | 0.6484 | 0.00444 | -0.1008 | 146.036
2 | 0.7188 | 0.00455 | -0.1017 | 157.978
2.5 | 0.7896 | 0.00467 | -0.1024 | 169.0792
3 | 0.8562 | 0.00495 | -0.1023 | 172.9697
3.5 | 0.8995 | 0.00606 | -0.098 | 148.4323
4 | 0.9303 | 0.00739 | -0.0916 | 125.8863
4.5 | 0.9482 | 0.0085 | -0.0826 | 111.5529
5.5 | 0.9761 | 0.01156 | -0.0653 | 84.4377
6 | 1.0027 | 0.01321 | -0.0595 | 75.9046
6.5 | 1.041 | 0.01463 | -0.0555 | 71.1552
7 | 1.0823 | 0.01607 | -0.052 | 67.3491
7.5 | 1.12 | 0.0178 | -0.0482 | 62.9213
8 | 1.1599 | 0.01957 | -0.0447 | 59.2693
8.5 | 1.197 | 0.02159 | -0.041 | 55.4423
9 | 1.2291 | 0.02404 | -0.037 | 51.1273
9.5 | 1.2635 | 0.02655 | -0.0334 | 47.5895
10 | 1.2944 | 0.02943 | -0.0296 | 43.9823
10.5 | 1.3204 | 0.03287 | -0.0259 | 40.1704
11 | 1.3401 | 0.03695 | -0.0221 | 36.2679
11.5 | 1.3487 | 0.04214 | -0.0186 | 32.0052
12 | 1.3442 | 0.04871 | -0.0156 | 27.596
12.5 | 1.3291 | 0.05669 | -0.0136 | 23.4451
13 | 1.3087 | 0.06595 | -0.0134 | 19.8438
14 | 1.2572 | 0.08869 | -0.0194 | 14.1752
15 | 1.1902 | 0.11773 | -0.0351 | 10.1096
15.5 | 1.1634 | 0.13286 | -0.045 | 8.7566
16 | 1.1411 | 0.148 | -0.0555 | 7.7101
16.5 | 1.1234 | 0.16293 | -0.0659 | 6.895

## 89. Re 7M Mach 0.00 (1)
BIGFOIL.COM POLAR EXPORT
NACA65-417
NACA65-417 |  |  |  | Cl Max: | 1.535 | at alpha= | 12.5 | deg
JavaFoil+Calcfoil stall+Eppler ext transition |  |  |  | L/D Max: | 145.697 | at alpha= | 3 | deg
Re: | 7000000 |  |  | Cd Min: | 0.00479 | at alpha= | -2 | deg
Mach: | 0 |  |  | Cl=0 at alpha= | -3.5574 | deg
|  |  |  | @ Cl=0.1, Cd= | 0.004835
|  |  |  | @ Cl=0.4, Cd= | 0.0048874
|  |  |  | @ Cl=0.6, Cd= | 0.0050907
alpha (deg) | Cl | Cd | Cm | Cl/Cd
-20 | -0.8 | 0.14448 | -0.03 | -5.538
-19.5 | -0.82 | 0.13558 | -0.031 | -6.05
-19 | -0.839 | 0.1278 | -0.032 | -6.561
-18.5 | -0.867 | 0.10754 | -0.036 | -8.065
-18 | -0.931 | 0.06257 | -0.044 | -14.882
-17.5 | -0.975 | 0.04123 | -0.048 | -23.647
-17 | -0.999 | 0.0327 | -0.05 | -30.537
-16.5 | -1.012 | 0.02832 | -0.052 | -35.716
-16 | -1.012 | 0.02551 | -0.053 | -39.681
-15.5 | -1.008 | 0.02309 | -0.054 | -43.681
-15 | -1.002 | 0.02079 | -0.056 | -48.169
-14.5 | -0.99 | 0.01912 | -0.057 | -51.775
-14 | -0.974 | 0.01762 | -0.058 | -55.307
-13.5 | -0.955 | 0.01639 | -0.059 | -58.249
-13 | -0.932 | 0.01517 | -0.061 | -61.406
-12.5 | -0.904 | 0.01447 | -0.062 | -62.491
-12 | -0.874 | 0.01354 | -0.063 | -64.505
-11.5 | -0.84 | 0.01269 | -0.064 | -66.15
-11 | -0.802 | 0.0119 | -0.065 | -67.353
-10.5 | -0.76 | 0.01135 | -0.066 | -66.931
-10 | -0.715 | 0.01078 | -0.068 | -66.375
-9.5 | -0.669 | 0.01026 | -0.069 | -65.206
-9 | -0.62 | 0.0098 | -0.07 | -63.298
-8.5 | -0.569 | 0.00937 | -0.071 | -60.758
-8 | -0.517 | 0.00898 | -0.072 | -57.561
-7.5 | -0.463 | 0.00864 | -0.073 | -53.591
-7 | -0.408 | 0.00832 | -0.075 | -48.992
-6.5 | -0.351 | 0.00802 | -0.076 | -43.766
-6 | -0.293 | 0.00777 | -0.077 | -37.737
-5.5 | -0.235 | 0.00754 | -0.078 | -31.135
-5 | -0.175 | 0.00733 | -0.079 | -23.893
-4.5 | -0.115 | 0.00673 | -0.08 | -17.08
-4 | -0.054 | 0.00712 | -0.082 | -7.631
-3.5 | 0.007 | 0.00537 | -0.083 | 1.311
-3 | 0.069 | 0.00485 | -0.084 | 14.146
-2.5 | 0.131 | 0.00482 | -0.085 | 27.089
-2 | 0.192 | 0.00479 | -0.086 | 40.139
-1.5 | 0.254 | 0.0048 | -0.087 | 52.906
-1 | 0.316 | 0.00487 | -0.088 | 64.77
-0.5 | 0.377 | 0.00488 | -0.089 | 77.384
0 | 0.439 | 0.0049 | -0.09 | 89.584
0.5 | 0.501 | 0.00497 | -0.091 | 100.858
1 | 0.562 | 0.00506 | -0.092 | 111.192
1.5 | 0.624 | 0.00511 | -0.092 | 121.993
2 | 0.685 | 0.00524 | -0.093 | 130.855
2.5 | 0.747 | 0.00536 | -0.094 | 139.47
3 | 0.804 | 0.00552 | -0.095 | 145.697
3.5 | 0.864 | 0.00631 | -0.096 | 136.793
4 | 0.923 | 0.00682 | -0.097 | 135.289
4.5 | 0.981 | 0.00767 | -0.098 | 127.825
5 | 1.038 | 0.0086 | -0.099 | 120.596
5.5 | 1.09 | 0.00939 | -0.099 | 116.113
6 | 1.142 | 0.01099 | -0.1 | 103.89
6.5 | 1.192 | 0.01142 | -0.101 | 104.363
7 | 1.24 | 0.01189 | -0.101 | 104.274
7.5 | 1.285 | 0.01237 | -0.102 | 103.898
8 | 1.327 | 0.01287 | -0.103 | 103.142
8.5 | 1.367 | 0.01342 | -0.103 | 101.893
9 | 1.403 | 0.014 | -0.104 | 100.273
9.5 | 1.437 | 0.01463 | -0.105 | 98.177
10 | 1.466 | 0.01534 | -0.105 | 95.553
10.5 | 1.492 | 0.01608 | -0.106 | 92.78
11 | 1.511 | 0.01689 | -0.106 | 89.446
11.5 | 1.524 | 0.01775 | -0.107 | 85.86
12 | 1.532 | 0.01873 | -0.107 | 81.771
12.5 | 1.535 | 0.01964 | -0.108 | 78.17
13 | 1.533 | 0.02082 | -0.108 | 73.627
13.5 | 1.527 | 0.02194 | -0.109 | 69.614
14 | 1.516 | 0.02331 | -0.109 | 65.048
14.5 | 1.5 | 0.02492 | -0.109 | 60.217
15 | 1.48 | 0.02645 | -0.11 | 55.976
15.5 | 1.452 | 0.02819 | -0.11 | 51.499
16 | 1.42 | 0.03025 | -0.11 | 46.939
16.5 | 1.384 | 0.03236 | -0.11 | 42.79
17 | 1.347 | 0.03462 | -0.11 | 38.902
17.5 | 1.304 | 0.03819 | -0.11 | 34.161

## 90. Re 7M Mach 0.00 (2)
BIGFOIL.COM POLAR EXPORT
NACA65-417
NACA65-417 |  |  |  | Cl Max: | 1.7766 | at alpha= | 20 | deg
XFOIL ncrit=9 |  |  |  | L/D Max: | 153.894 | at alpha= | 2.5 | deg
Re: | 7000000 |  |  | Cd Min: | 0.05904 | at alpha= | 20 | deg
Mach: | 0 |  |  | Cl=0 at alpha= | -3.1557 | deg
|  |  |  | @ Cl=0.1, Cd= | 0.0050121
|  |  |  | @ Cl=0.4, Cd= | 0.003922
|  |  |  | @ Cl=0.6, Cd= | 0.0041335
alpha (deg) | Cl | Cd | Cm | Cl/Cd
-20 | -1.4985 | 0.03579 | -0.0754 | -41.8692
-19.5 | -1.4822 | 0.03266 | -0.0755 | -45.3827
-19 | -1.4621 | 0.02999 | -0.0753 | -48.7529
-18.5 | -1.4419 | 0.02746 | -0.0749 | -52.5091
-18 | -1.4179 | 0.0253 | -0.0743 | -56.0435
-17 | -1.3206 | 0.02143 | -0.0814 | -61.6239
-16.5 | -1.2243 | 0.01982 | -0.0935 | -61.7709
-16 | -1.1566 | 0.01861 | -0.0996 | -62.1494
-15.5 | -1.1361 | 0.01721 | -0.0966 | -66.0139
-15 | -1.1126 | 0.01591 | -0.0939 | -69.9309
-14.5 | -1.0853 | 0.01478 | -0.0914 | -73.4303
-14 | -1.054 | 0.01389 | -0.0891 | -75.8819
-13.5 | -1.0225 | 0.01305 | -0.0867 | -78.3525
-13 | -0.9901 | 0.01233 | -0.0842 | -80.3001
-12.5 | -0.959 | 0.01166 | -0.0811 | -82.247
-12 | -0.934 | 0.01114 | -0.0765 | -83.842
-11.5 | -0.8932 | 0.0107 | -0.0747 | -83.4766
-11 | -0.8485 | 0.0103 | -0.0735 | -82.3786
-10.5 | -0.8021 | 0.00988 | -0.0725 | -81.1842
-10 | -0.7549 | 0.00941 | -0.0717 | -80.2232
-9.5 | -0.705 | 0.00904 | -0.0713 | -77.9867
-9 | -0.6531 | 0.00871 | -0.0712 | -74.9828
-8.5 | -0.6003 | 0.00843 | -0.0712 | -71.21
-8 | -0.5463 | 0.00816 | -0.0715 | -66.9485
-7.5 | -0.492 | 0.0079 | -0.0718 | -62.2785
-7 | -0.4373 | 0.00759 | -0.0721 | -57.6153
-6.5 | -0.3818 | 0.00737 | -0.0726 | -51.8046
-6 | -0.3253 | 0.00716 | -0.0732 | -45.433
-5.5 | -0.2688 | 0.00694 | -0.0738 | -38.732
-5 | -0.2118 | 0.00676 | -0.0745 | -31.3314
-4.5 | -0.1543 | 0.00655 | -0.0753 | -23.5573
-4 | -0.097 | 0.00637 | -0.076 | -15.2276
-3.5 | -0.0396 | 0.00606 | -0.0769 | -6.5347
-2.5 | 0.0754 | 0.00523 | -0.0789 | 14.4168
-2 | 0.1341 | 0.00471 | -0.0802 | 28.4713
-1.5 | 0.1937 | 0.0041 | -0.0819 | 47.2439
-1 | 0.2536 | 0.00393 | -0.0832 | 64.5293
-0.5 | 0.3138 | 0.00391 | -0.0844 | 80.2558
0 | 0.3738 | 0.0039 | -0.0856 | 95.8462
0.5 | 0.4332 | 0.00395 | -0.0866 | 109.6709
1 | 0.4926 | 0.004 | -0.0877 | 123.15
1.5 | 0.552 | 0.00406 | -0.0887 | 135.9606
2 | 0.6108 | 0.00415 | -0.0897 | 147.1807
2.5 | 0.6679 | 0.00434 | -0.0903 | 153.894
3 | 0.7182 | 0.00496 | -0.0897 | 144.7984
3.5 | 0.7633 | 0.00589 | -0.0883 | 129.5925
4.5 | 0.8567 | 0.0074 | -0.086 | 115.7703
5 | 0.9026 | 0.0081 | -0.0847 | 111.4321
5.5 | 0.9493 | 0.00869 | -0.0836 | 109.2405
6 | 0.9948 | 0.00928 | -0.0821 | 107.1983
6.5 | 1.0416 | 0.00974 | -0.081 | 106.9405
7 | 1.0879 | 0.01017 | -0.0798 | 106.9715
7.5 | 1.1319 | 0.01054 | -0.078 | 107.3909
8 | 1.1666 | 0.01101 | -0.0745 | 105.9582
8.5 | 1.204 | 0.01148 | -0.0717 | 104.878
9 | 1.2387 | 0.0121 | -0.0686 | 102.3719
9.5 | 1.273 | 0.0128 | -0.0657 | 99.4531
10 | 1.3081 | 0.01352 | -0.0631 | 96.753
10.5 | 1.3418 | 0.01436 | -0.0605 | 93.4401
11 | 1.3732 | 0.01537 | -0.0577 | 89.3429
11.5 | 1.4032 | 0.01654 | -0.055 | 84.8368
12 | 1.435 | 0.01769 | -0.0527 | 81.1193
12.5 | 1.4662 | 0.01892 | -0.0505 | 77.4947
13 | 1.4953 | 0.02035 | -0.0483 | 73.4791
13.5 | 1.523 | 0.02192 | -0.0461 | 69.4799
14 | 1.5481 | 0.02374 | -0.0439 | 65.2106
14.5 | 1.5708 | 0.02581 | -0.0416 | 60.8601
15 | 1.5966 | 0.02774 | -0.0399 | 57.5559
16.5 | 1.6631 | 0.03443 | -0.0344 | 48.3038
17 | 1.6835 | 0.03721 | -0.0332 | 45.2432
17.5 | 1.7025 | 0.04021 | -0.0321 | 42.3402
18 | 1.7191 | 0.04357 | -0.0312 | 39.456
18.5 | 1.7323 | 0.04736 | -0.0304 | 36.5773
19 | 1.7481 | 0.05104 | -0.03 | 34.2496
19.5 | 1.7636 | 0.05486 | -0.0298 | 32.1473
20 | 1.7766 | 0.05904 | -0.0298 | 30.0915

## 91. Re 7M Mach 0.10 (1)
BIGFOIL.COM POLAR EXPORT
NACA65-417
NACA65-417 |  |  |  | Cl Max: | 1.524 | at alpha= | 12 | deg
JavaFoil+Calcfoil stall+Eppler ext transition |  |  |  | L/D Max: | 146.504 | at alpha= | 3 | deg
Re: | 7000000 |  |  | Cd Min: | 0.00479 | at alpha= | -2 | deg
Mach: | 0.1 |  |  | Cl=0 at alpha= | -3.5564 | deg
|  |  |  | @ Cl=0.1, Cd= | 0.00482
|  |  |  | @ Cl=0.4, Cd= | 0.0048902
|  |  |  | @ Cl=0.6, Cd= | 0.0051164
alpha (deg) | Cl | Cd | Cm | Cl/Cd
-20 | -0.753 | 0.1518 | -0.028 | -4.962
-19.5 | -0.777 | 0.14153 | -0.03 | -5.491
-19 | -0.798 | 0.13427 | -0.031 | -5.946
-18.5 | -0.819 | 0.12556 | -0.032 | -6.523
-18 | -0.851 | 0.10379 | -0.037 | -8.198
-17.5 | -0.908 | 0.06527 | -0.045 | -13.911
-17 | -0.961 | 0.03929 | -0.049 | -24.467
-16.5 | -0.987 | 0.03021 | -0.052 | -32.673
-16 | -0.992 | 0.02685 | -0.053 | -36.939
-15.5 | -0.99 | 0.02451 | -0.054 | -40.405
-15 | -0.988 | 0.02151 | -0.056 | -45.933
-14.5 | -0.979 | 0.01967 | -0.057 | -49.756
-14 | -0.966 | 0.01805 | -0.058 | -53.504
-13.5 | -0.948 | 0.01676 | -0.06 | -56.578
-13 | -0.927 | 0.01544 | -0.061 | -60.047
-12.5 | -0.901 | 0.01472 | -0.062 | -61.199
-12 | -0.872 | 0.01375 | -0.063 | -63.39
-11.5 | -0.839 | 0.01288 | -0.064 | -65.164
-11 | -0.802 | 0.0122 | -0.066 | -65.681
-10.5 | -0.76 | 0.01148 | -0.067 | -66.246
-10 | -0.717 | 0.01087 | -0.068 | -65.892
-9.5 | -0.67 | 0.01038 | -0.069 | -64.577
-9 | -0.622 | 0.00986 | -0.07 | -63.081
-8.5 | -0.571 | 0.00945 | -0.071 | -60.399
-8 | -0.519 | 0.00904 | -0.073 | -57.356
-7.5 | -0.465 | 0.00869 | -0.074 | -53.461
-7 | -0.409 | 0.00837 | -0.075 | -48.873
-6.5 | -0.352 | 0.00806 | -0.076 | -43.752
-6 | -0.295 | 0.0078 | -0.077 | -37.752
-5.5 | -0.236 | 0.00756 | -0.078 | -31.169
-5 | -0.176 | 0.00737 | -0.08 | -23.874
-4.5 | -0.116 | 0.00719 | -0.081 | -16.06
-4 | -0.055 | 0.00709 | -0.082 | -7.699
-3.5 | 0.007 | 0.00534 | -0.083 | 1.323
-3 | 0.069 | 0.00484 | -0.084 | 14.233
-2.5 | 0.131 | 0.0048 | -0.085 | 27.319
-2 | 0.193 | 0.00479 | -0.086 | 40.371
-1.5 | 0.255 | 0.00485 | -0.087 | 52.666
-1 | 0.317 | 0.00486 | -0.088 | 65.276
-0.5 | 0.379 | 0.00488 | -0.089 | 77.786
0 | 0.441 | 0.00491 | -0.09 | 89.971
0.5 | 0.503 | 0.00498 | -0.091 | 100.999
1 | 0.565 | 0.00506 | -0.092 | 111.722
1.5 | 0.627 | 0.00516 | -0.093 | 121.499
2 | 0.689 | 0.00524 | -0.094 | 131.492
2.5 | 0.751 | 0.0054 | -0.095 | 138.918
3 | 0.808 | 0.00552 | -0.096 | 146.504
3.5 | 0.868 | 0.00631 | -0.097 | 137.465
4 | 0.927 | 0.00687 | -0.098 | 134.859
4.5 | 0.985 | 0.00769 | -0.099 | 128.097
5 | 1.043 | 0.00874 | -0.099 | 119.324
5.5 | 1.094 | 0.00948 | -0.1 | 115.492
6 | 1.147 | 0.01108 | -0.101 | 103.475
6.5 | 1.196 | 0.0115 | -0.101 | 104.004
7 | 1.244 | 0.01198 | -0.102 | 103.813
7.5 | 1.289 | 0.01247 | -0.103 | 103.399
8 | 1.331 | 0.01297 | -0.103 | 102.61
8.5 | 1.37 | 0.01355 | -0.104 | 101.17
9 | 1.406 | 0.01414 | -0.105 | 99.429
9.5 | 1.438 | 0.01482 | -0.105 | 97.044
10 | 1.466 | 0.01561 | -0.106 | 93.9
10.5 | 1.491 | 0.01631 | -0.106 | 91.39
11 | 1.508 | 0.01723 | -0.107 | 87.496
11.5 | 1.518 | 0.01815 | -0.107 | 83.652
12 | 1.524 | 0.01905 | -0.108 | 80.006
12.5 | 1.524 | 0.02015 | -0.108 | 75.651
13 | 1.519 | 0.02124 | -0.109 | 71.526
13.5 | 1.509 | 0.02254 | -0.109 | 66.961
14 | 1.494 | 0.02385 | -0.109 | 62.655
14.5 | 1.474 | 0.02556 | -0.11 | 57.68
15 | 1.449 | 0.02732 | -0.11 | 53.037
15.5 | 1.415 | 0.0293 | -0.11 | 48.291
16 | 1.378 | 0.03129 | -0.11 | 44.021
16.5 | 1.336 | 0.0339 | -0.11 | 39.404
17 | 1.293 | 0.03646 | -0.11 | 35.458

## 92. Re 7M Mach 0.10 (2)
BIGFOIL.COM POLAR EXPORT
NACA65-417
NACA65-417 |  |  |  | Cl Max: | 1.7725 | at alpha= | 20 | deg
XFOIL ncrit=9 |  |  |  | L/D Max: | 154.839 | at alpha= | 2.5 | deg
Re: | 7000000 |  |  | Cd Min: | 0.06215 | at alpha= | 20 | deg
Mach: | 0.1 |  |  | Cl=0 at alpha= | -3.1543 | deg
|  |  |  | @ Cl=0.1, Cd= | 0.0050139
|  |  |  | @ Cl=0.4, Cd= | 0.0039302
|  |  |  | @ Cl=0.6, Cd= | 0.0041357
alpha (deg) | Cl | Cd | Cm | Cl/Cd
-20 | -1.4888 | 0.03875 | -0.0782 | -38.4206
-19.5 | -1.4752 | 0.03518 | -0.0783 | -41.9329
-19 | -1.4568 | 0.03218 | -0.0783 | -45.2704
-18.5 | -1.4383 | 0.02929 | -0.0779 | -49.1055
-18 | -1.4162 | 0.02687 | -0.0773 | -52.7056
-17 | -1.3278 | 0.02257 | -0.0828 | -58.8303
-16.5 | -1.2324 | 0.02075 | -0.0947 | -59.3928
-16 | -1.1552 | 0.01936 | -0.1026 | -59.6694
-15.5 | -1.1335 | 0.01798 | -0.0997 | -63.0423
-15 | -1.1096 | 0.01661 | -0.097 | -66.8031
-14.5 | -1.0847 | 0.0153 | -0.0942 | -70.8954
-14 | -1.054 | 0.01432 | -0.0918 | -73.6034
-13.5 | -1.0224 | 0.01341 | -0.0894 | -76.2416
-13 | -0.9898 | 0.01263 | -0.0868 | -78.369
-12.5 | -0.9574 | 0.01192 | -0.0839 | -80.3188
-12 | -0.9281 | 0.01129 | -0.0802 | -82.2055
-11.5 | -0.8961 | 0.01084 | -0.0765 | -82.6661
-11 | -0.8522 | 0.01042 | -0.075 | -81.785
-10.5 | -0.8052 | 0.01003 | -0.074 | -80.2792
-10 | -0.7587 | 0.00951 | -0.0729 | -79.7792
-9.5 | -0.709 | 0.00912 | -0.0723 | -77.7412
-9 | -0.6571 | 0.00877 | -0.0721 | -74.9259
-8.5 | -0.6041 | 0.00849 | -0.072 | -71.1543
-8 | -0.5497 | 0.0082 | -0.0722 | -67.0366
-7.5 | -0.495 | 0.00796 | -0.0724 | -62.1859
-7 | -0.4401 | 0.00763 | -0.0726 | -57.6802
-6.5 | -0.3844 | 0.0074 | -0.0731 | -51.9459
-6 | -0.3275 | 0.00719 | -0.0736 | -45.5494
-5.5 | -0.2706 | 0.00697 | -0.0742 | -38.8235
-5 | -0.2133 | 0.00678 | -0.0749 | -31.4602
-4.5 | -0.1555 | 0.00657 | -0.0757 | -23.6682
-4 | -0.0978 | 0.0064 | -0.0764 | -15.2812
-3.5 | -0.0399 | 0.00609 | -0.0773 | -6.5517
-3 | 0.0178 | 0.00571 | -0.0782 | 3.1173
-2 | 0.1347 | 0.00472 | -0.0806 | 28.5381
-1.5 | 0.1946 | 0.00411 | -0.0823 | 47.3479
-1 | 0.2549 | 0.00394 | -0.0836 | 64.6954
-0.5 | 0.3155 | 0.00391 | -0.0848 | 80.6905
0 | 0.3758 | 0.00391 | -0.086 | 96.1125
0.5 | 0.4357 | 0.00396 | -0.087 | 110.0253
1 | 0.4955 | 0.004 | -0.0881 | 123.875
1.5 | 0.5552 | 0.00406 | -0.0892 | 136.7488
2 | 0.6144 | 0.00416 | -0.0901 | 147.6923
2.5 | 0.672 | 0.00434 | -0.0908 | 154.8387
3 | 0.7225 | 0.00496 | -0.0902 | 145.6653
3.5 | 0.7676 | 0.00591 | -0.0887 | 129.8816
4.5 | 0.8608 | 0.00744 | -0.0862 | 115.6989
5 | 0.9067 | 0.00814 | -0.0848 | 111.3882
5.5 | 0.9532 | 0.00875 | -0.0835 | 108.9371
6 | 0.9984 | 0.00935 | -0.0819 | 106.7807
6.5 | 1.0453 | 0.00981 | -0.0807 | 106.5545
7.5 | 1.1314 | 0.01061 | -0.0766 | 106.6352
8.5 | 1.2045 | 0.01162 | -0.0704 | 103.6575
9 | 1.2389 | 0.0123 | -0.0672 | 100.7236
9.5 | 1.2735 | 0.01302 | -0.0643 | 97.8111
10 | 1.3089 | 0.01379 | -0.0617 | 94.9166
10.5 | 1.3426 | 0.01469 | -0.059 | 91.3955
11 | 1.3736 | 0.01579 | -0.0561 | 86.9918
11.5 | 1.4038 | 0.01701 | -0.0534 | 82.5279
12 | 1.4355 | 0.01823 | -0.051 | 78.7438
12.5 | 1.4665 | 0.01955 | -0.0488 | 75.0128
13 | 1.4954 | 0.02107 | -0.0465 | 70.9729
13.5 | 1.523 | 0.02274 | -0.0443 | 66.9745
14 | 1.5479 | 0.02467 | -0.042 | 62.7442
14.5 | 1.5722 | 0.02673 | -0.0399 | 58.8178
15 | 1.5981 | 0.02877 | -0.0381 | 55.5474
16 | 1.6413 | 0.03322 | -0.0339 | 49.407
16.5 | 1.6633 | 0.03591 | -0.0326 | 46.3186
17 | 1.6825 | 0.03893 | -0.0313 | 43.2186
17.5 | 1.7006 | 0.04217 | -0.0302 | 40.3272
18 | 1.7159 | 0.04582 | -0.0293 | 37.4487
18.5 | 1.732 | 0.04949 | -0.0287 | 34.997
19 | 1.7472 | 0.05341 | -0.0283 | 32.713
19.5 | 1.7612 | 0.05757 | -0.0282 | 30.5923
20 | 1.7725 | 0.06215 | -0.0284 | 28.5197

## 93. Re 7M Mach 0.25 (1)
BIGFOIL.COM POLAR EXPORT
NACA65-417
NACA65-417 |  |  |  | Cl Max: | 1.477 | at alpha= | 11 | deg
JavaFoil+Calcfoil stall+Eppler ext transition |  |  |  | L/D Max: | 147.802 | at alpha= | 3 | deg
Re: | 7000000 |  |  | Cd Min: | 0.00484 | at alpha= | -2 | deg
Mach: | 0.25 |  |  | Cl=0 at alpha= | -3.5556 | deg
|  |  |  | @ Cl=0.1, Cd= | 0.0048809
|  |  |  | @ Cl=0.4, Cd= | 0.0049463
|  |  |  | @ Cl=0.6, Cd= | 0.0051641
alpha (deg) | Cl | Cd | Cm | Cl/Cd
-18.5 | -0.519 | 0.15207 | -0.027 | -3.413
-18 | -0.571 | 0.14243 | -0.027 | -4.012
-17.5 | -0.62 | 0.13291 | -0.029 | -4.665
-17 | -0.665 | 0.12382 | -0.031 | -5.368
-16.5 | -0.705 | 0.11409 | -0.033 | -6.179
-16 | -0.729 | 0.108 | -0.034 | -6.75
-15.5 | -0.761 | 0.08832 | -0.041 | -8.615
-15 | -0.858 | 0.03256 | -0.055 | -26.342
-14.5 | -0.88 | 0.02564 | -0.057 | -34.318
-14 | -0.89 | 0.02179 | -0.059 | -40.87
-13.5 | -0.892 | 0.01942 | -0.061 | -45.913
-13 | -0.754 | 0.07843 | -0.037 | -9.612
-12.5 | -0.873 | 0.01607 | -0.063 | -54.326
-12 | -0.853 | 0.0152 | -0.065 | -56.11
-11.5 | -0.829 | 0.01407 | -0.066 | -58.912
-11 | -0.797 | 0.0132 | -0.067 | -60.433
-10.5 | -0.761 | 0.01237 | -0.068 | -61.512
-10 | -0.72 | 0.0116 | -0.07 | -62.097
-9.5 | -0.676 | 0.01097 | -0.071 | -61.679
-9 | -0.629 | 0.01039 | -0.072 | -60.559
-8.5 | -0.58 | 0.00989 | -0.073 | -58.621
-8 | -0.528 | 0.00943 | -0.074 | -55.953
-7.5 | -0.474 | 0.00904 | -0.076 | -52.413
-7 | -0.418 | 0.00867 | -0.077 | -48.156
-6.5 | -0.36 | 0.00833 | -0.078 | -43.215
-6 | -0.301 | 0.00802 | -0.079 | -37.566
-5.5 | -0.241 | 0.00776 | -0.08 | -31.068
-5 | -0.18 | 0.00753 | -0.082 | -23.912
-4.5 | -0.118 | 0.00733 | -0.083 | -16.129
-4 | -0.056 | 0.00714 | -0.084 | -7.813
-3.5 | 0.007 | 0.00546 | -0.085 | 1.331
-3 | 0.071 | 0.00489 | -0.086 | 14.493
-2.5 | 0.135 | 0.00487 | -0.088 | 27.686
-2 | 0.199 | 0.00484 | -0.089 | 40.995
-1.5 | 0.262 | 0.00487 | -0.09 | 53.896
-1 | 0.326 | 0.0049 | -0.091 | 66.535
-0.5 | 0.39 | 0.00494 | -0.092 | 78.933
0 | 0.454 | 0.00498 | -0.093 | 91.167
0.5 | 0.517 | 0.00502 | -0.094 | 103.085
1 | 0.581 | 0.00514 | -0.095 | 113.079
1.5 | 0.644 | 0.00522 | -0.096 | 123.422
2 | 0.708 | 0.00531 | -0.096 | 133.345
2.5 | 0.771 | 0.00549 | -0.097 | 140.523
3 | 0.83 | 0.00562 | -0.098 | 147.802
3.5 | 0.892 | 0.00654 | -0.099 | 136.234
4 | 0.952 | 0.00712 | -0.1 | 133.694
4.5 | 1.011 | 0.00813 | -0.101 | 124.355
5 | 1.065 | 0.01056 | -0.102 | 100.85
5.5 | 1.119 | 0.01108 | -0.102 | 101.02
6 | 1.172 | 0.01156 | -0.103 | 101.378
6.5 | 1.221 | 0.01206 | -0.104 | 101.248
7 | 1.268 | 0.01258 | -0.105 | 100.787
7.5 | 1.311 | 0.01314 | -0.105 | 99.791
8 | 1.35 | 0.01375 | -0.106 | 98.218
8.5 | 1.385 | 0.01436 | -0.106 | 96.46
9 | 1.416 | 0.01507 | -0.107 | 93.931
9.5 | 1.441 | 0.01589 | -0.108 | 90.65
10 | 1.46 | 0.01678 | -0.108 | 87.014
10.5 | 1.474 | 0.01782 | -0.109 | 82.69
11 | 1.477 | 0.01884 | -0.109 | 78.387
11.5 | 1.47 | 0.02 | -0.11 | 73.518
12 | 1.454 | 0.02135 | -0.11 | 68.12
12.5 | 1.43 | 0.02264 | -0.111 | 63.172
13 | 1.397 | 0.02436 | -0.111 | 57.352
13.5 | 1.356 | 0.02593 | -0.111 | 52.286
14 | 1.305 | 0.02795 | -0.111 | 46.698
14.5 | 1.245 | 0.03121 | -0.111 | 39.87
15 | 1.176 | 0.03447 | -0.111 | 34.121
15.5 | 1.086 | 0.04098 | -0.11 | 26.506
16 | 0.9 | 0.10011 | -0.084 | 8.987

## 94. Re 7M Mach 0.25 (2)
BIGFOIL.COM POLAR EXPORT
NACA65-417
NACA65-417 |  |  |  | Cl Max: | 1.7206 | at alpha= | 20 | deg
XFOIL ncrit=9 |  |  |  | L/D Max: | 159.243 | at alpha= | 2.5 | deg
Re: | 7000000 |  |  | Cd Min: | 0.08392 | at alpha= | 20 | deg
Mach: | 0.25 |  |  | Cl=0 at alpha= | -3.1447 | deg
|  |  |  | @ Cl=0.1, Cd= | 0.0051234
|  |  |  | @ Cl=0.4, Cd= | 0.0039604
|  |  |  | @ Cl=0.6, Cd= | 0.0041441
alpha (deg) | Cl | Cd | Cm | Cl/Cd
-20 | -1.3308 | 0.06818 | -0.0829 | -19.5189
-19.5 | -1.3543 | 0.05881 | -0.0871 | -23.0284
-19 | -1.3505 | 0.05285 | -0.089 | -25.5535
-18.5 | -1.361 | 0.04584 | -0.0909 | -29.6902
-18 | -1.3494 | 0.04124 | -0.0914 | -32.7207
-17.5 | -1.3389 | 0.03683 | -0.0915 | -36.3535
-17 | -1.3268 | 0.03248 | -0.0914 | -40.8498
-16.5 | -1.2463 | 0.02886 | -0.1017 | -43.1843
-16 | -1.1429 | 0.02506 | -0.1167 | -45.6065
-15.5 | -1.1157 | 0.02281 | -0.1158 | -48.9128
-15 | -1.0949 | 0.02083 | -0.1128 | -52.5636
-14.5 | -1.0663 | 0.0193 | -0.1102 | -55.2487
-14 | -1.0461 | 0.01736 | -0.1068 | -60.2592
-13.5 | -1.0188 | 0.01587 | -0.1036 | -64.1966
-13 | -0.9872 | 0.01467 | -0.1006 | -67.2938
-12.5 | -0.9531 | 0.01366 | -0.0977 | -69.7731
-12 | -0.9187 | 0.01273 | -0.0945 | -72.1681
-11.5 | -0.8833 | 0.01193 | -0.0913 | -74.0402
-11 | -0.852 | 0.01118 | -0.0872 | -76.2075
-10 | -0.7749 | 0.01019 | -0.0804 | -76.0451
-9.5 | -0.7284 | 0.00963 | -0.0785 | -75.6386
-9 | -0.6774 | 0.00917 | -0.0773 | -73.8713
-8.5 | -0.6236 | 0.00881 | -0.0766 | -70.7832
-8 | -0.5684 | 0.00848 | -0.0761 | -67.0283
-7.5 | -0.5121 | 0.00818 | -0.0759 | -62.6039
-7 | -0.4553 | 0.00787 | -0.0759 | -57.8526
-6.5 | -0.3981 | 0.00758 | -0.076 | -52.5198
-6 | -0.3395 | 0.00733 | -0.0763 | -46.3165
-5.5 | -0.2807 | 0.00713 | -0.0767 | -39.3689
-5 | -0.2213 | 0.00688 | -0.0772 | -32.1657
-4.5 | -0.1617 | 0.0067 | -0.0779 | -24.1343
-4 | -0.1019 | 0.00649 | -0.0786 | -15.7011
-3.5 | -0.042 | 0.00622 | -0.0794 | -6.7524
-3 | 0.0171 | 0.00584 | -0.0802 | 2.9281
-2.5 | 0.0769 | 0.00534 | -0.0813 | 14.4007
-2 | 0.1377 | 0.00477 | -0.0826 | 28.8679
-1.5 | 0.1994 | 0.00415 | -0.0843 | 48.0482
-1 | 0.262 | 0.00397 | -0.0857 | 65.995
-0.5 | 0.3248 | 0.00394 | -0.087 | 82.4365
0 | 0.3871 | 0.00395 | -0.0882 | 98
0.5 | 0.4492 | 0.004 | -0.0893 | 112.3
1 | 0.5109 | 0.00405 | -0.0904 | 126.1481
1.5 | 0.573 | 0.0041 | -0.0915 | 139.7561
2 | 0.6342 | 0.0042 | -0.0924 | 151
2.5 | 0.6943 | 0.00436 | -0.0932 | 159.2431
3 | 0.747 | 0.00494 | -0.0925 | 151.2146
3.5 | 0.7914 | 0.00597 | -0.0905 | 132.5628
4 | 0.8372 | 0.00685 | -0.0887 | 122.219
4.5 | 0.8834 | 0.00762 | -0.0869 | 115.9318
5 | 0.927 | 0.00844 | -0.0846 | 109.8341
5.5 | 0.9717 | 0.0091 | -0.0824 | 106.7802
6 | 1.0152 | 0.00972 | -0.08 | 104.4444
6.5 | 1.0551 | 0.01016 | -0.0767 | 103.8484
7 | 1.0932 | 0.01066 | -0.0731 | 102.5516
7.5 | 1.1308 | 0.01125 | -0.0697 | 100.5156
8 | 1.1689 | 0.01189 | -0.0665 | 98.3095
8.5 | 1.2063 | 0.01263 | -0.0634 | 95.5107
9 | 1.2402 | 0.01358 | -0.06 | 91.3255
9.5 | 1.2769 | 0.01451 | -0.0571 | 88.0014
10 | 1.3119 | 0.01561 | -0.0542 | 84.0423
10.5 | 1.3447 | 0.01689 | -0.0512 | 79.6152
11 | 1.3746 | 0.01842 | -0.048 | 74.6254
11.5 | 1.4076 | 0.01988 | -0.0454 | 70.8048
12 | 1.4388 | 0.02153 | -0.0428 | 66.8277
12.5 | 1.4689 | 0.02333 | -0.0402 | 62.9619
13 | 1.4964 | 0.02541 | -0.0377 | 58.8902
13.5 | 1.5206 | 0.02782 | -0.035 | 54.6585
14 | 1.5487 | 0.03011 | -0.033 | 51.4347
14.5 | 1.574 | 0.0327 | -0.0309 | 48.1346
15 | 1.5995 | 0.03542 | -0.0291 | 45.1581
16 | 1.6372 | 0.04166 | -0.0247 | 39.2991
16.5 | 1.6529 | 0.04569 | -0.0232 | 36.1764
17 | 1.6704 | 0.04972 | -0.0222 | 33.5961
17.5 | 1.6876 | 0.05397 | -0.0215 | 31.2692
18 | 1.7017 | 0.05868 | -0.021 | 28.9997
18.5 | 1.7132 | 0.06386 | -0.0209 | 26.8274
19 | 1.7204 | 0.06973 | -0.0213 | 24.6723
19.5 | 1.7187 | 0.07689 | -0.0223 | 22.3527
20 | 1.7206 | 0.08392 | -0.0238 | 20.5029

## 95. Re 7M Mach 0.50 (1)
BIGFOIL.COM POLAR EXPORT
NACA65-417
NACA65-417 |  |  |  | Cl Max: | 1.351 | at alpha= | 19 | deg
JavaFoil+Calcfoil stall+Eppler ext transition |  |  |  | L/D Max: | 150.303 | at alpha= | 3 | deg
Re: | 7000000 |  |  | Cd Min: | 0.00505 | at alpha= | -2 | deg
Mach: | 0.5 |  |  | Cl=0 at alpha= | -3.5571 | deg
|  |  |  | @ Cl=0.1, Cd= | 0.0051313
|  |  |  | @ Cl=0.4, Cd= | 0.005145
|  |  |  | @ Cl=0.6, Cd= | 0.0053772
alpha (deg) | Cl | Cd | Cm | Cl/Cd
-20 | -0.923 | 0.15273 | -0.033 | -6.046
-19.5 | -0.895 | 0.14674 | -0.033 | -6.097
-19 | -0.867 | 0.14249 | -0.034 | -6.085
-18.5 | -0.844 | 0.13804 | -0.036 | -6.111
-18 | -0.814 | 0.13476 | -0.036 | -6.039
-17.5 | -0.783 | 0.13086 | -0.034 | -5.985
-17 | -0.755 | 0.12574 | -0.035 | -6.004
-16.5 | -0.727 | 0.12173 | -0.035 | -5.976
-16 | -0.701 | 0.11719 | -0.037 | -5.985
-15.5 | -0.672 | 0.11164 | -0.036 | -6.018
-15 | -0.644 | 0.10461 | -0.037 | -6.158
-14.5 | -0.617 | 0.09682 | -0.038 | -6.375
-14 | -0.591 | 0.08946 | -0.04 | -6.606
-13.5 | -0.559 | 0.09902 | -0.037 | -5.649
-13 | -0.532 | 0.08826 | -0.038 | -6.031
-12.5 | -0.506 | 0.0803 | -0.041 | -6.301
-12 | -0.484 | 0.0693 | -0.048 | -6.982
-11.5 | -0.523 | 0.02043 | -0.071 | -25.578
-11 | -0.419 | 0.0789 | -0.037 | -5.306
-10.5 | -0.391 | 0.06924 | -0.039 | -5.65
-10 | -0.364 | 0.06259 | -0.042 | -5.82
-9.5 | -0.398 | 0.01504 | -0.078 | -26.46
-9 | -0.571 | 0.01377 | -0.079 | -41.499
-8.5 | -0.571 | 0.01263 | -0.081 | -45.208
-8 | -0.542 | 0.01169 | -0.082 | -46.35
-7.5 | -0.499 | 0.01096 | -0.083 | -45.497
-7 | -0.447 | 0.01025 | -0.085 | -43.604
-6.5 | -0.39 | 0.00968 | -0.086 | -40.248
-6 | -0.328 | 0.0092 | -0.088 | -35.668
-5.5 | -0.264 | 0.00875 | -0.089 | -30.202
-5 | -0.198 | 0.00841 | -0.09 | -23.544
-4.5 | -0.13 | 0.0081 | -0.092 | -16.093
-4 | -0.062 | 0.00781 | -0.093 | -7.887
-3.5 | 0.008 | 0.00756 | -0.094 | 1.057
-3 | 0.079 | 0.00514 | -0.097 | 15.38
-2.5 | 0.151 | 0.00511 | -0.098 | 29.476
-2 | 0.222 | 0.00505 | -0.099 | 43.919
-1.5 | 0.293 | 0.00509 | -0.1 | 57.663
-1 | 0.364 | 0.00512 | -0.101 | 71.137
-0.5 | 0.436 | 0.00517 | -0.102 | 84.204
0 | 0.507 | 0.00522 | -0.103 | 97.128
0.5 | 0.578 | 0.00534 | -0.105 | 108.229
1 | 0.649 | 0.00546 | -0.106 | 119.025
1.5 | 0.721 | 0.00558 | -0.107 | 129.194
2 | 0.792 | 0.00572 | -0.108 | 138.434
2.5 | 0.862 | 0.00592 | -0.109 | 145.579
3 | 0.926 | 0.00616 | -0.11 | 150.303
3.5 | 0.994 | 0.00756 | -0.111 | 131.371
4 | 1.055 | 0.00744 | -0.112 | 141.825
4.5 | 1.109 | 0.01196 | -0.112 | 92.734
5 | 1.167 | 0.01275 | -0.113 | 91.495
5.5 | 1.221 | 0.01346 | -0.113 | 90.738
6 | 1.268 | 0.01425 | -0.114 | 89.004
6.5 | 1.305 | 0.01509 | -0.115 | 86.492
7 | 1.328 | 0.0161 | -0.115 | 82.501
7.5 | 1.33 | 0.01721 | -0.116 | 77.321
8 | 1.292 | 0.01881 | -0.117 | 68.684
8.5 | 1.125 | 0.02088 | -0.117 | 53.848
9 | 0.7 | 0.06237 | -0.057 | 11.229
9.5 | 0.874 | 0.02299 | -0.118 | 37.999
10 | 0.903 | 0.02514 | -0.119 | 35.916
10.5 | 0.788 | 0.07231 | -0.069 | 10.896
11 | 0.965 | 0.02697 | -0.12 | 35.773
11.5 | 0.992 | 0.02984 | -0.12 | 33.249
12 | 1.005 | 0.03641 | -0.118 | 27.594
12.5 | 0.913 | 0.08417 | -0.085 | 10.849
13 | 0.923 | 0.09039 | -0.071 | 10.211
13.5 | 0.954 | 0.0963 | -0.076 | 9.908
14 | 1.083 | 0.06025 | -0.113 | 17.967
14.5 | 1.002 | 0.10598 | -0.071 | 9.453
15 | 1.037 | 0.11008 | -0.08 | 9.423
15.5 | 1.135 | 0.08196 | -0.108 | 13.846
16 | 1.085 | 0.11759 | -0.076 | 9.225
16.5 | 1.119 | 0.12172 | -0.083 | 9.193
17 | 1.258 | 0.07379 | -0.117 | 17.046
17.5 | 1.274 | 0.08429 | -0.115 | 15.114
18 | 1.196 | 0.13723 | -0.083 | 8.718
18.5 | 1.243 | 0.13363 | -0.094 | 9.301
19 | 1.351 | 0.09506 | -0.116 | 14.217
19.5 | 1.344 | 0.12017 | -0.109 | 11.18
20 | 1.326 | 0.14111 | -0.097 | 9.398

## 96. Re 7M Mach 0.50 (2)
BIGFOIL.COM POLAR EXPORT
NACA65-417
NACA65-417 |  |  |  | Cl Max: | 1.3651 | at alpha= | 11.5 | deg
XFOIL ncrit=9 |  |  |  | L/D Max: | 175.011 | at alpha= | 2.5 | deg
Re: | 7000000 |  |  | Cd Min: | 0.16097 | at alpha= | 16.5 | deg
Mach: | 0.5 |  |  | Cl=0 at alpha= | -3.1148 | deg
|  |  |  | @ Cl=0.1, Cd= | 0.0056622
|  |  |  | @ Cl=0.4, Cd= | 0.004135
|  |  |  | @ Cl=0.6, Cd= | 0.0042701
alpha (deg) | Cl | Cd | Cm | Cl/Cd
-15 | -0.4074 | 0.11649 | -0.0966 | -3.4973
-14.5 | -0.4277 | 0.1039 | -0.1041 | -4.1165
-13.5 | -0.4717 | 0.07978 | -0.1185 | -5.9125
-13 | -0.4964 | 0.06678 | -0.127 | -7.4334
-12.5 | -0.5181 | 0.05574 | -0.1344 | -9.2949
-12 | -0.5513 | 0.04553 | -0.1399 | -12.1085
-11.5 | -0.5827 | 0.03718 | -0.1421 | -15.6724
-11 | -0.6171 | 0.02995 | -0.1412 | -20.6043
-10.5 | -0.6468 | 0.02389 | -0.1375 | -27.0741
-10 | -0.6622 | 0.0192 | -0.1316 | -34.4896
-9.5 | -0.6585 | 0.01598 | -0.125 | -41.2078
-9 | -0.6412 | 0.01365 | -0.1186 | -46.9744
-8.5 | -0.6122 | 0.01204 | -0.1127 | -50.8472
-8 | -0.5801 | 0.01074 | -0.1067 | -54.013
-7.5 | -0.5561 | 0.00984 | -0.0988 | -56.5142
-7 | -0.5057 | 0.00917 | -0.0948 | -55.1472
-6.5 | -0.4473 | 0.00868 | -0.0921 | -51.5323
-6 | -0.3862 | 0.00818 | -0.0902 | -47.2127
-5.5 | -0.3221 | 0.00781 | -0.089 | -41.242
-5 | -0.2553 | 0.0075 | -0.0885 | -34.04
-4.5 | -0.1881 | 0.00721 | -0.0883 | -26.0888
-3.5 | -0.052 | 0.00673 | -0.0888 | -7.7266
-3 | 0.0155 | 0.00639 | -0.0892 | 2.4257
-2.5 | 0.0818 | 0.00586 | -0.0899 | 13.959
-2 | 0.1499 | 0.00512 | -0.0912 | 29.2773
-1.5 | 0.2206 | 0.00431 | -0.0933 | 51.1833
-1 | 0.2923 | 0.00415 | -0.0948 | 70.4337
-0.5 | 0.3642 | 0.00413 | -0.0963 | 88.184
0 | 0.4365 | 0.00414 | -0.0977 | 105.4348
0.5 | 0.5082 | 0.00417 | -0.0991 | 121.8705
1 | 0.5795 | 0.00425 | -0.1002 | 136.3529
1.5 | 0.651 | 0.00432 | -0.1014 | 150.6944
2 | 0.7224 | 0.00439 | -0.1024 | 164.5558
2.5 | 0.7928 | 0.00453 | -0.1031 | 175.011
3 | 0.8553 | 0.00498 | -0.1022 | 171.747
3.5 | 0.8925 | 0.00629 | -0.097 | 141.8919
4 | 0.926 | 0.00749 | -0.091 | 123.6315
5 | 0.9592 | 0.00988 | -0.073 | 97.085
5.5 | 0.9791 | 0.01142 | -0.0657 | 85.7356
6 | 1.012 | 0.01282 | -0.0607 | 78.9392
6.5 | 1.0523 | 0.01413 | -0.0568 | 74.4728
7 | 1.0939 | 0.01553 | -0.0532 | 70.4379
7.5 | 1.1342 | 0.0171 | -0.0495 | 66.3275
8 | 1.1736 | 0.01886 | -0.0459 | 62.2269
8.5 | 1.2096 | 0.02091 | -0.042 | 57.8479
9 | 1.2463 | 0.02307 | -0.0382 | 54.0225
9.5 | 1.2804 | 0.02556 | -0.0344 | 50.0939
10 | 1.3122 | 0.02835 | -0.0305 | 46.2857
10.5 | 1.3399 | 0.03161 | -0.0266 | 42.3885
11 | 1.358 | 0.03574 | -0.0227 | 37.9966
11.5 | 1.3651 | 0.04095 | -0.0188 | 33.3358
12 | 1.3591 | 0.04756 | -0.0156 | 28.5765
12.5 | 1.3446 | 0.05537 | -0.0135 | 24.2839
13 | 1.3251 | 0.06441 | -0.0129 | 20.5729
13.5 | 1.2998 | 0.07503 | -0.0146 | 17.3237
14 | 1.264 | 0.08789 | -0.0189 | 14.3816
14.5 | 1.23 | 0.10184 | -0.0256 | 12.0778
15 | 1.1993 | 0.11646 | -0.0341 | 10.298
15.5 | 1.1732 | 0.13143 | -0.0439 | 8.9264
16 | 1.1516 | 0.1463 | -0.0541 | 7.8715
16.5 | 1.1348 | 0.16097 | -0.0643 | 7.0498

## 97. Re 8M Mach 0.00 (1)
BIGFOIL.COM POLAR EXPORT
NACA65-417
NACA65-417 |  |  |  | Cl Max: | 1.537 | at alpha= | 12.5 | deg
JavaFoil+Calcfoil stall+Eppler ext transition |  |  |  | L/D Max: | 144.347 | at alpha= | 3 | deg
Re: | 8000000 |  |  | Cd Min: | 0.00478 | at alpha= | -2 | deg
Mach: | 0 |  |  | Cl=0 at alpha= | -3.5574 | deg
|  |  |  | @ Cl=0.1, Cd= | 0.004975
|  |  |  | @ Cl=0.4, Cd= | 0.0048474
|  |  |  | @ Cl=0.6, Cd= | 0.0050674
alpha (deg) | Cl | Cd | Cm | Cl/Cd
-20 | -0.802 | 0.14129 | -0.03 | -5.679
-19.5 | -0.827 | 0.1271 | -0.033 | -6.503
-19 | -0.842 | 0.12386 | -0.033 | -6.796
-18.5 | -0.861 | 0.1135 | -0.035 | -7.589
-18 | -0.908 | 0.07921 | -0.042 | -11.458
-17.5 | -0.97 | 0.04359 | -0.048 | -22.259
-17 | -0.998 | 0.03283 | -0.05 | -30.39
-16.5 | -1.014 | 0.02703 | -0.052 | -37.534
-16 | -1.015 | 0.02444 | -0.053 | -41.515
-15.5 | -1.01 | 0.02247 | -0.054 | -44.94
-15 | -1.003 | 0.02005 | -0.056 | -50.042
-14.5 | -0.991 | 0.01848 | -0.057 | -53.637
-14 | -0.976 | 0.01708 | -0.058 | -57.133
-13.5 | -0.956 | 0.01591 | -0.059 | -60.093
-13 | -0.933 | 0.01474 | -0.061 | -63.301
-12.5 | -0.905 | 0.01405 | -0.062 | -64.434
-12 | -0.875 | 0.01317 | -0.063 | -66.422
-11.5 | -0.841 | 0.01236 | -0.064 | -68.023
-11 | -0.803 | 0.0116 | -0.065 | -69.211
-10.5 | -0.76 | 0.01104 | -0.067 | -68.878
-10 | -0.716 | 0.01049 | -0.068 | -68.293
-9.5 | -0.669 | 0.01 | -0.069 | -66.955
-9 | -0.621 | 0.00956 | -0.07 | -64.942
-8.5 | -0.57 | 0.00916 | -0.071 | -62.227
-8 | -0.518 | 0.00877 | -0.072 | -59.042
-7.5 | -0.463 | 0.00844 | -0.074 | -54.888
-7 | -0.408 | 0.00814 | -0.075 | -50.149
-6.5 | -0.351 | 0.00784 | -0.076 | -44.821
-6 | -0.294 | 0.0076 | -0.077 | -38.622
-5.5 | -0.235 | 0.00737 | -0.078 | -31.851
-5 | -0.175 | 0.0072 | -0.079 | -24.339
-4.5 | -0.115 | 0.00683 | -0.081 | -16.874
-4 | -0.054 | 0.00695 | -0.082 | -7.822
-3.5 | 0.007 | 0.0055 | -0.083 | 1.279
-3 | 0.069 | 0.00515 | -0.084 | 13.319
-2.5 | 0.131 | 0.0048 | -0.085 | 27.208
-2 | 0.192 | 0.00478 | -0.086 | 40.214
-1.5 | 0.254 | 0.00479 | -0.087 | 53.047
-1 | 0.316 | 0.00479 | -0.088 | 65.861
-0.5 | 0.377 | 0.00484 | -0.089 | 77.918
0 | 0.439 | 0.00486 | -0.09 | 90.382
0.5 | 0.501 | 0.00495 | -0.091 | 101.157
1 | 0.562 | 0.005 | -0.092 | 112.509
1.5 | 0.624 | 0.00511 | -0.092 | 122.19
2 | 0.685 | 0.0052 | -0.093 | 131.803
2.5 | 0.747 | 0.00532 | -0.094 | 140.29
3 | 0.804 | 0.00557 | -0.095 | 144.347
3.5 | 0.864 | 0.00649 | -0.096 | 133.098
4 | 0.923 | 0.00714 | -0.097 | 129.174
4.5 | 0.981 | 0.00785 | -0.098 | 124.894
5 | 1.038 | 0.01019 | -0.099 | 101.814
5.5 | 1.091 | 0.00974 | -0.1 | 112.044
6 | 1.143 | 0.01075 | -0.1 | 106.355
6.5 | 1.193 | 0.01116 | -0.101 | 106.893
7 | 1.241 | 0.01162 | -0.102 | 106.792
7.5 | 1.286 | 0.01207 | -0.102 | 106.539
8 | 1.329 | 0.01256 | -0.103 | 105.774
8.5 | 1.368 | 0.01309 | -0.104 | 104.553
9 | 1.405 | 0.01365 | -0.104 | 102.913
9.5 | 1.438 | 0.01429 | -0.105 | 100.64
10 | 1.467 | 0.01497 | -0.105 | 97.98
10.5 | 1.493 | 0.01568 | -0.106 | 95.208
11 | 1.512 | 0.01654 | -0.106 | 91.392
11.5 | 1.525 | 0.01741 | -0.107 | 87.59
12 | 1.533 | 0.01825 | -0.107 | 84.038
12.5 | 1.537 | 0.01911 | -0.108 | 80.422
13 | 1.535 | 0.02022 | -0.108 | 75.942
13.5 | 1.529 | 0.02151 | -0.109 | 71.047
14 | 1.517 | 0.02282 | -0.109 | 66.484
14.5 | 1.502 | 0.02424 | -0.109 | 61.985
15 | 1.482 | 0.02568 | -0.11 | 57.716
15.5 | 1.453 | 0.02756 | -0.11 | 52.73
16 | 1.422 | 0.02935 | -0.11 | 48.434
16.5 | 1.386 | 0.03135 | -0.11 | 44.226
17 | 1.348 | 0.03378 | -0.11 | 39.922
17.5 | 1.305 | 0.03771 | -0.11 | 34.607

## 98. Re 8M Mach 0.00 (2)
BIGFOIL.COM POLAR EXPORT
NACA65-417
NACA65-417 |  |  |  | Cl Max: | 1.7942 | at alpha= | 20 | deg
XFOIL ncrit=9 |  |  |  | L/D Max: | 153.894 | at alpha= | 2.5 | deg
Re: | 8000000 |  |  | Cd Min: | 0.05711 | at alpha= | 20 | deg
Mach: | 0 |  |  | Cl=0 at alpha= | -3.1617 | deg
|  |  |  | @ Cl=0.1, Cd= | 0.0050387
|  |  |  | @ Cl=0.4, Cd= | 0.0038543
|  |  |  | @ Cl=0.6, Cd= | 0.004062
alpha (deg) | Cl | Cd | Cm | Cl/Cd
-20 | -1.5158 | 0.03432 | -0.075 | -44.1667
-19.5 | -1.5003 | 0.0312 | -0.075 | -48.0865
-19 | -1.4805 | 0.02857 | -0.0746 | -51.8201
-18.5 | -1.4592 | 0.02621 | -0.0741 | -55.6734
-18 | -1.4306 | 0.02403 | -0.0744 | -59.5339
-17.5 | -1.391 | 0.02208 | -0.0762 | -62.9982
-17 | -1.2986 | 0.02028 | -0.0879 | -64.0335
-16.5 | -1.1978 | 0.01873 | -0.1009 | -63.9509
-16 | -1.1754 | 0.01775 | -0.0977 | -66.2197
-15.5 | -1.1497 | 0.01654 | -0.0953 | -69.5103
-15 | -1.1206 | 0.01549 | -0.0931 | -72.3434
-14.5 | -1.0952 | 0.01431 | -0.0904 | -76.5339
-14 | -1.0649 | 0.01339 | -0.0879 | -79.5295
-13.5 | -1.0337 | 0.01257 | -0.0854 | -82.2355
-13 | -1.002 | 0.01186 | -0.0826 | -84.4857
-12.5 | -0.973 | 0.01122 | -0.079 | -86.7201
-12 | -0.9439 | 0.01078 | -0.075 | -87.5603
-11.5 | -0.9008 | 0.01036 | -0.0736 | -86.9498
-11 | -0.8545 | 0.00997 | -0.0726 | -85.7071
-10.5 | -0.8063 | 0.00962 | -0.0719 | -83.815
-10 | -0.7577 | 0.0092 | -0.0713 | -82.3587
-9.5 | -0.7076 | 0.00881 | -0.071 | -80.3178
-9 | -0.6557 | 0.00848 | -0.0709 | -77.3231
-8.5 | -0.6023 | 0.0082 | -0.071 | -73.4512
-8 | -0.5481 | 0.00794 | -0.0713 | -69.0302
-7.5 | -0.4932 | 0.0077 | -0.0717 | -64.0519
-7 | -0.4382 | 0.00743 | -0.072 | -58.9771
-6.5 | -0.3825 | 0.00719 | -0.0725 | -53.1989
-6 | -0.3258 | 0.00699 | -0.0732 | -46.6094
-5 | -0.2118 | 0.0066 | -0.0746 | -32.0909
-4.5 | -0.1544 | 0.00642 | -0.0754 | -24.0498
-4 | -0.0966 | 0.00624 | -0.0762 | -15.4808
-3.5 | -0.0389 | 0.00596 | -0.0771 | -6.5268
-3 | 0.0186 | 0.00564 | -0.078 | 3.2979
-2.5 | 0.0766 | 0.00523 | -0.0791 | 14.6463
-2 | 0.1353 | 0.00475 | -0.0804 | 28.4842
-1.5 | 0.1945 | 0.00416 | -0.0819 | 46.7548
-1 | 0.2547 | 0.00387 | -0.0834 | 65.814
-0.5 | 0.3151 | 0.00381 | -0.0847 | 82.7034
0 | 0.3745 | 0.00385 | -0.0858 | 97.2727
0.5 | 0.4345 | 0.00386 | -0.0869 | 112.5648
1 | 0.4938 | 0.00391 | -0.088 | 126.2916
1.5 | 0.5529 | 0.00399 | -0.0889 | 138.5714
2 | 0.6118 | 0.00408 | -0.0899 | 149.951
2.5 | 0.6679 | 0.00434 | -0.0904 | 153.894
3 | 0.7136 | 0.00526 | -0.089 | 135.6654
3.5 | 0.7612 | 0.00604 | -0.088 | 126.0265
4 | 0.8091 | 0.00674 | -0.0871 | 120.0445
5 | 0.9039 | 0.00804 | -0.085 | 112.4254
5.5 | 0.9515 | 0.0086 | -0.084 | 110.6395
6 | 0.9982 | 0.00914 | -0.0828 | 109.2123
6.5 | 1.0467 | 0.00954 | -0.0819 | 109.717
7 | 1.0942 | 0.00993 | -0.0809 | 110.1913
7.5 | 1.1396 | 0.01034 | -0.0795 | 110.2128
8 | 1.1772 | 0.01072 | -0.0765 | 109.8134
8.5 | 1.2136 | 0.0112 | -0.0734 | 108.3571
9 | 1.2478 | 0.0118 | -0.0702 | 105.7458
10 | 1.3187 | 0.0131 | -0.0647 | 100.6641
10.5 | 1.3523 | 0.01391 | -0.062 | 97.2178
11 | 1.3827 | 0.01494 | -0.059 | 92.5502
11.5 | 1.4151 | 0.01595 | -0.0565 | 88.721
12 | 1.4469 | 0.01705 | -0.0542 | 84.8622
12.5 | 1.4776 | 0.01828 | -0.0518 | 80.8315
13 | 1.5063 | 0.01969 | -0.0495 | 76.5008
13.5 | 1.5339 | 0.02124 | -0.0472 | 72.2175
14 | 1.5589 | 0.02302 | -0.0448 | 67.7194
14.5 | 1.5856 | 0.02479 | -0.0429 | 63.9613
15 | 1.6118 | 0.02665 | -0.0411 | 60.4803
15.5 | 1.6368 | 0.02866 | -0.0394 | 57.111
17.5 | 1.7156 | 0.03903 | -0.0328 | 43.9559
18 | 1.7321 | 0.04233 | -0.0317 | 40.919
18.5 | 1.75 | 0.04563 | -0.031 | 38.352
19 | 1.7661 | 0.04919 | -0.0305 | 35.9036
19.5 | 1.7813 | 0.05298 | -0.0302 | 33.6221
20 | 1.7942 | 0.05711 | -0.0301 | 31.4166

## 99. Re 8M Mach 0.10 (1)
BIGFOIL.COM POLAR EXPORT
NACA65-417
NACA65-417 |  |  |  | Cl Max: | 1.526 | at alpha= | 12.5 | deg
JavaFoil+Calcfoil stall+Eppler ext transition |  |  |  | L/D Max: | 145.022 | at alpha= | 3 | deg
Re: | 8000000 |  |  | Cd Min: | 0.00477 | at alpha= | -1.5 | deg
Mach: | 0.1 |  |  | Cl=0 at alpha= | -3.5564 | deg
|  |  |  | @ Cl=0.1, Cd= | 0.00498
|  |  |  | @ Cl=0.4, Cd= | 0.0048334
|  |  |  | @ Cl=0.6, Cd= | 0.0050739
alpha (deg) | Cl | Cd | Cm | Cl/Cd
-20 | -0.756 | 0.14727 | -0.029 | -5.131
-19.5 | -0.778 | 0.13939 | -0.03 | -5.583
-19 | -0.801 | 0.1305 | -0.032 | -6.136
-18.5 | -0.822 | 0.12221 | -0.033 | -6.722
-18 | -0.853 | 0.10153 | -0.038 | -8.4
-17.5 | -0.918 | 0.05839 | -0.046 | -15.726
-17 | -0.966 | 0.03642 | -0.05 | -26.534
-16.5 | -0.989 | 0.02926 | -0.052 | -33.793
-16 | -0.994 | 0.02564 | -0.053 | -38.779
-15.5 | -0.993 | 0.02346 | -0.055 | -42.307
-15 | -0.989 | 0.02095 | -0.056 | -47.203
-14.5 | -0.981 | 0.01898 | -0.057 | -51.648
-14 | -0.967 | 0.01748 | -0.058 | -55.345
-13.5 | -0.95 | 0.01623 | -0.06 | -58.497
-13 | -0.928 | 0.01509 | -0.061 | -61.53
-12.5 | -0.902 | 0.01431 | -0.062 | -63.04
-12 | -0.873 | 0.01335 | -0.063 | -65.371
-11.5 | -0.84 | 0.01257 | -0.064 | -66.828
-11 | -0.802 | 0.01187 | -0.066 | -67.581
-10.5 | -0.761 | 0.01118 | -0.067 | -68.072
-10 | -0.717 | 0.01061 | -0.068 | -67.584
-9.5 | -0.671 | 0.01013 | -0.069 | -66.211
-9 | -0.622 | 0.00963 | -0.07 | -64.623
-8.5 | -0.572 | 0.00924 | -0.072 | -61.9
-8 | -0.519 | 0.00884 | -0.073 | -58.747
-7.5 | -0.465 | 0.0085 | -0.074 | -54.738
-7 | -0.41 | 0.0082 | -0.075 | -49.956
-6.5 | -0.353 | 0.00789 | -0.076 | -44.715
-6 | -0.295 | 0.00765 | -0.077 | -38.555
-5.5 | -0.236 | 0.00742 | -0.079 | -31.81
-5 | -0.176 | 0.00722 | -0.08 | -24.382
-4.5 | -0.116 | 0.0066 | -0.081 | -17.514
-4 | -0.055 | 0.00703 | -0.082 | -7.769
-3.5 | 0.007 | 0.00556 | -0.083 | 1.272
-3 | 0.069 | 0.00518 | -0.084 | 13.299
-2.5 | 0.131 | 0.00478 | -0.085 | 27.442
-2 | 0.193 | 0.00478 | -0.086 | 40.383
-1.5 | 0.255 | 0.00477 | -0.087 | 53.488
-1 | 0.317 | 0.00481 | -0.088 | 65.936
-0.5 | 0.379 | 0.00483 | -0.089 | 78.487
0 | 0.441 | 0.00484 | -0.09 | 91.114
0.5 | 0.503 | 0.00496 | -0.091 | 101.5
1 | 0.565 | 0.00504 | -0.092 | 112.216
1.5 | 0.627 | 0.0051 | -0.093 | 123.027
2 | 0.689 | 0.00522 | -0.094 | 131.968
2.5 | 0.751 | 0.00535 | -0.095 | 140.212
3 | 0.808 | 0.00557 | -0.096 | 145.022
3.5 | 0.868 | 0.00654 | -0.097 | 132.801
4 | 0.927 | 0.00724 | -0.098 | 128.039
4.5 | 0.985 | 0.00796 | -0.099 | 123.726
5 | 1.043 | 0.01031 | -0.099 | 101.153
5.5 | 1.095 | 0.00981 | -0.1 | 111.634
6 | 1.148 | 0.01085 | -0.101 | 105.742
6.5 | 1.198 | 0.01126 | -0.101 | 106.315
7 | 1.245 | 0.01171 | -0.102 | 106.37
7.5 | 1.29 | 0.0122 | -0.103 | 105.791
8 | 1.333 | 0.01269 | -0.103 | 105.007
8.5 | 1.372 | 0.01324 | -0.104 | 103.614
9 | 1.407 | 0.01382 | -0.105 | 101.862
9.5 | 1.439 | 0.01445 | -0.105 | 99.611
10 | 1.468 | 0.01522 | -0.106 | 96.415
10.5 | 1.492 | 0.0159 | -0.106 | 93.857
11 | 1.509 | 0.01678 | -0.107 | 89.922
11.5 | 1.52 | 0.01768 | -0.107 | 85.951
12 | 1.525 | 0.01865 | -0.108 | 81.777
12.5 | 1.526 | 0.01963 | -0.108 | 77.725
13 | 1.521 | 0.0206 | -0.109 | 73.84
13.5 | 1.511 | 0.02194 | -0.109 | 68.853
14 | 1.496 | 0.02337 | -0.109 | 63.986
14.5 | 1.476 | 0.02485 | -0.11 | 59.401
15 | 1.451 | 0.02668 | -0.11 | 54.361
15.5 | 1.417 | 0.02845 | -0.11 | 49.803
16 | 1.38 | 0.03033 | -0.11 | 45.484
16.5 | 1.338 | 0.03286 | -0.11 | 40.729
17 | 1.294 | 0.0356 | -0.11 | 36.351
17.5 | 1.245 | 0.03996 | -0.11 | 31.155

## 100. Re 8M Mach 0.10 (2)
BIGFOIL.COM POLAR EXPORT
NACA65-417
NACA65-417 |  |  |  | Cl Max: | 1.7891 | at alpha= | 20 | deg
XFOIL ncrit=9 |  |  |  | L/D Max: | 154.46 | at alpha= | 2.5 | deg
Re: | 8000000 |  |  | Cd Min: | 0.0603 | at alpha= | 20 | deg
Mach: | 0.1 |  |  | Cl=0 at alpha= | -3.16 | deg
|  |  |  | @ Cl=0.1, Cd= | 0.0050521
|  |  |  | @ Cl=0.4, Cd= | 0.00386
|  |  |  | @ Cl=0.6, Cd= | 0.0040591
alpha (deg) | Cl | Cd | Cm | Cl/Cd
-20 | -1.506 | 0.03729 | -0.0779 | -40.3862
-19.5 | -1.494 | 0.03362 | -0.078 | -44.4378
-19 | -1.4765 | 0.03062 | -0.0777 | -48.2201
-18.5 | -1.4565 | 0.02795 | -0.0773 | -52.1109
-18 | -1.4342 | 0.0255 | -0.0767 | -56.2431
-17.5 | -1.3982 | 0.02335 | -0.0778 | -59.8801
-17 | -1.3074 | 0.0213 | -0.0893 | -61.3803
-16.5 | -1.2019 | 0.01951 | -0.1031 | -61.6043
-16 | -1.1752 | 0.01844 | -0.1007 | -63.731
-15.5 | -1.1501 | 0.01715 | -0.0982 | -67.0612
-15 | -1.1214 | 0.016 | -0.0959 | -70.0875
-14.5 | -1.0937 | 0.01485 | -0.0934 | -73.6498
-14 | -1.0646 | 0.01381 | -0.0907 | -77.0891
-13.5 | -1.0335 | 0.01291 | -0.0881 | -80.0542
-13 | -1.0014 | 0.01214 | -0.0853 | -82.4876
-12.5 | -0.97 | 0.01146 | -0.0822 | -84.6422
-12 | -0.9459 | 0.01093 | -0.0772 | -86.5416
-11.5 | -0.9044 | 0.01049 | -0.0753 | -86.2154
-11 | -0.8587 | 0.01007 | -0.0741 | -85.2731
-10.5 | -0.8107 | 0.00971 | -0.0732 | -83.4912
-10 | -0.7616 | 0.00931 | -0.0725 | -81.8045
-9.5 | -0.7117 | 0.00889 | -0.0719 | -80.0562
-9 | -0.6598 | 0.00855 | -0.0717 | -77.1696
-8.5 | -0.6061 | 0.00825 | -0.0718 | -73.4667
-8 | -0.5518 | 0.00799 | -0.0719 | -69.0613
-7.5 | -0.4964 | 0.00774 | -0.0723 | -64.1344
-7 | -0.441 | 0.00747 | -0.0726 | -59.0361
-6.5 | -0.385 | 0.00722 | -0.073 | -53.3241
-6 | -0.328 | 0.00701 | -0.0736 | -46.7903
-5.5 | -0.271 | 0.00683 | -0.0743 | -39.6779
-5 | -0.2133 | 0.00661 | -0.075 | -32.2693
-4.5 | -0.1555 | 0.00645 | -0.0757 | -24.1085
-4 | -0.0973 | 0.00625 | -0.0766 | -15.568
-3.5 | -0.0393 | 0.00598 | -0.0774 | -6.5719
-3 | 0.0185 | 0.00567 | -0.0783 | 3.2628
-2.5 | 0.0769 | 0.00524 | -0.0794 | 14.6756
-2 | 0.1359 | 0.00476 | -0.0807 | 28.5504
-1.5 | 0.1954 | 0.00417 | -0.0823 | 46.8585
-1 | 0.2561 | 0.00387 | -0.0838 | 66.1757
-0.5 | 0.3168 | 0.00381 | -0.0851 | 83.1496
0 | 0.3766 | 0.00386 | -0.0862 | 97.5648
0.5 | 0.437 | 0.00386 | -0.0873 | 113.2124
1 | 0.4967 | 0.00392 | -0.0884 | 126.7092
1.5 | 0.5561 | 0.004 | -0.0894 | 139.025
2 | 0.6155 | 0.00408 | -0.0903 | 150.8578
2.5 | 0.6719 | 0.00435 | -0.0908 | 154.4598
3 | 0.7179 | 0.00526 | -0.0894 | 136.4829
3.5 | 0.7655 | 0.00605 | -0.0884 | 126.5289
4 | 0.8133 | 0.00676 | -0.0873 | 120.3107
4.5 | 0.8613 | 0.00742 | -0.0863 | 116.0782
5 | 0.9081 | 0.00808 | -0.0851 | 112.3886
5.5 | 0.9555 | 0.00865 | -0.0839 | 110.4624
6 | 1.0022 | 0.00919 | -0.0826 | 109.0533
6.5 | 1.0505 | 0.0096 | -0.0816 | 109.4271
7 | 1.0978 | 0.01 | -0.0804 | 109.78
7.5 | 1.1405 | 0.01041 | -0.0783 | 109.5581
8 | 1.1774 | 0.01082 | -0.0751 | 108.817
8.5 | 1.2138 | 0.01134 | -0.072 | 107.037
9 | 1.2481 | 0.01198 | -0.0687 | 104.182
9.5 | 1.2846 | 0.01261 | -0.066 | 101.8715
10 | 1.3194 | 0.01336 | -0.0632 | 98.7575
10.5 | 1.3525 | 0.01425 | -0.0604 | 94.9123
11 | 1.383 | 0.01534 | -0.0574 | 90.1565
11.5 | 1.4165 | 0.01636 | -0.055 | 86.5831
12 | 1.4483 | 0.01754 | -0.0526 | 82.5713
12.5 | 1.4787 | 0.01885 | -0.0502 | 78.4456
13 | 1.5067 | 0.02038 | -0.0477 | 73.9303
13.5 | 1.5336 | 0.02205 | -0.0453 | 69.551
14 | 1.559 | 0.02391 | -0.043 | 65.2028
14.5 | 1.5859 | 0.02576 | -0.041 | 61.5644
15 | 1.6122 | 0.02774 | -0.0392 | 58.1182
15.5 | 1.6368 | 0.02989 | -0.0375 | 54.7608
17.5 | 1.7126 | 0.04108 | -0.0308 | 41.6894
18 | 1.7312 | 0.04436 | -0.0299 | 39.0261
18.5 | 1.7487 | 0.04784 | -0.0292 | 36.5531
19 | 1.7643 | 0.05165 | -0.0288 | 34.1588
19.5 | 1.7781 | 0.05577 | -0.0285 | 31.8827
20 | 1.7891 | 0.0603 | -0.0285 | 29.67

## 101. Re 8M Mach 0.25 (1)
BIGFOIL.COM POLAR EXPORT
NACA65-417
NACA65-417 |  |  |  | Cl Max: | 1.478 | at alpha= | 11 | deg
JavaFoil+Calcfoil stall+Eppler ext transition |  |  |  | L/D Max: | 142.01 | at alpha= | 2.5 | deg
Re: | 8000000 |  |  | Cd Min: | 0.00484 | at alpha= | -2.5 | deg
Mach: | 0.25 |  |  | Cl=0 at alpha= | -3.5556 | deg
|  |  |  | @ Cl=0.1, Cd= | 0.0050587
|  |  |  | @ Cl=0.4, Cd= | 0.0048947
|  |  |  | @ Cl=0.6, Cd= | 0.0051071
alpha (deg) | Cl | Cd | Cm | Cl/Cd
-19 | -0.462 | 0.17582 | -0.025 | -2.627
-18.5 | -0.518 | 0.16683 | -0.025 | -3.106
-18 | -0.572 | 0.1425 | -0.028 | -4.011
-17.5 | -0.621 | 0.13224 | -0.029 | -4.693
-17 | -0.665 | 0.12236 | -0.031 | -5.438
-16.5 | -0.706 | 0.11256 | -0.034 | -6.274
-16 | -0.729 | 0.1087 | -0.033 | -6.703
-15.5 | -0.764 | 0.0858 | -0.041 | -8.902
-15 | -0.863 | 0.03007 | -0.056 | -28.701
-14.5 | -0.883 | 0.02425 | -0.058 | -36.414
-14 | -0.893 | 0.02089 | -0.059 | -42.723
-13.5 | -0.893 | 0.01873 | -0.061 | -47.698
-13 | -0.772 | 0.06625 | -0.045 | -11.65
-12.5 | -0.874 | 0.0156 | -0.063 | -56.056
-12 | -0.854 | 0.01477 | -0.065 | -57.822
-11.5 | -0.83 | 0.01366 | -0.066 | -60.732
-11 | -0.798 | 0.01283 | -0.067 | -62.209
-10.5 | -0.762 | 0.01203 | -0.068 | -63.304
-10 | -0.721 | 0.01129 | -0.07 | -63.894
-9.5 | -0.677 | 0.01067 | -0.071 | -63.45
-9 | -0.63 | 0.01015 | -0.072 | -62.08
-8.5 | -0.58 | 0.00966 | -0.073 | -60.077
-8 | -0.528 | 0.0092 | -0.074 | -57.437
-7.5 | -0.474 | 0.00882 | -0.076 | -53.779
-7 | -0.418 | 0.00846 | -0.077 | -49.424
-6.5 | -0.36 | 0.00814 | -0.078 | -44.279
-6 | -0.301 | 0.00784 | -0.079 | -38.459
-5.5 | -0.241 | 0.0076 | -0.08 | -31.76
-5 | -0.18 | 0.0074 | -0.082 | -24.376
-4.5 | -0.118 | 0.00718 | -0.083 | -16.481
-4 | -0.056 | 0.00658 | -0.084 | -8.487
-3.5 | 0.007 | 0.0056 | -0.085 | 1.298
-3 | 0.071 | 0.00524 | -0.086 | 13.521
-2.5 | 0.135 | 0.00484 | -0.088 | 27.833
-2 | 0.199 | 0.00485 | -0.089 | 40.921
-1.5 | 0.262 | 0.00484 | -0.09 | 54.201
-1 | 0.326 | 0.00486 | -0.091 | 67.047
-0.5 | 0.39 | 0.00489 | -0.092 | 79.669
0 | 0.454 | 0.00492 | -0.093 | 92.288
0.5 | 0.517 | 0.00504 | -0.094 | 102.681
1 | 0.581 | 0.00508 | -0.095 | 114.29
1.5 | 0.644 | 0.00517 | -0.096 | 124.704
2 | 0.708 | 0.00529 | -0.096 | 133.89
2.5 | 0.771 | 0.00543 | -0.097 | 142.01
3 | 0.83 | 0.00615 | -0.098 | 134.922
3.5 | 0.892 | 0.00671 | -0.099 | 132.899
4 | 0.952 | 0.00748 | -0.1 | 127.176
4.5 | 1.011 | 0.00831 | -0.101 | 121.666
5 | 1.066 | 0.00917 | -0.102 | 116.278
5.5 | 1.121 | 0.01086 | -0.102 | 103.222
6 | 1.173 | 0.01129 | -0.103 | 103.831
6.5 | 1.222 | 0.01178 | -0.104 | 103.74
7 | 1.269 | 0.01228 | -0.105 | 103.292
7.5 | 1.312 | 0.01282 | -0.105 | 102.314
8 | 1.351 | 0.01344 | -0.106 | 100.552
8.5 | 1.387 | 0.01403 | -0.107 | 98.816
9 | 1.417 | 0.01477 | -0.107 | 95.969
9.5 | 1.442 | 0.01558 | -0.108 | 92.581
10 | 1.462 | 0.01635 | -0.108 | 89.397
10.5 | 1.475 | 0.01736 | -0.109 | 84.976
11 | 1.478 | 0.01836 | -0.109 | 80.529
11.5 | 1.472 | 0.01946 | -0.11 | 75.613
12 | 1.456 | 0.02079 | -0.11 | 70.037
12.5 | 1.432 | 0.02204 | -0.111 | 64.967
13 | 1.398 | 0.02366 | -0.111 | 59.096
13.5 | 1.357 | 0.02514 | -0.111 | 54.002
14 | 1.307 | 0.0273 | -0.112 | 47.881
14.5 | 1.247 | 0.03024 | -0.111 | 41.232
15 | 1.179 | 0.03327 | -0.111 | 35.432
15.5 | 1.079 | 0.04325 | -0.109 | 24.956
16 | 0.905 | 0.0965 | -0.086 | 9.375

## 102. Re 8M Mach 0.25 (2)
BIGFOIL.COM POLAR EXPORT
NACA65-417
NACA65-417 |  |  |  | Cl Max: | 1.7442 | at alpha= | 20 | deg
XFOIL ncrit=9 |  |  |  | L/D Max: | 158.856 | at alpha= | 2.5 | deg
Re: | 8000000 |  |  | Cd Min: | 0.08107 | at alpha= | 20 | deg
Mach: | 0.25 |  |  | Cl=0 at alpha= | -3.1516 | deg
|  |  |  | @ Cl=0.1, Cd= | 0.0051551
|  |  |  | @ Cl=0.4, Cd= | 0.0038819
|  |  |  | @ Cl=0.6, Cd= | 0.0040638
alpha (deg) | Cl | Cd | Cm | Cl/Cd
-16 | -1.1577 | 0.02358 | -0.1176 | -49.0967
-15.5 | -1.1389 | 0.02158 | -0.1144 | -52.7757
-15 | -1.1155 | 0.01971 | -0.1116 | -56.5956
-14.5 | -1.0855 | 0.01825 | -0.109 | -59.4795
-14 | -1.0511 | 0.01706 | -0.1066 | -61.612
-13.5 | -1.0286 | 0.01536 | -0.1029 | -66.9661
-13 | -0.9992 | 0.01408 | -0.0996 | -70.9659
-12.5 | -0.9654 | 0.01308 | -0.0964 | -73.8073
-12 | -0.9312 | 0.01219 | -0.0932 | -76.3905
-11.5 | -0.8969 | 0.01144 | -0.0896 | -78.4003
-11 | -0.8708 | 0.01077 | -0.0843 | -80.8542
-10.5 | -0.83 | 0.01029 | -0.0812 | -80.6608
-10 | -0.7821 | 0.00986 | -0.0794 | -79.3205
-9.5 | -0.7313 | 0.00942 | -0.0781 | -77.6327
-9 | -0.6808 | 0.00894 | -0.0768 | -76.1521
-8.5 | -0.6265 | 0.00856 | -0.0762 | -73.1893
-8 | -0.571 | 0.00825 | -0.0758 | -69.2121
-7.5 | -0.514 | 0.00795 | -0.0758 | -64.6541
-7 | -0.4565 | 0.00771 | -0.0758 | -59.2088
-6.5 | -0.3988 | 0.0074 | -0.0759 | -53.8919
-6 | -0.3404 | 0.00716 | -0.0762 | -47.5419
-5.5 | -0.2809 | 0.00695 | -0.0768 | -40.4173
-5 | -0.2215 | 0.00673 | -0.0773 | -32.9123
-4.5 | -0.1617 | 0.00656 | -0.078 | -24.6494
-4 | -0.1014 | 0.00635 | -0.0787 | -15.9685
-3.5 | -0.0416 | 0.00611 | -0.0795 | -6.8085
-3 | 0.0181 | 0.00577 | -0.0804 | 3.1369
-2.5 | 0.0784 | 0.00533 | -0.0815 | 14.7092
-2 | 0.1389 | 0.00484 | -0.0827 | 28.6983
-1.5 | 0.2004 | 0.00421 | -0.0844 | 47.601
-1 | 0.2635 | 0.00389 | -0.086 | 67.7378
-0.5 | 0.3261 | 0.00385 | -0.0873 | 84.7013
0 | 0.3882 | 0.00388 | -0.0884 | 100.0515
0.5 | 0.4506 | 0.00389 | -0.0897 | 115.8355
1 | 0.5124 | 0.00395 | -0.0907 | 129.7215
1.5 | 0.574 | 0.00403 | -0.0917 | 142.4318
2 | 0.6355 | 0.00411 | -0.0927 | 154.6229
2.5 | 0.6942 | 0.00437 | -0.0932 | 158.8558
3 | 0.7421 | 0.00522 | -0.0918 | 142.1648
3.5 | 0.789 | 0.0061 | -0.0902 | 129.3443
4 | 0.8363 | 0.00691 | -0.0886 | 121.0275
4.5 | 0.8832 | 0.00764 | -0.0869 | 115.6021
5 | 0.929 | 0.00836 | -0.085 | 111.1244
5.5 | 0.9745 | 0.009 | -0.0829 | 108.2778
6 | 1.0207 | 0.00953 | -0.081 | 107.1039
6.5 | 1.0638 | 0.00997 | -0.0783 | 106.7001
7 | 1.1027 | 0.0104 | -0.0748 | 106.0288
7.5 | 1.1398 | 0.01097 | -0.0712 | 103.9015
8 | 1.1792 | 0.01155 | -0.0682 | 102.0952
9 | 1.2517 | 0.01312 | -0.0616 | 95.404
9.5 | 1.2882 | 0.01403 | -0.0586 | 91.8175
10 | 1.3222 | 0.01512 | -0.0555 | 87.4471
10.5 | 1.3543 | 0.0164 | -0.0523 | 82.5793
11 | 1.3878 | 0.01771 | -0.0495 | 78.3625
11.5 | 1.4212 | 0.01911 | -0.0468 | 74.3694
12 | 1.4521 | 0.02074 | -0.044 | 70.0145
12.5 | 1.481 | 0.02256 | -0.0413 | 65.6472
13 | 1.5067 | 0.02471 | -0.0385 | 60.9753
13.5 | 1.5353 | 0.0268 | -0.0361 | 57.2873
14 | 1.5633 | 0.02905 | -0.0339 | 53.8141
14.5 | 1.5891 | 0.03157 | -0.0318 | 50.3358
15 | 1.6146 | 0.03424 | -0.0298 | 47.1554
15.5 | 1.6369 | 0.03727 | -0.0279 | 43.92
16.5 | 1.6708 | 0.04409 | -0.0237 | 37.8952
17 | 1.6904 | 0.04786 | -0.0226 | 35.3197
17.5 | 1.7081 | 0.05197 | -0.0217 | 32.867
18 | 1.7221 | 0.05663 | -0.0211 | 30.4097
18.5 | 1.7306 | 0.06203 | -0.0209 | 27.8994
19 | 1.7358 | 0.06807 | -0.0211 | 25.5002
19.5 | 1.7426 | 0.07412 | -0.0218 | 23.5105
20 | 1.7442 | 0.08107 | -0.0231 | 21.5147

## 103. Re 8M Mach 0.50 (1)
BIGFOIL.COM POLAR EXPORT
NACA65-417
NACA65-417 |  |  |  | Cl Max: | 1.376 | at alpha= | 19 | deg
JavaFoil+Calcfoil stall+Eppler ext transition |  |  |  | L/D Max: | 147.276 | at alpha= | 2.5 | deg
Re: | 8000000 |  |  | Cd Min: | 0.00505 | at alpha= | -2.5 | deg
Mach: | 0.5 |  |  | Cl=0 at alpha= | -3.5571 | deg
|  |  |  | @ Cl=0.1, Cd= | 0.0054396
|  |  |  | @ Cl=0.4, Cd= | 0.00513
|  |  |  | @ Cl=0.6, Cd= | 0.0053341
alpha (deg) | Cl | Cd | Cm | Cl/Cd
-20 | -0.925 | 0.15102 | -0.034 | -6.123
-19.5 | -0.895 | 0.14575 | -0.033 | -6.14
-19 | -0.867 | 0.141 | -0.034 | -6.151
-18.5 | -0.845 | 0.13679 | -0.037 | -6.176
-18 | -0.815 | 0.1317 | -0.036 | -6.19
-17.5 | -0.784 | 0.12833 | -0.035 | -6.109
-17 | -0.755 | 0.12477 | -0.035 | -6.052
-16.5 | -0.728 | 0.12079 | -0.035 | -6.024
-16 | -0.703 | 0.11485 | -0.038 | -6.117
-15.5 | -0.672 | 0.11037 | -0.037 | -6.092
-15 | -0.646 | 0.10221 | -0.038 | -6.317
-14.5 | -0.619 | 0.09419 | -0.04 | -6.575
-14 | -0.596 | 0.08469 | -0.044 | -7.031
-13.5 | -0.559 | 0.09706 | -0.037 | -5.763
-13 | -0.533 | 0.08724 | -0.039 | -6.108
-12.5 | -0.507 | 0.07823 | -0.043 | -6.486
-12 | -0.532 | 0.03288 | -0.066 | -16.192
-11.5 | -0.525 | 0.01942 | -0.072 | -27.009
-11 | -0.419 | 0.07997 | -0.037 | -5.236
-10.5 | -0.391 | 0.06837 | -0.04 | -5.726
-10 | -0.364 | 0.06225 | -0.043 | -5.853
-9.5 | -0.399 | 0.01461 | -0.078 | -27.281
-9 | -0.572 | 0.01342 | -0.079 | -42.641
-8.5 | -0.572 | 0.01225 | -0.081 | -46.697
-8 | -0.543 | 0.01142 | -0.082 | -47.511
-7.5 | -0.499 | 0.01069 | -0.084 | -46.686
-7 | -0.447 | 0.01 | -0.085 | -44.727
-6.5 | -0.39 | 0.00945 | -0.086 | -41.276
-6 | -0.329 | 0.009 | -0.088 | -36.531
-5.5 | -0.264 | 0.00855 | -0.089 | -30.939
-5 | -0.198 | 0.00822 | -0.09 | -24.114
-4.5 | -0.13 | 0.00792 | -0.092 | -16.484
-4 | -0.062 | 0.00765 | -0.093 | -8.06
-3.5 | 0.008 | 0.00741 | -0.094 | 1.081
-3 | 0.079 | 0.0056 | -0.097 | 14.13
-2.5 | 0.151 | 0.00505 | -0.098 | 29.86
-2 | 0.222 | 0.00506 | -0.099 | 43.87
-1.5 | 0.293 | 0.00508 | -0.1 | 57.703
-1 | 0.364 | 0.00511 | -0.101 | 71.334
-0.5 | 0.436 | 0.00515 | -0.102 | 84.653
0 | 0.507 | 0.00521 | -0.103 | 97.277
0.5 | 0.578 | 0.0053 | -0.105 | 109.147
1 | 0.649 | 0.00541 | -0.106 | 120.111
1.5 | 0.721 | 0.00553 | -0.107 | 130.276
2 | 0.792 | 0.00571 | -0.108 | 138.586
2.5 | 0.862 | 0.00586 | -0.109 | 147.276
3 | 0.926 | 0.00701 | -0.11 | 132.243
3.5 | 0.994 | 0.0078 | -0.111 | 127.309
4 | 1.054 | 0.00869 | -0.112 | 121.27
4.5 | 1.11 | 0.01172 | -0.112 | 94.685
5 | 1.168 | 0.01248 | -0.113 | 93.541
5.5 | 1.222 | 0.01313 | -0.113 | 93.048
6 | 1.269 | 0.01391 | -0.114 | 91.255
6.5 | 1.306 | 0.01475 | -0.115 | 88.572
7 | 1.33 | 0.01571 | -0.116 | 84.662
7.5 | 1.332 | 0.0168 | -0.116 | 79.296
8 | 1.293 | 0.01834 | -0.117 | 70.518
8.5 | 1.126 | 0.0204 | -0.117 | 55.189
9 | 0.701 | 0.06197 | -0.058 | 11.305
9.5 | 0.875 | 0.02239 | -0.119 | 39.069
10 | 0.904 | 0.02455 | -0.119 | 36.815
10.5 | 0.897 | 0.03511 | -0.113 | 25.545
11 | 0.966 | 0.02628 | -0.12 | 36.758
11.5 | 0.993 | 0.02896 | -0.12 | 34.305
12 | 1.013 | 0.03383 | -0.119 | 29.946
12.5 | 1.006 | 0.04822 | -0.114 | 20.853
13 | 1.068 | 0.03731 | -0.12 | 28.615
13.5 | 1.067 | 0.04992 | -0.115 | 21.384
14 | 1.113 | 0.04831 | -0.119 | 23.041
14.5 | 1.002 | 0.10473 | -0.072 | 9.572
15 | 1.054 | 0.10038 | -0.09 | 10.503
15.5 | 1.182 | 0.06212 | -0.117 | 19.027
16 | 1.085 | 0.11562 | -0.076 | 9.384
16.5 | 1.137 | 0.11161 | -0.092 | 10.187
17 | 1.277 | 0.06462 | -0.12 | 19.759
17.5 | 1.29 | 0.07605 | -0.118 | 16.956
18 | 1.201 | 0.13335 | -0.086 | 9.005
18.5 | 1.286 | 0.10727 | -0.107 | 11.99
19 | 1.376 | 0.08161 | -0.12 | 16.864
19.5 | 1.37 | 0.10444 | -0.114 | 13.115
20 | 1.319 | 0.16019 | -0.094 | 8.233

## 104. Re 8M Mach 0.50 (2)
BIGFOIL.COM POLAR EXPORT
NACA65-417
NACA65-417 |  |  |  | Cl Max: | 1.3796 | at alpha= | 11.5 | deg
XFOIL ncrit=9 |  |  |  | L/D Max: | 177.651 | at alpha= | 2.5 | deg
Re: | 8000000 |  |  | Cd Min: | 0.15917 | at alpha= | 16.5 | deg
Mach: | 0.5 |  |  | Cl=0 at alpha= | -3.1209 | deg
|  |  |  | @ Cl=0.1, Cd= | 0.0056458
|  |  |  | @ Cl=0.4, Cd= | 0.00403
|  |  |  | @ Cl=0.6, Cd= | 0.0041377
alpha (deg) | Cl | Cd | Cm | Cl/Cd
-15 | -0.4265 | 0.11313 | -0.099 | -3.77
-14.5 | -0.4516 | 0.10001 | -0.1071 | -4.5155
-14 | -0.4598 | 0.08994 | -0.1131 | -5.1123
-13.5 | -0.4933 | 0.07639 | -0.1212 | -6.4577
-13 | -0.5149 | 0.06409 | -0.1296 | -8.034
-12.5 | -0.5347 | 0.05368 | -0.1364 | -9.9609
-12 | -0.5679 | 0.04386 | -0.1412 | -12.948
-11.5 | -0.5971 | 0.03595 | -0.1428 | -16.6092
-11 | -0.6299 | 0.02897 | -0.1415 | -21.7432
-10.5 | -0.6571 | 0.02319 | -0.1375 | -28.3355
-10 | -0.6729 | 0.01858 | -0.1313 | -36.2164
-9.5 | -0.6691 | 0.01541 | -0.1246 | -43.4199
-9 | -0.6539 | 0.01309 | -0.1177 | -49.9542
-8.5 | -0.6265 | 0.01145 | -0.1115 | -54.7162
-8 | -0.5955 | 0.01026 | -0.105 | -58.0409
-7.5 | -0.5655 | 0.00947 | -0.0977 | -59.7149
-7 | -0.512 | 0.00888 | -0.094 | -57.6577
-6.5 | -0.4513 | 0.0084 | -0.0917 | -53.7262
-6 | -0.388 | 0.008 | -0.0901 | -48.5
-5.5 | -0.3234 | 0.00761 | -0.089 | -42.4967
-5 | -0.2562 | 0.0073 | -0.0885 | -35.0959
-4.5 | -0.1886 | 0.00706 | -0.0883 | -26.7139
-4 | -0.1202 | 0.0068 | -0.0885 | -17.6765
-3.5 | -0.0514 | 0.00657 | -0.089 | -7.8234
-3 | 0.0164 | 0.00629 | -0.0895 | 2.6073
-2.5 | 0.0838 | 0.0058 | -0.0902 | 14.4483
-2 | 0.1521 | 0.00515 | -0.0915 | 29.534
-1.5 | 0.2221 | 0.00436 | -0.0934 | 50.9404
-1 | 0.294 | 0.00407 | -0.0952 | 72.2359
-0.5 | 0.3666 | 0.00403 | -0.0967 | 90.9677
0 | 0.4386 | 0.00403 | -0.0982 | 108.8337
0.5 | 0.51 | 0.00408 | -0.0994 | 125
1 | 0.5822 | 0.00411 | -0.1008 | 141.6545
1.5 | 0.653 | 0.00422 | -0.1018 | 154.7393
2 | 0.7244 | 0.00431 | -0.1028 | 168.0742
2.5 | 0.7941 | 0.00447 | -0.1034 | 177.651
3 | 0.852 | 0.0051 | -0.1018 | 167.0588
3.5 | 0.8878 | 0.00645 | -0.0963 | 137.6434
4 | 0.9229 | 0.00756 | -0.0906 | 122.0767
4.5 | 0.9454 | 0.00851 | -0.0822 | 111.0928
5 | 0.961 | 0.00981 | -0.0733 | 97.9613
5.5 | 0.9844 | 0.01122 | -0.0664 | 87.7362
6 | 1.0214 | 0.01245 | -0.0618 | 82.0402
6.5 | 1.0627 | 0.01369 | -0.058 | 77.626
7 | 1.1039 | 0.01506 | -0.0542 | 73.3001
7.5 | 1.1455 | 0.01656 | -0.0506 | 69.1727
8 | 1.1854 | 0.01826 | -0.0469 | 64.9179
8.5 | 1.2228 | 0.02021 | -0.043 | 60.5047
9 | 1.26 | 0.02233 | -0.0392 | 56.4263
9.5 | 1.2954 | 0.02469 | -0.0353 | 52.4666
10 | 1.3273 | 0.02745 | -0.0313 | 48.3534
10.5 | 1.3527 | 0.0308 | -0.0272 | 43.9188
11 | 1.3741 | 0.03466 | -0.0231 | 39.6451
11.5 | 1.3796 | 0.03994 | -0.0191 | 34.5418
12 | 1.3733 | 0.04647 | -0.0156 | 29.5524
12.5 | 1.3589 | 0.05416 | -0.0132 | 25.0905
13 | 1.3389 | 0.06316 | -0.0125 | 21.1985
13.5 | 1.307 | 0.07427 | -0.0142 | 17.598
14 | 1.272 | 0.08698 | -0.0184 | 14.6241
14.5 | 1.2388 | 0.10072 | -0.0249 | 12.2994
15 | 1.2086 | 0.11518 | -0.0332 | 10.4931
15.5 | 1.1828 | 0.12999 | -0.0427 | 9.0992
16 | 1.1617 | 0.14471 | -0.0528 | 8.0278
16.5 | 1.1453 | 0.15917 | -0.0628 | 7.1955

## 105. Re 10M Mach 0.00 (1)
BIGFOIL.COM POLAR EXPORT
NACA65-417
NACA65-417 |  |  |  | Cl Max: | 1.539 | at alpha= | 12.5 | deg
JavaFoil+Calcfoil stall+Eppler ext transition |  |  |  | L/D Max: | 132.368 | at alpha= | 2 | deg
Re: | 10000000 |  |  | Cd Min: | 0.00471 | at alpha= | -2 | deg
Mach: | 0 |  |  | Cl=0 at alpha= | -3.5574 | deg
|  |  |  | @ Cl=0.1, Cd= | 0.00524
|  |  |  | @ Cl=0.4, Cd= | 0.0048074
|  |  |  | @ Cl=0.6, Cd= | 0.0050336
alpha (deg) | Cl | Cd | Cm | Cl/Cd
-20 | -0.802 | 0.141 | -0.03 | -5.691
-19.5 | -0.827 | 0.12604 | -0.033 | -6.563
-19 | -0.85 | 0.11456 | -0.035 | -7.416
-18.5 | -0.873 | 0.10104 | -0.038 | -8.643
-18 | -0.948 | 0.05108 | -0.046 | -18.564
-17.5 | -0.975 | 0.04093 | -0.048 | -23.811
-17 | -0.998 | 0.03229 | -0.05 | -30.911
-16.5 | -1.015 | 0.02658 | -0.052 | -38.173
-16 | -1.018 | 0.02315 | -0.053 | -43.949
-15.5 | -1.013 | 0.02105 | -0.055 | -48.135
-15 | -1.006 | 0.0191 | -0.056 | -52.659
-14.5 | -0.994 | 0.0175 | -0.057 | -56.803
-14 | -0.978 | 0.0163 | -0.058 | -59.993
-13.5 | -0.958 | 0.01512 | -0.06 | -63.369
-13 | -0.935 | 0.0141 | -0.061 | -66.292
-12.5 | -0.907 | 0.01338 | -0.062 | -67.814
-12 | -0.876 | 0.0126 | -0.063 | -69.558
-11.5 | -0.842 | 0.01185 | -0.064 | -71.071
-11 | -0.804 | 0.0111 | -0.066 | -72.407
-10.5 | -0.762 | 0.01059 | -0.067 | -71.969
-10 | -0.717 | 0.01008 | -0.068 | -71.146
-9.5 | -0.671 | 0.00961 | -0.069 | -69.782
-9 | -0.622 | 0.00919 | -0.07 | -67.642
-8.5 | -0.571 | 0.0088 | -0.071 | -64.853
-8 | -0.518 | 0.00844 | -0.072 | -61.447
-7.5 | -0.464 | 0.00811 | -0.074 | -57.219
-7 | -0.409 | 0.00784 | -0.075 | -52.124
-6.5 | -0.352 | 0.00756 | -0.076 | -46.537
-6 | -0.294 | 0.00735 | -0.077 | -40.031
-5.5 | -0.235 | 0.00714 | -0.078 | -32.931
-5 | -0.176 | 0.00651 | -0.079 | -27.01
-4.5 | -0.115 | 0.00693 | -0.081 | -16.662
-4 | -0.054 | 0.00671 | -0.082 | -8.098
-3.5 | 0.007 | 0.00568 | -0.083 | 1.239
-3 | 0.069 | 0.00538 | -0.084 | 12.759
-2.5 | 0.131 | 0.0051 | -0.085 | 25.613
-2 | 0.192 | 0.00471 | -0.086 | 40.797
-1.5 | 0.254 | 0.00472 | -0.087 | 53.752
-1 | 0.316 | 0.00474 | -0.088 | 66.6
-0.5 | 0.377 | 0.0048 | -0.089 | 78.548
0 | 0.439 | 0.00482 | -0.09 | 91.166
0.5 | 0.501 | 0.00491 | -0.091 | 101.958
1 | 0.562 | 0.00496 | -0.092 | 113.41
1.5 | 0.624 | 0.00508 | -0.092 | 122.864
2 | 0.685 | 0.00518 | -0.093 | 132.368
2.5 | 0.747 | 0.00594 | -0.094 | 125.685
3 | 0.804 | 0.00629 | -0.095 | 127.931
3.5 | 0.864 | 0.00688 | -0.096 | 125.608
4 | 0.923 | 0.00741 | -0.097 | 124.487
4.5 | 0.981 | 0.0081 | -0.098 | 121.036
5 | 1.038 | 0.00984 | -0.099 | 105.431
5.5 | 1.094 | 0.01034 | -0.1 | 105.796
6 | 1.145 | 0.00974 | -0.1 | 117.51
6.5 | 1.195 | 0.01078 | -0.101 | 110.852
7 | 1.242 | 0.01119 | -0.102 | 111.048
7.5 | 1.288 | 0.01164 | -0.102 | 110.627
8 | 1.33 | 0.01208 | -0.103 | 110.143
8.5 | 1.37 | 0.01258 | -0.104 | 108.923
9 | 1.407 | 0.01315 | -0.104 | 106.974
9.5 | 1.44 | 0.01375 | -0.105 | 104.771
10 | 1.47 | 0.01441 | -0.106 | 102.025
10.5 | 1.495 | 0.01509 | -0.106 | 99.126
11 | 1.515 | 0.01586 | -0.107 | 95.498
11.5 | 1.528 | 0.01667 | -0.107 | 91.624
12 | 1.536 | 0.01757 | -0.108 | 87.429
12.5 | 1.539 | 0.01843 | -0.108 | 83.515
13 | 1.538 | 0.01933 | -0.109 | 79.564
13.5 | 1.531 | 0.02056 | -0.109 | 74.483
14 | 1.52 | 0.02179 | -0.109 | 69.783
14.5 | 1.505 | 0.02311 | -0.11 | 65.146
15 | 1.485 | 0.0247 | -0.11 | 60.112
15.5 | 1.457 | 0.02624 | -0.11 | 55.517
16 | 1.425 | 0.02789 | -0.11 | 51.091
16.5 | 1.39 | 0.02975 | -0.111 | 46.715
17 | 1.35 | 0.03296 | -0.11 | 40.947
17.5 | 1.309 | 0.03559 | -0.11 | 36.783

## 106. Re 10M Mach 0.00 (2)
BIGFOIL.COM POLAR EXPORT
NACA65-417
NACA65-417 |  |  |  | Cl Max: | 1.8218 | at alpha= | 20 | deg
XFOIL ncrit=9 |  |  |  | L/D Max: | 153.225 | at alpha= | 2 | deg
Re: | 10000000 |  |  | Cd Min: | 0.05413 | at alpha= | 20 | deg
Mach: | 0 |  |  | Cl=0 at alpha= | -3.1724 | deg
|  |  |  | @ Cl=0.1, Cd= | 0.0050558
|  |  |  | @ Cl=0.4, Cd= | 0.0037258
|  |  |  | @ Cl=0.6, Cd= | 0.0039735
alpha (deg) | Cl | Cd | Cm | Cl/Cd
-20 | -1.5395 | 0.03238 | -0.0744 | -47.5448
-19.5 | -1.5236 | 0.02937 | -0.0742 | -51.8761
-19 | -1.5046 | 0.0268 | -0.0737 | -56.1418
-18.5 | -1.4727 | 0.0245 | -0.0749 | -60.1102
-18 | -1.4168 | 0.02216 | -0.0807 | -63.935
-17.5 | -1.3502 | 0.02036 | -0.0874 | -66.3163
-17 | -1.2508 | 0.01864 | -0.1006 | -67.103
-16.5 | -1.2305 | 0.01751 | -0.0973 | -70.2741
-16 | -1.2013 | 0.01648 | -0.0953 | -72.8944
-15.5 | -1.1733 | 0.0154 | -0.093 | -76.1883
-15 | -1.1428 | 0.01443 | -0.0909 | -79.1961
-14.5 | -1.1102 | 0.01361 | -0.0888 | -81.5724
-14 | -1.0792 | 0.01275 | -0.0863 | -84.6431
-13.5 | -1.0495 | 0.01194 | -0.0834 | -87.8978
-13 | -1.0208 | 0.01122 | -0.0799 | -90.9804
-12.5 | -0.9974 | 0.01071 | -0.075 | -93.1279
-12 | -0.9562 | 0.01026 | -0.0732 | -93.1969
-11.5 | -0.9108 | 0.00985 | -0.0721 | -92.467
-11 | -0.8631 | 0.00948 | -0.0714 | -91.0443
-10.5 | -0.8136 | 0.00915 | -0.0709 | -88.918
-10 | -0.7624 | 0.00884 | -0.0707 | -86.2443
-9.5 | -0.7114 | 0.00849 | -0.0705 | -83.7927
-9 | -0.659 | 0.00815 | -0.0705 | -80.8589
-8.5 | -0.6055 | 0.00787 | -0.0706 | -76.9377
-8 | -0.5507 | 0.00761 | -0.071 | -72.3653
-7.5 | -0.4954 | 0.00739 | -0.0714 | -67.0365
-7 | -0.4394 | 0.00717 | -0.072 | -61.2831
-6.5 | -0.3833 | 0.00693 | -0.0725 | -55.3102
-6 | -0.3267 | 0.00673 | -0.0732 | -48.5438
-5.5 | -0.2692 | 0.00655 | -0.074 | -41.0992
-5 | -0.2121 | 0.00637 | -0.0747 | -33.2967
-4.5 | -0.154 | 0.0062 | -0.0756 | -24.8387
-4 | -0.096 | 0.00603 | -0.0764 | -15.9204
-3.5 | -0.0382 | 0.00582 | -0.0773 | -6.5636
-3 | 0.0201 | 0.00553 | -0.0783 | 3.6347
-2.5 | 0.0784 | 0.0052 | -0.0794 | 15.0769
-2 | 0.1368 | 0.00481 | -0.0805 | 28.4407
-1.5 | 0.1962 | 0.00438 | -0.082 | 44.7945
-1 | 0.2565 | 0.00379 | -0.0837 | 67.6781
-0.5 | 0.3164 | 0.00371 | -0.085 | 85.283
0 | 0.3764 | 0.00371 | -0.0862 | 101.4555
0.5 | 0.4361 | 0.00375 | -0.0873 | 116.2933
1 | 0.4953 | 0.00381 | -0.0883 | 130
1.5 | 0.5545 | 0.00388 | -0.0893 | 142.9124
2 | 0.6129 | 0.004 | -0.0902 | 153.225
2.5 | 0.6653 | 0.00451 | -0.09 | 147.5166
3 | 0.709 | 0.00558 | -0.0883 | 127.0609
4 | 0.8094 | 0.00674 | -0.0872 | 120.089
4.5 | 0.858 | 0.00736 | -0.0864 | 116.5761
5 | 0.9073 | 0.00788 | -0.0857 | 115.1396
5.5 | 0.9556 | 0.00842 | -0.0848 | 113.4917
6 | 1.0046 | 0.00886 | -0.084 | 113.386
6.5 | 1.0542 | 0.00923 | -0.0833 | 114.2145
7 | 1.1033 | 0.00958 | -0.0826 | 115.167
7.5 | 1.1502 | 0.00997 | -0.0815 | 115.3661
8 | 1.1943 | 0.01034 | -0.0798 | 115.5029
8.5 | 1.2289 | 0.01078 | -0.0762 | 113.9981
9 | 1.2647 | 0.01128 | -0.0731 | 112.1188
9.5 | 1.3008 | 0.01182 | -0.0703 | 110.0508
10 | 1.3353 | 0.01249 | -0.0673 | 106.9095
10.5 | 1.3677 | 0.01329 | -0.0643 | 102.912
11 | 1.4009 | 0.01413 | -0.0616 | 99.1437
11.5 | 1.4341 | 0.01504 | -0.0591 | 95.3524
12 | 1.4658 | 0.01609 | -0.0566 | 91.1001
12.5 | 1.4957 | 0.0173 | -0.054 | 86.4566
13 | 1.524 | 0.01867 | -0.0514 | 81.6283
13.5 | 1.5521 | 0.02014 | -0.0491 | 77.0655
14 | 1.5808 | 0.02162 | -0.047 | 73.1175
14.5 | 1.6081 | 0.02327 | -0.045 | 69.1061
15 | 1.6346 | 0.02505 | -0.0431 | 65.2535
15.5 | 1.6591 | 0.02705 | -0.0412 | 61.3346
16 | 1.6818 | 0.02926 | -0.0394 | 57.4778
17.5 | 1.7389 | 0.03698 | -0.034 | 47.0227
18 | 1.7593 | 0.03982 | -0.033 | 44.1813
18.5 | 1.778 | 0.04294 | -0.0321 | 41.4066
19 | 1.7948 | 0.04633 | -0.0314 | 38.7395
19.5 | 1.8094 | 0.05003 | -0.0309 | 36.1663
20 | 1.8218 | 0.05413 | -0.0306 | 33.656

## 107. Re 10M Mach 0.10 (1)
BIGFOIL.COM POLAR EXPORT
NACA65-417
NACA65-417 |  |  |  | Cl Max: | 1.528 | at alpha= | 12 | deg
JavaFoil+Calcfoil stall+Eppler ext transition |  |  |  | L/D Max: | 132.779 | at alpha= | 2 | deg
Re: | 10000000 |  |  | Cd Min: | 0.00475 | at alpha= | -1.5 | deg
Mach: | 0.1 |  |  | Cl=0 at alpha= | -3.5564 | deg
|  |  |  | @ Cl=0.1, Cd= | 0.005255
|  |  |  | @ Cl=0.4, Cd= | 0.0048203
|  |  |  | @ Cl=0.6, Cd= | 0.0050508
alpha (deg) | Cl | Cd | Cm | Cl/Cd
-20 | -0.756 | 0.14704 | -0.029 | -5.14
-19.5 | -0.781 | 0.13441 | -0.031 | -5.813
-19 | -0.805 | 0.12456 | -0.033 | -6.465
-18.5 | -0.828 | 0.11434 | -0.035 | -7.242
-18 | -0.868 | 0.08742 | -0.04 | -9.929
-17.5 | -0.931 | 0.05035 | -0.047 | -18.486
-17 | -0.967 | 0.03596 | -0.05 | -26.877
-16.5 | -0.99 | 0.02833 | -0.052 | -34.951
-16 | -0.996 | 0.02473 | -0.053 | -40.283
-15.5 | -0.996 | 0.02192 | -0.055 | -45.44
-15 | -0.992 | 0.01971 | -0.056 | -50.317
-14.5 | -0.983 | 0.01796 | -0.057 | -54.732
-14 | -0.969 | 0.0167 | -0.059 | -58.043
-13.5 | -0.952 | 0.01543 | -0.06 | -61.703
-13 | -0.93 | 0.01435 | -0.061 | -64.831
-12.5 | -0.904 | 0.01363 | -0.062 | -66.331
-12 | -0.875 | 0.01279 | -0.063 | -68.355
-11.5 | -0.842 | 0.012 | -0.065 | -70.112
-11 | -0.804 | 0.01138 | -0.066 | -70.606
-10.5 | -0.763 | 0.01072 | -0.067 | -71.128
-10 | -0.718 | 0.01018 | -0.068 | -70.544
-9.5 | -0.672 | 0.0097 | -0.069 | -69.252
-9 | -0.623 | 0.00923 | -0.07 | -67.527
-8.5 | -0.573 | 0.00886 | -0.072 | -64.639
-8 | -0.52 | 0.0085 | -0.073 | -61.189
-7.5 | -0.466 | 0.00819 | -0.074 | -56.89
-7 | -0.41 | 0.00789 | -0.075 | -52.012
-6.5 | -0.353 | 0.00759 | -0.076 | -46.544
-6 | -0.295 | 0.00739 | -0.077 | -39.971
-5.5 | -0.236 | 0.00719 | -0.079 | -32.859
-5 | -0.176 | 0.00655 | -0.08 | -26.959
-4.5 | -0.116 | 0.00699 | -0.081 | -16.603
-4 | -0.055 | 0.00677 | -0.082 | -8.067
-3.5 | 0.007 | 0.00572 | -0.083 | 1.236
-3 | 0.069 | 0.00537 | -0.084 | 12.844
-2.5 | 0.131 | 0.00514 | -0.085 | 25.508
-2 | 0.193 | 0.00477 | -0.086 | 40.512
-1.5 | 0.255 | 0.00475 | -0.087 | 53.731
-1 | 0.317 | 0.00478 | -0.088 | 66.305
-0.5 | 0.379 | 0.0048 | -0.089 | 78.972
0 | 0.441 | 0.00486 | -0.09 | 90.911
0.5 | 0.503 | 0.00489 | -0.091 | 103.003
1 | 0.565 | 0.005 | -0.092 | 113.136
1.5 | 0.627 | 0.00509 | -0.093 | 123.22
2 | 0.689 | 0.00519 | -0.094 | 132.779
2.5 | 0.751 | 0.00598 | -0.095 | 125.62
3 | 0.808 | 0.0063 | -0.096 | 128.247
3.5 | 0.868 | 0.00691 | -0.097 | 125.554
4 | 0.927 | 0.00752 | -0.098 | 123.363
4.5 | 0.985 | 0.00815 | -0.099 | 120.829
5 | 1.043 | 0.00987 | -0.099 | 105.599
5.5 | 1.099 | 0.01043 | -0.1 | 105.392
6 | 1.149 | 0.00981 | -0.101 | 117.189
6.5 | 1.199 | 0.01086 | -0.102 | 110.472
7 | 1.247 | 0.01128 | -0.102 | 110.589
7.5 | 1.292 | 0.01176 | -0.103 | 109.849
8 | 1.334 | 0.01223 | -0.104 | 109.075
8.5 | 1.374 | 0.01276 | -0.104 | 107.647
9 | 1.41 | 0.01331 | -0.105 | 105.883
9.5 | 1.442 | 0.01392 | -0.105 | 103.566
10 | 1.47 | 0.01466 | -0.106 | 100.27
10.5 | 1.494 | 0.01528 | -0.107 | 97.777
11 | 1.512 | 0.01616 | -0.107 | 93.554
11.5 | 1.523 | 0.01693 | -0.108 | 89.918
12 | 1.528 | 0.01785 | -0.108 | 85.592
12.5 | 1.528 | 0.01889 | -0.109 | 80.915
13 | 1.524 | 0.0197 | -0.109 | 77.369
13.5 | 1.513 | 0.02111 | -0.109 | 71.699
14 | 1.499 | 0.02231 | -0.11 | 67.179
14.5 | 1.479 | 0.02369 | -0.11 | 62.442
15 | 1.454 | 0.0254 | -0.11 | 57.228
15.5 | 1.42 | 0.02706 | -0.111 | 52.49
16 | 1.383 | 0.02885 | -0.111 | 47.939
16.5 | 1.341 | 0.03146 | -0.111 | 42.618
17 | 1.296 | 0.03438 | -0.111 | 37.705

## 108. Re 10M Mach 0.10 (2)
BIGFOIL.COM POLAR EXPORT
NACA65-417
NACA65-417 |  |  |  | Cl Max: | 1.8149 | at alpha= | 20 | deg
XFOIL ncrit=9 |  |  |  | L/D Max: | 154.15 | at alpha= | 2 | deg
Re: | 10000000 |  |  | Cd Min: | 0.05748 | at alpha= | 20 | deg
Mach: | 0.1 |  |  | Cl=0 at alpha= | -3.1707 | deg
|  |  |  | @ Cl=0.1, Cd= | 0.0050742
|  |  |  | @ Cl=0.4, Cd= | 0.0037243
|  |  |  | @ Cl=0.6, Cd= | 0.0039661
alpha (deg) | Cl | Cd | Cm | Cl/Cd
-20 | -1.5344 | 0.03488 | -0.0775 | -43.9908
-19.5 | -1.5178 | 0.03173 | -0.0774 | -47.8349
-19 | -1.5012 | 0.02872 | -0.077 | -52.2702
-18.5 | -1.475 | 0.02617 | -0.0774 | -56.3622
-18 | -1.448 | 0.02363 | -0.0777 | -61.278
-17.5 | -1.3596 | 0.02151 | -0.0888 | -63.2078
-17 | -1.2523 | 0.01939 | -0.1037 | -64.5848
-16.5 | -1.2306 | 0.01824 | -0.1005 | -67.4671
-16 | -1.2021 | 0.01711 | -0.0984 | -70.2572
-15.5 | -1.1745 | 0.01593 | -0.096 | -73.7288
-15 | -1.1444 | 0.01489 | -0.0937 | -76.857
-14 | -1.078 | 0.01319 | -0.0893 | -81.7286
-13.5 | -1.0488 | 0.01227 | -0.0863 | -85.4768
-13 | -1.0188 | 0.01149 | -0.0831 | -88.6684
-12.5 | -0.9926 | 0.01085 | -0.0787 | -91.4839
-12 | -0.96 | 0.0104 | -0.0752 | -92.3077
-11.5 | -0.9153 | 0.00997 | -0.0737 | -91.8054
-11 | -0.8679 | 0.00958 | -0.0728 | -90.595
-10.5 | -0.8185 | 0.00924 | -0.0721 | -88.5823
-10 | -0.7672 | 0.00891 | -0.0718 | -86.1055
-9.5 | -0.7157 | 0.00857 | -0.0715 | -83.5123
-9 | -0.6631 | 0.00821 | -0.0713 | -80.7674
-8.5 | -0.6095 | 0.00792 | -0.0714 | -76.9571
-8 | -0.5543 | 0.00765 | -0.0717 | -72.4575
-7.5 | -0.4988 | 0.00742 | -0.072 | -67.2237
-7 | -0.4423 | 0.00721 | -0.0725 | -61.3454
-6.5 | -0.3859 | 0.00697 | -0.073 | -55.3659
-6 | -0.329 | 0.00675 | -0.0736 | -48.7407
-5.5 | -0.2711 | 0.00657 | -0.0744 | -41.2633
-5 | -0.2136 | 0.00639 | -0.0751 | -33.4272
-4.5 | -0.1551 | 0.00622 | -0.076 | -24.9357
-4 | -0.0968 | 0.00605 | -0.0768 | -16
-3.5 | -0.0386 | 0.00585 | -0.0777 | -6.5983
-3 | 0.02 | 0.00554 | -0.0787 | 3.6101
-2.5 | 0.0786 | 0.00522 | -0.0797 | 15.0575
-2 | 0.1373 | 0.00482 | -0.0809 | 28.4855
-1.5 | 0.1972 | 0.00438 | -0.0824 | 45.0228
-1 | 0.2579 | 0.00379 | -0.0841 | 68.0475
-0.5 | 0.3182 | 0.00371 | -0.0854 | 85.7682
0 | 0.3786 | 0.00371 | -0.0866 | 102.0485
0.5 | 0.4386 | 0.00375 | -0.0877 | 116.96
1 | 0.4982 | 0.00381 | -0.0887 | 130.7612
1.5 | 0.5578 | 0.00388 | -0.0898 | 143.7629
2 | 0.6166 | 0.004 | -0.0907 | 154.15
2.5 | 0.6695 | 0.0045 | -0.0905 | 148.7778
3 | 0.7132 | 0.00558 | -0.0887 | 127.8136
4 | 0.8136 | 0.00677 | -0.0875 | 120.1773
4.5 | 0.8621 | 0.0074 | -0.0865 | 116.5
5 | 0.9113 | 0.00794 | -0.0857 | 114.7733
5.5 | 0.9596 | 0.00848 | -0.0847 | 113.1604
6 | 1.0087 | 0.00892 | -0.0838 | 113.083
6.5 | 1.0584 | 0.00929 | -0.0831 | 113.929
7 | 1.1073 | 0.00965 | -0.0822 | 114.7461
7.5 | 1.154 | 0.01004 | -0.0809 | 114.9402
8 | 1.1939 | 0.01041 | -0.0782 | 114.6878
8.5 | 1.2289 | 0.0109 | -0.0747 | 112.7431
9 | 1.2656 | 0.01142 | -0.0717 | 110.8231
9.5 | 1.3017 | 0.01201 | -0.0688 | 108.3847
10 | 1.3356 | 0.01274 | -0.0657 | 104.8352
10.5 | 1.3683 | 0.01359 | -0.0627 | 100.6843
11.5 | 1.4357 | 0.01543 | -0.0575 | 93.046
12 | 1.4669 | 0.01657 | -0.0548 | 88.5275
12.5 | 1.4962 | 0.01788 | -0.0522 | 83.6801
13 | 1.524 | 0.01936 | -0.0495 | 78.719
13.5 | 1.553 | 0.02086 | -0.0472 | 74.4487
14 | 1.5816 | 0.02244 | -0.0451 | 70.4813
14.5 | 1.6087 | 0.02421 | -0.043 | 66.4477
15 | 1.635 | 0.02611 | -0.041 | 62.6197
15.5 | 1.6589 | 0.02827 | -0.0391 | 58.6806
16 | 1.6813 | 0.03062 | -0.0373 | 54.9086
17.5 | 1.7394 | 0.03868 | -0.032 | 44.969
18 | 1.7589 | 0.04177 | -0.031 | 42.1092
18.5 | 1.7765 | 0.04515 | -0.0301 | 39.3466
19 | 1.7922 | 0.04882 | -0.0295 | 36.7104
19.5 | 1.8047 | 0.05295 | -0.029 | 34.0831
20 | 1.8149 | 0.05748 | -0.0288 | 31.5745

## 109. Re 10M Mach 0.25 (1)
BIGFOIL.COM POLAR EXPORT
NACA65-417
NACA65-417 |  |  |  | Cl Max: | 1.481 | at alpha= | 11 | deg
JavaFoil+Calcfoil stall+Eppler ext transition |  |  |  | L/D Max: | 134.625 | at alpha= | 2 | deg
Re: | 10000000 |  |  | Cd Min: | 0.00476 | at alpha= | -1.5 | deg
Mach: | 0.25 |  |  | Cl=0 at alpha= | -3.5556 | deg
|  |  |  | @ Cl=0.1, Cd= | 0.0053577
|  |  |  | @ Cl=0.4, Cd= | 0.00488
|  |  |  | @ Cl=0.6, Cd= | 0.0050732
alpha (deg) | Cl | Cd | Cm | Cl/Cd
-18.5 | -0.518 | 0.16308 | -0.026 | -3.179
-18 | -0.572 | 0.14028 | -0.028 | -4.077
-17.5 | -0.621 | 0.13124 | -0.029 | -4.731
-17 | -0.666 | 0.12111 | -0.032 | -5.499
-16.5 | -0.707 | 0.11111 | -0.034 | -6.362
-16 | -0.731 | 0.10567 | -0.035 | -6.914
-15.5 | -0.76 | 0.08857 | -0.04 | -8.584
-15 | -0.868 | 0.02781 | -0.056 | -31.205
-14.5 | -0.887 | 0.0224 | -0.058 | -39.625
-14 | -0.895 | 0.01985 | -0.06 | -45.077
-13.5 | -0.896 | 0.01769 | -0.061 | -50.638
-13 | -0.876 | 0.01959 | -0.061 | -44.737
-12.5 | -0.876 | 0.01483 | -0.064 | -59.059
-12 | -0.856 | 0.01413 | -0.065 | -60.575
-11.5 | -0.831 | 0.0131 | -0.066 | -63.465
-11 | -0.8 | 0.01225 | -0.067 | -65.284
-10.5 | -0.763 | 0.01145 | -0.069 | -66.668
-10 | -0.722 | 0.01082 | -0.07 | -66.753
-9.5 | -0.678 | 0.01026 | -0.071 | -66.071
-9 | -0.631 | 0.00976 | -0.072 | -64.691
-8.5 | -0.581 | 0.00926 | -0.073 | -62.756
-8 | -0.529 | 0.00886 | -0.075 | -59.759
-7.5 | -0.475 | 0.00846 | -0.076 | -56.112
-7 | -0.419 | 0.00816 | -0.077 | -51.32
-6.5 | -0.361 | 0.00784 | -0.078 | -46.031
-6 | -0.302 | 0.00758 | -0.079 | -39.855
-5.5 | -0.242 | 0.00735 | -0.081 | -32.891
-5 | -0.181 | 0.00712 | -0.082 | -25.345
-4.5 | -0.119 | 0.00694 | -0.083 | -17.081
-4 | -0.056 | 0.00685 | -0.084 | -8.189
-3.5 | 0.007 | 0.00585 | -0.085 | 1.24
-3 | 0.071 | 0.00548 | -0.086 | 12.919
-2.5 | 0.135 | 0.00521 | -0.087 | 25.868
-2 | 0.199 | 0.00478 | -0.089 | 41.535
-1.5 | 0.262 | 0.00476 | -0.09 | 55.07
-1 | 0.326 | 0.0048 | -0.091 | 67.87
-0.5 | 0.39 | 0.00488 | -0.092 | 79.803
0 | 0.454 | 0.00488 | -0.093 | 92.892
0.5 | 0.517 | 0.00496 | -0.094 | 104.294
1 | 0.581 | 0.00504 | -0.095 | 115.316
1.5 | 0.644 | 0.00515 | -0.096 | 125.05
2 | 0.708 | 0.00526 | -0.096 | 134.625
2.5 | 0.771 | 0.00612 | -0.097 | 126.089
3 | 0.83 | 0.00648 | -0.098 | 128.192
3.5 | 0.892 | 0.00712 | -0.099 | 125.152
4 | 0.952 | 0.00776 | -0.1 | 122.642
4.5 | 1.011 | 0.00854 | -0.101 | 118.467
5 | 1.067 | 0.00936 | -0.102 | 113.968
5.5 | 1.122 | 0.00925 | -0.103 | 121.297
6 | 1.175 | 0.01091 | -0.103 | 107.699
6.5 | 1.224 | 0.01135 | -0.104 | 107.88
7 | 1.271 | 0.01185 | -0.105 | 107.236
7.5 | 1.314 | 0.01237 | -0.105 | 106.243
8 | 1.354 | 0.01292 | -0.106 | 104.794
8.5 | 1.389 | 0.01351 | -0.107 | 102.828
9 | 1.419 | 0.01422 | -0.107 | 99.775
9.5 | 1.444 | 0.01494 | -0.108 | 96.679
10 | 1.464 | 0.01574 | -0.109 | 93.046
10.5 | 1.477 | 0.0167 | -0.109 | 88.462
11 | 1.481 | 0.01767 | -0.11 | 83.813
11.5 | 1.474 | 0.01864 | -0.11 | 79.084
12 | 1.459 | 0.01988 | -0.111 | 73.374
12.5 | 1.434 | 0.02122 | -0.111 | 67.578
13 | 1.401 | 0.0226 | -0.111 | 62.013
13.5 | 1.36 | 0.02411 | -0.112 | 56.409
14 | 1.31 | 0.02597 | -0.112 | 50.435
14.5 | 1.25 | 0.02869 | -0.112 | 43.571
15 | 1.181 | 0.03215 | -0.111 | 36.729
15.5 | 1.088 | 0.03917 | -0.11 | 27.786
16 | 0.973 | 0.05646 | -0.105 | 17.232

## 110. Re 10M Mach 0.25 (2)
BIGFOIL.COM POLAR EXPORT
NACA65-417
NACA65-417 |  |  |  | Cl Max: | 1.7789 | at alpha= | 20 | deg
XFOIL ncrit=9 |  |  |  | L/D Max: | 158.903 | at alpha= | 2 | deg
Re: | 10000000 |  |  | Cd Min: | 0.07701 | at alpha= | 20 | deg
Mach: | 0.25 |  |  | Cl=0 at alpha= | -3.1633 | deg
|  |  |  | @ Cl=0.1, Cd= | 0.0051481
|  |  |  | @ Cl=0.4, Cd= | 0.0037362
|  |  |  | @ Cl=0.6, Cd= | 0.0039493
alpha (deg) | Cl | Cd | Cm | Cl/Cd
-20 | -1.4396 | 0.05668 | -0.0886 | -25.3987
-19.5 | -1.4455 | 0.04989 | -0.0907 | -28.9737
-19 | -1.4335 | 0.04518 | -0.0915 | -31.7286
-18.5 | -1.4319 | 0.03973 | -0.0921 | -36.0408
-16.5 | -1.2165 | 0.02355 | -0.1185 | -51.6561
-16 | -1.1953 | 0.02166 | -0.1154 | -55.1847
-15.5 | -1.1714 | 0.01982 | -0.1126 | -59.1019
-15 | -1.1448 | 0.01815 | -0.1097 | -63.0744
-14.5 | -1.1131 | 0.01682 | -0.1071 | -66.1772
-14 | -1.0783 | 0.01568 | -0.1045 | -68.7691
-13.5 | -1.0465 | 0.01448 | -0.1014 | -72.2721
-13 | -1.0127 | 0.01344 | -0.0984 | -75.3497
-12.5 | -0.9818 | 0.01237 | -0.0948 | -79.3694
-12 | -0.9503 | 0.01146 | -0.0909 | -82.9232
-11.5 | -0.92 | 0.01074 | -0.0864 | -85.6611
-11 | -0.8887 | 0.01022 | -0.0817 | -86.9569
-10.5 | -0.8419 | 0.00977 | -0.0796 | -86.172
-10 | -0.7913 | 0.00934 | -0.0782 | -84.7216
-9.5 | -0.7386 | 0.00899 | -0.0772 | -82.158
-9 | -0.6848 | 0.00861 | -0.0764 | -79.5354
-8.5 | -0.6306 | 0.00822 | -0.0757 | -76.7153
-8 | -0.5742 | 0.00789 | -0.0755 | -72.7757
-7.5 | -0.5171 | 0.00762 | -0.0754 | -67.8609
-7 | -0.4586 | 0.00737 | -0.0756 | -62.2252
-6.5 | -0.4002 | 0.00715 | -0.0759 | -55.972
-6 | -0.3412 | 0.00688 | -0.0763 | -49.593
-5.5 | -0.2817 | 0.00668 | -0.0768 | -42.1707
-5 | -0.2217 | 0.0065 | -0.0774 | -34.1077
-4.5 | -0.1615 | 0.0063 | -0.0782 | -25.6349
-4 | -0.1013 | 0.00614 | -0.0789 | -16.4984
-3.5 | -0.0406 | 0.00593 | -0.0798 | -6.8465
-3 | 0.0197 | 0.00564 | -0.0807 | 3.4929
-2.5 | 0.0799 | 0.00529 | -0.0817 | 15.104
-2 | 0.1408 | 0.00486 | -0.083 | 28.9712
-1.5 | 0.2026 | 0.00441 | -0.0845 | 45.941
-1 | 0.2652 | 0.00382 | -0.0863 | 69.4241
-0.5 | 0.3279 | 0.00373 | -0.0877 | 87.9088
0 | 0.3903 | 0.00373 | -0.0889 | 104.6381
0.5 | 0.4524 | 0.00377 | -0.0901 | 120
1 | 0.5142 | 0.00383 | -0.0911 | 134.2559
1.5 | 0.5759 | 0.00391 | -0.0922 | 147.289
2 | 0.6372 | 0.00401 | -0.0931 | 158.9027
2.5 | 0.692 | 0.00449 | -0.0929 | 154.1203
3 | 0.7359 | 0.00559 | -0.0908 | 131.6458
3.5 | 0.7863 | 0.00627 | -0.0898 | 125.4067
4 | 0.8362 | 0.00692 | -0.0887 | 120.8382
4.5 | 0.8839 | 0.00763 | -0.0871 | 115.8453
5 | 0.933 | 0.0082 | -0.0857 | 113.7805
5.5 | 0.9807 | 0.00877 | -0.0841 | 111.8244
6 | 1.0296 | 0.00923 | -0.0826 | 111.5493
6.5 | 1.0783 | 0.00962 | -0.081 | 112.0894
7 | 1.1176 | 0.01003 | -0.0775 | 111.4257
7.5 | 1.1569 | 0.01049 | -0.0741 | 110.286
8 | 1.1944 | 0.01107 | -0.0706 | 107.8952
8.5 | 1.2318 | 0.01173 | -0.0673 | 105.0128
9 | 1.2696 | 0.01245 | -0.0642 | 101.9759
9.5 | 1.3049 | 0.01333 | -0.0609 | 97.892
10 | 1.3384 | 0.01439 | -0.0575 | 93.009
10.5 | 1.374 | 0.01546 | -0.0547 | 88.8745
11 | 1.4084 | 0.01666 | -0.0518 | 84.5378
11.5 | 1.4407 | 0.01805 | -0.0488 | 79.8172
12 | 1.4711 | 0.01963 | -0.0459 | 74.9414
12.5 | 1.4993 | 0.02145 | -0.0429 | 69.8974
13 | 1.5296 | 0.02324 | -0.0403 | 65.8176
13.5 | 1.5595 | 0.02518 | -0.0379 | 61.9341
14 | 1.5873 | 0.02734 | -0.0355 | 58.0578
14.5 | 1.6132 | 0.02978 | -0.0331 | 54.1706
15 | 1.6378 | 0.03244 | -0.031 | 50.4871
15.5 | 1.6585 | 0.03554 | -0.0289 | 46.6657
16 | 1.6821 | 0.03855 | -0.0271 | 43.6342
16.5 | 1.6997 | 0.04159 | -0.0247 | 40.868
17 | 1.7189 | 0.04531 | -0.0233 | 37.9364
17.5 | 1.7352 | 0.04943 | -0.0222 | 35.1042
18 | 1.7478 | 0.05412 | -0.0214 | 32.2949
18.5 | 1.7594 | 0.0591 | -0.0209 | 29.7699
19 | 1.7703 | 0.06434 | -0.0208 | 27.5148
19.5 | 1.7779 | 0.07018 | -0.0211 | 25.3334
20 | 1.7789 | 0.07701 | -0.0221 | 23.0996

## 111. Re 10M Mach 0.50 (1)
BIGFOIL.COM POLAR EXPORT
NACA65-417
NACA65-417 |  |  |  | Cl Max: | 1.334 | at alpha= | 7.5 | deg
JavaFoil+Calcfoil stall+Eppler ext transition |  |  |  | L/D Max: | 140.288 | at alpha= | 2 | deg
Re: | 10000000 |  |  | Cd Min: | 0.00496 | at alpha= | -1.5 | deg
Mach: | 0.5 |  |  | Cl=0 at alpha= | -3.5571 | deg
|  |  |  | @ Cl=0.1, Cd= | 0.0056288
|  |  |  | @ Cl=0.4, Cd= | 0.005065
|  |  |  | @ Cl=0.6, Cd= | 0.0052634
alpha (deg) | Cl | Cd | Cm | Cl/Cd
-20 | -0.927 | 0.14645 | -0.035 | -6.332
-19.5 | -0.896 | 0.14344 | -0.034 | -6.245
-19 | -0.868 | 0.13835 | -0.034 | -6.271
-18.5 | -0.847 | 0.13282 | -0.038 | -6.38
-18 | -0.818 | 0.12699 | -0.038 | -6.44
-17.5 | -0.786 | 0.12537 | -0.036 | -6.268
-17 | -0.756 | 0.12081 | -0.036 | -6.26
-16.5 | -0.729 | 0.11375 | -0.036 | -6.409
-16 | -0.704 | 0.11193 | -0.039 | -6.293
-15.5 | -0.674 | 0.10808 | -0.038 | -6.235
-15 | -0.649 | 0.09807 | -0.041 | -6.614
-14.5 | -0.628 | 0.08561 | -0.045 | -7.331
-14 | -0.666 | 0.03315 | -0.063 | -20.083
-13.5 | -0.56 | 0.09563 | -0.037 | -5.852
-13 | -0.534 | 0.0851 | -0.041 | -6.275
-12.5 | -0.513 | 0.07276 | -0.047 | -7.045
-12 | -0.55 | 0.02321 | -0.07 | -23.709
-11.5 | -0.527 | 0.01817 | -0.072 | -28.996
-11 | -0.419 | 0.07726 | -0.037 | -5.419
-10.5 | -0.392 | 0.06705 | -0.04 | -5.843
-10 | -0.365 | 0.06095 | -0.044 | -5.992
-9.5 | -0.399 | 0.01398 | -0.078 | -28.58
-9 | -0.573 | 0.01283 | -0.079 | -44.677
-8.5 | -0.573 | 0.01173 | -0.081 | -48.828
-8 | -0.543 | 0.01096 | -0.082 | -49.572
-7.5 | -0.5 | 0.01025 | -0.084 | -48.787
-7 | -0.448 | 0.00963 | -0.085 | -46.527
-6.5 | -0.391 | 0.0091 | -0.086 | -42.907
-6 | -0.329 | 0.00866 | -0.088 | -38.026
-5.5 | -0.265 | 0.00824 | -0.089 | -32.164
-5 | -0.199 | 0.00794 | -0.09 | -25.005
-4.5 | -0.131 | 0.00763 | -0.092 | -17.126
-4 | -0.062 | 0.00737 | -0.093 | -8.375
-3.5 | 0.008 | 0.00716 | -0.094 | 1.12
-3 | 0.079 | 0.00569 | -0.097 | 13.875
-2.5 | 0.151 | 0.00548 | -0.098 | 27.48
-2 | 0.222 | 0.00497 | -0.099 | 44.636
-1.5 | 0.293 | 0.00496 | -0.1 | 59.062
-1 | 0.364 | 0.00503 | -0.101 | 72.44
-0.5 | 0.436 | 0.0051 | -0.102 | 85.36
0 | 0.507 | 0.00516 | -0.103 | 98.272
0.5 | 0.578 | 0.00522 | -0.105 | 110.868
1 | 0.649 | 0.00536 | -0.106 | 121.273
1.5 | 0.721 | 0.00551 | -0.107 | 130.658
2 | 0.792 | 0.00564 | -0.108 | 140.288
2.5 | 0.862 | 0.00676 | -0.109 | 127.555
3 | 0.926 | 0.00744 | -0.11 | 124.554
3.5 | 0.994 | 0.00838 | -0.111 | 118.556
4 | 1.054 | 0.00903 | -0.112 | 116.757
4.5 | 1.111 | 0.01132 | -0.112 | 98.171
5 | 1.169 | 0.01202 | -0.113 | 97.327
5.5 | 1.224 | 0.01264 | -0.114 | 96.856
6 | 1.271 | 0.01338 | -0.114 | 95.003
6.5 | 1.308 | 0.01415 | -0.115 | 92.452
7 | 1.332 | 0.01509 | -0.116 | 88.249
7.5 | 1.334 | 0.01615 | -0.116 | 82.584
8 | 1.295 | 0.0176 | -0.117 | 73.579
8.5 | 1.128 | 0.01957 | -0.118 | 57.627
9 | 0.702 | 0.06135 | -0.061 | 11.444
9.5 | 0.876 | 0.0215 | -0.119 | 40.753
10 | 0.906 | 0.02348 | -0.119 | 38.571
10.5 | 0.927 | 0.02751 | -0.118 | 33.679
11 | 0.968 | 0.02509 | -0.12 | 38.574
11.5 | 0.996 | 0.02762 | -0.121 | 36.055
12 | 1.019 | 0.03172 | -0.12 | 32.122
12.5 | 1.032 | 0.03905 | -0.118 | 26.426

## 112. Re 10M Mach 0.50 (2)
BIGFOIL.COM POLAR EXPORT
NACA65-417
NACA65-417 |  |  |  | Cl Max: | 1.4059 | at alpha= | 11.5 | deg
XFOIL ncrit=9 |  |  |  | L/D Max: | 181.298 | at alpha= | 2.5 | deg
Re: | 10000000 |  |  | Cd Min: | 0.15636 | at alpha= | 16.5 | deg
Mach: | 0.5 |  |  | Cl=0 at alpha= | -3.1311 | deg
|  |  |  | @ Cl=0.1, Cd= | 0.0055851
|  |  |  | @ Cl=0.4, Cd= | 0.0038684
|  |  |  | @ Cl=0.6, Cd= | 0.0039926
alpha (deg) | Cl | Cd | Cm | Cl/Cd
-15 | -0.4484 | 0.10921 | -0.1021 | -4.1059
-14.5 | -0.4809 | 0.09535 | -0.111 | -5.0435
-14 | -0.4981 | 0.08423 | -0.1177 | -5.9136
-13.5 | -0.5244 | 0.07148 | -0.1256 | -7.3363
-13 | -0.5455 | 0.05992 | -0.1336 | -9.1038
-12.5 | -0.5646 | 0.05031 | -0.1394 | -11.2224
-12 | -0.5974 | 0.04113 | -0.1432 | -14.5247
-11.5 | -0.6235 | 0.03379 | -0.1439 | -18.4522
-11 | -0.6542 | 0.02726 | -0.1418 | -23.9985
-10.5 | -0.6777 | 0.02188 | -0.1373 | -30.9735
-10 | -0.6921 | 0.0175 | -0.1307 | -39.5486
-9.5 | -0.6898 | 0.01442 | -0.1234 | -47.8363
-9 | -0.6729 | 0.01224 | -0.1164 | -54.9755
-8.5 | -0.6429 | 0.01082 | -0.11 | -59.4177
-8 | -0.6226 | 0.00965 | -0.1015 | -64.5181
-7.5 | -0.5788 | 0.00896 | -0.0961 | -64.5982
-7 | -0.5202 | 0.00842 | -0.0931 | -61.7815
-6.5 | -0.4574 | 0.00801 | -0.0911 | -57.1036
-6 | -0.3917 | 0.00765 | -0.0898 | -51.2026
-5.5 | -0.3252 | 0.0073 | -0.0889 | -44.5479
-5 | -0.2578 | 0.00702 | -0.0885 | -36.7236
-4.5 | -0.1888 | 0.00678 | -0.0885 | -27.8466
-4 | -0.12 | 0.00654 | -0.0888 | -18.3486
-3.5 | -0.0512 | 0.00634 | -0.0892 | -8.0757
-3 | 0.0182 | 0.0061 | -0.0899 | 2.9836
-2.5 | 0.0865 | 0.00569 | -0.0908 | 15.2021
-2 | 0.1547 | 0.00516 | -0.0919 | 29.9806
-1.5 | 0.2248 | 0.00462 | -0.0935 | 48.658
-1 | 0.2974 | 0.00393 | -0.0958 | 75.6743
-0.5 | 0.3697 | 0.00386 | -0.0974 | 95.7772
0 | 0.4414 | 0.00388 | -0.0988 | 113.7629
0.5 | 0.5139 | 0.0039 | -0.1002 | 131.7692
1 | 0.5849 | 0.00398 | -0.1014 | 146.9598
1.5 | 0.6568 | 0.00404 | -0.1026 | 162.5743
2 | 0.7279 | 0.00415 | -0.1035 | 175.3976
2.5 | 0.7959 | 0.00439 | -0.1038 | 181.2984
3 | 0.8423 | 0.00546 | -0.1003 | 154.2674
3.5 | 0.8823 | 0.00662 | -0.0955 | 133.2779
4 | 0.9211 | 0.0076 | -0.0904 | 121.1974
4.5 | 0.9458 | 0.00847 | -0.0824 | 111.6647
5 | 0.9681 | 0.00959 | -0.0745 | 100.9489
5.5 | 0.996 | 0.01082 | -0.068 | 92.0518
6 | 1.0365 | 0.01187 | -0.0638 | 87.321
6.5 | 1.0796 | 0.01299 | -0.06 | 83.1101
7 | 1.1219 | 0.01427 | -0.0562 | 78.6195
7.5 | 1.1641 | 0.01569 | -0.0525 | 74.1938
8 | 1.2036 | 0.01736 | -0.0485 | 69.3318
8.5 | 1.2444 | 0.01911 | -0.0447 | 65.1177
9 | 1.2827 | 0.02111 | -0.0408 | 60.7627
9.5 | 1.3176 | 0.02344 | -0.0367 | 56.2116
10 | 1.3494 | 0.02615 | -0.0325 | 51.6023
10.5 | 1.3794 | 0.02916 | -0.0283 | 47.3045
11 | 1.3998 | 0.03302 | -0.0239 | 42.3925
11.5 | 1.4059 | 0.0381 | -0.0195 | 36.9003
12 | 1.3979 | 0.04461 | -0.0157 | 31.336
12.5 | 1.3818 | 0.0523 | -0.013 | 26.4207
13 | 1.3531 | 0.06186 | -0.0121 | 21.8736
13.5 | 1.3209 | 0.07285 | -0.0135 | 18.1318
14 | 1.2875 | 0.08527 | -0.0175 | 15.0991
14.5 | 1.255 | 0.09872 | -0.0236 | 12.7127
15 | 1.2253 | 0.11295 | -0.0315 | 10.8482
15.5 | 1.1996 | 0.12755 | -0.0407 | 9.4049
16 | 1.1786 | 0.14207 | -0.0506 | 8.2959
16.5 | 1.1624 | 0.15636 | -0.0604 | 7.4341

## 113. Re 12M Mach 0.00 (1)
BIGFOIL.COM POLAR EXPORT
NACA65-417
NACA65-417 |  |  |  | Cl Max: | 1.541 | at alpha= | 12.5 | deg
JavaFoil+Calcfoil stall+Eppler ext transition |  |  |  | L/D Max: | 122.227 | at alpha= | 6.5 | deg
Re: | 12000000 |  |  | Cd Min: | 0.00473 | at alpha= | -1.5 | deg
Mach: | 0 |  |  | Cl=0 at alpha= | -3.5574 | deg
|  |  |  | @ Cl=0.1, Cd= | 0.00536
|  |  |  | @ Cl=0.4, Cd= | 0.0048074
|  |  |  | @ Cl=0.6, Cd= | 0.0050932
alpha (deg) | Cl | Cd | Cm | Cl/Cd
-20 | -0.805 | 0.13634 | -0.031 | -5.906
-19.5 | -0.828 | 0.12504 | -0.033 | -6.621
-19 | -0.858 | 0.10481 | -0.037 | -8.19
-18.5 | -0.89 | 0.08595 | -0.04 | -10.35
-18 | -0.957 | 0.04572 | -0.047 | -20.927
-17.5 | -0.982 | 0.03685 | -0.049 | -26.642
-17 | -0.999 | 0.03155 | -0.05 | -31.671
-16.5 | -1.015 | 0.02643 | -0.052 | -38.389
-16 | -1.019 | 0.02231 | -0.054 | -45.683
-15.5 | -1.016 | 0.01979 | -0.055 | -51.345
-15 | -1.007 | 0.01835 | -0.056 | -54.89
-14.5 | -0.995 | 0.01696 | -0.057 | -58.661
-14 | -0.979 | 0.01563 | -0.059 | -62.668
-13.5 | -0.96 | 0.01458 | -0.06 | -65.829
-13 | -0.936 | 0.01353 | -0.061 | -69.19
-12.5 | -0.908 | 0.01291 | -0.062 | -70.338
-12 | -0.878 | 0.01205 | -0.063 | -72.831
-11.5 | -0.844 | 0.01135 | -0.064 | -74.336
-11 | -0.805 | 0.01071 | -0.066 | -75.172
-10.5 | -0.763 | 0.01022 | -0.067 | -74.67
-10 | -0.718 | 0.00973 | -0.068 | -73.872
-9.5 | -0.672 | 0.00929 | -0.069 | -72.311
-9 | -0.623 | 0.00889 | -0.07 | -70.023
-8.5 | -0.572 | 0.00853 | -0.071 | -67.044
-8 | -0.519 | 0.00819 | -0.073 | -63.413
-7.5 | -0.465 | 0.00789 | -0.074 | -58.887
-7 | -0.409 | 0.00765 | -0.075 | -53.509
-6.5 | -0.352 | 0.00737 | -0.076 | -47.784
-6 | -0.295 | 0.00714 | -0.077 | -41.242
-5.5 | -0.236 | 0.00651 | -0.078 | -36.217
-5 | -0.176 | 0.00687 | -0.08 | -25.646
-4.5 | -0.115 | 0.00675 | -0.081 | -17.113
-4 | -0.054 | 0.0066 | -0.082 | -8.239
-3.5 | 0.007 | 0.00585 | -0.083 | 1.203
-3 | 0.069 | 0.00548 | -0.084 | 12.511
-2.5 | 0.131 | 0.00524 | -0.085 | 24.908
-2 | 0.192 | 0.00506 | -0.086 | 37.996
-1.5 | 0.254 | 0.00473 | -0.087 | 53.666
-1 | 0.316 | 0.00474 | -0.088 | 66.551
-0.5 | 0.377 | 0.0048 | -0.089 | 78.606
0 | 0.439 | 0.00482 | -0.09 | 91.035
0.5 | 0.501 | 0.0049 | -0.091 | 102.298
1 | 0.562 | 0.00494 | -0.092 | 113.804
1.5 | 0.624 | 0.00519 | -0.092 | 120.337
2 | 0.685 | 0.00582 | -0.093 | 117.867
2.5 | 0.747 | 0.00613 | -0.094 | 121.89
3 | 0.804 | 0.00659 | -0.095 | 122.115
3.5 | 0.864 | 0.00709 | -0.096 | 121.822
4 | 0.923 | 0.00757 | -0.097 | 121.859
4.5 | 0.981 | 0.00815 | -0.098 | 120.305
5 | 1.038 | 0.00956 | -0.099 | 108.516
5.5 | 1.094 | 0.00995 | -0.1 | 109.966
6 | 1.146 | 0.00943 | -0.1 | 121.469
6.5 | 1.196 | 0.00979 | -0.101 | 122.227
7 | 1.244 | 0.01087 | -0.102 | 114.431
7.5 | 1.289 | 0.01128 | -0.103 | 114.337
8 | 1.332 | 0.01173 | -0.103 | 113.609
8.5 | 1.372 | 0.01221 | -0.104 | 112.36
9 | 1.409 | 0.01276 | -0.104 | 110.378
9.5 | 1.442 | 0.01336 | -0.105 | 107.884
10 | 1.472 | 0.01398 | -0.106 | 105.272
10.5 | 1.498 | 0.01458 | -0.106 | 102.728
11 | 1.517 | 0.01538 | -0.107 | 98.582
11.5 | 1.53 | 0.01617 | -0.107 | 94.576
12 | 1.538 | 0.01694 | -0.108 | 90.774
12.5 | 1.541 | 0.01777 | -0.108 | 86.75
13 | 1.54 | 0.01875 | -0.109 | 82.145
13.5 | 1.534 | 0.01981 | -0.109 | 77.434
14 | 1.523 | 0.02099 | -0.11 | 72.553
14.5 | 1.507 | 0.02234 | -0.11 | 67.463
15 | 1.487 | 0.02374 | -0.11 | 62.661
15.5 | 1.459 | 0.0252 | -0.11 | 57.9
16 | 1.428 | 0.02678 | -0.111 | 53.314
16.5 | 1.391 | 0.02901 | -0.111 | 47.965
17 | 1.352 | 0.0315 | -0.111 | 42.928
17.5 | 1.311 | 0.03424 | -0.111 | 38.303

## 114. Re 12M Mach 0.00 (2)
BIGFOIL.COM POLAR EXPORT
NACA65-417
NACA65-417 |  |  |  | Cl Max: | 1.8382 | at alpha= | 20 | deg
XFOIL ncrit=9 |  |  |  | L/D Max: | 153.25 | at alpha= | 2 | deg
Re: | 12000000 |  |  | Cd Min: | 0.0524 | at alpha= | 20 | deg
Mach: | 0 |  |  | Cl=0 at alpha= | -3.1795 | deg
|  |  |  | @ Cl=0.1, Cd= | 0.005027
|  |  |  | @ Cl=0.4, Cd= | 0.0036551
|  |  |  | @ Cl=0.6, Cd= | 0.003957
alpha (deg) | Cl | Cd | Cm | Cl/Cd
-17 | -1.2749 | 0.01781 | -0.0978 | -71.5834
-16.5 | -1.2489 | 0.01663 | -0.0955 | -75.0992
-16 | -1.2197 | 0.01557 | -0.0935 | -78.3365
-15.5 | -1.1904 | 0.01458 | -0.0913 | -81.6461
-15 | -1.159 | 0.01368 | -0.0891 | -84.7222
-14.5 | -1.1263 | 0.01289 | -0.0869 | -87.3778
-14 | -1.0923 | 0.01221 | -0.0847 | -89.4595
-13.5 | -1.0611 | 0.01151 | -0.0819 | -92.1894
-13 | -1.0365 | 0.01081 | -0.0775 | -95.8834
-12.5 | -1.0063 | 0.01037 | -0.0737 | -97.0395
-12 | -0.9639 | 0.00989 | -0.0721 | -97.4621
-11.5 | -0.9175 | 0.0095 | -0.0712 | -96.5789
-11 | -0.8691 | 0.00914 | -0.0705 | -95.0875
-10.5 | -0.8185 | 0.00881 | -0.0703 | -92.9058
-10 | -0.7669 | 0.00852 | -0.0701 | -90.0117
-9.5 | -0.714 | 0.00824 | -0.0702 | -86.6505
-9 | -0.6614 | 0.00792 | -0.0702 | -83.5101
-8.5 | -0.6073 | 0.00762 | -0.0704 | -79.6982
-8 | -0.5526 | 0.00737 | -0.0708 | -74.9796
-7.5 | -0.4969 | 0.00715 | -0.0713 | -69.4965
-6.5 | -0.3841 | 0.00675 | -0.0725 | -56.9037
-6 | -0.3271 | 0.00652 | -0.0732 | -50.1687
-5.5 | -0.2699 | 0.00637 | -0.074 | -42.3705
-5 | -0.2119 | 0.00619 | -0.0748 | -34.2326
-4.5 | -0.154 | 0.00603 | -0.0757 | -25.539
-4 | -0.0959 | 0.00588 | -0.0765 | -16.3095
-3.5 | -0.0373 | 0.00568 | -0.0775 | -6.5669
-3 | 0.0209 | 0.00543 | -0.0785 | 3.849
-2.5 | 0.0792 | 0.00515 | -0.0795 | 15.3786
-1.5 | 0.1976 | 0.00445 | -0.0821 | 44.4045
-1 | 0.2572 | 0.00385 | -0.0838 | 66.8052
-0.5 | 0.3177 | 0.00363 | -0.0853 | 87.5207
0 | 0.3775 | 0.00364 | -0.0864 | 103.7088
0.5 | 0.437 | 0.00368 | -0.0875 | 118.75
1 | 0.4965 | 0.00372 | -0.0886 | 133.4677
1.5 | 0.5556 | 0.00381 | -0.0896 | 145.8268
2 | 0.613 | 0.004 | -0.0903 | 153.25
2.5 | 0.6614 | 0.00477 | -0.0894 | 138.6583
3 | 0.7074 | 0.00569 | -0.0881 | 124.3234
3.5 | 0.7583 | 0.00625 | -0.0877 | 121.328
4 | 0.8098 | 0.00674 | -0.0874 | 120.1484
4.5 | 0.8591 | 0.00731 | -0.0866 | 117.5239
5 | 0.9097 | 0.00778 | -0.0861 | 116.928
5.5 | 0.9594 | 0.00824 | -0.0855 | 116.432
6 | 1.0098 | 0.00863 | -0.085 | 117.0104
6.5 | 1.0604 | 0.00897 | -0.0845 | 118.2163
7 | 1.1098 | 0.00932 | -0.0838 | 119.0773
7.5 | 1.1584 | 0.00967 | -0.083 | 119.7932
8 | 1.2043 | 0.01006 | -0.0817 | 119.7117
8.5 | 1.2423 | 0.01045 | -0.0787 | 118.8804
9 | 1.2785 | 0.01088 | -0.0756 | 117.5092
9.5 | 1.3138 | 0.01142 | -0.0725 | 115.0438
10 | 1.3475 | 0.01206 | -0.0693 | 111.733
10.5 | 1.3815 | 0.01276 | -0.0664 | 108.268
11 | 1.4158 | 0.01351 | -0.0638 | 104.7964
11.5 | 1.4488 | 0.01438 | -0.0611 | 100.751
12 | 1.4797 | 0.01543 | -0.0584 | 95.8976
12.5 | 1.5091 | 0.01661 | -0.0556 | 90.8549
13 | 1.5383 | 0.01788 | -0.0531 | 86.0347
13.5 | 1.5684 | 0.01917 | -0.0509 | 81.8153
14 | 1.5973 | 0.02061 | -0.0487 | 77.5012
14.5 | 1.6242 | 0.02222 | -0.0465 | 73.0963
15 | 1.6504 | 0.02397 | -0.0445 | 68.8527
15.5 | 1.6736 | 0.02601 | -0.0424 | 64.3445
16 | 1.6963 | 0.02819 | -0.0404 | 60.1738
16.5 | 1.7184 | 0.03046 | -0.0387 | 56.415
17 | 1.7371 | 0.03269 | -0.0364 | 53.1386
17.5 | 1.7586 | 0.03529 | -0.0351 | 49.8328
18 | 1.7787 | 0.0381 | -0.034 | 46.685
18.5 | 1.7969 | 0.04117 | -0.0329 | 43.6459
19 | 1.8138 | 0.0445 | -0.0321 | 40.7596
19.5 | 1.8267 | 0.04829 | -0.0314 | 37.8277
20 | 1.8382 | 0.0524 | -0.031 | 35.0802

## 115. Re 12M Mach 0.10 (1)
BIGFOIL.COM POLAR EXPORT
NACA65-417
NACA65-417 |  |  |  | Cl Max: | 1.531 | at alpha= | 12.5 | deg
JavaFoil+Calcfoil stall+Eppler ext transition |  |  |  | L/D Max: | 129.427 | at alpha= | 6.5 | deg
Re: | 12000000 |  |  | Cd Min: | 0.00472 | at alpha= | -1.5 | deg
Mach: | 0.1 |  |  | Cl=0 at alpha= | -3.5564 | deg
|  |  |  | @ Cl=0.1, Cd= | 0.005405
|  |  |  | @ Cl=0.4, Cd= | 0.0048002
|  |  |  | @ Cl=0.6, Cd= | 0.0050986
alpha (deg) | Cl | Cd | Cm | Cl/Cd
-20 | -0.757 | 0.14358 | -0.03 | -5.274
-19.5 | -0.782 | 0.13378 | -0.032 | -5.844
-19 | -0.804 | 0.12595 | -0.033 | -6.382
-18.5 | -0.835 | 0.10614 | -0.037 | -7.872
-18 | -0.899 | 0.06275 | -0.044 | -14.332
-17.5 | -0.94 | 0.04447 | -0.048 | -21.145
-17 | -0.968 | 0.03514 | -0.05 | -27.538
-16.5 | -0.99 | 0.02834 | -0.052 | -34.916
-16 | -0.996 | 0.02455 | -0.053 | -40.575
-15.5 | -1 | 0.02052 | -0.055 | -48.725
-15 | -0.994 | 0.01895 | -0.056 | -52.442
-14.5 | -0.984 | 0.01742 | -0.058 | -56.498
-14 | -0.971 | 0.01599 | -0.059 | -60.726
-13.5 | -0.953 | 0.01487 | -0.06 | -64.096
-13 | -0.932 | 0.01379 | -0.061 | -67.569
-12.5 | -0.905 | 0.01314 | -0.062 | -68.903
-12 | -0.876 | 0.01222 | -0.064 | -71.713
-11.5 | -0.843 | 0.01159 | -0.065 | -72.685
-11 | -0.805 | 0.01092 | -0.066 | -73.766
-10.5 | -0.764 | 0.01035 | -0.067 | -73.806
-10 | -0.72 | 0.00985 | -0.068 | -73.019
-9.5 | -0.673 | 0.0094 | -0.069 | -71.556
-9 | -0.624 | 0.00894 | -0.071 | -69.825
-8.5 | -0.573 | 0.00858 | -0.072 | -66.826
-8 | -0.521 | 0.00824 | -0.073 | -63.231
-7.5 | -0.467 | 0.00794 | -0.074 | -58.768
-7 | -0.411 | 0.00769 | -0.075 | -53.444
-6.5 | -0.354 | 0.0074 | -0.076 | -47.8
-6 | -0.296 | 0.00719 | -0.078 | -41.102
-5.5 | -0.237 | 0.00655 | -0.079 | -36.134
-5 | -0.177 | 0.00697 | -0.08 | -25.383
-4.5 | -0.116 | 0.00671 | -0.081 | -17.276
-4 | -0.055 | 0.00657 | -0.082 | -8.318
-3.5 | 0.007 | 0.00584 | -0.083 | 1.21
-3 | 0.069 | 0.00552 | -0.084 | 12.486
-2.5 | 0.131 | 0.00529 | -0.085 | 24.802
-2 | 0.193 | 0.00506 | -0.086 | 38.186
-1.5 | 0.255 | 0.00472 | -0.087 | 54.116
-1 | 0.317 | 0.00476 | -0.088 | 66.622
-0.5 | 0.379 | 0.00479 | -0.089 | 79.215
0 | 0.441 | 0.00482 | -0.09 | 91.526
0.5 | 0.503 | 0.00492 | -0.091 | 102.401
1 | 0.565 | 0.00498 | -0.092 | 113.475
1.5 | 0.627 | 0.00519 | -0.093 | 120.819
2 | 0.689 | 0.00582 | -0.094 | 118.367
2.5 | 0.751 | 0.00616 | -0.095 | 121.832
3 | 0.808 | 0.00663 | -0.096 | 122.018
3.5 | 0.868 | 0.00709 | -0.097 | 122.356
4 | 0.927 | 0.00767 | -0.098 | 120.856
4.5 | 0.985 | 0.0082 | -0.099 | 120.158
5 | 1.043 | 0.00959 | -0.099 | 108.724
5.5 | 1.099 | 0.01009 | -0.1 | 108.889
6 | 1.15 | 0.00949 | -0.101 | 121.203
6.5 | 1.201 | 0.00928 | -0.102 | 129.427
7 | 1.248 | 0.01096 | -0.102 | 113.95
7.5 | 1.294 | 0.01139 | -0.103 | 113.54
8 | 1.336 | 0.01185 | -0.104 | 112.703
8.5 | 1.375 | 0.01235 | -0.104 | 111.352
9 | 1.411 | 0.01289 | -0.105 | 109.482
9.5 | 1.443 | 0.01354 | -0.106 | 106.636
10 | 1.472 | 0.01417 | -0.106 | 103.866
10.5 | 1.496 | 0.01486 | -0.107 | 100.664
11 | 1.514 | 0.0156 | -0.107 | 97.02
11.5 | 1.525 | 0.01643 | -0.108 | 92.811
12 | 1.53 | 0.01723 | -0.108 | 88.827
12.5 | 1.531 | 0.01822 | -0.109 | 83.987
13 | 1.526 | 0.01912 | -0.109 | 79.819
13.5 | 1.516 | 0.02033 | -0.11 | 74.545
14 | 1.501 | 0.02146 | -0.11 | 69.93
14.5 | 1.481 | 0.02291 | -0.11 | 64.644
15 | 1.456 | 0.02443 | -0.111 | 59.621
15.5 | 1.423 | 0.02596 | -0.111 | 54.802
16 | 1.384 | 0.02808 | -0.111 | 49.295
16.5 | 1.344 | 0.03013 | -0.111 | 44.6
17 | 1.299 | 0.03282 | -0.111 | 39.584
17.5 | 1.252 | 0.03616 | -0.111 | 34.625

## 116. Re 12M Mach 0.10 (2)
BIGFOIL.COM POLAR EXPORT
NACA65-417
NACA65-417 |  |  |  | Cl Max: | 1.8332 | at alpha= | 20 | deg
XFOIL ncrit=9 |  |  |  | L/D Max: | 154.586 | at alpha= | 2 | deg
Re: | 12000000 |  |  | Cd Min: | 0.05553 | at alpha= | 20 | deg
Mach: | 0.1 |  |  | Cl=0 at alpha= | -3.1778 | deg
|  |  |  | @ Cl=0.1, Cd= | 0.0050394
|  |  |  | @ Cl=0.4, Cd= | 0.0036536
|  |  |  | @ Cl=0.6, Cd= | 0.0039378
alpha (deg) | Cl | Cd | Cm | Cl/Cd
-17 | -1.2752 | 0.01861 | -0.1012 | -68.5223
-16.5 | -1.2502 | 0.0173 | -0.0988 | -72.2659
-16 | -1.2212 | 0.01616 | -0.0967 | -75.5693
-15.5 | -1.1919 | 0.01509 | -0.0943 | -78.9861
-15 | -1.1608 | 0.01411 | -0.0921 | -82.2679
-14.5 | -1.1281 | 0.01325 | -0.0898 | -85.1396
-14 | -1.0937 | 0.01252 | -0.0875 | -87.3562
-13.5 | -1.0596 | 0.01184 | -0.085 | -89.4932
-13 | -1.0319 | 0.01107 | -0.0812 | -93.2159
-12.5 | -1.0093 | 0.01054 | -0.0759 | -95.759
-12 | -0.9682 | 0.01003 | -0.074 | -96.5304
-11.5 | -0.9224 | 0.00961 | -0.0727 | -95.9834
-11 | -0.8743 | 0.00923 | -0.0719 | -94.7237
-10.5 | -0.8236 | 0.00889 | -0.0714 | -92.6434
-10 | -0.7719 | 0.00859 | -0.0711 | -89.8603
-9.5 | -0.7187 | 0.00829 | -0.0711 | -86.6948
-9 | -0.6657 | 0.00798 | -0.071 | -83.4211
-8.5 | -0.6113 | 0.00767 | -0.0712 | -79.7001
-8 | -0.5564 | 0.00742 | -0.0714 | -74.9865
-7.5 | -0.5003 | 0.00718 | -0.0719 | -69.6797
-7 | -0.4437 | 0.00698 | -0.0724 | -63.5673
-6.5 | -0.3866 | 0.00677 | -0.073 | -57.1049
-6 | -0.3294 | 0.00655 | -0.0737 | -50.2901
-5.5 | -0.2718 | 0.00639 | -0.0744 | -42.5352
-5 | -0.2134 | 0.00621 | -0.0752 | -34.3639
-4.5 | -0.1551 | 0.00605 | -0.0761 | -25.6364
-4 | -0.0967 | 0.00589 | -0.0769 | -16.4177
-3.5 | -0.0377 | 0.00569 | -0.0779 | -6.6257
-3 | 0.0208 | 0.00544 | -0.0789 | 3.8235
-2.5 | 0.0795 | 0.00516 | -0.0799 | 15.407
-1.5 | 0.1985 | 0.00446 | -0.0825 | 44.5067
-1 | 0.2586 | 0.00384 | -0.0842 | 67.3438
-0.5 | 0.3195 | 0.00363 | -0.0857 | 88.0165
0 | 0.3796 | 0.00364 | -0.0868 | 104.2857
0.5 | 0.4395 | 0.00368 | -0.0879 | 119.4293
1 | 0.4995 | 0.00373 | -0.089 | 133.9142
1.5 | 0.5589 | 0.00381 | -0.09 | 146.6929
2 | 0.6168 | 0.00399 | -0.0907 | 154.5865
2.5 | 0.6655 | 0.00476 | -0.0899 | 139.8109
3 | 0.7114 | 0.0057 | -0.0885 | 124.807
3.5 | 0.7624 | 0.00627 | -0.088 | 121.5949
4 | 0.814 | 0.00676 | -0.0876 | 120.4142
4.5 | 0.8633 | 0.00735 | -0.0868 | 117.4558
5 | 0.9138 | 0.00783 | -0.0862 | 116.705
5.5 | 0.9637 | 0.00829 | -0.0855 | 116.2485
6 | 1.0143 | 0.00868 | -0.0849 | 116.8548
6.5 | 1.065 | 0.00903 | -0.0843 | 117.9402
7 | 1.1142 | 0.00939 | -0.0835 | 118.6581
7.5 | 1.1626 | 0.00974 | -0.0825 | 119.3634
8 | 1.2071 | 0.01014 | -0.0807 | 119.0434
8.5 | 1.2424 | 0.01055 | -0.0771 | 117.763
9 | 1.2793 | 0.01101 | -0.0741 | 116.1944
9.5 | 1.3142 | 0.0116 | -0.0708 | 113.2931
10 | 1.3483 | 0.01228 | -0.0677 | 109.7964
10.5 | 1.3831 | 0.01301 | -0.0649 | 106.3105
11 | 1.4172 | 0.01383 | -0.0621 | 102.4729
11.5 | 1.4497 | 0.01478 | -0.0593 | 98.0853
12 | 1.4802 | 0.01591 | -0.0565 | 93.0358
12.5 | 1.5101 | 0.01715 | -0.0538 | 88.0525
13 | 1.5404 | 0.01844 | -0.0513 | 83.5358
13.5 | 1.5707 | 0.01981 | -0.049 | 79.2882
14 | 1.5994 | 0.02133 | -0.0468 | 74.9836
14.5 | 1.6258 | 0.02307 | -0.0445 | 70.4725
15 | 1.6515 | 0.02496 | -0.0424 | 66.1659
15.5 | 1.674 | 0.02716 | -0.0402 | 61.6348
16 | 1.6965 | 0.02949 | -0.0383 | 57.528
16.5 | 1.72 | 0.03178 | -0.0367 | 54.1221
18.5 | 1.7963 | 0.04327 | -0.0308 | 41.5138
19 | 1.8113 | 0.04693 | -0.03 | 38.5958
19.5 | 1.8223 | 0.05114 | -0.0294 | 35.6336
20 | 1.8332 | 0.05553 | -0.0291 | 33.0128

## 117. Re 12M Mach 0.25 (1)
BIGFOIL.COM POLAR EXPORT
NACA65-417
NACA65-417 |  |  |  | Cl Max: | 1.483 | at alpha= | 11 | deg
JavaFoil+Calcfoil stall+Eppler ext transition |  |  |  | L/D Max: | 122.973 | at alpha= | 1.5 | deg
Re: | 12000000 |  |  | Cd Min: | 0.0048 | at alpha= | -1.5 | deg
Mach: | 0.25 |  |  | Cl=0 at alpha= | -3.5556 | deg
|  |  |  | @ Cl=0.1, Cd= | 0.0054386
|  |  |  | @ Cl=0.4, Cd= | 0.0048478
|  |  |  | @ Cl=0.6, Cd= | 0.0050863
alpha (deg) | Cl | Cd | Cm | Cl/Cd
-18.5 | -0.518 | 0.1606 | -0.026 | -3.228
-18 | -0.571 | 0.15283 | -0.027 | -3.735
-17.5 | -0.622 | 0.1298 | -0.03 | -4.788
-17 | -0.667 | 0.11875 | -0.032 | -5.617
-16.5 | -0.707 | 0.1106 | -0.034 | -6.396
-16 | -0.734 | 0.10242 | -0.036 | -7.162
-15.5 | -0.787 | 0.0672 | -0.047 | -11.704
-15 | -0.866 | 0.02838 | -0.056 | -30.506
-14.5 | -0.889 | 0.02158 | -0.058 | -41.2
-14 | -0.896 | 0.01912 | -0.06 | -46.883
-13.5 | -0.897 | 0.01727 | -0.061 | -51.93
-13 | -0.883 | 0.01777 | -0.062 | -49.669
-12.5 | -0.878 | 0.01423 | -0.064 | -61.701
-12 | -0.857 | 0.01356 | -0.065 | -63.217
-11.5 | -0.833 | 0.01259 | -0.066 | -66.109
-11 | -0.801 | 0.01175 | -0.067 | -68.173
-10.5 | -0.764 | 0.01106 | -0.069 | -69.081
-10 | -0.723 | 0.01045 | -0.07 | -69.229
-9.5 | -0.679 | 0.00992 | -0.071 | -68.497
-9 | -0.632 | 0.00943 | -0.072 | -67.039
-8.5 | -0.582 | 0.00897 | -0.074 | -64.897
-8 | -0.53 | 0.00859 | -0.075 | -61.658
-7.5 | -0.476 | 0.00823 | -0.076 | -57.755
-7 | -0.419 | 0.00791 | -0.077 | -53.013
-6.5 | -0.362 | 0.00763 | -0.078 | -47.374
-6 | -0.302 | 0.00736 | -0.08 | -41.071
-5.5 | -0.242 | 0.00715 | -0.081 | -33.879
-5 | -0.181 | 0.00692 | -0.082 | -26.122
-4.5 | -0.119 | 0.00635 | -0.083 | -18.726
-4 | -0.056 | 0.00673 | -0.084 | -8.334
-3.5 | 0.007 | 0.00653 | -0.085 | 1.112
-3 | 0.071 | 0.00557 | -0.086 | 12.728
-2.5 | 0.135 | 0.00528 | -0.087 | 25.52
-2 | 0.199 | 0.00512 | -0.089 | 38.754
-1.5 | 0.262 | 0.0048 | -0.09 | 54.602
-1 | 0.326 | 0.00481 | -0.091 | 67.812
-0.5 | 0.39 | 0.00484 | -0.092 | 80.477
0 | 0.454 | 0.00489 | -0.093 | 92.821
0.5 | 0.517 | 0.00495 | -0.094 | 104.51
1 | 0.581 | 0.00502 | -0.095 | 115.756
1.5 | 0.644 | 0.00524 | -0.096 | 122.973
2 | 0.708 | 0.00594 | -0.096 | 119.137
2.5 | 0.771 | 0.00631 | -0.097 | 122.2
3 | 0.83 | 0.00682 | -0.098 | 121.79
3.5 | 0.892 | 0.00731 | -0.099 | 122.02
4 | 0.952 | 0.00793 | -0.1 | 120.098
4.5 | 1.011 | 0.00852 | -0.101 | 118.769
5 | 1.07 | 0.01018 | -0.102 | 105.065
5.5 | 1.123 | 0.00953 | -0.103 | 117.906
6 | 1.176 | 0.0106 | -0.103 | 110.906
6.5 | 1.225 | 0.01103 | -0.104 | 111.099
7 | 1.272 | 0.01149 | -0.105 | 110.757
7.5 | 1.316 | 0.01196 | -0.106 | 110.031
8 | 1.355 | 0.0125 | -0.106 | 108.423
8.5 | 1.391 | 0.01307 | -0.107 | 106.437
9 | 1.421 | 0.01376 | -0.108 | 103.283
9.5 | 1.446 | 0.01452 | -0.108 | 99.619
10 | 1.466 | 0.01526 | -0.109 | 96.076
10.5 | 1.48 | 0.01613 | -0.109 | 91.73
11 | 1.483 | 0.01705 | -0.11 | 86.983
11.5 | 1.476 | 0.01809 | -0.11 | 81.605
12 | 1.461 | 0.01918 | -0.111 | 76.176
12.5 | 1.437 | 0.02046 | -0.111 | 70.21
13 | 1.404 | 0.02177 | -0.112 | 64.483
13.5 | 1.362 | 0.02317 | -0.112 | 58.794
14 | 1.312 | 0.02504 | -0.112 | 52.393
14.5 | 1.253 | 0.02751 | -0.112 | 45.539
15 | 1.181 | 0.03151 | -0.112 | 37.484
15.5 | 1.088 | 0.03891 | -0.11 | 27.953
16 | 0.989 | 0.04835 | -0.107 | 20.451

## 118. Re 12M Mach 0.25 (2)
BIGFOIL.COM POLAR EXPORT
NACA65-417
NACA65-417 |  |  |  | Cl Max: | 1.8025 | at alpha= | 20 | deg
XFOIL ncrit=9 |  |  |  | L/D Max: | 159.325 | at alpha= | 2 | deg
Re: | 12000000 |  |  | Cd Min: | 0.07431 | at alpha= | 20 | deg
Mach: | 0.25 |  |  | Cl=0 at alpha= | -3.1692 | deg
|  |  |  | @ Cl=0.1, Cd= | 0.0051106
|  |  |  | @ Cl=0.4, Cd= | 0.0036654
|  |  |  | @ Cl=0.6, Cd= | 0.0038881
alpha (deg) | Cl | Cd | Cm | Cl/Cd
-20 | -1.4951 | 0.05133 | -0.0909 | -29.1272
-19.5 | -1.495 | 0.04547 | -0.0921 | -32.8788
-19 | -1.4812 | 0.04106 | -0.0924 | -36.074
-18.5 | -1.4545 | 0.03601 | -0.0961 | -40.3916
-17.5 | -1.3488 | 0.02782 | -0.1087 | -48.4831
-17 | -1.2652 | 0.02409 | -0.12 | -52.5197
-16.5 | -1.2457 | 0.02211 | -0.1168 | -56.341
-16 | -1.2207 | 0.02029 | -0.1141 | -60.1626
-15.5 | -1.1939 | 0.01862 | -0.1113 | -64.1192
-15 | -1.1653 | 0.0171 | -0.1084 | -68.1462
-14.5 | -1.1331 | 0.01582 | -0.1056 | -71.6245
-14 | -1.0986 | 0.01471 | -0.1028 | -74.6839
-13.5 | -1.0648 | 0.01365 | -0.0998 | -78.0073
-13 | -1.0293 | 0.01272 | -0.0967 | -80.9198
-12.5 | -0.9928 | 0.01194 | -0.0936 | -83.1491
-12 | -0.9637 | 0.01101 | -0.0893 | -87.5295
-11.5 | -0.9415 | 0.01035 | -0.0831 | -90.9662
-11 | -0.8984 | 0.00984 | -0.0804 | -91.3008
-10.5 | -0.8494 | 0.00938 | -0.0786 | -90.5544
-10 | -0.7979 | 0.009 | -0.0773 | -88.6556
-9.5 | -0.7439 | 0.00864 | -0.0765 | -86.0995
-9 | -0.6889 | 0.00832 | -0.0759 | -82.8005
-8.5 | -0.6331 | 0.00797 | -0.0755 | -79.4354
-8 | -0.5767 | 0.00766 | -0.0752 | -75.2872
-7.5 | -0.5189 | 0.00737 | -0.0753 | -70.4071
-7 | -0.4605 | 0.00714 | -0.0754 | -64.4958
-6.5 | -0.4011 | 0.00692 | -0.0759 | -57.9624
-6 | -0.3419 | 0.00669 | -0.0763 | -51.1061
-5.5 | -0.2822 | 0.00648 | -0.0768 | -43.5494
-5 | -0.2217 | 0.00631 | -0.0775 | -35.1347
-4.5 | -0.1617 | 0.00614 | -0.0782 | -26.3355
-4 | -0.1008 | 0.00596 | -0.0791 | -16.9128
-3.5 | -0.0399 | 0.00578 | -0.08 | -6.9031
-3 | 0.0204 | 0.00554 | -0.0809 | 3.6823
-2.5 | 0.0813 | 0.00523 | -0.082 | 15.5449
-2 | 0.1424 | 0.00484 | -0.0832 | 29.4215
-1.5 | 0.2039 | 0.0045 | -0.0846 | 45.3111
-1 | 0.2663 | 0.00384 | -0.0865 | 69.349
-0.5 | 0.3293 | 0.00364 | -0.088 | 90.467
0 | 0.3916 | 0.00366 | -0.0892 | 106.9945
0.5 | 0.4535 | 0.0037 | -0.0903 | 122.5676
1 | 0.5157 | 0.00374 | -0.0915 | 137.8877
1.5 | 0.5773 | 0.00382 | -0.0925 | 151.1257
2 | 0.6373 | 0.004 | -0.0932 | 159.325
2.5 | 0.6879 | 0.00473 | -0.0923 | 145.4334
3 | 0.7333 | 0.00575 | -0.0904 | 127.5304
3.5 | 0.7851 | 0.00635 | -0.0897 | 123.6378
4.5 | 0.8862 | 0.00753 | -0.0876 | 117.6892
5 | 0.9363 | 0.00807 | -0.0863 | 116.0223
5.5 | 0.9859 | 0.00857 | -0.085 | 115.0408
6 | 1.0364 | 0.00898 | -0.0838 | 115.412
6.5 | 1.0865 | 0.00936 | -0.0825 | 116.0791
7 | 1.1318 | 0.00974 | -0.0802 | 116.2012
7.5 | 1.1699 | 0.01015 | -0.0764 | 115.2611
8 | 1.2068 | 0.01071 | -0.0727 | 112.6797
8.5 | 1.2459 | 0.01127 | -0.0695 | 110.5501
9 | 1.2828 | 0.01197 | -0.0662 | 107.1679
9.5 | 1.3176 | 0.01284 | -0.0627 | 102.6168
10 | 1.3541 | 0.01373 | -0.0596 | 98.6235
10.5 | 1.3895 | 0.01474 | -0.0566 | 94.2673
11 | 1.4233 | 0.01592 | -0.0535 | 89.4033
11.5 | 1.455 | 0.01729 | -0.0504 | 84.1527
12 | 1.4856 | 0.01882 | -0.0473 | 78.9373
12.5 | 1.5177 | 0.02037 | -0.0446 | 74.5066
13 | 1.5482 | 0.02209 | -0.0419 | 70.086
13.5 | 1.5774 | 0.02401 | -0.0392 | 65.6976
14 | 1.6041 | 0.02619 | -0.0366 | 61.2486
14.5 | 1.629 | 0.02863 | -0.0341 | 56.8984
15 | 1.6536 | 0.03124 | -0.0318 | 52.9321
15.5 | 1.6789 | 0.03394 | -0.0298 | 49.4667
16 | 1.7028 | 0.03688 | -0.028 | 46.1714
16.5 | 1.7248 | 0.04007 | -0.0263 | 43.0447
17 | 1.7394 | 0.04351 | -0.0239 | 39.977
17.5 | 1.7551 | 0.0476 | -0.0226 | 36.8718
18 | 1.771 | 0.05187 | -0.0216 | 34.143
18.5 | 1.7857 | 0.05646 | -0.0209 | 31.6277
19 | 1.7953 | 0.06173 | -0.0207 | 29.0831
19.5 | 1.7998 | 0.06781 | -0.0209 | 26.5418
20 | 1.8025 | 0.07431 | -0.0216 | 24.2565

## 119. Re 12M Mach 0.50 (1)
BIGFOIL.COM POLAR EXPORT
NACA65-417
NACA65-417 |  |  |  | Cl Max: | 1.336 | at alpha= | 7.5 | deg
JavaFoil+Calcfoil stall+Eppler ext transition |  |  |  | L/D Max: | 130.484 | at alpha= | 1.5 | deg
Re: | 12000000 |  |  | Cd Min: | 0.005 | at alpha= | -1.5 | deg
Mach: | 0.5 |  |  | Cl=0 at alpha= | -3.5571 | deg
|  |  |  | @ Cl=0.1, Cd= | 0.0056258
|  |  |  | @ Cl=0.4, Cd= | 0.00506
|  |  |  | @ Cl=0.6, Cd= | 0.0052641
alpha (deg) | Cl | Cd | Cm | Cl/Cd
-20 | -0.927 | 0.15475 | -0.035 | -5.992
-19.5 | -0.898 | 0.14962 | -0.035 | -6.002
-19 | -0.869 | 0.14722 | -0.034 | -5.899
-18.5 | -0.85 | 0.1286 | -0.039 | -6.609
-18 | -0.822 | 0.12246 | -0.039 | -6.709
-17.5 | -0.788 | 0.12225 | -0.038 | -6.449
-17 | -0.758 | 0.11826 | -0.036 | -6.407
-16.5 | -0.731 | 0.11096 | -0.037 | -6.584
-16 | -0.706 | 0.10898 | -0.04 | -6.475
-15.5 | -0.676 | 0.10559 | -0.039 | -6.4
-15 | -0.654 | 0.09206 | -0.044 | -7.108
-14.5 | -0.679 | 0.04515 | -0.059 | -15.045
-14 | -0.676 | 0.02772 | -0.065 | -24.384
-13.5 | -0.56 | 0.09555 | -0.038 | -5.862
-13 | -0.535 | 0.08288 | -0.042 | -6.459
-12.5 | -0.527 | 0.05951 | -0.055 | -8.856
-12 | -0.554 | 0.02142 | -0.07 | -25.842
-11.5 | -0.528 | 0.01744 | -0.072 | -30.278
-11 | -0.419 | 0.07485 | -0.037 | -5.596
-10.5 | -0.392 | 0.06607 | -0.041 | -5.935
-10 | -0.367 | 0.05918 | -0.047 | -6.194
-9.5 | -0.4 | 0.01346 | -0.078 | -29.731
-9 | -0.574 | 0.0125 | -0.079 | -45.887
-8.5 | -0.574 | 0.01136 | -0.081 | -50.519
-8 | -0.544 | 0.01057 | -0.082 | -51.484
-7.5 | -0.501 | 0.00993 | -0.084 | -50.414
-7 | -0.449 | 0.00932 | -0.085 | -48.122
-6.5 | -0.391 | 0.00884 | -0.087 | -44.243
-6 | -0.33 | 0.0084 | -0.088 | -39.23
-5.5 | -0.265 | 0.008 | -0.089 | -33.157
-5 | -0.199 | 0.00769 | -0.091 | -25.858
-4.5 | -0.131 | 0.00742 | -0.092 | -17.64
-4 | -0.062 | 0.00721 | -0.093 | -8.57
-3.5 | 0.008 | 0.00699 | -0.095 | 1.149
-3 | 0.079 | 0.00562 | -0.096 | 14.035
-2.5 | 0.151 | 0.00564 | -0.098 | 26.722
-2 | 0.222 | 0.00537 | -0.099 | 41.312
-1.5 | 0.293 | 0.005 | -0.1 | 58.668
-1 | 0.364 | 0.00504 | -0.101 | 72.294
-0.5 | 0.436 | 0.00508 | -0.102 | 85.737
0 | 0.507 | 0.00514 | -0.103 | 98.726
0.5 | 0.578 | 0.00523 | -0.105 | 110.534
1 | 0.649 | 0.00534 | -0.106 | 121.519
1.5 | 0.721 | 0.00552 | -0.107 | 130.484
2 | 0.792 | 0.00647 | -0.108 | 122.397
2.5 | 0.862 | 0.00701 | -0.109 | 123.016
3 | 0.926 | 0.00779 | -0.11 | 118.873
3.5 | 0.994 | 0.00859 | -0.111 | 115.623
4 | 1.054 | 0.00909 | -0.112 | 116.018
4.5 | 1.113 | 0.01099 | -0.112 | 101.204
5 | 1.171 | 0.01165 | -0.113 | 100.464
5.5 | 1.225 | 0.0123 | -0.114 | 99.646
6 | 1.273 | 0.01299 | -0.114 | 97.982
6.5 | 1.31 | 0.0137 | -0.115 | 95.616
7 | 1.334 | 0.01461 | -0.116 | 91.318
7.5 | 1.336 | 0.01562 | -0.117 | 85.517
8 | 1.297 | 0.01707 | -0.117 | 75.993
8.5 | 1.129 | 0.01893 | -0.118 | 59.647
9 | 0.704 | 0.06014 | -0.066 | 11.711
9.5 | 0.878 | 0.0208 | -0.119 | 42.185
10 | 0.907 | 0.02261 | -0.119 | 40.128
10.5 | 0.931 | 0.02606 | -0.119 | 35.714
11 | 0.969 | 0.02427 | -0.121 | 39.94
11.5 | 0.998 | 0.0267 | -0.121 | 37.359
12 | 1.022 | 0.03033 | -0.121 | 33.695
12.5 | 1.037 | 0.03672 | -0.119 | 28.248

## 120. Re 12M Mach 0.50 (2)
BIGFOIL.COM POLAR EXPORT
NACA65-417
NACA65-417 |  |  |  | Cl Max: | 1.4267 | at alpha= | 11.5 | deg
XFOIL ncrit=9 |  |  |  | L/D Max: | 614.833 | at alpha= | -0.5 | deg
Re: | 12000000 |  |  | Cd Min: | 0.24865 | at alpha= | 20 | deg
Mach: | 0.5 |  |  | Cl=0 at alpha= | -3.1239 | deg
|  |  |  | @ Cl=0.1, Cd= | 0.00091412
|  |  |  | @ Cl=0.4, Cd= | 0.001901
|  |  |  | @ Cl=0.6, Cd= | 0.0038655
alpha (deg) | Cl | Cd | Cm | Cl/Cd
-15 | -0.477 | 0.09087 | -0.0968 | -5.2493
-14.5 | -0.5038 | 0.0783 | -0.1049 | -6.4342
-14 | -0.5189 | 0.06655 | -0.1117 | -7.7971
-13.5 | -0.5395 | 0.0541 | -0.119 | -9.9723
-13 | -0.5629 | 0.04213 | -0.1256 | -13.361
-12.5 | -0.5856 | 0.03187 | -0.13 | -18.3746
-12 | -0.616 | 0.02269 | -0.1325 | -27.1485
-11.5 | -0.6421 | 0.01565 | -0.1325 | -41.0288
-11 | -0.6696 | 0.01015 | -0.1302 | -65.9704
-10.5 | -0.6879 | 0.00643 | -0.126 | -106.9829
-10 | -0.6996 | 0.00402 | -0.1203 | -174.0299
-9.5 | -0.6946 | 0.00277 | -0.1144 | -250.7581
-9 | -0.6788 | 0.00211 | -0.1085 | -321.7062
-8.5 | -0.6495 | 0.0018 | -0.1029 | -360.8333
-8 | -0.6287 | 0.00167 | -0.0952 | -376.4671
-7.5 | -0.5794 | 0.00153 | -0.0913 | -378.6928
-7 | -0.5215 | 0.00143 | -0.0887 | -364.6853
-6.5 | -0.4577 | 0.00135 | -0.0872 | -339.037
-6 | -0.392 | 0.00128 | -0.0862 | -306.25
-5.5 | -0.3253 | 0.00123 | -0.0857 | -264.4715
-5 | -0.2577 | 0.00117 | -0.0856 | -220.2564
-4.5 | -0.1895 | 0.00113 | -0.0858 | -167.6991
-4 | -0.1211 | 0.00109 | -0.0862 | -111.1009
-3.5 | -0.0519 | 0.00105 | -0.0869 | -49.4286
-3 | 0.0171 | 0.00101 | -0.0877 | 16.9307
-1.5 | 0.2246 | 0.00077 | -0.0919 | 291.6883
-1 | 0.297 | 0.00063 | -0.0946 | 471.4286
-0.5 | 0.3689 | 0.0006 | -0.0964 | 614.8333
0 | 0.4442 | 0.00375 | -0.0993 | 118.4533
0.5 | 0.5159 | 0.00379 | -0.1007 | 136.1214
1 | 0.5877 | 0.00385 | -0.102 | 152.6494
1.5 | 0.659 | 0.00394 | -0.1031 | 167.2589
2 | 0.7298 | 0.00406 | -0.104 | 179.7537
2.5 | 0.7936 | 0.00448 | -0.1035 | 177.1429
3 | 0.8348 | 0.00574 | -0.0991 | 145.4355
3.5 | 0.8797 | 0.0067 | -0.0952 | 131.2985
4 | 0.9209 | 0.0076 | -0.0904 | 121.1711
4.5 | 0.947 | 0.00843 | -0.0826 | 112.3369
5 | 0.972 | 0.00946 | -0.0751 | 102.7484
5.5 | 1.0068 | 0.01047 | -0.0696 | 96.1605
6 | 1.0494 | 0.01141 | -0.0655 | 91.972
6.5 | 1.0923 | 0.01248 | -0.0615 | 87.524
7 | 1.1366 | 0.01365 | -0.0578 | 83.2674
7.5 | 1.1781 | 0.01506 | -0.0539 | 78.2271
8 | 1.22 | 0.01658 | -0.05 | 73.5826
8.5 | 1.2616 | 0.01825 | -0.0462 | 69.1288
9 | 1.2991 | 0.02025 | -0.042 | 64.1531
9.5 | 1.3346 | 0.02252 | -0.0378 | 59.2629
10 | 1.3702 | 0.02495 | -0.0336 | 54.9178
10.5 | 1.4 | 0.02794 | -0.0292 | 50.1074
11 | 1.4217 | 0.03163 | -0.0246 | 44.9478
11.5 | 1.4267 | 0.03671 | -0.0199 | 38.8641
12 | 1.4174 | 0.04319 | -0.0158 | 32.8178
12.5 | 1.3957 | 0.05116 | -0.0128 | 27.2811
13 | 1.3655 | 0.06071 | -0.0117 | 22.4922
13.5 | 1.334 | 0.07156 | -0.013 | 18.6417
14 | 1.301 | 0.08375 | -0.0166 | 15.5343
14.5 | 1.2686 | 0.09707 | -0.0225 | 13.0689
15 | 1.2388 | 0.11117 | -0.0302 | 11.1433
15.5 | 1.2122 | 0.12574 | -0.0392 | 9.6405
16 | 1.188 | 0.14066 | -0.0494 | 8.4459
17 | 1.1558 | 0.16934 | -0.0694 | 6.8253
17.5 | 1.145 | 0.18294 | -0.0789 | 6.2589
18 | 1.137 | 0.19637 | -0.0884 | 5.7901
19 | 1.1304 | 0.22295 | -0.1074 | 5.0702
19.5 | 1.1338 | 0.23555 | -0.1163 | 4.8134
20 | 1.1364 | 0.24865 | -0.1255 | 4.5703

## 121. Re 14M Mach 0.00 (1)
BIGFOIL.COM POLAR EXPORT
NACA65-417
NACA65-417 |  |  |  | Cl Max: | 1.543 | at alpha= | 12.5 | deg
JavaFoil+Calcfoil stall+Eppler ext transition |  |  |  | L/D Max: | 133.888 | at alpha= | 7 | deg
Re: | 14000000 |  |  | Cd Min: | 0.00477 | at alpha= | -1 | deg
Mach: | 0 |  |  | Cl=0 at alpha= | -3.5574 | deg
|  |  |  | @ Cl=0.1, Cd= | 0.0055
|  |  |  | @ Cl=0.4, Cd= | 0.0048048
|  |  |  | @ Cl=0.6, Cd= | 0.0055777
alpha (deg) | Cl | Cd | Cm | Cl/Cd
-20 | -0.808 | 0.13223 | -0.032 | -6.111
-19.5 | -0.832 | 0.11937 | -0.034 | -6.972
-19 | -0.853 | 0.11052 | -0.036 | -7.716
-18.5 | -0.914 | 0.06623 | -0.043 | -13.803
-18 | -0.943 | 0.054 | -0.045 | -17.456
-17.5 | -0.985 | 0.0351 | -0.049 | -28.06
-17 | -1.003 | 0.02961 | -0.051 | -33.886
-16.5 | -1.017 | 0.02511 | -0.052 | -40.517
-16 | -1.019 | 0.02221 | -0.054 | -45.878
-15.5 | -1.018 | 0.01917 | -0.055 | -53.094
-15 | -1.009 | 0.01765 | -0.056 | -57.17
-14.5 | -0.997 | 0.01635 | -0.057 | -60.954
-14 | -0.981 | 0.01506 | -0.059 | -65.116
-13.5 | -0.961 | 0.01406 | -0.06 | -68.369
-13 | -0.938 | 0.01308 | -0.061 | -71.683
-12.5 | -0.91 | 0.01248 | -0.062 | -72.918
-12 | -0.879 | 0.01176 | -0.063 | -74.742
-11.5 | -0.845 | 0.01107 | -0.065 | -76.269
-11 | -0.806 | 0.0104 | -0.066 | -77.506
-10.5 | -0.764 | 0.00993 | -0.067 | -76.924
-10 | -0.719 | 0.00947 | -0.068 | -75.981
-9.5 | -0.672 | 0.00903 | -0.069 | -74.473
-9 | -0.623 | 0.00865 | -0.07 | -72.08
-8.5 | -0.572 | 0.0083 | -0.072 | -69
-8 | -0.52 | 0.00801 | -0.073 | -64.912
-7.5 | -0.465 | 0.0077 | -0.074 | -60.459
-7 | -0.41 | 0.00744 | -0.075 | -55.042
-6.5 | -0.353 | 0.00721 | -0.076 | -48.918
-6 | -0.295 | 0.00653 | -0.077 | -45.145
-5.5 | -0.236 | 0.00699 | -0.079 | -33.829
-5 | -0.176 | 0.00675 | -0.08 | -26.104
-4.5 | -0.115 | 0.00662 | -0.081 | -17.435
-4 | -0.054 | 0.00641 | -0.082 | -8.482
-3.5 | 0.007 | 0.00631 | -0.083 | 1.114
-3 | 0.069 | 0.00561 | -0.084 | 12.227
-2.5 | 0.131 | 0.00539 | -0.085 | 24.202
-2 | 0.192 | 0.00516 | -0.086 | 37.246
-1.5 | 0.254 | 0.00501 | -0.087 | 50.702
-1 | 0.316 | 0.00477 | -0.088 | 66.155
-0.5 | 0.377 | 0.00479 | -0.089 | 78.782
0 | 0.439 | 0.00483 | -0.09 | 90.867
0.5 | 0.501 | 0.00486 | -0.091 | 103.055
1 | 0.562 | 0.0054 | -0.092 | 104.095
1.5 | 0.624 | 0.00569 | -0.092 | 109.659
2 | 0.685 | 0.00597 | -0.093 | 114.769
2.5 | 0.747 | 0.00632 | -0.094 | 118.208
3 | 0.804 | 0.00673 | -0.095 | 119.497
3.5 | 0.864 | 0.00722 | -0.096 | 119.687
4 | 0.923 | 0.00766 | -0.097 | 120.389
4.5 | 0.981 | 0.00894 | -0.098 | 109.63
5 | 1.038 | 0.00937 | -0.099 | 110.707
5.5 | 1.094 | 0.00968 | -0.1 | 112.947
6 | 1.148 | 0.01011 | -0.101 | 113.482
6.5 | 1.197 | 0.00953 | -0.101 | 125.549
7 | 1.245 | 0.0093 | -0.102 | 133.888
7.5 | 1.291 | 0.01101 | -0.103 | 117.268
8 | 1.334 | 0.01144 | -0.103 | 116.622
8.5 | 1.373 | 0.0119 | -0.104 | 115.398
9 | 1.41 | 0.01241 | -0.105 | 113.651
9.5 | 1.443 | 0.01301 | -0.105 | 110.899
10 | 1.473 | 0.01365 | -0.106 | 107.932
10.5 | 1.499 | 0.01425 | -0.106 | 105.193
11 | 1.519 | 0.01494 | -0.107 | 101.647
11.5 | 1.532 | 0.0157 | -0.107 | 97.584
12 | 1.54 | 0.01652 | -0.108 | 93.187
12.5 | 1.543 | 0.01723 | -0.108 | 89.585
13 | 1.542 | 0.01818 | -0.109 | 84.81
13.5 | 1.536 | 0.0192 | -0.109 | 80.011
14 | 1.525 | 0.02032 | -0.11 | 75.035
14.5 | 1.51 | 0.02163 | -0.11 | 69.797
15 | 1.49 | 0.02298 | -0.11 | 64.829
15.5 | 1.462 | 0.02437 | -0.111 | 59.968
16 | 1.429 | 0.02622 | -0.111 | 54.496
16.5 | 1.393 | 0.02823 | -0.111 | 49.332
17 | 1.354 | 0.03057 | -0.111 | 44.298
17.5 | 1.312 | 0.03393 | -0.111 | 38.656

## 122. Re 14M Mach 0.00 (2)
BIGFOIL.COM POLAR EXPORT
NACA65-417
NACA65-417 |  |  |  | Cl Max: | 1.8554 | at alpha= | 20 | deg
XFOIL ncrit=9 |  |  |  | L/D Max: | 147.48 | at alpha= | 1.5 | deg
Re: | 14000000 |  |  | Cd Min: | 0.05059 | at alpha= | 20 | deg
Mach: | 0 |  |  | Cl=0 at alpha= | -3.1835 | deg
|  |  |  | @ Cl=0.1, Cd= | 0.0049763
|  |  |  | @ Cl=0.4, Cd= | 0.0036073
|  |  |  | @ Cl=0.6, Cd= | 0.0040751
alpha (deg) | Cl | Cd | Cm | Cl/Cd
-17.5 | -1.3097 | 0.01863 | -0.0991 | -70.3006
-17 | -1.2886 | 0.01719 | -0.0965 | -74.9622
-16.5 | -1.2622 | 0.01598 | -0.0943 | -78.9862
-16 | -1.2335 | 0.01491 | -0.0922 | -82.7297
-15.5 | -1.2035 | 0.01396 | -0.09 | -86.2106
-15 | -1.1717 | 0.01311 | -0.0877 | -89.3745
-14.5 | -1.1391 | 0.01236 | -0.0854 | -92.1602
-13 | -1.0527 | 0.01057 | -0.0748 | -99.5932
-12.5 | -1.0125 | 0.01011 | -0.0728 | -100.1484
-12 | -0.9692 | 0.00964 | -0.0714 | -100.5394
-11.5 | -0.9223 | 0.00924 | -0.0705 | -99.816
-11 | -0.8732 | 0.00887 | -0.07 | -98.4442
-10.5 | -0.8223 | 0.00856 | -0.0697 | -96.0631
-10 | -0.77 | 0.00827 | -0.0697 | -93.1076
-9.5 | -0.7169 | 0.00801 | -0.0698 | -89.5006
-9 | -0.663 | 0.00773 | -0.07 | -85.7697
-8.5 | -0.6089 | 0.00745 | -0.0703 | -81.7315
-8 | -0.5539 | 0.00719 | -0.0707 | -77.0376
-7.5 | -0.4981 | 0.00696 | -0.0712 | -71.5661
-7 | -0.4416 | 0.00677 | -0.0718 | -65.229
-6.5 | -0.3845 | 0.00658 | -0.0725 | -58.4347
-6 | -0.3277 | 0.00639 | -0.0732 | -51.2833
-5.5 | -0.27 | 0.0062 | -0.074 | -43.5484
-5 | -0.212 | 0.00605 | -0.0749 | -35.0413
-4.5 | -0.1541 | 0.0059 | -0.0757 | -26.1186
-4 | -0.0954 | 0.00573 | -0.0767 | -16.6492
-3.5 | -0.0369 | 0.00557 | -0.0777 | -6.6248
-3 | 0.0214 | 0.00536 | -0.0786 | 3.9925
-2.5 | 0.0803 | 0.00508 | -0.0798 | 15.8071
-2 | 0.1392 | 0.00477 | -0.0809 | 29.1824
-1.5 | 0.1982 | 0.0045 | -0.0821 | 44.0444
-1 | 0.2581 | 0.00398 | -0.0838 | 64.8492
-0.5 | 0.3183 | 0.0036 | -0.0854 | 88.4167
0 | 0.3781 | 0.0036 | -0.0866 | 105.0278
0.5 | 0.438 | 0.00362 | -0.0877 | 120.9945
1 | 0.4972 | 0.00368 | -0.0888 | 135.1087
1.5 | 0.556 | 0.00377 | -0.0897 | 147.4801
2 | 0.6108 | 0.00415 | -0.0899 | 147.1807
2.5 | 0.6582 | 0.005 | -0.0889 | 131.64
3 | 0.707 | 0.00573 | -0.0881 | 123.3857
3.5 | 0.7585 | 0.00626 | -0.0878 | 121.1661
4 | 0.8105 | 0.00671 | -0.0875 | 120.7899
4.5 | 0.8608 | 0.00723 | -0.087 | 119.0595
5 | 0.912 | 0.00766 | -0.0866 | 119.0601
5.5 | 0.9625 | 0.0081 | -0.0861 | 118.8272
6 | 1.014 | 0.00844 | -0.0857 | 120.1422
6.5 | 1.0653 | 0.00876 | -0.0854 | 121.6096
7 | 1.1153 | 0.00911 | -0.0848 | 122.4259
7.5 | 1.1646 | 0.00943 | -0.0841 | 123.4995
8 | 1.2111 | 0.00983 | -0.0829 | 123.2045
8.5 | 1.2551 | 0.01019 | -0.0812 | 123.1698
9 | 1.2898 | 0.01059 | -0.0776 | 121.7941
9.5 | 1.3239 | 0.01111 | -0.0742 | 119.1629
10 | 1.3584 | 0.0117 | -0.0711 | 116.1026
10.5 | 1.3939 | 0.01231 | -0.0684 | 113.2331
11 | 1.4278 | 0.01304 | -0.0656 | 109.4939
11.5 | 1.4594 | 0.01393 | -0.0626 | 104.7667
12 | 1.4902 | 0.01493 | -0.0598 | 99.8125
12.5 | 1.5208 | 0.01602 | -0.0571 | 94.9313
13 | 1.5521 | 0.01715 | -0.0547 | 90.5015
13.5 | 1.5824 | 0.01839 | -0.0524 | 86.0468
14 | 1.6113 | 0.01978 | -0.0502 | 81.4611
14.5 | 1.6377 | 0.02138 | -0.0478 | 76.5996
15 | 1.6635 | 0.0231 | -0.0456 | 72.013
15.5 | 1.6869 | 0.02508 | -0.0434 | 67.2608
16 | 1.7104 | 0.02714 | -0.0415 | 63.0214
16.5 | 1.7351 | 0.02923 | -0.0399 | 59.3602
17 | 1.7564 | 0.03134 | -0.038 | 56.0434
18.5 | 1.8133 | 0.03966 | -0.0337 | 45.7211
19 | 1.8295 | 0.04298 | -0.0327 | 42.5663
19.5 | 1.8425 | 0.0467 | -0.0319 | 39.454
20 | 1.8554 | 0.05059 | -0.0314 | 36.6752

## 123. Re 14M Mach 0.10 (1)
BIGFOIL.COM POLAR EXPORT
NACA65-417
NACA65-417 |  |  |  | Cl Max: | 1.532 | at alpha= | 12 | deg
JavaFoil+Calcfoil stall+Eppler ext transition |  |  |  | L/D Max: | 125.157 | at alpha= | 6.5 | deg
Re: | 14000000 |  |  | Cd Min: | 0.00475 | at alpha= | -1 | deg
Mach: | 0.1 |  |  | Cl=0 at alpha= | -3.5564 | deg
|  |  |  | @ Cl=0.1, Cd= | 0.005485
|  |  |  | @ Cl=0.4, Cd= | 0.0048169
|  |  |  | @ Cl=0.6, Cd= | 0.005545
alpha (deg) | Cl | Cd | Cm | Cl/Cd
-20 | -0.758 | 0.14216 | -0.03 | -5.333
-19.5 | -0.784 | 0.12962 | -0.032 | -6.052
-19 | -0.807 | 0.12179 | -0.034 | -6.625
-18.5 | -0.831 | 0.11089 | -0.036 | -7.492
-18 | -0.867 | 0.0874 | -0.04 | -9.924
-17.5 | -0.948 | 0.04006 | -0.048 | -23.66
-17 | -0.971 | 0.03346 | -0.05 | -29.017
-16.5 | -0.99 | 0.02806 | -0.052 | -35.269
-16 | -0.995 | 0.02474 | -0.053 | -40.216
-15.5 | -1.001 | 0.01985 | -0.055 | -50.439
-15 | -0.996 | 0.01822 | -0.056 | -54.637
-14.5 | -0.986 | 0.01678 | -0.058 | -58.76
-14 | -0.973 | 0.01543 | -0.059 | -63.05
-13.5 | -0.955 | 0.01436 | -0.06 | -66.473
-13 | -0.933 | 0.01333 | -0.061 | -70.003
-12.5 | -0.907 | 0.01269 | -0.062 | -71.436
-12 | -0.877 | 0.01194 | -0.064 | -73.462
-11.5 | -0.844 | 0.01124 | -0.065 | -75.107
-11 | -0.806 | 0.01059 | -0.066 | -76.169
-10.5 | -0.765 | 0.01006 | -0.067 | -76.031
-10 | -0.72 | 0.00956 | -0.068 | -75.35
-9.5 | -0.674 | 0.00913 | -0.07 | -73.807
-9 | -0.625 | 0.00871 | -0.071 | -71.756
-8.5 | -0.574 | 0.00836 | -0.072 | -68.658
-8 | -0.521 | 0.00806 | -0.073 | -64.73
-7.5 | -0.467 | 0.00776 | -0.074 | -60.214
-7 | -0.411 | 0.00749 | -0.075 | -54.884
-6.5 | -0.354 | 0.00725 | -0.077 | -48.84
-6 | -0.296 | 0.00702 | -0.078 | -42.159
-5.5 | -0.238 | 0.00698 | -0.079 | -34.012
-5 | -0.177 | 0.00683 | -0.08 | -25.914
-4.5 | -0.116 | 0.00659 | -0.081 | -17.595
-4 | -0.055 | 0.00648 | -0.082 | -8.428
-3.5 | 0.007 | 0.0063 | -0.083 | 1.122
-3 | 0.069 | 0.00558 | -0.084 | 12.351
-2.5 | 0.131 | 0.00539 | -0.085 | 24.323
-2 | 0.193 | 0.00521 | -0.086 | 37.099
-1.5 | 0.255 | 0.00507 | -0.087 | 50.325
-1 | 0.317 | 0.00475 | -0.088 | 66.766
-0.5 | 0.379 | 0.0048 | -0.089 | 79.044
0 | 0.441 | 0.00485 | -0.09 | 90.941
0.5 | 0.503 | 0.0049 | -0.091 | 102.773
1 | 0.565 | 0.00537 | -0.092 | 105.241
1.5 | 0.627 | 0.00568 | -0.093 | 110.345
2 | 0.689 | 0.00597 | -0.094 | 115.449
2.5 | 0.751 | 0.00638 | -0.095 | 117.702
3 | 0.808 | 0.00678 | -0.096 | 119.293
3.5 | 0.868 | 0.00722 | -0.097 | 120.216
4 | 0.927 | 0.00767 | -0.098 | 120.945
4.5 | 0.985 | 0.00896 | -0.099 | 109.974
5 | 1.043 | 0.00943 | -0.099 | 110.591
5.5 | 1.099 | 0.00982 | -0.1 | 111.87
6 | 1.153 | 0.01024 | -0.101 | 112.564
6.5 | 1.202 | 0.0096 | -0.102 | 125.157
7 | 1.25 | 0.01068 | -0.102 | 117.027
7.5 | 1.295 | 0.01109 | -0.103 | 116.759
8 | 1.337 | 0.01156 | -0.104 | 115.684
8.5 | 1.377 | 0.01201 | -0.104 | 114.638
9 | 1.413 | 0.01253 | -0.105 | 112.748
9.5 | 1.445 | 0.01321 | -0.106 | 109.402
10 | 1.473 | 0.01383 | -0.106 | 106.568
10.5 | 1.498 | 0.01444 | -0.107 | 103.757
11 | 1.516 | 0.01515 | -0.107 | 100.044
11.5 | 1.527 | 0.01594 | -0.108 | 95.782
12 | 1.532 | 0.01682 | -0.108 | 91.089
12.5 | 1.532 | 0.01767 | -0.109 | 86.732
13 | 1.528 | 0.01853 | -0.109 | 82.471
13.5 | 1.518 | 0.01969 | -0.11 | 77.062
14 | 1.502 | 0.02102 | -0.11 | 71.459
14.5 | 1.483 | 0.02217 | -0.11 | 66.889
15 | 1.459 | 0.02361 | -0.111 | 61.787
15.5 | 1.425 | 0.02509 | -0.111 | 56.798
16 | 1.387 | 0.02714 | -0.111 | 51.107
16.5 | 1.345 | 0.02938 | -0.111 | 45.8
17 | 1.3 | 0.03229 | -0.111 | 40.258

## 124. Re 14M Mach 0.10 (2)
BIGFOIL.COM POLAR EXPORT
NACA65-417
NACA65-417 |  |  |  | Cl Max: | 1.8532 | at alpha= | 20 | deg
XFOIL ncrit=9 |  |  |  | L/D Max: | 148.838 | at alpha= | 2 | deg
Re: | 14000000 |  |  | Cd Min: | 0.05341 | at alpha= | 20 | deg
Mach: | 0.1 |  |  | Cl=0 at alpha= | -3.1817 | deg
|  |  |  | @ Cl=0.1, Cd= | 0.0049953
|  |  |  | @ Cl=0.4, Cd= | 0.0036065
|  |  |  | @ Cl=0.6, Cd= | 0.0040343
alpha (deg) | Cl | Cd | Cm | Cl/Cd
-17.5 | -1.309 | 0.01952 | -0.1028 | -67.0594
-17 | -1.2883 | 0.018 | -0.1001 | -71.5722
-16.5 | -1.2629 | 0.01667 | -0.0977 | -75.7588
-16 | -1.2355 | 0.01546 | -0.0954 | -79.9159
-15.5 | -1.2053 | 0.01444 | -0.0931 | -83.4695
-15 | -1.1735 | 0.01352 | -0.0908 | -86.7973
-14.5 | -1.141 | 0.0127 | -0.0884 | -89.8425
-14 | -1.1069 | 0.012 | -0.0859 | -92.2417
-13.5 | -1.0736 | 0.01136 | -0.0831 | -94.507
-13 | -1.0441 | 0.01076 | -0.0794 | -97.0353
-12.5 | -1.0162 | 0.01027 | -0.075 | -98.9484
-12 | -0.9739 | 0.00978 | -0.0732 | -99.5808
-11.5 | -0.9274 | 0.00936 | -0.072 | -99.0812
-11 | -0.8786 | 0.00896 | -0.0713 | -98.058
-10.5 | -0.8277 | 0.00863 | -0.0708 | -95.9096
-10 | -0.7752 | 0.00833 | -0.0707 | -93.0612
-9.5 | -0.7218 | 0.00806 | -0.0707 | -89.5533
-9 | -0.6674 | 0.00779 | -0.0708 | -85.6739
-8.5 | -0.613 | 0.0075 | -0.071 | -81.7333
-8 | -0.5576 | 0.00723 | -0.0713 | -77.1231
-7.5 | -0.5015 | 0.007 | -0.0718 | -71.6429
-7 | -0.4447 | 0.0068 | -0.0723 | -65.3971
-6.5 | -0.3872 | 0.00661 | -0.073 | -58.5779
-6 | -0.33 | 0.00641 | -0.0737 | -51.4821
-5.5 | -0.2719 | 0.00622 | -0.0745 | -43.7138
-5 | -0.2135 | 0.00607 | -0.0753 | -35.173
-4.5 | -0.1552 | 0.00591 | -0.0761 | -26.2606
-4 | -0.0962 | 0.00574 | -0.0771 | -16.7596
-3.5 | -0.0373 | 0.00559 | -0.0781 | -6.6726
-3 | 0.0213 | 0.00537 | -0.079 | 3.9665
-2.5 | 0.0806 | 0.0051 | -0.0801 | 15.8039
-2 | 0.1399 | 0.00478 | -0.0813 | 29.2678
-1.5 | 0.1992 | 0.0045 | -0.0825 | 44.2667
-1 | 0.2595 | 0.00398 | -0.0842 | 65.201
-0.5 | 0.3201 | 0.0036 | -0.0858 | 88.9167
0 | 0.3803 | 0.0036 | -0.087 | 105.6389
0.5 | 0.4405 | 0.00362 | -0.0881 | 121.6851
1 | 0.5002 | 0.00368 | -0.0892 | 135.9239
1.5 | 0.5594 | 0.00377 | -0.0902 | 148.382
2 | 0.6147 | 0.00413 | -0.0904 | 148.8378
2.5 | 0.6623 | 0.00498 | -0.0894 | 132.992
3 | 0.7109 | 0.00574 | -0.0885 | 123.8502
3.5 | 0.7626 | 0.00627 | -0.0881 | 121.6268
4 | 0.8148 | 0.00674 | -0.0878 | 120.8902
4.5 | 0.8651 | 0.00727 | -0.0872 | 118.9959
5 | 0.9162 | 0.00772 | -0.0867 | 118.6788
5.5 | 0.967 | 0.00814 | -0.0861 | 118.7961
6 | 1.0186 | 0.00849 | -0.0857 | 119.9764
6.5 | 1.07 | 0.00882 | -0.0852 | 121.3152
7 | 1.12 | 0.00917 | -0.0845 | 122.1374
7.5 | 1.1691 | 0.00951 | -0.0837 | 122.9338
8 | 1.2152 | 0.00991 | -0.0822 | 122.6236
8.5 | 1.2548 | 0.01025 | -0.0795 | 122.4195
9 | 1.29 | 0.01072 | -0.076 | 120.3358
9.5 | 1.3248 | 0.01128 | -0.0726 | 117.4468
10 | 1.3597 | 0.01189 | -0.0695 | 114.3566
10.5 | 1.395 | 0.01256 | -0.0667 | 111.0669
11 | 1.4289 | 0.01335 | -0.0638 | 107.0337
11.5 | 1.4609 | 0.01429 | -0.0609 | 102.2323
12 | 1.4918 | 0.01536 | -0.058 | 97.1224
12.5 | 1.5226 | 0.0165 | -0.0553 | 92.2788
13 | 1.5537 | 0.01772 | -0.0528 | 87.6806
13.5 | 1.5838 | 0.01905 | -0.0505 | 83.1391
14 | 1.6121 | 0.02056 | -0.0481 | 78.4095
14.5 | 1.6377 | 0.0223 | -0.0456 | 73.4395
15 | 1.6634 | 0.02415 | -0.0434 | 68.8778
15.5 | 1.6871 | 0.02622 | -0.0412 | 64.344
16 | 1.712 | 0.02833 | -0.0394 | 60.4306
16.5 | 1.7362 | 0.03056 | -0.0377 | 56.8128
17.5 | 1.776 | 0.03554 | -0.0339 | 49.9719
18 | 1.7942 | 0.0386 | -0.0326 | 46.4819
18.5 | 1.8101 | 0.04199 | -0.0314 | 43.1079
19 | 1.8256 | 0.04556 | -0.0305 | 40.0702
19.5 | 1.8392 | 0.04942 | -0.0298 | 37.2157
20 | 1.8532 | 0.05341 | -0.0294 | 34.6976

## 125. Re 14M Mach 0.25 (1)
BIGFOIL.COM POLAR EXPORT
NACA65-417
NACA65-417 |  |  |  | Cl Max: | 1.485 | at alpha= | 11 | deg
JavaFoil+Calcfoil stall+Eppler ext transition |  |  |  | L/D Max: | 129.591 | at alpha= | 6 | deg
Re: | 14000000 |  |  | Cd Min: | 0.00476 | at alpha= | -1 | deg
Mach: | 0.25 |  |  | Cl=0 at alpha= | -3.5556 | deg
|  |  |  | @ Cl=0.1, Cd= | 0.0055912
|  |  |  | @ Cl=0.4, Cd= | 0.0048547
|  |  |  | @ Cl=0.6, Cd= | 0.0055665
alpha (deg) | Cl | Cd | Cm | Cl/Cd
-19 | -0.462 | 0.17346 | -0.025 | -2.663
-18.5 | -0.518 | 0.15911 | -0.026 | -3.258
-18 | -0.571 | 0.15006 | -0.027 | -3.805
-17.5 | -0.622 | 0.12782 | -0.03 | -4.866
-17 | -0.667 | 0.11889 | -0.032 | -5.611
-16.5 | -0.709 | 0.10839 | -0.035 | -6.539
-16 | -0.736 | 0.09915 | -0.037 | -7.425
-15.5 | -0.825 | 0.04284 | -0.052 | -19.256
-15 | -0.86 | 0.0307 | -0.055 | -28.002
-14.5 | -0.89 | 0.02095 | -0.058 | -42.498
-14 | -0.898 | 0.01833 | -0.06 | -49.021
-13.5 | -0.898 | 0.0166 | -0.061 | -54.124
-13 | -0.886 | 0.01674 | -0.062 | -52.932
-12.5 | -0.879 | 0.01384 | -0.064 | -63.481
-12 | -0.859 | 0.01312 | -0.065 | -65.457
-11.5 | -0.834 | 0.01218 | -0.066 | -68.458
-11 | -0.802 | 0.0114 | -0.068 | -70.395
-10.5 | -0.765 | 0.01073 | -0.069 | -71.324
-10 | -0.724 | 0.01017 | -0.07 | -71.21
-9.5 | -0.68 | 0.00965 | -0.071 | -70.468
-9 | -0.633 | 0.00918 | -0.072 | -68.923
-8.5 | -0.583 | 0.00874 | -0.074 | -66.654
-8 | -0.531 | 0.00838 | -0.075 | -63.322
-7.5 | -0.476 | 0.00804 | -0.076 | -59.212
-7 | -0.42 | 0.00772 | -0.077 | -54.362
-6.5 | -0.362 | 0.00745 | -0.078 | -48.571
-6 | -0.303 | 0.00719 | -0.08 | -42.127
-5.5 | -0.242 | 0.00698 | -0.081 | -34.719
-5 | -0.181 | 0.00638 | -0.082 | -28.396
-4.5 | -0.119 | 0.00682 | -0.083 | -17.474
-4 | -0.056 | 0.00658 | -0.084 | -8.53
-3.5 | 0.007 | 0.00644 | -0.085 | 1.128
-3 | 0.071 | 0.0057 | -0.086 | 12.436
-2.5 | 0.135 | 0.00546 | -0.087 | 24.681
-2 | 0.199 | 0.0052 | -0.089 | 38.16
-1.5 | 0.262 | 0.00508 | -0.09 | 51.666
-1 | 0.326 | 0.00476 | -0.091 | 68.516
-0.5 | 0.39 | 0.00485 | -0.092 | 80.308
0 | 0.454 | 0.00488 | -0.093 | 93.015
0.5 | 0.517 | 0.00491 | -0.094 | 105.434
1 | 0.581 | 0.00547 | -0.095 | 106.202
1.5 | 0.644 | 0.00579 | -0.096 | 111.301
2 | 0.708 | 0.00609 | -0.096 | 116.158
2.5 | 0.771 | 0.00651 | -0.097 | 118.534
3 | 0.83 | 0.00691 | -0.098 | 120.083
3.5 | 0.892 | 0.00747 | -0.099 | 119.401
4 | 0.952 | 0.00795 | -0.1 | 119.797
4.5 | 1.011 | 0.00932 | -0.101 | 108.499
5 | 1.07 | 0.00988 | -0.102 | 108.226
5.5 | 1.125 | 0.00929 | -0.103 | 120.998
6 | 1.177 | 0.00908 | -0.104 | 129.591
6.5 | 1.227 | 0.01075 | -0.104 | 114.16
7 | 1.274 | 0.01121 | -0.105 | 113.595
7.5 | 1.317 | 0.01169 | -0.106 | 112.655
8 | 1.357 | 0.01219 | -0.106 | 111.318
8.5 | 1.392 | 0.0127 | -0.107 | 109.62
9 | 1.423 | 0.01343 | -0.108 | 105.921
9.5 | 1.448 | 0.01416 | -0.108 | 102.281
10 | 1.468 | 0.01483 | -0.109 | 99.001
10.5 | 1.481 | 0.01571 | -0.109 | 94.275
11 | 1.485 | 0.01654 | -0.11 | 89.763
11.5 | 1.478 | 0.01754 | -0.11 | 84.242
12 | 1.462 | 0.01872 | -0.111 | 78.105
12.5 | 1.438 | 0.01982 | -0.111 | 72.555
13 | 1.405 | 0.02131 | -0.112 | 65.927
13.5 | 1.364 | 0.02256 | -0.112 | 60.457
14 | 1.314 | 0.02423 | -0.112 | 54.226
14.5 | 1.254 | 0.02691 | -0.112 | 46.601
15 | 1.184 | 0.03031 | -0.112 | 39.057
15.5 | 1.092 | 0.0367 | -0.11 | 29.758
16 | 0.984 | 0.05016 | -0.107 | 19.617

## 126. Re 14M Mach 0.25 (2)
BIGFOIL.COM POLAR EXPORT
NACA65-417
NACA65-417 |  |  |  | Cl Max: | 1.8212 | at alpha= | 20 | deg
XFOIL ncrit=9 |  |  |  | L/D Max: | 156.7 | at alpha= | 2 | deg
Re: | 14000000 |  |  | Cd Min: | 0.07225 | at alpha= | 20 | deg
Mach: | 0.25 |  |  | Cl=0 at alpha= | -3.1741 | deg
|  |  |  | @ Cl=0.1, Cd= | 0.0050613
|  |  |  | @ Cl=0.4, Cd= | 0.0036124
|  |  |  | @ Cl=0.6, Cd= | 0.0038861
alpha (deg) | Cl | Cd | Cm | Cl/Cd
-20 | -1.5355 | 0.04769 | -0.0921 | -32.1975
-19.5 | -1.5312 | 0.04237 | -0.0929 | -36.1388
-19 | -1.4967 | 0.0378 | -0.0967 | -39.5952
-17 | -1.2839 | 0.02327 | -0.1188 | -55.174
-16.5 | -1.2636 | 0.02118 | -0.1159 | -59.6601
-16 | -1.2391 | 0.01932 | -0.1131 | -64.1356
-15.5 | -1.2105 | 0.01775 | -0.1103 | -68.1972
-15 | -1.1801 | 0.01634 | -0.1074 | -72.2215
-14.5 | -1.1484 | 0.01508 | -0.1044 | -76.1538
-14 | -1.1141 | 0.014 | -0.1015 | -79.5786
-13.5 | -1.0791 | 0.01303 | -0.0984 | -82.8166
-13 | -1.0436 | 0.01216 | -0.0952 | -85.8224
-12.5 | -1.0068 | 0.01141 | -0.092 | -88.2384
-12 | -0.9741 | 0.01068 | -0.0879 | -91.2079
-11.5 | -0.95 | 0.01009 | -0.0819 | -94.1526
-11 | -0.9044 | 0.00955 | -0.0796 | -94.7016
-10.5 | -0.855 | 0.00912 | -0.0779 | -93.75
-10 | -0.8024 | 0.00872 | -0.0768 | -92.0183
-9.5 | -0.7481 | 0.00838 | -0.0759 | -89.2721
-9 | -0.692 | 0.00806 | -0.0755 | -85.8561
-8.5 | -0.6353 | 0.00779 | -0.0752 | -81.5533
-8 | -0.5782 | 0.00746 | -0.0751 | -77.5067
-7.5 | -0.5205 | 0.0072 | -0.0751 | -72.2917
-7 | -0.4615 | 0.00694 | -0.0754 | -66.4986
-6.5 | -0.4021 | 0.00674 | -0.0758 | -59.6588
-6 | -0.3424 | 0.00654 | -0.0763 | -52.3547
-5.5 | -0.2824 | 0.00632 | -0.0769 | -44.6835
-5 | -0.2222 | 0.00616 | -0.0776 | -36.0714
-4.5 | -0.1614 | 0.00598 | -0.0784 | -26.99
-4 | -0.1004 | 0.00582 | -0.0793 | -17.2509
-3.5 | -0.0397 | 0.00566 | -0.0802 | -7.0141
-3 | 0.0212 | 0.00544 | -0.0811 | 3.8971
-2.5 | 0.0823 | 0.00516 | -0.0822 | 15.9496
-2 | 0.1433 | 0.00482 | -0.0834 | 29.7303
-1.5 | 0.2049 | 0.00452 | -0.0847 | 45.3319
-1 | 0.2673 | 0.00396 | -0.0864 | 67.5
-0.5 | 0.33 | 0.00361 | -0.0881 | 91.4127
0 | 0.3924 | 0.00361 | -0.0894 | 108.6981
0.5 | 0.4547 | 0.00363 | -0.0906 | 125.2617
1 | 0.5165 | 0.00369 | -0.0917 | 139.9729
1.5 | 0.5779 | 0.00378 | -0.0927 | 152.8836
2 | 0.6362 | 0.00406 | -0.0931 | 156.6995
2.5 | 0.6844 | 0.00495 | -0.0917 | 138.2626
3 | 0.7323 | 0.00581 | -0.0903 | 126.0413
4 | 0.8374 | 0.00689 | -0.089 | 121.5385
4.5 | 0.8882 | 0.00744 | -0.088 | 119.3817
5.5 | 0.9901 | 0.00841 | -0.0858 | 117.7289
6 | 1.0421 | 0.00878 | -0.0848 | 118.6902
6.5 | 1.0929 | 0.00915 | -0.0836 | 119.4426
7 | 1.1423 | 0.00951 | -0.0821 | 120.1157
7.5 | 1.1805 | 0.0099 | -0.0784 | 119.2424
8 | 1.2185 | 0.01039 | -0.0747 | 117.2762
8.5 | 1.2572 | 0.01093 | -0.0714 | 115.0229
9 | 1.2934 | 0.01162 | -0.0678 | 111.3081
9.5 | 1.3297 | 0.01239 | -0.0644 | 107.3204
10 | 1.3662 | 0.01324 | -0.0613 | 103.1873
10.5 | 1.4018 | 0.0142 | -0.0582 | 98.7183
11 | 1.4357 | 0.01534 | -0.055 | 93.5919
11.5 | 1.467 | 0.01669 | -0.0517 | 87.8969
12 | 1.4993 | 0.01809 | -0.0487 | 82.88
12.5 | 1.5315 | 0.01959 | -0.0459 | 78.1776
13 | 1.5623 | 0.02126 | -0.0431 | 73.4854
13.5 | 1.5913 | 0.02313 | -0.0403 | 68.7981
14 | 1.6179 | 0.02527 | -0.0376 | 64.0245
14.5 | 1.6433 | 0.02762 | -0.035 | 59.4967
15 | 1.6712 | 0.02995 | -0.0328 | 55.7997
15.5 | 1.6965 | 0.03257 | -0.0306 | 52.0878
16 | 1.7205 | 0.03545 | -0.0287 | 48.5331
16.5 | 1.7408 | 0.03875 | -0.0268 | 44.9239
17 | 1.7579 | 0.04245 | -0.0251 | 41.4111
18.5 | 1.8033 | 0.05475 | -0.0211 | 32.937
19 | 1.8135 | 0.05987 | -0.0206 | 30.2906
19.5 | 1.8183 | 0.06581 | -0.0206 | 27.6295
20 | 1.8212 | 0.07225 | -0.0212 | 25.2069

## 127. Re 14M Mach 0.50 (1)
BIGFOIL.COM POLAR EXPORT
NACA65-417
NACA65-417 |  |  |  | Cl Max: | 1.337 | at alpha= | 7.5 | deg
JavaFoil+Calcfoil stall+Eppler ext transition |  |  |  | L/D Max: | 130.812 | at alpha= | 4 | deg
Re: | 14000000 |  |  | Cd Min: | 0.00498 | at alpha= | -1 | deg
Mach: | 0.5 |  |  | Cl=0 at alpha= | -3.5571 | deg
|  |  |  | @ Cl=0.1, Cd= | 0.005725
|  |  |  | @ Cl=0.4, Cd= | 0.005015
|  |  |  | @ Cl=0.6, Cd= | 0.0052882
alpha (deg) | Cl | Cd | Cm | Cl/Cd
-20 | -0.926 | 0.16547 | -0.034 | -5.595
-19.5 | -0.897 | 0.15918 | -0.034 | -5.637
-19 | -0.868 | 0.15624 | -0.034 | -5.554
-18.5 | -0.846 | 0.13646 | -0.037 | -6.199
-18 | -0.816 | 0.13174 | -0.037 | -6.197
-17.5 | -0.786 | 0.12942 | -0.036 | -6.075
-17 | -0.758 | 0.12165 | -0.037 | -6.232
-16.5 | -0.732 | 0.11397 | -0.038 | -6.419
-16 | -0.708 | 0.10643 | -0.041 | -6.651
-15.5 | -0.678 | 0.10243 | -0.04 | -6.615
-15 | -0.663 | 0.08382 | -0.047 | -7.904
-14.5 | -0.698 | 0.03416 | -0.062 | -20.418
-14 | -0.68 | 0.02567 | -0.065 | -26.472
-13.5 | -0.561 | 0.09386 | -0.038 | -5.972
-13 | -0.537 | 0.08089 | -0.044 | -6.639
-12.5 | -0.57 | 0.03025 | -0.066 | -18.836
-12 | -0.556 | 0.02018 | -0.07 | -27.549
-11.5 | -0.529 | 0.01678 | -0.073 | -31.519
-11 | -0.419 | 0.07367 | -0.038 | -5.688
-10.5 | -0.392 | 0.06628 | -0.041 | -5.914
-10 | -0.368 | 0.05767 | -0.048 | -6.378
-9.5 | -0.401 | 0.01307 | -0.078 | -30.663
-9 | -0.575 | 0.01212 | -0.08 | -47.396
-8.5 | -0.574 | 0.01104 | -0.081 | -52.036
-8 | -0.545 | 0.01031 | -0.083 | -52.83
-7.5 | -0.501 | 0.00967 | -0.084 | -51.81
-7 | -0.449 | 0.00909 | -0.085 | -49.41
-6.5 | -0.392 | 0.00859 | -0.087 | -45.583
-6 | -0.33 | 0.00819 | -0.088 | -40.282
-5.5 | -0.266 | 0.00779 | -0.089 | -34.092
-5 | -0.199 | 0.00754 | -0.091 | -26.391
-4.5 | -0.131 | 0.00727 | -0.092 | -18.029
-4 | -0.062 | 0.00706 | -0.093 | -8.767
-3.5 | 0.008 | 0.00687 | -0.095 | 1.169
-3 | 0.079 | 0.00569 | -0.096 | 13.857
-2.5 | 0.151 | 0.00581 | -0.098 | 25.958
-2 | 0.222 | 0.00553 | -0.099 | 40.157
-1.5 | 0.293 | 0.00532 | -0.1 | 55.085
-1 | 0.364 | 0.00498 | -0.101 | 73.128
-0.5 | 0.436 | 0.00505 | -0.102 | 86.267
0 | 0.507 | 0.00518 | -0.103 | 97.905
0.5 | 0.578 | 0.00522 | -0.105 | 110.692
1 | 0.649 | 0.00544 | -0.106 | 119.348
1.5 | 0.721 | 0.00621 | -0.107 | 116.052
2 | 0.792 | 0.00664 | -0.108 | 119.133
2.5 | 0.862 | 0.0073 | -0.109 | 118.129
3 | 0.926 | 0.00794 | -0.11 | 116.663
3.5 | 0.994 | 0.00873 | -0.111 | 113.851
4 | 1.055 | 0.00806 | -0.112 | 130.812
4.5 | 1.114 | 0.0108 | -0.112 | 103.105
5 | 1.172 | 0.01135 | -0.113 | 103.234
5.5 | 1.227 | 0.01196 | -0.114 | 102.524
6 | 1.274 | 0.01264 | -0.115 | 100.789
6.5 | 1.312 | 0.01335 | -0.115 | 98.217
7 | 1.335 | 0.0142 | -0.116 | 94.023
7.5 | 1.337 | 0.01521 | -0.117 | 87.919
8 | 1.299 | 0.01657 | -0.117 | 78.361
8.5 | 1.131 | 0.01839 | -0.118 | 61.482
9 | 0.829 | 0.02291 | -0.115 | 36.175
9.5 | 0.879 | 0.02021 | -0.119 | 43.476
10 | 0.908 | 0.02199 | -0.12 | 41.312
10.5 | 0.934 | 0.02492 | -0.119 | 37.498
11 | 0.971 | 0.02351 | -0.121 | 41.291
11.5 | 0.999 | 0.02579 | -0.121 | 38.728
12 | 1.024 | 0.02918 | -0.121 | 35.101
12.5 | 1.042 | 0.03481 | -0.12 | 29.938

## 128. Re 14M Mach 0.50 (2)
BIGFOIL.COM POLAR EXPORT
NACA65-417
NACA65-417 |  |  |  | Cl Max: | 1.4398 | at alpha= | 11 | deg
XFOIL ncrit=9 |  |  |  | L/D Max: | 182.244 | at alpha= | 2 | deg
Re: | 14000000 |  |  | Cd Min: | 0.13971 | at alpha= | 16 | deg
Mach: | 0.5 |  |  | Cl=0 at alpha= | -3.143 | deg
|  |  |  | @ Cl=0.1, Cd= | 0.0054427
|  |  |  | @ Cl=0.4, Cd= | 0.00367
|  |  |  | @ Cl=0.6, Cd= | 0.0037939
alpha (deg) | Cl | Cd | Cm | Cl/Cd
-15 | -0.4917 | 0.10203 | -0.1081 | -4.8192
-14.5 | -0.5137 | 0.09017 | -0.1156 | -5.697
-14 | -0.5338 | 0.07884 | -0.1223 | -6.7707
-13.5 | -0.5525 | 0.06698 | -0.1303 | -8.2487
-13 | -0.5765 | 0.05586 | -0.1378 | -10.3204
-12.5 | -0.6045 | 0.04612 | -0.1431 | -13.1071
-12 | -0.6379 | 0.03759 | -0.1456 | -16.9699
-11.5 | -0.6637 | 0.03077 | -0.1451 | -21.5697
-11 | -0.6928 | 0.02476 | -0.142 | -27.9806
-10.5 | -0.7121 | 0.01987 | -0.1366 | -35.8379
-10 | -0.7245 | 0.01587 | -0.1293 | -45.6522
-9.5 | -0.7217 | 0.013 | -0.1214 | -55.5154
-9 | -0.705 | 0.011 | -0.1138 | -64.0909
-8.5 | -0.6772 | 0.00972 | -0.1064 | -69.6708
-8 | -0.6472 | 0.00896 | -0.0986 | -72.2321
-7.5 | -0.5905 | 0.00839 | -0.0948 | -70.3814
-7 | -0.53 | 0.00787 | -0.092 | -67.3443
-6.5 | -0.464 | 0.00748 | -0.0904 | -62.0321
-6 | -0.3967 | 0.00717 | -0.0893 | -55.3278
-5.5 | -0.3279 | 0.00689 | -0.0888 | -47.5907
-5 | -0.2589 | 0.00662 | -0.0886 | -39.1088
-4.5 | -0.1898 | 0.0064 | -0.0887 | -29.6562
-4 | -0.1198 | 0.00619 | -0.0891 | -19.3538
-3.5 | -0.0497 | 0.00599 | -0.0897 | -8.2972
-3 | 0.0199 | 0.0058 | -0.0905 | 3.431
-2.5 | 0.0891 | 0.00551 | -0.0913 | 16.1706
-2 | 0.1587 | 0.00508 | -0.0926 | 31.2402
-1.5 | 0.2292 | 0.00468 | -0.094 | 48.9744
-1 | 0.3004 | 0.00397 | -0.0962 | 75.6675
-0.5 | 0.3737 | 0.00367 | -0.0982 | 101.8256
0 | 0.446 | 0.00367 | -0.0997 | 121.5259
0.5 | 0.5177 | 0.00371 | -0.1011 | 139.5418
1 | 0.589 | 0.00378 | -0.1023 | 155.8201
1.5 | 0.6605 | 0.00387 | -0.1034 | 170.6718
2 | 0.7308 | 0.00401 | -0.1042 | 182.2444
2.5 | 0.7874 | 0.00472 | -0.1025 | 166.822
3 | 0.8296 | 0.00592 | -0.0983 | 140.1351
3.5 | 0.8777 | 0.00676 | -0.0949 | 129.8373
4 | 0.9217 | 0.00757 | -0.0906 | 121.7569
5 | 0.9776 | 0.0093 | -0.076 | 105.1183
5.5 | 1.017 | 0.01015 | -0.0711 | 100.197
6 | 1.0609 | 0.01102 | -0.067 | 96.2704
6.5 | 1.1042 | 0.01204 | -0.063 | 91.711
7 | 1.1484 | 0.01317 | -0.0591 | 87.1982
8 | 1.2339 | 0.01594 | -0.0513 | 77.409
8.5 | 1.2742 | 0.01764 | -0.0472 | 72.2336
9 | 1.3125 | 0.01956 | -0.043 | 67.1012
9.5 | 1.3507 | 0.02166 | -0.0388 | 62.3592
10 | 1.3865 | 0.02406 | -0.0346 | 57.6268
11 | 1.4398 | 0.03053 | -0.0253 | 47.1602
12 | 1.4334 | 0.04203 | -0.0159 | 34.1042
12.5 | 1.4064 | 0.05028 | -0.0127 | 27.9714
13 | 1.3766 | 0.05971 | -0.0114 | 23.0548
13.5 | 1.3453 | 0.07044 | -0.0125 | 19.0985
14 | 1.3122 | 0.08253 | -0.0159 | 15.8997
14.5 | 1.2797 | 0.09574 | -0.0216 | 13.3664
15.5 | 1.2181 | 0.12494 | -0.0386 | 9.7495
16 | 1.1943 | 0.13971 | -0.0486 | 8.5484

## 129. Re 16M Mach 0.00 (1)
BIGFOIL.COM POLAR EXPORT
NACA65-417
NACA65-417 |  |  |  | Cl Max: | 1.545 | at alpha= | 12.5 | deg
JavaFoil+Calcfoil stall+Eppler ext transition |  |  |  | L/D Max: | 129.025 | at alpha= | 7 | deg
Re: | 16000000 |  |  | Cd Min: | 0.00482 | at alpha= | -0.5 | deg
Mach: | 0 |  |  | Cl=0 at alpha= | -3.5574 | deg
|  |  |  | @ Cl=0.1, Cd= | 0.00554
|  |  |  | @ Cl=0.4, Cd= | 0.0048311
|  |  |  | @ Cl=0.6, Cd= | 0.0056916
alpha (deg) | Cl | Cd | Cm | Cl/Cd
-20 | -0.809 | 0.1308 | -0.032 | -6.185
-19.5 | -0.837 | 0.11336 | -0.035 | -7.386
-19 | -0.859 | 0.10341 | -0.037 | -8.311
-18.5 | -0.891 | 0.08421 | -0.04 | -10.581
-18 | -0.954 | 0.04717 | -0.046 | -20.216
-17.5 | -0.989 | 0.03301 | -0.049 | -29.964
-17 | -1.005 | 0.02874 | -0.051 | -34.964
-16.5 | -1.017 | 0.02496 | -0.052 | -40.763
-16 | -1.018 | 0.02234 | -0.053 | -45.584
-15.5 | -1.018 | 0.01913 | -0.055 | -53.183
-15 | -1.011 | 0.01709 | -0.056 | -59.145
-14.5 | -0.998 | 0.01582 | -0.058 | -63.08
-14 | -0.982 | 0.01468 | -0.059 | -66.896
-13.5 | -0.962 | 0.01363 | -0.06 | -70.622
-13 | -0.939 | 0.0127 | -0.061 | -73.901
-12.5 | -0.911 | 0.01212 | -0.062 | -75.183
-12 | -0.88 | 0.01144 | -0.063 | -76.917
-11.5 | -0.846 | 0.01077 | -0.065 | -78.472
-11 | -0.807 | 0.01017 | -0.066 | -79.39
-10.5 | -0.765 | 0.00968 | -0.067 | -78.989
-10 | -0.72 | 0.00924 | -0.068 | -77.939
-9.5 | -0.673 | 0.00882 | -0.069 | -76.296
-9 | -0.624 | 0.00847 | -0.07 | -73.647
-8.5 | -0.573 | 0.00813 | -0.072 | -70.507
-8 | -0.52 | 0.00782 | -0.073 | -66.517
-7.5 | -0.466 | 0.00755 | -0.074 | -61.713
-7 | -0.41 | 0.00729 | -0.075 | -56.228
-6.5 | -0.353 | 0.00706 | -0.076 | -50.055
-6 | -0.296 | 0.00703 | -0.078 | -42.123
-5.5 | -0.236 | 0.00687 | -0.079 | -34.408
-5 | -0.176 | 0.00662 | -0.08 | -26.597
-4.5 | -0.115 | 0.00649 | -0.081 | -17.792
-4 | -0.054 | 0.0063 | -0.082 | -8.632
-3.5 | 0.007 | 0.00624 | -0.083 | 1.127
-3 | 0.069 | 0.00561 | -0.084 | 12.23
-2.5 | 0.131 | 0.00547 | -0.085 | 23.868
-2 | 0.192 | 0.00529 | -0.086 | 36.371
-1.5 | 0.254 | 0.00515 | -0.087 | 49.358
-1 | 0.316 | 0.00505 | -0.088 | 62.484
-0.5 | 0.377 | 0.00482 | -0.089 | 78.341
0 | 0.439 | 0.00485 | -0.09 | 90.544
0.5 | 0.501 | 0.00532 | -0.091 | 94.125
1 | 0.562 | 0.00552 | -0.092 | 101.937
1.5 | 0.624 | 0.0058 | -0.092 | 107.54
2 | 0.685 | 0.00611 | -0.093 | 112.212
2.5 | 0.747 | 0.00646 | -0.094 | 115.697
3 | 0.804 | 0.00681 | -0.095 | 118.18
3.5 | 0.864 | 0.00725 | -0.096 | 119.082
4 | 0.923 | 0.00767 | -0.097 | 120.294
4.5 | 0.981 | 0.00875 | -0.098 | 112.069
5 | 1.038 | 0.00918 | -0.099 | 113.044
5.5 | 1.094 | 0.00954 | -0.1 | 114.621
6 | 1.148 | 0.00987 | -0.101 | 116.28
6.5 | 1.2 | 0.01031 | -0.102 | 116.4
7 | 1.246 | 0.00966 | -0.102 | 129.025
7.5 | 1.292 | 0.01077 | -0.103 | 119.937
8 | 1.335 | 0.01117 | -0.103 | 119.519
8.5 | 1.375 | 0.01162 | -0.104 | 118.329
9 | 1.411 | 0.01214 | -0.105 | 116.242
9.5 | 1.445 | 0.01275 | -0.105 | 113.348
10 | 1.474 | 0.01331 | -0.106 | 110.739
10.5 | 1.501 | 0.0139 | -0.106 | 107.965
11 | 1.52 | 0.01462 | -0.107 | 103.982
11.5 | 1.533 | 0.01529 | -0.108 | 100.27
12 | 1.542 | 0.01611 | -0.108 | 95.672
12.5 | 1.545 | 0.01689 | -0.109 | 91.477
13 | 1.544 | 0.01769 | -0.109 | 87.245
13.5 | 1.537 | 0.01877 | -0.109 | 81.897
14 | 1.526 | 0.01998 | -0.11 | 76.384
14.5 | 1.511 | 0.02103 | -0.11 | 71.87
15 | 1.492 | 0.02231 | -0.11 | 66.842
15.5 | 1.463 | 0.02384 | -0.111 | 61.373
16 | 1.431 | 0.02545 | -0.111 | 56.213
16.5 | 1.395 | 0.02738 | -0.111 | 50.949
17 | 1.356 | 0.02963 | -0.111 | 45.778
17.5 | 1.313 | 0.03308 | -0.111 | 39.704

## 130. Re 16M Mach 0.00 (2)
BIGFOIL.COM POLAR EXPORT
NACA65-417
NACA65-417 |  |  |  | Cl Max: | 1.8696 | at alpha= | 20 | deg
XFOIL ncrit=9 |  |  |  | L/D Max: | 145.013 | at alpha= | 1.5 | deg
Re: | 16000000 |  |  | Cd Min: | 0.04915 | at alpha= | 20 | deg
Mach: | 0 |  |  | Cl=0 at alpha= | -3.1876 | deg
|  |  |  | @ Cl=0.1, Cd= | 0.0049363
|  |  |  | @ Cl=0.4, Cd= | 0.0035678
|  |  |  | @ Cl=0.6, Cd= | 0.0042828
alpha (deg) | Cl | Cd | Cm | Cl/Cd
-18 | -1.3445 | 0.01925 | -0.1007 | -69.8442
-17.5 | -1.3208 | 0.01812 | -0.0981 | -72.8918
-17 | -1.2977 | 0.01675 | -0.0957 | -77.4746
-16.5 | -1.272 | 0.01551 | -0.0934 | -82.0116
-16 | -1.2449 | 0.01438 | -0.091 | -86.5716
-15.5 | -1.2137 | 0.0135 | -0.0889 | -89.9037
-15 | -1.1825 | 0.01266 | -0.0865 | -93.4044
-14.5 | -1.1501 | 0.01194 | -0.0841 | -96.3233
-14 | -1.1173 | 0.01132 | -0.0814 | -98.7014
-13.5 | -1.0876 | 0.01072 | -0.078 | -101.4552
-12.5 | -1.0177 | 0.0099 | -0.072 | -102.798
-12 | -0.9732 | 0.00944 | -0.0708 | -103.0932
-11.5 | -0.9256 | 0.00905 | -0.07 | -102.2762
-11 | -0.8764 | 0.00867 | -0.0695 | -101.0842
-10.5 | -0.8252 | 0.00835 | -0.0693 | -98.8263
-10 | -0.7726 | 0.00807 | -0.0694 | -95.7373
-8.5 | -0.6101 | 0.00731 | -0.0702 | -83.461
-8 | -0.5548 | 0.00705 | -0.0706 | -78.695
-7 | -0.4422 | 0.00662 | -0.0718 | -66.7976
-6.5 | -0.3853 | 0.00645 | -0.0725 | -59.7364
-6 | -0.3279 | 0.00626 | -0.0733 | -52.3802
-5.5 | -0.2702 | 0.00607 | -0.0741 | -44.514
-5 | -0.2122 | 0.00594 | -0.0749 | -35.7239
-4.5 | -0.1538 | 0.00577 | -0.0759 | -26.6551
-4 | -0.0952 | 0.00562 | -0.0768 | -16.9395
-3.5 | -0.0368 | 0.00548 | -0.0778 | -6.7153
-3 | 0.0221 | 0.00526 | -0.0788 | 4.2015
-2.5 | 0.081 | 0.00502 | -0.0799 | 16.1355
-1.5 | 0.1991 | 0.0045 | -0.0823 | 44.2444
-1 | 0.2582 | 0.00412 | -0.0837 | 62.6699
-0.5 | 0.3189 | 0.00358 | -0.0855 | 89.0782
0 | 0.3789 | 0.00355 | -0.0867 | 106.7324
0.5 | 0.4383 | 0.0036 | -0.0878 | 121.75
1 | 0.4974 | 0.00367 | -0.0888 | 135.5313
1.5 | 0.5554 | 0.00383 | -0.0896 | 145.0131
2 | 0.6076 | 0.00436 | -0.0894 | 139.3578
2.5 | 0.6558 | 0.00517 | -0.0885 | 126.8472
3 | 0.7063 | 0.00579 | -0.088 | 121.9862
3.5 | 0.7587 | 0.00625 | -0.0879 | 121.392
4 | 0.811 | 0.0067 | -0.0877 | 121.0448
4.5 | 0.8626 | 0.00715 | -0.0873 | 120.6434
5.5 | 0.9653 | 0.00797 | -0.0866 | 121.1167
6 | 1.0174 | 0.00829 | -0.0864 | 122.7262
6.5 | 1.0692 | 0.00859 | -0.0861 | 124.4703
7 | 1.1199 | 0.00892 | -0.0856 | 125.5493
7.5 | 1.1694 | 0.00925 | -0.085 | 126.4216
8 | 1.2169 | 0.00962 | -0.084 | 126.4969
8.5 | 1.2635 | 0.00998 | -0.0828 | 126.6032
9 | 1.2991 | 0.01036 | -0.0794 | 125.3958
9.5 | 1.3331 | 0.01086 | -0.0759 | 122.7532
10 | 1.3688 | 0.01138 | -0.0729 | 120.2812
10.5 | 1.4037 | 0.01197 | -0.07 | 117.2682
11 | 1.4366 | 0.01271 | -0.0669 | 113.0291
11.5 | 1.469 | 0.01354 | -0.064 | 108.4934
12 | 1.5003 | 0.01449 | -0.0612 | 103.5404
12.5 | 1.5323 | 0.01547 | -0.0586 | 99.0498
13 | 1.5634 | 0.01656 | -0.0561 | 94.4082
13.5 | 1.5935 | 0.01778 | -0.0537 | 89.6232
14 | 1.6217 | 0.01917 | -0.0513 | 84.5957
14.5 | 1.6468 | 0.02081 | -0.0487 | 79.135
15 | 1.6731 | 0.02247 | -0.0465 | 74.4593
15.5 | 1.6979 | 0.02432 | -0.0444 | 69.815
16 | 1.723 | 0.02624 | -0.0425 | 65.6631
16.5 | 1.7474 | 0.0283 | -0.0408 | 61.7456
17 | 1.7703 | 0.03055 | -0.0392 | 57.9476
17.5 | 1.7883 | 0.03282 | -0.0369 | 54.4881
18 | 1.8069 | 0.03565 | -0.0355 | 50.6844
18.5 | 1.8236 | 0.03874 | -0.0342 | 47.0728
19 | 1.8402 | 0.04199 | -0.0332 | 43.8247
19.5 | 1.8547 | 0.04553 | -0.0323 | 40.7358
20 | 1.8696 | 0.04915 | -0.0318 | 38.0387

## 131. Re 16M Mach 0.10 (1)
BIGFOIL.COM POLAR EXPORT
NACA65-417
NACA65-417 |  |  |  | Cl Max: | 1.534 | at alpha= | 12 | deg
JavaFoil+Calcfoil stall+Eppler ext transition |  |  |  | L/D Max: | 128.495 | at alpha= | 7 | deg
Re: | 16000000 |  |  | Cd Min: | 0.00481 | at alpha= | -0.5 | deg
Mach: | 0.1 |  |  | Cl=0 at alpha= | -3.5564 | deg
|  |  |  | @ Cl=0.1, Cd= | 0.00556
|  |  |  | @ Cl=0.4, Cd= | 0.0048168
|  |  |  | @ Cl=0.6, Cd= | 0.0056898
alpha (deg) | Cl | Cd | Cm | Cl/Cd
-20 | -0.751 | 0.15946 | -0.027 | -4.707
-19.5 | -0.784 | 0.1305 | -0.032 | -6.006
-19 | -0.81 | 0.11756 | -0.035 | -6.892
-18.5 | -0.836 | 0.10499 | -0.037 | -7.964
-18 | -0.884 | 0.07329 | -0.043 | -12.063
-17.5 | -0.936 | 0.04638 | -0.047 | -20.185
-17 | -0.975 | 0.03147 | -0.051 | -30.969
-16.5 | -0.993 | 0.0267 | -0.052 | -37.185
-16 | -0.998 | 0.02365 | -0.054 | -42.18
-15.5 | -1.001 | 0.01988 | -0.055 | -50.35
-15 | -0.996 | 0.01786 | -0.056 | -55.786
-14.5 | -0.987 | 0.01623 | -0.058 | -60.824
-14 | -0.974 | 0.01503 | -0.059 | -64.761
-13.5 | -0.956 | 0.0139 | -0.06 | -68.766
-13 | -0.934 | 0.01292 | -0.061 | -72.296
-12.5 | -0.908 | 0.01233 | -0.063 | -73.627
-12 | -0.878 | 0.01163 | -0.064 | -75.512
-11.5 | -0.845 | 0.01093 | -0.065 | -77.284
-11 | -0.807 | 0.01031 | -0.066 | -78.267
-10.5 | -0.766 | 0.00979 | -0.067 | -78.198
-10 | -0.721 | 0.00931 | -0.068 | -77.466
-9.5 | -0.675 | 0.00892 | -0.07 | -75.642
-9 | -0.626 | 0.00851 | -0.071 | -73.56
-8.5 | -0.575 | 0.00819 | -0.072 | -70.159
-8 | -0.522 | 0.00789 | -0.073 | -66.139
-7.5 | -0.468 | 0.00759 | -0.074 | -61.616
-7 | -0.412 | 0.00735 | -0.075 | -56.044
-6.5 | -0.355 | 0.0071 | -0.077 | -49.97
-6 | -0.296 | 0.00643 | -0.078 | -46.101
-5.5 | -0.238 | 0.00685 | -0.079 | -34.689
-5 | -0.177 | 0.0067 | -0.08 | -26.42
-4.5 | -0.116 | 0.00647 | -0.081 | -17.922
-4 | -0.055 | 0.00637 | -0.082 | -8.579
-3.5 | 0.007 | 0.00621 | -0.083 | 1.139
-3 | 0.069 | 0.00567 | -0.084 | 12.17
-2.5 | 0.131 | 0.00545 | -0.085 | 24.08
-2 | 0.193 | 0.00528 | -0.086 | 36.586
-1.5 | 0.255 | 0.00513 | -0.087 | 49.773
-1 | 0.317 | 0.00505 | -0.088 | 62.801
-0.5 | 0.379 | 0.00481 | -0.089 | 78.792
0 | 0.441 | 0.00483 | -0.09 | 91.455
0.5 | 0.503 | 0.00534 | -0.091 | 94.237
1 | 0.565 | 0.00556 | -0.092 | 101.661
1.5 | 0.627 | 0.00579 | -0.093 | 108.221
2 | 0.689 | 0.00616 | -0.094 | 111.779
2.5 | 0.751 | 0.00647 | -0.095 | 116.11
3 | 0.808 | 0.00688 | -0.096 | 117.543
3.5 | 0.868 | 0.00729 | -0.097 | 119.111
4 | 0.927 | 0.00771 | -0.098 | 120.212
4.5 | 0.985 | 0.00886 | -0.099 | 111.193
5 | 1.043 | 0.0092 | -0.099 | 113.335
5.5 | 1.099 | 0.0096 | -0.1 | 114.461
6 | 1.153 | 0.01002 | -0.101 | 115.093
6.5 | 1.203 | 0.00937 | -0.102 | 128.407
7 | 1.251 | 0.00974 | -0.103 | 128.495
7.5 | 1.296 | 0.01088 | -0.103 | 119.101
8 | 1.339 | 0.01132 | -0.104 | 118.292
8.5 | 1.378 | 0.01175 | -0.105 | 117.295
9 | 1.414 | 0.01229 | -0.105 | 115.08
9.5 | 1.446 | 0.01289 | -0.106 | 112.221
10 | 1.475 | 0.01349 | -0.106 | 109.357
10.5 | 1.499 | 0.01414 | -0.107 | 106.049
11 | 1.517 | 0.01482 | -0.107 | 102.342
11.5 | 1.528 | 0.01562 | -0.108 | 97.81
12 | 1.534 | 0.01638 | -0.109 | 93.652
12.5 | 1.534 | 0.01731 | -0.109 | 88.63
13 | 1.53 | 0.01805 | -0.109 | 84.747
13.5 | 1.52 | 0.01918 | -0.11 | 79.23
14 | 1.504 | 0.02044 | -0.11 | 73.6
14.5 | 1.485 | 0.02156 | -0.111 | 68.895
15 | 1.46 | 0.02293 | -0.111 | 63.697
15.5 | 1.426 | 0.02454 | -0.111 | 58.124
16 | 1.388 | 0.02656 | -0.111 | 52.262
16.5 | 1.346 | 0.02897 | -0.111 | 46.466
17 | 1.302 | 0.03124 | -0.111 | 41.69

## 132. Re 16M Mach 0.10 (2)
BIGFOIL.COM POLAR EXPORT
NACA65-417
NACA65-417 |  |  |  | Cl Max: | 1.8682 | at alpha= | 20 | deg
XFOIL ncrit=9 |  |  |  | L/D Max: | 146.719 | at alpha= | 1.5 | deg
Re: | 16000000 |  |  | Cd Min: | 0.05186 | at alpha= | 20 | deg
Mach: | 0.1 |  |  | Cl=0 at alpha= | -3.1863 | deg
|  |  |  | @ Cl=0.1, Cd= | 0.0049512
|  |  |  | @ Cl=0.4, Cd= | 0.0035658
|  |  |  | @ Cl=0.6, Cd= | 0.0042325
alpha (deg) | Cl | Cd | Cm | Cl/Cd
-20 | -1.6006 | 0.02932 | -0.0767 | -54.5907
-18 | -1.3414 | 0.02024 | -0.1049 | -66.2747
-17.5 | -1.3206 | 0.01902 | -0.1017 | -69.4322
-17 | -1.2983 | 0.01751 | -0.0992 | -74.1462
-16.5 | -1.273 | 0.01618 | -0.0968 | -78.6774
-16 | -1.2465 | 0.01494 | -0.0943 | -83.4337
-15.5 | -1.2152 | 0.01398 | -0.0921 | -86.9242
-15 | -1.1843 | 0.01306 | -0.0896 | -90.6815
-14.5 | -1.1518 | 0.01227 | -0.0871 | -93.8712
-14 | -1.1184 | 0.01159 | -0.0845 | -96.497
-13.5 | -1.086 | 0.01095 | -0.0814 | -99.1781
-13 | -1.0629 | 0.01044 | -0.0762 | -101.8103
-12.5 | -1.0222 | 0.01005 | -0.0741 | -101.7114
-12 | -0.9783 | 0.00957 | -0.0725 | -102.2257
-11.5 | -0.931 | 0.00916 | -0.0715 | -101.6376
-11 | -0.8819 | 0.00876 | -0.0708 | -100.6735
-10.5 | -0.8307 | 0.00842 | -0.0705 | -98.658
-10 | -0.778 | 0.00813 | -0.0703 | -95.695
-9.5 | -0.724 | 0.00786 | -0.0704 | -92.112
-9 | -0.6693 | 0.00761 | -0.0706 | -87.9501
-8.5 | -0.6143 | 0.00735 | -0.0709 | -83.5782
-8 | -0.5586 | 0.00709 | -0.0712 | -78.787
-7.5 | -0.5026 | 0.00685 | -0.0717 | -73.3723
-7 | -0.4453 | 0.00664 | -0.0723 | -67.0633
-6.5 | -0.388 | 0.00648 | -0.073 | -59.8765
-6 | -0.3301 | 0.00628 | -0.0737 | -52.5637
-5.5 | -0.2721 | 0.00609 | -0.0745 | -44.6798
-5 | -0.2138 | 0.00596 | -0.0753 | -35.8725
-4.5 | -0.1549 | 0.00578 | -0.0763 | -26.7993
-4 | -0.096 | 0.00564 | -0.0772 | -17.0213
-3.5 | -0.0372 | 0.00549 | -0.0782 | -6.776
-3 | 0.0221 | 0.00528 | -0.0792 | 4.1856
-2.5 | 0.0813 | 0.00504 | -0.0803 | 16.131
-2 | 0.1403 | 0.00476 | -0.0814 | 29.4748
-1.5 | 0.2001 | 0.0045 | -0.0827 | 44.4667
-1 | 0.2596 | 0.00412 | -0.0841 | 63.0097
-0.5 | 0.3208 | 0.00358 | -0.0859 | 89.6089
0 | 0.3811 | 0.00355 | -0.0871 | 107.3521
0.5 | 0.4409 | 0.0036 | -0.0882 | 122.4722
1 | 0.5004 | 0.00367 | -0.0893 | 136.3488
1.5 | 0.559 | 0.00381 | -0.0901 | 146.7192
2 | 0.6114 | 0.00435 | -0.0899 | 140.5517
2.5 | 0.66 | 0.00515 | -0.089 | 128.1553
3 | 0.7102 | 0.0058 | -0.0884 | 122.4483
3.5 | 0.7628 | 0.00627 | -0.0882 | 121.6587
4 | 0.8152 | 0.00672 | -0.0879 | 121.3095
4.5 | 0.8668 | 0.00719 | -0.0875 | 120.5563
5 | 0.9184 | 0.00761 | -0.0871 | 120.6833
5.5 | 0.9698 | 0.00802 | -0.0866 | 120.9227
6 | 1.0221 | 0.00834 | -0.0863 | 122.554
6.5 | 1.074 | 0.00865 | -0.086 | 124.1618
7 | 1.1248 | 0.00897 | -0.0854 | 125.3958
7.5 | 1.1742 | 0.00932 | -0.0846 | 125.9871
8 | 1.2216 | 0.0097 | -0.0834 | 125.9381
8.5 | 1.2654 | 0.01004 | -0.0815 | 126.0359
9 | 1.2992 | 0.01048 | -0.0776 | 123.9695
9.5 | 1.3337 | 0.01101 | -0.0742 | 121.1353
10 | 1.37 | 0.01156 | -0.0712 | 118.5121
10.5 | 1.4054 | 0.01219 | -0.0683 | 115.2912
11 | 1.4378 | 0.013 | -0.0651 | 110.6
11.5 | 1.4699 | 0.0139 | -0.0621 | 105.7482
12 | 1.5018 | 0.0149 | -0.0593 | 100.7919
12.5 | 1.5342 | 0.01593 | -0.0567 | 96.3089
13 | 1.5658 | 0.01709 | -0.0543 | 91.6208
13.5 | 1.5959 | 0.01838 | -0.0518 | 86.8281
14 | 1.6235 | 0.01989 | -0.0492 | 81.6239
14.5 | 1.648 | 0.02165 | -0.0466 | 76.1201
15 | 1.6741 | 0.02344 | -0.0443 | 71.4206
15.5 | 1.6996 | 0.02535 | -0.0422 | 67.0454
16 | 1.7247 | 0.02739 | -0.0403 | 62.9682
16.5 | 1.7489 | 0.0296 | -0.0386 | 59.0845
17 | 1.7709 | 0.03205 | -0.0369 | 55.2543
18 | 1.8051 | 0.03765 | -0.0331 | 47.9442
18.5 | 1.8216 | 0.04094 | -0.0319 | 44.4944
19 | 1.8382 | 0.04437 | -0.0309 | 41.4289
19.5 | 1.8541 | 0.04796 | -0.0302 | 38.6593
20 | 1.8682 | 0.05186 | -0.0297 | 36.0239

## 133. Re 16M Mach 0.25 (1)
BIGFOIL.COM POLAR EXPORT
NACA65-417
NACA65-417 |  |  |  | Cl Max: | 1.486 | at alpha= | 11 | deg
JavaFoil+Calcfoil stall+Eppler ext transition |  |  |  | L/D Max: | 124.804 | at alpha= | 6 | deg
Re: | 16000000 |  |  | Cd Min: | 0.00484 | at alpha= | -0.5 | deg
Mach: | 0.25 |  |  | Cl=0 at alpha= | -3.5556 | deg
|  |  |  | @ Cl=0.1, Cd= | 0.0056239
|  |  |  | @ Cl=0.4, Cd= | 0.0048462
|  |  |  | @ Cl=0.6, Cd= | 0.0056975
alpha (deg) | Cl | Cd | Cm | Cl/Cd
-19 | -0.462 | 0.17219 | -0.025 | -2.683
-18.5 | -0.519 | 0.16101 | -0.026 | -3.221
-18 | -0.571 | 0.15017 | -0.027 | -3.804
-17.5 | -0.622 | 0.12632 | -0.031 | -4.928
-17 | -0.668 | 0.11753 | -0.033 | -5.682
-16.5 | -0.711 | 0.10579 | -0.036 | -6.718
-16 | -0.732 | 0.10359 | -0.036 | -7.069
-15.5 | -0.786 | 0.06722 | -0.046 | -11.692
-15 | -0.865 | 0.02823 | -0.056 | -30.636
-14.5 | -0.889 | 0.02126 | -0.058 | -41.815
-14 | -0.9 | 0.0177 | -0.06 | -50.842
-13.5 | -0.9 | 0.01606 | -0.061 | -56.035
-13 | -0.888 | 0.01599 | -0.062 | -55.564
-12.5 | -0.88 | 0.01342 | -0.064 | -65.548
-12 | -0.86 | 0.01273 | -0.065 | -67.513
-11.5 | -0.835 | 0.01191 | -0.066 | -70.055
-11 | -0.803 | 0.01109 | -0.068 | -72.441
-10.5 | -0.766 | 0.01047 | -0.069 | -73.13
-10 | -0.725 | 0.0099 | -0.07 | -73.246
-9.5 | -0.681 | 0.0094 | -0.071 | -72.404
-9 | -0.633 | 0.00896 | -0.072 | -70.698
-8.5 | -0.584 | 0.00854 | -0.074 | -68.328
-8 | -0.531 | 0.00818 | -0.075 | -64.907
-7.5 | -0.477 | 0.00788 | -0.076 | -60.48
-7 | -0.42 | 0.00757 | -0.077 | -55.533
-6.5 | -0.362 | 0.00728 | -0.078 | -49.737
-6 | -0.303 | 0.00708 | -0.08 | -42.819
-5.5 | -0.243 | 0.00687 | -0.081 | -35.301
-5 | -0.182 | 0.00683 | -0.082 | -26.592
-4.5 | -0.119 | 0.00668 | -0.083 | -17.841
-4 | -0.056 | 0.00646 | -0.084 | -8.683
-3.5 | 0.007 | 0.00634 | -0.085 | 1.145
-3 | 0.071 | 0.00571 | -0.086 | 12.409
-2.5 | 0.135 | 0.00552 | -0.087 | 24.442
-2 | 0.199 | 0.00535 | -0.089 | 37.118
-1.5 | 0.262 | 0.00513 | -0.09 | 51.079
-1 | 0.326 | 0.0051 | -0.091 | 63.9
-0.5 | 0.39 | 0.00484 | -0.092 | 80.467
0 | 0.454 | 0.00488 | -0.093 | 92.928
0.5 | 0.517 | 0.00537 | -0.094 | 96.322
1 | 0.581 | 0.00561 | -0.095 | 103.593
1.5 | 0.644 | 0.0059 | -0.096 | 109.198
2 | 0.708 | 0.00627 | -0.096 | 113.001
2.5 | 0.771 | 0.00662 | -0.097 | 116.481
3 | 0.83 | 0.00701 | -0.098 | 118.489
3.5 | 0.892 | 0.0075 | -0.099 | 118.827
4 | 0.952 | 0.00795 | -0.1 | 119.791
4.5 | 1.011 | 0.00918 | -0.101 | 110.136
5 | 1.07 | 0.00956 | -0.102 | 111.885
5.5 | 1.127 | 0.00999 | -0.103 | 112.731
6 | 1.178 | 0.00944 | -0.104 | 124.804
6.5 | 1.228 | 0.01053 | -0.104 | 116.647
7 | 1.275 | 0.01096 | -0.105 | 116.353
7.5 | 1.318 | 0.01142 | -0.106 | 115.411
8 | 1.358 | 0.01192 | -0.106 | 113.858
8.5 | 1.393 | 0.01246 | -0.107 | 111.861
9 | 1.424 | 0.01317 | -0.108 | 108.129
9.5 | 1.449 | 0.01382 | -0.108 | 104.861
10 | 1.469 | 0.01448 | -0.109 | 101.497
10.5 | 1.483 | 0.01534 | -0.11 | 96.688
11 | 1.486 | 0.01623 | -0.11 | 91.601
11.5 | 1.48 | 0.0171 | -0.111 | 86.527
12 | 1.464 | 0.01822 | -0.111 | 80.342
12.5 | 1.44 | 0.01928 | -0.111 | 74.668
13 | 1.407 | 0.02073 | -0.112 | 67.842
13.5 | 1.366 | 0.02193 | -0.112 | 62.286
14 | 1.314 | 0.02403 | -0.112 | 54.703
14.5 | 1.256 | 0.02609 | -0.112 | 48.131
15 | 1.182 | 0.0305 | -0.112 | 38.766
15.5 | 1.09 | 0.03703 | -0.11 | 29.451
16 | 0.992 | 0.04598 | -0.108 | 21.57

## 134. Re 16M Mach 0.25 (2)
BIGFOIL.COM POLAR EXPORT
NACA65-417
NACA65-417 |  |  |  | Cl Max: | 1.8415 | at alpha= | 20 | deg
XFOIL ncrit=9 |  |  |  | L/D Max: | 152.48 | at alpha= | 1.5 | deg
Re: | 16000000 |  |  | Cd Min: | 0.07002 | at alpha= | 20 | deg
Mach: | 0.25 |  |  | Cl=0 at alpha= | -3.1789 | deg
|  |  |  | @ Cl=0.1, Cd= | 0.005001
|  |  |  | @ Cl=0.4, Cd= | 0.0035656
|  |  |  | @ Cl=0.6, Cd= | 0.0039606
alpha (deg) | Cl | Cd | Cm | Cl/Cd
-20 | -1.5665 | 0.04502 | -0.0929 | -34.7956
-19.5 | -1.5435 | 0.03958 | -0.0967 | -38.997
-19 | -1.4997 | 0.03528 | -0.1014 | -42.5085
-17.5 | -1.3175 | 0.02475 | -0.1209 | -53.2323
-17 | -1.2971 | 0.02257 | -0.1182 | -57.4701
-16.5 | -1.2763 | 0.0205 | -0.1153 | -62.2585
-16 | -1.2523 | 0.01863 | -0.1123 | -67.2195
-15.5 | -1.2221 | 0.01716 | -0.1096 | -71.2179
-15 | -1.1919 | 0.01578 | -0.1066 | -75.5323
-14.5 | -1.16 | 0.01455 | -0.1035 | -79.7251
-14 | -1.1266 | 0.01347 | -0.1003 | -83.6377
-13.5 | -1.0908 | 0.01254 | -0.0973 | -86.9856
-13 | -1.0551 | 0.0117 | -0.094 | -90.1795
-12.5 | -1.019 | 0.011 | -0.0905 | -92.6364
-12 | -0.9901 | 0.01032 | -0.0856 | -95.9399
-11.5 | -0.9555 | 0.00986 | -0.0812 | -96.9067
-11 | -0.9093 | 0.00935 | -0.0789 | -97.2513
-10.5 | -0.8588 | 0.0089 | -0.0774 | -96.4944
-10 | -0.8062 | 0.00851 | -0.0762 | -94.7356
-9.5 | -0.751 | 0.00817 | -0.0756 | -91.9217
-9 | -0.6948 | 0.00787 | -0.0751 | -88.2846
-8.5 | -0.6372 | 0.0076 | -0.075 | -83.8421
-8 | -0.5797 | 0.00732 | -0.0749 | -79.194
-7 | -0.4625 | 0.00679 | -0.0753 | -68.1149
-6.5 | -0.403 | 0.0066 | -0.0757 | -61.0606
-6 | -0.3427 | 0.0064 | -0.0763 | -53.5469
-5.5 | -0.2828 | 0.0062 | -0.0769 | -45.6129
-5 | -0.2222 | 0.00603 | -0.0776 | -36.8491
-4.5 | -0.1612 | 0.00586 | -0.0785 | -27.5085
-4 | -0.1004 | 0.00572 | -0.0794 | -17.5524
-3.5 | -0.0393 | 0.00556 | -0.0803 | -7.0683
-3 | 0.0219 | 0.00534 | -0.0813 | 4.1011
-2 | 0.144 | 0.00481 | -0.0835 | 29.9376
-1.5 | 0.2059 | 0.00452 | -0.0849 | 45.5531
-1 | 0.2675 | 0.00409 | -0.0864 | 65.4034
-0.5 | 0.3309 | 0.00358 | -0.0883 | 92.4302
0 | 0.3931 | 0.00356 | -0.0895 | 110.4213
0.5 | 0.4551 | 0.00361 | -0.0907 | 126.0665
1 | 0.5167 | 0.00368 | -0.0917 | 140.4076
1.5 | 0.5779 | 0.00379 | -0.0927 | 152.4802
2 | 0.6336 | 0.00422 | -0.0927 | 150.1422
3 | 0.732 | 0.00585 | -0.0903 | 125.1282
3.5 | 0.785 | 0.00637 | -0.0898 | 123.2339
4 | 0.8381 | 0.00686 | -0.0892 | 122.172
4.5 | 0.8898 | 0.00738 | -0.0883 | 120.5691
5 | 0.9416 | 0.00785 | -0.0873 | 119.949
5.5 | 0.9941 | 0.00825 | -0.0865 | 120.497
6 | 1.0469 | 0.0086 | -0.0857 | 121.7326
6.5 | 1.0983 | 0.00896 | -0.0846 | 122.5781
7 | 1.1487 | 0.00931 | -0.0833 | 123.3835
7.5 | 1.1901 | 0.0097 | -0.0802 | 122.6907
8 | 1.2285 | 0.01013 | -0.0765 | 121.2734
8.5 | 1.2665 | 0.01066 | -0.0729 | 118.8086
9 | 1.3026 | 0.01132 | -0.0692 | 115.0707
9.5 | 1.34 | 0.01202 | -0.066 | 111.4809
10 | 1.3771 | 0.01282 | -0.0628 | 107.4181
10.5 | 1.4121 | 0.01377 | -0.0595 | 102.549
11 | 1.4449 | 0.01492 | -0.0561 | 96.8432
11.5 | 1.478 | 0.01614 | -0.0529 | 91.5737
12 | 1.5117 | 0.01745 | -0.05 | 86.6304
12.5 | 1.5444 | 0.01888 | -0.0471 | 81.8008
13 | 1.5748 | 0.02053 | -0.0442 | 76.7073
13.5 | 1.6021 | 0.02245 | -0.0412 | 71.363
14 | 1.6285 | 0.02457 | -0.0384 | 66.28
14.5 | 1.6555 | 0.02678 | -0.0358 | 61.8185
15 | 1.6839 | 0.02904 | -0.0335 | 57.9855
15.5 | 1.7092 | 0.03162 | -0.0313 | 54.0544
16 | 1.7333 | 0.03444 | -0.0292 | 50.3281
16.5 | 1.7531 | 0.03773 | -0.0272 | 46.4644
17 | 1.7726 | 0.04121 | -0.0255 | 43.0138
18 | 1.8071 | 0.0485 | -0.0221 | 37.2598
18.5 | 1.8181 | 0.05331 | -0.0212 | 34.1043
19 | 1.8262 | 0.05861 | -0.0206 | 31.1585
19.5 | 1.8337 | 0.0642 | -0.0205 | 28.5623
20 | 1.8415 | 0.07002 | -0.0208 | 26.2996

## 135. Re 16M Mach 0.50 (1)
BIGFOIL.COM POLAR EXPORT
NACA65-417
NACA65-417 |  |  |  | Cl Max: | 1.339 | at alpha= | 7.5 | deg
JavaFoil+Calcfoil stall+Eppler ext transition |  |  |  | L/D Max: | 128.525 | at alpha= | 4 | deg
Re: | 16000000 |  |  | Cd Min: | 0.00507 | at alpha= | -0.5 | deg
Mach: | 0.5 |  |  | Cl=0 at alpha= | -3.5571 | deg
|  |  |  | @ Cl=0.1, Cd= | 0.0057767
|  |  |  | @ Cl=0.4, Cd= | 0.005185
|  |  |  | @ Cl=0.6, Cd= | 0.0057815
alpha (deg) | Cl | Cd | Cm | Cl/Cd
-20 | -0.925 | 0.1691 | -0.034 | -5.472
-19.5 | -0.897 | 0.16594 | -0.034 | -5.405
-19 | -0.868 | 0.16257 | -0.034 | -5.338
-18.5 | -0.843 | 0.1453 | -0.036 | -5.804
-18 | -0.814 | 0.14088 | -0.036 | -5.778
-17.5 | -0.785 | 0.13703 | -0.036 | -5.729
-17 | -0.757 | 0.13121 | -0.036 | -5.767
-16.5 | -0.73 | 0.12241 | -0.037 | -5.962
-16 | -0.71 | 0.10359 | -0.042 | -6.852
-15.5 | -0.68 | 0.09956 | -0.042 | -6.832
-15 | -0.679 | 0.06876 | -0.052 | -9.881
-14.5 | -0.703 | 0.03071 | -0.063 | -22.907
-14 | -0.682 | 0.02437 | -0.065 | -27.978
-13.5 | -0.561 | 0.09277 | -0.039 | -6.046
-13 | -0.539 | 0.07852 | -0.045 | -6.864
-12.5 | -0.577 | 0.02624 | -0.067 | -21.988
-12 | -0.557 | 0.0193 | -0.071 | -28.886
-11.5 | -0.53 | 0.01625 | -0.073 | -32.608
-11 | -0.419 | 0.07301 | -0.038 | -5.74
-10.5 | -0.392 | 0.06564 | -0.042 | -5.978
-10 | -0.372 | 0.05331 | -0.053 | -6.977
-9.5 | -0.401 | 0.01276 | -0.078 | -31.438
-9 | -0.575 | 0.01179 | -0.08 | -48.775
-8.5 | -0.575 | 0.01076 | -0.081 | -53.453
-8 | -0.545 | 0.01005 | -0.083 | -54.287
-7.5 | -0.502 | 0.00944 | -0.084 | -53.127
-7 | -0.45 | 0.00886 | -0.085 | -50.742
-6.5 | -0.392 | 0.0084 | -0.087 | -46.639
-6 | -0.33 | 0.00802 | -0.088 | -41.163
-5.5 | -0.266 | 0.00766 | -0.089 | -34.678
-5 | -0.199 | 0.00739 | -0.091 | -26.952
-4.5 | -0.131 | 0.00714 | -0.092 | -18.358
-4 | -0.062 | 0.00692 | -0.093 | -8.954
-3.5 | 0.008 | 0.00675 | -0.095 | 1.191
-3 | 0.079 | 0.00573 | -0.096 | 13.77
-2.5 | 0.151 | 0.00589 | -0.098 | 25.599
-2 | 0.222 | 0.0056 | -0.099 | 39.654
-1.5 | 0.293 | 0.00537 | -0.1 | 54.647
-1 | 0.364 | 0.0053 | -0.101 | 68.71
-0.5 | 0.436 | 0.00507 | -0.102 | 85.937
0 | 0.507 | 0.00513 | -0.103 | 98.801
0.5 | 0.578 | 0.00567 | -0.105 | 102.02
1 | 0.649 | 0.00603 | -0.106 | 107.759
1.5 | 0.721 | 0.00634 | -0.107 | 113.602
2 | 0.792 | 0.00689 | -0.108 | 114.889
2.5 | 0.862 | 0.00743 | -0.109 | 116.11
3 | 0.926 | 0.00807 | -0.11 | 114.86
3.5 | 0.994 | 0.00869 | -0.111 | 114.402
4 | 1.055 | 0.00821 | -0.112 | 128.525
4.5 | 1.115 | 0.01059 | -0.112 | 105.224
5 | 1.173 | 0.01112 | -0.113 | 105.456
5.5 | 1.228 | 0.01171 | -0.114 | 104.874
6 | 1.275 | 0.01234 | -0.115 | 103.31
6.5 | 1.313 | 0.01307 | -0.115 | 100.444
7 | 1.336 | 0.01393 | -0.116 | 95.955
7.5 | 1.339 | 0.01486 | -0.117 | 90.059
8 | 1.3 | 0.01621 | -0.118 | 80.189
8.5 | 1.132 | 0.01793 | -0.118 | 63.133
9 | 0.839 | 0.02098 | -0.117 | 40.015
9.5 | 0.88 | 0.01968 | -0.119 | 44.693
10 | 0.909 | 0.02141 | -0.12 | 42.487
10.5 | 0.936 | 0.0242 | -0.12 | 38.682
11 | 0.972 | 0.02285 | -0.121 | 42.535
11.5 | 1 | 0.02511 | -0.121 | 39.838
12 | 1.026 | 0.02841 | -0.121 | 36.108
12.5 | 1.046 | 0.0334 | -0.12 | 31.313

## 136. Re 16M Mach 0.50 (2)
BIGFOIL.COM POLAR EXPORT
NACA65-417
NACA65-417 |  |  |  | Cl Max: | 1.4595 | at alpha= | 11.5 | deg
XFOIL ncrit=9 |  |  |  | L/D Max: | 182.8 | at alpha= | 2 | deg
Re: | 16000000 |  |  | Cd Min: | 0.15322 | at alpha= | 16.5 | deg
Mach: | 0.5 |  |  | Cl=0 at alpha= | -3.1454 | deg
|  |  |  | @ Cl=0.1, Cd= | 0.0053677
|  |  |  | @ Cl=0.4, Cd= | 0.0036104
|  |  |  | @ Cl=0.6, Cd= | 0.0037144
alpha (deg) | Cl | Cd | Cm | Cl/Cd
-15 | -0.5061 | 0.09977 | -0.1101 | -5.0727
-14.5 | -0.5258 | 0.08836 | -0.1173 | -5.9507
-14 | -0.543 | 0.07733 | -0.1238 | -7.0219
-13.5 | -0.5607 | 0.0657 | -0.1317 | -8.5342
-13 | -0.5844 | 0.05479 | -0.139 | -10.6662
-12.5 | -0.6137 | 0.04516 | -0.144 | -13.5895
-12 | -0.6483 | 0.03665 | -0.1463 | -17.6889
-11.5 | -0.6786 | 0.02974 | -0.1454 | -22.8178
-11 | -0.7074 | 0.02385 | -0.142 | -29.6604
-10.5 | -0.7265 | 0.01912 | -0.1362 | -37.9969
-10 | -0.7377 | 0.01524 | -0.1287 | -48.4055
-9.5 | -0.735 | 0.01247 | -0.1205 | -58.9415
-9 | -0.7179 | 0.01055 | -0.1126 | -68.0474
-8.5 | -0.6939 | 0.00936 | -0.1043 | -74.1346
-8 | -0.6548 | 0.00868 | -0.0977 | -75.4378
-7.5 | -0.5961 | 0.00816 | -0.0942 | -73.0515
-7 | -0.5324 | 0.00769 | -0.0918 | -69.2328
-6.5 | -0.4663 | 0.00731 | -0.0902 | -63.7893
-6 | -0.3983 | 0.007 | -0.0892 | -56.9
-5.5 | -0.3289 | 0.00672 | -0.0888 | -48.9435
-5 | -0.2596 | 0.00649 | -0.0886 | -40
-4.5 | -0.19 | 0.00626 | -0.0887 | -30.3514
-4 | -0.1195 | 0.00606 | -0.0892 | -19.7195
-3.5 | -0.0495 | 0.00587 | -0.0899 | -8.4327
-3 | 0.0203 | 0.0057 | -0.0906 | 3.5614
-2.5 | 0.0904 | 0.00542 | -0.0916 | 16.679
-2 | 0.1601 | 0.00504 | -0.0928 | 31.7659
-1.5 | 0.2302 | 0.00468 | -0.0942 | 49.188
-1 | 0.3017 | 0.00409 | -0.0962 | 73.7653
-0.5 | 0.3752 | 0.0036 | -0.0985 | 104.2222
0 | 0.4468 | 0.00363 | -0.0999 | 123.0854
0.5 | 0.5191 | 0.00364 | -0.1013 | 142.6099
1 | 0.5907 | 0.0037 | -0.1026 | 159.6486
1.5 | 0.6617 | 0.00381 | -0.1037 | 173.6745
2 | 0.7312 | 0.004 | -0.1044 | 182.8
2.5 | 0.7809 | 0.00498 | -0.1015 | 156.8072
3 | 0.8256 | 0.00606 | -0.0977 | 136.2376
4 | 0.9225 | 0.00755 | -0.0908 | 122.1854
4.5 | 0.9539 | 0.00826 | -0.0839 | 115.4843
5 | 0.9837 | 0.00914 | -0.0769 | 107.6258
5.5 | 1.0254 | 0.0099 | -0.0723 | 103.5758
6 | 1.0701 | 0.01071 | -0.0683 | 99.916
6.5 | 1.1144 | 0.01167 | -0.0642 | 95.4927
7 | 1.1581 | 0.01278 | -0.0603 | 90.6182
7.5 | 1.2018 | 0.01403 | -0.0563 | 85.6593
8 | 1.2448 | 0.01545 | -0.0524 | 80.5696
8.5 | 1.2855 | 0.01709 | -0.0482 | 75.2194
9 | 1.3251 | 0.01894 | -0.044 | 69.963
9.5 | 1.3647 | 0.02093 | -0.0398 | 65.2031
10 | 1.4014 | 0.02324 | -0.0354 | 60.3012
10.5 | 1.4332 | 0.02603 | -0.0308 | 55.0595
11 | 1.4563 | 0.02952 | -0.0259 | 49.3327
11.5 | 1.4595 | 0.03457 | -0.0206 | 42.2187
12 | 1.4427 | 0.04136 | -0.0159 | 34.8815
12.5 | 1.4159 | 0.04953 | -0.0126 | 28.5867
13 | 1.3861 | 0.05888 | -0.0112 | 23.5411
13.5 | 1.355 | 0.06949 | -0.012 | 19.4992
14 | 1.3215 | 0.08153 | -0.0153 | 16.2088
14.5 | 1.2861 | 0.09496 | -0.021 | 13.5436
15 | 1.2529 | 0.10935 | -0.0288 | 11.4577
15.5 | 1.2242 | 0.12407 | -0.0379 | 9.867
16 | 1.2005 | 0.1388 | -0.0478 | 8.6491
16.5 | 1.1822 | 0.15322 | -0.0578 | 7.7157

## 137. Re 18M Mach 0.00 (1)
BIGFOIL.COM POLAR EXPORT
NACA65-417
NACA65-417 |  |  |  | Cl Max: | 1.547 | at alpha= | 12.5 | deg
JavaFoil+Calcfoil stall+Eppler ext transition |  |  |  | L/D Max: | 139.059 | at alpha= | 7.5 | deg
Re: | 18000000 |  |  | Cd Min: | 0.0051 | at alpha= | -1 | deg
Mach: | 0 |  |  | Cl=0 at alpha= | -3.5574 | deg
|  |  |  | @ Cl=0.1, Cd= | 0.00555
|  |  |  | @ Cl=0.4, Cd= | 0.0051608
|  |  |  | @ Cl=0.6, Cd= | 0.0058077
alpha (deg) | Cl | Cd | Cm | Cl/Cd
-20 | -0.812 | 0.1272 | -0.033 | -6.38
-19.5 | -0.835 | 0.11619 | -0.035 | -7.183
-19 | -0.867 | 0.09559 | -0.038 | -9.069
-18.5 | -0.907 | 0.07093 | -0.042 | -12.791
-18 | -0.96 | 0.04335 | -0.047 | -22.142
-17.5 | -0.982 | 0.03602 | -0.049 | -27.271
-17 | -1.007 | 0.02754 | -0.051 | -36.575
-16.5 | -1.019 | 0.02441 | -0.052 | -41.732
-16 | -1.02 | 0.02155 | -0.054 | -47.357
-15.5 | -1.018 | 0.01877 | -0.055 | -54.271
-15 | -1.011 | 0.01681 | -0.056 | -60.167
-14.5 | -0.999 | 0.01537 | -0.058 | -65.04
-14 | -0.983 | 0.01427 | -0.059 | -68.885
-13.5 | -0.963 | 0.01325 | -0.06 | -72.693
-13 | -0.94 | 0.01237 | -0.061 | -76.001
-12.5 | -0.912 | 0.01188 | -0.062 | -76.765
-12 | -0.881 | 0.01116 | -0.064 | -78.931
-11.5 | -0.846 | 0.01052 | -0.065 | -80.46
-11 | -0.808 | 0.00991 | -0.066 | -81.554
-10.5 | -0.766 | 0.00946 | -0.067 | -80.935
-10 | -0.721 | 0.00905 | -0.068 | -79.599
-9.5 | -0.674 | 0.00865 | -0.069 | -77.893
-9 | -0.625 | 0.00831 | -0.071 | -75.142
-8.5 | -0.574 | 0.00797 | -0.072 | -71.943
-8 | -0.521 | 0.00769 | -0.073 | -67.726
-7.5 | -0.466 | 0.0074 | -0.074 | -63.002
-7 | -0.411 | 0.00717 | -0.075 | -57.217
-6.5 | -0.354 | 0.0065 | -0.076 | -54.359
-6 | -0.296 | 0.00689 | -0.078 | -42.962
-5.5 | -0.236 | 0.00674 | -0.079 | -35.099
-5 | -0.176 | 0.00649 | -0.08 | -27.143
-4.5 | -0.115 | 0.0064 | -0.081 | -18.045
-4 | -0.054 | 0.00624 | -0.082 | -8.709
-3.5 | 0.007 | 0.00617 | -0.083 | 1.14
-3 | 0.069 | 0.00566 | -0.084 | 12.12
-2.5 | 0.131 | 0.00544 | -0.085 | 24.012
-2 | 0.192 | 0.00537 | -0.086 | 35.832
-1.5 | 0.254 | 0.00522 | -0.087 | 48.666
-1 | 0.316 | 0.0051 | -0.088 | 61.845
-0.5 | 0.377 | 0.00512 | -0.089 | 73.711
0 | 0.439 | 0.00523 | -0.09 | 84.026
0.5 | 0.501 | 0.00545 | -0.091 | 91.846
1 | 0.562 | 0.00563 | -0.092 | 99.843
1.5 | 0.624 | 0.00592 | -0.092 | 105.453
2 | 0.685 | 0.00622 | -0.093 | 110.145
2.5 | 0.747 | 0.00651 | -0.094 | 114.717
3 | 0.804 | 0.00688 | -0.095 | 116.861
3.5 | 0.864 | 0.00725 | -0.096 | 119.211
4 | 0.923 | 0.00765 | -0.097 | 120.635
4.5 | 0.981 | 0.0086 | -0.098 | 113.99
5 | 1.038 | 0.00898 | -0.099 | 115.536
5.5 | 1.094 | 0.00936 | -0.1 | 116.87
6 | 1.148 | 0.00974 | -0.101 | 117.83
6.5 | 1.2 | 0.01015 | -0.102 | 118.192
7 | 1.247 | 0.00947 | -0.102 | 131.74
7.5 | 1.293 | 0.0093 | -0.103 | 139.059
8 | 1.336 | 0.01099 | -0.104 | 121.55
8.5 | 1.376 | 0.01143 | -0.104 | 120.389
9 | 1.413 | 0.01191 | -0.105 | 118.607
9.5 | 1.446 | 0.01247 | -0.105 | 115.943
10 | 1.476 | 0.01303 | -0.106 | 113.29
10.5 | 1.502 | 0.01365 | -0.107 | 110.021
11 | 1.521 | 0.01429 | -0.107 | 106.457
11.5 | 1.535 | 0.01504 | -0.108 | 102.043
12 | 1.543 | 0.01574 | -0.108 | 98.049
12.5 | 1.547 | 0.0165 | -0.109 | 93.755
13 | 1.545 | 0.01729 | -0.109 | 89.388
13.5 | 1.539 | 0.01832 | -0.11 | 83.975
14 | 1.528 | 0.0195 | -0.11 | 78.355
14.5 | 1.513 | 0.02051 | -0.11 | 73.755
15 | 1.492 | 0.02201 | -0.111 | 67.817
15.5 | 1.465 | 0.02321 | -0.111 | 63.095
16 | 1.432 | 0.025 | -0.111 | 57.282
16.5 | 1.396 | 0.02706 | -0.111 | 51.57
17 | 1.356 | 0.02971 | -0.111 | 45.637
17.5 | 1.315 | 0.03208 | -0.111 | 40.992

## 138. Re 18M Mach 0.00 (2)
BIGFOIL.COM POLAR EXPORT
NACA65-417
NACA65-417 |  |  |  | Cl Max: | 1.8832 | at alpha= | 20 | deg
XFOIL ncrit=9 |  |  |  | L/D Max: | 142.912 | at alpha= | 1.5 | deg
Re: | 18000000 |  |  | Cd Min: | 0.04778 | at alpha= | 20 | deg
Mach: | 0 |  |  | Cl=0 at alpha= | -3.1915 | deg
|  |  |  | @ Cl=0.1, Cd= | 0.0049008
|  |  |  | @ Cl=0.4, Cd= | 0.0035741
|  |  |  | @ Cl=0.6, Cd= | 0.0045054
alpha (deg) | Cl | Cd | Cm | Cl/Cd
-18 | -1.3569 | 0.01884 | -0.0993 | -72.0223
-17.5 | -1.3302 | 0.01766 | -0.0973 | -75.3228
-17 | -1.3065 | 0.01632 | -0.0949 | -80.0551
-16.5 | -1.2799 | 0.01515 | -0.0927 | -84.4818
-16 | -1.2539 | 0.01399 | -0.0901 | -89.6283
-15.5 | -1.2225 | 0.01314 | -0.0879 | -93.0365
-15 | -1.1913 | 0.01232 | -0.0855 | -96.6964
-14.5 | -1.1595 | 0.0116 | -0.0829 | -99.9569
-14 | -1.1273 | 0.01098 | -0.0801 | -102.6685
-13.5 | -1.1034 | 0.01042 | -0.0753 | -105.8925
-13 | -1.0673 | 0.01006 | -0.0725 | -106.0934
-12 | -0.9767 | 0.00927 | -0.0703 | -105.3614
-11.5 | -0.9283 | 0.00888 | -0.0697 | -104.5383
-11 | -0.879 | 0.00851 | -0.0692 | -103.2902
-10.5 | -0.8275 | 0.00818 | -0.069 | -101.1614
-10 | -0.7748 | 0.00791 | -0.0691 | -97.952
-9.5 | -0.7208 | 0.00764 | -0.0693 | -94.3455
-9 | -0.6664 | 0.00741 | -0.0696 | -89.9325
-8.5 | -0.611 | 0.00717 | -0.0701 | -85.2162
-8 | -0.5558 | 0.00694 | -0.0705 | -80.0865
-7.5 | -0.4996 | 0.00669 | -0.0711 | -74.6786
-7 | -0.443 | 0.0065 | -0.0717 | -68.1538
-6 | -0.328 | 0.00615 | -0.0733 | -53.3333
-5.5 | -0.2705 | 0.00598 | -0.0741 | -45.2341
-5 | -0.2122 | 0.00583 | -0.075 | -36.3979
-4.5 | -0.1537 | 0.00567 | -0.076 | -27.1076
-4 | -0.0952 | 0.00554 | -0.0769 | -17.1841
-3.5 | -0.0364 | 0.00539 | -0.0779 | -6.7532
-3 | 0.0226 | 0.00519 | -0.079 | 4.3545
-2.5 | 0.0813 | 0.00498 | -0.08 | 16.3253
-2 | 0.1403 | 0.00473 | -0.0811 | 29.6617
-1.5 | 0.1993 | 0.00452 | -0.0823 | 44.0929
-0.5 | 0.3191 | 0.00361 | -0.0855 | 88.3934
0 | 0.379 | 0.00356 | -0.0867 | 106.4607
0.5 | 0.4384 | 0.0036 | -0.0878 | 121.7778
1 | 0.4972 | 0.00369 | -0.0888 | 134.7425
1.5 | 0.5545 | 0.00388 | -0.0895 | 142.9124
2 | 0.6047 | 0.00457 | -0.089 | 132.3195
2.5 | 0.6539 | 0.0053 | -0.0883 | 123.3774
3 | 0.7064 | 0.0058 | -0.0881 | 121.7931
3.5 | 0.7592 | 0.00623 | -0.088 | 121.862
4 | 0.8117 | 0.00666 | -0.0878 | 121.8769
4.5 | 0.8641 | 0.00708 | -0.0876 | 122.048
5 | 0.9157 | 0.00749 | -0.0873 | 122.2563
5.5 | 0.9679 | 0.00784 | -0.0871 | 123.4566
6 | 1.0204 | 0.00815 | -0.0869 | 125.2025
6.5 | 1.0724 | 0.00845 | -0.0867 | 126.9112
7 | 1.1238 | 0.00875 | -0.0864 | 128.4343
7.5 | 1.1733 | 0.0091 | -0.0857 | 128.9341
8 | 1.2221 | 0.00944 | -0.0849 | 129.4597
8.5 | 1.2689 | 0.0098 | -0.0838 | 129.4796
9 | 1.3076 | 0.01018 | -0.081 | 128.4479
9.5 | 1.3416 | 0.01063 | -0.0774 | 126.2088
10 | 1.3775 | 0.01111 | -0.0744 | 123.9874
10.5 | 1.4123 | 0.0117 | -0.0714 | 120.7094
11 | 1.4444 | 0.01242 | -0.0682 | 116.2963
11.5 | 1.4768 | 0.01322 | -0.0652 | 111.7095
12 | 1.5095 | 0.01408 | -0.0625 | 107.2088
12.5 | 1.542 | 0.01502 | -0.0599 | 102.6631
13 | 1.5734 | 0.01607 | -0.0574 | 97.9091
13.5 | 1.6034 | 0.01726 | -0.0549 | 92.8969
14 | 1.6311 | 0.01864 | -0.0523 | 87.5054
14.5 | 1.656 | 0.02026 | -0.0497 | 81.7374
15 | 1.6827 | 0.02186 | -0.0474 | 76.9762
15.5 | 1.7088 | 0.02359 | -0.0454 | 72.4375
16 | 1.734 | 0.02546 | -0.0434 | 68.1068
16.5 | 1.7583 | 0.02749 | -0.0416 | 63.9614
17 | 1.7807 | 0.02975 | -0.0399 | 59.8555
17.5 | 1.8019 | 0.03217 | -0.0383 | 56.0118
18 | 1.8162 | 0.03486 | -0.036 | 52.0998
18.5 | 1.8336 | 0.03785 | -0.0347 | 48.4439
19 | 1.851 | 0.04098 | -0.0336 | 45.1684
19.5 | 1.8678 | 0.04427 | -0.0328 | 42.1911
20 | 1.8832 | 0.04778 | -0.0322 | 39.414

## 139. Re 18M Mach 0.10 (1)
BIGFOIL.COM POLAR EXPORT
NACA65-417
NACA65-417 |  |  |  | Cl Max: | 1.535 | at alpha= | 12 | deg
JavaFoil+Calcfoil stall+Eppler ext transition |  |  |  | L/D Max: | 138.375 | at alpha= | 7.5 | deg
Re: | 18000000 |  |  | Cd Min: | 0.00508 | at alpha= | -1 | deg
Mach: | 0.1 |  |  | Cl=0 at alpha= | -3.5564 | deg
|  |  |  | @ Cl=0.1, Cd= | 0.00557
|  |  |  | @ Cl=0.4, Cd= | 0.0051576
|  |  |  | @ Cl=0.6, Cd= | 0.0058268
alpha (deg) | Cl | Cd | Cm | Cl/Cd
-20 | -0.751 | 0.15931 | -0.027 | -4.711
-19.5 | -0.786 | 0.12759 | -0.033 | -6.158
-19 | -0.811 | 0.11675 | -0.035 | -6.945
-18.5 | -0.842 | 0.0986 | -0.038 | -8.542
-18 | -0.906 | 0.05739 | -0.045 | -15.791
-17.5 | -0.943 | 0.04231 | -0.048 | -22.287
-17 | -0.968 | 0.03448 | -0.05 | -28.073
-16.5 | -0.994 | 0.02611 | -0.052 | -38.06
-16 | -1 | 0.02272 | -0.054 | -44.004
-15.5 | -1.002 | 0.0195 | -0.055 | -51.365
-15 | -0.998 | 0.01731 | -0.057 | -57.634
-14.5 | -0.989 | 0.01578 | -0.058 | -62.673
-14 | -0.975 | 0.0146 | -0.059 | -66.761
-13.5 | -0.957 | 0.01354 | -0.06 | -70.71
-13 | -0.935 | 0.0126 | -0.061 | -74.27
-12.5 | -0.909 | 0.01207 | -0.063 | -75.309
-12 | -0.879 | 0.01133 | -0.064 | -77.575
-11.5 | -0.846 | 0.01067 | -0.065 | -79.282
-11 | -0.808 | 0.01008 | -0.066 | -80.126
-10.5 | -0.766 | 0.00956 | -0.067 | -80.137
-10 | -0.722 | 0.00914 | -0.068 | -78.959
-9.5 | -0.675 | 0.00873 | -0.07 | -77.338
-9 | -0.626 | 0.00833 | -0.071 | -75.208
-8.5 | -0.575 | 0.00802 | -0.072 | -71.738
-8 | -0.522 | 0.00773 | -0.073 | -67.555
-7.5 | -0.468 | 0.00746 | -0.074 | -62.704
-7 | -0.412 | 0.00721 | -0.075 | -57.175
-6.5 | -0.355 | 0.00699 | -0.077 | -50.792
-6 | -0.297 | 0.00686 | -0.078 | -43.325
-5.5 | -0.238 | 0.00673 | -0.079 | -35.3
-5 | -0.177 | 0.00659 | -0.08 | -26.873
-4.5 | -0.116 | 0.00636 | -0.081 | -18.24
-4 | -0.055 | 0.00629 | -0.082 | -8.682
-3.5 | 0.007 | 0.0062 | -0.083 | 1.139
-3 | 0.069 | 0.00563 | -0.084 | 12.247
-2.5 | 0.131 | 0.00551 | -0.085 | 23.815
-2 | 0.193 | 0.00535 | -0.086 | 36.149
-1.5 | 0.255 | 0.00521 | -0.087 | 48.947
-1 | 0.317 | 0.00508 | -0.088 | 62.418
-0.5 | 0.379 | 0.0051 | -0.089 | 74.36
0 | 0.441 | 0.00527 | -0.09 | 83.813
0.5 | 0.503 | 0.00543 | -0.091 | 92.636
1 | 0.565 | 0.00568 | -0.092 | 99.6
1.5 | 0.627 | 0.00594 | -0.093 | 105.52
2 | 0.689 | 0.00622 | -0.094 | 110.78
2.5 | 0.751 | 0.00655 | -0.095 | 114.681
3 | 0.808 | 0.0069 | -0.096 | 117.15
3.5 | 0.868 | 0.0073 | -0.097 | 118.956
4 | 0.927 | 0.00783 | -0.098 | 118.36
4.5 | 0.985 | 0.00868 | -0.099 | 113.493
5 | 1.043 | 0.00903 | -0.099 | 115.472
5.5 | 1.099 | 0.00939 | -0.1 | 117.026
6 | 1.153 | 0.00979 | -0.101 | 117.834
6.5 | 1.205 | 0.01023 | -0.102 | 117.794
7 | 1.252 | 0.00956 | -0.103 | 130.933
7.5 | 1.297 | 0.00937 | -0.103 | 138.375
8 | 1.34 | 0.01108 | -0.104 | 120.901
8.5 | 1.379 | 0.01153 | -0.105 | 119.618
9 | 1.415 | 0.01203 | -0.105 | 117.686
9.5 | 1.448 | 0.01265 | -0.106 | 114.387
10 | 1.476 | 0.01324 | -0.106 | 111.524
10.5 | 1.501 | 0.01383 | -0.107 | 108.54
11 | 1.519 | 0.01451 | -0.108 | 104.664
11.5 | 1.529 | 0.01527 | -0.108 | 100.168
12 | 1.535 | 0.016 | -0.109 | 95.974
12.5 | 1.535 | 0.0169 | -0.109 | 90.851
13 | 1.531 | 0.01761 | -0.11 | 86.926
13.5 | 1.52 | 0.01889 | -0.11 | 80.471
14 | 1.506 | 0.01995 | -0.11 | 75.467
14.5 | 1.487 | 0.02103 | -0.111 | 70.678
15 | 1.461 | 0.02262 | -0.111 | 64.6
15.5 | 1.427 | 0.02429 | -0.111 | 58.736
16 | 1.39 | 0.02584 | -0.111 | 53.785
16.5 | 1.348 | 0.02815 | -0.111 | 47.882
17 | 1.303 | 0.03056 | -0.111 | 42.656

## 140. Re 18M Mach 0.10 (2)
BIGFOIL.COM POLAR EXPORT
NACA65-417
NACA65-417 |  |  |  | Cl Max: | 1.8836 | at alpha= | 20 | deg
XFOIL ncrit=9 |  |  |  | L/D Max: | 144.186 | at alpha= | 1.5 | deg
Re: | 18000000 |  |  | Cd Min: | 0.05027 | at alpha= | 20 | deg
Mach: | 0.1 |  |  | Cl=0 at alpha= | -3.1902 | deg
|  |  |  | @ Cl=0.1, Cd= | 0.0049095
|  |  |  | @ Cl=0.4, Cd= | 0.0035725
|  |  |  | @ Cl=0.6, Cd= | 0.0044461
alpha (deg) | Cl | Cd | Cm | Cl/Cd
-20 | -1.5923 | 0.02805 | -0.0807 | -56.7665
-19 | -1.5087 | 0.0235 | -0.0862 | -64.2
-18.5 | -1.3989 | 0.02127 | -0.1016 | -65.7687
-18 | -1.3583 | 0.01973 | -0.1029 | -68.8444
-17.5 | -1.3327 | 0.01842 | -0.1008 | -72.3507
-17 | -1.3074 | 0.01705 | -0.0985 | -76.6804
-16.5 | -1.2807 | 0.01581 | -0.0962 | -81.0057
-16 | -1.2555 | 0.01454 | -0.0935 | -86.348
-15.5 | -1.2235 | 0.01363 | -0.0912 | -89.7652
-15 | -1.1928 | 0.01272 | -0.0887 | -93.7736
-14.5 | -1.161 | 0.01192 | -0.086 | -97.3993
-14 | -1.1279 | 0.01124 | -0.0832 | -100.347
-13.5 | -1.0978 | 0.01063 | -0.0797 | -103.2738
-13 | -1.0721 | 0.0102 | -0.0748 | -105.1078
-12.5 | -1.0279 | 0.0098 | -0.0733 | -104.8878
-12 | -0.9822 | 0.0094 | -0.072 | -104.4894
-11.5 | -0.9339 | 0.00899 | -0.0711 | -103.8821
-11 | -0.8846 | 0.00861 | -0.0705 | -102.741
-10.5 | -0.8331 | 0.00825 | -0.0701 | -100.9818
-10 | -0.7802 | 0.00797 | -0.07 | -97.8921
-9.5 | -0.7259 | 0.00769 | -0.0702 | -94.3953
-9 | -0.6711 | 0.00746 | -0.0704 | -89.9598
-8.5 | -0.6152 | 0.00722 | -0.0708 | -85.2078
-8 | -0.5597 | 0.00698 | -0.0711 | -80.1862
-7.5 | -0.5031 | 0.00672 | -0.0717 | -74.8661
-7 | -0.4461 | 0.00652 | -0.0722 | -68.4202
-6 | -0.3304 | 0.00617 | -0.0737 | -53.5494
-5.5 | -0.2725 | 0.00599 | -0.0745 | -45.4925
-5 | -0.2137 | 0.00584 | -0.0754 | -36.5925
-4.5 | -0.1548 | 0.00568 | -0.0763 | -27.2535
-4 | -0.096 | 0.00556 | -0.0773 | -17.2662
-3.5 | -0.0368 | 0.0054 | -0.0783 | -6.8148
-3 | 0.0226 | 0.0052 | -0.0793 | 4.3462
-2.5 | 0.0816 | 0.00499 | -0.0804 | 16.3527
-2 | 0.141 | 0.00473 | -0.0815 | 29.8097
-1.5 | 0.2004 | 0.00452 | -0.0827 | 44.3363
-1 | 0.2603 | 0.00417 | -0.0841 | 62.4221
-0.5 | 0.3209 | 0.00361 | -0.0859 | 88.892
0 | 0.3813 | 0.00356 | -0.0872 | 107.1067
0.5 | 0.4411 | 0.0036 | -0.0883 | 122.5278
1 | 0.5002 | 0.00369 | -0.0893 | 135.5556
1.5 | 0.558 | 0.00387 | -0.09 | 144.186
2 | 0.6083 | 0.00456 | -0.0894 | 133.3991
2.5 | 0.6578 | 0.00529 | -0.0887 | 124.3478
3 | 0.7102 | 0.00581 | -0.0884 | 122.2375
3.5 | 0.7633 | 0.00625 | -0.0883 | 122.128
4 | 0.8159 | 0.00669 | -0.0881 | 121.9581
4.5 | 0.8685 | 0.00711 | -0.0878 | 122.1519
5 | 0.9202 | 0.00753 | -0.0874 | 122.2045
5.5 | 0.9727 | 0.00788 | -0.0871 | 123.4391
6 | 1.0254 | 0.00819 | -0.0869 | 125.2015
6.5 | 1.0774 | 0.00851 | -0.0866 | 126.604
7 | 1.129 | 0.00881 | -0.0862 | 128.1498
7.5 | 1.1783 | 0.00917 | -0.0853 | 128.4951
8 | 1.227 | 0.00951 | -0.0844 | 129.0221
8.5 | 1.2732 | 0.00988 | -0.083 | 128.8664
9 | 1.3073 | 0.01029 | -0.0791 | 127.0457
9.5 | 1.3427 | 0.01076 | -0.0757 | 124.7862
10 | 1.3788 | 0.01128 | -0.0727 | 122.234
10.5 | 1.4132 | 0.01192 | -0.0696 | 118.557
11 | 1.446 | 0.0127 | -0.0664 | 113.8583
11.5 | 1.4787 | 0.01355 | -0.0634 | 109.1292
12 | 1.5115 | 0.01446 | -0.0606 | 104.5297
12.5 | 1.5437 | 0.01548 | -0.058 | 99.7222
13 | 1.5749 | 0.01661 | -0.0554 | 94.8164
13.5 | 1.6042 | 0.01792 | -0.0527 | 89.5201
14 | 1.6317 | 0.01941 | -0.0501 | 84.0649
14.5 | 1.6577 | 0.02106 | -0.0475 | 78.7132
15 | 1.6852 | 0.02272 | -0.0453 | 74.1725
15.5 | 1.7116 | 0.02453 | -0.0432 | 69.7758
16 | 1.7369 | 0.02651 | -0.0412 | 65.5187
16.5 | 1.7607 | 0.0287 | -0.0394 | 61.3484
17 | 1.7819 | 0.03118 | -0.0376 | 57.1488
17.5 | 1.8022 | 0.03383 | -0.0359 | 53.2722
18 | 1.8169 | 0.03663 | -0.0337 | 49.6014
18.5 | 1.835 | 0.03972 | -0.0324 | 46.1984
19 | 1.8531 | 0.04295 | -0.0314 | 43.1455
19.5 | 1.8692 | 0.04646 | -0.0306 | 40.2325
20 | 1.8836 | 0.05027 | -0.03 | 37.4697

## 141. Re 18M Mach 0.25 (1)
BIGFOIL.COM POLAR EXPORT
NACA65-417
NACA65-417 |  |  |  | Cl Max: | 1.488 | at alpha= | 11 | deg
JavaFoil+Calcfoil stall+Eppler ext transition |  |  |  | L/D Max: | 135.931 | at alpha= | 6.5 | deg
Re: | 18000000 |  |  | Cd Min: | 0.00509 | at alpha= | -0.5 | deg
Mach: | 0.25 |  |  | Cl=0 at alpha= | -3.5556 | deg
|  |  |  | @ Cl=0.1, Cd= | 0.0056784
|  |  |  | @ Cl=0.4, Cd= | 0.0051197
|  |  |  | @ Cl=0.6, Cd= | 0.0058195
alpha (deg) | Cl | Cd | Cm | Cl/Cd
-19 | -0.462 | 0.16693 | -0.026 | -2.769
-18.5 | -0.519 | 0.15754 | -0.026 | -3.292
-18 | -0.571 | 0.14706 | -0.027 | -3.884
-17.5 | -0.619 | 0.13957 | -0.028 | -4.439
-17 | -0.669 | 0.11604 | -0.033 | -5.761
-16.5 | -0.71 | 0.10693 | -0.035 | -6.636
-16 | -0.734 | 0.10164 | -0.036 | -7.218
-15.5 | -0.817 | 0.0471 | -0.051 | -17.338
-15 | -0.87 | 0.02611 | -0.056 | -33.318
-14.5 | -0.887 | 0.02168 | -0.058 | -40.935
-14 | -0.901 | 0.01741 | -0.06 | -51.728
-13.5 | -0.901 | 0.01559 | -0.061 | -57.808
-13 | -0.89 | 0.01542 | -0.062 | -57.73
-12.5 | -0.881 | 0.01307 | -0.064 | -67.377
-12 | -0.861 | 0.01246 | -0.065 | -69.057
-11.5 | -0.836 | 0.01161 | -0.066 | -71.978
-11 | -0.804 | 0.01094 | -0.068 | -73.478
-10.5 | -0.767 | 0.01024 | -0.069 | -74.877
-10 | -0.726 | 0.00969 | -0.07 | -74.866
-9.5 | -0.681 | 0.00923 | -0.071 | -73.842
-9 | -0.634 | 0.00879 | -0.073 | -72.109
-8.5 | -0.584 | 0.00837 | -0.074 | -69.753
-8 | -0.532 | 0.00805 | -0.075 | -66.037
-7.5 | -0.477 | 0.00772 | -0.076 | -61.82
-7 | -0.421 | 0.00742 | -0.077 | -56.694
-6.5 | -0.363 | 0.0072 | -0.079 | -50.375
-6 | -0.303 | 0.00697 | -0.08 | -43.527
-5.5 | -0.243 | 0.00632 | -0.081 | -38.431
-5 | -0.182 | 0.00669 | -0.082 | -27.175
-4.5 | -0.119 | 0.00652 | -0.083 | -18.279
-4 | -0.056 | 0.00643 | -0.084 | -8.727
-3.5 | 0.007 | 0.00628 | -0.085 | 1.155
-3 | 0.071 | 0.00576 | -0.086 | 12.289
-2.5 | 0.135 | 0.00558 | -0.087 | 24.171
-2 | 0.199 | 0.00541 | -0.089 | 36.734
-1.5 | 0.262 | 0.00528 | -0.09 | 49.693
-1 | 0.326 | 0.00513 | -0.091 | 63.508
-0.5 | 0.39 | 0.00509 | -0.092 | 76.492
0 | 0.454 | 0.00528 | -0.093 | 85.957
0.5 | 0.517 | 0.00554 | -0.094 | 93.366
1 | 0.581 | 0.00572 | -0.095 | 101.623
1.5 | 0.644 | 0.00605 | -0.096 | 106.525
2 | 0.708 | 0.00636 | -0.096 | 111.377
2.5 | 0.771 | 0.0067 | -0.097 | 115.129
3 | 0.83 | 0.00708 | -0.098 | 117.257
3.5 | 0.892 | 0.00748 | -0.099 | 119.136
4 | 0.952 | 0.00811 | -0.1 | 117.394
4.5 | 1.011 | 0.00902 | -0.101 | 112.102
5 | 1.07 | 0.00946 | -0.102 | 113.126
5.5 | 1.127 | 0.0098 | -0.103 | 114.971
6 | 1.179 | 0.00926 | -0.104 | 127.275
6.5 | 1.229 | 0.00904 | -0.104 | 135.931
7 | 1.276 | 0.01073 | -0.105 | 118.847
7.5 | 1.319 | 0.01119 | -0.106 | 117.922
8 | 1.359 | 0.01167 | -0.107 | 116.458
8.5 | 1.395 | 0.01219 | -0.107 | 114.441
9 | 1.425 | 0.01289 | -0.108 | 110.586
9.5 | 1.45 | 0.01358 | -0.108 | 106.783
10 | 1.47 | 0.01424 | -0.109 | 103.26
10.5 | 1.484 | 0.01499 | -0.11 | 99.008
11 | 1.488 | 0.01585 | -0.11 | 93.85
11.5 | 1.481 | 0.01671 | -0.111 | 88.638
12 | 1.465 | 0.0178 | -0.111 | 82.31
12.5 | 1.441 | 0.01885 | -0.112 | 76.482
13 | 1.408 | 0.02024 | -0.112 | 69.587
13.5 | 1.367 | 0.02138 | -0.112 | 63.949
14 | 1.316 | 0.0236 | -0.112 | 55.746
14.5 | 1.255 | 0.02616 | -0.112 | 47.972
15 | 1.186 | 0.02916 | -0.112 | 40.673
15.5 | 1.094 | 0.03542 | -0.111 | 30.89
16 | 0.998 | 0.04312 | -0.109 | 23.135

## 142. Re 18M Mach 0.25 (2)
BIGFOIL.COM POLAR EXPORT
NACA65-417
NACA65-417 |  |  |  | Cl Max: | 1.8555 | at alpha= | 20 | deg
XFOIL ncrit=9 |  |  |  | L/D Max: | 151.575 | at alpha= | 1.5 | deg
Re: | 18000000 |  |  | Cd Min: | 0.06851 | at alpha= | 20 | deg
Mach: | 0.25 |  |  | Cl=0 at alpha= | -3.1827 | deg
|  |  |  | @ Cl=0.1, Cd= | 0.0049844
|  |  |  | @ Cl=0.4, Cd= | 0.0035531
|  |  |  | @ Cl=0.6, Cd= | 0.0040945
alpha (deg) | Cl | Cd | Cm | Cl/Cd
-20 | -1.5782 | 0.04267 | -0.0959 | -36.9862
-19.5 | -1.5446 | 0.03744 | -0.1009 | -41.2553
-19 | -1.5384 | 0.03386 | -0.0983 | -45.4341
-18.5 | -1.4759 | 0.02992 | -0.1057 | -49.3282
-18 | -1.3565 | 0.02577 | -0.1232 | -52.6387
-17.5 | -1.3347 | 0.02383 | -0.1202 | -56.0092
-17 | -1.3131 | 0.02171 | -0.1175 | -60.4836
-16.5 | -1.2853 | 0.02 | -0.1149 | -64.265
-16 | -1.2624 | 0.01811 | -0.1118 | -69.7073
-15.5 | -1.2318 | 0.01669 | -0.1089 | -73.8047
-15 | -1.2003 | 0.01537 | -0.1059 | -78.0937
-14.5 | -1.1691 | 0.01413 | -0.1027 | -82.7389
-14 | -1.1359 | 0.01305 | -0.0995 | -87.0421
-13.5 | -1.1009 | 0.01214 | -0.0962 | -90.6837
-13 | -1.0653 | 0.01135 | -0.0928 | -93.859
-12.5 | -1.0299 | 0.01065 | -0.0891 | -96.7042
-12 | -1.0073 | 0.01008 | -0.0828 | -99.9306
-11.5 | -0.9613 | 0.00964 | -0.0804 | -99.7199
-11 | -0.913 | 0.00917 | -0.0784 | -99.5638
-10.5 | -0.862 | 0.00873 | -0.077 | -98.74
-10 | -0.8088 | 0.00834 | -0.0759 | -96.9784
-9.5 | -0.7535 | 0.008 | -0.0753 | -94.1875
-9 | -0.6968 | 0.0077 | -0.0749 | -90.4935
-8.5 | -0.639 | 0.00744 | -0.0748 | -85.8871
-8 | -0.5808 | 0.00719 | -0.0748 | -80.7789
-7.5 | -0.5222 | 0.00692 | -0.075 | -75.4624
-7 | -0.4635 | 0.00667 | -0.0752 | -69.4903
-6.5 | -0.4035 | 0.00646 | -0.0757 | -62.4613
-6 | -0.3433 | 0.00629 | -0.0763 | -54.5787
-5.5 | -0.2831 | 0.0061 | -0.0769 | -46.4098
-5 | -0.2222 | 0.00591 | -0.0777 | -37.5973
-4.5 | -0.1613 | 0.00577 | -0.0786 | -27.9549
-4 | -0.1004 | 0.00562 | -0.0794 | -17.8648
-3.5 | -0.0389 | 0.00546 | -0.0804 | -7.1245
-3 | 0.0224 | 0.00528 | -0.0815 | 4.2424
-2.5 | 0.0834 | 0.00506 | -0.0825 | 16.4822
-2 | 0.1449 | 0.00478 | -0.0837 | 30.3138
-1.5 | 0.2064 | 0.00453 | -0.0849 | 45.5629
-1 | 0.2683 | 0.00416 | -0.0864 | 64.4952
-0.5 | 0.3309 | 0.00361 | -0.0883 | 91.662
0 | 0.3936 | 0.00355 | -0.0896 | 110.8732
0.5 | 0.4558 | 0.00358 | -0.0908 | 127.3184
1 | 0.5171 | 0.00367 | -0.0918 | 140.8992
1.5 | 0.5775 | 0.00381 | -0.0927 | 151.5748
2 | 0.6297 | 0.00447 | -0.092 | 140.8725
2.5 | 0.6797 | 0.00524 | -0.091 | 129.7137
3 | 0.7316 | 0.00588 | -0.0903 | 124.4218
3.5 | 0.7855 | 0.00635 | -0.0899 | 123.7008
4 | 0.8389 | 0.00683 | -0.0893 | 122.8258
4.5 | 0.8916 | 0.0073 | -0.0886 | 122.137
5 | 0.944 | 0.00776 | -0.0878 | 121.6495
5.5 | 0.9974 | 0.00812 | -0.0871 | 122.8325
6 | 1.0509 | 0.00845 | -0.0864 | 124.3669
6.5 | 1.1029 | 0.0088 | -0.0855 | 125.3295
7 | 1.1539 | 0.00914 | -0.0842 | 126.2473
7.5 | 1.1995 | 0.00954 | -0.0819 | 125.7338
8 | 1.2373 | 0.00992 | -0.0781 | 124.7278
8.5 | 1.2741 | 0.01045 | -0.0742 | 121.9234
9 | 1.3113 | 0.01106 | -0.0706 | 118.5624
9.5 | 1.3492 | 0.01171 | -0.0673 | 115.2178
10 | 1.3855 | 0.0125 | -0.064 | 110.84
10.5 | 1.4203 | 0.01344 | -0.0606 | 105.6771
11 | 1.454 | 0.01452 | -0.0572 | 100.1377
11.5 | 1.488 | 0.01567 | -0.0541 | 94.9585
12 | 1.5216 | 0.01694 | -0.0511 | 89.8229
12.5 | 1.554 | 0.01836 | -0.0481 | 84.6405
13 | 1.5843 | 0.01998 | -0.0451 | 79.2943
13.5 | 1.6124 | 0.02183 | -0.0421 | 73.8617
14 | 1.6401 | 0.02383 | -0.0392 | 68.825
14.5 | 1.6679 | 0.02594 | -0.0366 | 64.2984
15 | 1.6956 | 0.0282 | -0.0343 | 60.1277
15.5 | 1.7201 | 0.03082 | -0.0319 | 55.8112
16 | 1.7431 | 0.03367 | -0.0297 | 51.7701
16.5 | 1.7631 | 0.03692 | -0.0276 | 47.7546
17 | 1.7847 | 0.04019 | -0.0259 | 44.4066
17.5 | 1.8051 | 0.04373 | -0.0244 | 41.2783
18 | 1.8191 | 0.04743 | -0.0224 | 38.3534
18.5 | 1.8298 | 0.05218 | -0.0213 | 35.0671
19 | 1.8406 | 0.05717 | -0.0206 | 32.1952
19.5 | 1.8489 | 0.06263 | -0.0204 | 29.521
20 | 1.8555 | 0.06851 | -0.0206 | 27.0836

## 143. Re 18M Mach 0.50 (1)
BIGFOIL.COM POLAR EXPORT
NACA65-417
NACA65-417 |  |  |  | Cl Max: | 1.34 | at alpha= | 7.5 | deg
JavaFoil+Calcfoil stall+Eppler ext transition |  |  |  | L/D Max: | 116.009 | at alpha= | 2.5 | deg
Re: | 18000000 |  |  | Cd Min: | 0.00528 | at alpha= | -0.5 | deg
Mach: | 0.5 |  |  | Cl=0 at alpha= | -3.5571 | deg
|  |  |  | @ Cl=0.1, Cd= | 0.0059229
|  |  |  | @ Cl=0.4, Cd= | 0.005315
|  |  |  | @ Cl=0.6, Cd= | 0.0059213
alpha (deg) | Cl | Cd | Cm | Cl/Cd
-20 | -0.925 | 0.17509 | -0.034 | -5.282
-19.5 | -0.896 | 0.17366 | -0.034 | -5.162
-19 | -0.868 | 0.16484 | -0.034 | -5.265
-18.5 | -0.843 | 0.15268 | -0.036 | -5.518
-18 | -0.813 | 0.14727 | -0.036 | -5.523
-17.5 | -0.785 | 0.14245 | -0.036 | -5.511
-17 | -0.757 | 0.13646 | -0.036 | -5.545
-16.5 | -0.729 | 0.12621 | -0.036 | -5.777
-16 | -0.708 | 0.10611 | -0.041 | -6.672
-15.5 | -0.676 | 0.10549 | -0.039 | -6.409
-15 | -0.659 | 0.08682 | -0.046 | -7.595
-14.5 | -0.659 | 0.05854 | -0.055 | -11.258
-14 | -0.674 | 0.02811 | -0.064 | -23.988
-13.5 | -0.561 | 0.09213 | -0.039 | -6.091
-13 | -0.541 | 0.07654 | -0.046 | -7.065
-12.5 | -0.579 | 0.02526 | -0.068 | -22.91
-12 | -0.558 | 0.0189 | -0.071 | -29.528
-11.5 | -0.53 | 0.01589 | -0.073 | -33.377
-11 | -0.419 | 0.07284 | -0.038 | -5.756
-10.5 | -0.393 | 0.065 | -0.043 | -6.043
-10 | -0.416 | 0.02115 | -0.073 | -19.658
-9.5 | -0.402 | 0.01247 | -0.078 | -32.199
-9 | -0.576 | 0.01158 | -0.08 | -49.727
-8.5 | -0.576 | 0.01054 | -0.081 | -54.589
-8 | -0.546 | 0.00985 | -0.083 | -55.439
-7.5 | -0.502 | 0.00925 | -0.084 | -54.3
-7 | -0.45 | 0.0087 | -0.085 | -51.757
-6.5 | -0.392 | 0.00825 | -0.087 | -47.526
-6 | -0.331 | 0.00788 | -0.088 | -41.947
-5.5 | -0.266 | 0.00754 | -0.09 | -35.265
-5 | -0.199 | 0.00726 | -0.091 | -27.442
-4.5 | -0.131 | 0.00702 | -0.092 | -18.698
-4 | -0.062 | 0.00684 | -0.094 | -9.059
-3.5 | 0.008 | 0.00669 | -0.095 | 1.203
-3 | 0.079 | 0.00592 | -0.096 | 13.329
-2.5 | 0.151 | 0.00593 | -0.098 | 25.397
-2 | 0.222 | 0.00564 | -0.099 | 39.356
-1.5 | 0.293 | 0.00551 | -0.1 | 53.178
-1 | 0.364 | 0.00535 | -0.101 | 68.115
-0.5 | 0.436 | 0.00528 | -0.102 | 82.534
0 | 0.507 | 0.0053 | -0.103 | 95.775
0.5 | 0.578 | 0.00585 | -0.105 | 98.888
1 | 0.649 | 0.00608 | -0.106 | 106.797
1.5 | 0.721 | 0.00657 | -0.107 | 109.641
2 | 0.792 | 0.00699 | -0.108 | 113.195
2.5 | 0.862 | 0.00743 | -0.109 | 116.009
3 | 0.926 | 0.00806 | -0.11 | 114.893
3.5 | 0.994 | 0.00871 | -0.111 | 114.098
4 | 1.054 | 0.00983 | -0.112 | 107.263
4.5 | 1.116 | 0.01038 | -0.112 | 107.457
5 | 1.174 | 0.01091 | -0.113 | 107.561
5.5 | 1.229 | 0.01149 | -0.114 | 106.903
6 | 1.276 | 0.01211 | -0.115 | 105.377
6.5 | 1.314 | 0.01279 | -0.116 | 102.713
7 | 1.338 | 0.01363 | -0.116 | 98.131
7.5 | 1.34 | 0.01458 | -0.117 | 91.899
8 | 1.301 | 0.01594 | -0.118 | 81.625
8.5 | 1.133 | 0.01757 | -0.118 | 64.484
9 | 0.841 | 0.0205 | -0.118 | 41.029
9.5 | 0.88 | 0.01923 | -0.119 | 45.779
10 | 0.91 | 0.02089 | -0.12 | 43.57
10.5 | 0.937 | 0.02355 | -0.12 | 39.806
11 | 0.973 | 0.02235 | -0.121 | 43.523
11.5 | 1.001 | 0.02455 | -0.121 | 40.783
12 | 1.027 | 0.02764 | -0.121 | 37.165
12.5 | 1.048 | 0.03223 | -0.121 | 32.519

## 144. Re 18M Mach 0.50 (2)
BIGFOIL.COM POLAR EXPORT
NACA65-417
NACA65-417 |  |  |  | Cl Max: | 1.4714 | at alpha= | 11.5 | deg
XFOIL ncrit=9 |  |  |  | L/D Max: | 180.222 | at alpha= | 2 | deg
Re: | 18000000 |  |  | Cd Min: | 0.15237 | at alpha= | 16.5 | deg
Mach: | 0.5 |  |  | Cl=0 at alpha= | -3.1494 | deg
|  |  |  | @ Cl=0.1, Cd= | 0.0053001
|  |  |  | @ Cl=0.4, Cd= | 0.0035833
|  |  |  | @ Cl=0.6, Cd= | 0.0036935
alpha (deg) | Cl | Cd | Cm | Cl/Cd
-15 | -0.5176 | 0.09794 | -0.1118 | -5.2849
-14.5 | -0.5362 | 0.08689 | -0.1186 | -6.171
-14 | -0.5504 | 0.07608 | -0.1251 | -7.2345
-13.5 | -0.568 | 0.06459 | -0.1329 | -8.7939
-13 | -0.5917 | 0.05386 | -0.14 | -10.9859
-12.5 | -0.6214 | 0.04432 | -0.1448 | -14.0208
-12 | -0.655 | 0.03605 | -0.1467 | -18.1692
-11.5 | -0.6903 | 0.02891 | -0.1457 | -23.8776
-11 | -0.7199 | 0.02312 | -0.1419 | -31.1375
-10.5 | -0.7386 | 0.01846 | -0.1359 | -40.0108
-10 | -0.7499 | 0.01472 | -0.128 | -50.9443
-9.5 | -0.7468 | 0.012 | -0.1197 | -62.2333
-9 | -0.7299 | 0.01018 | -0.1115 | -71.6994
-8.5 | -0.7122 | 0.00913 | -0.1019 | -78.0066
-8 | -0.6612 | 0.00845 | -0.0969 | -78.2485
-7.5 | -0.6 | 0.00795 | -0.0938 | -75.4717
-7 | -0.5346 | 0.00754 | -0.0916 | -70.9019
-6.5 | -0.4682 | 0.00717 | -0.09 | -65.2999
-6 | -0.3993 | 0.00685 | -0.0892 | -58.292
-5.5 | -0.3298 | 0.00659 | -0.0887 | -50.0455
-5 | -0.2601 | 0.00638 | -0.0886 | -40.768
-4.5 | -0.1899 | 0.00613 | -0.0888 | -30.9788
-4 | -0.1194 | 0.00595 | -0.0894 | -20.0672
-3.5 | -0.0495 | 0.00577 | -0.09 | -8.5789
-3 | 0.0211 | 0.00559 | -0.0908 | 3.7746
-2.5 | 0.0913 | 0.00534 | -0.0919 | 17.0974
-2 | 0.161 | 0.00502 | -0.093 | 32.0717
-1.5 | 0.2313 | 0.00469 | -0.0944 | 49.3177
-0.5 | 0.3759 | 0.00359 | -0.0986 | 104.7075
0 | 0.4482 | 0.00357 | -0.1002 | 125.5462
0.5 | 0.5196 | 0.00362 | -0.1015 | 143.5359
1 | 0.5913 | 0.00368 | -0.1028 | 160.6793
1.5 | 0.662 | 0.00379 | -0.1038 | 174.6702
2 | 0.7299 | 0.00405 | -0.1042 | 180.2222
2.5 | 0.7774 | 0.00513 | -0.1009 | 151.54
3 | 0.8241 | 0.00612 | -0.0975 | 134.6569
3.5 | 0.8761 | 0.00681 | -0.0947 | 128.649
4 | 0.9239 | 0.00751 | -0.091 | 123.0226
4.5 | 0.957 | 0.00819 | -0.0844 | 116.8498
5 | 0.991 | 0.00896 | -0.0781 | 110.6027
5.5 | 1.033 | 0.00968 | -0.0734 | 106.7149
6 | 1.0777 | 0.01046 | -0.0693 | 103.0306
6.5 | 1.1236 | 0.01135 | -0.0654 | 98.9956
7 | 1.1664 | 0.01246 | -0.0612 | 93.6116
7.5 | 1.2118 | 0.01362 | -0.0574 | 88.9721
8 | 1.2542 | 0.01503 | -0.0533 | 83.4464
8.5 | 1.2955 | 0.01663 | -0.0491 | 77.9014
9 | 1.3371 | 0.01836 | -0.0449 | 72.8268
9.5 | 1.3761 | 0.02035 | -0.0406 | 67.6216
10 | 1.414 | 0.02257 | -0.0362 | 62.6495
10.5 | 1.4472 | 0.02524 | -0.0315 | 57.3376
11 | 1.4695 | 0.02876 | -0.0264 | 51.0953
11.5 | 1.4714 | 0.03382 | -0.0209 | 43.5068
12 | 1.4514 | 0.04075 | -0.016 | 35.6172
12.5 | 1.4243 | 0.04887 | -0.0125 | 29.1447
13 | 1.3945 | 0.05817 | -0.011 | 23.9728
13.5 | 1.363 | 0.06871 | -0.0117 | 19.837
14 | 1.3279 | 0.08083 | -0.015 | 16.4283
14.5 | 1.2917 | 0.09431 | -0.0206 | 13.6963
15 | 1.2586 | 0.10859 | -0.0282 | 11.5904
15.5 | 1.2299 | 0.12329 | -0.0373 | 9.9757
16 | 1.2061 | 0.13798 | -0.0471 | 8.7411
16.5 | 1.1876 | 0.15237 | -0.057 | 7.7942

## 145. Re 20M Mach 0.00 (1)
BIGFOIL.COM POLAR EXPORT
NACA65-417
NACA65-417 |  |  |  | Cl Max: | 1.548 | at alpha= | 12.5 | deg
JavaFoil+Calcfoil stall+Eppler ext transition |  |  |  | L/D Max: | 133.314 | at alpha= | 7.5 | deg
Re: | 20000000 |  |  | Cd Min: | 0.00523 | at alpha= | -1 | deg
Mach: | 0 |  |  | Cl=0 at alpha= | -3.5574 | deg
|  |  |  | @ Cl=0.1, Cd= | 0.005585
|  |  |  | @ Cl=0.4, Cd= | 0.0054985
|  |  |  | @ Cl=0.6, Cd= | 0.0059194
alpha (deg) | Cl | Cd | Cm | Cl/Cd
-20 | -0.795 | 0.154 | -0.028 | -5.164
-19.5 | -0.839 | 0.11129 | -0.036 | -7.537
-19 | -0.867 | 0.09531 | -0.038 | -9.099
-18.5 | -0.924 | 0.05851 | -0.044 | -15.798
-18 | -0.964 | 0.04093 | -0.047 | -23.544
-17.5 | -0.986 | 0.03421 | -0.049 | -28.812
-17 | -1.003 | 0.02928 | -0.051 | -34.254
-16.5 | -1.02 | 0.02358 | -0.052 | -43.267
-16 | -1.022 | 0.02089 | -0.054 | -48.93
-15.5 | -1.02 | 0.01822 | -0.055 | -55.964
-15 | -1.011 | 0.01679 | -0.056 | -60.235
-14.5 | -1.001 | 0.015 | -0.058 | -66.719
-14 | -0.984 | 0.01392 | -0.059 | -70.692
-13.5 | -0.964 | 0.01302 | -0.06 | -74.074
-13 | -0.941 | 0.0121 | -0.061 | -77.769
-12.5 | -0.913 | 0.0116 | -0.062 | -78.64
-12 | -0.882 | 0.01092 | -0.064 | -80.715
-11.5 | -0.847 | 0.01033 | -0.065 | -81.964
-11 | -0.809 | 0.00972 | -0.066 | -83.211
-10.5 | -0.766 | 0.0093 | -0.067 | -82.418
-10 | -0.721 | 0.00887 | -0.068 | -81.338
-9.5 | -0.674 | 0.00849 | -0.069 | -79.433
-9 | -0.625 | 0.00814 | -0.071 | -76.793
-8.5 | -0.574 | 0.00784 | -0.072 | -73.246
-8 | -0.521 | 0.00754 | -0.073 | -69.134
-7.5 | -0.467 | 0.00729 | -0.074 | -64.015
-7 | -0.411 | 0.00709 | -0.075 | -57.955
-6.5 | -0.354 | 0.0064 | -0.076 | -55.304
-6 | -0.296 | 0.00675 | -0.078 | -43.843
-5.5 | -0.236 | 0.00661 | -0.079 | -35.743
-5 | -0.176 | 0.00639 | -0.08 | -27.564
-4.5 | -0.115 | 0.00632 | -0.081 | -18.254
-4 | -0.054 | 0.00624 | -0.082 | -8.708
-3.5 | 0.007 | 0.00613 | -0.083 | 1.148
-3 | 0.069 | 0.00566 | -0.084 | 12.112
-2.5 | 0.131 | 0.00551 | -0.085 | 23.697
-2 | 0.192 | 0.00534 | -0.086 | 36.019
-1.5 | 0.254 | 0.00528 | -0.087 | 48.059
-1 | 0.316 | 0.00523 | -0.088 | 60.311
-0.5 | 0.377 | 0.00548 | -0.089 | 68.837
0 | 0.439 | 0.00553 | -0.09 | 79.435
0.5 | 0.501 | 0.0055 | -0.091 | 91.006
1 | 0.562 | 0.00576 | -0.092 | 97.6
1.5 | 0.624 | 0.00602 | -0.092 | 103.719
2 | 0.685 | 0.00627 | -0.093 | 109.41
2.5 | 0.747 | 0.00659 | -0.094 | 113.31
3 | 0.804 | 0.0069 | -0.095 | 116.504
3.5 | 0.864 | 0.00727 | -0.096 | 118.741
4 | 0.923 | 0.00773 | -0.097 | 119.3
4.5 | 0.981 | 0.0085 | -0.098 | 115.3
5 | 1.038 | 0.00883 | -0.099 | 117.467
5.5 | 1.094 | 0.00917 | -0.1 | 119.268
6 | 1.148 | 0.00956 | -0.101 | 120.126
6.5 | 1.2 | 0.00995 | -0.102 | 120.56
7 | 1.248 | 0.00983 | -0.102 | 126.959
7.5 | 1.294 | 0.0097 | -0.103 | 133.314
8 | 1.337 | 0.01078 | -0.104 | 123.967
8.5 | 1.377 | 0.01121 | -0.104 | 122.838
9 | 1.414 | 0.01171 | -0.105 | 120.76
9.5 | 1.447 | 0.01229 | -0.105 | 117.683
10 | 1.477 | 0.01282 | -0.106 | 115.16
10.5 | 1.503 | 0.0134 | -0.107 | 112.184
11 | 1.523 | 0.01402 | -0.107 | 108.582
11.5 | 1.536 | 0.01473 | -0.108 | 104.241
12 | 1.544 | 0.01541 | -0.108 | 100.206
12.5 | 1.548 | 0.01615 | -0.109 | 95.874
13 | 1.547 | 0.01692 | -0.109 | 91.426
13.5 | 1.54 | 0.01793 | -0.11 | 85.917
14 | 1.529 | 0.01908 | -0.11 | 80.148
14.5 | 1.514 | 0.02006 | -0.11 | 75.491
15 | 1.494 | 0.0215 | -0.111 | 69.487
15.5 | 1.465 | 0.02302 | -0.111 | 63.635
16 | 1.433 | 0.02439 | -0.111 | 58.768
16.5 | 1.397 | 0.02641 | -0.111 | 52.894
17 | 1.358 | 0.02897 | -0.111 | 46.863
17.5 | 1.315 | 0.032 | -0.111 | 41.091

## 146. Re 20M Mach 0.00 (2)
BIGFOIL.COM POLAR EXPORT
NACA65-417
NACA65-417 |  |  |  | Cl Max: | 1.8961 | at alpha= | 20 | deg
XFOIL ncrit=9 |  |  |  | L/D Max: | 137.855 | at alpha= | 1.5 | deg
Re: | 20000000 |  |  | Cd Min: | 0.04649 | at alpha= | 20 | deg
Mach: | 0 |  |  | Cl=0 at alpha= | -3.1944 | deg
|  |  |  | @ Cl=0.1, Cd= | 0.0048822
|  |  |  | @ Cl=0.4, Cd= | 0.0035539
|  |  |  | @ Cl=0.6, Cd= | 0.0046695
alpha (deg) | Cl | Cd | Cm | Cl/Cd
-18.5 | -1.3902 | 0.01971 | -0.1006 | -70.5327
-18 | -1.3683 | 0.01832 | -0.0983 | -74.6889
-17.5 | -1.3412 | 0.01713 | -0.0964 | -78.2954
-17 | -1.3138 | 0.01595 | -0.0943 | -82.3699
-16.5 | -1.2862 | 0.01483 | -0.0921 | -86.7296
-16 | -1.2612 | 0.01366 | -0.0894 | -92.328
-15.5 | -1.2287 | 0.01286 | -0.0872 | -95.5443
-15 | -1.1986 | 0.01203 | -0.0846 | -99.6342
-14.5 | -1.1674 | 0.01132 | -0.0818 | -103.1272
-14 | -1.137 | 0.01071 | -0.0786 | -106.1625
-13.5 | -1.1153 | 0.01023 | -0.0733 | -109.0225
-13 | -1.0727 | 0.00984 | -0.0717 | -109.0142
-12 | -0.9794 | 0.00912 | -0.0699 | -107.3904
-11.5 | -0.9309 | 0.00875 | -0.0693 | -106.3886
-11 | -0.8808 | 0.00838 | -0.0689 | -105.1074
-10.5 | -0.8296 | 0.00805 | -0.0687 | -103.0559
-10 | -0.7764 | 0.00776 | -0.0689 | -100.0515
-9.5 | -0.7224 | 0.00751 | -0.0691 | -96.1917
-8 | -0.5564 | 0.00683 | -0.0704 | -81.4641
-7.5 | -0.5002 | 0.00659 | -0.071 | -75.9029
-7 | -0.4436 | 0.0064 | -0.0717 | -69.3125
-6.5 | -0.386 | 0.00622 | -0.0725 | -62.0579
-6 | -0.3284 | 0.00607 | -0.0733 | -54.1021
-5.5 | -0.2706 | 0.00588 | -0.0741 | -46.0204
-5 | -0.2121 | 0.00573 | -0.0751 | -37.0157
-4.5 | -0.1537 | 0.00559 | -0.076 | -27.4955
-4 | -0.0951 | 0.00546 | -0.077 | -17.4176
-3.5 | -0.036 | 0.00531 | -0.078 | -6.7797
-3 | 0.0229 | 0.00514 | -0.0791 | 4.4553
-2.5 | 0.0816 | 0.00496 | -0.0801 | 16.4516
-2 | 0.1407 | 0.00471 | -0.0812 | 29.8726
-1.5 | 0.1997 | 0.00453 | -0.0824 | 44.0839
-1 | 0.259 | 0.00424 | -0.0837 | 61.0849
0 | 0.3794 | 0.00354 | -0.0868 | 107.1751
0.5 | 0.4387 | 0.00358 | -0.0879 | 122.5419
1 | 0.497 | 0.00371 | -0.0888 | 133.9623
1.5 | 0.5528 | 0.00401 | -0.0892 | 137.8554
2 | 0.6029 | 0.00471 | -0.0887 | 128.0042
2.5 | 0.6528 | 0.00539 | -0.0881 | 121.1132
3 | 0.7064 | 0.0058 | -0.0881 | 121.7931
3.5 | 0.76 | 0.0062 | -0.0881 | 122.5806
4 | 0.8127 | 0.00662 | -0.088 | 122.7644
4.5 | 0.8651 | 0.00702 | -0.0878 | 123.2336
5 | 0.9176 | 0.0074 | -0.0876 | 124
5.5 | 0.9703 | 0.00773 | -0.0875 | 125.5239
6 | 1.0232 | 0.00802 | -0.0875 | 127.581
6.5 | 1.0752 | 0.00833 | -0.0872 | 129.0756
7 | 1.1272 | 0.00861 | -0.087 | 130.9175
7.5 | 1.1768 | 0.00896 | -0.0864 | 131.3393
8 | 1.2263 | 0.00928 | -0.0857 | 132.1444
8.5 | 1.2735 | 0.00964 | -0.0846 | 132.1058
9 | 1.3157 | 0.01004 | -0.0826 | 131.0458
9.5 | 1.3499 | 0.01042 | -0.0789 | 129.5489
10 | 1.3851 | 0.0109 | -0.0757 | 127.0734
10.5 | 1.4189 | 0.01148 | -0.0725 | 123.5976
11 | 1.4518 | 0.01217 | -0.0693 | 119.2933
11.5 | 1.4849 | 0.01292 | -0.0664 | 114.9303
12 | 1.5179 | 0.01373 | -0.0637 | 110.5535
12.5 | 1.5501 | 0.01465 | -0.061 | 105.8089
13 | 1.5814 | 0.01568 | -0.0584 | 100.8546
13.5 | 1.6104 | 0.0169 | -0.0557 | 95.2899
14 | 1.6382 | 0.01825 | -0.0531 | 89.7644
14.5 | 1.6646 | 0.01976 | -0.0506 | 84.2409
15 | 1.6925 | 0.02126 | -0.0484 | 79.6096
15.5 | 1.7191 | 0.02292 | -0.0463 | 75.0044
16 | 1.7446 | 0.02472 | -0.0443 | 70.5744
16.5 | 1.7686 | 0.02673 | -0.0424 | 66.1654
17 | 1.7903 | 0.02901 | -0.0405 | 61.7132
17.5 | 1.8109 | 0.03146 | -0.0389 | 57.562
18 | 1.8265 | 0.03399 | -0.0366 | 53.7364
18.5 | 1.8451 | 0.03685 | -0.0352 | 50.0706
19 | 1.8636 | 0.03981 | -0.0342 | 46.8124
19.5 | 1.8806 | 0.04303 | -0.0332 | 43.7044
20 | 1.8961 | 0.04649 | -0.0325 | 40.7851

## 147. Re 20M Mach 0.10 (1)
BIGFOIL.COM POLAR EXPORT
NACA65-417
NACA65-417 |  |  |  | Cl Max: | 1.537 | at alpha= | 12.5 | deg
JavaFoil+Calcfoil stall+Eppler ext transition |  |  |  | L/D Max: | 133.468 | at alpha= | 7 | deg
Re: | 20000000 |  |  | Cd Min: | 0.00523 | at alpha= | -1 | deg
Mach: | 0.1 |  |  | Cl=0 at alpha= | -3.5564 | deg
|  |  |  | @ Cl=0.1, Cd= | 0.005605
|  |  |  | @ Cl=0.4, Cd= | 0.0055171
|  |  |  | @ Cl=0.6, Cd= | 0.0058998
alpha (deg) | Cl | Cd | Cm | Cl/Cd
-20 | -0.75 | 0.15948 | -0.027 | -4.706
-19.5 | -0.788 | 0.12436 | -0.033 | -6.337
-19 | -0.814 | 0.11282 | -0.036 | -7.216
-18.5 | -0.85 | 0.09135 | -0.039 | -9.3
-18 | -0.917 | 0.05035 | -0.046 | -18.21
-17.5 | -0.948 | 0.03952 | -0.048 | -23.983
-17 | -0.971 | 0.03269 | -0.05 | -29.709
-16.5 | -0.996 | 0.02518 | -0.052 | -39.549
-16 | -1.002 | 0.02198 | -0.054 | -45.578
-15.5 | -1.001 | 0.01979 | -0.055 | -50.551
-15 | -0.998 | 0.01733 | -0.057 | -57.558
-14.5 | -0.99 | 0.01538 | -0.058 | -64.339
-14 | -0.976 | 0.01424 | -0.059 | -68.543
-13.5 | -0.958 | 0.01328 | -0.06 | -72.144
-13 | -0.936 | 0.01231 | -0.062 | -76.09
-12.5 | -0.91 | 0.0118 | -0.063 | -77.055
-12 | -0.88 | 0.01107 | -0.064 | -79.489
-11.5 | -0.846 | 0.01047 | -0.065 | -80.882
-11 | -0.809 | 0.00986 | -0.066 | -82.046
-10.5 | -0.767 | 0.00941 | -0.067 | -81.489
-10 | -0.723 | 0.00897 | -0.069 | -80.552
-9.5 | -0.676 | 0.00857 | -0.07 | -78.9
-9 | -0.627 | 0.0082 | -0.071 | -76.46
-8.5 | -0.576 | 0.0079 | -0.072 | -72.904
-8 | -0.523 | 0.00761 | -0.073 | -68.75
-7.5 | -0.468 | 0.00733 | -0.074 | -63.926
-7 | -0.412 | 0.00712 | -0.076 | -57.922
-6.5 | -0.355 | 0.00644 | -0.077 | -55.148
-6 | -0.297 | 0.00687 | -0.078 | -43.318
-5.5 | -0.238 | 0.0066 | -0.079 | -35.991
-5 | -0.177 | 0.00647 | -0.08 | -27.374
-4.5 | -0.116 | 0.00639 | -0.081 | -18.148
-4 | -0.055 | 0.00623 | -0.082 | -8.769
-3.5 | 0.007 | 0.0061 | -0.083 | 1.159
-3 | 0.069 | 0.00565 | -0.084 | 12.195
-2.5 | 0.131 | 0.00556 | -0.085 | 23.608
-2 | 0.193 | 0.0054 | -0.086 | 35.771
-1.5 | 0.255 | 0.00527 | -0.087 | 48.478
-1 | 0.317 | 0.00523 | -0.088 | 60.702
-0.5 | 0.379 | 0.00549 | -0.089 | 69.097
0 | 0.441 | 0.00557 | -0.09 | 79.29
0.5 | 0.503 | 0.00552 | -0.091 | 91.204
1 | 0.565 | 0.00577 | -0.092 | 98.02
1.5 | 0.627 | 0.006 | -0.093 | 104.444
2 | 0.689 | 0.00629 | -0.094 | 109.447
2.5 | 0.751 | 0.0066 | -0.095 | 113.711
3 | 0.808 | 0.00695 | -0.096 | 116.328
3.5 | 0.868 | 0.00728 | -0.097 | 119.271
4 | 0.927 | 0.00779 | -0.098 | 119.06
4.5 | 0.985 | 0.00855 | -0.099 | 115.274
5 | 1.043 | 0.00892 | -0.099 | 116.888
5.5 | 1.099 | 0.00922 | -0.1 | 119.128
6 | 1.153 | 0.00959 | -0.101 | 120.2
6.5 | 1.205 | 0.01 | -0.102 | 120.484
7 | 1.252 | 0.00938 | -0.103 | 133.468
7.5 | 1.298 | 0.00981 | -0.103 | 132.361
8 | 1.341 | 0.01093 | -0.104 | 122.694
8.5 | 1.38 | 0.01138 | -0.105 | 121.274
9 | 1.416 | 0.01185 | -0.105 | 119.562
9.5 | 1.449 | 0.01243 | -0.106 | 116.528
10 | 1.477 | 0.013 | -0.107 | 113.687
10.5 | 1.502 | 0.01357 | -0.107 | 110.683
11 | 1.52 | 0.01422 | -0.108 | 106.901
11.5 | 1.531 | 0.01496 | -0.108 | 102.334
12 | 1.536 | 0.01577 | -0.109 | 97.424
12.5 | 1.537 | 0.01656 | -0.109 | 92.809
13 | 1.532 | 0.01737 | -0.11 | 88.222
13.5 | 1.522 | 0.01849 | -0.11 | 82.312
14 | 1.507 | 0.01951 | -0.11 | 77.241
14.5 | 1.488 | 0.02056 | -0.111 | 72.371
15 | 1.462 | 0.02234 | -0.111 | 65.441
15.5 | 1.428 | 0.02374 | -0.111 | 60.182
16 | 1.39 | 0.02559 | -0.111 | 54.328
16.5 | 1.349 | 0.02748 | -0.112 | 49.108
17 | 1.305 | 0.02979 | -0.112 | 43.814
17.5 | 1.255 | 0.03397 | -0.111 | 36.944

## 148. Re 20M Mach 0.10 (2)
BIGFOIL.COM POLAR EXPORT
NACA65-417
NACA65-417 |  |  |  | Cl Max: | 1.8933 | at alpha= | 20 | deg
XFOIL ncrit=9 |  |  |  | L/D Max: | 139.05 | at alpha= | 1.5 | deg
Re: | 20000000 |  |  | Cd Min: | 0.04931 | at alpha= | 20 | deg
Mach: | 0.1 |  |  | Cl=0 at alpha= | -3.1931 | deg
|  |  |  | @ Cl=0.1, Cd= | 0.0048841
|  |  |  | @ Cl=0.4, Cd= | 0.0035523
|  |  |  | @ Cl=0.6, Cd= | 0.0046095
alpha (deg) | Cl | Cd | Cm | Cl/Cd
-18.5 | -1.3921 | 0.02065 | -0.1044 | -67.414
-18 | -1.3702 | 0.01917 | -0.102 | -71.4763
-17.5 | -1.3432 | 0.0179 | -0.0999 | -75.0391
-17 | -1.3158 | 0.01664 | -0.0978 | -79.0745
-16.5 | -1.2878 | 0.01545 | -0.0956 | -83.3528
-16 | -1.2621 | 0.01422 | -0.0929 | -88.7553
-15.5 | -1.2294 | 0.01335 | -0.0906 | -92.0899
-15 | -1.1996 | 0.01243 | -0.0879 | -96.5084
-14.5 | -1.1686 | 0.01164 | -0.085 | -100.3952
-14 | -1.1368 | 0.01097 | -0.082 | -103.6281
-13.5 | -1.1099 | 0.01036 | -0.0777 | -107.1332
-13 | -1.078 | 0.00998 | -0.0739 | -108.016
-12.5 | -1.0329 | 0.0096 | -0.0725 | -107.5938
-11.5 | -0.9367 | 0.00886 | -0.0707 | -105.7223
-11 | -0.8866 | 0.00847 | -0.0702 | -104.6753
-10.5 | -0.8352 | 0.00813 | -0.0698 | -102.7306
-10 | -0.7819 | 0.00782 | -0.0698 | -99.9872
-9.5 | -0.7276 | 0.00756 | -0.0699 | -96.2434
-8 | -0.5603 | 0.00686 | -0.0711 | -81.6764
-7.5 | -0.5037 | 0.00662 | -0.0716 | -76.0876
-7 | -0.4468 | 0.00642 | -0.0722 | -69.595
-6.5 | -0.3888 | 0.00624 | -0.073 | -62.3077
-6 | -0.3308 | 0.00609 | -0.0737 | -54.3186
-5.5 | -0.2725 | 0.0059 | -0.0746 | -46.1864
-5 | -0.2137 | 0.00574 | -0.0755 | -37.23
-4.5 | -0.1549 | 0.00561 | -0.0764 | -27.6114
-4 | -0.0958 | 0.00547 | -0.0774 | -17.5137
-3.5 | -0.0364 | 0.00532 | -0.0784 | -6.8421
-3 | 0.0229 | 0.00515 | -0.0794 | 4.4466
-2.5 | 0.0819 | 0.00496 | -0.0805 | 16.5121
-2 | 0.1415 | 0.00471 | -0.0816 | 30.0425
-1.5 | 0.2008 | 0.00453 | -0.0828 | 44.3267
-0.5 | 0.3213 | 0.00366 | -0.0859 | 87.7869
0 | 0.3816 | 0.00354 | -0.0873 | 107.7966
0.5 | 0.4413 | 0.00358 | -0.0884 | 123.2682
1 | 0.5 | 0.00371 | -0.0893 | 134.7709
1.5 | 0.5562 | 0.004 | -0.0897 | 139.05
2 | 0.6065 | 0.0047 | -0.0891 | 129.0426
2.5 | 0.6567 | 0.00538 | -0.0885 | 122.0632
3.5 | 0.764 | 0.00622 | -0.0884 | 122.8296
4 | 0.8169 | 0.00664 | -0.0883 | 123.0271
4.5 | 0.8696 | 0.00705 | -0.088 | 123.3475
5 | 0.9221 | 0.00744 | -0.0878 | 123.9382
5.5 | 0.9751 | 0.00777 | -0.0876 | 125.4955
6 | 1.0283 | 0.00806 | -0.0875 | 127.5806
6.5 | 1.0804 | 0.00838 | -0.0871 | 128.926
7 | 1.1324 | 0.00866 | -0.0868 | 130.7621
7.5 | 1.182 | 0.00903 | -0.086 | 130.897
8 | 1.2314 | 0.00935 | -0.0852 | 131.7005
8.5 | 1.278 | 0.00973 | -0.0839 | 131.3464
9 | 1.3151 | 0.01012 | -0.0806 | 129.9506
9.5 | 1.3506 | 0.01055 | -0.0772 | 128.019
10 | 1.3864 | 0.01106 | -0.074 | 125.3526
10.5 | 1.4202 | 0.01169 | -0.0707 | 121.4885
11 | 1.4528 | 0.01244 | -0.0674 | 116.7846
11.5 | 1.4867 | 0.01322 | -0.0645 | 112.4584
12 | 1.5203 | 0.01408 | -0.0618 | 107.9759
12.5 | 1.5529 | 0.01506 | -0.0592 | 103.1142
13 | 1.5839 | 0.01617 | -0.0565 | 97.953
13.5 | 1.6116 | 0.01753 | -0.0536 | 91.9338
14 | 1.6392 | 0.01898 | -0.0509 | 86.3646
14.5 | 1.666 | 0.02056 | -0.0483 | 81.0311
15 | 1.694 | 0.02216 | -0.0461 | 76.444
15.5 | 1.7204 | 0.02394 | -0.044 | 71.863
16 | 1.7458 | 0.02588 | -0.0419 | 67.4575
16.5 | 1.7688 | 0.02809 | -0.04 | 62.969
17 | 1.7891 | 0.03061 | -0.038 | 58.4482
17.5 | 1.8098 | 0.03322 | -0.0364 | 54.4792
18 | 1.826 | 0.03586 | -0.0341 | 50.9202
18.5 | 1.8454 | 0.0388 | -0.0329 | 47.5619
19 | 1.8635 | 0.042 | -0.0318 | 44.369
19.5 | 1.8793 | 0.04551 | -0.0309 | 41.2942
20 | 1.8933 | 0.04931 | -0.0303 | 38.3959

## 149. Re 20M Mach 0.25 (1)
BIGFOIL.COM POLAR EXPORT
NACA65-417
NACA65-417 |  |  |  | Cl Max: | 1.489 | at alpha= | 11 | deg
JavaFoil+Calcfoil stall+Eppler ext transition |  |  |  | L/D Max: | 130.007 | at alpha= | 6.5 | deg
Re: | 20000000 |  |  | Cd Min: | 0.00524 | at alpha= | -1 | deg
Mach: | 0.25 |  |  | Cl=0 at alpha= | -3.5556 | deg
|  |  |  | @ Cl=0.1, Cd= | 0.0056683
|  |  |  | @ Cl=0.4, Cd= | 0.0055625
|  |  |  | @ Cl=0.6, Cd= | 0.0059314
alpha (deg) | Cl | Cd | Cm | Cl/Cd
-19 | -0.462 | 0.16656 | -0.026 | -2.776
-18.5 | -0.519 | 0.15984 | -0.026 | -3.245
-18 | -0.571 | 0.14737 | -0.027 | -3.876
-17.5 | -0.619 | 0.13872 | -0.028 | -4.466
-17 | -0.669 | 0.11462 | -0.034 | -5.84
-16.5 | -0.711 | 0.10496 | -0.036 | -6.775
-16 | -0.735 | 0.09972 | -0.037 | -7.374
-15.5 | -0.829 | 0.03988 | -0.053 | -20.793
-15 | -0.872 | 0.02496 | -0.056 | -34.954
-14.5 | -0.889 | 0.02089 | -0.058 | -42.567
-14 | -0.902 | 0.01692 | -0.06 | -53.292
-13.5 | -0.902 | 0.01519 | -0.061 | -59.398
-13 | -0.891 | 0.01494 | -0.062 | -59.673
-12.5 | -0.882 | 0.01277 | -0.064 | -69.086
-12 | -0.861 | 0.01219 | -0.065 | -70.671
-11.5 | -0.836 | 0.01134 | -0.067 | -73.724
-11 | -0.805 | 0.01069 | -0.068 | -75.278
-10.5 | -0.767 | 0.01002 | -0.069 | -76.58
-10 | -0.726 | 0.00952 | -0.07 | -76.259
-9.5 | -0.682 | 0.00904 | -0.071 | -75.477
-9 | -0.635 | 0.00863 | -0.073 | -73.536
-8.5 | -0.585 | 0.00822 | -0.074 | -71.129
-8 | -0.532 | 0.00789 | -0.075 | -67.456
-7.5 | -0.477 | 0.0076 | -0.076 | -62.83
-7 | -0.421 | 0.00734 | -0.077 | -57.38
-6.5 | -0.363 | 0.0071 | -0.079 | -51.144
-6 | -0.304 | 0.00687 | -0.08 | -44.179
-5.5 | -0.244 | 0.00684 | -0.081 | -35.634
-5 | -0.182 | 0.00656 | -0.082 | -27.677
-4.5 | -0.119 | 0.00643 | -0.083 | -18.523
-4 | -0.056 | 0.00636 | -0.084 | -8.818
-3.5 | 0.007 | 0.0062 | -0.085 | 1.172
-3 | 0.071 | 0.0057 | -0.086 | 12.421
-2.5 | 0.135 | 0.00563 | -0.087 | 23.961
-2 | 0.199 | 0.00547 | -0.089 | 36.322
-1.5 | 0.262 | 0.00533 | -0.09 | 49.22
-1 | 0.326 | 0.00524 | -0.091 | 62.255
-0.5 | 0.39 | 0.00555 | -0.092 | 70.258
0 | 0.454 | 0.00563 | -0.093 | 80.526
0.5 | 0.517 | 0.00554 | -0.094 | 93.331
1 | 0.581 | 0.00585 | -0.095 | 99.223
1.5 | 0.644 | 0.00612 | -0.096 | 105.237
2 | 0.708 | 0.00643 | -0.096 | 110.064
2.5 | 0.771 | 0.00676 | -0.097 | 114.054
3 | 0.83 | 0.0071 | -0.098 | 116.882
3.5 | 0.892 | 0.00748 | -0.099 | 119.116
4 | 0.952 | 0.00801 | -0.1 | 118.779
4.5 | 1.011 | 0.00885 | -0.101 | 114.231
5 | 1.07 | 0.0093 | -0.102 | 115.01
5.5 | 1.127 | 0.00967 | -0.103 | 116.568
6 | 1.181 | 0.01013 | -0.104 | 116.557
6.5 | 1.23 | 0.00946 | -0.105 | 130.007
7 | 1.277 | 0.01056 | -0.105 | 120.873
7.5 | 1.32 | 0.011 | -0.106 | 120.013
8 | 1.36 | 0.01147 | -0.107 | 118.57
8.5 | 1.395 | 0.01202 | -0.107 | 116.139
9 | 1.426 | 0.01268 | -0.108 | 112.493
9.5 | 1.452 | 0.01333 | -0.109 | 108.887
10 | 1.472 | 0.01396 | -0.109 | 105.431
10.5 | 1.485 | 0.01477 | -0.11 | 100.55
11 | 1.489 | 0.01552 | -0.11 | 95.91
11.5 | 1.482 | 0.01652 | -0.111 | 89.713
12 | 1.467 | 0.01743 | -0.111 | 84.152
12.5 | 1.442 | 0.01862 | -0.112 | 77.457
13 | 1.41 | 0.01979 | -0.112 | 71.215
13.5 | 1.368 | 0.02103 | -0.112 | 65.056
14 | 1.317 | 0.02303 | -0.113 | 57.178
14.5 | 1.257 | 0.02531 | -0.113 | 49.673
15 | 1.188 | 0.02838 | -0.112 | 41.841
15.5 | 1.097 | 0.03418 | -0.111 | 32.089
16 | 1.002 | 0.04096 | -0.109 | 24.459

## 150. Re 20M Mach 0.25 (2)
BIGFOIL.COM POLAR EXPORT
NACA65-417
NACA65-417 |  |  |  | Cl Max: | 1.8688 | at alpha= | 20 | deg
XFOIL ncrit=9 |  |  |  | L/D Max: | 146.913 | at alpha= | 1.5 | deg
Re: | 20000000 |  |  | Cd Min: | 0.06708 | at alpha= | 20 | deg
Mach: | 0.25 |  |  | Cl=0 at alpha= | -3.1846 | deg
|  |  |  | @ Cl=0.1, Cd= | 0.0049347
|  |  |  | @ Cl=0.4, Cd= | 0.003544
|  |  |  | @ Cl=0.6, Cd= | 0.0042643
alpha (deg) | Cl | Cd | Cm | Cl/Cd
-20 | -1.5748 | 0.04091 | -0.1 | -38.4943
-19.5 | -1.5412 | 0.03564 | -0.1052 | -43.2435
-18 | -1.3755 | 0.02497 | -0.122 | -55.0861
-17.5 | -1.3493 | 0.02303 | -0.1196 | -58.5888
-17 | -1.3255 | 0.02106 | -0.1169 | -62.9392
-16.5 | -1.2957 | 0.01945 | -0.1144 | -66.617
-16 | -1.2707 | 0.01768 | -0.1113 | -71.8722
-15.5 | -1.2389 | 0.01632 | -0.1085 | -75.913
-15 | -1.2079 | 0.01501 | -0.1054 | -80.473
-14.5 | -1.1763 | 0.01381 | -0.1021 | -85.1774
-14 | -1.1444 | 0.01272 | -0.0987 | -89.9686
-13.5 | -1.1092 | 0.01182 | -0.0953 | -93.8409
-13 | -1.0738 | 0.01105 | -0.0918 | -97.1765
-12.5 | -1.0405 | 0.01038 | -0.0877 | -100.2408
-12 | -1.0141 | 0.00985 | -0.0819 | -102.9543
-11.5 | -0.9667 | 0.00944 | -0.0797 | -102.4047
-11 | -0.9161 | 0.00902 | -0.078 | -101.5632
-10.5 | -0.8647 | 0.0086 | -0.0766 | -100.5465
-10 | -0.8109 | 0.00819 | -0.0757 | -99.011
-9.5 | -0.7557 | 0.00786 | -0.075 | -96.145
-9 | -0.6985 | 0.00756 | -0.0747 | -92.3942
-8.5 | -0.6407 | 0.00731 | -0.0746 | -87.6471
-7.5 | -0.5232 | 0.00682 | -0.0749 | -76.7155
-7 | -0.464 | 0.00656 | -0.0752 | -70.7317
-6.5 | -0.404 | 0.00635 | -0.0757 | -63.622
-6 | -0.3438 | 0.00619 | -0.0763 | -55.5412
-5.5 | -0.2831 | 0.006 | -0.077 | -47.1833
-5 | -0.2223 | 0.00582 | -0.0778 | -38.1959
-4.5 | -0.1614 | 0.00569 | -0.0786 | -28.3656
-4 | -0.1001 | 0.00552 | -0.0795 | -18.1341
-3.5 | -0.0386 | 0.00537 | -0.0806 | -7.1881
-3 | 0.0226 | 0.00522 | -0.0815 | 4.3295
-2.5 | 0.0839 | 0.005 | -0.0826 | 16.78
-2 | 0.1455 | 0.00475 | -0.0838 | 30.6316
-1.5 | 0.2067 | 0.00455 | -0.085 | 45.4286
-1 | 0.2686 | 0.00423 | -0.0864 | 63.4988
-0.5 | 0.3315 | 0.00363 | -0.0883 | 91.3223
0 | 0.3939 | 0.00354 | -0.0897 | 111.2712
0.5 | 0.4557 | 0.00358 | -0.0908 | 127.2905
1 | 0.5171 | 0.00366 | -0.0919 | 141.2842
1.5 | 0.5759 | 0.00392 | -0.0924 | 146.9133
2 | 0.627 | 0.00465 | -0.0916 | 134.8387
2.5 | 0.678 | 0.00535 | -0.0908 | 126.729
3 | 0.7317 | 0.00588 | -0.0903 | 124.4388
4 | 0.84 | 0.00678 | -0.0895 | 123.8938
4.5 | 0.8935 | 0.00722 | -0.089 | 123.7535
5 | 0.9463 | 0.00766 | -0.0882 | 123.5379
5.5 | 1.0001 | 0.00801 | -0.0876 | 124.8564
6 | 1.0542 | 0.00832 | -0.087 | 126.7067
6.5 | 1.107 | 0.00865 | -0.0862 | 127.9769
7 | 1.1581 | 0.00901 | -0.085 | 128.535
7.5 | 1.207 | 0.00938 | -0.0833 | 128.678
8 | 1.2447 | 0.00975 | -0.0794 | 127.6615
8.5 | 1.2815 | 0.01026 | -0.0755 | 124.9025
9 | 1.3189 | 0.01083 | -0.0718 | 121.7821
9.5 | 1.3572 | 0.01145 | -0.0686 | 118.5328
10 | 1.3931 | 0.01223 | -0.0651 | 113.9084
10.5 | 1.4273 | 0.01316 | -0.0615 | 108.4574
11 | 1.4617 | 0.01418 | -0.0582 | 103.0818
11.5 | 1.4974 | 0.01524 | -0.0552 | 98.2546
12 | 1.5311 | 0.01647 | -0.0521 | 92.963
12.5 | 1.5628 | 0.01789 | -0.049 | 87.3561
13 | 1.5921 | 0.01954 | -0.0458 | 81.479
13.5 | 1.6203 | 0.02136 | -0.0428 | 75.8567
14 | 1.6499 | 0.02321 | -0.04 | 71.0857
15 | 1.7061 | 0.02746 | -0.0349 | 62.1304
15.5 | 1.7302 | 0.03007 | -0.0324 | 57.5391
16 | 1.7526 | 0.03292 | -0.0301 | 53.2382
16.5 | 1.7741 | 0.03603 | -0.028 | 49.2395
17 | 1.7962 | 0.03922 | -0.0262 | 45.7981
17.5 | 1.8156 | 0.04281 | -0.0246 | 42.4107
18 | 1.8317 | 0.04684 | -0.0233 | 39.1055
18.5 | 1.8392 | 0.05131 | -0.0214 | 35.8449
19 | 1.8531 | 0.05596 | -0.0206 | 33.1147
19.5 | 1.8634 | 0.06112 | -0.0203 | 30.4876
20 | 1.8688 | 0.06708 | -0.0204 | 27.8593

## 151. Re 20M Mach 0.50 (1)
BIGFOIL.COM POLAR EXPORT
NACA65-417
NACA65-417 |  |  |  | Cl Max: | 1.341 | at alpha= | 7.5 | deg
JavaFoil+Calcfoil stall+Eppler ext transition |  |  |  | L/D Max: | 123.948 | at alpha= | 4 | deg
Re: | 20000000 |  |  | Cd Min: | 0.00546 | at alpha= | -1 | deg
Mach: | 0.5 |  |  | Cl=0 at alpha= | -3.5571 | deg
|  |  |  | @ Cl=0.1, Cd= | 0.00633
|  |  |  | @ Cl=0.4, Cd= | 0.005495
|  |  |  | @ Cl=0.6, Cd= | 0.0060316
alpha (deg) | Cl | Cd | Cm | Cl/Cd
-20 | -0.925 | 0.18164 | -0.034 | -5.091
-19.5 | -0.896 | 0.18002 | -0.034 | -4.977
-19 | -0.868 | 0.1674 | -0.034 | -5.184
-18.5 | -0.842 | 0.15702 | -0.035 | -5.361
-18 | -0.813 | 0.15225 | -0.035 | -5.34
-17.5 | -0.785 | 0.14467 | -0.035 | -5.424
-17 | -0.757 | 0.1412 | -0.036 | -5.358
-16.5 | -0.729 | 0.12889 | -0.036 | -5.655
-16 | -0.704 | 0.1142 | -0.039 | -6.164
-15.5 | -0.674 | 0.11008 | -0.038 | -6.127
-15 | -0.648 | 0.10203 | -0.04 | -6.346
-14.5 | -0.621 | 0.09494 | -0.041 | -6.538
-14 | -0.596 | 0.08564 | -0.044 | -6.957
-13.5 | -0.562 | 0.09035 | -0.04 | -6.22
-13 | -0.544 | 0.0735 | -0.048 | -7.397
-12.5 | -0.582 | 0.02368 | -0.068 | -24.554
-12 | -0.559 | 0.01829 | -0.071 | -30.564
-11.5 | -0.531 | 0.01551 | -0.073 | -34.236
-11 | -0.419 | 0.07191 | -0.039 | -5.831
-10.5 | -0.393 | 0.06457 | -0.043 | -6.085
-10 | -0.422 | 0.01783 | -0.074 | -23.696
-9.5 | -0.402 | 0.01237 | -0.078 | -32.461
-9 | -0.576 | 0.01133 | -0.08 | -50.889
-8.5 | -0.576 | 0.01033 | -0.081 | -55.77
-8 | -0.546 | 0.00967 | -0.083 | -56.513
-7.5 | -0.503 | 0.00908 | -0.084 | -55.385
-7 | -0.45 | 0.00856 | -0.086 | -52.627
-6.5 | -0.393 | 0.00813 | -0.087 | -48.296
-6 | -0.331 | 0.00776 | -0.088 | -42.634
-5.5 | -0.266 | 0.00744 | -0.09 | -35.797
-5 | -0.199 | 0.00716 | -0.091 | -27.847
-4.5 | -0.131 | 0.00696 | -0.092 | -18.868
-4 | -0.062 | 0.00678 | -0.094 | -9.153
-3.5 | 0.008 | 0.00661 | -0.095 | 1.219
-3 | 0.079 | 0.00647 | -0.096 | 12.176
-2.5 | 0.151 | 0.00599 | -0.098 | 25.161
-2 | 0.222 | 0.00571 | -0.099 | 38.907
-1.5 | 0.293 | 0.00557 | -0.1 | 52.608
-1 | 0.364 | 0.00546 | -0.101 | 66.766
-0.5 | 0.436 | 0.00553 | -0.102 | 78.851
0 | 0.507 | 0.00576 | -0.103 | 88.029
0.5 | 0.578 | 0.00592 | -0.105 | 97.62
1 | 0.649 | 0.00628 | -0.106 | 103.412
1.5 | 0.721 | 0.00664 | -0.107 | 108.467
2 | 0.792 | 0.00708 | -0.108 | 111.772
2.5 | 0.862 | 0.00753 | -0.109 | 114.467
3 | 0.926 | 0.00808 | -0.11 | 114.613
3.5 | 0.994 | 0.00862 | -0.111 | 115.306
4 | 1.055 | 0.00851 | -0.112 | 123.948
4.5 | 1.116 | 0.01023 | -0.113 | 109.083
5 | 1.175 | 0.01074 | -0.113 | 109.384
5.5 | 1.23 | 0.01127 | -0.114 | 109.08
6 | 1.277 | 0.01191 | -0.115 | 107.228
6.5 | 1.315 | 0.01255 | -0.116 | 104.802
7 | 1.339 | 0.01337 | -0.116 | 100.152
7.5 | 1.341 | 0.01432 | -0.117 | 93.621
8 | 1.302 | 0.01563 | -0.118 | 83.324
8.5 | 1.134 | 0.01723 | -0.118 | 65.813
9 | 0.843 | 0.01996 | -0.118 | 42.24
9.5 | 0.881 | 0.01883 | -0.12 | 46.785
10 | 0.911 | 0.02045 | -0.12 | 44.556
10.5 | 0.938 | 0.02303 | -0.12 | 40.756
11 | 0.974 | 0.02189 | -0.121 | 44.497
11.5 | 1.003 | 0.02402 | -0.122 | 41.744
12 | 1.028 | 0.02697 | -0.122 | 38.129
12.5 | 1.05 | 0.03128 | -0.121 | 33.581

## 152. Re 20M Mach 0.50 (2)
BIGFOIL.COM POLAR EXPORT
NACA65-417
NACA65-417 |  |  |  | Cl Max: | 1.4813 | at alpha= | 11 | deg
XFOIL ncrit=9 |  |  |  | L/D Max: | 176.25 | at alpha= | 1.5 | deg
Re: | 20000000 |  |  | Cd Min: | 0.13727 | at alpha= | 16 | deg
Mach: | 0.5 |  |  | Cl=0 at alpha= | -3.1528 | deg
|  |  |  | @ Cl=0.1, Cd= | 0.0052479
|  |  |  | @ Cl=0.4, Cd= | 0.0035805
|  |  |  | @ Cl=0.6, Cd= | 0.0036534
alpha (deg) | Cl | Cd | Cm | Cl/Cd
-15 | -0.5275 | 0.09646 | -0.1131 | -5.4686
-14.5 | -0.5446 | 0.08566 | -0.1198 | -6.3577
-14 | -0.5569 | 0.07502 | -0.1261 | -7.4234
-13.5 | -0.5747 | 0.06359 | -0.134 | -9.0376
-13 | -0.5985 | 0.05303 | -0.1409 | -11.2861
-12.5 | -0.6281 | 0.04362 | -0.1455 | -14.3994
-12 | -0.6612 | 0.0355 | -0.1472 | -18.6254
-11.5 | -0.6993 | 0.02829 | -0.146 | -24.719
-11 | -0.7305 | 0.0225 | -0.1418 | -32.4667
-10.5 | -0.7494 | 0.01791 | -0.1355 | -41.8425
-10 | -0.7603 | 0.01426 | -0.1274 | -53.317
-9.5 | -0.7574 | 0.01161 | -0.1189 | -65.2369
-9 | -0.7406 | 0.00984 | -0.1104 | -75.2642
-8.5 | -0.7202 | 0.00889 | -0.101 | -81.0124
-8 | -0.6663 | 0.00826 | -0.0963 | -80.6659
-7.5 | -0.6032 | 0.00777 | -0.0934 | -77.6319
-7 | -0.5371 | 0.00739 | -0.0913 | -72.6793
-6.5 | -0.4694 | 0.00704 | -0.0899 | -66.6761
-6 | -0.4003 | 0.00672 | -0.0891 | -59.5685
-5.5 | -0.3308 | 0.00648 | -0.0887 | -51.0494
-5 | -0.2603 | 0.00626 | -0.0887 | -41.5815
-4.5 | -0.19 | 0.00603 | -0.0889 | -31.5091
-4 | -0.1196 | 0.00585 | -0.0894 | -20.4444
-3.5 | -0.0493 | 0.00568 | -0.0901 | -8.6796
-3 | 0.0217 | 0.0055 | -0.091 | 3.9455
-2.5 | 0.092 | 0.00528 | -0.092 | 17.4242
-2 | 0.1617 | 0.005 | -0.0931 | 32.34
-1.5 | 0.2325 | 0.00466 | -0.0946 | 49.8927
-1 | 0.3039 | 0.00421 | -0.0964 | 72.1853
-0.5 | 0.3764 | 0.0036 | -0.0987 | 104.5556
0 | 0.4489 | 0.00354 | -0.1003 | 126.8079
0.5 | 0.5207 | 0.00358 | -0.1017 | 145.4469
1 | 0.5921 | 0.00364 | -0.1029 | 162.6648
1.5 | 0.6627 | 0.00376 | -0.104 | 176.25
2 | 0.7277 | 0.00414 | -0.1038 | 175.7729
3 | 0.8227 | 0.00616 | -0.0973 | 133.5552
3.5 | 0.8757 | 0.00682 | -0.0947 | 128.4018
4.5 | 0.9595 | 0.00814 | -0.0848 | 117.8747
5 | 0.9963 | 0.00882 | -0.079 | 112.9592
5.5 | 1.0406 | 0.00947 | -0.0746 | 109.8838
6 | 1.0853 | 0.01024 | -0.0704 | 105.9863
6.5 | 1.1308 | 0.0111 | -0.0664 | 101.8739
7 | 1.1752 | 0.01213 | -0.0623 | 96.8838
7.5 | 1.2198 | 0.01329 | -0.0583 | 91.7833
8 | 1.263 | 0.01465 | -0.0542 | 86.2116
8.5 | 1.3046 | 0.01621 | -0.0499 | 80.4812
9 | 1.3469 | 0.01789 | -0.0457 | 75.2879
9.5 | 1.3872 | 0.01979 | -0.0414 | 70.096
10 | 1.4248 | 0.02202 | -0.0369 | 64.7048
10.5 | 1.4588 | 0.0246 | -0.0321 | 59.3008
11 | 1.4813 | 0.02808 | -0.0269 | 52.7528
11.5 | 1.4803 | 0.03325 | -0.0211 | 44.5203
12 | 1.4594 | 0.04019 | -0.0161 | 36.3125
12.5 | 1.432 | 0.04827 | -0.0125 | 29.6665
13 | 1.402 | 0.05752 | -0.0108 | 24.3741
13.5 | 1.3701 | 0.06805 | -0.0114 | 20.1337
14 | 1.3331 | 0.08027 | -0.0146 | 16.6077
14.5 | 1.297 | 0.09368 | -0.0202 | 13.845
15 | 1.2638 | 0.10795 | -0.0278 | 11.7073
15.5 | 1.2349 | 0.12258 | -0.0367 | 10.0742
16 | 1.2111 | 0.13727 | -0.0465 | 8.8228