## index
index | Re | Mach | Datasource
1 | 50000 | 0 | JavaFoil+Calcfoil stall+Eppler ext transition
2 | 50000 | 0 | XFOIL ncrit=9
3 | 50000 | 0.1 | JavaFoil+Calcfoil stall+Eppler ext transition
4 | 50000 | 0.1 | XFOIL ncrit=9
5 | 50000 | 0.25 | JavaFoil+Calcfoil stall+Eppler ext transition
6 | 50000 | 0.25 | XFOIL ncrit=9
7 | 50000 | 0.5 | JavaFoil+Calcfoil stall+Eppler ext transition
8 | 50000 | 0.5 | XFOIL ncrit=9
9 | 100000 | 0 | JavaFoil+Calcfoil stall+Eppler ext transition
10 | 100000 | 0 | XFOIL ncrit=9
11 | 100000 | 0.1 | JavaFoil+Calcfoil stall+Eppler ext transition
12 | 100000 | 0.1 | XFOIL ncrit=9
13 | 100000 | 0.25 | JavaFoil+Calcfoil stall+Eppler ext transition
14 | 100000 | 0.25 | XFOIL ncrit=9
15 | 100000 | 0.5 | JavaFoil+Calcfoil stall+Eppler ext transition
16 | 100000 | 0.5 | XFOIL ncrit=9
17 | 250000 | 0 | JavaFoil+Calcfoil stall+Eppler ext transition
18 | 250000 | 0 | XFOIL ncrit=9
19 | 250000 | 0.1 | JavaFoil+Calcfoil stall+Eppler ext transition
20 | 250000 | 0.1 | XFOIL ncrit=9
21 | 250000 | 0.25 | JavaFoil+Calcfoil stall+Eppler ext transition
22 | 250000 | 0.25 | XFOIL ncrit=9
23 | 250000 | 0.5 | JavaFoil+Calcfoil stall+Eppler ext transition
24 | 250000 | 0.5 | XFOIL ncrit=9
25 | 500000 | 0 | JavaFoil+Calcfoil stall+Eppler ext transition
26 | 500000 | 0 | XFOIL ncrit=9
27 | 500000 | 0.1 | JavaFoil+Calcfoil stall+Eppler ext transition
28 | 500000 | 0.1 | XFOIL ncrit=9
29 | 500000 | 0.25 | JavaFoil+Calcfoil stall+Eppler ext transition
30 | 500000 | 0.25 | XFOIL ncrit=9
31 | 500000 | 0.5 | JavaFoil+Calcfoil stall+Eppler ext transition
32 | 500000 | 0.5 | XFOIL ncrit=9
33 | 750000 | 0 | JavaFoil+Calcfoil stall+Eppler ext transition
34 | 750000 | 0 | XFOIL ncrit=9
35 | 750000 | 0.1 | JavaFoil+Calcfoil stall+Eppler ext transition
36 | 750000 | 0.1 | XFOIL ncrit=9
37 | 750000 | 0.25 | JavaFoil+Calcfoil stall+Eppler ext transition
38 | 750000 | 0.25 | XFOIL ncrit=9
39 | 750000 | 0.5 | JavaFoil+Calcfoil stall+Eppler ext transition
40 | 750000 | 0.5 | XFOIL ncrit=9
41 | 1000000 | 0 | JavaFoil+Calcfoil stall+Eppler ext transition
42 | 1000000 | 0 | XFOIL ncrit=9
43 | 1000000 | 0.1 | JavaFoil+Calcfoil stall+Eppler ext transition
44 | 1000000 | 0.1 | XFOIL ncrit=9
45 | 1000000 | 0.25 | JavaFoil+Calcfoil stall+Eppler ext transition
46 | 1000000 | 0.25 | XFOIL ncrit=9
47 | 1000000 | 0.5 | JavaFoil+Calcfoil stall+Eppler ext transition
48 | 1000000 | 0.5 | XFOIL ncrit=9
49 | 2000000 | 0 | JavaFoil+Calcfoil stall+Eppler ext transition
50 | 2000000 | 0 | XFOIL ncrit=9
51 | 2000000 | 0.1 | JavaFoil+Calcfoil stall+Eppler ext transition
52 | 2000000 | 0.1 | XFOIL ncrit=9
53 | 2000000 | 0.25 | JavaFoil+Calcfoil stall+Eppler ext transition
54 | 2000000 | 0.25 | XFOIL ncrit=9
55 | 2000000 | 0.5 | JavaFoil+Calcfoil stall+Eppler ext transition
56 | 2000000 | 0.5 | XFOIL ncrit=9
57 | 3000000 | 0 | JavaFoil+Calcfoil stall+Eppler ext transition
58 | 3000000 | 0 | XFOIL ncrit=9
59 | 3000000 | 0.1 | JavaFoil+Calcfoil stall+Eppler ext transition
60 | 3000000 | 0.1 | XFOIL ncrit=9
61 | 3000000 | 0.25 | JavaFoil+Calcfoil stall+Eppler ext transition
62 | 3000000 | 0.25 | XFOIL ncrit=9
63 | 3000000 | 0.5 | JavaFoil+Calcfoil stall+Eppler ext transition
64 | 3000000 | 0.5 | XFOIL ncrit=9
65 | 4000000 | 0 | JavaFoil+Calcfoil stall+Eppler ext transition
66 | 4000000 | 0 | XFOIL ncrit=9
67 | 4000000 | 0.1 | JavaFoil+Calcfoil stall+Eppler ext transition
68 | 4000000 | 0.1 | XFOIL ncrit=9
69 | 4000000 | 0.25 | JavaFoil+Calcfoil stall+Eppler ext transition
70 | 4000000 | 0.25 | XFOIL ncrit=9
71 | 4000000 | 0.5 | JavaFoil+Calcfoil stall+Eppler ext transition
72 | 4000000 | 0.5 | XFOIL ncrit=9
73 | 5000000 | 0 | JavaFoil+Calcfoil stall+Eppler ext transition
74 | 5000000 | 0 | XFOIL ncrit=9
75 | 5000000 | 0.1 | JavaFoil+Calcfoil stall+Eppler ext transition
76 | 5000000 | 0.1 | XFOIL ncrit=9
77 | 5000000 | 0.25 | JavaFoil+Calcfoil stall+Eppler ext transition
78 | 5000000 | 0.25 | XFOIL ncrit=9
79 | 5000000 | 0.5 | JavaFoil+Calcfoil stall+Eppler ext transition
80 | 5000000 | 0.5 | XFOIL ncrit=9
81 | 6000000 | 0 | JavaFoil+Calcfoil stall+Eppler ext transition
82 | 6000000 | 0 | XFOIL ncrit=9
83 | 6000000 | 0.1 | JavaFoil+Calcfoil stall+Eppler ext transition
84 | 6000000 | 0.1 | XFOIL ncrit=9
85 | 6000000 | 0.25 | JavaFoil+Calcfoil stall+Eppler ext transition
86 | 6000000 | 0.25 | XFOIL ncrit=9
87 | 6000000 | 0.5 | JavaFoil+Calcfoil stall+Eppler ext transition
88 | 6000000 | 0.5 | XFOIL ncrit=9
89 | 7000000 | 0 | JavaFoil+Calcfoil stall+Eppler ext transition
90 | 7000000 | 0 | XFOIL ncrit=9
91 | 7000000 | 0.1 | JavaFoil+Calcfoil stall+Eppler ext transition
92 | 7000000 | 0.1 | XFOIL ncrit=9
93 | 7000000 | 0.25 | JavaFoil+Calcfoil stall+Eppler ext transition
94 | 7000000 | 0.25 | XFOIL ncrit=9
95 | 7000000 | 0.5 | JavaFoil+Calcfoil stall+Eppler ext transition
96 | 7000000 | 0.5 | XFOIL ncrit=9
97 | 8000000 | 0 | JavaFoil+Calcfoil stall+Eppler ext transition
98 | 8000000 | 0 | XFOIL ncrit=9
99 | 8000000 | 0.1 | JavaFoil+Calcfoil stall+Eppler ext transition
100 | 8000000 | 0.1 | XFOIL ncrit=9
101 | 8000000 | 0.25 | JavaFoil+Calcfoil stall+Eppler ext transition
102 | 8000000 | 0.25 | XFOIL ncrit=9
103 | 8000000 | 0.5 | JavaFoil+Calcfoil stall+Eppler ext transition
104 | 8000000 | 0.5 | XFOIL ncrit=9
105 | 10000000 | 0 | JavaFoil+Calcfoil stall+Eppler ext transition
106 | 10000000 | 0 | XFOIL ncrit=9
107 | 10000000 | 0.1 | JavaFoil+Calcfoil stall+Eppler ext transition
108 | 10000000 | 0.1 | XFOIL ncrit=9
109 | 10000000 | 0.25 | JavaFoil+Calcfoil stall+Eppler ext transition
110 | 10000000 | 0.25 | XFOIL ncrit=9
111 | 10000000 | 0.5 | JavaFoil+Calcfoil stall+Eppler ext transition
112 | 10000000 | 0.5 | XFOIL ncrit=9
113 | 12000000 | 0 | JavaFoil+Calcfoil stall+Eppler ext transition
114 | 12000000 | 0 | XFOIL ncrit=9
115 | 12000000 | 0.1 | JavaFoil+Calcfoil stall+Eppler ext transition
116 | 12000000 | 0.1 | XFOIL ncrit=9
117 | 12000000 | 0.25 | JavaFoil+Calcfoil stall+Eppler ext transition
118 | 12000000 | 0.25 | XFOIL ncrit=9
119 | 12000000 | 0.5 | JavaFoil+Calcfoil stall+Eppler ext transition
120 | 12000000 | 0.5 | XFOIL ncrit=9
121 | 14000000 | 0 | JavaFoil+Calcfoil stall+Eppler ext transition
122 | 14000000 | 0 | XFOIL ncrit=9
123 | 14000000 | 0.1 | JavaFoil+Calcfoil stall+Eppler ext transition
124 | 14000000 | 0.1 | XFOIL ncrit=9
125 | 14000000 | 0.25 | JavaFoil+Calcfoil stall+Eppler ext transition
126 | 14000000 | 0.25 | XFOIL ncrit=9
127 | 14000000 | 0.5 | JavaFoil+Calcfoil stall+Eppler ext transition
128 | 14000000 | 0.5 | XFOIL ncrit=9
129 | 16000000 | 0 | JavaFoil+Calcfoil stall+Eppler ext transition
130 | 16000000 | 0 | XFOIL ncrit=9
131 | 16000000 | 0.1 | JavaFoil+Calcfoil stall+Eppler ext transition
132 | 16000000 | 0.1 | XFOIL ncrit=9
133 | 16000000 | 0.25 | JavaFoil+Calcfoil stall+Eppler ext transition
134 | 16000000 | 0.25 | XFOIL ncrit=9
135 | 16000000 | 0.5 | JavaFoil+Calcfoil stall+Eppler ext transition
136 | 16000000 | 0.5 | XFOIL ncrit=9
137 | 18000000 | 0 | JavaFoil+Calcfoil stall+Eppler ext transition
138 | 18000000 | 0 | XFOIL ncrit=9
139 | 18000000 | 0.1 | JavaFoil+Calcfoil stall+Eppler ext transition
140 | 18000000 | 0.1 | XFOIL ncrit=9
141 | 18000000 | 0.25 | JavaFoil+Calcfoil stall+Eppler ext transition
142 | 18000000 | 0.25 | XFOIL ncrit=9
143 | 18000000 | 0.5 | JavaFoil+Calcfoil stall+Eppler ext transition
144 | 18000000 | 0.5 | XFOIL ncrit=9
145 | 20000000 | 0 | JavaFoil+Calcfoil stall+Eppler ext transition
146 | 20000000 | 0 | XFOIL ncrit=9
147 | 20000000 | 0.1 | JavaFoil+Calcfoil stall+Eppler ext transition
148 | 20000000 | 0.1 | XFOIL ncrit=9
149 | 20000000 | 0.25 | JavaFoil+Calcfoil stall+Eppler ext transition
150 | 20000000 | 0.25 | XFOIL ncrit=9
151 | 20000000 | 0.5 | JavaFoil+Calcfoil stall+Eppler ext transition
152 | 20000000 | 0.5 | XFOIL ncrit=9

## 1. Re 50k Mach 0.00 (1)
BIGFOIL.COM POLAR EXPORT
GA 35A313
GA 35A313 |  |  |  | Cl Max: | 1.177 | at alpha= | 13 | deg
JavaFoil+Calcfoil stall+Eppler ext transition |  |  |  | L/D Max: | 38.821 | at alpha= | 6.5 | deg
Re: | 50000 |  |  | Cd Min: | 0.01768 | at alpha= | -0.5 | deg
Mach: | 0 |  |  | Cl=0 at alpha= | -2.3333 | deg
|  |  |  | @ Cl=0.1, Cd= | 0.01786
|  |  |  | @ Cl=0.4, Cd= | 0.019322
|  |  |  | @ Cl=0.6, Cd= | 0.021063
alpha (deg) | Cl | Cd | Cm | Cl/Cd
-17.5 | -0.508 | 0.26105 | -0.007 | -1.946
-17 | -0.523 | 0.25319 | -0.008 | -2.065
-16.5 | -0.537 | 0.24309 | -0.008 | -2.21
-16 | -0.551 | 0.22385 | -0.008 | -2.461
-15.5 | -0.564 | 0.20083 | -0.008 | -2.807
-15 | -0.575 | 0.19369 | -0.009 | -2.971
-14.5 | -0.586 | 0.1848 | -0.009 | -3.17
-14 | -0.595 | 0.17001 | -0.009 | -3.497
-13.5 | -0.601 | 0.15298 | -0.009 | -3.93
-13 | -0.606 | 0.14659 | -0.01 | -4.132
-12.5 | -0.608 | 0.1502 | -0.01 | -4.046
-12 | -0.607 | 0.12535 | -0.01 | -4.842
-11.5 | -0.603 | 0.12066 | -0.01 | -4.999
-11 | -0.596 | 0.11093 | -0.011 | -5.374
-10.5 | -0.586 | 0.10421 | -0.011 | -5.619
-10 | -0.571 | 0.09837 | -0.011 | -5.809
-9.5 | -0.554 | 0.09132 | -0.011 | -6.064
-9 | -0.532 | 0.08319 | -0.011 | -6.4
-8.5 | -0.508 | 0.07657 | -0.012 | -6.628
-8 | -0.479 | 0.07154 | -0.012 | -6.7
-7.5 | -0.448 | 0.06383 | -0.013 | -7.017
-7 | -0.413 | 0.06132 | -0.013 | -6.74
-6.5 | -0.376 | 0.0572 | -0.013 | -6.575
-6 | -0.336 | 0.05308 | -0.014 | -6.338
-5.5 | -0.295 | 0.05016 | -0.015 | -5.876
-5 | -0.251 | 0.04723 | -0.015 | -5.319
-4.5 | -0.206 | 0.04496 | -0.016 | -4.586
-4 | -0.16 | 0.04273 | -0.017 | -3.745
-3.5 | -0.113 | 0.0411 | -0.018 | -2.746
-3 | -0.065 | 0.0393 | -0.021 | -1.656
-2.5 | -0.02 | 0.01859 | -0.045 | -1.101
-2 | 0.04 | 0.01786 | -0.046 | 2.222
-1.5 | 0.1 | 0.01786 | -0.047 | 5.602
-1 | 0.161 | 0.01771 | -0.046 | 9.07
-0.5 | 0.221 | 0.01768 | -0.047 | 12.5
0 | 0.274 | 0.01856 | -0.047 | 14.74
0.5 | 0.33 | 0.01896 | -0.048 | 17.423
1 | 0.387 | 0.01916 | -0.048 | 20.185
1.5 | 0.443 | 0.01986 | -0.049 | 22.289
2 | 0.499 | 0.02011 | -0.05 | 24.811
2.5 | 0.553 | 0.02069 | -0.05 | 26.745
3 | 0.611 | 0.02115 | -0.051 | 28.867
3.5 | 0.667 | 0.02171 | -0.052 | 30.719
4 | 0.723 | 0.02243 | -0.052 | 32.224
4.5 | 0.778 | 0.02321 | -0.053 | 33.504
5 | 0.833 | 0.02396 | -0.054 | 34.78
5.5 | 0.887 | 0.02473 | -0.055 | 35.853
6 | 0.971 | 0.02563 | -0.058 | 37.883
6.5 | 1.02 | 0.02626 | -0.059 | 38.821
7 | 1.065 | 0.02771 | -0.059 | 38.445
7.5 | 0.926 | 0.0545 | -0.024 | 16.983
8 | 0.963 | 0.05866 | -0.024 | 16.425
8.5 | 0.999 | 0.06337 | -0.024 | 15.762
9 | 1.032 | 0.06778 | -0.024 | 15.222
9.5 | 1.062 | 0.07245 | -0.024 | 14.656
10 | 1.089 | 0.07987 | -0.024 | 13.633
10.5 | 1.113 | 0.08417 | -0.024 | 13.22
11 | 1.133 | 0.09225 | -0.024 | 12.283
11.5 | 1.15 | 0.09863 | -0.024 | 11.658
12 | 1.163 | 0.10714 | -0.024 | 10.854
12.5 | 1.173 | 0.11481 | -0.024 | 10.213
13 | 1.177 | 0.12551 | -0.024 | 9.38
13.5 | 1.17 | 0.13527 | -0.025 | 8.652
14 | 1.159 | 0.14765 | -0.025 | 7.848
14.5 | 1.143 | 0.15762 | -0.025 | 7.25
15 | 1.123 | 0.16987 | -0.025 | 6.61
15.5 | 1.099 | 0.17978 | -0.025 | 6.115
16 | 1.073 | 0.18973 | -0.025 | 5.655
16.5 | 1.044 | 0.21498 | -0.026 | 4.855
17 | 1.013 | 0.2253 | -0.026 | 4.495
17.5 | 0.98 | 0.23935 | -0.026 | 4.094
18 | 0.946 | 0.26009 | -0.026 | 3.638

## 2. Re 50k Mach 0.00 (2)
BIGFOIL.COM POLAR EXPORT
GA 35A313
GA 35A313 |  |  |  | Cl Max: | 1.2155 | at alpha= | 11.5 | deg
XFOIL ncrit=9 |  |  |  | L/D Max: | 32.8309 | at alpha= | 9 | deg
Re: | 50000 |  |  | Cd Min: | 0.24946 | at alpha= | -20 | deg
Mach: | 0 |  |  | Cl=0 at alpha= | 0.048128 | deg
|  |  |  | @ Cl=0.1, Cd= | 0.034218
|  |  |  | @ Cl=0.4, Cd= | 0.048637
|  |  |  | @ Cl=0.6, Cd= | 0.059485
alpha (deg) | Cl | Cd | Cm | Cl/Cd
-20 | -0.6709 | 0.24946 | 0.0356 | -2.6894
-19.5 | -0.6549 | 0.24258 | 0.0314 | -2.6997
-19 | -0.6304 | 0.23258 | 0.0296 | -2.7105
-18.5 | -0.6163 | 0.22828 | 0.0249 | -2.6998
-18 | -0.6104 | 0.22639 | 0.0191 | -2.6962
-17.5 | -0.5804 | 0.21425 | 0.0183 | -2.709
-17 | -0.5698 | 0.21048 | 0.0136 | -2.7071
-16.5 | -0.5546 | 0.20335 | 0.0101 | -2.7273
-16 | -0.5334 | 0.19573 | 0.0079 | -2.7252
-15.5 | -0.5431 | 0.19673 | 0.0017 | -2.7606
-15 | -0.504 | 0.18296 | 0.0018 | -2.7547
-14.5 | -0.507 | 0.18005 | -0.0031 | -2.8159
-14 | -0.4842 | 0.17182 | -0.0045 | -2.8181
-13.5 | -0.4649 | 0.1637 | -0.0062 | -2.84
-13 | -0.4695 | 0.15966 | -0.0102 | -2.9406
-12.5 | -0.4587 | 0.15347 | -0.0121 | -2.9889
-12 | -0.4378 | 0.14522 | -0.0131 | -3.0147
-11.5 | -0.4252 | 0.13827 | -0.0146 | -3.0751
-11 | -0.4245 | 0.13283 | -0.0166 | -3.1958
-10.5 | -0.4077 | 0.12522 | -0.0171 | -3.2559
-10 | -0.3938 | 0.11884 | -0.0174 | -3.3137
-9.5 | -0.3859 | 0.11239 | -0.0179 | -3.4336
-9 | -0.3939 | 0.10811 | -0.0184 | -3.6435
-8.5 | -0.3644 | 0.10035 | -0.0173 | -3.6313
-8 | -0.3683 | 0.09573 | -0.0161 | -3.8473
-7.5 | -0.3573 | 0.08979 | -0.0141 | -3.9793
-6 | -0.5851 | 0.05799 | -0.0292 | -10.0897
-5.5 | -0.5679 | 0.04911 | -0.0283 | -11.5638
-5 | -0.5359 | 0.04333 | -0.0268 | -12.3679
-4.5 | -0.4953 | 0.03873 | -0.0257 | -12.7885
-4 | -0.4497 | 0.03516 | -0.0244 | -12.7901
-3.5 | -0.4044 | 0.03238 | -0.0232 | -12.4892
-3 | -0.3581 | 0.03025 | -0.0217 | -11.838
-2.5 | -0.3091 | 0.02781 | -0.0213 | -11.1147
-2 | -0.2138 | 0.02706 | -0.0187 | -7.901
-1.5 | -0.1828 | 0.02687 | -0.0205 | -6.8031
-1 | -0.1227 | 0.02794 | -0.0255 | -4.3916
-0.5 | -0.0629 | 0.02931 | -0.0297 | -2.146
0 | -0.0054 | 0.03086 | -0.0332 | -0.17498
0.5 | 0.0507 | 0.03256 | -0.0363 | 1.5571
1 | 0.1066 | 0.03444 | -0.0393 | 3.0952
1.5 | 0.1626 | 0.03648 | -0.0423 | 4.4572
2 | 0.2099 | 0.03851 | -0.0438 | 5.4505
2.5 | 0.2506 | 0.04063 | -0.0444 | 6.1679
3 | 0.2932 | 0.04297 | -0.0453 | 6.8234
3.5 | 0.3379 | 0.0455 | -0.0466 | 7.4264
4 | 0.3963 | 0.04832 | -0.0496 | 8.2016
4.5 | 0.4262 | 0.05088 | -0.0486 | 8.3766
5 | 0.4852 | 0.05364 | -0.051 | 9.0455
5.5 | 0.5406 | 0.05618 | -0.0523 | 9.6226
6 | 0.579 | 0.05859 | -0.0512 | 9.8822
6.5 | 0.6259 | 0.06059 | -0.0504 | 10.3301
7 | 0.6829 | 0.06178 | -0.0494 | 11.0537
7.5 | 0.7498 | 0.06145 | -0.0475 | 12.2018
8 | 0.823 | 0.0589 | -0.0439 | 13.9728
8.5 | 1.025 | 0.0393 | -0.0376 | 26.0814
9 | 1.089 | 0.03317 | -0.0287 | 32.8309
9.5 | 1.1001 | 0.03595 | -0.0214 | 30.6008
10 | 1.1238 | 0.04047 | -0.017 | 27.7687
10.5 | 1.1679 | 0.04587 | -0.0155 | 25.4611
11 | 1.211 | 0.05202 | -0.0144 | 23.2795
11.5 | 1.2155 | 0.05833 | -0.0096 | 20.8383
12 | 1.2147 | 0.06559 | -0.0056 | 18.5196
12.5 | 1.1754 | 0.07305 | -0.0003 | 16.0903
13 | 1.1261 | 0.08254 | 0.0015 | 13.6431
13.5 | 1.0723 | 0.0946 | -0.0003 | 11.3351
14.5 | 0.8401 | 0.1651 | -0.0435 | 5.0884
15 | 0.793 | 0.18425 | -0.06 | 4.3039
15.5 | 0.8071 | 0.1918 | -0.0621 | 4.208
16 | 0.8159 | 0.19906 | -0.0652 | 4.0988
16.5 | 0.8288 | 0.2062 | -0.068 | 4.0194

## 3. Re 50k Mach 0.10 (1)
BIGFOIL.COM POLAR EXPORT
GA 35A313
GA 35A313 |  |  |  | Cl Max: | 1.168 | at alpha= | 13 | deg
JavaFoil+Calcfoil stall+Eppler ext transition |  |  |  | L/D Max: | 38.664 | at alpha= | 6.5 | deg
Re: | 50000 |  |  | Cd Min: | 0.01771 | at alpha= | -1 | deg
Mach: | 0.1 |  |  | Cl=0 at alpha= | -2.3279 | deg
|  |  |  | @ Cl=0.1, Cd= | 0.017762
|  |  |  | @ Cl=0.4, Cd= | 0.019367
|  |  |  | @ Cl=0.6, Cd= | 0.02113
alpha (deg) | Cl | Cd | Cm | Cl/Cd
-17 | -0.477 | 0.2571 | -0.008 | -1.856
-16.5 | -0.494 | 0.23777 | -0.008 | -2.078
-16 | -0.511 | 0.23001 | -0.008 | -2.221
-15.5 | -0.527 | 0.22157 | -0.009 | -2.377
-15 | -0.541 | 0.20501 | -0.009 | -2.641
-14.5 | -0.555 | 0.18212 | -0.009 | -3.047
-14 | -0.567 | 0.17513 | -0.009 | -3.236
-13.5 | -0.577 | 0.15604 | -0.009 | -3.695
-13 | -0.584 | 0.14532 | -0.01 | -4.021
-12.5 | -0.589 | 0.15586 | -0.01 | -3.781
-12 | -0.591 | 0.12908 | -0.01 | -4.582
-11.5 | -0.59 | 0.11905 | -0.01 | -4.959
-11 | -0.586 | 0.11448 | -0.011 | -5.117
-10.5 | -0.578 | 0.10479 | -0.011 | -5.511
-10 | -0.565 | 0.09895 | -0.011 | -5.714
-9.5 | -0.549 | 0.09171 | -0.011 | -5.991
-9 | -0.53 | 0.08558 | -0.012 | -6.188
-8.5 | -0.506 | 0.07827 | -0.012 | -6.464
-8 | -0.479 | 0.0716 | -0.012 | -6.685
-7.5 | -0.448 | 0.06379 | -0.013 | -7.02
-7 | -0.414 | 0.06132 | -0.013 | -6.748
-6.5 | -0.377 | 0.0571 | -0.013 | -6.6
-6 | -0.337 | 0.0533 | -0.014 | -6.331
-5.5 | -0.296 | 0.05003 | -0.015 | -5.911
-5 | -0.252 | 0.0473 | -0.015 | -5.332
-4.5 | -0.207 | 0.04483 | -0.016 | -4.62
-4 | -0.161 | 0.04286 | -0.017 | -3.75
-3.5 | -0.113 | 0.04105 | -0.018 | -2.762
-3 | -0.065 | 0.03937 | -0.021 | -1.661
-2.5 | -0.021 | 0.0186 | -0.045 | -1.106
-2 | 0.04 | 0.01788 | -0.046 | 2.23
-1.5 | 0.101 | 0.01776 | -0.046 | 5.66
-1 | 0.161 | 0.01771 | -0.046 | 9.115
-0.5 | 0.222 | 0.01776 | -0.047 | 12.509
0 | 0.275 | 0.01867 | -0.048 | 14.717
0.5 | 0.332 | 0.01902 | -0.048 | 17.446
1 | 0.388 | 0.01922 | -0.049 | 20.209
1.5 | 0.445 | 0.01992 | -0.049 | 22.322
2 | 0.501 | 0.02017 | -0.05 | 24.848
2.5 | 0.556 | 0.02076 | -0.05 | 26.779
3 | 0.613 | 0.02124 | -0.051 | 28.873
3.5 | 0.67 | 0.02181 | -0.052 | 30.715
4 | 0.726 | 0.02254 | -0.053 | 32.203
4.5 | 0.781 | 0.02332 | -0.053 | 33.506
5 | 0.837 | 0.02408 | -0.054 | 34.76
5.5 | 0.89 | 0.02489 | -0.055 | 35.784
6 | 0.975 | 0.0258 | -0.058 | 37.778
6.5 | 1.023 | 0.02647 | -0.059 | 38.664
7 | 1.069 | 0.02794 | -0.059 | 38.263
7.5 | 0.929 | 0.05478 | -0.024 | 16.965
8 | 0.967 | 0.05907 | -0.024 | 16.371
8.5 | 1.002 | 0.0639 | -0.024 | 15.683
9 | 1.034 | 0.06887 | -0.024 | 15.021
9.5 | 1.064 | 0.07378 | -0.024 | 14.42
10 | 1.09 | 0.08016 | -0.024 | 13.598
10.5 | 1.113 | 0.08562 | -0.024 | 12.996
11 | 1.132 | 0.09246 | -0.024 | 12.24
11.5 | 1.147 | 0.10097 | -0.024 | 11.359
12 | 1.158 | 0.10751 | -0.024 | 10.773
12.5 | 1.166 | 0.1185 | -0.024 | 9.836
13 | 1.168 | 0.12607 | -0.024 | 9.262
13.5 | 1.157 | 0.13626 | -0.025 | 8.494
14 | 1.142 | 0.14863 | -0.025 | 7.683
14.5 | 1.122 | 0.15927 | -0.025 | 7.044
15 | 1.098 | 0.17309 | -0.025 | 6.341
15.5 | 1.069 | 0.1845 | -0.025 | 5.796
16 | 1.038 | 0.20429 | -0.025 | 5.082
16.5 | 1.004 | 0.21565 | -0.025 | 4.657
17 | 0.969 | 0.23258 | -0.026 | 4.164
17.5 | 0.931 | 0.25479 | -0.026 | 3.655
18 | 0.893 | 0.27584 | -0.026 | 3.237

## 4. Re 50k Mach 0.10 (2)
BIGFOIL.COM POLAR EXPORT
GA 35A313
GA 35A313 |  |  |  | Cl Max: | 1.2085 | at alpha= | 11 | deg
XFOIL ncrit=9 |  |  |  | L/D Max: | 32.5411 | at alpha= | 9 | deg
Re: | 50000 |  |  | Cd Min: | 0.25122 | at alpha= | -20 | deg
Mach: | 0.1 |  |  | Cl=0 at alpha= | 0.046364 | deg
|  |  |  | @ Cl=0.1, Cd= | 0.0344
|  |  |  | @ Cl=0.4, Cd= | 0.049224
|  |  |  | @ Cl=0.6, Cd= | 0.059632
alpha (deg) | Cl | Cd | Cm | Cl/Cd
-20 | -0.6739 | 0.25122 | 0.0355 | -2.6825
-19.5 | -0.6541 | 0.24186 | 0.0321 | -2.7045
-19 | -0.6315 | 0.2332 | 0.0298 | -2.708
-18.5 | -0.6185 | 0.22954 | 0.0248 | -2.6945
-18 | -0.6057 | 0.22414 | 0.0202 | -2.7023
-17.5 | -0.5809 | 0.21479 | 0.0184 | -2.7045
-17 | -0.5722 | 0.21179 | 0.0133 | -2.7017
-16.5 | -0.5529 | 0.20323 | 0.0105 | -2.7206
-16 | -0.5339 | 0.19635 | 0.0078 | -2.7191
-15.5 | -0.5462 | 0.19825 | 0.0013 | -2.7551
-15 | -0.504 | 0.18351 | 0.0017 | -2.7464
-14.5 | -0.497 | 0.17817 | -0.0022 | -2.7895
-14 | -0.4865 | 0.17291 | -0.0049 | -2.8136
-13.5 | -0.4636 | 0.16408 | -0.0063 | -2.8255
-13 | -0.4607 | 0.15871 | -0.0096 | -2.9028
-12.5 | -0.4617 | 0.15458 | -0.0127 | -2.9868
-12 | -0.4401 | 0.14616 | -0.0136 | -3.0111
-11.5 | -0.4268 | 0.13908 | -0.015 | -3.0687
-11 | -0.4273 | 0.13376 | -0.0171 | -3.1945
-10.5 | -0.4012 | 0.12523 | -0.0169 | -3.2037
-10 | -0.3954 | 0.11958 | -0.0178 | -3.3066
-9.5 | -0.3809 | 0.11252 | -0.0181 | -3.3852
-9 | -0.3908 | 0.10829 | -0.0186 | -3.6088
-8.5 | -0.3666 | 0.10106 | -0.0176 | -3.6275
-8 | -0.3684 | 0.09624 | -0.0164 | -3.8279
-7 | -0.3401 | 0.08304 | -0.0137 | -4.0956
-6 | -0.5859 | 0.05887 | -0.0293 | -9.9524
-5.5 | -0.57 | 0.05017 | -0.0283 | -11.3614
-5 | -0.5398 | 0.04402 | -0.0269 | -12.2626
-4.5 | -0.4998 | 0.03928 | -0.0258 | -12.724
-4 | -0.4543 | 0.03556 | -0.0245 | -12.7756
-3.5 | -0.4089 | 0.03272 | -0.0234 | -12.4969
-3 | -0.3621 | 0.03064 | -0.0218 | -11.8179
-2.5 | -0.3138 | 0.02834 | -0.0212 | -11.0727
-2 | -0.2119 | 0.02735 | -0.0191 | -7.7477
-1.5 | -0.1803 | 0.0271 | -0.0213 | -6.6531
-1 | -0.1211 | 0.02812 | -0.0261 | -4.3065
-0.5 | -0.0618 | 0.02948 | -0.0302 | -2.0963
0 | -0.0051 | 0.031 | -0.0335 | -0.16452
0.5 | 0.0499 | 0.03269 | -0.0364 | 1.5265
1 | 0.1044 | 0.03455 | -0.0391 | 3.0217
1.5 | 0.1587 | 0.03657 | -0.0418 | 4.3396
2 | 0.2131 | 0.03876 | -0.0444 | 5.4979
2.5 | 0.256 | 0.0409 | -0.0453 | 6.2592
3 | 0.2976 | 0.04322 | -0.046 | 6.8857
3.5 | 0.345 | 0.04579 | -0.0476 | 7.5344
4 | 0.3898 | 0.04846 | -0.0487 | 8.0437
4.5 | 0.4249 | 0.05109 | -0.0484 | 8.3167
5 | 0.4786 | 0.05386 | -0.0501 | 8.886
5.5 | 0.5301 | 0.05649 | -0.051 | 9.384
6 | 0.5729 | 0.05894 | -0.0505 | 9.7201
6.5 | 0.6367 | 0.06057 | -0.0509 | 10.5118
7 | 0.6835 | 0.06204 | -0.0491 | 11.0171
7.5 | 0.7461 | 0.06199 | -0.047 | 12.0358
8 | 0.829 | 0.05865 | -0.0434 | 14.1347
8.5 | 0.9921 | 0.04293 | -0.0359 | 23.1097
9 | 1.0898 | 0.03349 | -0.0274 | 32.5411
9.5 | 1.0992 | 0.03665 | -0.0202 | 29.9918
10 | 1.1283 | 0.04129 | -0.0164 | 27.3262
10.5 | 1.1663 | 0.04673 | -0.0142 | 24.9583
11 | 1.2085 | 0.05301 | -0.013 | 22.7976
11.5 | 1.2048 | 0.05943 | -0.0077 | 20.2726
12 | 1.2073 | 0.0668 | -0.0041 | 18.0734
12.5 | 1.1652 | 0.07453 | 0.0006 | 15.634
13 | 1.1158 | 0.08436 | 0.0018 | 13.2266
13.5 | 1.0646 | 0.09662 | -0.0005 | 11.0184
14 | 0.887 | 0.13781 | -0.0271 | 6.4364
15 | 0.7935 | 0.18487 | -0.0603 | 4.2922
15.5 | 0.8074 | 0.19241 | -0.0624 | 4.1962
16 | 0.8168 | 0.19973 | -0.0656 | 4.0895

## 5. Re 50k Mach 0.25 (1)
BIGFOIL.COM POLAR EXPORT
GA 35A313
GA 35A313 |  |  |  | Cl Max: | 1.115 | at alpha= | 11.5 | deg
JavaFoil+Calcfoil stall+Eppler ext transition |  |  |  | L/D Max: | 37.876 | at alpha= | 6.5 | deg
Re: | 50000 |  |  | Cd Min: | 0.01786 | at alpha= | -1 | deg
Mach: | 0.25 |  |  | Cl=0 at alpha= | -2.3306 | deg
|  |  |  | @ Cl=0.1, Cd= | 0.017911
|  |  |  | @ Cl=0.4, Cd= | 0.019953
|  |  |  | @ Cl=0.6, Cd= | 0.02147
alpha (deg) | Cl | Cd | Cm | Cl/Cd
-15 | -0.199 | 0.29484 | -0.009 | -0.675
-14.5 | -0.257 | 0.25379 | -0.01 | -1.013
-14 | -0.306 | 0.21996 | -0.01 | -1.392
-13.5 | -0.35 | 0.20441 | -0.01 | -1.712
-13 | -0.389 | 0.18286 | -0.01 | -2.127
-12.5 | -0.423 | 0.17944 | -0.01 | -2.358
-12 | -0.452 | 0.1543 | -0.011 | -2.932
-11.5 | -0.476 | 0.14052 | -0.011 | -3.391
-11 | -0.494 | 0.12566 | -0.011 | -3.935
-10.5 | -0.506 | 0.11573 | -0.011 | -4.375
-10 | -0.512 | 0.11932 | -0.011 | -4.288
-9.5 | -0.511 | 0.10386 | -0.012 | -4.915
-9 | -0.503 | 0.09555 | -0.012 | -5.264
-8.5 | -0.489 | 0.08665 | -0.012 | -5.645
-8 | -0.469 | 0.07669 | -0.012 | -6.121
-7.5 | -0.444 | 0.06874 | -0.013 | -6.464
-7 | -0.414 | 0.06447 | -0.013 | -6.427
-6.5 | -0.38 | 0.05943 | -0.014 | -6.395
-6 | -0.342 | 0.05531 | -0.014 | -6.185
-5.5 | -0.301 | 0.05132 | -0.015 | -5.867
-5 | -0.257 | 0.04798 | -0.015 | -5.367
-4.5 | -0.212 | 0.04553 | -0.017 | -4.656
-4 | -0.165 | 0.04325 | -0.018 | -3.81
-3.5 | -0.116 | 0.04124 | -0.019 | -2.821
-3 | -0.067 | 0.03955 | -0.021 | -1.698
-2.5 | -0.021 | 0.01868 | -0.046 | -1.131
-2 | 0.041 | 0.01793 | -0.046 | 2.285
-1.5 | 0.103 | 0.01791 | -0.047 | 5.767
-1 | 0.166 | 0.01786 | -0.047 | 9.283
-0.5 | 0.228 | 0.0179 | -0.048 | 12.749
0 | 0.281 | 0.01932 | -0.049 | 14.531
0.5 | 0.339 | 0.01946 | -0.049 | 17.43
1 | 0.397 | 0.01993 | -0.05 | 19.933
1.5 | 0.456 | 0.02038 | -0.05 | 22.363
2 | 0.513 | 0.02064 | -0.051 | 24.865
2.5 | 0.571 | 0.0212 | -0.052 | 26.917
3 | 0.629 | 0.02174 | -0.052 | 28.933
3.5 | 0.687 | 0.02239 | -0.053 | 30.675
4 | 0.744 | 0.02313 | -0.054 | 32.167
4.5 | 0.801 | 0.02394 | -0.055 | 33.476
5 | 0.858 | 0.02479 | -0.056 | 34.602
5.5 | 0.912 | 0.02568 | -0.056 | 35.51
6 | 0.996 | 0.02652 | -0.06 | 37.544
6.5 | 1.044 | 0.02756 | -0.06 | 37.876
7 | 0.91 | 0.05172 | -0.024 | 17.597
7.5 | 0.949 | 0.05608 | -0.024 | 16.924
8 | 0.985 | 0.05982 | -0.024 | 16.468
8.5 | 1.018 | 0.06555 | -0.024 | 15.527
9 | 1.047 | 0.06984 | -0.024 | 14.986
9.5 | 1.071 | 0.07735 | -0.024 | 13.847
10 | 1.091 | 0.08419 | -0.024 | 12.953
10.5 | 1.105 | 0.09123 | -0.024 | 12.109
11 | 1.113 | 0.09926 | -0.025 | 11.215
11.5 | 1.115 | 0.11033 | -0.024 | 10.111
12 | 1.111 | 0.12409 | -0.024 | 8.957
12.5 | 1.101 | 0.13458 | -0.025 | 8.18
13 | 1.081 | 0.14479 | -0.025 | 7.469
13.5 | 1.042 | 0.16569 | -0.025 | 6.289
14 | 0.994 | 0.18152 | -0.025 | 5.474
14.5 | 0.937 | 0.20361 | -0.025 | 4.602
15 | 0.873 | 0.37447 | -0.027 | 2.332
15.5 | 0.802 | 0.25314 | -0.026 | 3.169
16 | 0.726 | 0.29437 | -0.025 | 2.466
16.5 | 0.645 | 0.33131 | -0.026 | 1.947

## 6. Re 50k Mach 0.25 (2)
BIGFOIL.COM POLAR EXPORT
GA 35A313
GA 35A313 |  |  |  | Cl Max: | 1.1592 | at alpha= | 11 | deg
XFOIL ncrit=9 |  |  |  | L/D Max: | 29.8185 | at alpha= | 9 | deg
Re: | 50000 |  |  | Cd Min: | 0.26237 | at alpha= | -20 | deg
Mach: | 0.25 |  |  | Cl=0 at alpha= | -0.030278 | deg
|  |  |  | @ Cl=0.1, Cd= | 0.035203
|  |  |  | @ Cl=0.4, Cd= | 0.05048
|  |  |  | @ Cl=0.6, Cd= | 0.17185
alpha (deg) | Cl | Cd | Cm | Cl/Cd
-20 | -0.6924 | 0.26237 | 0.035 | -2.639
-19.5 | -0.6579 | 0.24342 | 0.0347 | -2.7027
-19 | -0.6391 | 0.23721 | 0.0307 | -2.6942
-18.5 | -0.6341 | 0.23849 | 0.0238 | -2.6588
-18 | -0.6039 | 0.22444 | 0.0225 | -2.6907
-17.5 | -0.5861 | 0.2184 | 0.0187 | -2.6836
-17 | -0.588 | 0.22041 | 0.0118 | -2.6678
-16.5 | -0.5508 | 0.20496 | 0.0115 | -2.6874
-16 | -0.5425 | 0.2017 | 0.0066 | -2.6896
-15.5 | -0.5195 | 0.19229 | 0.0043 | -2.7016
-15 | -0.5117 | 0.18849 | 0.0001 | -2.7147
-14.5 | -0.4868 | 0.17907 | -0.0015 | -2.7185
-14 | -0.4937 | 0.17743 | -0.0065 | -2.7825
-13.5 | -0.4652 | 0.16761 | -0.0077 | -2.7755
-13 | -0.4452 | 0.15947 | -0.0095 | -2.7917
-12.5 | -0.4368 | 0.15332 | -0.0121 | -2.8489
-12 | -0.4353 | 0.14822 | -0.0149 | -2.9369
-11.5 | -0.4258 | 0.14177 | -0.0167 | -3.0035
-11 | -0.399 | 0.13332 | -0.0169 | -2.9928
-10.5 | -0.391 | 0.12745 | -0.018 | -3.0679
-10 | -0.3895 | 0.12166 | -0.0194 | -3.2015
-9.5 | -0.3644 | 0.11402 | -0.0192 | -3.1959
-9 | -0.3594 | 0.10805 | -0.0197 | -3.3262
-8.5 | -0.3584 | 0.10291 | -0.0193 | -3.4827
-7.5 | -0.3237 | 0.0897 | -0.0176 | -3.6087
-6 | -0.584 | 0.06352 | -0.0292 | -9.194
-5.5 | -0.5795 | 0.05502 | -0.0284 | -10.5325
-5 | -0.5587 | 0.04786 | -0.0275 | -11.6736
-4.5 | -0.5233 | 0.04242 | -0.0264 | -12.3362
-4 | -0.4791 | 0.03796 | -0.0253 | -12.6212
-3.5 | -0.4328 | 0.03461 | -0.0241 | -12.5051
-3 | -0.3844 | 0.03214 | -0.0226 | -11.9602
-2.5 | -0.3359 | 0.0302 | -0.0212 | -11.1225
-1.5 | -0.162 | 0.02848 | -0.0259 | -5.6882
-1 | -0.1159 | 0.02909 | -0.0288 | -3.9842
-0.5 | -0.0574 | 0.0304 | -0.0326 | -1.8882
0 | 0.0037 | 0.03202 | -0.0364 | 0.11555
0.5 | 0.0568 | 0.03364 | -0.0387 | 1.6885
1 | 0.1046 | 0.03537 | -0.0401 | 2.9573
1.5 | 0.152 | 0.03731 | -0.0414 | 4.074
2 | 0.1994 | 0.03943 | -0.0428 | 5.0571
2.5 | 0.2463 | 0.04174 | -0.0441 | 5.9008
3 | 0.2918 | 0.04419 | -0.0453 | 6.6033
3.5 | 0.3358 | 0.04677 | -0.0462 | 7.1798
4 | 0.384 | 0.04952 | -0.0476 | 7.7544
4.5 | 0.431 | 0.05234 | -0.0486 | 8.2346
5 | 0.4893 | 0.05517 | -0.0505 | 8.869
5.5 | 0.5375 | 0.05781 | -0.0507 | 9.2977
6 | 0.5756 | 0.06035 | -0.0495 | 9.5377
6.5 | 0.651 | 0.06174 | -0.0503 | 10.5442
7 | 0.696 | 0.06315 | -0.0479 | 11.0214
7.5 | 0.77 | 0.06213 | -0.0453 | 12.3934
8 | 0.8234 | 0.06088 | -0.0404 | 13.525
8.5 | 1.0276 | 0.03986 | -0.0297 | 25.7802
9 | 1.0845 | 0.03637 | -0.0206 | 29.8185
9.5 | 1.0987 | 0.04026 | -0.0143 | 27.2901
10 | 1.1307 | 0.0454 | -0.0108 | 24.9053
10.5 | 1.1535 | 0.05133 | -0.0073 | 22.4722
11 | 1.1592 | 0.05797 | -0.0033 | 19.9965
11.5 | 1.154 | 0.06524 | 0.0001 | 17.6885
12 | 1.1092 | 0.0742 | 0.0024 | 14.9488
12.5 | 1.0548 | 0.08579 | 0.0009 | 12.2951
13 | 0.9987 | 0.10035 | -0.0043 | 9.9522
14 | 0.8532 | 0.15203 | -0.0355 | 5.6121
15 | 0.5633 | 0.16155 | -0.0325 | 3.4868
15.5 | 0.5665 | 0.16657 | -0.0337 | 3.401
16 | 0.5717 | 0.17185 | -0.0351 | 3.3267

## 7. Re 50k Mach 0.50 (1)
BIGFOIL.COM POLAR EXPORT
GA 35A313
GA 35A313 |  |  |  | Cl Max: | 1.245 | at alpha= | 20 | deg
JavaFoil+Calcfoil stall+Eppler ext transition |  |  |  | L/D Max: | 34.554 | at alpha= | 5.5 | deg
Re: | 50000 |  |  | Cd Min: | 0.01857 | at alpha= | -1 | deg
Mach: | 0.5 |  |  | Cl=0 at alpha= | -2.3538 | deg
|  |  |  | @ Cl=0.1, Cd= | 0.018792
|  |  |  | @ Cl=0.4, Cd= | 0.021589
|  |  |  | @ Cl=0.6, Cd= | 0.022943
alpha (deg) | Cl | Cd | Cm | Cl/Cd
-20 | -0.974 | 0.46066 | -0.011 | -2.115
-19.5 | -0.948 | 0.44245 | -0.012 | -2.142
-19 | -0.921 | 0.41349 | -0.012 | -2.228
-18.5 | -0.895 | 0.38172 | -0.012 | -2.344
-18 | -0.864 | 0.3813 | -0.012 | -2.266
-17.5 | -0.837 | 0.3896 | -0.012 | -2.148
-17 | -0.81 | 0.36522 | -0.012 | -2.218
-16.5 | -0.783 | 0.51848 | -0.013 | -1.511
-16 | -0.757 | 0.34539 | -0.013 | -2.19
-15.5 | -0.73 | 0.33857 | -0.013 | -2.155
-15 | -0.703 | 0.34124 | -0.014 | -2.059
-14.5 | -0.676 | 0.33303 | -0.014 | -2.029
-14 | -0.649 | 0.32346 | -0.015 | -2.005
-13.5 | -0.621 | 0.29317 | -0.015 | -2.12
-13 | -0.593 | 0.27346 | -0.014 | -2.167
-12.5 | -0.565 | 0.25865 | -0.014 | -2.185
-12 | -0.538 | 0.25979 | -0.014 | -2.07
-11.5 | -0.51 | 0.25664 | -0.015 | -1.988
-11 | -0.483 | 0.25499 | -0.015 | -1.894
-10.5 | -0.455 | 0.25201 | -0.016 | -1.807
-10 | -0.428 | 0.22873 | -0.016 | -1.871
-9.5 | -0.4 | 0.2216 | -0.015 | -1.804
-9 | -0.372 | 0.21903 | -0.016 | -1.699
-8.5 | -0.345 | 0.16841 | -0.016 | -2.046
-8 | -0.317 | 0.19601 | -0.016 | -1.616
-7.5 | -0.289 | 0.17138 | -0.016 | -1.686
-7 | -0.261 | 0.08313 | -0.016 | -3.141
-6.5 | -0.233 | 0.08834 | -0.015 | -2.639
-6 | -0.268 | 0.09524 | -0.016 | -2.813
-5.5 | -0.298 | 0.06724 | -0.016 | -4.43
-5 | -0.27 | 0.05633 | -0.016 | -4.799
-4.5 | -0.229 | 0.05027 | -0.017 | -4.553
-4 | -0.181 | 0.04581 | -0.019 | -3.944
-3.5 | -0.129 | 0.04358 | -0.019 | -2.952
-3 | -0.075 | 0.04125 | -0.021 | -1.806
-2.5 | -0.019 | 0.03946 | -0.023 | -0.484
-2 | 0.046 | 0.01941 | -0.051 | 2.356
-1.5 | 0.115 | 0.01862 | -0.051 | 6.195
-1 | 0.185 | 0.01857 | -0.052 | 9.983
-0.5 | 0.255 | 0.01869 | -0.053 | 13.648
0 | 0.309 | 0.02102 | -0.053 | 14.723
0.5 | 0.375 | 0.02146 | -0.054 | 17.453
1 | 0.439 | 0.02179 | -0.055 | 20.162
1.5 | 0.504 | 0.02237 | -0.055 | 22.513
2 | 0.57 | 0.02261 | -0.056 | 25.201
2.5 | 0.633 | 0.02331 | -0.057 | 27.158
3 | 0.697 | 0.02408 | -0.058 | 28.956
3.5 | 0.761 | 0.02501 | -0.059 | 30.409
4 | 0.825 | 0.02593 | -0.06 | 31.814
4.5 | 0.888 | 0.02706 | -0.061 | 32.805
5 | 0.948 | 0.02838 | -0.062 | 33.389
5.5 | 1.031 | 0.02985 | -0.065 | 34.554
6 | 1.081 | 0.03193 | -0.065 | 33.841
6.5 | 0.95 | 0.05201 | -0.026 | 18.271
7 | 0.982 | 0.05724 | -0.026 | 17.151
7.5 | 1 | 0.06271 | -0.026 | 15.943
8 | 0.994 | 0.07167 | -0.026 | 13.868
8.5 | 0.93 | 0.08905 | -0.025 | 10.448
9 | 0.633 | 0.16614 | -0.026 | 3.811
9.5 | 0.661 | 0.1632 | -0.028 | 4.052
10 | 0.689 | 0.2235 | -0.028 | 3.081
10.5 | 0.717 | 0.22593 | -0.031 | 3.172
11 | 0.744 | 0.23241 | -0.031 | 3.202
11.5 | 0.772 | 0.26237 | -0.034 | 2.944
12 | 0.8 | 0.25734 | -0.035 | 3.108
12.5 | 0.827 | 0.27459 | -0.036 | 3.013
13 | 0.855 | 0.29092 | -0.037 | 2.939
13.5 | 0.885 | 0.33232 | -0.041 | 2.662
14 | 0.912 | 0.33175 | -0.042 | 2.748
14.5 | 0.939 | 0.34912 | -0.042 | 2.69
15 | 0.966 | 0.34073 | -0.043 | 2.836
15.5 | 0.994 | 0.35946 | -0.044 | 2.764
16 | 1.024 | 0.38217 | -0.048 | 2.679
16.5 | 1.053 | 0.40584 | -0.05 | 2.594
17 | 1.079 | 0.41298 | -0.05 | 2.614
17.5 | 1.106 | 0.42358 | -0.051 | 2.612
18 | 1.133 | 0.43141 | -0.051 | 2.626
18.5 | 1.16 | 0.45264 | -0.052 | 2.562
19 | 1.188 | 0.45971 | -0.053 | 2.583
19.5 | 1.219 | 0.48341 | -0.056 | 2.522
20 | 1.245 | 0.49455 | -0.057 | 2.518

## 8. Re 50k Mach 0.50 (2)
BIGFOIL.COM POLAR EXPORT
GA 35A313
GA 35A313 |  |  |  | Cl Max: | 1.0314 | at alpha= | 20 | deg
XFOIL ncrit=9 |  |  |  | L/D Max: | 11.2128 | at alpha= | 9 | deg
Re: | 50000 |  |  | Cd Min: | 0.28862 | at alpha= | 20 | deg
Mach: | 0.5 |  |  | Cl=0 at alpha= | 0.1126 | deg
|  |  |  | @ Cl=0.1, Cd= | 0.039301
|  |  |  | @ Cl=0.4, Cd= | 0.05546
|  |  |  | @ Cl=0.6, Cd= | 0.067036
alpha (deg) | Cl | Cd | Cm | Cl/Cd
-20 | -0.7258 | 0.27249 | 0.0455 | -2.6636
-19.5 | -0.7146 | 0.27488 | 0.0375 | -2.5997
-19 | -0.6798 | 0.25627 | 0.0357 | -2.6527
-18.5 | -0.6585 | 0.24991 | 0.0304 | -2.6349
-18 | -0.6449 | 0.24762 | 0.0237 | -2.6044
-17.5 | -0.6121 | 0.23345 | 0.0214 | -2.622
-17 | -0.5957 | 0.22924 | 0.0157 | -2.5986
-16.5 | -0.5705 | 0.21929 | 0.012 | -2.6016
-16 | -0.5489 | 0.21225 | 0.0079 | -2.5861
-15.5 | -0.5277 | 0.20435 | 0.0038 | -2.5823
-15 | -0.5149 | 0.20036 | -0.0009 | -2.5699
-14.5 | -0.4846 | 0.18933 | -0.0033 | -2.5596
-14 | -0.4723 | 0.18387 | -0.0077 | -2.5687
-13.5 | -0.4559 | 0.17773 | -0.011 | -2.5651
-13 | -0.4283 | 0.16806 | -0.0132 | -2.5485
-12.5 | -0.4101 | 0.16078 | -0.016 | -2.5507
-12 | -0.393 | 0.15383 | -0.0184 | -2.5548
-11.5 | -0.3771 | 0.14712 | -0.0205 | -2.5632
-11 | -0.3677 | 0.14138 | -0.0225 | -2.6008
-10.5 | -0.3672 | 0.13673 | -0.0244 | -2.6856
-10 | -0.3373 | 0.12727 | -0.0255 | -2.6503
-9.5 | -0.3179 | 0.12011 | -0.0263 | -2.6467
-9 | -0.3153 | 0.11477 | -0.0269 | -2.7472
-8.5 | -0.2943 | 0.10769 | -0.0268 | -2.7328
-8 | -0.2891 | 0.10195 | -0.0264 | -2.8357
-7.5 | -0.3056 | 0.09802 | -0.0235 | -3.1177
-7 | -0.4149 | 0.08978 | -0.0327 | -4.6213
-6.5 | -0.4693 | 0.08521 | -0.0298 | -5.5076
-6 | -0.5168 | 0.07955 | -0.0281 | -6.4965
-5.5 | -0.5642 | 0.07234 | -0.0285 | -7.7993
-5 | -0.5766 | 0.0656 | -0.0264 | -8.7896
-4.5 | -0.5816 | 0.05796 | -0.0262 | -10.0345
-4 | -0.5656 | 0.0507 | -0.0267 | -11.1558
-3.5 | -0.5296 | 0.04484 | -0.026 | -11.8109
-3 | -0.4523 | 0.03966 | -0.0303 | -11.4044
-2.5 | -0.369 | 0.03636 | -0.0335 | -10.1485
-2 | -0.2874 | 0.034 | -0.0359 | -8.4529
-1.5 | -0.0602 | 0.03508 | -0.0467 | -1.7161
-1 | -0.0574 | 0.03436 | -0.0438 | -1.6705
-0.5 | -0.05 | 0.03426 | -0.0398 | -1.4594
0 | -0.0109 | 0.03531 | -0.0395 | -0.30869
0.5 | 0.0375 | 0.0369 | -0.0403 | 1.0163
1 | 0.0879 | 0.03879 | -0.0413 | 2.266
1.5 | 0.1386 | 0.04093 | -0.0423 | 3.3863
2 | 0.1884 | 0.04328 | -0.0433 | 4.353
2.5 | 0.2365 | 0.04579 | -0.044 | 5.1649
3 | 0.283 | 0.04847 | -0.0446 | 5.8387
3.5 | 0.3351 | 0.0514 | -0.0459 | 6.5195
4 | 0.3808 | 0.05438 | -0.0461 | 7.0026
4.5 | 0.4375 | 0.05757 | -0.0474 | 7.5994
5 | 0.4852 | 0.06064 | -0.0472 | 8.0013
5.5 | 0.5246 | 0.06366 | -0.046 | 8.2407
6 | 0.5857 | 0.06643 | -0.0458 | 8.8168
6.5 | 0.6407 | 0.06876 | -0.0442 | 9.3179
7 | 0.681 | 0.07113 | -0.0412 | 9.574
7.5 | 0.7242 | 0.07305 | -0.0377 | 9.9138
8 | 0.7757 | 0.07398 | -0.0331 | 10.4853
8.5 | 0.8098 | 0.07612 | -0.0286 | 10.6385
9 | 0.858 | 0.07652 | -0.0225 | 11.2128
9.5 | 0.8484 | 0.0847 | -0.022 | 10.0165
10 | 0.8683 | 0.08911 | -0.0185 | 9.7441
10.5 | 0.838 | 0.10203 | -0.0227 | 8.2133
11.5 | 0.8269 | 0.12216 | -0.0273 | 6.769
12 | 0.8244 | 0.13282 | -0.0307 | 6.2069
12.5 | 0.809 | 0.14563 | -0.0376 | 5.5552
13 | 0.8199 | 0.15553 | -0.0406 | 5.2717
13.5 | 0.8189 | 0.16691 | -0.0467 | 4.9062
14 | 0.8345 | 0.1783 | -0.051 | 4.6803
14.5 | 0.8129 | 0.19487 | -0.0666 | 4.1715
15 | 0.8326 | 0.20429 | -0.0702 | 4.0756
15.5 | 0.8555 | 0.21395 | -0.0733 | 3.9986
16 | 0.8833 | 0.22509 | -0.076 | 3.9242
16.5 | 0.8897 | 0.2296 | -0.0816 | 3.875
17 | 0.9074 | 0.23753 | -0.0861 | 3.8201
17.5 | 0.929 | 0.24681 | -0.0902 | 3.764
18 | 0.9619 | 0.26065 | -0.0925 | 3.6904
18.5 | 0.9706 | 0.26349 | -0.0992 | 3.6836
19 | 0.9897 | 0.2717 | -0.1044 | 3.6426
19.5 | 1.0215 | 0.28613 | -0.1068 | 3.5701
20 | 1.0314 | 0.28862 | -0.1146 | 3.5736

## 9. Re 100k Mach 0.00 (1)
BIGFOIL.COM POLAR EXPORT
GA 35A313
GA 35A313 |  |  |  | Cl Max: | 1.177 | at alpha= | 13 | deg
JavaFoil+Calcfoil stall+Eppler ext transition |  |  |  | L/D Max: | 53.034 | at alpha= | 5.5 | deg
Re: | 100000 |  |  | Cd Min: | 0.01349 | at alpha= | 0 | deg
Mach: | 0 |  |  | Cl=0 at alpha= | -2.3333 | deg
|  |  |  | @ Cl=0.1, Cd= | 0.01358
|  |  |  | @ Cl=0.4, Cd= | 0.013555
|  |  |  | @ Cl=0.6, Cd= | 0.01448
alpha (deg) | Cl | Cd | Cm | Cl/Cd
-17.5 | -0.508 | 0.23039 | -0.008 | -2.205
-17 | -0.523 | 0.21127 | -0.008 | -2.475
-16.5 | -0.537 | 0.20383 | -0.008 | -2.636
-16 | -0.551 | 0.18762 | -0.008 | -2.937
-15.5 | -0.564 | 0.17149 | -0.009 | -3.288
-15 | -0.575 | 0.16589 | -0.009 | -3.469
-14.5 | -0.586 | 0.15027 | -0.009 | -3.898
-14 | -0.595 | 0.14627 | -0.009 | -4.065
-13.5 | -0.601 | 0.13361 | -0.009 | -4.5
-13 | -0.606 | 0.12861 | -0.01 | -4.711
-12.5 | -0.608 | 0.12911 | -0.01 | -4.707
-12 | -0.607 | 0.10683 | -0.01 | -5.682
-11.5 | -0.603 | 0.10169 | -0.011 | -5.932
-11 | -0.596 | 0.09666 | -0.011 | -6.167
-10.5 | -0.586 | 0.08915 | -0.011 | -6.568
-10 | -0.571 | 0.0843 | -0.011 | -6.779
-9.5 | -0.554 | 0.08011 | -0.011 | -6.912
-9 | -0.532 | 0.07387 | -0.011 | -7.208
-8.5 | -0.508 | 0.06815 | -0.012 | -7.448
-8 | -0.479 | 0.06359 | -0.012 | -7.538
-7.5 | -0.448 | 0.05771 | -0.013 | -7.76
-7 | -0.413 | 0.05508 | -0.013 | -7.504
-6.5 | -0.376 | 0.05142 | -0.014 | -7.314
-6 | -0.336 | 0.04836 | -0.014 | -6.958
-5.5 | -0.295 | 0.04572 | -0.015 | -6.447
-5 | -0.251 | 0.04312 | -0.016 | -5.827
-4.5 | -0.206 | 0.04104 | -0.017 | -5.025
-4 | -0.16 | 0.03919 | -0.018 | -4.084
-3.5 | -0.113 | 0.03753 | -0.019 | -3.011
-3 | -0.08 | 0.01519 | -0.044 | -5.285
-2.5 | -0.02 | 0.01504 | -0.045 | -1.361
-2 | 0.04 | 0.01361 | -0.046 | 2.917
-1.5 | 0.1 | 0.01358 | -0.047 | 7.37
-1 | 0.161 | 0.01359 | -0.048 | 11.818
-0.5 | 0.221 | 0.01366 | -0.048 | 16.192
0 | 0.284 | 0.01349 | -0.049 | 21.043
0.5 | 0.345 | 0.0136 | -0.05 | 25.356
1 | 0.406 | 0.01355 | -0.051 | 29.951
1.5 | 0.467 | 0.01389 | -0.052 | 33.606
2 | 0.528 | 0.01393 | -0.053 | 37.866
2.5 | 0.575 | 0.01434 | -0.053 | 40.113
3 | 0.634 | 0.01467 | -0.053 | 43.206
3.5 | 0.691 | 0.01503 | -0.054 | 46.017
4 | 0.748 | 0.01553 | -0.055 | 48.174
4.5 | 0.804 | 0.01608 | -0.055 | 49.988
5 | 0.86 | 0.01665 | -0.056 | 51.664
5.5 | 0.914 | 0.01724 | -0.057 | 53.034
6 | 0.978 | 0.02163 | -0.058 | 45.21
6.5 | 1.027 | 0.02223 | -0.059 | 46.196
7 | 1.074 | 0.02342 | -0.06 | 45.839
7.5 | 1.118 | 0.02472 | -0.06 | 45.222
8 | 0.964 | 0.05435 | -0.024 | 17.727
8.5 | 0.999 | 0.0586 | -0.024 | 17.047
9 | 1.032 | 0.06253 | -0.024 | 16.502
9.5 | 1.062 | 0.06668 | -0.024 | 15.925
10 | 1.089 | 0.07179 | -0.024 | 15.167
10.5 | 1.113 | 0.07697 | -0.025 | 14.458
11 | 1.133 | 0.08227 | -0.024 | 13.772
11.5 | 1.15 | 0.08951 | -0.025 | 12.846
12 | 1.163 | 0.09531 | -0.024 | 12.203
12.5 | 1.173 | 0.1037 | -0.025 | 11.308
13 | 1.177 | 0.11103 | -0.025 | 10.603
13.5 | 1.17 | 0.11866 | -0.025 | 9.864
14 | 1.159 | 0.12946 | -0.025 | 8.951
14.5 | 1.143 | 0.13706 | -0.025 | 8.339
15 | 1.123 | 0.14806 | -0.025 | 7.584
15.5 | 1.099 | 0.15609 | -0.025 | 7.043
16 | 1.073 | 0.16469 | -0.026 | 6.515
16.5 | 1.044 | 0.17723 | -0.026 | 5.889
17 | 1.013 | 0.18986 | -0.026 | 5.334
17.5 | 0.98 | 0.20549 | -0.026 | 4.769
18 | 0.946 | 0.21802 | -0.026 | 4.34

## 10. Re 100k Mach 0.00 (2)
BIGFOIL.COM POLAR EXPORT
GA 35A313
GA 35A313 |  |  |  | Cl Max: | 1.2572 | at alpha= | 13 | deg
XFOIL ncrit=9 |  |  |  | L/D Max: | 54.002 | at alpha= | 8 | deg
Re: | 100000 |  |  | Cd Min: | 0.24226 | at alpha= | -20 | deg
Mach: | 0 |  |  | Cl=0 at alpha= | -1.9966 | deg
|  |  |  | @ Cl=0.1, Cd= | 0.020083
|  |  |  | @ Cl=0.4, Cd= | 0.020012
|  |  |  | @ Cl=0.6, Cd= | 0.024375
alpha (deg) | Cl | Cd | Cm | Cl/Cd
-20 | -0.666 | 0.24226 | 0.0384 | -2.7491
-19.5 | -0.6476 | 0.23597 | 0.035 | -2.7444
-19 | -0.6307 | 0.23003 | 0.0307 | -2.7418
-18.5 | -0.6211 | 0.22725 | 0.0239 | -2.7331
-18 | -0.6227 | 0.22757 | 0.0165 | -2.7363
-17.5 | -0.582 | 0.21063 | 0.0185 | -2.7631
-17 | -0.5643 | 0.2042 | 0.0154 | -2.7635
-16.5 | -0.5497 | 0.19814 | 0.0112 | -2.7743
-16 | -0.5529 | 0.19647 | 0.0036 | -2.8142
-15.5 | -0.5235 | 0.18465 | 0.0033 | -2.8351
-15 | -0.5048 | 0.17789 | 0.0012 | -2.8377
-14.5 | -0.4977 | 0.17235 | -0.0037 | -2.8877
-14 | -0.5128 | 0.16944 | -0.0125 | -3.0264
-13.5 | -0.4707 | 0.15736 | -0.009 | -2.9912
-13 | -0.4583 | 0.15073 | -0.0116 | -3.0405
-12.5 | -0.4762 | 0.14589 | -0.0207 | -3.2641
-12 | -0.4452 | 0.13616 | -0.0185 | -3.2697
-11.5 | -0.4342 | 0.12942 | -0.0209 | -3.355
-11 | -0.4651 | 0.12226 | -0.0322 | -3.8042
-10.5 | -0.4223 | 0.11497 | -0.0268 | -3.6731
-10 | -0.4263 | 0.10691 | -0.0314 | -3.9875
-9.5 | -0.4367 | 0.09993 | -0.0377 | -4.3701
-9 | -0.4139 | 0.09281 | -0.0359 | -4.4596
-8.5 | -0.4336 | 0.08444 | -0.042 | -5.135
-8 | -0.4601 | 0.07917 | -0.0419 | -5.8115
-7.5 | -0.5322 | 0.07796 | -0.0321 | -6.8266
-5.5 | -0.3749 | 0.03315 | -0.0598 | -11.3092
-5 | -0.3105 | 0.02881 | -0.0616 | -10.7775
-4.5 | -0.242 | 0.02552 | -0.0643 | -9.4828
-4 | -0.1665 | 0.02291 | -0.0678 | -7.2676
-3.5 | -0.12 | 0.0208 | -0.0666 | -5.7692
-3 | -0.0957 | 0.01847 | -0.0599 | -5.1814
-2.5 | -0.0552 | 0.01894 | -0.0545 | -2.9145
-2 | -0.0007 | 0.01981 | -0.0494 | -0.035336
-1.5 | 0.1025 | 0.02009 | -0.0577 | 5.102
-1 | 0.228 | 0.0199 | -0.0717 | 11.4573
-0.5 | 0.3502 | 0.01942 | -0.0861 | 18.033
0 | 0.3889 | 0.01973 | -0.0858 | 19.7111
0.5 | 0.4153 | 0.0204 | -0.0824 | 20.3578
1 | 0.4428 | 0.02125 | -0.0788 | 20.8376
1.5 | 0.4732 | 0.02219 | -0.0753 | 21.3249
2 | 0.5077 | 0.02315 | -0.0723 | 21.9309
2.5 | 0.5468 | 0.02405 | -0.0698 | 22.736
3 | 0.5998 | 0.02437 | -0.0688 | 24.6122
3.5 | 0.6402 | 0.02528 | -0.0665 | 25.3244
4 | 0.6862 | 0.02583 | -0.0646 | 26.566
4.5 | 0.7373 | 0.02595 | -0.0629 | 28.4123
5 | 0.7743 | 0.02665 | -0.0597 | 29.0544
5.5 | 0.8363 | 0.02534 | -0.0581 | 33.0032
6 | 0.9026 | 0.0236 | -0.0568 | 38.2458
6.5 | 0.9507 | 0.023 | -0.054 | 41.3348
7 | 1.0042 | 0.02187 | -0.0516 | 45.9168
7.5 | 1.0515 | 0.02077 | -0.0482 | 50.6259
8 | 1.0876 | 0.02014 | -0.0433 | 54.002
8.5 | 1.0998 | 0.02148 | -0.0359 | 51.2011
9 | 1.0931 | 0.02475 | -0.0276 | 44.1657
9.5 | 1.0915 | 0.02824 | -0.0211 | 38.6508
10 | 1.0962 | 0.03194 | -0.0164 | 34.3206
10.5 | 1.1112 | 0.03572 | -0.0127 | 31.1086
11 | 1.1371 | 0.0392 | -0.0098 | 29.0077
11.5 | 1.1804 | 0.04301 | -0.008 | 27.4448
12 | 1.2191 | 0.04768 | -0.0066 | 25.5684
12.5 | 1.2434 | 0.05294 | -0.0042 | 23.487
13 | 1.2572 | 0.05903 | -0.0019 | 21.2976
13.5 | 1.248 | 0.06711 | 0.0008 | 18.5963
14 | 1.212 | 0.07484 | 0.0032 | 16.1945
14.5 | 1.1709 | 0.08438 | 0.0032 | 13.8765
15 | 1.127 | 0.09581 | 0.0008 | 11.7629
15.5 | 0.9163 | 0.14556 | -0.0317 | 6.295
16.5 | 0.8501 | 0.19652 | -0.0605 | 4.3258
17 | 0.885 | 0.2056 | -0.0587 | 4.3045
17.5 | 0.8701 | 0.21203 | -0.0686 | 4.1037
18 | 0.9085 | 0.22227 | -0.066 | 4.0874

## 11. Re 100k Mach 0.10 (1)
BIGFOIL.COM POLAR EXPORT
GA 35A313
GA 35A313 |  |  |  | Cl Max: | 1.168 | at alpha= | 13 | deg
JavaFoil+Calcfoil stall+Eppler ext transition |  |  |  | L/D Max: | 52.878 | at alpha= | 5.5 | deg
Re: | 100000 |  |  | Cd Min: | 0.01357 | at alpha= | 0 | deg
Mach: | 0.1 |  |  | Cl=0 at alpha= | -2.3279 | deg
|  |  |  | @ Cl=0.1, Cd= | 0.0136
|  |  |  | @ Cl=0.4, Cd= | 0.013629
|  |  |  | @ Cl=0.6, Cd= | 0.014529
alpha (deg) | Cl | Cd | Cm | Cl/Cd
-17 | -0.477 | 0.21427 | -0.008 | -2.227
-16.5 | -0.494 | 0.20962 | -0.008 | -2.358
-16 | -0.511 | 0.1921 | -0.008 | -2.659
-15.5 | -0.527 | 0.17555 | -0.009 | -2.999
-15 | -0.541 | 0.17185 | -0.009 | -3.151
-14.5 | -0.555 | 0.1559 | -0.009 | -3.559
-14 | -0.567 | 0.15055 | -0.009 | -3.765
-13.5 | -0.577 | 0.13639 | -0.01 | -4.228
-13 | -0.584 | 0.12683 | -0.01 | -4.607
-12.5 | -0.589 | 0.12433 | -0.01 | -4.74
-12 | -0.591 | 0.10978 | -0.01 | -5.388
-11.5 | -0.59 | 0.10146 | -0.011 | -5.819
-11 | -0.586 | 0.09659 | -0.011 | -6.065
-10.5 | -0.578 | 0.09138 | -0.011 | -6.32
-10 | -0.565 | 0.08639 | -0.011 | -6.545
-9.5 | -0.549 | 0.08075 | -0.011 | -6.804
-9 | -0.53 | 0.07529 | -0.012 | -7.034
-8.5 | -0.506 | 0.06947 | -0.012 | -7.283
-8 | -0.479 | 0.06377 | -0.012 | -7.506
-7.5 | -0.448 | 0.05762 | -0.013 | -7.772
-7 | -0.414 | 0.05568 | -0.013 | -7.432
-6.5 | -0.377 | 0.05213 | -0.014 | -7.231
-6 | -0.337 | 0.04846 | -0.014 | -6.964
-5.5 | -0.296 | 0.04562 | -0.015 | -6.484
-5 | -0.252 | 0.04333 | -0.016 | -5.821
-4.5 | -0.207 | 0.04116 | -0.017 | -5.033
-4 | -0.161 | 0.03932 | -0.018 | -4.089
-3.5 | -0.114 | 0.0376 | -0.019 | -3.019
-3 | -0.081 | 0.01527 | -0.044 | -5.283
-2.5 | -0.021 | 0.01505 | -0.045 | -1.367
-2 | 0.04 | 0.01361 | -0.046 | 2.932
-1.5 | 0.101 | 0.0136 | -0.047 | 7.397
-1 | 0.161 | 0.01361 | -0.048 | 11.863
-0.5 | 0.222 | 0.01367 | -0.049 | 16.26
0 | 0.285 | 0.01357 | -0.05 | 21.03
0.5 | 0.347 | 0.01362 | -0.05 | 25.437
1 | 0.408 | 0.01363 | -0.051 | 29.927
1.5 | 0.469 | 0.01393 | -0.052 | 33.665
2 | 0.53 | 0.01395 | -0.053 | 38.016
2.5 | 0.578 | 0.0144 | -0.053 | 40.126
3 | 0.636 | 0.01474 | -0.054 | 43.182
3.5 | 0.694 | 0.0151 | -0.054 | 45.978
4 | 0.751 | 0.01561 | -0.055 | 48.103
4.5 | 0.807 | 0.01617 | -0.056 | 49.928
5 | 0.864 | 0.01675 | -0.056 | 51.569
5.5 | 0.918 | 0.01735 | -0.057 | 52.878
6 | 0.982 | 0.02178 | -0.059 | 45.078
6.5 | 1.031 | 0.02241 | -0.059 | 45.995
7 | 1.078 | 0.02364 | -0.06 | 45.59
7.5 | 1.121 | 0.02495 | -0.06 | 44.949
8 | 0.967 | 0.05466 | -0.024 | 17.693
8.5 | 1.002 | 0.05902 | -0.024 | 16.981
9 | 1.035 | 0.06306 | -0.024 | 16.407
9.5 | 1.064 | 0.06735 | -0.024 | 15.798
10 | 1.09 | 0.07308 | -0.024 | 14.917
10.5 | 1.113 | 0.0766 | -0.024 | 14.528
11 | 1.132 | 0.08222 | -0.025 | 13.765
11.5 | 1.147 | 0.08974 | -0.024 | 12.781
12 | 1.158 | 0.09758 | -0.025 | 11.87
12.5 | 1.166 | 0.10452 | -0.025 | 11.152
13 | 1.168 | 0.11188 | -0.025 | 10.437
13.5 | 1.157 | 0.11992 | -0.025 | 9.652
14 | 1.142 | 0.13082 | -0.025 | 8.73
14.5 | 1.122 | 0.13901 | -0.025 | 8.071
15 | 1.098 | 0.15025 | -0.025 | 7.305
15.5 | 1.069 | 0.16059 | -0.025 | 6.66
16 | 1.038 | 0.16881 | -0.025 | 6.15
16.5 | 1.004 | 0.18596 | -0.026 | 5.401
17 | 0.969 | 0.19951 | -0.026 | 4.855
17.5 | 0.931 | 0.2171 | -0.026 | 4.29
18 | 0.893 | 0.22815 | -0.026 | 3.914

## 12. Re 100k Mach 0.10 (2)
BIGFOIL.COM POLAR EXPORT
GA 35A313
GA 35A313 |  |  |  | Cl Max: | 1.2399 | at alpha= | 13 | deg
XFOIL ncrit=9 |  |  |  | L/D Max: | 53.8321 | at alpha= | 8 | deg
Re: | 100000 |  |  | Cd Min: | 0.24291 | at alpha= | -20 | deg
Mach: | 0.1 |  |  | Cl=0 at alpha= | -1.9738 | deg
|  |  |  | @ Cl=0.1, Cd= | 0.02016
|  |  |  | @ Cl=0.4, Cd= | 0.020023
|  |  |  | @ Cl=0.6, Cd= | 0.025575
alpha (deg) | Cl | Cd | Cm | Cl/Cd
-20 | -0.6674 | 0.24291 | 0.0388 | -2.7475
-19.5 | -0.649 | 0.23665 | 0.0353 | -2.7424
-19 | -0.632 | 0.23075 | 0.0308 | -2.7389
-18.5 | -0.6235 | 0.22855 | 0.0236 | -2.7281
-18 | -0.609 | 0.22127 | 0.0193 | -2.7523
-17.5 | -0.5822 | 0.21114 | 0.0188 | -2.7574
-17 | -0.5646 | 0.20472 | 0.0155 | -2.7579
-16.5 | -0.5504 | 0.19879 | 0.011 | -2.7688
-16 | -0.5549 | 0.19758 | 0.0032 | -2.8085
-15.5 | -0.5221 | 0.18499 | 0.0036 | -2.8223
-15 | -0.5043 | 0.17834 | 0.0012 | -2.8277
-14.5 | -0.4994 | 0.17327 | -0.0042 | -2.8822
-14 | -0.5137 | 0.17027 | -0.0129 | -3.017
-13.5 | -0.4686 | 0.15777 | -0.0089 | -2.9701
-13 | -0.4573 | 0.1512 | -0.0119 | -3.0245
-12.5 | -0.4775 | 0.14669 | -0.0214 | -3.2552
-12 | -0.4416 | 0.13665 | -0.0183 | -3.2316
-11.5 | -0.4335 | 0.12993 | -0.0214 | -3.3364
-11 | -0.4422 | 0.12196 | -0.0275 | -3.6258
-10.5 | -0.4219 | 0.11548 | -0.0274 | -3.6534
-10 | -0.4191 | 0.10766 | -0.0306 | -3.8928
-9.5 | -0.4428 | 0.10041 | -0.0398 | -4.4099
-9 | -0.4096 | 0.09347 | -0.0358 | -4.3822
-8.5 | -0.4201 | 0.08563 | -0.0403 | -4.906
-8 | -0.4659 | 0.08008 | -0.0422 | -5.8179
-7.5 | -0.5401 | 0.07895 | -0.0326 | -6.841
-7 | -0.5164 | 0.0698 | -0.04 | -7.3983
-6 | -0.4425 | 0.03907 | -0.0584 | -11.3258
-5.5 | -0.3738 | 0.03338 | -0.061 | -11.1983
-5 | -0.3097 | 0.02907 | -0.0626 | -10.6536
-4.5 | -0.2429 | 0.02573 | -0.065 | -9.4403
-4 | -0.1711 | 0.02313 | -0.0677 | -7.3973
-3.5 | -0.1183 | 0.021 | -0.0674 | -5.6333
-3 | -0.0947 | 0.01853 | -0.0607 | -5.1106
-2.5 | -0.0549 | 0.01899 | -0.0552 | -2.891
-2 | -0.0055 | 0.01994 | -0.0492 | -0.27583
-1.5 | 0.0994 | 0.02016 | -0.0573 | 4.9306
-1 | 0.2231 | 0.0201 | -0.071 | 11.0995
-0.5 | 0.3468 | 0.01955 | -0.0854 | 17.7391
0 | 0.3918 | 0.01981 | -0.0862 | 19.7779
0.5 | 0.418 | 0.02049 | -0.0828 | 20.4002
2 | 0.5074 | 0.02335 | -0.0722 | 21.7302
2.5 | 0.5439 | 0.02438 | -0.0694 | 22.3093
3 | 0.584 | 0.02535 | -0.0671 | 23.0375
4.5 | 0.7208 | 0.02727 | -0.0613 | 26.432
5 | 0.7766 | 0.0268 | -0.0596 | 28.9776
5.5 | 0.8418 | 0.0253 | -0.0581 | 33.2727
6 | 0.8954 | 0.02444 | -0.0557 | 36.6367
6.5 | 0.958 | 0.02288 | -0.054 | 41.8706
7 | 1.0121 | 0.0217 | -0.0515 | 46.6406
7.5 | 1.0576 | 0.02066 | -0.0478 | 51.1907
8 | 1.0901 | 0.02025 | -0.0423 | 53.8321
8.5 | 1.0978 | 0.02193 | -0.0344 | 50.0593
9 | 1.0899 | 0.02529 | -0.026 | 43.0961
9.5 | 1.0888 | 0.02888 | -0.0199 | 37.7008
10 | 1.0945 | 0.03267 | -0.0153 | 33.5017
10.5 | 1.111 | 0.03639 | -0.0116 | 30.5304
11 | 1.1382 | 0.03991 | -0.0089 | 28.5192
11.5 | 1.1821 | 0.04387 | -0.007 | 26.9455
12 | 1.2167 | 0.04879 | -0.0052 | 24.9375
12.5 | 1.2353 | 0.05432 | -0.0026 | 22.7412
13 | 1.2399 | 0.06058 | 0.0001 | 20.4672
13.5 | 1.2352 | 0.06862 | 0.0022 | 18.0006
14 | 1.1996 | 0.07718 | 0.0038 | 15.5429
14.5 | 1.1579 | 0.08706 | 0.0033 | 13.3
15.5 | 0.8816 | 0.15903 | -0.0396 | 5.5436
16.5 | 0.8504 | 0.19738 | -0.0611 | 4.3084
17 | 0.8871 | 0.20664 | -0.059 | 4.293
17.5 | 0.8709 | 0.21294 | -0.0693 | 4.0899
18 | 0.9111 | 0.22342 | -0.0664 | 4.078

## 13. Re 100k Mach 0.25 (1)
BIGFOIL.COM POLAR EXPORT
GA 35A313
GA 35A313 |  |  |  | Cl Max: | 1.116 | at alpha= | 11.5 | deg
JavaFoil+Calcfoil stall+Eppler ext transition |  |  |  | L/D Max: | 51.974 | at alpha= | 5.5 | deg
Re: | 100000 |  |  | Cd Min: | 0.0137 | at alpha= | -2 | deg
Mach: | 0.25 |  |  | Cl=0 at alpha= | -2.3306 | deg
|  |  |  | @ Cl=0.1, Cd= | 0.013719
|  |  |  | @ Cl=0.4, Cd= | 0.013972
|  |  |  | @ Cl=0.6, Cd= | 0.014763
alpha (deg) | Cl | Cd | Cm | Cl/Cd
-15 | -0.199 | 0.228 | -0.009 | -0.873
-14.5 | -0.257 | 0.20104 | -0.01 | -1.279
-14 | -0.306 | 0.18885 | -0.01 | -1.622
-13.5 | -0.35 | 0.16582 | -0.01 | -2.11
-13 | -0.389 | 0.15208 | -0.01 | -2.557
-12.5 | -0.423 | 0.13953 | -0.01 | -3.033
-12 | -0.453 | 0.12998 | -0.011 | -3.481
-11.5 | -0.476 | 0.12026 | -0.011 | -3.962
-11 | -0.495 | 0.10408 | -0.011 | -4.751
-10.5 | -0.506 | 0.09959 | -0.012 | -5.084
-10 | -0.512 | 0.09959 | -0.012 | -5.138
-9.5 | -0.511 | 0.08891 | -0.012 | -5.742
-9 | -0.503 | 0.08209 | -0.012 | -6.127
-8.5 | -0.489 | 0.07391 | -0.012 | -6.618
-8 | -0.469 | 0.06767 | -0.012 | -6.937
-7.5 | -0.444 | 0.06145 | -0.013 | -7.232
-7 | -0.414 | 0.05758 | -0.013 | -7.196
-6.5 | -0.38 | 0.05326 | -0.014 | -7.137
-6 | -0.342 | 0.04977 | -0.014 | -6.874
-5.5 | -0.301 | 0.04667 | -0.015 | -6.452
-5 | -0.258 | 0.04384 | -0.016 | -5.875
-4.5 | -0.212 | 0.04151 | -0.017 | -5.107
-4 | -0.165 | 0.03948 | -0.018 | -4.174
-3.5 | -0.116 | 0.03776 | -0.02 | -3.084
-3 | -0.083 | 0.0154 | -0.045 | -5.377
-2.5 | -0.021 | 0.01525 | -0.046 | -1.385
-2 | 0.041 | 0.0137 | -0.047 | 2.992
-1.5 | 0.103 | 0.01372 | -0.048 | 7.531
-1 | 0.166 | 0.01374 | -0.049 | 12.074
-0.5 | 0.228 | 0.0138 | -0.05 | 16.547
0 | 0.293 | 0.01407 | -0.051 | 20.836
0.5 | 0.356 | 0.01386 | -0.052 | 25.697
1 | 0.419 | 0.01402 | -0.053 | 29.897
1.5 | 0.482 | 0.01418 | -0.054 | 33.99
2 | 0.533 | 0.01437 | -0.053 | 37.09
2.5 | 0.592 | 0.01471 | -0.054 | 40.204
3 | 0.651 | 0.0151 | -0.055 | 43.127
3.5 | 0.71 | 0.01556 | -0.055 | 45.635
4 | 0.768 | 0.01609 | -0.056 | 47.732
4.5 | 0.826 | 0.0167 | -0.057 | 49.471
5 | 0.883 | 0.01735 | -0.058 | 50.9
5.5 | 0.938 | 0.01804 | -0.058 | 51.974
6 | 1.003 | 0.02244 | -0.06 | 44.696
6.5 | 1.052 | 0.02336 | -0.061 | 45.029
7 | 1.098 | 0.0248 | -0.061 | 44.261
7.5 | 0.949 | 0.05151 | -0.024 | 18.428
8 | 0.985 | 0.05532 | -0.024 | 17.809
8.5 | 1.018 | 0.05997 | -0.025 | 16.974
9 | 1.047 | 0.06419 | -0.025 | 16.307
9.5 | 1.071 | 0.06896 | -0.025 | 15.533
10 | 1.091 | 0.07525 | -0.024 | 14.493
10.5 | 1.105 | 0.08219 | -0.025 | 13.443
11 | 1.113 | 0.08784 | -0.025 | 12.674
11.5 | 1.116 | 0.09719 | -0.024 | 11.478
12 | 1.111 | 0.10498 | -0.024 | 10.588
12.5 | 1.101 | 0.11735 | -0.025 | 9.381
13 | 1.082 | 0.12644 | -0.025 | 8.554
13.5 | 1.042 | 0.14019 | -0.025 | 7.434
14 | 0.994 | 0.15328 | -0.025 | 6.483
14.5 | 0.937 | 0.16944 | -0.025 | 5.531
15 | 0.873 | 0.2923 | -0.027 | 2.988
15.5 | 0.802 | 0.21106 | -0.026 | 3.801
16 | 0.726 | 0.23333 | -0.026 | 3.112
16.5 | 0.645 | 0.26 | -0.026 | 2.481

## 14. Re 100k Mach 0.25 (2)
BIGFOIL.COM POLAR EXPORT
GA 35A313
GA 35A313 |  |  |  | Cl Max: | 1.189 | at alpha= | 12 | deg
XFOIL ncrit=9 |  |  |  | L/D Max: | 50.8554 | at alpha= | 8 | deg
Re: | 100000 |  |  | Cd Min: | 0.24685 | at alpha= | -20 | deg
Mach: | 0.25 |  |  | Cl=0 at alpha= | -1.9155 | deg
|  |  |  | @ Cl=0.1, Cd= | 0.020846
|  |  |  | @ Cl=0.4, Cd= | 0.020755
|  |  |  | @ Cl=0.6, Cd= | 0.026291
alpha (deg) | Cl | Cd | Cm | Cl/Cd
-20 | -0.6758 | 0.24685 | 0.0407 | -2.7377
-19.5 | -0.657 | 0.24055 | 0.0365 | -2.7312
-19 | -0.6414 | 0.23586 | 0.0305 | -2.7194
-18.5 | -0.6375 | 0.23619 | 0.0228 | -2.6991
-18 | -0.6051 | 0.22117 | 0.0227 | -2.7359
-17.5 | -0.585 | 0.21414 | 0.0197 | -2.7319
-17 | -0.5675 | 0.20771 | 0.0157 | -2.7322
-16.5 | -0.5589 | 0.20399 | 0.0092 | -2.7398
-16 | -0.564 | 0.20322 | 0.0016 | -2.7753
-15.5 | -0.5183 | 0.18734 | 0.0044 | -2.7666
-15 | -0.5031 | 0.18097 | 0.0006 | -2.78
-14.5 | -0.5108 | 0.1789 | -0.0072 | -2.8552
-14 | -0.4798 | 0.16717 | -0.0073 | -2.8701
-13.5 | -0.4605 | 0.16003 | -0.0091 | -2.8776
-13 | -0.4614 | 0.15492 | -0.0148 | -2.9783
-12.5 | -0.4531 | 0.14669 | -0.0183 | -3.0888
-12 | -0.4278 | 0.13906 | -0.0183 | -3.0764
-11.5 | -0.4444 | 0.1338 | -0.0267 | -3.3214
-11 | -0.4113 | 0.12481 | -0.0243 | -3.2954
-10.5 | -0.4365 | 0.11902 | -0.034 | -3.6675
-10 | -0.3975 | 0.11062 | -0.0299 | -3.5934
-9.5 | -0.4053 | 0.1029 | -0.0352 | -3.9388
-9 | -0.4277 | 0.09631 | -0.0432 | -4.4409
-8.5 | -0.3919 | 0.08929 | -0.039 | -4.3891
-8 | -0.3972 | 0.08278 | -0.0404 | -4.7983
-7.5 | -0.4669 | 0.08204 | -0.0316 | -5.6911
-7 | -0.4986 | 0.07316 | -0.0441 | -6.8152
-6 | -0.4376 | 0.04182 | -0.0633 | -10.4639
-5.5 | -0.3845 | 0.03523 | -0.0642 | -10.914
-5 | -0.3073 | 0.03046 | -0.0677 | -10.0886
-4.5 | -0.242 | 0.02671 | -0.0694 | -9.0603
-4 | -0.1803 | 0.02416 | -0.0698 | -7.4627
-3.5 | -0.1266 | 0.02229 | -0.0691 | -5.6797
-3 | -0.0961 | 0.01905 | -0.0642 | -5.0446
-2.5 | -0.0492 | 0.01926 | -0.0591 | -2.5545
-2 | -0.0146 | 0.02023 | -0.0505 | -0.7217
-1.5 | 0.0718 | 0.02087 | -0.0539 | 3.4403
-1 | 0.1997 | 0.02076 | -0.0671 | 9.6195
-0.5 | 0.3259 | 0.02064 | -0.0821 | 15.7897
0 | 0.3981 | 0.0207 | -0.0876 | 19.2319
0.5 | 0.4219 | 0.02139 | -0.0838 | 19.7242
1 | 0.4495 | 0.0222 | -0.0798 | 20.2477
1.5 | 0.4908 | 0.02275 | -0.0772 | 21.5736
2 | 0.5215 | 0.02386 | -0.0735 | 21.8567
2.5 | 0.5552 | 0.02502 | -0.0701 | 22.1902
3 | 0.5932 | 0.02614 | -0.0673 | 22.6932
3.5 | 0.6361 | 0.02709 | -0.065 | 23.481
4 | 0.6857 | 0.02761 | -0.0631 | 24.8352
4.5 | 0.741 | 0.02766 | -0.0615 | 26.7896
5 | 0.7795 | 0.02833 | -0.0581 | 27.515
5.5 | 0.8505 | 0.02657 | -0.0566 | 32.0098
6 | 0.9089 | 0.02542 | -0.054 | 35.7553
6.5 | 0.9753 | 0.02361 | -0.0519 | 41.3088
7 | 1.0281 | 0.02236 | -0.0484 | 45.9794
7.5 | 1.0725 | 0.02118 | -0.0435 | 50.6374
8 | 1.0939 | 0.02151 | -0.036 | 50.8554
8.5 | 1.0845 | 0.02444 | -0.0265 | 44.374
9 | 1.0779 | 0.02822 | -0.0193 | 38.1963
9.5 | 1.0805 | 0.03218 | -0.0143 | 33.5768
10 | 1.0909 | 0.03621 | -0.0101 | 30.127
10.5 | 1.114 | 0.04003 | -0.0067 | 27.8291
11 | 1.1496 | 0.0442 | -0.004 | 26.009
11.5 | 1.1794 | 0.04905 | -0.0014 | 24.0449
12 | 1.189 | 0.05527 | 0.0014 | 21.5126
12.5 | 1.1733 | 0.06249 | 0.0039 | 18.7758
13 | 1.1447 | 0.07125 | 0.0048 | 16.066
13.5 | 1.1027 | 0.082 | 0.0032 | 13.4476
14 | 1.0489 | 0.09559 | -0.002 | 10.9729
14.5 | 0.9884 | 0.11331 | -0.0117 | 8.723
15 | 0.9392 | 0.13334 | -0.0234 | 7.0436
15.5 | 0.6245 | 0.15098 | -0.0228 | 4.1363
16 | 0.8735 | 0.19431 | -0.0539 | 4.4954
16.5 | 0.8542 | 0.20193 | -0.0643 | 4.2302
17 | 0.8989 | 0.21238 | -0.061 | 4.2325

## 15. Re 100k Mach 0.50 (1)
BIGFOIL.COM POLAR EXPORT
GA 35A313
GA 35A313 |  |  |  | Cl Max: | 1.246 | at alpha= | 20 | deg
JavaFoil+Calcfoil stall+Eppler ext transition |  |  |  | L/D Max: | 47.442 | at alpha= | 5 | deg
Re: | 100000 |  |  | Cd Min: | 0.01448 | at alpha= | -1 | deg
Mach: | 0.5 |  |  | Cl=0 at alpha= | -2.3286 | deg
|  |  |  | @ Cl=0.1, Cd= | 0.014788
|  |  |  | @ Cl=0.4, Cd= | 0.015336
|  |  |  | @ Cl=0.6, Cd= | 0.016131
alpha (deg) | Cl | Cd | Cm | Cl/Cd
-20 | -0.974 | 0.35061 | -0.011 | -2.778
-19.5 | -0.948 | 0.33785 | -0.012 | -2.806
-19 | -0.921 | 0.33704 | -0.012 | -2.734
-18.5 | -0.895 | 0.3138 | -0.013 | -2.853
-18 | -0.864 | 0.30006 | -0.012 | -2.88
-17.5 | -0.837 | 0.30507 | -0.012 | -2.744
-17 | -0.81 | 0.29564 | -0.012 | -2.741
-16.5 | -0.783 | 0.4096 | -0.013 | -1.913
-16 | -0.757 | 0.27449 | -0.013 | -2.756
-15.5 | -0.73 | 0.26762 | -0.013 | -2.727
-15 | -0.703 | 0.27153 | -0.014 | -2.588
-14.5 | -0.676 | 0.25267 | -0.014 | -2.674
-14 | -0.649 | 0.25182 | -0.015 | -2.576
-13.5 | -0.621 | 0.23429 | -0.015 | -2.653
-13 | -0.593 | 0.20732 | -0.014 | -2.859
-12.5 | -0.565 | 0.20588 | -0.014 | -2.745
-12 | -0.538 | 0.20339 | -0.015 | -2.644
-11.5 | -0.51 | 0.20024 | -0.015 | -2.549
-11 | -0.483 | 0.19816 | -0.015 | -2.437
-10.5 | -0.455 | 0.19519 | -0.016 | -2.333
-10 | -0.428 | 0.17861 | -0.016 | -2.396
-9.5 | -0.4 | 0.17079 | -0.015 | -2.341
-9 | -0.372 | 0.16818 | -0.016 | -2.213
-8.5 | -0.345 | 0.13458 | -0.016 | -2.56
-8 | -0.317 | 0.15401 | -0.017 | -2.057
-7.5 | -0.289 | 0.0888 | -0.016 | -3.253
-7 | -0.261 | 0.07218 | -0.016 | -3.618
-6.5 | -0.233 | 0.07217 | -0.016 | -3.23
-6 | -0.268 | 0.07819 | -0.016 | -3.426
-5.5 | -0.298 | 0.05814 | -0.016 | -5.123
-5 | -0.27 | 0.04946 | -0.016 | -5.466
-4.5 | -0.229 | 0.04492 | -0.017 | -5.096
-4 | -0.181 | 0.04144 | -0.019 | -4.36
-3.5 | -0.129 | 0.03954 | -0.02 | -3.255
-3 | -0.075 | 0.03709 | -0.022 | -2.01
-2.5 | -0.024 | 0.01608 | -0.052 | -1.464
-2 | 0.046 | 0.01586 | -0.053 | 2.886
-1.5 | 0.115 | 0.01449 | -0.054 | 7.964
-1 | 0.185 | 0.01448 | -0.055 | 12.808
-0.5 | 0.255 | 0.01457 | -0.056 | 17.512
0 | 0.321 | 0.01506 | -0.056 | 21.323
0.5 | 0.388 | 0.01533 | -0.056 | 25.292
1 | 0.453 | 0.01536 | -0.057 | 29.515
1.5 | 0.518 | 0.01588 | -0.057 | 32.619
2 | 0.585 | 0.01602 | -0.058 | 36.536
2.5 | 0.65 | 0.0165 | -0.059 | 39.378
3 | 0.715 | 0.01713 | -0.06 | 41.728
3.5 | 0.779 | 0.01781 | -0.061 | 43.725
4 | 0.844 | 0.01851 | -0.062 | 45.62
4.5 | 0.908 | 0.01937 | -0.063 | 46.856
5 | 0.968 | 0.0204 | -0.063 | 47.442
5.5 | 1.038 | 0.02541 | -0.065 | 40.857
6 | 1.088 | 0.0272 | -0.066 | 39.999
6.5 | 0.95 | 0.04797 | -0.027 | 19.811
7 | 0.982 | 0.05199 | -0.026 | 18.882
7.5 | 1 | 0.05654 | -0.026 | 17.683
8 | 0.994 | 0.06374 | -0.026 | 15.595
8.5 | 0.93 | 0.07669 | -0.025 | 12.131
9 | 0.633 | 0.13413 | -0.026 | 4.721
9.5 | 0.661 | 0.13196 | -0.029 | 5.011
10 | 0.689 | 0.17185 | -0.028 | 4.007
10.5 | 0.717 | 0.17736 | -0.031 | 4.041
11 | 0.744 | 0.18274 | -0.031 | 4.072
11.5 | 0.772 | 0.19793 | -0.034 | 3.903
12 | 0.8 | 0.20216 | -0.035 | 3.957
12.5 | 0.827 | 0.20551 | -0.036 | 4.025
13 | 0.855 | 0.22838 | -0.038 | 3.745
13.5 | 0.885 | 0.25793 | -0.041 | 3.43
14 | 0.912 | 0.26436 | -0.042 | 3.449
14.5 | 0.939 | 0.26443 | -0.042 | 3.551
15 | 0.966 | 0.27841 | -0.043 | 3.471
15.5 | 0.994 | 0.27426 | -0.044 | 3.624
16 | 1.026 | 0.30336 | -0.049 | 3.381
16.5 | 1.053 | 0.32099 | -0.05 | 3.279
17 | 1.08 | 0.3228 | -0.05 | 3.344
17.5 | 1.106 | 0.33025 | -0.051 | 3.35
18 | 1.133 | 0.34417 | -0.051 | 3.292
18.5 | 1.16 | 0.35202 | -0.052 | 3.295
19 | 1.188 | 0.36055 | -0.054 | 3.296
19.5 | 1.219 | 0.38486 | -0.057 | 3.168
20 | 1.246 | 0.38972 | -0.057 | 3.196

## 16. Re 100k Mach 0.50 (2)
BIGFOIL.COM POLAR EXPORT
GA 35A313
GA 35A313 |  |  |  | Cl Max: | 1.0753 | at alpha= | 10 | deg
XFOIL ncrit=9 |  |  |  | L/D Max: | 38.6051 | at alpha= | 7.5 | deg
Re: | 100000 |  |  | Cd Min: | 0.2712 | at alpha= | -20 | deg
Mach: | 0.5 |  |  | Cl=0 at alpha= | -1.5323 | deg
|  |  |  | @ Cl=0.1, Cd= | 0.023792
|  |  |  | @ Cl=0.4, Cd= | 0.025408
|  |  |  | @ Cl=0.6, Cd= | 0.034119
alpha (deg) | Cl | Cd | Cm | Cl/Cd
-20 | -0.7268 | 0.2712 | 0.0459 | -2.6799
-19.5 | -0.709 | 0.2664 | 0.039 | -2.6614
-19 | -0.6796 | 0.25297 | 0.0369 | -2.6865
-18.5 | -0.656 | 0.24496 | 0.0324 | -2.678
-18 | -0.6336 | 0.23756 | 0.0272 | -2.6671
-17.5 | -0.6189 | 0.23439 | 0.0195 | -2.6405
-17 | -0.5962 | 0.22485 | 0.015 | -2.6515
-16.5 | -0.5674 | 0.21417 | 0.0129 | -2.6493
-16 | -0.5455 | 0.20681 | 0.0086 | -2.6377
-15.5 | -0.541 | 0.2055 | 0.0003 | -2.6326
-15 | -0.5074 | 0.19208 | -0.0011 | -2.6416
-14.5 | -0.4835 | 0.18403 | -0.004 | -2.6273
-14 | -0.4716 | 0.17862 | -0.0098 | -2.6402
-13.5 | -0.4583 | 0.17124 | -0.0145 | -2.6764
-13 | -0.4282 | 0.16176 | -0.0156 | -2.6471
-12.5 | -0.4261 | 0.15721 | -0.0216 | -2.7104
-12 | -0.3986 | 0.14729 | -0.023 | -2.7062
-11.5 | -0.3981 | 0.14241 | -0.0283 | -2.7954
-11 | -0.37 | 0.13291 | -0.029 | -2.7838
-10.5 | -0.3873 | 0.12895 | -0.0366 | -3.0035
-10 | -0.3455 | 0.11868 | -0.0347 | -2.9112
-9.5 | -0.3443 | 0.1118 | -0.0388 | -3.0796
-9 | -0.3585 | 0.10643 | -0.0444 | -3.3684
-8.5 | -0.3399 | 0.0994 | -0.0439 | -3.4195
-8 | -0.3435 | 0.095 | -0.0384 | -3.6158
-7.5 | -0.3739 | 0.09226 | -0.0352 | -4.0527
-7 | -0.3541 | 0.08368 | -0.0461 | -4.2316
-6.5 | -0.3946 | 0.05937 | -0.0799 | -6.6465
-6 | -0.3684 | 0.05078 | -0.0845 | -7.2548
-5.5 | -0.3482 | 0.04324 | -0.0859 | -8.0527
-5 | -0.3174 | 0.0372 | -0.0845 | -8.5323
-4.5 | -0.2708 | 0.03278 | -0.0826 | -8.2611
-4 | -0.2114 | 0.02939 | -0.0811 | -7.1929
-3.5 | -0.1366 | 0.02626 | -0.0815 | -5.2018
-3 | -0.0902 | 0.02455 | -0.0777 | -3.6741
-2.5 | -0.0627 | 0.02185 | -0.0722 | -2.8696
-2 | -0.0319 | 0.02215 | -0.0626 | -1.4402
-1.5 | 0.0022 | 0.02328 | -0.0517 | 0.094502
-1 | 0.0997 | 0.02379 | -0.0542 | 4.1908
-0.5 | 0.219 | 0.02455 | -0.0653 | 8.9206
0 | 0.3636 | 0.025 | -0.0825 | 14.544
0.5 | 0.4251 | 0.02569 | -0.0858 | 16.5473
1 | 0.4231 | 0.02697 | -0.0772 | 15.6878
1.5 | 0.4366 | 0.0284 | -0.0703 | 15.3732
2 | 0.4641 | 0.02993 | -0.0655 | 15.5062
2.5 | 0.5011 | 0.03148 | -0.0622 | 15.918
3 | 0.5454 | 0.03293 | -0.0597 | 16.5624
3.5 | 0.5989 | 0.03401 | -0.0578 | 17.6095
4 | 0.6221 | 0.0363 | -0.0534 | 17.1377
5 | 0.7525 | 0.03637 | -0.0491 | 20.6901
5.5 | 0.8237 | 0.03506 | -0.0457 | 23.494
6 | 0.9018 | 0.03265 | -0.0416 | 27.6202
6.5 | 0.9742 | 0.02998 | -0.0361 | 32.495
7 | 1.0428 | 0.02709 | -0.0293 | 38.4939
7.5 | 1.0655 | 0.0276 | -0.0205 | 38.6051
8 | 1.0591 | 0.03152 | -0.0131 | 33.6009
8.5 | 1.0574 | 0.03617 | -0.0075 | 29.2342
9 | 1.0623 | 0.041 | -0.0028 | 25.9098
9.5 | 1.0713 | 0.04618 | 0.0014 | 23.1984
10 | 1.0753 | 0.05242 | 0.0045 | 20.5132
10.5 | 1.0665 | 0.06011 | 0.0061 | 17.7425
11 | 1.0533 | 0.06837 | 0.0065 | 15.4059
11.5 | 1.0127 | 0.08032 | 0.0028 | 12.6083
12 | 0.9639 | 0.09506 | -0.0046 | 10.1399
12.5 | 0.9137 | 0.1127 | -0.0152 | 8.1074
13 | 0.8755 | 0.13161 | -0.0265 | 6.6522
13.5 | 0.8575 | 0.1478 | -0.0357 | 5.8018
14 | 0.8525 | 0.16145 | -0.0433 | 5.2803
14.5 | 0.8556 | 0.17356 | -0.0498 | 4.9297
15 | 0.8648 | 0.18513 | -0.0556 | 4.6713

## 17. Re 250k Mach 0.00 (1)
BIGFOIL.COM POLAR EXPORT
GA 35A313
GA 35A313 |  |  |  | Cl Max: | 1.244 | at alpha= | 9 | deg
JavaFoil+Calcfoil stall+Eppler ext transition |  |  |  | L/D Max: | 83.287 | at alpha= | 5.5 | deg
Re: | 250000 |  |  | Cd Min: | 0.0095 | at alpha= | 1 | deg
Mach: | 0 |  |  | Cl=0 at alpha= | -2.3333 | deg
|  |  |  | @ Cl=0.1, Cd= | 0.00989
|  |  |  | @ Cl=0.4, Cd= | 0.0095128
|  |  |  | @ Cl=0.6, Cd= | 0.0098354
alpha (deg) | Cl | Cd | Cm | Cl/Cd
-17.5 | -0.508 | 0.18432 | -0.008 | -2.757
-17 | -0.523 | 0.17381 | -0.008 | -3.009
-16.5 | -0.537 | 0.16254 | -0.008 | -3.306
-16 | -0.551 | 0.15535 | -0.009 | -3.547
-15.5 | -0.564 | 0.1455 | -0.009 | -3.876
-15 | -0.576 | 0.13669 | -0.009 | -4.211
-14.5 | -0.586 | 0.12726 | -0.009 | -4.604
-14 | -0.595 | 0.12145 | -0.01 | -4.896
-13.5 | -0.601 | 0.11368 | -0.01 | -5.29
-13 | -0.606 | 0.10622 | -0.01 | -5.704
-12.5 | -0.608 | 0.1025 | -0.01 | -5.93
-12 | -0.607 | 0.0935 | -0.01 | -6.494
-11.5 | -0.603 | 0.08906 | -0.011 | -6.775
-11 | -0.596 | 0.08287 | -0.011 | -7.195
-10.5 | -0.586 | 0.07708 | -0.011 | -7.597
-10 | -0.571 | 0.07461 | -0.011 | -7.66
-9.5 | -0.554 | 0.06963 | -0.011 | -7.953
-9 | -0.532 | 0.06522 | -0.012 | -8.164
-8.5 | -0.508 | 0.0609 | -0.012 | -8.336
-8 | -0.479 | 0.05697 | -0.013 | -8.416
-7.5 | -0.448 | 0.05206 | -0.013 | -8.606
-7 | -0.413 | 0.04987 | -0.014 | -8.291
-6.5 | -0.376 | 0.04712 | -0.014 | -7.985
-6 | -0.337 | 0.04435 | -0.015 | -7.591
-5.5 | -0.295 | 0.04182 | -0.016 | -7.054
-5 | -0.251 | 0.03972 | -0.017 | -6.331
-4.5 | -0.206 | 0.03771 | -0.018 | -5.473
-4 | -0.198 | 0.01251 | -0.042 | -15.81
-3.5 | -0.139 | 0.01231 | -0.043 | -11.335
-3 | -0.08 | 0.01204 | -0.044 | -6.666
-2.5 | -0.02 | 0.01184 | -0.045 | -1.73
-2 | 0.04 | 0.00996 | -0.046 | 3.987
-1.5 | 0.1 | 0.00989 | -0.047 | 10.118
-1 | 0.161 | 0.00989 | -0.048 | 16.255
-0.5 | 0.221 | 0.00993 | -0.048 | 22.275
0 | 0.284 | 0.00958 | -0.049 | 29.618
0.5 | 0.345 | 0.00963 | -0.05 | 35.811
1 | 0.406 | 0.0095 | -0.051 | 42.699
1.5 | 0.467 | 0.00968 | -0.052 | 48.205
2 | 0.528 | 0.00965 | -0.053 | 54.673
2.5 | 0.587 | 0.00978 | -0.054 | 60.047
3 | 0.648 | 0.01004 | -0.055 | 64.534
3.5 | 0.708 | 0.01024 | -0.055 | 69.108
4 | 0.768 | 0.01021 | -0.056 | 75.243
4.5 | 0.828 | 0.0105 | -0.057 | 78.849
5 | 0.886 | 0.01091 | -0.058 | 81.183
5.5 | 0.943 | 0.01132 | -0.059 | 83.287
6 | 0.999 | 0.01698 | -0.06 | 58.831
6.5 | 1.053 | 0.01744 | -0.061 | 60.373
7 | 1.105 | 0.01829 | -0.062 | 60.426
7.5 | 1.129 | 0.0201 | -0.061 | 56.174
8 | 1.171 | 0.02123 | -0.062 | 55.149
8.5 | 1.209 | 0.02267 | -0.062 | 53.345
9 | 1.244 | 0.02401 | -0.063 | 51.822
9.5 | 1.062 | 0.06159 | -0.025 | 17.247
10 | 1.089 | 0.06553 | -0.025 | 16.62
10.5 | 1.113 | 0.06997 | -0.025 | 15.908
11 | 1.133 | 0.07475 | -0.025 | 15.161
11.5 | 1.15 | 0.07998 | -0.025 | 14.381
12 | 1.163 | 0.08551 | -0.025 | 13.605
12.5 | 1.173 | 0.09147 | -0.025 | 12.823
13 | 1.177 | 0.09831 | -0.025 | 11.978
13.5 | 1.171 | 0.10408 | -0.026 | 11.248
14 | 1.159 | 0.11167 | -0.025 | 10.378

## 18. Re 250k Mach 0.00 (2)
BIGFOIL.COM POLAR EXPORT
GA 35A313
GA 35A313 |  |  |  | Cl Max: | 1.2796 | at alpha= | 15 | deg
XFOIL ncrit=9 |  |  |  | L/D Max: | 85.0165 | at alpha= | 7 | deg
Re: | 250000 |  |  | Cd Min: | 0.24116 | at alpha= | -20 | deg
Mach: | 0 |  |  | Cl=0 at alpha= | -2.3199 | deg
|  |  |  | @ Cl=0.1, Cd= | 0.010114
|  |  |  | @ Cl=0.4, Cd= | 0.010727
|  |  |  | @ Cl=0.6, Cd= | 0.010941
alpha (deg) | Cl | Cd | Cm | Cl/Cd
-20 | -0.6681 | 0.24116 | 0.0413 | -2.7704
-19.5 | -0.6508 | 0.23464 | 0.0368 | -2.7736
-19 | -0.6385 | 0.22889 | 0.0297 | -2.7895
-18.5 | -0.62 | 0.22096 | 0.0269 | -2.8059
-18 | -0.6013 | 0.21461 | 0.0245 | -2.8018
-17.5 | -0.5844 | 0.20836 | 0.021 | -2.8048
-17 | -0.5683 | 0.20174 | 0.0171 | -2.817
-16.5 | -0.5636 | 0.1956 | 0.0092 | -2.8814
-16 | -0.5452 | 0.18707 | 0.007 | -2.9144
-15.5 | -0.5254 | 0.18052 | 0.0056 | -2.9105
-15 | -0.5104 | 0.17402 | 0.0027 | -2.933
-14.5 | -0.4974 | 0.16701 | -0.0009 | -2.9783
-14 | -0.4983 | 0.15914 | -0.0085 | -3.1312
-13.5 | -0.4914 | 0.15006 | -0.0124 | -3.2747
-13 | -0.4701 | 0.14405 | -0.0119 | -3.2635
-12.5 | -0.4578 | 0.13737 | -0.0143 | -3.3326
-12 | -0.4547 | 0.12904 | -0.0196 | -3.5237
-11.5 | -0.4657 | 0.11799 | -0.0303 | -3.9469
-11 | -0.4503 | 0.11122 | -0.0279 | -4.0487
-10.5 | -0.4394 | 0.10471 | -0.0297 | -4.1964
-10 | -0.4365 | 0.0965 | -0.034 | -4.5233
-9.5 | -0.4586 | 0.08036 | -0.0509 | -5.7068
-9 | -0.5099 | 0.06969 | -0.0595 | -7.3167
-8.5 | -0.521 | 0.05802 | -0.0656 | -8.9797
-8 | -0.4737 | 0.05103 | -0.0709 | -9.2828
-7.5 | -0.4561 | 0.04389 | -0.0725 | -10.3919
-7 | -0.4204 | 0.03832 | -0.0719 | -10.9708
-6.5 | -0.3915 | 0.02708 | -0.0663 | -14.4572
-6 | -0.3478 | 0.02217 | -0.0639 | -15.6879
-5.5 | -0.2983 | 0.01938 | -0.0624 | -15.3922
-5 | -0.2471 | 0.01786 | -0.0612 | -13.8354
-4.5 | -0.1992 | 0.0158 | -0.0599 | -12.6076
-4 | -0.1511 | 0.01449 | -0.0585 | -10.4279
-3.5 | -0.1017 | 0.01348 | -0.0574 | -7.5445
-3 | -0.066 | 0.01086 | -0.0548 | -6.0773
-2.5 | -0.0179 | 0.01043 | -0.0531 | -1.7162
-2 | 0.0318 | 0.01023 | -0.0515 | 3.1085
-1.5 | 0.0795 | 0.01011 | -0.0488 | 7.8635
-1 | 0.1302 | 0.01012 | -0.0471 | 12.8656
-0.5 | 0.1859 | 0.01025 | -0.0463 | 18.1366
0 | 0.25 | 0.01042 | -0.0475 | 23.9923
0.5 | 0.3302 | 0.01063 | -0.0525 | 31.063
1 | 0.4164 | 0.01075 | -0.059 | 38.7349
1.5 | 0.5049 | 0.01077 | -0.0665 | 46.8802
2 | 0.5631 | 0.01085 | -0.0678 | 51.8986
2.5 | 0.6118 | 0.01097 | -0.0669 | 55.7703
3 | 0.6591 | 0.01112 | -0.0657 | 59.2716
3.5 | 0.707 | 0.01121 | -0.0643 | 63.0687
4 | 0.7553 | 0.01121 | -0.0627 | 67.3773
4.5 | 0.8039 | 0.01123 | -0.0612 | 71.585
5 | 0.8509 | 0.01132 | -0.0595 | 75.1678
5.5 | 0.8983 | 0.01144 | -0.0579 | 78.5227
6 | 0.9456 | 0.01158 | -0.0562 | 81.658
6.5 | 0.9905 | 0.01174 | -0.054 | 84.3697
7 | 1.0321 | 0.01214 | -0.0514 | 85.0165
7.5 | 1.0635 | 0.01324 | -0.0474 | 80.3248
8 | 1.079 | 0.01553 | -0.0417 | 69.4784
8.5 | 1.0986 | 0.01765 | -0.037 | 62.2436
9 | 1.1172 | 0.01958 | -0.0322 | 57.0582
9.5 | 1.1328 | 0.02186 | -0.0277 | 51.8207
10 | 1.1449 | 0.02473 | -0.0237 | 46.296
10.5 | 1.1553 | 0.02805 | -0.0203 | 41.1872
11 | 1.1673 | 0.03148 | -0.0174 | 37.0807
11.5 | 1.1748 | 0.03546 | -0.0144 | 33.1303
12 | 1.1929 | 0.03863 | -0.0122 | 30.8801
12.5 | 1.2083 | 0.04211 | -0.01 | 28.6939
13 | 1.2292 | 0.04557 | -0.0073 | 26.9739
13.5 | 1.2482 | 0.04925 | -0.0052 | 25.3442
14 | 1.2621 | 0.05337 | -0.0036 | 23.6481
14.5 | 1.2742 | 0.05775 | -0.0023 | 22.0641
15 | 1.2796 | 0.06432 | -0.0004 | 19.8943
15.5 | 1.2622 | 0.07185 | -0.0003 | 17.5672
16 | 1.2368 | 0.081 | -0.0016 | 15.2691
16.5 | 1.2042 | 0.09209 | -0.0048 | 13.0763
17 | 1.1655 | 0.10532 | -0.0103 | 11.0663
17.5 | 1.1229 | 0.12089 | -0.0184 | 9.2886
18.5 | 0.9225 | 0.21272 | -0.0679 | 4.3367
19 | 0.9146 | 0.22771 | -0.0801 | 4.0165
19.5 | 0.9303 | 0.23395 | -0.0837 | 3.9765
20 | 0.9544 | 0.23835 | -0.0831 | 4.0042

## 19. Re 250k Mach 0.10 (1)
BIGFOIL.COM POLAR EXPORT
GA 35A313
GA 35A313 |  |  |  | Cl Max: | 1.212 | at alpha= | 8.5 | deg
JavaFoil+Calcfoil stall+Eppler ext transition |  |  |  | L/D Max: | 83.268 | at alpha= | 5.5 | deg
Re: | 250000 |  |  | Cd Min: | 0.00955 | at alpha= | 1 | deg
Mach: | 0.1 |  |  | Cl=0 at alpha= | -2.3279 | deg
|  |  |  | @ Cl=0.1, Cd= | 0.00993
|  |  |  | @ Cl=0.4, Cd= | 0.0095605
|  |  |  | @ Cl=0.6, Cd= | 0.0098928
alpha (deg) | Cl | Cd | Cm | Cl/Cd
-17 | -0.477 | 0.18164 | -0.008 | -2.628
-16.5 | -0.494 | 0.16771 | -0.008 | -2.948
-16 | -0.511 | 0.15827 | -0.009 | -3.228
-15.5 | -0.527 | 0.14837 | -0.009 | -3.55
-15 | -0.542 | 0.14267 | -0.009 | -3.796
-14.5 | -0.555 | 0.13303 | -0.009 | -4.172
-14 | -0.567 | 0.12456 | -0.01 | -4.551
-13.5 | -0.577 | 0.11592 | -0.01 | -4.975
-13 | -0.584 | 0.10785 | -0.01 | -5.419
-12.5 | -0.589 | 0.10442 | -0.01 | -5.645
-12 | -0.592 | 0.09625 | -0.011 | -6.146
-11.5 | -0.59 | 0.08881 | -0.011 | -6.649
-11 | -0.586 | 0.0846 | -0.011 | -6.925
-10.5 | -0.578 | 0.07851 | -0.011 | -7.357
-10 | -0.565 | 0.07562 | -0.011 | -7.478
-9.5 | -0.549 | 0.07052 | -0.011 | -7.791
-9 | -0.53 | 0.06561 | -0.012 | -8.072
-8.5 | -0.506 | 0.06121 | -0.012 | -8.266
-8 | -0.479 | 0.05745 | -0.013 | -8.333
-7.5 | -0.448 | 0.05255 | -0.013 | -8.524
-7 | -0.414 | 0.05033 | -0.014 | -8.225
-6.5 | -0.377 | 0.04704 | -0.014 | -8.015
-6 | -0.338 | 0.04434 | -0.015 | -7.615
-5.5 | -0.296 | 0.04182 | -0.016 | -7.077
-5 | -0.252 | 0.03972 | -0.017 | -6.355
-4.5 | -0.207 | 0.0378 | -0.018 | -5.484
-4 | -0.199 | 0.01257 | -0.042 | -15.814
-3.5 | -0.14 | 0.01227 | -0.043 | -11.424
-3 | -0.081 | 0.01211 | -0.044 | -6.661
-2.5 | -0.021 | 0.01189 | -0.045 | -1.731
-2 | 0.04 | 0.00993 | -0.046 | 4.018
-1.5 | 0.101 | 0.00993 | -0.047 | 10.135
-1 | 0.162 | 0.00993 | -0.048 | 16.265
-0.5 | 0.222 | 0.00995 | -0.049 | 22.347
0 | 0.285 | 0.00958 | -0.05 | 29.792
0.5 | 0.347 | 0.00963 | -0.05 | 36.001
1 | 0.408 | 0.00955 | -0.051 | 42.715
1.5 | 0.469 | 0.00973 | -0.052 | 48.191
2 | 0.53 | 0.0097 | -0.053 | 54.675
2.5 | 0.59 | 0.00986 | -0.054 | 59.877
3 | 0.651 | 0.01006 | -0.055 | 64.712
3.5 | 0.711 | 0.01027 | -0.056 | 69.263
4 | 0.772 | 0.01023 | -0.057 | 75.43
4.5 | 0.832 | 0.01053 | -0.057 | 78.958
5 | 0.89 | 0.01096 | -0.058 | 81.242
5.5 | 0.948 | 0.01138 | -0.059 | 83.268
6 | 1.004 | 0.0171 | -0.06 | 58.677
6.5 | 1.058 | 0.01754 | -0.061 | 60.306
7 | 1.11 | 0.01839 | -0.062 | 60.359
7.5 | 1.133 | 0.02029 | -0.061 | 55.811
8 | 1.174 | 0.02144 | -0.062 | 54.761
8.5 | 1.212 | 0.02293 | -0.062 | 52.882
9 | 1.035 | 0.05774 | -0.025 | 17.923
9.5 | 1.064 | 0.0622 | -0.025 | 17.112
10 | 1.09 | 0.06619 | -0.025 | 16.474
10.5 | 1.113 | 0.07055 | -0.025 | 15.778
11 | 1.132 | 0.07566 | -0.025 | 14.964
11.5 | 1.147 | 0.08092 | -0.025 | 14.178
12 | 1.158 | 0.0867 | -0.025 | 13.362
12.5 | 1.166 | 0.09174 | -0.025 | 12.708
13 | 1.168 | 0.09947 | -0.025 | 11.741
13.5 | 1.158 | 0.10562 | -0.025 | 10.96

## 20. Re 250k Mach 0.10 (2)
BIGFOIL.COM POLAR EXPORT
GA 35A313
GA 35A313 |  |  |  | Cl Max: | 1.2646 | at alpha= | 14.5 | deg
XFOIL ncrit=9 |  |  |  | L/D Max: | 84.7059 | at alpha= | 7 | deg
Re: | 250000 |  |  | Cd Min: | 0.24187 | at alpha= | -20 | deg
Mach: | 0.1 |  |  | Cl=0 at alpha= | -2.321 | deg
|  |  |  | @ Cl=0.1, Cd= | 0.010156
|  |  |  | @ Cl=0.4, Cd= | 0.010764
|  |  |  | @ Cl=0.6, Cd= | 0.01099
alpha (deg) | Cl | Cd | Cm | Cl/Cd
-20 | -0.6696 | 0.24187 | 0.0415 | -2.7684
-19.5 | -0.6521 | 0.2353 | 0.0369 | -2.7714
-19 | -0.6401 | 0.2297 | 0.0297 | -2.7867
-18.5 | -0.6205 | 0.22156 | 0.0273 | -2.8006
-18 | -0.6019 | 0.21524 | 0.0247 | -2.7964
-17.5 | -0.5849 | 0.20893 | 0.0212 | -2.7995
-17 | -0.5686 | 0.20226 | 0.0172 | -2.8112
-16.5 | -0.5645 | 0.19628 | 0.009 | -2.876
-16 | -0.5437 | 0.18758 | 0.0074 | -2.8985
-15.5 | -0.5247 | 0.18108 | 0.0057 | -2.8976
-15 | -0.5096 | 0.17452 | 0.0027 | -2.92
-14.5 | -0.4966 | 0.16745 | -0.001 | -2.9657
-14 | -0.498 | 0.15965 | -0.0089 | -3.1193
-13.5 | -0.4882 | 0.15081 | -0.0118 | -3.2372
-13 | -0.4674 | 0.14469 | -0.0118 | -3.2304
-12.5 | -0.4555 | 0.13793 | -0.0143 | -3.3024
-12 | -0.4554 | 0.12918 | -0.0209 | -3.5253
-11.5 | -0.4634 | 0.11867 | -0.0305 | -3.9049
-11 | -0.4453 | 0.11232 | -0.0273 | -3.9646
-10.5 | -0.435 | 0.10561 | -0.0295 | -4.1189
-10 | -0.4325 | 0.09726 | -0.034 | -4.4468
-9.5 | -0.4615 | 0.07981 | -0.0538 | -5.7825
-8.5 | -0.5127 | 0.05925 | -0.0655 | -8.6532
-8 | -0.4682 | 0.05215 | -0.0713 | -8.9779
-7 | -0.4199 | 0.03896 | -0.0725 | -10.7777
-6.5 | -0.3925 | 0.02768 | -0.067 | -14.1799
-6 | -0.3495 | 0.02261 | -0.0645 | -15.4578
-5.5 | -0.3001 | 0.01964 | -0.0629 | -15.28
-4.5 | -0.2002 | 0.01594 | -0.0603 | -12.5596
-4 | -0.1517 | 0.0146 | -0.0589 | -10.3904
-3.5 | -0.1023 | 0.01355 | -0.0578 | -7.5498
-3 | -0.0658 | 0.01095 | -0.0552 | -6.0091
-2.5 | -0.0179 | 0.01048 | -0.0535 | -1.708
-2 | 0.0321 | 0.01028 | -0.0519 | 3.1226
-1.5 | 0.0801 | 0.01016 | -0.0492 | 7.8839
-1 | 0.1311 | 0.01015 | -0.0474 | 12.9163
-0.5 | 0.1866 | 0.01028 | -0.0465 | 18.1518
0 | 0.2519 | 0.01046 | -0.0478 | 24.0822
0.5 | 0.3303 | 0.01066 | -0.0524 | 30.985
1 | 0.4174 | 0.01079 | -0.059 | 38.684
1.5 | 0.5058 | 0.01082 | -0.0664 | 46.7468
2 | 0.5665 | 0.0109 | -0.0682 | 51.9725
2.5 | 0.6151 | 0.01103 | -0.0672 | 55.7661
3 | 0.6632 | 0.01117 | -0.066 | 59.3733
3.5 | 0.7112 | 0.01126 | -0.0646 | 63.1616
4 | 0.7599 | 0.01125 | -0.063 | 67.5467
4.5 | 0.8078 | 0.01129 | -0.0613 | 71.55
5 | 0.8554 | 0.01138 | -0.0596 | 75.167
5.5 | 0.9033 | 0.01149 | -0.0579 | 78.6162
6 | 0.9505 | 0.01163 | -0.0561 | 81.7283
6.5 | 0.9956 | 0.0118 | -0.0539 | 84.3729
7 | 1.0368 | 0.01224 | -0.0511 | 84.7059
7.5 | 1.0663 | 0.01347 | -0.0467 | 79.1611
8 | 1.0803 | 0.01585 | -0.0408 | 68.1577
8.5 | 1.0994 | 0.01797 | -0.0359 | 61.1797
9 | 1.1162 | 0.01998 | -0.0309 | 55.8659
9.5 | 1.1319 | 0.02235 | -0.0265 | 50.6443
10 | 1.1431 | 0.02538 | -0.0226 | 45.0394
10.5 | 1.1517 | 0.02896 | -0.0192 | 39.7686
11 | 1.1651 | 0.03235 | -0.0165 | 36.0155
11.5 | 1.1733 | 0.03634 | -0.0135 | 32.2867
12 | 1.191 | 0.03961 | -0.0113 | 30.0682
12.5 | 1.2065 | 0.04319 | -0.0088 | 27.9347
13 | 1.2273 | 0.04674 | -0.0062 | 26.258
13.5 | 1.2447 | 0.05069 | -0.0041 | 24.5551
14 | 1.2559 | 0.05516 | -0.0026 | 22.7683
14.5 | 1.2646 | 0.05998 | -0.0014 | 21.0837
15.5 | 1.2431 | 0.07536 | -0.0002 | 16.4955
16 | 1.2146 | 0.0853 | -0.0023 | 14.2392
16.5 | 1.1799 | 0.09718 | -0.0064 | 12.1414
17 | 1.1406 | 0.11121 | -0.013 | 10.2563
17.5 | 1.1011 | 0.127 | -0.022 | 8.6701
18 | 0.9007 | 0.20984 | -0.0691 | 4.2923
18.5 | 0.9234 | 0.21419 | -0.0688 | 4.3111
19 | 0.9165 | 0.22878 | -0.0808 | 4.006
19.5 | 0.9321 | 0.23518 | -0.0845 | 3.9633

## 21. Re 250k Mach 0.25 (1)
BIGFOIL.COM POLAR EXPORT
GA 35A313
GA 35A313 |  |  |  | Cl Max: | 1.225 | at alpha= | 8.5 | deg
JavaFoil+Calcfoil stall+Eppler ext transition |  |  |  | L/D Max: | 83.181 | at alpha= | 5.5 | deg
Re: | 250000 |  |  | Cd Min: | 0.00975 | at alpha= | 0.5 | deg
Mach: | 0.25 |  |  | Cl=0 at alpha= | -2.3306 | deg
|  |  |  | @ Cl=0.1, Cd= | 0.0099834
|  |  |  | @ Cl=0.4, Cd= | 0.0097919
|  |  |  | @ Cl=0.6, Cd= | 0.010021
alpha (deg) | Cl | Cd | Cm | Cl/Cd
-15 | -0.199 | 0.1523 | -0.01 | -1.308
-14.5 | -0.257 | 0.14405 | -0.01 | -1.786
-14 | -0.306 | 0.13432 | -0.01 | -2.281
-13.5 | -0.35 | 0.12419 | -0.01 | -2.819
-13 | -0.389 | 0.12446 | -0.011 | -3.126
-12.5 | -0.423 | 0.12032 | -0.011 | -3.518
-12 | -0.453 | 0.10857 | -0.011 | -4.169
-11.5 | -0.477 | 0.09896 | -0.011 | -4.815
-11 | -0.495 | 0.09114 | -0.012 | -5.427
-10.5 | -0.506 | 0.08232 | -0.012 | -6.152
-10 | -0.512 | 0.07978 | -0.012 | -6.415
-9.5 | -0.511 | 0.07573 | -0.012 | -6.742
-9 | -0.503 | 0.07038 | -0.012 | -7.147
-8.5 | -0.489 | 0.06497 | -0.012 | -7.529
-8 | -0.469 | 0.05994 | -0.013 | -7.832
-7.5 | -0.444 | 0.05467 | -0.013 | -8.128
-7 | -0.414 | 0.05158 | -0.013 | -8.034
-6.5 | -0.38 | 0.04828 | -0.014 | -7.874
-6 | -0.342 | 0.04491 | -0.015 | -7.62
-5.5 | -0.301 | 0.04234 | -0.016 | -7.116
-5 | -0.258 | 0.04013 | -0.017 | -6.422
-4.5 | -0.212 | 0.03797 | -0.018 | -5.586
-4 | -0.165 | 0.03598 | -0.021 | -4.593
-3.5 | -0.144 | 0.01243 | -0.045 | -11.562
-3 | -0.083 | 0.01216 | -0.045 | -6.812
-2.5 | -0.021 | 0.01196 | -0.046 | -1.767
-2 | 0.041 | 0.01005 | -0.047 | 4.079
-1.5 | 0.103 | 0.00998 | -0.048 | 10.359
-1 | 0.166 | 0.01006 | -0.049 | 16.493
-0.5 | 0.228 | 0.01008 | -0.05 | 22.667
0 | 0.293 | 0.01019 | -0.051 | 28.775
0.5 | 0.356 | 0.00975 | -0.052 | 36.525
1 | 0.419 | 0.00981 | -0.053 | 42.715
1.5 | 0.482 | 0.00991 | -0.054 | 48.655
2 | 0.545 | 0.00985 | -0.055 | 55.323
2.5 | 0.606 | 0.01004 | -0.055 | 60.427
3 | 0.669 | 0.01025 | -0.056 | 65.255
3.5 | 0.731 | 0.01053 | -0.057 | 69.403
4 | 0.793 | 0.01043 | -0.058 | 76.041
4.5 | 0.854 | 0.01078 | -0.059 | 79.215
5 | 0.914 | 0.01123 | -0.06 | 81.401
5.5 | 0.973 | 0.01169 | -0.061 | 83.181
6 | 1.029 | 0.01754 | -0.062 | 58.685
6.5 | 1.062 | 0.01908 | -0.061 | 55.64
7 | 1.108 | 0.0202 | -0.062 | 54.869
7.5 | 1.152 | 0.02138 | -0.063 | 53.854
8 | 1.191 | 0.02272 | -0.063 | 52.392
8.5 | 1.225 | 0.02445 | -0.064 | 50.106
9 | 1.047 | 0.05863 | -0.025 | 17.856
9.5 | 1.071 | 0.06319 | -0.025 | 16.955
10 | 1.091 | 0.06762 | -0.025 | 16.131
10.5 | 1.105 | 0.07381 | -0.025 | 14.972
11 | 1.114 | 0.07829 | -0.026 | 14.224
11.5 | 1.116 | 0.0857 | -0.025 | 13.019
12 | 1.112 | 0.09214 | -0.025 | 12.064
12.5 | 1.101 | 0.10047 | -0.025 | 10.959
13 | 1.082 | 0.10705 | -0.025 | 10.104
13.5 | 1.042 | 0.11644 | -0.025 | 8.951

## 22. Re 250k Mach 0.25 (2)
BIGFOIL.COM POLAR EXPORT
GA 35A313
GA 35A313 |  |  |  | Cl Max: | 1.2082 | at alpha= | 13.5 | deg
XFOIL ncrit=9 |  |  |  | L/D Max: | 83.8802 | at alpha= | 6.5 | deg
Re: | 250000 |  |  | Cd Min: | 0.24592 | at alpha= | -20 | deg
Mach: | 0.25 |  |  | Cl=0 at alpha= | -2.3298 | deg
|  |  |  | @ Cl=0.1, Cd= | 0.010407
|  |  |  | @ Cl=0.4, Cd= | 0.010998
|  |  |  | @ Cl=0.6, Cd= | 0.01122
alpha (deg) | Cl | Cd | Cm | Cl/Cd
-20 | -0.6785 | 0.24592 | 0.043 | -2.759
-19.5 | -0.6609 | 0.23936 | 0.0372 | -2.7611
-18.5 | -0.6248 | 0.22515 | 0.0292 | -2.775
-18 | -0.6062 | 0.21873 | 0.0257 | -2.7715
-17.5 | -0.5882 | 0.21209 | 0.0218 | -2.7734
-17 | -0.5718 | 0.20516 | 0.0168 | -2.7871
-16.5 | -0.5688 | 0.19997 | 0.0083 | -2.8444
-16 | -0.5399 | 0.1906 | 0.009 | -2.8326
-15.5 | -0.5223 | 0.18401 | 0.0061 | -2.8384
-15 | -0.5066 | 0.17714 | 0.0026 | -2.8599
-14.5 | -0.4957 | 0.16988 | -0.0027 | -2.9179
-14 | -0.496 | 0.16256 | -0.0105 | -3.0512
-13.5 | -0.472 | 0.15434 | -0.0096 | -3.0582
-13 | -0.456 | 0.14773 | -0.0116 | -3.0867
-12.5 | -0.4451 | 0.14054 | -0.015 | -3.1671
-12 | -0.4524 | 0.13143 | -0.0248 | -3.4421
-11.5 | -0.4385 | 0.12325 | -0.0247 | -3.5578
-11 | -0.4235 | 0.11685 | -0.0258 | -3.6243
-10.5 | -0.4157 | 0.10938 | -0.0291 | -3.8005
-10 | -0.4262 | 0.09817 | -0.0405 | -4.3414
-9.5 | -0.4413 | 0.08439 | -0.0512 | -5.2293
-9 | -0.4241 | 0.08039 | -0.0476 | -5.2755
-8.5 | -0.4284 | 0.07116 | -0.0547 | -6.0202
-8 | -0.4333 | 0.05802 | -0.072 | -7.4681
-7.5 | -0.4398 | 0.04791 | -0.0769 | -9.1797
-7 | -0.4135 | 0.04257 | -0.0754 | -9.7134
-6.5 | -0.3968 | 0.03107 | -0.0714 | -12.7712
-6 | -0.3571 | 0.02522 | -0.0683 | -14.1594
-5.5 | -0.3091 | 0.02124 | -0.066 | -14.5527
-5 | -0.2566 | 0.01879 | -0.0645 | -13.6562
-4.5 | -0.2052 | 0.01673 | -0.063 | -12.2654
-4 | -0.1536 | 0.01542 | -0.0615 | -9.9611
-3.5 | -0.1043 | 0.01405 | -0.06 | -7.4235
-3 | -0.0608 | 0.01193 | -0.0582 | -5.0964
-2.5 | -0.0175 | 0.01078 | -0.0555 | -1.6234
-2 | 0.0339 | 0.01053 | -0.0538 | 3.2194
-1.5 | 0.0831 | 0.01041 | -0.0512 | 7.9827
-1 | 0.1361 | 0.0104 | -0.0493 | 13.0865
-0.5 | 0.1912 | 0.01047 | -0.048 | 18.2617
0 | 0.2542 | 0.01067 | -0.0484 | 23.8238
0.5 | 0.3305 | 0.01086 | -0.0518 | 30.4328
1 | 0.4208 | 0.01104 | -0.0588 | 38.1159
1.5 | 0.5119 | 0.01113 | -0.0661 | 45.9928
2 | 0.586 | 0.01117 | -0.0701 | 52.462
2.5 | 0.6341 | 0.01134 | -0.0689 | 55.9171
3 | 0.6833 | 0.01151 | -0.0675 | 59.3658
3.5 | 0.7327 | 0.01158 | -0.0658 | 63.2729
4 | 0.7819 | 0.01156 | -0.0639 | 67.6384
4.5 | 0.8319 | 0.01157 | -0.062 | 71.9015
5 | 0.8818 | 0.01167 | -0.0601 | 75.5613
5.5 | 0.9298 | 0.0118 | -0.0579 | 78.7966
6 | 0.9779 | 0.01195 | -0.0556 | 81.8326
6.5 | 1.0225 | 0.01219 | -0.0527 | 83.8802
7 | 1.0599 | 0.01293 | -0.0487 | 81.9722
7.5 | 1.0765 | 0.01492 | -0.0422 | 72.1515
8 | 1.087 | 0.01743 | -0.0356 | 62.3637
8.5 | 1.0999 | 0.01964 | -0.0297 | 56.0031
9 | 1.114 | 0.02225 | -0.025 | 50.0674
9.5 | 1.1251 | 0.02549 | -0.0211 | 44.1389
10 | 1.1331 | 0.02932 | -0.0176 | 38.646
10.5 | 1.1418 | 0.03331 | -0.0145 | 34.278
11 | 1.1533 | 0.0372 | -0.0118 | 31.0027
11.5 | 1.1646 | 0.04124 | -0.0086 | 28.2396
12 | 1.1812 | 0.045 | -0.0062 | 26.2489
12.5 | 1.1967 | 0.04918 | -0.0032 | 24.3331
13 | 1.2077 | 0.05409 | -0.0011 | 22.3276
13.5 | 1.2082 | 0.06024 | 0.0005 | 20.0564
14 | 1.1976 | 0.06772 | 0.0007 | 17.6846
14.5 | 1.18 | 0.07642 | -0.0005 | 15.441
15 | 1.1576 | 0.08638 | -0.0033 | 13.4013
15.5 | 1.1265 | 0.09864 | -0.0083 | 11.4203
16 | 1.0752 | 0.11629 | -0.018 | 9.2459
16.5 | 0.9915 | 0.14532 | -0.0364 | 6.8229
17 | 0.9263 | 0.17755 | -0.0539 | 5.2171
17.5 | 0.8913 | 0.20914 | -0.0699 | 4.2617
18 | 0.9059 | 0.21658 | -0.0737 | 4.1828
18.5 | 0.9296 | 0.22185 | -0.074 | 4.1902

## 23. Re 250k Mach 0.50 (1)
BIGFOIL.COM POLAR EXPORT
GA 35A313
GA 35A313 |  |  |  | Cl Max: | 1.246 | at alpha= | 20 | deg
JavaFoil+Calcfoil stall+Eppler ext transition |  |  |  | L/D Max: | 79.767 | at alpha= | 5 | deg
Re: | 250000 |  |  | Cd Min: | 0.01044 | at alpha= | 1 | deg
Mach: | 0.5 |  |  | Cl=0 at alpha= | -2.3286 | deg
|  |  |  | @ Cl=0.1, Cd= | 0.010922
|  |  |  | @ Cl=0.4, Cd= | 0.010838
|  |  |  | @ Cl=0.6, Cd= | 0.010632
alpha (deg) | Cl | Cd | Cm | Cl/Cd
-20 | -0.974 | 0.27163 | -0.011 | -3.587
-19.5 | -0.948 | 0.26508 | -0.012 | -3.576
-19 | -0.922 | 0.25581 | -0.012 | -3.603
-18.5 | -0.896 | 0.24328 | -0.013 | -3.684
-18 | -0.865 | 0.24146 | -0.012 | -3.584
-17.5 | -0.838 | 0.22962 | -0.012 | -3.647
-17 | -0.81 | 0.2255 | -0.012 | -3.594
-16.5 | -0.784 | 0.29673 | -0.013 | -2.64
-16 | -0.757 | 0.21374 | -0.013 | -3.54
-15.5 | -0.73 | 0.20751 | -0.014 | -3.517
-15 | -0.703 | 0.20551 | -0.014 | -3.42
-14.5 | -0.676 | 0.19706 | -0.014 | -3.429
-14 | -0.649 | 0.19058 | -0.015 | -3.404
-13.5 | -0.622 | 0.17835 | -0.015 | -3.485
-13 | -0.593 | 0.16155 | -0.015 | -3.672
-12.5 | -0.565 | 0.1549 | -0.014 | -3.648
-12 | -0.538 | 0.15554 | -0.015 | -3.457
-11.5 | -0.51 | 0.15233 | -0.015 | -3.35
-11 | -0.483 | 0.14992 | -0.015 | -3.221
-10.5 | -0.455 | 0.14688 | -0.016 | -3.101
-10 | -0.428 | 0.13621 | -0.016 | -3.142
-9.5 | -0.4 | 0.13031 | -0.015 | -3.068
-9 | -0.372 | 0.1277 | -0.016 | -2.915
-8.5 | -0.345 | 0.10347 | -0.016 | -3.331
-8 | -0.317 | 0.11191 | -0.017 | -2.832
-7.5 | -0.289 | 0.07334 | -0.016 | -3.94
-7 | -0.261 | 0.05956 | -0.017 | -4.384
-6.5 | -0.233 | 0.06055 | -0.016 | -3.851
-6 | -0.268 | 0.05279 | -0.016 | -5.075
-5.5 | -0.298 | 0.04972 | -0.016 | -5.991
-5 | -0.27 | 0.04387 | -0.016 | -6.163
-4.5 | -0.229 | 0.04026 | -0.018 | -5.686
-4 | -0.181 | 0.0377 | -0.02 | -4.796
-3.5 | -0.129 | 0.0359 | -0.021 | -3.587
-3 | -0.092 | 0.01243 | -0.051 | -7.41
-2.5 | -0.024 | 0.01258 | -0.052 | -1.873
-2 | 0.046 | 0.01237 | -0.053 | 3.701
-1.5 | 0.115 | 0.01052 | -0.054 | 10.974
-1 | 0.185 | 0.0105 | -0.055 | 17.666
-0.5 | 0.255 | 0.01052 | -0.056 | 24.273
0 | 0.328 | 0.01073 | -0.057 | 30.555
0.5 | 0.398 | 0.01085 | -0.058 | 36.68
1 | 0.468 | 0.01044 | -0.059 | 44.864
1.5 | 0.539 | 0.01058 | -0.06 | 50.925
2 | 0.609 | 0.01064 | -0.061 | 57.254
2.5 | 0.677 | 0.01093 | -0.062 | 61.997
3 | 0.747 | 0.01124 | -0.063 | 66.422
3.5 | 0.816 | 0.01161 | -0.064 | 70.259
4 | 0.885 | 0.01212 | -0.065 | 73.013
4.5 | 0.953 | 0.01212 | -0.066 | 78.631
5 | 1.018 | 0.01276 | -0.067 | 79.767
5.5 | 1.048 | 0.02079 | -0.066 | 50.39
6 | 1.098 | 0.02223 | -0.067 | 49.38
6.5 | 1.141 | 0.02395 | -0.067 | 47.639
7 | 0.982 | 0.0476 | -0.027 | 20.63
7.5 | 1 | 0.05158 | -0.027 | 19.389
8 | 0.994 | 0.05684 | -0.026 | 17.491
8.5 | 0.93 | 0.06596 | -0.025 | 14.105
9 | 0.633 | 0.0743 | -0.027 | 8.525
9.5 | 0.662 | 0.0721 | -0.03 | 9.177
10 | 0.689 | 0.13034 | -0.029 | 5.284
10.5 | 0.717 | 0.1323 | -0.031 | 5.417
11 | 0.744 | 0.14047 | -0.031 | 5.298
11.5 | 0.773 | 0.14957 | -0.034 | 5.165
12 | 0.8 | 0.15495 | -0.035 | 5.163
12.5 | 0.827 | 0.16076 | -0.036 | 5.147
13 | 0.856 | 0.17578 | -0.039 | 4.87
13.5 | 0.885 | 0.19403 | -0.041 | 4.56
14 | 0.912 | 0.19665 | -0.042 | 4.639
14.5 | 0.939 | 0.19882 | -0.043 | 4.725
15 | 0.967 | 0.20748 | -0.044 | 4.66
15.5 | 0.995 | 0.21773 | -0.046 | 4.571
16 | 1.027 | 0.22132 | -0.05 | 4.642
16.5 | 1.053 | 0.24232 | -0.05 | 4.345
17 | 1.08 | 0.24683 | -0.05 | 4.375
17.5 | 1.107 | 0.25018 | -0.051 | 4.423
18 | 1.133 | 0.25877 | -0.052 | 4.38
18.5 | 1.16 | 0.26254 | -0.052 | 4.42
19 | 1.191 | 0.27301 | -0.055 | 4.361
19.5 | 1.219 | 0.28376 | -0.057 | 4.297
20 | 1.246 | 0.29307 | -0.057 | 4.251

## 24. Re 250k Mach 0.50 (2)
BIGFOIL.COM POLAR EXPORT
GA 35A313
GA 35A313 |  |  |  | Cl Max: | 1.1076 | at alpha= | 11 | deg
XFOIL ncrit=9 |  |  |  | L/D Max: | 78.4168 | at alpha= | 6 | deg
Re: | 250000 |  |  | Cd Min: | 0.2692 | at alpha= | -20 | deg
Mach: | 0.5 |  |  | Cl=0 at alpha= | -2.4403 | deg
|  |  |  | @ Cl=0.1, Cd= | 0.011569
|  |  |  | @ Cl=0.4, Cd= | 0.0121
|  |  |  | @ Cl=0.6, Cd= | 0.01262
alpha (deg) | Cl | Cd | Cm | Cl/Cd
-20 | -0.7303 | 0.2692 | 0.047 | -2.7129
-19.5 | -0.7047 | 0.259 | 0.0443 | -2.7208
-19 | -0.6816 | 0.25121 | 0.0397 | -2.7133
-18.5 | -0.6587 | 0.24336 | 0.0348 | -2.7067
-18 | -0.636 | 0.23541 | 0.0295 | -2.7017
-17.5 | -0.6182 | 0.22894 | 0.0217 | -2.7003
-17 | -0.5928 | 0.21926 | 0.019 | -2.7036
-16.5 | -0.5698 | 0.21164 | 0.0153 | -2.6923
-16 | -0.548 | 0.20395 | 0.0108 | -2.6869
-15.5 | -0.5287 | 0.19641 | 0.005 | -2.6918
-15 | -0.5209 | 0.19079 | -0.0031 | -2.7302
-14.5 | -0.4892 | 0.18016 | -0.0034 | -2.7154
-14 | -0.4679 | 0.1727 | -0.0065 | -2.7093
-13.5 | -0.4492 | 0.16515 | -0.0104 | -2.72
-13 | -0.4457 | 0.1586 | -0.0188 | -2.8102
-12.5 | -0.4199 | 0.14927 | -0.0195 | -2.813
-12 | -0.4006 | 0.14201 | -0.0219 | -2.8209
-11.5 | -0.3866 | 0.13449 | -0.0258 | -2.8746
-11 | -0.3903 | 0.1268 | -0.0353 | -3.0781
-10.5 | -0.3711 | 0.118 | -0.0355 | -3.1449
-10 | -0.3529 | 0.11102 | -0.037 | -3.1787
-9.5 | -0.3429 | 0.10339 | -0.0413 | -3.3166
-9 | -0.3569 | 0.09348 | -0.0552 | -3.8179
-8.5 | -0.3233 | 0.08547 | -0.0557 | -3.7826
-8 | -0.3061 | 0.07698 | -0.0629 | -3.9764
-7.5 | -0.3341 | 0.06351 | -0.0791 | -5.2606
-7 | -0.3236 | 0.05775 | -0.0781 | -5.6035
-6.5 | -0.3506 | 0.04436 | -0.0849 | -7.9035
-6 | -0.3479 | 0.03578 | -0.0839 | -9.7233
-5.5 | -0.3218 | 0.02972 | -0.0813 | -10.8277
-5 | -0.281 | 0.02471 | -0.0782 | -11.3719
-4.5 | -0.2265 | 0.0214 | -0.0754 | -10.5841
-4 | -0.169 | 0.01832 | -0.0733 | -9.2249
-3.5 | -0.1107 | 0.01646 | -0.0709 | -6.7254
-3 | -0.0559 | 0.01492 | -0.0685 | -3.7466
-2.5 | -0.0054 | 0.01311 | -0.0661 | -0.4119
-2 | 0.0398 | 0.01175 | -0.0623 | 3.3872
-1.5 | 0.0976 | 0.01157 | -0.0598 | 8.4356
-1 | 0.1541 | 0.01155 | -0.0569 | 13.342
-0.5 | 0.2156 | 0.01156 | -0.0552 | 18.6505
0 | 0.2776 | 0.01167 | -0.0536 | 23.7875
0.5 | 0.3477 | 0.01194 | -0.0537 | 29.1206
1 | 0.4358 | 0.01221 | -0.0577 | 35.6921
1.5 | 0.5369 | 0.01247 | -0.0649 | 43.0553
2 | 0.6419 | 0.01272 | -0.0732 | 50.4638
2.5 | 0.7173 | 0.01293 | -0.0757 | 55.4756
3 | 0.7687 | 0.0131 | -0.0729 | 58.6794
3.5 | 0.8216 | 0.01317 | -0.0698 | 62.3842
4 | 0.8775 | 0.01307 | -0.0667 | 67.1385
4.5 | 0.9298 | 0.01315 | -0.063 | 70.7072
5 | 0.9848 | 0.01321 | -0.0593 | 74.5496
5.5 | 1.0349 | 0.0134 | -0.0547 | 77.2313
6 | 1.0798 | 0.01377 | -0.0491 | 78.4168
6.5 | 1.0992 | 0.01516 | -0.0403 | 72.5066
7 | 1.087 | 0.01804 | -0.0292 | 60.255
7.5 | 1.082 | 0.022 | -0.0223 | 49.1818
8 | 1.0861 | 0.02631 | -0.0178 | 41.2809
8.5 | 1.0903 | 0.03098 | -0.014 | 35.1937
9 | 1.0936 | 0.03596 | -0.0104 | 30.4116
9.5 | 1.098 | 0.04106 | -0.007 | 26.7414
10 | 1.1022 | 0.04635 | -0.0036 | 23.7799
10.5 | 1.1067 | 0.05197 | -0.0007 | 21.295
11 | 1.1076 | 0.05854 | 0.0015 | 18.9204
11.5 | 1.097 | 0.06681 | 0.0016 | 16.4197
12 | 1.0764 | 0.07682 | -0.0004 | 14.012
12.5 | 1.0488 | 0.08844 | -0.0046 | 11.8589
13 | 1.0165 | 0.10171 | -0.011 | 9.9941
13.5 | 0.9798 | 0.11716 | -0.0198 | 8.3629
14 | 0.9416 | 0.13481 | -0.0306 | 6.9846
14.5 | 0.9118 | 0.15303 | -0.0413 | 5.9583
15 | 0.8995 | 0.16901 | -0.05 | 5.3222
15.5 | 0.898 | 0.18321 | -0.058 | 4.9015
16 | 0.9056 | 0.19523 | -0.0645 | 4.6386

## 25. Re 500k Mach 0.00 (1)
BIGFOIL.COM POLAR EXPORT
GA 35A313
GA 35A313 |  |  |  | Cl Max: | 1.368 | at alpha= | 11.5 | deg
JavaFoil+Calcfoil stall+Eppler ext transition |  |  |  | L/D Max: | 105.381 | at alpha= | 5.5 | deg
Re: | 500000 |  |  | Cd Min: | 0.00758 | at alpha= | 1 | deg
Mach: | 0 |  |  | Cl=0 at alpha= | -2.3333 | deg
|  |  |  | @ Cl=0.1, Cd= | 0.00806
|  |  |  | @ Cl=0.4, Cd= | 0.0075869
|  |  |  | @ Cl=0.6, Cd= | 0.0077269
alpha (deg) | Cl | Cd | Cm | Cl/Cd
-17.5 | -0.508 | 0.15779 | -0.008 | -3.222
-17 | -0.523 | 0.1526 | -0.008 | -3.429
-16.5 | -0.538 | 0.14105 | -0.009 | -3.811
-16 | -0.551 | 0.13629 | -0.009 | -4.045
-15.5 | -0.564 | 0.13063 | -0.009 | -4.319
-15 | -0.576 | 0.12066 | -0.009 | -4.772
-14.5 | -0.586 | 0.11642 | -0.01 | -5.034
-14 | -0.595 | 0.10886 | -0.01 | -5.464
-13.5 | -0.602 | 0.10444 | -0.01 | -5.76
-13 | -0.606 | 0.09915 | -0.01 | -6.113
-12.5 | -0.608 | 0.09518 | -0.01 | -6.388
-12 | -0.607 | 0.08783 | -0.011 | -6.915
-11.5 | -0.603 | 0.08166 | -0.011 | -7.39
-11 | -0.596 | 0.0766 | -0.011 | -7.785
-10.5 | -0.586 | 0.07133 | -0.011 | -8.212
-10 | -0.572 | 0.0684 | -0.011 | -8.357
-9.5 | -0.554 | 0.06526 | -0.012 | -8.488
-9 | -0.533 | 0.06134 | -0.012 | -8.682
-8.5 | -0.508 | 0.05703 | -0.013 | -8.903
-8 | -0.48 | 0.05345 | -0.013 | -8.974
-7.5 | -0.448 | 0.04966 | -0.014 | -9.026
-7 | -0.414 | 0.04753 | -0.015 | -8.705
-6.5 | -0.377 | 0.04476 | -0.016 | -8.415
-6 | -0.337 | 0.04209 | -0.016 | -8.008
-5.5 | -0.365 | 0.01157 | -0.04 | -31.527
-5 | -0.311 | 0.01131 | -0.041 | -27.483
-4.5 | -0.255 | 0.01107 | -0.041 | -23.04
-4 | -0.198 | 0.01077 | -0.042 | -18.369
-3.5 | -0.14 | 0.01056 | -0.043 | -13.217
-3 | -0.08 | 0.01031 | -0.044 | -7.789
-2.5 | -0.02 | 0.01009 | -0.045 | -2.029
-2 | 0.04 | 0.00813 | -0.046 | 4.885
-1.5 | 0.1 | 0.00806 | -0.047 | 12.423
-1 | 0.161 | 0.00806 | -0.048 | 19.938
-0.5 | 0.221 | 0.00808 | -0.048 | 27.384
0 | 0.284 | 0.00765 | -0.049 | 37.093
0.5 | 0.345 | 0.00765 | -0.05 | 45.065
1 | 0.406 | 0.00758 | -0.051 | 53.561
1.5 | 0.467 | 0.00768 | -0.052 | 60.787
2 | 0.528 | 0.00764 | -0.053 | 69.033
2.5 | 0.587 | 0.00768 | -0.054 | 76.489
3 | 0.648 | 0.0079 | -0.055 | 82.018
3.5 | 0.708 | 0.00805 | -0.055 | 87.926
4 | 0.768 | 0.008 | -0.056 | 95.961
4.5 | 0.828 | 0.00825 | -0.057 | 100.306
5 | 0.886 | 0.00861 | -0.058 | 102.918
5.5 | 0.943 | 0.00895 | -0.059 | 105.381
6 | 0.999 | 0.01475 | -0.06 | 67.725
6.5 | 1.053 | 0.01518 | -0.061 | 69.344
7 | 1.105 | 0.01589 | -0.062 | 69.537
7.5 | 1.155 | 0.01663 | -0.062 | 69.42
8 | 1.202 | 0.01747 | -0.063 | 68.814
8.5 | 1.219 | 0.01947 | -0.063 | 62.577
9 | 1.254 | 0.02063 | -0.063 | 60.796
9.5 | 1.286 | 0.02189 | -0.064 | 58.741
10 | 1.313 | 0.02328 | -0.064 | 56.405
10.5 | 1.336 | 0.02467 | -0.065 | 54.167
11 | 1.355 | 0.02624 | -0.065 | 51.647
11.5 | 1.368 | 0.02831 | -0.065 | 48.316
12 | 1.164 | 0.08046 | -0.026 | 14.464
12.5 | 1.173 | 0.08588 | -0.026 | 13.662
13 | 1.178 | 0.09141 | -0.026 | 12.885
13.5 | 1.171 | 0.0962 | -0.026 | 12.173
14 | 1.159 | 0.10365 | -0.026 | 11.184
14.5 | 1.143 | 0.11027 | -0.027 | 10.369
15 | 1.123 | 0.11685 | -0.027 | 9.613
15.5 | 1.1 | 0.12389 | -0.027 | 8.877
16 | 1.073 | 0.12906 | -0.027 | 8.316
16.5 | 1.044 | 0.13903 | -0.027 | 7.51

## 26. Re 500k Mach 0.00 (2)
BIGFOIL.COM POLAR EXPORT
GA 35A313
GA 35A313 |  |  |  | Cl Max: | 1.31 | at alpha= | 16 | deg
XFOIL ncrit=9 |  |  |  | L/D Max: | 108.694 | at alpha= | 6 | deg
Re: | 500000 |  |  | Cd Min: | 0.24062 | at alpha= | -20 | deg
Mach: | 0 |  |  | Cl=0 at alpha= | -2.3201 | deg
|  |  |  | @ Cl=0.1, Cd= | 0.0075504
|  |  |  | @ Cl=0.4, Cd= | 0.0073742
|  |  |  | @ Cl=0.6, Cd= | 0.0076982
alpha (deg) | Cl | Cd | Cm | Cl/Cd
-20 | -0.6712 | 0.24062 | 0.0424 | -2.7895
-19.5 | -0.654 | 0.23435 | 0.0383 | -2.7907
-19 | -0.6367 | 0.22736 | 0.0337 | -2.8004
-18.5 | -0.624 | 0.21978 | 0.0272 | -2.8392
-18 | -0.607 | 0.21242 | 0.0243 | -2.8575
-17.5 | -0.5892 | 0.20659 | 0.0217 | -2.852
-17 | -0.5728 | 0.20042 | 0.0183 | -2.858
-16.5 | -0.5571 | 0.19374 | 0.0147 | -2.8755
-16 | -0.5434 | 0.18593 | 0.01 | -2.9226
-15.5 | -0.5387 | 0.17709 | 0.0031 | -3.042
-15 | -0.5205 | 0.1703 | 0.0022 | -3.0564
-14.5 | -0.5052 | 0.16413 | -0.0001 | -3.078
-14 | -0.4924 | 0.15737 | -0.0031 | -3.1289
-13.5 | -0.4819 | 0.15001 | -0.0065 | -3.2125
-13 | -0.4832 | 0.13887 | -0.0139 | -3.4795
-12.5 | -0.4815 | 0.12899 | -0.0178 | -3.7328
-12 | -0.469 | 0.12327 | -0.019 | -3.8047
-11.5 | -0.4591 | 0.1166 | -0.0214 | -3.9374
-11 | -0.454 | 0.10868 | -0.0251 | -4.1774
-10.5 | -0.4556 | 0.0986 | -0.0307 | -4.6207
-10 | -0.4893 | 0.07418 | -0.0526 | -6.5961
-9.5 | -0.53 | 0.06284 | -0.0622 | -8.4341
-9 | -0.5502 | 0.05016 | -0.0678 | -10.9689
-8.5 | -0.5273 | 0.04559 | -0.0676 | -11.5661
-7.5 | -0.5067 | 0.0254 | -0.0605 | -19.9488
-7 | -0.4661 | 0.02096 | -0.0585 | -22.2376
-6.5 | -0.4185 | 0.01828 | -0.0572 | -22.8939
-6 | -0.37 | 0.01599 | -0.0562 | -23.1395
-5.5 | -0.3198 | 0.01463 | -0.0554 | -21.8592
-5 | -0.2687 | 0.01351 | -0.0546 | -19.889
-4.5 | -0.2192 | 0.0123 | -0.0537 | -17.8211
-4 | -0.1674 | 0.01151 | -0.0531 | -14.5439
-3.5 | -0.1146 | 0.01084 | -0.0526 | -10.572
-3 | -0.0637 | 0.00983 | -0.0521 | -6.4802
-2.5 | -0.019 | 0.00826 | -0.0509 | -2.3002
-2 | 0.0338 | 0.0079 | -0.0504 | 4.2785
-1.5 | 0.0866 | 0.00763 | -0.0498 | 11.3499
-1 | 0.1371 | 0.00733 | -0.0484 | 18.704
-0.5 | 0.19 | 0.0072 | -0.0476 | 26.3889
0 | 0.2436 | 0.00719 | -0.0468 | 33.8804
0.5 | 0.2982 | 0.00718 | -0.0462 | 41.532
1 | 0.3578 | 0.0073 | -0.0467 | 49.0137
1.5 | 0.426 | 0.00742 | -0.0492 | 57.4124
2 | 0.5008 | 0.00757 | -0.0534 | 66.1559
2.5 | 0.5787 | 0.00769 | -0.0584 | 75.2536
3 | 0.6569 | 0.00772 | -0.0636 | 85.0907
3.5 | 0.7108 | 0.00776 | -0.0636 | 91.5979
4 | 0.7592 | 0.00783 | -0.0623 | 96.9604
4.5 | 0.808 | 0.00797 | -0.0611 | 101.3802
5 | 0.8564 | 0.00814 | -0.0599 | 105.2088
5.5 | 0.9042 | 0.00836 | -0.0585 | 108.1579
6 | 0.9489 | 0.00873 | -0.0565 | 108.6942
6.5 | 0.9898 | 0.0094 | -0.054 | 105.2979
7 | 1.0194 | 0.01094 | -0.0499 | 93.181
7.5 | 1.0489 | 0.01265 | -0.0462 | 82.917
8 | 1.0834 | 0.01402 | -0.0434 | 77.2753
8.5 | 1.1178 | 0.01533 | -0.0406 | 72.9159
9 | 1.15 | 0.01666 | -0.0376 | 69.0276
9.5 | 1.1719 | 0.01837 | -0.0332 | 63.7942
10 | 1.1925 | 0.02039 | -0.0293 | 58.4846
10.5 | 1.2131 | 0.02264 | -0.026 | 53.5822
11 | 1.2271 | 0.02562 | -0.0229 | 47.8962
11.5 | 1.2476 | 0.02827 | -0.0208 | 44.1316
12 | 1.2635 | 0.03143 | -0.0188 | 40.2004
12.5 | 1.2658 | 0.03587 | -0.0162 | 35.2885
13 | 1.2804 | 0.03936 | -0.0146 | 32.5305
13.5 | 1.2917 | 0.04321 | -0.0131 | 29.8935
14 | 1.3004 | 0.04741 | -0.0118 | 27.4288
14.5 | 1.307 | 0.05197 | -0.0108 | 25.1491
15 | 1.3089 | 0.05711 | -0.0095 | 22.9189
15.5 | 1.3092 | 0.06267 | -0.0084 | 20.8904
16 | 1.31 | 0.06867 | -0.0088 | 19.0767
16.5 | 1.3067 | 0.07546 | -0.0097 | 17.3165
17 | 1.299 | 0.08312 | -0.0112 | 15.628
17.5 | 1.2875 | 0.09173 | -0.0136 | 14.0358
18 | 1.2709 | 0.10157 | -0.0171 | 12.5126
18.5 | 1.25 | 0.11275 | -0.0219 | 11.0865
19 | 1.2241 | 0.12554 | -0.0283 | 9.7507
19.5 | 1.1908 | 0.14082 | -0.0369 | 8.4562
20 | 0.9462 | 0.23909 | -0.0893 | 3.9575

## 27. Re 500k Mach 0.10 (1)
BIGFOIL.COM POLAR EXPORT
GA 35A313
GA 35A313 |  |  |  | Cl Max: | 1.361 | at alpha= | 11.5 | deg
JavaFoil+Calcfoil stall+Eppler ext transition |  |  |  | L/D Max: | 105.162 | at alpha= | 5.5 | deg
Re: | 500000 |  |  | Cd Min: | 0.00762 | at alpha= | 1 | deg
Mach: | 0.1 |  |  | Cl=0 at alpha= | -2.3279 | deg
|  |  |  | @ Cl=0.1, Cd= | 0.0080803
|  |  |  | @ Cl=0.4, Cd= | 0.0076279
|  |  |  | @ Cl=0.6, Cd= | 0.007783
alpha (deg) | Cl | Cd | Cm | Cl/Cd
-17 | -0.478 | 0.15386 | -0.009 | -3.104
-16.5 | -0.495 | 0.14751 | -0.009 | -3.353
-16 | -0.511 | 0.13616 | -0.009 | -3.754
-15.5 | -0.527 | 0.13126 | -0.009 | -4.014
-15 | -0.542 | 0.12415 | -0.01 | -4.364
-14.5 | -0.555 | 0.11605 | -0.01 | -4.784
-14 | -0.567 | 0.11046 | -0.01 | -5.134
-13.5 | -0.577 | 0.10634 | -0.01 | -5.426
-13 | -0.585 | 0.09894 | -0.01 | -5.909
-12.5 | -0.59 | 0.09533 | -0.011 | -6.185
-12 | -0.592 | 0.08836 | -0.011 | -6.696
-11.5 | -0.591 | 0.08152 | -0.011 | -7.245
-11 | -0.586 | 0.07756 | -0.011 | -7.556
-10.5 | -0.578 | 0.07256 | -0.012 | -7.963
-10 | -0.566 | 0.0693 | -0.012 | -8.162
-9.5 | -0.55 | 0.06569 | -0.012 | -8.367
-9 | -0.53 | 0.06081 | -0.012 | -8.712
-8.5 | -0.506 | 0.05704 | -0.012 | -8.873
-8 | -0.479 | 0.05357 | -0.013 | -8.94
-7.5 | -0.448 | 0.04966 | -0.014 | -9.025
-7 | -0.414 | 0.04726 | -0.014 | -8.763
-6.5 | -0.377 | 0.04464 | -0.015 | -8.453
-6 | -0.338 | 0.04205 | -0.017 | -8.039
-5.5 | -0.366 | 0.01149 | -0.04 | -31.858
-5 | -0.312 | 0.01137 | -0.041 | -27.449
-4.5 | -0.256 | 0.01104 | -0.042 | -23.21
-4 | -0.199 | 0.01078 | -0.042 | -18.434
-3.5 | -0.14 | 0.01058 | -0.043 | -13.254
-3 | -0.081 | 0.01036 | -0.044 | -7.785
-2.5 | -0.021 | 0.01014 | -0.045 | -2.029
-2 | 0.04 | 0.0081 | -0.046 | 4.931
-1.5 | 0.101 | 0.00808 | -0.047 | 12.447
-1 | 0.162 | 0.00808 | -0.048 | 19.984
-0.5 | 0.222 | 0.0081 | -0.049 | 27.439
0 | 0.285 | 0.00769 | -0.05 | 37.078
0.5 | 0.347 | 0.00768 | -0.05 | 45.117
1 | 0.408 | 0.00762 | -0.051 | 53.503
1.5 | 0.469 | 0.00767 | -0.052 | 61.141
2 | 0.53 | 0.00764 | -0.053 | 69.403
2.5 | 0.59 | 0.00776 | -0.054 | 76.072
3 | 0.651 | 0.0079 | -0.055 | 82.376
3.5 | 0.711 | 0.00806 | -0.056 | 88.253
4 | 0.772 | 0.00806 | -0.057 | 95.74
4.5 | 0.832 | 0.00827 | -0.057 | 100.583
5 | 0.89 | 0.00867 | -0.058 | 102.688
5.5 | 0.948 | 0.00901 | -0.059 | 105.162
6 | 1.004 | 0.01485 | -0.06 | 67.592
6.5 | 1.058 | 0.01532 | -0.061 | 69.049
7 | 1.11 | 0.01603 | -0.062 | 69.227
7.5 | 1.159 | 0.01674 | -0.063 | 69.267
8 | 1.206 | 0.01758 | -0.064 | 68.626
8.5 | 1.221 | 0.01969 | -0.063 | 62.042
9 | 1.256 | 0.02088 | -0.063 | 60.173
9.5 | 1.287 | 0.02217 | -0.064 | 58.04
10 | 1.313 | 0.02368 | -0.064 | 55.446
10.5 | 1.335 | 0.02505 | -0.065 | 53.289
11 | 1.352 | 0.0268 | -0.065 | 50.439
11.5 | 1.361 | 0.02879 | -0.066 | 47.288
12 | 1.159 | 0.08061 | -0.026 | 14.376
12.5 | 1.166 | 0.08654 | -0.026 | 13.476
13 | 1.168 | 0.09174 | -0.026 | 12.734
13.5 | 1.158 | 0.09845 | -0.026 | 11.762
14 | 1.142 | 0.10429 | -0.026 | 10.954
14.5 | 1.122 | 0.11122 | -0.027 | 10.092
15 | 1.098 | 0.11901 | -0.027 | 9.226
15.5 | 1.07 | 0.12577 | -0.026 | 8.505
16 | 1.039 | 0.13273 | -0.027 | 7.825
16.5 | 1.005 | 0.1423 | -0.027 | 7.061

## 28. Re 500k Mach 0.10 (2)
BIGFOIL.COM POLAR EXPORT
GA 35A313
GA 35A313 |  |  |  | Cl Max: | 1.3002 | at alpha= | 15 | deg
XFOIL ncrit=9 |  |  |  | L/D Max: | 108.656 | at alpha= | 6 | deg
Re: | 500000 |  |  | Cd Min: | 0.19806 | at alpha= | 20 | deg
Mach: | 0.1 |  |  | Cl=0 at alpha= | -99 | deg
|  |  |  | @ Cl=0.1, Cd= | 0.0072
|  |  |  | @ Cl=0.4, Cd= | 0.0073972
|  |  |  | @ Cl=0.6, Cd= | 0.0077196
alpha (deg) | Cl | Cd | Cm | Cl/Cd
0 | 0.2452 | 0.0072 | -0.0471 | 34.0556
0.5 | 0.3001 | 0.0072 | -0.0465 | 41.6806
1 | 0.3591 | 0.00732 | -0.0468 | 49.0574
1.5 | 0.428 | 0.00745 | -0.0494 | 57.4497
2 | 0.5029 | 0.00759 | -0.0535 | 66.2582
2.5 | 0.5812 | 0.00771 | -0.0585 | 75.3826
3 | 0.6598 | 0.00775 | -0.0636 | 85.1355
3.5 | 0.7151 | 0.00778 | -0.0638 | 91.9152
4 | 0.7637 | 0.00786 | -0.0626 | 97.1628
4.5 | 0.8127 | 0.008 | -0.0613 | 101.5875
5 | 0.8614 | 0.00818 | -0.06 | 105.3056
5.5 | 0.9094 | 0.0084 | -0.0585 | 108.2619
6 | 0.954 | 0.00878 | -0.0564 | 108.656
6.5 | 0.9943 | 0.00951 | -0.0537 | 104.5531
7 | 1.0229 | 0.01113 | -0.0495 | 91.9048
7.5 | 1.0525 | 0.01284 | -0.0457 | 81.9704
8 | 1.0871 | 0.0142 | -0.0428 | 76.5563
8.5 | 1.1214 | 0.01551 | -0.0399 | 72.3017
9 | 1.1506 | 0.01695 | -0.0364 | 67.882
9.5 | 1.1727 | 0.01871 | -0.032 | 62.6777
10 | 1.1916 | 0.02093 | -0.028 | 56.9326
10.5 | 1.2127 | 0.02325 | -0.025 | 52.1591
11 | 1.2264 | 0.02636 | -0.022 | 46.525
11.5 | 1.2456 | 0.02921 | -0.0198 | 42.6429
12 | 1.2601 | 0.03257 | -0.0177 | 38.689
12.5 | 1.26 | 0.03729 | -0.015 | 33.7892
13 | 1.2759 | 0.04074 | -0.0136 | 31.3181
13.5 | 1.2862 | 0.04478 | -0.0121 | 28.7226
14 | 1.2941 | 0.04916 | -0.0108 | 26.3242
14.5 | 1.2998 | 0.05395 | -0.0098 | 24.0927
15 | 1.3002 | 0.05934 | -0.0084 | 21.911
15.5 | 1.2995 | 0.06528 | -0.0077 | 19.9066
16 | 1.2974 | 0.07184 | -0.0084 | 18.0596
16.5 | 1.2906 | 0.07935 | -0.0098 | 16.2647
17 | 1.2788 | 0.0879 | -0.0119 | 14.5484
17.5 | 1.2623 | 0.09766 | -0.0151 | 12.9255
18 | 1.2413 | 0.1087 | -0.0196 | 11.4195
18.5 | 1.2154 | 0.12141 | -0.0258 | 10.0107
19 | 1.1805 | 0.13687 | -0.0344 | 8.625
19.5 | 1.1221 | 0.15998 | -0.0487 | 7.014
20 | 0.6496 | 0.19806 | -0.0463 | 3.2798

## 29. Re 500k Mach 0.25 (1)
BIGFOIL.COM POLAR EXPORT
GA 35A313
GA 35A313 |  |  |  | Cl Max: | 1.305 | at alpha= | 10 | deg
JavaFoil+Calcfoil stall+Eppler ext transition |  |  |  | L/D Max: | 105.04 | at alpha= | 5.5 | deg
Re: | 500000 |  |  | Cd Min: | 0.00773 | at alpha= | 2 | deg
Mach: | 0.25 |  |  | Cl=0 at alpha= | -2.3306 | deg
|  |  |  | @ Cl=0.1, Cd= | 0.0082176
|  |  |  | @ Cl=0.4, Cd= | 0.0077849
|  |  |  | @ Cl=0.6, Cd= | 0.0078833
alpha (deg) | Cl | Cd | Cm | Cl/Cd
-15 | -0.199 | 0.13901 | -0.01 | -1.434
-14.5 | -0.257 | 0.12736 | -0.01 | -2.022
-14 | -0.307 | 0.12125 | -0.011 | -2.528
-13.5 | -0.35 | 0.11427 | -0.011 | -3.065
-13 | -0.389 | 0.1042 | -0.011 | -3.735
-12.5 | -0.423 | 0.09964 | -0.011 | -4.25
-12 | -0.453 | 0.09319 | -0.011 | -4.859
-11.5 | -0.477 | 0.08626 | -0.012 | -5.526
-11 | -0.495 | 0.0826 | -0.012 | -5.99
-10.5 | -0.507 | 0.07673 | -0.012 | -6.602
-10 | -0.512 | 0.07251 | -0.012 | -7.06
-9.5 | -0.511 | 0.06681 | -0.012 | -7.644
-9 | -0.503 | 0.06374 | -0.013 | -7.894
-8.5 | -0.489 | 0.0591 | -0.013 | -8.279
-8 | -0.47 | 0.05532 | -0.013 | -8.488
-7.5 | -0.445 | 0.05115 | -0.014 | -8.69
-7 | -0.415 | 0.04862 | -0.014 | -8.526
-6.5 | -0.38 | 0.04538 | -0.015 | -8.382
-6 | -0.343 | 0.04272 | -0.016 | -8.02
-5.5 | -0.302 | 0.04014 | -0.019 | -7.527
-5 | -0.319 | 0.01146 | -0.042 | -27.795
-4.5 | -0.262 | 0.01122 | -0.043 | -23.369
-4 | -0.204 | 0.01087 | -0.044 | -18.733
-3.5 | -0.144 | 0.01069 | -0.045 | -13.446
-3 | -0.083 | 0.01047 | -0.045 | -7.909
-2.5 | -0.021 | 0.01034 | -0.046 | -2.045
-2 | 0.041 | 0.00817 | -0.047 | 5.02
-1.5 | 0.103 | 0.00822 | -0.048 | 12.58
-1 | 0.166 | 0.00814 | -0.049 | 20.402
-0.5 | 0.228 | 0.00818 | -0.05 | 27.914
0 | 0.293 | 0.00831 | -0.051 | 35.287
0.5 | 0.356 | 0.00775 | -0.052 | 45.957
1 | 0.419 | 0.0078 | -0.053 | 53.698
1.5 | 0.482 | 0.00784 | -0.054 | 61.493
2 | 0.545 | 0.00773 | -0.055 | 70.451
2.5 | 0.606 | 0.0079 | -0.055 | 76.729
3 | 0.669 | 0.0081 | -0.056 | 82.52
3.5 | 0.731 | 0.00826 | -0.057 | 88.466
4 | 0.793 | 0.00819 | -0.058 | 96.791
4.5 | 0.854 | 0.0085 | -0.059 | 100.558
5 | 0.914 | 0.00887 | -0.06 | 103.103
5.5 | 0.973 | 0.00926 | -0.061 | 105.04
6 | 1.029 | 0.01526 | -0.062 | 67.437
6.5 | 1.084 | 0.01586 | -0.063 | 68.315
7 | 1.136 | 0.01669 | -0.064 | 68.044
7.5 | 1.16 | 0.01846 | -0.063 | 62.82
8 | 1.2 | 0.01959 | -0.064 | 61.24
8.5 | 1.235 | 0.02099 | -0.064 | 58.816
9 | 1.265 | 0.02227 | -0.065 | 56.792
9.5 | 1.288 | 0.024 | -0.065 | 53.667
10 | 1.305 | 0.02566 | -0.066 | 50.87
10.5 | 1.105 | 0.06913 | -0.026 | 15.99
11 | 1.114 | 0.07347 | -0.026 | 15.161
11.5 | 1.116 | 0.07952 | -0.026 | 14.034
12 | 1.112 | 0.08577 | -0.026 | 12.963
12.5 | 1.101 | 0.09061 | -0.026 | 12.153
13 | 1.082 | 0.09819 | -0.026 | 11.017
13.5 | 1.042 | 0.10591 | -0.026 | 9.842
14 | 0.994 | 0.11428 | -0.026 | 8.697
14.5 | 0.937 | 0.1237 | -0.026 | 7.577
15 | 0.873 | 0.18045 | -0.027 | 4.84

## 30. Re 500k Mach 0.25 (2)
BIGFOIL.COM POLAR EXPORT
GA 35A313
GA 35A313 |  |  |  | Cl Max: | 1.2572 | at alpha= | 14 | deg
XFOIL ncrit=9 |  |  |  | L/D Max: | 108.37 | at alpha= | 5.5 | deg
Re: | 500000 |  |  | Cd Min: | 0.24562 | at alpha= | -20 | deg
Mach: | 0.25 |  |  | Cl=0 at alpha= | -2.3306 | deg
|  |  |  | @ Cl=0.1, Cd= | 0.0077693
|  |  |  | @ Cl=0.4, Cd= | 0.0074956
|  |  |  | @ Cl=0.6, Cd= | 0.0078534
alpha (deg) | Cl | Cd | Cm | Cl/Cd
-20 | -0.6815 | 0.24562 | 0.0442 | -2.7746
-19.5 | -0.6631 | 0.23897 | 0.0399 | -2.7748
-19 | -0.6451 | 0.23141 | 0.0343 | -2.7877
-18.5 | -0.631 | 0.22422 | 0.028 | -2.8142
-18 | -0.6107 | 0.21693 | 0.026 | -2.8152
-17.5 | -0.5924 | 0.21075 | 0.0227 | -2.8109
-17 | -0.5749 | 0.20422 | 0.019 | -2.8151
-16.5 | -0.5579 | 0.19722 | 0.0151 | -2.8288
-16 | -0.5456 | 0.18888 | 0.0088 | -2.8886
-15.5 | -0.5348 | 0.18061 | 0.0039 | -2.9611
-15 | -0.5137 | 0.17448 | 0.003 | -2.9442
-14.5 | -0.4982 | 0.16789 | 0 | -2.9674
-14 | -0.4842 | 0.16078 | -0.0033 | -3.0116
-13.5 | -0.4732 | 0.1528 | -0.0074 | -3.0969
-13 | -0.4728 | 0.14237 | -0.0149 | -3.3209
-12.5 | -0.4619 | 0.13491 | -0.0163 | -3.4238
-12 | -0.4476 | 0.12875 | -0.018 | -3.4765
-11.5 | -0.4379 | 0.12153 | -0.021 | -3.6032
-11 | -0.4323 | 0.11314 | -0.0251 | -3.8209
-10.5 | -0.4399 | 0.0996 | -0.0353 | -4.4167
-10 | -0.4432 | 0.09047 | -0.0385 | -4.8989
-9.5 | -0.4368 | 0.08359 | -0.0416 | -5.2255
-9 | -0.4395 | 0.0735 | -0.049 | -5.9796
-8.5 | -0.4615 | 0.05686 | -0.068 | -8.1164
-8 | -0.4754 | 0.04892 | -0.0691 | -9.7179
-7.5 | -0.4723 | 0.04259 | -0.0676 | -11.0895
-7 | -0.4697 | 0.02601 | -0.0642 | -18.0584
-6.5 | -0.4293 | 0.02126 | -0.062 | -20.1929
-6 | -0.3807 | 0.01814 | -0.0603 | -20.9868
-5.5 | -0.3295 | 0.01591 | -0.0592 | -20.7102
-5 | -0.277 | 0.01436 | -0.058 | -19.2897
-4.5 | -0.2254 | 0.01296 | -0.0567 | -17.392
-4 | -0.1713 | 0.01214 | -0.056 | -14.1104
-3.5 | -0.1177 | 0.01127 | -0.0552 | -10.4437
-3 | -0.0632 | 0.0105 | -0.0545 | -6.019
-2.5 | -0.0183 | 0.00855 | -0.0532 | -2.1404
-2 | 0.0357 | 0.00812 | -0.0524 | 4.3966
-1.5 | 0.0908 | 0.00782 | -0.0518 | 11.6113
-1 | 0.1434 | 0.00753 | -0.0505 | 19.0438
-0.5 | 0.1984 | 0.00739 | -0.0496 | 26.8471
0 | 0.2539 | 0.00733 | -0.0488 | 34.6385
0.5 | 0.3101 | 0.00736 | -0.048 | 42.1332
1 | 0.37 | 0.00742 | -0.0481 | 49.8652
1.5 | 0.4375 | 0.00759 | -0.0499 | 57.6416
2 | 0.5137 | 0.00772 | -0.0538 | 66.5415
2.5 | 0.5945 | 0.00785 | -0.0588 | 75.7325
3 | 0.676 | 0.0079 | -0.0641 | 85.5696
3.5 | 0.7389 | 0.00794 | -0.0654 | 93.0605
4 | 0.7886 | 0.00805 | -0.0638 | 97.9627
4.5 | 0.8388 | 0.00821 | -0.0623 | 102.1681
5 | 0.8887 | 0.00839 | -0.0607 | 105.9237
5.5 | 0.9374 | 0.00865 | -0.0588 | 108.3699
6 | 0.981 | 0.00916 | -0.0559 | 107.0961
6.5 | 1.0181 | 0.01016 | -0.0522 | 100.2067
7 | 1.0415 | 0.01215 | -0.0468 | 85.7202
7.5 | 1.0712 | 0.01384 | -0.0426 | 77.3988
8 | 1.104 | 0.01528 | -0.039 | 72.2513
8.5 | 1.1319 | 0.01675 | -0.0346 | 67.5761
9 | 1.154 | 0.01868 | -0.03 | 61.7773
9.5 | 1.1722 | 0.02118 | -0.0259 | 55.3447
10 | 1.189 | 0.02412 | -0.0225 | 49.2952
10.5 | 1.2066 | 0.02724 | -0.0197 | 44.2952
11 | 1.2181 | 0.03102 | -0.017 | 39.2682
11.5 | 1.2311 | 0.03481 | -0.0147 | 35.3663
12 | 1.2394 | 0.03909 | -0.0126 | 31.7063
12.5 | 1.2392 | 0.04418 | -0.0101 | 28.0489
13 | 1.2494 | 0.04862 | -0.0085 | 25.6972
13.5 | 1.255 | 0.05371 | -0.0071 | 23.3662
14 | 1.2572 | 0.0594 | -0.0063 | 21.165
14.5 | 1.2555 | 0.06584 | -0.0061 | 19.069
15 | 1.2471 | 0.07333 | -0.0065 | 17.0067
15.5 | 1.2266 | 0.08282 | -0.0078 | 14.8104
16 | 1.206 | 0.09347 | -0.0116 | 12.9025
16.5 | 1.1797 | 0.10576 | -0.0169 | 11.1545
17 | 1.149 | 0.11973 | -0.024 | 9.5966
17.5 | 1.1149 | 0.13548 | -0.0329 | 8.2293
18 | 1.0772 | 0.15355 | -0.0439 | 7.0153
18.5 | 1.0297 | 0.17621 | -0.058 | 5.8436
19 | 0.9448 | 0.22417 | -0.0804 | 4.2147

## 31. Re 500k Mach 0.50 (1)
BIGFOIL.COM POLAR EXPORT
GA 35A313
GA 35A313 |  |  |  | Cl Max: | 1.246 | at alpha= | 20 | deg
JavaFoil+Calcfoil stall+Eppler ext transition |  |  |  | L/D Max: | 101.316 | at alpha= | 5 | deg
Re: | 500000 |  |  | Cd Min: | 0.00831 | at alpha= | 1 | deg
Mach: | 0.5 |  |  | Cl=0 at alpha= | -2.3286 | deg
|  |  |  | @ Cl=0.1, Cd= | 0.0089504
|  |  |  | @ Cl=0.4, Cd= | 0.0087374
|  |  |  | @ Cl=0.6, Cd= | 0.0084259
alpha (deg) | Cl | Cd | Cm | Cl/Cd
-20 | -0.974 | 0.23181 | -0.011 | -4.204
-19.5 | -0.948 | 0.22238 | -0.012 | -4.264
-19 | -0.922 | 0.21824 | -0.012 | -4.223
-18.5 | -0.897 | 0.21523 | -0.013 | -4.168
-18 | -0.867 | 0.20336 | -0.013 | -4.264
-17.5 | -0.838 | 0.19702 | -0.012 | -4.255
-17 | -0.811 | 0.1914 | -0.013 | -4.237
-16.5 | -0.784 | 0.23664 | -0.013 | -3.311
-16 | -0.757 | 0.17819 | -0.013 | -4.248
-15.5 | -0.73 | 0.17295 | -0.014 | -4.221
-15 | -0.703 | 0.1708 | -0.014 | -4.116
-14.5 | -0.676 | 0.16332 | -0.014 | -4.139
-14 | -0.649 | 0.15786 | -0.015 | -4.11
-13.5 | -0.622 | 0.14935 | -0.015 | -4.163
-13 | -0.594 | 0.13753 | -0.016 | -4.32
-12.5 | -0.565 | 0.13106 | -0.015 | -4.313
-12 | -0.538 | 0.12934 | -0.015 | -4.158
-11.5 | -0.51 | 0.12611 | -0.015 | -4.048
-11 | -0.483 | 0.12352 | -0.016 | -3.91
-10.5 | -0.456 | 0.12048 | -0.016 | -3.781
-10 | -0.428 | 0.11061 | -0.016 | -3.87
-9.5 | -0.4 | 0.10841 | -0.016 | -3.689
-9 | -0.372 | 0.10576 | -0.016 | -3.52
-8.5 | -0.345 | 0.08823 | -0.017 | -3.907
-8 | -0.317 | 0.0949 | -0.017 | -3.34
-7.5 | -0.289 | 0.06587 | -0.017 | -4.388
-7 | -0.261 | 0.05462 | -0.017 | -4.782
-6.5 | -0.233 | 0.05563 | -0.016 | -4.192
-6 | -0.268 | 0.04816 | -0.016 | -5.564
-5.5 | -0.298 | 0.04467 | -0.016 | -6.669
-5 | -0.27 | 0.04096 | -0.017 | -6.602
-4.5 | -0.229 | 0.03813 | -0.019 | -6.01
-4 | -0.223 | 0.01159 | -0.049 | -19.285
-3.5 | -0.159 | 0.0114 | -0.05 | -13.953
-3 | -0.092 | 0.01065 | -0.051 | -8.644
-2.5 | -0.024 | 0.01081 | -0.052 | -2.179
-2 | 0.046 | 0.0105 | -0.053 | 4.361
-1.5 | 0.115 | 0.00852 | -0.054 | 13.548
-1 | 0.186 | 0.00857 | -0.055 | 21.651
-0.5 | 0.255 | 0.00855 | -0.056 | 29.875
0 | 0.328 | 0.00868 | -0.057 | 37.766
0.5 | 0.398 | 0.00875 | -0.058 | 45.503
1 | 0.468 | 0.00831 | -0.059 | 56.38
1.5 | 0.539 | 0.00833 | -0.06 | 64.685
2 | 0.609 | 0.00844 | -0.061 | 72.206
2.5 | 0.677 | 0.00861 | -0.062 | 78.651
3 | 0.747 | 0.00882 | -0.063 | 84.646
3.5 | 0.816 | 0.00911 | -0.064 | 89.592
4 | 0.885 | 0.00953 | -0.065 | 92.867
4.5 | 0.953 | 0.00955 | -0.066 | 99.799
5 | 1.018 | 0.01005 | -0.067 | 101.316
5.5 | 1.054 | 0.01803 | -0.066 | 58.481
6 | 1.105 | 0.01924 | -0.067 | 57.445
6.5 | 1.149 | 0.02069 | -0.068 | 55.539
7 | 1.182 | 0.02235 | -0.068 | 52.874
7.5 | 1.198 | 0.02414 | -0.069 | 49.63
8 | 0.994 | 0.05335 | -0.027 | 18.638
8.5 | 0.931 | 0.06038 | -0.025 | 15.412
9 | 0.634 | 0.06758 | -0.028 | 9.374
9.5 | 0.776 | 0.03425 | -0.071 | 22.643
10 | 0.689 | 0.0807 | -0.03 | 8.537
10.5 | 0.717 | 0.11104 | -0.031 | 6.455
11 | 0.744 | 0.11712 | -0.032 | 6.355
11.5 | 0.773 | 0.12489 | -0.035 | 6.186
12 | 0.8 | 0.12911 | -0.035 | 6.197
12.5 | 0.828 | 0.13362 | -0.036 | 6.194
13 | 0.858 | 0.15122 | -0.041 | 5.671
13.5 | 0.885 | 0.15704 | -0.042 | 5.635
14 | 0.913 | 0.162 | -0.043 | 5.633
14.5 | 0.94 | 0.16722 | -0.044 | 5.621
15 | 0.968 | 0.17381 | -0.045 | 5.569
15.5 | 0.997 | 0.18099 | -0.047 | 5.51
16 | 1.029 | 0.19319 | -0.051 | 5.326
16.5 | 1.053 | 0.19672 | -0.05 | 5.352
17 | 1.08 | 0.20002 | -0.051 | 5.399
17.5 | 1.107 | 0.20544 | -0.051 | 5.388
18 | 1.134 | 0.21485 | -0.052 | 5.277
18.5 | 1.161 | 0.22216 | -0.053 | 5.228
19 | 1.193 | 0.22753 | -0.056 | 5.245
19.5 | 1.219 | 0.23598 | -0.057 | 5.167
20 | 1.246 | 0.24439 | -0.057 | 5.099

## 32. Re 500k Mach 0.50 (2)
BIGFOIL.COM POLAR EXPORT
GA 35A313
GA 35A313 |  |  |  | Cl Max: | 1.1596 | at alpha= | 10.5 | deg
XFOIL ncrit=9 |  |  |  | L/D Max: | 105.728 | at alpha= | 5 | deg
Re: | 500000 |  |  | Cd Min: | 0.26721 | at alpha= | -20 | deg
Mach: | 0.5 |  |  | Cl=0 at alpha= | -2.443 | deg
|  |  |  | @ Cl=0.1, Cd= | 0.0086007
|  |  |  | @ Cl=0.4, Cd= | 0.0080485
|  |  |  | @ Cl=0.6, Cd= | 0.0084616
alpha (deg) | Cl | Cd | Cm | Cl/Cd
-20 | -0.7297 | 0.26721 | 0.0516 | -2.7308
-19.5 | -0.7069 | 0.25868 | 0.0451 | -2.7327
-19 | -0.685 | 0.25025 | 0.0396 | -2.7373
-18.5 | -0.6618 | 0.24246 | 0.0358 | -2.7295
-18 | -0.6391 | 0.23481 | 0.0311 | -2.7218
-17.5 | -0.6167 | 0.22694 | 0.0263 | -2.7175
-17 | -0.5943 | 0.21873 | 0.0212 | -2.717
-16.5 | -0.5762 | 0.21039 | 0.0141 | -2.7387
-16 | -0.5535 | 0.20193 | 0.0108 | -2.741
-15.5 | -0.5313 | 0.19472 | 0.0076 | -2.7285
-15 | -0.5103 | 0.1872 | 0.0035 | -2.726
-14.5 | -0.4906 | 0.17913 | -0.0011 | -2.7388
-14 | -0.4791 | 0.17063 | -0.0084 | -2.8078
-13.5 | -0.4588 | 0.16216 | -0.0111 | -2.8293
-13 | -0.4381 | 0.15504 | -0.0133 | -2.8257
-12.5 | -0.4208 | 0.14763 | -0.0167 | -2.8504
-12 | -0.4065 | 0.13959 | -0.0209 | -2.9121
-11.5 | -0.4021 | 0.13004 | -0.0287 | -3.0921
-11 | -0.3851 | 0.12279 | -0.0294 | -3.1362
-10.5 | -0.3695 | 0.11588 | -0.0319 | -3.1886
-10 | -0.359 | 0.10787 | -0.0361 | -3.3281
-9.5 | -0.3522 | 0.09623 | -0.048 | -3.66
-9 | -0.3539 | 0.08825 | -0.0487 | -4.0102
-8.5 | -0.3478 | 0.08149 | -0.0501 | -4.268
-8 | -0.344 | 0.07355 | -0.0542 | -4.6771
-7.5 | -0.3457 | 0.06327 | -0.0623 | -5.4639
-7 | -0.3761 | 0.04652 | -0.0782 | -8.0847
-6.5 | -0.3866 | 0.03862 | -0.0794 | -10.0104
-6 | -0.3781 | 0.03055 | -0.0782 | -12.3764
-5.5 | -0.3475 | 0.02459 | -0.0754 | -14.1318
-5 | -0.3017 | 0.01978 | -0.0724 | -15.2528
-4.5 | -0.2451 | 0.0164 | -0.0698 | -14.9451
-4 | -0.187 | 0.01415 | -0.0674 | -13.2155
-3.5 | -0.1267 | 0.01289 | -0.0655 | -9.8293
-3 | -0.067 | 0.01177 | -0.0637 | -5.6924
-2.5 | -0.0056 | 0.01087 | -0.0624 | -0.51518
-2 | 0.0435 | 0.0089 | -0.0603 | 4.8876
-1.5 | 0.1058 | 0.00857 | -0.0592 | 12.3454
-1 | 0.1669 | 0.00827 | -0.0579 | 20.1814
-0.5 | 0.2295 | 0.00814 | -0.0569 | 28.1941
0 | 0.2928 | 0.00804 | -0.056 | 36.4179
1 | 0.4194 | 0.00805 | -0.054 | 52.0994
1.5 | 0.4867 | 0.00817 | -0.0537 | 59.5716
2 | 0.5652 | 0.00838 | -0.0558 | 67.4463
2.5 | 0.6548 | 0.00859 | -0.0604 | 76.2282
3 | 0.7489 | 0.00871 | -0.0658 | 85.9816
3.5 | 0.8436 | 0.00877 | -0.0712 | 96.1916
4 | 0.8971 | 0.00893 | -0.0682 | 100.4591
4.5 | 0.9507 | 0.00915 | -0.0649 | 103.9016
5 | 1.0023 | 0.00948 | -0.061 | 105.7278
5.5 | 1.0473 | 0.01008 | -0.0559 | 103.8988
6 | 1.0728 | 0.01154 | -0.0481 | 92.9636
6.5 | 1.0796 | 0.01388 | -0.0386 | 77.781
7 | 1.0877 | 0.01656 | -0.0308 | 65.6824
7.5 | 1.1077 | 0.0195 | -0.026 | 56.8051
8 | 1.1281 | 0.02287 | -0.0222 | 49.3266
8.5 | 1.1435 | 0.02683 | -0.0184 | 42.6202
9 | 1.1521 | 0.03144 | -0.0148 | 36.6444
9.5 | 1.1581 | 0.03644 | -0.0114 | 31.781
10 | 1.1571 | 0.04212 | -0.0083 | 27.4715
10.5 | 1.1596 | 0.04785 | -0.0054 | 24.2341
11 | 1.1592 | 0.05421 | -0.0033 | 21.3835
11.5 | 1.1515 | 0.06174 | -0.0025 | 18.6508
12 | 1.1351 | 0.07081 | -0.0031 | 16.0302
12.5 | 1.1105 | 0.08162 | -0.0058 | 13.6057
13 | 1.0795 | 0.09411 | -0.0107 | 11.4706
13.5 | 1.0455 | 0.10807 | -0.0176 | 9.6743
14 | 1.0104 | 0.12344 | -0.0261 | 8.1854
14.5 | 0.9748 | 0.1403 | -0.036 | 6.948
15 | 0.9416 | 0.15856 | -0.0465 | 5.9384
15.5 | 0.9255 | 0.17481 | -0.0556 | 5.2943

## 33. Re 750k Mach 0.00 (1)
BIGFOIL.COM POLAR EXPORT
GA 35A313
GA 35A313 |  |  |  | Cl Max: | 1.389 | at alpha= | 12.5 | deg
JavaFoil+Calcfoil stall+Eppler ext transition |  |  |  | L/D Max: | 116.651 | at alpha= | 5.5 | deg
Re: | 750000 |  |  | Cd Min: | 0.00687 | at alpha= | 1 | deg
Mach: | 0 |  |  | Cl=0 at alpha= | -2.3333 | deg
|  |  |  | @ Cl=0.1, Cd= | 0.00727
|  |  |  | @ Cl=0.4, Cd= | 0.006873
|  |  |  | @ Cl=0.6, Cd= | 0.0069741
alpha (deg) | Cl | Cd | Cm | Cl/Cd
-17.5 | -0.509 | 0.15141 | -0.008 | -3.36
-17 | -0.523 | 0.14374 | -0.009 | -3.642
-16.5 | -0.538 | 0.13571 | -0.009 | -3.963
-16 | -0.552 | 0.12949 | -0.009 | -4.26
-15.5 | -0.564 | 0.12373 | -0.01 | -4.561
-15 | -0.576 | 0.11828 | -0.01 | -4.871
-14.5 | -0.586 | 0.11083 | -0.01 | -5.291
-14 | -0.595 | 0.10404 | -0.01 | -5.72
-13.5 | -0.602 | 0.10021 | -0.011 | -6.006
-13 | -0.606 | 0.09346 | -0.011 | -6.487
-12.5 | -0.608 | 0.08987 | -0.011 | -6.768
-12 | -0.608 | 0.08375 | -0.011 | -7.254
-11.5 | -0.604 | 0.07805 | -0.011 | -7.734
-11 | -0.597 | 0.07454 | -0.012 | -8.003
-10.5 | -0.586 | 0.0697 | -0.012 | -8.407
-10 | -0.572 | 0.06657 | -0.012 | -8.589
-9.5 | -0.554 | 0.06263 | -0.012 | -8.848
-9 | -0.533 | 0.05911 | -0.013 | -9.013
-8.5 | -0.508 | 0.0553 | -0.013 | -9.187
-8 | -0.48 | 0.05211 | -0.014 | -9.212
-7.5 | -0.449 | 0.04848 | -0.015 | -9.254
-7 | -0.414 | 0.04615 | -0.016 | -8.973
-6.5 | -0.378 | 0.04308 | -0.018 | -8.77
-6 | -0.416 | 0.011 | -0.039 | -37.851
-5.5 | -0.365 | 0.01075 | -0.04 | -33.917
-5 | -0.311 | 0.01046 | -0.041 | -29.719
-4.5 | -0.255 | 0.01022 | -0.041 | -24.955
-4 | -0.198 | 0.00992 | -0.042 | -19.947
-3.5 | -0.14 | 0.00972 | -0.043 | -14.362
-3 | -0.08 | 0.00958 | -0.044 | -8.384
-2.5 | -0.02 | 0.00926 | -0.045 | -2.211
-2 | 0.04 | 0.00729 | -0.046 | 5.45
-1.5 | 0.1 | 0.00727 | -0.047 | 13.772
-1 | 0.161 | 0.00728 | -0.048 | 22.087
-0.5 | 0.221 | 0.00722 | -0.048 | 30.627
0 | 0.284 | 0.00695 | -0.049 | 40.832
0.5 | 0.345 | 0.0069 | -0.05 | 49.994
1 | 0.406 | 0.00687 | -0.051 | 59.034
1.5 | 0.467 | 0.00692 | -0.052 | 67.395
2 | 0.528 | 0.00688 | -0.053 | 76.709
2.5 | 0.587 | 0.00694 | -0.054 | 84.57
3 | 0.648 | 0.0071 | -0.055 | 91.235
3.5 | 0.708 | 0.00728 | -0.055 | 97.264
4 | 0.768 | 0.00715 | -0.056 | 107.448
4.5 | 0.828 | 0.00744 | -0.057 | 111.276
5 | 0.886 | 0.00776 | -0.058 | 114.189
5.5 | 0.943 | 0.00809 | -0.059 | 116.651
6 | 0.999 | 0.01364 | -0.06 | 73.232
6.5 | 1.053 | 0.01407 | -0.061 | 74.855
7 | 1.105 | 0.01472 | -0.062 | 75.05
7.5 | 1.155 | 0.0154 | -0.062 | 74.967
8 | 1.202 | 0.01609 | -0.063 | 74.684
8.5 | 1.246 | 0.01758 | -0.064 | 70.897
9 | 1.26 | 0.01891 | -0.063 | 66.6
9.5 | 1.291 | 0.02004 | -0.064 | 64.43
10 | 1.319 | 0.0213 | -0.065 | 61.946
10.5 | 1.343 | 0.02252 | -0.065 | 59.651
11 | 1.362 | 0.02399 | -0.066 | 56.771
11.5 | 1.376 | 0.02588 | -0.066 | 53.153
12 | 1.385 | 0.02773 | -0.066 | 49.936
12.5 | 1.389 | 0.02998 | -0.067 | 46.33
13 | 1.182 | 0.08864 | -0.033 | 13.337
13.5 | 1.172 | 0.09458 | -0.03 | 12.397
14 | 1.16 | 0.09924 | -0.027 | 11.684
14.5 | 1.144 | 0.10625 | -0.028 | 10.764
15 | 1.124 | 0.11127 | -0.027 | 10.098
15.5 | 1.1 | 0.11783 | -0.028 | 9.336
16 | 1.074 | 0.1257 | -0.028 | 8.541
16.5 | 1.044 | 0.13178 | -0.028 | 7.925
17 | 1.013 | 0.14039 | -0.028 | 7.217
17.5 | 0.981 | 0.14882 | -0.028 | 6.589

## 34. Re 750k Mach 0.00 (2)
BIGFOIL.COM POLAR EXPORT
GA 35A313
GA 35A313 |  |  |  | Cl Max: | 1.3629 | at alpha= | 14.5 | deg
XFOIL ncrit=9 |  |  |  | L/D Max: | 122.402 | at alpha= | 5.5 | deg
Re: | 750000 |  |  | Cd Min: | 0.24052 | at alpha= | -20 | deg
Mach: | 0 |  |  | Cl=0 at alpha= | -2.3269 | deg
|  |  |  | @ Cl=0.1, Cd= | 0.006743
|  |  |  | @ Cl=0.4, Cd= | 0.0061316
|  |  |  | @ Cl=0.6, Cd= | 0.0064523
alpha (deg) | Cl | Cd | Cm | Cl/Cd
-20 | -0.6729 | 0.24052 | 0.0429 | -2.7977
-19.5 | -0.6557 | 0.23418 | 0.0388 | -2.8
-19 | -0.6384 | 0.22709 | 0.0344 | -2.8112
-18.5 | -0.6245 | 0.21884 | 0.0283 | -2.8537
-18 | -0.6097 | 0.2112 | 0.0245 | -2.8868
-17.5 | -0.5919 | 0.20556 | 0.022 | -2.8795
-17 | -0.5754 | 0.19957 | 0.0187 | -2.8832
-16.5 | -0.5597 | 0.19307 | 0.0151 | -2.8989
-16 | -0.5451 | 0.18591 | 0.0114 | -2.9321
-15.5 | -0.5373 | 0.17628 | 0.0052 | -3.048
-14.5 | -0.512 | 0.1617 | -0.0004 | -3.1664
-14 | -0.4984 | 0.15543 | -0.003 | -3.2066
-13.5 | -0.4871 | 0.14848 | -0.006 | -3.2806
-13 | -0.4781 | 0.14082 | -0.0094 | -3.3951
-12.5 | -0.4808 | 0.12829 | -0.0165 | -3.7478
-12 | -0.485 | 0.11744 | -0.0208 | -4.1298
-11.5 | -0.4769 | 0.11101 | -0.0232 | -4.296
-11 | -0.4704 | 0.10384 | -0.0264 | -4.53
-10.5 | -0.4687 | 0.09531 | -0.0308 | -4.9176
-10 | -0.4745 | 0.08457 | -0.0373 | -5.6107
-9.5 | -0.5132 | 0.06282 | -0.0579 | -8.1694
-8.5 | -0.5537 | 0.04121 | -0.0631 | -13.4361
-8 | -0.5723 | 0.02124 | -0.0577 | -26.9444
-7.5 | -0.5278 | 0.01856 | -0.0564 | -28.4375
-7 | -0.4798 | 0.01651 | -0.0554 | -29.0612
-6.5 | -0.43 | 0.01498 | -0.0545 | -28.7049
-6 | -0.3816 | 0.01334 | -0.0535 | -28.6057
-5.5 | -0.33 | 0.01247 | -0.0531 | -26.4635
-5 | -0.2776 | 0.0117 | -0.0526 | -23.7265
-4.5 | -0.2264 | 0.01078 | -0.0519 | -21.0019
-4 | -0.1731 | 0.01019 | -0.0516 | -16.9872
-3.5 | -0.1189 | 0.00967 | -0.0514 | -12.2958
-3 | -0.0652 | 0.00913 | -0.0511 | -7.1413
-2.5 | -0.018 | 0.00764 | -0.0504 | -2.356
-2 | 0.034 | 0.00705 | -0.0499 | 4.8227
-1.5 | 0.0884 | 0.00682 | -0.0497 | 12.9619
-1 | 0.1411 | 0.00647 | -0.0491 | 21.8083
-0.5 | 0.1939 | 0.00629 | -0.0484 | 30.8267
0 | 0.248 | 0.00614 | -0.048 | 40.3909
0.5 | 0.302 | 0.0061 | -0.0474 | 49.5082
1 | 0.3565 | 0.00607 | -0.0469 | 58.7315
1.5 | 0.413 | 0.00615 | -0.0468 | 67.1545
2 | 0.4766 | 0.00626 | -0.0484 | 76.1342
2.5 | 0.5451 | 0.00637 | -0.0512 | 85.573
3 | 0.6185 | 0.00648 | -0.0552 | 95.4475
3.5 | 0.692 | 0.0066 | -0.0594 | 104.8485
4 | 0.7631 | 0.00673 | -0.0631 | 113.3878
4.5 | 0.8124 | 0.00686 | -0.062 | 118.4257
5 | 0.8608 | 0.00706 | -0.0608 | 121.9263
5.5 | 0.907 | 0.00741 | -0.0592 | 122.4022
6 | 0.9493 | 0.00803 | -0.0569 | 118.2192
6.5 | 0.9819 | 0.00932 | -0.0532 | 105.3541
7 | 1.0144 | 0.01079 | -0.0497 | 94.013
7.5 | 1.0521 | 0.01197 | -0.0472 | 87.8947
8 | 1.0913 | 0.01304 | -0.045 | 83.6887
8.5 | 1.13 | 0.01411 | -0.0428 | 80.085
9 | 1.1656 | 0.01531 | -0.0402 | 76.1332
9.5 | 1.1931 | 0.01678 | -0.0364 | 71.1025
10 | 1.2183 | 0.01837 | -0.0326 | 66.3201
10.5 | 1.2455 | 0.01999 | -0.0296 | 62.3062
11 | 1.2678 | 0.02213 | -0.0267 | 57.2887
11.5 | 1.2919 | 0.02431 | -0.0244 | 53.1427
12 | 1.3105 | 0.02707 | -0.0222 | 48.4115
12.5 | 1.3201 | 0.03073 | -0.0198 | 42.958
13 | 1.3365 | 0.03394 | -0.0181 | 39.3783
13.5 | 1.3485 | 0.03761 | -0.0166 | 35.8548
14 | 1.3576 | 0.04166 | -0.0152 | 32.5876
14.5 | 1.3629 | 0.04622 | -0.0141 | 29.4872
15 | 1.3578 | 0.05207 | -0.0131 | 26.0764
15.5 | 1.3536 | 0.05812 | -0.0125 | 23.2897
16 | 1.3562 | 0.06381 | -0.0127 | 21.2537
16.5 | 1.3546 | 0.07023 | -0.0134 | 19.2881
17 | 1.3497 | 0.07736 | -0.0146 | 17.447
17.5 | 1.3416 | 0.08525 | -0.0165 | 15.7372
18 | 1.3306 | 0.09388 | -0.019 | 14.1734
18.5 | 1.3172 | 0.10326 | -0.0223 | 12.7561
19 | 1.301 | 0.11337 | -0.0264 | 11.4757
19.5 | 1.2834 | 0.12419 | -0.0313 | 10.3342

## 35. Re 750k Mach 0.10 (1)
BIGFOIL.COM POLAR EXPORT
GA 35A313
GA 35A313 |  |  |  | Cl Max: | 1.376 | at alpha= | 12 | deg
JavaFoil+Calcfoil stall+Eppler ext transition |  |  |  | L/D Max: | 116.395 | at alpha= | 5.5 | deg
Re: | 750000 |  |  | Cd Min: | 0.00685 | at alpha= | 1 | deg
Mach: | 0.1 |  |  | Cl=0 at alpha= | -2.3279 | deg
|  |  |  | @ Cl=0.1, Cd= | 0.0073002
|  |  |  | @ Cl=0.4, Cd= | 0.0068657
|  |  |  | @ Cl=0.6, Cd= | 0.0070164
alpha (deg) | Cl | Cd | Cm | Cl/Cd
-17 | -0.478 | 0.14706 | -0.009 | -3.249
-16.5 | -0.495 | 0.13809 | -0.009 | -3.584
-16 | -0.511 | 0.13147 | -0.009 | -3.89
-15.5 | -0.527 | 0.12483 | -0.01 | -4.223
-15 | -0.542 | 0.11825 | -0.01 | -4.583
-14.5 | -0.555 | 0.11287 | -0.01 | -4.921
-14 | -0.567 | 0.10621 | -0.01 | -5.341
-13.5 | -0.577 | 0.09948 | -0.011 | -5.802
-13 | -0.585 | 0.0947 | -0.011 | -6.176
-12.5 | -0.59 | 0.09091 | -0.011 | -6.488
-12 | -0.592 | 0.08452 | -0.011 | -7.002
-11.5 | -0.591 | 0.07924 | -0.012 | -7.457
-11 | -0.586 | 0.07413 | -0.012 | -7.908
-10.5 | -0.578 | 0.07055 | -0.012 | -8.193
-10 | -0.566 | 0.06695 | -0.012 | -8.451
-9.5 | -0.55 | 0.06316 | -0.012 | -8.704
-9 | -0.53 | 0.05917 | -0.013 | -8.957
-8.5 | -0.506 | 0.05586 | -0.013 | -9.065
-8 | -0.479 | 0.05254 | -0.014 | -9.122
-7.5 | -0.449 | 0.04834 | -0.015 | -9.279
-7 | -0.415 | 0.04633 | -0.016 | -8.949
-6.5 | -0.378 | 0.04337 | -0.018 | -8.725
-6 | -0.418 | 0.01103 | -0.039 | -37.878
-5.5 | -0.366 | 0.01071 | -0.04 | -34.165
-5 | -0.312 | 0.01052 | -0.041 | -29.66
-4.5 | -0.256 | 0.01019 | -0.042 | -25.153
-4 | -0.199 | 0.00998 | -0.042 | -19.925
-3.5 | -0.14 | 0.00973 | -0.043 | -14.414
-3 | -0.081 | 0.00953 | -0.044 | -8.466
-2.5 | -0.021 | 0.00931 | -0.045 | -2.212
-2 | 0.04 | 0.00731 | -0.046 | 5.462
-1.5 | 0.101 | 0.0073 | -0.047 | 13.783
-1 | 0.162 | 0.00723 | -0.048 | 22.339
-0.5 | 0.222 | 0.00731 | -0.049 | 30.4
0 | 0.285 | 0.00697 | -0.05 | 40.918
0.5 | 0.347 | 0.00697 | -0.05 | 49.69
1 | 0.408 | 0.00685 | -0.051 | 59.568
1.5 | 0.469 | 0.00696 | -0.052 | 67.379
2 | 0.53 | 0.00689 | -0.053 | 76.906
2.5 | 0.59 | 0.007 | -0.054 | 84.358
3 | 0.651 | 0.0071 | -0.055 | 91.643
3.5 | 0.711 | 0.00728 | -0.056 | 97.715
4 | 0.772 | 0.00715 | -0.057 | 107.922
4.5 | 0.832 | 0.00745 | -0.057 | 111.703
5 | 0.89 | 0.00777 | -0.058 | 114.664
5.5 | 0.948 | 0.00814 | -0.059 | 116.395
6 | 1.004 | 0.01372 | -0.06 | 73.145
6.5 | 1.058 | 0.01417 | -0.061 | 74.664
7 | 1.11 | 0.01481 | -0.062 | 74.916
7.5 | 1.159 | 0.01551 | -0.063 | 74.774
8 | 1.206 | 0.01627 | -0.064 | 74.166
8.5 | 1.25 | 0.01781 | -0.064 | 70.217
9 | 1.262 | 0.01914 | -0.064 | 65.921
9.5 | 1.293 | 0.02031 | -0.064 | 63.666
10 | 1.319 | 0.02165 | -0.065 | 60.939
10.5 | 1.342 | 0.02287 | -0.065 | 58.662
11 | 1.359 | 0.02449 | -0.066 | 55.489
11.5 | 1.37 | 0.02636 | -0.066 | 52
12 | 1.376 | 0.02825 | -0.066 | 48.72
12.5 | 1.171 | 0.08438 | -0.033 | 13.875
13 | 1.168 | 0.08944 | -0.027 | 13.064
13.5 | 1.158 | 0.09515 | -0.027 | 12.173
14 | 1.143 | 0.10032 | -0.027 | 11.39
14.5 | 1.123 | 0.10779 | -0.028 | 10.416
15 | 1.098 | 0.11385 | -0.028 | 9.647
15.5 | 1.07 | 0.12022 | -0.027 | 8.9
16 | 1.039 | 0.12601 | -0.028 | 8.244
16.5 | 1.005 | 0.13504 | -0.028 | 7.442
17 | 0.969 | 0.14524 | -0.028 | 6.673

## 36. Re 750k Mach 0.10 (2)
BIGFOIL.COM POLAR EXPORT
GA 35A313
GA 35A313 |  |  |  | Cl Max: | 1.3534 | at alpha= | 14.5 | deg
XFOIL ncrit=9 |  |  |  | L/D Max: | 122.252 | at alpha= | 5.5 | deg
Re: | 750000 |  |  | Cd Min: | 0.24127 | at alpha= | -20 | deg
Mach: | 0.1 |  |  | Cl=0 at alpha= | -2.3298 | deg
|  |  |  | @ Cl=0.1, Cd= | 0.0067854
|  |  |  | @ Cl=0.4, Cd= | 0.0061409
|  |  |  | @ Cl=0.6, Cd= | 0.006468
alpha (deg) | Cl | Cd | Cm | Cl/Cd
-20 | -0.6743 | 0.24127 | 0.0432 | -2.7948
-19.5 | -0.657 | 0.23488 | 0.039 | -2.7972
-19 | -0.6395 | 0.22769 | 0.0345 | -2.8086
-18.5 | -0.6253 | 0.21952 | 0.0285 | -2.8485
-18 | -0.6101 | 0.21191 | 0.0247 | -2.8791
-17.5 | -0.5923 | 0.20622 | 0.0222 | -2.8722
-17 | -0.5756 | 0.20018 | 0.0188 | -2.8754
-16.5 | -0.5597 | 0.19364 | 0.0152 | -2.8904
-16 | -0.5448 | 0.18642 | 0.0114 | -2.9224
-15.5 | -0.5367 | 0.17686 | 0.0052 | -3.0346
-15 | -0.5274 | 0.1681 | 0.001 | -3.1374
-14.5 | -0.5104 | 0.16241 | -0.0003 | -3.1427
-14 | -0.4966 | 0.1561 | -0.003 | -3.1813
-13.5 | -0.4852 | 0.14911 | -0.006 | -3.254
-13 | -0.4759 | 0.14141 | -0.0095 | -3.3654
-12.5 | -0.4781 | 0.12905 | -0.0165 | -3.7048
-12 | -0.4808 | 0.11863 | -0.0206 | -4.0529
-11.5 | -0.472 | 0.11226 | -0.0228 | -4.2045
-11 | -0.465 | 0.10515 | -0.026 | -4.4223
-10.5 | -0.4626 | 0.09673 | -0.0302 | -4.7824
-10 | -0.467 | 0.08634 | -0.0363 | -5.4088
-9.5 | -0.4899 | 0.06833 | -0.0517 | -7.1696
-8.5 | -0.5857 | 0.03274 | -0.0623 | -17.8894
-8 | -0.5712 | 0.0228 | -0.059 | -25.0526
-7.5 | -0.5294 | 0.01927 | -0.0573 | -27.4728
-7 | -0.4819 | 0.01694 | -0.0562 | -28.4475
-6.5 | -0.4321 | 0.01523 | -0.0552 | -28.3716
-6 | -0.3831 | 0.01357 | -0.0542 | -28.2314
-5.5 | -0.3317 | 0.01261 | -0.0536 | -26.3045
-5 | -0.2791 | 0.01178 | -0.053 | -23.6927
-4.5 | -0.2276 | 0.01084 | -0.0524 | -20.9963
-4 | -0.174 | 0.01026 | -0.052 | -16.9591
-3.5 | -0.1195 | 0.00971 | -0.0517 | -12.3069
-3 | -0.0653 | 0.00918 | -0.0515 | -7.1133
-2.5 | -0.0177 | 0.00773 | -0.0507 | -2.2898
-2 | 0.0343 | 0.00707 | -0.0502 | 4.8515
-1.5 | 0.089 | 0.00686 | -0.05 | 12.9738
-1 | 0.1421 | 0.0065 | -0.0494 | 21.8615
-0.5 | 0.1952 | 0.00631 | -0.0487 | 30.935
0 | 0.2496 | 0.00617 | -0.0483 | 40.4538
0.5 | 0.304 | 0.00612 | -0.0477 | 49.6732
1 | 0.3587 | 0.00609 | -0.0472 | 58.8998
1.5 | 0.4155 | 0.00616 | -0.0471 | 67.4513
2 | 0.4789 | 0.00629 | -0.0486 | 76.1367
2.5 | 0.5478 | 0.00639 | -0.0514 | 85.7277
3 | 0.6214 | 0.0065 | -0.0553 | 95.6
3.5 | 0.6953 | 0.00663 | -0.0595 | 104.8718
4 | 0.7678 | 0.00674 | -0.0634 | 113.9169
4.5 | 0.8173 | 0.00689 | -0.0623 | 118.6212
5 | 0.8656 | 0.00711 | -0.0609 | 121.744
5.5 | 0.912 | 0.00746 | -0.0592 | 122.252
6 | 0.9541 | 0.00811 | -0.0568 | 117.6449
6.5 | 0.9861 | 0.00946 | -0.0529 | 104.2389
7 | 1.0186 | 0.01093 | -0.0493 | 93.193
7.5 | 1.0566 | 0.01211 | -0.0467 | 87.2502
8 | 1.0955 | 0.01321 | -0.0444 | 82.9296
8.5 | 1.1344 | 0.01427 | -0.0421 | 79.4954
9 | 1.168 | 0.01559 | -0.0392 | 74.9198
9.5 | 1.1936 | 0.01711 | -0.035 | 69.7604
10 | 1.2198 | 0.01872 | -0.0314 | 65.1603
10.5 | 1.2453 | 0.02054 | -0.0283 | 60.628
11 | 1.268 | 0.02276 | -0.0255 | 55.7118
11.5 | 1.2911 | 0.02512 | -0.0233 | 51.3973
12 | 1.307 | 0.02819 | -0.021 | 46.364
12.5 | 1.3172 | 0.0319 | -0.0187 | 41.2915
13 | 1.3319 | 0.03535 | -0.017 | 37.6775
13.5 | 1.3424 | 0.03926 | -0.0154 | 34.1926
14 | 1.3499 | 0.04356 | -0.0141 | 30.9894
14.5 | 1.3534 | 0.04845 | -0.0131 | 27.934
15 | 1.3452 | 0.05478 | -0.0121 | 24.5564
15.5 | 1.3438 | 0.06075 | -0.0118 | 22.1202
16 | 1.3443 | 0.06689 | -0.0122 | 20.0972
16.5 | 1.3403 | 0.07379 | -0.0131 | 18.1637
17 | 1.3331 | 0.08148 | -0.0147 | 16.3611
17.5 | 1.3221 | 0.09002 | -0.017 | 14.6867
18 | 1.3081 | 0.09943 | -0.0201 | 13.156
18.5 | 1.2914 | 0.10964 | -0.0241 | 11.7785
19 | 1.2725 | 0.12066 | -0.029 | 10.5462
19.5 | 1.2516 | 0.13254 | -0.0349 | 9.4432

## 37. Re 750k Mach 0.25 (1)
BIGFOIL.COM POLAR EXPORT
GA 35A313
GA 35A313 |  |  |  | Cl Max: | 1.327 | at alpha= | 11 | deg
JavaFoil+Calcfoil stall+Eppler ext transition |  |  |  | L/D Max: | 116.096 | at alpha= | 5.5 | deg
Re: | 750000 |  |  | Cd Min: | 0.00698 | at alpha= | 0.5 | deg
Mach: | 0.25 |  |  | Cl=0 at alpha= | -2.3306 | deg
|  |  |  | @ Cl=0.1, Cd= | 0.0073485
|  |  |  | @ Cl=0.4, Cd= | 0.0070149
|  |  |  | @ Cl=0.6, Cd= | 0.0071062
alpha (deg) | Cl | Cd | Cm | Cl/Cd
-15 | -0.2 | 0.12279 | -0.011 | -1.625
-14.5 | -0.258 | 0.11693 | -0.011 | -2.203
-14 | -0.307 | 0.1161 | -0.011 | -2.642
-13.5 | -0.35 | 0.10722 | -0.011 | -3.268
-13 | -0.389 | 0.09926 | -0.011 | -3.922
-12.5 | -0.424 | 0.09487 | -0.012 | -4.466
-12 | -0.453 | 0.0892 | -0.012 | -5.079
-11.5 | -0.477 | 0.08416 | -0.012 | -5.667
-11 | -0.495 | 0.07853 | -0.013 | -6.303
-10.5 | -0.507 | 0.0723 | -0.013 | -7.008
-10 | -0.512 | 0.06898 | -0.013 | -7.422
-9.5 | -0.511 | 0.06538 | -0.013 | -7.813
-9 | -0.503 | 0.06167 | -0.013 | -8.162
-8.5 | -0.489 | 0.05754 | -0.013 | -8.505
-8 | -0.47 | 0.05395 | -0.014 | -8.707
-7.5 | -0.445 | 0.04974 | -0.014 | -8.94
-7 | -0.415 | 0.04708 | -0.015 | -8.809
-6.5 | -0.381 | 0.04438 | -0.016 | -8.579
-6 | -0.344 | 0.04134 | -0.019 | -8.312
-5.5 | -0.373 | 0.01091 | -0.041 | -34.158
-5 | -0.319 | 0.01073 | -0.042 | -29.699
-4.5 | -0.262 | 0.01034 | -0.043 | -25.351
-4 | -0.204 | 0.01 | -0.044 | -20.381
-3.5 | -0.144 | 0.00982 | -0.045 | -14.648
-3 | -0.083 | 0.00961 | -0.045 | -8.621
-2.5 | -0.021 | 0.00948 | -0.046 | -2.229
-2 | 0.041 | 0.00732 | -0.047 | 5.603
-1.5 | 0.103 | 0.00735 | -0.048 | 14.063
-1 | 0.166 | 0.00735 | -0.049 | 22.593
-0.5 | 0.228 | 0.00737 | -0.05 | 31.013
0 | 0.293 | 0.00742 | -0.051 | 39.509
0.5 | 0.356 | 0.00698 | -0.052 | 51.046
1 | 0.419 | 0.00703 | -0.053 | 59.644
1.5 | 0.482 | 0.00703 | -0.054 | 68.565
2 | 0.545 | 0.00698 | -0.055 | 78.018
2.5 | 0.606 | 0.00712 | -0.055 | 85.148
3 | 0.669 | 0.00729 | -0.056 | 91.727
3.5 | 0.731 | 0.00747 | -0.057 | 97.805
4 | 0.793 | 0.00739 | -0.058 | 107.318
4.5 | 0.854 | 0.00764 | -0.059 | 111.823
5 | 0.914 | 0.00798 | -0.06 | 114.641
5.5 | 0.973 | 0.00838 | -0.061 | 116.096
6 | 1.029 | 0.01411 | -0.062 | 72.938
6.5 | 1.084 | 0.01467 | -0.063 | 73.875
7 | 1.136 | 0.01541 | -0.064 | 73.709
7.5 | 1.184 | 0.0162 | -0.064 | 73.122
8 | 1.205 | 0.018 | -0.064 | 66.914
8.5 | 1.24 | 0.01925 | -0.065 | 64.41
9 | 1.271 | 0.0204 | -0.065 | 62.276
9.5 | 1.294 | 0.02197 | -0.066 | 58.904
10 | 1.312 | 0.02358 | -0.066 | 55.628
10.5 | 1.322 | 0.02536 | -0.067 | 52.145
11 | 1.327 | 0.02706 | -0.067 | 49.039
11.5 | 1.116 | 0.07722 | -0.027 | 14.455
12 | 1.112 | 0.08287 | -0.027 | 13.422
12.5 | 1.101 | 0.08805 | -0.027 | 12.509
13 | 1.082 | 0.09299 | -0.027 | 11.635
13.5 | 1.042 | 0.10222 | -0.026 | 10.199
14 | 0.994 | 0.10928 | -0.026 | 9.096
14.5 | 0.937 | 0.11836 | -0.027 | 7.92
15 | 0.873 | 0.16311 | -0.027 | 5.354
15.5 | 0.803 | 0.13311 | -0.028 | 6.03
16 | 0.726 | 0.14322 | -0.028 | 5.072

## 38. Re 750k Mach 0.25 (2)
BIGFOIL.COM POLAR EXPORT
GA 35A313
GA 35A313 |  |  |  | Cl Max: | 1.3054 | at alpha= | 14 | deg
XFOIL ncrit=9 |  |  |  | L/D Max: | 122.397 | at alpha= | 5 | deg
Re: | 750000 |  |  | Cd Min: | 0.24555 | at alpha= | -20 | deg
Mach: | 0.25 |  |  | Cl=0 at alpha= | -2.3517 | deg
|  |  |  | @ Cl=0.1, Cd= | 0.0069186
|  |  |  | @ Cl=0.4, Cd= | 0.0062501
|  |  |  | @ Cl=0.6, Cd= | 0.0065905
alpha (deg) | Cl | Cd | Cm | Cl/Cd
-20 | -0.6831 | 0.24555 | 0.0447 | -2.7819
-19.5 | -0.6647 | 0.23886 | 0.0404 | -2.7828
-19 | -0.6462 | 0.23117 | 0.0354 | -2.7953
-18.5 | -0.6307 | 0.22328 | 0.0295 | -2.8247
-18 | -0.6132 | 0.21585 | 0.026 | -2.8409
-17.5 | -0.5948 | 0.20985 | 0.0231 | -2.8344
-17 | -0.5773 | 0.20354 | 0.0194 | -2.8363
-16.5 | -0.5603 | 0.19674 | 0.0157 | -2.8479
-16 | -0.5446 | 0.18875 | 0.0111 | -2.8853
-15.5 | -0.5346 | 0.1799 | 0.0052 | -2.9717
-15 | -0.5216 | 0.17182 | 0.0019 | -3.0357
-14.5 | -0.5034 | 0.16604 | 0.0001 | -3.0318
-14 | -0.4887 | 0.15942 | -0.0029 | -3.0655
-13.5 | -0.4762 | 0.1522 | -0.0062 | -3.1288
-13 | -0.4663 | 0.144 | -0.0101 | -3.2382
-12.5 | -0.4656 | 0.13266 | -0.0168 | -3.5097
-12 | -0.4613 | 0.12411 | -0.0196 | -3.7169
-11.5 | -0.4498 | 0.1179 | -0.0217 | -3.8151
-11 | -0.4412 | 0.1107 | -0.0248 | -3.9855
-10.5 | -0.4368 | 0.10238 | -0.0289 | -4.2665
-10 | -0.4441 | 0.08899 | -0.0375 | -4.9904
-9.5 | -0.4587 | 0.07049 | -0.0519 | -6.5073
-9 | -0.49 | 0.05622 | -0.067 | -8.7158
-8.5 | -0.515 | 0.0486 | -0.0676 | -10.5967
-8 | -0.5354 | 0.03488 | -0.0663 | -15.3498
-7 | -0.4898 | 0.0204 | -0.061 | -24.0098
-6.5 | -0.4428 | 0.01714 | -0.0592 | -25.8343
-6 | -0.3909 | 0.0152 | -0.058 | -25.7171
-5.5 | -0.3403 | 0.0134 | -0.0568 | -25.3955
-4.5 | -0.2338 | 0.01125 | -0.0548 | -20.7822
-4 | -0.1783 | 0.01061 | -0.0543 | -16.8049
-3.5 | -0.1227 | 0.01002 | -0.0538 | -12.2455
-3 | -0.0664 | 0.00943 | -0.0534 | -7.0414
-2.5 | -0.0151 | 0.00825 | -0.0527 | -1.8303
-2 | 0.0358 | 0.00721 | -0.0519 | 4.9653
-1.5 | 0.0924 | 0.00696 | -0.0517 | 13.2759
-1 | 0.1475 | 0.00666 | -0.0511 | 22.1471
-0.5 | 0.2024 | 0.00642 | -0.0504 | 31.5265
0 | 0.2584 | 0.00633 | -0.0498 | 40.8215
0.5 | 0.3147 | 0.00623 | -0.0493 | 50.5136
1 | 0.3708 | 0.00624 | -0.0487 | 59.4231
1.5 | 0.4284 | 0.00626 | -0.0484 | 68.4345
2 | 0.4911 | 0.00639 | -0.0492 | 76.8545
2.5 | 0.562 | 0.00654 | -0.0519 | 85.9327
3 | 0.6372 | 0.00664 | -0.0557 | 95.9639
3.5 | 0.7144 | 0.00675 | -0.06 | 105.837
4 | 0.7936 | 0.00688 | -0.0648 | 115.3488
4.5 | 0.8438 | 0.00707 | -0.0633 | 119.3494
5 | 0.8935 | 0.0073 | -0.0617 | 122.3973
5.5 | 0.9393 | 0.00776 | -0.0593 | 121.0438
6 | 0.9796 | 0.00858 | -0.0561 | 114.1725
6.5 | 1.0075 | 0.01023 | -0.0511 | 98.4848
7 | 1.0412 | 0.01169 | -0.0473 | 89.0676
7.5 | 1.0797 | 0.01288 | -0.0442 | 83.8276
8 | 1.1175 | 0.01408 | -0.0412 | 79.3679
8.5 | 1.1503 | 0.01541 | -0.0375 | 74.6463
9 | 1.1753 | 0.01705 | -0.0328 | 68.9326
9.5 | 1.1992 | 0.01903 | -0.0288 | 63.0163
10 | 1.2248 | 0.02116 | -0.0256 | 57.8828
10.5 | 1.2429 | 0.02407 | -0.0224 | 51.6369
11 | 1.2645 | 0.02692 | -0.02 | 46.9725
11.5 | 1.2813 | 0.03028 | -0.0177 | 42.3151
12 | 1.2843 | 0.03492 | -0.0151 | 36.7784
12.5 | 1.2945 | 0.03911 | -0.0132 | 33.099
13 | 1.3008 | 0.04376 | -0.0114 | 29.7258
13.5 | 1.3043 | 0.04893 | -0.0101 | 26.6564
14 | 1.3054 | 0.05465 | -0.0093 | 23.8866
14.5 | 1.3023 | 0.06111 | -0.0091 | 21.3108
15 | 1.288 | 0.06908 | -0.0093 | 18.645
15.5 | 1.2772 | 0.07735 | -0.0107 | 16.512
16 | 1.2636 | 0.08652 | -0.013 | 14.6047
16.5 | 1.2438 | 0.09706 | -0.0165 | 12.8148
17 | 1.2196 | 0.10891 | -0.0214 | 11.1982
17.5 | 1.1919 | 0.12207 | -0.0276 | 9.7641
18 | 1.162 | 0.13651 | -0.0353 | 8.5122
18.5 | 1.1294 | 0.15259 | -0.0447 | 7.4015
19 | 1.0909 | 0.17156 | -0.0564 | 6.3587

## 39. Re 750k Mach 0.50 (1)
BIGFOIL.COM POLAR EXPORT
GA 35A313
GA 35A313 |  |  |  | Cl Max: | 1.246 | at alpha= | 20 | deg
JavaFoil+Calcfoil stall+Eppler ext transition |  |  |  | L/D Max: | 112.377 | at alpha= | 5 | deg
Re: | 750000 |  |  | Cd Min: | 0.00743 | at alpha= | 1 | deg
Mach: | 0.5 |  |  | Cl=0 at alpha= | -2.3286 | deg
|  |  |  | @ Cl=0.1, Cd= | 0.0080735
|  |  |  | @ Cl=0.4, Cd= | 0.0078186
|  |  |  | @ Cl=0.6, Cd= | 0.0075836
alpha (deg) | Cl | Cd | Cm | Cl/Cd
-20 | -0.975 | 0.21409 | -0.011 | -4.553
-19.5 | -0.948 | 0.20326 | -0.012 | -4.666
-19 | -0.922 | 0.1967 | -0.012 | -4.686
-18.5 | -0.898 | 0.1971 | -0.013 | -4.554
-18 | -0.869 | 0.19108 | -0.013 | -4.546
-17.5 | -0.839 | 0.18049 | -0.013 | -4.65
-17 | -0.812 | 0.17596 | -0.013 | -4.612
-16.5 | -0.784 | 0.20813 | -0.013 | -3.766
-16 | -0.757 | 0.16332 | -0.013 | -4.636
-15.5 | -0.73 | 0.1598 | -0.014 | -4.57
-15 | -0.703 | 0.15425 | -0.014 | -4.558
-14.5 | -0.676 | 0.14762 | -0.014 | -4.579
-14 | -0.649 | 0.14487 | -0.015 | -4.479
-13.5 | -0.622 | 0.13592 | -0.015 | -4.575
-13 | -0.595 | 0.13352 | -0.016 | -4.455
-12.5 | -0.566 | 0.12334 | -0.015 | -4.585
-12 | -0.538 | 0.11711 | -0.015 | -4.593
-11.5 | -0.511 | 0.11388 | -0.015 | -4.483
-11 | -0.483 | 0.1112 | -0.016 | -4.344
-10.5 | -0.456 | 0.10815 | -0.016 | -4.213
-10 | -0.428 | 0.10299 | -0.017 | -4.157
-9.5 | -0.4 | 0.09833 | -0.016 | -4.068
-9 | -0.372 | 0.09773 | -0.016 | -3.81
-8.5 | -0.345 | 0.0613 | -0.018 | -5.628
-8 | -0.317 | 0.05642 | -0.018 | -5.623
-7.5 | -0.289 | 0.06045 | -0.017 | -4.783
-7 | -0.261 | 0.05173 | -0.017 | -5.05
-6.5 | -0.233 | 0.04931 | -0.017 | -4.731
-6 | -0.268 | 0.04596 | -0.017 | -5.831
-5.5 | -0.298 | 0.04307 | -0.017 | -6.92
-5 | -0.271 | 0.03978 | -0.018 | -6.801
-4.5 | -0.23 | 0.037 | -0.022 | -6.206
-4 | -0.223 | 0.01083 | -0.049 | -20.632
-3.5 | -0.159 | 0.01044 | -0.05 | -15.245
-3 | -0.092 | 0.00988 | -0.051 | -9.321
-2.5 | -0.024 | 0.00989 | -0.052 | -2.383
-2 | 0.046 | 0.00967 | -0.053 | 4.731
-1.5 | 0.115 | 0.00763 | -0.054 | 15.131
-1 | 0.186 | 0.00766 | -0.055 | 24.21
-0.5 | 0.255 | 0.00766 | -0.056 | 33.358
0 | 0.328 | 0.00777 | -0.057 | 42.193
0.5 | 0.398 | 0.00783 | -0.058 | 50.858
1 | 0.468 | 0.00743 | -0.059 | 63.057
1.5 | 0.539 | 0.00754 | -0.06 | 71.508
2 | 0.609 | 0.00759 | -0.061 | 80.281
2.5 | 0.677 | 0.00778 | -0.062 | 87.022
3 | 0.747 | 0.00795 | -0.063 | 93.914
3.5 | 0.816 | 0.00822 | -0.064 | 99.286
4 | 0.885 | 0.00858 | -0.065 | 103.161
4.5 | 0.953 | 0.00857 | -0.066 | 111.107
5 | 1.018 | 0.00906 | -0.067 | 112.377
5.5 | 1.079 | 0.01571 | -0.068 | 68.676
6 | 1.11 | 0.01774 | -0.067 | 62.577
6.5 | 1.154 | 0.01905 | -0.068 | 60.559
7 | 1.187 | 0.02056 | -0.069 | 57.747
7.5 | 1.203 | 0.02221 | -0.069 | 54.169
8 | 1.19 | 0.0243 | -0.07 | 48.967
8.5 | 0.931 | 0.05792 | -0.026 | 16.069
9 | 0.634 | 0.06373 | -0.028 | 9.943
9.5 | 0.78 | 0.03151 | -0.071 | 24.744
10 | 0.689 | 0.07671 | -0.031 | 8.986
10.5 | 0.717 | 0.10279 | -0.032 | 6.975
11 | 0.744 | 0.1061 | -0.032 | 7.015
11.5 | 0.773 | 0.11576 | -0.035 | 6.675
12 | 0.8 | 0.11873 | -0.036 | 6.74
12.5 | 0.828 | 0.12246 | -0.037 | 6.76
13 | 0.859 | 0.14088 | -0.043 | 6.097
13.5 | 0.885 | 0.1445 | -0.042 | 6.127
14 | 0.913 | 0.15094 | -0.043 | 6.05
14.5 | 0.941 | 0.15352 | -0.044 | 6.128
15 | 0.969 | 0.15912 | -0.046 | 6.09
15.5 | 0.999 | 0.16722 | -0.049 | 5.977
16 | 1.03 | 0.17344 | -0.052 | 5.936
16.5 | 1.053 | 0.17981 | -0.05 | 5.857
17 | 1.08 | 0.18566 | -0.051 | 5.819
17.5 | 1.107 | 0.19019 | -0.051 | 5.822
18 | 1.135 | 0.19823 | -0.052 | 5.724
18.5 | 1.163 | 0.20494 | -0.054 | 5.674
19 | 1.195 | 0.21096 | -0.057 | 5.666
19.5 | 1.22 | 0.21473 | -0.057 | 5.679
20 | 1.246 | 0.21796 | -0.057 | 5.717

## 40. Re 750k Mach 0.50 (2)
BIGFOIL.COM POLAR EXPORT
GA 35A313
GA 35A313 |  |  |  | Cl Max: | 1.2024 | at alpha= | 10.5 | deg
XFOIL ncrit=9 |  |  |  | L/D Max: | 121.252 | at alpha= | 4.5 | deg
Re: | 750000 |  |  | Cd Min: | 0.26735 | at alpha= | -20 | deg
Mach: | 0.5 |  |  | Cl=0 at alpha= | -2.422 | deg
|  |  |  | @ Cl=0.1, Cd= | 0.0075812
|  |  |  | @ Cl=0.4, Cd= | 0.0068022
|  |  |  | @ Cl=0.6, Cd= | 0.0069613
alpha (deg) | Cl | Cd | Cm | Cl/Cd
-20 | -0.7313 | 0.26735 | 0.0523 | -2.7354
-19.5 | -0.7079 | 0.2585 | 0.0464 | -2.7385
-19 | -0.686 | 0.24996 | 0.0402 | -2.7444
-18.5 | -0.6634 | 0.24163 | 0.0358 | -2.7455
-18 | -0.6409 | 0.23429 | 0.0316 | -2.7355
-17.5 | -0.6185 | 0.22661 | 0.0269 | -2.7294
-17 | -0.5963 | 0.2187 | 0.0222 | -2.7266
-16.5 | -0.5748 | 0.20995 | 0.0167 | -2.7378
-16 | -0.5567 | 0.20132 | 0.0105 | -2.7652
-15.5 | -0.5349 | 0.19324 | 0.0073 | -2.7681
-15 | -0.5135 | 0.18609 | 0.0039 | -2.7594
-14.5 | -0.4931 | 0.17869 | -0.0001 | -2.7595
-14 | -0.4742 | 0.17072 | -0.0043 | -2.7776
-13.5 | -0.4613 | 0.16144 | -0.0108 | -2.8574
-13 | -0.4473 | 0.15273 | -0.0157 | -2.9287
-12.5 | -0.4269 | 0.14569 | -0.0168 | -2.9302
-12 | -0.4104 | 0.13855 | -0.0199 | -2.9621
-11.5 | -0.3963 | 0.1308 | -0.0235 | -3.0298
-11 | -0.3901 | 0.12076 | -0.0303 | -3.2304
-10.5 | -0.3813 | 0.11154 | -0.0354 | -3.4185
-9.5 | -0.3614 | 0.09862 | -0.0377 | -3.6646
-8.5 | -0.3574 | 0.0786 | -0.0504 | -4.5471
-7.5 | -0.3704 | 0.05643 | -0.066 | -6.5639
-7 | -0.3968 | 0.04401 | -0.0774 | -9.0161
-6.5 | -0.4139 | 0.03295 | -0.0784 | -12.5615
-6 | -0.3985 | 0.02598 | -0.0761 | -15.3387
-5.5 | -0.3634 | 0.02055 | -0.0732 | -17.6837
-5 | -0.3118 | 0.01702 | -0.0705 | -18.3196
-4.5 | -0.2547 | 0.01416 | -0.0678 | -17.9873
-4 | -0.1962 | 0.01226 | -0.0653 | -16.0033
-3.5 | -0.1349 | 0.01122 | -0.0636 | -12.0232
-3 | -0.0724 | 0.01037 | -0.0622 | -6.9817
-2.5 | -0.0086 | 0.00972 | -0.0613 | -0.88477
-2 | 0.0465 | 0.00822 | -0.0598 | 5.6569
-1.5 | 0.1068 | 0.0075 | -0.0588 | 14.24
-1 | 0.1709 | 0.00728 | -0.0582 | 23.4753
-0.5 | 0.2335 | 0.007 | -0.0573 | 33.3571
0 | 0.2979 | 0.00691 | -0.0568 | 43.1114
0.5 | 0.3621 | 0.00682 | -0.0562 | 53.0938
1 | 0.426 | 0.00679 | -0.0555 | 62.7393
1.5 | 0.4896 | 0.00682 | -0.0546 | 71.7889
2 | 0.555 | 0.00687 | -0.0539 | 80.786
2.5 | 0.6289 | 0.00702 | -0.055 | 89.5869
3 | 0.7124 | 0.00719 | -0.0582 | 99.0821
3.5 | 0.802 | 0.00738 | -0.0625 | 108.6721
4 | 0.8933 | 0.00761 | -0.0671 | 117.385
4.5 | 0.9591 | 0.00791 | -0.0664 | 121.2516
5 | 1.0086 | 0.00838 | -0.0622 | 120.358
5.5 | 1.0441 | 0.00941 | -0.0558 | 110.9564
6 | 1.0627 | 0.01131 | -0.0473 | 93.9611
6.5 | 1.0805 | 0.0133 | -0.0393 | 81.2406
7 | 1.104 | 0.0153 | -0.0329 | 72.1569
7.5 | 1.1322 | 0.01766 | -0.0282 | 64.111
8 | 1.1557 | 0.02076 | -0.0242 | 55.6696
8.5 | 1.1742 | 0.02448 | -0.0204 | 47.9657
9 | 1.189 | 0.02866 | -0.0166 | 41.4864
9.5 | 1.1954 | 0.03359 | -0.0131 | 35.588
10 | 1.2005 | 0.0388 | -0.0098 | 30.9407
10.5 | 1.2024 | 0.04451 | -0.0071 | 27.0142
11 | 1.1986 | 0.0511 | -0.005 | 23.456
11.5 | 1.1888 | 0.05868 | -0.0038 | 20.259
12 | 1.1729 | 0.06745 | -0.0038 | 17.3892
12.5 | 1.1484 | 0.07788 | -0.0059 | 14.7458
13 | 1.118 | 0.08987 | -0.01 | 12.4402
13.5 | 1.0851 | 0.10315 | -0.016 | 10.5196
14 | 1.0522 | 0.11742 | -0.0234 | 8.961
14.5 | 1.021 | 0.13251 | -0.0318 | 7.7051
15 | 0.993 | 0.14806 | -0.0408 | 6.7067
15.5 | 0.9725 | 0.16336 | -0.0498 | 5.9531

## 41. Re 1M Mach 0.00 (1)
BIGFOIL.COM POLAR EXPORT
GA 35A313
GA 35A313 |  |  |  | Cl Max: | 1.395 | at alpha= | 12.5 | deg
JavaFoil+Calcfoil stall+Eppler ext transition |  |  |  | L/D Max: | 123.688 | at alpha= | 5.5 | deg
Re: | 1000000 |  |  | Cd Min: | 0.00647 | at alpha= | 1 | deg
Mach: | 0 |  |  | Cl=0 at alpha= | -2.3333 | deg
|  |  |  | @ Cl=0.1, Cd= | 0.00687
|  |  |  | @ Cl=0.4, Cd= | 0.0064779
|  |  |  | @ Cl=0.6, Cd= | 0.0066585
alpha (deg) | Cl | Cd | Cm | Cl/Cd
-17.5 | -0.509 | 0.14699 | -0.009 | -3.463
-17 | -0.524 | 0.14172 | -0.009 | -3.695
-16.5 | -0.538 | 0.13402 | -0.009 | -4.015
-16 | -0.552 | 0.12525 | -0.009 | -4.405
-15.5 | -0.565 | 0.11912 | -0.01 | -4.739
-15 | -0.576 | 0.1136 | -0.01 | -5.073
-14.5 | -0.587 | 0.10839 | -0.01 | -5.412
-14 | -0.595 | 0.10153 | -0.011 | -5.864
-13.5 | -0.602 | 0.09742 | -0.011 | -6.181
-13 | -0.607 | 0.09238 | -0.011 | -6.566
-12.5 | -0.608 | 0.08708 | -0.011 | -6.988
-12 | -0.608 | 0.08291 | -0.012 | -7.331
-11.5 | -0.604 | 0.07742 | -0.012 | -7.8
-11 | -0.597 | 0.07391 | -0.012 | -8.075
-10.5 | -0.586 | 0.06893 | -0.012 | -8.504
-10 | -0.572 | 0.06561 | -0.012 | -8.719
-9.5 | -0.554 | 0.06171 | -0.013 | -8.984
-9 | -0.533 | 0.05786 | -0.013 | -9.212
-8.5 | -0.508 | 0.05458 | -0.014 | -9.315
-8 | -0.481 | 0.05118 | -0.015 | -9.39
-7.5 | -0.45 | 0.04712 | -0.017 | -9.547
-7 | -0.417 | 0.04383 | -0.02 | -9.525
-6.5 | -0.466 | 0.01078 | -0.038 | -43.172
-6 | -0.416 | 0.01048 | -0.039 | -39.757
-5.5 | -0.365 | 0.01015 | -0.04 | -35.949
-5 | -0.311 | 0.00995 | -0.041 | -31.234
-4.5 | -0.255 | 0.00964 | -0.041 | -26.475
-4 | -0.198 | 0.00949 | -0.042 | -20.866
-3.5 | -0.14 | 0.00919 | -0.043 | -15.187
-3 | -0.08 | 0.009 | -0.044 | -8.924
-2.5 | -0.02 | 0.00879 | -0.045 | -2.33
-2 | 0.04 | 0.00694 | -0.046 | 5.725
-1.5 | 0.1 | 0.00687 | -0.047 | 14.583
-1 | 0.161 | 0.00686 | -0.048 | 23.421
-0.5 | 0.221 | 0.00687 | -0.048 | 32.203
0 | 0.284 | 0.00691 | -0.049 | 41.077
0.5 | 0.345 | 0.00655 | -0.05 | 52.601
1 | 0.406 | 0.00647 | -0.051 | 62.701
1.5 | 0.467 | 0.00655 | -0.052 | 71.23
2 | 0.528 | 0.00654 | -0.053 | 80.699
2.5 | 0.587 | 0.00665 | -0.054 | 88.251
3 | 0.648 | 0.00669 | -0.055 | 96.745
3.5 | 0.708 | 0.00685 | -0.055 | 103.367
4 | 0.768 | 0.0068 | -0.056 | 112.925
4.5 | 0.828 | 0.00698 | -0.057 | 118.581
5 | 0.886 | 0.00726 | -0.058 | 121.99
5.5 | 0.943 | 0.00763 | -0.059 | 123.688
6 | 0.999 | 0.01292 | -0.06 | 77.313
6.5 | 1.053 | 0.01334 | -0.061 | 78.949
7 | 1.105 | 0.01396 | -0.062 | 79.171
7.5 | 1.155 | 0.0146 | -0.062 | 79.093
8 | 1.202 | 0.01525 | -0.063 | 78.821
8.5 | 1.246 | 0.01663 | -0.064 | 74.939
9 | 1.288 | 0.01751 | -0.065 | 73.533
9.5 | 1.296 | 0.01885 | -0.064 | 68.727
10 | 1.324 | 0.02001 | -0.065 | 66.163
10.5 | 1.348 | 0.02112 | -0.065 | 63.815
11 | 1.367 | 0.02249 | -0.066 | 60.801
11.5 | 1.381 | 0.02423 | -0.066 | 56.986
12 | 1.39 | 0.02601 | -0.067 | 53.453
12.5 | 1.395 | 0.02802 | -0.067 | 49.782
13 | 1.394 | 0.03018 | -0.067 | 46.189
13.5 | 1.372 | 0.03392 | -0.067 | 40.446
14 | 1.161 | 0.09844 | -0.03 | 11.793
14.5 | 1.147 | 0.10461 | -0.034 | 10.965
15 | 1.124 | 0.10947 | -0.028 | 10.266
15.5 | 1.1 | 0.11649 | -0.029 | 9.446
16 | 1.075 | 0.12265 | -0.031 | 8.761
16.5 | 1.045 | 0.12893 | -0.029 | 8.102
17 | 1.013 | 0.13766 | -0.029 | 7.362
17.5 | 0.981 | 0.14416 | -0.029 | 6.803

## 42. Re 1M Mach 0.00 (2)
BIGFOIL.COM POLAR EXPORT
GA 35A313
GA 35A313 |  |  |  | Cl Max: | 1.4172 | at alpha= | 15.5 | deg
XFOIL ncrit=9 |  |  |  | L/D Max: | 132.358 | at alpha= | 5 | deg
Re: | 1000000 |  |  | Cd Min: | 0.16298 | at alpha= | -14.5 | deg
Mach: | 0 |  |  | Cl=0 at alpha= | -2.3447 | deg
|  |  |  | @ Cl=0.1, Cd= | 0.0063084
|  |  |  | @ Cl=0.4, Cd= | 0.00551
|  |  |  | @ Cl=0.6, Cd= | 0.005792
alpha (deg) | Cl | Cd | Cm | Cl/Cd
-14.5 | -0.5101 | 0.16298 | 0.0011 | -3.1298
-14 | -0.4987 | 0.15577 | -0.0022 | -3.2015
-13.5 | -0.4955 | 0.14492 | -0.0079 | -3.4191
-13 | -0.4903 | 0.13537 | -0.0121 | -3.6219
-12.5 | -0.4905 | 0.12626 | -0.0153 | -3.8848
-12 | -0.4811 | 0.11978 | -0.018 | -4.0165
-11.5 | -0.4742 | 0.11242 | -0.0212 | -4.2181
-11 | -0.4719 | 0.10377 | -0.0254 | -4.5476
-10.5 | -0.4773 | 0.09286 | -0.0313 | -5.14
-9.5 | -0.6856 | 0.02981 | -0.0616 | -22.999
-9 | -0.667 | 0.0235 | -0.0585 | -28.383
-8.5 | -0.6304 | 0.01971 | -0.0565 | -31.9838
-8 | -0.5855 | 0.01749 | -0.0553 | -33.4763
-7.5 | -0.5371 | 0.01594 | -0.0544 | -33.6951
-7 | -0.4892 | 0.01416 | -0.0535 | -34.548
-6.5 | -0.4404 | 0.01276 | -0.0526 | -34.5141
-6 | -0.3885 | 0.01197 | -0.0522 | -32.4561
-5 | -0.2838 | 0.01044 | -0.0513 | -27.1839
-4.5 | -0.2296 | 0.00996 | -0.0512 | -23.0522
-3.5 | -0.1209 | 0.009 | -0.0508 | -13.4333
-3 | -0.0664 | 0.00856 | -0.0507 | -7.757
-2.5 | -0.0155 | 0.00758 | -0.0503 | -2.0449
-2 | 0.0344 | 0.00659 | -0.0497 | 5.22
-1.5 | 0.0891 | 0.00636 | -0.0497 | 14.0094
-1 | 0.144 | 0.0061 | -0.0496 | 23.6066
-0.5 | 0.1966 | 0.00582 | -0.049 | 33.7801
0 | 0.2512 | 0.00565 | -0.0487 | 44.4602
0.5 | 0.3057 | 0.00559 | -0.0484 | 54.6869
1 | 0.3604 | 0.00551 | -0.048 | 65.4083
1.5 | 0.4147 | 0.00551 | -0.0475 | 75.2632
2 | 0.4707 | 0.00556 | -0.0474 | 84.6583
2.5 | 0.5329 | 0.00565 | -0.0487 | 94.3186
3 | 0.5991 | 0.00579 | -0.0511 | 103.4715
3.5 | 0.6708 | 0.00595 | -0.0548 | 112.7395
4 | 0.7422 | 0.0061 | -0.0585 | 121.6721
4.5 | 0.8151 | 0.00627 | -0.0627 | 130
5 | 0.8643 | 0.00653 | -0.0616 | 132.3583
5.5 | 0.9082 | 0.00705 | -0.0596 | 128.8227
6 | 0.9465 | 0.00796 | -0.0568 | 118.907
6.5 | 0.9779 | 0.00936 | -0.0528 | 104.4765
7 | 1.0153 | 0.01047 | -0.0501 | 96.9723
7.5 | 1.0556 | 0.01146 | -0.0479 | 92.1117
8 | 1.0974 | 0.01237 | -0.0461 | 88.7146
8.5 | 1.1382 | 0.01333 | -0.0442 | 85.3863
9 | 1.1748 | 0.01451 | -0.0417 | 80.9649
9.5 | 1.2075 | 0.01579 | -0.0387 | 76.4725
10 | 1.236 | 0.01712 | -0.035 | 72.1963
10.5 | 1.2676 | 0.01837 | -0.0323 | 69.0038
11 | 1.2917 | 0.02023 | -0.0292 | 63.8507
11.5 | 1.318 | 0.02212 | -0.0268 | 59.5841
12 | 1.3427 | 0.02425 | -0.0247 | 55.3691
12.5 | 1.3631 | 0.02686 | -0.0227 | 50.7483
13 | 1.3717 | 0.03061 | -0.0203 | 44.8122
13.5 | 1.3818 | 0.03436 | -0.0184 | 40.2154
14 | 1.3962 | 0.03784 | -0.0171 | 36.8975
14.5 | 1.407 | 0.04173 | -0.0159 | 33.7168
15 | 1.4138 | 0.04619 | -0.015 | 30.6084
15.5 | 1.4172 | 0.05125 | -0.0144 | 27.6527
16 | 1.4153 | 0.0572 | -0.0144 | 24.743
16.5 | 1.4043 | 0.06449 | -0.0147 | 21.7755
17 | 1.3805 | 0.07363 | -0.0155 | 18.7492
17.5 | 1.3767 | 0.08089 | -0.0172 | 17.0194
18 | 1.3679 | 0.08909 | -0.0195 | 15.3541
18.5 | 1.355 | 0.0982 | -0.0224 | 13.7984
19 | 1.3387 | 0.10816 | -0.0261 | 12.377
19.5 | 1.32 | 0.11884 | -0.0306 | 11.1074
20 | 1.2999 | 0.13028 | -0.036 | 9.9777

## 43. Re 1M Mach 0.10 (1)
BIGFOIL.COM POLAR EXPORT
GA 35A313
GA 35A313 |  |  |  | Cl Max: | 1.383 | at alpha= | 12 | deg
JavaFoil+Calcfoil stall+Eppler ext transition |  |  |  | L/D Max: | 123.317 | at alpha= | 5.5 | deg
Re: | 1000000 |  |  | Cd Min: | 0.00645 | at alpha= | 1 | deg
Mach: | 0.1 |  |  | Cl=0 at alpha= | -2.3279 | deg
|  |  |  | @ Cl=0.1, Cd= | 0.0068902
|  |  |  | @ Cl=0.4, Cd= | 0.0064657
|  |  |  | @ Cl=0.6, Cd= | 0.006658
alpha (deg) | Cl | Cd | Cm | Cl/Cd
-17 | -0.478 | 0.14016 | -0.009 | -3.41
-16.5 | -0.495 | 0.13296 | -0.009 | -3.723
-16 | -0.512 | 0.12645 | -0.01 | -4.045
-15.5 | -0.527 | 0.12042 | -0.01 | -4.379
-15 | -0.542 | 0.11461 | -0.01 | -4.731
-14.5 | -0.556 | 0.10884 | -0.01 | -5.106
-14 | -0.567 | 0.10211 | -0.011 | -5.558
-13.5 | -0.577 | 0.0978 | -0.011 | -5.904
-13 | -0.585 | 0.09212 | -0.011 | -6.352
-12.5 | -0.59 | 0.08896 | -0.011 | -6.633
-12 | -0.592 | 0.08254 | -0.012 | -7.173
-11.5 | -0.591 | 0.07812 | -0.012 | -7.568
-11 | -0.586 | 0.07352 | -0.012 | -7.977
-10.5 | -0.578 | 0.06987 | -0.013 | -8.276
-10 | -0.566 | 0.06604 | -0.013 | -8.572
-9.5 | -0.55 | 0.06163 | -0.013 | -8.922
-9 | -0.53 | 0.05811 | -0.013 | -9.125
-8.5 | -0.507 | 0.05468 | -0.014 | -9.265
-8 | -0.48 | 0.05126 | -0.015 | -9.356
-7.5 | -0.45 | 0.0474 | -0.017 | -9.484
-7 | -0.416 | 0.04516 | -0.018 | -9.208
-6.5 | -0.467 | 0.01083 | -0.038 | -43.09
-6 | -0.418 | 0.01057 | -0.039 | -39.512
-5.5 | -0.366 | 0.01024 | -0.04 | -35.758
-5 | -0.312 | 0.00996 | -0.041 | -31.327
-4.5 | -0.256 | 0.00974 | -0.042 | -26.301
-4 | -0.199 | 0.00944 | -0.043 | -21.068
-3.5 | -0.14 | 0.00925 | -0.043 | -15.16
-3 | -0.081 | 0.00911 | -0.044 | -8.863
-2.5 | -0.021 | 0.00889 | -0.045 | -2.316
-2 | 0.04 | 0.0069 | -0.046 | 5.788
-1.5 | 0.101 | 0.00689 | -0.047 | 14.606
-1 | 0.162 | 0.00688 | -0.048 | 23.487
-0.5 | 0.222 | 0.00689 | -0.049 | 32.297
0 | 0.285 | 0.00699 | -0.05 | 40.793
0.5 | 0.347 | 0.00657 | -0.05 | 52.712
1 | 0.408 | 0.00645 | -0.051 | 63.265
1.5 | 0.469 | 0.00657 | -0.052 | 71.377
2 | 0.53 | 0.00652 | -0.053 | 81.321
2.5 | 0.59 | 0.00664 | -0.054 | 88.878
3 | 0.651 | 0.00675 | -0.055 | 96.497
3.5 | 0.711 | 0.00684 | -0.056 | 103.995
4 | 0.772 | 0.00686 | -0.057 | 112.483
4.5 | 0.832 | 0.00704 | -0.057 | 118.106
5 | 0.89 | 0.00733 | -0.058 | 121.4
5.5 | 0.948 | 0.00768 | -0.059 | 123.317
6 | 1.004 | 0.013 | -0.06 | 77.213
6.5 | 1.058 | 0.01344 | -0.061 | 78.701
7 | 1.11 | 0.01405 | -0.062 | 79.001
7.5 | 1.159 | 0.0147 | -0.063 | 78.88
8 | 1.206 | 0.01541 | -0.064 | 78.303
8.5 | 1.25 | 0.01684 | -0.064 | 74.26
9 | 1.291 | 0.01765 | -0.065 | 73.126
9.5 | 1.297 | 0.01909 | -0.064 | 67.925
10 | 1.324 | 0.02034 | -0.065 | 65.091
10.5 | 1.347 | 0.02145 | -0.066 | 62.781
11 | 1.364 | 0.02293 | -0.066 | 59.469
11.5 | 1.376 | 0.02469 | -0.066 | 55.71
12 | 1.383 | 0.02652 | -0.067 | 52.128
12.5 | 1.383 | 0.02891 | -0.067 | 47.844
13 | 1.379 | 0.03091 | -0.068 | 44.623
13.5 | 1.17 | 0.09164 | -0.039 | 12.764
14 | 1.143 | 0.09771 | -0.028 | 11.696
14.5 | 1.124 | 0.10534 | -0.03 | 10.669
15 | 1.099 | 0.1109 | -0.028 | 9.906
15.5 | 1.07 | 0.11677 | -0.028 | 9.165
16 | 1.039 | 0.12351 | -0.028 | 8.413
16.5 | 1.005 | 0.13288 | -0.029 | 7.565
17 | 0.969 | 0.13809 | -0.029 | 7.019

## 44. Re 1M Mach 0.10 (2)
BIGFOIL.COM POLAR EXPORT
GA 35A313
GA 35A313 |  |  |  | Cl Max: | 1.4049 | at alpha= | 15.5 | deg
XFOIL ncrit=9 |  |  |  | L/D Max: | 132.298 | at alpha= | 5 | deg
Re: | 1000000 |  |  | Cd Min: | 0.23954 | at alpha= | -20 | deg
Mach: | 0.1 |  |  | Cl=0 at alpha= | -2.3467 | deg
|  |  |  | @ Cl=0.1, Cd= | 0.0063392
|  |  |  | @ Cl=0.4, Cd= | 0.0055232
|  |  |  | @ Cl=0.6, Cd= | 0.005805
alpha (deg) | Cl | Cd | Cm | Cl/Cd
-20 | -0.6754 | 0.23954 | 0.0422 | -2.8196
-19.5 | -0.6598 | 0.23218 | 0.0372 | -2.8418
-19 | -0.6428 | 0.22573 | 0.0342 | -2.8476
-18.5 | -0.6255 | 0.22002 | 0.0307 | -2.8429
-18 | -0.6085 | 0.21401 | 0.027 | -2.8433
-17.5 | -0.5921 | 0.20752 | 0.0232 | -2.8532
-17 | -0.5762 | 0.2002 | 0.0192 | -2.8781
-16.5 | -0.5655 | 0.19049 | 0.0131 | -2.9687
-16 | -0.5533 | 0.18238 | 0.0097 | -3.0338
-15.5 | -0.5368 | 0.17665 | 0.0073 | -3.0388
-15 | -0.5222 | 0.17038 | 0.0043 | -3.0649
-14.5 | -0.5088 | 0.16359 | 0.0011 | -3.1102
-14 | -0.4971 | 0.15635 | -0.0023 | -3.1794
-13.5 | -0.4936 | 0.14556 | -0.0079 | -3.391
-13 | -0.4878 | 0.13615 | -0.0121 | -3.5828
-12.5 | -0.4869 | 0.12726 | -0.0152 | -3.826
-12 | -0.4771 | 0.12081 | -0.0178 | -3.9492
-11.5 | -0.4697 | 0.1135 | -0.021 | -4.1383
-11 | -0.4668 | 0.10494 | -0.0251 | -4.4483
-10.5 | -0.4792 | 0.09006 | -0.0338 | -5.3209
-10 | -0.5154 | 0.06483 | -0.0535 | -7.95
-9.5 | -0.5573 | 0.05171 | -0.0651 | -10.7774
-9 | -0.6548 | 0.02731 | -0.0608 | -23.9766
-8.5 | -0.63 | 0.02102 | -0.0579 | -29.9715
-8 | -0.5875 | 0.01817 | -0.0563 | -32.3335
-7.5 | -0.5397 | 0.01633 | -0.0553 | -33.0496
-7 | -0.4904 | 0.01472 | -0.0544 | -33.3152
-6.5 | -0.4426 | 0.01296 | -0.0533 | -34.1512
-6 | -0.3905 | 0.01211 | -0.0528 | -32.2461
-5.5 | -0.3372 | 0.01148 | -0.0524 | -29.3728
-5 | -0.2854 | 0.01051 | -0.0518 | -27.1551
-4.5 | -0.2309 | 0.01 | -0.0516 | -23.09
-4 | -0.1769 | 0.00946 | -0.0513 | -18.6998
-3.5 | -0.1216 | 0.00903 | -0.0512 | -13.4662
-3 | -0.0666 | 0.0086 | -0.051 | -7.7442
-2.5 | -0.0153 | 0.00766 | -0.0506 | -1.9974
-2 | 0.0346 | 0.00661 | -0.05 | 5.2345
-1.5 | 0.0896 | 0.00639 | -0.0499 | 14.0219
-1 | 0.1449 | 0.00612 | -0.0499 | 23.6765
-0.5 | 0.1979 | 0.00583 | -0.0492 | 33.9451
0 | 0.2528 | 0.00567 | -0.049 | 44.5855
0.5 | 0.3077 | 0.0056 | -0.0487 | 54.9464
1 | 0.3626 | 0.00553 | -0.0483 | 65.5696
1.5 | 0.4173 | 0.00552 | -0.0478 | 75.5978
2 | 0.4732 | 0.00558 | -0.0476 | 84.8029
2.5 | 0.5358 | 0.00567 | -0.0489 | 94.4974
3 | 0.6024 | 0.00581 | -0.0513 | 103.6833
3.5 | 0.6744 | 0.00597 | -0.055 | 112.9648
4 | 0.7461 | 0.00612 | -0.0586 | 121.9118
4.5 | 0.8196 | 0.00631 | -0.0628 | 129.8891
5 | 0.8692 | 0.00657 | -0.0618 | 132.2983
5.5 | 0.9131 | 0.00711 | -0.0597 | 128.4248
6 | 0.951 | 0.00806 | -0.0566 | 117.9901
6.5 | 0.9822 | 0.00947 | -0.0526 | 103.717
7 | 1.0197 | 0.0106 | -0.0498 | 96.1981
7.5 | 1.0603 | 0.01159 | -0.0475 | 91.484
8 | 1.1023 | 0.0125 | -0.0456 | 88.184
8.5 | 1.1424 | 0.01351 | -0.0435 | 84.5596
9 | 1.1785 | 0.01473 | -0.0409 | 80.0068
9.5 | 1.2096 | 0.01603 | -0.0374 | 75.4585
10 | 1.2383 | 0.0174 | -0.0338 | 71.1667
10.5 | 1.2689 | 0.01878 | -0.031 | 67.5666
11 | 1.2903 | 0.02093 | -0.0277 | 61.6484
11.5 | 1.3182 | 0.02281 | -0.0256 | 57.7904
12 | 1.3419 | 0.02513 | -0.0235 | 53.3983
12.5 | 1.3604 | 0.028 | -0.0214 | 48.5857
13 | 1.3641 | 0.03227 | -0.0188 | 42.2715
13.5 | 1.377 | 0.03588 | -0.0172 | 38.3779
14 | 1.3893 | 0.03966 | -0.0158 | 35.0303
14.5 | 1.3983 | 0.04385 | -0.0147 | 31.8883
15 | 1.4034 | 0.04866 | -0.0139 | 28.8409
15.5 | 1.4049 | 0.05414 | -0.0136 | 25.9494
16 | 1.4 | 0.06062 | -0.0137 | 23.0947
16.5 | 1.3849 | 0.06865 | -0.0144 | 20.1733
17 | 1.3653 | 0.07758 | -0.0156 | 17.5986
17.5 | 1.3582 | 0.08552 | -0.0177 | 15.8817
18 | 1.3462 | 0.09443 | -0.0203 | 14.2561
18.5 | 1.3306 | 0.10426 | -0.0238 | 12.7623
19 | 1.3112 | 0.11503 | -0.0282 | 11.3988
19.5 | 1.2903 | 0.12653 | -0.0334 | 10.1976
20 | 1.2677 | 0.13881 | -0.0397 | 9.1326

## 45. Re 1M Mach 0.25 (1)
BIGFOIL.COM POLAR EXPORT
GA 35A313
GA 35A313 |  |  |  | Cl Max: | 1.332 | at alpha= | 11 | deg
JavaFoil+Calcfoil stall+Eppler ext transition |  |  |  | L/D Max: | 123.254 | at alpha= | 5.5 | deg
Re: | 1000000 |  |  | Cd Min: | 0.00663 | at alpha= | 1 | deg
Mach: | 0.25 |  |  | Cl=0 at alpha= | -2.3306 | deg
|  |  |  | @ Cl=0.1, Cd= | 0.0069514
|  |  |  | @ Cl=0.4, Cd= | 0.0067536
|  |  |  | @ Cl=0.6, Cd= | 0.0067933
alpha (deg) | Cl | Cd | Cm | Cl/Cd
-15 | -0.2 | 0.11897 | -0.011 | -1.678
-14.5 | -0.258 | 0.1148 | -0.011 | -2.246
-14 | -0.307 | 0.10679 | -0.012 | -2.875
-13.5 | -0.351 | 0.1009 | -0.012 | -3.475
-13 | -0.389 | 0.09628 | -0.012 | -4.045
-12.5 | -0.424 | 0.0923 | -0.012 | -4.592
-12 | -0.453 | 0.0862 | -0.012 | -5.257
-11.5 | -0.477 | 0.08099 | -0.013 | -5.891
-11 | -0.495 | 0.07556 | -0.013 | -6.553
-10.5 | -0.507 | 0.07209 | -0.013 | -7.032
-10 | -0.512 | 0.06755 | -0.013 | -7.582
-9.5 | -0.511 | 0.06426 | -0.013 | -7.953
-9 | -0.504 | 0.05968 | -0.014 | -8.437
-8.5 | -0.49 | 0.05636 | -0.014 | -8.687
-8 | -0.47 | 0.0525 | -0.014 | -8.952
-7.5 | -0.445 | 0.04909 | -0.015 | -9.065
-7 | -0.415 | 0.04622 | -0.016 | -8.981
-6.5 | -0.382 | 0.0433 | -0.018 | -8.815
-6 | -0.423 | 0.01073 | -0.04 | -39.455
-5.5 | -0.373 | 0.01044 | -0.041 | -35.687
-5 | -0.319 | 0.01012 | -0.042 | -31.497
-4.5 | -0.262 | 0.00982 | -0.043 | -26.687
-4 | -0.204 | 0.00955 | -0.044 | -21.332
-3.5 | -0.144 | 0.00934 | -0.045 | -15.398
-3 | -0.083 | 0.00917 | -0.045 | -9.033
-2.5 | -0.021 | 0.00899 | -0.046 | -2.351
-2 | 0.041 | 0.00698 | -0.047 | 5.873
-1.5 | 0.103 | 0.00695 | -0.048 | 14.875
-1 | 0.166 | 0.00691 | -0.049 | 24.019
-0.5 | 0.228 | 0.00698 | -0.05 | 32.726
0 | 0.293 | 0.00704 | -0.051 | 41.658
0.5 | 0.356 | 0.00704 | -0.052 | 50.55
1 | 0.419 | 0.00663 | -0.053 | 63.234
1.5 | 0.482 | 0.00665 | -0.054 | 72.442
2 | 0.545 | 0.00664 | -0.055 | 82.063
2.5 | 0.606 | 0.00681 | -0.055 | 89.02
3 | 0.669 | 0.00688 | -0.056 | 97.254
3.5 | 0.731 | 0.007 | -0.057 | 104.394
4 | 0.793 | 0.00698 | -0.058 | 113.534
4.5 | 0.854 | 0.0072 | -0.059 | 118.579
5 | 0.914 | 0.00754 | -0.06 | 121.329
5.5 | 0.973 | 0.00789 | -0.061 | 123.254
6 | 1.029 | 0.01338 | -0.062 | 76.928
6.5 | 1.084 | 0.01392 | -0.063 | 77.845
7 | 1.136 | 0.01461 | -0.064 | 77.702
7.5 | 1.184 | 0.01535 | -0.064 | 77.139
8 | 1.229 | 0.01679 | -0.065 | 73.228
8.5 | 1.244 | 0.01813 | -0.065 | 68.602
9 | 1.275 | 0.0192 | -0.065 | 66.391
9.5 | 1.299 | 0.02064 | -0.066 | 62.905
10 | 1.316 | 0.02214 | -0.066 | 59.459
10.5 | 1.327 | 0.02382 | -0.067 | 55.708
11 | 1.332 | 0.0254 | -0.067 | 52.434
11.5 | 1.324 | 0.02778 | -0.067 | 47.66
12 | 1.117 | 0.08089 | -0.035 | 13.811
12.5 | 1.102 | 0.08615 | -0.027 | 12.788
13 | 1.082 | 0.09208 | -0.027 | 11.754
13.5 | 1.043 | 0.09942 | -0.027 | 10.487
14 | 0.994 | 0.10457 | -0.027 | 9.507
14.5 | 0.938 | 0.11272 | -0.027 | 8.318
15 | 0.873 | 0.15188 | -0.027 | 5.75
15.5 | 0.803 | 0.12937 | -0.029 | 6.206
16 | 0.727 | 0.14177 | -0.029 | 5.126

## 46. Re 1M Mach 0.25 (2)
BIGFOIL.COM POLAR EXPORT
GA 35A313
GA 35A313 |  |  |  | Cl Max: | 1.3438 | at alpha= | 14.5 | deg
XFOIL ncrit=9 |  |  |  | L/D Max: | 132.106 | at alpha= | 5 | deg
Re: | 1000000 |  |  | Cd Min: | 0.24396 | at alpha= | -20 | deg
Mach: | 0.25 |  |  | Cl=0 at alpha= | -2.3647 | deg
|  |  |  | @ Cl=0.1, Cd= | 0.0064342
|  |  |  | @ Cl=0.4, Cd= | 0.0056478
|  |  |  | @ Cl=0.6, Cd= | 0.0058747
alpha (deg) | Cl | Cd | Cm | Cl/Cd
-20 | -0.6839 | 0.24396 | 0.0438 | -2.8033
-19.5 | -0.6673 | 0.23643 | 0.0386 | -2.8224
-19 | -0.6489 | 0.22992 | 0.0356 | -2.8223
-18.5 | -0.6307 | 0.2239 | 0.0318 | -2.8169
-18 | -0.6126 | 0.21759 | 0.0279 | -2.8154
-17.5 | -0.595 | 0.21085 | 0.0239 | -2.8219
-17 | -0.5783 | 0.20282 | 0.0193 | -2.8513
-16.5 | -0.5655 | 0.19392 | 0.0136 | -2.9162
-16 | -0.5507 | 0.18613 | 0.0103 | -2.9587
-15.5 | -0.5333 | 0.18015 | 0.0077 | -2.9603
-15 | -0.5177 | 0.17369 | 0.0045 | -2.9806
-14.5 | -0.5032 | 0.16672 | 0.0011 | -3.0182
-14 | -0.49 | 0.15923 | -0.0025 | -3.0773
-13.5 | -0.4848 | 0.14875 | -0.0083 | -3.2592
-13 | -0.4762 | 0.13986 | -0.0123 | -3.4048
-12.5 | -0.4702 | 0.13209 | -0.0148 | -3.5597
-12 | -0.4582 | 0.12567 | -0.0173 | -3.6461
-11.5 | -0.4496 | 0.11833 | -0.0205 | -3.7995
-11 | -0.4446 | 0.10989 | -0.0244 | -4.0459
-10.5 | -0.4508 | 0.09643 | -0.0322 | -4.6749
-10 | -0.4566 | 0.08446 | -0.0389 | -5.4061
-9 | -0.5678 | 0.04448 | -0.0672 | -12.7653
-8.5 | -0.5684 | 0.03779 | -0.0666 | -15.041
-8 | -0.5724 | 0.02706 | -0.0638 | -21.153
-7.5 | -0.5472 | 0.01996 | -0.0607 | -27.4148
-7 | -0.5011 | 0.01701 | -0.0589 | -29.4591
-6 | -0.4009 | 0.01304 | -0.0563 | -30.7439
-5.5 | -0.3468 | 0.01205 | -0.0554 | -28.7801
-5 | -0.2931 | 0.01108 | -0.0545 | -26.4531
-4.5 | -0.238 | 0.01031 | -0.0539 | -23.0844
-4 | -0.1821 | 0.00967 | -0.0534 | -18.8314
-3.5 | -0.1255 | 0.00923 | -0.0531 | -13.597
-3 | -0.068 | 0.0088 | -0.0529 | -7.7273
-2.5 | -0.0135 | 0.00805 | -0.0525 | -1.677
-2 | 0.0364 | 0.00677 | -0.0517 | 5.3767
-1.5 | 0.093 | 0.00646 | -0.0515 | 14.3963
-1 | 0.15 | 0.00625 | -0.0514 | 24
-0.5 | 0.205 | 0.00593 | -0.0508 | 34.57
0 | 0.2614 | 0.00581 | -0.0505 | 44.9914
0.5 | 0.3185 | 0.0057 | -0.0502 | 55.8772
1 | 0.3749 | 0.00567 | -0.0498 | 66.1199
1.5 | 0.4315 | 0.00562 | -0.0493 | 76.7794
2 | 0.4889 | 0.00567 | -0.049 | 86.2257
2.5 | 0.5513 | 0.00579 | -0.0498 | 95.2159
3 | 0.6203 | 0.00591 | -0.0522 | 104.9577
3.5 | 0.6936 | 0.00606 | -0.0556 | 114.4554
4 | 0.7678 | 0.00625 | -0.0592 | 122.848
4.5 | 0.8446 | 0.00646 | -0.0635 | 130.743
5 | 0.897 | 0.00679 | -0.0625 | 132.106
5.5 | 0.9403 | 0.00743 | -0.0598 | 126.5545
6 | 0.9742 | 0.00865 | -0.0556 | 112.6243
6.5 | 1.0055 | 0.01009 | -0.0511 | 99.6531
7 | 1.0446 | 0.01121 | -0.048 | 93.1847
7.5 | 1.0856 | 0.01226 | -0.0453 | 88.5481
8 | 1.1264 | 0.0133 | -0.0427 | 84.6917
8.5 | 1.1622 | 0.01458 | -0.0393 | 79.7119
9 | 1.1906 | 0.016 | -0.0349 | 74.4125
9.5 | 1.2188 | 0.01762 | -0.031 | 69.1714
10 | 1.247 | 0.01945 | -0.0277 | 64.1131
10.5 | 1.2725 | 0.02168 | -0.0248 | 58.6946
11 | 1.2922 | 0.02456 | -0.0219 | 52.614
11.5 | 1.314 | 0.02743 | -0.0196 | 47.9038
12 | 1.3307 | 0.03082 | -0.0174 | 43.1765
12.5 | 1.3375 | 0.03518 | -0.0151 | 38.0188
13 | 1.3347 | 0.04055 | -0.0129 | 32.9149
13.5 | 1.3406 | 0.04538 | -0.0114 | 29.5416
14 | 1.3432 | 0.05081 | -0.0105 | 26.4357
14.5 | 1.3438 | 0.05682 | -0.0101 | 23.6501
15 | 1.3396 | 0.06365 | -0.0104 | 21.0463
15.5 | 1.3308 | 0.07143 | -0.0114 | 18.6308
16 | 1.3157 | 0.08037 | -0.0133 | 16.3705
16.5 | 1.2929 | 0.0908 | -0.0162 | 14.239
17 | 1.2609 | 0.10308 | -0.0204 | 12.2322
17.5 | 1.2366 | 0.11508 | -0.0255 | 10.7456
18 | 1.2118 | 0.12789 | -0.0318 | 9.4753
18.5 | 1.1851 | 0.14167 | -0.0391 | 8.3652
19 | 1.1577 | 0.15644 | -0.0477 | 7.4003
19.5 | 1.1291 | 0.1725 | -0.0575 | 6.5455

## 47. Re 1M Mach 0.50 (1)
BIGFOIL.COM POLAR EXPORT
GA 35A313
GA 35A313 |  |  |  | Cl Max: | 1.247 | at alpha= | 20 | deg
JavaFoil+Calcfoil stall+Eppler ext transition |  |  |  | L/D Max: | 119.121 | at alpha= | 5 | deg
Re: | 1000000 |  |  | Cd Min: | 0.00705 | at alpha= | 1 | deg
Mach: | 0.5 |  |  | Cl=0 at alpha= | -2.3286 | deg
|  |  |  | @ Cl=0.1, Cd= | 0.0076734
|  |  |  | @ Cl=0.4, Cd= | 0.0073511
|  |  |  | @ Cl=0.6, Cd= | 0.0071974
alpha (deg) | Cl | Cd | Cm | Cl/Cd
-20 | -0.975 | 0.20305 | -0.011 | -4.801
-19.5 | -0.948 | 0.19136 | -0.012 | -4.956
-19 | -0.922 | 0.18734 | -0.012 | -4.921
-18.5 | -0.898 | 0.18882 | -0.013 | -4.755
-18 | -0.87 | 0.18133 | -0.013 | -4.796
-17.5 | -0.84 | 0.17436 | -0.013 | -4.818
-17 | -0.812 | 0.16906 | -0.013 | -4.804
-16.5 | -0.784 | 0.19525 | -0.013 | -4.015
-16 | -0.758 | 0.15581 | -0.014 | -4.862
-15.5 | -0.731 | 0.15124 | -0.014 | -4.831
-15 | -0.703 | 0.1465 | -0.014 | -4.801
-14.5 | -0.676 | 0.1405 | -0.015 | -4.812
-14 | -0.649 | 0.13655 | -0.015 | -4.753
-13.5 | -0.622 | 0.12727 | -0.016 | -4.887
-13 | -0.595 | 0.12014 | -0.016 | -4.954
-12.5 | -0.566 | 0.11508 | -0.015 | -4.915
-12 | -0.538 | 0.11087 | -0.015 | -4.853
-11.5 | -0.511 | 0.10764 | -0.015 | -4.744
-11 | -0.483 | 0.10443 | -0.016 | -4.627
-10.5 | -0.456 | 0.10374 | -0.016 | -4.393
-10 | -0.428 | 0.09603 | -0.017 | -4.459
-9.5 | -0.4 | 0.09279 | -0.016 | -4.312
-9 | -0.373 | 0.0706 | -0.017 | -5.277
-8.5 | -0.345 | 0.05997 | -0.018 | -5.757
-8 | -0.318 | 0.05531 | -0.019 | -5.742
-7.5 | -0.289 | 0.05913 | -0.018 | -4.891
-7 | -0.261 | 0.05046 | -0.017 | -5.178
-6.5 | -0.233 | 0.04788 | -0.017 | -4.874
-6 | -0.268 | 0.04465 | -0.017 | -6.002
-5.5 | -0.298 | 0.04206 | -0.017 | -7.088
-5 | -0.271 | 0.03906 | -0.019 | -6.93
-4.5 | -0.283 | 0.01065 | -0.048 | -26.59
-4 | -0.223 | 0.0103 | -0.049 | -21.707
-3.5 | -0.159 | 0.00995 | -0.05 | -15.999
-3 | -0.092 | 0.00927 | -0.051 | -9.94
-2.5 | -0.024 | 0.00938 | -0.052 | -2.511
-2 | 0.046 | 0.00917 | -0.053 | 4.99
-1.5 | 0.116 | 0.00723 | -0.054 | 15.97
-1 | 0.186 | 0.00722 | -0.055 | 25.688
-0.5 | 0.255 | 0.0072 | -0.056 | 35.466
0 | 0.328 | 0.00731 | -0.057 | 44.861
0.5 | 0.398 | 0.00736 | -0.058 | 54.114
1 | 0.468 | 0.00705 | -0.059 | 66.47
1.5 | 0.539 | 0.00718 | -0.06 | 75.069
2 | 0.609 | 0.0072 | -0.061 | 84.63
2.5 | 0.677 | 0.00735 | -0.062 | 92.106
3 | 0.747 | 0.00757 | -0.063 | 98.651
3.5 | 0.816 | 0.00782 | -0.064 | 104.29
4 | 0.885 | 0.00811 | -0.065 | 109.123
4.5 | 0.953 | 0.00814 | -0.066 | 116.993
5 | 1.018 | 0.00854 | -0.067 | 119.121
5.5 | 1.079 | 0.01493 | -0.068 | 72.28
6 | 1.113 | 0.01676 | -0.068 | 66.405
6.5 | 1.157 | 0.01799 | -0.068 | 64.326
7 | 1.19 | 0.01938 | -0.069 | 61.423
7.5 | 1.207 | 0.02094 | -0.069 | 57.622
8 | 1.194 | 0.02297 | -0.07 | 51.952
8.5 | 0.931 | 0.05648 | -0.027 | 16.482
9 | 0.751 | 0.02817 | -0.071 | 26.651
9.5 | 0.782 | 0.0297 | -0.071 | 26.326
10 | 0.69 | 0.07437 | -0.032 | 9.273
10.5 | 0.717 | 0.09743 | -0.032 | 7.359
11 | 0.744 | 0.10208 | -0.032 | 7.293
11.5 | 0.773 | 0.10815 | -0.035 | 7.145
12 | 0.8 | 0.11186 | -0.036 | 7.154
12.5 | 0.828 | 0.11768 | -0.037 | 7.038
13 | 0.86 | 0.12866 | -0.044 | 6.683
13.5 | 0.886 | 0.13599 | -0.043 | 6.513
14 | 0.914 | 0.14174 | -0.044 | 6.446
14.5 | 0.941 | 0.14646 | -0.045 | 6.428
15 | 0.97 | 0.15147 | -0.047 | 6.403
15.5 | 1.001 | 0.15659 | -0.05 | 6.393
16 | 1.03 | 0.17038 | -0.052 | 6.046
16.5 | 1.053 | 0.16898 | -0.05 | 6.234
17 | 1.081 | 0.17302 | -0.051 | 6.246
17.5 | 1.108 | 0.17689 | -0.052 | 6.262
18 | 1.135 | 0.18687 | -0.053 | 6.075
18.5 | 1.164 | 0.18959 | -0.054 | 6.139
19 | 1.197 | 0.19605 | -0.058 | 6.103
19.5 | 1.22 | 0.20271 | -0.057 | 6.019
20 | 1.247 | 0.20914 | -0.058 | 5.96

## 48. Re 1M Mach 0.50 (2)
BIGFOIL.COM POLAR EXPORT
GA 35A313
GA 35A313 |  |  |  | Cl Max: | 1.2342 | at alpha= | 10.5 | deg
XFOIL ncrit=9 |  |  |  | L/D Max: | 131.248 | at alpha= | 4.5 | deg
Re: | 1000000 |  |  | Cd Min: | 0.26594 | at alpha= | -20 | deg
Mach: | 0.5 |  |  | Cl=0 at alpha= | -2.4161 | deg
|  |  |  | @ Cl=0.1, Cd= | 0.0070593
|  |  |  | @ Cl=0.4, Cd= | 0.0062055
|  |  |  | @ Cl=0.6, Cd= | 0.0061835
alpha (deg) | Cl | Cd | Cm | Cl/Cd
-20 | -0.7319 | 0.26594 | 0.0513 | -2.7521
-19.5 | -0.7097 | 0.2578 | 0.0468 | -2.7529
-19 | -0.6871 | 0.25038 | 0.0421 | -2.7442
-18.5 | -0.6644 | 0.2427 | 0.0372 | -2.7375
-18 | -0.6418 | 0.23476 | 0.0322 | -2.7339
-17.5 | -0.6191 | 0.22595 | 0.0268 | -2.74
-17 | -0.5983 | 0.21718 | 0.021 | -2.7549
-16.5 | -0.5782 | 0.20856 | 0.0159 | -2.7723
-16 | -0.5559 | 0.20141 | 0.0129 | -2.76
-15.5 | -0.5348 | 0.1941 | 0.0088 | -2.7553
-15 | -0.5143 | 0.18638 | 0.0046 | -2.7594
-14.5 | -0.495 | 0.17773 | -0.0003 | -2.7851
-14 | -0.4805 | 0.16857 | -0.0063 | -2.8504
-13.5 | -0.4637 | 0.1602 | -0.0099 | -2.8945
-13 | -0.4442 | 0.15324 | -0.0123 | -2.8987
-12.5 | -0.4273 | 0.14597 | -0.0156 | -2.9273
-12 | -0.4122 | 0.13826 | -0.0193 | -2.9813
-11.5 | -0.4039 | 0.12826 | -0.0253 | -3.1491
-11 | -0.393 | 0.11911 | -0.0303 | -3.2995
-10.5 | -0.3873 | 0.11196 | -0.0313 | -3.4593
-10 | -0.3773 | 0.1052 | -0.0334 | -3.5865
-9.5 | -0.3683 | 0.09781 | -0.0366 | -3.7655
-9 | -0.3627 | 0.08946 | -0.0408 | -4.0543
-8.5 | -0.3645 | 0.07731 | -0.0492 | -4.7148
-8 | -0.3737 | 0.06784 | -0.0538 | -5.5085
-7.5 | -0.3847 | 0.05356 | -0.0679 | -7.1826
-7 | -0.411 | 0.04233 | -0.0771 | -9.7094
-6.5 | -0.4189 | 0.03316 | -0.0779 | -12.6327
-6 | -0.4039 | 0.02546 | -0.0757 | -15.8641
-5.5 | -0.3696 | 0.01931 | -0.0724 | -19.1403
-5 | -0.3193 | 0.01508 | -0.0692 | -21.1737
-4.5 | -0.262 | 0.01263 | -0.0664 | -20.7443
-4 | -0.2019 | 0.01118 | -0.0643 | -18.059
-3.5 | -0.1397 | 0.0102 | -0.0626 | -13.6961
-3 | -0.0755 | 0.00953 | -0.0615 | -7.9224
-2.5 | -0.0101 | 0.00903 | -0.0607 | -1.1185
-2 | 0.0501 | 0.00808 | -0.0597 | 6.2005
-1.5 | 0.1073 | 0.00691 | -0.0585 | 15.5282
-1 | 0.1725 | 0.00674 | -0.0582 | 25.5935
-0.5 | 0.2361 | 0.00643 | -0.0577 | 36.7185
0 | 0.3008 | 0.00632 | -0.0573 | 47.5949
1 | 0.4308 | 0.00617 | -0.0565 | 69.8217
1.5 | 0.495 | 0.00615 | -0.0559 | 80.4878
2 | 0.5593 | 0.00614 | -0.0551 | 91.0912
2.5 | 0.6248 | 0.00621 | -0.0543 | 100.6119
3 | 0.6988 | 0.00638 | -0.0554 | 109.5298
3.5 | 0.7793 | 0.0066 | -0.0579 | 118.0758
4 | 0.8684 | 0.00689 | -0.062 | 126.0377
4.5 | 0.9568 | 0.00729 | -0.0659 | 131.2483
5 | 1.0115 | 0.00792 | -0.063 | 127.7146
5.5 | 1.038 | 0.00933 | -0.0553 | 111.254
6 | 1.0605 | 0.0111 | -0.0474 | 95.5405
6.5 | 1.0882 | 0.01273 | -0.0406 | 85.4831
7 | 1.1185 | 0.01435 | -0.0346 | 77.9443
7.5 | 1.1486 | 0.01649 | -0.0297 | 69.6543
8 | 1.1723 | 0.0195 | -0.0254 | 60.1179
8.5 | 1.196 | 0.02286 | -0.0216 | 52.3185
9 | 1.2155 | 0.0267 | -0.0179 | 45.5243
9.5 | 1.2279 | 0.03116 | -0.0143 | 39.4063
10 | 1.2338 | 0.03627 | -0.0109 | 34.0171
10.5 | 1.2342 | 0.04202 | -0.0078 | 29.3717
11 | 1.2303 | 0.04853 | -0.0054 | 25.3513
11.5 | 1.2209 | 0.05596 | -0.004 | 21.8174
12 | 1.2043 | 0.06464 | -0.0039 | 18.6309
12.5 | 1.1798 | 0.07487 | -0.0058 | 15.758
13 | 1.1497 | 0.08654 | -0.0093 | 13.2852
13.5 | 1.1161 | 0.09947 | -0.0147 | 11.2205
14 | 1.0819 | 0.11348 | -0.0216 | 9.5338
14.5 | 1.0492 | 0.12827 | -0.0296 | 8.1796
15 | 1.0184 | 0.14372 | -0.0384 | 7.086
15.5 | 0.9899 | 0.16007 | -0.0481 | 6.1842

## 49. Re 2M Mach 0.00 (1)
BIGFOIL.COM POLAR EXPORT
GA 35A313
GA 35A313 |  |  |  | Cl Max: | 1.408 | at alpha= | 12.5 | deg
JavaFoil+Calcfoil stall+Eppler ext transition |  |  |  | L/D Max: | 136.038 | at alpha= | 5.5 | deg
Re: | 2000000 |  |  | Cd Min: | 0.00601 | at alpha= | 2 | deg
Mach: | 0 |  |  | Cl=0 at alpha= | -2.3333 | deg
|  |  |  | @ Cl=0.1, Cd= | 0.00613
|  |  |  | @ Cl=0.4, Cd= | 0.0062149
|  |  |  | @ Cl=0.6, Cd= | 0.006182
alpha (deg) | Cl | Cd | Cm | Cl/Cd
-13.5 | -0.604 | 0.09095 | -0.013 | -6.64
-13 | -0.609 | 0.08743 | -0.013 | -6.96
-12.5 | -0.61 | 0.08391 | -0.013 | -7.267
-12 | -0.61 | 0.07802 | -0.014 | -7.814
-11.5 | -0.606 | 0.07341 | -0.014 | -8.254
-11 | -0.599 | 0.0693 | -0.015 | -8.642
-10.5 | -0.588 | 0.06604 | -0.015 | -8.908
-10 | -0.574 | 0.06217 | -0.015 | -9.234
-9.5 | -0.557 | 0.05859 | -0.016 | -9.507
-9 | -0.537 | 0.05447 | -0.018 | -9.853
-8.5 | -0.628 | 0.0111 | -0.035 | -56.563
-8 | -0.593 | 0.01069 | -0.035 | -55.498
-7.5 | -0.554 | 0.01032 | -0.036 | -53.714
-7 | -0.512 | 0.00962 | -0.037 | -53.197
-6.5 | -0.466 | 0.00929 | -0.038 | -50.143
-6 | -0.417 | 0.00935 | -0.039 | -44.536
-5.5 | -0.365 | 0.00913 | -0.04 | -39.948
-5 | -0.311 | 0.00886 | -0.041 | -35.114
-4.5 | -0.255 | 0.00864 | -0.041 | -29.531
-4 | -0.198 | 0.00841 | -0.042 | -23.55
-3.5 | -0.14 | 0.00823 | -0.043 | -16.955
-3 | -0.08 | 0.00807 | -0.044 | -9.951
-2.5 | -0.02 | 0.00791 | -0.045 | -2.589
-2 | 0.04 | 0.00614 | -0.046 | 6.471
-1.5 | 0.1 | 0.00613 | -0.047 | 16.334
-1 | 0.161 | 0.00606 | -0.048 | 26.552
-0.5 | 0.221 | 0.00612 | -0.048 | 36.189
0 | 0.284 | 0.00614 | -0.049 | 46.254
0.5 | 0.345 | 0.00626 | -0.05 | 55.07
1 | 0.406 | 0.00621 | -0.051 | 65.288
1.5 | 0.467 | 0.00638 | -0.052 | 73.091
2 | 0.528 | 0.00601 | -0.053 | 87.795
2.5 | 0.587 | 0.00615 | -0.054 | 95.425
3 | 0.648 | 0.0063 | -0.055 | 102.792
3.5 | 0.708 | 0.00638 | -0.056 | 111
4 | 0.768 | 0.00629 | -0.056 | 122.119
4.5 | 0.828 | 0.00645 | -0.057 | 128.244
5 | 0.886 | 0.00662 | -0.058 | 133.8
5.5 | 0.943 | 0.00693 | -0.059 | 136.038
6 | 0.999 | 0.01137 | -0.06 | 87.836
6.5 | 1.053 | 0.01178 | -0.061 | 89.394
7 | 1.105 | 0.01231 | -0.062 | 89.766
7.5 | 1.155 | 0.01285 | -0.062 | 89.831
8 | 1.202 | 0.01395 | -0.063 | 86.196
8.5 | 1.246 | 0.01465 | -0.064 | 85.095
9 | 1.288 | 0.01533 | -0.065 | 83.962
9.5 | 1.325 | 0.01614 | -0.066 | 82.082
10 | 1.359 | 0.01691 | -0.067 | 80.355
10.5 | 1.359 | 0.01819 | -0.066 | 74.718
11 | 1.379 | 0.01929 | -0.066 | 71.494
11.5 | 1.393 | 0.02067 | -0.067 | 67.408
12 | 1.403 | 0.02215 | -0.067 | 63.351
12.5 | 1.408 | 0.02379 | -0.068 | 59.216
13 | 1.408 | 0.02558 | -0.068 | 55.028
13.5 | 1.391 | 0.02807 | -0.068 | 49.561
14 | 1.371 | 0.03041 | -0.069 | 45.071
14.5 | 1.344 | 0.03339 | -0.069 | 40.258
15 | 1.313 | 0.03653 | -0.069 | 35.936
15.5 | 1.278 | 0.03993 | -0.069 | 32.016
16 | 1.238 | 0.04473 | -0.069 | 27.673
16.5 | 1.187 | 0.05289 | -0.069 | 22.448
17 | 1.048 | 0.11232 | -0.053 | 9.327
17.5 | 1.022 | 0.11181 | -0.056 | 9.14

## 50. Re 2M Mach 0.00 (2)
BIGFOIL.COM POLAR EXPORT
GA 35A313
GA 35A313 |  |  |  | Cl Max: | 1.5477 | at alpha= | 17.5 | deg
XFOIL ncrit=9 |  |  |  | L/D Max: | 144.69 | at alpha= | 4.5 | deg
Re: | 2000000 |  |  | Cd Min: | 0.09819 | at alpha= | 20 | deg
Mach: | 0 |  |  | Cl=0 at alpha= | -2.3764 | deg
|  |  |  | @ Cl=0.1, Cd= | 0.0055166
|  |  |  | @ Cl=0.4, Cd= | 0.0046529
|  |  |  | @ Cl=0.6, Cd= | 0.0046871
alpha (deg) | Cl | Cd | Cm | Cl/Cd
-13.5 | -0.9384 | 0.0424 | -0.0614 | -22.1321
-13 | -0.9703 | 0.0334 | -0.065 | -29.0509
-12.5 | -0.9804 | 0.02874 | -0.0612 | -34.1127
-12 | -0.9654 | 0.02524 | -0.0581 | -38.2488
-11.5 | -0.9205 | 0.0222 | -0.0596 | -41.464
-11 | -0.8867 | 0.0204 | -0.057 | -43.4657
-10.5 | -0.8445 | 0.01911 | -0.0556 | -44.1915
-10 | -0.8118 | 0.01577 | -0.0533 | -51.4775
-9.5 | -0.7633 | 0.01479 | -0.0527 | -51.6092
-9 | -0.7132 | 0.01394 | -0.0522 | -51.1621
-8.5 | -0.6625 | 0.01309 | -0.0517 | -50.6112
-8 | -0.611 | 0.01227 | -0.0513 | -49.7963
-7.5 | -0.5588 | 0.01154 | -0.051 | -48.4229
-7 | -0.5056 | 0.01094 | -0.0508 | -46.2157
-6.5 | -0.455 | 0.00992 | -0.0501 | -45.8669
-6 | -0.4009 | 0.00942 | -0.05 | -42.5584
-5.5 | -0.346 | 0.00903 | -0.0499 | -38.3167
-5 | -0.2915 | 0.0086 | -0.0498 | -33.8953
-4.5 | -0.2358 | 0.00826 | -0.0499 | -28.5472
-4 | -0.1802 | 0.00793 | -0.05 | -22.7238
-3.5 | -0.1244 | 0.00768 | -0.0501 | -16.1979
-3 | -0.0683 | 0.0074 | -0.0502 | -9.2297
-2.5 | -0.013 | 0.00706 | -0.0503 | -1.8414
-2 | 0.0396 | 0.00628 | -0.0501 | 6.3057
-1.5 | 0.0915 | 0.00555 | -0.0498 | 16.4865
-1 | 0.1475 | 0.00533 | -0.05 | 27.6735
-0.5 | 0.203 | 0.00512 | -0.05 | 39.6484
0 | 0.2582 | 0.0049 | -0.0501 | 52.6939
0.5 | 0.3138 | 0.00477 | -0.0501 | 65.7862
1 | 0.3697 | 0.00468 | -0.0502 | 78.9957
1.5 | 0.4255 | 0.00463 | -0.0502 | 91.9006
2 | 0.4806 | 0.0046 | -0.0501 | 104.4783
2.5 | 0.5351 | 0.0046 | -0.0498 | 116.3261
3 | 0.5891 | 0.00466 | -0.0494 | 126.4163
3.5 | 0.6454 | 0.0048 | -0.0496 | 134.4583
4 | 0.7071 | 0.00501 | -0.051 | 141.1377
4.5 | 0.7712 | 0.00533 | -0.0532 | 144.6904
5 | 0.8341 | 0.00592 | -0.0554 | 140.8953
5.5 | 0.8956 | 0.0071 | -0.0579 | 126.1408
6 | 0.9404 | 0.00812 | -0.0565 | 115.8128
6.5 | 0.98 | 0.00887 | -0.0538 | 110.4848
7 | 1.0216 | 0.00958 | -0.0516 | 106.6388
7.5 | 1.0661 | 0.01025 | -0.0499 | 104.0098
8 | 1.1104 | 0.011 | -0.0484 | 100.9455
8.5 | 1.1535 | 0.01185 | -0.0468 | 97.3418
9 | 1.1958 | 0.01274 | -0.0451 | 93.8619
9.5 | 1.2366 | 0.01367 | -0.0432 | 90.4609
10 | 1.2779 | 0.01449 | -0.0414 | 88.1919
10.5 | 1.3119 | 0.01551 | -0.0385 | 84.5841
11 | 1.3464 | 0.01649 | -0.0359 | 81.6495
11.5 | 1.3779 | 0.01772 | -0.0333 | 77.7596
12 | 1.4057 | 0.01931 | -0.0307 | 72.7965
12.5 | 1.4264 | 0.02156 | -0.0278 | 66.1596
13 | 1.4553 | 0.02333 | -0.0261 | 62.3789
13.5 | 1.4803 | 0.02549 | -0.0244 | 58.0738
14 | 1.5019 | 0.02802 | -0.0228 | 53.601
14.5 | 1.5205 | 0.03086 | -0.0212 | 49.2709
15 | 1.5349 | 0.03414 | -0.0196 | 44.959
15.5 | 1.5399 | 0.03842 | -0.018 | 40.0807
16 | 1.5291 | 0.04449 | -0.0164 | 34.3695
16.5 | 1.5383 | 0.04883 | -0.0159 | 31.5032
17 | 1.5449 | 0.05365 | -0.0158 | 28.7959
17.5 | 1.5477 | 0.05911 | -0.016 | 26.1834
18 | 1.5473 | 0.06517 | -0.0165 | 23.7425
18.5 | 1.5427 | 0.07198 | -0.0176 | 21.4323
19 | 1.5334 | 0.07967 | -0.0193 | 19.2469
19.5 | 1.5185 | 0.08848 | -0.0216 | 17.1621
20 | 1.4991 | 0.09819 | -0.0246 | 15.2673

## 51. Re 2M Mach 0.10 (1)
BIGFOIL.COM POLAR EXPORT
GA 35A313
GA 35A313 |  |  |  | Cl Max: | 1.397 | at alpha= | 12.5 | deg
JavaFoil+Calcfoil stall+Eppler ext transition |  |  |  | L/D Max: | 135.308 | at alpha= | 5.5 | deg
Re: | 2000000 |  |  | Cd Min: | 0.00598 | at alpha= | 2 | deg
Mach: | 0.1 |  |  | Cl=0 at alpha= | -2.3279 | deg
|  |  |  | @ Cl=0.1, Cd= | 0.0061307
|  |  |  | @ Cl=0.4, Cd= | 0.0061852
|  |  |  | @ Cl=0.6, Cd= | 0.0061546
alpha (deg) | Cl | Cd | Cm | Cl/Cd
-17 | -0.479 | 0.13184 | -0.01 | -3.635
-16.5 | -0.496 | 0.12514 | -0.011 | -3.966
-16 | -0.513 | 0.11925 | -0.011 | -4.3
-15.5 | -0.529 | 0.11311 | -0.011 | -4.675
-15 | -0.543 | 0.10882 | -0.011 | -4.995
-14.5 | -0.557 | 0.10384 | -0.012 | -5.365
-14 | -0.569 | 0.09772 | -0.012 | -5.822
-13.5 | -0.579 | 0.09366 | -0.012 | -6.181
-13 | -0.587 | 0.08752 | -0.013 | -6.703
-12.5 | -0.591 | 0.08415 | -0.013 | -7.028
-12 | -0.594 | 0.07862 | -0.014 | -7.553
-11.5 | -0.593 | 0.07386 | -0.014 | -8.031
-11 | -0.589 | 0.07009 | -0.015 | -8.397
-10.5 | -0.58 | 0.06625 | -0.015 | -8.756
-10 | -0.568 | 0.06246 | -0.015 | -9.093
-9.5 | -0.552 | 0.05889 | -0.016 | -9.374
-9 | -0.534 | 0.05473 | -0.018 | -9.756
-8.5 | -0.512 | 0.05004 | -0.019 | -10.225
-8 | -0.592 | 0.01084 | -0.036 | -54.669
-7.5 | -0.554 | 0.01033 | -0.036 | -53.692
-7 | -0.512 | 0.00968 | -0.037 | -52.949
-6.5 | -0.467 | 0.00973 | -0.038 | -47.964
-6 | -0.418 | 0.00941 | -0.039 | -44.383
-5.5 | -0.366 | 0.00912 | -0.04 | -40.161
-5 | -0.312 | 0.00896 | -0.041 | -34.859
-4.5 | -0.256 | 0.00865 | -0.042 | -29.633
-4 | -0.199 | 0.00846 | -0.043 | -23.504
-3.5 | -0.14 | 0.00828 | -0.043 | -16.944
-3 | -0.081 | 0.00806 | -0.044 | -10.019
-2.5 | -0.021 | 0.00785 | -0.045 | -2.623
-2 | 0.04 | 0.00617 | -0.046 | 6.474
-1.5 | 0.101 | 0.00613 | -0.047 | 16.423
-1 | 0.162 | 0.00612 | -0.048 | 26.386
-0.5 | 0.222 | 0.00613 | -0.049 | 36.267
0 | 0.285 | 0.00616 | -0.05 | 46.323
0.5 | 0.347 | 0.00622 | -0.05 | 55.711
1 | 0.408 | 0.00618 | -0.051 | 66.001
1.5 | 0.469 | 0.0064 | -0.052 | 73.331
2 | 0.53 | 0.00598 | -0.053 | 88.604
2.5 | 0.59 | 0.00613 | -0.054 | 96.219
3 | 0.651 | 0.00628 | -0.055 | 103.647
3.5 | 0.711 | 0.00642 | -0.056 | 110.773
4 | 0.772 | 0.00636 | -0.057 | 121.276
4.5 | 0.832 | 0.0065 | -0.058 | 127.9
5 | 0.89 | 0.00668 | -0.058 | 133.322
5.5 | 0.948 | 0.007 | -0.059 | 135.308
6 | 1.004 | 0.01145 | -0.06 | 87.612
6.5 | 1.058 | 0.01187 | -0.061 | 89.105
7 | 1.11 | 0.01239 | -0.062 | 89.534
7.5 | 1.159 | 0.01296 | -0.063 | 89.441
8 | 1.206 | 0.01405 | -0.064 | 85.84
8.5 | 1.25 | 0.01482 | -0.064 | 84.397
9 | 1.291 | 0.01553 | -0.065 | 83.13
9.5 | 1.328 | 0.0163 | -0.066 | 81.454
10 | 1.361 | 0.01712 | -0.067 | 79.485
10.5 | 1.358 | 0.01846 | -0.066 | 73.54
11 | 1.376 | 0.01965 | -0.067 | 69.996
11.5 | 1.388 | 0.02106 | -0.067 | 65.93
12 | 1.395 | 0.02261 | -0.068 | 61.723
12.5 | 1.397 | 0.02452 | -0.068 | 56.97
13 | 1.394 | 0.02621 | -0.068 | 53.189
13.5 | 1.373 | 0.02889 | -0.069 | 47.519
14 | 1.348 | 0.03137 | -0.069 | 42.978
14.5 | 1.316 | 0.03471 | -0.069 | 37.906
15 | 1.278 | 0.03849 | -0.069 | 33.195
15.5 | 1.236 | 0.04276 | -0.069 | 28.898
16 | 1.185 | 0.04972 | -0.069 | 23.842
16.5 | 1.033 | 0.11165 | -0.051 | 9.257
17 | 1 | 0.11514 | -0.052 | 8.681
17.5 | 0.943 | 0.13553 | -0.044 | 6.957

## 52. Re 2M Mach 0.10 (2)
BIGFOIL.COM POLAR EXPORT
GA 35A313
GA 35A313 |  |  |  | Cl Max: | 1.5303 | at alpha= | 17 | deg
XFOIL ncrit=9 |  |  |  | L/D Max: | 144.701 | at alpha= | 4.5 | deg
Re: | 2000000 |  |  | Cd Min: | 0.19912 | at alpha= | -17 | deg
Mach: | 0.1 |  |  | Cl=0 at alpha= | -2.3783 | deg
|  |  |  | @ Cl=0.1, Cd= | 0.0055305
|  |  |  | @ Cl=0.4, Cd= | 0.0046751
|  |  |  | @ Cl=0.6, Cd= | 0.0046981
alpha (deg) | Cl | Cd | Cm | Cl/Cd
-17 | -0.581 | 0.19912 | 0.0198 | -2.9178
-16.5 | -0.5654 | 0.19237 | 0.0161 | -2.9391
-16 | -0.5534 | 0.18271 | 0.0113 | -3.0288
-15.5 | -0.541 | 0.17492 | 0.0075 | -3.0928
-15 | -0.5295 | 0.16695 | 0.0039 | -3.1716
-14.5 | -0.5252 | 0.15755 | 0.0001 | -3.3335
-13 | -0.8608 | 0.04871 | -0.0569 | -17.6719
-12.5 | -0.9108 | 0.03552 | -0.066 | -25.6419
-12 | -0.9331 | 0.02959 | -0.0624 | -31.5343
-11.5 | -0.9097 | 0.02487 | -0.0622 | -36.5782
-11 | -0.8832 | 0.02214 | -0.0591 | -39.8916
-10.5 | -0.8456 | 0.02017 | -0.0573 | -41.9236
-10 | -0.8135 | 0.01668 | -0.0549 | -48.771
-9.5 | -0.767 | 0.0153 | -0.0539 | -50.1307
-9 | -0.7169 | 0.01434 | -0.0533 | -49.993
-8.5 | -0.666 | 0.01343 | -0.0527 | -49.5905
-8 | -0.6145 | 0.01254 | -0.0522 | -49.0032
-7.5 | -0.5621 | 0.01173 | -0.0518 | -47.9199
-7 | -0.5087 | 0.01107 | -0.0514 | -45.953
-6.5 | -0.4575 | 0.01006 | -0.0507 | -45.4771
-6 | -0.4034 | 0.0095 | -0.0505 | -42.4632
-5.5 | -0.3482 | 0.00908 | -0.0504 | -38.348
-5 | -0.2931 | 0.00865 | -0.0503 | -33.8844
-4.5 | -0.2373 | 0.0083 | -0.0503 | -28.5904
-4 | -0.1813 | 0.00796 | -0.0503 | -22.7764
-3 | -0.0686 | 0.00742 | -0.0506 | -9.2453
-2.5 | -0.0129 | 0.00708 | -0.0506 | -1.822
-2 | 0.0401 | 0.00632 | -0.0504 | 6.3449
-1.5 | 0.0921 | 0.00556 | -0.0501 | 16.5647
-1 | 0.1484 | 0.00535 | -0.0502 | 27.7383
-0.5 | 0.2042 | 0.00513 | -0.0503 | 39.8051
0 | 0.2598 | 0.00492 | -0.0503 | 52.8049
0.5 | 0.3158 | 0.00478 | -0.0504 | 66.0669
1 | 0.372 | 0.0047 | -0.0505 | 79.1489
1.5 | 0.4282 | 0.00465 | -0.0505 | 92.086
2 | 0.4836 | 0.00461 | -0.0504 | 104.9024
2.5 | 0.5384 | 0.00461 | -0.0501 | 116.7896
3 | 0.5927 | 0.00468 | -0.0497 | 126.6453
3.5 | 0.6492 | 0.00482 | -0.0498 | 134.6888
4 | 0.7112 | 0.00503 | -0.0512 | 141.3917
4.5 | 0.7756 | 0.00536 | -0.0534 | 144.7015
5 | 0.8389 | 0.00596 | -0.0555 | 140.755
5.5 | 0.9007 | 0.00717 | -0.058 | 125.6206
6 | 0.9452 | 0.00817 | -0.0565 | 115.6916
6.5 | 0.9847 | 0.00895 | -0.0536 | 110.0223
7 | 1.0269 | 0.00965 | -0.0514 | 106.4145
7.5 | 1.0716 | 0.01033 | -0.0497 | 103.7367
8 | 1.1159 | 0.01111 | -0.048 | 100.441
8.5 | 1.1586 | 0.012 | -0.0462 | 96.55
9 | 1.2005 | 0.01293 | -0.0443 | 92.8461
9.5 | 1.2421 | 0.01383 | -0.0424 | 89.812
10 | 1.2817 | 0.01471 | -0.0403 | 87.1312
10.5 | 1.315 | 0.01576 | -0.0371 | 83.4391
11 | 1.3489 | 0.01684 | -0.0345 | 80.101
11.5 | 1.3798 | 0.01819 | -0.0318 | 75.8549
12 | 1.4059 | 0.02 | -0.0291 | 70.295
12.5 | 1.4276 | 0.0223 | -0.0264 | 64.0179
13 | 1.4556 | 0.02425 | -0.0247 | 60.0247
13.5 | 1.4792 | 0.02664 | -0.0229 | 55.5255
14 | 1.4992 | 0.02939 | -0.0212 | 51.0105
14.5 | 1.5161 | 0.0325 | -0.0196 | 46.6492
15 | 1.5268 | 0.03623 | -0.0179 | 42.1419
15.5 | 1.5234 | 0.04145 | -0.0162 | 36.7527
16 | 1.5204 | 0.04702 | -0.0152 | 32.3352
16.5 | 1.5268 | 0.05186 | -0.0148 | 29.4408
17 | 1.5303 | 0.05726 | -0.0149 | 26.7255
17.5 | 1.5296 | 0.06335 | -0.0153 | 24.1452
18 | 1.5256 | 0.07015 | -0.0163 | 21.7477
18.5 | 1.5167 | 0.07778 | -0.0178 | 19.4999
19 | 1.5034 | 0.08639 | -0.02 | 17.4025
19.5 | 1.4833 | 0.09625 | -0.023 | 15.4109
20 | 1.459 | 0.10719 | -0.027 | 13.6113

## 53. Re 2M Mach 0.25 (1)
BIGFOIL.COM POLAR EXPORT
GA 35A313
GA 35A313 |  |  |  | Cl Max: | 1.344 | at alpha= | 11 | deg
JavaFoil+Calcfoil stall+Eppler ext transition |  |  |  | L/D Max: | 134.934 | at alpha= | 5.5 | deg
Re: | 2000000 |  |  | Cd Min: | 0.00612 | at alpha= | -1 | deg
Mach: | 0.25 |  |  | Cl=0 at alpha= | -2.3306 | deg
|  |  |  | @ Cl=0.1, Cd= | 0.0061995
|  |  |  | @ Cl=0.4, Cd= | 0.006351
|  |  |  | @ Cl=0.6, Cd= | 0.0062472
alpha (deg) | Cl | Cd | Cm | Cl/Cd
-12.5 | -0.425 | 0.08754 | -0.014 | -4.853
-12 | -0.454 | 0.08191 | -0.014 | -5.545
-11.5 | -0.478 | 0.07681 | -0.014 | -6.224
-11 | -0.496 | 0.07245 | -0.015 | -6.851
-10.5 | -0.508 | 0.06852 | -0.015 | -7.414
-10 | -0.513 | 0.06504 | -0.015 | -7.893
-9.5 | -0.512 | 0.06082 | -0.015 | -8.42
-9 | -0.505 | 0.05684 | -0.016 | -8.886
-8.5 | -0.491 | 0.05325 | -0.016 | -9.222
-8 | -0.472 | 0.05053 | -0.018 | -9.337
-7.5 | -0.55 | 0.01067 | -0.037 | -51.528
-7 | -0.513 | 0.00996 | -0.038 | -51.481
-6.5 | -0.471 | 0.00991 | -0.039 | -47.473
-6 | -0.424 | 0.00957 | -0.04 | -44.244
-5.5 | -0.373 | 0.00893 | -0.041 | -41.732
-5 | -0.319 | 0.00905 | -0.042 | -35.229
-4.5 | -0.262 | 0.00873 | -0.043 | -30.03
-4 | -0.204 | 0.00851 | -0.044 | -23.934
-3.5 | -0.144 | 0.00837 | -0.045 | -17.196
-3 | -0.083 | 0.00818 | -0.045 | -10.13
-2.5 | -0.021 | 0.00804 | -0.046 | -2.628
-2 | 0.041 | 0.00619 | -0.047 | 6.629
-1.5 | 0.103 | 0.0062 | -0.048 | 16.69
-1 | 0.166 | 0.00612 | -0.049 | 27.12
-0.5 | 0.229 | 0.00616 | -0.05 | 37.113
0 | 0.293 | 0.00624 | -0.051 | 47.011
0.5 | 0.356 | 0.00633 | -0.052 | 56.232
1 | 0.419 | 0.00636 | -0.053 | 65.843
1.5 | 0.482 | 0.00646 | -0.054 | 74.632
2 | 0.545 | 0.00613 | -0.055 | 88.862
2.5 | 0.606 | 0.00626 | -0.056 | 96.909
3 | 0.669 | 0.00644 | -0.056 | 103.767
3.5 | 0.731 | 0.00654 | -0.057 | 111.847
4 | 0.793 | 0.00651 | -0.058 | 121.872
4.5 | 0.854 | 0.00665 | -0.059 | 128.407
5 | 0.914 | 0.00686 | -0.06 | 133.365
5.5 | 0.973 | 0.00721 | -0.061 | 134.934
6 | 1.029 | 0.01181 | -0.062 | 87.184
6.5 | 1.084 | 0.0123 | -0.063 | 88.137
7 | 1.136 | 0.01289 | -0.064 | 88.117
7.5 | 1.184 | 0.01354 | -0.064 | 87.459
8 | 1.229 | 0.0148 | -0.065 | 83.091
8.5 | 1.27 | 0.01562 | -0.066 | 81.297
9 | 1.306 | 0.01639 | -0.067 | 79.679
9.5 | 1.309 | 0.01784 | -0.066 | 73.365
10 | 1.327 | 0.01905 | -0.067 | 69.659
10.5 | 1.339 | 0.02043 | -0.068 | 65.535
11 | 1.344 | 0.02173 | -0.068 | 61.85
11.5 | 1.339 | 0.02379 | -0.068 | 56.272
12 | 1.326 | 0.02596 | -0.069 | 51.099
12.5 | 1.305 | 0.02842 | -0.069 | 45.937
13 | 1.277 | 0.0308 | -0.069 | 41.441
13.5 | 1.214 | 0.03558 | -0.069 | 34.127
14 | 0.998 | 0.10061 | -0.035 | 9.921
14.5 | 0.941 | 0.10752 | -0.035 | 8.752
15 | 0.873 | 0.13641 | -0.028 | 6.403
15.5 | 0.811 | 0.11772 | -0.042 | 6.887
16 | 0.73 | 0.12906 | -0.037 | 5.653

## 54. Re 2M Mach 0.25 (2)
BIGFOIL.COM POLAR EXPORT
GA 35A313
GA 35A313 |  |  |  | Cl Max: | 1.4706 | at alpha= | 14.5 | deg
XFOIL ncrit=9 |  |  |  | L/D Max: | 145.774 | at alpha= | 4.5 | deg
Re: | 2000000 |  |  | Cd Min: | 0.16173 | at alpha= | -14.5 | deg
Mach: | 0.25 |  |  | Cl=0 at alpha= | -2.3837 | deg
|  |  |  | @ Cl=0.1, Cd= | 0.0056335
|  |  |  | @ Cl=0.4, Cd= | 0.0047839
|  |  |  | @ Cl=0.6, Cd= | 0.0047564
alpha (deg) | Cl | Cd | Cm | Cl/Cd
-14.5 | -0.5163 | 0.16173 | 0.0004 | -3.1924
-14 | -0.5024 | 0.15522 | -0.0026 | -3.2367
-13.5 | -0.4893 | 0.14857 | -0.0057 | -3.2934
-13 | -0.4778 | 0.14136 | -0.009 | -3.38
-12.5 | -0.4696 | 0.1333 | -0.0125 | -3.5229
-12 | -0.4684 | 0.12181 | -0.0175 | -3.8453
-11.5 | -0.468 | 0.11188 | -0.0218 | -4.1831
-11 | -0.4688 | 0.10122 | -0.0274 | -4.6315
-10.5 | -0.5654 | 0.073 | -0.0418 | -7.7452
-10 | -0.7076 | 0.03662 | -0.0672 | -19.3228
-9.5 | -0.7466 | 0.0244 | -0.0638 | -30.5984
-9 | -0.7251 | 0.01875 | -0.0609 | -38.672
-8.5 | -0.6796 | 0.01643 | -0.0592 | -41.3634
-8 | -0.6298 | 0.01469 | -0.0578 | -42.8727
-7.5 | -0.578 | 0.01325 | -0.0566 | -43.6226
-7 | -0.5243 | 0.0121 | -0.0556 | -43.3306
-6.5 | -0.4692 | 0.01122 | -0.0548 | -41.8182
-6 | -0.4167 | 0.01 | -0.0536 | -41.67
-5.5 | -0.36 | 0.00943 | -0.0532 | -38.176
-5 | -0.3023 | 0.00901 | -0.0529 | -33.5516
-4.5 | -0.2454 | 0.00848 | -0.0525 | -28.9387
-4 | -0.1869 | 0.00818 | -0.0524 | -22.8484
-3.5 | -0.1288 | 0.00783 | -0.0524 | -16.4496
-3 | -0.0707 | 0.00754 | -0.0523 | -9.3767
-2.5 | -0.0126 | 0.0072 | -0.0524 | -1.75
-1.5 | 0.0957 | 0.00565 | -0.0517 | 16.9381
-1 | 0.1531 | 0.00543 | -0.0517 | 28.1952
-0.5 | 0.2113 | 0.00521 | -0.0518 | 40.5566
0 | 0.2684 | 0.00502 | -0.0518 | 53.4661
0.5 | 0.3265 | 0.00486 | -0.0519 | 67.1811
1 | 0.3844 | 0.0048 | -0.0519 | 80.0833
1.5 | 0.4425 | 0.00474 | -0.052 | 93.3544
2 | 0.5 | 0.00471 | -0.0519 | 106.1571
2.5 | 0.5567 | 0.00471 | -0.0516 | 118.1953
3 | 0.6127 | 0.00477 | -0.0511 | 128.4486
3.5 | 0.6702 | 0.0049 | -0.0508 | 136.7755
4 | 0.7339 | 0.00514 | -0.0521 | 142.7821
4.5 | 0.8003 | 0.00549 | -0.0541 | 145.7741
5 | 0.8654 | 0.00619 | -0.0562 | 139.8061
5.5 | 0.9285 | 0.00755 | -0.0584 | 122.9801
6 | 0.9705 | 0.00855 | -0.0558 | 113.5088
6.5 | 1.0107 | 0.00935 | -0.0525 | 108.0963
7 | 1.0545 | 0.0101 | -0.05 | 104.4059
7.5 | 1.1002 | 0.01088 | -0.0478 | 101.1213
8 | 1.1433 | 0.01184 | -0.0454 | 96.5625
8.5 | 1.1856 | 0.01284 | -0.0429 | 92.3364
9 | 1.2259 | 0.01389 | -0.0401 | 88.2577
9.5 | 1.263 | 0.01486 | -0.0368 | 84.9933
10 | 1.2943 | 0.01625 | -0.033 | 79.6492
10.5 | 1.3288 | 0.0176 | -0.0301 | 75.5
11 | 1.3595 | 0.01934 | -0.0272 | 70.2947
11.5 | 1.3854 | 0.02162 | -0.0244 | 64.0796
12 | 1.4023 | 0.02474 | -0.0214 | 56.6815
12.5 | 1.4257 | 0.02751 | -0.0193 | 51.8248
13 | 1.4453 | 0.03067 | -0.0172 | 47.1242
13.5 | 1.4593 | 0.03439 | -0.0152 | 42.4338
14 | 1.4686 | 0.03865 | -0.0134 | 37.9974
14.5 | 1.4706 | 0.04379 | -0.0118 | 33.583
15 | 1.457 | 0.05089 | -0.0109 | 28.6304
15.5 | 1.4481 | 0.05801 | -0.0108 | 24.9629
16 | 1.4421 | 0.06517 | -0.0114 | 22.1283
16.5 | 1.43 | 0.07347 | -0.0127 | 19.4637
17 | 1.4123 | 0.08286 | -0.0149 | 17.0444
17.5 | 1.389 | 0.09347 | -0.0182 | 14.8604
18 | 1.361 | 0.10528 | -0.0225 | 12.9274
18.5 | 1.33 | 0.11806 | -0.028 | 11.2655
19 | 1.2983 | 0.13162 | -0.0345 | 9.864
19.5 | 1.2656 | 0.1459 | -0.0421 | 8.6744

## 55. Re 2M Mach 0.50 (1)
BIGFOIL.COM POLAR EXPORT
GA 35A313
GA 35A313 |  |  |  | Cl Max: | 1.249 | at alpha= | 20 | deg
JavaFoil+Calcfoil stall+Eppler ext transition |  |  |  | L/D Max: | 129.48 | at alpha= | 5 | deg
Re: | 2000000 |  |  | Cd Min: | 0.00638 | at alpha= | -1 | deg
Mach: | 0.5 |  |  | Cl=0 at alpha= | -2.3286 | deg
|  |  |  | @ Cl=0.1, Cd= | 0.0068109
|  |  |  | @ Cl=0.4, Cd= | 0.0066134
|  |  |  | @ Cl=0.6, Cd= | 0.0068997
alpha (deg) | Cl | Cd | Cm | Cl/Cd
-20 | -0.976 | 0.1799 | -0.012 | -5.426
-19.5 | -0.95 | 0.17247 | -0.012 | -5.506
-19 | -0.923 | 0.1672 | -0.012 | -5.52
-18.5 | -0.899 | 0.16944 | -0.013 | -5.303
-18 | -0.872 | 0.16113 | -0.014 | -5.409
-17.5 | -0.843 | 0.15423 | -0.014 | -5.465
-17 | -0.814 | 0.15072 | -0.014 | -5.402
-16.5 | -0.785 | 0.16933 | -0.013 | -4.635
-16 | -0.759 | 0.1388 | -0.014 | -5.469
-15.5 | -0.732 | 0.13518 | -0.014 | -5.412
-15 | -0.704 | 0.13012 | -0.015 | -5.412
-14.5 | -0.677 | 0.12397 | -0.015 | -5.459
-14 | -0.65 | 0.12288 | -0.015 | -5.288
-13.5 | -0.623 | 0.11294 | -0.016 | -5.512
-13 | -0.596 | 0.10978 | -0.017 | -5.429
-12.5 | -0.566 | 0.10399 | -0.016 | -5.446
-12 | -0.538 | 0.09962 | -0.015 | -5.404
-11.5 | -0.511 | 0.09604 | -0.016 | -5.321
-11 | -0.484 | 0.09325 | -0.016 | -5.185
-10.5 | -0.456 | 0.09184 | -0.017 | -4.966
-10 | -0.428 | 0.08562 | -0.017 | -5.004
-9.5 | -0.4 | 0.08054 | -0.017 | -4.973
-9 | -0.373 | 0.06571 | -0.018 | -5.676
-8.5 | -0.346 | 0.05571 | -0.019 | -6.207
-8 | -0.319 | 0.05102 | -0.021 | -6.25
-7.5 | -0.29 | 0.05004 | -0.02 | -5.793
-7 | -0.262 | 0.04759 | -0.018 | -5.495
-6.5 | -0.234 | 0.04557 | -0.018 | -5.125
-6 | -0.268 | 0.04236 | -0.019 | -6.335
-5.5 | -0.299 | 0.03989 | -0.02 | -7.487
-5 | -0.335 | 0.00989 | -0.047 | -33.836
-4.5 | -0.283 | 0.00947 | -0.048 | -29.912
-4 | -0.224 | 0.00909 | -0.049 | -24.597
-3.5 | -0.159 | 0.00883 | -0.05 | -18.023
-3 | -0.092 | 0.00826 | -0.051 | -11.146
-2.5 | -0.024 | 0.00835 | -0.052 | -2.822
-2 | 0.046 | 0.00813 | -0.053 | 5.631
-1.5 | 0.116 | 0.00642 | -0.054 | 17.996
-1 | 0.186 | 0.00638 | -0.055 | 29.069
-0.5 | 0.255 | 0.00643 | -0.056 | 39.724
0 | 0.328 | 0.00657 | -0.057 | 49.919
0.5 | 0.398 | 0.00661 | -0.058 | 60.215
1 | 0.468 | 0.00673 | -0.059 | 69.643
1.5 | 0.539 | 0.00683 | -0.06 | 78.871
2 | 0.609 | 0.00691 | -0.061 | 88.112
2.5 | 0.677 | 0.00677 | -0.062 | 100.034
3 | 0.747 | 0.00695 | -0.063 | 107.469
3.5 | 0.816 | 0.00724 | -0.064 | 112.745
4 | 0.885 | 0.00747 | -0.065 | 118.454
4.5 | 0.953 | 0.00742 | -0.066 | 128.397
5 | 1.018 | 0.00786 | -0.067 | 129.48
5.5 | 1.079 | 0.01389 | -0.068 | 77.686
6 | 1.136 | 0.014 | -0.069 | 81.12
6.5 | 1.186 | 0.01488 | -0.07 | 79.698
7 | 1.199 | 0.0169 | -0.069 | 70.94
7.5 | 1.216 | 0.01823 | -0.07 | 66.706
8 | 1.203 | 0.01996 | -0.071 | 60.272
8.5 | 1.119 | 0.02215 | -0.071 | 50.522
9 | 0.757 | 0.02452 | -0.071 | 30.872
9.5 | 0.788 | 0.02566 | -0.072 | 30.706
10 | 0.805 | 0.03183 | -0.071 | 25.297
10.5 | 0.721 | 0.07451 | -0.04 | 9.683
11 | 0.746 | 0.0879 | -0.036 | 8.484
11.5 | 0.773 | 0.09617 | -0.036 | 8.039
12 | 0.801 | 0.10017 | -0.037 | 7.995
12.5 | 0.829 | 0.10514 | -0.039 | 7.886
13 | 0.861 | 0.1145 | -0.045 | 7.523
13.5 | 0.887 | 0.12072 | -0.044 | 7.351
14 | 0.915 | 0.12611 | -0.045 | 7.258
14.5 | 0.943 | 0.12631 | -0.047 | 7.469
15 | 0.975 | 0.13429 | -0.05 | 7.258
15.5 | 1.004 | 0.14039 | -0.052 | 7.153
16 | 1.031 | 0.15265 | -0.053 | 6.755
16.5 | 1.055 | 0.14964 | -0.051 | 7.052
17 | 1.083 | 0.15172 | -0.052 | 7.136
17.5 | 1.111 | 0.15869 | -0.053 | 6.999
18 | 1.139 | 0.16518 | -0.055 | 6.894
18.5 | 1.171 | 0.16779 | -0.058 | 6.977
19 | 1.2 | 0.17784 | -0.059 | 6.749
19.5 | 1.222 | 0.17775 | -0.058 | 6.873
20 | 1.249 | 0.18587 | -0.059 | 6.719

## 56. Re 2M Mach 0.50 (2)
BIGFOIL.COM POLAR EXPORT
GA 35A313
GA 35A313 |  |  |  | Cl Max: | 1.3161 | at alpha= | 10.5 | deg
XFOIL ncrit=9 |  |  |  | L/D Max: | 146.954 | at alpha= | 4 | deg
Re: | 2000000 |  |  | Cd Min: | 0.26671 | at alpha= | -20 | deg
Mach: | 0.5 |  |  | Cl=0 at alpha= | -2.4058 | deg
|  |  |  | @ Cl=0.1, Cd= | 0.0064918
|  |  |  | @ Cl=0.4, Cd= | 0.005217
|  |  |  | @ Cl=0.6, Cd= | 0.0051281
alpha (deg) | Cl | Cd | Cm | Cl/Cd
-20 | -0.7336 | 0.26671 | 0.0531 | -2.7506
-19.5 | -0.7111 | 0.25784 | 0.0476 | -2.7579
-19 | -0.6888 | 0.24912 | 0.0421 | -2.7649
-18.5 | -0.6671 | 0.24064 | 0.0372 | -2.7722
-18 | -0.645 | 0.23338 | 0.0327 | -2.7637
-17.5 | -0.6226 | 0.22587 | 0.028 | -2.7565
-17 | -0.6004 | 0.21819 | 0.0233 | -2.7517
-16.5 | -0.5786 | 0.20948 | 0.0184 | -2.7621
-16 | -0.5586 | 0.20053 | 0.0132 | -2.7856
-15.5 | -0.5394 | 0.19182 | 0.0084 | -2.812
-15 | -0.5209 | 0.18343 | 0.0043 | -2.8398
-14.5 | -0.5008 | 0.17639 | 0.0007 | -2.8392
-14 | -0.4817 | 0.16904 | -0.0031 | -2.8496
-13.5 | -0.4636 | 0.16139 | -0.007 | -2.8725
-13 | -0.4478 | 0.15228 | -0.0116 | -2.9406
-12.5 | -0.4346 | 0.14345 | -0.0159 | -3.0296
-12 | -0.4253 | 0.13564 | -0.0183 | -3.1355
-11.5 | -0.4152 | 0.12723 | -0.0217 | -3.2634
-11 | -0.409 | 0.11866 | -0.0252 | -3.4468
-10.5 | -0.3968 | 0.11174 | -0.0281 | -3.5511
-10 | -0.3925 | 0.10253 | -0.0322 | -3.8281
-9.5 | -0.3893 | 0.0937 | -0.0365 | -4.1547
-9 | -0.3898 | 0.08423 | -0.0415 | -4.6278
-8.5 | -0.395 | 0.07392 | -0.0477 | -5.3436
-7.5 | -0.4238 | 0.04653 | -0.0741 | -9.1081
-7 | -0.4464 | 0.03722 | -0.0778 | -11.9936
-6.5 | -0.4492 | 0.02804 | -0.077 | -16.02
-6 | -0.4359 | 0.01898 | -0.0734 | -22.9663
-5.5 | -0.3936 | 0.01413 | -0.0698 | -27.8556
-5 | -0.3373 | 0.01148 | -0.0667 | -29.3815
-4.5 | -0.2761 | 0.01002 | -0.0643 | -27.5549
-4 | -0.2128 | 0.00901 | -0.0625 | -23.6182
-3.5 | -0.1461 | 0.00846 | -0.0614 | -17.2695
-2.5 | -0.0124 | 0.00767 | -0.0602 | -1.6167
-2 | 0.0534 | 0.00731 | -0.0598 | 7.3051
-1.5 | 0.1132 | 0.00626 | -0.059 | 18.0831
-1 | 0.1755 | 0.00571 | -0.0584 | 30.7356
-0.5 | 0.2423 | 0.00553 | -0.0585 | 43.8156
0 | 0.308 | 0.00537 | -0.0584 | 57.3557
0.5 | 0.3745 | 0.00524 | -0.0585 | 71.4695
1 | 0.4409 | 0.00518 | -0.0585 | 85.1158
1.5 | 0.5073 | 0.00514 | -0.0584 | 98.6965
2 | 0.5735 | 0.00512 | -0.0582 | 112.0117
2.5 | 0.6388 | 0.00514 | -0.0577 | 124.2802
3 | 0.7033 | 0.00521 | -0.0569 | 134.9904
3.5 | 0.767 | 0.00537 | -0.0558 | 142.8305
4 | 0.8347 | 0.00568 | -0.0553 | 146.9542
5 | 0.9809 | 0.00762 | -0.0579 | 128.727
5.5 | 1.031 | 0.00915 | -0.0551 | 112.6776
6 | 1.0689 | 0.01021 | -0.0492 | 104.6915
6.5 | 1.113 | 0.01128 | -0.0444 | 98.6702
7 | 1.151 | 0.01249 | -0.0387 | 92.1537
7.5 | 1.1817 | 0.01432 | -0.0329 | 82.5209
8 | 1.2148 | 0.01654 | -0.0284 | 73.4462
8.5 | 1.2497 | 0.01906 | -0.0247 | 65.5666
9 | 1.2802 | 0.0221 | -0.0209 | 57.9276
9.5 | 1.3033 | 0.02577 | -0.0171 | 50.5743
10 | 1.3159 | 0.03028 | -0.0131 | 43.4577
10.5 | 1.3161 | 0.03584 | -0.0093 | 36.7215
11 | 1.3091 | 0.04227 | -0.0062 | 30.97
11.5 | 1.2958 | 0.0497 | -0.004 | 26.0724
12 | 1.274 | 0.05846 | -0.0031 | 21.7927
12.5 | 1.2456 | 0.06855 | -0.0041 | 18.1707
13 | 1.2131 | 0.07992 | -0.007 | 15.1789
13.5 | 1.1787 | 0.0924 | -0.0117 | 12.7565
14 | 1.1446 | 0.10569 | -0.0177 | 10.8298
14.5 | 1.1127 | 0.11948 | -0.0246 | 9.3129
15 | 1.0843 | 0.13356 | -0.0322 | 8.1184
15.5 | 1.0594 | 0.1477 | -0.0403 | 7.1726

## 57. Re 3M Mach 0.00 (1)
BIGFOIL.COM POLAR EXPORT
GA 35A313
GA 35A313 |  |  |  | Cl Max: | 1.416 | at alpha= | 12.5 | deg
JavaFoil+Calcfoil stall+Eppler ext transition |  |  |  | L/D Max: | 134.552 | at alpha= | 5 | deg
Re: | 3000000 |  |  | Cd Min: | 0.00577 | at alpha= | -1.5 | deg
Mach: | 0 |  |  | Cl=0 at alpha= | -2.3333 | deg
|  |  |  | @ Cl=0.1, Cd= | 0.00577
|  |  |  | @ Cl=0.4, Cd= | 0.005952
|  |  |  | @ Cl=0.6, Cd= | 0.0062223
alpha (deg) | Cl | Cd | Cm | Cl/Cd
-15.5 | -0.567 | 0.11012 | -0.012 | -5.151
-15 | -0.579 | 0.10464 | -0.012 | -5.534
-14.5 | -0.59 | 0.09879 | -0.013 | -5.972
-14 | -0.599 | 0.09316 | -0.013 | -6.432
-13.5 | -0.606 | 0.08839 | -0.014 | -6.859
-13 | -0.611 | 0.08338 | -0.014 | -7.328
-12.5 | -0.612 | 0.08075 | -0.014 | -7.573
-12 | -0.613 | 0.07482 | -0.016 | -8.191
-11.5 | -0.61 | 0.06991 | -0.016 | -8.721
-11 | -0.604 | 0.06539 | -0.017 | -9.234
-10.5 | -0.702 | 0.01502 | -0.03 | -46.747
-10 | -0.582 | 0.05641 | -0.02 | -10.324
-9.5 | -0.685 | 0.01156 | -0.033 | -59.259
-9 | -0.659 | 0.01044 | -0.034 | -63.124
-8.5 | -0.628 | 0.01049 | -0.035 | -59.917
-8 | -0.593 | 0.0101 | -0.035 | -58.732
-7.5 | -0.554 | 0.00937 | -0.036 | -59.18
-7 | -0.512 | 0.0094 | -0.037 | -54.473
-6.5 | -0.466 | 0.00875 | -0.038 | -53.215
-6 | -0.417 | 0.00847 | -0.039 | -49.216
-5.5 | -0.365 | 0.0085 | -0.04 | -42.928
-5 | -0.311 | 0.00838 | -0.041 | -37.11
-4.5 | -0.255 | 0.00808 | -0.041 | -31.594
-4 | -0.198 | 0.0079 | -0.042 | -25.047
-3.5 | -0.14 | 0.00773 | -0.043 | -18.05
-3 | -0.08 | 0.00762 | -0.044 | -10.548
-2.5 | -0.02 | 0.00741 | -0.045 | -2.763
-2 | 0.04 | 0.00588 | -0.046 | 6.759
-1.5 | 0.1 | 0.00577 | -0.047 | 17.348
-1 | 0.161 | 0.0058 | -0.048 | 27.711
-0.5 | 0.221 | 0.0058 | -0.048 | 38.139
0 | 0.284 | 0.00592 | -0.049 | 47.932
0.5 | 0.345 | 0.00597 | -0.05 | 57.78
1 | 0.406 | 0.00595 | -0.051 | 68.136
1.5 | 0.467 | 0.0061 | -0.052 | 76.447
2 | 0.528 | 0.00621 | -0.053 | 84.994
2.5 | 0.587 | 0.00625 | -0.054 | 93.995
3 | 0.648 | 0.00612 | -0.055 | 105.808
3.5 | 0.708 | 0.00624 | -0.056 | 113.443
4 | 0.768 | 0.00618 | -0.056 | 124.23
4.5 | 0.828 | 0.00636 | -0.057 | 130.105
5 | 0.886 | 0.00659 | -0.058 | 134.552
5.5 | 0.943 | 0.00741 | -0.059 | 127.356
6 | 0.999 | 0.01076 | -0.06 | 92.865
6.5 | 1.053 | 0.01102 | -0.061 | 95.549
7 | 1.105 | 0.01147 | -0.062 | 96.373
7.5 | 1.155 | 0.01198 | -0.062 | 96.416
8 | 1.202 | 0.01296 | -0.063 | 92.722
8.5 | 1.246 | 0.01362 | -0.064 | 91.483
9 | 1.288 | 0.01425 | -0.065 | 90.339
9.5 | 1.325 | 0.01496 | -0.066 | 88.558
10 | 1.359 | 0.01567 | -0.067 | 86.701
10.5 | 1.389 | 0.01637 | -0.067 | 84.855
11 | 1.385 | 0.01768 | -0.067 | 78.376
11.5 | 1.4 | 0.0189 | -0.067 | 74.11
12 | 1.411 | 0.02018 | -0.068 | 69.92
12.5 | 1.416 | 0.02159 | -0.068 | 65.595
13 | 1.416 | 0.02319 | -0.069 | 61.044
13.5 | 1.4 | 0.02537 | -0.069 | 55.168
14 | 1.379 | 0.02748 | -0.069 | 50.179
14.5 | 1.353 | 0.03006 | -0.07 | 44.991
15 | 1.323 | 0.03258 | -0.07 | 40.605
15.5 | 1.289 | 0.03539 | -0.07 | 36.436
16 | 1.251 | 0.03887 | -0.07 | 32.189
16.5 | 1.209 | 0.04324 | -0.07 | 27.961
17 | 1.157 | 0.05156 | -0.07 | 22.433
17.5 | 1.112 | 0.05726 | -0.07 | 19.41

## 58. Re 3M Mach 0.00 (2)
BIGFOIL.COM POLAR EXPORT
GA 35A313
GA 35A313 |  |  |  | Cl Max: | 1.6509 | at alpha= | 17.5 | deg
XFOIL ncrit=9 |  |  |  | L/D Max: | 150.139 | at alpha= | 4.5 | deg
Re: | 3000000 |  |  | Cd Min: | 0.08143 | at alpha= | 20 | deg
Mach: | 0 |  |  | Cl=0 at alpha= | -2.3829 | deg
|  |  |  | @ Cl=0.1, Cd= | 0.0053979
|  |  |  | @ Cl=0.4, Cd= | 0.0043811
|  |  |  | @ Cl=0.6, Cd= | 0.0044275
alpha (deg) | Cl | Cd | Cm | Cl/Cd
-16.5 | -1.0761 | 0.06846 | -0.0405 | -15.7187
-16 | -1.1382 | 0.04915 | -0.0546 | -23.1577
-15.5 | -1.1698 | 0.03737 | -0.0631 | -31.3032
-15 | -1.1859 | 0.03044 | -0.0652 | -38.9586
-14.5 | -1.1892 | 0.02641 | -0.0625 | -45.0284
-14 | -1.1763 | 0.02363 | -0.0589 | -49.7799
-13.5 | -1.1479 | 0.02146 | -0.0566 | -53.4902
-13 | -1.1135 | 0.01974 | -0.0546 | -56.4083
-12.5 | -1.0596 | 0.01814 | -0.0562 | -58.4123
-12 | -1.0179 | 0.01703 | -0.0545 | -59.771
-11.5 | -0.9742 | 0.01604 | -0.0531 | -60.7357
-11 | -0.927 | 0.01514 | -0.0522 | -61.2285
-10.5 | -0.8774 | 0.01438 | -0.0517 | -61.0153
-10 | -0.8271 | 0.01363 | -0.0513 | -60.6823
-9 | -0.723 | 0.01239 | -0.0507 | -58.3535
-8.5 | -0.6748 | 0.01106 | -0.0499 | -61.0127
-8 | -0.6225 | 0.01033 | -0.0495 | -60.2614
-7.5 | -0.5689 | 0.00981 | -0.0494 | -57.9918
-7 | -0.5145 | 0.00934 | -0.0493 | -55.0857
-6.5 | -0.4597 | 0.00891 | -0.0493 | -51.5937
-6 | -0.4045 | 0.00858 | -0.0494 | -47.1445
-5.5 | -0.3498 | 0.00811 | -0.0493 | -43.1319
-5 | -0.294 | 0.00783 | -0.0494 | -37.5479
-4 | -0.1818 | 0.00731 | -0.0497 | -24.87
-3.5 | -0.1255 | 0.00708 | -0.0499 | -17.726
-3 | -0.069 | 0.00685 | -0.0501 | -10.073
-2.5 | -0.0129 | 0.00659 | -0.0503 | -1.9575
-2 | 0.0422 | 0.00618 | -0.0504 | 6.8285
-1.5 | 0.0948 | 0.00544 | -0.0502 | 17.4265
-1 | 0.1491 | 0.005 | -0.0502 | 29.82
-0.5 | 0.2055 | 0.00483 | -0.0504 | 42.5466
0 | 0.2611 | 0.00462 | -0.0506 | 56.5152
0.5 | 0.3176 | 0.00449 | -0.0508 | 70.735
1 | 0.3734 | 0.0044 | -0.0509 | 84.8636
1.5 | 0.4297 | 0.00436 | -0.0511 | 98.555
2 | 0.4856 | 0.00436 | -0.0513 | 111.3761
2.5 | 0.5411 | 0.00436 | -0.0513 | 124.1055
3 | 0.5955 | 0.00442 | -0.0511 | 134.7285
3.5 | 0.6493 | 0.00451 | -0.0508 | 143.969
4 | 0.7024 | 0.0047 | -0.0503 | 149.4468
4.5 | 0.7582 | 0.00505 | -0.0506 | 150.1386
5 | 0.8149 | 0.00595 | -0.0516 | 136.958
5.5 | 0.8724 | 0.00699 | -0.053 | 124.8069
6 | 0.9345 | 0.00781 | -0.0553 | 119.6543
6.5 | 0.9847 | 0.00849 | -0.0549 | 115.9835
7 | 1.0277 | 0.00904 | -0.0528 | 113.6836
7.5 | 1.0721 | 0.00964 | -0.051 | 111.2137
8 | 1.1165 | 0.01037 | -0.0495 | 107.6663
8.5 | 1.1616 | 0.0111 | -0.0481 | 104.6486
9 | 1.206 | 0.01188 | -0.0467 | 101.5152
9.5 | 1.2504 | 0.01262 | -0.0453 | 99.0808
10 | 1.2951 | 0.01329 | -0.0441 | 97.4492
10.5 | 1.3369 | 0.01408 | -0.0424 | 94.9503
11 | 1.3708 | 0.01508 | -0.0395 | 90.9019
11.5 | 1.406 | 0.01598 | -0.037 | 87.985
12 | 1.439 | 0.01708 | -0.0346 | 84.2506
12.5 | 1.4702 | 0.01837 | -0.0323 | 80.0327
13 | 1.4988 | 0.01996 | -0.03 | 75.0902
13.5 | 1.5221 | 0.02205 | -0.0277 | 69.0295
14 | 1.5421 | 0.02455 | -0.0255 | 62.8147
14.5 | 1.567 | 0.02676 | -0.024 | 58.5575
15 | 1.5885 | 0.02928 | -0.0225 | 54.252
15.5 | 1.6071 | 0.03214 | -0.0211 | 50.0031
16 | 1.622 | 0.03535 | -0.0197 | 45.884
16.5 | 1.6347 | 0.03888 | -0.0185 | 42.0448
17 | 1.6453 | 0.04275 | -0.0175 | 38.4865
17.5 | 1.6509 | 0.04733 | -0.0168 | 34.8806
18 | 1.648 | 0.05305 | -0.0164 | 31.065
18.5 | 1.6307 | 0.06077 | -0.0166 | 26.834
19 | 1.6283 | 0.06703 | -0.0173 | 24.2921
19.5 | 1.623 | 0.07384 | -0.0184 | 21.98
20 | 1.6135 | 0.08143 | -0.02 | 19.8146

## 59. Re 3M Mach 0.10 (1)
BIGFOIL.COM POLAR EXPORT
GA 35A313
GA 35A313 |  |  |  | Cl Max: | 1.405 | at alpha= | 12.5 | deg
JavaFoil+Calcfoil stall+Eppler ext transition |  |  |  | L/D Max: | 134.119 | at alpha= | 5 | deg
Re: | 3000000 |  |  | Cd Min: | 0.00576 | at alpha= | -1 | deg
Mach: | 0.1 |  |  | Cl=0 at alpha= | -2.3279 | deg
|  |  |  | @ Cl=0.1, Cd= | 0.0058407
|  |  |  | @ Cl=0.4, Cd= | 0.0059779
|  |  |  | @ Cl=0.6, Cd= | 0.0062921
alpha (deg) | Cl | Cd | Cm | Cl/Cd
-14 | -0.571 | 0.094 | -0.013 | -6.071
-13.5 | -0.581 | 0.0889 | -0.014 | -6.535
-13 | -0.589 | 0.08392 | -0.014 | -7.021
-12.5 | -0.593 | 0.08115 | -0.014 | -7.308
-12 | -0.596 | 0.07563 | -0.015 | -7.886
-11.5 | -0.597 | 0.07009 | -0.016 | -8.512
-11 | -0.592 | 0.06643 | -0.017 | -8.915
-10.5 | -0.642 | 0.03021 | -0.027 | -21.244
-10 | -0.574 | 0.05797 | -0.019 | -9.905
-9.5 | -0.647 | 0.01631 | -0.031 | -39.636
-9 | -0.655 | 0.01059 | -0.034 | -61.892
-8.5 | -0.626 | 0.01057 | -0.035 | -59.261
-8 | -0.593 | 0.01016 | -0.036 | -58.313
-7.5 | -0.554 | 0.00945 | -0.036 | -58.661
-7 | -0.512 | 0.00948 | -0.037 | -54.056
-6.5 | -0.467 | 0.00883 | -0.038 | -52.861
-6 | -0.418 | 0.00851 | -0.039 | -49.079
-5.5 | -0.366 | 0.00858 | -0.04 | -42.674
-5 | -0.312 | 0.00832 | -0.041 | -37.523
-4.5 | -0.256 | 0.00812 | -0.042 | -31.563
-4 | -0.199 | 0.00799 | -0.043 | -24.89
-3.5 | -0.14 | 0.00779 | -0.043 | -17.991
-3 | -0.081 | 0.00756 | -0.044 | -10.679
-2.5 | -0.021 | 0.00735 | -0.045 | -2.8
-2 | 0.04 | 0.00588 | -0.046 | 6.79
-1.5 | 0.101 | 0.00584 | -0.047 | 17.241
-1 | 0.162 | 0.00576 | -0.048 | 28.046
-0.5 | 0.222 | 0.00587 | -0.049 | 37.918
0 | 0.285 | 0.00594 | -0.05 | 48.016
0.5 | 0.347 | 0.00603 | -0.05 | 57.46
1 | 0.408 | 0.00597 | -0.051 | 68.342
1.5 | 0.469 | 0.00617 | -0.052 | 75.964
2 | 0.53 | 0.00617 | -0.053 | 85.877
2.5 | 0.59 | 0.00632 | -0.054 | 93.369
3 | 0.651 | 0.00615 | -0.055 | 105.803
3.5 | 0.711 | 0.00626 | -0.056 | 113.723
4 | 0.772 | 0.00619 | -0.057 | 124.609
4.5 | 0.832 | 0.00634 | -0.058 | 131.155
5 | 0.89 | 0.00664 | -0.058 | 134.119
5.5 | 0.948 | 0.00741 | -0.059 | 127.828
6 | 1.004 | 0.0108 | -0.06 | 92.948
6.5 | 1.058 | 0.01112 | -0.061 | 95.101
7 | 1.11 | 0.01155 | -0.062 | 96.071
7.5 | 1.159 | 0.01206 | -0.063 | 96.109
8 | 1.206 | 0.01308 | -0.064 | 92.205
8.5 | 1.25 | 0.01377 | -0.064 | 90.819
9 | 1.291 | 0.01442 | -0.065 | 89.511
9.5 | 1.328 | 0.01511 | -0.066 | 87.897
10 | 1.361 | 0.01594 | -0.067 | 85.343
10.5 | 1.389 | 0.01655 | -0.068 | 83.913
11 | 1.382 | 0.018 | -0.067 | 76.784
11.5 | 1.395 | 0.01924 | -0.068 | 72.528
12 | 1.403 | 0.02059 | -0.068 | 68.162
12.5 | 1.405 | 0.02224 | -0.068 | 63.175
13 | 1.402 | 0.02377 | -0.069 | 58.974
13.5 | 1.382 | 0.02609 | -0.069 | 52.961
14 | 1.356 | 0.02836 | -0.069 | 47.811
14.5 | 1.325 | 0.0311 | -0.07 | 42.601
15 | 1.289 | 0.03395 | -0.07 | 37.983
15.5 | 1.25 | 0.037 | -0.07 | 33.785
16 | 1.206 | 0.04107 | -0.07 | 29.354
16.5 | 1.15 | 0.04911 | -0.07 | 23.414
17 | 1.1 | 0.05502 | -0.069 | 19.993
17.5 | 1.025 | 0.07528 | -0.066 | 13.613

## 60. Re 3M Mach 0.10 (2)
BIGFOIL.COM POLAR EXPORT
GA 35A313
GA 35A313 |  |  |  | Cl Max: | 1.6342 | at alpha= | 17 | deg
XFOIL ncrit=9 |  |  |  | L/D Max: | 150.434 | at alpha= | 4.5 | deg
Re: | 3000000 |  |  | Cd Min: | 0.08851 | at alpha= | 20 | deg
Mach: | 0.1 |  |  | Cl=0 at alpha= | -2.3821 | deg
|  |  |  | @ Cl=0.1, Cd= | 0.0055014
|  |  |  | @ Cl=0.4, Cd= | 0.0044014
|  |  |  | @ Cl=0.6, Cd= | 0.0044413
alpha (deg) | Cl | Cd | Cm | Cl/Cd
-15.5 | -1.0659 | 0.05573 | -0.0506 | -19.1261
-15 | -1.1107 | 0.04054 | -0.0627 | -27.3976
-14.5 | -1.1318 | 0.03223 | -0.0669 | -35.1164
-14 | -1.1407 | 0.02746 | -0.0648 | -41.5404
-13.5 | -1.1309 | 0.02436 | -0.061 | -46.4245
-13 | -1.1042 | 0.02194 | -0.0584 | -50.3282
-12.5 | -1.0587 | 0.01981 | -0.0588 | -53.4427
-12 | -1.0188 | 0.01832 | -0.0569 | -55.6114
-11.5 | -0.977 | 0.01706 | -0.0552 | -57.2685
-11 | -0.9311 | 0.01588 | -0.054 | -58.6335
-10.5 | -0.8821 | 0.01494 | -0.0533 | -59.0428
-9.5 | -0.7806 | 0.01327 | -0.0521 | -58.8244
-9 | -0.7279 | 0.01261 | -0.0517 | -57.724
-8.5 | -0.6782 | 0.01142 | -0.051 | -59.387
-8 | -0.6265 | 0.01051 | -0.0504 | -59.6099
-7.5 | -0.5726 | 0.00993 | -0.0501 | -57.6636
-7 | -0.5179 | 0.00944 | -0.05 | -54.8623
-6.5 | -0.4627 | 0.00899 | -0.0499 | -51.4683
-6 | -0.4071 | 0.00863 | -0.0499 | -47.1727
-5.5 | -0.352 | 0.00816 | -0.0497 | -43.1373
-5 | -0.2959 | 0.00786 | -0.0498 | -37.6463
-4.5 | -0.2396 | 0.0076 | -0.0499 | -31.5263
-4 | -0.1829 | 0.00732 | -0.0501 | -24.9863
-3.5 | -0.1262 | 0.00709 | -0.0502 | -17.7997
-3 | -0.0694 | 0.00688 | -0.0504 | -10.0872
-2.5 | -0.0128 | 0.00661 | -0.0506 | -1.9365
-1 | 0.15 | 0.00501 | -0.0504 | 29.9401
-0.5 | 0.2067 | 0.00484 | -0.0507 | 42.7066
0 | 0.2627 | 0.00463 | -0.0508 | 56.7387
0.5 | 0.3196 | 0.00451 | -0.0511 | 70.8647
1 | 0.3758 | 0.00441 | -0.0512 | 85.2154
2 | 0.4886 | 0.00437 | -0.0515 | 111.8078
2.5 | 0.5444 | 0.00437 | -0.0516 | 124.5767
3 | 0.5992 | 0.00444 | -0.0514 | 134.955
3.5 | 0.6533 | 0.00453 | -0.051 | 144.2163
4 | 0.7067 | 0.00472 | -0.0505 | 149.7246
4.5 | 0.7627 | 0.00507 | -0.0508 | 150.4339
5 | 0.8196 | 0.006 | -0.0517 | 136.6
5.5 | 0.8774 | 0.00705 | -0.0531 | 124.4539
6 | 0.9401 | 0.00786 | -0.0554 | 119.6056
6.5 | 0.9899 | 0.00854 | -0.0548 | 115.9133
7 | 1.033 | 0.00911 | -0.0526 | 113.3919
7.5 | 1.0774 | 0.00974 | -0.0507 | 110.616
8 | 1.1224 | 0.01046 | -0.0491 | 107.304
8.5 | 1.1677 | 0.01121 | -0.0477 | 104.1659
9 | 1.2121 | 0.012 | -0.0462 | 101.0083
9.5 | 1.2563 | 0.01278 | -0.0446 | 98.302
10 | 1.301 | 0.01346 | -0.0432 | 96.6568
10.5 | 1.3413 | 0.01431 | -0.0412 | 93.7317
11 | 1.3744 | 0.01534 | -0.038 | 89.5958
11.5 | 1.4092 | 0.01633 | -0.0355 | 86.2952
12 | 1.4417 | 0.01754 | -0.0329 | 82.195
12.5 | 1.4724 | 0.01897 | -0.0306 | 77.6173
13 | 1.4998 | 0.02075 | -0.0283 | 72.2795
13.5 | 1.519 | 0.0233 | -0.0257 | 65.1931
14 | 1.5428 | 0.02561 | -0.0239 | 60.2421
14.5 | 1.5662 | 0.02804 | -0.0223 | 55.8559
15 | 1.586 | 0.03083 | -0.0207 | 51.4434
15.5 | 1.6024 | 0.03397 | -0.0192 | 47.171
16 | 1.6157 | 0.03748 | -0.0178 | 43.1083
16.5 | 1.6264 | 0.04134 | -0.0167 | 39.342
17 | 1.6342 | 0.04573 | -0.0159 | 35.7358
17.5 | 1.6335 | 0.05119 | -0.0153 | 31.9105
18 | 1.6187 | 0.0586 | -0.0153 | 27.6229
18.5 | 1.6121 | 0.06538 | -0.0158 | 24.6574
19 | 1.608 | 0.0721 | -0.0168 | 22.3024
19.5 | 1.598 | 0.07979 | -0.0184 | 20.0276
20 | 1.5828 | 0.08851 | -0.0207 | 17.8827

## 61. Re 3M Mach 0.25 (1)
BIGFOIL.COM POLAR EXPORT
GA 35A313
GA 35A313 |  |  |  | Cl Max: | 1.351 | at alpha= | 11 | deg
JavaFoil+Calcfoil stall+Eppler ext transition |  |  |  | L/D Max: | 133.886 | at alpha= | 5 | deg
Re: | 3000000 |  |  | Cd Min: | 0.00584 | at alpha= | -1 | deg
Mach: | 0.25 |  |  | Cl=0 at alpha= | -2.3306 | deg
|  |  |  | @ Cl=0.1, Cd= | 0.0058534
|  |  |  | @ Cl=0.4, Cd= | 0.0060859
|  |  |  | @ Cl=0.6, Cd= | 0.0063682
alpha (deg) | Cl | Cd | Cm | Cl/Cd
-13 | -0.392 | 0.0867 | -0.015 | -4.518
-12.5 | -0.425 | 0.08378 | -0.014 | -5.076
-12 | -0.455 | 0.07947 | -0.014 | -5.722
-11.5 | -0.479 | 0.07473 | -0.015 | -6.409
-11 | -0.497 | 0.07048 | -0.016 | -7.057
-10.5 | -0.511 | 0.06439 | -0.017 | -7.939
-10 | -0.515 | 0.06278 | -0.016 | -8.199
-9.5 | -0.514 | 0.05866 | -0.017 | -8.767
-9 | -0.508 | 0.05363 | -0.019 | -9.481
-8.5 | -0.497 | 0.0495 | -0.021 | -10.037
-8 | -0.581 | 0.01054 | -0.037 | -55.138
-7.5 | -0.55 | 0.00973 | -0.037 | -56.511
-7 | -0.513 | 0.00932 | -0.038 | -55.062
-6.5 | -0.471 | 0.00898 | -0.039 | -52.435
-6 | -0.424 | 0.00866 | -0.04 | -48.94
-5.5 | -0.373 | 0.00869 | -0.041 | -42.906
-5 | -0.319 | 0.00851 | -0.042 | -37.467
-4.5 | -0.262 | 0.0082 | -0.043 | -32.002
-4 | -0.204 | 0.008 | -0.044 | -25.471
-3.5 | -0.144 | 0.00785 | -0.045 | -18.317
-3 | -0.083 | 0.00768 | -0.045 | -10.796
-2.5 | -0.021 | 0.00754 | -0.046 | -2.803
-2 | 0.041 | 0.00592 | -0.047 | 6.925
-1.5 | 0.103 | 0.00585 | -0.048 | 17.673
-1 | 0.166 | 0.00584 | -0.049 | 28.458
-0.5 | 0.229 | 0.00585 | -0.05 | 39.045
0 | 0.293 | 0.00595 | -0.051 | 49.24
0.5 | 0.356 | 0.00603 | -0.052 | 59.08
1 | 0.419 | 0.00611 | -0.053 | 68.618
1.5 | 0.482 | 0.00619 | -0.054 | 77.894
2 | 0.545 | 0.00626 | -0.055 | 86.992
2.5 | 0.606 | 0.00638 | -0.056 | 95.071
3 | 0.669 | 0.00623 | -0.056 | 107.29
3.5 | 0.731 | 0.00641 | -0.057 | 114.045
4 | 0.793 | 0.00633 | -0.058 | 125.338
4.5 | 0.854 | 0.00651 | -0.059 | 131.147
5 | 0.914 | 0.00683 | -0.06 | 133.886
5.5 | 0.973 | 0.00775 | -0.061 | 125.494
6 | 1.029 | 0.01155 | -0.062 | 89.078
6.5 | 1.084 | 0.01153 | -0.063 | 94.02
7 | 1.136 | 0.01201 | -0.064 | 94.561
7.5 | 1.184 | 0.01259 | -0.064 | 94.07
8 | 1.229 | 0.01373 | -0.065 | 89.507
8.5 | 1.27 | 0.01453 | -0.066 | 87.445
9 | 1.306 | 0.01523 | -0.067 | 85.781
9.5 | 1.337 | 0.01613 | -0.068 | 82.874
10 | 1.334 | 0.0175 | -0.067 | 76.216
10.5 | 1.346 | 0.01871 | -0.068 | 71.898
11 | 1.351 | 0.01986 | -0.068 | 68.03
11.5 | 1.346 | 0.02167 | -0.069 | 62.144
12 | 1.334 | 0.0236 | -0.069 | 56.531
12.5 | 1.314 | 0.02573 | -0.07 | 51.063
13 | 1.284 | 0.02793 | -0.07 | 45.976
13.5 | 1.229 | 0.03097 | -0.07 | 39.69
14 | 1.161 | 0.03513 | -0.07 | 33.054
14.5 | 1.08 | 0.04149 | -0.069 | 26.033
15 | 0.874 | 0.12877 | -0.028 | 6.784
15.5 | 0.883 | 0.06654 | -0.065 | 13.274
16 | 0.743 | 0.11426 | -0.05 | 6.506

## 62. Re 3M Mach 0.25 (2)
BIGFOIL.COM POLAR EXPORT
GA 35A313
GA 35A313 |  |  |  | Cl Max: | 1.5538 | at alpha= | 16 | deg
XFOIL ncrit=9 |  |  |  | L/D Max: | 151.423 | at alpha= | 4.5 | deg
Re: | 3000000 |  |  | Cd Min: | 0.1787 | at alpha= | -15.5 | deg
Mach: | 0.25 |  |  | Cl=0 at alpha= | -2.3889 | deg
|  |  |  | @ Cl=0.1, Cd= | 0.0055853
|  |  |  | @ Cl=0.4, Cd= | 0.0044622
|  |  |  | @ Cl=0.6, Cd= | 0.0044957
alpha (deg) | Cl | Cd | Cm | Cl/Cd
-15.5 | -0.5409 | 0.1787 | 0.0089 | -3.0269
-15 | -0.5257 | 0.17199 | 0.0054 | -3.0566
-14.5 | -0.5118 | 0.16471 | 0.0019 | -3.1073
-14 | -0.5012 | 0.15548 | -0.0022 | -3.2236
-13.5 | -0.4918 | 0.14715 | -0.0058 | -3.3422
-13 | -0.4845 | 0.1384 | -0.0094 | -3.5007
-12.5 | -0.4854 | 0.12893 | -0.0132 | -3.7648
-12 | -0.4893 | 0.11791 | -0.0178 | -4.1498
-11.5 | -0.5014 | 0.10668 | -0.022 | -4.7
-11 | -0.5372 | 0.08972 | -0.0305 | -5.9875
-10.5 | -0.838 | 0.02749 | -0.066 | -30.4838
-10 | -0.8303 | 0.02074 | -0.0627 | -40.0338
-9.5 | -0.7933 | 0.0174 | -0.0604 | -45.592
-9 | -0.7473 | 0.01518 | -0.0586 | -49.2292
-8 | -0.6417 | 0.01263 | -0.0562 | -50.8076
-7.5 | -0.5922 | 0.01086 | -0.0546 | -54.5304
-7 | -0.5359 | 0.01015 | -0.0539 | -52.798
-6.5 | -0.4791 | 0.00951 | -0.0533 | -50.3785
-6 | -0.4217 | 0.00897 | -0.0529 | -47.0123
-5.5 | -0.3637 | 0.00856 | -0.0526 | -42.4883
-5 | -0.3063 | 0.00804 | -0.0522 | -38.097
-4.5 | -0.2477 | 0.00775 | -0.0521 | -31.9613
-4 | -0.1893 | 0.00744 | -0.052 | -25.4435
-3.5 | -0.1303 | 0.00718 | -0.0521 | -18.1476
-3 | -0.0716 | 0.00696 | -0.0522 | -10.2874
-2.5 | -0.0128 | 0.00671 | -0.0523 | -1.9076
-2 | 0.0448 | 0.00635 | -0.0524 | 7.0551
-1.5 | 0.0995 | 0.00559 | -0.0521 | 17.7996
-1 | 0.1551 | 0.00507 | -0.052 | 30.5917
-0.5 | 0.2137 | 0.00489 | -0.0522 | 43.7014
0.5 | 0.3303 | 0.00457 | -0.0526 | 72.2757
1 | 0.3886 | 0.00447 | -0.0527 | 86.9351
1.5 | 0.447 | 0.00443 | -0.0529 | 100.9029
2 | 0.5053 | 0.00443 | -0.0531 | 114.0632
2.5 | 0.563 | 0.00445 | -0.0531 | 126.5169
3 | 0.6197 | 0.00452 | -0.0528 | 137.1018
3.5 | 0.6753 | 0.00465 | -0.0524 | 145.2258
4 | 0.7304 | 0.00484 | -0.0517 | 150.9091
4.5 | 0.7874 | 0.0052 | -0.0516 | 151.4231
5 | 0.8452 | 0.00625 | -0.0523 | 135.232
5.5 | 0.9054 | 0.00734 | -0.0536 | 123.3515
6 | 0.9704 | 0.00819 | -0.0558 | 118.486
6.5 | 1.0169 | 0.00888 | -0.0538 | 114.5158
7 | 1.0617 | 0.00948 | -0.0513 | 111.9937
7.5 | 1.1069 | 0.01026 | -0.049 | 107.885
8 | 1.1528 | 0.01107 | -0.0469 | 104.1373
8.5 | 1.1976 | 0.01196 | -0.0447 | 100.1338
9 | 1.2427 | 0.0128 | -0.0426 | 97.0859
9.5 | 1.2866 | 0.01361 | -0.0403 | 94.5334
10 | 1.324 | 0.01457 | -0.0369 | 90.8717
10.5 | 1.3558 | 0.01593 | -0.0331 | 85.1099
11 | 1.3907 | 0.01725 | -0.0303 | 80.6203
11.5 | 1.4226 | 0.01891 | -0.0275 | 75.23
12 | 1.452 | 0.0209 | -0.0249 | 69.4737
12.5 | 1.4775 | 0.02332 | -0.0224 | 63.3576
13 | 1.491 | 0.02682 | -0.0195 | 55.5928
13.5 | 1.5125 | 0.02979 | -0.0174 | 50.7721
14 | 1.5291 | 0.03327 | -0.0154 | 45.9603
14.5 | 1.5406 | 0.03728 | -0.0135 | 41.3251
15 | 1.5485 | 0.0418 | -0.0119 | 37.0455
15.5 | 1.5537 | 0.04689 | -0.0108 | 33.135
16 | 1.5538 | 0.05272 | -0.0102 | 29.4727
16.5 | 1.5465 | 0.05969 | -0.0102 | 25.9089
17 | 1.5253 | 0.06866 | -0.0112 | 22.2153
17.5 | 1.4962 | 0.07912 | -0.0134 | 18.9105
18 | 1.4771 | 0.08886 | -0.0161 | 16.6228
18.5 | 1.45 | 0.10003 | -0.0198 | 14.4957
19 | 1.4173 | 0.11258 | -0.0249 | 12.5893
19.5 | 1.3794 | 0.12645 | -0.0312 | 10.9087
20 | 1.3386 | 0.14156 | -0.0391 | 9.4561

## 63. Re 3M Mach 0.50 (1)
BIGFOIL.COM POLAR EXPORT
GA 35A313
GA 35A313 |  |  |  | Cl Max: | 1.25 | at alpha= | 20 | deg
JavaFoil+Calcfoil stall+Eppler ext transition |  |  |  | L/D Max: | 129.948 | at alpha= | 4.5 | deg
Re: | 3000000 |  |  | Cd Min: | 0.00606 | at alpha= | -1.5 | deg
Mach: | 0.5 |  |  | Cl=0 at alpha= | -2.3286 | deg
|  |  |  | @ Cl=0.1, Cd= | 0.006412
|  |  |  | @ Cl=0.4, Cd= | 0.0063051
|  |  |  | @ Cl=0.6, Cd= | 0.006651
alpha (deg) | Cl | Cd | Cm | Cl/Cd
-20 | -0.977 | 0.17217 | -0.012 | -5.677
-19.5 | -0.951 | 0.16421 | -0.012 | -5.79
-19 | -0.924 | 0.15836 | -0.012 | -5.834
-18.5 | -0.899 | 0.16339 | -0.013 | -5.501
-18 | -0.872 | 0.15597 | -0.014 | -5.594
-17.5 | -0.845 | 0.1455 | -0.014 | -5.806
-17 | -0.816 | 0.14141 | -0.014 | -5.769
-16.5 | -0.786 | 0.15409 | -0.014 | -5.098
-16 | -0.76 | 0.1308 | -0.014 | -5.809
-15.5 | -0.733 | 0.12833 | -0.015 | -5.709
-15 | -0.705 | 0.12292 | -0.015 | -5.736
-14.5 | -0.678 | 0.11831 | -0.015 | -5.728
-14 | -0.65 | 0.11396 | -0.016 | -5.706
-13.5 | -0.623 | 0.10745 | -0.016 | -5.799
-13 | -0.596 | 0.10447 | -0.017 | -5.709
-12.5 | -0.568 | 0.10047 | -0.017 | -5.649
-12 | -0.539 | 0.09514 | -0.016 | -5.662
-11.5 | -0.511 | 0.09159 | -0.016 | -5.583
-11 | -0.484 | 0.08835 | -0.017 | -5.476
-10.5 | -0.456 | 0.08571 | -0.017 | -5.324
-10 | -0.429 | 0.08058 | -0.018 | -5.32
-9.5 | -0.401 | 0.078 | -0.017 | -5.137
-9 | -0.373 | 0.06235 | -0.018 | -5.986
-8.5 | -0.347 | 0.05409 | -0.021 | -6.418
-8 | -0.323 | 0.04728 | -0.025 | -6.825
-7.5 | -0.29 | 0.04934 | -0.021 | -5.886
-7 | -0.262 | 0.04516 | -0.021 | -5.808
-6.5 | -0.234 | 0.04449 | -0.02 | -5.259
-6 | -0.269 | 0.04173 | -0.021 | -6.448
-5.5 | -0.301 | 0.038 | -0.025 | -7.924
-5 | -0.335 | 0.00892 | -0.047 | -37.518
-4.5 | -0.283 | 0.00841 | -0.048 | -33.691
-4 | -0.224 | 0.00861 | -0.049 | -25.955
-3.5 | -0.159 | 0.00829 | -0.05 | -19.189
-3 | -0.092 | 0.00782 | -0.051 | -11.785
-2.5 | -0.024 | 0.00789 | -0.052 | -2.989
-2 | 0.046 | 0.0076 | -0.053 | 6.025
-1.5 | 0.116 | 0.00606 | -0.054 | 19.062
-1 | 0.186 | 0.0061 | -0.055 | 30.414
-0.5 | 0.255 | 0.0061 | -0.056 | 41.844
0 | 0.328 | 0.00622 | -0.057 | 52.652
0.5 | 0.398 | 0.0063 | -0.058 | 63.176
1 | 0.468 | 0.00648 | -0.059 | 72.259
1.5 | 0.539 | 0.00659 | -0.06 | 81.815
2 | 0.609 | 0.00666 | -0.061 | 91.493
2.5 | 0.677 | 0.00685 | -0.062 | 98.906
3 | 0.747 | 0.00676 | -0.063 | 110.56
3.5 | 0.816 | 0.00697 | -0.064 | 117.111
4 | 0.885 | 0.00722 | -0.065 | 122.515
4.5 | 0.953 | 0.00733 | -0.066 | 129.948
5 | 1.018 | 0.00847 | -0.067 | 120.228
5.5 | 1.079 | 0.0131 | -0.068 | 82.348
6 | 1.136 | 0.01319 | -0.069 | 86.084
6.5 | 1.186 | 0.01396 | -0.07 | 84.95
7 | 1.225 | 0.01547 | -0.071 | 79.188
7.5 | 1.221 | 0.01682 | -0.07 | 72.6
8 | 1.208 | 0.0184 | -0.071 | 65.682
8.5 | 1.125 | 0.02042 | -0.071 | 55.089
9 | 0.761 | 0.02251 | -0.072 | 33.798
9.5 | 0.792 | 0.02355 | -0.073 | 33.615
10 | 0.814 | 0.02829 | -0.072 | 28.761
10.5 | 0.841 | 0.03065 | -0.073 | 27.445
11 | 0.747 | 0.08237 | -0.037 | 9.065
11.5 | 0.774 | 0.0913 | -0.037 | 8.472
12 | 0.801 | 0.09444 | -0.038 | 8.487
12.5 | 0.834 | 0.09946 | -0.044 | 8.381
13 | 0.863 | 0.11022 | -0.047 | 7.834
13.5 | 0.888 | 0.11171 | -0.045 | 7.951
14 | 0.916 | 0.11555 | -0.046 | 7.929
14.5 | 0.947 | 0.12066 | -0.05 | 7.851
15 | 0.979 | 0.12551 | -0.052 | 7.796
15.5 | 1.008 | 0.13228 | -0.054 | 7.623
16 | 1.033 | 0.14474 | -0.054 | 7.137
16.5 | 1.056 | 0.13902 | -0.052 | 7.598
17 | 1.084 | 0.14493 | -0.053 | 7.48
17.5 | 1.113 | 0.14758 | -0.055 | 7.543
18 | 1.144 | 0.1542 | -0.057 | 7.416
18.5 | 1.179 | 0.15596 | -0.061 | 7.56
19 | 1.207 | 0.16585 | -0.062 | 7.277
19.5 | 1.223 | 0.16817 | -0.058 | 7.273
20 | 1.25 | 0.17476 | -0.059 | 7.153

## 64. Re 3M Mach 0.50 (2)
BIGFOIL.COM POLAR EXPORT
GA 35A313
GA 35A313 |  |  |  | Cl Max: | 1.3635 | at alpha= | 10.5 | deg
XFOIL ncrit=9 |  |  |  | L/D Max: | 155.781 | at alpha= | 4 | deg
Re: | 3000000 |  |  | Cd Min: | 0.26553 | at alpha= | -20 | deg
Mach: | 0.5 |  |  | Cl=0 at alpha= | -2.4037 | deg
|  |  |  | @ Cl=0.1, Cd= | 0.0063375
|  |  |  | @ Cl=0.4, Cd= | 0.0048517
|  |  |  | @ Cl=0.6, Cd= | 0.0047815
alpha (deg) | Cl | Cd | Cm | Cl/Cd
-20 | -0.7351 | 0.26553 | 0.0532 | -2.7684
-19.5 | -0.7136 | 0.25789 | 0.0483 | -2.7671
-19 | -0.6907 | 0.25044 | 0.0432 | -2.7579
-18.5 | -0.6678 | 0.24263 | 0.0382 | -2.7523
-18 | -0.645 | 0.23356 | 0.033 | -2.7616
-17.5 | -0.6232 | 0.22504 | 0.028 | -2.7693
-17 | -0.6019 | 0.21651 | 0.023 | -2.78
-16.5 | -0.5812 | 0.20808 | 0.0183 | -2.7932
-16 | -0.5627 | 0.19935 | 0.0138 | -2.8227
-15.5 | -0.5414 | 0.19242 | 0.0098 | -2.8136
-15 | -0.5205 | 0.18512 | 0.0056 | -2.8117
-14.5 | -0.501 | 0.17639 | 0.0011 | -2.8403
-14 | -0.4838 | 0.16785 | -0.0033 | -2.8823
-13.5 | -0.4673 | 0.15951 | -0.0073 | -2.9296
-13 | -0.455 | 0.15186 | -0.0099 | -2.9962
-12.5 | -0.4424 | 0.14374 | -0.0133 | -3.0778
-12 | -0.4301 | 0.13625 | -0.0165 | -3.1567
-11.5 | -0.4208 | 0.12742 | -0.0203 | -3.3025
-11 | -0.4136 | 0.11835 | -0.0243 | -3.4947
-10.5 | -0.4089 | 0.1091 | -0.0284 | -3.7479
-10 | -0.4057 | 0.09996 | -0.0327 | -4.0586
-9.5 | -0.4059 | 0.09046 | -0.0374 | -4.4871
-9 | -0.4102 | 0.08044 | -0.043 | -5.0995
-8.5 | -0.4182 | 0.06964 | -0.0498 | -6.0052
-8 | -0.4352 | 0.05432 | -0.0639 | -8.0118
-7.5 | -0.462 | 0.0415 | -0.0775 | -11.1325
-7 | -0.4776 | 0.03287 | -0.0783 | -14.53
-6.5 | -0.4699 | 0.0248 | -0.0764 | -18.9476
-6 | -0.4453 | 0.01752 | -0.0728 | -25.4167
-5.5 | -0.4042 | 0.01214 | -0.0686 | -33.2949
-5 | -0.3463 | 0.00997 | -0.0655 | -34.7342
-4.5 | -0.2833 | 0.00874 | -0.0633 | -32.4142
-4 | -0.2164 | 0.00815 | -0.0619 | -26.5521
-3.5 | -0.1488 | 0.00766 | -0.061 | -19.4256
-3 | -0.0809 | 0.00735 | -0.0604 | -11.0068
-2.5 | -0.0129 | 0.00706 | -0.0601 | -1.8272
-2 | 0.0541 | 0.00679 | -0.0599 | 7.9676
-1.5 | 0.118 | 0.00616 | -0.0595 | 19.1558
-1 | 0.1786 | 0.00536 | -0.0588 | 33.3209
-0.5 | 0.2451 | 0.00512 | -0.0589 | 47.8711
0 | 0.3113 | 0.00496 | -0.0589 | 62.7621
0.5 | 0.379 | 0.00488 | -0.0592 | 77.6639
1 | 0.4458 | 0.00479 | -0.0593 | 93.0689
1.5 | 0.5127 | 0.00476 | -0.0594 | 107.7101
2 | 0.5796 | 0.00476 | -0.0595 | 121.7647
2.5 | 0.6459 | 0.00483 | -0.0592 | 133.7267
3 | 0.7111 | 0.00495 | -0.0587 | 143.6566
3.5 | 0.7756 | 0.00511 | -0.0579 | 151.7808
4 | 0.8381 | 0.00538 | -0.0565 | 155.7807
4.5 | 0.8982 | 0.00594 | -0.0546 | 151.2121
5 | 0.9585 | 0.00745 | -0.0538 | 128.6577
6 | 1.0787 | 0.0096 | -0.0508 | 112.3646
6.5 | 1.1261 | 0.01051 | -0.0463 | 107.1456
7 | 1.1664 | 0.01171 | -0.0408 | 99.6072
7.5 | 1.2018 | 0.0132 | -0.035 | 91.0455
8 | 1.2404 | 0.01496 | -0.0304 | 82.9144
8.5 | 1.2801 | 0.01706 | -0.0265 | 75.0352
9 | 1.3146 | 0.01976 | -0.0226 | 66.5283
9.5 | 1.3427 | 0.02307 | -0.0186 | 58.2011
10 | 1.3594 | 0.02726 | -0.0144 | 49.8679
10.5 | 1.3635 | 0.03246 | -0.0102 | 42.0055
11 | 1.3565 | 0.03867 | -0.0064 | 35.0789
11.5 | 1.3404 | 0.04609 | -0.0037 | 29.0822
12 | 1.3175 | 0.05468 | -0.0024 | 24.0947
12.5 | 1.2874 | 0.06466 | -0.003 | 19.9103
13 | 1.251 | 0.07611 | -0.0056 | 16.4367
13.5 | 1.2134 | 0.08861 | -0.0099 | 13.6937
14 | 1.1764 | 0.10187 | -0.0156 | 11.5481
14.5 | 1.1419 | 0.11569 | -0.0224 | 9.8703
15 | 1.1108 | 0.12979 | -0.0299 | 8.5584
15.5 | 1.0833 | 0.144 | -0.0378 | 7.5229

## 65. Re 4M Mach 0.00 (1)
BIGFOIL.COM POLAR EXPORT
GA 35A313
GA 35A313 |  |  |  | Cl Max: | 1.422 | at alpha= | 12.5 | deg
JavaFoil+Calcfoil stall+Eppler ext transition |  |  |  | L/D Max: | 130.114 | at alpha= | 4.5 | deg
Re: | 4000000 |  |  | Cd Min: | 0.00566 | at alpha= | -1.5 | deg
Mach: | 0 |  |  | Cl=0 at alpha= | -2.3333 | deg
|  |  |  | @ Cl=0.1, Cd= | 0.00566
|  |  |  | @ Cl=0.4, Cd= | 0.005877
|  |  |  | @ Cl=0.6, Cd= | 0.0062413
alpha (deg) | Cl | Cd | Cm | Cl/Cd
-15.5 | -0.569 | 0.10685 | -0.013 | -5.324
-15 | -0.581 | 0.10141 | -0.013 | -5.728
-14.5 | -0.592 | 0.09568 | -0.014 | -6.187
-14 | -0.601 | 0.09027 | -0.014 | -6.658
-13.5 | -0.608 | 0.08509 | -0.015 | -7.151
-13 | -0.614 | 0.08006 | -0.016 | -7.67
-12.5 | -0.615 | 0.07735 | -0.016 | -7.946
-12 | -0.617 | 0.07074 | -0.017 | -8.719
-11.5 | -0.617 | 0.06428 | -0.019 | -9.598
-11 | -0.668 | 0.02894 | -0.027 | -23.073
-10.5 | -0.724 | 0.01183 | -0.031 | -61.214
-10 | -0.707 | 0.01147 | -0.032 | -61.62
-9.5 | -0.685 | 0.01095 | -0.033 | -62.58
-9 | -0.659 | 0.01044 | -0.034 | -63.096
-8.5 | -0.628 | 0.01003 | -0.035 | -62.672
-8 | -0.593 | 0.00918 | -0.035 | -64.624
-7.5 | -0.555 | 0.00925 | -0.036 | -59.978
-7 | -0.512 | 0.00898 | -0.037 | -57.013
-6.5 | -0.466 | 0.0087 | -0.038 | -53.522
-6 | -0.417 | 0.0084 | -0.039 | -49.604
-5.5 | -0.365 | 0.00787 | -0.04 | -46.382
-5 | -0.311 | 0.00796 | -0.041 | -39.078
-4.5 | -0.255 | 0.00782 | -0.041 | -32.656
-4 | -0.198 | 0.00764 | -0.042 | -25.932
-3.5 | -0.14 | 0.00736 | -0.043 | -18.955
-3 | -0.08 | 0.00726 | -0.044 | -11.073
-2.5 | -0.02 | 0.00706 | -0.045 | -2.904
-2 | 0.04 | 0.00568 | -0.046 | 7.003
-1.5 | 0.1 | 0.00566 | -0.047 | 17.695
-1 | 0.161 | 0.00566 | -0.048 | 28.418
-0.5 | 0.221 | 0.00567 | -0.048 | 39.025
0 | 0.284 | 0.00578 | -0.049 | 49.13
0.5 | 0.345 | 0.00585 | -0.05 | 58.938
1 | 0.406 | 0.00588 | -0.051 | 68.987
1.5 | 0.467 | 0.006 | -0.052 | 77.812
2 | 0.528 | 0.00604 | -0.053 | 87.4
2.5 | 0.587 | 0.00622 | -0.054 | 94.446
3 | 0.648 | 0.00632 | -0.055 | 102.44
3.5 | 0.708 | 0.00616 | -0.056 | 114.976
4 | 0.768 | 0.00613 | -0.056 | 125.193
4.5 | 0.828 | 0.00636 | -0.057 | 130.114
5 | 0.886 | 0.00707 | -0.058 | 125.338
5.5 | 0.943 | 0.00781 | -0.059 | 120.774
6 | 0.999 | 0.01071 | -0.06 | 93.219
6.5 | 1.053 | 0.0106 | -0.061 | 99.282
7 | 1.105 | 0.01101 | -0.062 | 100.388
7.5 | 1.155 | 0.0114 | -0.062 | 101.316
8 | 1.202 | 0.01233 | -0.063 | 97.452
8.5 | 1.246 | 0.01297 | -0.064 | 96.121
9 | 1.288 | 0.01357 | -0.065 | 94.876
9.5 | 1.325 | 0.01418 | -0.066 | 93.422
10 | 1.359 | 0.0149 | -0.067 | 91.182
10.5 | 1.389 | 0.01558 | -0.067 | 89.143
11 | 1.414 | 0.01628 | -0.068 | 86.875
11.5 | 1.405 | 0.01775 | -0.068 | 79.188
12 | 1.416 | 0.01892 | -0.068 | 74.838
12.5 | 1.422 | 0.02019 | -0.069 | 70.422
13 | 1.422 | 0.02163 | -0.069 | 65.712
13.5 | 1.405 | 0.02361 | -0.069 | 59.521
14 | 1.385 | 0.02554 | -0.07 | 54.223
14.5 | 1.358 | 0.02794 | -0.07 | 48.612
15 | 1.329 | 0.03025 | -0.07 | 43.913
15.5 | 1.295 | 0.03276 | -0.071 | 39.531
16 | 1.258 | 0.03582 | -0.071 | 35.105
16.5 | 1.216 | 0.03945 | -0.071 | 30.834
17 | 1.169 | 0.04546 | -0.071 | 25.711
17.5 | 1.124 | 0.0501 | -0.071 | 22.445

## 66. Re 4M Mach 0.00 (2)
BIGFOIL.COM POLAR EXPORT
GA 35A313
GA 35A313 |  |  |  | Cl Max: | 1.7096 | at alpha= | 19 | deg
XFOIL ncrit=9 |  |  |  | L/D Max: | 150.49 | at alpha= | 4 | deg
Re: | 4000000 |  |  | Cd Min: | 0.06951 | at alpha= | 20 | deg
Mach: | 0 |  |  | Cl=0 at alpha= | -2.3841 | deg
|  |  |  | @ Cl=0.1, Cd= | 0.0054193
|  |  |  | @ Cl=0.4, Cd= | 0.0042541
|  |  |  | @ Cl=0.6, Cd= | 0.0043728
alpha (deg) | Cl | Cd | Cm | Cl/Cd
-16.5 | -1.2039 | 0.04641 | -0.0567 | -25.9405
-16 | -1.2295 | 0.03605 | -0.0637 | -34.1054
-15.5 | -1.2348 | 0.03034 | -0.0653 | -40.6987
-15 | -1.231 | 0.02676 | -0.0635 | -46.0015
-14.5 | -1.2173 | 0.0244 | -0.0599 | -49.8893
-14 | -1.189 | 0.02241 | -0.0578 | -53.0567
-13.5 | -1.155 | 0.0207 | -0.0559 | -55.7971
-13 | -1.1061 | 0.01908 | -0.0567 | -57.9717
-12.5 | -1.0745 | 0.01702 | -0.0539 | -63.1316
-12 | -1.0395 | 0.01478 | -0.0516 | -70.3315
-11.5 | -0.9926 | 0.01379 | -0.0508 | -71.9797
-11 | -0.9421 | 0.01314 | -0.0503 | -71.6971
-10.5 | -0.8906 | 0.01254 | -0.05 | -71.0207
-10 | -0.8386 | 0.01193 | -0.0497 | -70.2934
-9.5 | -0.7861 | 0.01136 | -0.0495 | -69.1989
-9 | -0.733 | 0.01081 | -0.0493 | -67.8076
-8.5 | -0.6793 | 0.01031 | -0.0492 | -65.8875
-8 | -0.6251 | 0.00986 | -0.0492 | -63.3976
-7 | -0.5182 | 0.00863 | -0.0487 | -60.0463
-6.5 | -0.4631 | 0.00825 | -0.0488 | -56.1333
-6 | -0.4075 | 0.00795 | -0.0489 | -51.2579
-5.5 | -0.3513 | 0.00769 | -0.0491 | -45.6827
-5 | -0.2956 | 0.00736 | -0.0491 | -40.163
-4.5 | -0.2394 | 0.00714 | -0.0493 | -33.5294
-4 | -0.1829 | 0.0069 | -0.0495 | -26.5072
-3.5 | -0.1264 | 0.00671 | -0.0498 | -18.8376
-3 | -0.0695 | 0.00651 | -0.0501 | -10.6759
-2.5 | -0.013 | 0.00631 | -0.0503 | -2.0602
-2 | 0.0431 | 0.006 | -0.0505 | 7.1833
-1.5 | 0.0971 | 0.00545 | -0.0505 | 17.8165
-1 | 0.1509 | 0.00488 | -0.0504 | 30.9221
-0.5 | 0.2067 | 0.00467 | -0.0506 | 44.2612
0 | 0.263 | 0.00446 | -0.0509 | 58.9686
0.5 | 0.3196 | 0.00437 | -0.0512 | 73.135
1 | 0.3757 | 0.00428 | -0.0514 | 87.7804
1.5 | 0.4319 | 0.00422 | -0.0516 | 102.346
2 | 0.4882 | 0.00422 | -0.0518 | 115.6872
2.5 | 0.5435 | 0.0043 | -0.0519 | 126.3953
3 | 0.5986 | 0.00437 | -0.0519 | 136.9794
3.5 | 0.6531 | 0.00448 | -0.0518 | 145.7812
4 | 0.7058 | 0.00469 | -0.0514 | 150.4904
4.5 | 0.7556 | 0.00514 | -0.0504 | 147.0039
5 | 0.8043 | 0.00606 | -0.0496 | 132.7228
5.5 | 0.8622 | 0.00684 | -0.0509 | 126.0526
6 | 0.9222 | 0.00754 | -0.0526 | 122.3077
6.5 | 0.9843 | 0.00813 | -0.0547 | 121.0701
7 | 1.0327 | 0.00868 | -0.0538 | 118.9747
7.5 | 1.076 | 0.00928 | -0.0517 | 115.9483
8 | 1.1212 | 0.00993 | -0.0503 | 112.9104
8.5 | 1.1673 | 0.01059 | -0.049 | 110.2266
9 | 1.2133 | 0.01127 | -0.0478 | 107.6575
9.5 | 1.2601 | 0.01188 | -0.0469 | 106.069
10 | 1.3051 | 0.01257 | -0.0456 | 103.8266
10.5 | 1.3487 | 0.01329 | -0.0442 | 101.4823
11 | 1.3911 | 0.01399 | -0.0427 | 99.4353
11.5 | 1.4276 | 0.01478 | -0.0402 | 96.59
12 | 1.4609 | 0.01576 | -0.0375 | 92.6967
12.5 | 1.49 | 0.01708 | -0.0346 | 87.2365
13 | 1.5194 | 0.01851 | -0.0321 | 82.0854
13.5 | 1.55 | 0.01996 | -0.0302 | 77.6553
14 | 1.5785 | 0.02167 | -0.0284 | 72.8426
14.5 | 1.6046 | 0.02365 | -0.0267 | 67.8478
15 | 1.6283 | 0.02589 | -0.0251 | 62.893
15.5 | 1.6489 | 0.02845 | -0.0234 | 57.9578
16 | 1.6652 | 0.03145 | -0.0218 | 52.9475
16.5 | 1.6728 | 0.03527 | -0.02 | 47.4284
17 | 1.6805 | 0.03923 | -0.0186 | 42.8371
17.5 | 1.6922 | 0.04301 | -0.0178 | 39.3443
18 | 1.7008 | 0.04724 | -0.0172 | 36.0034
18.5 | 1.7062 | 0.052 | -0.0169 | 32.8115
19 | 1.7096 | 0.05715 | -0.0168 | 29.9143
19.5 | 1.7079 | 0.06304 | -0.0172 | 27.0923
20 | 1.7034 | 0.06951 | -0.018 | 24.5058

## 67. Re 4M Mach 0.10 (1)
BIGFOIL.COM POLAR EXPORT
GA 35A313
GA 35A313 |  |  |  | Cl Max: | 1.413 | at alpha= | 11 | deg
JavaFoil+Calcfoil stall+Eppler ext transition |  |  |  | L/D Max: | 129.276 | at alpha= | 4.5 | deg
Re: | 4000000 |  |  | Cd Min: | 0.00564 | at alpha= | -1.5 | deg
Mach: | 0.1 |  |  | Cl=0 at alpha= | -2.3279 | deg
|  |  |  | @ Cl=0.1, Cd= | 0.0056416
|  |  |  | @ Cl=0.4, Cd= | 0.0058426
|  |  |  | @ Cl=0.6, Cd= | 0.006248
alpha (deg) | Cl | Cd | Cm | Cl/Cd
-15.5 | -0.532 | 0.10659 | -0.013 | -4.988
-15 | -0.547 | 0.10149 | -0.013 | -5.387
-14.5 | -0.561 | 0.09583 | -0.014 | -5.854
-14 | -0.573 | 0.09106 | -0.014 | -6.288
-13.5 | -0.583 | 0.08627 | -0.015 | -6.756
-13 | -0.591 | 0.08132 | -0.015 | -7.272
-12.5 | -0.596 | 0.078 | -0.016 | -7.639
-12 | -0.599 | 0.07207 | -0.017 | -8.318
-11.5 | -0.604 | 0.06456 | -0.019 | -9.349
-11 | -0.605 | 0.05696 | -0.021 | -10.625
-10.5 | -0.714 | 0.01201 | -0.031 | -59.43
-10 | -0.699 | 0.0117 | -0.032 | -59.726
-9.5 | -0.68 | 0.01102 | -0.033 | -61.668
-9 | -0.655 | 0.0106 | -0.034 | -61.851
-8.5 | -0.626 | 0.01012 | -0.035 | -61.891
-8 | -0.593 | 0.00926 | -0.036 | -63.986
-7.5 | -0.555 | 0.00933 | -0.036 | -59.436
-7 | -0.512 | 0.00906 | -0.037 | -56.563
-6.5 | -0.467 | 0.00875 | -0.038 | -53.335
-6 | -0.418 | 0.00848 | -0.039 | -49.262
-5.5 | -0.366 | 0.00784 | -0.04 | -46.729
-5 | -0.312 | 0.00805 | -0.041 | -38.807
-4.5 | -0.256 | 0.00775 | -0.042 | -33.08
-4 | -0.199 | 0.00762 | -0.043 | -26.107
-3.5 | -0.14 | 0.00745 | -0.043 | -18.824
-3 | -0.081 | 0.0073 | -0.044 | -11.062
-2.5 | -0.021 | 0.00709 | -0.045 | -2.903
-2 | 0.04 | 0.00574 | -0.046 | 6.957
-1.5 | 0.101 | 0.00564 | -0.047 | 17.851
-1 | 0.162 | 0.00568 | -0.048 | 28.447
-0.5 | 0.222 | 0.00567 | -0.049 | 39.222
0 | 0.285 | 0.0058 | -0.05 | 49.227
0.5 | 0.347 | 0.00586 | -0.05 | 59.132
1 | 0.408 | 0.00584 | -0.051 | 69.829
1.5 | 0.469 | 0.00606 | -0.052 | 77.344
2 | 0.53 | 0.00605 | -0.053 | 87.605
2.5 | 0.59 | 0.00623 | -0.054 | 94.664
3 | 0.651 | 0.00634 | -0.055 | 102.657
3.5 | 0.711 | 0.00623 | -0.056 | 114.165
4 | 0.772 | 0.0062 | -0.057 | 124.397
4.5 | 0.832 | 0.00643 | -0.058 | 129.276
5 | 0.89 | 0.00709 | -0.058 | 125.618
5.5 | 0.948 | 0.0079 | -0.059 | 120.032
6 | 1.004 | 0.01079 | -0.06 | 93.016
6.5 | 1.058 | 0.0107 | -0.061 | 98.867
7 | 1.11 | 0.01109 | -0.062 | 100.093
7.5 | 1.159 | 0.01147 | -0.063 | 101.048
8 | 1.206 | 0.01244 | -0.064 | 96.95
8.5 | 1.25 | 0.01308 | -0.064 | 95.581
9 | 1.291 | 0.0137 | -0.065 | 94.225
9.5 | 1.328 | 0.01437 | -0.066 | 92.419
10 | 1.361 | 0.0151 | -0.067 | 90.104
10.5 | 1.389 | 0.01575 | -0.068 | 88.16
11 | 1.413 | 0.01652 | -0.069 | 85.531
11.5 | 1.4 | 0.01806 | -0.068 | 77.513
12 | 1.408 | 0.01929 | -0.068 | 72.998
12.5 | 1.411 | 0.02078 | -0.069 | 67.908
13 | 1.408 | 0.02216 | -0.069 | 63.515
13.5 | 1.387 | 0.02429 | -0.07 | 57.119
14 | 1.362 | 0.02633 | -0.07 | 51.73
14.5 | 1.33 | 0.02893 | -0.07 | 45.981
15 | 1.295 | 0.03144 | -0.071 | 41.204
15.5 | 1.256 | 0.03416 | -0.071 | 36.78
16 | 1.213 | 0.03758 | -0.071 | 32.28

## 68. Re 4M Mach 0.10 (2)
BIGFOIL.COM POLAR EXPORT
GA 35A313
GA 35A313 |  |  |  | Cl Max: | 1.6935 | at alpha= | 18.5 | deg
XFOIL ncrit=9 |  |  |  | L/D Max: | 150.786 | at alpha= | 4 | deg
Re: | 4000000 |  |  | Cd Min: | 0.0752 | at alpha= | 20 | deg
Mach: | 0.1 |  |  | Cl=0 at alpha= | -2.385 | deg
|  |  |  | @ Cl=0.1, Cd= | 0.0054464
|  |  |  | @ Cl=0.4, Cd= | 0.0042606
|  |  |  | @ Cl=0.6, Cd= | 0.0043867
alpha (deg) | Cl | Cd | Cm | Cl/Cd
-15.5 | -1.1396 | 0.04359 | -0.0603 | -26.1436
-15 | -1.1647 | 0.03389 | -0.0665 | -34.3671
-14.5 | -1.1703 | 0.02884 | -0.0663 | -40.5791
-14 | -1.1661 | 0.02565 | -0.0627 | -45.462
-13.5 | -1.1431 | 0.02318 | -0.0599 | -49.3141
-13 | -1.104 | 0.021 | -0.0594 | -52.5714
-12.5 | -1.0672 | 0.01938 | -0.0572 | -55.0671
-12 | -1.0399 | 0.01624 | -0.0543 | -64.0333
-11.5 | -0.998 | 0.01448 | -0.0527 | -68.9227
-11 | -0.9486 | 0.01357 | -0.0519 | -69.9042
-10.5 | -0.8967 | 0.01291 | -0.0514 | -69.4578
-10 | -0.8445 | 0.01224 | -0.051 | -68.9951
-9.5 | -0.7916 | 0.0116 | -0.0506 | -68.2414
-9 | -0.7382 | 0.01101 | -0.0503 | -67.0481
-8.5 | -0.6841 | 0.01047 | -0.0501 | -65.3391
-8 | -0.6295 | 0.00999 | -0.05 | -63.013
-7.5 | -0.5752 | 0.00945 | -0.0497 | -60.8677
-7 | -0.5217 | 0.00873 | -0.0494 | -59.7595
-6.5 | -0.4662 | 0.00831 | -0.0493 | -56.1011
-6 | -0.4102 | 0.00799 | -0.0494 | -51.3392
-5.5 | -0.3537 | 0.00772 | -0.0495 | -45.8161
-5 | -0.2975 | 0.00739 | -0.0495 | -40.2571
-4.5 | -0.241 | 0.00716 | -0.0497 | -33.6592
-4 | -0.1841 | 0.00691 | -0.0499 | -26.6425
-3.5 | -0.1271 | 0.00673 | -0.0501 | -18.8856
-3 | -0.0699 | 0.00652 | -0.0504 | -10.7209
-2.5 | -0.013 | 0.00632 | -0.0506 | -2.057
-2 | 0.0435 | 0.00602 | -0.0508 | 7.2259
-1.5 | 0.0978 | 0.00547 | -0.0508 | 17.8793
-1 | 0.1518 | 0.00489 | -0.0507 | 31.0429
-0.5 | 0.2081 | 0.00467 | -0.0509 | 44.561
0 | 0.2646 | 0.00447 | -0.0511 | 59.1946
0.5 | 0.3216 | 0.00437 | -0.0514 | 73.5927
1 | 0.3781 | 0.00428 | -0.0516 | 88.3411
1.5 | 0.4346 | 0.00423 | -0.0519 | 102.7423
2 | 0.4912 | 0.00423 | -0.0521 | 116.1229
2.5 | 0.5469 | 0.00431 | -0.0522 | 126.891
3 | 0.6023 | 0.00439 | -0.0522 | 137.1982
3.5 | 0.6571 | 0.0045 | -0.0521 | 146.0222
4 | 0.7102 | 0.00471 | -0.0516 | 150.7856
4.5 | 0.7602 | 0.00517 | -0.0506 | 147.0406
5 | 0.809 | 0.00609 | -0.0497 | 132.8407
5.5 | 0.8673 | 0.00688 | -0.051 | 126.061
6 | 0.9277 | 0.0076 | -0.0527 | 122.0658
6.5 | 0.9903 | 0.00818 | -0.0548 | 121.0636
7 | 1.0382 | 0.00873 | -0.0536 | 118.9233
7.5 | 1.0817 | 0.00935 | -0.0515 | 115.6898
8 | 1.1273 | 0.01001 | -0.05 | 112.6174
8.5 | 1.1735 | 0.0107 | -0.0486 | 109.6729
9 | 1.2195 | 0.01141 | -0.0473 | 106.8799
9.5 | 1.2666 | 0.01201 | -0.0462 | 105.4621
10 | 1.3114 | 0.01274 | -0.0448 | 102.9356
10.5 | 1.3551 | 0.01347 | -0.0433 | 100.6013
11 | 1.3957 | 0.0142 | -0.0413 | 98.2887
11.5 | 1.4312 | 0.01508 | -0.0385 | 94.9072
12 | 1.4638 | 0.01617 | -0.0357 | 90.5257
12.5 | 1.4907 | 0.01773 | -0.0326 | 84.0778
13 | 1.5225 | 0.01911 | -0.0305 | 79.6703
13.5 | 1.5526 | 0.02072 | -0.0285 | 74.9324
14 | 1.5803 | 0.0226 | -0.0267 | 69.9248
14.5 | 1.6052 | 0.02478 | -0.0249 | 64.778
15 | 1.6276 | 0.02725 | -0.0232 | 59.7284
15.5 | 1.6461 | 0.03011 | -0.0215 | 54.6695
16 | 1.6575 | 0.03363 | -0.0196 | 49.2864
16.5 | 1.6622 | 0.03789 | -0.0179 | 43.8691
17 | 1.6748 | 0.04159 | -0.0168 | 40.2693
17.5 | 1.6845 | 0.04577 | -0.0161 | 36.8036
18 | 1.6909 | 0.05042 | -0.0156 | 33.5363
18.5 | 1.6935 | 0.05573 | -0.0154 | 30.3876
19 | 1.6927 | 0.06155 | -0.0156 | 27.5012
19.5 | 1.6886 | 0.068 | -0.0163 | 24.8324
20 | 1.68 | 0.0752 | -0.0174 | 22.3404

## 69. Re 4M Mach 0.25 (1)
BIGFOIL.COM POLAR EXPORT
GA 35A313
GA 35A313 |  |  |  | Cl Max: | 1.361 | at alpha= | 10 | deg
JavaFoil+Calcfoil stall+Eppler ext transition |  |  |  | L/D Max: | 130.489 | at alpha= | 4.5 | deg
Re: | 4000000 |  |  | Cd Min: | 0.00571 | at alpha= | -2 | deg
Mach: | 0.25 |  |  | Cl=0 at alpha= | -2.3306 | deg
|  |  |  | @ Cl=0.1, Cd= | 0.005729
|  |  |  | @ Cl=0.4, Cd= | 0.0059768
|  |  |  | @ Cl=0.6, Cd= | 0.0062553
alpha (deg) | Cl | Cd | Cm | Cl/Cd
-14 | -0.309 | 0.09332 | -0.015 | -3.314
-13.5 | -0.353 | 0.08934 | -0.015 | -3.956
-13 | -0.393 | 0.08474 | -0.015 | -4.635
-12.5 | -0.426 | 0.08195 | -0.015 | -5.204
-12 | -0.456 | 0.0772 | -0.016 | -5.909
-11.5 | -0.482 | 0.07097 | -0.017 | -6.786
-11 | -0.499 | 0.06815 | -0.017 | -7.327
-10.5 | -0.515 | 0.06098 | -0.019 | -8.445
-10 | -0.517 | 0.06025 | -0.018 | -8.585
-9.5 | -0.519 | 0.05473 | -0.02 | -9.487
-9 | -0.618 | 0.01186 | -0.035 | -52.095
-8.5 | -0.605 | 0.01057 | -0.036 | -57.258
-8 | -0.581 | 0.00957 | -0.037 | -60.721
-7.5 | -0.55 | 0.0093 | -0.037 | -59.171
-7 | -0.513 | 0.00898 | -0.038 | -57.108
-6.5 | -0.471 | 0.00902 | -0.039 | -52.178
-6 | -0.424 | 0.00834 | -0.04 | -50.775
-5.5 | -0.373 | 0.00801 | -0.041 | -46.566
-5 | -0.319 | 0.0081 | -0.042 | -39.342
-4.5 | -0.262 | 0.0079 | -0.043 | -33.183
-4 | -0.204 | 0.00772 | -0.044 | -26.417
-3.5 | -0.144 | 0.00746 | -0.045 | -19.285
-3 | -0.083 | 0.00729 | -0.045 | -11.37
-2.5 | -0.021 | 0.00716 | -0.046 | -2.953
-2 | 0.041 | 0.00571 | -0.047 | 7.18
-1.5 | 0.103 | 0.00573 | -0.048 | 18.047
-1 | 0.166 | 0.00571 | -0.049 | 29.108
-0.5 | 0.229 | 0.00571 | -0.05 | 40.052
0 | 0.293 | 0.0058 | -0.051 | 50.585
0.5 | 0.356 | 0.0059 | -0.052 | 60.343
1 | 0.419 | 0.00601 | -0.053 | 69.736
1.5 | 0.482 | 0.00609 | -0.054 | 79.103
2 | 0.545 | 0.00612 | -0.055 | 89.061
2.5 | 0.606 | 0.00627 | -0.056 | 96.787
3 | 0.669 | 0.00644 | -0.056 | 103.814
3.5 | 0.731 | 0.00626 | -0.057 | 116.679
4 | 0.793 | 0.00631 | -0.058 | 125.748
4.5 | 0.854 | 0.00655 | -0.059 | 130.489
5 | 0.914 | 0.00736 | -0.06 | 124.3
5.5 | 0.973 | 0.0085 | -0.061 | 114.417
6 | 1.029 | 0.01113 | -0.062 | 92.497
6.5 | 1.084 | 0.01107 | -0.063 | 97.889
7 | 1.136 | 0.01153 | -0.064 | 98.461
7.5 | 1.184 | 0.01198 | -0.064 | 98.858
8 | 1.229 | 0.01307 | -0.065 | 94.093
8.5 | 1.27 | 0.01379 | -0.066 | 92.136
9 | 1.306 | 0.01446 | -0.067 | 90.349
9.5 | 1.337 | 0.01536 | -0.068 | 87.005
10 | 1.361 | 0.01619 | -0.069 | 84.105
10.5 | 1.35 | 0.0176 | -0.068 | 76.704
11 | 1.356 | 0.01865 | -0.069 | 72.709
11.5 | 1.352 | 0.02028 | -0.069 | 66.635
12 | 1.34 | 0.02203 | -0.07 | 60.798
12.5 | 1.319 | 0.024 | -0.07 | 54.967
13 | 1.29 | 0.02599 | -0.07 | 49.637
13.5 | 1.235 | 0.02881 | -0.07 | 42.853
14 | 1.169 | 0.03217 | -0.071 | 36.34
14.5 | 1.093 | 0.03649 | -0.07 | 29.946
15 | 0.874 | 0.12318 | -0.029 | 7.092

## 70. Re 4M Mach 0.25 (2)
BIGFOIL.COM POLAR EXPORT
GA 35A313
GA 35A313 |  |  |  | Cl Max: | 1.6052 | at alpha= | 16.5 | deg
XFOIL ncrit=9 |  |  |  | L/D Max: | 152.682 | at alpha= | 4 | deg
Re: | 4000000 |  |  | Cd Min: | 0.19361 | at alpha= | -16.5 | deg
Mach: | 0.25 |  |  | Cl=0 at alpha= | -2.3887 | deg
|  |  |  | @ Cl=0.1, Cd= | 0.0055682
|  |  |  | @ Cl=0.4, Cd= | 0.0043223
|  |  |  | @ Cl=0.6, Cd= | 0.0044403
alpha (deg) | Cl | Cd | Cm | Cl/Cd
-16.5 | -0.5696 | 0.19361 | 0.0166 | -2.942
-16 | -0.5555 | 0.1854 | 0.0126 | -2.9962
-15.5 | -0.5419 | 0.17755 | 0.0088 | -3.0521
-15 | -0.5294 | 0.16964 | 0.0051 | -3.1207
-14.5 | -0.5218 | 0.16091 | 0.0013 | -3.2428
-13 | -0.7566 | 0.08006 | -0.0383 | -9.4504
-12.5 | -0.8546 | 0.04922 | -0.0609 | -17.3629
-12 | -0.8987 | 0.03683 | -0.0707 | -24.4013
-11.5 | -0.9443 | 0.028 | -0.068 | -33.725
-11 | -0.9432 | 0.02146 | -0.0644 | -43.9515
-10.5 | -0.9111 | 0.01784 | -0.0617 | -51.0706
-10 | -0.8663 | 0.01562 | -0.0597 | -55.4609
-9.5 | -0.815 | 0.01418 | -0.0582 | -57.4753
-9 | -0.7628 | 0.01283 | -0.0568 | -59.4544
-8 | -0.6526 | 0.01093 | -0.0548 | -59.7072
-7.5 | -0.5958 | 0.01024 | -0.0541 | -58.1836
-7 | -0.5396 | 0.0095 | -0.0533 | -56.8
-6.5 | -0.4835 | 0.00872 | -0.0526 | -55.4472
-6 | -0.4253 | 0.00827 | -0.0523 | -51.4268
-5 | -0.3077 | 0.00762 | -0.052 | -40.3806
-4.5 | -0.2494 | 0.00727 | -0.0518 | -34.3054
-4 | -0.1903 | 0.00704 | -0.0519 | -27.0312
-3.5 | -0.1311 | 0.00681 | -0.052 | -19.2511
-3 | -0.0721 | 0.00661 | -0.0521 | -10.9077
-2.5 | -0.013 | 0.00639 | -0.0523 | -2.0344
-2 | 0.0454 | 0.00612 | -0.0525 | 7.4183
-1.5 | 0.1018 | 0.00555 | -0.0524 | 18.3423
-1 | 0.1571 | 0.00496 | -0.0522 | 31.6734
-0.5 | 0.2152 | 0.0047 | -0.0524 | 45.7872
0 | 0.2734 | 0.00452 | -0.0526 | 60.4867
0.5 | 0.3326 | 0.00442 | -0.053 | 75.2489
1 | 0.391 | 0.00433 | -0.0532 | 90.3002
1.5 | 0.4493 | 0.00428 | -0.0534 | 104.9766
2 | 0.5078 | 0.00429 | -0.0536 | 118.3683
2.5 | 0.5655 | 0.00438 | -0.0536 | 129.1096
3 | 0.6227 | 0.00448 | -0.0536 | 138.9955
3.5 | 0.6792 | 0.0046 | -0.0534 | 147.6522
4 | 0.7344 | 0.00481 | -0.0529 | 152.6819
4.5 | 0.7854 | 0.00533 | -0.0516 | 147.3546
5 | 0.8347 | 0.00631 | -0.0504 | 132.2821
5.5 | 0.895 | 0.00713 | -0.0514 | 125.5259
6 | 0.9583 | 0.00786 | -0.0531 | 121.9211
6.5 | 1.0225 | 0.00853 | -0.0549 | 119.871
7 | 1.0664 | 0.00912 | -0.0521 | 116.9298
7.5 | 1.1119 | 0.00983 | -0.0498 | 113.1129
8 | 1.1591 | 0.01057 | -0.0479 | 109.6594
8.5 | 1.2059 | 0.01136 | -0.046 | 106.1532
9 | 1.2539 | 0.01206 | -0.0443 | 103.9718
9.5 | 1.2999 | 0.01285 | -0.0422 | 101.1595
10 | 1.3411 | 0.01371 | -0.0394 | 97.8191
10.5 | 1.3793 | 0.01463 | -0.0362 | 94.2789
11 | 1.4148 | 0.01579 | -0.033 | 89.601
11.5 | 1.4474 | 0.01726 | -0.0299 | 83.8586
12 | 1.4729 | 0.01938 | -0.0265 | 76.001
12.5 | 1.5046 | 0.02127 | -0.0242 | 70.7381
13 | 1.5325 | 0.02355 | -0.0219 | 65.0743
13.5 | 1.5565 | 0.02623 | -0.0196 | 59.3404
14 | 1.5771 | 0.02926 | -0.0174 | 53.8995
14.5 | 1.5932 | 0.03275 | -0.0153 | 48.6473
15 | 1.5997 | 0.03715 | -0.0132 | 43.0606
15.5 | 1.5969 | 0.04266 | -0.0113 | 37.4332
16 | 1.6026 | 0.04773 | -0.0103 | 33.5764
16.5 | 1.6052 | 0.05334 | -0.0097 | 30.0937
17 | 1.6022 | 0.05983 | -0.0097 | 26.7792
17.5 | 1.5924 | 0.06736 | -0.0103 | 23.6401
18 | 1.5773 | 0.07585 | -0.0117 | 20.795
18.5 | 1.5559 | 0.08555 | -0.0141 | 18.187
19 | 1.5301 | 0.09616 | -0.0173 | 15.912
19.5 | 1.4977 | 0.1082 | -0.0219 | 13.842
20 | 1.4586 | 0.1217 | -0.0278 | 11.9852

## 71. Re 4M Mach 0.50 (1)
BIGFOIL.COM POLAR EXPORT
GA 35A313
GA 35A313 |  |  |  | Cl Max: | 1.251 | at alpha= | 20 | deg
JavaFoil+Calcfoil stall+Eppler ext transition |  |  |  | L/D Max: | 123.036 | at alpha= | 4 | deg
Re: | 4000000 |  |  | Cd Min: | 0.00593 | at alpha= | -1 | deg
Mach: | 0.5 |  |  | Cl=0 at alpha= | -2.3286 | deg
|  |  |  | @ Cl=0.1, Cd= | 0.0062809
|  |  |  | @ Cl=0.4, Cd= | 0.0062123
|  |  |  | @ Cl=0.6, Cd= | 0.0065023
alpha (deg) | Cl | Cd | Cm | Cl/Cd
-20 | -0.978 | 0.16362 | -0.012 | -5.977
-19.5 | -0.951 | 0.15735 | -0.012 | -6.046
-19 | -0.924 | 0.15271 | -0.013 | -6.054
-18.5 | -0.899 | 0.16229 | -0.013 | -5.54
-18 | -0.873 | 0.15055 | -0.014 | -5.798
-17.5 | -0.846 | 0.14232 | -0.014 | -5.941
-17 | -0.818 | 0.13788 | -0.014 | -5.93
-16.5 | -0.786 | 0.14655 | -0.014 | -5.364
-16 | -0.76 | 0.12691 | -0.015 | -5.992
-15.5 | -0.733 | 0.12173 | -0.015 | -6.021
-15 | -0.706 | 0.11911 | -0.015 | -5.923
-14.5 | -0.678 | 0.11441 | -0.016 | -5.929
-14 | -0.651 | 0.11083 | -0.016 | -5.872
-13.5 | -0.624 | 0.10235 | -0.016 | -6.092
-13 | -0.597 | 0.10236 | -0.017 | -5.828
-12.5 | -0.568 | 0.09505 | -0.017 | -5.979
-12 | -0.539 | 0.09005 | -0.016 | -5.986
-11.5 | -0.512 | 0.08726 | -0.017 | -5.863
-11 | -0.484 | 0.0837 | -0.017 | -5.784
-10.5 | -0.457 | 0.08109 | -0.017 | -5.631
-10 | -0.429 | 0.07794 | -0.018 | -5.504
-9.5 | -0.401 | 0.0734 | -0.018 | -5.461
-9 | -0.373 | 0.06071 | -0.019 | -6.151
-8.5 | -0.348 | 0.05277 | -0.022 | -6.592
-8 | -0.391 | 0.01104 | -0.041 | -35.431
-7.5 | -0.292 | 0.04696 | -0.023 | -6.211
-7 | -0.264 | 0.04371 | -0.024 | -6.034
-6.5 | -0.234 | 0.04386 | -0.022 | -5.345
-6 | -0.27 | 0.03971 | -0.024 | -6.81
-5.5 | -0.369 | 0.00891 | -0.046 | -41.39
-5 | -0.335 | 0.00846 | -0.047 | -39.559
-4.5 | -0.283 | 0.00855 | -0.048 | -33.151
-4 | -0.224 | 0.00817 | -0.049 | -27.363
-3.5 | -0.159 | 0.00797 | -0.05 | -19.963
-3 | -0.092 | 0.00742 | -0.051 | -12.42
-2.5 | -0.024 | 0.00748 | -0.052 | -3.151
-2 | 0.046 | 0.00733 | -0.053 | 6.244
-1.5 | 0.116 | 0.00597 | -0.054 | 19.363
-1 | 0.186 | 0.00593 | -0.055 | 31.278
-0.5 | 0.255 | 0.00594 | -0.056 | 43.003
0 | 0.328 | 0.00609 | -0.057 | 53.854
0.5 | 0.398 | 0.00621 | -0.058 | 64.106
1 | 0.468 | 0.00629 | -0.059 | 74.517
1.5 | 0.539 | 0.00645 | -0.06 | 83.493
2 | 0.609 | 0.00651 | -0.061 | 93.617
2.5 | 0.677 | 0.00673 | -0.062 | 100.662
3 | 0.747 | 0.00691 | -0.063 | 108.126
3.5 | 0.816 | 0.00718 | -0.064 | 113.606
4 | 0.885 | 0.00719 | -0.065 | 123.036
4.5 | 0.953 | 0.00782 | -0.066 | 121.854
5 | 1.018 | 0.0093 | -0.067 | 109.494
5.5 | 1.079 | 0.01261 | -0.068 | 85.565
6 | 1.136 | 0.01269 | -0.069 | 89.499
6.5 | 1.186 | 0.01339 | -0.07 | 88.521
7 | 1.225 | 0.0148 | -0.071 | 82.752
7.5 | 1.248 | 0.01568 | -0.072 | 79.577
8 | 1.212 | 0.01738 | -0.071 | 69.762
8.5 | 1.129 | 0.01924 | -0.072 | 58.643
9 | 0.764 | 0.02117 | -0.072 | 36.067
9.5 | 0.795 | 0.02216 | -0.073 | 35.851
10 | 0.817 | 0.02646 | -0.073 | 30.887
10.5 | 0.846 | 0.02852 | -0.073 | 29.658
11 | 0.751 | 0.08035 | -0.042 | 9.343
11.5 | 0.774 | 0.08815 | -0.037 | 8.78
12 | 0.802 | 0.09156 | -0.039 | 8.757
12.5 | 0.839 | 0.09504 | -0.048 | 8.827
13 | 0.865 | 0.10568 | -0.048 | 8.187
13.5 | 0.889 | 0.10739 | -0.046 | 8.277
14 | 0.919 | 0.11233 | -0.048 | 8.178
14.5 | 0.949 | 0.11521 | -0.051 | 8.24
15 | 0.982 | 0.11952 | -0.054 | 8.214
15.5 | 1.01 | 0.12705 | -0.055 | 7.954
16 | 1.034 | 0.14059 | -0.054 | 7.356
16.5 | 1.057 | 0.13473 | -0.053 | 7.847
17 | 1.085 | 0.13673 | -0.053 | 7.934
17.5 | 1.117 | 0.14071 | -0.057 | 7.941
18 | 1.152 | 0.1446 | -0.06 | 7.964
18.5 | 1.185 | 0.14695 | -0.063 | 8.066
19 | 1.21 | 0.15851 | -0.063 | 7.636
19.5 | 1.224 | 0.16213 | -0.059 | 7.551
20 | 1.251 | 0.16361 | -0.06 | 7.649

## 72. Re 4M Mach 0.50 (2)
BIGFOIL.COM POLAR EXPORT
GA 35A313
GA 35A313 |  |  |  | Cl Max: | 1.3947 | at alpha= | 10.5 | deg
XFOIL ncrit=9 |  |  |  | L/D Max: | 154.762 | at alpha= | 3.5 | deg
Re: | 4000000 |  |  | Cd Min: | 0.26661 | at alpha= | -20 | deg
Mach: | 0.5 |  |  | Cl=0 at alpha= | -2.4024 | deg
|  |  |  | @ Cl=0.1, Cd= | 0.0061516
|  |  |  | @ Cl=0.4, Cd= | 0.0046362
|  |  |  | @ Cl=0.6, Cd= | 0.0046288
alpha (deg) | Cl | Cd | Cm | Cl/Cd
-20 | -0.7355 | 0.26661 | 0.0538 | -2.7587
-19.5 | -0.7133 | 0.25784 | 0.0484 | -2.7664
-19 | -0.691 | 0.24906 | 0.0431 | -2.7744
-18.5 | -0.67 | 0.24054 | 0.038 | -2.7854
-18 | -0.6475 | 0.23319 | 0.0332 | -2.7767
-17.5 | -0.625 | 0.22565 | 0.0285 | -2.7698
-17 | -0.6029 | 0.21785 | 0.0238 | -2.7675
-16.5 | -0.5812 | 0.20898 | 0.019 | -2.7811
-16 | -0.5613 | 0.20049 | 0.0144 | -2.7996
-15.5 | -0.5419 | 0.19177 | 0.0098 | -2.8258
-15 | -0.5228 | 0.18332 | 0.0054 | -2.8518
-14.5 | -0.5073 | 0.17431 | 0.0009 | -2.9103
-13.5 | -0.4764 | 0.15927 | -0.0054 | -2.9911
-13 | -0.4626 | 0.1508 | -0.0093 | -3.0676
-12 | -0.4421 | 0.133 | -0.0173 | -3.3241
-11 | -0.4183 | 0.11754 | -0.0244 | -3.5588
-10.5 | -0.4111 | 0.10904 | -0.0283 | -3.7702
-10 | -0.4078 | 0.09994 | -0.0326 | -4.0804
-9.5 | -0.4083 | 0.09034 | -0.0374 | -4.5196
-9 | -0.4132 | 0.08018 | -0.0431 | -5.1534
-8.5 | -0.4231 | 0.06905 | -0.0504 | -6.1274
-8 | -0.4362 | 0.05413 | -0.0646 | -8.0584
-7.5 | -0.4625 | 0.04176 | -0.0775 | -11.0752
-7 | -0.4807 | 0.03257 | -0.0783 | -14.759
-6.5 | -0.4817 | 0.02286 | -0.076 | -21.0717
-6 | -0.4626 | 0.0145 | -0.0715 | -31.9034
-5.5 | -0.4126 | 0.01082 | -0.0677 | -38.1331
-5 | -0.352 | 0.00907 | -0.0648 | -38.8093
-4.5 | -0.2861 | 0.00817 | -0.0629 | -35.0184
-4 | -0.2187 | 0.00758 | -0.0616 | -28.8522
-3.5 | -0.15 | 0.00723 | -0.0608 | -20.7469
-3 | -0.0816 | 0.00693 | -0.0604 | -11.7749
-2.5 | -0.0132 | 0.00669 | -0.0601 | -1.9731
-2 | 0.0544 | 0.00645 | -0.06 | 8.4341
-1.5 | 0.1201 | 0.00602 | -0.0598 | 19.9502
-1 | 0.1817 | 0.00525 | -0.0592 | 34.6095
-0.5 | 0.247 | 0.0049 | -0.0591 | 50.4082
0 | 0.3134 | 0.00471 | -0.0592 | 66.5393
0.5 | 0.3815 | 0.00465 | -0.0596 | 82.043
1 | 0.4486 | 0.0046 | -0.0598 | 97.5217
2 | 0.5827 | 0.0046 | -0.06 | 126.6739
2.5 | 0.6488 | 0.00471 | -0.0599 | 137.7495
3 | 0.7148 | 0.00484 | -0.0596 | 147.686
3.5 | 0.78 | 0.00504 | -0.059 | 154.7619
4.5 | 0.8972 | 0.00613 | -0.0551 | 146.3622
5 | 0.9472 | 0.00734 | -0.0517 | 129.0463
6 | 1.0864 | 0.0092 | -0.0521 | 118.087
6.5 | 1.1338 | 0.01007 | -0.0474 | 112.5919
7 | 1.1772 | 0.01122 | -0.0423 | 104.9198
7.5 | 1.2161 | 0.01248 | -0.0366 | 97.4439
8 | 1.2585 | 0.01395 | -0.032 | 90.2151
8.5 | 1.3013 | 0.01574 | -0.0279 | 82.6747
9 | 1.3402 | 0.01808 | -0.0239 | 74.1261
9.5 | 1.3708 | 0.02118 | -0.0198 | 64.7214
10 | 1.3884 | 0.02528 | -0.0153 | 54.9209
10.5 | 1.3947 | 0.03028 | -0.0108 | 46.0601
11 | 1.3857 | 0.03652 | -0.0066 | 37.9436
11.5 | 1.3658 | 0.04406 | -0.0035 | 30.9986
12 | 1.3385 | 0.05286 | -0.002 | 25.3216
12.5 | 1.3059 | 0.06291 | -0.0023 | 20.7582
13 | 1.2707 | 0.07413 | -0.0047 | 17.1415
13.5 | 1.2342 | 0.08632 | -0.0087 | 14.298
14 | 1.1986 | 0.09924 | -0.0141 | 12.0778
14.5 | 1.1655 | 0.1127 | -0.0205 | 10.3416
15 | 1.1356 | 0.12632 | -0.0275 | 8.9899
15.5 | 1.1095 | 0.14005 | -0.035 | 7.9222

## 73. Re 5M Mach 0.00 (1)
BIGFOIL.COM POLAR EXPORT
GA 35A313
GA 35A313 |  |  |  | Cl Max: | 1.435 | at alpha= | 11.5 | deg
JavaFoil+Calcfoil stall+Eppler ext transition |  |  |  | L/D Max: | 127.36 | at alpha= | 4.5 | deg
Re: | 5000000 |  |  | Cd Min: | 0.00557 | at alpha= | -1 | deg
Mach: | 0 |  |  | Cl=0 at alpha= | -2.3333 | deg
|  |  |  | @ Cl=0.1, Cd= | 0.00565
|  |  |  | @ Cl=0.4, Cd= | 0.0057871
|  |  |  | @ Cl=0.6, Cd= | 0.006152
alpha (deg) | Cl | Cd | Cm | Cl/Cd
-16 | -0.557 | 0.10927 | -0.013 | -5.098
-15.5 | -0.571 | 0.10355 | -0.013 | -5.512
-15 | -0.583 | 0.09791 | -0.014 | -5.957
-14.5 | -0.596 | 0.09042 | -0.015 | -6.588
-14 | -0.604 | 0.08716 | -0.015 | -6.928
-13.5 | -0.612 | 0.08182 | -0.016 | -7.476
-13 | -0.619 | 0.07553 | -0.017 | -8.191
-12.5 | -0.618 | 0.07373 | -0.017 | -8.386
-12 | -0.627 | 0.06315 | -0.02 | -9.922
-11.5 | -0.684 | 0.02676 | -0.026 | -25.546
-11 | -0.726 | 0.01331 | -0.03 | -54.567
-10.5 | -0.724 | 0.01098 | -0.031 | -65.946
-10 | -0.707 | 0.01102 | -0.032 | -64.156
-9.5 | -0.685 | 0.01052 | -0.033 | -65.124
-9 | -0.659 | 0.00967 | -0.034 | -68.134
-8.5 | -0.628 | 0.00925 | -0.035 | -67.969
-8 | -0.594 | 0.00885 | -0.035 | -67.104
-7.5 | -0.555 | 0.00868 | -0.036 | -63.903
-7 | -0.512 | 0.00873 | -0.037 | -58.617
-6.5 | -0.466 | 0.00813 | -0.038 | -57.283
-6 | -0.417 | 0.00783 | -0.039 | -53.251
-5.5 | -0.365 | 0.00755 | -0.04 | -48.314
-5 | -0.311 | 0.00773 | -0.041 | -40.256
-4.5 | -0.255 | 0.00758 | -0.041 | -33.657
-4 | -0.198 | 0.0073 | -0.042 | -27.108
-3.5 | -0.14 | 0.00714 | -0.043 | -19.554
-3 | -0.08 | 0.00703 | -0.044 | -11.424
-2.5 | -0.02 | 0.00684 | -0.045 | -2.994
-2 | 0.04 | 0.00562 | -0.046 | 7.069
-1.5 | 0.1 | 0.00565 | -0.047 | 17.744
-1 | 0.161 | 0.00557 | -0.048 | 28.872
-0.5 | 0.221 | 0.00558 | -0.048 | 39.689
0 | 0.284 | 0.00567 | -0.049 | 50.038
0.5 | 0.345 | 0.00576 | -0.05 | 59.845
1 | 0.406 | 0.00579 | -0.051 | 70.034
1.5 | 0.467 | 0.00597 | -0.052 | 78.147
2 | 0.528 | 0.00596 | -0.053 | 88.448
2.5 | 0.587 | 0.00612 | -0.054 | 96.032
3 | 0.648 | 0.00627 | -0.055 | 103.319
3.5 | 0.708 | 0.00648 | -0.056 | 109.319
4 | 0.768 | 0.00645 | -0.056 | 119.092
4.5 | 0.828 | 0.0065 | -0.057 | 127.36
5 | 0.886 | 0.00734 | -0.058 | 120.701
5.5 | 0.943 | 0.00815 | -0.059 | 115.729
6 | 0.999 | 0.01048 | -0.06 | 95.302
6.5 | 1.053 | 0.01035 | -0.061 | 101.695
7 | 1.105 | 0.01068 | -0.062 | 103.433
7.5 | 1.155 | 0.01109 | -0.063 | 104.144
8 | 1.202 | 0.01146 | -0.063 | 104.912
8.5 | 1.246 | 0.01205 | -0.064 | 103.452
9 | 1.288 | 0.01304 | -0.065 | 98.771
9.5 | 1.325 | 0.01365 | -0.066 | 97.095
10 | 1.359 | 0.01433 | -0.067 | 94.852
10.5 | 1.389 | 0.01497 | -0.067 | 92.768
11 | 1.414 | 0.01564 | -0.068 | 90.443
11.5 | 1.435 | 0.01647 | -0.069 | 87.164
12 | 1.42 | 0.01801 | -0.068 | 78.847
12.5 | 1.426 | 0.01919 | -0.069 | 74.328
13 | 1.426 | 0.02061 | -0.069 | 69.157
13.5 | 1.411 | 0.02213 | -0.07 | 63.749
14 | 1.39 | 0.02389 | -0.07 | 58.189
14.5 | 1.364 | 0.02603 | -0.07 | 52.406
15 | 1.334 | 0.02825 | -0.071 | 47.208
15.5 | 1.299 | 0.03121 | -0.071 | 41.612
16 | 1.261 | 0.03411 | -0.071 | 36.972
16.5 | 1.22 | 0.03748 | -0.071 | 32.552

## 74. Re 5M Mach 0.00 (2)
BIGFOIL.COM POLAR EXPORT
GA 35A313
GA 35A313 |  |  |  | Cl Max: | 1.7566 | at alpha= | 19.5 | deg
XFOIL ncrit=9 |  |  |  | L/D Max: | 149.367 | at alpha= | 4 | deg
Re: | 5000000 |  |  | Cd Min: | 0.06337 | at alpha= | 20 | deg
Mach: | 0 |  |  | Cl=0 at alpha= | -2.3839 | deg
|  |  |  | @ Cl=0.1, Cd= | 0.0053779
|  |  |  | @ Cl=0.4, Cd= | 0.0041957
|  |  |  | @ Cl=0.6, Cd= | 0.0043798
alpha (deg) | Cl | Cd | Cm | Cl/Cd
-18 | -1.3215 | 0.05047 | -0.0546 | -26.1839
-17.5 | -1.3536 | 0.03899 | -0.0622 | -34.7166
-17 | -1.3626 | 0.03218 | -0.0653 | -42.3431
-16.5 | -1.3609 | 0.02781 | -0.0653 | -48.9356
-16 | -1.3522 | 0.02486 | -0.0629 | -54.3926
-15.5 | -1.3356 | 0.0228 | -0.0593 | -58.5789
-15 | -1.3056 | 0.02105 | -0.0571 | -62.0238
-14.5 | -1.27 | 0.01954 | -0.0554 | -64.9949
-14 | -1.2311 | 0.0182 | -0.0538 | -67.6429
-13.5 | -1.178 | 0.01693 | -0.0549 | -69.5806
-13 | -1.1373 | 0.01606 | -0.0528 | -70.8157
-12.5 | -1.0917 | 0.01524 | -0.0517 | -71.6339
-12 | -1.0434 | 0.0145 | -0.0511 | -71.9586
-11.5 | -0.9938 | 0.01378 | -0.0506 | -72.119
-11 | -0.9497 | 0.01213 | -0.0493 | -78.2935
-10.5 | -0.8979 | 0.01151 | -0.049 | -78.0104
-10 | -0.8451 | 0.01098 | -0.0488 | -76.9672
-9.5 | -0.7919 | 0.01048 | -0.0487 | -75.563
-9 | -0.7382 | 0.00998 | -0.0486 | -73.9679
-8.5 | -0.6841 | 0.00952 | -0.0485 | -71.8592
-8 | -0.6297 | 0.00911 | -0.0485 | -69.1218
-7.5 | -0.5747 | 0.00873 | -0.0485 | -65.8305
-7 | -0.5194 | 0.00838 | -0.0486 | -61.9809
-6.5 | -0.465 | 0.00788 | -0.0485 | -59.0102
-6 | -0.4092 | 0.00756 | -0.0486 | -54.127
-5.5 | -0.353 | 0.00731 | -0.0488 | -48.29
-5 | -0.2966 | 0.0071 | -0.049 | -41.7746
-4.5 | -0.2403 | 0.00683 | -0.0492 | -35.183
-4 | -0.1838 | 0.00664 | -0.0494 | -27.6807
-3.5 | -0.1268 | 0.00645 | -0.0497 | -19.6589
-3 | -0.07 | 0.00627 | -0.05 | -11.1643
-2.5 | -0.0131 | 0.00608 | -0.0503 | -2.1546
-2 | 0.0433 | 0.00584 | -0.0506 | 7.4144
-1.5 | 0.0984 | 0.00539 | -0.0507 | 18.256
-0.5 | 0.208 | 0.00456 | -0.0508 | 45.614
0 | 0.2641 | 0.00436 | -0.051 | 60.5734
0.5 | 0.3206 | 0.00428 | -0.0513 | 74.9065
1 | 0.3773 | 0.00422 | -0.0517 | 89.4076
1.5 | 0.4333 | 0.00416 | -0.0519 | 104.1587
2 | 0.4893 | 0.00417 | -0.0521 | 117.3381
2.5 | 0.5448 | 0.00427 | -0.0522 | 127.5878
3 | 0.6001 | 0.00438 | -0.0523 | 137.0091
3.5 | 0.6548 | 0.00452 | -0.0523 | 144.8673
4 | 0.708 | 0.00474 | -0.052 | 149.3671
4.5 | 0.7559 | 0.0054 | -0.0509 | 139.9815
5 | 0.8028 | 0.00612 | -0.0496 | 131.1765
5.5 | 0.8551 | 0.00669 | -0.0493 | 127.8176
6 | 0.914 | 0.00733 | -0.0507 | 124.693
7 | 1.0364 | 0.00844 | -0.0545 | 122.7962
7.5 | 1.0792 | 0.00902 | -0.0524 | 119.6452
8 | 1.1249 | 0.0096 | -0.0509 | 117.1771
8.5 | 1.1714 | 0.01023 | -0.0497 | 114.5064
9 | 1.2188 | 0.01082 | -0.0487 | 112.6433
9.5 | 1.2661 | 0.01141 | -0.0478 | 110.9641
10 | 1.3124 | 0.01203 | -0.0468 | 109.0939
10.5 | 1.3583 | 0.01263 | -0.0457 | 107.5455
11 | 1.4021 | 0.0133 | -0.0444 | 105.4211
11.5 | 1.4409 | 0.0141 | -0.0423 | 102.1915
12 | 1.4733 | 0.01509 | -0.0392 | 97.6342
12.5 | 1.5079 | 0.01602 | -0.0368 | 94.1261
13 | 1.5409 | 0.01712 | -0.0346 | 90.0058
13.5 | 1.572 | 0.01843 | -0.0325 | 85.2957
14 | 1.6014 | 0.01997 | -0.0305 | 80.1903
14.5 | 1.6282 | 0.02179 | -0.0286 | 74.7223
15 | 1.6517 | 0.02396 | -0.0267 | 68.9357
15.5 | 1.6686 | 0.02677 | -0.0246 | 62.331
16 | 1.6876 | 0.02946 | -0.023 | 57.2845
16.5 | 1.7055 | 0.0323 | -0.0216 | 52.8019
17 | 1.7212 | 0.0354 | -0.0203 | 48.6215
17.5 | 1.7335 | 0.03892 | -0.0191 | 44.5401
18 | 1.7436 | 0.04282 | -0.0182 | 40.7193
18.5 | 1.751 | 0.04715 | -0.0176 | 37.1368
19 | 1.7551 | 0.05199 | -0.0172 | 33.7584
19.5 | 1.7566 | 0.05728 | -0.0172 | 30.6669
20 | 1.7528 | 0.06337 | -0.0175 | 27.6598

## 75. Re 5M Mach 0.10 (1)
BIGFOIL.COM POLAR EXPORT
GA 35A313
GA 35A313 |  |  |  | Cl Max: | 1.432 | at alpha= | 11.5 | deg
JavaFoil+Calcfoil stall+Eppler ext transition |  |  |  | L/D Max: | 126.779 | at alpha= | 4.5 | deg
Re: | 5000000 |  |  | Cd Min: | 0.00555 | at alpha= | -0.5 | deg
Mach: | 0.1 |  |  | Cl=0 at alpha= | -2.3279 | deg
|  |  |  | @ Cl=0.1, Cd= | 0.0056012
|  |  |  | @ Cl=0.4, Cd= | 0.0057413
|  |  |  | @ Cl=0.6, Cd= | 0.0061464
alpha (deg) | Cl | Cd | Cm | Cl/Cd
-15.5 | -0.532 | 0.10487 | -0.013 | -5.077
-15 | -0.548 | 0.09969 | -0.014 | -5.495
-14.5 | -0.563 | 0.09195 | -0.015 | -6.126
-14 | -0.576 | 0.08666 | -0.015 | -6.649
-13.5 | -0.588 | 0.08068 | -0.016 | -7.286
-13 | -0.594 | 0.07781 | -0.016 | -7.639
-12.5 | -0.599 | 0.07474 | -0.017 | -8.009
-12 | -0.605 | 0.06772 | -0.018 | -8.93
-11.5 | -0.664 | 0.02885 | -0.026 | -23.018
-11 | -0.698 | 0.01581 | -0.029 | -44.154
-10.5 | -0.714 | 0.01115 | -0.031 | -64.033
-10 | -0.699 | 0.01116 | -0.032 | -62.657
-9.5 | -0.68 | 0.01066 | -0.033 | -63.791
-9 | -0.656 | 0.00975 | -0.034 | -67.204
-8.5 | -0.626 | 0.00932 | -0.035 | -67.191
-8 | -0.593 | 0.00892 | -0.036 | -66.408
-7.5 | -0.555 | 0.00867 | -0.036 | -64.003
-7 | -0.513 | 0.00871 | -0.037 | -58.812
-6.5 | -0.467 | 0.0081 | -0.038 | -57.604
-6 | -0.418 | 0.0079 | -0.039 | -52.902
-5.5 | -0.366 | 0.00763 | -0.04 | -48.023
-5 | -0.312 | 0.00781 | -0.041 | -39.984
-4.5 | -0.256 | 0.00752 | -0.042 | -34.096
-4 | -0.199 | 0.00739 | -0.043 | -26.92
-3.5 | -0.14 | 0.0072 | -0.043 | -19.48
-3 | -0.081 | 0.00707 | -0.044 | -11.418
-2.5 | -0.021 | 0.0069 | -0.045 | -2.984
-2 | 0.04 | 0.00567 | -0.046 | 7.046
-1.5 | 0.101 | 0.0056 | -0.047 | 17.988
-1 | 0.162 | 0.00558 | -0.048 | 28.98
-0.5 | 0.222 | 0.00555 | -0.049 | 40.06
0 | 0.285 | 0.00571 | -0.05 | 49.957
0.5 | 0.347 | 0.00575 | -0.05 | 60.289
1 | 0.408 | 0.00574 | -0.051 | 71.021
1.5 | 0.469 | 0.00599 | -0.052 | 78.313
2 | 0.53 | 0.00603 | -0.053 | 87.907
2.5 | 0.59 | 0.00613 | -0.054 | 96.357
3 | 0.651 | 0.00623 | -0.055 | 104.449
3.5 | 0.711 | 0.00644 | -0.056 | 110.442
4 | 0.772 | 0.00646 | -0.057 | 119.548
4.5 | 0.832 | 0.00656 | -0.058 | 126.779
5 | 0.89 | 0.0074 | -0.058 | 120.41
5.5 | 0.948 | 0.00821 | -0.059 | 115.424
6 | 1.004 | 0.01054 | -0.06 | 95.177
6.5 | 1.058 | 0.0104 | -0.061 | 101.737
7 | 1.11 | 0.01078 | -0.062 | 102.975
7.5 | 1.159 | 0.01117 | -0.063 | 103.785
8 | 1.206 | 0.01155 | -0.064 | 104.419
8.5 | 1.25 | 0.01215 | -0.064 | 102.891
9 | 1.291 | 0.01318 | -0.065 | 97.976
9.5 | 1.328 | 0.01378 | -0.066 | 96.347
10 | 1.361 | 0.01452 | -0.067 | 93.701
10.5 | 1.389 | 0.01514 | -0.068 | 91.738
11 | 1.413 | 0.01586 | -0.069 | 89.053
11.5 | 1.432 | 0.01669 | -0.069 | 85.776
12 | 1.412 | 0.01836 | -0.069 | 76.936
12.5 | 1.416 | 0.0196 | -0.069 | 72.234
13 | 1.412 | 0.02112 | -0.069 | 66.849
13.5 | 1.393 | 0.02274 | -0.07 | 61.255
14 | 1.368 | 0.02462 | -0.07 | 55.562
14.5 | 1.336 | 0.02691 | -0.071 | 49.657
15 | 1.3 | 0.0297 | -0.071 | 43.763
15.5 | 1.26 | 0.03251 | -0.071 | 38.752
16 | 1.216 | 0.03574 | -0.071 | 34.033
16.5 | 1.168 | 0.04022 | -0.071 | 29.043

## 76. Re 5M Mach 0.10 (2)
BIGFOIL.COM POLAR EXPORT
GA 35A313
GA 35A313 |  |  |  | Cl Max: | 1.7417 | at alpha= | 19 | deg
XFOIL ncrit=9 |  |  |  | L/D Max: | 149.664 | at alpha= | 4 | deg
Re: | 5000000 |  |  | Cd Min: | 0.06894 | at alpha= | 20 | deg
Mach: | 0.1 |  |  | Cl=0 at alpha= | -2.3847 | deg
|  |  |  | @ Cl=0.1, Cd= | 0.0054011
|  |  |  | @ Cl=0.4, Cd= | 0.0042083
|  |  |  | @ Cl=0.6, Cd= | 0.0043918
alpha (deg) | Cl | Cd | Cm | Cl/Cd
-17 | -1.2409 | 0.05096 | -0.0557 | -24.3505
-16.5 | -1.2771 | 0.03851 | -0.0646 | -33.1628
-16 | -1.2906 | 0.0313 | -0.0677 | -41.2332
-15.5 | -1.2915 | 0.02699 | -0.0666 | -47.8511
-15 | -1.284 | 0.02415 | -0.0629 | -53.1677
-14.5 | -1.26 | 0.02197 | -0.06 | -57.3509
-14 | -1.2271 | 0.0201 | -0.0578 | -61.0498
-13.5 | -1.1802 | 0.01839 | -0.0578 | -64.1762
-13 | -1.141 | 0.0172 | -0.0556 | -66.3372
-12.5 | -1.097 | 0.01614 | -0.0541 | -67.9678
-12 | -1.0495 | 0.01519 | -0.0531 | -69.0915
-11.5 | -1.0003 | 0.01432 | -0.0524 | -69.8534
-11 | -0.9547 | 0.0128 | -0.0512 | -74.5859
-10.5 | -0.9046 | 0.01181 | -0.0504 | -76.5961
-10 | -0.8516 | 0.01122 | -0.0501 | -75.9002
-9.5 | -0.7978 | 0.01068 | -0.0498 | -74.7004
-9 | -0.7436 | 0.01016 | -0.0496 | -73.189
-8.5 | -0.6891 | 0.00966 | -0.0494 | -71.3354
-8 | -0.6342 | 0.00922 | -0.0493 | -68.7852
-7.5 | -0.5788 | 0.00881 | -0.0492 | -65.6981
-7 | -0.523 | 0.00845 | -0.0492 | -61.8935
-6.5 | -0.4681 | 0.00796 | -0.049 | -58.8065
-6 | -0.412 | 0.0076 | -0.0491 | -54.2105
-5.5 | -0.3553 | 0.00734 | -0.0492 | -48.406
-5 | -0.2985 | 0.00714 | -0.0494 | -41.8067
-4.5 | -0.2419 | 0.00685 | -0.0496 | -35.3139
-4 | -0.1849 | 0.00666 | -0.0498 | -27.7628
-3.5 | -0.1276 | 0.00647 | -0.0501 | -19.7218
-3 | -0.0703 | 0.00628 | -0.0503 | -11.1943
-2.5 | -0.0131 | 0.0061 | -0.0506 | -2.1475
-2 | 0.0437 | 0.00585 | -0.0509 | 7.4701
-1.5 | 0.0991 | 0.00541 | -0.0509 | 18.3179
-1 | 0.1534 | 0.00487 | -0.0509 | 31.499
-0.5 | 0.2093 | 0.00456 | -0.0511 | 45.8991
0 | 0.2657 | 0.00436 | -0.0513 | 60.9404
0.5 | 0.3226 | 0.00429 | -0.0516 | 75.1981
1 | 0.3796 | 0.00423 | -0.0519 | 89.74
1.5 | 0.4359 | 0.00417 | -0.0521 | 104.5324
2 | 0.4923 | 0.00418 | -0.0523 | 117.7751
2.5 | 0.5481 | 0.00428 | -0.0525 | 128.0607
3 | 0.6038 | 0.0044 | -0.0526 | 137.2273
3.5 | 0.6588 | 0.00453 | -0.0525 | 145.4305
4 | 0.7124 | 0.00476 | -0.0523 | 149.6639
4.5 | 0.7605 | 0.00542 | -0.0511 | 140.3137
5 | 0.8077 | 0.00615 | -0.0497 | 131.3333
5.5 | 0.86 | 0.00674 | -0.0494 | 127.5964
6 | 0.9194 | 0.00737 | -0.0508 | 124.749
7 | 1.0419 | 0.00849 | -0.0543 | 122.7208
7.5 | 1.085 | 0.00908 | -0.0521 | 119.4934
8 | 1.131 | 0.00969 | -0.0506 | 116.7183
8.5 | 1.1777 | 0.01034 | -0.0493 | 113.8975
9 | 1.2256 | 0.01093 | -0.0483 | 112.1317
9.5 | 1.2729 | 0.01154 | -0.0472 | 110.3033
10 | 1.3195 | 0.01217 | -0.0461 | 108.4224
10.5 | 1.3653 | 0.01279 | -0.0449 | 106.7475
11 | 1.4085 | 0.01351 | -0.0433 | 104.2561
11.5 | 1.4446 | 0.01438 | -0.0405 | 100.459
12 | 1.4774 | 0.01541 | -0.0375 | 95.8728
12.5 | 1.5118 | 0.01643 | -0.0351 | 92.0146
13 | 1.5445 | 0.01765 | -0.0328 | 87.5071
13.5 | 1.5752 | 0.0191 | -0.0306 | 82.4712
14 | 1.6038 | 0.02081 | -0.0286 | 77.0687
14.5 | 1.6295 | 0.02285 | -0.0266 | 71.3129
15 | 1.6502 | 0.02537 | -0.0246 | 65.0453
15.5 | 1.6663 | 0.02835 | -0.0225 | 58.776
16 | 1.6867 | 0.03106 | -0.0211 | 54.3046
16.5 | 1.7027 | 0.03417 | -0.0196 | 49.8303
17 | 1.7166 | 0.03759 | -0.0182 | 45.6664
17.5 | 1.7273 | 0.04143 | -0.0171 | 41.692
18 | 1.7353 | 0.04577 | -0.0163 | 37.9135
18.5 | 1.7404 | 0.05052 | -0.0158 | 34.4497
19 | 1.7417 | 0.05593 | -0.0156 | 31.1407
19.5 | 1.7383 | 0.062 | -0.0158 | 28.0371
20 | 1.7298 | 0.06894 | -0.0165 | 25.0914

## 77. Re 5M Mach 0.25 (1)
BIGFOIL.COM POLAR EXPORT
GA 35A313
GA 35A313 |  |  |  | Cl Max: | 1.379 | at alpha= | 10.5 | deg
JavaFoil+Calcfoil stall+Eppler ext transition |  |  |  | L/D Max: | 122.273 | at alpha= | 4.5 | deg
Re: | 5000000 |  |  | Cd Min: | 0.00559 | at alpha= | -1 | deg
Mach: | 0.25 |  |  | Cl=0 at alpha= | -2.3306 | deg
|  |  |  | @ Cl=0.1, Cd= | 0.0056514
|  |  |  | @ Cl=0.4, Cd= | 0.0059098
|  |  |  | @ Cl=0.6, Cd= | 0.0061731
alpha (deg) | Cl | Cd | Cm | Cl/Cd
-14 | -0.31 | 0.09198 | -0.015 | -3.368
-13.5 | -0.354 | 0.08729 | -0.015 | -4.055
-13 | -0.394 | 0.08234 | -0.016 | -4.779
-12.5 | -0.427 | 0.07979 | -0.016 | -5.355
-12 | -0.457 | 0.0759 | -0.016 | -6.021
-11.5 | -0.484 | 0.06779 | -0.018 | -7.141
-11 | -0.501 | 0.06631 | -0.018 | -7.551
-10.5 | -0.54 | 0.04274 | -0.025 | -12.625
-10 | -0.522 | 0.05616 | -0.021 | -9.3
-9.5 | -0.618 | 0.01299 | -0.033 | -47.603
-9 | -0.622 | 0.01032 | -0.035 | -60.304
-8.5 | -0.605 | 0.0097 | -0.036 | -62.42
-8 | -0.581 | 0.00925 | -0.037 | -62.81
-7.5 | -0.55 | 0.00893 | -0.037 | -61.585
-7 | -0.513 | 0.00863 | -0.038 | -59.484
-6.5 | -0.471 | 0.0083 | -0.039 | -56.709
-6 | -0.424 | 0.008 | -0.04 | -52.964
-5.5 | -0.373 | 0.00778 | -0.041 | -47.925
-5 | -0.319 | 0.00789 | -0.042 | -40.433
-4.5 | -0.262 | 0.00766 | -0.043 | -34.235
-4 | -0.204 | 0.00736 | -0.044 | -27.69
-3.5 | -0.144 | 0.00722 | -0.045 | -19.932
-3 | -0.083 | 0.00708 | -0.045 | -11.699
-2.5 | -0.021 | 0.00696 | -0.046 | -3.038
-2 | 0.041 | 0.00568 | -0.047 | 7.222
-1.5 | 0.103 | 0.00565 | -0.048 | 18.318
-1 | 0.166 | 0.00559 | -0.049 | 29.712
-0.5 | 0.229 | 0.00564 | -0.05 | 40.511
0 | 0.293 | 0.00575 | -0.051 | 51.026
0.5 | 0.356 | 0.00584 | -0.052 | 61.023
1 | 0.419 | 0.00594 | -0.053 | 70.597
1.5 | 0.482 | 0.006 | -0.054 | 80.36
2 | 0.545 | 0.00611 | -0.055 | 89.225
2.5 | 0.606 | 0.00618 | -0.056 | 98.12
3 | 0.669 | 0.00631 | -0.056 | 106.031
3.5 | 0.731 | 0.00655 | -0.057 | 111.632
4 | 0.793 | 0.00658 | -0.058 | 120.511
4.5 | 0.854 | 0.00699 | -0.059 | 122.273
5 | 0.914 | 0.00763 | -0.06 | 119.818
5.5 | 0.973 | 0.00877 | -0.061 | 110.854
6 | 1.029 | 0.01045 | -0.062 | 98.474
6.5 | 1.084 | 0.01079 | -0.063 | 100.465
7 | 1.136 | 0.0112 | -0.064 | 101.398
7.5 | 1.184 | 0.01164 | -0.065 | 101.697
8 | 1.229 | 0.0121 | -0.065 | 101.567
8.5 | 1.27 | 0.01327 | -0.066 | 95.72
9 | 1.306 | 0.01391 | -0.067 | 93.879
9.5 | 1.337 | 0.01471 | -0.068 | 90.856
10 | 1.361 | 0.01556 | -0.069 | 87.492
10.5 | 1.379 | 0.01635 | -0.07 | 84.368
11 | 1.36 | 0.01777 | -0.069 | 76.496
11.5 | 1.356 | 0.01931 | -0.069 | 70.185
12 | 1.344 | 0.02089 | -0.07 | 64.343
12.5 | 1.325 | 0.02249 | -0.07 | 58.91
13 | 1.294 | 0.02459 | -0.071 | 52.622
13.5 | 1.239 | 0.02722 | -0.071 | 45.505
14 | 1.174 | 0.03028 | -0.071 | 38.749
14.5 | 1.098 | 0.03402 | -0.071 | 32.282
15 | 0.874 | 0.11989 | -0.029 | 7.288
15.5 | 0.919 | 0.04645 | -0.07 | 19.779

## 78. Re 5M Mach 0.25 (2)
BIGFOIL.COM POLAR EXPORT
GA 35A313
GA 35A313 |  |  |  | Cl Max: | 1.6595 | at alpha= | 17 | deg
XFOIL ncrit=9 |  |  |  | L/D Max: | 151.564 | at alpha= | 4 | deg
Re: | 5000000 |  |  | Cd Min: | 0.24466 | at alpha= | -20 | deg
Mach: | 0.25 |  |  | Cl=0 at alpha= | -2.387 | deg
|  |  |  | @ Cl=0.1, Cd= | 0.0055213
|  |  |  | @ Cl=0.4, Cd= | 0.0042636
|  |  |  | @ Cl=0.6, Cd= | 0.004424
alpha (deg) | Cl | Cd | Cm | Cl/Cd
-20 | -0.6893 | 0.24466 | 0.0461 | -2.8174
-19.5 | -0.6711 | 0.2366 | 0.0416 | -2.8364
-19 | -0.6536 | 0.22932 | 0.0372 | -2.8502
-18.5 | -0.6366 | 0.22199 | 0.0329 | -2.8677
-18 | -0.6215 | 0.21465 | 0.0287 | -2.8954
-17.5 | -0.6099 | 0.20462 | 0.024 | -2.9806
-17 | -0.5919 | 0.19862 | 0.0203 | -2.9801
-16 | -0.5559 | 0.18585 | 0.0129 | -2.9911
-15.5 | -0.5422 | 0.17793 | 0.0091 | -3.0473
-15 | -0.5314 | 0.17009 | 0.0054 | -3.1242
-14.5 | -0.5222 | 0.16131 | 0.0015 | -3.2372
-14 | -0.5204 | 0.15052 | -0.0028 | -3.4573
-13.5 | -0.5254 | 0.13816 | -0.0076 | -3.8028
-13 | -0.7342 | 0.08445 | -0.0351 | -8.6939
-12.5 | -0.8874 | 0.04446 | -0.0655 | -19.9595
-12 | -0.9364 | 0.03357 | -0.0711 | -27.894
-11.5 | -0.9625 | 0.02615 | -0.0672 | -36.8069
-11 | -0.9481 | 0.02095 | -0.064 | -45.2554
-10.5 | -0.9133 | 0.01762 | -0.0614 | -51.8331
-10 | -0.8782 | 0.01397 | -0.0585 | -62.8633
-9.5 | -0.8272 | 0.01244 | -0.0569 | -66.4952
-9 | -0.772 | 0.0115 | -0.0557 | -67.1304
-8.5 | -0.7155 | 0.01071 | -0.0548 | -66.8067
-8 | -0.6584 | 0.01002 | -0.054 | -65.7086
-7.5 | -0.6011 | 0.00942 | -0.0534 | -63.811
-7 | -0.543 | 0.00891 | -0.0529 | -60.9428
-6.5 | -0.4847 | 0.00846 | -0.0525 | -57.2931
-6 | -0.4275 | 0.00787 | -0.0519 | -54.3202
-5.5 | -0.3686 | 0.00751 | -0.0518 | -49.0812
-5 | -0.3094 | 0.00725 | -0.0517 | -42.6759
-4.5 | -0.2504 | 0.00697 | -0.0517 | -35.9254
-4 | -0.1911 | 0.00674 | -0.0518 | -28.3531
-3.5 | -0.132 | 0.00654 | -0.0519 | -20.1835
-3 | -0.0724 | 0.00634 | -0.0521 | -11.4196
-2 | 0.0457 | 0.00592 | -0.0525 | 7.7196
-1.5 | 0.1029 | 0.0055 | -0.0526 | 18.7091
-1 | 0.159 | 0.00493 | -0.0525 | 32.2515
-0.5 | 0.2163 | 0.00461 | -0.0526 | 46.9197
0 | 0.2747 | 0.00439 | -0.0528 | 62.574
0.5 | 0.3336 | 0.00431 | -0.0531 | 77.4014
1 | 0.3925 | 0.00427 | -0.0535 | 91.9204
1.5 | 0.4508 | 0.00422 | -0.0537 | 106.8246
2 | 0.509 | 0.00425 | -0.0538 | 119.7647
2.5 | 0.5665 | 0.00436 | -0.0539 | 129.9312
3 | 0.6241 | 0.00447 | -0.054 | 139.6197
3.5 | 0.6811 | 0.00462 | -0.0539 | 147.4242
4 | 0.7366 | 0.00486 | -0.0535 | 151.5638
4.5 | 0.7856 | 0.0056 | -0.0521 | 140.2857
5 | 0.8338 | 0.00636 | -0.0504 | 131.1006
5.5 | 0.888 | 0.00694 | -0.0499 | 127.9539
6.5 | 1.0157 | 0.00819 | -0.0532 | 124.0171
7 | 1.0702 | 0.00887 | -0.0528 | 120.6539
7.5 | 1.1158 | 0.00952 | -0.0505 | 117.2059
8 | 1.1635 | 0.01022 | -0.0486 | 113.8454
8.5 | 1.212 | 0.01092 | -0.0469 | 110.989
9 | 1.2612 | 0.01156 | -0.0454 | 109.1003
9.5 | 1.3086 | 0.0123 | -0.0435 | 106.3902
10 | 1.3552 | 0.01301 | -0.0415 | 104.166
10.5 | 1.3946 | 0.01386 | -0.0383 | 100.6205
11 | 1.4299 | 0.01496 | -0.0348 | 95.5816
11.5 | 1.4619 | 0.01638 | -0.0314 | 89.2491
12 | 1.4971 | 0.01777 | -0.0287 | 84.2487
12.5 | 1.5291 | 0.01952 | -0.0261 | 78.335
13 | 1.5587 | 0.02157 | -0.0237 | 72.2624
13.5 | 1.585 | 0.024 | -0.0213 | 66.0417
14 | 1.6047 | 0.02704 | -0.0188 | 59.3454
14.5 | 1.6159 | 0.03084 | -0.0162 | 52.3962
15 | 1.6326 | 0.0343 | -0.0142 | 47.5977
15.5 | 1.645 | 0.03829 | -0.0124 | 42.9616
16 | 1.6538 | 0.04278 | -0.0109 | 38.6583
16.5 | 1.6591 | 0.04789 | -0.0098 | 34.644
17 | 1.6595 | 0.0537 | -0.0092 | 30.9032
17.5 | 1.6556 | 0.06024 | -0.0092 | 27.4834
18 | 1.6461 | 0.06768 | -0.0097 | 24.3218
18.5 | 1.6295 | 0.07626 | -0.0111 | 21.3677
19 | 1.6037 | 0.08642 | -0.0136 | 18.557
19.5 | 1.5686 | 0.09818 | -0.0173 | 15.9768
20 | 1.5272 | 0.11144 | -0.0226 | 13.7042

## 79. Re 5M Mach 0.50 (1)
BIGFOIL.COM POLAR EXPORT
GA 35A313
GA 35A313 |  |  |  | Cl Max: | 1.254 | at alpha= | 20 | deg
JavaFoil+Calcfoil stall+Eppler ext transition |  |  |  | L/D Max: | 119.16 | at alpha= | 4 | deg
Re: | 5000000 |  |  | Cd Min: | 0.00584 | at alpha= | -1 | deg
Mach: | 0.5 |  |  | Cl=0 at alpha= | -2.3286 | deg
|  |  |  | @ Cl=0.1, Cd= | 0.0061803
|  |  |  | @ Cl=0.4, Cd= | 0.0060943
|  |  |  | @ Cl=0.6, Cd= | 0.0064061
alpha (deg) | Cl | Cd | Cm | Cl/Cd
-20 | -0.979 | 0.16074 | -0.012 | -6.088
-19.5 | -0.952 | 0.15441 | -0.012 | -6.165
-19 | -0.925 | 0.14873 | -0.013 | -6.22
-18.5 | -0.899 | 0.15766 | -0.013 | -5.703
-18 | -0.873 | 0.14661 | -0.014 | -5.955
-17.5 | -0.846 | 0.13994 | -0.014 | -6.046
-17 | -0.818 | 0.13449 | -0.015 | -6.085
-16.5 | -0.786 | 0.14346 | -0.014 | -5.482
-16 | -0.761 | 0.1251 | -0.015 | -6.085
-15.5 | -0.733 | 0.12129 | -0.015 | -6.046
-15 | -0.706 | 0.11609 | -0.015 | -6.081
-14.5 | -0.679 | 0.11122 | -0.016 | -6.101
-14 | -0.651 | 0.1078 | -0.016 | -6.039
-13.5 | -0.624 | 0.10105 | -0.017 | -6.173
-13 | -0.597 | 0.10108 | -0.017 | -5.903
-12.5 | -0.569 | 0.09342 | -0.017 | -6.088
-12 | -0.54 | 0.08746 | -0.017 | -6.174
-11.5 | -0.513 | 0.07977 | -0.018 | -6.428
-11 | -0.485 | 0.07374 | -0.018 | -6.584
-10.5 | -0.458 | 0.06808 | -0.019 | -6.729
-10 | -0.431 | 0.06314 | -0.02 | -6.82
-9.5 | -0.401 | 0.07197 | -0.018 | -5.572
-9 | -0.374 | 0.05967 | -0.019 | -6.261
-8.5 | -0.35 | 0.04999 | -0.024 | -6.999
-8 | -0.391 | 0.01057 | -0.041 | -37.012
-7.5 | -0.294 | 0.04478 | -0.025 | -6.555
-7 | -0.323 | 0.00962 | -0.043 | -33.566
-6.5 | -0.235 | 0.0424 | -0.024 | -5.554
-6 | -0.332 | 0.00898 | -0.045 | -36.927
-5.5 | -0.369 | 0.00869 | -0.046 | -42.435
-5 | -0.335 | 0.00821 | -0.047 | -40.759
-4.5 | -0.283 | 0.00781 | -0.048 | -36.281
-4 | -0.224 | 0.00793 | -0.049 | -28.207
-3.5 | -0.159 | 0.0077 | -0.05 | -20.663
-3 | -0.092 | 0.00717 | -0.051 | -12.853
-2.5 | -0.024 | 0.00731 | -0.052 | -3.224
-2 | 0.046 | 0.00716 | -0.053 | 6.393
-1.5 | 0.116 | 0.00589 | -0.054 | 19.604
-1 | 0.186 | 0.00584 | -0.055 | 31.775
-0.5 | 0.255 | 0.00587 | -0.056 | 43.534
0 | 0.328 | 0.00603 | -0.057 | 54.321
0.5 | 0.398 | 0.00609 | -0.058 | 65.4
1 | 0.468 | 0.00624 | -0.059 | 75.104
1.5 | 0.539 | 0.00638 | -0.06 | 84.44
2 | 0.609 | 0.00641 | -0.061 | 95.019
2.5 | 0.677 | 0.0066 | -0.062 | 102.567
3 | 0.747 | 0.00681 | -0.063 | 109.629
3.5 | 0.816 | 0.00712 | -0.064 | 114.534
4 | 0.885 | 0.00743 | -0.065 | 119.16
4.5 | 0.953 | 0.00814 | -0.066 | 117.033
5 | 1.018 | 0.00924 | -0.067 | 110.101
5.5 | 1.079 | 0.01223 | -0.068 | 88.198
6 | 1.136 | 0.01232 | -0.069 | 92.192
6.5 | 1.186 | 0.01302 | -0.07 | 91.09
7 | 1.225 | 0.01373 | -0.071 | 89.25
7.5 | 1.248 | 0.01514 | -0.072 | 82.433
8 | 1.215 | 0.01663 | -0.071 | 73.076
8.5 | 1.132 | 0.0184 | -0.072 | 61.506
9 | 0.766 | 0.0202 | -0.072 | 37.92
9.5 | 0.797 | 0.02112 | -0.073 | 37.73
10 | 0.82 | 0.02509 | -0.073 | 32.69
10.5 | 0.849 | 0.02704 | -0.073 | 31.381
11 | 0.757 | 0.07598 | -0.048 | 9.967
11.5 | 0.774 | 0.08468 | -0.038 | 9.143
12 | 0.807 | 0.08906 | -0.044 | 9.057
12.5 | 0.844 | 0.09021 | -0.051 | 9.354
13 | 0.867 | 0.10343 | -0.049 | 8.378
13.5 | 0.889 | 0.10497 | -0.046 | 8.471
14 | 0.921 | 0.10899 | -0.05 | 8.448
14.5 | 0.953 | 0.11221 | -0.053 | 8.495
15 | 0.986 | 0.11557 | -0.056 | 8.531
15.5 | 1.015 | 0.12172 | -0.057 | 8.339
16 | 1.035 | 0.13737 | -0.055 | 7.535
16.5 | 1.058 | 0.12992 | -0.053 | 8.142
17 | 1.09 | 0.13299 | -0.056 | 8.193
17.5 | 1.125 | 0.13298 | -0.06 | 8.457
18 | 1.158 | 0.13691 | -0.062 | 8.459
18.5 | 1.193 | 0.13928 | -0.065 | 8.562
19 | 1.213 | 0.15386 | -0.064 | 7.882
19.5 | 1.225 | 0.15428 | -0.059 | 7.938
20 | 1.254 | 0.16 | -0.061 | 7.836

## 80. Re 5M Mach 0.50 (2)
BIGFOIL.COM POLAR EXPORT
GA 35A313
GA 35A313 |  |  |  | Cl Max: | 1.4176 | at alpha= | 10.5 | deg
XFOIL ncrit=9 |  |  |  | L/D Max: | 155.777 | at alpha= | 3.5 | deg
Re: | 5000000 |  |  | Cd Min: | 0.26712 | at alpha= | -20 | deg
Mach: | 0.5 |  |  | Cl=0 at alpha= | -2.3996 | deg
|  |  |  | @ Cl=0.1, Cd= | 0.0059917
|  |  |  | @ Cl=0.4, Cd= | 0.0044949
|  |  |  | @ Cl=0.6, Cd= | 0.0045456
alpha (deg) | Cl | Cd | Cm | Cl/Cd
-20 | -0.7369 | 0.26712 | 0.054 | -2.7587
-19.5 | -0.7137 | 0.25863 | 0.0488 | -2.7595
-19 | -0.6919 | 0.25041 | 0.0436 | -2.7631
-18.5 | -0.6693 | 0.24105 | 0.0383 | -2.7766
-18 | -0.6474 | 0.23263 | 0.0333 | -2.783
-17.5 | -0.6263 | 0.22459 | 0.0285 | -2.7886
-17 | -0.6054 | 0.21596 | 0.0236 | -2.8033
-16.5 | -0.5866 | 0.20664 | 0.0187 | -2.8388
-16 | -0.5652 | 0.19947 | 0.0144 | -2.8335
-15.5 | -0.5436 | 0.19222 | 0.0101 | -2.828
-15 | -0.5236 | 0.18429 | 0.0059 | -2.8412
-14.5 | -0.5054 | 0.17591 | 0.0016 | -2.8731
-14 | -0.4921 | 0.16842 | -0.001 | -2.9219
-13.5 | -0.4766 | 0.16001 | -0.005 | -2.9786
-13 | -0.4624 | 0.15143 | -0.009 | -3.0536
-12.5 | -0.4511 | 0.14255 | -0.013 | -3.1645
-12 | -0.4429 | 0.133 | -0.0171 | -3.3301
-11.5 | -0.4334 | 0.12429 | -0.0208 | -3.487
-11 | -0.4302 | 0.11478 | -0.0252 | -3.748
-10.5 | -0.4235 | 0.10635 | -0.0292 | -3.9821
-10 | -0.4204 | 0.09742 | -0.0336 | -4.3153
-9.5 | -0.4212 | 0.08796 | -0.0385 | -4.7885
-9 | -0.4264 | 0.07783 | -0.0444 | -5.4786
-8.5 | -0.4361 | 0.06672 | -0.0521 | -6.5363
-8 | -0.4488 | 0.05129 | -0.0681 | -8.7502
-7.5 | -0.4748 | 0.0405 | -0.0779 | -11.7235
-7 | -0.4873 | 0.03172 | -0.0783 | -15.3625
-6.5 | -0.486 | 0.0222 | -0.0758 | -21.8919
-6 | -0.4711 | 0.01313 | -0.0707 | -35.8797
-5.5 | -0.4197 | 0.00978 | -0.0668 | -42.9141
-5 | -0.3561 | 0.00845 | -0.0642 | -42.142
-4.5 | -0.2887 | 0.00771 | -0.0625 | -37.4449
-4 | -0.2197 | 0.00727 | -0.0615 | -30.2201
-3.5 | -0.1512 | 0.0069 | -0.0607 | -21.913
-3 | -0.0822 | 0.00663 | -0.0603 | -12.3982
-2.5 | -0.0137 | 0.00643 | -0.0601 | -2.1306
-2 | 0.0545 | 0.00621 | -0.0601 | 8.7762
-1.5 | 0.1212 | 0.00589 | -0.06 | 20.5772
-0.5 | 0.2485 | 0.00477 | -0.0594 | 52.0964
0 | 0.315 | 0.00455 | -0.0595 | 69.2308
0.5 | 0.3828 | 0.0045 | -0.0598 | 85.0667
1 | 0.4506 | 0.00448 | -0.0602 | 100.5804
1.5 | 0.5176 | 0.00447 | -0.0603 | 115.7942
2 | 0.5844 | 0.00451 | -0.0604 | 129.5787
2.5 | 0.6501 | 0.00466 | -0.0602 | 139.5064
3 | 0.7165 | 0.0048 | -0.06 | 149.2708
3.5 | 0.782 | 0.00502 | -0.0594 | 155.7769
4 | 0.8437 | 0.00547 | -0.0582 | 154.2413
4.5 | 0.8974 | 0.00637 | -0.0556 | 140.8791
5 | 0.9487 | 0.00727 | -0.0523 | 130.4952
5.5 | 1.0112 | 0.00801 | -0.0508 | 126.2422
6 | 1.0857 | 0.00887 | -0.0517 | 122.4014
6.5 | 1.1388 | 0.00977 | -0.0482 | 116.5609
7 | 1.1862 | 0.01082 | -0.0436 | 109.6303
7.5 | 1.2278 | 0.01194 | -0.038 | 102.8308
8 | 1.2733 | 0.01319 | -0.0334 | 96.5353
8.5 | 1.3175 | 0.0148 | -0.0291 | 89.0203
9 | 1.3556 | 0.01711 | -0.0248 | 79.2285
9.5 | 1.3896 | 0.01995 | -0.0206 | 69.6541
10 | 1.412 | 0.02373 | -0.0161 | 59.5027
10.5 | 1.4176 | 0.02874 | -0.0113 | 49.325
11 | 1.4066 | 0.03504 | -0.0068 | 40.1427
11.5 | 1.3852 | 0.04255 | -0.0034 | 32.5546
12 | 1.3575 | 0.05126 | -0.0016 | 26.4826
12.5 | 1.3251 | 0.06119 | -0.0017 | 21.6555
13 | 1.2899 | 0.07225 | -0.0038 | 17.8533
13.5 | 1.254 | 0.08421 | -0.0076 | 14.8913
14 | 1.2184 | 0.09696 | -0.0128 | 12.566
14.5 | 1.1845 | 0.11034 | -0.0191 | 10.735
15 | 1.1506 | 0.1243 | -0.0262 | 9.2566
15.5 | 1.1213 | 0.13837 | -0.0339 | 8.1036

## 81. Re 6M Mach 0.00 (1)
BIGFOIL.COM POLAR EXPORT
GA 35A313
GA 35A313 |  |  |  | Cl Max: | 1.452 | at alpha= | 12 | deg
JavaFoil+Calcfoil stall+Eppler ext transition |  |  |  | L/D Max: | 119.902 | at alpha= | 4 | deg
Re: | 6000000 |  |  | Cd Min: | 0.00549 | at alpha= | -1 | deg
Mach: | 0 |  |  | Cl=0 at alpha= | -2.3333 | deg
|  |  |  | @ Cl=0.1, Cd= | 0.00558
|  |  |  | @ Cl=0.4, Cd= | 0.005712
|  |  |  | @ Cl=0.6, Cd= | 0.0060526
alpha (deg) | Cl | Cd | Cm | Cl/Cd
-16 | -0.559 | 0.10689 | -0.013 | -5.226
-15.5 | -0.572 | 0.10101 | -0.014 | -5.667
-15 | -0.585 | 0.09523 | -0.014 | -6.142
-14.5 | -0.599 | 0.08683 | -0.016 | -6.897
-14 | -0.61 | 0.08023 | -0.017 | -7.606
-13.5 | -0.623 | 0.0712 | -0.018 | -8.744
-13 | -0.647 | 0.0529 | -0.021 | -12.231
-12.5 | -0.624 | 0.0687 | -0.018 | -9.09
-12 | -0.674 | 0.03402 | -0.025 | -19.809
-11.5 | -0.724 | 0.01511 | -0.029 | -47.905
-11 | -0.737 | 0.01139 | -0.03 | -64.674
-10.5 | -0.724 | 0.01101 | -0.031 | -65.802
-10 | -0.707 | 0.01068 | -0.032 | -66.19
-9.5 | -0.685 | 0.00984 | -0.033 | -69.683
-9 | -0.659 | 0.00938 | -0.034 | -70.264
-8.5 | -0.629 | 0.00901 | -0.035 | -69.774
-8 | -0.594 | 0.00864 | -0.035 | -68.705
-7.5 | -0.555 | 0.00837 | -0.036 | -66.229
-7 | -0.512 | 0.00823 | -0.037 | -62.165
-6.5 | -0.466 | 0.00794 | -0.038 | -58.693
-6 | -0.417 | 0.00764 | -0.039 | -54.549
-5.5 | -0.365 | 0.00734 | -0.04 | -49.709
-5 | -0.311 | 0.00757 | -0.041 | -41.107
-4.5 | -0.255 | 0.00738 | -0.041 | -34.594
-4 | -0.198 | 0.00715 | -0.042 | -27.71
-3.5 | -0.14 | 0.00699 | -0.043 | -19.98
-3 | -0.08 | 0.00688 | -0.044 | -11.672
-2.5 | -0.02 | 0.00672 | -0.045 | -3.048
-2 | 0.04 | 0.0057 | -0.046 | 6.977
-1.5 | 0.1 | 0.00558 | -0.047 | 17.964
-1 | 0.161 | 0.00549 | -0.048 | 29.288
-0.5 | 0.221 | 0.00556 | -0.048 | 39.82
0 | 0.284 | 0.00565 | -0.049 | 50.245
0.5 | 0.345 | 0.00573 | -0.05 | 60.22
1 | 0.406 | 0.00571 | -0.051 | 71.087
1.5 | 0.467 | 0.0059 | -0.052 | 79.06
2 | 0.528 | 0.00593 | -0.053 | 88.943
2.5 | 0.587 | 0.00601 | -0.054 | 97.704
3 | 0.648 | 0.00621 | -0.055 | 104.253
3.5 | 0.708 | 0.00642 | -0.056 | 110.296
4 | 0.768 | 0.00641 | -0.056 | 119.902
4.5 | 0.828 | 0.00715 | -0.057 | 115.696
5 | 0.886 | 0.00771 | -0.058 | 114.917
5.5 | 0.943 | 0.00835 | -0.059 | 112.92
6 | 0.999 | 0.01024 | -0.06 | 97.538
6.5 | 1.053 | 0.01015 | -0.061 | 103.733
7 | 1.105 | 0.01059 | -0.062 | 104.292
7.5 | 1.155 | 0.01084 | -0.063 | 106.537
8 | 1.202 | 0.01125 | -0.063 | 106.893
8.5 | 1.246 | 0.01167 | -0.064 | 106.771
9 | 1.288 | 0.01264 | -0.065 | 101.894
9.5 | 1.325 | 0.01323 | -0.066 | 100.17
10 | 1.359 | 0.01385 | -0.067 | 98.103
10.5 | 1.389 | 0.01446 | -0.067 | 96.038
11 | 1.414 | 0.01516 | -0.068 | 93.303
11.5 | 1.435 | 0.01596 | -0.069 | 89.939
12 | 1.452 | 0.01676 | -0.07 | 86.627
12.5 | 1.429 | 0.01841 | -0.069 | 77.655
13 | 1.429 | 0.01975 | -0.069 | 72.371
13.5 | 1.415 | 0.02116 | -0.07 | 66.858
14 | 1.394 | 0.0228 | -0.07 | 61.14
14.5 | 1.368 | 0.02484 | -0.071 | 55.08
15 | 1.338 | 0.02691 | -0.071 | 49.704
15.5 | 1.302 | 0.02978 | -0.071 | 43.714
16 | 1.265 | 0.03246 | -0.071 | 38.96
16.5 | 1.224 | 0.03561 | -0.072 | 34.374
17 | 1.179 | 0.04004 | -0.072 | 29.447

## 82. Re 6M Mach 0.00 (2)
BIGFOIL.COM POLAR EXPORT
GA 35A313
GA 35A313 |  |  |  | Cl Max: | 1.7855 | at alpha= | 19.5 | deg
XFOIL ncrit=9 |  |  |  | L/D Max: | 146.144 | at alpha= | 4 | deg
Re: | 6000000 |  |  | Cd Min: | 0.07858 | at alpha= | -19.5 | deg
Mach: | 0 |  |  | Cl=0 at alpha= | -2.3827 | deg
|  |  |  | @ Cl=0.1, Cd= | 0.0053319
|  |  |  | @ Cl=0.4, Cd= | 0.0041645
|  |  |  | @ Cl=0.6, Cd= | 0.0044081
alpha (deg) | Cl | Cd | Cm | Cl/Cd
-19.5 | -1.2854 | 0.07858 | -0.0372 | -16.3579
-19 | -1.4083 | 0.05165 | -0.0546 | -27.2662
-18.5 | -1.4376 | 0.04081 | -0.0615 | -35.2267
-18 | -1.4487 | 0.03352 | -0.0651 | -43.219
-17.5 | -1.4476 | 0.02872 | -0.0659 | -50.4039
-17 | -1.4392 | 0.02546 | -0.0644 | -56.5279
-16.5 | -1.4252 | 0.02315 | -0.0615 | -61.5637
-16 | -1.4033 | 0.0214 | -0.0582 | -65.5748
-15.5 | -1.37 | 0.01987 | -0.0562 | -68.9482
-15 | -1.3326 | 0.01851 | -0.0545 | -71.9935
-14.5 | -1.2923 | 0.0173 | -0.0531 | -74.6994
-14 | -1.2412 | 0.01614 | -0.0536 | -76.9021
-13.5 | -1.1977 | 0.01531 | -0.0521 | -78.2299
-13 | -1.1519 | 0.01458 | -0.051 | -79.0055
-12.5 | -1.1035 | 0.01388 | -0.0503 | -79.5029
-11.5 | -1.0023 | 0.01264 | -0.0495 | -79.2959
-11 | -0.9504 | 0.01209 | -0.0492 | -78.6104
-10.5 | -0.902 | 0.01096 | -0.0485 | -82.2993
-10 | -0.8492 | 0.01038 | -0.0482 | -81.8112
-9.5 | -0.7956 | 0.0099 | -0.0481 | -80.3636
-9 | -0.7416 | 0.00945 | -0.0481 | -78.4762
-8.5 | -0.6872 | 0.00904 | -0.048 | -76.0177
-8 | -0.6324 | 0.00864 | -0.0481 | -73.1944
-7.5 | -0.5772 | 0.00829 | -0.0481 | -69.6261
-7 | -0.5217 | 0.00798 | -0.0482 | -65.3759
-6.5 | -0.4658 | 0.00769 | -0.0484 | -60.5722
-6 | -0.4104 | 0.0073 | -0.0484 | -56.2192
-5.5 | -0.3542 | 0.00706 | -0.0486 | -50.17
-5 | -0.2975 | 0.00685 | -0.0489 | -43.4307
-4.5 | -0.2411 | 0.00662 | -0.0491 | -36.4199
-4 | -0.1842 | 0.00644 | -0.0494 | -28.6025
-3.5 | -0.1273 | 0.00626 | -0.0497 | -20.3355
-3 | -0.0702 | 0.00609 | -0.05 | -11.5271
-2.5 | -0.0133 | 0.00592 | -0.0503 | -2.2466
-2 | 0.0434 | 0.0057 | -0.0506 | 7.614
-1.5 | 0.0991 | 0.00534 | -0.0508 | 18.5581
-1 | 0.1537 | 0.00485 | -0.0508 | 31.6907
-0.5 | 0.2089 | 0.00451 | -0.0509 | 46.3193
0 | 0.2648 | 0.00429 | -0.0512 | 61.7249
0.5 | 0.3214 | 0.00418 | -0.0515 | 76.89
1 | 0.3783 | 0.00418 | -0.0518 | 90.5024
1.5 | 0.4342 | 0.00414 | -0.052 | 104.8792
2 | 0.4897 | 0.00419 | -0.0522 | 116.8735
2.5 | 0.5453 | 0.00428 | -0.0523 | 127.4065
3 | 0.6008 | 0.00441 | -0.0525 | 136.2358
3.5 | 0.6554 | 0.00458 | -0.0525 | 143.1004
4 | 0.7088 | 0.00485 | -0.0523 | 146.1443
4.5 | 0.7567 | 0.00558 | -0.0513 | 135.6093
5 | 0.8051 | 0.00618 | -0.0503 | 130.2751
5.5 | 0.8549 | 0.00662 | -0.0493 | 129.139
6 | 0.9109 | 0.00715 | -0.0499 | 127.3986
6.5 | 0.9709 | 0.00761 | -0.0515 | 127.5821
7 | 1.0319 | 0.00819 | -0.0534 | 125.9951
7.5 | 1.0824 | 0.00879 | -0.0529 | 123.1399
8 | 1.1283 | 0.00932 | -0.0515 | 121.0622
8.5 | 1.1749 | 0.00993 | -0.0503 | 118.3182
9 | 1.2231 | 0.01047 | -0.0494 | 116.8195
9.5 | 1.2705 | 0.01106 | -0.0485 | 114.8734
10 | 1.3186 | 0.01157 | -0.0477 | 113.9672
10.5 | 1.365 | 0.01216 | -0.0468 | 112.2533
11 | 1.4091 | 0.01284 | -0.0455 | 109.743
11.5 | 1.4498 | 0.01364 | -0.0437 | 106.2903
12 | 1.4876 | 0.01436 | -0.0414 | 103.5933
12.5 | 1.5228 | 0.0152 | -0.0389 | 100.1842
13 | 1.5563 | 0.0162 | -0.0365 | 96.0679
13.5 | 1.5879 | 0.0174 | -0.0342 | 91.2586
14 | 1.6171 | 0.01886 | -0.032 | 85.7423
14.5 | 1.6432 | 0.02066 | -0.0298 | 79.5353
15 | 1.6649 | 0.02291 | -0.0276 | 72.6713
15.5 | 1.6904 | 0.02496 | -0.0261 | 67.7244
16 | 1.7125 | 0.02733 | -0.0245 | 62.6601
16.5 | 1.7322 | 0.02997 | -0.023 | 57.7978
17 | 1.7489 | 0.03289 | -0.0216 | 53.1742
17.5 | 1.7622 | 0.03622 | -0.0203 | 48.6527
18 | 1.773 | 0.03989 | -0.0191 | 44.4472
18.5 | 1.7807 | 0.04408 | -0.0182 | 40.397
19 | 1.7847 | 0.04876 | -0.0176 | 36.6017
19.5 | 1.7855 | 0.05401 | -0.0173 | 33.0587
20 | 1.7792 | 0.06022 | -0.0174 | 29.545

## 83. Re 6M Mach 0.10 (1)
BIGFOIL.COM POLAR EXPORT
GA 35A313
GA 35A313 |  |  |  | Cl Max: | 1.432 | at alpha= | 11.5 | deg
JavaFoil+Calcfoil stall+Eppler ext transition |  |  |  | L/D Max: | 118.885 | at alpha= | 4 | deg
Re: | 6000000 |  |  | Cd Min: | 0.00553 | at alpha= | -1 | deg
Mach: | 0.1 |  |  | Cl=0 at alpha= | -2.3279 | deg
|  |  |  | @ Cl=0.1, Cd= | 0.005591
|  |  |  | @ Cl=0.4, Cd= | 0.0056887
|  |  |  | @ Cl=0.6, Cd= | 0.0061046
alpha (deg) | Cl | Cd | Cm | Cl/Cd
-16 | -0.518 | 0.10774 | -0.013 | -4.806
-15.5 | -0.534 | 0.10246 | -0.014 | -5.211
-15 | -0.549 | 0.09715 | -0.014 | -5.655
-14.5 | -0.565 | 0.08942 | -0.015 | -6.322
-14 | -0.579 | 0.08301 | -0.016 | -6.978
-13.5 | -0.594 | 0.07471 | -0.018 | -7.944
-13 | -0.608 | 0.06581 | -0.019 | -9.233
-12.5 | -0.602 | 0.07177 | -0.018 | -8.389
-12 | -0.662 | 0.03169 | -0.025 | -20.882
-11.5 | -0.706 | 0.01562 | -0.029 | -45.213
-11 | -0.716 | 0.01247 | -0.03 | -57.42
-10.5 | -0.714 | 0.01116 | -0.031 | -64
-10 | -0.7 | 0.01083 | -0.032 | -64.604
-9.5 | -0.68 | 0.00989 | -0.033 | -68.749
-9 | -0.656 | 0.00946 | -0.034 | -69.295
-8.5 | -0.626 | 0.00908 | -0.035 | -68.97
-8 | -0.593 | 0.00869 | -0.036 | -68.211
-7.5 | -0.555 | 0.00846 | -0.036 | -65.593
-7 | -0.513 | 0.00818 | -0.037 | -62.64
-6.5 | -0.467 | 0.00791 | -0.038 | -59.032
-6 | -0.418 | 0.00771 | -0.039 | -54.194
-5.5 | -0.366 | 0.00741 | -0.04 | -49.412
-5 | -0.312 | 0.00761 | -0.041 | -41.033
-4.5 | -0.256 | 0.00732 | -0.042 | -35.022
-4 | -0.199 | 0.00716 | -0.043 | -27.786
-3.5 | -0.14 | 0.00703 | -0.043 | -19.964
-3 | -0.081 | 0.00696 | -0.044 | -11.601
-2.5 | -0.021 | 0.00678 | -0.045 | -3.039
-2 | 0.04 | 0.00565 | -0.046 | 7.067
-1.5 | 0.101 | 0.00559 | -0.047 | 18.03
-1 | 0.162 | 0.00553 | -0.048 | 29.226
-0.5 | 0.222 | 0.0056 | -0.049 | 39.742
0 | 0.285 | 0.00569 | -0.05 | 50.161
0.5 | 0.347 | 0.00568 | -0.05 | 60.984
1 | 0.408 | 0.00569 | -0.051 | 71.668
1.5 | 0.469 | 0.00596 | -0.052 | 78.628
2 | 0.53 | 0.00595 | -0.053 | 89.153
2.5 | 0.59 | 0.00608 | -0.054 | 97.141
3 | 0.651 | 0.00623 | -0.055 | 104.477
3.5 | 0.711 | 0.00645 | -0.056 | 110.311
4 | 0.772 | 0.00649 | -0.057 | 118.885
4.5 | 0.832 | 0.00717 | -0.058 | 116.075
5 | 0.89 | 0.00769 | -0.058 | 115.76
5.5 | 0.948 | 0.00844 | -0.059 | 112.328
6 | 1.004 | 0.01029 | -0.06 | 97.546
6.5 | 1.058 | 0.01019 | -0.061 | 103.798
7 | 1.11 | 0.01067 | -0.062 | 104.041
7.5 | 1.159 | 0.01093 | -0.063 | 106.049
8 | 1.206 | 0.01133 | -0.064 | 106.497
8.5 | 1.25 | 0.01177 | -0.064 | 106.204
9 | 1.291 | 0.01276 | -0.065 | 101.199
9.5 | 1.328 | 0.01337 | -0.066 | 99.344
10 | 1.361 | 0.01408 | -0.067 | 96.659
10.5 | 1.389 | 0.01462 | -0.068 | 94.984
11 | 1.413 | 0.01538 | -0.069 | 91.857
11.5 | 1.432 | 0.01618 | -0.069 | 88.509
12 | 1.416 | 0.01763 | -0.069 | 80.277
12.5 | 1.419 | 0.0188 | -0.069 | 75.482
13 | 1.415 | 0.02022 | -0.07 | 70.007
13.5 | 1.397 | 0.02173 | -0.07 | 64.271
14 | 1.371 | 0.0235 | -0.07 | 58.37
14.5 | 1.34 | 0.02566 | -0.071 | 52.223
15 | 1.303 | 0.02833 | -0.071 | 45.99
15.5 | 1.263 | 0.03099 | -0.071 | 40.763
16 | 1.22 | 0.03398 | -0.072 | 35.911
16.5 | 1.172 | 0.038 | -0.072 | 30.852

## 84. Re 6M Mach 0.10 (2)
BIGFOIL.COM POLAR EXPORT
GA 35A313
GA 35A313 |  |  |  | Cl Max: | 1.7704 | at alpha= | 18.5 | deg
XFOIL ncrit=9 |  |  |  | L/D Max: | 146.728 | at alpha= | 4 | deg
Re: | 6000000 |  |  | Cd Min: | 0.06606 | at alpha= | 20 | deg
Mach: | 0.1 |  |  | Cl=0 at alpha= | -2.3833 | deg
|  |  |  | @ Cl=0.1, Cd= | 0.0053582
|  |  |  | @ Cl=0.4, Cd= | 0.0041762
|  |  |  | @ Cl=0.6, Cd= | 0.0044097
alpha (deg) | Cl | Cd | Cm | Cl/Cd
-18 | -1.3162 | 0.05442 | -0.0543 | -24.186
-17.5 | -1.3593 | 0.04102 | -0.0636 | -33.1375
-17 | -1.3741 | 0.03313 | -0.0678 | -41.476
-16.5 | -1.3764 | 0.02813 | -0.0681 | -48.93
-16 | -1.3707 | 0.02483 | -0.0657 | -55.2034
-15.5 | -1.3564 | 0.02258 | -0.0618 | -60.0709
-15 | -1.3272 | 0.02066 | -0.0593 | -64.2401
-14.5 | -1.2916 | 0.01901 | -0.0572 | -67.9432
-14 | -1.2464 | 0.01751 | -0.0566 | -71.1822
-13.5 | -1.2032 | 0.01637 | -0.055 | -73.5003
-13 | -1.1588 | 0.01541 | -0.0535 | -75.1979
-12.5 | -1.111 | 0.01453 | -0.0525 | -76.4625
-12 | -1.0612 | 0.01376 | -0.0518 | -77.1221
-11.5 | -1.0101 | 0.01303 | -0.0512 | -77.5211
-11 | -0.958 | 0.01239 | -0.0507 | -77.3204
-10.5 | -0.9078 | 0.0114 | -0.05 | -79.6316
-10 | -0.8558 | 0.01061 | -0.0495 | -80.6598
-9.5 | -0.8018 | 0.01007 | -0.0492 | -79.6226
-9 | -0.7472 | 0.0096 | -0.049 | -77.8333
-8.5 | -0.6923 | 0.00916 | -0.0489 | -75.5786
-8 | -0.637 | 0.00874 | -0.0488 | -72.8833
-7.5 | -0.5814 | 0.00836 | -0.0488 | -69.5455
-7 | -0.5254 | 0.00804 | -0.0488 | -65.3483
-6.5 | -0.4691 | 0.00773 | -0.0489 | -60.6856
-6 | -0.4132 | 0.00734 | -0.0489 | -56.2943
-5.5 | -0.3566 | 0.00709 | -0.049 | -50.2962
-5 | -0.2995 | 0.00687 | -0.0493 | -43.5953
-4.5 | -0.2426 | 0.00664 | -0.0495 | -36.5361
-4 | -0.1854 | 0.00645 | -0.0497 | -28.7442
-3.5 | -0.1281 | 0.00627 | -0.05 | -20.4306
-3 | -0.0706 | 0.0061 | -0.0503 | -11.5738
-2.5 | -0.0133 | 0.00593 | -0.0506 | -2.2428
-2 | 0.0437 | 0.00571 | -0.0509 | 7.6532
-1.5 | 0.0998 | 0.00536 | -0.0511 | 18.6194
-1 | 0.1547 | 0.00487 | -0.0511 | 31.7659
-0.5 | 0.2103 | 0.00451 | -0.0512 | 46.6297
0 | 0.2664 | 0.0043 | -0.0514 | 61.9535
0.5 | 0.3234 | 0.00419 | -0.0517 | 77.1838
1 | 0.3806 | 0.00419 | -0.0521 | 90.8353
1.5 | 0.4369 | 0.00415 | -0.0523 | 105.2771
2 | 0.4927 | 0.0042 | -0.0524 | 117.3095
2.5 | 0.5486 | 0.00429 | -0.0526 | 127.8788
3 | 0.6044 | 0.00442 | -0.0527 | 136.7421
3.5 | 0.6594 | 0.0046 | -0.0528 | 143.3478
4 | 0.7131 | 0.00486 | -0.0526 | 146.7284
4.5 | 0.7613 | 0.0056 | -0.0515 | 135.9464
5 | 0.81 | 0.0062 | -0.0504 | 130.6452
5.5 | 0.86 | 0.00665 | -0.0495 | 129.3233
6 | 0.9163 | 0.0072 | -0.05 | 127.2639
6.5 | 0.9769 | 0.00767 | -0.0516 | 127.3664
7 | 1.038 | 0.00827 | -0.0534 | 125.5139
7.5 | 1.0879 | 0.00887 | -0.0526 | 122.6494
8 | 1.1342 | 0.00941 | -0.0511 | 120.5313
8.5 | 1.1813 | 0.01004 | -0.0499 | 117.6594
9 | 1.23 | 0.01057 | -0.049 | 116.3671
9.5 | 1.2778 | 0.01117 | -0.048 | 114.3957
10 | 1.326 | 0.0117 | -0.0471 | 113.3333
10.5 | 1.3723 | 0.01232 | -0.0459 | 111.388
11 | 1.4158 | 0.01305 | -0.0444 | 108.4904
11.5 | 1.4553 | 0.01385 | -0.0422 | 105.0758
12 | 1.4922 | 0.01463 | -0.0396 | 101.9959
12.5 | 1.5271 | 0.01556 | -0.0371 | 98.1427
13 | 1.5603 | 0.01667 | -0.0346 | 93.5993
13.5 | 1.5913 | 0.01802 | -0.0323 | 88.3074
14 | 1.6197 | 0.01967 | -0.03 | 82.3437
14.5 | 1.6433 | 0.02178 | -0.0277 | 75.45
15 | 1.6671 | 0.024 | -0.0257 | 69.4625
15.5 | 1.6919 | 0.02622 | -0.0241 | 64.5271
16 | 1.7126 | 0.02882 | -0.0225 | 59.424
16.5 | 1.7304 | 0.03173 | -0.0209 | 54.5351
17 | 1.7453 | 0.03494 | -0.0194 | 49.9513
17.5 | 1.7567 | 0.03862 | -0.0181 | 45.4868
18 | 1.7651 | 0.04274 | -0.017 | 41.2985
18.5 | 1.7704 | 0.04734 | -0.0162 | 37.3975
19 | 1.7702 | 0.05275 | -0.0158 | 33.5583
19.5 | 1.7636 | 0.05907 | -0.0157 | 29.8561
20 | 1.7535 | 0.06606 | -0.0162 | 26.5441

## 85. Re 6M Mach 0.25 (1)
BIGFOIL.COM POLAR EXPORT
GA 35A313
GA 35A313 |  |  |  | Cl Max: | 1.39 | at alpha= | 11 | deg
JavaFoil+Calcfoil stall+Eppler ext transition |  |  |  | L/D Max: | 118.958 | at alpha= | 4 | deg
Re: | 6000000 |  |  | Cd Min: | 0.00559 | at alpha= | -1.5 | deg
Mach: | 0.25 |  |  | Cl=0 at alpha= | -2.3306 | deg
|  |  |  | @ Cl=0.1, Cd= | 0.0055973
|  |  |  | @ Cl=0.4, Cd= | 0.0058438
|  |  |  | @ Cl=0.6, Cd= | 0.0060992
alpha (deg) | Cl | Cd | Cm | Cl/Cd
-14.5 | -0.26 | 0.0963 | -0.015 | -2.703
-14 | -0.31 | 0.09194 | -0.015 | -3.37
-13.5 | -0.354 | 0.08647 | -0.015 | -4.096
-13 | -0.394 | 0.08166 | -0.016 | -4.822
-12.5 | -0.428 | 0.07896 | -0.016 | -5.417
-12 | -0.458 | 0.07433 | -0.017 | -6.156
-11.5 | -0.487 | 0.06483 | -0.019 | -7.516
-11 | -0.507 | 0.06004 | -0.02 | -8.445
-10.5 | -0.601 | 0.01604 | -0.031 | -37.46
-10 | -0.576 | 0.0251 | -0.029 | -22.965
-9.5 | -0.631 | 0.01062 | -0.034 | -59.453
-9 | -0.622 | 0.00995 | -0.035 | -62.549
-8.5 | -0.605 | 0.00949 | -0.036 | -63.828
-8 | -0.581 | 0.00904 | -0.037 | -64.279
-7.5 | -0.55 | 0.00872 | -0.037 | -63.101
-7 | -0.513 | 0.00842 | -0.038 | -60.941
-6.5 | -0.471 | 0.00809 | -0.039 | -58.187
-6 | -0.424 | 0.0078 | -0.04 | -54.334
-5.5 | -0.373 | 0.00759 | -0.041 | -49.149
-5 | -0.319 | 0.00766 | -0.042 | -41.64
-4.5 | -0.262 | 0.00749 | -0.043 | -35.047
-4 | -0.204 | 0.00718 | -0.044 | -28.39
-3.5 | -0.144 | 0.00703 | -0.045 | -20.459
-3 | -0.083 | 0.00691 | -0.046 | -11.995
-2.5 | -0.021 | 0.00682 | -0.046 | -3.099
-2 | 0.041 | 0.00574 | -0.047 | 7.15
-1.5 | 0.103 | 0.00559 | -0.048 | 18.51
-1 | 0.166 | 0.00561 | -0.049 | 29.606
-0.5 | 0.229 | 0.00561 | -0.05 | 40.754
0 | 0.293 | 0.0057 | -0.051 | 51.388
0.5 | 0.356 | 0.00576 | -0.052 | 61.787
1 | 0.419 | 0.00588 | -0.053 | 71.293
1.5 | 0.482 | 0.00593 | -0.054 | 81.213
2 | 0.545 | 0.006 | -0.055 | 90.868
2.5 | 0.606 | 0.00611 | -0.056 | 99.324
3 | 0.669 | 0.00632 | -0.056 | 105.846
3.5 | 0.731 | 0.00651 | -0.057 | 112.279
4 | 0.793 | 0.00667 | -0.058 | 118.958
4.5 | 0.854 | 0.00745 | -0.059 | 114.736
5 | 0.914 | 0.00791 | -0.06 | 115.586
5.5 | 0.973 | 0.00872 | -0.061 | 111.514
6 | 1.029 | 0.01022 | -0.062 | 100.68
6.5 | 1.084 | 0.01056 | -0.063 | 102.653
7 | 1.136 | 0.01106 | -0.064 | 102.664
7.5 | 1.184 | 0.01138 | -0.065 | 104.062
8 | 1.229 | 0.01185 | -0.065 | 103.741
8.5 | 1.27 | 0.01285 | -0.066 | 98.854
9 | 1.306 | 0.01346 | -0.067 | 97.039
9.5 | 1.337 | 0.01428 | -0.068 | 93.624
10 | 1.361 | 0.01502 | -0.069 | 90.624
10.5 | 1.379 | 0.01586 | -0.07 | 86.964
11 | 1.39 | 0.01662 | -0.071 | 83.61
11.5 | 1.359 | 0.01854 | -0.07 | 73.271
12 | 1.347 | 0.02002 | -0.07 | 67.318
12.5 | 1.328 | 0.02152 | -0.07 | 61.738
13 | 1.298 | 0.02351 | -0.071 | 55.205
13.5 | 1.243 | 0.02597 | -0.071 | 47.853
14 | 1.177 | 0.02891 | -0.071 | 40.711
14.5 | 1.102 | 0.03228 | -0.071 | 34.139
15 | 0.874 | 0.11599 | -0.029 | 7.534
15.5 | 0.925 | 0.04284 | -0.071 | 21.586
16 | 0.815 | 0.05782 | -0.068 | 14.091

## 86. Re 6M Mach 0.25 (2)
BIGFOIL.COM POLAR EXPORT
GA 35A313
GA 35A313 |  |  |  | Cl Max: | 1.6989 | at alpha= | 17 | deg
XFOIL ncrit=9 |  |  |  | L/D Max: | 148.35 | at alpha= | 4 | deg
Re: | 6000000 |  |  | Cd Min: | 0.1969 | at alpha= | -17 | deg
Mach: | 0.25 |  |  | Cl=0 at alpha= | -2.3871 | deg
|  |  |  | @ Cl=0.1, Cd= | 0.0054534
|  |  |  | @ Cl=0.4, Cd= | 0.0042255
|  |  |  | @ Cl=0.6, Cd= | 0.0044239
alpha (deg) | Cl | Cd | Cm | Cl/Cd
-17 | -0.5955 | 0.1969 | 0.02 | -3.0244
-16.5 | -0.5774 | 0.19106 | 0.0164 | -3.0221
-16 | -0.5604 | 0.18478 | 0.0128 | -3.0328
-15.5 | -0.5447 | 0.17809 | 0.0093 | -3.0586
-13.5 | -0.9024 | 0.06008 | -0.0514 | -15.02
-13 | -0.9468 | 0.04312 | -0.0676 | -21.9573
-12.5 | -0.9909 | 0.03317 | -0.0725 | -29.8734
-12 | -1.0187 | 0.02626 | -0.0684 | -38.7928
-11.5 | -1.0084 | 0.02092 | -0.0649 | -48.2027
-11 | -0.9758 | 0.01746 | -0.0621 | -55.8877
-10.5 | -0.9316 | 0.01517 | -0.0599 | -61.4107
-10 | -0.8811 | 0.0136 | -0.0582 | -64.7868
-9.5 | -0.8313 | 0.01189 | -0.0564 | -69.9159
-9 | -0.7776 | 0.01068 | -0.055 | -72.809
-8.5 | -0.7203 | 0.01 | -0.0542 | -72.03
-8 | -0.6624 | 0.00943 | -0.0535 | -70.2439
-7.5 | -0.6043 | 0.00889 | -0.0529 | -67.9753
-7 | -0.5459 | 0.00842 | -0.0524 | -64.8337
-6 | -0.4282 | 0.00768 | -0.0519 | -55.7552
-5.5 | -0.3699 | 0.00725 | -0.0516 | -51.0207
-5 | -0.3106 | 0.00699 | -0.0516 | -44.4349
-4.5 | -0.251 | 0.00677 | -0.0516 | -37.0753
-4 | -0.1919 | 0.00653 | -0.0517 | -29.3874
-3.5 | -0.1324 | 0.00632 | -0.0518 | -20.9494
-3 | -0.073 | 0.00616 | -0.0521 | -11.8506
-2.5 | -0.0133 | 0.00598 | -0.0523 | -2.2241
-2 | 0.0456 | 0.00578 | -0.0525 | 7.8893
-1.5 | 0.1039 | 0.00543 | -0.0527 | 19.1344
-0.5 | 0.2175 | 0.00454 | -0.0528 | 47.9075
0 | 0.2754 | 0.00433 | -0.0529 | 63.6028
0.5 | 0.3343 | 0.00423 | -0.0533 | 79.0307
1 | 0.3935 | 0.00423 | -0.0536 | 93.026
1.5 | 0.4518 | 0.00419 | -0.0539 | 107.8282
2 | 0.5095 | 0.00424 | -0.054 | 120.1651
2.5 | 0.5673 | 0.00435 | -0.0541 | 130.4138
3 | 0.6248 | 0.00448 | -0.0541 | 139.4643
3.5 | 0.6818 | 0.00467 | -0.0541 | 145.9957
4 | 0.7373 | 0.00497 | -0.0538 | 148.3501
4.5 | 0.7866 | 0.00575 | -0.0525 | 136.8
5 | 0.8367 | 0.00638 | -0.0512 | 131.1442
5.5 | 0.8882 | 0.00683 | -0.05 | 130.0439
6 | 0.9467 | 0.00741 | -0.0504 | 127.7598
7 | 1.0728 | 0.00867 | -0.0533 | 123.737
7.5 | 1.1193 | 0.00926 | -0.0511 | 120.8747
8 | 1.167 | 0.00995 | -0.0492 | 117.2864
8.5 | 1.2171 | 0.01055 | -0.0477 | 115.3649
9 | 1.2665 | 0.01121 | -0.0461 | 112.9795
9.5 | 1.3162 | 0.01181 | -0.0446 | 111.4479
10 | 1.3637 | 0.01251 | -0.0428 | 109.0088
10.5 | 1.4053 | 0.01335 | -0.0399 | 105.2659
11 | 1.4409 | 0.01439 | -0.0362 | 100.132
11.5 | 1.4786 | 0.01543 | -0.0333 | 95.8263
12 | 1.5139 | 0.01673 | -0.0304 | 90.4901
12.5 | 1.5469 | 0.01832 | -0.0276 | 84.4378
13 | 1.5771 | 0.02025 | -0.025 | 77.8815
13.5 | 1.6011 | 0.02278 | -0.0222 | 70.2853
14 | 1.6228 | 0.02561 | -0.0197 | 63.3659
14.5 | 1.6454 | 0.02845 | -0.0175 | 57.8348
15 | 1.664 | 0.03171 | -0.0154 | 52.4756
15.5 | 1.6785 | 0.03537 | -0.0133 | 47.4555
16 | 1.6898 | 0.0395 | -0.0116 | 42.7797
16.5 | 1.6969 | 0.04426 | -0.0102 | 38.3394
17 | 1.6989 | 0.04971 | -0.0092 | 34.1762
17.5 | 1.6927 | 0.0563 | -0.0088 | 30.0657
18 | 1.6751 | 0.06441 | -0.0091 | 26.0068
18.5 | 1.6607 | 0.07259 | -0.0101 | 22.8778
19 | 1.6417 | 0.08164 | -0.012 | 20.109
19.5 | 1.617 | 0.09178 | -0.0147 | 17.6182
20 | 1.5843 | 0.10337 | -0.0187 | 15.3265

## 87. Re 6M Mach 0.50 (1)
BIGFOIL.COM POLAR EXPORT
GA 35A313
GA 35A313 |  |  |  | Cl Max: | 1.261 | at alpha= | 20 | deg
JavaFoil+Calcfoil stall+Eppler ext transition |  |  |  | L/D Max: | 115.886 | at alpha= | 3.5 | deg
Re: | 6000000 |  |  | Cd Min: | 0.00582 | at alpha= | -1.5 | deg
Mach: | 0.5 |  |  | Cl=0 at alpha= | -2.3286 | deg
|  |  |  | @ Cl=0.1, Cd= | 0.0060874
|  |  |  | @ Cl=0.4, Cd= | 0.0060526
|  |  |  | @ Cl=0.6, Cd= | 0.0063336
alpha (deg) | Cl | Cd | Cm | Cl/Cd
-20 | -0.979 | 0.15938 | -0.012 | -6.143
-19.5 | -0.952 | 0.15028 | -0.012 | -6.336
-19 | -0.925 | 0.14777 | -0.013 | -6.262
-18.5 | -0.899 | 0.15861 | -0.013 | -5.669
-18 | -0.873 | 0.14466 | -0.014 | -6.038
-17.5 | -0.846 | 0.13548 | -0.014 | -6.247
-17 | -0.819 | 0.13138 | -0.015 | -6.232
-16.5 | -0.787 | 0.14094 | -0.014 | -5.582
-16 | -0.762 | 0.1217 | -0.015 | -6.262
-15.5 | -0.733 | 0.11785 | -0.015 | -6.224
-15 | -0.706 | 0.11204 | -0.015 | -6.302
-14.5 | -0.679 | 0.10732 | -0.016 | -6.323
-14 | -0.651 | 0.10627 | -0.016 | -6.129
-13.5 | -0.624 | 0.09817 | -0.017 | -6.356
-13 | -0.597 | 0.09902 | -0.017 | -6.027
-12.5 | -0.569 | 0.09192 | -0.018 | -6.191
-12 | -0.541 | 0.08702 | -0.017 | -6.214
-11.5 | -0.513 | 0.07815 | -0.018 | -6.57
-11 | -0.486 | 0.0723 | -0.019 | -6.725
-10.5 | -0.459 | 0.06661 | -0.02 | -6.89
-10 | -0.431 | 0.06156 | -0.02 | -7.01
-9.5 | -0.401 | 0.07063 | -0.018 | -5.678
-9 | -0.374 | 0.05839 | -0.019 | -6.399
-8.5 | -0.36 | 0.0409 | -0.029 | -8.808
-8 | -0.391 | 0.01022 | -0.041 | -38.308
-7.5 | -0.357 | 0.01011 | -0.042 | -35.322
-7 | -0.323 | 0.00989 | -0.043 | -32.636
-6.5 | -0.238 | 0.03957 | -0.027 | -6.011
-6 | -0.332 | 0.00919 | -0.045 | -36.094
-5.5 | -0.369 | 0.00847 | -0.046 | -43.538
-5 | -0.335 | 0.00799 | -0.047 | -41.913
-4.5 | -0.283 | 0.00758 | -0.048 | -37.376
-4 | -0.224 | 0.0077 | -0.049 | -29.052
-3.5 | -0.159 | 0.00751 | -0.05 | -21.205
-3 | -0.092 | 0.00711 | -0.051 | -12.963
-2.5 | -0.024 | 0.00714 | -0.052 | -3.3
-2 | 0.046 | 0.00699 | -0.053 | 6.549
-1.5 | 0.116 | 0.00582 | -0.054 | 19.839
-1 | 0.186 | 0.00582 | -0.055 | 31.89
-0.5 | 0.255 | 0.00585 | -0.056 | 43.706
0 | 0.328 | 0.00602 | -0.057 | 54.461
0.5 | 0.398 | 0.00605 | -0.058 | 65.832
1 | 0.468 | 0.00614 | -0.059 | 76.284
1.5 | 0.539 | 0.00629 | -0.06 | 85.692
2 | 0.609 | 0.00634 | -0.061 | 96.071
2.5 | 0.677 | 0.00652 | -0.062 | 103.833
3 | 0.747 | 0.0068 | -0.063 | 109.877
3.5 | 0.816 | 0.00704 | -0.064 | 115.886
4 | 0.885 | 0.00801 | -0.065 | 110.419
4.5 | 0.953 | 0.00877 | -0.066 | 108.68
5 | 1.018 | 0.00949 | -0.067 | 107.22
5.5 | 1.079 | 0.01194 | -0.068 | 90.363
6 | 1.136 | 0.01201 | -0.069 | 94.56
6.5 | 1.186 | 0.0127 | -0.07 | 93.357
7 | 1.225 | 0.0134 | -0.071 | 91.399
7.5 | 1.248 | 0.01418 | -0.072 | 88.026
8 | 1.241 | 0.0159 | -0.073 | 78.041
8.5 | 1.134 | 0.01773 | -0.072 | 63.943
9 | 0.768 | 0.01944 | -0.073 | 39.493
9.5 | 0.799 | 0.02032 | -0.073 | 39.313
10 | 0.822 | 0.0241 | -0.073 | 34.114
10.5 | 0.851 | 0.02587 | -0.074 | 32.9
11 | 0.803 | 0.05457 | -0.063 | 14.714
11.5 | 0.774 | 0.08428 | -0.038 | 9.188
12 | 0.811 | 0.08504 | -0.048 | 9.542
12.5 | 0.852 | 0.08513 | -0.055 | 10.004
13 | 0.868 | 0.10046 | -0.05 | 8.637
13.5 | 0.891 | 0.10324 | -0.047 | 8.63
14 | 0.922 | 0.10557 | -0.05 | 8.735
14.5 | 0.956 | 0.10853 | -0.054 | 8.809
15 | 0.991 | 0.11074 | -0.058 | 8.944
15.5 | 1.018 | 0.11758 | -0.058 | 8.66
16 | 1.036 | 0.13602 | -0.055 | 7.615
16.5 | 1.06 | 0.12603 | -0.054 | 8.407
17 | 1.093 | 0.12799 | -0.057 | 8.541
17.5 | 1.132 | 0.12707 | -0.062 | 8.905
18 | 1.169 | 0.12798 | -0.065 | 9.133
18.5 | 1.2 | 0.13203 | -0.067 | 9.086
19 | 1.216 | 0.14882 | -0.065 | 8.173
19.5 | 1.225 | 0.15296 | -0.059 | 8.01
20 | 1.261 | 0.15428 | -0.063 | 8.171

## 88. Re 6M Mach 0.50 (2)
BIGFOIL.COM POLAR EXPORT
GA 35A313
GA 35A313 |  |  |  | Cl Max: | 1.4363 | at alpha= | 10.5 | deg
XFOIL ncrit=9 |  |  |  | L/D Max: | 155.626 | at alpha= | 3.5 | deg
Re: | 6000000 |  |  | Cd Min: | 0.26579 | at alpha= | -20 | deg
Mach: | 0.5 |  |  | Cl=0 at alpha= | -2.3982 | deg
|  |  |  | @ Cl=0.1, Cd= | 0.0058441
|  |  |  | @ Cl=0.4, Cd= | 0.0043647
|  |  |  | @ Cl=0.6, Cd= | 0.0045056
alpha (deg) | Cl | Cd | Cm | Cl/Cd
-20 | -0.738 | 0.26579 | 0.0539 | -2.7766
-19.5 | -0.7159 | 0.25704 | 0.0485 | -2.7852
-19 | -0.6929 | 0.24959 | 0.0435 | -2.7762
-18.5 | -0.6702 | 0.24185 | 0.0385 | -2.7711
-18 | -0.6482 | 0.23347 | 0.0335 | -2.7764
-17.5 | -0.6266 | 0.22505 | 0.0286 | -2.7843
-17 | -0.6056 | 0.21653 | 0.0238 | -2.7968
-16.5 | -0.5854 | 0.20798 | 0.0191 | -2.8147
-16 | -0.5668 | 0.19867 | 0.0144 | -2.853
-15.5 | -0.5468 | 0.19076 | 0.0099 | -2.8664
-15 | -0.5257 | 0.18359 | 0.0058 | -2.8634
-14.5 | -0.5102 | 0.17643 | 0.0031 | -2.8918
-14 | -0.4939 | 0.16807 | -0.001 | -2.9387
-13.5 | -0.4794 | 0.1592 | -0.0052 | -3.0113
-13 | -0.4653 | 0.15066 | -0.0092 | -3.0884
-12.5 | -0.4539 | 0.14187 | -0.0131 | -3.1994
-12 | -0.4435 | 0.13304 | -0.0171 | -3.3336
-11.5 | -0.437 | 0.12372 | -0.0211 | -3.5322
-11 | -0.4302 | 0.11482 | -0.025 | -3.7467
-10.5 | -0.4249 | 0.10601 | -0.0291 | -4.0081
-10 | -0.4306 | 0.09543 | -0.0343 | -4.5122
-9.5 | -0.4369 | 0.08511 | -0.04 | -5.1334
-9 | -0.4441 | 0.07473 | -0.0464 | -5.9427
-8.5 | -0.4527 | 0.0636 | -0.0546 | -7.1179
-8 | -0.4669 | 0.04798 | -0.0722 | -9.7311
-7 | -0.4988 | 0.03009 | -0.0784 | -16.5769
-6.5 | -0.4936 | 0.02102 | -0.0755 | -23.4824
-6 | -0.4762 | 0.01231 | -0.0703 | -38.684
-5.5 | -0.424 | 0.00919 | -0.0663 | -46.1371
-5 | -0.3591 | 0.00799 | -0.0638 | -44.9437
-4.5 | -0.2905 | 0.00738 | -0.0623 | -39.3631
-4 | -0.221 | 0.00699 | -0.0613 | -31.6166
-3.5 | -0.1518 | 0.00666 | -0.0606 | -22.7928
-3 | -0.0828 | 0.00643 | -0.0602 | -12.8771
-2.5 | -0.0139 | 0.00622 | -0.0601 | -2.2347
-2 | 0.0544 | 0.00602 | -0.0601 | 9.0365
-1.5 | 0.1218 | 0.00576 | -0.0601 | 21.1458
-1 | 0.186 | 0.00519 | -0.0598 | 35.8382
-0.5 | 0.25 | 0.0047 | -0.0596 | 53.1915
0 | 0.3161 | 0.00444 | -0.0597 | 71.1937
0.5 | 0.3839 | 0.00436 | -0.06 | 88.0505
1 | 0.4519 | 0.00438 | -0.0604 | 103.1735
1.5 | 0.5187 | 0.00443 | -0.0605 | 117.088
2 | 0.5854 | 0.00447 | -0.0606 | 130.962
2.5 | 0.6511 | 0.00463 | -0.0604 | 140.6263
3 | 0.7173 | 0.0048 | -0.0601 | 149.4375
3.5 | 0.7828 | 0.00503 | -0.0597 | 155.6262
4 | 0.8433 | 0.0056 | -0.0583 | 150.5893
4.5 | 0.8979 | 0.00651 | -0.0559 | 137.9263
5 | 0.9539 | 0.00723 | -0.0534 | 131.9364
5.5 | 1.01 | 0.00782 | -0.0505 | 129.156
6.5 | 1.1429 | 0.00954 | -0.0488 | 119.8008
7 | 1.1927 | 0.0105 | -0.0444 | 113.5905
7.5 | 1.2373 | 0.01154 | -0.0392 | 107.2184
8 | 1.2849 | 0.01263 | -0.0345 | 101.734
8.5 | 1.3286 | 0.01419 | -0.0299 | 93.6293
9 | 1.3713 | 0.01615 | -0.0257 | 84.9102
9.5 | 1.4071 | 0.01884 | -0.0214 | 74.6868
10 | 1.4309 | 0.02249 | -0.0167 | 63.6238
10.5 | 1.4363 | 0.02749 | -0.0117 | 52.2481
11 | 1.4247 | 0.03379 | -0.007 | 42.1634
11.5 | 1.4023 | 0.04126 | -0.0033 | 33.9869
12 | 1.374 | 0.04992 | -0.0013 | 27.524
12.5 | 1.3412 | 0.05977 | -0.0013 | 22.4394
13 | 1.3056 | 0.07072 | -0.0032 | 18.4615
13.5 | 1.2652 | 0.08304 | -0.007 | 15.236
14 | 1.2263 | 0.09608 | -0.0123 | 12.7633
14.5 | 1.1903 | 0.10961 | -0.0186 | 10.8594
15 | 1.158 | 0.12332 | -0.0256 | 9.3902
15.5 | 1.1302 | 0.1371 | -0.033 | 8.2436

## 89. Re 7M Mach 0.00 (1)
BIGFOIL.COM POLAR EXPORT
GA 35A313
GA 35A313 |  |  |  | Cl Max: | 1.452 | at alpha= | 12 | deg
JavaFoil+Calcfoil stall+Eppler ext transition |  |  |  | L/D Max: | 113.084 | at alpha= | 4.5 | deg
Re: | 7000000 |  |  | Cd Min: | 0.00552 | at alpha= | -0.5 | deg
Mach: | 0 |  |  | Cl=0 at alpha= | -2.3333 | deg
|  |  |  | @ Cl=0.1, Cd= | 0.00556
|  |  |  | @ Cl=0.4, Cd= | 0.005689
|  |  |  | @ Cl=0.6, Cd= | 0.0060605
alpha (deg) | Cl | Cd | Cm | Cl/Cd
-16 | -0.56 | 0.10501 | -0.013 | -5.328
-15.5 | -0.573 | 0.09917 | -0.014 | -5.781
-15 | -0.587 | 0.09265 | -0.015 | -6.334
-14.5 | -0.599 | 0.08638 | -0.016 | -6.936
-14 | -0.609 | 0.08138 | -0.016 | -7.478
-13.5 | -0.621 | 0.07231 | -0.018 | -8.591
-13 | -0.677 | 0.03462 | -0.024 | -19.56
-12.5 | -0.637 | 0.05904 | -0.02 | -10.786
-12 | -0.722 | 0.01668 | -0.028 | -43.304
-11.5 | -0.735 | 0.01323 | -0.029 | -55.587
-11 | -0.737 | 0.01142 | -0.03 | -64.515
-10.5 | -0.724 | 0.01077 | -0.031 | -67.276
-10 | -0.707 | 0.01006 | -0.032 | -70.32
-9.5 | -0.685 | 0.00964 | -0.033 | -71.108
-9 | -0.659 | 0.00919 | -0.034 | -71.743
-8.5 | -0.629 | 0.00881 | -0.035 | -71.358
-8 | -0.594 | 0.0089 | -0.035 | -66.711
-7.5 | -0.555 | 0.00819 | -0.036 | -67.715
-7 | -0.512 | 0.00803 | -0.037 | -63.783
-6.5 | -0.466 | 0.00776 | -0.038 | -60.06
-6 | -0.417 | 0.00746 | -0.039 | -55.83
-5.5 | -0.365 | 0.00717 | -0.04 | -50.899
-5 | -0.311 | 0.00737 | -0.041 | -42.194
-4.5 | -0.255 | 0.0072 | -0.041 | -35.458
-4 | -0.198 | 0.00694 | -0.042 | -28.552
-3.5 | -0.14 | 0.00685 | -0.043 | -20.378
-3 | -0.08 | 0.00678 | -0.044 | -11.848
-2.5 | -0.02 | 0.0066 | -0.045 | -3.106
-2 | 0.04 | 0.00569 | -0.046 | 6.986
-1.5 | 0.1 | 0.00556 | -0.047 | 18.038
-1 | 0.161 | 0.00555 | -0.048 | 28.992
-0.5 | 0.221 | 0.00552 | -0.048 | 40.135
0 | 0.284 | 0.0056 | -0.049 | 50.704
0.5 | 0.345 | 0.00568 | -0.05 | 60.682
1 | 0.406 | 0.00569 | -0.051 | 71.321
1.5 | 0.467 | 0.00586 | -0.052 | 79.634
2 | 0.528 | 0.00589 | -0.053 | 89.607
2.5 | 0.587 | 0.00602 | -0.054 | 97.568
3 | 0.648 | 0.00621 | -0.055 | 104.276
3.5 | 0.708 | 0.0064 | -0.056 | 110.558
4 | 0.768 | 0.00682 | -0.056 | 112.634
4.5 | 0.828 | 0.00732 | -0.057 | 113.084
5 | 0.886 | 0.00789 | -0.058 | 112.277
5.5 | 0.943 | 0.00836 | -0.059 | 112.784
6 | 0.999 | 0.01004 | -0.06 | 99.458
6.5 | 1.053 | 0.00996 | -0.061 | 105.726
7 | 1.105 | 0.01029 | -0.062 | 107.346
7.5 | 1.155 | 0.01067 | -0.063 | 108.192
8 | 1.202 | 0.01105 | -0.063 | 108.799
8.5 | 1.246 | 0.01138 | -0.064 | 109.488
9 | 1.288 | 0.0123 | -0.065 | 104.666
9.5 | 1.325 | 0.01287 | -0.066 | 102.937
10 | 1.359 | 0.01351 | -0.067 | 100.622
10.5 | 1.389 | 0.01406 | -0.067 | 98.8
11 | 1.414 | 0.01472 | -0.068 | 96.052
11.5 | 1.435 | 0.01549 | -0.069 | 92.686
12 | 1.452 | 0.01624 | -0.07 | 89.396
12.5 | 1.432 | 0.01778 | -0.069 | 80.545
13 | 1.432 | 0.01905 | -0.07 | 75.175
13.5 | 1.418 | 0.02038 | -0.07 | 69.585
14 | 1.398 | 0.02193 | -0.07 | 63.727
14.5 | 1.371 | 0.02386 | -0.071 | 57.458
15 | 1.341 | 0.02583 | -0.071 | 51.897
15.5 | 1.305 | 0.02862 | -0.071 | 45.586
16 | 1.268 | 0.03117 | -0.072 | 40.665
16.5 | 1.227 | 0.03412 | -0.072 | 35.963
17 | 1.182 | 0.03822 | -0.072 | 30.942

## 90. Re 7M Mach 0.00 (2)
BIGFOIL.COM POLAR EXPORT
GA 35A313
GA 35A313 |  |  |  | Cl Max: | 1.8039 | at alpha= | 19 | deg
XFOIL ncrit=9 |  |  |  | L/D Max: | 140.795 | at alpha= | 4 | deg
Re: | 7000000 |  |  | Cd Min: | 0.06123 | at alpha= | -20 | deg
Mach: | 0 |  |  | Cl=0 at alpha= | -2.3818 | deg
|  |  |  | @ Cl=0.1, Cd= | 0.0052877
|  |  |  | @ Cl=0.4, Cd= | 0.0041476
|  |  |  | @ Cl=0.6, Cd= | 0.0044274
alpha (deg) | Cl | Cd | Cm | Cl/Cd
-20 | -1.4368 | 0.06123 | -0.0492 | -23.4656
-19.5 | -1.4881 | 0.04703 | -0.0581 | -31.6415
-19 | -1.5095 | 0.03787 | -0.0633 | -39.86
-18.5 | -1.5129 | 0.03192 | -0.0657 | -47.3966
-18 | -1.5087 | 0.02765 | -0.0659 | -54.5642
-17.5 | -1.4983 | 0.02465 | -0.0643 | -60.783
-17 | -1.4827 | 0.0225 | -0.0613 | -65.8978
-16.5 | -1.4603 | 0.02087 | -0.058 | -69.9713
-16 | -1.4264 | 0.01944 | -0.056 | -73.3745
-15.5 | -1.3885 | 0.01816 | -0.0544 | -76.4593
-15 | -1.3479 | 0.01701 | -0.053 | -79.2416
-14.5 | -1.3016 | 0.01594 | -0.0524 | -81.6562
-14 | -1.2533 | 0.01504 | -0.052 | -83.3311
-13.5 | -1.2085 | 0.01434 | -0.0507 | -84.2748
-13 | -1.1604 | 0.01367 | -0.05 | -84.8866
-12.5 | -1.1107 | 0.01303 | -0.0494 | -85.2417
-12 | -1.0597 | 0.01246 | -0.0491 | -85.0482
-11 | -0.9553 | 0.01142 | -0.0486 | -83.6515
-10.5 | -0.903 | 0.01082 | -0.0484 | -83.4566
-10 | -0.8516 | 0.01002 | -0.0479 | -84.99
-9.5 | -0.7982 | 0.00952 | -0.0478 | -83.8445
-9 | -0.744 | 0.00908 | -0.0477 | -81.9383
-8.5 | -0.6893 | 0.00868 | -0.0477 | -79.4124
-8 | -0.6343 | 0.00832 | -0.0478 | -76.238
-7.5 | -0.579 | 0.00799 | -0.0478 | -72.4656
-7 | -0.5232 | 0.00768 | -0.048 | -68.125
-6.5 | -0.4672 | 0.00742 | -0.0481 | -62.965
-6 | -0.4113 | 0.00712 | -0.0483 | -57.7669
-5.5 | -0.355 | 0.00686 | -0.0485 | -51.7493
-5 | -0.2984 | 0.00666 | -0.0487 | -44.8048
-4.5 | -0.2416 | 0.00645 | -0.049 | -37.4574
-4 | -0.1848 | 0.00628 | -0.0493 | -29.4268
-3.5 | -0.1277 | 0.00609 | -0.0496 | -20.9688
-3 | -0.0706 | 0.00595 | -0.05 | -11.8655
-2.5 | -0.0134 | 0.00577 | -0.0503 | -2.3224
-2 | 0.0433 | 0.00558 | -0.0506 | 7.7599
-1.5 | 0.0997 | 0.00529 | -0.0509 | 18.8469
-1 | 0.1546 | 0.00487 | -0.0509 | 31.7454
0 | 0.2654 | 0.00423 | -0.0513 | 62.7423
0.5 | 0.3218 | 0.00412 | -0.0515 | 78.1068
1 | 0.3787 | 0.00414 | -0.0519 | 91.4734
1.5 | 0.4349 | 0.00416 | -0.0522 | 104.5433
2 | 0.4901 | 0.00422 | -0.0523 | 116.1374
2.5 | 0.5457 | 0.0043 | -0.0524 | 126.907
3 | 0.6011 | 0.00443 | -0.0526 | 135.6885
3.5 | 0.6556 | 0.00466 | -0.0526 | 140.6867
4 | 0.7082 | 0.00503 | -0.0523 | 140.7952
4.5 | 0.7572 | 0.00571 | -0.0515 | 132.6095
5 | 0.8075 | 0.00619 | -0.0508 | 130.4523
5.5 | 0.8578 | 0.00658 | -0.0501 | 130.3647
6 | 0.9087 | 0.007 | -0.0494 | 129.8143
6.5 | 0.9672 | 0.00747 | -0.0506 | 129.4779
7.5 | 1.0855 | 0.0086 | -0.0535 | 126.2209
8 | 1.1305 | 0.00913 | -0.0518 | 123.8226
8.5 | 1.1776 | 0.0097 | -0.0507 | 121.4021
9 | 1.2264 | 0.0102 | -0.0499 | 120.2353
9.5 | 1.2749 | 0.01072 | -0.0492 | 118.9272
10 | 1.3232 | 0.01122 | -0.0485 | 117.9323
10.5 | 1.3699 | 0.01181 | -0.0475 | 115.9949
11 | 1.4141 | 0.01251 | -0.0463 | 113.0376
11.5 | 1.4582 | 0.01315 | -0.045 | 110.8897
12 | 1.4986 | 0.01382 | -0.0431 | 108.437
12.5 | 1.5343 | 0.0146 | -0.0406 | 105.089
13 | 1.5681 | 0.01554 | -0.0381 | 100.9073
13.5 | 1.5995 | 0.01668 | -0.0356 | 95.8933
14 | 1.6282 | 0.01812 | -0.0331 | 89.8565
14.5 | 1.6535 | 0.01991 | -0.0307 | 83.0487
15 | 1.6822 | 0.02158 | -0.029 | 77.9518
15.5 | 1.7081 | 0.02353 | -0.0274 | 72.5924
16 | 1.7315 | 0.02577 | -0.0258 | 67.1905
16.5 | 1.7519 | 0.02828 | -0.0242 | 61.9484
17 | 1.7696 | 0.03108 | -0.0227 | 56.9369
17.5 | 1.783 | 0.0343 | -0.0211 | 51.9825
18 | 1.7936 | 0.03791 | -0.0198 | 47.3121
18.5 | 1.8012 | 0.04198 | -0.0187 | 42.9061
19 | 1.8039 | 0.04673 | -0.018 | 38.6026
19.5 | 1.8017 | 0.05221 | -0.0175 | 34.5087
20 | 1.8032 | 0.05746 | -0.0174 | 31.3818

## 91. Re 7M Mach 0.10 (1)
BIGFOIL.COM POLAR EXPORT
GA 35A313
GA 35A313 |  |  |  | Cl Max: | 1.446 | at alpha= | 12 | deg
JavaFoil+Calcfoil stall+Eppler ext transition |  |  |  | L/D Max: | 114.154 | at alpha= | 4.5 | deg
Re: | 7000000 |  |  | Cd Min: | 0.00552 | at alpha= | -1 | deg
Mach: | 0.1 |  |  | Cl=0 at alpha= | -2.3279 | deg
|  |  |  | @ Cl=0.1, Cd= | 0.0055434
|  |  |  | @ Cl=0.4, Cd= | 0.0057461
|  |  |  | @ Cl=0.6, Cd= | 0.0060612
alpha (deg) | Cl | Cd | Cm | Cl/Cd
-16 | -0.518 | 0.106 | -0.013 | -4.891
-15.5 | -0.535 | 0.10048 | -0.014 | -5.322
-15 | -0.55 | 0.09523 | -0.015 | -5.78
-14.5 | -0.565 | 0.08899 | -0.015 | -6.354
-14 | -0.579 | 0.08233 | -0.016 | -7.037
-13.5 | -0.594 | 0.074 | -0.018 | -8.028
-13 | -0.605 | 0.06837 | -0.019 | -8.843
-12.5 | -0.61 | 0.06515 | -0.019 | -9.361
-12 | -0.695 | 0.01909 | -0.027 | -36.394
-11.5 | -0.714 | 0.01408 | -0.029 | -50.715
-11 | -0.724 | 0.01162 | -0.031 | -62.305
-10.5 | -0.714 | 0.01085 | -0.031 | -65.822
-10 | -0.7 | 0.01019 | -0.032 | -68.679
-9.5 | -0.68 | 0.0097 | -0.033 | -70.145
-9 | -0.656 | 0.00927 | -0.034 | -70.734
-8.5 | -0.626 | 0.00888 | -0.035 | -70.535
-8 | -0.593 | 0.00899 | -0.036 | -65.92
-7.5 | -0.555 | 0.00827 | -0.036 | -67.074
-7 | -0.513 | 0.008 | -0.037 | -64.059
-6.5 | -0.467 | 0.00773 | -0.038 | -60.431
-6 | -0.418 | 0.00754 | -0.039 | -55.465
-5.5 | -0.366 | 0.00724 | -0.04 | -50.584
-5 | -0.312 | 0.00746 | -0.041 | -41.867
-4.5 | -0.256 | 0.00717 | -0.042 | -35.743
-4 | -0.199 | 0.007 | -0.043 | -28.413
-3.5 | -0.14 | 0.00691 | -0.043 | -20.299
-3 | -0.081 | 0.00679 | -0.044 | -11.898
-2.5 | -0.021 | 0.00665 | -0.045 | -3.096
-2 | 0.04 | 0.00575 | -0.046 | 6.943
-1.5 | 0.101 | 0.00554 | -0.047 | 18.181
-1 | 0.162 | 0.00552 | -0.048 | 29.265
-0.5 | 0.222 | 0.00555 | -0.049 | 40.058
0 | 0.285 | 0.00564 | -0.05 | 50.625
0.5 | 0.347 | 0.00572 | -0.05 | 60.616
1 | 0.408 | 0.00575 | -0.051 | 70.897
1.5 | 0.469 | 0.00587 | -0.052 | 79.878
2 | 0.53 | 0.0059 | -0.053 | 89.906
2.5 | 0.59 | 0.00603 | -0.054 | 97.922
3 | 0.651 | 0.00622 | -0.055 | 104.623
3.5 | 0.711 | 0.00637 | -0.056 | 111.77
4 | 0.772 | 0.00685 | -0.057 | 112.624
4.5 | 0.832 | 0.00729 | -0.058 | 114.154
5 | 0.89 | 0.00798 | -0.058 | 111.588
5.5 | 0.948 | 0.00835 | -0.059 | 113.472
6 | 1.004 | 0.01009 | -0.06 | 99.489
6.5 | 1.058 | 0.00999 | -0.061 | 105.839
7 | 1.11 | 0.01037 | -0.062 | 107.052
7.5 | 1.159 | 0.01074 | -0.063 | 107.994
8 | 1.206 | 0.01111 | -0.064 | 108.546
8.5 | 1.25 | 0.01149 | -0.065 | 108.849
9 | 1.291 | 0.01242 | -0.065 | 103.944
9.5 | 1.328 | 0.013 | -0.066 | 102.105
10 | 1.361 | 0.01369 | -0.067 | 99.402
10.5 | 1.389 | 0.01427 | -0.068 | 97.362
11 | 1.413 | 0.01494 | -0.069 | 94.588
11.5 | 1.432 | 0.01569 | -0.069 | 91.231
12 | 1.446 | 0.01649 | -0.07 | 87.713
12.5 | 1.422 | 0.01815 | -0.069 | 78.332
13 | 1.418 | 0.0195 | -0.07 | 72.748
13.5 | 1.4 | 0.02092 | -0.07 | 66.917
14 | 1.375 | 0.02258 | -0.071 | 60.875
14.5 | 1.343 | 0.02466 | -0.071 | 54.478
15 | 1.306 | 0.02716 | -0.071 | 48.089
15.5 | 1.266 | 0.02978 | -0.072 | 42.52
16 | 1.223 | 0.03258 | -0.072 | 37.548
16.5 | 1.175 | 0.03654 | -0.072 | 32.16
17 | 1.126 | 0.04071 | -0.072 | 27.656

## 92. Re 7M Mach 0.10 (2)
BIGFOIL.COM POLAR EXPORT
GA 35A313
GA 35A313 |  |  |  | Cl Max: | 1.7902 | at alpha= | 19.5 | deg
XFOIL ncrit=9 |  |  |  | L/D Max: | 141.221 | at alpha= | 3.5 | deg
Re: | 7000000 |  |  | Cd Min: | 0.06378 | at alpha= | -19 | deg
Mach: | 0.1 |  |  | Cl=0 at alpha= | -2.382 | deg
|  |  |  | @ Cl=0.1, Cd= | 0.0052277
|  |  |  | @ Cl=0.4, Cd= | 0.0041567
|  |  |  | @ Cl=0.6, Cd= | 0.0044288
alpha (deg) | Cl | Cd | Cm | Cl/Cd
-19 | -1.3512 | 0.06378 | -0.0491 | -21.1853
-18.5 | -1.4117 | 0.04763 | -0.0599 | -29.6389
-18 | -1.4385 | 0.03743 | -0.0663 | -38.4317
-17.5 | -1.4458 | 0.03103 | -0.0687 | -46.5936
-17 | -1.4428 | 0.02681 | -0.0683 | -53.8157
-16.5 | -1.4331 | 0.02394 | -0.0657 | -59.8622
-16 | -1.4167 | 0.02188 | -0.0618 | -64.7486
-15.5 | -1.3859 | 0.02015 | -0.0593 | -68.7792
-15 | -1.3494 | 0.01862 | -0.0572 | -72.4705
-14.5 | -1.3086 | 0.01727 | -0.0556 | -75.773
-14 | -1.2598 | 0.01608 | -0.0552 | -78.3458
-13.5 | -1.2164 | 0.01518 | -0.0535 | -80.1318
-13 | -1.1689 | 0.01433 | -0.0524 | -81.5701
-12.5 | -1.1194 | 0.01355 | -0.0516 | -82.6125
-11.5 | -1.0164 | 0.01223 | -0.0504 | -83.1071
-10.5 | -0.9094 | 0.01118 | -0.0498 | -81.3417
-10 | -0.858 | 0.01029 | -0.0492 | -83.3819
-9.5 | -0.8044 | 0.00969 | -0.0489 | -83.0134
-9 | -0.7498 | 0.00921 | -0.0487 | -81.4115
-8.5 | -0.6946 | 0.00879 | -0.0486 | -79.0216
-8 | -0.639 | 0.00841 | -0.0485 | -75.981
-7.5 | -0.5832 | 0.00806 | -0.0485 | -72.3573
-7 | -0.527 | 0.00774 | -0.0486 | -68.0879
-6.5 | -0.4706 | 0.00746 | -0.0487 | -63.0831
-6 | -0.4141 | 0.00718 | -0.0488 | -57.6741
-5.5 | -0.3574 | 0.00688 | -0.0489 | -51.9477
-5 | -0.3004 | 0.00668 | -0.0491 | -44.9701
-4.5 | -0.2431 | 0.00647 | -0.0494 | -37.5734
-4 | -0.186 | 0.00629 | -0.0496 | -29.5707
-3.5 | -0.1285 | 0.0061 | -0.0499 | -21.0656
-3 | -0.071 | 0.00595 | -0.0503 | -11.9328
-2.5 | -0.0135 | 0.00579 | -0.0506 | -2.3316
-2 | 0.0437 | 0.00559 | -0.0509 | 7.8175
-1 | 0.1556 | 0.00487 | -0.0512 | 31.9507
-0.5 | 0.2112 | 0.00448 | -0.0514 | 47.1429
0 | 0.267 | 0.00423 | -0.0515 | 63.1206
0.5 | 0.3238 | 0.00412 | -0.0518 | 78.5922
1 | 0.3811 | 0.00415 | -0.0522 | 91.8313
1.5 | 0.4376 | 0.00417 | -0.0524 | 104.94
2 | 0.4931 | 0.00423 | -0.0525 | 116.5721
2.5 | 0.549 | 0.00431 | -0.0527 | 127.3782
3 | 0.6048 | 0.00444 | -0.0529 | 136.2162
3.5 | 0.6595 | 0.00467 | -0.0529 | 141.2206
4 | 0.7125 | 0.00505 | -0.0526 | 141.0891
4.5 | 0.7618 | 0.00573 | -0.0517 | 132.9494
5 | 0.8123 | 0.00622 | -0.051 | 130.5949
5.5 | 0.863 | 0.00661 | -0.0502 | 130.5598
6 | 0.9141 | 0.00703 | -0.0495 | 130.0284
7.5 | 1.0912 | 0.00866 | -0.0533 | 126.0046
8 | 1.1368 | 0.0092 | -0.0516 | 123.5652
8.5 | 1.1843 | 0.00978 | -0.0504 | 121.0941
9 | 1.2333 | 0.01031 | -0.0495 | 119.6217
9.5 | 1.2824 | 0.01082 | -0.0487 | 118.5213
10 | 1.3308 | 0.01135 | -0.0479 | 117.2511
10.5 | 1.3773 | 0.01197 | -0.0467 | 115.0627
11 | 1.4213 | 0.01271 | -0.0452 | 111.8253
11.5 | 1.4654 | 0.01335 | -0.0438 | 109.7678
12 | 1.5036 | 0.01407 | -0.0414 | 106.8657
12.5 | 1.5389 | 0.01493 | -0.0387 | 103.0743
13 | 1.5722 | 0.01598 | -0.0361 | 98.3855
13.5 | 1.603 | 0.01728 | -0.0335 | 92.7662
14 | 1.63 | 0.01895 | -0.0309 | 86.0158
14.5 | 1.6571 | 0.02075 | -0.0288 | 79.8602
15 | 1.6853 | 0.02258 | -0.0271 | 74.6368
15.5 | 1.7103 | 0.02472 | -0.0253 | 69.1869
16 | 1.7322 | 0.02718 | -0.0236 | 63.7307
16.5 | 1.751 | 0.02997 | -0.022 | 58.4251
17 | 1.7662 | 0.03308 | -0.0203 | 53.3918
17.5 | 1.7779 | 0.03664 | -0.0188 | 48.5235
18 | 1.7853 | 0.04075 | -0.0175 | 43.811
18.5 | 1.7886 | 0.0455 | -0.0166 | 39.3099
19 | 1.7881 | 0.05079 | -0.0159 | 35.2057
19.5 | 1.7902 | 0.05608 | -0.0158 | 31.9223
20 | 1.7882 | 0.06194 | -0.016 | 28.8699

## 93. Re 7M Mach 0.25 (1)
BIGFOIL.COM POLAR EXPORT
GA 35A313
GA 35A313 |  |  |  | Cl Max: | 1.39 | at alpha= | 11 | deg
JavaFoil+Calcfoil stall+Eppler ext transition |  |  |  | L/D Max: | 113.383 | at alpha= | 4 | deg
Re: | 7000000 |  |  | Cd Min: | 0.00555 | at alpha= | -1.5 | deg
Mach: | 0.25 |  |  | Cl=0 at alpha= | -2.3306 | deg
|  |  |  | @ Cl=0.1, Cd= | 0.0055592
|  |  |  | @ Cl=0.4, Cd= | 0.0057889
|  |  |  | @ Cl=0.6, Cd= | 0.0061093
alpha (deg) | Cl | Cd | Cm | Cl/Cd
-14.5 | -0.26 | 0.09563 | -0.015 | -2.724
-14 | -0.31 | 0.09001 | -0.015 | -3.449
-13.5 | -0.355 | 0.08545 | -0.016 | -4.15
-13 | -0.394 | 0.08106 | -0.016 | -4.863
-12.5 | -0.428 | 0.07819 | -0.016 | -5.477
-12 | -0.459 | 0.07317 | -0.017 | -6.269
-11.5 | -0.487 | 0.06446 | -0.019 | -7.563
-11 | -0.512 | 0.05654 | -0.022 | -9.048
-10.5 | -0.606 | 0.01434 | -0.031 | -42.253
-10 | -0.621 | 0.01247 | -0.032 | -49.766
-9.5 | -0.632 | 0.01029 | -0.034 | -61.401
-9 | -0.622 | 0.00971 | -0.035 | -64.122
-8.5 | -0.605 | 0.00922 | -0.036 | -65.666
-8 | -0.581 | 0.00884 | -0.037 | -65.75
-7.5 | -0.55 | 0.00852 | -0.037 | -64.575
-7 | -0.513 | 0.00823 | -0.038 | -62.384
-6.5 | -0.471 | 0.00824 | -0.039 | -57.129
-6 | -0.424 | 0.00761 | -0.04 | -55.697
-5.5 | -0.373 | 0.00741 | -0.041 | -50.354
-5 | -0.319 | 0.00748 | -0.042 | -42.652
-4.5 | -0.262 | 0.00726 | -0.043 | -36.125
-4 | -0.204 | 0.00712 | -0.044 | -28.641
-3.5 | -0.144 | 0.00701 | -0.045 | -20.514
-3 | -0.083 | 0.00688 | -0.046 | -12.044
-2.5 | -0.021 | 0.00679 | -0.046 | -3.113
-2 | 0.041 | 0.00574 | -0.047 | 7.149
-1.5 | 0.103 | 0.00555 | -0.048 | 18.637
-1 | 0.166 | 0.00559 | -0.049 | 29.709
-0.5 | 0.229 | 0.00562 | -0.05 | 40.665
0 | 0.293 | 0.00571 | -0.051 | 51.37
0.5 | 0.356 | 0.00574 | -0.052 | 62.091
1 | 0.419 | 0.00581 | -0.053 | 72.09
1.5 | 0.482 | 0.00592 | -0.054 | 81.453
2 | 0.545 | 0.00592 | -0.055 | 92.079
2.5 | 0.606 | 0.00613 | -0.056 | 98.956
3 | 0.669 | 0.00633 | -0.056 | 105.624
3.5 | 0.731 | 0.00651 | -0.057 | 112.3
4 | 0.793 | 0.00699 | -0.058 | 113.383
4.5 | 0.854 | 0.00755 | -0.059 | 113.178
5 | 0.914 | 0.0082 | -0.06 | 111.503
5.5 | 0.973 | 0.00868 | -0.061 | 112.08
6 | 1.029 | 0.01002 | -0.062 | 102.757
6.5 | 1.084 | 0.01034 | -0.063 | 104.788
7 | 1.136 | 0.01075 | -0.064 | 105.675
7.5 | 1.184 | 0.01118 | -0.065 | 105.92
8 | 1.229 | 0.01163 | -0.065 | 105.723
8.5 | 1.27 | 0.01251 | -0.066 | 101.505
9 | 1.306 | 0.0131 | -0.067 | 99.701
9.5 | 1.337 | 0.01389 | -0.068 | 96.276
10 | 1.361 | 0.01466 | -0.069 | 92.866
10.5 | 1.379 | 0.0154 | -0.07 | 89.578
11 | 1.39 | 0.01612 | -0.071 | 86.198
11.5 | 1.361 | 0.01792 | -0.07 | 75.966
12 | 1.35 | 0.01932 | -0.07 | 69.89
12.5 | 1.332 | 0.02074 | -0.071 | 64.214
13 | 1.301 | 0.02262 | -0.071 | 57.521
13.5 | 1.245 | 0.02506 | -0.071 | 49.697
14 | 1.179 | 0.02793 | -0.071 | 42.216
14.5 | 1.105 | 0.03112 | -0.072 | 35.497
15 | 0.874 | 0.1139 | -0.031 | 7.676
15.5 | 0.929 | 0.04044 | -0.071 | 22.976
16 | 0.817 | 0.05587 | -0.069 | 14.626

## 94. Re 7M Mach 0.25 (2)
BIGFOIL.COM POLAR EXPORT
GA 35A313
GA 35A313 |  |  |  | Cl Max: | 1.7219 | at alpha= | 16.5 | deg
XFOIL ncrit=9 |  |  |  | L/D Max: | 143.537 | at alpha= | 3.5 | deg
Re: | 7000000 |  |  | Cd Min: | 0.20552 | at alpha= | -17.5 | deg
Mach: | 0.25 |  |  | Cl=0 at alpha= | -2.3853 | deg
|  |  |  | @ Cl=0.1, Cd= | 0.0053991
|  |  |  | @ Cl=0.4, Cd= | 0.004182
|  |  |  | @ Cl=0.6, Cd= | 0.004434
alpha (deg) | Cl | Cd | Cm | Cl/Cd
-17.5 | -0.6095 | 0.20552 | 0.0244 | -2.9656
-17 | -0.5956 | 0.19702 | 0.0202 | -3.023
-16.5 | -0.5799 | 0.18972 | 0.0163 | -3.0566
-14.5 | -0.771 | 0.103 | -0.0254 | -7.4854
-14 | -0.9378 | 0.06353 | -0.0493 | -14.7615
-13.5 | -0.9833 | 0.04574 | -0.0655 | -21.4976
-13 | -1.0235 | 0.03486 | -0.0732 | -29.3603
-12.5 | -1.0588 | 0.02787 | -0.0703 | -37.9907
-12 | -1.0585 | 0.02207 | -0.0665 | -47.961
-11.5 | -1.032 | 0.01814 | -0.0633 | -56.8908
-11 | -0.9912 | 0.01552 | -0.0608 | -63.866
-10.5 | -0.9426 | 0.01373 | -0.0588 | -68.6526
-10 | -0.889 | 0.01253 | -0.0574 | -70.9497
-9.5 | -0.8332 | 0.01161 | -0.0562 | -71.7657
-9 | -0.7803 | 0.0103 | -0.0547 | -75.7573
-8.5 | -0.7236 | 0.00953 | -0.0537 | -75.9286
-8 | -0.6652 | 0.00899 | -0.0531 | -73.9933
-7.5 | -0.6067 | 0.00852 | -0.0526 | -71.2089
-7 | -0.548 | 0.00809 | -0.0521 | -67.7379
-6.5 | -0.489 | 0.00771 | -0.0518 | -63.4241
-6 | -0.4298 | 0.00741 | -0.0516 | -58.0027
-5.5 | -0.3708 | 0.00705 | -0.0515 | -52.5957
-5 | -0.3114 | 0.00678 | -0.0514 | -45.9292
-4.5 | -0.2518 | 0.00658 | -0.0515 | -38.2675
-4 | -0.1924 | 0.00635 | -0.0516 | -30.2992
-3.5 | -0.1329 | 0.00618 | -0.0518 | -21.5049
-3 | -0.0732 | 0.006 | -0.052 | -12.2
-2.5 | -0.0136 | 0.00585 | -0.0523 | -2.3248
-2 | 0.0457 | 0.00564 | -0.0526 | 8.1028
-1.5 | 0.1043 | 0.00538 | -0.0528 | 19.3866
-1 | 0.1614 | 0.00492 | -0.0528 | 32.8049
-0.5 | 0.2184 | 0.00452 | -0.0529 | 48.3186
0 | 0.2761 | 0.00425 | -0.0531 | 64.9647
0.5 | 0.3348 | 0.00415 | -0.0534 | 80.6747
1 | 0.3941 | 0.00418 | -0.0537 | 94.2823
1.5 | 0.4525 | 0.0042 | -0.054 | 107.7381
2 | 0.5098 | 0.00426 | -0.054 | 119.6714
2.5 | 0.5677 | 0.00435 | -0.0542 | 130.5057
3 | 0.6254 | 0.0045 | -0.0543 | 138.9778
3.5 | 0.6818 | 0.00475 | -0.0542 | 143.5368
4 | 0.7365 | 0.00515 | -0.0538 | 143.0097
4.5 | 0.7871 | 0.00587 | -0.0527 | 134.0886
5 | 0.8389 | 0.00641 | -0.0518 | 130.8736
5.5 | 0.8916 | 0.00679 | -0.0508 | 131.3108
6 | 0.944 | 0.00726 | -0.0498 | 130.0275
6.5 | 1.0056 | 0.00777 | -0.0508 | 129.4208
7 | 1.0687 | 0.00845 | -0.0523 | 126.4734
7.5 | 1.1224 | 0.00905 | -0.0516 | 124.0221
8 | 1.1701 | 0.00971 | -0.0496 | 120.5046
8.5 | 1.2209 | 0.01027 | -0.0483 | 118.8802
9 | 1.2715 | 0.01086 | -0.0469 | 117.081
9.5 | 1.3219 | 0.01145 | -0.0455 | 115.4498
10 | 1.3697 | 0.01215 | -0.0436 | 112.7325
10.5 | 1.4131 | 0.013 | -0.0411 | 108.7
11 | 1.4531 | 0.0138 | -0.0379 | 105.2971
11.5 | 1.4913 | 0.01476 | -0.0348 | 101.0366
12 | 1.5271 | 0.01596 | -0.0318 | 95.683
12.5 | 1.5602 | 0.01747 | -0.0288 | 89.3074
13 | 1.589 | 0.01943 | -0.0259 | 81.7808
13.5 | 1.6156 | 0.0217 | -0.0232 | 74.4516
14 | 1.6431 | 0.02404 | -0.0209 | 68.3486
14.5 | 1.6673 | 0.02674 | -0.0186 | 62.3523
15 | 1.6876 | 0.02979 | -0.0164 | 56.6499
15.5 | 1.7042 | 0.03322 | -0.0142 | 51.3004
16 | 1.716 | 0.03721 | -0.0123 | 46.1166
16.5 | 1.7219 | 0.04192 | -0.0106 | 41.0759
17 | 1.7177 | 0.04788 | -0.0093 | 35.8751
17.5 | 1.7163 | 0.05386 | -0.0087 | 31.8659
18 | 1.712 | 0.06041 | -0.0086 | 28.3397
18.5 | 1.702 | 0.06787 | -0.0091 | 25.0774
19 | 1.6868 | 0.07618 | -0.0103 | 22.1423
19.5 | 1.6645 | 0.08575 | -0.0125 | 19.4111
20 | 1.636 | 0.0964 | -0.0157 | 16.971

## 95. Re 7M Mach 0.50 (1)
BIGFOIL.COM POLAR EXPORT
GA 35A313
GA 35A313 |  |  |  | Cl Max: | 1.266 | at alpha= | 20 | deg
JavaFoil+Calcfoil stall+Eppler ext transition |  |  |  | L/D Max: | 110.541 | at alpha= | 3 | deg
Re: | 7000000 |  |  | Cd Min: | 0.00581 | at alpha= | -1 | deg
Mach: | 0.5 |  |  | Cl=0 at alpha= | -2.3286 | deg
|  |  |  | @ Cl=0.1, Cd= | 0.0060791
|  |  |  | @ Cl=0.4, Cd= | 0.0059943
|  |  |  | @ Cl=0.6, Cd= | 0.0062636
alpha (deg) | Cl | Cd | Cm | Cl/Cd
-20 | -0.979 | 0.1552 | -0.012 | -6.31
-19.5 | -0.953 | 0.14966 | -0.012 | -6.364
-19 | -0.926 | 0.14577 | -0.013 | -6.351
-18.5 | -0.899 | 0.15699 | -0.013 | -5.728
-18 | -0.874 | 0.14236 | -0.014 | -6.14
-17.5 | -0.847 | 0.13514 | -0.014 | -6.269
-17 | -0.819 | 0.12919 | -0.015 | -6.341
-16.5 | -0.787 | 0.13782 | -0.014 | -5.713
-16 | -0.763 | 0.12098 | -0.015 | -6.306
-15.5 | -0.734 | 0.1165 | -0.015 | -6.298
-15 | -0.706 | 0.11246 | -0.015 | -6.28
-14.5 | -0.679 | 0.1065 | -0.016 | -6.374
-14 | -0.651 | 0.10442 | -0.016 | -6.239
-13.5 | -0.624 | 0.09784 | -0.017 | -6.378
-13 | -0.597 | 0.09841 | -0.017 | -6.065
-12.5 | -0.569 | 0.08926 | -0.018 | -6.377
-12 | -0.541 | 0.08446 | -0.018 | -6.407
-11.5 | -0.514 | 0.07685 | -0.018 | -6.688
-11 | -0.487 | 0.0713 | -0.019 | -6.827
-10.5 | -0.459 | 0.065 | -0.02 | -7.067
-10 | -0.434 | 0.05894 | -0.022 | -7.356
-9.5 | -0.401 | 0.0688 | -0.018 | -5.83
-9 | -0.374 | 0.05809 | -0.02 | -6.44
-8.5 | -0.413 | 0.01304 | -0.039 | -31.682
-8 | -0.391 | 0.00993 | -0.041 | -39.421
-7.5 | -0.357 | 0.01034 | -0.042 | -34.525
-7 | -0.323 | 0.00973 | -0.043 | -33.183
-6.5 | -0.288 | 0.00952 | -0.044 | -30.291
-6 | -0.332 | 0.00853 | -0.045 | -38.862
-5.5 | -0.369 | 0.00827 | -0.046 | -44.602
-5 | -0.335 | 0.00777 | -0.047 | -43.088
-4.5 | -0.283 | 0.00738 | -0.048 | -38.393
-4 | -0.224 | 0.00751 | -0.049 | -29.771
-3.5 | -0.159 | 0.00738 | -0.05 | -21.58
-3 | -0.092 | 0.00695 | -0.051 | -13.251
-2.5 | -0.024 | 0.00708 | -0.052 | -3.331
-2 | 0.046 | 0.00692 | -0.053 | 6.618
-1.5 | 0.116 | 0.00583 | -0.054 | 19.828
-1 | 0.186 | 0.00581 | -0.055 | 31.974
-0.5 | 0.255 | 0.00582 | -0.056 | 43.921
0 | 0.328 | 0.00591 | -0.057 | 55.451
0.5 | 0.398 | 0.00599 | -0.058 | 66.448
1 | 0.468 | 0.00614 | -0.059 | 76.329
1.5 | 0.539 | 0.00622 | -0.06 | 86.668
2 | 0.609 | 0.00627 | -0.061 | 97.097
2.5 | 0.677 | 0.00651 | -0.062 | 104.01
3 | 0.747 | 0.00676 | -0.063 | 110.541
3.5 | 0.816 | 0.00747 | -0.064 | 109.203
4 | 0.885 | 0.00816 | -0.065 | 108.392
4.5 | 0.953 | 0.0087 | -0.066 | 109.485
5 | 1.018 | 0.00959 | -0.067 | 106.156
5.5 | 1.079 | 0.01116 | -0.068 | 96.688
6 | 1.136 | 0.01177 | -0.069 | 96.485
6.5 | 1.186 | 0.01242 | -0.07 | 95.425
7 | 1.225 | 0.01313 | -0.071 | 93.315
7.5 | 1.248 | 0.014 | -0.072 | 89.133
8 | 1.241 | 0.01552 | -0.073 | 79.93
8.5 | 1.136 | 0.01729 | -0.072 | 65.723
9 | 0.769 | 0.01882 | -0.073 | 40.861
9.5 | 0.8 | 0.01966 | -0.074 | 40.711
10 | 0.824 | 0.02326 | -0.073 | 35.434
10.5 | 0.853 | 0.02495 | -0.074 | 34.193
11 | 0.852 | 0.03643 | -0.071 | 23.392
11.5 | 0.779 | 0.0812 | -0.043 | 9.591
12 | 0.822 | 0.07913 | -0.053 | 10.382
12.5 | 0.871 | 0.07425 | -0.061 | 11.726
13 | 0.868 | 0.10082 | -0.05 | 8.606
13.5 | 0.893 | 0.10131 | -0.049 | 8.811
14 | 0.925 | 0.10304 | -0.052 | 8.98
14.5 | 0.962 | 0.10402 | -0.057 | 9.246
15 | 0.994 | 0.10727 | -0.059 | 9.267
15.5 | 1.02 | 0.1154 | -0.059 | 8.838
16 | 1.036 | 0.13275 | -0.055 | 7.807
16.5 | 1.062 | 0.12295 | -0.055 | 8.64
17 | 1.099 | 0.12323 | -0.06 | 8.918
17.5 | 1.143 | 0.11859 | -0.065 | 9.635
18 | 1.179 | 0.12002 | -0.068 | 9.819
18.5 | 1.206 | 0.12663 | -0.068 | 9.526
19 | 1.22 | 0.14499 | -0.065 | 8.411
19.5 | 1.227 | 0.14925 | -0.06 | 8.223
20 | 1.266 | 0.14829 | -0.065 | 8.537

## 96. Re 7M Mach 0.50 (2)
BIGFOIL.COM POLAR EXPORT
GA 35A313
GA 35A313 |  |  |  | Cl Max: | 1.4524 | at alpha= | 10.5 | deg
XFOIL ncrit=9 |  |  |  | L/D Max: | 153.112 | at alpha= | 3.5 | deg
Re: | 7000000 |  |  | Cd Min: | 0.26597 | at alpha= | -20 | deg
Mach: | 0.5 |  |  | Cl=0 at alpha= | -2.3969 | deg
|  |  |  | @ Cl=0.1, Cd= | 0.0057185
|  |  |  | @ Cl=0.4, Cd= | 0.0042892
|  |  |  | @ Cl=0.6, Cd= | 0.0044819
alpha (deg) | Cl | Cd | Cm | Cl/Cd
-20 | -0.7383 | 0.26597 | 0.0539 | -2.7759
-19.5 | -0.7169 | 0.25589 | 0.0484 | -2.8016
-19 | -0.6941 | 0.24855 | 0.0434 | -2.7926
-18.5 | -0.671 | 0.24125 | 0.0385 | -2.7813
-18 | -0.6489 | 0.23308 | 0.0335 | -2.784
-17.5 | -0.6275 | 0.22463 | 0.0286 | -2.7935
-17 | -0.6066 | 0.21611 | 0.0238 | -2.8069
-16.5 | -0.5863 | 0.20764 | 0.0191 | -2.8236
-16 | -0.5667 | 0.19918 | 0.0145 | -2.8452
-15.5 | -0.5479 | 0.19016 | 0.01 | -2.8813
-15 | -0.5335 | 0.18224 | 0.0067 | -2.9275
-14.5 | -0.5161 | 0.17421 | 0.0026 | -2.9625
-13.5 | -0.485 | 0.15736 | -0.0056 | -3.0821
-13 | -0.4714 | 0.14888 | -0.0096 | -3.1663
-12.5 | -0.4579 | 0.14081 | -0.0134 | -3.2519
-12 | -0.4461 | 0.13247 | -0.0172 | -3.3676
-11.5 | -0.4383 | 0.12356 | -0.0211 | -3.5473
-11 | -0.4333 | 0.11429 | -0.0253 | -3.7912
-10.5 | -0.4304 | 0.10503 | -0.0296 | -4.0979
-10 | -0.4309 | 0.09545 | -0.0343 | -4.5144
-9.5 | -0.4355 | 0.0854 | -0.0397 | -5.0995
-9 | -0.4447 | 0.07469 | -0.0462 | -5.9539
-8.5 | -0.4651 | 0.06116 | -0.0567 | -7.6046
-8 | -0.482 | 0.04572 | -0.0748 | -10.5424
-7.5 | -0.5059 | 0.03706 | -0.0788 | -13.6508
-6.5 | -0.502 | 0.01966 | -0.0751 | -25.5341
-6 | -0.4806 | 0.01168 | -0.0699 | -41.1473
-5.5 | -0.4259 | 0.00888 | -0.0661 | -47.9617
-5 | -0.3607 | 0.00774 | -0.0636 | -46.6021
-4.5 | -0.2919 | 0.00712 | -0.0621 | -40.9972
-4 | -0.222 | 0.00678 | -0.0612 | -32.7434
-3.5 | -0.1524 | 0.00648 | -0.0606 | -23.5185
-3 | -0.0831 | 0.00626 | -0.0602 | -13.2748
-2.5 | -0.0141 | 0.00605 | -0.0601 | -2.3306
-2 | 0.0543 | 0.00588 | -0.0601 | 9.2347
-1.5 | 0.1222 | 0.00564 | -0.0602 | 21.6667
-1 | 0.187 | 0.00517 | -0.06 | 36.1702
-0.5 | 0.2514 | 0.00465 | -0.0598 | 54.0645
0 | 0.317 | 0.00438 | -0.0598 | 72.3744
0.5 | 0.3844 | 0.00428 | -0.0601 | 89.8131
1 | 0.4524 | 0.00432 | -0.0605 | 104.7222
1.5 | 0.5194 | 0.00438 | -0.0606 | 118.5845
2 | 0.586 | 0.00445 | -0.0607 | 131.6854
2.5 | 0.6519 | 0.0046 | -0.0605 | 141.7174
3 | 0.7178 | 0.00479 | -0.0603 | 149.8539
3.5 | 0.7824 | 0.00511 | -0.0597 | 153.1115
4 | 0.8427 | 0.00571 | -0.0583 | 147.5832
4.5 | 0.8988 | 0.00656 | -0.0562 | 137.0122
5 | 0.9573 | 0.0072 | -0.0541 | 132.9583
5.5 | 1.0156 | 0.00774 | -0.0517 | 131.2145
6 | 1.0764 | 0.00837 | -0.0494 | 128.6022
6.5 | 1.1467 | 0.00934 | -0.0493 | 122.773
7 | 1.1972 | 0.01027 | -0.045 | 116.5725
7.5 | 1.2465 | 0.01118 | -0.0404 | 111.4937
8 | 1.294 | 0.01221 | -0.0355 | 105.9787
8.5 | 1.3404 | 0.01357 | -0.0309 | 98.7767
9 | 1.3842 | 0.01539 | -0.0265 | 89.9415
9.5 | 1.4213 | 0.01794 | -0.022 | 79.2252
10 | 1.4465 | 0.02149 | -0.0173 | 67.3104
10.5 | 1.4524 | 0.02642 | -0.0121 | 54.9735
11 | 1.44 | 0.03273 | -0.0071 | 43.9963
11.5 | 1.4167 | 0.04018 | -0.0032 | 35.2588
12 | 1.3877 | 0.04881 | -0.0011 | 28.4306
12.5 | 1.3507 | 0.05892 | -0.001 | 22.9243
13 | 1.3112 | 0.07016 | -0.0029 | 18.6887
13.5 | 1.2719 | 0.08233 | -0.0066 | 15.4488
14 | 1.2338 | 0.09523 | -0.0118 | 12.956
14.5 | 1.1982 | 0.10864 | -0.018 | 11.0291
15 | 1.1667 | 0.12217 | -0.0248 | 9.5498
15.5 | 1.1396 | 0.13575 | -0.0321 | 8.3948

## 97. Re 8M Mach 0.00 (1)
BIGFOIL.COM POLAR EXPORT
GA 35A313
GA 35A313 |  |  |  | Cl Max: | 1.464 | at alpha= | 12.5 | deg
JavaFoil+Calcfoil stall+Eppler ext transition |  |  |  | L/D Max: | 111.289 | at alpha= | 4 | deg
Re: | 8000000 |  |  | Cd Min: | 0.00554 | at alpha= | -0.5 | deg
Mach: | 0 |  |  | Cl=0 at alpha= | -2.3333 | deg
|  |  |  | @ Cl=0.1, Cd= | 0.00562
|  |  |  | @ Cl=0.4, Cd= | 0.005671
|  |  |  | @ Cl=0.6, Cd= | 0.0060849
alpha (deg) | Cl | Cd | Cm | Cl/Cd
-16.5 | -0.546 | 0.10852 | -0.013 | -5.035
-16 | -0.561 | 0.10349 | -0.014 | -5.416
-15.5 | -0.575 | 0.09684 | -0.015 | -5.938
-15 | -0.588 | 0.09089 | -0.015 | -6.469
-14.5 | -0.6 | 0.08485 | -0.016 | -7.072
-14 | -0.614 | 0.07601 | -0.017 | -8.077
-13.5 | -0.636 | 0.05997 | -0.02 | -10.608
-13 | -0.675 | 0.03561 | -0.024 | -18.954
-12.5 | -0.697 | 0.02514 | -0.026 | -27.737
-12 | -0.733 | 0.01443 | -0.028 | -50.789
-11.5 | -0.746 | 0.01171 | -0.03 | -63.698
-11 | -0.737 | 0.01111 | -0.03 | -66.339
-10.5 | -0.725 | 0.01014 | -0.031 | -71.437
-10 | -0.707 | 0.00984 | -0.032 | -71.859
-9.5 | -0.685 | 0.00945 | -0.033 | -72.515
-9 | -0.659 | 0.00901 | -0.034 | -73.205
-8.5 | -0.629 | 0.0091 | -0.035 | -69.082
-8 | -0.594 | 0.00825 | -0.035 | -71.936
-7.5 | -0.555 | 0.00831 | -0.036 | -66.775
-7 | -0.512 | 0.00789 | -0.037 | -64.905
-6.5 | -0.466 | 0.00759 | -0.038 | -61.362
-6 | -0.417 | 0.0073 | -0.039 | -57.061
-5.5 | -0.365 | 0.00711 | -0.04 | -51.321
-5 | -0.311 | 0.00719 | -0.041 | -43.248
-4.5 | -0.255 | 0.00707 | -0.041 | -36.121
-4 | -0.198 | 0.00693 | -0.042 | -28.584
-3.5 | -0.14 | 0.00683 | -0.043 | -20.436
-3 | -0.08 | 0.00674 | -0.044 | -11.928
-2.5 | -0.02 | 0.00657 | -0.045 | -3.121
-2 | 0.04 | 0.00577 | -0.046 | 6.887
-1.5 | 0.1 | 0.00562 | -0.047 | 17.829
-1 | 0.161 | 0.00557 | -0.048 | 28.893
-0.5 | 0.221 | 0.00554 | -0.048 | 39.952
0 | 0.284 | 0.00568 | -0.049 | 49.993
0.5 | 0.345 | 0.00568 | -0.05 | 60.71
1 | 0.406 | 0.00567 | -0.051 | 71.534
1.5 | 0.467 | 0.00581 | -0.052 | 80.288
2 | 0.528 | 0.00588 | -0.053 | 89.765
2.5 | 0.587 | 0.00607 | -0.054 | 96.689
3 | 0.648 | 0.00614 | -0.055 | 105.547
3.5 | 0.708 | 0.00668 | -0.056 | 106.051
4 | 0.768 | 0.0069 | -0.056 | 111.289
4.5 | 0.828 | 0.00749 | -0.057 | 110.478
5 | 0.886 | 0.00809 | -0.058 | 109.469
5.5 | 0.943 | 0.00852 | -0.059 | 110.696
6 | 0.999 | 0.00989 | -0.06 | 100.944
6.5 | 1.053 | 0.00978 | -0.061 | 107.646
7 | 1.105 | 0.01012 | -0.062 | 109.187
7.5 | 1.155 | 0.0105 | -0.063 | 110.003
8 | 1.202 | 0.01087 | -0.063 | 110.549
8.5 | 1.246 | 0.01135 | -0.064 | 109.768
9 | 1.288 | 0.01205 | -0.065 | 106.892
9.5 | 1.325 | 0.01258 | -0.066 | 105.351
10 | 1.359 | 0.01319 | -0.067 | 103.047
10.5 | 1.389 | 0.01377 | -0.067 | 100.887
11 | 1.414 | 0.01437 | -0.068 | 98.418
11.5 | 1.435 | 0.01517 | -0.069 | 94.6
12 | 1.452 | 0.01592 | -0.07 | 91.202
12.5 | 1.464 | 0.01669 | -0.071 | 87.728
13 | 1.435 | 0.01847 | -0.07 | 77.679
13.5 | 1.421 | 0.01973 | -0.07 | 71.984
14 | 1.4 | 0.0212 | -0.071 | 66.043
14.5 | 1.374 | 0.02304 | -0.071 | 59.638
15 | 1.344 | 0.02494 | -0.071 | 53.868
15.5 | 1.308 | 0.02758 | -0.072 | 47.411
16 | 1.27 | 0.03009 | -0.072 | 42.2
16.5 | 1.228 | 0.03338 | -0.072 | 36.794
17 | 1.185 | 0.03676 | -0.072 | 32.244
17.5 | 1.14 | 0.04073 | -0.072 | 27.995

## 98. Re 8M Mach 0.00 (2)
BIGFOIL.COM POLAR EXPORT
GA 35A313
GA 35A313 |  |  |  | Cl Max: | 1.8284 | at alpha= | 20 | deg
XFOIL ncrit=9 |  |  |  | L/D Max: | 139.193 | at alpha= | 3.5 | deg
Re: | 8000000 |  |  | Cd Min: | 0.05463 | at alpha= | 20 | deg
Mach: | 0 |  |  | Cl=0 at alpha= | -2.38 | deg
|  |  |  | @ Cl=0.1, Cd= | 0.0052493
|  |  |  | @ Cl=0.4, Cd= | 0.0041425
|  |  |  | @ Cl=0.6, Cd= | 0.0044567
alpha (deg) | Cl | Cd | Cm | Cl/Cd
-20 | -1.5154 | 0.04984 | -0.0566 | -30.4053
-19.5 | -1.5401 | 0.04013 | -0.0623 | -38.3778
-19 | -1.5502 | 0.03319 | -0.0654 | -46.7068
-18.5 | -1.5477 | 0.02854 | -0.0661 | -54.2292
-18 | -1.5395 | 0.02517 | -0.065 | -61.1641
-17.5 | -1.526 | 0.02276 | -0.0624 | -67.0475
-17 | -1.5072 | 0.021 | -0.0589 | -71.7714
-16.5 | -1.4768 | 0.01953 | -0.0564 | -75.617
-16 | -1.4401 | 0.01823 | -0.0547 | -78.9962
-15.5 | -1.4001 | 0.01707 | -0.0532 | -82.0211
-15 | -1.3578 | 0.01602 | -0.0519 | -84.7566
-14.5 | -1.3051 | 0.01503 | -0.0526 | -86.833
-14 | -1.2627 | 0.01434 | -0.0507 | -88.0544
-13.5 | -1.2154 | 0.01367 | -0.0498 | -88.91
-13 | -1.1662 | 0.01304 | -0.0492 | -89.4325
-12.5 | -1.1157 | 0.01244 | -0.0488 | -89.6865
-12 | -1.0641 | 0.0119 | -0.0485 | -89.4202
-11.5 | -1.0119 | 0.01139 | -0.0483 | -88.8411
-11 | -0.9589 | 0.01092 | -0.0481 | -87.8114
-10.5 | -0.9052 | 0.01051 | -0.0481 | -86.1275
-10 | -0.8531 | 0.00984 | -0.0477 | -86.6972
-9.5 | -0.7998 | 0.00927 | -0.0476 | -86.2783
-9 | -0.7456 | 0.00882 | -0.0475 | -84.5351
-8.5 | -0.691 | 0.00844 | -0.0475 | -81.872
-8 | -0.6357 | 0.00808 | -0.0475 | -78.6757
-7.5 | -0.5803 | 0.00776 | -0.0476 | -74.7809
-6.5 | -0.4683 | 0.00721 | -0.048 | -64.9515
-6 | -0.4119 | 0.007 | -0.0482 | -58.8429
-5.5 | -0.3558 | 0.00671 | -0.0484 | -53.0253
-5 | -0.299 | 0.0065 | -0.0486 | -46
-4.5 | -0.2421 | 0.00633 | -0.0489 | -38.2464
-4 | -0.1852 | 0.00613 | -0.0492 | -30.2121
-3.5 | -0.1282 | 0.00597 | -0.0496 | -21.474
-3 | -0.0708 | 0.00581 | -0.0499 | -12.1859
-2.5 | -0.0137 | 0.00568 | -0.0503 | -2.412
-2 | 0.0434 | 0.00548 | -0.0506 | 7.9197
-1.5 | 0.0999 | 0.00525 | -0.0509 | 19.0286
-1 | 0.1554 | 0.00485 | -0.0511 | 32.0412
-0.5 | 0.2104 | 0.00449 | -0.0512 | 46.8597
0 | 0.2657 | 0.00421 | -0.0513 | 63.1116
0.5 | 0.322 | 0.00409 | -0.0516 | 78.7286
1 | 0.3789 | 0.00412 | -0.0519 | 91.966
1.5 | 0.4352 | 0.00418 | -0.0522 | 104.1148
2 | 0.4903 | 0.00425 | -0.0523 | 115.3647
2.5 | 0.5458 | 0.00433 | -0.0525 | 126.0508
3 | 0.6014 | 0.00446 | -0.0527 | 134.843
3.5 | 0.6556 | 0.00471 | -0.0527 | 139.1932
4.5 | 0.7576 | 0.0058 | -0.0517 | 130.6207
5 | 0.8092 | 0.00621 | -0.0513 | 130.306
5.5 | 0.8605 | 0.00657 | -0.0507 | 130.9741
6 | 0.9107 | 0.00692 | -0.0499 | 131.604
6.5 | 0.965 | 0.0073 | -0.05 | 132.1918
7 | 1.0236 | 0.00786 | -0.0513 | 130.229
7.5 | 1.0834 | 0.00843 | -0.0529 | 128.5172
8 | 1.1329 | 0.00895 | -0.0523 | 126.581
8.5 | 1.1803 | 0.00947 | -0.0511 | 124.6357
9 | 1.229 | 0.00998 | -0.0504 | 123.1463
9.5 | 1.2784 | 0.01044 | -0.0498 | 122.4521
10 | 1.3269 | 0.01094 | -0.0491 | 121.2888
10.5 | 1.3736 | 0.01154 | -0.0481 | 119.0295
11 | 1.4192 | 0.01217 | -0.0471 | 116.6146
11.5 | 1.4645 | 0.01275 | -0.046 | 114.8627
12 | 1.507 | 0.01341 | -0.0445 | 112.3788
12.5 | 1.5435 | 0.01415 | -0.042 | 109.0813
13 | 1.5772 | 0.01505 | -0.0393 | 104.7973
13.5 | 1.6084 | 0.01617 | -0.0367 | 99.4682
14 | 1.6363 | 0.0176 | -0.034 | 92.9716
14.5 | 1.6667 | 0.01899 | -0.032 | 87.7672
15 | 1.6957 | 0.02057 | -0.0302 | 82.4356
15.5 | 1.7223 | 0.02242 | -0.0284 | 76.8198
16 | 1.7462 | 0.02456 | -0.0268 | 71.0993
16.5 | 1.7671 | 0.02699 | -0.0251 | 65.4724
17 | 1.7849 | 0.02976 | -0.0235 | 59.9765
17.5 | 1.7987 | 0.03288 | -0.0219 | 54.705
18 | 1.8089 | 0.03649 | -0.0204 | 49.5725
18.5 | 1.815 | 0.04061 | -0.0192 | 44.6934
19 | 1.82 | 0.04507 | -0.0183 | 40.3816
19.5 | 1.8251 | 0.04966 | -0.0178 | 36.7519
20 | 1.8284 | 0.05463 | -0.0176 | 33.4688

## 99. Re 8M Mach 0.10 (1)
BIGFOIL.COM POLAR EXPORT
GA 35A313
GA 35A313 |  |  |  | Cl Max: | 1.446 | at alpha= | 12 | deg
JavaFoil+Calcfoil stall+Eppler ext transition |  |  |  | L/D Max: | 110.537 | at alpha= | 4 | deg
Re: | 8000000 |  |  | Cd Min: | 0.00551 | at alpha= | -0.5 | deg
Mach: | 0.1 |  |  | Cl=0 at alpha= | -2.3279 | deg
|  |  |  | @ Cl=0.1, Cd= | 0.0056131
|  |  |  | @ Cl=0.4, Cd= | 0.0056879
|  |  |  | @ Cl=0.6, Cd= | 0.0060662
alpha (deg) | Cl | Cd | Cm | Cl/Cd
-16 | -0.519 | 0.10444 | -0.014 | -4.973
-15.5 | -0.536 | 0.09927 | -0.014 | -5.396
-15 | -0.552 | 0.09275 | -0.015 | -5.951
-14.5 | -0.567 | 0.08632 | -0.016 | -6.573
-14 | -0.583 | 0.07813 | -0.017 | -7.466
-13.5 | -0.596 | 0.07243 | -0.018 | -8.227
-13 | -0.618 | 0.05752 | -0.021 | -10.743
-12.5 | -0.625 | 0.05351 | -0.022 | -11.681
-12 | -0.707 | 0.0158 | -0.028 | -44.768
-11.5 | -0.721 | 0.01293 | -0.029 | -55.784
-11 | -0.724 | 0.0113 | -0.031 | -64.108
-10.5 | -0.715 | 0.01028 | -0.031 | -69.496
-10 | -0.7 | 0.00994 | -0.032 | -70.377
-9.5 | -0.68 | 0.00945 | -0.033 | -71.981
-9 | -0.656 | 0.00909 | -0.034 | -72.174
-8.5 | -0.627 | 0.00916 | -0.035 | -68.39
-8 | -0.593 | 0.00833 | -0.036 | -71.196
-7.5 | -0.555 | 0.00839 | -0.036 | -66.134
-7 | -0.513 | 0.00783 | -0.037 | -65.482
-6.5 | -0.467 | 0.00756 | -0.038 | -61.801
-6 | -0.418 | 0.00737 | -0.039 | -56.683
-5.5 | -0.366 | 0.00707 | -0.04 | -51.792
-5 | -0.312 | 0.00727 | -0.041 | -42.938
-4.5 | -0.256 | 0.007 | -0.042 | -36.622
-4 | -0.199 | 0.00689 | -0.043 | -28.892
-3.5 | -0.14 | 0.00679 | -0.043 | -20.663
-3 | -0.081 | 0.00666 | -0.044 | -12.125
-2.5 | -0.021 | 0.00653 | -0.045 | -3.157
-2 | 0.04 | 0.0058 | -0.046 | 6.891
-1.5 | 0.101 | 0.00561 | -0.047 | 17.944
-1 | 0.162 | 0.00555 | -0.048 | 29.149
-0.5 | 0.223 | 0.00551 | -0.049 | 40.347
0 | 0.285 | 0.00559 | -0.05 | 51.019
0.5 | 0.347 | 0.00574 | -0.05 | 60.38
1 | 0.408 | 0.00568 | -0.051 | 71.728
1.5 | 0.469 | 0.00582 | -0.052 | 80.602
2 | 0.53 | 0.00589 | -0.053 | 90.096
2.5 | 0.59 | 0.00604 | -0.054 | 97.781
3 | 0.651 | 0.0062 | -0.055 | 104.913
3.5 | 0.711 | 0.00675 | -0.056 | 105.389
4 | 0.772 | 0.00698 | -0.057 | 110.537
4.5 | 0.832 | 0.00753 | -0.058 | 110.48
5 | 0.89 | 0.00814 | -0.058 | 109.37
5.5 | 0.948 | 0.0086 | -0.059 | 110.244
6 | 1.004 | 0.0099 | -0.06 | 101.321
6.5 | 1.058 | 0.00983 | -0.061 | 107.599
7 | 1.11 | 0.01021 | -0.062 | 108.691
7.5 | 1.159 | 0.01056 | -0.063 | 109.834
8 | 1.206 | 0.01096 | -0.064 | 110.052
8.5 | 1.25 | 0.01145 | -0.065 | 109.181
9 | 1.291 | 0.01216 | -0.065 | 106.164
9.5 | 1.328 | 0.01271 | -0.066 | 104.499
10 | 1.361 | 0.01337 | -0.067 | 101.786
10.5 | 1.389 | 0.01392 | -0.068 | 99.75
11 | 1.413 | 0.01458 | -0.069 | 96.927
11.5 | 1.432 | 0.01538 | -0.069 | 93.074
12 | 1.446 | 0.01616 | -0.07 | 89.472
12.5 | 1.424 | 0.01762 | -0.07 | 80.846
13 | 1.421 | 0.01898 | -0.07 | 74.859
13.5 | 1.403 | 0.02025 | -0.07 | 69.271
14 | 1.377 | 0.02195 | -0.071 | 62.735
14.5 | 1.346 | 0.02381 | -0.071 | 56.523
15 | 1.309 | 0.0263 | -0.071 | 49.755
15.5 | 1.268 | 0.02899 | -0.072 | 43.729
16 | 1.226 | 0.03142 | -0.072 | 39.009
16.5 | 1.178 | 0.03518 | -0.072 | 33.486
17 | 1.129 | 0.03906 | -0.072 | 28.908

## 100. Re 8M Mach 0.10 (2)
BIGFOIL.COM POLAR EXPORT
GA 35A313
GA 35A313 |  |  |  | Cl Max: | 1.816 | at alpha= | 19.5 | deg
XFOIL ncrit=9 |  |  |  | L/D Max: | 139.746 | at alpha= | 3.5 | deg
Re: | 8000000 |  |  | Cd Min: | 0.0636 | at alpha= | -19.5 | deg
Mach: | 0.1 |  |  | Cl=0 at alpha= | -2.3807 | deg
|  |  |  | @ Cl=0.1, Cd= | 0.0052623
|  |  |  | @ Cl=0.4, Cd= | 0.0041432
|  |  |  | @ Cl=0.6, Cd= | 0.0044581
alpha (deg) | Cl | Cd | Cm | Cl/Cd
-19.5 | -1.3996 | 0.0636 | -0.0501 | -22.0063
-19 | -1.4612 | 0.04768 | -0.0605 | -30.646
-18.5 | -1.4839 | 0.03812 | -0.0663 | -38.9271
-18 | -1.4927 | 0.03146 | -0.069 | -47.4476
-17.5 | -1.4909 | 0.02701 | -0.0688 | -55.1981
-17 | -1.4819 | 0.02398 | -0.0665 | -61.7973
-16.5 | -1.4667 | 0.02184 | -0.0628 | -67.1566
-16 | -1.4392 | 0.02012 | -0.0598 | -71.5308
-15.5 | -1.4031 | 0.01862 | -0.0577 | -75.3545
-15 | -1.3633 | 0.0173 | -0.0559 | -78.8035
-14.5 | -1.3124 | 0.01606 | -0.0561 | -81.7186
-14 | -1.2714 | 0.0152 | -0.0537 | -83.6447
-13.5 | -1.2247 | 0.01437 | -0.0525 | -85.2262
-13 | -1.1757 | 0.0136 | -0.0516 | -86.4485
-12.5 | -1.1252 | 0.01287 | -0.0509 | -87.4281
-12 | -1.0734 | 0.01223 | -0.0503 | -87.7678
-11.5 | -1.0208 | 0.01165 | -0.0499 | -87.6223
-11 | -0.9673 | 0.01113 | -0.0496 | -86.9093
-10.5 | -0.913 | 0.01068 | -0.0493 | -85.4869
-10 | -0.8583 | 0.01027 | -0.0492 | -83.5735
-9.5 | -0.806 | 0.00946 | -0.0487 | -85.2008
-9 | -0.7514 | 0.00895 | -0.0484 | -83.9553
-8.5 | -0.6963 | 0.00853 | -0.0483 | -81.6295
-8 | -0.6406 | 0.00816 | -0.0483 | -78.5049
-7.5 | -0.5846 | 0.00782 | -0.0483 | -74.757
-7 | -0.5283 | 0.00753 | -0.0484 | -70.1594
-6.5 | -0.4717 | 0.00725 | -0.0485 | -65.0621
-6 | -0.4148 | 0.00702 | -0.0487 | -59.0883
-5.5 | -0.3582 | 0.00674 | -0.0488 | -53.1454
-5 | -0.301 | 0.00652 | -0.049 | -46.1656
-4.5 | -0.2437 | 0.00635 | -0.0493 | -38.378
-4 | -0.1863 | 0.00614 | -0.0496 | -30.342
-3 | -0.0712 | 0.00582 | -0.0503 | -12.2337
-2.5 | -0.0137 | 0.00569 | -0.0506 | -2.4077
-2 | 0.0437 | 0.00548 | -0.0509 | 7.9745
-1.5 | 0.1006 | 0.00526 | -0.0512 | 19.1255
-1 | 0.1564 | 0.00485 | -0.0514 | 32.2474
-0.5 | 0.2117 | 0.00449 | -0.0515 | 47.1492
0 | 0.2673 | 0.00421 | -0.0516 | 63.4917
0.5 | 0.324 | 0.00409 | -0.0518 | 79.2176
1 | 0.3812 | 0.00412 | -0.0522 | 92.5243
1.5 | 0.4379 | 0.00419 | -0.0525 | 104.5107
2 | 0.4933 | 0.00426 | -0.0526 | 115.7981
2.5 | 0.5492 | 0.00434 | -0.0528 | 126.5438
3 | 0.6051 | 0.00447 | -0.0529 | 135.3691
3.5 | 0.6596 | 0.00472 | -0.0529 | 139.7458
4 | 0.7117 | 0.00522 | -0.0525 | 136.341
4.5 | 0.7621 | 0.00583 | -0.0519 | 130.7204
5 | 0.8141 | 0.00624 | -0.0514 | 130.4647
5.5 | 0.8656 | 0.00661 | -0.0508 | 130.9531
6 | 0.9161 | 0.00696 | -0.0499 | 131.6236
6.5 | 0.9709 | 0.00735 | -0.0501 | 132.0952
7 | 1.0299 | 0.00794 | -0.0513 | 129.7103
7.5 | 1.0901 | 0.0085 | -0.0529 | 128.2471
8 | 1.1387 | 0.00905 | -0.0519 | 125.8232
8.5 | 1.1872 | 0.00955 | -0.0508 | 124.3141
9 | 1.2361 | 0.01008 | -0.05 | 122.629
9.5 | 1.286 | 0.01054 | -0.0493 | 122.0114
10 | 1.3345 | 0.01107 | -0.0484 | 120.551
10.5 | 1.3812 | 0.0117 | -0.0473 | 118.0513
11 | 1.4272 | 0.01233 | -0.0461 | 115.7502
11.5 | 1.4723 | 0.01295 | -0.0449 | 113.6911
12 | 1.5127 | 0.01363 | -0.0428 | 110.9831
12.5 | 1.5482 | 0.01446 | -0.04 | 107.0678
13 | 1.5813 | 0.01547 | -0.0373 | 102.2172
13.5 | 1.6115 | 0.01675 | -0.0345 | 96.209
14 | 1.6405 | 0.01824 | -0.032 | 89.9397
14.5 | 1.6708 | 0.01977 | -0.03 | 84.5119
15 | 1.6993 | 0.02152 | -0.0281 | 78.9638
15.5 | 1.7248 | 0.02357 | -0.0263 | 73.1778
16 | 1.7476 | 0.02593 | -0.0246 | 67.3968
16.5 | 1.7666 | 0.02863 | -0.0228 | 61.7045
17 | 1.7816 | 0.03174 | -0.021 | 56.1311
17.5 | 1.7927 | 0.03528 | -0.0194 | 50.8135
18 | 1.7997 | 0.03934 | -0.0179 | 45.7473
18.5 | 1.8057 | 0.04376 | -0.0169 | 41.2637
19 | 1.812 | 0.04828 | -0.0163 | 37.5311
19.5 | 1.816 | 0.05323 | -0.0159 | 34.1161
20 | 1.8152 | 0.05887 | -0.0159 | 30.834

## 101. Re 8M Mach 0.25 (1)
BIGFOIL.COM POLAR EXPORT
GA 35A313
GA 35A313 |  |  |  | Cl Max: | 1.39 | at alpha= | 11 | deg
JavaFoil+Calcfoil stall+Eppler ext transition |  |  |  | L/D Max: | 111.225 | at alpha= | 4 | deg
Re: | 8000000 |  |  | Cd Min: | 0.00553 | at alpha= | -1 | deg
Mach: | 0.25 |  |  | Cl=0 at alpha= | -2.3306 | deg
|  |  |  | @ Cl=0.1, Cd= | 0.0056702
|  |  |  | @ Cl=0.4, Cd= | 0.005754
|  |  |  | @ Cl=0.6, Cd= | 0.0061093
alpha (deg) | Cl | Cd | Cm | Cl/Cd
-15 | -0.201 | 0.10174 | -0.014 | -1.979
-14.5 | -0.261 | 0.0939 | -0.015 | -2.778
-14 | -0.311 | 0.08892 | -0.016 | -3.495
-13.5 | -0.355 | 0.08439 | -0.016 | -4.209
-13 | -0.395 | 0.07963 | -0.017 | -4.96
-12.5 | -0.429 | 0.0768 | -0.017 | -5.588
-12 | -0.46 | 0.07173 | -0.018 | -6.409
-11.5 | -0.493 | 0.05906 | -0.021 | -8.352
-11 | -0.543 | 0.0345 | -0.026 | -15.73
-10.5 | -0.617 | 0.01236 | -0.032 | -49.89
-10 | -0.632 | 0.0112 | -0.033 | -56.414
-9.5 | -0.632 | 0.01006 | -0.034 | -62.811
-9 | -0.622 | 0.00955 | -0.035 | -65.163
-8.5 | -0.606 | 0.00904 | -0.036 | -67.005
-8 | -0.581 | 0.00913 | -0.037 | -63.641
-7.5 | -0.55 | 0.00833 | -0.037 | -66.038
-7 | -0.513 | 0.00836 | -0.038 | -61.391
-6.5 | -0.471 | 0.00771 | -0.039 | -61.047
-6 | -0.424 | 0.00751 | -0.04 | -56.423
-5.5 | -0.373 | 0.00723 | -0.041 | -51.606
-5 | -0.319 | 0.00741 | -0.042 | -43.009
-4.5 | -0.262 | 0.0071 | -0.043 | -36.928
-4 | -0.204 | 0.007 | -0.044 | -29.134
-3.5 | -0.144 | 0.00689 | -0.045 | -20.898
-3 | -0.083 | 0.00678 | -0.046 | -12.219
-2.5 | -0.021 | 0.00666 | -0.046 | -3.177
-2 | 0.041 | 0.00587 | -0.047 | 6.987
-1.5 | 0.103 | 0.00566 | -0.048 | 18.267
-1 | 0.166 | 0.00553 | -0.049 | 30.013
-0.5 | 0.229 | 0.00558 | -0.05 | 40.998
0 | 0.293 | 0.00566 | -0.051 | 51.8
0.5 | 0.356 | 0.00574 | -0.052 | 61.992
1 | 0.419 | 0.00576 | -0.053 | 72.792
1.5 | 0.482 | 0.00587 | -0.054 | 82.11
2 | 0.545 | 0.00592 | -0.055 | 91.999
2.5 | 0.606 | 0.00613 | -0.056 | 98.968
3 | 0.669 | 0.00628 | -0.056 | 106.574
3.5 | 0.731 | 0.00687 | -0.057 | 106.451
4 | 0.793 | 0.00713 | -0.058 | 111.225
4.5 | 0.854 | 0.00771 | -0.059 | 110.848
5 | 0.914 | 0.00835 | -0.06 | 109.513
5.5 | 0.973 | 0.00878 | -0.061 | 110.733
6 | 1.029 | 0.00986 | -0.062 | 104.408
6.5 | 1.084 | 0.01016 | -0.063 | 106.658
7 | 1.136 | 0.01054 | -0.064 | 107.691
7.5 | 1.184 | 0.011 | -0.065 | 107.654
8 | 1.229 | 0.01146 | -0.065 | 107.317
8.5 | 1.27 | 0.01246 | -0.066 | 101.959
9 | 1.306 | 0.01294 | -0.067 | 100.964
9.5 | 1.337 | 0.01356 | -0.068 | 98.565
10 | 1.361 | 0.01431 | -0.069 | 95.139
10.5 | 1.379 | 0.01502 | -0.07 | 91.803
11 | 1.39 | 0.01582 | -0.071 | 87.851
11.5 | 1.364 | 0.0174 | -0.07 | 78.356
12 | 1.353 | 0.01874 | -0.07 | 72.179
12.5 | 1.334 | 0.02009 | -0.071 | 66.417
13 | 1.303 | 0.02194 | -0.071 | 59.406
13.5 | 1.248 | 0.02421 | -0.071 | 51.545
14 | 1.182 | 0.02692 | -0.072 | 43.893
14.5 | 1.107 | 0.03002 | -0.072 | 36.872
15 | 0.875 | 0.11267 | -0.033 | 7.769
15.5 | 0.932 | 0.03863 | -0.072 | 24.13
16 | 0.822 | 0.05286 | -0.069 | 15.542

## 102. Re 8M Mach 0.25 (2)
BIGFOIL.COM POLAR EXPORT
GA 35A313
GA 35A313 |  |  |  | Cl Max: | 1.7449 | at alpha= | 17.5 | deg
XFOIL ncrit=9 |  |  |  | L/D Max: | 141.746 | at alpha= | 3.5 | deg
Re: | 8000000 |  |  | Cd Min: | 0.20491 | at alpha= | -17.5 | deg
Mach: | 0.25 |  |  | Cl=0 at alpha= | -2.3838 | deg
|  |  |  | @ Cl=0.1, Cd= | 0.0053276
|  |  |  | @ Cl=0.4, Cd= | 0.0041559
|  |  |  | @ Cl=0.6, Cd= | 0.0044523
alpha (deg) | Cl | Cd | Cm | Cl/Cd
-17.5 | -0.6109 | 0.20491 | 0.0243 | -2.9813
-17 | -0.5963 | 0.19693 | 0.0201 | -3.028
-15 | -0.7896 | 0.10801 | -0.0231 | -7.3104
-14.5 | -0.9533 | 0.071 | -0.0448 | -13.4268
-14 | -1.0079 | 0.05068 | -0.0613 | -19.8875
-13.5 | -1.0479 | 0.03783 | -0.0723 | -27.7002
-13 | -1.0834 | 0.0299 | -0.0735 | -36.2341
-12.5 | -1.0995 | 0.024 | -0.0687 | -45.8125
-12 | -1.0823 | 0.01947 | -0.0651 | -55.5881
-11.5 | -1.0468 | 0.01638 | -0.0622 | -63.9072
-11 | -1.0013 | 0.01425 | -0.0599 | -70.2667
-10.5 | -0.95 | 0.01276 | -0.0581 | -74.4514
-10 | -0.8947 | 0.01177 | -0.0567 | -76.0153
-9.5 | -0.8381 | 0.01095 | -0.0556 | -76.5388
-9 | -0.7805 | 0.01026 | -0.0547 | -76.0721
-8.5 | -0.7255 | 0.00924 | -0.0535 | -78.5173
-8 | -0.6674 | 0.00869 | -0.0528 | -76.8009
-7.5 | -0.6085 | 0.00823 | -0.0523 | -73.9368
-7 | -0.5495 | 0.00784 | -0.0519 | -70.0893
-6.5 | -0.4904 | 0.00749 | -0.0516 | -65.474
-6 | -0.4309 | 0.00718 | -0.0515 | -60.0139
-5.5 | -0.3714 | 0.00693 | -0.0514 | -53.5931
-5 | -0.3121 | 0.00663 | -0.0513 | -47.0739
-4.5 | -0.2525 | 0.00642 | -0.0514 | -39.3302
-4 | -0.1928 | 0.00621 | -0.0516 | -31.0467
-3.5 | -0.1332 | 0.00604 | -0.0518 | -22.053
-3 | -0.0734 | 0.00588 | -0.052 | -12.483
-2.5 | -0.0138 | 0.00572 | -0.0523 | -2.4126
-2 | 0.0456 | 0.00554 | -0.0526 | 8.231
-1.5 | 0.1045 | 0.00531 | -0.0528 | 19.6798
-1 | 0.1621 | 0.0049 | -0.053 | 33.0816
-0.5 | 0.2192 | 0.00451 | -0.053 | 48.6031
0 | 0.2765 | 0.00423 | -0.0531 | 65.3664
0.5 | 0.335 | 0.00411 | -0.0534 | 81.5085
1 | 0.3942 | 0.00415 | -0.0538 | 94.988
1.5 | 0.4528 | 0.00421 | -0.054 | 107.5534
2 | 0.5101 | 0.0043 | -0.0541 | 118.6279
2.5 | 0.5679 | 0.00438 | -0.0542 | 129.6575
3 | 0.6256 | 0.00451 | -0.0544 | 138.714
3.5 | 0.6818 | 0.00481 | -0.0542 | 141.7464
4 | 0.7356 | 0.00529 | -0.0537 | 139.0548
4.5 | 0.7873 | 0.00595 | -0.0529 | 132.3193
5 | 0.8407 | 0.00641 | -0.0522 | 131.1544
5.5 | 0.8944 | 0.00677 | -0.0515 | 132.1123
6 | 0.9465 | 0.00715 | -0.0503 | 132.3776
6.5 | 1.0033 | 0.00764 | -0.0502 | 131.322
7 | 1.0652 | 0.00828 | -0.0514 | 128.6473
7.5 | 1.1247 | 0.00889 | -0.052 | 126.5129
8 | 1.1729 | 0.0095 | -0.0501 | 123.4632
8.5 | 1.224 | 0.01005 | -0.0487 | 121.791
9 | 1.2757 | 0.01057 | -0.0475 | 120.6906
9.5 | 1.3262 | 0.01116 | -0.0461 | 118.8351
10 | 1.3744 | 0.01187 | -0.0443 | 115.7877
10.5 | 1.4212 | 0.0126 | -0.0423 | 112.7937
11 | 1.463 | 0.01334 | -0.0394 | 109.6702
11.5 | 1.5014 | 0.01425 | -0.0361 | 105.3614
12 | 1.5373 | 0.01539 | -0.0329 | 99.8895
12.5 | 1.57 | 0.01686 | -0.0298 | 93.1198
13 | 1.5993 | 0.01873 | -0.0267 | 85.3871
13.5 | 1.6306 | 0.02062 | -0.0242 | 79.0786
14 | 1.6591 | 0.02285 | -0.0218 | 72.6083
14.5 | 1.6843 | 0.02542 | -0.0195 | 66.2589
15 | 1.7061 | 0.02832 | -0.0172 | 60.2436
15.5 | 1.7234 | 0.03167 | -0.0149 | 54.4174
16 | 1.7337 | 0.03568 | -0.0127 | 48.5902
16.5 | 1.7365 | 0.04058 | -0.0108 | 42.792
17 | 1.743 | 0.04546 | -0.0095 | 38.3414
17.5 | 1.7449 | 0.05098 | -0.0086 | 34.2271
18 | 1.7425 | 0.05723 | -0.0083 | 30.4473
18.5 | 1.7344 | 0.06428 | -0.0084 | 26.982
19 | 1.7219 | 0.07216 | -0.0093 | 23.8623
19.5 | 1.703 | 0.08101 | -0.0109 | 21.0221
20 | 1.6768 | 0.0912 | -0.0137 | 18.386

## 103. Re 8M Mach 0.50 (1)
BIGFOIL.COM POLAR EXPORT
GA 35A313
GA 35A313 |  |  |  | Cl Max: | 1.269 | at alpha= | 20 | deg
JavaFoil+Calcfoil stall+Eppler ext transition |  |  |  | L/D Max: | 109.971 | at alpha= | 3 | deg
Re: | 8000000 |  |  | Cd Min: | 0.00577 | at alpha= | -1 | deg
Mach: | 0.5 |  |  | Cl=0 at alpha= | -2.3286 | deg
|  |  |  | @ Cl=0.1, Cd= | 0.0061197
|  |  |  | @ Cl=0.4, Cd= | 0.005954
|  |  |  | @ Cl=0.6, Cd= | 0.0062794
alpha (deg) | Cl | Cd | Cm | Cl/Cd
-20 | -0.98 | 0.15372 | -0.012 | -6.378
-19.5 | -0.953 | 0.14869 | -0.012 | -6.408
-19 | -0.926 | 0.14197 | -0.013 | -6.522
-18.5 | -0.899 | 0.15427 | -0.013 | -5.829
-18 | -0.875 | 0.14041 | -0.014 | -6.229
-17.5 | -0.848 | 0.13277 | -0.015 | -6.385
-17 | -0.819 | 0.12801 | -0.015 | -6.401
-16.5 | -0.788 | 0.13665 | -0.014 | -5.764
-16 | -0.763 | 0.1181 | -0.015 | -6.463
-15.5 | -0.734 | 0.11527 | -0.015 | -6.372
-15 | -0.706 | 0.1111 | -0.015 | -6.358
-14.5 | -0.679 | 0.10503 | -0.016 | -6.464
-14 | -0.652 | 0.10268 | -0.016 | -6.345
-13.5 | -0.624 | 0.09781 | -0.017 | -6.382
-13 | -0.597 | 0.09635 | -0.017 | -6.196
-12.5 | -0.569 | 0.0891 | -0.018 | -6.39
-12 | -0.541 | 0.08391 | -0.018 | -6.452
-11.5 | -0.514 | 0.0757 | -0.019 | -6.793
-11 | -0.487 | 0.07013 | -0.019 | -6.945
-10.5 | -0.461 | 0.06379 | -0.021 | -7.223
-10 | -0.443 | 0.05038 | -0.026 | -8.8
-9.5 | -0.401 | 0.0682 | -0.018 | -5.882
-9 | -0.375 | 0.05749 | -0.02 | -6.515
-8.5 | -0.421 | 0.01204 | -0.039 | -34.936
-8 | -0.391 | 0.01024 | -0.041 | -38.227
-7.5 | -0.357 | 0.01013 | -0.042 | -35.266
-7 | -0.323 | 0.00889 | -0.043 | -36.324
-6.5 | -0.288 | 0.00896 | -0.044 | -32.187
-6 | -0.332 | 0.00845 | -0.045 | -39.252
-5.5 | -0.369 | 0.00807 | -0.046 | -45.719
-5 | -0.335 | 0.0077 | -0.047 | -43.492
-4.5 | -0.283 | 0.00732 | -0.048 | -38.726
-4 | -0.224 | 0.00746 | -0.049 | -29.956
-3.5 | -0.159 | 0.00722 | -0.05 | -22.047
-3 | -0.092 | 0.00686 | -0.051 | -13.436
-2.5 | -0.024 | 0.00694 | -0.052 | -3.399
-2 | 0.046 | 0.00676 | -0.053 | 6.776
-1.5 | 0.116 | 0.00593 | -0.054 | 19.5
-1 | 0.186 | 0.00577 | -0.055 | 32.191
-0.5 | 0.255 | 0.00578 | -0.056 | 44.173
0 | 0.328 | 0.00588 | -0.057 | 55.705
0.5 | 0.398 | 0.00595 | -0.058 | 66.932
1 | 0.468 | 0.00609 | -0.059 | 76.873
1.5 | 0.539 | 0.00614 | -0.06 | 87.733
2 | 0.609 | 0.0063 | -0.061 | 96.651
2.5 | 0.677 | 0.00652 | -0.062 | 103.916
3 | 0.747 | 0.00679 | -0.063 | 109.971
3.5 | 0.816 | 0.00757 | -0.064 | 107.768
4 | 0.885 | 0.00827 | -0.065 | 106.96
4.5 | 0.953 | 0.00876 | -0.066 | 108.806
5 | 1.018 | 0.01002 | -0.067 | 101.606
5.5 | 1.079 | 0.01119 | -0.068 | 96.467
6 | 1.136 | 0.01155 | -0.069 | 98.373
6.5 | 1.186 | 0.01219 | -0.07 | 97.29
7 | 1.225 | 0.01288 | -0.071 | 95.086
7.5 | 1.248 | 0.01375 | -0.072 | 90.749
8 | 1.241 | 0.01534 | -0.073 | 80.882
8.5 | 1.138 | 0.0169 | -0.073 | 67.33
9 | 0.771 | 0.0183 | -0.073 | 42.1
9.5 | 0.802 | 0.01912 | -0.074 | 41.932
10 | 0.826 | 0.02254 | -0.074 | 36.64
10.5 | 0.855 | 0.02416 | -0.074 | 35.383
11 | 0.861 | 0.03316 | -0.072 | 25.973
11.5 | 0.784 | 0.07785 | -0.047 | 10.066
12 | 0.858 | 0.0614 | -0.064 | 13.973
12.5 | 0.901 | 0.05986 | -0.067 | 15.05
13 | 0.869 | 0.09888 | -0.05 | 8.789
13.5 | 0.894 | 0.09972 | -0.049 | 8.964
14 | 0.927 | 0.10151 | -0.053 | 9.134
14.5 | 0.966 | 0.1002 | -0.058 | 9.639
15 | 0.999 | 0.10279 | -0.06 | 9.722
15.5 | 1.022 | 0.11265 | -0.06 | 9.072
16 | 1.036 | 0.13384 | -0.055 | 7.742
16.5 | 1.064 | 0.1201 | -0.056 | 8.862
17 | 1.105 | 0.11827 | -0.061 | 9.341
17.5 | 1.156 | 0.1091 | -0.068 | 10.595
18 | 1.189 | 0.1119 | -0.07 | 10.627
18.5 | 1.214 | 0.12041 | -0.07 | 10.078
19 | 1.223 | 0.14066 | -0.066 | 8.695
19.5 | 1.235 | 0.15183 | -0.063 | 8.134
20 | 1.269 | 0.15073 | -0.066 | 8.422

## 104. Re 8M Mach 0.50 (2)
BIGFOIL.COM POLAR EXPORT
GA 35A313
GA 35A313 |  |  |  | Cl Max: | 1.4657 | at alpha= | 10.5 | deg
XFOIL ncrit=9 |  |  |  | L/D Max: | 150.907 | at alpha= | 3.5 | deg
Re: | 8000000 |  |  | Cd Min: | 0.26561 | at alpha= | -20 | deg
Mach: | 0.5 |  |  | Cl=0 at alpha= | -2.3948 | deg
|  |  |  | @ Cl=0.1, Cd= | 0.0056018
|  |  |  | @ Cl=0.4, Cd= | 0.0042111
|  |  |  | @ Cl=0.6, Cd= | 0.0044869
alpha (deg) | Cl | Cd | Cm | Cl/Cd
-20 | -0.7388 | 0.26561 | 0.054 | -2.7815
-19.5 | -0.7166 | 0.25704 | 0.0487 | -2.7879
-19 | -0.6952 | 0.24737 | 0.0432 | -2.8104
-18.5 | -0.6727 | 0.23982 | 0.0382 | -2.805
-18 | -0.651 | 0.2315 | 0.0332 | -2.8121
-17.5 | -0.6299 | 0.22301 | 0.0283 | -2.8245
-17 | -0.6083 | 0.21513 | 0.0236 | -2.8276
-16.5 | -0.5877 | 0.20702 | 0.019 | -2.8389
-16 | -0.5674 | 0.19896 | 0.0145 | -2.8518
-15.5 | -0.5486 | 0.19023 | 0.01 | -2.8839
-15 | -0.5336 | 0.18248 | 0.007 | -2.9242
-14.5 | -0.5159 | 0.17419 | 0.0027 | -2.9617
-14 | -0.5003 | 0.1657 | -0.0014 | -3.0193
-13.5 | -0.4897 | 0.15591 | -0.006 | -3.1409
-13 | -0.4757 | 0.14769 | -0.01 | -3.2209
-12.5 | -0.4615 | 0.13989 | -0.0137 | -3.299
-12 | -0.4488 | 0.13183 | -0.0174 | -3.4044
-11.5 | -0.44 | 0.12323 | -0.0212 | -3.5706
-11 | -0.4351 | 0.114 | -0.0254 | -3.8167
-10.5 | -0.4336 | 0.10446 | -0.0298 | -4.1509
-10 | -0.4359 | 0.09457 | -0.0348 | -4.6093
-9.5 | -0.4422 | 0.08423 | -0.0404 | -5.2499
-9 | -0.4524 | 0.07337 | -0.0472 | -6.166
-8.5 | -0.4636 | 0.06152 | -0.0563 | -7.5358
-8 | -0.4819 | 0.04574 | -0.0747 | -10.5356
-7.5 | -0.5161 | 0.03584 | -0.079 | -14.4001
-7 | -0.5221 | 0.02683 | -0.0782 | -19.4596
-6.5 | -0.5101 | 0.01842 | -0.0747 | -27.6927
-6 | -0.4845 | 0.01108 | -0.0696 | -43.7274
-5.5 | -0.4286 | 0.00853 | -0.0657 | -50.2462
-5 | -0.3615 | 0.00756 | -0.0635 | -47.8175
-4 | -0.2227 | 0.00659 | -0.0611 | -33.7936
-3 | -0.0834 | 0.00611 | -0.0602 | -13.6498
-2.5 | -0.0145 | 0.00594 | -0.0601 | -2.4411
-2 | 0.0544 | 0.00575 | -0.0601 | 9.4609
-1.5 | 0.1221 | 0.00553 | -0.0602 | 22.0796
-1 | 0.1882 | 0.00513 | -0.0601 | 36.6862
-0.5 | 0.2524 | 0.00464 | -0.06 | 54.3966
0 | 0.3181 | 0.00431 | -0.06 | 73.8051
0.5 | 0.385 | 0.0042 | -0.0602 | 91.6667
1 | 0.4529 | 0.00425 | -0.0606 | 106.5647
1.5 | 0.52 | 0.00435 | -0.0608 | 119.5402
2 | 0.5863 | 0.00446 | -0.0608 | 131.4574
2.5 | 0.6526 | 0.00459 | -0.0607 | 142.1786
3 | 0.7182 | 0.0048 | -0.0604 | 149.625
3.5 | 0.7817 | 0.00518 | -0.0596 | 150.9073
4 | 0.8427 | 0.00576 | -0.0584 | 146.3021
4.5 | 0.8994 | 0.0066 | -0.0563 | 136.2727
5 | 0.9593 | 0.00719 | -0.0545 | 133.4214
5.5 | 1.0205 | 0.00766 | -0.0526 | 133.2245
6 | 1.0774 | 0.0082 | -0.0495 | 131.3902
7 | 1.2008 | 0.01008 | -0.0455 | 119.127
7.5 | 1.2541 | 0.01089 | -0.0414 | 115.1607
8 | 1.302 | 0.01187 | -0.0364 | 109.6883
8.5 | 1.3504 | 0.01308 | -0.0318 | 103.2416
9 | 1.395 | 0.01479 | -0.0272 | 94.3205
9.5 | 1.4333 | 0.0172 | -0.0226 | 83.3314
10 | 1.4597 | 0.02064 | -0.0177 | 70.7219
10.5 | 1.4657 | 0.02555 | -0.0124 | 57.3659
11 | 1.4528 | 0.03185 | -0.0073 | 45.6138
11.5 | 1.4286 | 0.03929 | -0.0032 | 36.3604
12 | 1.3948 | 0.04821 | -0.0009 | 28.9318
12.5 | 1.3573 | 0.05831 | -0.0008 | 23.2773
13 | 1.3182 | 0.06949 | -0.0026 | 18.9696
13.5 | 1.2792 | 0.08156 | -0.0062 | 15.6842
14 | 1.2414 | 0.09438 | -0.0113 | 13.1532
14.5 | 1.206 | 0.10769 | -0.0174 | 11.1988
15 | 1.175 | 0.12109 | -0.0241 | 9.7035
15.5 | 1.1481 | 0.13456 | -0.0312 | 8.5323

## 105. Re 10M Mach 0.00 (1)
BIGFOIL.COM POLAR EXPORT
GA 35A313
GA 35A313 |  |  |  | Cl Max: | 1.464 | at alpha= | 12.5 | deg
JavaFoil+Calcfoil stall+Eppler ext transition |  |  |  | L/D Max: | 113.474 | at alpha= | 7.5 | deg
Re: | 10000000 |  |  | Cd Min: | 0.0055 | at alpha= | -0.5 | deg
Mach: | 0 |  |  | Cl=0 at alpha= | -2.3333 | deg
|  |  |  | @ Cl=0.1, Cd= | 0.00568
|  |  |  | @ Cl=0.4, Cd= | 0.00561
|  |  |  | @ Cl=0.6, Cd= | 0.006138
alpha (deg) | Cl | Cd | Cm | Cl/Cd
-16.5 | -0.548 | 0.10548 | -0.014 | -5.197
-16 | -0.563 | 0.09972 | -0.014 | -5.644
-15.5 | -0.578 | 0.09248 | -0.015 | -6.249
-15 | -0.594 | 0.08439 | -0.016 | -7.033
-14.5 | -0.61 | 0.07506 | -0.018 | -8.121
-14 | -0.634 | 0.05859 | -0.02 | -10.814
-13.5 | -0.669 | 0.03727 | -0.023 | -17.956
-13 | -0.704 | 0.02225 | -0.025 | -31.664
-12.5 | -0.71 | 0.02001 | -0.026 | -35.495
-12 | -0.743 | 0.01245 | -0.029 | -59.642
-11.5 | -0.746 | 0.01123 | -0.03 | -66.431
-11 | -0.737 | 0.01102 | -0.03 | -66.883
-10.5 | -0.725 | 0.01017 | -0.031 | -71.222
-10 | -0.707 | 0.00984 | -0.032 | -71.85
-9.5 | -0.686 | 0.00906 | -0.033 | -75.693
-9 | -0.659 | 0.00868 | -0.034 | -75.983
-8.5 | -0.629 | 0.00879 | -0.035 | -71.528
-8 | -0.594 | 0.00806 | -0.035 | -73.615
-7.5 | -0.555 | 0.00808 | -0.036 | -68.668
-7 | -0.512 | 0.00757 | -0.037 | -67.653
-6.5 | -0.466 | 0.00728 | -0.038 | -64.034
-6 | -0.417 | 0.00741 | -0.039 | -56.286
-5.5 | -0.365 | 0.00685 | -0.04 | -53.315
-5 | -0.311 | 0.00709 | -0.041 | -43.899
-4.5 | -0.255 | 0.00678 | -0.041 | -37.671
-4 | -0.198 | 0.00673 | -0.042 | -29.408
-3.5 | -0.14 | 0.00658 | -0.043 | -21.209
-3 | -0.08 | 0.00649 | -0.044 | -12.374
-2.5 | -0.02 | 0.00642 | -0.045 | -3.191
-2 | 0.04 | 0.00577 | -0.046 | 6.894
-1.5 | 0.1 | 0.00568 | -0.047 | 17.644
-1 | 0.161 | 0.00555 | -0.048 | 28.962
-0.5 | 0.221 | 0.0055 | -0.048 | 40.241
0 | 0.284 | 0.00564 | -0.049 | 50.354
0.5 | 0.345 | 0.00561 | -0.05 | 61.454
1 | 0.406 | 0.00561 | -0.051 | 72.288
1.5 | 0.467 | 0.00582 | -0.052 | 80.151
2 | 0.528 | 0.00585 | -0.053 | 90.115
2.5 | 0.587 | 0.00604 | -0.054 | 97.292
3 | 0.648 | 0.0065 | -0.055 | 99.71
3.5 | 0.708 | 0.00684 | -0.056 | 103.518
4 | 0.768 | 0.00707 | -0.056 | 108.57
4.5 | 0.828 | 0.00745 | -0.057 | 111.16
5 | 0.886 | 0.00793 | -0.058 | 111.751
5.5 | 0.943 | 0.00863 | -0.059 | 109.224
6 | 0.999 | 0.00978 | -0.06 | 102.109
6.5 | 1.053 | 0.00947 | -0.061 | 111.226
7 | 1.105 | 0.00983 | -0.062 | 112.349
7.5 | 1.155 | 0.01018 | -0.063 | 113.474
8 | 1.202 | 0.0107 | -0.063 | 112.326
8.5 | 1.246 | 0.0111 | -0.064 | 112.247
9 | 1.288 | 0.01188 | -0.065 | 108.384
9.5 | 1.325 | 0.01218 | -0.066 | 108.822
10 | 1.359 | 0.01276 | -0.067 | 106.529
10.5 | 1.389 | 0.01324 | -0.067 | 104.903
11 | 1.414 | 0.01385 | -0.068 | 102.143
11.5 | 1.435 | 0.01457 | -0.069 | 98.497
12 | 1.452 | 0.01532 | -0.07 | 94.745
12.5 | 1.464 | 0.01599 | -0.071 | 91.545
13 | 1.439 | 0.01762 | -0.07 | 81.669
13.5 | 1.425 | 0.01872 | -0.07 | 76.142
14 | 1.405 | 0.02016 | -0.071 | 69.681
14.5 | 1.379 | 0.02173 | -0.071 | 63.445
15 | 1.347 | 0.02387 | -0.072 | 56.423
15.5 | 1.312 | 0.02614 | -0.072 | 50.184
16 | 1.274 | 0.02836 | -0.072 | 44.927
16.5 | 1.233 | 0.03141 | -0.072 | 39.247
17 | 1.19 | 0.03451 | -0.073 | 34.479
17.5 | 1.143 | 0.03887 | -0.073 | 29.416

## 106. Re 10M Mach 0.00 (2)
BIGFOIL.COM POLAR EXPORT
GA 35A313
GA 35A313 |  |  |  | Cl Max: | 1.8668 | at alpha= | 20 | deg
XFOIL ncrit=9 |  |  |  | L/D Max: | 135.406 | at alpha= | 6.5 | deg
Re: | 10000000 |  |  | Cd Min: | 0.05041 | at alpha= | 20 | deg
Mach: | 0 |  |  | Cl=0 at alpha= | -2.3783 | deg
|  |  |  | @ Cl=0.1, Cd= | 0.0051311
|  |  |  | @ Cl=0.4, Cd= | 0.0041554
|  |  |  | @ Cl=0.6, Cd= | 0.004557
alpha (deg) | Cl | Cd | Cm | Cl/Cd
-20 | -1.5562 | 0.04433 | -0.06 | -35.1049
-19.5 | -1.5725 | 0.03622 | -0.0643 | -43.4152
-19 | -1.5786 | 0.03026 | -0.0662 | -52.1679
-18.5 | -1.5739 | 0.02629 | -0.0658 | -59.8669
-18 | -1.5643 | 0.02341 | -0.0637 | -66.8219
-17.5 | -1.5495 | 0.02134 | -0.0603 | -72.6101
-17 | -1.5258 | 0.01973 | -0.057 | -77.334
-16.5 | -1.4915 | 0.01831 | -0.055 | -81.4582
-16 | -1.4532 | 0.01705 | -0.0533 | -85.2317
-15.5 | -1.412 | 0.01592 | -0.0519 | -88.6935
-15 | -1.3622 | 0.01487 | -0.0521 | -91.6073
-14.5 | -1.3201 | 0.01413 | -0.0503 | -93.4253
-14 | -1.2731 | 0.01344 | -0.0494 | -94.7247
-13.5 | -1.2242 | 0.01279 | -0.0487 | -95.7154
-13 | -1.1738 | 0.01218 | -0.0483 | -96.3711
-12.5 | -1.1225 | 0.01163 | -0.048 | -96.5176
-12 | -1.0703 | 0.01113 | -0.0477 | -96.1635
-11.5 | -1.0175 | 0.01065 | -0.0475 | -95.5399
-11 | -0.964 | 0.01023 | -0.0474 | -94.2326
-10.5 | -0.91 | 0.00985 | -0.0474 | -92.3858
-10 | -0.8556 | 0.00949 | -0.0474 | -90.1581
-9.5 | -0.8017 | 0.00901 | -0.0473 | -88.9789
-9 | -0.7478 | 0.00851 | -0.0472 | -87.8731
-8.5 | -0.693 | 0.0081 | -0.0472 | -85.5556
-8 | -0.6377 | 0.00775 | -0.0473 | -82.2839
-7.5 | -0.5822 | 0.00744 | -0.0473 | -78.2527
-7 | -0.5262 | 0.00716 | -0.0475 | -73.4916
-6.5 | -0.4699 | 0.00691 | -0.0477 | -68.0029
-6 | -0.4134 | 0.00671 | -0.048 | -61.6095
-5.5 | -0.3567 | 0.00648 | -0.0482 | -55.0463
-5 | -0.3001 | 0.00627 | -0.0485 | -47.8628
-4.5 | -0.2429 | 0.00609 | -0.0488 | -39.8851
-4 | -0.186 | 0.00592 | -0.0491 | -31.4189
-3.5 | -0.1286 | 0.00576 | -0.0495 | -22.3264
-3 | -0.0714 | 0.00563 | -0.0499 | -12.6821
-2.5 | -0.0139 | 0.00548 | -0.0503 | -2.5365
-2 | 0.0432 | 0.00534 | -0.0506 | 8.0899
-1.5 | 0.1003 | 0.00513 | -0.051 | 19.5517
-1 | 0.1562 | 0.00483 | -0.0512 | 32.3395
-0.5 | 0.2115 | 0.00451 | -0.0513 | 46.8958
0 | 0.2667 | 0.0042 | -0.0514 | 63.5
0.5 | 0.3224 | 0.00407 | -0.0516 | 79.2138
1 | 0.3788 | 0.00411 | -0.0519 | 92.1655
1.5 | 0.4349 | 0.00423 | -0.0522 | 102.8132
2 | 0.4907 | 0.00432 | -0.0524 | 113.588
2.5 | 0.546 | 0.00441 | -0.0525 | 123.8095
3 | 0.6011 | 0.00456 | -0.0527 | 131.8202
3.5 | 0.655 | 0.00487 | -0.0526 | 134.4969
4.5 | 0.7585 | 0.00587 | -0.0519 | 129.2164
5 | 0.8115 | 0.00621 | -0.0518 | 130.6763
5.5 | 0.8639 | 0.00655 | -0.0515 | 131.8931
6 | 0.9164 | 0.00681 | -0.0512 | 134.5668
6.5 | 0.9668 | 0.00714 | -0.0504 | 135.4062
7 | 1.0193 | 0.00762 | -0.0502 | 133.7664
7.5 | 1.0783 | 0.00812 | -0.0516 | 132.7956
8 | 1.1367 | 0.00868 | -0.0529 | 130.9562
8.5 | 1.1845 | 0.00913 | -0.0518 | 129.7371
9 | 1.2339 | 0.00958 | -0.0512 | 128.7996
9.5 | 1.2837 | 0.01002 | -0.0506 | 128.1138
10 | 1.3322 | 0.01054 | -0.0499 | 126.3947
10.5 | 1.3799 | 0.01109 | -0.0491 | 124.4274
11 | 1.4276 | 0.0116 | -0.0484 | 123.069
11.5 | 1.4737 | 0.01216 | -0.0474 | 121.1924
12 | 1.5178 | 0.0128 | -0.0462 | 118.5781
12.5 | 1.5569 | 0.01352 | -0.0441 | 115.1553
13 | 1.5906 | 0.01437 | -0.0413 | 110.6889
13.5 | 1.6224 | 0.01539 | -0.0385 | 105.4191
14 | 1.6553 | 0.01643 | -0.0362 | 100.7486
14.5 | 1.6866 | 0.01766 | -0.0341 | 95.504
15 | 1.7161 | 0.01912 | -0.0321 | 89.7542
15.5 | 1.7432 | 0.02084 | -0.0301 | 83.6468
16 | 1.7676 | 0.02286 | -0.0283 | 77.3228
16.5 | 1.7889 | 0.02521 | -0.0265 | 70.9599
17 | 1.8064 | 0.02791 | -0.0247 | 64.7223
17.5 | 1.8207 | 0.03095 | -0.0229 | 58.8271
18 | 1.8326 | 0.03429 | -0.0214 | 53.4442
18.5 | 1.8448 | 0.03774 | -0.0201 | 48.8818
19 | 1.8548 | 0.04155 | -0.0192 | 44.6402
19.5 | 1.8619 | 0.04582 | -0.0185 | 40.6351
20 | 1.8668 | 0.05041 | -0.018 | 37.0323

## 107. Re 10M Mach 0.10 (1)
BIGFOIL.COM POLAR EXPORT
GA 35A313
GA 35A313 |  |  |  | Cl Max: | 1.455 | at alpha= | 12.5 | deg
JavaFoil+Calcfoil stall+Eppler ext transition |  |  |  | L/D Max: | 112.74 | at alpha= | 7.5 | deg
Re: | 10000000 |  |  | Cd Min: | 0.00554 | at alpha= | -0.5 | deg
Mach: | 0.1 |  |  | Cl=0 at alpha= | -2.3279 | deg
|  |  |  | @ Cl=0.1, Cd= | 0.0056528
|  |  |  | @ Cl=0.4, Cd= | 0.0056239
|  |  |  | @ Cl=0.6, Cd= | 0.0061254
alpha (deg) | Cl | Cd | Cm | Cl/Cd
-16.5 | -0.504 | 0.10688 | -0.014 | -4.713
-16 | -0.521 | 0.10206 | -0.014 | -5.1
-15.5 | -0.537 | 0.0963 | -0.015 | -5.581
-15 | -0.554 | 0.08985 | -0.015 | -6.166
-14.5 | -0.572 | 0.08121 | -0.017 | -7.042
-14 | -0.59 | 0.07103 | -0.018 | -8.31
-13.5 | -0.621 | 0.05154 | -0.021 | -12.045
-13 | -0.659 | 0.03103 | -0.024 | -21.243
-12.5 | -0.667 | 0.02873 | -0.025 | -23.196
-12 | -0.72 | 0.01301 | -0.029 | -55.351
-11.5 | -0.73 | 0.01188 | -0.03 | -61.419
-11 | -0.724 | 0.01122 | -0.031 | -64.54
-10.5 | -0.715 | 0.01028 | -0.031 | -69.539
-10 | -0.7 | 0.01 | -0.032 | -69.991
-9.5 | -0.68 | 0.0095 | -0.033 | -71.603
-9 | -0.656 | 0.00876 | -0.034 | -74.901
-8.5 | -0.627 | 0.00885 | -0.035 | -70.807
-8 | -0.593 | 0.00804 | -0.036 | -73.732
-7.5 | -0.555 | 0.00815 | -0.036 | -68.039
-7 | -0.513 | 0.00764 | -0.037 | -67.097
-6.5 | -0.467 | 0.00735 | -0.038 | -63.555
-6 | -0.418 | 0.00737 | -0.039 | -56.724
-5.5 | -0.366 | 0.00691 | -0.04 | -53.016
-5 | -0.312 | 0.00702 | -0.041 | -44.494
-4.5 | -0.256 | 0.00671 | -0.042 | -38.22
-4 | -0.199 | 0.00678 | -0.043 | -29.365
-3.5 | -0.14 | 0.00664 | -0.043 | -21.135
-3 | -0.081 | 0.00655 | -0.044 | -12.333
-2.5 | -0.021 | 0.00646 | -0.045 | -3.191
-2 | 0.04 | 0.00582 | -0.046 | 6.871
-1.5 | 0.101 | 0.00565 | -0.047 | 17.839
-1 | 0.162 | 0.00559 | -0.048 | 28.913
-0.5 | 0.223 | 0.00554 | -0.049 | 40.169
0 | 0.285 | 0.00561 | -0.05 | 50.807
0.5 | 0.347 | 0.00565 | -0.05 | 61.384
1 | 0.408 | 0.00562 | -0.051 | 72.548
1.5 | 0.469 | 0.00583 | -0.052 | 80.432
2 | 0.53 | 0.00586 | -0.053 | 90.433
2.5 | 0.59 | 0.00605 | -0.054 | 97.538
3 | 0.651 | 0.00651 | -0.055 | 100.01
3.5 | 0.711 | 0.00692 | -0.056 | 102.889
4 | 0.772 | 0.00704 | -0.057 | 109.692
4.5 | 0.832 | 0.00749 | -0.058 | 111.064
5 | 0.89 | 0.00802 | -0.058 | 111.033
5.5 | 0.948 | 0.00862 | -0.059 | 109.959
6 | 1.004 | 0.00987 | -0.06 | 101.645
6.5 | 1.058 | 0.00955 | -0.061 | 110.774
7 | 1.11 | 0.00989 | -0.062 | 112.172
7.5 | 1.159 | 0.01028 | -0.063 | 112.74
8 | 1.206 | 0.01075 | -0.064 | 112.245
8.5 | 1.25 | 0.01117 | -0.065 | 111.941
9 | 1.291 | 0.012 | -0.065 | 107.58
9.5 | 1.328 | 0.0123 | -0.066 | 107.938
10 | 1.361 | 0.01286 | -0.067 | 105.822
10.5 | 1.389 | 0.01339 | -0.068 | 103.711
11 | 1.413 | 0.01402 | -0.069 | 100.795
11.5 | 1.432 | 0.01477 | -0.069 | 96.933
12 | 1.446 | 0.01556 | -0.07 | 92.955
12.5 | 1.455 | 0.01625 | -0.071 | 89.527
13 | 1.425 | 0.01802 | -0.07 | 79.08
13.5 | 1.407 | 0.01927 | -0.071 | 72.973
14 | 1.382 | 0.02074 | -0.071 | 66.624
14.5 | 1.351 | 0.02245 | -0.071 | 60.18
15 | 1.313 | 0.02476 | -0.072 | 53.031
15.5 | 1.273 | 0.02727 | -0.072 | 46.669
16 | 1.229 | 0.03003 | -0.072 | 40.914
16.5 | 1.182 | 0.03302 | -0.072 | 35.809
17 | 1.134 | 0.03653 | -0.073 | 31.031
17.5 | 1.08 | 0.04207 | -0.072 | 25.684

## 108. Re 10M Mach 0.10 (2)
BIGFOIL.COM POLAR EXPORT
GA 35A313
GA 35A313 |  |  |  | Cl Max: | 1.8548 | at alpha= | 20 | deg
XFOIL ncrit=9 |  |  |  | L/D Max: | 135.271 | at alpha= | 6.5 | deg
Re: | 10000000 |  |  | Cd Min: | 0.07024 | at alpha= | -20 | deg
Mach: | 0.1 |  |  | Cl=0 at alpha= | -2.3783 | deg
|  |  |  | @ Cl=0.1, Cd= | 0.0051435
|  |  |  | @ Cl=0.4, Cd= | 0.00415
|  |  |  | @ Cl=0.6, Cd= | 0.004547
alpha (deg) | Cl | Cd | Cm | Cl/Cd
-20 | -1.4037 | 0.07024 | -0.0463 | -19.9843
-19.5 | -1.4717 | 0.05314 | -0.0573 | -27.6948
-19 | -1.5103 | 0.04118 | -0.0648 | -36.6756
-18.5 | -1.5245 | 0.0335 | -0.0686 | -45.5075
-18 | -1.5281 | 0.02815 | -0.0695 | -54.2842
-17.5 | -1.5239 | 0.02453 | -0.0678 | -62.1239
-17 | -1.5128 | 0.02204 | -0.0642 | -68.6388
-16.5 | -1.4915 | 0.02019 | -0.0604 | -73.8732
-16 | -1.4578 | 0.01857 | -0.0581 | -78.503
-15.5 | -1.4192 | 0.01716 | -0.0561 | -82.704
-15 | -1.3708 | 0.01587 | -0.0558 | -86.3768
-14.5 | -1.3303 | 0.01497 | -0.0535 | -88.8644
-14 | -1.2837 | 0.01413 | -0.0522 | -90.8493
-13.5 | -1.2349 | 0.01335 | -0.0513 | -92.5019
-13 | -1.1844 | 0.01263 | -0.0506 | -93.7767
-12.5 | -1.1329 | 0.01198 | -0.05 | -94.5659
-12 | -1.0802 | 0.0114 | -0.0495 | -94.7544
-11.5 | -1.0268 | 0.01087 | -0.0491 | -94.4618
-11 | -0.9728 | 0.0104 | -0.0489 | -93.5385
-10.5 | -0.9181 | 0.00999 | -0.0487 | -91.9019
-10 | -0.8629 | 0.00961 | -0.0486 | -89.7919
-9.5 | -0.8076 | 0.00923 | -0.0485 | -87.4973
-9 | -0.7536 | 0.00865 | -0.0482 | -87.1214
-8.5 | -0.6984 | 0.0082 | -0.048 | -85.1707
-8 | -0.6426 | 0.00782 | -0.048 | -82.1739
-7.5 | -0.5866 | 0.00749 | -0.048 | -78.3178
-7 | -0.5301 | 0.0072 | -0.0481 | -73.625
-6.5 | -0.4733 | 0.00694 | -0.0483 | -68.1988
-6 | -0.4164 | 0.00674 | -0.0484 | -61.7804
-5.5 | -0.3592 | 0.0065 | -0.0487 | -55.2615
-5 | -0.3021 | 0.00629 | -0.0489 | -48.0286
-4 | -0.1871 | 0.00593 | -0.0495 | -31.5514
-3.5 | -0.1294 | 0.00578 | -0.0498 | -22.3875
-3 | -0.0718 | 0.00564 | -0.0502 | -12.7305
-2.5 | -0.014 | 0.00549 | -0.0506 | -2.5501
-2 | 0.0435 | 0.00534 | -0.0509 | 8.1461
-1.5 | 0.101 | 0.00514 | -0.0513 | 19.6498
-1 | 0.1572 | 0.00484 | -0.0515 | 32.4793
-0.5 | 0.2129 | 0.00451 | -0.0516 | 47.2062
0 | 0.2683 | 0.0042 | -0.0517 | 63.881
0.5 | 0.3244 | 0.00407 | -0.0519 | 79.7052
1 | 0.3812 | 0.00411 | -0.0522 | 92.7494
1.5 | 0.4376 | 0.00423 | -0.0525 | 103.4515
2 | 0.4937 | 0.00433 | -0.0527 | 114.0185
2.5 | 0.5494 | 0.00441 | -0.0528 | 124.5805
3 | 0.6048 | 0.00456 | -0.0529 | 132.6316
3.5 | 0.659 | 0.00488 | -0.0529 | 135.041
4 | 0.7109 | 0.0054 | -0.0525 | 131.6481
4.5 | 0.7631 | 0.00589 | -0.0521 | 129.5586
5 | 0.8164 | 0.00624 | -0.0519 | 130.8333
5.5 | 0.8691 | 0.00658 | -0.0516 | 132.0821
6 | 0.9219 | 0.00685 | -0.0512 | 134.5839
6.5 | 0.9726 | 0.00719 | -0.0504 | 135.2712
7 | 1.0256 | 0.00768 | -0.0502 | 133.5417
7.5 | 1.0852 | 0.00818 | -0.0516 | 132.665
8 | 1.1428 | 0.00876 | -0.0526 | 130.4566
8.5 | 1.1914 | 0.00922 | -0.0515 | 129.2191
9 | 1.2414 | 0.00966 | -0.0508 | 128.5093
9.5 | 1.2914 | 0.01012 | -0.0501 | 127.6087
10 | 1.3401 | 0.01066 | -0.0493 | 125.7129
10.5 | 1.3882 | 0.01122 | -0.0484 | 123.7255
11 | 1.436 | 0.01175 | -0.0475 | 122.2128
11.5 | 1.482 | 0.01235 | -0.0464 | 120
12 | 1.5255 | 0.01302 | -0.0448 | 117.1659
12.5 | 1.5619 | 0.01381 | -0.0421 | 113.0992
13 | 1.5948 | 0.01476 | -0.0391 | 108.0488
13.5 | 1.6278 | 0.01581 | -0.0364 | 102.9602
14 | 1.6605 | 0.01698 | -0.0341 | 97.7915
14.5 | 1.6915 | 0.01835 | -0.0319 | 92.1798
15 | 1.7202 | 0.01998 | -0.0299 | 86.0961
15.5 | 1.7463 | 0.02192 | -0.0279 | 79.667
16 | 1.7691 | 0.02419 | -0.0259 | 73.1335
16.5 | 1.7884 | 0.02682 | -0.024 | 66.6816
17 | 1.8034 | 0.02988 | -0.0221 | 60.3548
17.5 | 1.8171 | 0.03309 | -0.0204 | 54.9139
18 | 1.8305 | 0.0365 | -0.019 | 50.1507
18.5 | 1.8405 | 0.04034 | -0.0178 | 45.6247
19 | 1.8494 | 0.04447 | -0.0169 | 41.5876
19.5 | 1.8533 | 0.04925 | -0.0163 | 37.6305
20 | 1.8548 | 0.05448 | -0.016 | 34.0455

## 109. Re 10M Mach 0.25 (1)
BIGFOIL.COM POLAR EXPORT
GA 35A313
GA 35A313 |  |  |  | Cl Max: | 1.393 | at alpha= | 11.5 | deg
JavaFoil+Calcfoil stall+Eppler ext transition |  |  |  | L/D Max: | 111.305 | at alpha= | 4.5 | deg
Re: | 10000000 |  |  | Cd Min: | 0.00559 | at alpha= | -1 | deg
Mach: | 0.25 |  |  | Cl=0 at alpha= | -2.3306 | deg
|  |  |  | @ Cl=0.1, Cd= | 0.0057187
|  |  |  | @ Cl=0.4, Cd= | 0.005717
|  |  |  | @ Cl=0.6, Cd= | 0.0061003
alpha (deg) | Cl | Cd | Cm | Cl/Cd
-15 | -0.202 | 0.10061 | -0.014 | -2.003
-14.5 | -0.261 | 0.09219 | -0.015 | -2.835
-14 | -0.311 | 0.08718 | -0.016 | -3.571
-13.5 | -0.356 | 0.08233 | -0.017 | -4.325
-13 | -0.397 | 0.07692 | -0.017 | -5.157
-12.5 | -0.43 | 0.07462 | -0.017 | -5.765
-12 | -0.462 | 0.06942 | -0.018 | -6.648
-11.5 | -0.505 | 0.04943 | -0.023 | -10.206
-11 | -0.592 | 0.01489 | -0.03 | -39.722
-10.5 | -0.626 | 0.01117 | -0.032 | -56.048
-10 | -0.633 | 0.01071 | -0.033 | -59.058
-9.5 | -0.632 | 0.00966 | -0.034 | -65.399
-9 | -0.623 | 0.00915 | -0.035 | -68.013
-8.5 | -0.606 | 0.00916 | -0.036 | -66.147
-8 | -0.581 | 0.00833 | -0.037 | -69.814
-7.5 | -0.55 | 0.00809 | -0.037 | -68.043
-7 | -0.513 | 0.00783 | -0.038 | -65.506
-6.5 | -0.471 | 0.00752 | -0.039 | -62.616
-6 | -0.424 | 0.00754 | -0.04 | -56.199
-5.5 | -0.373 | 0.00701 | -0.041 | -53.179
-5 | -0.319 | 0.00713 | -0.042 | -44.708
-4.5 | -0.262 | 0.00681 | -0.043 | -38.52
-4 | -0.204 | 0.00684 | -0.044 | -29.807
-3.5 | -0.144 | 0.00672 | -0.045 | -21.426
-3 | -0.083 | 0.00662 | -0.046 | -12.52
-2.5 | -0.021 | 0.00657 | -0.046 | -3.219
-2 | 0.041 | 0.00589 | -0.047 | 6.972
-1.5 | 0.103 | 0.00571 | -0.048 | 18.124
-1 | 0.166 | 0.00559 | -0.049 | 29.718
-0.5 | 0.229 | 0.00559 | -0.05 | 40.894
0 | 0.293 | 0.00567 | -0.051 | 51.721
0.5 | 0.356 | 0.00571 | -0.052 | 62.41
1 | 0.419 | 0.00572 | -0.053 | 73.22
1.5 | 0.482 | 0.0059 | -0.054 | 81.66
2 | 0.545 | 0.00592 | -0.055 | 92.088
2.5 | 0.606 | 0.00612 | -0.056 | 99.133
3 | 0.669 | 0.00662 | -0.056 | 101.032
3.5 | 0.731 | 0.00703 | -0.057 | 104.034
4 | 0.793 | 0.00733 | -0.058 | 108.152
4.5 | 0.854 | 0.00768 | -0.059 | 111.305
5 | 0.914 | 0.00822 | -0.06 | 111.21
5.5 | 0.973 | 0.00892 | -0.061 | 109.072
6 | 1.029 | 0.0098 | -0.062 | 105.03
6.5 | 1.084 | 0.00984 | -0.063 | 110.108
7 | 1.136 | 0.01025 | -0.064 | 110.815
7.5 | 1.184 | 0.01065 | -0.065 | 111.215
8 | 1.229 | 0.01124 | -0.065 | 109.366
8.5 | 1.27 | 0.01214 | -0.066 | 104.604
9 | 1.306 | 0.01261 | -0.067 | 103.601
9.5 | 1.337 | 0.0131 | -0.068 | 102.045
10 | 1.361 | 0.01376 | -0.069 | 98.934
10.5 | 1.379 | 0.01444 | -0.07 | 95.486
11 | 1.39 | 0.01519 | -0.071 | 91.472
11.5 | 1.393 | 0.01617 | -0.071 | 86.117
12 | 1.357 | 0.01782 | -0.071 | 76.137
12.5 | 1.338 | 0.01906 | -0.071 | 70.213
13 | 1.308 | 0.02075 | -0.071 | 63.01
13.5 | 1.252 | 0.02285 | -0.072 | 54.814
14 | 1.186 | 0.02546 | -0.072 | 46.58
14.5 | 1.111 | 0.02829 | -0.072 | 39.257
15 | 0.877 | 0.11026 | -0.037 | 7.958
15.5 | 0.933 | 0.03777 | -0.072 | 24.707
16 | 0.825 | 0.05014 | -0.07 | 16.451
16.5 | 0.706 | 0.07285 | -0.066 | 9.691

## 110. Re 10M Mach 0.25 (2)
BIGFOIL.COM POLAR EXPORT
GA 35A313
GA 35A313 |  |  |  | Cl Max: | 1.788 | at alpha= | 18 | deg
XFOIL ncrit=9 |  |  |  | L/D Max: | 137.596 | at alpha= | 3.5 | deg
Re: | 10000000 |  |  | Cd Min: | 0.21079 | at alpha= | -18 | deg
Mach: | 0.25 |  |  | Cl=0 at alpha= | -2.3817 | deg
|  |  |  | @ Cl=0.1, Cd= | 0.0051862
|  |  |  | @ Cl=0.4, Cd= | 0.0041411
|  |  |  | @ Cl=0.6, Cd= | 0.0045335
alpha (deg) | Cl | Cd | Cm | Cl/Cd
-18 | -0.6298 | 0.21079 | 0.0281 | -2.9878
-17.5 | -0.613 | 0.20409 | 0.0241 | -3.0036
-16 | -0.7462 | 0.13365 | -0.0089 | -5.5832
-15.5 | -0.9332 | 0.09134 | -0.0351 | -10.2168
-15 | -1.0409 | 0.06382 | -0.0516 | -16.3099
-14.5 | -1.081 | 0.048 | -0.0651 | -22.5208
-14 | -1.1188 | 0.03624 | -0.0745 | -30.872
-13.5 | -1.151 | 0.02885 | -0.075 | -39.896
-13 | -1.1636 | 0.02359 | -0.0699 | -49.326
-12.5 | -1.1462 | 0.01927 | -0.0661 | -59.4811
-12 | -1.1107 | 0.01629 | -0.0631 | -68.1829
-11.5 | -1.0653 | 0.01418 | -0.0606 | -75.1269
-11 | -1.0141 | 0.01265 | -0.0586 | -80.166
-10.5 | -0.9594 | 0.01156 | -0.0571 | -82.9931
-10 | -0.9025 | 0.01075 | -0.0558 | -83.9535
-9.5 | -0.8446 | 0.01007 | -0.0548 | -83.8729
-9 | -0.786 | 0.00951 | -0.054 | -82.6498
-8.5 | -0.7271 | 0.00903 | -0.0533 | -80.5205
-8 | -0.6698 | 0.00832 | -0.0525 | -80.5048
-7.5 | -0.611 | 0.00785 | -0.0519 | -77.8344
-7 | -0.5518 | 0.00748 | -0.0516 | -73.7701
-6.5 | -0.4922 | 0.00715 | -0.0513 | -68.8392
-6 | -0.4326 | 0.00688 | -0.0512 | -62.8779
-5.5 | -0.3728 | 0.00664 | -0.0512 | -56.1446
-5 | -0.3132 | 0.00639 | -0.0512 | -49.0141
-4.5 | -0.2535 | 0.00618 | -0.0513 | -41.0194
-4 | -0.1935 | 0.00601 | -0.0515 | -32.1963
-3.5 | -0.1338 | 0.00584 | -0.0517 | -22.911
-3 | -0.0739 | 0.00568 | -0.052 | -13.0106
-2.5 | -0.0141 | 0.00554 | -0.0523 | -2.5451
-2 | 0.0455 | 0.00537 | -0.0526 | 8.473
-1.5 | 0.1048 | 0.00517 | -0.0529 | 20.2708
-1 | 0.163 | 0.00486 | -0.0531 | 33.5391
-0.5 | 0.2204 | 0.00453 | -0.0532 | 48.6534
0 | 0.2775 | 0.00421 | -0.0533 | 65.9145
0.5 | 0.3354 | 0.00407 | -0.0535 | 82.4079
1 | 0.3941 | 0.00413 | -0.0538 | 95.4237
1.5 | 0.4526 | 0.00424 | -0.054 | 106.7453
2 | 0.5105 | 0.00436 | -0.0542 | 117.0872
2.5 | 0.568 | 0.00445 | -0.0543 | 127.6404
3 | 0.6255 | 0.0046 | -0.0544 | 135.9783
3.5 | 0.6811 | 0.00495 | -0.0542 | 137.596
4 | 0.7347 | 0.00549 | -0.0536 | 133.8251
4.5 | 0.7883 | 0.00601 | -0.0531 | 131.1647
5 | 0.8432 | 0.0064 | -0.0527 | 131.75
5.5 | 0.8982 | 0.00673 | -0.0523 | 133.4621
6 | 0.9524 | 0.00706 | -0.0516 | 134.9008
6.5 | 1.0042 | 0.00747 | -0.0504 | 134.4311
7 | 1.0605 | 0.00798 | -0.0502 | 132.8947
7.5 | 1.1225 | 0.0086 | -0.0513 | 130.5233
8 | 1.1778 | 0.00915 | -0.0509 | 128.7213
8.5 | 1.2295 | 0.00965 | -0.0496 | 127.4093
9 | 1.2819 | 0.01014 | -0.0485 | 126.4201
9.5 | 1.3327 | 0.01073 | -0.0471 | 124.2032
10 | 1.3827 | 0.01136 | -0.0455 | 121.7165
10.5 | 1.4319 | 0.01199 | -0.0439 | 119.4245
11 | 1.4779 | 0.01269 | -0.0416 | 116.4618
11.5 | 1.5167 | 0.01352 | -0.0382 | 112.182
12 | 1.5523 | 0.01461 | -0.0347 | 106.2491
12.5 | 1.5857 | 0.01594 | -0.0313 | 99.4793
13 | 1.6206 | 0.01736 | -0.0286 | 93.3525
13.5 | 1.6532 | 0.01908 | -0.0259 | 86.6457
14 | 1.6831 | 0.02111 | -0.0234 | 79.73
14.5 | 1.7098 | 0.02349 | -0.0209 | 72.7884
15 | 1.7321 | 0.02631 | -0.0184 | 65.8343
15.5 | 1.7462 | 0.02983 | -0.0158 | 58.5384
16 | 1.7621 | 0.03331 | -0.0136 | 52.9
16.5 | 1.7745 | 0.03729 | -0.0117 | 47.5865
17 | 1.7824 | 0.04183 | -0.01 | 42.6106
17.5 | 1.7873 | 0.04693 | -0.0088 | 38.0844
18 | 1.788 | 0.05261 | -0.008 | 33.9859
18.5 | 1.7842 | 0.05902 | -0.0077 | 30.2304
19 | 1.7749 | 0.06623 | -0.008 | 26.799
19.5 | 1.7592 | 0.07447 | -0.0091 | 23.6229
20 | 1.7375 | 0.08371 | -0.011 | 20.7562

## 111. Re 10M Mach 0.50 (1)
BIGFOIL.COM POLAR EXPORT
GA 35A313
GA 35A313 |  |  |  | Cl Max: | 1.259 | at alpha= | 20 | deg
JavaFoil+Calcfoil stall+Eppler ext transition |  |  |  | L/D Max: | 108.739 | at alpha= | 5 | deg
Re: | 10000000 |  |  | Cd Min: | 0.00577 | at alpha= | -0.5 | deg
Mach: | 0.5 |  |  | Cl=0 at alpha= | -2.3286 | deg
|  |  |  | @ Cl=0.1, Cd= | 0.0061331
|  |  |  | @ Cl=0.4, Cd= | 0.0058943
|  |  |  | @ Cl=0.6, Cd= | 0.0062571
alpha (deg) | Cl | Cd | Cm | Cl/Cd
-20 | -0.982 | 0.14979 | -0.012 | -6.559
-19.5 | -0.955 | 0.14326 | -0.013 | -6.663
-19 | -0.926 | 0.13926 | -0.013 | -6.651
-18.5 | -0.899 | 0.15394 | -0.013 | -5.843
-18 | -0.876 | 0.13813 | -0.014 | -6.34
-17.5 | -0.849 | 0.1302 | -0.015 | -6.518
-17 | -0.821 | 0.12479 | -0.015 | -6.576
-16.5 | -0.789 | 0.13328 | -0.014 | -5.917
-16 | -0.764 | 0.11531 | -0.016 | -6.626
-15.5 | -0.735 | 0.11312 | -0.016 | -6.501
-15 | -0.707 | 0.10923 | -0.016 | -6.468
-14.5 | -0.679 | 0.10247 | -0.016 | -6.628
-14 | -0.652 | 0.10002 | -0.016 | -6.515
-13.5 | -0.624 | 0.09453 | -0.017 | -6.604
-13 | -0.597 | 0.09583 | -0.017 | -6.23
-12.5 | -0.57 | 0.08808 | -0.018 | -6.467
-12 | -0.542 | 0.08246 | -0.018 | -6.571
-11.5 | -0.515 | 0.07553 | -0.019 | -6.815
-11 | -0.488 | 0.06782 | -0.02 | -7.202
-10.5 | -0.463 | 0.06153 | -0.022 | -7.527
-10 | -0.498 | 0.01884 | -0.035 | -26.424
-9.5 | -0.401 | 0.06664 | -0.018 | -6.021
-9 | -0.375 | 0.05685 | -0.021 | -6.598
-8.5 | -0.425 | 0.01076 | -0.04 | -39.524
-8 | -0.391 | 0.00938 | -0.041 | -41.737
-7.5 | -0.357 | 0.00975 | -0.042 | -36.653
-7 | -0.323 | 0.00921 | -0.043 | -35.066
-6.5 | -0.289 | 0.00864 | -0.044 | -33.407
-6 | -0.332 | 0.00849 | -0.045 | -39.055
-5.5 | -0.369 | 0.00782 | -0.046 | -47.196
-5 | -0.335 | 0.00783 | -0.047 | -42.765
-4.5 | -0.283 | 0.00706 | -0.048 | -40.15
-4 | -0.224 | 0.00731 | -0.049 | -30.596
-3.5 | -0.159 | 0.00681 | -0.05 | -23.397
-3 | -0.092 | 0.00667 | -0.051 | -13.816
-2.5 | -0.024 | 0.00677 | -0.052 | -3.483
-2 | 0.046 | 0.00665 | -0.053 | 6.884
-1.5 | 0.116 | 0.00598 | -0.054 | 19.332
-1 | 0.186 | 0.0058 | -0.055 | 31.984
-0.5 | 0.256 | 0.00577 | -0.056 | 44.265
0 | 0.328 | 0.00587 | -0.057 | 55.836
0.5 | 0.398 | 0.00589 | -0.058 | 67.648
1 | 0.468 | 0.00604 | -0.059 | 77.552
1.5 | 0.539 | 0.00617 | -0.06 | 87.376
2 | 0.609 | 0.00627 | -0.061 | 97.192
2.5 | 0.677 | 0.0066 | -0.062 | 102.584
3 | 0.747 | 0.00724 | -0.063 | 103.229
3.5 | 0.816 | 0.00773 | -0.064 | 105.587
4 | 0.885 | 0.00843 | -0.065 | 104.984
4.5 | 0.953 | 0.00878 | -0.066 | 108.563
5 | 1.018 | 0.00936 | -0.067 | 108.739
5.5 | 1.079 | 0.01084 | -0.068 | 99.545
6 | 1.136 | 0.01139 | -0.069 | 99.7
6.5 | 1.186 | 0.0118 | -0.07 | 100.52
7 | 1.225 | 0.01247 | -0.071 | 98.232
7.5 | 1.248 | 0.01319 | -0.072 | 94.594
8 | 1.241 | 0.01427 | -0.073 | 86.944
8.5 | 1.162 | 0.01537 | -0.074 | 75.579
9 | 0.772 | 0.01761 | -0.073 | 43.846
9.5 | 0.804 | 0.01827 | -0.074 | 43.992
10 | 0.829 | 0.02139 | -0.074 | 38.746
10.5 | 0.857 | 0.02305 | -0.074 | 37.198
11 | 0.868 | 0.03055 | -0.073 | 28.418
11.5 | 0.86 | 0.04402 | -0.069 | 19.531
12 | 0.909 | 0.04047 | -0.072 | 22.472
12.5 | 0.93 | 0.04726 | -0.071 | 19.676
13 | 0.871 | 0.09554 | -0.052 | 9.118
13.5 | 0.897 | 0.09633 | -0.051 | 9.311
14 | 0.935 | 0.09537 | -0.056 | 9.805
14.5 | 0.975 | 0.09373 | -0.061 | 10.402
15 | 1.014 | 0.09252 | -0.064 | 10.96
15.5 | 1.031 | 0.10547 | -0.062 | 9.773
16 | 1.037 | 0.13117 | -0.055 | 7.905
16.5 | 1.077 | 0.11109 | -0.061 | 9.692
17 | 1.131 | 0.10035 | -0.068 | 11.269
17.5 | 1.19 | 0.08802 | -0.074 | 13.516
18 | 1.214 | 0.09534 | -0.074 | 12.733
18.5 | 1.231 | 0.10748 | -0.073 | 11.45
19 | 1.222 | 0.14262 | -0.066 | 8.566
19.5 | 1.228 | 0.17372 | -0.06 | 7.07
20 | 1.259 | 0.17714 | -0.062 | 7.108

## 112. Re 10M Mach 0.50 (2)
BIGFOIL.COM POLAR EXPORT
GA 35A313
GA 35A313 |  |  |  | Cl Max: | 1.4857 | at alpha= | 10.5 | deg
XFOIL ncrit=9 |  |  |  | L/D Max: | 148.082 | at alpha= | 3 | deg
Re: | 10000000 |  |  | Cd Min: | 0.26472 | at alpha= | -20 | deg
Mach: | 0.5 |  |  | Cl=0 at alpha= | -2.393 | deg
|  |  |  | @ Cl=0.1, Cd= | 0.0054255
|  |  |  | @ Cl=0.4, Cd= | 0.0041371
|  |  |  | @ Cl=0.6, Cd= | 0.0045188
alpha (deg) | Cl | Cd | Cm | Cl/Cd
-20 | -0.7399 | 0.26472 | 0.0539 | -2.795
-19.5 | -0.7172 | 0.25688 | 0.0487 | -2.792
-19 | -0.6951 | 0.24824 | 0.0435 | -2.8001
-18.5 | -0.6737 | 0.23926 | 0.0383 | -2.8158
-18 | -0.6525 | 0.23049 | 0.0332 | -2.8309
-17.5 | -0.6327 | 0.22132 | 0.028 | -2.8588
-17 | -0.6115 | 0.21347 | 0.0233 | -2.8646
-16.5 | -0.5899 | 0.20607 | 0.0189 | -2.8626
-16 | -0.5708 | 0.1988 | 0.0152 | -2.8712
-15.5 | -0.5524 | 0.19108 | 0.0113 | -2.8909
-15 | -0.5343 | 0.18252 | 0.0069 | -2.9274
-14.5 | -0.518 | 0.17373 | 0.0025 | -2.9816
-14 | -0.5035 | 0.16485 | -0.0017 | -3.0543
-13.5 | -0.4907 | 0.15568 | -0.006 | -3.152
-13 | -0.481 | 0.14632 | -0.0104 | -3.2873
-12.5 | -0.4666 | 0.13858 | -0.0141 | -3.367
-12 | -0.4539 | 0.13064 | -0.0178 | -3.4744
-11.5 | -0.4444 | 0.12228 | -0.0216 | -3.6343
-11 | -0.4393 | 0.1132 | -0.0257 | -3.8807
-10.5 | -0.4386 | 0.10354 | -0.0303 | -4.236
-10 | -0.443 | 0.0933 | -0.0354 | -4.7481
-9.5 | -0.4519 | 0.08258 | -0.0415 | -5.4723
-9 | -0.4635 | 0.07146 | -0.0486 | -6.4861
-8.5 | -0.4756 | 0.05871 | -0.0591 | -8.1008
-8 | -0.4953 | 0.04393 | -0.0767 | -11.2748
-7.5 | -0.521 | 0.03524 | -0.0792 | -14.7843
-6.5 | -0.5235 | 0.01637 | -0.074 | -31.9792
-6 | -0.4914 | 0.01014 | -0.0689 | -48.4615
-5.5 | -0.4325 | 0.00798 | -0.0653 | -54.198
-5 | -0.3644 | 0.00716 | -0.0631 | -50.8939
-4.5 | -0.294 | 0.00669 | -0.0618 | -43.9462
-4 | -0.2241 | 0.00634 | -0.0609 | -35.347
-3.5 | -0.1536 | 0.0061 | -0.0604 | -25.1803
-3 | -0.0842 | 0.0059 | -0.0601 | -14.2712
-2.5 | -0.0147 | 0.00572 | -0.0601 | -2.5699
-2 | 0.054 | 0.00556 | -0.0601 | 9.7122
-1.5 | 0.1224 | 0.00536 | -0.0603 | 22.8358
-1 | 0.1891 | 0.00506 | -0.0603 | 37.3715
-0.5 | 0.2545 | 0.00462 | -0.0603 | 55.0866
0 | 0.3193 | 0.00427 | -0.0602 | 74.7775
0.5 | 0.3856 | 0.00412 | -0.0603 | 93.5922
1 | 0.4528 | 0.0042 | -0.0606 | 107.8095
2 | 0.5863 | 0.00449 | -0.0608 | 130.5791
2.5 | 0.6528 | 0.00463 | -0.0607 | 140.9935
3 | 0.7182 | 0.00485 | -0.0604 | 148.0825
3.5 | 0.7801 | 0.00534 | -0.0595 | 146.0861
4 | 0.8419 | 0.00588 | -0.0583 | 143.1803
4.5 | 0.9006 | 0.00662 | -0.0566 | 136.0423
5 | 0.9628 | 0.00713 | -0.0551 | 135.0351
5.5 | 1.0259 | 0.00757 | -0.0536 | 135.5218
6 | 1.0862 | 0.0081 | -0.0512 | 134.0988
6.5 | 1.1402 | 0.00879 | -0.0475 | 129.7156
7 | 1.208 | 0.00973 | -0.0465 | 124.1521
7.5 | 1.2653 | 0.01047 | -0.0429 | 120.85
8 | 1.3169 | 0.01127 | -0.0382 | 116.85
8.5 | 1.3661 | 0.01235 | -0.0333 | 110.6154
9 | 1.4122 | 0.01387 | -0.0285 | 101.8169
9.5 | 1.4515 | 0.01612 | -0.0236 | 90.0434
10 | 1.4789 | 0.01944 | -0.0185 | 76.0751
10.5 | 1.4857 | 0.02426 | -0.0129 | 61.2407
11 | 1.4699 | 0.03068 | -0.0074 | 47.9107
11.5 | 1.4414 | 0.03833 | -0.0031 | 37.605
12 | 1.4077 | 0.04716 | -0.0007 | 29.8494
12.5 | 1.3704 | 0.05716 | -0.0004 | 23.9748
13 | 1.3315 | 0.06821 | -0.002 | 19.5206
13.5 | 1.2926 | 0.08019 | -0.0055 | 16.1192
14 | 1.255 | 0.09291 | -0.0104 | 13.5077
14.5 | 1.2198 | 0.10603 | -0.0163 | 11.5043
15 | 1.189 | 0.11928 | -0.0228 | 9.9681
15.5 | 1.1622 | 0.13259 | -0.0298 | 8.7654

## 113. Re 12M Mach 0.00 (1)
BIGFOIL.COM POLAR EXPORT
GA 35A313
GA 35A313 |  |  |  | Cl Max: | 1.47 | at alpha= | 13 | deg
JavaFoil+Calcfoil stall+Eppler ext transition |  |  |  | L/D Max: | 116.61 | at alpha= | 8 | deg
Re: | 12000000 |  |  | Cd Min: | 0.00561 | at alpha= | -1 | deg
Mach: | 0 |  |  | Cl=0 at alpha= | -2.3333 | deg
|  |  |  | @ Cl=0.1, Cd= | 0.00574
|  |  |  | @ Cl=0.4, Cd= | 0.0056139
|  |  |  | @ Cl=0.6, Cd= | 0.0063539
alpha (deg) | Cl | Cd | Cm | Cl/Cd
-17 | -0.534 | 0.10853 | -0.013 | -4.924
-16.5 | -0.55 | 0.10309 | -0.014 | -5.33
-16 | -0.565 | 0.09713 | -0.015 | -5.812
-15.5 | -0.581 | 0.08829 | -0.016 | -6.583
-15 | -0.597 | 0.08014 | -0.017 | -7.449
-14.5 | -0.615 | 0.06988 | -0.018 | -8.798
-14 | -0.647 | 0.04858 | -0.021 | -13.315
-13.5 | -0.679 | 0.03156 | -0.024 | -21.52
-13 | -0.713 | 0.01882 | -0.026 | -37.91
-12.5 | -0.7 | 0.02318 | -0.026 | -30.213
-12 | -0.75 | 0.01153 | -0.029 | -65.097
-11.5 | -0.746 | 0.01089 | -0.03 | -68.491
-11 | -0.737 | 0.0107 | -0.03 | -68.947
-10.5 | -0.725 | 0.00985 | -0.031 | -73.54
-10 | -0.707 | 0.00954 | -0.032 | -74.118
-9.5 | -0.686 | 0.00884 | -0.033 | -77.564
-9 | -0.659 | 0.00881 | -0.034 | -74.831
-8.5 | -0.629 | 0.00814 | -0.035 | -77.265
-8 | -0.594 | 0.00776 | -0.035 | -76.496
-7.5 | -0.555 | 0.00763 | -0.036 | -72.731
-7 | -0.512 | 0.0074 | -0.037 | -69.21
-6.5 | -0.466 | 0.00712 | -0.038 | -65.492
-6 | -0.417 | 0.00727 | -0.039 | -57.306
-5.5 | -0.365 | 0.00674 | -0.04 | -54.187
-5 | -0.311 | 0.00695 | -0.041 | -44.769
-4.5 | -0.255 | 0.00654 | -0.041 | -39.041
-4 | -0.198 | 0.00656 | -0.042 | -30.176
-3.5 | -0.14 | 0.0065 | -0.043 | -21.5
-3 | -0.08 | 0.00645 | -0.044 | -12.459
-2.5 | -0.02 | 0.00629 | -0.045 | -3.26
-2 | 0.04 | 0.00606 | -0.046 | 6.563
-1.5 | 0.1 | 0.00574 | -0.047 | 17.447
-1 | 0.161 | 0.00561 | -0.048 | 28.661
-0.5 | 0.221 | 0.00561 | -0.048 | 39.447
0 | 0.284 | 0.00561 | -0.049 | 50.61
0.5 | 0.345 | 0.00565 | -0.05 | 61.021
1 | 0.406 | 0.00561 | -0.051 | 72.381
1.5 | 0.467 | 0.0058 | -0.052 | 80.49
2 | 0.528 | 0.00592 | -0.053 | 89.104
2.5 | 0.587 | 0.00629 | -0.054 | 93.351
3 | 0.648 | 0.00659 | -0.055 | 98.324
3.5 | 0.708 | 0.00694 | -0.056 | 102.07
4 | 0.768 | 0.00707 | -0.056 | 108.62
4.5 | 0.828 | 0.00784 | -0.057 | 105.518
5 | 0.886 | 0.00795 | -0.058 | 111.455
5.5 | 0.943 | 0.00842 | -0.059 | 112.044
6 | 0.999 | 0.00956 | -0.06 | 104.508
6.5 | 1.053 | 0.00943 | -0.061 | 111.691
7 | 1.105 | 0.00973 | -0.062 | 113.61
7.5 | 1.155 | 0.01009 | -0.063 | 114.491
8 | 1.202 | 0.01031 | -0.063 | 116.61
8.5 | 1.246 | 0.01084 | -0.064 | 114.981
9 | 1.288 | 0.01163 | -0.065 | 110.711
9.5 | 1.325 | 0.01191 | -0.066 | 111.237
10 | 1.359 | 0.01242 | -0.067 | 109.406
10.5 | 1.389 | 0.01296 | -0.068 | 107.137
11 | 1.414 | 0.01342 | -0.068 | 105.347
11.5 | 1.435 | 0.01407 | -0.069 | 101.989
12 | 1.452 | 0.01479 | -0.07 | 98.153
12.5 | 1.464 | 0.01561 | -0.071 | 93.763
13 | 1.47 | 0.01637 | -0.072 | 89.8
13.5 | 1.428 | 0.01801 | -0.071 | 79.325
14 | 1.408 | 0.01927 | -0.071 | 73.061
14.5 | 1.382 | 0.02085 | -0.071 | 66.308
15 | 1.351 | 0.02271 | -0.072 | 59.472
15.5 | 1.315 | 0.02486 | -0.072 | 52.908
16 | 1.277 | 0.02727 | -0.072 | 46.813
16.5 | 1.236 | 0.0299 | -0.073 | 41.332
17 | 1.193 | 0.03278 | -0.073 | 36.407
17.5 | 1.145 | 0.03771 | -0.073 | 30.369
18 | 1.097 | 0.04297 | -0.073 | 25.531

## 114. Re 12M Mach 0.00 (2)
BIGFOIL.COM POLAR EXPORT
GA 35A313
GA 35A313 |  |  |  | Cl Max: | 1.8942 | at alpha= | 20 | deg
XFOIL ncrit=9 |  |  |  | L/D Max: | 136.596 | at alpha= | 6.5 | deg
Re: | 12000000 |  |  | Cd Min: | 0.0475 | at alpha= | 20 | deg
Mach: | 0 |  |  | Cl=0 at alpha= | -2.3756 | deg
|  |  |  | @ Cl=0.1, Cd= | 0.0050406
|  |  |  | @ Cl=0.4, Cd= | 0.004169
|  |  |  | @ Cl=0.6, Cd= | 0.0047085
alpha (deg) | Cl | Cd | Cm | Cl/Cd
-20 | -1.5564 | 0.04435 | -0.0599 | -35.0936
-19.5 | -1.575 | 0.03594 | -0.0644 | -43.823
-19 | -1.584 | 0.02974 | -0.0663 | -53.2616
-18.5 | -1.5811 | 0.02573 | -0.0656 | -61.4497
-18 | -1.573 | 0.02286 | -0.0631 | -68.8101
-17.5 | -1.5589 | 0.02084 | -0.0593 | -74.8033
-17 | -1.5329 | 0.01921 | -0.0563 | -79.797
-16.5 | -1.4979 | 0.01779 | -0.0544 | -84.199
-16 | -1.4591 | 0.01653 | -0.0527 | -88.2698
-15.5 | -1.4114 | 0.01537 | -0.0527 | -91.8282
-15 | -1.3716 | 0.01452 | -0.0505 | -94.4628
-14.5 | -1.3262 | 0.01369 | -0.0495 | -96.8736
-14 | -1.2786 | 0.01294 | -0.0487 | -98.8099
-13.5 | -1.2294 | 0.01224 | -0.0481 | -100.4412
-13 | -1.1788 | 0.01163 | -0.0477 | -101.3586
-12.5 | -1.1271 | 0.01109 | -0.0474 | -101.6321
-12 | -1.0745 | 0.0106 | -0.0472 | -101.3679
-11.5 | -1.0214 | 0.01016 | -0.047 | -100.5315
-11 | -0.9677 | 0.00975 | -0.0469 | -99.2513
-10.5 | -0.9134 | 0.00938 | -0.0469 | -97.3774
-10 | -0.8587 | 0.00904 | -0.047 | -94.9889
-9.5 | -0.8039 | 0.00871 | -0.047 | -92.2962
-9 | -0.749 | 0.00833 | -0.0471 | -89.916
-8.5 | -0.6944 | 0.00789 | -0.047 | -88.0101
-8 | -0.6391 | 0.00755 | -0.0471 | -84.649
-7.5 | -0.5835 | 0.00722 | -0.0472 | -80.8172
-7 | -0.5274 | 0.00694 | -0.0473 | -75.9942
-6.5 | -0.4712 | 0.00671 | -0.0475 | -70.2235
-6 | -0.4144 | 0.00649 | -0.0478 | -63.8521
-5.5 | -0.3576 | 0.00632 | -0.0481 | -56.5823
-5 | -0.3007 | 0.0061 | -0.0484 | -49.2951
-4.5 | -0.2437 | 0.00593 | -0.0487 | -41.0961
-4 | -0.1864 | 0.00576 | -0.0491 | -32.3611
-3.5 | -0.1292 | 0.00562 | -0.0494 | -22.9893
-3 | -0.0717 | 0.00548 | -0.0499 | -13.0839
-2.5 | -0.0143 | 0.00535 | -0.0502 | -2.6729
-2 | 0.0432 | 0.0052 | -0.0506 | 8.3077
-1.5 | 0.1002 | 0.00504 | -0.051 | 19.881
-1 | 0.1566 | 0.0048 | -0.0513 | 32.625
-0.5 | 0.2122 | 0.00451 | -0.0514 | 47.051
0 | 0.2675 | 0.00425 | -0.0516 | 62.9412
0.5 | 0.3225 | 0.0041 | -0.0517 | 78.6585
1 | 0.3787 | 0.0041 | -0.0519 | 92.3659
1.5 | 0.4343 | 0.00428 | -0.0521 | 101.472
2 | 0.4906 | 0.00439 | -0.0524 | 111.754
2.5 | 0.546 | 0.0045 | -0.0526 | 121.3333
3 | 0.6004 | 0.00471 | -0.0526 | 127.4735
3.5 | 0.6546 | 0.00498 | -0.0526 | 131.4458
4.5 | 0.7593 | 0.00589 | -0.0521 | 128.9134
5 | 0.8131 | 0.00619 | -0.0521 | 131.357
5.5 | 0.8663 | 0.00652 | -0.0519 | 132.8681
6 | 0.9196 | 0.00677 | -0.0518 | 135.8346
6.5 | 0.9712 | 0.00711 | -0.0514 | 136.5963
7 | 1.0209 | 0.00748 | -0.0505 | 136.484
7.5 | 1.0745 | 0.00791 | -0.0506 | 135.8407
8 | 1.1332 | 0.00843 | -0.052 | 134.4247
8.5 | 1.1878 | 0.00887 | -0.0524 | 133.9121
9 | 1.2378 | 0.00927 | -0.0518 | 133.5275
9.5 | 1.2874 | 0.00972 | -0.0512 | 132.4486
10 | 1.3363 | 0.01022 | -0.0506 | 130.7534
10.5 | 1.3853 | 0.01069 | -0.05 | 129.5884
11 | 1.4336 | 0.01119 | -0.0493 | 128.1144
11.5 | 1.4802 | 0.01174 | -0.0484 | 126.0818
12 | 1.5247 | 0.01238 | -0.0473 | 123.1583
12.5 | 1.5663 | 0.01309 | -0.0456 | 119.6562
13 | 1.6015 | 0.01386 | -0.0429 | 115.5483
13.5 | 1.6363 | 0.01466 | -0.0404 | 111.6166
14 | 1.6698 | 0.01561 | -0.038 | 106.9699
14.5 | 1.7014 | 0.01675 | -0.0357 | 101.5761
15 | 1.7309 | 0.01812 | -0.0335 | 95.5243
15.5 | 1.7579 | 0.01977 | -0.0314 | 88.9176
16 | 1.7823 | 0.02174 | -0.0294 | 81.9825
16.5 | 1.8039 | 0.02399 | -0.0275 | 75.1938
17 | 1.8221 | 0.0266 | -0.0256 | 68.5
17.5 | 1.8413 | 0.0292 | -0.024 | 63.0582
18 | 1.8567 | 0.03215 | -0.0225 | 57.7512
18.5 | 1.8701 | 0.0354 | -0.0211 | 52.8277
19 | 1.8809 | 0.03901 | -0.02 | 48.2158
19.5 | 1.8887 | 0.0431 | -0.0191 | 43.8213
20 | 1.8942 | 0.0475 | -0.0184 | 39.8779

## 115. Re 12M Mach 0.10 (1)
BIGFOIL.COM POLAR EXPORT
GA 35A313
GA 35A313 |  |  |  | Cl Max: | 1.455 | at alpha= | 12.5 | deg
JavaFoil+Calcfoil stall+Eppler ext transition |  |  |  | L/D Max: | 115.915 | at alpha= | 8 | deg
Re: | 12000000 |  |  | Cd Min: | 0.00556 | at alpha= | -0.5 | deg
Mach: | 0.1 |  |  | Cl=0 at alpha= | -2.3279 | deg
|  |  |  | @ Cl=0.1, Cd= | 0.0057164
|  |  |  | @ Cl=0.4, Cd= | 0.0056426
|  |  |  | @ Cl=0.6, Cd= | 0.0063575
alpha (deg) | Cl | Cd | Cm | Cl/Cd
-16.5 | -0.505 | 0.1039 | -0.014 | -4.863
-16 | -0.523 | 0.09862 | -0.015 | -5.299
-15.5 | -0.54 | 0.09257 | -0.015 | -5.831
-15 | -0.558 | 0.08416 | -0.016 | -6.634
-14.5 | -0.578 | 0.07476 | -0.018 | -7.726
-14 | -0.605 | 0.05799 | -0.02 | -10.43
-13.5 | -0.634 | 0.04229 | -0.022 | -14.984
-13 | -0.672 | 0.02477 | -0.025 | -27.131
-12.5 | -0.691 | 0.01922 | -0.026 | -35.953
-12 | -0.724 | 0.01255 | -0.029 | -57.692
-11.5 | -0.73 | 0.01148 | -0.03 | -63.604
-11 | -0.725 | 0.01085 | -0.031 | -66.801
-10.5 | -0.715 | 0.00994 | -0.031 | -71.911
-10 | -0.7 | 0.00969 | -0.032 | -72.241
-9.5 | -0.68 | 0.0093 | -0.033 | -73.14
-9 | -0.656 | 0.00888 | -0.034 | -73.898
-8.5 | -0.627 | 0.00811 | -0.035 | -77.255
-8 | -0.593 | 0.00783 | -0.036 | -75.706
-7.5 | -0.555 | 0.0076 | -0.036 | -73.036
-7 | -0.513 | 0.00747 | -0.037 | -68.667
-6.5 | -0.467 | 0.00718 | -0.038 | -65.024
-6 | -0.418 | 0.00724 | -0.039 | -57.758
-5.5 | -0.366 | 0.00676 | -0.04 | -54.17
-5 | -0.312 | 0.00688 | -0.041 | -45.399
-4.5 | -0.256 | 0.00662 | -0.042 | -38.766
-4 | -0.199 | 0.00662 | -0.043 | -30.062
-3.5 | -0.14 | 0.00655 | -0.043 | -21.428
-3 | -0.081 | 0.00648 | -0.044 | -12.463
-2.5 | -0.021 | 0.00634 | -0.045 | -3.251
-2 | 0.04 | 0.0061 | -0.046 | 6.547
-1.5 | 0.101 | 0.00571 | -0.047 | 17.655
-1 | 0.162 | 0.00565 | -0.048 | 28.618
-0.5 | 0.223 | 0.00556 | -0.049 | 40.047
0 | 0.285 | 0.00561 | -0.05 | 50.893
0.5 | 0.347 | 0.00566 | -0.051 | 61.237
1 | 0.408 | 0.00564 | -0.051 | 72.298
1.5 | 0.469 | 0.00578 | -0.052 | 81.146
2 | 0.53 | 0.00587 | -0.053 | 90.328
2.5 | 0.59 | 0.00631 | -0.054 | 93.518
3 | 0.651 | 0.0066 | -0.055 | 98.656
3.5 | 0.711 | 0.00695 | -0.056 | 102.396
4 | 0.772 | 0.00711 | -0.057 | 108.552
4.5 | 0.832 | 0.0078 | -0.058 | 106.603
5 | 0.89 | 0.00791 | -0.058 | 112.507
5.5 | 0.948 | 0.00846 | -0.059 | 112.002
6 | 1.004 | 0.00959 | -0.06 | 104.667
6.5 | 1.058 | 0.00945 | -0.061 | 111.914
7 | 1.11 | 0.00979 | -0.062 | 113.298
7.5 | 1.159 | 0.01011 | -0.063 | 114.643
8 | 1.206 | 0.01041 | -0.064 | 115.915
8.5 | 1.25 | 0.01093 | -0.065 | 114.41
9 | 1.291 | 0.01174 | -0.065 | 109.984
9.5 | 1.328 | 0.01206 | -0.066 | 110.14
10 | 1.361 | 0.01269 | -0.067 | 107.189
10.5 | 1.389 | 0.0131 | -0.068 | 105.987
11 | 1.413 | 0.01359 | -0.069 | 103.94
11.5 | 1.432 | 0.01434 | -0.069 | 99.848
12 | 1.446 | 0.01501 | -0.07 | 96.326
12.5 | 1.455 | 0.0158 | -0.071 | 92.115
13 | 1.428 | 0.01728 | -0.07 | 82.648
13.5 | 1.41 | 0.01845 | -0.071 | 76.41
14 | 1.386 | 0.01982 | -0.071 | 69.909
14.5 | 1.354 | 0.02153 | -0.072 | 62.9
15 | 1.317 | 0.02357 | -0.072 | 55.872
15.5 | 1.276 | 0.02592 | -0.072 | 49.252
16 | 1.232 | 0.02861 | -0.072 | 43.063
16.5 | 1.186 | 0.03139 | -0.073 | 37.774
17 | 1.134 | 0.036 | -0.073 | 31.503
17.5 | 1.082 | 0.04082 | -0.073 | 26.512

## 116. Re 12M Mach 0.10 (2)
BIGFOIL.COM POLAR EXPORT
GA 35A313
GA 35A313 |  |  |  | Cl Max: | 1.8812 | at alpha= | 20 | deg
XFOIL ncrit=9 |  |  |  | L/D Max: | 136.863 | at alpha= | 6.5 | deg
Re: | 12000000 |  |  | Cd Min: | 0.07107 | at alpha= | -20 | deg
Mach: | 0.1 |  |  | Cl=0 at alpha= | -2.3763 | deg
|  |  |  | @ Cl=0.1, Cd= | 0.0050523
|  |  |  | @ Cl=0.4, Cd= | 0.0041611
|  |  |  | @ Cl=0.6, Cd= | 0.004695
alpha (deg) | Cl | Cd | Cm | Cl/Cd
-20 | -1.3992 | 0.07107 | -0.0456 | -19.6876
-19.5 | -1.4653 | 0.05411 | -0.0565 | -27.08
-19 | -1.508 | 0.0415 | -0.0645 | -36.3373
-18.5 | -1.5262 | 0.03333 | -0.0687 | -45.7906
-18 | -1.533 | 0.02774 | -0.0695 | -55.2632
-17.5 | -1.5313 | 0.02403 | -0.0674 | -63.7245
-17 | -1.522 | 0.02155 | -0.0633 | -70.6265
-16.5 | -1.4988 | 0.01965 | -0.0598 | -76.2748
-16 | -1.4647 | 0.018 | -0.0575 | -81.3722
-15.5 | -1.4209 | 0.01654 | -0.0565 | -85.9069
-15 | -1.3818 | 0.01548 | -0.0541 | -89.2636
-14.5 | -1.3371 | 0.01449 | -0.0527 | -92.2774
-14 | -1.2896 | 0.01361 | -0.0516 | -94.7539
-13.5 | -1.2404 | 0.01278 | -0.0507 | -97.0579
-13 | -1.1897 | 0.01205 | -0.0499 | -98.7303
-12.5 | -1.1377 | 0.01141 | -0.0494 | -99.7108
-12 | -1.0847 | 0.01085 | -0.0489 | -99.9724
-11.5 | -1.0309 | 0.01035 | -0.0486 | -99.6039
-11 | -0.9766 | 0.00991 | -0.0483 | -98.5469
-10.5 | -0.9216 | 0.00951 | -0.0482 | -96.9085
-10 | -0.8662 | 0.00915 | -0.0481 | -94.6667
-9.5 | -0.8107 | 0.0088 | -0.048 | -92.125
-9 | -0.7549 | 0.00845 | -0.048 | -89.3373
-8.5 | -0.6997 | 0.00799 | -0.0479 | -87.572
-8 | -0.644 | 0.00762 | -0.0478 | -84.5144
-7.5 | -0.5879 | 0.00728 | -0.0478 | -80.7555
-7 | -0.5313 | 0.00698 | -0.0479 | -76.1175
-6.5 | -0.4746 | 0.00674 | -0.0481 | -70.4154
-6 | -0.4174 | 0.00651 | -0.0483 | -64.1167
-5.5 | -0.3601 | 0.00633 | -0.0486 | -56.8878
-5 | -0.3027 | 0.00612 | -0.0488 | -49.4608
-4.5 | -0.2453 | 0.00594 | -0.0491 | -41.2963
-4 | -0.1876 | 0.00577 | -0.0494 | -32.513
-3.5 | -0.1299 | 0.00563 | -0.0498 | -23.0728
-3 | -0.0721 | 0.00548 | -0.0502 | -13.1569
-2.5 | -0.0143 | 0.00536 | -0.0505 | -2.6679
-2 | 0.0435 | 0.0052 | -0.051 | 8.3654
-1.5 | 0.1009 | 0.00505 | -0.0513 | 19.9802
-1 | 0.1576 | 0.0048 | -0.0516 | 32.8333
-0.5 | 0.2135 | 0.00451 | -0.0517 | 47.3392
0 | 0.2691 | 0.00425 | -0.0518 | 63.3176
0.5 | 0.3245 | 0.00409 | -0.0519 | 79.3399
1 | 0.381 | 0.0041 | -0.0522 | 92.9268
1.5 | 0.437 | 0.00428 | -0.0524 | 102.1028
2 | 0.4937 | 0.00439 | -0.0527 | 112.4601
2.5 | 0.5494 | 0.00451 | -0.0528 | 121.8182
3 | 0.6041 | 0.00471 | -0.0528 | 128.259
4.5 | 0.7639 | 0.00591 | -0.0523 | 129.2555
5 | 0.818 | 0.00622 | -0.0522 | 131.5113
5.5 | 0.8715 | 0.00655 | -0.0521 | 133.0534
6 | 0.9252 | 0.0068 | -0.0519 | 136.0588
6.5 | 0.9772 | 0.00714 | -0.0514 | 136.8627
7 | 1.0272 | 0.00752 | -0.0505 | 136.5957
7.5 | 1.0812 | 0.00797 | -0.0505 | 135.6587
8 | 1.1405 | 0.00849 | -0.0519 | 134.3345
8.5 | 1.1948 | 0.00895 | -0.0521 | 133.4972
9 | 1.2453 | 0.00935 | -0.0514 | 133.1872
9.5 | 1.2952 | 0.00982 | -0.0507 | 131.8941
10 | 1.3445 | 0.01034 | -0.05 | 130.029
10.5 | 1.394 | 0.01081 | -0.0493 | 128.9547
11 | 1.4423 | 0.01133 | -0.0485 | 127.2992
11.5 | 1.4888 | 0.01192 | -0.0474 | 124.8993
12 | 1.533 | 0.0126 | -0.046 | 121.6667
12.5 | 1.5721 | 0.01335 | -0.0437 | 117.7603
13 | 1.6073 | 0.01415 | -0.0409 | 113.5901
13.5 | 1.642 | 0.01504 | -0.0383 | 109.1755
14 | 1.6752 | 0.0161 | -0.0358 | 104.0497
14.5 | 1.7064 | 0.01738 | -0.0335 | 98.1818
15 | 1.7352 | 0.01895 | -0.0312 | 91.5673
15.5 | 1.761 | 0.02083 | -0.029 | 84.5415
16 | 1.7841 | 0.02301 | -0.0269 | 77.5359
16.5 | 1.8042 | 0.02554 | -0.0249 | 70.6421
17 | 1.8236 | 0.02818 | -0.0232 | 64.7126
17.5 | 1.8411 | 0.03103 | -0.0215 | 59.3329
18 | 1.8553 | 0.03425 | -0.02 | 54.1693
18.5 | 1.8665 | 0.0379 | -0.0186 | 49.248
19 | 1.8757 | 0.04186 | -0.0175 | 44.8089
19.5 | 1.8805 | 0.04646 | -0.0167 | 40.4757
20 | 1.8812 | 0.05162 | -0.0162 | 36.4432

## 117. Re 12M Mach 0.25 (1)
BIGFOIL.COM POLAR EXPORT
GA 35A313
GA 35A313 |  |  |  | Cl Max: | 1.393 | at alpha= | 11.5 | deg
JavaFoil+Calcfoil stall+Eppler ext transition |  |  |  | L/D Max: | 114.002 | at alpha= | 7 | deg
Re: | 12000000 |  |  | Cd Min: | 0.0056 | at alpha= | -0.5 | deg
Mach: | 0.25 |  |  | Cl=0 at alpha= | -2.3306 | deg
|  |  |  | @ Cl=0.1, Cd= | 0.0057732
|  |  |  | @ Cl=0.4, Cd= | 0.005731
|  |  |  | @ Cl=0.6, Cd= | 0.0063377
alpha (deg) | Cl | Cd | Cm | Cl/Cd
-15 | -0.202 | 0.09885 | -0.014 | -2.042
-14.5 | -0.262 | 0.09105 | -0.016 | -2.873
-14 | -0.312 | 0.08541 | -0.016 | -3.654
-13.5 | -0.357 | 0.07978 | -0.017 | -4.48
-13 | -0.397 | 0.07543 | -0.018 | -5.269
-12.5 | -0.432 | 0.07253 | -0.018 | -5.951
-12 | -0.463 | 0.06704 | -0.019 | -6.909
-11.5 | -0.538 | 0.02695 | -0.027 | -19.955
-11 | -0.602 | 0.01269 | -0.031 | -47.455
-10.5 | -0.626 | 0.01039 | -0.032 | -60.255
-10 | -0.633 | 0.01038 | -0.033 | -61
-9.5 | -0.632 | 0.00986 | -0.034 | -64.048
-9 | -0.623 | 0.00938 | -0.035 | -66.378
-8.5 | -0.606 | 0.00851 | -0.036 | -71.169
-8 | -0.581 | 0.00859 | -0.037 | -67.688
-7.5 | -0.55 | 0.00821 | -0.037 | -67.074
-7 | -0.513 | 0.00793 | -0.038 | -64.74
-6.5 | -0.471 | 0.00734 | -0.039 | -64.151
-6 | -0.424 | 0.0074 | -0.04 | -57.297
-5.5 | -0.373 | 0.00689 | -0.041 | -54.159
-5 | -0.319 | 0.00701 | -0.042 | -45.496
-4.5 | -0.262 | 0.00665 | -0.043 | -39.443
-4 | -0.204 | 0.00653 | -0.044 | -31.245
-3.5 | -0.144 | 0.00662 | -0.045 | -21.753
-3 | -0.083 | 0.00654 | -0.046 | -12.67
-2.5 | -0.021 | 0.00648 | -0.046 | -3.267
-2 | 0.041 | 0.00623 | -0.047 | 6.585
-1.5 | 0.103 | 0.00575 | -0.048 | 17.992
-1 | 0.166 | 0.0057 | -0.049 | 29.149
-0.5 | 0.229 | 0.0056 | -0.05 | 40.834
0 | 0.293 | 0.00562 | -0.051 | 52.118
0.5 | 0.356 | 0.00571 | -0.052 | 62.39
1 | 0.419 | 0.00574 | -0.053 | 72.974
1.5 | 0.482 | 0.00588 | -0.054 | 81.962
2 | 0.545 | 0.00595 | -0.055 | 91.593
2.5 | 0.606 | 0.00638 | -0.056 | 95.118
3 | 0.669 | 0.00671 | -0.056 | 99.709
3.5 | 0.731 | 0.00717 | -0.057 | 102.001
4 | 0.793 | 0.00729 | -0.058 | 108.794
4.5 | 0.854 | 0.00806 | -0.059 | 105.954
5 | 0.914 | 0.0081 | -0.06 | 112.922
5.5 | 0.973 | 0.00875 | -0.061 | 111.171
6 | 1.029 | 0.0095 | -0.062 | 108.29
6.5 | 1.084 | 0.00978 | -0.063 | 110.824
7 | 1.136 | 0.00996 | -0.064 | 114.002
7.5 | 1.184 | 0.01053 | -0.065 | 112.426
8 | 1.229 | 0.01086 | -0.065 | 113.183
8.5 | 1.27 | 0.01162 | -0.066 | 109.3
9 | 1.306 | 0.01214 | -0.067 | 107.566
9.5 | 1.337 | 0.01296 | -0.068 | 103.111
10 | 1.361 | 0.01354 | -0.069 | 100.551
10.5 | 1.379 | 0.01413 | -0.07 | 97.601
11 | 1.39 | 0.01466 | -0.071 | 94.794
11.5 | 1.393 | 0.01567 | -0.071 | 88.873
12 | 1.388 | 0.01656 | -0.072 | 83.827
12.5 | 1.341 | 0.01835 | -0.071 | 73.072
13 | 1.311 | 0.01985 | -0.072 | 66.064
13.5 | 1.256 | 0.02186 | -0.072 | 57.443
14 | 1.189 | 0.02424 | -0.072 | 49.065
14.5 | 1.114 | 0.02705 | -0.072 | 41.176
15 | 0.893 | 0.09839 | -0.049 | 9.08
15.5 | 0.935 | 0.03624 | -0.072 | 25.813
16 | 0.828 | 0.04784 | -0.07 | 17.307
16.5 | 0.713 | 0.06653 | -0.067 | 10.716

## 118. Re 12M Mach 0.25 (2)
BIGFOIL.COM POLAR EXPORT
GA 35A313
GA 35A313 |  |  |  | Cl Max: | 1.8206 | at alpha= | 18 | deg
XFOIL ncrit=9 |  |  |  | L/D Max: | 136.586 | at alpha= | 6 | deg
Re: | 12000000 |  |  | Cd Min: | 0.2163 | at alpha= | -18.5 | deg
Mach: | 0.25 |  |  | Cl=0 at alpha= | -2.3796 | deg
|  |  |  | @ Cl=0.1, Cd= | 0.0050846
|  |  |  | @ Cl=0.4, Cd= | 0.0041894
|  |  |  | @ Cl=0.6, Cd= | 0.0046644
alpha (deg) | Cl | Cd | Cm | Cl/Cd
-18.5 | -0.649 | 0.2163 | 0.0319 | -3.0005
-18 | -0.6314 | 0.21016 | 0.028 | -3.0044
-17.5 | -0.6148 | 0.20331 | 0.024 | -3.024
-17 | -0.6151 | 0.18915 | 0.018 | -3.2519
-16.5 | -0.8656 | 0.11919 | -0.0187 | -7.2624
-16 | -1.0236 | 0.08516 | -0.0399 | -12.0197
-15.5 | -1.1003 | 0.06282 | -0.0541 | -17.5151
-15 | -1.1415 | 0.04755 | -0.0669 | -24.0063
-14.5 | -1.1731 | 0.03652 | -0.0755 | -32.1221
-14 | -1.2041 | 0.02893 | -0.0769 | -41.6212
-13.5 | -1.2199 | 0.02393 | -0.0717 | -50.9779
-13 | -1.2051 | 0.01965 | -0.0677 | -61.3282
-12.5 | -1.1718 | 0.01657 | -0.0644 | -70.7182
-12 | -1.1272 | 0.01442 | -0.0617 | -78.1692
-11.5 | -1.0765 | 0.01285 | -0.0596 | -83.7743
-11 | -1.0222 | 0.01168 | -0.0578 | -87.5171
-10.5 | -0.9655 | 0.01081 | -0.0564 | -89.3154
-10 | -0.9075 | 0.01009 | -0.0552 | -89.9405
-9.5 | -0.8488 | 0.00951 | -0.0543 | -89.2534
-9 | -0.7897 | 0.00902 | -0.0535 | -87.5499
-8.5 | -0.7302 | 0.00857 | -0.0529 | -85.2042
-8 | -0.671 | 0.00815 | -0.0524 | -82.3313
-7.5 | -0.6126 | 0.00763 | -0.0517 | -80.2883
-7 | -0.5532 | 0.00724 | -0.0514 | -76.4088
-6.5 | -0.4936 | 0.00693 | -0.0511 | -71.2266
-6 | -0.4339 | 0.00666 | -0.051 | -65.1502
-5.5 | -0.3739 | 0.00643 | -0.051 | -58.1493
-5 | -0.314 | 0.00623 | -0.0511 | -50.4013
-4.5 | -0.2542 | 0.00601 | -0.0512 | -42.2962
-4 | -0.1942 | 0.00585 | -0.0514 | -33.1966
-3.5 | -0.1343 | 0.00567 | -0.0516 | -23.6861
-3 | -0.0744 | 0.00552 | -0.0519 | -13.4783
-2.5 | -0.0144 | 0.00539 | -0.0523 | -2.6716
-2 | 0.0454 | 0.00525 | -0.0526 | 8.6476
-1.5 | 0.1048 | 0.00507 | -0.0529 | 20.6706
-0.5 | 0.2211 | 0.00453 | -0.0533 | 48.8079
0 | 0.2785 | 0.00425 | -0.0534 | 65.5294
0.5 | 0.3357 | 0.00409 | -0.0535 | 82.0782
1.5 | 0.4521 | 0.00427 | -0.0539 | 105.8782
2 | 0.5105 | 0.0044 | -0.0542 | 116.0227
2.5 | 0.568 | 0.00454 | -0.0543 | 125.1101
3 | 0.6246 | 0.00476 | -0.0543 | 131.2185
3.5 | 0.6807 | 0.00505 | -0.0542 | 134.7921
4 | 0.7346 | 0.00557 | -0.0537 | 131.8851
4.5 | 0.7894 | 0.00601 | -0.0533 | 131.3478
5 | 0.845 | 0.00638 | -0.053 | 132.4451
5.5 | 0.9006 | 0.00671 | -0.0527 | 134.2176
6 | 0.9561 | 0.007 | -0.0523 | 136.5857
6.5 | 1.0094 | 0.00742 | -0.0515 | 136.0377
7 | 1.0612 | 0.00781 | -0.0502 | 135.8771
7.5 | 1.1179 | 0.00835 | -0.0501 | 133.8802
8 | 1.1806 | 0.00889 | -0.0513 | 132.8009
8.5 | 1.234 | 0.00933 | -0.0503 | 132.2615
9 | 1.2863 | 0.00983 | -0.0491 | 130.8545
9.5 | 1.3377 | 0.01041 | -0.0478 | 128.5014
10 | 1.3894 | 0.01094 | -0.0465 | 127.0018
10.5 | 1.4395 | 0.01154 | -0.045 | 124.74
11 | 1.4872 | 0.01224 | -0.043 | 121.5033
11.5 | 1.5277 | 0.01305 | -0.0398 | 117.0651
12 | 1.5638 | 0.01404 | -0.0361 | 111.3818
12.5 | 1.601 | 0.01511 | -0.033 | 105.9563
13 | 1.6365 | 0.0164 | -0.0301 | 99.7866
13.5 | 1.6697 | 0.01799 | -0.0272 | 92.8127
14 | 1.7001 | 0.01991 | -0.0245 | 85.3893
14.5 | 1.7271 | 0.02222 | -0.0219 | 77.7273
15 | 1.7482 | 0.02507 | -0.0192 | 69.7327
15.5 | 1.7703 | 0.02794 | -0.0168 | 63.3608
16 | 1.7885 | 0.03122 | -0.0146 | 57.287
16.5 | 1.802 | 0.03496 | -0.0124 | 51.5446
17 | 1.8118 | 0.03923 | -0.0106 | 46.184
17.5 | 1.8181 | 0.04405 | -0.0091 | 41.2736
18 | 1.8206 | 0.04944 | -0.008 | 36.8244
18.5 | 1.8183 | 0.05554 | -0.0074 | 32.7386
19 | 1.8098 | 0.0625 | -0.0074 | 28.9568
19.5 | 1.7938 | 0.07062 | -0.0082 | 25.4007
20 | 1.7706 | 0.07981 | -0.0097 | 22.1852

## 119. Re 12M Mach 0.50 (1)
BIGFOIL.COM POLAR EXPORT
GA 35A313
GA 35A313 |  |  |  | Cl Max: | 1.256 | at alpha= | 20 | deg
JavaFoil+Calcfoil stall+Eppler ext transition |  |  |  | L/D Max: | 110.921 | at alpha= | 5 | deg
Re: | 12000000 |  |  | Cd Min: | 0.00581 | at alpha= | -0.5 | deg
Mach: | 0.5 |  |  | Cl=0 at alpha= | -2.3286 | deg
|  |  |  | @ Cl=0.1, Cd= | 0.0061366
|  |  |  | @ Cl=0.4, Cd= | 0.0059037
|  |  |  | @ Cl=0.6, Cd= | 0.0063343
alpha (deg) | Cl | Cd | Cm | Cl/Cd
-20 | -0.981 | 0.16196 | -0.012 | -6.056
-19.5 | -0.954 | 0.15074 | -0.013 | -6.33
-19 | -0.926 | 0.14815 | -0.013 | -6.252
-18.5 | -0.899 | 0.15199 | -0.013 | -5.918
-18 | -0.876 | 0.13527 | -0.014 | -6.479
-17.5 | -0.85 | 0.12734 | -0.015 | -6.674
-17 | -0.822 | 0.12205 | -0.015 | -6.736
-16.5 | -0.789 | 0.12902 | -0.015 | -6.118
-16 | -0.765 | 0.11483 | -0.016 | -6.66
-15.5 | -0.736 | 0.11054 | -0.016 | -6.661
-15 | -0.707 | 0.10768 | -0.016 | -6.569
-14.5 | -0.679 | 0.10241 | -0.016 | -6.632
-14 | -0.652 | 0.09932 | -0.016 | -6.563
-13.5 | -0.624 | 0.09303 | -0.017 | -6.712
-13 | -0.597 | 0.09337 | -0.017 | -6.394
-12.5 | -0.57 | 0.08646 | -0.018 | -6.59
-12 | -0.542 | 0.08037 | -0.018 | -6.745
-11.5 | -0.515 | 0.0732 | -0.019 | -7.041
-11 | -0.49 | 0.06665 | -0.021 | -7.349
-10.5 | -0.468 | 0.05674 | -0.024 | -8.245
-10 | -0.514 | 0.01416 | -0.036 | -36.262
-9.5 | -0.401 | 0.06632 | -0.018 | -6.05
-9 | -0.375 | 0.05615 | -0.021 | -6.687
-8.5 | -0.426 | 0.00984 | -0.04 | -43.268
-8 | -0.392 | 0.0096 | -0.041 | -40.792
-7.5 | -0.357 | 0.00946 | -0.042 | -37.743
-7 | -0.323 | 0.00892 | -0.043 | -36.197
-6.5 | -0.289 | 0.00848 | -0.044 | -34.027
-6 | -0.332 | 0.00831 | -0.045 | -39.903
-5.5 | -0.369 | 0.00769 | -0.046 | -47.971
-5 | -0.335 | 0.00726 | -0.047 | -46.159
-4.5 | -0.283 | 0.00693 | -0.048 | -40.874
-4 | -0.224 | 0.00694 | -0.049 | -32.204
-3.5 | -0.159 | 0.0069 | -0.05 | -23.078
-3 | -0.092 | 0.00656 | -0.051 | -14.039
-2.5 | -0.024 | 0.00671 | -0.052 | -3.514
-2 | 0.046 | 0.00653 | -0.053 | 7.019
-1.5 | 0.116 | 0.00602 | -0.054 | 19.201
-1 | 0.186 | 0.00588 | -0.055 | 31.566
-0.5 | 0.256 | 0.00581 | -0.056 | 43.988
0 | 0.328 | 0.00584 | -0.057 | 56.113
0.5 | 0.398 | 0.0059 | -0.058 | 67.45
1 | 0.468 | 0.00603 | -0.059 | 77.713
1.5 | 0.539 | 0.00616 | -0.06 | 87.517
2 | 0.609 | 0.00636 | -0.061 | 95.779
2.5 | 0.677 | 0.00687 | -0.062 | 98.605
3 | 0.747 | 0.00727 | -0.063 | 102.686
3.5 | 0.816 | 0.0079 | -0.064 | 103.258
4 | 0.885 | 0.00856 | -0.065 | 103.308
4.5 | 0.953 | 0.00908 | -0.066 | 104.968
5 | 1.018 | 0.00918 | -0.067 | 110.921
5.5 | 1.079 | 0.01055 | -0.068 | 102.311
6 | 1.136 | 0.01106 | -0.069 | 102.665
6.5 | 1.186 | 0.01166 | -0.07 | 101.641
7 | 1.225 | 0.01215 | -0.071 | 100.864
7.5 | 1.248 | 0.01283 | -0.072 | 97.231
8 | 1.241 | 0.01375 | -0.073 | 90.22
8.5 | 1.162 | 0.01502 | -0.074 | 77.354
9 | 0.774 | 0.01724 | -0.073 | 44.899
9.5 | 0.806 | 0.01786 | -0.074 | 45.109
10 | 0.831 | 0.02077 | -0.074 | 39.992
10.5 | 0.86 | 0.02204 | -0.075 | 39.003
11 | 0.873 | 0.02863 | -0.074 | 30.49
11.5 | 0.894 | 0.03205 | -0.073 | 27.905
12 | 0.921 | 0.03603 | -0.073 | 25.553
12.5 | 0.938 | 0.04363 | -0.073 | 21.49
13 | 0.874 | 0.09287 | -0.053 | 9.406
13.5 | 0.905 | 0.08979 | -0.055 | 10.083
14 | 0.956 | 0.08233 | -0.063 | 11.607
14.5 | 1.007 | 0.07516 | -0.068 | 13.4
15 | 1.032 | 0.08182 | -0.068 | 12.61
15.5 | 1.038 | 0.09969 | -0.064 | 10.412
16 | 1.038 | 0.12877 | -0.056 | 8.059
16.5 | 1.062 | 0.13156 | -0.055 | 8.073
17 | 1.091 | 0.13759 | -0.057 | 7.933
17.5 | 1.126 | 0.13752 | -0.06 | 8.188
18 | 1.159 | 0.13925 | -0.062 | 8.321
18.5 | 1.19 | 0.14373 | -0.064 | 8.278
19 | 1.211 | 0.16257 | -0.063 | 7.447
19.5 | 1.227 | 0.1878 | -0.06 | 6.532
20 | 1.256 | 0.19349 | -0.062 | 6.494

## 120. Re 12M Mach 0.50 (2)
BIGFOIL.COM POLAR EXPORT
GA 35A313
GA 35A313 |  |  |  | Cl Max: | 1.5 | at alpha= | 10.5 | deg
XFOIL ncrit=9 |  |  |  | L/D Max: | 145.578 | at alpha= | 3 | deg
Re: | 12000000 |  |  | Cd Min: | 0.26418 | at alpha= | -20 | deg
Mach: | 0.5 |  |  | Cl=0 at alpha= | -2.3902 | deg
|  |  |  | @ Cl=0.1, Cd= | 0.0052926
|  |  |  | @ Cl=0.4, Cd= | 0.0041068
|  |  |  | @ Cl=0.6, Cd= | 0.004529
alpha (deg) | Cl | Cd | Cm | Cl/Cd
-20 | -0.7407 | 0.26418 | 0.0538 | -2.8038
-19.5 | -0.7178 | 0.25658 | 0.0487 | -2.7976
-19 | -0.6955 | 0.24829 | 0.0435 | -2.8012
-18.5 | -0.6739 | 0.23956 | 0.0384 | -2.8131
-18 | -0.6533 | 0.23033 | 0.0332 | -2.8364
-17.5 | -0.6331 | 0.2213 | 0.0281 | -2.8608
-17 | -0.613 | 0.21279 | 0.0232 | -2.8808
-16 | -0.5735 | 0.19864 | 0.0156 | -2.8871
-15.5 | -0.5533 | 0.19078 | 0.0112 | -2.9002
-15 | -0.5349 | 0.18242 | 0.0068 | -2.9322
-14.5 | -0.5186 | 0.17363 | 0.0025 | -2.9868
-14 | -0.5051 | 0.16442 | -0.0019 | -3.072
-13.5 | -0.4943 | 0.15469 | -0.0064 | -3.1954
-13 | -0.4805 | 0.14649 | -0.0102 | -3.2801
-12.5 | -0.4708 | 0.13759 | -0.0144 | -3.4218
-12 | -0.4586 | 0.12957 | -0.0181 | -3.5394
-11 | -0.4446 | 0.11215 | -0.0261 | -3.9643
-10.5 | -0.4446 | 0.10242 | -0.0308 | -4.3409
-10 | -0.4502 | 0.09202 | -0.0361 | -4.8924
-9.5 | -0.4601 | 0.08119 | -0.0424 | -5.667
-9 | -0.4718 | 0.07002 | -0.0497 | -6.7381
-8.5 | -0.4825 | 0.05609 | -0.0622 | -8.6022
-8 | -0.5036 | 0.04288 | -0.0777 | -11.7444
-7 | -0.5379 | 0.02461 | -0.0779 | -21.857
-6.5 | -0.5334 | 0.01493 | -0.0734 | -35.7267
-6 | -0.4968 | 0.00941 | -0.0683 | -52.7949
-5.5 | -0.4356 | 0.0076 | -0.0649 | -57.3158
-5 | -0.3662 | 0.00686 | -0.0629 | -53.3819
-4.5 | -0.2956 | 0.00646 | -0.0616 | -45.7585
-4 | -0.2248 | 0.00614 | -0.0608 | -36.6124
-3.5 | -0.1545 | 0.00592 | -0.0603 | -26.098
-3 | -0.0845 | 0.00572 | -0.0601 | -14.7727
-2.5 | -0.0152 | 0.00556 | -0.06 | -2.7338
-2 | 0.054 | 0.0054 | -0.0601 | 10
-1.5 | 0.1225 | 0.00524 | -0.0603 | 23.3779
-1 | 0.1898 | 0.00498 | -0.0604 | 38.1124
0 | 0.3206 | 0.0043 | -0.0604 | 74.5581
0.5 | 0.386 | 0.00409 | -0.0604 | 94.3765
1 | 0.4527 | 0.00417 | -0.0606 | 108.5612
1.5 | 0.5203 | 0.0043 | -0.0608 | 121
2 | 0.5864 | 0.00449 | -0.0608 | 130.6013
2.5 | 0.6526 | 0.00468 | -0.0607 | 139.4444
3 | 0.7177 | 0.00493 | -0.0604 | 145.5781
3.5 | 0.7795 | 0.00543 | -0.0594 | 143.5543
4 | 0.8411 | 0.00598 | -0.0583 | 140.6522
4.5 | 0.9021 | 0.00658 | -0.0569 | 137.0973
5 | 0.9655 | 0.00706 | -0.0556 | 136.7564
5.5 | 1.0294 | 0.00749 | -0.0541 | 137.4366
6 | 1.0907 | 0.00805 | -0.052 | 135.4907
6.5 | 1.1489 | 0.00867 | -0.0491 | 132.5144
7 | 1.2078 | 0.00939 | -0.046 | 128.6262
7.5 | 1.2734 | 0.01011 | -0.044 | 125.9545
8 | 1.3284 | 0.01084 | -0.0396 | 122.5461
8.5 | 1.3782 | 0.01183 | -0.0346 | 116.5004
9 | 1.4239 | 0.01328 | -0.0294 | 107.2214
9.5 | 1.4654 | 0.01532 | -0.0244 | 95.6527
10 | 1.495 | 0.01845 | -0.0191 | 81.0298
10.5 | 1.5 | 0.02335 | -0.0132 | 64.2398
11 | 1.4825 | 0.02983 | -0.0075 | 49.6983
11.5 | 1.4535 | 0.03742 | -0.003 | 38.8429
12 | 1.4193 | 0.04621 | -0.0005 | 30.7141
12.5 | 1.3817 | 0.05617 | 0 | 24.5985
13 | 1.3427 | 0.06716 | -0.0016 | 19.9926
13.5 | 1.3037 | 0.07906 | -0.0049 | 16.49
14 | 1.2662 | 0.09167 | -0.0097 | 13.8126
14.5 | 1.2309 | 0.1047 | -0.0154 | 11.7564
15 | 1.1998 | 0.11793 | -0.0219 | 10.1738
15.5 | 1.1717 | 0.1313 | -0.0289 | 8.9238

## 121. Re 14M Mach 0.00 (1)
BIGFOIL.COM POLAR EXPORT
GA 35A313
GA 35A313 |  |  |  | Cl Max: | 1.47 | at alpha= | 13 | deg
JavaFoil+Calcfoil stall+Eppler ext transition |  |  |  | L/D Max: | 119.043 | at alpha= | 8 | deg
Re: | 14000000 |  |  | Cd Min: | 0.00558 | at alpha= | -0.5 | deg
Mach: | 0 |  |  | Cl=0 at alpha= | -2.3279 | deg
|  |  |  | @ Cl=0.1, Cd= | 0.00574
|  |  |  | @ Cl=0.4, Cd= | 0.0056561
|  |  |  | @ Cl=0.6, Cd= | 0.0064269
alpha (deg) | Cl | Cd | Cm | Cl/Cd
-17 | -0.536 | 0.10521 | -0.014 | -5.098
-16.5 | -0.552 | 0.09898 | -0.015 | -5.579
-16 | -0.568 | 0.09247 | -0.015 | -6.142
-15.5 | -0.585 | 0.08408 | -0.016 | -6.952
-15 | -0.604 | 0.07233 | -0.018 | -8.356
-14.5 | -0.63 | 0.0564 | -0.02 | -11.171
-14 | -0.663 | 0.03771 | -0.022 | -17.57
-13.5 | -0.696 | 0.02373 | -0.024 | -29.344
-13 | -0.724 | 0.01606 | -0.026 | -45.106
-12.5 | -0.719 | 0.01723 | -0.027 | -41.713
-12 | -0.75 | 0.01118 | -0.029 | -67.127
-11.5 | -0.746 | 0.01061 | -0.03 | -70.334
-11 | -0.738 | 0.01011 | -0.03 | -72.96
-10.5 | -0.725 | 0.00971 | -0.031 | -74.679
-10 | -0.707 | 0.00901 | -0.032 | -78.529
-9.5 | -0.686 | 0.00859 | -0.033 | -79.856
-9 | -0.659 | 0.00861 | -0.034 | -76.589
-8.5 | -0.629 | 0.00788 | -0.035 | -79.771
-8 | -0.594 | 0.0076 | -0.035 | -78.132
-7.5 | -0.555 | 0.00746 | -0.036 | -74.369
-7 | -0.512 | 0.00721 | -0.037 | -71.002
-6.5 | -0.466 | 0.00727 | -0.038 | -64.108
-6 | -0.417 | 0.00684 | -0.039 | -60.962
-5.5 | -0.365 | 0.00659 | -0.04 | -55.426
-5 | -0.311 | 0.00665 | -0.041 | -46.762
-4.5 | -0.255 | 0.00639 | -0.041 | -39.948
-4 | -0.198 | 0.00649 | -0.042 | -30.53
-3.5 | -0.14 | 0.00641 | -0.043 | -21.782
-3 | -0.08 | 0.00633 | -0.044 | -12.691
-2.5 | -0.021 | 0.0062 | -0.045 | -3.305
-2 | 0.04 | 0.00609 | -0.046 | 6.534
-1.5 | 0.1 | 0.00574 | -0.047 | 17.457
-1 | 0.161 | 0.00566 | -0.048 | 28.422
-0.5 | 0.221 | 0.00558 | -0.048 | 39.65
0 | 0.284 | 0.00566 | -0.049 | 50.134
0.5 | 0.345 | 0.00562 | -0.05 | 61.302
1 | 0.406 | 0.00566 | -0.051 | 71.689
1.5 | 0.467 | 0.00589 | -0.052 | 79.257
2 | 0.528 | 0.00608 | -0.053 | 86.791
2.5 | 0.587 | 0.00638 | -0.054 | 92.09
3 | 0.648 | 0.0066 | -0.055 | 98.115
3.5 | 0.708 | 0.00701 | -0.056 | 100.988
4 | 0.768 | 0.00711 | -0.056 | 107.973
4.5 | 0.828 | 0.00774 | -0.057 | 106.994
5 | 0.886 | 0.00783 | -0.058 | 113.23
5.5 | 0.943 | 0.00827 | -0.059 | 113.979
6 | 0.999 | 0.00935 | -0.06 | 106.819
6.5 | 1.053 | 0.00916 | -0.061 | 114.971
7 | 1.105 | 0.00953 | -0.062 | 115.912
7.5 | 1.155 | 0.0099 | -0.063 | 116.662
8 | 1.202 | 0.0101 | -0.063 | 119.043
8.5 | 1.246 | 0.01098 | -0.064 | 113.539
9 | 1.288 | 0.01139 | -0.065 | 113.065
9.5 | 1.325 | 0.01187 | -0.066 | 111.672
10 | 1.359 | 0.01235 | -0.067 | 110.02
10.5 | 1.389 | 0.01278 | -0.068 | 108.652
11 | 1.414 | 0.01313 | -0.069 | 107.696
11.5 | 1.435 | 0.01379 | -0.069 | 104.07
12 | 1.452 | 0.01436 | -0.07 | 101.095
12.5 | 1.464 | 0.01514 | -0.071 | 96.708
13 | 1.47 | 0.01584 | -0.072 | 92.779
13.5 | 1.431 | 0.01737 | -0.071 | 82.396
14 | 1.411 | 0.01857 | -0.071 | 76.015
14.5 | 1.385 | 0.02016 | -0.072 | 68.686
15 | 1.354 | 0.02177 | -0.072 | 62.216
15.5 | 1.318 | 0.024 | -0.072 | 54.933
16 | 1.28 | 0.02611 | -0.073 | 49.033
16.5 | 1.239 | 0.02868 | -0.073 | 43.196
17 | 1.194 | 0.03243 | -0.073 | 36.807
17.5 | 1.147 | 0.03679 | -0.073 | 31.168
18 | 1.098 | 0.04211 | -0.073 | 26.077

## 122. Re 14M Mach 0.00 (2)
BIGFOIL.COM POLAR EXPORT
GA 35A313
GA 35A313 |  |  |  | Cl Max: | 1.9135 | at alpha= | 20 | deg
XFOIL ncrit=9 |  |  |  | L/D Max: | 138.928 | at alpha= | 7.5 | deg
Re: | 14000000 |  |  | Cd Min: | 0.04553 | at alpha= | 20 | deg
Mach: | 0 |  |  | Cl=0 at alpha= | -2.3744 | deg
|  |  |  | @ Cl=0.1, Cd= | 0.0049406
|  |  |  | @ Cl=0.4, Cd= | 0.0041811
|  |  |  | @ Cl=0.6, Cd= | 0.0048305
alpha (deg) | Cl | Cd | Cm | Cl/Cd
-20 | -1.5943 | 0.0395 | -0.0627 | -40.362
-19.5 | -1.6012 | 0.03301 | -0.0656 | -48.5065
-19 | -1.6014 | 0.02813 | -0.0663 | -56.9285
-18.5 | -1.5897 | 0.02506 | -0.0654 | -63.4358
-18 | -1.5771 | 0.02261 | -0.0628 | -69.7523
-17.5 | -1.5598 | 0.02084 | -0.0592 | -74.8464
-17 | -1.5347 | 0.01911 | -0.0561 | -80.3087
-16.5 | -1.5006 | 0.01759 | -0.0541 | -85.3098
-16 | -1.4602 | 0.01625 | -0.0529 | -89.8585
-15.5 | -1.4192 | 0.01523 | -0.0513 | -93.1845
-15 | -1.3757 | 0.01432 | -0.05 | -96.0684
-14.5 | -1.3296 | 0.01346 | -0.0491 | -98.7816
-14 | -1.2816 | 0.01267 | -0.0483 | -101.1523
-13.5 | -1.2325 | 0.01192 | -0.0477 | -103.3977
-13 | -1.1822 | 0.01125 | -0.0473 | -105.0844
-12.5 | -1.1304 | 0.0107 | -0.047 | -105.6449
-12 | -1.0777 | 0.01023 | -0.0468 | -105.347
-11.5 | -1.0243 | 0.00979 | -0.0466 | -104.6272
-11 | -0.9703 | 0.00939 | -0.0466 | -103.3333
-10.5 | -0.9159 | 0.00904 | -0.0466 | -101.3164
-10 | -0.8611 | 0.00871 | -0.0466 | -98.8634
-8.5 | -0.6954 | 0.00776 | -0.0469 | -89.6134
-8 | -0.6401 | 0.00739 | -0.047 | -86.6171
-7.5 | -0.5844 | 0.00707 | -0.047 | -82.6591
-7 | -0.5284 | 0.00679 | -0.0472 | -77.8203
-6.5 | -0.472 | 0.00653 | -0.0474 | -72.2818
-6 | -0.4154 | 0.00634 | -0.0477 | -65.5205
-5 | -0.3014 | 0.00597 | -0.0483 | -50.4858
-4.5 | -0.2442 | 0.00578 | -0.0487 | -42.2491
-4 | -0.1869 | 0.00565 | -0.049 | -33.0796
-3.5 | -0.1295 | 0.00549 | -0.0494 | -23.5883
-3 | -0.0721 | 0.00537 | -0.0498 | -13.4264
-2.5 | -0.0144 | 0.00523 | -0.0502 | -2.7533
-2 | 0.0429 | 0.00511 | -0.0506 | 8.3953
-1.5 | 0.1002 | 0.00494 | -0.051 | 20.2834
-1 | 0.1567 | 0.00475 | -0.0513 | 32.9895
-0.5 | 0.2126 | 0.00451 | -0.0515 | 47.1397
0 | 0.2679 | 0.00435 | -0.0516 | 61.5862
0.5 | 0.3226 | 0.00415 | -0.0517 | 77.7349
1 | 0.3782 | 0.00412 | -0.0518 | 91.7961
2.5 | 0.5459 | 0.00459 | -0.0526 | 118.9325
3 | 0.5999 | 0.00483 | -0.0525 | 124.2029
3.5 | 0.6542 | 0.00508 | -0.0526 | 128.7795
4 | 0.7067 | 0.00552 | -0.0523 | 128.0254
4.5 | 0.7601 | 0.0059 | -0.0522 | 128.8305
5 | 0.8143 | 0.00617 | -0.0523 | 131.9773
5.5 | 0.868 | 0.00647 | -0.0523 | 134.1577
6 | 0.9214 | 0.00675 | -0.0522 | 136.5037
6.5 | 0.9738 | 0.00708 | -0.0519 | 137.5424
7 | 1.0254 | 0.0074 | -0.0515 | 138.5676
7.5 | 1.0753 | 0.00774 | -0.0507 | 138.9276
8 | 1.1294 | 0.0082 | -0.051 | 137.7317
8.5 | 1.1889 | 0.00864 | -0.0525 | 137.6042
9 | 1.2407 | 0.00903 | -0.0523 | 137.3976
9.5 | 1.2904 | 0.00948 | -0.0517 | 136.1181
10 | 1.34 | 0.00994 | -0.0511 | 134.8089
10.5 | 1.3896 | 0.01038 | -0.0507 | 133.8728
11 | 1.4381 | 0.01087 | -0.05 | 132.2999
11.5 | 1.4849 | 0.01143 | -0.0492 | 129.9125
12 | 1.5299 | 0.01206 | -0.0481 | 126.8574
12.5 | 1.5728 | 0.01274 | -0.0467 | 123.4537
13 | 1.6121 | 0.01338 | -0.0446 | 120.4858
13.5 | 1.6474 | 0.01412 | -0.042 | 116.6714
14 | 1.6811 | 0.015 | -0.0395 | 112.0733
14.5 | 1.7128 | 0.01607 | -0.0371 | 106.5837
15 | 1.7421 | 0.0174 | -0.0347 | 100.1207
15.5 | 1.7689 | 0.01901 | -0.0324 | 93.051
16 | 1.7939 | 0.02087 | -0.0303 | 85.9559
16.5 | 1.8164 | 0.02301 | -0.0283 | 78.9396
17 | 1.8389 | 0.02525 | -0.0267 | 72.8277
17.5 | 1.8588 | 0.02772 | -0.025 | 67.0563
18 | 1.876 | 0.0305 | -0.0235 | 61.5082
18.5 | 1.8894 | 0.03365 | -0.022 | 56.1486
19 | 1.9014 | 0.03707 | -0.0207 | 51.2921
19.5 | 1.909 | 0.04106 | -0.0196 | 46.4929
20 | 1.9135 | 0.04553 | -0.0188 | 42.0272

## 123. Re 14M Mach 0.10 (1)
BIGFOIL.COM POLAR EXPORT
GA 35A313
GA 35A313 |  |  |  | Cl Max: | 1.458 | at alpha= | 13 | deg
JavaFoil+Calcfoil stall+Eppler ext transition |  |  |  | L/D Max: | 118.452 | at alpha= | 8 | deg
Re: | 14000000 |  |  | Cd Min: | 0.00557 | at alpha= | -0.5 | deg
Mach: | 0.1 |  |  | Cl=0 at alpha= | -2.3279 | deg
|  |  |  | @ Cl=0.1, Cd= | 0.0057857
|  |  |  | @ Cl=0.4, Cd= | 0.0056339
|  |  |  | @ Cl=0.6, Cd= | 0.0064359
alpha (deg) | Cl | Cd | Cm | Cl/Cd
-17 | -0.488 | 0.10778 | -0.014 | -4.528
-16.5 | -0.506 | 0.10181 | -0.014 | -4.974
-16 | -0.525 | 0.09554 | -0.015 | -5.49
-15.5 | -0.541 | 0.09072 | -0.016 | -5.966
-15 | -0.56 | 0.0815 | -0.017 | -6.876
-14.5 | -0.58 | 0.07167 | -0.018 | -8.099
-14 | -0.613 | 0.05127 | -0.021 | -11.949
-13.5 | -0.648 | 0.03342 | -0.023 | -19.383
-13 | -0.686 | 0.01958 | -0.026 | -35.054
-12.5 | -0.678 | 0.02334 | -0.026 | -29.067
-12 | -0.731 | 0.01178 | -0.029 | -62.032
-11.5 | -0.73 | 0.01115 | -0.03 | -65.46
-11 | -0.725 | 0.01024 | -0.031 | -70.748
-10.5 | -0.715 | 0.00977 | -0.031 | -73.149
-10 | -0.7 | 0.00907 | -0.032 | -77.135
-9.5 | -0.68 | 0.00873 | -0.033 | -77.959
-9 | -0.656 | 0.00873 | -0.034 | -75.151
-8.5 | -0.627 | 0.00794 | -0.035 | -78.911
-8 | -0.593 | 0.00767 | -0.036 | -77.334
-7.5 | -0.555 | 0.00743 | -0.036 | -74.704
-7 | -0.513 | 0.00728 | -0.037 | -70.446
-6.5 | -0.467 | 0.00734 | -0.038 | -63.654
-6 | -0.418 | 0.0068 | -0.039 | -61.502
-5.5 | -0.366 | 0.00664 | -0.04 | -55.207
-5 | -0.312 | 0.00662 | -0.041 | -47.196
-4.5 | -0.256 | 0.00645 | -0.042 | -39.785
-4 | -0.199 | 0.00654 | -0.043 | -30.414
-3.5 | -0.14 | 0.00646 | -0.043 | -21.71
-3 | -0.081 | 0.00638 | -0.044 | -12.652
-2.5 | -0.021 | 0.00625 | -0.045 | -3.296
-2 | 0.04 | 0.00613 | -0.046 | 6.52
-1.5 | 0.101 | 0.00578 | -0.047 | 17.423
-1 | 0.162 | 0.00568 | -0.048 | 28.488
-0.5 | 0.223 | 0.00557 | -0.049 | 39.933
0 | 0.285 | 0.0056 | -0.05 | 50.938
0.5 | 0.347 | 0.00566 | -0.051 | 61.225
1 | 0.408 | 0.00563 | -0.051 | 72.377
1.5 | 0.469 | 0.00584 | -0.052 | 80.363
2 | 0.53 | 0.00611 | -0.053 | 86.733
2.5 | 0.59 | 0.00639 | -0.054 | 92.402
3 | 0.651 | 0.00667 | -0.055 | 97.531
3.5 | 0.711 | 0.00702 | -0.056 | 101.343
4 | 0.772 | 0.0072 | -0.057 | 107.21
4.5 | 0.832 | 0.00778 | -0.058 | 106.977
5 | 0.89 | 0.00778 | -0.058 | 114.444
5.5 | 0.948 | 0.00831 | -0.059 | 114.015
6 | 1.004 | 0.00938 | -0.06 | 107.004
6.5 | 1.058 | 0.00926 | -0.061 | 114.177
7 | 1.11 | 0.00961 | -0.062 | 115.524
7.5 | 1.159 | 0.00993 | -0.063 | 116.767
8 | 1.206 | 0.01019 | -0.064 | 118.452
8.5 | 1.25 | 0.01105 | -0.065 | 113.189
9 | 1.291 | 0.0115 | -0.065 | 112.264
9.5 | 1.328 | 0.01201 | -0.066 | 110.553
10 | 1.361 | 0.01233 | -0.067 | 110.311
10.5 | 1.389 | 0.01292 | -0.068 | 107.482
11 | 1.413 | 0.01332 | -0.069 | 106.092
11.5 | 1.432 | 0.01398 | -0.069 | 102.409
12 | 1.446 | 0.01457 | -0.07 | 99.235
12.5 | 1.455 | 0.01532 | -0.071 | 95.015
13 | 1.458 | 0.01613 | -0.072 | 90.41
13.5 | 1.413 | 0.0178 | -0.071 | 79.397
14 | 1.388 | 0.01929 | -0.071 | 71.952
14.5 | 1.357 | 0.02082 | -0.072 | 65.174
15 | 1.321 | 0.02258 | -0.072 | 58.499
15.5 | 1.278 | 0.02521 | -0.072 | 50.705
16 | 1.235 | 0.02735 | -0.073 | 45.16
16.5 | 1.188 | 0.0304 | -0.073 | 39.067
17 | 1.136 | 0.03494 | -0.073 | 32.516
17.5 | 1.083 | 0.04002 | -0.073 | 27.064
18 | 1.027 | 0.04747 | -0.072 | 21.631

## 124. Re 14M Mach 0.10 (2)
BIGFOIL.COM POLAR EXPORT
GA 35A313
GA 35A313 |  |  |  | Cl Max: | 1.9005 | at alpha= | 19.5 | deg
XFOIL ncrit=9 |  |  |  | L/D Max: | 138.502 | at alpha= | 7.5 | deg
Re: | 14000000 |  |  | Cd Min: | 0.06627 | at alpha= | -20 | deg
Mach: | 0.1 |  |  | Cl=0 at alpha= | -2.3744 | deg
|  |  |  | @ Cl=0.1, Cd= | 0.0049527
|  |  |  | @ Cl=0.4, Cd= | 0.0041824
|  |  |  | @ Cl=0.6, Cd= | 0.0048235
alpha (deg) | Cl | Cd | Cm | Cl/Cd
-20 | -1.4306 | 0.06627 | -0.0488 | -21.5874
-19.5 | -1.5008 | 0.04921 | -0.0598 | -30.4979
-19 | -1.5344 | 0.03824 | -0.0665 | -40.1255
-18.5 | -1.5391 | 0.03196 | -0.0692 | -48.1571
-18 | -1.539 | 0.02723 | -0.0694 | -56.5185
-17.5 | -1.5316 | 0.02402 | -0.0674 | -63.7635
-16.5 | -1.4992 | 0.01966 | -0.0597 | -76.2564
-16 | -1.4669 | 0.01785 | -0.0573 | -82.1793
-15.5 | -1.4276 | 0.01645 | -0.0554 | -86.7842
-15 | -1.386 | 0.01529 | -0.0536 | -90.6475
-14.5 | -1.3407 | 0.01424 | -0.0523 | -94.1503
-14 | -1.293 | 0.01332 | -0.0512 | -97.0721
-13.5 | -1.2436 | 0.01247 | -0.0503 | -99.7273
-13 | -1.193 | 0.01169 | -0.0495 | -102.053
-12.5 | -1.1411 | 0.01102 | -0.049 | -103.5481
-12 | -1.088 | 0.01046 | -0.0485 | -104.0153
-11.5 | -1.034 | 0.00998 | -0.0482 | -103.6072
-11 | -0.9794 | 0.00954 | -0.048 | -102.6625
-10.5 | -0.9242 | 0.00916 | -0.0478 | -100.8952
-10 | -0.8687 | 0.00881 | -0.0478 | -98.6039
-9.5 | -0.8129 | 0.00847 | -0.0477 | -95.974
-9 | -0.757 | 0.00814 | -0.0477 | -92.9975
-8.5 | -0.701 | 0.00783 | -0.0477 | -89.5275
-8 | -0.645 | 0.00746 | -0.0477 | -86.4611
-7.5 | -0.5889 | 0.00712 | -0.0477 | -82.7107
-7 | -0.5323 | 0.00684 | -0.0478 | -77.8216
-6.5 | -0.4754 | 0.00656 | -0.048 | -72.4695
-6 | -0.4184 | 0.00636 | -0.0482 | -65.7862
-5 | -0.3034 | 0.00599 | -0.0487 | -50.6511
-4.5 | -0.2458 | 0.00579 | -0.049 | -42.4525
-4 | -0.1881 | 0.00566 | -0.0494 | -33.2332
-3.5 | -0.1303 | 0.0055 | -0.0497 | -23.6909
-3 | -0.0726 | 0.00537 | -0.0501 | -13.5196
-2.5 | -0.0145 | 0.00524 | -0.0505 | -2.7672
-2 | 0.0432 | 0.00512 | -0.0509 | 8.4375
-1.5 | 0.1009 | 0.00495 | -0.0513 | 20.3838
-1 | 0.1577 | 0.00475 | -0.0516 | 33.2
-0.5 | 0.214 | 0.00451 | -0.0518 | 47.4501
0 | 0.2696 | 0.00435 | -0.0519 | 61.977
0.5 | 0.3246 | 0.00415 | -0.0519 | 78.2169
1 | 0.3806 | 0.00412 | -0.0521 | 92.3786
1.5 | 0.4366 | 0.0043 | -0.0523 | 101.5349
2 | 0.4934 | 0.00444 | -0.0526 | 111.1261
2.5 | 0.5492 | 0.00459 | -0.0528 | 119.6514
3 | 0.6036 | 0.00484 | -0.0528 | 124.7107
3.5 | 0.6583 | 0.00509 | -0.0528 | 129.332
4 | 0.711 | 0.00554 | -0.0525 | 128.3394
4.5 | 0.7647 | 0.00592 | -0.0524 | 129.1723
5 | 0.8193 | 0.00619 | -0.0524 | 132.3586
5.5 | 0.8734 | 0.00649 | -0.0524 | 134.5763
6 | 0.927 | 0.00678 | -0.0523 | 136.7257
6.5 | 0.9797 | 0.00713 | -0.052 | 137.4053
7 | 1.0316 | 0.00745 | -0.0515 | 138.4698
7.5 | 1.0817 | 0.00781 | -0.0506 | 138.5019
8 | 1.1366 | 0.00826 | -0.0509 | 137.6029
8.5 | 1.1967 | 0.00871 | -0.0523 | 137.3938
9 | 1.2483 | 0.00911 | -0.0519 | 137.0252
9.5 | 1.2983 | 0.00958 | -0.0512 | 135.5219
10 | 1.3485 | 0.01004 | -0.0506 | 134.3127
10.5 | 1.3984 | 0.01049 | -0.05 | 133.3079
11 | 1.447 | 0.01101 | -0.0492 | 131.426
11.5 | 1.4938 | 0.01161 | -0.0482 | 128.6649
12 | 1.5386 | 0.01226 | -0.0468 | 125.4976
12.5 | 1.581 | 0.01295 | -0.0451 | 122.0849
13 | 1.6182 | 0.01364 | -0.0425 | 118.6364
13.5 | 1.6533 | 0.01446 | -0.0398 | 114.3361
14 | 1.6868 | 0.01546 | -0.0372 | 109.1074
14.5 | 1.7179 | 0.01668 | -0.0347 | 102.9916
15 | 1.7461 | 0.01821 | -0.0322 | 95.8869
15.5 | 1.7723 | 0.02001 | -0.0299 | 88.5707
16 | 1.7961 | 0.02209 | -0.0278 | 81.3083
16.5 | 1.8202 | 0.02427 | -0.026 | 74.9979
17 | 1.8413 | 0.02673 | -0.0242 | 68.8851
17.5 | 1.8597 | 0.02949 | -0.0225 | 63.0621
18 | 1.8749 | 0.03253 | -0.0208 | 57.636
18.5 | 1.8865 | 0.03607 | -0.0194 | 52.3011
19 | 1.8948 | 0.04003 | -0.0181 | 47.3345
19.5 | 1.9005 | 0.04444 | -0.0171 | 42.7655
20 | 1.8999 | 0.04964 | -0.0164 | 38.2736

## 125. Re 14M Mach 0.25 (1)
BIGFOIL.COM POLAR EXPORT
GA 35A313
GA 35A313 |  |  |  | Cl Max: | 1.393 | at alpha= | 11.5 | deg
JavaFoil+Calcfoil stall+Eppler ext transition |  |  |  | L/D Max: | 116.34 | at alpha= | 7.5 | deg
Re: | 14000000 |  |  | Cd Min: | 0.00559 | at alpha= | -0.5 | deg
Mach: | 0.25 |  |  | Cl=0 at alpha= | -2.3306 | deg
|  |  |  | @ Cl=0.1, Cd= | 0.0058369
|  |  |  | @ Cl=0.4, Cd= | 0.0057559
|  |  |  | @ Cl=0.6, Cd= | 0.0064284
alpha (deg) | Cl | Cd | Cm | Cl/Cd
-15 | -0.202 | 0.09748 | -0.015 | -2.073
-14.5 | -0.262 | 0.08932 | -0.016 | -2.936
-14 | -0.313 | 0.08349 | -0.017 | -3.746
-13.5 | -0.358 | 0.07847 | -0.017 | -4.563
-13 | -0.4 | 0.07197 | -0.019 | -5.555
-12.5 | -0.433 | 0.0709 | -0.018 | -6.105
-12 | -0.468 | 0.0625 | -0.02 | -7.483
-11.5 | -0.553 | 0.02014 | -0.028 | -27.429
-11 | -0.604 | 0.01186 | -0.031 | -50.953
-10.5 | -0.626 | 0.01049 | -0.032 | -59.722
-10 | -0.633 | 0.00976 | -0.033 | -64.875
-9.5 | -0.632 | 0.00919 | -0.034 | -68.789
-9 | -0.623 | 0.00913 | -0.035 | -68.224
-8.5 | -0.606 | 0.00878 | -0.036 | -68.981
-8 | -0.581 | 0.00841 | -0.037 | -69.141
-7.5 | -0.55 | 0.00772 | -0.037 | -71.299
-7 | -0.513 | 0.00744 | -0.038 | -68.945
-6.5 | -0.471 | 0.0075 | -0.039 | -62.78
-6 | -0.424 | 0.00692 | -0.04 | -61.248
-5.5 | -0.373 | 0.00675 | -0.041 | -55.286
-5 | -0.319 | 0.00671 | -0.042 | -47.569
-4.5 | -0.262 | 0.00652 | -0.043 | -40.249
-4 | -0.204 | 0.00663 | -0.044 | -30.775
-3.5 | -0.144 | 0.00652 | -0.045 | -22.071
-3 | -0.083 | 0.00644 | -0.046 | -12.879
-2.5 | -0.021 | 0.00633 | -0.046 | -3.342
-2 | 0.041 | 0.00617 | -0.047 | 6.653
-1.5 | 0.103 | 0.00582 | -0.048 | 17.769
-1 | 0.166 | 0.00571 | -0.049 | 29.078
-0.5 | 0.229 | 0.00559 | -0.05 | 40.866
0 | 0.293 | 0.00565 | -0.051 | 51.874
0.5 | 0.356 | 0.0057 | -0.052 | 62.456
1 | 0.419 | 0.00578 | -0.053 | 72.515
1.5 | 0.482 | 0.0059 | -0.054 | 81.689
2 | 0.545 | 0.00623 | -0.055 | 87.488
2.5 | 0.606 | 0.00645 | -0.056 | 93.968
3 | 0.669 | 0.00676 | -0.056 | 98.997
3.5 | 0.731 | 0.00715 | -0.057 | 102.27
4 | 0.793 | 0.00736 | -0.058 | 107.753
4.5 | 0.854 | 0.00799 | -0.059 | 106.901
5 | 0.914 | 0.00807 | -0.06 | 113.352
5.5 | 0.973 | 0.00858 | -0.061 | 113.318
6 | 1.029 | 0.00929 | -0.062 | 110.8
6.5 | 1.084 | 0.00957 | -0.063 | 113.207
7 | 1.136 | 0.0099 | -0.064 | 114.69
7.5 | 1.184 | 0.01018 | -0.065 | 116.34
8 | 1.229 | 0.01063 | -0.065 | 115.658
8.5 | 1.27 | 0.01162 | -0.066 | 109.279
9 | 1.306 | 0.01211 | -0.067 | 107.875
9.5 | 1.337 | 0.0127 | -0.068 | 105.261
10 | 1.361 | 0.01332 | -0.069 | 102.162
10.5 | 1.379 | 0.01375 | -0.07 | 100.282
11 | 1.39 | 0.01439 | -0.071 | 96.585
11.5 | 1.393 | 0.01524 | -0.071 | 91.406
12 | 1.388 | 0.01617 | -0.072 | 85.817
12.5 | 1.344 | 0.01772 | -0.071 | 75.872
13 | 1.314 | 0.01925 | -0.072 | 68.256
13.5 | 1.258 | 0.02118 | -0.072 | 59.402
14 | 1.191 | 0.0235 | -0.072 | 50.695
14.5 | 1.117 | 0.02589 | -0.073 | 43.134
15 | 0.979 | 0.04972 | -0.067 | 19.679
15.5 | 0.938 | 0.03483 | -0.072 | 26.926
16 | 0.832 | 0.04513 | -0.071 | 18.432
16.5 | 0.717 | 0.06262 | -0.068 | 11.456

## 126. Re 14M Mach 0.25 (2)
BIGFOIL.COM POLAR EXPORT
GA 35A313
GA 35A313 |  |  |  | Cl Max: | 1.8436 | at alpha= | 18 | deg
XFOIL ncrit=9 |  |  |  | L/D Max: | 138.507 | at alpha= | 7 | deg
Re: | 14000000 |  |  | Cd Min: | 0.13216 | at alpha= | -17 | deg
Mach: | 0.25 |  |  | Cl=0 at alpha= | -2.3771 | deg
|  |  |  | @ Cl=0.1, Cd= | 0.0049929
|  |  |  | @ Cl=0.4, Cd= | 0.0041304
|  |  |  | @ Cl=0.6, Cd= | 0.0047648
alpha (deg) | Cl | Cd | Cm | Cl/Cd
-17 | -0.8415 | 0.13216 | -0.0112 | -6.3673
-16.5 | -1.0576 | 0.08794 | -0.0393 | -12.0264
-16 | -1.1343 | 0.06624 | -0.0529 | -17.1241
-15.5 | -1.1777 | 0.05073 | -0.0653 | -23.2151
-15 | -1.2123 | 0.03833 | -0.0757 | -31.628
-14.5 | -1.2409 | 0.03037 | -0.0787 | -40.8594
-14 | -1.2643 | 0.02497 | -0.0745 | -50.6328
-13.5 | -1.2577 | 0.02061 | -0.0698 | -61.0238
-13 | -1.2289 | 0.01728 | -0.0661 | -71.1169
-12.5 | -1.187 | 0.01492 | -0.0632 | -79.5576
-12 | -1.1375 | 0.01325 | -0.0608 | -85.8491
-11.5 | -1.0838 | 0.01201 | -0.0588 | -90.2415
-11 | -1.0277 | 0.01103 | -0.0572 | -93.1732
-10.5 | -0.9698 | 0.01027 | -0.0559 | -94.4304
-10 | -0.9112 | 0.00964 | -0.0548 | -94.5228
-9.5 | -0.852 | 0.00911 | -0.0539 | -93.5236
-9 | -0.7924 | 0.00865 | -0.0532 | -91.6069
-8.5 | -0.7327 | 0.00825 | -0.0526 | -88.8121
-8 | -0.6728 | 0.00789 | -0.0521 | -85.2725
-7.5 | -0.6135 | 0.00746 | -0.0516 | -82.2386
-7 | -0.5543 | 0.00708 | -0.0512 | -78.291
-6.5 | -0.4946 | 0.00676 | -0.051 | -73.1657
-6 | -0.4348 | 0.00649 | -0.0509 | -66.9954
-5.5 | -0.3748 | 0.00627 | -0.0509 | -59.7767
-5 | -0.3147 | 0.00608 | -0.051 | -51.7599
-4.5 | -0.2548 | 0.00588 | -0.0511 | -43.3333
-4 | -0.1947 | 0.0057 | -0.0513 | -34.1579
-3.5 | -0.1348 | 0.00554 | -0.0516 | -24.3321
-3 | -0.0748 | 0.0054 | -0.0519 | -13.8519
-2.5 | -0.0147 | 0.00527 | -0.0522 | -2.7894
-2 | 0.0451 | 0.00514 | -0.0526 | 8.7743
-1.5 | 0.1048 | 0.00498 | -0.053 | 21.0442
-1 | 0.1636 | 0.00477 | -0.0532 | 34.2977
-0.5 | 0.2216 | 0.00453 | -0.0534 | 48.9183
0 | 0.2792 | 0.00433 | -0.0535 | 64.4804
0.5 | 0.3358 | 0.00414 | -0.0535 | 81.1111
1 | 0.3938 | 0.00411 | -0.0537 | 95.8151
1.5 | 0.4515 | 0.0043 | -0.0539 | 105
2 | 0.5102 | 0.00444 | -0.0542 | 114.9099
2.5 | 0.5679 | 0.00461 | -0.0543 | 123.1887
3 | 0.6239 | 0.00488 | -0.0542 | 127.8484
3.5 | 0.6805 | 0.00514 | -0.0541 | 132.393
4 | 0.7346 | 0.00563 | -0.0537 | 130.4796
4.5 | 0.7901 | 0.00601 | -0.0534 | 131.4642
5 | 0.8466 | 0.00631 | -0.0533 | 134.168
5.5 | 0.9027 | 0.00663 | -0.0531 | 136.1538
6 | 0.9583 | 0.00696 | -0.0527 | 137.6868
6.5 | 1.0126 | 0.00735 | -0.0521 | 137.7687
7 | 1.0665 | 0.0077 | -0.0513 | 138.5065
7.5 | 1.1169 | 0.00818 | -0.0497 | 136.5403
8 | 1.1777 | 0.00865 | -0.0504 | 136.1503
8.5 | 1.2374 | 0.00909 | -0.0508 | 136.1276
9 | 1.2898 | 0.00959 | -0.0497 | 134.4943
9.5 | 1.3423 | 0.0101 | -0.0485 | 132.901
10 | 1.3945 | 0.01062 | -0.0473 | 131.3089
10.5 | 1.4452 | 0.0112 | -0.0458 | 129.0357
11 | 1.4934 | 0.0119 | -0.0439 | 125.4958
11.5 | 1.5363 | 0.01269 | -0.0411 | 121.0638
12 | 1.5753 | 0.01351 | -0.0377 | 116.6025
12.5 | 1.6129 | 0.01449 | -0.0344 | 111.3112
13 | 1.6489 | 0.0157 | -0.0313 | 105.0255
13.5 | 1.6824 | 0.01719 | -0.0283 | 97.8709
14 | 1.7129 | 0.01905 | -0.0255 | 89.916
14.5 | 1.7392 | 0.02135 | -0.0226 | 81.4614
15 | 1.7656 | 0.02377 | -0.0201 | 74.2785
15.5 | 1.7891 | 0.02651 | -0.0177 | 67.4877
16 | 1.8087 | 0.02962 | -0.0154 | 61.0635
16.5 | 1.8236 | 0.03318 | -0.0131 | 54.9608
17 | 1.8346 | 0.03729 | -0.0111 | 49.1982
17.5 | 1.8411 | 0.04196 | -0.0094 | 43.8775
18 | 1.8436 | 0.04728 | -0.0082 | 38.9932
18.5 | 1.84 | 0.05339 | -0.0074 | 34.4634
19 | 1.83 | 0.06043 | -0.0072 | 30.283
19.5 | 1.8174 | 0.06805 | -0.0076 | 26.7068
20 | 1.8006 | 0.07637 | -0.0087 | 23.5773

## 127. Re 14M Mach 0.50 (1)
BIGFOIL.COM POLAR EXPORT
GA 35A313
GA 35A313 |  |  |  | Cl Max: | 1.257 | at alpha= | 20 | deg
JavaFoil+Calcfoil stall+Eppler ext transition |  |  |  | L/D Max: | 113.137 | at alpha= | 5 | deg
Re: | 14000000 |  |  | Cd Min: | 0.00581 | at alpha= | -0.5 | deg
Mach: | 0.5 |  |  | Cl=0 at alpha= | -2.3286 | deg
|  |  |  | @ Cl=0.1, Cd= | 0.0061351
|  |  |  | @ Cl=0.4, Cd= | 0.005962
|  |  |  | @ Cl=0.6, Cd= | 0.0065299
alpha (deg) | Cl | Cd | Cm | Cl/Cd
-20 | -0.98 | 0.17088 | -0.012 | -5.734
-19.5 | -0.953 | 0.16154 | -0.012 | -5.898
-19 | -0.926 | 0.15847 | -0.013 | -5.843
-18.5 | -0.9 | 0.15115 | -0.013 | -5.951
-18 | -0.877 | 0.13306 | -0.014 | -6.59
-17.5 | -0.851 | 0.12574 | -0.015 | -6.765
-17 | -0.823 | 0.12039 | -0.015 | -6.836
-16.5 | -0.79 | 0.1275 | -0.015 | -6.199
-16 | -0.765 | 0.11178 | -0.016 | -6.845
-15.5 | -0.737 | 0.10923 | -0.016 | -6.745
-15 | -0.708 | 0.10599 | -0.016 | -6.68
-14.5 | -0.679 | 0.10175 | -0.016 | -6.677
-14 | -0.652 | 0.09768 | -0.016 | -6.674
-13.5 | -0.624 | 0.09331 | -0.017 | -6.692
-13 | -0.597 | 0.09326 | -0.017 | -6.403
-12.5 | -0.57 | 0.08582 | -0.018 | -6.64
-12 | -0.542 | 0.07999 | -0.018 | -6.779
-11.5 | -0.516 | 0.07229 | -0.02 | -7.143
-11 | -0.491 | 0.06473 | -0.022 | -7.591
-10.5 | -0.477 | 0.0492 | -0.026 | -9.689
-10 | -0.52 | 0.01282 | -0.036 | -40.531
-9.5 | -0.401 | 0.06602 | -0.018 | -6.078
-9 | -0.376 | 0.0559 | -0.021 | -6.717
-8.5 | -0.426 | 0.01005 | -0.04 | -42.371
-8 | -0.392 | 0.00936 | -0.041 | -41.831
-7.5 | -0.357 | 0.00928 | -0.042 | -38.503
-7 | -0.323 | 0.00872 | -0.043 | -37.047
-6.5 | -0.289 | 0.00863 | -0.044 | -33.426
-6 | -0.332 | 0.00779 | -0.045 | -42.601
-5.5 | -0.369 | 0.00753 | -0.046 | -48.975
-5 | -0.335 | 0.0075 | -0.047 | -44.668
-4.5 | -0.283 | 0.00677 | -0.048 | -41.868
-4 | -0.224 | 0.00704 | -0.049 | -31.79
-3.5 | -0.159 | 0.00692 | -0.05 | -23.016
-3 | -0.092 | 0.00644 | -0.051 | -14.321
-2.5 | -0.024 | 0.00658 | -0.052 | -3.584
-2 | 0.046 | 0.00649 | -0.053 | 7.057
-1.5 | 0.116 | 0.00603 | -0.054 | 19.156
-1 | 0.186 | 0.00591 | -0.055 | 31.41
-0.5 | 0.256 | 0.00581 | -0.056 | 43.949
0 | 0.328 | 0.00583 | -0.057 | 56.204
0.5 | 0.398 | 0.00596 | -0.058 | 66.789
1 | 0.468 | 0.00603 | -0.059 | 77.656
1.5 | 0.539 | 0.00619 | -0.06 | 86.99
2 | 0.609 | 0.00658 | -0.061 | 92.552
2.5 | 0.677 | 0.00693 | -0.062 | 97.756
3 | 0.747 | 0.00739 | -0.063 | 101.085
3.5 | 0.816 | 0.00786 | -0.064 | 103.831
4 | 0.885 | 0.00849 | -0.065 | 104.229
4.5 | 0.953 | 0.00861 | -0.066 | 110.647
5 | 1.018 | 0.009 | -0.067 | 113.137
5.5 | 1.079 | 0.01031 | -0.068 | 104.633
6 | 1.136 | 0.01083 | -0.069 | 104.837
6.5 | 1.186 | 0.01139 | -0.07 | 104.128
7 | 1.225 | 0.01205 | -0.071 | 101.693
7.5 | 1.248 | 0.01253 | -0.072 | 99.601
8 | 1.241 | 0.01341 | -0.073 | 92.523
8.5 | 1.162 | 0.01459 | -0.074 | 79.607
9 | 0.791 | 0.01645 | -0.075 | 48.068
9.5 | 0.807 | 0.0172 | -0.074 | 46.917
10 | 0.833 | 0.02015 | -0.075 | 41.323
10.5 | 0.862 | 0.0213 | -0.075 | 40.478
11 | 0.876 | 0.02726 | -0.074 | 32.149
11.5 | 0.901 | 0.02994 | -0.074 | 30.086
12 | 0.927 | 0.03361 | -0.074 | 27.579
12.5 | 0.945 | 0.04053 | -0.073 | 23.307
13 | 0.875 | 0.09139 | -0.053 | 9.577
13.5 | 0.915 | 0.08373 | -0.058 | 10.924
14 | 0.986 | 0.06678 | -0.069 | 14.758
14.5 | 1.027 | 0.06494 | -0.071 | 15.812
15 | 1.048 | 0.07287 | -0.071 | 14.374
15.5 | 1.046 | 0.09385 | -0.066 | 11.147
16 | 1.039 | 0.12704 | -0.056 | 8.179
16.5 | 1.059 | 0.14258 | -0.054 | 7.43
17 | 1.09 | 0.14505 | -0.056 | 7.514
17.5 | 1.12 | 0.14886 | -0.058 | 7.523
18 | 1.151 | 0.15545 | -0.06 | 7.402
18.5 | 1.182 | 0.15792 | -0.062 | 7.483
19 | 1.208 | 0.17187 | -0.062 | 7.029
19.5 | 1.227 | 0.19519 | -0.06 | 6.285
20 | 1.257 | 0.19843 | -0.062 | 6.333

## 128. Re 14M Mach 0.50 (2)
BIGFOIL.COM POLAR EXPORT
GA 35A313
GA 35A313 |  |  |  | Cl Max: | 1.5118 | at alpha= | 10.5 | deg
XFOIL ncrit=9 |  |  |  | L/D Max: | 419.5 | at alpha= | -0.5 | deg
Re: | 14000000 |  |  | Cd Min: | 0.2638 | at alpha= | -20 | deg
Mach: | 0.5 |  |  | Cl=0 at alpha= | -2.3881 | deg
|  |  |  | @ Cl=0.1, Cd= | 0.00069895
|  |  |  | @ Cl=0.4, Cd= | 0.0041183
|  |  |  | @ Cl=0.6, Cd= | 0.00454
alpha (deg) | Cl | Cd | Cm | Cl/Cd
-20 | -0.7413 | 0.2638 | 0.0538 | -2.8101
-19.5 | -0.7184 | 0.25629 | 0.0487 | -2.8031
-19 | -0.696 | 0.2481 | 0.0436 | -2.8053
-18.5 | -0.6742 | 0.23956 | 0.0384 | -2.8143
-18 | -0.4049 | 0.17902 | -0.0034 | -2.2618
-17.5 | -0.3915 | 0.17402 | -0.0063 | -2.2497
-17 | -0.3783 | 0.16904 | -0.0092 | -2.2379
-16.5 | -0.3664 | 0.1638 | -0.0121 | -2.2369
-16 | -0.3559 | 0.15829 | -0.0149 | -2.2484
-15.5 | -0.348 | 0.15238 | -0.0178 | -2.2838
-15 | -0.3448 | 0.14584 | -0.0208 | -2.3642
-14.5 | -0.3413 | 0.13992 | -0.0236 | -2.4393
-14 | -0.3345 | 0.13527 | -0.0259 | -2.4728
-13.5 | -0.3403 | 0.131 | -0.0279 | -2.5977
-13 | -0.3333 | 0.12514 | -0.0305 | -2.6634
-12.5 | -0.3286 | 0.1181 | -0.0335 | -2.7824
-12 | -0.3287 | 0.11005 | -0.0367 | -2.9868
-11.5 | -0.3367 | 0.1006 | -0.0403 | -3.3469
-11 | -0.3512 | 0.09018 | -0.0442 | -3.8944
-10.5 | -0.3659 | 0.07973 | -0.0482 | -4.5892
-10 | -0.3843 | 0.06884 | -0.0524 | -5.5825
-9.5 | -0.4059 | 0.05762 | -0.0569 | -7.0444
-9 | -0.4262 | 0.04567 | -0.063 | -9.3322
-8.5 | -0.4469 | 0.03263 | -0.0738 | -13.696
-8 | -0.48 | 0.02438 | -0.0816 | -19.6883
-7.5 | -0.5127 | 0.01776 | -0.08 | -28.8682
-7 | -0.5292 | 0.00946 | -0.0766 | -55.9408
-6.5 | -0.5296 | 0.0032 | -0.0712 | -165.5
-6 | -0.49 | 0.00147 | -0.0664 | -333.3333
-5.5 | -0.4279 | 0.0011 | -0.0635 | -389
-5 | -0.3598 | 0.00097 | -0.0616 | -370.9278
-4.5 | -0.2903 | 0.0009 | -0.0604 | -322.5556
-4 | -0.2211 | 0.00085 | -0.0596 | -260.1176
-3.5 | -0.152 | 0.00081 | -0.0592 | -187.6543
-3 | -0.0835 | 0.00078 | -0.0589 | -107.0513
-2.5 | -0.0152 | 0.00075 | -0.0588 | -20.2667
-2 | 0.0527 | 0.00072 | -0.0589 | 73.1944
-1.5 | 0.1201 | 0.00069 | -0.059 | 174.058
-1 | 0.1866 | 0.00065 | -0.0591 | 287.0769
-0.5 | 0.2517 | 0.0006 | -0.0592 | 419.5
0 | 0.3219 | 0.00434 | -0.0606 | 74.1705
0.5 | 0.3863 | 0.00411 | -0.0604 | 93.9903
1 | 0.4526 | 0.00415 | -0.0606 | 109.0602
1.5 | 0.5198 | 0.00429 | -0.0608 | 121.1655
2 | 0.5863 | 0.00449 | -0.0608 | 130.5791
2.5 | 0.6521 | 0.00473 | -0.0607 | 137.8647
3 | 0.7167 | 0.00505 | -0.0603 | 141.9208
3.5 | 0.7795 | 0.00548 | -0.0594 | 142.2445
4 | 0.8411 | 0.00602 | -0.0583 | 139.7176
4.5 | 0.9033 | 0.00656 | -0.057 | 137.6982
5 | 0.9679 | 0.00697 | -0.0559 | 138.8666
5.5 | 1.0323 | 0.0074 | -0.0546 | 139.5
6 | 1.0934 | 0.00801 | -0.0525 | 136.5044
6.5 | 1.1548 | 0.00857 | -0.0501 | 134.7491
7 | 1.2118 | 0.00919 | -0.0466 | 131.8607
7.5 | 1.28 | 0.00981 | -0.0448 | 130.4791
8 | 1.3376 | 0.01052 | -0.0408 | 127.1483
8.5 | 1.3875 | 0.01145 | -0.0356 | 121.179
9 | 1.4353 | 0.01274 | -0.0304 | 112.6609
9.5 | 1.4785 | 0.0146 | -0.0252 | 101.2671
10 | 1.508 | 0.01766 | -0.0196 | 85.3907
10.5 | 1.5118 | 0.02261 | -0.0135 | 66.8642
11 | 1.4935 | 0.0291 | -0.0076 | 51.323
11.5 | 1.4637 | 0.03668 | -0.003 | 39.9046
12 | 1.4293 | 0.04542 | -0.0003 | 31.4685
12.5 | 1.3913 | 0.05533 | 0.0003 | 25.1455
13 | 1.352 | 0.0663 | -0.0012 | 20.3922
13.5 | 1.3129 | 0.07813 | -0.0044 | 16.804
14 | 1.2752 | 0.0907 | -0.0091 | 14.0595
14.5 | 1.239 | 0.10376 | -0.0148 | 11.941
15 | 1.2054 | 0.11724 | -0.0214 | 10.2815
15.5 | 1.1764 | 0.13068 | -0.0284 | 9.0021

## 129. Re 16M Mach 0.00 (1)
BIGFOIL.COM POLAR EXPORT
GA 35A313
GA 35A313 |  |  |  | Cl Max: | 1.47 | at alpha= | 13 | deg
JavaFoil+Calcfoil stall+Eppler ext transition |  |  |  | L/D Max: | 119.504 | at alpha= | 8 | deg
Re: | 16000000 |  |  | Cd Min: | 0.00563 | at alpha= | -0.5 | deg
Mach: | 0 |  |  | Cl=0 at alpha= | -2.3279 | deg
|  |  |  | @ Cl=0.1, Cd= | 0.00571
|  |  |  | @ Cl=0.4, Cd= | 0.0057331
|  |  |  | @ Cl=0.6, Cd= | 0.0064882
alpha (deg) | Cl | Cd | Cm | Cl/Cd
-17 | -0.539 | 0.10149 | -0.014 | -5.307
-16.5 | -0.555 | 0.09534 | -0.015 | -5.818
-16 | -0.57 | 0.08896 | -0.016 | -6.413
-15.5 | -0.59 | 0.07837 | -0.017 | -7.524
-15 | -0.615 | 0.06234 | -0.019 | -9.864
-14.5 | -0.638 | 0.04973 | -0.021 | -12.835
-14 | -0.668 | 0.03444 | -0.023 | -19.401
-13.5 | -0.703 | 0.02095 | -0.025 | -33.536
-13 | -0.729 | 0.01468 | -0.026 | -49.619
-12.5 | -0.729 | 0.01487 | -0.027 | -49.058
-12 | -0.751 | 0.01065 | -0.029 | -70.469
-11.5 | -0.746 | 0.01006 | -0.03 | -74.17
-11 | -0.738 | 0.00992 | -0.03 | -74.34
-10.5 | -0.725 | 0.00909 | -0.031 | -79.701
-10 | -0.708 | 0.0092 | -0.032 | -76.871
-9.5 | -0.686 | 0.00842 | -0.033 | -81.404
-9 | -0.66 | 0.00845 | -0.034 | -78.009
-8.5 | -0.629 | 0.00772 | -0.035 | -81.478
-8 | -0.594 | 0.00789 | -0.035 | -75.273
-7.5 | -0.555 | 0.00733 | -0.036 | -75.708
-7 | -0.512 | 0.0071 | -0.037 | -72.141
-6.5 | -0.466 | 0.00687 | -0.038 | -67.823
-6 | -0.417 | 0.00672 | -0.039 | -62.079
-5.5 | -0.365 | 0.00646 | -0.04 | -56.524
-5 | -0.311 | 0.00672 | -0.041 | -46.274
-4.5 | -0.255 | 0.00661 | -0.041 | -38.649
-4 | -0.198 | 0.00639 | -0.042 | -30.993
-3.5 | -0.14 | 0.00631 | -0.043 | -22.139
-3 | -0.08 | 0.00625 | -0.044 | -12.868
-2.5 | -0.021 | 0.00613 | -0.045 | -3.346
-2 | 0.04 | 0.00601 | -0.046 | 6.619
-1.5 | 0.1 | 0.00571 | -0.047 | 17.566
-1 | 0.161 | 0.00568 | -0.048 | 28.338
-0.5 | 0.221 | 0.00563 | -0.048 | 39.368
0 | 0.284 | 0.00565 | -0.049 | 50.244
0.5 | 0.345 | 0.00567 | -0.05 | 60.839
1 | 0.406 | 0.00574 | -0.051 | 70.7
1.5 | 0.467 | 0.00606 | -0.052 | 77.031
2 | 0.528 | 0.00617 | -0.053 | 85.548
2.5 | 0.587 | 0.00642 | -0.054 | 91.501
3 | 0.648 | 0.00674 | -0.055 | 96.149
3.5 | 0.708 | 0.00696 | -0.056 | 101.663
4 | 0.768 | 0.00713 | -0.056 | 107.645
4.5 | 0.828 | 0.00771 | -0.057 | 107.292
5 | 0.886 | 0.00769 | -0.058 | 115.272
5.5 | 0.943 | 0.00821 | -0.059 | 114.86
6 | 0.999 | 0.00892 | -0.06 | 111.971
6.5 | 1.053 | 0.0093 | -0.061 | 113.21
7 | 1.105 | 0.00936 | -0.062 | 118.076
7.5 | 1.155 | 0.00967 | -0.063 | 119.412
8 | 1.202 | 0.01006 | -0.063 | 119.504
8.5 | 1.246 | 0.01057 | -0.064 | 117.897
9 | 1.288 | 0.0112 | -0.065 | 114.914
9.5 | 1.325 | 0.01166 | -0.066 | 113.679
10 | 1.359 | 0.01215 | -0.067 | 111.831
10.5 | 1.389 | 0.01257 | -0.068 | 110.453
11 | 1.414 | 0.01309 | -0.068 | 108.013
11.5 | 1.435 | 0.01355 | -0.069 | 105.916
12 | 1.452 | 0.01405 | -0.07 | 103.32
12.5 | 1.464 | 0.01482 | -0.071 | 98.761
13 | 1.47 | 0.01551 | -0.072 | 94.76
13.5 | 1.461 | 0.01627 | -0.072 | 89.803
14 | 1.413 | 0.01816 | -0.071 | 77.838
14.5 | 1.388 | 0.01949 | -0.072 | 71.197
15 | 1.357 | 0.021 | -0.072 | 64.622
15.5 | 1.32 | 0.02328 | -0.072 | 56.728
16 | 1.283 | 0.02514 | -0.073 | 51.032
16.5 | 1.241 | 0.02785 | -0.073 | 44.55
17 | 1.195 | 0.03164 | -0.073 | 37.777
17.5 | 1.149 | 0.03573 | -0.073 | 32.144
18 | 1.099 | 0.04159 | -0.073 | 26.411

## 130. Re 16M Mach 0.00 (2)
BIGFOIL.COM POLAR EXPORT
GA 35A313
GA 35A313 |  |  |  | Cl Max: | 1.928 | at alpha= | 20 | deg
XFOIL ncrit=9 |  |  |  | L/D Max: | 140.735 | at alpha= | 8.5 | deg
Re: | 16000000 |  |  | Cd Min: | 0.04406 | at alpha= | 20 | deg
Mach: | 0 |  |  | Cl=0 at alpha= | -2.3715 | deg
|  |  |  | @ Cl=0.1, Cd= | 0.0048997
|  |  |  | @ Cl=0.4, Cd= | 0.0042297
|  |  |  | @ Cl=0.6, Cd= | 0.004921
alpha (deg) | Cl | Cd | Cm | Cl/Cd
-20 | -1.6547 | 0.03254 | -0.0659 | -50.8513
-19.5 | -1.6505 | 0.02812 | -0.0665 | -58.6949
-19 | -1.6422 | 0.02475 | -0.0655 | -66.3515
-18.5 | -1.6264 | 0.02249 | -0.0633 | -72.3166
-18 | -1.6092 | 0.02068 | -0.0599 | -77.8143
-17.5 | -1.5834 | 0.01929 | -0.0567 | -82.084
-17 | -1.5476 | 0.01805 | -0.0549 | -85.7396
-16.5 | -1.5082 | 0.01692 | -0.0533 | -89.1371
-16 | -1.465 | 0.01595 | -0.0523 | -91.8495
-15.5 | -1.4224 | 0.01514 | -0.0508 | -93.9498
-15 | -1.3779 | 0.01422 | -0.0497 | -96.8987
-14.5 | -1.3318 | 0.01331 | -0.0488 | -100.0601
-14 | -1.2837 | 0.01251 | -0.0481 | -102.6139
-13.5 | -1.2344 | 0.01174 | -0.0475 | -105.1448
-13 | -1.1845 | 0.011 | -0.047 | -107.6818
-12.5 | -1.1329 | 0.01042 | -0.0466 | -108.7236
-12 | -1.0801 | 0.00993 | -0.0465 | -108.7714
-11.5 | -1.0265 | 0.00951 | -0.0463 | -107.939
-11 | -0.9725 | 0.00912 | -0.0463 | -106.6338
-10.5 | -0.918 | 0.00877 | -0.0463 | -104.675
-10 | -0.863 | 0.00844 | -0.0464 | -102.2512
-9.5 | -0.8078 | 0.00814 | -0.0465 | -99.2383
-9 | -0.7525 | 0.00783 | -0.0466 | -96.1047
-7.5 | -0.5852 | 0.00694 | -0.0469 | -84.3228
-7 | -0.5291 | 0.00667 | -0.0471 | -79.3253
-6.5 | -0.4728 | 0.00641 | -0.0473 | -73.7598
-6 | -0.416 | 0.0062 | -0.0476 | -67.0968
-5 | -0.3018 | 0.00586 | -0.0483 | -51.5017
-4.5 | -0.2448 | 0.00568 | -0.0486 | -43.0986
-4 | -0.1872 | 0.00553 | -0.049 | -33.8517
-3.5 | -0.13 | 0.00539 | -0.0493 | -24.1187
-3 | -0.0723 | 0.00525 | -0.0498 | -13.7714
-2.5 | -0.0148 | 0.00515 | -0.0502 | -2.8738
-2 | 0.0428 | 0.00502 | -0.0506 | 8.5259
-1.5 | 0.0999 | 0.0049 | -0.051 | 20.3878
-1 | 0.1565 | 0.00473 | -0.0513 | 33.0867
-0.5 | 0.2127 | 0.00453 | -0.0515 | 46.9536
0 | 0.2682 | 0.00442 | -0.0517 | 60.6787
0.5 | 0.3226 | 0.00421 | -0.0517 | 76.6271
1 | 0.3778 | 0.00417 | -0.0518 | 90.5995
1.5 | 0.4336 | 0.00432 | -0.052 | 100.3704
2 | 0.4897 | 0.0045 | -0.0523 | 108.8222
2.5 | 0.5455 | 0.00467 | -0.0525 | 116.8094
3 | 0.5998 | 0.00492 | -0.0525 | 121.9106
3.5 | 0.6538 | 0.00518 | -0.0525 | 126.2162
4 | 0.7071 | 0.00556 | -0.0524 | 127.1763
4.5 | 0.7606 | 0.00591 | -0.0523 | 128.6971
5 | 0.8151 | 0.00616 | -0.0524 | 132.3214
5.5 | 0.8692 | 0.00645 | -0.0525 | 134.7597
6 | 0.9232 | 0.0067 | -0.0525 | 137.791
6.5 | 0.9759 | 0.00703 | -0.0523 | 138.8193
7 | 1.0283 | 0.00736 | -0.0521 | 139.7147
7.5 | 1.0794 | 0.0077 | -0.0516 | 140.1818
8 | 1.1289 | 0.00803 | -0.0507 | 140.5853
8.5 | 1.1864 | 0.00843 | -0.0517 | 140.7355
9 | 1.2431 | 0.00884 | -0.0527 | 140.6222
9.5 | 1.2929 | 0.00928 | -0.0521 | 139.3211
10 | 1.3432 | 0.00969 | -0.0517 | 138.6171
10.5 | 1.393 | 0.01013 | -0.0512 | 137.5123
11 | 1.4417 | 0.01062 | -0.0506 | 135.7533
11.5 | 1.4887 | 0.01118 | -0.0498 | 133.1574
12 | 1.5343 | 0.01178 | -0.0487 | 130.2462
12.5 | 1.5788 | 0.01239 | -0.0476 | 127.4253
13 | 1.6207 | 0.013 | -0.046 | 124.6692
13.5 | 1.6565 | 0.01369 | -0.0434 | 121.0007
14 | 1.6903 | 0.01453 | -0.0408 | 116.3317
14.5 | 1.7219 | 0.01557 | -0.0382 | 110.5909
15 | 1.7507 | 0.01687 | -0.0356 | 103.7759
15.5 | 1.7782 | 0.01839 | -0.0333 | 96.6939
16 | 1.8037 | 0.02015 | -0.0311 | 89.5136
16.5 | 1.8294 | 0.02201 | -0.0293 | 83.1168
17 | 1.8527 | 0.02415 | -0.0276 | 76.7164
17.5 | 1.8731 | 0.02655 | -0.0259 | 70.5499
18 | 1.8914 | 0.0292 | -0.0243 | 64.774
18.5 | 1.9055 | 0.03223 | -0.0227 | 59.1219
19 | 1.9167 | 0.03568 | -0.0213 | 53.7192
19.5 | 1.925 | 0.03949 | -0.0201 | 48.7465
20 | 1.928 | 0.04406 | -0.0191 | 43.7585

## 131. Re 16M Mach 0.10 (1)
BIGFOIL.COM POLAR EXPORT
GA 35A313
GA 35A313 |  |  |  | Cl Max: | 1.458 | at alpha= | 13 | deg
JavaFoil+Calcfoil stall+Eppler ext transition |  |  |  | L/D Max: | 118.944 | at alpha= | 8 | deg
Re: | 16000000 |  |  | Cd Min: | 0.00564 | at alpha= | -1 | deg
Mach: | 0.1 |  |  | Cl=0 at alpha= | -2.3279 | deg
|  |  |  | @ Cl=0.1, Cd= | 0.0057549
|  |  |  | @ Cl=0.4, Cd= | 0.0056748
|  |  |  | @ Cl=0.6, Cd= | 0.0064741
alpha (deg) | Cl | Cd | Cm | Cl/Cd
-17 | -0.49 | 0.10458 | -0.014 | -4.684
-16.5 | -0.509 | 0.09814 | -0.015 | -5.182
-16 | -0.527 | 0.09192 | -0.015 | -5.733
-15.5 | -0.544 | 0.08708 | -0.016 | -6.245
-15 | -0.565 | 0.07601 | -0.018 | -7.438
-14.5 | -0.59 | 0.06269 | -0.019 | -9.406
-14 | -0.626 | 0.04134 | -0.022 | -15.151
-13.5 | -0.663 | 0.0256 | -0.024 | -25.888
-13 | -0.696 | 0.01644 | -0.026 | -42.298
-12.5 | -0.693 | 0.01837 | -0.027 | -37.747
-12 | -0.731 | 0.01087 | -0.029 | -67.274
-11.5 | -0.73 | 0.0106 | -0.03 | -68.876
-11 | -0.725 | 0.01006 | -0.031 | -72.012
-10.5 | -0.715 | 0.00924 | -0.031 | -77.373
-10 | -0.7 | 0.00927 | -0.032 | -75.483
-9.5 | -0.68 | 0.00886 | -0.033 | -76.777
-9 | -0.656 | 0.00853 | -0.034 | -76.943
-8.5 | -0.627 | 0.00779 | -0.035 | -80.5
-8 | -0.593 | 0.00794 | -0.036 | -74.658
-7.5 | -0.555 | 0.00729 | -0.036 | -76.094
-7 | -0.513 | 0.00716 | -0.037 | -71.584
-6.5 | -0.467 | 0.00693 | -0.038 | -67.347
-6 | -0.418 | 0.00667 | -0.039 | -62.671
-5.5 | -0.366 | 0.00685 | -0.04 | -53.516
-5 | -0.312 | 0.00676 | -0.041 | -46.23
-4.5 | -0.256 | 0.00653 | -0.042 | -39.252
-4 | -0.199 | 0.00645 | -0.043 | -30.872
-3.5 | -0.14 | 0.00636 | -0.043 | -22.06
-3 | -0.081 | 0.0063 | -0.044 | -12.827
-2.5 | -0.021 | 0.00618 | -0.045 | -3.334
-2 | 0.04 | 0.00605 | -0.046 | 6.605
-1.5 | 0.101 | 0.00575 | -0.047 | 17.524
-1 | 0.162 | 0.00564 | -0.048 | 28.679
-0.5 | 0.223 | 0.00566 | -0.049 | 39.318
0 | 0.285 | 0.00568 | -0.05 | 50.208
0.5 | 0.347 | 0.00564 | -0.051 | 61.471
1 | 0.408 | 0.00568 | -0.051 | 71.803
1.5 | 0.469 | 0.00606 | -0.052 | 77.375
2 | 0.53 | 0.00617 | -0.053 | 85.927
2.5 | 0.59 | 0.00642 | -0.054 | 91.907
3 | 0.651 | 0.00675 | -0.055 | 96.403
3.5 | 0.711 | 0.00704 | -0.056 | 101.094
4 | 0.772 | 0.00713 | -0.057 | 108.222
4.5 | 0.832 | 0.00772 | -0.058 | 107.735
5 | 0.89 | 0.00777 | -0.058 | 114.531
5.5 | 0.948 | 0.00823 | -0.059 | 115.199
6 | 1.004 | 0.00896 | -0.06 | 111.972
6.5 | 1.058 | 0.00906 | -0.061 | 116.712
7 | 1.11 | 0.00943 | -0.062 | 117.671
7.5 | 1.159 | 0.00975 | -0.063 | 118.884
8 | 1.206 | 0.01014 | -0.064 | 118.944
8.5 | 1.25 | 0.01064 | -0.065 | 117.558
9 | 1.291 | 0.01131 | -0.065 | 114.101
9.5 | 1.328 | 0.01178 | -0.066 | 112.699
10 | 1.361 | 0.01228 | -0.067 | 110.757
10.5 | 1.389 | 0.01273 | -0.068 | 109.118
11 | 1.413 | 0.01324 | -0.069 | 106.665
11.5 | 1.432 | 0.01373 | -0.07 | 104.314
12 | 1.446 | 0.01431 | -0.07 | 101.04
12.5 | 1.455 | 0.015 | -0.071 | 97.003
13 | 1.458 | 0.01579 | -0.072 | 92.304
13.5 | 1.416 | 0.01725 | -0.071 | 82.057
14 | 1.39 | 0.01866 | -0.072 | 74.496
14.5 | 1.36 | 0.02011 | -0.072 | 67.614
15 | 1.323 | 0.02193 | -0.072 | 60.34
15.5 | 1.281 | 0.02429 | -0.073 | 52.739
16 | 1.238 | 0.02632 | -0.073 | 47.043
16.5 | 1.189 | 0.02993 | -0.073 | 39.715
17 | 1.138 | 0.03386 | -0.073 | 33.606
17.5 | 1.084 | 0.03948 | -0.073 | 27.45
18 | 1.029 | 0.04615 | -0.072 | 22.288

## 132. Re 16M Mach 0.10 (2)
BIGFOIL.COM POLAR EXPORT
GA 35A313
GA 35A313 |  |  |  | Cl Max: | 1.9153 | at alpha= | 20 | deg
XFOIL ncrit=9 |  |  |  | L/D Max: | 140.683 | at alpha= | 8.5 | deg
Re: | 16000000 |  |  | Cd Min: | 0.04803 | at alpha= | 20 | deg
Mach: | 0.1 |  |  | Cl=0 at alpha= | -2.3718 | deg
|  |  |  | @ Cl=0.1, Cd= | 0.0049013
|  |  |  | @ Cl=0.4, Cd= | 0.0042231
|  |  |  | @ Cl=0.6, Cd= | 0.0049038
alpha (deg) | Cl | Cd | Cm | Cl/Cd
-20 | -1.5621 | 0.04767 | -0.0615 | -32.769
-19.5 | -1.5857 | 0.03824 | -0.067 | -41.4671
-19 | -1.5958 | 0.03145 | -0.0698 | -50.7409
-18.5 | -1.5899 | 0.02724 | -0.0699 | -58.3664
-18 | -1.5821 | 0.02399 | -0.0681 | -65.9483
-17.5 | -1.5684 | 0.02172 | -0.0647 | -72.2099
-17 | -1.547 | 0.02006 | -0.0608 | -77.1186
-16.5 | -1.5124 | 0.0186 | -0.0586 | -81.3118
-16 | -1.4722 | 0.01732 | -0.0569 | -85
-15 | -1.3875 | 0.01527 | -0.0534 | -90.8644
-14.5 | -1.3428 | 0.01412 | -0.0521 | -95.0992
-14 | -1.2951 | 0.01315 | -0.051 | -98.4867
-13.5 | -1.2457 | 0.01228 | -0.0501 | -101.4414
-13 | -1.1951 | 0.01148 | -0.0493 | -104.1028
-12.5 | -1.1434 | 0.01077 | -0.0487 | -106.1653
-12 | -1.0904 | 0.01017 | -0.0482 | -107.2173
-11.5 | -1.0363 | 0.00968 | -0.0479 | -107.0558
-11 | -0.9816 | 0.00926 | -0.0477 | -106.0043
-10.5 | -0.9264 | 0.00889 | -0.0476 | -104.207
-10 | -0.8707 | 0.00854 | -0.0475 | -101.9555
-9.5 | -0.8148 | 0.00822 | -0.0475 | -99.1241
-9 | -0.7588 | 0.0079 | -0.0475 | -96.0506
-8.5 | -0.7025 | 0.0076 | -0.0475 | -92.4342
-8 | -0.646 | 0.00732 | -0.0476 | -88.2514
-7.5 | -0.5897 | 0.00699 | -0.0476 | -84.3634
-7 | -0.533 | 0.00671 | -0.0477 | -79.4337
-6.5 | -0.4762 | 0.00645 | -0.0478 | -73.8295
-6 | -0.419 | 0.00622 | -0.0481 | -67.3633
-5.5 | -0.3616 | 0.00605 | -0.0483 | -59.7686
-5 | -0.3038 | 0.00587 | -0.0487 | -51.7547
-4.5 | -0.2464 | 0.0057 | -0.0489 | -43.2281
-4 | -0.1884 | 0.00554 | -0.0493 | -34.0072
-3.5 | -0.1308 | 0.0054 | -0.0497 | -24.2222
-3 | -0.0727 | 0.00526 | -0.0501 | -13.8213
-2.5 | -0.0149 | 0.00515 | -0.0505 | -2.8932
-2 | 0.0432 | 0.00502 | -0.0509 | 8.6056
-1.5 | 0.1006 | 0.0049 | -0.0513 | 20.5306
-1 | 0.1576 | 0.00473 | -0.0516 | 33.3192
-0.5 | 0.2141 | 0.00453 | -0.0518 | 47.2627
0 | 0.2699 | 0.00442 | -0.0519 | 61.0633
0.5 | 0.3247 | 0.0042 | -0.052 | 77.3095
1 | 0.3801 | 0.00417 | -0.0521 | 91.1511
1.5 | 0.4363 | 0.00432 | -0.0523 | 100.9954
2 | 0.4927 | 0.0045 | -0.0525 | 109.4889
2.5 | 0.5488 | 0.00466 | -0.0528 | 117.7682
3 | 0.6034 | 0.00492 | -0.0528 | 122.6423
3.5 | 0.6578 | 0.00519 | -0.0527 | 126.7437
4 | 0.7114 | 0.00557 | -0.0526 | 127.7199
4.5 | 0.7652 | 0.00592 | -0.0525 | 129.2568
5 | 0.8201 | 0.00618 | -0.0526 | 132.7023
5.5 | 0.8745 | 0.00647 | -0.0526 | 135.1623
6 | 0.9288 | 0.00673 | -0.0526 | 138.0089
6.5 | 0.9819 | 0.00707 | -0.0524 | 138.8826
7 | 1.0347 | 0.00739 | -0.0521 | 140.0135
7.5 | 1.0861 | 0.00775 | -0.0515 | 140.1419
8 | 1.1359 | 0.0081 | -0.0506 | 140.2346
8.5 | 1.1944 | 0.00849 | -0.0517 | 140.6832
9 | 1.2507 | 0.00893 | -0.0523 | 140.056
9.5 | 1.301 | 0.00937 | -0.0517 | 138.8474
10 | 1.3518 | 0.00979 | -0.0512 | 138.0797
10.5 | 1.402 | 0.01024 | -0.0506 | 136.9141
11 | 1.4507 | 0.01076 | -0.0498 | 134.8234
11.5 | 1.4978 | 0.01135 | -0.0488 | 131.9648
12 | 1.5433 | 0.01198 | -0.0475 | 128.823
12.5 | 1.588 | 0.01259 | -0.0462 | 126.1319
13 | 1.6272 | 0.01325 | -0.0439 | 122.8075
13.5 | 1.6626 | 0.01402 | -0.0411 | 118.5877
14 | 1.6958 | 0.01497 | -0.0384 | 113.2799
14.5 | 1.7266 | 0.01617 | -0.0357 | 106.778
15 | 1.7549 | 0.01764 | -0.0331 | 99.4841
15.5 | 1.7818 | 0.01934 | -0.0307 | 92.1303
16 | 1.8087 | 0.02117 | -0.0288 | 85.4369
16.5 | 1.8335 | 0.02323 | -0.0269 | 78.9281
17 | 1.8558 | 0.02557 | -0.0251 | 72.5772
17.5 | 1.8746 | 0.02824 | -0.0233 | 66.381
18 | 1.8899 | 0.03125 | -0.0215 | 60.4768
18.5 | 1.9022 | 0.03463 | -0.0199 | 54.9293
19 | 1.9096 | 0.03861 | -0.0185 | 49.4587
19.5 | 1.9138 | 0.04312 | -0.0174 | 44.3831
20 | 1.9153 | 0.04803 | -0.0166 | 39.8772

## 133. Re 16M Mach 0.25 (1)
BIGFOIL.COM POLAR EXPORT
GA 35A313
GA 35A313 |  |  |  | Cl Max: | 1.393 | at alpha= | 11.5 | deg
JavaFoil+Calcfoil stall+Eppler ext transition |  |  |  | L/D Max: | 116.846 | at alpha= | 7 | deg
Re: | 16000000 |  |  | Cd Min: | 0.00568 | at alpha= | -1 | deg
Mach: | 0.25 |  |  | Cl=0 at alpha= | -2.3306 | deg
|  |  |  | @ Cl=0.1, Cd= | 0.0057979
|  |  |  | @ Cl=0.4, Cd= | 0.0057778
|  |  |  | @ Cl=0.6, Cd= | 0.0064734
alpha (deg) | Cl | Cd | Cm | Cl/Cd
-15 | -0.202 | 0.09694 | -0.015 | -2.086
-14.5 | -0.263 | 0.08757 | -0.016 | -3
-14 | -0.314 | 0.08201 | -0.017 | -3.823
-13.5 | -0.36 | 0.07478 | -0.018 | -4.814
-13 | -0.401 | 0.06987 | -0.019 | -5.743
-12.5 | -0.436 | 0.06782 | -0.019 | -6.422
-12 | -0.474 | 0.05594 | -0.022 | -8.472
-11.5 | -0.565 | 0.01563 | -0.029 | -36.185
-11 | -0.61 | 0.01109 | -0.031 | -54.993
-10.5 | -0.626 | 0.01024 | -0.032 | -61.154
-10 | -0.633 | 0.00992 | -0.033 | -63.828
-9.5 | -0.632 | 0.00942 | -0.034 | -67.055
-9 | -0.623 | 0.00893 | -0.035 | -69.739
-8.5 | -0.606 | 0.0086 | -0.036 | -70.429
-8 | -0.581 | 0.00824 | -0.037 | -70.549
-7.5 | -0.55 | 0.00787 | -0.037 | -69.907
-7 | -0.513 | 0.00735 | -0.038 | -69.852
-6.5 | -0.471 | 0.00707 | -0.039 | -66.632
-6 | -0.424 | 0.00678 | -0.04 | -62.524
-5.5 | -0.373 | 0.00697 | -0.041 | -53.524
-5 | -0.319 | 0.00676 | -0.042 | -47.167
-4.5 | -0.262 | 0.00661 | -0.043 | -39.709
-4 | -0.204 | 0.00652 | -0.044 | -31.274
-3.5 | -0.144 | 0.00641 | -0.045 | -22.469
-3 | -0.083 | 0.00633 | -0.046 | -13.089
-2.5 | -0.021 | 0.00628 | -0.046 | -3.367
-2 | 0.041 | 0.00615 | -0.047 | 6.679
-1.5 | 0.103 | 0.00578 | -0.048 | 17.906
-1 | 0.166 | 0.00568 | -0.049 | 29.237
-0.5 | 0.229 | 0.00569 | -0.05 | 40.196
0 | 0.293 | 0.00571 | -0.051 | 51.316
0.5 | 0.356 | 0.00568 | -0.052 | 62.666
1 | 0.419 | 0.00582 | -0.053 | 71.986
1.5 | 0.482 | 0.00612 | -0.054 | 78.801
2 | 0.545 | 0.00623 | -0.055 | 87.405
2.5 | 0.606 | 0.0065 | -0.056 | 93.251
3 | 0.669 | 0.00688 | -0.056 | 97.236
3.5 | 0.731 | 0.00713 | -0.057 | 102.469
4 | 0.793 | 0.00725 | -0.058 | 109.322
4.5 | 0.854 | 0.00762 | -0.059 | 112.144
5 | 0.914 | 0.00792 | -0.06 | 115.442
5.5 | 0.973 | 0.00845 | -0.061 | 115.165
6 | 1.029 | 0.00952 | -0.062 | 108.074
6.5 | 1.084 | 0.00936 | -0.063 | 115.735
7 | 1.136 | 0.00972 | -0.064 | 116.846
7.5 | 1.184 | 0.01014 | -0.065 | 116.801
8 | 1.229 | 0.01057 | -0.065 | 116.309
8.5 | 1.27 | 0.01117 | -0.066 | 113.688
9 | 1.306 | 0.01187 | -0.067 | 110.089
9.5 | 1.337 | 0.0125 | -0.068 | 106.902
10 | 1.361 | 0.01308 | -0.069 | 104.091
10.5 | 1.379 | 0.01368 | -0.07 | 100.807
11 | 1.39 | 0.01426 | -0.071 | 97.429
11.5 | 1.393 | 0.01508 | -0.072 | 92.384
12 | 1.388 | 0.01575 | -0.072 | 88.139
12.5 | 1.347 | 0.01719 | -0.072 | 78.355
13 | 1.316 | 0.01864 | -0.072 | 70.628
13.5 | 1.261 | 0.02046 | -0.072 | 61.628
14 | 1.195 | 0.02252 | -0.073 | 53.068
14.5 | 1.119 | 0.02494 | -0.073 | 44.882
15 | 1.006 | 0.03788 | -0.07 | 26.564
15.5 | 0.938 | 0.0344 | -0.072 | 27.275
16 | 0.834 | 0.04391 | -0.071 | 18.981
16.5 | 0.72 | 0.0602 | -0.068 | 11.964

## 134. Re 16M Mach 0.25 (2)
BIGFOIL.COM POLAR EXPORT
GA 35A313
GA 35A313 |  |  |  | Cl Max: | 1.8611 | at alpha= | 18 | deg
XFOIL ncrit=9 |  |  |  | L/D Max: | 139.439 | at alpha= | 7 | deg
Re: | 16000000 |  |  | Cd Min: | 0.22154 | at alpha= | -19 | deg
Mach: | 0.25 |  |  | Cl=0 at alpha= | -2.3746 | deg
|  |  |  | @ Cl=0.1, Cd= | 0.0049206
|  |  |  | @ Cl=0.4, Cd= | 0.0041605
|  |  |  | @ Cl=0.6, Cd= | 0.0048482
alpha (deg) | Cl | Cd | Cm | Cl/Cd
-19 | -0.6691 | 0.22154 | 0.0357 | -3.0202
-18 | -0.6539 | 0.20009 | 0.0251 | -3.268
-17.5 | -0.6392 | 0.19291 | 0.021 | -3.3135
-17 | -0.9529 | 0.11223 | -0.0246 | -8.4906
-16.5 | -1.128 | 0.07633 | -0.0468 | -14.7779
-16 | -1.1839 | 0.05839 | -0.0599 | -20.2757
-15.5 | -1.225 | 0.04411 | -0.0717 | -27.7715
-15 | -1.2602 | 0.03378 | -0.0788 | -37.3061
-14.5 | -1.2869 | 0.0271 | -0.0784 | -47.4871
-14 | -1.2986 | 0.02247 | -0.0727 | -57.7926
-13.5 | -1.2789 | 0.01867 | -0.0686 | -68.5003
-13 | -1.2423 | 0.01594 | -0.0652 | -77.936
-12.5 | -1.1958 | 0.014 | -0.0625 | -85.4143
-12 | -1.1437 | 0.01257 | -0.0602 | -90.9865
-11.5 | -1.0885 | 0.01146 | -0.0584 | -94.9825
-11 | -1.0315 | 0.01058 | -0.0568 | -97.4953
-10.5 | -0.9731 | 0.00989 | -0.0555 | -98.3923
-10 | -0.9139 | 0.0093 | -0.0545 | -98.2688
-9.5 | -0.8543 | 0.0088 | -0.0536 | -97.0795
-9 | -0.7946 | 0.00838 | -0.0529 | -94.821
-8.5 | -0.7345 | 0.00799 | -0.0523 | -91.9274
-8 | -0.6745 | 0.00765 | -0.0519 | -88.1699
-7.5 | -0.6147 | 0.00732 | -0.0515 | -83.9754
-7 | -0.5551 | 0.00695 | -0.0512 | -79.8705
-6.5 | -0.4955 | 0.00664 | -0.0509 | -74.6235
-6 | -0.4355 | 0.00636 | -0.0508 | -68.4748
-5.5 | -0.3756 | 0.00613 | -0.0508 | -61.2724
-4.5 | -0.2553 | 0.00577 | -0.0511 | -44.2461
-4 | -0.1952 | 0.00559 | -0.0513 | -34.9195
-3.5 | -0.1352 | 0.00544 | -0.0515 | -24.8529
-3 | -0.075 | 0.0053 | -0.0519 | -14.1509
-2.5 | -0.0151 | 0.00518 | -0.0522 | -2.9151
-2 | 0.0451 | 0.00505 | -0.0526 | 8.9307
-1.5 | 0.1045 | 0.00491 | -0.0529 | 21.2831
-1 | 0.1634 | 0.00475 | -0.0532 | 34.4
-0.5 | 0.2217 | 0.00454 | -0.0534 | 48.8326
0 | 0.2794 | 0.00441 | -0.0535 | 63.356
0.5 | 0.3359 | 0.00419 | -0.0535 | 80.1671
1 | 0.3934 | 0.00414 | -0.0537 | 95.0242
1.5 | 0.4512 | 0.00432 | -0.0538 | 104.4444
2 | 0.5095 | 0.0045 | -0.0541 | 113.2222
2.5 | 0.5674 | 0.00468 | -0.0542 | 121.2393
3 | 0.6236 | 0.00497 | -0.0541 | 125.4728
3.5 | 0.6802 | 0.00522 | -0.0541 | 130.3065
4 | 0.7351 | 0.00565 | -0.0538 | 130.1062
4.5 | 0.7908 | 0.00602 | -0.0536 | 131.3621
5 | 0.8475 | 0.00629 | -0.0535 | 134.7377
5.5 | 0.9038 | 0.00662 | -0.0533 | 136.5257
6 | 0.9597 | 0.00695 | -0.053 | 138.0863
6.5 | 1.0147 | 0.00732 | -0.0525 | 138.6202
7 | 1.0695 | 0.00767 | -0.0519 | 139.4394
7.5 | 1.1224 | 0.00807 | -0.0509 | 139.083
8 | 1.1753 | 0.00844 | -0.0497 | 139.2536
8.5 | 1.2382 | 0.00888 | -0.0508 | 139.4369
9 | 1.2928 | 0.00938 | -0.0501 | 137.8252
9.5 | 1.346 | 0.00985 | -0.0491 | 136.6497
10 | 1.3987 | 0.01035 | -0.0479 | 135.1401
10.5 | 1.4496 | 0.01094 | -0.0465 | 132.5046
11 | 1.4984 | 0.01162 | -0.0446 | 128.9501
11.5 | 1.5445 | 0.01234 | -0.0423 | 125.1621
12 | 1.5848 | 0.01309 | -0.039 | 121.0695
12.5 | 1.6229 | 0.01401 | -0.0357 | 115.8387
13 | 1.659 | 0.01515 | -0.0324 | 109.505
13.5 | 1.6925 | 0.01659 | -0.0293 | 102.0193
14 | 1.7227 | 0.01841 | -0.0262 | 93.5741
14.5 | 1.7517 | 0.02047 | -0.0234 | 85.574
15 | 1.7796 | 0.02275 | -0.0209 | 78.2242
15.5 | 1.8043 | 0.02538 | -0.0185 | 71.0914
16 | 1.8245 | 0.0284 | -0.016 | 64.243
16.5 | 1.8404 | 0.03185 | -0.0137 | 57.7834
17 | 1.8518 | 0.03582 | -0.0115 | 51.6974
17.5 | 1.8588 | 0.04038 | -0.0096 | 46.0327
18 | 1.8611 | 0.04565 | -0.0082 | 40.7689
18.5 | 1.8585 | 0.05157 | -0.0073 | 36.0384
19 | 1.855 | 0.05791 | -0.0069 | 32.0325
19.5 | 1.8457 | 0.06501 | -0.007 | 28.391
20 | 1.8313 | 0.07298 | -0.0079 | 25.0932

## 135. Re 16M Mach 0.50 (1)
BIGFOIL.COM POLAR EXPORT
GA 35A313
GA 35A313 |  |  |  | Cl Max: | 1.256 | at alpha= | 20 | deg
JavaFoil+Calcfoil stall+Eppler ext transition |  |  |  | L/D Max: | 114.541 | at alpha= | 5 | deg
Re: | 16000000 |  |  | Cd Min: | 0.00586 | at alpha= | -0.5 | deg
Mach: | 0.5 |  |  | Cl=0 at alpha= | -2.3286 | deg
|  |  |  | @ Cl=0.1, Cd= | 0.0062477
|  |  |  | @ Cl=0.4, Cd= | 0.0059146
|  |  |  | @ Cl=0.6, Cd= | 0.0065994
alpha (deg) | Cl | Cd | Cm | Cl/Cd
-20 | -0.979 | 0.17631 | -0.012 | -5.554
-19.5 | -0.953 | 0.16761 | -0.012 | -5.683
-19 | -0.926 | 0.16433 | -0.013 | -5.634
-18.5 | -0.9 | 0.15117 | -0.013 | -5.951
-18 | -0.877 | 0.13238 | -0.014 | -6.626
-17.5 | -0.851 | 0.12526 | -0.015 | -6.793
-17 | -0.823 | 0.11929 | -0.016 | -6.901
-16.5 | -0.791 | 0.12613 | -0.015 | -6.271
-16 | -0.766 | 0.11099 | -0.016 | -6.901
-15.5 | -0.737 | 0.10776 | -0.016 | -6.841
-15 | -0.708 | 0.10459 | -0.016 | -6.774
-14.5 | -0.68 | 0.10032 | -0.016 | -6.776
-14 | -0.652 | 0.09701 | -0.016 | -6.72
-13.5 | -0.625 | 0.09158 | -0.017 | -6.82
-13 | -0.597 | 0.09243 | -0.017 | -6.461
-12.5 | -0.57 | 0.08442 | -0.018 | -6.753
-12 | -0.542 | 0.07966 | -0.018 | -6.809
-11.5 | -0.517 | 0.0717 | -0.02 | -7.209
-11 | -0.492 | 0.06324 | -0.022 | -7.786
-10.5 | -0.49 | 0.03926 | -0.029 | -12.488
-10 | -0.524 | 0.01167 | -0.037 | -44.856
-9.5 | -0.401 | 0.06307 | -0.018 | -6.363
-9 | -0.377 | 0.05369 | -0.022 | -7.017
-8.5 | -0.426 | 0.00939 | -0.04 | -45.308
-8 | -0.392 | 0.00918 | -0.041 | -42.678
-7.5 | -0.357 | 0.00909 | -0.042 | -39.305
-7 | -0.323 | 0.00805 | -0.043 | -40.136
-6.5 | -0.289 | 0.00814 | -0.044 | -35.471
-6 | -0.332 | 0.00766 | -0.045 | -43.322
-5.5 | -0.369 | 0.00777 | -0.046 | -47.504
-5 | -0.335 | 0.00744 | -0.047 | -45.019
-4.5 | -0.283 | 0.00675 | -0.048 | -41.97
-4 | -0.224 | 0.00693 | -0.049 | -32.275
-3.5 | -0.159 | 0.00675 | -0.05 | -23.584
-3 | -0.092 | 0.00645 | -0.051 | -14.297
-2.5 | -0.024 | 0.00661 | -0.052 | -3.565
-2 | 0.046 | 0.00651 | -0.053 | 7.037
-1.5 | 0.116 | 0.00617 | -0.054 | 18.744
-1 | 0.186 | 0.00589 | -0.055 | 31.534
-0.5 | 0.256 | 0.00586 | -0.056 | 43.58
0 | 0.328 | 0.00591 | -0.057 | 55.457
0.5 | 0.398 | 0.00591 | -0.058 | 67.39
1 | 0.468 | 0.00607 | -0.059 | 77.132
1.5 | 0.539 | 0.00646 | -0.06 | 83.412
2 | 0.609 | 0.00662 | -0.061 | 92.028
2.5 | 0.677 | 0.00702 | -0.062 | 96.473
3 | 0.747 | 0.00745 | -0.063 | 100.293
3.5 | 0.816 | 0.00791 | -0.064 | 103.209
4 | 0.885 | 0.00842 | -0.065 | 105.114
4.5 | 0.953 | 0.00847 | -0.066 | 112.518
5 | 1.018 | 0.00889 | -0.067 | 114.541
5.5 | 1.079 | 0.01012 | -0.068 | 106.64
6 | 1.136 | 0.01058 | -0.069 | 107.351
6.5 | 1.186 | 0.01116 | -0.07 | 106.218
7 | 1.225 | 0.01189 | -0.071 | 103.05
7.5 | 1.248 | 0.01244 | -0.072 | 100.308
8 | 1.241 | 0.01316 | -0.073 | 94.312
8.5 | 1.162 | 0.01438 | -0.074 | 80.809
9 | 0.791 | 0.0161 | -0.075 | 49.092
9.5 | 0.809 | 0.01678 | -0.075 | 48.185
10 | 0.835 | 0.01935 | -0.075 | 43.128
10.5 | 0.864 | 0.02085 | -0.075 | 41.43
11 | 0.879 | 0.02628 | -0.074 | 33.446
11.5 | 0.906 | 0.02827 | -0.074 | 32.034
12 | 0.929 | 0.03251 | -0.074 | 28.584
12.5 | 0.949 | 0.03828 | -0.074 | 24.803
13 | 0.878 | 0.08882 | -0.055 | 9.889
13.5 | 0.92 | 0.08034 | -0.06 | 11.456
14 | 0.992 | 0.06327 | -0.07 | 15.681
14.5 | 1.031 | 0.06263 | -0.072 | 16.462
15 | 1.051 | 0.07061 | -0.071 | 14.891
15.5 | 1.05 | 0.09118 | -0.067 | 11.516
16 | 1.04 | 0.1257 | -0.057 | 8.274
16.5 | 1.06 | 0.14677 | -0.054 | 7.219
17 | 1.088 | 0.15548 | -0.055 | 7
17.5 | 1.118 | 0.15893 | -0.057 | 7.033
18 | 1.15 | 0.15954 | -0.059 | 7.205
18.5 | 1.18 | 0.16474 | -0.061 | 7.165
19 | 1.207 | 0.17838 | -0.062 | 6.766
19.5 | 1.226 | 0.2019 | -0.06 | 6.073
20 | 1.256 | 0.20624 | -0.061 | 6.09

## 136. Re 16M Mach 0.50 (2)
BIGFOIL.COM POLAR EXPORT
GA 35A313
GA 35A313 |  |  |  | Cl Max: | 1.522 | at alpha= | 10.5 | deg
XFOIL ncrit=9 |  |  |  | L/D Max: | 141.214 | at alpha= | 3.5 | deg
Re: | 16000000 |  |  | Cd Min: | 0.2635 | at alpha= | -20 | deg
Mach: | 0.5 |  |  | Cl=0 at alpha= | -2.3871 | deg
|  |  |  | @ Cl=0.1, Cd= | 0.005082
|  |  |  | @ Cl=0.4, Cd= | 0.0041459
|  |  |  | @ Cl=0.6, Cd= | 0.0045618
alpha (deg) | Cl | Cd | Cm | Cl/Cd
-20 | -0.7418 | 0.2635 | 0.0538 | -2.8152
-19.5 | -0.7189 | 0.25601 | 0.0487 | -2.8081
-19 | -0.6965 | 0.24785 | 0.0435 | -2.8102
-18.5 | -0.6747 | 0.23936 | 0.0384 | -2.8188
-18 | -0.6542 | 0.23025 | 0.0332 | -2.8413
-17.5 | -0.6352 | 0.22044 | 0.028 | -2.8815
-17 | -0.6181 | 0.21261 | 0.0242 | -2.9072
-16.5 | -0.5966 | 0.20532 | 0.0197 | -2.9057
-16 | -0.5756 | 0.19777 | 0.0153 | -2.9105
-15.5 | -0.5554 | 0.18994 | 0.011 | -2.9241
-15 | -0.537 | 0.18163 | 0.0066 | -2.9566
-14.5 | -0.5214 | 0.1727 | 0.0022 | -3.0191
-14 | -0.5092 | 0.16315 | -0.0023 | -3.1211
-13.5 | -0.4993 | 0.15336 | -0.0069 | -3.2557
-13 | -0.485 | 0.14541 | -0.0106 | -3.3354
-12.5 | -0.4776 | 0.13598 | -0.015 | -3.5123
-12 | -0.4672 | 0.12767 | -0.0189 | -3.6594
-11.5 | -0.4597 | 0.11899 | -0.0229 | -3.8633
-11 | -0.4572 | 0.10964 | -0.0273 | -4.17
-10.5 | -0.4593 | 0.09971 | -0.0322 | -4.6064
-10 | -0.4662 | 0.08924 | -0.0378 | -5.2241
-9.5 | -0.4758 | 0.07856 | -0.0442 | -6.0565
-9 | -0.4861 | 0.06754 | -0.0517 | -7.1972
-8.5 | -0.4944 | 0.05298 | -0.0659 | -9.3318
-8 | -0.5169 | 0.04135 | -0.079 | -12.5006
-7.5 | -0.5405 | 0.03281 | -0.0797 | -16.4736
-7 | -0.5488 | 0.02307 | -0.0776 | -23.7885
-6.5 | -0.5458 | 0.01318 | -0.0726 | -41.4112
-6 | -0.5048 | 0.00844 | -0.0675 | -59.8104
-5.5 | -0.4398 | 0.00705 | -0.0643 | -62.383
-5 | -0.369 | 0.00647 | -0.0625 | -57.0325
-4.5 | -0.2974 | 0.00612 | -0.0614 | -48.5948
-4 | -0.2261 | 0.00589 | -0.0606 | -38.3871
-3.5 | -0.1555 | 0.00565 | -0.0602 | -27.5221
-3 | -0.0855 | 0.00549 | -0.06 | -15.5738
-2.5 | -0.0156 | 0.00532 | -0.06 | -2.9323
-2 | 0.0535 | 0.00519 | -0.0601 | 10.3083
-1.5 | 0.1224 | 0.00503 | -0.0604 | 24.334
-1 | 0.1902 | 0.00486 | -0.0605 | 39.1358
-0.5 | 0.2566 | 0.0046 | -0.0606 | 55.7826
0 | 0.3226 | 0.00439 | -0.0607 | 73.4852
0.5 | 0.3865 | 0.00415 | -0.0605 | 93.1325
1 | 0.4524 | 0.00413 | -0.0605 | 109.54
1.5 | 0.5192 | 0.0043 | -0.0607 | 120.7442
2 | 0.5861 | 0.0045 | -0.0608 | 130.2444
2.5 | 0.6513 | 0.00479 | -0.0606 | 135.9708
3 | 0.7157 | 0.00514 | -0.0601 | 139.2412
3.5 | 0.7795 | 0.00552 | -0.0594 | 141.2138
4 | 0.8415 | 0.00604 | -0.0584 | 139.3212
4.5 | 0.9047 | 0.00651 | -0.0572 | 138.9708
5 | 0.9698 | 0.0069 | -0.0562 | 140.5507
5.5 | 1.0345 | 0.00733 | -0.0549 | 141.1323
6 | 1.096 | 0.00794 | -0.0528 | 138.0353
6.5 | 1.1582 | 0.00851 | -0.0506 | 136.0987
7 | 1.2189 | 0.00909 | -0.0478 | 134.0924
7.5 | 1.2777 | 0.00954 | -0.044 | 133.9308
8 | 1.3448 | 0.01026 | -0.0418 | 131.0721
8.5 | 1.3957 | 0.01114 | -0.0365 | 125.2873
9 | 1.4457 | 0.01228 | -0.0314 | 117.728
9.5 | 1.4897 | 0.01403 | -0.0259 | 106.1796
10 | 1.5189 | 0.01701 | -0.02 | 89.2945
10.5 | 1.522 | 0.02196 | -0.0137 | 69.3078
11 | 1.503 | 0.02847 | -0.0077 | 52.7924
11.5 | 1.4727 | 0.03604 | -0.0029 | 40.8629
12 | 1.4378 | 0.04475 | -0.0001 | 32.1296
12.5 | 1.3993 | 0.05464 | 0.0006 | 25.6094
13 | 1.3596 | 0.06559 | -0.0008 | 20.7288
13.5 | 1.32 | 0.07745 | -0.004 | 17.0433
14 | 1.2802 | 0.09017 | -0.0088 | 14.1976
14.5 | 1.2431 | 0.1033 | -0.0146 | 12.0339
15 | 1.2102 | 0.11666 | -0.0211 | 10.3737
15.5 | 1.1814 | 0.13002 | -0.028 | 9.0863

## 137. Re 18M Mach 0.00 (1)
BIGFOIL.COM POLAR EXPORT
GA 35A313
GA 35A313 |  |  |  | Cl Max: | 1.47 | at alpha= | 13 | deg
JavaFoil+Calcfoil stall+Eppler ext transition |  |  |  | L/D Max: | 121.787 | at alpha= | 8 | deg
Re: | 18000000 |  |  | Cd Min: | 0.00562 | at alpha= | -0.5 | deg
Mach: | 0 |  |  | Cl=0 at alpha= | -2.3279 | deg
|  |  |  | @ Cl=0.1, Cd= | 0.00575
|  |  |  | @ Cl=0.4, Cd= | 0.0058333
|  |  |  | @ Cl=0.6, Cd= | 0.0065118
alpha (deg) | Cl | Cd | Cm | Cl/Cd
-17 | -0.539 | 0.10053 | -0.014 | -5.363
-16.5 | -0.555 | 0.09409 | -0.015 | -5.903
-16 | -0.572 | 0.08698 | -0.016 | -6.576
-15.5 | -0.593 | 0.07407 | -0.017 | -8.012
-15 | -0.619 | 0.05865 | -0.019 | -10.552
-14.5 | -0.65 | 0.0414 | -0.021 | -15.693
-14 | -0.681 | 0.02743 | -0.023 | -24.827
-13.5 | -0.711 | 0.01814 | -0.025 | -39.192
-13 | -0.734 | 0.01385 | -0.027 | -52.967
-12.5 | -0.741 | 0.01244 | -0.028 | -59.567
-12 | -0.751 | 0.01043 | -0.029 | -71.997
-11.5 | -0.746 | 0.00988 | -0.03 | -75.537
-11 | -0.738 | 0.00969 | -0.03 | -76.098
-10.5 | -0.725 | 0.00926 | -0.031 | -78.29
-10 | -0.708 | 0.00868 | -0.032 | -81.473
-9.5 | -0.686 | 0.00827 | -0.033 | -82.903
-9 | -0.66 | 0.0083 | -0.034 | -79.431
-8.5 | -0.629 | 0.00795 | -0.035 | -79.087
-8 | -0.594 | 0.00732 | -0.035 | -81.17
-7.5 | -0.555 | 0.00749 | -0.036 | -74.05
-7 | -0.512 | 0.00727 | -0.037 | -70.447
-6.5 | -0.466 | 0.00702 | -0.038 | -66.363
-6 | -0.417 | 0.00659 | -0.039 | -63.244
-5.5 | -0.365 | 0.00669 | -0.04 | -54.58
-5 | -0.311 | 0.00662 | -0.041 | -46.986
-4.5 | -0.255 | 0.00649 | -0.041 | -39.353
-4 | -0.198 | 0.00639 | -0.042 | -31.002
-3.5 | -0.14 | 0.00633 | -0.043 | -22.078
-3 | -0.08 | 0.00627 | -0.044 | -12.83
-2.5 | -0.021 | 0.00614 | -0.045 | -3.341
-2 | 0.04 | 0.00607 | -0.046 | 6.552
-1.5 | 0.1 | 0.00575 | -0.047 | 17.443
-1 | 0.161 | 0.00567 | -0.048 | 28.37
-0.5 | 0.221 | 0.00562 | -0.048 | 39.416
0 | 0.284 | 0.00564 | -0.049 | 50.353
0.5 | 0.345 | 0.00568 | -0.05 | 60.673
1 | 0.406 | 0.00585 | -0.051 | 69.332
1.5 | 0.467 | 0.00611 | -0.052 | 76.386
2 | 0.528 | 0.00619 | -0.053 | 85.171
2.5 | 0.587 | 0.00645 | -0.054 | 90.988
3 | 0.648 | 0.00674 | -0.055 | 96.059
3.5 | 0.708 | 0.00703 | -0.056 | 100.64
4 | 0.768 | 0.00709 | -0.056 | 108.379
4.5 | 0.828 | 0.0073 | -0.057 | 113.441
5 | 0.886 | 0.00755 | -0.058 | 117.391
5.5 | 0.943 | 0.00817 | -0.059 | 115.405
6 | 0.999 | 0.00906 | -0.06 | 110.278
6.5 | 1.053 | 0.00891 | -0.061 | 118.221
7 | 1.105 | 0.0092 | -0.062 | 120.156
7.5 | 1.155 | 0.00956 | -0.063 | 120.779
8 | 1.202 | 0.00987 | -0.063 | 121.787
8.5 | 1.246 | 0.01077 | -0.064 | 115.761
9 | 1.288 | 0.0108 | -0.065 | 119.228
9.5 | 1.325 | 0.01147 | -0.066 | 115.546
10 | 1.359 | 0.01195 | -0.067 | 113.757
10.5 | 1.389 | 0.01238 | -0.068 | 112.162
11 | 1.414 | 0.01289 | -0.068 | 109.685
11.5 | 1.435 | 0.01334 | -0.069 | 107.606
12 | 1.452 | 0.014 | -0.07 | 103.691
12.5 | 1.464 | 0.0145 | -0.071 | 100.961
13 | 1.47 | 0.01516 | -0.072 | 96.932
13.5 | 1.461 | 0.01589 | -0.072 | 91.941
14 | 1.416 | 0.01765 | -0.072 | 80.214
14.5 | 1.39 | 0.01892 | -0.072 | 73.466
15 | 1.359 | 0.02048 | -0.072 | 66.361
15.5 | 1.323 | 0.02252 | -0.073 | 58.763
16 | 1.285 | 0.02432 | -0.073 | 52.852
16.5 | 1.242 | 0.02745 | -0.073 | 45.239
17 | 1.197 | 0.03084 | -0.073 | 38.809
17.5 | 1.149 | 0.03534 | -0.073 | 32.509
18 | 1.1 | 0.04067 | -0.073 | 27.041

## 138. Re 18M Mach 0.00 (2)
BIGFOIL.COM POLAR EXPORT
GA 35A313
GA 35A313 |  |  |  | Cl Max: | 1.9399 | at alpha= | 20 | deg
XFOIL ncrit=9 |  |  |  | L/D Max: | 143.539 | at alpha= | 8.5 | deg
Re: | 18000000 |  |  | Cd Min: | 0.04285 | at alpha= | 20 | deg
Mach: | 0 |  |  | Cl=0 at alpha= | -2.3696 | deg
|  |  |  | @ Cl=0.1, Cd= | 0.0048393
|  |  |  | @ Cl=0.4, Cd= | 0.0042766
|  |  |  | @ Cl=0.6, Cd= | 0.0050284
alpha (deg) | Cl | Cd | Cm | Cl/Cd
-20 | -1.6941 | 0.02863 | -0.0667 | -59.1722
-19.5 | -1.6843 | 0.02525 | -0.0661 | -66.705
-19 | -1.6714 | 0.02267 | -0.0641 | -73.7274
-18.5 | -1.6527 | 0.02088 | -0.0612 | -79.1523
-18 | -1.6313 | 0.01943 | -0.0575 | -83.9578
-17.5 | -1.5975 | 0.01819 | -0.0553 | -87.823
-17 | -1.5591 | 0.01707 | -0.0537 | -91.3357
-16.5 | -1.5148 | 0.01606 | -0.053 | -94.3213
-16 | -1.4745 | 0.01528 | -0.0511 | -96.4987
-15.5 | -1.4295 | 0.01451 | -0.05 | -98.5183
-15 | -1.3827 | 0.01377 | -0.0492 | -100.4139
-14.5 | -1.3346 | 0.01305 | -0.0485 | -102.2682
-13.5 | -1.2358 | 0.01163 | -0.0474 | -106.2597
-13 | -1.1859 | 0.01085 | -0.0468 | -109.2995
-12.5 | -1.1347 | 0.0102 | -0.0464 | -111.2451
-12 | -1.082 | 0.0097 | -0.0462 | -111.5464
-11.5 | -1.0284 | 0.00928 | -0.0461 | -110.819
-11 | -0.9742 | 0.0089 | -0.0461 | -109.4607
-10.5 | -0.9196 | 0.00855 | -0.0461 | -107.5556
-10 | -0.8646 | 0.00824 | -0.0461 | -104.9272
-9.5 | -0.8093 | 0.00793 | -0.0463 | -102.0555
-9 | -0.7538 | 0.00764 | -0.0464 | -98.6649
-7.5 | -0.5859 | 0.00684 | -0.0469 | -85.6579
-7 | -0.5298 | 0.00657 | -0.047 | -80.6393
-6.5 | -0.4734 | 0.00631 | -0.0472 | -75.0238
-6 | -0.4167 | 0.00609 | -0.0475 | -68.4236
-5.5 | -0.3596 | 0.00592 | -0.0478 | -60.7432
-5 | -0.3024 | 0.00577 | -0.0482 | -52.409
-4.5 | -0.2451 | 0.00558 | -0.0485 | -43.9247
-4 | -0.1877 | 0.00545 | -0.0489 | -34.4404
-3.5 | -0.1302 | 0.0053 | -0.0493 | -24.566
-3 | -0.0727 | 0.00517 | -0.0497 | -14.0619
-2.5 | -0.015 | 0.00506 | -0.0502 | -2.9644
-2 | 0.0425 | 0.00496 | -0.0506 | 8.5685
-1.5 | 0.0997 | 0.00484 | -0.051 | 20.5992
-1 | 0.1564 | 0.00471 | -0.0513 | 33.2059
-0.5 | 0.2125 | 0.00455 | -0.0515 | 46.7033
0 | 0.2681 | 0.00448 | -0.0516 | 59.8438
0.5 | 0.3227 | 0.00427 | -0.0517 | 75.5738
1 | 0.3774 | 0.00422 | -0.0517 | 89.4313
1.5 | 0.4333 | 0.00436 | -0.0519 | 99.3807
2 | 0.4892 | 0.00454 | -0.0522 | 107.7533
2.5 | 0.5448 | 0.00475 | -0.0524 | 114.6947
4 | 0.7074 | 0.00557 | -0.0524 | 127.0018
5 | 0.8162 | 0.00612 | -0.0526 | 133.366
5.5 | 0.8703 | 0.0064 | -0.0526 | 135.9844
6 | 0.9241 | 0.0067 | -0.0526 | 137.9254
6.5 | 0.9772 | 0.00701 | -0.0526 | 139.4009
7 | 1.0304 | 0.00729 | -0.0525 | 141.3443
7.5 | 1.0823 | 0.00765 | -0.0522 | 141.4771
8 | 1.1333 | 0.00795 | -0.0517 | 142.5535
8.5 | 1.1842 | 0.00825 | -0.0511 | 143.5394
9 | 1.2427 | 0.00868 | -0.0524 | 143.1682
9.5 | 1.2953 | 0.0091 | -0.0525 | 142.3407
10 | 1.3459 | 0.00949 | -0.0521 | 141.823
10.5 | 1.3959 | 0.00992 | -0.0517 | 140.7157
11 | 1.4446 | 0.01041 | -0.0511 | 138.7704
11.5 | 1.4919 | 0.01097 | -0.0503 | 135.9982
12 | 1.5382 | 0.01154 | -0.0493 | 133.2929
12.5 | 1.5836 | 0.0121 | -0.0483 | 130.876
13 | 1.6271 | 0.01269 | -0.047 | 128.2191
13.5 | 1.6642 | 0.01336 | -0.0446 | 124.5659
14 | 1.698 | 0.01416 | -0.0419 | 119.9153
14.5 | 1.7291 | 0.01518 | -0.0391 | 113.9065
15 | 1.7581 | 0.01643 | -0.0365 | 107.0055
15.5 | 1.7861 | 0.01787 | -0.0341 | 99.9496
16 | 1.8137 | 0.01944 | -0.032 | 93.2973
16.5 | 1.8401 | 0.02122 | -0.0302 | 86.7154
17 | 1.8642 | 0.02324 | -0.0284 | 80.2151
17.5 | 1.8855 | 0.02554 | -0.0267 | 73.8254
18 | 1.9036 | 0.02818 | -0.025 | 67.5515
18.5 | 1.9182 | 0.03112 | -0.0233 | 61.6388
19 | 1.9293 | 0.03451 | -0.0218 | 55.9055
19.5 | 1.9359 | 0.03845 | -0.0204 | 50.3485
20 | 1.9399 | 0.04285 | -0.0194 | 45.2719

## 139. Re 18M Mach 0.10 (1)
BIGFOIL.COM POLAR EXPORT
GA 35A313
GA 35A313 |  |  |  | Cl Max: | 1.458 | at alpha= | 13 | deg
JavaFoil+Calcfoil stall+Eppler ext transition |  |  |  | L/D Max: | 120.985 | at alpha= | 7.5 | deg
Re: | 18000000 |  |  | Cd Min: | 0.00566 | at alpha= | -0.5 | deg
Mach: | 0.1 |  |  | Cl=0 at alpha= | -2.3279 | deg
|  |  |  | @ Cl=0.1, Cd= | 0.0057067
|  |  |  | @ Cl=0.4, Cd= | 0.0058403
|  |  |  | @ Cl=0.6, Cd= | 0.0065075
alpha (deg) | Cl | Cd | Cm | Cl/Cd
-17 | -0.492 | 0.10158 | -0.014 | -4.839
-16.5 | -0.51 | 0.09521 | -0.015 | -5.361
-16 | -0.528 | 0.09094 | -0.016 | -5.801
-15.5 | -0.543 | 0.08748 | -0.016 | -6.211
-15 | -0.567 | 0.07367 | -0.018 | -7.702
-14.5 | -0.598 | 0.05513 | -0.02 | -10.848
-14 | -0.632 | 0.03708 | -0.022 | -17.048
-13.5 | -0.668 | 0.02298 | -0.025 | -29.093
-13 | -0.699 | 0.01568 | -0.026 | -44.606
-12.5 | -0.711 | 0.01368 | -0.027 | -52.003
-12 | -0.731 | 0.01101 | -0.029 | -66.385
-11.5 | -0.73 | 0.01003 | -0.03 | -72.824
-11 | -0.725 | 0.00984 | -0.031 | -73.658
-10.5 | -0.715 | 0.00943 | -0.031 | -75.83
-10 | -0.7 | 0.00875 | -0.032 | -79.99
-9.5 | -0.68 | 0.00871 | -0.033 | -78.137
-9 | -0.656 | 0.00837 | -0.034 | -78.361
-8.5 | -0.627 | 0.00802 | -0.035 | -78.115
-8 | -0.593 | 0.00738 | -0.036 | -80.342
-7.5 | -0.555 | 0.00745 | -0.036 | -74.448
-7 | -0.513 | 0.00734 | -0.037 | -69.882
-6.5 | -0.467 | 0.00709 | -0.038 | -65.87
-6 | -0.418 | 0.00665 | -0.039 | -62.862
-5.5 | -0.366 | 0.00675 | -0.04 | -54.261
-5 | -0.312 | 0.00669 | -0.041 | -46.67
-4.5 | -0.257 | 0.00643 | -0.042 | -39.886
-4 | -0.199 | 0.00634 | -0.043 | -31.415
-3.5 | -0.14 | 0.00627 | -0.043 | -22.383
-3 | -0.081 | 0.00621 | -0.044 | -13.009
-2.5 | -0.021 | 0.00611 | -0.045 | -3.372
-2 | 0.04 | 0.00611 | -0.046 | 6.54
-1.5 | 0.101 | 0.0057 | -0.047 | 17.672
-1 | 0.162 | 0.00571 | -0.048 | 28.334
-0.5 | 0.223 | 0.00566 | -0.049 | 39.346
0 | 0.285 | 0.00567 | -0.05 | 50.284
0.5 | 0.347 | 0.00571 | -0.051 | 60.669
1 | 0.408 | 0.00586 | -0.051 | 69.635
1.5 | 0.469 | 0.00612 | -0.052 | 76.676
2 | 0.53 | 0.00617 | -0.053 | 85.907
2.5 | 0.59 | 0.00646 | -0.054 | 91.337
3 | 0.651 | 0.00675 | -0.055 | 96.397
3.5 | 0.711 | 0.00699 | -0.056 | 101.775
4 | 0.772 | 0.00712 | -0.057 | 108.414
4.5 | 0.832 | 0.00738 | -0.058 | 112.709
5 | 0.89 | 0.00764 | -0.058 | 116.618
5.5 | 0.948 | 0.00818 | -0.059 | 115.884
6 | 1.004 | 0.00907 | -0.06 | 110.583
6.5 | 1.058 | 0.00891 | -0.061 | 118.752
7 | 1.11 | 0.00926 | -0.062 | 119.789
7.5 | 1.159 | 0.00958 | -0.063 | 120.985
8 | 1.206 | 0.00997 | -0.064 | 120.967
8.5 | 1.25 | 0.01086 | -0.065 | 115.104
9 | 1.291 | 0.01091 | -0.065 | 118.307
9.5 | 1.328 | 0.0116 | -0.066 | 114.45
10 | 1.361 | 0.01209 | -0.067 | 112.534
10.5 | 1.389 | 0.01252 | -0.068 | 110.929
11 | 1.413 | 0.01305 | -0.069 | 108.256
11.5 | 1.432 | 0.01352 | -0.07 | 105.87
12 | 1.446 | 0.01422 | -0.07 | 101.705
12.5 | 1.455 | 0.01472 | -0.071 | 98.842
13 | 1.458 | 0.01544 | -0.072 | 94.441
13.5 | 1.445 | 0.01627 | -0.073 | 88.83
14 | 1.393 | 0.01814 | -0.072 | 76.797
14.5 | 1.362 | 0.01951 | -0.072 | 69.809
15 | 1.326 | 0.02123 | -0.073 | 62.426
15.5 | 1.284 | 0.02349 | -0.073 | 54.64
16 | 1.24 | 0.02569 | -0.073 | 48.262
16.5 | 1.19 | 0.02932 | -0.073 | 40.569
17 | 1.138 | 0.03348 | -0.073 | 33.997
17.5 | 1.085 | 0.03864 | -0.073 | 28.08
18 | 1.03 | 0.04516 | -0.072 | 22.806

## 140. Re 18M Mach 0.10 (2)
BIGFOIL.COM POLAR EXPORT
GA 35A313
GA 35A313 |  |  |  | Cl Max: | 1.9288 | at alpha= | 20 | deg
XFOIL ncrit=9 |  |  |  | L/D Max: | 143.442 | at alpha= | 8.5 | deg
Re: | 18000000 |  |  | Cd Min: | 0.04666 | at alpha= | 20 | deg
Mach: | 0.1 |  |  | Cl=0 at alpha= | -2.3705 | deg
|  |  |  | @ Cl=0.1, Cd= | 0.0048408
|  |  |  | @ Cl=0.4, Cd= | 0.0042639
|  |  |  | @ Cl=0.6, Cd= | 0.0049655
alpha (deg) | Cl | Cd | Cm | Cl/Cd
-20 | -1.6294 | 0.03914 | -0.067 | -41.63
-19.5 | -1.637 | 0.03253 | -0.0698 | -50.3228
-19 | -1.6372 | 0.0276 | -0.0704 | -59.3188
-18.5 | -1.6257 | 0.02445 | -0.0691 | -66.4908
-18 | -1.6128 | 0.022 | -0.0662 | -73.3091
-17.5 | -1.5949 | 0.02023 | -0.0621 | -78.8384
-17 | -1.5636 | 0.01878 | -0.0593 | -83.2588
-16.5 | -1.5221 | 0.01746 | -0.058 | -87.1764
-16 | -1.4846 | 0.01647 | -0.0554 | -90.1396
-15.5 | -1.4407 | 0.01551 | -0.0539 | -92.8885
-15 | -1.3946 | 0.0146 | -0.0527 | -95.5205
-14.5 | -1.3467 | 0.01374 | -0.0516 | -98.0131
-14 | -1.2972 | 0.01296 | -0.0508 | -100.0926
-13.5 | -1.2471 | 0.01216 | -0.0499 | -102.5576
-13 | -1.1966 | 0.01134 | -0.0492 | -105.5203
-12.5 | -1.1449 | 0.0106 | -0.0485 | -108.0094
-12 | -1.0923 | 0.00996 | -0.048 | -109.6687
-11.5 | -1.0382 | 0.00946 | -0.0477 | -109.7463
-11 | -0.9834 | 0.00903 | -0.0475 | -108.9037
-10.5 | -0.9281 | 0.00867 | -0.0473 | -107.0473
-10 | -0.8723 | 0.00834 | -0.0473 | -104.5923
-9.5 | -0.8163 | 0.00801 | -0.0472 | -101.9101
-9 | -0.7601 | 0.00771 | -0.0473 | -98.5863
-8.5 | -0.7038 | 0.00742 | -0.0473 | -94.8518
-8 | -0.6471 | 0.00715 | -0.0474 | -90.5035
-7.5 | -0.5904 | 0.00689 | -0.0475 | -85.6894
-7 | -0.5337 | 0.00661 | -0.0476 | -80.7413
-6.5 | -0.4768 | 0.00634 | -0.0478 | -75.205
-6 | -0.4197 | 0.00612 | -0.048 | -68.5784
-5.5 | -0.3621 | 0.00593 | -0.0483 | -61.0624
-4.5 | -0.2467 | 0.0056 | -0.0489 | -44.0536
-4 | -0.1889 | 0.00545 | -0.0493 | -34.6606
-3.5 | -0.131 | 0.0053 | -0.0497 | -24.717
-3 | -0.0731 | 0.00518 | -0.0501 | -14.112
-2.5 | -0.015 | 0.00506 | -0.0505 | -2.9644
-2 | 0.0429 | 0.00496 | -0.0509 | 8.6492
-1.5 | 0.1004 | 0.00484 | -0.0513 | 20.7438
-1 | 0.1575 | 0.00471 | -0.0516 | 33.4395
-0.5 | 0.2139 | 0.00455 | -0.0518 | 47.011
0 | 0.2698 | 0.00448 | -0.0519 | 60.2232
0.5 | 0.3247 | 0.00426 | -0.052 | 76.2207
1 | 0.3798 | 0.00421 | -0.052 | 90.2138
1.5 | 0.436 | 0.00436 | -0.0522 | 100
2 | 0.4922 | 0.00453 | -0.0525 | 108.6534
2.5 | 0.5481 | 0.00475 | -0.0527 | 115.3895
3 | 0.6035 | 0.00498 | -0.0528 | 121.1847
4 | 0.7117 | 0.00559 | -0.0527 | 127.3166
4.5 | 0.7659 | 0.00592 | -0.0526 | 129.375
5.5 | 0.8757 | 0.00642 | -0.0528 | 136.4019
6 | 0.9298 | 0.00673 | -0.0527 | 138.1575
6.5 | 0.9832 | 0.00705 | -0.0526 | 139.461
7 | 1.0368 | 0.00734 | -0.0525 | 141.2534
7.5 | 1.0889 | 0.00771 | -0.0521 | 141.2322
8 | 1.1404 | 0.00801 | -0.0515 | 142.372
8.5 | 1.192 | 0.00831 | -0.051 | 143.4416
9 | 1.251 | 0.00875 | -0.0522 | 142.9714
9.5 | 1.3036 | 0.00917 | -0.0521 | 142.1592
10 | 1.3546 | 0.00958 | -0.0516 | 141.3987
10.5 | 1.4049 | 0.01003 | -0.051 | 140.0698
11 | 1.4537 | 0.01056 | -0.0503 | 137.661
11.5 | 1.5012 | 0.01113 | -0.0493 | 134.8787
12 | 1.5479 | 0.0117 | -0.0482 | 132.2991
12.5 | 1.5932 | 0.01229 | -0.047 | 129.6338
13 | 1.6348 | 0.01292 | -0.0451 | 126.5325
13.5 | 1.6704 | 0.01366 | -0.0423 | 122.284
14 | 1.7034 | 0.01459 | -0.0394 | 116.7512
14.5 | 1.7338 | 0.01576 | -0.0365 | 110.0127
15 | 1.7629 | 0.01714 | -0.0339 | 102.853
15.5 | 1.7916 | 0.01868 | -0.0316 | 95.9101
16 | 1.8192 | 0.02041 | -0.0296 | 89.1328
16.5 | 1.8445 | 0.02239 | -0.0276 | 82.3805
17 | 1.8676 | 0.02465 | -0.0258 | 75.7647
17.5 | 1.8872 | 0.0272 | -0.024 | 69.3824
18 | 1.9026 | 0.0302 | -0.0221 | 63
18.5 | 1.9132 | 0.03366 | -0.0204 | 56.839
19 | 1.921 | 0.03755 | -0.0189 | 51.1585
19.5 | 1.9272 | 0.04178 | -0.0176 | 46.1273
20 | 1.9288 | 0.04666 | -0.0168 | 41.3373

## 141. Re 18M Mach 0.25 (1)
BIGFOIL.COM POLAR EXPORT
GA 35A313
GA 35A313 |  |  |  | Cl Max: | 1.393 | at alpha= | 11.5 | deg
JavaFoil+Calcfoil stall+Eppler ext transition |  |  |  | L/D Max: | 118.891 | at alpha= | 7.5 | deg
Re: | 18000000 |  |  | Cd Min: | 0.00569 | at alpha= | -0.5 | deg
Mach: | 0.25 |  |  | Cl=0 at alpha= | -2.3306 | deg
|  |  |  | @ Cl=0.1, Cd= | 0.0058755
|  |  |  | @ Cl=0.4, Cd= | 0.0058918
|  |  |  | @ Cl=0.6, Cd= | 0.0065244
alpha (deg) | Cl | Cd | Cm | Cl/Cd
-15 | -0.202 | 0.09617 | -0.015 | -2.104
-14.5 | -0.263 | 0.08708 | -0.016 | -3.018
-14 | -0.314 | 0.08015 | -0.017 | -3.921
-13.5 | -0.361 | 0.07353 | -0.018 | -4.908
-13 | -0.404 | 0.06652 | -0.02 | -6.069
-12.5 | -0.433 | 0.07089 | -0.018 | -6.102
-12 | -0.467 | 0.0629 | -0.02 | -7.42
-11.5 | -0.573 | 0.01353 | -0.03 | -42.387
-11 | -0.611 | 0.0108 | -0.031 | -56.583
-10.5 | -0.626 | 0.00968 | -0.032 | -64.669
-10 | -0.633 | 0.00932 | -0.033 | -67.959
-9.5 | -0.632 | 0.00878 | -0.034 | -71.947
-9 | -0.623 | 0.00877 | -0.035 | -71.018
-8.5 | -0.606 | 0.00844 | -0.036 | -71.755
-8 | -0.581 | 0.00765 | -0.037 | -76.013
-7.5 | -0.55 | 0.00744 | -0.037 | -73.995
-7 | -0.513 | 0.00721 | -0.038 | -71.188
-6.5 | -0.471 | 0.00692 | -0.039 | -68.04
-6 | -0.424 | 0.0071 | -0.04 | -59.728
-5.5 | -0.373 | 0.00653 | -0.041 | -57.15
-5 | -0.319 | 0.00677 | -0.042 | -47.102
-4.5 | -0.262 | 0.0065 | -0.043 | -40.406
-4 | -0.204 | 0.0064 | -0.044 | -31.851
-3.5 | -0.144 | 0.00634 | -0.045 | -22.693
-3 | -0.083 | 0.00624 | -0.046 | -13.286
-2.5 | -0.021 | 0.00619 | -0.046 | -3.415
-2 | 0.041 | 0.00618 | -0.047 | 6.644
-1.5 | 0.103 | 0.00586 | -0.048 | 17.644
-1 | 0.166 | 0.00573 | -0.049 | 29.006
-0.5 | 0.229 | 0.00569 | -0.05 | 40.198
0 | 0.293 | 0.00569 | -0.051 | 51.49
0.5 | 0.356 | 0.00578 | -0.052 | 61.608
1 | 0.419 | 0.00594 | -0.053 | 70.507
1.5 | 0.482 | 0.00617 | -0.054 | 78.148
2 | 0.545 | 0.00629 | -0.055 | 86.666
2.5 | 0.606 | 0.00655 | -0.056 | 92.574
3 | 0.669 | 0.00685 | -0.056 | 97.673
3.5 | 0.731 | 0.00722 | -0.057 | 101.254
4 | 0.793 | 0.00727 | -0.058 | 109.104
4.5 | 0.854 | 0.00751 | -0.059 | 113.745
5 | 0.914 | 0.00779 | -0.06 | 117.426
5.5 | 0.973 | 0.00874 | -0.061 | 111.35
6 | 1.029 | 0.00904 | -0.062 | 113.871
6.5 | 1.084 | 0.00919 | -0.063 | 117.868
7 | 1.136 | 0.0096 | -0.064 | 118.285
7.5 | 1.184 | 0.00996 | -0.065 | 118.891
8 | 1.229 | 0.0104 | -0.065 | 118.24
8.5 | 1.27 | 0.01139 | -0.066 | 111.567
9 | 1.306 | 0.01147 | -0.067 | 113.872
9.5 | 1.337 | 0.01207 | -0.068 | 110.747
10 | 1.361 | 0.01287 | -0.069 | 105.797
10.5 | 1.379 | 0.01345 | -0.07 | 102.543
11 | 1.39 | 0.01388 | -0.071 | 100.119
11.5 | 1.393 | 0.01479 | -0.072 | 94.195
12 | 1.388 | 0.01547 | -0.072 | 89.698
12.5 | 1.375 | 0.01625 | -0.073 | 84.61
13 | 1.318 | 0.01822 | -0.072 | 72.348
13.5 | 1.263 | 0.01985 | -0.072 | 63.633
14 | 1.197 | 0.0218 | -0.073 | 54.912
14.5 | 1.122 | 0.02414 | -0.073 | 46.468
15 | 1.017 | 0.03386 | -0.071 | 30.027
15.5 | 0.938 | 0.03417 | -0.072 | 27.452
16 | 0.834 | 0.04305 | -0.071 | 19.384
16.5 | 0.722 | 0.0586 | -0.069 | 12.317

## 142. Re 18M Mach 0.25 (2)
BIGFOIL.COM POLAR EXPORT
GA 35A313
GA 35A313 |  |  |  | Cl Max: | 1.8784 | at alpha= | 18.5 | deg
XFOIL ncrit=9 |  |  |  | L/D Max: | 141.954 | at alpha= | 8.5 | deg
Re: | 18000000 |  |  | Cd Min: | 0.21337 | at alpha= | -19 | deg
Mach: | 0.25 |  |  | Cl=0 at alpha= | -2.3733 | deg
|  |  |  | @ Cl=0.1, Cd= | 0.0048596
|  |  |  | @ Cl=0.4, Cd= | 0.0042086
|  |  |  | @ Cl=0.6, Cd= | 0.0049122
alpha (deg) | Cl | Cd | Cm | Cl/Cd
-19 | -0.6865 | 0.21337 | 0.0332 | -3.2174
-18.5 | -0.6717 | 0.20628 | 0.0289 | -3.2563
-17 | -0.9593 | 0.11121 | -0.0253 | -8.626
-16.5 | -1.1379 | 0.07471 | -0.0479 | -15.2309
-16 | -1.1966 | 0.05649 | -0.0616 | -21.1825
-15.5 | -1.2437 | 0.04223 | -0.0732 | -29.4506
-14.5 | -1.3105 | 0.02563 | -0.0775 | -51.1315
-14 | -1.3147 | 0.02116 | -0.0719 | -62.1314
-13.5 | -1.2891 | 0.01773 | -0.0679 | -72.7073
-13 | -1.2489 | 0.01529 | -0.0647 | -81.6808
-12.5 | -1.2003 | 0.01353 | -0.0621 | -88.714
-12 | -1.1473 | 0.01218 | -0.0599 | -94.1954
-11.5 | -1.0915 | 0.01114 | -0.0581 | -97.9803
-11 | -1.0341 | 0.01028 | -0.0565 | -100.5934
-10.5 | -0.9754 | 0.0096 | -0.0553 | -101.6042
-10 | -0.9161 | 0.00904 | -0.0542 | -101.3385
-9.5 | -0.8563 | 0.00856 | -0.0534 | -100.035
-9 | -0.7962 | 0.00815 | -0.0527 | -97.6933
-8.5 | -0.7362 | 0.00779 | -0.0521 | -94.5058
-7 | -0.5558 | 0.00686 | -0.0511 | -81.0204
-6.5 | -0.496 | 0.00652 | -0.0508 | -76.0736
-6 | -0.4362 | 0.00626 | -0.0507 | -69.6805
-5.5 | -0.3761 | 0.00602 | -0.0507 | -62.4751
-4.5 | -0.2556 | 0.00567 | -0.051 | -45.0794
-4 | -0.1957 | 0.0055 | -0.0512 | -35.5818
-3.5 | -0.1354 | 0.00535 | -0.0515 | -25.3084
-3 | -0.0754 | 0.00522 | -0.0518 | -14.4444
-2.5 | -0.0152 | 0.00509 | -0.0522 | -2.9862
-2 | 0.0448 | 0.00498 | -0.0526 | 8.996
-1.5 | 0.1044 | 0.00485 | -0.0529 | 21.5258
-1 | 0.1634 | 0.00472 | -0.0532 | 34.6186
0 | 0.2793 | 0.00447 | -0.0535 | 62.4832
0.5 | 0.336 | 0.00423 | -0.0535 | 79.4326
1 | 0.3928 | 0.00419 | -0.0536 | 93.747
1.5 | 0.4509 | 0.00434 | -0.0538 | 103.894
2 | 0.5088 | 0.00454 | -0.054 | 112.0705
2.5 | 0.5667 | 0.00476 | -0.0541 | 119.0546
3 | 0.6236 | 0.00502 | -0.0542 | 124.2231
3.5 | 0.68 | 0.00529 | -0.0541 | 128.5444
4 | 0.7355 | 0.00566 | -0.0538 | 129.947
4.5 | 0.7913 | 0.00602 | -0.0536 | 131.4452
5 | 0.8487 | 0.00625 | -0.0537 | 135.792
5.5 | 0.9053 | 0.00655 | -0.0535 | 138.2137
6 | 0.9612 | 0.0069 | -0.0532 | 139.3043
6.5 | 1.0167 | 0.00725 | -0.0528 | 140.2345
7 | 1.0718 | 0.00761 | -0.0523 | 140.841
7.5 | 1.1261 | 0.008 | -0.0516 | 140.7625
8 | 1.1795 | 0.00831 | -0.0506 | 141.9374
8.5 | 1.235 | 0.0087 | -0.05 | 141.954
9 | 1.2955 | 0.00919 | -0.0505 | 140.9684
9.5 | 1.3492 | 0.00963 | -0.0496 | 140.1038
10 | 1.4021 | 0.01013 | -0.0484 | 138.4107
10.5 | 1.4531 | 0.01073 | -0.047 | 135.424
11 | 1.5025 | 0.01139 | -0.0452 | 131.914
11.5 | 1.5509 | 0.01205 | -0.0433 | 128.7054
12 | 1.5929 | 0.01275 | -0.0402 | 124.9333
12.5 | 1.6312 | 0.01362 | -0.0367 | 119.7651
13 | 1.6673 | 0.01472 | -0.0333 | 113.2677
13.5 | 1.7004 | 0.01613 | -0.03 | 105.4185
14 | 1.7313 | 0.01786 | -0.0269 | 96.9373
14.5 | 1.7628 | 0.01971 | -0.0242 | 89.4368
15 | 1.7916 | 0.02189 | -0.0216 | 81.8456
15.5 | 1.8169 | 0.02443 | -0.0191 | 74.3717
16 | 1.8378 | 0.02737 | -0.0166 | 67.1465
16.5 | 1.8539 | 0.0308 | -0.0142 | 60.1916
17 | 1.8649 | 0.03474 | -0.0118 | 53.6816
17.5 | 1.8717 | 0.03927 | -0.0099 | 47.6623
18 | 1.8758 | 0.04431 | -0.0084 | 42.3336
18.5 | 1.8784 | 0.04968 | -0.0073 | 37.81
19 | 1.8773 | 0.05566 | -0.0067 | 33.728
19.5 | 1.87 | 0.06245 | -0.0066 | 29.944
20 | 1.8573 | 0.07014 | -0.0071 | 26.4799

## 143. Re 18M Mach 0.50 (1)
BIGFOIL.COM POLAR EXPORT
GA 35A313
GA 35A313 |  |  |  | Cl Max: | 1.256 | at alpha= | 20 | deg
JavaFoil+Calcfoil stall+Eppler ext transition |  |  |  | L/D Max: | 116.057 | at alpha= | 5 | deg
Re: | 18000000 |  |  | Cd Min: | 0.0059 | at alpha= | 0.5 | deg
Mach: | 0.5 |  |  | Cl=0 at alpha= | -2.3286 | deg
|  |  |  | @ Cl=0.1, Cd= | 0.0062343
|  |  |  | @ Cl=0.4, Cd= | 0.0059086
|  |  |  | @ Cl=0.6, Cd= | 0.0066707
alpha (deg) | Cl | Cd | Cm | Cl/Cd
-20 | -0.979 | 0.18468 | -0.012 | -5.302
-19.5 | -0.953 | 0.17229 | -0.012 | -5.529
-19 | -0.926 | 0.16806 | -0.013 | -5.509
-18.5 | -0.9 | 0.15531 | -0.013 | -5.792
-18 | -0.876 | 0.13957 | -0.014 | -6.273
-17.5 | -0.848 | 0.13326 | -0.015 | -6.366
-17 | -0.82 | 0.12761 | -0.015 | -6.427
-16.5 | -0.791 | 0.12774 | -0.015 | -6.191
-16 | -0.765 | 0.11447 | -0.016 | -6.682
-15.5 | -0.736 | 0.11063 | -0.016 | -6.657
-15 | -0.708 | 0.10659 | -0.016 | -6.642
-14.5 | -0.68 | 0.10301 | -0.016 | -6.597
-14 | -0.652 | 0.09912 | -0.016 | -6.577
-13.5 | -0.625 | 0.09108 | -0.017 | -6.858
-13 | -0.597 | 0.0917 | -0.017 | -6.512
-12.5 | -0.57 | 0.08434 | -0.018 | -6.762
-12 | -0.543 | 0.07875 | -0.019 | -6.892
-11.5 | -0.517 | 0.07068 | -0.02 | -7.321
-11 | -0.494 | 0.06121 | -0.023 | -8.079
-10.5 | -0.507 | 0.02946 | -0.031 | -17.199
-10 | -0.525 | 0.01177 | -0.037 | -44.614
-9.5 | -0.402 | 0.06208 | -0.019 | -6.468
-9 | -0.377 | 0.05276 | -0.023 | -7.155
-8.5 | -0.426 | 0.00962 | -0.04 | -44.23
-8 | -0.392 | 0.00852 | -0.041 | -45.971
-7.5 | -0.357 | 0.00838 | -0.042 | -42.638
-7 | -0.323 | 0.0079 | -0.043 | -40.884
-6.5 | -0.289 | 0.00836 | -0.044 | -34.507
-6 | -0.332 | 0.008 | -0.045 | -41.471
-5.5 | -0.369 | 0.0076 | -0.046 | -48.555
-5 | -0.335 | 0.00694 | -0.047 | -48.272
-4.5 | -0.283 | 0.00708 | -0.048 | -40.064
-4 | -0.224 | 0.00679 | -0.049 | -32.936
-3.5 | -0.159 | 0.00646 | -0.05 | -24.656
-3 | -0.092 | 0.0063 | -0.051 | -14.632
-2.5 | -0.024 | 0.00645 | -0.052 | -3.654
-2 | 0.046 | 0.00635 | -0.053 | 7.215
-1.5 | 0.116 | 0.0062 | -0.054 | 18.632
-1 | 0.186 | 0.00593 | -0.055 | 31.294
-0.5 | 0.256 | 0.00593 | -0.056 | 43.091
0 | 0.328 | 0.00591 | -0.057 | 55.412
0.5 | 0.398 | 0.0059 | -0.058 | 67.446
1 | 0.468 | 0.0062 | -0.059 | 75.55
1.5 | 0.539 | 0.00654 | -0.06 | 82.398
2 | 0.609 | 0.00669 | -0.061 | 91.018
2.5 | 0.677 | 0.00703 | -0.062 | 96.375
3 | 0.747 | 0.00744 | -0.063 | 100.42
3.5 | 0.816 | 0.00792 | -0.064 | 103.017
4 | 0.885 | 0.00834 | -0.065 | 106.089
4.5 | 0.953 | 0.00837 | -0.066 | 113.859
5 | 1.018 | 0.00877 | -0.067 | 116.057
5.5 | 1.079 | 0.0099 | -0.068 | 108.954
6 | 1.136 | 0.01045 | -0.069 | 108.655
6.5 | 1.186 | 0.01096 | -0.07 | 108.213
7 | 1.225 | 0.01161 | -0.071 | 105.508
7.5 | 1.248 | 0.01222 | -0.072 | 102.091
8 | 1.241 | 0.01304 | -0.073 | 95.164
8.5 | 1.162 | 0.01411 | -0.074 | 82.33
9 | 0.791 | 0.0158 | -0.075 | 50.022
9.5 | 0.825 | 0.01619 | -0.076 | 50.956
10 | 0.836 | 0.01888 | -0.075 | 44.287
10.5 | 0.865 | 0.02045 | -0.075 | 42.306
11 | 0.88 | 0.02579 | -0.074 | 34.123
11.5 | 0.909 | 0.02712 | -0.075 | 33.511
12 | 0.933 | 0.03112 | -0.075 | 29.963
12.5 | 0.951 | 0.03732 | -0.074 | 25.487
13 | 0.881 | 0.08665 | -0.056 | 10.167
13.5 | 0.896 | 0.09852 | -0.05 | 9.091
14 | 0.929 | 0.09993 | -0.054 | 9.3
14.5 | 0.965 | 0.10018 | -0.058 | 9.635
15 | 0.998 | 0.10275 | -0.06 | 9.712
15.5 | 1.023 | 0.11115 | -0.06 | 9.2
16 | 1.037 | 0.13161 | -0.056 | 7.881
16.5 | 1.059 | 0.15513 | -0.053 | 6.824
17 | 1.088 | 0.15822 | -0.055 | 6.876
17.5 | 1.117 | 0.16199 | -0.057 | 6.897
18 | 1.147 | 0.16712 | -0.058 | 6.864
18.5 | 1.179 | 0.16903 | -0.061 | 6.973
19 | 1.206 | 0.18148 | -0.061 | 6.646
19.5 | 1.226 | 0.20592 | -0.06 | 5.956
20 | 1.256 | 0.20959 | -0.061 | 5.993

## 144. Re 18M Mach 0.50 (2)
BIGFOIL.COM POLAR EXPORT
GA 35A313
GA 35A313 |  |  |  | Cl Max: | 1.5306 | at alpha= | 10.5 | deg
XFOIL ncrit=9 |  |  |  | L/D Max: | 141.904 | at alpha= | 5.5 | deg
Re: | 18000000 |  |  | Cd Min: | 0.05411 | at alpha= | 12.5 | deg
Mach: | 0.5 |  |  | Cl=0 at alpha= | -99 | deg
|  |  |  | @ Cl=0.1, Cd= | 0.00442
|  |  |  | @ Cl=0.4, Cd= | 0.0041757
|  |  |  | @ Cl=0.6, Cd= | 0.004594
alpha (deg) | Cl | Cd | Cm | Cl/Cd
0 | 0.3228 | 0.00442 | -0.0607 | 73.0317
0.5 | 0.3865 | 0.00419 | -0.0605 | 92.2434
1 | 0.4524 | 0.00412 | -0.0605 | 109.8058
1.5 | 0.5187 | 0.00433 | -0.0606 | 119.7921
2 | 0.5854 | 0.00452 | -0.0607 | 129.5133
2.5 | 0.6505 | 0.00485 | -0.0605 | 134.1237
3 | 0.7151 | 0.0052 | -0.06 | 137.5192
3.5 | 0.7799 | 0.00554 | -0.0595 | 140.7762
4 | 0.8419 | 0.00605 | -0.0584 | 139.157
4.5 | 0.9056 | 0.00649 | -0.0574 | 139.5378
5 | 0.9712 | 0.00686 | -0.0564 | 141.5743
5.5 | 1.0359 | 0.0073 | -0.0551 | 141.9041
6 | 1.0981 | 0.00789 | -0.0531 | 139.1762
6.5 | 1.1604 | 0.00847 | -0.0509 | 137.0012
7 | 1.2235 | 0.00899 | -0.0484 | 136.0957
7.5 | 1.2865 | 0.00943 | -0.0455 | 136.4263
8 | 1.3504 | 0.01005 | -0.0425 | 134.3682
8.5 | 1.404 | 0.01084 | -0.0375 | 129.5203
9 | 1.4545 | 0.0119 | -0.0322 | 122.2269
9.5 | 1.4992 | 0.01355 | -0.0266 | 110.6421
10 | 1.5284 | 0.01647 | -0.0204 | 92.799
10.5 | 1.5306 | 0.02143 | -0.0139 | 71.4232
11 | 1.5111 | 0.02795 | -0.0079 | 54.0644
11.5 | 1.4806 | 0.03546 | -0.0029 | 41.7541
12 | 1.4452 | 0.04417 | 0 | 32.719
12.5 | 1.4058 | 0.05411 | 0.0007 | 25.9804

## 145. Re 20M Mach 0.00 (1)
BIGFOIL.COM POLAR EXPORT
GA 35A313
GA 35A313 |  |  |  | Cl Max: | 1.47 | at alpha= | 13 | deg
JavaFoil+Calcfoil stall+Eppler ext transition |  |  |  | L/D Max: | 123.813 | at alpha= | 8 | deg
Re: | 20000000 |  |  | Cd Min: | 0.00563 | at alpha= | -1 | deg
Mach: | 0 |  |  | Cl=0 at alpha= | -2.3279 | deg
|  |  |  | @ Cl=0.1, Cd= | 0.00582
|  |  |  | @ Cl=0.4, Cd= | 0.0059062
|  |  |  | @ Cl=0.6, Cd= | 0.0065205
alpha (deg) | Cl | Cd | Cm | Cl/Cd
-17 | -0.541 | 0.09803 | -0.015 | -5.516
-16.5 | -0.557 | 0.09121 | -0.015 | -6.111
-16 | -0.575 | 0.08263 | -0.016 | -6.963
-15.5 | -0.6 | 0.06714 | -0.018 | -8.937
-15 | -0.628 | 0.05082 | -0.02 | -12.358
-14.5 | -0.656 | 0.0368 | -0.022 | -17.841
-14 | -0.689 | 0.02362 | -0.024 | -29.187
-13.5 | -0.717 | 0.01659 | -0.025 | -43.23
-13 | -0.737 | 0.01285 | -0.027 | -57.343
-12.5 | -0.745 | 0.01184 | -0.028 | -62.878
-12 | -0.751 | 0.01061 | -0.029 | -70.775
-11.5 | -0.746 | 0.01001 | -0.03 | -74.56
-11 | -0.738 | 0.00986 | -0.03 | -74.8
-10.5 | -0.725 | 0.00879 | -0.031 | -82.515
-10 | -0.708 | 0.0089 | -0.032 | -79.482
-9.5 | -0.686 | 0.00851 | -0.033 | -80.602
-9 | -0.66 | 0.00815 | -0.034 | -80.977
-8.5 | -0.629 | 0.00755 | -0.035 | -83.331
-8 | -0.594 | 0.0072 | -0.035 | -82.518
-7.5 | -0.555 | 0.00711 | -0.036 | -78.029
-7 | -0.512 | 0.00714 | -0.037 | -71.729
-6.5 | -0.466 | 0.00672 | -0.038 | -69.317
-6 | -0.417 | 0.00649 | -0.039 | -64.288
-5.5 | -0.365 | 0.00639 | -0.04 | -57.125
-5 | -0.311 | 0.00653 | -0.041 | -47.636
-4.5 | -0.255 | 0.00638 | -0.041 | -40.013
-4 | -0.198 | 0.00634 | -0.042 | -31.252
-3.5 | -0.14 | 0.00624 | -0.043 | -22.399
-3 | -0.08 | 0.00617 | -0.044 | -13.03
-2.5 | -0.021 | 0.0061 | -0.045 | -3.362
-2 | 0.04 | 0.00596 | -0.046 | 6.671
-1.5 | 0.1 | 0.00582 | -0.047 | 17.222
-1 | 0.161 | 0.00563 | -0.048 | 28.57
-0.5 | 0.221 | 0.00565 | -0.048 | 39.165
0 | 0.284 | 0.00569 | -0.049 | 49.899
0.5 | 0.345 | 0.00578 | -0.05 | 59.654
1 | 0.406 | 0.00592 | -0.051 | 68.575
1.5 | 0.467 | 0.0061 | -0.052 | 76.46
2 | 0.528 | 0.00624 | -0.053 | 84.555
2.5 | 0.587 | 0.00648 | -0.054 | 90.628
3 | 0.648 | 0.00667 | -0.055 | 97.147
3.5 | 0.708 | 0.00705 | -0.056 | 100.433
4 | 0.768 | 0.00726 | -0.056 | 105.778
4.5 | 0.828 | 0.00731 | -0.057 | 113.27
5 | 0.886 | 0.00754 | -0.058 | 117.519
5.5 | 0.943 | 0.00803 | -0.059 | 117.404
6 | 0.999 | 0.00881 | -0.06 | 113.396
6.5 | 1.053 | 0.00877 | -0.061 | 120.053
7 | 1.105 | 0.00905 | -0.062 | 122.053
7.5 | 1.155 | 0.0094 | -0.063 | 122.902
8 | 1.202 | 0.00971 | -0.063 | 123.813
8.5 | 1.246 | 0.01062 | -0.064 | 117.342
9 | 1.288 | 0.011 | -0.065 | 117.052
9.5 | 1.325 | 0.01109 | -0.066 | 119.502
10 | 1.359 | 0.01179 | -0.067 | 115.296
10.5 | 1.389 | 0.01222 | -0.068 | 113.607
11 | 1.414 | 0.01271 | -0.068 | 111.296
11.5 | 1.435 | 0.01319 | -0.069 | 108.854
12 | 1.452 | 0.01385 | -0.07 | 104.867
12.5 | 1.464 | 0.01442 | -0.071 | 101.521
13 | 1.47 | 0.01487 | -0.072 | 98.837
13.5 | 1.461 | 0.01572 | -0.072 | 92.981
14 | 1.418 | 0.01721 | -0.072 | 82.37
14.5 | 1.392 | 0.01843 | -0.072 | 75.55
15 | 1.362 | 0.01992 | -0.073 | 68.339
15.5 | 1.326 | 0.02186 | -0.073 | 60.634
16 | 1.287 | 0.02381 | -0.073 | 54.059
16.5 | 1.243 | 0.02693 | -0.073 | 46.152
17 | 1.198 | 0.03024 | -0.073 | 39.617
17.5 | 1.15 | 0.03469 | -0.073 | 33.149
18 | 1.101 | 0.03995 | -0.073 | 27.555

## 146. Re 20M Mach 0.00 (2)
BIGFOIL.COM POLAR EXPORT
GA 35A313
GA 35A313 |  |  |  | Cl Max: | 1.9514 | at alpha= | 20 | deg
XFOIL ncrit=9 |  |  |  | L/D Max: | 145.681 | at alpha= | 8.5 | deg
Re: | 20000000 |  |  | Cd Min: | 0.04169 | at alpha= | 20 | deg
Mach: | 0 |  |  | Cl=0 at alpha= | -2.3678 | deg
|  |  |  | @ Cl=0.1, Cd= | 0.0047986
|  |  |  | @ Cl=0.4, Cd= | 0.004343
|  |  |  | @ Cl=0.6, Cd= | 0.0050006
alpha (deg) | Cl | Cd | Cm | Cl/Cd
-20 | -1.7223 | 0.02615 | -0.0665 | -65.8623
-19.5 | -1.709 | 0.02339 | -0.0651 | -73.0654
-19 | -1.6932 | 0.02128 | -0.0625 | -79.5677
-18.5 | -1.6723 | 0.01978 | -0.0592 | -84.545
-18 | -1.6447 | 0.01851 | -0.0561 | -88.8547
-17.5 | -1.6077 | 0.01737 | -0.0543 | -92.5561
-17 | -1.5668 | 0.01633 | -0.053 | -95.9461
-16.5 | -1.5249 | 0.01552 | -0.0515 | -98.2539
-16 | -1.481 | 0.01475 | -0.0503 | -100.4068
-15.5 | -1.4348 | 0.01402 | -0.0494 | -102.3395
-15 | -1.3873 | 0.01331 | -0.0487 | -104.2299
-14.5 | -1.3385 | 0.01263 | -0.048 | -105.9778
-14 | -1.2886 | 0.012 | -0.0475 | -107.3833
-13.5 | -1.2378 | 0.01141 | -0.0471 | -108.4838
-13 | -1.1867 | 0.0108 | -0.0467 | -109.8796
-12.5 | -1.1361 | 0.01004 | -0.0462 | -113.1574
-12 | -1.0835 | 0.00951 | -0.046 | -113.9327
-11.5 | -1.0299 | 0.00909 | -0.0459 | -113.3003
-11 | -0.9757 | 0.00872 | -0.0459 | -111.8922
-10.5 | -0.921 | 0.00837 | -0.0459 | -110.0358
-10 | -0.8659 | 0.00806 | -0.046 | -107.4318
-9.5 | -0.8105 | 0.00778 | -0.0461 | -104.1774
-9 | -0.7549 | 0.00748 | -0.0462 | -100.9225
-8.5 | -0.6991 | 0.00721 | -0.0464 | -96.9626
-8 | -0.643 | 0.00697 | -0.0465 | -92.2525
-7.5 | -0.5867 | 0.00671 | -0.0467 | -87.4367
-7 | -0.5303 | 0.00648 | -0.047 | -81.8364
-6.5 | -0.4739 | 0.00622 | -0.0472 | -76.1897
-6 | -0.4172 | 0.006 | -0.0474 | -69.5333
-5.5 | -0.3601 | 0.00582 | -0.0478 | -61.8729
-4.5 | -0.2455 | 0.00551 | -0.0485 | -44.5554
-4 | -0.1881 | 0.00537 | -0.0489 | -35.0279
-3.5 | -0.1305 | 0.00522 | -0.0493 | -25
-3 | -0.073 | 0.00511 | -0.0497 | -14.2857
-2.5 | -0.0152 | 0.00499 | -0.0502 | -3.0461
-2 | 0.0423 | 0.0049 | -0.0506 | 8.6327
-1.5 | 0.0994 | 0.0048 | -0.0509 | 20.7083
-1 | 0.1563 | 0.00467 | -0.0512 | 33.469
-0.5 | 0.2122 | 0.00457 | -0.0514 | 46.4333
0 | 0.268 | 0.00451 | -0.0516 | 59.4235
0.5 | 0.3226 | 0.00432 | -0.0517 | 74.6759
1 | 0.3769 | 0.00431 | -0.0516 | 87.4478
1.5 | 0.4329 | 0.00439 | -0.0519 | 98.6105
2 | 0.4886 | 0.00459 | -0.0521 | 106.4488
2.5 | 0.5444 | 0.0048 | -0.0523 | 113.4167
3 | 0.5999 | 0.005 | -0.0525 | 119.98
3.5 | 0.6537 | 0.00531 | -0.0525 | 123.1073
4 | 0.7079 | 0.00558 | -0.0525 | 126.8638
4.5 | 0.762 | 0.00587 | -0.0525 | 129.8126
5 | 0.8167 | 0.00612 | -0.0527 | 133.4477
5.5 | 0.8714 | 0.00635 | -0.0528 | 137.2283
6 | 0.9253 | 0.00665 | -0.0528 | 139.1429
6.5 | 0.9786 | 0.00697 | -0.0528 | 140.4017
7 | 1.0318 | 0.00727 | -0.0527 | 141.9257
7.5 | 1.0842 | 0.00761 | -0.0525 | 142.4704
8 | 1.1365 | 0.00789 | -0.0523 | 144.0431
8.5 | 1.1873 | 0.00815 | -0.0518 | 145.681
9 | 1.2397 | 0.00852 | -0.0516 | 145.5047
9.5 | 1.2974 | 0.00893 | -0.0528 | 145.2856
10 | 1.3482 | 0.00931 | -0.0525 | 144.812
10.5 | 1.3982 | 0.00974 | -0.052 | 143.5524
11 | 1.447 | 0.01024 | -0.0514 | 141.3086
11.5 | 1.4947 | 0.01078 | -0.0507 | 138.6549
12 | 1.5418 | 0.0113 | -0.0499 | 136.4425
12.5 | 1.5877 | 0.01185 | -0.049 | 133.9831
13 | 1.6319 | 0.01243 | -0.0478 | 131.2872
13.5 | 1.6708 | 0.01308 | -0.0457 | 127.737
14 | 1.7043 | 0.01386 | -0.0428 | 122.9654
14.5 | 1.7351 | 0.01486 | -0.0399 | 116.7631
15 | 1.7649 | 0.01603 | -0.0372 | 110.0998
15.5 | 1.7942 | 0.01735 | -0.0349 | 103.4121
16 | 1.8227 | 0.01883 | -0.0328 | 96.7977
16.5 | 1.8494 | 0.02055 | -0.0309 | 89.9951
17 | 1.8736 | 0.02251 | -0.0291 | 83.2341
17.5 | 1.8957 | 0.02475 | -0.0274 | 76.5939
18 | 1.9143 | 0.02728 | -0.0256 | 70.1723
18.5 | 1.9285 | 0.03025 | -0.0239 | 63.7521
19 | 1.9383 | 0.0337 | -0.0222 | 57.5163
19.5 | 1.9464 | 0.03745 | -0.0208 | 51.9733
20 | 1.9514 | 0.04169 | -0.0196 | 46.8074

## 147. Re 20M Mach 0.10 (1)
BIGFOIL.COM POLAR EXPORT
GA 35A313
GA 35A313 |  |  |  | Cl Max: | 1.458 | at alpha= | 13 | deg
JavaFoil+Calcfoil stall+Eppler ext transition |  |  |  | L/D Max: | 122.953 | at alpha= | 8 | deg
Re: | 20000000 |  |  | Cd Min: | 0.00562 | at alpha= | -0.5 | deg
Mach: | 0.1 |  |  | Cl=0 at alpha= | -2.3279 | deg
|  |  |  | @ Cl=0.1, Cd= | 0.0058625
|  |  |  | @ Cl=0.4, Cd= | 0.0058795
|  |  |  | @ Cl=0.6, Cd= | 0.006531
alpha (deg) | Cl | Cd | Cm | Cl/Cd
-17 | -0.491 | 0.10157 | -0.014 | -4.839
-16.5 | -0.511 | 0.09488 | -0.015 | -5.381
-16 | -0.529 | 0.08854 | -0.016 | -5.976
-15.5 | -0.545 | 0.08488 | -0.016 | -6.424
-15 | -0.573 | 0.06717 | -0.019 | -8.537
-14.5 | -0.607 | 0.04729 | -0.021 | -12.845
-14 | -0.64 | 0.03222 | -0.023 | -19.862
-13.5 | -0.676 | 0.02026 | -0.025 | -33.36
-13 | -0.704 | 0.01416 | -0.027 | -49.749
-12.5 | -0.716 | 0.01276 | -0.028 | -56.105
-12 | -0.731 | 0.01079 | -0.029 | -67.755
-11.5 | -0.73 | 0.0102 | -0.03 | -71.582
-11 | -0.725 | 0.01001 | -0.031 | -72.423
-10.5 | -0.715 | 0.00885 | -0.031 | -80.754
-10 | -0.7 | 0.00897 | -0.032 | -78.035
-9.5 | -0.681 | 0.00856 | -0.033 | -79.483
-9 | -0.656 | 0.00821 | -0.034 | -79.867
-8.5 | -0.627 | 0.00761 | -0.035 | -82.371
-8 | -0.593 | 0.00726 | -0.036 | -81.669
-7.5 | -0.555 | 0.00718 | -0.036 | -77.276
-7 | -0.513 | 0.00721 | -0.037 | -71.136
-6.5 | -0.467 | 0.00668 | -0.038 | -69.974
-6 | -0.418 | 0.00655 | -0.039 | -63.872
-5.5 | -0.366 | 0.00634 | -0.04 | -57.82
-5 | -0.312 | 0.00657 | -0.041 | -47.581
-4.5 | -0.257 | 0.00643 | -0.042 | -39.892
-4 | -0.199 | 0.00639 | -0.043 | -31.166
-3.5 | -0.14 | 0.00628 | -0.043 | -22.343
-3 | -0.081 | 0.00621 | -0.044 | -12.998
-2.5 | -0.021 | 0.00614 | -0.045 | -3.354
-2 | 0.04 | 0.00601 | -0.046 | 6.652
-1.5 | 0.101 | 0.00586 | -0.047 | 17.187
-1 | 0.162 | 0.00567 | -0.048 | 28.522
-0.5 | 0.223 | 0.00562 | -0.049 | 39.628
0 | 0.285 | 0.00565 | -0.05 | 50.529
0.5 | 0.347 | 0.00581 | -0.051 | 59.622
1 | 0.408 | 0.00589 | -0.051 | 69.284
1.5 | 0.469 | 0.00611 | -0.052 | 76.787
2 | 0.53 | 0.0063 | -0.053 | 84.102
2.5 | 0.59 | 0.00649 | -0.054 | 90.904
3 | 0.651 | 0.00674 | -0.055 | 96.556
3.5 | 0.711 | 0.00706 | -0.056 | 100.738
4 | 0.772 | 0.00734 | -0.057 | 105.11
4.5 | 0.832 | 0.00726 | -0.058 | 114.638
5 | 0.89 | 0.00749 | -0.058 | 118.914
5.5 | 0.948 | 0.00812 | -0.059 | 116.77
6 | 1.004 | 0.00889 | -0.06 | 112.852
6.5 | 1.058 | 0.00876 | -0.061 | 120.749
7 | 1.11 | 0.00913 | -0.062 | 121.605
7.5 | 1.159 | 0.00943 | -0.063 | 122.909
8 | 1.206 | 0.00981 | -0.064 | 122.953
8.5 | 1.25 | 0.01067 | -0.065 | 117.145
9 | 1.291 | 0.0111 | -0.065 | 116.254
9.5 | 1.328 | 0.01123 | -0.066 | 118.274
10 | 1.361 | 0.01191 | -0.067 | 114.186
10.5 | 1.389 | 0.01238 | -0.068 | 112.205
11 | 1.413 | 0.01271 | -0.069 | 111.175
11.5 | 1.432 | 0.0135 | -0.07 | 106.046
12 | 1.446 | 0.01404 | -0.07 | 102.971
12.5 | 1.455 | 0.01464 | -0.071 | 99.371
13 | 1.458 | 0.01514 | -0.072 | 96.325
13.5 | 1.445 | 0.01604 | -0.073 | 90.071
14 | 1.395 | 0.01768 | -0.072 | 78.903
14.5 | 1.364 | 0.01899 | -0.072 | 71.853
15 | 1.328 | 0.02064 | -0.073 | 64.35
15.5 | 1.286 | 0.0228 | -0.073 | 56.416
16 | 1.241 | 0.02535 | -0.073 | 48.938
16.5 | 1.191 | 0.0287 | -0.073 | 41.505
17 | 1.14 | 0.03286 | -0.073 | 34.681
17.5 | 1.085 | 0.03852 | -0.073 | 28.16
18 | 1.031 | 0.04442 | -0.073 | 23.209

## 148. Re 20M Mach 0.10 (2)
BIGFOIL.COM POLAR EXPORT
GA 35A313
GA 35A313 |  |  |  | Cl Max: | 1.9426 | at alpha= | 20 | deg
XFOIL ncrit=9 |  |  |  | L/D Max: | 145.53 | at alpha= | 8.5 | deg
Re: | 20000000 |  |  | Cd Min: | 0.04529 | at alpha= | 20 | deg
Mach: | 0.1 |  |  | Cl=0 at alpha= | -2.3687 | deg
|  |  |  | @ Cl=0.1, Cd= | 0.0048004
|  |  |  | @ Cl=0.4, Cd= | 0.0043333
|  |  |  | @ Cl=0.6, Cd= | 0.0049968
alpha (deg) | Cl | Cd | Cm | Cl/Cd
-20 | -1.6739 | 0.03409 | -0.0696 | -49.1024
-19.5 | -1.6731 | 0.02899 | -0.0708 | -57.713
-19 | -1.6671 | 0.02516 | -0.0701 | -66.2599
-18.5 | -1.6527 | 0.02261 | -0.0678 | -73.096
-18 | -1.6364 | 0.02064 | -0.0642 | -79.2829
-17.5 | -1.612 | 0.01915 | -0.0604 | -84.1775
-17 | -1.5756 | 0.01783 | -0.0582 | -88.3679
-16.5 | -1.5354 | 0.01676 | -0.0563 | -91.611
-16 | -1.4929 | 0.0158 | -0.0546 | -94.4873
-15.5 | -1.4475 | 0.01491 | -0.0532 | -97.0825
-15 | -1.4002 | 0.01406 | -0.0521 | -99.5875
-14.5 | -1.3514 | 0.01325 | -0.0511 | -101.9925
-14 | -1.3012 | 0.01252 | -0.0503 | -103.9297
-13.5 | -1.25 | 0.01184 | -0.0496 | -105.5743
-13 | -1.198 | 0.01121 | -0.049 | -106.8689
-12.5 | -1.146 | 0.01051 | -0.0484 | -109.039
-12 | -1.0936 | 0.00979 | -0.0478 | -111.7058
-11.5 | -1.0397 | 0.00928 | -0.0475 | -112.0366
-11 | -0.9849 | 0.00886 | -0.0472 | -111.1625
-10.5 | -0.9295 | 0.00848 | -0.0471 | -109.6108
-10 | -0.8737 | 0.00815 | -0.0471 | -107.2025
-9.5 | -0.8176 | 0.00785 | -0.0471 | -104.1529
-9 | -0.7613 | 0.00755 | -0.0471 | -100.8344
-8.5 | -0.7048 | 0.00727 | -0.0472 | -96.9464
-8 | -0.6482 | 0.00701 | -0.0472 | -92.4679
-7.5 | -0.5912 | 0.00675 | -0.0474 | -87.5852
-7 | -0.5343 | 0.00652 | -0.0476 | -81.9479
-6.5 | -0.4773 | 0.00626 | -0.0477 | -76.246
-6 | -0.4202 | 0.00602 | -0.0479 | -69.8007
-5.5 | -0.3626 | 0.00584 | -0.0482 | -62.089
-5 | -0.3048 | 0.00569 | -0.0485 | -53.5677
-4.5 | -0.2471 | 0.00552 | -0.0489 | -44.7645
-4 | -0.1893 | 0.00537 | -0.0492 | -35.2514
-3.5 | -0.1313 | 0.00523 | -0.0496 | -25.1052
-3 | -0.0734 | 0.00512 | -0.05 | -14.3359
-2.5 | -0.0152 | 0.00499 | -0.0505 | -3.0461
-2 | 0.0427 | 0.0049 | -0.0509 | 8.7143
-1.5 | 0.1002 | 0.0048 | -0.0512 | 20.875
-1 | 0.1573 | 0.00468 | -0.0515 | 33.6111
-0.5 | 0.2136 | 0.00457 | -0.0517 | 46.7396
0 | 0.2697 | 0.00451 | -0.0519 | 59.8004
0.5 | 0.3246 | 0.00431 | -0.0519 | 75.3132
1 | 0.3792 | 0.0043 | -0.0519 | 88.186
1.5 | 0.4355 | 0.00439 | -0.0522 | 99.2027
2 | 0.4916 | 0.00458 | -0.0524 | 107.3362
2.5 | 0.5478 | 0.0048 | -0.0526 | 114.125
3 | 0.6035 | 0.00501 | -0.0528 | 120.4591
3.5 | 0.6577 | 0.00531 | -0.0527 | 123.8606
4 | 0.7122 | 0.00559 | -0.0527 | 127.4061
4.5 | 0.7667 | 0.00589 | -0.0527 | 130.1698
5 | 0.8217 | 0.00614 | -0.0528 | 133.8274
5.5 | 0.8767 | 0.00638 | -0.053 | 137.4138
6 | 0.931 | 0.00668 | -0.0529 | 139.3713
6.5 | 0.9847 | 0.007 | -0.0529 | 140.6714
7 | 1.0381 | 0.00732 | -0.0527 | 141.8169
7.5 | 1.091 | 0.00766 | -0.0525 | 142.4282
8 | 1.1437 | 0.00795 | -0.0522 | 143.8616
8.5 | 1.1948 | 0.00821 | -0.0516 | 145.5298
9 | 1.248 | 0.00859 | -0.0514 | 145.2852
10 | 1.357 | 0.0094 | -0.052 | 144.3617
10.5 | 1.4073 | 0.00985 | -0.0514 | 142.8731
11 | 1.4562 | 0.01038 | -0.0507 | 140.289
11.5 | 1.5042 | 0.01093 | -0.0498 | 137.6212
12 | 1.5517 | 0.01146 | -0.0488 | 135.4014
12.5 | 1.5976 | 0.01204 | -0.0477 | 132.691
13 | 1.6409 | 0.01265 | -0.0461 | 129.7154
13.5 | 1.6768 | 0.01337 | -0.0433 | 125.4151
14 | 1.7095 | 0.01429 | -0.0402 | 119.6291
14.5 | 1.7404 | 0.0154 | -0.0373 | 113.013
15 | 1.7704 | 0.01669 | -0.0347 | 106.0755
15.5 | 1.8004 | 0.01811 | -0.0325 | 99.4147
16 | 1.8284 | 0.01975 | -0.0303 | 92.5772
16.5 | 1.8544 | 0.02166 | -0.0284 | 85.614
17 | 1.8776 | 0.02387 | -0.0265 | 78.6594
17.5 | 1.897 | 0.02642 | -0.0245 | 71.8017
18 | 1.9119 | 0.02942 | -0.0226 | 64.9864
18.5 | 1.9232 | 0.03277 | -0.0208 | 58.6878
19 | 1.9321 | 0.03654 | -0.0192 | 52.8763
19.5 | 1.9378 | 0.04076 | -0.0179 | 47.5417
20 | 1.9426 | 0.04529 | -0.017 | 42.8925

## 149. Re 20M Mach 0.25 (1)
BIGFOIL.COM POLAR EXPORT
GA 35A313
GA 35A313 |  |  |  | Cl Max: | 1.393 | at alpha= | 11.5 | deg
JavaFoil+Calcfoil stall+Eppler ext transition |  |  |  | L/D Max: | 120.988 | at alpha= | 7.5 | deg
Re: | 20000000 |  |  | Cd Min: | 0.00575 | at alpha= | -1 | deg
Mach: | 0.25 |  |  | Cl=0 at alpha= | -2.3306 | deg
|  |  |  | @ Cl=0.1, Cd= | 0.0059268
|  |  |  | @ Cl=0.4, Cd= | 0.0060227
|  |  |  | @ Cl=0.6, Cd= | 0.0065554
alpha (deg) | Cl | Cd | Cm | Cl/Cd
-15 | -0.203 | 0.09526 | -0.015 | -2.126
-14.5 | -0.263 | 0.08589 | -0.016 | -3.064
-14 | -0.315 | 0.07829 | -0.018 | -4.025
-13.5 | -0.362 | 0.07124 | -0.019 | -5.085
-13 | -0.408 | 0.06021 | -0.021 | -6.783
-12.5 | -0.434 | 0.06881 | -0.019 | -6.311
-12 | -0.47 | 0.05938 | -0.021 | -7.917
-11.5 | -0.576 | 0.01325 | -0.03 | -43.46
-11 | -0.611 | 0.01057 | -0.031 | -57.822
-10.5 | -0.626 | 0.00996 | -0.032 | -62.865
-10 | -0.633 | 0.00955 | -0.033 | -66.265
-9.5 | -0.632 | 0.00912 | -0.034 | -69.302
-9 | -0.623 | 0.0086 | -0.035 | -72.378
-8.5 | -0.606 | 0.00787 | -0.036 | -76.934
-8 | -0.581 | 0.00752 | -0.037 | -77.326
-7.5 | -0.55 | 0.00761 | -0.037 | -72.338
-7 | -0.513 | 0.00718 | -0.038 | -71.452
-6.5 | -0.471 | 0.0069 | -0.039 | -68.281
-6 | -0.424 | 0.00667 | -0.04 | -63.556
-5.5 | -0.373 | 0.0064 | -0.041 | -58.263
-5 | -0.319 | 0.00666 | -0.042 | -47.915
-4.5 | -0.262 | 0.00653 | -0.043 | -40.208
-4 | -0.204 | 0.00641 | -0.044 | -31.793
-3.5 | -0.144 | 0.00635 | -0.045 | -22.659
-3 | -0.083 | 0.00628 | -0.046 | -13.201
-2.5 | -0.021 | 0.00617 | -0.046 | -3.431
-2 | 0.041 | 0.00606 | -0.047 | 6.768
-1.5 | 0.103 | 0.00592 | -0.048 | 17.487
-1 | 0.166 | 0.00575 | -0.049 | 28.917
-0.5 | 0.229 | 0.00575 | -0.05 | 39.779
0 | 0.293 | 0.00577 | -0.051 | 50.771
0.5 | 0.356 | 0.00589 | -0.052 | 60.439
1 | 0.419 | 0.00608 | -0.053 | 68.962
1.5 | 0.482 | 0.00618 | -0.054 | 77.937
2 | 0.545 | 0.00633 | -0.055 | 86.099
2.5 | 0.606 | 0.00658 | -0.056 | 92.111
3 | 0.669 | 0.00685 | -0.056 | 97.566
3.5 | 0.731 | 0.00718 | -0.057 | 101.772
4 | 0.793 | 0.00745 | -0.058 | 106.407
4.5 | 0.854 | 0.00749 | -0.059 | 114.02
5 | 0.914 | 0.00775 | -0.06 | 117.943
5.5 | 0.973 | 0.00869 | -0.061 | 111.987
6 | 1.029 | 0.00897 | -0.062 | 114.764
6.5 | 1.084 | 0.00904 | -0.063 | 119.851
7 | 1.136 | 0.00944 | -0.064 | 120.32
7.5 | 1.184 | 0.00979 | -0.065 | 120.988
8 | 1.229 | 0.01023 | -0.065 | 120.152
8.5 | 1.27 | 0.01124 | -0.066 | 113.034
9 | 1.306 | 0.01166 | -0.067 | 112.038
9.5 | 1.337 | 0.01191 | -0.068 | 112.282
10 | 1.361 | 0.01245 | -0.069 | 109.337
10.5 | 1.379 | 0.01327 | -0.07 | 103.914
11 | 1.39 | 0.01383 | -0.071 | 100.487
11.5 | 1.393 | 0.01455 | -0.072 | 95.696
12 | 1.388 | 0.01526 | -0.072 | 90.931
12.5 | 1.375 | 0.016 | -0.073 | 85.905
13 | 1.32 | 0.01777 | -0.072 | 74.292
13.5 | 1.265 | 0.01933 | -0.073 | 65.454
14 | 1.199 | 0.02119 | -0.073 | 56.599
14.5 | 1.124 | 0.02344 | -0.073 | 47.937
15 | 1.023 | 0.03154 | -0.072 | 32.434
15.5 | 0.939 | 0.03359 | -0.072 | 27.955
16 | 0.83 | 0.04508 | -0.071 | 18.419
16.5 | 0.726 | 0.05507 | -0.069 | 13.184

## 150. Re 20M Mach 0.25 (2)
BIGFOIL.COM POLAR EXPORT
GA 35A313
GA 35A313 |  |  |  | Cl Max: | 1.8962 | at alpha= | 18.5 | deg
XFOIL ncrit=9 |  |  |  | L/D Max: | 144.212 | at alpha= | 8.5 | deg
Re: | 20000000 |  |  | Cd Min: | 0.21218 | at alpha= | -19 | deg
Mach: | 0.25 |  |  | Cl=0 at alpha= | -2.3723 | deg
|  |  |  | @ Cl=0.1, Cd= | 0.0048269
|  |  |  | @ Cl=0.4, Cd= | 0.0042653
|  |  |  | @ Cl=0.6, Cd= | 0.0049454
alpha (deg) | Cl | Cd | Cm | Cl/Cd
-19 | -0.6896 | 0.21218 | 0.0328 | -3.2501
-18.5 | -0.6738 | 0.20549 | 0.0287 | -3.279
-17 | -0.9013 | 0.12134 | -0.0182 | -7.4279
-16.5 | -1.0943 | 0.08216 | -0.0426 | -13.3191
-16 | -1.1646 | 0.06135 | -0.057 | -18.9829
-15.5 | -1.221 | 0.04529 | -0.0703 | -26.9596
-15 | -1.2711 | 0.03281 | -0.0795 | -38.7412
-14.5 | -1.311 | 0.02563 | -0.0775 | -51.151
-14 | -1.3185 | 0.02087 | -0.0716 | -63.1768
-13.5 | -1.2925 | 0.01743 | -0.0677 | -74.1538
-13 | -1.2516 | 0.01503 | -0.0645 | -83.2735
-12.5 | -1.2026 | 0.01331 | -0.0619 | -90.3531
-12 | -1.1493 | 0.01197 | -0.0597 | -96.015
-11.5 | -1.0934 | 0.01093 | -0.0579 | -100.0366
-11 | -1.0359 | 0.01008 | -0.0563 | -102.7679
-10.5 | -0.9773 | 0.00938 | -0.055 | -104.1898
-10 | -0.9178 | 0.00882 | -0.054 | -104.059
-9.5 | -0.8579 | 0.00837 | -0.0532 | -102.497
-9 | -0.7977 | 0.00797 | -0.0525 | -100.0878
-8.5 | -0.7374 | 0.00761 | -0.0519 | -96.8988
-8 | -0.6772 | 0.0073 | -0.0515 | -92.7671
-7.5 | -0.6169 | 0.00699 | -0.0512 | -88.2546
-7 | -0.5567 | 0.00672 | -0.051 | -82.8423
-6.5 | -0.4967 | 0.00644 | -0.0508 | -77.1273
-6 | -0.4367 | 0.00617 | -0.0507 | -70.778
-5.5 | -0.3767 | 0.00593 | -0.0506 | -63.5245
-5 | -0.3164 | 0.00575 | -0.0508 | -55.0261
-4.5 | -0.2561 | 0.00559 | -0.051 | -45.814
-4 | -0.1959 | 0.00542 | -0.0512 | -36.1439
-3.5 | -0.1357 | 0.00528 | -0.0515 | -25.7008
-3 | -0.0756 | 0.00515 | -0.0518 | -14.6796
-2.5 | -0.0153 | 0.00502 | -0.0522 | -3.0478
-2 | 0.0446 | 0.00492 | -0.0526 | 9.065
-1.5 | 0.1041 | 0.00482 | -0.0529 | 21.5975
-1 | 0.1632 | 0.0047 | -0.0532 | 34.7234
-0.5 | 0.2214 | 0.00456 | -0.0534 | 48.5526
0 | 0.2791 | 0.00451 | -0.0535 | 61.8847
0.5 | 0.336 | 0.00428 | -0.0535 | 78.5047
1 | 0.3926 | 0.00425 | -0.0535 | 92.3765
1.5 | 0.4505 | 0.00437 | -0.0537 | 103.0892
2 | 0.5083 | 0.00458 | -0.0539 | 110.9825
2.5 | 0.5662 | 0.00481 | -0.0541 | 117.7131
3 | 0.6236 | 0.00504 | -0.0542 | 123.7302
3.5 | 0.6799 | 0.00534 | -0.0541 | 127.3221
4 | 0.736 | 0.00566 | -0.0539 | 130.0353
4.5 | 0.7922 | 0.00598 | -0.0538 | 132.4749
5 | 0.8493 | 0.00624 | -0.0537 | 136.1058
5.5 | 0.9061 | 0.00654 | -0.0536 | 138.5474
6 | 0.9621 | 0.00689 | -0.0534 | 139.6372
6.5 | 1.0181 | 0.00722 | -0.053 | 141.0111
7 | 1.0732 | 0.0076 | -0.0526 | 141.2105
7.5 | 1.1285 | 0.00794 | -0.052 | 142.1285
8 | 1.1836 | 0.00823 | -0.0514 | 143.8153
8.5 | 1.2359 | 0.00857 | -0.0501 | 144.2124
9 | 1.2956 | 0.00901 | -0.0504 | 143.7958
9.5 | 1.3519 | 0.00945 | -0.05 | 143.0582
10 | 1.4049 | 0.00995 | -0.0488 | 141.196
10.5 | 1.4562 | 0.01054 | -0.0474 | 138.1594
11 | 1.5064 | 0.01117 | -0.0458 | 134.8612
11.5 | 1.5557 | 0.01179 | -0.044 | 131.9508
12 | 1.5998 | 0.01247 | -0.0412 | 128.2919
12.5 | 1.6383 | 0.01331 | -0.0377 | 123.0879
13 | 1.6739 | 0.01438 | -0.0341 | 116.4047
13.5 | 1.7073 | 0.01574 | -0.0307 | 108.4689
14 | 1.7403 | 0.0173 | -0.0276 | 100.5954
14.5 | 1.7724 | 0.01907 | -0.0249 | 92.9418
15 | 1.8018 | 0.02118 | -0.0223 | 85.0708
15.5 | 1.8273 | 0.02367 | -0.0196 | 77.199
16 | 1.8484 | 0.02658 | -0.0171 | 69.541
16.5 | 1.8648 | 0.02995 | -0.0145 | 62.2638
17 | 1.8763 | 0.03379 | -0.0121 | 55.5283
17.5 | 1.8853 | 0.03809 | -0.0101 | 49.4959
18 | 1.893 | 0.04274 | -0.0085 | 44.2911
18.5 | 1.8962 | 0.04802 | -0.0073 | 39.4877
19 | 1.895 | 0.05394 | -0.0066 | 35.1316
19.5 | 1.8887 | 0.06058 | -0.0063 | 31.177
20 | 1.8772 | 0.06803 | -0.0067 | 27.5937

## 151. Re 20M Mach 0.50 (1)
BIGFOIL.COM POLAR EXPORT
GA 35A313
GA 35A313 |  |  |  | Cl Max: | 1.258 | at alpha= | 20 | deg
JavaFoil+Calcfoil stall+Eppler ext transition |  |  |  | L/D Max: | 117.071 | at alpha= | 5 | deg
Re: | 20000000 |  |  | Cd Min: | 0.0059 | at alpha= | -0.5 | deg
Mach: | 0.5 |  |  | Cl=0 at alpha= | -2.3286 | deg
|  |  |  | @ Cl=0.1, Cd= | 0.0061851
|  |  |  | @ Cl=0.4, Cd= | 0.0061071
|  |  |  | @ Cl=0.6, Cd= | 0.0066856
alpha (deg) | Cl | Cd | Cm | Cl/Cd
-20 | -0.979 | 0.18874 | -0.012 | -5.188
-19.5 | -0.953 | 0.17885 | -0.012 | -5.326
-19 | -0.926 | 0.17478 | -0.013 | -5.297
-18.5 | -0.899 | 0.1582 | -0.013 | -5.685
-18 | -0.874 | 0.14499 | -0.014 | -6.03
-17.5 | -0.847 | 0.13832 | -0.014 | -6.123
-17 | -0.819 | 0.13135 | -0.015 | -6.236
-16.5 | -0.791 | 0.12858 | -0.015 | -6.15
-16 | -0.764 | 0.11931 | -0.015 | -6.402
-15.5 | -0.735 | 0.11595 | -0.016 | -6.341
-15 | -0.707 | 0.112 | -0.016 | -6.311
-14.5 | -0.679 | 0.1057 | -0.016 | -6.425
-14 | -0.652 | 0.10225 | -0.016 | -6.374
-13.5 | -0.625 | 0.0907 | -0.017 | -6.887
-13 | -0.597 | 0.09127 | -0.017 | -6.543
-12.5 | -0.571 | 0.08349 | -0.018 | -6.835
-12 | -0.543 | 0.07759 | -0.019 | -7.002
-11.5 | -0.518 | 0.06989 | -0.021 | -7.41
-11 | -0.497 | 0.05889 | -0.024 | -8.445
-10.5 | -0.519 | 0.02276 | -0.033 | -22.811
-10 | -0.528 | 0.01058 | -0.037 | -49.862
-9.5 | -0.402 | 0.06192 | -0.019 | -6.487
-9 | -0.378 | 0.05295 | -0.023 | -7.133
-8.5 | -0.426 | 0.00945 | -0.04 | -45.052
-8 | -0.392 | 0.0084 | -0.041 | -46.609
-7.5 | -0.357 | 0.00831 | -0.042 | -43.009
-7 | -0.323 | 0.00774 | -0.043 | -41.751
-6.5 | -0.289 | 0.00789 | -0.044 | -36.573
-6 | -0.332 | 0.00784 | -0.045 | -42.317
-5.5 | -0.369 | 0.00713 | -0.046 | -51.759
-5 | -0.335 | 0.00724 | -0.047 | -46.274
-4.5 | -0.284 | 0.00652 | -0.048 | -43.467
-4 | -0.224 | 0.00655 | -0.049 | -34.175
-3.5 | -0.159 | 0.00648 | -0.05 | -24.566
-3 | -0.092 | 0.00624 | -0.051 | -14.781
-2.5 | -0.024 | 0.00638 | -0.052 | -3.697
-2 | 0.046 | 0.00627 | -0.053 | 7.303
-1.5 | 0.116 | 0.00616 | -0.054 | 18.767
-1 | 0.186 | 0.00593 | -0.055 | 31.309
-0.5 | 0.256 | 0.0059 | -0.056 | 43.278
0 | 0.328 | 0.0059 | -0.057 | 55.53
0.5 | 0.398 | 0.0061 | -0.058 | 65.265
1 | 0.468 | 0.00635 | -0.059 | 73.812
1.5 | 0.539 | 0.00652 | -0.06 | 82.657
2 | 0.609 | 0.00671 | -0.061 | 90.821
2.5 | 0.677 | 0.00708 | -0.062 | 95.616
3 | 0.747 | 0.00746 | -0.063 | 100.116
3.5 | 0.816 | 0.00786 | -0.064 | 103.754
4 | 0.885 | 0.00825 | -0.065 | 107.234
4.5 | 0.953 | 0.00827 | -0.066 | 115.15
5 | 1.018 | 0.00869 | -0.067 | 117.071
5.5 | 1.079 | 0.00979 | -0.068 | 110.221
6 | 1.136 | 0.0104 | -0.069 | 109.195
6.5 | 1.186 | 0.01082 | -0.07 | 109.579
7 | 1.225 | 0.01144 | -0.071 | 107.128
7.5 | 1.248 | 0.01202 | -0.072 | 103.783
8 | 1.241 | 0.01284 | -0.073 | 96.653
8.5 | 1.162 | 0.01399 | -0.074 | 83.071
9 | 0.791 | 0.01532 | -0.075 | 51.609
9.5 | 0.825 | 0.01593 | -0.076 | 51.783
10 | 0.837 | 0.01865 | -0.075 | 44.887
10.5 | 0.867 | 0.01962 | -0.076 | 44.194
11 | 0.885 | 0.02435 | -0.075 | 36.328
11.5 | 0.911 | 0.02624 | -0.075 | 34.733
12 | 0.935 | 0.03018 | -0.075 | 30.987
12.5 | 0.954 | 0.03587 | -0.075 | 26.603
13 | 0.883 | 0.08462 | -0.057 | 10.435
13.5 | 0.893 | 0.10413 | -0.049 | 8.578
14 | 0.924 | 0.10642 | -0.051 | 8.683
14.5 | 0.956 | 0.10935 | -0.054 | 8.738
15 | 0.989 | 0.11152 | -0.057 | 8.868
15.5 | 1.018 | 0.11779 | -0.058 | 8.638
16 | 1.036 | 0.13507 | -0.055 | 7.674
16.5 | 1.058 | 0.1572 | -0.053 | 6.733
17 | 1.088 | 0.161 | -0.055 | 6.759
17.5 | 1.117 | 0.16486 | -0.057 | 6.778
18 | 1.147 | 0.16983 | -0.058 | 6.753
18.5 | 1.178 | 0.17392 | -0.06 | 6.773
19 | 1.207 | 0.18204 | -0.062 | 6.63
19.5 | 1.228 | 0.20481 | -0.06 | 5.997
20 | 1.258 | 0.20797 | -0.062 | 6.05

## 152. Re 20M Mach 0.50 (2)
BIGFOIL.COM POLAR EXPORT
GA 35A313
GA 35A313 |  |  |  | Cl Max: | 1.5298 | at alpha= | 10.5 | deg
XFOIL ncrit=9 |  |  |  | L/D Max: | 143.527 | at alpha= | 5.5 | deg
Re: | 20000000 |  |  | Cd Min: | 0.04392 | at alpha= | 12 | deg
Mach: | 0.5 |  |  | Cl=0 at alpha= | -99 | deg
|  |  |  | @ Cl=0.1, Cd= | 0.00444
|  |  |  | @ Cl=0.4, Cd= | 0.0042099
|  |  |  | @ Cl=0.6, Cd= | 0.0046512
alpha (deg) | Cl | Cd | Cm | Cl/Cd
0 | 0.3231 | 0.00444 | -0.0608 | 72.7703
0.5 | 0.3868 | 0.00423 | -0.0605 | 91.4421
1 | 0.4524 | 0.00413 | -0.0605 | 109.54
1.5 | 0.518 | 0.00436 | -0.0605 | 118.8073
2 | 0.5845 | 0.00458 | -0.0606 | 127.6201
2.5 | 0.6498 | 0.00488 | -0.0604 | 133.1557
3 | 0.7147 | 0.00523 | -0.06 | 136.6539
3.5 | 0.7802 | 0.00555 | -0.0596 | 140.5766
4 | 0.843 | 0.00602 | -0.0586 | 140.0332
4.5 | 0.9069 | 0.00645 | -0.0576 | 140.6047
5 | 0.9729 | 0.00678 | -0.0567 | 143.4956
5.5 | 1.0377 | 0.00723 | -0.0553 | 143.527
6 | 1.1004 | 0.00781 | -0.0534 | 140.8963
6.5 | 1.1627 | 0.0084 | -0.0512 | 138.4167
7 | 1.2272 | 0.00888 | -0.0489 | 138.1982
7.5 | 1.2916 | 0.00934 | -0.0463 | 138.2869
8 | 1.3506 | 0.00987 | -0.0423 | 136.8389
8.5 | 1.4111 | 0.01059 | -0.0384 | 133.2483
9 | 1.4622 | 0.01159 | -0.033 | 126.1605
9.5 | 1.5076 | 0.01315 | -0.0272 | 114.6464
10 | 1.527 | 0.01659 | -0.02 | 92.0434
10.5 | 1.5298 | 0.02149 | -0.0136 | 71.1866
11 | 1.5113 | 0.02793 | -0.0076 | 54.1103
11.5 | 1.4827 | 0.03531 | -0.0027 | 41.9909
12 | 1.4483 | 0.04392 | 0.0002 | 32.9759