## index
index | Re | Mach | Datasource
1 | 50000 | 0 | JavaFoil+Calcfoil stall+Eppler ext transition
2 | 50000 | 0 | XFOIL ncrit=9
3 | 50000 | 0.1 | JavaFoil+Calcfoil stall+Eppler ext transition
4 | 50000 | 0.1 | XFOIL ncrit=9
5 | 50000 | 0.25 | JavaFoil+Calcfoil stall+Eppler ext transition
6 | 50000 | 0.25 | XFOIL ncrit=9
7 | 50000 | 0.5 | JavaFoil+Calcfoil stall+Eppler ext transition
8 | 50000 | 0.5 | XFOIL ncrit=9
9 | 100000 | 0 | JavaFoil+Calcfoil stall+Eppler ext transition
10 | 100000 | 0 | XFOIL ncrit=9
11 | 100000 | 0.1 | JavaFoil+Calcfoil stall+Eppler ext transition
12 | 100000 | 0.1 | XFOIL ncrit=9
13 | 100000 | 0.25 | JavaFoil+Calcfoil stall+Eppler ext transition
14 | 100000 | 0.25 | XFOIL ncrit=9
15 | 100000 | 0.5 | JavaFoil+Calcfoil stall+Eppler ext transition
16 | 100000 | 0.5 | XFOIL ncrit=9
17 | 250000 | 0 | JavaFoil+Calcfoil stall+Eppler ext transition
18 | 250000 | 0 | XFOIL ncrit=9
19 | 250000 | 0.1 | JavaFoil+Calcfoil stall+Eppler ext transition
20 | 250000 | 0.1 | XFOIL ncrit=9
21 | 250000 | 0.25 | JavaFoil+Calcfoil stall+Eppler ext transition
22 | 250000 | 0.25 | XFOIL ncrit=9
23 | 250000 | 0.5 | JavaFoil+Calcfoil stall+Eppler ext transition
24 | 250000 | 0.5 | XFOIL ncrit=9
25 | 500000 | 0 | JavaFoil+Calcfoil stall+Eppler ext transition
26 | 500000 | 0 | XFOIL ncrit=9
27 | 500000 | 0.1 | JavaFoil+Calcfoil stall+Eppler ext transition
28 | 500000 | 0.1 | XFOIL ncrit=9
29 | 500000 | 0.25 | JavaFoil+Calcfoil stall+Eppler ext transition
30 | 500000 | 0.25 | XFOIL ncrit=9
31 | 500000 | 0.5 | JavaFoil+Calcfoil stall+Eppler ext transition
32 | 500000 | 0.5 | XFOIL ncrit=9
33 | 750000 | 0 | JavaFoil+Calcfoil stall+Eppler ext transition
34 | 750000 | 0 | XFOIL ncrit=9
35 | 750000 | 0.1 | JavaFoil+Calcfoil stall+Eppler ext transition
36 | 750000 | 0.1 | XFOIL ncrit=9
37 | 750000 | 0.25 | JavaFoil+Calcfoil stall+Eppler ext transition
38 | 750000 | 0.25 | XFOIL ncrit=9
39 | 750000 | 0.5 | JavaFoil+Calcfoil stall+Eppler ext transition
40 | 750000 | 0.5 | XFOIL ncrit=9
41 | 1000000 | 0 | JavaFoil+Calcfoil stall+Eppler ext transition
42 | 1000000 | 0 | XFOIL ncrit=9
43 | 1000000 | 0.1 | JavaFoil+Calcfoil stall+Eppler ext transition
44 | 1000000 | 0.1 | XFOIL ncrit=9
45 | 1000000 | 0.25 | JavaFoil+Calcfoil stall+Eppler ext transition
46 | 1000000 | 0.25 | XFOIL ncrit=9
47 | 1000000 | 0.5 | JavaFoil+Calcfoil stall+Eppler ext transition
48 | 1000000 | 0.5 | XFOIL ncrit=9
49 | 2000000 | 0 | JavaFoil+Calcfoil stall+Eppler ext transition
50 | 2000000 | 0 | XFOIL ncrit=9
51 | 2000000 | 0.1 | JavaFoil+Calcfoil stall+Eppler ext transition
52 | 2000000 | 0.1 | XFOIL ncrit=9
53 | 2000000 | 0.25 | JavaFoil+Calcfoil stall+Eppler ext transition
54 | 2000000 | 0.25 | XFOIL ncrit=9
55 | 2000000 | 0.5 | JavaFoil+Calcfoil stall+Eppler ext transition
56 | 2000000 | 0.5 | XFOIL ncrit=9
57 | 3000000 | 0 | JavaFoil+Calcfoil stall+Eppler ext transition
58 | 3000000 | 0 | XFOIL ncrit=9
59 | 3000000 | 0.1 | JavaFoil+Calcfoil stall+Eppler ext transition
60 | 3000000 | 0.1 | XFOIL ncrit=9
61 | 3000000 | 0.25 | JavaFoil+Calcfoil stall+Eppler ext transition
62 | 3000000 | 0.25 | XFOIL ncrit=9
63 | 3000000 | 0.5 | JavaFoil+Calcfoil stall+Eppler ext transition
64 | 3000000 | 0.5 | XFOIL ncrit=9
65 | 4000000 | 0 | JavaFoil+Calcfoil stall+Eppler ext transition
66 | 4000000 | 0 | XFOIL ncrit=9
67 | 4000000 | 0.1 | JavaFoil+Calcfoil stall+Eppler ext transition
68 | 4000000 | 0.1 | XFOIL ncrit=9
69 | 4000000 | 0.25 | JavaFoil+Calcfoil stall+Eppler ext transition
70 | 4000000 | 0.25 | XFOIL ncrit=9
71 | 4000000 | 0.5 | JavaFoil+Calcfoil stall+Eppler ext transition
72 | 4000000 | 0.5 | XFOIL ncrit=9
73 | 5000000 | 0 | JavaFoil+Calcfoil stall+Eppler ext transition
74 | 5000000 | 0 | XFOIL ncrit=9
75 | 5000000 | 0.1 | JavaFoil+Calcfoil stall+Eppler ext transition
76 | 5000000 | 0.1 | XFOIL ncrit=9
77 | 5000000 | 0.25 | JavaFoil+Calcfoil stall+Eppler ext transition
78 | 5000000 | 0.25 | XFOIL ncrit=9
79 | 5000000 | 0.5 | JavaFoil+Calcfoil stall+Eppler ext transition
80 | 5000000 | 0.5 | XFOIL ncrit=9
81 | 6000000 | 0 | JavaFoil+Calcfoil stall+Eppler ext transition
82 | 6000000 | 0 | XFOIL ncrit=9
83 | 6000000 | 0.1 | JavaFoil+Calcfoil stall+Eppler ext transition
84 | 6000000 | 0.1 | XFOIL ncrit=9
85 | 6000000 | 0.25 | JavaFoil+Calcfoil stall+Eppler ext transition
86 | 6000000 | 0.25 | XFOIL ncrit=9
87 | 6000000 | 0.5 | JavaFoil+Calcfoil stall+Eppler ext transition
88 | 6000000 | 0.5 | XFOIL ncrit=9
89 | 7000000 | 0 | JavaFoil+Calcfoil stall+Eppler ext transition
90 | 7000000 | 0 | XFOIL ncrit=9
91 | 7000000 | 0.1 | JavaFoil+Calcfoil stall+Eppler ext transition
92 | 7000000 | 0.1 | XFOIL ncrit=9
93 | 7000000 | 0.25 | JavaFoil+Calcfoil stall+Eppler ext transition
94 | 7000000 | 0.25 | XFOIL ncrit=9
95 | 7000000 | 0.5 | JavaFoil+Calcfoil stall+Eppler ext transition
96 | 7000000 | 0.5 | XFOIL ncrit=9
97 | 8000000 | 0 | JavaFoil+Calcfoil stall+Eppler ext transition
98 | 8000000 | 0 | XFOIL ncrit=9
99 | 8000000 | 0.1 | JavaFoil+Calcfoil stall+Eppler ext transition
100 | 8000000 | 0.1 | XFOIL ncrit=9
101 | 8000000 | 0.25 | JavaFoil+Calcfoil stall+Eppler ext transition
102 | 8000000 | 0.25 | XFOIL ncrit=9
103 | 8000000 | 0.5 | JavaFoil+Calcfoil stall+Eppler ext transition
104 | 8000000 | 0.5 | XFOIL ncrit=9
105 | 10000000 | 0 | JavaFoil+Calcfoil stall+Eppler ext transition
106 | 10000000 | 0 | XFOIL ncrit=9
107 | 10000000 | 0.1 | JavaFoil+Calcfoil stall+Eppler ext transition
108 | 10000000 | 0.1 | XFOIL ncrit=9
109 | 10000000 | 0.25 | JavaFoil+Calcfoil stall+Eppler ext transition
110 | 10000000 | 0.25 | XFOIL ncrit=9
111 | 10000000 | 0.5 | JavaFoil+Calcfoil stall+Eppler ext transition
112 | 10000000 | 0.5 | XFOIL ncrit=9
113 | 12000000 | 0 | JavaFoil+Calcfoil stall+Eppler ext transition
114 | 12000000 | 0 | XFOIL ncrit=9
115 | 12000000 | 0.1 | JavaFoil+Calcfoil stall+Eppler ext transition
116 | 12000000 | 0.1 | XFOIL ncrit=9
117 | 12000000 | 0.25 | JavaFoil+Calcfoil stall+Eppler ext transition
118 | 12000000 | 0.25 | XFOIL ncrit=9
119 | 12000000 | 0.5 | JavaFoil+Calcfoil stall+Eppler ext transition
120 | 12000000 | 0.5 | XFOIL ncrit=9
121 | 14000000 | 0 | JavaFoil+Calcfoil stall+Eppler ext transition
122 | 14000000 | 0 | XFOIL ncrit=9
123 | 14000000 | 0.1 | JavaFoil+Calcfoil stall+Eppler ext transition
124 | 14000000 | 0.1 | XFOIL ncrit=9
125 | 14000000 | 0.25 | JavaFoil+Calcfoil stall+Eppler ext transition
126 | 14000000 | 0.25 | XFOIL ncrit=9
127 | 14000000 | 0.5 | JavaFoil+Calcfoil stall+Eppler ext transition
128 | 14000000 | 0.5 | XFOIL ncrit=9
129 | 16000000 | 0 | JavaFoil+Calcfoil stall+Eppler ext transition
130 | 16000000 | 0 | XFOIL ncrit=9
131 | 16000000 | 0.1 | JavaFoil+Calcfoil stall+Eppler ext transition
132 | 16000000 | 0.1 | XFOIL ncrit=9
133 | 16000000 | 0.25 | JavaFoil+Calcfoil stall+Eppler ext transition
134 | 16000000 | 0.25 | XFOIL ncrit=9
135 | 16000000 | 0.5 | JavaFoil+Calcfoil stall+Eppler ext transition
136 | 16000000 | 0.5 | XFOIL ncrit=9
137 | 18000000 | 0 | JavaFoil+Calcfoil stall+Eppler ext transition
138 | 18000000 | 0 | XFOIL ncrit=9
139 | 18000000 | 0.1 | JavaFoil+Calcfoil stall+Eppler ext transition
140 | 18000000 | 0.1 | XFOIL ncrit=9
141 | 18000000 | 0.25 | JavaFoil+Calcfoil stall+Eppler ext transition
142 | 18000000 | 0.25 | XFOIL ncrit=9
143 | 18000000 | 0.5 | JavaFoil+Calcfoil stall+Eppler ext transition
144 | 18000000 | 0.5 | XFOIL ncrit=9
145 | 20000000 | 0 | JavaFoil+Calcfoil stall+Eppler ext transition
146 | 20000000 | 0 | XFOIL ncrit=9
147 | 20000000 | 0.1 | JavaFoil+Calcfoil stall+Eppler ext transition
148 | 20000000 | 0.1 | XFOIL ncrit=9
149 | 20000000 | 0.25 | JavaFoil+Calcfoil stall+Eppler ext transition
150 | 20000000 | 0.25 | XFOIL ncrit=9
151 | 20000000 | 0.5 | JavaFoil+Calcfoil stall+Eppler ext transition
152 | 20000000 | 0.5 | XFOIL ncrit=9

## 1. Re 50k Mach 0.00 (1)
BIGFOIL.COM POLAR EXPORT
v43012
BOEING VERTOL V43012-1.58 |  |  |  | Cl Max: | 1.508 | at alpha= | 17 | deg
JavaFoil+Calcfoil stall+Eppler ext transition |  |  |  | L/D Max: | 40.057 | at alpha= | 2.5 | deg
Re: | 50000 |  |  | Cd Min: | 0.01222 | at alpha= | 0 | deg
Mach: | 0 |  |  | Cl=0 at alpha= | -2.5333 | deg
|  |  |  | @ Cl=0.1, Cd= | 0.037039
|  |  |  | @ Cl=0.4, Cd= | 0.012551
|  |  |  | @ Cl=0.6, Cd= | 0.017527
alpha (deg) | Cl | Cd | Cm | Cl/Cd
-19 | -0.543 | 0.32702 | 0.006 | -1.66
-18.5 | -0.557 | 0.29297 | 0.005 | -1.9
-18 | -0.57 | 0.29052 | 0.005 | -1.962
-17.5 | -0.582 | 0.27116 | 0.005 | -2.148
-17 | -0.594 | 0.24979 | 0.004 | -2.378
-16.5 | -0.605 | 0.22986 | 0.004 | -2.63
-16 | -0.614 | 0.23066 | 0.004 | -2.662
-15.5 | -0.622 | 0.20377 | 0.003 | -3.051
-15 | -0.628 | 0.19885 | 0.003 | -3.158
-14.5 | -0.632 | 0.1815 | 0.003 | -3.483
-14 | -0.634 | 0.17171 | 0.002 | -3.694
-13.5 | -0.634 | 0.15587 | 0.002 | -4.068
-13 | -0.631 | 0.146 | 0.002 | -4.324
-12.5 | -0.626 | 0.14103 | 0.001 | -4.438
-12 | -0.618 | 0.126 | 0.001 | -4.902
-11.5 | -0.607 | 0.118 | 0.001 | -5.14
-11 | -0.592 | 0.10935 | 0 | -5.417
-10.5 | -0.575 | 0.10313 | 0 | -5.577
-10 | -0.551 | 0.0953 | 0 | -5.781
-9.5 | -0.525 | 0.08943 | -0.001 | -5.868
-9 | -0.497 | 0.08363 | -0.001 | -5.938
-8.5 | -0.467 | 0.07788 | -0.001 | -5.992
-8 | -0.435 | 0.07344 | -0.002 | -5.922
-7.5 | -0.401 | 0.06739 | -0.002 | -5.958
-7 | -0.366 | 0.06265 | -0.002 | -5.85
-6.5 | -0.33 | 0.05693 | -0.003 | -5.798
-6 | -0.292 | 0.05361 | -0.003 | -5.449
-5.5 | -0.253 | 0.0503 | -0.003 | -5.029
-5 | -0.213 | 0.0472 | -0.004 | -4.505
-4.5 | -0.171 | 0.04481 | -0.004 | -3.822
-4 | -0.129 | 0.04264 | -0.004 | -3.025
-3.5 | -0.086 | 0.04011 | -0.005 | -2.14
-3 | -0.042 | 0.03935 | -0.005 | -1.067
-2.5 | 0.003 | 0.03856 | -0.005 | 0.065
-2 | 0.048 | 0.03749 | -0.005 | 1.268
-1.5 | 0.093 | 0.03712 | -0.006 | 2.505
-1 | 0.139 | 0.03659 | -0.006 | 3.795
-0.5 | 0.185 | 0.03634 | -0.006 | 5.092
0 | 0.283 | 0.01222 | -0.007 | 23.193
0.5 | 0.34 | 0.01223 | -0.007 | 27.798
1 | 0.396 | 0.01252 | -0.007 | 31.639
1.5 | 0.452 | 0.01295 | -0.008 | 34.934
2 | 0.508 | 0.01347 | -0.008 | 37.741
2.5 | 0.564 | 0.01408 | -0.008 | 40.057
3 | 0.618 | 0.01925 | -0.019 | 32.104
3.5 | 0.667 | 0.02037 | -0.019 | 32.766
4 | 0.698 | 0.02353 | -0.019 | 29.644
4.5 | 0.684 | 0.03616 | -0.016 | 18.909
5 | 0.732 | 0.03797 | -0.016 | 19.286
5.5 | 0.78 | 0.04015 | -0.016 | 19.417
6 | 0.916 | 0.02768 | -0.021 | 33.092
6.5 | 0.94 | 0.03272 | -0.02 | 28.726
7 | 0.981 | 0.03613 | -0.02 | 27.145
7.5 | 0.998 | 0.04402 | -0.02 | 22.674
8 | 1.021 | 0.05211 | -0.018 | 19.593
8.5 | 1.065 | 0.0556 | -0.019 | 19.153
9 | 1.101 | 0.06127 | -0.019 | 17.966
9.5 | 1.142 | 0.06512 | -0.019 | 17.543
10 | 1.177 | 0.0709 | -0.019 | 16.595
10.5 | 1.263 | 0.06311 | -0.022 | 20.012
11 | 1.292 | 0.06947 | -0.021 | 18.601
11.5 | 1.325 | 0.07464 | -0.021 | 17.748
12 | 1.349 | 0.08369 | -0.021 | 16.115
12.5 | 1.38 | 0.08904 | -0.021 | 15.495
13 | 1.404 | 0.09811 | -0.021 | 14.308
13.5 | 1.432 | 0.10405 | -0.021 | 13.763
14 | 1.4 | 0.12264 | -0.014 | 11.413
14.5 | 1.425 | 0.13121 | -0.014 | 10.861
15 | 1.448 | 0.1408 | -0.014 | 10.282
15.5 | 1.469 | 0.14932 | -0.014 | 9.838
16 | 1.488 | 0.15763 | -0.014 | 9.437
16.5 | 1.505 | 0.17072 | -0.014 | 8.814
17 | 1.508 | 0.17844 | -0.014 | 8.452
17.5 | 1.501 | 0.19229 | -0.014 | 7.806
18 | 1.49 | 0.20602 | -0.014 | 7.232
18.5 | 1.474 | 0.21652 | -0.014 | 6.808
19 | 1.455 | 0.2313 | -0.014 | 6.289
19.5 | 1.431 | 0.24347 | -0.014 | 5.879
20 | 1.405 | 0.25993 | -0.014 | 5.406

## 2. Re 50k Mach 0.00 (2)
BIGFOIL.COM POLAR EXPORT
v43012
BOEING VERTOL V43012-1.58 |  |  |  | Cl Max: | 0.8515 | at alpha= | 20 | deg
XFOIL ncrit=9 |  |  |  | L/D Max: | 24.026 | at alpha= | 2.5 | deg
Re: | 50000 |  |  | Cd Min: | 0.24225 | at alpha= | 20 | deg
Mach: | 0 |  |  | Cl=0 at alpha= | -1.1184 | deg
|  |  |  | @ Cl=0.1, Cd= | 0.027916
|  |  |  | @ Cl=0.4, Cd= | 0.021726
|  |  |  | @ Cl=0.6, Cd= | 0.13834
alpha (deg) | Cl | Cd | Cm | Cl/Cd
-20 | -0.6288 | 0.23353 | 0.0329 | -2.6926
-19.5 | -0.6166 | 0.2302 | 0.0287 | -2.6785
-19 | -0.6178 | 0.23321 | 0.0228 | -2.6491
-18.5 | -0.5819 | 0.21661 | 0.0233 | -2.6864
-18 | -0.5664 | 0.2111 | 0.0203 | -2.6831
-17.5 | -0.5605 | 0.20923 | 0.0156 | -2.6789
-17 | -0.5429 | 0.20119 | 0.0132 | -2.6984
-16.5 | -0.5215 | 0.19321 | 0.0118 | -2.6991
-16 | -0.5127 | 0.18898 | 0.0083 | -2.713
-15.5 | -0.5251 | 0.19014 | 0.0024 | -2.7616
-15 | -0.4815 | 0.17528 | 0.0042 | -2.747
-14.5 | -0.4849 | 0.17287 | -0.0002 | -2.805
-14 | -0.4614 | 0.16334 | -0.0009 | -2.8248
-13.5 | -0.4508 | 0.15745 | -0.003 | -2.8631
-13 | -0.4573 | 0.1531 | -0.0073 | -2.9869
-12.5 | -0.4315 | 0.14454 | -0.0068 | -2.9853
-12 | -0.4229 | 0.13777 | -0.0084 | -3.0696
-11.5 | -0.4398 | 0.1344 | -0.0129 | -3.2723
-11 | -0.4247 | 0.12687 | -0.0127 | -3.3475
-10.5 | -0.4215 | 0.12056 | -0.0135 | -3.4962
-10 | -0.3953 | 0.11269 | -0.0114 | -3.5079
-9.5 | -0.4114 | 0.10844 | -0.0124 | -3.7938
-9 | -0.3808 | 0.10197 | -0.0078 | -3.7344
-8.5 | -0.3552 | 0.09672 | -0.0027 | -3.6725
-8 | -0.3469 | 0.09328 | 0.0033 | -3.7189
-7.5 | -0.2953 | 0.08766 | 0.0101 | -3.3687
-7 | -0.2238 | 0.08103 | 0.0148 | -2.7619
-6.5 | -0.153 | 0.07289 | 0.0132 | -2.0991
-6 | -0.1313 | 0.06793 | 0.0136 | -1.9329
-5 | -0.2493 | 0.06122 | 0.0232 | -4.0722
-4 | -0.4764 | 0.04734 | 0.0223 | -10.0634
-3.5 | -0.4226 | 0.03851 | 0.0095 | -10.9738
-3 | -0.3751 | 0.0363 | 0.0106 | -10.3333
-2.5 | -0.3332 | 0.0349 | 0.0131 | -9.5473
-2 | -0.2687 | 0.03337 | 0.0109 | -8.0521
-1.5 | -0.1151 | 0.03175 | -0.0047 | -3.6252
-1 | 0.0357 | 0.02944 | -0.0187 | 1.2126
-0.5 | 0.1631 | 0.02642 | -0.0275 | 6.1734
0 | 0.4296 | 0.02114 | -0.0536 | 20.3217
0.5 | 0.4707 | 0.02153 | -0.0485 | 21.8625
1 | 0.5099 | 0.02242 | -0.0445 | 22.7431
1.5 | 0.5487 | 0.02354 | -0.041 | 23.3093
2 | 0.5882 | 0.02485 | -0.0379 | 23.67
2.5 | 0.629 | 0.02618 | -0.0351 | 24.026
3 | 0.6654 | 0.02791 | -0.0321 | 23.8409
3.5 | 0.7015 | 0.02985 | -0.0291 | 23.5008
4 | 0.7358 | 0.03202 | -0.026 | 22.9794
4.5 | 0.7672 | 0.03456 | -0.0227 | 22.1991
5 | 0.7973 | 0.03731 | -0.0194 | 21.3696
5.5 | 0.8313 | 0.04 | -0.0165 | 20.7825
6 | 0.8306 | 0.04518 | -0.0115 | 18.3842
6.5 | 0.8224 | 0.05143 | -0.0069 | 15.9907
7 | 0.7115 | 0.06697 | -0.003 | 10.6242
7.5 | 0.6119 | 0.08792 | -0.0115 | 6.9597
9.5 | 0.5491 | 0.11999 | -0.0211 | 4.5762
10 | 0.5636 | 0.12527 | -0.0212 | 4.4991
10.5 | 0.5791 | 0.13061 | -0.0214 | 4.4338
11 | 0.5905 | 0.13601 | -0.0219 | 4.3416
11.5 | 0.6209 | 0.14345 | -0.0228 | 4.3283
12 | 0.6464 | 0.14984 | -0.0235 | 4.3139
12.5 | 0.6436 | 0.1532 | -0.0242 | 4.201
13 | 0.6503 | 0.15824 | -0.0256 | 4.1096
13.5 | 0.6697 | 0.16464 | -0.0269 | 4.0677
14 | 0.7043 | 0.1732 | -0.0279 | 4.0664
14.5 | 0.7038 | 0.17625 | -0.0297 | 3.9932
15 | 0.7104 | 0.18109 | -0.0319 | 3.9229
15.5 | 0.7238 | 0.18705 | -0.0339 | 3.8696
16 | 0.7443 | 0.19444 | -0.0357 | 3.8279
17 | 0.7703 | 0.2056 | -0.0405 | 3.7466
17.5 | 0.7795 | 0.21118 | -0.0437 | 3.6912
18 | 0.8045 | 0.22082 | -0.0454 | 3.6432
18.5 | 0.8156 | 0.22521 | -0.0485 | 3.6215
19 | 0.8211 | 0.22962 | -0.0527 | 3.5759
19.5 | 0.8486 | 0.24086 | -0.0542 | 3.5232
20 | 0.8515 | 0.24225 | -0.0589 | 3.515

## 3. Re 50k Mach 0.10 (1)
BIGFOIL.COM POLAR EXPORT
v43012
BOEING VERTOL V43012-1.58 |  |  |  | Cl Max: | 1.498 | at alpha= | 17 | deg
JavaFoil+Calcfoil stall+Eppler ext transition |  |  |  | L/D Max: | 40.023 | at alpha= | 2.5 | deg
Re: | 50000 |  |  | Cd Min: | 0.01224 | at alpha= | 0 | deg
Mach: | 0.1 |  |  | Cl=0 at alpha= | -2.5333 | deg
|  |  |  | @ Cl=0.1, Cd= | 0.037089
|  |  |  | @ Cl=0.4, Cd= | 0.012614
|  |  |  | @ Cl=0.6, Cd= | 0.017411
alpha (deg) | Cl | Cd | Cm | Cl/Cd
-18.5 | -0.516 | 0.32771 | 0.005 | -1.575
-18 | -0.532 | 0.31321 | 0.005 | -1.698
-17.5 | -0.547 | 0.27328 | 0.005 | -2.002
-17 | -0.561 | 0.2627 | 0.004 | -2.137
-16.5 | -0.575 | 0.24346 | 0.004 | -2.361
-16 | -0.587 | 0.22476 | 0.004 | -2.611
-15.5 | -0.597 | 0.20985 | 0.003 | -2.847
-15 | -0.606 | 0.20177 | 0.003 | -3.005
-14.5 | -0.613 | 0.18999 | 0.003 | -3.228
-14 | -0.618 | 0.17208 | 0.002 | -3.591
-13.5 | -0.62 | 0.16447 | 0.002 | -3.771
-13 | -0.62 | 0.15035 | 0.002 | -4.123
-12.5 | -0.617 | 0.14417 | 0.001 | -4.276
-12 | -0.61 | 0.13259 | 0.001 | -4.603
-11.5 | -0.601 | 0.11976 | 0.001 | -5.017
-11 | -0.588 | 0.1143 | 0 | -5.146
-10.5 | -0.572 | 0.10475 | 0 | -5.464
-10 | -0.549 | 0.09748 | 0 | -5.632
-9.5 | -0.524 | 0.09126 | -0.001 | -5.736
-9 | -0.496 | 0.08519 | -0.001 | -5.822
-8.5 | -0.466 | 0.07912 | -0.001 | -5.896
-8 | -0.435 | 0.07326 | -0.002 | -5.939
-7.5 | -0.402 | 0.06823 | -0.002 | -5.892
-7 | -0.367 | 0.06336 | -0.002 | -5.795
-6.5 | -0.331 | 0.05743 | -0.003 | -5.761
-6 | -0.293 | 0.05337 | -0.003 | -5.49
-5.5 | -0.254 | 0.05012 | -0.003 | -5.064
-5 | -0.213 | 0.04743 | -0.004 | -4.5
-4.5 | -0.172 | 0.04498 | -0.004 | -3.823
-4 | -0.13 | 0.04277 | -0.004 | -3.028
-3.5 | -0.086 | 0.04023 | -0.005 | -2.144
-3 | -0.042 | 0.03929 | -0.005 | -1.073
-2.5 | 0.003 | 0.03862 | -0.005 | 0.065
-2 | 0.048 | 0.03753 | -0.005 | 1.272
-1.5 | 0.093 | 0.03716 | -0.006 | 2.514
-1 | 0.14 | 0.03668 | -0.006 | 3.803
-0.5 | 0.186 | 0.03637 | -0.006 | 5.112
0 | 0.285 | 0.01224 | -0.007 | 23.277
0.5 | 0.342 | 0.01224 | -0.007 | 27.914
1 | 0.398 | 0.0126 | -0.007 | 31.581
1.5 | 0.455 | 0.01301 | -0.008 | 34.949
2 | 0.511 | 0.01354 | -0.008 | 37.707
2.5 | 0.566 | 0.01415 | -0.008 | 40.023
3 | 0.62 | 0.01933 | -0.019 | 32.077
3.5 | 0.67 | 0.02051 | -0.019 | 32.671
4 | 0.694 | 0.0245 | -0.019 | 28.323
4.5 | 0.687 | 0.03639 | -0.016 | 18.868
5 | 0.735 | 0.03814 | -0.016 | 19.274
5.5 | 0.782 | 0.04035 | -0.016 | 19.391
6 | 0.917 | 0.02821 | -0.021 | 32.507
6.5 | 0.94 | 0.03354 | -0.02 | 28.023
7 | 0.983 | 0.03682 | -0.02 | 26.688
7.5 | 1 | 0.0449 | -0.02 | 22.282
8 | 1.025 | 0.05272 | -0.019 | 19.443
8.5 | 1.069 | 0.05629 | -0.019 | 18.989
9 | 1.103 | 0.06209 | -0.018 | 17.766
9.5 | 1.144 | 0.06594 | -0.019 | 17.356
10 | 1.18 | 0.07187 | -0.019 | 16.422
10.5 | 1.265 | 0.06407 | -0.022 | 19.74
11 | 1.293 | 0.07093 | -0.021 | 18.228
11.5 | 1.326 | 0.07608 | -0.021 | 17.422
12 | 1.35 | 0.08461 | -0.021 | 15.958
12.5 | 1.382 | 0.09033 | -0.021 | 15.298
13 | 1.403 | 0.10013 | -0.021 | 14.013
13.5 | 1.43 | 0.10581 | -0.021 | 13.511
14 | 1.399 | 0.12528 | -0.014 | 11.169
14.5 | 1.423 | 0.13196 | -0.014 | 10.785
15 | 1.445 | 0.14079 | -0.014 | 10.261
15.5 | 1.464 | 0.15019 | -0.014 | 9.75
16 | 1.481 | 0.16325 | -0.014 | 9.075
16.5 | 1.497 | 0.17099 | -0.014 | 8.753
17 | 1.498 | 0.18628 | -0.014 | 8.039
17.5 | 1.487 | 0.19579 | -0.014 | 7.593
18 | 1.471 | 0.20808 | -0.014 | 7.071
18.5 | 1.451 | 0.22084 | -0.014 | 6.572
19 | 1.427 | 0.23504 | -0.014 | 6.073
19.5 | 1.399 | 0.25067 | -0.014 | 5.583
20 | 1.368 | 0.2631 | -0.014 | 5.2

## 4. Re 50k Mach 0.10 (2)
BIGFOIL.COM POLAR EXPORT
v43012
BOEING VERTOL V43012-1.58 |  |  |  | Cl Max: | 0.8541 | at alpha= | 20 | deg
XFOIL ncrit=9 |  |  |  | L/D Max: | 23.8293 | at alpha= | 2.5 | deg
Re: | 50000 |  |  | Cd Min: | 0.24316 | at alpha= | 20 | deg
Mach: | 0.1 |  |  | Cl=0 at alpha= | -1.1322 | deg
|  |  |  | @ Cl=0.1, Cd= | 0.02806
|  |  |  | @ Cl=0.4, Cd= | 0.021497
|  |  |  | @ Cl=0.6, Cd= | 0.0254
alpha (deg) | Cl | Cd | Cm | Cl/Cd
-20 | -0.6307 | 0.23428 | 0.0332 | -2.6921
-19.5 | -0.6192 | 0.23151 | 0.0287 | -2.6746
-19 | -0.608 | 0.22753 | 0.0247 | -2.6722
-18.5 | -0.5828 | 0.21713 | 0.0236 | -2.6841
-18 | -0.5678 | 0.21181 | 0.0204 | -2.6807
-17.5 | -0.5635 | 0.21068 | 0.0155 | -2.6747
-17 | -0.5414 | 0.20094 | 0.0138 | -2.6943
-16.5 | -0.5219 | 0.1937 | 0.012 | -2.6944
-16 | -0.5149 | 0.19008 | 0.0082 | -2.7089
-15.5 | -0.5054 | 0.18438 | 0.005 | -2.7411
-15 | -0.4816 | 0.1758 | 0.0042 | -2.7395
-14.5 | -0.4879 | 0.17416 | -0.0006 | -2.8014
-14 | -0.4593 | 0.16355 | -0.0006 | -2.8083
-13.5 | -0.4522 | 0.15829 | -0.0032 | -2.8568
-13 | -0.4451 | 0.15173 | -0.0057 | -2.9335
-12.5 | -0.4328 | 0.14534 | -0.0071 | -2.9778
-12 | -0.4195 | 0.13808 | -0.0081 | -3.0381
-11.5 | -0.4437 | 0.13551 | -0.0134 | -3.2743
-11 | -0.4292 | 0.12796 | -0.0133 | -3.3542
-10.5 | -0.4266 | 0.12163 | -0.0142 | -3.5074
-10 | -0.3907 | 0.11314 | -0.0109 | -3.4532
-9.5 | -0.384 | 0.10736 | -0.01 | -3.5768
-9 | -0.3864 | 0.10291 | -0.0081 | -3.7547
-8.5 | -0.3568 | 0.09746 | -0.0026 | -3.661
-8 | -0.3214 | 0.09225 | 0.0036 | -3.484
-7.5 | -0.2789 | 0.08683 | 0.0096 | -3.212
-7 | -0.2259 | 0.08165 | 0.0151 | -2.7667
-6.5 | -0.1531 | 0.07322 | 0.0133 | -2.091
-6 | -0.1283 | 0.06792 | 0.013 | -1.889
-5 | -0.252 | 0.06158 | 0.0234 | -4.0922
-4.5 | -0.3785 | 0.05815 | 0.0341 | -6.509
-4 | -0.4733 | 0.04768 | 0.0226 | -9.9266
-3.5 | -0.4254 | 0.03886 | 0.0095 | -10.947
-3 | -0.3784 | 0.03642 | 0.0105 | -10.3899
-2.5 | -0.3364 | 0.03522 | 0.0131 | -9.5514
-2 | -0.2617 | 0.03349 | 0.0092 | -7.8143
-1.5 | -0.1116 | 0.03182 | -0.0056 | -3.5072
-1 | 0.0401 | 0.02945 | -0.0194 | 1.3616
-0.5 | 0.3728 | 0.02173 | -0.0572 | 17.156
0 | 0.4322 | 0.02122 | -0.0535 | 20.3676
0.5 | 0.4723 | 0.0217 | -0.0484 | 21.765
1 | 0.5127 | 0.02259 | -0.0445 | 22.6959
1.5 | 0.5516 | 0.02372 | -0.041 | 23.2546
2 | 0.5908 | 0.02508 | -0.0379 | 23.5566
2.5 | 0.631 | 0.02648 | -0.035 | 23.8293
3 | 0.6674 | 0.02825 | -0.0319 | 23.6248
3.5 | 0.7037 | 0.03019 | -0.0289 | 23.309
4 | 0.7373 | 0.03244 | -0.0257 | 22.7281
4.5 | 0.7672 | 0.0351 | -0.0223 | 21.8575
5 | 0.7944 | 0.03809 | -0.0187 | 20.8559
5.5 | 0.8243 | 0.04109 | -0.0155 | 20.0608
6 | 0.8289 | 0.04595 | -0.0109 | 18.0392
6.5 | 0.8052 | 0.05342 | -0.0059 | 15.073
7 | 0.6912 | 0.06957 | -0.0033 | 9.9353
9 | 0.535 | 0.11518 | -0.0211 | 4.6449
9.5 | 0.5489 | 0.12049 | -0.0211 | 4.5556
10 | 0.5634 | 0.12576 | -0.0211 | 4.48
10.5 | 0.5789 | 0.1311 | -0.0213 | 4.4157
11 | 0.59 | 0.13648 | -0.0219 | 4.323
11.5 | 0.6184 | 0.14373 | -0.0228 | 4.3025
12 | 0.6471 | 0.15055 | -0.0235 | 4.2982
12.5 | 0.6437 | 0.15375 | -0.0243 | 4.1867
13 | 0.6505 | 0.15876 | -0.0257 | 4.0974
13.5 | 0.6695 | 0.16511 | -0.027 | 4.0549
14 | 0.7057 | 0.17405 | -0.028 | 4.0546
14.5 | 0.705 | 0.17695 | -0.0298 | 3.9842
15 | 0.7115 | 0.18171 | -0.032 | 3.9156
15.5 | 0.7247 | 0.18765 | -0.0342 | 3.862
16 | 0.7445 | 0.19489 | -0.036 | 3.8201
16.5 | 0.7819 | 0.20684 | -0.037 | 3.7802
17 | 0.7722 | 0.20639 | -0.0408 | 3.7415
17.5 | 0.7812 | 0.2119 | -0.044 | 3.6866
18 | 0.8055 | 0.22135 | -0.0459 | 3.639
18.5 | 0.818 | 0.22615 | -0.0488 | 3.6171
19 | 0.8234 | 0.23044 | -0.0531 | 3.5732
19.5 | 0.8505 | 0.2416 | -0.0547 | 3.5203
20 | 0.8541 | 0.24316 | -0.0594 | 3.5125

## 5. Re 50k Mach 0.25 (1)
BIGFOIL.COM POLAR EXPORT
v43012
BOEING VERTOL V43012-1.58 |  |  |  | Cl Max: | 1.422 | at alpha= | 16 | deg
JavaFoil+Calcfoil stall+Eppler ext transition |  |  |  | L/D Max: | 39.266 | at alpha= | 2.5 | deg
Re: | 50000 |  |  | Cd Min: | 0.01249 | at alpha= | 0.5 | deg
Mach: | 0.25 |  |  | Cl=0 at alpha= | -2.5326 | deg
|  |  |  | @ Cl=0.1, Cd= | 0.037326
|  |  |  | @ Cl=0.4, Cd= | 0.012777
|  |  |  | @ Cl=0.6, Cd= | 0.016899
alpha (deg) | Cl | Cd | Cm | Cl/Cd
-16.5 | -0.293 | 0.45026 | 0.004 | -0.651
-16 | -0.337 | 0.37483 | 0.004 | -0.898
-15.5 | -0.376 | 0.32975 | 0.003 | -1.141
-15 | -0.413 | 0.28204 | 0.003 | -1.463
-14.5 | -0.445 | 0.24925 | 0.003 | -1.786
-14 | -0.474 | 0.23409 | 0.002 | -2.026
-13.5 | -0.499 | 0.2131 | 0.002 | -2.342
-13 | -0.519 | 0.19192 | 0.002 | -2.706
-12.5 | -0.535 | 0.1735 | 0.001 | -3.083
-12 | -0.546 | 0.16347 | 0.001 | -3.337
-11.5 | -0.551 | 0.14419 | 0.001 | -3.822
-11 | -0.551 | 0.13272 | 0 | -4.153
-10.5 | -0.546 | 0.12149 | 0 | -4.495
-10 | -0.53 | 0.1086 | 0 | -4.879
-9.5 | -0.51 | 0.09875 | -0.001 | -5.167
-9 | -0.488 | 0.08814 | -0.001 | -5.533
-8.5 | -0.462 | 0.08537 | -0.001 | -5.411
-8 | -0.434 | 0.07912 | -0.002 | -5.481
-7.5 | -0.403 | 0.07245 | -0.002 | -5.56
-7 | -0.37 | 0.067 | -0.002 | -5.517
-6.5 | -0.334 | 0.05891 | -0.003 | -5.676
-6 | -0.297 | 0.05487 | -0.003 | -5.415
-5.5 | -0.258 | 0.05147 | -0.003 | -5.014
-5 | -0.218 | 0.04847 | -0.004 | -4.487
-4.5 | -0.176 | 0.04568 | -0.004 | -3.844
-4 | -0.132 | 0.04342 | -0.004 | -3.05
-3.5 | -0.088 | 0.04061 | -0.005 | -2.174
-3 | -0.043 | 0.04011 | -0.005 | -1.077
-2.5 | 0.003 | 0.03891 | -0.005 | 0.066
-2 | 0.049 | 0.03776 | -0.006 | 1.298
-1.5 | 0.096 | 0.03737 | -0.006 | 2.567
-1 | 0.143 | 0.03685 | -0.006 | 3.888
-0.5 | 0.191 | 0.03673 | -0.006 | 5.2
0 | 0.292 | 0.01251 | -0.007 | 23.372
0.5 | 0.351 | 0.01249 | -0.007 | 28.074
1 | 0.409 | 0.01283 | -0.007 | 31.852
1.5 | 0.466 | 0.01332 | -0.008 | 34.986
2 | 0.524 | 0.01388 | -0.008 | 37.735
2.5 | 0.579 | 0.01475 | -0.009 | 39.266
3 | 0.631 | 0.02007 | -0.019 | 31.436
3.5 | 0.674 | 0.02216 | -0.019 | 30.437
4 | 0.697 | 0.02737 | -0.018 | 25.454
4.5 | 0.704 | 0.03711 | -0.016 | 18.972
5 | 0.753 | 0.03914 | -0.017 | 19.242
5.5 | 0.801 | 0.0415 | -0.017 | 19.311
6 | 0.918 | 0.03196 | -0.021 | 28.721
6.5 | 0.935 | 0.0394 | -0.02 | 23.729
7 | 0.978 | 0.04319 | -0.02 | 22.64
7.5 | 1.001 | 0.05105 | -0.019 | 19.616
8 | 1.048 | 0.05485 | -0.019 | 19.111
8.5 | 1.086 | 0.06054 | -0.019 | 17.934
9 | 1.125 | 0.06499 | -0.019 | 17.306
9.5 | 1.162 | 0.06986 | -0.019 | 16.637
10 | 1.198 | 0.0761 | -0.019 | 15.749
10.5 | 1.269 | 0.07166 | -0.021 | 17.715
11 | 1.298 | 0.07857 | -0.021 | 16.521
11.5 | 1.332 | 0.08272 | -0.021 | 16.098
12 | 1.359 | 0.08984 | -0.022 | 15.123
12.5 | 1.377 | 0.10011 | -0.021 | 13.756
13 | 1.396 | 0.10859 | -0.021 | 12.857
13.5 | 1.366 | 0.12382 | -0.014 | 11.035
14 | 1.384 | 0.13371 | -0.014 | 10.353
14.5 | 1.399 | 0.1448 | -0.014 | 9.664
15 | 1.411 | 0.15352 | -0.014 | 9.188
15.5 | 1.418 | 0.16558 | -0.014 | 8.565
16 | 1.422 | 0.18225 | -0.014 | 7.802
16.5 | 1.422 | 0.19664 | -0.014 | 7.23
17 | 1.4 | 0.21047 | -0.014 | 6.651
17.5 | 1.359 | 0.22763 | -0.014 | 5.971
18 | 1.31 | 0.24466 | -0.014 | 5.352
18.5 | 1.252 | 0.26599 | -0.014 | 4.708
19 | 1.187 | 0.29204 | -0.014 | 4.066
19.5 | 1.116 | 0.31581 | -0.014 | 3.532
20 | 1.038 | 0.33885 | -0.014 | 3.064

## 6. Re 50k Mach 0.25 (2)
BIGFOIL.COM POLAR EXPORT
v43012
BOEING VERTOL V43012-1.58 |  |  |  | Cl Max: | 0.7999 | at alpha= | 6 | deg
XFOIL ncrit=9 |  |  |  | L/D Max: | 23.1183 | at alpha= | 2.5 | deg
Re: | 50000 |  |  | Cd Min: | 0.24041 | at alpha= | -19.5 | deg
Mach: | 0.25 |  |  | Cl=0 at alpha= | -1.277 | deg
|  |  |  | @ Cl=0.1, Cd= | 0.02866
|  |  |  | @ Cl=0.4, Cd= | 0.022526
|  |  |  | @ Cl=0.6, Cd= | 0.026218
alpha (deg) | Cl | Cd | Cm | Cl/Cd
-20 | -0.6422 | 0.23927 | 0.0345 | -2.684
-19.5 | -0.6366 | 0.24041 | 0.0288 | -2.648
-19 | -0.608 | 0.2268 | 0.0278 | -2.6808
-18.5 | -0.5897 | 0.22048 | 0.025 | -2.6746
-18 | -0.5784 | 0.21719 | 0.0207 | -2.6631
-17.5 | -0.5728 | 0.21533 | 0.016 | -2.6601
-17 | -0.5412 | 0.2025 | 0.0156 | -2.6726
-16.5 | -0.5263 | 0.19699 | 0.0126 | -2.6717
-16 | -0.5314 | 0.19776 | 0.0072 | -2.6871
-15.5 | -0.4957 | 0.18423 | 0.0073 | -2.6907
-15 | -0.4877 | 0.18003 | 0.0039 | -2.709
-14.5 | -0.4764 | 0.17356 | 0.0012 | -2.7449
-14 | -0.4551 | 0.16575 | 0.0001 | -2.7457
-13.5 | -0.4681 | 0.16458 | -0.0052 | -2.8442
-13 | -0.4316 | 0.15303 | -0.0041 | -2.8204
-12.5 | -0.4503 | 0.1514 | -0.0095 | -2.9742
-12 | -0.4199 | 0.14155 | -0.0085 | -2.9664
-11.5 | -0.4046 | 0.13423 | -0.009 | -3.0142
-11 | -0.3951 | 0.12777 | -0.0098 | -3.0923
-10.5 | -0.3946 | 0.12224 | -0.011 | -3.2281
-10 | -0.3793 | 0.11537 | -0.0102 | -3.2877
-9.5 | -0.3678 | 0.10957 | -0.0087 | -3.3568
-9 | -0.3532 | 0.10414 | -0.0056 | -3.3916
-8.5 | -0.3522 | 0.10047 | -0.0017 | -3.5055
-8 | -0.3097 | 0.09439 | 0.0043 | -3.2811
-7.5 | -0.2588 | 0.08797 | 0.0094 | -2.9419
-7 | -0.2102 | 0.08263 | 0.0143 | -2.5439
-6.5 | -0.1543 | 0.07525 | 0.0136 | -2.0505
-6 | -0.1246 | 0.06872 | 0.0121 | -1.8132
-5 | -0.2712 | 0.06294 | 0.0226 | -4.3089
-4 | -0.4777 | 0.04869 | 0.019 | -9.811
-3.5 | -0.4399 | 0.04079 | 0.0097 | -10.7845
-3 | -0.3964 | 0.03745 | 0.0104 | -10.5848
-2.5 | -0.3542 | 0.03578 | 0.0126 | -9.8994
-2 | -0.2292 | 0.03407 | 0.0016 | -6.7273
-1.5 | -0.0788 | 0.03197 | -0.012 | -2.4648
-1 | 0.0979 | 0.02872 | -0.0281 | 3.4088
-0.5 | 0.2017 | 0.02575 | -0.0314 | 7.833
0 | 0.4453 | 0.02179 | -0.0527 | 20.436
0.5 | 0.4866 | 0.02253 | -0.0482 | 21.5979
1 | 0.5264 | 0.0236 | -0.0444 | 22.3051
1.5 | 0.5668 | 0.02483 | -0.0411 | 22.8272
2 | 0.6046 | 0.02641 | -0.0378 | 22.8928
2.5 | 0.645 | 0.0279 | -0.0346 | 23.1183
3 | 0.6813 | 0.02991 | -0.0314 | 22.7783
3.5 | 0.7142 | 0.03221 | -0.0278 | 22.1732
4 | 0.7471 | 0.03474 | -0.0243 | 21.5055
4.5 | 0.7791 | 0.03741 | -0.0208 | 20.826
5 | 0.7848 | 0.04185 | -0.0157 | 18.7527
5.5 | 0.7783 | 0.0475 | -0.0105 | 16.3853
6 | 0.7999 | 0.05157 | -0.0071 | 15.511
6.5 | 0.6928 | 0.06545 | -0.0025 | 10.5852
7 | 0.6474 | 0.07749 | -0.0046 | 8.3546

## 7. Re 50k Mach 0.50 (1)
BIGFOIL.COM POLAR EXPORT
v43012
BOEING VERTOL V43012-1.58 |  |  |  | Cl Max: | 1.286 | at alpha= | 20 | deg
JavaFoil+Calcfoil stall+Eppler ext transition |  |  |  | L/D Max: | 35.056 | at alpha= | 2 | deg
Re: | 50000 |  |  | Cd Min: | 0.01328 | at alpha= | 0 | deg
Mach: | 0.5 |  |  | Cl=0 at alpha= | -2.53 | deg
|  |  |  | @ Cl=0.1, Cd= | 0.038603
|  |  |  | @ Cl=0.4, Cd= | 0.013743
|  |  |  | @ Cl=0.6, Cd= | 0.030378
alpha (deg) | Cl | Cd | Cm | Cl/Cd
-20 | -0.831 | 0.40646 | 0.01 | -2.044
-19.5 | -0.809 | 0.39796 | 0.009 | -2.032
-19 | -0.787 | 0.31139 | 0.009 | -2.527
-18.5 | -0.765 | 0.38318 | 0.008 | -1.995
-18 | -0.742 | 0.37649 | 0.008 | -1.972
-17.5 | -0.719 | 0.33108 | 0.007 | -2.172
-17 | -0.696 | 0.34718 | 0.006 | -2.004
-16.5 | -0.673 | 0.32713 | 0.006 | -2.058
-16 | -0.649 | 0.30579 | 0.005 | -2.123
-15.5 | -0.626 | 0.30205 | 0.005 | -2.074
-15 | -0.604 | 0.24203 | 0.004 | -2.495
-14.5 | -0.581 | 0.2911 | 0.004 | -1.995
-14 | -0.558 | 0.28825 | 0.003 | -1.935
-13.5 | -0.535 | 0.23603 | 0.003 | -2.265
-13 | -0.51 | 0.23729 | 0.002 | -2.15
-12.5 | -0.487 | 0.23524 | 0.002 | -2.07
-12 | -0.464 | 0.2316 | 0.001 | -2.002
-11.5 | -0.44 | 0.2286 | 0.001 | -1.926
-11 | -0.417 | 0.21466 | 0 | -1.941
-10.5 | -0.393 | 0.22409 | 0 | -1.754
-10 | -0.369 | 0.22098 | 0 | -1.671
-9.5 | -0.345 | 0.21835 | -0.001 | -1.581
-9 | -0.321 | 0.21588 | -0.001 | -1.488
-8.5 | -0.297 | 0.19952 | -0.002 | -1.489
-8 | -0.273 | 0.19702 | -0.002 | -1.385
-7.5 | -0.249 | 0.20967 | -0.002 | -1.185
-7 | -0.224 | 0.14137 | -0.003 | -1.586
-6.5 | -0.2 | 0.13792 | -0.003 | -1.447
-6 | -0.262 | 0.08326 | -0.003 | -3.144
-5.5 | -0.252 | 0.06626 | -0.004 | -3.805
-5 | -0.223 | 0.05807 | -0.004 | -3.84
-4.5 | -0.185 | 0.05178 | -0.004 | -3.576
-4 | -0.142 | 0.04738 | -0.005 | -3.003
-3.5 | -0.096 | 0.04497 | -0.005 | -2.135
-3 | -0.047 | 0.04242 | -0.006 | -1.118
-2.5 | 0.003 | 0.04044 | -0.006 | 0.07
-2 | 0.054 | 0.03941 | -0.006 | 1.378
-1.5 | 0.107 | 0.03848 | -0.007 | 2.771
-1 | 0.16 | 0.038 | -0.007 | 4.199
-0.5 | 0.213 | 0.03774 | -0.007 | 5.643
0 | 0.326 | 0.01328 | -0.008 | 24.509
0.5 | 0.39 | 0.01363 | -0.008 | 28.605
1 | 0.453 | 0.01434 | -0.008 | 31.59
1.5 | 0.514 | 0.01516 | -0.009 | 33.908
2 | 0.573 | 0.01634 | -0.009 | 35.056
2.5 | 0.562 | 0.02888 | -0.007 | 19.44
3 | 0.615 | 0.03097 | -0.008 | 19.856
3.5 | 0.669 | 0.037 | -0.017 | 18.087
4 | 0.723 | 0.03944 | -0.017 | 18.322
4.5 | 0.774 | 0.04232 | -0.017 | 18.302
5 | 0.882 | 0.03559 | -0.021 | 24.774
5.5 | 0.912 | 0.04155 | -0.021 | 21.946
6 | 0.942 | 0.0487 | -0.02 | 19.336
6.5 | 0.988 | 0.0541 | -0.02 | 18.256
7 | 1.029 | 0.05966 | -0.019 | 17.245
7.5 | 1.073 | 0.06625 | -0.019 | 16.199
8 | 1.117 | 0.07197 | -0.019 | 15.514
8.5 | 1.152 | 0.07855 | -0.019 | 14.663
9 | 1.206 | 0.07787 | -0.022 | 15.49
9.5 | 1.221 | 0.08698 | -0.022 | 14.035
10 | 1.168 | 0.09454 | -0.014 | 12.355
10.5 | 1.141 | 0.10873 | -0.014 | 10.499
11 | 1.039 | 0.1325 | -0.013 | 7.845
11.5 | 0.76 | 0.18541 | -0.013 | 4.098
12 | 0.788 | 0.20915 | -0.014 | 3.77
12.5 | 0.818 | 0.2368 | -0.015 | 3.455
13 | 0.848 | 0.27333 | -0.016 | 3.102
13.5 | 0.879 | 0.34875 | -0.017 | 2.519
14 | 0.914 | 0.40254 | -0.02 | 2.27
14.5 | 0.946 | 0.46339 | -0.021 | 2.042
15 | 0.976 | 0.42717 | -0.021 | 2.285
15.5 | 1.005 | 0.43217 | -0.021 | 2.326
16 | 1.035 | 0.44364 | -0.021 | 2.333
16.5 | 1.068 | 0.46383 | -0.022 | 2.303
17 | 1.098 | 0.46522 | -0.022 | 2.359
17.5 | 1.127 | 0.47874 | -0.023 | 2.355
18 | 1.157 | 0.48233 | -0.023 | 2.4
18.5 | 1.192 | 0.47228 | -0.024 | 2.524
19 | 1.221 | 0.54298 | -0.024 | 2.249
19.5 | 1.252 | 0.5424 | -0.024 | 2.308
20 | 1.286 | 0.51138 | -0.025 | 2.515

## 8. Re 50k Mach 0.50 (2)
BIGFOIL.COM POLAR EXPORT
v43012
BOEING VERTOL V43012-1.58 |  |  |  | Cl Max: | 0.9432 | at alpha= | 20 | deg
XFOIL ncrit=9 |  |  |  | L/D Max: | 19.9484 | at alpha= | 0.5 | deg
Re: | 50000 |  |  | Cd Min: | 0.27431 | at alpha= | 20 | deg
Mach: | 0.5 |  |  | Cl=0 at alpha= | -1.6681 | deg
|  |  |  | @ Cl=0.1, Cd= | 0.030577
|  |  |  | @ Cl=0.4, Cd= | 0.026279
|  |  |  | @ Cl=0.6, Cd= | 0.15268
alpha (deg) | Cl | Cd | Cm | Cl/Cd
-20 | -0.693 | 0.25852 | 0.0432 | -2.6806
-19.5 | -0.6725 | 0.25218 | 0.0389 | -2.6667
-19 | -0.6611 | 0.25215 | 0.0328 | -2.6219
-18.5 | -0.6313 | 0.23824 | 0.0308 | -2.6498
-18 | -0.6088 | 0.23051 | 0.0275 | -2.6411
-17.5 | -0.5933 | 0.22655 | 0.0227 | -2.6188
-17 | -0.5749 | 0.21983 | 0.0188 | -2.6152
-16.5 | -0.5476 | 0.20964 | 0.0168 | -2.6121
-16 | -0.5368 | 0.20668 | 0.0121 | -2.5973
-15.5 | -0.5107 | 0.1965 | 0.0099 | -2.599
-15 | -0.4921 | 0.19004 | 0.007 | -2.5895
-14.5 | -0.4809 | 0.1849 | 0.0032 | -2.6009
-14 | -0.4544 | 0.17579 | 0.0017 | -2.5849
-13.5 | -0.4472 | 0.17108 | -0.0019 | -2.614
-13 | -0.428 | 0.16389 | -0.0036 | -2.6115
-12.5 | -0.4057 | 0.15557 | -0.0048 | -2.6078
-12 | -0.3904 | 0.14885 | -0.0063 | -2.6228
-11.5 | -0.3771 | 0.14242 | -0.0076 | -2.6478
-11 | -0.3765 | 0.13791 | -0.0092 | -2.73
-10.5 | -0.3493 | 0.12953 | -0.0084 | -2.6967
-10 | -0.3352 | 0.12343 | -0.0077 | -2.7157
-9.5 | -0.319 | 0.11731 | -0.006 | -2.7193
-9 | -0.2984 | 0.11143 | -0.0031 | -2.6779
-8.5 | -0.2737 | 0.10521 | 0.0001 | -2.6015
-8 | -0.244 | 0.0993 | 0.004 | -2.4572
-7.5 | -0.2161 | 0.0942 | 0.0087 | -2.2941
-7 | -0.1521 | 0.08498 | 0.0083 | -1.7898
-6.5 | -0.1264 | 0.07901 | 0.0087 | -1.5998
-6 | -0.1182 | 0.07456 | 0.0107 | -1.5853
-5 | -0.3349 | 0.06794 | 0.014 | -4.9293
-4.5 | -0.4481 | 0.06337 | 0.0165 | -7.0712
-4 | -0.4833 | 0.05591 | 0.012 | -8.6442
-3.5 | -0.4818 | 0.04978 | 0.0098 | -9.6786
-3 | -0.4284 | 0.04478 | 0.0048 | -9.5668
-2.5 | -0.2668 | 0.04014 | -0.0114 | -6.6467
-2 | -0.1222 | 0.03598 | -0.0218 | -3.3963
-1.5 | 0.0619 | 0.03147 | -0.0342 | 1.967
-1 | 0.2022 | 0.02818 | -0.0385 | 7.1753
-0.5 | 0.2615 | 0.02713 | -0.0334 | 9.6388
0 | 0.5008 | 0.02566 | -0.0542 | 19.5168
0.5 | 0.5408 | 0.02711 | -0.0496 | 19.9484
1 | 0.5747 | 0.02905 | -0.0452 | 19.7831
1.5 | 0.6109 | 0.03101 | -0.0407 | 19.7001
2 | 0.6373 | 0.03365 | -0.0356 | 18.9391
2.5 | 0.6609 | 0.03668 | -0.0304 | 18.018
3 | 0.6629 | 0.04083 | -0.0241 | 16.2356
3.5 | 0.6321 | 0.04692 | -0.0169 | 13.4719
4 | 0.6236 | 0.05216 | -0.0115 | 11.9555
4.5 | 0.5476 | 0.06149 | -0.0068 | 8.9055
5 | 0.5567 | 0.06705 | -0.0048 | 8.3028
5.5 | 0.5231 | 0.07585 | -0.0057 | 6.8965
6 | 0.5106 | 0.08343 | -0.0066 | 6.1201
6.5 | 0.5151 | 0.09065 | -0.0077 | 5.6823
7.5 | 0.4524 | 0.11001 | -0.0193 | 4.1124
8 | 0.4704 | 0.11519 | -0.0189 | 4.0837
8.5 | 0.4915 | 0.12098 | -0.0192 | 4.0627
9 | 0.5243 | 0.12824 | -0.0202 | 4.0884
9.5 | 0.5518 | 0.13493 | -0.0209 | 4.0895
11 | 0.5894 | 0.14965 | -0.0228 | 3.9385
11.5 | 0.6133 | 0.15648 | -0.0243 | 3.9194
12 | 0.6518 | 0.16584 | -0.0257 | 3.9303
12.5 | 0.6554 | 0.16861 | -0.0273 | 3.8871
13 | 0.6704 | 0.17409 | -0.0293 | 3.8509
13.5 | 0.6935 | 0.18134 | -0.0313 | 3.8243
14 | 0.7251 | 0.19065 | -0.0332 | 3.8033
14.5 | 0.7432 | 0.19652 | -0.0354 | 3.7818
15 | 0.7544 | 0.20101 | -0.0384 | 3.753
15.5 | 0.7701 | 0.20715 | -0.0416 | 3.7176
16 | 0.7901 | 0.21469 | -0.0447 | 3.6802
16.5 | 0.8202 | 0.22575 | -0.047 | 3.6332
17 | 0.8352 | 0.2308 | -0.0506 | 3.6187
17.5 | 0.8468 | 0.23608 | -0.0551 | 3.5869
18 | 0.874 | 0.24714 | -0.0579 | 3.5365
18.5 | 0.8899 | 0.2525 | -0.0622 | 3.5244
19 | 0.9052 | 0.25917 | -0.0669 | 3.4927
19.5 | 0.9376 | 0.2742 | -0.0692 | 3.4194
20 | 0.9432 | 0.27431 | -0.0756 | 3.4384

## 9. Re 100k Mach 0.00 (1)
BIGFOIL.COM POLAR EXPORT
v43012
BOEING VERTOL V43012-1.58 |  |  |  | Cl Max: | 1.524 | at alpha= | 15.5 | deg
JavaFoil+Calcfoil stall+Eppler ext transition |  |  |  | L/D Max: | 50.085 | at alpha= | 2.5 | deg
Re: | 100000 |  |  | Cd Min: | 0.00988 | at alpha= | 0 | deg
Mach: | 0 |  |  | Cl=0 at alpha= | -2.5333 | deg
|  |  |  | @ Cl=0.1, Cd= | 0.034503
|  |  |  | @ Cl=0.4, Cd= | 0.010168
|  |  |  | @ Cl=0.6, Cd= | 0.013877
alpha (deg) | Cl | Cd | Cm | Cl/Cd
-19 | -0.543 | 0.26259 | 0.006 | -2.068
-18.5 | -0.557 | 0.2415 | 0.006 | -2.306
-18 | -0.57 | 0.22901 | 0.005 | -2.489
-17.5 | -0.582 | 0.21722 | 0.005 | -2.681
-17 | -0.594 | 0.20662 | 0.005 | -2.875
-16.5 | -0.605 | 0.19558 | 0.004 | -3.092
-16 | -0.614 | 0.18836 | 0.004 | -3.26
-15.5 | -0.622 | 0.17582 | 0.003 | -3.537
-15 | -0.628 | 0.16749 | 0.003 | -3.749
-14.5 | -0.632 | 0.1547 | 0.003 | -4.087
-14 | -0.634 | 0.14289 | 0.002 | -4.439
-13.5 | -0.634 | 0.135 | 0.002 | -4.697
-13 | -0.631 | 0.12656 | 0.002 | -4.989
-12.5 | -0.626 | 0.11857 | 0.001 | -5.279
-12 | -0.618 | 0.11027 | 0.001 | -5.602
-11.5 | -0.607 | 0.10338 | 0.001 | -5.867
-11 | -0.592 | 0.09651 | 0 | -6.138
-10.5 | -0.575 | 0.08887 | 0 | -6.471
-10 | -0.551 | 0.08421 | 0 | -6.543
-9.5 | -0.525 | 0.07764 | -0.001 | -6.759
-9 | -0.497 | 0.07383 | -0.001 | -6.727
-8.5 | -0.467 | 0.06901 | -0.001 | -6.762
-8 | -0.435 | 0.06412 | -0.002 | -6.783
-7.5 | -0.401 | 0.06009 | -0.002 | -6.681
-7 | -0.366 | 0.05599 | -0.002 | -6.545
-6.5 | -0.33 | 0.05081 | -0.003 | -6.496
-6 | -0.292 | 0.04802 | -0.003 | -6.084
-5.5 | -0.253 | 0.04526 | -0.003 | -5.589
-5 | -0.213 | 0.04304 | -0.004 | -4.94
-4.5 | -0.171 | 0.04097 | -0.004 | -4.18
-4 | -0.129 | 0.039 | -0.004 | -3.307
-3.5 | -0.086 | 0.03691 | -0.005 | -2.326
-3 | -0.042 | 0.036 | -0.005 | -1.166
-2.5 | 0.003 | 0.03574 | -0.005 | 0.07
-2 | 0.048 | 0.03489 | -0.005 | 1.362
-1.5 | 0.093 | 0.03457 | -0.006 | 2.69
-1 | 0.139 | 0.03413 | -0.006 | 4.068
-0.5 | 0.185 | 0.03387 | -0.006 | 5.463
0 | 0.284 | 0.00988 | -0.007 | 28.755
0.5 | 0.341 | 0.00994 | -0.007 | 34.283
1 | 0.397 | 0.01015 | -0.007 | 39.155
1.5 | 0.454 | 0.01049 | -0.008 | 43.281
2 | 0.51 | 0.01089 | -0.008 | 46.856
2.5 | 0.567 | 0.01132 | -0.008 | 50.085
3 | 0.623 | 0.01566 | -0.019 | 39.779
3.5 | 0.679 | 0.01541 | -0.019 | 44.066
4 | 0.734 | 0.01594 | -0.02 | 46.079
4.5 | 0.789 | 0.01657 | -0.02 | 47.63
5 | 0.843 | 0.01744 | -0.021 | 48.346
5.5 | 0.89 | 0.01894 | -0.021 | 47.021
6 | 0.949 | 0.02029 | -0.022 | 46.777
6.5 | 0.998 | 0.02145 | -0.022 | 46.511
7 | 1.048 | 0.02281 | -0.023 | 45.922
7.5 | 1.084 | 0.02534 | -0.023 | 42.757
8 | 1.116 | 0.02883 | -0.022 | 38.72
8.5 | 1.146 | 0.03319 | -0.022 | 34.511
9 | 1.169 | 0.03895 | -0.022 | 30.023
9.5 | 1.191 | 0.04546 | -0.021 | 26.207
10 | 1.209 | 0.0541 | -0.021 | 22.346
10.5 | 1.283 | 0.05151 | -0.022 | 24.911
11 | 1.316 | 0.05664 | -0.022 | 23.23
11.5 | 1.35 | 0.06049 | -0.023 | 22.316
12 | 1.375 | 0.06803 | -0.022 | 20.212
12.5 | 1.401 | 0.074 | -0.022 | 18.926
13 | 1.418 | 0.08366 | -0.022 | 16.946
13.5 | 1.448 | 0.08856 | -0.022 | 16.347
14 | 1.471 | 0.0965 | -0.022 | 15.24
14.5 | 1.492 | 0.10366 | -0.022 | 14.394
15 | 1.506 | 0.11481 | -0.021 | 13.114
15.5 | 1.524 | 0.12311 | -0.021 | 12.377
16 | 1.488 | 0.14096 | -0.014 | 10.559
16.5 | 1.51 | 0.15053 | -0.015 | 10.029
17 | 1.509 | 0.15956 | -0.014 | 9.457
17.5 | 1.501 | 0.16945 | -0.014 | 8.861
18 | 1.49 | 0.17797 | -0.014 | 8.374
18.5 | 1.475 | 0.18981 | -0.014 | 7.769
19 | 1.455 | 0.19897 | -0.014 | 7.314
19.5 | 1.432 | 0.21267 | -0.014 | 6.733
20 | 1.406 | 0.22171 | -0.014 | 6.34

## 10. Re 100k Mach 0.00 (2)
BIGFOIL.COM POLAR EXPORT
v43012
BOEING VERTOL V43012-1.58 |  |  |  | Cl Max: | 1.147 | at alpha= | 9.5 | deg
XFOIL ncrit=9 |  |  |  | L/D Max: | 36.3356 | at alpha= | 4.5 | deg
Re: | 100000 |  |  | Cd Min: | 0.2304 | at alpha= | -20 | deg
Mach: | 0 |  |  | Cl=0 at alpha= | -2.1025 | deg
|  |  |  | @ Cl=0.1, Cd= | 0.021131
|  |  |  | @ Cl=0.4, Cd= | 0.016384
|  |  |  | @ Cl=0.6, Cd= | 0.017684
alpha (deg) | Cl | Cd | Cm | Cl/Cd
-20 | -0.6219 | 0.2304 | 0.0314 | -2.6992
-19.5 | -0.6047 | 0.22439 | 0.0287 | -2.6949
-19 | -0.5887 | 0.21879 | 0.0254 | -2.6907
-18.5 | -0.576 | 0.21428 | 0.0211 | -2.6881
-18 | -0.5618 | 0.20822 | 0.0178 | -2.6981
-17.5 | -0.5423 | 0.20095 | 0.0162 | -2.6987
-17 | -0.5267 | 0.19499 | 0.0134 | -2.7012
-16.5 | -0.5142 | 0.18964 | 0.0098 | -2.7115
-16 | -0.5051 | 0.18402 | 0.006 | -2.7448
-15.5 | -0.4851 | 0.17666 | 0.0049 | -2.746
-15 | -0.4715 | 0.17051 | 0.0025 | -2.7652
-14.5 | -0.4667 | 0.16572 | -0.0017 | -2.8162
-14 | -0.476 | 0.16239 | -0.0084 | -2.9312
-13.5 | -0.4392 | 0.15137 | -0.0054 | -2.9015
-13 | -0.4269 | 0.1449 | -0.0072 | -2.9462
-12.5 | -0.427 | 0.1394 | -0.0118 | -3.0631
-12 | -0.4469 | 0.13504 | -0.0202 | -3.3094
-11.5 | -0.4037 | 0.12487 | -0.0143 | -3.233
-11 | -0.3973 | 0.11835 | -0.0166 | -3.357
-10.5 | -0.4128 | 0.11234 | -0.0238 | -3.6746
-10 | -0.447 | 0.1052 | -0.0342 | -4.249
-9.5 | -0.3916 | 0.09745 | -0.0239 | -4.0185
-9 | -0.3971 | 0.09044 | -0.027 | -4.3908
-8.5 | -0.4311 | 0.08332 | -0.0315 | -5.174
-8 | -0.4837 | 0.08019 | -0.0286 | -6.0319
-7.5 | -0.4637 | 0.07088 | -0.0265 | -6.542
-7 | -0.467 | 0.06582 | -0.0224 | -7.0951
-6.5 | -0.4826 | 0.06139 | -0.0167 | -7.8612
-6 | -0.4723 | 0.05576 | -0.0123 | -8.4702
-5.5 | -0.4742 | 0.05192 | -0.0063 | -9.1333
-5 | -0.4703 | 0.04961 | -0.0003 | -9.4799
-4.5 | -0.4604 | 0.04502 | 0.004 | -10.2266
-3.5 | -0.3047 | 0.0323 | -0.0106 | -9.4334
-3 | -0.2081 | 0.02747 | -0.0168 | -7.5755
-2.5 | -0.0872 | 0.02608 | -0.0217 | -3.3436
-2 | 0.0225 | 0.02346 | -0.0265 | 0.95908
-1.5 | 0.1017 | 0.02108 | -0.0278 | 4.8245
-1 | 0.1703 | 0.01948 | -0.0274 | 8.7423
-0.5 | 0.223 | 0.01781 | -0.0248 | 12.5211
0 | 0.2671 | 0.01715 | -0.0207 | 15.5743
0.5 | 0.311 | 0.01665 | -0.0169 | 18.6787
1 | 0.5119 | 0.01605 | -0.0417 | 31.8941
1.5 | 0.5511 | 0.01669 | -0.0387 | 33.0198
2 | 0.5924 | 0.01753 | -0.0362 | 33.7935
2.5 | 0.6344 | 0.01838 | -0.0338 | 34.5158
3 | 0.6765 | 0.01926 | -0.0314 | 35.1246
3.5 | 0.7187 | 0.02018 | -0.029 | 35.6145
4 | 0.761 | 0.02112 | -0.0267 | 36.0322
4.5 | 0.8012 | 0.02205 | -0.0239 | 36.3356
5 | 0.8412 | 0.02325 | -0.0213 | 36.1806
5.5 | 0.8834 | 0.02463 | -0.0191 | 35.8668
6 | 0.9224 | 0.02603 | -0.0164 | 35.436
6.5 | 0.9593 | 0.02781 | -0.0135 | 34.4948
7 | 1.0019 | 0.02948 | -0.0116 | 33.9858
7.5 | 1.0288 | 0.03191 | -0.0076 | 32.2407
8 | 1.0688 | 0.03404 | -0.0056 | 31.3984
8.5 | 1.0844 | 0.03768 | -0.0007 | 28.7792
9 | 1.1037 | 0.04107 | 0.0033 | 26.8736
9.5 | 1.147 | 0.04377 | 0.0043 | 26.2052
10 | 1.1085 | 0.05091 | 0.0126 | 21.7737
10.5 | 0.8521 | 0.08199 | 0.0143 | 10.3927
12 | 0.6825 | 0.1358 | -0.0126 | 5.0258
12.5 | 0.6685 | 0.14214 | -0.0155 | 4.7031
13 | 0.7004 | 0.14789 | -0.0156 | 4.736
13.5 | 0.6907 | 0.15405 | -0.0188 | 4.4836
14 | 0.7292 | 0.16023 | -0.0184 | 4.551
14.5 | 0.7158 | 0.16582 | -0.0225 | 4.3167

## 11. Re 100k Mach 0.10 (1)
BIGFOIL.COM POLAR EXPORT
v43012
BOEING VERTOL V43012-1.58 |  |  |  | Cl Max: | 1.515 | at alpha= | 15.5 | deg
JavaFoil+Calcfoil stall+Eppler ext transition |  |  |  | L/D Max: | 49.978 | at alpha= | 2.5 | deg
Re: | 100000 |  |  | Cd Min: | 0.00989 | at alpha= | 0 | deg
Mach: | 0.1 |  |  | Cl=0 at alpha= | -2.5333 | deg
|  |  |  | @ Cl=0.1, Cd= | 0.034489
|  |  |  | @ Cl=0.4, Cd= | 0.010245
|  |  |  | @ Cl=0.6, Cd= | 0.013767
alpha (deg) | Cl | Cd | Cm | Cl/Cd
-18.5 | -0.516 | 0.26205 | 0.006 | -1.97
-18 | -0.532 | 0.25638 | 0.005 | -2.075
-17.5 | -0.547 | 0.22718 | 0.005 | -2.408
-17 | -0.562 | 0.2223 | 0.005 | -2.526
-16.5 | -0.575 | 0.20184 | 0.004 | -2.848
-16 | -0.587 | 0.19302 | 0.004 | -3.041
-15.5 | -0.597 | 0.17683 | 0.003 | -3.379
-15 | -0.606 | 0.17112 | 0.003 | -3.543
-14.5 | -0.613 | 0.15611 | 0.003 | -3.929
-14 | -0.618 | 0.1474 | 0.002 | -4.193
-13.5 | -0.62 | 0.13639 | 0.002 | -4.548
-13 | -0.62 | 0.1297 | 0.002 | -4.779
-12.5 | -0.617 | 0.12345 | 0.001 | -4.994
-12 | -0.61 | 0.11187 | 0.001 | -5.455
-11.5 | -0.601 | 0.10458 | 0.001 | -5.745
-11 | -0.588 | 0.0975 | 0 | -6.033
-10.5 | -0.572 | 0.08999 | 0 | -6.36
-10 | -0.549 | 0.08389 | 0 | -6.544
-9.5 | -0.524 | 0.07886 | -0.001 | -6.638
-9 | -0.496 | 0.07501 | -0.001 | -6.612
-8.5 | -0.466 | 0.07 | -0.001 | -6.665
-8 | -0.435 | 0.06492 | -0.002 | -6.703
-7.5 | -0.402 | 0.06072 | -0.002 | -6.62
-7 | -0.367 | 0.05652 | -0.002 | -6.497
-6.5 | -0.331 | 0.05113 | -0.003 | -6.471
-6 | -0.293 | 0.0483 | -0.003 | -6.067
-5.5 | -0.254 | 0.0455 | -0.003 | -5.579
-5 | -0.213 | 0.04321 | -0.004 | -4.94
-4.5 | -0.172 | 0.04109 | -0.004 | -4.185
-4 | -0.13 | 0.03914 | -0.004 | -3.309
-3.5 | -0.086 | 0.03685 | -0.005 | -2.34
-3 | -0.042 | 0.03605 | -0.005 | -1.17
-2.5 | 0.003 | 0.03586 | -0.005 | 0.07
-2 | 0.048 | 0.03501 | -0.006 | 1.364
-1.5 | 0.093 | 0.03455 | -0.006 | 2.705
-1 | 0.14 | 0.03414 | -0.006 | 4.087
-0.5 | 0.186 | 0.03389 | -0.006 | 5.486
0 | 0.286 | 0.00989 | -0.007 | 28.889
0.5 | 0.343 | 0.00994 | -0.007 | 34.446
1 | 0.399 | 0.01024 | -0.007 | 39.001
1.5 | 0.456 | 0.01053 | -0.008 | 43.322
2 | 0.513 | 0.01092 | -0.008 | 46.988
2.5 | 0.569 | 0.01139 | -0.009 | 49.978
3 | 0.626 | 0.01576 | -0.019 | 39.716
3.5 | 0.682 | 0.01548 | -0.02 | 44.05
4 | 0.738 | 0.01601 | -0.02 | 46.063
4.5 | 0.793 | 0.01667 | -0.021 | 47.573
5 | 0.847 | 0.01758 | -0.021 | 48.165
5.5 | 0.893 | 0.01909 | -0.021 | 46.803
6 | 0.952 | 0.02049 | -0.022 | 46.446
6.5 | 1.002 | 0.02166 | -0.022 | 46.241
7 | 1.049 | 0.02323 | -0.023 | 45.152
7.5 | 1.086 | 0.02581 | -0.023 | 42.067
8 | 1.117 | 0.02962 | -0.022 | 37.705
8.5 | 1.145 | 0.03432 | -0.022 | 33.365
9 | 1.155 | 0.04264 | -0.021 | 27.086
9.5 | 1.192 | 0.04664 | -0.021 | 25.557
10 | 1.204 | 0.05672 | -0.02 | 21.227
10.5 | 1.285 | 0.05247 | -0.022 | 24.491
11 | 1.317 | 0.05778 | -0.022 | 22.795
11.5 | 1.352 | 0.06173 | -0.023 | 21.895
12 | 1.374 | 0.07002 | -0.022 | 19.625
12.5 | 1.4 | 0.07558 | -0.022 | 18.524
13 | 1.418 | 0.0855 | -0.022 | 16.59
13.5 | 1.447 | 0.08968 | -0.022 | 16.133
14 | 1.47 | 0.09721 | -0.022 | 15.124
14.5 | 1.49 | 0.10501 | -0.022 | 14.194
15 | 1.445 | 0.1259 | -0.014 | 11.48
15.5 | 1.515 | 0.1268 | -0.021 | 11.95
16 | 1.482 | 0.14301 | -0.014 | 10.363
16.5 | 1.497 | 0.1517 | -0.014 | 9.871
17 | 1.498 | 0.16259 | -0.014 | 9.214
17.5 | 1.487 | 0.17114 | -0.014 | 8.69
18 | 1.472 | 0.18114 | -0.014 | 8.126
18.5 | 1.452 | 0.1922 | -0.014 | 7.554
19 | 1.428 | 0.20374 | -0.014 | 7.009
19.5 | 1.4 | 0.21738 | -0.014 | 6.44
20 | 1.368 | 0.22659 | -0.014 | 6.04

## 12. Re 100k Mach 0.10 (2)
BIGFOIL.COM POLAR EXPORT
v43012
BOEING VERTOL V43012-1.58 |  |  |  | Cl Max: | 1.136 | at alpha= | 9.5 | deg
XFOIL ncrit=9 |  |  |  | L/D Max: | 36.1552 | at alpha= | 4.5 | deg
Re: | 100000 |  |  | Cd Min: | 0.23099 | at alpha= | -20 | deg
Mach: | 0.1 |  |  | Cl=0 at alpha= | -2.0973 | deg
|  |  |  | @ Cl=0.1, Cd= | 0.021208
|  |  |  | @ Cl=0.4, Cd= | 0.016668
|  |  |  | @ Cl=0.6, Cd= | 0.017739
alpha (deg) | Cl | Cd | Cm | Cl/Cd
-20 | -0.6233 | 0.23099 | 0.0318 | -2.6984
-19.5 | -0.6061 | 0.22503 | 0.029 | -2.6934
-19 | -0.5901 | 0.21943 | 0.0257 | -2.6892
-18.5 | -0.5779 | 0.21519 | 0.0211 | -2.6855
-18 | -0.5617 | 0.20837 | 0.0183 | -2.6957
-17.5 | -0.5429 | 0.20146 | 0.0164 | -2.6948
-17 | -0.5273 | 0.19551 | 0.0136 | -2.697
-16.5 | -0.5153 | 0.19036 | 0.0098 | -2.707
-16 | -0.5034 | 0.18405 | 0.0066 | -2.7351
-15.5 | -0.4848 | 0.17709 | 0.0051 | -2.7376
-15 | -0.4713 | 0.17098 | 0.0025 | -2.7565
-14.5 | -0.4681 | 0.16656 | -0.002 | -2.8104
-14 | -0.4682 | 0.16135 | -0.0069 | -2.9018
-13.5 | -0.4377 | 0.15177 | -0.0052 | -2.884
-13 | -0.4258 | 0.14534 | -0.0072 | -2.9297
-12 | -0.4226 | 0.13271 | -0.0151 | -3.1844
-11.5 | -0.4014 | 0.12533 | -0.0141 | -3.2027
-11 | -0.3959 | 0.11885 | -0.0166 | -3.3311
-10.5 | -0.4149 | 0.11308 | -0.0247 | -3.6691
-10 | -0.4008 | 0.10465 | -0.0241 | -3.8299
-9.5 | -0.3875 | 0.09805 | -0.0235 | -3.9521
-9 | -0.395 | 0.091 | -0.0272 | -4.3407
-8.5 | -0.4344 | 0.0842 | -0.0318 | -5.1591
-8 | -0.4871 | 0.08146 | -0.0286 | -5.9796
-7.5 | -0.4553 | 0.07137 | -0.0268 | -6.3794
-7 | -0.4661 | 0.06663 | -0.0227 | -6.9953
-6.5 | -0.4785 | 0.06147 | -0.0174 | -7.7843
-6 | -0.4712 | 0.05629 | -0.0126 | -8.3709
-5.5 | -0.4739 | 0.05221 | -0.0067 | -9.0768
-5 | -0.4713 | 0.04965 | -0.0007 | -9.4924
-4.5 | -0.4597 | 0.04494 | 0.0032 | -10.2292
-4 | -0.3837 | 0.03804 | -0.005 | -10.0868
-3.5 | -0.3045 | 0.03218 | -0.0111 | -9.4624
-3 | -0.2043 | 0.02748 | -0.0178 | -7.4345
-2.5 | -0.0844 | 0.026 | -0.0224 | -3.2462
-2 | 0.0204 | 0.02359 | -0.0262 | 0.86477
-1.5 | 0.1036 | 0.0211 | -0.028 | 4.91
-1 | 0.172 | 0.01953 | -0.0275 | 8.807
-0.5 | 0.2245 | 0.01788 | -0.0248 | 12.5559
0 | 0.2686 | 0.01725 | -0.0206 | 15.571
1 | 0.5146 | 0.01616 | -0.0417 | 31.8441
1.5 | 0.5542 | 0.01684 | -0.0387 | 32.9097
2 | 0.5957 | 0.01765 | -0.0362 | 33.7507
2.5 | 0.6379 | 0.01852 | -0.0338 | 34.4438
3 | 0.6801 | 0.01941 | -0.0313 | 35.0386
3.5 | 0.7221 | 0.02034 | -0.0289 | 35.5015
4 | 0.7641 | 0.02129 | -0.0264 | 35.8901
4.5 | 0.8059 | 0.02229 | -0.0239 | 36.1552
5 | 0.8452 | 0.02348 | -0.021 | 35.9966
5.5 | 0.8863 | 0.02493 | -0.0186 | 35.5515
6 | 0.9271 | 0.02635 | -0.0161 | 35.1841
6.5 | 0.9623 | 0.0282 | -0.0129 | 34.1241
7 | 1.0044 | 0.03007 | -0.0109 | 33.4021
7.5 | 1.0307 | 0.03246 | -0.0067 | 31.7529
8 | 1.0723 | 0.03483 | -0.0049 | 30.7867
8.5 | 1.0803 | 0.03869 | 0.0009 | 27.9219
9 | 1.1007 | 0.04205 | 0.0047 | 26.176
9.5 | 1.136 | 0.04526 | 0.0065 | 25.0994
10 | 1.0812 | 0.05343 | 0.0155 | 20.2358
10.5 | 0.8611 | 0.08121 | 0.0158 | 10.6034
11 | 0.6668 | 0.12417 | -0.01 | 5.3701
11.5 | 0.6472 | 0.1309 | -0.0128 | 4.9442
12 | 0.6831 | 0.13652 | -0.0126 | 5.0037
12.5 | 0.6677 | 0.14275 | -0.0156 | 4.6774
13 | 0.7012 | 0.14863 | -0.0156 | 4.7178
13.5 | 0.6903 | 0.15466 | -0.0189 | 4.4633
14 | 0.7315 | 0.16113 | -0.0184 | 4.5398
14.5 | 0.7163 | 0.16645 | -0.0226 | 4.3034

## 13. Re 100k Mach 0.25 (1)
BIGFOIL.COM POLAR EXPORT
v43012
BOEING VERTOL V43012-1.58 |  |  |  | Cl Max: | 1.454 | at alpha= | 14.5 | deg
JavaFoil+Calcfoil stall+Eppler ext transition |  |  |  | L/D Max: | 50.085 | at alpha= | 2.5 | deg
Re: | 100000 |  |  | Cd Min: | 0.01008 | at alpha= | 0.5 | deg
Mach: | 0.25 |  |  | Cl=0 at alpha= | -2.5326 | deg
|  |  |  | @ Cl=0.1, Cd= | 0.034672
|  |  |  | @ Cl=0.4, Cd= | 0.010353
|  |  |  | @ Cl=0.6, Cd= | 0.012871
alpha (deg) | Cl | Cd | Cm | Cl/Cd
-16.5 | -0.293 | 0.35035 | 0.004 | -0.837
-16 | -0.337 | 0.30558 | 0.004 | -1.102
-15.5 | -0.376 | 0.26824 | 0.004 | -1.404
-15 | -0.413 | 0.24104 | 0.003 | -1.712
-14.5 | -0.445 | 0.20426 | 0.003 | -2.18
-14 | -0.474 | 0.18448 | 0.002 | -2.571
-13.5 | -0.499 | 0.16868 | 0.002 | -2.958
-13 | -0.519 | 0.15831 | 0.002 | -3.281
-12.5 | -0.535 | 0.14476 | 0.001 | -3.696
-12 | -0.546 | 0.13254 | 0.001 | -4.116
-11.5 | -0.551 | 0.118 | 0.001 | -4.67
-11 | -0.551 | 0.11249 | 0 | -4.9
-10.5 | -0.546 | 0.10339 | 0 | -5.282
-10 | -0.53 | 0.09165 | 0 | -5.781
-9.5 | -0.51 | 0.08404 | -0.001 | -6.071
-9 | -0.488 | 0.07749 | -0.001 | -6.293
-8.5 | -0.462 | 0.07455 | -0.001 | -6.197
-8 | -0.434 | 0.06815 | -0.002 | -6.363
-7.5 | -0.403 | 0.06279 | -0.002 | -6.415
-7 | -0.37 | 0.05844 | -0.002 | -6.326
-6.5 | -0.334 | 0.05288 | -0.003 | -6.324
-6 | -0.297 | 0.04938 | -0.003 | -6.017
-5.5 | -0.258 | 0.04654 | -0.003 | -5.545
-5 | -0.218 | 0.04405 | -0.004 | -4.938
-4.5 | -0.176 | 0.04162 | -0.004 | -4.219
-4 | -0.132 | 0.03962 | -0.004 | -3.342
-3.5 | -0.088 | 0.03717 | -0.005 | -2.375
-3 | -0.043 | 0.03719 | -0.005 | -1.162
-2.5 | 0.003 | 0.03607 | -0.005 | 0.072
-2 | 0.049 | 0.0352 | -0.006 | 1.392
-1.5 | 0.096 | 0.03471 | -0.006 | 2.764
-1 | 0.143 | 0.03426 | -0.006 | 4.182
-0.5 | 0.191 | 0.03435 | -0.006 | 5.56
0 | 0.293 | 0.01011 | -0.007 | 28.98
0.5 | 0.352 | 0.01008 | -0.007 | 34.89
1 | 0.41 | 0.01041 | -0.008 | 39.391
1.5 | 0.468 | 0.01076 | -0.008 | 43.511
2 | 0.526 | 0.01116 | -0.008 | 47.149
2.5 | 0.584 | 0.01166 | -0.009 | 50.085
3 | 0.642 | 0.01605 | -0.02 | 39.976
3.5 | 0.699 | 0.01584 | -0.02 | 44.121
4 | 0.756 | 0.01648 | -0.021 | 45.868
4.5 | 0.811 | 0.0174 | -0.021 | 46.598
5 | 0.862 | 0.01841 | -0.021 | 46.84
5.5 | 0.911 | 0.02012 | -0.022 | 45.269
6 | 0.97 | 0.02151 | -0.022 | 45.114
6.5 | 1.016 | 0.02326 | -0.023 | 43.673
7 | 1.058 | 0.02563 | -0.023 | 41.269
7.5 | 1.09 | 0.02933 | -0.023 | 37.178
8 | 1.121 | 0.03408 | -0.022 | 32.9
8.5 | 1.134 | 0.04207 | -0.021 | 26.961
9 | 1.169 | 0.04683 | -0.021 | 24.97
9.5 | 1.185 | 0.05556 | -0.02 | 21.331
10 | 1.217 | 0.06184 | -0.02 | 19.68
10.5 | 1.294 | 0.05848 | -0.022 | 22.125
11 | 1.323 | 0.06443 | -0.022 | 20.532
11.5 | 1.354 | 0.06844 | -0.023 | 19.781
12 | 1.373 | 0.07662 | -0.022 | 17.914
12.5 | 1.391 | 0.0853 | -0.022 | 16.306
13 | 1.413 | 0.09205 | -0.022 | 15.354
13.5 | 1.434 | 0.09736 | -0.022 | 14.727
14 | 1.443 | 0.10829 | -0.022 | 13.324
14.5 | 1.454 | 0.11802 | -0.022 | 12.32
15 | 1.411 | 0.13597 | -0.014 | 10.379
15.5 | 1.419 | 0.14451 | -0.014 | 9.817
16 | 1.422 | 0.15511 | -0.014 | 9.169
16.5 | 1.422 | 0.16664 | -0.014 | 8.534
17 | 1.4 | 0.18173 | -0.014 | 7.706
17.5 | 1.36 | 0.1964 | -0.014 | 6.922
18 | 1.31 | 0.20964 | -0.014 | 6.248
18.5 | 1.252 | 0.22734 | -0.014 | 5.509
19 | 1.187 | 0.24092 | -0.014 | 4.929
19.5 | 1.116 | 0.26506 | -0.014 | 4.21

## 14. Re 100k Mach 0.25 (2)
BIGFOIL.COM POLAR EXPORT
v43012
BOEING VERTOL V43012-1.58 |  |  |  | Cl Max: | 1.0651 | at alpha= | 9 | deg
XFOIL ncrit=9 |  |  |  | L/D Max: | 35.0895 | at alpha= | 4 | deg
Re: | 100000 |  |  | Cd Min: | 0.23459 | at alpha= | -20 | deg
Mach: | 0.25 |  |  | Cl=0 at alpha= | -2.0457 | deg
|  |  |  | @ Cl=0.1, Cd= | 0.021538
|  |  |  | @ Cl=0.4, Cd= | 0.017532
|  |  |  | @ Cl=0.6, Cd= | 0.018182
alpha (deg) | Cl | Cd | Cm | Cl/Cd
-20 | -0.6323 | 0.23459 | 0.0339 | -2.6953
-19.5 | -0.6148 | 0.22867 | 0.0306 | -2.6886
-19 | -0.5989 | 0.2234 | 0.0266 | -2.6808
-18 | -0.5648 | 0.21063 | 0.0204 | -2.6815
-17.5 | -0.5473 | 0.20439 | 0.0176 | -2.6777
-17 | -0.5317 | 0.19858 | 0.0142 | -2.6775
-16.5 | -0.5247 | 0.19524 | 0.0091 | -2.6875
-16 | -0.501 | 0.18584 | 0.0083 | -2.6959
-15.5 | -0.4846 | 0.17956 | 0.0059 | -2.6988
-15 | -0.473 | 0.174 | 0.0024 | -2.7184
-14.5 | -0.4778 | 0.17146 | -0.0037 | -2.7867
-14 | -0.4475 | 0.16076 | -0.0029 | -2.7837
-13.5 | -0.4316 | 0.154 | -0.0045 | -2.8026
-13 | -0.4223 | 0.14794 | -0.0074 | -2.8545
-12.5 | -0.437 | 0.14463 | -0.0151 | -3.0215
-12 | -0.4025 | 0.1343 | -0.012 | -2.997
-11.5 | -0.3919 | 0.12775 | -0.0138 | -3.0677
-11 | -0.3977 | 0.12224 | -0.0192 | -3.2534
-10.5 | -0.3969 | 0.11469 | -0.0225 | -3.4606
-10 | -0.3746 | 0.10739 | -0.0205 | -3.4882
-9.5 | -0.3728 | 0.10085 | -0.023 | -3.6966
-9 | -0.4064 | 0.09394 | -0.0332 | -4.3262
-8.5 | -0.3923 | 0.08605 | -0.0308 | -4.559
-8 | -0.3981 | 0.07979 | -0.0303 | -4.9893
-7.5 | -0.4308 | 0.07458 | -0.0283 | -5.7763
-6.5 | -0.456 | 0.06338 | -0.0199 | -7.1947
-5.5 | -0.4703 | 0.0542 | -0.0085 | -8.6771
-5 | -0.4749 | 0.05055 | -0.0025 | -9.3947
-4.5 | -0.4492 | 0.04536 | -0.0015 | -9.903
-4 | -0.3763 | 0.03924 | -0.0093 | -9.5897
-3.5 | -0.2904 | 0.03316 | -0.0155 | -8.7575
-3 | -0.1976 | 0.02791 | -0.0205 | -7.0799
-1.5 | 0.113 | 0.02126 | -0.0292 | 5.3151
-1 | 0.1787 | 0.01991 | -0.0276 | 8.9754
-0.5 | 0.2309 | 0.0183 | -0.0245 | 12.6175
0 | 0.2745 | 0.01778 | -0.0199 | 15.4387
0.5 | 0.318 | 0.0175 | -0.0158 | 18.1714
1.5 | 0.5717 | 0.0176 | -0.039 | 32.483
2 | 0.615 | 0.01849 | -0.0365 | 33.2612
2.5 | 0.6582 | 0.01939 | -0.0339 | 33.9453
3 | 0.7018 | 0.02035 | -0.0313 | 34.4865
3.5 | 0.7433 | 0.02128 | -0.0283 | 34.9295
4 | 0.7839 | 0.02234 | -0.0252 | 35.0895
4.5 | 0.8246 | 0.02362 | -0.0222 | 34.9111
5 | 0.867 | 0.02502 | -0.0195 | 34.6523
5.5 | 0.9048 | 0.02662 | -0.0161 | 33.9895
6 | 0.9402 | 0.02864 | -0.0126 | 32.8282
6.5 | 0.9815 | 0.03044 | -0.0099 | 32.2438
7 | 1.0032 | 0.03327 | -0.0049 | 30.1533
7.5 | 1.0412 | 0.03567 | -0.0021 | 29.1898
8 | 1.0444 | 0.04008 | 0.0041 | 26.0579
8.5 | 1.0375 | 0.04515 | 0.0103 | 22.979
9 | 1.0651 | 0.04844 | 0.0131 | 21.988
9.5 | 1.0152 | 0.05624 | 0.0204 | 18.0512
10.5 | 0.6214 | 0.12219 | -0.0108 | 5.0855
11 | 0.669 | 0.12818 | -0.0098 | 5.2192
11.5 | 0.642 | 0.1341 | -0.0132 | 4.7875
12 | 0.6876 | 0.14061 | -0.0126 | 4.8901
12.5 | 0.665 | 0.14599 | -0.0161 | 4.5551
13 | 0.7076 | 0.15286 | -0.0158 | 4.6291
13.5 | 0.6903 | 0.15795 | -0.0197 | 4.3704
14 | 0.749 | 0.16693 | -0.0184 | 4.4869

## 15. Re 100k Mach 0.50 (1)
BIGFOIL.COM POLAR EXPORT
v43012
BOEING VERTOL V43012-1.58 |  |  |  | Cl Max: | 1.286 | at alpha= | 20 | deg
JavaFoil+Calcfoil stall+Eppler ext transition |  |  |  | L/D Max: | 47.16 | at alpha= | 2.5 | deg
Re: | 100000 |  |  | Cd Min: | 0.01073 | at alpha= | 0 | deg
Mach: | 0.5 |  |  | Cl=0 at alpha= | -2.53 | deg
|  |  |  | @ Cl=0.1, Cd= | 0.035694
|  |  |  | @ Cl=0.4, Cd= | 0.011044
|  |  |  | @ Cl=0.6, Cd= | 0.012785
alpha (deg) | Cl | Cd | Cm | Cl/Cd
-20 | -0.831 | 0.31759 | 0.01 | -2.616
-19.5 | -0.809 | 0.31015 | 0.009 | -2.608
-19 | -0.787 | 0.26214 | 0.009 | -3.002
-18.5 | -0.765 | 0.29692 | 0.008 | -2.575
-18 | -0.742 | 0.29084 | 0.008 | -2.552
-17.5 | -0.719 | 0.26103 | 0.007 | -2.755
-17 | -0.696 | 0.26737 | 0.006 | -2.602
-16.5 | -0.673 | 0.2705 | 0.006 | -2.489
-16 | -0.649 | 0.24674 | 0.005 | -2.631
-15.5 | -0.626 | 0.23238 | 0.005 | -2.695
-15 | -0.604 | 0.19929 | 0.004 | -3.03
-14.5 | -0.581 | 0.22231 | 0.004 | -2.612
-14 | -0.558 | 0.21913 | 0.003 | -2.545
-13.5 | -0.535 | 0.19671 | 0.003 | -2.718
-13 | -0.51 | 0.19451 | 0.002 | -2.623
-12.5 | -0.487 | 0.19216 | 0.002 | -2.534
-12 | -0.464 | 0.1814 | 0.001 | -2.556
-11.5 | -0.44 | 0.18544 | 0.001 | -2.374
-11 | -0.417 | 0.17436 | 0 | -2.39
-10.5 | -0.393 | 0.1806 | 0 | -2.176
-10 | -0.369 | 0.17753 | 0 | -2.08
-9.5 | -0.345 | 0.1748 | -0.001 | -1.975
-9 | -0.321 | 0.17231 | -0.001 | -1.865
-8.5 | -0.297 | 0.15365 | -0.002 | -1.934
-8 | -0.273 | 0.1512 | -0.002 | -1.805
-7.5 | -0.249 | 0.16585 | -0.002 | -1.499
-7 | -0.224 | 0.11144 | -0.003 | -2.012
-6.5 | -0.2 | 0.10846 | -0.003 | -1.84
-6 | -0.262 | 0.06811 | -0.003 | -3.843
-5.5 | -0.252 | 0.0562 | -0.004 | -4.486
-5 | -0.223 | 0.05019 | -0.004 | -4.443
-4.5 | -0.185 | 0.0456 | -0.004 | -4.061
-4 | -0.142 | 0.04263 | -0.005 | -3.337
-3.5 | -0.096 | 0.04071 | -0.005 | -2.358
-3 | -0.047 | 0.03871 | -0.006 | -1.225
-2.5 | 0.003 | 0.03726 | -0.006 | 0.077
-2 | 0.054 | 0.03625 | -0.006 | 1.498
-1.5 | 0.107 | 0.03561 | -0.007 | 2.994
-1 | 0.16 | 0.03534 | -0.007 | 4.516
-0.5 | 0.213 | 0.03513 | -0.007 | 6.063
0 | 0.326 | 0.01073 | -0.008 | 30.428
0.5 | 0.391 | 0.01099 | -0.008 | 35.573
1 | 0.456 | 0.01138 | -0.008 | 40.013
1.5 | 0.52 | 0.01189 | -0.009 | 43.723
2 | 0.584 | 0.01247 | -0.009 | 46.791
2.5 | 0.645 | 0.01367 | -0.01 | 47.16
3 | 0.703 | 0.01844 | -0.022 | 38.106
3.5 | 0.762 | 0.01958 | -0.022 | 38.921
4 | 0.809 | 0.02101 | -0.022 | 38.48
4.5 | 0.848 | 0.02444 | -0.022 | 34.697
5 | 0.929 | 0.0243 | -0.023 | 38.247
5.5 | 0.976 | 0.02691 | -0.023 | 36.259
6 | 1.009 | 0.03147 | -0.023 | 32.054
6.5 | 1.029 | 0.03907 | -0.022 | 26.327
7 | 1.065 | 0.04488 | -0.022 | 23.72
7.5 | 1.091 | 0.05334 | -0.021 | 20.449
8 | 1.129 | 0.05912 | -0.02 | 19.101
8.5 | 1.162 | 0.06465 | -0.02 | 17.975
9 | 1.211 | 0.06791 | -0.022 | 17.826
9.5 | 1.226 | 0.07567 | -0.022 | 16.202
10 | 1.225 | 0.08391 | -0.022 | 14.6
10.5 | 1.142 | 0.0938 | -0.014 | 12.174
11 | 1.04 | 0.11289 | -0.014 | 9.209
11.5 | 0.76 | 0.15098 | -0.013 | 5.033
12 | 0.788 | 0.16451 | -0.014 | 4.793
12.5 | 0.819 | 0.18373 | -0.015 | 4.455
13 | 0.848 | 0.2158 | -0.016 | 3.929
13.5 | 0.879 | 0.26017 | -0.017 | 3.377
14 | 0.914 | 0.31278 | -0.02 | 2.924
14.5 | 0.946 | 0.34318 | -0.021 | 2.757
15 | 0.976 | 0.31739 | -0.021 | 3.075
15.5 | 1.005 | 0.32219 | -0.021 | 3.12
16 | 1.035 | 0.33018 | -0.021 | 3.134
16.5 | 1.068 | 0.34539 | -0.022 | 3.092
17 | 1.098 | 0.3478 | -0.022 | 3.156
17.5 | 1.127 | 0.35577 | -0.023 | 3.169
18 | 1.158 | 0.37337 | -0.023 | 3.1
18.5 | 1.192 | 0.38001 | -0.024 | 3.137
19 | 1.221 | 0.40366 | -0.024 | 3.026
19.5 | 1.252 | 0.41844 | -0.024 | 2.992
20 | 1.286 | 0.40242 | -0.025 | 3.196

## 16. Re 100k Mach 0.50 (2)
BIGFOIL.COM POLAR EXPORT
v43012
BOEING VERTOL V43012-1.58 |  |  |  | Cl Max: | 0.9404 | at alpha= | 20 | deg
XFOIL ncrit=9 |  |  |  | L/D Max: | 31.17 | at alpha= | 2.5 | deg
Re: | 100000 |  |  | Cd Min: | 0.26737 | at alpha= | 20 | deg
Mach: | 0.5 |  |  | Cl=0 at alpha= | -2.367 | deg
|  |  |  | @ Cl=0.1, Cd= | 0.023724
|  |  |  | @ Cl=0.4, Cd= | 0.020341
|  |  |  | @ Cl=0.6, Cd= | 0.020926
alpha (deg) | Cl | Cd | Cm | Cl/Cd
-20 | -0.6845 | 0.25595 | 0.0412 | -2.6744
-19.5 | -0.6633 | 0.2483 | 0.0371 | -2.6714
-19 | -0.6406 | 0.24029 | 0.0339 | -2.6659
-18.5 | -0.619 | 0.23318 | 0.03 | -2.6546
-18 | -0.5993 | 0.22696 | 0.0256 | -2.6406
-17 | -0.5576 | 0.21221 | 0.0184 | -2.6276
-16.5 | -0.536 | 0.20495 | 0.0153 | -2.6153
-16 | -0.5202 | 0.19974 | 0.0106 | -2.6044
-15.5 | -0.5094 | 0.19553 | 0.0056 | -2.6052
-15 | -0.4783 | 0.18417 | 0.0051 | -2.5971
-14.5 | -0.4586 | 0.17714 | 0.0023 | -2.5889
-14 | -0.445 | 0.17154 | -0.0017 | -2.5941
-13 | -0.4083 | 0.15657 | -0.0064 | -2.6078
-12.5 | -0.3937 | 0.15013 | -0.009 | -2.6224
-12 | -0.4028 | 0.14746 | -0.0158 | -2.7316
-11.5 | -0.3682 | 0.13636 | -0.0141 | -2.7002
-11 | -0.3526 | 0.12942 | -0.0156 | -2.7245
-10.5 | -0.3592 | 0.12484 | -0.0213 | -2.8773
-10 | -0.3396 | 0.11621 | -0.0213 | -2.9223
-9.5 | -0.3241 | 0.10927 | -0.0216 | -2.966
-9 | -0.3562 | 0.10551 | -0.0308 | -3.376
-8.5 | -0.3144 | 0.09608 | -0.0247 | -3.2723
-8 | -0.3471 | 0.091 | -0.0324 | -3.8143
-7.5 | -0.3213 | 0.08315 | -0.0275 | -3.8641
-7 | -0.3615 | 0.07787 | -0.0301 | -4.6424
-6.5 | -0.3743 | 0.07186 | -0.0254 | -5.2087
-6 | -0.4194 | 0.06856 | -0.0196 | -6.1173
-5.5 | -0.4366 | 0.06341 | -0.0127 | -6.8853
-5 | -0.4594 | 0.05913 | -0.0078 | -7.7693
-4.5 | -0.3959 | 0.0505 | -0.0164 | -7.8396
-4 | -0.324 | 0.04307 | -0.0213 | -7.5226
-3.5 | -0.2448 | 0.03522 | -0.0293 | -6.9506
-3 | -0.1316 | 0.02996 | -0.0352 | -4.3925
-2.5 | -0.0224 | 0.02734 | -0.0353 | -0.81931
-2 | 0.0618 | 0.0248 | -0.0335 | 2.4919
-1.5 | 0.1303 | 0.02287 | -0.0301 | 5.6974
-1 | 0.1926 | 0.02218 | -0.0259 | 8.6835
-0.5 | 0.2522 | 0.02116 | -0.0225 | 11.9187
0 | 0.3016 | 0.02031 | -0.0181 | 14.8498
0.5 | 0.3522 | 0.02024 | -0.014 | 17.4012
1 | 0.4092 | 0.02036 | -0.0113 | 20.0982
1.5 | 0.6485 | 0.02107 | -0.04 | 30.7784
2 | 0.6921 | 0.02225 | -0.0361 | 31.1056
2.5 | 0.7353 | 0.02359 | -0.0321 | 31.17
3 | 0.7737 | 0.02508 | -0.0273 | 30.8493
3.5 | 0.8058 | 0.02697 | -0.0218 | 29.8776
4 | 0.8341 | 0.02922 | -0.0159 | 28.5455
4.5 | 0.8711 | 0.03136 | -0.0111 | 27.7774
5 | 0.8658 | 0.03526 | -0.0025 | 24.5547
5.5 | 0.8954 | 0.03817 | 0.0026 | 23.4582
6 | 0.8327 | 0.04479 | 0.0133 | 18.5912
6.5 | 0.7562 | 0.05302 | 0.0204 | 14.2625
7 | 0.747 | 0.05971 | 0.0216 | 12.5105
7.5 | 0.6288 | 0.0813 | 0.0089 | 7.7343
8 | 0.615 | 0.09115 | 0.0055 | 6.7471
8.5 | 0.6224 | 0.09917 | 0.0037 | 6.2761
9.5 | 0.5858 | 0.12249 | -0.0088 | 4.7824
10 | 0.5906 | 0.12893 | -0.0106 | 4.5808
10.5 | 0.6146 | 0.1346 | -0.0111 | 4.5661
11 | 0.6223 | 0.14112 | -0.0133 | 4.4097
11.5 | 0.6387 | 0.14671 | -0.0148 | 4.3535
12 | 0.6658 | 0.15448 | -0.0161 | 4.3099
12.5 | 0.671 | 0.15914 | -0.0188 | 4.2164
13 | 0.7039 | 0.16786 | -0.02 | 4.1934
13.5 | 0.71 | 0.17213 | -0.023 | 4.1248
14 | 0.7216 | 0.17878 | -0.0264 | 4.0362
15 | 0.7601 | 0.19203 | -0.0317 | 3.9582
15.5 | 0.7767 | 0.19957 | -0.0351 | 3.8919
16 | 0.8216 | 0.21152 | -0.035 | 3.8843
16.5 | 0.8119 | 0.21347 | -0.0422 | 3.8033
17 | 0.8397 | 0.22326 | -0.0443 | 3.7611
17.5 | 0.8537 | 0.22884 | -0.0488 | 3.7306
18 | 0.8677 | 0.23675 | -0.0538 | 3.665
18.5 | 0.8955 | 0.24558 | -0.056 | 3.6465
19 | 0.9029 | 0.25166 | -0.0627 | 3.5878
19.5 | 0.9361 | 0.26343 | -0.0639 | 3.5535
20 | 0.9404 | 0.26737 | -0.0717 | 3.5172

## 17. Re 250k Mach 0.00 (1)
BIGFOIL.COM POLAR EXPORT
v43012
BOEING VERTOL V43012-1.58 |  |  |  | Cl Max: | 1.582 | at alpha= | 17 | deg
JavaFoil+Calcfoil stall+Eppler ext transition |  |  |  | L/D Max: | 66.269 | at alpha= | 5.5 | deg
Re: | 250000 |  |  | Cd Min: | 0.00769 | at alpha= | 0 | deg
Mach: | 0 |  |  | Cl=0 at alpha= | -2.5333 | deg
|  |  |  | @ Cl=0.1, Cd= | 0.032107
|  |  |  | @ Cl=0.4, Cd= | 0.0079884
|  |  |  | @ Cl=0.6, Cd= | 0.012519
alpha (deg) | Cl | Cd | Cm | Cl/Cd
-19 | -0.543 | 0.2165 | 0.006 | -2.51
-18.5 | -0.557 | 0.206 | 0.006 | -2.705
-18 | -0.57 | 0.19394 | 0.005 | -2.941
-17.5 | -0.583 | 0.18842 | 0.005 | -3.093
-17 | -0.594 | 0.17048 | 0.005 | -3.486
-16.5 | -0.605 | 0.16088 | 0.004 | -3.76
-16 | -0.614 | 0.15485 | 0.004 | -3.966
-15.5 | -0.622 | 0.14324 | 0.003 | -4.341
-15 | -0.628 | 0.13874 | 0.003 | -4.526
-14.5 | -0.632 | 0.12751 | 0.003 | -4.958
-14 | -0.634 | 0.11969 | 0.002 | -5.3
-13.5 | -0.634 | 0.1138 | 0.002 | -5.572
-13 | -0.631 | 0.10677 | 0.002 | -5.913
-12.5 | -0.626 | 0.10159 | 0.001 | -6.161
-12 | -0.618 | 0.09428 | 0.001 | -6.552
-11.5 | -0.607 | 0.08846 | 0.001 | -6.857
-11 | -0.592 | 0.0821 | 0 | -7.215
-10.5 | -0.575 | 0.07737 | 0 | -7.434
-10 | -0.551 | 0.07305 | 0 | -7.542
-9.5 | -0.525 | 0.06808 | -0.001 | -7.708
-9 | -0.497 | 0.06431 | -0.001 | -7.723
-8.5 | -0.467 | 0.06047 | -0.001 | -7.717
-8 | -0.435 | 0.05637 | -0.002 | -7.716
-7.5 | -0.402 | 0.05308 | -0.002 | -7.564
-7 | -0.366 | 0.04967 | -0.002 | -7.379
-6.5 | -0.33 | 0.04601 | -0.003 | -7.175
-6 | -0.292 | 0.04333 | -0.003 | -6.742
-5.5 | -0.253 | 0.04096 | -0.003 | -6.177
-5 | -0.213 | 0.03935 | -0.004 | -5.405
-4.5 | -0.171 | 0.0374 | -0.004 | -4.58
-4 | -0.129 | 0.03581 | -0.004 | -3.602
-3.5 | -0.086 | 0.03402 | -0.005 | -2.524
-3 | -0.042 | 0.03314 | -0.005 | -1.267
-2.5 | 0.003 | 0.03329 | -0.005 | 0.075
-2 | 0.048 | 0.03254 | -0.006 | 1.461
-1.5 | 0.093 | 0.03216 | -0.006 | 2.892
-1 | 0.139 | 0.03181 | -0.006 | 4.365
-0.5 | 0.185 | 0.03166 | -0.006 | 5.845
0 | 0.285 | 0.00769 | -0.007 | 37.044
0.5 | 0.342 | 0.00778 | -0.007 | 43.889
1 | 0.398 | 0.00798 | -0.007 | 49.893
1.5 | 0.455 | 0.00822 | -0.008 | 55.376
2 | 0.512 | 0.00851 | -0.008 | 60.159
2.5 | 0.569 | 0.01234 | -0.019 | 46.092
3 | 0.626 | 0.01267 | -0.019 | 49.368
3.5 | 0.682 | 0.01157 | -0.02 | 58.954
4 | 0.739 | 0.01194 | -0.02 | 61.851
4.5 | 0.795 | 0.01236 | -0.021 | 64.339
5 | 0.851 | 0.01285 | -0.021 | 66.239
5.5 | 0.906 | 0.01367 | -0.022 | 66.269
6 | 0.96 | 0.01526 | -0.022 | 62.891
6.5 | 1.015 | 0.01589 | -0.023 | 63.849
7 | 1.069 | 0.01666 | -0.023 | 64.168
7.5 | 1.122 | 0.01757 | -0.024 | 63.863
8 | 1.172 | 0.01851 | -0.024 | 63.326
8.5 | 1.216 | 0.01978 | -0.024 | 61.471
9 | 1.262 | 0.02069 | -0.025 | 60.986
9.5 | 1.302 | 0.02243 | -0.025 | 58.02
10 | 1.331 | 0.02521 | -0.025 | 52.776
10.5 | 1.337 | 0.03484 | -0.024 | 38.363
11 | 1.358 | 0.04101 | -0.024 | 33.116
11.5 | 1.388 | 0.04579 | -0.024 | 30.312
12 | 1.415 | 0.05029 | -0.024 | 28.141
12.5 | 1.427 | 0.05904 | -0.023 | 24.166
13 | 1.453 | 0.06473 | -0.023 | 22.441
13.5 | 1.481 | 0.06881 | -0.023 | 21.526
14 | 1.5 | 0.07592 | -0.023 | 19.763
14.5 | 1.518 | 0.08359 | -0.023 | 18.155
15 | 1.531 | 0.09233 | -0.023 | 16.577
15.5 | 1.55 | 0.09864 | -0.023 | 15.713
16 | 1.567 | 0.10496 | -0.023 | 14.93
16.5 | 1.58 | 0.11275 | -0.023 | 14.016
17 | 1.582 | 0.12016 | -0.023 | 13.167
17.5 | 1.567 | 0.12993 | -0.022 | 12.062
18 | 1.552 | 0.13789 | -0.022 | 11.259
18.5 | 1.533 | 0.14611 | -0.022 | 10.495
19 | 1.509 | 0.15679 | -0.022 | 9.624
19.5 | 1.437 | 0.1834 | -0.016 | 7.837
20 | 1.41 | 0.19373 | -0.016 | 7.281

## 18. Re 250k Mach 0.00 (2)
BIGFOIL.COM POLAR EXPORT
v43012
BOEING VERTOL V43012-1.58 |  |  |  | Cl Max: | 1.482 | at alpha= | 15.5 | deg
XFOIL ncrit=9 |  |  |  | L/D Max: | 56.4255 | at alpha= | 7.5 | deg
Re: | 250000 |  |  | Cd Min: | 0.22208 | at alpha= | -19.5 | deg
Mach: | 0 |  |  | Cl=0 at alpha= | -2.5571 | deg
|  |  |  | @ Cl=0.1, Cd= | 0.016742
|  |  |  | @ Cl=0.4, Cd= | 0.01212
|  |  |  | @ Cl=0.6, Cd= | 0.012819
alpha (deg) | Cl | Cd | Cm | Cl/Cd
-19.5 | -0.6015 | 0.22208 | 0.0275 | -2.7085
-19 | -0.5852 | 0.21631 | 0.0247 | -2.7054
-18.5 | -0.5691 | 0.2105 | 0.0218 | -2.7036
-18 | -0.5535 | 0.20446 | 0.0188 | -2.7071
-17.5 | -0.5383 | 0.19829 | 0.0155 | -2.7147
-16.5 | -0.5111 | 0.18548 | 0.0091 | -2.7556
-16 | -0.4956 | 0.17927 | 0.0072 | -2.7645
-15.5 | -0.4815 | 0.17314 | 0.0047 | -2.781
-15 | -0.4687 | 0.16671 | 0.0021 | -2.8115
-14.5 | -0.4619 | 0.1603 | -0.0022 | -2.8815
-14 | -0.4561 | 0.15328 | -0.0059 | -2.9756
-13.5 | -0.4378 | 0.14651 | -0.006 | -2.9882
-13 | -0.4256 | 0.14034 | -0.0075 | -3.0326
-12.5 | -0.4172 | 0.13353 | -0.0101 | -3.1244
-12 | -0.4223 | 0.12594 | -0.0166 | -3.3532
-11.5 | -0.4097 | 0.11866 | -0.0168 | -3.4527
-11 | -0.3984 | 0.11244 | -0.0174 | -3.5432
-10.5 | -0.3927 | 0.10576 | -0.0194 | -3.7131
-10 | -0.3918 | 0.09847 | -0.0227 | -3.9789
-9.5 | -0.4261 | 0.08672 | -0.0372 | -4.9135
-9 | -0.4187 | 0.08034 | -0.035 | -5.2116
-8.5 | -0.4431 | 0.0744 | -0.0335 | -5.9556
-8 | -0.4549 | 0.06939 | -0.0299 | -6.5557
-7.5 | -0.4688 | 0.06431 | -0.0254 | -7.2897
-6.5 | -0.4928 | 0.05454 | -0.0121 | -9.0356
-6 | -0.4391 | 0.04826 | -0.0166 | -9.0986
-5.5 | -0.3736 | 0.04163 | -0.0216 | -8.9743
-5 | -0.3066 | 0.03679 | -0.0248 | -8.3338
-4.5 | -0.231 | 0.03602 | -0.0273 | -6.4131
-4 | -0.168 | 0.02773 | -0.0311 | -6.0584
-3.5 | -0.1064 | 0.02449 | -0.0315 | -4.3446
-3 | -0.0458 | 0.02184 | -0.0314 | -2.0971
-2.5 | 0.0059 | 0.01962 | -0.0298 | 0.30071
-1.5 | 0.1223 | 0.01606 | -0.0247 | 7.6152
-1 | 0.1719 | 0.01475 | -0.0226 | 11.6542
-0.5 | 0.2167 | 0.01385 | -0.0198 | 15.6462
0 | 0.2592 | 0.0134 | -0.0167 | 19.3433
0.5 | 0.3007 | 0.01326 | -0.0134 | 22.6772
1 | 0.3425 | 0.01334 | -0.0105 | 25.6747
1.5 | 0.4236 | 0.01162 | -0.0142 | 36.4544
2 | 0.5936 | 0.01278 | -0.0371 | 46.4476
2.5 | 0.6481 | 0.01311 | -0.0374 | 49.4355
3 | 0.6883 | 0.0135 | -0.0346 | 50.9852
3.5 | 0.7285 | 0.01408 | -0.0319 | 51.7401
4 | 0.7696 | 0.01443 | -0.0292 | 53.3333
4.5 | 0.81 | 0.01505 | -0.0265 | 53.8206
5 | 0.8506 | 0.01552 | -0.0237 | 54.8067
5.5 | 0.8912 | 0.01606 | -0.021 | 55.4919
6 | 0.932 | 0.01675 | -0.0183 | 55.6418
6.5 | 0.9723 | 0.01727 | -0.0156 | 56.2999
7 | 1.0132 | 0.01808 | -0.0131 | 56.0398
7.5 | 1.0529 | 0.01866 | -0.0102 | 56.4255
8 | 1.0943 | 0.01965 | -0.008 | 55.6896
8.5 | 1.1326 | 0.02039 | -0.0051 | 55.5468
9 | 1.174 | 0.02141 | -0.003 | 54.8342
9.5 | 1.2112 | 0.02255 | -0.0003 | 53.7118
10 | 1.2495 | 0.02364 | 0.0022 | 52.8553
10.5 | 1.2911 | 0.02495 | 0.004 | 51.7475
11 | 1.3277 | 0.02676 | 0.0062 | 49.6151
11.5 | 1.3561 | 0.02781 | 0.01 | 48.763
12 | 1.3896 | 0.0283 | 0.0129 | 49.1025
12.5 | 1.4174 | 0.02987 | 0.0161 | 47.4523
13 | 1.4292 | 0.0311 | 0.0219 | 45.955
13.5 | 1.448 | 0.03206 | 0.0262 | 45.1653
14 | 1.4716 | 0.03355 | 0.0292 | 43.8629
14.5 | 1.4679 | 0.03585 | 0.0341 | 40.9456
15 | 1.4763 | 0.03767 | 0.0368 | 39.1903
15.5 | 1.482 | 0.0405 | 0.0385 | 36.5926
16 | 1.4722 | 0.04508 | 0.0391 | 32.6575
16.5 | 1.4788 | 0.04868 | 0.0388 | 30.378
17 | 1.4497 | 0.05709 | 0.0358 | 25.3932
17.5 | 1.4417 | 0.06349 | 0.0332 | 22.7075
18 | 1.3876 | 0.07766 | 0.0259 | 17.8676
18.5 | 1.3551 | 0.08924 | 0.0197 | 15.1849
19 | 1.2503 | 0.11411 | 0.0064 | 10.957
19.5 | 1.0333 | 0.16458 | -0.0209 | 6.2784
20 | 1.0233 | 0.17509 | -0.0271 | 5.8444

## 19. Re 250k Mach 0.10 (1)
BIGFOIL.COM POLAR EXPORT
v43012
BOEING VERTOL V43012-1.58 |  |  |  | Cl Max: | 1.571 | at alpha= | 16.5 | deg
JavaFoil+Calcfoil stall+Eppler ext transition |  |  |  | L/D Max: | 66.337 | at alpha= | 5 | deg
Re: | 250000 |  |  | Cd Min: | 0.00768 | at alpha= | 0 | deg
Mach: | 0.1 |  |  | Cl=0 at alpha= | -2.5333 | deg
|  |  |  | @ Cl=0.1, Cd= | 0.032101
|  |  |  | @ Cl=0.4, Cd= | 0.00799
|  |  |  | @ Cl=0.6, Cd= | 0.01257
alpha (deg) | Cl | Cd | Cm | Cl/Cd
-18.5 | -0.517 | 0.21959 | 0.006 | -2.353
-18 | -0.532 | 0.20514 | 0.005 | -2.595
-17.5 | -0.547 | 0.18753 | 0.005 | -2.919
-17 | -0.562 | 0.17987 | 0.005 | -3.123
-16.5 | -0.575 | 0.1668 | 0.004 | -3.447
-16 | -0.587 | 0.16061 | 0.004 | -3.655
-15.5 | -0.598 | 0.15084 | 0.004 | -3.962
-15 | -0.606 | 0.13997 | 0.003 | -4.332
-14.5 | -0.613 | 0.13111 | 0.003 | -4.678
-14 | -0.618 | 0.12242 | 0.002 | -5.048
-13.5 | -0.62 | 0.1158 | 0.002 | -5.357
-13 | -0.62 | 0.10868 | 0.002 | -5.704
-12.5 | -0.617 | 0.10287 | 0.001 | -5.994
-12 | -0.61 | 0.09523 | 0.001 | -6.409
-11.5 | -0.601 | 0.08915 | 0.001 | -6.74
-11 | -0.588 | 0.08403 | 0 | -7
-10.5 | -0.572 | 0.07807 | 0 | -7.331
-10 | -0.549 | 0.07297 | 0 | -7.524
-9.5 | -0.524 | 0.06892 | -0.001 | -7.597
-9 | -0.496 | 0.06506 | -0.001 | -7.623
-8.5 | -0.467 | 0.06106 | -0.001 | -7.64
-8 | -0.435 | 0.0569 | -0.002 | -7.648
-7.5 | -0.402 | 0.05352 | -0.002 | -7.511
-7 | -0.367 | 0.04999 | -0.002 | -7.345
-6.5 | -0.331 | 0.04594 | -0.003 | -7.203
-6 | -0.293 | 0.04352 | -0.003 | -6.734
-5.5 | -0.254 | 0.04114 | -0.003 | -6.17
-5 | -0.213 | 0.0393 | -0.004 | -5.432
-4.5 | -0.172 | 0.03752 | -0.004 | -4.583
-4 | -0.13 | 0.03582 | -0.004 | -3.616
-3.5 | -0.086 | 0.03399 | -0.005 | -2.537
-3 | -0.042 | 0.03317 | -0.005 | -1.272
-2.5 | 0.003 | 0.0333 | -0.005 | 0.076
-2 | 0.048 | 0.03255 | -0.006 | 1.467
-1.5 | 0.093 | 0.03215 | -0.006 | 2.907
-1 | 0.14 | 0.03182 | -0.006 | 4.386
-0.5 | 0.186 | 0.03164 | -0.006 | 5.878
0 | 0.286 | 0.00768 | -0.007 | 37.261
0.5 | 0.343 | 0.00778 | -0.007 | 44.117
1 | 0.4 | 0.00799 | -0.007 | 50.125
1.5 | 0.457 | 0.00825 | -0.008 | 55.474
2 | 0.514 | 0.00859 | -0.008 | 59.876
2.5 | 0.572 | 0.01241 | -0.019 | 46.047
3 | 0.628 | 0.01273 | -0.019 | 49.378
3.5 | 0.686 | 0.01164 | -0.02 | 58.882
4 | 0.742 | 0.01197 | -0.02 | 62.006
4.5 | 0.799 | 0.01239 | -0.021 | 64.479
5 | 0.855 | 0.01289 | -0.021 | 66.337
5.5 | 0.91 | 0.01375 | -0.022 | 66.167
6 | 0.964 | 0.01537 | -0.022 | 62.762
6.5 | 1.019 | 0.016 | -0.023 | 63.674
7 | 1.074 | 0.01681 | -0.023 | 63.871
7.5 | 1.125 | 0.01774 | -0.024 | 63.438
8 | 1.176 | 0.01872 | -0.024 | 62.788
8.5 | 1.22 | 0.02002 | -0.024 | 60.921
9 | 1.265 | 0.02098 | -0.025 | 60.33
9.5 | 1.301 | 0.0231 | -0.025 | 56.336
10 | 1.332 | 0.02585 | -0.025 | 51.509
10.5 | 1.336 | 0.03598 | -0.024 | 37.132
11 | 1.359 | 0.04188 | -0.024 | 32.46
11.5 | 1.387 | 0.04721 | -0.024 | 29.376
12 | 1.402 | 0.05411 | -0.023 | 25.916
12.5 | 1.43 | 0.05893 | -0.024 | 24.273
13 | 1.451 | 0.06619 | -0.023 | 21.925
13.5 | 1.479 | 0.07043 | -0.023 | 20.999
14 | 1.498 | 0.07702 | -0.023 | 19.448
14.5 | 1.514 | 0.085 | -0.023 | 17.808
15 | 1.527 | 0.09272 | -0.023 | 16.475
15.5 | 1.544 | 0.10072 | -0.023 | 15.327
16 | 1.558 | 0.10837 | -0.023 | 14.374
16.5 | 1.571 | 0.11406 | -0.023 | 13.776
17 | 1.567 | 0.12373 | -0.023 | 12.667
17.5 | 1.549 | 0.13372 | -0.022 | 11.582
18 | 1.53 | 0.14045 | -0.022 | 10.892
18.5 | 1.506 | 0.15196 | -0.022 | 9.913
19 | 1.474 | 0.16338 | -0.022 | 9.025
19.5 | 1.44 | 0.17618 | -0.021 | 8.173
20 | 1.37 | 0.19642 | -0.015 | 6.974

## 20. Re 250k Mach 0.10 (2)
BIGFOIL.COM POLAR EXPORT
v43012
BOEING VERTOL V43012-1.58 |  |  |  | Cl Max: | 1.4676 | at alpha= | 15 | deg
XFOIL ncrit=9 |  |  |  | L/D Max: | 56.1816 | at alpha= | 7.5 | deg
Re: | 250000 |  |  | Cd Min: | 0.22272 | at alpha= | -19.5 | deg
Mach: | 0.1 |  |  | Cl=0 at alpha= | -2.5574 | deg
|  |  |  | @ Cl=0.1, Cd= | 0.016874
|  |  |  | @ Cl=0.4, Cd= | 0.013292
|  |  |  | @ Cl=0.6, Cd= | 0.012913
alpha (deg) | Cl | Cd | Cm | Cl/Cd
-19.5 | -0.6028 | 0.22272 | 0.0278 | -2.7065
-19 | -0.5863 | 0.21692 | 0.025 | -2.7028
-18.5 | -0.5701 | 0.21107 | 0.022 | -2.701
-18 | -0.5543 | 0.205 | 0.019 | -2.7039
-17.5 | -0.539 | 0.19881 | 0.0156 | -2.7111
-16.5 | -0.511 | 0.18597 | 0.0093 | -2.7478
-16 | -0.4955 | 0.17976 | 0.0073 | -2.7565
-15.5 | -0.4813 | 0.17361 | 0.0048 | -2.7723
-15 | -0.4683 | 0.16715 | 0.0021 | -2.8017
-14.5 | -0.4622 | 0.16083 | -0.0024 | -2.8738
-14 | -0.4536 | 0.1537 | -0.0054 | -2.9512
-13.5 | -0.4363 | 0.147 | -0.0058 | -2.968
-13 | -0.4242 | 0.14079 | -0.0075 | -3.013
-12.5 | -0.4158 | 0.13396 | -0.0102 | -3.1039
-12 | -0.4223 | 0.1264 | -0.0171 | -3.341
-11.5 | -0.4063 | 0.1193 | -0.0163 | -3.4057
-11 | -0.3956 | 0.11302 | -0.0171 | -3.5003
-10.5 | -0.3899 | 0.10629 | -0.0192 | -3.6683
-10 | -0.3902 | 0.09884 | -0.0231 | -3.9478
-9.5 | -0.4263 | 0.08722 | -0.0379 | -4.8876
-9 | -0.4008 | 0.08295 | -0.0305 | -4.8318
-8.5 | -0.4247 | 0.0752 | -0.0341 | -5.6476
-8 | -0.4466 | 0.0701 | -0.0303 | -6.3709
-7.5 | -0.4634 | 0.0649 | -0.026 | -7.1402
-7 | -0.4966 | 0.06116 | -0.0171 | -8.1197
-6.5 | -0.4902 | 0.05508 | -0.0128 | -8.8998
-6 | -0.4373 | 0.04873 | -0.0173 | -8.9739
-5.5 | -0.3722 | 0.04197 | -0.0223 | -8.8682
-5 | -0.3052 | 0.03701 | -0.0256 | -8.2464
-4.5 | -0.2291 | 0.03625 | -0.0281 | -6.32
-4 | -0.1681 | 0.02788 | -0.0314 | -6.0294
-3.5 | -0.1058 | 0.0246 | -0.0319 | -4.3008
-3 | -0.0455 | 0.02194 | -0.0317 | -2.0738
-2.5 | 0.0059 | 0.01972 | -0.0299 | 0.29919
-1.5 | 0.1226 | 0.01619 | -0.0247 | 7.5726
-1 | 0.1725 | 0.01482 | -0.0226 | 11.6397
-0.5 | 0.2175 | 0.01394 | -0.0198 | 15.6026
0 | 0.2604 | 0.01347 | -0.0166 | 19.3318
0.5 | 0.3019 | 0.01339 | -0.0133 | 22.5467
1 | 0.3441 | 0.01341 | -0.0104 | 25.66
2 | 0.5944 | 0.01288 | -0.0366 | 46.1491
2.5 | 0.6514 | 0.01322 | -0.0373 | 49.2738
3 | 0.692 | 0.01358 | -0.0346 | 50.9573
3.5 | 0.7325 | 0.01416 | -0.0318 | 51.7302
4 | 0.7737 | 0.01453 | -0.0291 | 53.2485
4.5 | 0.8145 | 0.01526 | -0.0264 | 53.3748
5 | 0.8551 | 0.01563 | -0.0235 | 54.7089
5.5 | 0.8959 | 0.01624 | -0.0207 | 55.1663
6 | 0.9366 | 0.01687 | -0.0179 | 55.5187
6.5 | 0.9771 | 0.01742 | -0.0151 | 56.0907
7 | 1.0178 | 0.01822 | -0.0124 | 55.8617
7.5 | 1.0579 | 0.01883 | -0.0096 | 56.1816
8 | 1.0987 | 0.01984 | -0.0071 | 55.378
8.5 | 1.1377 | 0.02063 | -0.0042 | 55.1478
9 | 1.1801 | 0.02191 | -0.0023 | 53.8613
9.5 | 1.2159 | 0.0229 | 0.0009 | 53.0961
10 | 1.2547 | 0.02403 | 0.0034 | 52.2139
10.5 | 1.2976 | 0.02564 | 0.0049 | 50.6084
11 | 1.3306 | 0.02733 | 0.008 | 48.6864
11.5 | 1.3586 | 0.02841 | 0.0118 | 47.8212
12 | 1.3938 | 0.02898 | 0.0146 | 48.0952
12.5 | 1.4156 | 0.03065 | 0.0187 | 46.186
13 | 1.4247 | 0.03194 | 0.0249 | 44.6055
13.5 | 1.4449 | 0.03296 | 0.0289 | 43.838
14 | 1.4628 | 0.03476 | 0.0323 | 42.0829
14.5 | 1.4574 | 0.03745 | 0.0366 | 38.9159
15 | 1.4676 | 0.03935 | 0.0388 | 37.2961
15.5 | 1.4672 | 0.04294 | 0.0402 | 34.1686
16 | 1.4558 | 0.04808 | 0.0399 | 30.2787
16.5 | 1.4582 | 0.05244 | 0.039 | 27.807
17 | 1.4233 | 0.06212 | 0.0349 | 22.9121
17.5 | 1.4127 | 0.06927 | 0.0316 | 20.3941
18 | 1.3444 | 0.08618 | 0.0225 | 15.5999
18.5 | 1.3133 | 0.09791 | 0.0162 | 13.4133
19 | 1.0522 | 0.15381 | -0.0142 | 6.8409
20 | 1.0314 | 0.1747 | -0.0267 | 5.9038

## 21. Re 250k Mach 0.25 (1)
BIGFOIL.COM POLAR EXPORT
v43012
BOEING VERTOL V43012-1.58 |  |  |  | Cl Max: | 1.485 | at alpha= | 15.5 | deg
JavaFoil+Calcfoil stall+Eppler ext transition |  |  |  | L/D Max: | 65.829 | at alpha= | 5 | deg
Re: | 250000 |  |  | Cd Min: | 0.00787 | at alpha= | 0 | deg
Mach: | 0.25 |  |  | Cl=0 at alpha= | -2.5326 | deg
|  |  |  | @ Cl=0.1, Cd= | 0.032278
|  |  |  | @ Cl=0.4, Cd= | 0.0081293
|  |  |  | @ Cl=0.6, Cd= | 0.012656
alpha (deg) | Cl | Cd | Cm | Cl/Cd
-16.5 | -0.294 | 0.26472 | 0.004 | -1.11
-16 | -0.337 | 0.23282 | 0.004 | -1.448
-15.5 | -0.377 | 0.20099 | 0.004 | -1.875
-15 | -0.413 | 0.18756 | 0.003 | -2.202
-14.5 | -0.446 | 0.16528 | 0.003 | -2.696
-14 | -0.474 | 0.15094 | 0.003 | -3.143
-13.5 | -0.499 | 0.13831 | 0.002 | -3.608
-13 | -0.519 | 0.12718 | 0.002 | -4.084
-12.5 | -0.535 | 0.11564 | 0.001 | -4.626
-12 | -0.546 | 0.10894 | 0.001 | -5.008
-11.5 | -0.551 | 0.09878 | 0.001 | -5.579
-11 | -0.551 | 0.09246 | 0 | -5.961
-10.5 | -0.546 | 0.08546 | 0 | -6.391
-10 | -0.53 | 0.07801 | 0 | -6.791
-9.5 | -0.51 | 0.07213 | -0.001 | -7.073
-9 | -0.488 | 0.06676 | -0.001 | -7.305
-8.5 | -0.462 | 0.06384 | -0.001 | -7.236
-8 | -0.434 | 0.05915 | -0.002 | -7.332
-7.5 | -0.403 | 0.05536 | -0.002 | -7.277
-7 | -0.37 | 0.05136 | -0.002 | -7.197
-6.5 | -0.334 | 0.04714 | -0.003 | -7.094
-6 | -0.297 | 0.04418 | -0.003 | -6.726
-5.5 | -0.258 | 0.04188 | -0.003 | -6.163
-5 | -0.218 | 0.03985 | -0.004 | -5.459
-4.5 | -0.176 | 0.03781 | -0.004 | -4.644
-4 | -0.132 | 0.03611 | -0.004 | -3.668
-3.5 | -0.088 | 0.03423 | -0.005 | -2.579
-3 | -0.043 | 0.03441 | -0.005 | -1.256
-2.5 | 0.003 | 0.03343 | -0.005 | 0.077
-2 | 0.049 | 0.0327 | -0.006 | 1.499
-1.5 | 0.096 | 0.03231 | -0.006 | 2.969
-1 | 0.143 | 0.03193 | -0.006 | 4.487
-0.5 | 0.191 | 0.03202 | -0.007 | 5.965
0 | 0.294 | 0.00787 | -0.007 | 37.338
0.5 | 0.353 | 0.00787 | -0.007 | 44.784
1 | 0.411 | 0.00819 | -0.008 | 50.19
1.5 | 0.469 | 0.00843 | -0.008 | 55.657
2 | 0.528 | 0.00872 | -0.008 | 60.579
2.5 | 0.586 | 0.01258 | -0.019 | 46.615
3 | 0.645 | 0.0129 | -0.02 | 49.965
3.5 | 0.703 | 0.01188 | -0.02 | 59.165
4 | 0.761 | 0.01228 | -0.021 | 61.973
4.5 | 0.818 | 0.01279 | -0.021 | 63.983
5 | 0.876 | 0.01331 | -0.022 | 65.829
5.5 | 0.932 | 0.01425 | -0.022 | 65.415
6 | 0.987 | 0.01596 | -0.023 | 61.836
6.5 | 1.042 | 0.01681 | -0.023 | 62.015
7 | 1.095 | 0.01783 | -0.024 | 61.422
7.5 | 1.145 | 0.0189 | -0.024 | 60.545
8 | 1.194 | 0.02021 | -0.024 | 59.085
8.5 | 1.238 | 0.02166 | -0.025 | 57.166
9 | 1.273 | 0.02386 | -0.025 | 53.35
9.5 | 1.307 | 0.0264 | -0.025 | 49.5
10 | 1.323 | 0.03177 | -0.025 | 41.652
10.5 | 1.338 | 0.0418 | -0.024 | 32.013
11 | 1.365 | 0.0467 | -0.024 | 29.237
11.5 | 1.379 | 0.05396 | -0.024 | 25.554
12 | 1.396 | 0.06247 | -0.023 | 22.347
12.5 | 1.419 | 0.06792 | -0.023 | 20.89
13 | 1.435 | 0.07502 | -0.023 | 19.124
13.5 | 1.453 | 0.08053 | -0.023 | 18.04
14 | 1.462 | 0.08941 | -0.023 | 16.347
14.5 | 1.475 | 0.09586 | -0.023 | 15.381
15 | 1.482 | 0.10395 | -0.023 | 14.253
15.5 | 1.485 | 0.11325 | -0.023 | 13.115
16 | 1.48 | 0.12252 | -0.022 | 12.077
16.5 | 1.478 | 0.13013 | -0.022 | 11.359
17 | 1.45 | 0.14417 | -0.022 | 10.06
17.5 | 1.361 | 0.1649 | -0.015 | 8.251
18 | 1.311 | 0.17683 | -0.014 | 7.412
18.5 | 1.253 | 0.18806 | -0.014 | 6.663
19 | 1.188 | 0.20113 | -0.014 | 5.907
19.5 | 1.116 | 0.21858 | -0.014 | 5.107
20 | 1.04 | 0.23602 | -0.015 | 4.405

## 22. Re 250k Mach 0.25 (2)
BIGFOIL.COM POLAR EXPORT
v43012
BOEING VERTOL V43012-1.58 |  |  |  | Cl Max: | 1.3912 | at alpha= | 13.5 | deg
XFOIL ncrit=9 |  |  |  | L/D Max: | 54.5743 | at alpha= | 6 | deg
Re: | 250000 |  |  | Cd Min: | 0.23304 | at alpha= | -20 | deg
Mach: | 0.25 |  |  | Cl=0 at alpha= | -2.565 | deg
|  |  |  | @ Cl=0.1, Cd= | 0.017225
|  |  |  | @ Cl=0.4, Cd= | 0.012203
|  |  |  | @ Cl=0.6, Cd= | 0.013306
alpha (deg) | Cl | Cd | Cm | Cl/Cd
-20 | -0.6293 | 0.23304 | 0.0318 | -2.7004
-19.5 | -0.6107 | 0.22634 | 0.0296 | -2.6982
-19 | -0.5934 | 0.22037 | 0.0265 | -2.6927
-18.5 | -0.5762 | 0.21429 | 0.0233 | -2.6889
-18 | -0.5595 | 0.20802 | 0.02 | -2.6896
-17.5 | -0.5439 | 0.20185 | 0.0161 | -2.6946
-17 | -0.5307 | 0.19553 | 0.0121 | -2.7142
-16.5 | -0.5119 | 0.18873 | 0.0105 | -2.7123
-16 | -0.496 | 0.18241 | 0.0081 | -2.7191
-15.5 | -0.4808 | 0.17613 | 0.0054 | -2.7298
-15 | -0.4673 | 0.16956 | 0.0023 | -2.756
-14.5 | -0.4647 | 0.16382 | -0.0033 | -2.8366
-14 | -0.444 | 0.156 | -0.0036 | -2.8462
-13.5 | -0.4295 | 0.14953 | -0.0051 | -2.8723
-13 | -0.4175 | 0.14313 | -0.0073 | -2.9169
-12.5 | -0.4134 | 0.13628 | -0.0117 | -3.0335
-12 | -0.4101 | 0.12891 | -0.0157 | -3.1813
-11.5 | -0.3918 | 0.1223 | -0.0147 | -3.2036
-11 | -0.3825 | 0.1158 | -0.0164 | -3.3031
-10.5 | -0.3775 | 0.10881 | -0.0192 | -3.4694
-10 | -0.3918 | 0.1003 | -0.0284 | -3.9063
-9.5 | -0.3745 | 0.09416 | -0.025 | -3.9773
-9 | -0.3708 | 0.08779 | -0.0263 | -4.2237
-8.5 | -0.3775 | 0.08029 | -0.0301 | -4.7017
-8 | -0.4133 | 0.07289 | -0.0332 | -5.6702
-7.5 | -0.465 | 0.06907 | -0.0271 | -6.7323
-7 | -0.4667 | 0.06241 | -0.0224 | -7.478
-6.5 | -0.4713 | 0.05785 | -0.0165 | -8.1469
-6 | -0.4252 | 0.05259 | -0.0201 | -8.0852
-5.5 | -0.3635 | 0.04374 | -0.0262 | -8.3105
-5 | -0.2962 | 0.03804 | -0.03 | -7.7865
-4.5 | -0.2262 | 0.03533 | -0.0316 | -6.4025
-4 | -0.1595 | 0.02851 | -0.035 | -5.5945
-3.5 | -0.101 | 0.02514 | -0.0344 | -4.0175
-3 | -0.0442 | 0.02252 | -0.033 | -1.9627
-2.5 | 0.0066 | 0.02024 | -0.0307 | 0.32609
-2 | 0.0541 | 0.01818 | -0.0282 | 2.9758
-1.5 | 0.1243 | 0.01672 | -0.0248 | 7.4342
-1 | 0.176 | 0.01526 | -0.0226 | 11.5334
-0.5 | 0.2224 | 0.01441 | -0.0196 | 15.4337
0 | 0.2656 | 0.01393 | -0.0161 | 19.0668
0.5 | 0.3075 | 0.01391 | -0.0126 | 22.1064
1 | 0.3529 | 0.01388 | -0.0098 | 25.4251
1.5 | 0.413 | 0.01174 | -0.0092 | 35.1789
2 | 0.5969 | 0.01329 | -0.0335 | 44.9135
2.5 | 0.6708 | 0.01368 | -0.0371 | 49.0351
3 | 0.712 | 0.01418 | -0.0341 | 50.2116
3.5 | 0.7543 | 0.01461 | -0.0311 | 51.629
4 | 0.7961 | 0.01519 | -0.0281 | 52.4095
4.5 | 0.8377 | 0.01574 | -0.025 | 53.2211
5 | 0.8791 | 0.01631 | -0.0218 | 53.8994
5.5 | 0.9206 | 0.01704 | -0.0186 | 54.0258
6 | 0.9616 | 0.01762 | -0.0153 | 54.5743
6.5 | 1.0027 | 0.01846 | -0.0121 | 54.3174
7 | 1.0432 | 0.01914 | -0.0087 | 54.5037
7.5 | 1.0842 | 0.02022 | -0.0056 | 53.6202
8 | 1.1236 | 0.02114 | -0.0022 | 53.1504
8.5 | 1.1662 | 0.02254 | 0.0004 | 51.7391
9 | 1.2009 | 0.02372 | 0.0044 | 50.6282
9.5 | 1.239 | 0.02503 | 0.0077 | 49.5006
10 | 1.2811 | 0.02689 | 0.0099 | 47.6422
10.5 | 1.3078 | 0.02894 | 0.0144 | 45.19
11 | 1.3299 | 0.03116 | 0.0192 | 42.6797
11.5 | 1.3509 | 0.03264 | 0.0242 | 41.3879
12 | 1.3799 | 0.0339 | 0.0281 | 40.705
12.5 | 1.3686 | 0.03655 | 0.0354 | 37.4446
13 | 1.3652 | 0.03935 | 0.04 | 34.6938
13.5 | 1.3912 | 0.0408 | 0.0422 | 34.098
14 | 1.3737 | 0.04602 | 0.0441 | 29.8501
14.5 | 1.3162 | 0.05621 | 0.042 | 23.4158
15.5 | 1.2561 | 0.07519 | 0.0334 | 16.7057
17 | 0.8984 | 0.1637 | -0.0168 | 5.4881
17.5 | 0.8964 | 0.17284 | -0.022 | 5.1863
18.5 | 0.8955 | 0.1918 | -0.0327 | 4.6689

## 23. Re 250k Mach 0.50 (1)
BIGFOIL.COM POLAR EXPORT
v43012
BOEING VERTOL V43012-1.58 |  |  |  | Cl Max: | 1.286 | at alpha= | 20 | deg
JavaFoil+Calcfoil stall+Eppler ext transition |  |  |  | L/D Max: | 62.612 | at alpha= | 2.5 | deg
Re: | 250000 |  |  | Cd Min: | 0.00835 | at alpha= | 0 | deg
Mach: | 0.5 |  |  | Cl=0 at alpha= | -2.53 | deg
|  |  |  | @ Cl=0.1, Cd= | 0.032952
|  |  |  | @ Cl=0.4, Cd= | 0.0085831
|  |  |  | @ Cl=0.6, Cd= | 0.0098487
alpha (deg) | Cl | Cd | Cm | Cl/Cd
-20 | -0.831 | 0.24655 | 0.01 | -3.37
-19.5 | -0.809 | 0.24695 | 0.009 | -3.275
-19 | -0.787 | 0.20532 | 0.009 | -3.833
-18.5 | -0.765 | 0.23459 | 0.008 | -3.259
-18 | -0.742 | 0.22885 | 0.008 | -3.244
-17.5 | -0.719 | 0.20412 | 0.007 | -3.524
-17 | -0.696 | 0.20646 | 0.006 | -3.37
-16.5 | -0.673 | 0.20737 | 0.006 | -3.247
-16 | -0.649 | 0.19047 | 0.005 | -3.409
-15.5 | -0.626 | 0.18606 | 0.005 | -3.367
-15 | -0.604 | 0.15996 | 0.004 | -3.776
-14.5 | -0.581 | 0.17629 | 0.004 | -3.295
-14 | -0.558 | 0.17296 | 0.003 | -3.225
-13.5 | -0.535 | 0.15564 | 0.003 | -3.437
-13 | -0.51 | 0.14745 | 0.002 | -3.461
-12.5 | -0.487 | 0.14469 | 0.002 | -3.366
-12 | -0.464 | 0.1382 | 0.001 | -3.356
-11.5 | -0.44 | 0.13795 | 0.001 | -3.191
-11 | -0.417 | 0.13144 | 0 | -3.171
-10.5 | -0.393 | 0.13263 | 0 | -2.963
-10 | -0.369 | 0.12958 | 0 | -2.849
-9.5 | -0.345 | 0.12686 | -0.001 | -2.722
-9 | -0.321 | 0.12429 | -0.001 | -2.585
-8.5 | -0.297 | 0.11721 | -0.002 | -2.536
-8 | -0.273 | 0.11485 | -0.002 | -2.377
-7.5 | -0.249 | 0.11762 | -0.002 | -2.113
-7 | -0.224 | 0.08538 | -0.003 | -2.627
-6.5 | -0.2 | 0.08282 | -0.003 | -2.411
-6 | -0.262 | 0.0566 | -0.003 | -4.625
-5.5 | -0.252 | 0.04797 | -0.004 | -5.256
-5 | -0.223 | 0.04374 | -0.004 | -5.099
-4.5 | -0.185 | 0.04052 | -0.004 | -4.571
-4 | -0.142 | 0.03808 | -0.005 | -3.737
-3.5 | -0.096 | 0.03706 | -0.005 | -2.59
-3 | -0.047 | 0.03541 | -0.006 | -1.339
-2.5 | 0.003 | 0.03424 | -0.006 | 0.083
-2 | 0.054 | 0.03349 | -0.006 | 1.622
-1.5 | 0.107 | 0.03287 | -0.007 | 3.244
-1 | 0.16 | 0.03277 | -0.007 | 4.869
-0.5 | 0.213 | 0.03265 | -0.007 | 6.523
0 | 0.327 | 0.00835 | -0.008 | 39.2
0.5 | 0.392 | 0.00854 | -0.008 | 45.945
1 | 0.457 | 0.00889 | -0.008 | 51.378
1.5 | 0.522 | 0.00927 | -0.009 | 56.232
2 | 0.586 | 0.0097 | -0.009 | 60.381
2.5 | 0.65 | 0.01038 | -0.01 | 62.612
3 | 0.714 | 0.0141 | -0.022 | 50.632
3.5 | 0.777 | 0.0148 | -0.023 | 52.475
4 | 0.839 | 0.01429 | -0.023 | 58.719
4.5 | 0.9 | 0.01526 | -0.024 | 58.985
5 | 0.955 | 0.0176 | -0.024 | 54.244
5.5 | 1.01 | 0.0188 | -0.025 | 53.747
6 | 1.066 | 0.02019 | -0.025 | 52.794
6.5 | 1.107 | 0.02277 | -0.025 | 48.629
7 | 1.148 | 0.02575 | -0.025 | 44.602
7.5 | 1.177 | 0.03044 | -0.025 | 38.664
8 | 1.209 | 0.03568 | -0.025 | 33.871
8.5 | 1.216 | 0.04401 | -0.024 | 27.622
9 | 1.233 | 0.05559 | -0.024 | 22.189
9.5 | 1.235 | 0.06436 | -0.023 | 19.19
10 | 1.231 | 0.07147 | -0.023 | 17.225
10.5 | 1.199 | 0.0819 | -0.023 | 14.637
11 | 1.04 | 0.09371 | -0.014 | 11.098
11.5 | 0.76 | 0.12121 | -0.014 | 6.27
12 | 0.789 | 0.1273 | -0.014 | 6.194
12.5 | 0.82 | 0.15168 | -0.016 | 5.404
13 | 0.848 | 0.16153 | -0.016 | 5.25
13.5 | 0.879 | 0.19547 | -0.017 | 4.495
14 | 0.917 | 0.2362 | -0.02 | 3.881
14.5 | 0.946 | 0.24546 | -0.021 | 3.855
15 | 0.976 | 0.23508 | -0.021 | 4.152
15.5 | 1.005 | 0.23667 | -0.021 | 4.248
16 | 1.035 | 0.24607 | -0.021 | 4.206
16.5 | 1.068 | 0.25146 | -0.022 | 4.248
17 | 1.098 | 0.25297 | -0.022 | 4.339
17.5 | 1.127 | 0.26219 | -0.023 | 4.3
18 | 1.158 | 0.27049 | -0.023 | 4.28
18.5 | 1.192 | 0.26829 | -0.024 | 4.443
19 | 1.221 | 0.30347 | -0.024 | 4.025
19.5 | 1.252 | 0.30151 | -0.024 | 4.154
20 | 1.286 | 0.29244 | -0.025 | 4.399

## 24. Re 250k Mach 0.50 (2)
BIGFOIL.COM POLAR EXPORT
v43012
BOEING VERTOL V43012-1.58 |  |  |  | Cl Max: | 1.091 | at alpha= | 7 | deg
XFOIL ncrit=9 |  |  |  | L/D Max: | 48.5198 | at alpha= | 3.5 | deg
Re: | 250000 |  |  | Cd Min: | 0.25223 | at alpha= | -20 | deg
Mach: | 0.5 |  |  | Cl=0 at alpha= | -2.5671 | deg
|  |  |  | @ Cl=0.1, Cd= | 0.020122
|  |  |  | @ Cl=0.4, Cd= | 0.015556
|  |  |  | @ Cl=0.6, Cd= | 0.015778
alpha (deg) | Cl | Cd | Cm | Cl/Cd
-20 | -0.6768 | 0.25223 | 0.0411 | -2.6833
-19.5 | -0.6554 | 0.24497 | 0.0371 | -2.6754
-19 | -0.6339 | 0.23778 | 0.033 | -2.6659
-18.5 | -0.6127 | 0.23059 | 0.0287 | -2.6571
-17.5 | -0.5718 | 0.21602 | 0.0207 | -2.647
-17 | -0.5503 | 0.20875 | 0.0179 | -2.6362
-16.5 | -0.5298 | 0.20175 | 0.0145 | -2.626
-16 | -0.5101 | 0.19457 | 0.0107 | -2.6217
-15.5 | -0.4933 | 0.18814 | 0.0061 | -2.622
-15 | -0.4733 | 0.18035 | 0.0035 | -2.6243
-14.5 | -0.4531 | 0.17312 | 0.0014 | -2.6173
-14 | -0.4348 | 0.16621 | -0.0013 | -2.616
-13.5 | -0.4181 | 0.15925 | -0.0044 | -2.6254
-13 | -0.4067 | 0.15244 | -0.0085 | -2.6679
-12.5 | -0.3872 | 0.14512 | -0.0095 | -2.6681
-12 | -0.372 | 0.13835 | -0.0117 | -2.6888
-11.5 | -0.3619 | 0.13163 | -0.0151 | -2.7494
-11 | -0.3563 | 0.1247 | -0.0192 | -2.8573
-10.5 | -0.3372 | 0.1175 | -0.0186 | -2.8698
-10 | -0.3259 | 0.11091 | -0.0203 | -2.9384
-9.5 | -0.337 | 0.10439 | -0.0289 | -3.2283
-9 | -0.3136 | 0.09711 | -0.025 | -3.2293
-8.5 | -0.3063 | 0.09073 | -0.026 | -3.376
-8 | -0.3082 | 0.08395 | -0.0296 | -3.6712
-7.5 | -0.3513 | 0.07716 | -0.0386 | -4.5529
-7 | -0.3385 | 0.06994 | -0.0344 | -4.8399
-6.5 | -0.3692 | 0.06599 | -0.0275 | -5.5948
-6 | -0.3549 | 0.05868 | -0.0319 | -6.0481
-5.5 | -0.3057 | 0.04975 | -0.0417 | -6.1447
-5 | -0.2461 | 0.04485 | -0.0455 | -5.4872
-4.5 | -0.1883 | 0.03621 | -0.0483 | -5.2002
-4 | -0.1343 | 0.03516 | -0.0446 | -3.8197
-3.5 | -0.0868 | 0.02798 | -0.0431 | -3.1022
-3 | -0.0413 | 0.02519 | -0.0381 | -1.6395
-2.5 | 0.0064 | 0.0227 | -0.0336 | 0.28194
-2 | 0.0547 | 0.02198 | -0.0285 | 2.4886
-1.5 | 0.1271 | 0.01901 | -0.0251 | 6.686
-1 | 0.1844 | 0.01775 | -0.0213 | 10.3887
-0.5 | 0.2382 | 0.01697 | -0.0179 | 14.0365
0 | 0.2912 | 0.01614 | -0.0146 | 18.0421
0.5 | 0.3421 | 0.0157 | -0.0109 | 21.7898
1 | 0.3932 | 0.01555 | -0.0072 | 25.2862
1.5 | 0.4463 | 0.0156 | -0.004 | 28.609
2.5 | 0.7488 | 0.01595 | -0.0336 | 46.9467
3 | 0.8017 | 0.01674 | -0.0309 | 47.8913
3.5 | 0.8457 | 0.01743 | -0.0264 | 48.5198
4 | 0.8879 | 0.01834 | -0.0214 | 48.4133
4.5 | 0.9282 | 0.01915 | -0.016 | 48.47
5 | 0.9658 | 0.02032 | -0.0102 | 47.5295
5.5 | 1.0027 | 0.02145 | -0.0042 | 46.7459
6 | 1.034 | 0.02309 | 0.0024 | 44.7813
6.5 | 1.0606 | 0.02485 | 0.0094 | 42.6801
7 | 1.091 | 0.02678 | 0.0157 | 40.7394
7.5 | 1.0842 | 0.02983 | 0.0255 | 36.346
8 | 1.0667 | 0.03327 | 0.0348 | 32.0619
8.5 | 1.0556 | 0.03731 | 0.0405 | 28.2927
9 | 1.0424 | 0.04257 | 0.0433 | 24.4867
10 | 0.7512 | 0.09287 | 0.0138 | 8.0887
10.5 | 0.7742 | 0.09716 | 0.0142 | 7.9683
11 | 0.7333 | 0.11246 | 0.0062 | 6.5205
11.5 | 0.7169 | 0.12412 | 0.0005 | 5.7759
12 | 0.7159 | 0.13345 | -0.0036 | 5.3646

## 25. Re 500k Mach 0.00 (1)
BIGFOIL.COM POLAR EXPORT
v43012
BOEING VERTOL V43012-1.58 |  |  |  | Cl Max: | 1.594 | at alpha= | 16.5 | deg
JavaFoil+Calcfoil stall+Eppler ext transition |  |  |  | L/D Max: | 80.868 | at alpha= | 5.5 | deg
Re: | 500000 |  |  | Cd Min: | 0.00647 | at alpha= | 0 | deg
Mach: | 0 |  |  | Cl=0 at alpha= | -2.5333 | deg
|  |  |  | @ Cl=0.1, Cd= | 0.030807
|  |  |  | @ Cl=0.4, Cd= | 0.0067837
|  |  |  | @ Cl=0.6, Cd= | 0.010862
alpha (deg) | Cl | Cd | Cm | Cl/Cd
-19 | -0.544 | 0.19632 | 0.006 | -2.77
-18.5 | -0.557 | 0.18198 | 0.006 | -3.063
-18 | -0.571 | 0.17568 | 0.006 | -3.248
-17.5 | -0.583 | 0.16628 | 0.005 | -3.507
-17 | -0.595 | 0.1558 | 0.005 | -3.817
-16.5 | -0.605 | 0.14648 | 0.004 | -4.131
-16 | -0.614 | 0.13698 | 0.004 | -4.485
-15.5 | -0.622 | 0.13206 | 0.004 | -4.71
-15 | -0.628 | 0.12417 | 0.003 | -5.058
-14.5 | -0.632 | 0.11606 | 0.003 | -5.448
-14 | -0.634 | 0.10862 | 0.002 | -5.84
-13.5 | -0.634 | 0.10251 | 0.002 | -6.186
-13 | -0.631 | 0.09747 | 0.002 | -6.478
-12.5 | -0.626 | 0.09223 | 0.001 | -6.787
-12 | -0.618 | 0.08577 | 0.001 | -7.202
-11.5 | -0.607 | 0.08058 | 0.001 | -7.527
-11 | -0.592 | 0.07565 | 0 | -7.831
-10.5 | -0.575 | 0.07129 | 0 | -8.068
-10 | -0.551 | 0.06712 | 0 | -8.209
-9.5 | -0.525 | 0.06305 | -0.001 | -8.324
-9 | -0.497 | 0.05975 | -0.001 | -8.312
-8.5 | -0.467 | 0.056 | -0.001 | -8.333
-8 | -0.435 | 0.05265 | -0.002 | -8.261
-7.5 | -0.402 | 0.04947 | -0.002 | -8.117
-7 | -0.367 | 0.04659 | -0.002 | -7.867
-6.5 | -0.33 | 0.04325 | -0.003 | -7.632
-6 | -0.292 | 0.04106 | -0.003 | -7.115
-5.5 | -0.253 | 0.03889 | -0.003 | -6.506
-5 | -0.213 | 0.03737 | -0.004 | -5.691
-4.5 | -0.171 | 0.03568 | -0.004 | -4.8
-4 | -0.129 | 0.03414 | -0.004 | -3.778
-3.5 | -0.086 | 0.03251 | -0.005 | -2.641
-3 | -0.042 | 0.0317 | -0.005 | -1.325
-2.5 | 0.003 | 0.03193 | -0.005 | 0.079
-2 | 0.048 | 0.03123 | -0.006 | 1.522
-1.5 | 0.093 | 0.03086 | -0.006 | 3.014
-1 | 0.139 | 0.03051 | -0.006 | 4.552
-0.5 | 0.185 | 0.03034 | -0.006 | 6.1
0 | 0.285 | 0.00647 | -0.007 | 44.077
0.5 | 0.342 | 0.00659 | -0.007 | 51.914
1 | 0.399 | 0.00678 | -0.008 | 58.82
1.5 | 0.456 | 0.00699 | -0.008 | 65.128
2 | 0.512 | 0.01052 | -0.018 | 48.732
2.5 | 0.569 | 0.01078 | -0.019 | 52.814
3 | 0.626 | 0.01093 | -0.019 | 57.32
3.5 | 0.683 | 0.00954 | -0.02 | 71.613
4 | 0.74 | 0.00987 | -0.02 | 74.958
4.5 | 0.797 | 0.01018 | -0.021 | 78.231
5 | 0.853 | 0.01062 | -0.021 | 80.377
5.5 | 0.91 | 0.01125 | -0.022 | 80.868
6 | 0.964 | 0.01272 | -0.022 | 75.772
6.5 | 1.019 | 0.01322 | -0.023 | 77.071
7 | 1.074 | 0.01377 | -0.023 | 77.953
7.5 | 1.128 | 0.01435 | -0.024 | 78.611
8 | 1.182 | 0.01497 | -0.024 | 78.983
8.5 | 1.234 | 0.01573 | -0.025 | 78.395
9 | 1.283 | 0.01632 | -0.025 | 78.616
9.5 | 1.328 | 0.01734 | -0.025 | 76.617
10 | 1.369 | 0.01846 | -0.026 | 74.15
10.5 | 1.367 | 0.02703 | -0.025 | 50.582
11 | 1.389 | 0.0317 | -0.025 | 43.812
11.5 | 1.411 | 0.03706 | -0.025 | 38.066
12 | 1.437 | 0.04098 | -0.025 | 35.081
12.5 | 1.464 | 0.04602 | -0.025 | 31.805
13 | 1.492 | 0.04953 | -0.025 | 30.124
13.5 | 1.498 | 0.05893 | -0.024 | 25.426
14 | 1.521 | 0.06439 | -0.024 | 23.616
14.5 | 1.541 | 0.07021 | -0.024 | 21.949
15 | 1.555 | 0.07771 | -0.024 | 20.016
15.5 | 1.573 | 0.08373 | -0.024 | 18.783
16 | 1.587 | 0.09004 | -0.024 | 17.623
16.5 | 1.594 | 0.09965 | -0.023 | 15.999
17 | 1.594 | 0.10543 | -0.023 | 15.116
17.5 | 1.584 | 0.11211 | -0.023 | 14.13
18 | 1.57 | 0.11975 | -0.023 | 13.108
18.5 | 1.551 | 0.12703 | -0.023 | 12.211
19 | 1.528 | 0.13505 | -0.023 | 11.313
19.5 | 1.501 | 0.14301 | -0.023 | 10.495
20 | 1.47 | 0.15112 | -0.023 | 9.727

## 26. Re 500k Mach 0.00 (2)
BIGFOIL.COM POLAR EXPORT
v43012
BOEING VERTOL V43012-1.58 |  |  |  | Cl Max: | 1.5655 | at alpha= | 16.5 | deg
XFOIL ncrit=9 |  |  |  | L/D Max: | 77.7352 | at alpha= | 8 | deg
Re: | 500000 |  |  | Cd Min: | 0.22139 | at alpha= | -19.5 | deg
Mach: | 0 |  |  | Cl=0 at alpha= | -2.5654 | deg
|  |  |  | @ Cl=0.1, Cd= | 0.012824
|  |  |  | @ Cl=0.4, Cd= | 0.010181
|  |  |  | @ Cl=0.6, Cd= | 0.010579
alpha (deg) | Cl | Cd | Cm | Cl/Cd
-19.5 | -0.6051 | 0.22139 | 0.0285 | -2.7332
-19 | -0.5889 | 0.21572 | 0.0256 | -2.7299
-18.5 | -0.5728 | 0.21009 | 0.0227 | -2.7265
-18 | -0.5571 | 0.20406 | 0.0198 | -2.7301
-17.5 | -0.5417 | 0.19782 | 0.0167 | -2.7383
-17 | -0.5287 | 0.19091 | 0.0125 | -2.7694
-16 | -0.5015 | 0.17755 | 0.0075 | -2.8246
-15.5 | -0.487 | 0.17162 | 0.0054 | -2.8377
-15 | -0.4737 | 0.16548 | 0.0031 | -2.8626
-14.5 | -0.4615 | 0.15907 | 0.0007 | -2.9012
-14 | -0.4507 | 0.15219 | -0.002 | -2.9614
-13.5 | -0.4484 | 0.14435 | -0.0071 | -3.1063
-13 | -0.4423 | 0.1364 | -0.01 | -3.2427
-12.5 | -0.4274 | 0.13029 | -0.0102 | -3.2804
-12 | -0.4171 | 0.12404 | -0.0117 | -3.3626
-11.5 | -0.4087 | 0.11758 | -0.0137 | -3.4759
-11 | -0.4029 | 0.11051 | -0.0162 | -3.6458
-10.5 | -0.4146 | 0.09969 | -0.0249 | -4.1589
-10 | -0.4232 | 0.0891 | -0.0329 | -4.7497
-9.5 | -0.4174 | 0.08367 | -0.0309 | -4.9886
-9 | -0.4318 | 0.07538 | -0.036 | -5.7283
-8.5 | -0.4671 | 0.06955 | -0.0327 | -6.716
-8 | -0.4823 | 0.06479 | -0.028 | -7.4441
-7.5 | -0.4963 | 0.06024 | -0.022 | -8.2387
-6.5 | -0.4069 | 0.04385 | -0.0308 | -9.2794
-6 | -0.3523 | 0.03865 | -0.0336 | -9.1151
-5.5 | -0.2928 | 0.03267 | -0.0356 | -8.9624
-5 | -0.2368 | 0.02852 | -0.0355 | -8.3029
-4.5 | -0.1787 | 0.02634 | -0.0351 | -6.7844
-4 | -0.1301 | 0.02276 | -0.0347 | -5.7162
-3.5 | -0.0856 | 0.02092 | -0.0315 | -4.0918
-3 | -0.0405 | 0.02037 | -0.0281 | -1.9882
-2.5 | 0.0061 | 0.01774 | -0.0265 | 0.34386
-2 | 0.0624 | 0.01408 | -0.0238 | 4.4318
-1.5 | 0.1115 | 0.01244 | -0.0218 | 8.963
-1 | 0.1569 | 0.01164 | -0.0191 | 13.4794
-0.5 | 0.2016 | 0.0113 | -0.0165 | 17.8407
0 | 0.2466 | 0.01132 | -0.0141 | 21.7845
0.5 | 0.2936 | 0.01125 | -0.0121 | 26.0978
1 | 0.3426 | 0.01134 | -0.0104 | 30.2116
1.5 | 0.3915 | 0.01142 | -0.0088 | 34.282
2 | 0.4068 | 0.00919 | -0.0005 | 44.2655
2.5 | 0.5106 | 0.0099 | -0.0099 | 51.5758
3 | 0.6106 | 0.01066 | -0.0188 | 57.2795
3.5 | 0.6996 | 0.01116 | -0.0259 | 62.6882
4 | 0.7874 | 0.01136 | -0.0328 | 69.3134
4.5 | 0.8389 | 0.01166 | -0.0324 | 71.9468
5 | 0.8795 | 0.01193 | -0.0296 | 73.7217
5.5 | 0.92 | 0.0122 | -0.0267 | 75.4098
6 | 0.9576 | 0.01272 | -0.0234 | 75.283
6.5 | 0.9984 | 0.01299 | -0.0206 | 76.8591
7 | 1.0374 | 0.01341 | -0.0176 | 77.3602
7.5 | 1.0755 | 0.01396 | -0.0144 | 77.0415
8 | 1.1155 | 0.01435 | -0.0116 | 77.7352
8.5 | 1.1522 | 0.01503 | -0.0083 | 76.66
9 | 1.1925 | 0.01545 | -0.0056 | 77.1845
9.5 | 1.2281 | 0.0162 | -0.0023 | 75.8086
10 | 1.2656 | 0.01686 | 0.0006 | 75.0652
10.5 | 1.3024 | 0.01747 | 0.0035 | 74.5507
11 | 1.3334 | 0.01833 | 0.0073 | 72.7441
11.5 | 1.364 | 0.01897 | 0.0112 | 71.903
12 | 1.3928 | 0.0197 | 0.0151 | 70.7005
12.5 | 1.4177 | 0.02081 | 0.0191 | 68.1259
13 | 1.4451 | 0.02192 | 0.0223 | 65.9261
13.5 | 1.4723 | 0.02298 | 0.0252 | 64.0688
14 | 1.4906 | 0.02479 | 0.0284 | 60.1291
14.5 | 1.5152 | 0.02638 | 0.0304 | 57.4375
15 | 1.5327 | 0.02863 | 0.0322 | 53.5348
15.5 | 1.5464 | 0.03151 | 0.0334 | 49.0765
16 | 1.5583 | 0.03491 | 0.0338 | 44.6376
16.5 | 1.5655 | 0.03916 | 0.0334 | 39.977
17 | 1.561 | 0.04511 | 0.0319 | 34.6043
17.5 | 1.5268 | 0.05521 | 0.0284 | 27.6544
18 | 1.4694 | 0.06938 | 0.0225 | 21.179
18.5 | 1.4026 | 0.08574 | 0.0154 | 16.3588
19 | 1.3343 | 0.103 | 0.0076 | 12.9544
19.5 | 1.2673 | 0.12078 | -0.0008 | 10.4926
20 | 1.2262 | 0.1348 | -0.0078 | 9.0964

## 27. Re 500k Mach 0.10 (1)
BIGFOIL.COM POLAR EXPORT
v43012
BOEING VERTOL V43012-1.58 |  |  |  | Cl Max: | 1.584 | at alpha= | 16.5 | deg
JavaFoil+Calcfoil stall+Eppler ext transition |  |  |  | L/D Max: | 80.755 | at alpha= | 5.5 | deg
Re: | 500000 |  |  | Cd Min: | 0.00655 | at alpha= | 0 | deg
Mach: | 0.1 |  |  | Cl=0 at alpha= | -2.5333 | deg
|  |  |  | @ Cl=0.1, Cd= | 0.030815
|  |  |  | @ Cl=0.4, Cd= | 0.0067668
|  |  |  | @ Cl=0.6, Cd= | 0.010834
alpha (deg) | Cl | Cd | Cm | Cl/Cd
-18.5 | -0.517 | 0.19338 | 0.006 | -2.673
-18 | -0.533 | 0.18537 | 0.006 | -2.873
-17.5 | -0.548 | 0.16802 | 0.005 | -3.26
-17 | -0.562 | 0.15821 | 0.005 | -3.553
-16.5 | -0.575 | 0.15248 | 0.004 | -3.773
-16 | -0.587 | 0.14192 | 0.004 | -4.138
-15.5 | -0.598 | 0.13223 | 0.004 | -4.521
-15 | -0.606 | 0.12498 | 0.003 | -4.852
-14.5 | -0.613 | 0.11697 | 0.003 | -5.244
-14 | -0.618 | 0.11049 | 0.002 | -5.594
-13.5 | -0.62 | 0.10418 | 0.002 | -5.955
-13 | -0.62 | 0.09876 | 0.002 | -6.277
-12.5 | -0.617 | 0.09405 | 0.001 | -6.556
-12 | -0.61 | 0.08639 | 0.001 | -7.065
-11.5 | -0.601 | 0.08199 | 0.001 | -7.329
-11 | -0.588 | 0.07689 | 0 | -7.65
-10.5 | -0.572 | 0.07179 | 0 | -7.973
-10 | -0.549 | 0.06719 | 0 | -8.171
-9.5 | -0.524 | 0.06365 | -0.001 | -8.226
-9 | -0.496 | 0.06033 | -0.001 | -8.222
-8.5 | -0.467 | 0.05642 | -0.001 | -8.269
-8 | -0.435 | 0.05306 | -0.002 | -8.202
-7.5 | -0.402 | 0.04977 | -0.002 | -8.078
-7 | -0.367 | 0.04686 | -0.002 | -7.837
-6.5 | -0.331 | 0.04343 | -0.003 | -7.619
-6 | -0.293 | 0.04105 | -0.003 | -7.138
-5.5 | -0.254 | 0.039 | -0.003 | -6.509
-5 | -0.213 | 0.03735 | -0.004 | -5.715
-4.5 | -0.172 | 0.03573 | -0.004 | -4.813
-4 | -0.13 | 0.03418 | -0.004 | -3.79
-3.5 | -0.086 | 0.03259 | -0.005 | -2.646
-3 | -0.042 | 0.03168 | -0.005 | -1.331
-2.5 | 0.003 | 0.03197 | -0.005 | 0.079
-2 | 0.048 | 0.03123 | -0.006 | 1.529
-1.5 | 0.093 | 0.03086 | -0.006 | 3.028
-1 | 0.14 | 0.03056 | -0.006 | 4.567
-0.5 | 0.186 | 0.03035 | -0.006 | 6.129
0 | 0.286 | 0.00655 | -0.007 | 43.707
0.5 | 0.344 | 0.00659 | -0.007 | 52.108
1 | 0.401 | 0.00677 | -0.008 | 59.141
1.5 | 0.458 | 0.00701 | -0.008 | 65.26
2 | 0.515 | 0.01049 | -0.018 | 49.08
2.5 | 0.572 | 0.01076 | -0.019 | 53.166
3 | 0.629 | 0.01091 | -0.019 | 57.7
3.5 | 0.686 | 0.00964 | -0.02 | 71.227
4 | 0.743 | 0.0099 | -0.02 | 75.067
4.5 | 0.801 | 0.01022 | -0.021 | 78.339
5 | 0.857 | 0.01066 | -0.021 | 80.43
5.5 | 0.914 | 0.01131 | -0.022 | 80.755
6 | 0.968 | 0.01281 | -0.022 | 75.566
6.5 | 1.023 | 0.01331 | -0.023 | 76.844
7 | 1.079 | 0.01389 | -0.023 | 77.642
7.5 | 1.133 | 0.01447 | -0.024 | 78.295
8 | 1.187 | 0.0151 | -0.024 | 78.614
8.5 | 1.238 | 0.0159 | -0.025 | 77.863
9 | 1.288 | 0.01652 | -0.025 | 77.96
9.5 | 1.331 | 0.01758 | -0.025 | 75.732
10 | 1.371 | 0.01882 | -0.026 | 72.835
10.5 | 1.368 | 0.02786 | -0.025 | 49.099
11 | 1.388 | 0.03275 | -0.025 | 42.39
11.5 | 1.409 | 0.03834 | -0.025 | 36.745
12 | 1.438 | 0.04211 | -0.025 | 34.151
12.5 | 1.464 | 0.04676 | -0.025 | 31.313
13 | 1.489 | 0.0511 | -0.025 | 29.142
13.5 | 1.495 | 0.06042 | -0.024 | 24.751
14 | 1.515 | 0.06672 | -0.024 | 22.702
14.5 | 1.536 | 0.07189 | -0.024 | 21.361
15 | 1.555 | 0.07688 | -0.024 | 20.229
15.5 | 1.563 | 0.08637 | -0.024 | 18.101
16 | 1.573 | 0.09433 | -0.024 | 16.674
16.5 | 1.584 | 0.10105 | -0.023 | 15.671
17 | 1.581 | 0.10777 | -0.023 | 14.67
17.5 | 1.567 | 0.11543 | -0.023 | 13.573
18 | 1.548 | 0.122 | -0.023 | 12.691
18.5 | 1.525 | 0.13041 | -0.023 | 11.696
19 | 1.496 | 0.13803 | -0.023 | 10.842
19.5 | 1.465 | 0.14607 | -0.023 | 10.027
20 | 1.427 | 0.15709 | -0.023 | 9.082

## 28. Re 500k Mach 0.10 (2)
BIGFOIL.COM POLAR EXPORT
v43012
BOEING VERTOL V43012-1.58 |  |  |  | Cl Max: | 1.5565 | at alpha= | 16.5 | deg
XFOIL ncrit=9 |  |  |  | L/D Max: | 77.269 | at alpha= | 8 | deg
Re: | 500000 |  |  | Cd Min: | 0.22204 | at alpha= | -19.5 | deg
Mach: | 0.1 |  |  | Cl=0 at alpha= | -2.5661 | deg
|  |  |  | @ Cl=0.1, Cd= | 0.012964
|  |  |  | @ Cl=0.4, Cd= | 0.0095271
|  |  |  | @ Cl=0.6, Cd= | 0.010597
alpha (deg) | Cl | Cd | Cm | Cl/Cd
-19.5 | -0.6063 | 0.22204 | 0.0287 | -2.7306
-19 | -0.59 | 0.21633 | 0.0259 | -2.7273
-18.5 | -0.5737 | 0.21067 | 0.0229 | -2.7232
-18 | -0.5578 | 0.2046 | 0.0199 | -2.7263
-17.5 | -0.5422 | 0.19833 | 0.0169 | -2.7338
-17 | -0.5291 | 0.19142 | 0.0126 | -2.7641
-16 | -0.5012 | 0.17807 | 0.0076 | -2.8146
-15.5 | -0.4866 | 0.17212 | 0.0055 | -2.8271
-15 | -0.4731 | 0.16595 | 0.0032 | -2.8509
-14.5 | -0.4606 | 0.15951 | 0.0007 | -2.8876
-14 | -0.4497 | 0.15259 | -0.0021 | -2.9471
-13.5 | -0.4473 | 0.14484 | -0.0071 | -3.0882
-13 | -0.4398 | 0.13703 | -0.0097 | -3.2095
-12.5 | -0.4253 | 0.13086 | -0.01 | -3.25
-12 | -0.4149 | 0.1246 | -0.0116 | -3.3299
-11.5 | -0.4063 | 0.11811 | -0.0136 | -3.44
-11 | -0.4003 | 0.11101 | -0.0162 | -3.606
-10.5 | -0.4117 | 0.10031 | -0.0248 | -4.1043
-10 | -0.4172 | 0.09062 | -0.0308 | -4.6038
-9.5 | -0.4095 | 0.08527 | -0.0292 | -4.8024
-9 | -0.4161 | 0.07758 | -0.0333 | -5.3635
-8.5 | -0.4546 | 0.07048 | -0.0334 | -6.4501
-8 | -0.4736 | 0.06558 | -0.0287 | -7.2217
-7.5 | -0.4899 | 0.06093 | -0.0228 | -8.0404
-6.5 | -0.4054 | 0.04442 | -0.0315 | -9.1265
-6 | -0.351 | 0.03909 | -0.0343 | -8.9793
-5.5 | -0.2914 | 0.033 | -0.0364 | -8.8303
-5 | -0.2356 | 0.0288 | -0.0362 | -8.1806
-4.5 | -0.1758 | 0.02752 | -0.0358 | -6.3881
-4 | -0.1302 | 0.02295 | -0.035 | -5.6732
-3.5 | -0.0859 | 0.0211 | -0.0317 | -4.0711
-3 | -0.0387 | 0.02179 | -0.0284 | -1.776
-2.5 | 0.0059 | 0.01784 | -0.0266 | 0.33072
-2 | 0.0627 | 0.01421 | -0.0239 | 4.4124
-1.5 | 0.1121 | 0.01256 | -0.0218 | 8.9252
-1 | 0.1578 | 0.01172 | -0.0192 | 13.4642
0 | 0.2478 | 0.01137 | -0.0141 | 21.7942
0.5 | 0.2951 | 0.0113 | -0.012 | 26.115
1 | 0.3442 | 0.01139 | -0.0103 | 30.2195
2 | 0.4083 | 0.00925 | -0.0002 | 44.1405
2.5 | 0.5116 | 0.00994 | -0.0094 | 51.4688
3 | 0.6138 | 0.0107 | -0.0187 | 57.3645
3.5 | 0.7026 | 0.0112 | -0.0256 | 62.7321
4 | 0.7911 | 0.01142 | -0.0326 | 69.2732
4.5 | 0.8428 | 0.01178 | -0.0321 | 71.545
5 | 0.8843 | 0.01199 | -0.0293 | 73.7531
5.5 | 0.9246 | 0.01228 | -0.0263 | 75.2932
6 | 0.9627 | 0.01278 | -0.023 | 75.3286
6.5 | 1.0034 | 0.01308 | -0.0201 | 76.7125
7 | 1.0417 | 0.01357 | -0.0168 | 76.7649
7.5 | 1.0809 | 0.01405 | -0.0137 | 76.9324
8 | 1.1204 | 0.0145 | -0.0107 | 77.269
8.5 | 1.1579 | 0.01513 | -0.0074 | 76.5301
9 | 1.1976 | 0.01561 | -0.0045 | 76.7201
9.5 | 1.2323 | 0.01647 | -0.001 | 74.8209
10 | 1.2707 | 0.01707 | 0.002 | 74.4405
10.5 | 1.3067 | 0.01772 | 0.0052 | 73.7415
11 | 1.3366 | 0.01858 | 0.0093 | 71.9376
11.5 | 1.3664 | 0.01928 | 0.0134 | 70.8714
12 | 1.3951 | 0.02007 | 0.0174 | 69.5117
12.5 | 1.4192 | 0.02134 | 0.0214 | 66.5042
13 | 1.4475 | 0.02243 | 0.0245 | 64.5341
13.5 | 1.4736 | 0.02363 | 0.0274 | 62.3614
14 | 1.4912 | 0.0256 | 0.0305 | 58.25
14.5 | 1.5152 | 0.02735 | 0.0324 | 55.4004
15 | 1.5297 | 0.03 | 0.0341 | 50.99
15.5 | 1.5443 | 0.03304 | 0.035 | 46.7403
16 | 1.5501 | 0.03726 | 0.0349 | 41.6023
16.5 | 1.5565 | 0.04189 | 0.0341 | 37.1568
17 | 1.5434 | 0.04915 | 0.0319 | 31.4018
17.5 | 1.5015 | 0.0606 | 0.0274 | 24.7772
18 | 1.4397 | 0.07572 | 0.0209 | 19.0135
18.5 | 1.37 | 0.09266 | 0.0133 | 14.7852
19 | 1.3036 | 0.10977 | 0.0054 | 11.8757
19.5 | 1.243 | 0.12673 | -0.003 | 9.8083
20 | 1.2065 | 0.14014 | -0.0099 | 8.6092

## 29. Re 500k Mach 0.25 (1)
BIGFOIL.COM POLAR EXPORT
v43012
BOEING VERTOL V43012-1.58 |  |  |  | Cl Max: | 1.498 | at alpha= | 16 | deg
JavaFoil+Calcfoil stall+Eppler ext transition |  |  |  | L/D Max: | 80.112 | at alpha= | 5 | deg
Re: | 500000 |  |  | Cd Min: | 0.00661 | at alpha= | 0 | deg
Mach: | 0.25 |  |  | Cl=0 at alpha= | -2.5326 | deg
|  |  |  | @ Cl=0.1, Cd= | 0.030931
|  |  |  | @ Cl=0.4, Cd= | 0.0068483
|  |  |  | @ Cl=0.6, Cd= | 0.010971
alpha (deg) | Cl | Cd | Cm | Cl/Cd
-16.5 | -0.294 | 0.21947 | 0.005 | -1.34
-16 | -0.337 | 0.20019 | 0.004 | -1.685
-15.5 | -0.377 | 0.17292 | 0.004 | -2.181
-15 | -0.413 | 0.16258 | 0.003 | -2.542
-14.5 | -0.446 | 0.14544 | 0.003 | -3.066
-14 | -0.475 | 0.12987 | 0.003 | -3.654
-13.5 | -0.499 | 0.11975 | 0.002 | -4.168
-13 | -0.519 | 0.11125 | 0.002 | -4.669
-12.5 | -0.535 | 0.10309 | 0.001 | -5.19
-12 | -0.546 | 0.09699 | 0.001 | -5.625
-11.5 | -0.551 | 0.08792 | 0.001 | -6.268
-11 | -0.551 | 0.08379 | 0 | -6.579
-10.5 | -0.546 | 0.07774 | 0 | -7.027
-10 | -0.53 | 0.07078 | 0 | -7.486
-9.5 | -0.51 | 0.06663 | -0.001 | -7.658
-9 | -0.488 | 0.06112 | -0.001 | -7.979
-8.5 | -0.462 | 0.05825 | -0.001 | -7.931
-8 | -0.434 | 0.05445 | -0.002 | -7.965
-7.5 | -0.403 | 0.05099 | -0.002 | -7.902
-7 | -0.37 | 0.04798 | -0.002 | -7.705
-6.5 | -0.334 | 0.04411 | -0.003 | -7.582
-6 | -0.297 | 0.04165 | -0.003 | -7.134
-5.5 | -0.258 | 0.03942 | -0.003 | -6.547
-5 | -0.218 | 0.03767 | -0.004 | -5.774
-4.5 | -0.176 | 0.03593 | -0.004 | -4.888
-4 | -0.132 | 0.03439 | -0.004 | -3.851
-3.5 | -0.088 | 0.03269 | -0.005 | -2.701
-3 | -0.043 | 0.03297 | -0.005 | -1.311
-2.5 | 0.003 | 0.03209 | -0.005 | 0.081
-2 | 0.049 | 0.03134 | -0.006 | 1.564
-1.5 | 0.096 | 0.03096 | -0.006 | 3.099
-1 | 0.143 | 0.03062 | -0.006 | 4.68
-0.5 | 0.191 | 0.03079 | -0.007 | 6.204
0 | 0.294 | 0.00661 | -0.007 | 44.511
0.5 | 0.353 | 0.00667 | -0.007 | 52.902
1 | 0.411 | 0.00689 | -0.008 | 59.729
1.5 | 0.47 | 0.00712 | -0.008 | 66.051
2 | 0.529 | 0.00745 | -0.009 | 70.948
2.5 | 0.587 | 0.01092 | -0.019 | 53.797
3 | 0.646 | 0.01115 | -0.02 | 57.933
3.5 | 0.704 | 0.00978 | -0.02 | 71.999
4 | 0.763 | 0.01016 | -0.021 | 75.095
4.5 | 0.821 | 0.01052 | -0.022 | 78.063
5 | 0.879 | 0.01097 | -0.022 | 80.112
5.5 | 0.936 | 0.01172 | -0.023 | 79.84
6 | 0.991 | 0.0133 | -0.023 | 74.516
6.5 | 1.047 | 0.01388 | -0.024 | 75.443
7 | 1.103 | 0.01452 | -0.024 | 75.955
7.5 | 1.158 | 0.01517 | -0.025 | 76.309
8 | 1.212 | 0.01604 | -0.025 | 75.557
8.5 | 1.26 | 0.01712 | -0.025 | 73.602
9 | 1.305 | 0.01804 | -0.026 | 72.324
9.5 | 1.345 | 0.01916 | -0.026 | 70.229
10 | 1.384 | 0.02098 | -0.026 | 65.956
10.5 | 1.364 | 0.03345 | -0.025 | 40.77
11 | 1.385 | 0.03834 | -0.025 | 36.139
11.5 | 1.412 | 0.04244 | -0.025 | 33.276
12 | 1.414 | 0.05291 | -0.024 | 26.722
12.5 | 1.437 | 0.05762 | -0.024 | 24.936
13 | 1.455 | 0.06393 | -0.024 | 22.761
13.5 | 1.471 | 0.0696 | -0.024 | 21.139
14 | 1.484 | 0.0757 | -0.024 | 19.601
14.5 | 1.491 | 0.08313 | -0.024 | 17.936
15 | 1.492 | 0.09302 | -0.023 | 16.037
15.5 | 1.496 | 0.09954 | -0.024 | 15.031
16 | 1.498 | 0.10712 | -0.024 | 13.98
16.5 | 1.495 | 0.11379 | -0.024 | 13.135
17 | 1.468 | 0.12235 | -0.023 | 12
17.5 | 1.421 | 0.1323 | -0.023 | 10.738
18 | 1.363 | 0.14505 | -0.023 | 9.396
18.5 | 1.298 | 0.15772 | -0.023 | 8.228
19 | 1.189 | 0.18068 | -0.015 | 6.582
19.5 | 1.117 | 0.19311 | -0.015 | 5.787
20 | 1.069 | 0.2004 | -0.022 | 5.332

## 30. Re 500k Mach 0.25 (2)
BIGFOIL.COM POLAR EXPORT
v43012
BOEING VERTOL V43012-1.58 |  |  |  | Cl Max: | 1.5051 | at alpha= | 15.5 | deg
XFOIL ncrit=9 |  |  |  | L/D Max: | 75.1731 | at alpha= | 7.5 | deg
Re: | 500000 |  |  | Cd Min: | 0.22569 | at alpha= | -19.5 | deg
Mach: | 0.25 |  |  | Cl=0 at alpha= | -2.5606 | deg
|  |  |  | @ Cl=0.1, Cd= | 0.013743
|  |  |  | @ Cl=0.4, Cd= | 0.011744
|  |  |  | @ Cl=0.6, Cd= | 0.01077
alpha (deg) | Cl | Cd | Cm | Cl/Cd
-19.5 | -0.6136 | 0.22569 | 0.0302 | -2.7188
-19 | -0.5964 | 0.21978 | 0.0272 | -2.7136
-18.5 | -0.5791 | 0.2139 | 0.0241 | -2.7073
-18 | -0.5624 | 0.20763 | 0.0209 | -2.7087
-17.5 | -0.5457 | 0.20115 | 0.0177 | -2.7129
-17 | -0.5318 | 0.19429 | 0.0131 | -2.7371
-16 | -0.5006 | 0.18084 | 0.0084 | -2.7682
-15.5 | -0.4851 | 0.17481 | 0.006 | -2.775
-15 | -0.4705 | 0.16846 | 0.0036 | -2.7929
-14.5 | -0.4569 | 0.16188 | 0.001 | -2.8225
-14 | -0.4461 | 0.15475 | -0.0025 | -2.8827
-13.5 | -0.4421 | 0.14744 | -0.0072 | -2.9985
-13 | -0.4283 | 0.14011 | -0.0083 | -3.0569
-12.5 | -0.4149 | 0.13376 | -0.0093 | -3.1018
-12 | -0.4041 | 0.12737 | -0.0111 | -3.1726
-11.5 | -0.3948 | 0.12074 | -0.0132 | -3.2698
-11 | -0.3899 | 0.1131 | -0.0169 | -3.4474
-10.5 | -0.3979 | 0.10346 | -0.0245 | -3.8459
-10 | -0.3916 | 0.09631 | -0.0254 | -4.066
-9.5 | -0.3813 | 0.09068 | -0.0249 | -4.2049
-9 | -0.3799 | 0.08395 | -0.0271 | -4.5253
-8.5 | -0.3889 | 0.07598 | -0.0316 | -5.1185
-8 | -0.423 | 0.06912 | -0.0325 | -6.1198
-7.5 | -0.4528 | 0.06419 | -0.0267 | -7.0541
-7 | -0.4448 | 0.05457 | -0.0295 | -8.151
-6.5 | -0.3964 | 0.04752 | -0.0345 | -8.3418
-6 | -0.3425 | 0.04132 | -0.0381 | -8.289
-5.5 | -0.2871 | 0.0349 | -0.0398 | -8.2264
-5 | -0.2295 | 0.03036 | -0.04 | -7.5593
-4.5 | -0.1755 | 0.02683 | -0.0403 | -6.5412
-4 | -0.1309 | 0.024 | -0.0368 | -5.4542
-3.5 | -0.0874 | 0.02214 | -0.0328 | -3.9476
-3 | -0.0399 | 0.02221 | -0.0294 | -1.7965
-2.5 | 0.0055 | 0.01843 | -0.0272 | 0.29843
-2 | 0.0631 | 0.01498 | -0.0243 | 4.2123
-1.5 | 0.1156 | 0.01322 | -0.0224 | 8.7443
-1 | 0.163 | 0.01214 | -0.0196 | 13.4267
-0.5 | 0.2071 | 0.01182 | -0.0164 | 17.5212
0 | 0.2543 | 0.0117 | -0.0139 | 21.735
0.5 | 0.3026 | 0.01159 | -0.0116 | 26.1087
1 | 0.3533 | 0.01167 | -0.0098 | 30.2742
1.5 | 0.4041 | 0.01175 | -0.008 | 34.3915
2 | 0.4193 | 0.00968 | 0.0004 | 43.3161
2.5 | 0.5102 | 0.01019 | -0.0054 | 50.0687
3 | 0.6279 | 0.01095 | -0.0171 | 57.3425
3.5 | 0.7192 | 0.01143 | -0.0239 | 62.9221
4 | 0.8109 | 0.01181 | -0.0309 | 68.6622
4.5 | 0.8677 | 0.01212 | -0.0308 | 71.5924
5 | 0.9093 | 0.0124 | -0.0276 | 73.3306
5.5 | 0.9482 | 0.0129 | -0.0238 | 73.5039
6 | 0.9896 | 0.01321 | -0.0204 | 74.9129
6.5 | 1.0282 | 0.01373 | -0.0166 | 74.8871
7 | 1.068 | 0.01423 | -0.0129 | 75.0527
7.5 | 1.1073 | 0.01473 | -0.0091 | 75.1731
8 | 1.1454 | 0.0154 | -0.0052 | 74.3766
8.5 | 1.185 | 0.01594 | -0.0016 | 74.3413
9 | 1.22 | 0.01684 | 0.0027 | 72.4466
9.5 | 1.2581 | 0.01755 | 0.0065 | 71.6866
10 | 1.2928 | 0.01839 | 0.0107 | 70.2991
10.5 | 1.3192 | 0.01943 | 0.0161 | 67.895
11 | 1.3486 | 0.02029 | 0.0208 | 66.4662
11.5 | 1.3781 | 0.02135 | 0.0251 | 64.548
12 | 1.4037 | 0.02265 | 0.0292 | 61.9735
12.5 | 1.4284 | 0.02435 | 0.0329 | 58.6612
13 | 1.4527 | 0.0261 | 0.036 | 55.659
13.5 | 1.4719 | 0.02833 | 0.0386 | 51.9555
14 | 1.4872 | 0.03128 | 0.0404 | 47.5448
14.5 | 1.501 | 0.03475 | 0.0411 | 43.1942
15 | 1.5025 | 0.03975 | 0.0409 | 37.7987
15.5 | 1.5051 | 0.04532 | 0.0394 | 33.2105
16 | 1.4897 | 0.05316 | 0.0367 | 28.0229
16.5 | 1.4633 | 0.06295 | 0.0325 | 23.2454
17 | 1.4233 | 0.07492 | 0.027 | 18.9976
17.5 | 1.3641 | 0.08986 | 0.0199 | 15.1803
18 | 1.2969 | 0.10653 | 0.0117 | 12.174
18.5 | 1.2332 | 0.12344 | 0.0029 | 9.9903
19 | 1.186 | 0.13846 | -0.0053 | 8.5657
19.5 | 1.1572 | 0.15096 | -0.0124 | 7.6656
20 | 1.145 | 0.16069 | -0.0181 | 7.1255

## 31. Re 500k Mach 0.50 (1)
BIGFOIL.COM POLAR EXPORT
v43012
BOEING VERTOL V43012-1.58 |  |  |  | Cl Max: | 1.287 | at alpha= | 20 | deg
JavaFoil+Calcfoil stall+Eppler ext transition |  |  |  | L/D Max: | 72.96 | at alpha= | 4.5 | deg
Re: | 500000 |  |  | Cd Min: | 0.00696 | at alpha= | 0 | deg
Mach: | 0.5 |  |  | Cl=0 at alpha= | -2.53 | deg
|  |  |  | @ Cl=0.1, Cd= | 0.031475
|  |  |  | @ Cl=0.4, Cd= | 0.007258
|  |  |  | @ Cl=0.6, Cd= | 0.0088669
alpha (deg) | Cl | Cd | Cm | Cl/Cd
-20 | -0.831 | 0.21337 | 0.01 | -3.894
-19.5 | -0.809 | 0.207 | 0.009 | -3.908
-19 | -0.787 | 0.18038 | 0.009 | -4.364
-18.5 | -0.765 | 0.19973 | 0.008 | -3.829
-18 | -0.742 | 0.19418 | 0.008 | -3.823
-17.5 | -0.72 | 0.17974 | 0.007 | -4.004
-17 | -0.696 | 0.17874 | 0.006 | -3.893
-16.5 | -0.673 | 0.17275 | 0.006 | -3.898
-16 | -0.649 | 0.16335 | 0.005 | -3.976
-15.5 | -0.627 | 0.15754 | 0.005 | -3.977
-15 | -0.604 | 0.13763 | 0.004 | -4.389
-14.5 | -0.581 | 0.14803 | 0.004 | -3.924
-14 | -0.558 | 0.14461 | 0.003 | -3.858
-13.5 | -0.535 | 0.1339 | 0.003 | -3.996
-13 | -0.51 | 0.12708 | 0.002 | -4.016
-12.5 | -0.487 | 0.12427 | 0.002 | -3.92
-12 | -0.464 | 0.11811 | 0.001 | -3.928
-11.5 | -0.44 | 0.1175 | 0.001 | -3.747
-11 | -0.417 | 0.11158 | 0 | -3.736
-10.5 | -0.393 | 0.11212 | 0 | -3.506
-10 | -0.369 | 0.10908 | 0 | -3.386
-9.5 | -0.345 | 0.10634 | -0.001 | -3.248
-9 | -0.321 | 0.10376 | -0.001 | -3.097
-8.5 | -0.297 | 0.09562 | -0.002 | -3.109
-8 | -0.273 | 0.09328 | -0.002 | -2.927
-7.5 | -0.249 | 0.09703 | -0.002 | -2.562
-7 | -0.224 | 0.07385 | -0.003 | -3.038
-6.5 | -0.2 | 0.07146 | -0.003 | -2.795
-6 | -0.262 | 0.05072 | -0.003 | -5.162
-5.5 | -0.252 | 0.04439 | -0.004 | -5.68
-5 | -0.223 | 0.04065 | -0.004 | -5.486
-4.5 | -0.185 | 0.03788 | -0.005 | -4.889
-4 | -0.142 | 0.0357 | -0.005 | -3.986
-3.5 | -0.096 | 0.03504 | -0.005 | -2.74
-3 | -0.047 | 0.03368 | -0.006 | -1.408
-2.5 | 0.003 | 0.03267 | -0.006 | 0.087
-2 | 0.054 | 0.03197 | -0.006 | 1.699
-1.5 | 0.107 | 0.0314 | -0.007 | 3.396
-1 | 0.16 | 0.03141 | -0.007 | 5.081
-0.5 | 0.213 | 0.03125 | -0.007 | 6.816
0 | 0.328 | 0.00696 | -0.008 | 47.087
0.5 | 0.393 | 0.00723 | -0.008 | 54.301
1 | 0.458 | 0.00749 | -0.009 | 61.133
1.5 | 0.523 | 0.00785 | -0.009 | 66.599
2 | 0.587 | 0.00816 | -0.009 | 71.99
2.5 | 0.651 | 0.01164 | -0.021 | 55.971
3 | 0.716 | 0.01217 | -0.022 | 58.775
3.5 | 0.779 | 0.01256 | -0.023 | 62.025
4 | 0.842 | 0.01174 | -0.023 | 71.749
4.5 | 0.904 | 0.01239 | -0.024 | 72.96
5 | 0.964 | 0.01439 | -0.024 | 66.987
5.5 | 1.023 | 0.01545 | -0.025 | 66.173
6 | 1.078 | 0.01654 | -0.025 | 65.179
6.5 | 1.13 | 0.01783 | -0.026 | 63.36
7 | 1.183 | 0.01932 | -0.026 | 61.226
7.5 | 1.223 | 0.02158 | -0.026 | 56.68
8 | 1.262 | 0.02449 | -0.026 | 51.528
8.5 | 1.283 | 0.02869 | -0.026 | 44.722
9 | 1.243 | 0.04946 | -0.024 | 25.13
9.5 | 1.249 | 0.05723 | -0.024 | 21.818
10 | 1.242 | 0.0635 | -0.024 | 19.558
10.5 | 1.203 | 0.07345 | -0.023 | 16.385
11 | 1.041 | 0.08424 | -0.014 | 12.355
11.5 | 0.76 | 0.10523 | -0.014 | 7.223
12 | 0.789 | 0.11343 | -0.014 | 6.955
12.5 | 0.841 | 0.13286 | -0.022 | 6.328
13 | 0.849 | 0.13777 | -0.016 | 6.159
13.5 | 0.879 | 0.16193 | -0.017 | 5.428
14 | 0.918 | 0.18818 | -0.021 | 4.877
14.5 | 0.946 | 0.19462 | -0.021 | 4.862
15 | 0.976 | 0.18138 | -0.021 | 5.381
15.5 | 1.005 | 0.19089 | -0.021 | 5.267
16 | 1.035 | 0.19874 | -0.021 | 5.208
16.5 | 1.068 | 0.20172 | -0.022 | 5.295
17 | 1.098 | 0.20848 | -0.022 | 5.266
17.5 | 1.128 | 0.21524 | -0.023 | 5.239
18 | 1.158 | 0.22281 | -0.023 | 5.199
18.5 | 1.192 | 0.22091 | -0.024 | 5.396
19 | 1.222 | 0.23978 | -0.024 | 5.095
19.5 | 1.253 | 0.2468 | -0.024 | 5.077
20 | 1.287 | 0.24176 | -0.025 | 5.321

## 32. Re 500k Mach 0.50 (2)
BIGFOIL.COM POLAR EXPORT
v43012
BOEING VERTOL V43012-1.58 |  |  |  | Cl Max: | 1.2381 | at alpha= | 9.5 | deg
XFOIL ncrit=9 |  |  |  | L/D Max: | 67.6227 | at alpha= | 4.5 | deg
Re: | 500000 |  |  | Cd Min: | 0.25155 | at alpha= | -20 | deg
Mach: | 0.5 |  |  | Cl=0 at alpha= | -2.5653 | deg
|  |  |  | @ Cl=0.1, Cd= | 0.01737
|  |  |  | @ Cl=0.4, Cd= | 0.012807
|  |  |  | @ Cl=0.6, Cd= | 0.012453
alpha (deg) | Cl | Cd | Cm | Cl/Cd
-20 | -0.6777 | 0.25155 | 0.041 | -2.6941
-19.5 | -0.6563 | 0.24442 | 0.0374 | -2.6851
-19 | -0.6348 | 0.23728 | 0.0334 | -2.6753
-18.5 | -0.6133 | 0.23005 | 0.0295 | -2.6659
-18 | -0.5921 | 0.22249 | 0.0253 | -2.6612
-17.5 | -0.5719 | 0.21521 | 0.0208 | -2.6574
-17 | -0.5536 | 0.20802 | 0.0163 | -2.6613
-16.5 | -0.5313 | 0.20036 | 0.0143 | -2.6517
-16 | -0.5111 | 0.19336 | 0.0114 | -2.6433
-15.5 | -0.4912 | 0.18642 | 0.0082 | -2.6349
-15 | -0.4722 | 0.1792 | 0.005 | -2.635
-14.5 | -0.4556 | 0.17189 | 0.0008 | -2.6505
-13.5 | -0.4222 | 0.1572 | -0.0048 | -2.6858
-13 | -0.4044 | 0.15042 | -0.0063 | -2.6885
-12.5 | -0.389 | 0.14355 | -0.0086 | -2.7099
-12 | -0.3746 | 0.1366 | -0.0111 | -2.7423
-11.5 | -0.3698 | 0.12922 | -0.0165 | -2.8618
-11 | -0.356 | 0.12177 | -0.0179 | -2.9235
-10.5 | -0.341 | 0.11508 | -0.0183 | -2.9632
-10 | -0.3297 | 0.10848 | -0.0199 | -3.0393
-9.5 | -0.3207 | 0.1017 | -0.0218 | -3.1534
-9 | -0.3204 | 0.09389 | -0.0272 | -3.4125
-8.5 | -0.3226 | 0.08597 | -0.0324 | -3.7525
-8 | -0.312 | 0.08031 | -0.0291 | -3.8849
-7.5 | -0.3137 | 0.07406 | -0.0299 | -4.2358
-7 | -0.3325 | 0.06719 | -0.0323 | -4.9487
-6.5 | -0.3267 | 0.0572 | -0.0457 | -5.7115
-5.5 | -0.2307 | 0.04102 | -0.0577 | -5.6241
-5 | -0.1907 | 0.03549 | -0.0565 | -5.3733
-4.5 | -0.1606 | 0.032 | -0.0512 | -5.0187
-4 | -0.1281 | 0.02854 | -0.0452 | -4.4884
-3.5 | -0.0873 | 0.02657 | -0.0388 | -3.2857
-3 | -0.0433 | 0.02315 | -0.0351 | -1.8704
-2.5 | 0.0065 | 0.02112 | -0.0305 | 0.30777
-2 | 0.0596 | 0.01938 | -0.0269 | 3.0753
-1.5 | 0.1207 | 0.01634 | -0.023 | 7.3868
-1 | 0.1798 | 0.0147 | -0.0205 | 12.2313
-0.5 | 0.2343 | 0.0136 | -0.0172 | 17.2279
0 | 0.2852 | 0.01307 | -0.0134 | 21.821
0.5 | 0.3383 | 0.01288 | -0.01 | 26.2655
1 | 0.3925 | 0.01278 | -0.0068 | 30.7121
1.5 | 0.4477 | 0.01298 | -0.0039 | 34.4915
2 | 0.5059 | 0.01301 | -0.0015 | 38.8855
3 | 0.6646 | 0.01207 | -0.0046 | 55.0621
3.5 | 0.7884 | 0.01299 | -0.0147 | 60.6928
4 | 0.8904 | 0.01374 | -0.0208 | 64.8035
4.5 | 0.9643 | 0.01426 | -0.0213 | 67.6227
5 | 1.0013 | 0.01496 | -0.015 | 66.9318
5.5 | 1.0404 | 0.01554 | -0.0087 | 66.9498
6 | 1.0734 | 0.01635 | -0.0015 | 65.6514
6.5 | 1.1079 | 0.01726 | 0.0056 | 64.1889
7 | 1.1392 | 0.01825 | 0.0131 | 62.4219
7.5 | 1.1593 | 0.01952 | 0.022 | 59.3904
8 | 1.184 | 0.02104 | 0.0295 | 56.2738
8.5 | 1.2063 | 0.023 | 0.0363 | 52.4478
9 | 1.2252 | 0.02542 | 0.0422 | 48.1983
9.5 | 1.2381 | 0.02858 | 0.0469 | 43.3205
10 | 1.2355 | 0.03346 | 0.0498 | 36.9247
10.5 | 1.2118 | 0.04092 | 0.0494 | 29.6139
11 | 1.1576 | 0.05252 | 0.0442 | 22.0411
11.5 | 1.0431 | 0.07278 | 0.0314 | 14.3322
12 | 0.9899 | 0.08652 | 0.0245 | 11.4413
13 | 0.8573 | 0.1223 | 0.0053 | 7.0098
13.5 | 0.8245 | 0.13717 | -0.003 | 6.0108
14 | 0.8623 | 0.13893 | -0.0024 | 6.2067
14.5 | 0.8504 | 0.15056 | -0.0089 | 5.6482

## 33. Re 750k Mach 0.00 (1)
BIGFOIL.COM POLAR EXPORT
v43012
BOEING VERTOL V43012-1.58 |  |  |  | Cl Max: | 1.609 | at alpha= | 16.5 | deg
JavaFoil+Calcfoil stall+Eppler ext transition |  |  |  | L/D Max: | 89.878 | at alpha= | 5.5 | deg
Re: | 750000 |  |  | Cd Min: | 0.00591 | at alpha= | 0 | deg
Mach: | 0 |  |  | Cl=0 at alpha= | -2.5333 | deg
|  |  |  | @ Cl=0.1, Cd= | 0.03018
|  |  |  | @ Cl=0.4, Cd= | 0.0062281
|  |  |  | @ Cl=0.6, Cd= | 0.0099989
alpha (deg) | Cl | Cd | Cm | Cl/Cd
-19 | -0.544 | 0.18074 | 0.007 | -3.01
-18.5 | -0.558 | 0.16974 | 0.006 | -3.286
-18 | -0.571 | 0.16392 | 0.006 | -3.482
-17.5 | -0.583 | 0.15655 | 0.005 | -3.726
-17 | -0.595 | 0.14784 | 0.005 | -4.024
-16.5 | -0.605 | 0.14198 | 0.004 | -4.264
-16 | -0.615 | 0.13081 | 0.004 | -4.698
-15.5 | -0.622 | 0.12424 | 0.004 | -5.007
-15 | -0.628 | 0.11759 | 0.003 | -5.341
-14.5 | -0.632 | 0.10986 | 0.003 | -5.756
-14 | -0.634 | 0.1037 | 0.002 | -6.118
-13.5 | -0.634 | 0.09839 | 0.002 | -6.445
-13 | -0.631 | 0.09247 | 0.002 | -6.829
-12.5 | -0.626 | 0.08807 | 0.001 | -7.108
-12 | -0.618 | 0.08203 | 0.001 | -7.531
-11.5 | -0.607 | 0.07781 | 0.001 | -7.796
-11 | -0.592 | 0.07282 | 0 | -8.135
-10.5 | -0.575 | 0.06864 | 0 | -8.38
-10 | -0.551 | 0.06456 | 0 | -8.535
-9.5 | -0.525 | 0.06085 | -0.001 | -8.624
-9 | -0.497 | 0.05778 | -0.001 | -8.596
-8.5 | -0.467 | 0.05429 | -0.001 | -8.596
-8 | -0.435 | 0.05099 | -0.002 | -8.53
-7.5 | -0.402 | 0.04807 | -0.002 | -8.353
-7 | -0.367 | 0.04526 | -0.002 | -8.098
-6.5 | -0.33 | 0.04218 | -0.003 | -7.826
-6 | -0.292 | 0.04 | -0.003 | -7.304
-5.5 | -0.253 | 0.038 | -0.003 | -6.659
-5 | -0.213 | 0.03649 | -0.004 | -5.829
-4.5 | -0.171 | 0.03484 | -0.004 | -4.916
-4 | -0.129 | 0.03339 | -0.004 | -3.864
-3.5 | -0.086 | 0.03189 | -0.005 | -2.693
-3 | -0.042 | 0.03099 | -0.005 | -1.355
-2.5 | 0.003 | 0.03132 | -0.005 | 0.08
-2 | 0.048 | 0.03061 | -0.006 | 1.553
-1.5 | 0.093 | 0.03023 | -0.006 | 3.077
-1 | 0.139 | 0.0299 | -0.006 | 4.645
-0.5 | 0.185 | 0.02973 | -0.006 | 6.225
0 | 0.285 | 0.00591 | -0.007 | 48.281
0.5 | 0.342 | 0.00599 | -0.007 | 57.077
1 | 0.399 | 0.00617 | -0.008 | 64.693
1.5 | 0.456 | 0.00948 | -0.017 | 48.068
2 | 0.513 | 0.00974 | -0.018 | 52.646
2.5 | 0.57 | 0.00992 | -0.019 | 57.42
3 | 0.627 | 0.01007 | -0.019 | 62.249
3.5 | 0.684 | 0.00863 | -0.02 | 79.222
4 | 0.74 | 0.00888 | -0.02 | 83.435
4.5 | 0.797 | 0.00917 | -0.021 | 86.973
5 | 0.854 | 0.00957 | -0.021 | 89.264
5.5 | 0.91 | 0.01013 | -0.022 | 89.878
6 | 0.966 | 0.01152 | -0.022 | 83.837
6.5 | 1.022 | 0.01195 | -0.023 | 85.463
7 | 1.077 | 0.01246 | -0.023 | 86.379
7.5 | 1.131 | 0.01296 | -0.024 | 87.28
8 | 1.185 | 0.01348 | -0.024 | 87.953
8.5 | 1.237 | 0.01415 | -0.025 | 87.408
9 | 1.286 | 0.01465 | -0.025 | 87.836
9.5 | 1.335 | 0.01538 | -0.026 | 86.797
10 | 1.381 | 0.01613 | -0.026 | 85.603
10.5 | 1.38 | 0.02393 | -0.025 | 57.673
11 | 1.406 | 0.02738 | -0.025 | 51.371
11.5 | 1.431 | 0.03157 | -0.025 | 45.322
12 | 1.455 | 0.03565 | -0.025 | 40.822
12.5 | 1.475 | 0.04128 | -0.025 | 35.724
13 | 1.504 | 0.04424 | -0.025 | 34.005
13.5 | 1.525 | 0.04996 | -0.025 | 30.515
14 | 1.532 | 0.05831 | -0.025 | 26.269
14.5 | 1.552 | 0.0639 | -0.024 | 24.281
15 | 1.567 | 0.07077 | -0.024 | 22.14
15.5 | 1.585 | 0.07607 | -0.024 | 20.842
16 | 1.602 | 0.08135 | -0.024 | 19.689
16.5 | 1.609 | 0.09012 | -0.024 | 17.851
17 | 1.608 | 0.09592 | -0.024 | 16.768
17.5 | 1.594 | 0.1033 | -0.024 | 15.431
18 | 1.575 | 0.11195 | -0.024 | 14.069
18.5 | 1.556 | 0.11867 | -0.024 | 13.115
19 | 1.534 | 0.1263 | -0.024 | 12.144
19.5 | 1.507 | 0.13215 | -0.024 | 11.407
20 | 1.478 | 0.13956 | -0.024 | 10.589

## 34. Re 750k Mach 0.00 (2)
BIGFOIL.COM POLAR EXPORT
v43012
BOEING VERTOL V43012-1.58 |  |  |  | Cl Max: | 1.6248 | at alpha= | 16 | deg
XFOIL ncrit=9 |  |  |  | L/D Max: | 92.2698 | at alpha= | 8 | deg
Re: | 750000 |  |  | Cd Min: | 0.22139 | at alpha= | -19.5 | deg
Mach: | 0 |  |  | Cl=0 at alpha= | -2.5228 | deg
|  |  |  | @ Cl=0.1, Cd= | 0.011044
|  |  |  | @ Cl=0.4, Cd= | 0.010426
|  |  |  | @ Cl=0.6, Cd= | 0.0091578
alpha (deg) | Cl | Cd | Cm | Cl/Cd
-19.5 | -0.6101 | 0.22139 | 0.03 | -2.7558
-19 | -0.5939 | 0.21582 | 0.0271 | -2.7518
-18.5 | -0.5778 | 0.21019 | 0.0241 | -2.7489
-18 | -0.5618 | 0.20422 | 0.0211 | -2.751
-17.5 | -0.5463 | 0.1978 | 0.0179 | -2.7619
-17 | -0.5343 | 0.19026 | 0.0134 | -2.8083
-16.5 | -0.5247 | 0.18333 | 0.0093 | -2.8621
-16 | -0.5063 | 0.17714 | 0.0088 | -2.8582
-15.5 | -0.4921 | 0.17113 | 0.0064 | -2.8756
-15 | -0.4787 | 0.16505 | 0.0041 | -2.9003
-14.5 | -0.466 | 0.15875 | 0.0017 | -2.9354
-14 | -0.4556 | 0.15148 | -0.0013 | -3.0077
-13.5 | -0.4516 | 0.14337 | -0.0057 | -3.1499
-13 | -0.4468 | 0.13497 | -0.0089 | -3.3104
-12.5 | -0.4334 | 0.12892 | -0.0096 | -3.3618
-12 | -0.423 | 0.12274 | -0.0113 | -3.4463
-11.5 | -0.4143 | 0.11631 | -0.0133 | -3.562
-11 | -0.4079 | 0.10935 | -0.0158 | -3.7302
-10.5 | -0.4129 | 0.09943 | -0.0222 | -4.1527
-10 | -0.4202 | 0.08909 | -0.029 | -4.7166
-9 | -0.4762 | 0.07069 | -0.0365 | -6.7365
-8.5 | -0.4993 | 0.06558 | -0.0311 | -7.6136
-8 | -0.5089 | 0.06146 | -0.0257 | -8.2802
-7.5 | -0.4651 | 0.05442 | -0.0317 | -8.5465
-7 | -0.4194 | 0.04534 | -0.0345 | -9.2501
-6.5 | -0.3779 | 0.03839 | -0.0369 | -9.8437
-6 | -0.3205 | 0.03415 | -0.0399 | -9.3851
-5.5 | -0.2695 | 0.02798 | -0.0388 | -9.6319
-5 | -0.2178 | 0.02545 | -0.0391 | -8.558
-4.5 | -0.1775 | 0.02216 | -0.0348 | -8.0099
-4 | -0.1361 | 0.02064 | -0.0321 | -6.594
-2.5 | 0.0021 | 0.01661 | -0.0243 | 0.12643
-2 | 0.057 | 0.01173 | -0.0223 | 4.8593
-1.5 | 0.104 | 0.01098 | -0.0201 | 9.4718
-1 | 0.1492 | 0.0106 | -0.0176 | 14.0755
-0.5 | 0.1956 | 0.01047 | -0.0154 | 18.6819
0 | 0.2441 | 0.01039 | -0.0136 | 23.4937
1 | 0.3434 | 0.01048 | -0.0106 | 32.7672
1.5 | 0.3945 | 0.01056 | -0.0094 | 37.358
2 | 0.4334 | 0.00961 | -0.0063 | 45.0989
2.5 | 0.4601 | 0.00841 | 0.0003 | 54.7087
3 | 0.5495 | 0.00887 | -0.0065 | 61.9504
3.5 | 0.639 | 0.00938 | -0.0134 | 68.1237
4 | 0.7173 | 0.0098 | -0.0182 | 73.1939
4.5 | 0.795 | 0.01012 | -0.0229 | 78.5573
5 | 0.8674 | 0.01049 | -0.0267 | 82.6883
5.5 | 0.9378 | 0.01072 | -0.0302 | 87.4813
6 | 0.9825 | 0.01105 | -0.0283 | 88.914
6.5 | 1.0223 | 0.01137 | -0.0253 | 89.912
7 | 1.063 | 0.01164 | -0.0225 | 91.323
7.5 | 1.1 | 0.01216 | -0.0191 | 90.4605
8 | 1.1423 | 0.01238 | -0.0166 | 92.2698
8.5 | 1.1806 | 0.01286 | -0.0135 | 91.804
9 | 1.2209 | 0.01327 | -0.0108 | 92.0045
9.5 | 1.2588 | 0.01382 | -0.0077 | 91.0854
10 | 1.2971 | 0.01436 | -0.0048 | 90.3273
10.5 | 1.3349 | 0.01492 | -0.002 | 89.4705
11 | 1.3686 | 0.01568 | 0.0015 | 87.2832
11.5 | 1.4046 | 0.01629 | 0.0045 | 86.2247
12 | 1.4327 | 0.01699 | 0.0089 | 84.3261
12.5 | 1.4551 | 0.01805 | 0.0137 | 80.615
13 | 1.4889 | 0.01872 | 0.0165 | 79.5353
13.5 | 1.5165 | 0.01977 | 0.0197 | 76.7071
14 | 1.5388 | 0.02122 | 0.0231 | 72.5165
14.5 | 1.5691 | 0.02235 | 0.0252 | 70.2058
15 | 1.5861 | 0.02444 | 0.0279 | 64.8977
15.5 | 1.6127 | 0.02609 | 0.0293 | 61.813
16 | 1.6248 | 0.02907 | 0.0308 | 55.8927
16.5 | 1.6042 | 0.03557 | 0.0316 | 45.0998
17 | 1.5738 | 0.04426 | 0.0299 | 35.5581
17.5 | 1.5333 | 0.05523 | 0.0262 | 27.7621
18 | 1.4837 | 0.06847 | 0.0207 | 21.6693
18.5 | 1.4161 | 0.08501 | 0.0137 | 16.658
19 | 1.3449 | 0.1027 | 0.0059 | 13.0954
19.5 | 1.2859 | 0.11905 | -0.0016 | 10.8013
20 | 1.237 | 0.13433 | -0.0091 | 9.2087

## 35. Re 750k Mach 0.10 (1)
BIGFOIL.COM POLAR EXPORT
v43012
BOEING VERTOL V43012-1.58 |  |  |  | Cl Max: | 1.598 | at alpha= | 16.5 | deg
JavaFoil+Calcfoil stall+Eppler ext transition |  |  |  | L/D Max: | 89.616 | at alpha= | 5.5 | deg
Re: | 750000 |  |  | Cd Min: | 0.0059 | at alpha= | 0 | deg
Mach: | 0.1 |  |  | Cl=0 at alpha= | -2.5333 | deg
|  |  |  | @ Cl=0.1, Cd= | 0.030188
|  |  |  | @ Cl=0.4, Cd= | 0.0061667
|  |  |  | @ Cl=0.6, Cd= | 0.0099724
alpha (deg) | Cl | Cd | Cm | Cl/Cd
-18.5 | -0.517 | 0.1782 | 0.006 | -2.902
-18 | -0.533 | 0.17137 | 0.006 | -3.109
-17.5 | -0.548 | 0.16362 | 0.005 | -3.349
-17 | -0.562 | 0.14911 | 0.005 | -3.771
-16.5 | -0.576 | 0.14423 | 0.005 | -3.991
-16 | -0.588 | 0.13628 | 0.004 | -4.311
-15.5 | -0.598 | 0.12794 | 0.004 | -4.673
-15 | -0.606 | 0.1194 | 0.003 | -5.079
-14.5 | -0.613 | 0.11175 | 0.003 | -5.49
-14 | -0.618 | 0.10515 | 0.002 | -5.878
-13.5 | -0.62 | 0.09902 | 0.002 | -6.266
-13 | -0.62 | 0.09344 | 0.002 | -6.635
-12.5 | -0.617 | 0.08941 | 0.001 | -6.897
-12 | -0.61 | 0.08324 | 0.001 | -7.333
-11.5 | -0.601 | 0.0781 | 0.001 | -7.695
-11 | -0.588 | 0.07374 | 0 | -7.978
-10.5 | -0.572 | 0.06901 | 0 | -8.295
-10 | -0.549 | 0.06521 | 0 | -8.42
-9.5 | -0.524 | 0.06092 | -0.001 | -8.594
-9 | -0.496 | 0.05791 | -0.001 | -8.566
-8.5 | -0.467 | 0.05438 | -0.001 | -8.58
-8 | -0.435 | 0.05133 | -0.002 | -8.479
-7.5 | -0.402 | 0.04831 | -0.002 | -8.322
-7 | -0.367 | 0.04546 | -0.002 | -8.077
-6.5 | -0.331 | 0.04231 | -0.003 | -7.821
-6 | -0.293 | 0.04011 | -0.003 | -7.306
-5.5 | -0.254 | 0.03803 | -0.003 | -6.675
-5 | -0.213 | 0.0366 | -0.004 | -5.834
-4.5 | -0.172 | 0.03488 | -0.004 | -4.931
-4 | -0.13 | 0.03342 | -0.004 | -3.877
-3.5 | -0.086 | 0.03188 | -0.005 | -2.706
-3 | -0.042 | 0.03105 | -0.005 | -1.358
-2.5 | 0.003 | 0.03132 | -0.005 | 0.08
-2 | 0.048 | 0.0306 | -0.006 | 1.561
-1.5 | 0.093 | 0.03023 | -0.006 | 3.092
-1 | 0.14 | 0.02995 | -0.006 | 4.661
-0.5 | 0.186 | 0.02974 | -0.007 | 6.255
0 | 0.287 | 0.0059 | -0.007 | 48.594
0.5 | 0.344 | 0.00598 | -0.007 | 57.451
1 | 0.401 | 0.00617 | -0.008 | 64.933
1.5 | 0.458 | 0.00956 | -0.017 | 47.904
2 | 0.515 | 0.00971 | -0.018 | 53.063
2.5 | 0.572 | 0.0099 | -0.019 | 57.842
3 | 0.63 | 0.01005 | -0.019 | 62.677
3.5 | 0.687 | 0.00863 | -0.02 | 79.631
4 | 0.744 | 0.00888 | -0.02 | 83.831
4.5 | 0.801 | 0.00925 | -0.021 | 86.636
5 | 0.858 | 0.00958 | -0.022 | 89.553
5.5 | 0.914 | 0.0102 | -0.022 | 89.616
6 | 0.97 | 0.0116 | -0.023 | 83.592
6.5 | 1.026 | 0.01204 | -0.023 | 85.184
7 | 1.081 | 0.01255 | -0.024 | 86.122
7.5 | 1.136 | 0.01307 | -0.024 | 86.915
8 | 1.19 | 0.01361 | -0.024 | 87.434
8.5 | 1.242 | 0.01431 | -0.025 | 86.815
9 | 1.291 | 0.0148 | -0.025 | 87.272
9.5 | 1.339 | 0.01553 | -0.026 | 86.201
10 | 1.385 | 0.01641 | -0.026 | 84.404
10.5 | 1.381 | 0.02462 | -0.025 | 56.079
11 | 1.406 | 0.02836 | -0.025 | 49.568
11.5 | 1.428 | 0.03295 | -0.025 | 43.336
12 | 1.453 | 0.03717 | -0.025 | 39.087
12.5 | 1.475 | 0.04197 | -0.025 | 35.154
13 | 1.502 | 0.04548 | -0.025 | 33.036
13.5 | 1.52 | 0.05165 | -0.025 | 29.434
14 | 1.526 | 0.06072 | -0.024 | 25.128
14.5 | 1.546 | 0.06575 | -0.024 | 23.519
15 | 1.566 | 0.07027 | -0.025 | 22.284
15.5 | 1.577 | 0.07816 | -0.024 | 20.177
16 | 1.586 | 0.08612 | -0.024 | 18.418
16.5 | 1.598 | 0.09162 | -0.024 | 17.442
17 | 1.592 | 0.09911 | -0.024 | 16.067
17.5 | 1.572 | 0.10834 | -0.024 | 14.511
18 | 1.554 | 0.114 | -0.024 | 13.629
18.5 | 1.531 | 0.12232 | -0.024 | 12.519
19 | 1.503 | 0.12903 | -0.024 | 11.649
19.5 | 1.472 | 0.13643 | -0.024 | 10.792
20 | 1.437 | 0.14548 | -0.024 | 9.877

## 36. Re 750k Mach 0.10 (2)
BIGFOIL.COM POLAR EXPORT
v43012
BOEING VERTOL V43012-1.58 |  |  |  | Cl Max: | 1.6181 | at alpha= | 16 | deg
XFOIL ncrit=9 |  |  |  | L/D Max: | 91.9952 | at alpha= | 8 | deg
Re: | 750000 |  |  | Cd Min: | 0.22205 | at alpha= | -19.5 | deg
Mach: | 0.1 |  |  | Cl=0 at alpha= | -2.5273 | deg
|  |  |  | @ Cl=0.1, Cd= | 0.01113
|  |  |  | @ Cl=0.4, Cd= | 0.010523
|  |  |  | @ Cl=0.6, Cd= | 0.0091801
alpha (deg) | Cl | Cd | Cm | Cl/Cd
-19.5 | -0.6113 | 0.22205 | 0.0303 | -2.753
-19 | -0.5949 | 0.21644 | 0.0273 | -2.7486
-18.5 | -0.5786 | 0.21077 | 0.0243 | -2.7452
-18 | -0.5625 | 0.20477 | 0.0212 | -2.747
-17.5 | -0.5467 | 0.1983 | 0.0181 | -2.7569
-17 | -0.5345 | 0.1908 | 0.0135 | -2.8014
-16.5 | -0.5244 | 0.18389 | 0.0094 | -2.8517
-16 | -0.506 | 0.17767 | 0.0089 | -2.848
-15.5 | -0.4916 | 0.17164 | 0.0065 | -2.8641
-15 | -0.478 | 0.16553 | 0.0042 | -2.8877
-14.5 | -0.4651 | 0.1592 | 0.0017 | -2.9215
-14 | -0.4546 | 0.15189 | -0.0013 | -2.993
-13.5 | -0.45 | 0.14391 | -0.0057 | -3.127
-13 | -0.4446 | 0.13561 | -0.0087 | -3.2785
-12.5 | -0.4312 | 0.12951 | -0.0095 | -3.3295
-12 | -0.4206 | 0.12332 | -0.0112 | -3.4106
-11.5 | -0.4118 | 0.11688 | -0.0132 | -3.5233
-11 | -0.4052 | 0.10992 | -0.0157 | -3.6863
-10.5 | -0.4101 | 0.10002 | -0.0221 | -4.1002
-10 | -0.4158 | 0.09007 | -0.0284 | -4.6164
-9.5 | -0.4349 | 0.07792 | -0.0381 | -5.5814
-9 | -0.4586 | 0.07151 | -0.0379 | -6.4131
-8.5 | -0.4889 | 0.06648 | -0.0321 | -7.3541
-8 | -0.5017 | 0.0624 | -0.0264 | -8.0401
-7.5 | -0.4619 | 0.05528 | -0.032 | -8.3556
-7 | -0.4195 | 0.04815 | -0.036 | -8.7124
-6.5 | -0.3765 | 0.03895 | -0.0376 | -9.6662
-6 | -0.3192 | 0.03457 | -0.0407 | -9.2334
-5.5 | -0.268 | 0.02836 | -0.0396 | -9.4499
-5 | -0.2175 | 0.02573 | -0.0396 | -8.4532
-4.5 | -0.1777 | 0.02244 | -0.0352 | -7.9189
-4 | -0.1367 | 0.02087 | -0.0324 | -6.5501
-3.5 | -0.0927 | 0.0188 | -0.0292 | -4.9309
-2.5 | 0.0026 | 0.01645 | -0.025 | 0.15805
-2 | 0.0574 | 0.01183 | -0.0224 | 4.8521
-1.5 | 0.1049 | 0.01105 | -0.0202 | 9.4932
-1 | 0.1498 | 0.01068 | -0.0176 | 14.0262
-0.5 | 0.1966 | 0.01052 | -0.0154 | 18.6882
0 | 0.2454 | 0.01043 | -0.0136 | 23.5283
1 | 0.3452 | 0.01051 | -0.0106 | 32.8449
1.5 | 0.3966 | 0.01059 | -0.0093 | 37.4504
2 | 0.437 | 0.0098 | -0.0064 | 44.5918
2.5 | 0.4624 | 0.00845 | 0.0005 | 54.7219
3 | 0.5517 | 0.00889 | -0.0062 | 62.0585
3.5 | 0.6416 | 0.00943 | -0.013 | 68.0382
4 | 0.7209 | 0.00984 | -0.0179 | 73.2622
4.5 | 0.799 | 0.01018 | -0.0226 | 78.4872
5 | 0.8722 | 0.01054 | -0.0265 | 82.7514
5.5 | 0.943 | 0.01079 | -0.0299 | 87.3957
6 | 0.987 | 0.01118 | -0.0277 | 88.2826
6.5 | 1.0279 | 0.01143 | -0.0248 | 89.93
7 | 1.0684 | 0.01173 | -0.0219 | 91.0827
7.5 | 1.1063 | 0.01221 | -0.0185 | 90.6061
8 | 1.1481 | 0.01248 | -0.0158 | 91.9952
8.5 | 1.1859 | 0.01301 | -0.0125 | 91.153
9 | 1.2268 | 0.0134 | -0.0097 | 91.5522
9.5 | 1.2629 | 0.01406 | -0.0062 | 89.8222
10 | 1.3029 | 0.01453 | -0.0035 | 89.6696
10.5 | 1.3398 | 0.01515 | -0.0003 | 88.4356
11 | 1.3741 | 0.01589 | 0.0032 | 86.4758
11.5 | 1.4077 | 0.01653 | 0.0068 | 85.1603
12 | 1.435 | 0.01729 | 0.0114 | 82.996
12.5 | 1.4579 | 0.01841 | 0.0161 | 79.1907
13 | 1.4923 | 0.01912 | 0.0189 | 78.0492
13.5 | 1.5186 | 0.02031 | 0.0222 | 74.771
14 | 1.5424 | 0.02178 | 0.0254 | 70.8173
14.5 | 1.5709 | 0.02311 | 0.0275 | 67.9749
15 | 1.5879 | 0.02536 | 0.03 | 62.6144
15.5 | 1.6111 | 0.02743 | 0.0314 | 58.735
16 | 1.6181 | 0.03112 | 0.0326 | 51.9955
16.5 | 1.5885 | 0.03899 | 0.0323 | 40.7412
17 | 1.5533 | 0.04875 | 0.0296 | 31.8626
17.5 | 1.5044 | 0.06127 | 0.0248 | 24.5536
18 | 1.4459 | 0.07611 | 0.0185 | 18.9975
18.5 | 1.3756 | 0.09319 | 0.0111 | 14.7612
19 | 1.3107 | 0.11004 | 0.0035 | 11.9111
19.5 | 1.258 | 0.12558 | -0.004 | 10.0175
20 | 1.217 | 0.13966 | -0.0111 | 8.714

## 37. Re 750k Mach 0.25 (1)
BIGFOIL.COM POLAR EXPORT
v43012
BOEING VERTOL V43012-1.58 |  |  |  | Cl Max: | 1.505 | at alpha= | 15 | deg
JavaFoil+Calcfoil stall+Eppler ext transition |  |  |  | L/D Max: | 88.952 | at alpha= | 5 | deg
Re: | 750000 |  |  | Cd Min: | 0.00603 | at alpha= | 0 | deg
Mach: | 0.25 |  |  | Cl=0 at alpha= | -2.5326 | deg
|  |  |  | @ Cl=0.1, Cd= | 0.030293
|  |  |  | @ Cl=0.4, Cd= | 0.0063073
|  |  |  | @ Cl=0.6, Cd= | 0.010127
alpha (deg) | Cl | Cd | Cm | Cl/Cd
-16.5 | -0.294 | 0.20217 | 0.005 | -1.455
-16 | -0.338 | 0.17913 | 0.004 | -1.884
-15.5 | -0.377 | 0.1637 | 0.004 | -2.304
-15 | -0.413 | 0.14878 | 0.004 | -2.779
-14.5 | -0.446 | 0.13311 | 0.003 | -3.351
-14 | -0.475 | 0.12224 | 0.003 | -3.884
-13.5 | -0.499 | 0.11259 | 0.002 | -4.434
-13 | -0.52 | 0.10395 | 0.002 | -4.998
-12.5 | -0.535 | 0.09745 | 0.001 | -5.491
-12 | -0.546 | 0.09164 | 0.001 | -5.954
-11.5 | -0.551 | 0.08311 | 0.001 | -6.632
-11 | -0.551 | 0.07923 | 0 | -6.958
-10.5 | -0.546 | 0.07368 | 0 | -7.414
-10 | -0.53 | 0.06824 | 0 | -7.765
-9.5 | -0.51 | 0.06364 | -0.001 | -8.018
-9 | -0.488 | 0.05864 | -0.001 | -8.317
-8.5 | -0.462 | 0.05619 | -0.001 | -8.222
-8 | -0.434 | 0.05273 | -0.002 | -8.226
-7.5 | -0.403 | 0.04931 | -0.002 | -8.171
-7 | -0.37 | 0.0463 | -0.002 | -7.985
-6.5 | -0.334 | 0.04281 | -0.003 | -7.812
-6 | -0.297 | 0.04047 | -0.003 | -7.343
-5.5 | -0.258 | 0.0384 | -0.003 | -6.723
-5 | -0.218 | 0.03678 | -0.004 | -5.915
-4.5 | -0.176 | 0.03508 | -0.004 | -5.006
-4 | -0.132 | 0.03357 | -0.004 | -3.946
-3.5 | -0.088 | 0.03199 | -0.005 | -2.761
-3 | -0.043 | 0.03227 | -0.005 | -1.339
-2.5 | 0.003 | 0.03141 | -0.005 | 0.082
-2 | 0.049 | 0.03075 | -0.006 | 1.594
-1.5 | 0.096 | 0.03032 | -0.006 | 3.165
-1 | 0.143 | 0.03 | -0.006 | 4.778
-0.5 | 0.191 | 0.03016 | -0.007 | 6.334
0 | 0.294 | 0.00603 | -0.007 | 48.792
0.5 | 0.353 | 0.00614 | -0.007 | 57.522
1 | 0.412 | 0.00635 | -0.008 | 64.833
1.5 | 0.47 | 0.00656 | -0.008 | 71.631
2 | 0.529 | 0.00993 | -0.019 | 53.259
2.5 | 0.588 | 0.01011 | -0.019 | 58.101
3 | 0.646 | 0.01019 | -0.02 | 63.425
3.5 | 0.705 | 0.00884 | -0.02 | 79.753
4 | 0.763 | 0.00913 | -0.021 | 83.64
4.5 | 0.821 | 0.00951 | -0.022 | 86.369
5 | 0.88 | 0.00989 | -0.022 | 88.952
5.5 | 0.937 | 0.01055 | -0.023 | 88.804
6 | 0.993 | 0.01205 | -0.023 | 82.428
6.5 | 1.049 | 0.01256 | -0.024 | 83.569
7 | 1.105 | 0.01312 | -0.024 | 84.239
7.5 | 1.161 | 0.01368 | -0.025 | 84.84
8 | 1.215 | 0.01442 | -0.025 | 84.258
8.5 | 1.267 | 0.01517 | -0.025 | 83.498
9 | 1.316 | 0.01584 | -0.026 | 83.031
9.5 | 1.359 | 0.01678 | -0.026 | 81.025
10 | 1.396 | 0.01826 | -0.026 | 76.451
10.5 | 1.38 | 0.02915 | -0.025 | 47.35
11 | 1.403 | 0.03325 | -0.025 | 42.209
11.5 | 1.424 | 0.03824 | -0.025 | 37.23
12 | 1.44 | 0.04488 | -0.025 | 32.089
12.5 | 1.461 | 0.04967 | -0.025 | 29.416
13 | 1.465 | 0.05824 | -0.025 | 25.155
13.5 | 1.481 | 0.06393 | -0.025 | 23.171
14 | 1.495 | 0.06922 | -0.025 | 21.602
14.5 | 1.504 | 0.07549 | -0.024 | 19.927
15 | 1.505 | 0.08461 | -0.024 | 17.783
15.5 | 1.505 | 0.09238 | -0.024 | 16.29
16 | 1.503 | 0.10085 | -0.024 | 14.9
16.5 | 1.5 | 0.10681 | -0.024 | 14.041
17 | 1.474 | 0.11449 | -0.024 | 12.875
17.5 | 1.428 | 0.1238 | -0.024 | 11.538
18 | 1.372 | 0.13176 | -0.024 | 10.413
18.5 | 1.308 | 0.14309 | -0.023 | 9.14
19 | 1.236 | 0.15406 | -0.023 | 8.023
19.5 | 1.156 | 0.16663 | -0.023 | 6.94
20 | 1.077 | 0.18217 | -0.023 | 5.912

## 38. Re 750k Mach 0.25 (2)
BIGFOIL.COM POLAR EXPORT
v43012
BOEING VERTOL V43012-1.58 |  |  |  | Cl Max: | 1.5882 | at alpha= | 15.5 | deg
XFOIL ncrit=9 |  |  |  | L/D Max: | 89.8973 | at alpha= | 7.5 | deg
Re: | 750000 |  |  | Cd Min: | 0.22574 | at alpha= | -19.5 | deg
Mach: | 0.25 |  |  | Cl=0 at alpha= | -2.491 | deg
|  |  |  | @ Cl=0.1, Cd= | 0.011654
|  |  |  | @ Cl=0.4, Cd= | 0.010781
|  |  |  | @ Cl=0.6, Cd= | 0.009287
alpha (deg) | Cl | Cd | Cm | Cl/Cd
-19.5 | -0.6183 | 0.22574 | 0.0317 | -2.739
-19 | -0.601 | 0.2199 | 0.0285 | -2.7331
-18.5 | -0.5837 | 0.214 | 0.0253 | -2.7276
-18 | -0.5667 | 0.20781 | 0.0222 | -2.727
-17.5 | -0.5499 | 0.2011 | 0.0188 | -2.7345
-17 | -0.5361 | 0.19376 | 0.0143 | -2.7668
-16.5 | -0.5234 | 0.1868 | 0.0104 | -2.8019
-16 | -0.5051 | 0.18051 | 0.0095 | -2.7982
-15.5 | -0.4898 | 0.1744 | 0.007 | -2.8085
-15 | -0.4751 | 0.1681 | 0.0045 | -2.8263
-14.5 | -0.4611 | 0.1616 | 0.002 | -2.8533
-14 | -0.45 | 0.15415 | -0.0015 | -2.9192
-13.5 | -0.4431 | 0.14661 | -0.0054 | -3.0223
-13 | -0.4341 | 0.13881 | -0.0078 | -3.1273
-12.5 | -0.4206 | 0.13251 | -0.0089 | -3.1741
-12 | -0.4092 | 0.12626 | -0.0107 | -3.2409
-11.5 | -0.3995 | 0.1197 | -0.0128 | -3.3375
-11 | -0.3917 | 0.11274 | -0.0152 | -3.4744
-10.5 | -0.3957 | 0.10303 | -0.0218 | -3.8406
-10 | -0.3959 | 0.09433 | -0.0264 | -4.197
-9.5 | -0.3955 | 0.08676 | -0.0281 | -4.5586
-9 | -0.3922 | 0.08058 | -0.0293 | -4.8672
-8.5 | -0.4141 | 0.07123 | -0.0363 | -5.8136
-8 | -0.4486 | 0.06672 | -0.0309 | -6.7236
-7.5 | -0.4441 | 0.06 | -0.0322 | -7.4017
-6.5 | -0.3204 | 0.02712 | -0.0464 | -11.8142
-6 | -0.2786 | 0.02177 | -0.0471 | -12.7974
-5.5 | -0.2501 | 0.01613 | -0.0419 | -15.5053
-5 | -0.2182 | 0.01337 | -0.0386 | -16.3201
-4.5 | -0.1818 | 0.01058 | -0.0339 | -17.1834
-4 | -0.1415 | 0.00877 | -0.0315 | -16.1345
-3.5 | -0.0974 | 0.00719 | -0.0283 | -13.5466
-3 | -0.0501 | 0.00627 | -0.0258 | -7.9904
-2.5 | -0.0011 | 0.00543 | -0.0244 | -0.20258
-2 | 0.0597 | 0.01239 | -0.0232 | 4.8184
-1.5 | 0.109 | 0.01149 | -0.0209 | 9.4865
-1 | 0.1544 | 0.01106 | -0.018 | 13.9602
-0.5 | 0.2026 | 0.0108 | -0.0156 | 18.7593
0 | 0.2519 | 0.01071 | -0.0135 | 23.5201
1 | 0.3545 | 0.01073 | -0.0101 | 33.0382
1.5 | 0.4077 | 0.01079 | -0.0087 | 37.785
2 | 0.4605 | 0.0108 | -0.0074 | 42.6389
2.5 | 0.4744 | 0.00872 | 0.0016 | 54.4037
3 | 0.5621 | 0.00904 | -0.0039 | 62.1792
3.5 | 0.6557 | 0.00965 | -0.011 | 67.9482
4 | 0.7405 | 0.01009 | -0.0163 | 73.3895
4.5 | 0.8204 | 0.01055 | -0.0209 | 77.763
5 | 0.8987 | 0.01084 | -0.025 | 82.9059
5.5 | 0.9712 | 0.01127 | -0.0281 | 86.1757
6 | 1.0162 | 0.01154 | -0.0254 | 88.0589
6.5 | 1.0573 | 0.01186 | -0.0219 | 89.1484
7 | 1.0961 | 0.01233 | -0.018 | 88.897
7.5 | 1.1381 | 0.01266 | -0.0146 | 89.8973
8 | 1.1768 | 0.01318 | -0.0107 | 89.2868
8.5 | 1.2175 | 0.01364 | -0.007 | 89.2595
9 | 1.2537 | 0.01435 | -0.0028 | 87.3659
9.5 | 1.2931 | 0.01492 | 0.001 | 86.6689
10 | 1.3298 | 0.01561 | 0.0051 | 85.189
10.5 | 1.3595 | 0.01647 | 0.0102 | 82.544
11 | 1.3905 | 0.0172 | 0.0152 | 80.843
11.5 | 1.4207 | 0.0181 | 0.0198 | 78.4917
12 | 1.4457 | 0.01939 | 0.0245 | 74.5591
12.5 | 1.4739 | 0.02072 | 0.0283 | 71.1342
13 | 1.5048 | 0.02202 | 0.0314 | 68.3379
13.5 | 1.5209 | 0.02439 | 0.0348 | 62.3575
14 | 1.5513 | 0.02618 | 0.0367 | 59.2552
14.5 | 1.5651 | 0.02941 | 0.0384 | 53.2166
15 | 1.586 | 0.03249 | 0.0391 | 48.815
15.5 | 1.5882 | 0.03764 | 0.0388 | 42.1945
16 | 1.5469 | 0.04804 | 0.0357 | 32.2002
16.5 | 1.4907 | 0.06122 | 0.0303 | 24.3499
17 | 1.4211 | 0.07695 | 0.0233 | 18.4678
17.5 | 1.3537 | 0.09293 | 0.0161 | 14.5669
18 | 1.2893 | 0.10909 | 0.0083 | 11.8187
18.5 | 1.2328 | 0.1248 | 0.0004 | 9.8782
19 | 1.1935 | 0.13843 | -0.0067 | 8.6217
19.5 | 1.1674 | 0.15038 | -0.0133 | 7.763
20 | 1.153 | 0.16055 | -0.0191 | 7.1816

## 39. Re 750k Mach 0.50 (1)
BIGFOIL.COM POLAR EXPORT
v43012
BOEING VERTOL V43012-1.58 |  |  |  | Cl Max: | 1.309 | at alpha= | 8.5 | deg
JavaFoil+Calcfoil stall+Eppler ext transition |  |  |  | L/D Max: | 83.043 | at alpha= | 4.5 | deg
Re: | 750000 |  |  | Cd Min: | 0.0064 | at alpha= | 0 | deg
Mach: | 0.5 |  |  | Cl=0 at alpha= | -2.53 | deg
|  |  |  | @ Cl=0.1, Cd= | 0.030789
|  |  |  | @ Cl=0.4, Cd= | 0.0066058
|  |  |  | @ Cl=0.6, Cd= | 0.010398
alpha (deg) | Cl | Cd | Cm | Cl/Cd
-20 | -0.831 | 0.19907 | 0.01 | -4.174
-19.5 | -0.809 | 0.19278 | 0.009 | -4.196
-19 | -0.787 | 0.16952 | 0.009 | -4.643
-18.5 | -0.765 | 0.18467 | 0.008 | -4.141
-18 | -0.742 | 0.17917 | 0.008 | -4.144
-17.5 | -0.72 | 0.16739 | 0.007 | -4.3
-17 | -0.696 | 0.16223 | 0.006 | -4.29
-16.5 | -0.673 | 0.16202 | 0.006 | -4.157
-16 | -0.65 | 0.15228 | 0.005 | -4.266
-15.5 | -0.627 | 0.14456 | 0.005 | -4.335
-15 | -0.604 | 0.12953 | 0.004 | -4.664
-14.5 | -0.581 | 0.13891 | 0.004 | -4.183
-14 | -0.558 | 0.13167 | 0.003 | -4.238
-13.5 | -0.535 | 0.12665 | 0.003 | -4.226
-13 | -0.511 | 0.11936 | 0.002 | -4.277
-12.5 | -0.487 | 0.11394 | 0.002 | -4.276
-12 | -0.464 | 0.1101 | 0.001 | -4.214
-11.5 | -0.44 | 0.10716 | 0.001 | -4.11
-11 | -0.417 | 0.10195 | 0 | -4.09
-10.5 | -0.393 | 0.10181 | 0 | -3.861
-10 | -0.369 | 0.09875 | 0 | -3.74
-9.5 | -0.345 | 0.09603 | -0.001 | -3.597
-9 | -0.321 | 0.09343 | -0.001 | -3.44
-8.5 | -0.297 | 0.08841 | -0.002 | -3.364
-8 | -0.273 | 0.08616 | -0.002 | -3.17
-7.5 | -0.249 | 0.08669 | -0.002 | -2.868
-7 | -0.224 | 0.06768 | -0.003 | -3.316
-6.5 | -0.2 | 0.06546 | -0.003 | -3.052
-6 | -0.262 | 0.04798 | -0.004 | -5.457
-5.5 | -0.252 | 0.04246 | -0.004 | -5.939
-5 | -0.223 | 0.03905 | -0.004 | -5.711
-4.5 | -0.185 | 0.03671 | -0.005 | -5.045
-4 | -0.142 | 0.0346 | -0.005 | -4.112
-3.5 | -0.096 | 0.03416 | -0.005 | -2.811
-3 | -0.047 | 0.03287 | -0.006 | -1.442
-2.5 | 0.003 | 0.03188 | -0.006 | 0.089
-2 | 0.054 | 0.03124 | -0.006 | 1.738
-1.5 | 0.107 | 0.03072 | -0.007 | 3.471
-1 | 0.16 | 0.03068 | -0.007 | 5.202
-0.5 | 0.213 | 0.03061 | -0.007 | 6.961
0 | 0.328 | 0.0064 | -0.008 | 51.272
0.5 | 0.393 | 0.00658 | -0.008 | 59.764
1 | 0.458 | 0.00682 | -0.009 | 67.18
1.5 | 0.523 | 0.00717 | -0.009 | 72.988
2 | 0.588 | 0.01031 | -0.021 | 57.05
2.5 | 0.652 | 0.01078 | -0.021 | 60.526
3 | 0.717 | 0.01113 | -0.022 | 64.404
3.5 | 0.781 | 0.01135 | -0.023 | 68.787
4 | 0.844 | 0.01033 | -0.023 | 81.717
4.5 | 0.907 | 0.01092 | -0.024 | 83.043
5 | 0.966 | 0.01305 | -0.024 | 74.031
5.5 | 1.026 | 0.01382 | -0.025 | 74.25
6 | 1.084 | 0.01481 | -0.026 | 73.187
6.5 | 1.139 | 0.01592 | -0.026 | 71.544
7 | 1.189 | 0.0172 | -0.026 | 69.132
7.5 | 1.241 | 0.01857 | -0.027 | 66.793
8 | 1.28 | 0.02079 | -0.027 | 61.571
8.5 | 1.309 | 0.02366 | -0.027 | 55.304
9 | 1.251 | 0.04537 | -0.024 | 27.569
9.5 | 1.258 | 0.05253 | -0.024 | 23.941
10 | 1.252 | 0.05822 | -0.024 | 21.508
10.5 | 1.206 | 0.06895 | -0.023 | 17.487
11 | 1.094 | 0.07844 | -0.023 | 13.945
11.5 | 0.76 | 0.09686 | -0.014 | 7.85
12 | 0.789 | 0.10518 | -0.015 | 7.505
12.5 | 0.845 | 0.12419 | -0.023 | 6.807
13 | 0.851 | 0.12615 | -0.017 | 6.743
13.5 | 0.879 | 0.14616 | -0.017 | 6.014

## 40. Re 750k Mach 0.50 (2)
BIGFOIL.COM POLAR EXPORT
v43012
BOEING VERTOL V43012-1.58 |  |  |  | Cl Max: | 1.3362 | at alpha= | 10.5 | deg
XFOIL ncrit=9 |  |  |  | L/D Max: | 81.012 | at alpha= | 5.5 | deg
Re: | 750000 |  |  | Cd Min: | 0.25157 | at alpha= | -20 | deg
Mach: | 0.5 |  |  | Cl=0 at alpha= | -2.544 | deg
|  |  |  | @ Cl=0.1, Cd= | 0.015766
|  |  |  | @ Cl=0.4, Cd= | 0.011534
|  |  |  | @ Cl=0.6, Cd= | 0.0098755
alpha (deg) | Cl | Cd | Cm | Cl/Cd
-20 | -0.6811 | 0.25157 | 0.042 | -2.7074
-19.5 | -0.6598 | 0.24455 | 0.0385 | -2.698
-19 | -0.6382 | 0.23744 | 0.0345 | -2.6878
-18.5 | -0.6167 | 0.23021 | 0.0305 | -2.6789
-18 | -0.5951 | 0.22253 | 0.0264 | -2.6742
-17.5 | -0.5745 | 0.21497 | 0.022 | -2.6725
-16.5 | -0.5346 | 0.19998 | 0.015 | -2.6733
-16 | -0.5144 | 0.19313 | 0.0122 | -2.6635
-15.5 | -0.4945 | 0.18617 | 0.009 | -2.6562
-15 | -0.4754 | 0.17902 | 0.0059 | -2.6556
-14.5 | -0.4576 | 0.17142 | 0.002 | -2.6695
-14 | -0.4426 | 0.16402 | -0.0019 | -2.6985
-13 | -0.4084 | 0.14957 | -0.0059 | -2.7305
-12.5 | -0.3927 | 0.14279 | -0.0081 | -2.7502
-12 | -0.3779 | 0.13596 | -0.0104 | -2.7795
-11.5 | -0.3648 | 0.12882 | -0.0129 | -2.8319
-11 | -0.3564 | 0.12108 | -0.017 | -2.9435
-10.5 | -0.3508 | 0.11318 | -0.0208 | -3.0995
-10 | -0.3358 | 0.10662 | -0.0209 | -3.1495
-9.5 | -0.3248 | 0.10031 | -0.0218 | -3.238
-9 | -0.3171 | 0.09365 | -0.0236 | -3.386
-8.5 | -0.3121 | 0.08687 | -0.0256 | -3.5927
-8 | -0.318 | 0.07832 | -0.0314 | -4.0603
-7.5 | -0.3326 | 0.06969 | -0.0378 | -4.7726
-7 | -0.3203 | 0.06109 | -0.0448 | -5.2431
-6.5 | -0.2929 | 0.0528 | -0.0528 | -5.5473
-6 | -0.2384 | 0.04386 | -0.0637 | -5.4355
-5.5 | -0.2165 | 0.038 | -0.0606 | -5.6974
-5 | -0.1981 | 0.03409 | -0.0548 | -5.8111
-4.5 | -0.1697 | 0.03063 | -0.0492 | -5.5403
-4 | -0.1355 | 0.02701 | -0.0431 | -5.0167
-3.5 | -0.0911 | 0.02482 | -0.0372 | -3.6704
-3 | -0.0467 | 0.02155 | -0.0337 | -2.1671
-2.5 | 0.0045 | 0.01954 | -0.0297 | 0.2303
-2 | 0.0565 | 0.01817 | -0.0257 | 3.1095
-1.5 | 0.12 | 0.01466 | -0.023 | 8.1855
-1 | 0.1781 | 0.01285 | -0.0201 | 13.8599
-0.5 | 0.2306 | 0.01215 | -0.0166 | 18.9794
0 | 0.2839 | 0.01177 | -0.0131 | 24.1206
0.5 | 0.3391 | 0.01164 | -0.0101 | 29.1323
1 | 0.3977 | 0.01153 | -0.0077 | 34.4926
1.5 | 0.4556 | 0.01162 | -0.0051 | 39.2083
2 | 0.5157 | 0.01169 | -0.003 | 44.1146
2.5 | 0.5499 | 0.01043 | 0.0033 | 52.7229
3 | 0.6014 | 0.00986 | 0.0078 | 60.9939
3.5 | 0.7156 | 0.01074 | -0.0006 | 66.6294
4 | 0.8225 | 0.01143 | -0.0072 | 71.9598
4.5 | 0.9149 | 0.01214 | -0.0113 | 75.3624
5 | 1.0151 | 0.01274 | -0.0164 | 79.6782
5.5 | 1.0807 | 0.01334 | -0.0148 | 81.012
6 | 1.1182 | 0.01388 | -0.008 | 80.562
6.5 | 1.1533 | 0.01456 | -0.0006 | 79.2102
7 | 1.1871 | 0.0153 | 0.007 | 77.5882
7.5 | 1.2089 | 0.01622 | 0.0164 | 74.5314
8 | 1.236 | 0.01729 | 0.0247 | 71.4864
8.5 | 1.2645 | 0.0187 | 0.0319 | 67.6203
9 | 1.2916 | 0.0205 | 0.0383 | 63.0049
9.5 | 1.3141 | 0.02288 | 0.0439 | 57.4344
10 | 1.3283 | 0.02623 | 0.0483 | 50.6405
10.5 | 1.3362 | 0.03066 | 0.051 | 43.5812
11 | 1.3319 | 0.03668 | 0.0516 | 36.3113
11.5 | 1.3206 | 0.04399 | 0.05 | 30.0205
12 | 1.307 | 0.05196 | 0.0472 | 25.154
12.5 | 1.2765 | 0.06184 | 0.0429 | 20.642
13 | 1.1756 | 0.0798 | 0.0322 | 14.7318
13.5 | 0.9754 | 0.11266 | 0.0112 | 8.6579
14 | 1.0168 | 0.1146 | 0.0119 | 8.8726
14.5 | 0.9364 | 0.13522 | -0.0003 | 6.925
15 | 0.9737 | 0.13766 | -0.0004 | 7.0732
15.5 | 0.9625 | 0.14861 | -0.0064 | 6.4767

## 41. Re 1M Mach 0.00 (1)
BIGFOIL.COM POLAR EXPORT
v43012
BOEING VERTOL V43012-1.58 |  |  |  | Cl Max: | 1.618 | at alpha= | 16.5 | deg
JavaFoil+Calcfoil stall+Eppler ext transition |  |  |  | L/D Max: | 96.713 | at alpha= | 5.5 | deg
Re: | 1000000 |  |  | Cd Min: | 0.00559 | at alpha= | 0 | deg
Mach: | 0 |  |  | Cl=0 at alpha= | -2.5333 | deg
|  |  |  | @ Cl=0.1, Cd= | 0.02979
|  |  |  | @ Cl=0.4, Cd= | 0.0089237
|  |  |  | @ Cl=0.6, Cd= | 0.0095274
alpha (deg) | Cl | Cd | Cm | Cl/Cd
-19 | -0.544 | 0.17687 | 0.007 | -3.077
-18.5 | -0.558 | 0.16663 | 0.006 | -3.348
-18 | -0.571 | 0.15919 | 0.006 | -3.587
-17.5 | -0.583 | 0.14897 | 0.005 | -3.916
-17 | -0.595 | 0.14086 | 0.005 | -4.224
-16.5 | -0.606 | 0.13391 | 0.005 | -4.522
-16 | -0.615 | 0.12813 | 0.004 | -4.798
-15.5 | -0.622 | 0.1195 | 0.004 | -5.207
-15 | -0.628 | 0.11435 | 0.003 | -5.493
-14.5 | -0.632 | 0.10699 | 0.003 | -5.911
-14 | -0.634 | 0.10068 | 0.002 | -6.302
-13.5 | -0.634 | 0.09514 | 0.002 | -6.666
-13 | -0.632 | 0.09017 | 0.002 | -7.004
-12.5 | -0.626 | 0.08556 | 0.001 | -7.317
-12 | -0.618 | 0.08036 | 0.001 | -7.688
-11.5 | -0.607 | 0.07556 | 0.001 | -8.029
-11 | -0.592 | 0.07113 | 0 | -8.329
-10.5 | -0.575 | 0.06708 | 0 | -8.576
-10 | -0.551 | 0.06301 | 0 | -8.745
-9.5 | -0.525 | 0.05955 | -0.001 | -8.813
-9 | -0.497 | 0.05661 | -0.001 | -8.775
-8.5 | -0.467 | 0.05307 | -0.001 | -8.794
-8 | -0.435 | 0.05008 | -0.002 | -8.687
-7.5 | -0.402 | 0.04722 | -0.002 | -8.504
-7 | -0.367 | 0.04445 | -0.002 | -8.246
-6.5 | -0.33 | 0.04156 | -0.003 | -7.943
-6 | -0.292 | 0.03942 | -0.003 | -7.413
-5.5 | -0.253 | 0.0378 | -0.003 | -6.694
-5 | -0.213 | 0.03596 | -0.004 | -5.915
-4.5 | -0.171 | 0.03442 | -0.004 | -4.977
-4 | -0.129 | 0.03298 | -0.004 | -3.912
-3.5 | -0.086 | 0.0315 | -0.005 | -2.726
-3 | -0.042 | 0.03062 | -0.005 | -1.371
-2.5 | 0.003 | 0.03091 | -0.005 | 0.081
-2 | 0.048 | 0.03021 | -0.006 | 1.574
-1.5 | 0.093 | 0.02984 | -0.006 | 3.118
-1 | 0.139 | 0.02951 | -0.006 | 4.707
-0.5 | 0.185 | 0.02935 | -0.007 | 6.309
0 | 0.285 | 0.00559 | -0.007 | 51.014
0.5 | 0.342 | 0.00567 | -0.007 | 60.323
1 | 0.399 | 0.00892 | -0.017 | 44.714
1.5 | 0.456 | 0.00913 | -0.017 | 49.935
2 | 0.513 | 0.00931 | -0.018 | 55.113
2.5 | 0.57 | 0.00948 | -0.019 | 60.077
3 | 0.627 | 0.00957 | -0.019 | 65.519
3.5 | 0.684 | 0.00816 | -0.02 | 83.744
4 | 0.741 | 0.0083 | -0.02 | 89.185
4.5 | 0.798 | 0.00858 | -0.021 | 92.922
5 | 0.854 | 0.00892 | -0.021 | 95.751
5.5 | 0.911 | 0.00942 | -0.022 | 96.713
6 | 0.966 | 0.01081 | -0.022 | 89.423
6.5 | 1.022 | 0.01122 | -0.023 | 91.126
7 | 1.078 | 0.01164 | -0.023 | 92.62
7.5 | 1.133 | 0.01208 | -0.024 | 93.852
8 | 1.188 | 0.01257 | -0.024 | 94.473
8.5 | 1.239 | 0.01319 | -0.025 | 93.968
9 | 1.289 | 0.01342 | -0.025 | 96.05
9.5 | 1.338 | 0.01428 | -0.026 | 93.646
10 | 1.384 | 0.01494 | -0.026 | 92.611
10.5 | 1.391 | 0.02153 | -0.026 | 64.608
11 | 1.417 | 0.0249 | -0.026 | 56.926
11.5 | 1.445 | 0.02815 | -0.026 | 51.333
12 | 1.476 | 0.03058 | -0.026 | 48.249
12.5 | 1.494 | 0.03559 | -0.026 | 41.987
13 | 1.512 | 0.0411 | -0.025 | 36.796
13.5 | 1.531 | 0.04718 | -0.025 | 32.446
14 | 1.555 | 0.05055 | -0.025 | 30.772
14.5 | 1.559 | 0.05971 | -0.025 | 26.116
15 | 1.575 | 0.06643 | -0.025 | 23.705
15.5 | 1.593 | 0.07153 | -0.025 | 22.267
16 | 1.609 | 0.07638 | -0.025 | 21.066
16.5 | 1.618 | 0.08399 | -0.025 | 19.27
17 | 1.618 | 0.08942 | -0.025 | 18.096
17.5 | 1.604 | 0.09651 | -0.024 | 16.619
18 | 1.584 | 0.10482 | -0.024 | 15.115
18.5 | 1.562 | 0.11273 | -0.024 | 13.861
19 | 1.537 | 0.12022 | -0.024 | 12.783
19.5 | 1.511 | 0.12654 | -0.024 | 11.942
20 | 1.482 | 0.13473 | -0.024 | 11.001

## 42. Re 1M Mach 0.00 (2)
BIGFOIL.COM POLAR EXPORT
v43012
BOEING VERTOL V43012-1.58 |  |  |  | Cl Max: | 1.6439 | at alpha= | 15.5 | deg
XFOIL ncrit=9 |  |  |  | L/D Max: | 102.922 | at alpha= | 8.5 | deg
Re: | 1000000 |  |  | Cd Min: | 0.22857 | at alpha= | -20 | deg
Mach: | 0 |  |  | Cl=0 at alpha= | -2.5415 | deg
|  |  |  | @ Cl=0.1, Cd= | 0.010458
|  |  |  | @ Cl=0.4, Cd= | 0.01001
|  |  |  | @ Cl=0.6, Cd= | 0.0083362
alpha (deg) | Cl | Cd | Cm | Cl/Cd
-20 | -0.6295 | 0.22857 | 0.0349 | -2.7541
-19.5 | -0.6128 | 0.22286 | 0.0316 | -2.7497
-19 | -0.5967 | 0.21679 | 0.0283 | -2.7524
-18.5 | -0.5808 | 0.20981 | 0.0246 | -2.7682
-17.5 | -0.5528 | 0.19585 | 0.0178 | -2.8226
-17 | -0.5369 | 0.19038 | 0.0156 | -2.8201
-16.5 | -0.5218 | 0.18457 | 0.013 | -2.8271
-16 | -0.5074 | 0.17836 | 0.0103 | -2.8448
-15.5 | -0.4937 | 0.17178 | 0.0075 | -2.874
-15 | -0.4844 | 0.1637 | 0.0034 | -2.9591
-14.5 | -0.4797 | 0.15568 | -0.0009 | -3.0813
-14 | -0.4649 | 0.14907 | -0.0017 | -3.1187
-13.5 | -0.4533 | 0.14278 | -0.0036 | -3.1748
-13 | -0.4405 | 0.13716 | -0.0054 | -3.2116
-12.5 | -0.4312 | 0.13035 | -0.0077 | -3.308
-12 | -0.423 | 0.12321 | -0.0103 | -3.4332
-11.5 | -0.4273 | 0.11283 | -0.0166 | -3.7871
-11 | -0.4273 | 0.10368 | -0.0208 | -4.1213
-10.5 | -0.4229 | 0.09688 | -0.0218 | -4.3652
-10 | -0.4191 | 0.09012 | -0.0242 | -4.6505
-9.5 | -0.4167 | 0.08369 | -0.0267 | -4.9791
-9 | -0.4362 | 0.07391 | -0.0346 | -5.9018
-8.5 | -0.482 | 0.06755 | -0.0308 | -7.1355
-8 | -0.4771 | 0.06085 | -0.032 | -7.8406
-7.5 | -0.446 | 0.04904 | -0.0365 | -9.0946
-7 | -0.4126 | 0.04118 | -0.0386 | -10.0194
-6.5 | -0.3567 | 0.03693 | -0.0421 | -9.6588
-6 | -0.3079 | 0.02888 | -0.0411 | -10.6614
-5.5 | -0.26 | 0.02613 | -0.0409 | -9.9502
-5 | -0.2219 | 0.02426 | -0.0377 | -9.1467
-4 | -0.1423 | 0.01914 | -0.0302 | -7.4347
-3.5 | -0.0969 | 0.01674 | -0.0273 | -5.7885
-3 | -0.0486 | 0.01585 | -0.0256 | -3.0662
-2.5 | 0.0044 | 0.01237 | -0.0236 | 0.3557
-2 | 0.053 | 0.0109 | -0.0215 | 4.8624
-1.5 | 0.0996 | 0.01046 | -0.0193 | 9.522
-1 | 0.1459 | 0.01019 | -0.017 | 14.318
-0.5 | 0.1947 | 0.01001 | -0.0153 | 19.4505
0 | 0.2436 | 0.00999 | -0.0136 | 24.3844
0.5 | 0.2933 | 0.00994 | -0.0121 | 29.507
1 | 0.3447 | 0.00994 | -0.0109 | 34.6781
1.5 | 0.3964 | 0.01001 | -0.0098 | 39.6004
2 | 0.4488 | 0.01001 | -0.0089 | 44.8352
2.5 | 0.4731 | 0.00822 | -0.0028 | 57.5547
3 | 0.5222 | 0.00794 | -0.0007 | 65.7683
3.5 | 0.6027 | 0.00835 | -0.0058 | 72.1796
4 | 0.6883 | 0.00883 | -0.0121 | 77.9502
4.5 | 0.7588 | 0.00917 | -0.0153 | 82.7481
5 | 0.8356 | 0.00949 | -0.0199 | 88.0506
5.5 | 0.9015 | 0.00991 | -0.0223 | 90.9687
6 | 0.9702 | 0.01009 | -0.0254 | 96.1546
6.5 | 1.0364 | 0.01037 | -0.028 | 99.9421
7 | 1.0796 | 0.01073 | -0.0258 | 100.6151
7.5 | 1.1214 | 0.01095 | -0.0232 | 102.411
8 | 1.1599 | 0.01137 | -0.02 | 102.0141
8.5 | 1.2011 | 0.01167 | -0.0174 | 102.922
9 | 1.2392 | 0.01217 | -0.0142 | 101.8242
9.5 | 1.2787 | 0.0126 | -0.0114 | 101.4841
10 | 1.3162 | 0.01318 | -0.0083 | 99.8634
10.5 | 1.355 | 0.01369 | -0.0055 | 98.9774
11 | 1.3912 | 0.01433 | -0.0024 | 97.083
11.5 | 1.4255 | 0.01504 | 0.0009 | 94.7806
12 | 1.4618 | 0.01561 | 0.0038 | 93.6451
12.5 | 1.4898 | 0.01633 | 0.0082 | 91.2309
13 | 1.5156 | 0.01724 | 0.0124 | 87.9118
13.5 | 1.5492 | 0.01793 | 0.0152 | 86.4027
14 | 1.5765 | 0.01902 | 0.0184 | 82.8864
14.5 | 1.6046 | 0.02015 | 0.0212 | 79.6328
15.5 | 1.6439 | 0.02387 | 0.0267 | 68.8689
16 | 1.6255 | 0.02907 | 0.03 | 55.9168
16.5 | 1.6134 | 0.03477 | 0.0307 | 46.4021
17 | 1.5923 | 0.04236 | 0.0294 | 37.5897
17.5 | 1.5702 | 0.05086 | 0.0267 | 30.873
18 | 1.5263 | 0.06294 | 0.022 | 24.2501
18.5 | 1.4617 | 0.07883 | 0.0153 | 18.5424
19 | 1.3864 | 0.09694 | 0.0075 | 14.3016
19.5 | 1.3213 | 0.11407 | -0.0003 | 11.5832
20 | 1.2651 | 0.1304 | -0.0081 | 9.7017

## 43. Re 1M Mach 0.10 (1)
BIGFOIL.COM POLAR EXPORT
v43012
BOEING VERTOL V43012-1.58 |  |  |  | Cl Max: | 1.608 | at alpha= | 16.5 | deg
JavaFoil+Calcfoil stall+Eppler ext transition |  |  |  | L/D Max: | 96.825 | at alpha= | 5.5 | deg
Re: | 1000000 |  |  | Cd Min: | 0.00555 | at alpha= | 0 | deg
Mach: | 0.1 |  |  | Cl=0 at alpha= | -2.5333 | deg
|  |  |  | @ Cl=0.1, Cd= | 0.029798
|  |  |  | @ Cl=0.4, Cd= | 0.0090118
|  |  |  | @ Cl=0.6, Cd= | 0.0095737
alpha (deg) | Cl | Cd | Cm | Cl/Cd
-18.5 | -0.517 | 0.17422 | 0.006 | -2.969
-18 | -0.533 | 0.16764 | 0.006 | -3.18
-17.5 | -0.548 | 0.15417 | 0.005 | -3.555
-17 | -0.562 | 0.14672 | 0.005 | -3.833
-16.5 | -0.576 | 0.13682 | 0.005 | -4.207
-16 | -0.588 | 0.12957 | 0.004 | -4.535
-15.5 | -0.598 | 0.12243 | 0.004 | -4.885
-15 | -0.607 | 0.11485 | 0.003 | -5.281
-14.5 | -0.614 | 0.10855 | 0.003 | -5.652
-14 | -0.618 | 0.10275 | 0.002 | -6.017
-13.5 | -0.62 | 0.09671 | 0.002 | -6.416
-13 | -0.62 | 0.09095 | 0.002 | -6.817
-12.5 | -0.617 | 0.08658 | 0.001 | -7.123
-12 | -0.61 | 0.08072 | 0.001 | -7.562
-11.5 | -0.601 | 0.07639 | 0.001 | -7.867
-11 | -0.588 | 0.07185 | 0 | -8.187
-10.5 | -0.572 | 0.06742 | 0 | -8.49
-10 | -0.549 | 0.06357 | 0 | -8.637
-9.5 | -0.524 | 0.05966 | -0.001 | -8.776
-9 | -0.496 | 0.05678 | -0.001 | -8.736
-8.5 | -0.467 | 0.05339 | -0.001 | -8.739
-8 | -0.435 | 0.05018 | -0.002 | -8.673
-7.5 | -0.402 | 0.04731 | -0.002 | -8.498
-7 | -0.367 | 0.04467 | -0.002 | -8.221
-6.5 | -0.331 | 0.04161 | -0.003 | -7.952
-6 | -0.293 | 0.03955 | -0.003 | -7.411
-5.5 | -0.254 | 0.0378 | -0.003 | -6.716
-5 | -0.214 | 0.03605 | -0.004 | -5.922
-4.5 | -0.172 | 0.03441 | -0.004 | -4.998
-4 | -0.13 | 0.03297 | -0.004 | -3.93
-3.5 | -0.086 | 0.03151 | -0.005 | -2.737
-3 | -0.042 | 0.03068 | -0.005 | -1.375
-2.5 | 0.003 | 0.03091 | -0.005 | 0.082
-2 | 0.048 | 0.0302 | -0.006 | 1.582
-1.5 | 0.093 | 0.02984 | -0.006 | 3.133
-1 | 0.14 | 0.02956 | -0.006 | 4.723
-0.5 | 0.186 | 0.02935 | -0.007 | 6.339
0 | 0.287 | 0.00555 | -0.007 | 51.68
0.5 | 0.344 | 0.00575 | -0.007 | 59.768
1 | 0.401 | 0.00907 | -0.017 | 44.209
1.5 | 0.458 | 0.00922 | -0.017 | 49.67
2 | 0.515 | 0.00927 | -0.018 | 55.572
2.5 | 0.573 | 0.00946 | -0.019 | 60.537
3 | 0.63 | 0.0097 | -0.019 | 64.913
3.5 | 0.687 | 0.00824 | -0.02 | 83.347
4 | 0.744 | 0.00833 | -0.02 | 89.347
4.5 | 0.801 | 0.00861 | -0.021 | 93.075
5 | 0.858 | 0.00893 | -0.022 | 96.112
5.5 | 0.915 | 0.00945 | -0.022 | 96.825
6 | 0.971 | 0.01085 | -0.023 | 89.496
6.5 | 1.027 | 0.01127 | -0.023 | 91.105
7 | 1.083 | 0.01171 | -0.024 | 92.523
7.5 | 1.138 | 0.01217 | -0.024 | 93.477
8 | 1.192 | 0.01268 | -0.025 | 94.041
8.5 | 1.244 | 0.01331 | -0.025 | 93.471
9 | 1.294 | 0.01366 | -0.025 | 94.698
9.5 | 1.342 | 0.01444 | -0.026 | 92.918
10 | 1.388 | 0.01512 | -0.026 | 91.811
10.5 | 1.391 | 0.02222 | -0.026 | 62.603
11 | 1.417 | 0.02564 | -0.026 | 55.274
11.5 | 1.447 | 0.02852 | -0.026 | 50.734
12 | 1.467 | 0.03335 | -0.026 | 43.976
12.5 | 1.486 | 0.03851 | -0.025 | 38.581
13 | 1.51 | 0.0423 | -0.025 | 35.712
13.5 | 1.527 | 0.04878 | -0.025 | 31.306
14 | 1.547 | 0.05331 | -0.025 | 29.024
14.5 | 1.554 | 0.06142 | -0.025 | 25.303
15 | 1.574 | 0.06587 | -0.025 | 23.894
15.5 | 1.584 | 0.07345 | -0.025 | 21.571
16 | 1.595 | 0.08041 | -0.025 | 19.837
16.5 | 1.608 | 0.08547 | -0.025 | 18.81
17 | 1.602 | 0.09257 | -0.024 | 17.307
17.5 | 1.58 | 0.10202 | -0.024 | 15.492
18 | 1.56 | 0.10846 | -0.024 | 14.388
18.5 | 1.534 | 0.11649 | -0.024 | 13.17
19 | 1.507 | 0.12375 | -0.024 | 12.175
19.5 | 1.476 | 0.13042 | -0.024 | 11.317
20 | 1.44 | 0.13748 | -0.024 | 10.477

## 44. Re 1M Mach 0.10 (2)
BIGFOIL.COM POLAR EXPORT
v43012
BOEING VERTOL V43012-1.58 |  |  |  | Cl Max: | 1.636 | at alpha= | 15.5 | deg
XFOIL ncrit=9 |  |  |  | L/D Max: | 102.479 | at alpha= | 8.5 | deg
Re: | 1000000 |  |  | Cd Min: | 0.22924 | at alpha= | -20 | deg
Mach: | 0.1 |  |  | Cl=0 at alpha= | -2.5413 | deg
|  |  |  | @ Cl=0.1, Cd= | 0.010541
|  |  |  | @ Cl=0.4, Cd= | 0.01003
|  |  |  | @ Cl=0.6, Cd= | 0.0083458
alpha (deg) | Cl | Cd | Cm | Cl/Cd
-20 | -0.6308 | 0.22924 | 0.0351 | -2.7517
-19.5 | -0.614 | 0.22348 | 0.0318 | -2.7474
-19 | -0.5977 | 0.21738 | 0.0285 | -2.7496
-18.5 | -0.5816 | 0.21039 | 0.0248 | -2.7644
-17.5 | -0.5531 | 0.19642 | 0.018 | -2.8159
-17 | -0.5371 | 0.19091 | 0.0157 | -2.8134
-16.5 | -0.5218 | 0.18508 | 0.0131 | -2.8193
-16 | -0.5072 | 0.17885 | 0.0104 | -2.8359
-15.5 | -0.4933 | 0.17223 | 0.0076 | -2.8642
-15 | -0.4836 | 0.1642 | 0.0035 | -2.9452
-14.5 | -0.4785 | 0.15628 | -0.0008 | -3.0618
-14 | -0.4634 | 0.14961 | -0.0016 | -3.0974
-13.5 | -0.4517 | 0.14332 | -0.0035 | -3.1517
-13 | -0.4388 | 0.13767 | -0.0053 | -3.1873
-12.5 | -0.4293 | 0.13086 | -0.0077 | -3.2806
-12 | -0.4209 | 0.12369 | -0.0103 | -3.4029
-11.5 | -0.4244 | 0.11352 | -0.0164 | -3.7385
-11 | -0.424 | 0.10449 | -0.0205 | -4.0578
-10.5 | -0.4187 | 0.09777 | -0.0214 | -4.2825
-10 | -0.4142 | 0.09108 | -0.0237 | -4.5477
-9.5 | -0.411 | 0.08474 | -0.026 | -4.8501
-9 | -0.4222 | 0.07598 | -0.032 | -5.5567
-8.5 | -0.4711 | 0.06847 | -0.0315 | -6.8804
-8 | -0.473 | 0.06188 | -0.0318 | -7.6438
-7.5 | -0.4436 | 0.04999 | -0.0371 | -8.8738
-6.5 | -0.3554 | 0.03744 | -0.0428 | -9.4925
-6 | -0.3063 | 0.02945 | -0.0418 | -10.4007
-5 | -0.2222 | 0.02458 | -0.0381 | -9.0399
-4.5 | -0.1858 | 0.02073 | -0.033 | -8.9629
-4 | -0.1427 | 0.01938 | -0.0305 | -7.3633
-3.5 | -0.0972 | 0.01692 | -0.0275 | -5.7447
-3 | -0.0489 | 0.01599 | -0.0258 | -3.0582
-2.5 | 0.0044 | 0.01258 | -0.0237 | 0.34976
-2 | 0.0536 | 0.01097 | -0.0217 | 4.8861
-1.5 | 0.1001 | 0.01054 | -0.0194 | 9.4972
-1 | 0.1469 | 0.01024 | -0.0171 | 14.3457
-0.5 | 0.1956 | 0.01006 | -0.0153 | 19.4433
0 | 0.2447 | 0.01004 | -0.0136 | 24.3725
0.5 | 0.2949 | 0.00998 | -0.0121 | 29.5491
1 | 0.3467 | 0.00996 | -0.0109 | 34.8092
1.5 | 0.3987 | 0.01003 | -0.0097 | 39.7507
2 | 0.4511 | 0.01004 | -0.0088 | 44.9303
2.5 | 0.4765 | 0.00828 | -0.0028 | 57.5483
3 | 0.5244 | 0.00798 | -0.0004 | 65.7143
3.5 | 0.605 | 0.00837 | -0.0054 | 72.282
4 | 0.6919 | 0.00888 | -0.0118 | 77.9167
4.5 | 0.7628 | 0.00921 | -0.015 | 82.823
5 | 0.8401 | 0.00954 | -0.0196 | 88.0608
5.5 | 0.9067 | 0.00997 | -0.0221 | 90.9428
6 | 0.976 | 0.01015 | -0.0251 | 96.1576
6.5 | 1.0425 | 0.01045 | -0.0276 | 99.7608
7 | 1.086 | 0.01078 | -0.0253 | 100.7421
7.5 | 1.1275 | 0.01103 | -0.0225 | 102.2212
8 | 1.1667 | 0.01143 | -0.0194 | 102.0735
8.5 | 1.2072 | 0.01178 | -0.0165 | 102.4788
9 | 1.2458 | 0.01227 | -0.0133 | 101.5322
9.5 | 1.2848 | 0.01276 | -0.0102 | 100.6897
10 | 1.3228 | 0.01332 | -0.0071 | 99.3093
10.5 | 1.3612 | 0.01386 | -0.0041 | 98.2107
11 | 1.3967 | 0.01456 | -0.0007 | 95.9272
11.5 | 1.4318 | 0.01525 | 0.0027 | 93.8885
12 | 1.4654 | 0.01584 | 0.0063 | 92.5126
12.5 | 1.4929 | 0.01662 | 0.0108 | 89.8255
13 | 1.5204 | 0.01755 | 0.0148 | 86.6325
13.5 | 1.5537 | 0.01833 | 0.0177 | 84.7627
14 | 1.5793 | 0.01958 | 0.0211 | 80.6588
14.5 | 1.6093 | 0.02069 | 0.0236 | 77.7815
15 | 1.6323 | 0.02236 | 0.0263 | 73.0009
15.5 | 1.636 | 0.02558 | 0.0295 | 63.9562
16 | 1.6167 | 0.03132 | 0.0318 | 51.6188
16.5 | 1.6016 | 0.03778 | 0.0316 | 42.3928
17 | 1.5756 | 0.04639 | 0.0293 | 33.9642
17.5 | 1.5435 | 0.05649 | 0.0257 | 27.3234
18 | 1.4894 | 0.07048 | 0.0199 | 21.1322
18.5 | 1.4171 | 0.08767 | 0.0125 | 16.164
19 | 1.345 | 0.10546 | 0.0046 | 12.7537
19.5 | 1.2871 | 0.12163 | -0.003 | 10.5821
20 | 1.2402 | 0.13659 | -0.0105 | 9.0797

## 45. Re 1M Mach 0.25 (1)
BIGFOIL.COM POLAR EXPORT
v43012
BOEING VERTOL V43012-1.58 |  |  |  | Cl Max: | 1.514 | at alpha= | 15 | deg
JavaFoil+Calcfoil stall+Eppler ext transition |  |  |  | L/D Max: | 95.697 | at alpha= | 5 | deg
Re: | 1000000 |  |  | Cd Min: | 0.00567 | at alpha= | 0 | deg
Mach: | 0.25 |  |  | Cl=0 at alpha= | -2.5326 | deg
|  |  |  | @ Cl=0.1, Cd= | 0.029893
|  |  |  | @ Cl=0.4, Cd= | 0.0059453
|  |  |  | @ Cl=0.6, Cd= | 0.0096331
alpha (deg) | Cl | Cd | Cm | Cl/Cd
-16.5 | -0.294 | 0.19594 | 0.005 | -1.502
-16 | -0.338 | 0.12179 | 0.005 | -2.774
-15.5 | -0.378 | 0.11365 | 0.004 | -3.322
-15 | -0.414 | 0.14015 | 0.004 | -2.951
-14.5 | -0.446 | 0.12955 | 0.003 | -3.444
-14 | -0.475 | 0.11841 | 0.003 | -4.01
-13.5 | -0.499 | 0.10796 | 0.002 | -4.624
-13 | -0.52 | 0.10044 | 0.002 | -5.173
-12.5 | -0.535 | 0.09391 | 0.001 | -5.699
-12 | -0.546 | 0.08829 | 0.001 | -6.181
-11.5 | -0.551 | 0.08091 | 0.001 | -6.813
-11 | -0.551 | 0.07645 | 0 | -7.211
-10.5 | -0.546 | 0.07187 | 0 | -7.601
-10 | -0.53 | 0.0662 | 0 | -8.005
-9.5 | -0.51 | 0.06185 | -0.001 | -8.251
-9 | -0.488 | 0.05719 | -0.001 | -8.528
-8.5 | -0.462 | 0.05467 | -0.001 | -8.451
-8 | -0.434 | 0.05142 | -0.002 | -8.436
-7.5 | -0.403 | 0.04835 | -0.002 | -8.333
-7 | -0.37 | 0.04527 | -0.002 | -8.167
-6.5 | -0.334 | 0.04222 | -0.003 | -7.921
-6 | -0.297 | 0.03991 | -0.003 | -7.447
-5.5 | -0.258 | 0.03818 | -0.003 | -6.761
-5 | -0.218 | 0.03625 | -0.004 | -6.002
-4.5 | -0.176 | 0.03457 | -0.004 | -5.081
-4 | -0.132 | 0.03312 | -0.004 | -4
-3.5 | -0.088 | 0.0316 | -0.005 | -2.795
-3 | -0.043 | 0.03188 | -0.005 | -1.356
-2.5 | 0.003 | 0.03098 | -0.005 | 0.083
-2 | 0.049 | 0.03035 | -0.006 | 1.615
-1.5 | 0.096 | 0.02992 | -0.006 | 3.208
-1 | 0.143 | 0.0296 | -0.006 | 4.843
-0.5 | 0.191 | 0.02976 | -0.007 | 6.42
0 | 0.294 | 0.00567 | -0.007 | 51.914
0.5 | 0.353 | 0.00577 | -0.008 | 61.16
1 | 0.412 | 0.00599 | -0.008 | 68.689
1.5 | 0.47 | 0.00928 | -0.018 | 50.691
2 | 0.529 | 0.00949 | -0.019 | 55.751
2.5 | 0.588 | 0.0096 | -0.019 | 61.202
3 | 0.646 | 0.00976 | -0.02 | 66.254
3.5 | 0.705 | 0.00837 | -0.02 | 84.262
4 | 0.763 | 0.00872 | -0.021 | 87.529
4.5 | 0.822 | 0.009 | -0.022 | 91.276
5 | 0.88 | 0.0092 | -0.022 | 95.697
5.5 | 0.938 | 0.00981 | -0.023 | 95.586
6 | 0.994 | 0.01128 | -0.023 | 88.077
6.5 | 1.051 | 0.01174 | -0.024 | 89.512
7 | 1.107 | 0.01225 | -0.024 | 90.377
7.5 | 1.163 | 0.01277 | -0.025 | 91.049
8 | 1.218 | 0.01343 | -0.025 | 90.66
8.5 | 1.269 | 0.01412 | -0.026 | 89.865
9 | 1.318 | 0.01459 | -0.026 | 90.33
9.5 | 1.365 | 0.01518 | -0.026 | 89.932
10 | 1.406 | 0.01656 | -0.027 | 84.898
10.5 | 1.391 | 0.02642 | -0.026 | 52.646
11 | 1.415 | 0.03014 | -0.026 | 46.953
11.5 | 1.436 | 0.03468 | -0.026 | 41.396
12 | 1.449 | 0.04135 | -0.025 | 35.045
12.5 | 1.471 | 0.04574 | -0.025 | 32.152
13 | 1.473 | 0.0546 | -0.025 | 26.97
13.5 | 1.488 | 0.05986 | -0.025 | 24.867
14 | 1.502 | 0.06519 | -0.025 | 23.04
14.5 | 1.512 | 0.07118 | -0.025 | 21.235
15 | 1.514 | 0.07911 | -0.025 | 19.134
15.5 | 1.514 | 0.08643 | -0.024 | 17.511
16 | 1.51 | 0.09439 | -0.024 | 15.996
16.5 | 1.503 | 0.10225 | -0.024 | 14.696
17 | 1.478 | 0.11046 | -0.024 | 13.377
17.5 | 1.432 | 0.11845 | -0.024 | 12.088
18 | 1.377 | 0.1256 | -0.024 | 10.961
18.5 | 1.313 | 0.13504 | -0.024 | 9.726
19 | 1.241 | 0.14533 | -0.024 | 8.542
19.5 | 1.162 | 0.15896 | -0.023 | 7.311
20 | 1.08 | 0.17296 | -0.023 | 6.245

## 46. Re 1M Mach 0.25 (2)
BIGFOIL.COM POLAR EXPORT
v43012
BOEING VERTOL V43012-1.58 |  |  |  | Cl Max: | 1.6186 | at alpha= | 14.5 | deg
XFOIL ncrit=9 |  |  |  | L/D Max: | 100.294 | at alpha= | 7.5 | deg
Re: | 1000000 |  |  | Cd Min: | 0.23305 | at alpha= | -20 | deg
Mach: | 0.25 |  |  | Cl=0 at alpha= | -2.5108 | deg
|  |  |  | @ Cl=0.1, Cd= | 0.011021
|  |  |  | @ Cl=0.4, Cd= | 0.010138
|  |  |  | @ Cl=0.6, Cd= | 0.0084428
alpha (deg) | Cl | Cd | Cm | Cl/Cd
-20 | -0.639 | 0.23305 | 0.0366 | -2.7419
-19.5 | -0.6212 | 0.22705 | 0.0332 | -2.736
-19 | -0.6038 | 0.22073 | 0.0297 | -2.7355
-18.5 | -0.5867 | 0.21361 | 0.0258 | -2.7466
-18 | -0.5727 | 0.20627 | 0.0212 | -2.7765
-17.5 | -0.5557 | 0.19961 | 0.0188 | -2.7839
-17 | -0.5387 | 0.19388 | 0.0165 | -2.7785
-16.5 | -0.5223 | 0.18788 | 0.0137 | -2.78
-16 | -0.5067 | 0.18147 | 0.0108 | -2.7922
-15.5 | -0.4918 | 0.17463 | 0.0079 | -2.8162
-15 | -0.4802 | 0.16688 | 0.0039 | -2.8775
-14.5 | -0.4724 | 0.15927 | -0.0002 | -2.966
-14 | -0.4567 | 0.15249 | -0.0012 | -2.995
-13.5 | -0.4437 | 0.14614 | -0.0032 | -3.0361
-13 | -0.4304 | 0.14031 | -0.005 | -3.0675
-12.5 | -0.4198 | 0.13349 | -0.0074 | -3.1448
-12 | -0.4112 | 0.12588 | -0.0105 | -3.2666
-11.5 | -0.411 | 0.11683 | -0.0157 | -3.5179
-11 | -0.408 | 0.10835 | -0.0194 | -3.7656
-10.5 | -0.3989 | 0.10195 | -0.0198 | -3.9127
-10 | -0.392 | 0.0955 | -0.0217 | -4.1047
-9.5 | -0.3865 | 0.08922 | -0.0237 | -4.332
-9 | -0.3875 | 0.08189 | -0.0268 | -4.732
-8.5 | -0.4026 | 0.07291 | -0.0331 | -5.5219
-8 | -0.4462 | 0.06723 | -0.03 | -6.6369
-6.5 | -0.3459 | 0.04009 | -0.0468 | -8.6281
-6 | -0.2891 | 0.03384 | -0.0475 | -8.5431
-5.5 | -0.256 | 0.02858 | -0.045 | -8.9573
-5 | -0.2228 | 0.02636 | -0.0408 | -8.4522
-4.5 | -0.1861 | 0.02241 | -0.0353 | -8.3043
-4 | -0.1445 | 0.02064 | -0.0324 | -7.001
-3.5 | -0.0986 | 0.01802 | -0.0289 | -5.4717
-3 | -0.0499 | 0.01674 | -0.0269 | -2.9809
-2.5 | 0.0011 | 0.01533 | -0.0249 | 0.071755
-2 | 0.0563 | 0.01149 | -0.0226 | 4.8999
-1.5 | 0.1038 | 0.01098 | -0.0201 | 9.4536
-1 | 0.1522 | 0.01051 | -0.0176 | 14.4814
-0.5 | 0.2014 | 0.01033 | -0.0155 | 19.4966
0 | 0.2517 | 0.01025 | -0.0135 | 24.5561
0.5 | 0.3036 | 0.01018 | -0.0119 | 29.8232
1 | 0.3567 | 0.01013 | -0.0105 | 35.2122
1.5 | 0.4109 | 0.01014 | -0.0093 | 40.5227
2 | 0.4645 | 0.0102 | -0.0081 | 45.5392
2.5 | 0.4953 | 0.00865 | -0.0029 | 57.2601
3 | 0.535 | 0.00814 | 0.0017 | 65.7248
3.5 | 0.623 | 0.00855 | -0.0042 | 72.8655
4 | 0.7116 | 0.0091 | -0.0104 | 78.1978
4.5 | 0.7847 | 0.00944 | -0.0133 | 83.125
5 | 0.8647 | 0.00991 | -0.0179 | 87.2553
5.5 | 0.9362 | 0.01021 | -0.0205 | 91.6944
6 | 1.0077 | 0.01051 | -0.0233 | 95.8801
6.5 | 1.0768 | 0.01088 | -0.0256 | 98.9706
7 | 1.1189 | 0.01116 | -0.0222 | 100.2599
7.5 | 1.1594 | 0.01156 | -0.0185 | 100.2941
8 | 1.2 | 0.01197 | -0.0148 | 100.2506
8.5 | 1.2394 | 0.01246 | -0.011 | 99.4703
9 | 1.2785 | 0.013 | -0.007 | 98.3462
9.5 | 1.3157 | 0.01366 | -0.0029 | 96.3177
10 | 1.3552 | 0.01422 | 0.0009 | 95.3024
10.5 | 1.3908 | 0.01497 | 0.0051 | 92.9058
11 | 1.4186 | 0.01583 | 0.0107 | 89.6147
11.5 | 1.4513 | 0.01652 | 0.0154 | 87.8511
12 | 1.483 | 0.0174 | 0.0197 | 85.2299
12.5 | 1.5085 | 0.01871 | 0.0243 | 80.6253
13 | 1.5422 | 0.01978 | 0.0276 | 77.9676
13.5 | 1.5708 | 0.02125 | 0.0308 | 73.92
14 | 1.5967 | 0.02307 | 0.0337 | 69.2111
14.5 | 1.6186 | 0.0254 | 0.0361 | 63.7244
15 | 1.6173 | 0.02991 | 0.038 | 54.0722
15.5 | 1.5874 | 0.03794 | 0.0375 | 41.8397
16 | 1.5495 | 0.04811 | 0.0344 | 32.2074
16.5 | 1.5008 | 0.0605 | 0.0294 | 24.8066
17 | 1.4344 | 0.07587 | 0.0227 | 18.906
17.5 | 1.3634 | 0.09235 | 0.0153 | 14.7634
18 | 1.2972 | 0.10874 | 0.0075 | 11.9294
18.5 | 1.2422 | 0.12422 | -0.0002 | 10
19 | 1.2031 | 0.13779 | -0.0073 | 8.7314
19.5 | 1.18 | 0.14923 | -0.0135 | 7.9073

## 47. Re 1M Mach 0.50 (1)
BIGFOIL.COM POLAR EXPORT
v43012
BOEING VERTOL V43012-1.58 |  |  |  | Cl Max: | 1.322 | at alpha= | 8.5 | deg
JavaFoil+Calcfoil stall+Eppler ext transition |  |  |  | L/D Max: | 89.144 | at alpha= | 4.5 | deg
Re: | 1000000 |  |  | Cd Min: | 0.00607 | at alpha= | 0 | deg
Mach: | 0.5 |  |  | Cl=0 at alpha= | -2.53 | deg
|  |  |  | @ Cl=0.1, Cd= | 0.030356
|  |  |  | @ Cl=0.4, Cd= | 0.0063045
|  |  |  | @ Cl=0.6, Cd= | 0.0099898
alpha (deg) | Cl | Cd | Cm | Cl/Cd
-20 | -0.831 | 0.19062 | 0.01 | -4.36
-19.5 | -0.809 | 0.18435 | 0.009 | -4.389
-19 | -0.787 | 0.16305 | 0.009 | -4.828
-18.5 | -0.765 | 0.17283 | 0.008 | -4.425
-18 | -0.743 | 0.17021 | 0.008 | -4.362
-17.5 | -0.72 | 0.15513 | 0.007 | -4.641
-17 | -0.696 | 0.15554 | 0.006 | -4.475
-16.5 | -0.673 | 0.15158 | 0.006 | -4.443
-16 | -0.65 | 0.1445 | 0.005 | -4.497
-15.5 | -0.627 | 0.13945 | 0.005 | -4.494
-15 | -0.604 | 0.12456 | 0.004 | -4.85
-14.5 | -0.581 | 0.12982 | 0.004 | -4.476
-14 | -0.558 | 0.12642 | 0.003 | -4.415
-13.5 | -0.535 | 0.117 | 0.003 | -4.576
-13 | -0.511 | 0.11401 | 0.002 | -4.479
-12.5 | -0.487 | 0.10887 | 0.002 | -4.476
-12 | -0.464 | 0.10502 | 0.001 | -4.42
-11.5 | -0.441 | 0.10213 | 0.001 | -4.313
-11 | -0.417 | 0.09718 | 0 | -4.292
-10.5 | -0.393 | 0.0969 | 0 | -4.058
-10 | -0.369 | 0.09383 | 0 | -3.938
-9.5 | -0.346 | 0.09109 | -0.001 | -3.793
-9 | -0.321 | 0.08849 | -0.001 | -3.633
-8.5 | -0.297 | 0.08231 | -0.002 | -3.614
-8 | -0.273 | 0.08006 | -0.002 | -3.412
-7.5 | -0.249 | 0.08176 | -0.002 | -3.042
-7 | -0.225 | 0.06408 | -0.003 | -3.503
-6.5 | -0.201 | 0.03903 | -0.004 | -5.158
-6 | -0.262 | 0.04652 | -0.004 | -5.628
-5.5 | -0.252 | 0.04122 | -0.004 | -6.118
-5 | -0.223 | 0.03831 | -0.004 | -5.823
-4.5 | -0.185 | 0.036 | -0.005 | -5.144
-4 | -0.142 | 0.03413 | -0.005 | -4.17
-3.5 | -0.096 | 0.03365 | -0.005 | -2.854
-3 | -0.047 | 0.03243 | -0.006 | -1.462
-2.5 | 0.003 | 0.03142 | -0.006 | 0.091
-2 | 0.054 | 0.03079 | -0.006 | 1.764
-1.5 | 0.107 | 0.03029 | -0.007 | 3.521
-1 | 0.16 | 0.03026 | -0.007 | 5.274
-0.5 | 0.213 | 0.03016 | -0.007 | 7.064
0 | 0.328 | 0.00607 | -0.008 | 54.059
0.5 | 0.393 | 0.00627 | -0.008 | 62.769
1 | 0.458 | 0.00659 | -0.009 | 69.59
1.5 | 0.523 | 0.00684 | -0.009 | 76.542
2 | 0.588 | 0.00994 | -0.021 | 59.16
2.5 | 0.653 | 0.01021 | -0.021 | 63.939
3 | 0.717 | 0.01047 | -0.022 | 68.516
3.5 | 0.782 | 0.0107 | -0.023 | 73.078
4 | 0.845 | 0.00961 | -0.023 | 87.98
4.5 | 0.908 | 0.01018 | -0.024 | 89.144
5 | 0.967 | 0.01219 | -0.025 | 79.321
5.5 | 1.028 | 0.01292 | -0.025 | 79.532
6 | 1.087 | 0.01371 | -0.026 | 79.295
6.5 | 1.143 | 0.01475 | -0.026 | 77.51
7 | 1.196 | 0.01588 | -0.027 | 75.322
7.5 | 1.245 | 0.01715 | -0.027 | 72.612
8 | 1.294 | 0.01864 | -0.027 | 69.427
8.5 | 1.322 | 0.02114 | -0.027 | 62.52
9 | 1.27 | 0.04038 | -0.025 | 31.459
9.5 | 1.262 | 0.04954 | -0.025 | 25.481
10 | 1.258 | 0.05497 | -0.025 | 22.892
10.5 | 1.211 | 0.06596 | -0.024 | 18.359
11 | 1.096 | 0.07636 | -0.024 | 14.353
11.5 | 0.761 | 0.09464 | -0.014 | 8.036
12 | 0.79 | 0.10053 | -0.015 | 7.854
12.5 | 0.847 | 0.11396 | -0.023 | 7.434
13 | 0.87 | 0.13116 | -0.022 | 6.631
13.5 | 0.879 | 0.13576 | -0.017 | 6.476

## 48. Re 1M Mach 0.50 (2)
BIGFOIL.COM POLAR EXPORT
v43012
BOEING VERTOL V43012-1.58 |  |  |  | Cl Max: | 1.4177 | at alpha= | 11.5 | deg
XFOIL ncrit=9 |  |  |  | L/D Max: | 91.8341 | at alpha= | 6 | deg
Re: | 1000000 |  |  | Cd Min: | 0.25282 | at alpha= | -20 | deg
Mach: | 0.5 |  |  | Cl=0 at alpha= | -2.5415 | deg
|  |  |  | @ Cl=0.1, Cd= | 0.014458
|  |  |  | @ Cl=0.4, Cd= | 0.010783
|  |  |  | @ Cl=0.6, Cd= | 0.0091971
alpha (deg) | Cl | Cd | Cm | Cl/Cd
-20 | -0.6846 | 0.25282 | 0.0439 | -2.7079
-19.5 | -0.6627 | 0.24527 | 0.0396 | -2.7019
-19 | -0.6408 | 0.23757 | 0.0354 | -2.6973
-18.5 | -0.6195 | 0.22966 | 0.0307 | -2.6975
-18 | -0.5995 | 0.22187 | 0.0261 | -2.702
-17.5 | -0.5781 | 0.21474 | 0.0234 | -2.6921
-17 | -0.5574 | 0.20792 | 0.02 | -2.6808
-16.5 | -0.5368 | 0.20089 | 0.0166 | -2.6721
-16 | -0.5166 | 0.19323 | 0.013 | -2.6735
-15.5 | -0.4973 | 0.18562 | 0.009 | -2.6791
-15 | -0.4799 | 0.17802 | 0.0051 | -2.6958
-14.5 | -0.4621 | 0.17047 | 0.0024 | -2.7107
-14 | -0.4433 | 0.16375 | 0.0003 | -2.7072
-13.5 | -0.4259 | 0.15688 | -0.0023 | -2.7148
-13 | -0.4094 | 0.14996 | -0.0049 | -2.7301
-12.5 | -0.3942 | 0.14258 | -0.0077 | -2.7648
-12 | -0.3833 | 0.13476 | -0.0117 | -2.8443
-11.5 | -0.3743 | 0.12705 | -0.0153 | -2.9461
-11 | -0.3606 | 0.11974 | -0.0167 | -3.0115
-10.5 | -0.3458 | 0.11364 | -0.0173 | -3.0429
-10 | -0.3346 | 0.10701 | -0.0193 | -3.1268
-9.5 | -0.3255 | 0.1001 | -0.0214 | -3.2517
-9 | -0.3237 | 0.09176 | -0.0261 | -3.5277
-8.5 | -0.3216 | 0.08431 | -0.0291 | -3.8145
-8 | -0.3254 | 0.07609 | -0.0333 | -4.2765
-7.5 | -0.3197 | 0.06815 | -0.0381 | -4.6911
-7 | -0.302 | 0.05903 | -0.0493 | -5.116
-6.5 | -0.2545 | 0.04899 | -0.0644 | -5.1949
-6 | -0.231 | 0.04189 | -0.0656 | -5.5144
-5.5 | -0.226 | 0.03719 | -0.0589 | -6.0769
-4.5 | -0.1759 | 0.02991 | -0.0481 | -5.881
-4 | -0.1394 | 0.0259 | -0.0419 | -5.3822
-3.5 | -0.0969 | 0.02316 | -0.0376 | -4.1839
-3 | -0.048 | 0.02023 | -0.0327 | -2.3727
-2 | 0.0567 | 0.01687 | -0.0257 | 3.361
-1.5 | 0.1199 | 0.01335 | -0.0229 | 8.9813
-1 | 0.1764 | 0.01211 | -0.0199 | 14.5665
-0.5 | 0.2303 | 0.01143 | -0.0165 | 20.1487
0 | 0.2851 | 0.01111 | -0.0133 | 25.6616
0.5 | 0.3433 | 0.01089 | -0.0108 | 31.5243
1 | 0.4018 | 0.01078 | -0.0083 | 37.2727
1.5 | 0.4618 | 0.01081 | -0.0062 | 42.7197
2.5 | 0.5822 | 0.01103 | -0.0019 | 52.7833
3 | 0.5971 | 0.00919 | 0.0085 | 64.9728
3.5 | 0.6833 | 0.0094 | 0.006 | 72.6915
4 | 0.7924 | 0.01024 | -0.0014 | 77.3828
4.5 | 0.8834 | 0.01074 | -0.0048 | 82.2533
5 | 0.9759 | 0.01139 | -0.0085 | 85.6804
5.5 | 1.0669 | 0.01192 | -0.0115 | 89.505
6 | 1.1516 | 0.01254 | -0.0131 | 91.8341
6.5 | 1.1904 | 0.01314 | -0.0062 | 90.5936
7 | 1.2262 | 0.01378 | 0.0013 | 88.984
7.5 | 1.2592 | 0.01454 | 0.0094 | 86.6025
8 | 1.2781 | 0.01546 | 0.0195 | 82.6714
8.5 | 1.3061 | 0.01658 | 0.0277 | 78.7756
9 | 1.3356 | 0.01806 | 0.0348 | 73.9535
9.5 | 1.3629 | 0.02 | 0.0411 | 68.145
10 | 1.3864 | 0.02255 | 0.0463 | 61.4812
10.5 | 1.4065 | 0.02582 | 0.0501 | 54.4733
11 | 1.414 | 0.03056 | 0.0521 | 46.2696
11.5 | 1.4177 | 0.03627 | 0.0525 | 39.0874
12 | 1.4108 | 0.04335 | 0.0512 | 32.5444
12.5 | 1.3892 | 0.05203 | 0.0483 | 26.7
13 | 1.354 | 0.06232 | 0.0438 | 21.7266
13.5 | 1.3017 | 0.07439 | 0.0379 | 17.4983
14 | 1.2182 | 0.09074 | 0.0283 | 13.4252
14.5 | 1.119 | 0.11008 | 0.0163 | 10.1653
15 | 1.1603 | 0.1127 | 0.0169 | 10.2955
15.5 | 1.0545 | 0.13503 | 0.0023 | 7.8094
16 | 1.0584 | 0.14313 | -0.0017 | 7.3947
16.5 | 1.0708 | 0.1501 | -0.0051 | 7.1339

## 49. Re 2M Mach 0.00 (1)
BIGFOIL.COM POLAR EXPORT
v43012
BOEING VERTOL V43012-1.58 |  |  |  | Cl Max: | 1.639 | at alpha= | 16.5 | deg
JavaFoil+Calcfoil stall+Eppler ext transition |  |  |  | L/D Max: | 115.4 | at alpha= | 9 | deg
Re: | 2000000 |  |  | Cd Min: | 0.00714 | at alpha= | 3.5 | deg
Mach: | 0 |  |  | Cl=0 at alpha= | -2.5333 | deg
|  |  |  | @ Cl=0.1, Cd= | 0.028941
|  |  |  | @ Cl=0.4, Cd= | 0.0079028
|  |  |  | @ Cl=0.6, Cd= | 0.0083737
alpha (deg) | Cl | Cd | Cm | Cl/Cd
-19 | -0.546 | 0.1447 | 0.007 | -3.77
-18.5 | -0.559 | 0.13816 | 0.007 | -4.047
-18 | -0.572 | 0.13227 | 0.006 | -4.326
-17.5 | -0.584 | 0.12666 | 0.006 | -4.614
-17 | -0.596 | 0.12166 | 0.005 | -4.896
-16.5 | -0.606 | 0.12631 | 0.005 | -4.797
-16 | -0.615 | 0.11877 | 0.004 | -5.179
-15.5 | -0.623 | 0.11285 | 0.004 | -5.517
-15 | -0.628 | 0.10754 | 0.003 | -5.844
-14.5 | -0.633 | 0.10044 | 0.003 | -6.299
-14 | -0.635 | 0.09535 | 0.003 | -6.657
-13.5 | -0.634 | 0.09018 | 0.002 | -7.035
-13 | -0.632 | 0.08542 | 0.002 | -7.396
-12.5 | -0.626 | 0.0812 | 0.001 | -7.712
-12 | -0.618 | 0.07637 | 0.001 | -8.092
-11.5 | -0.607 | 0.07194 | 0.001 | -8.435
-11 | -0.592 | 0.06787 | 0 | -8.73
-10.5 | -0.575 | 0.06432 | 0 | -8.945
-10 | -0.551 | 0.06057 | 0 | -9.1
-9.5 | -0.525 | 0.05721 | -0.001 | -9.175
-9 | -0.497 | 0.05417 | -0.001 | -9.171
-8.5 | -0.467 | 0.05104 | -0.001 | -9.145
-8 | -0.435 | 0.04818 | -0.002 | -9.03
-7.5 | -0.402 | 0.04559 | -0.002 | -8.81
-7 | -0.367 | 0.04337 | -0.002 | -8.454
-6.5 | -0.33 | 0.04072 | -0.003 | -8.11
-6 | -0.292 | 0.03863 | -0.003 | -7.566
-5.5 | -0.253 | 0.03672 | -0.003 | -6.893
-5 | -0.213 | 0.035 | -0.004 | -6.079
-4.5 | -0.171 | 0.03347 | -0.004 | -5.12
-4 | -0.129 | 0.03245 | -0.004 | -3.977
-3.5 | -0.086 | 0.03115 | -0.005 | -2.757
-3 | -0.042 | 0.03086 | -0.005 | -1.361
-2.5 | 0.003 | 0.03005 | -0.005 | 0.083
-2 | 0.048 | 0.02936 | -0.006 | 1.62
-1.5 | 0.093 | 0.02899 | -0.006 | 3.211
-1 | 0.139 | 0.02867 | -0.006 | 4.849
-0.5 | 0.185 | 0.02846 | -0.007 | 6.511
0 | 0.285 | 0.00778 | -0.015 | 36.671
0.5 | 0.342 | 0.00791 | -0.016 | 43.279
1 | 0.399 | 0.0079 | -0.017 | 50.539
1.5 | 0.456 | 0.00806 | -0.017 | 56.627
2 | 0.513 | 0.00819 | -0.018 | 62.654
2.5 | 0.57 | 0.0083 | -0.019 | 68.682
3 | 0.627 | 0.00844 | -0.019 | 74.338
3.5 | 0.684 | 0.00714 | -0.02 | 95.773
4 | 0.741 | 0.00723 | -0.02 | 102.49
4.5 | 0.798 | 0.00744 | -0.021 | 107.358
5 | 0.855 | 0.00773 | -0.021 | 110.686
5.5 | 0.912 | 0.00813 | -0.022 | 112.139
6 | 0.968 | 0.00931 | -0.023 | 103.935
6.5 | 1.024 | 0.00962 | -0.023 | 106.462
7 | 1.08 | 0.01006 | -0.024 | 107.369
7.5 | 1.135 | 0.01035 | -0.024 | 109.669
8 | 1.191 | 0.01066 | -0.025 | 111.726
8.5 | 1.244 | 0.0111 | -0.025 | 112.05
9 | 1.295 | 0.01123 | -0.025 | 115.4
9.5 | 1.345 | 0.01195 | -0.026 | 112.534
10 | 1.392 | 0.01224 | -0.026 | 113.665
10.5 | 1.409 | 0.01772 | -0.026 | 79.509
11 | 1.445 | 0.01956 | -0.026 | 73.892
11.5 | 1.475 | 0.02175 | -0.026 | 67.786
12 | 1.503 | 0.02394 | -0.026 | 62.787
12.5 | 1.526 | 0.02769 | -0.026 | 55.096
13 | 1.538 | 0.03353 | -0.026 | 45.862
13.5 | 1.553 | 0.03881 | -0.026 | 40.024
14 | 1.574 | 0.04294 | -0.026 | 36.648
14.5 | 1.598 | 0.04565 | -0.026 | 35.015
15 | 1.613 | 0.05119 | -0.026 | 31.512
15.5 | 1.624 | 0.05789 | -0.026 | 28.058
16 | 1.625 | 0.06685 | -0.025 | 24.303
16.5 | 1.639 | 0.0714 | -0.025 | 22.95
17 | 1.635 | 0.07871 | -0.025 | 20.767
17.5 | 1.622 | 0.08445 | -0.025 | 19.205
18 | 1.606 | 0.08966 | -0.025 | 17.91
18.5 | 1.583 | 0.09667 | -0.025 | 16.378
19 | 1.557 | 0.1044 | -0.025 | 14.911
19.5 | 1.527 | 0.11116 | -0.025 | 13.739
20 | 1.494 | 0.11909 | -0.025 | 12.548

## 50. Re 2M Mach 0.00 (2)
BIGFOIL.COM POLAR EXPORT
v43012
BOEING VERTOL V43012-1.58 |  |  |  | Cl Max: | 1.6811 | at alpha= | 17 | deg
XFOIL ncrit=9 |  |  |  | L/D Max: | 124.545 | at alpha= | 8.5 | deg
Re: | 2000000 |  |  | Cd Min: | 0.22696 | at alpha= | -20 | deg
Mach: | 0 |  |  | Cl=0 at alpha= | -2.4369 | deg
|  |  |  | @ Cl=0.1, Cd= | 0.0094095
|  |  |  | @ Cl=0.4, Cd= | 0.0087608
|  |  |  | @ Cl=0.6, Cd= | 0.0069873
alpha (deg) | Cl | Cd | Cm | Cl/Cd
-20 | -0.6398 | 0.22696 | 0.0367 | -2.819
-19.5 | -0.6225 | 0.22213 | 0.0336 | -2.8024
-19 | -0.6062 | 0.21629 | 0.0304 | -2.8027
-18.5 | -0.5896 | 0.21056 | 0.0272 | -2.8002
-18 | -0.5739 | 0.20334 | 0.0237 | -2.8224
-17.5 | -0.5595 | 0.19621 | 0.0202 | -2.8515
-16.5 | -0.5341 | 0.18213 | 0.0141 | -2.9325
-16 | -0.5182 | 0.17676 | 0.0117 | -2.9317
-15.5 | -0.5037 | 0.17067 | 0.009 | -2.9513
-15 | -0.4907 | 0.16417 | 0.0063 | -2.989
-14.5 | -0.4793 | 0.15651 | 0.0032 | -3.0624
-14 | -0.4722 | 0.14816 | -0.0004 | -3.1871
-13.5 | -0.4637 | 0.14067 | -0.0031 | -3.2964
-13 | -0.4565 | 0.13337 | -0.0053 | -3.4228
-12.5 | -0.4476 | 0.12655 | -0.0077 | -3.5369
-12 | -0.4362 | 0.12059 | -0.0099 | -3.6172
-11.5 | -0.4279 | 0.11383 | -0.0124 | -3.7591
-11 | -0.4288 | 0.104 | -0.0172 | -4.1231
-10.5 | -0.4317 | 0.09467 | -0.0216 | -4.5601
-10 | -0.4377 | 0.08522 | -0.0264 | -5.1361
-8.5 | -0.4932 | 0.05659 | -0.0405 | -8.7153
-8 | -0.4921 | 0.04138 | -0.0422 | -11.8922
-7.5 | -0.4277 | 0.03734 | -0.0476 | -11.4542
-6.5 | -0.3591 | 0.02539 | -0.0422 | -14.1434
-6 | -0.3135 | 0.02729 | -0.0409 | -11.4877
-5.5 | -0.2801 | 0.02392 | -0.0364 | -11.7099
-5 | -0.2535 | 0.01403 | -0.0292 | -18.0684
-4.5 | -0.2064 | 0.01234 | -0.0273 | -16.7261
-4 | -0.1557 | 0.0119 | -0.026 | -13.084
-3.5 | -0.1046 | 0.01113 | -0.0247 | -9.398
-3 | -0.0544 | 0.01035 | -0.0232 | -5.256
-2 | 0.0422 | 0.00956 | -0.0194 | 4.4142
-1.5 | 0.0933 | 0.00946 | -0.0181 | 9.8626
-1 | 0.1397 | 0.00911 | -0.0159 | 15.3348
-0.5 | 0.1901 | 0.00899 | -0.0145 | 21.1457
0 | 0.2425 | 0.00886 | -0.0135 | 27.3702
0.5 | 0.2953 | 0.00879 | -0.0125 | 33.595
1 | 0.3483 | 0.00879 | -0.0117 | 39.6246
1.5 | 0.4014 | 0.00876 | -0.0108 | 45.8219
2.5 | 0.5072 | 0.00887 | -0.0092 | 57.1815
3 | 0.5397 | 0.00743 | -0.0047 | 72.638
3.5 | 0.5756 | 0.00694 | -0.0001 | 82.9395
4 | 0.6324 | 0.00705 | -0.0001 | 89.7021
4.5 | 0.7151 | 0.00733 | -0.0059 | 97.558
5 | 0.7773 | 0.00759 | -0.0073 | 102.4111
5.5 | 0.8461 | 0.00792 | -0.0102 | 106.8308
6 | 0.9172 | 0.0082 | -0.0137 | 111.8537
6.5 | 0.9817 | 0.00845 | -0.0158 | 116.1775
7 | 1.0424 | 0.00879 | -0.0171 | 118.5893
7.5 | 1.1071 | 0.00906 | -0.0194 | 122.1965
8 | 1.1704 | 0.00944 | -0.0216 | 123.9831
8.5 | 1.233 | 0.0099 | -0.0236 | 124.5455
9 | 1.2753 | 0.0104 | -0.0214 | 122.625
9.5 | 1.3149 | 0.01076 | -0.0185 | 122.2026
10 | 1.3536 | 0.0112 | -0.0155 | 120.8571
10.5 | 1.3908 | 0.01174 | -0.0123 | 118.4668
11 | 1.4313 | 0.01213 | -0.0097 | 117.9967
11.5 | 1.4717 | 0.01254 | -0.0073 | 117.3604
12 | 1.5089 | 0.01313 | -0.0044 | 114.92
12.5 | 1.5462 | 0.01371 | -0.0017 | 112.779
13 | 1.5855 | 0.01418 | 0.0007 | 111.8124
13.5 | 1.6138 | 0.01491 | 0.0049 | 108.2361
14 | 1.6406 | 0.01579 | 0.009 | 103.9012
14.5 | 1.6403 | 0.01823 | 0.016 | 89.9781
15 | 1.6503 | 0.02039 | 0.0207 | 80.9367
15.5 | 1.6609 | 0.02278 | 0.0243 | 72.9104
16 | 1.6732 | 0.02539 | 0.0267 | 65.9
16.5 | 1.6773 | 0.02905 | 0.0283 | 57.7384
17 | 1.6811 | 0.03326 | 0.0288 | 50.5442
17.5 | 1.6708 | 0.03949 | 0.028 | 42.3094
18 | 1.6582 | 0.04658 | 0.0261 | 35.599
18.5 | 1.6255 | 0.05667 | 0.0225 | 28.6836
19 | 1.5697 | 0.07083 | 0.0167 | 22.1615
19.5 | 1.4939 | 0.08852 | 0.0092 | 16.8764
20 | 1.4135 | 0.10762 | 0.0007 | 13.1342

## 51. Re 2M Mach 0.10 (1)
BIGFOIL.COM POLAR EXPORT
v43012
BOEING VERTOL V43012-1.58 |  |  |  | Cl Max: | 1.623 | at alpha= | 16.5 | deg
JavaFoil+Calcfoil stall+Eppler ext transition |  |  |  | L/D Max: | 114.856 | at alpha= | 9 | deg
Re: | 2000000 |  |  | Cd Min: | 0.00714 | at alpha= | 3.5 | deg
Mach: | 0.1 |  |  | Cl=0 at alpha= | -2.5333 | deg
|  |  |  | @ Cl=0.1, Cd= | 0.028938
|  |  |  | @ Cl=0.4, Cd= | 0.0080379
|  |  |  | @ Cl=0.6, Cd= | 0.0083363
alpha (deg) | Cl | Cd | Cm | Cl/Cd
-18.5 | -0.519 | 0.1381 | 0.007 | -3.761
-18 | -0.534 | 0.13271 | 0.006 | -4.027
-17.5 | -0.549 | 0.1269 | 0.006 | -4.328
-17 | -0.563 | 0.12177 | 0.005 | -4.627
-16.5 | -0.577 | 0.11704 | 0.005 | -4.926
-16 | -0.588 | 0.1205 | 0.004 | -4.88
-15.5 | -0.599 | 0.11496 | 0.004 | -5.206
-15 | -0.607 | 0.10814 | 0.003 | -5.611
-14.5 | -0.614 | 0.10179 | 0.003 | -6.03
-14 | -0.618 | 0.09647 | 0.003 | -6.411
-13.5 | -0.621 | 0.09089 | 0.002 | -6.83
-13 | -0.62 | 0.08626 | 0.002 | -7.19
-12.5 | -0.617 | 0.08203 | 0.001 | -7.52
-12 | -0.611 | 0.07682 | 0.001 | -7.947
-11.5 | -0.601 | 0.07229 | 0.001 | -8.316
-11 | -0.588 | 0.06822 | 0 | -8.625
-10.5 | -0.573 | 0.06451 | 0 | -8.876
-10 | -0.549 | 0.06076 | 0 | -9.038
-9.5 | -0.524 | 0.05735 | -0.001 | -9.13
-9 | -0.496 | 0.05435 | -0.001 | -9.129
-8.5 | -0.467 | 0.05117 | -0.001 | -9.12
-8 | -0.435 | 0.04836 | -0.002 | -9.003
-7.5 | -0.402 | 0.04567 | -0.002 | -8.806
-7 | -0.367 | 0.04343 | -0.002 | -8.458
-6.5 | -0.331 | 0.04079 | -0.003 | -8.116
-6 | -0.293 | 0.0387 | -0.003 | -7.575
-5.5 | -0.254 | 0.03673 | -0.003 | -6.913
-5 | -0.214 | 0.035 | -0.004 | -6.101
-4.5 | -0.172 | 0.03347 | -0.004 | -5.14
-4 | -0.13 | 0.03247 | -0.004 | -3.992
-3.5 | -0.086 | 0.0312 | -0.005 | -2.765
-3 | -0.042 | 0.03087 | -0.005 | -1.367
-2.5 | 0.003 | 0.03004 | -0.005 | 0.084
-2 | 0.048 | 0.02941 | -0.006 | 1.625
-1.5 | 0.094 | 0.02898 | -0.006 | 3.228
-1 | 0.14 | 0.02866 | -0.006 | 4.874
-0.5 | 0.186 | 0.0285 | -0.007 | 6.532
0 | 0.287 | 0.00771 | -0.016 | 37.218
0.5 | 0.344 | 0.00792 | -0.016 | 43.452
1 | 0.401 | 0.00804 | -0.017 | 49.894
1.5 | 0.458 | 0.00819 | -0.017 | 55.969
2 | 0.516 | 0.00816 | -0.018 | 63.227
2.5 | 0.573 | 0.00827 | -0.019 | 69.26
3 | 0.63 | 0.00841 | -0.019 | 74.947
3.5 | 0.688 | 0.00714 | -0.02 | 96.351
4 | 0.745 | 0.00732 | -0.02 | 101.755
4.5 | 0.802 | 0.00751 | -0.021 | 106.772
5 | 0.859 | 0.0078 | -0.022 | 110.091
5.5 | 0.916 | 0.00814 | -0.022 | 112.556
6 | 0.972 | 0.00933 | -0.023 | 104.165
6.5 | 1.028 | 0.0097 | -0.023 | 106.004
7 | 1.084 | 0.01015 | -0.024 | 106.875
7.5 | 1.14 | 0.01044 | -0.024 | 109.243
8 | 1.196 | 0.01082 | -0.025 | 110.498
8.5 | 1.249 | 0.0112 | -0.025 | 111.557
9 | 1.301 | 0.01132 | -0.026 | 114.856
9.5 | 1.349 | 0.01209 | -0.026 | 111.622
10 | 1.396 | 0.01266 | -0.026 | 110.306
10.5 | 1.412 | 0.01807 | -0.026 | 78.135
11 | 1.444 | 0.02033 | -0.026 | 71.034
11.5 | 1.473 | 0.02267 | -0.026 | 64.977
12 | 1.496 | 0.02592 | -0.026 | 57.728
12.5 | 1.516 | 0.03006 | -0.026 | 50.439
13 | 1.533 | 0.03512 | -0.026 | 43.643
13.5 | 1.548 | 0.04055 | -0.026 | 38.166
14 | 1.57 | 0.04432 | -0.026 | 35.414
14.5 | 1.592 | 0.04713 | -0.026 | 33.784
15 | 1.602 | 0.0542 | -0.026 | 29.552
15.5 | 1.602 | 0.06355 | -0.025 | 25.208
16 | 1.615 | 0.06868 | -0.025 | 23.514
16.5 | 1.623 | 0.0754 | -0.025 | 21.531
17 | 1.619 | 0.08115 | -0.025 | 19.956
17.5 | 1.602 | 0.08752 | -0.025 | 18.305
18 | 1.582 | 0.09277 | -0.025 | 17.052
18.5 | 1.554 | 0.10045 | -0.025 | 15.471
19 | 1.523 | 0.10852 | -0.025 | 14.033
19.5 | 1.489 | 0.11574 | -0.025 | 12.865
20 | 1.449 | 0.12531 | -0.024 | 11.562

## 52. Re 2M Mach 0.10 (2)
BIGFOIL.COM POLAR EXPORT
v43012
BOEING VERTOL V43012-1.58 |  |  |  | Cl Max: | 1.6731 | at alpha= | 16.5 | deg
XFOIL ncrit=9 |  |  |  | L/D Max: | 124.006 | at alpha= | 8.5 | deg
Re: | 2000000 |  |  | Cd Min: | 0.22762 | at alpha= | -20 | deg
Mach: | 0.1 |  |  | Cl=0 at alpha= | -2.4303 | deg
|  |  |  | @ Cl=0.1, Cd= | 0.009437
|  |  |  | @ Cl=0.4, Cd= | 0.0087913
|  |  |  | @ Cl=0.6, Cd= | 0.0070144
alpha (deg) | Cl | Cd | Cm | Cl/Cd
-20 | -0.6411 | 0.22762 | 0.037 | -2.8165
-19.5 | -0.6236 | 0.22277 | 0.0339 | -2.7993
-19 | -0.6072 | 0.21689 | 0.0306 | -2.7996
-18.5 | -0.5904 | 0.21116 | 0.0274 | -2.796
-18 | -0.5745 | 0.20398 | 0.0239 | -2.8165
-17.5 | -0.5597 | 0.19685 | 0.0203 | -2.8433
-16.5 | -0.5339 | 0.18265 | 0.0142 | -2.9231
-16 | -0.5178 | 0.17728 | 0.0118 | -2.9208
-15.5 | -0.5032 | 0.17119 | 0.0091 | -2.9394
-15 | -0.4899 | 0.16467 | 0.0064 | -2.975
-14.5 | -0.4782 | 0.15705 | 0.0033 | -3.0449
-14 | -0.4706 | 0.14876 | -0.0003 | -3.1635
-13.5 | -0.4617 | 0.14133 | -0.003 | -3.2668
-13 | -0.4545 | 0.13393 | -0.0052 | -3.3936
-12.5 | -0.4454 | 0.12711 | -0.0077 | -3.5041
-12 | -0.4337 | 0.12118 | -0.0098 | -3.579
-11.5 | -0.4252 | 0.11445 | -0.0123 | -3.7152
-11 | -0.4249 | 0.1049 | -0.0168 | -4.0505
-10.5 | -0.4272 | 0.09564 | -0.0212 | -4.4668
-10 | -0.3518 | 0.07519 | -0.0299 | -4.6788
-9.5 | -0.3473 | 0.06982 | -0.0307 | -4.9742
-8.5 | -0.4845 | 0.05847 | -0.0406 | -8.2863
-8 | -0.49 | 0.04219 | -0.0429 | -11.6141
-7 | -0.3613 | 0.03568 | -0.0525 | -10.1261
-6.5 | -0.3602 | 0.02545 | -0.0427 | -14.1532
-6 | -0.3135 | 0.02773 | -0.0415 | -11.3054
-5.5 | -0.2787 | 0.02493 | -0.0375 | -11.1793
-5 | -0.2545 | 0.01441 | -0.0298 | -17.6613
-4.5 | -0.2074 | 0.0125 | -0.0277 | -16.592
-4 | -0.1564 | 0.01207 | -0.0263 | -12.9577
-3.5 | -0.105 | 0.01128 | -0.025 | -9.3085
-3 | -0.0544 | 0.01046 | -0.0234 | -5.2008
-2.5 | -0.0069 | 0.01003 | -0.0213 | -0.68794
-2 | 0.0426 | 0.00962 | -0.0196 | 4.4283
-1.5 | 0.0939 | 0.00948 | -0.0182 | 9.9051
-1 | 0.1407 | 0.00915 | -0.016 | 15.377
-0.5 | 0.1912 | 0.00902 | -0.0145 | 21.1973
0 | 0.2439 | 0.00889 | -0.0135 | 27.4353
0.5 | 0.2971 | 0.0088 | -0.0125 | 33.7614
1 | 0.3503 | 0.00881 | -0.0116 | 39.7616
1.5 | 0.4036 | 0.00879 | -0.0107 | 45.9158
2 | 0.4573 | 0.00883 | -0.01 | 51.7894
2.5 | 0.5102 | 0.00888 | -0.0091 | 57.455
3 | 0.5432 | 0.00748 | -0.0046 | 72.6203
3.5 | 0.5789 | 0.00697 | 0 | 83.056
4 | 0.6359 | 0.00709 | 0.0002 | 89.6897
4.5 | 0.7192 | 0.00735 | -0.0057 | 97.8503
5 | 0.7824 | 0.00763 | -0.0071 | 102.5426
5.5 | 0.8511 | 0.00797 | -0.01 | 106.788
6 | 0.923 | 0.00823 | -0.0134 | 112.1507
6.5 | 0.9878 | 0.0085 | -0.0154 | 116.2118
7 | 1.0492 | 0.00883 | -0.0168 | 118.8222
7.5 | 1.1142 | 0.00916 | -0.019 | 121.6376
8 | 1.178 | 0.00955 | -0.0211 | 123.3508
8.5 | 1.2413 | 0.01001 | -0.0231 | 124.006
9 | 1.2828 | 0.01049 | -0.0205 | 122.2879
9.5 | 1.3223 | 0.01087 | -0.0174 | 121.6467
10 | 1.3609 | 0.01133 | -0.0143 | 120.1147
10.5 | 1.3983 | 0.01189 | -0.0109 | 117.603
11 | 1.4395 | 0.01226 | -0.0083 | 117.4144
11.5 | 1.4799 | 0.01269 | -0.0057 | 116.6194
12 | 1.5167 | 0.01332 | -0.0026 | 113.8664
12.5 | 1.5549 | 0.01388 | 0.0002 | 112.0245
13 | 1.592 | 0.01439 | 0.0032 | 110.6324
13.5 | 1.6191 | 0.01519 | 0.0077 | 106.5899
14 | 1.6444 | 0.01624 | 0.012 | 101.2562
14.5 | 1.6403 | 0.01899 | 0.0192 | 86.377
15 | 1.6501 | 0.0213 | 0.0236 | 77.4695
16 | 1.6704 | 0.02692 | 0.029 | 62.0505
16.5 | 1.6731 | 0.03103 | 0.0301 | 53.9188
17 | 1.6705 | 0.03621 | 0.0299 | 46.1337
17.5 | 1.6559 | 0.04332 | 0.0284 | 38.2248
18 | 1.633 | 0.052 | 0.0255 | 31.4038
18.5 | 1.587 | 0.06438 | 0.0207 | 24.6505
19 | 1.5173 | 0.0808 | 0.0137 | 18.7785
19.5 | 1.4341 | 0.09991 | 0.0053 | 14.3539
20 | 1.359 | 0.1185 | -0.0034 | 11.4684

## 53. Re 2M Mach 0.25 (1)
BIGFOIL.COM POLAR EXPORT
v43012
BOEING VERTOL V43012-1.58 |  |  |  | Cl Max: | 1.533 | at alpha= | 15.5 | deg
JavaFoil+Calcfoil stall+Eppler ext transition |  |  |  | L/D Max: | 111.859 | at alpha= | 5.5 | deg
Re: | 2000000 |  |  | Cd Min: | 0.00732 | at alpha= | 3.5 | deg
Mach: | 0.25 |  |  | Cl=0 at alpha= | -2.5326 | deg
|  |  |  | @ Cl=0.1, Cd= | 0.029025
|  |  |  | @ Cl=0.4, Cd= | 0.0080219
|  |  |  | @ Cl=0.6, Cd= | 0.0084785
alpha (deg) | Cl | Cd | Cm | Cl/Cd
-16.5 | -0.295 | 0.12151 | 0.005 | -2.427
-16 | -0.338 | 0.11504 | 0.005 | -2.942
-15.5 | -0.378 | 0.10937 | 0.004 | -3.458
-15 | -0.415 | 0.1025 | 0.004 | -4.044
-14.5 | -0.447 | 0.09695 | 0.003 | -4.614
-14 | -0.476 | 0.09086 | 0.003 | -5.235
-13.5 | -0.5 | 0.09986 | 0.002 | -5.003
-13 | -0.52 | 0.09318 | 0.002 | -5.58
-12.5 | -0.535 | 0.08699 | 0.002 | -6.155
-12 | -0.546 | 0.08211 | 0.001 | -6.649
-11.5 | -0.551 | 0.0761 | 0.001 | -7.247
-11 | -0.551 | 0.07183 | 0 | -7.677
-10.5 | -0.546 | 0.06737 | 0 | -8.111
-10 | -0.53 | 0.06273 | 0 | -8.449
-9.5 | -0.51 | 0.05896 | -0.001 | -8.657
-9 | -0.488 | 0.05481 | -0.001 | -8.9
-8.5 | -0.462 | 0.05226 | -0.001 | -8.843
-8 | -0.434 | 0.04924 | -0.002 | -8.809
-7.5 | -0.403 | 0.04644 | -0.002 | -8.678
-7 | -0.37 | 0.044 | -0.002 | -8.405
-6.5 | -0.335 | 0.04107 | -0.003 | -8.145
-6 | -0.297 | 0.03895 | -0.003 | -7.632
-5.5 | -0.258 | 0.03699 | -0.003 | -6.98
-5 | -0.218 | 0.03521 | -0.004 | -6.18
-4.5 | -0.176 | 0.0336 | -0.004 | -5.228
-4 | -0.132 | 0.03258 | -0.005 | -4.067
-3.5 | -0.088 | 0.03128 | -0.005 | -2.824
-3 | -0.043 | 0.03096 | -0.005 | -1.396
-2.5 | 0.003 | 0.03009 | -0.006 | 0.086
-2 | 0.049 | 0.02948 | -0.006 | 1.663
-1.5 | 0.096 | 0.02905 | -0.006 | 3.305
-1 | 0.143 | 0.02875 | -0.007 | 4.99
-0.5 | 0.191 | 0.02882 | -0.007 | 6.634
0 | 0.295 | 0.00771 | -0.016 | 38.192
0.5 | 0.353 | 0.00799 | -0.017 | 44.213
1 | 0.412 | 0.00803 | -0.017 | 51.284
1.5 | 0.471 | 0.00821 | -0.018 | 57.293
2 | 0.529 | 0.00834 | -0.019 | 63.453
2.5 | 0.588 | 0.00845 | -0.019 | 69.596
3 | 0.647 | 0.00859 | -0.02 | 75.307
3.5 | 0.705 | 0.00732 | -0.02 | 96.337
4 | 0.764 | 0.00751 | -0.021 | 101.774
4.5 | 0.823 | 0.00773 | -0.022 | 106.369
5 | 0.881 | 0.00791 | -0.022 | 111.433
5.5 | 0.939 | 0.00839 | -0.023 | 111.859
6 | 0.996 | 0.0097 | -0.023 | 102.631
6.5 | 1.053 | 0.01009 | -0.024 | 104.401
7 | 1.11 | 0.01055 | -0.024 | 105.214
7.5 | 1.167 | 0.01089 | -0.025 | 107.147
8 | 1.223 | 0.01138 | -0.025 | 107.493
8.5 | 1.275 | 0.01182 | -0.026 | 107.866
9 | 1.325 | 0.01229 | -0.026 | 107.74
9.5 | 1.372 | 0.01291 | -0.027 | 106.29
10 | 1.416 | 0.01357 | -0.027 | 104.348
10.5 | 1.414 | 0.02129 | -0.026 | 66.424
11 | 1.44 | 0.02422 | -0.026 | 59.47
11.5 | 1.465 | 0.02736 | -0.026 | 53.527
12 | 1.475 | 0.03335 | -0.026 | 44.226
12.5 | 1.49 | 0.03819 | -0.026 | 39.028
13 | 1.506 | 0.04306 | -0.026 | 34.976
13.5 | 1.521 | 0.04769 | -0.026 | 31.9
14 | 1.532 | 0.05269 | -0.026 | 29.081
14.5 | 1.528 | 0.06129 | -0.025 | 24.925
15 | 1.531 | 0.06855 | -0.025 | 22.327
15.5 | 1.533 | 0.07431 | -0.025 | 20.626
16 | 1.531 | 0.08078 | -0.025 | 18.947
16.5 | 1.521 | 0.08959 | -0.025 | 16.978
17 | 1.49 | 0.09785 | -0.025 | 15.226
17.5 | 1.44 | 0.10678 | -0.025 | 13.481
18 | 1.384 | 0.11399 | -0.024 | 12.143
18.5 | 1.321 | 0.12124 | -0.024 | 10.896
19 | 1.25 | 0.12941 | -0.024 | 9.661
19.5 | 1.172 | 0.14108 | -0.024 | 8.308
20 | 1.087 | 0.15323 | -0.024 | 7.096

## 54. Re 2M Mach 0.25 (2)
BIGFOIL.COM POLAR EXPORT
v43012
BOEING VERTOL V43012-1.58 |  |  |  | Cl Max: | 1.6522 | at alpha= | 13.5 | deg
XFOIL ncrit=9 |  |  |  | L/D Max: | 120.911 | at alpha= | 8 | deg
Re: | 2000000 |  |  | Cd Min: | 0.23139 | at alpha= | -20 | deg
Mach: | 0.25 |  |  | Cl=0 at alpha= | -2.4473 | deg
|  |  |  | @ Cl=0.1, Cd= | 0.0096787
|  |  |  | @ Cl=0.4, Cd= | 0.00889
|  |  |  | @ Cl=0.6, Cd= | 0.0071617
alpha (deg) | Cl | Cd | Cm | Cl/Cd
-20 | -0.6487 | 0.23139 | 0.0384 | -2.8035
-19.5 | -0.6305 | 0.2264 | 0.0353 | -2.7849
-19 | -0.6131 | 0.22031 | 0.0318 | -2.7829
-18.5 | -0.5953 | 0.21446 | 0.0285 | -2.7758
-18 | -0.5782 | 0.2074 | 0.025 | -2.7878
-17.5 | -0.562 | 0.20021 | 0.0213 | -2.8071
-17 | -0.5478 | 0.19251 | 0.0176 | -2.8456
-16.5 | -0.5338 | 0.18551 | 0.0148 | -2.8775
-16 | -0.5169 | 0.18008 | 0.0123 | -2.8704
-15.5 | -0.501 | 0.17395 | 0.0095 | -2.8801
-15 | -0.4865 | 0.16734 | 0.0068 | -2.9073
-14.5 | -0.4732 | 0.15979 | 0.0036 | -2.9614
-14 | -0.4629 | 0.15194 | 0.0003 | -3.0466
-13.5 | -0.4529 | 0.14445 | -0.0027 | -3.1353
-13 | -0.445 | 0.13682 | -0.0049 | -3.2524
-12.5 | -0.4347 | 0.12995 | -0.0074 | -3.3451
-12 | -0.4219 | 0.12415 | -0.0094 | -3.3983
-11.5 | -0.4118 | 0.1175 | -0.0118 | -3.5047
-11 | -0.4073 | 0.10882 | -0.0156 | -3.7429
-10.5 | -0.4071 | 0.09993 | -0.0197 | -4.0739
-10 | -0.4061 | 0.09181 | -0.0231 | -4.4233
-9.5 | -0.4218 | 0.08055 | -0.029 | -5.2365
-9 | -0.4342 | 0.07147 | -0.0362 | -6.0753
-8.5 | -0.4384 | 0.06581 | -0.0395 | -6.6616
-8 | -0.4448 | 0.05308 | -0.0462 | -8.3798
-7.5 | -0.3866 | 0.04809 | -0.0536 | -8.0391
-7 | -0.3366 | 0.04025 | -0.0591 | -8.3627
-6.5 | -0.33 | 0.03462 | -0.0518 | -9.5321
-6 | -0.3117 | 0.02965 | -0.0451 | -10.5126
-5.5 | -0.2761 | 0.02762 | -0.0415 | -9.9964
-5 | -0.2405 | 0.02243 | -0.0359 | -10.7222
-4.5 | -0.2087 | 0.01558 | -0.0305 | -13.3954
-4 | -0.1604 | 0.01291 | -0.028 | -12.4245
-3.5 | -0.1074 | 0.01226 | -0.0265 | -8.7602
-3 | -0.0559 | 0.0112 | -0.0246 | -4.9911
-2.5 | -0.0054 | 0.01049 | -0.0225 | -0.51478
-2 | 0.0458 | 0.00992 | -0.0206 | 4.6169
-1 | 0.1469 | 0.00947 | -0.0167 | 15.5121
-0.5 | 0.198 | 0.00913 | -0.0149 | 21.6867
0 | 0.2517 | 0.00901 | -0.0135 | 27.9356
0.5 | 0.3066 | 0.00891 | -0.0124 | 34.4108
1 | 0.3616 | 0.00889 | -0.0114 | 40.6749
1.5 | 0.4162 | 0.00889 | -0.0103 | 46.8166
2 | 0.4712 | 0.00896 | -0.0094 | 52.5893
2.5 | 0.5264 | 0.00898 | -0.0085 | 58.6192
3 | 0.563 | 0.00777 | -0.0043 | 72.4582
3.5 | 0.5968 | 0.00716 | 0.0012 | 83.352
4 | 0.6551 | 0.00719 | 0.0017 | 91.1127
4.5 | 0.741 | 0.0075 | -0.0041 | 98.8
5 | 0.8091 | 0.00785 | -0.006 | 103.0701
5.5 | 0.8796 | 0.00816 | -0.0084 | 107.7941
6 | 0.9548 | 0.00846 | -0.0118 | 112.8605
6.5 | 1.0215 | 0.00883 | -0.0134 | 115.6852
7 | 1.0868 | 0.00918 | -0.0148 | 118.3878
7.5 | 1.1543 | 0.00961 | -0.0167 | 120.1145
8 | 1.2212 | 0.0101 | -0.0184 | 120.9109
8.5 | 1.2815 | 0.01063 | -0.0188 | 120.555
9 | 1.3223 | 0.01102 | -0.0151 | 119.9909
9.5 | 1.3608 | 0.01155 | -0.011 | 117.8182
10 | 1.3992 | 0.01212 | -0.0068 | 115.4455
10.5 | 1.4407 | 0.01257 | -0.0032 | 114.6142
11 | 1.482 | 0.01306 | 0.0003 | 113.4763
11.5 | 1.5214 | 0.01366 | 0.0041 | 111.3763
12 | 1.5509 | 0.0145 | 0.0095 | 106.9586
12.5 | 1.5895 | 0.01497 | 0.0134 | 106.179
13 | 1.6222 | 0.01584 | 0.0177 | 102.4116
13.5 | 1.6522 | 0.01697 | 0.022 | 97.36
14 | 1.6397 | 0.02052 | 0.0294 | 79.9074
14.5 | 1.6421 | 0.02385 | 0.0337 | 68.8512
15 | 1.6449 | 0.02781 | 0.0361 | 59.1478
15.5 | 1.6442 | 0.03277 | 0.0368 | 50.1739
16 | 1.6295 | 0.03986 | 0.0356 | 40.8806
16.5 | 1.6056 | 0.04866 | 0.0328 | 32.9963
17 | 1.558 | 0.06095 | 0.0279 | 25.5619
17.5 | 1.4885 | 0.07668 | 0.021 | 19.4118
18 | 1.4038 | 0.095 | 0.0126 | 14.7768
18.5 | 1.3311 | 0.11236 | 0.0042 | 11.8467

## 55. Re 2M Mach 0.50 (1)
BIGFOIL.COM POLAR EXPORT
v43012
BOEING VERTOL V43012-1.58 |  |  |  | Cl Max: | 1.345 | at alpha= | 8.5 | deg
JavaFoil+Calcfoil stall+Eppler ext transition |  |  |  | L/D Max: | 105.496 | at alpha= | 4.5 | deg
Re: | 2000000 |  |  | Cd Min: | 0.00522 | at alpha= | 0 | deg
Mach: | 0.5 |  |  | Cl=0 at alpha= | -2.53 | deg
|  |  |  | @ Cl=0.1, Cd= | 0.029423
|  |  |  | @ Cl=0.4, Cd= | 0.0082685
|  |  |  | @ Cl=0.6, Cd= | 0.0088671
alpha (deg) | Cl | Cd | Cm | Cl/Cd
-20 | -0.831 | 0.17201 | 0.01 | -4.832
-19.5 | -0.809 | 0.16757 | 0.01 | -4.829
-19 | -0.787 | 0.15046 | 0.009 | -5.233
-18.5 | -0.765 | 0.15779 | 0.008 | -4.848
-18 | -0.743 | 0.15226 | 0.008 | -4.878
-17.5 | -0.72 | 0.14285 | 0.007 | -5.043
-17 | -0.696 | 0.14163 | 0.007 | -4.917
-16.5 | -0.674 | 0.13706 | 0.006 | -4.916
-16 | -0.651 | 0.13059 | 0.005 | -4.985
-15.5 | -0.627 | 0.12713 | 0.005 | -4.933
-15 | -0.604 | 0.11397 | 0.004 | -5.304
-14.5 | -0.581 | 0.11696 | 0.004 | -4.971
-14 | -0.558 | 0.11376 | 0.003 | -4.909
-13.5 | -0.536 | 0.10669 | 0.003 | -5.021
-13 | -0.511 | 0.10393 | 0.002 | -4.918
-12.5 | -0.488 | 0.09912 | 0.002 | -4.922
-12 | -0.465 | 0.08308 | 0.001 | -5.593
-11.5 | -0.441 | 0.09239 | 0.001 | -4.773
-11 | -0.417 | 0.08753 | 0 | -4.769
-10.5 | -0.394 | 0.08767 | 0 | -4.49
-10 | -0.37 | 0.08448 | 0 | -4.378
-9.5 | -0.346 | 0.08171 | -0.001 | -4.233
-9 | -0.322 | 0.07912 | -0.001 | -4.068
-8.5 | -0.298 | 0.07339 | -0.002 | -4.057
-8 | -0.273 | 0.07131 | -0.002 | -3.834
-7.5 | -0.249 | 0.07287 | -0.002 | -3.417
-7 | -0.228 | 0.03819 | -0.004 | -5.974
-6.5 | -0.244 | 0.00803 | -0.007 | -30.425
-6 | -0.262 | 0.04366 | -0.004 | -6.001
-5.5 | -0.252 | 0.0395 | -0.004 | -6.387
-5 | -0.223 | 0.03674 | -0.004 | -6.073
-4.5 | -0.185 | 0.03508 | -0.005 | -5.281
-4 | -0.142 | 0.03333 | -0.005 | -4.271
-3.5 | -0.096 | 0.03253 | -0.005 | -2.953
-3 | -0.047 | 0.03145 | -0.006 | -1.508
-2.5 | 0.003 | 0.03052 | -0.006 | 0.093
-2 | 0.054 | 0.0299 | -0.006 | 1.817
-1.5 | 0.107 | 0.02935 | -0.007 | 3.636
-1 | 0.16 | 0.02932 | -0.007 | 5.447
-0.5 | 0.213 | 0.0292 | -0.008 | 7.302
0 | 0.328 | 0.00522 | -0.008 | 62.963
0.5 | 0.394 | 0.00825 | -0.019 | 47.725
1 | 0.459 | 0.00845 | -0.019 | 54.294
1.5 | 0.524 | 0.0085 | -0.02 | 61.612
2 | 0.589 | 0.00884 | -0.021 | 66.654
2.5 | 0.654 | 0.009 | -0.021 | 72.659
3 | 0.718 | 0.00907 | -0.022 | 79.202
3.5 | 0.783 | 0.00935 | -0.023 | 83.692
4 | 0.847 | 0.00838 | -0.023 | 101.003
4.5 | 0.91 | 0.00863 | -0.024 | 105.496
5 | 0.97 | 0.01046 | -0.025 | 92.677
5.5 | 1.031 | 0.01108 | -0.025 | 93.059
6 | 1.09 | 0.01173 | -0.026 | 92.971
6.5 | 1.149 | 0.0124 | -0.026 | 92.676
7 | 1.206 | 0.01327 | -0.027 | 90.871
7.5 | 1.26 | 0.01422 | -0.027 | 88.613
8 | 1.309 | 0.0154 | -0.028 | 84.979
8.5 | 1.345 | 0.01676 | -0.028 | 80.249
9 | 1.287 | 0.034 | -0.026 | 37.853
9.5 | 1.276 | 0.04291 | -0.025 | 29.734
10 | 1.271 | 0.04816 | -0.025 | 26.38
10.5 | 1.225 | 0.05825 | -0.025 | 21.025
11 | 1.1 | 0.06872 | -0.024 | 16.011
11.5 | 0.761 | 0.08563 | -0.015 | 8.889
12 | 0.826 | 0.08956 | -0.024 | 9.223
12.5 | 0.85 | 0.10487 | -0.023 | 8.104
13 | 0.875 | 0.11946 | -0.023 | 7.321
13.5 | 0.9 | 0.12747 | -0.022 | 7.061

## 56. Re 2M Mach 0.50 (2)
BIGFOIL.COM POLAR EXPORT
v43012
BOEING VERTOL V43012-1.58 |  |  |  | Cl Max: | 1.6822 | at alpha= | 13 | deg
XFOIL ncrit=9 |  |  |  | L/D Max: | 111.337 | at alpha= | 7.5 | deg
Re: | 2000000 |  |  | Cd Min: | 0.25206 | at alpha= | -20 | deg
Mach: | 0.5 |  |  | Cl=0 at alpha= | -2.478 | deg
|  |  |  | @ Cl=0.1, Cd= | 0.011321
|  |  |  | @ Cl=0.4, Cd= | 0.0093832
|  |  |  | @ Cl=0.6, Cd= | 0.0095833
alpha (deg) | Cl | Cd | Cm | Cl/Cd
-20 | -0.6921 | 0.25206 | 0.0457 | -2.7458
-19.5 | -0.6711 | 0.24506 | 0.0418 | -2.7385
-19 | -0.6494 | 0.23778 | 0.0377 | -2.7311
-18.5 | -0.6273 | 0.23085 | 0.0337 | -2.7173
-18 | -0.6057 | 0.2228 | 0.0296 | -2.7186
-17.5 | -0.5846 | 0.215 | 0.0254 | -2.7191
-17 | -0.5647 | 0.20707 | 0.0213 | -2.7271
-16.5 | -0.5451 | 0.19925 | 0.0174 | -2.7358
-16 | -0.5249 | 0.19263 | 0.0147 | -2.7249
-15.5 | -0.5044 | 0.18583 | 0.0114 | -2.7143
-15 | -0.4851 | 0.1786 | 0.0082 | -2.7161
-14.5 | -0.4667 | 0.17056 | 0.0045 | -2.7363
-14 | -0.4496 | 0.16287 | 0.0011 | -2.7605
-13.5 | -0.4335 | 0.15529 | -0.0021 | -2.7916
-13 | -0.4194 | 0.14759 | -0.0046 | -2.8417
-12.5 | -0.4042 | 0.14051 | -0.0071 | -2.8767
-12 | -0.3877 | 0.13428 | -0.0092 | -2.8873
-11.5 | -0.3735 | 0.12743 | -0.0116 | -2.931
-11 | -0.3625 | 0.11936 | -0.0148 | -3.037
-10.5 | -0.3539 | 0.11144 | -0.018 | -3.1757
-10 | -0.3449 | 0.1041 | -0.0204 | -3.3132
-9.5 | -0.3402 | 0.09638 | -0.0226 | -3.5298
-9 | -0.3317 | 0.09024 | -0.0239 | -3.6758
-8.5 | -0.3294 | 0.08068 | -0.0298 | -4.0828
-8 | -0.299 | 0.0749 | -0.0351 | -3.992
-7.5 | -0.2121 | 0.05497 | -0.0797 | -3.8585
-7 | -0.2451 | 0.05018 | -0.0738 | -4.8844
-6.5 | -0.2554 | 0.04618 | -0.0682 | -5.5305
-6 | -0.2568 | 0.0409 | -0.0629 | -6.2787
-5.5 | -0.2476 | 0.03512 | -0.0568 | -7.0501
-5 | -0.2162 | 0.03217 | -0.0525 | -6.7205
-4.5 | -0.1818 | 0.02756 | -0.0463 | -6.5965
-4 | -0.15 | 0.02302 | -0.0402 | -6.5161
-3.5 | -0.1061 | 0.02116 | -0.0359 | -5.0142
-3 | -0.0556 | 0.01837 | -0.0316 | -3.0267
-2.5 | -0.0026 | 0.01511 | -0.0275 | -0.17207
-2 | 0.0565 | 0.0122 | -0.0247 | 4.6311
-1.5 | 0.1159 | 0.011 | -0.0222 | 10.5364
-1 | 0.174 | 0.01041 | -0.0194 | 16.7147
-0.5 | 0.2302 | 0.00987 | -0.0164 | 23.3232
0 | 0.2883 | 0.00952 | -0.0138 | 30.2836
0.5 | 0.3487 | 0.0094 | -0.0117 | 37.0957
1 | 0.4097 | 0.00938 | -0.0097 | 43.678
1.5 | 0.4721 | 0.00939 | -0.008 | 50.2769
2 | 0.5339 | 0.00944 | -0.0061 | 56.5572
2.5 | 0.5959 | 0.00958 | -0.0042 | 62.2025
3 | 0.6588 | 0.00963 | -0.0025 | 68.4112
3.5 | 0.685 | 0.00805 | 0.0059 | 85.0932
4 | 0.7314 | 0.00791 | 0.0114 | 92.4652
4.5 | 0.8335 | 0.00831 | 0.0057 | 100.3008
5 | 0.9253 | 0.00883 | 0.0022 | 104.7905
5.5 | 1.0094 | 0.00929 | 0.0005 | 108.6545
6 | 1.097 | 0.00993 | -0.0016 | 110.4733
6.5 | 1.1757 | 0.01057 | -0.0018 | 111.2299
7 | 1.2573 | 0.01131 | -0.0023 | 111.1671
7.5 | 1.3405 | 0.01204 | -0.0027 | 111.3372
8 | 1.3773 | 0.01267 | 0.0054 | 108.7056
8.5 | 1.409 | 0.01338 | 0.0144 | 105.3064
9 | 1.4346 | 0.01418 | 0.0242 | 101.1707
9.5 | 1.4672 | 0.01531 | 0.0322 | 95.8328
10 | 1.4971 | 0.01693 | 0.0395 | 88.4288
10.5 | 1.5333 | 0.01867 | 0.0454 | 82.1264
11 | 1.5667 | 0.02095 | 0.0504 | 74.7828
11.5 | 1.598 | 0.02381 | 0.0544 | 67.1147
12 | 1.622 | 0.02768 | 0.057 | 58.5983
12.5 | 1.6472 | 0.03195 | 0.0586 | 51.5556
13 | 1.6822 | 0.03578 | 0.0604 | 47.0151
14 | 1.5403 | 0.06135 | 0.0489 | 25.1068
14.5 | 1.4527 | 0.07626 | 0.0409 | 19.0493
15.5 | 1.2826 | 0.10809 | 0.0215 | 11.866
16 | 1.2135 | 0.12404 | 0.0113 | 9.7831
16.5 | 1.1612 | 0.13895 | 0.0017 | 8.357
17 | 1.1327 | 0.15153 | -0.0062 | 7.4751
17.5 | 1.115 | 0.16308 | -0.0134 | 6.8371
18 | 1.1069 | 0.17368 | -0.0201 | 6.3732

## 57. Re 3M Mach 0.00 (1)
BIGFOIL.COM POLAR EXPORT
v43012
BOEING VERTOL V43012-1.58 |  |  |  | Cl Max: | 1.664 | at alpha= | 16.5 | deg
JavaFoil+Calcfoil stall+Eppler ext transition |  |  |  | L/D Max: | 128.055 | at alpha= | 9 | deg
Re: | 3000000 |  |  | Cd Min: | 0.00658 | at alpha= | 3.5 | deg
Mach: | 0 |  |  | Cl=0 at alpha= | -2.5333 | deg
|  |  |  | @ Cl=0.1, Cd= | 0.026628
|  |  |  | @ Cl=0.4, Cd= | 0.0074714
|  |  |  | @ Cl=0.6, Cd= | 0.0077961
alpha (deg) | Cl | Cd | Cm | Cl/Cd
-19 | -0.548 | 0.13799 | 0.008 | -3.968
-18.5 | -0.561 | 0.13181 | 0.007 | -4.258
-18 | -0.574 | 0.12622 | 0.007 | -4.551
-17.5 | -0.587 | 0.1215 | 0.006 | -4.831
-17 | -0.599 | 0.11709 | 0.006 | -5.112
-16.5 | -0.607 | 0.11326 | 0.005 | -5.362
-16 | -0.616 | 0.10851 | 0.004 | -5.677
-15.5 | -0.623 | 0.10975 | 0.004 | -5.675
-15 | -0.629 | 0.10406 | 0.003 | -6.042
-14.5 | -0.633 | 0.09803 | 0.003 | -6.457
-14 | -0.635 | 0.09262 | 0.003 | -6.856
-13.5 | -0.635 | 0.08792 | 0.002 | -7.218
-13 | -0.632 | 0.08347 | 0.002 | -7.57
-12.5 | -0.626 | 0.07936 | 0.001 | -7.894
-12 | -0.618 | 0.0746 | 0.001 | -8.286
-11.5 | -0.607 | 0.07039 | 0.001 | -8.623
-11 | -0.593 | 0.06668 | 0 | -8.888
-10.5 | -0.575 | 0.0629 | 0 | -9.148
-10 | -0.551 | 0.05933 | 0 | -9.291
-9.5 | -0.525 | 0.05601 | -0.001 | -9.374
-9 | -0.497 | 0.05316 | -0.001 | -9.348
-8.5 | -0.467 | 0.0502 | -0.001 | -9.301
-8 | -0.435 | 0.04769 | -0.002 | -9.126
-7.5 | -0.402 | 0.04514 | -0.002 | -8.901
-7 | -0.367 | 0.0427 | -0.002 | -8.59
-6.5 | -0.33 | 0.04012 | -0.003 | -8.234
-6 | -0.292 | 0.0381 | -0.003 | -7.674
-5.5 | -0.253 | 0.03623 | -0.003 | -6.989
-5 | -0.213 | 0.03451 | -0.004 | -6.167
-4.5 | -0.171 | 0.03336 | -0.004 | -5.139
-4 | -0.129 | 0.03208 | -0.004 | -4.025
-3.5 | -0.086 | 0.03128 | -0.005 | -2.747
-3 | -0.042 | 0.03041 | -0.005 | -1.382
-2.5 | 0.003 | 0.02961 | -0.006 | 0.085
-2 | 0.048 | 0.02893 | -0.006 | 1.645
-1.5 | 0.093 | 0.02856 | -0.006 | 3.261
-1 | 0.171 | 0.00703 | -0.014 | 24.377
-0.5 | 0.229 | 0.00715 | -0.015 | 31.943
0 | 0.286 | 0.00733 | -0.015 | 38.975
0.5 | 0.342 | 0.00737 | -0.016 | 46.484
1 | 0.399 | 0.00747 | -0.017 | 53.443
1.5 | 0.456 | 0.00755 | -0.017 | 60.468
2 | 0.513 | 0.00761 | -0.018 | 67.51
2.5 | 0.571 | 0.00773 | -0.019 | 73.807
3 | 0.628 | 0.00786 | -0.019 | 79.87
3.5 | 0.685 | 0.00658 | -0.02 | 104.039
4 | 0.742 | 0.0068 | -0.02 | 109.045
4.5 | 0.799 | 0.00701 | -0.021 | 113.943
5 | 0.856 | 0.00719 | -0.022 | 118.995
5.5 | 0.912 | 0.00749 | -0.022 | 121.799
6 | 0.968 | 0.00857 | -0.023 | 112.979
6.5 | 1.024 | 0.00891 | -0.023 | 114.933
7 | 1.081 | 0.00918 | -0.024 | 117.703
7.5 | 1.136 | 0.00954 | -0.024 | 119.052
8 | 1.192 | 0.00984 | -0.025 | 121.169
8.5 | 1.245 | 0.01021 | -0.025 | 121.912
9 | 1.297 | 0.01013 | -0.025 | 128.055
9.5 | 1.347 | 0.01053 | -0.026 | 127.925
10 | 1.395 | 0.01107 | -0.026 | 126.008
10.5 | 1.421 | 0.01582 | -0.026 | 89.797
11 | 1.453 | 0.01757 | -0.026 | 82.684
11.5 | 1.491 | 0.01875 | -0.027 | 79.493
12 | 1.514 | 0.02168 | -0.027 | 69.834
12.5 | 1.534 | 0.02527 | -0.027 | 60.71
13 | 1.555 | 0.02889 | -0.026 | 53.816
13.5 | 1.573 | 0.03317 | -0.026 | 47.424
14 | 1.592 | 0.03735 | -0.026 | 42.615
14.5 | 1.613 | 0.0404 | -0.026 | 39.935
15 | 1.625 | 0.04616 | -0.026 | 35.212
15.5 | 1.639 | 0.05159 | -0.026 | 31.766
16 | 1.651 | 0.05674 | -0.026 | 29.088
16.5 | 1.664 | 0.06101 | -0.026 | 27.276
17 | 1.645 | 0.0721 | -0.026 | 22.819
17.5 | 1.632 | 0.07775 | -0.026 | 20.983
18 | 1.616 | 0.08278 | -0.026 | 19.516
18.5 | 1.594 | 0.089 | -0.026 | 17.905
19 | 1.568 | 0.09564 | -0.025 | 16.391
19.5 | 1.538 | 0.10235 | -0.025 | 15.025
20 | 1.505 | 0.1101 | -0.025 | 13.669

## 58. Re 3M Mach 0.00 (2)
BIGFOIL.COM POLAR EXPORT
v43012
BOEING VERTOL V43012-1.58 |  |  |  | Cl Max: | 1.7283 | at alpha= | 17.5 | deg
XFOIL ncrit=9 |  |  |  | L/D Max: | 133.735 | at alpha= | 10 | deg
Re: | 3000000 |  |  | Cd Min: | 0.13594 | at alpha= | -13.5 | deg
Mach: | 0 |  |  | Cl=0 at alpha= | -2.3484 | deg
|  |  |  | @ Cl=0.1, Cd= | 0.0085402
|  |  |  | @ Cl=0.4, Cd= | 0.0081984
|  |  |  | @ Cl=0.6, Cd= | 0.0067101
alpha (deg) | Cl | Cd | Cm | Cl/Cd
-13.5 | -0.4827 | 0.13594 | -0.0031 | -3.5508
-13 | -0.4558 | 0.13477 | -0.0039 | -3.3821
-12.5 | -0.4523 | 0.12607 | -0.0071 | -3.5877
-12 | -0.445 | 0.11841 | -0.0101 | -3.7581
-11.5 | -0.4524 | 0.10779 | -0.0143 | -4.197
-11 | -0.4531 | 0.09909 | -0.018 | -4.5726
-10.5 | -0.4767 | 0.08533 | -0.0254 | -5.5865
-10 | -0.558 | 0.06596 | -0.0402 | -8.4597
-9.5 | -0.5994 | 0.05243 | -0.042 | -11.4324
-9 | -0.5653 | 0.04842 | -0.0428 | -11.6749
-8.5 | -0.5227 | 0.04291 | -0.0456 | -12.1813
-8 | -0.5031 | 0.0264 | -0.0461 | -19.0568
-7.5 | -0.4783 | 0.01918 | -0.0412 | -24.9374
-6.5 | -0.411 | 0.01197 | -0.0326 | -34.3358
-6 | -0.363 | 0.01172 | -0.0307 | -30.9727
-5.5 | -0.3147 | 0.01154 | -0.0288 | -27.2704
-5 | -0.2647 | 0.01119 | -0.0273 | -23.655
-4.5 | -0.2133 | 0.01067 | -0.0261 | -19.9906
-4 | -0.1623 | 0.01006 | -0.0247 | -16.1332
-3 | -0.0636 | 0.00943 | -0.0214 | -6.7444
-2 | 0.034 | 0.0086 | -0.0179 | 3.9535
-1.5 | 0.0844 | 0.00857 | -0.0164 | 9.8483
-1 | 0.1367 | 0.00847 | -0.0154 | 16.1393
-0.5 | 0.1896 | 0.00838 | -0.0144 | 22.6253
0 | 0.2431 | 0.00826 | -0.0136 | 29.431
0.5 | 0.2966 | 0.00823 | -0.0128 | 36.0389
1 | 0.3493 | 0.00817 | -0.0118 | 42.754
1.5 | 0.4028 | 0.0082 | -0.0111 | 49.122
2 | 0.4569 | 0.00823 | -0.0105 | 55.5164
2.5 | 0.5102 | 0.00826 | -0.0098 | 61.7676
3 | 0.5635 | 0.00829 | -0.0091 | 67.9735
3.5 | 0.5926 | 0.00676 | -0.0038 | 87.6627
4 | 0.6341 | 0.00648 | -0.0005 | 97.8549
4.5 | 0.6881 | 0.00654 | 0.0002 | 105.2141
5 | 0.7638 | 0.00682 | -0.0043 | 111.9941
5.5 | 0.8277 | 0.00702 | -0.0061 | 117.906
6 | 0.8956 | 0.00729 | -0.0088 | 122.8532
6.5 | 0.9614 | 0.00759 | -0.0112 | 126.6667
7 | 1.0243 | 0.0079 | -0.013 | 129.6582
7.5 | 1.082 | 0.00825 | -0.0138 | 131.1515
8 | 1.1448 | 0.00869 | -0.0158 | 131.7376
8.5 | 1.2069 | 0.00912 | -0.0177 | 132.3355
9 | 1.2683 | 0.0096 | -0.0196 | 132.1146
9.5 | 1.3303 | 0.00997 | -0.0215 | 133.4303
10 | 1.3748 | 0.01028 | -0.0196 | 133.7354
10.5 | 1.4144 | 0.01064 | -0.0168 | 132.9323
11 | 1.452 | 0.01114 | -0.0137 | 130.3411
11.5 | 1.4919 | 0.01156 | -0.0111 | 129.0571
12 | 1.5333 | 0.01191 | -0.0088 | 128.7406
12.5 | 1.5712 | 0.01245 | -0.0061 | 126.2008
13 | 1.6093 | 0.013 | -0.0035 | 123.7923
13.5 | 1.6301 | 0.01435 | 0.0018 | 113.5958
14 | 1.6356 | 0.01613 | 0.0093 | 101.4011
14.5 | 1.6546 | 0.01755 | 0.0139 | 94.2792
15 | 1.675 | 0.01904 | 0.0176 | 87.9727
15.5 | 1.6916 | 0.02089 | 0.0212 | 80.9765
16 | 1.7087 | 0.02294 | 0.0239 | 74.4856
16.5 | 1.7207 | 0.02562 | 0.0261 | 67.1624
17 | 1.7246 | 0.02936 | 0.0275 | 58.7398
17.5 | 1.7283 | 0.03363 | 0.0278 | 51.3916
18 | 1.7176 | 0.03991 | 0.0269 | 43.0368
18.5 | 1.6988 | 0.04776 | 0.0247 | 35.5695
19 | 1.6632 | 0.05826 | 0.021 | 28.5479
19.5 | 1.6047 | 0.07282 | 0.015 | 22.0365
20 | 1.5245 | 0.09111 | 0.0072 | 16.7325

## 59. Re 3M Mach 0.10 (1)
BIGFOIL.COM POLAR EXPORT
v43012
BOEING VERTOL V43012-1.58 |  |  |  | Cl Max: | 1.64 | at alpha= | 16 | deg
JavaFoil+Calcfoil stall+Eppler ext transition |  |  |  | L/D Max: | 126.82 | at alpha= | 9.5 | deg
Re: | 3000000 |  |  | Cd Min: | 0.00669 | at alpha= | 3.5 | deg
Mach: | 0.1 |  |  | Cl=0 at alpha= | -2.5333 | deg
|  |  |  | @ Cl=0.1, Cd= | 0.028507
|  |  |  | @ Cl=0.4, Cd= | 0.0074881
|  |  |  | @ Cl=0.6, Cd= | 0.0077605
alpha (deg) | Cl | Cd | Cm | Cl/Cd
-18.5 | -0.52 | 0.13388 | 0.007 | -3.888
-18 | -0.536 | 0.12728 | 0.007 | -4.213
-17.5 | -0.551 | 0.12404 | 0.006 | -4.442
-17 | -0.566 | 0.11651 | 0.006 | -4.857
-16.5 | -0.578 | 0.1126 | 0.005 | -5.137
-16 | -0.589 | 0.10771 | 0.005 | -5.472
-15.5 | -0.599 | 0.11088 | 0.004 | -5.4
-15 | -0.607 | 0.10485 | 0.003 | -5.79
-14.5 | -0.614 | 0.0987 | 0.003 | -6.222
-14 | -0.619 | 0.09375 | 0.003 | -6.599
-13.5 | -0.621 | 0.08872 | 0.002 | -6.999
-13 | -0.62 | 0.08388 | 0.002 | -7.396
-12.5 | -0.617 | 0.07979 | 0.001 | -7.734
-12 | -0.611 | 0.07477 | 0.001 | -8.168
-11.5 | -0.601 | 0.07089 | 0.001 | -8.483
-11 | -0.589 | 0.06684 | 0 | -8.805
-10.5 | -0.573 | 0.06301 | 0 | -9.088
-10 | -0.549 | 0.0596 | 0 | -9.216
-9.5 | -0.524 | 0.05621 | -0.001 | -9.318
-9 | -0.496 | 0.05336 | -0.001 | -9.301
-8.5 | -0.467 | 0.05035 | -0.001 | -9.27
-8 | -0.435 | 0.04784 | -0.002 | -9.102
-7.5 | -0.402 | 0.04523 | -0.002 | -8.894
-7 | -0.367 | 0.04269 | -0.002 | -8.607
-6.5 | -0.331 | 0.04015 | -0.003 | -8.247
-6 | -0.293 | 0.03817 | -0.003 | -7.682
-5.5 | -0.254 | 0.03625 | -0.003 | -7.008
-5 | -0.214 | 0.03455 | -0.004 | -6.183
-4.5 | -0.172 | 0.03341 | -0.004 | -5.151
-4 | -0.13 | 0.03208 | -0.005 | -4.042
-3.5 | -0.086 | 0.03128 | -0.005 | -2.759
-3 | -0.042 | 0.0304 | -0.005 | -1.389
-2.5 | 0.003 | 0.02966 | -0.006 | 0.085
-2 | 0.048 | 0.02898 | -0.006 | 1.65
-1.5 | 0.094 | 0.02855 | -0.006 | 3.278
-1 | 0.14 | 0.02822 | -0.007 | 4.953
-0.5 | 0.23 | 0.00713 | -0.015 | 32.194
0 | 0.287 | 0.00732 | -0.016 | 39.204
0.5 | 0.344 | 0.00738 | -0.016 | 46.61
1 | 0.401 | 0.00749 | -0.017 | 53.592
1.5 | 0.459 | 0.0076 | -0.017 | 60.359
2 | 0.516 | 0.00758 | -0.018 | 68.044
2.5 | 0.573 | 0.0077 | -0.019 | 74.503
3 | 0.631 | 0.00783 | -0.019 | 80.579
3.5 | 0.688 | 0.00669 | -0.02 | 102.84
4 | 0.745 | 0.00688 | -0.02 | 108.312
4.5 | 0.802 | 0.00711 | -0.021 | 112.886
5 | 0.859 | 0.00729 | -0.022 | 117.878
5.5 | 0.916 | 0.00758 | -0.022 | 120.827
6 | 0.973 | 0.00865 | -0.023 | 112.432
6.5 | 1.029 | 0.00894 | -0.023 | 115.165
7 | 1.085 | 0.00928 | -0.024 | 116.962
7.5 | 1.141 | 0.00962 | -0.024 | 118.701
8 | 1.197 | 0.00992 | -0.025 | 120.611
8.5 | 1.25 | 0.0103 | -0.025 | 121.349
9 | 1.302 | 0.01049 | -0.026 | 124.04
9.5 | 1.352 | 0.01066 | -0.026 | 126.82
10 | 1.4 | 0.01121 | -0.026 | 124.806
10.5 | 1.423 | 0.01617 | -0.026 | 87.994
11 | 1.455 | 0.01797 | -0.026 | 80.994
11.5 | 1.492 | 0.01934 | -0.027 | 77.16
12 | 1.516 | 0.0219 | -0.027 | 69.219
12.5 | 1.537 | 0.02541 | -0.027 | 60.486
13 | 1.551 | 0.03023 | -0.026 | 51.298
13.5 | 1.567 | 0.03489 | -0.026 | 44.926
14 | 1.584 | 0.0392 | -0.026 | 40.417
14.5 | 1.605 | 0.04235 | -0.026 | 37.899
15 | 1.618 | 0.04775 | -0.026 | 33.877
15.5 | 1.628 | 0.05371 | -0.026 | 30.311
16 | 1.64 | 0.05841 | -0.026 | 28.079
16.5 | 1.634 | 0.06894 | -0.026 | 23.697
17 | 1.629 | 0.07459 | -0.026 | 21.841
17.5 | 1.611 | 0.08105 | -0.025 | 19.876
18 | 1.592 | 0.08559 | -0.026 | 18.603
18.5 | 1.565 | 0.09207 | -0.025 | 16.997
19 | 1.533 | 0.09923 | -0.025 | 15.454
19.5 | 1.499 | 0.10616 | -0.025 | 14.125
20 | 1.459 | 0.11623 | -0.025 | 12.549

## 60. Re 3M Mach 0.10 (2)
BIGFOIL.COM POLAR EXPORT
v43012
BOEING VERTOL V43012-1.58 |  |  |  | Cl Max: | 1.5692 | at alpha= | 15 | deg
XFOIL ncrit=9 |  |  |  | L/D Max: | 836.833 | at alpha= | 7 | deg
Re: | 3000000 |  |  | Cd Min: | 0.1545 | at alpha= | -14.5 | deg
Mach: | 0.1 |  |  | Cl=0 at alpha= | -2.3531 | deg
|  |  |  | @ Cl=0.1, Cd= | 0.0017168
|  |  |  | @ Cl=0.4, Cd= | 0.00156
|  |  |  | @ Cl=0.6, Cd= | 0.0011067
alpha (deg) | Cl | Cd | Cm | Cl/Cd
-14.5 | -0.4878 | 0.1545 | 0.0034 | -3.1573
-14 | -0.4819 | 0.14633 | 0.0006 | -3.2932
-13.5 | -0.4719 | 0.13975 | -0.002 | -3.3767
-13 | -0.454 | 0.13531 | -0.0039 | -3.3553
-12.5 | -0.4505 | 0.12654 | -0.0071 | -3.5601
-11.5 | -0.4466 | 0.10918 | -0.0138 | -4.0905
-11 | -0.4479 | 0.10025 | -0.0176 | -4.4678
-10.5 | -0.4529 | 0.09086 | -0.022 | -4.9846
-10 | -0.5144 | 0.07007 | -0.0394 | -7.3412
-9.5 | -0.5895 | 0.05448 | -0.0423 | -10.8205
-9 | -0.56 | 0.04988 | -0.0434 | -11.2269
-8.5 | -0.5192 | 0.04413 | -0.0463 | -11.7652
-8 | -0.4888 | 0.01527 | -0.0447 | -32.0105
-7 | -0.4525 | 0.00509 | -0.0337 | -88.8998
-6.5 | -0.4125 | 0.00354 | -0.0311 | -116.5254
-6 | -0.3652 | 0.00323 | -0.0292 | -113.065
-5.5 | -0.3161 | 0.00316 | -0.0276 | -100.0316
-5 | -0.266 | 0.00293 | -0.0262 | -90.785
-4.5 | -0.2148 | 0.0027 | -0.025 | -79.5556
-4 | -0.1639 | 0.0024 | -0.0238 | -68.2917
-3.5 | -0.1153 | 0.00224 | -0.0221 | -51.4732
-3 | -0.0651 | 0.00207 | -0.0207 | -31.4493
-2.5 | -0.0134 | 0.00199 | -0.0195 | -6.7337
-2 | 0.0322 | 0.00175 | -0.0173 | 18.4
-1.5 | 0.0828 | 0.00173 | -0.016 | 47.8613
-1 | 0.1349 | 0.00169 | -0.015 | 79.8225
-0.5 | 0.1875 | 0.00165 | -0.0141 | 113.6364
0 | 0.2408 | 0.00161 | -0.0133 | 149.5652
0.5 | 0.2941 | 0.00159 | -0.0125 | 184.9686
1 | 0.3466 | 0.00156 | -0.0116 | 222.1795
1.5 | 0.3997 | 0.00156 | -0.0109 | 256.2179
2 | 0.4535 | 0.00156 | -0.0103 | 290.7051
2.5 | 0.5065 | 0.00156 | -0.0096 | 324.6795
3 | 0.559 | 0.00152 | -0.0088 | 367.7632
3.5 | 0.5917 | 0.00112 | -0.0043 | 528.3036
4 | 0.6354 | 0.00105 | -0.0015 | 605.1429
4.5 | 0.6854 | 0.00103 | -0.0001 | 665.4369
5 | 0.7487 | 0.00105 | -0.0018 | 713.0476
5.5 | 0.8136 | 0.00107 | -0.0039 | 760.3738
6 | 0.8797 | 0.00111 | -0.0064 | 792.5225
6.5 | 0.9431 | 0.00114 | -0.0083 | 827.2807
7 | 1.0042 | 0.0012 | -0.0099 | 836.8333
7.5 | 1.0616 | 0.00127 | -0.0107 | 835.9055
8 | 1.1225 | 0.00137 | -0.0125 | 819.3431
8.5 | 1.1831 | 0.00146 | -0.0141 | 810.3425
9 | 1.242 | 0.00159 | -0.0156 | 781.1321
9.5 | 1.2991 | 0.00167 | -0.0165 | 777.9042
10 | 1.3371 | 0.00178 | -0.0134 | 751.1798
10.5 | 1.3748 | 0.00191 | -0.0104 | 719.7906
11 | 1.4105 | 0.00211 | -0.007 | 668.4834
11.5 | 1.4492 | 0.00226 | -0.0043 | 641.2389
12 | 1.4887 | 0.00241 | -0.0018 | 617.7178
12.5 | 1.5234 | 0.00265 | 0.0013 | 574.8679
13 | 1.5564 | 0.00288 | 0.0047 | 540.4167
13.5 | 1.5573 | 0.00362 | 0.0127 | 430.1934
14 | 1.5563 | 0.00463 | 0.0196 | 336.1339
14.5 | 1.5636 | 0.00566 | 0.0244 | 276.2544
15 | 1.5692 | 0.00705 | 0.0284 | 222.5816
15.5 | 1.567 | 0.00934 | 0.0317 | 167.773
16 | 1.5672 | 0.01231 | 0.0336 | 127.3111
16.5 | 1.5527 | 0.01749 | 0.0347 | 88.7764
17 | 1.536 | 0.02415 | 0.0348 | 63.6025
17.5 | 1.5017 | 0.03412 | 0.0338 | 44.0123
18 | 1.4462 | 0.048 | 0.0318 | 30.1292
18.5 | 1.3694 | 0.06536 | 0.0287 | 20.9517
19 | 1.2738 | 0.08543 | 0.0233 | 14.9105
19.5 | 1.1889 | 0.10459 | 0.0144 | 11.3672
20 | 1.1053 | 0.12111 | 0.0026 | 9.1264

## 61. Re 3M Mach 0.25 (1)
BIGFOIL.COM POLAR EXPORT
v43012
BOEING VERTOL V43012-1.58 |  |  |  | Cl Max: | 1.552 | at alpha= | 14.5 | deg
JavaFoil+Calcfoil stall+Eppler ext transition |  |  |  | L/D Max: | 118.147 | at alpha= | 9 | deg
Re: | 3000000 |  |  | Cd Min: | 0.00675 | at alpha= | 3.5 | deg
Mach: | 0.25 |  |  | Cl=0 at alpha= | -2.5326 | deg
|  |  |  | @ Cl=0.1, Cd= | 0.027604
|  |  |  | @ Cl=0.4, Cd= | 0.0074958
|  |  |  | @ Cl=0.6, Cd= | 0.0079085
alpha (deg) | Cl | Cd | Cm | Cl/Cd
-16.5 | -0.296 | 0.11737 | 0.006 | -2.521
-16 | -0.34 | 0.11034 | 0.005 | -3.078
-15.5 | -0.379 | 0.10403 | 0.005 | -3.647
-15 | -0.416 | 0.09839 | 0.004 | -4.228
-14.5 | -0.449 | 0.0925 | 0.004 | -4.854
-14 | -0.478 | 0.08651 | 0.003 | -5.527
-13.5 | -0.5 | 0.09556 | 0.002 | -5.231
-13 | -0.52 | 0.08966 | 0.002 | -5.802
-12.5 | -0.536 | 0.08403 | 0.002 | -6.375
-12 | -0.546 | 0.07956 | 0.001 | -6.865
-11.5 | -0.552 | 0.07399 | 0.001 | -7.456
-11 | -0.552 | 0.06977 | 0 | -7.908
-10.5 | -0.547 | 0.06551 | 0 | -8.345
-10 | -0.53 | 0.06117 | 0 | -8.667
-9.5 | -0.511 | 0.05744 | -0.001 | -8.889
-9 | -0.488 | 0.0537 | -0.001 | -9.086
-8.5 | -0.462 | 0.05118 | -0.001 | -9.032
-8 | -0.434 | 0.04862 | -0.002 | -8.924
-7.5 | -0.403 | 0.04582 | -0.002 | -8.797
-7 | -0.37 | 0.04323 | -0.002 | -8.555
-6.5 | -0.335 | 0.04046 | -0.003 | -8.271
-6 | -0.297 | 0.03839 | -0.003 | -7.746
-5.5 | -0.258 | 0.03649 | -0.004 | -7.078
-5 | -0.218 | 0.0347 | -0.004 | -6.273
-4.5 | -0.176 | 0.0335 | -0.004 | -5.246
-4 | -0.133 | 0.0322 | -0.005 | -4.116
-3.5 | -0.088 | 0.03133 | -0.005 | -2.82
-3 | -0.043 | 0.03055 | -0.005 | -1.416
-2.5 | 0.003 | 0.0297 | -0.006 | 0.087
-2 | 0.049 | 0.02904 | -0.006 | 1.69
-1.5 | 0.096 | 0.02866 | -0.006 | 3.352
-1 | 0.177 | 0.00727 | -0.015 | 24.334
-0.5 | 0.236 | 0.00718 | -0.015 | 32.849
0 | 0.295 | 0.00727 | -0.016 | 40.529
0.5 | 0.353 | 0.00744 | -0.017 | 47.482
1 | 0.412 | 0.00751 | -0.017 | 54.881
1.5 | 0.471 | 0.00762 | -0.018 | 61.769
2 | 0.53 | 0.00773 | -0.019 | 68.497
2.5 | 0.588 | 0.00788 | -0.019 | 74.629
3 | 0.647 | 0.00802 | -0.02 | 80.737
3.5 | 0.706 | 0.00675 | -0.02 | 104.523
4 | 0.765 | 0.00697 | -0.021 | 109.746
4.5 | 0.823 | 0.00733 | -0.022 | 112.333
5 | 0.881 | 0.00748 | -0.022 | 117.765
5.5 | 0.939 | 0.00862 | -0.023 | 108.919
6 | 0.997 | 0.00892 | -0.023 | 111.786
6.5 | 1.054 | 0.00934 | -0.024 | 112.852
7 | 1.111 | 0.00965 | -0.024 | 115.155
7.5 | 1.168 | 0.01006 | -0.025 | 116.072
8 | 1.224 | 0.01039 | -0.025 | 117.823
8.5 | 1.278 | 0.0109 | -0.026 | 117.242
9 | 1.329 | 0.01124 | -0.026 | 118.147
9.5 | 1.376 | 0.01182 | -0.027 | 116.431
10 | 1.421 | 0.01216 | -0.027 | 116.87
10.5 | 1.43 | 0.01852 | -0.027 | 77.206
11 | 1.453 | 0.02135 | -0.027 | 68.063
11.5 | 1.475 | 0.02488 | -0.027 | 59.261
12 | 1.499 | 0.02749 | -0.027 | 54.519
12.5 | 1.516 | 0.03134 | -0.027 | 48.367
13 | 1.519 | 0.03849 | -0.026 | 39.459
13.5 | 1.53 | 0.04387 | -0.026 | 34.864
14 | 1.545 | 0.04725 | -0.026 | 32.705
14.5 | 1.552 | 0.05263 | -0.026 | 29.48
15 | 1.538 | 0.06399 | -0.026 | 24.041
15.5 | 1.538 | 0.07007 | -0.025 | 21.953
16 | 1.537 | 0.07629 | -0.025 | 20.146
16.5 | 1.533 | 0.08147 | -0.025 | 18.814
17 | 1.502 | 0.08927 | -0.025 | 16.83
17.5 | 1.45 | 0.09855 | -0.025 | 14.714
18 | 1.392 | 0.10645 | -0.025 | 13.072
18.5 | 1.325 | 0.116 | -0.025 | 11.422
19 | 1.254 | 0.12383 | -0.025 | 10.127
19.5 | 1.175 | 0.13461 | -0.024 | 8.729

## 62. Re 3M Mach 0.25 (2)
BIGFOIL.COM POLAR EXPORT
v43012
BOEING VERTOL V43012-1.58 |  |  |  | Cl Max: | 1.688 | at alpha= | 16 | deg
XFOIL ncrit=9 |  |  |  | L/D Max: | 131.412 | at alpha= | 9.5 | deg
Re: | 3000000 |  |  | Cd Min: | 0.23345 | at alpha= | -20 | deg
Mach: | 0.25 |  |  | Cl=0 at alpha= | -2.396 | deg
|  |  |  | @ Cl=0.1, Cd= | 0.0087286
|  |  |  | @ Cl=0.4, Cd= | 0.0082867
|  |  |  | @ Cl=0.6, Cd= | 0.0077484
alpha (deg) | Cl | Cd | Cm | Cl/Cd
-20 | -0.6517 | 0.23345 | 0.0401 | -2.7916
-19.5 | -0.6337 | 0.22632 | 0.0363 | -2.8
-19 | -0.617 | 0.21959 | 0.0327 | -2.8098
-18.5 | -0.6005 | 0.21275 | 0.0291 | -2.8226
-18 | -0.4136 | 0.17682 | 0.0115 | -2.3391
-17.5 | -0.398 | 0.17227 | 0.0082 | -2.3103
-17 | -0.3832 | 0.16751 | 0.0048 | -2.2876
-16.5 | -0.3708 | 0.16177 | 0.0012 | -2.2921
-16 | -0.3604 | 0.15611 | -0.0025 | -2.3086
-15.5 | -0.3502 | 0.15097 | -0.0057 | -2.3197
-15 | -0.343 | 0.14607 | -0.0087 | -2.3482
-14.5 | -0.3418 | 0.14228 | -0.0109 | -2.4023
-14 | -0.3317 | 0.13798 | -0.0125 | -2.404
-13.5 | -0.3251 | 0.13244 | -0.0142 | -2.4547
-13 | -0.3197 | 0.12616 | -0.0162 | -2.5341
-12.5 | -0.3173 | 0.1194 | -0.0178 | -2.6575
-12 | -0.3121 | 0.11353 | -0.0189 | -2.7491
-11.5 | -0.4234 | 0.11486 | -0.0121 | -3.6862
-11 | -0.4252 | 0.10534 | -0.0159 | -4.0365
-10.5 | -0.4221 | 0.09752 | -0.0191 | -4.3283
-10 | -0.4248 | 0.08881 | -0.023 | -4.7832
-9.5 | -0.4468 | 0.0762 | -0.0304 | -5.8635
-9 | -0.4797 | 0.06228 | -0.0446 | -7.7023
-8.5 | -0.4934 | 0.05021 | -0.0497 | -9.8267
-8 | -0.4192 | 0.0429 | -0.0615 | -9.7716
-7.5 | -0.4017 | 0.03825 | -0.0576 | -10.502
-6.5 | -0.3785 | 0.02678 | -0.0437 | -14.1337
-6 | -0.3399 | 0.02496 | -0.0402 | -13.6178
-5.5 | -0.3243 | 0.01329 | -0.0322 | -24.4018
-5 | -0.2728 | 0.01254 | -0.0303 | -21.7544
-4.5 | -0.2195 | 0.01184 | -0.0287 | -18.5389
-4 | -0.1662 | 0.01106 | -0.027 | -15.0271
-3.5 | -0.1159 | 0.0105 | -0.0249 | -11.0381
-3 | -0.0632 | 0.0099 | -0.0232 | -6.3838
-2.5 | -0.0103 | 0.00953 | -0.0216 | -1.0808
-1.5 | 0.0887 | 0.00876 | -0.0172 | 10.1256
-1 | 0.1427 | 0.00861 | -0.0159 | 16.5738
-0.5 | 0.1977 | 0.00847 | -0.0148 | 23.3412
0 | 0.2524 | 0.00838 | -0.0137 | 30.1193
0.5 | 0.308 | 0.00832 | -0.0127 | 37.0192
1 | 0.3626 | 0.00828 | -0.0116 | 43.7923
1.5 | 0.4181 | 0.00829 | -0.0107 | 50.4343
2 | 0.474 | 0.00834 | -0.0099 | 56.8345
3 | 0.5856 | 0.0084 | -0.0083 | 69.7143
3.5 | 0.6172 | 0.00697 | -0.0031 | 88.5509
4 | 0.6578 | 0.00665 | 0.0011 | 98.9173
4.5 | 0.7125 | 0.00674 | 0.0022 | 105.7122
5 | 0.7938 | 0.00696 | -0.0025 | 114.0517
5.5 | 0.8626 | 0.00723 | -0.0046 | 119.3084
6 | 0.932 | 0.00756 | -0.0068 | 123.2804
6.5 | 1.0019 | 0.00791 | -0.0091 | 126.6625
7 | 1.0669 | 0.00834 | -0.0104 | 127.9257
7.5 | 1.1285 | 0.00882 | -0.011 | 127.9478
8 | 1.1957 | 0.00924 | -0.0128 | 129.4048
8.5 | 1.2617 | 0.00972 | -0.0143 | 129.8045
9 | 1.3283 | 0.01018 | -0.0159 | 130.4813
9.5 | 1.3864 | 0.01055 | -0.0156 | 131.4123
10 | 1.4273 | 0.01096 | -0.0118 | 130.2281
10.5 | 1.4672 | 0.01145 | -0.0079 | 128.1397
11 | 1.5059 | 0.01204 | -0.0038 | 125.0748
11.5 | 1.5503 | 0.0124 | -0.0007 | 125.0242
12 | 1.591 | 0.01295 | 0.003 | 122.8571
12.5 | 1.6266 | 0.01364 | 0.0074 | 119.2522
13.5 | 1.644 | 0.01741 | 0.0223 | 94.4285
14 | 1.6583 | 0.01952 | 0.0275 | 84.9539
14.5 | 1.6725 | 0.02193 | 0.0315 | 76.2654
15 | 1.6842 | 0.02493 | 0.0344 | 67.5572
15.5 | 1.6855 | 0.02926 | 0.0361 | 57.6042
16 | 1.688 | 0.03418 | 0.0363 | 49.3856
16.5 | 1.6696 | 0.04184 | 0.0347 | 39.9044
17 | 1.641 | 0.05125 | 0.0315 | 32.0195
17.5 | 1.5862 | 0.06457 | 0.026 | 24.5656
18 | 1.5059 | 0.08169 | 0.0184 | 18.4343
18.5 | 1.416 | 0.10085 | 0.0094 | 14.0407
19 | 1.3425 | 0.11853 | 0.0005 | 11.3262
19.5 | 1.2929 | 0.13341 | -0.0073 | 9.6912
20 | 1.2604 | 0.14614 | -0.0143 | 8.6246

## 63. Re 3M Mach 0.50 (1)
BIGFOIL.COM POLAR EXPORT
v43012
BOEING VERTOL V43012-1.58 |  |  |  | Cl Max: | 1.356 | at alpha= | 8.5 | deg
JavaFoil+Calcfoil stall+Eppler ext transition |  |  |  | L/D Max: | 109.765 | at alpha= | 4.5 | deg
Re: | 3000000 |  |  | Cd Min: | 0.00749 | at alpha= | -6.5 | deg
Mach: | 0.5 |  |  | Cl=0 at alpha= | -2.53 | deg
|  |  |  | @ Cl=0.1, Cd= | 0.029212
|  |  |  | @ Cl=0.4, Cd= | 0.0077681
|  |  |  | @ Cl=0.6, Cd= | 0.0081751
alpha (deg) | Cl | Cd | Cm | Cl/Cd
-20 | -0.832 | 0.16621 | 0.01 | -5.004
-19.5 | -0.81 | 0.15939 | 0.01 | -5.08
-19 | -0.788 | 0.14473 | 0.009 | -5.442
-18.5 | -0.765 | 0.15079 | 0.009 | -5.077
-18 | -0.743 | 0.14497 | 0.008 | -5.127
-17.5 | -0.721 | 0.1362 | 0.007 | -5.292
-17 | -0.697 | 0.13488 | 0.007 | -5.165
-16.5 | -0.674 | 0.13208 | 0.006 | -5.104
-16 | -0.652 | 0.12648 | 0.006 | -5.156
-15.5 | -0.628 | 0.11927 | 0.005 | -5.261
-15 | -0.605 | 0.10884 | 0.004 | -5.556
-14.5 | -0.582 | 0.11166 | 0.004 | -5.211
-14 | -0.559 | 0.1086 | 0.003 | -5.146
-13.5 | -0.537 | 0.09019 | 0.003 | -5.959
-13 | -0.512 | 0.09698 | 0.002 | -5.275
-12.5 | -0.488 | 0.08676 | 0.002 | -5.629
-12 | -0.465 | 0.07992 | 0.001 | -5.823
-11.5 | -0.442 | 0.07359 | 0.001 | -6.003
-11 | -0.418 | 0.06893 | 0.001 | -6.071
-10.5 | -0.395 | 0.06396 | 0 | -6.169
-10 | -0.372 | 0.05946 | 0 | -6.255
-9.5 | -0.348 | 0.05546 | -0.001 | -6.274
-9 | -0.324 | 0.05112 | -0.002 | -6.341
-8.5 | -0.3 | 0.04756 | -0.002 | -6.317
-8 | -0.276 | 0.04436 | -0.003 | -6.232
-7.5 | -0.252 | 0.04207 | -0.003 | -5.978
-7 | -0.274 | 0.00775 | -0.006 | -35.406
-6.5 | -0.245 | 0.00749 | -0.007 | -32.661
-6 | -0.262 | 0.04254 | -0.004 | -6.162
-5.5 | -0.252 | 0.03839 | -0.004 | -6.574
-5 | -0.223 | 0.0363 | -0.004 | -6.147
-4.5 | -0.185 | 0.03445 | -0.005 | -5.378
-4 | -0.142 | 0.03335 | -0.005 | -4.269
-3.5 | -0.096 | 0.03204 | -0.005 | -2.998
-3 | -0.047 | 0.03094 | -0.006 | -1.534
-2.5 | 0.003 | 0.03008 | -0.006 | 0.095
-2 | 0.054 | 0.02942 | -0.007 | 1.848
-1.5 | 0.107 | 0.02918 | -0.007 | 3.658
-1 | 0.16 | 0.02884 | -0.007 | 5.54
-0.5 | 0.213 | 0.0288 | -0.008 | 7.405
0 | 0.328 | 0.00771 | -0.018 | 42.601
0.5 | 0.394 | 0.00777 | -0.019 | 50.708
1 | 0.459 | 0.00775 | -0.019 | 59.228
1.5 | 0.524 | 0.00788 | -0.02 | 66.511
2 | 0.589 | 0.00817 | -0.021 | 72.133
2.5 | 0.654 | 0.0082 | -0.021 | 79.724
3 | 0.719 | 0.00866 | -0.022 | 82.993
3.5 | 0.783 | 0.00886 | -0.023 | 88.38
4 | 0.847 | 0.00788 | -0.023 | 107.468
4.5 | 0.91 | 0.00829 | -0.024 | 109.765
5 | 0.971 | 0.00974 | -0.025 | 99.736
5.5 | 1.032 | 0.01021 | -0.025 | 101.108
6 | 1.092 | 0.01081 | -0.026 | 101.095
6.5 | 1.151 | 0.01148 | -0.026 | 100.22
7 | 1.209 | 0.01207 | -0.027 | 100.112
7.5 | 1.264 | 0.01296 | -0.027 | 97.539
8 | 1.316 | 0.01389 | -0.028 | 94.755
8.5 | 1.356 | 0.01489 | -0.028 | 91.039
9 | 1.302 | 0.02995 | -0.026 | 43.471
9.5 | 1.301 | 0.03681 | -0.026 | 35.332
10 | 1.275 | 0.04548 | -0.025 | 28.047
10.5 | 1.232 | 0.0539 | -0.025 | 22.867
11 | 1.111 | 0.06244 | -0.025 | 17.802
11.5 | 0.802 | 0.0766 | -0.024 | 10.467
12 | 0.829 | 0.08454 | -0.024 | 9.8
12.5 | 0.851 | 0.09817 | -0.023 | 8.67
13 | 0.877 | 0.1091 | -0.023 | 8.037
13.5 | 0.903 | 0.12245 | -0.023 | 7.372

## 64. Re 3M Mach 0.50 (2)
BIGFOIL.COM POLAR EXPORT
v43012
BOEING VERTOL V43012-1.58 |  |  |  | Cl Max: | 1.7331 | at alpha= | 12.5 | deg
XFOIL ncrit=9 |  |  |  | L/D Max: | 121.407 | at alpha= | 7 | deg
Re: | 3000000 |  |  | Cd Min: | 0.2535 | at alpha= | -20 | deg
Mach: | 0.5 |  |  | Cl=0 at alpha= | -2.4435 | deg
|  |  |  | @ Cl=0.1, Cd= | 0.010063
|  |  |  | @ Cl=0.4, Cd= | 0.0087342
|  |  |  | @ Cl=0.6, Cd= | 0.0087962
alpha (deg) | Cl | Cd | Cm | Cl/Cd
-20 | -0.6966 | 0.2535 | 0.0475 | -2.7479
-19.5 | -0.6742 | 0.24576 | 0.0432 | -2.7433
-19 | -0.6526 | 0.2382 | 0.0389 | -2.7397
-18.5 | -0.6313 | 0.22978 | 0.0345 | -2.7474
-18 | -0.6106 | 0.22181 | 0.0303 | -2.7528
-17.5 | -0.5897 | 0.2142 | 0.0263 | -2.753
-17 | -0.57 | 0.2071 | 0.0228 | -2.7523
-16.5 | -0.5487 | 0.2003 | 0.0192 | -2.7394
-16 | -0.5275 | 0.19281 | 0.0156 | -2.7359
-15.5 | -0.5083 | 0.18484 | 0.0118 | -2.7499
-15 | -0.4899 | 0.17717 | 0.0084 | -2.7651
-14.5 | -0.4723 | 0.1694 | 0.005 | -2.7881
-14 | -0.4552 | 0.16177 | 0.0018 | -2.8139
-13.5 | -0.4388 | 0.15429 | -0.0012 | -2.844
-13 | -0.4206 | 0.1485 | -0.0034 | -2.8323
-12.5 | -0.4128 | 0.13854 | -0.007 | -2.9796
-12 | -0.3925 | 0.13352 | -0.0089 | -2.9396
-11.5 | -0.3804 | 0.12597 | -0.0115 | -3.0198
-11 | -0.3714 | 0.11796 | -0.0143 | -3.1485
-10.5 | -0.3589 | 0.11111 | -0.0166 | -3.2301
-10 | -0.3511 | 0.10358 | -0.0191 | -3.3897
-9.5 | -0.3457 | 0.0959 | -0.0216 | -3.6048
-8.5 | -0.297 | 0.07398 | -0.0449 | -4.0146
-8 | -0.2181 | 0.06191 | -0.073 | -3.5229
-7.5 | -0.2439 | 0.05387 | -0.0775 | -4.5276
-7 | -0.2678 | 0.04957 | -0.0718 | -5.4025
-6.5 | -0.2788 | 0.04402 | -0.067 | -6.3335
-6 | -0.2743 | 0.03874 | -0.0618 | -7.0805
-5.5 | -0.2666 | 0.0322 | -0.055 | -8.2795
-5 | -0.2331 | 0.02917 | -0.0503 | -7.9911
-4.5 | -0.2004 | 0.02576 | -0.0446 | -7.7795
-4 | -0.1613 | 0.02163 | -0.0388 | -7.4572
-3.5 | -0.1163 | 0.01801 | -0.0337 | -6.4575
-3 | -0.0644 | 0.0155 | -0.0298 | -4.1548
-2.5 | -0.0069 | 0.01204 | -0.0267 | -0.57309
-2 | 0.0542 | 0.01078 | -0.0243 | 5.0278
-1.5 | 0.1123 | 0.00987 | -0.0215 | 11.3779
-1 | 0.1683 | 0.00927 | -0.0184 | 18.1553
-0.5 | 0.2284 | 0.009 | -0.016 | 25.3778
0 | 0.289 | 0.00883 | -0.0139 | 32.7293
0.5 | 0.3507 | 0.00875 | -0.012 | 40.08
1 | 0.4132 | 0.00873 | -0.0103 | 47.331
1.5 | 0.4751 | 0.0087 | -0.0085 | 54.6092
2 | 0.5392 | 0.00872 | -0.007 | 61.8349
2.5 | 0.603 | 0.0088 | -0.0054 | 68.5227
3 | 0.6658 | 0.00892 | -0.0036 | 74.6413
3.5 | 0.7134 | 0.00813 | 0.0008 | 87.7491
4 | 0.7498 | 0.00734 | 0.0079 | 102.1526
4.5 | 0.8047 | 0.00736 | 0.0119 | 109.3342
5 | 0.9082 | 0.00777 | 0.006 | 116.8855
5.5 | 0.9915 | 0.00828 | 0.0043 | 119.7464
6 | 1.0721 | 0.00894 | 0.0034 | 119.9217
6.5 | 1.1561 | 0.00953 | 0.0023 | 121.3116
7 | 1.2335 | 0.01016 | 0.0027 | 121.4075
7.5 | 1.3157 | 0.01084 | 0.0025 | 121.3745
8 | 1.3985 | 0.01156 | 0.0027 | 120.9775
8.5 | 1.4559 | 0.01223 | 0.0076 | 119.0433
9 | 1.4897 | 0.01285 | 0.0167 | 115.93
9.5 | 1.5204 | 0.01356 | 0.0262 | 112.1239
10 | 1.561 | 0.0145 | 0.0337 | 107.6552
10.5 | 1.6022 | 0.01576 | 0.0406 | 101.6624
11 | 1.6364 | 0.0176 | 0.0472 | 92.9773
11.5 | 1.6837 | 0.01921 | 0.0524 | 87.6471
12 | 1.7328 | 0.02105 | 0.0571 | 82.3183
12.5 | 1.7331 | 0.02599 | 0.0607 | 66.6833
13 | 1.6922 | 0.0349 | 0.0599 | 48.4871
13.5 | 1.6326 | 0.04644 | 0.0555 | 35.155
14 | 1.5391 | 0.06172 | 0.0474 | 24.9368
14.5 | 1.4381 | 0.07799 | 0.0384 | 18.4395
15.5 | 1.2689 | 0.1102 | 0.0187 | 11.5145
16 | 1.2118 | 0.12494 | 0.0095 | 9.6991
16.5 | 1.1709 | 0.13842 | 0.0012 | 8.459
17 | 1.1468 | 0.15038 | -0.0062 | 7.626
17.5 | 1.13 | 0.16172 | -0.0133 | 6.9874

## 65. Re 4M Mach 0.00 (1)
BIGFOIL.COM POLAR EXPORT
v43012
BOEING VERTOL V43012-1.58 |  |  |  | Cl Max: | 1.674 | at alpha= | 16.5 | deg
JavaFoil+Calcfoil stall+Eppler ext transition |  |  |  | L/D Max: | 134.752 | at alpha= | 9 | deg
Re: | 4000000 |  |  | Cd Min: | 0.00624 | at alpha= | 3.5 | deg
Mach: | 0 |  |  | Cl=0 at alpha= | -2.5333 | deg
|  |  |  | @ Cl=0.1, Cd= | 0.0066754
|  |  |  | @ Cl=0.4, Cd= | 0.00706
|  |  |  | @ Cl=0.6, Cd= | 0.007237
alpha (deg) | Cl | Cd | Cm | Cl/Cd
-19 | -0.548 | 0.13487 | 0.008 | -4.063
-18.5 | -0.562 | 0.12987 | 0.007 | -4.326
-18 | -0.575 | 0.12451 | 0.007 | -4.617
-17.5 | -0.587 | 0.12081 | 0.006 | -4.86
-17 | -0.599 | 0.11367 | 0.006 | -5.271
-16.5 | -0.61 | 0.10842 | 0.006 | -5.624
-16 | -0.619 | 0.10398 | 0.005 | -5.952
-15.5 | -0.623 | 0.10638 | 0.004 | -5.857
-15 | -0.629 | 0.10223 | 0.003 | -6.153
-14.5 | -0.633 | 0.09644 | 0.003 | -6.566
-14 | -0.635 | 0.09132 | 0.003 | -6.955
-13.5 | -0.635 | 0.08653 | 0.002 | -7.337
-13 | -0.632 | 0.08197 | 0.002 | -7.712
-12.5 | -0.627 | 0.0781 | 0.001 | -8.024
-12 | -0.618 | 0.07345 | 0.001 | -8.418
-11.5 | -0.607 | 0.06946 | 0.001 | -8.74
-11 | -0.593 | 0.06559 | 0 | -9.037
-10.5 | -0.576 | 0.06219 | 0 | -9.254
-10 | -0.551 | 0.0586 | 0 | -9.41
-9.5 | -0.525 | 0.05547 | -0.001 | -9.467
-9 | -0.497 | 0.05281 | -0.001 | -9.412
-8.5 | -0.467 | 0.04985 | -0.001 | -9.368
-8 | -0.435 | 0.04717 | -0.002 | -9.229
-7.5 | -0.402 | 0.04459 | -0.002 | -9.012
-7 | -0.367 | 0.04225 | -0.002 | -8.684
-6.5 | -0.33 | 0.03971 | -0.003 | -8.321
-6 | -0.292 | 0.03773 | -0.003 | -7.752
-5.5 | -0.253 | 0.03616 | -0.004 | -7.005
-5 | -0.213 | 0.03454 | -0.004 | -6.164
-4.5 | -0.171 | 0.03312 | -0.004 | -5.178
-4 | -0.129 | 0.03222 | -0.005 | -4.009
-3.5 | -0.086 | 0.03099 | -0.005 | -2.773
-3 | -0.042 | 0.03011 | -0.005 | -1.396
-2.5 | 0.003 | 0.02932 | -0.006 | 0.086
-2 | 0.059 | 0.00669 | -0.013 | 8.772
-1.5 | 0.115 | 0.00667 | -0.013 | 17.225
-1 | 0.171 | 0.00676 | -0.014 | 25.351
-0.5 | 0.229 | 0.00694 | -0.015 | 32.944
0 | 0.286 | 0.00703 | -0.015 | 40.625
0.5 | 0.343 | 0.00706 | -0.016 | 48.512
1 | 0.4 | 0.00706 | -0.017 | 56.567
1.5 | 0.457 | 0.00718 | -0.017 | 63.616
2 | 0.514 | 0.00732 | -0.018 | 70.198
2.5 | 0.571 | 0.00712 | -0.019 | 80.123
3 | 0.628 | 0.00735 | -0.019 | 85.415
3.5 | 0.685 | 0.00624 | -0.02 | 109.72
4 | 0.742 | 0.00647 | -0.02 | 114.609
4.5 | 0.799 | 0.00671 | -0.021 | 119.115
5 | 0.856 | 0.00675 | -0.022 | 126.764
5.5 | 0.912 | 0.00791 | -0.022 | 115.381
6 | 0.968 | 0.00818 | -0.023 | 118.33
6.5 | 1.025 | 0.0084 | -0.023 | 122.065
7 | 1.081 | 0.00871 | -0.024 | 124.128
7.5 | 1.137 | 0.00894 | -0.024 | 127.142
8 | 1.193 | 0.00931 | -0.025 | 128.145
8.5 | 1.246 | 0.00948 | -0.025 | 131.374
9 | 1.297 | 0.00963 | -0.025 | 134.752
9.5 | 1.347 | 0.01004 | -0.026 | 134.258
10 | 1.396 | 0.01043 | -0.026 | 133.873
10.5 | 1.427 | 0.0147 | -0.026 | 97.114
11 | 1.463 | 0.01612 | -0.027 | 90.768
11.5 | 1.495 | 0.01765 | -0.027 | 84.708
12 | 1.529 | 0.01932 | -0.027 | 79.132
12.5 | 1.545 | 0.02297 | -0.027 | 67.235
13 | 1.569 | 0.02581 | -0.027 | 60.791
13.5 | 1.585 | 0.02999 | -0.027 | 52.858
14 | 1.609 | 0.03272 | -0.027 | 49.179
14.5 | 1.619 | 0.03833 | -0.027 | 42.234
15 | 1.631 | 0.04379 | -0.026 | 37.249
15.5 | 1.647 | 0.04796 | -0.026 | 34.34
16 | 1.663 | 0.05145 | -0.027 | 32.323
16.5 | 1.674 | 0.05646 | -0.026 | 29.648
17 | 1.67 | 0.0618 | -0.026 | 27.024
17.5 | 1.639 | 0.07331 | -0.026 | 22.357
18 | 1.624 | 0.07763 | -0.026 | 20.917
18.5 | 1.6 | 0.08419 | -0.026 | 19.007
19 | 1.575 | 0.09011 | -0.026 | 17.476
19.5 | 1.545 | 0.09705 | -0.026 | 15.921
20 | 1.509 | 0.106 | -0.025 | 14.237

## 66. Re 4M Mach 0.00 (2)
BIGFOIL.COM POLAR EXPORT
v43012
BOEING VERTOL V43012-1.58 |  |  |  | Cl Max: | 1.7599 | at alpha= | 17.5 | deg
XFOIL ncrit=9 |  |  |  | L/D Max: | 141.418 | at alpha= | 10 | deg
Re: | 4000000 |  |  | Cd Min: | 0.08144 | at alpha= | 20 | deg
Mach: | 0 |  |  | Cl=0 at alpha= | -2.3016 | deg
|  |  |  | @ Cl=0.1, Cd= | 0.0081003
|  |  |  | @ Cl=0.4, Cd= | 0.0078107
|  |  |  | @ Cl=0.6, Cd= | 0.0069498
alpha (deg) | Cl | Cd | Cm | Cl/Cd
-14 | -1.2022 | 0.02587 | -0.0383 | -46.4708
-13.5 | -1.1745 | 0.02434 | -0.0338 | -48.2539
-13 | -1.1372 | 0.02219 | -0.0314 | -51.2483
-12.5 | -1.078 | 0.02118 | -0.0326 | -50.8971
-12 | -1.0191 | 0.02017 | -0.0337 | -50.5255
-11.5 | -0.9747 | 0.01636 | -0.0335 | -59.5782
-11 | -0.9208 | 0.01562 | -0.0331 | -58.9501
-10.5 | -0.8595 | 0.01514 | -0.0341 | -56.7701
-10 | -0.7974 | 0.01465 | -0.0353 | -54.43
-9.5 | -0.7326 | 0.01385 | -0.0372 | -52.8953
-9 | -0.6646 | 0.01308 | -0.0398 | -50.8104
-8.5 | -0.6046 | 0.01258 | -0.0405 | -48.0604
-8 | -0.5566 | 0.01208 | -0.0385 | -46.0762
-7.5 | -0.515 | 0.01184 | -0.0351 | -43.4966
-7 | -0.4685 | 0.01145 | -0.0328 | -40.917
-6 | -0.3739 | 0.01025 | -0.0288 | -36.478
-5.5 | -0.3248 | 0.00988 | -0.0271 | -32.8745
-5 | -0.2733 | 0.00956 | -0.0258 | -28.5879
-4.5 | -0.2219 | 0.0092 | -0.0245 | -24.1196
-4 | -0.1731 | 0.00899 | -0.0228 | -19.2547
-3.5 | -0.1228 | 0.00873 | -0.0212 | -14.0664
-3 | -0.0716 | 0.00843 | -0.0199 | -8.4935
-2.5 | -0.0204 | 0.00832 | -0.0186 | -2.4519
-2 | 0.031 | 0.00836 | -0.0173 | 3.7081
-1.5 | 0.0828 | 0.00817 | -0.0161 | 10.1346
-1 | 0.1346 | 0.00796 | -0.015 | 16.9095
-0.5 | 0.1887 | 0.00785 | -0.0142 | 24.0382
0 | 0.2424 | 0.00779 | -0.0134 | 31.1168
0.5 | 0.296 | 0.00779 | -0.0127 | 37.9974
1 | 0.3497 | 0.00782 | -0.0119 | 44.7187
1.5 | 0.404 | 0.00781 | -0.0113 | 51.7286
2 | 0.4579 | 0.00786 | -0.0107 | 58.257
2.5 | 0.5125 | 0.00789 | -0.0102 | 64.9556
3 | 0.5666 | 0.00788 | -0.0096 | 71.9036
3.5 | 0.6043 | 0.00683 | -0.0062 | 88.4773
4 | 0.6425 | 0.00629 | -0.0023 | 102.1463
4.5 | 0.6885 | 0.00621 | 0.0001 | 110.8696
5 | 0.7493 | 0.00629 | -0.0009 | 119.1256
5.5 | 0.8198 | 0.00653 | -0.0042 | 125.5436
6 | 0.8815 | 0.00679 | -0.0057 | 129.8233
6.5 | 0.9505 | 0.00706 | -0.0087 | 134.6317
7 | 1.0131 | 0.00739 | -0.0105 | 137.0907
7.5 | 1.0727 | 0.00781 | -0.0117 | 137.3496
8 | 1.1302 | 0.00824 | -0.0125 | 137.1602
8.5 | 1.1919 | 0.00867 | -0.0143 | 137.474
9 | 1.254 | 0.00899 | -0.0161 | 139.4883
9.5 | 1.3159 | 0.00932 | -0.018 | 141.191
10 | 1.376 | 0.00973 | -0.0196 | 141.4183
10.5 | 1.427 | 0.01017 | -0.0193 | 140.3147
11 | 1.468 | 0.01045 | -0.0167 | 140.4785
11.5 | 1.5087 | 0.01079 | -0.0142 | 139.8239
12 | 1.5466 | 0.0113 | -0.0113 | 136.8673
12.5 | 1.5865 | 0.01174 | -0.0089 | 135.1363
13 | 1.6073 | 0.01318 | -0.0034 | 121.9499
13.5 | 1.6274 | 0.01457 | 0.002 | 111.6953
14 | 1.6463 | 0.0157 | 0.0075 | 104.8599
14.5 | 1.6707 | 0.0168 | 0.0115 | 99.4464
15 | 1.6937 | 0.01809 | 0.0152 | 93.6263
15.5 | 1.7128 | 0.0197 | 0.0188 | 86.9442
16 | 1.7331 | 0.0214 | 0.0216 | 80.986
16.5 | 1.7465 | 0.02378 | 0.0243 | 73.4441
17 | 1.7532 | 0.02701 | 0.0263 | 64.9093
17.5 | 1.7599 | 0.03073 | 0.0271 | 57.2698
18 | 1.7527 | 0.03627 | 0.027 | 48.3237
18.5 | 1.7399 | 0.04305 | 0.0255 | 40.4158
19 | 1.709 | 0.05257 | 0.0225 | 32.509
19.5 | 1.6636 | 0.06477 | 0.0178 | 25.6847
20 | 1.592 | 0.08144 | 0.0108 | 19.5481

## 67. Re 4M Mach 0.10 (1)
BIGFOIL.COM POLAR EXPORT
v43012
BOEING VERTOL V43012-1.58 |  |  |  | Cl Max: | 1.659 | at alpha= | 16.5 | deg
JavaFoil+Calcfoil stall+Eppler ext transition |  |  |  | L/D Max: | 133.943 | at alpha= | 9 | deg
Re: | 4000000 |  |  | Cd Min: | 0.00622 | at alpha= | 3.5 | deg
Mach: | 0.1 |  |  | Cl=0 at alpha= | -2.5333 | deg
|  |  |  | @ Cl=0.1, Cd= | 0.0067254
|  |  |  | @ Cl=0.4, Cd= | 0.0071477
|  |  |  | @ Cl=0.6, Cd= | 0.0074612
alpha (deg) | Cl | Cd | Cm | Cl/Cd
-18.5 | -0.521 | 0.13173 | 0.007 | -3.954
-18 | -0.537 | 0.12587 | 0.007 | -4.264
-17.5 | -0.552 | 0.11989 | 0.006 | -4.602
-17 | -0.566 | 0.11515 | 0.006 | -4.916
-16.5 | -0.579 | 0.11007 | 0.005 | -5.263
-16 | -0.592 | 0.10342 | 0.005 | -5.723
-15.5 | -0.6 | 0.10103 | 0.004 | -5.941
-15 | -0.607 | 0.10265 | 0.003 | -5.917
-14.5 | -0.614 | 0.09737 | 0.003 | -6.309
-14 | -0.619 | 0.09203 | 0.003 | -6.725
-13.5 | -0.621 | 0.08701 | 0.002 | -7.139
-13 | -0.621 | 0.08255 | 0.002 | -7.518
-12.5 | -0.617 | 0.0787 | 0.001 | -7.844
-12 | -0.611 | 0.07376 | 0.001 | -8.282
-11.5 | -0.601 | 0.06975 | 0.001 | -8.623
-11 | -0.589 | 0.06586 | 0 | -8.938
-10.5 | -0.573 | 0.06224 | 0 | -9.203
-10 | -0.549 | 0.05886 | 0 | -9.334
-9.5 | -0.524 | 0.05567 | -0.001 | -9.411
-9 | -0.496 | 0.05303 | -0.001 | -9.362
-8.5 | -0.467 | 0.05001 | -0.001 | -9.336
-8 | -0.436 | 0.04727 | -0.002 | -9.214
-7.5 | -0.402 | 0.0447 | -0.002 | -9.002
-7 | -0.368 | 0.04225 | -0.002 | -8.699
-6.5 | -0.331 | 0.03975 | -0.003 | -8.333
-6 | -0.293 | 0.03775 | -0.003 | -7.769
-5.5 | -0.254 | 0.03619 | -0.004 | -7.022
-5 | -0.214 | 0.03455 | -0.004 | -6.185
-4.5 | -0.172 | 0.03312 | -0.004 | -5.198
-4 | -0.13 | 0.03221 | -0.005 | -4.026
-3.5 | -0.086 | 0.03099 | -0.005 | -2.786
-3 | -0.042 | 0.0301 | -0.005 | -1.403
-2.5 | 0.003 | 0.02937 | -0.006 | 0.086
-2 | 0.059 | 0.00674 | -0.013 | 8.741
-1.5 | 0.115 | 0.00672 | -0.014 | 17.179
-1 | 0.172 | 0.00677 | -0.014 | 25.446
-0.5 | 0.23 | 0.00689 | -0.015 | 33.33
0 | 0.287 | 0.00696 | -0.016 | 41.243
0.5 | 0.344 | 0.00702 | -0.016 | 49.031
1 | 0.401 | 0.00715 | -0.017 | 56.147
1.5 | 0.459 | 0.00714 | -0.017 | 64.257
2 | 0.516 | 0.0073 | -0.018 | 70.74
2.5 | 0.573 | 0.00741 | -0.019 | 77.371
3 | 0.631 | 0.00752 | -0.019 | 83.873
3.5 | 0.688 | 0.00622 | -0.02 | 110.603
4 | 0.745 | 0.00648 | -0.021 | 114.988
4.5 | 0.803 | 0.0067 | -0.021 | 119.816
5 | 0.86 | 0.00681 | -0.022 | 126.235
5.5 | 0.916 | 0.008 | -0.022 | 114.491
6 | 0.973 | 0.00822 | -0.023 | 118.431
6.5 | 1.03 | 0.00843 | -0.023 | 122.132
7 | 1.086 | 0.00881 | -0.024 | 123.311
7.5 | 1.142 | 0.00904 | -0.024 | 126.293
8 | 1.198 | 0.00939 | -0.025 | 127.579
8.5 | 1.251 | 0.00986 | -0.025 | 126.86
9 | 1.302 | 0.00972 | -0.026 | 133.943
9.5 | 1.352 | 0.01011 | -0.026 | 133.743
10 | 1.401 | 0.01056 | -0.026 | 132.628
10.5 | 1.429 | 0.01507 | -0.026 | 94.821
11 | 1.463 | 0.01658 | -0.027 | 88.245
11.5 | 1.496 | 0.01819 | -0.027 | 82.249
12 | 1.531 | 0.01963 | -0.027 | 77.978
12.5 | 1.547 | 0.02313 | -0.027 | 66.898
13 | 1.565 | 0.02693 | -0.027 | 58.121
13.5 | 1.58 | 0.03138 | -0.027 | 50.341
14 | 1.597 | 0.03547 | -0.027 | 45.031
14.5 | 1.611 | 0.04027 | -0.027 | 40.005
15 | 1.623 | 0.04537 | -0.026 | 35.768
15.5 | 1.638 | 0.04974 | -0.026 | 32.92
16 | 1.651 | 0.05362 | -0.027 | 30.793
16.5 | 1.659 | 0.05886 | -0.026 | 28.189
17 | 1.637 | 0.07032 | -0.026 | 23.271
17.5 | 1.619 | 0.07602 | -0.026 | 21.299
18 | 1.599 | 0.08042 | -0.026 | 19.881
18.5 | 1.571 | 0.08707 | -0.026 | 18.048
19 | 1.541 | 0.09329 | -0.026 | 16.522
19.5 | 1.506 | 0.10044 | -0.026 | 14.999
20 | 1.468 | 0.10729 | -0.025 | 13.684

## 68. Re 4M Mach 0.10 (2)
BIGFOIL.COM POLAR EXPORT
v43012
BOEING VERTOL V43012-1.58 |  |  |  | Cl Max: | 1.7503 | at alpha= | 17.5 | deg
XFOIL ncrit=9 |  |  |  | L/D Max: | 140.874 | at alpha= | 10 | deg
Re: | 4000000 |  |  | Cd Min: | 0.0938 | at alpha= | 20 | deg
Mach: | 0.1 |  |  | Cl=0 at alpha= | -2.3029 | deg
|  |  |  | @ Cl=0.1, Cd= | 0.0082306
|  |  |  | @ Cl=0.4, Cd= | 0.0078212
|  |  |  | @ Cl=0.6, Cd= | 0.0070884
alpha (deg) | Cl | Cd | Cm | Cl/Cd
-11 | -0.922 | 0.01743 | -0.0352 | -52.8973
-10.5 | -0.8635 | 0.01623 | -0.0357 | -53.2039
-10 | -0.8008 | 0.01565 | -0.0368 | -51.1693
-9.5 | -0.7358 | 0.01478 | -0.0385 | -49.7835
-9 | -0.6668 | 0.01395 | -0.0412 | -47.7993
-8.5 | -0.6065 | 0.01327 | -0.0418 | -45.7046
-8 | -0.559 | 0.01263 | -0.0396 | -44.2597
-7.5 | -0.5177 | 0.01222 | -0.036 | -42.365
-7 | -0.4711 | 0.01172 | -0.0336 | -40.1962
-6.5 | -0.422 | 0.01139 | -0.0317 | -37.05
-6 | -0.3723 | 0.01129 | -0.0299 | -32.9761
-5.5 | -0.3262 | 0.01002 | -0.0277 | -32.5549
-5 | -0.2743 | 0.00969 | -0.0263 | -28.3075
-4.5 | -0.2226 | 0.00932 | -0.025 | -23.8841
-4 | -0.1736 | 0.0091 | -0.0231 | -19.0769
-3.5 | -0.1229 | 0.0088 | -0.0216 | -13.9659
-3 | -0.0716 | 0.00849 | -0.0202 | -8.4335
-2.5 | -0.0203 | 0.00836 | -0.0188 | -2.4282
-2 | 0.0312 | 0.00838 | -0.0175 | 3.7232
-1.5 | 0.0851 | 0.00834 | -0.0166 | 10.2038
-1 | 0.1355 | 0.00797 | -0.015 | 17.0013
-0.5 | 0.1899 | 0.00787 | -0.0143 | 24.1296
0 | 0.2439 | 0.00781 | -0.0135 | 31.2292
0.5 | 0.2978 | 0.0078 | -0.0127 | 38.1795
1 | 0.3518 | 0.00783 | -0.0119 | 44.9298
1.5 | 0.4063 | 0.00782 | -0.0113 | 51.9565
2 | 0.4606 | 0.00788 | -0.0106 | 58.4518
2.5 | 0.5155 | 0.0079 | -0.0101 | 65.2532
3 | 0.5699 | 0.00789 | -0.0095 | 72.2307
3.5 | 0.6082 | 0.00687 | -0.006 | 88.5298
4 | 0.6463 | 0.00632 | -0.0021 | 102.2627
4.5 | 0.6926 | 0.00623 | 0.0003 | 111.1717
5 | 0.7538 | 0.00631 | -0.0006 | 119.4612
5.5 | 0.8248 | 0.00657 | -0.004 | 125.5403
6 | 0.8872 | 0.00682 | -0.0054 | 130.088
6.5 | 0.9565 | 0.00712 | -0.0084 | 134.3399
7 | 1.0196 | 0.00746 | -0.0101 | 136.6756
7.5 | 1.0795 | 0.0079 | -0.0112 | 136.6456
8 | 1.1379 | 0.00831 | -0.012 | 136.9314
8.5 | 1.2002 | 0.00875 | -0.0138 | 137.1657
9 | 1.2631 | 0.00906 | -0.0156 | 139.415
9.5 | 1.3256 | 0.00941 | -0.0174 | 140.8714
10 | 1.3862 | 0.00984 | -0.0189 | 140.874
10.5 | 1.4356 | 0.01028 | -0.0181 | 139.6498
11 | 1.4773 | 0.01055 | -0.0154 | 140.0284
11.5 | 1.5182 | 0.01091 | -0.0128 | 139.1567
12 | 1.5562 | 0.01145 | -0.0097 | 135.9127
12.5 | 1.5964 | 0.01189 | -0.0071 | 134.2641
13 | 1.6111 | 0.01366 | -0.0006 | 117.9429
13.5 | 1.6305 | 0.01489 | 0.0052 | 109.503
14 | 1.6505 | 0.0161 | 0.0105 | 102.5155
14.5 | 1.6746 | 0.0173 | 0.0145 | 96.7977
15 | 1.6978 | 0.01867 | 0.0182 | 90.9373
15.5 | 1.7165 | 0.02042 | 0.0217 | 84.0597
16 | 1.7334 | 0.02249 | 0.0246 | 77.0743
16.5 | 1.7459 | 0.02516 | 0.0269 | 69.3919
17 | 1.7492 | 0.02898 | 0.0284 | 60.3589
17.5 | 1.7503 | 0.03355 | 0.0288 | 52.1699
18 | 1.7386 | 0.04 | 0.0278 | 43.465
18.5 | 1.7155 | 0.04841 | 0.0254 | 35.4369
19 | 1.6731 | 0.05984 | 0.0212 | 27.9596
19.5 | 1.6117 | 0.07478 | 0.0149 | 21.5526
20 | 1.5257 | 0.0938 | 0.0067 | 16.2655

## 69. Re 4M Mach 0.25 (1)
BIGFOIL.COM POLAR EXPORT
v43012
BOEING VERTOL V43012-1.58 |  |  |  | Cl Max: | 1.561 | at alpha= | 14.5 | deg
JavaFoil+Calcfoil stall+Eppler ext transition |  |  |  | L/D Max: | 129.721 | at alpha= | 9 | deg
Re: | 4000000 |  |  | Cd Min: | 0.00652 | at alpha= | 3.5 | deg
Mach: | 0.25 |  |  | Cl=0 at alpha= | -2.5326 | deg
|  |  |  | @ Cl=0.1, Cd= | 0.0068548
|  |  |  | @ Cl=0.4, Cd= | 0.0071776
|  |  |  | @ Cl=0.6, Cd= | 0.007446
alpha (deg) | Cl | Cd | Cm | Cl/Cd
-16.5 | -0.296 | 0.1142 | 0.006 | -2.592
-16 | -0.34 | 0.10788 | 0.005 | -3.15
-15.5 | -0.38 | 0.1021 | 0.005 | -3.719
-15 | -0.416 | 0.09671 | 0.004 | -4.304
-14.5 | -0.449 | 0.09074 | 0.004 | -4.952
-14 | -0.479 | 0.08526 | 0.003 | -5.613
-13.5 | -0.501 | 0.08369 | 0.003 | -5.984
-13 | -0.52 | 0.08772 | 0.002 | -5.933
-12.5 | -0.536 | 0.08249 | 0.002 | -6.497
-12 | -0.546 | 0.07805 | 0.001 | -7.001
-11.5 | -0.552 | 0.0724 | 0.001 | -7.622
-11 | -0.552 | 0.06847 | 0 | -8.06
-10.5 | -0.547 | 0.06432 | 0 | -8.502
-10 | -0.53 | 0.06018 | 0 | -8.811
-9.5 | -0.511 | 0.0568 | -0.001 | -8.99
-9 | -0.488 | 0.05324 | -0.001 | -9.167
-8.5 | -0.462 | 0.05088 | -0.001 | -9.087
-8 | -0.434 | 0.04795 | -0.002 | -9.05
-7.5 | -0.403 | 0.04519 | -0.002 | -8.922
-7 | -0.37 | 0.04276 | -0.002 | -8.652
-6.5 | -0.335 | 0.04009 | -0.003 | -8.349
-6 | -0.297 | 0.03796 | -0.003 | -7.835
-5.5 | -0.258 | 0.0364 | -0.004 | -7.096
-5 | -0.218 | 0.03471 | -0.004 | -6.274
-4.5 | -0.176 | 0.03322 | -0.004 | -5.292
-4 | -0.133 | 0.03234 | -0.005 | -4.1
-3.5 | -0.088 | 0.03103 | -0.005 | -2.849
-3 | -0.043 | 0.03024 | -0.005 | -1.431
-2.5 | 0.003 | 0.02941 | -0.006 | 0.088
-2 | 0.06 | 0.00671 | -0.013 | 9.004
-1.5 | 0.118 | 0.00692 | -0.014 | 17.122
-1 | 0.177 | 0.00698 | -0.015 | 25.352
-0.5 | 0.236 | 0.0069 | -0.015 | 34.201
0 | 0.295 | 0.00706 | -0.016 | 41.742
0.5 | 0.353 | 0.00709 | -0.017 | 49.844
1 | 0.412 | 0.0072 | -0.017 | 57.239
1.5 | 0.471 | 0.00726 | -0.018 | 64.922
2 | 0.53 | 0.00744 | -0.019 | 71.187
2.5 | 0.589 | 0.00741 | -0.019 | 79.453
3 | 0.647 | 0.0076 | -0.02 | 85.14
3.5 | 0.706 | 0.00652 | -0.02 | 108.327
4 | 0.765 | 0.00675 | -0.021 | 113.355
4.5 | 0.823 | 0.00696 | -0.022 | 118.245
5 | 0.881 | 0.00799 | -0.022 | 110.309
5.5 | 0.939 | 0.00824 | -0.023 | 114.048
6 | 0.997 | 0.00853 | -0.023 | 116.934
6.5 | 1.055 | 0.00879 | -0.024 | 119.922
7 | 1.112 | 0.00915 | -0.024 | 121.47
7.5 | 1.169 | 0.00948 | -0.025 | 123.234
8 | 1.225 | 0.00994 | -0.025 | 123.242
8.5 | 1.278 | 0.01033 | -0.026 | 123.771
9 | 1.329 | 0.01025 | -0.026 | 129.721
9.5 | 1.378 | 0.01069 | -0.027 | 128.98
10 | 1.424 | 0.0114 | -0.027 | 124.993
10.5 | 1.435 | 0.01732 | -0.027 | 82.852
11 | 1.466 | 0.01929 | -0.027 | 75.985
11.5 | 1.484 | 0.02263 | -0.027 | 65.582
12 | 1.51 | 0.02492 | -0.027 | 60.608
12.5 | 1.527 | 0.02847 | -0.027 | 53.64
13 | 1.531 | 0.03498 | -0.027 | 43.768
13.5 | 1.544 | 0.03907 | -0.027 | 39.512
14 | 1.553 | 0.04418 | -0.027 | 35.151
14.5 | 1.561 | 0.04879 | -0.027 | 32.003
15 | 1.545 | 0.06012 | -0.026 | 25.706
15.5 | 1.546 | 0.06616 | -0.026 | 23.37
16 | 1.543 | 0.07251 | -0.026 | 21.273
16.5 | 1.538 | 0.07746 | -0.026 | 19.862
17 | 1.509 | 0.08446 | -0.026 | 17.862
17.5 | 1.457 | 0.09242 | -0.025 | 15.77
18 | 1.398 | 0.10093 | -0.025 | 13.853
18.5 | 1.331 | 0.10995 | -0.025 | 12.103
19 | 1.256 | 0.11884 | -0.025 | 10.568
19.5 | 1.177 | 0.13011 | -0.025 | 9.048

## 70. Re 4M Mach 0.25 (2)
BIGFOIL.COM POLAR EXPORT
v43012
BOEING VERTOL V43012-1.58 |  |  |  | Cl Max: | 1.7236 | at alpha= | 16 | deg
XFOIL ncrit=9 |  |  |  | L/D Max: | 138.803 | at alpha= | 9.5 | deg
Re: | 4000000 |  |  | Cd Min: | 0.23101 | at alpha= | -20 | deg
Mach: | 0.25 |  |  | Cl=0 at alpha= | -2.3118 | deg
|  |  |  | @ Cl=0.1, Cd= | 0.0083316
|  |  |  | @ Cl=0.4, Cd= | 0.0079031
|  |  |  | @ Cl=0.6, Cd= | 0.0077306
alpha (deg) | Cl | Cd | Cm | Cl/Cd
-20 | -0.6571 | 0.23101 | 0.0403 | -2.8445
-19.5 | -0.6377 | 0.22643 | 0.0371 | -2.8163
-19 | -0.6209 | 0.2198 | 0.0335 | -2.8248
-18.5 | -0.6026 | 0.21425 | 0.0302 | -2.8126
-18 | -0.586 | 0.20671 | 0.0266 | -2.8349
-17.5 | -0.5698 | 0.19982 | 0.0231 | -2.8516
-17 | -0.5554 | 0.19226 | 0.0197 | -2.8888
-16.5 | -0.5443 | 0.18387 | 0.0161 | -2.9602
-16 | -0.5259 | 0.17895 | 0.0135 | -2.9388
-15.5 | -0.5095 | 0.17289 | 0.0107 | -2.947
-15 | -0.5067 | 0.16145 | 0.0066 | -3.1384
-14.5 | -0.4971 | 0.15377 | 0.0035 | -3.2328
-14 | -0.4805 | 0.14837 | 0.0011 | -3.2385
-13.5 | -0.4742 | 0.13999 | -0.002 | -3.3874
-13 | -0.4562 | 0.13507 | -0.0041 | -3.3775
-12.5 | -0.4528 | 0.12616 | -0.0074 | -3.5891
-12 | -0.4533 | 0.11647 | -0.0112 | -3.892
-11.5 | -0.4589 | 0.10611 | -0.0156 | -4.3248
-11 | -0.4491 | 0.09983 | -0.0182 | -4.4986
-10.5 | -0.4444 | 0.09263 | -0.0213 | -4.7976
-10 | -0.4479 | 0.08404 | -0.0256 | -5.3296
-9.5 | -0.4422 | 0.07515 | -0.0333 | -5.8842
-9 | -0.4804 | 0.05968 | -0.0491 | -8.0496
-8.5 | -0.4634 | 0.04148 | -0.0645 | -11.1716
-8 | -0.4534 | 0.03825 | -0.0582 | -11.8536
-7.5 | -0.4359 | 0.03467 | -0.0527 | -12.5728
-7 | -0.4137 | 0.0304 | -0.0475 | -13.6086
-6.5 | -0.4063 | 0.02174 | -0.0391 | -18.6891
-6 | -0.3818 | 0.01316 | -0.0333 | -29.0122
-5.5 | -0.331 | 0.01202 | -0.0312 | -27.5374
-5 | -0.2805 | 0.01052 | -0.0291 | -26.6635
-4.5 | -0.2269 | 0.01006 | -0.0275 | -22.5547
-4 | -0.1762 | 0.00976 | -0.0253 | -18.0533
-3.5 | -0.1231 | 0.00932 | -0.0237 | -13.2082
-3 | -0.0709 | 0.00887 | -0.0219 | -7.9932
-2.5 | -0.0198 | 0.00867 | -0.0199 | -2.2837
-2 | 0.0328 | 0.00852 | -0.0182 | 3.8498
-1.5 | 0.0882 | 0.00841 | -0.0171 | 10.4875
-1 | 0.1409 | 0.00806 | -0.0155 | 17.4814
-0.5 | 0.1962 | 0.00797 | -0.0145 | 24.6173
0 | 0.2519 | 0.0079 | -0.0135 | 31.8861
0.5 | 0.3074 | 0.00788 | -0.0126 | 39.0102
1 | 0.3633 | 0.00789 | -0.0118 | 46.0456
1.5 | 0.4192 | 0.00791 | -0.0109 | 52.9962
2 | 0.4756 | 0.00794 | -0.0102 | 59.8992
2.5 | 0.5324 | 0.00796 | -0.0096 | 66.8844
3 | 0.5884 | 0.00799 | -0.0088 | 73.6421
3.5 | 0.6291 | 0.00708 | -0.0053 | 88.8559
4 | 0.6681 | 0.00646 | -0.0011 | 103.4211
4.5 | 0.7154 | 0.00634 | 0.0017 | 112.8391
5 | 0.7783 | 0.00645 | 0.001 | 120.6667
5.5 | 0.8525 | 0.00675 | -0.0023 | 126.2963
6 | 0.9186 | 0.007 | -0.0038 | 131.2286
6.5 | 0.9905 | 0.0074 | -0.0066 | 133.8514
7 | 1.0554 | 0.00788 | -0.0079 | 133.934
7.5 | 1.1177 | 0.0083 | -0.0086 | 134.6627
8 | 1.181 | 0.00875 | -0.0095 | 134.9714
8.5 | 1.2477 | 0.00911 | -0.0111 | 136.9594
9 | 1.314 | 0.00949 | -0.0126 | 138.4615
9.5 | 1.3797 | 0.00994 | -0.0139 | 138.8028
10 | 1.4424 | 0.01046 | -0.0146 | 137.8967
10.5 | 1.4842 | 0.01081 | -0.0109 | 137.2988
11 | 1.5278 | 0.01115 | -0.0075 | 137.0224
11.5 | 1.569 | 0.01164 | -0.0038 | 134.7938
12 | 1.6089 | 0.01222 | 0 | 131.6612
12.5 | 1.6397 | 0.01325 | 0.0051 | 123.7509
13 | 1.6344 | 0.01541 | 0.0154 | 106.061
13.5 | 1.6561 | 0.01687 | 0.0208 | 98.1683
14 | 1.6772 | 0.01856 | 0.0255 | 90.3664
14.5 | 1.6962 | 0.02056 | 0.0295 | 82.5
15 | 1.7101 | 0.0232 | 0.0329 | 73.7112
15.5 | 1.7174 | 0.02676 | 0.0353 | 64.1779
16 | 1.7236 | 0.03102 | 0.0363 | 55.5642
16.5 | 1.7106 | 0.03772 | 0.0355 | 45.3499
17 | 1.6886 | 0.04609 | 0.0332 | 36.637
17.5 | 1.6408 | 0.05802 | 0.0286 | 28.2799
18 | 1.5706 | 0.07362 | 0.0218 | 21.3339
18.5 | 1.4839 | 0.09189 | 0.0134 | 16.1487
19 | 1.3963 | 0.11107 | 0.004 | 12.5714
19.5 | 1.3345 | 0.12749 | -0.0045 | 10.4675
20 | 1.295 | 0.141 | -0.0119 | 9.1844

## 71. Re 4M Mach 0.50 (1)
BIGFOIL.COM POLAR EXPORT
v43012
BOEING VERTOL V43012-1.58 |  |  |  | Cl Max: | 1.361 | at alpha= | 8.5 | deg
JavaFoil+Calcfoil stall+Eppler ext transition |  |  |  | L/D Max: | 111.623 | at alpha= | 4 | deg
Re: | 4000000 |  |  | Cd Min: | 0.00708 | at alpha= | -6.5 | deg
Mach: | 0.5 |  |  | Cl=0 at alpha= | -2.53 | deg
|  |  |  | @ Cl=0.1, Cd= | 0.028899
|  |  |  | @ Cl=0.4, Cd= | 0.0072548
|  |  |  | @ Cl=0.6, Cd= | 0.0078291
alpha (deg) | Cl | Cd | Cm | Cl/Cd
-20 | -0.832 | 0.16051 | 0.01 | -5.185
-19.5 | -0.81 | 0.15747 | 0.01 | -5.145
-19 | -0.788 | 0.14147 | 0.009 | -5.57
-18.5 | -0.766 | 0.14461 | 0.009 | -5.296
-18 | -0.744 | 0.1427 | 0.008 | -5.211
-17.5 | -0.721 | 0.1321 | 0.008 | -5.459
-17 | -0.697 | 0.13108 | 0.007 | -5.319
-16.5 | -0.675 | 0.12066 | 0.006 | -5.591
-16 | -0.652 | 0.12079 | 0.006 | -5.401
-15.5 | -0.629 | 0.11305 | 0.005 | -5.565
-15 | -0.607 | 0.10084 | 0.005 | -6.02
-14.5 | -0.584 | 0.09609 | 0.004 | -6.076
-14 | -0.561 | 0.09056 | 0.004 | -6.194
-13.5 | -0.538 | 0.08893 | 0.003 | -6.047
-13 | -0.512 | 0.09517 | 0.002 | -5.379
-12.5 | -0.489 | 0.08558 | 0.002 | -5.712
-12 | -0.466 | 0.07748 | 0.001 | -6.011
-11.5 | -0.444 | 0.07011 | 0.001 | -6.327
-11 | -0.42 | 0.0649 | 0.001 | -6.475
-10.5 | -0.397 | 0.0609 | 0 | -6.511
-10 | -0.372 | 0.05753 | 0 | -6.475
-9.5 | -0.349 | 0.05392 | -0.001 | -6.464
-9 | -0.325 | 0.05027 | -0.002 | -6.461
-8.5 | -0.301 | 0.04595 | -0.002 | -6.559
-8 | -0.277 | 0.04329 | -0.003 | -6.399
-7.5 | -0.253 | 0.04039 | -0.003 | -6.257
-7 | -0.275 | 0.00739 | -0.006 | -37.141
-6.5 | -0.245 | 0.00708 | -0.007 | -34.56
-6 | -0.266 | 0.03515 | -0.005 | -7.554
-5.5 | -0.252 | 0.03826 | -0.004 | -6.599
-5 | -0.223 | 0.03586 | -0.004 | -6.224
-4.5 | -0.185 | 0.0345 | -0.005 | -5.371
-4 | -0.142 | 0.03298 | -0.005 | -4.318
-3.5 | -0.096 | 0.03167 | -0.005 | -3.034
-3 | -0.047 | 0.03057 | -0.006 | -1.552
-2.5 | 0.003 | 0.02977 | -0.006 | 0.096
-2 | 0.054 | 0.02909 | -0.007 | 1.869
-1.5 | 0.107 | 0.02887 | -0.007 | 3.699
-1 | 0.16 | 0.02862 | -0.008 | 5.585
-0.5 | 0.263 | 0.00731 | -0.017 | 35.969
0 | 0.329 | 0.00732 | -0.018 | 44.865
0.5 | 0.394 | 0.00724 | -0.019 | 54.394
1 | 0.459 | 0.0074 | -0.019 | 62.042
1.5 | 0.524 | 0.00761 | -0.02 | 68.896
2 | 0.589 | 0.00778 | -0.021 | 75.739
2.5 | 0.654 | 0.00807 | -0.021 | 81.106
3 | 0.719 | 0.00818 | -0.022 | 87.858
3.5 | 0.783 | 0.00849 | -0.023 | 92.258
4 | 0.847 | 0.00759 | -0.023 | 111.623
4.5 | 0.91 | 0.00885 | -0.024 | 102.792
5 | 0.972 | 0.00928 | -0.025 | 104.743
5.5 | 1.033 | 0.0098 | -0.025 | 105.47
6 | 1.094 | 0.01026 | -0.026 | 106.602
6.5 | 1.153 | 0.01075 | -0.026 | 107.31
7 | 1.21 | 0.01148 | -0.027 | 105.47
7.5 | 1.265 | 0.01215 | -0.028 | 104.168
8 | 1.319 | 0.01291 | -0.028 | 102.14
8.5 | 1.361 | 0.01396 | -0.028 | 97.495
9 | 1.313 | 0.02737 | -0.027 | 47.988
9.5 | 1.309 | 0.03367 | -0.026 | 38.864
10 | 1.293 | 0.0407 | -0.026 | 31.772
10.5 | 1.237 | 0.05117 | -0.025 | 24.177
11 | 1.117 | 0.05877 | -0.025 | 19.015
11.5 | 0.803 | 0.07305 | -0.024 | 10.992
12 | 0.83 | 0.08199 | -0.024 | 10.126
12.5 | 0.853 | 0.09445 | -0.024 | 9.034
13 | 0.878 | 0.10726 | -0.023 | 8.187
13.5 | 0.904 | 0.11625 | -0.023 | 7.778

## 72. Re 4M Mach 0.50 (2)
BIGFOIL.COM POLAR EXPORT
v43012
BOEING VERTOL V43012-1.58 |  |  |  | Cl Max: | 1.7595 | at alpha= | 12 | deg
XFOIL ncrit=9 |  |  |  | L/D Max: | 130.868 | at alpha= | 8 | deg
Re: | 4000000 |  |  | Cd Min: | 0.20417 | at alpha= | -19.5 | deg
Mach: | 0.5 |  |  | Cl=0 at alpha= | -2.4188 | deg
|  |  |  | @ Cl=0.1, Cd= | 0.0092168
|  |  |  | @ Cl=0.4, Cd= | 0.0082367
|  |  |  | @ Cl=0.6, Cd= | 0.0083697
alpha (deg) | Cl | Cd | Cm | Cl/Cd
-19.5 | -0.478 | 0.20417 | 0.0285 | -2.3412
-19 | -0.4594 | 0.19859 | 0.0244 | -2.3133
-18.5 | -0.442 | 0.192 | 0.0203 | -2.3021
-18 | -0.4254 | 0.18538 | 0.016 | -2.2947
-17.5 | -0.409 | 0.1789 | 0.0118 | -2.2862
-17 | -0.3928 | 0.17256 | 0.0077 | -2.2763
-16.5 | -0.3766 | 0.16673 | 0.0038 | -2.2587
-16 | -0.3617 | 0.16054 | -0.0002 | -2.253
-15.5 | -0.3435 | 0.15578 | -0.0036 | -2.205
-15 | -0.496 | 0.17601 | 0.0089 | -2.818
-14 | -0.4559 | 0.16303 | 0.0029 | -2.7964
-13.5 | -0.4425 | 0.1544 | -0.0004 | -2.8659
-13 | -0.4257 | 0.14734 | -0.0033 | -2.8892
-12.5 | -0.414 | 0.13898 | -0.0064 | -2.9788
-12 | -0.3993 | 0.13194 | -0.009 | -3.0264
-11.5 | -0.3883 | 0.12411 | -0.0118 | -3.1287
-11 | -0.3801 | 0.11595 | -0.0147 | -3.2781
-10.5 | -0.375 | 0.10734 | -0.0178 | -3.4936
-10 | -0.3645 | 0.09981 | -0.0212 | -3.6519
-9.5 | -0.3385 | 0.09322 | -0.0262 | -3.6312
-9 | -0.2253 | 0.07578 | -0.0655 | -2.9731
-8.5 | -0.2261 | 0.06826 | -0.0692 | -3.3123
-8 | -0.2383 | 0.05906 | -0.0763 | -4.0349
-7 | -0.3018 | 0.04611 | -0.0708 | -6.5452
-6.5 | -0.3034 | 0.04112 | -0.0658 | -7.3784
-6 | -0.2859 | 0.03716 | -0.0611 | -7.6938
-5.5 | -0.265 | 0.03284 | -0.0556 | -8.0694
-5 | -0.2452 | 0.02777 | -0.0487 | -8.8297
-4.5 | -0.2141 | 0.02312 | -0.0423 | -9.2604
-4 | -0.1652 | 0.02098 | -0.0384 | -7.8742
-3.5 | -0.1207 | 0.01728 | -0.033 | -6.985
-3 | -0.071 | 0.01241 | -0.0287 | -5.7212
-2.5 | -0.0097 | 0.01091 | -0.0263 | -0.88909
-2 | 0.05 | 0.0098 | -0.0237 | 5.102
-1.5 | 0.1083 | 0.00912 | -0.0208 | 11.875
-1 | 0.1681 | 0.00878 | -0.0183 | 19.1458
-0.5 | 0.2264 | 0.00844 | -0.0157 | 26.8246
0 | 0.2881 | 0.00832 | -0.0137 | 34.6274
0.5 | 0.3507 | 0.00826 | -0.012 | 42.4576
1 | 0.4141 | 0.00823 | -0.0104 | 50.3159
1.5 | 0.4785 | 0.00823 | -0.0091 | 58.1409
2 | 0.5422 | 0.00827 | -0.0075 | 65.5623
2.5 | 0.606 | 0.00838 | -0.006 | 72.315
3 | 0.6707 | 0.00842 | -0.0045 | 79.6556
3.5 | 0.7354 | 0.00851 | -0.0029 | 86.416
4 | 0.7678 | 0.00722 | 0.0045 | 106.3435
4.5 | 0.8143 | 0.00701 | 0.0101 | 116.1626
5 | 0.8834 | 0.00721 | 0.0112 | 122.5243
5.5 | 0.9785 | 0.00779 | 0.007 | 125.6098
6 | 1.0605 | 0.00835 | 0.0059 | 127.006
6.5 | 1.1451 | 0.00896 | 0.0046 | 127.8013
7 | 1.223 | 0.00947 | 0.0051 | 129.1447
7.5 | 1.3041 | 0.01 | 0.0053 | 130.41
8 | 1.3872 | 0.0106 | 0.0055 | 130.8679
8.5 | 1.4708 | 0.01129 | 0.006 | 130.2746
9 | 1.5301 | 0.01198 | 0.011 | 127.7212
9.5 | 1.5578 | 0.01267 | 0.0213 | 122.9519
10 | 1.5909 | 0.01353 | 0.0305 | 117.5831
10.5 | 1.6363 | 0.0145 | 0.0376 | 112.8483
11 | 1.6891 | 0.01547 | 0.0437 | 109.1855
11.5 | 1.7412 | 0.01669 | 0.0496 | 104.3259
12 | 1.7595 | 0.01966 | 0.056 | 89.4964
12.5 | 1.7381 | 0.02566 | 0.0603 | 67.7358
13 | 1.7165 | 0.03316 | 0.0605 | 51.7642
14 | 1.5782 | 0.05846 | 0.0494 | 26.9962
14.5 | 1.463 | 0.07591 | 0.0395 | 19.2728
15 | 1.3544 | 0.09373 | 0.0284 | 14.45
15.5 | 1.2813 | 0.10916 | 0.0189 | 11.7378
16 | 1.2264 | 0.12357 | 0.0101 | 9.9247
16.5 | 1.184 | 0.13718 | 0.0016 | 8.631
17 | 1.1634 | 0.14857 | -0.0053 | 7.8307

## 73. Re 5M Mach 0.00 (1)
BIGFOIL.COM POLAR EXPORT
v43012
BOEING VERTOL V43012-1.58 |  |  |  | Cl Max: | 1.681 | at alpha= | 16.5 | deg
JavaFoil+Calcfoil stall+Eppler ext transition |  |  |  | L/D Max: | 141.114 | at alpha= | 9 | deg
Re: | 5000000 |  |  | Cd Min: | 0.00608 | at alpha= | 3.5 | deg
Mach: | 0 |  |  | Cl=0 at alpha= | -2.5273 | deg
|  |  |  | @ Cl=0.1, Cd= | 0.0064959
|  |  |  | @ Cl=0.4, Cd= | 0.00667
|  |  |  | @ Cl=0.6, Cd= | 0.0070219
alpha (deg) | Cl | Cd | Cm | Cl/Cd
-19 | -0.548 | 0.13672 | 0.008 | -4.006
-18.5 | -0.562 | 0.12848 | 0.008 | -4.374
-18 | -0.575 | 0.12274 | 0.007 | -4.687
-17.5 | -0.588 | 0.11829 | 0.006 | -4.967
-17 | -0.599 | 0.11376 | 0.006 | -5.267
-16.5 | -0.61 | 0.10853 | 0.005 | -5.617
-16 | -0.62 | 0.10212 | 0.005 | -6.067
-15.5 | -0.627 | 0.09759 | 0.005 | -6.426
-15 | -0.629 | 0.10081 | 0.003 | -6.241
-14.5 | -0.633 | 0.09524 | 0.003 | -6.65
-14 | -0.635 | 0.0901 | 0.003 | -7.052
-13.5 | -0.635 | 0.08572 | 0.002 | -7.41
-13 | -0.632 | 0.08122 | 0.002 | -7.785
-12.5 | -0.627 | 0.07731 | 0.002 | -8.108
-12 | -0.618 | 0.07273 | 0.001 | -8.503
-11.5 | -0.607 | 0.06864 | 0.001 | -8.846
-11 | -0.593 | 0.06501 | 0 | -9.12
-10.5 | -0.576 | 0.0615 | 0 | -9.36
-10 | -0.552 | 0.0584 | 0 | -9.444
-9.5 | -0.525 | 0.05523 | -0.001 | -9.511
-9 | -0.497 | 0.05239 | -0.001 | -9.49
-8.5 | -0.467 | 0.0495 | -0.001 | -9.438
-8 | -0.435 | 0.04671 | -0.002 | -9.323
-7.5 | -0.402 | 0.04424 | -0.002 | -9.086
-7 | -0.367 | 0.04188 | -0.002 | -8.762
-6.5 | -0.33 | 0.03944 | -0.003 | -8.379
-6 | -0.293 | 0.03775 | -0.003 | -7.748
-5.5 | -0.253 | 0.03593 | -0.004 | -7.05
-5 | -0.213 | 0.03429 | -0.004 | -6.211
-4.5 | -0.172 | 0.03327 | -0.004 | -5.155
-4 | -0.129 | 0.03197 | -0.005 | -4.041
-3.5 | -0.106 | 0.00643 | -0.011 | -16.455
-3 | -0.052 | 0.00653 | -0.011 | -7.929
-2.5 | 0.003 | 0.00647 | -0.012 | 0.478
-2 | 0.059 | 0.00643 | -0.013 | 9.12
-1.5 | 0.115 | 0.00652 | -0.013 | 17.61
-1 | 0.172 | 0.00652 | -0.014 | 26.296
-0.5 | 0.229 | 0.00673 | -0.015 | 33.936
0 | 0.286 | 0.00677 | -0.015 | 42.219
0.5 | 0.343 | 0.00674 | -0.016 | 50.828
1 | 0.4 | 0.00667 | -0.017 | 59.881
1.5 | 0.457 | 0.00679 | -0.017 | 67.287
2 | 0.514 | 0.00693 | -0.018 | 74.099
2.5 | 0.571 | 0.00691 | -0.019 | 82.661
3 | 0.628 | 0.00713 | -0.019 | 88.08
3.5 | 0.685 | 0.00608 | -0.02 | 112.654
4 | 0.742 | 0.00622 | -0.02 | 119.381
4.5 | 0.799 | 0.00635 | -0.021 | 125.778
5 | 0.856 | 0.00746 | -0.022 | 114.762
5.5 | 0.912 | 0.00771 | -0.022 | 118.362
6 | 0.969 | 0.00793 | -0.023 | 122.201
6.5 | 1.025 | 0.00806 | -0.023 | 127.259
7 | 1.082 | 0.00834 | -0.024 | 129.778
7.5 | 1.137 | 0.0086 | -0.024 | 132.203
8 | 1.193 | 0.00903 | -0.025 | 132.172
8.5 | 1.246 | 0.00907 | -0.025 | 137.354
9 | 1.298 | 0.0092 | -0.025 | 141.114
9.5 | 1.348 | 0.00957 | -0.026 | 140.94
10 | 1.397 | 0.01007 | -0.026 | 138.752
10.5 | 1.43 | 0.01405 | -0.026 | 101.781
11 | 1.469 | 0.01522 | -0.027 | 96.538
11.5 | 1.498 | 0.01708 | -0.027 | 87.723
12 | 1.533 | 0.01841 | -0.027 | 83.286
12.5 | 1.56 | 0.02041 | -0.027 | 76.442
13 | 1.578 | 0.02387 | -0.027 | 66.097
13.5 | 1.598 | 0.02715 | -0.027 | 58.87
14 | 1.621 | 0.02965 | -0.027 | 54.672
14.5 | 1.63 | 0.03516 | -0.027 | 46.371
15 | 1.641 | 0.04049 | -0.027 | 40.528
15.5 | 1.653 | 0.04535 | -0.027 | 36.44
16 | 1.67 | 0.04869 | -0.027 | 34.296
16.5 | 1.681 | 0.05317 | -0.027 | 31.623
17 | 1.674 | 0.05981 | -0.027 | 27.985
17.5 | 1.647 | 0.06927 | -0.026 | 23.768
18 | 1.628 | 0.07469 | -0.026 | 21.798
18.5 | 1.606 | 0.08043 | -0.026 | 19.969
19 | 1.578 | 0.08707 | -0.026 | 18.127
19.5 | 1.549 | 0.09278 | -0.026 | 16.699
20 | 1.515 | 0.10146 | -0.026 | 14.929

## 74. Re 5M Mach 0.00 (2)
BIGFOIL.COM POLAR EXPORT
v43012
BOEING VERTOL V43012-1.58 |  |  |  | Cl Max: | 1.7804 | at alpha= | 17.5 | deg
XFOIL ncrit=9 |  |  |  | L/D Max: | 148.655 | at alpha= | 11 | deg
Re: | 5000000 |  |  | Cd Min: | 0.07345 | at alpha= | 20 | deg
Mach: | 0 |  |  | Cl=0 at alpha= | -2.258 | deg
|  |  |  | @ Cl=0.1, Cd= | 0.0078059
|  |  |  | @ Cl=0.4, Cd= | 0.0075566
|  |  |  | @ Cl=0.6, Cd= | 0.0070862
alpha (deg) | Cl | Cd | Cm | Cl/Cd
-18.5 | -1.5193 | 0.0294 | -0.068 | -51.6769
-18 | -1.5158 | 0.02611 | -0.063 | -58.0544
-17.5 | -1.4928 | 0.02466 | -0.0588 | -60.5353
-17 | -1.4701 | 0.02348 | -0.0539 | -62.6107
-16.5 | -1.44 | 0.02237 | -0.0499 | -64.3719
-16 | -1.4032 | 0.02169 | -0.0467 | -64.6934
-15.5 | -1.3661 | 0.02111 | -0.0433 | -64.7134
-15 | -1.3349 | 0.01997 | -0.0392 | -66.8453
-14.5 | -1.3006 | 0.01924 | -0.0351 | -67.5988
-13.5 | -1.2077 | 0.01782 | -0.0318 | -67.7722
-13 | -1.1506 | 0.01686 | -0.0324 | -68.2444
-12.5 | -1.0892 | 0.01619 | -0.0336 | -67.2761
-12 | -1.0296 | 0.01556 | -0.0344 | -66.1697
-11.5 | -0.9756 | 0.01516 | -0.0339 | -64.3536
-11 | -0.9256 | 0.01291 | -0.0335 | -71.6964
-10.5 | -0.8614 | 0.01227 | -0.0352 | -70.2037
-10 | -0.7928 | 0.01188 | -0.0377 | -66.734
-9.5 | -0.7246 | 0.0113 | -0.0402 | -64.1239
-9 | -0.6665 | 0.01086 | -0.0404 | -61.372
-8.5 | -0.6157 | 0.0108 | -0.0388 | -57.0093
-8 | -0.5739 | 0.01068 | -0.0354 | -53.736
-7.5 | -0.5277 | 0.01054 | -0.0329 | -50.0664
-7 | -0.4788 | 0.01019 | -0.0311 | -46.9872
-6.5 | -0.4295 | 0.01001 | -0.0294 | -42.9071
-6 | -0.3787 | 0.00996 | -0.028 | -38.0221
-5.5 | -0.326 | 0.00987 | -0.0269 | -33.0294
-5 | -0.2802 | 0.00874 | -0.0246 | -32.0595
-4.5 | -0.2325 | 0.00836 | -0.0226 | -27.811
-4 | -0.1821 | 0.0082 | -0.0211 | -22.2073
-3.5 | -0.1295 | 0.00801 | -0.02 | -16.1673
-3 | -0.0772 | 0.00789 | -0.0188 | -9.7845
-2.5 | -0.0257 | 0.00794 | -0.0176 | -3.2368
-2 | 0.0274 | 0.00789 | -0.0166 | 3.4728
-1.5 | 0.0812 | 0.00783 | -0.0158 | 10.3704
-1 | 0.1359 | 0.00776 | -0.0152 | 17.5129
-0.5 | 0.1881 | 0.00756 | -0.0141 | 24.881
0 | 0.2419 | 0.0075 | -0.0133 | 32.2533
0.5 | 0.2957 | 0.00751 | -0.0126 | 39.3742
1 | 0.3502 | 0.00752 | -0.012 | 46.5691
1.5 | 0.4046 | 0.00756 | -0.0115 | 53.5185
2 | 0.4592 | 0.00756 | -0.0109 | 60.7407
2.5 | 0.5141 | 0.00758 | -0.0105 | 67.8232
3 | 0.568 | 0.00761 | -0.0099 | 74.6386
4 | 0.6517 | 0.00624 | -0.0042 | 104.4391
4.5 | 0.6959 | 0.00601 | -0.0015 | 115.7903
5 | 0.7447 | 0.006 | 0.0002 | 124.1167
5.5 | 0.8052 | 0.00621 | -0.0009 | 129.6618
6 | 0.877 | 0.00643 | -0.0045 | 136.3919
6.5 | 0.9427 | 0.00675 | -0.007 | 139.6593
7 | 1.0056 | 0.00713 | -0.0088 | 141.0379
7.5 | 1.0657 | 0.00754 | -0.0101 | 141.3395
8.5 | 1.183 | 0.00826 | -0.0122 | 143.2203
9 | 1.2449 | 0.00857 | -0.014 | 145.2625
9.5 | 1.3058 | 0.00896 | -0.0156 | 145.7366
10 | 1.3662 | 0.00934 | -0.0173 | 146.2741
10.5 | 1.4261 | 0.00963 | -0.0188 | 148.0893
11 | 1.4806 | 0.00996 | -0.0192 | 148.6546
11.5 | 1.5184 | 0.01041 | -0.0161 | 145.8598
12 | 1.5582 | 0.0108 | -0.0135 | 144.2778
12.5 | 1.5917 | 0.01156 | -0.01 | 137.6903
13 | 1.6058 | 0.01334 | -0.0034 | 120.3748
13.5 | 1.6354 | 0.01433 | 0.0005 | 114.1242
14 | 1.6578 | 0.01526 | 0.0056 | 108.637
14.5 | 1.6839 | 0.01621 | 0.0095 | 103.8803
15 | 1.707 | 0.01745 | 0.0134 | 97.8223
15.5 | 1.7304 | 0.01876 | 0.0167 | 92.2388
16 | 1.7505 | 0.02039 | 0.0199 | 85.8509
16.5 | 1.7636 | 0.02265 | 0.0229 | 77.8631
17 | 1.7738 | 0.02545 | 0.0251 | 69.6974
17.5 | 1.7804 | 0.02895 | 0.0265 | 61.4991
18 | 1.7787 | 0.03369 | 0.0268 | 52.7961
18.5 | 1.7695 | 0.03979 | 0.0259 | 44.471
19 | 1.7481 | 0.04788 | 0.0237 | 36.51
19.5 | 1.7085 | 0.05887 | 0.0198 | 29.0216
20 | 1.6491 | 0.07345 | 0.0138 | 22.452

## 75. Re 5M Mach 0.10 (1)
BIGFOIL.COM POLAR EXPORT
v43012
BOEING VERTOL V43012-1.58 |  |  |  | Cl Max: | 1.667 | at alpha= | 16.5 | deg
JavaFoil+Calcfoil stall+Eppler ext transition |  |  |  | L/D Max: | 140.334 | at alpha= | 9 | deg
Re: | 5000000 |  |  | Cd Min: | 0.00606 | at alpha= | 3.5 | deg
Mach: | 0.1 |  |  | Cl=0 at alpha= | -2.5273 | deg
|  |  |  | @ Cl=0.1, Cd= | 0.0064459
|  |  |  | @ Cl=0.4, Cd= | 0.0068203
|  |  |  | @ Cl=0.6, Cd= | 0.0070574
alpha (deg) | Cl | Cd | Cm | Cl/Cd
-18.5 | -0.521 | 0.13 | 0.008 | -4.007
-18 | -0.537 | 0.12461 | 0.007 | -4.308
-17.5 | -0.552 | 0.11861 | 0.007 | -4.654
-17 | -0.567 | 0.11347 | 0.006 | -4.993
-16.5 | -0.58 | 0.10784 | 0.006 | -5.379
-16 | -0.592 | 0.1037 | 0.005 | -5.707
-15.5 | -0.603 | 0.09816 | 0.005 | -6.138
-15 | -0.611 | 0.09274 | 0.004 | -6.593
-14.5 | -0.615 | 0.09585 | 0.003 | -6.411
-14 | -0.619 | 0.09057 | 0.003 | -6.835
-13.5 | -0.621 | 0.08609 | 0.002 | -7.217
-13 | -0.621 | 0.08162 | 0.002 | -7.606
-12.5 | -0.617 | 0.07777 | 0.002 | -7.94
-12 | -0.611 | 0.07291 | 0.001 | -8.381
-11.5 | -0.602 | 0.06916 | 0.001 | -8.699
-11 | -0.589 | 0.06516 | 0 | -9.035
-10.5 | -0.573 | 0.06174 | 0 | -9.28
-10 | -0.55 | 0.05846 | 0 | -9.401
-9.5 | -0.524 | 0.05528 | -0.001 | -9.479
-9 | -0.497 | 0.05251 | -0.001 | -9.456
-8.5 | -0.467 | 0.04968 | -0.001 | -9.401
-8 | -0.436 | 0.04692 | -0.002 | -9.286
-7.5 | -0.402 | 0.04435 | -0.002 | -9.076
-7 | -0.368 | 0.04193 | -0.002 | -8.768
-6.5 | -0.331 | 0.03948 | -0.003 | -8.391
-6 | -0.293 | 0.03778 | -0.003 | -7.766
-5.5 | -0.254 | 0.036 | -0.004 | -7.061
-5 | -0.214 | 0.03434 | -0.004 | -6.224
-4.5 | -0.172 | 0.03327 | -0.004 | -5.176
-4 | -0.13 | 0.03202 | -0.005 | -4.052
-3.5 | -0.106 | 0.00653 | -0.011 | -16.27
-3 | -0.052 | 0.00649 | -0.011 | -8.018
-2.5 | 0.003 | 0.00642 | -0.012 | 0.484
-2 | 0.059 | 0.00638 | -0.013 | 9.234
-1.5 | 0.115 | 0.00647 | -0.014 | 17.829
-1 | 0.172 | 0.00659 | -0.014 | 26.163
-0.5 | 0.23 | 0.00674 | -0.015 | 34.056
0 | 0.287 | 0.00669 | -0.016 | 42.895
0.5 | 0.344 | 0.00683 | -0.016 | 50.388
1 | 0.402 | 0.00682 | -0.017 | 58.864
1.5 | 0.459 | 0.00676 | -0.017 | 67.908
2 | 0.516 | 0.00689 | -0.018 | 74.868
2.5 | 0.574 | 0.00703 | -0.019 | 81.582
3 | 0.631 | 0.00709 | -0.019 | 88.956
3.5 | 0.688 | 0.00606 | -0.02 | 113.484
4 | 0.746 | 0.0063 | -0.021 | 118.285
4.5 | 0.803 | 0.00641 | -0.021 | 125.293
5 | 0.86 | 0.00745 | -0.022 | 115.343
5.5 | 0.917 | 0.00773 | -0.022 | 118.594
6 | 0.973 | 0.00793 | -0.023 | 122.697
6.5 | 1.03 | 0.00815 | -0.023 | 126.308
7 | 1.086 | 0.00842 | -0.024 | 129.091
7.5 | 1.143 | 0.00865 | -0.024 | 132.155
8 | 1.198 | 0.00908 | -0.025 | 131.994
8.5 | 1.251 | 0.00917 | -0.025 | 136.47
9 | 1.303 | 0.00929 | -0.026 | 140.334
9.5 | 1.353 | 0.00966 | -0.026 | 140.019
10 | 1.401 | 0.0102 | -0.026 | 137.451
10.5 | 1.433 | 0.0143 | -0.027 | 100.2
11 | 1.47 | 0.01567 | -0.027 | 93.776
11.5 | 1.499 | 0.01745 | -0.027 | 85.887
12 | 1.533 | 0.01894 | -0.027 | 80.924
12.5 | 1.556 | 0.02143 | -0.027 | 72.577
13 | 1.575 | 0.02485 | -0.027 | 63.378
13.5 | 1.592 | 0.02855 | -0.027 | 55.757
14 | 1.607 | 0.03266 | -0.027 | 49.206
14.5 | 1.627 | 0.03571 | -0.027 | 45.562
15 | 1.631 | 0.04251 | -0.027 | 38.371
15.5 | 1.643 | 0.04756 | -0.027 | 34.541
16 | 1.658 | 0.05061 | -0.027 | 32.759
16.5 | 1.667 | 0.05533 | -0.027 | 30.135
17 | 1.653 | 0.06356 | -0.026 | 26.005
17.5 | 1.625 | 0.07242 | -0.026 | 22.437
18 | 1.604 | 0.07752 | -0.026 | 20.691
18.5 | 1.577 | 0.08349 | -0.026 | 18.884
19 | 1.545 | 0.09014 | -0.026 | 17.138
19.5 | 1.511 | 0.09617 | -0.026 | 15.715
20 | 1.474 | 0.10239 | -0.026 | 14.392

## 76. Re 5M Mach 0.10 (2)
BIGFOIL.COM POLAR EXPORT
v43012
BOEING VERTOL V43012-1.58 |  |  |  | Cl Max: | 1.7733 | at alpha= | 17.5 | deg
XFOIL ncrit=9 |  |  |  | L/D Max: | 148.121 | at alpha= | 11 | deg
Re: | 5000000 |  |  | Cd Min: | 0.08514 | at alpha= | 20 | deg
Mach: | 0.1 |  |  | Cl=0 at alpha= | -2.2584 | deg
|  |  |  | @ Cl=0.1, Cd= | 0.0078168
|  |  |  | @ Cl=0.4, Cd= | 0.0075649
|  |  |  | @ Cl=0.6, Cd= | 0.0071989
alpha (deg) | Cl | Cd | Cm | Cl/Cd
-16 | -1.3944 | 0.02557 | -0.0525 | -54.5327
-15.5 | -1.356 | 0.02493 | -0.0491 | -54.3923
-15 | -1.3301 | 0.02285 | -0.0445 | -58.2101
-14.5 | -1.2947 | 0.022 | -0.0405 | -58.85
-14 | -1.2612 | 0.02121 | -0.036 | -59.4625
-13.5 | -1.2106 | 0.02026 | -0.0349 | -59.7532
-13 | -1.1552 | 0.0188 | -0.0351 | -61.4468
-12.5 | -1.0943 | 0.01781 | -0.0361 | -61.443
-12 | -1.0352 | 0.01688 | -0.0366 | -61.327
-11.5 | -0.9803 | 0.01635 | -0.036 | -59.9572
-11 | -0.9214 | 0.01579 | -0.0362 | -58.3534
-10.5 | -0.8673 | 0.01289 | -0.0368 | -67.2847
-10 | -0.7987 | 0.01231 | -0.039 | -64.8822
-9.5 | -0.7293 | 0.01168 | -0.0415 | -62.4401
-9 | -0.6703 | 0.01122 | -0.0417 | -59.7415
-8.5 | -0.619 | 0.01115 | -0.0399 | -55.5157
-8 | -0.5772 | 0.01099 | -0.0363 | -52.5205
-7.5 | -0.5306 | 0.01079 | -0.0338 | -49.1752
-7 | -0.4815 | 0.0104 | -0.0319 | -46.2981
-6.5 | -0.4319 | 0.01017 | -0.0301 | -42.468
-6 | -0.3809 | 0.01007 | -0.0285 | -37.8252
-5.5 | -0.3278 | 0.00995 | -0.0274 | -32.9447
-5 | -0.2802 | 0.00897 | -0.0253 | -31.2375
-4.5 | -0.2334 | 0.00848 | -0.023 | -27.5236
-4 | -0.1826 | 0.00827 | -0.0215 | -22.0798
-3.5 | -0.1298 | 0.00806 | -0.0203 | -16.1042
-3 | -0.0774 | 0.00794 | -0.0191 | -9.7481
-2.5 | -0.0259 | 0.00799 | -0.0178 | -3.2416
-2 | 0.0277 | 0.00791 | -0.0168 | 3.5019
-1.5 | 0.0817 | 0.00784 | -0.0159 | 10.4209
-1 | 0.1368 | 0.00777 | -0.0153 | 17.6062
-0.5 | 0.1894 | 0.00757 | -0.0142 | 25.0198
0 | 0.2433 | 0.00751 | -0.0133 | 32.3968
0.5 | 0.2974 | 0.00752 | -0.0126 | 39.5479
1 | 0.3522 | 0.00753 | -0.012 | 46.7729
1.5 | 0.407 | 0.00757 | -0.0114 | 53.7649
2 | 0.462 | 0.00757 | -0.0109 | 61.0304
2.5 | 0.5171 | 0.0076 | -0.0104 | 68.0395
3 | 0.5713 | 0.00762 | -0.0098 | 74.9738
3.5 | 0.6156 | 0.00697 | -0.0074 | 88.3214
4 | 0.6557 | 0.00626 | -0.0041 | 104.7444
4.5 | 0.7001 | 0.00603 | -0.0013 | 116.1028
5 | 0.749 | 0.00603 | 0.0005 | 124.2123
5.5 | 0.8101 | 0.00624 | -0.0006 | 129.8237
6 | 0.8826 | 0.00647 | -0.0043 | 136.4142
6.5 | 0.9489 | 0.00679 | -0.0067 | 139.7496
7 | 1.0121 | 0.00718 | -0.0085 | 140.961
7.5 | 1.0728 | 0.00759 | -0.0097 | 141.3439
8.5 | 1.1915 | 0.00831 | -0.0117 | 143.3815
9 | 1.2539 | 0.00864 | -0.0134 | 145.1273
9.5 | 1.3154 | 0.00904 | -0.0151 | 145.5088
10 | 1.3765 | 0.00943 | -0.0166 | 145.9703
10.5 | 1.4372 | 0.00972 | -0.018 | 147.8601
11 | 1.4901 | 0.01006 | -0.0179 | 148.1213
11.5 | 1.528 | 0.01053 | -0.0146 | 145.1092
12 | 1.5685 | 0.01092 | -0.0119 | 143.6355
13 | 1.613 | 0.01363 | -0.001 | 118.3419
13.5 | 1.6392 | 0.01463 | 0.0037 | 112.0437
14 | 1.6623 | 0.01562 | 0.0086 | 106.4213
14.5 | 1.6896 | 0.01662 | 0.0124 | 101.6606
15 | 1.7125 | 0.01794 | 0.0163 | 95.4571
15.5 | 1.7329 | 0.01951 | 0.0199 | 88.8211
16 | 1.7528 | 0.02129 | 0.0229 | 82.3297
16.5 | 1.7641 | 0.02388 | 0.0257 | 73.8735
17 | 1.7689 | 0.02736 | 0.0277 | 64.6528
17.5 | 1.7733 | 0.03142 | 0.0284 | 56.4386
18 | 1.765 | 0.03726 | 0.028 | 47.3698
18.5 | 1.7499 | 0.04447 | 0.0262 | 39.3501
19 | 1.7162 | 0.05444 | 0.0229 | 31.5246
19.5 | 1.6629 | 0.06787 | 0.0175 | 24.5013
20 | 1.5865 | 0.08514 | 0.0102 | 18.634

## 77. Re 5M Mach 0.25 (1)
BIGFOIL.COM POLAR EXPORT
v43012
BOEING VERTOL V43012-1.58 |  |  |  | Cl Max: | 1.566 | at alpha= | 14.5 | deg
JavaFoil+Calcfoil stall+Eppler ext transition |  |  |  | L/D Max: | 135.797 | at alpha= | 9 | deg
Re: | 5000000 |  |  | Cd Min: | 0.00633 | at alpha= | 3.5 | deg
Mach: | 0.25 |  |  | Cl=0 at alpha= | -2.5326 | deg
|  |  |  | @ Cl=0.1, Cd= | 0.0066548
|  |  |  | @ Cl=0.4, Cd= | 0.0069072
|  |  |  | @ Cl=0.6, Cd= | 0.0071854
alpha (deg) | Cl | Cd | Cm | Cl/Cd
-16.5 | -0.296 | 0.11306 | 0.006 | -2.619
-16 | -0.34 | 0.10807 | 0.005 | -3.144
-15.5 | -0.38 | 0.10054 | 0.005 | -3.778
-15 | -0.416 | 0.09592 | 0.004 | -4.341
-14.5 | -0.449 | 0.09028 | 0.004 | -4.978
-14 | -0.479 | 0.08421 | 0.003 | -5.69
-13.5 | -0.505 | 0.07869 | 0.003 | -6.412
-13 | -0.524 | 0.07588 | 0.002 | -6.902
-12.5 | -0.537 | 0.07483 | 0.002 | -7.176
-12 | -0.547 | 0.07151 | 0.001 | -7.648
-11.5 | -0.552 | 0.0711 | 0.001 | -7.763
-11 | -0.552 | 0.06782 | 0 | -8.14
-10.5 | -0.547 | 0.06373 | 0 | -8.583
-10 | -0.53 | 0.05982 | 0 | -8.866
-9.5 | -0.511 | 0.05632 | -0.001 | -9.069
-9 | -0.488 | 0.05277 | -0.001 | -9.25
-8.5 | -0.462 | 0.05029 | -0.001 | -9.196
-8 | -0.434 | 0.04758 | -0.002 | -9.124
-7.5 | -0.403 | 0.04475 | -0.002 | -9.013
-7 | -0.37 | 0.04236 | -0.003 | -8.735
-6.5 | -0.335 | 0.03976 | -0.003 | -8.419
-6 | -0.297 | 0.03792 | -0.003 | -7.846
-5.5 | -0.258 | 0.03618 | -0.004 | -7.142
-5 | -0.218 | 0.03449 | -0.004 | -6.314
-4.5 | -0.176 | 0.03341 | -0.004 | -5.262
-4 | -0.133 | 0.03212 | -0.005 | -4.129
-3.5 | -0.109 | 0.00655 | -0.011 | -16.604
-3 | -0.043 | 0.02999 | -0.005 | -1.443
-2.5 | 0.003 | 0.0065 | -0.012 | 0.49
-2 | 0.06 | 0.00651 | -0.013 | 9.289
-1.5 | 0.118 | 0.00672 | -0.014 | 17.626
-1 | 0.177 | 0.00661 | -0.015 | 26.753
-0.5 | 0.236 | 0.00669 | -0.015 | 35.284
0 | 0.295 | 0.00678 | -0.016 | 43.459
0.5 | 0.354 | 0.00682 | -0.017 | 51.821
1 | 0.412 | 0.00693 | -0.017 | 59.505
1.5 | 0.471 | 0.00699 | -0.018 | 67.369
2 | 0.53 | 0.0072 | -0.019 | 73.646
2.5 | 0.589 | 0.00715 | -0.019 | 82.308
3 | 0.648 | 0.00734 | -0.02 | 88.28
3.5 | 0.706 | 0.00633 | -0.02 | 111.652
4 | 0.765 | 0.00654 | -0.021 | 116.992
4.5 | 0.823 | 0.00739 | -0.022 | 111.381
5 | 0.881 | 0.00763 | -0.022 | 115.573
5.5 | 0.939 | 0.00802 | -0.023 | 117.138
6 | 0.997 | 0.00826 | -0.023 | 120.761
6.5 | 1.055 | 0.00847 | -0.024 | 124.574
7 | 1.112 | 0.00875 | -0.024 | 127.187
7.5 | 1.169 | 0.00919 | -0.025 | 127.154
8 | 1.226 | 0.0095 | -0.025 | 128.936
8.5 | 1.279 | 0.00993 | -0.026 | 128.768
9 | 1.33 | 0.0098 | -0.026 | 135.797
9.5 | 1.379 | 0.01025 | -0.027 | 134.514
10 | 1.408 | 0.01475 | -0.027 | 95.434
10.5 | 1.44 | 0.01645 | -0.027 | 87.531
11 | 1.473 | 0.01804 | -0.027 | 81.624
11.5 | 1.493 | 0.02102 | -0.027 | 71.016
12 | 1.517 | 0.02328 | -0.027 | 65.169
12.5 | 1.536 | 0.02642 | -0.027 | 58.157
13 | 1.548 | 0.03077 | -0.027 | 50.293
13.5 | 1.553 | 0.03638 | -0.027 | 42.685
14 | 1.556 | 0.04276 | -0.027 | 36.383
14.5 | 1.566 | 0.04643 | -0.027 | 33.731
15 | 1.564 | 0.05376 | -0.026 | 29.087
15.5 | 1.551 | 0.06343 | -0.026 | 24.453
16 | 1.552 | 0.06745 | -0.026 | 23.007
16.5 | 1.543 | 0.0743 | -0.026 | 20.772
17 | 1.514 | 0.08096 | -0.026 | 18.695
17.5 | 1.463 | 0.08831 | -0.026 | 16.572
18 | 1.403 | 0.09687 | -0.026 | 14.481
18.5 | 1.335 | 0.10602 | -0.025 | 12.594
19 | 1.257 | 0.11824 | -0.025 | 10.631
19.5 | 1.178 | 0.12809 | -0.025 | 9.195

## 78. Re 5M Mach 0.25 (2)
BIGFOIL.COM POLAR EXPORT
v43012
BOEING VERTOL V43012-1.58 |  |  |  | Cl Max: | 1.746 | at alpha= | 16 | deg
XFOIL ncrit=9 |  |  |  | L/D Max: | 146.445 | at alpha= | 10.5 | deg
Re: | 5000000 |  |  | Cd Min: | 0.23255 | at alpha= | -20 | deg
Mach: | 0.25 |  |  | Cl=0 at alpha= | -2.2686 | deg
|  |  |  | @ Cl=0.1, Cd= | 0.0078915
|  |  |  | @ Cl=0.4, Cd= | 0.0076128
|  |  |  | @ Cl=0.6, Cd= | 0.0076256
alpha (deg) | Cl | Cd | Cm | Cl/Cd
-20 | -0.6576 | 0.23255 | 0.0412 | -2.8278
-19.5 | -0.64 | 0.22511 | 0.0373 | -2.8431
-19 | -0.6246 | 0.21859 | 0.0337 | -2.8574
-18.5 | -0.6092 | 0.21122 | 0.03 | -2.8842
-18 | -0.5933 | 0.20425 | 0.0264 | -2.9048
-17.5 | -0.5796 | 0.19631 | 0.0227 | -2.9525
-17 | -0.56 | 0.19153 | 0.0199 | -2.9238
-16.5 | -0.543 | 0.18554 | 0.017 | -2.9266
-16 | -0.5293 | 0.17816 | 0.0137 | -2.9709
-15.5 | -0.5157 | 0.17093 | 0.0106 | -3.017
-15 | -0.5085 | 0.16167 | 0.007 | -3.1453
-14.5 | -0.506 | 0.15138 | 0.003 | -3.3426
-14 | -0.4906 | 0.14563 | 0.0006 | -3.3688
-13.5 | -0.484 | 0.13749 | -0.0026 | -3.5203
-13 | -0.4621 | 0.13373 | -0.0043 | -3.4555
-12.5 | -0.4622 | 0.12396 | -0.008 | -3.7286
-12 | -0.4612 | 0.11483 | -0.0117 | -4.0164
-11.5 | -0.4733 | 0.10302 | -0.0169 | -4.5943
-11 | -0.4663 | 0.09615 | -0.0199 | -4.8497
-10.5 | -0.4677 | 0.08776 | -0.024 | -5.3293
-10 | -0.4731 | 0.07695 | -0.0323 | -6.1481
-9.5 | -0.5027 | 0.06199 | -0.0497 | -8.1094
-9 | -0.4818 | 0.04458 | -0.0685 | -10.8075
-8.5 | -0.5054 | 0.03787 | -0.0592 | -13.3457
-8 | -0.589 | 0.01486 | -0.0423 | -39.6366
-7.5 | -0.5421 | 0.01376 | -0.0392 | -39.3968
-7 | -0.4914 | 0.01312 | -0.0368 | -37.4543
-6.5 | -0.4425 | 0.012 | -0.0342 | -36.875
-6 | -0.3916 | 0.01117 | -0.0319 | -35.0582
-5.5 | -0.3377 | 0.01061 | -0.0302 | -31.8285
-5 | -0.2828 | 0.01031 | -0.0287 | -27.4297
-4.5 | -0.2359 | 0.00933 | -0.0259 | -25.284
-4 | -0.1847 | 0.00872 | -0.0238 | -21.1812
-3.5 | -0.1313 | 0.00842 | -0.0222 | -15.5938
-3 | -0.0785 | 0.00824 | -0.0205 | -9.5267
-2.5 | -0.0255 | 0.00818 | -0.0188 | -3.1174
-2 | 0.0296 | 0.00803 | -0.0176 | 3.6862
-1.5 | 0.0851 | 0.00791 | -0.0165 | 10.7585
-1 | 0.1414 | 0.00784 | -0.0157 | 18.0357
-0.5 | 0.1963 | 0.00766 | -0.0145 | 25.6266
0 | 0.2514 | 0.00759 | -0.0134 | 33.1225
0.5 | 0.3073 | 0.00758 | -0.0126 | 40.5409
1 | 0.3635 | 0.0076 | -0.0118 | 47.8289
1.5 | 0.4203 | 0.00762 | -0.0111 | 55.1575
2 | 0.4772 | 0.00762 | -0.0105 | 62.6247
2.5 | 0.5338 | 0.00767 | -0.0099 | 69.5958
3 | 0.5898 | 0.00772 | -0.0091 | 76.399
3.5 | 0.6395 | 0.00726 | -0.0072 | 88.0854
4 | 0.6782 | 0.00638 | -0.0032 | 106.3009
4.5 | 0.7232 | 0.00616 | 0 | 117.4026
5 | 0.7725 | 0.00619 | 0.0023 | 124.7981
5.5 | 0.8373 | 0.00636 | 0.0012 | 131.6509
6 | 0.9135 | 0.00671 | -0.0026 | 136.1401
6.5 | 0.9824 | 0.00712 | -0.0048 | 137.9775
7 | 1.0481 | 0.00756 | -0.0063 | 138.6376
7.5 | 1.1118 | 0.00798 | -0.0073 | 139.3233
8 | 1.172 | 0.00832 | -0.0074 | 140.8654
8.5 | 1.2389 | 0.00866 | -0.009 | 143.06
9 | 1.3043 | 0.00909 | -0.0103 | 143.4873
9.5 | 1.3696 | 0.00953 | -0.0116 | 143.7146
10 | 1.4352 | 0.00989 | -0.0128 | 145.1163
10.5 | 1.4996 | 0.01024 | -0.0137 | 146.4453
11 | 1.5412 | 0.01066 | -0.0099 | 144.5779
11.5 | 1.581 | 0.01119 | -0.0059 | 141.2869
12 | 1.6223 | 0.01171 | -0.0023 | 138.5397
13 | 1.6432 | 0.01508 | 0.0141 | 108.9655
13.5 | 1.6687 | 0.01632 | 0.0191 | 102.2488
14 | 1.6919 | 0.01784 | 0.0238 | 94.8374
14.5 | 1.7129 | 0.01966 | 0.028 | 87.1261
15 | 1.7315 | 0.02187 | 0.0315 | 79.1724
15.5 | 1.7414 | 0.02502 | 0.0344 | 69.6003
16 | 1.746 | 0.02915 | 0.0359 | 59.8971
16.5 | 1.7362 | 0.03525 | 0.0359 | 49.2539
17 | 1.7174 | 0.04305 | 0.034 | 39.8931
17.5 | 1.6785 | 0.05367 | 0.0303 | 31.2745
18 | 1.6165 | 0.06798 | 0.0242 | 23.7791
18.5 | 1.532 | 0.08567 | 0.0162 | 17.8826
19 | 1.4367 | 0.10563 | 0.0065 | 13.6012
19.5 | 1.3671 | 0.12285 | -0.0023 | 11.1282
20 | 1.3171 | 0.13784 | -0.0104 | 9.5553

## 79. Re 5M Mach 0.50 (1)
BIGFOIL.COM POLAR EXPORT
v43012
BOEING VERTOL V43012-1.58 |  |  |  | Cl Max: | 1.364 | at alpha= | 8.5 | deg
JavaFoil+Calcfoil stall+Eppler ext transition |  |  |  | L/D Max: | 111.109 | at alpha= | 6.5 | deg
Re: | 5000000 |  |  | Cd Min: | 0.00684 | at alpha= | -6.5 | deg
Mach: | 0.5 |  |  | Cl=0 at alpha= | -2.53 | deg
|  |  |  | @ Cl=0.1, Cd= | 0.015892
|  |  |  | @ Cl=0.4, Cd= | 0.0070555
|  |  |  | @ Cl=0.6, Cd= | 0.0075353
alpha (deg) | Cl | Cd | Cm | Cl/Cd
-20 | -0.832 | 0.1572 | 0.01 | -5.295
-19.5 | -0.811 | 0.13514 | 0.01 | -6
-19 | -0.791 | 0.12477 | 0.01 | -6.339
-18.5 | -0.767 | 0.12249 | 0.009 | -6.264
-18 | -0.745 | 0.11655 | 0.008 | -6.394
-17.5 | -0.721 | 0.1291 | 0.008 | -5.587
-17 | -0.697 | 0.127 | 0.007 | -5.492
-16.5 | -0.675 | 0.11889 | 0.006 | -5.676
-16 | -0.653 | 0.11778 | 0.006 | -5.541
-15.5 | -0.63 | 0.11025 | 0.005 | -5.712
-15 | -0.607 | 0.09939 | 0.005 | -6.11
-14.5 | -0.584 | 0.09527 | 0.004 | -6.133
-14 | -0.561 | 0.08874 | 0.004 | -6.326
-13.5 | -0.538 | 0.08869 | 0.003 | -6.065
-13 | -0.512 | 0.0932 | 0.002 | -5.496
-12.5 | -0.489 | 0.084 | 0.002 | -5.824
-12 | -0.467 | 0.07416 | 0.002 | -6.302
-11.5 | -0.444 | 0.0697 | 0.001 | -6.37
-11 | -0.42 | 0.06427 | 0.001 | -6.541
-10.5 | -0.397 | 0.06093 | 0 | -6.51
-10 | -0.373 | 0.05679 | 0 | -6.567
-9.5 | -0.349 | 0.05296 | -0.001 | -6.595
-9 | -0.325 | 0.04931 | -0.002 | -6.601
-8.5 | -0.302 | 0.04464 | -0.002 | -6.774
-8 | -0.278 | 0.04214 | -0.003 | -6.591
-7.5 | -0.304 | 0.00748 | -0.005 | -40.726
-7 | -0.275 | 0.00706 | -0.006 | -38.898
-6.5 | -0.245 | 0.00684 | -0.007 | -35.751
-6 | -0.321 | 0.00702 | -0.008 | -45.778
-5.5 | -0.253 | 0.03778 | -0.004 | -6.684
-5 | -0.223 | 0.03589 | -0.004 | -6.22
-4.5 | -0.185 | 0.03427 | -0.005 | -5.409
-4 | -0.142 | 0.03268 | -0.005 | -4.358
-3.5 | -0.096 | 0.03147 | -0.006 | -3.054
-3 | -0.047 | 0.03038 | -0.006 | -1.562
-2.5 | 0.003 | 0.02957 | -0.006 | 0.097
-2 | 0.054 | 0.02913 | -0.007 | 1.867
-1.5 | 0.131 | 0.00697 | -0.016 | 18.869
-1 | 0.197 | 0.00695 | -0.016 | 28.317
-0.5 | 0.263 | 0.00702 | -0.017 | 37.435
0 | 0.329 | 0.00711 | -0.018 | 46.236
0.5 | 0.394 | 0.00705 | -0.019 | 55.846
1 | 0.459 | 0.00711 | -0.019 | 64.589
1.5 | 0.524 | 0.00738 | -0.02 | 71.084
2 | 0.59 | 0.00749 | -0.021 | 78.725
2.5 | 0.654 | 0.00778 | -0.021 | 84.158
3 | 0.719 | 0.00789 | -0.022 | 91.125
3.5 | 0.783 | 0.0082 | -0.023 | 95.576
4 | 0.847 | 0.00817 | -0.023 | 103.703
4.5 | 0.91 | 0.00849 | -0.024 | 107.158
5 | 0.973 | 0.00891 | -0.025 | 109.188
5.5 | 1.034 | 0.00942 | -0.025 | 109.775
6 | 1.095 | 0.00991 | -0.026 | 110.503
6.5 | 1.154 | 0.01038 | -0.027 | 111.109
7 | 1.212 | 0.01102 | -0.027 | 109.954
7.5 | 1.267 | 0.0116 | -0.028 | 109.285
8 | 1.32 | 0.0124 | -0.028 | 106.498
8.5 | 1.364 | 0.01316 | -0.029 | 103.685
9 | 1.321 | 0.0256 | -0.027 | 51.588
9.5 | 1.313 | 0.03239 | -0.027 | 40.556
10 | 1.299 | 0.03855 | -0.026 | 33.706
10.5 | 1.241 | 0.04896 | -0.026 | 25.354
11 | 1.114 | 0.05985 | -0.025 | 18.607
11.5 | 0.804 | 0.07215 | -0.024 | 11.14
12 | 0.831 | 0.07998 | -0.024 | 10.395
12.5 | 0.852 | 0.09515 | -0.024 | 8.959
13 | 0.879 | 0.10446 | -0.023 | 8.415
13.5 | 0.905 | 0.11002 | -0.023 | 8.226

## 80. Re 5M Mach 0.50 (2)
BIGFOIL.COM POLAR EXPORT
v43012
BOEING VERTOL V43012-1.58 |  |  |  | Cl Max: | 1.7771 | at alpha= | 11.5 | deg
XFOIL ncrit=9 |  |  |  | L/D Max: | 137.527 | at alpha= | 8 | deg
Re: | 5000000 |  |  | Cd Min: | 0.25367 | at alpha= | -20 | deg
Mach: | 0.5 |  |  | Cl=0 at alpha= | -2.3836 | deg
|  |  |  | @ Cl=0.1, Cd= | 0.0086281
|  |  |  | @ Cl=0.4, Cd= | 0.0078796
|  |  |  | @ Cl=0.6, Cd= | 0.0080144
alpha (deg) | Cl | Cd | Cm | Cl/Cd
-20 | -0.7012 | 0.25367 | 0.0488 | -2.7642
-19.5 | -0.6795 | 0.24573 | 0.0444 | -2.7652
-19 | -0.6588 | 0.23744 | 0.04 | -2.7746
-18.5 | -0.6371 | 0.22993 | 0.0358 | -2.7708
-18 | -0.6168 | 0.22142 | 0.0315 | -2.7857
-17.5 | -0.5961 | 0.21388 | 0.0276 | -2.7871
-17 | -0.5773 | 0.20539 | 0.0234 | -2.8108
-16.5 | -0.5555 | 0.19883 | 0.0199 | -2.7938
-16 | -0.5343 | 0.19189 | 0.0164 | -2.7844
-15.5 | -0.5143 | 0.18458 | 0.0129 | -2.7863
-15 | -0.4968 | 0.17657 | 0.0094 | -2.8136
-14.5 | -0.4788 | 0.16899 | 0.0061 | -2.8333
-14 | -0.4623 | 0.16109 | 0.0027 | -2.8698
-13.5 | -0.4469 | 0.1533 | -0.0004 | -2.9152
-13 | -0.4333 | 0.14524 | -0.0036 | -2.9833
-12.5 | -0.4214 | 0.13709 | -0.0068 | -3.0739
-12 | -0.4043 | 0.13086 | -0.0091 | -3.0896
-11.5 | -0.3915 | 0.12356 | -0.0118 | -3.1685
-11 | -0.3818 | 0.11583 | -0.0145 | -3.2962
-10.5 | -0.3663 | 0.10732 | -0.0196 | -3.4132
-10 | -0.3562 | 0.09801 | -0.0248 | -3.6343
-9.5 | -0.2355 | 0.08219 | -0.063 | -2.8653
-9 | -0.2286 | 0.07554 | -0.066 | -3.0262
-8.5 | -0.2355 | 0.06693 | -0.0703 | -3.5186
-8 | -0.2407 | 0.05888 | -0.0769 | -4.088
-7.5 | -0.2686 | 0.05206 | -0.0776 | -5.1594
-7 | -0.2977 | 0.04664 | -0.0712 | -6.3829
-6.5 | -0.3128 | 0.03986 | -0.0654 | -7.8475
-6 | -0.3001 | 0.03538 | -0.0599 | -8.4822
-5.5 | -0.2762 | 0.03176 | -0.0543 | -8.6965
-5 | -0.246 | 0.0277 | -0.0488 | -8.8809
-4.5 | -0.218 | 0.0222 | -0.0417 | -9.8198
-4 | -0.1731 | 0.01945 | -0.037 | -8.8997
-3.5 | -0.1251 | 0.01667 | -0.0324 | -7.5045
-3 | -0.0748 | 0.0109 | -0.0283 | -6.8624
-2.5 | -0.0139 | 0.00983 | -0.0257 | -1.414
-2 | 0.0458 | 0.00905 | -0.0229 | 5.0608
-1.5 | 0.1049 | 0.00859 | -0.0202 | 12.2119
-1 | 0.1646 | 0.00829 | -0.0177 | 19.8552
-0.5 | 0.227 | 0.0082 | -0.0158 | 27.6829
0 | 0.2883 | 0.00802 | -0.0138 | 35.9476
0.5 | 0.3511 | 0.00791 | -0.012 | 44.3869
1 | 0.4155 | 0.00787 | -0.0107 | 52.7954
1.5 | 0.4798 | 0.0079 | -0.0093 | 60.7342
2 | 0.544 | 0.00798 | -0.0079 | 68.1704
2.5 | 0.6092 | 0.00802 | -0.0065 | 75.9601
3 | 0.6745 | 0.00809 | -0.0051 | 83.3745
3.5 | 0.7386 | 0.0082 | -0.0034 | 90.0732
4 | 0.779 | 0.00715 | 0.0025 | 108.951
4.5 | 0.8246 | 0.00681 | 0.0081 | 121.0866
5 | 0.8758 | 0.00694 | 0.0128 | 126.196
5.5 | 0.9596 | 0.00745 | 0.0109 | 128.8054
6 | 1.0553 | 0.00801 | 0.007 | 131.7478
6.5 | 1.1386 | 0.00846 | 0.0061 | 134.5863
7 | 1.2198 | 0.00894 | 0.006 | 136.443
7.5 | 1.2959 | 0.00945 | 0.0072 | 137.1323
8 | 1.3794 | 0.01003 | 0.0073 | 137.5274
8.5 | 1.4622 | 0.01068 | 0.008 | 136.9101
9 | 1.5451 | 0.01149 | 0.0091 | 134.4735
9.5 | 1.59 | 0.0121 | 0.0169 | 131.405
10 | 1.6234 | 0.01265 | 0.0267 | 128.332
10.5 | 1.6712 | 0.01335 | 0.0342 | 125.1835
11 | 1.7237 | 0.01422 | 0.0409 | 121.2166
11.5 | 1.7771 | 0.01529 | 0.0473 | 116.2263
12 | 1.7577 | 0.01971 | 0.0558 | 89.1781
12.5 | 1.7562 | 0.02455 | 0.0602 | 71.5356
13 | 1.7457 | 0.03109 | 0.0615 | 56.1499
13.5 | 1.7067 | 0.04068 | 0.0589 | 41.9543
14 | 1.6307 | 0.05402 | 0.0526 | 30.187
14.5 | 1.5038 | 0.07231 | 0.042 | 20.7966
15 | 1.3763 | 0.09171 | 0.0297 | 15.0071
15.5 | 1.2956 | 0.10782 | 0.0196 | 12.0163
16 | 1.2442 | 0.12169 | 0.0112 | 10.2243
16.5 | 1.2079 | 0.13436 | 0.0035 | 8.99

## 81. Re 6M Mach 0.00 (1)
BIGFOIL.COM POLAR EXPORT
v43012
BOEING VERTOL V43012-1.58 |  |  |  | Cl Max: | 1.685 | at alpha= | 16.5 | deg
JavaFoil+Calcfoil stall+Eppler ext transition |  |  |  | L/D Max: | 146.085 | at alpha= | 9.5 | deg
Re: | 6000000 |  |  | Cd Min: | 0.00595 | at alpha= | 3.5 | deg
Mach: | 0 |  |  | Cl=0 at alpha= | -2.5273 | deg
|  |  |  | @ Cl=0.1, Cd= | 0.0063561
|  |  |  | @ Cl=0.4, Cd= | 0.00659
|  |  |  | @ Cl=0.6, Cd= | 0.0068221
alpha (deg) | Cl | Cd | Cm | Cl/Cd
-19 | -0.548 | 0.13309 | 0.008 | -4.119
-18.5 | -0.562 | 0.13036 | 0.007 | -4.308
-18 | -0.575 | 0.12517 | 0.007 | -4.593
-17.5 | -0.587 | 0.11973 | 0.006 | -4.906
-17 | -0.599 | 0.11383 | 0.006 | -5.263
-16.5 | -0.61 | 0.1068 | 0.006 | -5.715
-16 | -0.619 | 0.10343 | 0.005 | -5.986
-15.5 | -0.627 | 0.09842 | 0.005 | -6.37
-15 | -0.633 | 0.09319 | 0.004 | -6.794
-14.5 | -0.635 | 0.09049 | 0.003 | -7.014
-14 | -0.637 | 0.08637 | 0.003 | -7.37
-13.5 | -0.635 | 0.08487 | 0.002 | -7.486
-13 | -0.632 | 0.08032 | 0.002 | -7.874
-12.5 | -0.627 | 0.07652 | 0.002 | -8.193
-12 | -0.619 | 0.07209 | 0.001 | -8.581
-11.5 | -0.607 | 0.06821 | 0.001 | -8.904
-11 | -0.593 | 0.06467 | 0 | -9.172
-10.5 | -0.576 | 0.06146 | 0 | -9.368
-10 | -0.552 | 0.05792 | 0 | -9.524
-9.5 | -0.525 | 0.05476 | -0.001 | -9.593
-9 | -0.497 | 0.05195 | -0.001 | -9.573
-8.5 | -0.467 | 0.04914 | -0.001 | -9.509
-8 | -0.436 | 0.04644 | -0.002 | -9.38
-7.5 | -0.402 | 0.044 | -0.002 | -9.138
-7 | -0.367 | 0.04167 | -0.002 | -8.809
-6.5 | -0.331 | 0.03947 | -0.003 | -8.375
-6 | -0.293 | 0.03755 | -0.003 | -7.792
-5.5 | -0.253 | 0.03575 | -0.004 | -7.088
-5 | -0.262 | 0.00652 | -0.008 | -40.202
-4.5 | -0.211 | 0.00645 | -0.009 | -32.716
-4 | -0.159 | 0.00635 | -0.01 | -25.034
-3.5 | -0.106 | 0.00634 | -0.011 | -16.704
-3 | -0.052 | 0.00629 | -0.011 | -8.237
-2.5 | 0.003 | 0.00623 | -0.012 | 0.497
-2 | 0.059 | 0.0064 | -0.013 | 9.174
-1.5 | 0.115 | 0.00634 | -0.013 | 18.102
-1 | 0.172 | 0.00639 | -0.014 | 26.848
-0.5 | 0.229 | 0.00643 | -0.015 | 35.551
0 | 0.286 | 0.00648 | -0.015 | 44.068
0.5 | 0.343 | 0.0065 | -0.016 | 52.719
1 | 0.4 | 0.00659 | -0.017 | 60.617
1.5 | 0.457 | 0.00656 | -0.017 | 69.668
2 | 0.514 | 0.00673 | -0.018 | 76.291
2.5 | 0.571 | 0.0067 | -0.019 | 85.213
3 | 0.628 | 0.00694 | -0.019 | 90.507
3.5 | 0.685 | 0.00595 | -0.02 | 115.139
4 | 0.742 | 0.006 | -0.02 | 123.8
4.5 | 0.799 | 0.00684 | -0.021 | 116.85
5 | 0.856 | 0.00707 | -0.022 | 121.034
5.5 | 0.913 | 0.00736 | -0.022 | 124.068
6 | 0.969 | 0.00756 | -0.023 | 128.215
6.5 | 1.026 | 0.00785 | -0.023 | 130.653
7 | 1.082 | 0.008 | -0.024 | 135.173
7.5 | 1.138 | 0.00841 | -0.024 | 135.318
8 | 1.194 | 0.00843 | -0.025 | 141.564
8.5 | 1.247 | 0.00874 | -0.025 | 142.62
9 | 1.299 | 0.00891 | -0.025 | 145.773
9.5 | 1.349 | 0.00923 | -0.026 | 146.085
10 | 1.387 | 0.01265 | -0.026 | 109.632
10.5 | 1.431 | 0.0136 | -0.026 | 105.24
11 | 1.472 | 0.01466 | -0.027 | 100.401
11.5 | 1.505 | 0.01615 | -0.027 | 93.184
12 | 1.536 | 0.01759 | -0.027 | 87.312
12.5 | 1.569 | 0.01905 | -0.027 | 82.365
13 | 1.585 | 0.02238 | -0.027 | 70.837
13.5 | 1.608 | 0.02495 | -0.027 | 64.473
14 | 1.63 | 0.02761 | -0.027 | 59.034
14.5 | 1.644 | 0.03174 | -0.027 | 51.785
15 | 1.65 | 0.03784 | -0.027 | 43.6
15.5 | 1.659 | 0.04328 | -0.027 | 38.343
16 | 1.675 | 0.04639 | -0.027 | 36.103
16.5 | 1.685 | 0.05134 | -0.027 | 32.824
17 | 1.68 | 0.05683 | -0.027 | 29.558
17.5 | 1.662 | 0.06306 | -0.027 | 26.359
18 | 1.636 | 0.07079 | -0.026 | 23.102
18.5 | 1.61 | 0.0773 | -0.026 | 20.833
19 | 1.583 | 0.08397 | -0.026 | 18.85
19.5 | 1.554 | 0.08976 | -0.026 | 17.308
20 | 1.519 | 0.09776 | -0.026 | 15.538

## 82. Re 6M Mach 0.00 (2)
BIGFOIL.COM POLAR EXPORT
v43012
BOEING VERTOL V43012-1.58 |  |  |  | Cl Max: | 1.7988 | at alpha= | 18 | deg
XFOIL ncrit=9 |  |  |  | L/D Max: | 154.024 | at alpha= | 10.5 | deg
Re: | 6000000 |  |  | Cd Min: | 0.06677 | at alpha= | 20 | deg
Mach: | 0 |  |  | Cl=0 at alpha= | -2.2357 | deg
|  |  |  | @ Cl=0.1, Cd= | 0.0074614
|  |  |  | @ Cl=0.4, Cd= | 0.007319
|  |  |  | @ Cl=0.6, Cd= | 0.0074057
alpha (deg) | Cl | Cd | Cm | Cl/Cd
-20 | -1.6097 | 0.03188 | -0.0754 | -50.4925
-19.5 | -1.5992 | 0.02932 | -0.0722 | -54.543
-19 | -1.5805 | 0.02755 | -0.0689 | -57.3684
-18.5 | -1.5647 | 0.02558 | -0.0647 | -61.1689
-18 | -1.5458 | 0.02391 | -0.0602 | -64.6508
-17.5 | -1.5335 | 0.02175 | -0.0543 | -70.5057
-17 | -1.5066 | 0.02047 | -0.0499 | -73.6004
-16.5 | -1.473 | 0.01942 | -0.0463 | -75.8496
-16 | -1.4364 | 0.01871 | -0.0428 | -76.7718
-15.5 | -1.3994 | 0.01812 | -0.0393 | -77.2296
-15 | -1.3654 | 0.0173 | -0.0352 | -78.9249
-14.5 | -1.3266 | 0.01664 | -0.0319 | -79.7236
-14 | -1.27 | 0.01595 | -0.0322 | -79.6238
-13.5 | -1.2126 | 0.01532 | -0.0326 | -79.1514
-13 | -1.1533 | 0.01457 | -0.0334 | -79.1558
-12.5 | -1.0927 | 0.01399 | -0.0343 | -78.1058
-12 | -1.0388 | 0.01349 | -0.0338 | -77.0052
-11.5 | -0.982 | 0.01302 | -0.0338 | -75.4224
-11 | -0.9152 | 0.01263 | -0.0359 | -72.4624
-10.5 | -0.854 | 0.01089 | -0.0375 | -78.4206
-10 | -0.7835 | 0.01045 | -0.0404 | -74.9761
-9.5 | -0.7267 | 0.01002 | -0.0404 | -72.525
-9 | -0.6761 | 0.00975 | -0.0388 | -69.3436
-8.5 | -0.6314 | 0.00988 | -0.0358 | -63.9069
-8 | -0.5868 | 0.00984 | -0.033 | -59.6341
-7.5 | -0.5372 | 0.00966 | -0.0313 | -55.6108
-7 | -0.4879 | 0.00937 | -0.0296 | -52.0704
-6.5 | -0.4378 | 0.00922 | -0.028 | -47.4837
-6 | -0.386 | 0.0091 | -0.0267 | -42.4176
-5.5 | -0.3334 | 0.00889 | -0.0256 | -37.5028
-5 | -0.2823 | 0.0087 | -0.0242 | -32.4483
-4.5 | -0.2321 | 0.00857 | -0.0227 | -27.0828
-4 | -0.1849 | 0.00789 | -0.0206 | -23.4347
-3.5 | -0.1336 | 0.00759 | -0.0192 | -17.6021
-3 | -0.0817 | 0.0076 | -0.018 | -10.75
-2.5 | -0.0286 | 0.00764 | -0.0171 | -3.7435
-2 | 0.0255 | 0.00756 | -0.0163 | 3.373
-1.5 | 0.0798 | 0.00748 | -0.0155 | 10.6684
-1 | 0.1341 | 0.00743 | -0.0149 | 18.0485
-0.5 | 0.1888 | 0.00738 | -0.0142 | 25.5827
0 | 0.2424 | 0.00733 | -0.0134 | 33.0696
0.5 | 0.2958 | 0.00729 | -0.0126 | 40.5761
1 | 0.3503 | 0.00731 | -0.012 | 47.9207
1.5 | 0.4053 | 0.00732 | -0.0116 | 55.3689
2 | 0.4603 | 0.00733 | -0.0111 | 62.7967
2.5 | 0.5149 | 0.00737 | -0.0107 | 69.8643
3 | 0.5689 | 0.0074 | -0.0101 | 76.8784
3.5 | 0.6234 | 0.00741 | -0.0097 | 84.1296
4 | 0.6581 | 0.0062 | -0.0055 | 106.1452
4.5 | 0.7015 | 0.00589 | -0.0027 | 119.1002
5 | 0.747 | 0.00587 | -0.0003 | 127.2572
5.5 | 0.8015 | 0.00596 | 0 | 134.4799
6 | 0.8675 | 0.00622 | -0.0024 | 139.4695
6.5 | 0.9339 | 0.0065 | -0.0049 | 143.6769
7 | 1.0003 | 0.00693 | -0.0076 | 144.3434
7.5 | 1.0612 | 0.00728 | -0.0091 | 145.7692
8 | 1.1193 | 0.00765 | -0.0099 | 146.3137
8.5 | 1.1766 | 0.00795 | -0.0106 | 148
9 | 1.2381 | 0.00829 | -0.0123 | 149.3486
9.5 | 1.2988 | 0.00866 | -0.014 | 149.9769
10 | 1.3599 | 0.00895 | -0.0157 | 151.9441
10.5 | 1.4201 | 0.00922 | -0.0172 | 154.0239
11 | 1.4777 | 0.00966 | -0.0184 | 152.971
11.5 | 1.5275 | 0.01007 | -0.0179 | 151.6882
12 | 1.5666 | 0.01047 | -0.0151 | 149.6275
12.5 | 1.5844 | 0.01204 | -0.0089 | 131.5947
13 | 1.6108 | 0.01314 | -0.0043 | 122.5875
13.5 | 1.6425 | 0.01405 | -0.0008 | 116.9039
14 | 1.668 | 0.01489 | 0.0038 | 112.0215
14.5 | 1.6942 | 0.01579 | 0.008 | 107.2958
15 | 1.7199 | 0.01684 | 0.0116 | 102.1318
15.5 | 1.7434 | 0.01811 | 0.0151 | 96.2673
16 | 1.7618 | 0.01977 | 0.0186 | 89.1148
16.5 | 1.7775 | 0.02178 | 0.0217 | 81.6116
17 | 1.7896 | 0.02431 | 0.0241 | 73.6158
17.5 | 1.7952 | 0.02772 | 0.0259 | 64.7619
18 | 1.7988 | 0.03179 | 0.0265 | 56.5838
18.5 | 1.7917 | 0.03745 | 0.0261 | 47.8425
19 | 1.7755 | 0.04471 | 0.0243 | 39.7115
19.5 | 1.7473 | 0.05397 | 0.0213 | 32.3754
20 | 1.6976 | 0.06677 | 0.0163 | 25.4246

## 83. Re 6M Mach 0.10 (1)
BIGFOIL.COM POLAR EXPORT
v43012
BOEING VERTOL V43012-1.58 |  |  |  | Cl Max: | 1.67 | at alpha= | 16.5 | deg
JavaFoil+Calcfoil stall+Eppler ext transition |  |  |  | L/D Max: | 145.469 | at alpha= | 9 | deg
Re: | 6000000 |  |  | Cd Min: | 0.00596 | at alpha= | 3.5 | deg
Mach: | 0.1 |  |  | Cl=0 at alpha= | -2.5273 | deg
|  |  |  | @ Cl=0.1, Cd= | 0.0063955
|  |  |  | @ Cl=0.4, Cd= | 0.0065496
|  |  |  | @ Cl=0.6, Cd= | 0.0068619
alpha (deg) | Cl | Cd | Cm | Cl/Cd
-18.5 | -0.521 | 0.12919 | 0.008 | -4.033
-18 | -0.537 | 0.12373 | 0.007 | -4.34
-17.5 | -0.552 | 0.11997 | 0.006 | -4.599
-17 | -0.567 | 0.11292 | 0.006 | -5.019
-16.5 | -0.58 | 0.10751 | 0.006 | -5.395
-16 | -0.592 | 0.1023 | 0.005 | -5.789
-15.5 | -0.603 | 0.09758 | 0.005 | -6.18
-15 | -0.612 | 0.09366 | 0.004 | -6.531
-14.5 | -0.619 | 0.08671 | 0.004 | -7.139
-14 | -0.621 | 0.08538 | 0.003 | -7.271
-13.5 | -0.622 | 0.08515 | 0.002 | -7.299
-13 | -0.621 | 0.0806 | 0.002 | -7.704
-12.5 | -0.618 | 0.0769 | 0.002 | -8.032
-12 | -0.611 | 0.07258 | 0.001 | -8.421
-11.5 | -0.602 | 0.06834 | 0.001 | -8.805
-11 | -0.589 | 0.06478 | 0 | -9.091
-10.5 | -0.573 | 0.06142 | 0 | -9.329
-10 | -0.55 | 0.05825 | 0 | -9.436
-9.5 | -0.524 | 0.055 | -0.001 | -9.529
-9 | -0.497 | 0.05222 | -0.001 | -9.511
-8.5 | -0.467 | 0.04924 | -0.001 | -9.487
-8 | -0.436 | 0.04654 | -0.002 | -9.364
-7.5 | -0.403 | 0.04406 | -0.002 | -9.137
-7 | -0.368 | 0.04168 | -0.002 | -8.824
-6.5 | -0.331 | 0.03951 | -0.003 | -8.388
-6 | -0.293 | 0.03757 | -0.003 | -7.81
-5.5 | -0.254 | 0.03582 | -0.004 | -7.098
-5 | -0.214 | 0.0345 | -0.004 | -6.197
-4.5 | -0.172 | 0.03309 | -0.004 | -5.205
-4 | -0.16 | 0.0064 | -0.01 | -24.958
-3.5 | -0.106 | 0.00635 | -0.011 | -16.74
-3 | -0.052 | 0.0063 | -0.011 | -8.258
-2.5 | 0.003 | 0.00634 | -0.012 | 0.49
-2 | 0.059 | 0.00652 | -0.013 | 9.048
-1.5 | 0.115 | 0.00635 | -0.014 | 18.163
-1 | 0.172 | 0.00634 | -0.014 | 27.185
-0.5 | 0.23 | 0.0065 | -0.015 | 35.313
0 | 0.287 | 0.00649 | -0.016 | 44.258
0.5 | 0.344 | 0.00654 | -0.016 | 52.675
1 | 0.402 | 0.00655 | -0.017 | 61.287
1.5 | 0.459 | 0.00661 | -0.018 | 69.422
2 | 0.516 | 0.00669 | -0.018 | 77.13
2.5 | 0.574 | 0.00683 | -0.019 | 83.954
3 | 0.631 | 0.0069 | -0.019 | 91.441
3.5 | 0.688 | 0.00596 | -0.02 | 115.484
4 | 0.746 | 0.00605 | -0.021 | 123.174
4.5 | 0.803 | 0.0069 | -0.021 | 116.411
5 | 0.86 | 0.00717 | -0.022 | 119.918
5.5 | 0.917 | 0.00743 | -0.022 | 123.328
6 | 0.974 | 0.00765 | -0.023 | 127.291
6.5 | 1.03 | 0.00786 | -0.023 | 131.154
7 | 1.087 | 0.00816 | -0.024 | 133.159
7.5 | 1.143 | 0.00845 | -0.024 | 135.308
8 | 1.199 | 0.00879 | -0.025 | 136.299
8.5 | 1.252 | 0.00884 | -0.025 | 141.644
9 | 1.304 | 0.00896 | -0.026 | 145.469
9.5 | 1.354 | 0.00946 | -0.026 | 143.143
10 | 1.392 | 0.01285 | -0.026 | 108.273
10.5 | 1.434 | 0.01382 | -0.027 | 103.809
11 | 1.474 | 0.01497 | -0.027 | 98.455
11.5 | 1.503 | 0.01679 | -0.027 | 89.536
12 | 1.538 | 0.01788 | -0.027 | 86.024
12.5 | 1.565 | 0.02005 | -0.027 | 78.054
13 | 1.581 | 0.02338 | -0.027 | 67.652
13.5 | 1.604 | 0.02603 | -0.027 | 61.597
14 | 1.615 | 0.03064 | -0.027 | 52.711
14.5 | 1.635 | 0.03345 | -0.027 | 48.868
15 | 1.639 | 0.0399 | -0.027 | 41.088
15.5 | 1.647 | 0.04542 | -0.027 | 36.259
16 | 1.663 | 0.04837 | -0.027 | 34.38
16.5 | 1.67 | 0.05417 | -0.027 | 30.818
17 | 1.662 | 0.05949 | -0.027 | 27.933
17.5 | 1.628 | 0.07027 | -0.026 | 23.168
18 | 1.608 | 0.07451 | -0.026 | 21.584
18.5 | 1.582 | 0.08045 | -0.026 | 19.659
19 | 1.549 | 0.0872 | -0.026 | 17.766
19.5 | 1.515 | 0.09276 | -0.026 | 16.331
20 | 1.474 | 0.10284 | -0.026 | 14.329

## 84. Re 6M Mach 0.10 (2)
BIGFOIL.COM POLAR EXPORT
v43012
BOEING VERTOL V43012-1.58 |  |  |  | Cl Max: | 1.7907 | at alpha= | 17.5 | deg
XFOIL ncrit=9 |  |  |  | L/D Max: | 153.738 | at alpha= | 10.5 | deg
Re: | 6000000 |  |  | Cd Min: | 0.07884 | at alpha= | 20 | deg
Mach: | 0.1 |  |  | Cl=0 at alpha= | -2.238 | deg
|  |  |  | @ Cl=0.1, Cd= | 0.007472
|  |  |  | @ Cl=0.4, Cd= | 0.0073286
|  |  |  | @ Cl=0.6, Cd= | 0.007425
alpha (deg) | Cl | Cd | Cm | Cl/Cd
-17.5 | -1.4947 | 0.02891 | -0.0634 | -51.7018
-17 | -1.4819 | 0.02595 | -0.058 | -57.106
-16.5 | -1.4666 | 0.02275 | -0.0529 | -64.4659
-16 | -1.4396 | 0.02078 | -0.0485 | -69.2782
-15.5 | -1.4039 | 0.01988 | -0.0445 | -70.6187
-15 | -1.3707 | 0.01877 | -0.0401 | -73.0261
-14.5 | -1.336 | 0.01808 | -0.0356 | -73.8938
-14 | -1.2797 | 0.01732 | -0.0354 | -73.8857
-13.5 | -1.2216 | 0.01659 | -0.0355 | -73.6347
-13 | -1.1621 | 0.01564 | -0.036 | -74.3031
-12.5 | -1.1011 | 0.01492 | -0.0367 | -73.8003
-12 | -1.0463 | 0.01428 | -0.036 | -73.2703
-11.5 | -0.9892 | 0.01374 | -0.0357 | -71.9942
-11 | -0.9222 | 0.01325 | -0.0375 | -69.6
-10.5 | -0.8546 | 0.01265 | -0.0396 | -67.5573
-10 | -0.7892 | 0.01075 | -0.0419 | -73.414
-9.5 | -0.7314 | 0.01026 | -0.0418 | -71.2865
-9 | -0.6803 | 0.00997 | -0.0401 | -68.2347
-8.5 | -0.6352 | 0.01011 | -0.037 | -62.8289
-8 | -0.5902 | 0.01007 | -0.0341 | -58.6097
-7.5 | -0.5401 | 0.00988 | -0.0322 | -54.666
-7 | -0.4904 | 0.00956 | -0.0304 | -51.2971
-6.5 | -0.4401 | 0.00936 | -0.0287 | -47.0192
-6 | -0.3879 | 0.00923 | -0.0274 | -42.026
-5.5 | -0.3349 | 0.009 | -0.0262 | -37.2111
-4.5 | -0.2331 | 0.00865 | -0.0231 | -26.948
-4 | -0.1845 | 0.00804 | -0.0211 | -22.9478
-3.5 | -0.1341 | 0.00764 | -0.0195 | -17.5524
-3 | -0.0823 | 0.00764 | -0.0182 | -10.7723
-2 | 0.0257 | 0.00758 | -0.0164 | 3.3905
-1.5 | 0.0804 | 0.00749 | -0.0157 | 10.7343
-1 | 0.1349 | 0.00744 | -0.0149 | 18.1317
-0.5 | 0.1899 | 0.0074 | -0.0143 | 25.6622
0 | 0.2439 | 0.00735 | -0.0135 | 33.1837
0.5 | 0.2976 | 0.0073 | -0.0126 | 40.7671
1 | 0.3523 | 0.00732 | -0.012 | 48.1284
1.5 | 0.4077 | 0.00733 | -0.0115 | 55.6207
2 | 0.463 | 0.00734 | -0.0111 | 63.079
2.5 | 0.5179 | 0.00738 | -0.0106 | 70.1762
3 | 0.5723 | 0.00742 | -0.01 | 77.1294
3.5 | 0.6273 | 0.00743 | -0.0096 | 84.428
4 | 0.6621 | 0.00622 | -0.0053 | 106.4469
4.5 | 0.7057 | 0.00592 | -0.0025 | 119.2061
5 | 0.7514 | 0.0059 | 0 | 127.3559
5.5 | 0.8064 | 0.00598 | 0.0004 | 134.8495
6 | 0.8729 | 0.00626 | -0.0021 | 139.4409
6.5 | 0.9397 | 0.00658 | -0.0046 | 142.8116
7 | 1.0067 | 0.00701 | -0.0073 | 143.6091
7.5 | 1.0682 | 0.00735 | -0.0087 | 145.3333
8 | 1.127 | 0.0077 | -0.0095 | 146.3636
8.5 | 1.185 | 0.00801 | -0.0102 | 147.9401
9 | 1.2471 | 0.00837 | -0.0118 | 148.9964
9.5 | 1.3085 | 0.00874 | -0.0134 | 149.714
10 | 1.3703 | 0.00902 | -0.015 | 151.918
10.5 | 1.4313 | 0.00931 | -0.0165 | 153.7379
11 | 1.4893 | 0.00977 | -0.0176 | 152.436
11.5 | 1.5376 | 0.01017 | -0.0165 | 151.1898
12 | 1.5757 | 0.01065 | -0.0133 | 147.9531
12.5 | 1.5913 | 0.01233 | -0.0066 | 129.0592
13 | 1.619 | 0.01338 | -0.0021 | 121.0015
13.5 | 1.6489 | 0.01433 | 0.0019 | 115.0663
14 | 1.6736 | 0.01518 | 0.0069 | 110.2503
14.5 | 1.6995 | 0.01619 | 0.011 | 104.9722
15 | 1.7245 | 0.01736 | 0.0147 | 99.3376
15.5 | 1.748 | 0.01872 | 0.0182 | 93.3761
16 | 1.7648 | 0.0206 | 0.0217 | 85.6699
17 | 1.7862 | 0.02602 | 0.0269 | 68.6472
17.5 | 1.7907 | 0.02989 | 0.028 | 59.9097
18 | 1.7886 | 0.03488 | 0.028 | 51.2787
18.5 | 1.7733 | 0.04186 | 0.0267 | 42.3626
19 | 1.7483 | 0.05058 | 0.024 | 34.565
19.5 | 1.7054 | 0.06217 | 0.0197 | 27.4312
20 | 1.6317 | 0.07884 | 0.0126 | 20.6963

## 85. Re 6M Mach 0.25 (1)
BIGFOIL.COM POLAR EXPORT
v43012
BOEING VERTOL V43012-1.58 |  |  |  | Cl Max: | 1.57 | at alpha= | 14.5 | deg
JavaFoil+Calcfoil stall+Eppler ext transition |  |  |  | L/D Max: | 140.806 | at alpha= | 9 | deg
Re: | 6000000 |  |  | Cd Min: | 0.00606 | at alpha= | 3.5 | deg
Mach: | 0.25 |  |  | Cl=0 at alpha= | -2.5268 | deg
|  |  |  | @ Cl=0.1, Cd= | 0.0065283
|  |  |  | @ Cl=0.4, Cd= | 0.0066776
|  |  |  | @ Cl=0.6, Cd= | 0.0070019
alpha (deg) | Cl | Cd | Cm | Cl/Cd
-16.5 | -0.296 | 0.11241 | 0.006 | -2.635
-16 | -0.34 | 0.10609 | 0.005 | -3.204
-15.5 | -0.38 | 0.10092 | 0.005 | -3.765
-15 | -0.416 | 0.09549 | 0.004 | -4.361
-14.5 | -0.45 | 0.08925 | 0.004 | -5.04
-14 | -0.48 | 0.08363 | 0.003 | -5.734
-13.5 | -0.505 | 0.07823 | 0.003 | -6.454
-13 | -0.525 | 0.0747 | 0.002 | -7.026
-12.5 | -0.54 | 0.07228 | 0.002 | -7.469
-12 | -0.55 | 0.06842 | 0.001 | -8.043
-11.5 | -0.553 | 0.06681 | 0.001 | -8.28
-11 | -0.552 | 0.06694 | 0 | -8.249
-10.5 | -0.547 | 0.06334 | 0 | -8.638
-10 | -0.531 | 0.05925 | 0 | -8.955
-9.5 | -0.511 | 0.05593 | -0.001 | -9.134
-9 | -0.488 | 0.05232 | -0.001 | -9.331
-8.5 | -0.463 | 0.04991 | -0.001 | -9.267
-8 | -0.434 | 0.04715 | -0.002 | -9.209
-7.5 | -0.403 | 0.04445 | -0.002 | -9.074
-7 | -0.37 | 0.04211 | -0.003 | -8.79
-6.5 | -0.335 | 0.0398 | -0.003 | -8.414
-6 | -0.298 | 0.03774 | -0.003 | -7.884
-5.5 | -0.258 | 0.03599 | -0.004 | -7.181
-5 | -0.218 | 0.03465 | -0.004 | -6.288
-4.5 | -0.176 | 0.03316 | -0.004 | -5.303
-4 | -0.133 | 0.03194 | -0.005 | -4.153
-3.5 | -0.109 | 0.00636 | -0.011 | -17.119
-3 | -0.053 | 0.00638 | -0.012 | -8.356
-2.5 | 0.003 | 0.00631 | -0.012 | 0.505
-2 | 0.06 | 0.00648 | -0.013 | 9.332
-1.5 | 0.118 | 0.00655 | -0.014 | 18.098
-1 | 0.177 | 0.00643 | -0.015 | 27.516
-0.5 | 0.236 | 0.00644 | -0.015 | 36.651
0 | 0.295 | 0.0066 | -0.016 | 44.701
0.5 | 0.354 | 0.00663 | -0.017 | 53.35
1 | 0.412 | 0.00669 | -0.017 | 61.659
1.5 | 0.471 | 0.00682 | -0.018 | 69.061
2 | 0.53 | 0.00684 | -0.019 | 77.527
2.5 | 0.589 | 0.007 | -0.019 | 84.157
3 | 0.648 | 0.00701 | -0.02 | 92.391
3.5 | 0.706 | 0.00606 | -0.02 | 116.602
4 | 0.765 | 0.00616 | -0.021 | 124.246
4.5 | 0.823 | 0.00717 | -0.022 | 114.772
5 | 0.882 | 0.00745 | -0.022 | 118.312
5.5 | 0.94 | 0.00772 | -0.023 | 121.697
6 | 0.998 | 0.00808 | -0.023 | 123.458
6.5 | 1.055 | 0.00823 | -0.024 | 128.269
7 | 1.113 | 0.00854 | -0.024 | 130.213
7.5 | 1.169 | 0.00884 | -0.025 | 132.317
8 | 1.226 | 0.00916 | -0.025 | 133.851
8.5 | 1.28 | 0.00958 | -0.026 | 133.596
9 | 1.331 | 0.00945 | -0.026 | 140.806
9.5 | 1.38 | 0.01 | -0.027 | 137.988
10 | 1.41 | 0.01435 | -0.027 | 98.259
10.5 | 1.445 | 0.01568 | -0.027 | 92.16
11 | 1.476 | 0.01735 | -0.027 | 85.066
11.5 | 1.5 | 0.01985 | -0.027 | 75.595
12 | 1.517 | 0.02307 | -0.027 | 65.777
12.5 | 1.536 | 0.02615 | -0.027 | 58.749
13 | 1.555 | 0.02893 | -0.027 | 53.754
13.5 | 1.562 | 0.03382 | -0.027 | 46.185
14 | 1.561 | 0.04069 | -0.027 | 38.367
14.5 | 1.57 | 0.04471 | -0.027 | 35.122
15 | 1.57 | 0.05117 | -0.027 | 30.679
15.5 | 1.562 | 0.05895 | -0.026 | 26.502
16 | 1.556 | 0.06485 | -0.026 | 23.993
16.5 | 1.547 | 0.07201 | -0.026 | 21.484
17 | 1.517 | 0.07874 | -0.026 | 19.267
17.5 | 1.467 | 0.0851 | -0.026 | 17.238
18 | 1.407 | 0.09329 | -0.026 | 15.085
18.5 | 1.339 | 0.10192 | -0.026 | 13.138
19 | 1.257 | 0.11873 | -0.025 | 10.588
19.5 | 1.178 | 0.12683 | -0.025 | 9.291

## 86. Re 6M Mach 0.25 (2)
BIGFOIL.COM POLAR EXPORT
v43012
BOEING VERTOL V43012-1.58 |  |  |  | Cl Max: | 1.761 | at alpha= | 16 | deg
XFOIL ncrit=9 |  |  |  | L/D Max: | 152.108 | at alpha= | 10.5 | deg
Re: | 6000000 |  |  | Cd Min: | 0.23158 | at alpha= | -20 | deg
Mach: | 0.25 |  |  | Cl=0 at alpha= | -2.2437 | deg
|  |  |  | @ Cl=0.1, Cd= | 0.0075496
|  |  |  | @ Cl=0.4, Cd= | 0.00737
|  |  |  | @ Cl=0.6, Cd= | 0.007483
alpha (deg) | Cl | Cd | Cm | Cl/Cd
-20 | -0.6604 | 0.23158 | 0.0413 | -2.8517
-19.5 | -0.6418 | 0.2258 | 0.0378 | -2.8423
-19 | -0.6262 | 0.2186 | 0.034 | -2.8646
-18.5 | -0.6102 | 0.21164 | 0.0304 | -2.8832
-18 | -0.5973 | 0.20287 | 0.0264 | -2.9443
-17.5 | -0.5839 | 0.19487 | 0.0226 | -2.9964
-17 | -0.5645 | 0.19001 | 0.0198 | -2.9709
-16.5 | -0.5472 | 0.18426 | 0.0169 | -2.9697
-16 | -0.5318 | 0.1777 | 0.0139 | -2.9927
-15.5 | -0.5232 | 0.16854 | 0.0102 | -3.1043
-15 | -0.5142 | 0.16011 | 0.0068 | -3.2115
-14.5 | -0.5077 | 0.15118 | 0.0032 | -3.3582
-14 | -0.5011 | 0.14288 | -0.0002 | -3.5071
-13.5 | -0.4938 | 0.13502 | -0.0034 | -3.6572
-13 | -0.486 | 0.12743 | -0.0064 | -3.8139
-12.5 | -0.475 | 0.12079 | -0.0091 | -3.9324
-12 | -0.4792 | 0.1106 | -0.0134 | -4.3327
-11.5 | -0.4764 | 0.10247 | -0.0169 | -4.6492
-11 | -0.488 | 0.09162 | -0.0224 | -5.3263
-10.5 | -0.494 | 0.08185 | -0.0284 | -6.0354
-10 | -0.5176 | 0.06386 | -0.0512 | -8.1052
-9.5 | -0.5227 | 0.04649 | -0.0689 | -11.2433
-8.5 | -0.6534 | 0.01252 | -0.0437 | -52.1885
-8 | -0.6078 | 0.01198 | -0.04 | -50.7346
-7.5 | -0.5557 | 0.01159 | -0.0375 | -47.9465
-7 | -0.5034 | 0.01111 | -0.0352 | -45.3105
-6.5 | -0.4514 | 0.01062 | -0.033 | -42.5047
-6 | -0.3979 | 0.01014 | -0.0311 | -39.2406
-5.5 | -0.3432 | 0.00976 | -0.0294 | -35.1639
-5 | -0.2912 | 0.00952 | -0.0273 | -30.5882
-4.5 | -0.2378 | 0.00915 | -0.0256 | -25.9891
-4 | -0.1835 | 0.0088 | -0.0241 | -20.8523
-3.5 | -0.1354 | 0.00803 | -0.0214 | -16.8618
-3 | -0.0844 | 0.00788 | -0.0194 | -10.7107
-2.5 | -0.0287 | 0.00779 | -0.0182 | -3.6842
-2 | 0.0273 | 0.00769 | -0.0172 | 3.5501
-1.5 | 0.0836 | 0.00757 | -0.0162 | 11.0436
-1 | 0.1399 | 0.0075 | -0.0153 | 18.6533
-0.5 | 0.1961 | 0.00749 | -0.0145 | 26.1816
0 | 0.252 | 0.00747 | -0.0136 | 33.7349
0.5 | 0.3074 | 0.00737 | -0.0126 | 41.7096
1 | 0.3639 | 0.00737 | -0.0119 | 49.3758
1.5 | 0.4212 | 0.00737 | -0.0113 | 57.1506
2 | 0.4782 | 0.00741 | -0.0107 | 64.5344
2.5 | 0.5347 | 0.00746 | -0.01 | 71.6756
3 | 0.5914 | 0.00748 | -0.0094 | 79.0642
3.5 | 0.6484 | 0.0075 | -0.0088 | 86.4533
4.5 | 0.7287 | 0.00607 | -0.0012 | 120.0494
5 | 0.7763 | 0.00601 | 0.0015 | 129.1681
5.5 | 0.8328 | 0.00613 | 0.0023 | 135.8564
6 | 0.9035 | 0.00647 | -0.0003 | 139.6445
6.5 | 0.9725 | 0.00693 | -0.0026 | 140.3319
7 | 1.0434 | 0.00732 | -0.0052 | 142.541
7.5 | 1.1078 | 0.00768 | -0.0063 | 144.2448
8 | 1.1695 | 0.00798 | -0.0068 | 146.5539
8.5 | 1.2321 | 0.00838 | -0.0075 | 147.0286
9 | 1.2976 | 0.00878 | -0.0087 | 147.7904
9.5 | 1.3634 | 0.00912 | -0.01 | 149.4956
10 | 1.4293 | 0.00944 | -0.0112 | 151.4089
10.5 | 1.4937 | 0.00982 | -0.0122 | 152.1079
11 | 1.5503 | 0.01038 | -0.0116 | 149.3545
11.5 | 1.5932 | 0.01075 | -0.008 | 148.2047
12 | 1.6206 | 0.01186 | -0.0022 | 136.6442
12.5 | 1.6307 | 0.01374 | 0.0061 | 118.6827
13 | 1.6517 | 0.01478 | 0.0128 | 111.7524
13.5 | 1.6783 | 0.01593 | 0.0179 | 105.3547
14 | 1.703 | 0.01733 | 0.0226 | 98.2689
14.5 | 1.7282 | 0.01886 | 0.0266 | 91.6331
15 | 1.7468 | 0.02097 | 0.0304 | 83.3
15.5 | 1.757 | 0.02395 | 0.0336 | 73.3612
16 | 1.761 | 0.02795 | 0.0356 | 63.0054
16.5 | 1.757 | 0.03333 | 0.036 | 52.7153
17 | 1.7424 | 0.04048 | 0.0347 | 43.0435
17.5 | 1.7131 | 0.04983 | 0.0317 | 34.3789
18 | 1.6572 | 0.06301 | 0.0263 | 26.3006
18.5 | 1.5733 | 0.08039 | 0.0186 | 19.5708
19 | 1.4703 | 0.10111 | 0.0087 | 14.5416
19.5 | 1.3961 | 0.11874 | -0.0003 | 11.7576
20 | 1.3401 | 0.13448 | -0.0088 | 9.9651

## 87. Re 6M Mach 0.50 (1)
BIGFOIL.COM POLAR EXPORT
v43012
BOEING VERTOL V43012-1.58 |  |  |  | Cl Max: | 1.365 | at alpha= | 8.5 | deg
JavaFoil+Calcfoil stall+Eppler ext transition |  |  |  | L/D Max: | 114.64 | at alpha= | 7 | deg
Re: | 6000000 |  |  | Cd Min: | 0.00673 | at alpha= | -2 | deg
Mach: | 0.5 |  |  | Cl=0 at alpha= | -2.53 | deg
|  |  |  | @ Cl=0.1, Cd= | 0.0067455
|  |  |  | @ Cl=0.4, Cd= | 0.0068103
|  |  |  | @ Cl=0.6, Cd= | 0.0073462
alpha (deg) | Cl | Cd | Cm | Cl/Cd
-20 | -0.834 | 0.13967 | 0.011 | -5.974
-19.5 | -0.813 | 0.13241 | 0.01 | -6.138
-19 | -0.792 | 0.12236 | 0.01 | -6.477
-18.5 | -0.769 | 0.11933 | 0.009 | -6.444
-18 | -0.747 | 0.11331 | 0.009 | -6.592
-17.5 | -0.722 | 0.11692 | 0.008 | -6.174
-17 | -0.698 | 0.12595 | 0.007 | -5.539
-16.5 | -0.675 | 0.11765 | 0.006 | -5.738
-16 | -0.653 | 0.11747 | 0.006 | -5.556
-15.5 | -0.63 | 0.10867 | 0.005 | -5.796
-15 | -0.607 | 0.09726 | 0.005 | -6.245
-14.5 | -0.584 | 0.09343 | 0.004 | -6.256
-14 | -0.561 | 0.08732 | 0.004 | -6.43
-13.5 | -0.538 | 0.08677 | 0.003 | -6.2
-13 | -0.512 | 0.09037 | 0.002 | -5.67
-12.5 | -0.491 | 0.0806 | 0.002 | -6.088
-12 | -0.468 | 0.07321 | 0.002 | -6.388
-11.5 | -0.444 | 0.06834 | 0.001 | -6.499
-11 | -0.421 | 0.06382 | 0.001 | -6.593
-10.5 | -0.397 | 0.0604 | 0 | -6.571
-10 | -0.373 | 0.05616 | 0 | -6.648
-9.5 | -0.35 | 0.05223 | -0.001 | -6.696
-9 | -0.326 | 0.0487 | -0.002 | -6.692
-8.5 | -0.303 | 0.04394 | -0.002 | -6.893
-8 | -0.334 | 0.00749 | -0.005 | -44.596
-7.5 | -0.305 | 0.0072 | -0.005 | -42.317
-7 | -0.275 | 0.00684 | -0.006 | -40.192
-6.5 | -0.245 | 0.00694 | -0.007 | -35.261
-6 | -0.321 | 0.00677 | -0.008 | -47.483
-5.5 | -0.253 | 0.03749 | -0.004 | -6.737
-5 | -0.223 | 0.03572 | -0.004 | -6.251
-4.5 | -0.185 | 0.03406 | -0.005 | -5.443
-4 | -0.142 | 0.03249 | -0.005 | -4.385
-3.5 | -0.096 | 0.03127 | -0.006 | -3.074
-3 | -0.047 | 0.03021 | -0.006 | -1.572
-2.5 | 0.003 | 0.02954 | -0.006 | 0.097
-2 | 0.067 | 0.00673 | -0.015 | 9.939
-1.5 | 0.131 | 0.00676 | -0.016 | 19.449
-1 | 0.197 | 0.00683 | -0.016 | 28.813
-0.5 | 0.263 | 0.00682 | -0.017 | 38.529
0 | 0.329 | 0.00684 | -0.018 | 48.04
0.5 | 0.394 | 0.00679 | -0.019 | 58.058
1 | 0.459 | 0.00701 | -0.019 | 65.492
1.5 | 0.525 | 0.00715 | -0.02 | 73.319
2 | 0.59 | 0.00732 | -0.021 | 80.565
2.5 | 0.655 | 0.00749 | -0.021 | 87.373
3 | 0.719 | 0.0077 | -0.022 | 93.423
3.5 | 0.784 | 0.00795 | -0.023 | 98.593
4 | 0.847 | 0.00797 | -0.023 | 106.249
4.5 | 0.911 | 0.00825 | -0.024 | 110.359
5 | 0.973 | 0.00869 | -0.025 | 112.011
5.5 | 1.035 | 0.00913 | -0.025 | 113.33
6 | 1.096 | 0.00962 | -0.026 | 113.888
6.5 | 1.155 | 0.0101 | -0.027 | 114.348
7 | 1.212 | 0.01057 | -0.027 | 114.64
7.5 | 1.268 | 0.01123 | -0.028 | 112.884
8 | 1.322 | 0.01193 | -0.028 | 110.786
8.5 | 1.365 | 0.01274 | -0.029 | 107.152
9 | 1.323 | 0.02499 | -0.027 | 52.961
9.5 | 1.311 | 0.0323 | -0.027 | 40.597
10 | 1.304 | 0.03689 | -0.027 | 35.334
10.5 | 1.245 | 0.04723 | -0.026 | 26.359
11 | 1.117 | 0.05765 | -0.025 | 19.384
11.5 | 0.806 | 0.06969 | -0.024 | 11.562
12 | 0.831 | 0.08077 | -0.024 | 10.283
12.5 | 0.854 | 0.09321 | -0.024 | 9.164
13 | 0.88 | 0.10001 | -0.024 | 8.794
13.5 | 0.906 | 0.11055 | -0.023 | 8.196

## 88. Re 6M Mach 0.50 (2)
BIGFOIL.COM POLAR EXPORT
v43012
BOEING VERTOL V43012-1.58 |  |  |  | Cl Max: | 1.7748 | at alpha= | 12.5 | deg
XFOIL ncrit=9 |  |  |  | L/D Max: | 142.324 | at alpha= | 7.5 | deg
Re: | 6000000 |  |  | Cd Min: | 0.2512 | at alpha= | -20 | deg
Mach: | 0.5 |  |  | Cl=0 at alpha= | -2.3424 | deg
|  |  |  | @ Cl=0.1, Cd= | 0.0081659
|  |  |  | @ Cl=0.4, Cd= | 0.0076379
|  |  |  | @ Cl=0.6, Cd= | 0.0077412
alpha (deg) | Cl | Cd | Cm | Cl/Cd
-20 | -0.705 | 0.2512 | 0.0488 | -2.8065
-19.5 | -0.6818 | 0.24505 | 0.0446 | -2.7823
-19 | -0.6615 | 0.23646 | 0.0401 | -2.7975
-18.5 | -0.6387 | 0.22984 | 0.0361 | -2.7789
-18 | -0.6176 | 0.22213 | 0.032 | -2.7804
-17.5 | -0.5968 | 0.21448 | 0.028 | -2.7825
-17 | -0.5772 | 0.20637 | 0.024 | -2.7969
-16.5 | -0.5599 | 0.19707 | 0.0198 | -2.8411
-16 | -0.5377 | 0.19081 | 0.0164 | -2.818
-15.5 | -0.5165 | 0.18414 | 0.0131 | -2.8049
-15 | -0.5 | 0.17572 | 0.0094 | -2.8454
-14.5 | -0.4803 | 0.16884 | 0.0063 | -2.8447
-14 | -0.4641 | 0.16085 | 0.0029 | -2.8853
-13.5 | -0.449 | 0.15296 | -0.0003 | -2.9354
-13 | -0.4385 | 0.14385 | -0.0039 | -3.0483
-12.5 | -0.4267 | 0.13582 | -0.007 | -3.1417
-12 | -0.411 | 0.12924 | -0.0095 | -3.1801
-11.5 | -0.3976 | 0.12216 | -0.0121 | -3.2547
-11 | -0.3739 | 0.11322 | -0.0192 | -3.3024
-10.5 | -0.318 | 0.10084 | -0.0373 | -3.1535
-10 | -0.2576 | 0.08633 | -0.0617 | -2.9839
-9.5 | -0.2452 | 0.08032 | -0.0645 | -3.0528
-9 | -0.2367 | 0.07411 | -0.0671 | -3.1939
-8.5 | -0.2452 | 0.06515 | -0.0721 | -3.7636
-8 | -0.2535 | 0.05706 | -0.079 | -4.4427
-7.5 | -0.2842 | 0.05082 | -0.0773 | -5.5923
-7 | -0.3036 | 0.04603 | -0.0712 | -6.5957
-6.5 | -0.3148 | 0.03991 | -0.0654 | -7.8877
-6 | -0.3135 | 0.03421 | -0.0586 | -9.164
-5.5 | -0.2858 | 0.03036 | -0.0533 | -9.4137
-5 | -0.2517 | 0.0267 | -0.0481 | -9.427
-4.5 | -0.222 | 0.02169 | -0.0413 | -10.2351
-4 | -0.1815 | 0.01803 | -0.0356 | -10.0666
-3 | -0.0756 | 0.01064 | -0.0281 | -7.1053
-2.5 | -0.0186 | 0.00905 | -0.0249 | -2.0552
-2 | 0.0404 | 0.00846 | -0.022 | 4.7754
-1.5 | 0.1012 | 0.00816 | -0.0195 | 12.402
-0.5 | 0.2253 | 0.00786 | -0.0155 | 28.6641
0 | 0.2886 | 0.00779 | -0.0138 | 37.0475
0.5 | 0.3527 | 0.00769 | -0.0123 | 45.8648
1 | 0.4163 | 0.00762 | -0.0108 | 54.6325
1.5 | 0.4807 | 0.00766 | -0.0094 | 62.7546
2 | 0.5459 | 0.0077 | -0.0082 | 70.8961
2.5 | 0.6116 | 0.00775 | -0.0069 | 78.9161
3 | 0.6767 | 0.00784 | -0.0055 | 86.3138
3.5 | 0.7411 | 0.00796 | -0.0039 | 93.103
4 | 0.7872 | 0.00709 | 0.0011 | 111.0296
4.5 | 0.8335 | 0.00676 | 0.0064 | 123.2988
5 | 0.8822 | 0.00692 | 0.0115 | 127.4855
5.5 | 0.9467 | 0.00717 | 0.0137 | 132.0363
6 | 1.0453 | 0.00768 | 0.0092 | 136.1068
6.5 | 1.1306 | 0.00809 | 0.0078 | 139.7528
7 | 1.2166 | 0.00858 | 0.0068 | 141.7949
7.5 | 1.2923 | 0.00908 | 0.0081 | 142.3238
8 | 1.3732 | 0.00965 | 0.0087 | 142.3005
8.5 | 1.4558 | 0.01029 | 0.0095 | 141.4772
9 | 1.5404 | 0.01089 | 0.0104 | 141.4509
9.5 | 1.6179 | 0.01151 | 0.0131 | 140.5647
10 | 1.6532 | 0.01202 | 0.0229 | 137.5374
10.5 | 1.6965 | 0.01262 | 0.0315 | 134.4295
11 | 1.7443 | 0.01354 | 0.039 | 128.8257
12 | 1.766 | 0.01931 | 0.0554 | 91.4552
12.5 | 1.7748 | 0.02346 | 0.0602 | 75.6522
13 | 1.7698 | 0.02944 | 0.0622 | 60.1155
13.5 | 1.7456 | 0.03772 | 0.061 | 46.2778
14 | 1.6781 | 0.05003 | 0.0556 | 33.5419
14.5 | 1.5507 | 0.06819 | 0.045 | 22.7409
15 | 1.416 | 0.0879 | 0.0326 | 16.1092
15.5 | 1.3238 | 0.1049 | 0.0218 | 12.6196
16 | 1.2646 | 0.11945 | 0.0128 | 10.5869
16.5 | 1.2202 | 0.13303 | 0.0043 | 9.1724
17 | 1.1961 | 0.14468 | -0.0028 | 8.2672
17.5 | 1.177 | 0.15605 | -0.0099 | 7.5425

## 89. Re 7M Mach 0.00 (1)
BIGFOIL.COM POLAR EXPORT
v43012
BOEING VERTOL V43012-1.58 |  |  |  | Cl Max: | 1.69 | at alpha= | 16.5 | deg
JavaFoil+Calcfoil stall+Eppler ext transition |  |  |  | L/D Max: | 150.351 | at alpha= | 9 | deg
Re: | 7000000 |  |  | Cd Min: | 0.00596 | at alpha= | 3.5 | deg
Mach: | 0 |  |  | Cl=0 at alpha= | -2.5273 | deg
|  |  |  | @ Cl=0.1, Cd= | 0.0061905
|  |  |  | @ Cl=0.4, Cd= | 0.00639
|  |  |  | @ Cl=0.6, Cd= | 0.0067158
alpha (deg) | Cl | Cd | Cm | Cl/Cd
-19 | -0.548 | 0.13592 | 0.008 | -4.031
-18.5 | -0.562 | 0.12701 | 0.008 | -4.427
-18 | -0.576 | 0.12131 | 0.007 | -4.746
-17.5 | -0.588 | 0.11777 | 0.007 | -4.991
-17 | -0.6 | 0.1116 | 0.006 | -5.374
-16.5 | -0.61 | 0.10689 | 0.006 | -5.709
-16 | -0.62 | 0.10192 | 0.005 | -6.08
-15.5 | -0.628 | 0.09635 | 0.005 | -6.514
-15 | -0.635 | 0.09041 | 0.004 | -7.021
-14.5 | -0.639 | 0.08536 | 0.004 | -7.489
-14 | -0.64 | 0.08201 | 0.003 | -7.807
-13.5 | -0.637 | 0.08153 | 0.002 | -7.809
-13 | -0.633 | 0.07948 | 0.002 | -7.959
-12.5 | -0.627 | 0.07603 | 0.002 | -8.249
-12 | -0.619 | 0.07139 | 0.001 | -8.667
-11.5 | -0.607 | 0.06787 | 0.001 | -8.95
-11 | -0.593 | 0.06432 | 0 | -9.223
-10.5 | -0.576 | 0.06092 | 0 | -9.453
-10 | -0.552 | 0.0577 | 0 | -9.562
-9.5 | -0.525 | 0.0545 | -0.001 | -9.642
-9 | -0.497 | 0.05175 | -0.001 | -9.612
-8.5 | -0.467 | 0.04887 | -0.001 | -9.563
-8 | -0.436 | 0.04622 | -0.002 | -9.425
-7.5 | -0.402 | 0.04379 | -0.002 | -9.182
-7 | -0.367 | 0.04163 | -0.003 | -8.819
-6.5 | -0.331 | 0.0393 | -0.003 | -8.412
-6 | -0.293 | 0.03737 | -0.003 | -7.83
-5.5 | -0.312 | 0.00615 | -0.008 | -50.681
-5 | -0.262 | 0.00638 | -0.008 | -41.061
-4.5 | -0.211 | 0.00631 | -0.009 | -33.439
-4 | -0.159 | 0.00626 | -0.01 | -25.408
-3.5 | -0.106 | 0.00615 | -0.011 | -17.211
-3 | -0.052 | 0.00613 | -0.011 | -8.454
-2.5 | 0.003 | 0.00627 | -0.012 | 0.494
-2 | 0.059 | 0.00611 | -0.013 | 9.605
-1.5 | 0.115 | 0.00622 | -0.013 | 18.463
-1 | 0.172 | 0.00629 | -0.014 | 27.262
-0.5 | 0.229 | 0.00631 | -0.015 | 36.248
0 | 0.286 | 0.00625 | -0.016 | 45.711
0.5 | 0.343 | 0.0063 | -0.016 | 54.42
1 | 0.4 | 0.00639 | -0.017 | 62.547
1.5 | 0.457 | 0.00646 | -0.017 | 70.689
2 | 0.514 | 0.00654 | -0.018 | 78.557
2.5 | 0.571 | 0.00667 | -0.019 | 85.566
3 | 0.628 | 0.00676 | -0.019 | 92.949
3.5 | 0.685 | 0.00596 | -0.02 | 114.993
4 | 0.742 | 0.00648 | -0.02 | 114.437
4.5 | 0.799 | 0.00669 | -0.021 | 119.433
5 | 0.856 | 0.00695 | -0.022 | 123.186
5.5 | 0.913 | 0.00721 | -0.022 | 126.503
6 | 0.969 | 0.00743 | -0.023 | 130.422
6.5 | 1.026 | 0.00764 | -0.023 | 134.208
7 | 1.082 | 0.008 | -0.024 | 135.257
7.5 | 1.138 | 0.00813 | -0.024 | 139.976
8 | 1.194 | 0.00816 | -0.025 | 146.252
8.5 | 1.247 | 0.00848 | -0.025 | 147.125
9 | 1.299 | 0.00864 | -0.026 | 150.351
9.5 | 1.349 | 0.00908 | -0.026 | 148.642
10 | 1.389 | 0.01232 | -0.026 | 112.744
10.5 | 1.433 | 0.01322 | -0.027 | 108.333
11 | 1.473 | 0.01438 | -0.027 | 102.434
11.5 | 1.509 | 0.01555 | -0.027 | 97.041
12 | 1.543 | 0.01673 | -0.027 | 92.203
12.5 | 1.572 | 0.0184 | -0.027 | 85.439
13 | 1.593 | 0.02102 | -0.027 | 75.789
13.5 | 1.614 | 0.02368 | -0.027 | 68.162
14 | 1.635 | 0.02644 | -0.027 | 61.838
14.5 | 1.651 | 0.02994 | -0.027 | 55.145
15 | 1.656 | 0.03621 | -0.027 | 45.72
15.5 | 1.666 | 0.04101 | -0.027 | 40.618
16 | 1.677 | 0.04554 | -0.027 | 36.829
16.5 | 1.69 | 0.04942 | -0.027 | 34.189
17 | 1.685 | 0.05452 | -0.027 | 30.908
17.5 | 1.667 | 0.06041 | -0.027 | 27.603
18 | 1.65 | 0.06455 | -0.027 | 25.567
18.5 | 1.613 | 0.07562 | -0.026 | 21.335
19 | 1.586 | 0.08122 | -0.026 | 19.533
19.5 | 1.557 | 0.08711 | -0.026 | 17.876
20 | 1.521 | 0.09597 | -0.026 | 15.85

## 90. Re 7M Mach 0.00 (2)
BIGFOIL.COM POLAR EXPORT
v43012
BOEING VERTOL V43012-1.58 |  |  |  | Cl Max: | 1.8133 | at alpha= | 18.5 | deg
XFOIL ncrit=9 |  |  |  | L/D Max: | 158.488 | at alpha= | 10.5 | deg
Re: | 7000000 |  |  | Cd Min: | 0.06275 | at alpha= | 20 | deg
Mach: | 0 |  |  | Cl=0 at alpha= | -2.2219 | deg
|  |  |  | @ Cl=0.1, Cd= | 0.0072105
|  |  |  | @ Cl=0.4, Cd= | 0.0071211
|  |  |  | @ Cl=0.6, Cd= | 0.0072209
alpha (deg) | Cl | Cd | Cm | Cl/Cd
-20 | -1.6584 | 0.02788 | -0.0731 | -59.4835
-19.5 | -1.6417 | 0.02595 | -0.0696 | -63.264
-19 | -1.6204 | 0.02444 | -0.0658 | -66.3011
-18.5 | -1.5995 | 0.02292 | -0.0616 | -69.7862
-18 | -1.5762 | 0.02166 | -0.057 | -72.7701
-17.5 | -1.5516 | 0.02066 | -0.052 | -75.1016
-17 | -1.5238 | 0.01911 | -0.0478 | -79.7384
-16.5 | -1.4916 | 0.01794 | -0.044 | -83.1438
-16 | -1.4569 | 0.0171 | -0.0402 | -85.1988
-15.5 | -1.4201 | 0.01647 | -0.0365 | -86.2234
-15 | -1.3852 | 0.01576 | -0.0324 | -87.8934
-14.5 | -1.3296 | 0.01508 | -0.0325 | -88.1698
-14 | -1.2724 | 0.01444 | -0.0328 | -88.1163
-13.5 | -1.2138 | 0.01386 | -0.0334 | -87.5758
-13 | -1.154 | 0.01321 | -0.0342 | -87.3581
-12.5 | -1.0983 | 0.01269 | -0.034 | -86.5485
-12 | -1.043 | 0.01224 | -0.0336 | -85.2124
-11.5 | -0.981 | 0.01175 | -0.0347 | -83.4894
-11 | -0.9095 | 0.01139 | -0.0378 | -79.8507
-10.5 | -0.8422 | 0.01021 | -0.0405 | -82.4878
-10 | -0.7849 | 0.00962 | -0.0406 | -81.5904
-9.5 | -0.735 | 0.00926 | -0.039 | -79.3737
-9 | -0.689 | 0.0091 | -0.0363 | -75.7143
-8.5 | -0.6431 | 0.00923 | -0.0337 | -69.675
-8 | -0.5956 | 0.00917 | -0.0315 | -64.9509
-7.5 | -0.5453 | 0.00902 | -0.0299 | -60.4545
-7 | -0.4955 | 0.00878 | -0.0282 | -56.4351
-6.5 | -0.4446 | 0.00865 | -0.0268 | -51.3988
-6 | -0.3925 | 0.00845 | -0.0256 | -46.4497
-5.5 | -0.3401 | 0.00825 | -0.0244 | -41.2242
-5 | -0.2905 | 0.00819 | -0.0228 | -35.4701
-4.5 | -0.238 | 0.00798 | -0.0216 | -29.8246
-4 | -0.1852 | 0.0078 | -0.0205 | -23.7436
-3.5 | -0.1325 | 0.0077 | -0.0195 | -17.2078
-3 | -0.0847 | 0.00741 | -0.0174 | -11.4305
-2.5 | -0.0302 | 0.00738 | -0.0168 | -4.0921
-2 | 0.0241 | 0.00732 | -0.016 | 3.2923
-1.5 | 0.0788 | 0.00723 | -0.0154 | 10.899
-1 | 0.1332 | 0.00718 | -0.0147 | 18.5515
-0.5 | 0.1876 | 0.00717 | -0.014 | 26.1646
0.5 | 0.2962 | 0.00716 | -0.0127 | 41.3687
1 | 0.3506 | 0.00713 | -0.0121 | 49.1725
1.5 | 0.4059 | 0.00712 | -0.0117 | 57.0084
2 | 0.4609 | 0.00715 | -0.0113 | 64.4615
2.5 | 0.5155 | 0.0072 | -0.0108 | 71.5972
3 | 0.5701 | 0.00721 | -0.0103 | 79.0707
3.5 | 0.625 | 0.00723 | -0.01 | 86.4454
4 | 0.663 | 0.00621 | -0.0065 | 106.7633
4.5 | 0.7064 | 0.00587 | -0.0038 | 120.3407
5 | 0.7516 | 0.00576 | -0.0013 | 130.4861
5.5 | 0.8023 | 0.0058 | -0.0001 | 138.3276
6 | 0.8587 | 0.00603 | -0.0003 | 142.4046
6.5 | 0.9279 | 0.00637 | -0.0036 | 145.6672
7 | 0.9943 | 0.00675 | -0.0062 | 147.3037
7.5 | 1.058 | 0.00711 | -0.0083 | 148.8045
8 | 1.1173 | 0.0074 | -0.0094 | 150.9865
8.5 | 1.1714 | 0.00774 | -0.0094 | 151.3437
9 | 1.2333 | 0.00807 | -0.0112 | 152.8253
9.5 | 1.2943 | 0.00837 | -0.0128 | 154.6356
10 | 1.3553 | 0.00863 | -0.0145 | 157.0452
10.5 | 1.4153 | 0.00893 | -0.016 | 158.4882
11 | 1.4727 | 0.00941 | -0.0172 | 156.5037
11.5 | 1.5303 | 0.00975 | -0.0183 | 156.9538
12 | 1.566 | 0.0106 | -0.0152 | 147.7358
12.5 | 1.5859 | 0.01203 | -0.0093 | 131.8288
13 | 1.6151 | 0.01298 | -0.0051 | 124.4299
13.5 | 1.6476 | 0.01382 | -0.0017 | 119.2185
14 | 1.677 | 0.0146 | 0.0023 | 114.863
14.5 | 1.7041 | 0.01538 | 0.0064 | 110.7997
15 | 1.7285 | 0.01647 | 0.0104 | 104.9484
15.5 | 1.7536 | 0.01761 | 0.0138 | 99.5798
16 | 1.7731 | 0.01915 | 0.0174 | 92.5901
16.5 | 1.7894 | 0.02105 | 0.0206 | 85.0071
17 | 1.8004 | 0.02356 | 0.0233 | 76.4177
17.5 | 1.8119 | 0.02638 | 0.0251 | 68.6846
18 | 1.8119 | 0.03061 | 0.0262 | 59.1931
18.5 | 1.8133 | 0.03525 | 0.0261 | 51.4411
19 | 1.7993 | 0.042 | 0.0248 | 42.8405
19.5 | 1.7736 | 0.05074 | 0.0222 | 34.9547
20 | 1.7272 | 0.06275 | 0.0177 | 27.5251

## 91. Re 7M Mach 0.10 (1)
BIGFOIL.COM POLAR EXPORT
v43012
BOEING VERTOL V43012-1.58 |  |  |  | Cl Max: | 1.674 | at alpha= | 16.5 | deg
JavaFoil+Calcfoil stall+Eppler ext transition |  |  |  | L/D Max: | 149.508 | at alpha= | 9 | deg
Re: | 7000000 |  |  | Cd Min: | 0.00597 | at alpha= | 3.5 | deg
Mach: | 0.1 |  |  | Cl=0 at alpha= | -2.5273 | deg
|  |  |  | @ Cl=0.1, Cd= | 0.0062595
|  |  |  | @ Cl=0.4, Cd= | 0.0063772
|  |  |  | @ Cl=0.6, Cd= | 0.0067146
alpha (deg) | Cl | Cd | Cm | Cl/Cd
-18.5 | -0.521 | 0.12854 | 0.008 | -4.054
-18 | -0.537 | 0.12303 | 0.007 | -4.365
-17.5 | -0.552 | 0.11779 | 0.007 | -4.689
-17 | -0.567 | 0.11315 | 0.006 | -5.008
-16.5 | -0.58 | 0.10841 | 0.006 | -5.348
-16 | -0.592 | 0.10219 | 0.005 | -5.796
-15.5 | -0.603 | 0.09707 | 0.005 | -6.214
-15 | -0.613 | 0.09128 | 0.004 | -6.716
-14.5 | -0.619 | 0.08685 | 0.004 | -7.133
-14 | -0.625 | 0.08173 | 0.003 | -7.642
-13.5 | -0.626 | 0.07866 | 0.003 | -7.956
-13 | -0.623 | 0.07697 | 0.002 | -8.089
-12.5 | -0.618 | 0.07645 | 0.002 | -8.081
-12 | -0.611 | 0.07195 | 0.001 | -8.498
-11.5 | -0.602 | 0.06798 | 0.001 | -8.854
-11 | -0.589 | 0.06444 | 0 | -9.142
-10.5 | -0.573 | 0.0611 | 0 | -9.38
-10 | -0.55 | 0.05777 | 0 | -9.516
-9.5 | -0.524 | 0.0547 | -0.001 | -9.583
-9 | -0.497 | 0.05182 | -0.001 | -9.586
-8.5 | -0.467 | 0.04896 | -0.001 | -9.541
-8 | -0.436 | 0.04632 | -0.002 | -9.41
-7.5 | -0.403 | 0.04381 | -0.002 | -9.19
-7 | -0.368 | 0.0417 | -0.003 | -8.82
-6.5 | -0.331 | 0.03934 | -0.003 | -8.424
-6 | -0.293 | 0.03744 | -0.003 | -7.838
-5.5 | -0.313 | 0.00621 | -0.008 | -50.32
-5 | -0.263 | 0.00633 | -0.009 | -41.524
-4.5 | -0.212 | 0.00633 | -0.009 | -33.501
-4 | -0.16 | 0.00617 | -0.01 | -25.86
-3.5 | -0.106 | 0.00618 | -0.011 | -17.201
-3 | -0.052 | 0.00622 | -0.011 | -8.359
-2.5 | 0.003 | 0.00636 | -0.012 | 0.489
-2 | 0.059 | 0.00634 | -0.013 | 9.296
-1.5 | 0.115 | 0.00623 | -0.014 | 18.53
-1 | 0.172 | 0.0063 | -0.014 | 27.365
-0.5 | 0.23 | 0.00626 | -0.015 | 36.714
0 | 0.287 | 0.00632 | -0.016 | 45.416
0.5 | 0.344 | 0.0063 | -0.016 | 54.628
1 | 0.402 | 0.00638 | -0.017 | 62.968
1.5 | 0.459 | 0.0065 | -0.018 | 70.586
2 | 0.516 | 0.00649 | -0.018 | 79.501
2.5 | 0.574 | 0.00671 | -0.019 | 85.505
3 | 0.631 | 0.00672 | -0.019 | 93.97
3.5 | 0.688 | 0.00597 | -0.02 | 115.299
4 | 0.746 | 0.00654 | -0.021 | 113.931
4.5 | 0.803 | 0.00677 | -0.021 | 118.538
5 | 0.86 | 0.007 | -0.022 | 122.784
5.5 | 0.917 | 0.00727 | -0.022 | 126.143
6 | 0.974 | 0.00751 | -0.023 | 129.712
6.5 | 1.03 | 0.00769 | -0.023 | 133.909
7 | 1.087 | 0.00803 | -0.024 | 135.313
7.5 | 1.143 | 0.00817 | -0.024 | 140.002
8 | 1.199 | 0.0082 | -0.025 | 146.261
8.5 | 1.252 | 0.00866 | -0.025 | 144.676
9 | 1.304 | 0.00872 | -0.026 | 149.508
9.5 | 1.354 | 0.00917 | -0.026 | 147.664
10 | 1.393 | 0.01251 | -0.026 | 111.359
10.5 | 1.436 | 0.01347 | -0.027 | 106.588
11 | 1.476 | 0.01466 | -0.027 | 100.731
11.5 | 1.509 | 0.01601 | -0.027 | 94.287
12 | 1.541 | 0.0172 | -0.027 | 89.601
12.5 | 1.571 | 0.01903 | -0.027 | 82.58
13 | 1.589 | 0.02202 | -0.027 | 72.161
13.5 | 1.609 | 0.02474 | -0.027 | 65.03
14 | 1.629 | 0.0277 | -0.027 | 58.803
14.5 | 1.642 | 0.03166 | -0.027 | 51.859
15 | 1.644 | 0.03827 | -0.027 | 42.963
15.5 | 1.654 | 0.04327 | -0.027 | 38.219
16 | 1.664 | 0.04779 | -0.027 | 34.829
16.5 | 1.674 | 0.05207 | -0.027 | 32.149
17 | 1.668 | 0.05703 | -0.027 | 29.247
17.5 | 1.646 | 0.06337 | -0.027 | 25.971
18 | 1.612 | 0.07207 | -0.026 | 22.365
18.5 | 1.584 | 0.07859 | -0.026 | 20.152
19 | 1.553 | 0.0846 | -0.026 | 18.352
19.5 | 1.516 | 0.09169 | -0.026 | 16.537
20 | 1.474 | 0.10169 | -0.026 | 14.498

## 92. Re 7M Mach 0.10 (2)
BIGFOIL.COM POLAR EXPORT
v43012
BOEING VERTOL V43012-1.58 |  |  |  | Cl Max: | 1.8066 | at alpha= | 17.5 | deg
XFOIL ncrit=9 |  |  |  | L/D Max: | 158.137 | at alpha= | 10.5 | deg
Re: | 7000000 |  |  | Cd Min: | 0.0732 | at alpha= | 20 | deg
Mach: | 0.1 |  |  | Cl=0 at alpha= | -2.2225 | deg
|  |  |  | @ Cl=0.1, Cd= | 0.0072211
|  |  |  | @ Cl=0.4, Cd= | 0.00713
|  |  |  | @ Cl=0.6, Cd= | 0.0072296
alpha (deg) | Cl | Cd | Cm | Cl/Cd
-19 | -1.5782 | 0.03093 | -0.0751 | -51.0249
-18.5 | -1.5725 | 0.02783 | -0.0706 | -56.5038
-18 | -1.5616 | 0.0253 | -0.0655 | -61.7233
-17.5 | -1.5413 | 0.02381 | -0.0603 | -64.7333
-17 | -1.5176 | 0.02231 | -0.0551 | -68.0233
-16.5 | -1.4871 | 0.02086 | -0.0509 | -71.2895
-16 | -1.4598 | 0.0191 | -0.0462 | -76.4293
-15.5 | -1.4274 | 0.01787 | -0.0417 | -79.8769
-15 | -1.3943 | 0.01687 | -0.0371 | -82.6497
-14.5 | -1.3427 | 0.0161 | -0.0359 | -83.3975
-14 | -1.2845 | 0.01539 | -0.0359 | -83.4633
-13.5 | -1.2249 | 0.01473 | -0.0362 | -83.1568
-13 | -1.1644 | 0.01397 | -0.0367 | -83.35
-12.5 | -1.1071 | 0.01336 | -0.0365 | -82.8668
-12 | -1.0519 | 0.01281 | -0.0358 | -82.1155
-11.5 | -0.9895 | 0.01226 | -0.0366 | -80.7096
-11 | -0.9176 | 0.01183 | -0.0394 | -77.5655
-10.5 | -0.8449 | 0.01131 | -0.0425 | -74.7038
-10 | -0.7898 | 0.00992 | -0.0423 | -79.6169
-9.5 | -0.7397 | 0.00947 | -0.0404 | -78.1098
-9 | -0.6935 | 0.00928 | -0.0376 | -74.7306
-8.5 | -0.6472 | 0.00942 | -0.0348 | -68.7049
-8 | -0.599 | 0.00936 | -0.0326 | -63.9957
-7.5 | -0.5482 | 0.00921 | -0.0309 | -59.5223
-7 | -0.4979 | 0.00894 | -0.0291 | -55.6935
-6.5 | -0.4467 | 0.00878 | -0.0276 | -50.877
-6 | -0.3942 | 0.00858 | -0.0263 | -45.9441
-5.5 | -0.3416 | 0.00836 | -0.025 | -40.8612
-5 | -0.2917 | 0.00827 | -0.0233 | -35.2721
-4.5 | -0.239 | 0.00804 | -0.022 | -29.7264
-4 | -0.186 | 0.00786 | -0.0209 | -23.6641
-3.5 | -0.1332 | 0.00775 | -0.0197 | -17.1871
-3 | -0.0852 | 0.00743 | -0.0176 | -11.467
-2.5 | -0.0303 | 0.0074 | -0.0169 | -4.0946
-2 | 0.0243 | 0.00733 | -0.0161 | 3.3151
-1.5 | 0.0793 | 0.00724 | -0.0154 | 10.953
-1 | 0.1341 | 0.00719 | -0.0148 | 18.6509
-0.5 | 0.1887 | 0.00718 | -0.0141 | 26.2813
0 | 0.2432 | 0.00717 | -0.0133 | 33.9191
0.5 | 0.2981 | 0.00718 | -0.0127 | 41.5181
1 | 0.3527 | 0.00713 | -0.0121 | 49.467
1.5 | 0.4084 | 0.00713 | -0.0117 | 57.2791
2 | 0.4636 | 0.00717 | -0.0112 | 64.6583
2.5 | 0.5186 | 0.00722 | -0.0107 | 71.8283
3 | 0.5736 | 0.00722 | -0.0102 | 79.446
3.5 | 0.6289 | 0.00724 | -0.0099 | 86.8646
4 | 0.6671 | 0.00623 | -0.0063 | 107.0787
4.5 | 0.7107 | 0.0059 | -0.0036 | 120.4576
5 | 0.7562 | 0.00578 | -0.0011 | 130.8304
5.5 | 0.8071 | 0.00583 | 0.0002 | 138.4391
6.5 | 0.9339 | 0.00641 | -0.0032 | 145.6942
7 | 1.001 | 0.0068 | -0.0059 | 147.2059
7.5 | 1.0651 | 0.00717 | -0.0079 | 148.5495
8 | 1.125 | 0.00745 | -0.009 | 151.0067
8.5 | 1.1798 | 0.00781 | -0.0089 | 151.0627
9 | 1.2423 | 0.00813 | -0.0107 | 152.8044
9.5 | 1.3041 | 0.00843 | -0.0123 | 154.6975
10 | 1.3657 | 0.00869 | -0.0138 | 157.1577
10.5 | 1.4264 | 0.00902 | -0.0153 | 158.1375
11 | 1.4844 | 0.00951 | -0.0163 | 156.0883
11.5 | 1.5428 | 0.00985 | -0.0174 | 156.6294
12 | 1.5754 | 0.01076 | -0.0134 | 146.4126
12.5 | 1.5941 | 0.01227 | -0.0072 | 129.9185
13 | 1.6239 | 0.0132 | -0.0029 | 123.0227
13.5 | 1.6566 | 0.01407 | 0.0006 | 117.7399
14 | 1.6817 | 0.01489 | 0.0055 | 112.9416
14.5 | 1.7105 | 0.01572 | 0.0094 | 108.8104
15 | 1.7346 | 0.0169 | 0.0134 | 102.6391
15.5 | 1.7567 | 0.01829 | 0.0171 | 96.047
16 | 1.7744 | 0.02006 | 0.0207 | 88.4546
16.5 | 1.7899 | 0.02219 | 0.0237 | 80.6625
17 | 1.8001 | 0.025 | 0.0261 | 72.004
17.5 | 1.8066 | 0.02854 | 0.0275 | 63.3006
18 | 1.8044 | 0.03335 | 0.028 | 54.1049
18.5 | 1.7996 | 0.039 | 0.0272 | 46.1436
19 | 1.7746 | 0.04748 | 0.0249 | 37.3757
19.5 | 1.7355 | 0.05833 | 0.021 | 29.7531
20 | 1.6728 | 0.0732 | 0.0149 | 22.8525

## 93. Re 7M Mach 0.25 (1)
BIGFOIL.COM POLAR EXPORT
v43012
BOEING VERTOL V43012-1.58 |  |  |  | Cl Max: | 1.579 | at alpha= | 15 | deg
JavaFoil+Calcfoil stall+Eppler ext transition |  |  |  | L/D Max: | 143.208 | at alpha= | 9 | deg
Re: | 7000000 |  |  | Cd Min: | 0.00606 | at alpha= | 3.5 | deg
Mach: | 0.25 |  |  | Cl=0 at alpha= | -2.5268 | deg
|  |  |  | @ Cl=0.1, Cd= | 0.0062717
|  |  |  | @ Cl=0.4, Cd= | 0.0065138
|  |  |  | @ Cl=0.6, Cd= | 0.006763
alpha (deg) | Cl | Cd | Cm | Cl/Cd
-16.5 | -0.296 | 0.11114 | 0.006 | -2.666
-16 | -0.34 | 0.10786 | 0.005 | -3.15
-15.5 | -0.38 | 0.10116 | 0.005 | -3.755
-15 | -0.417 | 0.09508 | 0.004 | -4.381
-14.5 | -0.45 | 0.08895 | 0.004 | -5.06
-14 | -0.479 | 0.08338 | 0.003 | -5.751
-13.5 | -0.505 | 0.07812 | 0.003 | -6.467
-13 | -0.526 | 0.07329 | 0.003 | -7.178
-12.5 | -0.54 | 0.07132 | 0.002 | -7.577
-12 | -0.551 | 0.06742 | 0.001 | -8.174
-11.5 | -0.557 | 0.06331 | 0.001 | -8.801
-11 | -0.553 | 0.06343 | 0 | -8.723
-10.5 | -0.547 | 0.06293 | 0 | -8.695
-10 | -0.531 | 0.05869 | 0 | -9.042
-9.5 | -0.511 | 0.05561 | -0.001 | -9.189
-9 | -0.488 | 0.05207 | -0.001 | -9.378
-8.5 | -0.463 | 0.04957 | -0.001 | -9.332
-8 | -0.434 | 0.04682 | -0.002 | -9.275
-7.5 | -0.403 | 0.04428 | -0.002 | -9.112
-7 | -0.37 | 0.04203 | -0.003 | -8.807
-6.5 | -0.335 | 0.03955 | -0.003 | -8.468
-6 | -0.298 | 0.03764 | -0.003 | -7.906
-5.5 | -0.258 | 0.03582 | -0.004 | -7.216
-5 | -0.218 | 0.03449 | -0.004 | -6.317
-4.5 | -0.216 | 0.00646 | -0.01 | -33.492
-4 | -0.163 | 0.00628 | -0.01 | -25.993
-3.5 | -0.109 | 0.00625 | -0.011 | -17.408
-3 | -0.053 | 0.00621 | -0.012 | -8.576
-2.5 | 0.003 | 0.00635 | -0.013 | 0.502
-2 | 0.06 | 0.00632 | -0.013 | 9.569
-1.5 | 0.118 | 0.00625 | -0.014 | 18.944
-1 | 0.177 | 0.00631 | -0.015 | 28.041
-0.5 | 0.236 | 0.0064 | -0.015 | 36.848
0 | 0.295 | 0.0064 | -0.016 | 46.082
0.5 | 0.354 | 0.00649 | -0.017 | 54.488
1 | 0.412 | 0.00652 | -0.017 | 63.274
1.5 | 0.471 | 0.00648 | -0.018 | 72.726
2 | 0.53 | 0.00662 | -0.019 | 80.095
2.5 | 0.589 | 0.00675 | -0.019 | 87.306
3 | 0.648 | 0.00682 | -0.02 | 94.964
3.5 | 0.707 | 0.00606 | -0.02 | 116.552
4 | 0.765 | 0.00679 | -0.021 | 112.586
4.5 | 0.824 | 0.00706 | -0.022 | 116.597
5 | 0.882 | 0.00725 | -0.022 | 121.577
5.5 | 0.94 | 0.00764 | -0.023 | 123.077
6 | 0.998 | 0.00789 | -0.023 | 126.544
6.5 | 1.056 | 0.00805 | -0.024 | 131.112
7 | 1.113 | 0.00841 | -0.024 | 132.401
7.5 | 1.17 | 0.00855 | -0.025 | 136.906
8 | 1.226 | 0.00891 | -0.025 | 137.72
8.5 | 1.28 | 0.0091 | -0.026 | 140.663
9 | 1.331 | 0.0093 | -0.026 | 143.208
9.5 | 1.38 | 0.00969 | -0.027 | 142.401
10 | 1.412 | 0.0138 | -0.027 | 102.326
10.5 | 1.449 | 0.01519 | -0.027 | 95.375
11 | 1.478 | 0.0168 | -0.027 | 87.988
11.5 | 1.511 | 0.01819 | -0.028 | 83.084
12 | 1.524 | 0.0219 | -0.027 | 69.581
12.5 | 1.542 | 0.02485 | -0.027 | 62.064
13 | 1.562 | 0.0273 | -0.027 | 57.229
13.5 | 1.568 | 0.03207 | -0.027 | 48.899
14 | 1.568 | 0.03861 | -0.027 | 40.609
14.5 | 1.574 | 0.04306 | -0.027 | 36.55
15 | 1.579 | 0.04767 | -0.027 | 33.126
15.5 | 1.578 | 0.05317 | -0.027 | 29.674
16 | 1.569 | 0.06017 | -0.027 | 26.075
16.5 | 1.551 | 0.06979 | -0.026 | 22.228
17 | 1.52 | 0.07633 | -0.026 | 19.911
17.5 | 1.47 | 0.08318 | -0.026 | 17.668
18 | 1.411 | 0.09106 | -0.026 | 15.491
18.5 | 1.343 | 0.09879 | -0.026 | 13.592
19 | 1.257 | 0.11843 | -0.025 | 10.614
19.5 | 1.178 | 0.12818 | -0.025 | 9.193
20 | 1.092 | 0.14095 | -0.024 | 7.748

## 94. Re 7M Mach 0.25 (2)
BIGFOIL.COM POLAR EXPORT
v43012
BOEING VERTOL V43012-1.58 |  |  |  | Cl Max: | 1.7751 | at alpha= | 16.5 | deg
XFOIL ncrit=9 |  |  |  | L/D Max: | 156.56 | at alpha= | 10 | deg
Re: | 7000000 |  |  | Cd Min: | 0.23033 | at alpha= | -20 | deg
Mach: | 0.25 |  |  | Cl=0 at alpha= | -2.2288 | deg
|  |  |  | @ Cl=0.1, Cd= | 0.0073081
|  |  |  | @ Cl=0.4, Cd= | 0.0071762
|  |  |  | @ Cl=0.6, Cd= | 0.0072763
alpha (deg) | Cl | Cd | Cm | Cl/Cd
-20 | -0.6633 | 0.23033 | 0.0413 | -2.8798
-19.5 | -0.6429 | 0.22601 | 0.0381 | -2.8446
-19 | -0.6299 | 0.21713 | 0.034 | -2.901
-18.5 | -0.614 | 0.21013 | 0.0303 | -2.922
-18 | -0.5984 | 0.20272 | 0.0267 | -2.9519
-17.5 | -0.5848 | 0.19486 | 0.0229 | -3.0011
-17 | -0.5729 | 0.18678 | 0.0191 | -3.0672
-16.5 | -0.5625 | 0.17848 | 0.0154 | -3.1516
-16 | -0.5436 | 0.17332 | 0.0128 | -3.1364
-15.5 | -0.5348 | 0.16473 | 0.0091 | -3.2465
-15 | -0.52 | 0.1585 | 0.0064 | -3.2808
-14.5 | -0.5128 | 0.14992 | 0.003 | -3.4205
-14 | -0.5006 | 0.14319 | 0.0002 | -3.4961
-13.5 | -0.5014 | 0.13318 | -0.0039 | -3.7648
-13 | -0.4987 | 0.12435 | -0.0076 | -4.0105
-12.5 | -0.4845 | 0.11854 | -0.01 | -4.0872
-12 | -0.4901 | 0.10818 | -0.0145 | -4.5304
-11.5 | -0.4882 | 0.09999 | -0.0182 | -4.8825
-11 | -0.5094 | 0.08693 | -0.0257 | -5.8599
-10.5 | -0.5068 | 0.07456 | -0.0383 | -6.7972
-10 | -0.5569 | 0.05673 | -0.0579 | -9.8167
-9.5 | -0.5498 | 0.04394 | -0.067 | -12.5125
-9 | -0.5727 | 0.03656 | -0.0585 | -15.6647
-8.5 | -0.5674 | 0.03068 | -0.0518 | -18.4941
-8 | -0.6184 | 0.01075 | -0.0386 | -57.5256
-7.5 | -0.5648 | 0.0105 | -0.0363 | -53.7905
-7 | -0.5115 | 0.01012 | -0.0341 | -50.5435
-6.5 | -0.4579 | 0.00978 | -0.032 | -46.82
-6 | -0.4031 | 0.00945 | -0.0303 | -42.6561
-5.5 | -0.349 | 0.00914 | -0.0285 | -38.1838
-5 | -0.2975 | 0.00888 | -0.0263 | -33.5023
-4.5 | -0.2437 | 0.0085 | -0.0246 | -28.6706
-4 | -0.1894 | 0.0082 | -0.023 | -23.0976
-3.5 | -0.1361 | 0.00805 | -0.0213 | -16.9068
-3 | -0.0864 | 0.00767 | -0.019 | -11.2647
-2.5 | -0.0307 | 0.0075 | -0.0178 | -4.0933
-2 | 0.0259 | 0.00741 | -0.0169 | 3.4953
-1.5 | 0.0823 | 0.00733 | -0.016 | 11.2278
-1 | 0.1389 | 0.00726 | -0.0152 | 19.1322
-0.5 | 0.195 | 0.00725 | -0.0143 | 26.8966
0 | 0.2514 | 0.00723 | -0.0135 | 34.7718
0.5 | 0.3079 | 0.00724 | -0.0127 | 42.5276
1 | 0.3646 | 0.00717 | -0.012 | 50.8508
1.5 | 0.4218 | 0.00718 | -0.0114 | 58.7465
2 | 0.4786 | 0.00723 | -0.0108 | 66.1964
2.5 | 0.5357 | 0.00728 | -0.0102 | 73.5852
3 | 0.5928 | 0.00727 | -0.0096 | 81.5406
3.5 | 0.6499 | 0.00732 | -0.0091 | 88.7842
4 | 0.6896 | 0.00639 | -0.0054 | 107.9186
4.5 | 0.7346 | 0.00603 | -0.0024 | 121.8242
5 | 0.7819 | 0.0059 | 0.0004 | 132.5254
5.5 | 0.8324 | 0.00602 | 0.0024 | 138.2724
6 | 0.893 | 0.00632 | 0.002 | 141.2975
6.5 | 0.9664 | 0.00673 | -0.0012 | 143.5958
7 | 1.0379 | 0.00713 | -0.004 | 145.568
7.5 | 1.1054 | 0.00741 | -0.0057 | 149.1768
8 | 1.1678 | 0.00776 | -0.0063 | 150.4897
8.5 | 1.2269 | 0.00816 | -0.0062 | 150.3554
9 | 1.2931 | 0.00849 | -0.0076 | 152.3086
9.5 | 1.3591 | 0.00878 | -0.0089 | 154.795
10 | 1.4247 | 0.0091 | -0.0101 | 156.5604
10.5 | 1.4886 | 0.00954 | -0.0109 | 156.0377
11 | 1.551 | 0.01003 | -0.0115 | 154.6361
11.5 | 1.6009 | 0.0105 | -0.0095 | 152.4667
12 | 1.6121 | 0.01231 | -0.001 | 130.9586
12.5 | 1.6382 | 0.0135 | 0.0049 | 121.3481
13 | 1.6592 | 0.01453 | 0.0116 | 114.1913
13.5 | 1.6879 | 0.01554 | 0.0166 | 108.6165
14 | 1.7158 | 0.01675 | 0.0211 | 102.4358
14.5 | 1.7386 | 0.01835 | 0.0255 | 94.7466
15 | 1.756 | 0.02045 | 0.0296 | 85.868
16 | 1.7744 | 0.02692 | 0.0353 | 65.9138
16.5 | 1.7751 | 0.03172 | 0.0361 | 55.9615
17 | 1.7622 | 0.0385 | 0.0351 | 45.7714
17.5 | 1.735 | 0.04747 | 0.0325 | 36.5494
18 | 1.6862 | 0.05956 | 0.0278 | 28.3109
18.5 | 1.6053 | 0.0764 | 0.0203 | 21.0118
19 | 1.5112 | 0.09563 | 0.0113 | 15.8026
19.5 | 1.4227 | 0.11504 | 0.0015 | 12.367
20 | 1.3606 | 0.13153 | -0.0073 | 10.3444

## 95. Re 7M Mach 0.50 (1)
BIGFOIL.COM POLAR EXPORT
v43012
BOEING VERTOL V43012-1.58 |  |  |  | Cl Max: | 1.366 | at alpha= | 8.5 | deg
JavaFoil+Calcfoil stall+Eppler ext transition |  |  |  | L/D Max: | 117.409 | at alpha= | 7 | deg
Re: | 7000000 |  |  | Cd Min: | 0.00654 | at alpha= | 0 | deg
Mach: | 0.5 |  |  | Cl=0 at alpha= | -2.5392 | deg
|  |  |  | @ Cl=0.1, Cd= | 0.0065794
|  |  |  | @ Cl=0.4, Cd= | 0.0066622
|  |  |  | @ Cl=0.6, Cd= | 0.0071723
alpha (deg) | Cl | Cd | Cm | Cl/Cd
-20 | -0.835 | 0.13698 | 0.011 | -6.099
-19.5 | -0.814 | 0.13028 | 0.01 | -6.248
-19 | -0.794 | 0.12006 | 0.01 | -6.614
-18.5 | -0.77 | 0.11708 | 0.009 | -6.578
-18 | -0.748 | 0.11177 | 0.009 | -6.694
-17.5 | -0.722 | 0.11505 | 0.008 | -6.279
-17 | -0.698 | 0.12475 | 0.007 | -5.594
-16.5 | -0.675 | 0.11549 | 0.006 | -5.847
-16 | -0.653 | 0.11474 | 0.006 | -5.689
-15.5 | -0.63 | 0.10788 | 0.005 | -5.84
-15 | -0.608 | 0.09744 | 0.005 | -6.235
-14.5 | -0.585 | 0.09334 | 0.004 | -6.263
-14 | -0.562 | 0.08719 | 0.004 | -6.441
-13.5 | -0.538 | 0.08815 | 0.003 | -6.102
-13 | -0.512 | 0.08915 | 0.002 | -5.748
-12.5 | -0.491 | 0.07943 | 0.002 | -6.18
-12 | -0.468 | 0.07252 | 0.002 | -6.45
-11.5 | -0.444 | 0.06817 | 0.001 | -6.517
-11 | -0.421 | 0.06325 | 0.001 | -6.659
-10.5 | -0.397 | 0.05968 | 0 | -6.657
-10 | -0.374 | 0.05558 | -0.001 | -6.724
-9.5 | -0.35 | 0.05174 | -0.001 | -6.765
-9 | -0.326 | 0.04821 | -0.002 | -6.765
-8.5 | -0.364 | 0.00782 | -0.004 | -46.482
-8 | -0.334 | 0.00735 | -0.005 | -45.467
-7.5 | -0.305 | 0.00702 | -0.005 | -43.421
-7 | -0.275 | 0.00692 | -0.006 | -39.729
-6.5 | -0.245 | 0.00681 | -0.007 | -35.941
-6 | -0.321 | 0.00662 | -0.008 | -48.56
-5.5 | -0.257 | 0.03233 | -0.006 | -7.951
-5 | -0.223 | 0.03552 | -0.004 | -6.287
-4.5 | -0.185 | 0.03385 | -0.005 | -5.478
-4 | -0.142 | 0.03233 | -0.005 | -4.407
-3.5 | -0.096 | 0.03113 | -0.006 | -3.088
-3 | -0.047 | 0.03005 | -0.006 | -1.58
-2.5 | 0.004 | 0.00657 | -0.014 | 0.534
-2 | 0.067 | 0.0066 | -0.015 | 10.147
-1.5 | 0.131 | 0.00656 | -0.016 | 20.052
-1 | 0.197 | 0.00665 | -0.016 | 29.613
-0.5 | 0.263 | 0.00672 | -0.017 | 39.122
0 | 0.329 | 0.00654 | -0.018 | 50.254
0.5 | 0.394 | 0.00664 | -0.019 | 59.385
1 | 0.459 | 0.00688 | -0.019 | 66.722
1.5 | 0.525 | 0.00701 | -0.02 | 74.779
2 | 0.59 | 0.00714 | -0.021 | 82.533
2.5 | 0.655 | 0.00735 | -0.021 | 89.035
3 | 0.719 | 0.00752 | -0.022 | 95.631
3.5 | 0.783 | 0.0084 | -0.023 | 93.193
4 | 0.847 | 0.00776 | -0.023 | 109.161
4.5 | 0.911 | 0.00816 | -0.024 | 111.587
5 | 0.973 | 0.00848 | -0.025 | 114.853
5.5 | 1.035 | 0.00889 | -0.025 | 116.504
6 | 1.096 | 0.0094 | -0.026 | 116.678
6.5 | 1.156 | 0.00988 | -0.027 | 116.907
7 | 1.213 | 0.01034 | -0.027 | 117.409
7.5 | 1.269 | 0.01088 | -0.028 | 116.667
8 | 1.323 | 0.01154 | -0.028 | 114.635
8.5 | 1.366 | 0.0123 | -0.029 | 111.064
9 | 1.328 | 0.02397 | -0.027 | 55.412
9.5 | 1.326 | 0.02918 | -0.027 | 45.427
10 | 1.307 | 0.03543 | -0.027 | 36.876
10.5 | 1.25 | 0.04495 | -0.026 | 27.806
11 | 1.12 | 0.05627 | -0.025 | 19.907
11.5 | 0.808 | 0.06745 | -0.025 | 11.973
12 | 0.831 | 0.07788 | -0.024 | 10.67
12.5 | 0.855 | 0.0905 | -0.024 | 9.448
13 | 0.88 | 0.09887 | -0.024 | 8.9
13.5 | 0.907 | 0.1097 | -0.023 | 8.267

## 96. Re 7M Mach 0.50 (2)
BIGFOIL.COM POLAR EXPORT
v43012
BOEING VERTOL V43012-1.58 |  |  |  | Cl Max: | 1.7961 | at alpha= | 13 | deg
XFOIL ncrit=9 |  |  |  | L/D Max: | 148.17 | at alpha= | 9 | deg
Re: | 7000000 |  |  | Cd Min: | 0.25213 | at alpha= | -20 | deg
Mach: | 0.5 |  |  | Cl=0 at alpha= | -2.3392 | deg
|  |  |  | @ Cl=0.1, Cd= | 0.0078163
|  |  |  | @ Cl=0.4, Cd= | 0.0074773
|  |  |  | @ Cl=0.6, Cd= | 0.007528
alpha (deg) | Cl | Cd | Cm | Cl/Cd
-20 | -0.7053 | 0.25213 | 0.0492 | -2.7974
-19.5 | -0.684 | 0.24415 | 0.0447 | -2.8016
-19 | -0.6639 | 0.2355 | 0.0402 | -2.8191
-18.5 | -0.6409 | 0.22912 | 0.0363 | -2.7972
-18 | -0.6193 | 0.22176 | 0.0322 | -2.7927
-17.5 | -0.5986 | 0.21408 | 0.0282 | -2.7962
-17 | -0.5785 | 0.20632 | 0.0243 | -2.8039
-16.5 | -0.5594 | 0.19798 | 0.0203 | -2.8255
-16 | -0.5412 | 0.18959 | 0.0163 | -2.8546
-15.5 | -0.5199 | 0.18301 | 0.013 | -2.8408
-15 | -0.5045 | 0.17428 | 0.0092 | -2.8948
-14.5 | -0.4843 | 0.16762 | 0.0061 | -2.8893
-14 | -0.4676 | 0.1599 | 0.0028 | -2.9243
-13.5 | -0.4535 | 0.15177 | -0.0006 | -2.9881
-13 | -0.4388 | 0.14401 | -0.0036 | -3.047
-12.5 | -0.4276 | 0.13576 | -0.0068 | -3.1497
-12 | -0.4168 | 0.12788 | -0.0099 | -3.2593
-11.5 | -0.3933 | 0.11951 | -0.0161 | -3.2909
-11 | -0.3698 | 0.11102 | -0.0225 | -3.3309
-10.5 | -0.2626 | 0.09401 | -0.0587 | -2.7933
-10 | -0.259 | 0.08587 | -0.0626 | -3.0162
-9.5 | -0.2538 | 0.07873 | -0.0658 | -3.2237
-9 | -0.246 | 0.07234 | -0.0686 | -3.4006
-8.5 | -0.2535 | 0.06351 | -0.0739 | -3.9915
-8 | -0.2685 | 0.05526 | -0.0805 | -4.8588
-7.5 | -0.3021 | 0.04961 | -0.0764 | -6.0895
-7 | -0.3122 | 0.0453 | -0.0709 | -6.8918
-6.5 | -0.3191 | 0.03992 | -0.0649 | -7.9935
-6 | -0.317 | 0.03369 | -0.0583 | -9.4093
-5.5 | -0.2938 | 0.0292 | -0.0525 | -10.0616
-5 | -0.2581 | 0.02569 | -0.0472 | -10.0467
-4.5 | -0.2239 | 0.02156 | -0.0411 | -10.385
-4 | -0.1883 | 0.01672 | -0.0345 | -11.262
-3.5 | -0.135 | 0.01356 | -0.0308 | -9.9558
-3 | -0.0783 | 0.00997 | -0.0278 | -7.8536
-2.5 | -0.0174 | 0.009 | -0.0251 | -1.9333
-2 | 0.0367 | 0.00806 | -0.0214 | 4.5533
-1.5 | 0.0982 | 0.00782 | -0.019 | 12.5575
-1 | 0.1608 | 0.00769 | -0.017 | 20.9103
-0.5 | 0.2243 | 0.00762 | -0.0153 | 29.4357
0 | 0.2884 | 0.00752 | -0.0138 | 38.3511
0.5 | 0.3531 | 0.00747 | -0.0124 | 47.2691
1 | 0.4174 | 0.00748 | -0.011 | 55.8021
1.5 | 0.4817 | 0.00746 | -0.0096 | 64.571
2 | 0.5475 | 0.00748 | -0.0084 | 73.1952
2.5 | 0.6132 | 0.00754 | -0.0072 | 81.3263
3 | 0.6781 | 0.00766 | -0.0058 | 88.5248
3.5 | 0.7435 | 0.00773 | -0.0043 | 96.1837
4 | 0.7944 | 0.00716 | -0.0002 | 110.9497
4.5 | 0.8404 | 0.00677 | 0.0051 | 124.1359
5 | 0.8874 | 0.00688 | 0.0104 | 128.9826
5.5 | 0.9404 | 0.00702 | 0.015 | 133.9601
6 | 1.0329 | 0.00739 | 0.0118 | 139.77
6.5 | 1.1262 | 0.00783 | 0.0089 | 143.8314
7 | 1.2139 | 0.00832 | 0.0074 | 145.9014
7.5 | 1.2919 | 0.00881 | 0.0083 | 146.6402
8 | 1.3683 | 0.00935 | 0.0099 | 146.3422
8.5 | 1.4529 | 0.00986 | 0.0104 | 147.3529
9 | 1.538 | 0.01038 | 0.0114 | 148.1696
9.5 | 1.6236 | 0.01101 | 0.0128 | 147.4659
10 | 1.6806 | 0.01158 | 0.0193 | 145.1295
10.5 | 1.7159 | 0.01214 | 0.0293 | 141.3427
11 | 1.7651 | 0.01288 | 0.0371 | 137.0419
11.5 | 1.7641 | 0.01574 | 0.0476 | 112.0775
12 | 1.778 | 0.01875 | 0.055 | 94.8267
12.5 | 1.7932 | 0.02243 | 0.0602 | 79.9465
13 | 1.7961 | 0.02771 | 0.0629 | 64.8178
13.5 | 1.7755 | 0.03551 | 0.0624 | 50
14 | 1.7206 | 0.04661 | 0.0582 | 36.9148
14.5 | 1.5995 | 0.06401 | 0.0482 | 24.9883
15 | 1.4506 | 0.08464 | 0.0351 | 17.1385
15.5 | 1.3418 | 0.10308 | 0.0231 | 13.0171
16 | 1.2777 | 0.11805 | 0.0137 | 10.8234
16.5 | 1.2387 | 0.13088 | 0.0059 | 9.4644
17 | 1.2085 | 0.14322 | -0.0018 | 8.4381
18 | 1.1763 | 0.16537 | -0.0158 | 7.1131

## 97. Re 8M Mach 0.00 (1)
BIGFOIL.COM POLAR EXPORT
v43012
BOEING VERTOL V43012-1.58 |  |  |  | Cl Max: | 1.693 | at alpha= | 16.5 | deg
JavaFoil+Calcfoil stall+Eppler ext transition |  |  |  | L/D Max: | 152.617 | at alpha= | 9 | deg
Re: | 8000000 |  |  | Cd Min: | 0.00574 | at alpha= | 3.5 | deg
Mach: | 0 |  |  | Cl=0 at alpha= | -2.5273 | deg
|  |  |  | @ Cl=0.1, Cd= | 0.0060105
|  |  |  | @ Cl=0.4, Cd= | 0.00623
|  |  |  | @ Cl=0.6, Cd= | 0.0066056
alpha (deg) | Cl | Cd | Cm | Cl/Cd
-19 | -0.548 | 0.13297 | 0.008 | -4.124
-18.5 | -0.562 | 0.12892 | 0.007 | -4.357
-18 | -0.576 | 0.12116 | 0.007 | -4.753
-17.5 | -0.588 | 0.11861 | 0.006 | -4.953
-17 | -0.6 | 0.11253 | 0.006 | -5.328
-16.5 | -0.61 | 0.10798 | 0.006 | -5.649
-16 | -0.62 | 0.10197 | 0.005 | -6.078
-15.5 | -0.628 | 0.0961 | 0.005 | -6.536
-15 | -0.634 | 0.09177 | 0.004 | -6.908
-14.5 | -0.639 | 0.08573 | 0.004 | -7.456
-14 | -0.642 | 0.0803 | 0.003 | -7.998
-13.5 | -0.642 | 0.07672 | 0.003 | -8.361
-13 | -0.637 | 0.07414 | 0.002 | -8.595
-12.5 | -0.627 | 0.07544 | 0.002 | -8.315
-12 | -0.619 | 0.07111 | 0.001 | -8.704
-11.5 | -0.608 | 0.06765 | 0.001 | -8.98
-11 | -0.593 | 0.064 | 0 | -9.271
-10.5 | -0.576 | 0.06063 | 0 | -9.503
-10 | -0.552 | 0.05741 | 0 | -9.612
-9.5 | -0.526 | 0.05423 | -0.001 | -9.692
-9 | -0.497 | 0.05153 | -0.001 | -9.654
-8.5 | -0.467 | 0.04866 | -0.001 | -9.607
-8 | -0.436 | 0.04597 | -0.002 | -9.477
-7.5 | -0.402 | 0.0436 | -0.002 | -9.226
-7 | -0.367 | 0.04147 | -0.003 | -8.853
-6.5 | -0.406 | 0.00621 | -0.006 | -65.473
-6 | -0.36 | 0.00616 | -0.007 | -58.421
-5.5 | -0.312 | 0.00639 | -0.008 | -48.792
-5 | -0.262 | 0.00625 | -0.009 | -41.927
-4.5 | -0.211 | 0.00619 | -0.009 | -34.101
-4 | -0.159 | 0.0061 | -0.01 | -26.061
-3.5 | -0.106 | 0.006 | -0.011 | -17.659
-3 | -0.052 | 0.00604 | -0.011 | -8.571
-2.5 | 0.003 | 0.00619 | -0.012 | 0.5
-2 | 0.059 | 0.00593 | -0.013 | 9.891
-1.5 | 0.115 | 0.00604 | -0.013 | 19.023
-1 | 0.172 | 0.00617 | -0.014 | 27.791
-0.5 | 0.229 | 0.00608 | -0.015 | 37.614
0 | 0.286 | 0.0061 | -0.016 | 46.883
0.5 | 0.343 | 0.00614 | -0.016 | 55.774
1 | 0.4 | 0.00623 | -0.017 | 64.121
1.5 | 0.457 | 0.00634 | -0.017 | 72.039
2 | 0.514 | 0.00634 | -0.018 | 80.998
2.5 | 0.571 | 0.00657 | -0.019 | 86.879
3 | 0.628 | 0.00664 | -0.019 | 94.614
3.5 | 0.685 | 0.00574 | -0.02 | 119.384
4 | 0.742 | 0.00647 | -0.02 | 114.688
4.5 | 0.799 | 0.00662 | -0.021 | 120.764
5 | 0.856 | 0.00685 | -0.022 | 124.971
5.5 | 0.913 | 0.0071 | -0.022 | 128.593
6 | 0.969 | 0.0073 | -0.023 | 132.727
6.5 | 1.026 | 0.0075 | -0.023 | 136.881
7 | 1.082 | 0.00781 | -0.024 | 138.626
7.5 | 1.138 | 0.00811 | -0.024 | 140.295
8 | 1.194 | 0.00796 | -0.025 | 150.048
8.5 | 1.248 | 0.00833 | -0.025 | 149.826
9 | 1.299 | 0.00851 | -0.026 | 152.617
9.5 | 1.349 | 0.00887 | -0.026 | 152.167
10 | 1.39 | 0.01207 | -0.026 | 115.23
10.5 | 1.433 | 0.01293 | -0.027 | 110.881
11 | 1.474 | 0.01398 | -0.027 | 105.436
11.5 | 1.515 | 0.01478 | -0.027 | 102.471
12 | 1.548 | 0.01605 | -0.027 | 96.428
12.5 | 1.575 | 0.0178 | -0.027 | 88.488
13 | 1.601 | 0.01987 | -0.028 | 80.575
13.5 | 1.62 | 0.02255 | -0.028 | 71.86
14 | 1.64 | 0.02528 | -0.028 | 64.873
14.5 | 1.657 | 0.02837 | -0.028 | 58.413
15 | 1.661 | 0.03449 | -0.027 | 48.173
15.5 | 1.672 | 0.039 | -0.027 | 42.88
16 | 1.683 | 0.04345 | -0.027 | 38.735
16.5 | 1.693 | 0.04776 | -0.027 | 35.456
17 | 1.687 | 0.05331 | -0.027 | 31.648
17.5 | 1.673 | 0.05823 | -0.027 | 28.723
18 | 1.655 | 0.06221 | -0.027 | 26.6
18.5 | 1.622 | 0.07127 | -0.027 | 22.763
19 | 1.59 | 0.07899 | -0.026 | 20.13
19.5 | 1.558 | 0.08619 | -0.026 | 18.076
20 | 1.521 | 0.09626 | -0.026 | 15.802

## 98. Re 8M Mach 0.00 (2)
BIGFOIL.COM POLAR EXPORT
v43012
BOEING VERTOL V43012-1.58 |  |  |  | Cl Max: | 1.8308 | at alpha= | 18.5 | deg
XFOIL ncrit=9 |  |  |  | L/D Max: | 161.493 | at alpha= | 10 | deg
Re: | 8000000 |  |  | Cd Min: | 0.05838 | at alpha= | 20 | deg
Mach: | 0 |  |  | Cl=0 at alpha= | -2.213 | deg
|  |  |  | @ Cl=0.1, Cd= | 0.0070257
|  |  |  | @ Cl=0.4, Cd= | 0.0069689
|  |  |  | @ Cl=0.6, Cd= | 0.0070558
alpha (deg) | Cl | Cd | Cm | Cl/Cd
-20 | -1.6888 | 0.02559 | -0.0711 | -65.9945
-19.5 | -1.6693 | 0.02394 | -0.0674 | -69.7285
-19 | -1.6461 | 0.02258 | -0.0635 | -72.9008
-18.5 | -1.6229 | 0.02125 | -0.0592 | -76.3718
-18 | -1.5979 | 0.0202 | -0.0545 | -79.104
-17.5 | -1.5686 | 0.01933 | -0.0501 | -81.1485
-17 | -1.5337 | 0.01842 | -0.0466 | -83.2628
-16.5 | -1.5032 | 0.01715 | -0.0424 | -87.6501
-16 | -1.47 | 0.01616 | -0.0383 | -90.9653
-15.5 | -1.4349 | 0.01544 | -0.0343 | -92.9339
-15 | -1.387 | 0.0147 | -0.0329 | -94.3537
-14.5 | -1.3308 | 0.01404 | -0.033 | -94.7863
-14 | -1.2733 | 0.01343 | -0.0334 | -94.8101
-13.5 | -1.2138 | 0.01288 | -0.0341 | -94.2391
-13 | -1.1543 | 0.01229 | -0.0347 | -93.9219
-12.5 | -1.1025 | 0.01181 | -0.0336 | -93.3531
-12 | -1.0421 | 0.01138 | -0.0343 | -91.5729
-11.5 | -0.9757 | 0.01087 | -0.0364 | -89.7608
-11 | -0.8998 | 0.01054 | -0.0405 | -85.37
-10.5 | -0.8357 | 0.01017 | -0.0419 | -82.1731
-10 | -0.7904 | 0.00916 | -0.0397 | -86.2882
-9.5 | -0.7439 | 0.00879 | -0.0373 | -84.6303
-9 | -0.6989 | 0.00864 | -0.0345 | -80.8912
-8.5 | -0.6522 | 0.00875 | -0.032 | -74.5371
-8 | -0.6032 | 0.00868 | -0.0302 | -69.4931
-7.5 | -0.5522 | 0.00853 | -0.0287 | -64.7362
-7 | -0.5018 | 0.00833 | -0.0271 | -60.2401
-6.5 | -0.4498 | 0.0082 | -0.0259 | -54.8537
-6 | -0.3976 | 0.00799 | -0.0246 | -49.7622
-5.5 | -0.3468 | 0.00791 | -0.0232 | -43.8432
-5 | -0.2952 | 0.00778 | -0.0219 | -37.9434
-4.5 | -0.2422 | 0.00759 | -0.0208 | -31.9104
-4 | -0.1888 | 0.00746 | -0.0199 | -25.3083
-2.5 | -0.0314 | 0.00718 | -0.0165 | -4.3733
-2 | 0.0233 | 0.0071 | -0.0158 | 3.2817
-1.5 | 0.0778 | 0.00705 | -0.0152 | 11.0355
-1 | 0.1326 | 0.00699 | -0.0145 | 18.97
-0.5 | 0.187 | 0.00699 | -0.0139 | 26.7525
0 | 0.2415 | 0.00699 | -0.0133 | 34.5494
0.5 | 0.2961 | 0.007 | -0.0127 | 42.3
1 | 0.3512 | 0.00696 | -0.0122 | 50.4598
1.5 | 0.4063 | 0.00697 | -0.0118 | 58.2927
2 | 0.4612 | 0.00701 | -0.0113 | 65.7917
2.5 | 0.5162 | 0.00705 | -0.0109 | 73.2199
3 | 0.5711 | 0.00704 | -0.0105 | 81.1222
3.5 | 0.6261 | 0.00707 | -0.0102 | 88.5573
4 | 0.6663 | 0.00621 | -0.0071 | 107.2947
4.5 | 0.7111 | 0.00588 | -0.0048 | 120.9354
5 | 0.756 | 0.00567 | -0.0023 | 133.3333
5.5 | 0.8043 | 0.00574 | -0.0005 | 140.122
6 | 0.8574 | 0.00589 | 0 | 145.5688
7 | 0.9878 | 0.00659 | -0.0047 | 149.8938
7.5 | 1.0543 | 0.00694 | -0.0074 | 151.9164
8 | 1.1154 | 0.00722 | -0.0089 | 154.4875
8.5 | 1.1709 | 0.00756 | -0.0092 | 154.881
9 | 1.2295 | 0.00786 | -0.0102 | 156.4249
9.5 | 1.2909 | 0.00811 | -0.0119 | 159.1739
10 | 1.3517 | 0.00837 | -0.0135 | 161.4934
10.5 | 1.4111 | 0.00874 | -0.015 | 161.4531
11 | 1.4693 | 0.00915 | -0.0162 | 160.5792
11.5 | 1.5269 | 0.00951 | -0.0174 | 160.5573
12 | 1.5597 | 0.01101 | -0.0142 | 141.6621
12.5 | 1.589 | 0.01195 | -0.0098 | 132.9707
13 | 1.6212 | 0.01275 | -0.0062 | 127.1529
13.5 | 1.6542 | 0.01351 | -0.0028 | 122.4426
14 | 1.6854 | 0.01434 | 0.0008 | 117.5314
14.5 | 1.7117 | 0.01509 | 0.0052 | 113.4327
15 | 1.7378 | 0.01606 | 0.009 | 108.2067
15.5 | 1.7616 | 0.01724 | 0.0127 | 102.181
16 | 1.7807 | 0.01876 | 0.0165 | 94.92
16.5 | 1.798 | 0.02055 | 0.0197 | 87.4939
17 | 1.8136 | 0.02267 | 0.0224 | 80
17.5 | 1.8222 | 0.0256 | 0.0246 | 71.1797
18 | 1.8284 | 0.02916 | 0.0258 | 62.7023
18.5 | 1.8308 | 0.03351 | 0.026 | 54.6344
19 | 1.8153 | 0.04023 | 0.0251 | 45.123
19.5 | 1.7973 | 0.0479 | 0.0229 | 37.5219
20 | 1.7606 | 0.05838 | 0.0193 | 30.1576

## 99. Re 8M Mach 0.10 (1)
BIGFOIL.COM POLAR EXPORT
v43012
BOEING VERTOL V43012-1.58 |  |  |  | Cl Max: | 1.678 | at alpha= | 16.5 | deg
JavaFoil+Calcfoil stall+Eppler ext transition |  |  |  | L/D Max: | 151.875 | at alpha= | 9.5 | deg
Re: | 8000000 |  |  | Cd Min: | 0.00583 | at alpha= | 3.5 | deg
Mach: | 0.1 |  |  | Cl=0 at alpha= | -2.5273 | deg
|  |  |  | @ Cl=0.1, Cd= | 0.0060114
|  |  |  | @ Cl=0.4, Cd= | 0.0062666
|  |  |  | @ Cl=0.6, Cd= | 0.006603
alpha (deg) | Cl | Cd | Cm | Cl/Cd
-18.5 | -0.521 | 0.12848 | 0.008 | -4.057
-18 | -0.537 | 0.12296 | 0.007 | -4.368
-17.5 | -0.552 | 0.11801 | 0.007 | -4.679
-17 | -0.567 | 0.11181 | 0.006 | -5.071
-16.5 | -0.58 | 0.10879 | 0.006 | -5.33
-16 | -0.592 | 0.10346 | 0.005 | -5.723
-15.5 | -0.604 | 0.09574 | 0.005 | -6.308
-15 | -0.613 | 0.09062 | 0.004 | -6.766
-14.5 | -0.62 | 0.08582 | 0.004 | -7.226
-14 | -0.626 | 0.07966 | 0.003 | -7.863
-13.5 | -0.628 | 0.07605 | 0.003 | -8.262
-13 | -0.626 | 0.07345 | 0.002 | -8.53
-12.5 | -0.619 | 0.07364 | 0.002 | -8.41
-12 | -0.612 | 0.07166 | 0.001 | -8.533
-11.5 | -0.602 | 0.06775 | 0.001 | -8.884
-11 | -0.589 | 0.06415 | 0 | -9.186
-10.5 | -0.573 | 0.06083 | 0 | -9.424
-10 | -0.55 | 0.05747 | 0 | -9.566
-9.5 | -0.524 | 0.05426 | -0.001 | -9.664
-9 | -0.497 | 0.05159 | -0.001 | -9.629
-8.5 | -0.467 | 0.04875 | -0.001 | -9.585
-8 | -0.436 | 0.04612 | -0.002 | -9.451
-7.5 | -0.403 | 0.04381 | -0.002 | -9.193
-7 | -0.368 | 0.04148 | -0.003 | -8.869
-6.5 | -0.407 | 0.00615 | -0.006 | -66.209
-6 | -0.294 | 0.03728 | -0.003 | -7.873
-5.5 | -0.313 | 0.0064 | -0.008 | -48.833
-5 | -0.263 | 0.00627 | -0.009 | -41.974
-4.5 | -0.212 | 0.00624 | -0.009 | -33.984
-4 | -0.16 | 0.00612 | -0.01 | -26.116
-3.5 | -0.106 | 0.00601 | -0.011 | -17.708
-3 | -0.052 | 0.00605 | -0.011 | -8.594
-2.5 | 0.003 | 0.0062 | -0.012 | 0.502
-2 | 0.059 | 0.00607 | -0.013 | 9.714
-1.5 | 0.115 | 0.00599 | -0.014 | 19.274
-1 | 0.172 | 0.00612 | -0.014 | 28.153
-0.5 | 0.23 | 0.00614 | -0.015 | 37.405
0 | 0.287 | 0.0061 | -0.016 | 47.106
0.5 | 0.344 | 0.00617 | -0.016 | 55.796
1 | 0.402 | 0.00627 | -0.017 | 64.061
1.5 | 0.459 | 0.0063 | -0.018 | 72.904
2 | 0.516 | 0.00647 | -0.018 | 79.754
2.5 | 0.574 | 0.00653 | -0.019 | 87.85
3 | 0.631 | 0.00669 | -0.019 | 94.382
3.5 | 0.689 | 0.00583 | -0.02 | 118.09
4 | 0.746 | 0.00656 | -0.021 | 113.596
4.5 | 0.803 | 0.00668 | -0.021 | 120.274
5 | 0.86 | 0.0069 | -0.022 | 124.585
5.5 | 0.917 | 0.00715 | -0.022 | 128.216
6 | 0.974 | 0.00736 | -0.023 | 132.404
6.5 | 1.031 | 0.00752 | -0.023 | 137.135
7 | 1.087 | 0.00783 | -0.024 | 138.765
7.5 | 1.143 | 0.00815 | -0.024 | 140.358
8 | 1.199 | 0.00799 | -0.025 | 150.112
8.5 | 1.253 | 0.00842 | -0.025 | 148.782
9 | 1.304 | 0.0086 | -0.026 | 151.725
9.5 | 1.355 | 0.00892 | -0.026 | 151.875
10 | 1.394 | 0.01226 | -0.026 | 113.738
10.5 | 1.437 | 0.01315 | -0.027 | 109.271
11 | 1.477 | 0.01437 | -0.027 | 102.792
11.5 | 1.516 | 0.01515 | -0.027 | 100.027
12 | 1.546 | 0.01656 | -0.027 | 93.403
12.5 | 1.569 | 0.01925 | -0.027 | 81.473
13 | 1.595 | 0.02097 | -0.027 | 76.065
13.5 | 1.615 | 0.02363 | -0.028 | 68.33
14 | 1.634 | 0.02644 | -0.028 | 61.795
14.5 | 1.646 | 0.03046 | -0.027 | 54.045
15 | 1.651 | 0.03631 | -0.027 | 45.482
15.5 | 1.66 | 0.04126 | -0.027 | 40.24
16 | 1.668 | 0.04608 | -0.027 | 36.197
16.5 | 1.678 | 0.05035 | -0.027 | 33.321
17 | 1.671 | 0.05569 | -0.027 | 30.004
17.5 | 1.65 | 0.06105 | -0.027 | 27.028
18 | 1.629 | 0.06531 | -0.027 | 24.939
18.5 | 1.587 | 0.07644 | -0.026 | 20.767
19 | 1.556 | 0.08229 | -0.026 | 18.912
19.5 | 1.513 | 0.09433 | -0.026 | 16.044
20 | 1.476 | 0.10008 | -0.026 | 14.752

## 100. Re 8M Mach 0.10 (2)
BIGFOIL.COM POLAR EXPORT
v43012
BOEING VERTOL V43012-1.58 |  |  |  | Cl Max: | 1.8206 | at alpha= | 18 | deg
XFOIL ncrit=9 |  |  |  | L/D Max: | 161.59 | at alpha= | 10 | deg
Re: | 8000000 |  |  | Cd Min: | 0.06864 | at alpha= | 20 | deg
Mach: | 0.1 |  |  | Cl=0 at alpha= | -2.2136 | deg
|  |  |  | @ Cl=0.1, Cd= | 0.0070403
|  |  |  | @ Cl=0.4, Cd= | 0.0069784
|  |  |  | @ Cl=0.6, Cd= | 0.0070638
alpha (deg) | Cl | Cd | Cm | Cl/Cd
-20 | -1.6325 | 0.03328 | -0.0806 | -49.0535
-19.5 | -1.6346 | 0.02946 | -0.077 | -55.4854
-19 | -1.6247 | 0.02684 | -0.0728 | -60.5328
-18.5 | -1.6098 | 0.02472 | -0.0681 | -65.1214
-18 | -1.5915 | 0.02293 | -0.0629 | -69.4069
-17.5 | -1.5693 | 0.02168 | -0.0574 | -72.3847
-17 | -1.5389 | 0.02039 | -0.0531 | -75.4733
-16.5 | -1.5061 | 0.01918 | -0.0489 | -78.5245
-16 | -1.4714 | 0.01826 | -0.0447 | -80.5805
-15.5 | -1.4412 | 0.01685 | -0.0399 | -85.5312
-15 | -1.4015 | 0.01573 | -0.0366 | -89.0973
-14.5 | -1.345 | 0.01488 | -0.0364 | -90.3898
-14 | -1.2866 | 0.01418 | -0.0364 | -90.7334
-13.5 | -1.2259 | 0.01356 | -0.0368 | -90.4056
-13 | -1.1656 | 0.01288 | -0.0373 | -90.4969
-12.5 | -1.1125 | 0.01234 | -0.036 | -90.154
-12 | -1.052 | 0.01183 | -0.0364 | -88.9265
-11.5 | -0.9848 | 0.01127 | -0.0382 | -87.3824
-11 | -0.9079 | 0.01088 | -0.0421 | -83.4467
-10.5 | -0.8418 | 0.01046 | -0.0436 | -80.478
-10 | -0.7924 | 0.00972 | -0.0418 | -81.5226
-9.5 | -0.7483 | 0.00903 | -0.0388 | -82.8682
-9 | -0.7035 | 0.00881 | -0.0358 | -79.8524
-8.5 | -0.6563 | 0.00891 | -0.0332 | -73.6588
-8 | -0.6068 | 0.00884 | -0.0312 | -68.6425
-7.5 | -0.5552 | 0.00869 | -0.0297 | -63.8895
-7 | -0.5044 | 0.00848 | -0.028 | -59.4811
-6.5 | -0.452 | 0.00831 | -0.0266 | -54.3923
-6 | -0.3995 | 0.00811 | -0.0253 | -49.2602
-5.5 | -0.3485 | 0.00801 | -0.0238 | -43.5081
-5 | -0.2966 | 0.00785 | -0.0224 | -37.7834
-4.5 | -0.2433 | 0.00764 | -0.0212 | -31.8455
-4 | -0.1898 | 0.0075 | -0.0202 | -25.3067
-3.5 | -0.1372 | 0.00748 | -0.019 | -18.3422
-2.5 | -0.0315 | 0.00719 | -0.0167 | -4.3811
-2 | 0.0235 | 0.00712 | -0.016 | 3.3006
-1.5 | 0.0783 | 0.00706 | -0.0153 | 11.0907
-1 | 0.1334 | 0.00701 | -0.0146 | 19.03
-0.5 | 0.1881 | 0.007 | -0.0139 | 26.8714
0 | 0.2429 | 0.00699 | -0.0133 | 34.7496
0.5 | 0.2979 | 0.00701 | -0.0127 | 42.4964
1 | 0.3533 | 0.00697 | -0.0122 | 50.6887
1.5 | 0.4088 | 0.00698 | -0.0117 | 58.5673
2 | 0.4639 | 0.00702 | -0.0113 | 66.0826
2.5 | 0.5193 | 0.00706 | -0.0108 | 73.5552
3 | 0.5746 | 0.00705 | -0.0104 | 81.5035
3.5 | 0.6299 | 0.00708 | -0.0101 | 88.9689
4 | 0.6704 | 0.00624 | -0.0069 | 107.4359
4.5 | 0.7154 | 0.0059 | -0.0046 | 121.2542
5 | 0.7607 | 0.00569 | -0.0021 | 133.6907
5.5 | 0.8088 | 0.00578 | -0.0002 | 139.9308
6 | 0.8622 | 0.00595 | 0.0005 | 144.9076
6.5 | 0.9249 | 0.00631 | -0.0012 | 146.5769
7 | 0.9944 | 0.00665 | -0.0044 | 149.5338
7.5 | 1.0616 | 0.00697 | -0.0071 | 152.3099
8 | 1.123 | 0.00728 | -0.0085 | 154.2582
8.5 | 1.1787 | 0.00762 | -0.0086 | 154.685
9.5 | 1.3007 | 0.00817 | -0.0114 | 159.2044
10 | 1.3622 | 0.00843 | -0.0129 | 161.5896
10.5 | 1.4221 | 0.00883 | -0.0143 | 161.0532
11 | 1.4811 | 0.00923 | -0.0154 | 160.4659
11.5 | 1.539 | 0.00964 | -0.0164 | 159.6473
12 | 1.5679 | 0.01122 | -0.0123 | 139.7415
12.5 | 1.5983 | 0.01213 | -0.008 | 131.7642
13 | 1.6296 | 0.01298 | -0.0039 | 125.547
13.5 | 1.6632 | 0.01377 | -0.0005 | 120.7843
14 | 1.6909 | 0.01457 | 0.004 | 116.0535
14.5 | 1.7172 | 0.01546 | 0.0083 | 111.0737
15 | 1.743 | 0.01653 | 0.0122 | 105.4446
15.5 | 1.7666 | 0.0178 | 0.0159 | 99.2472
16 | 1.7843 | 0.01952 | 0.0197 | 91.4088
16.5 | 1.7986 | 0.02165 | 0.023 | 83.0762
17 | 1.8125 | 0.02411 | 0.0254 | 75.1763
17.5 | 1.8182 | 0.02758 | 0.0271 | 65.9246
18 | 1.8206 | 0.03182 | 0.0278 | 57.2156
18.5 | 1.817 | 0.03719 | 0.0274 | 48.8572
19 | 1.7946 | 0.04519 | 0.0254 | 39.7123
19.5 | 1.7646 | 0.05469 | 0.0223 | 32.2655
20 | 1.7066 | 0.06864 | 0.0167 | 24.8631

## 101. Re 8M Mach 0.25 (1)
BIGFOIL.COM POLAR EXPORT
v43012
BOEING VERTOL V43012-1.58 |  |  |  | Cl Max: | 1.583 | at alpha= | 15 | deg
JavaFoil+Calcfoil stall+Eppler ext transition |  |  |  | L/D Max: | 146.783 | at alpha= | 9 | deg
Re: | 8000000 |  |  | Cd Min: | 0.00604 | at alpha= | -3.5 | deg
Mach: | 0.25 |  |  | Cl=0 at alpha= | -2.5268 | deg
|  |  |  | @ Cl=0.1, Cd= | 0.0061672
|  |  |  | @ Cl=0.4, Cd= | 0.0063155
|  |  |  | @ Cl=0.6, Cd= | 0.0066568
alpha (deg) | Cl | Cd | Cm | Cl/Cd
-16.5 | -0.296 | 0.11043 | 0.006 | -2.684
-16 | -0.34 | 0.10516 | 0.005 | -3.233
-15.5 | -0.38 | 0.10001 | 0.005 | -3.8
-15 | -0.417 | 0.09459 | 0.004 | -4.403
-14.5 | -0.45 | 0.08918 | 0.004 | -5.043
-14 | -0.479 | 0.08355 | 0.003 | -5.738
-13.5 | -0.506 | 0.07741 | 0.003 | -6.533
-13 | -0.527 | 0.0722 | 0.003 | -7.296
-12.5 | -0.541 | 0.07018 | 0.002 | -7.714
-12 | -0.552 | 0.0659 | 0.002 | -8.384
-11.5 | -0.559 | 0.06136 | 0.001 | -9.115
-11 | -0.557 | 0.06058 | 0.001 | -9.19
-10.5 | -0.551 | 0.05796 | 0 | -9.505
-10 | -0.531 | 0.05841 | 0 | -9.088
-9.5 | -0.511 | 0.05522 | -0.001 | -9.256
-9 | -0.488 | 0.05183 | -0.001 | -9.423
-8.5 | -0.463 | 0.04939 | -0.001 | -9.367
-8 | -0.434 | 0.0466 | -0.002 | -9.32
-7.5 | -0.403 | 0.04419 | -0.002 | -9.13
-7 | -0.37 | 0.04185 | -0.003 | -8.846
-6.5 | -0.335 | 0.03944 | -0.003 | -8.493
-6 | -0.298 | 0.03745 | -0.003 | -7.948
-5.5 | -0.259 | 0.036 | -0.004 | -7.181
-5 | -0.268 | 0.00639 | -0.009 | -41.96
-4.5 | -0.216 | 0.00632 | -0.01 | -34.253
-4 | -0.163 | 0.00616 | -0.01 | -26.513
-3.5 | -0.109 | 0.00604 | -0.011 | -18.034
-3 | -0.053 | 0.00612 | -0.012 | -8.71
-2.5 | 0.003 | 0.00626 | -0.013 | 0.509
-2 | 0.06 | 0.00625 | -0.013 | 9.673
-1.5 | 0.118 | 0.00613 | -0.014 | 19.315
-1 | 0.177 | 0.00619 | -0.015 | 28.576
-0.5 | 0.236 | 0.00628 | -0.015 | 37.551
0 | 0.295 | 0.00622 | -0.016 | 47.415
0.5 | 0.354 | 0.00626 | -0.017 | 56.537
1 | 0.412 | 0.00633 | -0.017 | 65.212
1.5 | 0.471 | 0.00644 | -0.018 | 73.215
2 | 0.53 | 0.00642 | -0.019 | 82.634
2.5 | 0.589 | 0.00664 | -0.019 | 88.696
3 | 0.648 | 0.00673 | -0.02 | 96.2
3.5 | 0.706 | 0.00647 | -0.02 | 109.161
4 | 0.765 | 0.00668 | -0.021 | 114.515
4.5 | 0.824 | 0.00679 | -0.022 | 121.25
5 | 0.882 | 0.00703 | -0.022 | 125.457
5.5 | 0.94 | 0.00745 | -0.023 | 126.116
6 | 0.998 | 0.0077 | -0.023 | 129.571
6.5 | 1.056 | 0.00791 | -0.024 | 133.577
7 | 1.113 | 0.00821 | -0.024 | 135.524
7.5 | 1.17 | 0.00855 | -0.025 | 136.883
8 | 1.227 | 0.00876 | -0.025 | 140.007
8.5 | 1.28 | 0.00888 | -0.026 | 144.225
9 | 1.331 | 0.00907 | -0.026 | 146.783
9.5 | 1.38 | 0.00945 | -0.027 | 146.025
10 | 1.413 | 0.01353 | -0.027 | 104.465
10.5 | 1.452 | 0.01475 | -0.027 | 98.402
11 | 1.481 | 0.01633 | -0.027 | 90.7
11.5 | 1.514 | 0.0177 | -0.028 | 85.492
12 | 1.529 | 0.02094 | -0.027 | 73.022
12.5 | 1.545 | 0.02421 | -0.027 | 63.801
13 | 1.559 | 0.02779 | -0.027 | 56.097
13.5 | 1.571 | 0.03135 | -0.027 | 50.118
14 | 1.576 | 0.03649 | -0.027 | 43.184
14.5 | 1.579 | 0.04137 | -0.027 | 38.178
15 | 1.583 | 0.04615 | -0.027 | 34.292
15.5 | 1.582 | 0.05129 | -0.027 | 30.843
16 | 1.576 | 0.05723 | -0.027 | 27.538
16.5 | 1.554 | 0.06776 | -0.026 | 22.935
17 | 1.523 | 0.07443 | -0.026 | 20.465
17.5 | 1.472 | 0.08111 | -0.026 | 18.152
18 | 1.413 | 0.08874 | -0.026 | 15.926
18.5 | 1.342 | 0.0993 | -0.026 | 13.519
19 | 1.259 | 0.11634 | -0.025 | 10.826
19.5 | 1.18 | 0.12639 | -0.025 | 9.333
20 | 1.093 | 0.13795 | -0.025 | 7.925

## 102. Re 8M Mach 0.25 (2)
BIGFOIL.COM POLAR EXPORT
v43012
BOEING VERTOL V43012-1.58 |  |  |  | Cl Max: | 1.7887 | at alpha= | 16.5 | deg
XFOIL ncrit=9 |  |  |  | L/D Max: | 160.758 | at alpha= | 10 | deg
Re: | 8000000 |  |  | Cd Min: | 0.22795 | at alpha= | -20 | deg
Mach: | 0.25 |  |  | Cl=0 at alpha= | -2.2175 | deg
|  |  |  | @ Cl=0.1, Cd= | 0.0071169
|  |  |  | @ Cl=0.4, Cd= | 0.0070339
|  |  |  | @ Cl=0.6, Cd= | 0.0071163
alpha (deg) | Cl | Cd | Cm | Cl/Cd
-20 | -0.668 | 0.22795 | 0.041 | -2.9305
-19.5 | -0.6487 | 0.22293 | 0.0376 | -2.9099
-19 | -0.6331 | 0.21584 | 0.0339 | -2.9332
-18.5 | -0.6164 | 0.20935 | 0.0303 | -2.9444
-18 | -0.6002 | 0.20238 | 0.0268 | -2.9657
-17.5 | -0.5878 | 0.19401 | 0.0228 | -3.0297
-17 | -0.5718 | 0.18751 | 0.0196 | -3.0494
-16.5 | -0.5683 | 0.17664 | 0.0149 | -3.2173
-16 | -0.5478 | 0.17208 | 0.0126 | -3.1834
-15.5 | -0.5393 | 0.16347 | 0.0089 | -3.2991
-15 | -0.5256 | 0.15699 | 0.0061 | -3.348
-14.5 | -0.5186 | 0.14844 | 0.0025 | -3.4937
-14 | -0.5081 | 0.14135 | -0.0004 | -3.5946
-13.5 | -0.5069 | 0.13186 | -0.0044 | -3.8442
-13 | -0.5093 | 0.12182 | -0.0087 | -4.1808
-12.5 | -0.4969 | 0.11564 | -0.0112 | -4.297
-12 | -0.5009 | 0.10584 | -0.0157 | -4.7326
-11.5 | -0.5217 | 0.09294 | -0.0225 | -5.6133
-11 | -0.519 | 0.08127 | -0.0329 | -6.3861
-10.5 | -0.5778 | 0.06362 | -0.0496 | -9.082
-10 | -0.5576 | 0.04589 | -0.0737 | -12.1508
-9.5 | -0.5769 | 0.04193 | -0.0642 | -13.7586
-9 | -0.6227 | 0.03002 | -0.0532 | -20.7428
-8 | -0.6268 | 0.01 | -0.0374 | -62.68
-7.5 | -0.572 | 0.00976 | -0.0352 | -58.6066
-7 | -0.5183 | 0.00944 | -0.0331 | -54.9047
-6.5 | -0.4635 | 0.00914 | -0.0312 | -50.7112
-6 | -0.4082 | 0.00892 | -0.0295 | -45.7623
-5.5 | -0.3563 | 0.00874 | -0.0273 | -40.7666
-5 | -0.3024 | 0.00838 | -0.0255 | -36.0859
-4.5 | -0.2484 | 0.00803 | -0.0238 | -30.934
-4 | -0.1942 | 0.0078 | -0.0222 | -24.8974
-3.5 | -0.1409 | 0.00774 | -0.0205 | -18.2041
-3 | -0.0858 | 0.00762 | -0.0191 | -11.2598
-2.5 | -0.0322 | 0.00729 | -0.0176 | -4.417
-2 | 0.0248 | 0.00719 | -0.0167 | 3.4492
-1.5 | 0.0815 | 0.00713 | -0.0158 | 11.4306
-1 | 0.1379 | 0.00709 | -0.015 | 19.4499
-0.5 | 0.1943 | 0.00708 | -0.0141 | 27.4435
0 | 0.251 | 0.00706 | -0.0134 | 35.5524
0.5 | 0.3079 | 0.00705 | -0.0127 | 43.6738
1 | 0.3654 | 0.00704 | -0.0121 | 51.9034
1.5 | 0.4221 | 0.00703 | -0.0115 | 60.0427
2 | 0.4792 | 0.00708 | -0.0109 | 67.6836
2.5 | 0.5368 | 0.0071 | -0.0104 | 75.6056
3 | 0.594 | 0.00711 | -0.0099 | 83.5443
3.5 | 0.6508 | 0.00717 | -0.0093 | 90.7671
4 | 0.6931 | 0.00639 | -0.006 | 108.4664
4.5 | 0.7397 | 0.006 | -0.0034 | 123.2833
5 | 0.786 | 0.00584 | -0.0005 | 134.589
5.5 | 0.8352 | 0.00591 | 0.0018 | 141.3198
6 | 0.8891 | 0.00622 | 0.0029 | 142.9421
6.5 | 0.9575 | 0.00658 | 0.0008 | 145.5167
7 | 1.032 | 0.00693 | -0.0026 | 148.9177
7.5 | 1.1025 | 0.00722 | -0.005 | 152.7008
8 | 1.1659 | 0.00759 | -0.0058 | 153.61
8.5 | 1.223 | 0.00794 | -0.0053 | 154.0302
9 | 1.2899 | 0.00822 | -0.0068 | 156.9221
9.5 | 1.3558 | 0.00851 | -0.008 | 159.3184
10 | 1.4211 | 0.00884 | -0.0091 | 160.7579
10.5 | 1.4844 | 0.00933 | -0.0099 | 159.0997
11 | 1.548 | 0.00973 | -0.0106 | 159.0956
11.5 | 1.6042 | 0.01044 | -0.0101 | 153.659
12 | 1.6145 | 0.01227 | -0.0015 | 131.5811
12.5 | 1.6434 | 0.01331 | 0.004 | 123.4711
13 | 1.6681 | 0.01424 | 0.0102 | 117.1419
13.5 | 1.6949 | 0.01527 | 0.0156 | 110.9954
14 | 1.7245 | 0.01637 | 0.02 | 105.3451
14.5 | 1.7499 | 0.0178 | 0.0243 | 98.309
15 | 1.7661 | 0.0199 | 0.0288 | 88.7487
15.5 | 1.7797 | 0.02249 | 0.0324 | 79.1329
16 | 1.787 | 0.02598 | 0.0349 | 68.7837
16.5 | 1.7887 | 0.03056 | 0.036 | 58.5308
17 | 1.7807 | 0.03668 | 0.0355 | 48.5469
17.5 | 1.7608 | 0.04469 | 0.0334 | 39.4003
18 | 1.7173 | 0.05588 | 0.0294 | 30.7319
18.5 | 1.6473 | 0.07119 | 0.0227 | 23.1395
19 | 1.5428 | 0.09151 | 0.0133 | 16.8594
19.5 | 1.4467 | 0.11171 | 0.0032 | 12.9505
20 | 1.3758 | 0.12938 | -0.0062 | 10.6338

## 103. Re 8M Mach 0.50 (1)
BIGFOIL.COM POLAR EXPORT
v43012
BOEING VERTOL V43012-1.58 |  |  |  | Cl Max: | 1.336 | at alpha= | 9 | deg
JavaFoil+Calcfoil stall+Eppler ext transition |  |  |  | L/D Max: | 119.97 | at alpha= | 6.5 | deg
Re: | 8000000 |  |  | Cd Min: | 0.00641 | at alpha= | 0 | deg
Mach: | 0.5 |  |  | Cl=0 at alpha= | -2.5323 | deg
|  |  |  | @ Cl=0.1, Cd= | 0.0064852
|  |  |  | @ Cl=0.4, Cd= | 0.0065403
|  |  |  | @ Cl=0.6, Cd= | 0.0070554
alpha (deg) | Cl | Cd | Cm | Cl/Cd
-20 | -0.837 | 0.13421 | 0.011 | -6.236
-19.5 | -0.815 | 0.12813 | 0.011 | -6.363
-19 | -0.803 | 0.10956 | 0.011 | -7.332
-18.5 | -0.773 | 0.11406 | 0.01 | -6.775
-18 | -0.751 | 0.10774 | 0.009 | -6.973
-17.5 | -0.723 | 0.11376 | 0.008 | -6.355
-17 | -0.698 | 0.12353 | 0.007 | -5.65
-16.5 | -0.675 | 0.11383 | 0.006 | -5.933
-16 | -0.653 | 0.11475 | 0.006 | -5.689
-15.5 | -0.63 | 0.10656 | 0.005 | -5.913
-15 | -0.608 | 0.09601 | 0.005 | -6.329
-14.5 | -0.585 | 0.0916 | 0.004 | -6.383
-14 | -0.562 | 0.08679 | 0.004 | -6.473
-13.5 | -0.538 | 0.08809 | 0.003 | -6.107
-13 | -0.513 | 0.0896 | 0.003 | -5.728
-12.5 | -0.491 | 0.07858 | 0.002 | -6.248
-12 | -0.468 | 0.0722 | 0.002 | -6.481
-11.5 | -0.445 | 0.06758 | 0.001 | -6.58
-11 | -0.422 | 0.06254 | 0.001 | -6.74
-10.5 | -0.398 | 0.05896 | 0 | -6.745
-10 | -0.374 | 0.05424 | -0.001 | -6.904
-9.5 | -0.351 | 0.04999 | -0.001 | -7.022
-9 | -0.327 | 0.04623 | -0.002 | -7.083
-8.5 | -0.364 | 0.0077 | -0.004 | -47.223
-8 | -0.334 | 0.00717 | -0.005 | -46.608
-7.5 | -0.305 | 0.0072 | -0.005 | -42.316
-7 | -0.275 | 0.00675 | -0.006 | -40.721
-6.5 | -0.245 | 0.0067 | -0.007 | -36.532
-6 | -0.321 | 0.00681 | -0.008 | -47.165
-5.5 | -0.31 | 0.00688 | -0.009 | -45.028
-5 | -0.223 | 0.03532 | -0.005 | -6.324
-4.5 | -0.185 | 0.03364 | -0.005 | -5.513
-4 | -0.142 | 0.03223 | -0.005 | -4.422
-3.5 | -0.096 | 0.03098 | -0.006 | -3.104
-3 | -0.058 | 0.00647 | -0.013 | -9.026
-2.5 | 0.004 | 0.00646 | -0.014 | 0.544
-2 | 0.067 | 0.00647 | -0.015 | 10.353
-1.5 | 0.132 | 0.0065 | -0.016 | 20.243
-1 | 0.197 | 0.00649 | -0.016 | 30.34
-0.5 | 0.263 | 0.00655 | -0.017 | 40.138
0 | 0.329 | 0.00641 | -0.018 | 51.272
0.5 | 0.394 | 0.00652 | -0.019 | 60.451
1 | 0.459 | 0.00674 | -0.019 | 68.172
1.5 | 0.525 | 0.00682 | -0.02 | 76.973
2 | 0.59 | 0.00702 | -0.021 | 84.002
2.5 | 0.655 | 0.00725 | -0.021 | 90.277
3 | 0.719 | 0.00735 | -0.022 | 97.9
3.5 | 0.783 | 0.00827 | -0.023 | 94.756
4 | 0.847 | 0.00769 | -0.023 | 110.2
4.5 | 0.911 | 0.00795 | -0.024 | 114.56
5 | 0.973 | 0.00838 | -0.025 | 116.206
5.5 | 1.035 | 0.00878 | -0.025 | 117.888
6 | 1.097 | 0.00918 | -0.026 | 119.434
6.5 | 1.157 | 0.00964 | -0.027 | 119.97
7 | 1.214 | 0.01018 | -0.027 | 119.296
7.5 | 1.271 | 0.01063 | -0.028 | 119.468
8 | 1.324 | 0.0113 | -0.028 | 117.176
8.5 | 1.324 | 0.01868 | -0.028 | 70.852
9 | 1.336 | 0.02251 | -0.027 | 59.349
9.5 | 1.331 | 0.02804 | -0.027 | 47.446
10 | 1.309 | 0.03461 | -0.027 | 37.822
10.5 | 1.263 | 0.04177 | -0.026 | 30.233
11 | 1.122 | 0.05495 | -0.025 | 20.425
11.5 | 0.81 | 0.06572 | -0.025 | 12.319
12 | 0.832 | 0.07712 | -0.024 | 10.785
12.5 | 0.856 | 0.09004 | -0.024 | 9.506
13 | 0.88 | 0.09728 | -0.024 | 9.05
13.5 | 0.907 | 0.10599 | -0.024 | 8.561
14 | 0.934 | 0.10903 | -0.023 | 8.564

## 104. Re 8M Mach 0.50 (2)
BIGFOIL.COM POLAR EXPORT
v43012
BOEING VERTOL V43012-1.58 |  |  |  | Cl Max: | 1.8143 | at alpha= | 13 | deg
XFOIL ncrit=9 |  |  |  | L/D Max: | 153.59 | at alpha= | 9 | deg
Re: | 8000000 |  |  | Cd Min: | 0.25193 | at alpha= | -20 | deg
Mach: | 0.5 |  |  | Cl=0 at alpha= | -2.3227 | deg
|  |  |  | @ Cl=0.1, Cd= | 0.0075736
|  |  |  | @ Cl=0.4, Cd= | 0.0072946
|  |  |  | @ Cl=0.6, Cd= | 0.0073704
alpha (deg) | Cl | Cd | Cm | Cl/Cd
-20 | -0.7065 | 0.25193 | 0.0494 | -2.8044
-19.5 | -0.6859 | 0.24327 | 0.0448 | -2.8195
-19 | -0.6648 | 0.23531 | 0.0405 | -2.8252
-18.5 | -0.6436 | 0.22786 | 0.0362 | -2.8245
-18 | -0.6216 | 0.2209 | 0.0322 | -2.8139
-17.5 | -0.601 | 0.2132 | 0.0282 | -2.8189
-17 | -0.5804 | 0.20573 | 0.0243 | -2.8212
-16.5 | -0.5602 | 0.1981 | 0.0205 | -2.8279
-16 | -0.5418 | 0.18954 | 0.0166 | -2.8585
-15.5 | -0.5241 | 0.18147 | 0.0127 | -2.8881
-15 | -0.5085 | 0.17304 | 0.009 | -2.9386
-14.5 | -0.4888 | 0.16623 | 0.0058 | -2.9405
-14 | -0.4711 | 0.15893 | 0.0026 | -2.9642
-13.5 | -0.4574 | 0.15077 | -0.0008 | -3.0338
-13 | -0.4393 | 0.14409 | -0.0035 | -3.0488
-12.5 | -0.4294 | 0.13547 | -0.0069 | -3.1697
-12 | -0.4058 | 0.12651 | -0.0136 | -3.2077
-11.5 | -0.3859 | 0.11699 | -0.0206 | -3.2986
-11 | -0.2742 | 0.1008 | -0.0559 | -2.7202
-10.5 | -0.264 | 0.09348 | -0.0595 | -2.8241
-10 | -0.2606 | 0.08551 | -0.0631 | -3.0476
-9.5 | -0.2534 | 0.07865 | -0.0661 | -3.2219
-9 | -0.2541 | 0.07077 | -0.07 | -3.5905
-8.5 | -0.261 | 0.06193 | -0.0758 | -4.2144
-8 | -0.2819 | 0.05388 | -0.0814 | -5.232
-7.5 | -0.3179 | 0.04873 | -0.0754 | -6.5237
-7 | -0.323 | 0.04471 | -0.0701 | -7.2243
-6.5 | -0.3237 | 0.03937 | -0.0647 | -8.222
-6 | -0.3216 | 0.03309 | -0.058 | -9.7189
-5.5 | -0.3001 | 0.02824 | -0.0518 | -10.6268
-5 | -0.2637 | 0.02485 | -0.0465 | -10.6117
-4.5 | -0.2272 | 0.0212 | -0.0406 | -10.717
-4 | -0.1938 | 0.01555 | -0.0337 | -12.463
-3.5 | -0.1387 | 0.01197 | -0.0304 | -11.5873
-3 | -0.0806 | 0.00943 | -0.0275 | -8.5472
-2.5 | -0.0212 | 0.00854 | -0.0245 | -2.4824
-2 | 0.0386 | 0.00803 | -0.0217 | 4.807
-1.5 | 0.0959 | 0.00758 | -0.0186 | 12.6517
-1 | 0.1596 | 0.00748 | -0.0168 | 21.3369
-0.5 | 0.2237 | 0.00741 | -0.0152 | 30.1889
0 | 0.2884 | 0.00731 | -0.0137 | 39.4528
0.5 | 0.3529 | 0.00728 | -0.0124 | 48.4753
1 | 0.4176 | 0.0073 | -0.011 | 57.2055
1.5 | 0.4829 | 0.00728 | -0.0098 | 66.3324
2 | 0.5488 | 0.0073 | -0.0087 | 75.1781
2.5 | 0.6143 | 0.00739 | -0.0074 | 83.1258
3 | 0.6795 | 0.00749 | -0.006 | 90.721
3.5 | 0.7454 | 0.00755 | -0.0046 | 98.7285
4.5 | 0.8445 | 0.00682 | 0.0043 | 123.827
5 | 0.8928 | 0.00685 | 0.0094 | 130.3358
5.5 | 0.9431 | 0.0069 | 0.0146 | 136.6812
6.5 | 1.118 | 0.00763 | 0.0106 | 146.5269
7 | 1.2088 | 0.0081 | 0.0085 | 149.2346
7.5 | 1.2911 | 0.00858 | 0.0086 | 150.4779
8 | 1.3657 | 0.00901 | 0.0106 | 151.576
8.5 | 1.4506 | 0.00949 | 0.0112 | 152.8556
9 | 1.5359 | 0.01 | 0.0121 | 153.59
9.5 | 1.6214 | 0.01059 | 0.0136 | 153.1067
10 | 1.7002 | 0.01124 | 0.0166 | 151.2633
10.5 | 1.7308 | 0.01183 | 0.0274 | 146.306
11 | 1.7819 | 0.0124 | 0.0354 | 143.7016
11.5 | 1.7682 | 0.01558 | 0.0472 | 113.4917
12 | 1.7876 | 0.01831 | 0.0546 | 97.6297
12.5 | 1.8076 | 0.02166 | 0.06 | 83.4534
13 | 1.8143 | 0.02656 | 0.0633 | 68.3095
13.5 | 1.8022 | 0.0336 | 0.0636 | 53.6369
14 | 1.7539 | 0.04405 | 0.0601 | 39.8161
14.5 | 1.6495 | 0.05978 | 0.0515 | 27.5928
15 | 1.491 | 0.08091 | 0.0381 | 18.4279
15.5 | 1.3745 | 0.09972 | 0.0258 | 13.7836
16 | 1.3005 | 0.11553 | 0.0157 | 11.2568
16.5 | 1.2522 | 0.12937 | 0.007 | 9.6792
17.5 | 1.2006 | 0.15313 | -0.0079 | 7.8404
18 | 1.1855 | 0.1642 | -0.015 | 7.2199

## 105. Re 10M Mach 0.00 (1)
BIGFOIL.COM POLAR EXPORT
v43012
BOEING VERTOL V43012-1.58 |  |  |  | Cl Max: | 1.698 | at alpha= | 16.5 | deg
JavaFoil+Calcfoil stall+Eppler ext transition |  |  |  | L/D Max: | 159.302 | at alpha= | 9 | deg
Re: | 10000000 |  |  | Cd Min: | 0.00577 | at alpha= | -3.5 | deg
Mach: | 0 |  |  | Cl=0 at alpha= | -2.5273 | deg
|  |  |  | @ Cl=0.1, Cd= | 0.0057993
|  |  |  | @ Cl=0.4, Cd= | 0.00602
|  |  |  | @ Cl=0.6, Cd= | 0.0063304
alpha (deg) | Cl | Cd | Cm | Cl/Cd
-18.5 | -0.562 | 0.12673 | 0.008 | -4.436
-18 | -0.576 | 0.12071 | 0.007 | -4.771
-17.5 | -0.588 | 0.11701 | 0.007 | -5.024
-17 | -0.6 | 0.11123 | 0.006 | -5.394
-16.5 | -0.61 | 0.10663 | 0.006 | -5.724
-16 | -0.621 | 0.10079 | 0.005 | -6.157
-15.5 | -0.628 | 0.09633 | 0.005 | -6.52
-15 | -0.634 | 0.09235 | 0.004 | -6.864
-14.5 | -0.641 | 0.08412 | 0.004 | -7.617
-14 | -0.643 | 0.07881 | 0.003 | -8.165
-13.5 | -0.644 | 0.07452 | 0.003 | -8.639
-13 | -0.641 | 0.0709 | 0.002 | -9.036
-12.5 | -0.632 | 0.07061 | 0.002 | -8.946
-12 | -0.623 | 0.0674 | 0.001 | -9.244
-11.5 | -0.609 | 0.06597 | 0.001 | -9.232
-11 | -0.593 | 0.06342 | 0 | -9.357
-10.5 | -0.576 | 0.06017 | 0 | -9.576
-10 | -0.552 | 0.05689 | 0 | -9.701
-9.5 | -0.526 | 0.05384 | -0.001 | -9.765
-9 | -0.498 | 0.05109 | -0.001 | -9.74
-8.5 | -0.468 | 0.04821 | -0.001 | -9.699
-8 | -0.436 | 0.04592 | -0.002 | -9.491
-7.5 | -0.407 | 0.04046 | -0.003 | -10.053
-7 | -0.374 | 0.03663 | -0.003 | -10.199
-6.5 | -0.406 | 0.00596 | -0.006 | -68.223
-6 | -0.36 | 0.0062 | -0.007 | -58.06
-5.5 | -0.312 | 0.00613 | -0.008 | -50.875
-5 | -0.262 | 0.00606 | -0.009 | -43.249
-4.5 | -0.211 | 0.00602 | -0.009 | -35.105
-4 | -0.159 | 0.00593 | -0.01 | -26.839
-3.5 | -0.106 | 0.00577 | -0.011 | -18.358
-3 | -0.052 | 0.00594 | -0.011 | -8.729
-2.5 | 0.003 | 0.00597 | -0.012 | 0.519
-2 | 0.059 | 0.00577 | -0.013 | 10.179
-1.5 | 0.115 | 0.00581 | -0.014 | 19.783
-1 | 0.172 | 0.00589 | -0.014 | 29.108
-0.5 | 0.229 | 0.00585 | -0.015 | 39.112
0 | 0.286 | 0.00588 | -0.016 | 48.585
0.5 | 0.343 | 0.00595 | -0.016 | 57.646
1 | 0.4 | 0.00602 | -0.017 | 66.408
1.5 | 0.457 | 0.00615 | -0.017 | 74.29
2 | 0.514 | 0.00618 | -0.018 | 83.199
2.5 | 0.571 | 0.00631 | -0.019 | 90.48
3 | 0.628 | 0.00635 | -0.019 | 99.01
3.5 | 0.685 | 0.00607 | -0.02 | 112.881
4 | 0.742 | 0.00633 | -0.02 | 117.184
4.5 | 0.799 | 0.00664 | -0.021 | 120.44
5 | 0.856 | 0.00678 | -0.022 | 126.195
5.5 | 0.913 | 0.00684 | -0.022 | 133.409
6 | 0.97 | 0.0071 | -0.023 | 136.596
6.5 | 1.026 | 0.00728 | -0.023 | 140.885
7 | 1.083 | 0.00751 | -0.024 | 144.213
7.5 | 1.139 | 0.00768 | -0.024 | 148.307
8 | 1.194 | 0.00776 | -0.025 | 153.996
8.5 | 1.248 | 0.00805 | -0.025 | 155.002
9 | 1.3 | 0.00816 | -0.026 | 159.302
9.5 | 1.346 | 0.01072 | -0.026 | 125.507
10 | 1.392 | 0.01163 | -0.026 | 119.719
10.5 | 1.436 | 0.01243 | -0.027 | 115.54
11 | 1.476 | 0.01347 | -0.027 | 109.554
11.5 | 1.518 | 0.01413 | -0.027 | 107.409
12 | 1.55 | 0.01555 | -0.027 | 99.707
12.5 | 1.575 | 0.01746 | -0.027 | 90.205
13 | 1.608 | 0.01852 | -0.028 | 86.851
13.5 | 1.622 | 0.02198 | -0.028 | 73.804
14 | 1.649 | 0.02335 | -0.028 | 70.619
14.5 | 1.659 | 0.02786 | -0.028 | 59.543
15 | 1.671 | 0.03179 | -0.027 | 52.57
15.5 | 1.689 | 0.03458 | -0.028 | 48.824
16 | 1.693 | 0.04004 | -0.027 | 42.291
16.5 | 1.698 | 0.04587 | -0.027 | 37.009
17 | 1.694 | 0.05044 | -0.027 | 33.584
17.5 | 1.679 | 0.0549 | -0.027 | 30.588
18 | 1.661 | 0.0593 | -0.027 | 28.004
18.5 | 1.636 | 0.06472 | -0.027 | 25.28
19 | 1.593 | 0.07688 | -0.026 | 20.719
19.5 | 1.558 | 0.08627 | -0.026 | 18.058
20 | 1.523 | 0.09432 | -0.026 | 16.149

## 106. Re 10M Mach 0.00 (2)
BIGFOIL.COM POLAR EXPORT
v43012
BOEING VERTOL V43012-1.58 |  |  |  | Cl Max: | 1.8539 | at alpha= | 18.5 | deg
XFOIL ncrit=9 |  |  |  | L/D Max: | 167.83 | at alpha= | 10 | deg
Re: | 10000000 |  |  | Cd Min: | 0.05316 | at alpha= | 20 | deg
Mach: | 0 |  |  | Cl=0 at alpha= | -2.1989 | deg
|  |  |  | @ Cl=0.1, Cd= | 0.0067458
|  |  |  | @ Cl=0.4, Cd= | 0.0067475
|  |  |  | @ Cl=0.6, Cd= | 0.00682
alpha (deg) | Cl | Cd | Cm | Cl/Cd
-20 | -1.7264 | 0.02301 | -0.0682 | -75.0282
-19.5 | -1.7047 | 0.02153 | -0.0642 | -79.1779
-19 | -1.6798 | 0.02032 | -0.06 | -82.6673
-18.5 | -1.6541 | 0.01923 | -0.0556 | -86.0166
-18 | -1.6278 | 0.01834 | -0.0506 | -88.7568
-17.5 | -1.5922 | 0.01749 | -0.0473 | -91.0349
-17 | -1.5564 | 0.0167 | -0.0437 | -93.1976
-16.5 | -1.5218 | 0.01591 | -0.0398 | -95.6505
-16 | -1.486 | 0.0152 | -0.036 | -97.7632
-15.5 | -1.4413 | 0.01426 | -0.034 | -101.0729
-15 | -1.3876 | 0.01342 | -0.0338 | -103.3979
-14.5 | -1.331 | 0.01274 | -0.034 | -104.4741
-14 | -1.2726 | 0.01214 | -0.0344 | -104.827
-13.5 | -1.2131 | 0.01162 | -0.0351 | -104.3976
-13 | -1.1621 | 0.01113 | -0.0338 | -104.4115
-12.5 | -1.1018 | 0.01066 | -0.0345 | -103.3583
-12 | -1.0309 | 0.01023 | -0.0375 | -100.7722
-11.5 | -0.9567 | 0.0097 | -0.0413 | -98.6289
-11 | -0.8959 | 0.00951 | -0.0419 | -94.2061
-10.5 | -0.8467 | 0.00926 | -0.0401 | -91.4363
-10 | -0.7989 | 0.0091 | -0.0379 | -87.7912
-9.5 | -0.7564 | 0.00857 | -0.0348 | -88.2614
-9 | -0.7118 | 0.00824 | -0.0321 | -86.3835
-8.5 | -0.6645 | 0.00814 | -0.0298 | -81.6339
-8 | -0.6141 | 0.00801 | -0.0282 | -76.6667
-7.5 | -0.5623 | 0.00787 | -0.0269 | -71.4485
-7 | -0.5105 | 0.00771 | -0.0256 | -66.2127
-6.5 | -0.4573 | 0.00756 | -0.0245 | -60.4894
-6 | -0.4066 | 0.00751 | -0.023 | -54.1411
-5.5 | -0.3544 | 0.00741 | -0.0218 | -47.8273
-5 | -0.3009 | 0.00725 | -0.0208 | -41.5034
-4.5 | -0.2472 | 0.00712 | -0.0199 | -34.7191
-4 | -0.194 | 0.00709 | -0.0189 | -27.3625
-3.5 | -0.1411 | 0.00712 | -0.0179 | -19.8174
-3 | -0.0864 | 0.00707 | -0.0172 | -12.2207
-2.5 | -0.033 | 0.00687 | -0.0162 | -4.8035
-2 | 0.0218 | 0.0068 | -0.0156 | 3.2059
-1.5 | 0.0769 | 0.00675 | -0.015 | 11.3926
-1 | 0.1315 | 0.00674 | -0.0143 | 19.5104
-0.5 | 0.1862 | 0.00674 | -0.0137 | 27.6261
0 | 0.2409 | 0.00674 | -0.0131 | 35.7418
0.5 | 0.2964 | 0.00672 | -0.0127 | 44.1071
1 | 0.3518 | 0.00673 | -0.0123 | 52.2734
1.5 | 0.4068 | 0.00675 | -0.0118 | 60.2667
2 | 0.462 | 0.00677 | -0.0115 | 68.2422
2.5 | 0.5176 | 0.00679 | -0.0112 | 76.2297
3 | 0.5727 | 0.00679 | -0.0108 | 84.3446
3.5 | 0.6273 | 0.00685 | -0.0104 | 91.5766
4 | 0.6716 | 0.00623 | -0.0081 | 107.801
4.5 | 0.7177 | 0.00583 | -0.0061 | 123.1046
5 | 0.7625 | 0.00562 | -0.0037 | 135.6762
5.5 | 0.8102 | 0.00562 | -0.0018 | 144.1637
6 | 0.8588 | 0.00581 | -0.0003 | 147.8141
6.5 | 0.9104 | 0.00606 | 0.0005 | 150.231
7 | 0.9768 | 0.00637 | -0.0021 | 153.3438
8 | 1.1107 | 0.00697 | -0.0078 | 159.3544
8.5 | 1.1705 | 0.00725 | -0.009 | 161.4483
9 | 1.2239 | 0.00748 | -0.0088 | 163.623
9.5 | 1.2857 | 0.00772 | -0.0105 | 166.5415
10 | 1.346 | 0.00802 | -0.0121 | 167.8304
10.5 | 1.4048 | 0.00843 | -0.0134 | 166.6429
11 | 1.4641 | 0.00873 | -0.0148 | 167.709
11.5 | 1.5182 | 0.00948 | -0.0155 | 160.1477
12 | 1.5619 | 0.01106 | -0.0147 | 141.2206
12.5 | 1.5958 | 0.01172 | -0.0112 | 136.1604
13 | 1.6301 | 0.01243 | -0.0078 | 131.1424
13.5 | 1.663 | 0.01315 | -0.0043 | 126.4639
14 | 1.6988 | 0.01385 | -0.0016 | 122.657
14.5 | 1.7254 | 0.01461 | 0.0029 | 118.0972
15 | 1.7498 | 0.01557 | 0.0072 | 112.3828
16 | 1.7941 | 0.01809 | 0.0148 | 99.1763
16.5 | 1.815 | 0.0196 | 0.018 | 92.602
17 | 1.8298 | 0.02165 | 0.021 | 84.5173
17.5 | 1.8442 | 0.024 | 0.0233 | 76.8417
18 | 1.8489 | 0.02743 | 0.0251 | 67.4043
18.5 | 1.8539 | 0.03133 | 0.0257 | 59.1733
19 | 1.8507 | 0.03647 | 0.0254 | 50.7458
19.5 | 1.8372 | 0.04328 | 0.024 | 42.4492
20 | 1.8025 | 0.05316 | 0.0209 | 33.9071

## 107. Re 10M Mach 0.10 (1)
BIGFOIL.COM POLAR EXPORT
v43012
BOEING VERTOL V43012-1.58 |  |  |  | Cl Max: | 1.683 | at alpha= | 16.5 | deg
JavaFoil+Calcfoil stall+Eppler ext transition |  |  |  | L/D Max: | 159.297 | at alpha= | 9 | deg
Re: | 10000000 |  |  | Cd Min: | 0.00576 | at alpha= | -1.5 | deg
Mach: | 0.1 |  |  | Cl=0 at alpha= | -2.5273 | deg
|  |  |  | @ Cl=0.1, Cd= | 0.0057627
|  |  |  | @ Cl=0.4, Cd= | 0.0060686
|  |  |  | @ Cl=0.6, Cd= | 0.0063674
alpha (deg) | Cl | Cd | Cm | Cl/Cd
-18.5 | -0.521 | 0.12771 | 0.008 | -4.083
-18 | -0.537 | 0.12213 | 0.007 | -4.4
-17.5 | -0.552 | 0.11762 | 0.007 | -4.695
-17 | -0.567 | 0.11193 | 0.006 | -5.063
-16.5 | -0.581 | 0.10586 | 0.006 | -5.485
-16 | -0.592 | 0.10292 | 0.005 | -5.754
-15.5 | -0.603 | 0.09773 | 0.005 | -6.17
-15 | -0.613 | 0.08989 | 0.004 | -6.825
-14.5 | -0.621 | 0.08507 | 0.004 | -7.299
-14 | -0.627 | 0.07951 | 0.003 | -7.881
-13.5 | -0.63 | 0.07422 | 0.003 | -8.486
-13 | -0.629 | 0.07084 | 0.003 | -8.885
-12.5 | -0.623 | 0.07078 | 0.002 | -8.795
-12 | -0.616 | 0.0668 | 0.001 | -9.223
-11.5 | -0.606 | 0.0639 | 0.001 | -9.486
-11 | -0.589 | 0.06382 | 0 | -9.236
-10.5 | -0.573 | 0.06038 | 0 | -9.498
-10 | -0.55 | 0.05715 | 0 | -9.623
-9.5 | -0.524 | 0.05386 | -0.001 | -9.737
-9 | -0.497 | 0.05114 | -0.001 | -9.717
-8.5 | -0.467 | 0.04838 | -0.001 | -9.661
-8 | -0.436 | 0.04595 | -0.002 | -9.488
-7.5 | -0.406 | 0.04153 | -0.003 | -9.771
-7 | -0.373 | 0.03782 | -0.003 | -9.856
-6.5 | -0.407 | 0.00596 | -0.006 | -68.319
-6 | -0.361 | 0.00627 | -0.007 | -57.515
-5.5 | -0.313 | 0.00614 | -0.008 | -50.941
-5 | -0.263 | 0.00608 | -0.009 | -43.282
-4.5 | -0.212 | 0.00597 | -0.009 | -35.523
-4 | -0.16 | 0.00597 | -0.01 | -26.743
-3.5 | -0.106 | 0.00578 | -0.011 | -18.413
-3 | -0.052 | 0.00602 | -0.011 | -8.652
-2.5 | 0.003 | 0.00592 | -0.012 | 0.525
-2 | 0.059 | 0.00577 | -0.013 | 10.215
-1.5 | 0.115 | 0.00576 | -0.014 | 20.033
-1 | 0.172 | 0.00584 | -0.014 | 29.518
-0.5 | 0.23 | 0.00585 | -0.015 | 39.29
0 | 0.287 | 0.00594 | -0.016 | 48.368
0.5 | 0.344 | 0.00603 | -0.016 | 57.157
1 | 0.402 | 0.00607 | -0.017 | 66.205
1.5 | 0.459 | 0.00611 | -0.018 | 75.191
2 | 0.516 | 0.00622 | -0.018 | 83.063
2.5 | 0.574 | 0.00634 | -0.019 | 90.467
3 | 0.631 | 0.0064 | -0.019 | 98.707
3.5 | 0.688 | 0.00617 | -0.02 | 111.637
4 | 0.746 | 0.00631 | -0.021 | 118.232
4.5 | 0.803 | 0.00655 | -0.021 | 122.555
5 | 0.86 | 0.00684 | -0.022 | 125.72
5.5 | 0.917 | 0.00692 | -0.022 | 132.558
6 | 0.974 | 0.00715 | -0.023 | 136.271
6.5 | 1.031 | 0.0073 | -0.023 | 141.184
7 | 1.087 | 0.00759 | -0.024 | 143.219
7.5 | 1.144 | 0.00783 | -0.024 | 146.101
8 | 1.2 | 0.00779 | -0.025 | 154.05
8.5 | 1.253 | 0.00808 | -0.025 | 155.068
9 | 1.305 | 0.00819 | -0.026 | 159.297
9.5 | 1.351 | 0.01083 | -0.026 | 124.703
10 | 1.396 | 0.01181 | -0.026 | 118.207
10.5 | 1.439 | 0.01264 | -0.027 | 113.882
11 | 1.479 | 0.01373 | -0.027 | 107.767
11.5 | 1.52 | 0.01439 | -0.027 | 105.612
12 | 1.553 | 0.01563 | -0.028 | 99.321
12.5 | 1.578 | 0.01758 | -0.028 | 89.762
13 | 1.607 | 0.01912 | -0.028 | 84.054
13.5 | 1.617 | 0.02306 | -0.028 | 70.113
14 | 1.635 | 0.02599 | -0.028 | 62.921
14.5 | 1.658 | 0.02786 | -0.028 | 59.495
15 | 1.662 | 0.03345 | -0.027 | 49.676
15.5 | 1.676 | 0.03655 | -0.028 | 45.855
16 | 1.678 | 0.04258 | -0.027 | 39.416
16.5 | 1.683 | 0.04821 | -0.027 | 34.911
17 | 1.677 | 0.05257 | -0.027 | 31.899
17.5 | 1.658 | 0.05742 | -0.027 | 28.88
18 | 1.635 | 0.06227 | -0.027 | 26.251
18.5 | 1.603 | 0.06914 | -0.027 | 23.177
19 | 1.558 | 0.08045 | -0.026 | 19.37
19.5 | 1.516 | 0.09191 | -0.026 | 16.489
20 | 1.478 | 0.09854 | -0.026 | 14.997

## 108. Re 10M Mach 0.10 (2)
BIGFOIL.COM POLAR EXPORT
v43012
BOEING VERTOL V43012-1.58 |  |  |  | Cl Max: | 1.8448 | at alpha= | 18.5 | deg
XFOIL ncrit=9 |  |  |  | L/D Max: | 167.727 | at alpha= | 11 | deg
Re: | 10000000 |  |  | Cd Min: | 0.06187 | at alpha= | 20 | deg
Mach: | 0.1 |  |  | Cl=0 at alpha= | -2.1996 | deg
|  |  |  | @ Cl=0.1, Cd= | 0.0067559
|  |  |  | @ Cl=0.4, Cd= | 0.0067467
|  |  |  | @ Cl=0.6, Cd= | 0.0068359
alpha (deg) | Cl | Cd | Cm | Cl/Cd
-20 | -1.6791 | 0.02943 | -0.079 | -57.054
-19.5 | -1.6805 | 0.02597 | -0.0744 | -64.7093
-19 | -1.6719 | 0.02338 | -0.0693 | -71.5098
-18.5 | -1.651 | 0.02178 | -0.0644 | -75.8035
-18 | -1.6294 | 0.02036 | -0.059 | -80.0295
-17.5 | -1.601 | 0.01923 | -0.0541 | -83.2553
-17 | -1.5661 | 0.01817 | -0.0501 | -86.1915
-16.5 | -1.5322 | 0.01717 | -0.0458 | -89.237
-16 | -1.4959 | 0.01638 | -0.0416 | -91.3248
-15.5 | -1.4548 | 0.01564 | -0.0383 | -93.0179
-15 | -1.4016 | 0.0145 | -0.0376 | -96.6621
-14.5 | -1.3455 | 0.01352 | -0.0374 | -99.5192
-14 | -1.2867 | 0.01274 | -0.0375 | -100.9969
-13.5 | -1.2261 | 0.01211 | -0.0379 | -101.2469
-13 | -1.1739 | 0.01156 | -0.0365 | -101.5484
-12.5 | -1.1133 | 0.01104 | -0.0368 | -100.8424
-12 | -1.0418 | 0.01055 | -0.0394 | -98.7488
-11.5 | -0.9659 | 0.00998 | -0.0431 | -96.7836
-11 | -0.9029 | 0.00974 | -0.0439 | -92.7002
-10.5 | -0.853 | 0.00946 | -0.0419 | -90.1691
-10 | -0.8049 | 0.00928 | -0.0395 | -86.7349
-9.5 | -0.7588 | 0.00903 | -0.0367 | -84.031
-9 | -0.7156 | 0.00848 | -0.0335 | -84.3868
-8.5 | -0.6688 | 0.00828 | -0.031 | -80.7729
-7.5 | -0.5658 | 0.00798 | -0.0278 | -70.9023
-7 | -0.5135 | 0.00781 | -0.0264 | -65.749
-6.5 | -0.4598 | 0.00765 | -0.0253 | -60.1046
-6 | -0.4089 | 0.0076 | -0.0236 | -53.8026
-5.5 | -0.3562 | 0.00748 | -0.0223 | -47.6203
-5 | -0.3025 | 0.0073 | -0.0213 | -41.4384
-4.5 | -0.2486 | 0.00715 | -0.0203 | -34.7692
-4 | -0.1953 | 0.00713 | -0.0192 | -27.3913
-3.5 | -0.1419 | 0.00715 | -0.0181 | -19.8462
-3 | -0.0869 | 0.00708 | -0.0174 | -12.274
-2.5 | -0.0331 | 0.00688 | -0.0164 | -4.811
-2 | 0.022 | 0.00682 | -0.0157 | 3.2258
-1.5 | 0.0774 | 0.00676 | -0.0151 | 11.4497
-1 | 0.1322 | 0.00675 | -0.0144 | 19.5852
-0.5 | 0.1873 | 0.00675 | -0.0138 | 27.7481
0 | 0.2424 | 0.00675 | -0.0132 | 35.9111
0.5 | 0.2982 | 0.00673 | -0.0127 | 44.3091
1 | 0.3539 | 0.00673 | -0.0123 | 52.5854
1.5 | 0.4092 | 0.00675 | -0.0118 | 60.6222
2 | 0.4649 | 0.00678 | -0.0114 | 68.5693
2.5 | 0.5208 | 0.00679 | -0.0111 | 76.701
3 | 0.5764 | 0.00681 | -0.0108 | 84.6402
3.5 | 0.6311 | 0.00687 | -0.0103 | 91.8632
4 | 0.6759 | 0.00626 | -0.008 | 107.9712
4.5 | 0.7222 | 0.00585 | -0.0059 | 123.453
5 | 0.7671 | 0.00566 | -0.0034 | 135.53
5.5 | 0.815 | 0.00565 | -0.0015 | 144.2478
6 | 0.8635 | 0.00586 | 0.0001 | 147.3549
6.5 | 0.9159 | 0.0061 | 0.0009 | 150.1475
7 | 0.9833 | 0.00641 | -0.0018 | 153.4009
8 | 1.1186 | 0.00702 | -0.0074 | 159.3447
8.5 | 1.1789 | 0.0073 | -0.0085 | 161.4932
9 | 1.2331 | 0.00753 | -0.0083 | 163.7583
9.5 | 1.2955 | 0.00777 | -0.01 | 166.731
10 | 1.3564 | 0.00809 | -0.0115 | 167.6638
10.5 | 1.4159 | 0.00851 | -0.0127 | 166.3807
11 | 1.476 | 0.0088 | -0.014 | 167.7273
11.5 | 1.5299 | 0.00966 | -0.0145 | 158.3747
12 | 1.5714 | 0.0112 | -0.0131 | 140.3036
12.5 | 1.6056 | 0.01189 | -0.0093 | 135.0378
13 | 1.6396 | 0.01262 | -0.0057 | 129.9208
13.5 | 1.6726 | 0.01336 | -0.0021 | 125.1946
14 | 1.7051 | 0.01414 | 0.0015 | 120.587
14.5 | 1.7315 | 0.01491 | 0.0061 | 116.1301
15 | 1.7557 | 0.01598 | 0.0104 | 109.8686
15.5 | 1.7791 | 0.01721 | 0.0143 | 103.3759
16 | 1.7983 | 0.01878 | 0.0181 | 95.7561
16.5 | 1.8165 | 0.02058 | 0.0214 | 88.2653
17 | 1.8309 | 0.02286 | 0.0241 | 80.0919
17.5 | 1.8412 | 0.02576 | 0.0262 | 71.4752
18 | 1.8434 | 0.02978 | 0.0274 | 61.9006
18.5 | 1.8448 | 0.0344 | 0.0275 | 53.6279
19 | 1.8326 | 0.04092 | 0.0263 | 44.7849
19.5 | 1.8086 | 0.04938 | 0.0239 | 36.6262
20 | 1.7572 | 0.06187 | 0.0193 | 28.4015

## 109. Re 10M Mach 0.25 (1)
BIGFOIL.COM POLAR EXPORT
v43012
BOEING VERTOL V43012-1.58 |  |  |  | Cl Max: | 1.588 | at alpha= | 14.5 | deg
JavaFoil+Calcfoil stall+Eppler ext transition |  |  |  | L/D Max: | 153.895 | at alpha= | 9 | deg
Re: | 10000000 |  |  | Cd Min: | 0.00581 | at alpha= | -3.5 | deg
Mach: | 0.25 |  |  | Cl=0 at alpha= | -2.5268 | deg
|  |  |  | @ Cl=0.1, Cd= | 0.0059668
|  |  |  | @ Cl=0.4, Cd= | 0.0060634
|  |  |  | @ Cl=0.6, Cd= | 0.0064381
alpha (deg) | Cl | Cd | Cm | Cl/Cd
-16.5 | -0.296 | 0.1102 | 0.006 | -2.689
-16 | -0.34 | 0.10617 | 0.005 | -3.201
-15.5 | -0.38 | 0.0996 | 0.005 | -3.815
-15 | -0.416 | 0.09481 | 0.004 | -4.392
-14.5 | -0.45 | 0.08807 | 0.004 | -5.11
-14 | -0.48 | 0.0824 | 0.003 | -5.825
-13.5 | -0.505 | 0.0776 | 0.003 | -6.514
-13 | -0.528 | 0.07123 | 0.003 | -7.406
-12.5 | -0.543 | 0.06825 | 0.002 | -7.954
-12 | -0.554 | 0.06446 | 0.002 | -8.595
-11.5 | -0.561 | 0.05977 | 0.001 | -9.383
-11 | -0.558 | 0.05991 | 0.001 | -9.313
-10.5 | -0.554 | 0.05529 | 0 | -10.02
-10 | -0.537 | 0.05251 | 0 | -10.23
-9.5 | -0.515 | 0.05131 | -0.001 | -10.038
-9 | -0.488 | 0.05134 | -0.001 | -9.515
-8.5 | -0.463 | 0.049 | -0.001 | -9.444
-8 | -0.434 | 0.0465 | -0.002 | -9.343
-7.5 | -0.404 | 0.0439 | -0.002 | -9.194
-7 | -0.37 | 0.04157 | -0.003 | -8.91
-6.5 | -0.412 | 0.00607 | -0.006 | -67.819
-6 | -0.366 | 0.00636 | -0.007 | -57.512
-5.5 | -0.318 | 0.00628 | -0.008 | -50.647
-5 | -0.268 | 0.00613 | -0.009 | -43.733
-4.5 | -0.216 | 0.00601 | -0.01 | -36.017
-4 | -0.163 | 0.00597 | -0.01 | -27.354
-3.5 | -0.109 | 0.00581 | -0.011 | -18.754
-3 | -0.053 | 0.00599 | -0.012 | -8.906
-2.5 | 0.003 | 0.00605 | -0.013 | 0.527
-2 | 0.061 | 0.00609 | -0.013 | 9.943
-1.5 | 0.118 | 0.00591 | -0.014 | 20.054
-1 | 0.177 | 0.00589 | -0.015 | 30.028
-0.5 | 0.236 | 0.00597 | -0.015 | 39.518
0 | 0.295 | 0.006 | -0.016 | 49.207
0.5 | 0.354 | 0.00604 | -0.017 | 58.561
1 | 0.413 | 0.00607 | -0.017 | 67.957
1.5 | 0.471 | 0.00625 | -0.018 | 75.465
2 | 0.53 | 0.00624 | -0.019 | 84.944
2.5 | 0.589 | 0.00644 | -0.019 | 91.403
3 | 0.648 | 0.00643 | -0.02 | 100.711
3.5 | 0.707 | 0.00628 | -0.02 | 112.563
4 | 0.765 | 0.0065 | -0.021 | 117.785
4.5 | 0.824 | 0.00676 | -0.022 | 121.782
5 | 0.882 | 0.00696 | -0.022 | 126.721
5.5 | 0.94 | 0.00712 | -0.023 | 132.07
6 | 0.998 | 0.00736 | -0.023 | 135.737
6.5 | 1.056 | 0.00755 | -0.024 | 139.926
7 | 1.114 | 0.00787 | -0.024 | 141.441
7.5 | 1.171 | 0.00822 | -0.025 | 142.368
8 | 1.227 | 0.00848 | -0.025 | 144.712
8.5 | 1.281 | 0.00855 | -0.026 | 149.828
9 | 1.332 | 0.00866 | -0.026 | 153.895
9.5 | 1.372 | 0.01204 | -0.027 | 113.922
10 | 1.415 | 0.01311 | -0.027 | 107.901
10.5 | 1.456 | 0.01389 | -0.027 | 104.854
11 | 1.486 | 0.01564 | -0.027 | 95.055
11.5 | 1.517 | 0.01685 | -0.028 | 90.028
12 | 1.545 | 0.01854 | -0.028 | 83.326
12.5 | 1.553 | 0.02246 | -0.028 | 69.167
13 | 1.569 | 0.0256 | -0.028 | 61.288
13.5 | 1.573 | 0.03061 | -0.027 | 51.39
14 | 1.586 | 0.0336 | -0.028 | 47.203
14.5 | 1.588 | 0.03868 | -0.027 | 41.049
15 | 1.587 | 0.04397 | -0.027 | 36.1
15.5 | 1.588 | 0.0488 | -0.027 | 32.532
16 | 1.584 | 0.05397 | -0.027 | 29.346
16.5 | 1.562 | 0.06416 | -0.027 | 24.344
17 | 1.528 | 0.07143 | -0.026 | 21.385
17.5 | 1.475 | 0.07923 | -0.026 | 18.617
18 | 1.416 | 0.08544 | -0.026 | 16.577
18.5 | 1.342 | 0.09934 | -0.026 | 13.51
19 | 1.259 | 0.11612 | -0.025 | 10.841
19.5 | 1.179 | 0.12678 | -0.025 | 9.3

## 110. Re 10M Mach 0.25 (2)
BIGFOIL.COM POLAR EXPORT
v43012
BOEING VERTOL V43012-1.58 |  |  |  | Cl Max: | 1.8141 | at alpha= | 16.5 | deg
XFOIL ncrit=9 |  |  |  | L/D Max: | 166.535 | at alpha= | 9.5 | deg
Re: | 10000000 |  |  | Cd Min: | 0.22632 | at alpha= | -20 | deg
Mach: | 0.25 |  |  | Cl=0 at alpha= | -2.205 | deg
|  |  |  | @ Cl=0.1, Cd= | 0.00684
|  |  |  | @ Cl=0.4, Cd= | 0.006792
|  |  |  | @ Cl=0.6, Cd= | 0.0068947
alpha (deg) | Cl | Cd | Cm | Cl/Cd
-20 | -0.6723 | 0.22632 | 0.0409 | -2.9706
-19.5 | -0.6536 | 0.22094 | 0.0374 | -2.9583
-19 | -0.6364 | 0.21488 | 0.0339 | -2.9617
-18.5 | -0.6197 | 0.20837 | 0.0304 | -2.974
-18 | -0.6021 | 0.20227 | 0.027 | -2.9767
-17.5 | -0.5949 | 0.19161 | 0.0224 | -3.1047
-16.5 | -0.5742 | 0.17502 | 0.0146 | -3.2808
-16 | -0.5533 | 0.17057 | 0.0123 | -3.2438
-15.5 | -0.5512 | 0.16013 | 0.0079 | -3.4422
-15 | -0.5371 | 0.15384 | 0.0051 | -3.4913
-14.5 | -0.5288 | 0.14587 | 0.0017 | -3.6251
-14 | -0.5302 | 0.13572 | -0.0027 | -3.9066
-13.5 | -0.5191 | 0.12896 | -0.0055 | -4.0253
-13 | -0.5277 | 0.11761 | -0.0107 | -4.4869
-12 | -1.0821 | 0.01713 | -0.0522 | -63.1699
-11.5 | -1.0068 | 0.01477 | -0.0546 | -68.1652
-11 | -0.9287 | 0.01368 | -0.0566 | -67.8874
-10.5 | -0.8776 | 0.01254 | -0.0536 | -69.9841
-9.5 | -0.7853 | 0.01085 | -0.0456 | -72.3779
-9 | -0.7366 | 0.01036 | -0.042 | -71.1004
-8.5 | -0.6861 | 0.01011 | -0.0389 | -67.8635
-8 | -0.6363 | 0.00934 | -0.0359 | -68.1263
-7.5 | -0.5837 | 0.00879 | -0.0334 | -66.405
-7 | -0.5289 | 0.0085 | -0.0314 | -62.2235
-6.5 | -0.4729 | 0.00829 | -0.0297 | -57.0446
-6 | -0.42 | 0.00824 | -0.0275 | -50.9709
-5.5 | -0.3649 | 0.00798 | -0.0258 | -45.7268
-5 | -0.31 | 0.00769 | -0.0241 | -40.3121
-4.5 | -0.2555 | 0.00746 | -0.0225 | -34.2493
-4 | -0.2014 | 0.00737 | -0.0209 | -27.327
-3.5 | -0.1461 | 0.00729 | -0.0195 | -20.0412
-3 | -0.0894 | 0.00718 | -0.0185 | -12.4513
-2.5 | -0.0331 | 0.007 | -0.0174 | -4.7286
-2 | 0.023 | 0.00689 | -0.0164 | 3.3382
-1.5 | 0.0799 | 0.00684 | -0.0155 | 11.6813
-1 | 0.1365 | 0.00684 | -0.0147 | 19.9561
-0.5 | 0.1937 | 0.0068 | -0.014 | 28.4853
0 | 0.2506 | 0.00679 | -0.0133 | 36.9072
0.5 | 0.3082 | 0.00677 | -0.0127 | 45.5244
1 | 0.3656 | 0.00678 | -0.0122 | 53.9233
1.5 | 0.4228 | 0.0068 | -0.0116 | 62.1765
2 | 0.4805 | 0.00681 | -0.0111 | 70.558
2.5 | 0.5383 | 0.00684 | -0.0107 | 78.6988
3 | 0.5956 | 0.00689 | -0.0102 | 86.4441
3.5 | 0.6521 | 0.00695 | -0.0095 | 93.8273
4 | 0.6994 | 0.00636 | -0.0072 | 109.9686
4.5 | 0.7467 | 0.00598 | -0.0048 | 124.8662
5 | 0.7931 | 0.0058 | -0.002 | 136.7414
5.5 | 0.8401 | 0.00588 | 0.0007 | 142.8741
6 | 0.8899 | 0.00611 | 0.0027 | 145.6465
6.5 | 0.9456 | 0.00635 | 0.0035 | 148.9134
7 | 1.0201 | 0.00661 | 0.0002 | 154.3268
8 | 1.1628 | 0.00729 | -0.005 | 159.5062
8.5 | 1.2257 | 0.00754 | -0.0057 | 162.5597
9 | 1.2847 | 0.00781 | -0.0054 | 164.4942
9.5 | 1.3506 | 0.00811 | -0.0067 | 166.5351
10 | 1.415 | 0.0085 | -0.0077 | 166.4706
10.5 | 1.4789 | 0.00892 | -0.0085 | 165.796
11 | 1.5429 | 0.00929 | -0.0093 | 166.0818
11.5 | 1.5898 | 0.01113 | -0.008 | 142.8392
12 | 1.6205 | 0.01212 | -0.0026 | 133.7046
12.5 | 1.6537 | 0.01297 | 0.0023 | 127.5019
13 | 1.682 | 0.01385 | 0.008 | 121.444
13.5 | 1.7102 | 0.01469 | 0.0134 | 116.4193
14 | 1.7391 | 0.01577 | 0.0182 | 110.279
14.5 | 1.7641 | 0.01716 | 0.0228 | 102.803
15 | 1.7811 | 0.01912 | 0.0275 | 93.1538
15.5 | 1.7971 | 0.02144 | 0.0312 | 83.82
16 | 1.806 | 0.02463 | 0.0342 | 73.3252
16.5 | 1.8141 | 0.02845 | 0.0358 | 63.7645
17 | 1.8075 | 0.03414 | 0.0359 | 52.9438
17.5 | 1.7932 | 0.04129 | 0.0345 | 43.4294
18 | 1.7612 | 0.05093 | 0.0314 | 34.5808
18.5 | 1.6996 | 0.06478 | 0.0256 | 26.2365
19 | 1.5983 | 0.08431 | 0.0167 | 18.9574
19.5 | 1.5026 | 0.10406 | 0.0071 | 14.4397
20 | 1.4172 | 0.12338 | -0.003 | 11.4865

## 111. Re 10M Mach 0.50 (1)
BIGFOIL.COM POLAR EXPORT
v43012
BOEING VERTOL V43012-1.58 |  |  |  | Cl Max: | 1.342 | at alpha= | 9 | deg
JavaFoil+Calcfoil stall+Eppler ext transition |  |  |  | L/D Max: | 124.862 | at alpha= | 7 | deg
Re: | 10000000 |  |  | Cd Min: | 0.00609 | at alpha= | -0.5 | deg
Mach: | 0.5 |  |  | Cl=0 at alpha= | -2.5323 | deg
|  |  |  | @ Cl=0.1, Cd= | 0.0062649
|  |  |  | @ Cl=0.4, Cd= | 0.0062755
|  |  |  | @ Cl=0.6, Cd= | 0.0067477
alpha (deg) | Cl | Cd | Cm | Cl/Cd
-20 | -0.838 | 0.13172 | 0.011 | -6.365
-19.5 | -0.817 | 0.12437 | 0.011 | -6.573
-19 | -0.924 | 0.0214 | 0.016 | -43.154
-18.5 | -0.891 | 0.02347 | 0.015 | -37.958
-18 | -0.876 | 0.01869 | 0.014 | -46.842
-17.5 | -0.724 | 0.11355 | 0.008 | -6.372
-17 | -0.698 | 0.12134 | 0.007 | -5.754
-16.5 | -0.676 | 0.11257 | 0.006 | -6.001
-16 | -0.653 | 0.11314 | 0.006 | -5.771
-15.5 | -0.63 | 0.10498 | 0.005 | -6.003
-15 | -0.608 | 0.09527 | 0.005 | -6.379
-14.5 | -0.585 | 0.09106 | 0.004 | -6.422
-14 | -0.562 | 0.0854 | 0.004 | -6.585
-13.5 | -0.538 | 0.08642 | 0.003 | -6.225
-13 | -0.514 | 0.08566 | 0.003 | -6.001
-12.5 | -0.491 | 0.07788 | 0.002 | -6.307
-12 | -0.468 | 0.07203 | 0.002 | -6.496
-11.5 | -0.445 | 0.06636 | 0.001 | -6.708
-11 | -0.421 | 0.06268 | 0.001 | -6.722
-10.5 | -0.398 | 0.05802 | 0 | -6.861
-10 | -0.375 | 0.05307 | -0.001 | -7.069
-9.5 | -0.352 | 0.04906 | -0.001 | -7.167
-9 | -0.393 | 0.00779 | -0.003 | -50.398
-8.5 | -0.364 | 0.00726 | -0.004 | -50.095
-8 | -0.334 | 0.00717 | -0.005 | -46.663
-7.5 | -0.305 | 0.00692 | -0.005 | -44.03
-7 | -0.275 | 0.00659 | -0.006 | -41.712
-6.5 | -0.245 | 0.00666 | -0.007 | -36.767
-6 | -0.322 | 0.00657 | -0.008 | -48.962
-5.5 | -0.31 | 0.00643 | -0.009 | -48.172
-5 | -0.226 | 0.03186 | -0.006 | -7.104
-4.5 | -0.185 | 0.03345 | -0.005 | -5.545
-4 | -0.143 | 0.03197 | -0.005 | -4.458
-3.5 | -0.118 | 0.0063 | -0.012 | -18.772
-3 | -0.058 | 0.00627 | -0.013 | -9.316
-2.5 | 0.004 | 0.00621 | -0.014 | 0.566
-2 | 0.067 | 0.00627 | -0.015 | 10.683
-1.5 | 0.132 | 0.00626 | -0.016 | 21.022
-1 | 0.197 | 0.00624 | -0.016 | 31.581
-0.5 | 0.263 | 0.00609 | -0.017 | 43.209
0 | 0.329 | 0.00623 | -0.018 | 52.762
0.5 | 0.394 | 0.00626 | -0.019 | 63.026
1 | 0.46 | 0.00643 | -0.019 | 71.528
1.5 | 0.525 | 0.00666 | -0.02 | 78.839
2 | 0.59 | 0.0067 | -0.021 | 88.001
2.5 | 0.655 | 0.00701 | -0.021 | 93.351
3 | 0.719 | 0.00773 | -0.022 | 93.046
3.5 | 0.784 | 0.00791 | -0.023 | 99.049
4 | 0.848 | 0.00747 | -0.023 | 113.535
4.5 | 0.911 | 0.00787 | -0.024 | 115.81
5 | 0.974 | 0.00812 | -0.025 | 120.022
5.5 | 1.036 | 0.0084 | -0.025 | 123.384
6 | 1.097 | 0.00885 | -0.026 | 124.017
6.5 | 1.157 | 0.00936 | -0.027 | 123.672
7 | 1.216 | 0.00974 | -0.027 | 124.862
7.5 | 1.272 | 0.01028 | -0.028 | 123.71
8 | 1.326 | 0.01079 | -0.028 | 122.876
8.5 | 1.332 | 0.01744 | -0.028 | 76.411
9 | 1.342 | 0.02125 | -0.028 | 63.173
9.5 | 1.34 | 0.02575 | -0.027 | 52.053
10 | 1.313 | 0.03318 | -0.027 | 39.585
10.5 | 1.269 | 0.03952 | -0.027 | 32.106
11 | 1.126 | 0.05296 | -0.026 | 21.257
11.5 | 0.816 | 0.06155 | -0.025 | 13.251
12 | 0.833 | 0.07471 | -0.024 | 11.145
12.5 | 0.857 | 0.08655 | -0.024 | 9.904
13 | 0.883 | 0.09289 | -0.024 | 9.507
13.5 | 0.908 | 0.10349 | -0.024 | 8.777
14 | 0.93 | 0.1168 | -0.023 | 7.963

## 112. Re 10M Mach 0.50 (2)
BIGFOIL.COM POLAR EXPORT
v43012
BOEING VERTOL V43012-1.58 |  |  |  | Cl Max: | 1.8501 | at alpha= | 13 | deg
XFOIL ncrit=9 |  |  |  | L/D Max: | 162.524 | at alpha= | 9 | deg
Re: | 10000000 |  |  | Cd Min: | 0.25127 | at alpha= | -20 | deg
Mach: | 0.5 |  |  | Cl=0 at alpha= | -2.2748 | deg
|  |  |  | @ Cl=0.1, Cd= | 0.0072966
|  |  |  | @ Cl=0.4, Cd= | 0.0069928
|  |  |  | @ Cl=0.6, Cd= | 0.0071158
alpha (deg) | Cl | Cd | Cm | Cl/Cd
-20 | -0.7086 | 0.25127 | 0.0496 | -2.8201
-19.5 | -0.6873 | 0.24329 | 0.0452 | -2.825
-19 | -0.6669 | 0.23506 | 0.0407 | -2.8371
-18.5 | -0.6458 | 0.22726 | 0.0364 | -2.8417
-18 | -0.6258 | 0.21927 | 0.0322 | -2.854
-17.5 | -0.6061 | 0.21125 | 0.028 | -2.8691
-17 | -0.5838 | 0.2047 | 0.0244 | -2.852
-16.5 | -0.5624 | 0.19766 | 0.0207 | -2.8453
-16 | -0.5438 | 0.1894 | 0.0168 | -2.8712
-15.5 | -0.5251 | 0.18161 | 0.0131 | -2.8914
-15 | -0.5107 | 0.17269 | 0.0091 | -2.9573
-14.5 | -0.4929 | 0.16514 | 0.0057 | -2.9847
-14 | -0.4764 | 0.15751 | 0.0023 | -3.0246
-13.5 | -0.4623 | 0.14959 | -0.001 | -3.0904
-13 | -0.4295 | 0.14226 | -0.0074 | -3.0191
-12 | -0.3053 | 0.11305 | -0.0512 | -2.7006
-11.5 | -0.2912 | 0.10606 | -0.0548 | -2.7456
-10 | -0.265 | 0.08438 | -0.0644 | -3.1406
-9.5 | -0.2597 | 0.07713 | -0.0677 | -3.367
-9 | -0.2644 | 0.06862 | -0.0722 | -3.8531
-7.5 | -0.3396 | 0.04746 | -0.0744 | -7.1555
-7 | -0.3379 | 0.04316 | -0.0696 | -7.829
-6.5 | -0.3329 | 0.03823 | -0.0642 | -8.7078
-6 | -0.3283 | 0.03216 | -0.0575 | -10.2083
-5.5 | -0.3101 | 0.02689 | -0.0507 | -11.5322
-4.5 | -0.2332 | 0.02021 | -0.0397 | -11.5388
-4 | -0.2029 | 0.01305 | -0.0327 | -15.5479
-3.5 | -0.1438 | 0.01031 | -0.03 | -13.9476
-3 | -0.0854 | 0.00865 | -0.0268 | -9.8728
-2.5 | -0.0272 | 0.0079 | -0.0235 | -3.443
-2 | 0.0332 | 0.00755 | -0.0208 | 4.3974
-1.5 | 0.0947 | 0.00731 | -0.0184 | 12.9549
-1 | 0.1578 | 0.00715 | -0.0164 | 22.0699
-0.5 | 0.2233 | 0.00707 | -0.0151 | 31.5842
0 | 0.2882 | 0.00701 | -0.0137 | 41.1127
0.5 | 0.3529 | 0.007 | -0.0123 | 50.4143
1 | 0.4187 | 0.00699 | -0.0112 | 59.8999
1.5 | 0.4849 | 0.00701 | -0.0102 | 69.1726
2 | 0.5504 | 0.00704 | -0.0089 | 78.1818
2.5 | 0.6158 | 0.00714 | -0.0077 | 86.2465
3 | 0.6823 | 0.0072 | -0.0065 | 94.7639
3.5 | 0.7471 | 0.00733 | -0.0049 | 101.9236
4 | 0.8106 | 0.00756 | -0.003 | 107.2222
4.5 | 0.8516 | 0.00692 | 0.003 | 123.0636
5 | 0.9039 | 0.00683 | 0.0073 | 132.3426
5.5 | 0.9545 | 0.00674 | 0.0124 | 141.6172
6 | 1.0118 | 0.00694 | 0.0164 | 145.7925
6.5 | 1.0971 | 0.00727 | 0.015 | 150.9078
7 | 1.1961 | 0.00769 | 0.0113 | 155.5397
7.5 | 1.2894 | 0.0081 | 0.0093 | 159.1852
8 | 1.3695 | 0.00851 | 0.0104 | 160.9283
8.5 | 1.4469 | 0.00894 | 0.0123 | 161.8456
9 | 1.5326 | 0.00943 | 0.0133 | 162.5239
9.5 | 1.6177 | 0.00999 | 0.0148 | 161.9319
10 | 1.703 | 0.01069 | 0.0168 | 159.3078
10.5 | 1.7675 | 0.01122 | 0.0228 | 157.5312
11.5 | 1.7802 | 0.01513 | 0.0463 | 117.6603
12 | 1.8096 | 0.01736 | 0.0536 | 104.2396
12.5 | 1.8367 | 0.02019 | 0.0596 | 90.9708
13 | 1.8501 | 0.02441 | 0.0639 | 75.7927
13.5 | 1.8461 | 0.03058 | 0.0655 | 60.3695
14 | 1.8121 | 0.0397 | 0.0635 | 45.6448
14.5 | 1.7258 | 0.05349 | 0.0566 | 32.264
15 | 1.5704 | 0.07385 | 0.0438 | 21.2647
15.5 | 1.4237 | 0.09483 | 0.0297 | 15.0132
16.5 | 1.277 | 0.12658 | 0.009 | 10.0885
17 | 1.2438 | 0.13897 | 0.0013 | 8.9501
17.5 | 1.2198 | 0.15078 | -0.0062 | 8.0899
18 | 1.203 | 0.16193 | -0.0134 | 7.4291

## 113. Re 12M Mach 0.00 (1)
BIGFOIL.COM POLAR EXPORT
v43012
BOEING VERTOL V43012-1.58 |  |  |  | Cl Max: | 1.707 | at alpha= | 16.5 | deg
JavaFoil+Calcfoil stall+Eppler ext transition |  |  |  | L/D Max: | 164.458 | at alpha= | 9 | deg
Re: | 12000000 |  |  | Cd Min: | 0.00557 | at alpha= | -2.5 | deg
Mach: | 0 |  |  | Cl=0 at alpha= | -2.5273 | deg
|  |  |  | @ Cl=0.1, Cd= | 0.0056586
|  |  |  | @ Cl=0.4, Cd= | 0.00578
|  |  |  | @ Cl=0.6, Cd= | 0.0063944
alpha (deg) | Cl | Cd | Cm | Cl/Cd
-18.5 | -0.562 | 0.12854 | 0.007 | -4.372
-18 | -0.576 | 0.12131 | 0.007 | -4.746
-17.5 | -0.589 | 0.11498 | 0.007 | -5.12
-17 | -0.6 | 0.1107 | 0.006 | -5.422
-16.5 | -0.611 | 0.10567 | 0.006 | -5.783
-16 | -0.62 | 0.10123 | 0.005 | -6.125
-15.5 | -0.629 | 0.09482 | 0.005 | -6.633
-15 | -0.635 | 0.0898 | 0.004 | -7.076
-14.5 | -0.64 | 0.08509 | 0.004 | -7.521
-14 | -0.643 | 0.07932 | 0.003 | -8.111
-13.5 | -0.646 | 0.07238 | 0.003 | -8.922
-13 | -0.643 | 0.06919 | 0.003 | -9.288
-12.5 | -0.635 | 0.06801 | 0.002 | -9.332
-12 | -0.626 | 0.06463 | 0.001 | -9.691
-11.5 | -0.614 | 0.06222 | 0.001 | -9.866
-11 | -0.598 | 0.06003 | 0 | -9.968
-10.5 | -0.58 | 0.05688 | 0 | -10.205
-10 | -0.558 | 0.05247 | 0 | -10.636
-9.5 | -0.533 | 0.04895 | -0.001 | -10.879
-9 | -0.503 | 0.04703 | -0.001 | -10.704
-8.5 | -0.475 | 0.04321 | -0.002 | -10.993
-8 | -0.443 | 0.04061 | -0.002 | -10.919
-7.5 | -0.494 | 0.00615 | -0.005 | -80.325
-7 | -0.451 | 0.00596 | -0.005 | -75.698
-6.5 | -0.407 | 0.00601 | -0.006 | -67.636
-6 | -0.36 | 0.00602 | -0.007 | -59.765
-5.5 | -0.312 | 0.00595 | -0.008 | -52.409
-5 | -0.262 | 0.00589 | -0.009 | -44.517
-4.5 | -0.211 | 0.00578 | -0.009 | -36.528
-4 | -0.159 | 0.00564 | -0.01 | -28.21
-3.5 | -0.106 | 0.00571 | -0.011 | -18.549
-3 | -0.052 | 0.00579 | -0.011 | -8.957
-2.5 | 0.003 | 0.00557 | -0.012 | 0.556
-2 | 0.059 | 0.0056 | -0.013 | 10.491
-1.5 | 0.115 | 0.00568 | -0.014 | 20.236
-1 | 0.172 | 0.00566 | -0.014 | 30.289
-0.5 | 0.229 | 0.00569 | -0.015 | 40.187
0 | 0.286 | 0.00573 | -0.016 | 49.927
0.5 | 0.343 | 0.00574 | -0.016 | 59.727
1 | 0.4 | 0.00578 | -0.017 | 69.126
1.5 | 0.457 | 0.00599 | -0.017 | 76.29
2 | 0.514 | 0.00599 | -0.018 | 85.762
2.5 | 0.571 | 0.00614 | -0.019 | 93.02
3 | 0.628 | 0.00664 | -0.019 | 94.58
3.5 | 0.685 | 0.00621 | -0.02 | 110.334
4 | 0.742 | 0.00628 | -0.02 | 118.259
4.5 | 0.799 | 0.00646 | -0.021 | 123.827
5 | 0.856 | 0.00667 | -0.022 | 128.428
5.5 | 0.913 | 0.00683 | -0.022 | 133.719
6 | 0.97 | 0.00693 | -0.023 | 139.925
6.5 | 1.026 | 0.00707 | -0.023 | 145.125
7 | 1.083 | 0.00741 | -0.024 | 146.119
7.5 | 1.139 | 0.00716 | -0.024 | 159.036
8 | 1.195 | 0.00743 | -0.025 | 160.889
8.5 | 1.249 | 0.00774 | -0.025 | 161.405
9 | 1.3 | 0.00791 | -0.026 | 164.458
9.5 | 1.346 | 0.01044 | -0.026 | 128.926
10 | 1.394 | 0.01105 | -0.026 | 126.225
10.5 | 1.438 | 0.01209 | -0.027 | 118.946
11 | 1.478 | 0.01305 | -0.027 | 113.249
11.5 | 1.519 | 0.01386 | -0.027 | 109.592
12 | 1.556 | 0.01482 | -0.027 | 104.987
12.5 | 1.581 | 0.01664 | -0.028 | 95.045
13 | 1.61 | 0.01809 | -0.028 | 88.97
13.5 | 1.632 | 0.02036 | -0.028 | 80.164
14 | 1.648 | 0.02334 | -0.028 | 70.617
14.5 | 1.672 | 0.02492 | -0.028 | 67.101
15 | 1.686 | 0.02847 | -0.028 | 59.221
15.5 | 1.697 | 0.03236 | -0.028 | 52.423
16 | 1.703 | 0.03723 | -0.028 | 45.742
16.5 | 1.707 | 0.04295 | -0.027 | 39.737
17 | 1.7 | 0.04789 | -0.027 | 35.496
17.5 | 1.685 | 0.05212 | -0.027 | 32.338
18 | 1.667 | 0.05659 | -0.027 | 29.451
18.5 | 1.642 | 0.06155 | -0.027 | 26.677
19 | 1.593 | 0.07686 | -0.026 | 20.724
19.5 | 1.559 | 0.08561 | -0.026 | 18.213
20 | 1.523 | 0.09366 | -0.026 | 16.263

## 114. Re 12M Mach 0.00 (2)
BIGFOIL.COM POLAR EXPORT
v43012
BOEING VERTOL V43012-1.58 |  |  |  | Cl Max: | 1.8743 | at alpha= | 18.5 | deg
XFOIL ncrit=9 |  |  |  | L/D Max: | 172.525 | at alpha= | 10.5 | deg
Re: | 12000000 |  |  | Cd Min: | 0.04855 | at alpha= | 20 | deg
Mach: | 0 |  |  | Cl=0 at alpha= | -2.1927 | deg
|  |  |  | @ Cl=0.1, Cd= | 0.00656
|  |  |  | @ Cl=0.4, Cd= | 0.0065587
|  |  |  | @ Cl=0.6, Cd= | 0.0066542
alpha (deg) | Cl | Cd | Cm | Cl/Cd
-20 | -1.7461 | 0.0218 | -0.0663 | -80.0963
-19.5 | -1.726 | 0.02023 | -0.0619 | -85.3188
-19 | -1.702 | 0.01897 | -0.0575 | -89.7206
-18.5 | -1.6756 | 0.01804 | -0.0527 | -92.8825
-18 | -1.6447 | 0.01713 | -0.0485 | -96.0128
-17.5 | -1.6083 | 0.01634 | -0.0452 | -98.4272
-17 | -1.573 | 0.01562 | -0.0414 | -100.7042
-16.5 | -1.5373 | 0.01489 | -0.0376 | -103.2438
-16 | -1.4938 | 0.01428 | -0.0352 | -104.6078
-15.5 | -1.4403 | 0.0136 | -0.0348 | -105.9044
-15 | -1.386 | 0.01271 | -0.0347 | -109.048
-14.5 | -1.329 | 0.012 | -0.035 | -110.75
-14 | -1.2703 | 0.01137 | -0.0355 | -111.7238
-13.5 | -1.2193 | 0.01086 | -0.0343 | -112.2744
-13 | -1.1597 | 0.01037 | -0.0349 | -111.8322
-12.5 | -1.0916 | 0.0099 | -0.0373 | -110.2626
-12 | -1.0141 | 0.00946 | -0.0417 | -107.1987
-11.5 | -0.9561 | 0.00906 | -0.0419 | -105.5298
-11 | -0.907 | 0.00894 | -0.0399 | -101.4541
-10.5 | -0.8606 | 0.00875 | -0.0375 | -98.3543
-10 | -0.8113 | 0.00862 | -0.0356 | -94.1183
-9.5 | -0.7646 | 0.00847 | -0.0332 | -90.2715
-9 | -0.7163 | 0.00826 | -0.0312 | -86.7191
-8.5 | -0.6708 | 0.00791 | -0.0287 | -84.804
-8 | -0.6204 | 0.00768 | -0.0271 | -80.7812
-7.5 | -0.5684 | 0.00747 | -0.0258 | -76.091
-7 | -0.5158 | 0.0073 | -0.0246 | -70.6575
-6.5 | -0.463 | 0.00721 | -0.0235 | -64.2164
-6 | -0.4121 | 0.0072 | -0.022 | -57.2361
-5.5 | -0.3583 | 0.00706 | -0.0211 | -50.7507
-5 | -0.3044 | 0.00693 | -0.0202 | -43.925
-4.5 | -0.2507 | 0.00686 | -0.0192 | -36.5452
-4 | -0.1978 | 0.00691 | -0.0182 | -28.6252
-3.5 | -0.1432 | 0.00686 | -0.0175 | -20.8746
-3 | -0.0881 | 0.00681 | -0.0168 | -12.9369
-2.5 | -0.0335 | 0.00667 | -0.0161 | -5.0225
-2 | 0.021 | 0.00659 | -0.0154 | 3.1866
-1.5 | 0.0757 | 0.00656 | -0.0147 | 11.5396
-1 | 0.1305 | 0.00656 | -0.0141 | 19.8933
-0.5 | 0.1857 | 0.00655 | -0.0136 | 28.3511
0 | 0.241 | 0.00654 | -0.0131 | 36.8502
0.5 | 0.2966 | 0.00652 | -0.0127 | 45.4908
1 | 0.3519 | 0.00655 | -0.0123 | 53.7252
1.5 | 0.4073 | 0.00656 | -0.0119 | 62.0884
2 | 0.463 | 0.00656 | -0.0116 | 70.5793
2.5 | 0.5186 | 0.00658 | -0.0114 | 78.8146
3 | 0.5737 | 0.00663 | -0.011 | 86.5309
3.5 | 0.6281 | 0.00668 | -0.0106 | 94.0269
4 | 0.6755 | 0.00618 | -0.0088 | 109.3042
5 | 0.7692 | 0.00568 | -0.0051 | 135.4225
5.5 | 0.8137 | 0.00562 | -0.0027 | 144.7865
6 | 0.8614 | 0.00578 | -0.0009 | 149.0311
6.5 | 0.912 | 0.00597 | 0.0002 | 152.7638
7 | 0.9658 | 0.00615 | 0.0005 | 157.0407
7.5 | 1.0331 | 0.00641 | -0.0024 | 161.17
8 | 1.1027 | 0.00674 | -0.0058 | 163.6053
8.5 | 1.1687 | 0.00697 | -0.0084 | 167.6758
9 | 1.2267 | 0.00719 | -0.0093 | 170.612
9.5 | 1.2815 | 0.00744 | -0.0095 | 172.2446
10 | 1.3411 | 0.00783 | -0.0109 | 171.2771
10.5 | 1.4009 | 0.00812 | -0.0123 | 172.5246
11 | 1.4595 | 0.00846 | -0.0136 | 172.5177
11.5 | 1.5074 | 0.00987 | -0.0135 | 152.7254
12 | 1.5581 | 0.01085 | -0.0137 | 143.6037
12.5 | 1.602 | 0.01152 | -0.0123 | 139.0625
13 | 1.6376 | 0.01215 | -0.0092 | 134.7819
13.5 | 1.6726 | 0.01278 | -0.006 | 130.8764
14 | 1.7064 | 0.0135 | -0.0028 | 126.4
14.5 | 1.7352 | 0.0143 | 0.0012 | 121.3427
15 | 1.7582 | 0.01525 | 0.0059 | 115.2918
15.5 | 1.7843 | 0.01623 | 0.0096 | 109.9384
16 | 1.8071 | 0.01746 | 0.0132 | 103.4994
16.5 | 1.8267 | 0.01898 | 0.0167 | 96.2434
17 | 1.8457 | 0.02068 | 0.0196 | 89.2505
17.5 | 1.858 | 0.02305 | 0.0223 | 80.6074
18 | 1.87 | 0.02575 | 0.0242 | 72.6214
18.5 | 1.8743 | 0.0295 | 0.0253 | 63.5356
19 | 1.8703 | 0.03451 | 0.0254 | 54.1959
19.5 | 1.8609 | 0.04064 | 0.0244 | 45.7899
20 | 1.8404 | 0.04855 | 0.0222 | 37.9073

## 115. Re 12M Mach 0.10 (1)
BIGFOIL.COM POLAR EXPORT
v43012
BOEING VERTOL V43012-1.58 |  |  |  | Cl Max: | 1.69 | at alpha= | 16.5 | deg
JavaFoil+Calcfoil stall+Eppler ext transition |  |  |  | L/D Max: | 163.389 | at alpha= | 9 | deg
Re: | 12000000 |  |  | Cd Min: | 0.00561 | at alpha= | -2 | deg
Mach: | 0.1 |  |  | Cl=0 at alpha= | -2.5273 | deg
|  |  |  | @ Cl=0.1, Cd= | 0.0056686
|  |  |  | @ Cl=0.4, Cd= | 0.0058576
|  |  |  | @ Cl=0.6, Cd= | 0.0064117
alpha (deg) | Cl | Cd | Cm | Cl/Cd
-18.5 | -0.522 | 0.1274 | 0.008 | -4.094
-18 | -0.537 | 0.12181 | 0.007 | -4.412
-17.5 | -0.553 | 0.11574 | 0.007 | -4.777
-17 | -0.568 | 0.11044 | 0.006 | -5.139
-16.5 | -0.581 | 0.10569 | 0.006 | -5.497
-16 | -0.592 | 0.10239 | 0.005 | -5.784
-15.5 | -0.603 | 0.09666 | 0.005 | -6.243
-15 | -0.613 | 0.09107 | 0.004 | -6.732
-14.5 | -0.622 | 0.08443 | 0.004 | -7.362
-14 | -0.627 | 0.07852 | 0.004 | -7.991
-13.5 | -0.631 | 0.07331 | 0.003 | -8.608
-13 | -0.631 | 0.06892 | 0.003 | -9.159
-12.5 | -0.625 | 0.06796 | 0.002 | -9.203
-12 | -0.619 | 0.06414 | 0.002 | -9.658
-11.5 | -0.609 | 0.06164 | 0.001 | -9.876
-11 | -0.595 | 0.05908 | 0.001 | -10.077
-10.5 | -0.578 | 0.05683 | 0 | -10.168
-10 | -0.554 | 0.05371 | 0 | -10.32
-9.5 | -0.529 | 0.05042 | -0.001 | -10.497
-9 | -0.501 | 0.04808 | -0.001 | -10.427
-8.5 | -0.473 | 0.04451 | -0.002 | -10.63
-8 | -0.442 | 0.04173 | -0.002 | -10.592
-7.5 | -0.495 | 0.00608 | -0.005 | -81.328
-7 | -0.452 | 0.00604 | -0.006 | -74.889
-6.5 | -0.407 | 0.00609 | -0.006 | -66.881
-6 | -0.361 | 0.0061 | -0.007 | -59.175
-5.5 | -0.313 | 0.00602 | -0.008 | -51.936
-5 | -0.263 | 0.00591 | -0.009 | -44.548
-4.5 | -0.212 | 0.00589 | -0.009 | -36.024
-4 | -0.16 | 0.00577 | -0.01 | -27.693
-3.5 | -0.106 | 0.00566 | -0.011 | -18.804
-3 | -0.052 | 0.0058 | -0.011 | -8.972
-2.5 | 0.003 | 0.00565 | -0.012 | 0.551
-2 | 0.059 | 0.00561 | -0.013 | 10.519
-1.5 | 0.115 | 0.00569 | -0.014 | 20.301
-1 | 0.172 | 0.00573 | -0.014 | 30.097
-0.5 | 0.23 | 0.0057 | -0.015 | 40.343
0 | 0.287 | 0.00573 | -0.016 | 50.118
0.5 | 0.344 | 0.00579 | -0.016 | 59.474
1 | 0.402 | 0.00586 | -0.017 | 68.596
1.5 | 0.459 | 0.00596 | -0.018 | 77.04
2 | 0.517 | 0.00603 | -0.018 | 85.631
2.5 | 0.574 | 0.00617 | -0.019 | 93.013
3 | 0.631 | 0.0067 | -0.019 | 94.244
3.5 | 0.689 | 0.00621 | -0.02 | 110.806
4 | 0.746 | 0.00625 | -0.021 | 119.28
4.5 | 0.803 | 0.00651 | -0.021 | 123.306
5 | 0.86 | 0.00665 | -0.022 | 129.405
5.5 | 0.917 | 0.00684 | -0.022 | 134.103
6 | 0.974 | 0.00698 | -0.023 | 139.597
6.5 | 1.031 | 0.00709 | -0.023 | 145.487
7 | 1.088 | 0.00741 | -0.024 | 146.773
7.5 | 1.144 | 0.00761 | -0.024 | 150.358
8 | 1.2 | 0.00756 | -0.025 | 158.644
8.5 | 1.254 | 0.00786 | -0.025 | 159.486
9 | 1.306 | 0.00799 | -0.026 | 163.389
9.5 | 1.351 | 0.01054 | -0.026 | 128.141
10 | 1.398 | 0.01146 | -0.026 | 121.981
10.5 | 1.442 | 0.01216 | -0.027 | 118.574
11 | 1.481 | 0.0133 | -0.027 | 111.376
11.5 | 1.521 | 0.01415 | -0.027 | 107.539
12 | 1.555 | 0.01533 | -0.028 | 101.414
12.5 | 1.583 | 0.01674 | -0.028 | 94.587
13 | 1.609 | 0.01867 | -0.028 | 86.15
13.5 | 1.625 | 0.02157 | -0.028 | 75.333
14 | 1.648 | 0.02344 | -0.028 | 70.299
14.5 | 1.665 | 0.02614 | -0.028 | 63.676
15 | 1.667 | 0.03193 | -0.028 | 52.195
15.5 | 1.684 | 0.03421 | -0.028 | 49.231
16 | 1.685 | 0.0405 | -0.027 | 41.605
16.5 | 1.69 | 0.04539 | -0.027 | 37.239
17 | 1.682 | 0.05023 | -0.027 | 33.489
17.5 | 1.664 | 0.05438 | -0.027 | 30.603
18 | 1.64 | 0.05923 | -0.027 | 27.699
18.5 | 1.611 | 0.06481 | -0.027 | 24.86
19 | 1.559 | 0.07998 | -0.026 | 19.493
19.5 | 1.518 | 0.08995 | -0.026 | 16.88
20 | 1.479 | 0.09748 | -0.026 | 15.173

## 116. Re 12M Mach 0.10 (2)
BIGFOIL.COM POLAR EXPORT
v43012
BOEING VERTOL V43012-1.58 |  |  |  | Cl Max: | 1.8668 | at alpha= | 18 | deg
XFOIL ncrit=9 |  |  |  | L/D Max: | 172.403 | at alpha= | 9.5 | deg
Re: | 12000000 |  |  | Cd Min: | 0.056 | at alpha= | 20 | deg
Mach: | 0.1 |  |  | Cl=0 at alpha= | -2.1934 | deg
|  |  |  | @ Cl=0.1, Cd= | 0.00657
|  |  |  | @ Cl=0.4, Cd= | 0.0065682
|  |  |  | @ Cl=0.6, Cd= | 0.0066667
alpha (deg) | Cl | Cd | Cm | Cl/Cd
-20 | -1.7144 | 0.02685 | -0.0772 | -63.851
-19.5 | -1.7038 | 0.02442 | -0.0727 | -69.7707
-19 | -1.6944 | 0.02194 | -0.0672 | -77.2288
-18.5 | -1.6717 | 0.02053 | -0.0622 | -81.4272
-18 | -1.653 | 0.01899 | -0.0561 | -87.0458
-17.5 | -1.6199 | 0.0178 | -0.052 | -91.0056
-17 | -1.5846 | 0.01685 | -0.0479 | -94.0415
-16.5 | -1.5498 | 0.01596 | -0.0435 | -97.1053
-16 | -1.5116 | 0.01523 | -0.0396 | -99.2515
-15.5 | -1.4572 | 0.01446 | -0.0388 | -100.7746
-15 | -1.4012 | 0.01361 | -0.0385 | -102.9537
-14.5 | -1.3431 | 0.01281 | -0.0384 | -104.8478
-14 | -1.2841 | 0.01195 | -0.0386 | -107.4561
-13.5 | -1.232 | 0.01129 | -0.0372 | -109.1231
-13 | -1.1727 | 0.01072 | -0.0373 | -109.3937
-12.5 | -1.1039 | 0.0102 | -0.0393 | -108.2255
-12 | -1.0247 | 0.00972 | -0.0437 | -105.4218
-11.5 | -0.964 | 0.00927 | -0.044 | -103.9914
-11 | -0.9142 | 0.00913 | -0.0419 | -100.1314
-10.5 | -0.8673 | 0.00893 | -0.0392 | -97.1221
-10 | -0.8175 | 0.00878 | -0.0371 | -93.1093
-9.5 | -0.7704 | 0.0086 | -0.0346 | -89.5814
-9 | -0.7209 | 0.00845 | -0.0325 | -85.3136
-8.5 | -0.6747 | 0.00809 | -0.03 | -83.3993
-8 | -0.6245 | 0.0078 | -0.0281 | -80.0641
-7.5 | -0.5721 | 0.00756 | -0.0267 | -75.6746
-7 | -0.5191 | 0.00738 | -0.0254 | -70.3388
-6.5 | -0.4659 | 0.00728 | -0.0241 | -63.9973
-6 | -0.4146 | 0.00726 | -0.0226 | -57.1074
-5.5 | -0.3605 | 0.00711 | -0.0216 | -50.7032
-5 | -0.3062 | 0.00697 | -0.0206 | -43.9311
-4.5 | -0.2523 | 0.00689 | -0.0196 | -36.6183
-4 | -0.199 | 0.00692 | -0.0185 | -28.7572
-3.5 | -0.1441 | 0.00687 | -0.0177 | -20.9753
-3 | -0.0886 | 0.00682 | -0.017 | -12.9912
-2.5 | -0.0336 | 0.0067 | -0.0163 | -5.0149
-2 | 0.0212 | 0.0066 | -0.0155 | 3.2121
-1.5 | 0.0762 | 0.00657 | -0.0148 | 11.5982
-1 | 0.1314 | 0.00657 | -0.0142 | 20
-0.5 | 0.1868 | 0.00656 | -0.0137 | 28.4756
0 | 0.2425 | 0.00654 | -0.0132 | 37.0795
0.5 | 0.2984 | 0.00653 | -0.0128 | 45.6968
1 | 0.354 | 0.00656 | -0.0123 | 53.9634
1.5 | 0.4098 | 0.00657 | -0.0119 | 62.3744
2 | 0.4658 | 0.00657 | -0.0116 | 70.898
2.5 | 0.5218 | 0.00659 | -0.0113 | 79.1806
3 | 0.5771 | 0.00665 | -0.0109 | 86.782
3.5 | 0.632 | 0.00669 | -0.0105 | 94.4694
4 | 0.6798 | 0.0062 | -0.0087 | 109.6452
4.5 | 0.7267 | 0.00586 | -0.0068 | 124.0102
5 | 0.7739 | 0.0057 | -0.0049 | 135.7719
5.5 | 0.8186 | 0.00564 | -0.0023 | 145.1418
6 | 0.8665 | 0.00582 | -0.0005 | 148.8832
6.5 | 0.9172 | 0.00602 | 0.0006 | 152.3588
7 | 0.9719 | 0.00618 | 0.0009 | 157.2654
7.5 | 1.0402 | 0.00646 | -0.002 | 161.0217
8 | 1.1107 | 0.00678 | -0.0055 | 163.8201
8.5 | 1.1773 | 0.00701 | -0.008 | 167.9458
9 | 1.2356 | 0.00724 | -0.0087 | 170.663
9.5 | 1.2913 | 0.00749 | -0.0089 | 172.4032
10 | 1.3516 | 0.0079 | -0.0103 | 171.0886
11 | 1.4712 | 0.00856 | -0.0128 | 171.8692
11.5 | 1.5186 | 0.01008 | -0.0125 | 150.6548
12 | 1.5702 | 0.01104 | -0.0126 | 142.2283
12.5 | 1.6115 | 0.0117 | -0.0104 | 137.735
13 | 1.647 | 0.01236 | -0.0071 | 133.2524
13.5 | 1.6816 | 0.01301 | -0.0036 | 129.2544
14 | 1.7165 | 0.01376 | -0.0005 | 124.7456
14.5 | 1.7407 | 0.01459 | 0.0046 | 119.3077
15 | 1.7648 | 0.01562 | 0.0091 | 112.9834
15.5 | 1.789 | 0.01678 | 0.013 | 106.615
16 | 1.8109 | 0.01815 | 0.0167 | 99.7741
16.5 | 1.8306 | 0.01978 | 0.02 | 92.548
17 | 1.8459 | 0.02189 | 0.023 | 84.3262
17.5 | 1.8575 | 0.02456 | 0.0253 | 75.6311
18 | 1.8668 | 0.0278 | 0.0268 | 67.1511
18.5 | 1.8646 | 0.03251 | 0.0274 | 57.3547
19 | 1.8548 | 0.03855 | 0.0267 | 48.1141
19.5 | 1.8386 | 0.04592 | 0.0248 | 40.0392
20 | 1.8037 | 0.056 | 0.0214 | 32.2089

## 117. Re 12M Mach 0.25 (1)
BIGFOIL.COM POLAR EXPORT
v43012
BOEING VERTOL V43012-1.58 |  |  |  | Cl Max: | 1.595 | at alpha= | 14.5 | deg
JavaFoil+Calcfoil stall+Eppler ext transition |  |  |  | L/D Max: | 155.341 | at alpha= | 8.5 | deg
Re: | 12000000 |  |  | Cd Min: | 0.00564 | at alpha= | -2 | deg
Mach: | 0.25 |  |  | Cl=0 at alpha= | -2.5268 | deg
|  |  |  | @ Cl=0.1, Cd= | 0.0056605
|  |  |  | @ Cl=0.4, Cd= | 0.0059102
|  |  |  | @ Cl=0.6, Cd= | 0.0063595
alpha (deg) | Cl | Cd | Cm | Cl/Cd
-16.5 | -0.296 | 0.10977 | 0.006 | -2.7
-16 | -0.34 | 0.10437 | 0.005 | -3.259
-15.5 | -0.38 | 0.09894 | 0.005 | -3.841
-15 | -0.416 | 0.09429 | 0.004 | -4.417
-14.5 | -0.45 | 0.08796 | 0.004 | -5.119
-14 | -0.48 | 0.08235 | 0.004 | -5.83
-13.5 | -0.505 | 0.07755 | 0.003 | -6.516
-13 | -0.528 | 0.07093 | 0.003 | -7.445
-12.5 | -0.544 | 0.06737 | 0.002 | -8.069
-12 | -0.556 | 0.06252 | 0.002 | -8.891
-11.5 | -0.672 | 0.0083 | 0.002 | -81.032
-11 | -0.561 | 0.05669 | 0.001 | -9.896
-10.5 | -0.555 | 0.05442 | 0 | -10.198
-10 | -0.649 | 0.00706 | -0.001 | -91.952
-9.5 | -0.52 | 0.0479 | -0.001 | -10.847
-9 | -0.494 | 0.04758 | -0.001 | -10.376
-8.5 | -0.463 | 0.0488 | -0.002 | -9.485
-8 | -0.435 | 0.04612 | -0.002 | -9.421
-7.5 | -0.404 | 0.04365 | -0.002 | -9.247
-7 | -0.374 | 0.03912 | -0.003 | -9.554
-6.5 | -0.412 | 0.00627 | -0.006 | -65.704
-6 | -0.366 | 0.00619 | -0.007 | -59.127
-5.5 | -0.318 | 0.00608 | -0.008 | -52.295
-5 | -0.268 | 0.00595 | -0.009 | -45.028
-4.5 | -0.216 | 0.00589 | -0.01 | -36.732
-4 | -0.163 | 0.0058 | -0.01 | -28.177
-3.5 | -0.109 | 0.00581 | -0.011 | -18.744
-3 | -0.053 | 0.00592 | -0.012 | -9.003
-2.5 | 0.003 | 0.00589 | -0.013 | 0.541
-2 | 0.061 | 0.00564 | -0.013 | 10.736
-1.5 | 0.118 | 0.00567 | -0.014 | 20.905
-1 | 0.177 | 0.00585 | -0.015 | 30.229
-0.5 | 0.236 | 0.00581 | -0.015 | 40.617
0 | 0.295 | 0.00578 | -0.016 | 51.078
0.5 | 0.354 | 0.00584 | -0.017 | 60.578
1 | 0.413 | 0.00593 | -0.017 | 69.541
1.5 | 0.471 | 0.00606 | -0.018 | 77.814
2 | 0.53 | 0.00605 | -0.019 | 87.643
2.5 | 0.589 | 0.00627 | -0.019 | 94.014
3 | 0.648 | 0.00675 | -0.02 | 96.025
3.5 | 0.707 | 0.00632 | -0.02 | 111.87
4 | 0.765 | 0.00634 | -0.021 | 120.679
4.5 | 0.824 | 0.00652 | -0.022 | 126.298
5 | 0.882 | 0.00677 | -0.022 | 130.373
5.5 | 0.941 | 0.00702 | -0.023 | 134.018
6 | 0.999 | 0.00713 | -0.023 | 140.081
6.5 | 1.056 | 0.00741 | -0.024 | 142.576
7 | 1.114 | 0.00768 | -0.024 | 144.989
7.5 | 1.171 | 0.00787 | -0.025 | 148.78
8 | 1.228 | 0.00822 | -0.025 | 149.264
8.5 | 1.281 | 0.00825 | -0.026 | 155.341
9 | 1.327 | 0.01092 | -0.026 | 121.522
9.5 | 1.373 | 0.01177 | -0.027 | 116.644
10 | 1.416 | 0.01264 | -0.027 | 112.086
10.5 | 1.458 | 0.01354 | -0.027 | 107.65
11 | 1.491 | 0.01496 | -0.028 | 99.664
11.5 | 1.518 | 0.01659 | -0.028 | 91.474
12 | 1.549 | 0.01774 | -0.028 | 87.326
12.5 | 1.559 | 0.02143 | -0.028 | 72.748
13 | 1.581 | 0.02308 | -0.028 | 68.512
13.5 | 1.581 | 0.02867 | -0.028 | 55.156
14 | 1.593 | 0.03164 | -0.028 | 50.342
14.5 | 1.595 | 0.03641 | -0.028 | 43.814
15 | 1.594 | 0.04144 | -0.027 | 38.478
15.5 | 1.592 | 0.04663 | -0.027 | 34.138
16 | 1.588 | 0.05177 | -0.027 | 30.671
16.5 | 1.577 | 0.05828 | -0.027 | 27.056
17 | 1.532 | 0.06883 | -0.027 | 22.263
17.5 | 1.479 | 0.07612 | -0.026 | 19.432
18 | 1.417 | 0.0856 | -0.026 | 16.555
18.5 | 1.343 | 0.09888 | -0.026 | 13.579
19 | 1.258 | 0.11678 | -0.025 | 10.775
19.5 | 1.178 | 0.12674 | -0.025 | 9.298

## 118. Re 12M Mach 0.25 (2)
BIGFOIL.COM POLAR EXPORT
v43012
BOEING VERTOL V43012-1.58 |  |  |  | Cl Max: | 1.8334 | at alpha= | 17 | deg
XFOIL ncrit=9 |  |  |  | L/D Max: | 172.135 | at alpha= | 10.5 | deg
Re: | 12000000 |  |  | Cd Min: | 0.19005 | at alpha= | -17.5 | deg
Mach: | 0.25 |  |  | Cl=0 at alpha= | -2.2012 | deg
|  |  |  | @ Cl=0.1, Cd= | 0.0066326
|  |  |  | @ Cl=0.4, Cd= | 0.0066
|  |  |  | @ Cl=0.6, Cd= | 0.0067032
alpha (deg) | Cl | Cd | Cm | Cl/Cd
-17.5 | -0.5998 | 0.19005 | 0.022 | -3.156
-17 | -0.5896 | 0.18169 | 0.018 | -3.2451
-16.5 | -0.5807 | 0.17315 | 0.0141 | -3.3537
-16 | -0.5588 | 0.16902 | 0.0119 | -3.3061
-15.5 | -0.5592 | 0.15803 | 0.0072 | -3.5386
-14.5 | -0.5558 | 0.13899 | -0.0013 | -3.9988
-12.5 | -1.1461 | 0.01771 | -0.0538 | -64.7149
-12 | -1.0804 | 0.01323 | -0.0561 | -81.6629
-11.5 | -1.0009 | 0.01201 | -0.0581 | -83.3389
-10.5 | -0.8995 | 0.011 | -0.0506 | -81.7727
-10 | -0.8489 | 0.01043 | -0.0471 | -81.3902
-9.5 | -0.8001 | 0.00992 | -0.0434 | -80.6552
-9 | -0.7487 | 0.00955 | -0.0403 | -78.3979
-8.5 | -0.6961 | 0.00937 | -0.0374 | -74.2903
-8 | -0.6411 | 0.00908 | -0.0352 | -70.6057
-7.5 | -0.5907 | 0.00829 | -0.0324 | -71.2545
-7 | -0.5361 | 0.00793 | -0.0302 | -67.604
-6.5 | -0.4811 | 0.00779 | -0.0283 | -61.7587
-6 | -0.4272 | 0.0077 | -0.0263 | -55.4805
-5.5 | -0.371 | 0.00748 | -0.0247 | -49.5989
-5 | -0.3153 | 0.00726 | -0.0232 | -43.4298
-4.5 | -0.2604 | 0.00713 | -0.0216 | -36.5217
-4 | -0.2055 | 0.00708 | -0.0201 | -29.0254
-3.5 | -0.1488 | 0.00698 | -0.019 | -21.3181
-3 | -0.0913 | 0.00688 | -0.0181 | -13.2703
-2.5 | -0.0334 | 0.00685 | -0.0174 | -4.8759
-2 | 0.0225 | 0.00666 | -0.0163 | 3.3784
-1.5 | 0.0789 | 0.00664 | -0.0153 | 11.8825
-1 | 0.136 | 0.00662 | -0.0146 | 20.5438
-0.5 | 0.1932 | 0.00661 | -0.0139 | 29.2284
0 | 0.2508 | 0.00658 | -0.0133 | 38.1155
0.5 | 0.3083 | 0.00657 | -0.0127 | 46.9254
1 | 0.3658 | 0.0066 | -0.0122 | 55.4242
1.5 | 0.4236 | 0.0066 | -0.0117 | 64.1818
2 | 0.4815 | 0.00661 | -0.0113 | 72.8442
2.5 | 0.5392 | 0.00665 | -0.0109 | 81.0827
3.5 | 0.6535 | 0.00675 | -0.0098 | 96.8148
4 | 0.7091 | 0.00667 | -0.0089 | 106.3118
4.5 | 0.751 | 0.00602 | -0.0056 | 124.7508
5 | 0.7988 | 0.00592 | -0.0032 | 134.9324
5.5 | 0.8439 | 0.00588 | -0.0002 | 143.5204
6 | 0.8938 | 0.00604 | 0.0019 | 147.9801
6.5 | 0.9474 | 0.00618 | 0.0032 | 153.301
7 | 1.0055 | 0.00639 | 0.0036 | 157.3552
7.5 | 1.081 | 0.00671 | 0 | 161.1028
8 | 1.156 | 0.00699 | -0.0034 | 165.3791
8.5 | 1.2253 | 0.00724 | -0.0054 | 169.2403
9 | 1.2845 | 0.00751 | -0.0052 | 171.0386
9.5 | 1.3461 | 0.00785 | -0.0056 | 171.4777
10 | 1.4105 | 0.00825 | -0.0066 | 170.9697
10.5 | 1.4752 | 0.00857 | -0.0075 | 172.1354
11 | 1.5367 | 0.00915 | -0.0079 | 167.9454
11.5 | 1.5837 | 0.011 | -0.0066 | 143.9727
12 | 1.6278 | 0.01191 | -0.0039 | 136.6751
12.5 | 1.664 | 0.01263 | 0.0006 | 131.7498
13 | 1.6965 | 0.01347 | 0.0056 | 125.9465
13.5 | 1.7206 | 0.01434 | 0.0119 | 119.9861
14 | 1.7484 | 0.01541 | 0.0169 | 113.4588
14.5 | 1.7743 | 0.01671 | 0.0216 | 106.1819
15 | 1.7929 | 0.01853 | 0.0264 | 96.7566
15.5 | 1.8104 | 0.02067 | 0.0303 | 87.5859
16 | 1.825 | 0.02334 | 0.0334 | 78.1919
16.5 | 1.8315 | 0.02708 | 0.0355 | 67.6329
17 | 1.8334 | 0.03179 | 0.0362 | 57.6722
17.5 | 1.8241 | 0.03819 | 0.0354 | 47.7638
18 | 1.7964 | 0.04712 | 0.0328 | 38.1239
18.5 | 1.7414 | 0.05976 | 0.0279 | 29.1399
19 | 1.654 | 0.07724 | 0.0201 | 21.4138
19.5 | 1.5505 | 0.09762 | 0.0104 | 15.883
20 | 1.4509 | 0.11855 | -0.0005 | 12.2387

## 119. Re 12M Mach 0.50 (1)
BIGFOIL.COM POLAR EXPORT
v43012
BOEING VERTOL V43012-1.58 |  |  |  | Cl Max: | 1.348 | at alpha= | 9 | deg
JavaFoil+Calcfoil stall+Eppler ext transition |  |  |  | L/D Max: | 128.349 | at alpha= | 6.5 | deg
Re: | 12000000 |  |  | Cd Min: | 0.00596 | at alpha= | -0.5 | deg
Mach: | 0.5 |  |  | Cl=0 at alpha= | -2.5323 | deg
|  |  |  | @ Cl=0.1, Cd= | 0.0060554
|  |  |  | @ Cl=0.4, Cd= | 0.0061518
|  |  |  | @ Cl=0.6, Cd= | 0.0067046
alpha (deg) | Cl | Cd | Cm | Cl/Cd
-20 | -0.84 | 0.12913 | 0.012 | -6.506
-19.5 | -0.91 | 0.0417 | 0.016 | -21.828
-19 | -0.925 | 0.02086 | 0.016 | -44.336
-18.5 | -0.9 | 0.01977 | 0.015 | -45.519
-18 | -0.88 | 0.01708 | 0.014 | -51.486
-17.5 | -0.724 | 0.1122 | 0.008 | -6.454
-17 | -0.698 | 0.11953 | 0.007 | -5.842
-16.5 | -0.676 | 0.11133 | 0.006 | -6.07
-16 | -0.653 | 0.11249 | 0.006 | -5.805
-15.5 | -0.63 | 0.1045 | 0.005 | -6.032
-15 | -0.608 | 0.09453 | 0.005 | -6.433
-14.5 | -0.585 | 0.09066 | 0.004 | -6.455
-14 | -0.563 | 0.08449 | 0.004 | -6.661
-13.5 | -0.538 | 0.08608 | 0.003 | -6.251
-13 | -0.514 | 0.08411 | 0.003 | -6.113
-12.5 | -0.491 | 0.07713 | 0.002 | -6.37
-12 | -0.469 | 0.07083 | 0.002 | -6.615
-11.5 | -0.445 | 0.0656 | 0.001 | -6.792
-11 | -0.422 | 0.06225 | 0.001 | -6.774
-10.5 | -0.398 | 0.05733 | 0 | -6.949
-10 | -0.376 | 0.05228 | -0.001 | -7.183
-9.5 | -0.352 | 0.04833 | -0.001 | -7.286
-9 | -0.393 | 0.00756 | -0.003 | -51.977
-8.5 | -0.364 | 0.00734 | -0.004 | -49.584
-8 | -0.334 | 0.00711 | -0.005 | -47.058
-7.5 | -0.305 | 0.00676 | -0.005 | -45.132
-7 | -0.275 | 0.00638 | -0.006 | -43.106
-6.5 | -0.245 | 0.00649 | -0.007 | -37.754
-6 | -0.322 | 0.00642 | -0.008 | -50.087
-5.5 | -0.31 | 0.00629 | -0.009 | -49.296
-5 | -0.274 | 0.0063 | -0.01 | -43.508
-4.5 | -0.185 | 0.03326 | -0.005 | -5.576
-4 | -0.175 | 0.00605 | -0.011 | -28.982
-3.5 | -0.118 | 0.00606 | -0.012 | -19.517
-3 | -0.058 | 0.00602 | -0.013 | -9.706
-2.5 | 0.004 | 0.00609 | -0.014 | 0.577
-2 | 0.067 | 0.00603 | -0.015 | 11.114
-1.5 | 0.132 | 0.00608 | -0.016 | 21.653
-1 | 0.197 | 0.00606 | -0.016 | 32.499
-0.5 | 0.263 | 0.00596 | -0.017 | 44.165
0 | 0.329 | 0.00598 | -0.018 | 55.001
0.5 | 0.394 | 0.00614 | -0.019 | 64.211
1 | 0.46 | 0.00627 | -0.019 | 73.366
1.5 | 0.525 | 0.00642 | -0.02 | 81.782
2 | 0.59 | 0.0066 | -0.021 | 89.441
2.5 | 0.655 | 0.00728 | -0.021 | 89.971
3 | 0.719 | 0.00749 | -0.022 | 96.045
3.5 | 0.784 | 0.00776 | -0.023 | 100.997
4 | 0.848 | 0.00727 | -0.024 | 116.659
4.5 | 0.911 | 0.00762 | -0.024 | 119.567
5 | 0.974 | 0.00791 | -0.025 | 123.146
5.5 | 1.036 | 0.00828 | -0.025 | 125.161
6 | 1.097 | 0.00865 | -0.026 | 126.94
6.5 | 1.158 | 0.00902 | -0.027 | 128.349
7 | 1.216 | 0.00949 | -0.027 | 128.141
7.5 | 1.273 | 0.00996 | -0.028 | 127.846
8 | 1.327 | 0.01053 | -0.028 | 126.072
8.5 | 1.336 | 0.01697 | -0.028 | 78.762
9 | 1.348 | 0.02024 | -0.028 | 66.583
9.5 | 1.344 | 0.02486 | -0.028 | 54.045
10 | 1.32 | 0.0314 | -0.027 | 42.027
10.5 | 1.27 | 0.03901 | -0.027 | 32.56
11 | 1.128 | 0.05117 | -0.026 | 22.05
11.5 | 0.814 | 0.06215 | -0.025 | 13.104
12 | 0.834 | 0.07419 | -0.025 | 11.239
12.5 | 0.859 | 0.08296 | -0.024 | 10.358
13 | 0.885 | 0.09171 | -0.024 | 9.649
13.5 | 0.909 | 0.10192 | -0.024 | 8.921
14 | 0.928 | 0.12924 | -0.022 | 7.178

## 120. Re 12M Mach 0.50 (2)
BIGFOIL.COM POLAR EXPORT
v43012
BOEING VERTOL V43012-1.58 |  |  |  | Cl Max: | 1.8812 | at alpha= | 13.5 | deg
XFOIL ncrit=9 |  |  |  | L/D Max: | 169.148 | at alpha= | 9 | deg
Re: | 12000000 |  |  | Cd Min: | 0.25081 | at alpha= | -20 | deg
Mach: | 0.5 |  |  | Cl=0 at alpha= | -2.2435 | deg
|  |  |  | @ Cl=0.1, Cd= | 0.0070884
|  |  |  | @ Cl=0.4, Cd= | 0.0067659
|  |  |  | @ Cl=0.6, Cd= | 0.0069041
alpha (deg) | Cl | Cd | Cm | Cl/Cd
-20 | -0.7103 | 0.25081 | 0.0498 | -2.832
-19.5 | -0.6881 | 0.2436 | 0.0455 | -2.8247
-19 | -0.6677 | 0.23524 | 0.041 | -2.8384
-18.5 | -0.6477 | 0.2268 | 0.0365 | -2.8558
-18 | -0.6279 | 0.21864 | 0.0322 | -2.8718
-17.5 | -0.6086 | 0.21054 | 0.028 | -2.8907
-17 | -0.5859 | 0.20411 | 0.0244 | -2.8705
-16.5 | -0.5643 | 0.19723 | 0.0208 | -2.8611
-16 | -0.5448 | 0.18941 | 0.017 | -2.8763
-15.5 | -0.5263 | 0.18155 | 0.0132 | -2.8989
-15 | -0.514 | 0.17185 | 0.009 | -2.991
-14.5 | -0.4966 | 0.16417 | 0.0055 | -3.0249
-14 | -0.4797 | 0.15671 | 0.0022 | -3.0611
-13.5 | -0.4411 | 0.14562 | -0.0095 | -3.0291
-13 | -0.4052 | 0.13838 | -0.0164 | -2.9282
-11.5 | -0.2943 | 0.10516 | -0.0557 | -2.7986
-11 | -0.2789 | 0.09877 | -0.0586 | -2.8237
-10.5 | -0.2724 | 0.09116 | -0.0619 | -2.9882
-10 | -0.2704 | 0.08302 | -0.0657 | -3.257
-9.5 | -0.2657 | 0.07574 | -0.0691 | -3.5081
-9 | -0.268 | 0.06838 | -0.0724 | -3.9193
-8.5 | -0.2899 | 0.0575 | -0.0818 | -5.0417
-8 | -0.3187 | 0.05123 | -0.0817 | -6.221
-7.5 | -0.3498 | 0.04651 | -0.0742 | -7.521
-7 | -0.3491 | 0.04198 | -0.0692 | -8.3159
-6.5 | -0.3411 | 0.03723 | -0.0638 | -9.162
-6 | -0.3344 | 0.03137 | -0.057 | -10.6599
-5.5 | -0.3142 | 0.02648 | -0.0502 | -11.8656
-5 | -0.2793 | 0.02286 | -0.0444 | -12.2178
-4.5 | -0.2388 | 0.01911 | -0.0389 | -12.4961
-4 | -0.2092 | 0.0111 | -0.0323 | -18.8468
-3.5 | -0.1477 | 0.00933 | -0.0296 | -15.8307
-3 | -0.0906 | 0.00809 | -0.026 | -11.199
-2.5 | -0.0314 | 0.00746 | -0.0228 | -4.2091
-2 | 0.0298 | 0.00725 | -0.0202 | 4.1103
-1.5 | 0.0938 | 0.00711 | -0.0182 | 13.1927
-1 | 0.1571 | 0.00689 | -0.0163 | 22.8012
0 | 0.2879 | 0.0068 | -0.0136 | 42.3382
0.5 | 0.3534 | 0.00678 | -0.0124 | 52.1239
1 | 0.4196 | 0.00676 | -0.0114 | 62.071
1.5 | 0.4859 | 0.00679 | -0.0103 | 71.5611
2 | 0.5512 | 0.00686 | -0.0091 | 80.3499
2.5 | 0.6176 | 0.00692 | -0.008 | 89.2486
3 | 0.6842 | 0.00699 | -0.0068 | 97.8827
3.5 | 0.7488 | 0.00714 | -0.0052 | 104.8739
4 | 0.8103 | 0.00748 | -0.003 | 108.3289
4.5 | 0.8567 | 0.00694 | 0.0021 | 123.4438
5 | 0.9116 | 0.00677 | 0.006 | 134.6529
5.5 | 0.9612 | 0.00663 | 0.0112 | 144.9774
6 | 1.0213 | 0.00684 | 0.0146 | 149.3129
6.5 | 1.0826 | 0.00699 | 0.0181 | 154.8784
7 | 1.1769 | 0.00733 | 0.0153 | 160.5593
8 | 1.3708 | 0.00814 | 0.0104 | 168.4029
8.5 | 1.444 | 0.00855 | 0.0132 | 168.8889
9 | 1.5291 | 0.00904 | 0.0142 | 169.1482
9.5 | 1.6146 | 0.0096 | 0.0157 | 168.1875
10 | 1.7004 | 0.01022 | 0.0177 | 166.3796
10.5 | 1.7892 | 0.01077 | 0.02 | 166.1281
11 | 1.7639 | 0.01295 | 0.0366 | 136.2085
11.5 | 1.7917 | 0.01473 | 0.0455 | 121.6361
12 | 1.8267 | 0.01665 | 0.0528 | 109.7117
12.5 | 1.8578 | 0.01918 | 0.0591 | 96.8613
13 | 1.8776 | 0.02285 | 0.0641 | 82.1707
13.5 | 1.8812 | 0.0283 | 0.0668 | 66.4735
14 | 1.8571 | 0.03647 | 0.0661 | 50.9213
14.5 | 1.7878 | 0.04856 | 0.0609 | 36.8163
15 | 1.6423 | 0.06767 | 0.0488 | 24.2692
15.5 | 1.4716 | 0.09027 | 0.0334 | 16.3022
16 | 1.371 | 0.10803 | 0.0216 | 12.6909
16.5 | 1.3082 | 0.12303 | 0.0119 | 10.6332
17 | 1.2639 | 0.13659 | 0.0031 | 9.2532
17.5 | 1.2404 | 0.14821 | -0.0042 | 8.3692
18 | 1.2184 | 0.15995 | -0.0119 | 7.6174
18.5 | 1.2043 | 0.17112 | -0.0193 | 7.0378

## 121. Re 14M Mach 0.00 (1)
BIGFOIL.COM POLAR EXPORT
v43012
BOEING VERTOL V43012-1.58 |  |  |  | Cl Max: | 1.714 | at alpha= | 16.5 | deg
JavaFoil+Calcfoil stall+Eppler ext transition |  |  |  | L/D Max: | 165.445 | at alpha= | 8.5 | deg
Re: | 14000000 |  |  | Cd Min: | 0.00539 | at alpha= | -2 | deg
Mach: | 0 |  |  | Cl=0 at alpha= | -2.5273 | deg
|  |  |  | @ Cl=0.1, Cd= | 0.0054193
|  |  |  | @ Cl=0.4, Cd= | 0.00576
|  |  |  | @ Cl=0.6, Cd= | 0.0065375
alpha (deg) | Cl | Cd | Cm | Cl/Cd
-18 | -0.576 | 0.12038 | 0.007 | -4.784
-17.5 | -0.589 | 0.11475 | 0.007 | -5.131
-17 | -0.601 | 0.1098 | 0.006 | -5.47
-16.5 | -0.611 | 0.10529 | 0.006 | -5.805
-16 | -0.62 | 0.10122 | 0.005 | -6.125
-15.5 | -0.629 | 0.09473 | 0.005 | -6.639
-15 | -0.634 | 0.09225 | 0.004 | -6.872
-14.5 | -0.64 | 0.08529 | 0.004 | -7.501
-14 | -0.643 | 0.07982 | 0.003 | -8.054
-13.5 | -0.644 | 0.07378 | 0.003 | -8.734
-13 | -0.768 | 0.00893 | 0.004 | -85.979
-12.5 | -0.635 | 0.06742 | 0.002 | -9.425
-12 | -0.627 | 0.06352 | 0.002 | -9.878
-11.5 | -0.615 | 0.06084 | 0.001 | -10.115
-11 | -0.601 | 0.05791 | 0.001 | -10.376
-10.5 | -0.586 | 0.05303 | 0 | -11.046
-10 | -0.676 | 0.00661 | -0.001 | -102.295
-9.5 | -0.644 | 0.00643 | -0.002 | -100.142
-9 | -0.61 | 0.00641 | -0.002 | -95.202
-8.5 | -0.574 | 0.00624 | -0.003 | -91.953
-8 | -0.535 | 0.00612 | -0.004 | -87.363
-7.5 | -0.494 | 0.00599 | -0.005 | -82.553
-7 | -0.451 | 0.00603 | -0.005 | -74.835
-6.5 | -0.407 | 0.00577 | -0.006 | -70.448
-6 | -0.36 | 0.00592 | -0.007 | -60.763
-5.5 | -0.312 | 0.00577 | -0.008 | -54.038
-5 | -0.262 | 0.00572 | -0.009 | -45.83
-4.5 | -0.211 | 0.00555 | -0.009 | -38.034
-4 | -0.159 | 0.00567 | -0.01 | -28.058
-3.5 | -0.106 | 0.00556 | -0.011 | -19.044
-3 | -0.052 | 0.00564 | -0.011 | -9.194
-2.5 | 0.003 | 0.00547 | -0.012 | 0.566
-2 | 0.059 | 0.00539 | -0.013 | 10.902
-1.5 | 0.115 | 0.00543 | -0.014 | 21.153
-1 | 0.172 | 0.00557 | -0.014 | 30.807
-0.5 | 0.229 | 0.00553 | -0.015 | 41.311
0 | 0.286 | 0.00558 | -0.016 | 51.257
0.5 | 0.343 | 0.00561 | -0.016 | 61.157
1 | 0.4 | 0.00576 | -0.017 | 69.422
1.5 | 0.457 | 0.00581 | -0.017 | 78.637
2 | 0.514 | 0.00583 | -0.018 | 88.167
2.5 | 0.571 | 0.00639 | -0.019 | 89.352
3 | 0.628 | 0.00668 | -0.019 | 94.049
3.5 | 0.685 | 0.00612 | -0.02 | 111.994
4 | 0.742 | 0.00627 | -0.02 | 118.451
4.5 | 0.799 | 0.00632 | -0.021 | 126.595
5 | 0.856 | 0.00649 | -0.022 | 131.968
5.5 | 0.913 | 0.00666 | -0.022 | 137.095
6 | 0.97 | 0.00681 | -0.023 | 142.503
6.5 | 1.027 | 0.00692 | -0.023 | 148.303
7 | 1.083 | 0.00717 | -0.024 | 151.142
7.5 | 1.139 | 0.00741 | -0.024 | 153.661
8 | 1.195 | 0.00723 | -0.025 | 165.331
8.5 | 1.249 | 0.00755 | -0.025 | 165.445
9 | 1.297 | 0.01004 | -0.025 | 129.172
9.5 | 1.347 | 0.01027 | -0.026 | 131.078
10 | 1.395 | 0.01078 | -0.026 | 129.403
10.5 | 1.439 | 0.01169 | -0.027 | 123.082
11 | 1.481 | 0.01248 | -0.027 | 118.702
11.5 | 1.521 | 0.01333 | -0.027 | 114.142
12 | 1.56 | 0.01416 | -0.028 | 110.155
12.5 | 1.588 | 0.01583 | -0.028 | 100.297
13 | 1.613 | 0.01741 | -0.028 | 92.679
13.5 | 1.641 | 0.0191 | -0.028 | 85.906
14 | 1.655 | 0.02203 | -0.028 | 75.143
14.5 | 1.673 | 0.02463 | -0.028 | 67.916
15 | 1.692 | 0.02691 | -0.028 | 62.893
15.5 | 1.704 | 0.03041 | -0.028 | 56.031
16 | 1.705 | 0.03647 | -0.028 | 46.755
16.5 | 1.714 | 0.0405 | -0.028 | 42.331
17 | 1.703 | 0.04685 | -0.027 | 36.351
17.5 | 1.687 | 0.05145 | -0.027 | 32.784
18 | 1.67 | 0.05466 | -0.027 | 30.544
18.5 | 1.642 | 0.06171 | -0.027 | 26.61
19 | 1.594 | 0.07649 | -0.026 | 20.834
19.5 | 1.56 | 0.08463 | -0.026 | 18.434
20 | 1.522 | 0.09462 | -0.026 | 16.082

## 122. Re 14M Mach 0.00 (2)
BIGFOIL.COM POLAR EXPORT
v43012
BOEING VERTOL V43012-1.58 |  |  |  | Cl Max: | 1.8909 | at alpha= | 19 | deg
XFOIL ncrit=9 |  |  |  | L/D Max: | 177.624 | at alpha= | 10.5 | deg
Re: | 14000000 |  |  | Cd Min: | 0.04511 | at alpha= | 20 | deg
Mach: | 0 |  |  | Cl=0 at alpha= | -2.191 | deg
|  |  |  | @ Cl=0.1, Cd= | 0.0064165
|  |  |  | @ Cl=0.4, Cd= | 0.0064
|  |  |  | @ Cl=0.6, Cd= | 0.0065094
alpha (deg) | Cl | Cd | Cm | Cl/Cd
-20 | -1.7592 | 0.02105 | -0.065 | -83.5724
-19.5 | -1.7387 | 0.01954 | -0.0605 | -88.9816
-19 | -1.7172 | 0.01815 | -0.0555 | -94.6116
-18.5 | -1.6908 | 0.01729 | -0.0506 | -97.7906
-18 | -1.657 | 0.01629 | -0.047 | -101.7188
-17.5 | -1.621 | 0.01553 | -0.0434 | -104.3786
-17 | -1.5856 | 0.01485 | -0.0396 | -106.7744
-16.5 | -1.5477 | 0.01417 | -0.0361 | -109.2237
-16 | -1.4947 | 0.01353 | -0.0356 | -110.473
-15.5 | -1.4402 | 0.0129 | -0.0354 | -111.6434
-15 | -1.3834 | 0.01222 | -0.0356 | -113.2079
-14.5 | -1.3256 | 0.01152 | -0.036 | -115.0694
-14 | -1.2731 | 0.01089 | -0.0352 | -116.9054
-13.5 | -1.2183 | 0.01033 | -0.0349 | -117.938
-13 | -1.1502 | 0.0098 | -0.0373 | -117.3673
-12.5 | -1.0737 | 0.00932 | -0.0416 | -115.2039
-12 | -1.0118 | 0.00898 | -0.0425 | -112.6726
-11.5 | -0.9659 | 0.00871 | -0.04 | -110.8955
-11 | -0.9187 | 0.0086 | -0.0377 | -106.8256
-10.5 | -0.8699 | 0.00839 | -0.0357 | -103.683
-10 | -0.8206 | 0.00829 | -0.0338 | -98.9867
-9.5 | -0.7717 | 0.00813 | -0.0319 | -94.92
-9 | -0.7232 | 0.00806 | -0.0299 | -89.727
-8 | -0.6232 | 0.00753 | -0.0266 | -82.7623
-7.5 | -0.5717 | 0.00726 | -0.0252 | -78.7466
-7 | -0.5192 | 0.00707 | -0.024 | -73.4371
-6.5 | -0.4686 | 0.00709 | -0.0224 | -66.0931
-6 | -0.415 | 0.00694 | -0.0215 | -59.7983
-5.5 | -0.3609 | 0.00682 | -0.0206 | -52.9179
-5 | -0.3069 | 0.00672 | -0.0197 | -45.6696
-4.5 | -0.2536 | 0.00671 | -0.0187 | -37.7943
-4 | -0.1998 | 0.00672 | -0.0178 | -29.7321
-3.5 | -0.1446 | 0.00666 | -0.0172 | -21.7117
-3 | -0.089 | 0.0066 | -0.0167 | -13.4848
-2.5 | -0.0335 | 0.0066 | -0.0161 | -5.0758
-2 | 0.0207 | 0.00644 | -0.0154 | 3.2143
-1.5 | 0.0751 | 0.00643 | -0.0146 | 11.6796
-1 | 0.1303 | 0.0064 | -0.0141 | 20.3594
-0.5 | 0.1854 | 0.0064 | -0.0136 | 28.9688
0 | 0.2411 | 0.00637 | -0.0132 | 37.8493
0.5 | 0.2966 | 0.00638 | -0.0127 | 46.489
1 | 0.3521 | 0.0064 | -0.0124 | 55.0156
1.5 | 0.408 | 0.0064 | -0.0121 | 63.75
2 | 0.4637 | 0.0064 | -0.0118 | 72.4531
2.5 | 0.5192 | 0.00644 | -0.0115 | 80.6211
3 | 0.5742 | 0.0065 | -0.0111 | 88.3385
3.5 | 0.6292 | 0.00652 | -0.0108 | 96.5031
4 | 0.6842 | 0.00655 | -0.0105 | 104.458
5 | 0.7727 | 0.00572 | -0.0058 | 135.0874
5.5 | 0.8164 | 0.0056 | -0.0032 | 145.7857
6 | 0.866 | 0.00576 | -0.0019 | 150.3472
6.5 | 0.916 | 0.0059 | -0.0007 | 155.2542
7 | 0.9671 | 0.00602 | 0.0002 | 160.6478
7.5 | 1.0247 | 0.00625 | -0.0004 | 163.952
8 | 1.0923 | 0.00652 | -0.0034 | 167.5307
8.5 | 1.1628 | 0.00674 | -0.007 | 172.5223
9 | 1.227 | 0.00697 | -0.0092 | 176.0402
9.5 | 1.2779 | 0.00724 | -0.0085 | 176.5055
10 | 1.3377 | 0.00762 | -0.01 | 175.5512
10.5 | 1.3979 | 0.00787 | -0.0115 | 177.6239
11 | 1.4547 | 0.00839 | -0.0126 | 173.385
11.5 | 1.5021 | 0.00983 | -0.0123 | 152.8077
12 | 1.5548 | 0.01062 | -0.0128 | 146.403
12.5 | 1.6076 | 0.01128 | -0.0133 | 142.5177
13 | 1.6441 | 0.01191 | -0.0104 | 138.0437
13.5 | 1.6789 | 0.01257 | -0.0072 | 133.564
14 | 1.7132 | 0.0132 | -0.004 | 129.7879
14.5 | 1.7461 | 0.01398 | -0.0007 | 124.8999
15 | 1.7671 | 0.01491 | 0.0045 | 118.5178
15.5 | 1.7931 | 0.01586 | 0.0083 | 113.058
16 | 1.8155 | 0.01707 | 0.0121 | 106.3562
16.5 | 1.8393 | 0.01832 | 0.0153 | 100.3985
17 | 1.8562 | 0.02007 | 0.0186 | 92.4863
17.5 | 1.8729 | 0.02206 | 0.0212 | 84.9003
18 | 1.8851 | 0.02462 | 0.0234 | 76.5678
18.5 | 1.8887 | 0.02827 | 0.0249 | 66.8093
19 | 1.8909 | 0.0325 | 0.0253 | 58.1815
19.5 | 1.8871 | 0.03779 | 0.0248 | 49.9365
20 | 1.8697 | 0.04511 | 0.023 | 41.4476

## 123. Re 14M Mach 0.10 (1)
BIGFOIL.COM POLAR EXPORT
v43012
BOEING VERTOL V43012-1.58 |  |  |  | Cl Max: | 1.695 | at alpha= | 16.5 | deg
JavaFoil+Calcfoil stall+Eppler ext transition |  |  |  | L/D Max: | 165.788 | at alpha= | 8.5 | deg
Re: | 14000000 |  |  | Cd Min: | 0.00544 | at alpha= | -1.5 | deg
Mach: | 0.1 |  |  | Cl=0 at alpha= | -2.5273 | deg
|  |  |  | @ Cl=0.1, Cd= | 0.0054454
|  |  |  | @ Cl=0.4, Cd= | 0.0057451
|  |  |  | @ Cl=0.6, Cd= | 0.0064367
alpha (deg) | Cl | Cd | Cm | Cl/Cd
-18 | -0.538 | 0.12141 | 0.007 | -4.428
-17.5 | -0.553 | 0.11619 | 0.007 | -4.756
-17 | -0.568 | 0.10977 | 0.006 | -5.171
-16.5 | -0.581 | 0.10464 | 0.006 | -5.554
-16 | -0.593 | 0.10036 | 0.005 | -5.913
-15.5 | -0.604 | 0.09472 | 0.005 | -6.38
-15 | -0.613 | 0.0907 | 0.004 | -6.759
-14.5 | -0.62 | 0.08543 | 0.004 | -7.263
-14 | -0.626 | 0.08011 | 0.003 | -7.816
-13.5 | -0.63 | 0.07513 | 0.003 | -8.379
-13 | -0.754 | 0.009 | 0.004 | -83.748
-12.5 | -0.626 | 0.06717 | 0.002 | -9.323
-12 | -0.621 | 0.06291 | 0.002 | -9.868
-11.5 | -0.611 | 0.05984 | 0.001 | -10.209
-11 | -0.597 | 0.05781 | 0.001 | -10.327
-10.5 | -0.583 | 0.05302 | 0 | -10.993
-10 | -0.559 | 0.05044 | 0 | -11.077
-9.5 | -0.643 | 0.00647 | -0.002 | -99.297
-9 | -0.506 | 0.04492 | -0.001 | -11.257
-8.5 | -0.573 | 0.00623 | -0.003 | -92.026
-8 | -0.535 | 0.00615 | -0.004 | -87.076
-7.5 | -0.495 | 0.00599 | -0.005 | -82.636
-7 | -0.452 | 0.00599 | -0.006 | -75.549
-6.5 | -0.408 | 0.00585 | -0.006 | -69.672
-6 | -0.361 | 0.006 | -0.007 | -60.167
-5.5 | -0.313 | 0.00584 | -0.008 | -53.522
-5 | -0.263 | 0.00579 | -0.009 | -45.435
-4.5 | -0.212 | 0.00569 | -0.009 | -37.304
-4 | -0.16 | 0.00565 | -0.01 | -28.267
-3.5 | -0.106 | 0.0056 | -0.011 | -19.014
-3 | -0.052 | 0.00567 | -0.011 | -9.18
-2.5 | 0.003 | 0.00548 | -0.012 | 0.568
-2 | 0.059 | 0.00546 | -0.013 | 10.803
-1.5 | 0.115 | 0.00544 | -0.014 | 21.234
-1 | 0.172 | 0.00557 | -0.014 | 30.933
-0.5 | 0.23 | 0.00553 | -0.015 | 41.521
0 | 0.287 | 0.00557 | -0.016 | 51.538
0.5 | 0.345 | 0.00561 | -0.016 | 61.429
1 | 0.402 | 0.00575 | -0.017 | 69.897
1.5 | 0.459 | 0.00579 | -0.018 | 79.235
2 | 0.517 | 0.00596 | -0.018 | 86.636
2.5 | 0.574 | 0.00635 | -0.019 | 90.438
3 | 0.631 | 0.00654 | -0.019 | 96.46
3.5 | 0.689 | 0.00622 | -0.02 | 110.645
4 | 0.746 | 0.00628 | -0.021 | 118.774
4.5 | 0.803 | 0.00637 | -0.021 | 126.07
5 | 0.86 | 0.00647 | -0.022 | 132.992
5.5 | 0.918 | 0.00671 | -0.022 | 136.74
6 | 0.975 | 0.00682 | -0.023 | 142.926
6.5 | 1.031 | 0.00702 | -0.023 | 146.933
7 | 1.088 | 0.00725 | -0.024 | 150.098
7.5 | 1.144 | 0.0075 | -0.024 | 152.643
8 | 1.2 | 0.00733 | -0.025 | 163.763
8.5 | 1.254 | 0.00757 | -0.025 | 165.788
9 | 1.302 | 0.01016 | -0.026 | 128.226
9.5 | 1.352 | 0.01042 | -0.026 | 129.65
10 | 1.4 | 0.01095 | -0.026 | 127.842
10.5 | 1.443 | 0.0119 | -0.027 | 121.299
11 | 1.484 | 0.01271 | -0.027 | 116.8
11.5 | 1.524 | 0.01359 | -0.027 | 112.156
12 | 1.559 | 0.01472 | -0.028 | 105.901
12.5 | 1.59 | 0.01592 | -0.028 | 99.856
13 | 1.612 | 0.01795 | -0.028 | 89.807
13.5 | 1.634 | 0.02017 | -0.028 | 80.998
14 | 1.654 | 0.02215 | -0.028 | 74.662
14.5 | 1.665 | 0.02585 | -0.028 | 64.411
15 | 1.674 | 0.03004 | -0.028 | 55.749
15.5 | 1.691 | 0.03233 | -0.028 | 52.3
16 | 1.692 | 0.03815 | -0.028 | 44.368
16.5 | 1.695 | 0.04373 | -0.027 | 38.753
17 | 1.684 | 0.04929 | -0.027 | 34.169
17.5 | 1.666 | 0.05367 | -0.027 | 31.034
18 | 1.644 | 0.05714 | -0.027 | 28.772
18.5 | 1.609 | 0.06585 | -0.027 | 24.435
19 | 1.556 | 0.08167 | -0.026 | 19.056
19.5 | 1.52 | 0.08899 | -0.026 | 17.077
20 | 1.48 | 0.09688 | -0.026 | 15.282

## 124. Re 14M Mach 0.10 (2)
BIGFOIL.COM POLAR EXPORT
v43012
BOEING VERTOL V43012-1.58 |  |  |  | Cl Max: | 1.8822 | at alpha= | 18.5 | deg
XFOIL ncrit=9 |  |  |  | L/D Max: | 177.692 | at alpha= | 10.5 | deg
Re: | 14000000 |  |  | Cd Min: | 0.0519 | at alpha= | 20 | deg
Mach: | 0.1 |  |  | Cl=0 at alpha= | -2.1914 | deg
|  |  |  | @ Cl=0.1, Cd= | 0.0064268
|  |  |  | @ Cl=0.4, Cd= | 0.0064081
|  |  |  | @ Cl=0.6, Cd= | 0.0065181
alpha (deg) | Cl | Cd | Cm | Cl/Cd
-20 | -1.7444 | 0.02474 | -0.0754 | -70.5093
-19.5 | -1.7257 | 0.023 | -0.0709 | -75.0304
-19 | -1.7091 | 0.02109 | -0.0657 | -81.0384
-18.5 | -1.6854 | 0.0198 | -0.0606 | -85.1212
-18 | -1.6654 | 0.01823 | -0.0546 | -91.3549
-17.5 | -1.6332 | 0.0169 | -0.0504 | -96.6391
-17 | -1.5988 | 0.01597 | -0.046 | -100.1127
-16.5 | -1.5627 | 0.01514 | -0.0418 | -103.2166
-16 | -1.5133 | 0.01436 | -0.04 | -105.383
-15.5 | -1.4581 | 0.01362 | -0.0394 | -107.0558
-15 | -1.4003 | 0.01285 | -0.0393 | -108.9728
-14.5 | -1.3403 | 0.01221 | -0.0395 | -109.7707
-14 | -1.2853 | 0.01148 | -0.0388 | -111.9599
-13.5 | -1.232 | 0.01077 | -0.0376 | -114.3918
-13 | -1.1638 | 0.01013 | -0.0396 | -114.8865
-12.5 | -1.0856 | 0.00958 | -0.0437 | -113.3194
-12 | -1.0206 | 0.0092 | -0.0449 | -110.9348
-11.5 | -0.9741 | 0.00889 | -0.0422 | -109.5726
-10.5 | -0.877 | 0.00854 | -0.0374 | -102.6932
-10 | -0.8271 | 0.00843 | -0.0354 | -98.1139
-9.5 | -0.7777 | 0.00825 | -0.0333 | -94.2667
-9 | -0.7287 | 0.00817 | -0.0312 | -89.1922
-8.5 | -0.677 | 0.00809 | -0.0296 | -83.6836
-8 | -0.627 | 0.00767 | -0.0277 | -81.7471
-7.5 | -0.5754 | 0.00734 | -0.0261 | -78.3924
-7 | -0.5227 | 0.00713 | -0.0248 | -73.31
-6.5 | -0.4717 | 0.00714 | -0.0231 | -66.0644
-6 | -0.4178 | 0.00699 | -0.022 | -59.7711
-5.5 | -0.3632 | 0.00686 | -0.0211 | -52.9446
-5 | -0.3089 | 0.00675 | -0.0201 | -45.763
-4.5 | -0.2553 | 0.00674 | -0.019 | -37.8783
-4 | -0.2011 | 0.00674 | -0.0181 | -29.8368
-3.5 | -0.1456 | 0.00667 | -0.0174 | -21.8291
-3 | -0.0896 | 0.0066 | -0.0168 | -13.5758
-2.5 | -0.0337 | 0.00661 | -0.0163 | -5.0983
-2 | 0.0209 | 0.00645 | -0.0155 | 3.2403
-1.5 | 0.0755 | 0.00644 | -0.0147 | 11.7236
-1 | 0.1311 | 0.00641 | -0.0142 | 20.4524
-0.5 | 0.1866 | 0.00641 | -0.0136 | 29.1108
0 | 0.2426 | 0.00638 | -0.0132 | 38.0251
0.5 | 0.2984 | 0.00639 | -0.0127 | 46.698
1 | 0.3543 | 0.0064 | -0.0124 | 55.3594
1.5 | 0.4105 | 0.00641 | -0.0121 | 64.0406
2 | 0.4666 | 0.00641 | -0.0117 | 72.7925
2.5 | 0.5223 | 0.00645 | -0.0114 | 80.9767
3 | 0.5777 | 0.00651 | -0.011 | 88.7404
3.5 | 0.6331 | 0.00653 | -0.0107 | 96.9525
4 | 0.6884 | 0.00657 | -0.0103 | 104.7793
4.5 | 0.7295 | 0.00588 | -0.0073 | 124.0646
5 | 0.7771 | 0.00577 | -0.0055 | 134.6794
5.5 | 0.8208 | 0.00565 | -0.0028 | 145.2743
6 | 0.871 | 0.00581 | -0.0015 | 149.9139
6.5 | 0.9216 | 0.00593 | -0.0003 | 155.4132
7 | 0.973 | 0.00606 | 0.0007 | 160.5611
7.5 | 1.0317 | 0.00629 | 0 | 164.0223
8 | 1.1005 | 0.00655 | -0.003 | 168.0153
8.5 | 1.1715 | 0.00678 | -0.0066 | 172.7876
9 | 1.2361 | 0.00702 | -0.0087 | 176.0826
9.5 | 1.2876 | 0.0073 | -0.008 | 176.3836
10 | 1.3482 | 0.00767 | -0.0094 | 175.7757
10.5 | 1.4091 | 0.00793 | -0.0108 | 177.6923
11.5 | 1.5136 | 0.01 | -0.0113 | 151.36
12 | 1.5671 | 0.01078 | -0.0118 | 145.3711
12.5 | 1.6187 | 0.01145 | -0.0118 | 141.3712
13 | 1.6544 | 0.01208 | -0.0084 | 136.9536
13.5 | 1.6883 | 0.01278 | -0.0048 | 132.1049
14 | 1.7224 | 0.01351 | -0.0015 | 127.4907
14.5 | 1.7508 | 0.01426 | 0.0029 | 122.777
15 | 1.7726 | 0.01532 | 0.0079 | 115.705
15.5 | 1.7992 | 0.01632 | 0.0116 | 110.2451
16 | 1.821 | 0.01766 | 0.0155 | 103.1144
16.5 | 1.8429 | 0.01913 | 0.0188 | 96.3356
17 | 1.858 | 0.02115 | 0.022 | 87.8487
17.5 | 1.8738 | 0.02342 | 0.0244 | 80.0085
18 | 1.881 | 0.02666 | 0.0263 | 70.5551
18.5 | 1.8822 | 0.03089 | 0.0272 | 60.9323
19 | 1.8795 | 0.03599 | 0.0269 | 52.2228
19.5 | 1.8673 | 0.04267 | 0.0255 | 43.7614
20 | 1.8371 | 0.0519 | 0.0227 | 35.3969

## 125. Re 14M Mach 0.25 (1)
BIGFOIL.COM POLAR EXPORT
v43012
BOEING VERTOL V43012-1.58 |  |  |  | Cl Max: | 1.602 | at alpha= | 14.5 | deg
JavaFoil+Calcfoil stall+Eppler ext transition |  |  |  | L/D Max: | 160.9 | at alpha= | 8 | deg
Re: | 14000000 |  |  | Cd Min: | 0.0055 | at alpha= | -1.5 | deg
Mach: | 0.25 |  |  | Cl=0 at alpha= | -2.5268 | deg
|  |  |  | @ Cl=0.1, Cd= | 0.0055098
|  |  |  | @ Cl=0.4, Cd= | 0.0057758
|  |  |  | @ Cl=0.6, Cd= | 0.0064854
alpha (deg) | Cl | Cd | Cm | Cl/Cd
-16.5 | -0.296 | 0.10946 | 0.006 | -2.708
-16 | -0.34 | 0.10372 | 0.005 | -3.281
-15.5 | -0.38 | 0.09888 | 0.005 | -3.844
-15 | -0.417 | 0.09414 | 0.004 | -4.424
-14.5 | -0.45 | 0.08731 | 0.004 | -5.159
-14 | -0.48 | 0.08238 | 0.003 | -5.827
-13.5 | -0.506 | 0.07731 | 0.003 | -6.543
-13 | -0.527 | 0.07235 | 0.003 | -7.284
-12.5 | -0.65 | 0.00923 | 0.003 | -70.403
-12 | -0.664 | 0.00864 | 0.003 | -76.944
-11.5 | -0.674 | 0.00802 | 0.002 | -83.999
-11 | -0.674 | 0.00775 | 0.001 | -87.009
-10.5 | -0.557 | 0.05276 | 0 | -10.559
-10 | -0.65 | 0.00688 | -0.001 | -94.355
-9.5 | -0.626 | 0.00659 | -0.002 | -94.953
-9 | -0.598 | 0.00654 | -0.002 | -91.451
-8.5 | -0.464 | 0.0481 | -0.002 | -9.641
-8 | -0.436 | 0.04522 | -0.002 | -9.639
-7.5 | -0.41 | 0.03913 | -0.003 | -10.473
-7 | -0.455 | 0.0062 | -0.006 | -73.4
-6.5 | -0.412 | 0.00606 | -0.006 | -67.977
-6 | -0.366 | 0.00607 | -0.007 | -60.257
-5.5 | -0.318 | 0.00592 | -0.008 | -53.725
-5 | -0.268 | 0.00583 | -0.009 | -45.944
-4.5 | -0.216 | 0.00572 | -0.01 | -37.846
-4 | -0.163 | 0.0058 | -0.01 | -28.172
-3.5 | -0.109 | 0.00563 | -0.011 | -19.361
-3 | -0.053 | 0.00578 | -0.012 | -9.235
-2.5 | 0.003 | 0.00568 | -0.013 | 0.562
-2 | 0.061 | 0.00553 | -0.013 | 10.946
-1.5 | 0.119 | 0.0055 | -0.014 | 21.547
-1 | 0.177 | 0.00563 | -0.015 | 31.43
-0.5 | 0.236 | 0.0056 | -0.015 | 42.157
0 | 0.295 | 0.00561 | -0.016 | 52.559
0.5 | 0.354 | 0.00569 | -0.017 | 62.215
1 | 0.413 | 0.0058 | -0.017 | 71.141
1.5 | 0.471 | 0.00581 | -0.018 | 81.158
2 | 0.53 | 0.006 | -0.019 | 88.4
2.5 | 0.589 | 0.00645 | -0.019 | 91.356
3 | 0.648 | 0.00664 | -0.02 | 97.553
3.5 | 0.707 | 0.00623 | -0.02 | 113.509
4 | 0.765 | 0.00638 | -0.021 | 119.94
4.5 | 0.824 | 0.00639 | -0.022 | 128.943
5 | 0.882 | 0.00667 | -0.022 | 132.276
5.5 | 0.941 | 0.00689 | -0.023 | 136.601
6 | 0.999 | 0.00709 | -0.023 | 140.843
6.5 | 1.057 | 0.00728 | -0.024 | 145.137
7 | 1.114 | 0.00746 | -0.024 | 149.302
7.5 | 1.171 | 0.00766 | -0.025 | 152.925
8 | 1.228 | 0.00763 | -0.025 | 160.9
8.5 | 1.282 | 0.00806 | -0.026 | 158.954
9 | 1.329 | 0.01046 | -0.026 | 127.008
9.5 | 1.375 | 0.0114 | -0.027 | 120.566
10 | 1.418 | 0.01224 | -0.027 | 115.901
10.5 | 1.458 | 0.01326 | -0.027 | 109.971
11 | 1.496 | 0.01429 | -0.028 | 104.673
11.5 | 1.522 | 0.01599 | -0.028 | 95.2
12 | 1.549 | 0.01769 | -0.028 | 87.544
12.5 | 1.566 | 0.02024 | -0.028 | 77.378
13 | 1.58 | 0.02322 | -0.028 | 68.039
13.5 | 1.587 | 0.02725 | -0.028 | 58.245
14 | 1.598 | 0.03034 | -0.028 | 52.687
14.5 | 1.602 | 0.0344 | -0.028 | 46.583
15 | 1.6 | 0.03968 | -0.028 | 40.323
15.5 | 1.596 | 0.04493 | -0.028 | 35.523
16 | 1.592 | 0.04986 | -0.027 | 31.931
16.5 | 1.584 | 0.05483 | -0.027 | 28.896
17 | 1.545 | 0.06342 | -0.027 | 24.359
17.5 | 1.483 | 0.07378 | -0.027 | 20.102
18 | 1.417 | 0.08507 | -0.026 | 16.658
18.5 | 1.341 | 0.10027 | -0.026 | 13.378
19 | 1.261 | 0.11404 | -0.025 | 11.061
19.5 | 1.18 | 0.12478 | -0.025 | 9.453

## 126. Re 14M Mach 0.25 (2)
BIGFOIL.COM POLAR EXPORT
v43012
BOEING VERTOL V43012-1.58 |  |  |  | Cl Max: | 1.8522 | at alpha= | 17 | deg
XFOIL ncrit=9 |  |  |  | L/D Max: | 177.398 | at alpha= | 10.5 | deg
Re: | 14000000 |  |  | Cd Min: | 0.18028 | at alpha= | -17 | deg
Mach: | 0.25 |  |  | Cl=0 at alpha= | -2.196 | deg
|  |  |  | @ Cl=0.1, Cd= | 0.0064948
|  |  |  | @ Cl=0.4, Cd= | 0.0064358
|  |  |  | @ Cl=0.6, Cd= | 0.0065705
alpha (deg) | Cl | Cd | Cm | Cl/Cd
-17 | -0.5945 | 0.18028 | 0.0177 | -3.2976
-16.5 | -0.5875 | 0.17119 | 0.0135 | -3.4319
-16 | -0.5756 | 0.16389 | 0.01 | -3.5121
-15.5 | -0.5638 | 0.15692 | 0.0069 | -3.5929
-15 | -0.5483 | 0.15101 | 0.0043 | -3.6309
-14.5 | -0.5394 | 0.14336 | 0.0009 | -3.7626
-13 | -1.2151 | 0.01743 | -0.0555 | -69.7131
-12.5 | -1.1461 | 0.01399 | -0.0573 | -81.9228
-12 | -1.0658 | 0.01177 | -0.0602 | -90.5523
-11.5 | -1.0156 | 0.01094 | -0.0563 | -92.8336
-11 | -0.9652 | 0.01062 | -0.0522 | -90.8851
-10.5 | -0.9131 | 0.01015 | -0.0487 | -89.9606
-10 | -0.8613 | 0.00975 | -0.0452 | -88.3385
-9.5 | -0.8095 | 0.00931 | -0.042 | -86.9495
-9 | -0.758 | 0.00905 | -0.0388 | -83.7569
-8.5 | -0.7036 | 0.00887 | -0.0363 | -79.3236
-8 | -0.6473 | 0.00859 | -0.0342 | -75.3551
-7.5 | -0.591 | 0.00834 | -0.0323 | -70.8633
-6.5 | -0.488 | 0.00754 | -0.0271 | -64.7215
-6 | -0.4319 | 0.00733 | -0.0255 | -58.9222
-5.5 | -0.3753 | 0.00714 | -0.024 | -52.563
-5 | -0.3192 | 0.00698 | -0.0225 | -45.7307
-4.5 | -0.2643 | 0.00693 | -0.0209 | -38.1385
-4 | -0.2078 | 0.00685 | -0.0197 | -30.3358
-3.5 | -0.1505 | 0.00675 | -0.0187 | -22.2963
-3 | -0.0925 | 0.00665 | -0.0179 | -13.9098
-2.5 | -0.0346 | 0.00665 | -0.0171 | -5.203
-2 | 0.0223 | 0.00659 | -0.0163 | 3.3839
-1.5 | 0.0782 | 0.00651 | -0.0152 | 12.0123
-1 | 0.1355 | 0.00647 | -0.0145 | 20.9428
-0.5 | 0.1931 | 0.00644 | -0.0139 | 29.9845
0 | 0.2508 | 0.00642 | -0.0133 | 39.0654
0.5 | 0.3084 | 0.00643 | -0.0127 | 47.9627
1 | 0.3662 | 0.00643 | -0.0123 | 56.9518
1.5 | 0.4244 | 0.00644 | -0.0119 | 65.9006
2 | 0.4823 | 0.00645 | -0.0115 | 74.7752
2.5 | 0.5396 | 0.00651 | -0.0109 | 82.8879
3 | 0.5972 | 0.00657 | -0.0105 | 90.898
3.5 | 0.6547 | 0.00658 | -0.01 | 99.4985
4 | 0.7113 | 0.00669 | -0.0094 | 106.3229
4.5 | 0.7548 | 0.00599 | -0.0063 | 126.01
5 | 0.8019 | 0.00599 | -0.0039 | 133.8731
5.5 | 0.8471 | 0.00584 | -0.0009 | 145.0514
6 | 0.8998 | 0.00598 | 0.0006 | 150.4682
6.5 | 0.9521 | 0.00609 | 0.0023 | 156.3383
7 | 1.0052 | 0.00627 | 0.0037 | 160.319
7.5 | 1.0717 | 0.00651 | 0.0022 | 164.6237
8 | 1.1465 | 0.00675 | -0.0012 | 169.8519
8.5 | 1.2205 | 0.00701 | -0.0042 | 174.1084
9 | 1.2863 | 0.00729 | -0.0055 | 176.4472
9.5 | 1.3423 | 0.00766 | -0.0046 | 175.235
10 | 1.4074 | 0.008 | -0.0057 | 175.925
10.5 | 1.4724 | 0.0083 | -0.0067 | 177.3976
11 | 1.5307 | 0.00915 | -0.0067 | 167.2896
11.5 | 1.5799 | 0.01078 | -0.0056 | 146.5584
12 | 1.6343 | 0.01173 | -0.005 | 139.3265
12.5 | 1.6707 | 0.01242 | -0.0005 | 134.5169
13 | 1.7052 | 0.01319 | 0.0042 | 129.2798
13.5 | 1.7313 | 0.01399 | 0.0103 | 123.7527
14 | 1.7585 | 0.01502 | 0.0156 | 117.0772
14.5 | 1.7839 | 0.01631 | 0.0205 | 109.3746
15 | 1.8042 | 0.01798 | 0.0253 | 100.3448
15.5 | 1.8237 | 0.01993 | 0.0293 | 91.5053
16 | 1.8375 | 0.02254 | 0.0327 | 81.5217
16.5 | 1.8492 | 0.02574 | 0.035 | 71.8415
17 | 1.8522 | 0.03018 | 0.0361 | 61.3718
17.5 | 1.8431 | 0.03636 | 0.0358 | 50.6903
18 | 1.821 | 0.04451 | 0.0337 | 40.9122
18.5 | 1.7781 | 0.05549 | 0.0298 | 32.0436
19 | 1.6961 | 0.0721 | 0.0225 | 23.5243
19.5 | 1.5858 | 0.09299 | 0.0127 | 17.0534
20 | 1.4898 | 0.11304 | 0.0025 | 13.1794

## 127. Re 14M Mach 0.50 (1)
BIGFOIL.COM POLAR EXPORT
v43012
BOEING VERTOL V43012-1.58 |  |  |  | Cl Max: | 1.352 | at alpha= | 9 | deg
JavaFoil+Calcfoil stall+Eppler ext transition |  |  |  | L/D Max: | 132.166 | at alpha= | 7 | deg
Re: | 14000000 |  |  | Cd Min: | 0.00578 | at alpha= | -0.5 | deg
Mach: | 0.5 |  |  | Cl=0 at alpha= | -2.5323 | deg
|  |  |  | @ Cl=0.1, Cd= | 0.0058803
|  |  |  | @ Cl=0.4, Cd= | 0.0061055
|  |  |  | @ Cl=0.6, Cd= | 0.00689
alpha (deg) | Cl | Cd | Cm | Cl/Cd
-20 | -0.848 | 0.11967 | 0.012 | -7.088
-19.5 | -0.934 | 0.02869 | 0.016 | -32.557
-19 | -0.928 | 0.01945 | 0.016 | -47.714
-18.5 | -0.904 | 0.01825 | 0.015 | -49.525
-18 | -0.882 | 0.01603 | 0.014 | -55.039
-17.5 | -0.724 | 0.1108 | 0.008 | -6.539
-17 | -0.698 | 0.1181 | 0.007 | -5.913
-16.5 | -0.676 | 0.11003 | 0.006 | -6.142
-16 | -0.653 | 0.11117 | 0.006 | -5.875
-15.5 | -0.63 | 0.1036 | 0.005 | -6.085
-15 | -0.608 | 0.09362 | 0.005 | -6.498
-14.5 | -0.586 | 0.08964 | 0.004 | -6.532
-14 | -0.563 | 0.08357 | 0.004 | -6.737
-13.5 | -0.538 | 0.08622 | 0.003 | -6.241
-13 | -0.514 | 0.08414 | 0.003 | -6.112
-12.5 | -0.491 | 0.07695 | 0.002 | -6.386
-12 | -0.469 | 0.06993 | 0.002 | -6.704
-11.5 | -0.445 | 0.06609 | 0.001 | -6.738
-11 | -0.422 | 0.06147 | 0.001 | -6.863
-10.5 | -0.399 | 0.05712 | 0 | -6.979
-10 | -0.374 | 0.05509 | -0.001 | -6.788
-9.5 | -0.35 | 0.05123 | -0.001 | -6.835
-9 | -0.326 | 0.04796 | -0.002 | -6.802
-8.5 | -0.364 | 0.00724 | -0.004 | -50.256
-8 | -0.335 | 0.0069 | -0.005 | -48.489
-7.5 | -0.305 | 0.00654 | -0.005 | -46.66
-7 | -0.275 | 0.00647 | -0.006 | -42.506
-6.5 | -0.245 | 0.00629 | -0.007 | -38.951
-6 | -0.322 | 0.00619 | -0.008 | -52.023
-5.5 | -0.31 | 0.00607 | -0.009 | -51.08
-5 | -0.274 | 0.00611 | -0.01 | -44.895
-4.5 | -0.186 | 0.03311 | -0.005 | -5.603
-4 | -0.175 | 0.00605 | -0.011 | -28.972
-3.5 | -0.118 | 0.00596 | -0.012 | -19.858
-3 | -0.058 | 0.00591 | -0.013 | -9.895
-2.5 | 0.004 | 0.00592 | -0.014 | 0.594
-2 | 0.067 | 0.00586 | -0.015 | 11.437
-1.5 | 0.132 | 0.0059 | -0.016 | 22.307
-1 | 0.197 | 0.0059 | -0.016 | 33.381
-0.5 | 0.263 | 0.00578 | -0.017 | 45.477
0 | 0.329 | 0.00587 | -0.018 | 56.022
0.5 | 0.394 | 0.0061 | -0.019 | 64.622
1 | 0.46 | 0.00616 | -0.019 | 74.653
1.5 | 0.525 | 0.00632 | -0.02 | 83.076
2 | 0.59 | 0.00685 | -0.021 | 86.095
2.5 | 0.655 | 0.00711 | -0.021 | 92.108
3 | 0.72 | 0.00733 | -0.022 | 98.216
3.5 | 0.784 | 0.00756 | -0.023 | 103.724
4 | 0.848 | 0.00711 | -0.024 | 119.252
4.5 | 0.911 | 0.00745 | -0.024 | 122.374
5 | 0.974 | 0.00776 | -0.025 | 125.568
5.5 | 1.037 | 0.00809 | -0.025 | 128.152
6 | 1.098 | 0.00849 | -0.026 | 129.255
6.5 | 1.158 | 0.00882 | -0.027 | 131.244
7 | 1.217 | 0.0092 | -0.027 | 132.166
7.5 | 1.274 | 0.00967 | -0.028 | 131.774
8 | 1.307 | 0.01432 | -0.028 | 91.257
8.5 | 1.34 | 0.01628 | -0.028 | 82.299
9 | 1.352 | 0.0195 | -0.028 | 69.304
9.5 | 1.351 | 0.02348 | -0.028 | 57.536
10 | 1.327 | 0.02943 | -0.027 | 45.102
10.5 | 1.274 | 0.03749 | -0.027 | 33.974
11 | 1.131 | 0.04976 | -0.026 | 22.719
11.5 | 0.82 | 0.05764 | -0.026 | 14.224
12 | 0.84 | 0.0684 | -0.025 | 12.278
12.5 | 0.859 | 0.08463 | -0.024 | 10.149
13 | 0.884 | 0.09201 | -0.024 | 9.613
13.5 | 0.906 | 0.11198 | -0.023 | 8.086
14 | 0.924 | 0.1404 | -0.022 | 6.582

## 128. Re 14M Mach 0.50 (2)
BIGFOIL.COM POLAR EXPORT
v43012
BOEING VERTOL V43012-1.58 |  |  |  | Cl Max: | 1.9092 | at alpha= | 13.5 | deg
XFOIL ncrit=9 |  |  |  | L/D Max: | 174.825 | at alpha= | 8.5 | deg
Re: | 14000000 |  |  | Cd Min: | 0.06173 | at alpha= | 15 | deg
Mach: | 0.5 |  |  | Cl=0 at alpha= | -99 | deg
|  |  |  | @ Cl=0.1, Cd= | 0.00662
|  |  |  | @ Cl=0.4, Cd= | 0.00659
|  |  |  | @ Cl=0.6, Cd= | 0.0067286
alpha (deg) | Cl | Cd | Cm | Cl/Cd
0 | 0.2878 | 0.00662 | -0.0136 | 43.4743
0.5 | 0.354 | 0.00659 | -0.0125 | 53.7178
1 | 0.4204 | 0.00659 | -0.0115 | 63.7936
1.5 | 0.4863 | 0.00664 | -0.0104 | 73.238
2 | 0.5522 | 0.0067 | -0.0093 | 82.4179
2.5 | 0.6191 | 0.00674 | -0.0082 | 91.8546
3 | 0.6848 | 0.00687 | -0.0069 | 99.6798
3.5 | 0.7493 | 0.00703 | -0.0053 | 106.5861
4 | 0.8112 | 0.00736 | -0.0031 | 110.2174
5 | 0.918 | 0.00678 | 0.0048 | 135.3982
5.5 | 0.9668 | 0.00655 | 0.0102 | 147.6031
6 | 1.0288 | 0.00673 | 0.0132 | 152.8678
6.5 | 1.0871 | 0.00682 | 0.0174 | 159.3988
7 | 1.1586 | 0.00704 | 0.0191 | 164.5739
7.5 | 1.2731 | 0.00745 | 0.013 | 170.8859
8 | 1.3663 | 0.00785 | 0.0115 | 174.051
8.5 | 1.4493 | 0.00829 | 0.0125 | 174.8251
9 | 1.5256 | 0.00876 | 0.0151 | 174.1553
9.5 | 1.6116 | 0.0093 | 0.0165 | 173.2903
10 | 1.6993 | 0.0098 | 0.0184 | 173.398
10.5 | 1.7848 | 0.01053 | 0.0209 | 169.4967
11 | 1.769 | 0.01282 | 0.036 | 137.9875
11.5 | 1.8048 | 0.01428 | 0.0445 | 126.3866
12 | 1.8435 | 0.016 | 0.0519 | 115.2188
12.5 | 1.8778 | 0.01828 | 0.0586 | 102.7243
13.5 | 1.9092 | 0.02658 | 0.0676 | 71.8284
14 | 1.8915 | 0.03412 | 0.0679 | 55.4367
14.5 | 1.835 | 0.04506 | 0.064 | 40.7235
15 | 1.7147 | 0.06173 | 0.0539 | 27.7774

## 129. Re 16M Mach 0.00 (1)
BIGFOIL.COM POLAR EXPORT
v43012
BOEING VERTOL V43012-1.58 |  |  |  | Cl Max: | 1.721 | at alpha= | 16.5 | deg
JavaFoil+Calcfoil stall+Eppler ext transition |  |  |  | L/D Max: | 168.919 | at alpha= | 8.5 | deg
Re: | 16000000 |  |  | Cd Min: | 0.00517 | at alpha= | -3.5 | deg
Mach: | 0 |  |  | Cl=0 at alpha= | -2.5273 | deg
|  |  |  | @ Cl=0.1, Cd= | 0.0053193
|  |  |  | @ Cl=0.4, Cd= | 0.00562
|  |  |  | @ Cl=0.6, Cd= | 0.0063625
alpha (deg) | Cl | Cd | Cm | Cl/Cd
-18 | -0.575 | 0.12183 | 0.007 | -4.722
-17.5 | -0.588 | 0.11581 | 0.007 | -5.081
-17 | -0.601 | 0.10918 | 0.006 | -5.502
-16.5 | -0.611 | 0.1045 | 0.006 | -5.851
-16 | -0.621 | 0.09993 | 0.005 | -6.213
-15.5 | -0.629 | 0.09424 | 0.005 | -6.676
-15 | -0.635 | 0.0909 | 0.004 | -6.984
-14.5 | -0.64 | 0.08518 | 0.004 | -7.513
-14 | -0.643 | 0.07932 | 0.003 | -8.111
-13.5 | -0.645 | 0.07303 | 0.003 | -8.838
-13 | -0.77 | 0.00862 | 0.004 | -89.314
-12.5 | -0.637 | 0.06623 | 0.002 | -9.612
-12 | -0.63 | 0.06121 | 0.002 | -10.294
-11.5 | -0.618 | 0.05845 | 0.001 | -10.579
-11 | -0.602 | 0.05706 | 0.001 | -10.546
-10.5 | -0.705 | 0.00678 | 0 | -104.072
-10 | -0.676 | 0.00648 | -0.001 | -104.412
-9.5 | -0.644 | 0.00648 | -0.002 | -99.409
-9 | -0.61 | 0.00629 | -0.002 | -96.992
-8.5 | -0.574 | 0.00615 | -0.003 | -93.251
-8 | -0.535 | 0.00602 | -0.004 | -88.884
-7.5 | -0.494 | 0.00593 | -0.005 | -83.382
-7 | -0.451 | 0.00591 | -0.005 | -76.374
-6.5 | -0.407 | 0.00567 | -0.006 | -71.731
-6 | -0.36 | 0.00582 | -0.007 | -61.902
-5.5 | -0.312 | 0.00568 | -0.008 | -54.944
-5 | -0.262 | 0.00557 | -0.009 | -47.103
-4.5 | -0.211 | 0.00551 | -0.009 | -38.339
-4 | -0.159 | 0.00553 | -0.01 | -28.76
-3.5 | -0.106 | 0.00517 | -0.011 | -20.506
-3 | -0.052 | 0.00536 | -0.011 | -9.667
-2.5 | 0.003 | 0.00532 | -0.012 | 0.583
-2 | 0.059 | 0.00529 | -0.013 | 11.089
-1.5 | 0.115 | 0.00533 | -0.014 | 21.566
-1 | 0.172 | 0.00547 | -0.014 | 31.386
-0.5 | 0.229 | 0.00545 | -0.015 | 41.961
0 | 0.286 | 0.00551 | -0.016 | 51.925
0.5 | 0.343 | 0.00558 | -0.016 | 61.436
1 | 0.4 | 0.00562 | -0.017 | 71.194
1.5 | 0.457 | 0.00568 | -0.017 | 80.427
2 | 0.514 | 0.00574 | -0.018 | 89.561
2.5 | 0.571 | 0.00622 | -0.019 | 91.875
3 | 0.628 | 0.0065 | -0.019 | 96.592
3.5 | 0.685 | 0.006 | -0.02 | 114.163
4 | 0.742 | 0.00623 | -0.02 | 119.211
4.5 | 0.8 | 0.00627 | -0.021 | 127.47
5 | 0.857 | 0.00629 | -0.022 | 136.087
5.5 | 0.913 | 0.00651 | -0.022 | 140.213
6 | 0.97 | 0.00656 | -0.023 | 147.927
6.5 | 1.027 | 0.00683 | -0.023 | 150.268
7 | 1.083 | 0.00694 | -0.024 | 156.075
7.5 | 1.14 | 0.00676 | -0.024 | 168.505
8 | 1.196 | 0.00751 | -0.025 | 159.137
8.5 | 1.249 | 0.0074 | -0.025 | 168.919
9 | 1.298 | 0.00987 | -0.025 | 131.5
9.5 | 1.347 | 0.01002 | -0.026 | 134.386
10 | 1.395 | 0.01067 | -0.026 | 130.802
10.5 | 1.441 | 0.0115 | -0.027 | 125.321
11 | 1.483 | 0.01214 | -0.027 | 122.16
11.5 | 1.523 | 0.01296 | -0.027 | 117.533
12 | 1.561 | 0.01375 | -0.028 | 113.53
12.5 | 1.594 | 0.01504 | -0.028 | 105.978
13 | 1.616 | 0.017 | -0.028 | 95.062
13.5 | 1.646 | 0.01805 | -0.028 | 91.213
14 | 1.663 | 0.02079 | -0.028 | 79.979
14.5 | 1.679 | 0.02339 | -0.028 | 71.782
15 | 1.697 | 0.0257 | -0.028 | 66.037
15.5 | 1.701 | 0.03097 | -0.028 | 54.918
16 | 1.711 | 0.03472 | -0.028 | 49.288
16.5 | 1.721 | 0.0384 | -0.028 | 44.815
17 | 1.709 | 0.04469 | -0.028 | 38.245
17.5 | 1.691 | 0.04979 | -0.027 | 33.955
18 | 1.673 | 0.05284 | -0.027 | 31.668
18.5 | 1.643 | 0.06122 | -0.027 | 26.833
19 | 1.593 | 0.07681 | -0.026 | 20.739
19.5 | 1.561 | 0.08412 | -0.026 | 18.554
20 | 1.525 | 0.0923 | -0.026 | 16.525

## 130. Re 16M Mach 0.00 (2)
BIGFOIL.COM POLAR EXPORT
v43012
BOEING VERTOL V43012-1.58 |  |  |  | Cl Max: | 1.907 | at alpha= | 19 | deg
XFOIL ncrit=9 |  |  |  | L/D Max: | 181.904 | at alpha= | 10.5 | deg
Re: | 16000000 |  |  | Cd Min: | 0.04314 | at alpha= | 20 | deg
Mach: | 0 |  |  | Cl=0 at alpha= | -2.1862 | deg
|  |  |  | @ Cl=0.1, Cd= | 0.0063063
|  |  |  | @ Cl=0.4, Cd= | 0.0062685
|  |  |  | @ Cl=0.6, Cd= | 0.00638
alpha (deg) | Cl | Cd | Cm | Cl/Cd
-20 | -1.7714 | 0.02036 | -0.0637 | -87.0039
-19.5 | -1.7489 | 0.01902 | -0.0592 | -91.9506
-19 | -1.7277 | 0.01768 | -0.0541 | -97.7206
-18.5 | -1.6995 | 0.01683 | -0.0494 | -100.9804
-18 | -1.6663 | 0.01572 | -0.0457 | -105.9987
-17.5 | -1.6317 | 0.01493 | -0.0419 | -109.29
-17 | -1.5955 | 0.01427 | -0.0381 | -111.808
-16.5 | -1.5481 | 0.01358 | -0.0365 | -113.9985
-16 | -1.4948 | 0.01295 | -0.0361 | -115.4286
-15.5 | -1.4393 | 0.01234 | -0.036 | -116.637
-15 | -1.381 | 0.01172 | -0.0365 | -117.8328
-14.5 | -1.3225 | 0.01116 | -0.037 | -118.5036
-14 | -1.274 | 0.01055 | -0.0353 | -120.7583
-13.5 | -1.2108 | 0.00993 | -0.0368 | -121.9335
-13 | -1.1351 | 0.00935 | -0.0409 | -121.4011
-12.5 | -1.0672 | 0.00893 | -0.0432 | -119.5073
-12 | -1.0196 | 0.0087 | -0.0411 | -117.1954
-11.5 | -0.9759 | 0.0085 | -0.0381 | -114.8118
-11 | -0.9264 | 0.00833 | -0.0362 | -111.2125
-10.5 | -0.8772 | 0.00815 | -0.0344 | -107.6319
-10 | -0.8274 | 0.00802 | -0.0326 | -103.1671
-9.5 | -0.778 | 0.0079 | -0.0308 | -98.481
-9 | -0.7288 | 0.00783 | -0.0289 | -93.0779
-8.5 | -0.6767 | 0.00772 | -0.0277 | -87.6554
-8 | -0.6243 | 0.00749 | -0.0264 | -83.3511
-7.5 | -0.5735 | 0.00715 | -0.0249 | -80.2098
-7 | -0.5223 | 0.00698 | -0.0235 | -74.8281
-6.5 | -0.4709 | 0.00692 | -0.022 | -68.0491
-6 | -0.417 | 0.00677 | -0.0211 | -61.5953
-5.5 | -0.3629 | 0.00664 | -0.0202 | -54.6536
-5 | -0.309 | 0.00658 | -0.0193 | -46.9605
-4.5 | -0.2558 | 0.0066 | -0.0183 | -38.7576
-4 | -0.201 | 0.00656 | -0.0176 | -30.6402
-3.5 | -0.1456 | 0.0065 | -0.017 | -22.4
-3 | -0.0899 | 0.00643 | -0.0165 | -13.9813
-2.5 | -0.0342 | 0.00643 | -0.016 | -5.3188
-2 | 0.0203 | 0.00637 | -0.0153 | 3.1868
-1.5 | 0.0748 | 0.00632 | -0.0146 | 11.8354
-1 | 0.13 | 0.00629 | -0.014 | 20.6677
-0.5 | 0.1855 | 0.00626 | -0.0136 | 29.6326
0 | 0.2411 | 0.00625 | -0.0132 | 38.576
0.5 | 0.2967 | 0.00626 | -0.0128 | 47.3962
1 | 0.3525 | 0.00626 | -0.0124 | 56.3099
1.5 | 0.4085 | 0.00627 | -0.0122 | 65.1515
2 | 0.4642 | 0.00627 | -0.0119 | 74.0351
2.5 | 0.5194 | 0.00633 | -0.0115 | 82.0537
3 | 0.5748 | 0.00638 | -0.0112 | 90.094
3.5 | 0.6301 | 0.00638 | -0.0109 | 98.7618
4 | 0.6846 | 0.00647 | -0.0106 | 105.8114
4.5 | 0.7285 | 0.00588 | -0.0082 | 123.8946
5 | 0.7757 | 0.00577 | -0.0064 | 134.4367
5.5 | 0.8192 | 0.00561 | -0.0038 | 146.025
6 | 0.8687 | 0.00573 | -0.0025 | 151.6056
6.5 | 0.9201 | 0.00582 | -0.0016 | 158.0928
7 | 0.9709 | 0.00596 | -0.0006 | 162.9027
7.5 | 1.0212 | 0.00613 | 0.0005 | 166.5905
8 | 1.0834 | 0.00633 | -0.0012 | 171.1532
8.5 | 1.1544 | 0.00655 | -0.005 | 176.2443
9 | 1.2234 | 0.0068 | -0.0083 | 179.9118
9.5 | 1.2814 | 0.00712 | -0.0093 | 179.9719
10 | 1.3349 | 0.00741 | -0.0092 | 180.1484
10.5 | 1.3952 | 0.00767 | -0.0108 | 181.9035
11 | 1.4473 | 0.0087 | -0.0112 | 166.3563
11.5 | 1.4985 | 0.00972 | -0.0115 | 154.1667
12 | 1.5517 | 0.01046 | -0.012 | 148.3461
12.5 | 1.6051 | 0.01109 | -0.0126 | 144.734
13 | 1.6503 | 0.01167 | -0.0115 | 141.4139
13.5 | 1.6858 | 0.01232 | -0.0084 | 136.8344
14 | 1.7181 | 0.01302 | -0.0048 | 131.9585
14.5 | 1.7518 | 0.01381 | -0.0018 | 126.8501
15 | 1.7735 | 0.01469 | 0.0034 | 120.7284
15.5 | 1.8008 | 0.01554 | 0.0071 | 115.8816
16 | 1.8253 | 0.01663 | 0.0108 | 109.7595
16.5 | 1.8472 | 0.01793 | 0.0143 | 103.0229
17 | 1.8673 | 0.01945 | 0.0175 | 96.0051
17.5 | 1.8841 | 0.02135 | 0.0203 | 88.2482
18 | 1.8952 | 0.02391 | 0.0227 | 79.2639
18.5 | 1.9045 | 0.02696 | 0.0243 | 70.6417
19 | 1.907 | 0.031 | 0.0251 | 61.5161
19.5 | 1.9043 | 0.03601 | 0.0249 | 52.8825
20 | 1.8871 | 0.04314 | 0.0234 | 43.7436

## 131. Re 16M Mach 0.10 (1)
BIGFOIL.COM POLAR EXPORT
v43012
BOEING VERTOL V43012-1.58 |  |  |  | Cl Max: | 1.702 | at alpha= | 16.5 | deg
JavaFoil+Calcfoil stall+Eppler ext transition |  |  |  | L/D Max: | 169.174 | at alpha= | 8.5 | deg
Re: | 16000000 |  |  | Cd Min: | 0.00533 | at alpha= | -1.5 | deg
Mach: | 0.1 |  |  | Cl=0 at alpha= | -2.5273 | deg
|  |  |  | @ Cl=0.1, Cd= | 0.005338
|  |  |  | @ Cl=0.4, Cd= | 0.0056361
|  |  |  | @ Cl=0.6, Cd= | 0.0063567
alpha (deg) | Cl | Cd | Cm | Cl/Cd
-18 | -0.538 | 0.12084 | 0.007 | -4.451
-17.5 | -0.553 | 0.1159 | 0.007 | -4.769
-17 | -0.567 | 0.11086 | 0.006 | -5.116
-16.5 | -0.581 | 0.10442 | 0.006 | -5.566
-16 | -0.594 | 0.09945 | 0.005 | -5.968
-15.5 | -0.603 | 0.09648 | 0.005 | -6.254
-15 | -0.613 | 0.09072 | 0.004 | -6.756
-14.5 | -0.621 | 0.08441 | 0.004 | -7.362
-14 | -0.626 | 0.08062 | 0.003 | -7.763
-13.5 | -0.629 | 0.07546 | 0.003 | -8.339
-13 | -0.754 | 0.00895 | 0.004 | -84.244
-12.5 | -0.627 | 0.06589 | 0.002 | -9.523
-12 | -0.745 | 0.00797 | 0.002 | -93.567
-11.5 | -0.735 | 0.00758 | 0.002 | -96.979
-11 | -0.598 | 0.05658 | 0.001 | -10.575
-10.5 | -0.702 | 0.00676 | 0 | -103.914
-10 | -0.674 | 0.0065 | -0.001 | -103.579
-9.5 | -0.643 | 0.00649 | -0.002 | -99.021
-9 | -0.609 | 0.00636 | -0.002 | -95.806
-8.5 | -0.574 | 0.00623 | -0.003 | -92.114
-8 | -0.535 | 0.00602 | -0.004 | -88.936
-7.5 | -0.495 | 0.00589 | -0.005 | -84.077
-7 | -0.452 | 0.00592 | -0.006 | -76.382
-6.5 | -0.408 | 0.00569 | -0.006 | -71.611
-6 | -0.361 | 0.00583 | -0.007 | -61.957
-5.5 | -0.313 | 0.00575 | -0.008 | -54.375
-5 | -0.263 | 0.00564 | -0.009 | -46.688
-4.5 | -0.212 | 0.00552 | -0.009 | -38.411
-4 | -0.16 | 0.00554 | -0.01 | -28.869
-3.5 | -0.106 | 0.00547 | -0.011 | -19.445
-3 | -0.052 | 0.00537 | -0.011 | -9.695
-2.5 | 0.003 | 0.00538 | -0.012 | 0.579
-2 | 0.059 | 0.00536 | -0.013 | 11.006
-1.5 | 0.115 | 0.00533 | -0.014 | 21.65
-1 | 0.172 | 0.00541 | -0.014 | 31.858
-0.5 | 0.23 | 0.00545 | -0.015 | 42.181
0 | 0.287 | 0.00545 | -0.016 | 52.697
0.5 | 0.345 | 0.00553 | -0.016 | 62.299
1 | 0.402 | 0.00564 | -0.017 | 71.279
1.5 | 0.459 | 0.00578 | -0.018 | 79.422
2 | 0.517 | 0.00571 | -0.018 | 90.494
2.5 | 0.574 | 0.00627 | -0.019 | 91.573
3 | 0.631 | 0.00646 | -0.019 | 97.718
3.5 | 0.689 | 0.00607 | -0.02 | 113.502
4 | 0.746 | 0.0062 | -0.021 | 120.372
4.5 | 0.803 | 0.00632 | -0.021 | 127.08
5 | 0.861 | 0.00635 | -0.022 | 135.608
5.5 | 0.918 | 0.00652 | -0.022 | 140.809
6 | 0.975 | 0.00663 | -0.023 | 146.992
6.5 | 1.032 | 0.00684 | -0.023 | 150.732
7 | 1.088 | 0.00701 | -0.024 | 155.262
7.5 | 1.145 | 0.00686 | -0.024 | 166.952
8 | 1.201 | 0.00762 | -0.025 | 157.561
8.5 | 1.255 | 0.00742 | -0.025 | 169.174
9 | 1.303 | 0.00998 | -0.026 | 130.508
9.5 | 1.352 | 0.01017 | -0.026 | 132.936
10 | 1.4 | 0.01081 | -0.026 | 129.449
10.5 | 1.444 | 0.01169 | -0.027 | 123.574
11 | 1.486 | 0.01236 | -0.027 | 120.18
11.5 | 1.525 | 0.01321 | -0.027 | 115.415
12 | 1.561 | 0.01435 | -0.028 | 108.764
12.5 | 1.593 | 0.01541 | -0.028 | 103.352
13 | 1.614 | 0.0175 | -0.028 | 92.241
13.5 | 1.643 | 0.01862 | -0.028 | 88.239
14 | 1.661 | 0.02093 | -0.028 | 79.382
14.5 | 1.67 | 0.02469 | -0.028 | 67.638
15 | 1.681 | 0.02847 | -0.028 | 59.04
15.5 | 1.689 | 0.03287 | -0.028 | 51.378
16 | 1.699 | 0.0362 | -0.028 | 46.94
16.5 | 1.702 | 0.04161 | -0.028 | 40.897
17 | 1.689 | 0.04745 | -0.027 | 35.586
17.5 | 1.669 | 0.05192 | -0.027 | 32.154
18 | 1.649 | 0.05531 | -0.027 | 29.808
18.5 | 1.608 | 0.06598 | -0.027 | 24.378
19 | 1.558 | 0.08037 | -0.026 | 19.39
19.5 | 1.52 | 0.08834 | -0.026 | 17.211
20 | 1.481 | 0.09583 | -0.026 | 15.455

## 132. Re 16M Mach 0.10 (2)
BIGFOIL.COM POLAR EXPORT
v43012
BOEING VERTOL V43012-1.58 |  |  |  | Cl Max: | 1.8999 | at alpha= | 18.5 | deg
XFOIL ncrit=9 |  |  |  | L/D Max: | 181.94 | at alpha= | 10.5 | deg
Re: | 16000000 |  |  | Cd Min: | 0.04952 | at alpha= | 20 | deg
Mach: | 0.1 |  |  | Cl=0 at alpha= | -2.1873 | deg
|  |  |  | @ Cl=0.1, Cd= | 0.0063167
|  |  |  | @ Cl=0.4, Cd= | 0.00627
|  |  |  | @ Cl=0.6, Cd= | 0.0063839
alpha (deg) | Cl | Cd | Cm | Cl/Cd
-20 | -1.766 | 0.02331 | -0.0738 | -75.7615
-19.5 | -1.7456 | 0.02171 | -0.0692 | -80.4053
-19 | -1.7226 | 0.02033 | -0.0643 | -84.7319
-18.5 | -1.6985 | 0.01916 | -0.059 | -88.6482
-18 | -1.6731 | 0.01773 | -0.0537 | -94.3655
-17.5 | -1.6424 | 0.01635 | -0.0492 | -100.4526
-17 | -1.6093 | 0.01536 | -0.0446 | -104.7721
-16.5 | -1.5676 | 0.01452 | -0.0414 | -107.9614
-16 | -1.514 | 0.01371 | -0.0405 | -110.4303
-15.5 | -1.4577 | 0.013 | -0.04 | -112.1308
-15 | -1.3984 | 0.01227 | -0.0401 | -113.969
-14.5 | -1.3383 | 0.01165 | -0.0404 | -114.8755
-14 | -1.288 | 0.01111 | -0.0385 | -115.9316
-13.5 | -1.2251 | 0.01038 | -0.0394 | -118.025
-13 | -1.1487 | 0.00967 | -0.0432 | -118.7901
-12.5 | -1.0771 | 0.00916 | -0.0458 | -117.5873
-12 | -1.0285 | 0.00889 | -0.0435 | -115.6918
-11.5 | -0.9844 | 0.00867 | -0.0402 | -113.5409
-11 | -0.9343 | 0.00849 | -0.0381 | -110.0471
-10.5 | -0.8846 | 0.00828 | -0.0361 | -106.8357
-10 | -0.834 | 0.00815 | -0.0342 | -102.3313
-9.5 | -0.7841 | 0.00801 | -0.0322 | -97.8901
-9 | -0.7344 | 0.00793 | -0.0301 | -92.6103
-8.5 | -0.6817 | 0.00781 | -0.0287 | -87.2855
-8 | -0.6281 | 0.00762 | -0.0275 | -82.4278
-7.5 | -0.5772 | 0.00724 | -0.0258 | -79.7238
-7 | -0.526 | 0.00706 | -0.0242 | -74.5042
-6.5 | -0.4741 | 0.00697 | -0.0227 | -68.0201
-6 | -0.4198 | 0.00681 | -0.0217 | -61.6446
-5 | -0.3111 | 0.00661 | -0.0197 | -47.0651
-4.5 | -0.2575 | 0.00662 | -0.0186 | -38.8973
-4 | -0.2023 | 0.00657 | -0.0178 | -30.7915
-3.5 | -0.1466 | 0.00651 | -0.0172 | -22.5192
-3 | -0.0904 | 0.00644 | -0.0167 | -14.0373
-2.5 | -0.0344 | 0.00644 | -0.0162 | -5.3416
-2 | 0.0206 | 0.00639 | -0.0154 | 3.2238
-1.5 | 0.0753 | 0.00633 | -0.0147 | 11.8957
-1 | 0.1308 | 0.0063 | -0.0141 | 20.7619
-0.5 | 0.1867 | 0.00627 | -0.0136 | 29.7767
0 | 0.2426 | 0.00626 | -0.0132 | 38.754
0.5 | 0.2985 | 0.00626 | -0.0128 | 47.6837
1 | 0.3547 | 0.00627 | -0.0124 | 56.571
1.5 | 0.4111 | 0.00627 | -0.0122 | 65.5662
2 | 0.4671 | 0.00628 | -0.0118 | 74.379
2.5 | 0.5226 | 0.00634 | -0.0115 | 82.429
3 | 0.5784 | 0.00638 | -0.0112 | 90.6583
3.5 | 0.634 | 0.00639 | -0.0108 | 99.2175
4 | 0.6887 | 0.0065 | -0.0104 | 105.9538
4.5 | 0.733 | 0.0059 | -0.008 | 124.2373
5 | 0.7802 | 0.0058 | -0.0061 | 134.5172
5.5 | 0.8241 | 0.00564 | -0.0035 | 146.117
6 | 0.874 | 0.00576 | -0.0022 | 151.7361
6.5 | 0.9257 | 0.00585 | -0.0012 | 158.2393
7 | 0.9768 | 0.006 | -0.0001 | 162.8
7.5 | 1.0276 | 0.00616 | 0.001 | 166.8182
8 | 1.0912 | 0.00636 | -0.0008 | 171.5723
9 | 1.2327 | 0.00685 | -0.0079 | 179.9562
9.5 | 1.2908 | 0.00718 | -0.0086 | 179.7772
10 | 1.3454 | 0.00747 | -0.0086 | 180.1071
10.5 | 1.4064 | 0.00773 | -0.0101 | 181.9405
11 | 1.4584 | 0.00884 | -0.0103 | 164.9774
11.5 | 1.5105 | 0.00984 | -0.0105 | 153.5061
12 | 1.5639 | 0.01063 | -0.0109 | 147.1214
12.5 | 1.6178 | 0.01127 | -0.0114 | 143.5492
13 | 1.6604 | 0.01186 | -0.0095 | 140
13.5 | 1.6959 | 0.01251 | -0.0062 | 135.5635
14 | 1.7282 | 0.01325 | -0.0024 | 130.4302
14.5 | 1.7571 | 0.01408 | 0.0018 | 124.794
15 | 1.7804 | 0.01502 | 0.0067 | 118.5353
15.5 | 1.8063 | 0.01603 | 0.0106 | 112.6825
16 | 1.8308 | 0.01719 | 0.0143 | 106.5038
16.5 | 1.851 | 0.0187 | 0.0179 | 98.984
17 | 1.871 | 0.02038 | 0.0209 | 91.8057
17.5 | 1.8841 | 0.02273 | 0.0237 | 82.8905
18 | 1.893 | 0.02572 | 0.0258 | 73.6003
18.5 | 1.8999 | 0.02932 | 0.0268 | 64.7988
19 | 1.896 | 0.03437 | 0.027 | 55.1644
19.5 | 1.8851 | 0.04071 | 0.0259 | 46.3056
20 | 1.8572 | 0.04952 | 0.0234 | 37.504

## 133. Re 16M Mach 0.25 (1)
BIGFOIL.COM POLAR EXPORT
v43012
BOEING VERTOL V43012-1.58 |  |  |  | Cl Max: | 1.608 | at alpha= | 14.5 | deg
JavaFoil+Calcfoil stall+Eppler ext transition |  |  |  | L/D Max: | 162.634 | at alpha= | 8.5 | deg
Re: | 16000000 |  |  | Cd Min: | 0.00536 | at alpha= | -2 | deg
Mach: | 0.25 |  |  | Cl=0 at alpha= | -2.5268 | deg
|  |  |  | @ Cl=0.1, Cd= | 0.0053802
|  |  |  | @ Cl=0.4, Cd= | 0.005638
|  |  |  | @ Cl=0.6, Cd= | 0.0064031
alpha (deg) | Cl | Cd | Cm | Cl/Cd
-16 | -0.34 | 0.10404 | 0.005 | -3.269
-15.5 | -0.38 | 0.09773 | 0.005 | -3.893
-15 | -0.417 | 0.09384 | 0.004 | -4.439
-14.5 | -0.451 | 0.08744 | 0.004 | -5.153
-14 | -0.48 | 0.08255 | 0.003 | -5.813
-13.5 | -0.506 | 0.07712 | 0.003 | -6.56
-13 | -0.527 | 0.07251 | 0.003 | -7.267
-12.5 | -0.545 | 0.06657 | 0.002 | -8.179
-12 | -0.666 | 0.00834 | 0.003 | -79.81
-11.5 | -0.674 | 0.00782 | 0.002 | -86.202
-11 | -0.675 | 0.00755 | 0.001 | -89.354
-10.5 | -0.669 | 0.00712 | 0 | -93.982
-10 | -0.65 | 0.00678 | -0.001 | -95.778
-9.5 | -0.626 | 0.00668 | -0.002 | -93.713
-9 | -0.599 | 0.00643 | -0.002 | -93.056
-8.5 | -0.466 | 0.04637 | -0.002 | -10.055
-8 | -0.44 | 0.04256 | -0.002 | -10.328
-7.5 | -0.41 | 0.0389 | -0.003 | -10.545
-7 | -0.455 | 0.00607 | -0.006 | -75.012
-6.5 | -0.412 | 0.00583 | -0.006 | -70.622
-6 | -0.366 | 0.00589 | -0.007 | -62.165
-5.5 | -0.318 | 0.00581 | -0.008 | -54.732
-5 | -0.268 | 0.00566 | -0.009 | -47.369
-4.5 | -0.216 | 0.00561 | -0.01 | -38.568
-4 | -0.163 | 0.0057 | -0.01 | -28.678
-3.5 | -0.109 | 0.00546 | -0.011 | -19.939
-3 | -0.053 | 0.00558 | -0.012 | -9.565
-2.5 | 0.003 | 0.0054 | -0.013 | 0.591
-2 | 0.061 | 0.00536 | -0.013 | 11.3
-1.5 | 0.119 | 0.00539 | -0.014 | 21.977
-1 | 0.177 | 0.00547 | -0.015 | 32.357
-0.5 | 0.236 | 0.00549 | -0.015 | 42.95
0 | 0.295 | 0.00554 | -0.016 | 53.273
0.5 | 0.354 | 0.00556 | -0.017 | 63.682
1 | 0.413 | 0.00566 | -0.017 | 72.936
1.5 | 0.472 | 0.00574 | -0.018 | 82.167
2 | 0.53 | 0.00623 | -0.019 | 85.098
2.5 | 0.589 | 0.00639 | -0.019 | 92.15
3 | 0.648 | 0.00646 | -0.02 | 100.244
3.5 | 0.707 | 0.00661 | -0.02 | 106.935
4 | 0.765 | 0.00629 | -0.021 | 121.721
4.5 | 0.824 | 0.00638 | -0.022 | 129.137
5 | 0.883 | 0.00654 | -0.022 | 134.963
5.5 | 0.941 | 0.00675 | -0.023 | 139.304
6 | 0.999 | 0.00702 | -0.023 | 142.347
6.5 | 1.057 | 0.00719 | -0.024 | 147.049
7 | 1.114 | 0.00738 | -0.024 | 151.006
7.5 | 1.172 | 0.00749 | -0.025 | 156.48
8 | 1.229 | 0.00791 | -0.025 | 155.342
8.5 | 1.282 | 0.00788 | -0.026 | 162.634
9 | 1.329 | 0.01071 | -0.026 | 124.075
9.5 | 1.377 | 0.01151 | -0.027 | 119.575
10 | 1.419 | 0.01204 | -0.027 | 117.826
10.5 | 1.46 | 0.01296 | -0.027 | 112.642
11 | 1.499 | 0.01372 | -0.028 | 109.308
11.5 | 1.526 | 0.01552 | -0.028 | 98.34
12 | 1.551 | 0.01711 | -0.028 | 90.677
12.5 | 1.574 | 0.01916 | -0.028 | 82.162
13 | 1.585 | 0.02214 | -0.028 | 71.605
13.5 | 1.593 | 0.02592 | -0.028 | 61.484
14 | 1.605 | 0.02883 | -0.028 | 55.649
14.5 | 1.608 | 0.03282 | -0.028 | 48.999
15 | 1.606 | 0.03777 | -0.028 | 42.53
15.5 | 1.6 | 0.04345 | -0.028 | 36.832
16 | 1.596 | 0.04826 | -0.028 | 33.067
16.5 | 1.589 | 0.05297 | -0.028 | 29.995
17 | 1.548 | 0.06213 | -0.027 | 24.921
17.5 | 1.487 | 0.07179 | -0.027 | 20.707
18 | 1.416 | 0.08613 | -0.026 | 16.445
18.5 | 1.34 | 0.10116 | -0.026 | 13.241
19 | 1.262 | 0.11341 | -0.025 | 11.127
19.5 | 1.18 | 0.124 | -0.025 | 9.512

## 134. Re 16M Mach 0.25 (2)
BIGFOIL.COM POLAR EXPORT
v43012
BOEING VERTOL V43012-1.58 |  |  |  | Cl Max: | 1.8648 | at alpha= | 17 | deg
XFOIL ncrit=9 |  |  |  | L/D Max: | 181.669 | at alpha= | 10.5 | deg
Re: | 16000000 |  |  | Cd Min: | 0.20084 | at alpha= | -18.5 | deg
Mach: | 0.25 |  |  | Cl=0 at alpha= | -2.19 | deg
|  |  |  | @ Cl=0.1, Cd= | 0.0063771
|  |  |  | @ Cl=0.4, Cd= | 0.0062957
|  |  |  | @ Cl=0.6, Cd= | 0.0064211
alpha (deg) | Cl | Cd | Cm | Cl/Cd
-18.5 | -0.6386 | 0.20084 | 0.0283 | -3.1796
-18 | -0.6384 | 0.1887 | 0.0226 | -3.3831
-17.5 | -0.619 | 0.18372 | 0.0198 | -3.3693
-17 | -0.6072 | 0.17631 | 0.0162 | -3.4439
-16.5 | -0.5908 | 0.17035 | 0.0132 | -3.4682
-16 | -0.5808 | 0.1625 | 0.0095 | -3.5742
-15.5 | -0.5918 | 0.14939 | 0.0034 | -3.9614
-15 | -0.5796 | 0.1428 | 0.0005 | -4.0588
-14.5 | -0.5725 | 0.13505 | -0.0031 | -4.2392
-13.5 | -1.2773 | 0.01822 | -0.0578 | -70.1043
-13 | -1.2179 | 0.0145 | -0.058 | -83.9931
-12.5 | -1.1266 | 0.01239 | -0.0625 | -90.9282
-12 | -1.0722 | 0.01126 | -0.0595 | -95.222
-11 | -0.9765 | 0.01001 | -0.0506 | -97.5524
-10 | -0.8698 | 0.00927 | -0.044 | -93.8296
-9.5 | -0.8177 | 0.00892 | -0.0408 | -91.6704
-9 | -0.7653 | 0.00871 | -0.0377 | -87.8645
-8.5 | -0.709 | 0.00848 | -0.0355 | -83.6085
-8 | -0.6522 | 0.00821 | -0.0335 | -79.4397
-7.5 | -0.5958 | 0.00798 | -0.0315 | -74.6617
-7 | -0.5441 | 0.00769 | -0.0289 | -70.7542
-6.5 | -0.4908 | 0.00734 | -0.0267 | -66.8665
-6 | -0.4346 | 0.00709 | -0.025 | -61.2976
-5.5 | -0.3784 | 0.00691 | -0.0234 | -54.7612
-5 | -0.3225 | 0.00681 | -0.0219 | -47.3568
-4.5 | -0.2667 | 0.00676 | -0.0205 | -39.4527
-4 | -0.2095 | 0.00667 | -0.0194 | -31.4093
-3.5 | -0.1516 | 0.00656 | -0.0185 | -23.1098
-3 | -0.0937 | 0.00649 | -0.0177 | -14.4376
-2.5 | -0.0354 | 0.00648 | -0.017 | -5.463
-2 | 0.0217 | 0.00647 | -0.0162 | 3.3539
-1.5 | 0.0782 | 0.0064 | -0.0152 | 12.2188
-1 | 0.1353 | 0.00634 | -0.0145 | 21.3407
-0.5 | 0.1932 | 0.0063 | -0.0139 | 30.6667
0 | 0.2507 | 0.0063 | -0.0133 | 39.7937
0.5 | 0.3086 | 0.0063 | -0.0128 | 48.9841
1 | 0.3667 | 0.00629 | -0.0124 | 58.2989
1.5 | 0.425 | 0.0063 | -0.012 | 67.4603
2 | 0.4826 | 0.00633 | -0.0115 | 76.2401
2.5 | 0.5401 | 0.00639 | -0.011 | 84.5227
3.5 | 0.6555 | 0.00645 | -0.0102 | 101.6279
4 | 0.7121 | 0.00658 | -0.0095 | 108.2219
4.5 | 0.7568 | 0.00608 | -0.0067 | 124.4737
5.5 | 0.8505 | 0.00583 | -0.0015 | 145.8834
6 | 0.9034 | 0.0059 | -0.0001 | 153.1186
6.5 | 0.9562 | 0.00604 | 0.0014 | 158.3113
7 | 1.0095 | 0.0062 | 0.0028 | 162.8226
7.5 | 1.0642 | 0.00633 | 0.0039 | 168.1201
8 | 1.1357 | 0.00655 | 0.0014 | 173.3893
8.5 | 1.213 | 0.00682 | -0.0025 | 177.8592
9 | 1.2845 | 0.00714 | -0.005 | 179.902
9.5 | 1.3419 | 0.00748 | -0.0045 | 179.3984
10 | 1.4046 | 0.00778 | -0.005 | 180.5398
10.5 | 1.4697 | 0.00809 | -0.006 | 181.6687
11 | 1.5198 | 0.0097 | -0.005 | 156.6804
11.5 | 1.5762 | 0.01066 | -0.0048 | 147.8612
12 | 1.6334 | 0.01147 | -0.0046 | 142.4063
12.5 | 1.6779 | 0.01219 | -0.0017 | 137.6456
13 | 1.7124 | 0.01297 | 0.003 | 132.0278
13.5 | 1.7379 | 0.01382 | 0.0093 | 125.7525
14 | 1.7641 | 0.01482 | 0.0148 | 119.0351
14.5 | 1.7903 | 0.01604 | 0.0197 | 111.6147
15 | 1.8126 | 0.0176 | 0.0244 | 102.9886
15.5 | 1.8348 | 0.01934 | 0.0284 | 94.8707
16 | 1.8502 | 0.02175 | 0.032 | 85.0667
16.5 | 1.8639 | 0.02469 | 0.0346 | 75.4921
17 | 1.8648 | 0.02914 | 0.0361 | 63.9945
17.5 | 1.8629 | 0.03447 | 0.0361 | 54.0441
18 | 1.846 | 0.04188 | 0.0346 | 44.0783
18.5 | 1.8113 | 0.05174 | 0.0314 | 35.0077
19 | 1.7369 | 0.06706 | 0.0249 | 25.9007
19.5 | 1.6346 | 0.08668 | 0.0159 | 18.8579
20 | 1.5089 | 0.11048 | 0.0038 | 13.6577

## 135. Re 16M Mach 0.50 (1)
BIGFOIL.COM POLAR EXPORT
v43012
BOEING VERTOL V43012-1.58 |  |  |  | Cl Max: | 1.356 | at alpha= | 9 | deg
JavaFoil+Calcfoil stall+Eppler ext transition |  |  |  | L/D Max: | 135.763 | at alpha= | 7 | deg
Re: | 16000000 |  |  | Cd Min: | 0.00567 | at alpha= | -0.5 | deg
Mach: | 0.5 |  |  | Cl=0 at alpha= | -2.5323 | deg
|  |  |  | @ Cl=0.1, Cd= | 0.0057705
|  |  |  | @ Cl=0.4, Cd= | 0.0059409
|  |  |  | @ Cl=0.6, Cd= | 0.00677
alpha (deg) | Cl | Cd | Cm | Cl/Cd
-20 | -0.904 | 0.06594 | 0.016 | -13.713
-19.5 | -0.818 | 0.12347 | 0.011 | -6.628
-19 | -0.885 | 0.04046 | 0.015 | -21.867
-18.5 | -0.903 | 0.01829 | 0.015 | -49.398
-18 | -0.883 | 0.01578 | 0.014 | -55.928
-17.5 | -0.725 | 0.1102 | 0.008 | -6.577
-17 | -0.698 | 0.11762 | 0.007 | -5.938
-16.5 | -0.676 | 0.1095 | 0.006 | -6.172
-16 | -0.653 | 0.11056 | 0.006 | -5.908
-15.5 | -0.63 | 0.10314 | 0.005 | -6.113
-15 | -0.609 | 0.09305 | 0.005 | -6.542
-14.5 | -0.586 | 0.08955 | 0.004 | -6.542
-14 | -0.563 | 0.08357 | 0.004 | -6.741
-13.5 | -0.538 | 0.08543 | 0.003 | -6.3
-13 | -0.514 | 0.08305 | 0.003 | -6.193
-12.5 | -0.491 | 0.07656 | 0.002 | -6.419
-12 | -0.469 | 0.06931 | 0.002 | -6.766
-11.5 | -0.445 | 0.06559 | 0.001 | -6.792
-11 | -0.422 | 0.06107 | 0.001 | -6.911
-10.5 | -0.399 | 0.05704 | 0 | -6.987
-10 | -0.374 | 0.0547 | -0.001 | -6.839
-9.5 | -0.35 | 0.05105 | -0.001 | -6.863
-9 | -0.326 | 0.04757 | -0.002 | -6.859
-8.5 | -0.364 | 0.00706 | -0.004 | -51.603
-8 | -0.335 | 0.00674 | -0.005 | -49.631
-7.5 | -0.305 | 0.00659 | -0.005 | -46.274
-7 | -0.275 | 0.00633 | -0.006 | -43.503
-6.5 | -0.245 | 0.00614 | -0.007 | -39.933
-6 | -0.322 | 0.0061 | -0.008 | -52.756
-5.5 | -0.31 | 0.00607 | -0.009 | -51.114
-5 | -0.274 | 0.00599 | -0.01 | -45.829
-4.5 | -0.186 | 0.03312 | -0.005 | -5.601
-4 | -0.175 | 0.00595 | -0.011 | -29.481
-3.5 | -0.118 | 0.00584 | -0.012 | -20.261
-3 | -0.058 | 0.00587 | -0.013 | -9.96
-2.5 | 0.004 | 0.00581 | -0.014 | 0.606
-2 | 0.067 | 0.00574 | -0.015 | 11.669
-1.5 | 0.132 | 0.0058 | -0.016 | 22.701
-1 | 0.197 | 0.00573 | -0.016 | 34.365
-0.5 | 0.263 | 0.00567 | -0.017 | 46.432
0 | 0.329 | 0.00578 | -0.018 | 56.952
0.5 | 0.394 | 0.00593 | -0.019 | 66.489
1 | 0.46 | 0.00605 | -0.019 | 76.027
1.5 | 0.525 | 0.0062 | -0.02 | 84.679
2 | 0.59 | 0.00673 | -0.021 | 87.668
2.5 | 0.655 | 0.00699 | -0.021 | 93.63
3 | 0.72 | 0.00714 | -0.022 | 100.804
3.5 | 0.784 | 0.00734 | -0.023 | 106.876
4 | 0.848 | 0.00716 | -0.024 | 118.492
4.5 | 0.912 | 0.00733 | -0.024 | 124.361
5 | 0.975 | 0.00759 | -0.025 | 128.374
5.5 | 1.037 | 0.00797 | -0.025 | 130.115
6 | 1.098 | 0.00833 | -0.026 | 131.748
6.5 | 1.158 | 0.00875 | -0.027 | 132.349
7 | 1.217 | 0.00897 | -0.027 | 135.763
7.5 | 1.274 | 0.0095 | -0.028 | 134.176
8 | 1.31 | 0.01393 | -0.028 | 94.037
8.5 | 1.342 | 0.01586 | -0.028 | 84.645
9 | 1.356 | 0.01886 | -0.028 | 71.869
9.5 | 1.354 | 0.02288 | -0.028 | 59.174
10 | 1.333 | 0.02813 | -0.028 | 47.392
10.5 | 1.277 | 0.0364 | -0.027 | 35.079
11 | 1.145 | 0.04443 | -0.027 | 25.768
11.5 | 0.821 | 0.05645 | -0.026 | 14.547
12 | 0.841 | 0.06692 | -0.025 | 12.575
12.5 | 0.86 | 0.08366 | -0.024 | 10.276
13 | 0.885 | 0.08978 | -0.024 | 9.861
13.5 | 0.902 | 0.12167 | -0.023 | 7.416
14 | 0.925 | 0.14146 | -0.022 | 6.541

## 136. Re 16M Mach 0.50 (2)
BIGFOIL.COM POLAR EXPORT
v43012
BOEING VERTOL V43012-1.58 |  |  |  | Cl Max: | 1.934 | at alpha= | 13.5 | deg
XFOIL ncrit=9 |  |  |  | L/D Max: | 179.394 | at alpha= | 8.5 | deg
Re: | 16000000 |  |  | Cd Min: | 0.05017 | at alpha= | -8 | deg
Mach: | 0.5 |  |  | Cl=0 at alpha= | -2.2028 | deg
|  |  |  | @ Cl=0.1, Cd= | 0.0066824
|  |  |  | @ Cl=0.4, Cd= | 0.0064468
|  |  |  | @ Cl=0.6, Cd= | 0.0065879
alpha (deg) | Cl | Cd | Cm | Cl/Cd
-8 | -0.3317 | 0.05017 | -0.0818 | -6.6115
-7.5 | -0.3609 | 0.04545 | -0.0741 | -7.9406
-7 | -0.3655 | 0.04028 | -0.0685 | -9.074
-6.5 | -0.3558 | 0.03566 | -0.0627 | -9.9776
-6 | -0.3478 | 0.02996 | -0.0557 | -11.6088
-5.5 | -0.3246 | 0.02523 | -0.049 | -12.8656
-5 | -0.289 | 0.0212 | -0.0432 | -13.6321
-4.5 | -0.2526 | 0.01657 | -0.037 | -15.2444
-4 | -0.2172 | 0.00922 | -0.0317 | -23.5575
-3.5 | -0.1571 | 0.0081 | -0.0283 | -19.3951
-3 | -0.0989 | 0.00729 | -0.0247 | -13.5665
-2.5 | -0.0381 | 0.00696 | -0.0217 | -5.4741
-2 | 0.026 | 0.00679 | -0.0195 | 3.8292
-1.5 | 0.0916 | 0.00669 | -0.0178 | 13.6921
-1 | 0.158 | 0.00663 | -0.0165 | 23.8311
-0.5 | 0.2222 | 0.00651 | -0.0148 | 34.1321
0 | 0.2881 | 0.00647 | -0.0136 | 44.5286
0.5 | 0.3546 | 0.00644 | -0.0126 | 55.0621
1 | 0.421 | 0.00645 | -0.0116 | 65.2713
1.5 | 0.4867 | 0.00651 | -0.0105 | 74.7619
2 | 0.5534 | 0.00656 | -0.0095 | 84.3598
2.5 | 0.6202 | 0.0066 | -0.0084 | 93.9697
3 | 0.6855 | 0.00675 | -0.0071 | 101.5556
3.5 | 0.7495 | 0.00698 | -0.0053 | 107.3782
4 | 0.8117 | 0.00727 | -0.0032 | 111.6506
4.5 | 0.866 | 0.00687 | 0.0005 | 126.0553
5 | 0.9227 | 0.00676 | 0.004 | 136.4941
5.5 | 0.9725 | 0.00649 | 0.0092 | 149.8459
6 | 1.0345 | 0.0066 | 0.0123 | 156.7424
6.5 | 1.0944 | 0.0067 | 0.0161 | 163.3433
7 | 1.1572 | 0.00687 | 0.0196 | 168.4425
7.5 | 1.2606 | 0.00721 | 0.0156 | 174.8405
8 | 1.3583 | 0.00763 | 0.0132 | 178.021
8.5 | 1.4495 | 0.00808 | 0.0126 | 179.3936
9 | 1.5225 | 0.00854 | 0.0159 | 178.2787
9.5 | 1.6088 | 0.00903 | 0.0173 | 178.1617
10 | 1.6981 | 0.00947 | 0.0189 | 179.3136
11 | 1.778 | 0.01261 | 0.0351 | 140.9992
11.5 | 1.8139 | 0.01398 | 0.0438 | 129.7496
12 | 1.856 | 0.01554 | 0.0512 | 119.4337
12.5 | 1.8925 | 0.01766 | 0.0581 | 107.1631
13 | 1.9181 | 0.02076 | 0.064 | 92.394
13.5 | 1.934 | 0.02514 | 0.0683 | 76.9292

## 137. Re 18M Mach 0.00 (1)
BIGFOIL.COM POLAR EXPORT
v43012
BOEING VERTOL V43012-1.58 |  |  |  | Cl Max: | 1.725 | at alpha= | 16.5 | deg
JavaFoil+Calcfoil stall+Eppler ext transition |  |  |  | L/D Max: | 172.845 | at alpha= | 8 | deg
Re: | 18000000 |  |  | Cd Min: | 0.00506 | at alpha= | -3.5 | deg
Mach: | 0 |  |  | Cl=0 at alpha= | -2.5273 | deg
|  |  |  | @ Cl=0.1, Cd= | 0.0052641
|  |  |  | @ Cl=0.4, Cd= | 0.0055
|  |  |  | @ Cl=0.6, Cd= | 0.0062907
alpha (deg) | Cl | Cd | Cm | Cl/Cd
-18 | -0.576 | 0.11955 | 0.007 | -4.82
-17.5 | -0.588 | 0.11576 | 0.007 | -5.083
-17 | -0.6 | 0.11045 | 0.006 | -5.435
-16.5 | -0.612 | 0.10404 | 0.006 | -5.878
-16 | -0.621 | 0.09921 | 0.005 | -6.261
-15.5 | -0.628 | 0.09582 | 0.005 | -6.556
-15 | -0.634 | 0.09206 | 0.004 | -6.886
-14.5 | -0.64 | 0.08536 | 0.004 | -7.494
-14 | -0.643 | 0.08024 | 0.003 | -8.008
-13.5 | -0.643 | 0.07496 | 0.003 | -8.584
-13 | -0.768 | 0.00875 | 0.004 | -87.838
-12.5 | -0.638 | 0.06518 | 0.002 | -9.785
-12 | -0.755 | 0.00776 | 0.002 | -97.261
-11.5 | -0.743 | 0.00717 | 0.002 | -103.645
-11 | -0.604 | 0.05578 | 0.001 | -10.819
-10.5 | -0.706 | 0.00659 | 0 | -107.066
-10 | -0.676 | 0.00653 | -0.001 | -103.635
-9.5 | -0.645 | 0.00643 | -0.002 | -100.268
-9 | -0.61 | 0.00625 | -0.002 | -97.699
-8.5 | -0.574 | 0.0061 | -0.003 | -94.132
-8 | -0.535 | 0.00596 | -0.004 | -89.845
-7.5 | -0.495 | 0.00584 | -0.005 | -84.733
-7 | -0.451 | 0.0058 | -0.005 | -77.881
-6.5 | -0.407 | 0.00561 | -0.006 | -72.464
-6 | -0.36 | 0.0057 | -0.007 | -63.205
-5.5 | -0.312 | 0.00563 | -0.008 | -55.396
-5 | -0.262 | 0.00546 | -0.009 | -48.031
-4.5 | -0.211 | 0.00551 | -0.009 | -38.326
-4 | -0.159 | 0.00544 | -0.01 | -29.269
-3.5 | -0.106 | 0.00506 | -0.011 | -20.936
-3 | -0.052 | 0.00526 | -0.011 | -9.862
-2.5 | 0.003 | 0.00516 | -0.012 | 0.6
-2 | 0.059 | 0.00533 | -0.013 | 11.012
-1.5 | 0.115 | 0.00524 | -0.014 | 21.95
-1 | 0.172 | 0.00532 | -0.014 | 32.239
-0.5 | 0.229 | 0.00535 | -0.015 | 42.716
0 | 0.286 | 0.00543 | -0.016 | 52.69
0.5 | 0.343 | 0.0054 | -0.016 | 63.492
1 | 0.4 | 0.0055 | -0.017 | 72.673
1.5 | 0.457 | 0.00565 | -0.017 | 80.843
2 | 0.514 | 0.00599 | -0.018 | 85.752
2.5 | 0.571 | 0.00625 | -0.019 | 91.347
3 | 0.628 | 0.00633 | -0.019 | 99.236
3.5 | 0.685 | 0.00648 | -0.02 | 105.723
4 | 0.743 | 0.00606 | -0.02 | 122.463
4.5 | 0.8 | 0.00615 | -0.021 | 129.975
5 | 0.857 | 0.00623 | -0.022 | 137.457
5.5 | 0.914 | 0.0063 | -0.022 | 145.125
6 | 0.97 | 0.00655 | -0.023 | 148.057
6.5 | 1.027 | 0.00667 | -0.023 | 154.088
7 | 1.083 | 0.00684 | -0.024 | 158.457
7.5 | 1.14 | 0.00671 | -0.024 | 169.759
8 | 1.196 | 0.00692 | -0.025 | 172.845
8.5 | 1.25 | 0.00768 | -0.025 | 162.75
9 | 1.298 | 0.00975 | -0.025 | 133.141
9.5 | 1.348 | 0.00982 | -0.026 | 137.302
10 | 1.396 | 0.01048 | -0.026 | 133.208
10.5 | 1.442 | 0.01114 | -0.027 | 129.473
11 | 1.483 | 0.01209 | -0.027 | 122.709
11.5 | 1.524 | 0.01264 | -0.027 | 120.616
12 | 1.563 | 0.01343 | -0.028 | 116.36
12.5 | 1.598 | 0.01452 | -0.028 | 110.047
13 | 1.621 | 0.01631 | -0.028 | 99.407
13.5 | 1.649 | 0.01751 | -0.028 | 94.173
14 | 1.674 | 0.01906 | -0.028 | 87.835
14.5 | 1.685 | 0.02236 | -0.028 | 75.363
15 | 1.702 | 0.02461 | -0.028 | 69.164
15.5 | 1.707 | 0.0295 | -0.028 | 57.862
16 | 1.716 | 0.03322 | -0.028 | 51.668
16.5 | 1.725 | 0.03734 | -0.028 | 46.196
17 | 1.714 | 0.0428 | -0.028 | 40.051
17.5 | 1.696 | 0.04776 | -0.028 | 35.509
18 | 1.673 | 0.05293 | -0.027 | 31.617
18.5 | 1.641 | 0.0623 | -0.027 | 26.333
19 | 1.594 | 0.07621 | -0.026 | 20.91
19.5 | 1.561 | 0.08368 | -0.026 | 18.658
20 | 1.526 | 0.09164 | -0.026 | 16.651

## 138. Re 18M Mach 0.00 (2)
BIGFOIL.COM POLAR EXPORT
v43012
BOEING VERTOL V43012-1.58 |  |  |  | Cl Max: | 1.9187 | at alpha= | 19 | deg
XFOIL ncrit=9 |  |  |  | L/D Max: | 184.14 | at alpha= | 10.5 | deg
Re: | 18000000 |  |  | Cd Min: | 0.04123 | at alpha= | 20 | deg
Mach: | 0 |  |  | Cl=0 at alpha= | -2.1825 | deg
|  |  |  | @ Cl=0.1, Cd= | 0.0062117
|  |  |  | @ Cl=0.4, Cd= | 0.0061484
|  |  |  | @ Cl=0.6, Cd= | 0.0062644
alpha (deg) | Cl | Cd | Cm | Cl/Cd
-20 | -1.7844 | 0.01961 | -0.0624 | -90.9944
-19.5 | -1.7585 | 0.01853 | -0.0581 | -94.9002
-19 | -1.736 | 0.01734 | -0.0529 | -100.1153
-18.5 | -1.7053 | 0.01648 | -0.0486 | -103.4769
-18 | -1.673 | 0.01534 | -0.0448 | -109.0613
-17.5 | -1.64 | 0.0145 | -0.0406 | -113.1034
-17 | -1.6001 | 0.0138 | -0.0376 | -115.9493
-16.5 | -1.5482 | 0.01312 | -0.0369 | -118.003
-16 | -1.494 | 0.01249 | -0.0366 | -119.6157
-15.5 | -1.4379 | 0.0119 | -0.0367 | -120.8319
-15 | -1.3787 | 0.01131 | -0.0374 | -121.901
-14.5 | -1.3281 | 0.01081 | -0.0361 | -122.8585
-13.5 | -1.1986 | 0.0096 | -0.0396 | -124.8542
-12.5 | -1.0729 | 0.0087 | -0.0422 | -123.3218
-12 | -1.0287 | 0.00853 | -0.0393 | -120.5979
-11.5 | -0.9823 | 0.00832 | -0.0369 | -118.0649
-11 | -0.9323 | 0.00813 | -0.0352 | -114.674
-10.5 | -0.883 | 0.00796 | -0.0333 | -110.9296
-10 | -0.8326 | 0.00781 | -0.0317 | -106.6069
-9.5 | -0.7831 | 0.00773 | -0.0299 | -101.3066
-9 | -0.733 | 0.00764 | -0.0282 | -95.9424
-8.5 | -0.68 | 0.00748 | -0.0271 | -90.9091
-8 | -0.627 | 0.00731 | -0.026 | -85.7729
-7.5 | -0.5748 | 0.00712 | -0.0247 | -80.7303
-7 | -0.5252 | 0.00699 | -0.0229 | -75.1359
-6.5 | -0.4724 | 0.00681 | -0.0218 | -69.3686
-6 | -0.4185 | 0.00665 | -0.0208 | -62.9323
-5.5 | -0.3645 | 0.00653 | -0.0199 | -55.8193
-5 | -0.311 | 0.0065 | -0.0189 | -47.8462
-4.5 | -0.2572 | 0.00649 | -0.018 | -39.6302
-4 | -0.202 | 0.00643 | -0.0174 | -31.4152
-3.5 | -0.1463 | 0.00635 | -0.0169 | -23.0394
-3 | -0.0908 | 0.00631 | -0.0163 | -14.3899
-2.5 | -0.0348 | 0.00629 | -0.0159 | -5.5326
-2 | 0.02 | 0.00631 | -0.0152 | 3.1696
-1.5 | 0.0747 | 0.00623 | -0.0146 | 11.9904
-1 | 0.1299 | 0.00619 | -0.014 | 20.9855
-0.5 | 0.1856 | 0.00616 | -0.0136 | 30.1299
0 | 0.2411 | 0.00615 | -0.0132 | 39.2033
0.5 | 0.2968 | 0.00615 | -0.0128 | 48.2602
1 | 0.3529 | 0.00614 | -0.0125 | 57.4756
1.5 | 0.4089 | 0.00615 | -0.0123 | 66.4878
2 | 0.4645 | 0.00618 | -0.0119 | 75.1618
2.5 | 0.5198 | 0.00623 | -0.0116 | 83.435
3 | 0.5755 | 0.00626 | -0.0114 | 91.9329
3.5 | 0.6307 | 0.00627 | -0.0111 | 100.5901
4 | 0.685 | 0.00639 | -0.0106 | 107.1987
4.5 | 0.73 | 0.00591 | -0.0085 | 123.5195
5 | 0.7774 | 0.00584 | -0.0068 | 133.1164
5.5 | 0.8222 | 0.00563 | -0.0045 | 146.0391
6 | 0.8716 | 0.00568 | -0.0031 | 153.4507
6.5 | 0.9233 | 0.00577 | -0.0023 | 160.0173
7 | 0.974 | 0.00592 | -0.0013 | 164.527
7.5 | 1.0234 | 0.00604 | 0 | 169.4371
8 | 1.0776 | 0.00618 | 0.0002 | 174.3689
8.5 | 1.1442 | 0.00638 | -0.0025 | 179.3417
9 | 1.2173 | 0.00667 | -0.0069 | 182.5037
9.5 | 1.2812 | 0.007 | -0.0092 | 183.0286
10 | 1.3325 | 0.00724 | -0.0086 | 184.047
10.5 | 1.3921 | 0.00756 | -0.01 | 184.1402
11 | 1.4414 | 0.00889 | -0.01 | 162.1372
11.5 | 1.4957 | 0.00961 | -0.0107 | 155.64
12 | 1.5493 | 0.0103 | -0.0114 | 150.4175
12.5 | 1.6029 | 0.01092 | -0.012 | 146.7857
13 | 1.6546 | 0.01153 | -0.0123 | 143.5039
13.5 | 1.691 | 0.01213 | -0.0093 | 139.4064
14 | 1.7242 | 0.0128 | -0.0059 | 134.7031
14.5 | 1.7574 | 0.01358 | -0.0027 | 129.4109
15 | 1.7811 | 0.01443 | 0.0022 | 123.4304
15.5 | 1.8065 | 0.01532 | 0.0063 | 117.9178
16 | 1.8325 | 0.0163 | 0.0098 | 112.4233
16.5 | 1.8548 | 0.01756 | 0.0134 | 105.6264
17 | 1.8778 | 0.01889 | 0.0164 | 99.4071
17.5 | 1.8921 | 0.02087 | 0.0196 | 90.6612
18 | 1.9066 | 0.02312 | 0.022 | 82.4654
18.5 | 1.9176 | 0.02591 | 0.0238 | 74.01
19 | 1.9187 | 0.02994 | 0.0249 | 64.0848
19.5 | 1.9172 | 0.03472 | 0.0249 | 55.2189
20 | 1.9042 | 0.04123 | 0.0238 | 46.1848

## 139. Re 18M Mach 0.10 (1)
BIGFOIL.COM POLAR EXPORT
v43012
BOEING VERTOL V43012-1.58 |  |  |  | Cl Max: | 1.705 | at alpha= | 16.5 | deg
JavaFoil+Calcfoil stall+Eppler ext transition |  |  |  | L/D Max: | 171.024 | at alpha= | 8 | deg
Re: | 18000000 |  |  | Cd Min: | 0.00514 | at alpha= | -3.5 | deg
Mach: | 0.1 |  |  | Cl=0 at alpha= | -2.5273 | deg
|  |  |  | @ Cl=0.1, Cd= | 0.0052668
|  |  |  | @ Cl=0.4, Cd= | 0.0054982
|  |  |  | @ Cl=0.6, Cd= | 0.0063256
alpha (deg) | Cl | Cd | Cm | Cl/Cd
-17 | -0.567 | 0.11048 | 0.006 | -5.135
-16.5 | -0.581 | 0.10561 | 0.006 | -5.499
-16 | -0.594 | 0.09913 | 0.005 | -5.99
-15.5 | -0.604 | 0.09492 | 0.005 | -6.368
-15 | -0.613 | 0.09071 | 0.004 | -6.757
-14.5 | -0.621 | 0.08511 | 0.004 | -7.296
-14 | -0.626 | 0.08063 | 0.003 | -7.762
-13.5 | -0.629 | 0.07534 | 0.003 | -8.352
-13 | -0.63 | 0.07025 | 0.003 | -8.969
-12.5 | -0.629 | 0.06497 | 0.002 | -9.675
-12 | -0.746 | 0.00782 | 0.003 | -95.383
-11.5 | -0.736 | 0.00721 | 0.002 | -102.024
-11 | -0.6 | 0.05555 | 0.001 | -10.795
-10.5 | -0.702 | 0.00666 | 0 | -105.452
-10 | -0.674 | 0.00657 | -0.001 | -102.551
-9.5 | -0.643 | 0.00646 | -0.002 | -99.54
-9 | -0.61 | 0.00619 | -0.002 | -98.454
-8.5 | -0.574 | 0.00605 | -0.003 | -94.899
-8 | -0.536 | 0.00591 | -0.004 | -90.578
-7.5 | -0.495 | 0.00599 | -0.005 | -82.616
-7 | -0.452 | 0.00581 | -0.006 | -77.921
-6.5 | -0.408 | 0.00556 | -0.006 | -73.292
-6 | -0.361 | 0.00572 | -0.007 | -63.164
-5.5 | -0.313 | 0.00565 | -0.008 | -55.42
-5 | -0.263 | 0.00547 | -0.009 | -48.09
-4.5 | -0.212 | 0.00546 | -0.009 | -38.853
-4 | -0.16 | 0.00551 | -0.01 | -28.997
-3.5 | -0.106 | 0.00514 | -0.011 | -20.703
-3 | -0.052 | 0.00527 | -0.011 | -9.884
-2.5 | 0.003 | 0.00523 | -0.012 | 0.595
-2 | 0.059 | 0.00534 | -0.013 | 11.049
-1.5 | 0.115 | 0.00524 | -0.014 | 22.034
-1 | 0.172 | 0.00538 | -0.014 | 32.029
-0.5 | 0.23 | 0.0053 | -0.015 | 43.372
0 | 0.287 | 0.00537 | -0.016 | 53.484
0.5 | 0.345 | 0.00545 | -0.016 | 63.201
1 | 0.402 | 0.0055 | -0.017 | 73.007
1.5 | 0.459 | 0.00557 | -0.018 | 82.441
2 | 0.517 | 0.00594 | -0.018 | 86.942
2.5 | 0.574 | 0.00628 | -0.019 | 91.416
3 | 0.631 | 0.00638 | -0.019 | 98.913
3.5 | 0.689 | 0.00644 | -0.02 | 106.901
4 | 0.746 | 0.00607 | -0.021 | 122.836
4.5 | 0.803 | 0.00624 | -0.021 | 128.765
5 | 0.861 | 0.00634 | -0.022 | 135.678
5.5 | 0.918 | 0.0063 | -0.022 | 145.674
6 | 0.975 | 0.0066 | -0.023 | 147.681
6.5 | 1.032 | 0.00673 | -0.023 | 153.336
7 | 1.088 | 0.00691 | -0.024 | 157.432
7.5 | 1.145 | 0.00673 | -0.024 | 170.185
8 | 1.201 | 0.00702 | -0.025 | 171.024
8.5 | 1.255 | 0.00778 | -0.025 | 161.31
9 | 1.303 | 0.00984 | -0.026 | 132.423
9.5 | 1.353 | 0.00993 | -0.026 | 136.27
10 | 1.4 | 0.01063 | -0.026 | 131.764
10.5 | 1.445 | 0.01148 | -0.027 | 125.874
11 | 1.486 | 0.01232 | -0.027 | 120.601
11.5 | 1.527 | 0.01289 | -0.027 | 118.441
12 | 1.562 | 0.01411 | -0.028 | 110.748
12.5 | 1.596 | 0.01508 | -0.028 | 105.807
13 | 1.617 | 0.01703 | -0.028 | 94.965
13.5 | 1.646 | 0.01806 | -0.028 | 91.139
14 | 1.666 | 0.0202 | -0.028 | 82.499
14.5 | 1.676 | 0.02361 | -0.028 | 70.998
15 | 1.687 | 0.02719 | -0.028 | 62.023
15.5 | 1.694 | 0.03144 | -0.028 | 53.868
16 | 1.704 | 0.03463 | -0.028 | 49.214
16.5 | 1.705 | 0.04044 | -0.028 | 42.165
17 | 1.695 | 0.04547 | -0.028 | 37.269
17.5 | 1.672 | 0.0504 | -0.028 | 33.18
18 | 1.646 | 0.0561 | -0.027 | 29.349
18.5 | 1.606 | 0.06738 | -0.027 | 23.835
19 | 1.557 | 0.08104 | -0.026 | 19.212
19.5 | 1.521 | 0.08806 | -0.026 | 17.273
20 | 1.482 | 0.09523 | -0.026 | 15.561

## 140. Re 18M Mach 0.10 (2)
BIGFOIL.COM POLAR EXPORT
v43012
BOEING VERTOL V43012-1.58 |  |  |  | Cl Max: | 1.9132 | at alpha= | 18.5 | deg
XFOIL ncrit=9 |  |  |  | L/D Max: | 184.147 | at alpha= | 10.5 | deg
Re: | 18000000 |  |  | Cd Min: | 0.04695 | at alpha= | 20 | deg
Mach: | 0.1 |  |  | Cl=0 at alpha= | -2.1803 | deg
|  |  |  | @ Cl=0.1, Cd= | 0.0062277
|  |  |  | @ Cl=0.4, Cd= | 0.006159
|  |  |  | @ Cl=0.6, Cd= | 0.0062775
alpha (deg) | Cl | Cd | Cm | Cl/Cd
-20 | -1.7824 | 0.02229 | -0.0725 | -79.9641
-19.5 | -1.7615 | 0.02074 | -0.0677 | -84.9325
-19 | -1.7372 | 0.01948 | -0.0628 | -89.1786
-18.5 | -1.7119 | 0.01848 | -0.0573 | -92.6353
-18 | -1.6805 | 0.01727 | -0.0528 | -97.3075
-17.5 | -1.6491 | 0.01603 | -0.0483 | -102.8759
-17 | -1.6167 | 0.01497 | -0.0435 | -107.996
-16.5 | -1.5676 | 0.01406 | -0.0418 | -111.4936
-16 | -1.5137 | 0.0132 | -0.041 | -114.6742
-15.5 | -1.4566 | 0.0125 | -0.0407 | -116.528
-14.5 | -1.3436 | 0.01125 | -0.0396 | -119.4311
-14 | -1.2847 | 0.01069 | -0.0395 | -120.1777
-13.5 | -1.2135 | 0.01003 | -0.0421 | -120.987
-13 | -1.1325 | 0.00931 | -0.0469 | -121.6434
-12.5 | -1.0824 | 0.00891 | -0.0449 | -121.4815
-12 | -1.0381 | 0.00871 | -0.0416 | -119.1848
-11.5 | -0.9911 | 0.00848 | -0.039 | -116.875
-11 | -0.9404 | 0.00827 | -0.0371 | -113.7122
-10.5 | -0.8905 | 0.00809 | -0.035 | -110.0742
-10 | -0.8394 | 0.00793 | -0.0332 | -105.8512
-9.5 | -0.7894 | 0.00783 | -0.0312 | -100.8174
-9 | -0.7388 | 0.00773 | -0.0294 | -95.5757
-8.5 | -0.6851 | 0.00757 | -0.0281 | -90.502
-8 | -0.6315 | 0.00739 | -0.0269 | -85.4533
-7.5 | -0.5782 | 0.00724 | -0.0256 | -79.8619
-7 | -0.5287 | 0.00706 | -0.0237 | -74.8867
-6.5 | -0.4756 | 0.00686 | -0.0224 | -69.3294
-6 | -0.4213 | 0.00669 | -0.0214 | -62.9746
-5.5 | -0.367 | 0.00655 | -0.0204 | -56.0305
-5 | -0.3132 | 0.00652 | -0.0193 | -48.0368
-4.5 | -0.2589 | 0.0065 | -0.0183 | -39.8308
-4 | -0.2033 | 0.00644 | -0.0176 | -31.5683
-3.5 | -0.1472 | 0.00636 | -0.0171 | -23.1447
-3 | -0.0914 | 0.00632 | -0.0165 | -14.462
-2 | 0.0201 | 0.00632 | -0.0154 | 3.1804
-1.5 | 0.0753 | 0.00625 | -0.0147 | 12.048
-1 | 0.1307 | 0.0062 | -0.0141 | 21.0806
-0.5 | 0.1867 | 0.00616 | -0.0136 | 30.3084
0 | 0.2426 | 0.00616 | -0.0132 | 39.3831
0.5 | 0.2986 | 0.00615 | -0.0128 | 48.5528
1.5 | 0.4115 | 0.00616 | -0.0122 | 66.8019
2 | 0.4673 | 0.00619 | -0.0119 | 75.4927
2.5 | 0.523 | 0.00624 | -0.0115 | 83.8141
3 | 0.5791 | 0.00627 | -0.0113 | 92.3604
3.5 | 0.6346 | 0.00629 | -0.0109 | 100.8903
4 | 0.6893 | 0.0064 | -0.0105 | 107.7031
4.5 | 0.7342 | 0.00595 | -0.0082 | 123.395
5 | 0.782 | 0.00588 | -0.0065 | 132.9932
5.5 | 0.827 | 0.00567 | -0.0041 | 145.8554
6 | 0.877 | 0.0057 | -0.0028 | 153.8596
6.5 | 0.9289 | 0.0058 | -0.0018 | 160.1552
7 | 0.98 | 0.00595 | -0.0008 | 164.7059
7.5 | 1.0298 | 0.00607 | 0.0006 | 169.654
8 | 1.085 | 0.00621 | 0.0007 | 174.7182
8.5 | 1.1531 | 0.00642 | -0.0022 | 179.6106
9 | 1.2267 | 0.00672 | -0.0064 | 182.5446
9.5 | 1.291 | 0.00705 | -0.0086 | 183.1206
10 | 1.343 | 0.0073 | -0.008 | 183.9726
10.5 | 1.4032 | 0.00762 | -0.0093 | 184.147
11 | 1.4526 | 0.009 | -0.0092 | 161.4
11.5 | 1.5073 | 0.00975 | -0.0098 | 154.5949
12 | 1.5618 | 0.01044 | -0.0103 | 149.5977
12.5 | 1.6159 | 0.01108 | -0.0108 | 145.8394
13 | 1.6647 | 0.01172 | -0.0103 | 142.0392
13.5 | 1.7007 | 0.01236 | -0.007 | 137.5971
14 | 1.7332 | 0.01306 | -0.0033 | 132.7106
14.5 | 1.7646 | 0.01388 | 0.0005 | 127.1326
15 | 1.7872 | 0.01477 | 0.0056 | 121.002
15.5 | 1.8135 | 0.01573 | 0.0096 | 115.2893
16 | 1.8377 | 0.01688 | 0.0134 | 108.8685
16.5 | 1.8603 | 0.01822 | 0.0169 | 102.1021
17 | 1.8808 | 0.01982 | 0.02 | 94.894
17.5 | 1.8931 | 0.02214 | 0.0231 | 85.5059
18 | 1.906 | 0.02474 | 0.0251 | 77.0412
18.5 | 1.9132 | 0.02819 | 0.0265 | 67.868
19 | 1.9086 | 0.03315 | 0.027 | 57.5747
19.5 | 1.9004 | 0.03906 | 0.0262 | 48.6534
20 | 1.8792 | 0.04695 | 0.0241 | 40.0256

## 141. Re 18M Mach 0.25 (1)
BIGFOIL.COM POLAR EXPORT
v43012
BOEING VERTOL V43012-1.58 |  |  |  | Cl Max: | 1.612 | at alpha= | 14.5 | deg
JavaFoil+Calcfoil stall+Eppler ext transition |  |  |  | L/D Max: | 166.215 | at alpha= | 8 | deg
Re: | 18000000 |  |  | Cd Min: | 0.00524 | at alpha= | -1.5 | deg
Mach: | 0.25 |  |  | Cl=0 at alpha= | -2.5268 | deg
|  |  |  | @ Cl=0.1, Cd= | 0.0052433
|  |  |  | @ Cl=0.4, Cd= | 0.0055502
|  |  |  | @ Cl=0.6, Cd= | 0.0062454
alpha (deg) | Cl | Cd | Cm | Cl/Cd
-16.5 | -0.297 | 0.10862 | 0.006 | -2.731
-16 | -0.34 | 0.10331 | 0.005 | -3.292
-15.5 | -0.38 | 0.09853 | 0.005 | -3.859
-15 | -0.417 | 0.09379 | 0.004 | -4.442
-14.5 | -0.45 | 0.08836 | 0.004 | -5.092
-14 | -0.48 | 0.08218 | 0.004 | -5.843
-13.5 | -0.505 | 0.0776 | 0.003 | -6.512
-13 | -0.527 | 0.07272 | 0.003 | -7.243
-12.5 | -0.545 | 0.06654 | 0.002 | -8.183
-12 | -0.666 | 0.00816 | 0.003 | -81.624
-11.5 | -0.675 | 0.0076 | 0.002 | -88.739
-11 | -0.675 | 0.00725 | 0.001 | -93.173
-10.5 | -0.669 | 0.00696 | 0 | -96.162
-10 | -0.65 | 0.0068 | -0.001 | -95.553
-9.5 | -0.626 | 0.00663 | -0.002 | -94.435
-9 | -0.599 | 0.00632 | -0.002 | -94.775
-8.5 | -0.468 | 0.04491 | -0.002 | -10.422
-8 | -0.441 | 0.04153 | -0.002 | -10.615
-7.5 | -0.496 | 0.00606 | -0.005 | -81.825
-7 | -0.455 | 0.00594 | -0.006 | -76.591
-6.5 | -0.412 | 0.00576 | -0.006 | -71.465
-6 | -0.366 | 0.00578 | -0.007 | -63.378
-5.5 | -0.318 | 0.00569 | -0.008 | -55.859
-5 | -0.268 | 0.00557 | -0.009 | -48.134
-4.5 | -0.217 | 0.00567 | -0.01 | -38.153
-4 | -0.163 | 0.00559 | -0.01 | -29.2
-3.5 | -0.109 | 0.0053 | -0.011 | -20.542
-3 | -0.053 | 0.00542 | -0.012 | -9.844
-2.5 | 0.003 | 0.0053 | -0.013 | 0.602
-2 | 0.061 | 0.00525 | -0.013 | 11.523
-1.5 | 0.119 | 0.00524 | -0.014 | 22.617
-1 | 0.177 | 0.00538 | -0.015 | 32.916
-0.5 | 0.236 | 0.00535 | -0.015 | 44.124
0 | 0.295 | 0.0054 | -0.016 | 54.613
0.5 | 0.354 | 0.00548 | -0.017 | 64.629
1 | 0.413 | 0.00557 | -0.017 | 74.138
1.5 | 0.472 | 0.00571 | -0.018 | 82.592
2 | 0.53 | 0.00607 | -0.019 | 87.423
2.5 | 0.589 | 0.00621 | -0.019 | 94.807
3 | 0.648 | 0.0064 | -0.02 | 101.205
3.5 | 0.707 | 0.00644 | -0.02 | 109.724
4 | 0.766 | 0.00619 | -0.021 | 123.756
4.5 | 0.824 | 0.00635 | -0.022 | 129.87
5 | 0.883 | 0.00649 | -0.022 | 135.935
5.5 | 0.941 | 0.00663 | -0.023 | 141.838
6 | 0.999 | 0.00689 | -0.023 | 144.892
6.5 | 1.057 | 0.00702 | -0.024 | 150.561
7 | 1.114 | 0.0073 | -0.024 | 152.706
7.5 | 1.172 | 0.00747 | -0.025 | 156.88
8 | 1.229 | 0.00739 | -0.025 | 166.215
8.5 | 1.279 | 0.00977 | -0.026 | 130.937
9 | 1.33 | 0.01046 | -0.026 | 127.158
9.5 | 1.377 | 0.01136 | -0.027 | 121.221
10 | 1.42 | 0.01217 | -0.027 | 116.65
10.5 | 1.461 | 0.01261 | -0.027 | 115.855
11 | 1.5 | 0.01338 | -0.028 | 112.116
11.5 | 1.53 | 0.01499 | -0.028 | 102.032
12 | 1.554 | 0.01662 | -0.028 | 93.483
12.5 | 1.578 | 0.01832 | -0.028 | 86.147
13 | 1.59 | 0.02121 | -0.028 | 74.99
13.5 | 1.597 | 0.02511 | -0.028 | 63.599
14 | 1.61 | 0.02754 | -0.028 | 58.46
14.5 | 1.612 | 0.03175 | -0.028 | 50.779
15 | 1.612 | 0.03613 | -0.028 | 44.617
15.5 | 1.605 | 0.04172 | -0.028 | 38.479
16 | 1.598 | 0.04716 | -0.028 | 33.88
16.5 | 1.592 | 0.0514 | -0.028 | 30.966
17 | 1.552 | 0.06015 | -0.027 | 25.799
17.5 | 1.485 | 0.07249 | -0.027 | 20.488
18 | 1.417 | 0.08559 | -0.026 | 16.556
18.5 | 1.342 | 0.09953 | -0.026 | 13.485
19 | 1.261 | 0.11352 | -0.025 | 11.111
19.5 | 1.18 | 0.12478 | -0.025 | 9.458

## 142. Re 18M Mach 0.25 (2)
BIGFOIL.COM POLAR EXPORT
v43012
BOEING VERTOL V43012-1.58 |  |  |  | Cl Max: | 1.8805 | at alpha= | 17.5 | deg
XFOIL ncrit=9 |  |  |  | L/D Max: | 184.73 | at alpha= | 10 | deg
Re: | 18000000 |  |  | Cd Min: | 0.20034 | at alpha= | -18.5 | deg
Mach: | 0.25 |  |  | Cl=0 at alpha= | -2.1809 | deg
|  |  |  | @ Cl=0.1, Cd= | 0.0063021
|  |  |  | @ Cl=0.4, Cd= | 0.0061813
|  |  |  | @ Cl=0.6, Cd= | 0.0063114
alpha (deg) | Cl | Cd | Cm | Cl/Cd
-18.5 | -0.6404 | 0.20034 | 0.0283 | -3.1966
-18 | -0.6408 | 0.18807 | 0.0224 | -3.4072
-17.5 | -0.625 | 0.1819 | 0.0191 | -3.436
-17 | -0.6107 | 0.17533 | 0.0158 | -3.4831
-16.5 | -0.5931 | 0.16977 | 0.0131 | -3.4936
-16 | -0.6032 | 0.15647 | 0.0068 | -3.8551
-15.5 | -0.5941 | 0.14889 | 0.0033 | -3.9902
-15 | -0.5817 | 0.14203 | -0.0001 | -4.0956
-13.5 | -1.2879 | 0.01538 | -0.0589 | -83.7386
-13 | -1.2009 | 0.01296 | -0.0626 | -92.662
-12.5 | -1.1295 | 0.01163 | -0.0627 | -97.1195
-12 | -1.0844 | 0.0109 | -0.0576 | -99.4862
-11.5 | -1.0377 | 0.01016 | -0.0529 | -102.1358
-11 | -0.9849 | 0.00959 | -0.0493 | -102.7007
-10.5 | -0.9315 | 0.00921 | -0.046 | -101.1401
-10 | -0.8766 | 0.00892 | -0.043 | -98.2735
-9.5 | -0.8241 | 0.00863 | -0.0398 | -95.4925
-9 | -0.7704 | 0.00842 | -0.0369 | -91.4964
-8.5 | -0.7133 | 0.00818 | -0.0348 | -87.2005
-8 | -0.6563 | 0.00792 | -0.0328 | -82.8662
-7.5 | -0.6001 | 0.00772 | -0.0308 | -77.7332
-7 | -0.5456 | 0.00767 | -0.0287 | -71.1343
-6.5 | -0.4922 | 0.00723 | -0.0264 | -68.0775
-6 | -0.4364 | 0.00696 | -0.0247 | -62.7011
-5.5 | -0.3806 | 0.00677 | -0.0231 | -56.2186
-5 | -0.3249 | 0.0067 | -0.0215 | -48.4925
-4.5 | -0.2682 | 0.00661 | -0.0202 | -40.5749
-4 | -0.2106 | 0.00652 | -0.0192 | -32.3006
-3.5 | -0.1524 | 0.00641 | -0.0183 | -23.7754
-3 | -0.0946 | 0.00636 | -0.0175 | -14.8742
-2.5 | -0.0365 | 0.00636 | -0.0168 | -5.739
-2 | 0.0207 | 0.00636 | -0.016 | 3.2547
-1.5 | 0.0784 | 0.00634 | -0.0153 | 12.3659
-1 | 0.1354 | 0.00624 | -0.0145 | 21.6987
-0.5 | 0.1932 | 0.0062 | -0.0139 | 31.1613
0 | 0.2508 | 0.00619 | -0.0133 | 40.517
0.5 | 0.3088 | 0.00618 | -0.0128 | 49.9676
1 | 0.3671 | 0.00617 | -0.0124 | 59.4976
1.5 | 0.4253 | 0.00619 | -0.0121 | 68.7076
2 | 0.4828 | 0.00624 | -0.0116 | 77.3718
2.5 | 0.5407 | 0.00628 | -0.0112 | 86.0987
3 | 0.5989 | 0.00631 | -0.0108 | 94.9128
3.5 | 0.6556 | 0.00638 | -0.0102 | 102.7586
4 | 0.713 | 0.00647 | -0.0097 | 110.2009
4.5 | 0.7584 | 0.00611 | -0.007 | 124.1244
5 | 0.8077 | 0.00606 | -0.005 | 133.2838
5.5 | 0.8544 | 0.00582 | -0.0023 | 146.8041
6 | 0.9064 | 0.00586 | -0.0007 | 154.6758
6.5 | 0.9598 | 0.00599 | 0.0007 | 160.2337
7 | 1.0133 | 0.00612 | 0.002 | 165.5719
7.5 | 1.0661 | 0.00622 | 0.0036 | 171.3987
8 | 1.1276 | 0.00639 | 0.0033 | 176.4632
8.5 | 1.2031 | 0.00666 | -0.0002 | 180.6456
9 | 1.2794 | 0.00701 | -0.0038 | 182.5107
9.5 | 1.345 | 0.00733 | -0.005 | 183.4925
10 | 1.4021 | 0.00759 | -0.0043 | 184.7299
10.5 | 1.4657 | 0.00804 | -0.0051 | 182.301
11 | 1.5162 | 0.00962 | -0.0042 | 157.6091
11.5 | 1.5739 | 0.01046 | -0.0041 | 150.4685
12 | 1.6311 | 0.01129 | -0.0039 | 144.473
12.5 | 1.6841 | 0.01198 | -0.0027 | 140.576
13 | 1.7203 | 0.01271 | 0.0017 | 135.3501
13.5 | 1.7465 | 0.01358 | 0.0079 | 128.6082
14 | 1.7712 | 0.01456 | 0.0138 | 121.6484
14.5 | 1.7985 | 0.0157 | 0.0187 | 114.5541
15 | 1.8221 | 0.01716 | 0.0234 | 106.183
15.5 | 1.8428 | 0.01893 | 0.0277 | 97.3481
16 | 1.8624 | 0.02104 | 0.0312 | 88.5171
16.5 | 1.8742 | 0.02399 | 0.0342 | 78.1242
17 | 1.8795 | 0.02795 | 0.0359 | 67.2451
17.5 | 1.8805 | 0.03286 | 0.0364 | 57.2276
18 | 1.8633 | 0.04011 | 0.0351 | 46.4547
18.5 | 1.832 | 0.0495 | 0.0323 | 37.0101
19 | 1.7618 | 0.06406 | 0.0263 | 27.5023
19.5 | 1.6729 | 0.08176 | 0.0183 | 20.4611
20 | 1.5527 | 0.10449 | 0.0071 | 14.8598

## 143. Re 18M Mach 0.50 (1)
BIGFOIL.COM POLAR EXPORT
v43012
BOEING VERTOL V43012-1.58 |  |  |  | Cl Max: | 1.359 | at alpha= | 9 | deg
JavaFoil+Calcfoil stall+Eppler ext transition |  |  |  | L/D Max: | 137.503 | at alpha= | 7 | deg
Re: | 18000000 |  |  | Cd Min: | 0.00556 | at alpha= | -1 | deg
Mach: | 0.5 |  |  | Cl=0 at alpha= | -2.5323 | deg
|  |  |  | @ Cl=0.1, Cd= | 0.00564
|  |  |  | @ Cl=0.4, Cd= | 0.0058308
|  |  |  | @ Cl=0.6, Cd= | 0.0065877
alpha (deg) | Cl | Cd | Cm | Cl/Cd
-20 | -0.839 | 0.13304 | 0.011 | -6.305
-19.5 | -0.818 | 0.12564 | 0.011 | -6.51
-19 | -0.796 | 0.11867 | 0.01 | -6.709
-18.5 | -0.781 | 0.1059 | 0.01 | -7.371
-18 | -0.876 | 0.01816 | 0.014 | -48.204
-17.5 | -0.725 | 0.11008 | 0.008 | -6.584
-17 | -0.698 | 0.11679 | 0.007 | -5.981
-16.5 | -0.676 | 0.10939 | 0.006 | -6.18
-16 | -0.653 | 0.10997 | 0.006 | -5.939
-15.5 | -0.631 | 0.10266 | 0.005 | -6.142
-15 | -0.609 | 0.09275 | 0.005 | -6.566
-14.5 | -0.586 | 0.08871 | 0.004 | -6.605
-14 | -0.563 | 0.08276 | 0.004 | -6.809
-13.5 | -0.538 | 0.08345 | 0.003 | -6.453
-13 | -0.514 | 0.08252 | 0.003 | -6.235
-12.5 | -0.491 | 0.07572 | 0.002 | -6.491
-12 | -0.468 | 0.07175 | 0.002 | -6.523
-11.5 | -0.446 | 0.06531 | 0.001 | -6.821
-11 | -0.422 | 0.0607 | 0.001 | -6.957
-10.5 | -0.399 | 0.05676 | 0 | -7.025
-10 | -0.374 | 0.0544 | -0.001 | -6.879
-9.5 | -0.35 | 0.05069 | -0.001 | -6.913
-9 | -0.327 | 0.04729 | -0.002 | -6.905
-8.5 | -0.364 | 0.00675 | -0.004 | -53.955
-8 | -0.335 | 0.00648 | -0.005 | -51.66
-7.5 | -0.305 | 0.00654 | -0.005 | -46.662
-7 | -0.275 | 0.00619 | -0.006 | -44.466
-6.5 | -0.245 | 0.00607 | -0.007 | -40.408
-6 | -0.322 | 0.00597 | -0.008 | -53.967
-5.5 | -0.31 | 0.00593 | -0.009 | -52.34
-5 | -0.275 | 0.00583 | -0.01 | -47.074
-4.5 | -0.228 | 0.00593 | -0.011 | -38.468
-4 | -0.175 | 0.00576 | -0.011 | -30.44
-3.5 | -0.118 | 0.00573 | -0.012 | -20.65
-3 | -0.058 | 0.00576 | -0.013 | -10.153
-2.5 | 0.004 | 0.00569 | -0.014 | 0.618
-2 | 0.067 | 0.00564 | -0.015 | 11.888
-1.5 | 0.132 | 0.00564 | -0.016 | 23.321
-1 | 0.197 | 0.00556 | -0.016 | 35.439
-0.5 | 0.263 | 0.00565 | -0.017 | 46.587
0 | 0.329 | 0.00572 | -0.018 | 57.567
0.5 | 0.395 | 0.00582 | -0.019 | 67.746
1 | 0.46 | 0.00596 | -0.019 | 77.212
1.5 | 0.525 | 0.00648 | -0.02 | 80.995
2 | 0.59 | 0.00656 | -0.021 | 90.019
2.5 | 0.655 | 0.00674 | -0.021 | 97.227
3 | 0.72 | 0.00703 | -0.022 | 102.46
3.5 | 0.784 | 0.00721 | -0.023 | 108.74
4 | 0.848 | 0.00704 | -0.024 | 120.567
4.5 | 0.912 | 0.00734 | -0.024 | 124.281
5 | 0.975 | 0.0075 | -0.025 | 130.047
5.5 | 1.037 | 0.00781 | -0.025 | 132.838
6 | 1.098 | 0.00818 | -0.026 | 134.225
6.5 | 1.159 | 0.00858 | -0.027 | 135.038
7 | 1.217 | 0.00885 | -0.027 | 137.503
7.5 | 1.275 | 0.0093 | -0.028 | 136.997
8 | 1.312 | 0.01362 | -0.028 | 96.34
8.5 | 1.343 | 0.01549 | -0.028 | 86.732
9 | 1.359 | 0.01832 | -0.028 | 74.181
9.5 | 1.358 | 0.02205 | -0.028 | 61.57
10 | 1.34 | 0.02667 | -0.028 | 50.253
10.5 | 1.279 | 0.03572 | -0.027 | 35.806
11 | 1.152 | 0.0419 | -0.027 | 27.503
11.5 | 0.823 | 0.05541 | -0.026 | 14.848
12 | 0.843 | 0.06523 | -0.025 | 12.925
12.5 | 0.86 | 0.08155 | -0.024 | 10.548
13 | 0.886 | 0.08822 | -0.024 | 10.046
13.5 | 0.904 | 0.11937 | -0.023 | 7.57
14 | 0.924 | 0.14677 | -0.022 | 6.293

## 144. Re 18M Mach 0.50 (2)
BIGFOIL.COM POLAR EXPORT
v43012
BOEING VERTOL V43012-1.58 |  |  |  | Cl Max: | 1.9337 | at alpha= | 13 | deg
XFOIL ncrit=9 |  |  |  | L/D Max: | 184.603 | at alpha= | 10 | deg
Re: | 18000000 |  |  | Cd Min: | 0.02001 | at alpha= | 13 | deg
Mach: | 0.5 |  |  | Cl=0 at alpha= | -99 | deg
|  |  |  | @ Cl=0.1, Cd= | 0.00634
|  |  |  | @ Cl=0.4, Cd= | 0.0063336
|  |  |  | @ Cl=0.6, Cd= | 0.0064844
alpha (deg) | Cl | Cd | Cm | Cl/Cd
0 | 0.2885 | 0.00634 | -0.0137 | 45.5047
0.5 | 0.355 | 0.00632 | -0.0127 | 56.1709
1 | 0.4212 | 0.00634 | -0.0116 | 66.4353
1.5 | 0.4873 | 0.0064 | -0.0106 | 76.1406
2.5 | 0.6208 | 0.0065 | -0.0085 | 95.5077
3.5 | 0.7487 | 0.00695 | -0.0052 | 107.7266
4 | 0.813 | 0.00715 | -0.0034 | 113.7063
4.5 | 0.8687 | 0.00684 | 0.0001 | 127.0029
5.5 | 0.979 | 0.00646 | 0.008 | 151.548
6 | 1.0399 | 0.0065 | 0.0113 | 159.9846
6.5 | 1.1018 | 0.00661 | 0.0147 | 166.6868
7 | 1.1646 | 0.00678 | 0.0183 | 171.7699
7.5 | 1.2453 | 0.007 | 0.0187 | 177.9
8 | 1.3485 | 0.00745 | 0.0152 | 181.0067
8.5 | 1.4447 | 0.0079 | 0.0136 | 182.8734
9 | 1.5263 | 0.00835 | 0.0154 | 182.7904
9.5 | 1.6067 | 0.00877 | 0.0179 | 183.2041
10 | 1.6965 | 0.00919 | 0.0195 | 184.6028
10.5 | 1.7574 | 0.01119 | 0.0239 | 157.0509
11 | 1.7842 | 0.01248 | 0.0344 | 142.9647
11.5 | 1.8232 | 0.01368 | 0.043 | 133.2749
12 | 1.8666 | 0.01515 | 0.0505 | 123.2079
12.5 | 1.9062 | 0.01709 | 0.0576 | 111.5389
13 | 1.9337 | 0.02001 | 0.0639 | 96.6367

## 145. Re 20M Mach 0.00 (1)
BIGFOIL.COM POLAR EXPORT
v43012
BOEING VERTOL V43012-1.58 |  |  |  | Cl Max: | 1.729 | at alpha= | 16.5 | deg
JavaFoil+Calcfoil stall+Eppler ext transition |  |  |  | L/D Max: | 173.708 | at alpha= | 8 | deg
Re: | 20000000 |  |  | Cd Min: | 0.00503 | at alpha= | -3.5 | deg
Mach: | 0 |  |  | Cl=0 at alpha= | -2.5273 | deg
|  |  |  | @ Cl=0.1, Cd= | 0.0051568
|  |  |  | @ Cl=0.4, Cd= | 0.00546
|  |  |  | @ Cl=0.6, Cd= | 0.0062161
alpha (deg) | Cl | Cd | Cm | Cl/Cd
-17.5 | -0.589 | 0.11554 | 0.007 | -5.094
-17 | -0.6 | 0.11018 | 0.006 | -5.447
-16.5 | -0.611 | 0.10508 | 0.006 | -5.814
-16 | -0.621 | 0.09908 | 0.005 | -6.267
-15.5 | -0.629 | 0.0946 | 0.005 | -6.648
-15 | -0.634 | 0.09214 | 0.004 | -6.88
-14.5 | -0.64 | 0.08481 | 0.004 | -7.551
-14 | -0.643 | 0.07978 | 0.003 | -8.06
-13.5 | -0.644 | 0.07469 | 0.003 | -8.62
-13 | -0.643 | 0.06893 | 0.003 | -9.329
-12.5 | -0.763 | 0.00817 | 0.003 | -93.446
-12 | -0.756 | 0.00755 | 0.002 | -100.202
-11.5 | -0.743 | 0.00703 | 0.002 | -105.657
-11 | -0.726 | 0.00692 | 0.001 | -104.818
-10.5 | -0.706 | 0.00662 | 0 | -106.694
-10 | -0.676 | 0.00649 | -0.001 | -104.206
-9.5 | -0.645 | 0.00631 | -0.002 | -102.108
-9 | -0.611 | 0.00614 | -0.002 | -99.509
-8.5 | -0.574 | 0.00599 | -0.003 | -95.911
-8 | -0.535 | 0.00604 | -0.004 | -88.593
-7.5 | -0.495 | 0.00584 | -0.005 | -84.634
-7 | -0.452 | 0.00562 | -0.005 | -80.365
-6.5 | -0.407 | 0.00551 | -0.006 | -73.882
-6 | -0.36 | 0.00559 | -0.007 | -64.416
-5.5 | -0.312 | 0.00546 | -0.008 | -57.121
-5 | -0.262 | 0.00535 | -0.009 | -49.058
-4.5 | -0.211 | 0.00547 | -0.009 | -38.612
-4 | -0.159 | 0.0054 | -0.01 | -29.498
-3.5 | -0.106 | 0.00503 | -0.011 | -21.077
-3 | -0.052 | 0.00517 | -0.011 | -10.024
-2.5 | 0.003 | 0.00506 | -0.012 | 0.613
-2 | 0.059 | 0.00523 | -0.013 | 11.218
-1.5 | 0.115 | 0.00513 | -0.014 | 22.381
-1 | 0.172 | 0.00522 | -0.014 | 32.848
-0.5 | 0.229 | 0.00529 | -0.015 | 43.267
0 | 0.286 | 0.00526 | -0.016 | 54.338
0.5 | 0.343 | 0.00532 | -0.016 | 64.482
1 | 0.4 | 0.00546 | -0.017 | 73.244
1.5 | 0.457 | 0.00581 | -0.017 | 78.599
2 | 0.514 | 0.00603 | -0.018 | 85.306
2.5 | 0.571 | 0.00615 | -0.019 | 92.895
3 | 0.628 | 0.00628 | -0.019 | 100.123
3.5 | 0.685 | 0.00632 | -0.02 | 108.417
4 | 0.743 | 0.00595 | -0.02 | 124.814
4.5 | 0.8 | 0.006 | -0.021 | 133.261
5 | 0.857 | 0.00614 | -0.022 | 139.578
5.5 | 0.914 | 0.00637 | -0.022 | 143.396
6 | 0.971 | 0.00638 | -0.023 | 152.212
6.5 | 1.027 | 0.00657 | -0.023 | 156.457
7 | 1.084 | 0.00669 | -0.024 | 162.057
7.5 | 1.14 | 0.00658 | -0.024 | 173.231
8 | 1.196 | 0.00688 | -0.025 | 173.708
8.5 | 1.247 | 0.00892 | -0.025 | 139.797
9 | 1.299 | 0.00912 | -0.025 | 142.33
9.5 | 1.348 | 0.0097 | -0.026 | 139.023
10 | 1.396 | 0.01027 | -0.026 | 135.994
10.5 | 1.443 | 0.01093 | -0.027 | 131.974
11 | 1.485 | 0.01187 | -0.027 | 125.165
11.5 | 1.524 | 0.01264 | -0.027 | 120.62
12 | 1.564 | 0.01321 | -0.028 | 118.365
12.5 | 1.599 | 0.01418 | -0.028 | 112.738
13 | 1.626 | 0.01576 | -0.028 | 103.173
13.5 | 1.652 | 0.01699 | -0.028 | 97.228
14 | 1.677 | 0.01853 | -0.028 | 90.485
14.5 | 1.691 | 0.02138 | -0.028 | 79.065
15 | 1.699 | 0.02523 | -0.028 | 67.343
15.5 | 1.713 | 0.02824 | -0.028 | 60.638
16 | 1.722 | 0.03187 | -0.028 | 54.022
16.5 | 1.729 | 0.0359 | -0.028 | 48.174
17 | 1.72 | 0.04099 | -0.028 | 41.965
17.5 | 1.7 | 0.04601 | -0.028 | 36.956
18 | 1.672 | 0.05364 | -0.027 | 31.169
18.5 | 1.64 | 0.0626 | -0.027 | 26.195
19 | 1.594 | 0.07605 | -0.026 | 20.965
19.5 | 1.562 | 0.08325 | -0.026 | 18.765
20 | 1.528 | 0.09013 | -0.026 | 16.955

## 146. Re 20M Mach 0.00 (2)
BIGFOIL.COM POLAR EXPORT
v43012
BOEING VERTOL V43012-1.58 |  |  |  | Cl Max: | 1.93 | at alpha= | 19.5 | deg
XFOIL ncrit=9 |  |  |  | L/D Max: | 187.904 | at alpha= | 10 | deg
Re: | 20000000 |  |  | Cd Min: | 0.03924 | at alpha= | 20 | deg
Mach: | 0 |  |  | Cl=0 at alpha= | -2.1757 | deg
|  |  |  | @ Cl=0.1, Cd= | 0.0061434
|  |  |  | @ Cl=0.4, Cd= | 0.0060484
|  |  |  | @ Cl=0.6, Cd= | 0.0061819
alpha (deg) | Cl | Cd | Cm | Cl/Cd
-20 | -1.7956 | 0.01897 | -0.0611 | -94.6547
-19.5 | -1.7683 | 0.01802 | -0.0568 | -98.1299
-19 | -1.7442 | 0.01701 | -0.0517 | -102.5397
-18.5 | -1.7107 | 0.01615 | -0.0479 | -105.9257
-18 | -1.6781 | 0.01511 | -0.044 | -111.0589
-17.5 | -1.646 | 0.01421 | -0.0397 | -115.8339
-17 | -1.5998 | 0.01342 | -0.038 | -119.2101
-16.5 | -1.5477 | 0.01274 | -0.0374 | -121.4835
-16 | -1.4928 | 0.01211 | -0.0372 | -123.27
-15.5 | -1.436 | 0.01153 | -0.0374 | -124.5447
-15 | -1.3762 | 0.01096 | -0.0382 | -125.5657
-14.5 | -1.3268 | 0.01049 | -0.0366 | -126.4824
-14 | -1.2591 | 0.00996 | -0.039 | -126.4157
-13.5 | -1.1815 | 0.0093 | -0.0436 | -127.043
-13 | -1.1248 | 0.00884 | -0.0435 | -127.2398
-12.5 | -1.0809 | 0.00857 | -0.0406 | -126.126
-12 | -1.0361 | 0.00842 | -0.0378 | -123.0523
-11.5 | -0.9873 | 0.00816 | -0.0359 | -120.9926
-11 | -0.9377 | 0.00799 | -0.0342 | -117.3592
-10.5 | -0.8874 | 0.00781 | -0.0325 | -113.6236
-10 | -0.8371 | 0.00766 | -0.0309 | -109.282
-9.5 | -0.7872 | 0.00759 | -0.0291 | -103.7154
-9 | -0.7361 | 0.00747 | -0.0276 | -98.5408
-8.5 | -0.6827 | 0.00729 | -0.0266 | -93.6488
-8 | -0.6295 | 0.00712 | -0.0255 | -88.4129
-7.5 | -0.5783 | 0.00708 | -0.0241 | -81.6808
-7 | -0.5261 | 0.00694 | -0.0228 | -75.8069
-6.5 | -0.4732 | 0.00672 | -0.0216 | -70.4167
-6 | -0.4194 | 0.00656 | -0.0207 | -63.9329
-5.5 | -0.366 | 0.00644 | -0.0197 | -56.8323
-5 | -0.3127 | 0.00643 | -0.0186 | -48.6314
-4.5 | -0.258 | 0.00637 | -0.0179 | -40.5024
-4 | -0.2027 | 0.00631 | -0.0173 | -32.1236
-3.5 | -0.1468 | 0.00623 | -0.0168 | -23.5634
-3 | -0.0914 | 0.0062 | -0.0162 | -14.7419
-2.5 | -0.0358 | 0.00621 | -0.0157 | -5.7649
-2 | 0.0194 | 0.00621 | -0.0151 | 3.124
-1.5 | 0.0747 | 0.00618 | -0.0146 | 12.0874
-1 | 0.13 | 0.0061 | -0.014 | 21.3115
-0.5 | 0.1855 | 0.00608 | -0.0136 | 30.5099
0 | 0.2411 | 0.00607 | -0.0132 | 39.7199
0.5 | 0.297 | 0.00605 | -0.0128 | 49.0909
1 | 0.3532 | 0.00604 | -0.0126 | 58.4768
1.5 | 0.4092 | 0.00605 | -0.0123 | 67.6364
2 | 0.4646 | 0.0061 | -0.012 | 76.1639
2.5 | 0.5202 | 0.00613 | -0.0117 | 84.8613
3 | 0.5761 | 0.00616 | -0.0115 | 93.5227
3.5 | 0.6307 | 0.00621 | -0.0111 | 101.562
4 | 0.6857 | 0.0063 | -0.0108 | 108.8413
4.5 | 0.7311 | 0.00591 | -0.0087 | 123.7056
5 | 0.7794 | 0.00585 | -0.0072 | 133.2308
5.5 | 0.8247 | 0.00566 | -0.005 | 145.7067
6 | 0.8745 | 0.00564 | -0.0037 | 155.0532
6.5 | 0.9256 | 0.00573 | -0.0028 | 161.5358
7 | 0.9779 | 0.0059 | -0.0021 | 165.7458
7.5 | 1.027 | 0.00597 | -0.0007 | 172.0268
8 | 1.0788 | 0.00609 | 0 | 177.1429
8.5 | 1.1363 | 0.00624 | -0.0007 | 182.0994
9 | 1.2088 | 0.00656 | -0.0049 | 184.2683
9.5 | 1.2777 | 0.00687 | -0.0083 | 185.9825
10 | 1.336 | 0.00711 | -0.0093 | 187.9044
10.5 | 1.3883 | 0.00754 | -0.0092 | 184.1247
11 | 1.438 | 0.00883 | -0.0092 | 162.8539
11.5 | 1.4929 | 0.00952 | -0.01 | 156.8172
12 | 1.5474 | 0.01013 | -0.0108 | 152.7542
12.5 | 1.6013 | 0.01073 | -0.0115 | 149.2358
13 | 1.6536 | 0.01136 | -0.0119 | 145.5634
13.5 | 1.6945 | 0.01202 | -0.01 | 140.9734
14 | 1.7281 | 0.0127 | -0.0066 | 136.0709
14.5 | 1.7606 | 0.01344 | -0.0032 | 130.997
15 | 1.7867 | 0.01426 | 0.0012 | 125.2945
15.5 | 1.8133 | 0.01505 | 0.0053 | 120.485
16 | 1.8382 | 0.01606 | 0.009 | 114.4583
16.5 | 1.863 | 0.01717 | 0.0124 | 108.5032
17 | 1.8847 | 0.01852 | 0.0156 | 101.7657
17.5 | 1.9008 | 0.02036 | 0.0188 | 93.3595
18 | 1.917 | 0.02241 | 0.0213 | 85.5422
18.5 | 1.9277 | 0.02513 | 0.0233 | 76.7091
19 | 1.9295 | 0.02898 | 0.0246 | 66.5804
19.5 | 1.93 | 0.03348 | 0.0248 | 57.6464
20 | 1.9223 | 0.03924 | 0.0241 | 48.9883

## 147. Re 20M Mach 0.10 (1)
BIGFOIL.COM POLAR EXPORT
v43012
BOEING VERTOL V43012-1.58 |  |  |  | Cl Max: | 1.711 | at alpha= | 16.5 | deg
JavaFoil+Calcfoil stall+Eppler ext transition |  |  |  | L/D Max: | 174.347 | at alpha= | 8 | deg
Re: | 20000000 |  |  | Cd Min: | 0.00504 | at alpha= | -3.5 | deg
Mach: | 0.1 |  |  | Cl=0 at alpha= | -2.5273 | deg
|  |  |  | @ Cl=0.1, Cd= | 0.0051668
|  |  |  | @ Cl=0.4, Cd= | 0.0054375
|  |  |  | @ Cl=0.6, Cd= | 0.0062511
alpha (deg) | Cl | Cd | Cm | Cl/Cd
-17.5 | -0.552 | 0.11618 | 0.007 | -4.755
-17 | -0.567 | 0.11029 | 0.006 | -5.145
-16.5 | -0.581 | 0.10508 | 0.006 | -5.527
-16 | -0.593 | 0.10049 | 0.005 | -5.901
-15.5 | -0.605 | 0.09456 | 0.005 | -6.394
-15 | -0.613 | 0.09072 | 0.004 | -6.757
-14.5 | -0.621 | 0.08462 | 0.004 | -7.344
-14 | -0.627 | 0.07927 | 0.004 | -7.911
-13.5 | -0.629 | 0.07599 | 0.003 | -8.275
-13 | -0.631 | 0.06935 | 0.003 | -9.098
-12.5 | -0.752 | 0.00822 | 0.003 | -91.408
-12 | -0.747 | 0.0076 | 0.003 | -98.28
-11.5 | -0.736 | 0.00713 | 0.002 | -103.248
-11 | -0.721 | 0.00694 | 0.001 | -103.919
-10.5 | -0.702 | 0.00668 | 0 | -105.131
-10 | -0.674 | 0.00645 | -0.001 | -104.459
-9.5 | -0.643 | 0.00626 | -0.002 | -102.695
-9 | -0.61 | 0.00613 | -0.002 | -99.409
-8.5 | -0.574 | 0.00599 | -0.003 | -95.87
-8 | -0.536 | 0.006 | -0.004 | -89.309
-7.5 | -0.495 | 0.0058 | -0.005 | -85.433
-7 | -0.452 | 0.0057 | -0.006 | -79.435
-6.5 | -0.408 | 0.00545 | -0.006 | -74.761
-6 | -0.361 | 0.00561 | -0.007 | -64.401
-5.5 | -0.313 | 0.00552 | -0.008 | -56.651
-5 | -0.263 | 0.00536 | -0.009 | -49.144
-4.5 | -0.212 | 0.00542 | -0.009 | -39.14
-4 | -0.16 | 0.0054 | -0.01 | -29.593
-3.5 | -0.106 | 0.00504 | -0.011 | -21.115
-3 | -0.052 | 0.00512 | -0.011 | -10.178
-2.5 | 0.003 | 0.00513 | -0.012 | 0.607
-2 | 0.059 | 0.00524 | -0.013 | 11.256
-1.5 | 0.115 | 0.00514 | -0.014 | 22.468
-1 | 0.172 | 0.00528 | -0.014 | 32.629
-0.5 | 0.23 | 0.00529 | -0.015 | 43.475
0 | 0.287 | 0.00526 | -0.016 | 54.653
0.5 | 0.345 | 0.00537 | -0.016 | 64.18
1 | 0.402 | 0.00544 | -0.017 | 73.916
1.5 | 0.459 | 0.00578 | -0.018 | 79.493
2 | 0.517 | 0.00608 | -0.018 | 85.015
2.5 | 0.574 | 0.00621 | -0.019 | 92.487
3 | 0.631 | 0.0063 | -0.019 | 100.174
3.5 | 0.689 | 0.00634 | -0.02 | 108.598
4 | 0.746 | 0.00592 | -0.021 | 126.158
4.5 | 0.804 | 0.00611 | -0.021 | 131.412
5 | 0.861 | 0.00621 | -0.022 | 138.629
5.5 | 0.918 | 0.00634 | -0.022 | 144.688
6 | 0.975 | 0.00642 | -0.023 | 151.802
6.5 | 1.032 | 0.00664 | -0.023 | 155.482
7 | 1.089 | 0.00675 | -0.024 | 161.176
7.5 | 1.145 | 0.00668 | -0.024 | 171.271
8 | 1.201 | 0.00689 | -0.025 | 174.347
8.5 | 1.252 | 0.00903 | -0.025 | 138.716
9 | 1.304 | 0.00923 | -0.026 | 141.31
9.5 | 1.353 | 0.00981 | -0.026 | 137.886
10 | 1.401 | 0.01042 | -0.026 | 134.373
10.5 | 1.447 | 0.01105 | -0.027 | 130.949
11 | 1.488 | 0.01209 | -0.027 | 123.015
11.5 | 1.526 | 0.01289 | -0.027 | 118.455
12 | 1.564 | 0.01379 | -0.028 | 113.376
12.5 | 1.599 | 0.01465 | -0.028 | 109.122
13 | 1.622 | 0.0164 | -0.028 | 98.866
13.5 | 1.649 | 0.01758 | -0.028 | 93.804
14 | 1.672 | 0.01927 | -0.028 | 86.766
14.5 | 1.681 | 0.02267 | -0.028 | 74.147
15 | 1.696 | 0.02523 | -0.028 | 67.224
15.5 | 1.7 | 0.03009 | -0.028 | 56.481
16 | 1.709 | 0.03326 | -0.028 | 51.393
16.5 | 1.711 | 0.0388 | -0.028 | 44.088
17 | 1.699 | 0.04381 | -0.028 | 38.786
17.5 | 1.676 | 0.04895 | -0.028 | 34.239
18 | 1.646 | 0.05662 | -0.027 | 29.064
18.5 | 1.608 | 0.06611 | -0.027 | 24.328
19 | 1.559 | 0.08013 | -0.026 | 19.457
19.5 | 1.521 | 0.08803 | -0.026 | 17.279
20 | 1.483 | 0.0946 | -0.026 | 15.671

## 148. Re 20M Mach 0.10 (2)
BIGFOIL.COM POLAR EXPORT
v43012
BOEING VERTOL V43012-1.58 |  |  |  | Cl Max: | 1.9233 | at alpha= | 18.5 | deg
XFOIL ncrit=9 |  |  |  | L/D Max: | 187.989 | at alpha= | 10 | deg
Re: | 20000000 |  |  | Cd Min: | 0.04461 | at alpha= | 20 | deg
Mach: | 0.1 |  |  | Cl=0 at alpha= | -2.1757 | deg
|  |  |  | @ Cl=0.1, Cd= | 0.0061544
|  |  |  | @ Cl=0.4, Cd= | 0.0060558
|  |  |  | @ Cl=0.6, Cd= | 0.0061859
alpha (deg) | Cl | Cd | Cm | Cl/Cd
-20 | -1.7949 | 0.02155 | -0.0714 | -83.29
-19.5 | -1.7744 | 0.01999 | -0.0665 | -88.7644
-19 | -1.7494 | 0.0188 | -0.0614 | -93.0532
-18.5 | -1.7235 | 0.01785 | -0.0558 | -96.5546
-18 | -1.6879 | 0.0168 | -0.0519 | -100.4702
-17.5 | -1.6553 | 0.01575 | -0.0473 | -105.0984
-17 | -1.6178 | 0.0147 | -0.0436 | -110.0544
-16.5 | -1.5665 | 0.01374 | -0.0423 | -114.0102
-16 | -1.5127 | 0.01279 | -0.0416 | -118.2721
-15.5 | -1.4549 | 0.01209 | -0.0414 | -120.3391
-15 | -1.3938 | 0.01144 | -0.0418 | -121.8357
-14.5 | -1.3437 | 0.0109 | -0.0398 | -123.2752
-14 | -1.2758 | 0.01032 | -0.0417 | -123.624
-13.5 | -1.1959 | 0.00971 | -0.0461 | -123.1617
-13 | -1.1346 | 0.00914 | -0.0466 | -124.1357
-12.5 | -1.0906 | 0.0088 | -0.0433 | -123.9318
-12 | -1.0458 | 0.00859 | -0.0402 | -121.7462
-11.5 | -0.9963 | 0.00832 | -0.038 | -119.7476
-11 | -0.946 | 0.00813 | -0.036 | -116.3592
-10.5 | -0.895 | 0.00793 | -0.0342 | -112.8625
-10 | -0.8441 | 0.00778 | -0.0324 | -108.4961
-9.5 | -0.7937 | 0.00769 | -0.0305 | -103.212
-9 | -0.7419 | 0.00755 | -0.0288 | -98.2649
-8.5 | -0.6879 | 0.00737 | -0.0277 | -93.3379
-8 | -0.6341 | 0.00719 | -0.0265 | -88.1919
-7.5 | -0.5825 | 0.00715 | -0.0249 | -81.4685
-7 | -0.5294 | 0.00702 | -0.0236 | -75.4131
-6.5 | -0.4764 | 0.00677 | -0.0223 | -70.3693
-6 | -0.4223 | 0.0066 | -0.0212 | -63.9848
-5.5 | -0.3684 | 0.00647 | -0.0201 | -56.9397
-5 | -0.3148 | 0.00645 | -0.019 | -48.8062
-4.5 | -0.2598 | 0.00638 | -0.0182 | -40.721
-4 | -0.204 | 0.00632 | -0.0175 | -32.2785
-3.5 | -0.1478 | 0.00624 | -0.017 | -23.6859
-3 | -0.092 | 0.00621 | -0.0164 | -14.8148
-2.5 | -0.036 | 0.00622 | -0.0158 | -5.7878
-2 | 0.0195 | 0.00621 | -0.0152 | 3.1401
-1.5 | 0.0753 | 0.00619 | -0.0147 | 12.1648
-1 | 0.1308 | 0.00611 | -0.0141 | 21.4075
-0.5 | 0.1867 | 0.00608 | -0.0136 | 30.7072
0 | 0.2426 | 0.00607 | -0.0132 | 39.9671
0.5 | 0.2989 | 0.00605 | -0.0128 | 49.405
1 | 0.3554 | 0.00604 | -0.0126 | 58.8411
1.5 | 0.4117 | 0.00606 | -0.0123 | 67.9373
2 | 0.4674 | 0.00611 | -0.0119 | 76.4975
2.5 | 0.5234 | 0.00614 | -0.0116 | 85.2443
3 | 0.5797 | 0.00616 | -0.0114 | 94.1071
3.5 | 0.6345 | 0.00623 | -0.0109 | 101.8459
4 | 0.6899 | 0.00631 | -0.0106 | 109.3344
4.5 | 0.7357 | 0.00594 | -0.0085 | 123.8552
5 | 0.7842 | 0.00588 | -0.0069 | 133.3673
5.5 | 0.8296 | 0.00568 | -0.0047 | 146.0563
6 | 0.8798 | 0.00567 | -0.0034 | 155.1675
6.5 | 0.9312 | 0.00576 | -0.0023 | 161.6667
7 | 0.984 | 0.00592 | -0.0016 | 166.2162
7.5 | 1.0335 | 0.006 | -0.0002 | 172.25
8 | 1.0857 | 0.00612 | 0.0006 | 177.402
8.5 | 1.1447 | 0.00628 | -0.0002 | 182.2771
9 | 1.2184 | 0.00661 | -0.0045 | 184.3268
9.5 | 1.2878 | 0.00691 | -0.0078 | 186.3676
10 | 1.346 | 0.00716 | -0.0086 | 187.9888
10.5 | 1.3995 | 0.0076 | -0.0085 | 184.1447
11 | 1.4492 | 0.00894 | -0.0084 | 162.1029
11.5 | 1.5048 | 0.00963 | -0.0091 | 156.2617
12 | 1.5598 | 0.01027 | -0.0097 | 151.8793
12.5 | 1.6144 | 0.01087 | -0.0103 | 148.5189
13 | 1.6671 | 0.01154 | -0.0106 | 144.4627
13.5 | 1.705 | 0.01222 | -0.0078 | 139.5254
14 | 1.7371 | 0.01294 | -0.0039 | 134.2427
14.5 | 1.7695 | 0.01376 | -0.0004 | 128.5974
15 | 1.7924 | 0.01459 | 0.0048 | 122.8513
15.5 | 1.8202 | 0.01545 | 0.0087 | 117.8123
16 | 1.8443 | 0.01659 | 0.0125 | 111.1694
16.5 | 1.8685 | 0.01782 | 0.0159 | 104.8541
17 | 1.8873 | 0.01946 | 0.0193 | 96.9836
17.5 | 1.9033 | 0.02149 | 0.0223 | 88.5668
18 | 1.9165 | 0.02399 | 0.0246 | 79.8875
18.5 | 1.9233 | 0.02735 | 0.0262 | 70.3218
19 | 1.921 | 0.03197 | 0.0269 | 60.0876
19.5 | 1.9168 | 0.03734 | 0.0264 | 51.3337
20 | 1.8999 | 0.04461 | 0.0247 | 42.5891

## 149. Re 20M Mach 0.25 (1)
BIGFOIL.COM POLAR EXPORT
v43012
BOEING VERTOL V43012-1.58 |  |  |  | Cl Max: | 1.616 | at alpha= | 14.5 | deg
JavaFoil+Calcfoil stall+Eppler ext transition |  |  |  | L/D Max: | 170.042 | at alpha= | 8 | deg
Re: | 20000000 |  |  | Cd Min: | 0.00514 | at alpha= | -1.5 | deg
Mach: | 0.25 |  |  | Cl=0 at alpha= | -2.5268 | deg
|  |  |  | @ Cl=0.1, Cd= | 0.0051662
|  |  |  | @ Cl=0.4, Cd= | 0.0054758
|  |  |  | @ Cl=0.6, Cd= | 0.0061473
alpha (deg) | Cl | Cd | Cm | Cl/Cd
-16.5 | -0.297 | 0.10786 | 0.006 | -2.751
-16 | -0.34 | 0.10338 | 0.005 | -3.291
-15.5 | -0.38 | 0.098 | 0.005 | -3.879
-15 | -0.416 | 0.09538 | 0.004 | -4.366
-14.5 | -0.45 | 0.08728 | 0.004 | -5.16
-14 | -0.479 | 0.08359 | 0.003 | -5.734
-13.5 | -0.506 | 0.07681 | 0.003 | -6.587
-13 | -0.527 | 0.07171 | 0.003 | -7.354
-12.5 | -0.543 | 0.06793 | 0.002 | -7.997
-12 | -0.667 | 0.00797 | 0.003 | -83.643
-11.5 | -0.675 | 0.00735 | 0.002 | -91.789
-11 | -0.675 | 0.00722 | 0.001 | -93.514
-10.5 | -0.67 | 0.00697 | 0 | -96.009
-10 | -0.65 | 0.00668 | -0.001 | -97.336
-9.5 | -0.626 | 0.00651 | -0.002 | -96.243
-9 | -0.599 | 0.00625 | -0.002 | -95.822
-8.5 | -0.469 | 0.04466 | -0.002 | -10.49
-8 | -0.533 | 0.00612 | -0.004 | -87.185
-7.5 | -0.496 | 0.00594 | -0.005 | -83.457
-7 | -0.455 | 0.00583 | -0.006 | -78.032
-6.5 | -0.412 | 0.00565 | -0.006 | -72.89
-6 | -0.366 | 0.00572 | -0.007 | -63.982
-5.5 | -0.318 | 0.00564 | -0.008 | -56.435
-5 | -0.268 | 0.00547 | -0.009 | -49.026
-4.5 | -0.217 | 0.00557 | -0.01 | -38.887
-4 | -0.163 | 0.00543 | -0.01 | -30.104
-3.5 | -0.109 | 0.00521 | -0.011 | -20.932
-3 | -0.053 | 0.00525 | -0.012 | -10.163
-2.5 | 0.003 | 0.00519 | -0.013 | 0.615
-2 | 0.061 | 0.00522 | -0.013 | 11.604
-1.5 | 0.119 | 0.00514 | -0.014 | 23.037
-1 | 0.177 | 0.00528 | -0.015 | 33.559
-0.5 | 0.236 | 0.00527 | -0.015 | 44.821
0 | 0.295 | 0.00528 | -0.016 | 55.843
0.5 | 0.354 | 0.00539 | -0.017 | 65.669
1 | 0.413 | 0.0055 | -0.017 | 75.103
1.5 | 0.472 | 0.00589 | -0.018 | 80.069
2 | 0.53 | 0.00607 | -0.019 | 87.332
2.5 | 0.589 | 0.00611 | -0.019 | 96.375
3 | 0.648 | 0.00631 | -0.02 | 102.751
3.5 | 0.707 | 0.00653 | -0.02 | 108.283
4 | 0.766 | 0.00608 | -0.021 | 125.859
4.5 | 0.824 | 0.00619 | -0.022 | 133.167
5 | 0.883 | 0.00646 | -0.022 | 136.59
5.5 | 0.941 | 0.00668 | -0.023 | 140.788
6 | 0.999 | 0.00665 | -0.023 | 150.231
6.5 | 1.057 | 0.00691 | -0.024 | 153.036
7 | 1.115 | 0.00717 | -0.024 | 155.378
7.5 | 1.172 | 0.00736 | -0.025 | 159.336
8 | 1.229 | 0.00723 | -0.025 | 170.042
8.5 | 1.279 | 0.0096 | -0.026 | 133.223
9 | 1.33 | 0.00996 | -0.026 | 133.499
9.5 | 1.378 | 0.01096 | -0.027 | 125.741
10 | 1.422 | 0.01187 | -0.027 | 119.812
10.5 | 1.462 | 0.01235 | -0.027 | 118.39
11 | 1.502 | 0.01318 | -0.028 | 113.972
11.5 | 1.533 | 0.0146 | -0.028 | 105.033
12 | 1.557 | 0.01622 | -0.028 | 96.007
12.5 | 1.581 | 0.01784 | -0.028 | 88.616
13 | 1.596 | 0.02033 | -0.028 | 78.498
13.5 | 1.601 | 0.02422 | -0.028 | 66.095
14 | 1.615 | 0.02646 | -0.028 | 61.034
14.5 | 1.616 | 0.03059 | -0.028 | 52.832
15 | 1.616 | 0.03505 | -0.028 | 46.09
15.5 | 1.61 | 0.04022 | -0.028 | 40.038
16 | 1.601 | 0.04597 | -0.028 | 34.823
16.5 | 1.592 | 0.05157 | -0.028 | 30.863
17 | 1.555 | 0.05847 | -0.027 | 26.604
17.5 | 1.482 | 0.07393 | -0.027 | 20.052
18 | 1.417 | 0.08571 | -0.026 | 16.533
18.5 | 1.342 | 0.0992 | -0.026 | 13.529
19 | 1.263 | 0.11278 | -0.025 | 11.194
19.5 | 1.18 | 0.12483 | -0.025 | 9.449

## 150. Re 20M Mach 0.25 (2)
BIGFOIL.COM POLAR EXPORT
v43012
BOEING VERTOL V43012-1.58 |  |  |  | Cl Max: | 1.8941 | at alpha= | 17.5 | deg
XFOIL ncrit=9 |  |  |  | L/D Max: | 187.214 | at alpha= | 9.5 | deg
Re: | 20000000 |  |  | Cd Min: | 0.2059 | at alpha= | -19 | deg
Mach: | 0.25 |  |  | Cl=0 at alpha= | -2.176 | deg
|  |  |  | @ Cl=0.1, Cd= | 0.0061994
|  |  |  | @ Cl=0.4, Cd= | 0.0060925
|  |  |  | @ Cl=0.6, Cd= | 0.0062109
alpha (deg) | Cl | Cd | Cm | Cl/Cd
-19 | -0.6592 | 0.2059 | 0.0316 | -3.2016
-18.5 | -0.6581 | 0.19399 | 0.0257 | -3.3924
-18 | -0.6424 | 0.18767 | 0.0223 | -3.423
-17.5 | -0.6274 | 0.18128 | 0.019 | -3.4609
-17 | -0.6128 | 0.17478 | 0.0157 | -3.5061
-16.5 | -0.595 | 0.16933 | 0.013 | -3.5138
-16 | -0.6064 | 0.1557 | 0.0065 | -3.8947
-15.5 | -0.589 | 0.14772 | 0.0009 | -3.9873
-14 | -1.3426 | 0.01757 | -0.0612 | -76.4143
-13 | -1.1871 | 0.01203 | -0.0661 | -98.6783
-12.5 | -1.1412 | 0.01121 | -0.061 | -101.802
-12 | -1.0954 | 0.0106 | -0.0559 | -103.3396
-11.5 | -1.0434 | 0.00997 | -0.0521 | -104.654
-11 | -0.9922 | 0.00932 | -0.0483 | -106.4592
-10.5 | -0.9377 | 0.00892 | -0.0451 | -105.1233
-10 | -0.8826 | 0.00866 | -0.0421 | -101.9169
-9.5 | -0.8295 | 0.00841 | -0.0389 | -98.6326
-9 | -0.7744 | 0.00817 | -0.0363 | -94.7858
-8.5 | -0.7166 | 0.00792 | -0.0343 | -90.4798
-8 | -0.6596 | 0.00769 | -0.0323 | -85.7737
-7.5 | -0.6053 | 0.00761 | -0.03 | -79.5401
-7 | -0.5486 | 0.00745 | -0.0282 | -73.6376
-6.5 | -0.4923 | 0.00722 | -0.0264 | -68.1856
-6 | -0.4377 | 0.00688 | -0.0245 | -63.6192
-5.5 | -0.3823 | 0.00669 | -0.0228 | -57.145
-5 | -0.3265 | 0.0066 | -0.0212 | -49.4697
-4.5 | -0.2694 | 0.00649 | -0.02 | -41.51
-4 | -0.2114 | 0.00638 | -0.019 | -33.1348
-3.5 | -0.1532 | 0.00629 | -0.0182 | -24.3561
-3 | -0.0952 | 0.00624 | -0.0174 | -15.2564
-2.5 | -0.0372 | 0.00625 | -0.0166 | -5.952
-2 | 0.0202 | 0.00625 | -0.0159 | 3.232
-1.5 | 0.0779 | 0.00623 | -0.0152 | 12.504
-1 | 0.1356 | 0.00615 | -0.0145 | 22.0488
-0.5 | 0.1931 | 0.00612 | -0.0139 | 31.5523
0 | 0.2509 | 0.0061 | -0.0133 | 41.1311
0.5 | 0.3092 | 0.00608 | -0.0129 | 50.8553
1 | 0.3675 | 0.00607 | -0.0125 | 60.5437
1.5 | 0.4254 | 0.00611 | -0.0121 | 69.6236
2 | 0.4832 | 0.00615 | -0.0116 | 78.5691
2.5 | 0.5413 | 0.00617 | -0.0113 | 87.731
3 | 0.5995 | 0.00621 | -0.0109 | 96.5378
3.5 | 0.6559 | 0.00631 | -0.0103 | 103.9461
4 | 0.7126 | 0.00644 | -0.0096 | 110.6522
5 | 0.8099 | 0.00607 | -0.0054 | 133.4267
5.5 | 0.8576 | 0.00581 | -0.003 | 147.6076
6 | 0.9093 | 0.00584 | -0.0013 | 155.7021
6.5 | 0.9625 | 0.00593 | 0.0001 | 162.3103
7 | 1.0179 | 0.00607 | 0.0011 | 167.6936
7.5 | 1.07 | 0.00614 | 0.0028 | 174.2671
8 | 1.1245 | 0.00628 | 0.004 | 179.0605
8.5 | 1.1922 | 0.00652 | 0.0023 | 182.8528
9 | 1.2724 | 0.00688 | -0.0022 | 184.9419
9.5 | 1.3442 | 0.00718 | -0.0047 | 187.2145
10.5 | 1.4625 | 0.00794 | -0.0044 | 184.194
11 | 1.5127 | 0.00956 | -0.0034 | 158.2322
11.5 | 1.5713 | 0.01034 | -0.0035 | 151.9632
12 | 1.629 | 0.01112 | -0.0033 | 146.4928
12.5 | 1.6865 | 0.01184 | -0.0031 | 142.4409
13 | 1.7265 | 0.01252 | 0.0007 | 137.8994
13.5 | 1.7516 | 0.01348 | 0.007 | 129.9407
14 | 1.7756 | 0.01442 | 0.0132 | 123.1345
14.5 | 1.8046 | 0.01546 | 0.0179 | 116.727
15 | 1.8299 | 0.01681 | 0.0226 | 108.8578
15.5 | 1.8515 | 0.0185 | 0.0269 | 100.0811
16 | 1.8714 | 0.02052 | 0.0306 | 91.1988
16.5 | 1.8833 | 0.02338 | 0.0338 | 80.5518
17 | 1.8911 | 0.02703 | 0.0357 | 69.963
17.5 | 1.8941 | 0.03165 | 0.0365 | 59.8452
18 | 1.8773 | 0.03873 | 0.0355 | 48.4715
18.5 | 1.8499 | 0.04758 | 0.033 | 38.8798
19 | 1.7901 | 0.0607 | 0.0279 | 29.4909
19.5 | 1.6993 | 0.07845 | 0.0199 | 21.6609
20 | 1.5831 | 0.10037 | 0.0092 | 15.7726

## 151. Re 20M Mach 0.50 (1)
BIGFOIL.COM POLAR EXPORT
v43012
BOEING VERTOL V43012-1.58 |  |  |  | Cl Max: | 1.364 | at alpha= | 9 | deg
JavaFoil+Calcfoil stall+Eppler ext transition |  |  |  | L/D Max: | 138.825 | at alpha= | 6.5 | deg
Re: | 20000000 |  |  | Cd Min: | 0.00544 | at alpha= | -1 | deg
Mach: | 0.5 |  |  | Cl=0 at alpha= | -2.5323 | deg
|  |  |  | @ Cl=0.1, Cd= | 0.0055746
|  |  |  | @ Cl=0.4, Cd= | 0.0056954
|  |  |  | @ Cl=0.6, Cd= | 0.0065454
alpha (deg) | Cl | Cd | Cm | Cl/Cd
-20 | -0.837 | 0.13896 | 0.011 | -6.023
-19.5 | -0.817 | 0.12829 | 0.011 | -6.366
-19 | -0.794 | 0.12235 | 0.01 | -6.492
-18.5 | -0.773 | 0.11611 | 0.01 | -6.655
-18 | -0.751 | 0.10984 | 0.009 | -6.836
-17.5 | -0.724 | 0.11191 | 0.008 | -6.47
-17 | -0.699 | 0.1165 | 0.007 | -5.996
-16.5 | -0.676 | 0.10903 | 0.006 | -6.2
-16 | -0.653 | 0.11016 | 0.006 | -5.93
-15.5 | -0.631 | 0.10251 | 0.005 | -6.151
-15 | -0.609 | 0.09208 | 0.005 | -6.615
-14.5 | -0.586 | 0.08804 | 0.004 | -6.657
-14 | -0.564 | 0.08287 | 0.004 | -6.8
-13.5 | -0.539 | 0.08289 | 0.003 | -6.498
-13 | -0.514 | 0.083 | 0.003 | -6.198
-12.5 | -0.492 | 0.07522 | 0.002 | -6.534
-12 | -0.469 | 0.06945 | 0.002 | -6.751
-11.5 | -0.446 | 0.06511 | 0.001 | -6.846
-11 | -0.422 | 0.06027 | 0.001 | -7.009
-10.5 | -0.399 | 0.05641 | 0 | -7.07
-10 | -0.374 | 0.05417 | -0.001 | -6.912
-9.5 | -0.351 | 0.05052 | -0.001 | -6.94
-9 | -0.327 | 0.04693 | -0.002 | -6.962
-8.5 | -0.364 | 0.00664 | -0.004 | -54.916
-8 | -0.335 | 0.00656 | -0.005 | -51.063
-7.5 | -0.305 | 0.00643 | -0.005 | -47.423
-7 | -0.275 | 0.00611 | -0.006 | -45.038
-6.5 | -0.245 | 0.00594 | -0.007 | -41.277
-6 | -0.322 | 0.00584 | -0.008 | -55.118
-5.5 | -0.31 | 0.00586 | -0.009 | -52.987
-5 | -0.275 | 0.0058 | -0.01 | -47.348
-4.5 | -0.228 | 0.00574 | -0.011 | -39.719
-4 | -0.175 | 0.00576 | -0.011 | -30.455
-3.5 | -0.118 | 0.00565 | -0.012 | -20.939
-3 | -0.058 | 0.00556 | -0.013 | -10.516
-2.5 | 0.004 | 0.00556 | -0.014 | 0.633
-2 | 0.067 | 0.0056 | -0.015 | 11.963
-1.5 | 0.132 | 0.00555 | -0.016 | 23.72
-1 | 0.197 | 0.00544 | -0.016 | 36.203
-0.5 | 0.263 | 0.00555 | -0.017 | 47.433
0 | 0.329 | 0.0056 | -0.018 | 58.767
0.5 | 0.395 | 0.00569 | -0.019 | 69.34
1 | 0.46 | 0.00576 | -0.019 | 79.788
1.5 | 0.525 | 0.0063 | -0.02 | 83.348
2 | 0.59 | 0.00653 | -0.021 | 90.374
2.5 | 0.655 | 0.00663 | -0.022 | 98.874
3 | 0.72 | 0.00688 | -0.022 | 104.712
3.5 | 0.784 | 0.00712 | -0.023 | 110.163
4 | 0.848 | 0.00696 | -0.024 | 121.816
4.5 | 0.912 | 0.00715 | -0.024 | 127.584
5 | 0.975 | 0.00751 | -0.025 | 129.84
5.5 | 1.037 | 0.00773 | -0.025 | 134.192
6 | 1.099 | 0.00803 | -0.026 | 136.862
6.5 | 1.159 | 0.00835 | -0.027 | 138.825
7 | 1.217 | 0.0088 | -0.027 | 138.311
7.5 | 1.275 | 0.00923 | -0.028 | 138.203
8 | 1.313 | 0.01338 | -0.028 | 98.156
8.5 | 1.345 | 0.01521 | -0.028 | 88.418
9 | 1.364 | 0.01768 | -0.028 | 77.133
9.5 | 1.361 | 0.02145 | -0.028 | 63.419
10 | 1.338 | 0.02734 | -0.028 | 48.938
10.5 | 1.281 | 0.03482 | -0.027 | 36.785
11 | 1.137 | 0.04651 | -0.026 | 24.447
11.5 | 0.824 | 0.05432 | -0.026 | 15.168
12 | 0.845 | 0.06411 | -0.026 | 13.184
12.5 | 0.862 | 0.0795 | -0.025 | 10.841
13 | 0.887 | 0.08714 | -0.024 | 10.181
13.5 | 0.904 | 0.11951 | -0.023 | 7.561
14 | 0.924 | 0.14507 | -0.022 | 6.371

## 152. Re 20M Mach 0.50 (2)
BIGFOIL.COM POLAR EXPORT
v43012
BOEING VERTOL V43012-1.58 |  |  |  | Cl Max: | 1.973 | at alpha= | 13.5 | deg
XFOIL ncrit=9 |  |  |  | L/D Max: | 189.107 | at alpha= | 10 | deg
Re: | 20000000 |  |  | Cd Min: | 0.02301 | at alpha= | 13.5 | deg
Mach: | 0.5 |  |  | Cl=0 at alpha= | -99 | deg
|  |  |  | @ Cl=0.1, Cd= | 0.00624
|  |  |  | @ Cl=0.4, Cd= | 0.006237
|  |  |  | @ Cl=0.6, Cd= | 0.0063951
alpha (deg) | Cl | Cd | Cm | Cl/Cd
0 | 0.2889 | 0.00624 | -0.0138 | 46.2981
0.5 | 0.3554 | 0.00621 | -0.0127 | 57.2303
1 | 0.4214 | 0.00625 | -0.0117 | 67.424
1.5 | 0.4879 | 0.00629 | -0.0107 | 77.5676
2 | 0.555 | 0.00632 | -0.0098 | 87.8165
2.5 | 0.6209 | 0.00643 | -0.0086 | 96.563
3 | 0.6868 | 0.00656 | -0.0073 | 104.6951
3.5 | 0.7488 | 0.00689 | -0.0052 | 108.6792
4 | 0.8141 | 0.00705 | -0.0036 | 115.4752
4.5 | 0.8794 | 0.00721 | -0.0018 | 121.9695
5.5 | 0.9841 | 0.00642 | 0.0071 | 153.2866
6 | 1.0446 | 0.00642 | 0.0105 | 162.7103
6.5 | 1.1068 | 0.00652 | 0.0139 | 169.7546
7 | 1.1715 | 0.00672 | 0.017 | 174.3304
7.5 | 1.233 | 0.00684 | 0.0212 | 180.2632
8 | 1.3362 | 0.00729 | 0.0176 | 183.2922
8.5 | 1.4373 | 0.00774 | 0.0151 | 185.6977
9 | 1.5296 | 0.00817 | 0.015 | 187.2215
9.5 | 1.6049 | 0.00854 | 0.0185 | 187.9274
10 | 1.6944 | 0.00896 | 0.0201 | 189.1071
10.5 | 1.753 | 0.01108 | 0.0247 | 158.213
11 | 1.7938 | 0.01229 | 0.0333 | 145.9561
11.5 | 1.8324 | 0.0134 | 0.0423 | 136.7463
12 | 1.8782 | 0.01474 | 0.0498 | 127.422
12.5 | 1.9184 | 0.0166 | 0.0571 | 115.5663
13 | 1.9483 | 0.01933 | 0.0637 | 100.7915
13.5 | 1.973 | 0.02301 | 0.069 | 85.7453