## index
index | Re | Mach | Datasource
1 | 50000 | 0 | JavaFoil+Calcfoil stall+Eppler ext transition
2 | 50000 | 0 | XFOIL ncrit=9
3 | 50000 | 0.1 | JavaFoil+Calcfoil stall+Eppler ext transition
4 | 50000 | 0.1 | XFOIL ncrit=9
5 | 50000 | 0.25 | JavaFoil+Calcfoil stall+Eppler ext transition
6 | 50000 | 0.25 | XFOIL ncrit=9
7 | 50000 | 0.5 | JavaFoil+Calcfoil stall+Eppler ext transition
8 | 50000 | 0.5 | XFOIL ncrit=9
9 | 100000 | 0 | JavaFoil+Calcfoil stall+Eppler ext transition
10 | 100000 | 0 | XFOIL ncrit=9
11 | 100000 | 0.1 | JavaFoil+Calcfoil stall+Eppler ext transition
12 | 100000 | 0.1 | XFOIL ncrit=9
13 | 100000 | 0.25 | JavaFoil+Calcfoil stall+Eppler ext transition
14 | 100000 | 0.25 | XFOIL ncrit=9
15 | 100000 | 0.5 | JavaFoil+Calcfoil stall+Eppler ext transition
16 | 100000 | 0.5 | XFOIL ncrit=9
17 | 250000 | 0 | JavaFoil+Calcfoil stall+Eppler ext transition
18 | 250000 | 0 | XFOIL ncrit=9
19 | 250000 | 0.1 | JavaFoil+Calcfoil stall+Eppler ext transition
20 | 250000 | 0.1 | XFOIL ncrit=9
21 | 250000 | 0.25 | JavaFoil+Calcfoil stall+Eppler ext transition
22 | 250000 | 0.25 | XFOIL ncrit=9
23 | 250000 | 0.5 | JavaFoil+Calcfoil stall+Eppler ext transition
24 | 250000 | 0.5 | XFOIL ncrit=9
25 | 500000 | 0 | JavaFoil+Calcfoil stall+Eppler ext transition
26 | 500000 | 0 | XFOIL ncrit=9
27 | 500000 | 0.1 | JavaFoil+Calcfoil stall+Eppler ext transition
28 | 500000 | 0.1 | XFOIL ncrit=9
29 | 500000 | 0.25 | JavaFoil+Calcfoil stall+Eppler ext transition
30 | 500000 | 0.25 | XFOIL ncrit=9
31 | 500000 | 0.5 | JavaFoil+Calcfoil stall+Eppler ext transition
32 | 500000 | 0.5 | XFOIL ncrit=9
33 | 750000 | 0 | JavaFoil+Calcfoil stall+Eppler ext transition
34 | 750000 | 0 | XFOIL ncrit=9
35 | 750000 | 0.1 | JavaFoil+Calcfoil stall+Eppler ext transition
36 | 750000 | 0.1 | XFOIL ncrit=9
37 | 750000 | 0.25 | JavaFoil+Calcfoil stall+Eppler ext transition
38 | 750000 | 0.25 | XFOIL ncrit=9
39 | 750000 | 0.5 | JavaFoil+Calcfoil stall+Eppler ext transition
40 | 750000 | 0.5 | XFOIL ncrit=9
41 | 1000000 | 0 | JavaFoil+Calcfoil stall+Eppler ext transition
42 | 1000000 | 0 | XFOIL ncrit=9
43 | 1000000 | 0.1 | JavaFoil+Calcfoil stall+Eppler ext transition
44 | 1000000 | 0.1 | XFOIL ncrit=9
45 | 1000000 | 0.25 | JavaFoil+Calcfoil stall+Eppler ext transition
46 | 1000000 | 0.25 | XFOIL ncrit=9
47 | 1000000 | 0.5 | JavaFoil+Calcfoil stall+Eppler ext transition
48 | 1000000 | 0.5 | XFOIL ncrit=9
49 | 2000000 | 0 | JavaFoil+Calcfoil stall+Eppler ext transition
50 | 2000000 | 0 | XFOIL ncrit=9
51 | 2000000 | 0.1 | JavaFoil+Calcfoil stall+Eppler ext transition
52 | 2000000 | 0.1 | XFOIL ncrit=9
53 | 2000000 | 0.25 | JavaFoil+Calcfoil stall+Eppler ext transition
54 | 2000000 | 0.25 | XFOIL ncrit=9
55 | 2000000 | 0.5 | JavaFoil+Calcfoil stall+Eppler ext transition
56 | 2000000 | 0.5 | XFOIL ncrit=9
57 | 3000000 | 0 | JavaFoil+Calcfoil stall+Eppler ext transition
58 | 3000000 | 0 | XFOIL ncrit=9
59 | 3000000 | 0.1 | JavaFoil+Calcfoil stall+Eppler ext transition
60 | 3000000 | 0.1 | XFOIL ncrit=9
61 | 3000000 | 0.25 | JavaFoil+Calcfoil stall+Eppler ext transition
62 | 3000000 | 0.25 | XFOIL ncrit=9
63 | 3000000 | 0.5 | JavaFoil+Calcfoil stall+Eppler ext transition
64 | 3000000 | 0.5 | XFOIL ncrit=9
65 | 4000000 | 0 | JavaFoil+Calcfoil stall+Eppler ext transition
66 | 4000000 | 0 | XFOIL ncrit=9
67 | 4000000 | 0.1 | JavaFoil+Calcfoil stall+Eppler ext transition
68 | 4000000 | 0.1 | XFOIL ncrit=9
69 | 4000000 | 0.25 | JavaFoil+Calcfoil stall+Eppler ext transition
70 | 4000000 | 0.25 | XFOIL ncrit=9
71 | 4000000 | 0.5 | JavaFoil+Calcfoil stall+Eppler ext transition
72 | 4000000 | 0.5 | XFOIL ncrit=9
73 | 5000000 | 0 | JavaFoil+Calcfoil stall+Eppler ext transition
74 | 5000000 | 0 | XFOIL ncrit=9
75 | 5000000 | 0.1 | JavaFoil+Calcfoil stall+Eppler ext transition
76 | 5000000 | 0.1 | XFOIL ncrit=9
77 | 5000000 | 0.25 | JavaFoil+Calcfoil stall+Eppler ext transition
78 | 5000000 | 0.25 | XFOIL ncrit=9
79 | 5000000 | 0.5 | JavaFoil+Calcfoil stall+Eppler ext transition
80 | 5000000 | 0.5 | XFOIL ncrit=9
81 | 6000000 | 0 | JavaFoil+Calcfoil stall+Eppler ext transition
82 | 6000000 | 0 | XFOIL ncrit=9
83 | 6000000 | 0.1 | JavaFoil+Calcfoil stall+Eppler ext transition
84 | 6000000 | 0.1 | XFOIL ncrit=9
85 | 6000000 | 0.25 | JavaFoil+Calcfoil stall+Eppler ext transition
86 | 6000000 | 0.25 | XFOIL ncrit=9
87 | 6000000 | 0.5 | JavaFoil+Calcfoil stall+Eppler ext transition
88 | 6000000 | 0.5 | XFOIL ncrit=9
89 | 7000000 | 0 | JavaFoil+Calcfoil stall+Eppler ext transition
90 | 7000000 | 0 | XFOIL ncrit=9
91 | 7000000 | 0.1 | JavaFoil+Calcfoil stall+Eppler ext transition
92 | 7000000 | 0.1 | XFOIL ncrit=9
93 | 7000000 | 0.25 | JavaFoil+Calcfoil stall+Eppler ext transition
94 | 7000000 | 0.25 | XFOIL ncrit=9
95 | 7000000 | 0.5 | JavaFoil+Calcfoil stall+Eppler ext transition
96 | 7000000 | 0.5 | XFOIL ncrit=9
97 | 8000000 | 0 | JavaFoil+Calcfoil stall+Eppler ext transition
98 | 8000000 | 0 | XFOIL ncrit=9
99 | 8000000 | 0.1 | JavaFoil+Calcfoil stall+Eppler ext transition
100 | 8000000 | 0.1 | XFOIL ncrit=9
101 | 8000000 | 0.25 | JavaFoil+Calcfoil stall+Eppler ext transition
102 | 8000000 | 0.25 | XFOIL ncrit=9
103 | 8000000 | 0.5 | JavaFoil+Calcfoil stall+Eppler ext transition
104 | 8000000 | 0.5 | XFOIL ncrit=9
105 | 10000000 | 0 | JavaFoil+Calcfoil stall+Eppler ext transition
106 | 10000000 | 0 | XFOIL ncrit=9
107 | 10000000 | 0.1 | JavaFoil+Calcfoil stall+Eppler ext transition
108 | 10000000 | 0.1 | XFOIL ncrit=9
109 | 10000000 | 0.25 | JavaFoil+Calcfoil stall+Eppler ext transition
110 | 10000000 | 0.25 | XFOIL ncrit=9
111 | 10000000 | 0.5 | JavaFoil+Calcfoil stall+Eppler ext transition
112 | 10000000 | 0.5 | XFOIL ncrit=9
113 | 12000000 | 0 | JavaFoil+Calcfoil stall+Eppler ext transition
114 | 12000000 | 0 | XFOIL ncrit=9
115 | 12000000 | 0.1 | JavaFoil+Calcfoil stall+Eppler ext transition
116 | 12000000 | 0.1 | XFOIL ncrit=9
117 | 12000000 | 0.25 | JavaFoil+Calcfoil stall+Eppler ext transition
118 | 12000000 | 0.25 | XFOIL ncrit=9
119 | 12000000 | 0.5 | JavaFoil+Calcfoil stall+Eppler ext transition
120 | 12000000 | 0.5 | XFOIL ncrit=9
121 | 14000000 | 0 | JavaFoil+Calcfoil stall+Eppler ext transition
122 | 14000000 | 0 | XFOIL ncrit=9
123 | 14000000 | 0.1 | JavaFoil+Calcfoil stall+Eppler ext transition
124 | 14000000 | 0.1 | XFOIL ncrit=9
125 | 14000000 | 0.25 | JavaFoil+Calcfoil stall+Eppler ext transition
126 | 14000000 | 0.25 | XFOIL ncrit=9
127 | 14000000 | 0.5 | JavaFoil+Calcfoil stall+Eppler ext transition
128 | 14000000 | 0.5 | XFOIL ncrit=9
129 | 16000000 | 0 | JavaFoil+Calcfoil stall+Eppler ext transition
130 | 16000000 | 0 | XFOIL ncrit=9
131 | 16000000 | 0.1 | JavaFoil+Calcfoil stall+Eppler ext transition
132 | 16000000 | 0.1 | XFOIL ncrit=9
133 | 16000000 | 0.25 | JavaFoil+Calcfoil stall+Eppler ext transition
134 | 16000000 | 0.25 | XFOIL ncrit=9
135 | 16000000 | 0.5 | JavaFoil+Calcfoil stall+Eppler ext transition
136 | 16000000 | 0.5 | XFOIL ncrit=9
137 | 18000000 | 0 | JavaFoil+Calcfoil stall+Eppler ext transition
138 | 18000000 | 0 | XFOIL ncrit=9
139 | 18000000 | 0.1 | JavaFoil+Calcfoil stall+Eppler ext transition
140 | 18000000 | 0.1 | XFOIL ncrit=9
141 | 18000000 | 0.25 | JavaFoil+Calcfoil stall+Eppler ext transition
142 | 18000000 | 0.25 | XFOIL ncrit=9
143 | 18000000 | 0.5 | JavaFoil+Calcfoil stall+Eppler ext transition
144 | 18000000 | 0.5 | XFOIL ncrit=9
145 | 20000000 | 0 | JavaFoil+Calcfoil stall+Eppler ext transition
146 | 20000000 | 0 | XFOIL ncrit=9
147 | 20000000 | 0.1 | JavaFoil+Calcfoil stall+Eppler ext transition
148 | 20000000 | 0.1 | XFOIL ncrit=9
149 | 20000000 | 0.25 | JavaFoil+Calcfoil stall+Eppler ext transition
150 | 20000000 | 0.25 | XFOIL ncrit=9
151 | 20000000 | 0.5 | JavaFoil+Calcfoil stall+Eppler ext transition
152 | 20000000 | 0.5 | XFOIL ncrit=9

## 1. Re 50k Mach 0.00 (1)
BIGFOIL.COM POLAR EXPORT
NACA63-219 a=0.8
NACA63-219 a=0.8 |  |  |  | Cl Max: | 1.364 | at alpha= | 16.5 | deg
JavaFoil+Calcfoil stall+Eppler ext transition |  |  |  | L/D Max: | 31.003 | at alpha= | 9 | deg
Re: | 50000 |  |  | Cd Min: | 0.0216 | at alpha= | 0 | deg
Mach: | 0 |  |  | Cl=0 at alpha= | -1.5776 | deg
|  |  |  | @ Cl=0.1, Cd= | 0.022529
|  |  |  | @ Cl=0.4, Cd= | 0.022916
|  |  |  | @ Cl=0.6, Cd= | 0.02513
alpha (deg) | Cl | Cd | Cm | Cl/Cd
-20 | -1.157 | 0.24733 | -0.004 | -4.677
-19.5 | -1.166 | 0.23537 | -0.004 | -4.952
-19 | -1.17 | 0.22115 | -0.005 | -5.289
-18.5 | -1.171 | 0.21181 | -0.005 | -5.53
-18 | -1.171 | 0.19908 | -0.005 | -5.881
-17.5 | -1.167 | 0.18594 | -0.006 | -6.279
-17 | -1.162 | 0.17639 | -0.006 | -6.586
-16.5 | -1.153 | 0.16429 | -0.006 | -7.02
-16 | -1.142 | 0.15905 | -0.007 | -7.183
-15.5 | -1.128 | 0.14731 | -0.007 | -7.661
-15 | -1.112 | 0.14029 | -0.007 | -7.926
-14.5 | -1.093 | 0.12967 | -0.008 | -8.426
-14 | -1.071 | 0.1231 | -0.008 | -8.697
-13.5 | -1.046 | 0.11589 | -0.008 | -9.025
-13 | -1.017 | 0.10846 | -0.009 | -9.377
-12.5 | -0.986 | 0.10331 | -0.009 | -9.543
-12 | -0.953 | 0.09657 | -0.009 | -9.868
-11.5 | -0.918 | 0.09115 | -0.01 | -10.072
-11 | -0.882 | 0.08492 | -0.01 | -10.381
-10.5 | -0.844 | 0.07991 | -0.011 | -10.558
-10 | -0.804 | 0.07479 | -0.011 | -10.744
-9.5 | -0.764 | 0.07019 | -0.012 | -10.881
-9 | -0.824 | 0.03621 | -0.022 | -22.756
-8.5 | -0.778 | 0.03395 | -0.023 | -22.909
-8 | -0.728 | 0.03208 | -0.023 | -22.706
-7.5 | -0.677 | 0.03058 | -0.024 | -22.142
-7 | -0.607 | 0.03108 | -0.024 | -19.535
-6.5 | -0.553 | 0.03008 | -0.024 | -18.369
-6 | -0.498 | 0.02902 | -0.025 | -17.17
-5.5 | -0.444 | 0.02795 | -0.026 | -15.878
-5 | -0.388 | 0.0271 | -0.026 | -14.335
-4.5 | -0.333 | 0.02619 | -0.027 | -12.719
-4 | -0.277 | 0.0254 | -0.028 | -10.916
-3.5 | -0.221 | 0.02477 | -0.028 | -8.906
-3 | -0.164 | 0.02419 | -0.029 | -6.767
-2.5 | -0.106 | 0.02367 | -0.03 | -4.497
-2 | -0.049 | 0.02325 | -0.03 | -2.099
-1.5 | 0.009 | 0.02293 | -0.031 | 0.4
-1 | 0.068 | 0.02265 | -0.031 | 2.982
-0.5 | 0.126 | 0.02243 | -0.032 | 5.628
0 | 0.187 | 0.0216 | -0.033 | 8.66
0.5 | 0.246 | 0.02186 | -0.033 | 11.245
1 | 0.304 | 0.02218 | -0.034 | 13.711
1.5 | 0.362 | 0.02259 | -0.034 | 16.025
2 | 0.418 | 0.02307 | -0.035 | 18.127
2.5 | 0.475 | 0.02363 | -0.036 | 20.111
3 | 0.532 | 0.02423 | -0.036 | 21.958
3.5 | 0.588 | 0.02495 | -0.037 | 23.573
4 | 0.644 | 0.02579 | -0.037 | 24.959
4.5 | 0.699 | 0.02666 | -0.038 | 26.212
5 | 0.754 | 0.02764 | -0.039 | 27.271
5.5 | 0.807 | 0.02877 | -0.041 | 28.057
6 | 0.86 | 0.02989 | -0.041 | 28.783
6.5 | 0.913 | 0.03116 | -0.042 | 29.297
7 | 0.964 | 0.03247 | -0.042 | 29.703
7.5 | 1.014 | 0.03405 | -0.043 | 29.785
8 | 1.065 | 0.0354 | -0.043 | 30.084
8.5 | 1.117 | 0.03665 | -0.044 | 30.488
9 | 1.189 | 0.03834 | -0.046 | 31.003
9.5 | 1.233 | 0.04047 | -0.046 | 30.459
10 | 1.273 | 0.043 | -0.046 | 29.611
10.5 | 1.31 | 0.04569 | -0.047 | 28.669
11 | 1.342 | 0.04892 | -0.047 | 27.435
11.5 | 1.213 | 0.08814 | -0.029 | 13.767
12 | 1.235 | 0.09492 | -0.026 | 13.01
12.5 | 1.261 | 0.10139 | -0.025 | 12.433
13 | 1.285 | 0.10806 | -0.024 | 11.889
13.5 | 1.306 | 0.11637 | -0.024 | 11.224
14 | 1.325 | 0.12205 | -0.024 | 10.855
14.5 | 1.341 | 0.13109 | -0.024 | 10.229
15 | 1.352 | 0.13969 | -0.024 | 9.681
15.5 | 1.359 | 0.14823 | -0.024 | 9.17
16 | 1.363 | 0.15724 | -0.024 | 8.667
16.5 | 1.364 | 0.16529 | -0.024 | 8.25
17 | 1.361 | 0.17901 | -0.024 | 7.605
17.5 | 1.356 | 0.18664 | -0.024 | 7.266
18 | 1.348 | 0.19695 | -0.024 | 6.844
18.5 | 1.337 | 0.21074 | -0.024 | 6.345
19 | 1.324 | 0.22023 | -0.024 | 6.01
19.5 | 1.308 | 0.2345 | -0.024 | 5.579
20 | 1.291 | 0.24908 | -0.024 | 5.183

## 2. Re 50k Mach 0.00 (2)
BIGFOIL.COM POLAR EXPORT
NACA63-219 a=0.8
NACA63-219 a=0.8 |  |  |  | Cl Max: | 0.7979 | at alpha= | 20 | deg
XFOIL ncrit=9 |  |  |  | L/D Max: | 6.7242 | at alpha= | 13 | deg
Re: | 50000 |  |  | Cd Min: | 0.24104 | at alpha= | 20 | deg
Mach: | 0 |  |  | Cl=0 at alpha= | 3.9268 | deg
|  |  |  | @ Cl=0.1, Cd= | 0.068501
|  |  |  | @ Cl=0.4, Cd= | 0.099935
|  |  |  | @ Cl=0.6, Cd= | 0.10399
alpha (deg) | Cl | Cd | Cm | Cl/Cd
-14.5 | -0.4047 | 0.15836 | -0.0103 | -2.5556
-12.5 | -0.7265 | 0.07061 | -0.0616 | -10.2889
-12 | -0.802 | 0.05942 | -0.0632 | -13.4971
-11.5 | -0.8567 | 0.05342 | -0.0582 | -16.0371
-11 | -0.8674 | 0.04961 | -0.0521 | -17.4844
-10.5 | -0.8988 | 0.04713 | -0.0427 | -19.0707
-10 | -0.9032 | 0.04436 | -0.036 | -20.3607
-9.5 | -0.9044 | 0.04172 | -0.0295 | -21.6779
-9 | -0.8989 | 0.03925 | -0.0236 | -22.9019
-8.5 | -0.8994 | 0.03692 | -0.0169 | -24.3608
-8 | -0.8927 | 0.03609 | -0.0099 | -24.7354
-7.5 | -0.8757 | 0.03814 | -0.002 | -22.9601
-7 | -0.8092 | 0.04713 | 0.0068 | -17.1695
-6.5 | -0.7157 | 0.05771 | 0.0148 | -12.4017
-6 | -0.6421 | 0.06235 | 0.0178 | -10.2983
-5.5 | -0.4842 | 0.06672 | 0.0081 | -7.2572
-5 | -0.4342 | 0.06619 | 0.0063 | -6.5599
-4.5 | -0.3649 | 0.06578 | 0.0023 | -5.5473
-4 | -0.2793 | 0.06505 | -0.0042 | -4.2936
-3.5 | -0.2699 | 0.0638 | -0.0021 | -4.2304
-3 | -0.2647 | 0.06262 | 0.0018 | -4.2271
-2.5 | -0.2528 | 0.06162 | 0.0047 | -4.1026
-2 | -0.2226 | 0.06086 | 0.0045 | -3.6576
-1.5 | -0.2534 | 0.05959 | 0.014 | -4.2524
-1 | -0.2963 | 0.05788 | 0.0248 | -5.1192
1 | -0.4624 | 0.04615 | 0.0701 | -10.0195
1.5 | -0.429 | 0.04609 | 0.0692 | -9.3079
2 | -0.3712 | 0.0478 | 0.0635 | -7.7657
2.5 | -0.2803 | 0.05159 | 0.051 | -5.4332
3 | -0.1894 | 0.05513 | 0.0383 | -3.4355
3.5 | -0.0892 | 0.05954 | 0.0233 | -1.4982
4 | 0.0153 | 0.06449 | 0.0073 | 0.23725
4.5 | 0.0958 | 0.06822 | -0.0048 | 1.4043
5 | 0.1172 | 0.06965 | -0.0052 | 1.6827
5.5 | 0.1104 | 0.06958 | -0.0007 | 1.5867
6 | 0.1341 | 0.07108 | -0.0016 | 1.8866
6.5 | 0.1937 | 0.07627 | -0.008 | 2.5397
7 | 0.2184 | 0.07867 | -0.0096 | 2.7762
7.5 | 0.2791 | 0.08457 | -0.0154 | 3.3002
8 | 0.3001 | 0.08759 | -0.0163 | 3.4262
8.5 | 0.3426 | 0.09301 | -0.0195 | 3.6835
9 | 0.3917 | 0.09875 | -0.0227 | 3.9666
9.5 | 0.4242 | 0.10339 | -0.024 | 4.1029
10 | 0.4456 | 0.10755 | -0.0246 | 4.1432
10.5 | 0.5696 | 0.10101 | -0.0194 | 5.639
11 | 0.6026 | 0.10424 | -0.0192 | 5.7809
11.5 | 0.6367 | 0.10733 | -0.0187 | 5.9322
12 | 0.6739 | 0.10978 | -0.0178 | 6.1386
12.5 | 0.7147 | 0.11101 | -0.0161 | 6.4382
13 | 0.7521 | 0.11185 | -0.0141 | 6.7242
13.5 | 0.7168 | 0.12607 | -0.0194 | 5.6857
14 | 0.7704 | 0.12436 | -0.0158 | 6.1949
14.5 | 0.706 | 0.14645 | -0.0269 | 4.8208
15 | 0.6903 | 0.15966 | -0.0334 | 4.3236
15.5 | 0.7039 | 0.17123 | -0.0377 | 4.1108
16.5 | 0.6905 | 0.1966 | -0.0526 | 3.5122
17 | 0.6895 | 0.20116 | -0.0571 | 3.4276
17.5 | 0.7052 | 0.20788 | -0.0606 | 3.3923
18 | 0.7384 | 0.21793 | -0.0624 | 3.3882
18.5 | 0.7516 | 0.22278 | -0.066 | 3.3737
19 | 0.7554 | 0.22703 | -0.071 | 3.3273
19.5 | 0.7805 | 0.23555 | -0.0736 | 3.3135
20 | 0.7979 | 0.24104 | -0.0772 | 3.3102

## 3. Re 50k Mach 0.10 (1)
BIGFOIL.COM POLAR EXPORT
NACA63-219 a=0.8
NACA63-219 a=0.8 |  |  |  | Cl Max: | 1.351 | at alpha= | 16 | deg
JavaFoil+Calcfoil stall+Eppler ext transition |  |  |  | L/D Max: | 30.785 | at alpha= | 9 | deg
Re: | 50000 |  |  | Cd Min: | 0.02169 | at alpha= | 0 | deg
Mach: | 0.1 |  |  | Cl=0 at alpha= | -1.5776 | deg
|  |  |  | @ Cl=0.1, Cd= | 0.022655
|  |  |  | @ Cl=0.4, Cd= | 0.022999
|  |  |  | @ Cl=0.6, Cd= | 0.025247
alpha (deg) | Cl | Cd | Cm | Cl/Cd
-20 | -1.126 | 0.2551 | -0.004 | -4.413
-19.5 | -1.138 | 0.24184 | -0.004 | -4.706
-19 | -1.145 | 0.22803 | -0.005 | -5.022
-18.5 | -1.15 | 0.21739 | -0.005 | -5.29
-18 | -1.152 | 0.20417 | -0.005 | -5.643
-17.5 | -1.152 | 0.18999 | -0.006 | -6.063
-17 | -1.149 | 0.18176 | -0.006 | -6.321
-16.5 | -1.143 | 0.17124 | -0.006 | -6.674
-16 | -1.134 | 0.15817 | -0.007 | -7.169
-15.5 | -1.122 | 0.14843 | -0.007 | -7.559
-15 | -1.107 | 0.14029 | -0.007 | -7.893
-14.5 | -1.09 | 0.13301 | -0.008 | -8.191
-14 | -1.069 | 0.12557 | -0.008 | -8.512
-13.5 | -1.045 | 0.11647 | -0.008 | -8.974
-13 | -1.017 | 0.11059 | -0.009 | -9.198
-12.5 | -0.987 | 0.10357 | -0.009 | -9.527
-12 | -0.954 | 0.09677 | -0.009 | -9.863
-11.5 | -0.92 | 0.09125 | -0.01 | -10.081
-11 | -0.884 | 0.08557 | -0.01 | -10.328
-10.5 | -0.846 | 0.08007 | -0.011 | -10.566
-10 | -0.806 | 0.07524 | -0.011 | -10.715
-9.5 | -0.768 | 0.07005 | -0.013 | -10.962
-9 | -0.827 | 0.03645 | -0.022 | -22.696
-8.5 | -0.781 | 0.03415 | -0.023 | -22.869
-8 | -0.731 | 0.03235 | -0.024 | -22.605
-7.5 | -0.68 | 0.03082 | -0.024 | -22.059
-7 | -0.61 | 0.03122 | -0.024 | -19.537
-6.5 | -0.555 | 0.03023 | -0.024 | -18.361
-6 | -0.5 | 0.02919 | -0.025 | -17.144
-5.5 | -0.446 | 0.02811 | -0.026 | -15.863
-5 | -0.39 | 0.02724 | -0.026 | -14.327
-4.5 | -0.335 | 0.02631 | -0.027 | -12.72
-4 | -0.278 | 0.02556 | -0.028 | -10.892
-3.5 | -0.222 | 0.02487 | -0.028 | -8.911
-3 | -0.164 | 0.02433 | -0.029 | -6.756
-2.5 | -0.107 | 0.02379 | -0.03 | -4.493
-2 | -0.049 | 0.02335 | -0.03 | -2.099
-1.5 | 0.009 | 0.02302 | -0.031 | 0.401
-1 | 0.068 | 0.02278 | -0.032 | 2.978
-0.5 | 0.127 | 0.02255 | -0.032 | 5.623
0 | 0.188 | 0.02169 | -0.033 | 8.668
0.5 | 0.247 | 0.02197 | -0.033 | 11.232
1 | 0.305 | 0.0223 | -0.034 | 13.697
1.5 | 0.364 | 0.02269 | -0.035 | 16.029
2 | 0.42 | 0.02317 | -0.035 | 18.13
2.5 | 0.477 | 0.02374 | -0.036 | 20.106
3 | 0.534 | 0.02438 | -0.036 | 21.907
3.5 | 0.591 | 0.02511 | -0.037 | 23.513
4 | 0.646 | 0.02595 | -0.037 | 24.895
4.5 | 0.702 | 0.02681 | -0.038 | 26.184
5 | 0.757 | 0.02779 | -0.039 | 27.246
5.5 | 0.811 | 0.02908 | -0.04 | 27.888
6 | 0.864 | 0.03008 | -0.041 | 28.726
6.5 | 0.917 | 0.03139 | -0.042 | 29.206
7 | 0.968 | 0.03273 | -0.042 | 29.591
7.5 | 1.018 | 0.03432 | -0.043 | 29.672
8 | 1.069 | 0.03569 | -0.043 | 29.963
8.5 | 1.122 | 0.03685 | -0.044 | 30.463
9 | 1.193 | 0.03875 | -0.046 | 30.785
9.5 | 1.237 | 0.04093 | -0.046 | 30.212
10 | 1.277 | 0.04352 | -0.047 | 29.34
10.5 | 1.313 | 0.04634 | -0.047 | 28.326
11 | 1.334 | 0.05139 | -0.046 | 25.953
11.5 | 1.208 | 0.08989 | -0.026 | 13.442
12 | 1.236 | 0.09582 | -0.025 | 12.9
12.5 | 1.261 | 0.1026 | -0.025 | 12.295
13 | 1.284 | 0.10942 | -0.024 | 11.739
13.5 | 1.305 | 0.1173 | -0.024 | 11.123
14 | 1.322 | 0.12425 | -0.024 | 10.641
14.5 | 1.336 | 0.13334 | -0.024 | 10.02
15 | 1.345 | 0.14028 | -0.024 | 9.59
15.5 | 1.35 | 0.14907 | -0.024 | 9.057
16 | 1.351 | 0.15801 | -0.024 | 8.553
16.5 | 1.349 | 0.16854 | -0.024 | 8.005
17 | 1.344 | 0.17775 | -0.024 | 7.561
17.5 | 1.335 | 0.19029 | -0.024 | 7.017
18 | 1.324 | 0.20329 | -0.024 | 6.511
18.5 | 1.309 | 0.21181 | -0.024 | 6.18
19 | 1.292 | 0.22547 | -0.024 | 5.731
19.5 | 1.273 | 0.24458 | -0.024 | 5.203
20 | 1.251 | 0.25187 | -0.023 | 4.967

## 4. Re 50k Mach 0.10 (2)
BIGFOIL.COM POLAR EXPORT
NACA63-219 a=0.8
NACA63-219 a=0.8 |  |  |  | Cl Max: | 0.7995 | at alpha= | 20 | deg
XFOIL ncrit=9 |  |  |  | L/D Max: | 6.1123 | at alpha= | 12.5 | deg
Re: | 50000 |  |  | Cd Min: | 0.24186 | at alpha= | 20 | deg
Mach: | 0.1 |  |  | Cl=0 at alpha= | 3.9428 | deg
|  |  |  | @ Cl=0.1, Cd= | 0.068986
|  |  |  | @ Cl=0.4, Cd= | 0.10108
|  |  |  | @ Cl=0.6, Cd= | 0.10609
alpha (deg) | Cl | Cd | Cm | Cl/Cd
-14 | -0.4031 | 0.1537 | -0.0135 | -2.6226
-12.5 | -0.708 | 0.0731 | -0.0614 | -9.6854
-12 | -0.7844 | 0.06105 | -0.0641 | -12.8485
-11.5 | -0.8426 | 0.05434 | -0.0603 | -15.5061
-11 | -0.8449 | 0.05045 | -0.0552 | -16.7473
-10.5 | -0.8889 | 0.048 | -0.0447 | -18.5188
-10 | -0.8981 | 0.04523 | -0.0375 | -19.8563
-9.5 | -0.9011 | 0.04256 | -0.0309 | -21.1725
-9 | -0.9073 | 0.03985 | -0.0241 | -22.7679
-8.5 | -0.8963 | 0.03778 | -0.0182 | -23.7242
-8 | -0.8956 | 0.03629 | -0.0111 | -24.679
-7.5 | -0.8744 | 0.03857 | -0.0032 | -22.6705
-7 | -0.8139 | 0.04684 | 0.0057 | -17.3762
-6.5 | -0.7501 | 0.05456 | 0.014 | -13.7482
-6 | -0.6113 | 0.06427 | 0.0149 | -9.5114
-5.5 | -0.4671 | 0.06747 | 0.0058 | -6.9231
-5 | -0.4131 | 0.06691 | 0.0035 | -6.174
-4.5 | -0.3472 | 0.06632 | -0.0001 | -5.2352
-4 | -0.2702 | 0.06545 | -0.0056 | -4.1283
-3.5 | -0.2573 | 0.06423 | -0.0038 | -4.0059
-3 | -0.246 | 0.06309 | -0.0012 | -3.8992
-2.5 | -0.2388 | 0.06209 | 0.0025 | -3.846
-2 | -0.218 | 0.06126 | 0.0038 | -3.5586
-1.5 | -0.2525 | 0.05997 | 0.0137 | -4.2104
-1 | -0.3043 | 0.0581 | 0.0258 | -5.2375
1 | -0.4624 | 0.04659 | 0.0701 | -9.9249
1.5 | -0.4295 | 0.04649 | 0.0693 | -9.2385
2 | -0.3751 | 0.04805 | 0.0641 | -7.8065
2.5 | -0.2837 | 0.05198 | 0.0516 | -5.4579
3 | -0.1939 | 0.05537 | 0.0392 | -3.5019
3.5 | -0.0975 | 0.05947 | 0.025 | -1.6395
4 | 0.0126 | 0.06494 | 0.0081 | 0.19403
4.5 | 0.0894 | 0.06827 | -0.0033 | 1.3095
5 | 0.1236 | 0.07058 | -0.0061 | 1.7512
5.5 | 0.1079 | 0.06965 | -0.0001 | 1.5492
6 | 0.1344 | 0.0715 | -0.0013 | 1.8797
6.5 | 0.1958 | 0.0771 | -0.0081 | 2.5396
7 | 0.217 | 0.07892 | -0.0092 | 2.7496
7.5 | 0.2831 | 0.08556 | -0.0156 | 3.3088
8 | 0.3008 | 0.08799 | -0.0161 | 3.4186
8.5 | 0.336 | 0.09287 | -0.0187 | 3.618
9 | 0.3832 | 0.09867 | -0.0218 | 3.8837
9.5 | 0.4167 | 0.10347 | -0.0234 | 4.0273
10 | 0.4395 | 0.10759 | -0.024 | 4.085
10.5 | 0.5608 | 0.102 | -0.0193 | 5.498
11 | 0.594 | 0.10543 | -0.0192 | 5.6341
11.5 | 0.626 | 0.10896 | -0.019 | 5.7452
12 | 0.6603 | 0.11208 | -0.0184 | 5.8913
12.5 | 0.6979 | 0.11418 | -0.0172 | 6.1123
13 | 0.6795 | 0.12464 | -0.0207 | 5.4517
14 | 0.7575 | 0.12781 | -0.0171 | 5.9268
14.5 | 0.6287 | 0.16322 | -0.0389 | 3.8519
15 | 0.6616 | 0.16791 | -0.039 | 3.9402
15.5 | 0.7052 | 0.17231 | -0.0379 | 4.0926
16.5 | 0.6932 | 0.19775 | -0.0528 | 3.5054
17 | 0.6906 | 0.20187 | -0.0575 | 3.421
17.5 | 0.7063 | 0.2086 | -0.061 | 3.3859
18 | 0.7393 | 0.21868 | -0.0629 | 3.3807
18.5 | 0.753 | 0.22359 | -0.0665 | 3.3678
19 | 0.7571 | 0.22787 | -0.0715 | 3.3225
19.5 | 0.7828 | 0.23655 | -0.0741 | 3.3092
20 | 0.7995 | 0.24186 | -0.0778 | 3.3056

## 5. Re 50k Mach 0.25 (1)
BIGFOIL.COM POLAR EXPORT
NACA63-219 a=0.8
NACA63-219 a=0.8 |  |  |  | Cl Max: | 1.323 | at alpha= | 10.5 | deg
JavaFoil+Calcfoil stall+Eppler ext transition |  |  |  | L/D Max: | 30.355 | at alpha= | 8.5 | deg
Re: | 50000 |  |  | Cd Min: | 0.02221 | at alpha= | 0 | deg
Mach: | 0.25 |  |  | Cl=0 at alpha= | -1.5763 | deg
|  |  |  | @ Cl=0.1, Cd= | 0.02319
|  |  |  | @ Cl=0.4, Cd= | 0.023556
|  |  |  | @ Cl=0.6, Cd= | 0.025821
alpha (deg) | Cl | Cd | Cm | Cl/Cd
-20 | -0.849 | 0.32775 | -0.004 | -2.59
-19.5 | -0.894 | 0.30738 | -0.004 | -2.909
-19 | -0.931 | 0.27293 | -0.005 | -3.41
-18.5 | -0.963 | 0.25783 | -0.005 | -3.735
-18 | -0.991 | 0.24108 | -0.005 | -4.113
-17.5 | -1.015 | 0.22404 | -0.006 | -4.531
-17 | -1.034 | 0.20941 | -0.006 | -4.938
-16.5 | -1.048 | 0.19176 | -0.006 | -5.467
-16 | -1.058 | 0.17741 | -0.006 | -5.961
-15.5 | -1.062 | 0.16976 | -0.007 | -6.258
-15 | -1.062 | 0.15326 | -0.007 | -6.927
-14.5 | -1.057 | 0.14217 | -0.008 | -7.432
-14 | -1.047 | 0.13542 | -0.008 | -7.729
-13.5 | -1.032 | 0.12606 | -0.008 | -8.188
-13 | -1.011 | 0.11776 | -0.009 | -8.585
-12.5 | -0.986 | 0.10901 | -0.009 | -9.047
-12 | -0.958 | 0.10125 | -0.01 | -9.465
-11.5 | -0.927 | 0.09532 | -0.01 | -9.73
-11 | -0.894 | 0.0889 | -0.01 | -10.056
-10.5 | -0.858 | 0.08313 | -0.011 | -10.323
-10 | -0.82 | 0.07731 | -0.011 | -10.609
-9.5 | -0.78 | 0.07246 | -0.012 | -10.77
-9 | -0.839 | 0.03903 | -0.022 | -21.496
-8.5 | -0.795 | 0.03607 | -0.023 | -22.043
-8 | -0.746 | 0.03394 | -0.024 | -21.985
-7.5 | -0.695 | 0.03217 | -0.025 | -21.586
-7 | -0.641 | 0.03059 | -0.025 | -20.954
-6.5 | -0.569 | 0.03115 | -0.025 | -18.255
-6 | -0.512 | 0.03015 | -0.026 | -16.991
-5.5 | -0.457 | 0.02896 | -0.026 | -15.767
-5 | -0.4 | 0.02798 | -0.027 | -14.294
-4.5 | -0.343 | 0.02711 | -0.028 | -12.642
-4 | -0.285 | 0.02625 | -0.028 | -10.868
-3.5 | -0.227 | 0.02553 | -0.029 | -8.899
-3 | -0.169 | 0.02492 | -0.03 | -6.761
-2.5 | -0.11 | 0.02439 | -0.03 | -4.491
-2 | -0.05 | 0.02391 | -0.031 | -2.101
-1.5 | 0.009 | 0.02356 | -0.032 | 0.401
-1 | 0.07 | 0.02328 | -0.032 | 2.987
-0.5 | 0.13 | 0.0231 | -0.033 | 5.625
0 | 0.193 | 0.02221 | -0.033 | 8.674
0.5 | 0.253 | 0.02249 | -0.034 | 11.254
1 | 0.313 | 0.02286 | -0.035 | 13.694
1.5 | 0.373 | 0.02331 | -0.035 | 15.99
2 | 0.43 | 0.02383 | -0.036 | 18.057
2.5 | 0.489 | 0.02441 | -0.037 | 20.035
3 | 0.547 | 0.02509 | -0.037 | 21.812
3.5 | 0.605 | 0.02589 | -0.038 | 23.363
4 | 0.662 | 0.02678 | -0.038 | 24.721
4.5 | 0.719 | 0.0277 | -0.039 | 25.963
5 | 0.775 | 0.02877 | -0.039 | 26.953
5.5 | 0.83 | 0.03004 | -0.04 | 27.633
6 | 0.884 | 0.03153 | -0.041 | 28.051
6.5 | 0.938 | 0.03271 | -0.043 | 28.68
7 | 0.99 | 0.03414 | -0.043 | 29.012
7.5 | 1.042 | 0.03577 | -0.044 | 29.122
8 | 1.093 | 0.03735 | -0.044 | 29.258
8.5 | 1.168 | 0.03848 | -0.046 | 30.355
9 | 1.214 | 0.0411 | -0.047 | 29.548
9.5 | 1.257 | 0.04372 | -0.047 | 28.743
10 | 1.294 | 0.04652 | -0.048 | 27.814
10.5 | 1.323 | 0.05046 | -0.048 | 26.215
11 | 1.191 | 0.08718 | -0.027 | 13.666
11.5 | 1.217 | 0.09367 | -0.026 | 12.992
12 | 1.239 | 0.10086 | -0.025 | 12.285
12.5 | 1.258 | 0.10823 | -0.025 | 11.626
13 | 1.273 | 0.11636 | -0.024 | 10.939
13.5 | 1.283 | 0.12426 | -0.024 | 10.327
14 | 1.289 | 0.13636 | -0.024 | 9.452
14.5 | 1.29 | 0.14501 | -0.024 | 8.894
15 | 1.283 | 0.15407 | -0.024 | 8.326
15.5 | 1.269 | 0.16622 | -0.023 | 7.632

## 6. Re 50k Mach 0.25 (2)
BIGFOIL.COM POLAR EXPORT
NACA63-219 a=0.8
NACA63-219 a=0.8 |  |  |  | Cl Max: | 0.8089 | at alpha= | 20 | deg
XFOIL ncrit=9 |  |  |  | L/D Max: | 5.6884 | at alpha= | 11.5 | deg
Re: | 50000 |  |  | Cd Min: | 0.24652 | at alpha= | 20 | deg
Mach: | 0.25 |  |  | Cl=0 at alpha= | 4.1727 | deg
|  |  |  | @ Cl=0.1, Cd= | 0.07137
|  |  |  | @ Cl=0.4, Cd= | 0.097162
|  |  |  | @ Cl=0.6, Cd= | 0.10823
alpha (deg) | Cl | Cd | Cm | Cl/Cd
-14 | -0.3974 | 0.15658 | -0.0149 | -2.538
-12.5 | -0.4575 | 0.1141 | -0.0395 | -4.0096
-11.5 | -0.6846 | 0.06492 | -0.0659 | -10.5453
-11 | -0.7574 | 0.05555 | -0.0657 | -13.6346
-10.5 | -0.7683 | 0.052 | -0.0602 | -14.775
-10 | -0.8378 | 0.04987 | -0.0482 | -16.7997
-9.5 | -0.891 | 0.04718 | -0.0375 | -18.8851
-9 | -0.9014 | 0.04431 | -0.0304 | -20.343
-8.5 | -0.8929 | 0.04189 | -0.0244 | -21.3153
-8 | -0.8986 | 0.03938 | -0.0172 | -22.8187
-7.5 | -0.8863 | 0.03926 | -0.0097 | -22.5751
-7 | -0.8611 | 0.04257 | -0.0009 | -20.2279
-6.5 | -0.6917 | 0.06198 | 0.0091 | -11.1601
-6 | -0.5734 | 0.06697 | 0.006 | -8.562
-5.5 | -0.4511 | 0.0693 | -0.0006 | -6.5094
-5 | -0.3332 | 0.06969 | -0.0086 | -4.7812
-4.5 | -0.275 | 0.06863 | -0.0116 | -4.007
-4 | -0.2443 | 0.06738 | -0.0115 | -3.6257
-3.5 | -0.2104 | 0.06632 | -0.0114 | -3.1725
-3 | -0.2011 | 0.06531 | -0.0084 | -3.0792
-2.5 | -0.1804 | 0.06438 | -0.0071 | -2.8021
-2 | -0.2226 | 0.06328 | 0.0037 | -3.5177
-1 | -0.2513 | 0.06124 | 0.0172 | -4.1035
1 | -0.4747 | 0.0484 | 0.0716 | -9.8079
1.5 | -0.4424 | 0.04818 | 0.0711 | -9.1822
2 | -0.3764 | 0.05028 | 0.0637 | -7.4861
2.5 | -0.3007 | 0.05308 | 0.0546 | -5.665
3 | -0.2178 | 0.05655 | 0.0439 | -3.8515
3.5 | -0.1263 | 0.06037 | 0.0312 | -2.0921
4 | -0.0355 | 0.06439 | 0.018 | -0.55133
4.5 | 0.0673 | 0.06968 | 0.0024 | 0.96584
5 | 0.1269 | 0.07276 | -0.0059 | 1.7441
5.5 | 0.1269 | 0.07296 | -0.0021 | 1.7393
6 | 0.1457 | 0.07519 | -0.0016 | 1.9378
6.5 | 0.1619 | 0.07625 | -0.0018 | 2.1233
7 | 0.2236 | 0.08186 | -0.0083 | 2.7315
7.5 | 0.2474 | 0.0847 | -0.01 | 2.9209
8 | 0.3032 | 0.0908 | -0.0151 | 3.3392
8.5 | 0.3512 | 0.09608 | -0.0185 | 3.6553
9.5 | 0.4639 | 0.09858 | -0.0174 | 4.7058
10 | 0.5332 | 0.1004 | -0.0174 | 5.3108
10.5 | 0.5625 | 0.10413 | -0.0176 | 5.4019
11 | 0.5954 | 0.10781 | -0.0176 | 5.5227
11.5 | 0.6321 | 0.11112 | -0.0172 | 5.6884
12 | 0.6217 | 0.11945 | -0.0197 | 5.2047
12.5 | 0.6467 | 0.12436 | -0.0202 | 5.2002
13 | 0.6793 | 0.12804 | -0.0197 | 5.3054
14 | 0.6748 | 0.14666 | -0.027 | 4.6011
14.5 | 0.6851 | 0.15522 | -0.0302 | 4.4137
15 | 0.6811 | 0.16659 | -0.036 | 4.0885
16 | 0.6734 | 0.19398 | -0.0519 | 3.4715
16.5 | 0.7026 | 0.20321 | -0.0544 | 3.4575
17 | 0.6969 | 0.20583 | -0.0595 | 3.3858
17.5 | 0.7132 | 0.21266 | -0.0633 | 3.3537
18 | 0.7466 | 0.22311 | -0.0654 | 3.3463
18.5 | 0.76 | 0.22784 | -0.0694 | 3.3357
19 | 0.7673 | 0.23265 | -0.0745 | 3.2981
19.5 | 0.7966 | 0.24246 | -0.077 | 3.2855
20 | 0.8089 | 0.24652 | -0.0816 | 3.2813

## 7. Re 50k Mach 0.50 (1)
BIGFOIL.COM POLAR EXPORT
NACA63-219 a=0.8
NACA63-219 a=0.8 |  |  |  | Cl Max: | 1.239 | at alpha= | 8.5 | deg
JavaFoil+Calcfoil stall+Eppler ext transition |  |  |  | L/D Max: | 26.594 | at alpha= | 7.5 | deg
Re: | 50000 |  |  | Cd Min: | 0.02458 | at alpha= | 0 | deg
Mach: | 0.5 |  |  | Cl=0 at alpha= | -1.5758 | deg
|  |  |  | @ Cl=0.1, Cd= | 0.025618
|  |  |  | @ Cl=0.4, Cd= | 0.025965
|  |  |  | @ Cl=0.6, Cd= | 0.028429
alpha (deg) | Cl | Cd | Cm | Cl/Cd
-20 | -1.045 | 0.46818 | -0.007 | -2.232
-19.5 | -1.018 | 0.48721 | -0.007 | -2.089
-19 | -0.99 | 0.46208 | -0.008 | -2.143
-18.5 | -0.963 | 0.46045 | -0.008 | -2.091
-18 | -0.933 | 0.44043 | -0.008 | -2.118
-17.5 | -0.905 | 0.41913 | -0.008 | -2.158
-17 | -0.877 | 0.42548 | -0.009 | -2.061
-16.5 | -0.849 | 0.39494 | -0.009 | -2.15
-16 | -0.819 | 0.38088 | -0.009 | -2.151
-15.5 | -0.791 | 0.36762 | -0.009 | -2.153
-15 | -0.764 | 0.36148 | -0.01 | -2.112
-14.5 | -0.734 | 0.33741 | -0.009 | -2.175
-14 | -0.706 | 0.31298 | -0.01 | -2.256
-13.5 | -0.678 | 0.327 | -0.01 | -2.073
-13 | -0.65 | 0.29608 | -0.01 | -2.196
-12.5 | -0.621 | 0.27456 | -0.01 | -2.261
-12 | -0.593 | 0.23045 | -0.01 | -2.572
-11.5 | -0.565 | 0.23105 | -0.01 | -2.444
-11 | -0.536 | 0.16977 | -0.01 | -3.156
-10.5 | -0.764 | 0.11765 | -0.01 | -6.495
-10 | -0.802 | 0.09801 | -0.011 | -8.184
-9.5 | -0.798 | 0.08897 | -0.012 | -8.973
-9 | -0.776 | 0.07972 | -0.013 | -9.737
-8.5 | -0.743 | 0.07231 | -0.013 | -10.28
-8 | -0.704 | 0.06644 | -0.014 | -10.598
-7.5 | -0.75 | 0.03954 | -0.027 | -18.979
-7 | -0.698 | 0.03681 | -0.028 | -18.959
-6.5 | -0.641 | 0.03451 | -0.029 | -18.567
-6 | -0.565 | 0.03427 | -0.028 | -16.49
-5.5 | -0.504 | 0.03296 | -0.029 | -15.282
-5 | -0.442 | 0.03162 | -0.029 | -13.97
-4.5 | -0.379 | 0.03044 | -0.03 | -12.453
-4 | -0.315 | 0.02944 | -0.031 | -10.71
-3.5 | -0.251 | 0.02849 | -0.031 | -8.819
-3 | -0.187 | 0.02764 | -0.032 | -6.751
-2.5 | -0.121 | 0.027 | -0.033 | -4.493
-2 | -0.056 | 0.02647 | -0.034 | -2.101
-1.5 | 0.01 | 0.02604 | -0.034 | 0.402
-1 | 0.077 | 0.02568 | -0.035 | 3.002
-0.5 | 0.144 | 0.0255 | -0.036 | 5.646
0 | 0.213 | 0.02458 | -0.036 | 8.678
0.5 | 0.28 | 0.02498 | -0.037 | 11.211
1 | 0.346 | 0.02549 | -0.038 | 13.587
1.5 | 0.413 | 0.02608 | -0.038 | 15.821
2 | 0.476 | 0.02677 | -0.039 | 17.771
2.5 | 0.541 | 0.02753 | -0.04 | 19.632
3 | 0.604 | 0.02849 | -0.04 | 21.219
3.5 | 0.668 | 0.02951 | -0.041 | 22.648
4 | 0.731 | 0.03066 | -0.042 | 23.857
4.5 | 0.793 | 0.03208 | -0.042 | 24.73
5 | 0.854 | 0.03362 | -0.043 | 25.407
5.5 | 0.914 | 0.03524 | -0.043 | 25.946
6 | 0.972 | 0.03708 | -0.044 | 26.213
6.5 | 1.028 | 0.03925 | -0.045 | 26.194
7 | 1.083 | 0.04129 | -0.045 | 26.229
7.5 | 1.16 | 0.04363 | -0.048 | 26.594
8 | 1.205 | 0.0474 | -0.049 | 25.413
8.5 | 1.239 | 0.05139 | -0.051 | 24.11
9 | 1.111 | 0.07857 | -0.027 | 14.136
9.5 | 1.124 | 0.08724 | -0.026 | 12.882
10 | 1.114 | 0.09833 | -0.025 | 11.328
10.5 | 1.048 | 0.11616 | -0.023 | 9.025
11 | 0.711 | 0.17633 | -0.022 | 4.034
11.5 | 0.739 | 0.22836 | -0.023 | 3.237
12 | 0.768 | 0.25619 | -0.026 | 2.998
12.5 | 0.796 | 0.26157 | -0.026 | 3.042
13 | 0.823 | 0.28232 | -0.027 | 2.917
13.5 | 0.852 | 0.31542 | -0.029 | 2.702

## 8. Re 50k Mach 0.50 (2)
BIGFOIL.COM POLAR EXPORT
NACA63-219 a=0.8
NACA63-219 a=0.8 |  |  |  | Cl Max: | 0.8706 | at alpha= | 20 | deg
XFOIL ncrit=9 |  |  |  | L/D Max: | 4.286 | at alpha= | 10.5 | deg
Re: | 50000 |  |  | Cd Min: | 0.27354 | at alpha= | 20 | deg
Mach: | 0.5 |  |  | Cl=0 at alpha= | 4.8987 | deg
|  |  |  | @ Cl=0.1, Cd= | 0.081893
|  |  |  | @ Cl=0.4, Cd= | 0.10599
|  |  |  | @ Cl=0.6, Cd= | 0.14602
alpha (deg) | Cl | Cd | Cm | Cl/Cd
-20 | -0.6355 | 0.25405 | 0.0307 | -2.5015
-19.5 | -0.6122 | 0.24568 | 0.0258 | -2.4919
-19 | -0.5884 | 0.23882 | 0.0211 | -2.4638
-18.5 | -0.5622 | 0.22995 | 0.0166 | -2.4449
-18 | -0.5488 | 0.22654 | 0.0112 | -2.4225
-17.5 | -0.5135 | 0.2149 | 0.0077 | -2.3895
-17 | -0.5008 | 0.21042 | 0.0025 | -2.38
-16.5 | -0.4694 | 0.20134 | -0.0011 | -2.3314
-16 | -0.4439 | 0.19315 | -0.005 | -2.2982
-15.5 | -0.4334 | 0.18874 | -0.0098 | -2.2963
-15 | -0.4002 | 0.17949 | -0.013 | -2.2297
-14.5 | -0.3743 | 0.17149 | -0.0167 | -2.1826
-13.5 | -0.3371 | 0.1582 | -0.024 | -2.1308
-13 | -0.3283 | 0.15169 | -0.0281 | -2.1643
-12.5 | -0.3345 | 0.13599 | -0.0387 | -2.4597
-12 | -0.3296 | 0.12732 | -0.0432 | -2.5888
-11.5 | -0.3311 | 0.11904 | -0.0473 | -2.7814
-11 | -0.3516 | 0.1103 | -0.0511 | -3.1877
-10.5 | -0.3562 | 0.10633 | -0.0483 | -3.3499
-10 | -0.3854 | 0.10312 | -0.0434 | -3.7374
-9.5 | -0.4358 | 0.09785 | -0.04 | -4.4538
-9 | -0.4644 | 0.0944 | -0.0351 | -4.9195
-8.5 | -0.4985 | 0.09009 | -0.0308 | -5.5334
-8 | -0.5004 | 0.08919 | -0.0243 | -5.6105
-7.5 | -0.5052 | 0.08625 | -0.021 | -5.8574
-7 | -0.4469 | 0.08404 | -0.0247 | -5.3177
-6.5 | -0.3991 | 0.08207 | -0.0267 | -4.8629
-6 | -0.3677 | 0.08023 | -0.0269 | -4.5831
-5.5 | -0.2968 | 0.07961 | -0.0285 | -3.7282
-5 | -0.2669 | 0.07828 | -0.0276 | -3.4096
-4.5 | -0.2327 | 0.07712 | -0.0271 | -3.0174
-4 | -0.1898 | 0.0761 | -0.0264 | -2.4941
-3.5 | -0.2097 | 0.07533 | -0.0186 | -2.7838
-3 | -0.1595 | 0.0743 | -0.0195 | -2.1467
-2.5 | -0.1517 | 0.07346 | -0.0156 | -2.0651
-2 | -0.1619 | 0.07273 | -0.009 | -2.226
-1.5 | -0.1876 | 0.07184 | -0.0003 | -2.6114
-0.5 | -0.2024 | 0.07032 | 0.012 | -2.8783
0 | -0.2481 | 0.06888 | 0.0238 | -3.6019
1.5 | -0.4383 | 0.05945 | 0.0679 | -7.3726
2 | -0.3791 | 0.06067 | 0.0625 | -6.2486
2.5 | -0.3281 | 0.06167 | 0.0588 | -5.3203
3 | -0.2658 | 0.06411 | 0.0531 | -4.146
3.5 | -0.2228 | 0.06495 | 0.0508 | -3.4303
4 | -0.1484 | 0.06816 | 0.0425 | -2.1772
4.5 | -0.0724 | 0.07189 | 0.033 | -1.0071
5 | 0.0184 | 0.07656 | 0.0203 | 0.24033
6 | 0.1887 | 0.08769 | -0.0044 | 2.1519
6.5 | 0.1668 | 0.08668 | 0.0026 | 1.9243
7 | 0.1678 | 0.08717 | 0.0061 | 1.925
7.5 | 0.2082 | 0.0916 | 0.0023 | 2.2729
8 | 0.2602 | 0.09698 | -0.0027 | 2.683
8.5 | 0.3028 | 0.10193 | -0.0066 | 2.9707
9 | 0.3317 | 0.10587 | -0.0089 | 3.1331
9.5 | 0.4378 | 0.10606 | -0.0081 | 4.1279
10 | 0.4737 | 0.11093 | -0.0101 | 4.2703
10.5 | 0.4991 | 0.11645 | -0.0123 | 4.286
11 | 0.5166 | 0.12273 | -0.0149 | 4.2092
11.5 | 0.5515 | 0.12872 | -0.0168 | 4.2845
12 | 0.5626 | 0.136 | -0.0202 | 4.1368
12.5 | 0.5955 | 0.14248 | -0.0221 | 4.1795
13 | 0.6056 | 0.15043 | -0.0261 | 4.0258
13.5 | 0.6211 | 0.15858 | -0.0301 | 3.9166
14 | 0.6406 | 0.16707 | -0.0341 | 3.8343
14.5 | 0.6503 | 0.17689 | -0.0399 | 3.6763
15 | 0.6552 | 0.19418 | -0.0505 | 3.3742
15.5 | 0.6646 | 0.20017 | -0.0557 | 3.3202
16 | 0.6916 | 0.20985 | -0.0599 | 3.2957
16.5 | 0.7267 | 0.22097 | -0.0633 | 3.2887
17 | 0.7316 | 0.22455 | -0.0693 | 3.2581
17.5 | 0.7576 | 0.23368 | -0.0737 | 3.242
18 | 0.7906 | 0.24452 | -0.0772 | 3.2333
18.5 | 0.8016 | 0.24884 | -0.0834 | 3.2213
19 | 0.8317 | 0.26001 | -0.0873 | 3.1987
19.5 | 0.8533 | 0.26683 | -0.0922 | 3.1979
20 | 0.8706 | 0.27354 | -0.0982 | 3.1827

## 9. Re 100k Mach 0.00 (1)
BIGFOIL.COM POLAR EXPORT
NACA63-219 a=0.8
NACA63-219 a=0.8 |  |  |  | Cl Max: | 1.457 | at alpha= | 13 | deg
JavaFoil+Calcfoil stall+Eppler ext transition |  |  |  | L/D Max: | 43.331 | at alpha= | 8.5 | deg
Re: | 100000 |  |  | Cd Min: | 0.01569 | at alpha= | 0 | deg
Mach: | 0 |  |  | Cl=0 at alpha= | -1.5763 | deg
|  |  |  | @ Cl=0.1, Cd= | 0.016118
|  |  |  | @ Cl=0.4, Cd= | 0.016345
|  |  |  | @ Cl=0.6, Cd= | 0.017657
alpha (deg) | Cl | Cd | Cm | Cl/Cd
-20 | -1.158 | 0.21846 | -0.004 | -5.299
-19.5 | -1.166 | 0.20455 | -0.005 | -5.701
-19 | -1.17 | 0.19537 | -0.005 | -5.99
-18.5 | -1.172 | 0.18382 | -0.005 | -6.376
-18 | -1.172 | 0.17561 | -0.006 | -6.671
-17.5 | -1.168 | 0.16372 | -0.006 | -7.136
-17 | -1.162 | 0.15697 | -0.006 | -7.405
-16.5 | -1.154 | 0.14789 | -0.006 | -7.805
-16 | -1.143 | 0.14032 | -0.007 | -8.147
-15.5 | -1.129 | 0.13116 | -0.007 | -8.609
-15 | -1.113 | 0.1252 | -0.007 | -8.887
-14.5 | -1.094 | 0.1168 | -0.008 | -9.362
-14 | -1.071 | 0.11115 | -0.008 | -9.64
-13.5 | -1.047 | 0.10442 | -0.009 | -10.025
-13 | -1.018 | 0.09872 | -0.009 | -10.316
-12.5 | -0.987 | 0.09274 | -0.009 | -10.64
-12 | -0.955 | 0.08729 | -0.01 | -10.939
-11.5 | -0.92 | 0.08253 | -0.01 | -11.145
-11 | -0.896 | 0.07311 | -0.013 | -12.252
-10.5 | -0.965 | 0.03615 | -0.02 | -26.685
-10 | -0.923 | 0.03372 | -0.021 | -27.378
-9.5 | -0.88 | 0.03136 | -0.022 | -28.05
-9 | -0.833 | 0.02951 | -0.023 | -28.219
-8.5 | -0.784 | 0.02792 | -0.024 | -28.084
-8 | -0.734 | 0.02637 | -0.024 | -27.824
-7.5 | -0.682 | 0.02507 | -0.025 | -27.192
-7 | -0.621 | 0.0221 | -0.025 | -28.093
-6.5 | -0.565 | 0.02134 | -0.026 | -26.501
-6 | -0.51 | 0.02059 | -0.027 | -24.768
-5.5 | -0.454 | 0.01979 | -0.027 | -22.957
-5 | -0.398 | 0.01909 | -0.028 | -20.835
-4.5 | -0.341 | 0.01811 | -0.029 | -18.841
-4 | -0.284 | 0.01809 | -0.029 | -15.693
-3.5 | -0.226 | 0.01764 | -0.03 | -12.805
-3 | -0.168 | 0.01723 | -0.031 | -9.729
-2.5 | -0.109 | 0.01686 | -0.031 | -6.47
-2 | -0.05 | 0.01657 | -0.032 | -3.018
-1.5 | 0.009 | 0.01636 | -0.033 | 0.575
-1 | 0.069 | 0.01619 | -0.033 | 4.278
-0.5 | 0.129 | 0.01605 | -0.034 | 8.068
0 | 0.191 | 0.01569 | -0.035 | 12.205
0.5 | 0.252 | 0.01587 | -0.036 | 15.858
1 | 0.312 | 0.0161 | -0.037 | 19.349
1.5 | 0.371 | 0.01619 | -0.038 | 22.922
2 | 0.429 | 0.0165 | -0.038 | 25.991
2.5 | 0.488 | 0.01687 | -0.039 | 28.893
3 | 0.546 | 0.01725 | -0.04 | 31.636
3.5 | 0.603 | 0.01768 | -0.04 | 34.118
4 | 0.66 | 0.01828 | -0.041 | 36.097
4.5 | 0.716 | 0.01886 | -0.041 | 37.984
5 | 0.773 | 0.01954 | -0.042 | 39.532
5.5 | 0.827 | 0.02038 | -0.042 | 40.589
6 | 0.881 | 0.0212 | -0.043 | 41.573
6.5 | 0.935 | 0.0221 | -0.043 | 42.305
7 | 0.988 | 0.02305 | -0.044 | 42.853
7.5 | 1.039 | 0.0242 | -0.044 | 42.921
8 | 1.09 | 0.02525 | -0.045 | 43.168
8.5 | 1.142 | 0.02635 | -0.045 | 43.331
9 | 1.196 | 0.03219 | -0.046 | 37.159
9.5 | 1.241 | 0.03395 | -0.047 | 36.555
10 | 1.283 | 0.03606 | -0.047 | 35.58
10.5 | 1.322 | 0.0382 | -0.047 | 34.601
11 | 1.357 | 0.04047 | -0.048 | 33.541
11.5 | 1.39 | 0.04308 | -0.048 | 32.271
12 | 1.419 | 0.04581 | -0.048 | 30.985
12.5 | 1.443 | 0.04937 | -0.048 | 29.237
13 | 1.457 | 0.05456 | -0.048 | 26.704
13.5 | 1.31 | 0.1043 | -0.027 | 12.556
14 | 1.328 | 0.11078 | -0.027 | 11.988
14.5 | 1.343 | 0.11726 | -0.026 | 11.449
15 | 1.354 | 0.12477 | -0.026 | 10.852
15.5 | 1.361 | 0.13278 | -0.026 | 10.249
16 | 1.364 | 0.14 | -0.025 | 9.744
16.5 | 1.365 | 0.14937 | -0.025 | 9.139
17 | 1.363 | 0.15812 | -0.025 | 8.618
17.5 | 1.358 | 0.1666 | -0.025 | 8.148
18 | 1.349 | 0.17615 | -0.025 | 7.66

## 10. Re 100k Mach 0.00 (2)
BIGFOIL.COM POLAR EXPORT
NACA63-219 a=0.8
NACA63-219 a=0.8 |  |  |  | Cl Max: | 0.454 | at alpha= | 6.5 | deg
XFOIL ncrit=9 |  |  |  | L/D Max: | 9.4269 | at alpha= | 6.5 | deg
Re: | 100000 |  |  | Cd Min: | 0.20153 | at alpha= | -18.5 | deg
Mach: | 0 |  |  | Cl=0 at alpha= | -1.0237 | deg
|  |  |  | @ Cl=0.1, Cd= | 0.035175
|  |  |  | @ Cl=0.4, Cd= | 0.045778
|  |  |  | @ Cl=0.6, Cd= | 0.04816
alpha (deg) | Cl | Cd | Cm | Cl/Cd
-18.5 | -0.5549 | 0.20153 | 0.0114 | -2.7534
-18 | -0.5713 | 0.19891 | 0.0036 | -2.8722
-17.5 | -0.5276 | 0.18857 | 0.0034 | -2.7979
-17 | -0.5121 | 0.1826 | -0.0002 | -2.8045
-16.5 | -0.5017 | 0.1752 | -0.0042 | -2.8636
-16 | -0.501 | 0.1699 | -0.0089 | -2.9488
-15.5 | -0.7464 | 0.09717 | -0.0498 | -7.6814
-15 | -0.8163 | 0.08048 | -0.0583 | -10.1429
-14.5 | -0.8771 | 0.06825 | -0.0632 | -12.8513
-14 | -0.9196 | 0.05948 | -0.0648 | -15.4607
-13.5 | -0.9476 | 0.05295 | -0.0642 | -17.8961
-13 | -0.9355 | 0.04772 | -0.0636 | -19.6039
-12.5 | -0.9126 | 0.04394 | -0.0629 | -20.7692
-12 | -0.8986 | 0.04036 | -0.0611 | -22.2646
-11.5 | -0.8525 | 0.03742 | -0.0608 | -22.7819
-10.5 | -0.8734 | 0.03516 | -0.0451 | -24.8407
-10 | -0.8506 | 0.03331 | -0.043 | -25.5359
-9.5 | -0.7864 | 0.03026 | -0.0486 | -25.9881
-9 | -0.7513 | 0.02713 | -0.0511 | -27.6926
-8.5 | -0.7182 | 0.02437 | -0.0526 | -29.4707
-8 | -0.6762 | 0.02432 | -0.0518 | -27.8043
-7.5 | -0.6218 | 0.02561 | -0.0511 | -24.2796
-7 | -0.5571 | 0.02742 | -0.0509 | -20.3173
-6.5 | -0.4852 | 0.02988 | -0.0501 | -16.2383
-6 | -0.4204 | 0.03194 | -0.0487 | -13.1622
-5.5 | -0.3553 | 0.03389 | -0.0471 | -10.4839
-5 | -0.2871 | 0.0353 | -0.0459 | -8.1331
-4.5 | -0.2452 | 0.03569 | -0.0431 | -6.8703
-3.5 | -0.1887 | 0.03504 | -0.0369 | -5.3853
-3 | -0.1383 | 0.03496 | -0.0355 | -3.9559
-2.5 | -0.0981 | 0.03497 | -0.0332 | -2.8053
-2 | -0.077 | 0.03465 | -0.0301 | -2.2222
-1.5 | -0.0482 | 0.03421 | -0.0283 | -1.4089
-1 | 0.0024 | 0.03422 | -0.0268 | 0.070134
-0.5 | 0.0197 | 0.03462 | -0.0238 | 0.56904
0 | 0.0784 | 0.03383 | -0.025 | 2.3175
0.5 | 0.0976 | 0.03497 | -0.021 | 2.791
1.5 | 0.1261 | 0.03741 | -0.0151 | 3.3708
2 | 0.1831 | 0.03751 | -0.0148 | 4.8814
3 | 0.2026 | 0.04115 | -0.0078 | 4.9235
3.5 | 0.2693 | 0.04092 | -0.009 | 6.5811
4.5 | 0.2997 | 0.04498 | -0.0035 | 6.663
5 | 0.3702 | 0.04423 | -0.0036 | 8.3699
5.5 | 0.3954 | 0.04547 | -0.0007 | 8.6958
6 | 0.4181 | 0.04699 | 0.0019 | 8.8976
6.5 | 0.454 | 0.04816 | 0.0029 | 9.4269

## 11. Re 100k Mach 0.10 (1)
BIGFOIL.COM POLAR EXPORT
NACA63-219 a=0.8
NACA63-219 a=0.8 |  |  |  | Cl Max: | 1.442 | at alpha= | 12.5 | deg
JavaFoil+Calcfoil stall+Eppler ext transition |  |  |  | L/D Max: | 43.166 | at alpha= | 8.5 | deg
Re: | 100000 |  |  | Cd Min: | 0.01574 | at alpha= | 0 | deg
Mach: | 0.1 |  |  | Cl=0 at alpha= | -1.5763 | deg
|  |  |  | @ Cl=0.1, Cd= | 0.016205
|  |  |  | @ Cl=0.4, Cd= | 0.016475
|  |  |  | @ Cl=0.6, Cd= | 0.01778
alpha (deg) | Cl | Cd | Cm | Cl/Cd
-20 | -1.126 | 0.22136 | -0.004 | -5.088
-19.5 | -1.138 | 0.20683 | -0.004 | -5.504
-19 | -1.146 | 0.19794 | -0.005 | -5.788
-18.5 | -1.151 | 0.18991 | -0.005 | -6.058
-18 | -1.153 | 0.1779 | -0.005 | -6.48
-17.5 | -1.153 | 0.16817 | -0.006 | -6.854
-17 | -1.15 | 0.15854 | -0.006 | -7.252
-16.5 | -1.144 | 0.15114 | -0.006 | -7.566
-16 | -1.135 | 0.14144 | -0.007 | -8.023
-15.5 | -1.123 | 0.13281 | -0.007 | -8.453
-15 | -1.108 | 0.12613 | -0.008 | -8.787
-14.5 | -1.09 | 0.11799 | -0.008 | -9.24
-14 | -1.07 | 0.11252 | -0.008 | -9.507
-13.5 | -1.046 | 0.10571 | -0.009 | -9.895
-13 | -1.018 | 0.09904 | -0.009 | -10.28
-12.5 | -0.987 | 0.09344 | -0.009 | -10.567
-12 | -0.956 | 0.08779 | -0.01 | -10.89
-11.5 | -0.922 | 0.08252 | -0.01 | -11.17
-11 | -0.888 | 0.07689 | -0.012 | -11.547
-10.5 | -0.966 | 0.03685 | -0.02 | -26.202
-10 | -0.925 | 0.03418 | -0.021 | -27.063
-9.5 | -0.882 | 0.03173 | -0.022 | -27.806
-9 | -0.836 | 0.02984 | -0.023 | -28.011
-8.5 | -0.787 | 0.02809 | -0.024 | -28.019
-8 | -0.737 | 0.02661 | -0.024 | -27.68
-7.5 | -0.684 | 0.02528 | -0.025 | -27.081
-7 | -0.624 | 0.02222 | -0.025 | -28.067
-6.5 | -0.568 | 0.02146 | -0.026 | -26.458
-6 | -0.512 | 0.02072 | -0.027 | -24.712
-5.5 | -0.456 | 0.01991 | -0.028 | -22.918
-5 | -0.4 | 0.01889 | -0.028 | -21.148
-4.5 | -0.343 | 0.01875 | -0.029 | -18.282
-4 | -0.285 | 0.01821 | -0.029 | -15.654
-3.5 | -0.227 | 0.01772 | -0.03 | -12.806
-3 | -0.168 | 0.01734 | -0.031 | -9.709
-2.5 | -0.11 | 0.01697 | -0.031 | -6.456
-2 | -0.05 | 0.01666 | -0.032 | -3.016
-1.5 | 0.009 | 0.01644 | -0.033 | 0.575
-1 | 0.07 | 0.01628 | -0.033 | 4.273
-0.5 | 0.13 | 0.01613 | -0.034 | 8.06
0 | 0.192 | 0.01574 | -0.035 | 12.223
0.5 | 0.253 | 0.01592 | -0.036 | 15.871
1 | 0.313 | 0.01616 | -0.037 | 19.365
1.5 | 0.373 | 0.01634 | -0.038 | 22.821
2 | 0.431 | 0.01663 | -0.039 | 25.903
2.5 | 0.49 | 0.01695 | -0.039 | 28.883
3 | 0.548 | 0.01735 | -0.04 | 31.577
3.5 | 0.606 | 0.01783 | -0.04 | 33.966
4 | 0.663 | 0.01839 | -0.041 | 36.025
4.5 | 0.72 | 0.01897 | -0.041 | 37.924
5 | 0.776 | 0.01968 | -0.042 | 39.437
5.5 | 0.831 | 0.02052 | -0.042 | 40.489
6 | 0.885 | 0.02134 | -0.043 | 41.47
6.5 | 0.939 | 0.02228 | -0.043 | 42.149
7 | 0.992 | 0.02326 | -0.044 | 42.645
7.5 | 1.043 | 0.02442 | -0.044 | 42.694
8 | 1.094 | 0.02546 | -0.045 | 42.976
8.5 | 1.147 | 0.02657 | -0.046 | 43.166
9 | 1.201 | 0.03257 | -0.046 | 36.865
9.5 | 1.245 | 0.03437 | -0.047 | 36.229
10 | 1.287 | 0.0365 | -0.047 | 35.246
10.5 | 1.325 | 0.03868 | -0.048 | 34.25
11 | 1.36 | 0.04113 | -0.048 | 33.062
11.5 | 1.392 | 0.0437 | -0.048 | 31.846
12 | 1.42 | 0.04662 | -0.048 | 30.458
12.5 | 1.442 | 0.05036 | -0.049 | 28.637
13 | 1.432 | 0.06076 | -0.047 | 23.561
13.5 | 1.308 | 0.10546 | -0.027 | 12.403
14 | 1.326 | 0.11169 | -0.027 | 11.869
14.5 | 1.338 | 0.11853 | -0.025 | 11.286
15 | 1.347 | 0.12649 | -0.025 | 10.649
15.5 | 1.352 | 0.13462 | -0.026 | 10.042
16 | 1.353 | 0.14316 | -0.026 | 9.452
16.5 | 1.35 | 0.15004 | -0.025 | 8.999
17 | 1.345 | 0.15938 | -0.025 | 8.441
17.5 | 1.336 | 0.16962 | -0.025 | 7.879

## 12. Re 100k Mach 0.10 (2)
BIGFOIL.COM POLAR EXPORT
NACA63-219 a=0.8
NACA63-219 a=0.8 |  |  |  | Cl Max: | 0.4574 | at alpha= | 6.5 | deg
XFOIL ncrit=9 |  |  |  | L/D Max: | 9.4995 | at alpha= | 6.5 | deg
Re: | 100000 |  |  | Cd Min: | 0.20222 | at alpha= | -18.5 | deg
Mach: | 0.1 |  |  | Cl=0 at alpha= | -1.0402 | deg
|  |  |  | @ Cl=0.1, Cd= | 0.035197
|  |  |  | @ Cl=0.4, Cd= | 0.046652
|  |  |  | @ Cl=0.6, Cd= | 0.04815
alpha (deg) | Cl | Cd | Cm | Cl/Cd
-18.5 | -0.5549 | 0.20222 | 0.0116 | -2.744
-18 | -0.571 | 0.19971 | 0.0037 | -2.8591
-17.5 | -0.527 | 0.18923 | 0.0035 | -2.785
-17 | -0.5119 | 0.18326 | -0.0001 | -2.7933
-16.5 | -0.5007 | 0.17584 | -0.0042 | -2.8475
-16 | -0.4986 | 0.17051 | -0.0088 | -2.9242
-15 | -0.7908 | 0.0842 | -0.0572 | -9.3919
-14.5 | -0.853 | 0.07108 | -0.063 | -12.0006
-14 | -0.8998 | 0.06157 | -0.0655 | -14.6143
-13.5 | -0.9327 | 0.05452 | -0.0655 | -17.1075
-13 | -0.9228 | 0.04905 | -0.0651 | -18.8135
-12.5 | -0.9041 | 0.04501 | -0.0644 | -20.0866
-12 | -0.8923 | 0.04116 | -0.0627 | -21.6788
-11.5 | -0.8493 | 0.03809 | -0.0622 | -22.2972
-11 | -0.8683 | 0.03687 | -0.054 | -23.5503
-10 | -0.8464 | 0.0338 | -0.0446 | -25.0414
-9.5 | -0.7793 | 0.03072 | -0.0504 | -25.3678
-9 | -0.7443 | 0.02759 | -0.053 | -26.9772
-8.5 | -0.7131 | 0.02468 | -0.0544 | -28.8938
-8 | -0.6789 | 0.02436 | -0.0526 | -27.8695
-7.5 | -0.6215 | 0.02581 | -0.052 | -24.0798
-7 | -0.5478 | 0.02804 | -0.0524 | -19.5364
-6.5 | -0.4885 | 0.02978 | -0.0508 | -16.4036
-6 | -0.4233 | 0.0319 | -0.0492 | -13.2696
-5.5 | -0.3595 | 0.03386 | -0.0474 | -10.6172
-5 | -0.2978 | 0.03531 | -0.0456 | -8.4339
-4.5 | -0.2464 | 0.03573 | -0.0435 | -6.8962
-2.5 | -0.0963 | 0.03514 | -0.0335 | -2.7405
-2 | -0.0774 | 0.03478 | -0.0303 | -2.2254
-1.5 | -0.0549 | 0.03451 | -0.0279 | -1.5908
-1 | 0.0048 | 0.0344 | -0.027 | 0.13953
-0.5 | 0.0194 | 0.03477 | -0.0239 | 0.55795
0.5 | 0.0994 | 0.03511 | -0.021 | 2.8311
1 | 0.1083 | 0.0364 | -0.0175 | 2.9753
1.5 | 0.1824 | 0.03571 | -0.0195 | 5.1078
2 | 0.1859 | 0.03761 | -0.0148 | 4.9428
3.5 | 0.2744 | 0.04098 | -0.0094 | 6.6959
4.5 | 0.2989 | 0.04518 | -0.0031 | 6.6158
6 | 0.4232 | 0.04699 | 0.0019 | 9.0062
6.5 | 0.4574 | 0.04815 | 0.0032 | 9.4995

## 13. Re 100k Mach 0.25 (1)
BIGFOIL.COM POLAR EXPORT
NACA63-219 a=0.8
NACA63-219 a=0.8 |  |  |  | Cl Max: | 1.4 | at alpha= | 12 | deg
JavaFoil+Calcfoil stall+Eppler ext transition |  |  |  | L/D Max: | 41.644 | at alpha= | 8 | deg
Re: | 100000 |  |  | Cd Min: | 0.01608 | at alpha= | 0 | deg
Mach: | 0.25 |  |  | Cl=0 at alpha= | -1.582 | deg
|  |  |  | @ Cl=0.1, Cd= | 0.016624
|  |  |  | @ Cl=0.4, Cd= | 0.016928
|  |  |  | @ Cl=0.6, Cd= | 0.018244
alpha (deg) | Cl | Cd | Cm | Cl/Cd
-20 | -0.849 | 0.2885 | -0.004 | -2.943
-19.5 | -0.894 | 0.26046 | -0.004 | -3.433
-19 | -0.931 | 0.23408 | -0.005 | -3.977
-18.5 | -0.963 | 0.22038 | -0.005 | -4.372
-18 | -0.992 | 0.20571 | -0.005 | -4.821
-17.5 | -1.015 | 0.19072 | -0.006 | -5.325
-17 | -1.034 | 0.18083 | -0.006 | -5.72
-16.5 | -1.049 | 0.16597 | -0.006 | -6.32
-16 | -1.058 | 0.15519 | -0.007 | -6.818
-15.5 | -1.063 | 0.14506 | -0.007 | -7.327
-15 | -1.062 | 0.13774 | -0.007 | -7.713
-14.5 | -1.057 | 0.12862 | -0.008 | -8.222
-14 | -1.047 | 0.11914 | -0.008 | -8.792
-13.5 | -1.033 | 0.11138 | -0.009 | -9.274
-13 | -1.012 | 0.10428 | -0.009 | -9.702
-12.5 | -0.987 | 0.09759 | -0.009 | -10.113
-12 | -0.959 | 0.09144 | -0.01 | -10.491
-11.5 | -0.928 | 0.08556 | -0.01 | -10.849
-11 | -0.896 | 0.07983 | -0.011 | -11.218
-10.5 | -0.86 | 0.07502 | -0.012 | -11.463
-10 | -0.937 | 0.03656 | -0.022 | -25.626
-9.5 | -0.896 | 0.03374 | -0.023 | -26.551
-9 | -0.851 | 0.03152 | -0.023 | -26.982
-8.5 | -0.802 | 0.02971 | -0.024 | -27
-8 | -0.752 | 0.02802 | -0.025 | -26.827
-7.5 | -0.699 | 0.0265 | -0.026 | -26.395
-7 | -0.645 | 0.02515 | -0.026 | -25.65
-6.5 | -0.581 | 0.02224 | -0.027 | -26.141
-6 | -0.524 | 0.02151 | -0.027 | -24.355
-5.5 | -0.467 | 0.02027 | -0.028 | -23.046
-5 | -0.409 | 0.02003 | -0.028 | -20.428
-4.5 | -0.351 | 0.01939 | -0.029 | -18.084
-4 | -0.292 | 0.01877 | -0.03 | -15.556
-3.5 | -0.233 | 0.01825 | -0.031 | -12.74
-3 | -0.173 | 0.01782 | -0.031 | -9.678
-2.5 | -0.112 | 0.01745 | -0.032 | -6.426
-2 | -0.051 | 0.01711 | -0.033 | -3.007
-1.5 | 0.01 | 0.01687 | -0.033 | 0.574
-1 | 0.071 | 0.01668 | -0.034 | 4.275
-0.5 | 0.133 | 0.01656 | -0.035 | 8.045
0 | 0.197 | 0.01608 | -0.036 | 12.27
0.5 | 0.259 | 0.01626 | -0.036 | 15.945
1 | 0.321 | 0.01651 | -0.037 | 19.43
1.5 | 0.382 | 0.01684 | -0.038 | 22.694
2 | 0.441 | 0.01713 | -0.04 | 25.765
2.5 | 0.501 | 0.01748 | -0.04 | 28.689
3 | 0.561 | 0.01792 | -0.041 | 31.312
3.5 | 0.62 | 0.01841 | -0.041 | 33.677
4 | 0.679 | 0.01906 | -0.042 | 35.607
4.5 | 0.737 | 0.01971 | -0.042 | 37.373
5 | 0.794 | 0.02045 | -0.043 | 38.835
5.5 | 0.85 | 0.02136 | -0.043 | 39.797
6 | 0.906 | 0.0223 | -0.044 | 40.602
6.5 | 0.96 | 0.02328 | -0.044 | 41.243
7 | 1.014 | 0.02439 | -0.045 | 41.561
7.5 | 1.066 | 0.0256 | -0.045 | 41.633
8 | 1.118 | 0.02684 | -0.046 | 41.644
8.5 | 1.178 | 0.03121 | -0.047 | 37.744
9 | 1.222 | 0.03459 | -0.047 | 35.341
9.5 | 1.265 | 0.03674 | -0.048 | 34.445
10 | 1.305 | 0.03908 | -0.048 | 33.389
10.5 | 1.339 | 0.04179 | -0.049 | 32.049
11 | 1.37 | 0.0445 | -0.049 | 30.792
11.5 | 1.396 | 0.04772 | -0.049 | 29.246
12 | 1.4 | 0.0543 | -0.048 | 25.789
12.5 | 1.268 | 0.0961 | -0.03 | 13.198
13 | 1.275 | 0.10422 | -0.026 | 12.234
13.5 | 1.285 | 0.11219 | -0.026 | 11.452
14 | 1.29 | 0.11934 | -0.025 | 10.809
14.5 | 1.291 | 0.12856 | -0.025 | 10.04
15 | 1.284 | 0.13685 | -0.025 | 9.381
15.5 | 1.269 | 0.14536 | -0.024 | 8.732
16 | 1.249 | 0.15756 | -0.025 | 7.928
16.5 | 1.223 | 0.17098 | -0.024 | 7.152
17 | 1.191 | 0.17853 | -0.024 | 6.67

## 14. Re 100k Mach 0.25 (2)
BIGFOIL.COM POLAR EXPORT
NACA63-219 a=0.8
NACA63-219 a=0.8 |  |  |  | Cl Max: | 1.1291 | at alpha= | 14.5 | deg
XFOIL ncrit=9 |  |  |  | L/D Max: | 33.009 | at alpha= | 9.5 | deg
Re: | 100000 |  |  | Cd Min: | 0.23279 | at alpha= | 19.5 | deg
Mach: | 0.25 |  |  | Cl=0 at alpha= | -0.73163 | deg
|  |  |  | @ Cl=0.1, Cd= | 0.038581
|  |  |  | @ Cl=0.4, Cd= | 0.051026
|  |  |  | @ Cl=0.6, Cd= | 0.048291
alpha (deg) | Cl | Cd | Cm | Cl/Cd
-15.5 | -0.4702 | 0.16523 | -0.0117 | -2.8457
-14.5 | -0.5668 | 0.11669 | -0.0388 | -4.8573
-14 | -0.671 | 0.08785 | -0.0555 | -7.638
-13.5 | -0.7686 | 0.06913 | -0.0662 | -11.1182
-13 | -0.8145 | 0.05914 | -0.0698 | -13.7724
-12.5 | -0.8385 | 0.05191 | -0.0708 | -16.153
-12 | -0.8506 | 0.04622 | -0.0702 | -18.4033
-11.5 | -0.8253 | 0.04223 | -0.0693 | -19.543
-11 | -0.8322 | 0.03991 | -0.0639 | -20.8519
-10.5 | -0.8765 | 0.03928 | -0.0526 | -22.3142
-10 | -0.8293 | 0.03657 | -0.0533 | -22.6771
-9.5 | -0.7513 | 0.0333 | -0.059 | -22.5616
-9 | -0.7025 | 0.02982 | -0.0633 | -23.558
-8.5 | -0.6784 | 0.02652 | -0.0649 | -25.5807
-8 | -0.6653 | 0.02531 | -0.0607 | -26.2861
-7.5 | -0.6271 | 0.02613 | -0.0574 | -23.9992
-7 | -0.5623 | 0.02855 | -0.0557 | -19.6953
-6.5 | -0.4956 | 0.03067 | -0.0541 | -16.1591
-6 | -0.401 | 0.03372 | -0.0543 | -11.8921
-5.5 | -0.3318 | 0.03606 | -0.052 | -9.2013
-4 | -0.1797 | 0.0379 | -0.0442 | -4.7414
-3.5 | -0.1567 | 0.03742 | -0.0404 | -4.1876
-3 | -0.14 | 0.03695 | -0.0364 | -3.7889
-2.5 | -0.1219 | 0.03641 | -0.0327 | -3.348
-2 | -0.0588 | 0.03629 | -0.0321 | -1.6203
-1.5 | -0.0447 | 0.03639 | -0.0278 | -1.2284
-1 | -0.0336 | 0.03641 | -0.024 | -0.92282
-0.5 | 0.029 | 0.03574 | -0.0246 | 0.81142
0 | 0.0375 | 0.03676 | -0.0198 | 1.0201
1 | 0.0867 | 0.03819 | -0.015 | 2.2702
1.5 | 0.1129 | 0.03896 | -0.0121 | 2.8978
2.5 | 0.1521 | 0.04194 | -0.0075 | 3.6266
3 | 0.1997 | 0.0425 | -0.0064 | 4.6988
4.5 | 0.3142 | 0.04571 | -0.0026 | 6.8738
5.5 | 0.3568 | 0.04925 | 0.0024 | 7.2447
6 | 0.3874 | 0.05061 | 0.0042 | 7.6546
6.5 | 0.4213 | 0.05173 | 0.0062 | 8.1442
7 | 0.4824 | 0.05239 | 0.0044 | 9.2079
8.5 | 0.8103 | 0.04096 | -0.0048 | 19.7827
9 | 0.9503 | 0.03367 | -0.007 | 28.2239
9.5 | 1.0213 | 0.03094 | -0.0063 | 33.009
10 | 1.03 | 0.03229 | -0.0026 | 31.8984
10.5 | 1.0449 | 0.03382 | 0.0006 | 30.8959
11 | 1.0486 | 0.03689 | 0.0037 | 28.425
11.5 | 1.0432 | 0.04143 | 0.0062 | 25.1798
12 | 1.041 | 0.04633 | 0.0079 | 22.4692
12.5 | 1.0463 | 0.05101 | 0.0092 | 20.5117
13 | 1.0628 | 0.05514 | 0.0105 | 19.2746
13.5 | 1.0806 | 0.05963 | 0.0113 | 18.1218
14 | 1.1036 | 0.06405 | 0.0121 | 17.2303
14.5 | 1.1291 | 0.06857 | 0.0126 | 16.4664
15 | 1.1152 | 0.07682 | 0.0113 | 14.5171
15.5 | 1.1174 | 0.08376 | 0.0101 | 13.3405
16 | 1.091 | 0.09455 | 0.0064 | 11.5389
16.5 | 1.0293 | 0.11095 | -0.0019 | 9.2772
17 | 0.9503 | 0.13349 | -0.0153 | 7.1189
17.5 | 0.8051 | 0.18422 | -0.0452 | 4.3703
18 | 0.7572 | 0.21142 | -0.063 | 3.5815
18.5 | 0.8025 | 0.2197 | -0.0625 | 3.6527
19 | 0.7878 | 0.22572 | -0.0715 | 3.4902
19.5 | 0.8174 | 0.23279 | -0.0733 | 3.5113

## 15. Re 100k Mach 0.50 (1)
BIGFOIL.COM POLAR EXPORT
NACA63-219 a=0.8
NACA63-219 a=0.8 |  |  |  | Cl Max: | 1.273 | at alpha= | 9 | deg
JavaFoil+Calcfoil stall+Eppler ext transition |  |  |  | L/D Max: | 36.945 | at alpha= | 6 | deg
Re: | 100000 |  |  | Cd Min: | 0.01778 | at alpha= | 0 | deg
Mach: | 0.5 |  |  | Cl=0 at alpha= | -1.5809 | deg
|  |  |  | @ Cl=0.1, Cd= | 0.0186
|  |  |  | @ Cl=0.4, Cd= | 0.018712
|  |  |  | @ Cl=0.6, Cd= | 0.020443
alpha (deg) | Cl | Cd | Cm | Cl/Cd
-20 | -1.045 | 0.37127 | -0.007 | -2.815
-19.5 | -1.018 | 0.3667 | -0.007 | -2.775
-19 | -0.99 | 0.36671 | -0.008 | -2.7
-18.5 | -0.963 | 0.34987 | -0.008 | -2.752
-18 | -0.933 | 0.33542 | -0.008 | -2.781
-17.5 | -0.905 | 0.33998 | -0.008 | -2.661
-17 | -0.877 | 0.32344 | -0.009 | -2.711
-16.5 | -0.849 | 0.3166 | -0.009 | -2.683
-16 | -0.819 | 0.30405 | -0.009 | -2.695
-15.5 | -0.791 | 0.2909 | -0.009 | -2.721
-15 | -0.764 | 0.28908 | -0.01 | -2.641
-14.5 | -0.734 | 0.25966 | -0.009 | -2.827
-14 | -0.706 | 0.23758 | -0.01 | -2.972
-13.5 | -0.678 | 0.24666 | -0.01 | -2.749
-13 | -0.65 | 0.22605 | -0.01 | -2.876
-12.5 | -0.621 | 0.20766 | -0.01 | -2.99
-12 | -0.593 | 0.18551 | -0.01 | -3.196
-11.5 | -0.565 | 0.18511 | -0.011 | -3.051
-11 | -0.536 | 0.13962 | -0.01 | -3.838
-10.5 | -0.764 | 0.09904 | -0.011 | -7.718
-10 | -0.803 | 0.08722 | -0.012 | -9.202
-9.5 | -0.798 | 0.07694 | -0.012 | -10.377
-9 | -0.777 | 0.07055 | -0.013 | -11.011
-8.5 | -0.745 | 0.06461 | -0.015 | -11.526
-8 | -0.805 | 0.03519 | -0.027 | -22.88
-7.5 | -0.757 | 0.03287 | -0.028 | -23.03
-7 | -0.702 | 0.03064 | -0.029 | -22.926
-6.5 | -0.645 | 0.02868 | -0.029 | -22.482
-6 | -0.577 | 0.02502 | -0.03 | -23.049
-5.5 | -0.514 | 0.02402 | -0.03 | -21.395
-5 | -0.451 | 0.02302 | -0.031 | -19.586
-4.5 | -0.387 | 0.02214 | -0.032 | -17.473
-4 | -0.322 | 0.02141 | -0.033 | -15.038
-3.5 | -0.257 | 0.02069 | -0.033 | -12.4
-3 | -0.191 | 0.02007 | -0.034 | -9.498
-2.5 | -0.124 | 0.0196 | -0.035 | -6.323
-2 | -0.057 | 0.01921 | -0.036 | -2.958
-1.5 | 0.011 | 0.0189 | -0.036 | 0.566
-1 | 0.079 | 0.01864 | -0.037 | 4.228
-0.5 | 0.147 | 0.01851 | -0.038 | 7.954
0 | 0.218 | 0.01778 | -0.039 | 12.286
0.5 | 0.287 | 0.01807 | -0.039 | 15.87
1 | 0.355 | 0.01843 | -0.04 | 19.236
1.5 | 0.422 | 0.01885 | -0.041 | 22.4
2 | 0.487 | 0.01936 | -0.042 | 25.145
2.5 | 0.553 | 0.01993 | -0.042 | 27.742
3 | 0.618 | 0.02064 | -0.043 | 29.959
3.5 | 0.683 | 0.02142 | -0.044 | 31.898
4 | 0.748 | 0.02221 | -0.046 | 33.676
4.5 | 0.811 | 0.0232 | -0.046 | 34.962
5 | 0.873 | 0.02431 | -0.047 | 35.919
5.5 | 0.934 | 0.02551 | -0.047 | 36.619
6 | 0.993 | 0.02688 | -0.048 | 36.945
6.5 | 1.05 | 0.02848 | -0.049 | 36.859
7 | 1.106 | 0.03007 | -0.049 | 36.774
7.5 | 1.169 | 0.03547 | -0.051 | 32.965
8 | 1.211 | 0.04011 | -0.051 | 30.205
8.5 | 1.248 | 0.04341 | -0.051 | 28.742
9 | 1.273 | 0.04726 | -0.052 | 26.945
9.5 | 1.126 | 0.07721 | -0.028 | 14.587
10 | 1.115 | 0.08709 | -0.026 | 12.8
10.5 | 1.049 | 0.10161 | -0.024 | 10.321
11 | 0.711 | 0.14741 | -0.022 | 4.826
11.5 | 0.739 | 0.18075 | -0.023 | 4.09
12 | 0.768 | 0.207 | -0.026 | 3.711
12.5 | 0.796 | 0.21175 | -0.026 | 3.757
13 | 0.824 | 0.218 | -0.027 | 3.778
13.5 | 0.852 | 0.25156 | -0.03 | 3.388
14 | 0.88 | 0.26258 | -0.03 | 3.35

## 16. Re 100k Mach 0.50 (2)
BIGFOIL.COM POLAR EXPORT
NACA63-219 a=0.8
NACA63-219 a=0.8 |  |  |  | Cl Max: | 0.9222 | at alpha= | 12 | deg
XFOIL ncrit=9 |  |  |  | L/D Max: | 14.456 | at alpha= | 11 | deg
Re: | 100000 |  |  | Cd Min: | 0.26958 | at alpha= | 20 | deg
Mach: | 0.5 |  |  | Cl=0 at alpha= | 1.7143 | deg
|  |  |  | @ Cl=0.1, Cd= | 0.050852
|  |  |  | @ Cl=0.4, Cd= | 0.063887
|  |  |  | @ Cl=0.6, Cd= | 0.069794
alpha (deg) | Cl | Cd | Cm | Cl/Cd
-15.5 | -0.4459 | 0.1785 | -0.0126 | -2.498
-15 | -0.4351 | 0.17241 | -0.0179 | -2.5236
-14 | -0.4103 | 0.1476 | -0.031 | -2.7798
-13.5 | -0.4046 | 0.13704 | -0.0372 | -2.9524
-13 | -0.4079 | 0.12505 | -0.0443 | -3.2619
-12.5 | -0.4072 | 0.11447 | -0.0503 | -3.5573
-12 | -0.4298 | 0.10046 | -0.0587 | -4.2783
-11.5 | -0.5028 | 0.08029 | -0.0716 | -6.2623
-11 | -0.5778 | 0.06633 | -0.0793 | -8.711
-10.5 | -0.6506 | 0.06176 | -0.0744 | -10.5343
-10 | -0.6487 | 0.05278 | -0.0822 | -12.2906
-9.5 | -0.6138 | 0.04536 | -0.0903 | -13.5317
-9 | -0.5614 | 0.03995 | -0.0964 | -14.0526
-8.5 | -0.5284 | 0.03614 | -0.0981 | -14.6209
-8 | -0.5099 | 0.03324 | -0.0969 | -15.34
-7 | -0.3643 | 0.03996 | -0.0862 | -9.1166
-6.5 | -0.3152 | 0.04204 | -0.0806 | -7.4976
-5.5 | -0.2056 | 0.04522 | -0.0713 | -4.5467
-5 | -0.1358 | 0.04633 | -0.0683 | -2.9311
-4.5 | -0.1093 | 0.04614 | -0.064 | -2.3689
-4 | -0.1335 | 0.0451 | -0.0555 | -2.9601
-3.5 | -0.1183 | 0.04509 | -0.0499 | -2.6236
-2.5 | -0.0865 | 0.04388 | -0.0392 | -1.9713
-2 | -0.0787 | 0.0446 | -0.0323 | -1.7646
-1.5 | -0.0984 | 0.04517 | -0.023 | -2.1784
-1 | -0.1118 | 0.04494 | -0.015 | -2.4878
-0.5 | -0.085 | 0.04426 | -0.0122 | -1.9205
0 | -0.1025 | 0.04494 | -0.0045 | -2.2808
0.5 | -0.0774 | 0.04563 | -0.001 | -1.6963
1 | -0.0334 | 0.04581 | -0.0008 | -0.7291
1.5 | -0.0177 | 0.04709 | 0.0015 | -0.37588
2 | 0.0236 | 0.04807 | 0.0032 | 0.49095
2.5 | 0.0708 | 0.04891 | 0.0029 | 1.4476
3 | 0.0964 | 0.05066 | 0.0038 | 1.9029
3.5 | 0.1268 | 0.05228 | 0.0059 | 2.4254
4 | 0.1701 | 0.05364 | 0.0066 | 3.1711
4.5 | 0.2393 | 0.05417 | 0.006 | 4.4176
5 | 0.2719 | 0.05594 | 0.0074 | 4.8606
5.5 | 0.3086 | 0.05764 | 0.0085 | 5.3539
6 | 0.3474 | 0.05909 | 0.0103 | 5.8792
6.5 | 0.3582 | 0.0619 | 0.0125 | 5.7868
7 | 0.3906 | 0.06371 | 0.0142 | 6.1309
7.5 | 0.4367 | 0.06458 | 0.0161 | 6.7622
8 | 0.5007 | 0.06573 | 0.0143 | 7.6175
8.5 | 0.5638 | 0.06721 | 0.0104 | 8.3886
9 | 0.6047 | 0.07013 | 0.0079 | 8.6226
9.5 | 0.6718 | 0.07016 | 0.0074 | 9.5753
10 | 0.7516 | 0.06768 | 0.009 | 11.1052
10.5 | 0.8386 | 0.06383 | 0.0124 | 13.138
11 | 0.9048 | 0.06259 | 0.0157 | 14.456
11.5 | 0.9097 | 0.06869 | 0.0153 | 13.2436
12 | 0.9222 | 0.07439 | 0.0151 | 12.3968
12.5 | 0.9023 | 0.08459 | 0.0116 | 10.6667
13 | 0.8151 | 0.10568 | -0.0005 | 7.7129
13.5 | 0.7873 | 0.11996 | -0.0082 | 6.563
14 | 0.742 | 0.14 | -0.0204 | 5.3
14.5 | 0.738 | 0.15255 | -0.0275 | 4.8378
15 | 0.7346 | 0.16584 | -0.0354 | 4.4296
15.5 | 0.7549 | 0.17405 | -0.0393 | 4.3373
16 | 0.7578 | 0.18686 | -0.0471 | 4.0554
16.5 | 0.7669 | 0.19833 | -0.0541 | 3.8668
17.5 | 0.8018 | 0.22784 | -0.0678 | 3.5191
18 | 0.7992 | 0.23417 | -0.0767 | 3.4129
18.5 | 0.8327 | 0.24319 | -0.0794 | 3.4241
19 | 0.8443 | 0.25141 | -0.0864 | 3.3583
19.5 | 0.8652 | 0.25913 | -0.0916 | 3.3389
20 | 0.8934 | 0.26958 | -0.0956 | 3.314

## 17. Re 250k Mach 0.00 (1)
BIGFOIL.COM POLAR EXPORT
NACA63-219 a=0.8
NACA63-219 a=0.8 |  |  |  | Cl Max: | 1.542 | at alpha= | 15 | deg
JavaFoil+Calcfoil stall+Eppler ext transition |  |  |  | L/D Max: | 67.441 | at alpha= | 7.5 | deg
Re: | 250000 |  |  | Cd Min: | 0.0103 | at alpha= | 0.5 | deg
Mach: | 0 |  |  | Cl=0 at alpha= | -1.5794 | deg
|  |  |  | @ Cl=0.1, Cd= | 0.01054
|  |  |  | @ Cl=0.4, Cd= | 0.011158
|  |  |  | @ Cl=0.6, Cd= | 0.011931
alpha (deg) | Cl | Cd | Cm | Cl/Cd
-18.5 | -1.175 | 0.16228 | -0.006 | -7.239
-18 | -1.175 | 0.1545 | -0.006 | -7.605
-17.5 | -1.172 | 0.1461 | -0.007 | -8.025
-17 | -1.166 | 0.13804 | -0.007 | -8.447
-16.5 | -1.16 | 0.13066 | -0.008 | -8.876
-16 | -1.149 | 0.12342 | -0.008 | -9.314
-15.5 | -1.136 | 0.11653 | -0.008 | -9.752
-15 | -1.122 | 0.10942 | -0.009 | -10.252
-14.5 | -1.129 | 0.09169 | -0.012 | -12.311
-14 | -1.155 | 0.06711 | -0.014 | -17.204
-13.5 | -1.18 | 0.04604 | -0.016 | -25.632
-13 | -1.157 | 0.04106 | -0.017 | -28.187
-12.5 | -1.128 | 0.03751 | -0.018 | -30.072
-12 | -1.095 | 0.03474 | -0.019 | -31.519
-11.5 | -1.058 | 0.03253 | -0.019 | -32.527
-11 | -1.02 | 0.03016 | -0.02 | -33.809
-10.5 | -0.978 | 0.02827 | -0.021 | -34.592
-10 | -0.934 | 0.02661 | -0.022 | -35.096
-9.5 | -0.888 | 0.02493 | -0.022 | -35.627
-9 | -0.84 | 0.02351 | -0.023 | -35.741
-8.5 | -0.791 | 0.02221 | -0.024 | -35.593
-8 | -0.74 | 0.02091 | -0.025 | -35.38
-7.5 | -0.687 | 0.01983 | -0.025 | -34.657
-7 | -0.637 | 0.01435 | -0.026 | -44.396
-6.5 | -0.581 | 0.01368 | -0.027 | -42.484
-6 | -0.525 | 0.0131 | -0.028 | -40.085
-5.5 | -0.469 | 0.01251 | -0.029 | -37.467
-5 | -0.412 | 0.01203 | -0.029 | -34.206
-4.5 | -0.354 | 0.01163 | -0.03 | -30.453
-4 | -0.296 | 0.01128 | -0.031 | -26.217
-3.5 | -0.236 | 0.0105 | -0.032 | -22.502
-3 | -0.177 | 0.01064 | -0.033 | -16.648
-2.5 | -0.115 | 0.01056 | -0.034 | -10.878
-2 | -0.053 | 0.01051 | -0.035 | -4.998
-1.5 | 0.01 | 0.01047 | -0.035 | 0.942
-1 | 0.072 | 0.01054 | -0.036 | 6.867
-0.5 | 0.135 | 0.01054 | -0.037 | 12.798
0 | 0.197 | 0.0107 | -0.037 | 18.451
0.5 | 0.257 | 0.0103 | -0.038 | 24.995
1 | 0.318 | 0.01098 | -0.038 | 29
1.5 | 0.379 | 0.01108 | -0.039 | 34.242
2 | 0.438 | 0.0113 | -0.039 | 38.797
2.5 | 0.498 | 0.0115 | -0.04 | 43.343
3 | 0.558 | 0.01176 | -0.041 | 47.448
3.5 | 0.617 | 0.012 | -0.041 | 51.429
4 | 0.676 | 0.0123 | -0.042 | 54.953
4.5 | 0.734 | 0.01263 | -0.042 | 58.128
5 | 0.792 | 0.01303 | -0.043 | 60.803
5.5 | 0.849 | 0.01349 | -0.043 | 62.906
6 | 0.905 | 0.01398 | -0.044 | 64.711
6.5 | 0.96 | 0.01451 | -0.045 | 66.185
7 | 1.014 | 0.01514 | -0.045 | 66.986
7.5 | 1.067 | 0.01582 | -0.046 | 67.441
8 | 1.118 | 0.01663 | -0.046 | 67.241
8.5 | 1.168 | 0.01768 | -0.047 | 66.096
9 | 1.206 | 0.02603 | -0.047 | 46.323
9.5 | 1.251 | 0.02747 | -0.047 | 45.532
10 | 1.293 | 0.02916 | -0.047 | 44.344
10.5 | 1.333 | 0.03086 | -0.048 | 43.187
11 | 1.37 | 0.03268 | -0.048 | 41.913
11.5 | 1.404 | 0.03471 | -0.049 | 40.431
12 | 1.434 | 0.03685 | -0.049 | 38.926
12.5 | 1.462 | 0.03936 | -0.049 | 37.137
13 | 1.486 | 0.04189 | -0.05 | 35.478
13.5 | 1.506 | 0.04482 | -0.05 | 33.605
14 | 1.523 | 0.04785 | -0.05 | 31.84
14.5 | 1.536 | 0.05149 | -0.05 | 29.836
15 | 1.542 | 0.0557 | -0.051 | 27.689
15.5 | 1.538 | 0.06179 | -0.05 | 24.888
16 | 1.52 | 0.0715 | -0.05 | 21.255
16.5 | 1.468 | 0.09401 | -0.046 | 15.62
17 | 1.407 | 0.12365 | -0.04 | 11.381
17.5 | 1.381 | 0.14029 | -0.036 | 9.844
18 | 1.365 | 0.15178 | -0.034 | 8.995
18.5 | 1.352 | 0.16112 | -0.034 | 8.39
19 | 1.332 | 0.17223 | -0.031 | 7.734
19.5 | 1.316 | 0.18179 | -0.03 | 7.237
20 | 1.298 | 0.19007 | -0.031 | 6.828

## 18. Re 250k Mach 0.00 (2)
BIGFOIL.COM POLAR EXPORT
NACA63-219 a=0.8
NACA63-219 a=0.8 |  |  |  | Cl Max: | 1.2573 | at alpha= | 19 | deg
XFOIL ncrit=9 |  |  |  | L/D Max: | 69.381 | at alpha= | 8.5 | deg
Re: | 250000 |  |  | Cd Min: | 0.21387 | at alpha= | -20 | deg
Mach: | 0 |  |  | Cl=0 at alpha= | -1.5329 | deg
|  |  |  | @ Cl=0.1, Cd= | 0.013813
|  |  |  | @ Cl=0.4, Cd= | 0.014111
|  |  |  | @ Cl=0.6, Cd= | 0.014622
alpha (deg) | Cl | Cd | Cm | Cl/Cd
-20 | -0.6152 | 0.21387 | 0.0225 | -2.8765
-19.5 | -0.6317 | 0.20308 | 0.0122 | -3.1106
-19 | -0.5957 | 0.19851 | 0.0123 | -3.0009
-18.5 | -0.8373 | 0.11962 | -0.0278 | -6.9997
-18 | -0.9364 | 0.09405 | -0.0436 | -9.9564
-17.5 | -0.9783 | 0.08075 | -0.0506 | -12.1152
-17 | -1.0021 | 0.07114 | -0.055 | -14.0863
-16.5 | -1.0153 | 0.0635 | -0.0577 | -15.989
-16 | -1.0223 | 0.05719 | -0.0595 | -17.8755
-15.5 | -0.9983 | 0.05329 | -0.0595 | -18.7333
-15 | -0.9775 | 0.04995 | -0.0598 | -19.5696
-14.5 | -0.9583 | 0.04647 | -0.06 | -20.6219
-14 | -0.9389 | 0.04316 | -0.06 | -21.7539
-13.5 | -0.9039 | 0.04098 | -0.0591 | -22.0571
-13 | -0.8788 | 0.03835 | -0.059 | -22.9153
-12.5 | -0.8504 | 0.03598 | -0.0582 | -23.6354
-12 | -0.826 | 0.03345 | -0.0581 | -24.6936
-11.5 | -0.8034 | 0.03092 | -0.0579 | -25.9832
-11 | -0.7596 | 0.02818 | -0.0623 | -26.9553
-10.5 | -0.7267 | 0.02513 | -0.0647 | -28.9176
-10 | -0.7245 | 0.02273 | -0.0604 | -31.8742
-9.5 | -0.7228 | 0.0205 | -0.0556 | -35.2585
-9 | -0.7256 | 0.01864 | -0.0491 | -38.927
-8.5 | -0.712 | 0.017 | -0.0443 | -41.8824
-8 | -0.6884 | 0.01538 | -0.0409 | -44.7594
-7.5 | -0.655 | 0.01413 | -0.0385 | -46.3553
-7 | -0.609 | 0.01369 | -0.0372 | -44.485
-6.5 | -0.5583 | 0.01356 | -0.0363 | -41.1726
-6 | -0.505 | 0.01362 | -0.0359 | -37.0778
-5.5 | -0.4505 | 0.0137 | -0.0356 | -32.8832
-5 | -0.3952 | 0.01371 | -0.0353 | -28.8257
-4.5 | -0.3389 | 0.01378 | -0.0354 | -24.5936
-4 | -0.2824 | 0.01393 | -0.0353 | -20.2728
-3.5 | -0.2254 | 0.01396 | -0.0353 | -16.1461
-3 | -0.1685 | 0.01392 | -0.0357 | -12.1049
-2.5 | -0.1112 | 0.01391 | -0.0359 | -7.9942
-2 | -0.0539 | 0.01387 | -0.0362 | -3.8861
-1.5 | 0.0038 | 0.01385 | -0.0368 | 0.27437
-1 | 0.0611 | 0.0138 | -0.0371 | 4.4275
-0.5 | 0.1188 | 0.01382 | -0.0377 | 8.5962
0 | 0.1762 | 0.01381 | -0.038 | 12.7589
0.5 | 0.2337 | 0.01388 | -0.0386 | 16.8372
1 | 0.2911 | 0.01392 | -0.0389 | 20.9124
1.5 | 0.3483 | 0.01403 | -0.0395 | 24.8254
2 | 0.4055 | 0.01412 | -0.0398 | 28.7181
2.5 | 0.462 | 0.01427 | -0.0402 | 32.3756
3 | 0.5194 | 0.01439 | -0.0405 | 36.0945
3.5 | 0.5746 | 0.01457 | -0.0407 | 39.4372
4 | 0.6331 | 0.01469 | -0.0412 | 43.0973
4.5 | 0.6861 | 0.01484 | -0.0408 | 46.2332
5 | 0.742 | 0.01498 | -0.0409 | 49.5327
5.5 | 0.7982 | 0.01499 | -0.0409 | 53.2488
6 | 0.8496 | 0.01495 | -0.0401 | 56.8294
6.5 | 0.9007 | 0.01502 | -0.0394 | 59.9667
7 | 0.9511 | 0.01513 | -0.0386 | 62.8619
7.5 | 0.9993 | 0.01519 | -0.0373 | 65.7867
8 | 1.0397 | 0.01525 | -0.0348 | 68.177
8.5 | 1.0761 | 0.01551 | -0.0318 | 69.381
9 | 1.1019 | 0.016 | -0.0271 | 68.8688
9.5 | 1.1041 | 0.01689 | -0.019 | 65.37
10 | 1.1068 | 0.01874 | -0.0132 | 59.0608
10.5 | 1.1086 | 0.02195 | -0.0102 | 50.5057
11 | 1.1072 | 0.02569 | -0.0072 | 43.0985
11.5 | 1.1064 | 0.02973 | -0.0048 | 37.2149
12 | 1.1068 | 0.03399 | -0.003 | 32.5625
12.5 | 1.1048 | 0.03875 | -0.0015 | 28.511
13 | 1.1071 | 0.0435 | -0.0007 | 25.4506
13.5 | 1.1091 | 0.04855 | -0.0003 | 22.8445
14 | 1.1156 | 0.05338 | -0.0001 | 20.8992
14.5 | 1.1232 | 0.05822 | -0.0002 | 19.2923
15 | 1.1331 | 0.06295 | -0.0005 | 18
15.5 | 1.1469 | 0.06737 | -0.0008 | 17.0239
16 | 1.161 | 0.07181 | -0.0014 | 16.1677
16.5 | 1.1775 | 0.07602 | -0.0017 | 15.4893
17 | 1.1928 | 0.08053 | -0.0025 | 14.8119
17.5 | 1.2132 | 0.08421 | -0.0028 | 14.4068
18 | 1.2221 | 0.08988 | -0.0043 | 13.597
18.5 | 1.2323 | 0.09536 | -0.006 | 12.9226
19 | 1.2573 | 0.09846 | -0.0062 | 12.7697
19.5 | 1.2488 | 0.10704 | -0.0099 | 11.6667
20 | 1.2391 | 0.11608 | -0.0143 | 10.6745

## 19. Re 250k Mach 0.10 (1)
BIGFOIL.COM POLAR EXPORT
NACA63-219 a=0.8
NACA63-219 a=0.8 |  |  |  | Cl Max: | 1.531 | at alpha= | 15 | deg
JavaFoil+Calcfoil stall+Eppler ext transition |  |  |  | L/D Max: | 67.106 | at alpha= | 7.5 | deg
Re: | 250000 |  |  | Cd Min: | 0.0105 | at alpha= | -1.5 | deg
Mach: | 0.1 |  |  | Cl=0 at alpha= | -1.5794 | deg
|  |  |  | @ Cl=0.1, Cd= | 0.01054
|  |  |  | @ Cl=0.4, Cd= | 0.011228
|  |  |  | @ Cl=0.6, Cd= | 0.01197
alpha (deg) | Cl | Cd | Cm | Cl/Cd
-18.5 | -1.153 | 0.16418 | -0.006 | -7.02
-18 | -1.155 | 0.15526 | -0.006 | -7.438
-17.5 | -1.156 | 0.14892 | -0.006 | -7.763
-17 | -1.154 | 0.13981 | -0.007 | -8.252
-16.5 | -1.147 | 0.13223 | -0.007 | -8.677
-16 | -1.142 | 0.12442 | -0.008 | -9.176
-15.5 | -1.127 | 0.11861 | -0.008 | -9.506
-15 | -1.121 | 0.10894 | -0.01 | -10.287
-14.5 | -1.108 | 0.10045 | -0.011 | -11.032
-14 | -1.158 | 0.06569 | -0.015 | -17.632
-13.5 | -1.172 | 0.04858 | -0.016 | -24.126
-13 | -1.155 | 0.04223 | -0.017 | -27.347
-12.5 | -1.127 | 0.03833 | -0.018 | -29.405
-12 | -1.096 | 0.03533 | -0.019 | -31.012
-11.5 | -1.06 | 0.03278 | -0.019 | -32.335
-11 | -1.021 | 0.03059 | -0.02 | -33.391
-10.5 | -0.98 | 0.02862 | -0.021 | -34.247
-10 | -0.936 | 0.02692 | -0.022 | -34.785
-9.5 | -0.891 | 0.02525 | -0.022 | -35.283
-9 | -0.843 | 0.02376 | -0.023 | -35.487
-8.5 | -0.794 | 0.02238 | -0.024 | -35.459
-8 | -0.743 | 0.02112 | -0.025 | -35.162
-7.5 | -0.69 | 0.02001 | -0.025 | -34.479
-7 | -0.64 | 0.01447 | -0.026 | -44.228
-6.5 | -0.584 | 0.01378 | -0.027 | -42.35
-6 | -0.527 | 0.01321 | -0.028 | -39.9
-5.5 | -0.471 | 0.01261 | -0.029 | -37.311
-5 | -0.413 | 0.01213 | -0.029 | -34.069
-4.5 | -0.355 | 0.0117 | -0.03 | -30.373
-4 | -0.297 | 0.01135 | -0.031 | -26.138
-3.5 | -0.237 | 0.01057 | -0.032 | -22.432
-3 | -0.178 | 0.01064 | -0.033 | -16.729
-2.5 | -0.115 | 0.01063 | -0.034 | -10.864
-2 | -0.053 | 0.01052 | -0.035 | -5.02
-1.5 | 0.01 | 0.0105 | -0.035 | 0.944
-1 | 0.073 | 0.01054 | -0.036 | 6.9
-0.5 | 0.136 | 0.01054 | -0.037 | 12.86
0 | 0.197 | 0.01059 | -0.037 | 18.615
0.5 | 0.259 | 0.01088 | -0.038 | 23.762
1 | 0.32 | 0.01101 | -0.038 | 29.04
1.5 | 0.381 | 0.01117 | -0.039 | 34.098
2 | 0.44 | 0.01135 | -0.04 | 38.809
2.5 | 0.501 | 0.01155 | -0.04 | 43.342
3 | 0.56 | 0.01181 | -0.041 | 47.46
3.5 | 0.62 | 0.01205 | -0.041 | 51.459
4 | 0.679 | 0.01236 | -0.042 | 54.938
4.5 | 0.738 | 0.01271 | -0.042 | 58.059
5 | 0.796 | 0.01312 | -0.043 | 60.678
5.5 | 0.853 | 0.01358 | -0.044 | 62.765
6 | 0.909 | 0.01408 | -0.044 | 64.553
6.5 | 0.964 | 0.01462 | -0.045 | 65.964
7 | 1.018 | 0.01527 | -0.045 | 66.71
7.5 | 1.071 | 0.01596 | -0.046 | 67.106
8 | 1.122 | 0.0168 | -0.046 | 66.823
8.5 | 1.173 | 0.01793 | -0.047 | 65.408
9 | 1.21 | 0.02632 | -0.047 | 45.966
9.5 | 1.255 | 0.0278 | -0.047 | 45.144
10 | 1.297 | 0.02952 | -0.048 | 43.933
10.5 | 1.336 | 0.03128 | -0.048 | 42.721
11 | 1.372 | 0.0332 | -0.048 | 41.335
11.5 | 1.406 | 0.03525 | -0.049 | 39.876
12 | 1.435 | 0.03744 | -0.049 | 38.335
12.5 | 1.462 | 0.03994 | -0.05 | 36.6
13 | 1.485 | 0.04265 | -0.05 | 34.809
13.5 | 1.502 | 0.04615 | -0.05 | 32.553
14 | 1.518 | 0.04904 | -0.05 | 30.957
14.5 | 1.528 | 0.05275 | -0.051 | 28.968
15 | 1.531 | 0.05742 | -0.051 | 26.661
15.5 | 1.522 | 0.06433 | -0.05 | 23.65
16 | 1.5 | 0.07502 | -0.049 | 19.998
16.5 | 1.372 | 0.12889 | -0.035 | 10.643
17 | 1.379 | 0.13019 | -0.038 | 10.591
17.5 | 1.349 | 0.14723 | -0.033 | 9.162
18 | 1.333 | 0.15733 | -0.031 | 8.472
18.5 | 1.317 | 0.16598 | -0.031 | 7.937
19 | 1.3 | 0.1757 | -0.031 | 7.399
19.5 | 1.278 | 0.18664 | -0.03 | 6.848
20 | 1.256 | 0.19408 | -0.029 | 6.471

## 20. Re 250k Mach 0.10 (2)
BIGFOIL.COM POLAR EXPORT
NACA63-219 a=0.8
NACA63-219 a=0.8 |  |  |  | Cl Max: | 1.2453 | at alpha= | 19 | deg
XFOIL ncrit=9 |  |  |  | L/D Max: | 68.8953 | at alpha= | 8.5 | deg
Re: | 250000 |  |  | Cd Min: | 0.21476 | at alpha= | -20 | deg
Mach: | 0.1 |  |  | Cl=0 at alpha= | -1.5302 | deg
|  |  |  | @ Cl=0.1, Cd= | 0.013887
|  |  |  | @ Cl=0.4, Cd= | 0.014179
|  |  |  | @ Cl=0.6, Cd= | 0.014713
alpha (deg) | Cl | Cd | Cm | Cl/Cd
-20 | -0.6158 | 0.21476 | 0.0229 | -2.8674
-18 | -0.8844 | 0.1038 | -0.0384 | -8.5202
-17.5 | -0.9412 | 0.08719 | -0.0481 | -10.7948
-17 | -0.975 | 0.07566 | -0.0539 | -12.8866
-16.5 | -0.995 | 0.06683 | -0.0575 | -14.8885
-16 | -1.007 | 0.05972 | -0.0599 | -16.862
-15.5 | -0.9915 | 0.05499 | -0.0603 | -18.0306
-15 | -0.9707 | 0.0515 | -0.0607 | -18.8485
-14.5 | -0.9533 | 0.04776 | -0.0609 | -19.9602
-14 | -0.9345 | 0.04426 | -0.0609 | -21.1139
-13.5 | -0.9014 | 0.04186 | -0.0602 | -21.5337
-13 | -0.8761 | 0.03917 | -0.06 | -22.3666
-12.5 | -0.8477 | 0.03673 | -0.0594 | -23.0792
-12 | -0.8227 | 0.03419 | -0.0591 | -24.0626
-11.5 | -0.7986 | 0.03168 | -0.059 | -25.2083
-11 | -0.7569 | 0.0288 | -0.0631 | -26.2812
-10.5 | -0.7207 | 0.02587 | -0.0659 | -27.8585
-10 | -0.7184 | 0.02339 | -0.0617 | -30.714
-9.5 | -0.7186 | 0.02096 | -0.0568 | -34.2844
-9 | -0.7203 | 0.01893 | -0.0508 | -38.0507
-8 | -0.6894 | 0.01563 | -0.0417 | -44.1075
-7.5 | -0.6577 | 0.01428 | -0.0391 | -46.0574
-7 | -0.6125 | 0.01377 | -0.0376 | -44.4808
-6.5 | -0.5618 | 0.01362 | -0.0367 | -41.2482
-6 | -0.5082 | 0.01367 | -0.0362 | -37.1763
-5.5 | -0.4536 | 0.01377 | -0.0359 | -32.9412
-5 | -0.3979 | 0.0138 | -0.0356 | -28.8333
-4.5 | -0.3409 | 0.01384 | -0.0356 | -24.6315
-4 | -0.2841 | 0.014 | -0.0355 | -20.2929
-3.5 | -0.2269 | 0.01403 | -0.0355 | -16.1725
-3 | -0.1697 | 0.01398 | -0.0359 | -12.1388
-2.5 | -0.112 | 0.01399 | -0.036 | -8.0057
-2 | -0.0544 | 0.01393 | -0.0364 | -3.9052
-1.5 | 0.0035 | 0.01392 | -0.0369 | 0.25144
-1 | 0.0613 | 0.01386 | -0.0372 | 4.4228
-0.5 | 0.1193 | 0.0139 | -0.0379 | 8.5827
0 | 0.1771 | 0.01387 | -0.0382 | 12.7686
0.5 | 0.2349 | 0.01396 | -0.0388 | 16.8266
1 | 0.2927 | 0.01398 | -0.0391 | 20.9371
1.5 | 0.3501 | 0.01411 | -0.0397 | 24.8122
2 | 0.4079 | 0.01419 | -0.0399 | 28.7456
2.5 | 0.4645 | 0.01435 | -0.0404 | 32.3693
3 | 0.5225 | 0.01448 | -0.0406 | 36.0843
3.5 | 0.5777 | 0.01466 | -0.0408 | 39.4065
4 | 0.6364 | 0.0148 | -0.0412 | 43
4.5 | 0.69 | 0.01493 | -0.0409 | 46.2157
5 | 0.7456 | 0.01509 | -0.0409 | 49.4102
5.5 | 0.8014 | 0.0151 | -0.0407 | 53.0728
6 | 0.8551 | 0.01506 | -0.0402 | 56.7795
6.5 | 0.9062 | 0.01511 | -0.0393 | 59.9735
7 | 0.9567 | 0.01523 | -0.0385 | 62.8168
7.5 | 1.0049 | 0.01529 | -0.0371 | 65.7227
8 | 1.0437 | 0.01537 | -0.0342 | 67.905
8.5 | 1.0789 | 0.01566 | -0.0309 | 68.8953
9 | 1.1019 | 0.01621 | -0.0258 | 67.9766
9.5 | 1.1017 | 0.01722 | -0.0174 | 63.9779
10 | 1.1022 | 0.01928 | -0.0117 | 57.168
10.5 | 1.1025 | 0.02276 | -0.0088 | 48.4402
11 | 1.1017 | 0.02659 | -0.0061 | 41.4329
11.5 | 1.0997 | 0.03083 | -0.0038 | 35.6698
12 | 1.1003 | 0.03518 | -0.002 | 31.2763
12.5 | 1.1 | 0.03994 | -0.0008 | 27.5413
13 | 1.1001 | 0.045 | -0.0001 | 24.4467
13.5 | 1.1019 | 0.05017 | 0.0003 | 21.9633
14 | 1.1098 | 0.05498 | 0.0003 | 20.1855
14.5 | 1.1188 | 0.05976 | 0.0002 | 18.7216
15 | 1.1286 | 0.06446 | 0.0001 | 17.5085
15.5 | 1.1434 | 0.06897 | -0.0005 | 16.5782
16 | 1.1599 | 0.07303 | -0.0006 | 15.8825
16.5 | 1.1744 | 0.07775 | -0.0014 | 15.1048
17 | 1.1899 | 0.08231 | -0.0022 | 14.4563
17.5 | 1.2072 | 0.08658 | -0.0028 | 13.9432
18 | 1.2153 | 0.09248 | -0.0044 | 13.1412
18.5 | 1.2251 | 0.09813 | -0.0062 | 12.4845
19 | 1.2453 | 0.10208 | -0.0068 | 12.1993
19.5 | 1.2314 | 0.11172 | -0.0114 | 11.0222
20 | 1.2171 | 0.12177 | -0.0165 | 9.9951

## 21. Re 250k Mach 0.25 (1)
BIGFOIL.COM POLAR EXPORT
NACA63-219 a=0.8
NACA63-219 a=0.8 |  |  |  | Cl Max: | 1.468 | at alpha= | 13.5 | deg
JavaFoil+Calcfoil stall+Eppler ext transition |  |  |  | L/D Max: | 65.179 | at alpha= | 7 | deg
Re: | 250000 |  |  | Cd Min: | 0.01039 | at alpha= | -0.5 | deg
Mach: | 0.25 |  |  | Cl=0 at alpha= | -1.5781 | deg
|  |  |  | @ Cl=0.1, Cd= | 0.010634
|  |  |  | @ Cl=0.4, Cd= | 0.011454
|  |  |  | @ Cl=0.6, Cd= | 0.012239
alpha (deg) | Cl | Cd | Cm | Cl/Cd
-17.5 | -1.017 | 0.16279 | -0.006 | -6.246
-17 | -1.036 | 0.15311 | -0.006 | -6.764
-16.5 | -1.051 | 0.14352 | -0.007 | -7.321
-16 | -1.06 | 0.1353 | -0.007 | -7.833
-15.5 | -1.066 | 0.12735 | -0.008 | -8.368
-15 | -1.065 | 0.11897 | -0.008 | -8.95
-14.5 | -1.061 | 0.11189 | -0.009 | -9.481
-14 | -1.054 | 0.10439 | -0.01 | -10.092
-13.5 | -1.041 | 0.09766 | -0.011 | -10.66
-13 | -1.087 | 0.0649 | -0.016 | -16.75
-12.5 | -1.1 | 0.0482 | -0.018 | -22.814
-12 | -1.091 | 0.03945 | -0.019 | -27.661
-11.5 | -1.063 | 0.03576 | -0.02 | -29.717
-11 | -1.029 | 0.0331 | -0.021 | -31.08
-10.5 | -0.99 | 0.03098 | -0.021 | -31.968
-10 | -0.949 | 0.02873 | -0.022 | -33.041
-9.5 | -0.905 | 0.02686 | -0.023 | -33.693
-9 | -0.858 | 0.02516 | -0.024 | -34.114
-8.5 | -0.809 | 0.0237 | -0.024 | -34.124
-8 | -0.758 | 0.02232 | -0.025 | -33.957
-7.5 | -0.705 | 0.02103 | -0.026 | -33.513
-7 | -0.65 | 0.01989 | -0.027 | -32.691
-6.5 | -0.597 | 0.01438 | -0.028 | -41.511
-6 | -0.539 | 0.01376 | -0.028 | -39.187
-5.5 | -0.481 | 0.01322 | -0.029 | -36.349
-5 | -0.422 | 0.01271 | -0.03 | -33.197
-4.5 | -0.362 | 0.01224 | -0.031 | -29.601
-4 | -0.303 | 0.01181 | -0.032 | -25.614
-3.5 | -0.242 | 0.01146 | -0.033 | -21.082
-3 | -0.18 | 0.01118 | -0.034 | -16.1
-2.5 | -0.119 | 0.01081 | -0.035 | -10.975
-2 | -0.054 | 0.01075 | -0.036 | -5.048
-1.5 | 0.01 | 0.01074 | -0.036 | 0.949
-1 | 0.075 | 0.01079 | -0.037 | 6.93
-0.5 | 0.139 | 0.01039 | -0.038 | 13.403
0 | 0.202 | 0.011 | -0.038 | 18.336
0.5 | 0.265 | 0.01108 | -0.039 | 23.892
1 | 0.328 | 0.01123 | -0.039 | 29.173
1.5 | 0.39 | 0.01142 | -0.04 | 34.198
2 | 0.451 | 0.01163 | -0.041 | 38.791
2.5 | 0.513 | 0.01186 | -0.041 | 43.249
3 | 0.574 | 0.01212 | -0.042 | 47.384
3.5 | 0.635 | 0.0124 | -0.042 | 51.246
4 | 0.696 | 0.01274 | -0.043 | 54.609
4.5 | 0.756 | 0.01314 | -0.044 | 57.504
5 | 0.815 | 0.01357 | -0.044 | 60.043
5.5 | 0.873 | 0.01411 | -0.045 | 61.904
6 | 0.93 | 0.01464 | -0.045 | 63.541
6.5 | 0.987 | 0.01529 | -0.046 | 64.552
7 | 1.041 | 0.01598 | -0.046 | 65.179
7.5 | 1.094 | 0.01681 | -0.047 | 65.083
8 | 1.145 | 0.01782 | -0.047 | 64.264
8.5 | 1.189 | 0.02434 | -0.048 | 48.853
9 | 1.232 | 0.02809 | -0.048 | 43.849
9.5 | 1.275 | 0.02983 | -0.048 | 42.758
10 | 1.316 | 0.03167 | -0.049 | 41.541
10.5 | 1.351 | 0.03383 | -0.049 | 39.939
11 | 1.383 | 0.03599 | -0.05 | 38.428
11.5 | 1.411 | 0.03843 | -0.05 | 36.702
12 | 1.433 | 0.04131 | -0.05 | 34.691
12.5 | 1.451 | 0.04431 | -0.051 | 32.742
13 | 1.463 | 0.04772 | -0.051 | 30.654
13.5 | 1.468 | 0.05176 | -0.051 | 28.359
14 | 1.455 | 0.05935 | -0.05 | 24.519
14.5 | 1.318 | 0.1077 | -0.036 | 12.235
15 | 1.304 | 0.11603 | -0.035 | 11.242
15.5 | 1.278 | 0.12781 | -0.031 | 9.996
16 | 1.254 | 0.13786 | -0.029 | 9.099
16.5 | 1.226 | 0.14733 | -0.028 | 8.321
17 | 1.194 | 0.15838 | -0.028 | 7.537
17.5 | 1.156 | 0.16686 | -0.028 | 6.928
18 | 1.113 | 0.17838 | -0.027 | 6.24
18.5 | 1.065 | 0.19129 | -0.027 | 5.567

## 22. Re 250k Mach 0.25 (2)
BIGFOIL.COM POLAR EXPORT
NACA63-219 a=0.8
NACA63-219 a=0.8 |  |  |  | Cl Max: | 1.1694 | at alpha= | 17 | deg
XFOIL ncrit=9 |  |  |  | L/D Max: | 66.0037 | at alpha= | 8 | deg
Re: | 250000 |  |  | Cd Min: | 0.21966 | at alpha= | -20 | deg
Mach: | 0.25 |  |  | Cl=0 at alpha= | -1.5219 | deg
|  |  |  | @ Cl=0.1, Cd= | 0.014253
|  |  |  | @ Cl=0.4, Cd= | 0.014612
|  |  |  | @ Cl=0.6, Cd= | 0.015135
alpha (deg) | Cl | Cd | Cm | Cl/Cd
-20 | -0.6199 | 0.21966 | 0.0247 | -2.8221
-19.5 | -0.6299 | 0.21096 | 0.0151 | -2.9859
-19 | -0.5963 | 0.20435 | 0.0142 | -2.918
-18.5 | -0.5715 | 0.19898 | 0.0116 | -2.8721
-18 | -0.5874 | 0.18721 | 0.0014 | -3.1377
-17.5 | -0.5497 | 0.18299 | 0.0015 | -3.004
-17 | -0.8188 | 0.10462 | -0.0414 | -7.8264
-16.5 | -0.8684 | 0.0889 | -0.0511 | -9.7683
-16 | -0.9031 | 0.0769 | -0.0575 | -11.7438
-15.5 | -0.9075 | 0.06939 | -0.0604 | -13.0783
-15 | -0.9088 | 0.06282 | -0.0628 | -14.4667
-14.5 | -0.9077 | 0.05671 | -0.0646 | -16.006
-14 | -0.9024 | 0.05127 | -0.0655 | -17.6009
-13.5 | -0.8853 | 0.04703 | -0.0655 | -18.8242
-13 | -0.86 | 0.04388 | -0.0654 | -19.5989
-12.5 | -0.8343 | 0.04081 | -0.0651 | -20.4435
-12 | -0.8056 | 0.03812 | -0.0645 | -21.1333
-11.5 | -0.7795 | 0.03542 | -0.0646 | -22.0073
-11 | -0.7378 | 0.0323 | -0.0683 | -22.8421
-10.5 | -0.7023 | 0.02916 | -0.0708 | -24.0844
-10 | -0.6953 | 0.02659 | -0.0672 | -26.1489
-9.5 | -0.6926 | 0.02395 | -0.063 | -28.9186
-9 | -0.6908 | 0.02127 | -0.0587 | -32.4777
-8.5 | -0.6917 | 0.0189 | -0.0534 | -36.5979
-8 | -0.6866 | 0.01711 | -0.0473 | -40.1286
-7.5 | -0.6667 | 0.01535 | -0.043 | -43.4332
-7 | -0.63 | 0.01427 | -0.0404 | -44.1486
-6.5 | -0.5797 | 0.01398 | -0.0391 | -41.4664
-6 | -0.5259 | 0.01397 | -0.038 | -37.645
-5.5 | -0.4692 | 0.01409 | -0.0375 | -33.3002
-5 | -0.4113 | 0.01415 | -0.0372 | -29.0671
-4.5 | -0.3531 | 0.01419 | -0.0368 | -24.8837
-4 | -0.2942 | 0.01432 | -0.0368 | -20.5447
-3.5 | -0.2354 | 0.0144 | -0.0367 | -16.3472
-3 | -0.1759 | 0.01438 | -0.0368 | -12.2323
-2.5 | -0.1164 | 0.01437 | -0.0371 | -8.1002
-2 | -0.0568 | 0.01429 | -0.0374 | -3.9748
-1.5 | 0.0026 | 0.0143 | -0.0377 | 0.18182
-1 | 0.0624 | 0.01424 | -0.0382 | 4.382
-0.5 | 0.1219 | 0.01426 | -0.0386 | 8.5484
0 | 0.1816 | 0.01427 | -0.0391 | 12.726
0.5 | 0.2411 | 0.01433 | -0.0395 | 16.8248
1 | 0.3005 | 0.01441 | -0.04 | 20.8536
1.5 | 0.3599 | 0.01451 | -0.0403 | 24.8036
2 | 0.4187 | 0.01466 | -0.0406 | 28.5607
2.5 | 0.4783 | 0.01479 | -0.041 | 32.3394
3 | 0.5359 | 0.01501 | -0.0411 | 35.7029
3.5 | 0.5963 | 0.01512 | -0.0416 | 39.4378
4 | 0.6519 | 0.01534 | -0.0412 | 42.4967
4.5 | 0.7119 | 0.01548 | -0.0414 | 45.9884
5 | 0.7681 | 0.01562 | -0.041 | 49.1741
5.5 | 0.8226 | 0.01564 | -0.0401 | 52.5959
6 | 0.8772 | 0.01566 | -0.0393 | 56.0153
6.5 | 0.9308 | 0.01577 | -0.0384 | 59.0235
7 | 0.9809 | 0.01587 | -0.0367 | 61.8084
7.5 | 1.027 | 0.01589 | -0.0343 | 64.6318
8 | 1.062 | 0.01609 | -0.0303 | 66.0037
8.5 | 1.0863 | 0.01658 | -0.0249 | 65.5187
9 | 1.0907 | 0.01761 | -0.0171 | 61.9364
9.5 | 1.0827 | 0.01957 | -0.009 | 55.3245
10 | 1.079 | 0.02274 | -0.0048 | 47.4494
10.5 | 1.0762 | 0.02708 | -0.0026 | 39.7415
11 | 1.0714 | 0.03179 | -0.0006 | 33.7024
11.5 | 1.0682 | 0.03671 | 0.0009 | 29.0983
12 | 1.0686 | 0.04173 | 0.0019 | 25.6075
12.5 | 1.0685 | 0.04709 | 0.0025 | 22.6906
13 | 1.0715 | 0.05245 | 0.0027 | 20.429
13.5 | 1.0772 | 0.05773 | 0.0026 | 18.6593
14 | 1.0854 | 0.06291 | 0.0024 | 17.2532
14.5 | 1.0974 | 0.06785 | 0.002 | 16.1739
15 | 1.112 | 0.07256 | 0.0018 | 15.3252
15.5 | 1.1262 | 0.07748 | 0.0011 | 14.5354
16 | 1.1416 | 0.08235 | 0.0007 | 13.8628
16.5 | 1.153 | 0.08799 | -0.0006 | 13.1038
17 | 1.1694 | 0.0928 | -0.0012 | 12.6013
17.5 | 1.1631 | 0.10146 | -0.0047 | 11.4636
18 | 1.1575 | 0.11016 | -0.0084 | 10.5074
18.5 | 1.1502 | 0.11934 | -0.0129 | 9.638
19 | 1.1502 | 0.12723 | -0.0167 | 9.0403
19.5 | 1.1141 | 0.14225 | -0.0261 | 7.832
20 | 1.0596 | 0.16237 | -0.0398 | 6.5258

## 23. Re 250k Mach 0.50 (1)
BIGFOIL.COM POLAR EXPORT
NACA63-219 a=0.8
NACA63-219 a=0.8 |  |  |  | Cl Max: | 1.296 | at alpha= | 9.5 | deg
JavaFoil+Calcfoil stall+Eppler ext transition |  |  |  | L/D Max: | 57.304 | at alpha= | 6 | deg
Re: | 250000 |  |  | Cd Min: | 0.01191 | at alpha= | -0.5 | deg
Mach: | 0.5 |  |  | Cl=0 at alpha= | -1.5786 | deg
|  |  |  | @ Cl=0.1, Cd= | 0.012037
|  |  |  | @ Cl=0.4, Cd= | 0.012569
|  |  |  | @ Cl=0.6, Cd= | 0.013507
alpha (deg) | Cl | Cd | Cm | Cl/Cd
-20 | -1.045 | 0.27992 | -0.007 | -3.734
-19.5 | -1.018 | 0.27444 | -0.007 | -3.708
-19 | -0.99 | 0.27114 | -0.008 | -3.652
-18.5 | -0.963 | 0.27063 | -0.008 | -3.558
-18 | -0.933 | 0.25666 | -0.008 | -3.636
-17.5 | -0.905 | 0.25175 | -0.008 | -3.594
-17 | -0.877 | 0.24102 | -0.009 | -3.639
-16.5 | -0.849 | 0.23603 | -0.009 | -3.598
-16 | -0.819 | 0.21947 | -0.009 | -3.734
-15.5 | -0.791 | 0.21319 | -0.009 | -3.712
-15 | -0.764 | 0.21341 | -0.01 | -3.578
-14.5 | -0.734 | 0.19723 | -0.009 | -3.722
-14 | -0.706 | 0.18487 | -0.01 | -3.82
-13.5 | -0.678 | 0.18415 | -0.01 | -3.682
-13 | -0.65 | 0.17119 | -0.01 | -3.798
-12.5 | -0.621 | 0.15993 | -0.01 | -3.882
-12 | -0.593 | 0.14287 | -0.01 | -4.15
-11.5 | -0.565 | 0.14194 | -0.011 | -3.979
-11 | -0.536 | 0.11359 | -0.01 | -4.718
-10.5 | -0.765 | 0.08639 | -0.012 | -8.86
-10 | -0.804 | 0.07498 | -0.013 | -10.722
-9.5 | -0.8 | 0.06825 | -0.014 | -11.728
-9 | -0.889 | 0.03381 | -0.026 | -26.31
-8.5 | -0.856 | 0.03075 | -0.027 | -27.836
-8 | -0.812 | 0.02843 | -0.028 | -28.577
-7.5 | -0.763 | 0.02634 | -0.029 | -28.951
-7 | -0.708 | 0.02446 | -0.029 | -28.926
-6.5 | -0.649 | 0.02282 | -0.03 | -28.463
-6 | -0.591 | 0.01649 | -0.031 | -35.841
-5.5 | -0.528 | 0.01564 | -0.032 | -33.742
-5 | -0.463 | 0.01491 | -0.033 | -31.074
-4.5 | -0.398 | 0.01431 | -0.034 | -27.798
-4 | -0.331 | 0.01385 | -0.035 | -23.925
-3.5 | -0.264 | 0.0134 | -0.036 | -19.703
-3 | -0.196 | 0.01284 | -0.036 | -15.264
-2.5 | -0.128 | 0.01284 | -0.037 | -9.936
-2 | -0.059 | 0.01254 | -0.038 | -4.676
-1.5 | 0.011 | 0.01229 | -0.039 | 0.902
-1 | 0.082 | 0.01208 | -0.04 | 6.782
-0.5 | 0.154 | 0.01191 | -0.041 | 12.932
0 | 0.223 | 0.01212 | -0.042 | 18.395
0.5 | 0.293 | 0.01223 | -0.043 | 23.953
1 | 0.363 | 0.01244 | -0.044 | 29.152
1.5 | 0.432 | 0.01268 | -0.044 | 34.085
2 | 0.499 | 0.01294 | -0.045 | 38.523
2.5 | 0.567 | 0.01331 | -0.046 | 42.567
3 | 0.634 | 0.01371 | -0.046 | 46.268
3.5 | 0.702 | 0.01414 | -0.047 | 49.614
4 | 0.768 | 0.01468 | -0.047 | 52.33
4.5 | 0.834 | 0.0153 | -0.048 | 54.484
5 | 0.898 | 0.01603 | -0.049 | 56.004
5.5 | 0.96 | 0.01687 | -0.049 | 56.898
6 | 1.02 | 0.0178 | -0.05 | 57.304
6.5 | 1.078 | 0.01889 | -0.05 | 57.047
7 | 1.133 | 0.02015 | -0.051 | 56.224
7.5 | 1.18 | 0.02786 | -0.051 | 42.334
8 | 1.22 | 0.03282 | -0.052 | 37.183
8.5 | 1.257 | 0.03551 | -0.052 | 35.403
9 | 1.284 | 0.03863 | -0.052 | 33.239
9.5 | 1.296 | 0.04236 | -0.053 | 30.604
10 | 1.278 | 0.04706 | -0.053 | 27.161
10.5 | 1.05 | 0.08643 | -0.026 | 12.147
11 | 0.712 | 0.11429 | -0.023 | 6.227
11.5 | 0.739 | 0.14015 | -0.023 | 5.275
12 | 0.768 | 0.15449 | -0.026 | 4.972
12.5 | 0.796 | 0.15872 | -0.026 | 5.013
13 | 0.824 | 0.16747 | -0.028 | 4.919
13.5 | 0.852 | 0.18432 | -0.03 | 4.624
14 | 0.88 | 0.19542 | -0.03 | 4.502
14.5 | 0.909 | 0.20576 | -0.033 | 4.419

## 24. Re 250k Mach 0.50 (2)
BIGFOIL.COM POLAR EXPORT
NACA63-219 a=0.8
NACA63-219 a=0.8 |  |  |  | Cl Max: | 1.031 | at alpha= | 8 | deg
XFOIL ncrit=9 |  |  |  | L/D Max: | 50.9477 | at alpha= | 6.5 | deg
Re: | 250000 |  |  | Cd Min: | 0.1949 | at alpha= | -17 | deg
Mach: | 0.5 |  |  | Cl=0 at alpha= | -1.493 | deg
|  |  |  | @ Cl=0.1, Cd= | 0.016239
|  |  |  | @ Cl=0.4, Cd= | 0.01684
|  |  |  | @ Cl=0.6, Cd= | 0.017715
alpha (deg) | Cl | Cd | Cm | Cl/Cd
-17 | -0.5231 | 0.1949 | 0.0018 | -2.6839
-16.5 | -0.5288 | 0.18442 | -0.0082 | -2.8674
-16 | -0.506 | 0.17126 | -0.0122 | -2.9546
-15.5 | -0.4898 | 0.16194 | -0.0173 | -3.0246
-15 | -0.4833 | 0.15069 | -0.0237 | -3.2072
-14.5 | -0.4856 | 0.13795 | -0.0312 | -3.5201
-14 | -0.5179 | 0.11968 | -0.0417 | -4.3274
-13.5 | -0.5919 | 0.09685 | -0.0567 | -6.1115
-13 | -0.6433 | 0.08073 | -0.0678 | -7.9685
-12.5 | -0.6636 | 0.07018 | -0.0743 | -9.4557
-12 | -0.6724 | 0.06161 | -0.0795 | -10.9138
-11.5 | -0.6649 | 0.05293 | -0.0873 | -12.5619
-11 | -0.6493 | 0.04714 | -0.0894 | -13.7739
-10.5 | -0.6374 | 0.04339 | -0.0871 | -14.69
-10 | -0.6228 | 0.04 | -0.0843 | -15.57
-9.5 | -0.6074 | 0.03679 | -0.0815 | -16.5099
-9 | -0.599 | 0.03331 | -0.0787 | -17.9826
-8.5 | -0.5949 | 0.02968 | -0.0757 | -20.0438
-8 | -0.5952 | 0.02598 | -0.0723 | -22.9099
-7.5 | -0.599 | 0.0224 | -0.0681 | -26.7411
-7 | -0.6093 | 0.01898 | -0.0627 | -32.1022
-6.5 | -0.6196 | 0.01679 | -0.0546 | -36.9029
-5.5 | -0.5322 | 0.01572 | -0.0468 | -33.855
-5 | -0.4693 | 0.01586 | -0.0451 | -29.5902
-4.5 | -0.4025 | 0.01607 | -0.0439 | -25.0467
-4 | -0.3352 | 0.0162 | -0.0428 | -20.6914
-3.5 | -0.2682 | 0.01647 | -0.0421 | -16.2842
-3 | -0.2015 | 0.01646 | -0.0417 | -12.2418
-2.5 | -0.1356 | 0.01628 | -0.0416 | -8.3292
-2 | -0.0687 | 0.01638 | -0.0415 | -4.1941
-1.5 | -0.0009 | 0.01623 | -0.0415 | -0.055453
-1 | 0.0637 | 0.01625 | -0.0418 | 3.92
-0.5 | 0.1321 | 0.01623 | -0.0419 | 8.1392
0 | 0.1963 | 0.01629 | -0.0422 | 12.0503
0.5 | 0.2635 | 0.01642 | -0.0422 | 16.0475
1 | 0.3281 | 0.01656 | -0.0424 | 19.8128
1.5 | 0.3934 | 0.01682 | -0.0422 | 23.3888
2 | 0.4583 | 0.01702 | -0.0422 | 26.9271
2.5 | 0.5207 | 0.01744 | -0.0416 | 29.8567
3 | 0.5877 | 0.0176 | -0.0415 | 33.392
3.5 | 0.6454 | 0.01814 | -0.0402 | 35.5788
4 | 0.7133 | 0.01831 | -0.0397 | 38.9569
4.5 | 0.7728 | 0.01868 | -0.0383 | 41.3704
5 | 0.8265 | 0.01909 | -0.0356 | 43.2949
5.5 | 0.884 | 0.0191 | -0.033 | 46.2827
6 | 0.9381 | 0.01917 | -0.0298 | 48.9358
6.5 | 0.9838 | 0.01931 | -0.0252 | 50.9477
7 | 1.0074 | 0.01981 | -0.0179 | 50.8531
7.5 | 1.0222 | 0.02101 | -0.0109 | 48.653
8 | 1.031 | 0.02284 | -0.0044 | 45.1401
8.5 | 1.0283 | 0.02588 | 0.0015 | 39.7334
9 | 1.0151 | 0.03014 | 0.0066 | 33.6795
10 | 0.9834 | 0.04066 | 0.0136 | 24.1859
10.5 | 0.9799 | 0.04668 | 0.0133 | 20.9919
11 | 0.9792 | 0.05331 | 0.0122 | 18.368
11.5 | 0.9792 | 0.06004 | 0.0112 | 16.3091
12 | 0.9838 | 0.06661 | 0.0102 | 14.7696
12.5 | 0.9911 | 0.07309 | 0.0093 | 13.56
13 | 0.9982 | 0.07988 | 0.008 | 12.4962

## 25. Re 500k Mach 0.00 (1)
BIGFOIL.COM POLAR EXPORT
NACA63-219 a=0.8
NACA63-219 a=0.8 |  |  |  | Cl Max: | 1.561 | at alpha= | 15.5 | deg
JavaFoil+Calcfoil stall+Eppler ext transition |  |  |  | L/D Max: | 88.086 | at alpha= | 7.5 | deg
Re: | 500000 |  |  | Cd Min: | 0.00836 | at alpha= | -1.5 | deg
Mach: | 0 |  |  | Cl=0 at alpha= | -1.5794 | deg
|  |  |  | @ Cl=0.1, Cd= | 0.0084156
|  |  |  | @ Cl=0.4, Cd= | 0.0087572
|  |  |  | @ Cl=0.6, Cd= | 0.0090871
alpha (deg) | Cl | Cd | Cm | Cl/Cd
-20 | -1.171 | 0.16902 | -0.006 | -6.93
-19.5 | -1.182 | 0.15958 | -0.006 | -7.407
-19 | -1.191 | 0.14839 | -0.007 | -8.029
-18.5 | -1.195 | 0.14025 | -0.007 | -8.521
-18 | -1.206 | 0.12663 | -0.008 | -9.522
-17.5 | -1.229 | 0.10478 | -0.01 | -11.734
-17 | -1.256 | 0.08289 | -0.011 | -15.157
-16.5 | -1.274 | 0.06714 | -0.012 | -18.977
-16 | -1.274 | 0.05912 | -0.013 | -21.552
-15.5 | -1.269 | 0.05254 | -0.014 | -24.157
-15 | -1.259 | 0.0474 | -0.015 | -26.553
-14.5 | -1.243 | 0.04331 | -0.015 | -28.712
-14 | -1.223 | 0.04 | -0.016 | -30.575
-13.5 | -1.201 | 0.03656 | -0.017 | -32.833
-13 | -1.171 | 0.03386 | -0.018 | -34.594
-12.5 | -1.139 | 0.03134 | -0.018 | -36.358
-12 | -1.104 | 0.02937 | -0.019 | -37.597
-11.5 | -1.066 | 0.02754 | -0.02 | -38.719
-11 | -1.027 | 0.02567 | -0.02 | -39.998
-10.5 | -0.984 | 0.02407 | -0.021 | -40.895
-10 | -0.94 | 0.02267 | -0.022 | -41.464
-9.5 | -0.893 | 0.02125 | -0.023 | -42.047
-9 | -0.845 | 0.02003 | -0.023 | -42.204
-8.5 | -0.795 | 0.0189 | -0.024 | -42.097
-8 | -0.744 | 0.01776 | -0.025 | -41.914
-7.5 | -0.691 | 0.01684 | -0.025 | -41.064
-7 | -0.651 | 0.01055 | -0.027 | -61.728
-6.5 | -0.596 | 0.00996 | -0.028 | -59.883
-6 | -0.541 | 0.00939 | -0.029 | -57.674
-5.5 | -0.485 | 0.00905 | -0.03 | -53.636
-5 | -0.424 | 0.00888 | -0.03 | -47.808
-4.5 | -0.363 | 0.00868 | -0.031 | -41.853
-4 | -0.301 | 0.00857 | -0.032 | -35.157
-3.5 | -0.239 | 0.00853 | -0.032 | -28.049
-3 | -0.177 | 0.00844 | -0.033 | -20.992
-2.5 | -0.115 | 0.00841 | -0.034 | -13.661
-2 | -0.053 | 0.00838 | -0.035 | -6.273
-1.5 | 0.01 | 0.00836 | -0.035 | 1.18
-1 | 0.072 | 0.00842 | -0.036 | 8.593
-0.5 | 0.135 | 0.00841 | -0.037 | 16.044
0 | 0.197 | 0.0085 | -0.037 | 23.228
0.5 | 0.26 | 0.00852 | -0.038 | 30.511
1 | 0.322 | 0.00861 | -0.039 | 37.45
1.5 | 0.385 | 0.00874 | -0.039 | 44.035
2 | 0.446 | 0.00881 | -0.04 | 50.597
2.5 | 0.508 | 0.00897 | -0.041 | 56.598
3 | 0.566 | 0.00858 | -0.041 | 65.894
3.5 | 0.625 | 0.00946 | -0.042 | 66.096
4 | 0.684 | 0.00966 | -0.042 | 70.844
4.5 | 0.743 | 0.00988 | -0.043 | 75.233
5 | 0.802 | 0.01019 | -0.043 | 78.681
5.5 | 0.859 | 0.01051 | -0.044 | 81.705
6 | 0.915 | 0.01083 | -0.045 | 84.539
6.5 | 0.971 | 0.01124 | -0.045 | 86.388
7 | 1.026 | 0.01172 | -0.046 | 87.477
7.5 | 1.078 | 0.01224 | -0.046 | 88.086
8 | 1.13 | 0.0129 | -0.047 | 87.606
8.5 | 1.18 | 0.01382 | -0.047 | 85.354
9 | 1.213 | 0.02236 | -0.047 | 54.225
9.5 | 1.258 | 0.02362 | -0.047 | 53.28
10 | 1.301 | 0.02506 | -0.048 | 51.926
10.5 | 1.341 | 0.02653 | -0.048 | 50.542
11 | 1.378 | 0.02809 | -0.049 | 49.058
11.5 | 1.412 | 0.02982 | -0.049 | 47.357
12 | 1.444 | 0.03168 | -0.049 | 45.572
12.5 | 1.472 | 0.03376 | -0.05 | 43.591
13 | 1.496 | 0.03586 | -0.05 | 41.731
13.5 | 1.518 | 0.03834 | -0.051 | 39.584
14 | 1.536 | 0.04081 | -0.051 | 37.631
14.5 | 1.55 | 0.04364 | -0.051 | 35.511
15 | 1.558 | 0.04675 | -0.051 | 33.334
15.5 | 1.561 | 0.05051 | -0.052 | 30.899
16 | 1.56 | 0.05417 | -0.052 | 28.79
16.5 | 1.554 | 0.05871 | -0.052 | 26.462
17 | 1.544 | 0.06332 | -0.052 | 24.381
17.5 | 1.529 | 0.06953 | -0.052 | 21.991
18 | 1.509 | 0.07736 | -0.052 | 19.5
18.5 | 1.484 | 0.08641 | -0.051 | 17.171
19 | 1.452 | 0.09844 | -0.05 | 14.75
19.5 | 1.401 | 0.1215 | -0.048 | 11.528
20 | 1.367 | 0.1353 | -0.046 | 10.103

## 26. Re 500k Mach 0.00 (2)
BIGFOIL.COM POLAR EXPORT
NACA63-219 a=0.8
NACA63-219 a=0.8 |  |  |  | Cl Max: | 1.2508 | at alpha= | 20 | deg
XFOIL ncrit=9 |  |  |  | L/D Max: | 89.3783 | at alpha= | 7.5 | deg
Re: | 500000 |  |  | Cd Min: | 0.1163 | at alpha= | 20 | deg
Mach: | 0 |  |  | Cl=0 at alpha= | -1.5358 | deg
|  |  |  | @ Cl=0.1, Cd= | 0.0093225
|  |  |  | @ Cl=0.4, Cd= | 0.0095781
|  |  |  | @ Cl=0.6, Cd= | 0.009937
alpha (deg) | Cl | Cd | Cm | Cl/Cd
-20 | -1.0499 | 0.10405 | -0.0318 | -10.0903
-19.5 | -1.0609 | 0.09468 | -0.0371 | -11.2051
-19 | -1.0676 | 0.08628 | -0.0416 | -12.3737
-18.5 | -1.0648 | 0.07995 | -0.0441 | -13.3183
-18 | -1.0544 | 0.07484 | -0.0461 | -14.0887
-17.5 | -1.0451 | 0.06957 | -0.0482 | -15.0223
-17 | -1.0356 | 0.06445 | -0.0501 | -16.0683
-16.5 | -1.0243 | 0.0597 | -0.0516 | -17.1575
-16 | -1.0113 | 0.05525 | -0.0529 | -18.3041
-15.5 | -0.9961 | 0.05159 | -0.0529 | -19.308
-15 | -0.9811 | 0.04775 | -0.0536 | -20.5466
-14.5 | -0.965 | 0.0441 | -0.0541 | -21.8821
-14 | -0.9464 | 0.04077 | -0.0545 | -23.2131
-13.5 | -0.9355 | 0.03711 | -0.0542 | -25.2088
-13 | -0.92 | 0.03384 | -0.0542 | -27.1868
-12.5 | -0.8998 | 0.03093 | -0.0543 | -29.0915
-12 | -0.862 | 0.02757 | -0.0587 | -31.2659
-11.5 | -0.8503 | 0.02522 | -0.056 | -33.7153
-11 | -0.8374 | 0.02296 | -0.0532 | -36.4721
-10.5 | -0.8245 | 0.02071 | -0.0503 | -39.8117
-10 | -0.8103 | 0.01868 | -0.047 | -43.3779
-9.5 | -0.7987 | 0.01697 | -0.0426 | -47.0654
-9 | -0.7785 | 0.01567 | -0.0385 | -49.6809
-8.5 | -0.7453 | 0.01451 | -0.0361 | -51.3646
-8 | -0.7065 | 0.01336 | -0.0345 | -52.8817
-7.5 | -0.6654 | 0.01217 | -0.0333 | -54.6754
-7 | -0.6228 | 0.01093 | -0.0322 | -56.9808
-6.5 | -0.5737 | 0.0101 | -0.0319 | -56.802
-6 | -0.5189 | 0.00976 | -0.0321 | -53.166
-5.5 | -0.4627 | 0.00962 | -0.0324 | -48.0977
-5 | -0.4054 | 0.00949 | -0.0328 | -42.7187
-4.5 | -0.3474 | 0.00943 | -0.0333 | -36.8399
-4 | -0.289 | 0.00939 | -0.0338 | -30.7774
-3.5 | -0.2305 | 0.0094 | -0.0344 | -24.5213
-3 | -0.1723 | 0.00941 | -0.0349 | -18.3103
-2.5 | -0.1134 | 0.00932 | -0.0356 | -12.1674
-2 | -0.0545 | 0.00937 | -0.0362 | -5.8164
-1.5 | 0.0042 | 0.0093 | -0.0369 | 0.45161
-1 | 0.0634 | 0.00936 | -0.0376 | 6.7735
-0.5 | 0.122 | 0.0093 | -0.0382 | 13.1183
0 | 0.1812 | 0.00938 | -0.039 | 19.3177
0.5 | 0.2397 | 0.00936 | -0.0396 | 25.609
1 | 0.2986 | 0.00946 | -0.0403 | 31.5645
1.5 | 0.3569 | 0.00949 | -0.0409 | 37.608
2 | 0.4156 | 0.00961 | -0.0415 | 43.2466
2.5 | 0.4736 | 0.00968 | -0.042 | 48.9256
3 | 0.5316 | 0.00979 | -0.0426 | 54.3003
3.5 | 0.5892 | 0.00992 | -0.043 | 59.3952
4 | 0.6464 | 0.01001 | -0.0435 | 64.5754
4.5 | 0.7033 | 0.01019 | -0.0438 | 69.0186
5 | 0.7587 | 0.01029 | -0.0439 | 73.7318
5.5 | 0.8142 | 0.01041 | -0.044 | 78.2133
6 | 0.8689 | 0.01058 | -0.044 | 82.1267
6.5 | 0.9224 | 0.01078 | -0.0438 | 85.5659
7.5 | 1.0207 | 0.01142 | -0.042 | 89.3783
8 | 1.0631 | 0.01199 | -0.0402 | 88.6656
8.5 | 1.0938 | 0.01296 | -0.0366 | 84.3981
9 | 1.1026 | 0.01434 | -0.0298 | 76.8898
9.5 | 1.1059 | 0.01622 | -0.0231 | 68.1813
10 | 1.1098 | 0.01842 | -0.0175 | 60.2497
10.5 | 1.1154 | 0.02081 | -0.0128 | 53.5992
11 | 1.1218 | 0.02317 | -0.0085 | 48.4161
11.5 | 1.1415 | 0.02625 | -0.0082 | 43.4857
12 | 1.1516 | 0.02962 | -0.0063 | 38.8791
12.5 | 1.1579 | 0.03346 | -0.0047 | 34.6055
13 | 1.1657 | 0.03744 | -0.0035 | 31.1351
14 | 1.1834 | 0.04595 | -0.0023 | 25.7541
14.5 | 1.1882 | 0.05094 | -0.0022 | 23.3255
15 | 1.1982 | 0.05559 | -0.0025 | 21.5542
15.5 | 1.1978 | 0.06155 | -0.0031 | 19.4606
16 | 1.2085 | 0.06651 | -0.0039 | 18.1702
16.5 | 1.2159 | 0.07201 | -0.0051 | 16.8852
17 | 1.2172 | 0.07834 | -0.0066 | 15.5374
17.5 | 1.2242 | 0.08419 | -0.0083 | 14.5409
18 | 1.2313 | 0.09019 | -0.0102 | 13.6523
18.5 | 1.2365 | 0.09661 | -0.0126 | 12.7989
19 | 1.2415 | 0.10271 | -0.0146 | 12.0874
19.5 | 1.2466 | 0.10944 | -0.0175 | 11.3907
20 | 1.2508 | 0.1163 | -0.0207 | 10.7549

## 27. Re 500k Mach 0.10 (1)
BIGFOIL.COM POLAR EXPORT
NACA63-219 a=0.8
NACA63-219 a=0.8 |  |  |  | Cl Max: | 1.549 | at alpha= | 15 | deg
JavaFoil+Calcfoil stall+Eppler ext transition |  |  |  | L/D Max: | 87.694 | at alpha= | 7.5 | deg
Re: | 500000 |  |  | Cd Min: | 0.0084 | at alpha= | -1.5 | deg
Mach: | 0.1 |  |  | Cl=0 at alpha= | -1.5794 | deg
|  |  |  | @ Cl=0.1, Cd= | 0.0084429
|  |  |  | @ Cl=0.4, Cd= | 0.0087877
|  |  |  | @ Cl=0.6, Cd= | 0.0090887
alpha (deg) | Cl | Cd | Cm | Cl/Cd
-20 | -1.136 | 0.17506 | -0.006 | -6.487
-19.5 | -1.149 | 0.16533 | -0.006 | -6.949
-19 | -1.161 | 0.15461 | -0.007 | -7.507
-18.5 | -1.167 | 0.14643 | -0.007 | -7.968
-18 | -1.173 | 0.13725 | -0.008 | -8.545
-17.5 | -1.189 | 0.12001 | -0.009 | -9.909
-17 | -1.223 | 0.09404 | -0.011 | -13.001
-16.5 | -1.249 | 0.07382 | -0.012 | -16.92
-16 | -1.26 | 0.06187 | -0.013 | -20.364
-15.5 | -1.257 | 0.05482 | -0.014 | -22.93
-15 | -1.25 | 0.0491 | -0.015 | -25.46
-14.5 | -1.237 | 0.04447 | -0.015 | -27.821
-14 | -1.219 | 0.041 | -0.016 | -29.736
-13.5 | -1.198 | 0.03729 | -0.017 | -32.129
-13 | -1.17 | 0.03446 | -0.018 | -33.958
-12.5 | -1.14 | 0.03186 | -0.018 | -35.764
-12 | -1.105 | 0.02982 | -0.019 | -37.054
-11.5 | -1.068 | 0.0278 | -0.02 | -38.417
-11 | -1.029 | 0.02601 | -0.02 | -39.543
-10.5 | -0.987 | 0.02438 | -0.021 | -40.482
-10 | -0.943 | 0.02294 | -0.022 | -41.093
-9.5 | -0.896 | 0.02153 | -0.023 | -41.626
-9 | -0.848 | 0.02026 | -0.023 | -41.863
-8.5 | -0.798 | 0.01909 | -0.024 | -41.823
-8 | -0.747 | 0.01794 | -0.025 | -41.631
-7.5 | -0.694 | 0.017 | -0.026 | -40.827
-7 | -0.653 | 0.01067 | -0.027 | -61.263
-6.5 | -0.599 | 0.01005 | -0.028 | -59.548
-6 | -0.543 | 0.00919 | -0.029 | -59.072
-5.5 | -0.488 | 0.00913 | -0.03 | -53.418
-5 | -0.427 | 0.00889 | -0.03 | -47.969
-4.5 | -0.365 | 0.00874 | -0.031 | -41.726
-4 | -0.303 | 0.00863 | -0.032 | -35.081
-3.5 | -0.241 | 0.00853 | -0.033 | -28.206
-3 | -0.178 | 0.00844 | -0.033 | -21.1
-2.5 | -0.115 | 0.00841 | -0.034 | -13.732
-2 | -0.053 | 0.00844 | -0.035 | -6.261
-1.5 | 0.01 | 0.0084 | -0.035 | 1.18
-1 | 0.073 | 0.00843 | -0.036 | 8.633
-0.5 | 0.136 | 0.00846 | -0.037 | 16.022
0 | 0.198 | 0.00851 | -0.038 | 23.33
0.5 | 0.261 | 0.00852 | -0.038 | 30.662
1 | 0.324 | 0.00864 | -0.039 | 37.498
1.5 | 0.387 | 0.00876 | -0.04 | 44.173
2 | 0.448 | 0.00889 | -0.04 | 50.386
2.5 | 0.51 | 0.00906 | -0.041 | 56.334
3 | 0.568 | 0.00863 | -0.041 | 65.818
3.5 | 0.628 | 0.00949 | -0.042 | 66.166
4 | 0.687 | 0.0097 | -0.042 | 70.873
4.5 | 0.746 | 0.00993 | -0.043 | 75.127
5 | 0.805 | 0.01023 | -0.044 | 78.683
5.5 | 0.863 | 0.01058 | -0.044 | 81.552
6 | 0.919 | 0.01093 | -0.045 | 84.108
6.5 | 0.975 | 0.01133 | -0.045 | 86.076
7 | 1.03 | 0.01182 | -0.046 | 87.11
7.5 | 1.083 | 0.01235 | -0.046 | 87.694
8 | 1.135 | 0.01301 | -0.047 | 87.18
8.5 | 1.184 | 0.01404 | -0.047 | 84.311
9 | 1.217 | 0.02263 | -0.047 | 53.773
9.5 | 1.262 | 0.0239 | -0.048 | 52.819
10 | 1.305 | 0.02537 | -0.048 | 51.428
10.5 | 1.344 | 0.02688 | -0.048 | 50.002
11 | 1.381 | 0.02852 | -0.049 | 48.403
11.5 | 1.414 | 0.03028 | -0.049 | 46.712
12 | 1.445 | 0.03218 | -0.05 | 44.897
12.5 | 1.471 | 0.03428 | -0.05 | 42.926
13 | 1.495 | 0.03652 | -0.05 | 40.933
13.5 | 1.514 | 0.03939 | -0.051 | 38.433
14 | 1.531 | 0.04182 | -0.051 | 36.599
14.5 | 1.543 | 0.04458 | -0.051 | 34.608
15 | 1.549 | 0.04782 | -0.052 | 32.382
15.5 | 1.548 | 0.05176 | -0.052 | 29.911
16 | 1.543 | 0.05607 | -0.052 | 27.52
16.5 | 1.534 | 0.06075 | -0.052 | 25.243
17 | 1.52 | 0.06617 | -0.052 | 22.964
17.5 | 1.499 | 0.07323 | -0.052 | 20.467
18 | 1.472 | 0.08227 | -0.051 | 17.897
18.5 | 1.439 | 0.09395 | -0.05 | 15.319
19 | 1.395 | 0.11175 | -0.049 | 12.483
19.5 | 1.33 | 0.14252 | -0.044 | 9.335
20 | 1.295 | 0.15745 | -0.042 | 8.222

## 28. Re 500k Mach 0.10 (2)
BIGFOIL.COM POLAR EXPORT
NACA63-219 a=0.8
NACA63-219 a=0.8 |  |  |  | Cl Max: | 1.2427 | at alpha= | 20 | deg
XFOIL ncrit=9 |  |  |  | L/D Max: | 88.9245 | at alpha= | 7.5 | deg
Re: | 500000 |  |  | Cd Min: | 0.11962 | at alpha= | 20 | deg
Mach: | 0.1 |  |  | Cl=0 at alpha= | -1.5347 | deg
|  |  |  | @ Cl=0.1, Cd= | 0.0093553
|  |  |  | @ Cl=0.4, Cd= | 0.0096063
|  |  |  | @ Cl=0.6, Cd= | 0.0099641
alpha (deg) | Cl | Cd | Cm | Cl/Cd
-20 | -1.0191 | 0.11103 | -0.0288 | -9.1786
-19.5 | -1.0362 | 0.10029 | -0.0351 | -10.332
-19 | -1.0477 | 0.09089 | -0.0403 | -11.5271
-18.5 | -1.0532 | 0.08289 | -0.0442 | -12.706
-18 | -1.0431 | 0.07774 | -0.046 | -13.4178
-17.5 | -1.0349 | 0.07218 | -0.0483 | -14.3378
-17 | -1.0267 | 0.06676 | -0.0504 | -15.379
-16.5 | -1.0166 | 0.06172 | -0.052 | -16.4712
-16 | -1.0046 | 0.05705 | -0.0534 | -17.6091
-15.5 | -0.9901 | 0.05313 | -0.0537 | -18.6354
-15 | -0.9754 | 0.04921 | -0.0544 | -19.8212
-14.5 | -0.9595 | 0.04544 | -0.055 | -21.1158
-14 | -0.9417 | 0.04196 | -0.0553 | -22.4428
-13.5 | -0.9285 | 0.03835 | -0.0552 | -24.2112
-13 | -0.9142 | 0.03492 | -0.0552 | -26.1798
-12.5 | -0.8947 | 0.0319 | -0.0553 | -28.047
-12 | -0.856 | 0.02849 | -0.0598 | -30.0456
-11.5 | -0.8454 | 0.02598 | -0.0572 | -32.5404
-11 | -0.8306 | 0.02376 | -0.0545 | -34.9579
-10.5 | -0.8205 | 0.02127 | -0.0515 | -38.5755
-10 | -0.8058 | 0.01918 | -0.0484 | -42.0125
-9.5 | -0.7926 | 0.01731 | -0.0445 | -45.7886
-9 | -0.7772 | 0.01595 | -0.0398 | -48.7273
-8.5 | -0.7466 | 0.01471 | -0.037 | -50.7546
-7.5 | -0.668 | 0.01234 | -0.0339 | -54.1329
-7 | -0.6257 | 0.01107 | -0.0327 | -56.5221
-6.5 | -0.5772 | 0.01018 | -0.0323 | -56.6994
-6 | -0.5222 | 0.00982 | -0.0324 | -53.1772
-5.5 | -0.4658 | 0.00964 | -0.0326 | -48.3195
-5 | -0.4081 | 0.00953 | -0.033 | -42.8227
-4.5 | -0.3497 | 0.00947 | -0.0335 | -36.9271
-4 | -0.291 | 0.00945 | -0.034 | -30.7937
-3.5 | -0.2321 | 0.00943 | -0.0346 | -24.6129
-3 | -0.1735 | 0.00943 | -0.0351 | -18.3987
-2.5 | -0.1142 | 0.00935 | -0.0358 | -12.2139
-2 | -0.055 | 0.0094 | -0.0364 | -5.8511
-1.5 | 0.0041 | 0.00934 | -0.037 | 0.43897
-1 | 0.0636 | 0.00938 | -0.0378 | 6.7804
-0.5 | 0.1226 | 0.00934 | -0.0384 | 13.1263
0 | 0.1821 | 0.0094 | -0.0391 | 19.3723
0.5 | 0.241 | 0.00941 | -0.0397 | 25.6111
1 | 0.3003 | 0.0095 | -0.0405 | 31.6105
1.5 | 0.359 | 0.00954 | -0.041 | 37.631
2.5 | 0.4764 | 0.00973 | -0.0422 | 48.962
3 | 0.5349 | 0.00984 | -0.0428 | 54.3598
4 | 0.6503 | 0.01006 | -0.0436 | 64.6421
4.5 | 0.7075 | 0.01023 | -0.0439 | 69.1593
5 | 0.7633 | 0.01035 | -0.0439 | 73.7488
5.5 | 0.8191 | 0.01049 | -0.044 | 78.0839
6 | 0.8739 | 0.01064 | -0.0439 | 82.1335
6.5 | 0.9277 | 0.01085 | -0.0437 | 85.5023
7 | 0.9779 | 0.01116 | -0.0429 | 87.6254
7.5 | 1.0253 | 0.01153 | -0.0416 | 88.9245
8 | 1.0671 | 0.01213 | -0.0396 | 87.972
8.5 | 1.0957 | 0.01315 | -0.0356 | 83.3232
9.5 | 1.1031 | 0.01664 | -0.0216 | 66.2921
10 | 1.107 | 0.01895 | -0.0162 | 58.4169
10.5 | 1.1125 | 0.02144 | -0.0116 | 51.889
11 | 1.1175 | 0.02399 | -0.0073 | 46.5819
11.5 | 1.136 | 0.02726 | -0.0071 | 41.6728
12 | 1.1463 | 0.03072 | -0.0053 | 37.3145
12.5 | 1.1527 | 0.03466 | -0.0038 | 33.2574
13 | 1.1607 | 0.03875 | -0.0027 | 29.9535
13.5 | 1.1668 | 0.04326 | -0.002 | 26.9718
14 | 1.1766 | 0.04767 | -0.0017 | 24.6822
14.5 | 1.1825 | 0.05265 | -0.0018 | 22.4596
15 | 1.1914 | 0.05754 | -0.0021 | 20.7056
15.5 | 1.1921 | 0.06351 | -0.0029 | 18.7703
16 | 1.2017 | 0.06871 | -0.0038 | 17.4894
16.5 | 1.208 | 0.07445 | -0.0051 | 16.2257
17 | 1.2083 | 0.08096 | -0.0066 | 14.9247
17.5 | 1.2173 | 0.08676 | -0.0084 | 14.0307
18 | 1.2241 | 0.09291 | -0.0105 | 13.1751
18.5 | 1.2287 | 0.09946 | -0.013 | 12.3537
19 | 1.2345 | 0.10567 | -0.0151 | 11.6826
19.5 | 1.239 | 0.11257 | -0.0182 | 11.0065
20 | 1.2427 | 0.11962 | -0.0215 | 10.3887

## 29. Re 500k Mach 0.25 (1)
BIGFOIL.COM POLAR EXPORT
NACA63-219 a=0.8
NACA63-219 a=0.8 |  |  |  | Cl Max: | 1.482 | at alpha= | 13.5 | deg
JavaFoil+Calcfoil stall+Eppler ext transition |  |  |  | L/D Max: | 85.182 | at alpha= | 7.5 | deg
Re: | 500000 |  |  | Cd Min: | 0.00852 | at alpha= | -1 | deg
Mach: | 0.25 |  |  | Cl=0 at alpha= | -1.5781 | deg
|  |  |  | @ Cl=0.1, Cd= | 0.0085395
|  |  |  | @ Cl=0.4, Cd= | 0.0089183
|  |  |  | @ Cl=0.6, Cd= | 0.0096043
alpha (deg) | Cl | Cd | Cm | Cl/Cd
-19 | -0.934 | 0.18155 | -0.006 | -5.145
-18.5 | -0.967 | 0.16894 | -0.006 | -5.722
-18 | -0.996 | 0.15872 | -0.006 | -6.274
-17.5 | -1.02 | 0.14995 | -0.007 | -6.804
-17 | -1.039 | 0.14205 | -0.007 | -7.316
-16.5 | -1.059 | 0.13064 | -0.008 | -8.11
-16 | -1.072 | 0.12167 | -0.009 | -8.808
-15.5 | -1.093 | 0.10589 | -0.011 | -10.318
-15 | -1.138 | 0.07765 | -0.013 | -14.652
-14.5 | -1.171 | 0.05817 | -0.015 | -20.126
-14 | -1.179 | 0.04826 | -0.016 | -24.441
-13.5 | -1.171 | 0.04348 | -0.017 | -26.922
-13 | -1.155 | 0.03887 | -0.018 | -29.711
-12.5 | -1.131 | 0.03561 | -0.019 | -31.775
-12 | -1.104 | 0.03272 | -0.019 | -33.74
-11.5 | -1.072 | 0.03016 | -0.02 | -35.554
-11 | -1.036 | 0.02815 | -0.021 | -36.816
-10.5 | -0.997 | 0.02638 | -0.022 | -37.802
-10 | -0.955 | 0.02454 | -0.022 | -38.939
-9.5 | -0.911 | 0.02295 | -0.023 | -39.668
-9 | -0.863 | 0.02152 | -0.024 | -40.114
-8.5 | -0.814 | 0.02026 | -0.025 | -40.151
-8 | -0.762 | 0.01903 | -0.025 | -40.045
-7.5 | -0.709 | 0.01789 | -0.026 | -39.627
-7 | -0.654 | 0.0169 | -0.027 | -38.687
-6.5 | -0.61 | 0.0106 | -0.028 | -57.55
-6 | -0.553 | 0.01003 | -0.029 | -55.106
-5.5 | -0.495 | 0.00896 | -0.03 | -55.222
-5 | -0.438 | 0.00909 | -0.031 | -48.178
-4.5 | -0.375 | 0.00894 | -0.032 | -41.92
-4 | -0.311 | 0.00876 | -0.033 | -35.518
-3.5 | -0.247 | 0.00865 | -0.034 | -28.565
-3 | -0.183 | 0.00857 | -0.034 | -21.354
-2.5 | -0.119 | 0.00857 | -0.035 | -13.848
-2 | -0.054 | 0.00857 | -0.036 | -6.332
-1.5 | 0.01 | 0.00854 | -0.036 | 1.193
-1 | 0.075 | 0.00852 | -0.037 | 8.769
-0.5 | 0.139 | 0.00857 | -0.038 | 16.263
0 | 0.204 | 0.00867 | -0.039 | 23.518
0.5 | 0.268 | 0.00873 | -0.039 | 30.748
1 | 0.333 | 0.00876 | -0.04 | 37.998
1.5 | 0.398 | 0.00892 | -0.041 | 44.577
2 | 0.458 | 0.00887 | -0.041 | 51.634
2.5 | 0.519 | 0.00935 | -0.042 | 55.558
3 | 0.581 | 0.00954 | -0.042 | 60.885
3.5 | 0.643 | 0.00975 | -0.043 | 65.919
4 | 0.704 | 0.00998 | -0.044 | 70.562
4.5 | 0.764 | 0.01026 | -0.044 | 74.474
5 | 0.824 | 0.01056 | -0.045 | 78.04
5.5 | 0.883 | 0.01097 | -0.045 | 80.501
6 | 0.941 | 0.01136 | -0.046 | 82.844
6.5 | 0.998 | 0.01184 | -0.046 | 84.283
7 | 1.053 | 0.01238 | -0.047 | 85.059
7.5 | 1.107 | 0.01299 | -0.047 | 85.182
8 | 1.158 | 0.01383 | -0.048 | 83.768
8.5 | 1.197 | 0.02049 | -0.048 | 58.422
9 | 1.239 | 0.02418 | -0.048 | 51.232
9.5 | 1.283 | 0.02568 | -0.049 | 49.957
10 | 1.323 | 0.02724 | -0.049 | 48.58
10.5 | 1.359 | 0.0291 | -0.05 | 46.702
11 | 1.392 | 0.03097 | -0.05 | 44.927
11.5 | 1.42 | 0.0331 | -0.05 | 42.896
12 | 1.443 | 0.03548 | -0.051 | 40.659
12.5 | 1.461 | 0.03804 | -0.051 | 38.414
13 | 1.474 | 0.04081 | -0.051 | 36.123
13.5 | 1.482 | 0.04389 | -0.052 | 33.76
14 | 1.482 | 0.04789 | -0.052 | 30.951
14.5 | 1.476 | 0.0521 | -0.052 | 28.335
15 | 1.462 | 0.05629 | -0.052 | 25.979
15.5 | 1.436 | 0.06229 | -0.052 | 23.052
16 | 1.393 | 0.07356 | -0.051 | 18.93
16.5 | 1.332 | 0.09011 | -0.049 | 14.781
17 | 1.225 | 0.13127 | -0.04 | 9.334
17.5 | 1.172 | 0.14813 | -0.036 | 7.914
18 | 1.123 | 0.16014 | -0.034 | 7.013
18.5 | 1.07 | 0.1731 | -0.031 | 6.181

## 30. Re 500k Mach 0.25 (2)
BIGFOIL.COM POLAR EXPORT
NACA63-219 a=0.8
NACA63-219 a=0.8 |  |  |  | Cl Max: | 1.1908 | at alpha= | 19 | deg
XFOIL ncrit=9 |  |  |  | L/D Max: | 86.6722 | at alpha= | 7.5 | deg
Re: | 500000 |  |  | Cd Min: | 0.14422 | at alpha= | -19.5 | deg
Mach: | 0.25 |  |  | Cl=0 at alpha= | -1.5294 | deg
|  |  |  | @ Cl=0.1, Cd= | 0.0095514
|  |  |  | @ Cl=0.4, Cd= | 0.009809
|  |  |  | @ Cl=0.6, Cd= | 0.010186
alpha (deg) | Cl | Cd | Cm | Cl/Cd
-19.5 | -0.8429 | 0.14422 | -0.0118 | -5.8445
-19 | -0.8995 | 0.12398 | -0.0253 | -7.2552
-18.5 | -0.9319 | 0.10987 | -0.0341 | -8.4818
-18 | -0.9424 | 0.1002 | -0.0395 | -9.4052
-17.5 | -0.9518 | 0.09093 | -0.0446 | -10.4674
-17 | -0.958 | 0.08248 | -0.0489 | -11.6149
-16.5 | -0.9607 | 0.07488 | -0.0524 | -12.8299
-16 | -0.9595 | 0.06814 | -0.0551 | -14.0813
-15.5 | -0.9533 | 0.06225 | -0.057 | -15.3141
-15 | -0.9426 | 0.05743 | -0.0578 | -16.413
-14.5 | -0.9289 | 0.05296 | -0.0587 | -17.5397
-14 | -0.9138 | 0.04874 | -0.0594 | -18.7485
-13.5 | -0.8958 | 0.04488 | -0.0599 | -19.9599
-13 | -0.883 | 0.04092 | -0.0599 | -21.5787
-12.5 | -0.8658 | 0.03731 | -0.0602 | -23.2056
-12 | -0.8209 | 0.03383 | -0.0652 | -24.2654
-11.5 | -0.818 | 0.03041 | -0.0628 | -26.899
-11 | -0.8055 | 0.02767 | -0.0604 | -29.111
-10.5 | -0.7958 | 0.02477 | -0.0578 | -32.1276
-10 | -0.7795 | 0.02237 | -0.0552 | -34.8458
-9.5 | -0.7665 | 0.0199 | -0.0522 | -38.5176
-9 | -0.7534 | 0.01769 | -0.0485 | -42.589
-8.5 | -0.7439 | 0.01601 | -0.0432 | -46.4647
-8 | -0.716 | 0.01465 | -0.0398 | -48.8737
-7.5 | -0.679 | 0.01337 | -0.0375 | -50.7853
-7 | -0.6394 | 0.01196 | -0.0357 | -53.4615
-6.5 | -0.5948 | 0.01074 | -0.0345 | -55.3818
-6 | -0.541 | 0.01012 | -0.0341 | -53.4585
-5.5 | -0.4825 | 0.00988 | -0.0343 | -48.836
-5 | -0.4234 | 0.00978 | -0.0344 | -43.2924
-4.5 | -0.3627 | 0.00968 | -0.0348 | -37.469
-4 | -0.302 | 0.00963 | -0.0352 | -31.3603
-3.5 | -0.2412 | 0.0096 | -0.0357 | -25.125
-3 | -0.1801 | 0.00959 | -0.0362 | -18.78
-2 | -0.0576 | 0.00955 | -0.0374 | -6.0314
-1.5 | 0.0036 | 0.00956 | -0.0381 | 0.37657
-1 | 0.0649 | 0.00954 | -0.0387 | 6.8029
-0.5 | 0.1262 | 0.00956 | -0.0394 | 13.2008
0 | 0.1874 | 0.00957 | -0.0401 | 19.582
0.5 | 0.2485 | 0.00963 | -0.0408 | 25.8048
1 | 0.3095 | 0.00967 | -0.0414 | 32.0062
1.5 | 0.3704 | 0.00977 | -0.042 | 37.912
2 | 0.4312 | 0.00985 | -0.0426 | 43.7766
2.5 | 0.4917 | 0.00998 | -0.0431 | 49.2685
3 | 0.5521 | 0.01009 | -0.0436 | 54.7175
3.5 | 0.6118 | 0.01021 | -0.0439 | 59.9216
4 | 0.6718 | 0.01041 | -0.0443 | 64.5341
4.5 | 0.7304 | 0.01049 | -0.0443 | 69.6282
5 | 0.7882 | 0.01062 | -0.0442 | 74.2185
5.5 | 0.8452 | 0.0108 | -0.044 | 78.2593
6 | 0.9014 | 0.01102 | -0.0436 | 81.7967
6.5 | 0.9561 | 0.01128 | -0.0429 | 84.7606
7 | 1.0048 | 0.01161 | -0.0413 | 86.5461
7.5 | 1.0496 | 0.01211 | -0.0391 | 86.6722
8 | 1.0824 | 0.01297 | -0.0351 | 83.4541
8.5 | 1.0863 | 0.01443 | -0.0271 | 75.2807
9 | 1.0863 | 0.01664 | -0.0201 | 65.2825
9.5 | 1.0864 | 0.01934 | -0.0143 | 56.1737
10 | 1.0896 | 0.02229 | -0.0097 | 48.8829
10.5 | 1.0933 | 0.02541 | -0.0057 | 43.0264
11 | 1.0945 | 0.02866 | -0.0017 | 38.1891
12 | 1.118 | 0.03696 | -0.0009 | 30.2489
12.5 | 1.1229 | 0.04167 | 0.0001 | 26.9474
13 | 1.1304 | 0.04643 | 0.0005 | 24.3463
13.5 | 1.1385 | 0.05136 | 0.0007 | 22.1671
14 | 1.1397 | 0.05723 | 0.0004 | 19.9144
14.5 | 1.1503 | 0.06233 | -0.0001 | 18.455
15 | 1.1523 | 0.06856 | -0.0011 | 16.8072
15.5 | 1.1599 | 0.07438 | -0.0023 | 15.5942
16 | 1.1667 | 0.08049 | -0.0038 | 14.495
16.5 | 1.1685 | 0.08723 | -0.0056 | 13.3956
17 | 1.1762 | 0.0936 | -0.0075 | 12.5662
17.5 | 1.182 | 0.10038 | -0.01 | 11.7753
18 | 1.1871 | 0.10731 | -0.0127 | 11.0623
18.5 | 1.19 | 0.11455 | -0.0157 | 10.3885
19 | 1.1908 | 0.12254 | -0.0195 | 9.7176
19.5 | 1.1902 | 0.13088 | -0.0238 | 9.0938
20 | 1.1903 | 0.13916 | -0.0285 | 8.5535

## 31. Re 500k Mach 0.50 (1)
BIGFOIL.COM POLAR EXPORT
NACA63-219 a=0.8
NACA63-219 a=0.8 |  |  |  | Cl Max: | 1.304 | at alpha= | 9.5 | deg
JavaFoil+Calcfoil stall+Eppler ext transition |  |  |  | L/D Max: | 75.766 | at alpha= | 6 | deg
Re: | 500000 |  |  | Cd Min: | 0.00913 | at alpha= | -1.5 | deg
Mach: | 0.5 |  |  | Cl=0 at alpha= | -1.5764 | deg
|  |  |  | @ Cl=0.1, Cd= | 0.0091956
|  |  |  | @ Cl=0.4, Cd= | 0.0098396
|  |  |  | @ Cl=0.6, Cd= | 0.010523
alpha (deg) | Cl | Cd | Cm | Cl/Cd
-20 | -1.046 | 0.2359 | -0.007 | -4.433
-19.5 | -1.018 | 0.23199 | -0.007 | -4.388
-19 | -0.99 | 0.22604 | -0.008 | -4.381
-18.5 | -0.963 | 0.22012 | -0.008 | -4.374
-18 | -0.934 | 0.21277 | -0.008 | -4.389
-17.5 | -0.905 | 0.21142 | -0.008 | -4.28
-17 | -0.877 | 0.20227 | -0.009 | -4.336
-16.5 | -0.849 | 0.19328 | -0.009 | -4.394
-16 | -0.82 | 0.18518 | -0.009 | -4.426
-15.5 | -0.792 | 0.18088 | -0.009 | -4.376
-15 | -0.764 | 0.1732 | -0.01 | -4.409
-14.5 | -0.734 | 0.167 | -0.01 | -4.397
-14 | -0.706 | 0.1543 | -0.01 | -4.577
-13.5 | -0.678 | 0.1505 | -0.01 | -4.506
-13 | -0.65 | 0.14643 | -0.01 | -4.44
-12.5 | -0.621 | 0.13583 | -0.01 | -4.571
-12 | -0.593 | 0.12052 | -0.01 | -4.92
-11.5 | -0.565 | 0.11958 | -0.011 | -4.723
-11 | -0.536 | 0.09755 | -0.01 | -5.496
-10.5 | -0.768 | 0.07814 | -0.013 | -9.822
-10 | -0.914 | 0.0363 | -0.024 | -25.194
-9.5 | -0.918 | 0.03172 | -0.025 | -28.939
-9 | -0.896 | 0.029 | -0.026 | -30.899
-8.5 | -0.861 | 0.02646 | -0.027 | -32.537
-8 | -0.817 | 0.02447 | -0.028 | -33.388
-7.5 | -0.767 | 0.02265 | -0.029 | -33.858
-7 | -0.711 | 0.02096 | -0.03 | -33.936
-6.5 | -0.653 | 0.01952 | -0.031 | -33.438
-6 | -0.599 | 0.01251 | -0.032 | -47.892
-5.5 | -0.536 | 0.01177 | -0.033 | -45.531
-5 | -0.471 | 0.01115 | -0.034 | -42.283
-4.5 | -0.406 | 0.01057 | -0.035 | -38.417
-4 | -0.339 | 0.01015 | -0.036 | -33.388
-3.5 | -0.271 | 0.00981 | -0.037 | -27.619
-3 | -0.202 | 0.00938 | -0.038 | -21.548
-2.5 | -0.133 | 0.00922 | -0.039 | -14.383
-2 | -0.061 | 0.00922 | -0.04 | -6.576
-1.5 | 0.011 | 0.00913 | -0.041 | 1.247
-1 | 0.084 | 0.0092 | -0.042 | 9.083
-0.5 | 0.156 | 0.00918 | -0.042 | 16.961
0 | 0.226 | 0.00946 | -0.043 | 23.842
0.5 | 0.296 | 0.0096 | -0.043 | 30.858
1 | 0.367 | 0.00975 | -0.044 | 37.607
1.5 | 0.437 | 0.00994 | -0.045 | 43.964
2 | 0.504 | 0.01012 | -0.045 | 49.783
2.5 | 0.573 | 0.0104 | -0.046 | 55.093
3 | 0.641 | 0.01071 | -0.047 | 59.888
3.5 | 0.709 | 0.01104 | -0.047 | 64.242
4 | 0.777 | 0.01143 | -0.048 | 67.969
4.5 | 0.843 | 0.01188 | -0.049 | 70.962
5 | 0.909 | 0.01237 | -0.049 | 73.461
5.5 | 0.972 | 0.01297 | -0.05 | 74.905
6 | 1.033 | 0.01364 | -0.051 | 75.766
6.5 | 1.093 | 0.01447 | -0.051 | 75.502
7 | 1.148 | 0.01553 | -0.052 | 73.928
7.5 | 1.187 | 0.02353 | -0.052 | 50.434
8 | 1.227 | 0.02842 | -0.052 | 43.158
8.5 | 1.264 | 0.03076 | -0.052 | 41.091
9 | 1.291 | 0.0335 | -0.053 | 38.552
9.5 | 1.304 | 0.03669 | -0.053 | 35.541
10 | 1.288 | 0.04073 | -0.053 | 31.618
10.5 | 1.203 | 0.04613 | -0.053 | 26.072
11 | 0.712 | 0.09999 | -0.024 | 7.12
11.5 | 0.739 | 0.11954 | -0.023 | 6.186
12 | 0.768 | 0.12994 | -0.026 | 5.912
12.5 | 0.796 | 0.13382 | -0.027 | 5.946
13 | 0.824 | 0.14104 | -0.029 | 5.844
13.5 | 0.852 | 0.15312 | -0.03 | 5.566
14 | 0.88 | 0.16097 | -0.03 | 5.466
14.5 | 0.909 | 0.17321 | -0.033 | 5.25

## 32. Re 500k Mach 0.50 (2)
BIGFOIL.COM POLAR EXPORT
NACA63-219 a=0.8
NACA63-219 a=0.8 |  |  |  | Cl Max: | 1.0598 | at alpha= | 7.5 | deg
XFOIL ncrit=9 |  |  |  | L/D Max: | 76.7656 | at alpha= | 6.5 | deg
Re: | 500000 |  |  | Cd Min: | 0.1807 | at alpha= | -17 | deg
Mach: | 0.5 |  |  | Cl=0 at alpha= | -1.5021 | deg
|  |  |  | @ Cl=0.1, Cd= | 0.01052
|  |  |  | @ Cl=0.4, Cd= | 0.010826
|  |  |  | @ Cl=0.6, Cd= | 0.011324
alpha (deg) | Cl | Cd | Cm | Cl/Cd
-17 | -0.5623 | 0.1807 | -0.0024 | -3.1118
-16.5 | -0.5611 | 0.1675 | -0.0098 | -3.3499
-16 | -0.5486 | 0.15855 | -0.0152 | -3.4601
-15.5 | -0.546 | 0.14733 | -0.0218 | -3.706
-15 | -0.6009 | 0.12538 | -0.0349 | -4.7926
-14.5 | -0.6615 | 0.1055 | -0.0481 | -6.2701
-14 | -0.6975 | 0.09124 | -0.0576 | -7.6447
-13 | -0.7194 | 0.06974 | -0.0734 | -10.3155
-12 | -0.7245 | 0.05543 | -0.0779 | -13.0705
-11.5 | -0.7195 | 0.05017 | -0.0775 | -14.3412
-11 | -0.7088 | 0.0456 | -0.0767 | -15.5439
-10.5 | -0.6933 | 0.04153 | -0.0755 | -16.694
-10 | -0.684 | 0.03728 | -0.0742 | -18.3476
-9.5 | -0.6698 | 0.03358 | -0.0724 | -19.9464
-9 | -0.6618 | 0.02971 | -0.0703 | -22.2753
-8.5 | -0.6514 | 0.02619 | -0.0678 | -24.8721
-8 | -0.6429 | 0.02278 | -0.0647 | -28.2221
-7.5 | -0.6338 | 0.01965 | -0.0611 | -32.2545
-7 | -0.6258 | 0.0167 | -0.0568 | -37.4731
-6.5 | -0.6242 | 0.01443 | -0.0502 | -43.2571
-6 | -0.6 | 0.01252 | -0.0454 | -47.9233
-5.5 | -0.5532 | 0.01124 | -0.0427 | -49.2171
-5 | -0.4893 | 0.01084 | -0.0417 | -45.1384
-4.5 | -0.421 | 0.01073 | -0.0411 | -39.2358
-4 | -0.3509 | 0.0106 | -0.041 | -33.1038
-3.5 | -0.2808 | 0.01057 | -0.041 | -26.5658
-3 | -0.2107 | 0.01057 | -0.0412 | -19.9338
-2.5 | -0.1402 | 0.01057 | -0.0415 | -13.264
-2 | -0.0701 | 0.01052 | -0.0419 | -6.6635
-1.5 | 0.0003 | 0.01052 | -0.0425 | 0.028517
-1 | 0.0702 | 0.01052 | -0.0429 | 6.673
-0.5 | 0.1403 | 0.01052 | -0.0436 | 13.3365
0 | 0.2101 | 0.01059 | -0.0441 | 19.8395
0.5 | 0.2797 | 0.01063 | -0.0447 | 26.3123
1 | 0.3494 | 0.01076 | -0.0452 | 32.4721
1.5 | 0.4185 | 0.01085 | -0.0456 | 38.5714
2 | 0.4879 | 0.01104 | -0.0459 | 44.1938
2.5 | 0.5562 | 0.01119 | -0.0461 | 49.7051
3 | 0.6248 | 0.0114 | -0.0461 | 54.807
3.5 | 0.6921 | 0.01157 | -0.0458 | 59.8185
4 | 0.7588 | 0.01185 | -0.0452 | 64.0338
4.5 | 0.8246 | 0.01206 | -0.0443 | 68.3748
5 | 0.886 | 0.01228 | -0.0425 | 72.1498
5.5 | 0.9442 | 0.01257 | -0.0401 | 75.1154
6.5 | 1.0348 | 0.01348 | -0.0312 | 76.7656
7 | 1.0521 | 0.01463 | -0.0235 | 71.9139
7.5 | 1.0598 | 0.01679 | -0.0163 | 63.1209
8.5 | 1.0372 | 0.02481 | -0.0038 | 41.8057
9 | 1.0256 | 0.02971 | 0.0004 | 34.5204
9.5 | 1.0188 | 0.03484 | 0.0035 | 29.2423
10 | 1.0166 | 0.04012 | 0.0056 | 25.339
10.5 | 1.0169 | 0.04556 | 0.007 | 22.32
11 | 1.0172 | 0.0513 | 0.0079 | 19.8285
11.5 | 1.0181 | 0.05722 | 0.0086 | 17.7927
12 | 1.0233 | 0.06349 | 0.0078 | 16.1175
12.5 | 1.0296 | 0.07019 | 0.0063 | 14.6688

## 33. Re 750k Mach 0.00 (1)
BIGFOIL.COM POLAR EXPORT
NACA63-219 a=0.8
NACA63-219 a=0.8 |  |  |  | Cl Max: | 1.568 | at alpha= | 15.5 | deg
JavaFoil+Calcfoil stall+Eppler ext transition |  |  |  | L/D Max: | 99.266 | at alpha= | 7 | deg
Re: | 750000 |  |  | Cd Min: | 0.00745 | at alpha= | -1.5 | deg
Mach: | 0 |  |  | Cl=0 at alpha= | -1.5794 | deg
|  |  |  | @ Cl=0.1, Cd= | 0.0075
|  |  |  | @ Cl=0.4, Cd= | 0.0077544
|  |  |  | @ Cl=0.6, Cd= | 0.0082168
alpha (deg) | Cl | Cd | Cm | Cl/Cd
-20 | -1.192 | 0.14782 | -0.007 | -8.064
-19.5 | -1.213 | 0.13228 | -0.008 | -9.171
-19 | -1.236 | 0.11382 | -0.009 | -10.862
-18.5 | -1.262 | 0.09481 | -0.01 | -13.308
-18 | -1.282 | 0.07984 | -0.011 | -16.056
-17.5 | -1.293 | 0.06921 | -0.011 | -18.685
-17 | -1.297 | 0.06148 | -0.012 | -21.101
-16.5 | -1.296 | 0.05558 | -0.013 | -23.325
-16 | -1.291 | 0.05052 | -0.013 | -25.554
-15.5 | -1.282 | 0.04593 | -0.014 | -27.91
-15 | -1.269 | 0.04198 | -0.015 | -30.222
-14.5 | -1.252 | 0.03884 | -0.016 | -32.226
-14 | -1.23 | 0.03603 | -0.016 | -34.145
-13.5 | -1.206 | 0.03316 | -0.017 | -36.379
-13 | -1.177 | 0.03078 | -0.018 | -38.225
-12.5 | -1.144 | 0.02855 | -0.018 | -40.071
-12 | -1.109 | 0.02676 | -0.019 | -41.43
-11.5 | -1.071 | 0.0251 | -0.02 | -42.656
-11 | -1.03 | 0.02343 | -0.02 | -43.984
-10.5 | -0.988 | 0.02199 | -0.021 | -44.934
-10 | -0.943 | 0.0207 | -0.022 | -45.566
-9.5 | -0.897 | 0.01939 | -0.023 | -46.241
-9 | -0.848 | 0.01829 | -0.023 | -46.381
-8.5 | -0.798 | 0.01725 | -0.024 | -46.27
-8 | -0.747 | 0.0162 | -0.025 | -46.102
-7.5 | -0.694 | 0.01532 | -0.026 | -45.269
-7 | -0.659 | 0.00878 | -0.027 | -75.071
-6.5 | -0.606 | 0.00856 | -0.028 | -70.826
-6 | -0.546 | 0.00824 | -0.029 | -66.23
-5.5 | -0.485 | 0.00804 | -0.03 | -60.382
-5 | -0.424 | 0.00784 | -0.03 | -54.113
-4.5 | -0.363 | 0.00774 | -0.031 | -46.944
-4 | -0.301 | 0.00763 | -0.032 | -39.498
-3.5 | -0.239 | 0.00756 | -0.032 | -31.653
-3 | -0.177 | 0.00748 | -0.033 | -23.687
-2.5 | -0.115 | 0.0075 | -0.034 | -15.329
-2 | -0.053 | 0.00751 | -0.035 | -6.996
-1.5 | 0.01 | 0.00745 | -0.035 | 1.323
-1 | 0.072 | 0.0075 | -0.036 | 9.653
-0.5 | 0.135 | 0.0075 | -0.037 | 17.976
0 | 0.197 | 0.00759 | -0.037 | 26.024
0.5 | 0.26 | 0.00758 | -0.038 | 34.297
1 | 0.322 | 0.00769 | -0.039 | 41.948
1.5 | 0.385 | 0.00772 | -0.039 | 49.877
2 | 0.446 | 0.00786 | -0.04 | 56.736
2.5 | 0.508 | 0.00797 | -0.041 | 63.709
3 | 0.57 | 0.00812 | -0.041 | 70.143
3.5 | 0.632 | 0.00832 | -0.042 | 75.891
4 | 0.693 | 0.00858 | -0.043 | 80.825
4.5 | 0.748 | 0.00875 | -0.043 | 85.436
5 | 0.806 | 0.00902 | -0.044 | 89.367
5.5 | 0.864 | 0.0093 | -0.044 | 92.887
6 | 0.92 | 0.00962 | -0.045 | 95.649
6.5 | 0.976 | 0.01 | -0.045 | 97.59
7 | 1.031 | 0.01038 | -0.046 | 99.266
7.5 | 1.084 | 0.01092 | -0.046 | 99.207
8 | 1.135 | 0.01154 | -0.047 | 98.386
8.5 | 1.183 | 0.01316 | -0.047 | 89.915
9 | 1.217 | 0.0205 | -0.047 | 59.348
9.5 | 1.263 | 0.02166 | -0.048 | 58.298
10 | 1.305 | 0.02296 | -0.048 | 56.843
10.5 | 1.345 | 0.02433 | -0.048 | 55.309
11 | 1.383 | 0.02576 | -0.049 | 53.679
11.5 | 1.417 | 0.02736 | -0.049 | 51.805
12 | 1.449 | 0.02904 | -0.05 | 49.885
12.5 | 1.477 | 0.03096 | -0.05 | 47.705
13 | 1.502 | 0.03288 | -0.05 | 45.686
13.5 | 1.524 | 0.0351 | -0.051 | 43.414
14 | 1.542 | 0.03735 | -0.051 | 41.274
14.5 | 1.556 | 0.0399 | -0.051 | 39.007
15 | 1.565 | 0.04269 | -0.052 | 36.66
15.5 | 1.568 | 0.04603 | -0.052 | 34.074
16 | 1.568 | 0.04919 | -0.052 | 31.885
16.5 | 1.563 | 0.05299 | -0.052 | 29.505
17 | 1.555 | 0.05687 | -0.053 | 27.343
17.5 | 1.541 | 0.06208 | -0.053 | 24.831
18 | 1.524 | 0.06775 | -0.053 | 22.498
18.5 | 1.504 | 0.07431 | -0.052 | 20.234
19 | 1.48 | 0.08116 | -0.052 | 18.237
19.5 | 1.451 | 0.09074 | -0.052 | 15.991
20 | 1.422 | 0.09921 | -0.052 | 14.337

## 34. Re 750k Mach 0.00 (2)
BIGFOIL.COM POLAR EXPORT
NACA63-219 a=0.8
NACA63-219 a=0.8 |  |  |  | Cl Max: | 1.2828 | at alpha= | 18 | deg
XFOIL ncrit=9 |  |  |  | L/D Max: | 100.317 | at alpha= | 7 | deg
Re: | 750000 |  |  | Cd Min: | 0.11263 | at alpha= | 20 | deg
Mach: | 0 |  |  | Cl=0 at alpha= | -1.5364 | deg
|  |  |  | @ Cl=0.1, Cd= | 0.0078584
|  |  |  | @ Cl=0.4, Cd= | 0.0080775
|  |  |  | @ Cl=0.6, Cd= | 0.008395
alpha (deg) | Cl | Cd | Cm | Cl/Cd
-20 | -1.0841 | 0.09982 | -0.0312 | -10.8605
-19.5 | -1.0849 | 0.0922 | -0.0353 | -11.7668
-19 | -1.0837 | 0.08517 | -0.0388 | -12.724
-18.5 | -1.0824 | 0.07883 | -0.0413 | -13.7308
-18 | -1.0783 | 0.07269 | -0.044 | -14.8342
-17.5 | -1.0715 | 0.06706 | -0.0463 | -15.9782
-17 | -1.0631 | 0.06182 | -0.0482 | -17.1967
-16.5 | -1.0528 | 0.05696 | -0.0498 | -18.4831
-16 | -1.0391 | 0.0526 | -0.0511 | -19.7548
-15.5 | -1.0375 | 0.04743 | -0.0519 | -21.8743
-15 | -1.0274 | 0.04317 | -0.0526 | -23.7989
-14.5 | -1.0137 | 0.03941 | -0.053 | -25.7219
-14 | -0.9978 | 0.03606 | -0.0531 | -27.6705
-13.5 | -0.9791 | 0.03307 | -0.053 | -29.6069
-13 | -0.9539 | 0.02907 | -0.0564 | -32.8139
-12.5 | -0.9337 | 0.02661 | -0.0556 | -35.0883
-12 | -0.9163 | 0.02448 | -0.0534 | -37.4306
-11.5 | -0.9067 | 0.02188 | -0.0507 | -41.4397
-11 | -0.887 | 0.01996 | -0.0483 | -44.4389
-10.5 | -0.8688 | 0.0181 | -0.0455 | -48
-10 | -0.851 | 0.01652 | -0.042 | -51.5133
-9.5 | -0.8324 | 0.01536 | -0.0375 | -54.1927
-9 | -0.799 | 0.01426 | -0.0351 | -56.0309
-8.5 | -0.7594 | 0.01326 | -0.0336 | -57.27
-8 | -0.7154 | 0.01238 | -0.0326 | -57.7868
-7.5 | -0.67 | 0.01144 | -0.0318 | -58.5664
-7 | -0.6231 | 0.01041 | -0.0312 | -59.8559
-6.5 | -0.5753 | 0.00936 | -0.0309 | -61.4637
-6 | -0.5228 | 0.00865 | -0.031 | -60.4393
-5.5 | -0.4662 | 0.00834 | -0.0315 | -55.8993
-5 | -0.409 | 0.00817 | -0.0319 | -50.0612
-4.5 | -0.3501 | 0.00805 | -0.0326 | -43.4907
-4 | -0.2915 | 0.00798 | -0.0333 | -36.5288
-3.5 | -0.2325 | 0.0079 | -0.034 | -29.4304
-3 | -0.1734 | 0.00788 | -0.0347 | -22.0051
-2.5 | -0.1141 | 0.0079 | -0.0354 | -14.443
-2 | -0.0548 | 0.00784 | -0.0362 | -6.9898
-1.5 | 0.0043 | 0.00787 | -0.0369 | 0.54638
-1 | 0.0639 | 0.00784 | -0.0377 | 8.1505
-0.5 | 0.1229 | 0.00787 | -0.0384 | 15.6163
0 | 0.1825 | 0.00787 | -0.0392 | 23.1893
0.5 | 0.2414 | 0.00793 | -0.0399 | 30.4414
1 | 0.3007 | 0.00795 | -0.0407 | 37.8239
1.5 | 0.3594 | 0.00805 | -0.0413 | 44.646
2 | 0.4185 | 0.00809 | -0.0421 | 51.7305
2.5 | 0.4768 | 0.0082 | -0.0426 | 58.1463
3 | 0.5355 | 0.00827 | -0.0433 | 64.7521
3.5 | 0.5933 | 0.00838 | -0.0438 | 70.7995
4 | 0.6513 | 0.00851 | -0.0444 | 76.5335
4.5 | 0.7084 | 0.0086 | -0.0448 | 82.3721
5 | 0.7651 | 0.00876 | -0.0451 | 87.3402
5.5 | 0.821 | 0.00895 | -0.0453 | 91.7318
6.5 | 0.9304 | 0.0094 | -0.0454 | 98.9787
7 | 0.9811 | 0.00978 | -0.0448 | 100.317
7.5 | 1.0287 | 0.01033 | -0.0438 | 99.5837
8 | 1.0662 | 0.0113 | -0.0414 | 94.354
8.5 | 1.0921 | 0.01257 | -0.0372 | 86.8815
9 | 1.1027 | 0.01391 | -0.0306 | 79.2739
9.5 | 1.1111 | 0.01566 | -0.0246 | 70.9515
10 | 1.1238 | 0.01753 | -0.02 | 64.1072
10.5 | 1.1389 | 0.01949 | -0.0161 | 58.4351
11 | 1.1516 | 0.02174 | -0.0125 | 52.9715
11.5 | 1.1615 | 0.02418 | -0.0089 | 48.0356
12 | 1.1799 | 0.02702 | -0.008 | 43.6677
12.5 | 1.1903 | 0.03038 | -0.0062 | 39.1804
13 | 1.2022 | 0.03382 | -0.0048 | 35.547
13.5 | 1.2164 | 0.03727 | -0.0038 | 32.6375
14 | 1.2253 | 0.0414 | -0.003 | 29.5966
14.5 | 1.2394 | 0.04525 | -0.0027 | 27.3901
15 | 1.2432 | 0.0503 | -0.0026 | 24.7157
15.5 | 1.2558 | 0.05466 | -0.0029 | 22.9748
16 | 1.2655 | 0.0595 | -0.0035 | 21.2689
16.5 | 1.2663 | 0.06557 | -0.0045 | 19.3122
17 | 1.27 | 0.0715 | -0.0058 | 17.7622
17.5 | 1.2785 | 0.07705 | -0.0073 | 16.5931
18 | 1.2828 | 0.0833 | -0.0092 | 15.3998
18.5 | 1.2798 | 0.09074 | -0.0117 | 14.104
19 | 1.2761 | 0.09845 | -0.0146 | 12.9619
19.5 | 1.2794 | 0.10536 | -0.0174 | 12.1431
20 | 1.2813 | 0.11263 | -0.0207 | 11.3762

## 35. Re 750k Mach 0.10 (1)
BIGFOIL.COM POLAR EXPORT
NACA63-219 a=0.8
NACA63-219 a=0.8 |  |  |  | Cl Max: | 1.556 | at alpha= | 15 | deg
JavaFoil+Calcfoil stall+Eppler ext transition |  |  |  | L/D Max: | 98.656 | at alpha= | 7 | deg
Re: | 750000 |  |  | Cd Min: | 0.00746 | at alpha= | -1.5 | deg
Mach: | 0.1 |  |  | Cl=0 at alpha= | -1.5794 | deg
|  |  |  | @ Cl=0.1, Cd= | 0.0075214
|  |  |  | @ Cl=0.4, Cd= | 0.0078071
|  |  |  | @ Cl=0.6, Cd= | 0.0082532
alpha (deg) | Cl | Cd | Cm | Cl/Cd
-20 | -1.151 | 0.15682 | -0.006 | -7.342
-19.5 | -1.171 | 0.14427 | -0.007 | -8.115
-19 | -1.191 | 0.12866 | -0.008 | -9.255
-18.5 | -1.211 | 0.11266 | -0.009 | -10.751
-18 | -1.241 | 0.09175 | -0.01 | -13.528
-17.5 | -1.267 | 0.07426 | -0.011 | -17.065
-17 | -1.277 | 0.06525 | -0.012 | -19.566
-16.5 | -1.28 | 0.05793 | -0.013 | -22.095
-16 | -1.278 | 0.05241 | -0.013 | -24.381
-15.5 | -1.272 | 0.04733 | -0.014 | -26.871
-15 | -1.261 | 0.04339 | -0.015 | -29.058
-14.5 | -1.246 | 0.03975 | -0.016 | -31.351
-14 | -1.227 | 0.0369 | -0.016 | -33.238
-13.5 | -1.204 | 0.0338 | -0.017 | -35.635
-13 | -1.176 | 0.03133 | -0.018 | -37.529
-12.5 | -1.144 | 0.02902 | -0.018 | -39.432
-12 | -1.11 | 0.02718 | -0.019 | -40.826
-11.5 | -1.072 | 0.02538 | -0.02 | -42.253
-11 | -1.033 | 0.02374 | -0.021 | -43.489
-10.5 | -0.99 | 0.02227 | -0.021 | -44.477
-10 | -0.946 | 0.02095 | -0.022 | -45.143
-9.5 | -0.899 | 0.01967 | -0.023 | -45.733
-9 | -0.851 | 0.0185 | -0.023 | -45.993
-8.5 | -0.801 | 0.01743 | -0.024 | -45.954
-8 | -0.75 | 0.01638 | -0.025 | -45.774
-7.5 | -0.696 | 0.01548 | -0.026 | -44.997
-7 | -0.66 | 0.00891 | -0.027 | -74.157
-6.5 | -0.609 | 0.00864 | -0.028 | -70.481
-6 | -0.549 | 0.00832 | -0.029 | -65.941
-5.5 | -0.488 | 0.00808 | -0.03 | -60.408
-5 | -0.427 | 0.00791 | -0.03 | -53.904
-4.5 | -0.365 | 0.00779 | -0.031 | -46.866
-4 | -0.303 | 0.00764 | -0.032 | -39.674
-3.5 | -0.241 | 0.00757 | -0.033 | -31.779
-3 | -0.178 | 0.00753 | -0.033 | -23.653
-2.5 | -0.115 | 0.0075 | -0.034 | -15.396
-2 | -0.053 | 0.00752 | -0.035 | -7.025
-1.5 | 0.01 | 0.00746 | -0.035 | 1.329
-1 | 0.073 | 0.0075 | -0.036 | 9.7
-0.5 | 0.136 | 0.00755 | -0.037 | 17.961
0 | 0.198 | 0.00759 | -0.038 | 26.138
0.5 | 0.261 | 0.00759 | -0.038 | 34.442
1 | 0.324 | 0.0077 | -0.039 | 42.113
1.5 | 0.387 | 0.00779 | -0.04 | 49.671
2 | 0.448 | 0.00787 | -0.04 | 56.922
2.5 | 0.51 | 0.00799 | -0.041 | 63.912
3 | 0.573 | 0.00814 | -0.042 | 70.335
3.5 | 0.635 | 0.0084 | -0.042 | 75.524
4 | 0.692 | 0.00821 | -0.043 | 84.382
4.5 | 0.751 | 0.00883 | -0.043 | 85.036
5 | 0.81 | 0.00908 | -0.044 | 89.199
5.5 | 0.867 | 0.00936 | -0.044 | 92.679
6 | 0.924 | 0.00968 | -0.045 | 95.466
6.5 | 0.98 | 0.01007 | -0.046 | 97.314
7 | 1.035 | 0.01049 | -0.046 | 98.656
7.5 | 1.088 | 0.01103 | -0.047 | 98.597
8 | 1.14 | 0.01164 | -0.047 | 97.901
8.5 | 1.187 | 0.01338 | -0.047 | 88.704
9 | 1.221 | 0.02074 | -0.047 | 58.857
9.5 | 1.267 | 0.02192 | -0.048 | 57.77
10 | 1.309 | 0.02326 | -0.048 | 56.271
10.5 | 1.349 | 0.02465 | -0.049 | 54.713
11 | 1.386 | 0.02616 | -0.049 | 52.974
11.5 | 1.419 | 0.02776 | -0.05 | 51.121
12 | 1.45 | 0.0295 | -0.05 | 49.144
12.5 | 1.477 | 0.03144 | -0.05 | 46.978
13 | 1.501 | 0.03348 | -0.051 | 44.826
13.5 | 1.52 | 0.03605 | -0.051 | 42.167
14 | 1.537 | 0.03827 | -0.051 | 40.149
14.5 | 1.55 | 0.04079 | -0.052 | 37.991
15 | 1.556 | 0.0437 | -0.052 | 35.604
15.5 | 1.556 | 0.0471 | -0.052 | 33.037
16 | 1.552 | 0.05075 | -0.052 | 30.578
16.5 | 1.544 | 0.05456 | -0.053 | 28.303
17 | 1.531 | 0.05915 | -0.053 | 25.886
17.5 | 1.514 | 0.06409 | -0.053 | 23.628
18 | 1.492 | 0.07076 | -0.053 | 21.086
18.5 | 1.466 | 0.0782 | -0.052 | 18.75
19 | 1.436 | 0.08712 | -0.052 | 16.479
19.5 | 1.4 | 0.09846 | -0.051 | 14.215
20 | 1.364 | 0.10942 | -0.051 | 12.464

## 36. Re 750k Mach 0.10 (2)
BIGFOIL.COM POLAR EXPORT
NACA63-219 a=0.8
NACA63-219 a=0.8 |  |  |  | Cl Max: | 1.2718 | at alpha= | 18 | deg
XFOIL ncrit=9 |  |  |  | L/D Max: | 100.173 | at alpha= | 7 | deg
Re: | 750000 |  |  | Cd Min: | 0.11656 | at alpha= | 20 | deg
Mach: | 0.1 |  |  | Cl=0 at alpha= | -1.5361 | deg
|  |  |  | @ Cl=0.1, Cd= | 0.0078841
|  |  |  | @ Cl=0.4, Cd= | 0.0081023
|  |  |  | @ Cl=0.6, Cd= | 0.0084177
alpha (deg) | Cl | Cd | Cm | Cl/Cd
-20 | -1.0665 | 0.10438 | -0.0299 | -10.2175
-19.5 | -1.0695 | 0.09628 | -0.0343 | -11.1082
-19 | -1.0696 | 0.08875 | -0.0383 | -12.0518
-18.5 | -1.0695 | 0.08206 | -0.0411 | -13.0331
-18 | -1.0665 | 0.07565 | -0.0439 | -14.0978
-17.5 | -1.0609 | 0.06975 | -0.0464 | -15.21
-17 | -1.0535 | 0.06421 | -0.0485 | -16.4071
-16.5 | -1.0444 | 0.05908 | -0.0502 | -17.6777
-16 | -1.0323 | 0.05444 | -0.0516 | -18.9622
-15.5 | -1.0273 | 0.04945 | -0.0526 | -20.7745
-15 | -1.0192 | 0.0449 | -0.0533 | -22.6993
-14.5 | -1.0062 | 0.04095 | -0.0538 | -24.5714
-14 | -0.9911 | 0.03739 | -0.054 | -26.5071
-13.5 | -0.972 | 0.03433 | -0.054 | -28.3134
-13 | -0.949 | 0.03018 | -0.0572 | -31.4447
-12.5 | -0.9282 | 0.02753 | -0.0568 | -33.7159
-12 | -0.912 | 0.02525 | -0.0546 | -36.1188
-11.5 | -0.9015 | 0.02263 | -0.052 | -39.8365
-11 | -0.8831 | 0.02055 | -0.0497 | -42.9732
-10.5 | -0.8637 | 0.01865 | -0.0471 | -46.311
-10 | -0.8463 | 0.0169 | -0.0438 | -50.0769
-9.5 | -0.8316 | 0.0156 | -0.0389 | -53.3077
-9 | -0.7996 | 0.01451 | -0.0362 | -55.1068
-8.5 | -0.7618 | 0.01344 | -0.0344 | -56.6815
-8 | -0.7185 | 0.01251 | -0.0332 | -57.4341
-7.5 | -0.673 | 0.0116 | -0.0323 | -58.0172
-7 | -0.626 | 0.01056 | -0.0317 | -59.2803
-6.5 | -0.5784 | 0.00947 | -0.0313 | -61.0771
-6 | -0.5261 | 0.00872 | -0.0313 | -60.3326
-5.5 | -0.4695 | 0.00837 | -0.0317 | -56.0932
-5 | -0.4117 | 0.00819 | -0.0322 | -50.2686
-4.5 | -0.3526 | 0.00808 | -0.0329 | -43.6386
-4 | -0.2935 | 0.008 | -0.0335 | -36.6875
-3.5 | -0.2342 | 0.00794 | -0.0342 | -29.4962
-3 | -0.1746 | 0.0079 | -0.0349 | -22.1013
-2 | -0.0552 | 0.00786 | -0.0364 | -7.0229
-1.5 | 0.0043 | 0.00789 | -0.0371 | 0.54499
-1 | 0.0642 | 0.00786 | -0.0379 | 8.1679
-0.5 | 0.1237 | 0.0079 | -0.0386 | 15.6582
0 | 0.1835 | 0.0079 | -0.0394 | 23.2278
0.5 | 0.2429 | 0.00796 | -0.0401 | 30.5151
1 | 0.3025 | 0.00798 | -0.0408 | 37.9073
1.5 | 0.3616 | 0.00807 | -0.0415 | 44.8079
2 | 0.421 | 0.00812 | -0.0422 | 51.8473
2.5 | 0.4797 | 0.00823 | -0.0428 | 58.2868
3 | 0.5386 | 0.0083 | -0.0434 | 64.8916
3.5 | 0.597 | 0.00841 | -0.044 | 70.9869
4 | 0.6551 | 0.00856 | -0.0445 | 76.5304
4.5 | 0.7126 | 0.00864 | -0.0449 | 82.4769
5 | 0.7698 | 0.00881 | -0.0452 | 87.378
5.5 | 0.8261 | 0.00898 | -0.0454 | 91.9933
6 | 0.8817 | 0.0092 | -0.0455 | 95.837
6.5 | 0.9359 | 0.00946 | -0.0453 | 98.9323
7 | 0.9867 | 0.00985 | -0.0447 | 100.1726
7.5 | 1.0335 | 0.01044 | -0.0435 | 98.9943
8 | 1.0696 | 0.01146 | -0.0407 | 93.3333
8.5 | 1.092 | 0.01279 | -0.0359 | 85.3792
9 | 1.1003 | 0.0142 | -0.0289 | 77.4859
9.5 | 1.1097 | 0.01602 | -0.0233 | 69.2697
10 | 1.1222 | 0.01798 | -0.0187 | 62.4138
10.5 | 1.1353 | 0.02013 | -0.0148 | 56.3984
11 | 1.1485 | 0.02245 | -0.0113 | 51.1581
11.5 | 1.1569 | 0.02509 | -0.0077 | 46.11
12 | 1.1747 | 0.02809 | -0.0069 | 41.8192
12.5 | 1.1866 | 0.03142 | -0.0052 | 37.7658
13 | 1.1973 | 0.03508 | -0.0039 | 34.1306
13.5 | 1.2108 | 0.03872 | -0.003 | 31.2707
14 | 1.2207 | 0.04287 | -0.0023 | 28.4745
14.5 | 1.233 | 0.04701 | -0.0021 | 26.2285
15 | 1.2363 | 0.05224 | -0.0021 | 23.6658
15.5 | 1.2494 | 0.05668 | -0.0025 | 22.043
16 | 1.2578 | 0.06179 | -0.0032 | 20.356
16.5 | 1.254 | 0.06856 | -0.0045 | 18.2905
17 | 1.2615 | 0.07418 | -0.0058 | 17.0059
17.5 | 1.2687 | 0.08005 | -0.0075 | 15.8488
18 | 1.2718 | 0.0866 | -0.0095 | 14.6859
18.5 | 1.266 | 0.09455 | -0.0124 | 13.3897
19 | 1.2669 | 0.10176 | -0.0152 | 12.4499
19.5 | 1.269 | 0.109 | -0.0183 | 11.6422
20 | 1.27 | 0.11656 | -0.0218 | 10.8957

## 37. Re 750k Mach 0.25 (1)
BIGFOIL.COM POLAR EXPORT
NACA63-219 a=0.8
NACA63-219 a=0.8 |  |  |  | Cl Max: | 1.489 | at alpha= | 14 | deg
JavaFoil+Calcfoil stall+Eppler ext transition |  |  |  | L/D Max: | 96.515 | at alpha= | 7 | deg
Re: | 750000 |  |  | Cd Min: | 0.00758 | at alpha= | -1.5 | deg
Mach: | 0.25 |  |  | Cl=0 at alpha= | -1.5781 | deg
|  |  |  | @ Cl=0.1, Cd= | 0.0076222
|  |  |  | @ Cl=0.4, Cd= | 0.0079339
|  |  |  | @ Cl=0.6, Cd= | 0.0082646
alpha (deg) | Cl | Cd | Cm | Cl/Cd
-19.5 | -0.898 | 0.18501 | -0.005 | -4.855
-19 | -0.937 | 0.16983 | -0.006 | -5.516
-18.5 | -0.97 | 0.16107 | -0.006 | -6.022
-18 | -1.002 | 0.14904 | -0.007 | -6.724
-17.5 | -1.03 | 0.13821 | -0.008 | -7.456
-17 | -1.053 | 0.12799 | -0.009 | -8.228
-16.5 | -1.086 | 0.1103 | -0.01 | -9.842
-16 | -1.136 | 0.08247 | -0.012 | -13.775
-15.5 | -1.176 | 0.06279 | -0.014 | -18.721
-15 | -1.191 | 0.05304 | -0.015 | -22.454
-14.5 | -1.193 | 0.04793 | -0.016 | -24.881
-14 | -1.191 | 0.04242 | -0.016 | -28.07
-13.5 | -1.18 | 0.03877 | -0.017 | -30.431
-13 | -1.161 | 0.03515 | -0.018 | -33.043
-12.5 | -1.137 | 0.03234 | -0.019 | -35.163
-12 | -1.109 | 0.02982 | -0.019 | -37.193
-11.5 | -1.077 | 0.02753 | -0.02 | -39.107
-11 | -1.041 | 0.02572 | -0.021 | -40.461
-10.5 | -1.001 | 0.0241 | -0.022 | -41.539
-10 | -0.959 | 0.02244 | -0.022 | -42.723
-9.5 | -0.914 | 0.021 | -0.023 | -43.508
-9 | -0.866 | 0.01969 | -0.024 | -43.997
-8.5 | -0.816 | 0.01853 | -0.025 | -44.064
-8 | -0.765 | 0.01739 | -0.026 | -43.969
-7.5 | -0.711 | 0.01634 | -0.026 | -43.533
-7 | -0.656 | 0.01543 | -0.027 | -42.519
-6.5 | -0.617 | 0.00874 | -0.029 | -70.655
-6 | -0.563 | 0.00855 | -0.03 | -65.891
-5.5 | -0.501 | 0.00826 | -0.031 | -60.62
-5 | -0.438 | 0.00808 | -0.031 | -54.202
-4.5 | -0.375 | 0.00789 | -0.032 | -47.485
-4 | -0.311 | 0.00779 | -0.033 | -39.933
-3.5 | -0.247 | 0.00774 | -0.034 | -31.931
-3 | -0.183 | 0.00767 | -0.034 | -23.842
-2.5 | -0.119 | 0.00762 | -0.035 | -15.573
-2 | -0.054 | 0.00763 | -0.036 | -7.11
-1.5 | 0.01 | 0.00758 | -0.036 | 1.344
-1 | 0.075 | 0.00763 | -0.037 | 9.802
-0.5 | 0.139 | 0.00761 | -0.038 | 18.312
0 | 0.204 | 0.0077 | -0.039 | 26.489
0.5 | 0.268 | 0.00777 | -0.039 | 34.557
1 | 0.333 | 0.0078 | -0.04 | 42.711
1.5 | 0.398 | 0.00793 | -0.041 | 50.13
2 | 0.46 | 0.00805 | -0.041 | 57.156
2.5 | 0.524 | 0.0082 | -0.042 | 63.907
3 | 0.588 | 0.00835 | -0.043 | 70.418
3.5 | 0.647 | 0.00793 | -0.043 | 81.631
4 | 0.708 | 0.00883 | -0.044 | 80.176
4.5 | 0.769 | 0.00909 | -0.044 | 84.593
5 | 0.829 | 0.00939 | -0.045 | 88.298
5.5 | 0.888 | 0.0097 | -0.046 | 91.547
6 | 0.946 | 0.0101 | -0.046 | 93.686
6.5 | 1.003 | 0.01049 | -0.047 | 95.637
7 | 1.058 | 0.01096 | -0.047 | 96.515
7.5 | 1.112 | 0.01162 | -0.048 | 95.682
8 | 1.163 | 0.01256 | -0.048 | 92.584
8.5 | 1.201 | 0.01858 | -0.048 | 64.637
9 | 1.243 | 0.0222 | -0.048 | 55.977
9.5 | 1.287 | 0.02358 | -0.049 | 54.572
10 | 1.328 | 0.02501 | -0.049 | 53.075
10.5 | 1.364 | 0.02673 | -0.05 | 51.017
11 | 1.396 | 0.02844 | -0.05 | 49.085
11.5 | 1.425 | 0.03038 | -0.051 | 46.9
12 | 1.448 | 0.03255 | -0.051 | 44.481
12.5 | 1.467 | 0.03489 | -0.051 | 42.041
13 | 1.48 | 0.03737 | -0.052 | 39.601
13.5 | 1.488 | 0.04018 | -0.052 | 37.025
14 | 1.489 | 0.04363 | -0.052 | 34.129
14.5 | 1.485 | 0.04727 | -0.052 | 31.405
15 | 1.472 | 0.05089 | -0.053 | 28.916
15.5 | 1.448 | 0.05559 | -0.053 | 26.043
16 | 1.413 | 0.06305 | -0.052 | 22.405
16.5 | 1.373 | 0.06993 | -0.052 | 19.632
17 | 1.32 | 0.08121 | -0.051 | 16.253
17.5 | 1.245 | 0.10247 | -0.049 | 12.149
18 | 1.146 | 0.14036 | -0.041 | 8.166
18.5 | 1.085 | 0.15712 | -0.038 | 6.903
19 | 1.025 | 0.17331 | -0.036 | 5.912

## 38. Re 750k Mach 0.25 (2)
BIGFOIL.COM POLAR EXPORT
NACA63-219 a=0.8
NACA63-219 a=0.8 |  |  |  | Cl Max: | 1.2178 | at alpha= | 17.5 | deg
XFOIL ncrit=9 |  |  |  | L/D Max: | 98.4384 | at alpha= | 7 | deg
Re: | 750000 |  |  | Cd Min: | 0.13746 | at alpha= | -20 | deg
Mach: | 0.25 |  |  | Cl=0 at alpha= | -1.533 | deg
|  |  |  | @ Cl=0.1, Cd= | 0.0080456
|  |  |  | @ Cl=0.4, Cd= | 0.0082689
|  |  |  | @ Cl=0.6, Cd= | 0.0085949
alpha (deg) | Cl | Cd | Cm | Cl/Cd
-20 | -0.9296 | 0.13746 | -0.0148 | -6.7627
-19.5 | -0.9543 | 0.1242 | -0.0233 | -7.6836
-19 | -0.9726 | 0.11253 | -0.0305 | -8.643
-18.5 | -0.985 | 0.10229 | -0.0364 | -9.6295
-18 | -0.9951 | 0.09314 | -0.0412 | -10.6839
-17.5 | -0.9967 | 0.08543 | -0.045 | -11.6669
-17 | -0.9955 | 0.07827 | -0.0483 | -12.7188
-16.5 | -0.9928 | 0.07159 | -0.0512 | -13.8679
-16 | -0.9874 | 0.06548 | -0.0535 | -15.0794
-15.5 | -0.979 | 0.06001 | -0.0552 | -16.3139
-15 | -0.9728 | 0.05466 | -0.0564 | -17.7973
-14.5 | -0.9655 | 0.04961 | -0.0575 | -19.4618
-14 | -0.9537 | 0.04515 | -0.0582 | -21.1229
-13.5 | -0.9389 | 0.0411 | -0.0586 | -22.8443
-13 | -0.9141 | 0.03679 | -0.0616 | -24.8464
-12.5 | -0.8957 | 0.03297 | -0.0627 | -27.1671
-12 | -0.8841 | 0.02999 | -0.0608 | -29.4798
-11.5 | -0.8668 | 0.02739 | -0.0589 | -31.6466
-11 | -0.8596 | 0.02419 | -0.0564 | -35.5353
-10.5 | -0.8405 | 0.02187 | -0.0542 | -38.4316
-10 | -0.8248 | 0.0195 | -0.0514 | -42.2974
-9.5 | -0.8031 | 0.01763 | -0.0485 | -45.553
-9 | -0.7893 | 0.01582 | -0.0442 | -49.8925
-8.5 | -0.7679 | 0.01455 | -0.0397 | -52.7766
-8 | -0.7305 | 0.01342 | -0.0373 | -54.4337
-7.5 | -0.6879 | 0.01237 | -0.0357 | -55.6103
-7 | -0.6419 | 0.01134 | -0.0345 | -56.6049
-6.5 | -0.5948 | 0.01013 | -0.0336 | -58.7167
-6 | -0.5441 | 0.00911 | -0.0331 | -59.7256
-5.5 | -0.4868 | 0.00862 | -0.0332 | -56.4733
-5 | -0.4268 | 0.00838 | -0.0336 | -50.9308
-4.5 | -0.3664 | 0.00826 | -0.034 | -44.3584
-4 | -0.3046 | 0.00815 | -0.0347 | -37.3742
-3.5 | -0.2429 | 0.00812 | -0.0353 | -29.9138
-3 | -0.1811 | 0.0081 | -0.036 | -22.358
-2.5 | -0.1196 | 0.00805 | -0.0367 | -14.8571
-2 | -0.058 | 0.00803 | -0.0374 | -7.2229
-1.5 | 0.0041 | 0.00804 | -0.0382 | 0.50995
-1 | 0.0654 | 0.00804 | -0.0388 | 8.1343
-0.5 | 0.1276 | 0.00805 | -0.0397 | 15.8509
0.5 | 0.2508 | 0.00811 | -0.0412 | 30.9248
1.5 | 0.3736 | 0.00823 | -0.0426 | 45.3949
2.5 | 0.4958 | 0.00841 | -0.0438 | 58.9536
3 | 0.556 | 0.00853 | -0.0442 | 65.1817
3.5 | 0.617 | 0.00862 | -0.0448 | 71.5777
4 | 0.6768 | 0.00877 | -0.0451 | 77.1722
4.5 | 0.7358 | 0.00893 | -0.0453 | 82.3964
5 | 0.7947 | 0.00908 | -0.0454 | 87.522
5.5 | 0.8533 | 0.00925 | -0.0455 | 92.2486
6 | 0.9109 | 0.0095 | -0.0453 | 95.8842
6.5 | 0.9645 | 0.00982 | -0.0446 | 98.2179
7 | 1.0149 | 0.01031 | -0.0433 | 98.4384
7.5 | 1.0563 | 0.01113 | -0.0407 | 94.9057
8.5 | 1.082 | 0.01405 | -0.0274 | 77.0107
9 | 1.0891 | 0.01613 | -0.0213 | 67.5201
9.5 | 1.0979 | 0.01846 | -0.0163 | 59.4745
10 | 1.108 | 0.02103 | -0.0121 | 52.6866
10.5 | 1.1196 | 0.02377 | -0.0087 | 47.1014
11 | 1.1292 | 0.02682 | -0.0055 | 42.1029
11.5 | 1.1352 | 0.03017 | -0.0024 | 37.6268
12 | 1.1502 | 0.03388 | -0.002 | 33.9492
12.5 | 1.1612 | 0.03791 | -0.0008 | 30.6304
13 | 1.1726 | 0.04211 | 0 | 27.8461
13.5 | 1.1793 | 0.04697 | 0.0004 | 25.1075
14 | 1.1911 | 0.05158 | 0.0005 | 23.0923
14.5 | 1.1942 | 0.05728 | 0.0002 | 20.8485
15 | 1.2032 | 0.06259 | -0.0004 | 19.2235
15.5 | 1.2104 | 0.06833 | -0.0014 | 17.714
16 | 1.2093 | 0.07527 | -0.003 | 16.0662
16.5 | 1.2111 | 0.08212 | -0.0049 | 14.7479
17 | 1.2154 | 0.08887 | -0.007 | 13.6762
17.5 | 1.2178 | 0.09612 | -0.0097 | 12.6696
18 | 1.2132 | 0.10437 | -0.0129 | 11.624
18.5 | 1.2144 | 0.11214 | -0.0163 | 10.8293
19 | 1.2147 | 0.12017 | -0.02 | 10.1082
19.5 | 1.2143 | 0.12844 | -0.0243 | 9.4542
20 | 1.2134 | 0.13692 | -0.0289 | 8.8621

## 39. Re 750k Mach 0.50 (1)
BIGFOIL.COM POLAR EXPORT
NACA63-219 a=0.8
NACA63-219 a=0.8 |  |  |  | Cl Max: | 1.308 | at alpha= | 9.5 | deg
JavaFoil+Calcfoil stall+Eppler ext transition |  |  |  | L/D Max: | 85.701 | at alpha= | 6 | deg
Re: | 750000 |  |  | Cd Min: | 0.00803 | at alpha= | 1 | deg
Mach: | 0.5 |  |  | Cl=0 at alpha= | -1.5764 | deg
|  |  |  | @ Cl=0.1, Cd= | 0.0081556
|  |  |  | @ Cl=0.4, Cd= | 0.0083577
|  |  |  | @ Cl=0.6, Cd= | 0.0092704
alpha (deg) | Cl | Cd | Cm | Cl/Cd
-20 | -1.046 | 0.21796 | -0.007 | -4.8
-19.5 | -1.018 | 0.21323 | -0.007 | -4.775
-19 | -0.99 | 0.20633 | -0.008 | -4.8
-18.5 | -0.963 | 0.20273 | -0.008 | -4.75
-18 | -0.935 | 0.19823 | -0.008 | -4.715
-17.5 | -0.905 | 0.18714 | -0.008 | -4.836
-17 | -0.877 | 0.18547 | -0.009 | -4.729
-16.5 | -0.849 | 0.17459 | -0.009 | -4.865
-16 | -0.82 | 0.16912 | -0.009 | -4.848
-15.5 | -0.792 | 0.16336 | -0.009 | -4.846
-15 | -0.764 | 0.15983 | -0.01 | -4.778
-14.5 | -0.735 | 0.15265 | -0.01 | -4.812
-14 | -0.706 | 0.14083 | -0.01 | -5.015
-13.5 | -0.678 | 0.1391 | -0.01 | -4.875
-13 | -0.65 | 0.132 | -0.011 | -4.926
-12.5 | -0.621 | 0.12198 | -0.01 | -5.091
-12 | -0.593 | 0.11245 | -0.01 | -5.274
-11.5 | -0.565 | 0.10913 | -0.011 | -5.177
-11 | -0.537 | 0.08932 | -0.011 | -6.007
-10.5 | -0.847 | 0.04576 | -0.022 | -18.513
-10 | -0.921 | 0.03288 | -0.024 | -28.001
-9.5 | -0.922 | 0.02909 | -0.025 | -31.676
-9 | -0.899 | 0.02662 | -0.026 | -33.781
-8.5 | -0.864 | 0.02428 | -0.027 | -35.578
-8 | -0.82 | 0.02245 | -0.028 | -36.515
-7.5 | -0.769 | 0.02078 | -0.029 | -37.024
-7 | -0.714 | 0.01927 | -0.03 | -37.039
-6.5 | -0.655 | 0.0179 | -0.031 | -36.58
-6 | -0.604 | 0.01089 | -0.032 | -55.474
-5.5 | -0.542 | 0.01007 | -0.033 | -53.82
-5 | -0.477 | 0.00948 | -0.034 | -50.368
-4.5 | -0.411 | 0.00906 | -0.035 | -45.42
-4 | -0.347 | 0.0085 | -0.037 | -40.845
-3.5 | -0.276 | 0.00835 | -0.037 | -33.044
-3 | -0.204 | 0.00823 | -0.038 | -24.832
-2.5 | -0.133 | 0.00818 | -0.039 | -16.213
-2 | -0.061 | 0.00812 | -0.04 | -7.47
-1.5 | 0.011 | 0.00808 | -0.041 | 1.41
-1 | 0.084 | 0.00814 | -0.042 | 10.273
-0.5 | 0.156 | 0.00821 | -0.042 | 18.977
0 | 0.228 | 0.00829 | -0.043 | 27.518
0.5 | 0.3 | 0.00842 | -0.044 | 35.669
1 | 0.369 | 0.00803 | -0.044 | 45.949
1.5 | 0.439 | 0.00877 | -0.045 | 50.117
2 | 0.507 | 0.00896 | -0.046 | 56.567
2.5 | 0.576 | 0.00918 | -0.046 | 62.73
3 | 0.645 | 0.00944 | -0.047 | 68.278
3.5 | 0.713 | 0.00974 | -0.048 | 73.172
4 | 0.781 | 0.0101 | -0.048 | 77.277
4.5 | 0.847 | 0.0105 | -0.049 | 80.691
5 | 0.913 | 0.01094 | -0.05 | 83.435
5.5 | 0.977 | 0.01148 | -0.05 | 85.063
6 | 1.038 | 0.01211 | -0.051 | 85.701
6.5 | 1.098 | 0.01294 | -0.051 | 84.818
7 | 1.153 | 0.01394 | -0.052 | 82.746
7.5 | 1.191 | 0.02143 | -0.052 | 55.576
8 | 1.23 | 0.02625 | -0.052 | 46.881
8.5 | 1.268 | 0.02833 | -0.053 | 44.749
9 | 1.295 | 0.03084 | -0.053 | 42.008
9.5 | 1.308 | 0.0338 | -0.053 | 38.712
10 | 1.292 | 0.03748 | -0.054 | 34.48
10.5 | 1.21 | 0.04229 | -0.054 | 28.612
11 | 0.712 | 0.09537 | -0.024 | 7.467
11.5 | 0.74 | 0.10951 | -0.024 | 6.753
12 | 0.768 | 0.11891 | -0.026 | 6.46
12.5 | 0.796 | 0.12263 | -0.027 | 6.49
13 | 0.825 | 0.13197 | -0.029 | 6.25
13.5 | 0.852 | 0.1394 | -0.03 | 6.115
14 | 0.88 | 0.14781 | -0.03 | 5.954
14.5 | 0.909 | 0.1552 | -0.033 | 5.859

## 40. Re 750k Mach 0.50 (2)
BIGFOIL.COM POLAR EXPORT
NACA63-219 a=0.8
NACA63-219 a=0.8 |  |  |  | Cl Max: | 1.0733 | at alpha= | 14 | deg
XFOIL ncrit=9 |  |  |  | L/D Max: | 90.7706 | at alpha= | 6 | deg
Re: | 750000 |  |  | Cd Min: | 0.22147 | at alpha= | 19 | deg
Mach: | 0.5 |  |  | Cl=0 at alpha= | -1.5063 | deg
|  |  |  | @ Cl=0.1, Cd= | 0.0087561
|  |  |  | @ Cl=0.4, Cd= | 0.0090229
|  |  |  | @ Cl=0.6, Cd= | 0.0094158
alpha (deg) | Cl | Cd | Cm | Cl/Cd
-17.5 | -0.5916 | 0.18573 | 0.0025 | -3.1853
-17 | -0.5734 | 0.17771 | -0.0026 | -3.2266
-16.5 | -0.5715 | 0.16535 | -0.0098 | -3.4563
-16 | -0.6271 | 0.14211 | -0.0233 | -4.4128
-15.5 | -0.6571 | 0.12647 | -0.0334 | -5.1957
-15 | -0.6883 | 0.11166 | -0.0432 | -6.1642
-14.5 | -0.7186 | 0.09799 | -0.0522 | -7.3334
-14 | -0.7401 | 0.08506 | -0.0621 | -8.7009
-13.5 | -0.7524 | 0.07416 | -0.0698 | -10.1456
-13 | -0.7638 | 0.06607 | -0.0727 | -11.5605
-12.5 | -0.7661 | 0.05924 | -0.0743 | -12.9321
-12 | -0.7624 | 0.05333 | -0.075 | -14.2959
-11.5 | -0.7531 | 0.04818 | -0.075 | -15.631
-11 | -0.7469 | 0.04312 | -0.0746 | -17.3214
-10.5 | -0.7362 | 0.03864 | -0.0738 | -19.0528
-10 | -0.7229 | 0.03461 | -0.0724 | -20.887
-9.5 | -0.7151 | 0.03055 | -0.0706 | -23.4075
-9 | -0.7015 | 0.02706 | -0.0683 | -25.9239
-8 | -0.6743 | 0.02066 | -0.0624 | -32.6379
-7.5 | -0.6597 | 0.01782 | -0.0588 | -37.0202
-7 | -0.6469 | 0.01525 | -0.0543 | -42.4197
-6.5 | -0.6343 | 0.0134 | -0.0483 | -47.3358
-6 | -0.5996 | 0.01179 | -0.0444 | -50.8567
-5.5 | -0.5553 | 0.01025 | -0.0417 | -54.1756
-5 | -0.4947 | 0.00939 | -0.0406 | -52.6837
-4.5 | -0.4264 | 0.00908 | -0.0402 | -46.9604
-4 | -0.3553 | 0.00895 | -0.0403 | -39.6983
-3.5 | -0.2838 | 0.00885 | -0.0406 | -32.0678
-3 | -0.2128 | 0.00883 | -0.0409 | -24.0997
-2.5 | -0.1414 | 0.00877 | -0.0414 | -16.1231
-2 | -0.0704 | 0.00875 | -0.042 | -8.0457
-1.5 | 0.0009 | 0.00875 | -0.0426 | 0.10286
-1 | 0.0714 | 0.00874 | -0.0432 | 8.1693
-0.5 | 0.1424 | 0.00878 | -0.044 | 16.2187
0 | 0.2127 | 0.0088 | -0.0446 | 24.1705
0.5 | 0.2834 | 0.00888 | -0.0452 | 31.9144
1 | 0.3534 | 0.00895 | -0.0458 | 39.486
1.5 | 0.4237 | 0.00906 | -0.0463 | 46.766
2 | 0.4933 | 0.00919 | -0.0467 | 53.6779
2.5 | 0.5631 | 0.00933 | -0.047 | 60.3537
3 | 0.6319 | 0.00949 | -0.047 | 66.5859
3.5 | 0.7006 | 0.00971 | -0.0469 | 72.1524
4 | 0.7683 | 0.00987 | -0.0465 | 77.8419
4.5 | 0.8339 | 0.0101 | -0.0455 | 82.5644
5 | 0.8974 | 0.01037 | -0.0441 | 86.5381
5.5 | 0.9582 | 0.0107 | -0.0421 | 89.5514
6 | 1.013 | 0.01116 | -0.039 | 90.7706
6.5 | 1.0435 | 0.01186 | -0.0324 | 87.9848
7 | 1.0563 | 0.01355 | -0.0246 | 77.9557
7.5 | 1.0552 | 0.01636 | -0.017 | 64.4988
8.5 | 1.0414 | 0.02433 | -0.0054 | 42.8031
9 | 1.0376 | 0.02884 | -0.0014 | 35.9778
10 | 1.0421 | 0.03828 | 0.0039 | 27.2231
10.5 | 1.0465 | 0.04341 | 0.0055 | 24.1073
11 | 1.0508 | 0.04888 | 0.0065 | 21.4975
11.5 | 1.0554 | 0.05463 | 0.0071 | 19.3191
12.5 | 1.0624 | 0.0671 | 0.0069 | 15.8331
13.5 | 1.0696 | 0.08161 | 0.0031 | 13.1062
14 | 1.0733 | 0.08928 | 0.0008 | 12.0217
14.5 | 1.0718 | 0.09787 | -0.0023 | 10.9513
15 | 1.0705 | 0.10679 | -0.0059 | 10.0243
15.5 | 1.0655 | 0.11658 | -0.0106 | 9.1396
16 | 1.0569 | 0.12725 | -0.0164 | 8.3057
16.5 | 1.0447 | 0.13881 | -0.0233 | 7.5261
17 | 1.0242 | 0.15224 | -0.0321 | 6.7275
17.5 | 0.9987 | 0.16731 | -0.0426 | 5.9692
18 | 0.9709 | 0.1837 | -0.0541 | 5.2852
18.5 | 0.9615 | 0.19728 | -0.0634 | 4.8738
19 | 0.9171 | 0.22147 | -0.0785 | 4.141

## 41. Re 1M Mach 0.00 (1)
BIGFOIL.COM POLAR EXPORT
NACA63-219 a=0.8
NACA63-219 a=0.8 |  |  |  | Cl Max: | 1.573 | at alpha= | 15.5 | deg
JavaFoil+Calcfoil stall+Eppler ext transition |  |  |  | L/D Max: | 106.112 | at alpha= | 5 | deg
Re: | 1000000 |  |  | Cd Min: | 0.007 | at alpha= | -2 | deg
Mach: | 0 |  |  | Cl=0 at alpha= | -1.5794 | deg
|  |  |  | @ Cl=0.1, Cd= | 0.0070378
|  |  |  | @ Cl=0.4, Cd= | 0.0072895
|  |  |  | @ Cl=0.6, Cd= | 0.0076816
alpha (deg) | Cl | Cd | Cm | Cl/Cd
-20 | -1.221 | 0.12301 | -0.008 | -9.93
-19.5 | -1.256 | 0.10087 | -0.009 | -12.455
-19 | -1.277 | 0.08712 | -0.009 | -14.659
-18.5 | -1.291 | 0.0768 | -0.01 | -16.81
-18 | -1.3 | 0.06875 | -0.011 | -18.911
-17.5 | -1.306 | 0.06169 | -0.012 | -21.167
-17 | -1.307 | 0.05557 | -0.012 | -23.527
-16.5 | -1.304 | 0.05088 | -0.013 | -25.641
-16 | -1.298 | 0.04643 | -0.014 | -27.956
-15.5 | -1.288 | 0.04252 | -0.014 | -30.296
-15 | -1.274 | 0.03903 | -0.015 | -32.643
-14.5 | -1.256 | 0.03622 | -0.016 | -34.676
-14 | -1.235 | 0.03347 | -0.016 | -36.891
-13.5 | -1.21 | 0.03105 | -0.017 | -38.982
-13 | -1.18 | 0.02892 | -0.018 | -40.805
-12.5 | -1.148 | 0.02676 | -0.018 | -42.881
-12 | -1.112 | 0.0251 | -0.019 | -44.301
-11.5 | -1.074 | 0.02355 | -0.02 | -45.582
-11 | -1.033 | 0.022 | -0.021 | -46.964
-10.5 | -0.99 | 0.02065 | -0.021 | -47.964
-10 | -0.946 | 0.01942 | -0.022 | -48.682
-9.5 | -0.899 | 0.01822 | -0.023 | -49.323
-9 | -0.85 | 0.01718 | -0.023 | -49.485
-8.5 | -0.8 | 0.01623 | -0.024 | -49.292
-8 | -0.749 | 0.01521 | -0.025 | -49.214
-7.5 | -0.696 | 0.01439 | -0.026 | -48.341
-7 | -0.659 | 0.0088 | -0.027 | -74.866
-6.5 | -0.606 | 0.0081 | -0.028 | -74.842
-6 | -0.546 | 0.00781 | -0.029 | -69.942
-5.5 | -0.485 | 0.00755 | -0.03 | -64.34
-5 | -0.425 | 0.00741 | -0.03 | -57.311
-4.5 | -0.363 | 0.00726 | -0.031 | -49.996
-4 | -0.301 | 0.00716 | -0.032 | -42.112
-3.5 | -0.239 | 0.00713 | -0.032 | -33.575
-3 | -0.177 | 0.00706 | -0.033 | -25.103
-2.5 | -0.115 | 0.00702 | -0.034 | -16.364
-2 | -0.053 | 0.007 | -0.035 | -7.511
-1.5 | 0.01 | 0.00703 | -0.035 | 1.404
-1 | 0.072 | 0.00702 | -0.036 | 10.309
-0.5 | 0.135 | 0.00706 | -0.037 | 19.109
0 | 0.197 | 0.00712 | -0.037 | 27.742
0.5 | 0.26 | 0.00712 | -0.038 | 36.49
1 | 0.322 | 0.00722 | -0.039 | 44.661
1.5 | 0.385 | 0.00726 | -0.039 | 52.993
2 | 0.446 | 0.00738 | -0.04 | 60.446
2.5 | 0.508 | 0.00745 | -0.041 | 68.195
3 | 0.57 | 0.00758 | -0.042 | 75.204
3.5 | 0.632 | 0.00779 | -0.042 | 81.04
4 | 0.693 | 0.00797 | -0.043 | 86.983
4.5 | 0.754 | 0.0082 | -0.044 | 92.059
5 | 0.809 | 0.00763 | -0.044 | 106.112
5.5 | 0.866 | 0.0087 | -0.044 | 99.6
6 | 0.923 | 0.00898 | -0.045 | 102.79
6.5 | 0.979 | 0.00932 | -0.045 | 104.99
7 | 1.033 | 0.00974 | -0.046 | 106.107
7.5 | 1.086 | 0.01027 | -0.047 | 105.764
8 | 1.137 | 0.0111 | -0.047 | 102.49
8.5 | 1.184 | 0.01295 | -0.047 | 91.397
9 | 1.22 | 0.01932 | -0.047 | 63.142
9.5 | 1.266 | 0.02039 | -0.048 | 62.087
10 | 1.308 | 0.02162 | -0.048 | 60.529
10.5 | 1.349 | 0.02289 | -0.049 | 58.931
11 | 1.386 | 0.02423 | -0.049 | 57.213
11.5 | 1.421 | 0.02571 | -0.049 | 55.249
12 | 1.452 | 0.02731 | -0.05 | 53.184
12.5 | 1.481 | 0.02909 | -0.05 | 50.898
13 | 1.506 | 0.03091 | -0.051 | 48.709
13.5 | 1.528 | 0.03298 | -0.051 | 46.325
14 | 1.546 | 0.03517 | -0.051 | 43.958
14.5 | 1.56 | 0.03763 | -0.052 | 41.471
15 | 1.569 | 0.04024 | -0.052 | 38.996
15.5 | 1.573 | 0.04323 | -0.052 | 36.391
16 | 1.573 | 0.04607 | -0.052 | 34.147
16.5 | 1.569 | 0.0496 | -0.053 | 31.633
17 | 1.561 | 0.05335 | -0.053 | 29.255
17.5 | 1.548 | 0.05767 | -0.053 | 26.85
18 | 1.532 | 0.0628 | -0.053 | 24.398
18.5 | 1.512 | 0.06849 | -0.053 | 22.081
19 | 1.49 | 0.0742 | -0.053 | 20.086
19.5 | 1.464 | 0.08186 | -0.053 | 17.882
20 | 1.437 | 0.08868 | -0.053 | 16.207

## 42. Re 1M Mach 0.00 (2)
BIGFOIL.COM POLAR EXPORT
NACA63-219 a=0.8
NACA63-219 a=0.8 |  |  |  | Cl Max: | 1.3336 | at alpha= | 18.5 | deg
XFOIL ncrit=9 |  |  |  | L/D Max: | 107.003 | at alpha= | 7 | deg
Re: | 1000000 |  |  | Cd Min: | 0.10611 | at alpha= | 20 | deg
Mach: | 0 |  |  | Cl=0 at alpha= | -1.5387 | deg
|  |  |  | @ Cl=0.1, Cd= | 0.00709
|  |  |  | @ Cl=0.4, Cd= | 0.0072955
|  |  |  | @ Cl=0.6, Cd= | 0.0076057
alpha (deg) | Cl | Cd | Cm | Cl/Cd
-20 | -1.1158 | 0.09598 | -0.0318 | -11.6253
-19.5 | -1.1191 | 0.08823 | -0.0358 | -12.6839
-19 | -1.1203 | 0.08097 | -0.0393 | -13.836
-18.5 | -1.1188 | 0.07438 | -0.0423 | -15.0417
-18 | -1.1146 | 0.06833 | -0.0448 | -16.312
-17.5 | -1.1086 | 0.06274 | -0.047 | -17.6697
-17 | -1.0983 | 0.05781 | -0.0487 | -18.9984
-16.5 | -1.1023 | 0.05165 | -0.0503 | -21.3417
-16 | -1.0955 | 0.04683 | -0.0514 | -23.3931
-15.5 | -1.0844 | 0.04262 | -0.0521 | -25.4435
-15 | -1.0694 | 0.03898 | -0.0525 | -27.4346
-14.5 | -1.0525 | 0.03569 | -0.0526 | -29.4901
-14 | -1.041 | 0.03217 | -0.0523 | -32.3593
-13.5 | -1.0098 | 0.02857 | -0.056 | -35.3448
-13 | -0.992 | 0.02623 | -0.0545 | -37.8193
-12.5 | -0.9742 | 0.0241 | -0.0525 | -40.4232
-12 | -0.9589 | 0.02177 | -0.0502 | -44.0469
-11.5 | -0.941 | 0.01972 | -0.0479 | -47.7181
-11 | -0.917 | 0.01813 | -0.0456 | -50.5792
-10.5 | -0.8993 | 0.01644 | -0.0423 | -54.7019
-10 | -0.8815 | 0.0153 | -0.0379 | -57.6144
-9.5 | -0.8489 | 0.01435 | -0.0352 | -59.1568
-9 | -0.8097 | 0.01345 | -0.0335 | -60.2007
-8.5 | -0.7677 | 0.0125 | -0.0323 | -61.416
-8 | -0.7215 | 0.0117 | -0.0315 | -61.6667
-7.5 | -0.6731 | 0.01093 | -0.031 | -61.5828
-7 | -0.6239 | 0.01008 | -0.0308 | -61.8948
-6.5 | -0.5743 | 0.00917 | -0.0306 | -62.6281
-6 | -0.5232 | 0.00824 | -0.0306 | -63.4951
-5.5 | -0.4679 | 0.00774 | -0.031 | -60.4522
-5 | -0.4104 | 0.00749 | -0.0316 | -54.7931
-4.5 | -0.3517 | 0.00733 | -0.0323 | -47.9809
-4 | -0.2928 | 0.00725 | -0.033 | -40.3862
-3.5 | -0.2334 | 0.00716 | -0.0338 | -32.5978
-3 | -0.174 | 0.00712 | -0.0346 | -24.4382
-2.5 | -0.1145 | 0.00709 | -0.0354 | -16.1495
-2 | -0.0548 | 0.00709 | -0.0362 | -7.7292
-1.5 | 0.0046 | 0.00707 | -0.037 | 0.65064
-1 | 0.0646 | 0.00709 | -0.0378 | 9.1114
-0.5 | 0.1237 | 0.00709 | -0.0386 | 17.4471
0 | 0.1836 | 0.00712 | -0.0394 | 25.7865
0.5 | 0.2427 | 0.00715 | -0.0401 | 33.9441
1 | 0.3024 | 0.0072 | -0.041 | 42
1.5 | 0.3613 | 0.00725 | -0.0417 | 49.8345
2 | 0.4208 | 0.00732 | -0.0425 | 57.4863
2.5 | 0.4791 | 0.00741 | -0.0431 | 64.6559
3 | 0.5384 | 0.00748 | -0.0438 | 71.9786
3.5 | 0.5963 | 0.0076 | -0.0444 | 78.4605
4 | 0.6548 | 0.00769 | -0.045 | 85.1495
4.5 | 0.7123 | 0.00781 | -0.0455 | 91.2036
5 | 0.7695 | 0.00797 | -0.0459 | 96.5496
5.5 | 0.826 | 0.00817 | -0.0463 | 101.1016
6 | 0.8817 | 0.00838 | -0.0465 | 105.2148
7 | 0.9855 | 0.00921 | -0.0458 | 107.0033
7.5 | 1.0303 | 0.00997 | -0.0445 | 103.34
8 | 1.0647 | 0.01117 | -0.0416 | 95.3178
8.5 | 1.093 | 0.01235 | -0.0378 | 88.502
9 | 1.105 | 0.01361 | -0.0313 | 81.1903
9.5 | 1.1194 | 0.01509 | -0.026 | 74.1816
10 | 1.1368 | 0.0167 | -0.0217 | 68.0719
10.5 | 1.1546 | 0.01847 | -0.018 | 62.5122
11 | 1.1698 | 0.02058 | -0.0145 | 56.8416
11.5 | 1.1835 | 0.02292 | -0.0113 | 51.6361
12 | 1.1928 | 0.02554 | -0.008 | 46.7032
12.5 | 1.2147 | 0.0282 | -0.0074 | 43.0745
13 | 1.2276 | 0.0314 | -0.0057 | 39.0955
13.5 | 1.2457 | 0.0344 | -0.0047 | 36.2122
14 | 1.2564 | 0.0382 | -0.0037 | 32.8901
14.5 | 1.2737 | 0.04159 | -0.0032 | 30.6252
15 | 1.285 | 0.04571 | -0.0028 | 28.112
15.5 | 1.293 | 0.05034 | -0.0028 | 25.6853
16 | 1.307 | 0.05453 | -0.0031 | 23.9685
16.5 | 1.3147 | 0.05957 | -0.0037 | 22.0698
17 | 1.3142 | 0.06577 | -0.0048 | 19.9818
17.5 | 1.3229 | 0.07108 | -0.006 | 18.6114
18 | 1.3298 | 0.07676 | -0.0075 | 17.3241
18.5 | 1.3336 | 0.08305 | -0.0094 | 16.0578
19 | 1.3307 | 0.09046 | -0.012 | 14.7104
19.5 | 1.3209 | 0.09909 | -0.0153 | 13.3303
20 | 1.3235 | 0.10611 | -0.0183 | 12.4729

## 43. Re 1M Mach 0.10 (1)
BIGFOIL.COM POLAR EXPORT
NACA63-219 a=0.8
NACA63-219 a=0.8 |  |  |  | Cl Max: | 1.561 | at alpha= | 15.5 | deg
JavaFoil+Calcfoil stall+Eppler ext transition |  |  |  | L/D Max: | 105.873 | at alpha= | 5 | deg
Re: | 1000000 |  |  | Cd Min: | 0.00703 | at alpha= | -2 | deg
Mach: | 0.1 |  |  | Cl=0 at alpha= | -1.5794 | deg
|  |  |  | @ Cl=0.1, Cd= | 0.0070657
|  |  |  | @ Cl=0.4, Cd= | 0.0072956
|  |  |  | @ Cl=0.6, Cd= | 0.0077153
alpha (deg) | Cl | Cd | Cm | Cl/Cd
-20 | -1.172 | 0.13714 | -0.007 | -8.548
-19.5 | -1.204 | 0.11728 | -0.008 | -10.264
-19 | -1.235 | 0.09727 | -0.009 | -12.7
-18.5 | -1.258 | 0.08324 | -0.01 | -15.107
-18 | -1.274 | 0.0724 | -0.011 | -17.597
-17.5 | -1.283 | 0.06481 | -0.011 | -19.799
-17 | -1.288 | 0.05856 | -0.012 | -21.995
-16.5 | -1.289 | 0.0527 | -0.013 | -24.464
-16 | -1.285 | 0.0482 | -0.014 | -26.663
-15.5 | -1.278 | 0.04369 | -0.014 | -29.263
-15 | -1.266 | 0.04029 | -0.015 | -31.432
-14.5 | -1.251 | 0.03705 | -0.016 | -33.767
-14 | -1.231 | 0.03452 | -0.016 | -35.653
-13.5 | -1.208 | 0.03163 | -0.017 | -38.192
-13 | -1.179 | 0.02943 | -0.018 | -40.064
-12.5 | -1.148 | 0.02721 | -0.018 | -42.181
-12 | -1.113 | 0.02549 | -0.019 | -43.655
-11.5 | -1.075 | 0.02382 | -0.02 | -45.141
-11 | -1.035 | 0.0223 | -0.021 | -46.419
-10.5 | -0.993 | 0.02092 | -0.021 | -47.463
-10 | -0.948 | 0.01966 | -0.022 | -48.226
-9.5 | -0.902 | 0.01848 | -0.023 | -48.797
-9 | -0.853 | 0.0174 | -0.024 | -49.039
-8.5 | -0.803 | 0.01638 | -0.024 | -49.032
-8 | -0.751 | 0.01538 | -0.025 | -48.857
-7.5 | -0.698 | 0.01457 | -0.026 | -47.932
-7 | -0.66 | 0.00943 | -0.027 | -70.018
-6.5 | -0.609 | 0.00811 | -0.028 | -75.045
-6 | -0.549 | 0.00782 | -0.029 | -70.202
-5.5 | -0.488 | 0.00756 | -0.03 | -64.564
-5 | -0.427 | 0.00741 | -0.03 | -57.566
-4.5 | -0.365 | 0.00731 | -0.031 | -49.915
-4 | -0.303 | 0.00721 | -0.032 | -42.037
-3.5 | -0.241 | 0.00714 | -0.033 | -33.702
-3 | -0.178 | 0.00705 | -0.033 | -25.246
-2.5 | -0.115 | 0.00706 | -0.034 | -16.349
-2 | -0.053 | 0.00703 | -0.035 | -7.509
-1.5 | 0.01 | 0.00703 | -0.035 | 1.41
-1 | 0.073 | 0.00707 | -0.036 | 10.296
-0.5 | 0.136 | 0.00706 | -0.037 | 19.192
0 | 0.198 | 0.00712 | -0.038 | 27.857
0.5 | 0.261 | 0.00713 | -0.038 | 36.624
1 | 0.324 | 0.00723 | -0.039 | 44.846
1.5 | 0.387 | 0.00727 | -0.04 | 53.202
2 | 0.448 | 0.00739 | -0.04 | 60.645
2.5 | 0.51 | 0.00752 | -0.041 | 67.914
3 | 0.573 | 0.00765 | -0.042 | 74.859
3.5 | 0.635 | 0.0078 | -0.042 | 81.358
4 | 0.697 | 0.00799 | -0.043 | 87.222
4.5 | 0.758 | 0.00822 | -0.044 | 92.268
5 | 0.813 | 0.00768 | -0.044 | 105.873
5.5 | 0.87 | 0.00875 | -0.045 | 99.441
6 | 0.927 | 0.00903 | -0.045 | 102.6
6.5 | 0.983 | 0.00937 | -0.046 | 104.876
7 | 1.038 | 0.00982 | -0.046 | 105.695
7.5 | 1.091 | 0.01037 | -0.047 | 105.217
8 | 1.141 | 0.01125 | -0.047 | 101.412
8.5 | 1.188 | 0.01319 | -0.048 | 90.021
9 | 1.224 | 0.01953 | -0.047 | 62.664
9.5 | 1.27 | 0.02063 | -0.048 | 61.537
10 | 1.312 | 0.02191 | -0.048 | 59.889
10.5 | 1.352 | 0.02319 | -0.049 | 58.293
11 | 1.389 | 0.0246 | -0.049 | 56.47
11.5 | 1.423 | 0.02612 | -0.05 | 54.482
12 | 1.453 | 0.02775 | -0.05 | 52.367
12.5 | 1.48 | 0.02957 | -0.05 | 50.061
13 | 1.504 | 0.03147 | -0.051 | 47.8
13.5 | 1.524 | 0.03374 | -0.051 | 45.18
14 | 1.541 | 0.03611 | -0.052 | 42.672
14.5 | 1.553 | 0.03842 | -0.052 | 40.433
15 | 1.56 | 0.04117 | -0.052 | 37.887
15.5 | 1.561 | 0.04422 | -0.052 | 35.298
16 | 1.557 | 0.04758 | -0.053 | 32.726
16.5 | 1.55 | 0.051 | -0.053 | 30.392
17 | 1.537 | 0.05537 | -0.053 | 27.758
17.5 | 1.522 | 0.05947 | -0.053 | 25.586
18 | 1.501 | 0.06526 | -0.053 | 22.995
18.5 | 1.476 | 0.0716 | -0.053 | 20.616
19 | 1.448 | 0.07895 | -0.053 | 18.337
19.5 | 1.417 | 0.08711 | -0.053 | 16.263
20 | 1.384 | 0.09486 | -0.052 | 14.594

## 44. Re 1M Mach 0.10 (2)
BIGFOIL.COM POLAR EXPORT
NACA63-219 a=0.8
NACA63-219 a=0.8 |  |  |  | Cl Max: | 1.3209 | at alpha= | 18.5 | deg
XFOIL ncrit=9 |  |  |  | L/D Max: | 106.8 | at alpha= | 7 | deg
Re: | 1000000 |  |  | Cd Min: | 0.11041 | at alpha= | 20 | deg
Mach: | 0.1 |  |  | Cl=0 at alpha= | -1.5377 | deg
|  |  |  | @ Cl=0.1, Cd= | 0.0071218
|  |  |  | @ Cl=0.4, Cd= | 0.0073206
|  |  |  | @ Cl=0.6, Cd= | 0.00762
alpha (deg) | Cl | Cd | Cm | Cl/Cd
-20 | -1.0973 | 0.10064 | -0.0306 | -10.9032
-19.5 | -1.1022 | 0.09243 | -0.0349 | -11.9247
-19 | -1.1044 | 0.08487 | -0.0387 | -13.0128
-18.5 | -1.1042 | 0.07789 | -0.0419 | -14.1764
-18 | -1.1019 | 0.07142 | -0.0448 | -15.4285
-17.5 | -1.0975 | 0.06545 | -0.0471 | -16.7685
-17 | -1.0887 | 0.06023 | -0.049 | -18.0757
-16.5 | -1.0884 | 0.05435 | -0.0506 | -20.0258
-16 | -1.0856 | 0.04896 | -0.052 | -22.1732
-15.5 | -1.0757 | 0.04452 | -0.0528 | -24.1622
-15 | -1.0613 | 0.04068 | -0.0534 | -26.089
-14.5 | -1.0458 | 0.03712 | -0.0536 | -28.1735
-14 | -1.0297 | 0.03384 | -0.0535 | -30.4285
-13.5 | -1.0047 | 0.02973 | -0.057 | -33.7941
-13 | -0.9863 | 0.0272 | -0.0559 | -36.261
-12.5 | -0.9697 | 0.02493 | -0.0538 | -38.8969
-12 | -0.9525 | 0.02264 | -0.0517 | -42.0716
-11.5 | -0.9369 | 0.02037 | -0.0493 | -45.9941
-11 | -0.9138 | 0.01864 | -0.047 | -49.0236
-10.5 | -0.8943 | 0.01691 | -0.0441 | -52.8859
-10 | -0.8767 | 0.01553 | -0.04 | -56.452
-9.5 | -0.8499 | 0.01455 | -0.0364 | -58.4124
-9 | -0.8118 | 0.01364 | -0.0345 | -59.5161
-8.5 | -0.77 | 0.0127 | -0.0331 | -60.6299
-8 | -0.7245 | 0.01185 | -0.0321 | -61.1392
-7.5 | -0.6766 | 0.01105 | -0.0315 | -61.2308
-7 | -0.6272 | 0.01019 | -0.0312 | -61.5505
-6.5 | -0.5776 | 0.00926 | -0.0309 | -62.3758
-6 | -0.5265 | 0.00832 | -0.0309 | -63.2812
-5.5 | -0.4709 | 0.00779 | -0.0313 | -60.4493
-4.5 | -0.3542 | 0.00735 | -0.0325 | -48.1905
-4 | -0.2948 | 0.00727 | -0.0332 | -40.5502
-3.5 | -0.2351 | 0.00718 | -0.034 | -32.7437
-3 | -0.1752 | 0.00714 | -0.0348 | -24.5378
-2.5 | -0.1153 | 0.00713 | -0.0356 | -16.1711
-2 | -0.0552 | 0.0071 | -0.0364 | -7.7746
-1.5 | 0.0045 | 0.0071 | -0.0371 | 0.6338
-1 | 0.0648 | 0.00711 | -0.038 | 9.1139
-0.5 | 0.1243 | 0.00713 | -0.0387 | 17.4334
0 | 0.1847 | 0.00714 | -0.0396 | 25.8683
0.5 | 0.244 | 0.00719 | -0.0403 | 33.936
1 | 0.3042 | 0.00722 | -0.0412 | 42.133
1.5 | 0.3633 | 0.00729 | -0.0418 | 49.8354
2 | 0.4233 | 0.00734 | -0.0426 | 57.6703
2.5 | 0.482 | 0.00745 | -0.0432 | 64.698
3 | 0.5417 | 0.00751 | -0.044 | 72.1305
3.5 | 0.6 | 0.00762 | -0.0445 | 78.7402
4 | 0.6588 | 0.00774 | -0.0451 | 85.1163
4.5 | 0.7167 | 0.00785 | -0.0456 | 91.2994
5 | 0.7743 | 0.00801 | -0.046 | 96.6667
5.5 | 0.8312 | 0.0082 | -0.0463 | 101.3659
6 | 0.8873 | 0.00842 | -0.0465 | 105.38
6.5 | 0.9404 | 0.00881 | -0.0463 | 106.7423
7 | 0.9911 | 0.00928 | -0.0457 | 106.7996
7.5 | 1.035 | 0.0101 | -0.0441 | 102.4752
8 | 1.0681 | 0.01132 | -0.0409 | 94.3551
8.5 | 1.0934 | 0.01254 | -0.0365 | 87.193
9 | 1.1037 | 0.01385 | -0.0298 | 79.6895
10 | 1.1343 | 0.01716 | -0.0203 | 66.1014
10.5 | 1.1525 | 0.01901 | -0.0167 | 60.626
11 | 1.1666 | 0.02127 | -0.0132 | 54.8472
11.5 | 1.179 | 0.02379 | -0.01 | 49.5586
12 | 1.1894 | 0.02644 | -0.0069 | 44.9849
13 | 1.2242 | 0.03252 | -0.0048 | 37.6445
13.5 | 1.2407 | 0.03575 | -0.0037 | 34.7049
14 | 1.2526 | 0.03957 | -0.0029 | 31.6553
14.5 | 1.2683 | 0.04321 | -0.0024 | 29.352
15 | 1.2769 | 0.04772 | -0.0022 | 26.7582
15.5 | 1.2874 | 0.05223 | -0.0023 | 24.6487
16 | 1.3003 | 0.05667 | -0.0027 | 22.9451
16.5 | 1.3057 | 0.06209 | -0.0034 | 21.0292
17 | 1.3032 | 0.06873 | -0.0047 | 18.9612
17.5 | 1.3133 | 0.074 | -0.006 | 17.7473
18 | 1.319 | 0.08003 | -0.0077 | 16.4813
18.5 | 1.3209 | 0.0867 | -0.0099 | 15.2353
19 | 1.3154 | 0.09467 | -0.0128 | 13.8946
19.5 | 1.3093 | 0.10295 | -0.0162 | 12.7178
20 | 1.31 | 0.11041 | -0.0195 | 11.8649

## 45. Re 1M Mach 0.25 (1)
BIGFOIL.COM POLAR EXPORT
NACA63-219 a=0.8
NACA63-219 a=0.8 |  |  |  | Cl Max: | 1.494 | at alpha= | 14 | deg
JavaFoil+Calcfoil stall+Eppler ext transition |  |  |  | L/D Max: | 102.888 | at alpha= | 7 | deg
Re: | 1000000 |  |  | Cd Min: | 0.00711 | at alpha= | -2 | deg
Mach: | 0.25 |  |  | Cl=0 at alpha= | -1.5781 | deg
|  |  |  | @ Cl=0.1, Cd= | 0.00714
|  |  |  | @ Cl=0.4, Cd= | 0.0074419
|  |  |  | @ Cl=0.6, Cd= | 0.0078269
alpha (deg) | Cl | Cd | Cm | Cl/Cd
-19.5 | -0.901 | 0.1772 | -0.006 | -5.083
-19 | -0.94 | 0.16503 | -0.006 | -5.696
-18.5 | -0.976 | 0.15329 | -0.007 | -6.364
-18 | -1.012 | 0.13881 | -0.008 | -7.288
-17.5 | -1.045 | 0.1244 | -0.009 | -8.402
-17 | -1.083 | 0.10566 | -0.01 | -10.252
-16.5 | -1.139 | 0.07832 | -0.012 | -14.543
-16 | -1.172 | 0.06366 | -0.013 | -18.403
-15.5 | -1.19 | 0.05522 | -0.014 | -21.543
-15 | -1.2 | 0.04798 | -0.015 | -25.021
-14.5 | -1.201 | 0.04339 | -0.016 | -27.69
-14 | -1.196 | 0.03937 | -0.017 | -30.381
-13.5 | -1.185 | 0.03584 | -0.017 | -33.067
-13 | -1.165 | 0.03303 | -0.018 | -35.273
-12.5 | -1.141 | 0.03019 | -0.019 | -37.787
-12 | -1.112 | 0.02799 | -0.02 | -39.725
-11.5 | -1.08 | 0.02585 | -0.02 | -41.775
-11 | -1.043 | 0.02416 | -0.021 | -43.189
-10.5 | -1.004 | 0.02264 | -0.022 | -44.328
-10 | -0.961 | 0.02112 | -0.023 | -45.498
-9.5 | -0.916 | 0.01974 | -0.023 | -46.393
-9 | -0.868 | 0.0185 | -0.024 | -46.922
-8.5 | -0.818 | 0.01741 | -0.025 | -47.009
-8 | -0.766 | 0.01636 | -0.026 | -46.847
-7.5 | -0.713 | 0.01536 | -0.026 | -46.415
-7 | -0.658 | 0.0145 | -0.027 | -45.336
-6.5 | -0.625 | 0.00848 | -0.029 | -73.636
-6 | -0.563 | 0.00809 | -0.03 | -69.594
-5.5 | -0.501 | 0.00772 | -0.031 | -64.865
-5 | -0.438 | 0.00759 | -0.031 | -57.728
-4.5 | -0.375 | 0.00738 | -0.032 | -50.756
-4 | -0.311 | 0.00731 | -0.033 | -42.562
-3.5 | -0.247 | 0.00724 | -0.034 | -34.125
-3 | -0.183 | 0.00717 | -0.034 | -25.517
-2.5 | -0.119 | 0.00714 | -0.035 | -16.623
-2 | -0.054 | 0.00711 | -0.036 | -7.63
-1.5 | 0.01 | 0.00714 | -0.036 | 1.426
-1 | 0.075 | 0.00714 | -0.037 | 10.472
-0.5 | 0.139 | 0.00714 | -0.038 | 19.515
0 | 0.204 | 0.00721 | -0.039 | 28.287
0.5 | 0.268 | 0.00725 | -0.039 | 37.038
1 | 0.333 | 0.00732 | -0.04 | 45.49
1.5 | 0.398 | 0.00744 | -0.041 | 53.467
2 | 0.46 | 0.0075 | -0.041 | 61.394
2.5 | 0.524 | 0.00763 | -0.042 | 68.698
3 | 0.588 | 0.00778 | -0.043 | 75.659
3.5 | 0.652 | 0.00803 | -0.044 | 81.191
4 | 0.711 | 0.00787 | -0.044 | 90.453
4.5 | 0.771 | 0.0085 | -0.045 | 90.804
5 | 0.832 | 0.00872 | -0.045 | 95.346
5.5 | 0.89 | 0.00905 | -0.046 | 98.395
6 | 0.948 | 0.00941 | -0.046 | 100.822
6.5 | 1.006 | 0.00978 | -0.047 | 102.804
7 | 1.061 | 0.01031 | -0.047 | 102.888
7.5 | 1.114 | 0.01095 | -0.048 | 101.713
8 | 1.163 | 0.01272 | -0.048 | 91.448
8.5 | 1.204 | 0.01741 | -0.048 | 69.151
9 | 1.246 | 0.02091 | -0.049 | 59.573
9.5 | 1.29 | 0.02222 | -0.049 | 58.057
10 | 1.331 | 0.02356 | -0.049 | 56.493
10.5 | 1.367 | 0.02516 | -0.05 | 54.332
11 | 1.4 | 0.0268 | -0.05 | 52.231
11.5 | 1.428 | 0.02863 | -0.051 | 49.873
12 | 1.452 | 0.0306 | -0.051 | 47.441
12.5 | 1.47 | 0.03285 | -0.052 | 44.757
13 | 1.484 | 0.03521 | -0.052 | 42.147
13.5 | 1.492 | 0.0379 | -0.052 | 39.362
14 | 1.494 | 0.04084 | -0.052 | 36.575
14.5 | 1.49 | 0.04431 | -0.053 | 33.619
15 | 1.476 | 0.04788 | -0.053 | 30.831
15.5 | 1.454 | 0.05204 | -0.053 | 27.933
16 | 1.421 | 0.05824 | -0.053 | 24.392
16.5 | 1.383 | 0.06376 | -0.053 | 21.689
17 | 1.335 | 0.07202 | -0.053 | 18.54
17.5 | 1.277 | 0.08354 | -0.052 | 15.287
18 | 1.199 | 0.10539 | -0.049 | 11.376
18.5 | 1.11 | 0.13532 | -0.044 | 8.205
19 | 1.036 | 0.16012 | -0.04 | 6.468

## 46. Re 1M Mach 0.25 (2)
BIGFOIL.COM POLAR EXPORT
NACA63-219 a=0.8
NACA63-219 a=0.8 |  |  |  | Cl Max: | 1.2594 | at alpha= | 17.5 | deg
XFOIL ncrit=9 |  |  |  | L/D Max: | 105.884 | at alpha= | 6.5 | deg
Re: | 1000000 |  |  | Cd Min: | 0.13309 | at alpha= | 20 | deg
Mach: | 0.25 |  |  | Cl=0 at alpha= | -1.5353 | deg
|  |  |  | @ Cl=0.1, Cd= | 0.0072409
|  |  |  | @ Cl=0.4, Cd= | 0.0074538
|  |  |  | @ Cl=0.6, Cd= | 0.0077498
alpha (deg) | Cl | Cd | Cm | Cl/Cd
-20 | -0.9892 | 0.12742 | -0.0205 | -7.7633
-19.5 | -1.0042 | 0.11675 | -0.027 | -8.6013
-19 | -1.0126 | 0.10724 | -0.0325 | -9.4424
-18.5 | -1.0198 | 0.09817 | -0.0376 | -10.3881
-18 | -1.0244 | 0.08975 | -0.042 | -11.4139
-17.5 | -1.0272 | 0.08191 | -0.0458 | -12.5406
-17 | -1.0265 | 0.07483 | -0.0489 | -13.7178
-16.5 | -1.0232 | 0.0683 | -0.0516 | -14.981
-16 | -1.0232 | 0.06183 | -0.0538 | -16.5486
-15.5 | -1.0231 | 0.05565 | -0.0556 | -18.3845
-15 | -1.0147 | 0.05051 | -0.0569 | -20.0891
-14.5 | -1.0041 | 0.04583 | -0.0577 | -21.9092
-14 | -0.991 | 0.0416 | -0.0582 | -23.8221
-13.5 | -0.967 | 0.03711 | -0.0613 | -26.0577
-13 | -0.9515 | 0.03311 | -0.0623 | -28.7375
-12.5 | -0.9402 | 0.03004 | -0.0604 | -31.2983
-12 | -0.9223 | 0.02739 | -0.0587 | -33.6729
-11.5 | -0.911 | 0.02441 | -0.0565 | -37.3208
-11 | -0.8939 | 0.02192 | -0.0543 | -40.7801
-10.5 | -0.8697 | 0.01997 | -0.0521 | -43.5503
-10 | -0.853 | 0.01776 | -0.0491 | -48.0293
-9 | -0.8152 | 0.01475 | -0.0408 | -55.2678
-8.5 | -0.7808 | 0.01368 | -0.0379 | -57.076
-8 | -0.7398 | 0.01264 | -0.036 | -58.5285
-7.5 | -0.6933 | 0.01175 | -0.0347 | -59.0043
-7 | -0.6444 | 0.01085 | -0.0338 | -59.3917
-6.5 | -0.5944 | 0.00985 | -0.0332 | -60.3452
-6 | -0.5435 | 0.00882 | -0.0327 | -61.6213
-5.5 | -0.4881 | 0.00805 | -0.0328 | -60.6335
-5 | -0.4287 | 0.00769 | -0.0332 | -55.7477
-4.5 | -0.3679 | 0.0075 | -0.0337 | -49.0533
-4 | -0.3061 | 0.00739 | -0.0344 | -41.4208
-3.5 | -0.2442 | 0.00735 | -0.0351 | -33.2245
-3 | -0.1818 | 0.00729 | -0.0359 | -24.9383
-2.5 | -0.1199 | 0.00728 | -0.0366 | -16.4698
-2 | -0.0579 | 0.00722 | -0.0374 | -8.0194
-1.5 | 0.0044 | 0.00725 | -0.0382 | 0.6069
-1 | 0.0662 | 0.00723 | -0.039 | 9.1563
-0.5 | 0.1284 | 0.00725 | -0.0398 | 17.7103
0 | 0.1901 | 0.00727 | -0.0406 | 26.1486
0.5 | 0.2523 | 0.00732 | -0.0414 | 34.4672
1 | 0.3138 | 0.00735 | -0.0421 | 42.6939
1.5 | 0.3757 | 0.00743 | -0.0429 | 50.5653
2 | 0.437 | 0.00749 | -0.0436 | 58.3445
2.5 | 0.4985 | 0.00758 | -0.0443 | 65.7652
3 | 0.5592 | 0.00769 | -0.0448 | 72.7178
3.5 | 0.6206 | 0.00778 | -0.0454 | 79.7686
4 | 0.6807 | 0.00794 | -0.0458 | 85.7305
4.5 | 0.7402 | 0.00809 | -0.0461 | 91.4957
5 | 0.8001 | 0.00826 | -0.0464 | 96.8644
5.5 | 0.8593 | 0.00843 | -0.0466 | 101.9336
6 | 0.9166 | 0.00872 | -0.0464 | 105.1147
6.5 | 0.9699 | 0.00916 | -0.0456 | 105.8843
7 | 1.019 | 0.00978 | -0.0442 | 104.1922
7.5 | 1.0558 | 0.01088 | -0.0411 | 97.0404
8 | 1.0758 | 0.01222 | -0.0353 | 88.036
8.5 | 1.084 | 0.01372 | -0.028 | 79.0087
9.5 | 1.1081 | 0.01769 | -0.0175 | 62.6399
10 | 1.1239 | 0.01991 | -0.0137 | 56.449
10.5 | 1.1381 | 0.02245 | -0.0102 | 50.6949
11 | 1.1485 | 0.02543 | -0.007 | 45.1632
11.5 | 1.1575 | 0.0287 | -0.0042 | 40.331
12 | 1.1681 | 0.03193 | -0.0017 | 36.5832
13 | 1.2021 | 0.03918 | -0.0005 | 30.6815
13.5 | 1.2106 | 0.04372 | 0.0003 | 27.6898
14 | 1.2263 | 0.04782 | 0.0006 | 25.6441
14.5 | 1.2345 | 0.05281 | 0.0006 | 23.3763
15 | 1.2411 | 0.05822 | 0.0002 | 21.3174
15.5 | 1.2512 | 0.06344 | -0.0004 | 19.7226
16 | 1.2562 | 0.06948 | -0.0016 | 18.08
16.5 | 1.2502 | 0.07708 | -0.0035 | 16.2195
17 | 1.2567 | 0.08341 | -0.0053 | 15.0665
17.5 | 1.2594 | 0.09044 | -0.0077 | 13.9253
18 | 1.2581 | 0.09824 | -0.0106 | 12.8064
18.5 | 1.249 | 0.10733 | -0.0145 | 11.637
19 | 1.2447 | 0.11599 | -0.0185 | 10.7311
19.5 | 1.2434 | 0.12437 | -0.0226 | 9.9976
20 | 1.2409 | 0.13309 | -0.0273 | 9.3238

## 47. Re 1M Mach 0.50 (1)
BIGFOIL.COM POLAR EXPORT
NACA63-219 a=0.8
NACA63-219 a=0.8 |  |  |  | Cl Max: | 1.312 | at alpha= | 9.5 | deg
JavaFoil+Calcfoil stall+Eppler ext transition |  |  |  | L/D Max: | 92.007 | at alpha= | 6 | deg
Re: | 1000000 |  |  | Cd Min: | 0.00756 | at alpha= | -2 | deg
Mach: | 0.5 |  |  | Cl=0 at alpha= | -1.5764 | deg
|  |  |  | @ Cl=0.1, Cd= | 0.0076322
|  |  |  | @ Cl=0.4, Cd= | 0.007788
|  |  |  | @ Cl=0.6, Cd= | 0.0086193
alpha (deg) | Cl | Cd | Cm | Cl/Cd
-20 | -1.047 | 0.20597 | -0.007 | -5.085
-19.5 | -1.018 | 0.20166 | -0.007 | -5.05
-19 | -0.991 | 0.19445 | -0.008 | -5.094
-18.5 | -0.963 | 0.18859 | -0.008 | -5.106
-18 | -0.935 | 0.18713 | -0.008 | -4.998
-17.5 | -0.905 | 0.17697 | -0.008 | -5.115
-17 | -0.877 | 0.17223 | -0.009 | -5.093
-16.5 | -0.849 | 0.16684 | -0.009 | -5.092
-16 | -0.82 | 0.15863 | -0.009 | -5.17
-15.5 | -0.792 | 0.15565 | -0.009 | -5.086
-15 | -0.764 | 0.1484 | -0.01 | -5.147
-14.5 | -0.735 | 0.14337 | -0.01 | -5.125
-14 | -0.706 | 0.13255 | -0.01 | -5.329
-13.5 | -0.678 | 0.13232 | -0.01 | -5.125
-13 | -0.65 | 0.12331 | -0.011 | -5.274
-12.5 | -0.621 | 0.11563 | -0.01 | -5.371
-12 | -0.593 | 0.10728 | -0.01 | -5.529
-11.5 | -0.565 | 0.10235 | -0.011 | -5.52
-11 | -0.537 | 0.08558 | -0.011 | -6.275
-10.5 | -0.867 | 0.03786 | -0.023 | -22.908
-10 | -0.923 | 0.03088 | -0.024 | -29.906
-9.5 | -0.924 | 0.02739 | -0.025 | -33.735
-9 | -0.901 | 0.02508 | -0.026 | -35.935
-8.5 | -0.866 | 0.02289 | -0.027 | -37.824
-8 | -0.822 | 0.02117 | -0.028 | -38.804
-7.5 | -0.771 | 0.0196 | -0.029 | -39.329
-7 | -0.715 | 0.01813 | -0.03 | -39.437
-6.5 | -0.656 | 0.01687 | -0.031 | -38.903
-6 | -0.605 | 0.01084 | -0.032 | -55.81
-5.5 | -0.545 | 0.00928 | -0.033 | -58.767
-5 | -0.481 | 0.00875 | -0.034 | -54.975
-4.5 | -0.418 | 0.00816 | -0.036 | -51.2
-4 | -0.347 | 0.00795 | -0.037 | -43.672
-3.5 | -0.276 | 0.00776 | -0.037 | -35.546
-3 | -0.204 | 0.0077 | -0.038 | -26.544
-2.5 | -0.133 | 0.00763 | -0.039 | -17.37
-2 | -0.061 | 0.00756 | -0.04 | -8.017
-1.5 | 0.011 | 0.00759 | -0.041 | 1.501
-1 | 0.084 | 0.00763 | -0.042 | 10.958
-0.5 | 0.156 | 0.00764 | -0.042 | 20.379
0 | 0.228 | 0.00775 | -0.043 | 29.419
0.5 | 0.3 | 0.00783 | -0.044 | 38.342
1 | 0.372 | 0.00793 | -0.045 | 46.945
1.5 | 0.441 | 0.00758 | -0.045 | 58.184
2 | 0.508 | 0.00834 | -0.046 | 61.005
2.5 | 0.578 | 0.00853 | -0.046 | 67.697
3 | 0.647 | 0.00881 | -0.047 | 73.426
3.5 | 0.715 | 0.00909 | -0.048 | 78.627
4 | 0.783 | 0.00938 | -0.048 | 83.421
4.5 | 0.85 | 0.00975 | -0.049 | 87.106
5 | 0.915 | 0.0102 | -0.05 | 89.769
5.5 | 0.979 | 0.01071 | -0.05 | 91.442
6 | 1.041 | 0.01131 | -0.051 | 92.007
6.5 | 1.1 | 0.01211 | -0.052 | 90.853
7 | 1.155 | 0.01359 | -0.052 | 84.978
7.5 | 1.194 | 0.0201 | -0.052 | 59.399
8 | 1.233 | 0.02475 | -0.052 | 49.829
8.5 | 1.271 | 0.0268 | -0.053 | 47.422
9 | 1.298 | 0.02914 | -0.053 | 44.554
9.5 | 1.312 | 0.03195 | -0.054 | 41.049
10 | 1.296 | 0.0354 | -0.054 | 36.597
10.5 | 1.214 | 0.03986 | -0.054 | 30.449
11 | 0.712 | 0.09325 | -0.025 | 7.638
11.5 | 0.74 | 0.10562 | -0.024 | 7.003
12 | 0.768 | 0.11201 | -0.027 | 6.859
12.5 | 0.796 | 0.11561 | -0.027 | 6.884
13 | 0.825 | 0.12633 | -0.03 | 6.533
13.5 | 0.852 | 0.13104 | -0.03 | 6.505
14 | 0.88 | 0.13935 | -0.031 | 6.316
14.5 | 0.909 | 0.1476 | -0.033 | 6.161

## 48. Re 1M Mach 0.50 (2)
BIGFOIL.COM POLAR EXPORT
NACA63-219 a=0.8
NACA63-219 a=0.8 |  |  |  | Cl Max: | 1.1008 | at alpha= | 14 | deg
XFOIL ncrit=9 |  |  |  | L/D Max: | 99.5428 | at alpha= | 6 | deg
Re: | 1000000 |  |  | Cd Min: | 0.20463 | at alpha= | 19 | deg
Mach: | 0.5 |  |  | Cl=0 at alpha= | -1.5111 | deg
|  |  |  | @ Cl=0.1, Cd= | 0.00786
|  |  |  | @ Cl=0.4, Cd= | 0.0081032
|  |  |  | @ Cl=0.6, Cd= | 0.008444
alpha (deg) | Cl | Cd | Cm | Cl/Cd
-17.5 | -0.5996 | 0.18367 | 0.002 | -3.2646
-17 | -0.5945 | 0.1722 | -0.0048 | -3.4524
-16.5 | -0.6441 | 0.15004 | -0.0179 | -4.2929
-16 | -0.6718 | 0.1345 | -0.028 | -4.9948
-14.5 | -0.7561 | 0.09115 | -0.0592 | -8.2951
-14 | -0.7753 | 0.08043 | -0.0655 | -9.6394
-13.5 | -0.7882 | 0.0716 | -0.0694 | -11.0084
-13 | -0.7947 | 0.06385 | -0.0722 | -12.4464
-12.5 | -0.7955 | 0.05713 | -0.0738 | -13.9244
-11 | -0.779 | 0.0408 | -0.0743 | -19.0931
-10.5 | -0.7682 | 0.03635 | -0.0734 | -21.1334
-10 | -0.7553 | 0.03236 | -0.0719 | -23.3405
-9.5 | -0.7467 | 0.02841 | -0.0698 | -26.283
-8 | -0.6965 | 0.0192 | -0.0612 | -36.276
-7.5 | -0.6791 | 0.01656 | -0.0574 | -41.0085
-7 | -0.6659 | 0.0142 | -0.0525 | -46.8944
-6 | -0.6013 | 0.01132 | -0.0438 | -53.1184
-5.5 | -0.5533 | 0.00993 | -0.0414 | -55.72
-5 | -0.4964 | 0.00875 | -0.0401 | -56.7314
-4.5 | -0.429 | 0.00828 | -0.0398 | -51.8116
-4 | -0.3575 | 0.0081 | -0.04 | -44.1358
-3.5 | -0.2855 | 0.00799 | -0.0403 | -35.7322
-3 | -0.2138 | 0.00792 | -0.0408 | -26.9949
-2.5 | -0.1419 | 0.00787 | -0.0414 | -18.0305
-1.5 | 0.0016 | 0.00785 | -0.0428 | 0.20382
-1 | 0.0722 | 0.00786 | -0.0434 | 9.1858
-0.5 | 0.144 | 0.00786 | -0.0443 | 18.3206
0 | 0.2144 | 0.00792 | -0.0449 | 27.0707
0.5 | 0.286 | 0.00796 | -0.0457 | 35.9296
1 | 0.3559 | 0.00806 | -0.0462 | 44.1563
1.5 | 0.4274 | 0.00813 | -0.0469 | 52.5707
2 | 0.4968 | 0.00827 | -0.0472 | 60.0726
2.5 | 0.5678 | 0.00836 | -0.0477 | 67.9187
3 | 0.6368 | 0.00854 | -0.0477 | 74.5667
3.5 | 0.7067 | 0.00868 | -0.0478 | 81.4171
4 | 0.7751 | 0.00888 | -0.0475 | 87.286
4.5 | 0.8416 | 0.00911 | -0.0467 | 92.382
5 | 0.9068 | 0.00941 | -0.0455 | 96.3656
5.5 | 0.9693 | 0.00974 | -0.0437 | 99.5175
6 | 1.0233 | 0.01028 | -0.0406 | 99.5428
6.5 | 1.0479 | 0.01122 | -0.0332 | 93.3957
7.5 | 1.0524 | 0.01617 | -0.0173 | 65.0835
8 | 1.0503 | 0.01969 | -0.0111 | 53.3418
8.5 | 1.05 | 0.02361 | -0.0062 | 44.4727
9 | 1.0522 | 0.02773 | -0.0023 | 37.9445
9.5 | 1.0582 | 0.03195 | 0.0008 | 33.1205
10 | 1.0635 | 0.03661 | 0.0032 | 29.0494
10.5 | 1.0685 | 0.04163 | 0.005 | 25.6666
11 | 1.0744 | 0.04688 | 0.0063 | 22.9181
11.5 | 1.0813 | 0.05241 | 0.007 | 20.6316
12 | 1.0899 | 0.05812 | 0.0072 | 18.7526
12.5 | 1.0939 | 0.06452 | 0.0069 | 16.9544
13.5 | 1.1002 | 0.07867 | 0.0038 | 13.985
14 | 1.1008 | 0.08636 | 0.0019 | 12.7466
14.5 | 1.0995 | 0.09487 | -0.0011 | 11.5895
15 | 1.0949 | 0.10409 | -0.0049 | 10.5188
15.5 | 1.091 | 0.11366 | -0.0093 | 9.5988
16 | 1.0831 | 0.12408 | -0.0147 | 8.729
16.5 | 1.0721 | 0.13534 | -0.0213 | 7.9215
17 | 1.0588 | 0.14728 | -0.0288 | 7.189
17.5 | 1.0382 | 0.16102 | -0.0381 | 6.4476
18 | 1.0169 | 0.17549 | -0.0482 | 5.7946
18.5 | 0.9975 | 0.19037 | -0.0587 | 5.2398
19 | 0.9848 | 0.20463 | -0.0685 | 4.8126

## 49. Re 2M Mach 0.00 (1)
BIGFOIL.COM POLAR EXPORT
NACA63-219 a=0.8
NACA63-219 a=0.8 |  |  |  | Cl Max: | 1.585 | at alpha= | 16 | deg
JavaFoil+Calcfoil stall+Eppler ext transition |  |  |  | L/D Max: | 123.663 | at alpha= | 6 | deg
Re: | 2000000 |  |  | Cd Min: | 0.00622 | at alpha= | -1.5 | deg
Mach: | 0 |  |  | Cl=0 at alpha= | -1.5794 | deg
|  |  |  | @ Cl=0.1, Cd= | 0.00625
|  |  |  | @ Cl=0.4, Cd= | 0.0064597
|  |  |  | @ Cl=0.6, Cd= | 0.0067929
alpha (deg) | Cl | Cd | Cm | Cl/Cd
-20 | -1.277 | 0.08176 | -0.009 | -15.616
-19.5 | -1.297 | 0.07248 | -0.009 | -17.89
-19 | -1.308 | 0.06622 | -0.01 | -19.747
-18.5 | -1.317 | 0.06005 | -0.011 | -21.923
-18 | -1.322 | 0.05518 | -0.011 | -23.953
-17.5 | -1.324 | 0.0505 | -0.012 | -26.212
-17 | -1.323 | 0.04603 | -0.012 | -28.755
-16.5 | -1.319 | 0.04253 | -0.013 | -31.002
-16 | -1.311 | 0.0391 | -0.014 | -33.525
-15.5 | -1.299 | 0.03603 | -0.014 | -36.065
-15 | -1.285 | 0.03328 | -0.015 | -38.598
-14.5 | -1.266 | 0.03099 | -0.016 | -40.848
-14 | -1.244 | 0.02868 | -0.016 | -43.366
-13.5 | -1.219 | 0.02665 | -0.017 | -45.737
-13 | -1.188 | 0.02484 | -0.018 | -47.84
-12.5 | -1.155 | 0.02303 | -0.019 | -50.17
-12 | -1.119 | 0.02165 | -0.019 | -51.684
-11.5 | -1.08 | 0.0203 | -0.02 | -53.224
-11 | -1.04 | 0.01897 | -0.021 | -54.813
-10.5 | -0.996 | 0.01783 | -0.021 | -55.884
-10 | -0.951 | 0.01675 | -0.022 | -56.812
-9.5 | -0.904 | 0.01575 | -0.023 | -57.41
-9 | -0.856 | 0.01484 | -0.024 | -57.645
-8.5 | -0.805 | 0.01401 | -0.024 | -57.468
-8 | -0.755 | 0.01307 | -0.025 | -57.734
-7.5 | -0.702 | 0.01229 | -0.026 | -57.11
-7 | -0.654 | 0.01008 | -0.027 | -64.919
-6.5 | -0.606 | 0.00816 | -0.028 | -74.267
-6 | -0.546 | 0.00742 | -0.029 | -73.547
-5.5 | -0.486 | 0.00679 | -0.03 | -71.479
-5 | -0.425 | 0.00665 | -0.03 | -63.882
-4.5 | -0.363 | 0.00647 | -0.031 | -56.147
-4 | -0.301 | 0.0064 | -0.032 | -47.119
-3.5 | -0.239 | 0.00637 | -0.032 | -37.562
-3 | -0.177 | 0.00628 | -0.033 | -28.199
-2.5 | -0.115 | 0.00626 | -0.034 | -18.345
-2 | -0.053 | 0.00623 | -0.035 | -8.437
-1.5 | 0.01 | 0.00622 | -0.035 | 1.586
-1 | 0.072 | 0.00625 | -0.036 | 11.59
-0.5 | 0.135 | 0.00625 | -0.037 | 21.595
0 | 0.197 | 0.00629 | -0.037 | 31.39
0.5 | 0.26 | 0.00633 | -0.038 | 41.057
1 | 0.322 | 0.00639 | -0.039 | 50.488
1.5 | 0.385 | 0.00644 | -0.039 | 59.733
2 | 0.446 | 0.00652 | -0.04 | 68.343
2.5 | 0.508 | 0.00661 | -0.041 | 76.825
3 | 0.57 | 0.00673 | -0.042 | 84.666
3.5 | 0.632 | 0.00686 | -0.042 | 92.116
4 | 0.693 | 0.00702 | -0.043 | 98.733
4.5 | 0.754 | 0.00719 | -0.044 | 104.913
5 | 0.815 | 0.00739 | -0.044 | 110.308
5.5 | 0.875 | 0.00768 | -0.045 | 113.978
6 | 0.929 | 0.00751 | -0.045 | 123.663
6.5 | 0.984 | 0.00832 | -0.046 | 118.281
7 | 1.037 | 0.00905 | -0.046 | 114.549
7.5 | 1.087 | 0.01032 | -0.047 | 105.329
8 | 1.135 | 0.01195 | -0.047 | 94.966
8.5 | 1.182 | 0.01399 | -0.047 | 84.484
9 | 1.226 | 0.01685 | -0.048 | 72.757
9.5 | 1.272 | 0.01775 | -0.048 | 71.679
10 | 1.316 | 0.01877 | -0.049 | 70.132
10.5 | 1.357 | 0.01982 | -0.049 | 68.438
11 | 1.394 | 0.02099 | -0.049 | 66.423
11.5 | 1.429 | 0.02228 | -0.05 | 64.159
12 | 1.461 | 0.02368 | -0.05 | 61.703
12.5 | 1.49 | 0.02517 | -0.051 | 59.185
13 | 1.515 | 0.02675 | -0.051 | 56.633
13.5 | 1.537 | 0.02851 | -0.051 | 53.913
14 | 1.556 | 0.03038 | -0.052 | 51.205
14.5 | 1.571 | 0.03246 | -0.052 | 48.392
15 | 1.58 | 0.03472 | -0.052 | 45.513
15.5 | 1.584 | 0.0372 | -0.053 | 42.589
16 | 1.585 | 0.03965 | -0.053 | 39.97
16.5 | 1.581 | 0.04258 | -0.053 | 37.132
17 | 1.573 | 0.04579 | -0.054 | 34.361
17.5 | 1.562 | 0.04913 | -0.054 | 31.802
18 | 1.547 | 0.05335 | -0.054 | 28.997
18.5 | 1.528 | 0.05763 | -0.054 | 26.521
19 | 1.508 | 0.06208 | -0.054 | 24.292
19.5 | 1.483 | 0.06771 | -0.054 | 21.908
20 | 1.459 | 0.07252 | -0.054 | 20.113

## 50. Re 2M Mach 0.00 (2)
BIGFOIL.COM POLAR EXPORT
NACA63-219 a=0.8
NACA63-219 a=0.8 |  |  |  | Cl Max: | 1.4664 | at alpha= | 20 | deg
XFOIL ncrit=9 |  |  |  | L/D Max: | 120.788 | at alpha= | 6 | deg
Re: | 2000000 |  |  | Cd Min: | 0.08459 | at alpha= | 20 | deg
Mach: | 0 |  |  | Cl=0 at alpha= | -1.5458 | deg
|  |  |  | @ Cl=0.1, Cd= | 0.0057943
|  |  |  | @ Cl=0.4, Cd= | 0.0059599
|  |  |  | @ Cl=0.6, Cd= | 0.0062429
alpha (deg) | Cl | Cd | Cm | Cl/Cd
-20 | -1.2564 | 0.07579 | -0.041 | -16.5774
-19.5 | -1.2526 | 0.06979 | -0.0436 | -17.9481
-19 | -1.2675 | 0.06174 | -0.0466 | -20.5296
-18.5 | -1.2682 | 0.05577 | -0.0485 | -22.7398
-18 | -1.2617 | 0.05083 | -0.0499 | -24.822
-17.5 | -1.2525 | 0.04633 | -0.0509 | -27.0343
-17 | -1.2399 | 0.04237 | -0.0515 | -29.2636
-16.5 | -1.2251 | 0.03875 | -0.0519 | -31.6155
-15 | -1.1829 | 0.02885 | -0.0512 | -41.0017
-14.5 | -1.1465 | 0.02632 | -0.0537 | -43.56
-14 | -1.1279 | 0.02418 | -0.0519 | -46.646
-13.5 | -1.1053 | 0.02227 | -0.0502 | -49.6318
-13 | -1.087 | 0.02016 | -0.0482 | -53.9187
-12.5 | -1.0656 | 0.01834 | -0.046 | -58.1025
-12 | -1.0408 | 0.01685 | -0.0437 | -61.7685
-11.5 | -1.014 | 0.01562 | -0.0413 | -64.9168
-11 | -0.9987 | 0.0144 | -0.0366 | -69.3542
-10.5 | -0.9662 | 0.01364 | -0.0337 | -70.8358
-10 | -0.9233 | 0.013 | -0.0324 | -71.0231
-9.5 | -0.8785 | 0.01233 | -0.0313 | -71.249
-9 | -0.831 | 0.01171 | -0.0307 | -70.965
-8.5 | -0.7818 | 0.01109 | -0.0302 | -70.4959
-8 | -0.7326 | 0.01037 | -0.0298 | -70.6461
-7 | -0.6277 | 0.00921 | -0.0298 | -68.1542
-6.5 | -0.5741 | 0.00863 | -0.03 | -66.5238
-6 | -0.5205 | 0.00795 | -0.0303 | -65.4717
-5.5 | -0.4664 | 0.00723 | -0.0307 | -64.509
-5 | -0.4111 | 0.00661 | -0.0312 | -62.1936
-4.5 | -0.3534 | 0.00623 | -0.0319 | -56.7255
-4 | -0.2946 | 0.00604 | -0.0327 | -48.7748
-3.5 | -0.2347 | 0.00593 | -0.0335 | -39.5784
-3 | -0.1748 | 0.00589 | -0.0344 | -29.6774
-2.5 | -0.1146 | 0.00584 | -0.0353 | -19.6233
-2 | -0.0546 | 0.00582 | -0.0362 | -9.3814
-1.5 | 0.0055 | 0.00578 | -0.0371 | 0.95156
-1 | 0.0657 | 0.0058 | -0.0381 | 11.3276
-0.5 | 0.1258 | 0.00579 | -0.039 | 21.7271
0 | 0.186 | 0.00582 | -0.0399 | 31.9588
0.5 | 0.2461 | 0.00583 | -0.0408 | 42.2127
1 | 0.306 | 0.00589 | -0.0416 | 51.9525
1.5 | 0.3659 | 0.00592 | -0.0425 | 61.8074
2 | 0.4257 | 0.00599 | -0.0434 | 71.0684
2.5 | 0.4851 | 0.00606 | -0.0442 | 80.0495
3 | 0.5447 | 0.00613 | -0.045 | 88.8581
3.5 | 0.6035 | 0.00625 | -0.0457 | 96.56
4 | 0.6619 | 0.0064 | -0.0464 | 103.4219
4.5 | 0.7205 | 0.00652 | -0.047 | 110.5061
5 | 0.7787 | 0.00666 | -0.0476 | 116.9219
5.5 | 0.835 | 0.00694 | -0.048 | 120.317
6 | 0.889 | 0.00736 | -0.0481 | 120.788
6.5 | 0.9394 | 0.00801 | -0.0476 | 117.2784
7 | 0.9847 | 0.00889 | -0.0464 | 110.7649
7.5 | 1.0273 | 0.00982 | -0.0447 | 104.613
8 | 1.0663 | 0.01077 | -0.0425 | 99.0065
8.5 | 1.1016 | 0.01168 | -0.0397 | 94.3151
9 | 1.1279 | 0.01249 | -0.0352 | 90.3042
9.5 | 1.1468 | 0.01356 | -0.0299 | 84.5723
10 | 1.17 | 0.01474 | -0.0259 | 79.3758
10.5 | 1.1885 | 0.01632 | -0.0218 | 72.8248
11.5 | 1.2277 | 0.01991 | -0.0152 | 61.6625
12 | 1.2492 | 0.02183 | -0.0127 | 57.224
13 | 1.2882 | 0.02622 | -0.0081 | 49.1304
13.5 | 1.3148 | 0.02818 | -0.0073 | 46.6572
14 | 1.3328 | 0.03098 | -0.0059 | 43.0213
14.5 | 1.3512 | 0.03392 | -0.0049 | 39.8349
15 | 1.3696 | 0.03699 | -0.0041 | 37.0262
15.5 | 1.3846 | 0.0405 | -0.0034 | 34.1877
16 | 1.3953 | 0.04458 | -0.003 | 31.2988
16.5 | 1.4122 | 0.04821 | -0.003 | 29.2927
17 | 1.4254 | 0.05232 | -0.0031 | 27.2439
17.5 | 1.4358 | 0.0569 | -0.0036 | 25.2337
18 | 1.4392 | 0.06239 | -0.0043 | 23.0678
18.5 | 1.4506 | 0.06717 | -0.0053 | 21.596
19 | 1.4591 | 0.07239 | -0.0066 | 20.1561
19.5 | 1.4646 | 0.07817 | -0.0082 | 18.7361
20 | 1.4664 | 0.08459 | -0.0103 | 17.3354

## 51. Re 2M Mach 0.10 (1)
BIGFOIL.COM POLAR EXPORT
NACA63-219 a=0.8
NACA63-219 a=0.8 |  |  |  | Cl Max: | 1.572 | at alpha= | 15.5 | deg
JavaFoil+Calcfoil stall+Eppler ext transition |  |  |  | L/D Max: | 123.194 | at alpha= | 6 | deg
Re: | 2000000 |  |  | Cd Min: | 0.00625 | at alpha= | -1.5 | deg
Mach: | 0.1 |  |  | Cl=0 at alpha= | -1.5794 | deg
|  |  |  | @ Cl=0.1, Cd= | 0.0062671
|  |  |  | @ Cl=0.4, Cd= | 0.0064592
|  |  |  | @ Cl=0.6, Cd= | 0.006814
alpha (deg) | Cl | Cd | Cm | Cl/Cd
-20 | -1.234 | 0.08803 | -0.009 | -14.019
-19.5 | -1.26 | 0.07698 | -0.009 | -16.365
-19 | -1.275 | 0.06979 | -0.01 | -18.274
-18.5 | -1.288 | 0.06288 | -0.01 | -20.49
-18 | -1.298 | 0.05712 | -0.011 | -22.722
-17.5 | -1.303 | 0.05242 | -0.012 | -24.859
-17 | -1.305 | 0.04818 | -0.012 | -27.084
-16.5 | -1.304 | 0.04385 | -0.013 | -29.742
-16 | -1.299 | 0.04049 | -0.014 | -32.076
-15.5 | -1.29 | 0.03694 | -0.014 | -34.93
-15 | -1.277 | 0.0343 | -0.015 | -37.237
-14.5 | -1.261 | 0.03167 | -0.016 | -39.814
-14 | -1.24 | 0.02955 | -0.017 | -41.962
-13.5 | -1.217 | 0.02716 | -0.017 | -44.811
-13 | -1.187 | 0.02528 | -0.018 | -46.96
-12.5 | -1.155 | 0.02341 | -0.019 | -49.36
-12 | -1.12 | 0.02199 | -0.019 | -50.928
-11.5 | -1.082 | 0.02055 | -0.02 | -52.654
-11 | -1.042 | 0.01926 | -0.021 | -54.085
-10.5 | -0.999 | 0.01806 | -0.021 | -55.304
-10 | -0.954 | 0.01695 | -0.022 | -56.284
-9.5 | -0.907 | 0.01598 | -0.023 | -56.779
-9 | -0.858 | 0.01506 | -0.024 | -57.008
-8.5 | -0.808 | 0.01416 | -0.024 | -57.082
-8 | -0.757 | 0.01325 | -0.025 | -57.139
-7.5 | -0.705 | 0.01245 | -0.026 | -56.588
-7 | -0.656 | 0.01034 | -0.027 | -63.404
-6.5 | -0.609 | 0.0082 | -0.028 | -74.291
-6 | -0.549 | 0.0075 | -0.029 | -73.106
-5.5 | -0.488 | 0.00685 | -0.03 | -71.276
-5 | -0.427 | 0.00665 | -0.03 | -64.184
-4.5 | -0.365 | 0.00649 | -0.031 | -56.216
-4 | -0.303 | 0.0064 | -0.032 | -47.352
-3.5 | -0.241 | 0.00638 | -0.033 | -37.696
-3 | -0.178 | 0.00629 | -0.033 | -28.337
-2.5 | -0.115 | 0.00626 | -0.034 | -18.446
-2 | -0.053 | 0.00627 | -0.035 | -8.421
-1.5 | 0.01 | 0.00625 | -0.035 | 1.585
-1 | 0.073 | 0.00625 | -0.036 | 11.647
-0.5 | 0.136 | 0.00629 | -0.037 | 21.572
0 | 0.198 | 0.00629 | -0.038 | 31.548
0.5 | 0.261 | 0.00637 | -0.038 | 41.049
1 | 0.324 | 0.00639 | -0.039 | 50.711
1.5 | 0.387 | 0.00644 | -0.04 | 60.049
2 | 0.448 | 0.00653 | -0.04 | 68.594
2.5 | 0.51 | 0.00662 | -0.041 | 77.134
3 | 0.573 | 0.00674 | -0.042 | 84.955
3.5 | 0.635 | 0.00691 | -0.042 | 91.797
4 | 0.697 | 0.00703 | -0.043 | 99.052
4.5 | 0.758 | 0.00726 | -0.044 | 104.441
5 | 0.819 | 0.00748 | -0.044 | 109.619
5.5 | 0.88 | 0.0077 | -0.045 | 114.2
6 | 0.933 | 0.00757 | -0.045 | 123.194
6.5 | 0.988 | 0.00839 | -0.046 | 117.728
7 | 1.041 | 0.00921 | -0.046 | 113.048
7.5 | 1.091 | 0.01044 | -0.047 | 104.477
8 | 1.139 | 0.01215 | -0.047 | 93.778
8.5 | 1.186 | 0.01417 | -0.047 | 83.704
9 | 1.23 | 0.01704 | -0.048 | 72.198
9.5 | 1.277 | 0.01797 | -0.048 | 71.055
10 | 1.32 | 0.01902 | -0.049 | 69.42
10.5 | 1.36 | 0.02011 | -0.049 | 67.639
11 | 1.397 | 0.02131 | -0.05 | 65.56
11.5 | 1.431 | 0.0226 | -0.05 | 63.328
12 | 1.462 | 0.02407 | -0.05 | 60.749
12.5 | 1.49 | 0.02561 | -0.051 | 58.178
13 | 1.514 | 0.02725 | -0.051 | 55.555
13.5 | 1.534 | 0.02919 | -0.052 | 52.548
14 | 1.551 | 0.03119 | -0.052 | 49.714
14.5 | 1.564 | 0.03316 | -0.052 | 47.162
15 | 1.571 | 0.03551 | -0.053 | 44.236
15.5 | 1.572 | 0.03808 | -0.053 | 41.276
16 | 1.569 | 0.04091 | -0.053 | 38.347
16.5 | 1.562 | 0.04374 | -0.053 | 35.711
17 | 1.55 | 0.04747 | -0.054 | 32.654
17.5 | 1.536 | 0.05075 | -0.054 | 30.261
18 | 1.516 | 0.05525 | -0.054 | 27.439
18.5 | 1.493 | 0.0599 | -0.054 | 24.927
19 | 1.467 | 0.06554 | -0.054 | 22.378
19.5 | 1.438 | 0.07101 | -0.054 | 20.258
20 | 1.409 | 0.07618 | -0.054 | 18.494

## 52. Re 2M Mach 0.10 (2)
BIGFOIL.COM POLAR EXPORT
NACA63-219 a=0.8
NACA63-219 a=0.8 |  |  |  | Cl Max: | 1.4524 | at alpha= | 19.5 | deg
XFOIL ncrit=9 |  |  |  | L/D Max: | 120.729 | at alpha= | 6 | deg
Re: | 2000000 |  |  | Cd Min: | 0.08889 | at alpha= | 20 | deg
Mach: | 0.1 |  |  | Cl=0 at alpha= | -1.5446 | deg
|  |  |  | @ Cl=0.1, Cd= | 0.0058144
|  |  |  | @ Cl=0.4, Cd= | 0.005977
|  |  |  | @ Cl=0.6, Cd= | 0.0062562
alpha (deg) | Cl | Cd | Cm | Cl/Cd
-20 | -1.2378 | 0.08024 | -0.0404 | -15.4262
-19.5 | -1.2366 | 0.07371 | -0.0433 | -16.7766
-19 | -1.2444 | 0.06626 | -0.0463 | -18.7806
-18.5 | -1.2521 | 0.05922 | -0.0488 | -21.1432
-18 | -1.2497 | 0.05364 | -0.0505 | -23.2979
-17.5 | -1.2426 | 0.04876 | -0.0517 | -25.484
-17 | -1.2308 | 0.04458 | -0.0525 | -27.6088
-16.5 | -1.2174 | 0.04069 | -0.053 | -29.9189
-16 | -1.2015 | 0.0372 | -0.0532 | -32.2984
-15.5 | -1.1866 | 0.03377 | -0.0531 | -35.1377
-15 | -1.1762 | 0.03025 | -0.0525 | -38.8826
-14.5 | -1.1409 | 0.02745 | -0.0553 | -41.5628
-14 | -1.1235 | 0.02515 | -0.0535 | -44.672
-13.5 | -1.1017 | 0.02312 | -0.0518 | -47.6514
-13 | -1.0816 | 0.02103 | -0.0499 | -51.4313
-12.5 | -1.0621 | 0.01901 | -0.0477 | -55.8706
-12 | -1.0378 | 0.0174 | -0.0455 | -59.6437
-11.5 | -1.0108 | 0.01606 | -0.0432 | -62.939
-11 | -0.9909 | 0.01473 | -0.0394 | -67.2709
-10.5 | -0.9678 | 0.01384 | -0.0351 | -69.9277
-10 | -0.9257 | 0.0132 | -0.0336 | -70.1288
-9.5 | -0.8822 | 0.01247 | -0.0323 | -70.7458
-9 | -0.8349 | 0.01184 | -0.0314 | -70.5152
-8.5 | -0.7858 | 0.01121 | -0.0309 | -70.0981
-8 | -0.7363 | 0.0105 | -0.0304 | -70.1238
-7.5 | -0.6847 | 0.00989 | -0.0302 | -69.2315
-7 | -0.6313 | 0.0093 | -0.0303 | -67.8817
-6.5 | -0.5777 | 0.00869 | -0.0304 | -66.4787
-6 | -0.5237 | 0.00803 | -0.0306 | -65.2179
-5.5 | -0.4693 | 0.0073 | -0.0309 | -64.2877
-5 | -0.4138 | 0.00666 | -0.0314 | -62.1321
-4.5 | -0.3558 | 0.00626 | -0.0321 | -56.8371
-4 | -0.2966 | 0.00606 | -0.0329 | -48.9439
-3.5 | -0.2364 | 0.00595 | -0.0337 | -39.7311
-3 | -0.176 | 0.00591 | -0.0346 | -29.78
-2.5 | -0.1155 | 0.00587 | -0.0355 | -19.6763
-2 | -0.0551 | 0.00583 | -0.0364 | -9.4511
-1.5 | 0.0054 | 0.0058 | -0.0373 | 0.93103
-1 | 0.0661 | 0.00582 | -0.0383 | 11.3574
-0.5 | 0.1265 | 0.00581 | -0.0392 | 21.7728
0 | 0.1871 | 0.00584 | -0.0401 | 32.0377
0.5 | 0.2475 | 0.00585 | -0.041 | 42.3077
1 | 0.308 | 0.00591 | -0.0418 | 52.1151
1.5 | 0.3682 | 0.00594 | -0.0427 | 61.9865
2 | 0.4284 | 0.00601 | -0.0436 | 71.2812
2.5 | 0.4881 | 0.00608 | -0.0444 | 80.2796
3 | 0.5482 | 0.00616 | -0.0452 | 88.9935
3.5 | 0.6074 | 0.00627 | -0.0459 | 96.874
4 | 0.6663 | 0.00642 | -0.0465 | 103.785
4.5 | 0.7251 | 0.00655 | -0.0472 | 110.7023
5 | 0.7836 | 0.0067 | -0.0478 | 116.9552
5.5 | 0.8404 | 0.00697 | -0.0481 | 120.5739
6 | 0.8946 | 0.00741 | -0.0481 | 120.7287
7 | 0.99 | 0.00898 | -0.0462 | 110.245
7.5 | 1.0316 | 0.00995 | -0.0443 | 103.6784
8 | 1.0698 | 0.01091 | -0.0418 | 98.0568
8.5 | 1.1037 | 0.01184 | -0.0387 | 93.2179
9.5 | 1.146 | 0.01382 | -0.0284 | 82.9233
10 | 1.1684 | 0.01511 | -0.0244 | 77.3263
10.5 | 1.1867 | 0.01678 | -0.0203 | 70.7211
11.5 | 1.2261 | 0.02053 | -0.0139 | 59.7224
12 | 1.2461 | 0.02264 | -0.0113 | 55.0398
12.5 | 1.2684 | 0.02471 | -0.0092 | 51.3314
13 | 1.2863 | 0.02713 | -0.007 | 47.4125
14.5 | 1.3476 | 0.03529 | -0.0038 | 38.1865
15 | 1.3653 | 0.03853 | -0.003 | 35.4347
15.5 | 1.3789 | 0.04228 | -0.0025 | 32.6135
16 | 1.3912 | 0.04636 | -0.0022 | 30.0086
16.5 | 1.4065 | 0.05026 | -0.0022 | 27.9845
17 | 1.4185 | 0.05466 | -0.0025 | 25.9513
17.5 | 1.426 | 0.05968 | -0.0031 | 23.8941
18 | 1.4311 | 0.06518 | -0.004 | 21.9561
18.5 | 1.4414 | 0.07022 | -0.0051 | 20.5269
19 | 1.4485 | 0.0758 | -0.0066 | 19.1095
19.5 | 1.4524 | 0.08195 | -0.0084 | 17.723
20 | 1.4517 | 0.08889 | -0.0108 | 16.3314

## 53. Re 2M Mach 0.25 (1)
BIGFOIL.COM POLAR EXPORT
NACA63-219 a=0.8
NACA63-219 a=0.8 |  |  |  | Cl Max: | 1.504 | at alpha= | 14 | deg
JavaFoil+Calcfoil stall+Eppler ext transition |  |  |  | L/D Max: | 124.678 | at alpha= | 5.5 | deg
Re: | 2000000 |  |  | Cd Min: | 0.00632 | at alpha= | -1.5 | deg
Mach: | 0.25 |  |  | Cl=0 at alpha= | -1.5781 | deg
|  |  |  | @ Cl=0.1, Cd= | 0.0063656
|  |  |  | @ Cl=0.4, Cd= | 0.0065339
|  |  |  | @ Cl=0.6, Cd= | 0.0069263
alpha (deg) | Cl | Cd | Cm | Cl/Cd
-20 | -0.864 | 0.16751 | -0.006 | -5.157
-19.5 | -0.914 | 0.15352 | -0.007 | -5.956
-19 | -0.957 | 0.14133 | -0.008 | -6.772
-18.5 | -1.002 | 0.12413 | -0.009 | -8.075
-18 | -1.071 | 0.09007 | -0.01 | -11.888
-17.5 | -1.117 | 0.07378 | -0.011 | -15.135
-17 | -1.152 | 0.06268 | -0.012 | -18.378
-16.5 | -1.175 | 0.05653 | -0.013 | -20.791
-16 | -1.195 | 0.04982 | -0.014 | -23.994
-15.5 | -1.207 | 0.04501 | -0.015 | -26.814
-15 | -1.214 | 0.04 | -0.015 | -30.358
-14.5 | -1.213 | 0.03663 | -0.016 | -33.119
-14 | -1.207 | 0.03354 | -0.017 | -35.973
-13.5 | -1.194 | 0.03071 | -0.018 | -38.891
-13 | -1.173 | 0.02838 | -0.018 | -41.343
-12.5 | -1.149 | 0.02601 | -0.019 | -44.16
-12 | -1.12 | 0.02412 | -0.02 | -46.408
-11.5 | -1.087 | 0.02231 | -0.02 | -48.71
-11 | -1.05 | 0.02091 | -0.021 | -50.202
-10.5 | -1.01 | 0.01958 | -0.022 | -51.568
-10 | -0.967 | 0.01827 | -0.023 | -52.928
-9.5 | -0.921 | 0.01711 | -0.023 | -53.87
-9 | -0.873 | 0.01603 | -0.024 | -54.491
-8.5 | -0.823 | 0.01511 | -0.025 | -54.492
-8 | -0.771 | 0.0142 | -0.026 | -54.311
-7.5 | -0.718 | 0.01327 | -0.027 | -54.094
-7 | -0.663 | 0.01245 | -0.027 | -53.284
-6.5 | -0.62 | 0.00863 | -0.029 | -71.917
-6 | -0.563 | 0.00783 | -0.03 | -71.956
-5.5 | -0.501 | 0.00702 | -0.031 | -71.353
-5 | -0.438 | 0.00678 | -0.031 | -64.626
-4.5 | -0.375 | 0.00662 | -0.032 | -56.648
-4 | -0.311 | 0.00653 | -0.033 | -47.651
-3.5 | -0.247 | 0.00645 | -0.034 | -38.295
-3 | -0.183 | 0.00638 | -0.034 | -28.683
-2.5 | -0.119 | 0.00636 | -0.035 | -18.652
-2 | -0.054 | 0.00633 | -0.036 | -8.567
-1.5 | 0.01 | 0.00632 | -0.036 | 1.611
-1 | 0.075 | 0.00635 | -0.037 | 11.779
-0.5 | 0.139 | 0.00639 | -0.038 | 21.808
0 | 0.204 | 0.0064 | -0.039 | 31.882
0.5 | 0.268 | 0.00643 | -0.039 | 41.766
1 | 0.333 | 0.0065 | -0.04 | 51.216
1.5 | 0.398 | 0.00653 | -0.041 | 60.88
2 | 0.46 | 0.00665 | -0.041 | 69.21
2.5 | 0.524 | 0.00677 | -0.042 | 77.402
3 | 0.588 | 0.0069 | -0.043 | 85.29
3.5 | 0.652 | 0.00704 | -0.044 | 92.63
4 | 0.716 | 0.00723 | -0.044 | 98.922
4.5 | 0.779 | 0.00742 | -0.045 | 104.956
5 | 0.841 | 0.00772 | -0.046 | 109.013
5.5 | 0.896 | 0.00719 | -0.046 | 124.678
6 | 0.953 | 0.00837 | -0.046 | 113.97
6.5 | 1.01 | 0.00887 | -0.047 | 113.89
7 | 1.062 | 0.01005 | -0.047 | 105.697
7.5 | 1.114 | 0.01123 | -0.048 | 99.192
8 | 1.161 | 0.01377 | -0.048 | 84.304
8.5 | 1.209 | 0.01532 | -0.049 | 78.945
9 | 1.253 | 0.01821 | -0.049 | 68.773
9.5 | 1.298 | 0.01932 | -0.049 | 67.177
10 | 1.339 | 0.02047 | -0.05 | 65.404
10.5 | 1.375 | 0.02185 | -0.05 | 62.928
11 | 1.408 | 0.02325 | -0.051 | 60.558
11.5 | 1.437 | 0.0248 | -0.051 | 57.932
12 | 1.461 | 0.02655 | -0.052 | 55.018
12.5 | 1.479 | 0.02851 | -0.052 | 51.894
13 | 1.493 | 0.0305 | -0.052 | 48.96
13.5 | 1.502 | 0.03278 | -0.053 | 45.811
14 | 1.504 | 0.03529 | -0.053 | 42.62
14.5 | 1.5 | 0.03818 | -0.053 | 39.298
15 | 1.487 | 0.04119 | -0.054 | 36.111
15.5 | 1.466 | 0.04455 | -0.054 | 32.898
16 | 1.435 | 0.04937 | -0.054 | 29.058
16.5 | 1.399 | 0.05356 | -0.054 | 26.119
17 | 1.355 | 0.05933 | -0.054 | 22.831
17.5 | 1.304 | 0.06577 | -0.054 | 19.825
18 | 1.245 | 0.0745 | -0.053 | 16.711
18.5 | 1.181 | 0.08406 | -0.053 | 14.048
19 | 1.105 | 0.10076 | -0.051 | 10.965

## 54. Re 2M Mach 0.25 (2)
BIGFOIL.COM POLAR EXPORT
NACA63-219 a=0.8
NACA63-219 a=0.8 |  |  |  | Cl Max: | 1.3842 | at alpha= | 18.5 | deg
XFOIL ncrit=9 |  |  |  | L/D Max: | 121.706 | at alpha= | 5.5 | deg
Re: | 2000000 |  |  | Cd Min: | 0.11376 | at alpha= | 20 | deg
Mach: | 0.25 |  |  | Cl=0 at alpha= | -1.5399 | deg
|  |  |  | @ Cl=0.1, Cd= | 0.0059003
|  |  |  | @ Cl=0.4, Cd= | 0.0060825
|  |  |  | @ Cl=0.6, Cd= | 0.0063333
alpha (deg) | Cl | Cd | Cm | Cl/Cd
-20 | -1.1072 | 0.10965 | -0.0311 | -10.0976
-19.5 | -1.1214 | 0.09959 | -0.0369 | -11.2602
-19 | -1.134 | 0.09013 | -0.042 | -12.5818
-18.5 | -1.1432 | 0.08152 | -0.0462 | -14.0236
-18 | -1.1599 | 0.07244 | -0.0503 | -16.0119
-17.5 | -1.1679 | 0.06482 | -0.0534 | -18.0176
-17 | -1.1684 | 0.05841 | -0.0555 | -20.0034
-16.5 | -1.164 | 0.05281 | -0.057 | -22.0413
-16 | -1.1556 | 0.04782 | -0.0579 | -24.1656
-15.5 | -1.1446 | 0.0433 | -0.0586 | -26.4342
-15 | -1.1275 | 0.03951 | -0.0588 | -28.5371
-14.5 | -1.1026 | 0.0346 | -0.063 | -31.8671
-14 | -1.0924 | 0.03131 | -0.0613 | -34.8898
-13.5 | -1.076 | 0.02849 | -0.0598 | -37.7676
-13 | -1.0562 | 0.0259 | -0.0582 | -40.7799
-12.5 | -1.035 | 0.02353 | -0.0564 | -43.9864
-12 | -1.0193 | 0.02096 | -0.054 | -48.6307
-11.5 | -0.9954 | 0.01899 | -0.0518 | -52.4171
-11 | -0.9679 | 0.01733 | -0.0495 | -55.8511
-10.5 | -0.9451 | 0.01561 | -0.0464 | -60.5445
-10 | -0.9252 | 0.01423 | -0.0422 | -65.0176
-9.5 | -0.8945 | 0.01343 | -0.0384 | -66.6046
-9 | -0.8527 | 0.01261 | -0.0363 | -67.6209
-8.5 | -0.8053 | 0.01191 | -0.0349 | -67.6154
-8 | -0.756 | 0.01116 | -0.0338 | -67.7419
-7.5 | -0.705 | 0.01042 | -0.033 | -67.6583
-7 | -0.6514 | 0.00976 | -0.0326 | -66.7418
-6.5 | -0.5966 | 0.00908 | -0.0324 | -65.7048
-6 | -0.5412 | 0.00841 | -0.0324 | -64.352
-5.5 | -0.4856 | 0.00761 | -0.0325 | -63.8108
-5 | -0.4287 | 0.0069 | -0.0328 | -62.1304
-4.5 | -0.3694 | 0.00642 | -0.0333 | -57.5389
-4 | -0.3079 | 0.00618 | -0.034 | -49.822
-3 | -0.1828 | 0.006 | -0.0357 | -30.4667
-2.5 | -0.1204 | 0.00596 | -0.0366 | -20.2013
-2 | -0.0576 | 0.0059 | -0.0375 | -9.7627
-1.5 | 0.005 | 0.00591 | -0.0384 | 0.84602
-1 | 0.0679 | 0.00589 | -0.0393 | 11.528
-0.5 | 0.1304 | 0.00591 | -0.0402 | 22.0643
0 | 0.1933 | 0.00593 | -0.0412 | 32.597
0.5 | 0.2556 | 0.00597 | -0.0421 | 42.8141
1 | 0.3185 | 0.006 | -0.043 | 53.0833
1.5 | 0.3805 | 0.00607 | -0.0438 | 62.6853
2 | 0.4431 | 0.00611 | -0.0447 | 72.5205
2.5 | 0.505 | 0.0062 | -0.0454 | 81.4516
3 | 0.5671 | 0.00628 | -0.0462 | 90.3025
3.5 | 0.6288 | 0.00638 | -0.0469 | 98.558
4 | 0.6899 | 0.00654 | -0.0475 | 105.4893
4.5 | 0.7507 | 0.0067 | -0.048 | 112.0448
5.5 | 0.8702 | 0.00715 | -0.0486 | 121.7063
6 | 0.9246 | 0.00771 | -0.0481 | 119.9222
6.5 | 0.9731 | 0.00854 | -0.0467 | 113.9461
7 | 1.0164 | 0.00952 | -0.0446 | 106.7647
7.5 | 1.0529 | 0.01063 | -0.0413 | 99.0499
8 | 1.0837 | 0.0116 | -0.0371 | 93.4224
8.5 | 1.0989 | 0.01272 | -0.0304 | 86.3915
9 | 1.1191 | 0.01407 | -0.0253 | 79.538
9.5 | 1.1399 | 0.01564 | -0.0209 | 72.8836
10 | 1.1594 | 0.01751 | -0.017 | 66.2136
10.5 | 1.1751 | 0.01979 | -0.0132 | 59.3785
11 | 1.1926 | 0.02218 | -0.01 | 53.7692
11.5 | 1.2128 | 0.02459 | -0.0074 | 49.3209
12 | 1.2336 | 0.0271 | -0.0051 | 45.5203
12.5 | 1.2503 | 0.03003 | -0.003 | 41.635
13.5 | 1.2843 | 0.03598 | 0.0007 | 35.6948
14 | 1.3082 | 0.03961 | 0.0003 | 33.027
14.5 | 1.3251 | 0.04338 | 0.0009 | 30.5463
15 | 1.3354 | 0.04796 | 0.0013 | 27.844
15.5 | 1.3487 | 0.05242 | 0.0014 | 25.7287
16 | 1.3612 | 0.05716 | 0.0012 | 23.8139
16.5 | 1.3696 | 0.06248 | 0.0006 | 21.9206
17 | 1.372 | 0.0687 | -0.0005 | 19.9709
17.5 | 1.3796 | 0.07454 | -0.0018 | 18.5082
18 | 1.3829 | 0.08113 | -0.0037 | 17.0455
18.5 | 1.3842 | 0.08817 | -0.006 | 15.6992
19 | 1.3829 | 0.09578 | -0.0088 | 14.4383
19.5 | 1.3704 | 0.1052 | -0.0128 | 13.0266
20 | 1.3659 | 0.11376 | -0.0168 | 12.0069

## 55. Re 2M Mach 0.50 (1)
BIGFOIL.COM POLAR EXPORT
NACA63-219 a=0.8
NACA63-219 a=0.8 |  |  |  | Cl Max: | 1.319 | at alpha= | 9.5 | deg
JavaFoil+Calcfoil stall+Eppler ext transition |  |  |  | L/D Max: | 103.911 | at alpha= | 5.5 | deg
Re: | 2000000 |  |  | Cd Min: | 0.00667 | at alpha= | -1.5 | deg
Mach: | 0.5 |  |  | Cl=0 at alpha= | -1.5764 | deg
|  |  |  | @ Cl=0.1, Cd= | 0.0066878
|  |  |  | @ Cl=0.4, Cd= | 0.0069844
|  |  |  | @ Cl=0.6, Cd= | 0.0074736
alpha (deg) | Cl | Cd | Cm | Cl/Cd
-20 | -1.051 | 0.18283 | -0.007 | -5.748
-19.5 | -1.02 | 0.1773 | -0.007 | -5.751
-19 | -0.991 | 0.17053 | -0.008 | -5.812
-18.5 | -0.964 | 0.1661 | -0.008 | -5.801
-18 | -0.938 | 0.16655 | -0.009 | -5.63
-17.5 | -0.906 | 0.15806 | -0.009 | -5.734
-17 | -0.878 | 0.15318 | -0.009 | -5.731
-16.5 | -0.85 | 0.14614 | -0.009 | -5.815
-16 | -0.821 | 0.14391 | -0.009 | -5.705
-15.5 | -0.792 | 0.13574 | -0.01 | -5.835
-15 | -0.764 | 0.13237 | -0.01 | -5.772
-14.5 | -0.736 | 0.12797 | -0.01 | -5.752
-14 | -0.707 | 0.11706 | -0.01 | -6.036
-13.5 | -0.678 | 0.11599 | -0.01 | -5.849
-13 | -0.65 | 0.10913 | -0.011 | -5.96
-12.5 | -0.621 | 0.10392 | -0.01 | -5.98
-12 | -0.593 | 0.0956 | -0.011 | -6.208
-11.5 | -0.565 | 0.09255 | -0.011 | -6.108
-11 | -0.541 | 0.07812 | -0.014 | -6.92
-10.5 | -0.879 | 0.0315 | -0.024 | -27.892
-10 | -0.93 | 0.02677 | -0.025 | -34.728
-9.5 | -0.93 | 0.02383 | -0.026 | -39.009
-9 | -0.907 | 0.02183 | -0.027 | -41.54
-8.5 | -0.871 | 0.02001 | -0.027 | -43.509
-8 | -0.826 | 0.01852 | -0.028 | -44.592
-7.5 | -0.775 | 0.01716 | -0.029 | -45.162
-7 | -0.719 | 0.01586 | -0.03 | -45.329
-6.5 | -0.66 | 0.01472 | -0.031 | -44.812
-6 | -0.603 | 0.01152 | -0.032 | -52.3
-5.5 | -0.546 | 0.00906 | -0.033 | -60.293
-5 | -0.488 | 0.00761 | -0.035 | -64.089
-4.5 | -0.418 | 0.00717 | -0.036 | -58.259
-4 | -0.347 | 0.00697 | -0.037 | -49.82
-3.5 | -0.276 | 0.00687 | -0.037 | -40.191
-3 | -0.204 | 0.0068 | -0.038 | -30.059
-2.5 | -0.133 | 0.00672 | -0.039 | -19.736
-2 | -0.061 | 0.00668 | -0.04 | -9.077
-1.5 | 0.011 | 0.00667 | -0.041 | 1.709
-1 | 0.084 | 0.00667 | -0.042 | 12.531
-0.5 | 0.156 | 0.00675 | -0.042 | 23.08
0 | 0.228 | 0.00676 | -0.043 | 33.713
0.5 | 0.3 | 0.00689 | -0.044 | 43.589
1 | 0.372 | 0.00693 | -0.045 | 53.723
1.5 | 0.444 | 0.00707 | -0.046 | 62.894
2 | 0.514 | 0.0072 | -0.046 | 71.341
2.5 | 0.585 | 0.00741 | -0.047 | 79.017
3 | 0.651 | 0.00769 | -0.047 | 84.603
3.5 | 0.719 | 0.00792 | -0.048 | 90.76
4 | 0.787 | 0.00822 | -0.049 | 95.781
4.5 | 0.854 | 0.00854 | -0.049 | 99.983
5 | 0.92 | 0.00897 | -0.05 | 102.56
5.5 | 0.984 | 0.00946 | -0.051 | 103.911
6 | 1.045 | 0.01028 | -0.051 | 101.586
6.5 | 1.101 | 0.01216 | -0.052 | 90.546
7 | 1.155 | 0.01392 | -0.052 | 82.934
7.5 | 1.2 | 0.01762 | -0.052 | 68.11
8 | 1.24 | 0.02165 | -0.053 | 57.259
8.5 | 1.278 | 0.02343 | -0.053 | 54.539
9 | 1.305 | 0.02549 | -0.054 | 51.221
9.5 | 1.319 | 0.02795 | -0.054 | 47.182
10 | 1.303 | 0.03092 | -0.054 | 42.155
10.5 | 1.221 | 0.03475 | -0.055 | 35.148
11 | 0.714 | 0.08525 | -0.027 | 8.372
11.5 | 0.741 | 0.094 | -0.026 | 7.878
12 | 0.769 | 0.09845 | -0.027 | 7.806
12.5 | 0.796 | 0.10353 | -0.027 | 7.69
13 | 0.826 | 0.11299 | -0.031 | 7.314
13.5 | 0.853 | 0.11558 | -0.03 | 7.378
14 | 0.881 | 0.12238 | -0.031 | 7.199
14.5 | 0.91 | 0.12804 | -0.033 | 7.106

## 56. Re 2M Mach 0.50 (2)
BIGFOIL.COM POLAR EXPORT
NACA63-219 a=0.8
NACA63-219 a=0.8 |  |  |  | Cl Max: | 1.1901 | at alpha= | 14 | deg
XFOIL ncrit=9 |  |  |  | L/D Max: | 120.315 | at alpha= | 5.5 | deg
Re: | 2000000 |  |  | Cd Min: | 0.22811 | at alpha= | -20 | deg
Mach: | 0.5 |  |  | Cl=0 at alpha= | -1.5193 | deg
|  |  |  | @ Cl=0.1, Cd= | 0.00633
|  |  |  | @ Cl=0.4, Cd= | 0.0065198
|  |  |  | @ Cl=0.6, Cd= | 0.0068001
alpha (deg) | Cl | Cd | Cm | Cl/Cd
-20 | -0.6832 | 0.22811 | 0.0301 | -2.995
-19.5 | -0.6817 | 0.21405 | 0.0225 | -3.1848
-19 | -0.6634 | 0.2058 | 0.017 | -3.2235
-18.5 | -0.6529 | 0.19547 | 0.0107 | -3.3402
-18 | -0.6909 | 0.17469 | -0.0017 | -3.955
-17.5 | -0.7099 | 0.15987 | -0.0115 | -4.4405
-16.5 | -0.7707 | 0.12967 | -0.0319 | -5.9435
-16 | -0.7921 | 0.11494 | -0.0441 | -6.8914
-15.5 | -0.8158 | 0.10298 | -0.0515 | -7.9219
-15 | -0.8346 | 0.09193 | -0.0583 | -9.0786
-14.5 | -0.8533 | 0.08141 | -0.0644 | -10.4815
-14 | -0.8681 | 0.07199 | -0.0692 | -12.0586
-13.5 | -0.8789 | 0.06361 | -0.0727 | -13.817
-13 | -0.8856 | 0.05618 | -0.075 | -15.7636
-12.5 | -0.8854 | 0.04982 | -0.0761 | -17.772
-12 | -0.8857 | 0.04383 | -0.0766 | -20.2076
-11.5 | -0.8799 | 0.03866 | -0.0762 | -22.76
-11 | -0.8688 | 0.0342 | -0.0751 | -25.4035
-10.5 | -0.8542 | 0.03033 | -0.0733 | -28.1635
-10 | -0.8433 | 0.02655 | -0.0709 | -31.7627
-9.5 | -0.8239 | 0.02342 | -0.0682 | -35.1793
-9 | -0.7994 | 0.02076 | -0.0653 | -38.5067
-8.5 | -0.7779 | 0.01812 | -0.0619 | -42.9305
-8 | -0.7498 | 0.01595 | -0.0584 | -47.0094
-7.5 | -0.7234 | 0.01393 | -0.0545 | -51.9311
-7 | -0.7063 | 0.01235 | -0.0483 | -57.1903
-6.5 | -0.664 | 0.01113 | -0.0447 | -59.6586
-6 | -0.6098 | 0.01018 | -0.0425 | -59.9018
-5.5 | -0.5517 | 0.00925 | -0.041 | -59.6432
-5 | -0.4923 | 0.0082 | -0.0399 | -60.0366
-4.5 | -0.4299 | 0.00725 | -0.0393 | -59.2966
-4 | -0.3608 | 0.00671 | -0.0394 | -53.7705
-3.5 | -0.2883 | 0.00656 | -0.0399 | -43.9482
-3 | -0.2153 | 0.00646 | -0.0406 | -33.3282
-2.5 | -0.1425 | 0.00639 | -0.0414 | -22.3005
-2 | -0.0699 | 0.00634 | -0.0422 | -11.0252
-1.5 | 0.0028 | 0.00632 | -0.0431 | 0.44304
-1 | 0.0754 | 0.00633 | -0.044 | 11.9115
-0.5 | 0.1476 | 0.00633 | -0.0449 | 23.3175
0 | 0.2201 | 0.00638 | -0.0459 | 34.4984
0.5 | 0.292 | 0.00642 | -0.0467 | 45.4829
1 | 0.3644 | 0.00648 | -0.0476 | 56.2346
1.5 | 0.4359 | 0.00656 | -0.0483 | 66.4482
2 | 0.5081 | 0.00665 | -0.0491 | 76.406
2.5 | 0.5795 | 0.00676 | -0.0496 | 85.7249
3 | 0.651 | 0.0069 | -0.05 | 94.3478
3.5 | 0.7224 | 0.00703 | -0.0503 | 102.7596
4 | 0.7926 | 0.00725 | -0.0502 | 109.3241
4.5 | 0.862 | 0.00748 | -0.0499 | 115.2406
5.5 | 0.9926 | 0.00825 | -0.0474 | 120.3152
6 | 1.0347 | 0.0093 | -0.0428 | 111.2581
6.5 | 1.0415 | 0.01077 | -0.033 | 96.7038
7 | 1.0495 | 0.01278 | -0.0249 | 82.1205
7.5 | 1.0573 | 0.01533 | -0.0182 | 68.9693
8 | 1.0671 | 0.01824 | -0.0126 | 58.5033
8.5 | 1.0809 | 0.02132 | -0.0081 | 50.6989
9 | 1.0929 | 0.02476 | -0.0041 | 44.1397
9.5 | 1.1001 | 0.02873 | -0.0005 | 38.291
10 | 1.1083 | 0.03301 | 0.0024 | 33.5747
10.5 | 1.1207 | 0.03732 | 0.0046 | 30.0295
11 | 1.1361 | 0.04171 | 0.0063 | 27.2381
11.5 | 1.1524 | 0.0463 | 0.0077 | 24.8898
12 | 1.1629 | 0.05162 | 0.0085 | 22.5281
12.5 | 1.1763 | 0.05699 | 0.0089 | 20.6405
13 | 1.1851 | 0.06303 | 0.0087 | 18.8022
13.5 | 1.1867 | 0.07013 | 0.0077 | 16.9214
14 | 1.1901 | 0.07739 | 0.0063 | 15.378
14.5 | 1.1882 | 0.0855 | 0.004 | 13.8971
15 | 1.183 | 0.09435 | 0.0005 | 12.5384
15.5 | 1.1713 | 0.10405 | -0.0033 | 11.2571
16 | 1.1611 | 0.11444 | -0.0084 | 10.1459
16.5 | 1.1477 | 0.12558 | -0.0145 | 9.1392
17 | 1.1348 | 0.13708 | -0.0213 | 8.2784
17.5 | 1.12 | 0.14919 | -0.0291 | 7.5072
18 | 1.1034 | 0.16195 | -0.0378 | 6.8132
18.5 | 1.0853 | 0.17542 | -0.0472 | 6.1869
19 | 1.0683 | 0.18914 | -0.0571 | 5.6482

## 57. Re 3M Mach 0.00 (1)
BIGFOIL.COM POLAR EXPORT
NACA63-219 a=0.8
NACA63-219 a=0.8 |  |  |  | Cl Max: | 1.591 | at alpha= | 16 | deg
JavaFoil+Calcfoil stall+Eppler ext transition |  |  |  | L/D Max: | 121.859 | at alpha= | 6 | deg
Re: | 3000000 |  |  | Cd Min: | 0.00589 | at alpha= | -1.5 | deg
Mach: | 0 |  |  | Cl=0 at alpha= | -1.5794 | deg
|  |  |  | @ Cl=0.1, Cd= | 0.00592
|  |  |  | @ Cl=0.4, Cd= | 0.0061397
|  |  |  | @ Cl=0.6, Cd= | 0.0064226
alpha (deg) | Cl | Cd | Cm | Cl/Cd
-20 | -1.287 | 0.07342 | -0.009 | -17.53
-19.5 | -1.306 | 0.06544 | -0.009 | -19.956
-19 | -1.316 | 0.06005 | -0.01 | -21.918
-18.5 | -1.326 | 0.05388 | -0.011 | -24.612
-18 | -1.33 | 0.04968 | -0.011 | -26.775
-17.5 | -1.332 | 0.04566 | -0.012 | -29.168
-17 | -1.331 | 0.04176 | -0.013 | -31.868
-16.5 | -1.325 | 0.0387 | -0.013 | -34.243
-16 | -1.317 | 0.03567 | -0.014 | -36.925
-15.5 | -1.305 | 0.03291 | -0.015 | -39.672
-15 | -1.29 | 0.0304 | -0.015 | -42.44
-14.5 | -1.271 | 0.02834 | -0.016 | -44.859
-14 | -1.249 | 0.02625 | -0.017 | -47.583
-13.5 | -1.224 | 0.0244 | -0.017 | -50.141
-13 | -1.193 | 0.02277 | -0.018 | -52.383
-12.5 | -1.16 | 0.02111 | -0.019 | -54.924
-12 | -1.123 | 0.01984 | -0.019 | -56.615
-11.5 | -1.084 | 0.01861 | -0.02 | -58.28
-11 | -1.044 | 0.01742 | -0.021 | -59.906
-10.5 | -1 | 0.01637 | -0.021 | -61.097
-10 | -0.955 | 0.01539 | -0.022 | -62.058
-9.5 | -0.908 | 0.0145 | -0.023 | -62.61
-9 | -0.859 | 0.01358 | -0.024 | -63.307
-8.5 | -0.81 | 0.01279 | -0.024 | -63.304
-8 | -0.759 | 0.01192 | -0.025 | -63.691
-7.5 | -0.706 | 0.01123 | -0.026 | -62.918
-7 | -0.657 | 0.00961 | -0.027 | -68.327
-6.5 | -0.606 | 0.00865 | -0.028 | -70.024
-6 | -0.546 | 0.00751 | -0.029 | -72.745
-5.5 | -0.486 | 0.00697 | -0.03 | -69.689
-5 | -0.425 | 0.00639 | -0.03 | -66.39
-4.5 | -0.363 | 0.00621 | -0.031 | -58.483
-4 | -0.301 | 0.0061 | -0.032 | -49.424
-3.5 | -0.239 | 0.00604 | -0.032 | -39.634
-3 | -0.177 | 0.00597 | -0.033 | -29.67
-2.5 | -0.115 | 0.00594 | -0.034 | -19.335
-2 | -0.053 | 0.00594 | -0.035 | -8.843
-1.5 | 0.01 | 0.00589 | -0.035 | 1.674
-1 | 0.072 | 0.00592 | -0.036 | 12.225
-0.5 | 0.135 | 0.00592 | -0.037 | 22.774
0 | 0.197 | 0.006 | -0.037 | 32.932
0.5 | 0.26 | 0.00599 | -0.038 | 43.421
1 | 0.322 | 0.00606 | -0.039 | 53.214
1.5 | 0.385 | 0.00612 | -0.039 | 62.902
2 | 0.446 | 0.0062 | -0.04 | 71.894
2.5 | 0.508 | 0.00627 | -0.041 | 81.029
3 | 0.57 | 0.00635 | -0.042 | 89.708
3.5 | 0.632 | 0.0065 | -0.042 | 97.185
4 | 0.693 | 0.00666 | -0.043 | 104.036
4.5 | 0.754 | 0.00681 | -0.044 | 110.857
5 | 0.815 | 0.00702 | -0.044 | 116.134
5.5 | 0.875 | 0.00732 | -0.045 | 119.586
6 | 0.935 | 0.00767 | -0.046 | 121.859
6.5 | 0.983 | 0.00865 | -0.046 | 113.631
7 | 1.036 | 0.00946 | -0.046 | 109.411
7.5 | 1.085 | 0.01087 | -0.046 | 99.819
8 | 1.134 | 0.01244 | -0.047 | 91.217
8.5 | 1.184 | 0.01334 | -0.047 | 88.768
9 | 1.229 | 0.01561 | -0.048 | 78.735
9.5 | 1.276 | 0.01642 | -0.048 | 77.721
10 | 1.32 | 0.01734 | -0.049 | 76.144
10.5 | 1.361 | 0.01829 | -0.049 | 74.426
11 | 1.399 | 0.01932 | -0.05 | 72.433
11.5 | 1.434 | 0.02048 | -0.05 | 70.029
12 | 1.466 | 0.02177 | -0.05 | 67.36
12.5 | 1.495 | 0.02315 | -0.051 | 64.576
13 | 1.521 | 0.02459 | -0.051 | 61.853
13.5 | 1.543 | 0.02618 | -0.052 | 58.947
14 | 1.562 | 0.02796 | -0.052 | 55.861
14.5 | 1.577 | 0.02982 | -0.052 | 52.875
15 | 1.586 | 0.03185 | -0.053 | 49.808
15.5 | 1.59 | 0.03409 | -0.053 | 46.654
16 | 1.591 | 0.03633 | -0.053 | 43.798
16.5 | 1.588 | 0.039 | -0.054 | 40.711
17 | 1.58 | 0.04192 | -0.054 | 37.692
17.5 | 1.569 | 0.04512 | -0.054 | 34.774
18 | 1.555 | 0.04863 | -0.054 | 31.97
18.5 | 1.536 | 0.05277 | -0.054 | 29.112
19 | 1.516 | 0.05664 | -0.055 | 26.77
19.5 | 1.493 | 0.06122 | -0.055 | 24.385
20 | 1.468 | 0.06565 | -0.055 | 22.356

## 58. Re 3M Mach 0.00 (2)
BIGFOIL.COM POLAR EXPORT
NACA63-219 a=0.8
NACA63-219 a=0.8 |  |  |  | Cl Max: | 1.5307 | at alpha= | 20 | deg
XFOIL ncrit=9 |  |  |  | L/D Max: | 126.113 | at alpha= | 5 | deg
Re: | 3000000 |  |  | Cd Min: | 0.07571 | at alpha= | 20 | deg
Mach: | 0 |  |  | Cl=0 at alpha= | -1.5489 | deg
|  |  |  | @ Cl=0.1, Cd= | 0.0052744
|  |  |  | @ Cl=0.4, Cd= | 0.005432
|  |  |  | @ Cl=0.6, Cd= | 0.0057168
alpha (deg) | Cl | Cd | Cm | Cl/Cd
-20 | -1.3608 | 0.06239 | -0.0462 | -21.8112
-19.5 | -1.3559 | 0.05711 | -0.048 | -23.7419
-19 | -1.3495 | 0.05219 | -0.0494 | -25.8574
-18.5 | -1.3405 | 0.0477 | -0.0504 | -28.1027
-18 | -1.3282 | 0.04371 | -0.0512 | -30.3866
-17.5 | -1.3147 | 0.03994 | -0.0517 | -32.9169
-17 | -1.298 | 0.03664 | -0.0519 | -35.4258
-16.5 | -1.2885 | 0.03286 | -0.0517 | -39.2118
-16 | -1.2744 | 0.02974 | -0.0512 | -42.8514
-15 | -1.2205 | 0.02491 | -0.0522 | -48.9964
-14.5 | -1.1997 | 0.02287 | -0.0506 | -52.4574
-14 | -1.1778 | 0.02096 | -0.0489 | -56.1927
-13.5 | -1.1584 | 0.01898 | -0.0467 | -61.0327
-13 | -1.1345 | 0.01736 | -0.0446 | -65.3514
-12.5 | -1.1088 | 0.01598 | -0.0423 | -69.3867
-12 | -1.0831 | 0.0148 | -0.0396 | -73.1824
-11.5 | -1.0676 | 0.01378 | -0.0345 | -77.4746
-11 | -1.0309 | 0.01305 | -0.0323 | -78.9962
-10.5 | -0.9865 | 0.01248 | -0.0311 | -79.0465
-10 | -0.9406 | 0.01189 | -0.0302 | -79.1085
-9.5 | -0.8912 | 0.01138 | -0.0297 | -78.3128
-9 | -0.841 | 0.01084 | -0.0294 | -77.583
-8.5 | -0.7894 | 0.01035 | -0.0292 | -76.2705
-8 | -0.7375 | 0.00979 | -0.0291 | -75.332
-7.5 | -0.6849 | 0.00922 | -0.0292 | -74.2842
-7 | -0.6306 | 0.00871 | -0.0294 | -72.3995
-6.5 | -0.5756 | 0.00824 | -0.0297 | -69.8544
-5.5 | -0.4648 | 0.00717 | -0.0306 | -64.8257
-4.5 | -0.3525 | 0.00603 | -0.0318 | -58.4577
-4 | -0.2946 | 0.00565 | -0.0326 | -52.1416
-3.5 | -0.235 | 0.00548 | -0.0335 | -42.8832
-3 | -0.1748 | 0.00542 | -0.0344 | -32.2509
-2.5 | -0.1146 | 0.00535 | -0.0353 | -21.4206
-2 | -0.0544 | 0.0053 | -0.0363 | -10.2642
-1.5 | 0.0059 | 0.00527 | -0.0372 | 1.1195
-1 | 0.0664 | 0.00528 | -0.0382 | 12.5758
-0.5 | 0.1268 | 0.00527 | -0.0391 | 24.0607
0 | 0.1872 | 0.00529 | -0.0401 | 35.3875
0.5 | 0.2476 | 0.0053 | -0.041 | 46.717
1 | 0.3078 | 0.00535 | -0.042 | 57.5327
1.5 | 0.3679 | 0.0054 | -0.0429 | 68.1296
2 | 0.428 | 0.00546 | -0.0438 | 78.3883
2.5 | 0.4877 | 0.00553 | -0.0446 | 88.1917
3 | 0.5474 | 0.00561 | -0.0455 | 97.5758
3.5 | 0.6065 | 0.00573 | -0.0463 | 105.8464
4 | 0.6654 | 0.00587 | -0.047 | 113.356
4.5 | 0.724 | 0.00601 | -0.0477 | 120.4659
5 | 0.7819 | 0.0062 | -0.0483 | 126.1129
5.5 | 0.8365 | 0.00665 | -0.0484 | 125.7895
6 | 0.8876 | 0.00732 | -0.0481 | 121.2568
6.5 | 0.9366 | 0.00807 | -0.0474 | 116.0595
7 | 0.9829 | 0.00888 | -0.0464 | 110.6869
7.5 | 1.0271 | 0.00971 | -0.0449 | 105.7775
8 | 1.0705 | 0.01043 | -0.0433 | 102.6366
8.5 | 1.1108 | 0.01118 | -0.0412 | 99.356
9 | 1.1472 | 0.01188 | -0.0385 | 96.5657
9.5 | 1.166 | 0.01273 | -0.0327 | 91.5947
10 | 1.1861 | 0.0139 | -0.0279 | 85.3309
10.5 | 1.2092 | 0.01516 | -0.0241 | 79.7625
11 | 1.2335 | 0.01652 | -0.0209 | 74.6671
11.5 | 1.2582 | 0.01801 | -0.018 | 69.8612
12 | 1.282 | 0.01967 | -0.0154 | 65.1754
12.5 | 1.3072 | 0.02137 | -0.0131 | 61.1699
13 | 1.3277 | 0.02345 | -0.0108 | 56.6183
13.5 | 1.3513 | 0.02542 | -0.009 | 53.1589
14 | 1.3701 | 0.02772 | -0.0069 | 49.4264
15 | 1.4133 | 0.03286 | -0.0052 | 43.0097
15.5 | 1.4325 | 0.0358 | -0.0043 | 40.014
16 | 1.4483 | 0.03917 | -0.0036 | 36.9747
16.5 | 1.4615 | 0.04291 | -0.0031 | 34.0597
17 | 1.4768 | 0.0466 | -0.003 | 31.691
17.5 | 1.4908 | 0.05054 | -0.0031 | 29.4974
18 | 1.5009 | 0.05503 | -0.0034 | 27.2742
18.5 | 1.5059 | 0.06023 | -0.004 | 25.0025
19 | 1.5166 | 0.06497 | -0.0049 | 23.3431
19.5 | 1.5246 | 0.07014 | -0.0061 | 21.7365
20 | 1.5307 | 0.07571 | -0.0076 | 20.2179

## 59. Re 3M Mach 0.10 (1)
BIGFOIL.COM POLAR EXPORT
NACA63-219 a=0.8
NACA63-219 a=0.8 |  |  |  | Cl Max: | 1.578 | at alpha= | 15.5 | deg
JavaFoil+Calcfoil stall+Eppler ext transition |  |  |  | L/D Max: | 120.888 | at alpha= | 6 | deg
Re: | 3000000 |  |  | Cd Min: | 0.00594 | at alpha= | -2.5 | deg
Mach: | 0.1 |  |  | Cl=0 at alpha= | -1.5794 | deg
|  |  |  | @ Cl=0.1, Cd= | 0.0059729
|  |  |  | @ Cl=0.4, Cd= | 0.006137
|  |  |  | @ Cl=0.6, Cd= | 0.0064471
alpha (deg) | Cl | Cd | Cm | Cl/Cd
-20 | -1.246 | 0.07829 | -0.009 | -15.913
-19.5 | -1.27 | 0.06909 | -0.009 | -18.381
-19 | -1.284 | 0.06304 | -0.01 | -20.374
-18.5 | -1.298 | 0.05617 | -0.011 | -23.119
-18 | -1.306 | 0.05172 | -0.011 | -25.254
-17.5 | -1.311 | 0.0473 | -0.012 | -27.723
-17 | -1.313 | 0.0436 | -0.013 | -30.108
-16.5 | -1.311 | 0.03984 | -0.013 | -32.911
-16 | -1.305 | 0.03689 | -0.014 | -35.376
-15.5 | -1.296 | 0.03372 | -0.015 | -38.437
-15 | -1.283 | 0.03134 | -0.015 | -40.938
-14.5 | -1.266 | 0.02896 | -0.016 | -43.714
-14 | -1.245 | 0.0271 | -0.017 | -45.949
-13.5 | -1.222 | 0.02487 | -0.017 | -49.129
-13 | -1.192 | 0.02317 | -0.018 | -51.442
-12.5 | -1.16 | 0.02148 | -0.019 | -53.996
-12 | -1.124 | 0.02017 | -0.019 | -55.736
-11.5 | -1.086 | 0.01883 | -0.02 | -57.667
-11 | -1.045 | 0.01767 | -0.021 | -59.168
-10.5 | -1.003 | 0.01659 | -0.022 | -60.412
-10 | -0.958 | 0.0156 | -0.022 | -61.376
-9.5 | -0.91 | 0.0147 | -0.023 | -61.94
-9 | -0.862 | 0.0138 | -0.024 | -62.469
-8.5 | -0.812 | 0.01293 | -0.025 | -62.826
-8 | -0.761 | 0.01209 | -0.025 | -62.989
-7.5 | -0.709 | 0.01137 | -0.026 | -62.313
-7 | -0.659 | 0.00972 | -0.027 | -67.749
-6.5 | -0.609 | 0.00876 | -0.028 | -69.477
-6 | -0.549 | 0.00752 | -0.029 | -72.946
-5.5 | -0.488 | 0.00698 | -0.03 | -69.922
-5 | -0.427 | 0.00645 | -0.03 | -66.179
-4.5 | -0.365 | 0.00626 | -0.031 | -58.347
-4 | -0.303 | 0.0061 | -0.032 | -49.667
-3.5 | -0.241 | 0.00604 | -0.033 | -39.802
-3 | -0.178 | 0.00598 | -0.033 | -29.799
-2.5 | -0.115 | 0.00594 | -0.034 | -19.433
-2 | -0.053 | 0.00594 | -0.035 | -8.887
-1.5 | 0.01 | 0.00597 | -0.035 | 1.662
-1 | 0.073 | 0.00596 | -0.036 | 12.212
-0.5 | 0.136 | 0.00599 | -0.037 | 22.623
0 | 0.198 | 0.00599 | -0.038 | 33.109
0.5 | 0.261 | 0.00601 | -0.038 | 43.442
1 | 0.324 | 0.00606 | -0.039 | 53.448
1.5 | 0.387 | 0.00612 | -0.04 | 63.227
2 | 0.448 | 0.0062 | -0.04 | 72.239
2.5 | 0.51 | 0.00625 | -0.041 | 81.645
3 | 0.573 | 0.00636 | -0.042 | 90.031
3.5 | 0.635 | 0.00656 | -0.042 | 96.731
4 | 0.697 | 0.00667 | -0.043 | 104.419
4.5 | 0.758 | 0.00681 | -0.044 | 111.305
5 | 0.819 | 0.0071 | -0.044 | 115.377
5.5 | 0.88 | 0.00737 | -0.045 | 119.421
6 | 0.939 | 0.00777 | -0.046 | 120.888
6.5 | 0.987 | 0.00874 | -0.046 | 112.908
7 | 1.04 | 0.00958 | -0.046 | 108.536
7.5 | 1.089 | 0.01122 | -0.047 | 97.106
8 | 1.139 | 0.01259 | -0.047 | 90.432
8.5 | 1.188 | 0.01349 | -0.048 | 88.093
9 | 1.233 | 0.01578 | -0.048 | 78.138
9.5 | 1.28 | 0.01661 | -0.048 | 77.069
10 | 1.324 | 0.01756 | -0.049 | 75.403
10.5 | 1.365 | 0.01853 | -0.049 | 73.625
11 | 1.402 | 0.0196 | -0.05 | 71.544
11.5 | 1.436 | 0.02078 | -0.05 | 69.123
12 | 1.467 | 0.02213 | -0.051 | 66.304
12.5 | 1.495 | 0.02358 | -0.051 | 63.393
13 | 1.519 | 0.02503 | -0.051 | 60.705
13.5 | 1.54 | 0.0268 | -0.052 | 57.445
14 | 1.556 | 0.02864 | -0.052 | 54.33
14.5 | 1.57 | 0.03046 | -0.053 | 51.539
15 | 1.577 | 0.03256 | -0.053 | 48.43
15.5 | 1.578 | 0.0349 | -0.053 | 45.226
16 | 1.575 | 0.0375 | -0.053 | 42.013
16.5 | 1.569 | 0.04008 | -0.054 | 39.139
17 | 1.557 | 0.04351 | -0.054 | 35.789
17.5 | 1.543 | 0.04637 | -0.054 | 33.272
18 | 1.524 | 0.05028 | -0.054 | 30.31
18.5 | 1.501 | 0.05474 | -0.054 | 27.425
19 | 1.475 | 0.0596 | -0.055 | 24.752
19.5 | 1.448 | 0.06392 | -0.055 | 22.652
20 | 1.418 | 0.06879 | -0.055 | 20.618

## 60. Re 3M Mach 0.10 (2)
BIGFOIL.COM POLAR EXPORT
NACA63-219 a=0.8
NACA63-219 a=0.8 |  |  |  | Cl Max: | 1.5206 | at alpha= | 20 | deg
XFOIL ncrit=9 |  |  |  | L/D Max: | 126.34 | at alpha= | 5 | deg
Re: | 3000000 |  |  | Cd Min: | 0.07929 | at alpha= | 20 | deg
Mach: | 0.1 |  |  | Cl=0 at alpha= | -1.5486 | deg
|  |  |  | @ Cl=0.1, Cd= | 0.0052891
|  |  |  | @ Cl=0.4, Cd= | 0.0054446
|  |  |  | @ Cl=0.6, Cd= | 0.005729
alpha (deg) | Cl | Cd | Cm | Cl/Cd
-20 | -1.3432 | 0.06642 | -0.0464 | -20.2228
-19.5 | -1.3415 | 0.06061 | -0.0484 | -22.1333
-19 | -1.3374 | 0.05523 | -0.0501 | -24.2151
-18.5 | -1.3309 | 0.05033 | -0.0513 | -26.4435
-18 | -1.3203 | 0.04598 | -0.0523 | -28.7147
-17.5 | -1.3083 | 0.04195 | -0.0528 | -31.1871
-17 | -1.2923 | 0.03845 | -0.0531 | -33.6099
-16.5 | -1.2793 | 0.03482 | -0.0531 | -36.7404
-15.5 | -1.2314 | 0.02833 | -0.056 | -43.4663
-15 | -1.2157 | 0.02604 | -0.054 | -46.6859
-14.5 | -1.1963 | 0.02382 | -0.0524 | -50.2225
-14 | -1.1727 | 0.02193 | -0.0508 | -53.4747
-13.5 | -1.1546 | 0.01978 | -0.0486 | -58.3721
-13 | -1.1316 | 0.01802 | -0.0465 | -62.7969
-12.5 | -1.1062 | 0.01652 | -0.0443 | -66.9613
-12 | -1.0795 | 0.01524 | -0.0418 | -70.8333
-11.5 | -1.0601 | 0.01405 | -0.0377 | -75.452
-11 | -1.0334 | 0.01325 | -0.0338 | -77.9925
-10.5 | -0.9906 | 0.01263 | -0.0323 | -78.4323
-10 | -0.9447 | 0.01204 | -0.0312 | -78.4635
-9.5 | -0.896 | 0.01149 | -0.0305 | -77.9809
-9 | -0.8457 | 0.01095 | -0.0301 | -77.2329
-8 | -0.7415 | 0.0099 | -0.0297 | -74.899
-7.5 | -0.6891 | 0.00929 | -0.0296 | -74.1765
-7 | -0.6346 | 0.00878 | -0.0298 | -72.2779
-6.5 | -0.5792 | 0.0083 | -0.0301 | -69.7831
-6 | -0.5236 | 0.00779 | -0.0304 | -67.2144
-5.5 | -0.4677 | 0.00722 | -0.0309 | -64.7784
-5 | -0.4119 | 0.00661 | -0.0314 | -62.3147
-4.5 | -0.3549 | 0.00605 | -0.032 | -58.6612
-4 | -0.2966 | 0.00567 | -0.0328 | -52.3104
-3.5 | -0.2366 | 0.0055 | -0.0337 | -43.0182
-3 | -0.1761 | 0.00543 | -0.0346 | -32.4309
-2.5 | -0.1155 | 0.00537 | -0.0355 | -21.5084
-2 | -0.0548 | 0.00531 | -0.0365 | -10.3202
-1.5 | 0.0059 | 0.00528 | -0.0374 | 1.1174
-1 | 0.0668 | 0.0053 | -0.0384 | 12.6038
-0.5 | 0.1275 | 0.00528 | -0.0393 | 24.1477
0 | 0.1884 | 0.0053 | -0.0403 | 35.5472
0.5 | 0.2491 | 0.00532 | -0.0412 | 46.8233
1 | 0.3097 | 0.00537 | -0.0422 | 57.6723
1.5 | 0.3702 | 0.00542 | -0.0431 | 68.3026
2 | 0.4307 | 0.00547 | -0.044 | 78.7386
2.5 | 0.4908 | 0.00555 | -0.0448 | 88.4324
3 | 0.5509 | 0.00563 | -0.0457 | 97.8508
3.5 | 0.6104 | 0.00575 | -0.0465 | 106.1565
4 | 0.6698 | 0.00589 | -0.0472 | 113.7182
4.5 | 0.7288 | 0.00603 | -0.0479 | 120.8624
5 | 0.7871 | 0.00623 | -0.0485 | 126.3403
5.5 | 0.8418 | 0.00669 | -0.0485 | 125.8296
6 | 0.8929 | 0.00738 | -0.0481 | 120.9892
6.5 | 0.9418 | 0.00815 | -0.0473 | 115.5583
7 | 0.9883 | 0.00895 | -0.0462 | 110.4246
7.5 | 1.0323 | 0.00979 | -0.0446 | 105.4443
8 | 1.0751 | 0.01053 | -0.0428 | 102.0988
8.5 | 1.1146 | 0.01129 | -0.0405 | 98.7245
9 | 1.145 | 0.012 | -0.0365 | 95.4167
9.5 | 1.1648 | 0.01296 | -0.031 | 89.8765
10 | 1.1844 | 0.01424 | -0.0263 | 83.1742
10.5 | 1.2078 | 0.01557 | -0.0226 | 77.5723
11 | 1.232 | 0.01701 | -0.0194 | 72.428
11.5 | 1.2566 | 0.01858 | -0.0165 | 67.6319
12 | 1.2807 | 0.02032 | -0.014 | 63.0266
12.5 | 1.3052 | 0.02214 | -0.0117 | 58.9521
13 | 1.3258 | 0.02432 | -0.0095 | 54.5148
13.5 | 1.3488 | 0.02641 | -0.0076 | 51.0716
14 | 1.367 | 0.02885 | -0.0056 | 47.383
14.5 | 1.3897 | 0.03143 | -0.005 | 44.2157
15 | 1.4099 | 0.03427 | -0.004 | 41.1409
15.5 | 1.428 | 0.03744 | -0.0032 | 38.141
16 | 1.4421 | 0.04108 | -0.0025 | 35.1047
16.5 | 1.4572 | 0.04478 | -0.0022 | 32.5413
17 | 1.4718 | 0.04866 | -0.0021 | 30.2466
17.5 | 1.4847 | 0.05285 | -0.0022 | 28.0927
18 | 1.4936 | 0.05761 | -0.0026 | 25.9261
18.5 | 1.4993 | 0.06289 | -0.0034 | 23.84
19 | 1.5103 | 0.06775 | -0.0044 | 22.2923
19.5 | 1.5165 | 0.07328 | -0.0058 | 20.6946
20 | 1.5206 | 0.07929 | -0.0075 | 19.1777

## 61. Re 3M Mach 0.25 (1)
BIGFOIL.COM POLAR EXPORT
NACA63-219 a=0.8
NACA63-219 a=0.8 |  |  |  | Cl Max: | 1.51 | at alpha= | 14 | deg
JavaFoil+Calcfoil stall+Eppler ext transition |  |  |  | L/D Max: | 118.816 | at alpha= | 5.5 | deg
Re: | 3000000 |  |  | Cd Min: | 0.00599 | at alpha= | -1.5 | deg
Mach: | 0.25 |  |  | Cl=0 at alpha= | -1.5781 | deg
|  |  |  | @ Cl=0.1, Cd= | 0.00602
|  |  |  | @ Cl=0.4, Cd= | 0.0062226
|  |  |  | @ Cl=0.6, Cd= | 0.0065094
alpha (deg) | Cl | Cd | Cm | Cl/Cd
-20 | -0.873 | 0.15274 | -0.007 | -5.716
-19.5 | -0.928 | 0.13575 | -0.008 | -6.84
-19 | -0.988 | 0.11044 | -0.009 | -8.943
-18.5 | -1.037 | 0.09495 | -0.01 | -10.919
-18 | -1.094 | 0.07309 | -0.011 | -14.967
-17.5 | -1.132 | 0.06322 | -0.012 | -17.906
-17 | -1.163 | 0.05511 | -0.013 | -21.111
-16.5 | -1.185 | 0.05035 | -0.013 | -23.539
-16 | -1.204 | 0.0448 | -0.014 | -26.865
-15.5 | -1.214 | 0.04072 | -0.015 | -29.827
-15 | -1.221 | 0.03643 | -0.015 | -33.503
-14.5 | -1.219 | 0.0335 | -0.016 | -36.386
-14 | -1.212 | 0.03069 | -0.017 | -39.487
-13.5 | -1.199 | 0.02823 | -0.018 | -42.477
-13 | -1.178 | 0.02599 | -0.018 | -45.331
-12.5 | -1.153 | 0.02386 | -0.019 | -48.335
-12 | -1.124 | 0.02215 | -0.02 | -50.717
-11.5 | -1.091 | 0.0205 | -0.021 | -53.21
-11 | -1.054 | 0.0192 | -0.021 | -54.878
-10.5 | -1.013 | 0.01799 | -0.022 | -56.335
-10 | -0.97 | 0.01681 | -0.023 | -57.723
-9.5 | -0.925 | 0.01575 | -0.024 | -58.691
-9 | -0.876 | 0.01477 | -0.024 | -59.323
-8.5 | -0.826 | 0.01393 | -0.025 | -59.294
-8 | -0.775 | 0.01302 | -0.026 | -59.497
-7.5 | -0.722 | 0.01212 | -0.027 | -59.563
-7 | -0.667 | 0.01138 | -0.028 | -58.622
-6.5 | -0.615 | 0.00959 | -0.029 | -64.182
-6 | -0.563 | 0.00785 | -0.03 | -71.759
-5.5 | -0.501 | 0.00723 | -0.031 | -69.293
-5 | -0.438 | 0.00661 | -0.031 | -66.292
-4.5 | -0.375 | 0.00632 | -0.032 | -59.307
-4 | -0.311 | 0.00623 | -0.033 | -49.941
-3.5 | -0.247 | 0.00611 | -0.034 | -40.451
-3 | -0.183 | 0.00605 | -0.034 | -30.264
-2.5 | -0.119 | 0.00604 | -0.035 | -19.64
-2 | -0.054 | 0.006 | -0.036 | -9.049
-1.5 | 0.01 | 0.00599 | -0.036 | 1.702
-1 | 0.075 | 0.00602 | -0.037 | 12.421
-0.5 | 0.139 | 0.00602 | -0.038 | 23.156
0 | 0.204 | 0.00605 | -0.039 | 33.682
0.5 | 0.268 | 0.00607 | -0.039 | 44.216
1 | 0.333 | 0.00613 | -0.04 | 54.344
1.5 | 0.398 | 0.00622 | -0.041 | 63.915
2 | 0.46 | 0.0063 | -0.041 | 73.077
2.5 | 0.524 | 0.00634 | -0.042 | 82.69
3 | 0.588 | 0.00647 | -0.043 | 90.919
3.5 | 0.652 | 0.00668 | -0.044 | 97.639
4 | 0.716 | 0.00685 | -0.044 | 104.528
4.5 | 0.779 | 0.00702 | -0.045 | 110.944
5 | 0.841 | 0.00734 | -0.046 | 114.711
5.5 | 0.903 | 0.0076 | -0.046 | 118.816
6 | 0.954 | 0.0082 | -0.047 | 116.442
6.5 | 1.008 | 0.00927 | -0.047 | 108.813
7 | 1.062 | 0.0102 | -0.047 | 104.159
7.5 | 1.112 | 0.01205 | -0.048 | 92.288
8 | 1.162 | 0.01346 | -0.048 | 86.361
8.5 | 1.212 | 0.01442 | -0.049 | 84.051
9 | 1.256 | 0.01685 | -0.049 | 74.536
9.5 | 1.301 | 0.01785 | -0.05 | 72.929
10 | 1.343 | 0.01886 | -0.05 | 71.213
10.5 | 1.38 | 0.02014 | -0.051 | 68.522
11 | 1.413 | 0.02143 | -0.051 | 65.936
11.5 | 1.442 | 0.02282 | -0.051 | 63.188
12 | 1.466 | 0.02443 | -0.052 | 59.992
12.5 | 1.485 | 0.02622 | -0.052 | 56.623
13 | 1.499 | 0.0281 | -0.053 | 53.332
13.5 | 1.507 | 0.03014 | -0.053 | 50.002
14 | 1.51 | 0.0324 | -0.053 | 46.602
14.5 | 1.506 | 0.03501 | -0.054 | 43.02
15 | 1.493 | 0.03779 | -0.054 | 39.523
15.5 | 1.472 | 0.04084 | -0.054 | 36.044
16 | 1.442 | 0.04515 | -0.054 | 31.925
16.5 | 1.406 | 0.04885 | -0.054 | 28.787
17 | 1.362 | 0.05392 | -0.054 | 25.269
17.5 | 1.313 | 0.05935 | -0.054 | 22.116
18 | 1.255 | 0.06662 | -0.054 | 18.841
18.5 | 1.193 | 0.07422 | -0.054 | 16.078
19 | 1.123 | 0.08572 | -0.053 | 13.097

## 62. Re 3M Mach 0.25 (2)
BIGFOIL.COM POLAR EXPORT
NACA63-219 a=0.8
NACA63-219 a=0.8 |  |  |  | Cl Max: | 1.458 | at alpha= | 19 | deg
XFOIL ncrit=9 |  |  |  | L/D Max: | 127.606 | at alpha= | 5 | deg
Re: | 3000000 |  |  | Cd Min: | 0.10193 | at alpha= | 20 | deg
Mach: | 0.25 |  |  | Cl=0 at alpha= | -1.5445 | deg
|  |  |  | @ Cl=0.1, Cd= | 0.0053699
|  |  |  | @ Cl=0.4, Cd= | 0.0055235
|  |  |  | @ Cl=0.6, Cd= | 0.0058077
alpha (deg) | Cl | Cd | Cm | Cl/Cd
-20 | -1.2073 | 0.0949 | -0.0404 | -12.7218
-19.5 | -1.2309 | 0.08438 | -0.0459 | -14.5876
-19 | -1.2486 | 0.07515 | -0.0503 | -16.6148
-18.5 | -1.2567 | 0.06747 | -0.0534 | -18.6261
-18 | -1.2563 | 0.06116 | -0.0556 | -20.5412
-17.5 | -1.2545 | 0.05523 | -0.0573 | -22.7141
-17 | -1.2472 | 0.05011 | -0.0584 | -24.8892
-16.5 | -1.2371 | 0.04545 | -0.059 | -27.2189
-15.5 | -1.1994 | 0.0366 | -0.0627 | -32.7705
-15 | -1.1838 | 0.03306 | -0.0625 | -35.8076
-14.5 | -1.1698 | 0.0299 | -0.0611 | -39.1237
-14 | -1.1518 | 0.02718 | -0.0596 | -42.3767
-13.5 | -1.13 | 0.02478 | -0.0579 | -45.6013
-13 | -1.1115 | 0.02228 | -0.0559 | -49.8878
-12.5 | -1.0907 | 0.02004 | -0.0536 | -54.4261
-12 | -1.0655 | 0.01818 | -0.0513 | -58.6084
-11.5 | -1.0375 | 0.01659 | -0.0489 | -62.5377
-11 | -1.0115 | 0.01505 | -0.046 | -67.2093
-10.5 | -0.9933 | 0.01366 | -0.0415 | -72.716
-10 | -0.9619 | 0.01292 | -0.0376 | -74.4505
-9 | -0.8685 | 0.0116 | -0.0344 | -74.8707
-8.5 | -0.8172 | 0.011 | -0.0335 | -74.2909
-8 | -0.7639 | 0.01045 | -0.0328 | -73.1005
-7.5 | -0.7103 | 0.0098 | -0.0323 | -72.4796
-7 | -0.6559 | 0.00917 | -0.032 | -71.5267
-6.5 | -0.599 | 0.00863 | -0.032 | -69.409
-6 | -0.5417 | 0.0081 | -0.0322 | -66.8765
-5.5 | -0.4842 | 0.00751 | -0.0324 | -64.474
-5 | -0.4267 | 0.00683 | -0.0328 | -62.4744
-4.5 | -0.3681 | 0.00624 | -0.0333 | -58.9904
-4 | -0.308 | 0.00577 | -0.0339 | -53.3795
-3.5 | -0.2461 | 0.00559 | -0.0348 | -44.025
-3 | -0.1831 | 0.00549 | -0.0357 | -33.3515
-2.5 | -0.1203 | 0.00545 | -0.0366 | -22.0734
-2 | -0.0573 | 0.00538 | -0.0376 | -10.6506
-1.5 | 0.0056 | 0.00537 | -0.0385 | 1.0428
-1 | 0.0688 | 0.00536 | -0.0395 | 12.8358
-0.5 | 0.1316 | 0.00538 | -0.0405 | 24.461
0 | 0.1948 | 0.00539 | -0.0414 | 36.141
0.5 | 0.2574 | 0.00542 | -0.0424 | 47.4908
1 | 0.3206 | 0.00545 | -0.0434 | 58.8257
1.5 | 0.383 | 0.00551 | -0.0442 | 69.51
2 | 0.4458 | 0.00556 | -0.0452 | 80.1799
2.5 | 0.5082 | 0.00564 | -0.046 | 90.1064
3 | 0.5703 | 0.00575 | -0.0468 | 99.1826
3.5 | 0.6321 | 0.00587 | -0.0475 | 107.6831
4 | 0.6937 | 0.00602 | -0.0482 | 115.2326
4.5 | 0.7551 | 0.00615 | -0.0488 | 122.7805
5 | 0.8154 | 0.00639 | -0.0492 | 127.6056
5.5 | 0.8718 | 0.00687 | -0.049 | 126.8996
6 | 0.9222 | 0.00771 | -0.048 | 119.6109
6.5 | 0.9706 | 0.00854 | -0.0467 | 113.6534
7 | 1.015 | 0.00945 | -0.0446 | 107.4074
7.5 | 1.0557 | 0.01036 | -0.042 | 101.9015
8 | 1.0931 | 0.01119 | -0.0387 | 97.6854
8.5 | 1.1155 | 0.01201 | -0.0328 | 92.8809
9 | 1.1366 | 0.01319 | -0.0275 | 86.1713
9.5 | 1.1569 | 0.01466 | -0.0228 | 78.9154
10.5 | 1.2001 | 0.01817 | -0.0151 | 66.0484
11 | 1.2239 | 0.02009 | -0.0122 | 60.9209
11.5 | 1.2464 | 0.02224 | -0.0094 | 56.0432
12 | 1.2715 | 0.02437 | -0.0071 | 52.1748
12.5 | 1.2904 | 0.02701 | -0.0048 | 47.7749
13 | 1.3135 | 0.02952 | -0.0029 | 44.4953
14 | 1.3479 | 0.03582 | 0.0004 | 37.6298
14.5 | 1.3725 | 0.03885 | 0.0007 | 35.3282
15 | 1.3884 | 0.04266 | 0.0014 | 32.5457
15.5 | 1.4009 | 0.04696 | 0.0019 | 29.8318
16 | 1.4158 | 0.05122 | 0.0021 | 27.6415
16.5 | 1.4281 | 0.0559 | 0.002 | 25.5474
17 | 1.4368 | 0.06111 | 0.0015 | 23.5117
17.5 | 1.4408 | 0.06707 | 0.0005 | 21.482
18 | 1.4491 | 0.07272 | -0.0006 | 19.9271
18.5 | 1.4547 | 0.07891 | -0.0022 | 18.4349
19 | 1.458 | 0.08554 | -0.0043 | 17.0447
19.5 | 1.4551 | 0.09323 | -0.0071 | 15.6076
20 | 1.4465 | 0.10193 | -0.0107 | 14.1911

## 63. Re 3M Mach 0.50 (1)
BIGFOIL.COM POLAR EXPORT
NACA63-219 a=0.8
NACA63-219 a=0.8 |  |  |  | Cl Max: | 1.323 | at alpha= | 9.5 | deg
JavaFoil+Calcfoil stall+Eppler ext transition |  |  |  | L/D Max: | 108.274 | at alpha= | 5 | deg
Re: | 3000000 |  |  | Cd Min: | 0.0063 | at alpha= | -1.5 | deg
Mach: | 0.5 |  |  | Cl=0 at alpha= | -1.5764 | deg
|  |  |  | @ Cl=0.1, Cd= | 0.0063233
|  |  |  | @ Cl=0.4, Cd= | 0.006615
|  |  |  | @ Cl=0.6, Cd= | 0.0069621
alpha (deg) | Cl | Cd | Cm | Cl/Cd
-20 | -1.053 | 0.17157 | -0.007 | -6.14
-19.5 | -1.021 | 0.16775 | -0.007 | -6.088
-19 | -0.992 | 0.16146 | -0.008 | -6.145
-18.5 | -0.964 | 0.15976 | -0.008 | -6.035
-18 | -0.939 | 0.15456 | -0.009 | -6.079
-17.5 | -0.907 | 0.1488 | -0.009 | -6.096
-17 | -0.879 | 0.14512 | -0.009 | -6.054
-16.5 | -0.85 | 0.13721 | -0.009 | -6.198
-16 | -0.824 | 0.13397 | -0.01 | -6.148
-15.5 | -0.793 | 0.12836 | -0.01 | -6.175
-15 | -0.764 | 0.12558 | -0.01 | -6.087
-14.5 | -0.737 | 0.12077 | -0.011 | -6.106
-14 | -0.707 | 0.11096 | -0.01 | -6.372
-13.5 | -0.679 | 0.10876 | -0.01 | -6.242
-13 | -0.651 | 0.10252 | -0.011 | -6.349
-12.5 | -0.622 | 0.09864 | -0.011 | -6.303
-12 | -0.595 | 0.08675 | -0.011 | -6.853
-11.5 | -0.566 | 0.07821 | -0.012 | -7.24
-11 | -0.597 | 0.04249 | -0.022 | -14.049
-10.5 | -0.883 | 0.02892 | -0.024 | -30.519
-10 | -0.933 | 0.02468 | -0.025 | -37.807
-9.5 | -0.933 | 0.02199 | -0.026 | -42.416
-9 | -0.91 | 0.02018 | -0.027 | -45.081
-8.5 | -0.874 | 0.01851 | -0.028 | -47.185
-8 | -0.829 | 0.01713 | -0.028 | -48.38
-7.5 | -0.778 | 0.01588 | -0.029 | -48.979
-7 | -0.721 | 0.01468 | -0.03 | -49.144
-6.5 | -0.662 | 0.01364 | -0.031 | -48.544
-6 | -0.603 | 0.0114 | -0.032 | -52.923
-5.5 | -0.544 | 0.00949 | -0.033 | -57.381
-5 | -0.488 | 0.00785 | -0.035 | -62.138
-4.5 | -0.418 | 0.00694 | -0.036 | -60.221
-4 | -0.347 | 0.00662 | -0.037 | -52.429
-3.5 | -0.276 | 0.00651 | -0.037 | -42.38
-3 | -0.204 | 0.00643 | -0.038 | -31.765
-2.5 | -0.133 | 0.00637 | -0.039 | -20.818
-2 | -0.061 | 0.00631 | -0.04 | -9.606
-1.5 | 0.011 | 0.0063 | -0.041 | 1.809
-1 | 0.084 | 0.00631 | -0.042 | 13.253
-0.5 | 0.156 | 0.00637 | -0.042 | 24.471
0 | 0.228 | 0.00639 | -0.043 | 35.678
0.5 | 0.3 | 0.00645 | -0.044 | 46.515
1 | 0.372 | 0.00658 | -0.045 | 56.605
1.5 | 0.444 | 0.00667 | -0.046 | 66.617
2 | 0.514 | 0.00678 | -0.046 | 75.77
2.5 | 0.585 | 0.00691 | -0.047 | 84.76
3 | 0.657 | 0.00716 | -0.048 | 91.667
3.5 | 0.721 | 0.00748 | -0.048 | 96.404
4 | 0.789 | 0.00773 | -0.049 | 102.013
4.5 | 0.856 | 0.00811 | -0.05 | 105.497
5 | 0.922 | 0.00851 | -0.05 | 108.274
5.5 | 0.984 | 0.00927 | -0.051 | 106.239
6 | 1.043 | 0.01079 | -0.051 | 96.686
6.5 | 1.101 | 0.01221 | -0.052 | 90.177
7 | 1.152 | 0.0152 | -0.052 | 75.806
7.5 | 1.203 | 0.01667 | -0.053 | 72.15
8 | 1.244 | 0.02005 | -0.053 | 62.047
8.5 | 1.282 | 0.02169 | -0.053 | 59.091
9 | 1.31 | 0.02358 | -0.054 | 55.546
9.5 | 1.323 | 0.02587 | -0.054 | 51.14
10 | 1.308 | 0.02857 | -0.055 | 45.763
10.5 | 1.226 | 0.03215 | -0.055 | 38.125
11 | 0.718 | 0.08201 | -0.032 | 8.758
11.5 | 0.741 | 0.08865 | -0.028 | 8.364
12 | 0.769 | 0.0946 | -0.028 | 8.128
12.5 | 0.796 | 0.0974 | -0.028 | 8.177
13 | 0.831 | 0.10502 | -0.035 | 7.914
13.5 | 0.853 | 0.10969 | -0.031 | 7.777
14 | 0.883 | 0.11679 | -0.033 | 7.559
14.5 | 0.91 | 0.12168 | -0.034 | 7.482

## 64. Re 3M Mach 0.50 (2)
BIGFOIL.COM POLAR EXPORT
NACA63-219 a=0.8
NACA63-219 a=0.8 |  |  |  | Cl Max: | 1.2493 | at alpha= | 14.5 | deg
XFOIL ncrit=9 |  |  |  | L/D Max: | 130.208 | at alpha= | 5 | deg
Re: | 3000000 |  |  | Cd Min: | 0.19457 | at alpha= | 19.5 | deg
Mach: | 0.5 |  |  | Cl=0 at alpha= | -1.5253 | deg
|  |  |  | @ Cl=0.1, Cd= | 0.00573
|  |  |  | @ Cl=0.4, Cd= | 0.0058852
|  |  |  | @ Cl=0.6, Cd= | 0.006136
alpha (deg) | Cl | Cd | Cm | Cl/Cd
-17.5 | -0.7892 | 0.14739 | -0.0203 | -5.3545
-17 | -0.8061 | 0.1332 | -0.0318 | -6.0518
-16.5 | -0.8278 | 0.12072 | -0.0401 | -6.8572
-16 | -0.8485 | 0.10858 | -0.0483 | -7.8145
-15.5 | -0.8713 | 0.09669 | -0.0561 | -9.0113
-15 | -0.8918 | 0.08567 | -0.0629 | -10.4097
-14.5 | -0.9125 | 0.07535 | -0.0688 | -12.1102
-14 | -0.93 | 0.06608 | -0.0732 | -14.0738
-13.5 | -0.9427 | 0.05792 | -0.0762 | -16.2759
-13 | -0.9513 | 0.05067 | -0.0781 | -18.7744
-12.5 | -0.9524 | 0.04449 | -0.0787 | -21.4071
-12 | -0.9475 | 0.03916 | -0.0783 | -24.1956
-11.5 | -0.9387 | 0.03447 | -0.0772 | -27.2324
-11 | -0.9255 | 0.03038 | -0.0754 | -30.4641
-10.5 | -0.9119 | 0.02667 | -0.073 | -34.192
-10 | -0.8941 | 0.02344 | -0.0701 | -38.1442
-9.5 | -0.8693 | 0.02075 | -0.067 | -41.894
-9 | -0.8426 | 0.01829 | -0.0637 | -46.0689
-8.5 | -0.8151 | 0.01605 | -0.0602 | -50.785
-8 | -0.7831 | 0.01418 | -0.0565 | -55.2257
-7.5 | -0.7632 | 0.01243 | -0.051 | -61.3998
-7 | -0.7228 | 0.01146 | -0.0467 | -63.0716
-6.5 | -0.6731 | 0.01044 | -0.0437 | -64.4732
-6 | -0.616 | 0.00955 | -0.0418 | -64.5026
-5.5 | -0.5534 | 0.00883 | -0.0407 | -62.6727
-5 | -0.4905 | 0.00799 | -0.0398 | -61.3892
-4.5 | -0.4265 | 0.00715 | -0.0394 | -59.6503
-3.5 | -0.2891 | 0.006 | -0.0398 | -48.1833
-3 | -0.2156 | 0.00588 | -0.0406 | -36.6667
-2.5 | -0.1424 | 0.00581 | -0.0414 | -24.5095
-2 | -0.0693 | 0.00574 | -0.0423 | -12.0732
-1.5 | 0.0037 | 0.00572 | -0.0433 | 0.64685
-1 | 0.0771 | 0.00573 | -0.0443 | 13.4555
-0.5 | 0.1497 | 0.00573 | -0.0453 | 26.1257
0 | 0.2228 | 0.00575 | -0.0463 | 38.7478
0.5 | 0.2951 | 0.0058 | -0.0473 | 50.8793
1 | 0.3683 | 0.00585 | -0.0483 | 62.9573
1.5 | 0.4404 | 0.00593 | -0.0491 | 74.2664
2 | 0.5134 | 0.00601 | -0.0499 | 85.4243
2.5 | 0.5855 | 0.00611 | -0.0506 | 95.8265
3 | 0.658 | 0.00624 | -0.0512 | 105.4487
3.5 | 0.7297 | 0.00639 | -0.0515 | 114.1941
4 | 0.8006 | 0.00662 | -0.0515 | 120.9366
4.5 | 0.8712 | 0.00683 | -0.0514 | 127.5549
5 | 0.9388 | 0.00721 | -0.0506 | 130.208
5.5 | 0.9943 | 0.00799 | -0.048 | 124.4431
6.5 | 1.038 | 0.01061 | -0.0328 | 97.8322
7 | 1.051 | 0.01244 | -0.0252 | 84.4855
7.5 | 1.066 | 0.01466 | -0.0189 | 72.7149
8 | 1.0842 | 0.01713 | -0.0138 | 63.2925
8.5 | 1.1011 | 0.01997 | -0.0092 | 55.1377
9 | 1.1142 | 0.02324 | -0.0049 | 47.9432
9.5 | 1.1207 | 0.02715 | -0.001 | 41.2781
10 | 1.1381 | 0.03078 | 0.0019 | 36.9753
10.5 | 1.1577 | 0.0345 | 0.0043 | 33.5565
11 | 1.1748 | 0.03865 | 0.0064 | 30.3959
11.5 | 1.1959 | 0.04275 | 0.0081 | 27.9743
12 | 1.2102 | 0.04761 | 0.0094 | 25.419
12.5 | 1.2263 | 0.05259 | 0.0102 | 23.3181
13 | 1.2388 | 0.05813 | 0.0106 | 21.3109
13.5 | 1.2437 | 0.06465 | 0.0102 | 19.2374
14 | 1.2488 | 0.07154 | 0.0093 | 17.456
14.5 | 1.2493 | 0.07921 | 0.0076 | 15.772
15 | 1.2439 | 0.08791 | 0.0048 | 14.1497
15.5 | 1.2329 | 0.09762 | 0.0009 | 12.6296
16.5 | 1.202 | 0.11872 | -0.0092 | 10.1247
17 | 1.1851 | 0.13043 | -0.016 | 9.0861
17.5 | 1.1678 | 0.14263 | -0.0237 | 8.1876
18 | 1.1515 | 0.15497 | -0.0319 | 7.4305
18.5 | 1.1344 | 0.16787 | -0.0409 | 6.7576
19 | 1.1169 | 0.18118 | -0.0505 | 6.1646
19.5 | 1.1014 | 0.19457 | -0.0602 | 5.6607

## 65. Re 4M Mach 0.00 (1)
BIGFOIL.COM POLAR EXPORT
NACA63-219 a=0.8
NACA63-219 a=0.8 |  |  |  | Cl Max: | 1.596 | at alpha= | 16 | deg
JavaFoil+Calcfoil stall+Eppler ext transition |  |  |  | L/D Max: | 121.961 | at alpha= | 6 | deg
Re: | 4000000 |  |  | Cd Min: | 0.00572 | at alpha= | -1 | deg
Mach: | 0 |  |  | Cl=0 at alpha= | -1.5794 | deg
|  |  |  | @ Cl=0.1, Cd= | 0.0057378
|  |  |  | @ Cl=0.4, Cd= | 0.0059274
|  |  |  | @ Cl=0.6, Cd= | 0.0062477
alpha (deg) | Cl | Cd | Cm | Cl/Cd
-20 | -1.295 | 0.06749 | -0.009 | -19.187
-19.5 | -1.313 | 0.0605 | -0.009 | -21.7
-19 | -1.323 | 0.05568 | -0.01 | -23.755
-18.5 | -1.332 | 0.05012 | -0.011 | -26.574
-18 | -1.336 | 0.04628 | -0.011 | -28.859
-17.5 | -1.337 | 0.04263 | -0.012 | -31.358
-17 | -1.336 | 0.03907 | -0.013 | -34.183
-16.5 | -1.33 | 0.03626 | -0.013 | -36.675
-16 | -1.321 | 0.03345 | -0.014 | -39.503
-15.5 | -1.309 | 0.03087 | -0.015 | -42.422
-15 | -1.294 | 0.02854 | -0.015 | -45.349
-14.5 | -1.275 | 0.0266 | -0.016 | -47.924
-14 | -1.253 | 0.02465 | -0.017 | -50.815
-13.5 | -1.227 | 0.02293 | -0.017 | -53.524
-13 | -1.196 | 0.02136 | -0.018 | -55.994
-12.5 | -1.163 | 0.01984 | -0.019 | -58.606
-12 | -1.126 | 0.01864 | -0.019 | -60.42
-11.5 | -1.087 | 0.01749 | -0.02 | -62.163
-11 | -1.046 | 0.01639 | -0.021 | -63.836
-10.5 | -1.003 | 0.01542 | -0.022 | -65.028
-10 | -0.957 | 0.01451 | -0.022 | -66.001
-9.5 | -0.911 | 0.01357 | -0.023 | -67.119
-9 | -0.863 | 0.01272 | -0.024 | -67.81
-8.5 | -0.813 | 0.01199 | -0.025 | -67.84
-8 | -0.762 | 0.01118 | -0.025 | -68.155
-7.5 | -0.71 | 0.01056 | -0.026 | -67.18
-7 | -0.66 | 0.00904 | -0.027 | -72.987
-6.5 | -0.606 | 0.0086 | -0.028 | -70.435
-6 | -0.546 | 0.0079 | -0.029 | -69.145
-5.5 | -0.486 | 0.00699 | -0.03 | -69.418
-5 | -0.425 | 0.00663 | -0.03 | -64.081
-4.5 | -0.363 | 0.00616 | -0.031 | -59.001
-4 | -0.301 | 0.00595 | -0.032 | -50.702
-3.5 | -0.239 | 0.00589 | -0.032 | -40.639
-3 | -0.177 | 0.00582 | -0.033 | -30.473
-2.5 | -0.115 | 0.00579 | -0.034 | -19.861
-2 | -0.053 | 0.00575 | -0.035 | -9.144
-1.5 | 0.01 | 0.00573 | -0.035 | 1.721
-1 | 0.072 | 0.00572 | -0.036 | 12.647
-0.5 | 0.135 | 0.00576 | -0.037 | 23.435
0 | 0.197 | 0.00575 | -0.037 | 34.334
0.5 | 0.26 | 0.00579 | -0.038 | 44.907
1 | 0.322 | 0.00587 | -0.039 | 54.925
1.5 | 0.385 | 0.00592 | -0.039 | 65.004
2 | 0.446 | 0.00595 | -0.04 | 74.941
2.5 | 0.508 | 0.00608 | -0.041 | 83.538
3 | 0.57 | 0.00618 | -0.042 | 92.164
3.5 | 0.632 | 0.00632 | -0.042 | 99.869
4 | 0.693 | 0.00647 | -0.043 | 107.209
4.5 | 0.754 | 0.00665 | -0.044 | 113.372
5 | 0.815 | 0.00686 | -0.044 | 118.778
5.5 | 0.875 | 0.00727 | -0.045 | 120.46
6 | 0.929 | 0.00762 | -0.045 | 121.961
6.5 | 0.983 | 0.00877 | -0.046 | 112.013
7 | 1.034 | 0.00989 | -0.046 | 104.565
7.5 | 1.085 | 0.0113 | -0.046 | 95.978
8 | 1.136 | 0.0121 | -0.047 | 93.915
8.5 | 1.186 | 0.01279 | -0.047 | 92.701
9 | 1.232 | 0.01478 | -0.048 | 83.32
9.5 | 1.279 | 0.01557 | -0.048 | 82.109
10 | 1.323 | 0.01642 | -0.049 | 80.58
10.5 | 1.364 | 0.0173 | -0.049 | 78.854
11 | 1.402 | 0.01826 | -0.05 | 76.827
11.5 | 1.438 | 0.01931 | -0.05 | 74.473
12 | 1.47 | 0.02049 | -0.051 | 71.746
12.5 | 1.499 | 0.02181 | -0.051 | 68.751
13 | 1.525 | 0.02314 | -0.051 | 65.892
13.5 | 1.547 | 0.02464 | -0.052 | 62.787
14 | 1.566 | 0.02628 | -0.052 | 59.572
14.5 | 1.581 | 0.02804 | -0.053 | 56.376
15 | 1.59 | 0.02997 | -0.053 | 53.06
15.5 | 1.595 | 0.03208 | -0.053 | 49.718
16 | 1.596 | 0.03414 | -0.054 | 46.744
16.5 | 1.592 | 0.03664 | -0.054 | 43.458
17 | 1.585 | 0.03939 | -0.054 | 40.235
17.5 | 1.574 | 0.04239 | -0.054 | 37.136
18 | 1.56 | 0.04568 | -0.055 | 34.143
18.5 | 1.541 | 0.04944 | -0.055 | 31.177
19 | 1.522 | 0.05304 | -0.055 | 28.686
19.5 | 1.498 | 0.05739 | -0.055 | 26.107
20 | 1.474 | 0.0613 | -0.055 | 24.04

## 66. Re 4M Mach 0.00 (2)
BIGFOIL.COM POLAR EXPORT
NACA63-219 a=0.8
NACA63-219 a=0.8 |  |  |  | Cl Max: | 1.566 | at alpha= | 20 | deg
XFOIL ncrit=9 |  |  |  | L/D Max: | 129.339 | at alpha= | 5 | deg
Re: | 4000000 |  |  | Cd Min: | 0.071 | at alpha= | 20 | deg
Mach: | 0 |  |  | Cl=0 at alpha= | -1.5521 | deg
|  |  |  | @ Cl=0.1, Cd= | 0.00498
|  |  |  | @ Cl=0.4, Cd= | 0.0051309
|  |  |  | @ Cl=0.6, Cd= | 0.0054497
alpha (deg) | Cl | Cd | Cm | Cl/Cd
-20 | -1.405 | 0.05714 | -0.0479 | -24.5887
-19.5 | -1.3953 | 0.05262 | -0.0492 | -26.5165
-19 | -1.3927 | 0.04751 | -0.0504 | -29.3138
-18.5 | -1.3866 | 0.04296 | -0.0511 | -32.2765
-18 | -1.3755 | 0.03904 | -0.0515 | -35.2331
-17.5 | -1.3612 | 0.03559 | -0.0517 | -38.2467
-16 | -1.2885 | 0.02721 | -0.0538 | -47.3539
-15.5 | -1.274 | 0.02482 | -0.0519 | -51.3296
-15 | -1.2578 | 0.02251 | -0.0501 | -55.8774
-14.5 | -1.2374 | 0.02049 | -0.0483 | -60.3904
-14 | -1.2138 | 0.01877 | -0.0465 | -64.667
-13.5 | -1.1874 | 0.01729 | -0.0446 | -68.6755
-13 | -1.1603 | 0.01596 | -0.0425 | -72.7005
-12.5 | -1.1403 | 0.01452 | -0.0393 | -78.5331
-12 | -1.1246 | 0.01351 | -0.0342 | -83.242
-11.5 | -1.0885 | 0.01289 | -0.0318 | -84.4453
-11 | -1.0442 | 0.01234 | -0.0306 | -84.6191
-10.5 | -0.9991 | 0.01172 | -0.0296 | -85.2474
-10 | -0.9498 | 0.01124 | -0.0291 | -84.5018
-9.5 | -0.8993 | 0.01074 | -0.0287 | -83.7337
-9 | -0.8469 | 0.01033 | -0.0287 | -81.9845
-8.5 | -0.7942 | 0.00987 | -0.0286 | -80.4661
-8 | -0.7407 | 0.0094 | -0.0287 | -78.7979
-7.5 | -0.6873 | 0.00888 | -0.0288 | -77.3986
-7 | -0.6327 | 0.00838 | -0.0291 | -75.5012
-6.5 | -0.5768 | 0.00799 | -0.0296 | -72.1902
-6 | -0.5208 | 0.00753 | -0.03 | -69.1633
-5.5 | -0.4644 | 0.00707 | -0.0306 | -65.686
-5 | -0.408 | 0.00656 | -0.0312 | -62.1951
-4.5 | -0.3511 | 0.00604 | -0.0318 | -58.1291
-4 | -0.294 | 0.00553 | -0.0326 | -53.1646
-3.5 | -0.235 | 0.00524 | -0.0334 | -44.8473
-3 | -0.1749 | 0.00516 | -0.0344 | -33.8953
-2.5 | -0.1145 | 0.00508 | -0.0354 | -22.5394
-2 | -0.0542 | 0.00504 | -0.0363 | -10.754
-1.5 | 0.0063 | 0.00498 | -0.0373 | 1.2651
-1 | 0.0668 | 0.00498 | -0.0383 | 13.4137
-0.5 | 0.1275 | 0.00498 | -0.0393 | 25.6024
0 | 0.1879 | 0.00499 | -0.0402 | 37.6553
0.5 | 0.2485 | 0.00501 | -0.0412 | 49.6008
1 | 0.3086 | 0.00506 | -0.0421 | 60.9881
1.5 | 0.3691 | 0.0051 | -0.0431 | 72.3725
2 | 0.4291 | 0.00516 | -0.044 | 83.1589
2.5 | 0.4892 | 0.00523 | -0.0449 | 93.5373
3 | 0.5488 | 0.00532 | -0.0458 | 103.1579
3.5 | 0.608 | 0.00547 | -0.0465 | 111.1517
4 | 0.6671 | 0.00558 | -0.0473 | 119.552
4.5 | 0.7258 | 0.00576 | -0.048 | 126.0069
5 | 0.7825 | 0.00605 | -0.0485 | 129.3388
5.5 | 0.8346 | 0.00673 | -0.0483 | 124.0119
6 | 0.8858 | 0.00738 | -0.048 | 120.0271
7 | 0.9832 | 0.0088 | -0.0465 | 111.7273
7.5 | 1.0293 | 0.00952 | -0.0454 | 108.1197
8 | 1.0747 | 0.01017 | -0.0441 | 105.6735
8.5 | 1.1187 | 0.01077 | -0.0425 | 103.8719
9 | 1.1567 | 0.0115 | -0.04 | 100.5826
9.5 | 1.1784 | 0.01227 | -0.0346 | 96.0391
10 | 1.2007 | 0.01325 | -0.0299 | 90.6189
10.5 | 1.2262 | 0.01432 | -0.0262 | 85.6285
11 | 1.2534 | 0.01547 | -0.023 | 81.0213
11.5 | 1.2794 | 0.01679 | -0.0201 | 76.2001
12 | 1.3067 | 0.01818 | -0.0176 | 71.8757
12.5 | 1.331 | 0.01983 | -0.015 | 67.1205
13 | 1.356 | 0.02154 | -0.0129 | 62.9526
13.5 | 1.3782 | 0.02353 | -0.0107 | 58.572
14 | 1.3998 | 0.02565 | -0.0088 | 54.5731
14.5 | 1.4205 | 0.02788 | -0.0071 | 50.9505
15 | 1.4424 | 0.03027 | -0.0061 | 47.6511
15.5 | 1.4607 | 0.03315 | -0.005 | 44.0633
16 | 1.4805 | 0.03603 | -0.0042 | 41.0908
16.5 | 1.4972 | 0.03931 | -0.0036 | 38.087
17 | 1.511 | 0.04298 | -0.0031 | 35.1559
17.5 | 1.523 | 0.04699 | -0.0029 | 32.4112
18 | 1.5367 | 0.05093 | -0.003 | 30.1728
18.5 | 1.5481 | 0.05528 | -0.0034 | 28.0047
19 | 1.5571 | 0.06 | -0.004 | 25.9517
19.5 | 1.5629 | 0.06526 | -0.005 | 23.9488
20 | 1.566 | 0.071 | -0.0063 | 22.0563

## 67. Re 4M Mach 0.10 (1)
BIGFOIL.COM POLAR EXPORT
NACA63-219 a=0.8
NACA63-219 a=0.8 |  |  |  | Cl Max: | 1.583 | at alpha= | 15.5 | deg
JavaFoil+Calcfoil stall+Eppler ext transition |  |  |  | L/D Max: | 127.76 | at alpha= | 6 | deg
Re: | 4000000 |  |  | Cd Min: | 0.00573 | at alpha= | -1.5 | deg
Mach: | 0.1 |  |  | Cl=0 at alpha= | -1.5794 | deg
|  |  |  | @ Cl=0.1, Cd= | 0.0057543
|  |  |  | @ Cl=0.4, Cd= | 0.0059371
|  |  |  | @ Cl=0.6, Cd= | 0.006251
alpha (deg) | Cl | Cd | Cm | Cl/Cd
-20 | -1.255 | 0.07151 | -0.009 | -17.545
-19.5 | -1.277 | 0.06361 | -0.009 | -20.08
-19 | -1.291 | 0.05831 | -0.01 | -22.142
-18.5 | -1.304 | 0.05218 | -0.011 | -24.996
-18 | -1.312 | 0.04809 | -0.011 | -27.276
-17.5 | -1.317 | 0.04412 | -0.012 | -29.841
-17 | -1.317 | 0.04075 | -0.013 | -32.333
-16.5 | -1.316 | 0.03731 | -0.013 | -35.262
-16 | -1.309 | 0.03458 | -0.014 | -37.859
-15.5 | -1.3 | 0.03163 | -0.015 | -41.112
-15 | -1.287 | 0.02942 | -0.015 | -43.732
-14.5 | -1.27 | 0.02719 | -0.016 | -46.703
-14 | -1.249 | 0.02532 | -0.017 | -49.334
-13.5 | -1.225 | 0.02336 | -0.017 | -52.439
-13 | -1.195 | 0.02177 | -0.018 | -54.896
-12.5 | -1.163 | 0.02019 | -0.019 | -57.607
-12 | -1.127 | 0.01894 | -0.019 | -59.514
-11.5 | -1.089 | 0.01773 | -0.02 | -61.427
-11 | -1.048 | 0.01663 | -0.021 | -63.041
-10.5 | -1.005 | 0.01564 | -0.022 | -64.284
-10 | -0.96 | 0.0147 | -0.022 | -65.3
-9.5 | -0.913 | 0.01381 | -0.023 | -66.162
-9 | -0.865 | 0.01295 | -0.024 | -66.822
-8.5 | -0.816 | 0.01211 | -0.025 | -67.353
-8 | -0.765 | 0.01134 | -0.026 | -67.439
-7.5 | -0.712 | 0.01069 | -0.026 | -66.567
-7 | -0.662 | 0.0088 | -0.027 | -75.195
-6.5 | -0.609 | 0.00862 | -0.028 | -70.599
-6 | -0.549 | 0.00798 | -0.029 | -68.718
-5.5 | -0.488 | 0.00705 | -0.03 | -69.179
-5 | -0.427 | 0.00663 | -0.03 | -64.332
-4.5 | -0.365 | 0.00616 | -0.031 | -59.237
-4 | -0.303 | 0.00595 | -0.032 | -50.944
-3.5 | -0.241 | 0.0059 | -0.033 | -40.812
-3 | -0.178 | 0.00581 | -0.033 | -30.638
-2.5 | -0.116 | 0.00579 | -0.034 | -19.956
-2 | -0.053 | 0.00579 | -0.035 | -9.124
-1.5 | 0.01 | 0.00573 | -0.035 | 1.73
-1 | 0.073 | 0.00575 | -0.036 | 12.643
-0.5 | 0.136 | 0.00576 | -0.037 | 23.552
0 | 0.198 | 0.00575 | -0.038 | 34.489
0.5 | 0.261 | 0.00582 | -0.038 | 44.904
1 | 0.324 | 0.00587 | -0.039 | 55.212
1.5 | 0.387 | 0.00592 | -0.04 | 65.341
2 | 0.448 | 0.006 | -0.04 | 74.706
2.5 | 0.51 | 0.00608 | -0.041 | 83.962
3 | 0.573 | 0.00619 | -0.042 | 92.53
3.5 | 0.635 | 0.00633 | -0.042 | 100.339
4 | 0.697 | 0.0065 | -0.043 | 107.171
4.5 | 0.758 | 0.00667 | -0.044 | 113.719
5 | 0.819 | 0.00694 | -0.044 | 118.022
5.5 | 0.88 | 0.00736 | -0.045 | 119.561
6 | 0.933 | 0.0073 | -0.045 | 127.76
6.5 | 0.987 | 0.00886 | -0.046 | 111.4
7 | 1.039 | 0.01001 | -0.046 | 103.802
7.5 | 1.089 | 0.01144 | -0.047 | 95.226
8 | 1.14 | 0.01223 | -0.047 | 93.28
8.5 | 1.19 | 0.01295 | -0.048 | 91.936
9 | 1.236 | 0.01495 | -0.048 | 82.658
9.5 | 1.283 | 0.01575 | -0.049 | 81.427
10 | 1.327 | 0.01661 | -0.049 | 79.863
10.5 | 1.367 | 0.01752 | -0.05 | 78.066
11 | 1.405 | 0.01851 | -0.05 | 75.91
11.5 | 1.44 | 0.01959 | -0.05 | 73.538
12 | 1.471 | 0.02084 | -0.051 | 70.608
12.5 | 1.499 | 0.02222 | -0.051 | 67.466
13 | 1.523 | 0.02359 | -0.052 | 64.591
13.5 | 1.544 | 0.02523 | -0.052 | 61.192
14 | 1.561 | 0.02695 | -0.052 | 57.907
14.5 | 1.574 | 0.02866 | -0.053 | 54.922
15 | 1.581 | 0.03066 | -0.053 | 51.563
15.5 | 1.583 | 0.03283 | -0.053 | 48.208
16 | 1.58 | 0.03526 | -0.054 | 44.812
16.5 | 1.574 | 0.03765 | -0.054 | 41.794
17 | 1.562 | 0.04086 | -0.054 | 38.224
17.5 | 1.548 | 0.04357 | -0.054 | 35.522
18 | 1.529 | 0.04717 | -0.055 | 32.411
18.5 | 1.507 | 0.05131 | -0.055 | 29.362
19 | 1.481 | 0.05574 | -0.055 | 26.565
19.5 | 1.454 | 0.05991 | -0.055 | 24.266
20 | 1.424 | 0.06412 | -0.055 | 22.213

## 68. Re 4M Mach 0.10 (2)
BIGFOIL.COM POLAR EXPORT
NACA63-219 a=0.8
NACA63-219 a=0.8 |  |  |  | Cl Max: | 1.5585 | at alpha= | 20 | deg
XFOIL ncrit=9 |  |  |  | L/D Max: | 129.556 | at alpha= | 5 | deg
Re: | 4000000 |  |  | Cd Min: | 0.0742 | at alpha= | 20 | deg
Mach: | 0.1 |  |  | Cl=0 at alpha= | -1.5518 | deg
|  |  |  | @ Cl=0.1, Cd= | 0.0049946
|  |  |  | @ Cl=0.4, Cd= | 0.0051436
|  |  |  | @ Cl=0.6, Cd= | 0.0054518
alpha (deg) | Cl | Cd | Cm | Cl/Cd
-20 | -1.3927 | 0.0605 | -0.0486 | -23.0198
-19.5 | -1.385 | 0.05557 | -0.0501 | -24.9235
-19 | -1.3774 | 0.05082 | -0.0513 | -27.1035
-18.5 | -1.3752 | 0.04567 | -0.0523 | -30.1117
-18 | -1.367 | 0.04134 | -0.0528 | -33.0672
-17.5 | -1.3544 | 0.03758 | -0.0531 | -36.0404
-16 | -1.2843 | 0.02843 | -0.0557 | -45.1741
-15.5 | -1.2668 | 0.02617 | -0.054 | -48.4066
-15 | -1.2529 | 0.0236 | -0.0521 | -53.089
-14.5 | -1.2336 | 0.02143 | -0.0503 | -57.5642
-14 | -1.2113 | 0.01954 | -0.0484 | -61.9908
-13.5 | -1.1854 | 0.01794 | -0.0465 | -66.0758
-13 | -1.1582 | 0.01652 | -0.0445 | -70.109
-12.5 | -1.1357 | 0.01503 | -0.0417 | -75.5622
-12 | -1.1166 | 0.01381 | -0.0376 | -80.8545
-11.5 | -1.0915 | 0.01308 | -0.0334 | -83.448
-11 | -1.0484 | 0.0125 | -0.0319 | -83.872
-10.5 | -1.0037 | 0.01187 | -0.0306 | -84.5577
-9.5 | -0.9042 | 0.01086 | -0.0295 | -83.2597
-9 | -0.8521 | 0.01041 | -0.0293 | -81.854
-8.5 | -0.7991 | 0.00995 | -0.0292 | -80.3116
-7.5 | -0.6913 | 0.00898 | -0.0293 | -76.9822
-7 | -0.6367 | 0.00845 | -0.0295 | -75.3491
-6.5 | -0.5804 | 0.00805 | -0.0299 | -72.0994
-6 | -0.5241 | 0.00759 | -0.0303 | -69.0514
-5.5 | -0.4675 | 0.00711 | -0.0308 | -65.7525
-5 | -0.4107 | 0.0066 | -0.0314 | -62.2273
-4.5 | -0.3535 | 0.00607 | -0.0321 | -58.2372
-4 | -0.296 | 0.00556 | -0.0328 | -53.2374
-3.5 | -0.2367 | 0.00525 | -0.0336 | -45.0857
-3 | -0.1762 | 0.00518 | -0.0346 | -34.0154
-2.5 | -0.1153 | 0.00509 | -0.0355 | -22.6523
-1.5 | 0.0063 | 0.00499 | -0.0375 | 1.2625
-1 | 0.0671 | 0.005 | -0.0385 | 13.42
-0.5 | 0.1283 | 0.00499 | -0.0395 | 25.7114
0 | 0.189 | 0.005 | -0.0404 | 37.8
0.5 | 0.2501 | 0.00502 | -0.0414 | 49.8207
1.5 | 0.3715 | 0.00512 | -0.0433 | 72.5586
2 | 0.4319 | 0.00517 | -0.0442 | 83.5397
2.5 | 0.4924 | 0.00525 | -0.0451 | 93.7905
3 | 0.5524 | 0.00534 | -0.046 | 103.4457
3.5 | 0.612 | 0.00548 | -0.0468 | 111.6788
4 | 0.6715 | 0.0056 | -0.0475 | 119.9107
4.5 | 0.7306 | 0.00577 | -0.0482 | 126.6205
5 | 0.7877 | 0.00608 | -0.0487 | 129.5559
5.5 | 0.8399 | 0.00676 | -0.0484 | 124.2456
6 | 0.8911 | 0.00743 | -0.048 | 119.9327
6.5 | 0.9405 | 0.00816 | -0.0473 | 115.2574
7 | 0.9884 | 0.00888 | -0.0463 | 111.3063
8 | 1.0793 | 0.01028 | -0.0435 | 104.9903
8.5 | 1.1227 | 0.01089 | -0.0418 | 103.0946
9 | 1.1588 | 0.01163 | -0.0388 | 99.6389
9.5 | 1.176 | 0.0125 | -0.0326 | 94.08
10 | 1.1993 | 0.01354 | -0.0282 | 88.5746
10.5 | 1.225 | 0.01469 | -0.0246 | 83.3901
11 | 1.2526 | 0.01589 | -0.0215 | 78.8295
11.5 | 1.2787 | 0.01729 | -0.0186 | 73.956
12 | 1.305 | 0.01881 | -0.016 | 69.378
12.5 | 1.3303 | 0.02049 | -0.0136 | 64.9244
13 | 1.3537 | 0.02239 | -0.0113 | 60.46
13.5 | 1.3751 | 0.02452 | -0.0092 | 56.0808
14 | 1.3983 | 0.02664 | -0.0074 | 52.4887
16 | 1.4765 | 0.03772 | -0.003 | 39.1437
16.5 | 1.4916 | 0.04125 | -0.0024 | 36.16
17 | 1.5048 | 0.04512 | -0.002 | 33.3511
17.5 | 1.5189 | 0.04904 | -0.0019 | 30.9727
18 | 1.532 | 0.0532 | -0.0021 | 28.797
18.5 | 1.5423 | 0.05779 | -0.0026 | 26.688
19 | 1.5498 | 0.06284 | -0.0033 | 24.6626
19.5 | 1.5529 | 0.0686 | -0.0045 | 22.637
20 | 1.5585 | 0.0742 | -0.0059 | 21.004

## 69. Re 4M Mach 0.25 (1)
BIGFOIL.COM POLAR EXPORT
NACA63-219 a=0.8
NACA63-219 a=0.8 |  |  |  | Cl Max: | 1.514 | at alpha= | 14 | deg
JavaFoil+Calcfoil stall+Eppler ext transition |  |  |  | L/D Max: | 122.263 | at alpha= | 5.5 | deg
Re: | 4000000 |  |  | Cd Min: | 0.0058 | at alpha= | -2 | deg
Mach: | 0.25 |  |  | Cl=0 at alpha= | -1.5781 | deg
|  |  |  | @ Cl=0.1, Cd= | 0.0058256
|  |  |  | @ Cl=0.4, Cd= | 0.0060223
|  |  |  | @ Cl=0.6, Cd= | 0.0063337
alpha (deg) | Cl | Cd | Cm | Cl/Cd
-20 | -0.879 | 0.14383 | -0.007 | -6.112
-19.5 | -0.941 | 0.12191 | -0.008 | -7.718
-19 | -1.009 | 0.09235 | -0.01 | -10.921
-18.5 | -1.054 | 0.08119 | -0.01 | -12.98
-18 | -1.103 | 0.06595 | -0.011 | -16.727
-17.5 | -1.139 | 0.05789 | -0.012 | -19.681
-17 | -1.17 | 0.05089 | -0.013 | -22.982
-16.5 | -1.191 | 0.04674 | -0.013 | -25.478
-16 | -1.209 | 0.04174 | -0.014 | -28.96
-15.5 | -1.219 | 0.03806 | -0.015 | -32.03
-15 | -1.225 | 0.03415 | -0.016 | -35.859
-14.5 | -1.223 | 0.03145 | -0.016 | -38.875
-14 | -1.215 | 0.02884 | -0.017 | -42.14
-13.5 | -1.203 | 0.02653 | -0.018 | -45.334
-13 | -1.182 | 0.02443 | -0.018 | -48.373
-12.5 | -1.156 | 0.02245 | -0.019 | -51.502
-12 | -1.127 | 0.02087 | -0.02 | -53.993
-11.5 | -1.093 | 0.0193 | -0.021 | -56.663
-11 | -1.056 | 0.01807 | -0.021 | -58.453
-10.5 | -1.016 | 0.01693 | -0.022 | -60.002
-10 | -0.973 | 0.01586 | -0.023 | -61.328
-9.5 | -0.927 | 0.01485 | -0.024 | -62.43
-9 | -0.879 | 0.01393 | -0.024 | -63.073
-8.5 | -0.829 | 0.01307 | -0.025 | -63.448
-8 | -0.778 | 0.0122 | -0.026 | -63.754
-7.5 | -0.725 | 0.01138 | -0.027 | -63.703
-7 | -0.67 | 0.0107 | -0.028 | -62.596
-6.5 | -0.618 | 0.00875 | -0.029 | -70.614
-6 | -0.563 | 0.00838 | -0.03 | -67.23
-5.5 | -0.501 | 0.00726 | -0.031 | -68.943
-5 | -0.438 | 0.00684 | -0.031 | -64.094
-4.5 | -0.375 | 0.00629 | -0.032 | -59.598
-4 | -0.311 | 0.00603 | -0.033 | -51.584
-3.5 | -0.247 | 0.00598 | -0.034 | -41.317
-3 | -0.183 | 0.00587 | -0.034 | -31.165
-2.5 | -0.119 | 0.00584 | -0.035 | -20.319
-2 | -0.054 | 0.0058 | -0.036 | -9.35
-1.5 | 0.01 | 0.00583 | -0.036 | 1.749
-1 | 0.075 | 0.00581 | -0.037 | 12.867
-0.5 | 0.139 | 0.00585 | -0.038 | 23.823
0 | 0.204 | 0.00585 | -0.039 | 34.879
0.5 | 0.268 | 0.00587 | -0.039 | 45.719
1 | 0.333 | 0.00593 | -0.04 | 56.199
1.5 | 0.398 | 0.00602 | -0.041 | 66.083
2 | 0.46 | 0.00609 | -0.041 | 75.564
2.5 | 0.524 | 0.00616 | -0.042 | 85.168
3 | 0.588 | 0.0063 | -0.043 | 93.34
3.5 | 0.652 | 0.00648 | -0.044 | 100.585
4 | 0.716 | 0.00665 | -0.044 | 107.605
4.5 | 0.779 | 0.00686 | -0.045 | 113.565
5 | 0.841 | 0.00716 | -0.046 | 117.566
5.5 | 0.898 | 0.00735 | -0.046 | 122.263
6 | 0.953 | 0.00861 | -0.046 | 110.631
6.5 | 1.008 | 0.00934 | -0.047 | 107.93
7 | 1.061 | 0.01083 | -0.047 | 97.949
7.5 | 1.113 | 0.01212 | -0.048 | 91.803
8 | 1.164 | 0.01299 | -0.048 | 89.634
8.5 | 1.214 | 0.01383 | -0.049 | 87.757
9 | 1.259 | 0.01597 | -0.049 | 78.842
9.5 | 1.304 | 0.0169 | -0.05 | 77.152
10 | 1.346 | 0.01786 | -0.05 | 75.379
10.5 | 1.383 | 0.019 | -0.051 | 72.806
11 | 1.417 | 0.02018 | -0.051 | 70.221
11.5 | 1.445 | 0.02152 | -0.052 | 67.156
12 | 1.469 | 0.02305 | -0.052 | 63.739
12.5 | 1.489 | 0.02472 | -0.052 | 60.228
13 | 1.503 | 0.02649 | -0.053 | 56.727
13.5 | 1.511 | 0.0284 | -0.053 | 53.206
14 | 1.514 | 0.03054 | -0.053 | 49.569
14.5 | 1.511 | 0.03295 | -0.054 | 45.839
15 | 1.498 | 0.03556 | -0.054 | 42.126
15.5 | 1.476 | 0.0384 | -0.054 | 38.44
16 | 1.446 | 0.04242 | -0.054 | 34.093
16.5 | 1.411 | 0.04586 | -0.055 | 30.769
17 | 1.368 | 0.05051 | -0.055 | 27.077
17.5 | 1.318 | 0.05546 | -0.055 | 23.772
18 | 1.261 | 0.06193 | -0.055 | 20.366
18.5 | 1.2 | 0.06867 | -0.055 | 17.478
19 | 1.131 | 0.07847 | -0.054 | 14.415

## 70. Re 4M Mach 0.25 (2)
BIGFOIL.COM POLAR EXPORT
NACA63-219 a=0.8
NACA63-219 a=0.8 |  |  |  | Cl Max: | 1.503 | at alpha= | 19.5 | deg
XFOIL ncrit=9 |  |  |  | L/D Max: | 131.238 | at alpha= | 5 | deg
Re: | 4000000 |  |  | Cd Min: | 0.09418 | at alpha= | 20 | deg
Mach: | 0.25 |  |  | Cl=0 at alpha= | -1.5476 | deg
|  |  |  | @ Cl=0.1, Cd= | 0.0050551
|  |  |  | @ Cl=0.4, Cd= | 0.0052023
|  |  |  | @ Cl=0.6, Cd= | 0.0055031
alpha (deg) | Cl | Cd | Cm | Cl/Cd
-20 | -1.2985 | 0.08267 | -0.0477 | -15.707
-19.5 | -1.3037 | 0.07516 | -0.0511 | -17.3457
-19 | -1.3098 | 0.0678 | -0.0541 | -19.3186
-18.5 | -1.3096 | 0.06153 | -0.0561 | -21.2839
-18 | -1.3042 | 0.056 | -0.0576 | -23.2893
-17.5 | -1.3008 | 0.0505 | -0.0588 | -25.7584
-16 | -1.254 | 0.03635 | -0.0643 | -34.4979
-15.5 | -1.2407 | 0.03319 | -0.0629 | -37.3817
-15 | -1.2232 | 0.03023 | -0.0616 | -40.4631
-14.5 | -1.2047 | 0.02749 | -0.0602 | -43.8232
-14 | -1.1911 | 0.02455 | -0.0583 | -48.5173
-13.5 | -1.1707 | 0.02216 | -0.0563 | -52.8294
-13 | -1.1463 | 0.02013 | -0.0542 | -56.9449
-12.5 | -1.12 | 0.0183 | -0.052 | -61.2022
-12 | -1.0939 | 0.01658 | -0.0495 | -65.9771
-11.5 | -1.0696 | 0.01495 | -0.0465 | -71.5452
-11 | -1.046 | 0.01364 | -0.0427 | -76.6862
-10.5 | -1.0213 | 0.01283 | -0.0378 | -79.6025
-10 | -0.9787 | 0.0121 | -0.0356 | -80.8843
-9.5 | -0.9297 | 0.01151 | -0.0342 | -80.7732
-9 | -0.8782 | 0.01094 | -0.0332 | -80.2742
-8.5 | -0.8242 | 0.01047 | -0.0326 | -78.7202
-8 | -0.7692 | 0.00996 | -0.0322 | -77.2289
-7.5 | -0.714 | 0.00941 | -0.0319 | -75.8767
-7 | -0.6584 | 0.00882 | -0.0317 | -74.6485
-6.5 | -0.6009 | 0.00832 | -0.0318 | -72.2236
-5.5 | -0.4841 | 0.00735 | -0.0323 | -65.8639
-5 | -0.4255 | 0.00682 | -0.0328 | -62.39
-4.5 | -0.3665 | 0.00625 | -0.0333 | -58.64
-4 | -0.3074 | 0.00564 | -0.0339 | -54.5035
-3.5 | -0.246 | 0.00533 | -0.0347 | -46.1538
-3 | -0.1831 | 0.00522 | -0.0357 | -35.0766
-2.5 | -0.1201 | 0.00516 | -0.0366 | -23.2752
-2 | -0.057 | 0.0051 | -0.0376 | -11.1765
-1.5 | 0.006 | 0.00506 | -0.0386 | 1.1858
-1 | 0.0693 | 0.00506 | -0.0396 | 13.6957
-0.5 | 0.1324 | 0.00505 | -0.0406 | 26.2178
0 | 0.1955 | 0.00507 | -0.0416 | 38.5602
0.5 | 0.2587 | 0.00509 | -0.0426 | 50.8251
1 | 0.3216 | 0.00513 | -0.0436 | 62.6901
1.5 | 0.3845 | 0.00519 | -0.0445 | 74.0848
2 | 0.4474 | 0.00524 | -0.0454 | 85.3817
2.5 | 0.5098 | 0.00534 | -0.0463 | 95.4682
3 | 0.5721 | 0.00544 | -0.0471 | 105.1654
3.5 | 0.634 | 0.00558 | -0.0479 | 113.6201
4 | 0.6959 | 0.00571 | -0.0486 | 121.8739
4.5 | 0.7571 | 0.00589 | -0.0492 | 128.5399
5 | 0.8163 | 0.00622 | -0.0494 | 131.2379
5.5 | 0.8692 | 0.00696 | -0.0488 | 124.8851
6 | 0.9204 | 0.00773 | -0.0479 | 119.0686
6.5 | 0.9695 | 0.00853 | -0.0466 | 113.6577
7 | 1.0162 | 0.00931 | -0.0449 | 109.1515
7.5 | 1.0603 | 0.0101 | -0.0427 | 104.9802
8 | 1.1018 | 0.01081 | -0.0401 | 101.9241
8.5 | 1.1274 | 0.01158 | -0.0346 | 97.3575
9 | 1.1486 | 0.01265 | -0.029 | 90.7984
9.5 | 1.1697 | 0.014 | -0.0242 | 83.55
10 | 1.1938 | 0.01547 | -0.0202 | 77.1687
10.5 | 1.2204 | 0.01699 | -0.0169 | 71.8305
11 | 1.2457 | 0.01873 | -0.0138 | 66.5083
11.5 | 1.2723 | 0.02056 | -0.0111 | 61.8823
12 | 1.2968 | 0.02263 | -0.0086 | 57.3045
12.5 | 1.3207 | 0.02484 | -0.0063 | 53.1683
13 | 1.3405 | 0.02746 | -0.004 | 48.8165
13.5 | 1.3634 | 0.03004 | -0.0022 | 45.3862
14 | 1.3829 | 0.03303 | -0.0006 | 41.868
14.5 | 1.3985 | 0.03642 | 0.0009 | 38.3992
15.5 | 1.4391 | 0.0432 | 0.002 | 33.3125
16 | 1.453 | 0.0474 | 0.0025 | 30.654
16.5 | 1.4628 | 0.05215 | 0.0026 | 28.0499
17 | 1.4749 | 0.05689 | 0.0024 | 25.9255
17.5 | 1.4858 | 0.06188 | 0.0019 | 24.011
18 | 1.4929 | 0.06748 | 0.001 | 22.1236
18.5 | 1.4949 | 0.07385 | -0.0004 | 20.2424
19 | 1.5006 | 0.08003 | -0.002 | 18.7505
19.5 | 1.503 | 0.08677 | -0.0042 | 17.3217
20 | 1.5022 | 0.09418 | -0.0069 | 15.9503

## 71. Re 4M Mach 0.50 (1)
BIGFOIL.COM POLAR EXPORT
NACA63-219 a=0.8
NACA63-219 a=0.8 |  |  |  | Cl Max: | 1.326 | at alpha= | 9.5 | deg
JavaFoil+Calcfoil stall+Eppler ext transition |  |  |  | L/D Max: | 108.688 | at alpha= | 4.5 | deg
Re: | 4000000 |  |  | Cd Min: | 0.0061 | at alpha= | -1 | deg
Mach: | 0.5 |  |  | Cl=0 at alpha= | -1.5764 | deg
|  |  |  | @ Cl=0.1, Cd= | 0.0061044
|  |  |  | @ Cl=0.4, Cd= | 0.0063411
|  |  |  | @ Cl=0.6, Cd= | 0.0067333
alpha (deg) | Cl | Cd | Cm | Cl/Cd
-20 | -1.058 | 0.1627 | -0.008 | -6.502
-19.5 | -1.024 | 0.16076 | -0.008 | -6.368
-19 | -0.993 | 0.15817 | -0.008 | -6.277
-18.5 | -0.965 | 0.15209 | -0.008 | -6.342
-18 | -0.942 | 0.14699 | -0.009 | -6.407
-17.5 | -0.91 | 0.14333 | -0.009 | -6.349
-17 | -0.879 | 0.13894 | -0.009 | -6.327
-16.5 | -0.851 | 0.13249 | -0.009 | -6.422
-16 | -0.826 | 0.12907 | -0.01 | -6.399
-15.5 | -0.793 | 0.1242 | -0.01 | -6.387
-15 | -0.765 | 0.12015 | -0.01 | -6.366
-14.5 | -0.739 | 0.11741 | -0.011 | -6.292
-14 | -0.707 | 0.10773 | -0.01 | -6.566
-13.5 | -0.679 | 0.1046 | -0.011 | -6.493
-13 | -0.651 | 0.09973 | -0.011 | -6.529
-12.5 | -0.623 | 0.09476 | -0.011 | -6.573
-12 | -0.597 | 0.08371 | -0.013 | -7.131
-11.5 | -0.636 | 0.0377 | -0.022 | -16.868
-11 | -0.608 | 0.03587 | -0.022 | -16.948
-10.5 | -0.885 | 0.02727 | -0.024 | -32.465
-10 | -0.936 | 0.02333 | -0.025 | -40.111
-9.5 | -0.935 | 0.0208 | -0.026 | -44.954
-9 | -0.912 | 0.01912 | -0.027 | -47.68
-8.5 | -0.876 | 0.01753 | -0.028 | -49.968
-8 | -0.831 | 0.01624 | -0.028 | -51.159
-7.5 | -0.779 | 0.01505 | -0.029 | -51.79
-7 | -0.723 | 0.01392 | -0.03 | -51.963
-6.5 | -0.664 | 0.01292 | -0.031 | -51.374
-6 | -0.605 | 0.01095 | -0.032 | -55.235
-5.5 | -0.543 | 0.00983 | -0.033 | -55.281
-5 | -0.488 | 0.00783 | -0.035 | -62.286
-4.5 | -0.418 | 0.00717 | -0.036 | -58.306
-4 | -0.347 | 0.00658 | -0.037 | -52.805
-3.5 | -0.276 | 0.00634 | -0.037 | -43.545
-3 | -0.204 | 0.00623 | -0.038 | -32.788
-2.5 | -0.133 | 0.00611 | -0.039 | -21.687
-2 | -0.061 | 0.00614 | -0.04 | -9.874
-1.5 | 0.011 | 0.00612 | -0.041 | 1.861
-1 | 0.084 | 0.0061 | -0.042 | 13.7
-0.5 | 0.156 | 0.00612 | -0.042 | 25.463
0 | 0.228 | 0.00615 | -0.043 | 37.062
0.5 | 0.3 | 0.00623 | -0.044 | 48.203
1 | 0.372 | 0.00631 | -0.045 | 59.003
1.5 | 0.444 | 0.00639 | -0.046 | 69.548
2 | 0.514 | 0.00654 | -0.046 | 78.596
2.5 | 0.585 | 0.0067 | -0.047 | 87.356
3 | 0.657 | 0.00686 | -0.048 | 95.78
3.5 | 0.723 | 0.00689 | -0.048 | 104.949
4 | 0.79 | 0.00752 | -0.049 | 105.095
4.5 | 0.857 | 0.00788 | -0.05 | 108.688
5 | 0.922 | 0.00853 | -0.05 | 108.084
5.5 | 0.983 | 0.00978 | -0.051 | 100.533
6 | 1.044 | 0.01083 | -0.051 | 96.324
6.5 | 1.099 | 0.01319 | -0.052 | 83.315
7 | 1.154 | 0.01473 | -0.052 | 78.311
7.5 | 1.205 | 0.01595 | -0.053 | 75.519
8 | 1.247 | 0.019 | -0.053 | 65.649
8.5 | 1.285 | 0.02054 | -0.053 | 62.542
9 | 1.313 | 0.02232 | -0.054 | 58.825
9.5 | 1.326 | 0.02447 | -0.054 | 54.202
10 | 1.311 | 0.02705 | -0.055 | 48.457
10.5 | 1.229 | 0.0304 | -0.055 | 40.421
11 | 0.819 | 0.03991 | -0.054 | 20.51
11.5 | 0.743 | 0.08674 | -0.03 | 8.569
12 | 0.779 | 0.08332 | -0.036 | 9.346
12.5 | 0.798 | 0.09493 | -0.03 | 8.407
13 | 0.843 | 0.09619 | -0.04 | 8.768
13.5 | 0.854 | 0.10461 | -0.031 | 8.16
14 | 0.887 | 0.11207 | -0.036 | 7.911
14.5 | 0.911 | 0.11509 | -0.034 | 7.914

## 72. Re 4M Mach 0.50 (2)
BIGFOIL.COM POLAR EXPORT
NACA63-219 a=0.8
NACA63-219 a=0.8 |  |  |  | Cl Max: | 1.2928 | at alpha= | 14 | deg
XFOIL ncrit=9 |  |  |  | L/D Max: | 135.079 | at alpha= | 5 | deg
Re: | 4000000 |  |  | Cd Min: | 0.17621 | at alpha= | 19 | deg
Mach: | 0.5 |  |  | Cl=0 at alpha= | -1.5307 | deg
|  |  |  | @ Cl=0.1, Cd= | 0.005366
|  |  |  | @ Cl=0.4, Cd= | 0.0055144
|  |  |  | @ Cl=0.6, Cd= | 0.0057565
alpha (deg) | Cl | Cd | Cm | Cl/Cd
-17.5 | -0.8211 | 0.14151 | -0.026 | -5.8024
-17 | -0.8428 | 0.12865 | -0.035 | -6.5511
-16.5 | -0.8676 | 0.11567 | -0.0442 | -7.5006
-16 | -0.8942 | 0.10304 | -0.0529 | -8.6782
-15.5 | -0.9192 | 0.09126 | -0.0607 | -10.0723
-15 | -0.9387 | 0.08068 | -0.067 | -11.6349
-14.5 | -0.9582 | 0.07083 | -0.0723 | -13.5282
-14 | -0.9739 | 0.06204 | -0.0762 | -15.6979
-13.5 | -0.9861 | 0.05419 | -0.0787 | -18.1971
-13 | -0.9936 | 0.04725 | -0.08 | -21.0286
-12.5 | -0.9952 | 0.04124 | -0.0801 | -24.1319
-12 | -0.9911 | 0.03604 | -0.0793 | -27.5
-11.5 | -0.983 | 0.03151 | -0.0777 | -31.1964
-11 | -0.9689 | 0.02769 | -0.0753 | -34.991
-10.5 | -0.9502 | 0.0244 | -0.0725 | -38.9426
-10 | -0.9271 | 0.02154 | -0.0694 | -43.0409
-9.5 | -0.9021 | 0.01893 | -0.066 | -47.6545
-9 | -0.8737 | 0.01664 | -0.0624 | -52.506
-8 | -0.8109 | 0.01291 | -0.0547 | -62.8118
-7.5 | -0.7855 | 0.0117 | -0.0487 | -67.1368
-7 | -0.7344 | 0.01086 | -0.0455 | -67.6243
-6.5 | -0.6787 | 0.01001 | -0.0431 | -67.8022
-6 | -0.6204 | 0.00915 | -0.0413 | -67.8033
-5.5 | -0.5554 | 0.00851 | -0.0404 | -65.2644
-5 | -0.49 | 0.00784 | -0.0398 | -62.5
-4.5 | -0.4245 | 0.00707 | -0.0394 | -60.0424
-4 | -0.3587 | 0.00624 | -0.0394 | -57.484
-3.5 | -0.2889 | 0.00572 | -0.0398 | -50.507
-3 | -0.2156 | 0.00557 | -0.0406 | -38.7074
-2.5 | -0.1422 | 0.00549 | -0.0415 | -25.9016
-2 | -0.0687 | 0.00542 | -0.0424 | -12.6753
-1.5 | 0.0045 | 0.00537 | -0.0434 | 0.83799
-1 | 0.0778 | 0.00536 | -0.0445 | 14.5149
-0.5 | 0.1512 | 0.00538 | -0.0456 | 28.1041
0 | 0.2241 | 0.00539 | -0.0466 | 41.577
0.5 | 0.2975 | 0.00544 | -0.0477 | 54.6875
1 | 0.3702 | 0.00549 | -0.0486 | 67.4317
1.5 | 0.4435 | 0.00555 | -0.0496 | 79.9099
2 | 0.5162 | 0.00563 | -0.0504 | 91.6874
2.5 | 0.5891 | 0.00574 | -0.0512 | 102.6307
3 | 0.6619 | 0.00585 | -0.0518 | 113.1453
3.5 | 0.7337 | 0.00604 | -0.0521 | 121.4735
4 | 0.8051 | 0.00625 | -0.0523 | 128.816
4.5 | 0.8758 | 0.00651 | -0.0521 | 134.5315
5 | 0.9415 | 0.00697 | -0.0511 | 135.0789
5.5 | 0.9908 | 0.00802 | -0.0477 | 123.5411
6 | 1.026 | 0.00924 | -0.0421 | 111.039
6.5 | 1.0368 | 0.0105 | -0.0327 | 98.7429
7 | 1.0541 | 0.01216 | -0.0256 | 86.6859
7.5 | 1.0747 | 0.01414 | -0.0197 | 76.0042
8 | 1.0967 | 0.01637 | -0.0146 | 66.9945
8.5 | 1.1143 | 0.0191 | -0.0099 | 58.3403
9 | 1.1264 | 0.02238 | -0.0054 | 50.3307
9.5 | 1.1407 | 0.02581 | -0.0016 | 44.196
10.5 | 1.1839 | 0.0326 | 0.0041 | 36.316
11 | 1.2062 | 0.0363 | 0.0064 | 33.2287
11.5 | 1.2264 | 0.04037 | 0.0083 | 30.379
12 | 1.2458 | 0.04474 | 0.0099 | 27.8453
12.5 | 1.2602 | 0.04972 | 0.011 | 25.3459
13 | 1.276 | 0.05486 | 0.0118 | 23.2592
13.5 | 1.2867 | 0.06074 | 0.012 | 21.1837
14 | 1.2928 | 0.06732 | 0.0115 | 19.2038
14.5 | 1.2922 | 0.07491 | 0.0101 | 17.25
15 | 1.2865 | 0.08344 | 0.0077 | 15.4183
15.5 | 1.2755 | 0.09296 | 0.0042 | 13.721
16 | 1.2634 | 0.10306 | -0.0003 | 12.2589
16.5 | 1.2455 | 0.11424 | -0.006 | 10.9025
17 | 1.2255 | 0.12526 | -0.0117 | 9.7837
17.5 | 1.2022 | 0.13803 | -0.0198 | 8.7097
18 | 1.1822 | 0.1507 | -0.0282 | 7.8447
18.5 | 1.1644 | 0.16346 | -0.0371 | 7.1235
19 | 1.1491 | 0.17621 | -0.0461 | 6.5212

## 73. Re 5M Mach 0.00 (1)
BIGFOIL.COM POLAR EXPORT
NACA63-219 a=0.8
NACA63-219 a=0.8 |  |  |  | Cl Max: | 1.599 | at alpha= | 16 | deg
JavaFoil+Calcfoil stall+Eppler ext transition |  |  |  | L/D Max: | 120.597 | at alpha= | 6 | deg
Re: | 5000000 |  |  | Cd Min: | 0.0056 | at alpha= | -1 | deg
Mach: | 0 |  |  | Cl=0 at alpha= | -1.5794 | deg
|  |  |  | @ Cl=0.1, Cd= | 0.0056133
|  |  |  | @ Cl=0.4, Cd= | 0.0057846
|  |  |  | @ Cl=0.6, Cd= | 0.0061119
alpha (deg) | Cl | Cd | Cm | Cl/Cd
-20 | -1.3 | 0.06347 | -0.009 | -20.485
-19.5 | -1.316 | 0.05811 | -0.009 | -22.648
-19 | -1.327 | 0.05264 | -0.01 | -25.212
-18.5 | -1.336 | 0.04745 | -0.011 | -28.16
-18 | -1.34 | 0.04388 | -0.011 | -30.535
-17.5 | -1.341 | 0.04048 | -0.012 | -33.117
-17 | -1.338 | 0.03752 | -0.013 | -35.673
-16.5 | -1.333 | 0.03448 | -0.013 | -38.667
-16 | -1.324 | 0.03181 | -0.014 | -41.638
-15.5 | -1.312 | 0.02938 | -0.015 | -44.679
-15 | -1.297 | 0.02736 | -0.015 | -47.395
-14.5 | -1.278 | 0.02533 | -0.016 | -50.449
-14 | -1.255 | 0.02349 | -0.017 | -53.451
-13.5 | -1.23 | 0.02185 | -0.017 | -56.282
-13 | -1.199 | 0.02035 | -0.018 | -58.911
-12.5 | -1.165 | 0.0189 | -0.019 | -61.653
-12 | -1.129 | 0.01777 | -0.019 | -63.503
-11.5 | -1.09 | 0.01669 | -0.02 | -65.27
-11 | -1.048 | 0.01563 | -0.021 | -67.081
-10.5 | -1.005 | 0.01474 | -0.022 | -68.189
-10 | -0.96 | 0.0138 | -0.022 | -69.585
-9.5 | -0.914 | 0.01288 | -0.023 | -70.932
-9 | -0.866 | 0.01209 | -0.024 | -71.634
-8.5 | -0.816 | 0.01139 | -0.025 | -71.597
-8 | -0.765 | 0.01066 | -0.026 | -71.761
-7.5 | -0.712 | 0.01011 | -0.026 | -70.446
-7 | -0.665 | 0.00874 | -0.027 | -76.091
-6.5 | -0.606 | 0.00838 | -0.028 | -72.345
-6 | -0.546 | 0.00798 | -0.029 | -68.457
-5.5 | -0.486 | 0.00727 | -0.03 | -66.823
-5 | -0.425 | 0.00664 | -0.03 | -63.922
-4.5 | -0.363 | 0.00633 | -0.031 | -57.393
-4 | -0.301 | 0.00595 | -0.032 | -50.687
-3.5 | -0.239 | 0.00579 | -0.032 | -41.36
-3 | -0.177 | 0.00571 | -0.033 | -31.044
-2.5 | -0.115 | 0.00567 | -0.034 | -20.282
-2 | -0.053 | 0.00564 | -0.035 | -9.321
-1.5 | 0.01 | 0.00561 | -0.035 | 1.758
-1 | 0.072 | 0.0056 | -0.036 | 12.927
-0.5 | 0.135 | 0.00563 | -0.037 | 23.971
0 | 0.197 | 0.00564 | -0.037 | 35.009
0.5 | 0.26 | 0.00569 | -0.038 | 45.656
1 | 0.322 | 0.00571 | -0.039 | 56.452
1.5 | 0.385 | 0.00576 | -0.039 | 66.852
2 | 0.446 | 0.00586 | -0.04 | 76.075
2.5 | 0.508 | 0.00596 | -0.041 | 85.273
3 | 0.57 | 0.00602 | -0.042 | 94.609
3.5 | 0.632 | 0.00621 | -0.042 | 101.779
4 | 0.693 | 0.00635 | -0.043 | 109.093
4.5 | 0.754 | 0.00656 | -0.044 | 115.085
5 | 0.815 | 0.0069 | -0.044 | 118.118
5.5 | 0.875 | 0.00765 | -0.045 | 114.474
6 | 0.929 | 0.0077 | -0.045 | 120.597
6.5 | 0.982 | 0.00893 | -0.046 | 109.996
7 | 1.034 | 0.01019 | -0.046 | 101.472
7.5 | 1.086 | 0.01107 | -0.047 | 98.099
8 | 1.138 | 0.01174 | -0.047 | 96.888
8.5 | 1.188 | 0.0124 | -0.048 | 95.744
9 | 1.234 | 0.01417 | -0.048 | 87.078
9.5 | 1.281 | 0.01493 | -0.048 | 85.776
10 | 1.325 | 0.01574 | -0.049 | 84.195
10.5 | 1.366 | 0.01657 | -0.049 | 82.43
11 | 1.405 | 0.01747 | -0.05 | 80.412
11.5 | 1.44 | 0.01848 | -0.05 | 77.958
12 | 1.473 | 0.01958 | -0.051 | 75.26
12.5 | 1.502 | 0.0208 | -0.051 | 72.234
13 | 1.528 | 0.02208 | -0.052 | 69.204
13.5 | 1.55 | 0.02351 | -0.052 | 65.939
14 | 1.569 | 0.02507 | -0.052 | 62.589
14.5 | 1.584 | 0.02675 | -0.053 | 59.233
15 | 1.594 | 0.02857 | -0.053 | 55.795
15.5 | 1.598 | 0.0306 | -0.053 | 52.24
16 | 1.599 | 0.03276 | -0.054 | 48.807
16.5 | 1.596 | 0.03488 | -0.054 | 45.743
17 | 1.588 | 0.0378 | -0.054 | 42.012
17.5 | 1.577 | 0.04045 | -0.054 | 38.996
18 | 1.563 | 0.04351 | -0.055 | 35.936
18.5 | 1.545 | 0.04709 | -0.055 | 32.819
19 | 1.525 | 0.051 | -0.055 | 29.898
19.5 | 1.503 | 0.05456 | -0.055 | 27.541
20 | 1.478 | 0.05837 | -0.055 | 25.319

## 74. Re 5M Mach 0.00 (2)
BIGFOIL.COM POLAR EXPORT
NACA63-219 a=0.8
NACA63-219 a=0.8 |  |  |  | Cl Max: | 1.6003 | at alpha= | 20 | deg
XFOIL ncrit=9 |  |  |  | L/D Max: | 129.75 | at alpha= | 4.5 | deg
Re: | 5000000 |  |  | Cd Min: | 0.06665 | at alpha= | 20 | deg
Mach: | 0 |  |  | Cl=0 at alpha= | -1.5539 | deg
|  |  |  | @ Cl=0.1, Cd= | 0.0047754
|  |  |  | @ Cl=0.4, Cd= | 0.0049327
|  |  |  | @ Cl=0.6, Cd= | 0.005262
alpha (deg) | Cl | Cd | Cm | Cl/Cd
-20 | -1.447 | 0.0525 | -0.0491 | -27.5619
-19.5 | -1.4372 | 0.0482 | -0.0501 | -29.8174
-19 | -1.4267 | 0.04406 | -0.0508 | -32.3808
-18.5 | -1.4142 | 0.04026 | -0.0513 | -35.1267
-18 | -1.4012 | 0.03663 | -0.0516 | -38.2528
-17 | -1.4066 | 0.0303 | -0.0446 | -46.4224
-16.5 | -1.3387 | 0.02733 | -0.0538 | -48.9828
-16 | -1.3237 | 0.02499 | -0.0519 | -52.9692
-15.5 | -1.303 | 0.02295 | -0.0504 | -56.7756
-15 | -1.2799 | 0.02108 | -0.0489 | -60.7163
-14.5 | -1.2591 | 0.01916 | -0.0469 | -65.715
-14 | -1.2377 | 0.0174 | -0.0447 | -71.1322
-13.5 | -1.213 | 0.01594 | -0.0425 | -76.0979
-13 | -1.1872 | 0.01469 | -0.04 | -80.8169
-12.5 | -1.1653 | 0.01365 | -0.0363 | -85.37
-12 | -1.1415 | 0.01292 | -0.0319 | -88.3514
-11.5 | -1.1011 | 0.01226 | -0.0302 | -89.8124
-11 | -1.055 | 0.01173 | -0.0292 | -89.9403
-10.5 | -1.0061 | 0.01127 | -0.0287 | -89.2724
-10 | -0.9566 | 0.01075 | -0.0282 | -88.986
-9.5 | -0.9042 | 0.01035 | -0.0281 | -87.3623
-9 | -0.8519 | 0.0099 | -0.0281 | -86.0505
-8.5 | -0.7979 | 0.0095 | -0.0282 | -83.9895
-8 | -0.7436 | 0.0091 | -0.0284 | -81.7143
-7.5 | -0.6889 | 0.00865 | -0.0286 | -79.6416
-7 | -0.6343 | 0.00815 | -0.0289 | -77.8282
-6.5 | -0.578 | 0.00777 | -0.0294 | -74.3887
-6 | -0.5213 | 0.00739 | -0.0299 | -70.5413
-5.5 | -0.4646 | 0.00697 | -0.0305 | -66.6571
-5 | -0.4074 | 0.00654 | -0.0312 | -62.2936
-4.5 | -0.3505 | 0.00605 | -0.0318 | -57.9339
-4 | -0.2929 | 0.00554 | -0.0326 | -52.87
-3 | -0.1748 | 0.00497 | -0.0344 | -35.171
-2.5 | -0.1144 | 0.00493 | -0.0354 | -23.2049
-2 | -0.0538 | 0.00486 | -0.0363 | -11.07
-1.5 | 0.0065 | 0.00483 | -0.0373 | 1.3458
-1 | 0.0672 | 0.00477 | -0.0383 | 14.0881
-0.5 | 0.1277 | 0.00478 | -0.0393 | 26.7155
0 | 0.1885 | 0.00479 | -0.0403 | 39.3528
0.5 | 0.2488 | 0.00482 | -0.0413 | 51.6183
1 | 0.3095 | 0.00485 | -0.0423 | 63.8144
1.5 | 0.3697 | 0.0049 | -0.0432 | 75.449
2.5 | 0.49 | 0.00503 | -0.0451 | 97.4155
3 | 0.5496 | 0.00516 | -0.0459 | 106.5116
3.5 | 0.6089 | 0.00528 | -0.0467 | 115.322
4 | 0.6681 | 0.00543 | -0.0475 | 123.0387
4.5 | 0.7266 | 0.0056 | -0.0482 | 129.75
5 | 0.7817 | 0.00608 | -0.0485 | 128.5691
5.5 | 0.8325 | 0.00683 | -0.0481 | 121.8887
6 | 0.885 | 0.0074 | -0.048 | 119.5946
6.5 | 0.9348 | 0.00807 | -0.0474 | 115.8364
7 | 0.9835 | 0.00874 | -0.0466 | 112.5286
7.5 | 1.0318 | 0.00934 | -0.0458 | 110.4711
8 | 1.0786 | 0.00993 | -0.0447 | 108.6203
8.5 | 1.124 | 0.0105 | -0.0434 | 107.0476
9 | 1.1635 | 0.0112 | -0.0411 | 103.8839
9.5 | 1.1905 | 0.01192 | -0.0365 | 99.8742
10 | 1.2137 | 0.01274 | -0.0317 | 95.2669
10.5 | 1.2407 | 0.01367 | -0.028 | 90.7608
11 | 1.2681 | 0.01475 | -0.0247 | 85.9729
11.5 | 1.2969 | 0.01587 | -0.0219 | 81.7202
12 | 1.3239 | 0.01719 | -0.0192 | 77.0157
12.5 | 1.3511 | 0.01861 | -0.0168 | 72.6008
13 | 1.374 | 0.02037 | -0.0143 | 67.4521
13.5 | 1.4001 | 0.02205 | -0.0123 | 63.4966
14 | 1.4229 | 0.02403 | -0.0103 | 59.2135
14.5 | 1.4414 | 0.02639 | -0.0083 | 54.6192
15 | 1.4625 | 0.02861 | -0.0066 | 51.1185
15.5 | 1.4868 | 0.03085 | -0.0059 | 48.1945
16 | 1.5049 | 0.03376 | -0.0048 | 44.5764
16.5 | 1.5175 | 0.03729 | -0.0039 | 40.6946
17 | 1.5352 | 0.04052 | -0.0033 | 37.8875
17.5 | 1.5508 | 0.04406 | -0.003 | 35.1975
18 | 1.5639 | 0.04796 | -0.0029 | 32.6084
18.5 | 1.5735 | 0.05236 | -0.0031 | 30.0516
19 | 1.5814 | 0.05709 | -0.0035 | 27.7001
19.5 | 1.5918 | 0.06168 | -0.0043 | 25.8074
20 | 1.6003 | 0.06665 | -0.0053 | 24.0105

## 75. Re 5M Mach 0.10 (1)
BIGFOIL.COM POLAR EXPORT
NACA63-219 a=0.8
NACA63-219 a=0.8 |  |  |  | Cl Max: | 1.586 | at alpha= | 15.5 | deg
JavaFoil+Calcfoil stall+Eppler ext transition |  |  |  | L/D Max: | 126.538 | at alpha= | 6 | deg
Re: | 5000000 |  |  | Cd Min: | 0.0056 | at alpha= | -1 | deg
Mach: | 0.1 |  |  | Cl=0 at alpha= | -1.5794 | deg
|  |  |  | @ Cl=0.1, Cd= | 0.0056129
|  |  |  | @ Cl=0.4, Cd= | 0.0058049
|  |  |  | @ Cl=0.6, Cd= | 0.006131
alpha (deg) | Cl | Cd | Cm | Cl/Cd
-20 | -1.26 | 0.06711 | -0.009 | -18.781
-19.5 | -1.281 | 0.06109 | -0.009 | -20.961
-19 | -1.296 | 0.05502 | -0.01 | -23.554
-18.5 | -1.307 | 0.05008 | -0.011 | -26.102
-18 | -1.314 | 0.0465 | -0.011 | -28.257
-17.5 | -1.32 | 0.04185 | -0.012 | -31.549
-17 | -1.321 | 0.03869 | -0.013 | -34.14
-16.5 | -1.319 | 0.03547 | -0.013 | -37.189
-16 | -1.313 | 0.03291 | -0.014 | -39.888
-15.5 | -1.304 | 0.03011 | -0.015 | -43.297
-15 | -1.29 | 0.028 | -0.015 | -46.059
-14.5 | -1.273 | 0.02589 | -0.016 | -49.165
-14 | -1.252 | 0.02412 | -0.017 | -51.892
-13.5 | -1.228 | 0.02227 | -0.017 | -55.134
-13 | -1.198 | 0.02071 | -0.018 | -57.836
-12.5 | -1.165 | 0.01933 | -0.019 | -60.282
-12 | -1.129 | 0.01806 | -0.02 | -62.548
-11.5 | -1.091 | 0.01691 | -0.02 | -64.529
-11 | -1.05 | 0.01586 | -0.021 | -66.234
-10.5 | -1.007 | 0.01493 | -0.022 | -67.472
-10 | -0.962 | 0.014 | -0.022 | -68.764
-9.5 | -0.916 | 0.01311 | -0.023 | -69.903
-9 | -0.868 | 0.01229 | -0.024 | -70.645
-8.5 | -0.818 | 0.01153 | -0.025 | -70.99
-8 | -0.767 | 0.0108 | -0.026 | -71.037
-7.5 | -0.714 | 0.0102 | -0.026 | -70.021
-7 | -0.668 | 0.00885 | -0.028 | -75.525
-6.5 | -0.609 | 0.00846 | -0.028 | -71.999
-6 | -0.549 | 0.00806 | -0.029 | -68.099
-5.5 | -0.488 | 0.00729 | -0.03 | -66.896
-5 | -0.427 | 0.00669 | -0.03 | -63.73
-4.5 | -0.365 | 0.00637 | -0.031 | -57.296
-4 | -0.303 | 0.00595 | -0.032 | -50.931
-3.5 | -0.241 | 0.00579 | -0.033 | -41.533
-3 | -0.178 | 0.00575 | -0.033 | -30.967
-2.5 | -0.116 | 0.00567 | -0.034 | -20.38
-2 | -0.053 | 0.00567 | -0.035 | -9.316
-1.5 | 0.01 | 0.00565 | -0.035 | 1.755
-1 | 0.073 | 0.0056 | -0.036 | 13
-0.5 | 0.136 | 0.00563 | -0.037 | 24.084
0 | 0.198 | 0.00568 | -0.038 | 34.967
0.5 | 0.261 | 0.00569 | -0.038 | 45.879
1 | 0.324 | 0.00571 | -0.039 | 56.758
1.5 | 0.387 | 0.00579 | -0.04 | 66.809
2 | 0.448 | 0.00586 | -0.04 | 76.475
2.5 | 0.51 | 0.00596 | -0.041 | 85.691
3 | 0.573 | 0.00607 | -0.042 | 94.357
3.5 | 0.635 | 0.00621 | -0.042 | 102.27
4 | 0.697 | 0.00638 | -0.043 | 109.165
4.5 | 0.758 | 0.00662 | -0.044 | 114.488
5 | 0.819 | 0.00699 | -0.044 | 117.155
5.5 | 0.88 | 0.00767 | -0.045 | 114.694
6 | 0.933 | 0.00737 | -0.045 | 126.538
6.5 | 0.986 | 0.00905 | -0.046 | 108.997
7 | 1.038 | 0.0103 | -0.046 | 100.795
7.5 | 1.09 | 0.0112 | -0.047 | 97.342
8 | 1.142 | 0.01185 | -0.047 | 96.371
8.5 | 1.192 | 0.01256 | -0.048 | 94.878
9 | 1.238 | 0.01433 | -0.048 | 86.383
9.5 | 1.285 | 0.01511 | -0.049 | 85.045
10 | 1.329 | 0.01593 | -0.049 | 83.405
10.5 | 1.37 | 0.0168 | -0.05 | 81.546
11 | 1.408 | 0.01776 | -0.05 | 79.257
11.5 | 1.443 | 0.01874 | -0.051 | 76.994
12 | 1.474 | 0.0199 | -0.051 | 74.096
12.5 | 1.502 | 0.02119 | -0.051 | 70.88
13 | 1.526 | 0.02249 | -0.052 | 67.877
13.5 | 1.547 | 0.02408 | -0.052 | 64.255
14 | 1.564 | 0.02571 | -0.053 | 60.834
14.5 | 1.577 | 0.02732 | -0.053 | 57.732
15 | 1.585 | 0.02924 | -0.053 | 54.189
15.5 | 1.586 | 0.03131 | -0.054 | 50.656
16 | 1.583 | 0.03358 | -0.054 | 47.149
16.5 | 1.576 | 0.03611 | -0.054 | 43.661
17 | 1.565 | 0.03891 | -0.054 | 40.225
17.5 | 1.551 | 0.04156 | -0.055 | 37.325
18 | 1.532 | 0.04555 | -0.055 | 33.628
18.5 | 1.51 | 0.04881 | -0.055 | 30.943
19 | 1.485 | 0.05303 | -0.055 | 28.006
19.5 | 1.458 | 0.05685 | -0.055 | 25.649
20 | 1.427 | 0.06189 | -0.055 | 23.062

## 76. Re 5M Mach 0.10 (2)
BIGFOIL.COM POLAR EXPORT
NACA63-219 a=0.8
NACA63-219 a=0.8 |  |  |  | Cl Max: | 1.5912 | at alpha= | 20 | deg
XFOIL ncrit=9 |  |  |  | L/D Max: | 130.374 | at alpha= | 4.5 | deg
Re: | 5000000 |  |  | Cd Min: | 0.07002 | at alpha= | 20 | deg
Mach: | 0.1 |  |  | Cl=0 at alpha= | -1.5546 | deg
|  |  |  | @ Cl=0.1, Cd= | 0.0047906
|  |  |  | @ Cl=0.4, Cd= | 0.0049375
|  |  |  | @ Cl=0.6, Cd= | 0.0052719
alpha (deg) | Cl | Cd | Cm | Cl/Cd
-20 | -1.4352 | 0.05571 | -0.05 | -25.762
-19.5 | -1.428 | 0.05098 | -0.0512 | -28.011
-19 | -1.4197 | 0.04646 | -0.0521 | -30.5575
-18.5 | -1.4087 | 0.04239 | -0.0527 | -33.2319
-18 | -1.3928 | 0.03888 | -0.053 | -35.823
-17 | -1.4043 | 0.03213 | -0.0455 | -43.7068
-16.5 | -1.3327 | 0.02867 | -0.0559 | -46.4841
-16 | -1.3193 | 0.02623 | -0.0539 | -50.2974
-15.5 | -1.2996 | 0.02402 | -0.0524 | -54.1049
-15 | -1.2778 | 0.02199 | -0.0508 | -58.1082
-14.5 | -1.2546 | 0.02011 | -0.0491 | -62.3869
-14 | -1.2347 | 0.01816 | -0.0469 | -67.9901
-13.5 | -1.2106 | 0.01656 | -0.0446 | -73.1039
-13 | -1.1845 | 0.0152 | -0.0422 | -77.9276
-12.5 | -1.1594 | 0.01405 | -0.0392 | -82.5196
-12 | -1.1422 | 0.01317 | -0.034 | -86.7274
-11.5 | -1.1051 | 0.01245 | -0.0316 | -88.7631
-11 | -1.0602 | 0.01187 | -0.0304 | -89.3176
-10.5 | -1.0113 | 0.01141 | -0.0297 | -88.6328
-10 | -0.962 | 0.01086 | -0.0291 | -88.582
-9.5 | -0.9098 | 0.01044 | -0.0288 | -87.1456
-9 | -0.8572 | 0.00998 | -0.0287 | -85.8918
-8.5 | -0.8028 | 0.00959 | -0.0287 | -83.7122
-7.5 | -0.6931 | 0.00873 | -0.0291 | -79.3929
-7 | -0.6383 | 0.00822 | -0.0293 | -77.6521
-6.5 | -0.5817 | 0.00783 | -0.0297 | -74.2912
-6 | -0.5247 | 0.00743 | -0.0302 | -70.6191
-5.5 | -0.4676 | 0.00702 | -0.0308 | -66.6097
-5 | -0.4101 | 0.00657 | -0.0314 | -62.4201
-4 | -0.2949 | 0.00556 | -0.0328 | -53.0396
-3.5 | -0.2365 | 0.00514 | -0.0336 | -46.0117
-3 | -0.1761 | 0.00498 | -0.0346 | -35.3614
-2.5 | -0.1153 | 0.00494 | -0.0355 | -23.3401
-2 | -0.0543 | 0.00487 | -0.0365 | -11.1499
-1 | 0.0676 | 0.00478 | -0.0385 | 14.1423
-0.5 | 0.1285 | 0.0048 | -0.0395 | 26.7708
0 | 0.1897 | 0.0048 | -0.0405 | 39.5208
0.5 | 0.2504 | 0.00483 | -0.0415 | 51.8427
1 | 0.3115 | 0.00486 | -0.0425 | 64.0947
1.5 | 0.3721 | 0.00491 | -0.0434 | 75.7841
2 | 0.4329 | 0.00497 | -0.0444 | 87.1026
2.5 | 0.4933 | 0.00504 | -0.0453 | 97.877
3 | 0.5532 | 0.00517 | -0.0461 | 107.0019
3.5 | 0.6129 | 0.0053 | -0.047 | 115.6415
4 | 0.6725 | 0.00544 | -0.0477 | 123.6213
4.5 | 0.7314 | 0.00561 | -0.0484 | 130.3743
5 | 0.7868 | 0.0061 | -0.0486 | 128.9836
5.5 | 0.8377 | 0.00688 | -0.0482 | 121.7587
6 | 0.8904 | 0.00745 | -0.048 | 119.5168
6.5 | 0.9401 | 0.00814 | -0.0473 | 115.4914
7 | 0.9891 | 0.0088 | -0.0465 | 112.3977
7.5 | 1.0374 | 0.0094 | -0.0455 | 110.3617
8 | 1.0836 | 0.01003 | -0.0442 | 108.0359
8.5 | 1.1283 | 0.01062 | -0.0427 | 106.2429
9 | 1.1661 | 0.01135 | -0.04 | 102.7401
9.5 | 1.1879 | 0.0121 | -0.0344 | 98.1736
10 | 1.2125 | 0.013 | -0.03 | 93.2692
10.5 | 1.24 | 0.014 | -0.0264 | 88.5714
11 | 1.268 | 0.01511 | -0.0232 | 83.9179
11.5 | 1.2955 | 0.01637 | -0.0203 | 79.1387
12 | 1.3237 | 0.01772 | -0.0177 | 74.7009
12.5 | 1.3499 | 0.01927 | -0.0152 | 70.0519
13 | 1.3729 | 0.02112 | -0.0127 | 65.0047
13.5 | 1.3989 | 0.02289 | -0.0107 | 61.114
14 | 1.4209 | 0.02501 | -0.0087 | 56.8133
15 | 1.4599 | 0.02989 | -0.0051 | 48.8424
16 | 1.5005 | 0.03543 | -0.0034 | 42.3511
16.5 | 1.5152 | 0.0389 | -0.0026 | 38.9512
17 | 1.5325 | 0.04228 | -0.0021 | 36.2465
17.5 | 1.5467 | 0.0461 | -0.0019 | 33.551
18 | 1.5581 | 0.0503 | -0.0019 | 30.9761
18.5 | 1.5656 | 0.05509 | -0.0022 | 28.419
19 | 1.5752 | 0.05979 | -0.0027 | 26.3455
19.5 | 1.5845 | 0.06468 | -0.0036 | 24.4975
20 | 1.5912 | 0.07002 | -0.0048 | 22.7249

## 77. Re 5M Mach 0.25 (1)
BIGFOIL.COM POLAR EXPORT
NACA63-219 a=0.8
NACA63-219 a=0.8 |  |  |  | Cl Max: | 1.517 | at alpha= | 14 | deg
JavaFoil+Calcfoil stall+Eppler ext transition |  |  |  | L/D Max: | 124.497 | at alpha= | 5.5 | deg
Re: | 5000000 |  |  | Cd Min: | 0.00568 | at alpha= | -2 | deg
Mach: | 0.25 |  |  | Cl=0 at alpha= | -1.5781 | deg
|  |  |  | @ Cl=0.1, Cd= | 0.0056917
|  |  |  | @ Cl=0.4, Cd= | 0.0058532
|  |  |  | @ Cl=0.6, Cd= | 0.0061894
alpha (deg) | Cl | Cd | Cm | Cl/Cd
-20 | -0.878 | 0.14434 | -0.007 | -6.084
-19.5 | -0.954 | 0.10862 | -0.009 | -8.781
-19 | -1.019 | 0.08339 | -0.01 | -12.217
-18.5 | -1.066 | 0.07225 | -0.011 | -14.748
-18 | -1.108 | 0.06238 | -0.011 | -17.761
-17.5 | -1.144 | 0.05439 | -0.012 | -21.037
-17 | -1.172 | 0.04891 | -0.013 | -23.97
-16.5 | -1.195 | 0.04418 | -0.013 | -27.045
-16 | -1.212 | 0.03958 | -0.014 | -30.635
-15.5 | -1.222 | 0.03617 | -0.015 | -33.8
-15 | -1.228 | 0.03251 | -0.016 | -37.766
-14.5 | -1.226 | 0.02995 | -0.016 | -40.924
-14 | -1.218 | 0.02747 | -0.017 | -44.34
-13.5 | -1.205 | 0.02528 | -0.018 | -47.681
-13 | -1.184 | 0.02329 | -0.018 | -50.842
-12.5 | -1.159 | 0.02142 | -0.019 | -54.11
-12 | -1.129 | 0.0199 | -0.02 | -56.756
-11.5 | -1.096 | 0.01841 | -0.021 | -59.507
-11 | -1.059 | 0.01725 | -0.021 | -61.368
-10.5 | -1.018 | 0.0162 | -0.022 | -62.854
-10 | -0.975 | 0.01516 | -0.023 | -64.293
-9.5 | -0.929 | 0.0142 | -0.024 | -65.403
-9 | -0.881 | 0.01327 | -0.024 | -66.423
-8.5 | -0.832 | 0.01243 | -0.025 | -66.9
-8 | -0.781 | 0.0116 | -0.026 | -67.275
-7.5 | -0.727 | 0.01084 | -0.027 | -67.092
-7 | -0.672 | 0.01023 | -0.028 | -65.731
-6.5 | -0.62 | 0.00877 | -0.029 | -70.705
-6 | -0.563 | 0.00829 | -0.03 | -67.911
-5.5 | -0.501 | 0.00761 | -0.031 | -65.85
-5 | -0.438 | 0.00686 | -0.031 | -63.826
-4.5 | -0.375 | 0.00651 | -0.032 | -57.615
-4 | -0.311 | 0.00604 | -0.033 | -51.532
-3.5 | -0.247 | 0.00585 | -0.034 | -42.232
-3 | -0.183 | 0.00577 | -0.034 | -31.72
-2.5 | -0.119 | 0.00573 | -0.035 | -20.723
-2 | -0.054 | 0.00568 | -0.036 | -9.553
-1.5 | 0.01 | 0.0057 | -0.036 | 1.787
-1 | 0.075 | 0.00568 | -0.037 | 13.157
-0.5 | 0.139 | 0.00571 | -0.038 | 24.383
0 | 0.204 | 0.00573 | -0.039 | 35.582
0.5 | 0.268 | 0.00578 | -0.039 | 46.482
1 | 0.333 | 0.00582 | -0.04 | 57.25
1.5 | 0.398 | 0.00585 | -0.041 | 67.905
2 | 0.46 | 0.00595 | -0.041 | 77.378
2.5 | 0.524 | 0.00605 | -0.042 | 86.654
3 | 0.588 | 0.00615 | -0.043 | 95.691
3.5 | 0.652 | 0.00636 | -0.044 | 102.455
4 | 0.716 | 0.00653 | -0.044 | 109.644
4.5 | 0.779 | 0.00683 | -0.045 | 114.004
5 | 0.841 | 0.00728 | -0.046 | 115.526
5.5 | 0.897 | 0.0072 | -0.046 | 124.497
6 | 0.953 | 0.00869 | -0.046 | 109.686
6.5 | 1.008 | 0.00974 | -0.047 | 103.452
7 | 1.061 | 0.01107 | -0.047 | 95.781
7.5 | 1.114 | 0.01188 | -0.048 | 93.743
8 | 1.166 | 0.0126 | -0.048 | 92.48
8.5 | 1.213 | 0.01424 | -0.049 | 85.211
9 | 1.261 | 0.01532 | -0.049 | 82.276
9.5 | 1.307 | 0.01619 | -0.05 | 80.711
10 | 1.349 | 0.0171 | -0.05 | 78.859
10.5 | 1.386 | 0.0182 | -0.051 | 76.147
11 | 1.42 | 0.01927 | -0.051 | 73.654
11.5 | 1.448 | 0.02057 | -0.052 | 70.428
12 | 1.472 | 0.02203 | -0.052 | 66.852
12.5 | 1.492 | 0.0236 | -0.052 | 63.206
13 | 1.506 | 0.02526 | -0.053 | 59.598
13.5 | 1.514 | 0.02711 | -0.053 | 55.863
14 | 1.517 | 0.02914 | -0.054 | 52.062
14.5 | 1.514 | 0.03143 | -0.054 | 48.166
15 | 1.501 | 0.03393 | -0.054 | 44.252
15.5 | 1.48 | 0.03661 | -0.054 | 40.422
16 | 1.45 | 0.04043 | -0.055 | 35.859
16.5 | 1.414 | 0.04363 | -0.055 | 32.417
17 | 1.371 | 0.048 | -0.055 | 28.57
17.5 | 1.322 | 0.05265 | -0.055 | 25.114
18 | 1.266 | 0.0587 | -0.055 | 21.564
18.5 | 1.205 | 0.06485 | -0.055 | 18.581
19 | 1.133 | 0.0765 | -0.054 | 14.808

## 78. Re 5M Mach 0.25 (2)
BIGFOIL.COM POLAR EXPORT
NACA63-219 a=0.8
NACA63-219 a=0.8 |  |  |  | Cl Max: | 1.5365 | at alpha= | 19.5 | deg
XFOIL ncrit=9 |  |  |  | L/D Max: | 132.091 | at alpha= | 4.5 | deg
Re: | 5000000 |  |  | Cd Min: | 0.09 | at alpha= | 20 | deg
Mach: | 0.25 |  |  | Cl=0 at alpha= | -1.5506 | deg
|  |  |  | @ Cl=0.1, Cd= | 0.0048496
|  |  |  | @ Cl=0.4, Cd= | 0.0049886
|  |  |  | @ Cl=0.6, Cd= | 0.0053046
alpha (deg) | Cl | Cd | Cm | Cl/Cd
-20 | -1.3489 | 0.07642 | -0.0512 | -17.6511
-19.5 | -1.356 | 0.06898 | -0.0542 | -19.6579
-19 | -1.3573 | 0.06256 | -0.0564 | -21.696
-18.5 | -1.3557 | 0.05669 | -0.058 | -23.9143
-18 | -1.3514 | 0.05132 | -0.0591 | -26.3328
-16.5 | -1.3058 | 0.03801 | -0.0625 | -34.3541
-16 | -1.2888 | 0.03401 | -0.0634 | -37.8947
-15.5 | -1.2741 | 0.03078 | -0.0622 | -41.3938
-15 | -1.2575 | 0.02787 | -0.0608 | -45.1202
-14.5 | -1.2381 | 0.02526 | -0.0592 | -49.0143
-14 | -1.2153 | 0.02298 | -0.0574 | -52.8851
-13.5 | -1.1951 | 0.02065 | -0.0552 | -57.8741
-13 | -1.1721 | 0.01861 | -0.0528 | -62.9823
-12.5 | -1.146 | 0.01686 | -0.0504 | -67.9715
-12 | -1.1174 | 0.01537 | -0.0478 | -72.7001
-11.5 | -1.0902 | 0.01402 | -0.0447 | -77.7603
-11 | -1.0766 | 0.01286 | -0.0387 | -83.717
-10.5 | -1.0366 | 0.01216 | -0.036 | -85.2467
-10 | -0.9882 | 0.0116 | -0.0345 | -85.1897
-9.5 | -0.9382 | 0.01099 | -0.0332 | -85.3685
-9 | -0.8844 | 0.01053 | -0.0325 | -83.9886
-8.5 | -0.8298 | 0.01002 | -0.032 | -82.8144
-8 | -0.7736 | 0.00957 | -0.0317 | -80.8359
-7.5 | -0.7167 | 0.00913 | -0.0316 | -78.4995
-7 | -0.6602 | 0.00858 | -0.0315 | -76.9464
-6 | -0.5437 | 0.00765 | -0.0319 | -71.0719
-5.5 | -0.4846 | 0.00721 | -0.0323 | -67.2122
-5 | -0.4249 | 0.00677 | -0.0328 | -62.7622
-4.5 | -0.3658 | 0.00622 | -0.0333 | -58.8103
-4 | -0.3061 | 0.0057 | -0.034 | -53.7018
-3.5 | -0.2456 | 0.00522 | -0.0347 | -47.0498
-3 | -0.1831 | 0.00506 | -0.0356 | -36.1858
-2.5 | -0.1199 | 0.00498 | -0.0366 | -24.0763
-2 | -0.0568 | 0.00493 | -0.0376 | -11.5213
-1.5 | 0.0064 | 0.00487 | -0.0386 | 1.3142
-1 | 0.0696 | 0.00484 | -0.0397 | 14.3802
-0.5 | 0.1329 | 0.00486 | -0.0407 | 27.3457
0 | 0.1962 | 0.00486 | -0.0417 | 40.3704
0.5 | 0.2593 | 0.00488 | -0.0427 | 53.1352
1 | 0.3223 | 0.00493 | -0.0437 | 65.3753
1.5 | 0.3854 | 0.00497 | -0.0447 | 77.5453
2 | 0.4482 | 0.00505 | -0.0456 | 88.7525
2.5 | 0.5111 | 0.00512 | -0.0465 | 99.8242
3 | 0.5733 | 0.00524 | -0.0473 | 109.4084
3.5 | 0.6353 | 0.00539 | -0.0481 | 117.8664
4 | 0.6972 | 0.00552 | -0.0488 | 126.3043
4.5 | 0.7582 | 0.00574 | -0.0494 | 132.0906
5 | 0.8152 | 0.00624 | -0.0494 | 130.641
5.5 | 0.8667 | 0.00709 | -0.0486 | 122.2426
6 | 0.9195 | 0.00774 | -0.0479 | 118.7984
6.5 | 0.9692 | 0.00849 | -0.0467 | 114.1578
7 | 1.0174 | 0.00921 | -0.0452 | 110.4669
7.5 | 1.0641 | 0.00988 | -0.0434 | 107.7024
8 | 1.1079 | 0.01055 | -0.041 | 105.0142
8.5 | 1.1393 | 0.01125 | -0.0365 | 101.2711
9 | 1.1568 | 0.0123 | -0.0301 | 94.0488
9.5 | 1.1797 | 0.01352 | -0.0253 | 87.2559
10 | 1.2074 | 0.01477 | -0.0216 | 81.7468
10.5 | 1.2355 | 0.01617 | -0.0183 | 76.4069
11 | 1.2643 | 0.01766 | -0.0153 | 71.5912
11.5 | 1.2911 | 0.01938 | -0.0125 | 66.6202
12 | 1.3175 | 0.02128 | -0.0099 | 61.9126
12.5 | 1.3402 | 0.0235 | -0.0073 | 57.0298
13 | 1.3652 | 0.0257 | -0.0052 | 53.1206
13.5 | 1.3867 | 0.02828 | -0.0032 | 49.0347
14 | 1.4048 | 0.03128 | -0.0013 | 44.9105
14.5 | 1.4268 | 0.03414 | 0.0002 | 41.7926
15 | 1.4446 | 0.0374 | 0.0015 | 38.6257
15.5 | 1.4615 | 0.04104 | 0.002 | 35.6116
16 | 1.4777 | 0.04494 | 0.0026 | 32.8816
16.5 | 1.4926 | 0.04911 | 0.0029 | 30.393
17 | 1.5049 | 0.05367 | 0.003 | 28.0399
17.5 | 1.5115 | 0.05898 | 0.0027 | 25.6273
18 | 1.5227 | 0.06401 | 0.0021 | 23.7885
18.5 | 1.5301 | 0.06964 | 0.0011 | 21.9716
19 | 1.5357 | 0.07563 | -0.0003 | 20.3054
19.5 | 1.5365 | 0.08247 | -0.0023 | 18.631
20 | 1.5331 | 0.09 | -0.0049 | 17.0344

## 79. Re 5M Mach 0.50 (1)
BIGFOIL.COM POLAR EXPORT
NACA63-219 a=0.8
NACA63-219 a=0.8 |  |  |  | Cl Max: | 1.329 | at alpha= | 9.5 | deg
JavaFoil+Calcfoil stall+Eppler ext transition |  |  |  | L/D Max: | 108.302 | at alpha= | 4.5 | deg
Re: | 5000000 |  |  | Cd Min: | 0.00594 | at alpha= | -1.5 | deg
Mach: | 0.5 |  |  | Cl=0 at alpha= | -1.5764 | deg
|  |  |  | @ Cl=0.1, Cd= | 0.0059611
|  |  |  | @ Cl=0.4, Cd= | 0.0062233
|  |  |  | @ Cl=0.6, Cd= | 0.0065775
alpha (deg) | Cl | Cd | Cm | Cl/Cd
-20 | -1.063 | 0.15609 | -0.008 | -6.809
-19.5 | -1.026 | 0.15565 | -0.008 | -6.591
-19 | -0.994 | 0.15189 | -0.008 | -6.545
-18.5 | -0.965 | 0.14891 | -0.008 | -6.482
-18 | -0.944 | 0.14259 | -0.009 | -6.623
-17.5 | -0.912 | 0.13892 | -0.009 | -6.564
-17 | -0.879 | 0.13368 | -0.009 | -6.578
-16.5 | -0.851 | 0.12836 | -0.009 | -6.631
-16 | -0.829 | 0.12329 | -0.011 | -6.726
-15.5 | -0.794 | 0.12157 | -0.01 | -6.534
-15 | -0.765 | 0.11536 | -0.01 | -6.632
-14.5 | -0.741 | 0.11365 | -0.011 | -6.521
-14 | -0.709 | 0.10537 | -0.011 | -6.73
-13.5 | -0.679 | 0.10271 | -0.011 | -6.615
-13 | -0.651 | 0.09748 | -0.011 | -6.683
-12.5 | -0.623 | 0.09349 | -0.011 | -6.667
-12 | -0.653 | 0.04776 | -0.02 | -13.677
-11.5 | -0.647 | 0.03254 | -0.022 | -19.869
-11 | -0.61 | 0.03422 | -0.023 | -17.831
-10.5 | -0.887 | 0.02606 | -0.024 | -34.052
-10 | -0.938 | 0.02232 | -0.025 | -42.008
-9.5 | -0.937 | 0.01992 | -0.026 | -47.031
-9 | -0.914 | 0.01831 | -0.027 | -49.884
-8.5 | -0.877 | 0.01679 | -0.028 | -52.243
-8 | -0.832 | 0.01556 | -0.029 | -53.472
-7.5 | -0.781 | 0.01443 | -0.029 | -54.104
-7 | -0.724 | 0.01334 | -0.03 | -54.288
-6.5 | -0.665 | 0.01235 | -0.031 | -53.861
-6 | -0.607 | 0.01057 | -0.032 | -57.421
-5.5 | -0.544 | 0.00972 | -0.033 | -55.939
-5 | -0.481 | 0.00856 | -0.035 | -56.222
-4.5 | -0.418 | 0.00727 | -0.036 | -57.525
-4 | -0.347 | 0.00678 | -0.037 | -51.209
-3.5 | -0.276 | 0.00628 | -0.037 | -43.94
-3 | -0.204 | 0.00611 | -0.038 | -33.448
-2.5 | -0.133 | 0.00606 | -0.039 | -21.885
-2 | -0.061 | 0.00599 | -0.04 | -10.116
-1.5 | 0.011 | 0.00594 | -0.041 | 1.919
-1 | 0.084 | 0.00595 | -0.042 | 14.037
-0.5 | 0.156 | 0.006 | -0.042 | 25.962
0 | 0.228 | 0.00604 | -0.043 | 37.75
0.5 | 0.3 | 0.0061 | -0.044 | 49.199
1 | 0.372 | 0.0062 | -0.045 | 60.078
1.5 | 0.444 | 0.00626 | -0.046 | 70.994
2 | 0.514 | 0.00637 | -0.046 | 80.67
2.5 | 0.585 | 0.00654 | -0.047 | 89.482
3 | 0.657 | 0.00672 | -0.048 | 97.636
3.5 | 0.728 | 0.00699 | -0.049 | 104.018
4 | 0.791 | 0.00739 | -0.049 | 107.046
4.5 | 0.857 | 0.00791 | -0.05 | 108.302
5 | 0.921 | 0.00896 | -0.05 | 102.769
5.5 | 0.983 | 0.00983 | -0.051 | 99.991
6 | 1.043 | 0.0113 | -0.051 | 92.24
6.5 | 1.1 | 0.01323 | -0.052 | 83.115
7 | 1.155 | 0.01433 | -0.052 | 80.633
7.5 | 1.206 | 0.01545 | -0.053 | 78.075
8 | 1.249 | 0.01821 | -0.053 | 68.621
8.5 | 1.287 | 0.0197 | -0.054 | 65.363
9 | 1.315 | 0.02138 | -0.054 | 61.514
9.5 | 1.329 | 0.02344 | -0.055 | 56.708
10 | 1.313 | 0.0259 | -0.055 | 50.715
10.5 | 1.231 | 0.02911 | -0.055 | 42.305
11 | 0.823 | 0.03747 | -0.055 | 21.959
11.5 | 0.753 | 0.08205 | -0.037 | 9.182
12 | 0.887 | 0.03877 | -0.056 | 22.881
12.5 | 0.806 | 0.0908 | -0.036 | 8.879
13 | 0.902 | 0.06656 | -0.052 | 13.558
13.5 | 0.854 | 0.10171 | -0.031 | 8.395
14 | 0.91 | 0.09844 | -0.044 | 9.247
14.5 | 0.911 | 0.11306 | -0.034 | 8.059

## 80. Re 5M Mach 0.50 (2)
BIGFOIL.COM POLAR EXPORT
NACA63-219 a=0.8
NACA63-219 a=0.8 |  |  |  | Cl Max: | 1.3259 | at alpha= | 14.5 | deg
XFOIL ncrit=9 |  |  |  | L/D Max: | 139.16 | at alpha= | 4.5 | deg
Re: | 5000000 |  |  | Cd Min: | 0.18575 | at alpha= | 19.5 | deg
Mach: | 0.5 |  |  | Cl=0 at alpha= | -1.5334 | deg
|  |  |  | @ Cl=0.1, Cd= | 0.0051329
|  |  |  | @ Cl=0.4, Cd= | 0.0052668
|  |  |  | @ Cl=0.6, Cd= | 0.00549
alpha (deg) | Cl | Cd | Cm | Cl/Cd
-17.5 | -0.8545 | 0.13698 | -0.0297 | -6.2381
-17 | -0.8728 | 0.12467 | -0.0384 | -7.0009
-16.5 | -0.8956 | 0.11213 | -0.0472 | -7.9872
-16 | -0.9195 | 0.1 | -0.0556 | -9.195
-15.5 | -0.9444 | 0.0884 | -0.0632 | -10.6833
-15 | -0.9689 | 0.07755 | -0.0697 | -12.4939
-14.5 | -0.9927 | 0.06755 | -0.075 | -14.6958
-14 | -1.0109 | 0.05878 | -0.0786 | -17.198
-13.5 | -1.0234 | 0.05112 | -0.0807 | -20.0196
-13 | -1.0302 | 0.04444 | -0.0816 | -23.1818
-12.5 | -1.031 | 0.03867 | -0.0812 | -26.6615
-12 | -1.0256 | 0.03372 | -0.08 | -30.4152
-11.5 | -1.0132 | 0.02957 | -0.0779 | -34.2645
-11 | -0.997 | 0.026 | -0.0752 | -38.3462
-10.5 | -0.9798 | 0.02273 | -0.072 | -43.106
-10 | -0.9555 | 0.01999 | -0.0686 | -47.7989
-9.5 | -0.9257 | 0.01767 | -0.0652 | -52.3882
-9 | -0.8952 | 0.01556 | -0.0614 | -57.5321
-8.5 | -0.863 | 0.01367 | -0.0576 | -63.1309
-8 | -0.8348 | 0.01207 | -0.0527 | -69.1632
-7.5 | -0.7997 | 0.01112 | -0.0473 | -71.9155
-7 | -0.7433 | 0.01039 | -0.0447 | -71.5399
-6 | -0.6232 | 0.00887 | -0.041 | -70.2593
-5.5 | -0.5574 | 0.00827 | -0.0402 | -67.4002
-5 | -0.4906 | 0.00766 | -0.0397 | -64.047
-4.5 | -0.4237 | 0.007 | -0.0395 | -60.5286
-4 | -0.3567 | 0.00627 | -0.0395 | -56.89
-3.5 | -0.2882 | 0.0056 | -0.0398 | -51.4643
-3 | -0.2156 | 0.00537 | -0.0406 | -40.149
-2.5 | -0.1419 | 0.00527 | -0.0415 | -26.926
-2 | -0.0684 | 0.00519 | -0.0425 | -13.1792
-1.5 | 0.0049 | 0.00514 | -0.0435 | 0.95331
-1 | 0.0786 | 0.00513 | -0.0446 | 15.3216
-0.5 | 0.1519 | 0.00514 | -0.0457 | 29.5525
0 | 0.2255 | 0.00516 | -0.0468 | 43.7016
0.5 | 0.2984 | 0.00519 | -0.0479 | 57.4952
1 | 0.3721 | 0.00524 | -0.0489 | 71.0115
1.5 | 0.4449 | 0.00531 | -0.0499 | 83.7853
2 | 0.5183 | 0.00539 | -0.0508 | 96.1596
2.5 | 0.5915 | 0.00547 | -0.0516 | 108.1353
3 | 0.6639 | 0.00564 | -0.0522 | 117.7128
3.5 | 0.7359 | 0.00582 | -0.0526 | 126.4433
4 | 0.8077 | 0.00603 | -0.0527 | 133.9469
4.5 | 0.8781 | 0.00631 | -0.0526 | 139.1601
5 | 0.9396 | 0.00699 | -0.051 | 134.4206
5.5 | 0.9875 | 0.00806 | -0.0474 | 122.5186
6 | 1.0241 | 0.00922 | -0.042 | 111.0738
6.5 | 1.0401 | 0.0103 | -0.0332 | 100.9806
7 | 1.0596 | 0.01187 | -0.0261 | 89.2671
7.5 | 1.084 | 0.01364 | -0.0205 | 79.4721
8 | 1.1079 | 0.01576 | -0.0154 | 70.2982
8.5 | 1.1232 | 0.01852 | -0.0103 | 60.6479
9 | 1.1388 | 0.02158 | -0.0059 | 52.7711
9.5 | 1.1579 | 0.02469 | -0.0021 | 46.8975
10 | 1.1813 | 0.0278 | 0.001 | 42.4928
11 | 1.2293 | 0.03462 | 0.0062 | 35.5084
11.5 | 1.2514 | 0.03848 | 0.0084 | 32.5208
12 | 1.2711 | 0.04275 | 0.0102 | 29.7333
12.5 | 1.2906 | 0.04725 | 0.0117 | 27.3143
13 | 1.3054 | 0.05239 | 0.0126 | 24.917
13.5 | 1.3166 | 0.0581 | 0.0131 | 22.6609
14 | 1.3253 | 0.06432 | 0.0131 | 20.6048
14.5 | 1.3259 | 0.07167 | 0.012 | 18.5001
15.5 | 1.311 | 0.08915 | 0.0069 | 14.7056
16 | 1.2948 | 0.09956 | 0.0024 | 13.0052
16.5 | 1.2732 | 0.11105 | -0.0035 | 11.4651
17 | 1.2517 | 0.12299 | -0.0103 | 10.1773
18 | 1.2087 | 0.14712 | -0.025 | 8.2157
18.5 | 1.191 | 0.15968 | -0.0337 | 7.4587
19 | 1.1741 | 0.17248 | -0.0428 | 6.8072
19.5 | 1.1559 | 0.18575 | -0.0525 | 6.2229

## 81. Re 6M Mach 0.00 (1)
BIGFOIL.COM POLAR EXPORT
NACA63-219 a=0.8
NACA63-219 a=0.8 |  |  |  | Cl Max: | 1.602 | at alpha= | 16 | deg
JavaFoil+Calcfoil stall+Eppler ext transition |  |  |  | L/D Max: | 119.915 | at alpha= | 6 | deg
Re: | 6000000 |  |  | Cd Min: | 0.00554 | at alpha= | -1 | deg
Mach: | 0 |  |  | Cl=0 at alpha= | -1.5794 | deg
|  |  |  | @ Cl=0.1, Cd= | 0.0055578
|  |  |  | @ Cl=0.4, Cd= | 0.0057121
|  |  |  | @ Cl=0.6, Cd= | 0.0060619
alpha (deg) | Cl | Cd | Cm | Cl/Cd
-20 | -1.304 | 0.06054 | -0.009 | -21.543
-19.5 | -1.32 | 0.0555 | -0.01 | -23.783
-19 | -1.329 | 0.05109 | -0.01 | -26.017
-18.5 | -1.338 | 0.04605 | -0.011 | -29.062
-18 | -1.343 | 0.04203 | -0.011 | -31.955
-17.5 | -1.344 | 0.03881 | -0.012 | -34.62
-17 | -1.341 | 0.036 | -0.013 | -37.25
-16.5 | -1.335 | 0.03342 | -0.013 | -39.959
-16 | -1.327 | 0.03081 | -0.014 | -43.052
-15.5 | -1.315 | 0.02842 | -0.015 | -46.251
-15 | -1.299 | 0.02627 | -0.015 | -49.462
-14.5 | -1.28 | 0.02433 | -0.016 | -52.609
-14 | -1.257 | 0.02276 | -0.017 | -55.238
-13.5 | -1.232 | 0.02111 | -0.017 | -58.343
-13 | -1.201 | 0.01968 | -0.018 | -60.998
-12.5 | -1.167 | 0.01827 | -0.019 | -63.882
-12 | -1.131 | 0.0171 | -0.02 | -66.105
-11.5 | -1.091 | 0.01606 | -0.02 | -67.954
-11 | -1.05 | 0.01505 | -0.021 | -69.78
-10.5 | -1.007 | 0.01413 | -0.022 | -71.289
-10 | -0.962 | 0.01327 | -0.022 | -72.521
-9.5 | -0.916 | 0.01238 | -0.023 | -74.007
-9 | -0.868 | 0.01163 | -0.024 | -74.659
-8.5 | -0.818 | 0.01096 | -0.025 | -74.651
-8 | -0.767 | 0.0103 | -0.026 | -74.449
-7.5 | -0.714 | 0.00978 | -0.026 | -73.006
-7 | -0.661 | 0.00906 | -0.027 | -72.956
-6.5 | -0.606 | 0.0082 | -0.028 | -73.945
-6 | -0.546 | 0.00784 | -0.029 | -69.635
-5.5 | -0.485 | 0.00736 | -0.03 | -65.958
-5 | -0.425 | 0.00667 | -0.03 | -63.693
-4.5 | -0.363 | 0.00636 | -0.031 | -57.098
-4 | -0.301 | 0.0061 | -0.032 | -49.415
-3.5 | -0.239 | 0.00577 | -0.032 | -41.522
-3 | -0.177 | 0.00566 | -0.033 | -31.304
-2.5 | -0.115 | 0.00559 | -0.034 | -20.577
-2 | -0.053 | 0.00557 | -0.035 | -9.432
-1.5 | 0.01 | 0.00555 | -0.035 | 1.779
-1 | 0.072 | 0.00554 | -0.036 | 13.07
-0.5 | 0.135 | 0.00558 | -0.037 | 24.194
0 | 0.197 | 0.00557 | -0.037 | 35.467
0.5 | 0.26 | 0.00558 | -0.038 | 46.562
1 | 0.322 | 0.00564 | -0.039 | 57.194
1.5 | 0.385 | 0.00569 | -0.039 | 67.668
2 | 0.446 | 0.00578 | -0.04 | 77.192
2.5 | 0.508 | 0.00583 | -0.041 | 87.085
3 | 0.57 | 0.00597 | -0.042 | 95.524
3.5 | 0.632 | 0.00616 | -0.042 | 102.563
4 | 0.693 | 0.00635 | -0.043 | 109.124
4.5 | 0.754 | 0.00659 | -0.044 | 114.471
5 | 0.815 | 0.00718 | -0.044 | 113.617
5.5 | 0.875 | 0.00771 | -0.045 | 113.529
6 | 0.929 | 0.00775 | -0.045 | 119.915
6.5 | 0.981 | 0.00927 | -0.046 | 105.819
7 | 1.034 | 0.01021 | -0.046 | 101.245
7.5 | 1.087 | 0.01087 | -0.047 | 100.026
8 | 1.139 | 0.01145 | -0.047 | 99.467
8.5 | 1.187 | 0.0128 | -0.047 | 92.75
9 | 1.235 | 0.01372 | -0.048 | 90.006
9.5 | 1.282 | 0.01444 | -0.048 | 88.828
10 | 1.327 | 0.01524 | -0.049 | 87.072
10.5 | 1.368 | 0.01605 | -0.049 | 85.231
11 | 1.407 | 0.01692 | -0.05 | 83.156
11.5 | 1.442 | 0.01788 | -0.05 | 80.652
12 | 1.475 | 0.01892 | -0.051 | 77.987
12.5 | 1.505 | 0.02002 | -0.051 | 75.167
13 | 1.53 | 0.02134 | -0.052 | 71.704
13.5 | 1.553 | 0.02272 | -0.052 | 68.333
14 | 1.572 | 0.02423 | -0.052 | 64.854
14.5 | 1.587 | 0.02585 | -0.053 | 61.386
15 | 1.596 | 0.02762 | -0.053 | 57.795
15.5 | 1.601 | 0.0296 | -0.053 | 54.073
16 | 1.602 | 0.03148 | -0.054 | 50.872
16.5 | 1.598 | 0.0338 | -0.054 | 47.292
17 | 1.591 | 0.03633 | -0.054 | 43.792
17.5 | 1.58 | 0.03906 | -0.055 | 40.455
18 | 1.566 | 0.0423 | -0.055 | 37.009
18.5 | 1.548 | 0.04569 | -0.055 | 33.873
19 | 1.528 | 0.04895 | -0.055 | 31.216
19.5 | 1.505 | 0.05295 | -0.055 | 28.424
20 | 1.48 | 0.05669 | -0.055 | 26.108

## 82. Re 6M Mach 0.00 (2)
BIGFOIL.COM POLAR EXPORT
NACA63-219 a=0.8
NACA63-219 a=0.8 |  |  |  | Cl Max: | 1.6247 | at alpha= | 20 | deg
XFOIL ncrit=9 |  |  |  | L/D Max: | 131.191 | at alpha= | 4.5 | deg
Re: | 6000000 |  |  | Cd Min: | 0.06358 | at alpha= | 20 | deg
Mach: | 0 |  |  | Cl=0 at alpha= | -1.5561 | deg
|  |  |  | @ Cl=0.1, Cd= | 0.00464
|  |  |  | @ Cl=0.4, Cd= | 0.0047795
|  |  |  | @ Cl=0.6, Cd= | 0.0051663
alpha (deg) | Cl | Cd | Cm | Cl/Cd
-20 | -1.4756 | 0.0495 | -0.0496 | -29.8101
-19.5 | -1.4669 | 0.04523 | -0.0504 | -32.432
-19 | -1.4556 | 0.0413 | -0.0509 | -35.2446
-18.5 | -1.4425 | 0.03766 | -0.0512 | -38.3032
-18 | -1.4259 | 0.03443 | -0.0514 | -41.4145
-17.5 | -1.4087 | 0.03138 | -0.0513 | -44.8917
-17 | -1.3783 | 0.02839 | -0.0536 | -48.5488
-16.5 | -1.3629 | 0.02588 | -0.0524 | -52.6623
-16 | -1.3466 | 0.02351 | -0.0508 | -57.2778
-15.5 | -1.3261 | 0.02148 | -0.0491 | -61.7365
-15 | -1.3029 | 0.01968 | -0.0474 | -66.2043
-14.5 | -1.2778 | 0.01808 | -0.0457 | -70.6748
-14 | -1.2535 | 0.01654 | -0.0435 | -75.786
-13.5 | -1.2305 | 0.01508 | -0.0409 | -81.5981
-13 | -1.2088 | 0.01385 | -0.0376 | -87.278
-12.5 | -1.1925 | 0.01301 | -0.0323 | -91.6603
-12 | -1.1523 | 0.01243 | -0.0305 | -92.7031
-11.5 | -1.1088 | 0.01185 | -0.0292 | -93.5696
-11 | -1.0621 | 0.01131 | -0.0283 | -93.908
-10.5 | -1.0122 | 0.01086 | -0.0279 | -93.2044
-10 | -0.961 | 0.01042 | -0.0277 | -92.2265
-9.5 | -0.9088 | 0.00999 | -0.0276 | -90.971
-9 | -0.8551 | 0.0096 | -0.0277 | -89.0729
-8.5 | -0.8006 | 0.00924 | -0.0279 | -86.645
-8 | -0.7457 | 0.00886 | -0.0281 | -84.1648
-7.5 | -0.6906 | 0.00846 | -0.0284 | -81.6312
-7 | -0.6354 | 0.00799 | -0.0288 | -79.5244
-6.5 | -0.5791 | 0.00759 | -0.0292 | -76.2978
-6 | -0.522 | 0.00725 | -0.0298 | -72
-5.5 | -0.4648 | 0.00686 | -0.0305 | -67.7551
-5 | -0.4074 | 0.00649 | -0.0311 | -62.7735
-4.5 | -0.3499 | 0.00604 | -0.0318 | -57.9305
-4 | -0.2919 | 0.00564 | -0.0326 | -51.7553
-3.5 | -0.2342 | 0.0051 | -0.0334 | -45.9216
-3 | -0.1748 | 0.00487 | -0.0344 | -35.8932
-2.5 | -0.1143 | 0.00478 | -0.0354 | -23.9121
-2 | -0.0538 | 0.00474 | -0.0364 | -11.3502
-1.5 | 0.0068 | 0.00467 | -0.0374 | 1.4561
-1 | 0.0673 | 0.00464 | -0.0384 | 14.5043
-0.5 | 0.1282 | 0.00464 | -0.0394 | 27.6293
0 | 0.1887 | 0.00465 | -0.0404 | 40.5806
0.5 | 0.2494 | 0.00468 | -0.0414 | 53.2906
1 | 0.3097 | 0.00472 | -0.0423 | 65.6144
1.5 | 0.3704 | 0.00475 | -0.0433 | 77.9789
2 | 0.4306 | 0.00481 | -0.0443 | 89.5218
2.5 | 0.4904 | 0.00493 | -0.0452 | 99.4726
3 | 0.55 | 0.00504 | -0.046 | 109.127
3.5 | 0.6094 | 0.00519 | -0.0468 | 117.4181
4 | 0.6684 | 0.00533 | -0.0476 | 125.4034
4.5 | 0.7268 | 0.00554 | -0.0483 | 131.1913
5 | 0.7799 | 0.00617 | -0.0483 | 126.4019
6 | 0.8841 | 0.00743 | -0.0479 | 118.9906
6.5 | 0.9346 | 0.00806 | -0.0474 | 115.9553
7 | 0.9848 | 0.00863 | -0.0469 | 114.1136
7.5 | 1.0339 | 0.00919 | -0.0462 | 112.5027
8 | 1.0824 | 0.00971 | -0.0453 | 111.4727
8.5 | 1.1276 | 0.01031 | -0.0439 | 109.3695
9 | 1.1685 | 0.01098 | -0.0419 | 106.4208
9.5 | 1.2022 | 0.01163 | -0.0385 | 103.3706
10 | 1.2248 | 0.01235 | -0.0333 | 99.1741
10.5 | 1.2521 | 0.0132 | -0.0295 | 94.8561
11 | 1.2819 | 0.01411 | -0.0264 | 90.8505
11.5 | 1.3099 | 0.01522 | -0.0234 | 86.0644
12 | 1.3391 | 0.01637 | -0.0207 | 81.8021
12.5 | 1.3651 | 0.01779 | -0.0181 | 76.7341
13 | 1.3918 | 0.01928 | -0.0157 | 72.1888
13.5 | 1.4172 | 0.02094 | -0.0136 | 67.6791
14 | 1.4386 | 0.02294 | -0.0113 | 62.7114
14.5 | 1.4619 | 0.02492 | -0.0095 | 58.6637
15 | 1.483 | 0.02714 | -0.0077 | 54.6426
15.5 | 1.4997 | 0.02966 | -0.0059 | 50.563
16 | 1.5204 | 0.03235 | -0.0052 | 46.9985
16.5 | 1.5395 | 0.03524 | -0.0044 | 43.6862
17 | 1.5568 | 0.03841 | -0.0037 | 40.5311
17.5 | 1.57 | 0.04206 | -0.0031 | 37.3276
18 | 1.5831 | 0.04588 | -0.0029 | 34.5052
18.5 | 1.5953 | 0.04991 | -0.0029 | 31.9635
19 | 1.6076 | 0.05407 | -0.0032 | 29.7318
19.5 | 1.6176 | 0.0586 | -0.0037 | 27.6041
20 | 1.6247 | 0.06358 | -0.0046 | 25.5536

## 83. Re 6M Mach 0.10 (1)
BIGFOIL.COM POLAR EXPORT
NACA63-219 a=0.8
NACA63-219 a=0.8 |  |  |  | Cl Max: | 1.588 | at alpha= | 15.5 | deg
JavaFoil+Calcfoil stall+Eppler ext transition |  |  |  | L/D Max: | 119.27 | at alpha= | 6 | deg
Re: | 6000000 |  |  | Cd Min: | 0.00554 | at alpha= | -1.5 | deg
Mach: | 0.1 |  |  | Cl=0 at alpha= | -1.5794 | deg
|  |  |  | @ Cl=0.1, Cd= | 0.00557
|  |  |  | @ Cl=0.4, Cd= | 0.0057307
|  |  |  | @ Cl=0.6, Cd= | 0.006074
alpha (deg) | Cl | Cd | Cm | Cl/Cd
-20 | -1.265 | 0.06382 | -0.009 | -19.821
-19.5 | -1.285 | 0.05828 | -0.01 | -22.043
-19 | -1.298 | 0.05347 | -0.01 | -24.276
-18.5 | -1.311 | 0.04791 | -0.011 | -27.363
-18 | -1.317 | 0.04449 | -0.011 | -29.607
-17.5 | -1.323 | 0.04062 | -0.012 | -32.555
-17 | -1.324 | 0.03712 | -0.013 | -35.664
-16.5 | -1.321 | 0.0344 | -0.013 | -38.402
-16 | -1.315 | 0.03159 | -0.014 | -41.633
-15.5 | -1.305 | 0.02915 | -0.015 | -44.788
-15 | -1.292 | 0.02689 | -0.015 | -48.067
-14.5 | -1.275 | 0.02504 | -0.016 | -50.898
-14 | -1.253 | 0.02344 | -0.017 | -53.477
-13.5 | -1.23 | 0.02153 | -0.017 | -57.12
-13 | -1.2 | 0.02005 | -0.018 | -59.831
-12.5 | -1.167 | 0.01858 | -0.019 | -62.822
-12 | -1.131 | 0.01738 | -0.02 | -65.107
-11.5 | -1.093 | 0.01627 | -0.02 | -67.175
-11 | -1.052 | 0.01529 | -0.021 | -68.804
-10.5 | -1.009 | 0.01434 | -0.022 | -70.361
-10 | -0.965 | 0.01346 | -0.023 | -71.651
-9.5 | -0.919 | 0.01256 | -0.023 | -73.123
-9 | -0.87 | 0.01178 | -0.024 | -73.88
-8.5 | -0.821 | 0.01109 | -0.025 | -74.008
-8 | -0.769 | 0.01041 | -0.026 | -73.93
-7.5 | -0.716 | 0.00987 | -0.027 | -72.575
-7 | -0.662 | 0.00918 | -0.027 | -72.194
-6.5 | -0.609 | 0.00827 | -0.028 | -73.581
-6 | -0.549 | 0.00785 | -0.029 | -69.878
-5.5 | -0.488 | 0.00743 | -0.03 | -65.62
-5 | -0.427 | 0.00672 | -0.03 | -63.498
-4.5 | -0.365 | 0.00641 | -0.031 | -56.961
-4 | -0.303 | 0.0061 | -0.032 | -49.657
-3.5 | -0.241 | 0.00579 | -0.033 | -41.543
-3 | -0.178 | 0.00566 | -0.033 | -31.473
-2.5 | -0.116 | 0.00559 | -0.034 | -20.681
-2 | -0.053 | 0.00557 | -0.035 | -9.477
-1.5 | 0.01 | 0.00554 | -0.035 | 1.789
-1 | 0.073 | 0.00557 | -0.036 | 13.056
-0.5 | 0.136 | 0.00557 | -0.037 | 24.325
0 | 0.198 | 0.0056 | -0.038 | 35.418
0.5 | 0.261 | 0.00558 | -0.038 | 46.812
1 | 0.324 | 0.00564 | -0.039 | 57.501
1.5 | 0.387 | 0.00572 | -0.04 | 67.623
2 | 0.448 | 0.00577 | -0.04 | 77.585
2.5 | 0.51 | 0.00588 | -0.041 | 86.789
3 | 0.573 | 0.006 | -0.042 | 95.424
3.5 | 0.635 | 0.00617 | -0.042 | 102.876
4 | 0.697 | 0.00636 | -0.043 | 109.499
4.5 | 0.758 | 0.00667 | -0.044 | 113.732
5 | 0.819 | 0.00726 | -0.044 | 112.851
5.5 | 0.88 | 0.00774 | -0.045 | 113.713
6 | 0.933 | 0.00782 | -0.045 | 119.27
6.5 | 0.985 | 0.00937 | -0.046 | 105.147
7 | 1.038 | 0.01032 | -0.046 | 100.608
7.5 | 1.091 | 0.01098 | -0.047 | 99.373
8 | 1.143 | 0.01157 | -0.047 | 98.799
8.5 | 1.192 | 0.01295 | -0.048 | 91.993
9 | 1.24 | 0.01391 | -0.048 | 89.119
9.5 | 1.287 | 0.01461 | -0.049 | 88.088
10 | 1.33 | 0.01542 | -0.049 | 86.296
10.5 | 1.372 | 0.01627 | -0.05 | 84.319
11 | 1.41 | 0.01715 | -0.05 | 82.213
11.5 | 1.445 | 0.01813 | -0.051 | 79.671
12 | 1.476 | 0.01922 | -0.051 | 76.81
12.5 | 1.505 | 0.0204 | -0.051 | 73.756
13 | 1.529 | 0.02176 | -0.052 | 70.256
13.5 | 1.549 | 0.02316 | -0.052 | 66.907
14 | 1.567 | 0.02473 | -0.053 | 63.343
14.5 | 1.58 | 0.02642 | -0.053 | 59.792
15 | 1.587 | 0.02826 | -0.053 | 56.146
15.5 | 1.588 | 0.03031 | -0.054 | 52.413
16 | 1.586 | 0.0323 | -0.054 | 49.116
16.5 | 1.58 | 0.03473 | -0.054 | 45.487
17 | 1.568 | 0.03768 | -0.054 | 41.604
17.5 | 1.554 | 0.04033 | -0.055 | 38.52
18 | 1.535 | 0.04373 | -0.055 | 35.096
18.5 | 1.513 | 0.04739 | -0.055 | 31.924
19 | 1.488 | 0.05121 | -0.055 | 29.049
19.5 | 1.46 | 0.05521 | -0.055 | 26.451
20 | 1.431 | 0.0593 | -0.056 | 24.129

## 84. Re 6M Mach 0.10 (2)
BIGFOIL.COM POLAR EXPORT
NACA63-219 a=0.8
NACA63-219 a=0.8 |  |  |  | Cl Max: | 1.6142 | at alpha= | 20 | deg
XFOIL ncrit=9 |  |  |  | L/D Max: | 131.838 | at alpha= | 4.5 | deg
Re: | 6000000 |  |  | Cd Min: | 0.06711 | at alpha= | 20 | deg
Mach: | 0.1 |  |  | Cl=0 at alpha= | -1.5556 | deg
|  |  |  | @ Cl=0.1, Cd= | 0.0046547
|  |  |  | @ Cl=0.4, Cd= | 0.0047869
|  |  |  | @ Cl=0.6, Cd= | 0.0051664
alpha (deg) | Cl | Cd | Cm | Cl/Cd
-20 | -1.463 | 0.05275 | -0.0507 | -27.7346
-19.5 | -1.457 | 0.04805 | -0.0516 | -30.3226
-19 | -1.4479 | 0.04377 | -0.0523 | -33.0797
-18.5 | -1.4372 | 0.03975 | -0.0527 | -36.156
-18 | -1.4223 | 0.03626 | -0.0529 | -39.225
-17 | -1.3767 | 0.03018 | -0.0543 | -45.6163
-16.5 | -1.3567 | 0.02731 | -0.0545 | -49.6778
-16 | -1.3421 | 0.02471 | -0.0529 | -54.314
-15.5 | -1.3226 | 0.02253 | -0.0513 | -58.704
-15 | -1.3008 | 0.02055 | -0.0495 | -63.2993
-14.5 | -1.2761 | 0.01884 | -0.0477 | -67.7335
-14 | -1.25 | 0.01729 | -0.0458 | -72.2961
-13.5 | -1.2275 | 0.01569 | -0.0433 | -78.2345
-13 | -1.2041 | 0.01433 | -0.0403 | -84.0265
-12.5 | -1.1864 | 0.01324 | -0.0358 | -89.6073
-12 | -1.1563 | 0.01262 | -0.0321 | -91.6244
-11.5 | -1.1133 | 0.01204 | -0.0306 | -92.4668
-11 | -1.0677 | 0.01146 | -0.0295 | -93.1675
-10.5 | -1.0182 | 0.01097 | -0.0288 | -92.8168
-10 | -0.9667 | 0.01054 | -0.0285 | -91.7173
-9.5 | -0.9145 | 0.01008 | -0.0283 | -90.7242
-9 | -0.8604 | 0.00969 | -0.0283 | -88.7926
-8.5 | -0.8059 | 0.00931 | -0.0284 | -86.5628
-8 | -0.7506 | 0.00891 | -0.0286 | -84.2424
-7.5 | -0.6948 | 0.00853 | -0.0289 | -81.4537
-7 | -0.6395 | 0.00804 | -0.0291 | -79.5398
-6.5 | -0.5829 | 0.00764 | -0.0296 | -76.2958
-6 | -0.5254 | 0.0073 | -0.0301 | -71.9726
-5.5 | -0.4678 | 0.0069 | -0.0307 | -67.7971
-5 | -0.4101 | 0.00652 | -0.0314 | -62.8988
-4.5 | -0.3522 | 0.00605 | -0.0321 | -58.2149
-3.5 | -0.2359 | 0.00511 | -0.0336 | -46.1644
-3 | -0.1761 | 0.00488 | -0.0346 | -36.0861
-2.5 | -0.1152 | 0.00479 | -0.0356 | -24.0501
-2 | -0.0543 | 0.00475 | -0.0366 | -11.4316
-1.5 | 0.0068 | 0.00468 | -0.0376 | 1.453
-1 | 0.0677 | 0.00466 | -0.0386 | 14.5279
-0.5 | 0.129 | 0.00465 | -0.0396 | 27.7419
0 | 0.1899 | 0.00466 | -0.0406 | 40.7511
0.5 | 0.251 | 0.00469 | -0.0416 | 53.5181
1 | 0.3117 | 0.00473 | -0.0426 | 65.8985
1.5 | 0.3728 | 0.00476 | -0.0436 | 78.3193
2 | 0.4334 | 0.00482 | -0.0445 | 89.917
2.5 | 0.4937 | 0.00494 | -0.0454 | 99.9393
3 | 0.5536 | 0.00505 | -0.0462 | 109.6238
3.5 | 0.6134 | 0.0052 | -0.0471 | 117.9615
4 | 0.6729 | 0.00534 | -0.0478 | 126.0112
4.5 | 0.7317 | 0.00555 | -0.0485 | 131.8378
5 | 0.785 | 0.0062 | -0.0485 | 126.6129
6 | 0.8896 | 0.00746 | -0.0479 | 119.2493
6.5 | 0.9401 | 0.00812 | -0.0474 | 115.7759
7 | 0.9904 | 0.00869 | -0.0467 | 113.9701
7.5 | 1.0396 | 0.00926 | -0.0459 | 112.2678
8 | 1.0874 | 0.00982 | -0.0448 | 110.7332
8.5 | 1.132 | 0.01043 | -0.0433 | 108.5331
9 | 1.1716 | 0.01113 | -0.0409 | 105.265
9.5 | 1.199 | 0.01177 | -0.0362 | 101.8692
10 | 1.2237 | 0.01258 | -0.0315 | 97.2734
10.5 | 1.2514 | 0.0135 | -0.0278 | 92.6963
11 | 1.2811 | 0.01449 | -0.0247 | 88.4127
11.5 | 1.3099 | 0.01564 | -0.0218 | 83.7532
12 | 1.3385 | 0.0169 | -0.0191 | 79.2012
12.5 | 1.3635 | 0.01844 | -0.0164 | 73.9425
13 | 1.3912 | 0.01997 | -0.0141 | 69.6645
13.5 | 1.4159 | 0.02176 | -0.0119 | 65.0689
14 | 1.4358 | 0.02395 | -0.0096 | 59.9499
14.5 | 1.4595 | 0.02602 | -0.0079 | 56.0915
15 | 1.4805 | 0.02836 | -0.0062 | 52.2038
15.5 | 1.4969 | 0.03104 | -0.0044 | 48.2249
16 | 1.5177 | 0.03384 | -0.0038 | 44.8493
16.5 | 1.5365 | 0.03689 | -0.003 | 41.6509
17 | 1.5522 | 0.04033 | -0.0024 | 38.4875
17.5 | 1.5637 | 0.04431 | -0.0019 | 35.29
18 | 1.5765 | 0.04829 | -0.0018 | 32.6465
18.5 | 1.5893 | 0.05242 | -0.0019 | 30.3186
19 | 1.6004 | 0.05688 | -0.0023 | 28.1364
19.5 | 1.6087 | 0.06174 | -0.003 | 26.056
20 | 1.6142 | 0.06711 | -0.004 | 24.053

## 85. Re 6M Mach 0.25 (1)
BIGFOIL.COM POLAR EXPORT
NACA63-219 a=0.8
NACA63-219 a=0.8 |  |  |  | Cl Max: | 1.519 | at alpha= | 14 | deg
JavaFoil+Calcfoil stall+Eppler ext transition |  |  |  | L/D Max: | 117.378 | at alpha= | 5.5 | deg
Re: | 6000000 |  |  | Cd Min: | 0.00559 | at alpha= | -1.5 | deg
Mach: | 0.25 |  |  | Cl=0 at alpha= | -1.5781 | deg
|  |  |  | @ Cl=0.1, Cd= | 0.0056017
|  |  |  | @ Cl=0.4, Cd= | 0.0057826
|  |  |  | @ Cl=0.6, Cd= | 0.00613
alpha (deg) | Cl | Cd | Cm | Cl/Cd
-20 | -0.884 | 0.13694 | -0.007 | -6.452
-19.5 | -0.959 | 0.10392 | -0.009 | -9.225
-19 | -1.025 | 0.07779 | -0.01 | -13.178
-18.5 | -1.071 | 0.0681 | -0.011 | -15.725
-18 | -1.112 | 0.05918 | -0.011 | -18.796
-17.5 | -1.148 | 0.0518 | -0.012 | -22.164
-17 | -1.176 | 0.04669 | -0.013 | -25.186
-16.5 | -1.198 | 0.04226 | -0.014 | -28.352
-16 | -1.214 | 0.03843 | -0.014 | -31.591
-15.5 | -1.225 | 0.0347 | -0.015 | -35.296
-15 | -1.23 | 0.03153 | -0.016 | -39.001
-14.5 | -1.228 | 0.02878 | -0.016 | -42.673
-14 | -1.221 | 0.0264 | -0.017 | -46.242
-13.5 | -1.207 | 0.0243 | -0.018 | -49.699
-13 | -1.186 | 0.0226 | -0.019 | -52.456
-12.5 | -1.161 | 0.02071 | -0.019 | -56.026
-12 | -1.131 | 0.01923 | -0.02 | -58.79
-11.5 | -1.098 | 0.0178 | -0.021 | -61.668
-11 | -1.06 | 0.01664 | -0.021 | -63.735
-10.5 | -1.02 | 0.01562 | -0.022 | -65.29
-10 | -0.976 | 0.01461 | -0.023 | -66.821
-9.5 | -0.931 | 0.01365 | -0.024 | -68.204
-9 | -0.884 | 0.01273 | -0.025 | -69.421
-8.5 | -0.834 | 0.01194 | -0.025 | -69.85
-8 | -0.783 | 0.0112 | -0.026 | -69.895
-7.5 | -0.729 | 0.01047 | -0.027 | -69.69
-7 | -0.674 | 0.00989 | -0.028 | -68.134
-6.5 | -0.625 | 0.00861 | -0.029 | -72.583
-6 | -0.563 | 0.00815 | -0.03 | -69.08
-5.5 | -0.501 | 0.00765 | -0.031 | -65.513
-5 | -0.438 | 0.00703 | -0.031 | -62.289
-4.5 | -0.375 | 0.00654 | -0.032 | -57.327
-4 | -0.311 | 0.00624 | -0.033 | -49.879
-3.5 | -0.247 | 0.00586 | -0.034 | -42.207
-3 | -0.183 | 0.00572 | -0.034 | -31.964
-2.5 | -0.119 | 0.00567 | -0.035 | -20.937
-2 | -0.054 | 0.00563 | -0.036 | -9.644
-1.5 | 0.01 | 0.00559 | -0.036 | 1.824
-1 | 0.075 | 0.00559 | -0.037 | 13.376
-0.5 | 0.139 | 0.00562 | -0.038 | 24.778
0 | 0.204 | 0.00565 | -0.039 | 36.066
0.5 | 0.268 | 0.00565 | -0.039 | 47.511
1 | 0.333 | 0.00574 | -0.04 | 58.027
1.5 | 0.398 | 0.00578 | -0.041 | 68.787
2 | 0.46 | 0.00586 | -0.041 | 78.587
2.5 | 0.524 | 0.00598 | -0.042 | 87.751
3 | 0.588 | 0.0061 | -0.043 | 96.409
3.5 | 0.652 | 0.00626 | -0.044 | 104.115
4 | 0.716 | 0.00651 | -0.044 | 109.919
4.5 | 0.779 | 0.00691 | -0.045 | 112.642
5 | 0.841 | 0.00753 | -0.046 | 111.724
5.5 | 0.897 | 0.00764 | -0.046 | 117.378
6 | 0.953 | 0.00881 | -0.046 | 108.108
6.5 | 1.007 | 0.01001 | -0.047 | 100.616
7 | 1.062 | 0.01088 | -0.047 | 97.527
7.5 | 1.115 | 0.0116 | -0.048 | 96.135
8 | 1.167 | 0.01228 | -0.048 | 95.017
8.5 | 1.214 | 0.01408 | -0.049 | 86.223
9 | 1.262 | 0.01485 | -0.049 | 85.023
9.5 | 1.308 | 0.0157 | -0.05 | 83.322
10 | 1.35 | 0.01656 | -0.05 | 81.528
10.5 | 1.388 | 0.01762 | -0.051 | 78.745
11 | 1.422 | 0.01861 | -0.051 | 76.41
11.5 | 1.451 | 0.01984 | -0.052 | 73.114
12 | 1.475 | 0.0213 | -0.052 | 69.246
12.5 | 1.494 | 0.02273 | -0.053 | 65.744
13 | 1.508 | 0.02446 | -0.053 | 61.662
13.5 | 1.517 | 0.02622 | -0.053 | 57.84
14 | 1.519 | 0.02826 | -0.054 | 53.761
14.5 | 1.516 | 0.03044 | -0.054 | 49.81
15 | 1.504 | 0.03274 | -0.054 | 45.92
15.5 | 1.482 | 0.03552 | -0.055 | 41.728
16 | 1.453 | 0.03887 | -0.055 | 37.369
16.5 | 1.417 | 0.04237 | -0.055 | 33.437
17 | 1.374 | 0.0463 | -0.055 | 29.679
17.5 | 1.324 | 0.05114 | -0.055 | 25.892
18 | 1.267 | 0.05749 | -0.055 | 22.038
18.5 | 1.207 | 0.06314 | -0.055 | 19.109
19 | 1.137 | 0.07286 | -0.055 | 15.6

## 86. Re 6M Mach 0.25 (2)
BIGFOIL.COM POLAR EXPORT
NACA63-219 a=0.8
NACA63-219 a=0.8 |  |  |  | Cl Max: | 1.5615 | at alpha= | 20 | deg
XFOIL ncrit=9 |  |  |  | L/D Max: | 134.011 | at alpha= | 4.5 | deg
Re: | 6000000 |  |  | Cd Min: | 0.08628 | at alpha= | 20 | deg
Mach: | 0.25 |  |  | Cl=0 at alpha= | -1.5522 | deg
|  |  |  | @ Cl=0.1, Cd= | 0.0047005
|  |  |  | @ Cl=0.4, Cd= | 0.0048489
|  |  |  | @ Cl=0.6, Cd= | 0.0051789
alpha (deg) | Cl | Cd | Cm | Cl/Cd
-20 | -1.3778 | 0.07295 | -0.0531 | -18.8869
-19.5 | -1.3821 | 0.06606 | -0.0556 | -20.9219
-19 | -1.3876 | 0.05937 | -0.0577 | -23.3721
-18.5 | -1.3867 | 0.05368 | -0.0589 | -25.8327
-17 | -1.3657 | 0.03971 | -0.0595 | -34.3918
-16.5 | -1.3247 | 0.03577 | -0.0641 | -37.0338
-16 | -1.3094 | 0.0325 | -0.0631 | -40.2892
-15.5 | -1.2959 | 0.02922 | -0.0618 | -44.3498
-15 | -1.2804 | 0.02632 | -0.0602 | -48.6474
-14.5 | -1.2622 | 0.02371 | -0.0583 | -53.2349
-14 | -1.2395 | 0.02149 | -0.0563 | -57.678
-13.5 | -1.2141 | 0.01952 | -0.0543 | -62.1977
-13 | -1.189 | 0.01766 | -0.0518 | -67.3273
-12.5 | -1.1644 | 0.0159 | -0.0491 | -73.2327
-12 | -1.1376 | 0.01442 | -0.0462 | -78.8904
-11.5 | -1.1139 | 0.01318 | -0.0422 | -84.5144
-11 | -1.0891 | 0.01243 | -0.0371 | -87.6187
-10.5 | -1.046 | 0.01171 | -0.0349 | -89.3254
-10 | -0.9964 | 0.01115 | -0.0335 | -89.3632
-9.5 | -0.9437 | 0.01065 | -0.0326 | -88.6103
-9 | -0.8897 | 0.01015 | -0.0319 | -87.6552
-8.5 | -0.8336 | 0.00972 | -0.0315 | -85.7613
-8 | -0.7766 | 0.00931 | -0.0314 | -83.4157
-7.5 | -0.719 | 0.00888 | -0.0313 | -80.9685
-7 | -0.6617 | 0.00841 | -0.0313 | -78.6801
-6.5 | -0.6039 | 0.0079 | -0.0314 | -76.443
-6 | -0.5447 | 0.0075 | -0.0317 | -72.6267
-5.5 | -0.485 | 0.00709 | -0.0322 | -68.4062
-5 | -0.4249 | 0.00671 | -0.0327 | -63.3234
-4.5 | -0.3653 | 0.0062 | -0.0333 | -58.9194
-4 | -0.305 | 0.00574 | -0.034 | -53.1359
-3.5 | -0.2451 | 0.00518 | -0.0347 | -47.3166
-3 | -0.1829 | 0.00494 | -0.0357 | -37.0243
-2.5 | -0.1198 | 0.00486 | -0.0366 | -24.6502
-2 | -0.0566 | 0.0048 | -0.0377 | -11.7917
-1.5 | 0.0066 | 0.00474 | -0.0387 | 1.3924
-1 | 0.0699 | 0.00471 | -0.0397 | 14.8408
-0.5 | 0.1333 | 0.00469 | -0.0408 | 28.4222
0 | 0.1965 | 0.00472 | -0.0418 | 41.6314
0.5 | 0.2598 | 0.00474 | -0.0428 | 54.8101
1 | 0.3229 | 0.00477 | -0.0438 | 67.6939
1.5 | 0.386 | 0.00484 | -0.0448 | 79.7521
2 | 0.4491 | 0.00488 | -0.0458 | 92.0287
2.5 | 0.5116 | 0.00499 | -0.0466 | 102.5251
3 | 0.5739 | 0.00512 | -0.0475 | 112.0898
3.5 | 0.6359 | 0.00526 | -0.0482 | 120.8935
4 | 0.6977 | 0.00542 | -0.049 | 128.7269
4.5 | 0.7585 | 0.00566 | -0.0495 | 134.0106
5 | 0.8131 | 0.00635 | -0.0492 | 128.0472
5.5 | 0.8654 | 0.00713 | -0.0485 | 121.3745
6 | 0.919 | 0.00773 | -0.0479 | 118.8875
6.5 | 0.97 | 0.00842 | -0.0468 | 115.2019
7 | 1.0191 | 0.00909 | -0.0455 | 112.1122
7.5 | 1.0679 | 0.00969 | -0.0439 | 110.2064
8 | 1.1131 | 0.01032 | -0.0418 | 107.8585
8.5 | 1.1481 | 0.01105 | -0.038 | 103.9005
9 | 1.1649 | 0.01199 | -0.0312 | 97.156
9.5 | 1.1908 | 0.01305 | -0.0267 | 91.249
10 | 1.22 | 0.01418 | -0.023 | 86.0367
10.5 | 1.2496 | 0.01544 | -0.0196 | 80.9326
11 | 1.2778 | 0.01691 | -0.0165 | 75.5648
11.5 | 1.3068 | 0.01846 | -0.0137 | 70.7909
12 | 1.332 | 0.02034 | -0.0108 | 65.4867
12.5 | 1.3596 | 0.02223 | -0.0085 | 61.1606
13 | 1.3818 | 0.02455 | -0.006 | 56.2851
13.5 | 1.4036 | 0.02703 | -0.0038 | 51.9275
14 | 1.427 | 0.02956 | -0.002 | 48.2747
14.5 | 1.4455 | 0.03263 | -0.0003 | 44.2997
15.5 | 1.4807 | 0.03927 | 0.0023 | 37.7056
16 | 1.5011 | 0.0427 | 0.0026 | 35.1546
16.5 | 1.5138 | 0.04696 | 0.0032 | 32.2359
17 | 1.5247 | 0.05156 | 0.0034 | 29.5714
17.5 | 1.5377 | 0.05616 | 0.0033 | 27.3807
18 | 1.5472 | 0.06125 | 0.0028 | 25.2604
18.5 | 1.5538 | 0.06686 | 0.002 | 23.2396
19 | 1.5569 | 0.07305 | 0.0006 | 21.3128
19.5 | 1.5582 | 0.07969 | -0.0011 | 19.5533
20 | 1.5615 | 0.08628 | -0.0032 | 18.0981

## 87. Re 6M Mach 0.50 (1)
BIGFOIL.COM POLAR EXPORT
NACA63-219 a=0.8
NACA63-219 a=0.8 |  |  |  | Cl Max: | 1.331 | at alpha= | 9.5 | deg
JavaFoil+Calcfoil stall+Eppler ext transition |  |  |  | L/D Max: | 106.455 | at alpha= | 4 | deg
Re: | 6000000 |  |  | Cd Min: | 0.00581 | at alpha= | -1.5 | deg
Mach: | 0.5 |  |  | Cl=0 at alpha= | -1.5764 | deg
|  |  |  | @ Cl=0.1, Cd= | 0.0058922
|  |  |  | @ Cl=0.4, Cd= | 0.0061133
|  |  |  | @ Cl=0.6, Cd= | 0.00649
alpha (deg) | Cl | Cd | Cm | Cl/Cd
-20 | -1.068 | 0.14905 | -0.008 | -7.167
-19.5 | -1.032 | 0.14791 | -0.008 | -6.979
-19 | -0.996 | 0.14822 | -0.008 | -6.722
-18.5 | -0.966 | 0.1451 | -0.008 | -6.655
-18 | -0.947 | 0.13828 | -0.009 | -6.848
-17.5 | -0.915 | 0.13471 | -0.01 | -6.789
-17 | -0.881 | 0.1306 | -0.009 | -6.749
-16.5 | -0.852 | 0.12706 | -0.009 | -6.702
-16 | -0.832 | 0.11922 | -0.011 | -6.981
-15.5 | -0.796 | 0.11805 | -0.01 | -6.743
-15 | -0.765 | 0.11324 | -0.01 | -6.759
-14.5 | -0.743 | 0.11016 | -0.012 | -6.745
-14 | -0.711 | 0.10295 | -0.012 | -6.911
-13.5 | -0.681 | 0.09705 | -0.011 | -7.014
-13 | -0.655 | 0.08773 | -0.012 | -7.461
-12.5 | -0.624 | 0.09149 | -0.012 | -6.823
-12 | -0.668 | 0.03955 | -0.021 | -16.88
-11.5 | -0.649 | 0.03092 | -0.022 | -20.985
-11 | -0.613 | 0.03231 | -0.023 | -18.972
-10.5 | -0.888 | 0.02539 | -0.024 | -34.994
-10 | -0.939 | 0.02153 | -0.025 | -43.623
-9.5 | -0.938 | 0.01923 | -0.026 | -48.812
-9 | -0.915 | 0.01767 | -0.027 | -51.794
-8.5 | -0.879 | 0.01621 | -0.028 | -54.202
-8 | -0.834 | 0.01503 | -0.029 | -55.476
-7.5 | -0.782 | 0.01393 | -0.029 | -56.142
-7 | -0.726 | 0.01292 | -0.03 | -56.141
-6.5 | -0.667 | 0.01194 | -0.031 | -55.845
-6 | -0.608 | 0.01025 | -0.032 | -59.31
-5.5 | -0.545 | 0.00949 | -0.033 | -57.437
-5 | -0.481 | 0.00863 | -0.035 | -55.792
-4.5 | -0.418 | 0.00721 | -0.036 | -58.001
-4 | -0.347 | 0.0068 | -0.037 | -51.08
-3.5 | -0.276 | 0.00646 | -0.037 | -42.743
-3 | -0.204 | 0.00607 | -0.038 | -33.646
-2.5 | -0.133 | 0.00593 | -0.039 | -22.356
-2 | -0.061 | 0.00589 | -0.04 | -10.291
-1.5 | 0.011 | 0.00581 | -0.041 | 1.959
-1 | 0.084 | 0.00589 | -0.042 | 14.19
-0.5 | 0.156 | 0.0059 | -0.042 | 26.386
0 | 0.228 | 0.00592 | -0.043 | 38.494
0.5 | 0.3 | 0.00596 | -0.044 | 50.385
1 | 0.372 | 0.00609 | -0.045 | 61.112
1.5 | 0.444 | 0.00615 | -0.046 | 72.281
2 | 0.514 | 0.0063 | -0.046 | 81.534
2.5 | 0.585 | 0.00644 | -0.047 | 90.961
3 | 0.657 | 0.00668 | -0.048 | 98.326
3.5 | 0.728 | 0.00687 | -0.049 | 105.85
4 | 0.791 | 0.00743 | -0.049 | 106.455
4.5 | 0.856 | 0.00829 | -0.05 | 103.211
5 | 0.921 | 0.00904 | -0.05 | 101.784
5.5 | 0.983 | 0.00989 | -0.051 | 99.452
6 | 1.042 | 0.01162 | -0.051 | 89.73
6.5 | 1.1 | 0.01301 | -0.052 | 84.574
7 | 1.156 | 0.014 | -0.052 | 82.606
7.5 | 1.206 | 0.01605 | -0.053 | 75.11
8 | 1.251 | 0.01766 | -0.053 | 70.848
8.5 | 1.289 | 0.01907 | -0.054 | 67.617
9 | 1.317 | 0.02065 | -0.054 | 63.805
9.5 | 1.331 | 0.02272 | -0.055 | 58.582
10 | 1.316 | 0.025 | -0.055 | 52.628
10.5 | 1.233 | 0.02809 | -0.055 | 43.916
11 | 0.825 | 0.03585 | -0.055 | 23.026
11.5 | 0.838 | 0.04486 | -0.054 | 18.68
12 | 0.89 | 0.03736 | -0.056 | 23.82
12.5 | 0.905 | 0.04622 | -0.055 | 19.585
13 | 0.919 | 0.05758 | -0.054 | 15.965
13.5 | 0.859 | 0.10111 | -0.035 | 8.494
14 | 0.965 | 0.06967 | -0.054 | 13.853
14.5 | 0.911 | 0.11097 | -0.034 | 8.213

## 88. Re 6M Mach 0.50 (2)
BIGFOIL.COM POLAR EXPORT
NACA63-219 a=0.8
NACA63-219 a=0.8 |  |  |  | Cl Max: | 1.355 | at alpha= | 14.5 | deg
XFOIL ncrit=9 |  |  |  | L/D Max: | 141.839 | at alpha= | 4.5 | deg
Re: | 6000000 |  |  | Cd Min: | 0.18325 | at alpha= | 19.5 | deg
Mach: | 0.5 |  |  | Cl=0 at alpha= | -1.5367 | deg
|  |  |  | @ Cl=0.1, Cd= | 0.00496
|  |  |  | @ Cl=0.4, Cd= | 0.0050885
|  |  |  | @ Cl=0.6, Cd= | 0.0053143
alpha (deg) | Cl | Cd | Cm | Cl/Cd
-17.5 | -0.8813 | 0.13332 | -0.0328 | -6.6104
-17 | -0.8987 | 0.12127 | -0.0414 | -7.4107
-16.5 | -0.9207 | 0.10901 | -0.0501 | -8.446
-16 | -0.9428 | 0.09727 | -0.058 | -9.6926
-15.5 | -0.9671 | 0.08589 | -0.0654 | -11.2598
-15 | -0.9898 | 0.07542 | -0.0716 | -13.1238
-14.5 | -1.0136 | 0.06555 | -0.0767 | -15.463
-14 | -1.0352 | 0.05665 | -0.0802 | -18.2736
-13.5 | -1.0511 | 0.0489 | -0.0822 | -21.4949
-13 | -1.0606 | 0.04219 | -0.0827 | -25.1387
-12.5 | -1.0611 | 0.03659 | -0.082 | -28.9997
-12 | -1.0539 | 0.03188 | -0.0804 | -33.0583
-11.5 | -1.041 | 0.02792 | -0.0779 | -37.2851
-11 | -1.024 | 0.02448 | -0.0749 | -41.8301
-10.5 | -1.0003 | 0.02158 | -0.0716 | -46.3531
-10 | -0.9763 | 0.0189 | -0.068 | -51.6561
-9.5 | -0.9468 | 0.01662 | -0.0643 | -56.9675
-9 | -0.9131 | 0.01468 | -0.0606 | -62.2003
-8.5 | -0.8805 | 0.01291 | -0.0565 | -68.2029
-8 | -0.8608 | 0.0115 | -0.0498 | -74.8522
-7.5 | -0.8086 | 0.01072 | -0.0464 | -75.4291
-7 | -0.7494 | 0.01007 | -0.0441 | -74.4191
-6.5 | -0.6871 | 0.00943 | -0.0423 | -72.8632
-6 | -0.6251 | 0.00869 | -0.0408 | -71.9333
-5.5 | -0.5594 | 0.00804 | -0.04 | -69.5771
-5 | -0.4912 | 0.00753 | -0.0396 | -65.2324
-4.5 | -0.4232 | 0.00694 | -0.0395 | -60.9798
-4 | -0.3553 | 0.00629 | -0.0395 | -56.4865
-3.5 | -0.2875 | 0.00554 | -0.0399 | -51.8953
-3 | -0.2156 | 0.00522 | -0.0406 | -41.3027
-2.5 | -0.1418 | 0.00511 | -0.0415 | -27.7495
-2 | -0.0682 | 0.00504 | -0.0425 | -13.5317
-1.5 | 0.0054 | 0.00497 | -0.0436 | 1.0865
-1 | 0.0788 | 0.00496 | -0.0447 | 15.8871
-0.5 | 0.1527 | 0.00496 | -0.0458 | 30.7863
0 | 0.2259 | 0.00499 | -0.0469 | 45.2705
0.5 | 0.2997 | 0.005 | -0.0481 | 59.94
1 | 0.3727 | 0.00507 | -0.0491 | 73.5108
1.5 | 0.4464 | 0.00512 | -0.0501 | 87.1875
2 | 0.5195 | 0.00521 | -0.051 | 99.7121
2.5 | 0.5931 | 0.0053 | -0.0518 | 111.9057
3 | 0.6657 | 0.00545 | -0.0525 | 122.1468
4 | 0.8092 | 0.00588 | -0.053 | 137.619
4.5 | 0.8794 | 0.0062 | -0.0528 | 141.8387
5 | 0.9369 | 0.00705 | -0.0507 | 132.8936
5.5 | 0.9843 | 0.00813 | -0.0471 | 121.0701
6 | 1.0249 | 0.00914 | -0.0422 | 112.1335
6.5 | 1.0436 | 0.01015 | -0.0336 | 102.8177
7 | 1.0654 | 0.01159 | -0.0268 | 91.9241
7.5 | 1.0915 | 0.01328 | -0.0211 | 82.1913
8 | 1.1171 | 0.01525 | -0.0161 | 73.2525
8.5 | 1.1303 | 0.01808 | -0.0107 | 62.5166
9 | 1.1497 | 0.02091 | -0.0064 | 54.9833
9.5 | 1.1732 | 0.02375 | -0.0027 | 49.3979
10 | 1.2002 | 0.02659 | 0.0005 | 45.1373
10.5 | 1.2235 | 0.02987 | 0.0035 | 40.9608
11 | 1.2492 | 0.03324 | 0.0061 | 37.5812
11.5 | 1.2707 | 0.03706 | 0.0084 | 34.2876
12 | 1.2935 | 0.04106 | 0.0104 | 31.5027
12.5 | 1.3129 | 0.04551 | 0.012 | 28.8486
13 | 1.3281 | 0.05051 | 0.0133 | 26.2938
13.5 | 1.3431 | 0.05582 | 0.0141 | 24.0613
14 | 1.3517 | 0.06199 | 0.0142 | 21.8051
14.5 | 1.355 | 0.06893 | 0.0136 | 19.6576
15 | 1.3488 | 0.07718 | 0.0118 | 17.476
15.5 | 1.3357 | 0.08659 | 0.0087 | 15.4256
16 | 1.3181 | 0.09699 | 0.0044 | 13.5901
16.5 | 1.2957 | 0.10842 | -0.0013 | 11.9507
17.5 | 1.2516 | 0.1327 | -0.0156 | 9.4318
18.5 | 1.2078 | 0.15735 | -0.0315 | 7.6759
19 | 1.189 | 0.17031 | -0.0408 | 6.9814
19.5 | 1.1724 | 0.18325 | -0.0503 | 6.3978

## 89. Re 7M Mach 0.00 (1)
BIGFOIL.COM POLAR EXPORT
NACA63-219 a=0.8
NACA63-219 a=0.8 |  |  |  | Cl Max: | 1.604 | at alpha= | 16 | deg
JavaFoil+Calcfoil stall+Eppler ext transition |  |  |  | L/D Max: | 122.285 | at alpha= | 6 | deg
Re: | 7000000 |  |  | Cd Min: | 0.00547 | at alpha= | -1.5 | deg
Mach: | 0 |  |  | Cl=0 at alpha= | -1.5794 | deg
|  |  |  | @ Cl=0.1, Cd= | 0.00549
|  |  |  | @ Cl=0.4, Cd= | 0.0056397
|  |  |  | @ Cl=0.6, Cd= | 0.0060019
alpha (deg) | Cl | Cd | Cm | Cl/Cd
-20 | -1.308 | 0.05824 | -0.009 | -22.454
-19.5 | -1.323 | 0.05341 | -0.01 | -24.771
-19 | -1.332 | 0.04919 | -0.01 | -27.083
-18.5 | -1.341 | 0.04438 | -0.011 | -30.213
-18 | -1.344 | 0.04105 | -0.011 | -32.755
-17.5 | -1.345 | 0.0379 | -0.012 | -35.491
-17 | -1.343 | 0.03477 | -0.013 | -38.632
-16.5 | -1.338 | 0.03227 | -0.013 | -41.445
-16 | -1.329 | 0.02977 | -0.014 | -44.633
-15.5 | -1.317 | 0.02745 | -0.015 | -47.968
-15 | -1.301 | 0.02557 | -0.015 | -50.867
-14.5 | -1.282 | 0.02368 | -0.016 | -54.118
-14 | -1.259 | 0.022 | -0.017 | -57.238
-13.5 | -1.234 | 0.02041 | -0.017 | -60.446
-13 | -1.202 | 0.01905 | -0.018 | -63.124
-12.5 | -1.168 | 0.01775 | -0.019 | -65.845
-12 | -1.132 | 0.01654 | -0.02 | -68.436
-11.5 | -1.093 | 0.01563 | -0.02 | -69.936
-11 | -1.052 | 0.01464 | -0.021 | -71.84
-10.5 | -1.009 | 0.01368 | -0.022 | -73.738
-10 | -0.964 | 0.0128 | -0.022 | -75.344
-9.5 | -0.918 | 0.01196 | -0.023 | -76.795
-9 | -0.87 | 0.01123 | -0.024 | -77.51
-8.5 | -0.82 | 0.01059 | -0.025 | -77.434
-8 | -0.769 | 0.01002 | -0.026 | -76.689
-7.5 | -0.716 | 0.00894 | -0.026 | -80.119
-7 | -0.665 | 0.00889 | -0.027 | -74.848
-6.5 | -0.606 | 0.00804 | -0.028 | -75.374
-6 | -0.546 | 0.00772 | -0.029 | -70.72
-5.5 | -0.485 | 0.0074 | -0.03 | -65.596
-5 | -0.425 | 0.00694 | -0.03 | -61.175
-4.5 | -0.363 | 0.00638 | -0.031 | -56.965
-4 | -0.301 | 0.00612 | -0.032 | -49.236
-3.5 | -0.239 | 0.00594 | -0.032 | -40.331
-3 | -0.177 | 0.00566 | -0.033 | -31.321
-2.5 | -0.115 | 0.00554 | -0.034 | -20.754
-2 | -0.053 | 0.00549 | -0.035 | -9.571
-1.5 | 0.01 | 0.00547 | -0.035 | 1.804
-1 | 0.072 | 0.00549 | -0.036 | 13.187
-0.5 | 0.135 | 0.00549 | -0.037 | 24.577
0 | 0.197 | 0.00551 | -0.037 | 35.815
0.5 | 0.26 | 0.00552 | -0.038 | 47.117
1 | 0.322 | 0.00557 | -0.039 | 57.849
1.5 | 0.385 | 0.00562 | -0.039 | 68.46
2 | 0.446 | 0.0057 | -0.04 | 78.182
2.5 | 0.508 | 0.00582 | -0.041 | 87.31
3 | 0.57 | 0.00591 | -0.042 | 96.458
3.5 | 0.632 | 0.0061 | -0.042 | 103.567
4 | 0.693 | 0.00638 | -0.043 | 108.661
4.5 | 0.754 | 0.00682 | -0.044 | 110.568
5 | 0.815 | 0.00723 | -0.044 | 112.707
5.5 | 0.875 | 0.00778 | -0.045 | 112.503
6 | 0.928 | 0.00759 | -0.045 | 122.285
6.5 | 0.981 | 0.00936 | -0.046 | 104.861
7 | 1.035 | 0.01009 | -0.046 | 102.621
7.5 | 1.088 | 0.01067 | -0.047 | 101.949
8 | 1.14 | 0.01122 | -0.047 | 101.558
8.5 | 1.188 | 0.01251 | -0.048 | 94.981
9 | 1.237 | 0.01336 | -0.048 | 92.547
9.5 | 1.284 | 0.01406 | -0.049 | 91.271
10 | 1.328 | 0.01483 | -0.049 | 89.567
10.5 | 1.369 | 0.01562 | -0.05 | 87.659
11 | 1.408 | 0.01642 | -0.05 | 85.769
11.5 | 1.444 | 0.0174 | -0.05 | 82.969
12 | 1.477 | 0.01835 | -0.051 | 80.489
12.5 | 1.507 | 0.01946 | -0.051 | 77.4
13 | 1.533 | 0.02067 | -0.052 | 74.151
13.5 | 1.555 | 0.0221 | -0.052 | 70.34
14 | 1.574 | 0.02344 | -0.053 | 67.137
14.5 | 1.589 | 0.025 | -0.053 | 63.556
15 | 1.599 | 0.02671 | -0.053 | 59.854
15.5 | 1.603 | 0.02863 | -0.054 | 56.002
16 | 1.604 | 0.03067 | -0.054 | 52.291
16.5 | 1.6 | 0.03285 | -0.054 | 48.72
17 | 1.593 | 0.03538 | -0.054 | 45.02
17.5 | 1.582 | 0.03816 | -0.055 | 41.452
18 | 1.568 | 0.04088 | -0.055 | 38.355
18.5 | 1.55 | 0.04413 | -0.055 | 35.128
19 | 1.53 | 0.04783 | -0.055 | 31.979
19.5 | 1.508 | 0.05115 | -0.055 | 29.48
20 | 1.483 | 0.05501 | -0.056 | 26.951

## 90. Re 7M Mach 0.00 (2)
BIGFOIL.COM POLAR EXPORT
NACA63-219 a=0.8
NACA63-219 a=0.8 |  |  |  | Cl Max: | 1.6392 | at alpha= | 20 | deg
XFOIL ncrit=9 |  |  |  | L/D Max: | 131.101 | at alpha= | 4.5 | deg
Re: | 7000000 |  |  | Cd Min: | 0.0618 | at alpha= | 20 | deg
Mach: | 0 |  |  | Cl=0 at alpha= | -1.557 | deg
|  |  |  | @ Cl=0.1, Cd= | 0.0045293
|  |  |  | @ Cl=0.4, Cd= | 0.0046843
|  |  |  | @ Cl=0.6, Cd= | 0.0050534
alpha (deg) | Cl | Cd | Cm | Cl/Cd
-20 | -1.4948 | 0.04763 | -0.0498 | -31.3836
-19.5 | -1.4895 | 0.04311 | -0.0504 | -34.5511
-19 | -1.4775 | 0.03931 | -0.0509 | -37.5859
-18.5 | -1.4643 | 0.03577 | -0.051 | -40.9365
-18 | -1.4477 | 0.03258 | -0.0511 | -44.4352
-17.5 | -1.4297 | 0.02969 | -0.0508 | -48.1543
-17 | -1.3941 | 0.02727 | -0.0532 | -51.1221
-16.5 | -1.3792 | 0.02479 | -0.0516 | -55.6353
-16 | -1.3622 | 0.02249 | -0.0499 | -60.5691
-15.5 | -1.3432 | 0.0204 | -0.0482 | -65.8431
-15 | -1.3202 | 0.01866 | -0.0463 | -70.7503
-14.5 | -1.2956 | 0.0171 | -0.0443 | -75.7661
-14 | -1.2689 | 0.01575 | -0.0423 | -80.5651
-13.5 | -1.2441 | 0.01446 | -0.0397 | -86.0373
-13 | -1.2274 | 0.01328 | -0.0353 | -92.4247
-12.5 | -1.2036 | 0.01257 | -0.0308 | -95.7518
-12 | -1.1612 | 0.01202 | -0.0293 | -96.6057
-11.5 | -1.1144 | 0.01154 | -0.0285 | -96.5685
-11 | -1.067 | 0.011 | -0.0277 | -97
-10.5 | -1.0169 | 0.01054 | -0.0273 | -96.4801
-10 | -0.9645 | 0.01016 | -0.0272 | -94.9311
-9.5 | -0.912 | 0.00972 | -0.0272 | -93.8272
-9 | -0.8576 | 0.00937 | -0.0274 | -91.5261
-8.5 | -0.8031 | 0.00899 | -0.0276 | -89.3326
-8 | -0.7477 | 0.00865 | -0.0279 | -86.4393
-7.5 | -0.6918 | 0.00828 | -0.0283 | -83.5507
-7 | -0.6361 | 0.00788 | -0.0287 | -80.7234
-6.5 | -0.5798 | 0.00748 | -0.0292 | -77.5134
-6 | -0.5227 | 0.00712 | -0.0298 | -73.4129
-5.5 | -0.4652 | 0.00677 | -0.0304 | -68.7149
-5 | -0.4073 | 0.00643 | -0.0311 | -63.3437
-4.5 | -0.3497 | 0.00602 | -0.0318 | -58.0897
-3.5 | -0.2336 | 0.00514 | -0.0335 | -45.4475
-3 | -0.1746 | 0.00479 | -0.0344 | -36.4509
-2.5 | -0.1143 | 0.0047 | -0.0354 | -24.3191
-2 | -0.0536 | 0.00464 | -0.0364 | -11.5517
-1.5 | 0.0069 | 0.00458 | -0.0374 | 1.5066
-1 | 0.0676 | 0.00454 | -0.0384 | 14.8899
-0.5 | 0.1283 | 0.00452 | -0.0394 | 28.385
0 | 0.1891 | 0.00455 | -0.0404 | 41.5604
0.5 | 0.2495 | 0.00458 | -0.0414 | 54.476
1 | 0.3102 | 0.00459 | -0.0424 | 67.5817
1.5 | 0.3706 | 0.00466 | -0.0434 | 79.5279
2 | 0.431 | 0.00471 | -0.0444 | 91.5074
2.5 | 0.4909 | 0.00481 | -0.0453 | 102.0582
3 | 0.5503 | 0.00497 | -0.0461 | 110.7243
3.5 | 0.6099 | 0.00507 | -0.047 | 120.2959
4 | 0.6687 | 0.00527 | -0.0477 | 126.888
4.5 | 0.7263 | 0.00554 | -0.0483 | 131.1011
5.5 | 0.831 | 0.00689 | -0.048 | 120.6096
6.5 | 0.9352 | 0.008 | -0.0476 | 116.9
7 | 0.9859 | 0.00855 | -0.0471 | 115.3099
7.5 | 1.0359 | 0.00906 | -0.0465 | 114.3377
8 | 1.0853 | 0.00954 | -0.0458 | 113.7631
8.5 | 1.1304 | 0.01016 | -0.0444 | 111.2598
9 | 1.1728 | 0.01079 | -0.0426 | 108.6932
9.5 | 1.2122 | 0.0114 | -0.0402 | 106.3333
10 | 1.2361 | 0.012 | -0.0351 | 103.0083
10.5 | 1.2639 | 0.01276 | -0.0311 | 99.0517
11 | 1.2921 | 0.01367 | -0.0277 | 94.5208
11.5 | 1.3225 | 0.01462 | -0.0248 | 90.4583
12 | 1.3504 | 0.01579 | -0.0219 | 85.5225
12.5 | 1.3781 | 0.01707 | -0.0193 | 80.7323
13 | 1.4052 | 0.01848 | -0.0169 | 76.039
13.5 | 1.4298 | 0.02013 | -0.0145 | 71.0283
14 | 1.4536 | 0.02194 | -0.0124 | 66.2534
14.5 | 1.4767 | 0.02388 | -0.0104 | 61.8384
15 | 1.4973 | 0.02609 | -0.0085 | 57.3898
15.5 | 1.5153 | 0.02861 | -0.0068 | 52.964
16 | 1.5383 | 0.03079 | -0.0058 | 49.961
16.5 | 1.5573 | 0.03361 | -0.0048 | 46.3344
17 | 1.5726 | 0.03688 | -0.0039 | 42.641
17.5 | 1.5844 | 0.04061 | -0.0033 | 39.015
18 | 1.6002 | 0.0441 | -0.003 | 36.2857
18.5 | 1.6135 | 0.04795 | -0.0029 | 33.6496
19 | 1.6249 | 0.05214 | -0.003 | 31.1642
19.5 | 1.6335 | 0.05674 | -0.0035 | 28.7892
20 | 1.6392 | 0.0618 | -0.0042 | 26.5243

## 91. Re 7M Mach 0.10 (1)
BIGFOIL.COM POLAR EXPORT
NACA63-219 a=0.8
NACA63-219 a=0.8 |  |  |  | Cl Max: | 1.591 | at alpha= | 15.5 | deg
JavaFoil+Calcfoil stall+Eppler ext transition |  |  |  | L/D Max: | 112.7 | at alpha= | 5.5 | deg
Re: | 7000000 |  |  | Cd Min: | 0.00547 | at alpha= | -1.5 | deg
Mach: | 0.1 |  |  | Cl=0 at alpha= | -1.5794 | deg
|  |  |  | @ Cl=0.1, Cd= | 0.00549
|  |  |  | @ Cl=0.4, Cd= | 0.0056607
|  |  |  | @ Cl=0.6, Cd= | 0.0060371
alpha (deg) | Cl | Cd | Cm | Cl/Cd
-20 | -1.268 | 0.0613 | -0.009 | -20.685
-19.5 | -1.288 | 0.05602 | -0.01 | -22.987
-19 | -1.301 | 0.05145 | -0.01 | -25.289
-18.5 | -1.314 | 0.04614 | -0.011 | -28.469
-18 | -1.32 | 0.04289 | -0.011 | -30.783
-17.5 | -1.325 | 0.0392 | -0.012 | -33.804
-17 | -1.325 | 0.03626 | -0.013 | -36.554
-16.5 | -1.323 | 0.03321 | -0.013 | -39.848
-16 | -1.317 | 0.0308 | -0.014 | -42.758
-15.5 | -1.308 | 0.02815 | -0.015 | -46.451
-15 | -1.294 | 0.02618 | -0.015 | -49.423
-14.5 | -1.277 | 0.0242 | -0.016 | -52.757
-14 | -1.255 | 0.02267 | -0.017 | -55.359
-13.5 | -1.232 | 0.02081 | -0.018 | -59.18
-13 | -1.201 | 0.01949 | -0.018 | -61.631
-12.5 | -1.169 | 0.01805 | -0.019 | -64.739
-12 | -1.133 | 0.01689 | -0.02 | -67.075
-11.5 | -1.094 | 0.01581 | -0.02 | -69.215
-11 | -1.054 | 0.01486 | -0.021 | -70.91
-10.5 | -1.011 | 0.01389 | -0.022 | -72.782
-10 | -0.967 | 0.013 | -0.023 | -74.365
-9.5 | -0.921 | 0.01211 | -0.023 | -76.009
-9 | -0.872 | 0.01141 | -0.024 | -76.47
-8.5 | -0.823 | 0.01075 | -0.025 | -76.517
-8 | -0.771 | 0.01012 | -0.026 | -76.167
-7.5 | -0.718 | 0.0096 | -0.027 | -74.818
-7 | -0.668 | 0.009 | -0.028 | -74.302
-6.5 | -0.609 | 0.00815 | -0.028 | -74.695
-6 | -0.549 | 0.0078 | -0.029 | -70.36
-5.5 | -0.488 | 0.00748 | -0.03 | -65.255
-5 | -0.427 | 0.00694 | -0.03 | -61.457
-4.5 | -0.365 | 0.00642 | -0.031 | -56.827
-4 | -0.303 | 0.00612 | -0.032 | -49.481
-3.5 | -0.241 | 0.00594 | -0.033 | -40.523
-3 | -0.178 | 0.00566 | -0.033 | -31.492
-2.5 | -0.116 | 0.00553 | -0.034 | -20.869
-2 | -0.053 | 0.00553 | -0.035 | -9.556
-1.5 | 0.01 | 0.00547 | -0.035 | 1.813
-1 | 0.073 | 0.00549 | -0.036 | 13.258
-0.5 | 0.136 | 0.00549 | -0.037 | 24.714
0 | 0.198 | 0.00551 | -0.038 | 36.006
0.5 | 0.261 | 0.00552 | -0.038 | 47.338
1 | 0.324 | 0.0056 | -0.039 | 57.844
1.5 | 0.387 | 0.00565 | -0.04 | 68.439
2 | 0.448 | 0.0057 | -0.04 | 78.58
2.5 | 0.51 | 0.00582 | -0.041 | 87.743
3 | 0.573 | 0.00595 | -0.042 | 96.171
3.5 | 0.635 | 0.00615 | -0.042 | 103.291
4 | 0.697 | 0.00638 | -0.043 | 109.125
4.5 | 0.758 | 0.00689 | -0.044 | 109.966
5 | 0.819 | 0.00732 | -0.044 | 111.927
5.5 | 0.88 | 0.00781 | -0.045 | 112.7
6 | 0.932 | 0.00858 | -0.045 | 108.555
6.5 | 0.985 | 0.00946 | -0.046 | 104.202
7 | 1.039 | 0.01018 | -0.046 | 102.096
7.5 | 1.092 | 0.01077 | -0.047 | 101.435
8 | 1.144 | 0.01135 | -0.047 | 100.811
8.5 | 1.193 | 0.01267 | -0.048 | 94.144
9 | 1.241 | 0.01354 | -0.048 | 91.619
9.5 | 1.288 | 0.01423 | -0.049 | 90.489
10 | 1.332 | 0.01501 | -0.049 | 88.72
10.5 | 1.373 | 0.01583 | -0.05 | 86.721
11 | 1.411 | 0.01669 | -0.05 | 84.53
11.5 | 1.446 | 0.01766 | -0.051 | 81.867
12 | 1.478 | 0.01872 | -0.051 | 78.944
12.5 | 1.507 | 0.01979 | -0.052 | 76.139
13 | 1.531 | 0.02106 | -0.052 | 72.714
13.5 | 1.551 | 0.02252 | -0.052 | 68.891
14 | 1.569 | 0.02406 | -0.053 | 65.187
14.5 | 1.582 | 0.0257 | -0.053 | 61.556
15 | 1.589 | 0.02735 | -0.053 | 58.119
15.5 | 1.591 | 0.02933 | -0.054 | 54.248
16 | 1.588 | 0.03148 | -0.054 | 50.449
16.5 | 1.582 | 0.03378 | -0.054 | 46.823
17 | 1.57 | 0.03643 | -0.055 | 43.1
17.5 | 1.555 | 0.03931 | -0.055 | 39.566
18 | 1.536 | 0.04262 | -0.055 | 36.052
18.5 | 1.515 | 0.04579 | -0.055 | 33.09
19 | 1.49 | 0.04971 | -0.055 | 29.971
19.5 | 1.463 | 0.05333 | -0.056 | 27.438
20 | 1.433 | 0.05752 | -0.056 | 24.916

## 92. Re 7M Mach 0.10 (2)
BIGFOIL.COM POLAR EXPORT
NACA63-219 a=0.8
NACA63-219 a=0.8 |  |  |  | Cl Max: | 1.6292 | at alpha= | 20 | deg
XFOIL ncrit=9 |  |  |  | L/D Max: | 131.493 | at alpha= | 4.5 | deg
Re: | 7000000 |  |  | Cd Min: | 0.06523 | at alpha= | 20 | deg
Mach: | 0.1 |  |  | Cl=0 at alpha= | -1.5566 | deg
|  |  |  | @ Cl=0.1, Cd= | 0.0045395
|  |  |  | @ Cl=0.4, Cd= | 0.0046966
|  |  |  | @ Cl=0.6, Cd= | 0.0050645
alpha (deg) | Cl | Cd | Cm | Cl/Cd
-17.5 | -1.4418 | 0.03136 | -0.0498 | -45.9758
-17 | -1.3906 | 0.02859 | -0.0552 | -48.6394
-16.5 | -1.3728 | 0.02623 | -0.0538 | -52.337
-16 | -1.3571 | 0.02372 | -0.0522 | -57.2133
-15.5 | -1.3394 | 0.02145 | -0.0504 | -62.4429
-15 | -1.3177 | 0.01953 | -0.0485 | -67.4706
-14.5 | -1.294 | 0.01782 | -0.0465 | -72.615
-14 | -1.2677 | 0.01635 | -0.0445 | -77.5352
-13.5 | -1.2403 | 0.01505 | -0.0422 | -82.412
-13 | -1.2195 | 0.01373 | -0.0387 | -88.8201
-12.5 | -1.206 | 0.0128 | -0.0329 | -94.2188
-12 | -1.1662 | 0.01219 | -0.0309 | -95.6686
-11.5 | -1.1203 | 0.01168 | -0.0297 | -95.9161
-11 | -1.0728 | 0.01115 | -0.0288 | -96.2152
-10.5 | -1.0231 | 0.01066 | -0.0282 | -95.9756
-10 | -0.9706 | 0.01025 | -0.028 | -94.6927
-9.5 | -0.9178 | 0.00981 | -0.0279 | -93.5576
-9 | -0.8633 | 0.00945 | -0.0279 | -91.3545
-8.5 | -0.8084 | 0.00906 | -0.0281 | -89.2274
-8 | -0.7526 | 0.00871 | -0.0283 | -86.4064
-7.5 | -0.6964 | 0.00834 | -0.0287 | -83.5012
-7 | -0.6404 | 0.00792 | -0.029 | -80.8586
-6.5 | -0.5837 | 0.00751 | -0.0295 | -77.723
-6 | -0.5261 | 0.00716 | -0.03 | -73.4777
-5.5 | -0.4683 | 0.00681 | -0.0307 | -68.7665
-5 | -0.41 | 0.00645 | -0.0313 | -63.5659
-4.5 | -0.352 | 0.00605 | -0.0321 | -58.1818
-4 | -0.2934 | 0.00565 | -0.0328 | -51.9292
-3.5 | -0.2353 | 0.00516 | -0.0337 | -45.6008
-3 | -0.1759 | 0.00479 | -0.0346 | -36.7223
-2.5 | -0.1151 | 0.00471 | -0.0356 | -24.4374
-2 | -0.0541 | 0.00464 | -0.0366 | -11.6595
-1.5 | 0.0069 | 0.00459 | -0.0376 | 1.5033
-1 | 0.068 | 0.00455 | -0.0386 | 14.9451
-0.5 | 0.1291 | 0.00453 | -0.0396 | 28.4989
0 | 0.1903 | 0.00456 | -0.0406 | 41.7325
0.5 | 0.2511 | 0.00459 | -0.0416 | 54.7059
1 | 0.3123 | 0.0046 | -0.0427 | 67.8913
1.5 | 0.373 | 0.00467 | -0.0436 | 79.8715
2 | 0.4338 | 0.00473 | -0.0446 | 91.7125
2.5 | 0.4941 | 0.00482 | -0.0455 | 102.5104
3 | 0.554 | 0.00498 | -0.0463 | 111.245
3.5 | 0.6139 | 0.00509 | -0.0472 | 120.609
4 | 0.6732 | 0.00528 | -0.0479 | 127.5
4.5 | 0.7311 | 0.00556 | -0.0485 | 131.4928
5.5 | 0.8362 | 0.00693 | -0.0481 | 120.6638
6 | 0.8894 | 0.00747 | -0.0479 | 119.0629
6.5 | 0.9407 | 0.00805 | -0.0475 | 116.8571
7 | 0.9916 | 0.0086 | -0.0469 | 115.3023
7.5 | 1.0414 | 0.00914 | -0.0462 | 113.9387
8 | 1.0908 | 0.00963 | -0.0454 | 113.271
8.5 | 1.1352 | 0.01027 | -0.0438 | 110.5355
9 | 1.1767 | 0.01091 | -0.0417 | 107.8552
9.5 | 1.21 | 0.01151 | -0.038 | 105.126
10 | 1.2339 | 0.01222 | -0.033 | 100.9738
10.5 | 1.2633 | 0.01303 | -0.0294 | 96.9532
11 | 1.2916 | 0.01402 | -0.0259 | 92.1255
11.5 | 1.3223 | 0.01503 | -0.0231 | 87.9774
12 | 1.3494 | 0.01631 | -0.0202 | 82.7345
12.5 | 1.3783 | 0.01761 | -0.0177 | 78.268
13 | 1.4041 | 0.01918 | -0.0152 | 73.2065
13.5 | 1.4278 | 0.02097 | -0.0128 | 68.0877
14 | 1.4528 | 0.02281 | -0.0107 | 63.6914
14.5 | 1.4752 | 0.02489 | -0.0088 | 59.2688
15 | 1.4942 | 0.02733 | -0.0069 | 54.6725
15.5 | 1.5129 | 0.02993 | -0.0052 | 50.5479
16 | 1.5354 | 0.03229 | -0.0043 | 47.5503
16.5 | 1.553 | 0.03535 | -0.0033 | 43.9321
17 | 1.568 | 0.03878 | -0.0025 | 40.4332
17.5 | 1.5822 | 0.04241 | -0.002 | 37.3072
18 | 1.5973 | 0.04611 | -0.0017 | 34.6411
18.5 | 1.6094 | 0.05021 | -0.0017 | 32.0534
19 | 1.6188 | 0.05476 | -0.002 | 29.5617
19.5 | 1.6248 | 0.05981 | -0.0026 | 27.166
20 | 1.6292 | 0.06523 | -0.0035 | 24.9762

## 93. Re 7M Mach 0.25 (1)
BIGFOIL.COM POLAR EXPORT
NACA63-219 a=0.8
NACA63-219 a=0.8 |  |  |  | Cl Max: | 1.522 | at alpha= | 14 | deg
JavaFoil+Calcfoil stall+Eppler ext transition |  |  |  | L/D Max: | 116.906 | at alpha= | 5.5 | deg
Re: | 7000000 |  |  | Cd Min: | 0.00555 | at alpha= | -1.5 | deg
Mach: | 0.25 |  |  | Cl=0 at alpha= | -1.5781 | deg
|  |  |  | @ Cl=0.1, Cd= | 0.00557
|  |  |  | @ Cl=0.4, Cd= | 0.0057126
|  |  |  | @ Cl=0.6, Cd= | 0.0060894
alpha (deg) | Cl | Cd | Cm | Cl/Cd
-20 | -0.885 | 0.13511 | -0.007 | -6.549
-19.5 | -0.956 | 0.10536 | -0.009 | -9.077
-19 | -1.03 | 0.07374 | -0.01 | -13.963
-18.5 | -1.075 | 0.06494 | -0.011 | -16.547
-18 | -1.116 | 0.05669 | -0.011 | -19.68
-17.5 | -1.149 | 0.05079 | -0.012 | -22.626
-17 | -1.179 | 0.04493 | -0.013 | -26.235
-16.5 | -1.199 | 0.04136 | -0.014 | -29.001
-16 | -1.216 | 0.03709 | -0.014 | -32.797
-15.5 | -1.226 | 0.03392 | -0.015 | -36.152
-15 | -1.232 | 0.03046 | -0.016 | -40.429
-14.5 | -1.23 | 0.02781 | -0.016 | -44.237
-14 | -1.222 | 0.02572 | -0.017 | -47.516
-13.5 | -1.209 | 0.02359 | -0.018 | -51.255
-13 | -1.187 | 0.02187 | -0.019 | -54.288
-12.5 | -1.162 | 0.02004 | -0.019 | -57.993
-12 | -1.132 | 0.01861 | -0.02 | -60.841
-11.5 | -1.099 | 0.01723 | -0.021 | -63.804
-11 | -1.062 | 0.01617 | -0.022 | -65.643
-10.5 | -1.021 | 0.01512 | -0.022 | -67.523
-10 | -0.978 | 0.01413 | -0.023 | -69.198
-9.5 | -0.933 | 0.01318 | -0.024 | -70.776
-9 | -0.885 | 0.01234 | -0.025 | -71.758
-8.5 | -0.836 | 0.01157 | -0.025 | -72.231
-8 | -0.784 | 0.01085 | -0.026 | -72.269
-7.5 | -0.731 | 0.0102 | -0.027 | -71.631
-7 | -0.676 | 0.00963 | -0.028 | -70.17
-6.5 | -0.625 | 0.00837 | -0.029 | -74.614
-6 | -0.563 | 0.00808 | -0.03 | -69.726
-5.5 | -0.501 | 0.00766 | -0.031 | -65.359
-5 | -0.438 | 0.00717 | -0.031 | -61.135
-4.5 | -0.375 | 0.00655 | -0.032 | -57.255
-4 | -0.311 | 0.00626 | -0.033 | -49.694
-3.5 | -0.247 | 0.00601 | -0.034 | -41.149
-3 | -0.183 | 0.00573 | -0.034 | -31.91
-2.5 | -0.119 | 0.00562 | -0.035 | -21.114
-2 | -0.054 | 0.00557 | -0.036 | -9.742
-1.5 | 0.01 | 0.00555 | -0.036 | 1.836
-1 | 0.075 | 0.00557 | -0.037 | 13.424
-0.5 | 0.139 | 0.00557 | -0.038 | 25.012
0 | 0.204 | 0.0056 | -0.039 | 36.443
0.5 | 0.268 | 0.00559 | -0.039 | 48.047
1 | 0.333 | 0.00567 | -0.04 | 58.709
1.5 | 0.398 | 0.00571 | -0.041 | 69.67
2 | 0.46 | 0.00579 | -0.041 | 79.525
2.5 | 0.524 | 0.00591 | -0.042 | 88.784
3 | 0.588 | 0.00605 | -0.043 | 97.279
3.5 | 0.652 | 0.00626 | -0.044 | 104.135
4 | 0.716 | 0.00657 | -0.044 | 108.855
4.5 | 0.779 | 0.00712 | -0.045 | 109.349
5 | 0.841 | 0.00758 | -0.046 | 111.058
5.5 | 0.897 | 0.00767 | -0.046 | 116.906
6 | 0.952 | 0.00914 | -0.046 | 104.099
6.5 | 1.007 | 0.01008 | -0.047 | 99.947
7 | 1.062 | 0.01074 | -0.047 | 98.958
7.5 | 1.116 | 0.01135 | -0.048 | 98.283
8 | 1.166 | 0.01274 | -0.048 | 91.537
8.5 | 1.216 | 0.01371 | -0.049 | 88.659
9 | 1.264 | 0.01446 | -0.049 | 87.426
9.5 | 1.309 | 0.01525 | -0.05 | 85.847
10 | 1.352 | 0.01615 | -0.05 | 83.704
10.5 | 1.389 | 0.0171 | -0.051 | 81.223
11 | 1.423 | 0.01814 | -0.051 | 78.459
11.5 | 1.453 | 0.0193 | -0.052 | 75.257
12 | 1.477 | 0.02063 | -0.052 | 71.585
12.5 | 1.496 | 0.02214 | -0.053 | 67.584
13 | 1.51 | 0.02369 | -0.053 | 63.759
13.5 | 1.519 | 0.02539 | -0.053 | 59.822
14 | 1.522 | 0.02733 | -0.054 | 55.663
14.5 | 1.518 | 0.02947 | -0.054 | 51.511
15 | 1.506 | 0.03171 | -0.054 | 47.49
15.5 | 1.484 | 0.03462 | -0.055 | 42.857
16 | 1.454 | 0.03792 | -0.055 | 38.354
16.5 | 1.419 | 0.04099 | -0.055 | 34.624
17 | 1.376 | 0.04489 | -0.055 | 30.657
17.5 | 1.326 | 0.04981 | -0.055 | 26.625
18 | 1.27 | 0.0554 | -0.055 | 22.92
18.5 | 1.208 | 0.0615 | -0.055 | 19.649
19 | 1.14 | 0.06992 | -0.055 | 16.305

## 94. Re 7M Mach 0.25 (2)
BIGFOIL.COM POLAR EXPORT
NACA63-219 a=0.8
NACA63-219 a=0.8 |  |  |  | Cl Max: | 1.5848 | at alpha= | 20 | deg
XFOIL ncrit=9 |  |  |  | L/D Max: | 133.922 | at alpha= | 4.5 | deg
Re: | 7000000 |  |  | Cd Min: | 0.08335 | at alpha= | 20 | deg
Mach: | 0.25 |  |  | Cl=0 at alpha= | -1.5541 | deg
|  |  |  | @ Cl=0.1, Cd= | 0.0045847
|  |  |  | @ Cl=0.4, Cd= | 0.0047271
|  |  |  | @ Cl=0.6, Cd= | 0.005104
alpha (deg) | Cl | Cd | Cm | Cl/Cd
-20 | -1.4131 | 0.06897 | -0.0551 | -20.4886
-19.5 | -1.4116 | 0.06298 | -0.0569 | -22.4135
-19 | -1.4084 | 0.05739 | -0.0582 | -24.5409
-18.5 | -1.4076 | 0.05185 | -0.0591 | -27.1475
-18 | -1.4073 | 0.04649 | -0.0596 | -30.271
-17.5 | -1.4217 | 0.04256 | -0.0551 | -33.4046
-17 | -1.3618 | 0.0374 | -0.065 | -36.4118
-16.5 | -1.3497 | 0.03394 | -0.0638 | -39.7672
-16 | -1.3326 | 0.03082 | -0.0628 | -43.2382
-15.5 | -1.3146 | 0.02794 | -0.0614 | -47.0508
-15 | -1.2969 | 0.02521 | -0.0597 | -51.4439
-14.5 | -1.2792 | 0.02264 | -0.0577 | -56.5018
-14 | -1.2579 | 0.02039 | -0.0555 | -61.692
-13.5 | -1.2326 | 0.01847 | -0.0532 | -66.7352
-13 | -1.2041 | 0.01682 | -0.0509 | -71.5874
-12.5 | -1.1776 | 0.01522 | -0.0481 | -77.3719
-12 | -1.1537 | 0.01374 | -0.0447 | -83.9665
-11.5 | -1.139 | 0.01262 | -0.0388 | -90.2536
-11 | -1.0996 | 0.01199 | -0.0359 | -91.7098
-10.5 | -1.0525 | 0.01139 | -0.0341 | -92.4056
-10 | -1.0023 | 0.01082 | -0.0328 | -92.634
-9.5 | -0.9482 | 0.01036 | -0.0321 | -91.5251
-8.5 | -0.8365 | 0.00948 | -0.0312 | -88.2384
-8 | -0.7793 | 0.00906 | -0.0311 | -86.0155
-7.5 | -0.7211 | 0.00868 | -0.0311 | -83.076
-7 | -0.663 | 0.00824 | -0.0312 | -80.4612
-6.5 | -0.6047 | 0.00779 | -0.0313 | -77.6252
-6 | -0.5452 | 0.00738 | -0.0317 | -73.8753
-5.5 | -0.4853 | 0.00701 | -0.0321 | -69.2297
-5 | -0.4249 | 0.00663 | -0.0327 | -64.0875
-4.5 | -0.3649 | 0.0062 | -0.0333 | -58.8548
-4 | -0.3043 | 0.00578 | -0.034 | -52.6471
-3.5 | -0.2444 | 0.00522 | -0.0348 | -46.8199
-3 | -0.1828 | 0.00485 | -0.0357 | -37.6907
-2.5 | -0.1198 | 0.00476 | -0.0366 | -25.1681
-2 | -0.0564 | 0.00468 | -0.0377 | -12.0513
-1 | 0.0701 | 0.00458 | -0.0397 | 15.3057
-0.5 | 0.1334 | 0.00459 | -0.0408 | 29.0632
0 | 0.197 | 0.0046 | -0.0418 | 42.8261
0.5 | 0.26 | 0.00463 | -0.0429 | 56.1555
1 | 0.3234 | 0.00466 | -0.0439 | 69.3991
1.5 | 0.3865 | 0.00471 | -0.0449 | 82.0594
2 | 0.4495 | 0.00479 | -0.0458 | 93.8413
2.5 | 0.5121 | 0.00488 | -0.0467 | 104.9385
3 | 0.5742 | 0.00505 | -0.0475 | 113.703
3.5 | 0.6363 | 0.00518 | -0.0483 | 122.8378
4 | 0.6979 | 0.00537 | -0.049 | 129.9628
4.5 | 0.758 | 0.00566 | -0.0495 | 133.9223
5 | 0.8118 | 0.00643 | -0.0491 | 126.2519
5.5 | 0.8651 | 0.00712 | -0.0485 | 121.5028
6 | 0.9184 | 0.00775 | -0.0478 | 118.5032
6.5 | 0.971 | 0.00833 | -0.047 | 116.5666
7.5 | 1.071 | 0.00952 | -0.0444 | 112.5
8 | 1.1165 | 0.01017 | -0.0424 | 109.7837
8.5 | 1.1543 | 0.01091 | -0.039 | 105.802
9 | 1.1727 | 0.01172 | -0.0323 | 100.0597
9.5 | 1.2006 | 0.01266 | -0.0279 | 94.8341
10 | 1.2303 | 0.01372 | -0.0241 | 89.672
10.5 | 1.2604 | 0.01492 | -0.0207 | 84.4772
11 | 1.2909 | 0.01622 | -0.0177 | 79.5869
11.5 | 1.3187 | 0.01778 | -0.0146 | 74.1676
12 | 1.3472 | 0.01945 | -0.0119 | 69.2648
12.5 | 1.3734 | 0.02134 | -0.0093 | 64.358
13 | 1.3956 | 0.0236 | -0.0067 | 59.1356
13.5 | 1.4208 | 0.02581 | -0.0046 | 55.0484
14 | 1.4425 | 0.02841 | -0.0026 | 50.7744
14.5 | 1.4601 | 0.03146 | -0.0007 | 46.4113
15 | 1.4816 | 0.03438 | 0.0007 | 43.0948
15.5 | 1.4998 | 0.03768 | 0.002 | 39.8036
16.5 | 1.5292 | 0.04545 | 0.0033 | 33.6458
17 | 1.5442 | 0.04959 | 0.0036 | 31.1393
17.5 | 1.5563 | 0.05419 | 0.0036 | 28.7193
18 | 1.5655 | 0.05922 | 0.0033 | 26.4353
18.5 | 1.5728 | 0.06466 | 0.0027 | 24.3242
19 | 1.5776 | 0.07056 | 0.0016 | 22.3583
19.5 | 1.5833 | 0.07659 | 0.0001 | 20.6724
20 | 1.5848 | 0.08335 | -0.002 | 19.0138

## 95. Re 7M Mach 0.50 (1)
BIGFOIL.COM POLAR EXPORT
NACA63-219 a=0.8
NACA63-219 a=0.8 |  |  |  | Cl Max: | 1.333 | at alpha= | 9.5 | deg
JavaFoil+Calcfoil stall+Eppler ext transition |  |  |  | L/D Max: | 105.368 | at alpha= | 3.5 | deg
Re: | 7000000 |  |  | Cd Min: | 0.00578 | at alpha= | -1 | deg
Mach: | 0.5 |  |  | Cl=0 at alpha= | -1.5764 | deg
|  |  |  | @ Cl=0.1, Cd= | 0.0057956
|  |  |  | @ Cl=0.4, Cd= | 0.0060511
|  |  |  | @ Cl=0.6, Cd= | 0.0064333
alpha (deg) | Cl | Cd | Cm | Cl/Cd
-20 | -1.074 | 0.142 | -0.008 | -7.564
-19.5 | -1.039 | 0.14129 | -0.008 | -7.35
-19 | -0.998 | 0.14427 | -0.008 | -6.918
-18.5 | -0.966 | 0.13971 | -0.008 | -6.912
-18 | -0.95 | 0.13453 | -0.01 | -7.062
-17.5 | -0.919 | 0.12894 | -0.01 | -7.128
-17 | -0.883 | 0.12939 | -0.01 | -6.823
-16.5 | -0.852 | 0.12203 | -0.01 | -6.98
-16 | -0.836 | 0.11485 | -0.011 | -7.28
-15.5 | -0.8 | 0.11433 | -0.011 | -6.999
-15 | -0.765 | 0.11275 | -0.01 | -6.789
-14.5 | -0.745 | 0.10738 | -0.012 | -6.94
-14 | -0.715 | 0.09884 | -0.012 | -7.235
-13.5 | -0.683 | 0.0951 | -0.012 | -7.182
-13 | -0.717 | 0.0483 | -0.019 | -14.851
-12.5 | -0.626 | 0.09018 | -0.013 | -6.943
-12 | -0.672 | 0.0367 | -0.021 | -18.319
-11.5 | -0.651 | 0.02976 | -0.022 | -21.862
-11 | -0.615 | 0.03095 | -0.023 | -19.865
-10.5 | -0.89 | 0.0246 | -0.024 | -36.174
-10 | -0.94 | 0.02098 | -0.025 | -44.818
-9.5 | -0.94 | 0.01877 | -0.026 | -50.068
-9 | -0.916 | 0.01714 | -0.027 | -53.475
-8.5 | -0.88 | 0.01578 | -0.028 | -55.749
-8 | -0.835 | 0.01458 | -0.029 | -57.245
-7.5 | -0.783 | 0.01357 | -0.03 | -57.7
-7 | -0.727 | 0.01256 | -0.03 | -57.876
-6.5 | -0.668 | 0.01157 | -0.031 | -57.712
-6 | -0.609 | 0.00998 | -0.032 | -61.014
-5.5 | -0.546 | 0.00935 | -0.033 | -58.395
-5 | -0.481 | 0.00867 | -0.035 | -55.526
-4.5 | -0.418 | 0.00748 | -0.036 | -55.854
-4 | -0.347 | 0.00682 | -0.037 | -50.951
-3.5 | -0.276 | 0.00647 | -0.037 | -42.647
-3 | -0.204 | 0.00609 | -0.038 | -33.549
-2.5 | -0.133 | 0.0059 | -0.039 | -22.488
-2 | -0.061 | 0.00584 | -0.04 | -10.378
-1.5 | 0.011 | 0.00582 | -0.041 | 1.958
-1 | 0.084 | 0.00578 | -0.042 | 14.452
-0.5 | 0.156 | 0.00585 | -0.042 | 26.646
0 | 0.228 | 0.00583 | -0.043 | 39.1
0.5 | 0.3 | 0.00592 | -0.044 | 50.745
1 | 0.372 | 0.00602 | -0.045 | 61.865
1.5 | 0.444 | 0.0061 | -0.046 | 72.888
2 | 0.514 | 0.00622 | -0.046 | 82.663
2.5 | 0.585 | 0.0064 | -0.047 | 91.486
3 | 0.657 | 0.00656 | -0.048 | 100.043
3.5 | 0.728 | 0.00691 | -0.049 | 105.368
4 | 0.79 | 0.00775 | -0.049 | 101.945
4.5 | 0.855 | 0.00836 | -0.05 | 102.284
5 | 0.921 | 0.00907 | -0.05 | 101.462
5.5 | 0.982 | 0.01027 | -0.051 | 95.682
6 | 1.042 | 0.01178 | -0.051 | 88.465
6.5 | 1.101 | 0.01277 | -0.052 | 86.232
7 | 1.157 | 0.01371 | -0.052 | 84.44
7.5 | 1.207 | 0.01573 | -0.053 | 76.724
8 | 1.252 | 0.01718 | -0.053 | 72.874
8.5 | 1.291 | 0.01857 | -0.054 | 69.493
9 | 1.319 | 0.02011 | -0.054 | 65.595
9.5 | 1.333 | 0.02205 | -0.055 | 60.442
10 | 1.317 | 0.0244 | -0.055 | 53.983
10.5 | 1.235 | 0.02723 | -0.055 | 45.352
11 | 0.827 | 0.0346 | -0.055 | 23.911
11.5 | 0.847 | 0.04109 | -0.055 | 20.604
12 | 0.892 | 0.03607 | -0.056 | 24.722
12.5 | 0.911 | 0.0433 | -0.056 | 21.049
13 | 0.927 | 0.05335 | -0.055 | 17.372
13.5 | 0.917 | 0.07172 | -0.051 | 12.784
14 | 0.979 | 0.06187 | -0.055 | 15.83
14.5 | 0.917 | 0.10799 | -0.038 | 8.489

## 96. Re 7M Mach 0.50 (2)
BIGFOIL.COM POLAR EXPORT
NACA63-219 a=0.8
NACA63-219 a=0.8 |  |  |  | Cl Max: | 1.3759 | at alpha= | 14 | deg
XFOIL ncrit=9 |  |  |  | L/D Max: | 143.257 | at alpha= | 4.5 | deg
Re: | 7000000 |  |  | Cd Min: | 0.16837 | at alpha= | 19 | deg
Mach: | 0.5 |  |  | Cl=0 at alpha= | -1.5381 | deg
|  |  |  | @ Cl=0.1, Cd= | 0.0048228
|  |  |  | @ Cl=0.4, Cd= | 0.0049486
|  |  |  | @ Cl=0.6, Cd= | 0.0051932
alpha (deg) | Cl | Cd | Cm | Cl/Cd
-17.5 | -0.9012 | 0.13064 | -0.0353 | -6.8983
-17 | -0.9203 | 0.11847 | -0.044 | -7.7682
-16.5 | -0.9416 | 0.1065 | -0.0524 | -8.8413
-16 | -0.9633 | 0.09492 | -0.0602 | -10.1485
-15.5 | -0.9867 | 0.0838 | -0.0673 | -11.7745
-15 | -1.0093 | 0.07344 | -0.0733 | -13.7432
-14.5 | -1.0324 | 0.06383 | -0.0781 | -16.1742
-14 | -1.0536 | 0.05512 | -0.0814 | -19.1147
-13.5 | -1.0703 | 0.04742 | -0.0832 | -22.5706
-13 | -1.0815 | 0.04068 | -0.0835 | -26.5855
-12.5 | -1.0829 | 0.03512 | -0.0825 | -30.8343
-12 | -1.0776 | 0.03042 | -0.0806 | -35.4241
-11.5 | -1.0649 | 0.02653 | -0.0779 | -40.1395
-11 | -1.0454 | 0.02329 | -0.0746 | -44.8862
-10.5 | -1.021 | 0.02051 | -0.0711 | -49.7806
-10 | -0.9917 | 0.0181 | -0.0675 | -54.7901
-9.5 | -0.9631 | 0.01582 | -0.0636 | -60.8786
-9 | -0.9294 | 0.01394 | -0.0597 | -66.6714
-8.5 | -0.8951 | 0.01231 | -0.0554 | -72.7132
-8 | -0.8718 | 0.01112 | -0.0487 | -78.3993
-7.5 | -0.8154 | 0.01042 | -0.0458 | -78.2534
-7 | -0.7546 | 0.00978 | -0.0436 | -77.1575
-6.5 | -0.6902 | 0.00923 | -0.042 | -74.7779
-5.5 | -0.5606 | 0.00792 | -0.0398 | -70.7828
-5 | -0.4916 | 0.00742 | -0.0396 | -66.2534
-4 | -0.3544 | 0.00627 | -0.0396 | -56.5231
-3.5 | -0.2863 | 0.00559 | -0.0399 | -51.2165
-3 | -0.2152 | 0.00512 | -0.0406 | -42.0312
-2.5 | -0.1416 | 0.00503 | -0.0415 | -28.1511
-2 | -0.0678 | 0.00493 | -0.0426 | -13.7525
-1.5 | 0.0056 | 0.00486 | -0.0436 | 1.1523
-1 | 0.0794 | 0.00482 | -0.0448 | 16.473
-0.5 | 0.153 | 0.00483 | -0.0459 | 31.677
0 | 0.2267 | 0.00484 | -0.047 | 46.8388
0.5 | 0.3004 | 0.00487 | -0.0482 | 61.6838
1 | 0.3738 | 0.00492 | -0.0492 | 75.9756
1.5 | 0.4471 | 0.005 | -0.0502 | 89.42
2 | 0.5209 | 0.00506 | -0.0512 | 102.9447
2.5 | 0.594 | 0.00518 | -0.052 | 114.6718
3 | 0.6666 | 0.00534 | -0.0526 | 124.8315
3.5 | 0.7388 | 0.00553 | -0.0531 | 133.5986
4 | 0.8108 | 0.00576 | -0.0533 | 140.7639
4.5 | 0.8796 | 0.00614 | -0.0529 | 143.2573
5 | 0.9342 | 0.00713 | -0.0505 | 131.0238
5.5 | 0.9827 | 0.00814 | -0.0469 | 120.7248
6 | 1.0259 | 0.00908 | -0.0423 | 112.9846
6.5 | 1.0459 | 0.01003 | -0.034 | 104.2772
7 | 1.07 | 0.01139 | -0.0273 | 93.9421
7.5 | 1.0996 | 0.0129 | -0.0219 | 85.2403
8 | 1.1236 | 0.01491 | -0.0166 | 75.3588
8.5 | 1.1372 | 0.01767 | -0.0111 | 64.3577
9 | 1.1598 | 0.02031 | -0.0068 | 57.1049
9.5 | 1.1865 | 0.02295 | -0.0032 | 51.6993
10 | 1.214 | 0.02572 | 0.0001 | 47.2006
10.5 | 1.241 | 0.02874 | 0.0031 | 43.1802
11 | 1.2643 | 0.03218 | 0.0059 | 39.2884
11.5 | 1.2892 | 0.03576 | 0.0084 | 36.0515
12 | 1.3124 | 0.03966 | 0.0105 | 33.0913
12.5 | 1.3309 | 0.04411 | 0.0123 | 30.1723
13 | 1.3487 | 0.04889 | 0.0137 | 27.5864
13.5 | 1.365 | 0.05401 | 0.0148 | 25.2731
14 | 1.3759 | 0.05988 | 0.0152 | 22.9776
14.5 | 1.3759 | 0.06704 | 0.0147 | 20.5236
15 | 1.3709 | 0.07503 | 0.0132 | 18.2714
15.5 | 1.3562 | 0.08451 | 0.0102 | 16.0478
16.5 | 1.3143 | 0.10632 | 0.0004 | 12.3617
17 | 1.2922 | 0.11816 | -0.0061 | 10.936
18 | 1.2447 | 0.14347 | -0.0221 | 8.6757
19 | 1.2026 | 0.16837 | -0.039 | 7.1426

## 97. Re 8M Mach 0.00 (1)
BIGFOIL.COM POLAR EXPORT
NACA63-219 a=0.8
NACA63-219 a=0.8 |  |  |  | Cl Max: | 1.606 | at alpha= | 16 | deg
JavaFoil+Calcfoil stall+Eppler ext transition |  |  |  | L/D Max: | 120.404 | at alpha= | 6 | deg
Re: | 8000000 |  |  | Cd Min: | 0.00543 | at alpha= | -0.5 | deg
Mach: | 0 |  |  | Cl=0 at alpha= | -1.5794 | deg
|  |  |  | @ Cl=0.1, Cd= | 0.0054356
|  |  |  | @ Cl=0.4, Cd= | 0.0055795
|  |  |  | @ Cl=0.6, Cd= | 0.006011
alpha (deg) | Cl | Cd | Cm | Cl/Cd
-20 | -1.31 | 0.05632 | -0.009 | -23.265
-19.5 | -1.326 | 0.05165 | -0.01 | -25.664
-19 | -1.335 | 0.04762 | -0.01 | -28.031
-18.5 | -1.343 | 0.043 | -0.011 | -31.243
-18 | -1.347 | 0.03979 | -0.011 | -33.848
-17.5 | -1.347 | 0.03677 | -0.012 | -36.64
-17 | -1.345 | 0.0341 | -0.013 | -39.433
-16.5 | -1.34 | 0.03132 | -0.013 | -42.777
-16 | -1.331 | 0.02888 | -0.014 | -46.083
-15.5 | -1.318 | 0.02686 | -0.015 | -49.082
-15 | -1.303 | 0.02483 | -0.015 | -52.466
-14.5 | -1.283 | 0.023 | -0.016 | -55.787
-14 | -1.261 | 0.02145 | -0.017 | -58.766
-13.5 | -1.235 | 0.01993 | -0.017 | -61.942
-13 | -1.204 | 0.01857 | -0.018 | -64.815
-12.5 | -1.17 | 0.01735 | -0.019 | -67.432
-12 | -1.134 | 0.01614 | -0.02 | -70.221
-11.5 | -1.094 | 0.01518 | -0.02 | -72.097
-11 | -1.053 | 0.01417 | -0.021 | -74.323
-10.5 | -1.011 | 0.01326 | -0.022 | -76.228
-10 | -0.966 | 0.01243 | -0.023 | -77.706
-9.5 | -0.92 | 0.01163 | -0.023 | -79.075
-9 | -0.872 | 0.01096 | -0.024 | -79.556
-8.5 | -0.822 | 0.01034 | -0.025 | -79.425
-8 | -0.77 | 0.00979 | -0.026 | -78.638
-7.5 | -0.718 | 0.00905 | -0.027 | -79.317
-7 | -0.665 | 0.00871 | -0.027 | -76.393
-6.5 | -0.606 | 0.00794 | -0.028 | -76.368
-6 | -0.546 | 0.00768 | -0.029 | -71.049
-5.5 | -0.486 | 0.00736 | -0.03 | -65.975
-5 | -0.425 | 0.00696 | -0.03 | -61.006
-4.5 | -0.363 | 0.0064 | -0.031 | -56.738
-4 | -0.301 | 0.00615 | -0.032 | -49.051
-3.5 | -0.239 | 0.00596 | -0.032 | -40.175
-3 | -0.177 | 0.00568 | -0.033 | -31.204
-2.5 | -0.115 | 0.00552 | -0.034 | -20.831
-2 | -0.053 | 0.00546 | -0.035 | -9.617
-1.5 | 0.01 | 0.00547 | -0.035 | 1.803
-1 | 0.072 | 0.00544 | -0.036 | 13.296
-0.5 | 0.135 | 0.00543 | -0.037 | 24.835
0 | 0.197 | 0.00548 | -0.037 | 36.044
0.5 | 0.26 | 0.00549 | -0.038 | 47.332
1 | 0.322 | 0.00551 | -0.039 | 58.52
1.5 | 0.385 | 0.00555 | -0.039 | 69.299
2 | 0.446 | 0.00567 | -0.04 | 78.637
2.5 | 0.508 | 0.00576 | -0.041 | 88.096
3 | 0.57 | 0.00589 | -0.042 | 96.788
3.5 | 0.632 | 0.00614 | -0.042 | 102.846
4 | 0.693 | 0.00659 | -0.043 | 105.227
4.5 | 0.754 | 0.0069 | -0.044 | 109.298
5 | 0.815 | 0.00727 | -0.044 | 112.173
5.5 | 0.875 | 0.00785 | -0.045 | 111.485
6 | 0.928 | 0.00771 | -0.045 | 120.404
6.5 | 0.982 | 0.0094 | -0.046 | 104.441
7 | 1.036 | 0.00996 | -0.046 | 104.048
7.5 | 1.089 | 0.01049 | -0.047 | 103.804
8 | 1.141 | 0.01105 | -0.047 | 103.241
8.5 | 1.189 | 0.01244 | -0.048 | 95.583
9 | 1.238 | 0.01306 | -0.048 | 94.795
9.5 | 1.285 | 0.01374 | -0.049 | 93.516
10 | 1.329 | 0.01449 | -0.049 | 91.762
10.5 | 1.371 | 0.01526 | -0.05 | 89.795
11 | 1.41 | 0.01603 | -0.05 | 87.954
11.5 | 1.445 | 0.017 | -0.051 | 85.006
12 | 1.478 | 0.01795 | -0.051 | 82.358
12.5 | 1.508 | 0.01902 | -0.051 | 79.286
13 | 1.534 | 0.02019 | -0.052 | 75.978
13.5 | 1.557 | 0.02147 | -0.052 | 72.501
14 | 1.575 | 0.0229 | -0.053 | 68.797
14.5 | 1.591 | 0.02442 | -0.053 | 65.144
15 | 1.601 | 0.02595 | -0.053 | 61.699
15.5 | 1.605 | 0.0278 | -0.054 | 57.753
16 | 1.606 | 0.0298 | -0.054 | 53.886
16.5 | 1.603 | 0.03193 | -0.054 | 50.197
17 | 1.595 | 0.03436 | -0.055 | 46.432
17.5 | 1.585 | 0.03689 | -0.055 | 42.956
18 | 1.569 | 0.04003 | -0.055 | 39.206
18.5 | 1.552 | 0.04329 | -0.055 | 35.847
19 | 1.532 | 0.04645 | -0.055 | 32.984
19.5 | 1.51 | 0.04981 | -0.056 | 30.308
20 | 1.485 | 0.05338 | -0.056 | 27.821

## 98. Re 8M Mach 0.00 (2)
BIGFOIL.COM POLAR EXPORT
NACA63-219 a=0.8
NACA63-219 a=0.8 |  |  |  | Cl Max: | 1.6555 | at alpha= | 20 | deg
XFOIL ncrit=9 |  |  |  | L/D Max: | 129.518 | at alpha= | 4.5 | deg
Re: | 8000000 |  |  | Cd Min: | 0.05984 | at alpha= | 20 | deg
Mach: | 0 |  |  | Cl=0 at alpha= | -1.5586 | deg
|  |  |  | @ Cl=0.1, Cd= | 0.0044553
|  |  |  | @ Cl=0.4, Cd= | 0.004593
|  |  |  | @ Cl=0.6, Cd= | 0.0049894
alpha (deg) | Cl | Cd | Cm | Cl/Cd
-20 | -1.5121 | 0.04614 | -0.0495 | -32.772
-19.5 | -1.5058 | 0.04189 | -0.0499 | -35.9465
-18 | -1.5039 | 0.03141 | -0.0433 | -47.8797
-17.5 | -1.4278 | 0.02831 | -0.0541 | -50.4345
-17 | -1.4132 | 0.02603 | -0.0523 | -54.2912
-16.5 | -1.3938 | 0.02385 | -0.0509 | -58.4403
-16 | -1.3752 | 0.02166 | -0.0493 | -63.4903
-15.5 | -1.3553 | 0.01967 | -0.0474 | -68.9019
-15 | -1.3337 | 0.01788 | -0.0454 | -74.5917
-14.5 | -1.3098 | 0.01634 | -0.0432 | -80.1591
-14 | -1.2837 | 0.01502 | -0.041 | -85.466
-13.5 | -1.2582 | 0.01389 | -0.0382 | -90.5832
-13 | -1.2439 | 0.01291 | -0.0328 | -96.3517
-12.5 | -1.2109 | 0.01226 | -0.0298 | -98.7684
-12 | -1.1677 | 0.01168 | -0.0285 | -99.9743
-11.5 | -1.1202 | 0.01122 | -0.0278 | -99.8396
-11 | -1.0708 | 0.01076 | -0.0273 | -99.5167
-10.5 | -1.0205 | 0.01028 | -0.0269 | -99.2704
-10 | -0.9679 | 0.00991 | -0.0268 | -97.669
-9.5 | -0.9144 | 0.00952 | -0.0269 | -96.0504
-9 | -0.8601 | 0.00916 | -0.0271 | -93.8974
-8.5 | -0.805 | 0.00881 | -0.0273 | -91.3734
-8 | -0.7491 | 0.00848 | -0.0277 | -88.3373
-7.5 | -0.6931 | 0.00815 | -0.0281 | -85.0429
-7 | -0.6368 | 0.00776 | -0.0286 | -82.0619
-6.5 | -0.5807 | 0.00735 | -0.0291 | -79.0068
-6 | -0.523 | 0.00704 | -0.0297 | -74.2898
-5.5 | -0.4654 | 0.00671 | -0.0304 | -69.3592
-5 | -0.4073 | 0.00638 | -0.0311 | -63.8401
-4.5 | -0.3493 | 0.00602 | -0.0318 | -58.0233
-4 | -0.291 | 0.00565 | -0.0326 | -51.5044
-3.5 | -0.233 | 0.00518 | -0.0335 | -44.9807
-3 | -0.1744 | 0.00475 | -0.0344 | -36.7158
-2.5 | -0.1142 | 0.00464 | -0.0354 | -24.6121
-2 | -0.0535 | 0.00457 | -0.0364 | -11.7068
-1.5 | 0.0071 | 0.00452 | -0.0374 | 1.5708
-1 | 0.0678 | 0.00445 | -0.0384 | 15.236
-0.5 | 0.1284 | 0.00446 | -0.0394 | 28.7892
0 | 0.1892 | 0.00446 | -0.0405 | 42.4215
0.5 | 0.2498 | 0.00449 | -0.0415 | 55.6347
1 | 0.3105 | 0.00453 | -0.0425 | 68.543
1.5 | 0.371 | 0.00454 | -0.0435 | 81.7181
2 | 0.4312 | 0.00465 | -0.0444 | 92.7312
2.5 | 0.4911 | 0.00475 | -0.0453 | 103.3895
3 | 0.5507 | 0.00489 | -0.0462 | 112.6176
3.5 | 0.6102 | 0.00501 | -0.047 | 121.7964
4 | 0.669 | 0.00521 | -0.0478 | 128.4069
4.5 | 0.7253 | 0.0056 | -0.0482 | 129.5179
5 | 0.7772 | 0.00637 | -0.048 | 122.0094
5.5 | 0.8306 | 0.00691 | -0.048 | 120.2026
6 | 0.8838 | 0.00741 | -0.0479 | 119.2713
6.5 | 0.9362 | 0.00791 | -0.0477 | 118.3565
7 | 0.9875 | 0.00843 | -0.0473 | 117.1412
7.5 | 1.0382 | 0.00891 | -0.0468 | 116.5208
8 | 1.0869 | 0.00945 | -0.046 | 115.0159
8.5 | 1.1327 | 0.01004 | -0.0448 | 112.8187
9 | 1.1763 | 0.01064 | -0.0431 | 110.5545
9.5 | 1.2182 | 0.01117 | -0.0412 | 109.06
10 | 1.2461 | 0.01173 | -0.0367 | 106.2319
10.5 | 1.2733 | 0.01243 | -0.0324 | 102.4377
11 | 1.3025 | 0.01325 | -0.029 | 98.3019
11.5 | 1.3326 | 0.01418 | -0.026 | 93.9774
12 | 1.3601 | 0.01531 | -0.023 | 88.8374
12.5 | 1.3899 | 0.01644 | -0.0205 | 84.5438
13 | 1.4157 | 0.01788 | -0.0179 | 79.1779
13.5 | 1.4408 | 0.01946 | -0.0154 | 74.0391
14 | 1.4665 | 0.0211 | -0.0133 | 69.5024
14.5 | 1.4892 | 0.02303 | -0.0112 | 64.6635
15 | 1.5092 | 0.02523 | -0.0092 | 59.8177
15.5 | 1.5299 | 0.02752 | -0.0076 | 55.5923
16 | 1.5494 | 0.02997 | -0.006 | 51.6984
17 | 1.5844 | 0.03575 | -0.0042 | 44.3189
17.5 | 1.6011 | 0.03898 | -0.0035 | 41.0749
18 | 1.6167 | 0.04241 | -0.0031 | 38.1207
18.5 | 1.6301 | 0.04619 | -0.0029 | 35.2912
19 | 1.6405 | 0.05037 | -0.0029 | 32.569
19.5 | 1.6483 | 0.055 | -0.0032 | 29.9691
20 | 1.6555 | 0.05984 | -0.0039 | 27.6654

## 99. Re 8M Mach 0.10 (1)
BIGFOIL.COM POLAR EXPORT
NACA63-219 a=0.8
NACA63-219 a=0.8 |  |  |  | Cl Max: | 1.593 | at alpha= | 15.5 | deg
JavaFoil+Calcfoil stall+Eppler ext transition |  |  |  | L/D Max: | 111.584 | at alpha= | 5.5 | deg
Re: | 8000000 |  |  | Cd Min: | 0.00544 | at alpha= | -1 | deg
Mach: | 0.1 |  |  | Cl=0 at alpha= | -1.5794 | deg
|  |  |  | @ Cl=0.1, Cd= | 0.0054486
|  |  |  | @ Cl=0.4, Cd= | 0.0056056
|  |  |  | @ Cl=0.6, Cd= | 0.0060206
alpha (deg) | Cl | Cd | Cm | Cl/Cd
-20 | -1.271 | 0.05926 | -0.009 | -21.446
-19.5 | -1.29 | 0.05425 | -0.01 | -23.784
-19 | -1.304 | 0.04976 | -0.01 | -26.194
-18.5 | -1.316 | 0.04468 | -0.011 | -29.454
-18 | -1.321 | 0.04214 | -0.011 | -31.356
-17.5 | -1.327 | 0.03801 | -0.012 | -34.909
-17 | -1.327 | 0.03518 | -0.013 | -37.73
-16.5 | -1.325 | 0.03223 | -0.013 | -41.119
-16 | -1.319 | 0.0299 | -0.014 | -44.1
-15.5 | -1.309 | 0.02756 | -0.015 | -47.49
-15 | -1.296 | 0.02542 | -0.015 | -50.977
-14.5 | -1.278 | 0.02368 | -0.016 | -53.979
-14 | -1.257 | 0.02214 | -0.017 | -56.757
-13.5 | -1.233 | 0.02033 | -0.018 | -60.637
-13 | -1.203 | 0.01892 | -0.018 | -63.563
-12.5 | -1.17 | 0.01768 | -0.019 | -66.168
-12 | -1.134 | 0.01641 | -0.02 | -69.141
-11.5 | -1.096 | 0.01538 | -0.02 | -71.257
-11 | -1.055 | 0.0144 | -0.021 | -73.261
-10.5 | -1.013 | 0.01348 | -0.022 | -75.157
-10 | -0.968 | 0.01263 | -0.023 | -76.706
-9.5 | -0.922 | 0.0118 | -0.023 | -78.173
-9 | -0.874 | 0.01109 | -0.024 | -78.804
-8.5 | -0.824 | 0.01045 | -0.025 | -78.902
-8 | -0.772 | 0.00994 | -0.026 | -77.707
-7.5 | -0.72 | 0.00882 | -0.027 | -81.659
-7 | -0.668 | 0.0088 | -0.028 | -75.939
-6.5 | -0.609 | 0.00801 | -0.028 | -76.012
-6 | -0.549 | 0.0077 | -0.029 | -71.295
-5.5 | -0.488 | 0.00738 | -0.03 | -66.141
-5 | -0.427 | 0.00702 | -0.03 | -60.767
-4.5 | -0.365 | 0.00645 | -0.031 | -56.551
-4 | -0.303 | 0.00615 | -0.032 | -49.275
-3.5 | -0.241 | 0.00596 | -0.033 | -40.375
-3 | -0.178 | 0.00571 | -0.033 | -31.196
-2.5 | -0.116 | 0.00555 | -0.034 | -20.817
-2 | -0.053 | 0.00546 | -0.035 | -9.672
-1.5 | 0.01 | 0.00548 | -0.035 | 1.811
-1 | 0.073 | 0.00544 | -0.036 | 13.37
-0.5 | 0.136 | 0.00546 | -0.037 | 24.817
0 | 0.198 | 0.00548 | -0.038 | 36.241
0.5 | 0.261 | 0.00552 | -0.038 | 47.355
1 | 0.324 | 0.00554 | -0.039 | 58.538
1.5 | 0.387 | 0.00558 | -0.04 | 69.306
2 | 0.448 | 0.0057 | -0.04 | 78.645
2.5 | 0.51 | 0.00577 | -0.041 | 88.442
3 | 0.573 | 0.00589 | -0.042 | 97.185
3.5 | 0.635 | 0.00619 | -0.042 | 102.562
4 | 0.697 | 0.0066 | -0.043 | 105.583
4.5 | 0.758 | 0.00697 | -0.044 | 108.768
5 | 0.819 | 0.00736 | -0.044 | 111.4
5.5 | 0.88 | 0.00788 | -0.045 | 111.584
6 | 0.932 | 0.00872 | -0.045 | 106.829
6.5 | 0.986 | 0.0095 | -0.046 | 103.771
7 | 1.04 | 0.01005 | -0.046 | 103.501
7.5 | 1.093 | 0.01058 | -0.047 | 103.35
8 | 1.143 | 0.01175 | -0.047 | 97.283
8.5 | 1.193 | 0.01258 | -0.048 | 94.883
9 | 1.242 | 0.01324 | -0.048 | 93.825
9.5 | 1.289 | 0.0139 | -0.049 | 92.716
10 | 1.333 | 0.01467 | -0.049 | 90.87
10.5 | 1.374 | 0.01547 | -0.05 | 88.818
11 | 1.412 | 0.01634 | -0.05 | 86.451
11.5 | 1.448 | 0.01725 | -0.051 | 83.934
12 | 1.48 | 0.01823 | -0.051 | 81.17
12.5 | 1.508 | 0.01936 | -0.052 | 77.909
13 | 1.533 | 0.02057 | -0.052 | 74.496
13.5 | 1.554 | 0.02188 | -0.052 | 70.996
14 | 1.57 | 0.02338 | -0.053 | 67.181
14.5 | 1.584 | 0.02497 | -0.053 | 63.449
15 | 1.591 | 0.02671 | -0.054 | 59.557
15.5 | 1.593 | 0.02848 | -0.054 | 55.944
16 | 1.59 | 0.03074 | -0.054 | 51.73
16.5 | 1.583 | 0.03294 | -0.054 | 48.065
17 | 1.572 | 0.03566 | -0.055 | 44.072
17.5 | 1.558 | 0.03804 | -0.055 | 40.958
18 | 1.539 | 0.04143 | -0.055 | 37.14
18.5 | 1.517 | 0.0449 | -0.055 | 33.777
19 | 1.492 | 0.0483 | -0.056 | 30.9
19.5 | 1.464 | 0.05265 | -0.056 | 27.807
20 | 1.435 | 0.05658 | -0.056 | 25.354

## 100. Re 8M Mach 0.10 (2)
BIGFOIL.COM POLAR EXPORT
NACA63-219 a=0.8
NACA63-219 a=0.8 |  |  |  | Cl Max: | 1.6494 | at alpha= | 20 | deg
XFOIL ncrit=9 |  |  |  | L/D Max: | 129.929 | at alpha= | 4.5 | deg
Re: | 8000000 |  |  | Cd Min: | 0.0628 | at alpha= | 20 | deg
Mach: | 0.1 |  |  | Cl=0 at alpha= | -1.5582 | deg
|  |  |  | @ Cl=0.1, Cd= | 0.0044652
|  |  |  | @ Cl=0.4, Cd= | 0.0045982
|  |  |  | @ Cl=0.6, Cd= | 0.0049992
alpha (deg) | Cl | Cd | Cm | Cl/Cd
-20 | -1.5039 | 0.04894 | -0.0509 | -30.7295
-19.5 | -1.4956 | 0.04477 | -0.0512 | -33.4063
-19 | -1.4862 | 0.04064 | -0.0517 | -36.5699
-18.5 | -1.4764 | 0.03657 | -0.052 | -40.3719
-18 | -1.5028 | 0.03349 | -0.0442 | -44.8731
-17.5 | -1.4226 | 0.02983 | -0.0563 | -47.6902
-17 | -1.4092 | 0.02738 | -0.0544 | -51.4682
-16.5 | -1.3914 | 0.02499 | -0.0531 | -55.6783
-16 | -1.3709 | 0.02283 | -0.0516 | -60.0482
-15.5 | -1.3514 | 0.02071 | -0.0498 | -65.2535
-15 | -1.3307 | 0.01876 | -0.0477 | -70.9328
-14.5 | -1.308 | 0.01704 | -0.0455 | -76.7606
-14 | -1.2822 | 0.01561 | -0.0433 | -82.1397
-13.5 | -1.2554 | 0.01437 | -0.0408 | -87.3626
-13 | -1.2337 | 0.01327 | -0.037 | -92.9691
-12.5 | -1.2144 | 0.01249 | -0.0318 | -97.2298
-12 | -1.1732 | 0.01186 | -0.03 | -98.9207
-11.5 | -1.1265 | 0.01135 | -0.0289 | -99.2511
-11 | -1.0769 | 0.01091 | -0.0283 | -98.7076
-10.5 | -1.0267 | 0.0104 | -0.0278 | -98.7212
-10 | -0.9742 | 0.01 | -0.0276 | -97.42
-9.5 | -0.9202 | 0.00961 | -0.0276 | -95.7544
-9 | -0.8658 | 0.00922 | -0.0276 | -93.9046
-8.5 | -0.8103 | 0.00888 | -0.0279 | -91.25
-8 | -0.754 | 0.00855 | -0.0282 | -88.1871
-7.5 | -0.6976 | 0.00821 | -0.0285 | -84.9695
-7 | -0.641 | 0.00782 | -0.029 | -81.9693
-6.5 | -0.5844 | 0.0074 | -0.0294 | -78.973
-6 | -0.5265 | 0.00707 | -0.03 | -74.4696
-5.5 | -0.4685 | 0.00674 | -0.0306 | -69.5104
-5 | -0.4101 | 0.00641 | -0.0313 | -63.9782
-4.5 | -0.3516 | 0.00605 | -0.0321 | -58.1157
-4 | -0.2929 | 0.00568 | -0.0329 | -51.5669
-3.5 | -0.2346 | 0.00519 | -0.0337 | -45.2023
-3 | -0.1757 | 0.00476 | -0.0346 | -36.9118
-2.5 | -0.115 | 0.00465 | -0.0356 | -24.7312
-2 | -0.0539 | 0.00458 | -0.0366 | -11.7686
-1.5 | 0.0071 | 0.00453 | -0.0376 | 1.5673
-1 | 0.0682 | 0.00446 | -0.0386 | 15.2915
-0.5 | 0.1292 | 0.00447 | -0.0397 | 28.9038
0 | 0.1904 | 0.00446 | -0.0407 | 42.6906
0.5 | 0.2515 | 0.00449 | -0.0417 | 56.0134
1 | 0.3125 | 0.00453 | -0.0427 | 68.9845
1.5 | 0.3734 | 0.00455 | -0.0437 | 82.0659
2 | 0.4341 | 0.00466 | -0.0446 | 93.1545
2.5 | 0.4943 | 0.00476 | -0.0455 | 103.8445
3 | 0.5543 | 0.0049 | -0.0464 | 113.1224
3.5 | 0.6142 | 0.00503 | -0.0472 | 122.1074
4 | 0.6734 | 0.00522 | -0.048 | 129.0038
4.5 | 0.7302 | 0.00562 | -0.0484 | 129.9288
5 | 0.7823 | 0.00639 | -0.0482 | 122.4257
5.5 | 0.8359 | 0.00695 | -0.0481 | 120.2734
6 | 0.8892 | 0.00746 | -0.048 | 119.1957
6.5 | 0.9417 | 0.00797 | -0.0477 | 118.1556
7 | 0.9931 | 0.0085 | -0.0472 | 116.8353
7.5 | 1.0439 | 0.00898 | -0.0466 | 116.2472
8 | 1.0927 | 0.00952 | -0.0457 | 114.7794
8.5 | 1.1379 | 0.01013 | -0.0442 | 112.3297
9 | 1.1807 | 0.01075 | -0.0423 | 109.8326
9.5 | 1.2209 | 0.01129 | -0.0399 | 108.1399
10 | 1.2439 | 0.01192 | -0.0345 | 104.354
10.5 | 1.2721 | 0.01269 | -0.0305 | 100.2443
11 | 1.3025 | 0.01356 | -0.0273 | 96.0546
11.5 | 1.3319 | 0.01458 | -0.0242 | 91.3512
12 | 1.3605 | 0.01575 | -0.0213 | 86.381
12.5 | 1.3893 | 0.01701 | -0.0188 | 81.6755
13 | 1.4147 | 0.01855 | -0.0161 | 76.2642
13.5 | 1.4407 | 0.02017 | -0.0138 | 71.4279
14 | 1.4653 | 0.02198 | -0.0116 | 66.6652
14.5 | 1.4862 | 0.02411 | -0.0094 | 61.6425
15 | 1.507 | 0.02638 | -0.0075 | 57.1266
15.5 | 1.5289 | 0.0287 | -0.006 | 53.2718
16 | 1.5475 | 0.03135 | -0.0045 | 49.362
16.5 | 1.5648 | 0.03427 | -0.0036 | 45.6609
17 | 1.5799 | 0.03764 | -0.0027 | 41.974
17.5 | 1.5967 | 0.04099 | -0.0021 | 38.9534
18 | 1.6111 | 0.04469 | -0.0018 | 36.0506
18.5 | 1.6231 | 0.04875 | -0.0016 | 33.2944
19 | 1.6323 | 0.05323 | -0.0018 | 30.665
19.5 | 1.6403 | 0.05799 | -0.0022 | 28.2859
20 | 1.6494 | 0.0628 | -0.003 | 26.2643

## 101. Re 8M Mach 0.25 (1)
BIGFOIL.COM POLAR EXPORT
NACA63-219 a=0.8
NACA63-219 a=0.8 |  |  |  | Cl Max: | 1.523 | at alpha= | 14 | deg
JavaFoil+Calcfoil stall+Eppler ext transition |  |  |  | L/D Max: | 119.641 | at alpha= | 5.5 | deg
Re: | 8000000 |  |  | Cd Min: | 0.00548 | at alpha= | -1.5 | deg
Mach: | 0.25 |  |  | Cl=0 at alpha= | -1.5781 | deg
|  |  |  | @ Cl=0.1, Cd= | 0.0054861
|  |  |  | @ Cl=0.4, Cd= | 0.0056629
|  |  |  | @ Cl=0.6, Cd= | 0.0060888
alpha (deg) | Cl | Cd | Cm | Cl/Cd
-20 | -0.889 | 0.12938 | -0.008 | -6.874
-19.5 | -0.964 | 0.09821 | -0.009 | -9.814
-19 | -1.03 | 0.07347 | -0.01 | -14.014
-18.5 | -1.078 | 0.06246 | -0.011 | -17.254
-18 | -1.118 | 0.05466 | -0.011 | -20.457
-17.5 | -1.152 | 0.04907 | -0.012 | -23.466
-17 | -1.181 | 0.04346 | -0.013 | -27.17
-16.5 | -1.201 | 0.04005 | -0.014 | -30.002
-16 | -1.219 | 0.03597 | -0.014 | -33.874
-15.5 | -1.228 | 0.03292 | -0.015 | -37.304
-15 | -1.234 | 0.02957 | -0.016 | -41.712
-14.5 | -1.231 | 0.02734 | -0.016 | -45.034
-14 | -1.224 | 0.02497 | -0.017 | -49.014
-13.5 | -1.211 | 0.02294 | -0.018 | -52.787
-13 | -1.189 | 0.02138 | -0.019 | -55.594
-12.5 | -1.164 | 0.01959 | -0.019 | -59.406
-12 | -1.134 | 0.01822 | -0.02 | -62.201
-11.5 | -1.1 | 0.01685 | -0.021 | -65.293
-11 | -1.063 | 0.01573 | -0.022 | -67.558
-10.5 | -1.022 | 0.01476 | -0.022 | -69.275
-10 | -0.979 | 0.01378 | -0.023 | -71.09
-9.5 | -0.935 | 0.01281 | -0.024 | -72.936
-9 | -0.887 | 0.01196 | -0.025 | -74.175
-8.5 | -0.837 | 0.01125 | -0.025 | -74.421
-8 | -0.786 | 0.01056 | -0.026 | -74.385
-7.5 | -0.733 | 0.00993 | -0.027 | -73.771
-7 | -0.677 | 0.00942 | -0.028 | -71.9
-6.5 | -0.625 | 0.00879 | -0.029 | -71.089
-6 | -0.563 | 0.00796 | -0.03 | -70.703
-5.5 | -0.501 | 0.00755 | -0.031 | -66.324
-5 | -0.438 | 0.00719 | -0.031 | -60.887
-4.5 | -0.375 | 0.00669 | -0.032 | -56.012
-4 | -0.311 | 0.00628 | -0.033 | -49.538
-3.5 | -0.247 | 0.00603 | -0.034 | -41.019
-3 | -0.183 | 0.00579 | -0.034 | -31.601
-2.5 | -0.119 | 0.0056 | -0.035 | -21.177
-2 | -0.054 | 0.00554 | -0.036 | -9.794
-1.5 | 0.01 | 0.00548 | -0.036 | 1.859
-1 | 0.075 | 0.00549 | -0.037 | 13.622
-0.5 | 0.139 | 0.00548 | -0.038 | 25.437
0 | 0.204 | 0.00553 | -0.039 | 36.905
0.5 | 0.268 | 0.00557 | -0.039 | 48.247
1 | 0.333 | 0.00561 | -0.04 | 59.414
1.5 | 0.398 | 0.00566 | -0.041 | 70.265
2 | 0.46 | 0.00575 | -0.041 | 80.037
2.5 | 0.524 | 0.00586 | -0.042 | 89.529
3 | 0.588 | 0.00604 | -0.043 | 97.455
3.5 | 0.652 | 0.0063 | -0.044 | 103.511
4 | 0.716 | 0.00679 | -0.044 | 105.405
4.5 | 0.779 | 0.00719 | -0.045 | 108.239
5 | 0.841 | 0.00761 | -0.046 | 110.624
5.5 | 0.896 | 0.00749 | -0.046 | 119.641
6 | 0.952 | 0.00922 | -0.046 | 103.209
6.5 | 1.008 | 0.00996 | -0.047 | 101.142
7 | 1.063 | 0.01057 | -0.047 | 100.582
7.5 | 1.117 | 0.01115 | -0.048 | 100.191
8 | 1.167 | 0.0125 | -0.048 | 93.405
8.5 | 1.217 | 0.0134 | -0.049 | 90.782
9 | 1.265 | 0.01413 | -0.049 | 89.496
9.5 | 1.311 | 0.01491 | -0.05 | 87.904
10 | 1.353 | 0.01574 | -0.05 | 85.931
10.5 | 1.391 | 0.0167 | -0.051 | 83.289
11 | 1.425 | 0.01771 | -0.051 | 80.419
11.5 | 1.454 | 0.01884 | -0.052 | 77.173
12 | 1.479 | 0.02012 | -0.052 | 73.483
12.5 | 1.498 | 0.02152 | -0.053 | 69.596
13 | 1.512 | 0.02314 | -0.053 | 65.337
13.5 | 1.521 | 0.02481 | -0.054 | 61.279
14 | 1.523 | 0.02673 | -0.054 | 56.99
14.5 | 1.52 | 0.02884 | -0.054 | 52.699
15 | 1.508 | 0.03096 | -0.055 | 48.692
15.5 | 1.486 | 0.03372 | -0.055 | 44.054
16 | 1.457 | 0.03685 | -0.055 | 39.524
16.5 | 1.421 | 0.04016 | -0.055 | 35.374
17 | 1.378 | 0.04364 | -0.055 | 31.588
17.5 | 1.328 | 0.04834 | -0.055 | 27.483
18 | 1.272 | 0.05366 | -0.055 | 23.708
18.5 | 1.211 | 0.05946 | -0.055 | 20.365
19 | 1.143 | 0.06761 | -0.055 | 16.905

## 102. Re 8M Mach 0.25 (2)
BIGFOIL.COM POLAR EXPORT
NACA63-219 a=0.8
NACA63-219 a=0.8 |  |  |  | Cl Max: | 1.6042 | at alpha= | 20 | deg
XFOIL ncrit=9 |  |  |  | L/D Max: | 132.842 | at alpha= | 4.5 | deg
Re: | 8000000 |  |  | Cd Min: | 0.08089 | at alpha= | 20 | deg
Mach: | 0.25 |  |  | Cl=0 at alpha= | -1.5553 | deg
|  |  |  | @ Cl=0.1, Cd= | 0.0045053
|  |  |  | @ Cl=0.4, Cd= | 0.0046266
|  |  |  | @ Cl=0.6, Cd= | 0.0050112
alpha (deg) | Cl | Cd | Cm | Cl/Cd
-20 | -1.4381 | 0.06633 | -0.0562 | -21.681
-19.5 | -1.4407 | 0.06014 | -0.0578 | -23.9558
-18 | -1.4697 | 0.0463 | -0.0503 | -31.743
-17.5 | -1.4057 | 0.04031 | -0.062 | -34.8722
-17 | -1.3807 | 0.03615 | -0.0645 | -38.1936
-16.5 | -1.3676 | 0.03262 | -0.0636 | -41.9252
-16 | -1.3521 | 0.02943 | -0.0625 | -45.9429
-15.5 | -1.3333 | 0.02671 | -0.061 | -49.9176
-15 | -1.3115 | 0.02427 | -0.0593 | -54.0379
-14.5 | -1.2924 | 0.02181 | -0.0572 | -59.2572
-14 | -1.2719 | 0.01956 | -0.0548 | -65.0256
-13.5 | -1.2471 | 0.01767 | -0.0524 | -70.5772
-13 | -1.2192 | 0.01605 | -0.0499 | -75.9626
-12.5 | -1.1903 | 0.01462 | -0.0472 | -81.4159
-12 | -1.1671 | 0.01324 | -0.0434 | -88.1495
-11.5 | -1.1518 | 0.01227 | -0.0371 | -93.8712
-11 | -1.1076 | 0.01165 | -0.0349 | -95.073
-10.5 | -1.0577 | 0.01112 | -0.0335 | -95.1169
-10 | -1.0066 | 0.01056 | -0.0323 | -95.322
-9.5 | -0.9523 | 0.01009 | -0.0316 | -94.3806
-9 | -0.8964 | 0.00966 | -0.0311 | -92.795
-8.5 | -0.8394 | 0.00926 | -0.0309 | -90.6479
-8 | -0.7815 | 0.00886 | -0.0308 | -88.2054
-7.5 | -0.7229 | 0.0085 | -0.0309 | -85.0471
-7 | -0.6639 | 0.00813 | -0.031 | -81.6605
-6.5 | -0.6056 | 0.00765 | -0.0312 | -79.1634
-6 | -0.5461 | 0.00726 | -0.0316 | -75.2204
-5.5 | -0.4858 | 0.0069 | -0.0321 | -70.4058
-5 | -0.4253 | 0.00656 | -0.0327 | -64.8323
-4.5 | -0.3646 | 0.00617 | -0.0333 | -59.0924
-4 | -0.304 | 0.00578 | -0.034 | -52.5952
-3.5 | -0.2436 | 0.00526 | -0.0348 | -46.3118
-3 | -0.1827 | 0.00482 | -0.0356 | -37.9046
-2.5 | -0.1195 | 0.00469 | -0.0367 | -25.4797
-2 | -0.0563 | 0.00464 | -0.0377 | -12.1336
-1.5 | 0.007 | 0.00456 | -0.0387 | 1.5351
-1 | 0.0703 | 0.00451 | -0.0398 | 15.5876
-0.5 | 0.1338 | 0.0045 | -0.0408 | 29.7333
0 | 0.197 | 0.00451 | -0.0419 | 43.6807
0.5 | 0.2605 | 0.00454 | -0.0429 | 57.3789
1 | 0.3235 | 0.00459 | -0.0439 | 70.4793
1.5 | 0.3869 | 0.00461 | -0.045 | 83.9262
2 | 0.4499 | 0.00469 | -0.0459 | 95.9275
2.5 | 0.5124 | 0.00481 | -0.0468 | 106.5281
3 | 0.5746 | 0.00495 | -0.0476 | 116.0808
3.5 | 0.6369 | 0.0051 | -0.0484 | 124.8824
4 | 0.6982 | 0.0053 | -0.0491 | 131.7358
4.5 | 0.7572 | 0.0057 | -0.0494 | 132.8421
5 | 0.8103 | 0.0065 | -0.0489 | 124.6615
5.5 | 0.8649 | 0.00713 | -0.0485 | 121.3043
6 | 0.9184 | 0.00773 | -0.0479 | 118.8098
6.5 | 0.9717 | 0.00828 | -0.0472 | 117.3551
7 | 1.0234 | 0.00884 | -0.0461 | 115.7692
7.5 | 1.0729 | 0.00943 | -0.0447 | 113.7752
8 | 1.1195 | 0.01003 | -0.0428 | 111.6152
8.5 | 1.1588 | 0.01077 | -0.0397 | 107.5952
9 | 1.1816 | 0.01146 | -0.0336 | 103.1065
9.5 | 1.2094 | 0.01233 | -0.029 | 98.086
10 | 1.2403 | 0.01331 | -0.0253 | 93.1856
10.5 | 1.2702 | 0.01445 | -0.0218 | 87.9031
11 | 1.3014 | 0.01569 | -0.0187 | 82.9446
11.5 | 1.3294 | 0.01719 | -0.0155 | 77.3357
12 | 1.3592 | 0.01873 | -0.0129 | 72.5681
12.5 | 1.3849 | 0.02062 | -0.0101 | 67.1629
13 | 1.4094 | 0.02271 | -0.0076 | 62.0608
13.5 | 1.4337 | 0.02491 | -0.0053 | 57.5552
14 | 1.4554 | 0.02745 | -0.0031 | 53.02
14.5 | 1.4754 | 0.03028 | -0.0012 | 48.7252
15 | 1.4958 | 0.03324 | 0.0004 | 45
15.5 | 1.5126 | 0.03662 | 0.0018 | 41.3053
16 | 1.529 | 0.04017 | 0.0029 | 38.0632
16.5 | 1.5475 | 0.04369 | 0.0033 | 35.42
17 | 1.5624 | 0.04779 | 0.0038 | 32.693
17.5 | 1.5709 | 0.05264 | 0.0039 | 29.8423
18 | 1.5786 | 0.0578 | 0.0037 | 27.3114
18.5 | 1.5871 | 0.06304 | 0.0031 | 25.1761
19 | 1.5957 | 0.06849 | 0.0022 | 23.2983
19.5 | 1.6011 | 0.07444 | 0.0009 | 21.5086
20 | 1.6042 | 0.08089 | -0.0009 | 19.8319

## 103. Re 8M Mach 0.50 (1)
BIGFOIL.COM POLAR EXPORT
NACA63-219 a=0.8
NACA63-219 a=0.8 |  |  |  | Cl Max: | 1.334 | at alpha= | 9.5 | deg
JavaFoil+Calcfoil stall+Eppler ext transition |  |  |  | L/D Max: | 102.973 | at alpha= | 3.5 | deg
Re: | 8000000 |  |  | Cd Min: | 0.00573 | at alpha= | -1.5 | deg
Mach: | 0.5 |  |  | Cl=0 at alpha= | -1.5764 | deg
|  |  |  | @ Cl=0.1, Cd= | 0.0057678
|  |  |  | @ Cl=0.4, Cd= | 0.0059733
|  |  |  | @ Cl=0.6, Cd= | 0.0063683
alpha (deg) | Cl | Cd | Cm | Cl/Cd
-20 | -1.08 | 0.13558 | -0.009 | -7.967
-19.5 | -1.047 | 0.13312 | -0.009 | -7.862
-19 | -1.002 | 0.13957 | -0.008 | -7.181
-18.5 | -0.966 | 0.13911 | -0.008 | -6.945
-18 | -0.953 | 0.13075 | -0.01 | -7.288
-17.5 | -0.924 | 0.12395 | -0.01 | -7.453
-17 | -0.885 | 0.12582 | -0.01 | -7.035
-16.5 | -0.852 | 0.12249 | -0.01 | -6.956
-16 | -0.84 | 0.11012 | -0.012 | -7.631
-15.5 | -0.804 | 0.11017 | -0.011 | -7.294
-15 | -0.766 | 0.11021 | -0.01 | -6.951
-14.5 | -0.747 | 0.10419 | -0.012 | -7.172
-14 | -0.722 | 0.09321 | -0.013 | -7.751
-13.5 | -0.691 | 0.08956 | -0.013 | -7.712
-13 | -0.734 | 0.03915 | -0.02 | -18.758
-12.5 | -0.628 | 0.08766 | -0.013 | -7.17
-12 | -0.675 | 0.03496 | -0.021 | -19.316
-11.5 | -0.652 | 0.02882 | -0.022 | -22.618
-11 | -0.616 | 0.02991 | -0.023 | -20.603
-10.5 | -0.891 | 0.02394 | -0.024 | -37.215
-10 | -0.941 | 0.0205 | -0.025 | -45.922
-9.5 | -0.941 | 0.01827 | -0.026 | -51.484
-9 | -0.917 | 0.01671 | -0.027 | -54.896
-8.5 | -0.881 | 0.0154 | -0.028 | -57.211
-8 | -0.835 | 0.01428 | -0.029 | -58.502
-7.5 | -0.784 | 0.01325 | -0.03 | -59.163
-7 | -0.728 | 0.0123 | -0.03 | -59.169
-6.5 | -0.669 | 0.01132 | -0.031 | -59.124
-6 | -0.608 | 0.01053 | -0.032 | -57.738
-5.5 | -0.547 | 0.00914 | -0.034 | -59.835
-5 | -0.482 | 0.00815 | -0.035 | -59.159
-4.5 | -0.418 | 0.00754 | -0.036 | -55.422
-4 | -0.347 | 0.00682 | -0.037 | -50.912
-3.5 | -0.276 | 0.00648 | -0.037 | -42.576
-3 | -0.204 | 0.00622 | -0.038 | -32.845
-2.5 | -0.133 | 0.00589 | -0.039 | -22.513
-2 | -0.061 | 0.00576 | -0.04 | -10.536
-1.5 | 0.011 | 0.00573 | -0.041 | 1.988
-1 | 0.084 | 0.00577 | -0.042 | 14.485
-0.5 | 0.156 | 0.00576 | -0.042 | 27.028
0 | 0.228 | 0.00583 | -0.043 | 39.096
0.5 | 0.3 | 0.00589 | -0.044 | 50.935
1 | 0.372 | 0.00595 | -0.045 | 62.607
1.5 | 0.444 | 0.00601 | -0.046 | 73.959
2 | 0.514 | 0.00619 | -0.046 | 83.019
2.5 | 0.585 | 0.00631 | -0.047 | 92.797
3 | 0.657 | 0.00659 | -0.048 | 99.674
3.5 | 0.728 | 0.00707 | -0.049 | 102.973
4 | 0.789 | 0.00783 | -0.049 | 100.823
4.5 | 0.856 | 0.00842 | -0.05 | 101.66
5 | 0.921 | 0.00909 | -0.05 | 101.33
5.5 | 0.982 | 0.01044 | -0.051 | 94.098
6 | 1.043 | 0.01163 | -0.051 | 89.653
6.5 | 1.102 | 0.01259 | -0.052 | 87.566
7 | 1.158 | 0.01343 | -0.052 | 86.224
7.5 | 1.207 | 0.01566 | -0.053 | 77.127
8 | 1.254 | 0.01681 | -0.053 | 74.57
8.5 | 1.292 | 0.01811 | -0.054 | 71.342
9 | 1.321 | 0.0196 | -0.054 | 67.394
9.5 | 1.334 | 0.02154 | -0.055 | 61.924
10 | 1.319 | 0.02379 | -0.055 | 55.446
10.5 | 1.236 | 0.02665 | -0.056 | 46.397
11 | 0.826 | 0.03488 | -0.055 | 23.675
11.5 | 0.851 | 0.03908 | -0.055 | 21.771
12 | 0.893 | 0.03502 | -0.057 | 25.502
12.5 | 0.915 | 0.04152 | -0.056 | 22.029
13 | 0.931 | 0.05061 | -0.055 | 18.406
13.5 | 0.959 | 0.05197 | -0.056 | 18.456
14 | 0.986 | 0.05779 | -0.056 | 17.07
14.5 | 0.931 | 0.09951 | -0.043 | 9.358

## 104. Re 8M Mach 0.50 (2)
BIGFOIL.COM POLAR EXPORT
NACA63-219 a=0.8
NACA63-219 a=0.8 |  |  |  | Cl Max: | 1.3954 | at alpha= | 14.5 | deg
XFOIL ncrit=9 |  |  |  | L/D Max: | 143.409 | at alpha= | 4.5 | deg
Re: | 8000000 |  |  | Cd Min: | 0.17942 | at alpha= | 19.5 | deg
Mach: | 0.5 |  |  | Cl=0 at alpha= | -1.5407 | deg
|  |  |  | @ Cl=0.1, Cd= | 0.0047228
|  |  |  | @ Cl=0.4, Cd= | 0.0048344
|  |  |  | @ Cl=0.6, Cd= | 0.0050731
alpha (deg) | Cl | Cd | Cm | Cl/Cd
-17.5 | -0.9131 | 0.12905 | -0.0368 | -7.0756
-16.5 | -0.959 | 0.1044 | -0.0544 | -9.1858
-16 | -0.9803 | 0.09302 | -0.062 | -10.5386
-15.5 | -1.0039 | 0.08196 | -0.0691 | -12.2487
-15 | -1.0259 | 0.07184 | -0.0748 | -14.2803
-14.5 | -1.0493 | 0.06232 | -0.0794 | -16.8373
-14 | -1.0709 | 0.05366 | -0.0825 | -19.9571
-13.5 | -1.0884 | 0.04602 | -0.0841 | -23.6506
-12.5 | -1.1024 | 0.03385 | -0.083 | -32.5672
-12 | -1.0953 | 0.02933 | -0.0808 | -37.344
-11.5 | -1.0832 | 0.02552 | -0.0778 | -42.4451
-11 | -1.0635 | 0.02233 | -0.0743 | -47.6265
-10.5 | -1.0383 | 0.01961 | -0.0707 | -52.9475
-10 | -1.0084 | 0.01728 | -0.0669 | -58.3565
-9.5 | -0.9758 | 0.0152 | -0.063 | -64.1974
-9 | -0.9428 | 0.01334 | -0.0589 | -70.6747
-8.5 | -0.9147 | 0.01171 | -0.0538 | -78.1127
-8 | -0.8795 | 0.01081 | -0.048 | -81.3599
-7.5 | -0.8218 | 0.01014 | -0.0451 | -81.0454
-7 | -0.759 | 0.00954 | -0.0431 | -79.5597
-6.5 | -0.6933 | 0.00902 | -0.0417 | -76.8625
-6 | -0.6279 | 0.00841 | -0.0405 | -74.6611
-5.5 | -0.562 | 0.00776 | -0.0397 | -72.4227
-5 | -0.4927 | 0.00729 | -0.0394 | -67.5857
-4.5 | -0.423 | 0.00681 | -0.0394 | -62.1145
-4 | -0.3539 | 0.00627 | -0.0396 | -56.4434
-3.5 | -0.2853 | 0.0056 | -0.04 | -50.9464
-3 | -0.2148 | 0.00509 | -0.0406 | -42.2004
-2.5 | -0.1415 | 0.00492 | -0.0415 | -28.7602
-2 | -0.0677 | 0.00483 | -0.0426 | -14.0166
-1.5 | 0.006 | 0.00477 | -0.0437 | 1.2579
-1 | 0.0798 | 0.00472 | -0.0448 | 16.9068
-0.5 | 0.1533 | 0.00473 | -0.0459 | 32.4101
0 | 0.2274 | 0.00474 | -0.0471 | 47.9747
0.5 | 0.3006 | 0.00477 | -0.0482 | 63.0189
1 | 0.3744 | 0.00481 | -0.0493 | 77.8378
1.5 | 0.4479 | 0.00488 | -0.0504 | 91.7828
2 | 0.5217 | 0.00496 | -0.0513 | 105.1815
2.5 | 0.595 | 0.00506 | -0.0522 | 117.5889
3 | 0.6675 | 0.00525 | -0.0528 | 127.1429
3.5 | 0.7393 | 0.00546 | -0.0532 | 135.4029
4 | 0.811 | 0.00571 | -0.0534 | 142.0315
4.5 | 0.8791 | 0.00613 | -0.0529 | 143.4095
5 | 0.9331 | 0.00713 | -0.0504 | 130.8696
5.5 | 0.9818 | 0.00814 | -0.0468 | 120.6143
6 | 1.027 | 0.00901 | -0.0425 | 113.9845
6.5 | 1.0486 | 0.00992 | -0.0343 | 105.7056
7 | 1.0771 | 0.01111 | -0.028 | 96.9487
7.5 | 1.1041 | 0.01268 | -0.0223 | 87.0741
8 | 1.1273 | 0.01469 | -0.0168 | 76.7393
8.5 | 1.1434 | 0.01731 | -0.0114 | 66.0543
9 | 1.1707 | 0.0197 | -0.0074 | 59.4264
9.5 | 1.1987 | 0.02223 | -0.0037 | 53.9226
10 | 1.2267 | 0.02494 | -0.0003 | 49.186
10.5 | 1.2544 | 0.02788 | 0.0028 | 44.9928
11 | 1.2792 | 0.03119 | 0.0057 | 41.0131
11.5 | 1.3051 | 0.03466 | 0.0083 | 37.6544
12 | 1.3259 | 0.03867 | 0.0106 | 34.2876
12.5 | 1.3489 | 0.04277 | 0.0126 | 31.5385
13 | 1.3681 | 0.04735 | 0.0142 | 28.8933
13.5 | 1.383 | 0.05254 | 0.0153 | 26.3228
14 | 1.3931 | 0.05843 | 0.0159 | 23.8422
14.5 | 1.3954 | 0.06527 | 0.0157 | 21.3789
15 | 1.3889 | 0.07337 | 0.0143 | 18.9301
15.5 | 1.3736 | 0.08278 | 0.0115 | 16.5934
16 | 1.354 | 0.09314 | 0.0074 | 14.5373
16.5 | 1.3305 | 0.1045 | 0.0019 | 12.7321
17 | 1.3075 | 0.11635 | -0.0045 | 11.2376
17.5 | 1.2796 | 0.12923 | -0.0124 | 9.9017
18 | 1.2559 | 0.14203 | -0.0208 | 8.8425
18.5 | 1.2343 | 0.15485 | -0.0297 | 7.9709
19 | 1.2143 | 0.16673 | -0.0374 | 7.283
19.5 | 1.1984 | 0.17942 | -0.0467 | 6.6793

## 105. Re 10M Mach 0.00 (1)
BIGFOIL.COM POLAR EXPORT
NACA63-219 a=0.8
NACA63-219 a=0.8 |  |  |  | Cl Max: | 1.609 | at alpha= | 16 | deg
JavaFoil+Calcfoil stall+Eppler ext transition |  |  |  | L/D Max: | 118.99 | at alpha= | 6 | deg
Re: | 10000000 |  |  | Cd Min: | 0.00537 | at alpha= | -0.5 | deg
Mach: | 0 |  |  | Cl=0 at alpha= | -1.5794 | deg
|  |  |  | @ Cl=0.1, Cd= | 0.0053811
|  |  |  | @ Cl=0.4, Cd= | 0.0055521
|  |  |  | @ Cl=0.6, Cd= | 0.0061787
alpha (deg) | Cl | Cd | Cm | Cl/Cd
-20 | -1.315 | 0.0533 | -0.009 | -24.666
-19.5 | -1.33 | 0.04901 | -0.01 | -27.133
-19 | -1.339 | 0.04522 | -0.01 | -29.61
-18.5 | -1.346 | 0.04136 | -0.011 | -32.543
-18 | -1.35 | 0.03779 | -0.012 | -35.735
-17.5 | -1.349 | 0.03568 | -0.012 | -37.817
-17 | -1.347 | 0.03264 | -0.013 | -41.277
-16.5 | -1.342 | 0.03027 | -0.013 | -44.318
-16 | -1.334 | 0.02767 | -0.014 | -48.202
-15.5 | -1.321 | 0.02554 | -0.015 | -51.729
-15 | -1.305 | 0.02379 | -0.015 | -54.85
-14.5 | -1.286 | 0.02204 | -0.016 | -58.333
-14 | -1.263 | 0.02056 | -0.017 | -61.445
-13.5 | -1.237 | 0.01908 | -0.018 | -64.857
-13 | -1.206 | 0.01782 | -0.018 | -67.696
-12.5 | -1.172 | 0.0166 | -0.019 | -70.588
-12 | -1.135 | 0.01557 | -0.02 | -72.926
-11.5 | -1.097 | 0.01449 | -0.02 | -75.71
-11 | -1.057 | 0.01349 | -0.021 | -78.341
-10.5 | -1.014 | 0.01261 | -0.022 | -80.391
-10 | -0.969 | 0.01184 | -0.023 | -81.867
-9.5 | -0.923 | 0.01109 | -0.023 | -83.228
-9 | -0.875 | 0.01045 | -0.024 | -83.707
-8.5 | -0.824 | 0.00993 | -0.025 | -83.014
-8 | -0.773 | 0.0088 | -0.026 | -87.853
-7.5 | -0.724 | 0.0088 | -0.027 | -82.291
-7 | -0.665 | 0.0085 | -0.027 | -78.264
-6.5 | -0.606 | 0.00818 | -0.028 | -74.123
-6 | -0.546 | 0.00754 | -0.029 | -72.423
-5.5 | -0.486 | 0.00726 | -0.03 | -66.865
-5 | -0.425 | 0.00701 | -0.03 | -60.591
-4.5 | -0.363 | 0.00662 | -0.031 | -54.842
-4 | -0.301 | 0.00618 | -0.032 | -48.77
-3.5 | -0.239 | 0.00598 | -0.032 | -40.057
-3 | -0.177 | 0.00577 | -0.033 | -30.72
-2.5 | -0.115 | 0.00566 | -0.034 | -20.316
-2 | -0.053 | 0.00547 | -0.035 | -9.608
-1.5 | 0.01 | 0.0054 | -0.035 | 1.828
-1 | 0.072 | 0.00539 | -0.036 | 13.441
-0.5 | 0.135 | 0.00537 | -0.037 | 25.108
0 | 0.197 | 0.0054 | -0.037 | 36.565
0.5 | 0.26 | 0.00541 | -0.038 | 48.019
1 | 0.322 | 0.00547 | -0.039 | 58.969
1.5 | 0.385 | 0.00553 | -0.039 | 69.642
2 | 0.446 | 0.00562 | -0.04 | 79.359
2.5 | 0.508 | 0.00576 | -0.041 | 88.135
3 | 0.57 | 0.00599 | -0.042 | 95.102
3.5 | 0.632 | 0.00638 | -0.042 | 98.997
4 | 0.693 | 0.00668 | -0.043 | 103.737
4.5 | 0.754 | 0.00697 | -0.044 | 108.248
5 | 0.815 | 0.00739 | -0.044 | 110.275
5.5 | 0.875 | 0.00807 | -0.045 | 108.527
6 | 0.928 | 0.0078 | -0.045 | 118.99
6.5 | 0.983 | 0.00923 | -0.046 | 106.471
7 | 1.037 | 0.00969 | -0.046 | 107.066
7.5 | 1.091 | 0.01019 | -0.047 | 107.053
8 | 1.141 | 0.01127 | -0.047 | 101.217
8.5 | 1.191 | 0.01199 | -0.048 | 99.317
9 | 1.24 | 0.01259 | -0.048 | 98.518
9.5 | 1.287 | 0.01319 | -0.049 | 97.612
10 | 1.331 | 0.01392 | -0.049 | 95.66
10.5 | 1.373 | 0.01464 | -0.05 | 93.807
11 | 1.412 | 0.01544 | -0.05 | 91.451
11.5 | 1.448 | 0.01632 | -0.051 | 88.693
12 | 1.481 | 0.01721 | -0.051 | 86.071
12.5 | 1.51 | 0.01826 | -0.052 | 82.705
13 | 1.537 | 0.01937 | -0.052 | 79.332
13.5 | 1.56 | 0.02059 | -0.052 | 75.748
14 | 1.579 | 0.0219 | -0.053 | 72.09
14.5 | 1.595 | 0.02325 | -0.053 | 68.586
15 | 1.604 | 0.0248 | -0.053 | 64.679
15.5 | 1.608 | 0.0268 | -0.054 | 60.01
16 | 1.609 | 0.02854 | -0.054 | 56.367
16.5 | 1.606 | 0.03053 | -0.054 | 52.602
17 | 1.598 | 0.03298 | -0.055 | 48.464
17.5 | 1.587 | 0.03556 | -0.055 | 44.638
18 | 1.573 | 0.03846 | -0.055 | 40.898
18.5 | 1.556 | 0.04119 | -0.055 | 37.767
19 | 1.535 | 0.04446 | -0.056 | 34.532
19.5 | 1.512 | 0.04792 | -0.056 | 31.559
20 | 1.488 | 0.05139 | -0.056 | 28.956

## 106. Re 10M Mach 0.00 (2)
BIGFOIL.COM POLAR EXPORT
NACA63-219 a=0.8
NACA63-219 a=0.8 |  |  |  | Cl Max: | 1.6836 | at alpha= | 20 | deg
XFOIL ncrit=9 |  |  |  | L/D Max: | 128.558 | at alpha= | 4 | deg
Re: | 10000000 |  |  | Cd Min: | 0.05661 | at alpha= | 20 | deg
Mach: | 0 |  |  | Cl=0 at alpha= | -1.561 | deg
|  |  |  | @ Cl=0.1, Cd= | 0.0043342
|  |  |  | @ Cl=0.4, Cd= | 0.0044982
|  |  |  | @ Cl=0.6, Cd= | 0.0049323
alpha (deg) | Cl | Cd | Cm | Cl/Cd
-18.5 | -1.5442 | 0.03279 | -0.0426 | -47.0936
-18 | -1.4663 | 0.02916 | -0.0546 | -50.2846
-17.5 | -1.4567 | 0.02661 | -0.0525 | -54.7426
-17 | -1.4415 | 0.02416 | -0.051 | -59.6647
-16.5 | -1.4218 | 0.02203 | -0.0495 | -64.5393
-16 | -1.4 | 0.02013 | -0.0479 | -69.5479
-15.5 | -1.3755 | 0.01848 | -0.0461 | -74.4318
-15 | -1.3527 | 0.01683 | -0.044 | -80.3743
-14.5 | -1.3305 | 0.01529 | -0.0415 | -87.0177
-14 | -1.3075 | 0.01398 | -0.0386 | -93.5265
-13.5 | -1.2893 | 0.01294 | -0.0343 | -99.6368
-13 | -1.2637 | 0.01233 | -0.03 | -102.4899
-12.5 | -1.2212 | 0.01179 | -0.0285 | -103.5793
-12 | -1.1764 | 0.01123 | -0.0274 | -104.7551
-11.5 | -1.1283 | 0.01074 | -0.0267 | -105.0559
-11 | -1.0774 | 0.01033 | -0.0264 | -104.2982
-10.5 | -1.0255 | 0.00993 | -0.0263 | -103.2729
-10 | -0.9728 | 0.00952 | -0.0262 | -102.1849
-9.5 | -0.9183 | 0.00919 | -0.0264 | -99.9238
-9 | -0.8637 | 0.00883 | -0.0266 | -97.8143
-8.5 | -0.8077 | 0.00852 | -0.027 | -94.8005
-8 | -0.7517 | 0.00821 | -0.0274 | -91.5591
-7.5 | -0.6951 | 0.0079 | -0.0279 | -87.9873
-7 | -0.6382 | 0.00759 | -0.0284 | -84.0843
-6.5 | -0.5817 | 0.00718 | -0.0289 | -81.0167
-6 | -0.524 | 0.00687 | -0.0296 | -76.2737
-5.5 | -0.466 | 0.00658 | -0.0303 | -70.8207
-5 | -0.4077 | 0.00627 | -0.031 | -65.0239
-4.5 | -0.3491 | 0.00598 | -0.0318 | -58.3779
-4 | -0.2906 | 0.00562 | -0.0326 | -51.7082
-3.5 | -0.232 | 0.00526 | -0.0335 | -44.1065
-3 | -0.1738 | 0.00476 | -0.0344 | -36.5126
-2.5 | -0.1138 | 0.00456 | -0.0354 | -24.9561
-2 | -0.0533 | 0.00449 | -0.0364 | -11.8708
-1.5 | 0.0074 | 0.0044 | -0.0374 | 1.6818
-1 | 0.0679 | 0.00435 | -0.0385 | 15.6092
-0.5 | 0.1287 | 0.00432 | -0.0395 | 29.7917
0 | 0.1895 | 0.00434 | -0.0405 | 43.6636
0.5 | 0.2501 | 0.00437 | -0.0415 | 57.2311
1 | 0.3109 | 0.00438 | -0.0426 | 70.9817
1.5 | 0.3713 | 0.00446 | -0.0435 | 83.2511
2 | 0.4314 | 0.00454 | -0.0445 | 95.022
2.5 | 0.4913 | 0.00467 | -0.0454 | 105.2034
3 | 0.5509 | 0.0048 | -0.0463 | 114.7708
3.5 | 0.6103 | 0.00496 | -0.0471 | 123.0444
4 | 0.6685 | 0.0052 | -0.0478 | 128.5577
4.5 | 0.7228 | 0.00581 | -0.0479 | 124.4062
5 | 0.7761 | 0.00643 | -0.0479 | 120.6998
5.5 | 0.8304 | 0.0069 | -0.048 | 120.3478
6 | 0.8838 | 0.00739 | -0.048 | 119.594
6.5 | 0.9371 | 0.00783 | -0.0479 | 119.6807
7 | 0.9899 | 0.00825 | -0.0477 | 119.9879
7.5 | 1.0413 | 0.00872 | -0.0473 | 119.4151
8 | 1.0904 | 0.00923 | -0.0466 | 118.1365
8.5 | 1.1374 | 0.0098 | -0.0455 | 116.0612
9 | 1.1831 | 0.01032 | -0.0442 | 114.6415
9.5 | 1.2271 | 0.01083 | -0.0426 | 113.3056
10 | 1.2666 | 0.01129 | -0.0402 | 112.1878
10.5 | 1.2904 | 0.01189 | -0.035 | 108.5282
11 | 1.3193 | 0.01262 | -0.0313 | 104.5404
11.5 | 1.3481 | 0.01351 | -0.0279 | 99.7853
12 | 1.3789 | 0.01444 | -0.0251 | 95.4917
12.5 | 1.4068 | 0.01558 | -0.0223 | 90.2953
13 | 1.4336 | 0.01689 | -0.0196 | 84.8786
13.5 | 1.4603 | 0.01831 | -0.0171 | 79.7542
14 | 1.4856 | 0.01991 | -0.0148 | 74.6158
14.5 | 1.5081 | 0.02178 | -0.0125 | 69.2424
15 | 1.5314 | 0.02369 | -0.0106 | 64.6433
15.5 | 1.5522 | 0.02588 | -0.0088 | 59.9768
16 | 1.5705 | 0.02838 | -0.0071 | 55.3383
16.5 | 1.5882 | 0.03103 | -0.0056 | 51.1827
17.5 | 1.6252 | 0.03667 | -0.0039 | 44.3196
18 | 1.6385 | 0.04022 | -0.0033 | 40.7384
18.5 | 1.6501 | 0.04408 | -0.0029 | 37.4342
19 | 1.6611 | 0.04814 | -0.0028 | 34.5056
19.5 | 1.6736 | 0.05218 | -0.003 | 32.0736
20 | 1.6836 | 0.05661 | -0.0034 | 29.7403

## 107. Re 10M Mach 0.10 (1)
BIGFOIL.COM POLAR EXPORT
NACA63-219 a=0.8
NACA63-219 a=0.8 |  |  |  | Cl Max: | 1.596 | at alpha= | 15.5 | deg
JavaFoil+Calcfoil stall+Eppler ext transition |  |  |  | L/D Max: | 109.495 | at alpha= | 5 | deg
Re: | 10000000 |  |  | Cd Min: | 0.00538 | at alpha= | -1 | deg
Mach: | 0.1 |  |  | Cl=0 at alpha= | -1.5794 | deg
|  |  |  | @ Cl=0.1, Cd= | 0.0053886
|  |  |  | @ Cl=0.4, Cd= | 0.0055649
|  |  |  | @ Cl=0.6, Cd= | 0.0061881
alpha (deg) | Cl | Cd | Cm | Cl/Cd
-20 | -1.275 | 0.05602 | -0.009 | -22.766
-19.5 | -1.295 | 0.05134 | -0.01 | -25.219
-19 | -1.308 | 0.0472 | -0.01 | -27.704
-18.5 | -1.319 | 0.043 | -0.011 | -30.665
-18 | -1.325 | 0.03998 | -0.012 | -33.148
-17.5 | -1.329 | 0.03692 | -0.012 | -35.988
-17 | -1.33 | 0.0337 | -0.013 | -39.481
-16.5 | -1.327 | 0.03119 | -0.013 | -42.561
-16 | -1.321 | 0.02888 | -0.014 | -45.727
-15.5 | -1.312 | 0.02619 | -0.015 | -50.105
-15 | -1.298 | 0.02436 | -0.016 | -53.28
-14.5 | -1.281 | 0.02255 | -0.016 | -56.794
-14 | -1.26 | 0.02107 | -0.017 | -59.794
-13.5 | -1.235 | 0.01946 | -0.018 | -63.483
-13 | -1.205 | 0.01816 | -0.018 | -66.374
-12.5 | -1.172 | 0.0169 | -0.019 | -69.382
-12 | -1.136 | 0.01583 | -0.02 | -71.793
-11.5 | -1.098 | 0.01472 | -0.02 | -74.607
-11 | -1.058 | 0.01372 | -0.021 | -77.133
-10.5 | -1.016 | 0.01282 | -0.022 | -79.254
-10 | -0.972 | 0.01202 | -0.023 | -80.85
-9.5 | -0.925 | 0.01124 | -0.023 | -82.299
-9 | -0.877 | 0.01061 | -0.024 | -82.687
-8.5 | -0.827 | 0.01001 | -0.025 | -82.638
-8 | -0.775 | 0.00953 | -0.026 | -81.322
-7.5 | -0.727 | 0.00891 | -0.027 | -81.626
-7 | -0.668 | 0.00852 | -0.028 | -78.485
-6.5 | -0.609 | 0.00819 | -0.028 | -74.385
-6 | -0.549 | 0.00755 | -0.029 | -72.654
-5.5 | -0.488 | 0.00727 | -0.03 | -67.116
-5 | -0.427 | 0.00701 | -0.03 | -60.883
-4.5 | -0.365 | 0.00665 | -0.031 | -54.894
-4 | -0.303 | 0.00619 | -0.032 | -48.98
-3.5 | -0.241 | 0.00598 | -0.033 | -40.259
-3 | -0.178 | 0.00581 | -0.033 | -30.652
-2.5 | -0.116 | 0.00565 | -0.034 | -20.428
-2 | -0.053 | 0.00547 | -0.035 | -9.661
-1.5 | 0.01 | 0.0054 | -0.035 | 1.838
-1 | 0.073 | 0.00538 | -0.036 | 13.515
-0.5 | 0.136 | 0.0054 | -0.037 | 25.088
0 | 0.198 | 0.0054 | -0.038 | 36.766
0.5 | 0.261 | 0.00541 | -0.038 | 48.278
1 | 0.324 | 0.00547 | -0.039 | 59.294
1.5 | 0.387 | 0.00555 | -0.04 | 69.644
2 | 0.448 | 0.00562 | -0.04 | 79.777
2.5 | 0.51 | 0.00581 | -0.041 | 87.905
3 | 0.573 | 0.00604 | -0.042 | 94.828
3.5 | 0.635 | 0.00638 | -0.042 | 99.444
4 | 0.697 | 0.00669 | -0.043 | 104.084
4.5 | 0.758 | 0.00704 | -0.044 | 107.643
5 | 0.819 | 0.00748 | -0.044 | 109.495
5.5 | 0.88 | 0.00817 | -0.045 | 107.663
6 | 0.932 | 0.00883 | -0.045 | 105.472
6.5 | 0.987 | 0.00931 | -0.046 | 106.04
7 | 1.042 | 0.00978 | -0.046 | 106.515
7.5 | 1.095 | 0.01029 | -0.047 | 106.358
8 | 1.145 | 0.0114 | -0.047 | 100.439
8.5 | 1.195 | 0.01212 | -0.048 | 98.609
9 | 1.244 | 0.01273 | -0.048 | 97.783
9.5 | 1.291 | 0.01334 | -0.049 | 96.768
10 | 1.336 | 0.0141 | -0.049 | 94.73
10.5 | 1.377 | 0.01484 | -0.05 | 92.779
11 | 1.415 | 0.01571 | -0.05 | 90.02
11.5 | 1.45 | 0.01658 | -0.051 | 87.45
12 | 1.482 | 0.01756 | -0.051 | 84.416
12.5 | 1.51 | 0.0186 | -0.052 | 81.224
13 | 1.536 | 0.01973 | -0.052 | 77.845
13.5 | 1.557 | 0.02098 | -0.053 | 74.202
14 | 1.574 | 0.02237 | -0.053 | 70.359
14.5 | 1.587 | 0.02387 | -0.053 | 66.481
15 | 1.595 | 0.02539 | -0.054 | 62.806
15.5 | 1.596 | 0.02718 | -0.054 | 58.746
16 | 1.593 | 0.0294 | -0.054 | 54.196
16.5 | 1.587 | 0.03137 | -0.055 | 50.588
17 | 1.575 | 0.03425 | -0.055 | 45.98
17.5 | 1.561 | 0.03677 | -0.055 | 42.444
18 | 1.542 | 0.03979 | -0.055 | 38.744
18.5 | 1.52 | 0.04303 | -0.056 | 35.323
19 | 1.495 | 0.04624 | -0.056 | 32.341
19.5 | 1.468 | 0.05004 | -0.056 | 29.34
20 | 1.439 | 0.05375 | -0.056 | 26.764

## 108. Re 10M Mach 0.10 (2)
BIGFOIL.COM POLAR EXPORT
NACA63-219 a=0.8
NACA63-219 a=0.8 |  |  |  | Cl Max: | 1.5854 | at alpha= | 16.5 | deg
XFOIL ncrit=9 |  |  |  | L/D Max: | 129.175 | at alpha= | 4 | deg
Re: | 10000000 |  |  | Cd Min: | 0.046 | at alpha= | -20 | deg
Mach: | 0.1 |  |  | Cl=0 at alpha= | -1.5606 | deg
|  |  |  | @ Cl=0.1, Cd= | 0.0043797
|  |  |  | @ Cl=0.4, Cd= | 0.0044947
|  |  |  | @ Cl=0.6, Cd= | 0.0049317
alpha (deg) | Cl | Cd | Cm | Cl/Cd
-20 | -1.5634 | 0.046 | -0.0464 | -33.987
-19.5 | -1.5532 | 0.04197 | -0.0468 | -37.0074
-18.5 | -1.5443 | 0.03479 | -0.0437 | -44.3892
-18 | -1.4664 | 0.03095 | -0.0556 | -47.3796
-17.5 | -1.4502 | 0.02823 | -0.0548 | -51.3709
-17 | -1.4372 | 0.02552 | -0.0533 | -56.3166
-16.5 | -1.4195 | 0.02315 | -0.0518 | -61.3175
-16 | -1.398 | 0.02113 | -0.0502 | -66.1619
-15.5 | -1.3744 | 0.01933 | -0.0484 | -71.1019
-15 | -1.3501 | 0.01766 | -0.0465 | -76.4496
-14.5 | -1.3278 | 0.01599 | -0.044 | -83.0394
-14 | -1.3046 | 0.01455 | -0.0413 | -89.6632
-13.5 | -1.2818 | 0.01337 | -0.038 | -95.8714
-13 | -1.2671 | 0.01254 | -0.0321 | -101.0447
-12.5 | -1.2265 | 0.01198 | -0.0302 | -102.379
-12 | -1.1824 | 0.0114 | -0.0288 | -103.7193
-11.5 | -1.1351 | 0.01088 | -0.0279 | -104.329
-11 | -1.0843 | 0.01044 | -0.0274 | -103.8602
-10.5 | -1.032 | 0.01004 | -0.0271 | -102.7888
-10 | -0.9793 | 0.00961 | -0.027 | -101.9043
-9.5 | -0.9246 | 0.00926 | -0.027 | -99.8488
-9 | -0.8695 | 0.0089 | -0.0272 | -97.6966
-8.5 | -0.8133 | 0.00858 | -0.0275 | -94.7902
-8 | -0.7569 | 0.00826 | -0.0279 | -91.6344
-7.5 | -0.6998 | 0.00794 | -0.0283 | -88.136
-7 | -0.6424 | 0.00764 | -0.0288 | -84.0838
-6.5 | -0.5855 | 0.00724 | -0.0293 | -80.8702
-6 | -0.5275 | 0.00691 | -0.0299 | -76.3386
-5.5 | -0.4692 | 0.0066 | -0.0305 | -71.0909
-5 | -0.4104 | 0.00629 | -0.0313 | -65.2464
-4.5 | -0.3515 | 0.006 | -0.0321 | -58.5833
-4 | -0.2926 | 0.00564 | -0.0329 | -51.8794
-3.5 | -0.2336 | 0.00527 | -0.0337 | -44.3264
-3 | -0.175 | 0.00477 | -0.0346 | -36.6876
-2.5 | -0.1147 | 0.00457 | -0.0356 | -25.0985
-2 | -0.0537 | 0.00449 | -0.0366 | -11.9599
-1.5 | 0.0074 | 0.00441 | -0.0376 | 1.678
0 | 0.1907 | 0.00435 | -0.0407 | 43.8391
0.5 | 0.2517 | 0.00438 | -0.0418 | 57.4658
1 | 0.313 | 0.00439 | -0.0428 | 71.2984
1.5 | 0.3737 | 0.00446 | -0.0438 | 83.7892
2 | 0.4343 | 0.00454 | -0.0447 | 95.6608
2.5 | 0.4946 | 0.00468 | -0.0456 | 105.6838
3 | 0.5546 | 0.00481 | -0.0465 | 115.3015
3.5 | 0.6143 | 0.00497 | -0.0473 | 123.6016
4 | 0.673 | 0.00521 | -0.048 | 129.1747
4.5 | 0.7276 | 0.00581 | -0.0481 | 125.2324
5 | 0.7811 | 0.00645 | -0.0481 | 121.1008
5.5 | 0.8356 | 0.00693 | -0.0481 | 120.5772
6 | 0.8894 | 0.00743 | -0.048 | 119.7039
6.5 | 0.9428 | 0.00788 | -0.0479 | 119.6447
7 | 0.9956 | 0.00832 | -0.0476 | 119.6635
7.5 | 1.0472 | 0.00878 | -0.0471 | 119.2711
8 | 1.0963 | 0.00931 | -0.0462 | 117.7551
8.5 | 1.1427 | 0.0099 | -0.0449 | 115.4242
9 | 1.1879 | 0.01043 | -0.0434 | 113.8926
9.5 | 1.2312 | 0.01095 | -0.0416 | 112.4384
10 | 1.2625 | 0.01143 | -0.0375 | 110.4549
10.5 | 1.2893 | 0.01211 | -0.033 | 106.4657
11 | 1.3187 | 0.01291 | -0.0294 | 102.1456
11.5 | 1.3486 | 0.01384 | -0.0262 | 97.4422
12 | 1.3789 | 0.01487 | -0.0233 | 92.7303
12.5 | 1.406 | 0.01613 | -0.0204 | 87.1668
13 | 1.4343 | 0.01745 | -0.0179 | 82.1948
13.5 | 1.4593 | 0.01905 | -0.0153 | 76.6037
14 | 1.4837 | 0.02079 | -0.0129 | 71.366
14.5 | 1.5074 | 0.02268 | -0.0108 | 66.4638
15 | 1.5309 | 0.02468 | -0.0089 | 62.03
15.5 | 1.5497 | 0.02713 | -0.007 | 57.1213
16 | 1.5671 | 0.02985 | -0.0053 | 52.4992
16.5 | 1.5854 | 0.03258 | -0.0039 | 48.6618

## 109. Re 10M Mach 0.25 (1)
BIGFOIL.COM POLAR EXPORT
NACA63-219 a=0.8
NACA63-219 a=0.8 |  |  |  | Cl Max: | 1.527 | at alpha= | 14 | deg
JavaFoil+Calcfoil stall+Eppler ext transition |  |  |  | L/D Max: | 117.551 | at alpha= | 5.5 | deg
Re: | 10000000 |  |  | Cd Min: | 0.00542 | at alpha= | -1 | deg
Mach: | 0.25 |  |  | Cl=0 at alpha= | -1.5781 | deg
|  |  |  | @ Cl=0.1, Cd= | 0.0054317
|  |  |  | @ Cl=0.4, Cd= | 0.0056126
|  |  |  | @ Cl=0.6, Cd= | 0.006225
alpha (deg) | Cl | Cd | Cm | Cl/Cd
-20 | -0.899 | 0.11805 | -0.008 | -7.614
-19.5 | -0.964 | 0.09737 | -0.009 | -9.901
-19 | -1.032 | 0.0709 | -0.01 | -14.561
-18.5 | -1.08 | 0.06058 | -0.011 | -17.825
-18 | -1.123 | 0.05155 | -0.012 | -21.78
-17.5 | -1.156 | 0.04637 | -0.012 | -24.926
-17 | -1.183 | 0.04188 | -0.013 | -28.252
-16.5 | -1.204 | 0.03852 | -0.014 | -31.257
-16 | -1.22 | 0.03503 | -0.014 | -34.824
-15.5 | -1.231 | 0.03157 | -0.015 | -38.983
-15 | -1.236 | 0.0284 | -0.016 | -43.521
-14.5 | -1.234 | 0.02601 | -0.016 | -47.445
-14 | -1.226 | 0.02398 | -0.017 | -51.126
-13.5 | -1.213 | 0.02203 | -0.018 | -55.052
-13 | -1.191 | 0.02046 | -0.019 | -58.236
-12.5 | -1.166 | 0.01879 | -0.019 | -62.055
-12 | -1.136 | 0.01745 | -0.02 | -65.094
-11.5 | -1.102 | 0.01616 | -0.021 | -68.227
-11 | -1.065 | 0.01508 | -0.022 | -70.626
-10.5 | -1.025 | 0.01406 | -0.022 | -72.91
-10 | -0.982 | 0.01314 | -0.023 | -74.784
-9.5 | -0.937 | 0.0122 | -0.024 | -76.827
-9 | -0.89 | 0.01139 | -0.025 | -78.137
-8.5 | -0.84 | 0.01076 | -0.026 | -78.08
-8 | -0.788 | 0.01013 | -0.026 | -77.809
-7.5 | -0.735 | 0.0096 | -0.027 | -76.547
-7 | -0.68 | 0.00885 | -0.028 | -76.882
-6.5 | -0.625 | 0.0085 | -0.029 | -73.514
-6 | -0.563 | 0.00775 | -0.03 | -72.634
-5.5 | -0.501 | 0.00744 | -0.031 | -67.364
-5 | -0.438 | 0.00715 | -0.031 | -61.258
-4.5 | -0.375 | 0.00678 | -0.032 | -55.254
-4 | -0.311 | 0.00631 | -0.033 | -49.289
-3.5 | -0.247 | 0.00606 | -0.034 | -40.774
-3 | -0.183 | 0.00591 | -0.034 | -30.97
-2.5 | -0.119 | 0.00571 | -0.035 | -20.782
-2 | -0.054 | 0.00551 | -0.036 | -9.855
-1.5 | 0.01 | 0.00544 | -0.036 | 1.874
-1 | 0.075 | 0.00542 | -0.037 | 13.789
-0.5 | 0.139 | 0.00545 | -0.038 | 25.557
0 | 0.204 | 0.00544 | -0.039 | 37.46
0.5 | 0.268 | 0.00547 | -0.039 | 49.05
1 | 0.333 | 0.00556 | -0.04 | 59.848
1.5 | 0.398 | 0.00561 | -0.041 | 70.923
2 | 0.46 | 0.00569 | -0.041 | 80.861
2.5 | 0.524 | 0.0059 | -0.042 | 88.912
3 | 0.588 | 0.00615 | -0.043 | 95.623
3.5 | 0.652 | 0.00655 | -0.044 | 99.547
4 | 0.716 | 0.00688 | -0.044 | 104.066
4.5 | 0.779 | 0.00726 | -0.045 | 107.262
5 | 0.841 | 0.00777 | -0.046 | 108.241
5.5 | 0.896 | 0.00762 | -0.046 | 117.551
6 | 0.952 | 0.00924 | -0.046 | 103.114
6.5 | 1.009 | 0.00978 | -0.047 | 103.232
7 | 1.065 | 0.01028 | -0.048 | 103.577
7.5 | 1.118 | 0.01088 | -0.048 | 102.759
8 | 1.168 | 0.01225 | -0.048 | 95.389
8.5 | 1.219 | 0.01291 | -0.049 | 94.4
9 | 1.267 | 0.01357 | -0.05 | 93.368
9.5 | 1.313 | 0.01436 | -0.05 | 91.415
10 | 1.355 | 0.01515 | -0.051 | 89.422
10.5 | 1.393 | 0.01611 | -0.051 | 86.462
11 | 1.427 | 0.01705 | -0.052 | 83.696
11.5 | 1.457 | 0.0181 | -0.052 | 80.47
12 | 1.481 | 0.0193 | -0.052 | 76.743
12.5 | 1.501 | 0.02064 | -0.053 | 72.733
13 | 1.515 | 0.02203 | -0.053 | 68.785
13.5 | 1.524 | 0.02368 | -0.054 | 64.355
14 | 1.527 | 0.02542 | -0.054 | 60.056
14.5 | 1.523 | 0.02766 | -0.054 | 55.052
15 | 1.51 | 0.02987 | -0.055 | 50.561
15.5 | 1.489 | 0.03242 | -0.055 | 45.911
16 | 1.459 | 0.03536 | -0.055 | 41.279
16.5 | 1.424 | 0.03824 | -0.055 | 37.244
17 | 1.381 | 0.04213 | -0.056 | 32.771
17.5 | 1.331 | 0.04661 | -0.056 | 28.553
18 | 1.275 | 0.05193 | -0.056 | 24.542
18.5 | 1.213 | 0.05742 | -0.056 | 21.128
19 | 1.145 | 0.06566 | -0.055 | 17.436

## 110. Re 10M Mach 0.25 (2)
BIGFOIL.COM POLAR EXPORT
NACA63-219 a=0.8
NACA63-219 a=0.8 |  |  |  | Cl Max: | 1.6295 | at alpha= | 20 | deg
XFOIL ncrit=9 |  |  |  | L/D Max: | 132.197 | at alpha= | 4 | deg
Re: | 10000000 |  |  | Cd Min: | 0.07775 | at alpha= | 20 | deg
Mach: | 0.25 |  |  | Cl=0 at alpha= | -1.5577 | deg
|  |  |  | @ Cl=0.1, Cd= | 0.0043707
|  |  |  | @ Cl=0.4, Cd= | 0.0045102
|  |  |  | @ Cl=0.6, Cd= | 0.0049304
alpha (deg) | Cl | Cd | Cm | Cl/Cd
-20 | -1.479 | 0.0627 | -0.0569 | -23.5885
-19.5 | -1.5003 | 0.05708 | -0.0547 | -26.2842
-19 | -1.5 | 0.05192 | -0.0548 | -28.8906
-18.5 | -1.5177 | 0.0477 | -0.0502 | -31.8176
-18 | -1.4509 | 0.04191 | -0.0618 | -34.6194
-17.5 | -1.4204 | 0.03775 | -0.0651 | -37.6265
-17 | -1.4063 | 0.0342 | -0.0644 | -41.1199
-16.5 | -1.3936 | 0.03073 | -0.0633 | -45.3498
-16 | -1.3792 | 0.02757 | -0.0619 | -50.0254
-15.5 | -1.3613 | 0.02488 | -0.0602 | -54.7146
-15 | -1.3403 | 0.02249 | -0.0582 | -59.5954
-14.5 | -1.317 | 0.02034 | -0.0561 | -64.7493
-14 | -1.292 | 0.01841 | -0.0538 | -70.1793
-13.5 | -1.2685 | 0.01652 | -0.0511 | -76.7857
-13 | -1.2427 | 0.0149 | -0.0482 | -83.4027
-12.5 | -1.2156 | 0.01354 | -0.045 | -89.7784
-12 | -1.1979 | 0.01243 | -0.0396 | -96.3717
-11.5 | -1.1645 | 0.01178 | -0.0356 | -98.854
-11 | -1.1184 | 0.01114 | -0.0336 | -100.395
-10.5 | -1.067 | 0.01063 | -0.0324 | -100.3763
-10 | -1.0129 | 0.01018 | -0.0316 | -99.499
-9.5 | -0.9581 | 0.00969 | -0.0309 | -98.8751
-9 | -0.901 | 0.00932 | -0.0306 | -96.6738
-8.5 | -0.8435 | 0.00891 | -0.0304 | -94.6689
-8 | -0.7846 | 0.00858 | -0.0305 | -91.4452
-7.5 | -0.7255 | 0.00824 | -0.0306 | -88.0461
-7 | -0.6659 | 0.0079 | -0.0308 | -84.2911
-6.5 | -0.6069 | 0.00749 | -0.0311 | -81.028
-6 | -0.5472 | 0.00708 | -0.0314 | -77.2881
-5.5 | -0.4867 | 0.00676 | -0.032 | -71.997
-5 | -0.4255 | 0.00644 | -0.0326 | -66.0714
-4 | -0.3034 | 0.00575 | -0.034 | -52.7652
-3.5 | -0.2427 | 0.00533 | -0.0348 | -45.5347
-3 | -0.1819 | 0.0048 | -0.0357 | -37.8958
-2.5 | -0.1193 | 0.00462 | -0.0367 | -25.8225
-2 | -0.0559 | 0.00453 | -0.0377 | -12.34
-1.5 | 0.0073 | 0.00446 | -0.0388 | 1.6368
-1 | 0.0706 | 0.00438 | -0.0398 | 16.1187
-0.5 | 0.134 | 0.00436 | -0.0409 | 30.7339
0 | 0.1975 | 0.00439 | -0.0419 | 44.9886
0.5 | 0.2607 | 0.00442 | -0.043 | 58.9819
1 | 0.3242 | 0.00444 | -0.044 | 73.018
1.5 | 0.3873 | 0.00449 | -0.045 | 86.2584
2 | 0.4502 | 0.00459 | -0.046 | 98.0828
2.5 | 0.5127 | 0.00471 | -0.0469 | 108.8535
3 | 0.575 | 0.00487 | -0.0477 | 118.0698
3.5 | 0.6371 | 0.00502 | -0.0485 | 126.9124
4 | 0.698 | 0.00528 | -0.0491 | 132.197
4.5 | 0.7544 | 0.00588 | -0.0491 | 128.2993
5 | 0.809 | 0.00658 | -0.0488 | 122.9483
5.5 | 0.8643 | 0.00713 | -0.0485 | 121.2202
6 | 0.9195 | 0.00764 | -0.0481 | 120.3534
6.5 | 0.9739 | 0.00812 | -0.0475 | 119.9384
7 | 1.0266 | 0.00866 | -0.0466 | 118.545
7.5 | 1.0771 | 0.00921 | -0.0454 | 116.949
8 | 1.1243 | 0.00982 | -0.0435 | 114.4908
8.5 | 1.167 | 0.01047 | -0.0409 | 111.4613
9 | 1.1985 | 0.01103 | -0.0362 | 108.6582
9.5 | 1.2252 | 0.01179 | -0.0311 | 103.9186
10 | 1.2551 | 0.0127 | -0.0271 | 98.8268
10.5 | 1.288 | 0.01368 | -0.0237 | 94.152
11 | 1.3177 | 0.01489 | -0.0203 | 88.4956
11.5 | 1.3492 | 0.01616 | -0.0173 | 83.4901
12 | 1.3772 | 0.01772 | -0.0143 | 77.7201
12.5 | 1.4046 | 0.01944 | -0.0115 | 72.2531
13 | 1.4313 | 0.02132 | -0.0089 | 67.1341
14 | 1.477 | 0.02591 | -0.0041 | 57.005
14.5 | 1.4983 | 0.02856 | -0.002 | 52.4615
15 | 1.5178 | 0.03149 | -0.0002 | 48.1994
15.5 | 1.5366 | 0.03463 | 0.0013 | 44.3719
16 | 1.5556 | 0.03792 | 0.0025 | 41.0232
16.5 | 1.5695 | 0.04177 | 0.0035 | 37.5748
17 | 1.5849 | 0.04558 | 0.004 | 34.7718
17.5 | 1.5944 | 0.05024 | 0.0043 | 31.7357
18 | 1.6078 | 0.05471 | 0.0043 | 29.3877
18.5 | 1.6185 | 0.05961 | 0.004 | 27.1515
19 | 1.6266 | 0.06495 | 0.0033 | 25.0439
19.5 | 1.6294 | 0.07106 | 0.0022 | 22.9299
20 | 1.6295 | 0.07775 | 0.0004 | 20.9582

## 111. Re 10M Mach 0.50 (1)
BIGFOIL.COM POLAR EXPORT
NACA63-219 a=0.8
NACA63-219 a=0.8 |  |  |  | Cl Max: | 1.337 | at alpha= | 9.5 | deg
JavaFoil+Calcfoil stall+Eppler ext transition |  |  |  | L/D Max: | 102.939 | at alpha= | 3.5 | deg
Re: | 10000000 |  |  | Cd Min: | 0.00568 | at alpha= | -1.5 | deg
Mach: | 0.5 |  |  | Cl=0 at alpha= | -1.5764 | deg
|  |  |  | @ Cl=0.1, Cd= | 0.0057
|  |  |  | @ Cl=0.4, Cd= | 0.0059106
|  |  |  | @ Cl=0.6, Cd= | 0.0064421
alpha (deg) | Cl | Cd | Cm | Cl/Cd
-20 | -1.066 | 0.15473 | -0.008 | -6.892
-19.5 | -1.035 | 0.15009 | -0.008 | -6.897
-19 | -1.002 | 0.14884 | -0.008 | -6.73
-18.5 | -0.97 | 0.14553 | -0.009 | -6.666
-18 | -0.96 | 0.12285 | -0.01 | -7.813
-17.5 | -0.937 | 0.1119 | -0.011 | -8.371
-17 | -0.892 | 0.11835 | -0.01 | -7.54
-16.5 | -0.855 | 0.11899 | -0.01 | -7.186
-16 | -0.85 | 0.10093 | -0.013 | -8.425
-15.5 | -0.815 | 0.0997 | -0.013 | -8.178
-15 | -0.771 | 0.10624 | -0.011 | -7.254
-14.5 | -0.756 | 0.09521 | -0.014 | -7.944
-14 | -0.752 | 0.07117 | -0.016 | -10.567
-13.5 | -0.739 | 0.05638 | -0.018 | -13.114
-13 | -0.741 | 0.03559 | -0.02 | -20.806
-12.5 | -0.635 | 0.08166 | -0.015 | -7.771
-12 | -0.678 | 0.0329 | -0.021 | -20.613
-11.5 | -0.654 | 0.02754 | -0.022 | -23.731
-11 | -0.619 | 0.02833 | -0.023 | -21.829
-10.5 | -0.893 | 0.02286 | -0.024 | -39.073
-10 | -0.943 | 0.01968 | -0.025 | -47.91
-9.5 | -0.943 | 0.01748 | -0.026 | -53.939
-9 | -0.919 | 0.01607 | -0.027 | -57.183
-8.5 | -0.882 | 0.01481 | -0.028 | -59.573
-8 | -0.837 | 0.01369 | -0.029 | -61.171
-7.5 | -0.786 | 0.01273 | -0.03 | -61.725
-7 | -0.73 | 0.01177 | -0.031 | -62.031
-6.5 | -0.671 | 0.01085 | -0.032 | -61.865
-6 | -0.61 | 0.0101 | -0.033 | -60.342
-5.5 | -0.548 | 0.00886 | -0.034 | -61.876
-5 | -0.484 | 0.00822 | -0.035 | -58.931
-4.5 | -0.418 | 0.0077 | -0.036 | -54.292
-4 | -0.347 | 0.00711 | -0.037 | -48.857
-3.5 | -0.276 | 0.0065 | -0.037 | -42.43
-3 | -0.204 | 0.00626 | -0.038 | -32.67
-2.5 | -0.133 | 0.00605 | -0.039 | -21.912
-2 | -0.061 | 0.00576 | -0.04 | -10.529
-1.5 | 0.011 | 0.00568 | -0.041 | 2.005
-1 | 0.084 | 0.0057 | -0.042 | 14.673
-0.5 | 0.156 | 0.0057 | -0.042 | 27.342
0 | 0.228 | 0.00571 | -0.043 | 39.913
0.5 | 0.3 | 0.00576 | -0.044 | 52.114
1 | 0.372 | 0.00586 | -0.045 | 63.487
1.5 | 0.444 | 0.00599 | -0.046 | 74.156
2 | 0.514 | 0.0061 | -0.046 | 84.287
2.5 | 0.585 | 0.00634 | -0.047 | 92.269
3 | 0.657 | 0.00683 | -0.048 | 96.076
3.5 | 0.723 | 0.00703 | -0.048 | 102.939
4 | 0.79 | 0.00788 | -0.049 | 100.145
4.5 | 0.856 | 0.00847 | -0.05 | 100.983
5 | 0.92 | 0.0095 | -0.05 | 96.848
5.5 | 0.982 | 0.01058 | -0.051 | 92.828
6 | 1.044 | 0.01141 | -0.051 | 91.511
6.5 | 1.104 | 0.01223 | -0.052 | 90.199
7 | 1.16 | 0.01311 | -0.052 | 88.482
7.5 | 1.209 | 0.01509 | -0.053 | 80.161
8 | 1.256 | 0.01617 | -0.053 | 77.635
8.5 | 1.294 | 0.01741 | -0.054 | 74.358
9 | 1.323 | 0.01882 | -0.054 | 70.292
9.5 | 1.337 | 0.02074 | -0.055 | 64.461
10 | 1.321 | 0.02284 | -0.055 | 57.838
10.5 | 1.239 | 0.02549 | -0.056 | 48.613
11 | 0.828 | 0.03344 | -0.055 | 24.753
11.5 | 0.856 | 0.03652 | -0.055 | 23.427
12 | 0.895 | 0.03352 | -0.057 | 26.713
12.5 | 0.918 | 0.03936 | -0.057 | 23.329
13 | 0.936 | 0.04785 | -0.056 | 19.565
13.5 | 0.971 | 0.04627 | -0.057 | 20.991
14 | 0.993 | 0.05366 | -0.057 | 18.504
14.5 | 1.02 | 0.05463 | -0.057 | 18.674

## 112. Re 10M Mach 0.50 (2)
BIGFOIL.COM POLAR EXPORT
NACA63-219 a=0.8
NACA63-219 a=0.8 |  |  |  | Cl Max: | 1.4261 | at alpha= | 14.5 | deg
XFOIL ncrit=9 |  |  |  | L/D Max: | 144.085 | at alpha= | 4 | deg
Re: | 10000000 |  |  | Cd Min: | 0.17762 | at alpha= | 19.5 | deg
Mach: | 0.5 |  |  | Cl=0 at alpha= | -99 | deg
|  |  |  | @ Cl=0.1, Cd= | 0.00458
|  |  |  | @ Cl=0.4, Cd= | 0.0046768
|  |  |  | @ Cl=0.6, Cd= | 0.0049402
alpha (deg) | Cl | Cd | Cm | Cl/Cd
0 | 0.2278 | 0.00458 | -0.0472 | 49.738
0.5 | 0.3017 | 0.00461 | -0.0484 | 65.4447
1 | 0.3751 | 0.00466 | -0.0495 | 80.4936
1.5 | 0.4492 | 0.00471 | -0.0506 | 95.3715
2 | 0.5228 | 0.00478 | -0.0516 | 109.3724
2.5 | 0.5959 | 0.00493 | -0.0524 | 120.8722
3 | 0.6684 | 0.00511 | -0.053 | 130.8023
3.5 | 0.7405 | 0.00534 | -0.0534 | 138.6704
4 | 0.8112 | 0.00563 | -0.0535 | 144.0853
5 | 0.9312 | 0.00716 | -0.0502 | 130.0559
5.5 | 0.9812 | 0.00811 | -0.0468 | 120.9864
6.5 | 1.0573 | 0.00967 | -0.0355 | 109.3382
7 | 1.0858 | 0.01078 | -0.029 | 100.7236
7.5 | 1.1125 | 0.0123 | -0.0231 | 90.4472
8 | 1.1327 | 0.01437 | -0.0172 | 78.8239
8.5 | 1.1571 | 0.0166 | -0.0123 | 69.7048
9 | 1.1882 | 0.01874 | -0.0083 | 63.4045
9.5 | 1.2176 | 0.02116 | -0.0045 | 57.5425
10 | 1.2491 | 0.02362 | -0.001 | 52.8831
10.5 | 1.2758 | 0.02653 | 0.0023 | 48.089
11 | 1.3047 | 0.02954 | 0.0053 | 44.1672
11.5 | 1.3284 | 0.03307 | 0.0082 | 40.1693
12 | 1.3545 | 0.03666 | 0.0107 | 36.9476
12.5 | 1.3773 | 0.04068 | 0.0129 | 33.8569
13 | 1.396 | 0.04524 | 0.0147 | 30.8576
13.5 | 1.413 | 0.05017 | 0.0162 | 28.1642
14 | 1.4259 | 0.0557 | 0.0172 | 25.5996
14.5 | 1.4261 | 0.06263 | 0.0171 | 22.7702
15 | 1.4202 | 0.0705 | 0.0162 | 20.1447
15.5 | 1.403 | 0.0799 | 0.0136 | 17.5594
16 | 1.3809 | 0.09035 | 0.0096 | 15.2839
16.5 | 1.354 | 0.10192 | 0.0041 | 13.2849
17 | 1.3268 | 0.11408 | -0.0025 | 11.6304
17.5 | 1.2989 | 0.12685 | -0.0102 | 10.2397
18 | 1.2752 | 0.13955 | -0.0184 | 9.1379
18.5 | 1.2534 | 0.1523 | -0.0272 | 8.2298
19 | 1.2354 | 0.16489 | -0.0361 | 7.4923
19.5 | 1.2183 | 0.17762 | -0.0455 | 6.859

## 113. Re 12M Mach 0.00 (1)
BIGFOIL.COM POLAR EXPORT
NACA63-219 a=0.8
NACA63-219 a=0.8 |  |  |  | Cl Max: | 1.612 | at alpha= | 16 | deg
JavaFoil+Calcfoil stall+Eppler ext transition |  |  |  | L/D Max: | 114.556 | at alpha= | 6 | deg
Re: | 12000000 |  |  | Cd Min: | 0.00533 | at alpha= | -1 | deg
Mach: | 0 |  |  | Cl=0 at alpha= | -1.5794 | deg
|  |  |  | @ Cl=0.1, Cd= | 0.0053389
|  |  |  | @ Cl=0.4, Cd= | 0.0055318
|  |  |  | @ Cl=0.6, Cd= | 0.0063055
alpha (deg) | Cl | Cd | Cm | Cl/Cd
-20 | -1.316 | 0.052 | -0.009 | -25.313
-19.5 | -1.333 | 0.04688 | -0.01 | -28.436
-19 | -1.342 | 0.0433 | -0.01 | -30.994
-18.5 | -1.349 | 0.03962 | -0.011 | -34.053
-18 | -1.352 | 0.03669 | -0.012 | -36.858
-17.5 | -1.352 | 0.03419 | -0.012 | -39.546
-17 | -1.349 | 0.03167 | -0.013 | -42.616
-16.5 | -1.344 | 0.02901 | -0.013 | -46.338
-16 | -1.336 | 0.02653 | -0.014 | -50.365
-15.5 | -1.323 | 0.02471 | -0.015 | -53.563
-15 | -1.308 | 0.02284 | -0.015 | -57.261
-14.5 | -1.288 | 0.0213 | -0.016 | -60.478
-14 | -1.266 | 0.01973 | -0.017 | -64.154
-13.5 | -1.239 | 0.01839 | -0.018 | -67.395
-13 | -1.208 | 0.01718 | -0.018 | -70.297
-12.5 | -1.174 | 0.01602 | -0.019 | -73.268
-12 | -1.137 | 0.015 | -0.02 | -75.833
-11.5 | -1.099 | 0.01391 | -0.02 | -79.027
-11 | -1.059 | 0.01296 | -0.021 | -81.754
-10.5 | -1.017 | 0.01212 | -0.022 | -83.915
-10 | -0.972 | 0.01133 | -0.023 | -85.802
-9.5 | -0.926 | 0.01068 | -0.023 | -86.658
-9 | -0.877 | 0.01009 | -0.024 | -86.944
-8.5 | -0.827 | 0.00959 | -0.025 | -86.179
-8 | -0.781 | 0.00893 | -0.026 | -87.508
-7.5 | -0.724 | 0.00863 | -0.027 | -83.908
-7 | -0.665 | 0.00826 | -0.027 | -80.538
-6.5 | -0.606 | 0.008 | -0.028 | -75.732
-6 | -0.546 | 0.00736 | -0.029 | -74.209
-5.5 | -0.486 | 0.00712 | -0.03 | -68.204
-5 | -0.425 | 0.00687 | -0.03 | -61.754
-4.5 | -0.363 | 0.00661 | -0.031 | -54.931
-4 | -0.301 | 0.00635 | -0.032 | -47.493
-3.5 | -0.239 | 0.006 | -0.032 | -39.87
-3 | -0.177 | 0.00583 | -0.033 | -30.373
-2.5 | -0.115 | 0.00569 | -0.034 | -20.21
-2 | -0.053 | 0.00555 | -0.035 | -9.474
-1.5 | 0.01 | 0.00542 | -0.035 | 1.821
-1 | 0.072 | 0.00533 | -0.036 | 13.572
-0.5 | 0.135 | 0.00535 | -0.037 | 25.216
0 | 0.197 | 0.00534 | -0.037 | 36.977
0.5 | 0.26 | 0.00538 | -0.038 | 48.303
1 | 0.322 | 0.00544 | -0.039 | 59.31
1.5 | 0.385 | 0.00549 | -0.039 | 70.116
2 | 0.446 | 0.00566 | -0.04 | 78.772
2.5 | 0.508 | 0.00589 | -0.041 | 86.235
3 | 0.57 | 0.00617 | -0.042 | 92.281
3.5 | 0.632 | 0.00645 | -0.042 | 97.976
4 | 0.693 | 0.00667 | -0.043 | 103.853
4.5 | 0.754 | 0.00704 | -0.044 | 107.136
5 | 0.815 | 0.00762 | -0.044 | 107.041
5.5 | 0.875 | 0.00813 | -0.045 | 107.663
6 | 0.93 | 0.00812 | -0.045 | 114.556
6.5 | 0.984 | 0.00905 | -0.046 | 108.76
7 | 1.039 | 0.00947 | -0.046 | 109.716
7.5 | 1.09 | 0.01044 | -0.047 | 104.433
8 | 1.142 | 0.01111 | -0.047 | 102.792
8.5 | 1.193 | 0.01165 | -0.048 | 102.375
9 | 1.242 | 0.0122 | -0.048 | 101.771
9.5 | 1.289 | 0.01282 | -0.049 | 100.53
10 | 1.333 | 0.01348 | -0.049 | 98.951
10.5 | 1.375 | 0.0142 | -0.05 | 96.85
11 | 1.414 | 0.01497 | -0.05 | 94.408
11.5 | 1.45 | 0.01579 | -0.051 | 91.784
12 | 1.483 | 0.01667 | -0.051 | 88.942
12.5 | 1.513 | 0.01767 | -0.052 | 85.618
13 | 1.539 | 0.01871 | -0.052 | 82.257
13.5 | 1.562 | 0.01987 | -0.052 | 78.621
14 | 1.582 | 0.02103 | -0.053 | 75.198
14.5 | 1.597 | 0.02243 | -0.053 | 71.19
15 | 1.607 | 0.02396 | -0.054 | 67.068
15.5 | 1.611 | 0.02589 | -0.054 | 62.215
16 | 1.612 | 0.02748 | -0.054 | 58.661
16.5 | 1.608 | 0.02966 | -0.055 | 54.206
17 | 1.601 | 0.03193 | -0.055 | 50.131
17.5 | 1.589 | 0.03445 | -0.055 | 46.139
18 | 1.576 | 0.0369 | -0.055 | 42.704
18.5 | 1.559 | 0.03981 | -0.056 | 39.152
19 | 1.539 | 0.0427 | -0.056 | 36.036
19.5 | 1.516 | 0.046 | -0.056 | 32.95
20 | 1.491 | 0.04931 | -0.056 | 30.239

## 114. Re 12M Mach 0.00 (2)
BIGFOIL.COM POLAR EXPORT
NACA63-219 a=0.8
NACA63-219 a=0.8 |  |  |  | Cl Max: | 1.7055 | at alpha= | 20 | deg
XFOIL ncrit=9 |  |  |  | L/D Max: | 126.42 | at alpha= | 4 | deg
Re: | 12000000 |  |  | Cd Min: | 0.05411 | at alpha= | 20 | deg
Mach: | 0 |  |  | Cl=0 at alpha= | -1.5619 | deg
|  |  |  | @ Cl=0.1, Cd= | 0.0042648
|  |  |  | @ Cl=0.4, Cd= | 0.0044323
|  |  |  | @ Cl=0.6, Cd= | 0.0049267
alpha (deg) | Cl | Cd | Cm | Cl/Cd
-19 | -1.5949 | 0.034 | -0.0403 | -46.9088
-18.5 | -1.5145 | 0.03057 | -0.0522 | -49.542
-18 | -1.4882 | 0.02805 | -0.0531 | -53.0553
-17.5 | -1.4734 | 0.0255 | -0.0518 | -57.7804
-17 | -1.4611 | 0.02287 | -0.0501 | -63.8872
-16.5 | -1.4418 | 0.02079 | -0.0484 | -69.3506
-16 | -1.4203 | 0.01894 | -0.0466 | -74.9894
-15.5 | -1.3957 | 0.01736 | -0.0447 | -80.3975
-15 | -1.3696 | 0.01595 | -0.0427 | -85.8683
-14.5 | -1.3457 | 0.01457 | -0.0402 | -92.361
-14 | -1.3258 | 0.01331 | -0.0366 | -99.6093
-13.5 | -1.3144 | 0.01245 | -0.0304 | -105.5743
-13 | -1.2749 | 0.01186 | -0.0285 | -107.4958
-12.5 | -1.2299 | 0.01138 | -0.0274 | -108.0756
-12 | -1.1824 | 0.01091 | -0.0266 | -108.3776
-11.5 | -1.1337 | 0.01041 | -0.026 | -108.9049
-11 | -1.0825 | 0.01 | -0.0258 | -108.25
-10.5 | -1.0294 | 0.00964 | -0.0258 | -106.7842
-10 | -0.9761 | 0.00925 | -0.0258 | -105.5243
-9.5 | -0.9216 | 0.00891 | -0.026 | -103.4343
-9 | -0.866 | 0.0086 | -0.0263 | -100.6977
-8.5 | -0.8103 | 0.00829 | -0.0267 | -97.7443
-8 | -0.7537 | 0.00799 | -0.0272 | -94.3304
-7.5 | -0.6967 | 0.00771 | -0.0277 | -90.3632
-7 | -0.6395 | 0.00741 | -0.0283 | -86.3023
-6.5 | -0.5825 | 0.00706 | -0.0289 | -82.5071
-6 | -0.5249 | 0.00673 | -0.0295 | -77.9941
-5.5 | -0.4664 | 0.00648 | -0.0302 | -71.9753
-5 | -0.408 | 0.00619 | -0.031 | -65.9128
-4.5 | -0.3492 | 0.00591 | -0.0318 | -59.0863
-4 | -0.2903 | 0.00563 | -0.0327 | -51.5631
-3.5 | -0.2314 | 0.00529 | -0.0335 | -43.7429
-3 | -0.1729 | 0.00484 | -0.0344 | -35.7231
-2.5 | -0.1136 | 0.00453 | -0.0354 | -25.0773
-2 | -0.0531 | 0.00441 | -0.0364 | -12.0408
-1.5 | 0.0075 | 0.00435 | -0.0374 | 1.7241
-1 | 0.0683 | 0.00427 | -0.0385 | 15.9953
-0.5 | 0.1289 | 0.00426 | -0.0395 | 30.2582
0 | 0.1896 | 0.00425 | -0.0405 | 44.6118
0.5 | 0.2505 | 0.00427 | -0.0416 | 58.6651
1 | 0.311 | 0.00432 | -0.0426 | 71.9907
1.5 | 0.3714 | 0.00438 | -0.0436 | 84.7945
2 | 0.4315 | 0.00449 | -0.0445 | 96.1024
2.5 | 0.4913 | 0.00461 | -0.0454 | 106.5727
3 | 0.551 | 0.00476 | -0.0463 | 115.7563
3.5 | 0.6098 | 0.00496 | -0.0471 | 122.9435
4 | 0.6675 | 0.00528 | -0.0477 | 126.4205
4.5 | 0.7212 | 0.00592 | -0.0478 | 121.8243
5 | 0.7752 | 0.00649 | -0.0478 | 119.4453
5.5 | 0.8303 | 0.00689 | -0.048 | 120.508
6 | 0.8846 | 0.00731 | -0.0481 | 121.0123
6.5 | 0.9384 | 0.00773 | -0.0481 | 121.3972
7 | 0.9919 | 0.00811 | -0.048 | 122.3058
7.5 | 1.0434 | 0.00858 | -0.0477 | 121.6084
8 | 1.0929 | 0.00909 | -0.047 | 120.231
8.5 | 1.1411 | 0.0096 | -0.0461 | 118.8646
9 | 1.1889 | 0.01007 | -0.0451 | 118.0636
9.5 | 1.2348 | 0.01051 | -0.0438 | 117.4881
10 | 1.2775 | 0.011 | -0.042 | 116.1364
10.5 | 1.3067 | 0.01146 | -0.0376 | 114.0227
11 | 1.3321 | 0.01218 | -0.0331 | 109.3678
11.5 | 1.3632 | 0.01292 | -0.0299 | 105.5108
12 | 1.3923 | 0.01385 | -0.0268 | 100.5271
12.5 | 1.4202 | 0.01494 | -0.0237 | 95.0602
13 | 1.4494 | 0.01608 | -0.0212 | 90.1368
13.5 | 1.4743 | 0.01752 | -0.0184 | 84.1495
14 | 1.4999 | 0.01905 | -0.016 | 78.7349
14.5 | 1.5253 | 0.02069 | -0.0138 | 73.7216
15 | 1.5487 | 0.02253 | -0.0118 | 68.7395
15.5 | 1.5678 | 0.02475 | -0.0097 | 63.3455
16 | 1.5881 | 0.02705 | -0.0079 | 58.7098
16.5 | 1.6077 | 0.02953 | -0.0065 | 54.4429
17.5 | 1.64 | 0.03529 | -0.0042 | 46.4721
18 | 1.655 | 0.03861 | -0.0035 | 42.8645
18.5 | 1.6705 | 0.04203 | -0.003 | 39.7454
19 | 1.6847 | 0.0457 | -0.0028 | 36.8643
19.5 | 1.6954 | 0.04978 | -0.0028 | 34.0579
20 | 1.7055 | 0.05411 | -0.0031 | 31.5191

## 115. Re 12M Mach 0.10 (1)
BIGFOIL.COM POLAR EXPORT
NACA63-219 a=0.8
NACA63-219 a=0.8 |  |  |  | Cl Max: | 1.599 | at alpha= | 15.5 | deg
JavaFoil+Calcfoil stall+Eppler ext transition |  |  |  | L/D Max: | 114.032 | at alpha= | 6 | deg
Re: | 12000000 |  |  | Cd Min: | 0.00533 | at alpha= | -1 | deg
Mach: | 0.1 |  |  | Cl=0 at alpha= | -1.5794 | deg
|  |  |  | @ Cl=0.1, Cd= | 0.0053386
|  |  |  | @ Cl=0.4, Cd= | 0.0055498
|  |  |  | @ Cl=0.6, Cd= | 0.0062863
alpha (deg) | Cl | Cd | Cm | Cl/Cd
-20 | -1.277 | 0.05474 | -0.009 | -23.326
-19.5 | -1.298 | 0.04907 | -0.01 | -26.453
-19 | -1.311 | 0.04517 | -0.01 | -29.023
-18.5 | -1.322 | 0.04117 | -0.011 | -32.102
-18 | -1.328 | 0.03846 | -0.012 | -34.528
-17.5 | -1.332 | 0.0354 | -0.012 | -37.616
-17 | -1.332 | 0.03271 | -0.013 | -40.733
-16.5 | -1.33 | 0.02991 | -0.014 | -44.471
-16 | -1.324 | 0.02769 | -0.014 | -47.8
-15.5 | -1.314 | 0.02535 | -0.015 | -51.839
-15 | -1.301 | 0.0234 | -0.016 | -55.578
-14.5 | -1.283 | 0.02179 | -0.016 | -58.865
-14 | -1.262 | 0.02034 | -0.017 | -62.035
-13.5 | -1.237 | 0.01883 | -0.018 | -65.697
-13 | -1.207 | 0.01752 | -0.018 | -68.917
-12.5 | -1.174 | 0.01632 | -0.019 | -71.929
-12 | -1.138 | 0.01525 | -0.02 | -74.642
-11.5 | -1.101 | 0.01414 | -0.02 | -77.824
-11 | -1.061 | 0.01318 | -0.021 | -80.481
-10.5 | -1.019 | 0.01232 | -0.022 | -82.66
-10 | -0.974 | 0.0115 | -0.023 | -84.758
-9.5 | -0.928 | 0.01083 | -0.024 | -85.637
-9 | -0.88 | 0.01021 | -0.024 | -86.195
-8.5 | -0.829 | 0.00969 | -0.025 | -85.571
-8 | -0.779 | 0.00892 | -0.026 | -87.251
-7.5 | -0.727 | 0.00865 | -0.027 | -84.107
-7 | -0.668 | 0.00827 | -0.028 | -80.794
-6.5 | -0.609 | 0.00801 | -0.028 | -75.993
-6 | -0.549 | 0.00736 | -0.029 | -74.497
-5.5 | -0.488 | 0.00717 | -0.03 | -68.034
-5 | -0.427 | 0.00693 | -0.03 | -61.571
-4.5 | -0.365 | 0.00666 | -0.031 | -54.79
-4 | -0.303 | 0.00635 | -0.032 | -47.698
-3.5 | -0.241 | 0.00601 | -0.033 | -40.058
-3 | -0.178 | 0.00588 | -0.033 | -30.3
-2.5 | -0.116 | 0.00568 | -0.034 | -20.324
-2 | -0.053 | 0.00557 | -0.035 | -9.482
-1.5 | 0.01 | 0.00541 | -0.035 | 1.831
-1 | 0.073 | 0.00533 | -0.036 | 13.65
-0.5 | 0.136 | 0.00535 | -0.037 | 25.364
0 | 0.198 | 0.00534 | -0.038 | 37.184
0.5 | 0.261 | 0.00538 | -0.038 | 48.564
1 | 0.324 | 0.00546 | -0.039 | 59.329
1.5 | 0.387 | 0.00552 | -0.04 | 70.133
2 | 0.448 | 0.00566 | -0.04 | 79.176
2.5 | 0.51 | 0.00587 | -0.041 | 86.895
3 | 0.573 | 0.00616 | -0.042 | 92.973
3.5 | 0.635 | 0.00645 | -0.042 | 98.412
4 | 0.697 | 0.00674 | -0.043 | 103.291
4.5 | 0.758 | 0.00712 | -0.044 | 106.515
5 | 0.819 | 0.00762 | -0.044 | 107.572
5.5 | 0.88 | 0.00824 | -0.045 | 106.765
6 | 0.933 | 0.00818 | -0.045 | 114.032
6.5 | 0.988 | 0.00915 | -0.046 | 107.986
7 | 1.043 | 0.00956 | -0.046 | 109.153
7.5 | 1.095 | 0.01055 | -0.047 | 103.738
8 | 1.147 | 0.01122 | -0.047 | 102.224
8.5 | 1.197 | 0.01177 | -0.048 | 101.719
9 | 1.246 | 0.01237 | -0.048 | 100.756
9.5 | 1.293 | 0.01297 | -0.049 | 99.659
10 | 1.337 | 0.01366 | -0.049 | 97.923
10.5 | 1.378 | 0.01441 | -0.05 | 95.63
11 | 1.416 | 0.01524 | -0.05 | 92.95
11.5 | 1.452 | 0.01605 | -0.051 | 90.485
12 | 1.484 | 0.01694 | -0.051 | 87.61
12.5 | 1.513 | 0.01798 | -0.052 | 84.109
13 | 1.538 | 0.01905 | -0.052 | 80.717
13.5 | 1.559 | 0.02025 | -0.053 | 76.982
14 | 1.577 | 0.0216 | -0.053 | 72.983
14.5 | 1.59 | 0.02294 | -0.053 | 69.308
15 | 1.597 | 0.02451 | -0.054 | 65.164
15.5 | 1.599 | 0.02639 | -0.054 | 60.587
16 | 1.596 | 0.02824 | -0.054 | 56.54
16.5 | 1.589 | 0.03052 | -0.055 | 52.062
17 | 1.578 | 0.03291 | -0.055 | 47.947
17.5 | 1.564 | 0.0353 | -0.055 | 44.304
18 | 1.544 | 0.03842 | -0.055 | 40.2
18.5 | 1.523 | 0.0413 | -0.056 | 36.881
19 | 1.497 | 0.04506 | -0.056 | 33.229
19.5 | 1.47 | 0.04855 | -0.056 | 30.287
20 | 1.441 | 0.05218 | -0.056 | 27.613

## 116. Re 12M Mach 0.10 (2)
BIGFOIL.COM POLAR EXPORT
NACA63-219 a=0.8
NACA63-219 a=0.8 |  |  |  | Cl Max: | 1.6965 | at alpha= | 20 | deg
XFOIL ncrit=9 |  |  |  | L/D Max: | 127.032 | at alpha= | 4 | deg
Re: | 12000000 |  |  | Cd Min: | 0.05733 | at alpha= | 20 | deg
Mach: | 0.1 |  |  | Cl=0 at alpha= | -1.5615 | deg
|  |  |  | @ Cl=0.1, Cd= | 0.0042697
|  |  |  | @ Cl=0.4, Cd= | 0.0044374
|  |  |  | @ Cl=0.6, Cd= | 0.0049207
alpha (deg) | Cl | Cd | Cm | Cl/Cd
-19 | -1.5939 | 0.03623 | -0.0415 | -43.9939
-18.5 | -1.516 | 0.03243 | -0.0532 | -46.7468
-18 | -1.4841 | 0.02965 | -0.0554 | -50.054
-17.5 | -1.4683 | 0.02699 | -0.0542 | -54.4016
-17 | -1.4558 | 0.02427 | -0.0526 | -59.9835
-16.5 | -1.4386 | 0.02194 | -0.0509 | -65.5697
-16 | -1.4182 | 0.01992 | -0.0491 | -71.1948
-15.5 | -1.3946 | 0.01817 | -0.0471 | -76.7529
-15 | -1.369 | 0.01664 | -0.0451 | -82.2716
-14.5 | -1.3431 | 0.01523 | -0.0428 | -88.1878
-14 | -1.3208 | 0.01386 | -0.0398 | -95.2958
-13.5 | -1.3056 | 0.01271 | -0.0349 | -102.7223
-13 | -1.2801 | 0.01206 | -0.0304 | -106.1443
-12.5 | -1.2365 | 0.01154 | -0.0289 | -107.149
-12 | -1.1891 | 0.01107 | -0.028 | -107.4164
-11.5 | -1.1407 | 0.01055 | -0.0272 | -108.1232
-11 | -1.0897 | 0.0101 | -0.0267 | -107.8911
-10.5 | -1.0364 | 0.00973 | -0.0266 | -106.5159
-10 | -0.9827 | 0.00934 | -0.0265 | -105.2141
-9.5 | -0.928 | 0.00898 | -0.0266 | -103.3408
-9 | -0.872 | 0.00867 | -0.0269 | -100.5767
-8.5 | -0.8159 | 0.00834 | -0.0272 | -97.8297
-8 | -0.7588 | 0.00804 | -0.0276 | -94.3781
-7.5 | -0.7014 | 0.00776 | -0.0281 | -90.3866
-7 | -0.6438 | 0.00746 | -0.0286 | -86.3003
-6.5 | -0.5863 | 0.00711 | -0.0292 | -82.4613
-6 | -0.5284 | 0.00677 | -0.0298 | -78.0502
-5.5 | -0.4696 | 0.0065 | -0.0305 | -72.2462
-5 | -0.4108 | 0.00621 | -0.0312 | -66.1514
-4.5 | -0.3515 | 0.00593 | -0.032 | -59.2749
-4 | -0.2923 | 0.00564 | -0.0329 | -51.8262
-3.5 | -0.233 | 0.0053 | -0.0337 | -43.9623
-3 | -0.1742 | 0.00485 | -0.0346 | -35.9175
-2.5 | -0.1144 | 0.00454 | -0.0356 | -25.1982
-2 | -0.0535 | 0.00441 | -0.0366 | -12.1315
-1.5 | 0.0075 | 0.00435 | -0.0376 | 1.7241
-1 | 0.0687 | 0.00428 | -0.0387 | 16.0514
-0.5 | 0.1297 | 0.00426 | -0.0397 | 30.446
0 | 0.1908 | 0.00426 | -0.0408 | 44.7887
0.5 | 0.2521 | 0.00428 | -0.0418 | 58.9019
1 | 0.3131 | 0.00433 | -0.0428 | 72.3095
1.5 | 0.3739 | 0.00439 | -0.0438 | 85.1708
2 | 0.4344 | 0.0045 | -0.0447 | 96.5333
2.5 | 0.4945 | 0.00462 | -0.0456 | 107.0346
3 | 0.5547 | 0.00476 | -0.0465 | 116.5336
3.5 | 0.6139 | 0.00497 | -0.0473 | 123.5211
4 | 0.672 | 0.00529 | -0.0479 | 127.0321
4.5 | 0.7261 | 0.00593 | -0.048 | 122.4452
5 | 0.7802 | 0.00651 | -0.048 | 119.8464
5.5 | 0.8356 | 0.00692 | -0.0481 | 120.7514
6 | 0.8902 | 0.00734 | -0.0482 | 121.2807
6.5 | 0.9441 | 0.00778 | -0.0481 | 121.3496
7 | 0.9978 | 0.00817 | -0.0479 | 122.1297
7.5 | 1.0495 | 0.00864 | -0.0475 | 121.4699
8 | 1.0988 | 0.00917 | -0.0466 | 119.8255
8.5 | 1.1469 | 0.00968 | -0.0456 | 118.4814
9 | 1.1942 | 0.01017 | -0.0444 | 117.4238
9.5 | 1.2395 | 0.01063 | -0.0429 | 116.604
10 | 1.2794 | 0.01111 | -0.0404 | 115.1575
10.5 | 1.3041 | 0.01166 | -0.0352 | 111.8439
11 | 1.3316 | 0.01245 | -0.0311 | 106.9558
11.5 | 1.3635 | 0.01323 | -0.028 | 103.0612
12 | 1.3918 | 0.01427 | -0.0248 | 97.5333
12.5 | 1.4212 | 0.01538 | -0.022 | 92.4057
13 | 1.4494 | 0.01664 | -0.0193 | 87.1034
13.5 | 1.4733 | 0.01823 | -0.0165 | 80.8173
14 | 1.5004 | 0.01977 | -0.0142 | 75.8928
14.5 | 1.5249 | 0.02155 | -0.012 | 70.761
15 | 1.5465 | 0.02361 | -0.0098 | 65.5019
15.5 | 1.5651 | 0.026 | -0.0078 | 60.1962
16 | 1.5866 | 0.02834 | -0.0062 | 55.9845
16.5 | 1.6064 | 0.03094 | -0.0048 | 51.9198
17 | 1.6232 | 0.03379 | -0.0034 | 48.0379
17.5 | 1.6363 | 0.03719 | -0.0026 | 43.9984
18 | 1.6512 | 0.04066 | -0.002 | 40.6099
18.5 | 1.6661 | 0.04428 | -0.0016 | 37.6265
19 | 1.6794 | 0.04818 | -0.0015 | 34.8568
19.5 | 1.6878 | 0.05268 | -0.0016 | 32.0387
20 | 1.6965 | 0.05733 | -0.002 | 29.5918

## 117. Re 12M Mach 0.25 (1)
BIGFOIL.COM POLAR EXPORT
NACA63-219 a=0.8
NACA63-219 a=0.8 |  |  |  | Cl Max: | 1.529 | at alpha= | 14 | deg
JavaFoil+Calcfoil stall+Eppler ext transition |  |  |  | L/D Max: | 116.874 | at alpha= | 5.5 | deg
Re: | 12000000 |  |  | Cd Min: | 0.00541 | at alpha= | -1 | deg
Mach: | 0.25 |  |  | Cl=0 at alpha= | -1.5781 | deg
|  |  |  | @ Cl=0.1, Cd= | 0.0054139
|  |  |  | @ Cl=0.4, Cd= | 0.0055755
|  |  |  | @ Cl=0.6, Cd= | 0.00636
alpha (deg) | Cl | Cd | Cm | Cl/Cd
-20 | -0.907 | 0.10878 | -0.008 | -8.341
-19.5 | -0.972 | 0.08952 | -0.009 | -10.863
-19 | -1.034 | 0.06919 | -0.01 | -14.942
-18.5 | -1.081 | 0.05921 | -0.011 | -18.258
-18 | -1.122 | 0.05159 | -0.012 | -21.746
-17.5 | -1.159 | 0.04429 | -0.012 | -26.169
-17 | -1.186 | 0.04008 | -0.013 | -29.601
-16.5 | -1.207 | 0.03689 | -0.014 | -32.72
-16 | -1.223 | 0.03359 | -0.014 | -36.399
-15.5 | -1.232 | 0.03067 | -0.015 | -40.181
-15 | -1.238 | 0.02725 | -0.016 | -45.443
-14.5 | -1.236 | 0.0252 | -0.017 | -49.04
-14 | -1.228 | 0.02304 | -0.017 | -53.317
-13.5 | -1.215 | 0.02118 | -0.018 | -57.386
-13 | -1.194 | 0.01966 | -0.019 | -60.699
-12.5 | -1.168 | 0.01817 | -0.019 | -64.283
-12 | -1.138 | 0.01687 | -0.02 | -67.435
-11.5 | -1.104 | 0.01563 | -0.021 | -70.656
-11 | -1.067 | 0.01451 | -0.022 | -73.537
-10.5 | -1.027 | 0.01352 | -0.022 | -75.966
-10 | -0.985 | 0.01258 | -0.023 | -78.325
-9.5 | -0.94 | 0.01172 | -0.024 | -80.212
-9 | -0.893 | 0.01097 | -0.025 | -81.347
-8.5 | -0.842 | 0.01037 | -0.026 | -81.212
-8 | -0.791 | 0.0098 | -0.027 | -80.649
-7.5 | -0.737 | 0.00871 | -0.027 | -84.596
-7 | -0.685 | 0.00861 | -0.028 | -79.586
-6.5 | -0.625 | 0.00825 | -0.029 | -75.703
-6 | -0.563 | 0.00761 | -0.03 | -74.009
-5.5 | -0.501 | 0.00732 | -0.031 | -68.38
-5 | -0.438 | 0.00707 | -0.031 | -61.986
-4.5 | -0.375 | 0.00684 | -0.032 | -54.83
-4 | -0.311 | 0.00647 | -0.033 | -48.133
-3.5 | -0.247 | 0.00609 | -0.034 | -40.565
-3 | -0.183 | 0.00595 | -0.034 | -30.764
-2.5 | -0.119 | 0.00574 | -0.035 | -20.688
-2 | -0.054 | 0.00562 | -0.036 | -9.651
-1.5 | 0.01 | 0.00545 | -0.036 | 1.87
-1 | 0.075 | 0.00541 | -0.037 | 13.827
-0.5 | 0.139 | 0.00542 | -0.038 | 25.698
0 | 0.204 | 0.00542 | -0.039 | 37.639
0.5 | 0.268 | 0.00544 | -0.039 | 49.321
1 | 0.333 | 0.00551 | -0.04 | 60.494
1.5 | 0.398 | 0.00557 | -0.041 | 71.418
2 | 0.46 | 0.00574 | -0.041 | 80.235
2.5 | 0.524 | 0.00597 | -0.042 | 87.855
3 | 0.588 | 0.0063 | -0.043 | 93.38
3.5 | 0.652 | 0.00662 | -0.044 | 98.564
4 | 0.716 | 0.00693 | -0.044 | 103.247
4.5 | 0.779 | 0.00727 | -0.045 | 107.069
5 | 0.841 | 0.00796 | -0.046 | 105.682
5.5 | 0.896 | 0.00767 | -0.046 | 116.874
6 | 0.954 | 0.0091 | -0.046 | 104.813
6.5 | 1.01 | 0.00956 | -0.047 | 105.655
7 | 1.066 | 0.01005 | -0.048 | 106.121
7.5 | 1.118 | 0.01111 | -0.048 | 100.662
8 | 1.17 | 0.0119 | -0.049 | 98.347
8.5 | 1.22 | 0.01251 | -0.049 | 97.596
9 | 1.269 | 0.01318 | -0.05 | 96.24
9.5 | 1.315 | 0.01391 | -0.05 | 94.497
10 | 1.357 | 0.01468 | -0.051 | 92.439
10.5 | 1.395 | 0.01562 | -0.051 | 89.296
11 | 1.429 | 0.01649 | -0.052 | 86.619
11.5 | 1.458 | 0.01755 | -0.052 | 83.117
12 | 1.483 | 0.01869 | -0.053 | 79.366
12.5 | 1.503 | 0.0199 | -0.053 | 75.554
13 | 1.518 | 0.02135 | -0.053 | 71.072
13.5 | 1.526 | 0.02291 | -0.054 | 66.627
14 | 1.529 | 0.02457 | -0.054 | 62.247
14.5 | 1.525 | 0.02673 | -0.054 | 57.068
15 | 1.513 | 0.02895 | -0.055 | 52.254
15.5 | 1.491 | 0.03125 | -0.055 | 47.713
16 | 1.462 | 0.03396 | -0.055 | 43.057
16.5 | 1.426 | 0.03722 | -0.055 | 38.315
17 | 1.384 | 0.04046 | -0.056 | 34.204
17.5 | 1.334 | 0.04473 | -0.056 | 29.822
18 | 1.278 | 0.04972 | -0.056 | 25.695
18.5 | 1.217 | 0.05495 | -0.056 | 22.14
19 | 1.148 | 0.06265 | -0.056 | 18.327

## 118. Re 12M Mach 0.25 (2)
BIGFOIL.COM POLAR EXPORT
NACA63-219 a=0.8
NACA63-219 a=0.8 |  |  |  | Cl Max: | 1.6538 | at alpha= | 20 | deg
XFOIL ncrit=9 |  |  |  | L/D Max: | 130.506 | at alpha= | 4 | deg
Re: | 12000000 |  |  | Cd Min: | 0.07483 | at alpha= | 20 | deg
Mach: | 0.25 |  |  | Cl=0 at alpha= | -1.5592 | deg
|  |  |  | @ Cl=0.1, Cd= | 0.0042962
|  |  |  | @ Cl=0.4, Cd= | 0.0044317
|  |  |  | @ Cl=0.6, Cd= | 0.0048949
alpha (deg) | Cl | Cd | Cm | Cl/Cd
-18.5 | -1.4987 | 0.04416 | -0.06 | -33.938
-18 | -1.4597 | 0.03944 | -0.0656 | -37.0106
-17.5 | -1.4463 | 0.03579 | -0.065 | -40.4107
-17 | -1.4312 | 0.03235 | -0.0642 | -44.2411
-16.5 | -1.4135 | 0.0293 | -0.0631 | -48.2423
-16 | -1.3972 | 0.0264 | -0.0615 | -52.9242
-15.5 | -1.381 | 0.02363 | -0.0596 | -58.4427
-15 | -1.3612 | 0.02124 | -0.0574 | -64.0866
-14.5 | -1.338 | 0.01915 | -0.0551 | -69.8695
-14 | -1.3116 | 0.01735 | -0.0527 | -75.5965
-13.5 | -1.2841 | 0.01572 | -0.0501 | -81.6858
-13 | -1.2594 | 0.01413 | -0.0469 | -89.1295
-12.5 | -1.2366 | 0.01281 | -0.0429 | -96.534
-12 | -1.2195 | 0.01197 | -0.0366 | -101.8797
-11.5 | -1.1742 | 0.01137 | -0.0344 | -103.2718
-11 | -1.1254 | 0.0108 | -0.0328 | -104.2037
-10.5 | -1.0735 | 0.01028 | -0.0316 | -104.4261
-10 | -1.0183 | 0.00984 | -0.0309 | -103.4858
-9.5 | -0.9621 | 0.00943 | -0.0304 | -102.0255
-9 | -0.9049 | 0.00902 | -0.0302 | -100.3215
-8.5 | -0.8464 | 0.00868 | -0.0301 | -97.5115
-8 | -0.7874 | 0.00834 | -0.0302 | -94.4125
-7.5 | -0.7279 | 0.008 | -0.0303 | -90.9875
-7 | -0.6678 | 0.0077 | -0.0306 | -86.7273
-6.5 | -0.6079 | 0.00734 | -0.031 | -82.8202
-6 | -0.548 | 0.00697 | -0.0314 | -78.6227
-5.5 | -0.4873 | 0.00662 | -0.0319 | -73.6103
-5 | -0.4262 | 0.00634 | -0.0325 | -67.224
-4.5 | -0.3645 | 0.00604 | -0.0333 | -60.3477
-4 | -0.3033 | 0.00572 | -0.034 | -53.0245
-3.5 | -0.2419 | 0.00535 | -0.0349 | -45.215
-3 | -0.1811 | 0.00488 | -0.0357 | -37.1107
-2.5 | -0.119 | 0.00456 | -0.0367 | -26.0965
-2 | -0.0558 | 0.00446 | -0.0377 | -12.5112
-1.5 | 0.0075 | 0.00437 | -0.0388 | 1.7162
-1 | 0.0709 | 0.00431 | -0.0398 | 16.4501
-0.5 | 0.1342 | 0.00428 | -0.0409 | 31.3551
0 | 0.1975 | 0.0043 | -0.042 | 45.9302
0.5 | 0.2612 | 0.00432 | -0.0431 | 60.463
1 | 0.3244 | 0.00436 | -0.0441 | 74.4037
1.5 | 0.3876 | 0.00441 | -0.0451 | 87.8912
2 | 0.4504 | 0.00452 | -0.0461 | 99.646
2.5 | 0.5127 | 0.00466 | -0.0469 | 110.0215
3 | 0.5751 | 0.00481 | -0.0478 | 119.5634
3.5 | 0.6367 | 0.00502 | -0.0485 | 126.8327
4 | 0.6969 | 0.00534 | -0.049 | 130.5056
4.5 | 0.7528 | 0.006 | -0.0489 | 125.4667
5 | 0.8078 | 0.00663 | -0.0487 | 121.8401
5.5 | 0.8647 | 0.00709 | -0.0486 | 121.9605
6 | 0.9205 | 0.00755 | -0.0483 | 121.9205
6.5 | 0.9755 | 0.00802 | -0.0478 | 121.6334
7 | 1.0292 | 0.00849 | -0.047 | 121.225
7.5 | 1.0803 | 0.00905 | -0.0458 | 119.3702
8 | 1.1281 | 0.00965 | -0.0441 | 116.9016
8.5 | 1.1734 | 0.01024 | -0.0419 | 114.5898
9 | 1.2134 | 0.01074 | -0.0387 | 112.9795
9.5 | 1.2377 | 0.0114 | -0.0329 | 108.5702
10 | 1.2697 | 0.01218 | -0.0289 | 104.2447
10.5 | 1.3006 | 0.01315 | -0.0251 | 98.9049
11 | 1.333 | 0.01421 | -0.0219 | 93.8072
11.5 | 1.3635 | 0.01545 | -0.0186 | 88.2524
12 | 1.3922 | 0.01692 | -0.0155 | 82.2813
12.5 | 1.4211 | 0.0185 | -0.0127 | 76.8162
13 | 1.4468 | 0.02036 | -0.0099 | 71.0609
13.5 | 1.4709 | 0.02246 | -0.0073 | 65.4898
14 | 1.4954 | 0.02466 | -0.005 | 60.6407
14.5 | 1.5153 | 0.02731 | -0.0027 | 55.4852
15 | 1.5363 | 0.03007 | -0.0008 | 51.0908
15.5 | 1.5556 | 0.03311 | 0.0008 | 46.9828
16 | 1.5744 | 0.03635 | 0.0022 | 43.3122
16.5 | 1.5876 | 0.04019 | 0.0034 | 39.5024
17 | 1.6029 | 0.04401 | 0.0042 | 36.4213
17.5 | 1.6196 | 0.04777 | 0.0046 | 33.9041
18 | 1.6318 | 0.05224 | 0.0048 | 31.2366
18.5 | 1.6398 | 0.05736 | 0.0046 | 28.5879
19 | 1.6452 | 0.06288 | 0.004 | 26.1641
19.5 | 1.6475 | 0.06899 | 0.0029 | 23.8803
20 | 1.6538 | 0.07483 | 0.0016 | 22.1008

## 119. Re 12M Mach 0.50 (1)
BIGFOIL.COM POLAR EXPORT
NACA63-219 a=0.8
NACA63-219 a=0.8 |  |  |  | Cl Max: | 1.339 | at alpha= | 9.5 | deg
JavaFoil+Calcfoil stall+Eppler ext transition |  |  |  | L/D Max: | 102.071 | at alpha= | 3.5 | deg
Re: | 12000000 |  |  | Cd Min: | 0.00563 | at alpha= | -1 | deg
Mach: | 0.5 |  |  | Cl=0 at alpha= | -1.5764 | deg
|  |  |  | @ Cl=0.1, Cd= | 0.0056367
|  |  |  | @ Cl=0.4, Cd= | 0.0058567
|  |  |  | @ Cl=0.6, Cd= | 0.0066308
alpha (deg) | Cl | Cd | Cm | Cl/Cd
-20 | -1.059 | 0.17343 | -0.008 | -6.107
-19.5 | -1.029 | 0.16843 | -0.008 | -6.111
-19 | -0.998 | 0.16593 | -0.008 | -6.016
-18.5 | -0.968 | 0.16161 | -0.008 | -5.991
-18 | -0.948 | 0.14133 | -0.009 | -6.705
-17.5 | -0.92 | 0.13206 | -0.01 | -6.969
-17 | -0.887 | 0.13073 | -0.01 | -6.787
-16.5 | -0.863 | 0.1142 | -0.011 | -7.555
-16 | -0.863 | 0.09054 | -0.013 | -9.528
-15.5 | -0.838 | 0.08215 | -0.014 | -10.199
-15 | -0.777 | 0.10013 | -0.012 | -7.764
-14.5 | -0.766 | 0.08713 | -0.014 | -8.788
-14 | -0.775 | 0.05605 | -0.017 | -13.826
-13.5 | -0.756 | 0.04629 | -0.019 | -16.327
-13 | -0.744 | 0.03362 | -0.02 | -22.12
-12.5 | -0.649 | 0.07115 | -0.017 | -9.116
-12 | -0.681 | 0.0313 | -0.022 | -21.748
-11.5 | -0.655 | 0.02643 | -0.023 | -24.786
-11 | -0.62 | 0.02735 | -0.023 | -22.659
-10.5 | -0.895 | 0.02214 | -0.024 | -40.413
-10 | -0.944 | 0.01905 | -0.025 | -49.579
-9.5 | -0.944 | 0.01695 | -0.026 | -55.715
-9 | -0.921 | 0.01549 | -0.027 | -59.438
-8.5 | -0.884 | 0.01429 | -0.028 | -61.85
-8 | -0.838 | 0.01326 | -0.029 | -63.241
-7.5 | -0.788 | 0.01226 | -0.03 | -64.255
-7 | -0.732 | 0.01135 | -0.031 | -64.492
-6.5 | -0.673 | 0.01048 | -0.032 | -64.176
-6 | -0.611 | 0.00979 | -0.033 | -62.426
-5.5 | -0.55 | 0.00863 | -0.034 | -63.723
-5 | -0.488 | 0.008 | -0.035 | -61.016
-4.5 | -0.418 | 0.00758 | -0.036 | -55.114
-4 | -0.347 | 0.00708 | -0.037 | -49.036
-3.5 | -0.276 | 0.00666 | -0.037 | -41.448
-3 | -0.204 | 0.00628 | -0.038 | -32.559
-2.5 | -0.133 | 0.00607 | -0.039 | -21.823
-2 | -0.061 | 0.00588 | -0.04 | -10.303
-1.5 | 0.011 | 0.00569 | -0.041 | 2
-1 | 0.084 | 0.00563 | -0.042 | 14.835
-0.5 | 0.156 | 0.00566 | -0.042 | 27.518
0 | 0.228 | 0.00566 | -0.043 | 40.266
0.5 | 0.3 | 0.00572 | -0.044 | 52.484
1 | 0.372 | 0.00581 | -0.045 | 64.097
1.5 | 0.444 | 0.00593 | -0.046 | 74.938
2 | 0.514 | 0.00615 | -0.046 | 83.607
2.5 | 0.585 | 0.00656 | -0.047 | 89.272
3 | 0.657 | 0.0069 | -0.048 | 95.184
3.5 | 0.723 | 0.00709 | -0.048 | 102.071
4 | 0.79 | 0.00793 | -0.049 | 99.64
4.5 | 0.855 | 0.00871 | -0.05 | 98.163
5 | 0.92 | 0.00956 | -0.05 | 96.236
5.5 | 0.983 | 0.01044 | -0.051 | 94.149
6 | 1.045 | 0.01116 | -0.051 | 93.61
6.5 | 1.105 | 0.01192 | -0.052 | 92.666
7 | 1.159 | 0.01346 | -0.052 | 86.139
7.5 | 1.211 | 0.01465 | -0.053 | 82.658
8 | 1.257 | 0.01569 | -0.054 | 80.107
8.5 | 1.296 | 0.01687 | -0.054 | 76.822
9 | 1.325 | 0.01831 | -0.055 | 72.368
9.5 | 1.339 | 0.0201 | -0.055 | 66.62
10 | 1.324 | 0.02206 | -0.055 | 60.007
10.5 | 1.241 | 0.02459 | -0.056 | 50.483
11 | 0.83 | 0.03213 | -0.055 | 25.832
11.5 | 0.858 | 0.03505 | -0.056 | 24.479
12 | 0.897 | 0.03221 | -0.057 | 27.854
12.5 | 0.921 | 0.03758 | -0.057 | 24.507
13 | 0.94 | 0.04524 | -0.056 | 20.785
13.5 | 0.976 | 0.04365 | -0.057 | 22.36
14 | 0.998 | 0.05057 | -0.057 | 19.731
14.5 | 1.031 | 0.04933 | -0.058 | 20.898

## 120. Re 12M Mach 0.50 (2)
BIGFOIL.COM POLAR EXPORT
NACA63-219 a=0.8
NACA63-219 a=0.8 |  |  |  | Cl Max: | 1.453 | at alpha= | 14.5 | deg
XFOIL ncrit=9 |  |  |  | L/D Max: | 143.145 | at alpha= | 4 | deg
Re: | 12000000 |  |  | Cd Min: | 0.1761 | at alpha= | 19.5 | deg
Mach: | 0.5 |  |  | Cl=0 at alpha= | -1.5456 | deg
|  |  |  | @ Cl=0.1, Cd= | 0.0044474
|  |  |  | @ Cl=0.4, Cd= | 0.0045492
|  |  |  | @ Cl=0.6, Cd= | 0.0048504
alpha (deg) | Cl | Cd | Cm | Cl/Cd
-18 | -0.9364 | 0.13568 | -0.0331 | -6.9015
-17.5 | -0.9518 | 0.12401 | -0.0416 | -7.6752
-17 | -0.9723 | 0.11198 | -0.0502 | -8.6828
-16.5 | -0.9949 | 0.10016 | -0.0585 | -9.9331
-16 | -1.02 | 0.0886 | -0.0663 | -11.5124
-15.5 | -1.0467 | 0.07759 | -0.0732 | -13.4901
-15 | -1.0741 | 0.06731 | -0.0789 | -15.9575
-14.5 | -1.0987 | 0.05801 | -0.083 | -18.9398
-14 | -1.1221 | 0.0496 | -0.0855 | -22.623
-13.5 | -1.1415 | 0.04214 | -0.0865 | -27.0883
-13 | -1.1555 | 0.03567 | -0.0859 | -32.3942
-12 | -1.1539 | 0.02603 | -0.0809 | -44.3296
-11.5 | -1.1387 | 0.02255 | -0.0772 | -50.4967
-11 | -1.1147 | 0.01972 | -0.0733 | -56.5264
-10.5 | -1.0848 | 0.01731 | -0.0693 | -62.669
-10 | -1.0539 | 0.01514 | -0.065 | -69.6103
-9.5 | -1.0188 | 0.01329 | -0.0608 | -76.6591
-9 | -0.9854 | 0.01169 | -0.0561 | -84.2943
-8.5 | -0.9585 | 0.01067 | -0.0491 | -89.8313
-8 | -0.901 | 0.00996 | -0.0459 | -90.4618
-7.5 | -0.8367 | 0.00943 | -0.0437 | -88.7275
-7 | -0.7699 | 0.00892 | -0.042 | -86.3117
-6.5 | -0.7016 | 0.00846 | -0.0409 | -82.9314
-6 | -0.6326 | 0.008 | -0.0401 | -79.075
-5.5 | -0.565 | 0.00742 | -0.0394 | -76.1456
-5 | -0.4948 | 0.00698 | -0.0392 | -70.8883
-4.5 | -0.4236 | 0.0066 | -0.0394 | -64.1818
-4 | -0.353 | 0.00616 | -0.0396 | -57.3052
-3.5 | -0.2831 | 0.00563 | -0.0401 | -50.2842
-2.5 | -0.1408 | 0.00475 | -0.0416 | -29.6421
-2 | -0.0667 | 0.00463 | -0.0427 | -14.406
-1.5 | 0.0067 | 0.00454 | -0.0438 | 1.4758
-1 | 0.0806 | 0.00445 | -0.045 | 18.1124
-0.5 | 0.1544 | 0.00444 | -0.0461 | 34.7748
0 | 0.2285 | 0.00446 | -0.0473 | 51.2332
0.5 | 0.302 | 0.00451 | -0.0485 | 66.9623
1 | 0.3761 | 0.00452 | -0.0496 | 83.208
1.5 | 0.4497 | 0.00461 | -0.0507 | 97.5488
2 | 0.5235 | 0.00468 | -0.0517 | 111.859
2.5 | 0.5964 | 0.00484 | -0.0525 | 123.2231
3 | 0.6688 | 0.00505 | -0.0531 | 132.4356
3.5 | 0.7411 | 0.00525 | -0.0535 | 141.1619
4 | 0.8102 | 0.00566 | -0.0534 | 143.1449
4.5 | 0.8734 | 0.00631 | -0.0523 | 138.4152
5 | 0.9304 | 0.00717 | -0.0501 | 129.7629
5.5 | 0.9823 | 0.00803 | -0.047 | 122.3288
6 | 1.0341 | 0.00874 | -0.0436 | 118.3181
6.5 | 1.0683 | 0.00941 | -0.0371 | 113.5282
7 | 1.0929 | 0.01052 | -0.0298 | 103.8878
7.5 | 1.1188 | 0.01202 | -0.0236 | 93.0782
8 | 1.1393 | 0.01403 | -0.0177 | 81.2046
8.5 | 1.171 | 0.0159 | -0.0132 | 73.6478
9 | 1.2038 | 0.01794 | -0.0092 | 67.1014
9.5 | 1.2356 | 0.02017 | -0.0053 | 61.2593
10 | 1.2658 | 0.02267 | -0.0017 | 55.8359
10.5 | 1.2963 | 0.0253 | 0.0018 | 51.2372
11 | 1.3235 | 0.02836 | 0.005 | 46.6678
11.5 | 1.3509 | 0.03157 | 0.008 | 42.7906
12 | 1.3757 | 0.03522 | 0.0106 | 39.0602
13 | 1.4205 | 0.04341 | 0.0151 | 32.7229
13.5 | 1.4383 | 0.04824 | 0.0168 | 29.8155
14 | 1.4506 | 0.05375 | 0.018 | 26.9879
14.5 | 1.453 | 0.06036 | 0.0184 | 24.0722
15 | 1.4435 | 0.06843 | 0.0175 | 21.0945
15.5 | 1.4242 | 0.07787 | 0.015 | 18.2895
16 | 1.3982 | 0.08859 | 0.011 | 15.7828
16.5 | 1.37 | 0.10019 | 0.0056 | 13.674
17 | 1.3423 | 0.1123 | -0.0009 | 11.9528
17.5 | 1.3139 | 0.12504 | -0.0086 | 10.5078
18 | 1.29 | 0.13769 | -0.0167 | 9.3689
18.5 | 1.268 | 0.1504 | -0.0253 | 8.4309
19 | 1.2485 | 0.1631 | -0.0343 | 7.6548
19.5 | 1.2291 | 0.1761 | -0.0439 | 6.9796

## 121. Re 14M Mach 0.00 (1)
BIGFOIL.COM POLAR EXPORT
NACA63-219 a=0.8
NACA63-219 a=0.8 |  |  |  | Cl Max: | 1.614 | at alpha= | 16 | deg
JavaFoil+Calcfoil stall+Eppler ext transition |  |  |  | L/D Max: | 111.947 | at alpha= | 7 | deg
Re: | 14000000 |  |  | Cd Min: | 0.00534 | at alpha= | -1 | deg
Mach: | 0 |  |  | Cl=0 at alpha= | -1.5794 | deg
|  |  |  | @ Cl=0.1, Cd= | 0.00534
|  |  |  | @ Cl=0.4, Cd= | 0.005589
|  |  |  | @ Cl=0.6, Cd= | 0.0063068
alpha (deg) | Cl | Cd | Cm | Cl/Cd
-20 | -1.318 | 0.05098 | -0.009 | -25.846
-19.5 | -1.334 | 0.046 | -0.01 | -29.005
-19 | -1.345 | 0.04173 | -0.01 | -32.223
-18.5 | -1.352 | 0.03821 | -0.011 | -35.373
-18 | -1.355 | 0.03538 | -0.012 | -38.289
-17.5 | -1.355 | 0.03298 | -0.012 | -41.077
-17 | -1.352 | 0.03054 | -0.013 | -44.265
-16.5 | -1.346 | 0.02829 | -0.014 | -47.572
-16 | -1.338 | 0.02588 | -0.014 | -51.695
-15.5 | -1.325 | 0.02388 | -0.015 | -55.501
-15 | -1.309 | 0.02222 | -0.016 | -58.911
-14.5 | -1.29 | 0.02056 | -0.016 | -62.74
-14 | -1.267 | 0.01922 | -0.017 | -65.941
-13.5 | -1.241 | 0.01783 | -0.018 | -69.628
-13 | -1.21 | 0.0167 | -0.018 | -72.438
-12.5 | -1.176 | 0.0156 | -0.019 | -75.366
-12 | -1.139 | 0.01452 | -0.02 | -78.497
-11.5 | -1.102 | 0.01345 | -0.02 | -81.881
-11 | -1.062 | 0.01245 | -0.021 | -85.279
-10.5 | -1.019 | 0.01167 | -0.022 | -87.368
-10 | -0.974 | 0.01097 | -0.023 | -88.812
-9.5 | -0.928 | 0.01032 | -0.024 | -89.876
-9 | -0.879 | 0.0098 | -0.024 | -89.686
-8.5 | -0.83 | 0.00899 | -0.025 | -92.299
-8 | -0.781 | 0.00874 | -0.026 | -89.371
-7.5 | -0.724 | 0.00845 | -0.027 | -85.692
-7 | -0.665 | 0.0081 | -0.027 | -82.14
-6.5 | -0.606 | 0.0078 | -0.028 | -77.738
-6 | -0.546 | 0.00758 | -0.029 | -72.06
-5.5 | -0.486 | 0.00702 | -0.03 | -69.171
-5 | -0.425 | 0.00684 | -0.03 | -62.033
-4.5 | -0.363 | 0.00662 | -0.031 | -54.835
-4 | -0.301 | 0.00639 | -0.032 | -47.206
-3.5 | -0.239 | 0.0061 | -0.032 | -39.275
-3 | -0.177 | 0.00584 | -0.033 | -30.347
-2.5 | -0.115 | 0.00571 | -0.034 | -20.141
-2 | -0.053 | 0.00561 | -0.035 | -9.37
-1.5 | 0.01 | 0.0055 | -0.035 | 1.795
-1 | 0.072 | 0.00534 | -0.036 | 13.553
-0.5 | 0.135 | 0.00534 | -0.037 | 25.274
0 | 0.197 | 0.00537 | -0.037 | 36.745
0.5 | 0.26 | 0.00539 | -0.038 | 48.254
1 | 0.322 | 0.00541 | -0.039 | 59.593
1.5 | 0.385 | 0.00553 | -0.039 | 69.551
2 | 0.446 | 0.00577 | -0.04 | 77.293
2.5 | 0.508 | 0.00599 | -0.041 | 84.779
3 | 0.57 | 0.00621 | -0.042 | 91.792
3.5 | 0.632 | 0.00641 | -0.042 | 98.537
4 | 0.693 | 0.00669 | -0.043 | 103.675
4.5 | 0.754 | 0.00716 | -0.044 | 105.433
5 | 0.815 | 0.00758 | -0.044 | 107.586
5.5 | 0.875 | 0.00815 | -0.045 | 107.388
6 | 0.935 | 0.00852 | -0.046 | 109.696
6.5 | 0.986 | 0.00892 | -0.046 | 110.534
7 | 1.04 | 0.00929 | -0.046 | 111.947
7.5 | 1.092 | 0.01024 | -0.047 | 106.643
8 | 1.143 | 0.01085 | -0.047 | 105.426
8.5 | 1.194 | 0.01136 | -0.048 | 105.154
9 | 1.243 | 0.01191 | -0.048 | 104.338
9.5 | 1.29 | 0.01248 | -0.049 | 103.397
10 | 1.335 | 0.0131 | -0.049 | 101.92
10.5 | 1.376 | 0.01385 | -0.05 | 99.411
11 | 1.415 | 0.01457 | -0.05 | 97.156
11.5 | 1.451 | 0.0154 | -0.051 | 94.248
12 | 1.484 | 0.01624 | -0.051 | 91.416
12.5 | 1.515 | 0.01713 | -0.052 | 88.41
13 | 1.541 | 0.01813 | -0.052 | 84.994
13.5 | 1.564 | 0.01925 | -0.053 | 81.264
14 | 1.584 | 0.02044 | -0.053 | 77.498
14.5 | 1.599 | 0.02181 | -0.053 | 73.335
15 | 1.609 | 0.02335 | -0.054 | 68.897
15.5 | 1.613 | 0.02502 | -0.054 | 64.475
16 | 1.614 | 0.02685 | -0.054 | 60.093
16.5 | 1.61 | 0.02883 | -0.055 | 55.845
17 | 1.603 | 0.03107 | -0.055 | 51.577
17.5 | 1.592 | 0.03329 | -0.055 | 47.827
18 | 1.578 | 0.03583 | -0.055 | 44.036
18.5 | 1.561 | 0.03842 | -0.056 | 40.633
19 | 1.54 | 0.04181 | -0.056 | 36.835
19.5 | 1.517 | 0.04497 | -0.056 | 33.747
20 | 1.493 | 0.04815 | -0.056 | 31.008

## 122. Re 14M Mach 0.00 (2)
BIGFOIL.COM POLAR EXPORT
NACA63-219 a=0.8
NACA63-219 a=0.8 |  |  |  | Cl Max: | 1.7189 | at alpha= | 20 | deg
XFOIL ncrit=9 |  |  |  | L/D Max: | 124.813 | at alpha= | 4 | deg
Re: | 14000000 |  |  | Cd Min: | 0.05261 | at alpha= | 20 | deg
Mach: | 0 |  |  | Cl=0 at alpha= | -1.5641 | deg
|  |  |  | @ Cl=0.1, Cd= | 0.0042339
|  |  |  | @ Cl=0.4, Cd= | 0.0043868
|  |  |  | @ Cl=0.6, Cd= | 0.0049483
alpha (deg) | Cl | Cd | Cm | Cl/Cd
-20 | -1.6229 | 0.03973 | -0.0425 | -40.8482
-19.5 | -1.5903 | 0.03541 | -0.0475 | -44.911
-19 | -1.5599 | 0.03189 | -0.0506 | -48.915
-18.5 | -1.5256 | 0.0291 | -0.0535 | -52.4261
-18 | -1.5094 | 0.0266 | -0.0523 | -56.7444
-17.5 | -1.4907 | 0.02434 | -0.0511 | -61.2449
-17 | -1.4747 | 0.022 | -0.0494 | -67.0318
-16.5 | -1.4566 | 0.0199 | -0.0475 | -73.196
-16 | -1.4352 | 0.0181 | -0.0456 | -79.2928
-15.5 | -1.4116 | 0.01652 | -0.0435 | -85.4479
-15 | -1.3859 | 0.01516 | -0.0413 | -91.4182
-14.5 | -1.3606 | 0.01394 | -0.0387 | -97.604
-14 | -1.3424 | 0.01283 | -0.0345 | -104.6298
-13.5 | -1.3237 | 0.01211 | -0.0292 | -109.3064
-13 | -1.2827 | 0.01153 | -0.0275 | -111.2489
-12.5 | -1.2366 | 0.01104 | -0.0266 | -112.0109
-12 | -1.1875 | 0.01061 | -0.026 | -111.9227
-11.5 | -1.1376 | 0.01017 | -0.0256 | -111.8584
-11 | -1.0863 | 0.00973 | -0.0253 | -111.6444
-10.5 | -1.0329 | 0.00939 | -0.0254 | -110
-10 | -0.9787 | 0.00905 | -0.0255 | -108.1436
-9.5 | -0.9241 | 0.00869 | -0.0257 | -106.3406
-9 | -0.8682 | 0.00841 | -0.0261 | -103.2342
-8.5 | -0.8121 | 0.00809 | -0.0265 | -100.3832
-8 | -0.7552 | 0.00784 | -0.027 | -96.3265
-7 | -0.6405 | 0.00729 | -0.0282 | -87.8601
-6.5 | -0.5831 | 0.00697 | -0.0288 | -83.6585
-6 | -0.5253 | 0.00665 | -0.0294 | -78.9925
-5.5 | -0.4671 | 0.00636 | -0.0302 | -73.4434
-5 | -0.4083 | 0.00612 | -0.031 | -66.7157
-4.5 | -0.3492 | 0.00586 | -0.0318 | -59.5904
-4 | -0.2902 | 0.0056 | -0.0327 | -51.8214
-3.5 | -0.2312 | 0.00528 | -0.0335 | -43.7879
-3 | -0.1724 | 0.0049 | -0.0344 | -35.1837
-2 | -0.053 | 0.00438 | -0.0364 | -12.1005
-1.5 | 0.0078 | 0.00429 | -0.0375 | 1.8182
-1 | 0.0683 | 0.00426 | -0.0385 | 16.0329
-0.5 | 0.1291 | 0.00421 | -0.0395 | 30.6651
0 | 0.1898 | 0.00419 | -0.0406 | 45.2983
0.5 | 0.2505 | 0.00422 | -0.0416 | 59.3602
1 | 0.3113 | 0.00424 | -0.0426 | 73.4198
1.5 | 0.3717 | 0.00433 | -0.0436 | 85.843
2 | 0.4315 | 0.00445 | -0.0445 | 96.9663
2.5 | 0.4911 | 0.00461 | -0.0454 | 106.5293
3 | 0.5508 | 0.00473 | -0.0463 | 116.4482
3.5 | 0.6094 | 0.00499 | -0.047 | 122.1242
4 | 0.6665 | 0.00534 | -0.0476 | 124.8127
4.5 | 0.7203 | 0.006 | -0.0477 | 120.05
5 | 0.7752 | 0.00647 | -0.0479 | 119.8145
5.5 | 0.8305 | 0.00686 | -0.0481 | 121.0641
6 | 0.8853 | 0.00724 | -0.0482 | 122.279
6.5 | 0.9399 | 0.00762 | -0.0483 | 123.3465
7 | 0.9932 | 0.00802 | -0.0482 | 123.8404
7.5 | 1.045 | 0.00847 | -0.0479 | 123.3766
8 | 1.095 | 0.00897 | -0.0473 | 122.0736
8.5 | 1.1445 | 0.00943 | -0.0466 | 121.368
9 | 1.1929 | 0.00987 | -0.0457 | 120.8612
9.5 | 1.24 | 0.0103 | -0.0446 | 120.3883
10 | 1.2853 | 0.01072 | -0.0432 | 119.8974
10.5 | 1.3202 | 0.01118 | -0.0399 | 118.0859
11 | 1.3452 | 0.01178 | -0.035 | 114.1935
11.5 | 1.3749 | 0.01249 | -0.0315 | 110.0801
12 | 1.4028 | 0.01342 | -0.0281 | 104.5306
12.5 | 1.4333 | 0.01434 | -0.0253 | 99.9512
13 | 1.4611 | 0.0155 | -0.0224 | 94.2645
13.5 | 1.4863 | 0.01687 | -0.0196 | 88.1031
14 | 1.5141 | 0.01823 | -0.0172 | 83.0554
14.5 | 1.5392 | 0.01983 | -0.0149 | 77.6198
15 | 1.5606 | 0.02175 | -0.0126 | 71.7517
15.5 | 1.5814 | 0.02382 | -0.0105 | 66.3896
16 | 1.6035 | 0.02594 | -0.0088 | 61.8157
16.5 | 1.6221 | 0.02841 | -0.0071 | 57.0961
17 | 1.6406 | 0.03104 | -0.0058 | 52.8544
17.5 | 1.6533 | 0.03404 | -0.0042 | 48.5693
18 | 1.6736 | 0.03686 | -0.0038 | 45.4042
18.5 | 1.6887 | 0.04023 | -0.0032 | 41.9761
19 | 1.7025 | 0.04386 | -0.0029 | 38.8167
19.5 | 1.7093 | 0.0483 | -0.0028 | 35.3892
20 | 1.7189 | 0.05261 | -0.003 | 32.6725

## 123. Re 14M Mach 0.10 (1)
BIGFOIL.COM POLAR EXPORT
NACA63-219 a=0.8
NACA63-219 a=0.8 |  |  |  | Cl Max: | 1.601 | at alpha= | 15.5 | deg
JavaFoil+Calcfoil stall+Eppler ext transition |  |  |  | L/D Max: | 111.041 | at alpha= | 7 | deg
Re: | 14000000 |  |  | Cd Min: | 0.00534 | at alpha= | -0.5 | deg
Mach: | 0.1 |  |  | Cl=0 at alpha= | -1.5794 | deg
|  |  |  | @ Cl=0.1, Cd= | 0.0053571
|  |  |  | @ Cl=0.4, Cd= | 0.0056111
|  |  |  | @ Cl=0.6, Cd= | 0.0063402
alpha (deg) | Cl | Cd | Cm | Cl/Cd
-20 | -1.278 | 0.05374 | -0.009 | -23.787
-19.5 | -1.299 | 0.0482 | -0.01 | -26.956
-19 | -1.314 | 0.04352 | -0.01 | -30.181
-18.5 | -1.324 | 0.0397 | -0.011 | -33.362
-18 | -1.33 | 0.0371 | -0.012 | -35.86
-17.5 | -1.333 | 0.0346 | -0.012 | -38.537
-17 | -1.335 | 0.03155 | -0.013 | -42.303
-16.5 | -1.332 | 0.02918 | -0.014 | -45.634
-16 | -1.326 | 0.02673 | -0.014 | -49.603
-15.5 | -1.316 | 0.02449 | -0.015 | -53.746
-15 | -1.302 | 0.02279 | -0.016 | -57.141
-14.5 | -1.285 | 0.02104 | -0.016 | -61.064
-14 | -1.263 | 0.01974 | -0.017 | -64.02
-13.5 | -1.239 | 0.01819 | -0.018 | -68.132
-13 | -1.209 | 0.01703 | -0.018 | -70.987
-12.5 | -1.176 | 0.01587 | -0.019 | -74.075
-12 | -1.14 | 0.0148 | -0.02 | -77.048
-11.5 | -1.103 | 0.0137 | -0.021 | -80.51
-11 | -1.063 | 0.0127 | -0.021 | -83.728
-10.5 | -1.021 | 0.01186 | -0.022 | -86.086
-10 | -0.977 | 0.01116 | -0.023 | -87.481
-9.5 | -0.93 | 0.01046 | -0.024 | -88.959
-9 | -0.882 | 0.00991 | -0.024 | -88.999
-8.5 | -0.832 | 0.00875 | -0.025 | -95.118
-8 | -0.785 | 0.00877 | -0.026 | -89.505
-7.5 | -0.727 | 0.00847 | -0.027 | -85.891
-7 | -0.668 | 0.00811 | -0.028 | -82.43
-6.5 | -0.609 | 0.00787 | -0.028 | -77.357
-6 | -0.549 | 0.00758 | -0.029 | -72.374
-5.5 | -0.488 | 0.00708 | -0.03 | -68.962
-5 | -0.427 | 0.00684 | -0.03 | -62.338
-4.5 | -0.365 | 0.00663 | -0.031 | -55.081
-4 | -0.303 | 0.00639 | -0.032 | -47.432
-3.5 | -0.241 | 0.0061 | -0.033 | -39.467
-3 | -0.178 | 0.00587 | -0.033 | -30.332
-2.5 | -0.116 | 0.00571 | -0.034 | -20.244
-2 | -0.053 | 0.00561 | -0.035 | -9.421
-1.5 | 0.01 | 0.00549 | -0.035 | 1.805
-1 | 0.073 | 0.00537 | -0.036 | 13.548
-0.5 | 0.136 | 0.00534 | -0.037 | 25.412
0 | 0.198 | 0.00537 | -0.038 | 36.941
0.5 | 0.261 | 0.00538 | -0.038 | 48.534
1 | 0.324 | 0.00544 | -0.039 | 59.604
1.5 | 0.387 | 0.00556 | -0.04 | 69.554
2 | 0.448 | 0.0058 | -0.04 | 77.285
2.5 | 0.51 | 0.00602 | -0.041 | 84.76
3 | 0.573 | 0.00624 | -0.042 | 91.732
3.5 | 0.635 | 0.00647 | -0.042 | 98.161
4 | 0.697 | 0.00676 | -0.043 | 103.119
4.5 | 0.758 | 0.00723 | -0.044 | 104.811
5 | 0.819 | 0.00767 | -0.044 | 106.793
5.5 | 0.88 | 0.00817 | -0.045 | 107.629
6 | 0.939 | 0.00864 | -0.046 | 108.746
6.5 | 0.99 | 0.00898 | -0.046 | 110.175
7 | 1.044 | 0.0094 | -0.047 | 111.041
7.5 | 1.096 | 0.01033 | -0.047 | 106.078
8 | 1.148 | 0.01096 | -0.047 | 104.766
8.5 | 1.198 | 0.01148 | -0.048 | 104.413
9 | 1.247 | 0.01203 | -0.049 | 103.705
9.5 | 1.294 | 0.01263 | -0.049 | 102.503
10 | 1.339 | 0.01328 | -0.05 | 100.823
10.5 | 1.38 | 0.01403 | -0.05 | 98.322
11 | 1.418 | 0.01484 | -0.051 | 95.587
11.5 | 1.454 | 0.01563 | -0.051 | 92.982
12 | 1.486 | 0.0165 | -0.051 | 90.048
12.5 | 1.515 | 0.01743 | -0.052 | 86.875
13 | 1.54 | 0.01846 | -0.052 | 83.408
13.5 | 1.561 | 0.01962 | -0.053 | 79.568
14 | 1.579 | 0.02088 | -0.053 | 75.61
14.5 | 1.592 | 0.02231 | -0.054 | 71.382
15 | 1.599 | 0.02392 | -0.054 | 66.869
15.5 | 1.601 | 0.02556 | -0.054 | 62.63
16 | 1.598 | 0.02759 | -0.055 | 57.919
16.5 | 1.591 | 0.02968 | -0.055 | 53.613
17 | 1.58 | 0.03202 | -0.055 | 49.342
17.5 | 1.566 | 0.03437 | -0.055 | 45.546
18 | 1.547 | 0.03711 | -0.056 | 41.69
18.5 | 1.525 | 0.04044 | -0.056 | 37.696
19 | 1.5 | 0.04351 | -0.056 | 34.48
19.5 | 1.473 | 0.04688 | -0.056 | 31.422
20 | 1.444 | 0.05035 | -0.056 | 28.672

## 124. Re 14M Mach 0.10 (2)
BIGFOIL.COM POLAR EXPORT
NACA63-219 a=0.8
NACA63-219 a=0.8 |  |  |  | Cl Max: | 1.7123 | at alpha= | 20 | deg
XFOIL ncrit=9 |  |  |  | L/D Max: | 125.421 | at alpha= | 4 | deg
Re: | 14000000 |  |  | Cd Min: | 0.05554 | at alpha= | 20 | deg
Mach: | 0.1 |  |  | Cl=0 at alpha= | -1.5637 | deg
|  |  |  | @ Cl=0.1, Cd= | 0.0042396
|  |  |  | @ Cl=0.4, Cd= | 0.0043815
|  |  |  | @ Cl=0.6, Cd= | 0.0049405
alpha (deg) | Cl | Cd | Cm | Cl/Cd
-19 | -1.5712 | 0.03404 | -0.0497 | -46.1575
-18.5 | -1.5215 | 0.03081 | -0.0558 | -49.3833
-18 | -1.5053 | 0.02815 | -0.0547 | -53.4742
-17.5 | -1.4876 | 0.0257 | -0.0535 | -57.8833
-17 | -1.4702 | 0.02331 | -0.052 | -63.0716
-16.5 | -1.4528 | 0.02106 | -0.0502 | -68.9839
-16 | -1.4325 | 0.01908 | -0.0482 | -75.0786
-15.5 | -1.4103 | 0.01732 | -0.0461 | -81.4261
-15 | -1.3853 | 0.01581 | -0.0439 | -87.6218
-14.5 | -1.359 | 0.0145 | -0.0414 | -93.7241
-14 | -1.3352 | 0.01332 | -0.0383 | -100.2402
-13.5 | -1.3251 | 0.01235 | -0.0319 | -107.2955
-13 | -1.2886 | 0.01173 | -0.0293 | -109.8551
-12.5 | -1.2437 | 0.0112 | -0.028 | -111.0446
-12 | -1.1951 | 0.01074 | -0.0272 | -111.2756
-11.5 | -1.1448 | 0.01031 | -0.0267 | -111.0378
-11 | -1.0936 | 0.00984 | -0.0262 | -111.1382
-10.5 | -1.0401 | 0.00947 | -0.0262 | -109.831
-10 | -0.9854 | 0.00913 | -0.0262 | -107.9299
-9.5 | -0.9305 | 0.00876 | -0.0263 | -106.2215
-9 | -0.8743 | 0.00847 | -0.0266 | -103.2231
-8.5 | -0.8178 | 0.00814 | -0.027 | -100.4668
-8 | -0.7604 | 0.00789 | -0.0275 | -96.3752
-7.5 | -0.7029 | 0.00759 | -0.0279 | -92.6087
-7 | -0.6449 | 0.00733 | -0.0285 | -87.9809
-6.5 | -0.587 | 0.007 | -0.0291 | -83.8571
-6 | -0.529 | 0.00667 | -0.0297 | -79.3103
-5.5 | -0.4702 | 0.00639 | -0.0304 | -73.5837
-5 | -0.411 | 0.00614 | -0.0312 | -66.9381
-4.5 | -0.3516 | 0.00588 | -0.032 | -59.7959
-4 | -0.2922 | 0.00561 | -0.0329 | -52.0856
-3 | -0.1737 | 0.0049 | -0.0346 | -35.449
-2 | -0.0534 | 0.00439 | -0.0366 | -12.164
-1.5 | 0.0078 | 0.0043 | -0.0377 | 1.814
-1 | 0.0688 | 0.00426 | -0.0387 | 16.1502
-0.5 | 0.1299 | 0.00422 | -0.0398 | 30.782
0 | 0.191 | 0.0042 | -0.0408 | 45.4762
0.5 | 0.2522 | 0.00422 | -0.0418 | 59.763
1 | 0.3134 | 0.00424 | -0.0429 | 73.9151
1.5 | 0.3741 | 0.00433 | -0.0439 | 86.3972
2 | 0.4344 | 0.00445 | -0.0448 | 97.618
2.5 | 0.4944 | 0.00461 | -0.0457 | 107.2451
3 | 0.5545 | 0.00474 | -0.0465 | 116.9831
3.5 | 0.6135 | 0.005 | -0.0473 | 122.7
4 | 0.671 | 0.00535 | -0.0478 | 125.4206
4.5 | 0.725 | 0.00601 | -0.0478 | 120.6323
5 | 0.7802 | 0.00649 | -0.048 | 120.2157
5.5 | 0.8358 | 0.00689 | -0.0482 | 121.3062
6 | 0.8909 | 0.00728 | -0.0483 | 122.3764
6.5 | 0.9456 | 0.00766 | -0.0483 | 123.4465
7 | 0.9992 | 0.00807 | -0.0482 | 123.8166
7.5 | 1.0511 | 0.00853 | -0.0477 | 123.2239
8 | 1.1011 | 0.00904 | -0.047 | 121.8031
8.5 | 1.1503 | 0.00952 | -0.0461 | 120.8298
9 | 1.1987 | 0.00996 | -0.0451 | 120.3514
9.5 | 1.2452 | 0.01041 | -0.0437 | 119.6158
10 | 1.2897 | 0.01084 | -0.0421 | 118.976
10.5 | 1.3161 | 0.01135 | -0.0371 | 115.9559
11 | 1.3445 | 0.01201 | -0.0329 | 111.9484
11.5 | 1.3746 | 0.0128 | -0.0295 | 107.3906
12 | 1.4034 | 0.01378 | -0.0262 | 101.8433
12.5 | 1.4336 | 0.01479 | -0.0233 | 96.9304
13 | 1.4606 | 0.01606 | -0.0204 | 90.9465
13.5 | 1.4872 | 0.01747 | -0.0177 | 85.1288
14 | 1.5139 | 0.01897 | -0.0153 | 79.805
14.5 | 1.5373 | 0.02076 | -0.0129 | 74.0511
15 | 1.5596 | 0.02274 | -0.0107 | 68.584
15.5 | 1.5811 | 0.02487 | -0.0087 | 63.5746
16 | 1.602 | 0.02719 | -0.0069 | 58.9187
16.5 | 1.6185 | 0.02998 | -0.0053 | 53.986
17 | 1.6363 | 0.03279 | -0.0039 | 49.9024
17.5 | 1.6506 | 0.03586 | -0.0026 | 46.029
18 | 1.6702 | 0.03886 | -0.0022 | 42.9799
18.5 | 1.6849 | 0.04241 | -0.0017 | 39.7288
19 | 1.6984 | 0.04621 | -0.0014 | 36.7539
19.5 | 1.7039 | 0.05091 | -0.0014 | 33.4689
20 | 1.7123 | 0.05554 | -0.0017 | 30.83

## 125. Re 14M Mach 0.25 (1)
BIGFOIL.COM POLAR EXPORT
NACA63-219 a=0.8
NACA63-219 a=0.8 |  |  |  | Cl Max: | 1.531 | at alpha= | 14 | deg
JavaFoil+Calcfoil stall+Eppler ext transition |  |  |  | L/D Max: | 111.915 | at alpha= | 5.5 | deg
Re: | 14000000 |  |  | Cd Min: | 0.00537 | at alpha= | -0.5 | deg
Mach: | 0.25 |  |  | Cl=0 at alpha= | -1.5781 | deg
|  |  |  | @ Cl=0.1, Cd= | 0.0053944
|  |  |  | @ Cl=0.4, Cd= | 0.0056187
|  |  |  | @ Cl=0.6, Cd= | 0.0064225
alpha (deg) | Cl | Cd | Cm | Cl/Cd
-20 | -0.868 | 0.15678 | -0.007 | -5.539
-19.5 | -0.978 | 0.08436 | -0.009 | -11.592
-19 | -1.038 | 0.06611 | -0.01 | -15.694
-18.5 | -1.084 | 0.05676 | -0.011 | -19.1
-18 | -1.125 | 0.04957 | -0.012 | -22.689
-17.5 | -1.16 | 0.04349 | -0.012 | -26.673
-17 | -1.189 | 0.03863 | -0.013 | -30.779
-16.5 | -1.208 | 0.03614 | -0.014 | -33.429
-16 | -1.225 | 0.0324 | -0.014 | -37.803
-15.5 | -1.235 | 0.02961 | -0.015 | -41.697
-15 | -1.24 | 0.02662 | -0.016 | -46.579
-14.5 | -1.238 | 0.02435 | -0.017 | -50.838
-14 | -1.23 | 0.0223 | -0.017 | -55.181
-13.5 | -1.217 | 0.02068 | -0.018 | -58.838
-13 | -1.195 | 0.01912 | -0.019 | -62.502
-12.5 | -1.17 | 0.01756 | -0.019 | -66.626
-12 | -1.139 | 0.01642 | -0.02 | -69.381
-11.5 | -1.106 | 0.01518 | -0.021 | -72.818
-11 | -1.069 | 0.01406 | -0.022 | -76.038
-10.5 | -1.029 | 0.01305 | -0.022 | -78.883
-10 | -0.987 | 0.01217 | -0.023 | -81.109
-9.5 | -0.942 | 0.01134 | -0.024 | -83.077
-9 | -0.895 | 0.01062 | -0.025 | -84.205
-8.5 | -0.844 | 0.01007 | -0.026 | -83.832
-8 | -0.793 | 0.00953 | -0.027 | -83.183
-7.5 | -0.74 | 0.00879 | -0.027 | -84.184
-7 | -0.685 | 0.00844 | -0.028 | -81.24
-6.5 | -0.625 | 0.00809 | -0.029 | -77.233
-6 | -0.563 | 0.00784 | -0.03 | -71.802
-5.5 | -0.501 | 0.00721 | -0.031 | -69.447
-5 | -0.438 | 0.00698 | -0.031 | -62.789
-4.5 | -0.375 | 0.00677 | -0.032 | -55.393
-4 | -0.311 | 0.0065 | -0.033 | -47.869
-3.5 | -0.247 | 0.00624 | -0.034 | -39.637
-3 | -0.183 | 0.00589 | -0.034 | -31.084
-2.5 | -0.119 | 0.00578 | -0.035 | -20.519
-2 | -0.054 | 0.00565 | -0.036 | -9.602
-1.5 | 0.01 | 0.00557 | -0.036 | 1.829
-1 | 0.075 | 0.00541 | -0.037 | 13.817
-0.5 | 0.139 | 0.00537 | -0.038 | 25.931
0 | 0.204 | 0.00542 | -0.039 | 37.657
0.5 | 0.268 | 0.00545 | -0.039 | 49.249
1 | 0.333 | 0.00548 | -0.04 | 60.8
1.5 | 0.398 | 0.00561 | -0.041 | 70.862
2 | 0.46 | 0.00588 | -0.041 | 78.29
2.5 | 0.524 | 0.00611 | -0.042 | 85.848
3 | 0.588 | 0.00637 | -0.043 | 92.334
3.5 | 0.652 | 0.00665 | -0.044 | 98.093
4 | 0.716 | 0.00691 | -0.044 | 103.499
4.5 | 0.779 | 0.00747 | -0.045 | 104.2
5 | 0.841 | 0.00792 | -0.046 | 106.306
5.5 | 0.898 | 0.00802 | -0.046 | 111.915
6 | 0.955 | 0.00899 | -0.047 | 106.211
6.5 | 1.012 | 0.00938 | -0.047 | 107.865
7 | 1.067 | 0.0099 | -0.048 | 107.842
7.5 | 1.12 | 0.01089 | -0.048 | 102.84
8 | 1.171 | 0.0116 | -0.049 | 101.023
8.5 | 1.222 | 0.01218 | -0.049 | 100.292
9 | 1.27 | 0.01284 | -0.05 | 98.919
9.5 | 1.316 | 0.01355 | -0.05 | 97.15
10 | 1.358 | 0.01431 | -0.051 | 94.917
10.5 | 1.396 | 0.0152 | -0.051 | 91.847
11 | 1.43 | 0.01605 | -0.052 | 89.135
11.5 | 1.46 | 0.01703 | -0.052 | 85.765
12 | 1.485 | 0.01813 | -0.053 | 81.942
12.5 | 1.505 | 0.01929 | -0.053 | 78.053
13 | 1.52 | 0.02067 | -0.053 | 73.554
13.5 | 1.529 | 0.02216 | -0.054 | 68.968
14 | 1.531 | 0.024 | -0.054 | 63.801
14.5 | 1.528 | 0.02586 | -0.055 | 59.089
15 | 1.515 | 0.02798 | -0.055 | 54.144
15.5 | 1.493 | 0.03023 | -0.055 | 49.406
16 | 1.464 | 0.03321 | -0.055 | 44.076
16.5 | 1.428 | 0.03593 | -0.056 | 39.752
17 | 1.385 | 0.03955 | -0.056 | 35.019
17.5 | 1.336 | 0.04317 | -0.056 | 30.952
18 | 1.28 | 0.04797 | -0.056 | 26.687
18.5 | 1.22 | 0.05301 | -0.056 | 23.006
19 | 1.151 | 0.06025 | -0.056 | 19.108

## 126. Re 14M Mach 0.25 (2)
BIGFOIL.COM POLAR EXPORT
NACA63-219 a=0.8
NACA63-219 a=0.8 |  |  |  | Cl Max: | 1.6775 | at alpha= | 20 | deg
XFOIL ncrit=9 |  |  |  | L/D Max: | 129.387 | at alpha= | 4 | deg
Re: | 14000000 |  |  | Cd Min: | 0.07205 | at alpha= | 20 | deg
Mach: | 0.25 |  |  | Cl=0 at alpha= | -1.5614 | deg
|  |  |  | @ Cl=0.1, Cd= | 0.0042663
|  |  |  | @ Cl=0.4, Cd= | 0.0043693
|  |  |  | @ Cl=0.6, Cd= | 0.0048905
alpha (deg) | Cl | Cd | Cm | Cl/Cd
-20 | -1.557 | 0.05921 | -0.0521 | -26.2962
-19.5 | -1.5397 | 0.0526 | -0.0573 | -29.2719
-19 | -1.5207 | 0.04712 | -0.0608 | -32.2729
-18.5 | -1.4862 | 0.0422 | -0.066 | -35.218
-18 | -1.4819 | 0.03775 | -0.0656 | -39.2556
-17.5 | -1.4673 | 0.03418 | -0.065 | -42.9286
-17 | -1.4511 | 0.03091 | -0.064 | -46.946
-16.5 | -1.4338 | 0.02792 | -0.0627 | -51.3539
-16 | -1.4146 | 0.02527 | -0.0611 | -55.9794
-15.5 | -1.3949 | 0.02278 | -0.0591 | -61.2335
-15 | -1.3771 | 0.02031 | -0.0567 | -67.804
-14.5 | -1.3537 | 0.01828 | -0.0543 | -74.0536
-14 | -1.3277 | 0.01651 | -0.0517 | -80.4179
-13.5 | -1.2992 | 0.01498 | -0.049 | -86.729
-13 | -1.2728 | 0.01356 | -0.0458 | -93.8643
-12.5 | -1.256 | 0.01231 | -0.0405 | -102.0309
-12 | -1.2293 | 0.0116 | -0.0354 | -105.9741
-11.5 | -1.1821 | 0.01103 | -0.0335 | -107.1714
-11 | -1.1307 | 0.01053 | -0.0322 | -107.3789
-10.5 | -1.0781 | 0.01001 | -0.0311 | -107.7023
-10 | -1.0225 | 0.00958 | -0.0304 | -106.7328
-9.5 | -0.9652 | 0.0092 | -0.0301 | -104.913
-9 | -0.9078 | 0.00881 | -0.0298 | -103.042
-8.5 | -0.8487 | 0.00848 | -0.0298 | -100.0825
-8 | -0.7896 | 0.00814 | -0.0299 | -97.0025
-7.5 | -0.7296 | 0.00783 | -0.0301 | -93.1801
-7 | -0.6691 | 0.00755 | -0.0305 | -88.6225
-6.5 | -0.6088 | 0.00723 | -0.0309 | -84.2047
-6 | -0.5485 | 0.00687 | -0.0313 | -79.8399
-5.5 | -0.4877 | 0.00656 | -0.0319 | -74.3445
-5 | -0.4264 | 0.00624 | -0.0325 | -68.3333
-4.5 | -0.3649 | 0.00597 | -0.0332 | -61.1223
-4 | -0.3032 | 0.00568 | -0.034 | -53.3803
-3.5 | -0.2417 | 0.00535 | -0.0349 | -45.1776
-3 | -0.1804 | 0.00493 | -0.0357 | -36.5923
-2 | -0.0557 | 0.00441 | -0.0377 | -12.6304
-1.5 | 0.0078 | 0.00432 | -0.0388 | 1.8056
-1 | 0.0711 | 0.00428 | -0.0399 | 16.6121
0 | 0.1979 | 0.00422 | -0.042 | 46.8957
0.5 | 0.2612 | 0.00425 | -0.0431 | 61.4588
1 | 0.3248 | 0.00427 | -0.0441 | 76.0656
1.5 | 0.3879 | 0.00435 | -0.0452 | 89.1724
2 | 0.4505 | 0.00445 | -0.0461 | 101.236
2.5 | 0.5126 | 0.00465 | -0.0469 | 110.2366
3 | 0.575 | 0.00478 | -0.0478 | 120.2929
3.5 | 0.6361 | 0.00505 | -0.0485 | 125.9604
4 | 0.6961 | 0.00538 | -0.049 | 129.3866
4.5 | 0.7513 | 0.00609 | -0.0488 | 123.3662
5 | 0.8077 | 0.00663 | -0.0487 | 121.825
5.5 | 0.865 | 0.00704 | -0.0486 | 122.8693
6 | 0.9213 | 0.00749 | -0.0484 | 123.004
6.5 | 0.9768 | 0.00792 | -0.048 | 123.3333
7 | 1.0318 | 0.00835 | -0.0474 | 123.5689
7.5 | 1.0831 | 0.0089 | -0.0463 | 121.6966
8 | 1.1313 | 0.00951 | -0.0446 | 118.959
8.5 | 1.1796 | 0.01 | -0.0428 | 117.96
9 | 1.2248 | 0.0105 | -0.0406 | 116.6476
9.5 | 1.2504 | 0.01107 | -0.0347 | 112.9539
10 | 1.2804 | 0.01181 | -0.0303 | 108.4166
10.5 | 1.3124 | 0.01269 | -0.0265 | 103.42
11 | 1.3452 | 0.01367 | -0.0232 | 98.4053
11.5 | 1.3745 | 0.01492 | -0.0197 | 92.1247
12 | 1.4057 | 0.01623 | -0.0167 | 86.6112
12.5 | 1.4341 | 0.01777 | -0.0137 | 80.7034
13 | 1.4593 | 0.01963 | -0.0108 | 74.3403
13.5 | 1.4856 | 0.02154 | -0.0082 | 68.9694
14 | 1.5096 | 0.0237 | -0.0057 | 63.6962
14.5 | 1.5295 | 0.02632 | -0.0033 | 58.1117
15 | 1.5521 | 0.0289 | -0.0013 | 53.7059
15.5 | 1.5716 | 0.03186 | 0.0004 | 49.3283
16 | 1.5897 | 0.03507 | 0.002 | 45.3293
16.5 | 1.6041 | 0.0388 | 0.0032 | 41.3428
17 | 1.6207 | 0.04247 | 0.0041 | 38.1611
17.5 | 1.6352 | 0.04647 | 0.0048 | 35.1883
18 | 1.6474 | 0.05068 | 0.005 | 32.5059
18.5 | 1.6565 | 0.05558 | 0.005 | 29.8039
19 | 1.664 | 0.0608 | 0.0046 | 27.3684
19.5 | 1.6718 | 0.06621 | 0.0038 | 25.25
20 | 1.6775 | 0.07205 | 0.0026 | 23.2824

## 127. Re 14M Mach 0.50 (1)
BIGFOIL.COM POLAR EXPORT
NACA63-219 a=0.8
NACA63-219 a=0.8 |  |  |  | Cl Max: | 1.341 | at alpha= | 9.5 | deg
JavaFoil+Calcfoil stall+Eppler ext transition |  |  |  | L/D Max: | 98.189 | at alpha= | 3.5 | deg
Re: | 14000000 |  |  | Cd Min: | 0.00559 | at alpha= | -0.5 | deg
Mach: | 0.5 |  |  | Cl=0 at alpha= | -1.5764 | deg
|  |  |  | @ Cl=0.1, Cd= | 0.0056211
|  |  |  | @ Cl=0.4, Cd= | 0.0058722
|  |  |  | @ Cl=0.6, Cd= | 0.0067429
alpha (deg) | Cl | Cd | Cm | Cl/Cd
-20 | -1.058 | 0.17938 | -0.008 | -5.896
-19.5 | -1.029 | 0.17481 | -0.008 | -5.884
-19 | -0.997 | 0.17288 | -0.008 | -5.769
-18.5 | -0.968 | 0.16794 | -0.008 | -5.766
-18 | -0.943 | 0.15372 | -0.009 | -6.136
-17.5 | -0.915 | 0.14525 | -0.01 | -6.298
-17 | -0.883 | 0.14222 | -0.01 | -6.211
-16.5 | -0.855 | 0.12854 | -0.01 | -6.653
-16 | -0.872 | 0.08314 | -0.014 | -10.493
-15.5 | -0.855 | 0.07011 | -0.015 | -12.196
-15 | -0.796 | 0.08536 | -0.014 | -9.331
-14.5 | -0.777 | 0.07803 | -0.015 | -9.963
-14 | -0.782 | 0.05136 | -0.018 | -15.232
-13.5 | -0.761 | 0.0429 | -0.019 | -17.749
-13 | -0.745 | 0.03242 | -0.02 | -22.992
-12.5 | -0.677 | 0.05265 | -0.019 | -12.857
-12 | -0.682 | 0.0303 | -0.022 | -22.509
-11.5 | -0.656 | 0.02567 | -0.023 | -25.564
-11 | -0.621 | 0.02638 | -0.023 | -23.541
-10.5 | -0.896 | 0.02145 | -0.024 | -41.781
-10 | -0.946 | 0.01859 | -0.025 | -50.882
-9.5 | -0.945 | 0.01653 | -0.026 | -57.203
-9 | -0.922 | 0.01509 | -0.027 | -61.08
-8.5 | -0.885 | 0.01392 | -0.028 | -63.603
-8 | -0.84 | 0.01287 | -0.029 | -65.283
-7.5 | -0.789 | 0.01189 | -0.03 | -66.374
-7 | -0.733 | 0.01099 | -0.031 | -66.692
-6.5 | -0.674 | 0.0102 | -0.032 | -66.088
-6 | -0.613 | 0.00951 | -0.033 | -64.43
-5.5 | -0.549 | 0.00898 | -0.034 | -61.151
-5 | -0.488 | 0.00781 | -0.035 | -62.498
-4.5 | -0.418 | 0.00749 | -0.036 | -55.828
-4 | -0.347 | 0.00713 | -0.037 | -48.716
-3.5 | -0.276 | 0.00672 | -0.037 | -41.092
-3 | -0.204 | 0.00627 | -0.038 | -32.583
-2.5 | -0.133 | 0.00609 | -0.039 | -21.752
-2 | -0.061 | 0.00594 | -0.04 | -10.202
-1.5 | 0.011 | 0.00585 | -0.041 | 1.947
-1 | 0.084 | 0.00563 | -0.042 | 14.853
-0.5 | 0.156 | 0.00559 | -0.042 | 27.849
0 | 0.228 | 0.00565 | -0.043 | 40.337
0.5 | 0.3 | 0.00571 | -0.044 | 52.572
1 | 0.372 | 0.00581 | -0.045 | 64.078
1.5 | 0.444 | 0.00597 | -0.046 | 74.454
2 | 0.514 | 0.00627 | -0.046 | 81.913
2.5 | 0.585 | 0.00667 | -0.047 | 87.717
3 | 0.657 | 0.00702 | -0.048 | 93.57
3.5 | 0.728 | 0.00741 | -0.049 | 98.189
4 | 0.79 | 0.00809 | -0.049 | 97.631
4.5 | 0.855 | 0.00879 | -0.05 | 97.277
5 | 0.921 | 0.00963 | -0.05 | 95.554
5.5 | 0.984 | 0.01031 | -0.051 | 95.478
6 | 1.046 | 0.01096 | -0.051 | 95.409
6.5 | 1.106 | 0.01172 | -0.052 | 94.306
7 | 1.16 | 0.01338 | -0.052 | 86.719
7.5 | 1.212 | 0.01428 | -0.053 | 84.871
8 | 1.258 | 0.01529 | -0.054 | 82.325
8.5 | 1.298 | 0.0164 | -0.054 | 79.136
9 | 1.327 | 0.01784 | -0.055 | 74.359
9.5 | 1.341 | 0.01949 | -0.055 | 68.786
10 | 1.325 | 0.02138 | -0.056 | 61.975
10.5 | 1.243 | 0.02384 | -0.056 | 52.153
11 | 0.834 | 0.03038 | -0.056 | 27.438
11.5 | 0.86 | 0.03372 | -0.056 | 25.515
12 | 0.899 | 0.03111 | -0.057 | 28.889
12.5 | 0.923 | 0.03621 | -0.057 | 25.489
13 | 0.941 | 0.0445 | -0.056 | 21.134
13.5 | 0.979 | 0.04204 | -0.057 | 23.279
14 | 1.001 | 0.04831 | -0.057 | 20.732
14.5 | 1.034 | 0.04758 | -0.058 | 21.723

## 128. Re 14M Mach 0.50 (2)
BIGFOIL.COM POLAR EXPORT
NACA63-219 a=0.8
NACA63-219 a=0.8 |  |  |  | Cl Max: | 1.4738 | at alpha= | 14 | deg
XFOIL ncrit=9 |  |  |  | L/D Max: | 160 | at alpha= | -0.5 | deg
Re: | 14000000 |  |  | Cd Min: | 0.16187 | at alpha= | 19 | deg
Mach: | 0.5 |  |  | Cl=0 at alpha= | -1.5485 | deg
|  |  |  | @ Cl=0.1, Cd= | 0.00096731
|  |  |  | @ Cl=0.4, Cd= | 0.0044664
|  |  |  | @ Cl=0.6, Cd= | 0.0047712
alpha (deg) | Cl | Cd | Cm | Cl/Cd
-17.5 | -0.9258 | 0.11525 | -0.0326 | -8.033
-17 | -0.9472 | 0.10484 | -0.0411 | -9.0347
-16.5 | -0.9723 | 0.09357 | -0.0494 | -10.3912
-16 | -0.9976 | 0.08184 | -0.0569 | -12.1896
-15.5 | -1.0235 | 0.06998 | -0.0632 | -14.6256
-15 | -1.0498 | 0.05829 | -0.0684 | -18.01
-14.5 | -1.0746 | 0.04723 | -0.0723 | -22.7525
-14 | -1.0985 | 0.03702 | -0.0747 | -29.6731
-13.5 | -1.1166 | 0.02826 | -0.0758 | -39.5117
-13 | -1.1265 | 0.02122 | -0.0755 | -53.0867
-12.5 | -1.1266 | 0.01588 | -0.0741 | -70.9446
-12 | -1.1177 | 0.01192 | -0.0719 | -93.7668
-11.5 | -1.1057 | 0.00891 | -0.069 | -124.0965
-11 | -1.0864 | 0.00671 | -0.0659 | -161.9076
-10.5 | -1.0627 | 0.0051 | -0.0627 | -208.3725
-10 | -1.0349 | 0.004 | -0.0593 | -258.725
-9.5 | -1.0081 | 0.00319 | -0.0557 | -316.0188
-9 | -0.9807 | 0.00272 | -0.0514 | -360.5515
-8.5 | -0.9536 | 0.00253 | -0.0454 | -376.917
-8 | -0.8967 | 0.00236 | -0.0426 | -379.9576
-7.5 | -0.8328 | 0.00221 | -0.0408 | -376.8326
-7 | -0.7666 | 0.00207 | -0.0394 | -370.3382
-6.5 | -0.6984 | 0.00195 | -0.0385 | -358.1538
-6 | -0.6293 | 0.00185 | -0.038 | -340.1622
-5.5 | -0.5613 | 0.00171 | -0.0376 | -328.2456
-5 | -0.4924 | 0.00158 | -0.0376 | -311.6456
-4.5 | -0.4216 | 0.00149 | -0.0379 | -282.953
-4 | -0.3508 | 0.0014 | -0.0384 | -250.5714
-3.5 | -0.2805 | 0.00128 | -0.039 | -219.1406
-3 | -0.2105 | 0.00115 | -0.0398 | -183.0435
-2.5 | -0.1391 | 0.00105 | -0.0408 | -132.4762
-2 | -0.0661 | 0.00102 | -0.0419 | -64.8039
-1.5 | 0.0071 | 0.00099 | -0.0431 | 7.1717
-1 | 0.0803 | 0.00097 | -0.0443 | 82.7835
-0.5 | 0.1536 | 0.00096 | -0.0455 | 160
0 | 0.2287 | 0.00437 | -0.0474 | 52.3341
0.5 | 0.3026 | 0.0044 | -0.0486 | 68.7727
1 | 0.3764 | 0.00446 | -0.0497 | 84.3946
1.5 | 0.4505 | 0.00448 | -0.0508 | 100.558
2 | 0.524 | 0.00461 | -0.0518 | 113.6659
2.5 | 0.5969 | 0.00476 | -0.0526 | 125.3992
3 | 0.6686 | 0.00502 | -0.0531 | 133.1873
3.5 | 0.7409 | 0.00523 | -0.0536 | 141.6635
4 | 0.8089 | 0.00569 | -0.0533 | 142.1617
4.5 | 0.8714 | 0.00639 | -0.0521 | 136.3693
5 | 0.9287 | 0.0072 | -0.0499 | 128.9861
5.5 | 0.9845 | 0.00794 | -0.0473 | 123.9924
6 | 1.0382 | 0.00859 | -0.0442 | 120.8615
6.5 | 1.077 | 0.00924 | -0.0384 | 116.5584
7 | 1.0991 | 0.0103 | -0.0305 | 106.7087
7.5 | 1.1223 | 0.01185 | -0.024 | 94.7089
8 | 1.1483 | 0.01362 | -0.0184 | 84.3098
8.5 | 1.1811 | 0.01542 | -0.0139 | 76.5953
9 | 1.2157 | 0.01731 | -0.0098 | 70.2311
9.5 | 1.2491 | 0.01945 | -0.006 | 64.2211
10 | 1.2807 | 0.02183 | -0.0022 | 58.667
10.5 | 1.3124 | 0.02437 | 0.0012 | 53.8531
11 | 1.3392 | 0.02738 | 0.0047 | 48.9116
11.5 | 1.3677 | 0.03051 | 0.0077 | 44.8279
12 | 1.394 | 0.03399 | 0.0106 | 41.0121
12.5 | 1.4174 | 0.03785 | 0.0131 | 37.4478
13 | 1.4401 | 0.04204 | 0.0154 | 34.2555
13.5 | 1.4598 | 0.04662 | 0.0173 | 31.3127
14 | 1.4738 | 0.05193 | 0.0188 | 28.3805
14.5 | 1.4729 | 0.05876 | 0.0192 | 25.0664
15 | 1.462 | 0.06681 | 0.0185 | 21.883
15.5 | 1.4403 | 0.07636 | 0.0162 | 18.862
16 | 1.4132 | 0.08707 | 0.0122 | 16.2306
16.5 | 1.384 | 0.09866 | 0.0069 | 14.028
17 | 1.3556 | 0.11077 | 0.0005 | 12.238
17.5 | 1.3262 | 0.12357 | -0.0072 | 10.7324
18 | 1.3016 | 0.13624 | -0.0153 | 9.5537
18.5 | 1.2783 | 0.14906 | -0.024 | 8.5757
19 | 1.2575 | 0.16187 | -0.0331 | 7.7686

## 129. Re 16M Mach 0.00 (1)
BIGFOIL.COM POLAR EXPORT
NACA63-219 a=0.8
NACA63-219 a=0.8 |  |  |  | Cl Max: | 1.616 | at alpha= | 16 | deg
JavaFoil+Calcfoil stall+Eppler ext transition |  |  |  | L/D Max: | 120.396 | at alpha= | 6.5 | deg
Re: | 16000000 |  |  | Cd Min: | 0.00533 | at alpha= | 0 | deg
Mach: | 0 |  |  | Cl=0 at alpha= | -1.5794 | deg
|  |  |  | @ Cl=0.1, Cd= | 0.0054044
|  |  |  | @ Cl=0.4, Cd= | 0.0056916
|  |  |  | @ Cl=0.6, Cd= | 0.0063316
alpha (deg) | Cl | Cd | Cm | Cl/Cd
-20 | -1.319 | 0.05014 | -0.009 | -26.305
-19.5 | -1.337 | 0.04454 | -0.01 | -30.013
-19 | -1.347 | 0.04043 | -0.01 | -33.319
-18.5 | -1.353 | 0.03755 | -0.011 | -36.026
-18 | -1.357 | 0.03428 | -0.012 | -39.592
-17.5 | -1.356 | 0.03236 | -0.012 | -41.896
-17 | -1.354 | 0.02959 | -0.013 | -45.757
-16.5 | -1.348 | 0.02743 | -0.014 | -49.148
-16 | -1.34 | 0.02509 | -0.014 | -53.401
-15.5 | -1.327 | 0.02315 | -0.015 | -57.329
-15 | -1.311 | 0.02155 | -0.016 | -60.853
-14.5 | -1.292 | 0.02008 | -0.016 | -64.308
-14 | -1.269 | 0.01865 | -0.017 | -68.044
-13.5 | -1.243 | 0.01729 | -0.018 | -71.907
-13 | -1.211 | 0.01621 | -0.018 | -74.751
-12.5 | -1.177 | 0.01513 | -0.019 | -77.831
-12 | -1.142 | 0.01405 | -0.02 | -81.285
-11.5 | -1.104 | 0.01307 | -0.02 | -84.415
-11 | -1.064 | 0.01206 | -0.021 | -88.234
-10.5 | -1.021 | 0.01134 | -0.022 | -90.069
-10 | -0.977 | 0.01065 | -0.023 | -91.662
-9.5 | -0.93 | 0.01005 | -0.024 | -92.508
-9 | -0.881 | 0.00955 | -0.024 | -92.251
-8.5 | -0.833 | 0.00905 | -0.025 | -92.072
-8 | -0.781 | 0.00857 | -0.026 | -91.173
-7.5 | -0.724 | 0.00822 | -0.027 | -88.08
-7 | -0.665 | 0.00801 | -0.027 | -83.118
-6.5 | -0.606 | 0.00769 | -0.028 | -78.835
-6 | -0.546 | 0.00745 | -0.029 | -73.311
-5.5 | -0.486 | 0.00693 | -0.03 | -70.096
-5 | -0.425 | 0.00677 | -0.03 | -62.732
-4.5 | -0.363 | 0.00657 | -0.031 | -55.308
-4 | -0.301 | 0.00637 | -0.032 | -47.36
-3.5 | -0.239 | 0.0061 | -0.032 | -39.247
-3 | -0.177 | 0.00589 | -0.033 | -30.077
-2.5 | -0.115 | 0.00572 | -0.034 | -20.094
-2 | -0.053 | 0.00563 | -0.035 | -9.338
-1.5 | 0.01 | 0.00551 | -0.035 | 1.791
-1 | 0.072 | 0.00544 | -0.036 | 13.297
-0.5 | 0.135 | 0.00536 | -0.037 | 25.171
0 | 0.197 | 0.00533 | -0.037 | 37.042
0.5 | 0.26 | 0.00537 | -0.038 | 48.387
1 | 0.322 | 0.00546 | -0.039 | 59.107
1.5 | 0.385 | 0.00564 | -0.039 | 68.251
2 | 0.446 | 0.00585 | -0.04 | 76.267
2.5 | 0.508 | 0.00605 | -0.041 | 83.894
3 | 0.57 | 0.00623 | -0.042 | 91.412
3.5 | 0.632 | 0.00644 | -0.042 | 98.1
4 | 0.693 | 0.00683 | -0.043 | 101.423
4.5 | 0.754 | 0.00721 | -0.044 | 104.696
5 | 0.815 | 0.00763 | -0.044 | 106.849
5.5 | 0.875 | 0.00796 | -0.045 | 109.98
6 | 0.935 | 0.00836 | -0.046 | 111.795
6.5 | 0.987 | 0.0082 | -0.046 | 120.396
7 | 1.041 | 0.0092 | -0.046 | 113.199
7.5 | 1.093 | 0.01016 | -0.047 | 107.49
8 | 1.145 | 0.01061 | -0.047 | 107.916
8.5 | 1.195 | 0.0111 | -0.048 | 107.711
9 | 1.244 | 0.01165 | -0.048 | 106.832
9.5 | 1.292 | 0.01218 | -0.049 | 106.054
10 | 1.336 | 0.01283 | -0.049 | 104.156
10.5 | 1.378 | 0.01354 | -0.05 | 101.72
11 | 1.417 | 0.01422 | -0.05 | 99.627
11.5 | 1.453 | 0.01505 | -0.051 | 96.548
12 | 1.486 | 0.01586 | -0.051 | 93.723
12.5 | 1.516 | 0.01677 | -0.052 | 90.404
13 | 1.543 | 0.01774 | -0.052 | 86.931
13.5 | 1.566 | 0.01881 | -0.053 | 83.248
14 | 1.586 | 0.01988 | -0.053 | 79.782
14.5 | 1.601 | 0.02126 | -0.053 | 75.315
15 | 1.611 | 0.02279 | -0.054 | 70.676
15.5 | 1.615 | 0.02446 | -0.054 | 66.021
16 | 1.616 | 0.02606 | -0.054 | 62.004
16.5 | 1.612 | 0.02797 | -0.055 | 57.64
17 | 1.605 | 0.03015 | -0.055 | 53.239
17.5 | 1.594 | 0.03255 | -0.055 | 48.966
18 | 1.58 | 0.03476 | -0.056 | 45.461
18.5 | 1.562 | 0.03776 | -0.056 | 41.376
19 | 1.542 | 0.04055 | -0.056 | 38.038
19.5 | 1.52 | 0.04362 | -0.056 | 34.844
20 | 1.495 | 0.04668 | -0.056 | 32.035

## 130. Re 16M Mach 0.00 (2)
BIGFOIL.COM POLAR EXPORT
NACA63-219 a=0.8
NACA63-219 a=0.8 |  |  |  | Cl Max: | 1.7348 | at alpha= | 20 | deg
XFOIL ncrit=9 |  |  |  | L/D Max: | 125.377 | at alpha= | 7.5 | deg
Re: | 16000000 |  |  | Cd Min: | 0.05084 | at alpha= | 20 | deg
Mach: | 0 |  |  | Cl=0 at alpha= | -1.5652 | deg
|  |  |  | @ Cl=0.1, Cd= | 0.0041989
|  |  |  | @ Cl=0.4, Cd= | 0.0043664
|  |  |  | @ Cl=0.6, Cd= | 0.0049704
alpha (deg) | Cl | Cd | Cm | Cl/Cd
-19.5 | -1.6229 | 0.03444 | -0.0436 | -47.1225
-18.5 | -1.5417 | 0.02803 | -0.0528 | -55.0018
-18 | -1.5252 | 0.02555 | -0.0517 | -59.6947
-17.5 | -1.5075 | 0.02324 | -0.0503 | -64.8666
-17 | -1.487 | 0.02123 | -0.0488 | -70.0424
-16.5 | -1.4675 | 0.01926 | -0.0469 | -76.1942
-16 | -1.4465 | 0.01748 | -0.0448 | -82.7517
-15.5 | -1.4244 | 0.01586 | -0.0425 | -89.8108
-15 | -1.3995 | 0.01452 | -0.0401 | -96.3843
-14.5 | -1.3755 | 0.01336 | -0.0371 | -102.9566
-14 | -1.3614 | 0.01243 | -0.0317 | -109.5253
-13.5 | -1.3305 | 0.01185 | -0.0283 | -112.2785
-13 | -1.2883 | 0.01126 | -0.0268 | -114.4139
-12.5 | -1.2416 | 0.01078 | -0.0259 | -115.1763
-12 | -1.192 | 0.01036 | -0.0254 | -115.0579
-11.5 | -1.1408 | 0.00996 | -0.0252 | -114.5382
-11 | -1.0891 | 0.00955 | -0.025 | -114.0419
-10.5 | -1.0357 | 0.00917 | -0.025 | -112.9444
-10 | -0.9809 | 0.00887 | -0.0252 | -110.5862
-9.5 | -0.926 | 0.00853 | -0.0255 | -108.558
-9 | -0.87 | 0.00823 | -0.0259 | -105.7108
-8.5 | -0.8136 | 0.00795 | -0.0263 | -102.3396
-8 | -0.7565 | 0.00768 | -0.0269 | -98.5026
-7.5 | -0.6993 | 0.00741 | -0.0274 | -94.3725
-7 | -0.6415 | 0.00715 | -0.0281 | -89.7203
-6.5 | -0.5836 | 0.0069 | -0.0287 | -84.5797
-6 | -0.5258 | 0.00656 | -0.0294 | -80.1524
-5.5 | -0.4674 | 0.00631 | -0.0301 | -74.0729
-5 | -0.4086 | 0.00602 | -0.0309 | -67.8738
-4.5 | -0.3494 | 0.00582 | -0.0318 | -60.0344
-4 | -0.2901 | 0.00557 | -0.0327 | -52.0826
-3.5 | -0.2309 | 0.00531 | -0.0335 | -43.484
-3 | -0.1719 | 0.00494 | -0.0345 | -34.7976
-2.5 | -0.1129 | 0.00455 | -0.0354 | -24.8132
-2 | -0.0527 | 0.00436 | -0.0364 | -12.0872
-1.5 | 0.0079 | 0.0043 | -0.0375 | 1.8372
-1 | 0.0686 | 0.00423 | -0.0385 | 16.2175
-0.5 | 0.1291 | 0.00417 | -0.0395 | 30.9592
0 | 0.1899 | 0.00414 | -0.0406 | 45.8696
0.5 | 0.2507 | 0.00415 | -0.0416 | 60.4096
1 | 0.3113 | 0.00423 | -0.0426 | 73.5934
1.5 | 0.3716 | 0.0043 | -0.0436 | 86.4186
2 | 0.4315 | 0.00444 | -0.0445 | 97.1847
2.5 | 0.4909 | 0.00461 | -0.0454 | 106.4859
3 | 0.5505 | 0.00475 | -0.0463 | 115.8947
3.5 | 0.6089 | 0.00501 | -0.047 | 121.5369
4 | 0.6656 | 0.00543 | -0.0475 | 122.5783
4.5 | 0.7197 | 0.00603 | -0.0476 | 119.3532
5 | 0.7752 | 0.00646 | -0.0479 | 120
5.5 | 0.8307 | 0.00683 | -0.0481 | 121.6252
6 | 0.8863 | 0.00717 | -0.0484 | 123.6123
6.5 | 0.9408 | 0.00754 | -0.0485 | 124.7745
7 | 0.9944 | 0.00794 | -0.0484 | 125.2393
7.5 | 1.0469 | 0.00835 | -0.0482 | 125.3772
8 | 1.097 | 0.00886 | -0.0476 | 123.8149
8.5 | 1.1476 | 0.00926 | -0.0471 | 123.9309
9 | 1.1971 | 0.00967 | -0.0463 | 123.7952
9.5 | 1.2447 | 0.01009 | -0.0453 | 123.3598
10 | 1.2909 | 0.01051 | -0.0441 | 122.8259
10.5 | 1.3326 | 0.01097 | -0.0421 | 121.4768
11 | 1.3569 | 0.01146 | -0.0368 | 118.4031
11.5 | 1.384 | 0.01218 | -0.0328 | 113.6289
12 | 1.4136 | 0.01299 | -0.0295 | 108.8222
12.5 | 1.4436 | 0.0139 | -0.0265 | 103.8561
13 | 1.4699 | 0.01507 | -0.0234 | 97.5382
13.5 | 1.4986 | 0.01624 | -0.0208 | 92.2783
14 | 1.5257 | 0.0176 | -0.0183 | 86.6875
14.5 | 1.5482 | 0.01928 | -0.0157 | 80.3008
15 | 1.5718 | 0.02103 | -0.0134 | 74.7408
15.5 | 1.5951 | 0.02289 | -0.0114 | 69.6855
16 | 1.6172 | 0.02495 | -0.0096 | 64.8176
16.5 | 1.6319 | 0.02766 | -0.0076 | 58.9986
17 | 1.6512 | 0.0302 | -0.0062 | 54.6755
17.5 | 1.6684 | 0.03299 | -0.005 | 50.5729
18 | 1.687 | 0.03565 | -0.0041 | 47.3212
18.5 | 1.7017 | 0.03899 | -0.0034 | 43.6445
19 | 1.7161 | 0.0425 | -0.003 | 40.3788
19.5 | 1.724 | 0.04674 | -0.0027 | 36.8849
20 | 1.7348 | 0.05084 | -0.0028 | 34.1227

## 131. Re 16M Mach 0.10 (1)
BIGFOIL.COM POLAR EXPORT
NACA63-219 a=0.8
NACA63-219 a=0.8 |  |  |  | Cl Max: | 1.602 | at alpha= | 15.5 | deg
JavaFoil+Calcfoil stall+Eppler ext transition |  |  |  | L/D Max: | 126.875 | at alpha= | 6.5 | deg
Re: | 16000000 |  |  | Cd Min: | 0.00533 | at alpha= | 0 | deg
Mach: | 0.1 |  |  | Cl=0 at alpha= | -1.5794 | deg
|  |  |  | @ Cl=0.1, Cd= | 0.0054414
|  |  |  | @ Cl=0.4, Cd= | 0.0056954
|  |  |  | @ Cl=0.6, Cd= | 0.0063815
alpha (deg) | Cl | Cd | Cm | Cl/Cd
-20 | -1.279 | 0.05289 | -0.009 | -24.186
-19.5 | -1.3 | 0.04752 | -0.01 | -27.362
-19 | -1.314 | 0.04291 | -0.01 | -30.63
-18.5 | -1.325 | 0.03904 | -0.011 | -33.948
-18 | -1.332 | 0.03596 | -0.012 | -37.051
-17.5 | -1.335 | 0.03352 | -0.012 | -39.835
-17 | -1.337 | 0.03057 | -0.013 | -43.722
-16.5 | -1.334 | 0.02827 | -0.014 | -47.173
-16 | -1.327 | 0.02619 | -0.014 | -50.681
-15.5 | -1.318 | 0.02397 | -0.015 | -54.974
-15 | -1.304 | 0.0221 | -0.016 | -59.016
-14.5 | -1.286 | 0.02056 | -0.016 | -62.575
-14 | -1.265 | 0.01915 | -0.017 | -66.055
-13.5 | -1.241 | 0.01777 | -0.018 | -69.83
-13 | -1.211 | 0.01653 | -0.018 | -73.252
-12.5 | -1.177 | 0.01549 | -0.019 | -75.993
-12 | -1.142 | 0.01441 | -0.02 | -79.234
-11.5 | -1.105 | 0.01329 | -0.021 | -83.116
-11 | -1.065 | 0.01233 | -0.021 | -86.418
-10.5 | -1.023 | 0.01153 | -0.022 | -88.757
-10 | -0.979 | 0.0108 | -0.023 | -90.602
-9.5 | -0.932 | 0.01018 | -0.024 | -91.573
-9 | -0.884 | 0.00967 | -0.024 | -91.355
-8.5 | -0.834 | 0.00887 | -0.025 | -94.078
-8 | -0.785 | 0.00859 | -0.026 | -91.386
-7.5 | -0.727 | 0.00832 | -0.027 | -87.426
-7 | -0.668 | 0.00802 | -0.028 | -83.389
-6.5 | -0.609 | 0.00776 | -0.028 | -78.438
-6 | -0.549 | 0.00748 | -0.029 | -73.38
-5.5 | -0.488 | 0.00698 | -0.03 | -69.929
-5 | -0.427 | 0.00677 | -0.03 | -62.994
-4.5 | -0.365 | 0.00658 | -0.031 | -55.426
-4 | -0.303 | 0.00641 | -0.032 | -47.262
-3.5 | -0.241 | 0.00613 | -0.033 | -39.252
-3 | -0.178 | 0.00589 | -0.033 | -30.249
-2.5 | -0.116 | 0.00575 | -0.034 | -20.09
-2 | -0.053 | 0.00563 | -0.035 | -9.39
-1.5 | 0.01 | 0.00554 | -0.035 | 1.791
-1 | 0.073 | 0.00548 | -0.036 | 13.279
-0.5 | 0.136 | 0.00539 | -0.037 | 25.153
0 | 0.198 | 0.00533 | -0.038 | 37.254
0.5 | 0.261 | 0.0054 | -0.038 | 48.405
1 | 0.324 | 0.00548 | -0.039 | 59.125
1.5 | 0.387 | 0.00564 | -0.04 | 68.609
2 | 0.448 | 0.0059 | -0.04 | 75.988
2.5 | 0.51 | 0.00605 | -0.041 | 84.302
3 | 0.573 | 0.00629 | -0.042 | 91.099
3.5 | 0.635 | 0.0065 | -0.042 | 97.689
4 | 0.697 | 0.0069 | -0.043 | 100.942
4.5 | 0.758 | 0.0073 | -0.044 | 103.826
5 | 0.819 | 0.00767 | -0.044 | 106.871
5.5 | 0.88 | 0.00807 | -0.045 | 108.942
6 | 0.939 | 0.00839 | -0.046 | 112.017
6.5 | 0.991 | 0.00781 | -0.046 | 126.875
7 | 1.045 | 0.00929 | -0.047 | 112.567
7.5 | 1.097 | 0.01026 | -0.047 | 106.918
8 | 1.149 | 0.01071 | -0.048 | 107.245
8.5 | 1.2 | 0.01122 | -0.048 | 106.956
9 | 1.249 | 0.01178 | -0.049 | 106.005
9.5 | 1.296 | 0.01233 | -0.049 | 105.145
10 | 1.34 | 0.01299 | -0.05 | 103.146
10.5 | 1.381 | 0.01373 | -0.05 | 100.591
11 | 1.42 | 0.01448 | -0.051 | 98.031
11.5 | 1.455 | 0.01526 | -0.051 | 95.346
12 | 1.487 | 0.01611 | -0.052 | 92.306
12.5 | 1.516 | 0.01703 | -0.052 | 89.003
13 | 1.541 | 0.01807 | -0.052 | 85.3
13.5 | 1.563 | 0.01918 | -0.053 | 81.504
14 | 1.581 | 0.02028 | -0.053 | 77.948
14.5 | 1.594 | 0.02175 | -0.054 | 73.298
15 | 1.601 | 0.02335 | -0.054 | 68.562
15.5 | 1.602 | 0.02508 | -0.054 | 63.902
16 | 1.6 | 0.02694 | -0.055 | 59.378
16.5 | 1.593 | 0.0288 | -0.055 | 55.331
17 | 1.581 | 0.03139 | -0.055 | 50.373
17.5 | 1.568 | 0.03336 | -0.055 | 46.997
18 | 1.549 | 0.036 | -0.056 | 43.042
18.5 | 1.527 | 0.03921 | -0.056 | 38.939
19 | 1.502 | 0.04219 | -0.056 | 35.611
19.5 | 1.475 | 0.04542 | -0.056 | 32.479
20 | 1.446 | 0.04885 | -0.056 | 29.6

## 132. Re 16M Mach 0.10 (2)
BIGFOIL.COM POLAR EXPORT
NACA63-219 a=0.8
NACA63-219 a=0.8 |  |  |  | Cl Max: | 1.7278 | at alpha= | 20 | deg
XFOIL ncrit=9 |  |  |  | L/D Max: | 125.207 | at alpha= | 7 | deg
Re: | 16000000 |  |  | Cd Min: | 0.05381 | at alpha= | 20 | deg
Mach: | 0.1 |  |  | Cl=0 at alpha= | -1.5648 | deg
|  |  |  | @ Cl=0.1, Cd= | 0.0041995
|  |  |  | @ Cl=0.4, Cd= | 0.0043603
|  |  |  | @ Cl=0.6, Cd= | 0.0049603
alpha (deg) | Cl | Cd | Cm | Cl/Cd
-19.5 | -1.5842 | 0.03644 | -0.052 | -43.4742
-19 | -1.5492 | 0.03269 | -0.0564 | -47.3906
-18.5 | -1.5369 | 0.02978 | -0.0552 | -51.6085
-18 | -1.5221 | 0.02699 | -0.0541 | -56.395
-17.5 | -1.5048 | 0.02455 | -0.0528 | -61.2953
-17 | -1.4842 | 0.02243 | -0.0513 | -66.1703
-16.5 | -1.4645 | 0.02035 | -0.0495 | -71.9656
-16 | -1.4436 | 0.01846 | -0.0475 | -78.2015
-15.5 | -1.4227 | 0.01666 | -0.0452 | -85.3962
-15 | -1.3986 | 0.01516 | -0.0428 | -92.2559
-14.5 | -1.373 | 0.01389 | -0.0401 | -98.8481
-14 | -1.3515 | 0.01281 | -0.0363 | -105.5035
-13.5 | -1.335 | 0.01209 | -0.0305 | -110.4218
-13 | -1.2946 | 0.01147 | -0.0286 | -112.8684
-12.5 | -1.2491 | 0.01093 | -0.0273 | -114.2818
-12 | -1.1999 | 0.01049 | -0.0266 | -114.3851
-11.5 | -1.1484 | 0.01008 | -0.0262 | -113.9286
-11 | -1.0965 | 0.00966 | -0.0259 | -113.5093
-10.5 | -1.043 | 0.00925 | -0.0258 | -112.7568
-10 | -0.9879 | 0.00894 | -0.0259 | -110.5034
-9.5 | -0.9324 | 0.0086 | -0.0261 | -108.4186
-9 | -0.8762 | 0.00828 | -0.0264 | -105.8213
-8.5 | -0.8193 | 0.00801 | -0.0268 | -102.2846
-8 | -0.7619 | 0.00772 | -0.0273 | -98.6917
-7.5 | -0.7042 | 0.00745 | -0.0278 | -94.5235
-7 | -0.6459 | 0.00719 | -0.0284 | -89.8331
-6.5 | -0.5876 | 0.00693 | -0.029 | -84.7908
-6 | -0.5294 | 0.0066 | -0.0297 | -80.2121
-5.5 | -0.4706 | 0.00633 | -0.0304 | -74.3444
-5 | -0.4114 | 0.00604 | -0.0312 | -68.1126
-4.5 | -0.3518 | 0.00584 | -0.032 | -60.2397
-4 | -0.2921 | 0.00558 | -0.0329 | -52.3477
-3.5 | -0.2325 | 0.00532 | -0.0337 | -43.703
-3 | -0.1731 | 0.00494 | -0.0347 | -35.0405
-2.5 | -0.1137 | 0.00455 | -0.0356 | -24.989
-2 | -0.0531 | 0.00436 | -0.0366 | -12.1789
-1.5 | 0.0079 | 0.0043 | -0.0377 | 1.8372
-1 | 0.069 | 0.00423 | -0.0387 | 16.3121
-0.5 | 0.1299 | 0.00417 | -0.0398 | 31.1511
0 | 0.1911 | 0.00415 | -0.0408 | 46.0482
0.5 | 0.2524 | 0.00416 | -0.0419 | 60.6731
1 | 0.3133 | 0.00424 | -0.0429 | 73.8915
1.5 | 0.374 | 0.0043 | -0.0439 | 86.9767
2 | 0.4344 | 0.00444 | -0.0448 | 97.8378
2.5 | 0.4942 | 0.00461 | -0.0456 | 107.2017
3 | 0.5542 | 0.00475 | -0.0465 | 116.6737
3.5 | 0.613 | 0.00502 | -0.0472 | 122.1116
4 | 0.6701 | 0.00543 | -0.0477 | 123.407
4.5 | 0.7245 | 0.00604 | -0.0478 | 119.9503
5 | 0.7802 | 0.00649 | -0.048 | 120.2157
5.5 | 0.836 | 0.00686 | -0.0482 | 121.8659
6 | 0.8919 | 0.00721 | -0.0484 | 123.7032
6.5 | 0.9467 | 0.00758 | -0.0485 | 124.8945
7 | 1.0004 | 0.00799 | -0.0483 | 125.2065
7.5 | 1.0528 | 0.00842 | -0.048 | 125.0356
8 | 1.103 | 0.00894 | -0.0473 | 123.3781
8.5 | 1.1539 | 0.00933 | -0.0466 | 123.6763
9 | 1.2031 | 0.00976 | -0.0458 | 123.2684
9.5 | 1.2505 | 0.01019 | -0.0446 | 122.7184
10 | 1.2956 | 0.01063 | -0.043 | 121.8815
10.5 | 1.3293 | 0.01107 | -0.0393 | 120.0813
11 | 1.3553 | 0.01168 | -0.0345 | 116.036
11.5 | 1.3838 | 0.01247 | -0.0307 | 110.9703
12 | 1.4141 | 0.01333 | -0.0275 | 106.084
12.5 | 1.4442 | 0.01432 | -0.0245 | 100.852
13 | 1.47 | 0.01559 | -0.0214 | 94.2912
13.5 | 1.4984 | 0.01687 | -0.0188 | 88.8204
14 | 1.5256 | 0.01831 | -0.0163 | 83.3206
14.5 | 1.5475 | 0.02014 | -0.0137 | 76.8371
15 | 1.571 | 0.02199 | -0.0114 | 71.4416
15.5 | 1.5929 | 0.02405 | -0.0094 | 66.2328
16 | 1.6149 | 0.02625 | -0.0076 | 61.52
16.5 | 1.6305 | 0.02903 | -0.0057 | 56.166
17 | 1.6489 | 0.03177 | -0.0044 | 51.9012
17.5 | 1.6661 | 0.03472 | -0.0032 | 47.9868
18 | 1.6836 | 0.03763 | -0.0024 | 44.7409
18.5 | 1.6965 | 0.04128 | -0.0018 | 41.0974
19 | 1.7095 | 0.04509 | -0.0014 | 37.9131
19.5 | 1.717 | 0.04952 | -0.0013 | 34.6729
20 | 1.7278 | 0.05381 | -0.0015 | 32.1093

## 133. Re 16M Mach 0.25 (1)
BIGFOIL.COM POLAR EXPORT
NACA63-219 a=0.8
NACA63-219 a=0.8 |  |  |  | Cl Max: | 1.533 | at alpha= | 14 | deg
JavaFoil+Calcfoil stall+Eppler ext transition |  |  |  | L/D Max: | 109.684 | at alpha= | 6.5 | deg
Re: | 16000000 |  |  | Cd Min: | 0.0054 | at alpha= | -0.5 | deg
Mach: | 0.25 |  |  | Cl=0 at alpha= | -1.5781 | deg
|  |  |  | @ Cl=0.1, Cd= | 0.005467
|  |  |  | @ Cl=0.4, Cd= | 0.0057377
|  |  |  | @ Cl=0.6, Cd= | 0.0064375
alpha (deg) | Cl | Cd | Cm | Cl/Cd
-20 | -0.87 | 0.15529 | -0.007 | -5.6
-19.5 | -0.977 | 0.08443 | -0.009 | -11.576
-19 | -1.036 | 0.06713 | -0.01 | -15.428
-18.5 | -1.085 | 0.05617 | -0.011 | -19.311
-18 | -1.124 | 0.04979 | -0.012 | -22.576
-17.5 | -1.16 | 0.04298 | -0.012 | -27.003
-17 | -1.191 | 0.0374 | -0.013 | -31.841
-16.5 | -1.21 | 0.03502 | -0.014 | -34.562
-16 | -1.226 | 0.03186 | -0.014 | -38.48
-15.5 | -1.237 | 0.02871 | -0.015 | -43.072
-15 | -1.242 | 0.02583 | -0.016 | -48.074
-14.5 | -1.24 | 0.02365 | -0.017 | -52.409
-14 | -1.232 | 0.02181 | -0.017 | -56.462
-13.5 | -1.218 | 0.02006 | -0.018 | -60.73
-13 | -1.197 | 0.01857 | -0.019 | -64.449
-12.5 | -1.171 | 0.01718 | -0.019 | -68.143
-12 | -1.141 | 0.01595 | -0.02 | -71.529
-11.5 | -1.107 | 0.01484 | -0.021 | -74.605
-11 | -1.071 | 0.01367 | -0.022 | -78.315
-10.5 | -1.032 | 0.01267 | -0.023 | -81.437
-10 | -0.989 | 0.0118 | -0.023 | -83.84
-9.5 | -0.944 | 0.01102 | -0.024 | -85.656
-9 | -0.896 | 0.01034 | -0.025 | -86.676
-8.5 | -0.846 | 0.0098 | -0.026 | -86.353
-8 | -0.794 | 0.00868 | -0.027 | -91.525
-7.5 | -0.745 | 0.00868 | -0.028 | -85.816
-7 | -0.685 | 0.00833 | -0.028 | -82.324
-6.5 | -0.625 | 0.00798 | -0.029 | -78.238
-6 | -0.563 | 0.00773 | -0.03 | -72.82
-5.5 | -0.501 | 0.00712 | -0.031 | -70.383
-5 | -0.438 | 0.0069 | -0.031 | -63.499
-4.5 | -0.375 | 0.0067 | -0.032 | -55.96
-4 | -0.311 | 0.00653 | -0.033 | -47.654
-3.5 | -0.247 | 0.00621 | -0.034 | -39.813
-3 | -0.183 | 0.00603 | -0.034 | -30.366
-2.5 | -0.119 | 0.0058 | -0.035 | -20.455
-2 | -0.054 | 0.0057 | -0.036 | -9.515
-1.5 | 0.01 | 0.00558 | -0.036 | 1.826
-1 | 0.075 | 0.00551 | -0.037 | 13.564
-0.5 | 0.139 | 0.0054 | -0.038 | 25.826
0 | 0.204 | 0.0054 | -0.039 | 37.773
0.5 | 0.268 | 0.00543 | -0.039 | 49.443
1 | 0.333 | 0.00554 | -0.04 | 60.061
1.5 | 0.398 | 0.00573 | -0.041 | 69.369
2 | 0.46 | 0.00597 | -0.041 | 77.16
2.5 | 0.524 | 0.00617 | -0.042 | 85.042
3 | 0.588 | 0.0064 | -0.043 | 91.93
3.5 | 0.652 | 0.0066 | -0.044 | 98.762
4 | 0.716 | 0.0071 | -0.044 | 100.76
4.5 | 0.779 | 0.00751 | -0.045 | 103.71
5 | 0.841 | 0.00801 | -0.046 | 105.08
5.5 | 0.903 | 0.00835 | -0.046 | 108.192
6 | 0.956 | 0.00883 | -0.047 | 108.219
6.5 | 1.013 | 0.00923 | -0.047 | 109.684
7 | 1.067 | 0.01014 | -0.048 | 105.205
7.5 | 1.12 | 0.0108 | -0.048 | 103.701
8 | 1.173 | 0.01134 | -0.049 | 103.436
8.5 | 1.223 | 0.01194 | -0.049 | 102.429
9 | 1.271 | 0.01256 | -0.05 | 101.229
9.5 | 1.318 | 0.01319 | -0.05 | 99.877
10 | 1.36 | 0.01399 | -0.051 | 97.229
10.5 | 1.398 | 0.01484 | -0.051 | 94.154
11 | 1.432 | 0.01571 | -0.052 | 91.114
11.5 | 1.462 | 0.01664 | -0.052 | 87.818
12 | 1.487 | 0.01775 | -0.053 | 83.751
12.5 | 1.507 | 0.01889 | -0.053 | 79.753
13 | 1.522 | 0.02018 | -0.054 | 75.406
13.5 | 1.53 | 0.02166 | -0.054 | 70.665
14 | 1.533 | 0.02343 | -0.054 | 65.428
14.5 | 1.53 | 0.02522 | -0.055 | 60.658
15 | 1.517 | 0.02726 | -0.055 | 55.643
15.5 | 1.495 | 0.02962 | -0.055 | 50.468
16 | 1.466 | 0.03225 | -0.055 | 45.452
16.5 | 1.43 | 0.03528 | -0.056 | 40.526
17 | 1.387 | 0.0384 | -0.056 | 36.131
17.5 | 1.337 | 0.04241 | -0.056 | 31.538
18 | 1.282 | 0.0469 | -0.056 | 27.327
18.5 | 1.222 | 0.05132 | -0.056 | 23.805
19 | 1.153 | 0.05891 | -0.056 | 19.571

## 134. Re 16M Mach 0.25 (2)
BIGFOIL.COM POLAR EXPORT
NACA63-219 a=0.8
NACA63-219 a=0.8 |  |  |  | Cl Max: | 1.6941 | at alpha= | 20 | deg
XFOIL ncrit=9 |  |  |  | L/D Max: | 126.807 | at alpha= | 4 | deg
Re: | 16000000 |  |  | Cd Min: | 0.07016 | at alpha= | 20 | deg
Mach: | 0.25 |  |  | Cl=0 at alpha= | -1.5625 | deg
|  |  |  | @ Cl=0.1, Cd= | 0.0042118
|  |  |  | @ Cl=0.4, Cd= | 0.0043535
|  |  |  | @ Cl=0.6, Cd= | 0.0049022
alpha (deg) | Cl | Cd | Cm | Cl/Cd
-19.5 | -1.5808 | 0.05166 | -0.053 | -30.6001
-19 | -1.5103 | 0.04509 | -0.0664 | -33.4952
-18.5 | -1.504 | 0.04087 | -0.066 | -36.7996
-18 | -1.4953 | 0.03674 | -0.0656 | -40.6995
-17.5 | -1.4809 | 0.03317 | -0.0649 | -44.6458
-17 | -1.4691 | 0.02963 | -0.0638 | -49.5815
-16.5 | -1.4511 | 0.02679 | -0.0623 | -54.1657
-16 | -1.4308 | 0.02426 | -0.0606 | -58.9777
-15.5 | -1.4099 | 0.02187 | -0.0585 | -64.4673
-15 | -1.3886 | 0.01964 | -0.0562 | -70.7026
-14.5 | -1.3655 | 0.01763 | -0.0536 | -77.4532
-14 | -1.3409 | 0.01584 | -0.0508 | -84.6528
-13.5 | -1.3132 | 0.01435 | -0.048 | -91.5122
-13 | -1.2859 | 0.01306 | -0.0446 | -98.4609
-12.5 | -1.2745 | 0.01199 | -0.0379 | -106.2969
-12 | -1.2363 | 0.01133 | -0.0346 | -109.1174
-11.5 | -1.1882 | 0.01075 | -0.0328 | -110.5302
-11 | -1.1354 | 0.01029 | -0.0316 | -110.3401
-10.5 | -1.0815 | 0.0098 | -0.0307 | -110.3571
-10 | -1.0258 | 0.00936 | -0.0301 | -109.594
-9.5 | -0.9681 | 0.00901 | -0.0298 | -107.4473
-9 | -0.9099 | 0.00863 | -0.0296 | -105.4345
-8.5 | -0.8509 | 0.00831 | -0.0296 | -102.3947
-8 | -0.7912 | 0.00798 | -0.0297 | -99.1479
-7.5 | -0.7309 | 0.0077 | -0.03 | -94.9221
-7 | -0.6703 | 0.00742 | -0.0304 | -90.3369
-6.5 | -0.6096 | 0.00713 | -0.0308 | -85.4979
-6 | -0.5493 | 0.00677 | -0.0312 | -81.1374
-5.5 | -0.4884 | 0.00644 | -0.0318 | -75.8385
-5 | -0.4269 | 0.00616 | -0.0325 | -69.3019
-4.5 | -0.3649 | 0.00593 | -0.0332 | -61.5346
-4 | -0.3031 | 0.00565 | -0.034 | -53.646
-3.5 | -0.2413 | 0.00537 | -0.0349 | -44.9348
-3 | -0.1798 | 0.00496 | -0.0358 | -36.25
-2.5 | -0.1183 | 0.00458 | -0.0367 | -25.8297
-2 | -0.0553 | 0.00438 | -0.0377 | -12.6256
-1.5 | 0.0079 | 0.00432 | -0.0388 | 1.8287
-1 | 0.0713 | 0.00423 | -0.0399 | 16.8558
-0.5 | 0.1345 | 0.00419 | -0.041 | 32.1002
0 | 0.1979 | 0.00417 | -0.042 | 47.458
0.5 | 0.2615 | 0.00418 | -0.0431 | 62.5598
1 | 0.3247 | 0.00425 | -0.0442 | 76.4
1.5 | 0.3877 | 0.00433 | -0.0452 | 89.5381
2 | 0.4505 | 0.00445 | -0.0461 | 101.236
2.5 | 0.5123 | 0.00464 | -0.0469 | 110.4095
3 | 0.5747 | 0.00479 | -0.0478 | 119.9791
3.5 | 0.6356 | 0.00506 | -0.0484 | 125.6126
4 | 0.6949 | 0.00548 | -0.0488 | 126.8066
4.5 | 0.7508 | 0.00611 | -0.0487 | 122.8805
5 | 0.8077 | 0.00662 | -0.0487 | 122.0091
5.5 | 0.8651 | 0.00702 | -0.0487 | 123.2336
6 | 0.9222 | 0.00742 | -0.0485 | 124.2857
6.5 | 0.9787 | 0.00781 | -0.0483 | 125.3137
7 | 1.0331 | 0.00827 | -0.0476 | 124.9214
7.5 | 1.0852 | 0.00879 | -0.0466 | 123.4585
8 | 1.1348 | 0.00935 | -0.0451 | 121.369
8.5 | 1.1839 | 0.00983 | -0.0435 | 120.4374
9 | 1.2305 | 0.01032 | -0.0414 | 119.2345
9.5 | 1.2626 | 0.01078 | -0.0367 | 117.1243
10 | 1.2898 | 0.01152 | -0.0316 | 111.9618
10.5 | 1.3231 | 0.0123 | -0.0279 | 107.5691
11 | 1.3545 | 0.01329 | -0.0242 | 101.9187
11.5 | 1.3858 | 0.01442 | -0.0209 | 96.1026
12 | 1.4166 | 0.01569 | -0.0177 | 90.2868
12.5 | 1.4437 | 0.01726 | -0.0145 | 83.6443
13 | 1.4725 | 0.01887 | -0.0117 | 78.0339
13.5 | 1.4958 | 0.02091 | -0.0088 | 71.5352
14 | 1.52 | 0.02304 | -0.0062 | 65.9722
14.5 | 1.5442 | 0.02529 | -0.0039 | 61.0597
15 | 1.5652 | 0.02793 | -0.0018 | 56.0401
15.5 | 1.5823 | 0.03103 | 0.0001 | 50.9926
16 | 1.6015 | 0.03413 | 0.0017 | 46.9235
16.5 | 1.6201 | 0.03744 | 0.003 | 43.2719
17 | 1.6383 | 0.04093 | 0.004 | 40.0269
17.5 | 1.6517 | 0.04498 | 0.0047 | 36.7208
18.5 | 1.6693 | 0.05427 | 0.0052 | 30.7592
19 | 1.6798 | 0.05915 | 0.005 | 28.399
19.5 | 1.6878 | 0.06446 | 0.0043 | 26.1837
20 | 1.6941 | 0.07016 | 0.0033 | 24.1462

## 135. Re 16M Mach 0.50 (1)
BIGFOIL.COM POLAR EXPORT
NACA63-219 a=0.8
NACA63-219 a=0.8 |  |  |  | Cl Max: | 1.342 | at alpha= | 9.5 | deg
JavaFoil+Calcfoil stall+Eppler ext transition |  |  |  | L/D Max: | 98 | at alpha= | 3.5 | deg
Re: | 16000000 |  |  | Cd Min: | 0.00563 | at alpha= | 0 | deg
Mach: | 0.5 |  |  | Cl=0 at alpha= | -1.5764 | deg
|  |  |  | @ Cl=0.1, Cd= | 0.0057122
|  |  |  | @ Cl=0.4, Cd= | 0.00595
|  |  |  | @ Cl=0.6, Cd= | 0.0068021
alpha (deg) | Cl | Cd | Cm | Cl/Cd
-20 | -1.057 | 0.18521 | -0.008 | -5.708
-19.5 | -1.027 | 0.18387 | -0.008 | -5.588
-19 | -0.997 | 0.17813 | -0.008 | -5.599
-18.5 | -0.968 | 0.17983 | -0.008 | -5.382
-18 | -0.943 | 0.15697 | -0.009 | -6.006
-17.5 | -0.914 | 0.15024 | -0.009 | -6.082
-17 | -0.883 | 0.14991 | -0.01 | -5.89
-16.5 | -0.855 | 0.13545 | -0.01 | -6.312
-16 | -0.837 | 0.11419 | -0.012 | -7.334
-15.5 | -0.806 | 0.11019 | -0.012 | -7.318
-15 | -0.772 | 0.10871 | -0.012 | -7.104
-14.5 | -0.79 | 0.06892 | -0.016 | -11.463
-14 | -0.787 | 0.04795 | -0.018 | -16.417
-13.5 | -0.765 | 0.04042 | -0.019 | -18.934
-13 | -0.747 | 0.03129 | -0.02 | -23.876
-12.5 | -0.688 | 0.04597 | -0.02 | -14.958
-12 | -0.683 | 0.0293 | -0.022 | -23.326
-11.5 | -0.657 | 0.0249 | -0.023 | -26.4
-11 | -0.622 | 0.02592 | -0.023 | -23.985
-10.5 | -0.897 | 0.021 | -0.024 | -42.716
-10 | -0.947 | 0.01808 | -0.025 | -52.375
-9.5 | -0.946 | 0.01621 | -0.026 | -58.375
-9 | -0.923 | 0.01471 | -0.027 | -62.723
-8.5 | -0.886 | 0.01358 | -0.028 | -65.23
-8 | -0.841 | 0.01251 | -0.029 | -67.243
-7.5 | -0.791 | 0.01157 | -0.03 | -68.353
-7 | -0.735 | 0.01074 | -0.031 | -68.438
-6.5 | -0.675 | 0.00999 | -0.032 | -67.59
-6 | -0.614 | 0.00933 | -0.033 | -65.803
-5.5 | -0.55 | 0.00802 | -0.034 | -68.607
-5 | -0.488 | 0.00768 | -0.035 | -63.537
-4.5 | -0.418 | 0.00739 | -0.036 | -56.556
-4 | -0.347 | 0.00711 | -0.037 | -48.838
-3.5 | -0.276 | 0.00673 | -0.037 | -40.998
-3 | -0.204 | 0.00643 | -0.038 | -31.788
-2.5 | -0.133 | 0.00611 | -0.039 | -21.699
-2 | -0.061 | 0.00595 | -0.04 | -10.183
-1.5 | 0.011 | 0.00586 | -0.041 | 1.945
-1 | 0.084 | 0.00573 | -0.042 | 14.584
-0.5 | 0.156 | 0.00565 | -0.042 | 27.583
0 | 0.228 | 0.00563 | -0.043 | 40.515
0.5 | 0.3 | 0.0057 | -0.044 | 52.632
1 | 0.372 | 0.00588 | -0.045 | 63.352
1.5 | 0.444 | 0.00606 | -0.046 | 73.384
2 | 0.514 | 0.0064 | -0.046 | 80.295
2.5 | 0.585 | 0.00675 | -0.047 | 86.745
3 | 0.657 | 0.007 | -0.048 | 93.804
3.5 | 0.728 | 0.00742 | -0.049 | 98
4 | 0.79 | 0.00818 | -0.049 | 96.575
4.5 | 0.856 | 0.00884 | -0.05 | 96.761
5 | 0.921 | 0.00954 | -0.05 | 96.591
5.5 | 0.985 | 0.01014 | -0.051 | 97.082
6 | 1.047 | 0.01076 | -0.051 | 97.278
6.5 | 1.105 | 0.01206 | -0.052 | 91.62
7 | 1.161 | 0.01307 | -0.052 | 88.871
7.5 | 1.213 | 0.01398 | -0.053 | 86.786
8 | 1.26 | 0.01496 | -0.054 | 84.184
8.5 | 1.299 | 0.01604 | -0.054 | 81.007
9 | 1.328 | 0.01747 | -0.055 | 76.006
9.5 | 1.342 | 0.01906 | -0.055 | 70.434
10 | 1.327 | 0.02093 | -0.056 | 63.391
10.5 | 1.244 | 0.02336 | -0.056 | 53.257
11 | 0.833 | 0.03043 | -0.056 | 27.359
11.5 | 0.862 | 0.03264 | -0.056 | 26.415
12 | 0.9 | 0.03035 | -0.057 | 29.656
12.5 | 0.924 | 0.03528 | -0.057 | 26.2
13 | 0.942 | 0.04351 | -0.056 | 21.643
13.5 | 0.981 | 0.04054 | -0.058 | 24.199
14 | 1.004 | 0.04646 | -0.058 | 21.615
14.5 | 0.93 | 0.10373 | -0.043 | 8.965

## 136. Re 16M Mach 0.50 (2)
BIGFOIL.COM POLAR EXPORT
NACA63-219 a=0.8
NACA63-219 a=0.8 |  |  |  | Cl Max: | 1.4917 | at alpha= | 14 | deg
XFOIL ncrit=9 |  |  |  | L/D Max: | 141.489 | at alpha= | 4 | deg
Re: | 16000000 |  |  | Cd Min: | 0.1608 | at alpha= | 19 | deg
Mach: | 0.5 |  |  | Cl=0 at alpha= | -99 | deg
|  |  |  | @ Cl=0.1, Cd= | 0.00431
|  |  |  | @ Cl=0.4, Cd= | 0.0043957
|  |  |  | @ Cl=0.6, Cd= | 0.0047507
alpha (deg) | Cl | Cd | Cm | Cl/Cd
0 | 0.2288 | 0.00431 | -0.0474 | 53.0858
0.5 | 0.3031 | 0.00434 | -0.0486 | 69.8387
1 | 0.3768 | 0.00438 | -0.0498 | 86.0274
1.5 | 0.4508 | 0.00443 | -0.0509 | 101.7607
2 | 0.5241 | 0.00455 | -0.0518 | 115.1868
2.5 | 0.5968 | 0.00474 | -0.0526 | 125.9072
3 | 0.6686 | 0.00498 | -0.0531 | 134.257
3.5 | 0.7403 | 0.00525 | -0.0535 | 141.0095
4 | 0.8079 | 0.00571 | -0.0532 | 141.4886
4.5 | 0.8698 | 0.00644 | -0.0519 | 135.0621
5 | 0.9278 | 0.00721 | -0.0499 | 128.6824
5.5 | 0.9858 | 0.00787 | -0.0475 | 125.2605
6 | 1.0408 | 0.0085 | -0.0446 | 122.4471
6.5 | 1.0852 | 0.00912 | -0.0396 | 118.9912
7 | 1.1057 | 0.0101 | -0.0313 | 109.4752
7.5 | 1.1263 | 0.01167 | -0.0243 | 96.5124
8 | 1.1571 | 0.01325 | -0.0191 | 87.3283
8.5 | 1.1923 | 0.01489 | -0.0147 | 80.0739
9 | 1.2269 | 0.01678 | -0.0106 | 73.1168
9.5 | 1.2602 | 0.01886 | -0.0066 | 66.8187
10 | 1.2949 | 0.02106 | -0.0029 | 61.4862
10.5 | 1.3253 | 0.02364 | 0.0008 | 56.0618
11 | 1.3546 | 0.02645 | 0.0043 | 51.2136
11.5 | 1.3832 | 0.02954 | 0.0075 | 46.8246
12 | 1.4078 | 0.03308 | 0.0105 | 42.5574
12.5 | 1.4351 | 0.03667 | 0.0132 | 39.1355
13 | 1.4594 | 0.04066 | 0.0156 | 35.8928
13.5 | 1.4773 | 0.04536 | 0.0177 | 32.5683
14 | 1.4917 | 0.05059 | 0.0193 | 29.4861
14.5 | 1.4899 | 0.05738 | 0.02 | 25.9655
15 | 1.4776 | 0.06545 | 0.0194 | 22.576
15.5 | 1.4534 | 0.07514 | 0.0171 | 19.3426
16 | 1.425 | 0.0859 | 0.0132 | 16.5891
16.5 | 1.3952 | 0.09748 | 0.0079 | 14.3127
17 | 1.3664 | 0.10955 | 0.0016 | 12.4728
17.5 | 1.3365 | 0.12234 | -0.006 | 10.9245
18 | 1.3114 | 0.13501 | -0.0141 | 9.7134
18.5 | 1.2864 | 0.14802 | -0.023 | 8.6907
19 | 1.2654 | 0.1608 | -0.032 | 7.8694

## 137. Re 18M Mach 0.00 (1)
BIGFOIL.COM POLAR EXPORT
NACA63-219 a=0.8
NACA63-219 a=0.8 |  |  |  | Cl Max: | 1.617 | at alpha= | 15.5 | deg
JavaFoil+Calcfoil stall+Eppler ext transition |  |  |  | L/D Max: | 114.737 | at alpha= | 6.5 | deg
Re: | 18000000 |  |  | Cd Min: | 0.00536 | at alpha= | 0 | deg
Mach: | 0 |  |  | Cl=0 at alpha= | -1.5794 | deg
|  |  |  | @ Cl=0.1, Cd= | 0.0054333
|  |  |  | @ Cl=0.4, Cd= | 0.0057644
|  |  |  | @ Cl=0.6, Cd= | 0.0064197
alpha (deg) | Cl | Cd | Cm | Cl/Cd
-20 | -1.321 | 0.04869 | -0.009 | -27.13
-19.5 | -1.337 | 0.04402 | -0.01 | -30.383
-19 | -1.348 | 0.03997 | -0.01 | -33.72
-18.5 | -1.354 | 0.03706 | -0.011 | -36.53
-18 | -1.358 | 0.03377 | -0.012 | -40.214
-17.5 | -1.358 | 0.03147 | -0.012 | -43.141
-17 | -1.355 | 0.02911 | -0.013 | -46.546
-16.5 | -1.35 | 0.02668 | -0.014 | -50.6
-16 | -1.341 | 0.02442 | -0.014 | -54.926
-15.5 | -1.328 | 0.02273 | -0.015 | -58.447
-15 | -1.313 | 0.02097 | -0.016 | -62.603
-14.5 | -1.293 | 0.01954 | -0.016 | -66.193
-14 | -1.27 | 0.01829 | -0.017 | -69.438
-13.5 | -1.244 | 0.01693 | -0.018 | -73.476
-13 | -1.213 | 0.01587 | -0.018 | -76.425
-12.5 | -1.179 | 0.01476 | -0.019 | -79.843
-12 | -1.143 | 0.01372 | -0.02 | -83.317
-11.5 | -1.105 | 0.01274 | -0.021 | -86.801
-11 | -1.066 | 0.01176 | -0.021 | -90.601
-10.5 | -1.023 | 0.01104 | -0.022 | -92.626
-10 | -0.978 | 0.0104 | -0.023 | -94.102
-9.5 | -0.932 | 0.00981 | -0.024 | -94.978
-9 | -0.883 | 0.00864 | -0.024 | -102.287
-8.5 | -0.837 | 0.00873 | -0.025 | -95.907
-8 | -0.781 | 0.00843 | -0.026 | -92.608
-7.5 | -0.724 | 0.00811 | -0.027 | -89.296
-7 | -0.665 | 0.00786 | -0.027 | -84.611
-6.5 | -0.606 | 0.00763 | -0.028 | -79.399
-6 | -0.546 | 0.00734 | -0.029 | -74.354
-5.5 | -0.486 | 0.00685 | -0.03 | -70.908
-5 | -0.425 | 0.0067 | -0.03 | -63.402
-4.5 | -0.363 | 0.00652 | -0.031 | -55.715
-4 | -0.301 | 0.00636 | -0.032 | -47.41
-3.5 | -0.239 | 0.00617 | -0.032 | -38.801
-3 | -0.177 | 0.00596 | -0.033 | -29.754
-2.5 | -0.115 | 0.00575 | -0.034 | -19.984
-2 | -0.053 | 0.00563 | -0.035 | -9.338
-1.5 | 0.01 | 0.00554 | -0.035 | 1.782
-1 | 0.072 | 0.00546 | -0.036 | 13.264
-0.5 | 0.135 | 0.0054 | -0.037 | 24.973
0 | 0.197 | 0.00536 | -0.037 | 36.821
0.5 | 0.26 | 0.0054 | -0.038 | 48.117
1 | 0.322 | 0.00557 | -0.039 | 57.895
1.5 | 0.385 | 0.00573 | -0.039 | 67.186
2 | 0.446 | 0.00587 | -0.04 | 75.949
2.5 | 0.508 | 0.00604 | -0.041 | 84.042
3 | 0.57 | 0.00626 | -0.042 | 91.041
3.5 | 0.632 | 0.00659 | -0.042 | 95.792
4 | 0.693 | 0.00687 | -0.043 | 100.86
4.5 | 0.754 | 0.00718 | -0.044 | 105.022
5 | 0.815 | 0.00765 | -0.044 | 106.635
5.5 | 0.875 | 0.00788 | -0.045 | 111.143
6 | 0.935 | 0.00834 | -0.046 | 112.121
6.5 | 0.994 | 0.00866 | -0.046 | 114.737
7 | 1.041 | 0.0094 | -0.046 | 110.756
7.5 | 1.094 | 0.00998 | -0.047 | 109.603
8 | 1.146 | 0.01041 | -0.047 | 110.089
8.5 | 1.196 | 0.01089 | -0.048 | 109.905
9 | 1.246 | 0.01139 | -0.048 | 109.413
9.5 | 1.293 | 0.01193 | -0.049 | 108.425
10 | 1.338 | 0.01258 | -0.049 | 106.352
10.5 | 1.379 | 0.01324 | -0.05 | 104.193
11 | 1.418 | 0.01396 | -0.05 | 101.571
11.5 | 1.454 | 0.0147 | -0.051 | 98.933
12 | 1.487 | 0.01549 | -0.051 | 96.011
12.5 | 1.517 | 0.01638 | -0.052 | 92.668
13 | 1.544 | 0.01732 | -0.052 | 89.135
13.5 | 1.567 | 0.01836 | -0.053 | 85.367
14 | 1.587 | 0.01948 | -0.053 | 81.449
14.5 | 1.603 | 0.0207 | -0.053 | 77.444
15 | 1.613 | 0.02219 | -0.054 | 72.677
15.5 | 1.617 | 0.02397 | -0.054 | 67.455
16 | 1.617 | 0.02552 | -0.054 | 63.362
16.5 | 1.614 | 0.02749 | -0.055 | 58.704
17 | 1.606 | 0.02963 | -0.055 | 54.211
17.5 | 1.596 | 0.0317 | -0.055 | 50.348
18 | 1.581 | 0.03426 | -0.056 | 46.153
18.5 | 1.564 | 0.03675 | -0.056 | 42.573
19 | 1.545 | 0.03944 | -0.056 | 39.157
19.5 | 1.522 | 0.04244 | -0.056 | 35.865
20 | 1.498 | 0.04543 | -0.056 | 32.962

## 138. Re 18M Mach 0.00 (2)
BIGFOIL.COM POLAR EXPORT
NACA63-219 a=0.8
NACA63-219 a=0.8 |  |  |  | Cl Max: | 1.7467 | at alpha= | 20 | deg
XFOIL ncrit=9 |  |  |  | L/D Max: | 127.178 | at alpha= | 7 | deg
Re: | 18000000 |  |  | Cd Min: | 0.04957 | at alpha= | 20 | deg
Mach: | 0 |  |  | Cl=0 at alpha= | -1.5669 | deg
|  |  |  | @ Cl=0.1, Cd= | 0.0041839
|  |  |  | @ Cl=0.4, Cd= | 0.0043667
|  |  |  | @ Cl=0.6, Cd= | 0.005019
alpha (deg) | Cl | Cd | Cm | Cl/Cd
-20 | -1.6702 | 0.03741 | -0.0385 | -44.6458
-19.5 | -1.5911 | 0.0331 | -0.0518 | -48.0695
-19 | -1.5688 | 0.02986 | -0.0534 | -52.5385
-18.5 | -1.5555 | 0.02706 | -0.0523 | -57.4834
-18 | -1.5397 | 0.02459 | -0.051 | -62.6149
-17.5 | -1.5201 | 0.02245 | -0.0497 | -67.7105
-17 | -1.4996 | 0.02047 | -0.0481 | -73.2584
-16.5 | -1.4776 | 0.01867 | -0.0462 | -79.143
-16 | -1.4561 | 0.01695 | -0.0441 | -85.9056
-15.5 | -1.4344 | 0.01536 | -0.0417 | -93.3854
-15 | -1.4111 | 0.01401 | -0.039 | -100.7209
-14.5 | -1.3895 | 0.01291 | -0.0355 | -107.6297
-14 | -1.3768 | 0.01215 | -0.0293 | -113.3169
-13.5 | -1.3362 | 0.01161 | -0.0275 | -115.0904
-13 | -1.2925 | 0.01107 | -0.0262 | -116.757
-12.5 | -1.2456 | 0.01056 | -0.0254 | -117.9545
-12 | -1.1956 | 0.01014 | -0.025 | -117.9093
-11.5 | -1.1438 | 0.00978 | -0.0248 | -116.953
-11 | -1.0913 | 0.00938 | -0.0247 | -116.3433
-10.5 | -1.038 | 0.00901 | -0.0247 | -115.2053
-10 | -0.983 | 0.00869 | -0.025 | -113.1185
-9.5 | -0.9275 | 0.0084 | -0.0253 | -110.4167
-9 | -0.8716 | 0.00808 | -0.0257 | -107.8713
-8.5 | -0.8147 | 0.00783 | -0.0262 | -104.0485
-8 | -0.7578 | 0.00755 | -0.0267 | -100.3709
-7.5 | -0.7002 | 0.00729 | -0.0273 | -96.0494
-7 | -0.6423 | 0.00706 | -0.028 | -90.9773
-6.5 | -0.5842 | 0.0068 | -0.0287 | -85.9118
-6 | -0.5263 | 0.0065 | -0.0293 | -80.9692
-5.5 | -0.4678 | 0.0062 | -0.0301 | -75.4516
-5 | -0.4089 | 0.00598 | -0.0309 | -68.3779
-4.5 | -0.3496 | 0.00575 | -0.0318 | -60.8
-4 | -0.2902 | 0.00553 | -0.0326 | -52.4774
-3.5 | -0.2308 | 0.00529 | -0.0335 | -43.6295
-3 | -0.1716 | 0.00496 | -0.0345 | -34.5968
-2.5 | -0.1125 | 0.00459 | -0.0354 | -24.5098
-2 | -0.0524 | 0.00437 | -0.0364 | -11.9908
-1.5 | 0.0081 | 0.0043 | -0.0375 | 1.8837
-1 | 0.0686 | 0.00422 | -0.0385 | 16.2559
-0.5 | 0.1294 | 0.00415 | -0.0396 | 31.1807
0 | 0.19 | 0.00414 | -0.0406 | 45.8937
0.5 | 0.2508 | 0.00413 | -0.0417 | 60.7264
1 | 0.3113 | 0.00419 | -0.0427 | 74.2959
1.5 | 0.3715 | 0.0043 | -0.0436 | 86.3953
2 | 0.4313 | 0.00444 | -0.0445 | 97.1396
2.5 | 0.4907 | 0.00461 | -0.0454 | 106.4425
3.5 | 0.6083 | 0.00505 | -0.047 | 120.4554
4 | 0.6645 | 0.00553 | -0.0474 | 120.1627
4.5 | 0.719 | 0.00608 | -0.0475 | 118.2566
5 | 0.7754 | 0.00643 | -0.0479 | 120.591
5.5 | 0.8315 | 0.00677 | -0.0483 | 122.8213
6 | 0.8869 | 0.00711 | -0.0485 | 124.7398
6.5 | 0.9417 | 0.00747 | -0.0486 | 126.0643
7 | 0.9958 | 0.00783 | -0.0486 | 127.1775
7.5 | 1.048 | 0.00828 | -0.0484 | 126.57
8 | 1.0992 | 0.00872 | -0.0479 | 126.055
8.5 | 1.1502 | 0.00912 | -0.0475 | 126.1184
9 | 1.2002 | 0.00952 | -0.0468 | 126.0714
9.5 | 1.249 | 0.00991 | -0.046 | 126.0343
10 | 1.2953 | 0.01034 | -0.0448 | 125.2708
10.5 | 1.3395 | 0.01075 | -0.0432 | 124.6047
11 | 1.3666 | 0.01123 | -0.0384 | 121.6919
11.5 | 1.3924 | 0.0119 | -0.034 | 117.0084
12 | 1.4231 | 0.01264 | -0.0307 | 112.587
12.5 | 1.4516 | 0.01356 | -0.0275 | 107.0501
13 | 1.4792 | 0.01464 | -0.0244 | 101.0383
13.5 | 1.5074 | 0.0158 | -0.0217 | 95.4051
14 | 1.5342 | 0.01713 | -0.0191 | 89.5622
14.5 | 1.5581 | 0.01871 | -0.0165 | 83.2763
15 | 1.5823 | 0.02039 | -0.0142 | 77.6018
15.5 | 1.6042 | 0.02231 | -0.012 | 71.905
16 | 1.6261 | 0.02432 | -0.0101 | 66.8627
16.5 | 1.6439 | 0.02676 | -0.0082 | 61.4312
17 | 1.664 | 0.02918 | -0.0068 | 57.0254
17.5 | 1.6821 | 0.03189 | -0.0055 | 52.7469
18 | 1.6973 | 0.03488 | -0.0043 | 48.6611
18.5 | 1.7114 | 0.03808 | -0.0036 | 44.9422
19 | 1.7253 | 0.04158 | -0.0031 | 41.4935
19.5 | 1.7347 | 0.04565 | -0.0028 | 38
20 | 1.7467 | 0.04957 | -0.0028 | 35.237

## 139. Re 18M Mach 0.10 (1)
BIGFOIL.COM POLAR EXPORT
NACA63-219 a=0.8
NACA63-219 a=0.8 |  |  |  | Cl Max: | 1.605 | at alpha= | 15.5 | deg
JavaFoil+Calcfoil stall+Eppler ext transition |  |  |  | L/D Max: | 121.938 | at alpha= | 6.5 | deg
Re: | 18000000 |  |  | Cd Min: | 0.00536 | at alpha= | 0 | deg
Mach: | 0.1 |  |  | Cl=0 at alpha= | -1.5794 | deg
|  |  |  | @ Cl=0.1, Cd= | 0.0054814
|  |  |  | @ Cl=0.4, Cd= | 0.005782
|  |  |  | @ Cl=0.6, Cd= | 0.0064081
alpha (deg) | Cl | Cd | Cm | Cl/Cd
-20 | -1.282 | 0.05134 | -0.009 | -24.962
-19.5 | -1.301 | 0.04695 | -0.01 | -27.707
-19 | -1.315 | 0.04242 | -0.01 | -31.003
-18.5 | -1.326 | 0.03856 | -0.011 | -34.393
-18 | -1.334 | 0.03496 | -0.012 | -38.173
-17.5 | -1.337 | 0.03259 | -0.012 | -41.039
-17 | -1.338 | 0.0301 | -0.013 | -44.452
-16.5 | -1.336 | 0.0275 | -0.014 | -48.564
-16 | -1.329 | 0.02548 | -0.014 | -52.16
-15.5 | -1.319 | 0.02333 | -0.015 | -56.561
-15 | -1.306 | 0.02149 | -0.016 | -60.766
-14.5 | -1.288 | 0.02 | -0.016 | -64.406
-14 | -1.267 | 0.01865 | -0.017 | -67.915
-13.5 | -1.242 | 0.01729 | -0.018 | -71.867
-13 | -1.212 | 0.01618 | -0.018 | -74.894
-12.5 | -1.179 | 0.01509 | -0.019 | -78.119
-12 | -1.144 | 0.01399 | -0.02 | -81.785
-11.5 | -1.107 | 0.0129 | -0.021 | -85.836
-11 | -1.067 | 0.01202 | -0.021 | -88.779
-10.5 | -1.025 | 0.01121 | -0.022 | -91.417
-10 | -0.98 | 0.01055 | -0.023 | -92.951
-9.5 | -0.934 | 0.00993 | -0.024 | -94.098
-9 | -0.886 | 0.00944 | -0.025 | -93.859
-8.5 | -0.841 | 0.00883 | -0.026 | -95.241
-8 | -0.785 | 0.00845 | -0.026 | -92.809
-7.5 | -0.727 | 0.0082 | -0.027 | -88.632
-7 | -0.668 | 0.00787 | -0.028 | -84.906
-6.5 | -0.609 | 0.00764 | -0.028 | -79.69
-6 | -0.549 | 0.00741 | -0.029 | -74.041
-5.5 | -0.488 | 0.0069 | -0.03 | -70.683
-5 | -0.427 | 0.00669 | -0.03 | -63.73
-4.5 | -0.365 | 0.00657 | -0.031 | -55.571
-4 | -0.303 | 0.00636 | -0.032 | -47.637
-3.5 | -0.241 | 0.00619 | -0.033 | -38.888
-3 | -0.178 | 0.00595 | -0.033 | -29.915
-2.5 | -0.116 | 0.00575 | -0.034 | -20.092
-2 | -0.053 | 0.00565 | -0.035 | -9.343
-1.5 | 0.01 | 0.00556 | -0.035 | 1.783
-1 | 0.073 | 0.00552 | -0.036 | 13.177
-0.5 | 0.136 | 0.00543 | -0.037 | 24.96
0 | 0.198 | 0.00536 | -0.038 | 36.999
0.5 | 0.261 | 0.0054 | -0.038 | 48.403
1 | 0.324 | 0.0056 | -0.039 | 57.916
1.5 | 0.387 | 0.00575 | -0.04 | 67.302
2 | 0.448 | 0.0059 | -0.04 | 75.934
2.5 | 0.51 | 0.00604 | -0.041 | 84.465
3 | 0.573 | 0.00626 | -0.042 | 91.46
3.5 | 0.635 | 0.0066 | -0.042 | 96.205
4 | 0.697 | 0.00694 | -0.043 | 100.319
4.5 | 0.758 | 0.00725 | -0.044 | 104.512
5 | 0.819 | 0.00766 | -0.044 | 106.908
5.5 | 0.88 | 0.00797 | -0.045 | 110.434
6 | 0.939 | 0.00836 | -0.046 | 112.312
6.5 | 0.992 | 0.00814 | -0.046 | 121.938
7 | 1.045 | 0.00947 | -0.047 | 110.348
7.5 | 1.098 | 0.01007 | -0.047 | 109.029
8 | 1.15 | 0.01051 | -0.048 | 109.421
8.5 | 1.201 | 0.011 | -0.048 | 109.138
9 | 1.25 | 0.01152 | -0.049 | 108.553
9.5 | 1.297 | 0.01207 | -0.049 | 107.5
10 | 1.341 | 0.01274 | -0.05 | 105.3
10.5 | 1.383 | 0.01344 | -0.05 | 102.836
11 | 1.421 | 0.01415 | -0.051 | 100.42
11.5 | 1.457 | 0.0149 | -0.051 | 97.73
12 | 1.489 | 0.01573 | -0.052 | 94.603
12.5 | 1.517 | 0.01663 | -0.052 | 91.23
13 | 1.543 | 0.01764 | -0.052 | 87.485
13.5 | 1.564 | 0.01872 | -0.053 | 83.581
14 | 1.582 | 0.01989 | -0.053 | 79.569
14.5 | 1.596 | 0.02137 | -0.054 | 74.667
15 | 1.603 | 0.02274 | -0.054 | 70.502
15.5 | 1.605 | 0.02443 | -0.054 | 65.67
16 | 1.602 | 0.02623 | -0.055 | 61.061
16.5 | 1.595 | 0.02832 | -0.055 | 56.313
17 | 1.584 | 0.03058 | -0.055 | 51.786
17.5 | 1.569 | 0.03281 | -0.056 | 47.829
18 | 1.551 | 0.03551 | -0.056 | 43.667
18.5 | 1.529 | 0.03818 | -0.056 | 40.048
19 | 1.504 | 0.04161 | -0.056 | 36.135
19.5 | 1.477 | 0.04421 | -0.056 | 33.417
20 | 1.447 | 0.04822 | -0.056 | 30.002

## 140. Re 18M Mach 0.10 (2)
BIGFOIL.COM POLAR EXPORT
NACA63-219 a=0.8
NACA63-219 a=0.8 |  |  |  | Cl Max: | 1.7413 | at alpha= | 20 | deg
XFOIL ncrit=9 |  |  |  | L/D Max: | 127.145 | at alpha= | 7 | deg
Re: | 18000000 |  |  | Cd Min: | 0.05237 | at alpha= | 20 | deg
Mach: | 0.1 |  |  | Cl=0 at alpha= | -1.5672 | deg
|  |  |  | @ Cl=0.1, Cd= | 0.0041845
|  |  |  | @ Cl=0.4, Cd= | 0.0043605
|  |  |  | @ Cl=0.6, Cd= | 0.0050029
alpha (deg) | Cl | Cd | Cm | Cl/Cd
-19.5 | -1.5872 | 0.03544 | -0.0534 | -44.7856
-19 | -1.5619 | 0.03192 | -0.0558 | -48.9317
-18.5 | -1.5502 | 0.0288 | -0.0549 | -53.8264
-18 | -1.5356 | 0.02609 | -0.0537 | -58.8578
-17.5 | -1.5174 | 0.02375 | -0.0523 | -63.8905
-17 | -1.4987 | 0.02154 | -0.0506 | -69.5775
-16.5 | -1.4758 | 0.01968 | -0.0489 | -74.9898
-16 | -1.4537 | 0.01787 | -0.0469 | -81.3486
-15.5 | -1.4316 | 0.01618 | -0.0445 | -88.4796
-15 | -1.4094 | 0.01465 | -0.0419 | -96.2048
-14.5 | -1.3853 | 0.01342 | -0.0389 | -103.2265
-14 | -1.3698 | 0.01238 | -0.0338 | -110.6462
-13.5 | -1.3421 | 0.01182 | -0.0296 | -113.5448
-13 | -1.2993 | 0.01126 | -0.028 | -115.3908
-12.5 | -1.2532 | 0.01072 | -0.0268 | -116.903
-12 | -1.2037 | 0.01027 | -0.0261 | -117.2055
-11.5 | -1.1518 | 0.00988 | -0.0258 | -116.5789
-11 | -1.0988 | 0.00949 | -0.0256 | -115.785
-10.5 | -1.0454 | 0.00909 | -0.0255 | -115.0055
-10 | -0.9901 | 0.00876 | -0.0257 | -113.0251
-9.5 | -0.9341 | 0.00847 | -0.0259 | -110.2834
-9 | -0.8778 | 0.00814 | -0.0262 | -107.8378
-8.5 | -0.8205 | 0.00788 | -0.0267 | -104.1244
-8 | -0.7632 | 0.00759 | -0.0271 | -100.5534
-7.5 | -0.7051 | 0.00733 | -0.0277 | -96.1937
-7 | -0.6467 | 0.00711 | -0.0283 | -90.9564
-6.5 | -0.5882 | 0.00683 | -0.029 | -86.1201
-6 | -0.5299 | 0.00652 | -0.0296 | -81.273
-5.5 | -0.471 | 0.00623 | -0.0303 | -75.6019
-5 | -0.4116 | 0.006 | -0.0311 | -68.6
-4.5 | -0.352 | 0.00576 | -0.032 | -61.1111
-4 | -0.2922 | 0.00554 | -0.0328 | -52.7437
-3.5 | -0.2323 | 0.0053 | -0.0338 | -43.8302
-3 | -0.1728 | 0.00496 | -0.0347 | -34.8387
-2.5 | -0.1133 | 0.00459 | -0.0356 | -24.6841
-2 | -0.0528 | 0.00437 | -0.0366 | -12.0824
-1.5 | 0.0082 | 0.0043 | -0.0377 | 1.907
-1 | 0.069 | 0.00422 | -0.0387 | 16.3507
-0.5 | 0.1302 | 0.00415 | -0.0398 | 31.3735
0 | 0.1912 | 0.00414 | -0.0408 | 46.1836
0.5 | 0.2525 | 0.00414 | -0.0419 | 60.9903
1 | 0.3134 | 0.00419 | -0.0429 | 74.7971
1.5 | 0.374 | 0.0043 | -0.0439 | 86.9767
2 | 0.4342 | 0.00444 | -0.0448 | 97.7928
2.5 | 0.494 | 0.00461 | -0.0456 | 107.1584
3 | 0.5538 | 0.00479 | -0.0465 | 115.6159
3.5 | 0.6124 | 0.00506 | -0.0472 | 121.0277
4 | 0.6691 | 0.00552 | -0.0476 | 121.2138
4.5 | 0.7238 | 0.00609 | -0.0477 | 118.8506
5 | 0.7804 | 0.00646 | -0.0481 | 120.805
5.5 | 0.8367 | 0.0068 | -0.0483 | 123.0441
6 | 0.8925 | 0.00715 | -0.0485 | 124.8252
6.5 | 0.9476 | 0.00751 | -0.0486 | 126.1784
7 | 1.0019 | 0.00788 | -0.0486 | 127.1447
7.5 | 1.0543 | 0.00834 | -0.0482 | 126.4149
8 | 1.1055 | 0.00879 | -0.0476 | 125.7679
8.5 | 1.1564 | 0.00921 | -0.047 | 125.5592
9 | 1.2064 | 0.00961 | -0.0463 | 125.5359
9.5 | 1.255 | 0.01 | -0.0453 | 125.5
10 | 1.3006 | 0.01045 | -0.0438 | 124.4593
10.5 | 1.3423 | 0.01086 | -0.0416 | 123.6004
11 | 1.3639 | 0.01144 | -0.0358 | 119.222
11.5 | 1.3923 | 0.01217 | -0.0319 | 114.4043
12 | 1.4238 | 0.01296 | -0.0287 | 109.8611
12.5 | 1.4516 | 0.01399 | -0.0254 | 103.7598
13 | 1.4804 | 0.0151 | -0.0225 | 98.0397
13.5 | 1.5078 | 0.01639 | -0.0197 | 91.9951
14 | 1.5333 | 0.01787 | -0.017 | 85.803
14.5 | 1.5579 | 0.01951 | -0.0145 | 79.8514
15 | 1.5829 | 0.02125 | -0.0123 | 74.4894
15.5 | 1.6022 | 0.02342 | -0.0099 | 68.4116
16 | 1.6233 | 0.02564 | -0.008 | 63.3112
16.5 | 1.6418 | 0.02817 | -0.0062 | 58.2819
17 | 1.6622 | 0.03071 | -0.0049 | 54.1257
17.5 | 1.6806 | 0.03351 | -0.0037 | 50.1522
18 | 1.6955 | 0.03668 | -0.0025 | 46.2241
18.5 | 1.7078 | 0.04018 | -0.0019 | 42.5037
19 | 1.72 | 0.04402 | -0.0015 | 39.0731
19.5 | 1.7299 | 0.04819 | -0.0013 | 35.8975
20 | 1.7413 | 0.05237 | -0.0014 | 33.25

## 141. Re 18M Mach 0.25 (1)
BIGFOIL.COM POLAR EXPORT
NACA63-219 a=0.8
NACA63-219 a=0.8 |  |  |  | Cl Max: | 1.535 | at alpha= | 14 | deg
JavaFoil+Calcfoil stall+Eppler ext transition |  |  |  | L/D Max: | 124.019 | at alpha= | 6 | deg
Re: | 18000000 |  |  | Cd Min: | 0.00543 | at alpha= | -0.5 | deg
Mach: | 0.25 |  |  | Cl=0 at alpha= | -1.5781 | deg
|  |  |  | @ Cl=0.1, Cd= | 0.005497
|  |  |  | @ Cl=0.4, Cd= | 0.0058252
|  |  |  | @ Cl=0.6, Cd= | 0.0064338
alpha (deg) | Cl | Cd | Cm | Cl/Cd
-20 | -0.872 | 0.15087 | -0.007 | -5.78
-19.5 | -0.924 | 0.13793 | -0.008 | -6.697
-19 | -1.038 | 0.06484 | -0.01 | -16.017
-18.5 | -1.087 | 0.05442 | -0.011 | -19.973
-18 | -1.126 | 0.04874 | -0.012 | -23.092
-17.5 | -1.16 | 0.04311 | -0.012 | -26.905
-17 | -1.192 | 0.037 | -0.013 | -32.202
-16.5 | -1.212 | 0.03406 | -0.014 | -35.579
-16 | -1.228 | 0.03099 | -0.014 | -39.616
-15.5 | -1.238 | 0.02793 | -0.015 | -44.337
-15 | -1.243 | 0.02514 | -0.016 | -49.454
-14.5 | -1.241 | 0.02329 | -0.017 | -53.272
-14 | -1.233 | 0.02123 | -0.017 | -58.094
-13.5 | -1.22 | 0.01968 | -0.018 | -61.981
-13 | -1.198 | 0.0182 | -0.019 | -65.804
-12.5 | -1.172 | 0.01673 | -0.02 | -70.078
-12 | -1.142 | 0.01564 | -0.02 | -73.021
-11.5 | -1.108 | 0.01451 | -0.021 | -76.408
-11 | -1.072 | 0.01334 | -0.022 | -80.386
-10.5 | -1.033 | 0.01234 | -0.023 | -83.72
-10 | -0.991 | 0.0115 | -0.023 | -86.169
-9.5 | -0.946 | 0.01076 | -0.024 | -87.93
-9 | -0.898 | 0.01012 | -0.025 | -88.722
-8.5 | -0.848 | 0.00959 | -0.026 | -88.436
-8 | -0.797 | 0.00881 | -0.027 | -90.412
-7.5 | -0.745 | 0.00853 | -0.028 | -87.351
-7 | -0.685 | 0.00818 | -0.028 | -83.788
-6.5 | -0.625 | 0.00784 | -0.029 | -79.661
-6 | -0.563 | 0.00755 | -0.03 | -74.616
-5.5 | -0.501 | 0.00704 | -0.031 | -71.117
-5 | -0.438 | 0.00684 | -0.031 | -64.011
-4.5 | -0.375 | 0.00668 | -0.032 | -56.128
-4 | -0.311 | 0.00649 | -0.033 | -47.986
-3.5 | -0.247 | 0.00626 | -0.034 | -39.469
-3 | -0.183 | 0.00608 | -0.034 | -30.072
-2.5 | -0.119 | 0.00583 | -0.035 | -20.371
-2 | -0.054 | 0.0057 | -0.036 | -9.525
-1.5 | 0.01 | 0.0056 | -0.036 | 1.821
-1 | 0.075 | 0.00554 | -0.037 | 13.486
-0.5 | 0.139 | 0.00543 | -0.038 | 25.659
0 | 0.204 | 0.00544 | -0.039 | 37.495
0.5 | 0.268 | 0.00548 | -0.039 | 48.994
1 | 0.333 | 0.0056 | -0.04 | 59.471
1.5 | 0.398 | 0.00582 | -0.041 | 68.253
2 | 0.46 | 0.00598 | -0.041 | 76.923
2.5 | 0.524 | 0.00617 | -0.042 | 84.977
3 | 0.588 | 0.00637 | -0.043 | 92.328
3.5 | 0.652 | 0.00671 | -0.044 | 97.159
4 | 0.716 | 0.00708 | -0.044 | 101.135
4.5 | 0.779 | 0.00749 | -0.045 | 103.995
5 | 0.841 | 0.00791 | -0.046 | 106.395
5.5 | 0.903 | 0.00836 | -0.046 | 108.065
6 | 0.957 | 0.00772 | -0.047 | 124.019
6.5 | 1.014 | 0.00912 | -0.047 | 111.092
7 | 1.068 | 0.00998 | -0.048 | 106.969
7.5 | 1.121 | 0.01062 | -0.048 | 105.639
8 | 1.174 | 0.01111 | -0.049 | 105.652
8.5 | 1.224 | 0.01168 | -0.049 | 104.83
9 | 1.273 | 0.01228 | -0.05 | 103.602
9.5 | 1.319 | 0.01294 | -0.05 | 101.917
10 | 1.361 | 0.0137 | -0.051 | 99.369
10.5 | 1.399 | 0.01457 | -0.051 | 95.994
11 | 1.433 | 0.01538 | -0.052 | 93.148
11.5 | 1.463 | 0.01626 | -0.052 | 89.97
12 | 1.488 | 0.01733 | -0.053 | 85.857
12.5 | 1.508 | 0.01846 | -0.053 | 81.726
13 | 1.523 | 0.01969 | -0.054 | 77.342
13.5 | 1.532 | 0.02116 | -0.054 | 72.388
14 | 1.535 | 0.02285 | -0.054 | 67.171
14.5 | 1.532 | 0.02458 | -0.055 | 62.311
15 | 1.519 | 0.02656 | -0.055 | 57.184
15.5 | 1.497 | 0.02886 | -0.055 | 51.868
16 | 1.467 | 0.03175 | -0.056 | 46.213
16.5 | 1.432 | 0.03435 | -0.056 | 41.675
17 | 1.389 | 0.03736 | -0.056 | 37.189
17.5 | 1.339 | 0.04129 | -0.056 | 32.439
18 | 1.284 | 0.04565 | -0.056 | 28.12
18.5 | 1.223 | 0.05054 | -0.056 | 24.192
19 | 1.155 | 0.05721 | -0.056 | 20.188

## 142. Re 18M Mach 0.25 (2)
BIGFOIL.COM POLAR EXPORT
NACA63-219 a=0.8
NACA63-219 a=0.8 |  |  |  | Cl Max: | 1.7068 | at alpha= | 20 | deg
XFOIL ncrit=9 |  |  |  | L/D Max: | 126.3 | at alpha= | 7 | deg
Re: | 18000000 |  |  | Cd Min: | 0.06873 | at alpha= | 20 | deg
Mach: | 0.25 |  |  | Cl=0 at alpha= | -1.5648 | deg
|  |  |  | @ Cl=0.1, Cd= | 0.0041984
|  |  |  | @ Cl=0.4, Cd= | 0.0043291
|  |  |  | @ Cl=0.6, Cd= | 0.0049341
alpha (deg) | Cl | Cd | Cm | Cl/Cd
-20 | -1.6229 | 0.05563 | -0.0491 | -29.1731
-19.5 | -1.5628 | 0.04857 | -0.0616 | -32.1762
-19 | -1.5301 | 0.04382 | -0.0662 | -34.9178
-18.5 | -1.5172 | 0.03984 | -0.0661 | -38.0823
-18 | -1.5065 | 0.03588 | -0.0656 | -41.9872
-17.5 | -1.4937 | 0.03222 | -0.0649 | -46.3594
-17 | -1.4812 | 0.02881 | -0.0636 | -51.4127
-16.5 | -1.4658 | 0.02585 | -0.062 | -56.7041
-16 | -1.4458 | 0.02333 | -0.0601 | -61.9717
-15.5 | -1.4229 | 0.02111 | -0.058 | -67.4041
-15 | -1.3997 | 0.01902 | -0.0557 | -73.591
-14.5 | -1.3758 | 0.0171 | -0.0531 | -80.4561
-14 | -1.3516 | 0.01532 | -0.0501 | -88.2245
-13.5 | -1.3253 | 0.01382 | -0.047 | -95.8973
-13 | -1.3005 | 0.01259 | -0.0431 | -103.2963
-12.5 | -1.2852 | 0.01175 | -0.0364 | -109.3787
-12 | -1.2416 | 0.01111 | -0.0339 | -111.7552
-11.5 | -1.1929 | 0.01053 | -0.0322 | -113.2858
-11 | -1.1396 | 0.01006 | -0.0311 | -113.2803
-10.5 | -1.0845 | 0.00964 | -0.0303 | -112.5
-10 | -1.0285 | 0.00919 | -0.0298 | -111.9151
-9.5 | -0.9705 | 0.00883 | -0.0295 | -109.9094
-9 | -0.9117 | 0.0085 | -0.0294 | -107.2588
-8.5 | -0.8527 | 0.00815 | -0.0294 | -104.6258
-8 | -0.7926 | 0.00787 | -0.0296 | -100.7116
-7.5 | -0.7321 | 0.00757 | -0.0299 | -96.7107
-7 | -0.6715 | 0.0073 | -0.0302 | -91.9863
-6.5 | -0.6104 | 0.00702 | -0.0307 | -86.9516
-6 | -0.5497 | 0.00671 | -0.0312 | -81.9225
-5.5 | -0.4886 | 0.00638 | -0.0318 | -76.5831
-5 | -0.4272 | 0.00611 | -0.0324 | -69.9182
-4.5 | -0.3652 | 0.00585 | -0.0332 | -62.4274
-4 | -0.3032 | 0.00563 | -0.034 | -53.8544
-3.5 | -0.241 | 0.00535 | -0.0349 | -45.0467
-3 | -0.1795 | 0.005 | -0.0358 | -35.9
-2.5 | -0.1178 | 0.0046 | -0.0367 | -25.6087
-2 | -0.0551 | 0.00439 | -0.0377 | -12.5513
-1.5 | 0.0082 | 0.00431 | -0.0388 | 1.9026
-1 | 0.0713 | 0.00423 | -0.0399 | 16.8558
-0.5 | 0.1348 | 0.00416 | -0.041 | 32.4038
0 | 0.1981 | 0.00415 | -0.0421 | 47.7349
0.5 | 0.2616 | 0.00415 | -0.0431 | 63.0361
1 | 0.3249 | 0.00419 | -0.0442 | 77.5418
1.5 | 0.3879 | 0.0043 | -0.0452 | 90.2093
2 | 0.4502 | 0.00445 | -0.0461 | 101.1685
2.5 | 0.5122 | 0.00462 | -0.047 | 110.8658
3 | 0.5743 | 0.00482 | -0.0478 | 119.1494
3.5 | 0.6351 | 0.00509 | -0.0484 | 124.7741
4 | 0.6941 | 0.00552 | -0.0488 | 125.7428
5 | 0.8079 | 0.00658 | -0.0487 | 122.7812
5.5 | 0.8657 | 0.00698 | -0.0488 | 124.0258
6 | 0.9234 | 0.00733 | -0.0487 | 125.9754
6.5 | 0.9795 | 0.00776 | -0.0484 | 126.2242
7 | 1.0344 | 0.00819 | -0.0478 | 126.3004
7.5 | 1.0866 | 0.00872 | -0.0468 | 124.6101
8 | 1.1376 | 0.00921 | -0.0455 | 123.5179
8.5 | 1.1884 | 0.00966 | -0.0442 | 123.0228
9 | 1.236 | 0.01013 | -0.0422 | 122.0138
9.5 | 1.2733 | 0.01059 | -0.0384 | 120.2361
10 | 1.2997 | 0.01123 | -0.033 | 115.7346
10.5 | 1.3323 | 0.01198 | -0.029 | 111.2104
11 | 1.3629 | 0.01296 | -0.0252 | 105.162
11.5 | 1.3953 | 0.014 | -0.0219 | 99.6643
12 | 1.425 | 0.01529 | -0.0185 | 93.1982
12.5 | 1.4537 | 0.01673 | -0.0154 | 86.8918
13 | 1.4818 | 0.01835 | -0.0124 | 80.752
13.5 | 1.5061 | 0.02029 | -0.0095 | 74.2287
14 | 1.5312 | 0.02233 | -0.0069 | 68.5714
14.5 | 1.5544 | 0.02462 | -0.0045 | 63.1357
15 | 1.5757 | 0.02718 | -0.0022 | 57.9728
15.5 | 1.5942 | 0.03012 | -0.0002 | 52.9283
16 | 1.6143 | 0.03312 | 0.0014 | 48.7409
16.5 | 1.6314 | 0.03651 | 0.0028 | 44.6836
17 | 1.6499 | 0.03994 | 0.0039 | 41.3095
17.5 | 1.6628 | 0.04399 | 0.0047 | 37.7995
18.5 | 1.6862 | 0.05254 | 0.0056 | 32.0936
19 | 1.6962 | 0.05744 | 0.0054 | 29.5299
19.5 | 1.7024 | 0.06287 | 0.0048 | 27.0781
20 | 1.7068 | 0.06873 | 0.0038 | 24.8334

## 143. Re 18M Mach 0.50 (1)
BIGFOIL.COM POLAR EXPORT
NACA63-219 a=0.8
NACA63-219 a=0.8 |  |  |  | Cl Max: | 1.344 | at alpha= | 9.5 | deg
JavaFoil+Calcfoil stall+Eppler ext transition |  |  |  | L/D Max: | 99.586 | at alpha= | 3.5 | deg
Re: | 18000000 |  |  | Cd Min: | 0.00563 | at alpha= | 0 | deg
Mach: | 0.5 |  |  | Cl=0 at alpha= | -1.5764 | deg
|  |  |  | @ Cl=0.1, Cd= | 0.0057533
|  |  |  | @ Cl=0.4, Cd= | 0.0060106
|  |  |  | @ Cl=0.6, Cd= | 0.0067588
alpha (deg) | Cl | Cd | Cm | Cl/Cd
-20 | -1.057 | 0.19228 | -0.008 | -5.495
-19.5 | -1.027 | 0.18969 | -0.008 | -5.415
-19 | -0.997 | 0.18237 | -0.008 | -5.468
-18.5 | -0.968 | 0.17933 | -0.008 | -5.4
-18 | -0.942 | 0.16443 | -0.009 | -5.727
-17.5 | -0.913 | 0.15708 | -0.009 | -5.81
-17 | -0.883 | 0.15479 | -0.01 | -5.704
-16.5 | -0.854 | 0.14067 | -0.01 | -6.071
-16 | -0.831 | 0.12401 | -0.011 | -6.7
-15.5 | -0.8 | 0.12053 | -0.011 | -6.639
-15 | -0.769 | 0.11724 | -0.011 | -6.558
-14.5 | -0.77 | 0.08303 | -0.015 | -9.278
-14 | -0.791 | 0.04551 | -0.018 | -17.376
-13.5 | -0.768 | 0.03862 | -0.019 | -19.887
-13 | -0.748 | 0.03036 | -0.02 | -24.649
-12.5 | -0.692 | 0.04346 | -0.02 | -15.91
-12 | -0.685 | 0.02844 | -0.022 | -24.071
-11.5 | -0.658 | 0.02425 | -0.023 | -27.143
-11 | -0.622 | 0.0254 | -0.023 | -24.501
-10.5 | -0.898 | 0.02049 | -0.024 | -43.834
-10 | -0.948 | 0.01772 | -0.025 | -53.483
-9.5 | -0.947 | 0.01588 | -0.026 | -59.656
-9 | -0.924 | 0.01436 | -0.027 | -64.339
-8.5 | -0.887 | 0.01324 | -0.028 | -66.994
-8 | -0.843 | 0.01218 | -0.029 | -69.208
-7.5 | -0.792 | 0.01129 | -0.03 | -70.143
-7 | -0.736 | 0.01049 | -0.031 | -70.131
-6.5 | -0.677 | 0.00976 | -0.032 | -69.319
-6 | -0.615 | 0.00913 | -0.033 | -67.361
-5.5 | -0.551 | 0.00815 | -0.034 | -67.634
-5 | -0.488 | 0.00761 | -0.035 | -64.141
-4.5 | -0.418 | 0.00729 | -0.036 | -57.318
-4 | -0.347 | 0.00702 | -0.037 | -49.466
-3.5 | -0.276 | 0.00675 | -0.037 | -40.887
-3 | -0.204 | 0.00648 | -0.038 | -31.561
-2.5 | -0.133 | 0.00617 | -0.039 | -21.477
-2 | -0.061 | 0.00597 | -0.04 | -10.157
-1.5 | 0.011 | 0.00586 | -0.041 | 1.943
-1 | 0.084 | 0.00578 | -0.042 | 14.474
-0.5 | 0.156 | 0.00566 | -0.042 | 27.533
0 | 0.228 | 0.00563 | -0.043 | 40.498
0.5 | 0.3 | 0.00574 | -0.044 | 52.319
1 | 0.372 | 0.00589 | -0.045 | 63.169
1.5 | 0.444 | 0.0062 | -0.046 | 71.687
2 | 0.514 | 0.00641 | -0.046 | 80.21
2.5 | 0.585 | 0.00669 | -0.047 | 87.447
3 | 0.657 | 0.00702 | -0.048 | 93.473
3.5 | 0.724 | 0.00727 | -0.048 | 99.586
4 | 0.79 | 0.00822 | -0.049 | 96.042
4.5 | 0.856 | 0.00887 | -0.05 | 96.555
5 | 0.922 | 0.00947 | -0.05 | 97.344
5.5 | 0.986 | 0.01003 | -0.051 | 98.237
6 | 1.048 | 0.01058 | -0.051 | 99.045
6.5 | 1.106 | 0.01189 | -0.052 | 93.026
7 | 1.162 | 0.01285 | -0.053 | 90.481
7.5 | 1.214 | 0.0137 | -0.053 | 88.594
8 | 1.261 | 0.01463 | -0.054 | 86.147
8.5 | 1.3 | 0.01569 | -0.054 | 82.873
9 | 1.329 | 0.01709 | -0.055 | 77.788
9.5 | 1.344 | 0.01861 | -0.055 | 72.179
10 | 1.328 | 0.02045 | -0.056 | 64.972
10.5 | 1.246 | 0.02281 | -0.056 | 54.611
11 | 0.834 | 0.02983 | -0.056 | 27.945
11.5 | 0.864 | 0.03158 | -0.056 | 27.355
12 | 0.901 | 0.02964 | -0.057 | 30.402
12.5 | 0.926 | 0.03448 | -0.057 | 26.846
13 | 0.944 | 0.04208 | -0.057 | 22.438
13.5 | 0.983 | 0.03928 | -0.058 | 25.023
14 | 0.997 | 0.04978 | -0.057 | 20.036
14.5 | 0.92 | 0.11426 | -0.039 | 8.048

## 144. Re 18M Mach 0.50 (2)
BIGFOIL.COM POLAR EXPORT
NACA63-219 a=0.8
NACA63-219 a=0.8 |  |  |  | Cl Max: | 1.5066 | at alpha= | 14 | deg
XFOIL ncrit=9 |  |  |  | L/D Max: | 135.091 | at alpha= | 3 | deg
Re: | 18000000 |  |  | Cd Min: | 0.10855 | at alpha= | 17 | deg
Mach: | 0.5 |  |  | Cl=0 at alpha= | -99 | deg
|  |  |  | @ Cl=0.1, Cd= | 0.00425
|  |  |  | @ Cl=0.4, Cd= | 0.0043377
|  |  |  | @ Cl=0.6, Cd= | 0.0047502
alpha (deg) | Cl | Cd | Cm | Cl/Cd
0 | 0.2293 | 0.00425 | -0.0475 | 53.9529
0.5 | 0.3031 | 0.00429 | -0.0487 | 70.6527
1 | 0.3773 | 0.00431 | -0.0499 | 87.5406
1.5 | 0.451 | 0.0044 | -0.0509 | 102.5
2 | 0.5243 | 0.0045 | -0.0519 | 116.5111
2.5 | 0.5965 | 0.00474 | -0.0526 | 125.8439
3 | 0.6687 | 0.00495 | -0.0532 | 135.0909
4.5 | 0.8687 | 0.00647 | -0.0518 | 134.2658
5 | 0.9278 | 0.0072 | -0.0499 | 128.8611
5.5 | 0.9868 | 0.00781 | -0.0477 | 126.3508
6 | 1.0438 | 0.0084 | -0.045 | 124.2619
6.5 | 1.0933 | 0.00901 | -0.0409 | 121.343
7 | 1.1087 | 0.01 | -0.0317 | 110.87
7.5 | 1.1301 | 0.01151 | -0.0247 | 98.1842
8 | 1.1645 | 0.01294 | -0.0198 | 89.9923
8.5 | 1.2005 | 0.01452 | -0.0153 | 82.6791
9 | 1.2376 | 0.01626 | -0.0112 | 76.1132
9.5 | 1.271 | 0.01831 | -0.0071 | 69.4156
10 | 1.3065 | 0.02046 | -0.0034 | 63.8563
10.5 | 1.337 | 0.02297 | 0.0004 | 58.2064
11 | 1.3675 | 0.02571 | 0.004 | 53.1894
11.5 | 1.3951 | 0.0288 | 0.0073 | 48.441
12 | 1.4235 | 0.03208 | 0.0104 | 44.3734
12.5 | 1.4493 | 0.03573 | 0.0132 | 40.5626
13 | 1.4741 | 0.03966 | 0.0157 | 37.1684
13.5 | 1.4948 | 0.04409 | 0.018 | 33.9034
14 | 1.5066 | 0.04949 | 0.0197 | 30.4425
14.5 | 1.5055 | 0.05613 | 0.0207 | 26.8217
15 | 1.4896 | 0.06445 | 0.0201 | 23.1125
15.5 | 1.4643 | 0.07417 | 0.0178 | 19.7425
16 | 1.4351 | 0.08493 | 0.014 | 16.8974
16.5 | 1.4047 | 0.09648 | 0.0088 | 14.5595
17 | 1.3753 | 0.10855 | 0.0025 | 12.6697

## 145. Re 20M Mach 0.00 (1)
BIGFOIL.COM POLAR EXPORT
NACA63-219 a=0.8
NACA63-219 a=0.8 |  |  |  | Cl Max: | 1.619 | at alpha= | 16 | deg
JavaFoil+Calcfoil stall+Eppler ext transition |  |  |  | L/D Max: | 116.152 | at alpha= | 6.5 | deg
Re: | 20000000 |  |  | Cd Min: | 0.00544 | at alpha= | 0 | deg
Mach: | 0 |  |  | Cl=0 at alpha= | -1.5794 | deg
|  |  |  | @ Cl=0.1, Cd= | 0.0054822
|  |  |  | @ Cl=0.4, Cd= | 0.005802
|  |  |  | @ Cl=0.6, Cd= | 0.00641
alpha (deg) | Cl | Cd | Cm | Cl/Cd
-20 | -1.321 | 0.04873 | -0.009 | -27.105
-19.5 | -1.338 | 0.04358 | -0.01 | -30.704
-19 | -1.348 | 0.03959 | -0.01 | -34.051
-18.5 | -1.354 | 0.03686 | -0.011 | -36.718
-18 | -1.36 | 0.03293 | -0.012 | -41.292
-17.5 | -1.359 | 0.03068 | -0.012 | -44.314
-17 | -1.357 | 0.02839 | -0.013 | -47.786
-16.5 | -1.351 | 0.0263 | -0.014 | -51.351
-16 | -1.343 | 0.02383 | -0.014 | -56.35
-15.5 | -1.33 | 0.02216 | -0.015 | -60.018
-15 | -1.314 | 0.02064 | -0.016 | -63.662
-14.5 | -1.295 | 0.01907 | -0.016 | -67.878
-14 | -1.272 | 0.01784 | -0.017 | -71.271
-13.5 | -1.245 | 0.01654 | -0.018 | -75.307
-13 | -1.214 | 0.01551 | -0.018 | -78.239
-12.5 | -1.181 | 0.01437 | -0.019 | -82.186
-12 | -1.145 | 0.01342 | -0.02 | -85.31
-11.5 | -1.107 | 0.01248 | -0.021 | -88.723
-11 | -1.067 | 0.01152 | -0.021 | -92.639
-10.5 | -1.025 | 0.01076 | -0.022 | -95.287
-10 | -0.98 | 0.01018 | -0.023 | -96.275
-9.5 | -0.933 | 0.00964 | -0.024 | -96.774
-9 | -0.886 | 0.00881 | -0.025 | -100.467
-8.5 | -0.837 | 0.00857 | -0.025 | -97.728
-8 | -0.781 | 0.00831 | -0.026 | -94.02
-7.5 | -0.724 | 0.00806 | -0.027 | -89.781
-7 | -0.665 | 0.00774 | -0.027 | -85.951
-6.5 | -0.606 | 0.00751 | -0.028 | -80.67
-6 | -0.546 | 0.00731 | -0.029 | -74.714
-5.5 | -0.486 | 0.00704 | -0.03 | -68.949
-5 | -0.425 | 0.00664 | -0.03 | -63.913
-4.5 | -0.363 | 0.00649 | -0.031 | -55.954
-4 | -0.301 | 0.00631 | -0.032 | -47.792
-3.5 | -0.239 | 0.00614 | -0.032 | -38.981
-3 | -0.177 | 0.00597 | -0.033 | -29.661
-2.5 | -0.115 | 0.00579 | -0.034 | -19.856
-2 | -0.053 | 0.00566 | -0.035 | -9.291
-1.5 | 0.01 | 0.00557 | -0.035 | 1.77
-1 | 0.072 | 0.0055 | -0.036 | 13.174
-0.5 | 0.135 | 0.00546 | -0.037 | 24.727
0 | 0.197 | 0.00544 | -0.037 | 36.273
0.5 | 0.26 | 0.0055 | -0.038 | 47.293
1 | 0.322 | 0.00563 | -0.039 | 57.308
1.5 | 0.385 | 0.00577 | -0.039 | 66.66
2 | 0.446 | 0.0059 | -0.04 | 75.54
2.5 | 0.508 | 0.00607 | -0.041 | 83.703
3 | 0.57 | 0.00626 | -0.042 | 91.057
3.5 | 0.632 | 0.00657 | -0.042 | 96.095
4 | 0.693 | 0.00693 | -0.043 | 100.077
4.5 | 0.754 | 0.00727 | -0.044 | 103.755
5 | 0.815 | 0.00756 | -0.044 | 107.848
5.5 | 0.875 | 0.00785 | -0.045 | 111.499
6 | 0.935 | 0.00821 | -0.046 | 113.843
6.5 | 0.994 | 0.00855 | -0.046 | 116.152
7 | 1.042 | 0.00927 | -0.046 | 112.375
7.5 | 1.095 | 0.0098 | -0.047 | 111.694
8 | 1.147 | 0.01023 | -0.047 | 112.098
8.5 | 1.198 | 0.01069 | -0.048 | 112.034
9 | 1.247 | 0.01119 | -0.048 | 111.425
9.5 | 1.294 | 0.01172 | -0.049 | 110.462
10 | 1.339 | 0.01234 | -0.049 | 108.506
10.5 | 1.38 | 0.01299 | -0.05 | 106.301
11 | 1.419 | 0.0137 | -0.05 | 103.619
11.5 | 1.456 | 0.01442 | -0.051 | 100.958
12 | 1.489 | 0.01521 | -0.051 | 97.849
12.5 | 1.518 | 0.01608 | -0.052 | 94.409
13 | 1.545 | 0.01704 | -0.052 | 90.658
13.5 | 1.569 | 0.01796 | -0.053 | 87.359
14 | 1.588 | 0.01913 | -0.053 | 83.039
14.5 | 1.604 | 0.02042 | -0.054 | 78.58
15 | 1.614 | 0.02175 | -0.054 | 74.229
15.5 | 1.618 | 0.02341 | -0.054 | 69.138
16 | 1.619 | 0.02492 | -0.055 | 64.964
16.5 | 1.616 | 0.02684 | -0.055 | 60.198
17 | 1.608 | 0.02892 | -0.055 | 55.615
17.5 | 1.597 | 0.03122 | -0.055 | 51.154
18 | 1.583 | 0.03345 | -0.056 | 47.329
18.5 | 1.566 | 0.03585 | -0.056 | 43.684
19 | 1.546 | 0.03894 | -0.056 | 39.689
19.5 | 1.523 | 0.04187 | -0.056 | 36.377
20 | 1.498 | 0.04494 | -0.057 | 33.34

## 146. Re 20M Mach 0.00 (2)
BIGFOIL.COM POLAR EXPORT
NACA63-219 a=0.8
NACA63-219 a=0.8 |  |  |  | Cl Max: | 1.7594 | at alpha= | 20 | deg
XFOIL ncrit=9 |  |  |  | L/D Max: | 128.309 | at alpha= | 9.5 | deg
Re: | 20000000 |  |  | Cd Min: | 0.04826 | at alpha= | 20 | deg
Mach: | 0 |  |  | Cl=0 at alpha= | -1.5685 | deg
|  |  |  | @ Cl=0.1, Cd= | 0.0041739
|  |  |  | @ Cl=0.4, Cd= | 0.0043714
|  |  |  | @ Cl=0.6, Cd= | 0.0050521
alpha (deg) | Cl | Cd | Cm | Cl/Cd
-20 | -1.6181 | 0.03566 | -0.051 | -45.3758
-19.5 | -1.5884 | 0.03231 | -0.054 | -49.1613
-19 | -1.5802 | 0.02903 | -0.0531 | -54.4333
-18.5 | -1.5641 | 0.02646 | -0.052 | -59.1119
-18 | -1.5502 | 0.02389 | -0.0506 | -64.8891
-17.5 | -1.5326 | 0.02168 | -0.049 | -70.6919
-17 | -1.5113 | 0.01979 | -0.0473 | -76.3669
-16.5 | -1.4879 | 0.0181 | -0.0456 | -82.2044
-16 | -1.4645 | 0.01651 | -0.0435 | -88.7038
-15.5 | -1.4422 | 0.01498 | -0.041 | -96.275
-15 | -1.4209 | 0.01361 | -0.038 | -104.4012
-14.5 | -1.4031 | 0.01254 | -0.0337 | -111.89
-14 | -1.3839 | 0.0119 | -0.0284 | -116.2941
-13.5 | -1.3415 | 0.01139 | -0.0269 | -117.7788
-13 | -1.2961 | 0.01088 | -0.0258 | -119.1268
-12.5 | -1.2487 | 0.0104 | -0.025 | -120.0673
-12 | -1.1986 | 0.00996 | -0.0246 | -120.3414
-11.5 | -1.1464 | 0.0096 | -0.0245 | -119.4167
-11 | -1.0933 | 0.00924 | -0.0245 | -118.3225
-10.5 | -1.0398 | 0.00886 | -0.0245 | -117.3589
-10 | -0.9848 | 0.00856 | -0.0248 | -115.0467
-9.5 | -0.9289 | 0.00827 | -0.0252 | -112.3216
-9 | -0.8729 | 0.00797 | -0.0255 | -109.5232
-8.5 | -0.8159 | 0.00771 | -0.0261 | -105.8236
-8 | -0.7588 | 0.00744 | -0.0266 | -101.9892
-7.5 | -0.701 | 0.00721 | -0.0273 | -97.2261
-7 | -0.6429 | 0.00697 | -0.0279 | -92.2382
-6.5 | -0.5847 | 0.00673 | -0.0286 | -86.8796
-6 | -0.5266 | 0.00644 | -0.0293 | -81.7702
-5.5 | -0.468 | 0.00616 | -0.0301 | -75.974
-5 | -0.4092 | 0.00592 | -0.0309 | -69.1216
-4.5 | -0.3497 | 0.00571 | -0.0317 | -61.2434
-4 | -0.2903 | 0.00551 | -0.0326 | -52.686
-3.5 | -0.2307 | 0.00527 | -0.0336 | -43.7761
-3 | -0.1714 | 0.00499 | -0.0345 | -34.3487
-2.5 | -0.1121 | 0.00461 | -0.0354 | -24.3167
-2 | -0.0523 | 0.00441 | -0.0364 | -11.8594
-1.5 | 0.0083 | 0.0043 | -0.0375 | 1.9302
-1 | 0.0688 | 0.00421 | -0.0385 | 16.342
-0.5 | 0.1293 | 0.00414 | -0.0396 | 31.2319
0 | 0.1902 | 0.00409 | -0.0406 | 46.5037
0.5 | 0.2508 | 0.00411 | -0.0417 | 61.0219
1 | 0.3113 | 0.00418 | -0.0427 | 74.4737
1.5 | 0.3715 | 0.00429 | -0.0436 | 86.5967
2 | 0.431 | 0.00446 | -0.0445 | 96.6368
2.5 | 0.4906 | 0.00462 | -0.0454 | 106.1905
3 | 0.5496 | 0.00481 | -0.0462 | 114.262
3.5 | 0.6079 | 0.00509 | -0.0469 | 119.4303
4 | 0.6637 | 0.00558 | -0.0473 | 118.9427
4.5 | 0.7189 | 0.0061 | -0.0475 | 117.8525
5 | 0.7758 | 0.00639 | -0.048 | 121.4085
5.5 | 0.8318 | 0.00674 | -0.0483 | 123.4125
6 | 0.8875 | 0.00706 | -0.0486 | 125.7082
6.5 | 0.9426 | 0.00741 | -0.0488 | 127.2065
7 | 0.9965 | 0.00778 | -0.0488 | 128.0848
7.5 | 1.0488 | 0.00823 | -0.0485 | 127.4362
8 | 1.1008 | 0.00863 | -0.0482 | 127.555
8.5 | 1.1522 | 0.00902 | -0.0478 | 127.7384
9 | 1.2027 | 0.00939 | -0.0472 | 128.0831
9.5 | 1.2523 | 0.00976 | -0.0465 | 128.3094
10 | 1.2993 | 0.01017 | -0.0454 | 127.7581
10.5 | 1.3447 | 0.01057 | -0.044 | 127.2185
11 | 1.376 | 0.01104 | -0.04 | 124.6377
11.5 | 1.4013 | 0.01164 | -0.0353 | 120.3866
12 | 1.4307 | 0.01237 | -0.0317 | 115.6589
12.5 | 1.4582 | 0.01329 | -0.0283 | 109.7216
13 | 1.488 | 0.01426 | -0.0254 | 104.3478
13.5 | 1.5151 | 0.01542 | -0.0225 | 98.2555
14 | 1.541 | 0.01676 | -0.0198 | 91.9451
14.5 | 1.5671 | 0.01821 | -0.0173 | 86.0571
15 | 1.592 | 0.0198 | -0.015 | 80.404
15.5 | 1.6123 | 0.02178 | -0.0126 | 74.0266
16 | 1.6336 | 0.02381 | -0.0106 | 68.6098
16.5 | 1.6533 | 0.02608 | -0.0087 | 63.3934
17 | 1.6744 | 0.0284 | -0.0073 | 58.9577
17.5 | 1.6934 | 0.03099 | -0.0059 | 54.6434
18 | 1.7088 | 0.03395 | -0.0047 | 50.3328
18.5 | 1.7398 | 0.03724 | -0.0072 | 46.7186
19 | 1.736 | 0.04052 | -0.0032 | 42.843
19.5 | 1.7471 | 0.04439 | -0.0028 | 39.358
20 | 1.7594 | 0.04826 | -0.0028 | 36.4567

## 147. Re 20M Mach 0.10 (1)
BIGFOIL.COM POLAR EXPORT
NACA63-219 a=0.8
NACA63-219 a=0.8 |  |  |  | Cl Max: | 1.606 | at alpha= | 15.5 | deg
JavaFoil+Calcfoil stall+Eppler ext transition |  |  |  | L/D Max: | 115.224 | at alpha= | 6.5 | deg
Re: | 20000000 |  |  | Cd Min: | 0.00543 | at alpha= | 0 | deg
Mach: | 0.1 |  |  | Cl=0 at alpha= | -1.5794 | deg
|  |  |  | @ Cl=0.1, Cd= | 0.0054786
|  |  |  | @ Cl=0.4, Cd= | 0.005802
|  |  |  | @ Cl=0.6, Cd= | 0.0064393
alpha (deg) | Cl | Cd | Cm | Cl/Cd
-20 | -1.281 | 0.0515 | -0.009 | -24.875
-19.5 | -1.303 | 0.04574 | -0.01 | -28.485
-19 | -1.317 | 0.04135 | -0.01 | -31.851
-18.5 | -1.326 | 0.03842 | -0.011 | -34.519
-18 | -1.336 | 0.03407 | -0.012 | -39.214
-17.5 | -1.339 | 0.03179 | -0.012 | -42.125
-17 | -1.339 | 0.02935 | -0.013 | -45.637
-16.5 | -1.336 | 0.02713 | -0.014 | -49.265
-16 | -1.33 | 0.02486 | -0.014 | -53.511
-15.5 | -1.321 | 0.02276 | -0.015 | -58.026
-15 | -1.307 | 0.02115 | -0.016 | -61.774
-14.5 | -1.29 | 0.01953 | -0.016 | -66.042
-14 | -1.268 | 0.01835 | -0.017 | -69.101
-13.5 | -1.244 | 0.01688 | -0.018 | -73.666
-13 | -1.213 | 0.01581 | -0.018 | -76.753
-12.5 | -1.18 | 0.01477 | -0.019 | -79.907
-12 | -1.145 | 0.0137 | -0.02 | -83.592
-11.5 | -1.108 | 0.01263 | -0.021 | -87.778
-11 | -1.069 | 0.01172 | -0.021 | -91.158
-10.5 | -1.027 | 0.01093 | -0.022 | -93.965
-10 | -0.982 | 0.01032 | -0.023 | -95.218
-9.5 | -0.935 | 0.00977 | -0.024 | -95.728
-9 | -0.887 | 0.00892 | -0.025 | -99.432
-8.5 | -0.841 | 0.00868 | -0.026 | -96.809
-8 | -0.785 | 0.00833 | -0.026 | -94.213
-7.5 | -0.727 | 0.00808 | -0.027 | -90.03
-7 | -0.668 | 0.00783 | -0.028 | -85.425
-6.5 | -0.609 | 0.00754 | -0.028 | -80.71
-6 | -0.549 | 0.00731 | -0.029 | -75.027
-5.5 | -0.488 | 0.0071 | -0.03 | -68.724
-5 | -0.427 | 0.00664 | -0.03 | -64.267
-4.5 | -0.365 | 0.00649 | -0.031 | -56.224
-4 | -0.303 | 0.00635 | -0.032 | -47.719
-3.5 | -0.241 | 0.00619 | -0.033 | -38.852
-3 | -0.178 | 0.00598 | -0.033 | -29.806
-2.5 | -0.116 | 0.00579 | -0.034 | -19.947
-2 | -0.053 | 0.00566 | -0.035 | -9.341
-1.5 | 0.01 | 0.00558 | -0.035 | 1.778
-1 | 0.073 | 0.0055 | -0.036 | 13.239
-0.5 | 0.136 | 0.00545 | -0.037 | 24.871
0 | 0.198 | 0.00543 | -0.038 | 36.575
0.5 | 0.261 | 0.00552 | -0.038 | 47.304
1 | 0.324 | 0.00565 | -0.039 | 57.366
1.5 | 0.387 | 0.00577 | -0.04 | 66.998
2 | 0.448 | 0.00592 | -0.04 | 75.735
2.5 | 0.51 | 0.00607 | -0.041 | 84.063
3 | 0.573 | 0.0063 | -0.042 | 90.968
3.5 | 0.635 | 0.00662 | -0.042 | 95.899
4 | 0.697 | 0.00693 | -0.043 | 100.487
4.5 | 0.758 | 0.00728 | -0.044 | 104.182
5 | 0.819 | 0.00757 | -0.044 | 108.173
5.5 | 0.88 | 0.00794 | -0.045 | 110.766
6 | 0.939 | 0.00823 | -0.046 | 114.079
6.5 | 0.998 | 0.00867 | -0.046 | 115.224
7 | 1.046 | 0.00937 | -0.047 | 111.669
7.5 | 1.099 | 0.00991 | -0.047 | 110.875
8 | 1.151 | 0.01033 | -0.048 | 111.425
8.5 | 1.202 | 0.0108 | -0.048 | 111.272
9 | 1.251 | 0.01132 | -0.049 | 110.552
9.5 | 1.298 | 0.01185 | -0.049 | 109.541
10 | 1.343 | 0.0125 | -0.05 | 107.379
10.5 | 1.384 | 0.01316 | -0.05 | 105.133
11 | 1.422 | 0.0139 | -0.051 | 102.299
11.5 | 1.458 | 0.01464 | -0.051 | 99.593
12 | 1.49 | 0.01546 | -0.052 | 96.33
12.5 | 1.519 | 0.01637 | -0.052 | 92.752
13 | 1.544 | 0.01735 | -0.053 | 88.98
13.5 | 1.566 | 0.01838 | -0.053 | 85.185
14 | 1.584 | 0.01953 | -0.053 | 81.1
14.5 | 1.597 | 0.02088 | -0.054 | 76.507
15 | 1.605 | 0.02229 | -0.054 | 72.003
15.5 | 1.606 | 0.02401 | -0.054 | 66.889
16 | 1.603 | 0.02585 | -0.055 | 62.012
16.5 | 1.597 | 0.02764 | -0.055 | 57.768
17 | 1.585 | 0.02985 | -0.055 | 53.113
17.5 | 1.571 | 0.03203 | -0.056 | 49.043
18 | 1.552 | 0.03466 | -0.056 | 44.785
18.5 | 1.531 | 0.03725 | -0.056 | 41.103
19 | 1.505 | 0.04058 | -0.056 | 37.093
19.5 | 1.478 | 0.04373 | -0.056 | 33.801
20 | 1.449 | 0.04708 | -0.057 | 30.77

## 148. Re 20M Mach 0.10 (2)
BIGFOIL.COM POLAR EXPORT
NACA63-219 a=0.8
NACA63-219 a=0.8 |  |  |  | Cl Max: | 1.7571 | at alpha= | 20 | deg
XFOIL ncrit=9 |  |  |  | L/D Max: | 128.046 | at alpha= | 7 | deg
Re: | 20000000 |  |  | Cd Min: | 0.05067 | at alpha= | 20 | deg
Mach: | 0.1 |  |  | Cl=0 at alpha= | -1.568 | deg
|  |  |  | @ Cl=0.1, Cd= | 0.0041747
|  |  |  | @ Cl=0.4, Cd= | 0.0043638
|  |  |  | @ Cl=0.6, Cd= | 0.0050512
alpha (deg) | Cl | Cd | Cm | Cl/Cd
-20 | -1.6142 | 0.03795 | -0.053 | -42.5349
-19.5 | -1.5823 | 0.03446 | -0.0564 | -45.917
-19 | -1.5737 | 0.03104 | -0.0555 | -50.6991
-18.5 | -1.558 | 0.02823 | -0.0547 | -55.1895
-18 | -1.5456 | 0.02541 | -0.0533 | -60.8264
-17.5 | -1.5297 | 0.02296 | -0.0517 | -66.6246
-17 | -1.5098 | 0.02088 | -0.05 | -72.3084
-16.5 | -1.4875 | 0.01902 | -0.0482 | -78.2072
-16 | -1.463 | 0.01738 | -0.0463 | -84.1772
-15.5 | -1.4402 | 0.01575 | -0.0439 | -91.4413
-15 | -1.418 | 0.01426 | -0.0411 | -99.439
-14.5 | -1.396 | 0.01303 | -0.0377 | -107.1374
-14 | -1.3865 | 0.01212 | -0.0312 | -114.3977
-13.5 | -1.3484 | 0.01158 | -0.0288 | -116.4421
-13 | -1.3035 | 0.01107 | -0.0274 | -117.7507
-12.5 | -1.2564 | 0.01056 | -0.0264 | -118.9773
-12 | -1.2068 | 0.01009 | -0.0257 | -119.6036
-11.5 | -1.1546 | 0.0097 | -0.0254 | -119.0309
-11 | -1.101 | 0.00934 | -0.0253 | -117.8801
-10.5 | -1.0472 | 0.00895 | -0.0253 | -117.0056
-10 | -0.9919 | 0.00863 | -0.0254 | -114.9363
-9.5 | -0.9355 | 0.00833 | -0.0257 | -112.3049
-9 | -0.8791 | 0.00803 | -0.0261 | -109.477
-8.5 | -0.8217 | 0.00776 | -0.0265 | -105.8892
-8 | -0.7642 | 0.00749 | -0.027 | -102.0294
-7.5 | -0.7059 | 0.00725 | -0.0276 | -97.3655
-7 | -0.6474 | 0.00701 | -0.0282 | -92.3538
-6.5 | -0.5887 | 0.00677 | -0.0289 | -86.9572
-6 | -0.5302 | 0.00647 | -0.0296 | -81.9474
-5.5 | -0.4712 | 0.00619 | -0.0303 | -76.1228
-5 | -0.412 | 0.00594 | -0.0311 | -69.3603
-4.5 | -0.3521 | 0.00573 | -0.032 | -61.4485
-4 | -0.2923 | 0.00552 | -0.0328 | -52.9529
-3.5 | -0.2322 | 0.00528 | -0.0338 | -43.9773
-3 | -0.1726 | 0.00499 | -0.0347 | -34.5892
-2.5 | -0.1129 | 0.00461 | -0.0356 | -24.4902
-2 | -0.0527 | 0.00441 | -0.0366 | -11.9501
-1.5 | 0.0083 | 0.0043 | -0.0377 | 1.9302
-1 | 0.0692 | 0.00421 | -0.0387 | 16.4371
-0.5 | 0.1302 | 0.00414 | -0.0398 | 31.4493
0 | 0.1914 | 0.00409 | -0.0409 | 46.7971
0.5 | 0.2524 | 0.00411 | -0.0419 | 61.4112
1 | 0.3133 | 0.00418 | -0.0429 | 74.9522
1.5 | 0.374 | 0.00429 | -0.0439 | 87.1795
2 | 0.4339 | 0.00446 | -0.0448 | 97.287
2.5 | 0.4939 | 0.00462 | -0.0456 | 106.9048
3.5 | 0.612 | 0.0051 | -0.0471 | 120
4 | 0.6682 | 0.00559 | -0.0475 | 119.5349
4.5 | 0.7237 | 0.00611 | -0.0477 | 118.4452
5 | 0.7808 | 0.00641 | -0.0481 | 121.8097
5.5 | 0.8371 | 0.00677 | -0.0484 | 123.6484
6 | 0.8931 | 0.00709 | -0.0486 | 125.9661
6.5 | 0.9485 | 0.00744 | -0.0488 | 127.4866
7 | 1.0026 | 0.00783 | -0.0487 | 128.046
7.5 | 1.0551 | 0.00828 | -0.0483 | 127.4275
8 | 1.1071 | 0.0087 | -0.0479 | 127.2529
8.5 | 1.1587 | 0.00909 | -0.0474 | 127.4697
9 | 1.2092 | 0.00947 | -0.0467 | 127.6874
9.5 | 1.2585 | 0.00986 | -0.0458 | 127.6369
10 | 1.3051 | 0.01028 | -0.0445 | 126.9553
10.5 | 1.3495 | 0.0107 | -0.0428 | 126.1215
11 | 1.3722 | 0.01123 | -0.0371 | 122.1906
11.5 | 1.4011 | 0.01189 | -0.0331 | 117.8385
12 | 1.4309 | 0.01269 | -0.0296 | 112.7581
12.5 | 1.4591 | 0.01367 | -0.0263 | 106.7374
13 | 1.4884 | 0.01473 | -0.0234 | 101.0455
13.5 | 1.5152 | 0.01601 | -0.0204 | 94.6408
14 | 1.5413 | 0.01743 | -0.0177 | 88.428
14.5 | 1.567 | 0.01899 | -0.0152 | 82.5171
15 | 1.5906 | 0.02076 | -0.0128 | 76.6185
15.5 | 1.6117 | 0.02279 | -0.0105 | 70.7196
16 | 1.6325 | 0.02498 | -0.0085 | 65.3523
16.5 | 1.6516 | 0.02744 | -0.0067 | 60.1895
17 | 1.6725 | 0.02992 | -0.0053 | 55.8991
17.5 | 1.6903 | 0.03273 | -0.004 | 51.6438
18 | 1.704 | 0.036 | -0.0028 | 47.3333
18.5 | 1.7182 | 0.03919 | -0.002 | 43.8428
19 | 1.7323 | 0.04278 | -0.0015 | 40.4932
19.5 | 1.7453 | 0.04661 | -0.0013 | 37.4448
20 | 1.7571 | 0.05067 | -0.0013 | 34.6773

## 149. Re 20M Mach 0.25 (1)
BIGFOIL.COM POLAR EXPORT
NACA63-219 a=0.8
NACA63-219 a=0.8 |  |  |  | Cl Max: | 1.536 | at alpha= | 14 | deg
JavaFoil+Calcfoil stall+Eppler ext transition |  |  |  | L/D Max: | 118.677 | at alpha= | 6 | deg
Re: | 20000000 |  |  | Cd Min: | 0.00549 | at alpha= | 0 | deg
Mach: | 0.25 |  |  | Cl=0 at alpha= | -1.5781 | deg
|  |  |  | @ Cl=0.1, Cd= | 0.0055561
|  |  |  | @ Cl=0.4, Cd= | 0.0058455
|  |  |  | @ Cl=0.6, Cd= | 0.0064819
alpha (deg) | Cl | Cd | Cm | Cl/Cd
-20 | -0.874 | 0.14813 | -0.007 | -5.899
-19.5 | -0.925 | 0.13596 | -0.008 | -6.803
-19 | -1.041 | 0.06292 | -0.01 | -16.542
-18.5 | -1.085 | 0.0553 | -0.011 | -19.631
-18 | -1.128 | 0.04739 | -0.012 | -23.79
-17.5 | -1.162 | 0.04198 | -0.012 | -27.676
-17 | -1.192 | 0.03674 | -0.013 | -32.432
-16.5 | -1.214 | 0.03321 | -0.014 | -36.545
-16 | -1.229 | 0.03024 | -0.014 | -40.659
-15.5 | -1.239 | 0.0276 | -0.015 | -44.888
-15 | -1.245 | 0.02456 | -0.016 | -50.693
-14.5 | -1.242 | 0.02273 | -0.017 | -54.635
-14 | -1.235 | 0.02073 | -0.017 | -59.556
-13.5 | -1.221 | 0.01923 | -0.018 | -63.508
-13 | -1.199 | 0.0178 | -0.019 | -67.355
-12.5 | -1.173 | 0.01647 | -0.02 | -71.238
-12 | -1.143 | 0.01536 | -0.02 | -74.411
-11.5 | -1.11 | 0.01413 | -0.021 | -78.576
-11 | -1.074 | 0.013 | -0.022 | -82.643
-10.5 | -1.035 | 0.01209 | -0.023 | -85.583
-10 | -0.993 | 0.01122 | -0.023 | -88.491
-9.5 | -0.947 | 0.01049 | -0.024 | -90.294
-9 | -0.899 | 0.00991 | -0.025 | -90.755
-8.5 | -0.849 | 0.0094 | -0.026 | -90.396
-8 | -0.803 | 0.00871 | -0.027 | -92.21
-7.5 | -0.745 | 0.00841 | -0.028 | -88.564
-7 | -0.685 | 0.00805 | -0.028 | -85.202
-6.5 | -0.625 | 0.00782 | -0.029 | -79.926
-6 | -0.563 | 0.0075 | -0.03 | -75.108
-5.5 | -0.501 | 0.00727 | -0.031 | -68.944
-5 | -0.438 | 0.00676 | -0.031 | -64.799
-4.5 | -0.375 | 0.0066 | -0.032 | -56.767
-4 | -0.311 | 0.00643 | -0.033 | -48.4
-3.5 | -0.247 | 0.00627 | -0.034 | -39.439
-3 | -0.183 | 0.0061 | -0.034 | -30.015
-2.5 | -0.119 | 0.00587 | -0.035 | -20.208
-2 | -0.054 | 0.00572 | -0.036 | -9.493
-1.5 | 0.01 | 0.00564 | -0.036 | 1.807
-1 | 0.075 | 0.00556 | -0.037 | 13.456
-0.5 | 0.139 | 0.00555 | -0.038 | 25.095
0 | 0.204 | 0.00549 | -0.039 | 37.152
0.5 | 0.268 | 0.00557 | -0.039 | 48.2
1 | 0.333 | 0.00569 | -0.04 | 58.539
1.5 | 0.398 | 0.00584 | -0.041 | 68.111
2 | 0.46 | 0.00601 | -0.041 | 76.549
2.5 | 0.524 | 0.00619 | -0.042 | 84.658
3 | 0.588 | 0.00642 | -0.043 | 91.603
3.5 | 0.652 | 0.00675 | -0.044 | 96.553
4 | 0.716 | 0.00712 | -0.044 | 100.471
4.5 | 0.779 | 0.00751 | -0.045 | 103.735
5 | 0.841 | 0.00781 | -0.046 | 107.749
5.5 | 0.903 | 0.00823 | -0.046 | 109.792
6 | 0.958 | 0.00807 | -0.047 | 118.677
6.5 | 1.015 | 0.00903 | -0.047 | 112.392
7 | 1.069 | 0.00985 | -0.048 | 108.471
7.5 | 1.122 | 0.01044 | -0.048 | 107.523
8 | 1.175 | 0.01093 | -0.049 | 107.47
8.5 | 1.225 | 0.01149 | -0.049 | 106.695
9 | 1.274 | 0.01206 | -0.05 | 105.593
9.5 | 1.32 | 0.01273 | -0.05 | 103.68
10 | 1.362 | 0.01347 | -0.051 | 101.08
10.5 | 1.4 | 0.01428 | -0.051 | 98.001
11 | 1.434 | 0.01508 | -0.052 | 95.121
11.5 | 1.464 | 0.01598 | -0.052 | 91.594
12 | 1.489 | 0.01705 | -0.053 | 87.365
12.5 | 1.51 | 0.01815 | -0.053 | 83.182
13 | 1.525 | 0.01927 | -0.054 | 79.116
13.5 | 1.534 | 0.02068 | -0.054 | 74.164
14 | 1.536 | 0.02241 | -0.054 | 68.553
14.5 | 1.533 | 0.02428 | -0.055 | 63.134
15 | 1.52 | 0.02617 | -0.055 | 58.087
15.5 | 1.498 | 0.0285 | -0.055 | 52.539
16 | 1.469 | 0.03101 | -0.056 | 47.364
16.5 | 1.433 | 0.03354 | -0.056 | 42.731
17 | 1.39 | 0.03691 | -0.056 | 37.667
17.5 | 1.341 | 0.04031 | -0.056 | 33.274
18 | 1.285 | 0.04456 | -0.056 | 28.85
18.5 | 1.223 | 0.05038 | -0.056 | 24.27
19 | 1.154 | 0.05775 | -0.056 | 19.978

## 150. Re 20M Mach 0.25 (2)
BIGFOIL.COM POLAR EXPORT
NACA63-219 a=0.8
NACA63-219 a=0.8 |  |  |  | Cl Max: | 1.7201 | at alpha= | 20 | deg
XFOIL ncrit=9 |  |  |  | L/D Max: | 128.248 | at alpha= | 6.5 | deg
Re: | 20000000 |  |  | Cd Min: | 0.06721 | at alpha= | 20 | deg
Mach: | 0.25 |  |  | Cl=0 at alpha= | -1.5663 | deg
|  |  |  | @ Cl=0.1, Cd= | 0.004184
|  |  |  | @ Cl=0.4, Cd= | 0.0043254
|  |  |  | @ Cl=0.6, Cd= | 0.0049696
alpha (deg) | Cl | Cd | Cm | Cl/Cd
-20 | -1.5822 | 0.05203 | -0.0619 | -30.4094
-19.5 | -1.5542 | 0.04687 | -0.0664 | -33.1598
-19 | -1.5447 | 0.04268 | -0.0663 | -36.1926
-18.5 | -1.5322 | 0.03866 | -0.0662 | -39.6327
-18 | -1.5199 | 0.03481 | -0.0657 | -43.6627
-17.5 | -1.5035 | 0.03151 | -0.0648 | -47.715
-17 | -1.4919 | 0.02809 | -0.0634 | -53.1114
-16.5 | -1.4779 | 0.02509 | -0.0616 | -58.9039
-16 | -1.4576 | 0.02264 | -0.0597 | -64.3816
-15.5 | -1.4357 | 0.02038 | -0.0575 | -70.4465
-15 | -1.4098 | 0.01846 | -0.0552 | -76.3705
-14.5 | -1.3845 | 0.01663 | -0.0526 | -83.2532
-14 | -1.3598 | 0.01493 | -0.0496 | -91.0784
-13.5 | -1.3359 | 0.01339 | -0.0461 | -99.7685
-13 | -1.3157 | 0.01218 | -0.0413 | -108.0213
-12.5 | -1.2925 | 0.0115 | -0.0355 | -112.3913
-12 | -1.2461 | 0.01092 | -0.0334 | -114.1117
-11.5 | -1.1966 | 0.01035 | -0.0318 | -115.6135
-11 | -1.143 | 0.00988 | -0.0307 | -115.6883
-10.5 | -1.087 | 0.00947 | -0.03 | -114.7835
-10 | -1.0306 | 0.00906 | -0.0295 | -113.7528
-9.5 | -0.9726 | 0.00868 | -0.0292 | -112.0507
-9 | -0.9134 | 0.00837 | -0.0292 | -109.1278
-8.5 | -0.8541 | 0.00803 | -0.0292 | -106.3636
-8 | -0.7937 | 0.00775 | -0.0294 | -102.4129
-7.5 | -0.7333 | 0.00746 | -0.0297 | -98.2976
-7 | -0.6724 | 0.00718 | -0.0301 | -93.649
-6.5 | -0.6112 | 0.00694 | -0.0306 | -88.0692
-6 | -0.5502 | 0.00663 | -0.0311 | -82.9864
-5.5 | -0.4892 | 0.00631 | -0.0317 | -77.5277
-5 | -0.4276 | 0.00603 | -0.0324 | -70.9121
-4.5 | -0.3653 | 0.00582 | -0.0332 | -62.7663
-4 | -0.3032 | 0.00558 | -0.034 | -54.3369
-3.5 | -0.241 | 0.00533 | -0.0349 | -45.2158
-3 | -0.1792 | 0.00502 | -0.0358 | -35.6972
-2.5 | -0.1174 | 0.00462 | -0.0367 | -25.4113
-2 | -0.0549 | 0.00441 | -0.0378 | -12.449
-1.5 | 0.0084 | 0.0043 | -0.0388 | 1.9535
-1 | 0.0716 | 0.00422 | -0.0399 | 16.9668
-0.5 | 0.1347 | 0.00414 | -0.041 | 32.5362
0 | 0.1983 | 0.0041 | -0.0421 | 48.3659
0.5 | 0.2615 | 0.00412 | -0.0431 | 63.4709
1 | 0.3248 | 0.0042 | -0.0442 | 77.3333
1.5 | 0.3878 | 0.00429 | -0.0452 | 90.3963
2 | 0.4498 | 0.00447 | -0.0461 | 100.6264
3 | 0.5737 | 0.00484 | -0.0477 | 118.5331
3.5 | 0.6346 | 0.00514 | -0.0483 | 123.463
4.5 | 0.7499 | 0.00617 | -0.0486 | 121.5397
5 | 0.8084 | 0.00653 | -0.0488 | 123.7979
5.5 | 0.8664 | 0.00692 | -0.0489 | 125.2023
6 | 0.9239 | 0.00729 | -0.0488 | 126.7353
6.5 | 0.9811 | 0.00765 | -0.0486 | 128.2484
7 | 1.0358 | 0.00811 | -0.048 | 127.7189
7.5 | 1.0885 | 0.00862 | -0.0471 | 126.2761
8 | 1.1407 | 0.00908 | -0.046 | 125.6278
8.5 | 1.192 | 0.00951 | -0.0447 | 125.3417
9 | 1.2408 | 0.00996 | -0.043 | 124.5783
9.5 | 1.2836 | 0.01044 | -0.0402 | 122.9502
10 | 1.3091 | 0.01097 | -0.0343 | 119.3345
10.5 | 1.3394 | 0.01175 | -0.03 | 113.9915
11 | 1.3708 | 0.01265 | -0.0261 | 108.3636
11.5 | 1.4038 | 0.01364 | -0.0228 | 102.9179
12 | 1.4322 | 0.01494 | -0.0192 | 95.8635
12.5 | 1.4633 | 0.01626 | -0.0162 | 89.9938
13 | 1.4902 | 0.0179 | -0.0131 | 83.2514
13.5 | 1.5148 | 0.01978 | -0.0101 | 76.5824
14 | 1.5421 | 0.02167 | -0.0075 | 71.1629
14.5 | 1.5632 | 0.02402 | -0.0049 | 65.0791
15 | 1.5838 | 0.02661 | -0.0026 | 59.519
15.5 | 1.6055 | 0.02929 | -0.0006 | 54.8139
16 | 1.627 | 0.03214 | 0.0011 | 50.6223
16.5 | 1.6419 | 0.03564 | 0.0026 | 46.069
17 | 1.6601 | 0.03908 | 0.0038 | 42.4795
17.5 | 1.6719 | 0.04319 | 0.0047 | 38.7103
18 | 1.6851 | 0.04737 | 0.0053 | 35.5731
18.5 | 1.6983 | 0.05165 | 0.0056 | 32.8809
19 | 1.7092 | 0.05609 | 0.0057 | 30.4725
19.5 | 1.7173 | 0.06125 | 0.0053 | 28.0376
20 | 1.7201 | 0.06721 | 0.0043 | 25.5929

## 151. Re 20M Mach 0.50 (1)
BIGFOIL.COM POLAR EXPORT
NACA63-219 a=0.8
NACA63-219 a=0.8 |  |  |  | Cl Max: | 1.345 | at alpha= | 9.5 | deg
JavaFoil+Calcfoil stall+Eppler ext transition |  |  |  | L/D Max: | 100.162 | at alpha= | 6 | deg
Re: | 20000000 |  |  | Cd Min: | 0.00569 | at alpha= | 0 | deg
Mach: | 0.5 |  |  | Cl=0 at alpha= | -1.5764 | deg
|  |  |  | @ Cl=0.1, Cd= | 0.0057711
|  |  |  | @ Cl=0.4, Cd= | 0.0060833
|  |  |  | @ Cl=0.6, Cd= | 0.0067887
alpha (deg) | Cl | Cd | Cm | Cl/Cd
-20 | -1.057 | 0.19671 | -0.008 | -5.371
-19.5 | -1.027 | 0.18978 | -0.008 | -5.412
-19 | -0.997 | 0.18718 | -0.008 | -5.328
-18.5 | -0.968 | 0.18335 | -0.008 | -5.279
-18 | -0.942 | 0.16952 | -0.009 | -5.557
-17.5 | -0.913 | 0.16241 | -0.009 | -5.619
-17 | -0.883 | 0.15519 | -0.01 | -5.688
-16.5 | -0.854 | 0.14714 | -0.01 | -5.803
-16 | -0.83 | 0.12805 | -0.011 | -6.481
-15.5 | -0.8 | 0.12446 | -0.011 | -6.425
-15 | -0.769 | 0.11994 | -0.011 | -6.411
-14.5 | -0.749 | 0.10255 | -0.013 | -7.302
-14 | -0.776 | 0.05451 | -0.017 | -14.239
-13.5 | -0.764 | 0.04057 | -0.019 | -18.839
-13 | -0.742 | 0.03369 | -0.02 | -22.038
-12.5 | -0.696 | 0.04084 | -0.02 | -17.035
-12 | -0.686 | 0.02774 | -0.022 | -24.72
-11.5 | -0.659 | 0.02367 | -0.023 | -27.838
-11 | -0.623 | 0.02481 | -0.023 | -25.124
-10.5 | -0.899 | 0.02014 | -0.024 | -44.624
-10 | -0.949 | 0.0174 | -0.025 | -54.532
-9.5 | -0.948 | 0.01556 | -0.026 | -60.944
-9 | -0.925 | 0.01407 | -0.027 | -65.73
-8.5 | -0.888 | 0.01299 | -0.028 | -68.379
-8 | -0.844 | 0.01196 | -0.029 | -70.537
-7.5 | -0.793 | 0.01106 | -0.03 | -71.739
-7 | -0.737 | 0.01027 | -0.031 | -71.793
-6.5 | -0.678 | 0.00955 | -0.032 | -70.955
-6 | -0.616 | 0.00897 | -0.033 | -68.683
-5.5 | -0.553 | 0.00834 | -0.034 | -66.323
-5 | -0.488 | 0.00749 | -0.035 | -65.14
-4.5 | -0.418 | 0.00719 | -0.036 | -58.151
-4 | -0.347 | 0.00696 | -0.037 | -49.892
-3.5 | -0.276 | 0.0067 | -0.037 | -41.174
-3 | -0.204 | 0.00649 | -0.038 | -31.476
-2.5 | -0.133 | 0.00618 | -0.039 | -21.464
-2 | -0.061 | 0.00597 | -0.04 | -10.151
-1.5 | 0.011 | 0.0059 | -0.041 | 1.93
-1 | 0.084 | 0.00578 | -0.042 | 14.451
-0.5 | 0.156 | 0.00574 | -0.042 | 27.152
0 | 0.228 | 0.00569 | -0.043 | 40.082
0.5 | 0.3 | 0.00577 | -0.044 | 51.984
1 | 0.372 | 0.00599 | -0.045 | 62.128
1.5 | 0.444 | 0.00623 | -0.046 | 71.36
2 | 0.514 | 0.00646 | -0.046 | 79.526
2.5 | 0.585 | 0.00672 | -0.047 | 87.15
3 | 0.657 | 0.00705 | -0.048 | 93.095
3.5 | 0.728 | 0.0076 | -0.049 | 95.714
4 | 0.79 | 0.00823 | -0.049 | 96.062
4.5 | 0.856 | 0.00882 | -0.05 | 97.099
5 | 0.922 | 0.00936 | -0.05 | 98.532
5.5 | 0.986 | 0.00988 | -0.051 | 99.861
6 | 1.048 | 0.01047 | -0.051 | 100.162
6.5 | 1.107 | 0.01185 | -0.052 | 93.414
7 | 1.163 | 0.01264 | -0.053 | 92.046
7.5 | 1.215 | 0.01346 | -0.053 | 90.305
8 | 1.262 | 0.01441 | -0.054 | 87.577
8.5 | 1.301 | 0.01543 | -0.054 | 84.315
9 | 1.33 | 0.01679 | -0.055 | 79.197
9.5 | 1.345 | 0.0183 | -0.055 | 73.47
10 | 1.33 | 0.02001 | -0.056 | 66.466
10.5 | 1.247 | 0.02234 | -0.056 | 55.828
11 | 0.835 | 0.02909 | -0.056 | 28.691
11.5 | 0.865 | 0.03083 | -0.056 | 28.07
12 | 0.902 | 0.02895 | -0.057 | 31.16
12.5 | 0.927 | 0.03364 | -0.057 | 27.561
13 | 0.946 | 0.04093 | -0.057 | 23.118
13.5 | 0.976 | 0.04229 | -0.057 | 23.087
14 | 0.98 | 0.059 | -0.055 | 16.607
14.5 | 0.917 | 0.1191 | -0.038 | 7.699

## 152. Re 20M Mach 0.50 (2)
BIGFOIL.COM POLAR EXPORT
NACA63-219 a=0.8
NACA63-219 a=0.8 |  |  |  | Cl Max: | 1.5219 | at alpha= | 14 | deg
XFOIL ncrit=9 |  |  |  | L/D Max: | 139.481 | at alpha= | 4 | deg
Re: | 20000000 |  |  | Cd Min: | 0.11873 | at alpha= | -17.5 | deg
Mach: | 0.5 |  |  | Cl=0 at alpha= | -1.5551 | deg
|  |  |  | @ Cl=0.1, Cd= | 0.0042375
|  |  |  | @ Cl=0.4, Cd= | 0.0042952
|  |  |  | @ Cl=0.6, Cd= | 0.0047132
alpha (deg) | Cl | Cd | Cm | Cl/Cd
-17.5 | -0.9949 | 0.11873 | -0.047 | -8.3795
-17 | -1.013 | 0.10724 | -0.0552 | -9.4461
-16.5 | -1.0363 | 0.09552 | -0.0634 | -10.849
-16 | -1.0597 | 0.08444 | -0.0706 | -12.5497
-15.5 | -1.0857 | 0.07377 | -0.0771 | -14.7174
-14 | -1.174 | 0.04573 | -0.0884 | -25.6724
-13.5 | -1.199 | 0.03826 | -0.0888 | -31.3382
-13 | -1.2213 | 0.03162 | -0.0875 | -38.6243
-12.5 | -1.2304 | 0.02637 | -0.0845 | -46.6591
-12 | -1.2255 | 0.02234 | -0.0804 | -54.8568
-11.5 | -1.2074 | 0.0192 | -0.0759 | -62.8854
-11 | -1.1787 | 0.0167 | -0.0714 | -70.5808
-10.5 | -1.1447 | 0.01463 | -0.0669 | -78.2433
-10 | -1.1073 | 0.01284 | -0.0624 | -86.2383
-9.5 | -1.0737 | 0.01126 | -0.0572 | -95.3552
-9 | -1.0469 | 0.01028 | -0.0497 | -101.8385
-8.5 | -0.9867 | 0.00963 | -0.0464 | -102.4611
-8 | -0.9202 | 0.00913 | -0.044 | -100.7886
-7.5 | -0.8523 | 0.00862 | -0.0421 | -98.8747
-7 | -0.7818 | 0.00822 | -0.0409 | -95.1095
-6.5 | -0.7106 | 0.00783 | -0.04 | -90.7535
-6 | -0.6392 | 0.00747 | -0.0395 | -85.5689
-5.5 | -0.5679 | 0.00707 | -0.0391 | -80.3253
-5 | -0.4981 | 0.00658 | -0.0389 | -75.6991
-4.5 | -0.4256 | 0.00626 | -0.0392 | -67.9872
-4 | -0.3534 | 0.00594 | -0.0396 | -59.4949
-3.5 | -0.2814 | 0.0056 | -0.0402 | -50.25
-3 | -0.2103 | 0.00513 | -0.0408 | -40.9942
-2 | -0.0654 | 0.0045 | -0.0428 | -14.5333
-1.5 | 0.0081 | 0.00438 | -0.0439 | 1.8493
-1 | 0.0818 | 0.00424 | -0.0451 | 19.2925
-0.5 | 0.1554 | 0.00423 | -0.0463 | 36.7376
0 | 0.2295 | 0.0042 | -0.0475 | 54.6429
0.5 | 0.3033 | 0.00423 | -0.0487 | 71.7021
1 | 0.3775 | 0.00428 | -0.0499 | 88.2009
1.5 | 0.4513 | 0.00433 | -0.051 | 104.2263
2 | 0.5244 | 0.00448 | -0.0519 | 117.0536
2.5 | 0.5965 | 0.0047 | -0.0526 | 126.9149
3 | 0.6682 | 0.00497 | -0.0531 | 134.4467
4 | 0.8062 | 0.00578 | -0.053 | 139.481
4.5 | 0.8677 | 0.0065 | -0.0517 | 133.4923
5 | 0.9277 | 0.00719 | -0.0499 | 129.0264
5.5 | 0.9887 | 0.00774 | -0.048 | 127.739
6 | 1.0457 | 0.00832 | -0.0452 | 125.6851
6.5 | 1.0985 | 0.0089 | -0.0417 | 123.427
7 | 1.1127 | 0.00987 | -0.0322 | 112.7356
7.5 | 1.1365 | 0.01128 | -0.0253 | 100.7535
8 | 1.1706 | 0.01268 | -0.0203 | 92.3186
8.5 | 1.2079 | 0.0142 | -0.0159 | 85.0634
9 | 1.246 | 0.01585 | -0.0118 | 78.612
9.5 | 1.2809 | 0.01783 | -0.0077 | 71.8396
10 | 1.3172 | 0.01988 | -0.0039 | 66.2575
10.5 | 1.3474 | 0.02242 | 0 | 60.0981
11 | 1.38 | 0.02497 | 0.0036 | 55.2663
11.5 | 1.4057 | 0.02817 | 0.0071 | 49.9006
12 | 1.4362 | 0.03128 | 0.0103 | 45.9143
12.5 | 1.4637 | 0.03478 | 0.0132 | 42.0845
13 | 1.4869 | 0.0388 | 0.0158 | 38.3222
13.5 | 1.5074 | 0.04321 | 0.0182 | 34.8854
14 | 1.5219 | 0.04835 | 0.0202 | 31.4767
14.5 | 1.5174 | 0.05521 | 0.0211 | 27.4842
15 | 1.5 | 0.06359 | 0.0206 | 23.5886
15.5 | 1.4737 | 0.07331 | 0.0184 | 20.1023
16 | 1.4438 | 0.08409 | 0.0146 | 17.1697
16.5 | 1.413 | 0.09562 | 0.0095 | 14.7772
17 | 1.3831 | 0.10769 | 0.0032 | 12.8433