## index
index | Re | Mach | Datasource
1 | 50000 | 0 | JavaFoil+Calcfoil stall+Eppler ext transition
2 | 50000 | 0 | XFOIL ncrit=9
3 | 50000 | 0.1 | JavaFoil+Calcfoil stall+Eppler ext transition
4 | 50000 | 0.1 | XFOIL ncrit=9
5 | 50000 | 0.25 | JavaFoil+Calcfoil stall+Eppler ext transition
6 | 50000 | 0.25 | XFOIL ncrit=9
7 | 50000 | 0.5 | JavaFoil+Calcfoil stall+Eppler ext transition
8 | 50000 | 0.5 | XFOIL ncrit=9
9 | 100000 | 0 | JavaFoil+Calcfoil stall+Eppler ext transition
10 | 100000 | 0 | XFOIL ncrit=9
11 | 100000 | 0.1 | JavaFoil+Calcfoil stall+Eppler ext transition
12 | 100000 | 0.1 | XFOIL ncrit=9
13 | 100000 | 0.25 | JavaFoil+Calcfoil stall+Eppler ext transition
14 | 100000 | 0.25 | XFOIL ncrit=9
15 | 100000 | 0.5 | JavaFoil+Calcfoil stall+Eppler ext transition
16 | 100000 | 0.5 | XFOIL ncrit=9
17 | 250000 | 0 | JavaFoil+Calcfoil stall+Eppler ext transition
18 | 250000 | 0 | XFOIL ncrit=9
19 | 250000 | 0.1 | JavaFoil+Calcfoil stall+Eppler ext transition
20 | 250000 | 0.1 | XFOIL ncrit=9
21 | 250000 | 0.25 | JavaFoil+Calcfoil stall+Eppler ext transition
22 | 250000 | 0.25 | XFOIL ncrit=9
23 | 250000 | 0.5 | JavaFoil+Calcfoil stall+Eppler ext transition
24 | 250000 | 0.5 | XFOIL ncrit=9
25 | 500000 | 0 | JavaFoil+Calcfoil stall+Eppler ext transition
26 | 500000 | 0 | XFOIL ncrit=9
27 | 500000 | 0.1 | JavaFoil+Calcfoil stall+Eppler ext transition
28 | 500000 | 0.1 | XFOIL ncrit=9
29 | 500000 | 0.25 | JavaFoil+Calcfoil stall+Eppler ext transition
30 | 500000 | 0.25 | XFOIL ncrit=9
31 | 500000 | 0.5 | JavaFoil+Calcfoil stall+Eppler ext transition
32 | 500000 | 0.5 | XFOIL ncrit=9
33 | 750000 | 0 | JavaFoil+Calcfoil stall+Eppler ext transition
34 | 750000 | 0 | XFOIL ncrit=9
35 | 750000 | 0.1 | JavaFoil+Calcfoil stall+Eppler ext transition
36 | 750000 | 0.1 | XFOIL ncrit=9
37 | 750000 | 0.25 | JavaFoil+Calcfoil stall+Eppler ext transition
38 | 750000 | 0.25 | XFOIL ncrit=9
39 | 750000 | 0.5 | JavaFoil+Calcfoil stall+Eppler ext transition
40 | 750000 | 0.5 | XFOIL ncrit=9
41 | 1000000 | 0 | JavaFoil+Calcfoil stall+Eppler ext transition
42 | 1000000 | 0 | XFOIL ncrit=9
43 | 1000000 | 0.1 | JavaFoil+Calcfoil stall+Eppler ext transition
44 | 1000000 | 0.1 | XFOIL ncrit=9
45 | 1000000 | 0.25 | JavaFoil+Calcfoil stall+Eppler ext transition
46 | 1000000 | 0.25 | XFOIL ncrit=9
47 | 1000000 | 0.5 | JavaFoil+Calcfoil stall+Eppler ext transition
48 | 1000000 | 0.5 | XFOIL ncrit=9
49 | 2000000 | 0 | JavaFoil+Calcfoil stall+Eppler ext transition
50 | 2000000 | 0 | XFOIL ncrit=9
51 | 2000000 | 0.1 | JavaFoil+Calcfoil stall+Eppler ext transition
52 | 2000000 | 0.1 | XFOIL ncrit=9
53 | 2000000 | 0.25 | JavaFoil+Calcfoil stall+Eppler ext transition
54 | 2000000 | 0.25 | XFOIL ncrit=9
55 | 2000000 | 0.5 | JavaFoil+Calcfoil stall+Eppler ext transition
56 | 2000000 | 0.5 | XFOIL ncrit=9
57 | 3000000 | 0 | JavaFoil+Calcfoil stall+Eppler ext transition
58 | 3000000 | 0 | XFOIL ncrit=9
59 | 3000000 | 0.1 | JavaFoil+Calcfoil stall+Eppler ext transition
60 | 3000000 | 0.1 | XFOIL ncrit=9
61 | 3000000 | 0.25 | JavaFoil+Calcfoil stall+Eppler ext transition
62 | 3000000 | 0.25 | XFOIL ncrit=9
63 | 3000000 | 0.5 | JavaFoil+Calcfoil stall+Eppler ext transition
64 | 3000000 | 0.5 | XFOIL ncrit=9
65 | 4000000 | 0 | JavaFoil+Calcfoil stall+Eppler ext transition
66 | 4000000 | 0 | XFOIL ncrit=9
67 | 4000000 | 0.1 | JavaFoil+Calcfoil stall+Eppler ext transition
68 | 4000000 | 0.1 | XFOIL ncrit=9
69 | 4000000 | 0.25 | JavaFoil+Calcfoil stall+Eppler ext transition
70 | 4000000 | 0.25 | XFOIL ncrit=9
71 | 4000000 | 0.5 | JavaFoil+Calcfoil stall+Eppler ext transition
72 | 4000000 | 0.5 | XFOIL ncrit=9
73 | 5000000 | 0 | JavaFoil+Calcfoil stall+Eppler ext transition
74 | 5000000 | 0 | XFOIL ncrit=9
75 | 5000000 | 0.1 | JavaFoil+Calcfoil stall+Eppler ext transition
76 | 5000000 | 0.1 | XFOIL ncrit=9
77 | 5000000 | 0.25 | JavaFoil+Calcfoil stall+Eppler ext transition
78 | 5000000 | 0.25 | XFOIL ncrit=9
79 | 5000000 | 0.5 | JavaFoil+Calcfoil stall+Eppler ext transition
80 | 5000000 | 0.5 | XFOIL ncrit=9
81 | 6000000 | 0 | JavaFoil+Calcfoil stall+Eppler ext transition
82 | 6000000 | 0 | XFOIL ncrit=9
83 | 6000000 | 0.1 | JavaFoil+Calcfoil stall+Eppler ext transition
84 | 6000000 | 0.1 | XFOIL ncrit=9
85 | 6000000 | 0.25 | JavaFoil+Calcfoil stall+Eppler ext transition
86 | 6000000 | 0.25 | XFOIL ncrit=9
87 | 6000000 | 0.5 | JavaFoil+Calcfoil stall+Eppler ext transition
88 | 6000000 | 0.5 | XFOIL ncrit=9
89 | 7000000 | 0 | JavaFoil+Calcfoil stall+Eppler ext transition
90 | 7000000 | 0 | XFOIL ncrit=9
91 | 7000000 | 0.1 | JavaFoil+Calcfoil stall+Eppler ext transition
92 | 7000000 | 0.1 | XFOIL ncrit=9
93 | 7000000 | 0.25 | JavaFoil+Calcfoil stall+Eppler ext transition
94 | 7000000 | 0.25 | XFOIL ncrit=9
95 | 7000000 | 0.5 | JavaFoil+Calcfoil stall+Eppler ext transition
96 | 7000000 | 0.5 | XFOIL ncrit=9
97 | 8000000 | 0 | JavaFoil+Calcfoil stall+Eppler ext transition
98 | 8000000 | 0 | XFOIL ncrit=9
99 | 8000000 | 0.1 | JavaFoil+Calcfoil stall+Eppler ext transition
100 | 8000000 | 0.1 | XFOIL ncrit=9
101 | 8000000 | 0.25 | JavaFoil+Calcfoil stall+Eppler ext transition
102 | 8000000 | 0.25 | XFOIL ncrit=9
103 | 8000000 | 0.5 | JavaFoil+Calcfoil stall+Eppler ext transition
104 | 8000000 | 0.5 | XFOIL ncrit=9
105 | 10000000 | 0 | JavaFoil+Calcfoil stall+Eppler ext transition
106 | 10000000 | 0 | XFOIL ncrit=9
107 | 10000000 | 0.1 | JavaFoil+Calcfoil stall+Eppler ext transition
108 | 10000000 | 0.1 | XFOIL ncrit=9
109 | 10000000 | 0.25 | JavaFoil+Calcfoil stall+Eppler ext transition
110 | 10000000 | 0.25 | XFOIL ncrit=9
111 | 10000000 | 0.5 | JavaFoil+Calcfoil stall+Eppler ext transition
112 | 10000000 | 0.5 | XFOIL ncrit=9
113 | 12000000 | 0 | JavaFoil+Calcfoil stall+Eppler ext transition
114 | 12000000 | 0 | XFOIL ncrit=9
115 | 12000000 | 0.1 | JavaFoil+Calcfoil stall+Eppler ext transition
116 | 12000000 | 0.1 | XFOIL ncrit=9
117 | 12000000 | 0.25 | JavaFoil+Calcfoil stall+Eppler ext transition
118 | 12000000 | 0.25 | XFOIL ncrit=9
119 | 12000000 | 0.5 | JavaFoil+Calcfoil stall+Eppler ext transition
120 | 12000000 | 0.5 | XFOIL ncrit=9
121 | 14000000 | 0 | JavaFoil+Calcfoil stall+Eppler ext transition
122 | 14000000 | 0 | XFOIL ncrit=9
123 | 14000000 | 0.1 | JavaFoil+Calcfoil stall+Eppler ext transition
124 | 14000000 | 0.1 | XFOIL ncrit=9
125 | 14000000 | 0.25 | JavaFoil+Calcfoil stall+Eppler ext transition
126 | 14000000 | 0.25 | XFOIL ncrit=9
127 | 14000000 | 0.5 | JavaFoil+Calcfoil stall+Eppler ext transition
128 | 14000000 | 0.5 | XFOIL ncrit=9
129 | 16000000 | 0 | JavaFoil+Calcfoil stall+Eppler ext transition
130 | 16000000 | 0 | XFOIL ncrit=9
131 | 16000000 | 0.1 | JavaFoil+Calcfoil stall+Eppler ext transition
132 | 16000000 | 0.1 | XFOIL ncrit=9
133 | 16000000 | 0.25 | JavaFoil+Calcfoil stall+Eppler ext transition
134 | 16000000 | 0.25 | XFOIL ncrit=9
135 | 16000000 | 0.5 | JavaFoil+Calcfoil stall+Eppler ext transition
136 | 16000000 | 0.5 | XFOIL ncrit=9
137 | 18000000 | 0 | JavaFoil+Calcfoil stall+Eppler ext transition
138 | 18000000 | 0 | XFOIL ncrit=9
139 | 18000000 | 0.1 | JavaFoil+Calcfoil stall+Eppler ext transition
140 | 18000000 | 0.1 | XFOIL ncrit=9
141 | 18000000 | 0.25 | JavaFoil+Calcfoil stall+Eppler ext transition
142 | 18000000 | 0.25 | XFOIL ncrit=9
143 | 18000000 | 0.5 | JavaFoil+Calcfoil stall+Eppler ext transition
144 | 18000000 | 0.5 | XFOIL ncrit=9
145 | 20000000 | 0 | JavaFoil+Calcfoil stall+Eppler ext transition
146 | 20000000 | 0 | XFOIL ncrit=9
147 | 20000000 | 0.1 | JavaFoil+Calcfoil stall+Eppler ext transition
148 | 20000000 | 0.1 | XFOIL ncrit=9
149 | 20000000 | 0.25 | JavaFoil+Calcfoil stall+Eppler ext transition
150 | 20000000 | 0.25 | XFOIL ncrit=9
151 | 20000000 | 0.5 | JavaFoil+Calcfoil stall+Eppler ext transition
152 | 20000000 | 0.5 | XFOIL ncrit=9

## 1. Re 50k Mach 0.00 (1)
BIGFOIL.COM POLAR EXPORT
NM Retro 13
NM Retro 13 |  |  |  | Cl Max: | 1.711 | at alpha= | 12 | deg
JavaFoil+Calcfoil stall+Eppler ext transition |  |  |  | L/D Max: | 39.419 | at alpha= | 6 | deg
Re: | 50000 |  |  | Cd Min: | 0.0201 | at alpha= | -4.5 | deg
Mach: | 0 |  |  | Cl=0 at alpha= | -5.1983 | deg
|  |  |  | @ Cl=0.1, Cd= | 0.022379
|  |  |  | @ Cl=0.4, Cd= | 0.020619
|  |  |  | @ Cl=0.6, Cd= | 0.021
alpha (deg) | Cl | Cd | Cm | Cl/Cd
-20 | -0.636 | 0.30112 | -0.046 | -2.112
-19.5 | -0.648 | 0.28281 | -0.047 | -2.29
-19 | -0.658 | 0.26658 | -0.048 | -2.469
-18.5 | -0.667 | 0.25209 | -0.048 | -2.647
-18 | -0.675 | 0.23758 | -0.05 | -2.84
-17.5 | -0.68 | 0.2246 | -0.05 | -3.029
-17 | -0.683 | 0.21023 | -0.051 | -3.247
-16.5 | -0.682 | 0.19844 | -0.052 | -3.438
-16 | -0.679 | 0.1879 | -0.052 | -3.615
-15.5 | -0.674 | 0.17556 | -0.053 | -3.837
-15 | -0.666 | 0.16238 | -0.054 | -4.101
-14.5 | -0.655 | 0.15313 | -0.055 | -4.277
-14 | -0.641 | 0.14815 | -0.053 | -4.324
-13.5 | -0.624 | 0.13921 | -0.054 | -4.482
-13 | -0.604 | 0.13011 | -0.054 | -4.644
-12.5 | -0.582 | 0.12201 | -0.055 | -4.767
-12 | -0.557 | 0.10989 | -0.06 | -5.071
-11.5 | -0.528 | 0.10808 | -0.055 | -4.882
-11 | -0.497 | 0.10064 | -0.056 | -4.934
-10.5 | -0.463 | 0.0949 | -0.057 | -4.879
-10 | -0.427 | 0.08892 | -0.057 | -4.802
-9.5 | -0.389 | 0.08326 | -0.058 | -4.67
-9 | -0.349 | 0.0782 | -0.058 | -4.458
-8.5 | -0.307 | 0.07362 | -0.059 | -4.165
-8 | -0.263 | 0.06935 | -0.059 | -3.795
-7.5 | -0.229 | 0.04937 | -0.092 | -4.634
-7 | -0.172 | 0.06191 | -0.06 | -2.777
-6.5 | -0.141 | 0.03072 | -0.111 | -4.599
-6 | -0.089 | 0.02736 | -0.114 | -3.261
-5.5 | -0.035 | 0.02577 | -0.117 | -1.35
-5 | 0.023 | 0.02013 | -0.125 | 1.151
-4.5 | 0.083 | 0.0201 | -0.125 | 4.154
-4 | 0.132 | 0.02667 | -0.113 | 4.967
-3.5 | 0.205 | 0.0206 | -0.125 | 9.941
-3 | 0.266 | 0.02059 | -0.126 | 12.903
-2.5 | 0.327 | 0.02072 | -0.126 | 15.76
-2 | 0.387 | 0.02061 | -0.126 | 18.802
-1.5 | 0.448 | 0.02065 | -0.126 | 21.706
-1 | 0.509 | 0.02076 | -0.126 | 24.511
-0.5 | 0.569 | 0.02084 | -0.126 | 27.307
0 | 0.629 | 0.02115 | -0.126 | 29.758
0.5 | 0.69 | 0.02149 | -0.126 | 32.086
1 | 0.75 | 0.02191 | -0.126 | 34.218
1.5 | 0.809 | 0.02232 | -0.126 | 36.273
2 | 0.865 | 0.02543 | -0.126 | 34.004
2.5 | 0.922 | 0.026 | -0.125 | 35.471
3 | 0.979 | 0.02678 | -0.125 | 36.581
3.5 | 1.038 | 0.02781 | -0.125 | 37.315
4 | 1.091 | 0.02852 | -0.125 | 38.273
4.5 | 1.144 | 0.02927 | -0.124 | 39.082
5 | 1.199 | 0.03053 | -0.124 | 39.281
5.5 | 1.252 | 0.03182 | -0.124 | 39.354
6 | 1.301 | 0.03302 | -0.123 | 39.419
6.5 | 1.352 | 0.03477 | -0.123 | 38.885
7 | 1.4 | 0.03612 | -0.122 | 38.755
7.5 | 1.444 | 0.03788 | -0.122 | 38.123
8 | 1.484 | 0.03996 | -0.12 | 37.15
8.5 | 1.52 | 0.04249 | -0.119 | 35.771
9 | 1.548 | 0.04588 | -0.117 | 33.734
9.5 | 1.59 | 0.04852 | -0.117 | 32.775
10 | 1.611 | 0.05314 | -0.115 | 30.321
10.5 | 1.616 | 0.06035 | -0.111 | 26.778
11 | 1.693 | 0.05689 | -0.115 | 29.759
11.5 | 1.706 | 0.06223 | -0.113 | 27.422
12 | 1.711 | 0.06925 | -0.11 | 24.705
12.5 | 1.711 | 0.07744 | -0.108 | 22.096
13 | 1.709 | 0.08604 | -0.105 | 19.867
13.5 | 1.698 | 0.09674 | -0.102 | 17.555
14 | 1.678 | 0.10971 | -0.097 | 15.298
14.5 | 1.572 | 0.13311 | -0.032 | 11.81
15 | 1.57 | 0.14124 | -0.032 | 11.115
15.5 | 1.624 | 0.14577 | -0.086 | 11.144
16 | 1.598 | 0.16206 | -0.081 | 9.857
16.5 | 1.583 | 0.17036 | -0.081 | 9.291
17 | 1.522 | 0.18453 | -0.031 | 8.246

## 2. Re 50k Mach 0.00 (2)
BIGFOIL.COM POLAR EXPORT
NM Retro 13
NM Retro 13 |  |  |  | Cl Max: | 1.5113 | at alpha= | 10.5 | deg
XFOIL ncrit=9 |  |  |  | L/D Max: | 31.0031 | at alpha= | 7.5 | deg
Re: | 50000 |  |  | Cd Min: | 0.24362 | at alpha= | -20 | deg
Mach: | 0 |  |  | Cl=0 at alpha= | -2.136 | deg
|  |  |  | @ Cl=0.1, Cd= | 0.035262
|  |  |  | @ Cl=0.4, Cd= | 0.036642
|  |  |  | @ Cl=0.6, Cd= | 0.038332
alpha (deg) | Cl | Cd | Cm | Cl/Cd
-20 | -0.5983 | 0.24362 | 0.0255 | -2.4559
-19.5 | -0.5803 | 0.23836 | 0.0215 | -2.4346
-19 | -0.575 | 0.24019 | 0.0149 | -2.3939
-18.5 | -0.5448 | 0.22632 | 0.0138 | -2.4072
-18 | -0.5255 | 0.22023 | 0.0106 | -2.3861
-17.5 | -0.5229 | 0.22164 | 0.0043 | -2.3592
-17 | -0.491 | 0.20821 | 0.0037 | -2.3582
-16.5 | -0.4748 | 0.20302 | 0.0002 | -2.3387
-16 | -0.4725 | 0.20175 | -0.005 | -2.342
-15.5 | -0.4396 | 0.19001 | -0.0054 | -2.3136
-15 | -0.4431 | 0.19056 | -0.0106 | -2.3253
-14.5 | -0.4087 | 0.1779 | -0.0109 | -2.2974
-14 | -0.4042 | 0.17506 | -0.0146 | -2.3089
-13.5 | -0.3795 | 0.1658 | -0.0157 | -2.2889
-13 | -0.3834 | 0.16437 | -0.0194 | -2.3325
-12.5 | -0.3516 | 0.15364 | -0.0197 | -2.2885
-12 | -0.3714 | 0.15455 | -0.0238 | -2.4031
-11.5 | -0.3286 | 0.14236 | -0.023 | -2.3082
-11 | -0.3183 | 0.13617 | -0.0245 | -2.3375
-10.5 | -0.335 | 0.13547 | -0.0272 | -2.4729
-10 | -0.3023 | 0.12614 | -0.0264 | -2.3965
-9.5 | -0.2833 | 0.11904 | -0.0263 | -2.3799
-9 | -0.2772 | 0.11391 | -0.0262 | -2.4335
-8.5 | -0.2776 | 0.10956 | -0.0254 | -2.5338
-8 | -0.3074 | 0.10897 | -0.023 | -2.821
-7.5 | -0.2953 | 0.10319 | -0.0197 | -2.8617
-7 | -0.2955 | 0.09875 | -0.0153 | -2.9924
-6.5 | -0.2995 | 0.09462 | -0.0101 | -3.1653
-5 | -0.3555 | 0.0571 | -0.0564 | -6.2259
-4.5 | -0.2752 | 0.04391 | -0.076 | -6.2674
-4 | -0.2113 | 0.03873 | -0.083 | -5.4557
-3.5 | -0.1467 | 0.0352 | -0.0886 | -4.1676
-3 | -0.0904 | 0.03346 | -0.0915 | -2.7017
-2.5 | -0.0404 | 0.03296 | -0.0929 | -1.2257
-2 | 0.0151 | 0.03357 | -0.0946 | 0.44981
-1.5 | 0.1019 | 0.0353 | -0.0993 | 2.8867
-1 | 0.1719 | 0.03646 | -0.1009 | 4.7148
-0.5 | 0.2467 | 0.03697 | -0.1036 | 6.673
0 | 0.306 | 0.03713 | -0.1042 | 8.2413
0.5 | 0.3657 | 0.037 | -0.1047 | 9.8838
1 | 0.4155 | 0.03648 | -0.1034 | 11.3898
1.5 | 0.5184 | 0.03769 | -0.1159 | 13.7543
2 | 0.62 | 0.03849 | -0.1254 | 16.1081
2.5 | 0.7019 | 0.03918 | -0.1299 | 17.9148
3 | 0.765 | 0.04025 | -0.131 | 19.0062
3.5 | 0.8479 | 0.03952 | -0.1323 | 21.455
4 | 0.8996 | 0.04063 | -0.1309 | 22.1413
4.5 | 0.9608 | 0.04078 | -0.1294 | 23.5606
5 | 1.0376 | 0.03938 | -0.1283 | 26.3484
5.5 | 1.0903 | 0.03989 | -0.1258 | 27.3327
6 | 1.1459 | 0.04005 | -0.1233 | 28.6117
6.5 | 1.1995 | 0.04051 | -0.1208 | 29.61
7 | 1.2514 | 0.04116 | -0.1182 | 30.4033
7.5 | 1.3012 | 0.04197 | -0.1154 | 31.0031
8 | 1.3457 | 0.04345 | -0.1125 | 30.9712
8.5 | 1.3856 | 0.04563 | -0.1095 | 30.366
9 | 1.4335 | 0.04747 | -0.1073 | 30.198
9.5 | 1.4442 | 0.05223 | -0.1026 | 27.6508
10 | 1.4767 | 0.05543 | -0.0995 | 26.6408
10.5 | 1.5113 | 0.05884 | -0.0968 | 25.6849
11 | 1.3188 | 0.08124 | -0.0871 | 16.2334
11.5 | 1.0375 | 0.14131 | -0.1155 | 7.342

## 3. Re 50k Mach 0.10 (1)
BIGFOIL.COM POLAR EXPORT
NM Retro 13
NM Retro 13 |  |  |  | Cl Max: | 1.712 | at alpha= | 12 | deg
JavaFoil+Calcfoil stall+Eppler ext transition |  |  |  | L/D Max: | 39.255 | at alpha= | 5.5 | deg
Re: | 50000 |  |  | Cd Min: | 0.02012 | at alpha= | -4.5 | deg
Mach: | 0.1 |  |  | Cl=0 at alpha= | -5.1983 | deg
|  |  |  | @ Cl=0.1, Cd= | 0.022617
|  |  |  | @ Cl=0.4, Cd= | 0.020639
|  |  |  | @ Cl=0.6, Cd= | 0.02105
alpha (deg) | Cl | Cd | Cm | Cl/Cd
-20 | -0.594 | 0.31478 | -0.046 | -1.887
-19.5 | -0.609 | 0.29696 | -0.046 | -2.049
-19 | -0.622 | 0.2796 | -0.047 | -2.225
-18.5 | -0.634 | 0.26377 | -0.048 | -2.405
-18 | -0.645 | 0.24463 | -0.049 | -2.637
-17.5 | -0.654 | 0.22984 | -0.049 | -2.845
-17 | -0.659 | 0.21761 | -0.051 | -3.03
-16.5 | -0.662 | 0.20421 | -0.051 | -3.24
-16 | -0.661 | 0.19274 | -0.052 | -3.432
-15.5 | -0.659 | 0.17991 | -0.053 | -3.661
-15 | -0.653 | 0.16747 | -0.053 | -3.899
-14.5 | -0.645 | 0.15628 | -0.055 | -4.124
-14 | -0.632 | 0.15098 | -0.053 | -4.188
-13.5 | -0.617 | 0.14146 | -0.054 | -4.365
-13 | -0.599 | 0.13267 | -0.054 | -4.518
-12.5 | -0.578 | 0.12411 | -0.055 | -4.658
-12 | -0.555 | 0.11109 | -0.06 | -4.994
-11.5 | -0.526 | 0.10944 | -0.055 | -4.809
-11 | -0.496 | 0.10155 | -0.056 | -4.884
-10.5 | -0.463 | 0.09521 | -0.057 | -4.863
-10 | -0.428 | 0.0896 | -0.058 | -4.771
-9.5 | -0.39 | 0.08402 | -0.058 | -4.637
-9 | -0.35 | 0.07885 | -0.059 | -4.433
-8.5 | -0.308 | 0.07425 | -0.059 | -4.143
-8 | -0.264 | 0.06979 | -0.059 | -3.785
-7.5 | -0.228 | 0.05169 | -0.089 | -4.406
-7 | -0.173 | 0.06217 | -0.06 | -2.777
-6.5 | -0.126 | 0.05869 | -0.061 | -2.14
-6 | -0.089 | 0.02779 | -0.114 | -3.216
-5.5 | -0.035 | 0.02584 | -0.118 | -1.35
-5 | 0.023 | 0.02016 | -0.126 | 1.155
-4.5 | 0.084 | 0.02012 | -0.126 | 4.168
-4 | 0.132 | 0.02761 | -0.112 | 4.782
-3.5 | 0.206 | 0.02063 | -0.126 | 9.978
-3 | 0.267 | 0.02062 | -0.126 | 12.95
-2.5 | 0.328 | 0.02077 | -0.126 | 15.799
-2 | 0.389 | 0.02063 | -0.126 | 18.871
-1.5 | 0.451 | 0.02068 | -0.126 | 21.786
-1 | 0.511 | 0.0208 | -0.127 | 24.584
-0.5 | 0.572 | 0.02088 | -0.127 | 27.393
0 | 0.633 | 0.02125 | -0.127 | 29.766
0.5 | 0.693 | 0.02154 | -0.127 | 32.178
1 | 0.753 | 0.02196 | -0.127 | 34.301
1.5 | 0.812 | 0.02425 | -0.127 | 33.475
2 | 0.869 | 0.02551 | -0.126 | 34.052
2.5 | 0.926 | 0.02609 | -0.126 | 35.488
3 | 0.984 | 0.02689 | -0.126 | 36.585
3.5 | 1.042 | 0.02793 | -0.126 | 37.313
4 | 1.096 | 0.0286 | -0.125 | 38.331
4.5 | 1.149 | 0.02943 | -0.125 | 39.03
5 | 1.204 | 0.03071 | -0.125 | 39.21
5.5 | 1.258 | 0.03204 | -0.124 | 39.255
6 | 1.307 | 0.03329 | -0.124 | 39.242
6.5 | 1.357 | 0.03504 | -0.123 | 38.725
7 | 1.405 | 0.03644 | -0.123 | 38.554
7.5 | 1.448 | 0.0383 | -0.122 | 37.813
8 | 1.489 | 0.0404 | -0.121 | 36.849
8.5 | 1.524 | 0.04303 | -0.119 | 35.414
9 | 1.548 | 0.04683 | -0.117 | 33.06
9.5 | 1.592 | 0.04942 | -0.117 | 32.214
10 | 1.609 | 0.05453 | -0.114 | 29.505
10.5 | 1.674 | 0.05284 | -0.117 | 31.682
11 | 1.696 | 0.05766 | -0.115 | 29.412
11.5 | 1.707 | 0.06348 | -0.113 | 26.896
12 | 1.712 | 0.07044 | -0.111 | 24.298
12.5 | 1.71 | 0.07897 | -0.108 | 21.652
13 | 1.702 | 0.08871 | -0.104 | 19.182
13.5 | 1.689 | 0.10008 | -0.101 | 16.876
14 | 1.671 | 0.11188 | -0.097 | 14.932
14.5 | 1.566 | 0.13268 | -0.031 | 11.8
15 | 1.626 | 0.13942 | -0.088 | 11.665
15.5 | 1.609 | 0.15011 | -0.086 | 10.716
16 | 1.578 | 0.1666 | -0.08 | 9.473
16.5 | 1.559 | 0.17581 | -0.08 | 8.87
17 | 1.498 | 0.18453 | -0.031 | 8.117

## 4. Re 50k Mach 0.10 (2)
BIGFOIL.COM POLAR EXPORT
NM Retro 13
NM Retro 13 |  |  |  | Cl Max: | 1.4895 | at alpha= | 10 | deg
XFOIL ncrit=9 |  |  |  | L/D Max: | 31.192 | at alpha= | 7.5 | deg
Re: | 50000 |  |  | Cd Min: | 0.24431 | at alpha= | -20 | deg
Mach: | 0.1 |  |  | Cl=0 at alpha= | -2.16 | deg
|  |  |  | @ Cl=0.1, Cd= | 0.035381
|  |  |  | @ Cl=0.4, Cd= | 0.036893
|  |  |  | @ Cl=0.6, Cd= | 0.038913
alpha (deg) | Cl | Cd | Cm | Cl/Cd
-20 | -0.5995 | 0.24431 | 0.0257 | -2.4538
-19.5 | -0.5817 | 0.23923 | 0.0215 | -2.4316
-19 | -0.5774 | 0.24181 | 0.0147 | -2.3878
-18.5 | -0.5453 | 0.22681 | 0.014 | -2.4042
-18 | -0.5263 | 0.22088 | 0.0106 | -2.3827
-17.5 | -0.5249 | 0.22303 | 0.0041 | -2.3535
-17 | -0.491 | 0.20866 | 0.0037 | -2.3531
-16.5 | -0.4755 | 0.20379 | 0 | -2.3333
-16 | -0.4687 | 0.20067 | -0.0047 | -2.3357
-15.5 | -0.4392 | 0.19046 | -0.0055 | -2.306
-15 | -0.4445 | 0.19167 | -0.0109 | -2.3191
-14.5 | -0.4077 | 0.17826 | -0.011 | -2.2871
-14 | -0.4051 | 0.17599 | -0.015 | -2.3018
-13.5 | -0.378 | 0.16613 | -0.0158 | -2.2753
-13 | -0.3844 | 0.1653 | -0.0198 | -2.3255
-12.5 | -0.35 | 0.15398 | -0.0198 | -2.273
-12 | -0.372 | 0.15539 | -0.0242 | -2.394
-11.5 | -0.328 | 0.1429 | -0.0233 | -2.2953
-11 | -0.3155 | 0.13639 | -0.0247 | -2.3132
-10.5 | -0.3353 | 0.13621 | -0.0275 | -2.4616
-10 | -0.3025 | 0.12682 | -0.0267 | -2.3853
-9.5 | -0.2813 | 0.11938 | -0.0265 | -2.3563
-9 | -0.2745 | 0.1142 | -0.0263 | -2.4037
-8.5 | -0.2743 | 0.10977 | -0.0255 | -2.4989
-8 | -0.2986 | 0.1084 | -0.0233 | -2.7546
-7.5 | -0.2948 | 0.10372 | -0.0198 | -2.8423
-7 | -0.2947 | 0.09923 | -0.0153 | -2.9699
-6.5 | -0.2977 | 0.09501 | -0.0103 | -3.1334
-6 | -0.3232 | 0.09252 | -0.0036 | -3.4933
-5 | -0.3553 | 0.05707 | -0.0581 | -6.2257
-4.5 | -0.2869 | 0.04574 | -0.0733 | -6.2724
-4 | -0.2197 | 0.03967 | -0.0818 | -5.5382
-3.5 | -0.1533 | 0.03579 | -0.0881 | -4.2833
-3 | -0.0941 | 0.03379 | -0.0917 | -2.7848
-2.5 | -0.0425 | 0.03319 | -0.0935 | -1.2805
-2 | 0.02 | 0.03381 | -0.0963 | 0.59154
-1.5 | 0.1076 | 0.03553 | -0.1011 | 3.0284
-1 | 0.1759 | 0.03667 | -0.1022 | 4.7968
-0.5 | 0.2451 | 0.03723 | -0.1041 | 6.5834
0 | 0.3114 | 0.03733 | -0.1054 | 8.3418
0.5 | 0.3649 | 0.03733 | -0.1051 | 9.775
1 | 0.4211 | 0.03663 | -0.1042 | 11.496
1.5 | 0.5202 | 0.03779 | -0.116 | 13.7655
2 | 0.6112 | 0.03907 | -0.1244 | 15.6437
2.5 | 0.7094 | 0.03908 | -0.1305 | 18.1525
3 | 0.7685 | 0.04037 | -0.1313 | 19.0364
3.5 | 0.8366 | 0.04079 | -0.1316 | 20.5099
4 | 0.9074 | 0.04048 | -0.1312 | 22.416
4.5 | 0.9606 | 0.04133 | -0.1293 | 23.2422
5 | 1.027 | 0.04095 | -0.1277 | 25.0794
5.5 | 1.1017 | 0.03955 | -0.1261 | 27.8559
6 | 1.1561 | 0.03987 | -0.1235 | 28.9967
6.5 | 1.2083 | 0.04051 | -0.1208 | 29.8272
7 | 1.2604 | 0.04121 | -0.1182 | 30.5848
7.5 | 1.311 | 0.04203 | -0.1154 | 31.192
8 | 1.3535 | 0.04376 | -0.1124 | 30.9301
8.5 | 1.3847 | 0.0467 | -0.1087 | 29.651
9 | 1.4211 | 0.04948 | -0.1056 | 28.7207
9.5 | 1.4381 | 0.05381 | -0.1014 | 26.7255
10 | 1.4895 | 0.05592 | -0.0996 | 26.6363
10.5 | 1.446 | 0.06452 | -0.092 | 22.4117
11 | 1.3474 | 0.07923 | -0.0861 | 17.0062
11.5 | 1.0414 | 0.14188 | -0.1154 | 7.34

## 5. Re 50k Mach 0.25 (1)
BIGFOIL.COM POLAR EXPORT
NM Retro 13
NM Retro 13 |  |  |  | Cl Max: | 1.697 | at alpha= | 11.5 | deg
JavaFoil+Calcfoil stall+Eppler ext transition |  |  |  | L/D Max: | 38.775 | at alpha= | 5 | deg
Re: | 50000 |  |  | Cd Min: | 0.02016 | at alpha= | -4.5 | deg
Mach: | 0.25 |  |  | Cl=0 at alpha= | -5.1983 | deg
|  |  |  | @ Cl=0.1, Cd= | 0.030548
|  |  |  | @ Cl=0.4, Cd= | 0.02091
|  |  |  | @ Cl=0.6, Cd= | 0.021264
alpha (deg) | Cl | Cd | Cm | Cl/Cd
-18.5 | -0.326 | 0.38844 | -0.043 | -0.84
-18 | -0.372 | 0.34368 | -0.044 | -1.081
-17.5 | -0.413 | 0.31484 | -0.044 | -1.311
-17 | -0.448 | 0.28539 | -0.045 | -1.568
-16.5 | -0.477 | 0.25969 | -0.048 | -1.838
-16 | -0.503 | 0.23863 | -0.049 | -2.108
-15.5 | -0.524 | 0.21638 | -0.05 | -2.423
-15 | -0.541 | 0.2002 | -0.052 | -2.701
-14.5 | -0.552 | 0.18494 | -0.053 | -2.987
-14 | -0.559 | 0.17066 | -0.054 | -3.274
-13.5 | -0.56 | 0.15605 | -0.055 | -3.588
-13 | -0.555 | 0.14824 | -0.055 | -3.747
-12.5 | -0.546 | 0.13643 | -0.055 | -4.002
-12 | -0.531 | 0.12597 | -0.056 | -4.218
-11.5 | -0.513 | 0.11184 | -0.061 | -4.586
-11 | -0.489 | 0.1042 | -0.062 | -4.693
-10.5 | -0.461 | 0.09624 | -0.063 | -4.789
-10 | -0.428 | 0.09457 | -0.058 | -4.522
-9.5 | -0.392 | 0.0882 | -0.059 | -4.446
-9 | -0.354 | 0.0822 | -0.06 | -4.302
-8.5 | -0.312 | 0.07669 | -0.06 | -4.075
-8 | -0.272 | 0.06387 | -0.075 | -4.261
-7.5 | -0.224 | 0.06722 | -0.061 | -3.326
-7 | -0.187 | 0.04631 | -0.098 | -4.027
-6.5 | -0.129 | 0.05989 | -0.062 | -2.147
-6 | -0.08 | 0.05661 | -0.063 | -1.411
-5.5 | -0.035 | 0.02636 | -0.119 | -1.339
-5 | 0.023 | 0.0256 | -0.123 | 0.893
-4.5 | 0.086 | 0.02016 | -0.129 | 4.27
-4 | 0.121 | 0.04613 | -0.073 | 2.614
-3.5 | 0.211 | 0.02082 | -0.13 | 10.155
-3 | 0.274 | 0.02078 | -0.13 | 13.194
-2.5 | 0.337 | 0.02084 | -0.13 | 16.176
-2 | 0.4 | 0.02091 | -0.13 | 19.132
-1.5 | 0.463 | 0.02086 | -0.13 | 22.191
-1 | 0.525 | 0.02096 | -0.13 | 25.062
-0.5 | 0.588 | 0.02121 | -0.13 | 27.716
0 | 0.65 | 0.02149 | -0.13 | 30.252
0.5 | 0.712 | 0.02182 | -0.13 | 32.635
1 | 0.774 | 0.02229 | -0.13 | 34.719
1.5 | 0.832 | 0.02542 | -0.13 | 32.721
2 | 0.889 | 0.02595 | -0.129 | 34.271
2.5 | 0.95 | 0.02682 | -0.129 | 35.442
3 | 1.009 | 0.02754 | -0.129 | 36.614
3.5 | 1.067 | 0.02861 | -0.129 | 37.293
4 | 1.122 | 0.02937 | -0.128 | 38.188
4.5 | 1.175 | 0.03035 | -0.128 | 38.703
5 | 1.231 | 0.03175 | -0.128 | 38.775
5.5 | 1.284 | 0.03326 | -0.127 | 38.609
6 | 1.337 | 0.03503 | -0.127 | 38.151
6.5 | 1.384 | 0.03669 | -0.126 | 37.723
7 | 1.431 | 0.0384 | -0.125 | 37.281
7.5 | 1.473 | 0.04058 | -0.124 | 36.302
8 | 1.51 | 0.04323 | -0.123 | 34.939
8.5 | 1.536 | 0.04702 | -0.12 | 32.659
9 | 1.58 | 0.04998 | -0.12 | 31.603
9.5 | 1.598 | 0.05521 | -0.117 | 28.941
10 | 1.605 | 0.06238 | -0.113 | 25.726
10.5 | 1.679 | 0.059 | -0.118 | 28.454
11 | 1.694 | 0.06516 | -0.116 | 26.001
11.5 | 1.697 | 0.07276 | -0.113 | 23.319
12 | 1.686 | 0.08285 | -0.109 | 20.353
12.5 | 1.674 | 0.09288 | -0.106 | 18.023
13 | 1.645 | 0.10795 | -0.1 | 15.24
13.5 | 1.622 | 0.12063 | -0.096 | 13.445
14 | 1.588 | 0.1351 | -0.091 | 11.756
14.5 | 1.56 | 0.14628 | -0.089 | 10.663
15 | 1.475 | 0.1554 | -0.032 | 9.495
15.5 | 1.471 | 0.17755 | -0.08 | 8.286
16 | 1.421 | 0.19349 | -0.076 | 7.343
16.5 | 1.367 | 0.20945 | -0.075 | 6.527

## 6. Re 50k Mach 0.25 (2)
BIGFOIL.COM POLAR EXPORT
NM Retro 13
NM Retro 13 |  |  |  | Cl Max: | 1.3484 | at alpha= | 8 | deg
XFOIL ncrit=9 |  |  |  | L/D Max: | 27.6763 | at alpha= | 7.5 | deg
Re: | 50000 |  |  | Cd Min: | 0.28571 | at alpha= | 20 | deg
Mach: | 0.25 |  |  | Cl=0 at alpha= | -2.1619 | deg
|  |  |  | @ Cl=0.1, Cd= | 0.036294
|  |  |  | @ Cl=0.4, Cd= | 0.038541
|  |  |  | @ Cl=0.6, Cd= | 0.04027
alpha (deg) | Cl | Cd | Cm | Cl/Cd
-20 | -0.6069 | 0.24844 | 0.0266 | -2.4428
-19.5 | -0.5915 | 0.24534 | 0.0212 | -2.4109
-19 | -0.5736 | 0.23898 | 0.0169 | -2.4002
-18.5 | -0.549 | 0.22998 | 0.0145 | -2.3872
-18 | -0.532 | 0.22522 | 0.0102 | -2.3621
-17.5 | -0.5189 | 0.22109 | 0.0054 | -2.347
-17 | -0.4921 | 0.21148 | 0.0037 | -2.3269
-16.5 | -0.4821 | 0.20921 | -0.0013 | -2.3044
-16 | -0.4596 | 0.2 | -0.0038 | -2.298
-15.5 | -0.4389 | 0.19332 | -0.0063 | -2.2703
-15 | -0.4348 | 0.19095 | -0.011 | -2.277
-14.5 | -0.404 | 0.18049 | -0.0118 | -2.2384
-14 | -0.4112 | 0.18143 | -0.0167 | -2.2664
-13.5 | -0.3722 | 0.16817 | -0.0167 | -2.2132
-13 | -0.3884 | 0.17005 | -0.0215 | -2.284
-12.5 | -0.3431 | 0.15605 | -0.021 | -2.1987
-12 | -0.336 | 0.15083 | -0.0234 | -2.2277
-11.5 | -0.3288 | 0.14668 | -0.0252 | -2.2416
-11 | -0.3034 | 0.13793 | -0.0256 | -2.1997
-10.5 | -0.3009 | 0.13335 | -0.0273 | -2.2565
-10 | -0.3048 | 0.13072 | -0.0284 | -2.3317
-9.5 | -0.2731 | 0.12154 | -0.0276 | -2.247
-9 | -0.2627 | 0.11593 | -0.0272 | -2.266
-8.5 | -0.2594 | 0.11118 | -0.0262 | -2.3332
-8 | -0.2716 | 0.10816 | -0.0243 | -2.5111
-7.5 | -0.2922 | 0.10657 | -0.0202 | -2.7419
-7 | -0.2908 | 0.10189 | -0.0157 | -2.8541
-6.5 | -0.2897 | 0.09721 | -0.0108 | -2.9801
-6 | -0.3074 | 0.09412 | -0.0049 | -3.266
-5.5 | -0.357 | 0.09374 | 0.0026 | -3.8084
-4.5 | -0.3679 | 0.06481 | -0.0394 | -5.6766
-4 | -0.2543 | 0.04383 | -0.0783 | -5.802
-3.5 | -0.1901 | 0.03938 | -0.0849 | -4.8273
-3 | -0.1233 | 0.03625 | -0.0909 | -3.4014
-2.5 | -0.0681 | 0.03512 | -0.0935 | -1.9391
-2 | 0.0326 | 0.03527 | -0.1023 | 0.9243
-1.5 | 0.1188 | 0.03658 | -0.1067 | 3.2477
-1 | 0.1854 | 0.03784 | -0.1069 | 4.8996
-0.5 | 0.2581 | 0.0384 | -0.1084 | 6.7214
0 | 0.317 | 0.03868 | -0.1084 | 8.1954
0.5 | 0.3777 | 0.03871 | -0.1087 | 9.7572
1 | 0.4292 | 0.03832 | -0.1069 | 11.2004
1.5 | 0.5065 | 0.03905 | -0.1132 | 12.9706
2 | 0.6084 | 0.04038 | -0.1235 | 15.0669
2.5 | 0.7083 | 0.04072 | -0.1302 | 17.3944
3 | 0.7682 | 0.04235 | -0.1312 | 18.1393
3.5 | 0.8291 | 0.04362 | -0.1311 | 19.0073
4 | 0.9147 | 0.04257 | -0.1312 | 21.487
4.5 | 0.9633 | 0.04407 | -0.1289 | 21.8584
5 | 1.014 | 0.04535 | -0.1265 | 22.3594
5.5 | 1.076 | 0.04541 | -0.1239 | 23.6952
6 | 1.1441 | 0.04487 | -0.1214 | 25.4981
6.5 | 1.206 | 0.04499 | -0.1187 | 26.806
7 | 1.2582 | 0.0459 | -0.1156 | 27.4118
7.5 | 1.3066 | 0.04721 | -0.1122 | 27.6763
8 | 1.3484 | 0.04935 | -0.1087 | 27.3232
8.5 | 1.3318 | 0.05625 | -0.1026 | 23.6764
10.5 | 1.0223 | 0.13009 | -0.1151 | 7.8584
11 | 0.9997 | 0.14387 | -0.1206 | 6.9486
11.5 | 1.0045 | 0.15526 | -0.1244 | 6.4698
13.5 | 1.0076 | 0.19895 | -0.145 | 5.0646
14 | 1.0169 | 0.20441 | -0.1476 | 4.9748
14.5 | 1.0229 | 0.20966 | -0.1511 | 4.8789
15 | 1.0353 | 0.21628 | -0.1546 | 4.7869
15.5 | 1.0589 | 0.22461 | -0.1568 | 4.7144
16 | 1.0905 | 0.23468 | -0.1581 | 4.6468
16.5 | 1.0903 | 0.23695 | -0.1636 | 4.6014
17 | 1.1047 | 0.2436 | -0.1677 | 4.5349
17.5 | 1.1397 | 0.25612 | -0.1683 | 4.4499
18 | 1.1439 | 0.25769 | -0.1742 | 4.4391
18.5 | 1.157 | 0.26387 | -0.1792 | 4.3847
19 | 1.193 | 0.27832 | -0.1792 | 4.2864
19.5 | 1.1923 | 0.27708 | -0.1872 | 4.3031
20 | 1.2128 | 0.28571 | -0.1907 | 4.2449

## 7. Re 50k Mach 0.50 (1)
BIGFOIL.COM POLAR EXPORT
NM Retro 13
NM Retro 13 |  |  |  | Cl Max: | 1.606 | at alpha= | 8.5 | deg
JavaFoil+Calcfoil stall+Eppler ext transition |  |  |  | L/D Max: | 36.198 | at alpha= | 3.5 | deg
Re: | 50000 |  |  | Cd Min: | 0.02166 | at alpha= | -2.5 | deg
Mach: | 0.5 |  |  | Cl=0 at alpha= | -5.2069 | deg
|  |  |  | @ Cl=0.1, Cd= | 0.032717
|  |  |  | @ Cl=0.4, Cd= | 0.021718
|  |  |  | @ Cl=0.6, Cd= | 0.023935
alpha (deg) | Cl | Cd | Cm | Cl/Cd
-20 | -0.83 | 0.48315 | -0.08 | -1.718
-19.5 | -0.801 | 0.45739 | -0.078 | -1.752
-19 | -0.774 | 0.45182 | -0.078 | -1.713
-18.5 | -0.747 | 0.44395 | -0.079 | -1.682
-18 | -0.718 | 0.42704 | -0.077 | -1.682
-17.5 | -0.691 | 0.41906 | -0.077 | -1.648
-17 | -0.663 | 0.41436 | -0.077 | -1.6
-16.5 | -0.635 | 0.40219 | -0.075 | -1.578
-16 | -0.607 | 0.39837 | -0.076 | -1.524
-15.5 | -0.579 | 0.37356 | -0.074 | -1.549
-15 | -0.551 | 0.37399 | -0.074 | -1.473
-14.5 | -0.523 | 0.36619 | -0.072 | -1.427
-14 | -0.495 | 0.33434 | -0.072 | -1.48
-13.5 | -0.467 | 0.34265 | -0.071 | -1.361
-13 | -0.439 | 0.31642 | -0.071 | -1.386
-12.5 | -0.411 | 0.3336 | -0.071 | -1.231
-12 | -0.382 | 0.30642 | -0.069 | -1.248
-11.5 | -0.354 | 0.30225 | -0.067 | -1.172
-11 | -0.326 | 0.29987 | -0.067 | -1.088
-10.5 | -0.298 | 0.29102 | -0.066 | -1.024
-10 | -0.27 | 0.26064 | -0.064 | -1.036
-9.5 | -0.242 | 0.25438 | -0.062 | -0.951
-9 | -0.214 | 0.13989 | -0.058 | -1.527
-8.5 | -0.286 | 0.10812 | -0.062 | -2.648
-8 | -0.272 | 0.09253 | -0.064 | -2.936
-7.5 | -0.235 | 0.07461 | -0.072 | -3.154
-7 | -0.189 | 0.07357 | -0.067 | -2.57
-6.5 | -0.14 | 0.06691 | -0.068 | -2.086
-6 | -0.089 | 0.05195 | -0.094 | -1.723
-5.5 | -0.034 | 0.05793 | -0.069 | -0.58
-5 | 0.024 | 0.03008 | -0.128 | 0.799
-4.5 | 0.088 | 0.02681 | -0.131 | 3.294
-4 | 0.133 | 0.04896 | -0.072 | 2.724
-3.5 | 0.19 | 0.04693 | -0.074 | 4.052
-3 | 0.285 | 0.02699 | -0.134 | 10.576
-2.5 | 0.376 | 0.02166 | -0.145 | 17.38
-2 | 0.447 | 0.02183 | -0.145 | 20.474
-1.5 | 0.517 | 0.02336 | -0.145 | 22.143
-1 | 0.587 | 0.02395 | -0.145 | 24.51
-0.5 | 0.657 | 0.02387 | -0.145 | 27.506
0 | 0.721 | 0.02554 | -0.145 | 28.242
0.5 | 0.789 | 0.02621 | -0.144 | 30.116
1 | 0.853 | 0.02682 | -0.144 | 31.822
1.5 | 0.919 | 0.02761 | -0.143 | 33.271
2 | 0.984 | 0.02862 | -0.143 | 34.4
2.5 | 1.051 | 0.02999 | -0.143 | 35.053
3 | 1.112 | 0.03107 | -0.143 | 35.783
3.5 | 1.169 | 0.0323 | -0.142 | 36.198
4 | 1.232 | 0.0341 | -0.141 | 36.118
4.5 | 1.29 | 0.03605 | -0.141 | 35.794
5 | 1.342 | 0.0381 | -0.14 | 35.213
5.5 | 1.394 | 0.04087 | -0.139 | 34.108
6 | 1.441 | 0.04398 | -0.138 | 32.77
6.5 | 1.478 | 0.04742 | -0.136 | 31.176
7 | 1.504 | 0.05219 | -0.133 | 28.809
7.5 | 1.501 | 0.06056 | -0.126 | 24.791
8 | 1.548 | 0.06448 | -0.127 | 24.01
8.5 | 1.606 | 0.06307 | -0.13 | 25.463
9 | 1.599 | 0.07257 | -0.126 | 22.04
9.5 | 1.572 | 0.08544 | -0.12 | 18.394
10 | 1.422 | 0.08415 | -0.037 | 16.894
10.5 | 1.37 | 0.09808 | -0.036 | 13.97
11 | 1.22 | 0.16447 | -0.086 | 7.416
11.5 | 0.923 | 0.32572 | -0.067 | 2.833
12 | 0.952 | 0.36683 | -0.072 | 2.595
12.5 | 0.979 | 0.36658 | -0.074 | 2.672
13 | 1.007 | 0.37965 | -0.076 | 2.652
13.5 | 1.035 | 0.39363 | -0.078 | 2.629

## 8. Re 50k Mach 0.50 (2)
BIGFOIL.COM POLAR EXPORT
NM Retro 13
NM Retro 13 |  |  |  | Cl Max: | 1.3373 | at alpha= | 20 | deg
XFOIL ncrit=9 |  |  |  | L/D Max: | 14.1003 | at alpha= | 3.5 | deg
Re: | 50000 |  |  | Cd Min: | 0.32664 | at alpha= | 20 | deg
Mach: | 0.5 |  |  | Cl=0 at alpha= | -2.0966 | deg
|  |  |  | @ Cl=0.1, Cd= | 0.041919
|  |  |  | @ Cl=0.4, Cd= | 0.045129
|  |  |  | @ Cl=0.6, Cd= | 0.048962
alpha (deg) | Cl | Cd | Cm | Cl/Cd
-19.5 | -0.6254 | 0.2634 | 0.0256 | -2.3743
-19 | -0.6019 | 0.25636 | 0.0207 | -2.3479
-18.5 | -0.5873 | 0.2558 | 0.0139 | -2.2959
-18 | -0.5557 | 0.24142 | 0.0114 | -2.3018
-17.5 | -0.5319 | 0.23421 | 0.0072 | -2.271
-17 | -0.5244 | 0.23637 | 0.0004 | -2.2186
-16.5 | -0.486 | 0.21927 | -0.001 | -2.2164
-16 | -0.4658 | 0.21358 | -0.0053 | -2.1809
-15.5 | -0.4461 | 0.20675 | -0.0093 | -2.1577
-15 | -0.42 | 0.19837 | -0.0119 | -2.1173
-14 | -0.3779 | 0.18428 | -0.0182 | -2.0507
-13.5 | -0.3764 | 0.18352 | -0.0228 | -2.051
-13 | -0.3394 | 0.17107 | -0.0236 | -1.984
-12.5 | -0.3326 | 0.16726 | -0.027 | -1.9885
-12 | -0.3095 | 0.1597 | -0.0283 | -1.938
-11.5 | -0.2884 | 0.15186 | -0.0296 | -1.8991
-11 | -0.296 | 0.15113 | -0.032 | -1.9586
-10.5 | -0.2639 | 0.14104 | -0.0319 | -1.8711
-10 | -0.2468 | 0.13412 | -0.032 | -1.8401
-9.5 | -0.2505 | 0.13084 | -0.0322 | -1.9146
-9 | -0.2531 | 0.12777 | -0.0309 | -1.9809
-8.5 | -0.2336 | 0.12041 | -0.0287 | -1.94
-8 | -0.2274 | 0.11504 | -0.026 | -1.9767
-7 | -0.2734 | 0.11208 | -0.0165 | -2.4393
-6.5 | -0.2742 | 0.10761 | -0.0115 | -2.5481
-6 | -0.274 | 0.10272 | -0.007 | -2.6674
-5.5 | -0.3134 | 0.10194 | -0.0006 | -3.0744
-5 | -0.339 | 0.09997 | 0.0058 | -3.391
-4 | -0.3991 | 0.08345 | -0.0119 | -4.7825
-3.5 | -0.3809 | 0.07361 | -0.0256 | -5.1746
-3 | -0.2646 | 0.0588 | -0.0614 | -4.5
-2.5 | -0.1035 | 0.04659 | -0.0983 | -2.2215
-2 | 0.0248 | 0.04251 | -0.1153 | 0.58339
-1.5 | 0.1381 | 0.04162 | -0.1247 | 3.3181
-1 | 0.2065 | 0.04257 | -0.1241 | 4.8508
-0.5 | 0.2751 | 0.04365 | -0.1228 | 6.3024
0 | 0.3387 | 0.04438 | -0.1211 | 7.6318
0.5 | 0.3909 | 0.04512 | -0.1187 | 8.6636
1 | 0.4596 | 0.04519 | -0.1178 | 10.1704
1.5 | 0.4962 | 0.04624 | -0.1145 | 10.731
2 | 0.5355 | 0.04705 | -0.1118 | 11.3815
2.5 | 0.634 | 0.04997 | -0.1221 | 12.6876
3 | 0.7196 | 0.05268 | -0.1279 | 13.6598
3.5 | 0.7844 | 0.05563 | -0.1297 | 14.1003
4 | 0.8152 | 0.06028 | -0.1289 | 13.5236
4.5 | 0.8404 | 0.06541 | -0.1277 | 12.8482
5 | 0.8769 | 0.06981 | -0.1262 | 12.5612
5.5 | 0.9215 | 0.07342 | -0.1241 | 12.5511
6 | 0.908 | 0.08201 | -0.1234 | 11.0718
6.5 | 0.9473 | 0.08652 | -0.1214 | 10.9489
7 | 0.9281 | 0.09634 | -0.1222 | 9.6336
7.5 | 0.9317 | 0.1045 | -0.1225 | 8.9158
8 | 0.9392 | 0.11257 | -0.123 | 8.3433
8.5 | 0.9428 | 0.12125 | -0.1244 | 7.7757
9 | 0.9457 | 0.13067 | -0.1267 | 7.2373
9.5 | 0.9634 | 0.13883 | -0.128 | 6.9394
10 | 0.9577 | 0.14946 | -0.1326 | 6.4077
10.5 | 0.9613 | 0.1593 | -0.1369 | 6.0345
12 | 0.9993 | 0.19473 | -0.1547 | 5.1317
12.5 | 0.9999 | 0.19936 | -0.1589 | 5.0155
13 | 1.02 | 0.20716 | -0.1622 | 4.9237
13.5 | 1.0511 | 0.21744 | -0.1649 | 4.834
14 | 1.0839 | 0.22817 | -0.1671 | 4.7504
14.5 | 1.0878 | 0.23131 | -0.1726 | 4.7028
15 | 1.1084 | 0.23936 | -0.1768 | 4.6307
15.5 | 1.1424 | 0.25148 | -0.1792 | 4.5427
16 | 1.1601 | 0.2574 | -0.1838 | 4.507
16.5 | 1.1753 | 0.26377 | -0.1896 | 4.4558
17 | 1.2046 | 0.27517 | -0.1928 | 4.3777
17.5 | 1.2256 | 0.28225 | -0.1976 | 4.3422
18 | 1.2426 | 0.28902 | -0.2037 | 4.2994
18.5 | 1.277 | 0.30448 | -0.2059 | 4.194
19 | 1.289 | 0.30668 | -0.2134 | 4.2031
19.5 | 1.313 | 0.31732 | -0.2183 | 4.1378
20 | 1.3373 | 0.32664 | -0.2229 | 4.0941

## 9. Re 100k Mach 0.00 (1)
BIGFOIL.COM POLAR EXPORT
NM Retro 13
NM Retro 13 |  |  |  | Cl Max: | 1.748 | at alpha= | 13 | deg
JavaFoil+Calcfoil stall+Eppler ext transition |  |  |  | L/D Max: | 52.456 | at alpha= | 4 | deg
Re: | 100000 |  |  | Cd Min: | 0.01724 | at alpha= | -2 | deg
Mach: | 0 |  |  | Cl=0 at alpha= | -5.1917 | deg
|  |  |  | @ Cl=0.1, Cd= | 0.017479
|  |  |  | @ Cl=0.4, Cd= | 0.017255
|  |  |  | @ Cl=0.6, Cd= | 0.01748
alpha (deg) | Cl | Cd | Cm | Cl/Cd
-20 | -0.636 | 0.25787 | -0.049 | -2.468
-19.5 | -0.648 | 0.24359 | -0.05 | -2.661
-19 | -0.659 | 0.23044 | -0.051 | -2.859
-18.5 | -0.668 | 0.21612 | -0.052 | -3.09
-18 | -0.675 | 0.20571 | -0.053 | -3.284
-17.5 | -0.681 | 0.19452 | -0.053 | -3.501
-17 | -0.683 | 0.18433 | -0.054 | -3.707
-16.5 | -0.683 | 0.17388 | -0.055 | -3.927
-16 | -0.68 | 0.1632 | -0.055 | -4.166
-15.5 | -0.675 | 0.15392 | -0.056 | -4.382
-15 | -0.667 | 0.14474 | -0.058 | -4.608
-14.5 | -0.656 | 0.13697 | -0.058 | -4.789
-14 | -0.641 | 0.12999 | -0.055 | -4.931
-13.5 | -0.624 | 0.12242 | -0.055 | -5.099
-13 | -0.605 | 0.11559 | -0.056 | -5.231
-12.5 | -0.582 | 0.10867 | -0.056 | -5.355
-12 | -0.558 | 0.09934 | -0.062 | -5.618
-11.5 | -0.528 | 0.09622 | -0.057 | -5.486
-11 | -0.497 | 0.09006 | -0.057 | -5.518
-10.5 | -0.463 | 0.08506 | -0.058 | -5.446
-10 | -0.427 | 0.08017 | -0.058 | -5.329
-9.5 | -0.389 | 0.07522 | -0.059 | -5.171
-9 | -0.349 | 0.0708 | -0.059 | -4.926
-8.5 | -0.307 | 0.06683 | -0.059 | -4.59
-8 | -0.263 | 0.06296 | -0.06 | -4.182
-7.5 | -0.24 | 0.03517 | -0.105 | -6.817
-7 | -0.172 | 0.05654 | -0.061 | -3.042
-6.5 | -0.144 | 0.02531 | -0.114 | -5.671
-6 | -0.091 | 0.02335 | -0.117 | -3.894
-5.5 | -0.037 | 0.0177 | -0.125 | -2.078
-5 | 0.023 | 0.01745 | -0.125 | 1.328
-4.5 | 0.083 | 0.01742 | -0.125 | 4.791
-4 | 0.144 | 0.01763 | -0.125 | 8.171
-3.5 | 0.205 | 0.01756 | -0.125 | 11.666
-3 | 0.266 | 0.01759 | -0.126 | 15.105
-2.5 | 0.327 | 0.01755 | -0.126 | 18.604
-2 | 0.387 | 0.01724 | -0.126 | 22.477
-1.5 | 0.448 | 0.01731 | -0.126 | 25.904
-1 | 0.509 | 0.01731 | -0.126 | 29.393
-0.5 | 0.569 | 0.01731 | -0.126 | 32.89
0 | 0.629 | 0.01764 | -0.126 | 35.695
0.5 | 0.69 | 0.01793 | -0.126 | 38.475
1 | 0.75 | 0.01817 | -0.126 | 41.263
1.5 | 0.809 | 0.01854 | -0.126 | 43.658
2 | 0.869 | 0.0188 | -0.126 | 46.227
2.5 | 0.928 | 0.01916 | -0.126 | 48.456
3 | 0.987 | 0.01976 | -0.126 | 49.978
3.5 | 1.046 | 0.02062 | -0.126 | 50.727
4 | 1.105 | 0.02106 | -0.126 | 52.456
4.5 | 1.158 | 0.02269 | -0.126 | 51.05
5 | 1.214 | 0.02538 | -0.126 | 47.821
5.5 | 1.267 | 0.02654 | -0.125 | 47.729
6 | 1.319 | 0.02739 | -0.125 | 48.147
6.5 | 1.369 | 0.02911 | -0.125 | 47.022
7 | 1.416 | 0.03026 | -0.124 | 46.798
7.5 | 1.464 | 0.03154 | -0.123 | 46.415
8 | 1.509 | 0.03286 | -0.123 | 45.934
8.5 | 1.552 | 0.03434 | -0.122 | 45.205
9 | 1.592 | 0.03606 | -0.121 | 44.136
9.5 | 1.628 | 0.03884 | -0.12 | 41.919
10 | 1.66 | 0.04131 | -0.119 | 40.186
10.5 | 1.689 | 0.04415 | -0.118 | 38.258
11 | 1.717 | 0.04828 | -0.117 | 35.57
11.5 | 1.734 | 0.05235 | -0.116 | 33.132
12 | 1.743 | 0.05754 | -0.114 | 30.292
12.5 | 1.747 | 0.06348 | -0.112 | 27.528
13 | 1.748 | 0.07019 | -0.11 | 24.899
13.5 | 1.741 | 0.07809 | -0.107 | 22.297
14 | 1.726 | 0.08763 | -0.104 | 19.692
14.5 | 1.572 | 0.12013 | -0.032 | 13.086
15 | 1.685 | 0.10952 | -0.098 | 15.386
15.5 | 1.665 | 0.11921 | -0.096 | 13.964
16 | 1.633 | 0.13529 | -0.091 | 12.067
16.5 | 1.612 | 0.14423 | -0.09 | 11.173
17 | 1.575 | 0.16111 | -0.085 | 9.778
17.5 | 1.501 | 0.16984 | -0.031 | 8.835
18 | 1.519 | 0.18242 | -0.081 | 8.327

## 10. Re 100k Mach 0.00 (2)
BIGFOIL.COM POLAR EXPORT
NM Retro 13
NM Retro 13 |  |  |  | Cl Max: | 1.7295 | at alpha= | 13.5 | deg
XFOIL ncrit=9 |  |  |  | L/D Max: | 56.9216 | at alpha= | 6 | deg
Re: | 100000 |  |  | Cd Min: | 0.24766 | at alpha= | 18.5 | deg
Mach: | 0 |  |  | Cl=0 at alpha= | -3.9075 | deg
|  |  |  | @ Cl=0.1, Cd= | 0.022353
|  |  |  | @ Cl=0.4, Cd= | 0.020796
|  |  |  | @ Cl=0.6, Cd= | 0.019422
alpha (deg) | Cl | Cd | Cm | Cl/Cd
-20 | -0.6039 | 0.24344 | 0.0236 | -2.4807
-19.5 | -0.581 | 0.23467 | 0.0217 | -2.4758
-19 | -0.5614 | 0.22856 | 0.0184 | -2.4562
-18.5 | -0.5445 | 0.22293 | 0.0138 | -2.4425
-18 | -0.5319 | 0.21775 | 0.0084 | -2.4427
-17.5 | -0.5079 | 0.21002 | 0.007 | -2.4183
-17 | -0.4918 | 0.2044 | 0.0028 | -2.4061
-16.5 | -0.4803 | 0.19863 | -0.002 | -2.4181
-16 | -0.4567 | 0.19123 | -0.0033 | -2.3882
-15.5 | -0.4424 | 0.18551 | -0.0072 | -2.3848
-15 | -0.4319 | 0.17916 | -0.0113 | -2.4107
-14.5 | -0.4091 | 0.17232 | -0.0124 | -2.3741
-14 | -0.4196 | 0.17036 | -0.0195 | -2.463
-13.5 | -0.3838 | 0.15939 | -0.0186 | -2.4079
-13 | -0.3719 | 0.15384 | -0.0214 | -2.4174
-12.5 | -0.365 | 0.14706 | -0.0247 | -2.482
-12 | -0.3433 | 0.1405 | -0.0253 | -2.4434
-11.5 | -0.3777 | 0.13881 | -0.0346 | -2.721
-11 | -0.3218 | 0.128 | -0.0294 | -2.5141
-10.5 | -0.3568 | 0.12565 | -0.038 | -2.8396
-10 | -0.3048 | 0.11591 | -0.0329 | -2.6296
-9.5 | -0.3457 | 0.11364 | -0.0397 | -3.0421
-9 | -0.2962 | 0.10475 | -0.0346 | -2.8277
-8.5 | -0.3325 | 0.10235 | -0.0356 | -3.2487
-8 | -0.3121 | 0.09598 | -0.0313 | -3.2517
-7.5 | -0.3389 | 0.09384 | -0.0259 | -3.6115
-7 | -0.4203 | 0.09201 | -0.0246 | -4.568
-6 | -0.3994 | 0.04387 | -0.075 | -9.1042
-5.5 | -0.2932 | 0.03346 | -0.093 | -8.7627
-5 | -0.1978 | 0.02916 | -0.103 | -6.7833
-4.5 | -0.1053 | 0.0264 | -0.1111 | -3.9886
-4 | -0.0163 | 0.02448 | -0.118 | -0.66585
-3.5 | 0.0718 | 0.02277 | -0.1245 | 3.1533
-3 | 0.1603 | 0.02146 | -0.131 | 7.4697
-2.5 | 0.2443 | 0.02117 | -0.1358 | 11.5399
-2 | 0.3216 | 0.0211 | -0.1383 | 15.2417
-1.5 | 0.393 | 0.02084 | -0.1394 | 18.858
-1 | 0.4584 | 0.02043 | -0.1391 | 22.4376
-0.5 | 0.5172 | 0.02008 | -0.1379 | 25.757
0 | 0.5734 | 0.01968 | -0.1363 | 29.1362
0.5 | 0.63 | 0.01913 | -0.1345 | 32.9326
1 | 0.6824 | 0.01883 | -0.1325 | 36.24
1.5 | 0.7355 | 0.0184 | -0.1304 | 39.9728
2 | 0.7828 | 0.01799 | -0.1273 | 43.5131
2.5 | 0.8385 | 0.01753 | -0.1264 | 47.8323
3 | 0.9044 | 0.01795 | -0.1285 | 50.3844
3.5 | 0.9639 | 0.01838 | -0.1287 | 52.4429
4 | 1.0211 | 0.01885 | -0.1283 | 54.1698
4.5 | 1.0757 | 0.01937 | -0.1275 | 55.5343
5 | 1.1278 | 0.02004 | -0.1264 | 56.2774
5.5 | 1.1787 | 0.0208 | -0.1251 | 56.6683
6 | 1.2278 | 0.02157 | -0.1235 | 56.9217
6.5 | 1.2753 | 0.02247 | -0.1218 | 56.7557
7 | 1.321 | 0.02354 | -0.1198 | 56.1172
7.5 | 1.3642 | 0.02477 | -0.1176 | 55.0747
8 | 1.4055 | 0.02623 | -0.1152 | 53.5837
8.5 | 1.4444 | 0.02786 | -0.1125 | 51.8449
9 | 1.4825 | 0.02964 | -0.1099 | 50.0169
9.5 | 1.5158 | 0.03168 | -0.1067 | 47.8472
10 | 1.5502 | 0.03383 | -0.1038 | 45.8232
10.5 | 1.5838 | 0.03621 | -0.1009 | 43.7393
11 | 1.6146 | 0.03884 | -0.0978 | 41.5705
11.5 | 1.642 | 0.04174 | -0.0944 | 39.3388
12 | 1.6722 | 0.04484 | -0.0916 | 37.2926
12.5 | 1.6967 | 0.04778 | -0.0881 | 35.5107
13 | 1.6929 | 0.05198 | -0.0817 | 32.5683
13.5 | 1.7295 | 0.05546 | -0.0803 | 31.1846
14 | 1.6923 | 0.06125 | -0.0727 | 27.6294
14.5 | 1.6708 | 0.06743 | -0.0685 | 24.7783
15 | 1.6834 | 0.07255 | -0.0665 | 23.2033
15.5 | 1.6086 | 0.0847 | -0.0651 | 18.9917
16 | 1.4949 | 0.10553 | -0.0716 | 14.1656
16.5 | 1.0992 | 0.22003 | -0.1497 | 4.9957
17 | 1.1324 | 0.22917 | -0.1491 | 4.9413
17.5 | 1.1294 | 0.23385 | -0.1564 | 4.8296
18 | 1.1368 | 0.24172 | -0.1623 | 4.703
18.5 | 1.1588 | 0.24766 | -0.1641 | 4.679

## 11. Re 100k Mach 0.10 (1)
BIGFOIL.COM POLAR EXPORT
NM Retro 13
NM Retro 13 |  |  |  | Cl Max: | 1.744 | at alpha= | 12.5 | deg
JavaFoil+Calcfoil stall+Eppler ext transition |  |  |  | L/D Max: | 52.604 | at alpha= | 4 | deg
Re: | 100000 |  |  | Cd Min: | 0.01726 | at alpha= | -2 | deg
Mach: | 0.1 |  |  | Cl=0 at alpha= | -5.1917 | deg
|  |  |  | @ Cl=0.1, Cd= | 0.017495
|  |  |  | @ Cl=0.4, Cd= | 0.017271
|  |  |  | @ Cl=0.6, Cd= | 0.0175
alpha (deg) | Cl | Cd | Cm | Cl/Cd
-20 | -0.594 | 0.26824 | -0.05 | -2.216
-19.5 | -0.609 | 0.25362 | -0.049 | -2.401
-19 | -0.623 | 0.23894 | -0.05 | -2.606
-18.5 | -0.635 | 0.22578 | -0.052 | -2.813
-18 | -0.646 | 0.21313 | -0.052 | -3.03
-17.5 | -0.655 | 0.20065 | -0.053 | -3.262
-17 | -0.66 | 0.18919 | -0.054 | -3.488
-16.5 | -0.662 | 0.17822 | -0.054 | -3.716
-16 | -0.662 | 0.16823 | -0.055 | -3.936
-15.5 | -0.659 | 0.15674 | -0.056 | -4.207
-15 | -0.654 | 0.14828 | -0.057 | -4.409
-14.5 | -0.646 | 0.13959 | -0.058 | -4.625
-14 | -0.633 | 0.13192 | -0.055 | -4.795
-13.5 | -0.618 | 0.12439 | -0.055 | -4.966
-13 | -0.6 | 0.11676 | -0.056 | -5.136
-12.5 | -0.578 | 0.10981 | -0.056 | -5.268
-12 | -0.556 | 0.10045 | -0.062 | -5.532
-11.5 | -0.527 | 0.09705 | -0.057 | -5.425
-11 | -0.496 | 0.09086 | -0.057 | -5.462
-10.5 | -0.463 | 0.08557 | -0.058 | -5.414
-10 | -0.428 | 0.08042 | -0.058 | -5.318
-9.5 | -0.39 | 0.0756 | -0.059 | -5.155
-9 | -0.35 | 0.07113 | -0.059 | -4.916
-8.5 | -0.308 | 0.06711 | -0.06 | -4.586
-8 | -0.264 | 0.06336 | -0.06 | -4.171
-7.5 | -0.24 | 0.03622 | -0.105 | -6.616
-7 | -0.173 | 0.05668 | -0.061 | -3.047
-6.5 | -0.126 | 0.05361 | -0.062 | -2.344
-6 | -0.091 | 0.02347 | -0.117 | -3.877
-5.5 | -0.037 | 0.01773 | -0.126 | -2.084
-5 | 0.023 | 0.01747 | -0.126 | 1.333
-4.5 | 0.084 | 0.01744 | -0.126 | 4.809
-4 | 0.145 | 0.01765 | -0.126 | 8.202
-3.5 | 0.206 | 0.01757 | -0.126 | 11.711
-3 | 0.267 | 0.0176 | -0.126 | 15.165
-2.5 | 0.328 | 0.01759 | -0.126 | 18.659
-2 | 0.389 | 0.01726 | -0.126 | 22.567
-1.5 | 0.451 | 0.01732 | -0.126 | 26.01
-1 | 0.511 | 0.01734 | -0.127 | 29.485
-0.5 | 0.572 | 0.01733 | -0.127 | 33.007
0 | 0.633 | 0.0177 | -0.127 | 35.737
0.5 | 0.693 | 0.01795 | -0.127 | 38.607
1 | 0.753 | 0.0182 | -0.127 | 41.398
1.5 | 0.814 | 0.01858 | -0.127 | 43.781
2 | 0.873 | 0.01884 | -0.127 | 46.355
2.5 | 0.933 | 0.01921 | -0.127 | 48.57
3 | 0.992 | 0.01982 | -0.127 | 50.072
3.5 | 1.051 | 0.02069 | -0.127 | 50.809
4 | 1.11 | 0.0211 | -0.127 | 52.604
4.5 | 1.164 | 0.0228 | -0.126 | 51.039
5 | 1.219 | 0.0255 | -0.126 | 47.797
5.5 | 1.272 | 0.0267 | -0.126 | 47.63
6 | 1.324 | 0.02761 | -0.126 | 47.944
6.5 | 1.374 | 0.0293 | -0.125 | 46.89
7 | 1.422 | 0.0305 | -0.124 | 46.605
7.5 | 1.469 | 0.03183 | -0.124 | 46.147
8 | 1.514 | 0.03318 | -0.123 | 45.644
8.5 | 1.557 | 0.03471 | -0.123 | 44.873
9 | 1.596 | 0.03652 | -0.122 | 43.7
9.5 | 1.632 | 0.03938 | -0.121 | 41.448
10 | 1.664 | 0.04194 | -0.12 | 39.671
10.5 | 1.695 | 0.04533 | -0.119 | 37.397
11 | 1.72 | 0.04901 | -0.117 | 35.095
11.5 | 1.734 | 0.0535 | -0.116 | 32.42
12 | 1.742 | 0.05871 | -0.114 | 29.68
12.5 | 1.744 | 0.0651 | -0.112 | 26.793
13 | 1.743 | 0.07193 | -0.11 | 24.234
13.5 | 1.73 | 0.08109 | -0.107 | 21.34
14 | 1.716 | 0.09006 | -0.104 | 19.051
14.5 | 1.566 | 0.12209 | -0.032 | 12.824
15 | 1.664 | 0.11532 | -0.097 | 14.425
15.5 | 1.642 | 0.1254 | -0.094 | 13.097
16 | 1.609 | 0.14015 | -0.09 | 11.483
16.5 | 1.583 | 0.15051 | -0.088 | 10.516
17 | 1.544 | 0.16715 | -0.083 | 9.239
17.5 | 1.472 | 0.174 | -0.031 | 8.463

## 12. Re 100k Mach 0.10 (2)
BIGFOIL.COM POLAR EXPORT
NM Retro 13
NM Retro 13 |  |  |  | Cl Max: | 1.7139 | at alpha= | 13.5 | deg
XFOIL ncrit=9 |  |  |  | L/D Max: | 56.7463 | at alpha= | 6 | deg
Re: | 100000 |  |  | Cd Min: | 0.24896 | at alpha= | 18.5 | deg
Mach: | 0.1 |  |  | Cl=0 at alpha= | -3.919 | deg
|  |  |  | @ Cl=0.1, Cd= | 0.022534
|  |  |  | @ Cl=0.4, Cd= | 0.020818
|  |  |  | @ Cl=0.6, Cd= | 0.019491
alpha (deg) | Cl | Cd | Cm | Cl/Cd
-20 | -0.6059 | 0.24457 | 0.0235 | -2.4774
-19.5 | -0.5819 | 0.23531 | 0.0219 | -2.4729
-19 | -0.5622 | 0.22919 | 0.0185 | -2.453
-18.5 | -0.5456 | 0.22366 | 0.0137 | -2.4394
-18 | -0.5315 | 0.21801 | 0.0087 | -2.438
-17.5 | -0.5081 | 0.21056 | 0.007 | -2.4131
-17 | -0.4924 | 0.20506 | 0.0026 | -2.4012
-16.5 | -0.4793 | 0.19889 | -0.0018 | -2.4099
-16 | -0.4563 | 0.1917 | -0.0033 | -2.3803
-15.5 | -0.4426 | 0.18611 | -0.0075 | -2.3782
-15 | -0.4303 | 0.17946 | -0.0112 | -2.3977
-14.5 | -0.4082 | 0.17274 | -0.0126 | -2.3631
-14 | -0.4201 | 0.17115 | -0.0199 | -2.4546
-13.5 | -0.382 | 0.15978 | -0.0187 | -2.3908
-13 | -0.3715 | 0.1544 | -0.0218 | -2.4061
-12.5 | -0.3621 | 0.14737 | -0.0247 | -2.4571
-12 | -0.3415 | 0.14089 | -0.0255 | -2.4239
-11.5 | -0.3715 | 0.13854 | -0.034 | -2.6815
-11 | -0.3195 | 0.12839 | -0.0296 | -2.4885
-10.5 | -0.3557 | 0.12628 | -0.0382 | -2.8168
-10 | -0.302 | 0.11631 | -0.033 | -2.5965
-9.5 | -0.3443 | 0.11425 | -0.0399 | -3.0136
-9 | -0.2932 | 0.10518 | -0.0347 | -2.7876
-8.5 | -0.3322 | 0.10301 | -0.0358 | -3.2249
-8 | -0.3078 | 0.0964 | -0.0313 | -3.1929
-7.5 | -0.3378 | 0.09441 | -0.026 | -3.578
-7 | -0.4175 | 0.09278 | -0.024 | -4.4999
-6 | -0.4018 | 0.04572 | -0.0738 | -8.7883
-5.5 | -0.2962 | 0.03424 | -0.0931 | -8.6507
-5 | -0.1989 | 0.02958 | -0.1037 | -6.7241
-4.5 | -0.104 | 0.02665 | -0.1122 | -3.9024
-4 | -0.0144 | 0.02465 | -0.1191 | -0.58418
-3.5 | 0.0745 | 0.02294 | -0.1256 | 3.2476
-3 | 0.1631 | 0.02153 | -0.1321 | 7.5755
-2.5 | 0.2482 | 0.02118 | -0.1369 | 11.7186
-2 | 0.3252 | 0.0211 | -0.1393 | 15.4123
-1.5 | 0.3965 | 0.02084 | -0.1401 | 19.0259
-1 | 0.4626 | 0.02043 | -0.1399 | 22.6432
-0.5 | 0.5172 | 0.02023 | -0.138 | 25.566
0 | 0.5763 | 0.01972 | -0.1367 | 29.2241
0.5 | 0.6343 | 0.01916 | -0.135 | 33.1054
1 | 0.6855 | 0.01894 | -0.1329 | 36.1932
1.5 | 0.7406 | 0.01846 | -0.131 | 40.1192
2 | 0.7871 | 0.01813 | -0.1278 | 43.4142
2.5 | 0.8422 | 0.01761 | -0.1265 | 47.8251
3 | 0.9092 | 0.01802 | -0.1287 | 50.455
3.5 | 0.9685 | 0.0185 | -0.129 | 52.3514
4 | 1.0253 | 0.01903 | -0.1285 | 53.8781
4.5 | 1.08 | 0.01957 | -0.1276 | 55.1865
5 | 1.1339 | 0.02022 | -0.1266 | 56.0781
5.5 | 1.1856 | 0.02096 | -0.1253 | 56.5649
6 | 1.2348 | 0.02176 | -0.1237 | 56.7463
6.5 | 1.2823 | 0.0227 | -0.1218 | 56.489
7 | 1.3278 | 0.0238 | -0.1198 | 55.7899
7.5 | 1.3709 | 0.02507 | -0.1174 | 54.6829
8 | 1.4118 | 0.02659 | -0.1148 | 53.0951
8.5 | 1.4497 | 0.02829 | -0.112 | 51.2443
9 | 1.4867 | 0.03018 | -0.1091 | 49.2611
9.5 | 1.5209 | 0.03223 | -0.1059 | 47.189
10 | 1.5567 | 0.03445 | -0.1031 | 45.1872
10.5 | 1.5911 | 0.03692 | -0.1002 | 43.0959
11 | 1.62 | 0.03962 | -0.0968 | 40.8884
11.5 | 1.6432 | 0.0427 | -0.0928 | 38.4824
12 | 1.667 | 0.04602 | -0.0891 | 36.2234
12.5 | 1.703 | 0.0493 | -0.0872 | 34.5436
13 | 1.6817 | 0.05373 | -0.079 | 31.2991
13.5 | 1.7139 | 0.0574 | -0.0772 | 29.8589
14 | 1.6709 | 0.0641 | -0.0703 | 26.0671
14.5 | 1.6378 | 0.07172 | -0.0669 | 22.836
15 | 1.657 | 0.07645 | -0.0652 | 21.6743
15.5 | 1.5726 | 0.09055 | -0.0659 | 17.3672
16 | 1.4432 | 0.11585 | -0.0767 | 12.4575
17 | 1.1275 | 0.22989 | -0.1517 | 4.9045
17.5 | 1.1329 | 0.23503 | -0.1574 | 4.8202
18 | 1.1395 | 0.24288 | -0.1636 | 4.6916
18.5 | 1.1627 | 0.24896 | -0.1651 | 4.6702

## 13. Re 100k Mach 0.25 (1)
BIGFOIL.COM POLAR EXPORT
NM Retro 13
NM Retro 13 |  |  |  | Cl Max: | 1.727 | at alpha= | 11.5 | deg
JavaFoil+Calcfoil stall+Eppler ext transition |  |  |  | L/D Max: | 51.185 | at alpha= | 3.5 | deg
Re: | 100000 |  |  | Cd Min: | 0.01743 | at alpha= | -1.5 | deg
Mach: | 0.25 |  |  | Cl=0 at alpha= | -5.2 | deg
|  |  |  | @ Cl=0.1, Cd= | 0.017532
|  |  |  | @ Cl=0.4, Cd= | 0.01755
|  |  |  | @ Cl=0.6, Cd= | 0.017741
alpha (deg) | Cl | Cd | Cm | Cl/Cd
-18.5 | -0.326 | 0.31048 | -0.044 | -1.051
-18 | -0.372 | 0.28349 | -0.045 | -1.311
-17.5 | -0.413 | 0.26036 | -0.046 | -1.586
-17 | -0.448 | 0.2388 | -0.049 | -1.876
-16.5 | -0.478 | 0.21782 | -0.05 | -2.193
-16 | -0.503 | 0.20152 | -0.052 | -2.498
-15.5 | -0.525 | 0.18628 | -0.054 | -2.817
-15 | -0.541 | 0.17051 | -0.055 | -3.174
-14.5 | -0.553 | 0.15893 | -0.056 | -3.479
-14 | -0.559 | 0.14627 | -0.057 | -3.824
-13.5 | -0.56 | 0.13655 | -0.058 | -4.105
-13 | -0.556 | 0.12773 | -0.056 | -4.35
-12.5 | -0.546 | 0.1185 | -0.057 | -4.61
-12 | -0.532 | 0.11096 | -0.057 | -4.791
-11.5 | -0.514 | 0.10093 | -0.063 | -5.088
-11 | -0.49 | 0.09338 | -0.064 | -5.243
-10.5 | -0.461 | 0.08704 | -0.065 | -5.302
-10 | -0.428 | 0.08428 | -0.059 | -5.077
-9.5 | -0.392 | 0.07885 | -0.06 | -4.975
-9 | -0.354 | 0.07372 | -0.06 | -4.799
-8.5 | -0.313 | 0.06906 | -0.061 | -4.527
-8 | -0.275 | 0.0569 | -0.083 | -4.836
-7.5 | -0.224 | 0.06095 | -0.062 | -3.67
-7 | -0.195 | 0.03381 | -0.109 | -5.757
-6.5 | -0.129 | 0.05453 | -0.063 | -2.359
-6 | -0.08 | 0.05155 | -0.064 | -1.55
-5.5 | -0.036 | 0.0233 | -0.122 | -1.545
-5 | 0.024 | 0.01769 | -0.129 | 1.351
-4.5 | 0.086 | 0.01747 | -0.129 | 4.928
-4 | 0.149 | 0.01775 | -0.13 | 8.374
-3.5 | 0.211 | 0.01771 | -0.13 | 11.935
-3 | 0.274 | 0.01771 | -0.13 | 15.481
-2.5 | 0.337 | 0.01767 | -0.13 | 19.082
-2 | 0.4 | 0.01755 | -0.13 | 22.793
-1.5 | 0.463 | 0.01743 | -0.13 | 26.556
-1 | 0.525 | 0.01743 | -0.13 | 30.137
-0.5 | 0.588 | 0.01772 | -0.13 | 33.162
0 | 0.65 | 0.01783 | -0.13 | 36.456
0.5 | 0.712 | 0.01812 | -0.13 | 39.291
1 | 0.774 | 0.01857 | -0.13 | 41.675
1.5 | 0.836 | 0.01883 | -0.13 | 44.385
2 | 0.897 | 0.01906 | -0.13 | 47.065
2.5 | 0.958 | 0.01976 | -0.13 | 48.502
3 | 1.019 | 0.02024 | -0.13 | 50.352
3.5 | 1.08 | 0.02109 | -0.13 | 51.185
4 | 1.135 | 0.02282 | -0.13 | 49.75
4.5 | 1.192 | 0.02489 | -0.13 | 47.91
5 | 1.247 | 0.02623 | -0.129 | 47.539
5.5 | 1.301 | 0.0276 | -0.129 | 47.137
6 | 1.353 | 0.02928 | -0.129 | 46.209
6.5 | 1.403 | 0.03052 | -0.128 | 45.962
7 | 1.45 | 0.03202 | -0.127 | 45.29
7.5 | 1.497 | 0.03346 | -0.127 | 44.733
8 | 1.541 | 0.03507 | -0.126 | 43.943
8.5 | 1.581 | 0.03695 | -0.125 | 42.793
9 | 1.618 | 0.04001 | -0.124 | 40.448
9.5 | 1.65 | 0.04283 | -0.123 | 38.53
10 | 1.676 | 0.04606 | -0.121 | 36.395
10.5 | 1.703 | 0.05036 | -0.12 | 33.814
11 | 1.721 | 0.05511 | -0.118 | 31.238
11.5 | 1.727 | 0.06098 | -0.116 | 28.316
12 | 1.721 | 0.06853 | -0.114 | 25.112
12.5 | 1.711 | 0.07647 | -0.111 | 22.375
13 | 1.688 | 0.08784 | -0.107 | 19.213
13.5 | 1.661 | 0.09901 | -0.104 | 16.78
14 | 1.624 | 0.11207 | -0.099 | 14.491
14.5 | 1.585 | 0.12479 | -0.096 | 12.705
15 | 1.539 | 0.13864 | -0.091 | 11.1
15.5 | 1.491 | 0.15306 | -0.088 | 9.742
16 | 1.436 | 0.16802 | -0.084 | 8.544
16.5 | 1.379 | 0.18205 | -0.082 | 7.578

## 14. Re 100k Mach 0.25 (2)
BIGFOIL.COM POLAR EXPORT
NM Retro 13
NM Retro 13 |  |  |  | Cl Max: | 1.6421 | at alpha= | 11.5 | deg
XFOIL ncrit=9 |  |  |  | L/D Max: | 54.9932 | at alpha= | 5.5 | deg
Re: | 100000 |  |  | Cd Min: | 0.24718 | at alpha= | -20 | deg
Mach: | 0.25 |  |  | Cl=0 at alpha= | -3.9037 | deg
|  |  |  | @ Cl=0.1, Cd= | 0.02353
|  |  |  | @ Cl=0.4, Cd= | 0.021219
|  |  |  | @ Cl=0.6, Cd= | 0.020089
alpha (deg) | Cl | Cd | Cm | Cl/Cd
-20 | -0.6108 | 0.24718 | 0.0251 | -2.4711
-19.5 | -0.5874 | 0.23906 | 0.0228 | -2.4571
-19 | -0.5675 | 0.23283 | 0.0189 | -2.4374
-18.5 | -0.553 | 0.22841 | 0.0128 | -2.4211
-18 | -0.5317 | 0.2203 | 0.0099 | -2.4135
-17.5 | -0.5101 | 0.21362 | 0.0071 | -2.3879
-17 | -0.498 | 0.20944 | 0.0012 | -2.3778
-16.5 | -0.4759 | 0.20095 | -0.0012 | -2.3683
-16 | -0.4549 | 0.1943 | -0.0037 | -2.3412
-15.5 | -0.4463 | 0.19012 | -0.0094 | -2.3475
-15 | -0.4236 | 0.18143 | -0.0111 | -2.3348
-14.5 | -0.4044 | 0.17511 | -0.0135 | -2.3094
-14 | -0.4168 | 0.17397 | -0.0211 | -2.3958
-13.5 | -0.3739 | 0.16189 | -0.0193 | -2.3096
-13 | -0.3721 | 0.15797 | -0.0242 | -2.3555
-12.5 | -0.3489 | 0.14918 | -0.025 | -2.3388
-12 | -0.3332 | 0.14307 | -0.0268 | -2.3289
-11.5 | -0.3369 | 0.13765 | -0.0313 | -2.4475
-11 | -0.3085 | 0.13048 | -0.0307 | -2.3643
-10 | -0.2888 | 0.11842 | -0.0338 | -2.4388
-9 | -0.2784 | 0.1074 | -0.035 | -2.5922
-8.5 | -0.3292 | 0.10648 | -0.0366 | -3.0917
-8 | -0.2895 | 0.09871 | -0.0314 | -2.9328
-7.5 | -0.3377 | 0.09791 | -0.0266 | -3.4491
-7 | -0.3882 | 0.09565 | -0.0205 | -4.0585
-6.5 | -0.3742 | 0.09141 | -0.014 | -4.0936
-6 | -0.4063 | 0.05507 | -0.0675 | -7.3779
-5.5 | -0.3085 | 0.03962 | -0.0922 | -7.7865
-5 | -0.2079 | 0.03225 | -0.1062 | -6.4465
-4.5 | -0.1095 | 0.02856 | -0.1157 | -3.834
-4 | -0.0176 | 0.02586 | -0.1227 | -0.68059
-3 | 0.1651 | 0.02224 | -0.1355 | 7.4236
-2.5 | 0.2548 | 0.02151 | -0.1408 | 11.8457
-2 | 0.3325 | 0.02139 | -0.1427 | 15.5446
-1.5 | 0.4037 | 0.02121 | -0.1429 | 19.0335
-1 | 0.4707 | 0.02085 | -0.1423 | 22.5755
-0.5 | 0.5322 | 0.02052 | -0.141 | 25.9357
0 | 0.5893 | 0.02018 | -0.139 | 29.2022
0.5 | 0.649 | 0.01967 | -0.1372 | 32.9944
1 | 0.7031 | 0.0195 | -0.1352 | 36.0564
1.5 | 0.7608 | 0.01905 | -0.1333 | 39.937
2 | 0.8109 | 0.01885 | -0.1306 | 43.0186
2.5 | 0.8582 | 0.01822 | -0.1268 | 47.1021
3 | 0.9321 | 0.01862 | -0.1299 | 50.0591
3.5 | 0.9945 | 0.0192 | -0.1304 | 51.7969
4 | 1.0529 | 0.01982 | -0.1298 | 53.1231
4.5 | 1.109 | 0.02046 | -0.1287 | 54.2033
5 | 1.1634 | 0.02125 | -0.1273 | 54.7482
5.5 | 1.2159 | 0.02211 | -0.1256 | 54.9932
6 | 1.2657 | 0.02304 | -0.1235 | 54.9349
6.5 | 1.3134 | 0.02417 | -0.1211 | 54.3401
7 | 1.3585 | 0.0255 | -0.1184 | 53.2745
7.5 | 1.4009 | 0.02708 | -0.1154 | 51.7319
8 | 1.4411 | 0.02891 | -0.1122 | 49.8478
8.5 | 1.4795 | 0.03088 | -0.1089 | 47.9113
9 | 1.5113 | 0.03322 | -0.1048 | 45.4937
9.5 | 1.5431 | 0.03573 | -0.1009 | 43.1878
10 | 1.5721 | 0.03852 | -0.0968 | 40.8126
10.5 | 1.5952 | 0.04173 | -0.0923 | 38.2267
11 | 1.6138 | 0.04517 | -0.0874 | 35.7273
11.5 | 1.6421 | 0.04873 | -0.084 | 33.6979
12 | 1.618 | 0.05414 | -0.0767 | 29.8855
12.5 | 1.6342 | 0.05863 | -0.0734 | 27.8731
13 | 1.5808 | 0.06757 | -0.069 | 23.395
13.5 | 1.5225 | 0.07916 | -0.0685 | 19.2332
14 | 1.497 | 0.08865 | -0.0692 | 16.8866
15.5 | 0.778 | 0.18833 | -0.1071 | 4.131
16.5 | 0.7873 | 0.19948 | -0.1104 | 3.9468

## 15. Re 100k Mach 0.50 (1)
BIGFOIL.COM POLAR EXPORT
NM Retro 13
NM Retro 13 |  |  |  | Cl Max: | 1.625 | at alpha= | 8.5 | deg
JavaFoil+Calcfoil stall+Eppler ext transition |  |  |  | L/D Max: | 46.613 | at alpha= | 1.5 | deg
Re: | 100000 |  |  | Cd Min: | 0.01825 | at alpha= | -3 | deg
Mach: | 0.5 |  |  | Cl=0 at alpha= | -5.2069 | deg
|  |  |  | @ Cl=0.1, Cd= | 0.028792
|  |  |  | @ Cl=0.4, Cd= | 0.0184
|  |  |  | @ Cl=0.6, Cd= | 0.018336
alpha (deg) | Cl | Cd | Cm | Cl/Cd
-20 | -0.83 | 0.37435 | -0.08 | -2.217
-19.5 | -0.801 | 0.35551 | -0.078 | -2.254
-19 | -0.774 | 0.35017 | -0.078 | -2.21
-18.5 | -0.747 | 0.34326 | -0.079 | -2.175
-18 | -0.718 | 0.35037 | -0.077 | -2.05
-17.5 | -0.691 | 0.34308 | -0.077 | -2.013
-17 | -0.663 | 0.33844 | -0.077 | -1.96
-16.5 | -0.635 | 0.30908 | -0.075 | -2.053
-16 | -0.607 | 0.30514 | -0.076 | -1.989
-15.5 | -0.579 | 0.29626 | -0.074 | -1.954
-15 | -0.551 | 0.28465 | -0.074 | -1.936
-14.5 | -0.523 | 0.27787 | -0.072 | -1.881
-14 | -0.495 | 0.27095 | -0.072 | -1.826
-13.5 | -0.467 | 0.25916 | -0.071 | -1.8
-13 | -0.439 | 0.25564 | -0.071 | -1.716
-12.5 | -0.411 | 0.25078 | -0.071 | -1.638
-12 | -0.383 | 0.24602 | -0.069 | -1.555
-11.5 | -0.354 | 0.22677 | -0.067 | -1.562
-11 | -0.326 | 0.22417 | -0.067 | -1.456
-10.5 | -0.298 | 0.21615 | -0.066 | -1.379
-10 | -0.27 | 0.19549 | -0.064 | -1.381
-9.5 | -0.242 | 0.19926 | -0.062 | -1.214
-9 | -0.214 | 0.11553 | -0.059 | -1.849
-8.5 | -0.286 | 0.09217 | -0.062 | -3.107
-8 | -0.272 | 0.07938 | -0.064 | -3.422
-7.5 | -0.236 | 0.06787 | -0.074 | -3.47
-7 | -0.189 | 0.06484 | -0.068 | -2.916
-6.5 | -0.14 | 0.05955 | -0.068 | -2.344
-6 | -0.093 | 0.03949 | -0.113 | -2.364
-5.5 | -0.034 | 0.0522 | -0.07 | -0.644
-5 | 0.024 | 0.02551 | -0.13 | 0.953
-4.5 | 0.089 | 0.02372 | -0.134 | 3.766
-4 | 0.134 | 0.04447 | -0.075 | 3.003
-3.5 | 0.223 | 0.02335 | -0.136 | 9.555
-3 | 0.306 | 0.01825 | -0.145 | 16.768
-2.5 | 0.376 | 0.01843 | -0.145 | 20.43
-2 | 0.447 | 0.01834 | -0.145 | 24.373
-1.5 | 0.517 | 0.01825 | -0.145 | 28.342
-1 | 0.587 | 0.01829 | -0.145 | 32.098
-0.5 | 0.657 | 0.01854 | -0.145 | 35.42
0 | 0.726 | 0.01877 | -0.146 | 38.672
0.5 | 0.795 | 0.01916 | -0.146 | 41.499
1 | 0.864 | 0.01957 | -0.146 | 44.155
1.5 | 0.933 | 0.02001 | -0.146 | 46.613
2 | 0.997 | 0.02217 | -0.145 | 44.964
2.5 | 1.063 | 0.02492 | -0.145 | 42.663
3 | 1.126 | 0.02561 | -0.145 | 43.977
3.5 | 1.188 | 0.02636 | -0.144 | 45.076
4 | 1.25 | 0.02804 | -0.144 | 44.574
4.5 | 1.308 | 0.02974 | -0.143 | 43.981
5 | 1.364 | 0.03124 | -0.143 | 43.667
5.5 | 1.416 | 0.0338 | -0.142 | 41.887
6 | 1.463 | 0.03664 | -0.141 | 39.935
6.5 | 1.508 | 0.03889 | -0.14 | 38.777
7 | 1.547 | 0.04155 | -0.138 | 37.227
7.5 | 1.577 | 0.04501 | -0.136 | 35.042
8 | 1.605 | 0.05012 | -0.134 | 32.021
8.5 | 1.625 | 0.0551 | -0.133 | 29.494
9 | 1.622 | 0.06296 | -0.129 | 25.765
9.5 | 1.598 | 0.07343 | -0.124 | 21.769
10 | 1.533 | 0.09087 | -0.115 | 16.865
10.5 | 1.37 | 0.08813 | -0.037 | 15.546
11 | 1.223 | 0.14482 | -0.088 | 8.444
11.5 | 0.923 | 0.24363 | -0.067 | 3.788
12 | 0.952 | 0.27315 | -0.072 | 3.485
12.5 | 0.979 | 0.27451 | -0.074 | 3.568
13 | 1.007 | 0.28554 | -0.076 | 3.527
13.5 | 1.035 | 0.2964 | -0.078 | 3.491

## 16. Re 100k Mach 0.50 (2)
BIGFOIL.COM POLAR EXPORT
NM Retro 13
NM Retro 13 |  |  |  | Cl Max: | 1.4157 | at alpha= | 7.5 | deg
XFOIL ncrit=9 |  |  |  | L/D Max: | 47.459 | at alpha= | 4 | deg
Re: | 100000 |  |  | Cd Min: | 0.26723 | at alpha= | -20 | deg
Mach: | 0.5 |  |  | Cl=0 at alpha= | -3.8481 | deg
|  |  |  | @ Cl=0.1, Cd= | 0.027819
|  |  |  | @ Cl=0.4, Cd= | 0.022824
|  |  |  | @ Cl=0.6, Cd= | 0.022676
alpha (deg) | Cl | Cd | Cm | Cl/Cd
-20 | -0.647 | 0.26723 | 0.0313 | -2.4211
-19.5 | -0.624 | 0.26015 | 0.0256 | -2.3986
-19 | -0.6047 | 0.25504 | 0.0188 | -2.371
-18.5 | -0.576 | 0.24418 | 0.0162 | -2.3589
-18 | -0.5518 | 0.23664 | 0.0118 | -2.3318
-17.5 | -0.5351 | 0.23248 | 0.0048 | -2.3017
-17 | -0.5063 | 0.22174 | 0.0025 | -2.2833
-16.5 | -0.4824 | 0.21434 | -0.0014 | -2.2506
-16 | -0.4689 | 0.21055 | -0.0081 | -2.227
-15.5 | -0.4398 | 0.19985 | -0.0102 | -2.2007
-15 | -0.4161 | 0.19257 | -0.0134 | -2.1608
-14.5 | -0.4121 | 0.19037 | -0.0204 | -2.1647
-14 | -0.3751 | 0.17824 | -0.0204 | -2.1045
-13.5 | -0.3585 | 0.17232 | -0.0244 | -2.0804
-13 | -0.341 | 0.16497 | -0.0275 | -2.067
-12.5 | -0.3183 | 0.15788 | -0.0293 | -2.0161
-12 | -0.3353 | 0.15802 | -0.0359 | -2.1219
-11.5 | -0.2854 | 0.14461 | -0.0339 | -1.9736
-11 | -0.3024 | 0.1438 | -0.0392 | -2.1029
-10.5 | -0.2604 | 0.13222 | -0.0374 | -1.9694
-10 | -0.2711 | 0.12987 | -0.0401 | -2.0875
-9.5 | -0.245 | 0.12122 | -0.0382 | -2.0211
-9 | -0.2482 | 0.11744 | -0.0375 | -2.1134
-8.5 | -0.2566 | 0.11292 | -0.0354 | -2.2724
-8 | -0.2561 | 0.1091 | -0.0307 | -2.3474
-7.5 | -0.3324 | 0.11185 | -0.0274 | -2.9718
-7 | -0.2919 | 0.10316 | -0.0213 | -2.8296
-6.5 | -0.3338 | 0.10241 | -0.021 | -3.2594
-6 | -0.2683 | 0.09263 | -0.028 | -2.8965
-5.5 | -0.2675 | 0.07803 | -0.0515 | -3.4282
-5 | -0.2244 | 0.06409 | -0.0718 | -3.5013
-4.5 | -0.1524 | 0.04492 | -0.1084 | -3.3927
-4 | -0.0337 | 0.0329 | -0.1345 | -1.0243
-3.5 | 0.0772 | 0.02844 | -0.1445 | 2.7145
-3 | 0.1822 | 0.02558 | -0.1512 | 7.1228
-2.5 | 0.2801 | 0.02355 | -0.1558 | 11.8938
-2 | 0.3598 | 0.02285 | -0.1568 | 15.7462
-1.5 | 0.4363 | 0.0228 | -0.1558 | 19.136
-1 | 0.5118 | 0.02265 | -0.1541 | 22.596
-0.5 | 0.5736 | 0.02281 | -0.1511 | 25.1469
0 | 0.6463 | 0.02244 | -0.1494 | 28.8012
0.5 | 0.7067 | 0.02259 | -0.1467 | 31.2838
1 | 0.7738 | 0.02245 | -0.1447 | 34.4677
1.5 | 0.8401 | 0.02237 | -0.1428 | 37.5548
2 | 0.8993 | 0.02259 | -0.1399 | 39.8097
2.5 | 0.9586 | 0.02267 | -0.1368 | 42.285
3 | 1.0102 | 0.02222 | -0.1314 | 45.4635
3.5 | 1.0902 | 0.02323 | -0.1336 | 46.9307
4 | 1.1561 | 0.02436 | -0.1325 | 47.4589
4.5 | 1.2164 | 0.02564 | -0.1301 | 47.4415
5 | 1.2706 | 0.02713 | -0.1266 | 46.8338
5.5 | 1.3182 | 0.02884 | -0.1222 | 45.7074
6 | 1.3607 | 0.03085 | -0.1171 | 44.107
6.5 | 1.3953 | 0.03337 | -0.1114 | 41.813
7 | 1.4095 | 0.03677 | -0.1042 | 38.3329
7.5 | 1.4157 | 0.04088 | -0.0971 | 34.6306
8 | 1.4108 | 0.04618 | -0.0911 | 30.55
8.5 | 1.3864 | 0.05364 | -0.0868 | 25.8464
9 | 1.357 | 0.06268 | -0.085 | 21.6496
9.5 | 1.2187 | 0.08702 | -0.0948 | 14.0048
10 | 1.1209 | 0.11208 | -0.1077 | 10.0009
10.5 | 1.1144 | 0.12269 | -0.1108 | 9.0831
11 | 1.0922 | 0.13712 | -0.1179 | 7.9653
11.5 | 1.083 | 0.14982 | -0.1241 | 7.2287
12 | 1.0835 | 0.16121 | -0.1298 | 6.721
12.5 | 1.0994 | 0.17001 | -0.1328 | 6.4667

## 17. Re 250k Mach 0.00 (1)
BIGFOIL.COM POLAR EXPORT
NM Retro 13
NM Retro 13 |  |  |  | Cl Max: | 1.789 | at alpha= | 13 | deg
JavaFoil+Calcfoil stall+Eppler ext transition |  |  |  | L/D Max: | 66.782 | at alpha= | 6 | deg
Re: | 250000 |  |  | Cd Min: | 0.01429 | at alpha= | -0.5 | deg
Mach: | 0 |  |  | Cl=0 at alpha= | -5.1917 | deg
|  |  |  | @ Cl=0.1, Cd= | 0.014912
|  |  |  | @ Cl=0.4, Cd= | 0.014315
|  |  |  | @ Cl=0.6, Cd= | 0.01445
alpha (deg) | Cl | Cd | Cm | Cl/Cd
-20 | -0.638 | 0.21894 | -0.055 | -2.913
-19.5 | -0.65 | 0.20685 | -0.056 | -3.14
-19 | -0.66 | 0.19672 | -0.056 | -3.356
-18.5 | -0.669 | 0.18783 | -0.057 | -3.564
-18 | -0.677 | 0.17777 | -0.058 | -3.808
-17.5 | -0.682 | 0.16801 | -0.058 | -4.062
-17 | -0.685 | 0.1599 | -0.058 | -4.283
-16.5 | -0.684 | 0.1505 | -0.059 | -4.547
-16 | -0.681 | 0.14218 | -0.059 | -4.792
-15.5 | -0.676 | 0.13515 | -0.06 | -5.002
-15 | -0.668 | 0.12767 | -0.062 | -5.235
-14.5 | -0.657 | 0.12126 | -0.062 | -5.422
-14 | -0.642 | 0.11394 | -0.058 | -5.635
-13.5 | -0.625 | 0.10779 | -0.059 | -5.801
-13 | -0.606 | 0.1018 | -0.059 | -5.949
-12.5 | -0.583 | 0.09617 | -0.059 | -6.06
-12 | -0.561 | 0.08911 | -0.068 | -6.292
-11.5 | -0.529 | 0.08577 | -0.059 | -6.162
-11 | -0.498 | 0.08042 | -0.06 | -6.187
-10.5 | -0.464 | 0.07626 | -0.06 | -6.082
-10 | -0.428 | 0.07177 | -0.061 | -5.961
-9.5 | -0.39 | 0.06779 | -0.062 | -5.748
-9 | -0.349 | 0.06387 | -0.062 | -5.471
-8.5 | -0.307 | 0.06046 | -0.063 | -5.083
-8 | -0.264 | 0.05706 | -0.064 | -4.624
-7.5 | -0.247 | 0.02625 | -0.111 | -9.412
-7 | -0.172 | 0.05149 | -0.064 | -3.346
-6.5 | -0.148 | 0.02069 | -0.118 | -7.132
-6 | -0.096 | 0.01541 | -0.125 | -6.249
-5.5 | -0.037 | 0.01518 | -0.125 | -2.423
-5 | 0.023 | 0.01494 | -0.125 | 1.551
-4.5 | 0.083 | 0.01494 | -0.125 | 5.588
-4 | 0.144 | 0.01484 | -0.125 | 9.704
-3.5 | 0.205 | 0.01479 | -0.125 | 13.845
-3 | 0.266 | 0.01486 | -0.126 | 17.875
-2.5 | 0.327 | 0.01473 | -0.126 | 22.172
-2 | 0.387 | 0.0143 | -0.126 | 27.102
-1.5 | 0.448 | 0.01437 | -0.126 | 31.196
-1 | 0.509 | 0.01433 | -0.126 | 35.517
-0.5 | 0.569 | 0.01429 | -0.126 | 39.843
0 | 0.629 | 0.0146 | -0.126 | 43.107
0.5 | 0.69 | 0.01485 | -0.126 | 46.427
1 | 0.75 | 0.01501 | -0.126 | 49.937
1.5 | 0.809 | 0.01535 | -0.126 | 52.75
2 | 0.869 | 0.0155 | -0.126 | 56.073
2.5 | 0.928 | 0.01576 | -0.126 | 58.907
3 | 0.987 | 0.01626 | -0.126 | 60.712
3.5 | 1.046 | 0.01705 | -0.126 | 61.369
4 | 1.105 | 0.0173 | -0.126 | 63.862
4.5 | 1.163 | 0.01753 | -0.126 | 66.323
5 | 1.22 | 0.01848 | -0.126 | 66.027
5.5 | 1.277 | 0.01937 | -0.126 | 65.91
6 | 1.333 | 0.01995 | -0.126 | 66.782
6.5 | 1.381 | 0.024 | -0.126 | 57.532
7 | 1.43 | 0.0249 | -0.125 | 57.419
7.5 | 1.479 | 0.02585 | -0.125 | 57.209
8 | 1.528 | 0.02674 | -0.124 | 57.143
8.5 | 1.573 | 0.02772 | -0.124 | 56.745
9 | 1.618 | 0.02877 | -0.124 | 56.216
9.5 | 1.654 | 0.03112 | -0.123 | 53.165
10 | 1.691 | 0.03267 | -0.122 | 51.777
10.5 | 1.726 | 0.03437 | -0.121 | 50.22
11 | 1.742 | 0.03988 | -0.119 | 43.687
11.5 | 1.763 | 0.04274 | -0.118 | 41.261
12 | 1.777 | 0.04626 | -0.117 | 38.419
12.5 | 1.785 | 0.05052 | -0.115 | 35.329
13 | 1.789 | 0.05513 | -0.114 | 32.45
13.5 | 1.785 | 0.06072 | -0.112 | 29.4
14 | 1.772 | 0.06765 | -0.11 | 26.196
14.5 | 1.758 | 0.07492 | -0.108 | 23.458
15 | 1.736 | 0.08359 | -0.106 | 20.771
15.5 | 1.714 | 0.09178 | -0.104 | 18.675
16 | 1.678 | 0.10591 | -0.1 | 15.848
16.5 | 1.653 | 0.11458 | -0.098 | 14.427
17 | 1.616 | 0.12841 | -0.095 | 12.585
17.5 | 1.59 | 0.13445 | -0.094 | 11.827
18 | 1.551 | 0.14905 | -0.091 | 10.409

## 18. Re 250k Mach 0.00 (2)
BIGFOIL.COM POLAR EXPORT
NM Retro 13
NM Retro 13 |  |  |  | Cl Max: | 1.7086 | at alpha= | 16.5 | deg
XFOIL ncrit=9 |  |  |  | L/D Max: | 85.8828 | at alpha= | 5 | deg
Re: | 250000 |  |  | Cd Min: | 0.23843 | at alpha= | -20 | deg
Mach: | 0 |  |  | Cl=0 at alpha= | -5.1515 | deg
|  |  |  | @ Cl=0.1, Cd= | 0.013384
|  |  |  | @ Cl=0.4, Cd= | 0.010784
|  |  |  | @ Cl=0.6, Cd= | 0.011
alpha (deg) | Cl | Cd | Cm | Cl/Cd
-20 | -0.6015 | 0.23843 | 0.0272 | -2.5228
-19.5 | -0.5825 | 0.23262 | 0.0234 | -2.5041
-19 | -0.5645 | 0.2262 | 0.0192 | -2.4956
-18.5 | -0.5516 | 0.21903 | 0.013 | -2.5184
-18 | -0.5297 | 0.21296 | 0.0112 | -2.4873
-17.5 | -0.5108 | 0.20709 | 0.0079 | -2.4666
-17 | -0.5043 | 0.20005 | 0.0004 | -2.5209
-16.5 | -0.4797 | 0.19303 | -0.0003 | -2.4851
-16 | -0.4608 | 0.18719 | -0.0028 | -2.4617
-15.5 | -0.4486 | 0.18004 | -0.0077 | -2.4917
-15 | -0.4349 | 0.17262 | -0.011 | -2.5194
-14.5 | -0.415 | 0.16708 | -0.0126 | -2.4838
-13.5 | -0.3913 | 0.15269 | -0.0194 | -2.5627
-13 | -0.3765 | 0.14649 | -0.0218 | -2.5701
-12.5 | -0.3737 | 0.13816 | -0.0263 | -2.7048
-12 | -0.3541 | 0.13279 | -0.0272 | -2.6666
-11.5 | -0.3668 | 0.12299 | -0.0346 | -2.9824
-11 | -0.3374 | 0.1187 | -0.033 | -2.8425
-10.5 | -0.3618 | 0.10786 | -0.0428 | -3.3543
-10 | -0.3307 | 0.10416 | -0.0393 | -3.1749
-9 | -0.5781 | 0.04271 | -0.0859 | -13.5355
-8.5 | -0.5003 | 0.05748 | -0.0627 | -8.7039
-8 | -0.4242 | 0.05534 | -0.0792 | -7.6653
-7.5 | -0.3591 | 0.02428 | -0.1148 | -14.79
-7 | -0.28 | 0.02177 | -0.1206 | -12.8617
-6.5 | -0.2036 | 0.01981 | -0.1252 | -10.2776
-6 | -0.122 | 0.01757 | -0.1308 | -6.9437
-5.5 | -0.0497 | 0.01601 | -0.1341 | -3.1043
-5 | 0.0216 | 0.01483 | -0.1369 | 1.4565
-4.5 | 0.0871 | 0.01359 | -0.1385 | 6.4091
-4 | 0.1473 | 0.01263 | -0.139 | 11.6627
-3.5 | 0.2065 | 0.01175 | -0.1394 | 17.5745
-3 | 0.2648 | 0.01112 | -0.1396 | 23.8129
-2.5 | 0.3222 | 0.01083 | -0.1392 | 29.7507
-2 | 0.3794 | 0.01078 | -0.1387 | 35.1948
-1.5 | 0.4363 | 0.01079 | -0.1381 | 40.4356
-1 | 0.493 | 0.01084 | -0.1374 | 45.4797
-0.5 | 0.5497 | 0.01092 | -0.1369 | 50.3388
0 | 0.6063 | 0.01101 | -0.1364 | 55.0681
0.5 | 0.6626 | 0.01114 | -0.1358 | 59.4794
1 | 0.7188 | 0.01132 | -0.1353 | 63.4982
1.5 | 0.7745 | 0.01145 | -0.1348 | 67.6419
2 | 0.8297 | 0.01164 | -0.1342 | 71.2801
2.5 | 0.8841 | 0.01184 | -0.1334 | 74.6706
3 | 0.9376 | 0.01202 | -0.1326 | 78.0033
3.5 | 0.9883 | 0.01214 | -0.1311 | 81.4086
4 | 1.0356 | 0.01218 | -0.1289 | 85.0246
4.5 | 1.0901 | 0.01272 | -0.1286 | 85.6997
5 | 1.1431 | 0.01331 | -0.1281 | 85.8828
5.5 | 1.1945 | 0.01398 | -0.1272 | 85.4435
6 | 1.2443 | 0.01474 | -0.1261 | 84.4166
6.5 | 1.2932 | 0.01552 | -0.1249 | 83.3247
7 | 1.3399 | 0.01641 | -0.1234 | 81.6514
7.5 | 1.3839 | 0.01743 | -0.1215 | 79.3976
8 | 1.4255 | 0.01858 | -0.1193 | 76.7223
8.5 | 1.4635 | 0.01991 | -0.1166 | 73.5058
9 | 1.4998 | 0.02126 | -0.1136 | 70.5456
9.5 | 1.5311 | 0.02276 | -0.11 | 67.2715
10 | 1.5553 | 0.02441 | -0.1052 | 63.7157
10.5 | 1.5778 | 0.02637 | -0.1007 | 59.8331
11 | 1.5972 | 0.02868 | -0.0963 | 55.6904
11.5 | 1.6201 | 0.03078 | -0.0928 | 52.6348
12 | 1.6372 | 0.03356 | -0.0891 | 48.7843
12.5 | 1.6527 | 0.03653 | -0.0857 | 45.2423
13 | 1.6671 | 0.03983 | -0.0827 | 41.8554
13.5 | 1.6787 | 0.04345 | -0.0801 | 38.6352
14 | 1.6886 | 0.04745 | -0.0776 | 35.5869
14.5 | 1.6964 | 0.05176 | -0.0758 | 32.7743
15 | 1.7033 | 0.05624 | -0.0737 | 30.2863
15.5 | 1.7049 | 0.06162 | -0.0727 | 27.668
16 | 1.7066 | 0.0671 | -0.0721 | 25.4337
16.5 | 1.7086 | 0.07266 | -0.0712 | 23.515
17 | 1.7013 | 0.07992 | -0.072 | 21.2875
17.5 | 1.6986 | 0.08659 | -0.0729 | 19.6166
18 | 1.6959 | 0.09316 | -0.0734 | 18.2042
18.5 | 1.6779 | 0.10289 | -0.0767 | 16.3077
19 | 1.6694 | 0.11115 | -0.0797 | 15.0193
19.5 | 1.6708 | 0.11725 | -0.0811 | 14.2499
20 | 1.6401 | 0.13025 | -0.0881 | 12.5919

## 19. Re 250k Mach 0.10 (1)
BIGFOIL.COM POLAR EXPORT
NM Retro 13
NM Retro 13 |  |  |  | Cl Max: | 1.782 | at alpha= | 12.5 | deg
JavaFoil+Calcfoil stall+Eppler ext transition |  |  |  | L/D Max: | 66.438 | at alpha= | 4.5 | deg
Re: | 250000 |  |  | Cd Min: | 0.0143 | at alpha= | -0.5 | deg
Mach: | 0.1 |  |  | Cl=0 at alpha= | -5.1917 | deg
|  |  |  | @ Cl=0.1, Cd= | 0.014926
|  |  |  | @ Cl=0.4, Cd= | 0.014322
|  |  |  | @ Cl=0.6, Cd= | 0.014461
alpha (deg) | Cl | Cd | Cm | Cl/Cd
-20 | -0.596 | 0.22719 | -0.056 | -2.623
-19.5 | -0.61 | 0.21471 | -0.055 | -2.842
-19 | -0.624 | 0.20449 | -0.056 | -3.052
-18.5 | -0.636 | 0.19198 | -0.057 | -3.315
-18 | -0.647 | 0.18195 | -0.057 | -3.557
-17.5 | -0.656 | 0.17112 | -0.058 | -3.834
-17 | -0.661 | 0.16214 | -0.058 | -4.079
-16.5 | -0.664 | 0.15404 | -0.059 | -4.309
-16 | -0.663 | 0.14471 | -0.059 | -4.585
-15.5 | -0.661 | 0.13658 | -0.06 | -4.838
-15 | -0.655 | 0.12916 | -0.061 | -5.072
-14.5 | -0.647 | 0.12264 | -0.062 | -5.275
-14 | -0.634 | 0.11541 | -0.058 | -5.49
-13.5 | -0.619 | 0.10904 | -0.059 | -5.674
-13 | -0.601 | 0.10266 | -0.059 | -5.851
-12.5 | -0.579 | 0.09713 | -0.059 | -5.965
-12 | -0.558 | 0.09008 | -0.068 | -6.195
-11.5 | -0.527 | 0.08644 | -0.059 | -6.098
-11 | -0.497 | 0.08106 | -0.06 | -6.13
-10.5 | -0.464 | 0.07643 | -0.061 | -6.07
-10 | -0.428 | 0.07208 | -0.061 | -5.942
-9.5 | -0.39 | 0.06806 | -0.062 | -5.735
-9 | -0.35 | 0.06419 | -0.062 | -5.458
-8.5 | -0.308 | 0.0607 | -0.063 | -5.079
-8 | -0.265 | 0.05734 | -0.064 | -4.618
-7.5 | -0.247 | 0.02687 | -0.111 | -9.207
-7 | -0.173 | 0.05167 | -0.063 | -3.347
-6.5 | -0.139 | 0.02831 | -0.107 | -4.897
-6 | -0.097 | 0.01544 | -0.126 | -6.265
-5.5 | -0.037 | 0.0152 | -0.126 | -2.431
-5 | 0.023 | 0.01496 | -0.126 | 1.556
-4.5 | 0.084 | 0.01495 | -0.126 | 5.609
-4 | 0.145 | 0.01486 | -0.126 | 9.742
-3.5 | 0.206 | 0.01481 | -0.126 | 13.901
-3 | 0.267 | 0.01487 | -0.126 | 17.95
-2.5 | 0.328 | 0.01475 | -0.126 | 22.245
-2 | 0.389 | 0.01431 | -0.126 | 27.217
-1.5 | 0.451 | 0.01438 | -0.126 | 31.332
-1 | 0.511 | 0.01435 | -0.127 | 35.627
-0.5 | 0.572 | 0.0143 | -0.127 | 39.993
0 | 0.633 | 0.01465 | -0.127 | 43.184
0.5 | 0.693 | 0.01487 | -0.127 | 46.599
1 | 0.753 | 0.01503 | -0.127 | 50.118
1.5 | 0.814 | 0.01537 | -0.127 | 52.92
2 | 0.873 | 0.01553 | -0.127 | 56.257
2.5 | 0.933 | 0.01579 | -0.127 | 59.078
3 | 0.992 | 0.0163 | -0.127 | 60.867
3.5 | 1.051 | 0.01709 | -0.127 | 61.515
4 | 1.11 | 0.01732 | -0.127 | 64.099
4.5 | 1.168 | 0.01759 | -0.127 | 66.438
5 | 1.226 | 0.01855 | -0.127 | 66.082
5.5 | 1.283 | 0.01947 | -0.127 | 65.883
6 | 1.336 | 0.02168 | -0.127 | 61.598
6.5 | 1.387 | 0.02415 | -0.126 | 57.429
7 | 1.436 | 0.02509 | -0.126 | 57.213
7.5 | 1.485 | 0.02606 | -0.125 | 56.957
8 | 1.533 | 0.02696 | -0.125 | 56.875
8.5 | 1.579 | 0.02798 | -0.125 | 56.426
9 | 1.623 | 0.02907 | -0.124 | 55.819
9.5 | 1.659 | 0.03151 | -0.123 | 52.642
10 | 1.696 | 0.03309 | -0.123 | 51.253
10.5 | 1.718 | 0.0378 | -0.121 | 45.437
11 | 1.745 | 0.04048 | -0.12 | 43.122
11.5 | 1.765 | 0.04353 | -0.119 | 40.556
12 | 1.777 | 0.04718 | -0.117 | 37.668
12.5 | 1.782 | 0.05172 | -0.116 | 34.459
13 | 1.782 | 0.0568 | -0.114 | 31.382
13.5 | 1.777 | 0.06277 | -0.112 | 28.307
14 | 1.764 | 0.0693 | -0.11 | 25.457
14.5 | 1.744 | 0.0777 | -0.108 | 22.438
15 | 1.711 | 0.08968 | -0.104 | 19.085
15.5 | 1.688 | 0.09832 | -0.102 | 17.164
16 | 1.654 | 0.11039 | -0.099 | 14.981
16.5 | 1.62 | 0.12096 | -0.096 | 13.396
17 | 1.583 | 0.13414 | -0.093 | 11.799
17.5 | 1.552 | 0.1406 | -0.092 | 11.039

## 20. Re 250k Mach 0.10 (2)
BIGFOIL.COM POLAR EXPORT
NM Retro 13
NM Retro 13 |  |  |  | Cl Max: | 1.7007 | at alpha= | 16 | deg
XFOIL ncrit=9 |  |  |  | L/D Max: | 85.5696 | at alpha= | 5 | deg
Re: | 250000 |  |  | Cd Min: | 0.23918 | at alpha= | -20 | deg
Mach: | 0.1 |  |  | Cl=0 at alpha= | -5.1434 | deg
|  |  |  | @ Cl=0.1, Cd= | 0.013561
|  |  |  | @ Cl=0.4, Cd= | 0.01081
|  |  |  | @ Cl=0.6, Cd= | 0.011042
alpha (deg) | Cl | Cd | Cm | Cl/Cd
-20 | -0.6026 | 0.23918 | 0.0273 | -2.5194
-19.5 | -0.5835 | 0.2333 | 0.0235 | -2.5011
-19 | -0.5653 | 0.22681 | 0.0192 | -2.4924
-18.5 | -0.5519 | 0.21967 | 0.0132 | -2.5124
-18 | -0.53 | 0.21357 | 0.0113 | -2.4816
-17.5 | -0.511 | 0.20764 | 0.0079 | -2.461
-17 | -0.5044 | 0.20065 | 0.0003 | -2.5138
-16.5 | -0.4793 | 0.19358 | -0.0003 | -2.476
-16 | -0.4603 | 0.1877 | -0.0029 | -2.4523
-15.5 | -0.4484 | 0.1805 | -0.008 | -2.4842
-15 | -0.4338 | 0.17313 | -0.011 | -2.5056
-14.5 | -0.4138 | 0.16754 | -0.0127 | -2.4699
-14 | -0.4205 | 0.15923 | -0.0207 | -2.6408
-13.5 | -0.3895 | 0.15318 | -0.0195 | -2.5428
-13 | -0.3747 | 0.14693 | -0.0219 | -2.5502
-12.5 | -0.3712 | 0.13869 | -0.0264 | -2.6765
-12 | -0.3517 | 0.13326 | -0.0274 | -2.6392
-11.5 | -0.364 | 0.12363 | -0.0347 | -2.9443
-11 | -0.3344 | 0.11923 | -0.0331 | -2.8047
-10.5 | -0.3587 | 0.10863 | -0.0429 | -3.302
-10 | -0.3272 | 0.10481 | -0.0393 | -3.1218
-9.5 | -0.3185 | 0.09946 | -0.0403 | -3.2023
-9 | -0.576 | 0.04794 | -0.0794 | -12.015
-8.5 | -0.5117 | 0.04353 | -0.0868 | -11.7551
-8 | -0.4377 | 0.03062 | -0.107 | -14.2946
-7.5 | -0.3611 | 0.02523 | -0.1153 | -14.3123
-7 | -0.2814 | 0.02218 | -0.1215 | -12.6871
-6.5 | -0.205 | 0.02002 | -0.1261 | -10.2398
-6 | -0.1222 | 0.01774 | -0.1318 | -6.8884
-5.5 | -0.05 | 0.01619 | -0.1349 | -3.0883
-5 | 0.0201 | 0.01492 | -0.1375 | 1.3472
-4.5 | 0.0853 | 0.01382 | -0.1388 | 6.1722
-4 | 0.1465 | 0.01274 | -0.1395 | 11.4992
-3.5 | 0.2065 | 0.01183 | -0.1399 | 17.4556
-3 | 0.2655 | 0.01116 | -0.1401 | 23.7903
-2.5 | 0.3234 | 0.01087 | -0.1398 | 29.7516
-2 | 0.3809 | 0.01081 | -0.1393 | 35.2359
-1.5 | 0.4383 | 0.01081 | -0.1387 | 40.5458
-1 | 0.4954 | 0.01088 | -0.138 | 45.5331
-0.5 | 0.5525 | 0.01095 | -0.1375 | 50.4566
0 | 0.6095 | 0.01106 | -0.1369 | 55.1085
0.5 | 0.6662 | 0.01119 | -0.1364 | 59.5353
1 | 0.7227 | 0.01135 | -0.1359 | 63.674
1.5 | 0.7787 | 0.01152 | -0.1353 | 67.5955
2 | 0.8344 | 0.0117 | -0.1347 | 71.3162
2.5 | 0.8892 | 0.01193 | -0.1339 | 74.5348
3 | 0.9428 | 0.01211 | -0.133 | 77.853
3.5 | 0.9943 | 0.01224 | -0.1316 | 81.2337
4 | 1.0412 | 0.01228 | -0.1292 | 84.7883
4.5 | 1.0958 | 0.01284 | -0.1289 | 85.3427
5 | 1.1492 | 0.01343 | -0.1283 | 85.5696
5.5 | 1.2011 | 0.0141 | -0.1274 | 85.1844
6 | 1.2512 | 0.01486 | -0.1263 | 84.1992
6.5 | 1.2994 | 0.01573 | -0.1249 | 82.6065
7 | 1.3459 | 0.01665 | -0.1232 | 80.8348
7.5 | 1.3898 | 0.0177 | -0.1212 | 78.5198
8 | 1.4315 | 0.01885 | -0.1189 | 75.9416
8.5 | 1.4692 | 0.0202 | -0.116 | 72.7327
9 | 1.5044 | 0.02161 | -0.1127 | 69.6159
9.5 | 1.5329 | 0.02319 | -0.1085 | 66.1018
10 | 1.557 | 0.02493 | -0.1038 | 62.4549
10.5 | 1.5798 | 0.02694 | -0.0993 | 58.6414
11 | 1.5994 | 0.02932 | -0.095 | 54.5498
11.5 | 1.6198 | 0.03172 | -0.0913 | 51.0656
12 | 1.6374 | 0.03456 | -0.0877 | 47.3785
12.5 | 1.6511 | 0.03785 | -0.0843 | 43.6222
13 | 1.6658 | 0.04119 | -0.0815 | 40.4419
13.5 | 1.6762 | 0.04506 | -0.0788 | 37.1993
14 | 1.6855 | 0.04924 | -0.0765 | 34.2303
14.5 | 1.6922 | 0.05377 | -0.0747 | 31.4711
15 | 1.6976 | 0.05857 | -0.0728 | 28.9841
15.5 | 1.6985 | 0.0642 | -0.0721 | 26.4564
16 | 1.7007 | 0.06973 | -0.0714 | 24.3898
16.5 | 1.6983 | 0.07611 | -0.0711 | 22.3138
17 | 1.6904 | 0.08362 | -0.0722 | 20.2153
17.5 | 1.6888 | 0.09024 | -0.0731 | 18.7145
18 | 1.6793 | 0.09815 | -0.0745 | 17.1095
18.5 | 1.6603 | 0.10826 | -0.0783 | 15.3362
19 | 1.6537 | 0.11636 | -0.0814 | 14.2119
19.5 | 1.6471 | 0.12417 | -0.0842 | 13.2649
20 | 1.612 | 0.13844 | -0.0925 | 11.644

## 21. Re 250k Mach 0.25 (1)
BIGFOIL.COM POLAR EXPORT
NM Retro 13
NM Retro 13 |  |  |  | Cl Max: | 1.762 | at alpha= | 11.5 | deg
JavaFoil+Calcfoil stall+Eppler ext transition |  |  |  | L/D Max: | 66.93 | at alpha= | 4.5 | deg
Re: | 250000 |  |  | Cd Min: | 0.01441 | at alpha= | -1 | deg
Mach: | 0.25 |  |  | Cl=0 at alpha= | -5.1936 | deg
|  |  |  | @ Cl=0.1, Cd= | 0.014961
|  |  |  | @ Cl=0.4, Cd= | 0.01461
|  |  |  | @ Cl=0.6, Cd= | 0.014706
alpha (deg) | Cl | Cd | Cm | Cl/Cd
-18.5 | -0.327 | 0.25441 | -0.051 | -1.284
-18 | -0.372 | 0.23277 | -0.053 | -1.599
-17.5 | -0.414 | 0.21386 | -0.053 | -1.934
-17 | -0.449 | 0.19579 | -0.054 | -2.291
-16.5 | -0.479 | 0.18063 | -0.056 | -2.649
-16 | -0.504 | 0.16894 | -0.057 | -2.985
-15.5 | -0.526 | 0.15805 | -0.058 | -3.327
-15 | -0.542 | 0.14506 | -0.059 | -3.739
-14.5 | -0.554 | 0.13511 | -0.06 | -4.1
-14 | -0.56 | 0.12636 | -0.061 | -4.435
-13.5 | -0.562 | 0.11816 | -0.062 | -4.752
-13 | -0.556 | 0.11066 | -0.059 | -5.028
-12.5 | -0.547 | 0.10325 | -0.06 | -5.298
-12 | -0.532 | 0.09639 | -0.06 | -5.523
-11.5 | -0.515 | 0.09005 | -0.067 | -5.716
-11 | -0.491 | 0.08378 | -0.069 | -5.865
-10.5 | -0.464 | 0.07799 | -0.071 | -5.944
-10 | -0.428 | 0.07479 | -0.061 | -5.727
-9.5 | -0.393 | 0.07008 | -0.062 | -5.604
-9 | -0.354 | 0.06598 | -0.063 | -5.369
-8.5 | -0.313 | 0.062 | -0.064 | -5.05
-8 | -0.288 | 0.04072 | -0.102 | -7.078
-7.5 | -0.224 | 0.05515 | -0.065 | -4.063
-7 | -0.2 | 0.02581 | -0.115 | -7.749
-6.5 | -0.129 | 0.04954 | -0.066 | -2.601
-6 | -0.091 | 0.02235 | -0.117 | -4.083
-5.5 | -0.038 | 0.0154 | -0.129 | -2.46
-5 | 0.024 | 0.01519 | -0.129 | 1.572
-4.5 | 0.086 | 0.01497 | -0.129 | 5.751
-4 | 0.149 | 0.01493 | -0.13 | 9.955
-3.5 | 0.211 | 0.0149 | -0.13 | 14.185
-3 | 0.274 | 0.01495 | -0.13 | 18.349
-2.5 | 0.337 | 0.01484 | -0.13 | 22.722
-2 | 0.4 | 0.01461 | -0.13 | 27.384
-1.5 | 0.463 | 0.01445 | -0.13 | 32.037
-1 | 0.525 | 0.01441 | -0.13 | 36.467
-0.5 | 0.588 | 0.0147 | -0.13 | 39.972
0 | 0.65 | 0.01473 | -0.13 | 44.135
0.5 | 0.712 | 0.01499 | -0.13 | 47.502
1 | 0.774 | 0.0154 | -0.13 | 50.268
1.5 | 0.836 | 0.01554 | -0.13 | 53.795
2 | 0.897 | 0.01566 | -0.13 | 57.305
2.5 | 0.958 | 0.01628 | -0.13 | 58.873
3 | 1.019 | 0.01662 | -0.13 | 61.316
3.5 | 1.08 | 0.01734 | -0.13 | 62.271
4 | 1.14 | 0.0176 | -0.13 | 64.762
4.5 | 1.199 | 0.01792 | -0.13 | 66.93
5 | 1.258 | 0.01896 | -0.13 | 66.333
5.5 | 1.313 | 0.02167 | -0.13 | 60.559
6 | 1.365 | 0.0241 | -0.13 | 56.649
6.5 | 1.417 | 0.02504 | -0.129 | 56.591
7 | 1.466 | 0.02626 | -0.129 | 55.819
7.5 | 1.515 | 0.02725 | -0.128 | 55.61
8 | 1.563 | 0.02831 | -0.128 | 55.201
8.5 | 1.607 | 0.02949 | -0.127 | 54.503
9 | 1.645 | 0.03202 | -0.126 | 51.374
9.5 | 1.681 | 0.03391 | -0.126 | 49.577
10 | 1.714 | 0.03578 | -0.125 | 47.913
10.5 | 1.73 | 0.04161 | -0.123 | 41.573
11 | 1.751 | 0.04513 | -0.121 | 38.787
11.5 | 1.762 | 0.04921 | -0.12 | 35.797
12 | 1.759 | 0.05465 | -0.118 | 32.19
12.5 | 1.751 | 0.06063 | -0.116 | 28.878
13 | 1.734 | 0.06835 | -0.113 | 25.369
13.5 | 1.71 | 0.07672 | -0.111 | 22.284
14 | 1.671 | 0.08722 | -0.107 | 19.157
14.5 | 1.626 | 0.09963 | -0.104 | 16.32
15 | 1.582 | 0.10921 | -0.101 | 14.486
15.5 | 1.522 | 0.12542 | -0.096 | 12.134
16 | 1.463 | 0.13884 | -0.093 | 10.536
16.5 | 1.399 | 0.15343 | -0.089 | 9.116

## 22. Re 250k Mach 0.25 (2)
BIGFOIL.COM POLAR EXPORT
NM Retro 13
NM Retro 13 |  |  |  | Cl Max: | 1.6659 | at alpha= | 14.5 | deg
XFOIL ncrit=9 |  |  |  | L/D Max: | 84.209 | at alpha= | 4.5 | deg
Re: | 250000 |  |  | Cd Min: | 0.24341 | at alpha= | -20 | deg
Mach: | 0.25 |  |  | Cl=0 at alpha= | -5.1217 | deg
|  |  |  | @ Cl=0.1, Cd= | 0.013955
|  |  |  | @ Cl=0.4, Cd= | 0.010993
|  |  |  | @ Cl=0.6, Cd= | 0.011261
alpha (deg) | Cl | Cd | Cm | Cl/Cd
-20 | -0.6093 | 0.24341 | 0.0283 | -2.5032
-19.5 | -0.5893 | 0.23717 | 0.0242 | -2.4847
-19 | -0.5707 | 0.23029 | 0.0192 | -2.4782
-18.5 | -0.5541 | 0.22318 | 0.0141 | -2.4827
-18 | -0.5323 | 0.217 | 0.0116 | -2.453
-17.5 | -0.5126 | 0.21073 | 0.0079 | -2.4325
-16.5 | -0.4777 | 0.19662 | -0.0003 | -2.4296
-16 | -0.4582 | 0.19044 | -0.0033 | -2.406
-15.5 | -0.448 | 0.18319 | -0.0094 | -2.4455
-15 | -0.4282 | 0.17591 | -0.0114 | -2.4342
-14.5 | -0.4081 | 0.17001 | -0.0135 | -2.4004
-14 | -0.4091 | 0.16211 | -0.0207 | -2.5236
-13.5 | -0.3804 | 0.15578 | -0.0202 | -2.4419
-13 | -0.366 | 0.14921 | -0.0232 | -2.4529
-12.5 | -0.3587 | 0.14141 | -0.0271 | -2.5366
-12 | -0.3398 | 0.13568 | -0.0284 | -2.5044
-11.5 | -0.349 | 0.12691 | -0.0352 | -2.75
-11 | -0.3196 | 0.12188 | -0.0338 | -2.6223
-10.5 | -0.3421 | 0.11255 | -0.0432 | -3.0395
-10 | -0.3091 | 0.10801 | -0.0394 | -2.8618
-9.5 | -0.3032 | 0.10241 | -0.0408 | -2.9606
-9 | -0.3261 | 0.09468 | -0.0432 | -3.4442
-8.5 | -0.3223 | 0.09199 | -0.038 | -3.5036
-8 | -0.4302 | 0.06042 | -0.0633 | -7.1202
-7.5 | -0.3766 | 0.03067 | -0.115 | -12.2791
-7 | -0.297 | 0.02498 | -0.124 | -11.8895
-6.5 | -0.2114 | 0.02162 | -0.1307 | -9.778
-6 | -0.1308 | 0.01891 | -0.1357 | -6.917
-5.5 | -0.0516 | 0.0171 | -0.1396 | -3.0175
-5 | 0.0166 | 0.0155 | -0.1412 | 1.071
-4.5 | 0.0818 | 0.01425 | -0.142 | 5.7404
-4 | 0.1448 | 0.01323 | -0.1422 | 10.9448
-3.5 | 0.2074 | 0.01226 | -0.1427 | 16.9168
-3 | 0.269 | 0.0115 | -0.143 | 23.3913
-2.5 | 0.3298 | 0.01108 | -0.143 | 29.7653
-2 | 0.3899 | 0.01099 | -0.1425 | 35.4777
-1.5 | 0.4496 | 0.01101 | -0.142 | 40.8356
-1 | 0.5088 | 0.01107 | -0.1412 | 45.9621
-0.5 | 0.5682 | 0.01118 | -0.1407 | 50.8229
0 | 0.6273 | 0.01133 | -0.1401 | 55.3663
0.5 | 0.6858 | 0.01146 | -0.1395 | 59.8429
1 | 0.7444 | 0.01166 | -0.1389 | 63.8422
1.5 | 0.8024 | 0.01187 | -0.1382 | 67.599
2 | 0.8598 | 0.01208 | -0.1375 | 71.1755
2.5 | 0.9164 | 0.01234 | -0.1366 | 74.2626
3 | 0.9718 | 0.0126 | -0.1355 | 77.127
3.5 | 1.0259 | 0.01281 | -0.1342 | 80.0859
4 | 1.0719 | 0.01276 | -0.1309 | 84.0047
4.5 | 1.1284 | 0.0134 | -0.1304 | 84.209
5 | 1.1826 | 0.01412 | -0.1294 | 83.7535
5.5 | 1.2354 | 0.01487 | -0.1281 | 83.08
6 | 1.2862 | 0.01572 | -0.1265 | 81.8193
6.5 | 1.3347 | 0.01669 | -0.1245 | 79.97
7 | 1.3798 | 0.01781 | -0.122 | 77.4733
7.5 | 1.4216 | 0.01907 | -0.1191 | 74.5464
8 | 1.4583 | 0.02056 | -0.1154 | 70.929
8.5 | 1.4924 | 0.02207 | -0.1113 | 67.6212
9 | 1.5179 | 0.02382 | -0.106 | 63.7238
9.5 | 1.5421 | 0.02588 | -0.1011 | 59.5866
10 | 1.5639 | 0.02827 | -0.0964 | 55.3201
11 | 1.6039 | 0.03382 | -0.0882 | 47.4246
11.5 | 1.6194 | 0.03725 | -0.0845 | 43.4738
12 | 1.6329 | 0.04095 | -0.0813 | 39.8755
12.5 | 1.6446 | 0.04509 | -0.0783 | 36.4737
13 | 1.6533 | 0.04957 | -0.0759 | 33.3528
13.5 | 1.6591 | 0.05459 | -0.0736 | 30.392
14 | 1.6624 | 0.06004 | -0.0722 | 27.6882
14.5 | 1.6659 | 0.06557 | -0.0705 | 25.4064
15 | 1.6583 | 0.07297 | -0.0707 | 22.7258
15.5 | 1.655 | 0.07993 | -0.071 | 20.7056
16 | 1.6486 | 0.08735 | -0.0714 | 18.8735
16.5 | 1.6252 | 0.098 | -0.0747 | 16.5837
17 | 1.6101 | 0.10765 | -0.0781 | 14.9568
17.5 | 1.6063 | 0.11523 | -0.08 | 13.9399
18 | 1.5607 | 0.13123 | -0.0891 | 11.8929
18.5 | 1.5 | 0.15147 | -0.1025 | 9.903
19 | 1.2874 | 0.21631 | -0.15 | 5.9516

## 23. Re 250k Mach 0.50 (1)
BIGFOIL.COM POLAR EXPORT
NM Retro 13
NM Retro 13 |  |  |  | Cl Max: | 1.65 | at alpha= | 9 | deg
JavaFoil+Calcfoil stall+Eppler ext transition |  |  |  | L/D Max: | 64.133 | at alpha= | 3.5 | deg
Re: | 250000 |  |  | Cd Min: | 0.01511 | at alpha= | -1 | deg
Mach: | 0.5 |  |  | Cl=0 at alpha= | -5.2119 | deg
|  |  |  | @ Cl=0.1, Cd= | 0.015603
|  |  |  | @ Cl=0.4, Cd= | 0.015479
|  |  |  | @ Cl=0.6, Cd= | 0.015147
alpha (deg) | Cl | Cd | Cm | Cl/Cd
-20 | -0.83 | 0.29146 | -0.08 | -2.847
-19.5 | -0.801 | 0.27731 | -0.078 | -2.89
-19 | -0.774 | 0.27186 | -0.078 | -2.847
-18.5 | -0.747 | 0.26561 | -0.079 | -2.811
-18 | -0.718 | 0.25562 | -0.077 | -2.809
-17.5 | -0.691 | 0.24939 | -0.077 | -2.77
-17 | -0.663 | 0.24485 | -0.077 | -2.709
-16.5 | -0.635 | 0.23714 | -0.075 | -2.677
-16 | -0.607 | 0.23312 | -0.076 | -2.604
-15.5 | -0.579 | 0.2178 | -0.074 | -2.657
-15 | -0.551 | 0.21542 | -0.074 | -2.558
-14.5 | -0.523 | 0.20964 | -0.072 | -2.493
-14 | -0.495 | 0.20376 | -0.072 | -2.429
-13.5 | -0.467 | 0.19438 | -0.071 | -2.4
-13 | -0.439 | 0.191 | -0.071 | -2.297
-12.5 | -0.411 | 0.18612 | -0.071 | -2.207
-12 | -0.383 | 0.18171 | -0.069 | -2.105
-11.5 | -0.354 | 0.16752 | -0.067 | -2.115
-11 | -0.326 | 0.16477 | -0.067 | -1.981
-10.5 | -0.298 | 0.16378 | -0.066 | -1.82
-10 | -0.27 | 0.1497 | -0.064 | -1.804
-9.5 | -0.242 | 0.10367 | -0.063 | -2.333
-9 | -0.214 | 0.09358 | -0.061 | -2.284
-8.5 | -0.286 | 0.07733 | -0.063 | -3.704
-8 | -0.272 | 0.06868 | -0.066 | -3.959
-7.5 | -0.236 | 0.06115 | -0.079 | -3.866
-7 | -0.189 | 0.05736 | -0.069 | -3.299
-6.5 | -0.14 | 0.05319 | -0.071 | -2.627
-6 | -0.097 | 0.02928 | -0.123 | -3.307
-5.5 | -0.034 | 0.04723 | -0.072 | -0.713
-5 | 0.025 | 0.02123 | -0.133 | 1.162
-4.5 | 0.096 | 0.01562 | -0.145 | 6.12
-4 | 0.165 | 0.01533 | -0.145 | 10.79
-3.5 | 0.236 | 0.01532 | -0.145 | 15.377
-3 | 0.306 | 0.01534 | -0.145 | 19.946
-2.5 | 0.376 | 0.01554 | -0.145 | 24.223
-2 | 0.447 | 0.01536 | -0.145 | 29.101
-1.5 | 0.517 | 0.01512 | -0.145 | 34.2
-1 | 0.587 | 0.01511 | -0.145 | 38.837
-0.5 | 0.657 | 0.01531 | -0.145 | 42.886
0 | 0.726 | 0.01545 | -0.146 | 46.999
0.5 | 0.795 | 0.01578 | -0.146 | 50.4
1 | 0.864 | 0.01601 | -0.146 | 53.96
1.5 | 0.933 | 0.0163 | -0.146 | 57.231
2 | 1.001 | 0.0169 | -0.146 | 59.223
2.5 | 1.068 | 0.01793 | -0.146 | 59.604
3 | 1.135 | 0.01832 | -0.146 | 61.983
3.5 | 1.202 | 0.01874 | -0.146 | 64.133
4 | 1.262 | 0.02128 | -0.145 | 59.3
4.5 | 1.323 | 0.02422 | -0.145 | 54.62
5 | 1.38 | 0.02533 | -0.144 | 54.491
5.5 | 1.433 | 0.02753 | -0.144 | 52.036
6 | 1.482 | 0.03 | -0.143 | 49.392
6.5 | 1.53 | 0.03152 | -0.142 | 48.538
7 | 1.575 | 0.03323 | -0.141 | 47.401
7.5 | 1.614 | 0.03525 | -0.14 | 45.782
8 | 1.639 | 0.0395 | -0.138 | 41.5
8.5 | 1.648 | 0.04658 | -0.135 | 35.376
9 | 1.65 | 0.05261 | -0.132 | 31.359
9.5 | 1.627 | 0.06099 | -0.129 | 26.681
10 | 1.57 | 0.07425 | -0.122 | 21.138
10.5 | 1.459 | 0.09481 | -0.111 | 15.392
11 | 1.233 | 0.12415 | -0.094 | 9.929
11.5 | 0.923 | 0.17965 | -0.067 | 5.137
12 | 0.952 | 0.20103 | -0.072 | 4.735
12.5 | 0.979 | 0.20115 | -0.074 | 4.869
13 | 1.007 | 0.21297 | -0.076 | 4.728
13.5 | 1.035 | 0.22138 | -0.078 | 4.674
14 | 1.063 | 0.23224 | -0.08 | 4.576

## 24. Re 250k Mach 0.50 (2)
BIGFOIL.COM POLAR EXPORT
NM Retro 13
NM Retro 13 |  |  |  | Cl Max: | 1.545 | at alpha= | 10 | deg
XFOIL ncrit=9 |  |  |  | L/D Max: | 76.9706 | at alpha= | 4.5 | deg
Re: | 250000 |  |  | Cd Min: | 0.26533 | at alpha= | -20 | deg
Mach: | 0.5 |  |  | Cl=0 at alpha= | -4.8939 | deg
|  |  |  | @ Cl=0.1, Cd= | 0.016524
|  |  |  | @ Cl=0.4, Cd= | 0.01228
|  |  |  | @ Cl=0.6, Cd= | 0.012152
alpha (deg) | Cl | Cd | Cm | Cl/Cd
-20 | -0.6482 | 0.26533 | 0.0326 | -2.443
-19.5 | -0.6248 | 0.25723 | 0.0266 | -2.429
-19 | -0.602 | 0.24911 | 0.021 | -2.4166
-18.5 | -0.5766 | 0.24138 | 0.0174 | -2.3888
-18 | -0.5525 | 0.23382 | 0.0128 | -2.3629
-17.5 | -0.5322 | 0.2262 | 0.0061 | -2.3528
-17 | -0.5069 | 0.21802 | 0.003 | -2.325
-16.5 | -0.4829 | 0.21074 | -0.0008 | -2.2914
-16 | -0.4612 | 0.20304 | -0.0058 | -2.2715
-15.5 | -0.4423 | 0.19514 | -0.011 | -2.2666
-15 | -0.4168 | 0.1879 | -0.0133 | -2.2182
-14.5 | -0.3999 | 0.1807 | -0.0189 | -2.2131
-14 | -0.3777 | 0.17284 | -0.0215 | -2.1853
-13.5 | -0.3554 | 0.16598 | -0.0242 | -2.1412
-13 | -0.3534 | 0.15942 | -0.0316 | -2.2168
-12.5 | -0.3201 | 0.15146 | -0.0308 | -2.1134
-12 | -0.3168 | 0.14515 | -0.0368 | -2.1826
-11.5 | -0.2922 | 0.13723 | -0.0372 | -2.1293
-11 | -0.2742 | 0.1311 | -0.0386 | -2.0915
-10.5 | -0.2755 | 0.12407 | -0.0428 | -2.2205
-10 | -0.2544 | 0.11843 | -0.0414 | -2.1481
-9.5 | -0.2771 | 0.11361 | -0.0449 | -2.439
-9 | -0.2663 | 0.10817 | -0.04 | -2.4619
-8.5 | -0.2741 | 0.10533 | -0.0343 | -2.6023
-8 | -0.2633 | 0.09442 | -0.0538 | -2.7886
-7.5 | -0.2018 | 0.08745 | -0.0555 | -2.3076
-7 | -0.2008 | 0.06941 | -0.0763 | -2.893
-6.5 | -0.1782 | 0.05697 | -0.0922 | -3.128
-6 | -0.1656 | 0.03396 | -0.1329 | -4.8763
-5.5 | -0.0933 | 0.02413 | -0.1495 | -3.8666
-5 | -0.0161 | 0.02018 | -0.1533 | -0.79782
-4.5 | 0.0598 | 0.01742 | -0.1548 | 3.4328
-4 | 0.1325 | 0.0158 | -0.1547 | 8.3861
-3.5 | 0.2059 | 0.01436 | -0.1549 | 14.3384
-3 | 0.2806 | 0.01328 | -0.1554 | 21.1295
-2.5 | 0.3548 | 0.01245 | -0.1561 | 28.498
-1.5 | 0.4984 | 0.01191 | -0.1561 | 41.8472
-1 | 0.568 | 0.01205 | -0.1554 | 47.1369
-0.5 | 0.6368 | 0.01227 | -0.1545 | 51.8989
0 | 0.7047 | 0.01251 | -0.1536 | 56.3309
0.5 | 0.7721 | 0.01278 | -0.1525 | 60.4147
1 | 0.839 | 0.0131 | -0.1514 | 64.0458
1.5 | 0.905 | 0.01347 | -0.1501 | 67.1863
2 | 0.9701 | 0.01387 | -0.1486 | 69.9423
2.5 | 1.034 | 0.01433 | -0.1468 | 72.1563
3 | 1.0957 | 0.01485 | -0.1446 | 73.7845
3.5 | 1.1564 | 0.0154 | -0.1421 | 75.0909
4 | 1.2129 | 0.01599 | -0.1388 | 75.8537
4.5 | 1.2577 | 0.01634 | -0.133 | 76.9706
5 | 1.3128 | 0.01754 | -0.1298 | 74.8461
5.5 | 1.3603 | 0.01893 | -0.1253 | 71.8595
6 | 1.3982 | 0.0206 | -0.1194 | 67.8738
6.5 | 1.4293 | 0.02255 | -0.1128 | 63.3836
7 | 1.4562 | 0.02505 | -0.1066 | 58.1317
7.5 | 1.4815 | 0.02798 | -0.1009 | 52.9485
8 | 1.5031 | 0.03147 | -0.0957 | 47.7629
8.5 | 1.5206 | 0.03555 | -0.091 | 42.7736
9 | 1.5337 | 0.04022 | -0.0867 | 38.1328
9.5 | 1.5436 | 0.0455 | -0.0833 | 33.9253
10 | 1.545 | 0.05181 | -0.0805 | 29.8205
10.5 | 1.5432 | 0.05864 | -0.0786 | 26.3165
11 | 1.5257 | 0.06768 | -0.0784 | 22.5428
11.5 | 1.5023 | 0.07794 | -0.0799 | 19.2751
12 | 1.4824 | 0.088 | -0.0817 | 16.8455
12.5 | 1.4144 | 0.10573 | -0.0905 | 13.3775
13 | 1.3273 | 0.12847 | -0.1045 | 10.3316
13.5 | 1.3166 | 0.13954 | -0.1097 | 9.4353
14 | 1.2139 | 0.17278 | -0.1336 | 7.0257
14.5 | 1.2192 | 0.18324 | -0.1395 | 6.6536
15 | 1.2078 | 0.19989 | -0.1507 | 6.0423

## 25. Re 500k Mach 0.00 (1)
BIGFOIL.COM POLAR EXPORT
NM Retro 13
NM Retro 13 |  |  |  | Cl Max: | 1.812 | at alpha= | 13 | deg
JavaFoil+Calcfoil stall+Eppler ext transition |  |  |  | L/D Max: | 75.849 | at alpha= | 6 | deg
Re: | 500000 |  |  | Cd Min: | 0.01272 | at alpha= | -0.5 | deg
Mach: | 0 |  |  | Cl=0 at alpha= | -5.1917 | deg
|  |  |  | @ Cl=0.1, Cd= | 0.013506
|  |  |  | @ Cl=0.4, Cd= | 0.012775
|  |  |  | @ Cl=0.6, Cd= | 0.012875
alpha (deg) | Cl | Cd | Cm | Cl/Cd
-20 | -0.639 | 0.19896 | -0.059 | -3.212
-19.5 | -0.651 | 0.18958 | -0.059 | -3.433
-19 | -0.661 | 0.18055 | -0.06 | -3.663
-18.5 | -0.671 | 0.17064 | -0.06 | -3.93
-18 | -0.678 | 0.16253 | -0.061 | -4.173
-17.5 | -0.684 | 0.1543 | -0.061 | -4.431
-17 | -0.686 | 0.14675 | -0.062 | -4.676
-16.5 | -0.686 | 0.13906 | -0.062 | -4.932
-16 | -0.683 | 0.13157 | -0.063 | -5.191
-15.5 | -0.678 | 0.12447 | -0.064 | -5.444
-15 | -0.67 | 0.11877 | -0.066 | -5.645
-14.5 | -0.66 | 0.11225 | -0.066 | -5.877
-14 | -0.644 | 0.10564 | -0.062 | -6.092
-13.5 | -0.627 | 0.09957 | -0.063 | -6.294
-13 | -0.607 | 0.09414 | -0.063 | -6.45
-12.5 | -0.584 | 0.08905 | -0.064 | -6.563
-12 | -0.563 | 0.083 | -0.072 | -6.781
-11.5 | -0.53 | 0.07967 | -0.063 | -6.651
-11 | -0.5 | 0.07424 | -0.067 | -6.737
-10.5 | -0.467 | 0.07008 | -0.069 | -6.66
-10 | -0.431 | 0.06542 | -0.071 | -6.594
-9.5 | -0.396 | 0.05922 | -0.078 | -6.687
-9 | -0.37 | 0.04318 | -0.096 | -8.576
-8.5 | -0.34 | 0.03066 | -0.106 | -11.075
-8 | -0.3 | 0.02357 | -0.112 | -12.746
-7.5 | -0.251 | 0.02185 | -0.114 | -11.5
-7 | -0.214 | 0.01423 | -0.125 | -15.009
-6.5 | -0.155 | 0.01417 | -0.125 | -10.955
-6 | -0.096 | 0.01395 | -0.125 | -6.902
-5.5 | -0.037 | 0.01379 | -0.125 | -2.668
-5 | 0.023 | 0.01357 | -0.125 | 1.708
-4.5 | 0.083 | 0.01357 | -0.125 | 6.15
-4 | 0.144 | 0.01334 | -0.125 | 10.794
-3.5 | 0.205 | 0.01331 | -0.125 | 15.387
-3 | 0.266 | 0.01339 | -0.126 | 19.835
-2.5 | 0.327 | 0.01323 | -0.126 | 24.69
-2 | 0.387 | 0.01276 | -0.126 | 30.365
-1.5 | 0.448 | 0.01283 | -0.126 | 34.944
-1 | 0.509 | 0.01277 | -0.126 | 39.843
-0.5 | 0.569 | 0.01272 | -0.126 | 44.743
0 | 0.629 | 0.01302 | -0.126 | 48.352
0.5 | 0.69 | 0.01325 | -0.126 | 52.062
1 | 0.75 | 0.01337 | -0.126 | 56.074
1.5 | 0.809 | 0.01367 | -0.126 | 59.203
2 | 0.869 | 0.01379 | -0.126 | 63.036
2.5 | 0.928 | 0.01401 | -0.126 | 66.284
3 | 0.987 | 0.01445 | -0.126 | 68.314
3.5 | 1.046 | 0.01517 | -0.126 | 68.956
4 | 1.105 | 0.01536 | -0.126 | 71.929
4.5 | 1.163 | 0.01552 | -0.126 | 74.924
5 | 1.22 | 0.01636 | -0.126 | 74.573
5.5 | 1.277 | 0.01712 | -0.126 | 74.547
6 | 1.333 | 0.01757 | -0.126 | 75.849
6.5 | 1.388 | 0.01884 | -0.126 | 73.665
7 | 1.437 | 0.02043 | -0.126 | 70.319
7.5 | 1.488 | 0.02274 | -0.126 | 65.442
8 | 1.537 | 0.02344 | -0.125 | 65.587
8.5 | 1.585 | 0.0242 | -0.125 | 65.487
9 | 1.629 | 0.02502 | -0.125 | 65.131
9.5 | 1.668 | 0.02704 | -0.124 | 61.669
10 | 1.707 | 0.02825 | -0.123 | 60.416
10.5 | 1.743 | 0.02953 | -0.123 | 59.029
11 | 1.759 | 0.03491 | -0.121 | 50.402
11.5 | 1.782 | 0.03717 | -0.12 | 47.947
12 | 1.798 | 0.03995 | -0.119 | 45.01
12.5 | 1.807 | 0.0433 | -0.117 | 41.74
13 | 1.812 | 0.04705 | -0.116 | 38.514
13.5 | 1.812 | 0.0512 | -0.115 | 35.395
14 | 1.803 | 0.05645 | -0.113 | 31.933
14.5 | 1.789 | 0.06213 | -0.111 | 28.799
15 | 1.77 | 0.06892 | -0.11 | 25.68
15.5 | 1.749 | 0.07556 | -0.108 | 23.14
16 | 1.711 | 0.08803 | -0.105 | 19.443
16.5 | 1.684 | 0.09599 | -0.103 | 17.542
17 | 1.645 | 0.10819 | -0.1 | 15.207
17.5 | 1.621 | 0.11234 | -0.099 | 14.427
18 | 1.575 | 0.12805 | -0.096 | 12.3

## 26. Re 500k Mach 0.00 (2)
BIGFOIL.COM POLAR EXPORT
NM Retro 13
NM Retro 13 |  |  |  | Cl Max: | 1.792 | at alpha= | 16 | deg
XFOIL ncrit=9 |  |  |  | L/D Max: | 106.275 | at alpha= | 5 | deg
Re: | 500000 |  |  | Cd Min: | 0.19644 | at alpha= | -17 | deg
Mach: | 0 |  |  | Cl=0 at alpha= | -5.1865 | deg
|  |  |  | @ Cl=0.1, Cd= | 0.0099913
|  |  |  | @ Cl=0.4, Cd= | 0.0082747
|  |  |  | @ Cl=0.6, Cd= | 0.0085414
alpha (deg) | Cl | Cd | Cm | Cl/Cd
-17 | -0.5024 | 0.19644 | 0.0033 | -2.5575
-16.5 | -0.4828 | 0.19113 | 0.0008 | -2.526
-16 | -0.4654 | 0.18504 | -0.0024 | -2.5151
-15.5 | -0.4606 | 0.17457 | -0.0086 | -2.6385
-15 | -0.4391 | 0.16967 | -0.01 | -2.588
-14.5 | -0.4221 | 0.16382 | -0.0126 | -2.5766
-13 | -0.6918 | 0.06937 | -0.062 | -9.9726
-12.5 | -0.7824 | 0.04675 | -0.0823 | -16.7358
-12 | -0.8181 | 0.0363 | -0.0936 | -22.5372
-11.5 | -0.8072 | 0.032 | -0.0946 | -25.225
-11 | -0.7665 | 0.03019 | -0.096 | -25.3892
-10.5 | -0.6955 | 0.02675 | -0.1043 | -26
-10 | -0.6276 | 0.02379 | -0.1101 | -26.3808
-9.5 | -0.5564 | 0.02196 | -0.1151 | -25.337
-9 | -0.4821 | 0.01935 | -0.1208 | -24.9147
-8.5 | -0.4117 | 0.01791 | -0.1247 | -22.9872
-8 | -0.3392 | 0.01647 | -0.1287 | -20.595
-7.5 | -0.2729 | 0.01482 | -0.1314 | -18.4143
-7 | -0.2093 | 0.01386 | -0.133 | -15.101
-6.5 | -0.1507 | 0.01281 | -0.1334 | -11.7642
-6 | -0.0938 | 0.01206 | -0.1335 | -7.7778
-5.5 | -0.0363 | 0.01132 | -0.1335 | -3.2067
-5 | 0.0216 | 0.01076 | -0.1336 | 2.0074
-4.5 | 0.0807 | 0.01017 | -0.134 | 7.9351
-4 | 0.1401 | 0.00962 | -0.1345 | 14.5634
-3.5 | 0.1995 | 0.00916 | -0.1349 | 21.7795
-3 | 0.2591 | 0.00876 | -0.1355 | 29.5776
-2.5 | 0.3188 | 0.00843 | -0.1361 | 37.8173
-2 | 0.3776 | 0.00829 | -0.1363 | 45.5489
-1.5 | 0.4363 | 0.00825 | -0.1365 | 52.8848
-1 | 0.4946 | 0.00831 | -0.1365 | 59.5187
-0.5 | 0.5526 | 0.00841 | -0.1365 | 65.7075
0 | 0.6103 | 0.00857 | -0.1364 | 71.2135
0.5 | 0.668 | 0.0087 | -0.1364 | 76.7816
1 | 0.7249 | 0.00892 | -0.1362 | 81.2668
1.5 | 0.782 | 0.0091 | -0.1361 | 85.9341
2 | 0.8384 | 0.00936 | -0.1359 | 89.5726
2.5 | 0.8943 | 0.00962 | -0.1356 | 92.9626
3 | 0.9501 | 0.00988 | -0.1354 | 96.164
3.5 | 1.005 | 0.01019 | -0.135 | 98.6261
4 | 1.059 | 0.01052 | -0.1345 | 100.6654
4.5 | 1.1114 | 0.01072 | -0.1336 | 103.6754
5 | 1.1584 | 0.0109 | -0.1315 | 106.2752
5.5 | 1.2115 | 0.01149 | -0.131 | 105.4395
6 | 1.2636 | 0.01212 | -0.1303 | 104.2574
6.5 | 1.314 | 0.01286 | -0.1294 | 102.1773
7 | 1.363 | 0.01366 | -0.1283 | 99.7804
7.5 | 1.4103 | 0.01455 | -0.1269 | 96.9278
8 | 1.4568 | 0.01543 | -0.1254 | 94.4135
8.5 | 1.4997 | 0.01651 | -0.1234 | 90.8359
9 | 1.5415 | 0.01756 | -0.1212 | 87.7847
9.5 | 1.5805 | 0.01868 | -0.1185 | 84.6092
10.5 | 1.6446 | 0.02112 | -0.1111 | 77.8693
11 | 1.6706 | 0.02261 | -0.1067 | 73.8877
11.5 | 1.6933 | 0.02444 | -0.1025 | 69.284
12 | 1.7185 | 0.02624 | -0.0989 | 65.4916
12.5 | 1.7316 | 0.02907 | -0.0946 | 59.5666
13 | 1.7547 | 0.03134 | -0.0917 | 55.9892
13.5 | 1.763 | 0.03502 | -0.0883 | 50.3427
14 | 1.7773 | 0.03841 | -0.0859 | 46.2718
14.5 | 1.7869 | 0.04246 | -0.0837 | 42.0843
15 | 1.783 | 0.0481 | -0.0817 | 37.0686
15.5 | 1.7918 | 0.05272 | -0.0806 | 33.9871
16 | 1.792 | 0.05856 | -0.08 | 30.6011
16.5 | 1.7778 | 0.06642 | -0.0798 | 26.766
17 | 1.777 | 0.07296 | -0.0802 | 24.3558
17.5 | 1.7688 | 0.08066 | -0.0812 | 21.9291
18 | 1.7505 | 0.0899 | -0.0829 | 19.4716
18.5 | 1.7364 | 0.09876 | -0.0848 | 17.582
19 | 1.7238 | 0.10771 | -0.0874 | 16.0041
19.5 | 1.7058 | 0.11759 | -0.0908 | 14.5063
20 | 1.6894 | 0.12732 | -0.0945 | 13.2689

## 27. Re 500k Mach 0.10 (1)
BIGFOIL.COM POLAR EXPORT
NM Retro 13
NM Retro 13 |  |  |  | Cl Max: | 1.81 | at alpha= | 13 | deg
JavaFoil+Calcfoil stall+Eppler ext transition |  |  |  | L/D Max: | 75.691 | at alpha= | 6 | deg
Re: | 500000 |  |  | Cd Min: | 0.01274 | at alpha= | -0.5 | deg
Mach: | 0.1 |  |  | Cl=0 at alpha= | -5.1917 | deg
|  |  |  | @ Cl=0.1, Cd= | 0.01353
|  |  |  | @ Cl=0.4, Cd= | 0.012782
|  |  |  | @ Cl=0.6, Cd= | 0.012887
alpha (deg) | Cl | Cd | Cm | Cl/Cd
-20 | -0.597 | 0.20453 | -0.059 | -2.918
-19.5 | -0.611 | 0.19315 | -0.059 | -3.166
-19 | -0.625 | 0.18348 | -0.059 | -3.407
-18.5 | -0.638 | 0.1749 | -0.06 | -3.645
-18 | -0.648 | 0.16573 | -0.06 | -3.912
-17.5 | -0.657 | 0.15735 | -0.061 | -4.177
-17 | -0.663 | 0.14923 | -0.061 | -4.44
-16.5 | -0.665 | 0.14123 | -0.062 | -4.708
-16 | -0.665 | 0.13375 | -0.063 | -4.971
-15.5 | -0.662 | 0.12638 | -0.063 | -5.24
-15 | -0.657 | 0.11941 | -0.064 | -5.5
-14.5 | -0.649 | 0.11388 | -0.066 | -5.698
-14 | -0.635 | 0.10653 | -0.062 | -5.961
-13.5 | -0.62 | 0.10075 | -0.063 | -6.155
-13 | -0.602 | 0.09513 | -0.063 | -6.33
-12.5 | -0.581 | 0.08973 | -0.064 | -6.473
-12 | -0.56 | 0.084 | -0.071 | -6.665
-11.5 | -0.528 | 0.08032 | -0.063 | -6.578
-11 | -0.498 | 0.07538 | -0.064 | -6.61
-10.5 | -0.467 | 0.07034 | -0.069 | -6.634
-10 | -0.432 | 0.06589 | -0.071 | -6.549
-9.5 | -0.395 | 0.06069 | -0.075 | -6.514
-9 | -0.364 | 0.0496 | -0.089 | -7.331
-8.5 | -0.338 | 0.03286 | -0.105 | -10.273
-8 | -0.3 | 0.02481 | -0.111 | -12.074
-7.5 | -0.251 | 0.02249 | -0.114 | -11.182
-7 | -0.214 | 0.01426 | -0.125 | -15.04
-6.5 | -0.156 | 0.01392 | -0.125 | -11.202
-6 | -0.097 | 0.01398 | -0.126 | -6.92
-5.5 | -0.037 | 0.01381 | -0.126 | -2.677
-5 | 0.023 | 0.01359 | -0.126 | 1.714
-4.5 | 0.084 | 0.01359 | -0.126 | 6.174
-4 | 0.145 | 0.01336 | -0.126 | 10.837
-3.5 | 0.206 | 0.01332 | -0.126 | 15.449
-3 | 0.267 | 0.0134 | -0.126 | 19.921
-2.5 | 0.328 | 0.01325 | -0.126 | 24.775
-2 | 0.389 | 0.01277 | -0.126 | 30.497
-1.5 | 0.451 | 0.01284 | -0.126 | 35.099
-1 | 0.511 | 0.01279 | -0.127 | 39.965
-0.5 | 0.572 | 0.01274 | -0.127 | 44.915
0 | 0.633 | 0.01306 | -0.127 | 48.455
0.5 | 0.693 | 0.01326 | -0.127 | 52.261
1 | 0.753 | 0.01339 | -0.127 | 56.286
1.5 | 0.814 | 0.01369 | -0.127 | 59.404
2 | 0.873 | 0.01381 | -0.127 | 63.255
2.5 | 0.933 | 0.01403 | -0.127 | 66.491
3 | 0.992 | 0.01449 | -0.127 | 68.505
3.5 | 1.051 | 0.01521 | -0.127 | 69.141
4 | 1.11 | 0.01537 | -0.127 | 72.214
4.5 | 1.168 | 0.01556 | -0.127 | 75.085
5 | 1.226 | 0.01641 | -0.127 | 74.673
5.5 | 1.283 | 0.0172 | -0.127 | 74.565
6 | 1.339 | 0.01769 | -0.127 | 75.691
6.5 | 1.394 | 0.01895 | -0.127 | 73.6
7 | 1.443 | 0.0206 | -0.126 | 70.059
7.5 | 1.494 | 0.02291 | -0.126 | 65.216
8 | 1.543 | 0.02362 | -0.126 | 65.301
8.5 | 1.59 | 0.0244 | -0.125 | 65.154
9 | 1.635 | 0.02525 | -0.125 | 64.767
9.5 | 1.673 | 0.02735 | -0.124 | 61.16
10 | 1.711 | 0.02859 | -0.124 | 59.848
10.5 | 1.732 | 0.03334 | -0.122 | 51.949
11 | 1.762 | 0.03546 | -0.121 | 49.691
11.5 | 1.782 | 0.03801 | -0.12 | 46.876
12 | 1.798 | 0.04068 | -0.119 | 44.21
12.5 | 1.806 | 0.0442 | -0.118 | 40.864
13 | 1.81 | 0.048 | -0.116 | 37.704
13.5 | 1.805 | 0.0528 | -0.115 | 34.189
14 | 1.794 | 0.05788 | -0.113 | 30.999
14.5 | 1.775 | 0.06463 | -0.111 | 27.458
15 | 1.745 | 0.07435 | -0.109 | 23.471
15.5 | 1.718 | 0.0824 | -0.106 | 20.845
16 | 1.684 | 0.09252 | -0.104 | 18.202
16.5 | 1.652 | 0.10112 | -0.102 | 16.341
17 | 1.612 | 0.1132 | -0.099 | 14.239
17.5 | 1.583 | 0.11748 | -0.099 | 13.474
18 | 1.539 | 0.12945 | -0.096 | 11.887

## 28. Re 500k Mach 0.10 (2)
BIGFOIL.COM POLAR EXPORT
NM Retro 13
NM Retro 13 |  |  |  | Cl Max: | 1.784 | at alpha= | 15.5 | deg
XFOIL ncrit=9 |  |  |  | L/D Max: | 106.111 | at alpha= | 5 | deg
Re: | 500000 |  |  | Cd Min: | 0.19169 | at alpha= | -16.5 | deg
Mach: | 0.1 |  |  | Cl=0 at alpha= | -5.1766 | deg
|  |  |  | @ Cl=0.1, Cd= | 0.010038
|  |  |  | @ Cl=0.4, Cd= | 0.0083125
|  |  |  | @ Cl=0.6, Cd= | 0.0085701
alpha (deg) | Cl | Cd | Cm | Cl/Cd
-16.5 | -0.4824 | 0.19169 | 0.0007 | -2.5166
-16 | -0.4648 | 0.18556 | -0.0025 | -2.5049
-15.5 | -0.4597 | 0.17515 | -0.0088 | -2.6246
-15 | -0.4379 | 0.17021 | -0.0101 | -2.5727
-14.5 | -0.4207 | 0.16434 | -0.0127 | -2.5599
-14 | -0.4269 | 0.15206 | -0.0202 | -2.8074
-13.5 | -0.4007 | 0.14827 | -0.02 | -2.7025
-13 | -0.3841 | 0.14261 | -0.0222 | -2.6934
-12.5 | -0.7204 | 0.05721 | -0.0731 | -12.5922
-12 | -0.7817 | 0.04329 | -0.0843 | -18.0573
-11.5 | -0.8027 | 0.03461 | -0.0927 | -23.1927
-11 | -0.7723 | 0.03237 | -0.0936 | -23.8585
-10.5 | -0.7018 | 0.02855 | -0.1028 | -24.5814
-10 | -0.6331 | 0.02466 | -0.1103 | -25.6732
-9.5 | -0.5613 | 0.02276 | -0.1155 | -24.6617
-9 | -0.4853 | 0.02013 | -0.1216 | -24.1083
-8.5 | -0.4154 | 0.01828 | -0.1255 | -22.7243
-8 | -0.3422 | 0.01674 | -0.1295 | -20.4421
-7.5 | -0.2759 | 0.01503 | -0.1321 | -18.3566
-7 | -0.2124 | 0.01403 | -0.1336 | -15.139
-6.5 | -0.1533 | 0.01306 | -0.1339 | -11.7381
-6 | -0.0958 | 0.01216 | -0.1341 | -7.8783
-5.5 | -0.0379 | 0.01147 | -0.134 | -3.3043
-5 | 0.0207 | 0.01082 | -0.1343 | 1.9131
-4.5 | 0.0802 | 0.01022 | -0.1346 | 7.8474
-4 | 0.1401 | 0.00967 | -0.1351 | 14.4881
-3.5 | 0.2 | 0.00922 | -0.1355 | 21.692
-2.5 | 0.3202 | 0.00847 | -0.1367 | 37.804
-2 | 0.3793 | 0.00833 | -0.1369 | 45.5342
-1.5 | 0.4385 | 0.00828 | -0.1371 | 52.9589
-1 | 0.4972 | 0.00835 | -0.1371 | 59.5449
-0.5 | 0.5556 | 0.00844 | -0.1371 | 65.8294
0 | 0.6136 | 0.00861 | -0.137 | 71.266
0.5 | 0.6717 | 0.00874 | -0.137 | 76.8535
1.5 | 0.7864 | 0.00915 | -0.1367 | 85.9454
2.5 | 0.8994 | 0.00968 | -0.1361 | 92.9132
3 | 0.9555 | 0.00994 | -0.1359 | 96.1268
3.5 | 1.0108 | 0.01026 | -0.1355 | 98.5185
4 | 1.0652 | 0.01059 | -0.1349 | 100.5855
4.5 | 1.118 | 0.01085 | -0.134 | 103.0415
5 | 1.1651 | 0.01098 | -0.1318 | 106.1111
5.5 | 1.2183 | 0.01161 | -0.1312 | 104.9354
6 | 1.2705 | 0.01226 | -0.1305 | 103.6297
6.5 | 1.3211 | 0.01301 | -0.1295 | 101.545
7 | 1.3705 | 0.01381 | -0.1283 | 99.2397
7.5 | 1.4179 | 0.01472 | -0.1268 | 96.3247
8 | 1.4638 | 0.01567 | -0.1251 | 93.4142
8.5 | 1.507 | 0.01673 | -0.123 | 90.0777
9 | 1.5487 | 0.01779 | -0.1206 | 87.0545
9.5 | 1.5869 | 0.01896 | -0.1177 | 83.6973
10 | 1.6185 | 0.02029 | -0.1138 | 79.7684
10.5 | 1.6462 | 0.02162 | -0.1093 | 76.1425
11 | 1.6734 | 0.02314 | -0.1051 | 72.3163
11.5 | 1.6929 | 0.02528 | -0.1006 | 66.966
12 | 1.7194 | 0.02711 | -0.0972 | 63.4231
12.5 | 1.7333 | 0.03002 | -0.0931 | 57.7382
13 | 1.7535 | 0.03266 | -0.0902 | 53.6895
13.5 | 1.7568 | 0.03697 | -0.0867 | 47.5196
14 | 1.7743 | 0.04024 | -0.0846 | 44.0929
14.5 | 1.7803 | 0.04483 | -0.0826 | 39.7122
15 | 1.7779 | 0.05053 | -0.0808 | 35.185
15.5 | 1.784 | 0.05566 | -0.0799 | 32.0517
16 | 1.7806 | 0.06216 | -0.0796 | 28.6454
16.5 | 1.7681 | 0.07001 | -0.0797 | 25.255
17 | 1.7643 | 0.07711 | -0.0804 | 22.8803
17.5 | 1.7535 | 0.08536 | -0.0817 | 20.5424
18 | 1.7327 | 0.09498 | -0.0835 | 18.2428
18.5 | 1.7212 | 0.10375 | -0.0858 | 16.5899
19 | 1.7074 | 0.11299 | -0.0887 | 15.1111
19.5 | 1.6893 | 0.12296 | -0.0924 | 13.7386
20 | 1.6748 | 0.13267 | -0.0965 | 12.6238

## 29. Re 500k Mach 0.25 (1)
BIGFOIL.COM POLAR EXPORT
NM Retro 13
NM Retro 13 |  |  |  | Cl Max: | 1.782 | at alpha= | 11.5 | deg
JavaFoil+Calcfoil stall+Eppler ext transition |  |  |  | L/D Max: | 75.835 | at alpha= | 4.5 | deg
Re: | 500000 |  |  | Cd Min: | 0.01284 | at alpha= | -1 | deg
Mach: | 0.25 |  |  | Cl=0 at alpha= | -5.1936 | deg
|  |  |  | @ Cl=0.1, Cd= | 0.013558
|  |  |  | @ Cl=0.4, Cd= | 0.01306
|  |  |  | @ Cl=0.6, Cd= | 0.013118
alpha (deg) | Cl | Cd | Cm | Cl/Cd
-18.5 | -0.327 | 0.2228 | -0.056 | -1.469
-18 | -0.373 | 0.2037 | -0.057 | -1.831
-17.5 | -0.414 | 0.1892 | -0.058 | -2.19
-17 | -0.449 | 0.17598 | -0.059 | -2.554
-16.5 | -0.479 | 0.16288 | -0.06 | -2.943
-16 | -0.505 | 0.15266 | -0.06 | -3.309
-15.5 | -0.527 | 0.14122 | -0.061 | -3.728
-15 | -0.543 | 0.13182 | -0.062 | -4.12
-14.5 | -0.555 | 0.12306 | -0.063 | -4.508
-14 | -0.561 | 0.11574 | -0.064 | -4.85
-13.5 | -0.563 | 0.10841 | -0.065 | -5.189
-13 | -0.557 | 0.10102 | -0.062 | -5.517
-12.5 | -0.548 | 0.09446 | -0.063 | -5.802
-12 | -0.533 | 0.08888 | -0.064 | -6.001
-11.5 | -0.517 | 0.08365 | -0.071 | -6.176
-11 | -0.493 | 0.07814 | -0.072 | -6.308
-10.5 | -0.465 | 0.07273 | -0.074 | -6.397
-10 | -0.429 | 0.06945 | -0.066 | -6.182
-9.5 | -0.395 | 0.06483 | -0.069 | -6.088
-9 | -0.357 | 0.0601 | -0.073 | -5.942
-8.5 | -0.319 | 0.05332 | -0.083 | -5.989
-8 | -0.297 | 0.03142 | -0.109 | -9.456
-7.5 | -0.254 | 0.02428 | -0.115 | -10.443
-7 | -0.203 | 0.02166 | -0.118 | -9.382
-6.5 | -0.16 | 0.01416 | -0.129 | -11.276
-6 | -0.099 | 0.01383 | -0.129 | -7.166
-5.5 | -0.038 | 0.01397 | -0.129 | -2.712
-5 | 0.024 | 0.01381 | -0.129 | 1.73
-4.5 | 0.086 | 0.0136 | -0.129 | 6.332
-4 | 0.149 | 0.01341 | -0.13 | 11.079
-3.5 | 0.211 | 0.0134 | -0.13 | 15.777
-3 | 0.274 | 0.01346 | -0.13 | 20.376
-2.5 | 0.337 | 0.01333 | -0.13 | 25.292
-2 | 0.4 | 0.01306 | -0.13 | 30.625
-1.5 | 0.463 | 0.01289 | -0.13 | 35.915
-1 | 0.525 | 0.01284 | -0.13 | 40.933
-0.5 | 0.588 | 0.01312 | -0.13 | 44.797
0 | 0.65 | 0.01311 | -0.13 | 49.561
0.5 | 0.712 | 0.01336 | -0.13 | 53.314
1 | 0.774 | 0.01373 | -0.13 | 56.373
1.5 | 0.836 | 0.01382 | -0.13 | 60.458
2 | 0.897 | 0.01391 | -0.13 | 64.512
2.5 | 0.958 | 0.01447 | -0.13 | 66.217
3 | 1.019 | 0.01476 | -0.13 | 69.056
3.5 | 1.08 | 0.0154 | -0.13 | 70.115
4 | 1.14 | 0.01559 | -0.13 | 73.116
4.5 | 1.199 | 0.01581 | -0.13 | 75.835
5 | 1.258 | 0.01673 | -0.13 | 75.203
5.5 | 1.316 | 0.01763 | -0.131 | 74.633
6 | 1.373 | 0.01884 | -0.13 | 72.86
6.5 | 1.424 | 0.02053 | -0.13 | 69.372
7 | 1.475 | 0.0231 | -0.13 | 63.859
7.5 | 1.525 | 0.02387 | -0.129 | 63.887
8 | 1.573 | 0.02471 | -0.129 | 63.667
8.5 | 1.62 | 0.0256 | -0.128 | 63.274
9 | 1.659 | 0.02778 | -0.128 | 59.734
9.5 | 1.697 | 0.02927 | -0.127 | 57.967
10 | 1.732 | 0.03069 | -0.126 | 56.445
10.5 | 1.746 | 0.03653 | -0.124 | 47.792
11 | 1.769 | 0.03933 | -0.123 | 44.992
11.5 | 1.782 | 0.04258 | -0.122 | 41.861
12 | 1.782 | 0.0469 | -0.12 | 37.996
12.5 | 1.778 | 0.0514 | -0.118 | 34.595
13 | 1.762 | 0.05762 | -0.116 | 30.584
13.5 | 1.738 | 0.06454 | -0.114 | 26.927
14 | 1.704 | 0.07238 | -0.112 | 23.549
14.5 | 1.657 | 0.08372 | -0.108 | 19.789
15 | 1.613 | 0.09115 | -0.106 | 17.702
15.5 | 1.548 | 0.10681 | -0.102 | 14.496
16 | 1.486 | 0.11951 | -0.099 | 12.434
16.5 | 1.417 | 0.13417 | -0.095 | 10.559

## 30. Re 500k Mach 0.25 (2)
BIGFOIL.COM POLAR EXPORT
NM Retro 13
NM Retro 13 |  |  |  | Cl Max: | 1.7437 | at alpha= | 14 | deg
XFOIL ncrit=9 |  |  |  | L/D Max: | 104.262 | at alpha= | 5 | deg
Re: | 500000 |  |  | Cd Min: | 0.17312 | at alpha= | -15 | deg
Mach: | 0.25 |  |  | Cl=0 at alpha= | -5.1209 | deg
|  |  |  | @ Cl=0.1, Cd= | 0.010362
|  |  |  | @ Cl=0.4, Cd= | 0.0084914
|  |  |  | @ Cl=0.6, Cd= | 0.0087043
alpha (deg) | Cl | Cd | Cm | Cl/Cd
-15 | -0.4322 | 0.17312 | -0.0106 | -2.4965
-14.5 | -0.414 | 0.16707 | -0.0134 | -2.478
-14 | -0.4162 | 0.15598 | -0.021 | -2.6683
-13.5 | -0.3911 | 0.15101 | -0.0209 | -2.5899
-13 | -0.3728 | 0.14546 | -0.023 | -2.5629
-12.5 | -0.378 | 0.13411 | -0.0295 | -2.8186
-12 | -0.3536 | 0.12993 | -0.0297 | -2.7215
-11 | -0.3386 | 0.11466 | -0.0363 | -2.9531
-10.5 | -0.5422 | 0.06285 | -0.0655 | -8.6269
-10 | -0.6236 | 0.05286 | -0.0646 | -11.7972
-9.5 | -0.5858 | 0.02949 | -0.1124 | -19.8644
-9 | -0.5079 | 0.02554 | -0.1217 | -19.8865
-8.5 | -0.4353 | 0.02094 | -0.1291 | -20.788
-8 | -0.3587 | 0.01883 | -0.1338 | -19.0494
-7.5 | -0.2915 | 0.01689 | -0.136 | -17.2587
-7 | -0.2288 | 0.01511 | -0.1371 | -15.1423
-6.5 | -0.1677 | 0.01397 | -0.1372 | -12.0043
-6 | -0.1074 | 0.01278 | -0.1374 | -8.4038
-5.5 | -0.0467 | 0.01203 | -0.1373 | -3.882
-5 | 0.0149 | 0.0112 | -0.1376 | 1.3304
-4.5 | 0.0771 | 0.01057 | -0.1379 | 7.2942
-4 | 0.1399 | 0.01 | -0.1384 | 13.99
-3.5 | 0.2025 | 0.00952 | -0.1388 | 21.271
-3 | 0.2651 | 0.00907 | -0.1394 | 29.2282
-2.5 | 0.3277 | 0.00871 | -0.14 | 37.6234
-2 | 0.3894 | 0.0085 | -0.1404 | 45.8118
-1.5 | 0.4508 | 0.00845 | -0.1406 | 53.3491
-1 | 0.5116 | 0.00852 | -0.1406 | 60.0469
-0.5 | 0.5721 | 0.00863 | -0.1405 | 66.292
0 | 0.6322 | 0.00879 | -0.1404 | 71.9226
1 | 0.7516 | 0.00918 | -0.14 | 81.8736
2 | 0.8696 | 0.00967 | -0.1394 | 89.9276
2.5 | 0.9277 | 0.01 | -0.139 | 92.77
3 | 0.9856 | 0.0103 | -0.1385 | 95.6893
3.5 | 1.0427 | 0.01065 | -0.1379 | 97.9061
4 | 1.099 | 0.01104 | -0.1372 | 99.5471
4.5 | 1.1536 | 0.01143 | -0.1361 | 100.9274
5 | 1.2011 | 0.01152 | -0.1333 | 104.2622
5.5 | 1.256 | 0.0122 | -0.1324 | 102.9508
6 | 1.3088 | 0.01298 | -0.1311 | 100.832
6.5 | 1.3599 | 0.01386 | -0.1296 | 98.1169
7 | 1.4088 | 0.01483 | -0.1277 | 94.9966
7.5 | 1.4565 | 0.01581 | -0.1255 | 92.1252
8 | 1.4995 | 0.01703 | -0.1226 | 88.0505
8.5 | 1.5412 | 0.01819 | -0.1195 | 84.7279
9 | 1.5768 | 0.01949 | -0.1154 | 80.903
10 | 1.6331 | 0.02266 | -0.1056 | 72.0697
10.5 | 1.6583 | 0.02468 | -0.101 | 67.1921
11 | 1.6777 | 0.02728 | -0.0965 | 61.4993
11.5 | 1.7018 | 0.02977 | -0.0929 | 57.1649
12 | 1.7114 | 0.03361 | -0.089 | 50.9194
12.5 | 1.7298 | 0.03702 | -0.0862 | 46.7261
13 | 1.7319 | 0.04212 | -0.0833 | 41.1182
13.5 | 1.7402 | 0.04694 | -0.0813 | 37.0729
14 | 1.7437 | 0.05252 | -0.0799 | 33.2007
14.5 | 1.7335 | 0.05982 | -0.079 | 28.9786
15 | 1.7354 | 0.06621 | -0.0787 | 26.2105
15.5 | 1.7297 | 0.07373 | -0.0791 | 23.4599
16 | 1.7121 | 0.0828 | -0.0801 | 20.6775
16.5 | 1.7042 | 0.09106 | -0.0815 | 18.7151
17 | 1.6918 | 0.10012 | -0.0836 | 16.8977
17.5 | 1.6747 | 0.10985 | -0.0864 | 15.2453
18 | 1.6595 | 0.11959 | -0.0896 | 13.8766
18.5 | 1.6455 | 0.12954 | -0.0936 | 12.7026
19 | 1.632 | 0.13944 | -0.0982 | 11.704

## 31. Re 500k Mach 0.50 (1)
BIGFOIL.COM POLAR EXPORT
NM Retro 13
NM Retro 13 |  |  |  | Cl Max: | 1.667 | at alpha= | 9 | deg
JavaFoil+Calcfoil stall+Eppler ext transition |  |  |  | L/D Max: | 73.054 | at alpha= | 3.5 | deg
Re: | 500000 |  |  | Cd Min: | 0.01346 | at alpha= | -1 | deg
Mach: | 0.5 |  |  | Cl=0 at alpha= | -5.1953 | deg
|  |  |  | @ Cl=0.1, Cd= | 0.014137
|  |  |  | @ Cl=0.4, Cd= | 0.013919
|  |  |  | @ Cl=0.6, Cd= | 0.013492
alpha (deg) | Cl | Cd | Cm | Cl/Cd
-20 | -0.83 | 0.23819 | -0.08 | -3.484
-19.5 | -0.801 | 0.22765 | -0.078 | -3.52
-19 | -0.774 | 0.23024 | -0.079 | -3.362
-18.5 | -0.747 | 0.22432 | -0.079 | -3.329
-18 | -0.718 | 0.21578 | -0.077 | -3.328
-17.5 | -0.691 | 0.20992 | -0.077 | -3.291
-17 | -0.663 | 0.20541 | -0.077 | -3.229
-16.5 | -0.635 | 0.19864 | -0.076 | -3.195
-16 | -0.607 | 0.19458 | -0.076 | -3.12
-15.5 | -0.579 | 0.18526 | -0.074 | -3.125
-15 | -0.551 | 0.17831 | -0.074 | -3.09
-14.5 | -0.523 | 0.17294 | -0.072 | -3.022
-14 | -0.495 | 0.1676 | -0.072 | -2.953
-13.5 | -0.467 | 0.1595 | -0.071 | -2.925
-13 | -0.439 | 0.15614 | -0.071 | -2.81
-12.5 | -0.411 | 0.15138 | -0.071 | -2.714
-12 | -0.383 | 0.14701 | -0.069 | -2.602
-11.5 | -0.354 | 0.13984 | -0.067 | -2.534
-11 | -0.326 | 0.13704 | -0.068 | -2.382
-10.5 | -0.298 | 0.13313 | -0.066 | -2.24
-10 | -0.27 | 0.09901 | -0.064 | -2.727
-9.5 | -0.242 | 0.08934 | -0.063 | -2.707
-9 | -0.214 | 0.08287 | -0.062 | -2.58
-8.5 | -0.287 | 0.0702 | -0.065 | -4.083
-8 | -0.272 | 0.06302 | -0.068 | -4.318
-7.5 | -0.237 | 0.05728 | -0.082 | -4.137
-7 | -0.19 | 0.05333 | -0.073 | -3.555
-6.5 | -0.141 | 0.04858 | -0.082 | -2.899
-6 | -0.099 | 0.02463 | -0.127 | -4.001
-5.5 | -0.039 | 0.02 | -0.133 | -1.943
-5 | 0.025 | 0.01924 | -0.136 | 1.301
-4.5 | 0.096 | 0.01416 | -0.145 | 6.751
-4 | 0.165 | 0.01376 | -0.145 | 12.021
-3.5 | 0.236 | 0.01377 | -0.145 | 17.103
-3 | 0.306 | 0.01379 | -0.145 | 22.193
-2.5 | 0.376 | 0.01399 | -0.145 | 26.913
-2 | 0.447 | 0.01378 | -0.145 | 32.438
-1.5 | 0.517 | 0.0135 | -0.145 | 38.325
-1 | 0.587 | 0.01346 | -0.145 | 43.603
-0.5 | 0.657 | 0.01363 | -0.145 | 48.168
0 | 0.726 | 0.01373 | -0.146 | 52.864
0.5 | 0.795 | 0.01403 | -0.146 | 56.683
1 | 0.864 | 0.01421 | -0.146 | 60.823
1.5 | 0.933 | 0.01444 | -0.146 | 64.602
2 | 1.001 | 0.01496 | -0.146 | 66.893
2.5 | 1.068 | 0.01588 | -0.146 | 67.287
3 | 1.135 | 0.01616 | -0.146 | 70.249
3.5 | 1.202 | 0.01645 | -0.146 | 73.054
4 | 1.267 | 0.01757 | -0.146 | 72.125
4.5 | 1.329 | 0.02033 | -0.146 | 65.376
5 | 1.388 | 0.02217 | -0.145 | 62.594
5.5 | 1.442 | 0.02415 | -0.144 | 59.702
6 | 1.492 | 0.02634 | -0.144 | 56.658
6.5 | 1.542 | 0.02753 | -0.143 | 55.998
7 | 1.589 | 0.02885 | -0.142 | 55.069
7.5 | 1.63 | 0.03037 | -0.142 | 53.682
8 | 1.658 | 0.03394 | -0.14 | 48.855
8.5 | 1.663 | 0.04128 | -0.137 | 40.272
9 | 1.667 | 0.04637 | -0.134 | 35.944
9.5 | 1.649 | 0.05323 | -0.131 | 30.968
10 | 1.594 | 0.06426 | -0.126 | 24.801
10.5 | 1.485 | 0.08198 | -0.117 | 18.115
11 | 1.245 | 0.11123 | -0.1 | 11.189
11.5 | 0.923 | 0.14524 | -0.067 | 6.354
12 | 0.952 | 0.16228 | -0.072 | 5.866
12.5 | 0.98 | 0.16737 | -0.074 | 5.852
13 | 1.007 | 0.17417 | -0.076 | 5.782
13.5 | 1.035 | 0.18141 | -0.078 | 5.704
14 | 1.063 | 0.18782 | -0.08 | 5.659

## 32. Re 500k Mach 0.50 (2)
BIGFOIL.COM POLAR EXPORT
NM Retro 13
NM Retro 13 |  |  |  | Cl Max: | 1.6294 | at alpha= | 10 | deg
XFOIL ncrit=9 |  |  |  | L/D Max: | 93.6645 | at alpha= | 3.5 | deg
Re: | 500000 |  |  | Cd Min: | 0.26401 | at alpha= | -20 | deg
Mach: | 0.5 |  |  | Cl=0 at alpha= | -4.889 | deg
|  |  |  | @ Cl=0.1, Cd= | 0.012122
|  |  |  | @ Cl=0.4, Cd= | 0.0096043
|  |  |  | @ Cl=0.6, Cd= | 0.0093646
alpha (deg) | Cl | Cd | Cm | Cl/Cd
-20 | -0.6502 | 0.26401 | 0.0329 | -2.4628
-19.5 | -0.6276 | 0.2552 | 0.0268 | -2.4592
-19 | -0.6025 | 0.24809 | 0.023 | -2.4286
-18.5 | -0.5782 | 0.24057 | 0.0183 | -2.4035
-18 | -0.5546 | 0.23243 | 0.0132 | -2.3861
-17.5 | -0.5351 | 0.22338 | 0.0063 | -2.3955
-17 | -0.5091 | 0.21614 | 0.0036 | -2.3554
-16.5 | -0.4851 | 0.20904 | -0.0004 | -2.3206
-16 | -0.4637 | 0.2007 | -0.0055 | -2.3104
-15.5 | -0.4437 | 0.19229 | -0.0102 | -2.3075
-15 | -0.4196 | 0.18561 | -0.0131 | -2.2607
-14.5 | -0.3981 | 0.17832 | -0.0169 | -2.2325
-14 | -0.3869 | 0.16892 | -0.0236 | -2.2904
-13.5 | -0.3616 | 0.16223 | -0.0249 | -2.2289
-13 | -0.3408 | 0.15561 | -0.0278 | -2.1901
-12.5 | -0.3344 | 0.14612 | -0.0338 | -2.2885
-12 | -0.3087 | 0.14055 | -0.0343 | -2.1964
-11.5 | -0.3046 | 0.13196 | -0.0399 | -2.3083
-11 | -0.2827 | 0.12596 | -0.0401 | -2.2444
-10.5 | -0.279 | 0.11861 | -0.044 | -2.3522
-10 | -0.2819 | 0.11063 | -0.0463 | -2.5481
-9.5 | -0.264 | 0.10819 | -0.0418 | -2.4402
-9 | -0.2606 | 0.09748 | -0.0493 | -2.6734
-8.5 | -0.2339 | 0.08778 | -0.0585 | -2.6646
-8 | -0.212 | 0.07664 | -0.0703 | -2.7662
-7.5 | -0.2063 | 0.0644 | -0.0825 | -3.2034
-7 | -0.2495 | 0.04591 | -0.1 | -5.4345
-6.5 | -0.2364 | 0.02387 | -0.1421 | -9.9036
-6 | -0.1669 | 0.01924 | -0.148 | -8.6746
-5.5 | -0.0919 | 0.0159 | -0.1507 | -5.7799
-4.5 | 0.0585 | 0.0127 | -0.152 | 4.6063
-4 | 0.1339 | 0.01165 | -0.1526 | 11.4936
-3.5 | 0.2092 | 0.01089 | -0.1532 | 19.2103
-3 | 0.2844 | 0.01027 | -0.1539 | 27.6923
-2.5 | 0.3585 | 0.00982 | -0.1545 | 36.5071
-2 | 0.4316 | 0.00944 | -0.1551 | 45.7203
-1.5 | 0.5039 | 0.00926 | -0.1554 | 54.4168
-1 | 0.5745 | 0.00931 | -0.1553 | 61.7078
-0.5 | 0.6445 | 0.00946 | -0.155 | 68.129
0 | 0.7137 | 0.00969 | -0.1546 | 73.6533
0.5 | 0.7824 | 0.00994 | -0.154 | 78.7123
1 | 0.8506 | 0.01025 | -0.1533 | 82.9854
1.5 | 0.9179 | 0.0106 | -0.1524 | 86.5943
2 | 0.9843 | 0.01102 | -0.1512 | 89.3194
2.5 | 1.0505 | 0.01145 | -0.1499 | 91.7467
3 | 1.1153 | 0.01197 | -0.1483 | 93.1746
3.5 | 1.1783 | 0.01258 | -0.1463 | 93.6645
4 | 1.2397 | 0.01327 | -0.1439 | 93.4213
4.5 | 1.2985 | 0.01405 | -0.1409 | 92.4199
5 | 1.3536 | 0.0149 | -0.1373 | 90.8456
5.5 | 1.3974 | 0.01554 | -0.1313 | 89.9228
6 | 1.4417 | 0.01693 | -0.126 | 85.1565
6.5 | 1.4764 | 0.0187 | -0.1195 | 78.9519
7 | 1.512 | 0.02072 | -0.1137 | 72.973
7.5 | 1.5434 | 0.02324 | -0.1081 | 66.4114
8 | 1.5697 | 0.02636 | -0.1028 | 59.5486
8.5 | 1.5901 | 0.03023 | -0.0979 | 52.6001
9 | 1.6107 | 0.03442 | -0.0938 | 46.7955
9.5 | 1.62 | 0.03978 | -0.0901 | 40.724
10 | 1.6294 | 0.04543 | -0.0871 | 35.8662
10.5 | 1.6278 | 0.05228 | -0.0849 | 31.1362
11 | 1.6273 | 0.0594 | -0.0833 | 27.3956
11.5 | 1.6171 | 0.06773 | -0.0827 | 23.8757
12 | 1.6047 | 0.07662 | -0.0828 | 20.9436
12.5 | 1.5882 | 0.08635 | -0.0841 | 18.3926
13 | 1.5683 | 0.09671 | -0.0864 | 16.2165
13.5 | 1.538 | 0.1089 | -0.0905 | 14.123
14 | 1.5046 | 0.12218 | -0.0965 | 12.3146
14.5 | 1.48 | 0.13483 | -0.1028 | 10.9768
15 | 1.4416 | 0.1503 | -0.1124 | 9.5915

## 33. Re 750k Mach 0.00 (1)
BIGFOIL.COM POLAR EXPORT
NM Retro 13
NM Retro 13 |  |  |  | Cl Max: | 1.826 | at alpha= | 13 | deg
JavaFoil+Calcfoil stall+Eppler ext transition |  |  |  | L/D Max: | 80.915 | at alpha= | 6 | deg
Re: | 750000 |  |  | Cd Min: | 0.01208 | at alpha= | -1 | deg
Mach: | 0 |  |  | Cl=0 at alpha= | -5.1917 | deg
|  |  |  | @ Cl=0.1, Cd= | 0.012888
|  |  |  | @ Cl=0.4, Cd= | 0.012146
|  |  |  | @ Cl=0.6, Cd= | 0.01229
alpha (deg) | Cl | Cd | Cm | Cl/Cd
-20 | -0.64 | 0.18992 | -0.061 | -3.369
-19.5 | -0.652 | 0.18035 | -0.061 | -3.613
-19 | -0.662 | 0.1721 | -0.062 | -3.848
-18.5 | -0.671 | 0.16294 | -0.062 | -4.121
-18 | -0.679 | 0.15546 | -0.063 | -4.368
-17.5 | -0.685 | 0.14821 | -0.063 | -4.62
-17 | -0.688 | 0.14014 | -0.064 | -4.907
-16.5 | -0.688 | 0.1325 | -0.066 | -5.189
-16 | -0.685 | 0.12549 | -0.066 | -5.458
-15.5 | -0.68 | 0.11887 | -0.067 | -5.718
-15 | -0.672 | 0.11421 | -0.068 | -5.88
-14.5 | -0.661 | 0.10819 | -0.068 | -6.108
-14 | -0.646 | 0.10007 | -0.068 | -6.459
-13.5 | -0.63 | 0.09447 | -0.068 | -6.666
-13 | -0.611 | 0.08892 | -0.07 | -6.866
-12.5 | -0.588 | 0.0837 | -0.071 | -7.026
-12 | -0.565 | 0.07894 | -0.075 | -7.162
-11.5 | -0.534 | 0.07431 | -0.072 | -7.191
-11 | -0.507 | 0.06686 | -0.079 | -7.586
-10.5 | -0.477 | 0.05981 | -0.084 | -7.981
-10 | -0.457 | 0.04401 | -0.098 | -10.387
-9.5 | -0.43 | 0.03309 | -0.105 | -12.979
-9 | -0.394 | 0.02656 | -0.11 | -14.832
-8.5 | -0.352 | 0.02267 | -0.113 | -15.522
-8 | -0.308 | 0.01928 | -0.116 | -15.963
-7.5 | -0.254 | 0.01955 | -0.116 | -12.994
-7 | -0.214 | 0.01346 | -0.125 | -15.864
-6.5 | -0.155 | 0.01351 | -0.125 | -11.496
-6 | -0.096 | 0.01342 | -0.125 | -7.175
-5.5 | -0.037 | 0.01315 | -0.125 | -2.798
-5 | 0.023 | 0.01306 | -0.125 | 1.774
-4.5 | 0.083 | 0.01293 | -0.125 | 6.454
-4 | 0.144 | 0.01278 | -0.125 | 11.273
-3.5 | 0.205 | 0.01283 | -0.125 | 15.956
-3 | 0.266 | 0.01272 | -0.126 | 20.886
-2.5 | 0.327 | 0.01263 | -0.126 | 25.863
-2 | 0.387 | 0.01215 | -0.126 | 31.882
-1.5 | 0.448 | 0.01213 | -0.126 | 36.948
-1 | 0.509 | 0.01208 | -0.126 | 42.117
-0.5 | 0.569 | 0.01228 | -0.126 | 46.369
0 | 0.629 | 0.0123 | -0.126 | 51.196
0.5 | 0.69 | 0.01253 | -0.126 | 55.042
1 | 0.75 | 0.01263 | -0.126 | 59.37
1.5 | 0.809 | 0.0129 | -0.126 | 62.762
2 | 0.869 | 0.013 | -0.126 | 66.854
2.5 | 0.928 | 0.01321 | -0.126 | 70.285
3 | 0.987 | 0.01361 | -0.126 | 72.541
3.5 | 1.046 | 0.01429 | -0.126 | 73.219
4 | 1.105 | 0.01445 | -0.126 | 76.457
4.5 | 1.163 | 0.01458 | -0.126 | 79.741
5 | 1.22 | 0.01537 | -0.126 | 79.375
5.5 | 1.277 | 0.01608 | -0.126 | 79.399
6 | 1.333 | 0.01647 | -0.126 | 80.915
6.5 | 1.388 | 0.01764 | -0.126 | 78.674
7 | 1.443 | 0.01821 | -0.126 | 79.208
7.5 | 1.491 | 0.01973 | -0.126 | 75.592
8 | 1.542 | 0.02186 | -0.126 | 70.541
8.5 | 1.59 | 0.02251 | -0.125 | 70.644
9 | 1.635 | 0.02323 | -0.125 | 70.382
9.5 | 1.675 | 0.0251 | -0.124 | 66.741
10 | 1.714 | 0.02617 | -0.124 | 65.481
10.5 | 1.752 | 0.02725 | -0.123 | 64.282
11 | 1.768 | 0.03247 | -0.121 | 54.453
11.5 | 1.792 | 0.03446 | -0.121 | 51.992
12 | 1.809 | 0.03684 | -0.12 | 49.097
12.5 | 1.821 | 0.03963 | -0.119 | 45.938
13 | 1.826 | 0.04291 | -0.117 | 42.56
13.5 | 1.826 | 0.04674 | -0.116 | 39.053
14 | 1.819 | 0.05096 | -0.115 | 35.703
14.5 | 1.805 | 0.05617 | -0.113 | 32.133
15 | 1.787 | 0.06196 | -0.111 | 28.846
15.5 | 1.765 | 0.06809 | -0.11 | 25.921
16 | 1.729 | 0.07925 | -0.107 | 21.819
16.5 | 1.7 | 0.08684 | -0.105 | 19.578
17 | 1.664 | 0.09717 | -0.103 | 17.126
17.5 | 1.638 | 0.10106 | -0.102 | 16.211
18 | 1.591 | 0.11604 | -0.099 | 13.714

## 34. Re 750k Mach 0.00 (2)
BIGFOIL.COM POLAR EXPORT
NM Retro 13
NM Retro 13 |  |  |  | Cl Max: | 1.877 | at alpha= | 15.5 | deg
XFOIL ncrit=9 |  |  |  | L/D Max: | 116.175 | at alpha= | 5.5 | deg
Re: | 750000 |  |  | Cd Min: | 0.11748 | at alpha= | 20 | deg
Mach: | 0 |  |  | Cl=0 at alpha= | -5.1608 | deg
|  |  |  | @ Cl=0.1, Cd= | 0.0088484
|  |  |  | @ Cl=0.4, Cd= | 0.0074902
|  |  |  | @ Cl=0.6, Cd= | 0.0076673
alpha (deg) | Cl | Cd | Cm | Cl/Cd
-14.5 | -0.8969 | 0.05944 | -0.0683 | -15.0892
-14 | -0.9237 | 0.04777 | -0.0778 | -19.3364
-13.5 | -0.9403 | 0.03883 | -0.0851 | -24.2158
-13 | -0.9324 | 0.03153 | -0.0943 | -29.5718
-12.5 | -0.9041 | 0.02751 | -0.0992 | -32.8644
-12 | -0.8698 | 0.02449 | -0.1008 | -35.5165
-11.5 | -0.8008 | 0.02284 | -0.1061 | -35.0613
-11 | -0.7298 | 0.02118 | -0.1114 | -34.457
-10.5 | -0.6624 | 0.01913 | -0.116 | -34.6262
-10 | -0.5922 | 0.01803 | -0.12 | -32.8453
-9.5 | -0.5187 | 0.01699 | -0.1244 | -30.5297
-9 | -0.453 | 0.01515 | -0.1277 | -29.901
-8.5 | -0.3871 | 0.01422 | -0.1301 | -27.2222
-8 | -0.3284 | 0.01343 | -0.1307 | -24.4527
-7.5 | -0.2718 | 0.01219 | -0.1312 | -22.297
-7 | -0.2152 | 0.01158 | -0.1312 | -18.5838
-6.5 | -0.1575 | 0.01085 | -0.1315 | -14.5161
-6 | -0.0992 | 0.01028 | -0.1318 | -9.6498
-5.5 | -0.0403 | 0.00981 | -0.1321 | -4.1081
-5 | 0.0191 | 0.00939 | -0.1325 | 2.0341
-4.5 | 0.0788 | 0.00899 | -0.133 | 8.7653
-4 | 0.1387 | 0.00859 | -0.1336 | 16.1467
-3.5 | 0.1985 | 0.00828 | -0.1341 | 23.9734
-3 | 0.2585 | 0.00799 | -0.1347 | 32.3529
-2.5 | 0.3184 | 0.0077 | -0.1354 | 41.3506
-2 | 0.3779 | 0.00752 | -0.1359 | 50.2527
-1.5 | 0.4373 | 0.00744 | -0.1363 | 58.7769
-1 | 0.4959 | 0.00748 | -0.1365 | 66.2968
-0.5 | 0.5545 | 0.00755 | -0.1367 | 73.4437
0 | 0.6127 | 0.0077 | -0.1368 | 79.5714
0.5 | 0.6707 | 0.00784 | -0.1369 | 85.5485
1 | 0.7284 | 0.00802 | -0.1369 | 90.8229
1.5 | 0.7856 | 0.00824 | -0.1369 | 95.3398
2 | 0.8428 | 0.00847 | -0.1369 | 99.5041
2.5 | 0.8993 | 0.00874 | -0.1367 | 102.8947
3 | 0.9556 | 0.00902 | -0.1366 | 105.9424
3.5 | 1.0113 | 0.00933 | -0.1364 | 108.3923
4 | 1.0664 | 0.00969 | -0.1361 | 110.0516
5 | 1.1745 | 0.01034 | -0.1352 | 113.588
5.5 | 1.221 | 0.01051 | -0.1331 | 116.1751
6 | 1.2737 | 0.01113 | -0.1325 | 114.4385
6.5 | 1.3252 | 0.01179 | -0.1318 | 112.4003
7 | 1.3755 | 0.01252 | -0.1309 | 109.8642
7.5 | 1.4247 | 0.01329 | -0.1298 | 107.2009
8 | 1.4722 | 0.01413 | -0.1284 | 104.1897
8.5 | 1.5188 | 0.01496 | -0.1269 | 101.5241
9 | 1.5635 | 0.01586 | -0.1251 | 98.5813
9.5 | 1.6062 | 0.0168 | -0.123 | 95.6071
10 | 1.646 | 0.01783 | -0.1205 | 92.3163
10.5 | 1.6829 | 0.01887 | -0.1175 | 89.1839
11 | 1.7147 | 0.01992 | -0.1137 | 86.0793
11.5 | 1.739 | 0.0214 | -0.109 | 81.2617
12 | 1.7672 | 0.02278 | -0.1052 | 77.5768
12.5 | 1.7877 | 0.02479 | -0.1009 | 72.1138
13 | 1.8123 | 0.02667 | -0.0976 | 67.9528
13.5 | 1.8263 | 0.02949 | -0.0937 | 61.9295
14 | 1.8479 | 0.03191 | -0.0909 | 57.9097
14.5 | 1.8596 | 0.03536 | -0.088 | 52.5905
15 | 1.8687 | 0.03928 | -0.0855 | 47.5738
15.5 | 1.877 | 0.04351 | -0.0836 | 43.1395
16 | 1.8741 | 0.04918 | -0.0819 | 38.107
16.5 | 1.8721 | 0.05514 | -0.081 | 33.9518
17 | 1.8698 | 0.0614 | -0.0806 | 30.4528
17.5 | 1.8537 | 0.06976 | -0.0811 | 26.5725
18 | 1.8405 | 0.07801 | -0.082 | 23.5931
18.5 | 1.8282 | 0.08637 | -0.0833 | 21.1671
19 | 1.8039 | 0.09667 | -0.0857 | 18.6604
19.5 | 1.7738 | 0.10817 | -0.089 | 16.3983
20 | 1.7586 | 0.11748 | -0.0919 | 14.9694

## 35. Re 750k Mach 0.10 (1)
BIGFOIL.COM POLAR EXPORT
NM Retro 13
NM Retro 13 |  |  |  | Cl Max: | 1.823 | at alpha= | 13 | deg
JavaFoil+Calcfoil stall+Eppler ext transition |  |  |  | L/D Max: | 80.772 | at alpha= | 6 | deg
Re: | 750000 |  |  | Cd Min: | 0.01211 | at alpha= | -1 | deg
Mach: | 0.1 |  |  | Cl=0 at alpha= | -5.1917 | deg
|  |  |  | @ Cl=0.1, Cd= | 0.012901
|  |  |  | @ Cl=0.4, Cd= | 0.012157
|  |  |  | @ Cl=0.6, Cd= | 0.012308
alpha (deg) | Cl | Cd | Cm | Cl/Cd
-20 | -0.597 | 0.19599 | -0.06 | -3.048
-19.5 | -0.612 | 0.18467 | -0.061 | -3.315
-19 | -0.626 | 0.17582 | -0.061 | -3.56
-18.5 | -0.638 | 0.16756 | -0.062 | -3.81
-18 | -0.649 | 0.15865 | -0.062 | -4.092
-17.5 | -0.658 | 0.1504 | -0.063 | -4.375
-17 | -0.663 | 0.14269 | -0.063 | -4.65
-16.5 | -0.666 | 0.13497 | -0.065 | -4.937
-16 | -0.667 | 0.12772 | -0.066 | -5.218
-15.5 | -0.664 | 0.12074 | -0.067 | -5.499
-15 | -0.659 | 0.11412 | -0.068 | -5.772
-14.5 | -0.65 | 0.10964 | -0.068 | -5.929
-14 | -0.637 | 0.1014 | -0.067 | -6.286
-13.5 | -0.623 | 0.09555 | -0.068 | -6.519
-13 | -0.605 | 0.09003 | -0.069 | -6.722
-12.5 | -0.584 | 0.08464 | -0.07 | -6.903
-12 | -0.562 | 0.08013 | -0.075 | -7.018
-11.5 | -0.532 | 0.07551 | -0.071 | -7.045
-11 | -0.505 | 0.0686 | -0.077 | -7.359
-10.5 | -0.476 | 0.06077 | -0.083 | -7.841
-10 | -0.455 | 0.04615 | -0.096 | -9.853
-9.5 | -0.427 | 0.03532 | -0.104 | -12.089
-9 | -0.394 | 0.02729 | -0.11 | -14.428
-8.5 | -0.352 | 0.0233 | -0.113 | -15.1
-8 | -0.307 | 0.0197 | -0.116 | -15.6
-7.5 | -0.254 | 0.01983 | -0.116 | -12.818
-7 | -0.214 | 0.01349 | -0.125 | -15.898
-6.5 | -0.156 | 0.0132 | -0.125 | -11.812
-6 | -0.097 | 0.01344 | -0.126 | -7.197
-5.5 | -0.037 | 0.01329 | -0.126 | -2.78
-5 | 0.023 | 0.01308 | -0.126 | 1.781
-4.5 | 0.084 | 0.01294 | -0.126 | 6.48
-4 | 0.145 | 0.01279 | -0.126 | 11.318
-3.5 | 0.206 | 0.01284 | -0.126 | 16.024
-3 | 0.267 | 0.01273 | -0.126 | 20.978
-2.5 | 0.328 | 0.01265 | -0.126 | 25.95
-2 | 0.389 | 0.01216 | -0.126 | 32.026
-1.5 | 0.451 | 0.01214 | -0.126 | 37.114
-1 | 0.511 | 0.01211 | -0.127 | 42.236
-0.5 | 0.572 | 0.01229 | -0.127 | 46.563
0 | 0.633 | 0.01233 | -0.127 | 51.314
0.5 | 0.693 | 0.01254 | -0.127 | 55.254
1 | 0.753 | 0.01289 | -0.127 | 58.444
1.5 | 0.814 | 0.01292 | -0.127 | 62.981
2 | 0.873 | 0.01302 | -0.127 | 67.102
2.5 | 0.933 | 0.01323 | -0.127 | 70.51
3 | 0.992 | 0.01364 | -0.127 | 72.751
3.5 | 1.051 | 0.01432 | -0.127 | 73.424
4 | 1.11 | 0.01446 | -0.127 | 76.766
4.5 | 1.168 | 0.01462 | -0.127 | 79.927
5 | 1.226 | 0.01542 | -0.127 | 79.498
5.5 | 1.283 | 0.01615 | -0.127 | 79.438
6 | 1.339 | 0.01658 | -0.127 | 80.772
6.5 | 1.394 | 0.01773 | -0.127 | 78.645
7 | 1.449 | 0.01834 | -0.127 | 78.997
7.5 | 1.497 | 0.01988 | -0.126 | 75.335
8 | 1.548 | 0.02202 | -0.126 | 70.279
8.5 | 1.596 | 0.0227 | -0.126 | 70.274
9 | 1.641 | 0.02344 | -0.126 | 70.01
9.5 | 1.68 | 0.02539 | -0.125 | 66.171
10 | 1.719 | 0.02646 | -0.124 | 64.937
10.5 | 1.74 | 0.0311 | -0.123 | 55.958
11 | 1.771 | 0.03294 | -0.122 | 53.774
11.5 | 1.793 | 0.03512 | -0.121 | 51.045
12 | 1.808 | 0.03765 | -0.12 | 48.007
12.5 | 1.818 | 0.04055 | -0.119 | 44.841
13 | 1.823 | 0.04388 | -0.118 | 41.542
13.5 | 1.821 | 0.04787 | -0.116 | 38.032
14 | 1.81 | 0.05241 | -0.115 | 34.539
14.5 | 1.791 | 0.05828 | -0.113 | 30.738
15 | 1.761 | 0.06722 | -0.11 | 26.2
15.5 | 1.736 | 0.07419 | -0.109 | 23.395
16 | 1.702 | 0.08345 | -0.106 | 20.389
16.5 | 1.669 | 0.09162 | -0.104 | 18.211
17 | 1.629 | 0.10244 | -0.102 | 15.897
17.5 | 1.599 | 0.10618 | -0.101 | 15.06
18 | 1.556 | 0.11676 | -0.099 | 13.323

## 36. Re 750k Mach 0.10 (2)
BIGFOIL.COM POLAR EXPORT
NM Retro 13
NM Retro 13 |  |  |  | Cl Max: | 1.8698 | at alpha= | 15.5 | deg
XFOIL ncrit=9 |  |  |  | L/D Max: | 115.996 | at alpha= | 5.5 | deg
Re: | 750000 |  |  | Cd Min: | 0.21045 | at alpha= | -18 | deg
Mach: | 0.1 |  |  | Cl=0 at alpha= | -5.1523 | deg
|  |  |  | @ Cl=0.1, Cd= | 0.0088909
|  |  |  | @ Cl=0.4, Cd= | 0.0075164
|  |  |  | @ Cl=0.6, Cd= | 0.0076841
alpha (deg) | Cl | Cd | Cm | Cl/Cd
-18 | -0.5368 | 0.21045 | 0.012 | -2.5507
-17.5 | -0.5179 | 0.20468 | 0.0085 | -2.5303
-16.5 | -0.4927 | 0.18725 | -0.0009 | -2.6312
-16 | -0.4723 | 0.18235 | -0.0031 | -2.5901
-15.5 | -0.454 | 0.17671 | -0.006 | -2.5692
-14 | -0.8434 | 0.06172 | -0.067 | -13.6649
-13.5 | -0.8855 | 0.04757 | -0.0787 | -18.6147
-13 | -0.9105 | 0.03785 | -0.0864 | -24.0555
-12.5 | -0.4123 | 0.12363 | -0.0289 | -3.335
-12 | -0.8779 | 0.02621 | -0.0996 | -33.4948
-11.5 | -0.809 | 0.02393 | -0.1059 | -33.8069
-11 | -0.7373 | 0.02202 | -0.1116 | -33.4832
-10.5 | -0.6688 | 0.0198 | -0.1166 | -33.7778
-10 | -0.5979 | 0.01853 | -0.1208 | -32.2666
-9.5 | -0.5237 | 0.0173 | -0.1253 | -30.2717
-9 | -0.4577 | 0.01547 | -0.1285 | -29.5863
-8.5 | -0.3915 | 0.01447 | -0.1309 | -27.056
-8 | -0.3322 | 0.01359 | -0.1315 | -24.4444
-7.5 | -0.2754 | 0.01234 | -0.1319 | -22.3177
-7 | -0.2182 | 0.0117 | -0.1318 | -18.6496
-6.5 | -0.1601 | 0.01104 | -0.132 | -14.5018
-6 | -0.1011 | 0.01036 | -0.1324 | -9.7587
-5.5 | -0.0418 | 0.00992 | -0.1327 | -4.2137
-5 | 0.0183 | 0.00943 | -0.1332 | 1.9406
-4.5 | 0.0785 | 0.00903 | -0.1337 | 8.6932
-4 | 0.1388 | 0.00864 | -0.1342 | 16.0648
-3.5 | 0.1991 | 0.00832 | -0.1347 | 23.9303
-3 | 0.2596 | 0.00802 | -0.1354 | 32.3691
-2.5 | 0.3198 | 0.00774 | -0.136 | 41.3178
-2 | 0.3799 | 0.00754 | -0.1366 | 50.3846
-1.5 | 0.4396 | 0.00747 | -0.137 | 58.8487
-1 | 0.4987 | 0.0075 | -0.1372 | 66.4933
-0.5 | 0.5575 | 0.00759 | -0.1373 | 73.4519
0 | 0.6162 | 0.00772 | -0.1374 | 79.8187
0.5 | 0.6744 | 0.00788 | -0.1375 | 85.5838
1 | 0.7326 | 0.00806 | -0.1375 | 90.8933
1.5 | 0.7901 | 0.00829 | -0.1375 | 95.3076
2 | 0.8476 | 0.00852 | -0.1374 | 99.4836
2.5 | 0.9046 | 0.00878 | -0.1373 | 103.0296
3 | 0.961 | 0.0091 | -0.1371 | 105.6044
3.5 | 1.0173 | 0.0094 | -0.1369 | 108.2234
4 | 1.0728 | 0.00975 | -0.1366 | 110.0308
5 | 1.1815 | 0.01043 | -0.1356 | 113.279
5.5 | 1.2284 | 0.01059 | -0.1334 | 115.9962
6 | 1.2809 | 0.01126 | -0.1327 | 113.7567
6.5 | 1.3327 | 0.01194 | -0.1319 | 111.6164
7 | 1.3835 | 0.01265 | -0.1309 | 109.3676
8 | 1.4805 | 0.0143 | -0.1283 | 103.5315
8.5 | 1.5267 | 0.01518 | -0.1266 | 100.5731
9 | 1.5712 | 0.01611 | -0.1246 | 97.5295
9.5 | 1.6138 | 0.01706 | -0.1223 | 94.5955
10 | 1.6534 | 0.01809 | -0.1196 | 91.3986
10.5 | 1.6868 | 0.01929 | -0.1159 | 87.4443
11 | 1.7178 | 0.02035 | -0.1118 | 84.4128
11.5 | 1.7434 | 0.02186 | -0.1073 | 79.753
12 | 1.7692 | 0.0235 | -0.1033 | 75.2851
12.5 | 1.7909 | 0.02554 | -0.0992 | 70.1214
13 | 1.8129 | 0.02773 | -0.0957 | 65.3768
13.5 | 1.8281 | 0.03063 | -0.0921 | 59.6833
14 | 1.8469 | 0.03343 | -0.0892 | 55.2468
14.5 | 1.8544 | 0.03746 | -0.0863 | 49.5035
15 | 1.8651 | 0.04143 | -0.0841 | 45.0181
15.5 | 1.8698 | 0.04622 | -0.0823 | 40.4543
16 | 1.8612 | 0.05285 | -0.081 | 35.2167
16.5 | 1.8613 | 0.0588 | -0.0804 | 31.6548
17 | 1.8551 | 0.06579 | -0.0804 | 28.1973
17.5 | 1.8334 | 0.07514 | -0.0813 | 24.3998
18 | 1.8215 | 0.08343 | -0.0825 | 21.8327
18.5 | 1.806 | 0.09242 | -0.0842 | 19.5412
19 | 1.7793 | 0.10329 | -0.0871 | 17.2263
19.5 | 1.7529 | 0.11436 | -0.0906 | 15.3279
20 | 1.7365 | 0.12408 | -0.0941 | 13.995

## 37. Re 750k Mach 0.25 (1)
BIGFOIL.COM POLAR EXPORT
NM Retro 13
NM Retro 13 |  |  |  | Cl Max: | 1.795 | at alpha= | 12 | deg
JavaFoil+Calcfoil stall+Eppler ext transition |  |  |  | L/D Max: | 80.811 | at alpha= | 4.5 | deg
Re: | 750000 |  |  | Cd Min: | 0.01216 | at alpha= | -1 | deg
Mach: | 0.25 |  |  | Cl=0 at alpha= | -5.1936 | deg
|  |  |  | @ Cl=0.1, Cd= | 0.013011
|  |  |  | @ Cl=0.4, Cd= | 0.01257
|  |  |  | @ Cl=0.6, Cd= | 0.012388
alpha (deg) | Cl | Cd | Cm | Cl/Cd
-18.5 | -0.328 | 0.20674 | -0.058 | -1.584
-18 | -0.373 | 0.19165 | -0.059 | -1.948
-17.5 | -0.415 | 0.1796 | -0.06 | -2.309
-17 | -0.45 | 0.16521 | -0.06 | -2.723
-16.5 | -0.48 | 0.15514 | -0.061 | -3.093
-16 | -0.506 | 0.14366 | -0.062 | -3.52
-15.5 | -0.527 | 0.13449 | -0.063 | -3.919
-15 | -0.544 | 0.12657 | -0.064 | -4.295
-14.5 | -0.555 | 0.11793 | -0.065 | -4.71
-14 | -0.562 | 0.11078 | -0.066 | -5.073
-13.5 | -0.564 | 0.1038 | -0.067 | -5.431
-13 | -0.558 | 0.09686 | -0.065 | -5.764
-12.5 | -0.55 | 0.09027 | -0.067 | -6.088
-12 | -0.535 | 0.08466 | -0.069 | -6.323
-11.5 | -0.517 | 0.08077 | -0.073 | -6.407
-11 | -0.494 | 0.07524 | -0.075 | -6.567
-10.5 | -0.467 | 0.06922 | -0.078 | -6.753
-10 | -0.434 | 0.06409 | -0.077 | -6.771
-9.5 | -0.403 | 0.05654 | -0.085 | -7.122
-9 | -0.382 | 0.03833 | -0.104 | -9.965
-8.5 | -0.349 | 0.02826 | -0.112 | -12.365
-8 | -0.301 | 0.028 | -0.112 | -10.742
-7.5 | -0.26 | 0.01959 | -0.119 | -13.277
-7 | -0.205 | 0.01943 | -0.119 | -10.562
-6.5 | -0.16 | 0.01347 | -0.129 | -11.853
-6 | -0.099 | 0.01323 | -0.129 | -7.495
-5.5 | -0.038 | 0.01344 | -0.129 | -2.819
-5 | 0.024 | 0.01316 | -0.129 | 1.816
-4.5 | 0.086 | 0.01306 | -0.129 | 6.59
-4 | 0.149 | 0.01284 | -0.13 | 11.572
-3.5 | 0.211 | 0.01291 | -0.13 | 16.376
-3 | 0.274 | 0.01285 | -0.13 | 21.34
-2.5 | 0.337 | 0.01272 | -0.13 | 26.501
-2 | 0.4 | 0.01257 | -0.13 | 31.828
-1.5 | 0.463 | 0.01219 | -0.13 | 37.987
-1 | 0.525 | 0.01216 | -0.13 | 43.2
-0.5 | 0.588 | 0.01239 | -0.13 | 47.425
0 | 0.65 | 0.01238 | -0.13 | 52.496
0.5 | 0.712 | 0.01262 | -0.13 | 56.404
1 | 0.774 | 0.01295 | -0.13 | 59.76
1.5 | 0.836 | 0.01303 | -0.13 | 64.123
2 | 0.897 | 0.0132 | -0.13 | 67.953
2.5 | 0.958 | 0.01363 | -0.13 | 70.311
3 | 1.019 | 0.01389 | -0.13 | 73.384
3.5 | 1.08 | 0.01449 | -0.13 | 74.517
4 | 1.14 | 0.01465 | -0.13 | 77.796
4.5 | 1.199 | 0.01484 | -0.13 | 80.811
5 | 1.258 | 0.01569 | -0.13 | 80.167
5.5 | 1.316 | 0.01652 | -0.131 | 79.636
6 | 1.373 | 0.01763 | -0.13 | 77.872
6.5 | 1.429 | 0.01829 | -0.13 | 78.17
7 | 1.478 | 0.02005 | -0.13 | 73.745
7.5 | 1.53 | 0.02226 | -0.13 | 68.737
8 | 1.579 | 0.02299 | -0.129 | 68.67
8.5 | 1.626 | 0.02378 | -0.129 | 68.376
9 | 1.666 | 0.02578 | -0.128 | 64.612
9.5 | 1.705 | 0.02707 | -0.128 | 62.984
10 | 1.741 | 0.02832 | -0.127 | 61.473
10.5 | 1.754 | 0.03399 | -0.125 | 51.611
11 | 1.78 | 0.03641 | -0.124 | 48.883
11.5 | 1.793 | 0.03929 | -0.123 | 45.634
12 | 1.795 | 0.04293 | -0.121 | 41.822
12.5 | 1.792 | 0.04694 | -0.12 | 38.177
13 | 1.779 | 0.05214 | -0.118 | 34.123
13.5 | 1.756 | 0.05813 | -0.116 | 30.209
14 | 1.721 | 0.06549 | -0.114 | 26.271
14.5 | 1.674 | 0.07575 | -0.111 | 22.093
15 | 1.63 | 0.08232 | -0.109 | 19.802
15.5 | 1.563 | 0.09725 | -0.105 | 16.076
16 | 1.501 | 0.10895 | -0.102 | 13.775
16.5 | 1.431 | 0.12279 | -0.098 | 11.651
17 | 1.354 | 0.13847 | -0.094 | 9.781

## 38. Re 750k Mach 0.25 (2)
BIGFOIL.COM POLAR EXPORT
NM Retro 13
NM Retro 13 |  |  |  | Cl Max: | 1.8259 | at alpha= | 14.5 | deg
XFOIL ncrit=9 |  |  |  | L/D Max: | 113.797 | at alpha= | 5.5 | deg
Re: | 750000 |  |  | Cd Min: | 0.15962 | at alpha= | -16 | deg
Mach: | 0.25 |  |  | Cl=0 at alpha= | -5.1063 | deg
|  |  |  | @ Cl=0.1, Cd= | 0.0091609
|  |  |  | @ Cl=0.4, Cd= | 0.0077141
|  |  |  | @ Cl=0.6, Cd= | 0.0078134
alpha (deg) | Cl | Cd | Cm | Cl/Cd
-16 | -0.2924 | 0.15962 | -0.027 | -1.8319
-15.5 | -0.2915 | 0.15438 | -0.0293 | -1.8882
-15 | -0.2778 | 0.15174 | -0.03 | -1.8308
-14.5 | -0.2693 | 0.14836 | -0.0314 | -1.8152
-14 | -0.4092 | 0.15626 | -0.0175 | -2.6187
-13.5 | -0.3926 | 0.15011 | -0.0202 | -2.6154
-12.5 | -0.3867 | 0.1301 | -0.0283 | -2.9723
-12 | -0.7045 | 0.05853 | -0.0713 | -12.0366
-11.5 | -0.7606 | 0.04538 | -0.08 | -16.7607
-11 | -0.7817 | 0.03465 | -0.0921 | -22.5599
-10.5 | -0.7031 | 0.02756 | -0.1116 | -25.5116
-10 | -0.6282 | 0.02309 | -0.1219 | -27.2066
-9.5 | -0.5515 | 0.02034 | -0.1285 | -27.1141
-9 | -0.4827 | 0.01836 | -0.1319 | -26.2908
-8.5 | -0.4178 | 0.0161 | -0.1344 | -25.9503
-8 | -0.3557 | 0.01489 | -0.1351 | -23.8885
-7.5 | -0.2954 | 0.01382 | -0.1351 | -21.3748
-7 | -0.2352 | 0.01247 | -0.1355 | -18.8613
-6.5 | -0.174 | 0.01171 | -0.1356 | -14.8591
-6 | -0.1117 | 0.01082 | -0.1361 | -10.3235
-5.5 | -0.0496 | 0.0103 | -0.1363 | -4.8155
-5 | 0.0134 | 0.00972 | -0.1368 | 1.3786
-4.5 | 0.0761 | 0.00932 | -0.1372 | 8.1652
-4 | 0.1392 | 0.0089 | -0.1377 | 15.6404
-3.5 | 0.2023 | 0.00854 | -0.1383 | 23.6885
-3 | 0.265 | 0.00823 | -0.1388 | 32.1993
-2.5 | 0.3277 | 0.00795 | -0.1395 | 41.2201
-2 | 0.3901 | 0.00773 | -0.14 | 50.4657
-1.5 | 0.4522 | 0.00763 | -0.1405 | 59.2661
-0.5 | 0.5744 | 0.00775 | -0.1408 | 74.1161
0 | 0.635 | 0.0079 | -0.1408 | 80.3797
0.5 | 0.6955 | 0.00806 | -0.1408 | 86.2903
1 | 0.7556 | 0.00826 | -0.1408 | 91.477
1.5 | 0.8152 | 0.0085 | -0.1407 | 95.9059
2 | 0.8747 | 0.00875 | -0.1405 | 99.9657
2.5 | 0.9336 | 0.00906 | -0.1403 | 103.0464
3 | 0.9919 | 0.00939 | -0.1399 | 105.6337
3.5 | 1.05 | 0.00974 | -0.1395 | 107.8029
4 | 1.1074 | 0.01015 | -0.139 | 109.1034
4.5 | 1.1639 | 0.01059 | -0.1383 | 109.9056
5 | 1.2199 | 0.01098 | -0.1375 | 111.102
5.5 | 1.2677 | 0.01114 | -0.1349 | 113.7971
6 | 1.3217 | 0.01187 | -0.1338 | 111.3479
6.5 | 1.3741 | 0.01269 | -0.1324 | 108.2821
7 | 1.4254 | 0.01352 | -0.1308 | 105.429
7.5 | 1.4749 | 0.01443 | -0.1289 | 102.2107
8 | 1.5227 | 0.01538 | -0.1266 | 99.0052
8.5 | 1.5678 | 0.01641 | -0.124 | 95.5393
9 | 1.6102 | 0.01748 | -0.1208 | 92.1167
9.5 | 1.6467 | 0.01867 | -0.1168 | 88.2003
10 | 1.676 | 0.02004 | -0.1116 | 83.6327
10.5 | 1.7072 | 0.02148 | -0.1072 | 79.4786
11 | 1.7318 | 0.02346 | -0.1024 | 73.8193
11.5 | 1.757 | 0.02559 | -0.0982 | 68.6596
12 | 1.776 | 0.02836 | -0.094 | 62.6234
12.5 | 1.7961 | 0.0313 | -0.0905 | 57.3834
13 | 1.8064 | 0.0353 | -0.0871 | 51.1728
13.5 | 1.8215 | 0.03915 | -0.0845 | 46.5262
14 | 1.824 | 0.04446 | -0.0822 | 41.0256
14.5 | 1.8259 | 0.05015 | -0.0806 | 36.4088
15 | 1.8248 | 0.05652 | -0.0796 | 32.2859
15.5 | 1.8108 | 0.06469 | -0.0795 | 27.992
16 | 1.7975 | 0.07312 | -0.08 | 24.5829
16.5 | 1.784 | 0.08181 | -0.081 | 21.8066
17 | 1.7615 | 0.09195 | -0.083 | 19.1572
17.5 | 1.7289 | 0.1037 | -0.0861 | 16.6721
18 | 1.7147 | 0.11319 | -0.0888 | 15.1489
18.5 | 1.6958 | 0.12355 | -0.0925 | 13.7256
19 | 1.6708 | 0.13514 | -0.0976 | 12.3635
19.5 | 1.6551 | 0.14549 | -0.1026 | 11.376

## 39. Re 750k Mach 0.50 (1)
BIGFOIL.COM POLAR EXPORT
NM Retro 13
NM Retro 13 |  |  |  | Cl Max: | 1.678 | at alpha= | 9 | deg
JavaFoil+Calcfoil stall+Eppler ext transition |  |  |  | L/D Max: | 77.995 | at alpha= | 3.5 | deg
Re: | 750000 |  |  | Cd Min: | 0.0127 | at alpha= | -1 | deg
Mach: | 0.5 |  |  | Cl=0 at alpha= | -5.197 | deg
|  |  |  | @ Cl=0.1, Cd= | 0.013466
|  |  |  | @ Cl=0.4, Cd= | 0.013196
|  |  |  | @ Cl=0.6, Cd= | 0.012732
alpha (deg) | Cl | Cd | Cm | Cl/Cd
-20 | -0.83 | 0.22135 | -0.08 | -3.75
-19.5 | -0.801 | 0.21155 | -0.078 | -3.788
-19 | -0.774 | 0.20621 | -0.079 | -3.754
-18.5 | -0.747 | 0.20056 | -0.079 | -3.723
-18 | -0.718 | 0.19883 | -0.077 | -3.612
-17.5 | -0.691 | 0.19308 | -0.077 | -3.578
-17 | -0.663 | 0.18858 | -0.077 | -3.517
-16.5 | -0.635 | 0.18213 | -0.076 | -3.485
-16 | -0.607 | 0.17805 | -0.076 | -3.41
-15.5 | -0.579 | 0.16756 | -0.075 | -3.455
-15 | -0.551 | 0.16221 | -0.074 | -3.397
-14.5 | -0.523 | 0.15696 | -0.072 | -3.33
-14 | -0.495 | 0.15188 | -0.073 | -3.258
-13.5 | -0.467 | 0.14421 | -0.071 | -3.236
-13 | -0.439 | 0.14087 | -0.071 | -3.115
-12.5 | -0.411 | 0.13993 | -0.071 | -2.936
-12 | -0.383 | 0.13556 | -0.069 | -2.822
-11.5 | -0.354 | 0.12764 | -0.068 | -2.776
-11 | -0.326 | 0.12482 | -0.068 | -2.615
-10.5 | -0.298 | 0.09986 | -0.066 | -2.986
-10 | -0.27 | 0.09207 | -0.065 | -2.933
-9.5 | -0.242 | 0.08307 | -0.063 | -2.912
-9 | -0.214 | 0.07721 | -0.062 | -2.769
-8.5 | -0.287 | 0.06694 | -0.067 | -4.286
-8 | -0.272 | 0.06044 | -0.07 | -4.507
-7.5 | -0.238 | 0.05525 | -0.084 | -4.299
-7 | -0.192 | 0.04847 | -0.09 | -3.971
-6.5 | -0.156 | 0.02534 | -0.126 | -6.168
-6 | -0.099 | 0.02282 | -0.129 | -4.35
-5.5 | -0.04 | 0.01859 | -0.136 | -2.135
-5 | 0.026 | 0.01373 | -0.145 | 1.927
-4.5 | 0.096 | 0.01348 | -0.145 | 7.09
-4 | 0.165 | 0.01324 | -0.145 | 12.496
-3.5 | 0.236 | 0.01314 | -0.145 | 17.935
-3 | 0.306 | 0.01315 | -0.145 | 23.261
-2.5 | 0.376 | 0.01327 | -0.145 | 28.375
-2 | 0.447 | 0.01305 | -0.145 | 34.24
-1.5 | 0.517 | 0.01304 | -0.145 | 39.671
-1 | 0.587 | 0.0127 | -0.145 | 46.211
-0.5 | 0.657 | 0.01287 | -0.145 | 51.003
0 | 0.726 | 0.01295 | -0.146 | 56.042
0.5 | 0.795 | 0.01322 | -0.146 | 60.163
1 | 0.864 | 0.01338 | -0.146 | 64.599
1.5 | 0.933 | 0.01359 | -0.146 | 68.618
2 | 1.001 | 0.01406 | -0.146 | 71.159
2.5 | 1.068 | 0.01492 | -0.146 | 71.59
3 | 1.135 | 0.01517 | -0.146 | 74.859
3.5 | 1.202 | 0.01541 | -0.146 | 77.995
4 | 1.267 | 0.01644 | -0.146 | 77.112
4.5 | 1.332 | 0.0174 | -0.146 | 76.58
5 | 1.391 | 0.01977 | -0.146 | 70.397
5.5 | 1.447 | 0.02252 | -0.145 | 64.243
6 | 1.497 | 0.02458 | -0.144 | 60.895
6.5 | 1.548 | 0.02562 | -0.144 | 60.445
7 | 1.595 | 0.02677 | -0.143 | 59.587
7.5 | 1.638 | 0.02807 | -0.143 | 58.357
8 | 1.668 | 0.03129 | -0.141 | 53.296
8.5 | 1.672 | 0.03852 | -0.138 | 43.396
9 | 1.678 | 0.04301 | -0.136 | 39.019
9.5 | 1.662 | 0.04916 | -0.133 | 33.801
10 | 1.606 | 0.05934 | -0.128 | 27.061
10.5 | 1.5 | 0.07507 | -0.12 | 19.987
11 | 1.252 | 0.10437 | -0.103 | 11.992
11.5 | 0.923 | 0.134 | -0.067 | 6.888
12 | 0.952 | 0.14551 | -0.072 | 6.542
12.5 | 0.98 | 0.14873 | -0.074 | 6.586
13 | 1.007 | 0.15203 | -0.076 | 6.624
13.5 | 1.035 | 0.15851 | -0.078 | 6.529
14 | 1.063 | 0.16854 | -0.08 | 6.306

## 40. Re 750k Mach 0.50 (2)
BIGFOIL.COM POLAR EXPORT
NM Retro 13
NM Retro 13 |  |  |  | Cl Max: | 1.7015 | at alpha= | 10.5 | deg
XFOIL ncrit=9 |  |  |  | L/D Max: | 104.326 | at alpha= | 3.5 | deg
Re: | 750000 |  |  | Cd Min: | 0.26406 | at alpha= | -20 | deg
Mach: | 0.5 |  |  | Cl=0 at alpha= | -4.8918 | deg
|  |  |  | @ Cl=0.1, Cd= | 0.010503
|  |  |  | @ Cl=0.4, Cd= | 0.0087197
|  |  |  | @ Cl=0.6, Cd= | 0.0084525
alpha (deg) | Cl | Cd | Cm | Cl/Cd
-20 | -0.6515 | 0.26406 | 0.0338 | -2.4672
-19.5 | -0.6273 | 0.25611 | 0.0286 | -2.4493
-19 | -0.6047 | 0.24649 | 0.0223 | -2.4532
-18.5 | -0.581 | 0.23852 | 0.0177 | -2.4359
-18 | -0.5564 | 0.23159 | 0.0136 | -2.4025
-17.5 | -0.5325 | 0.22412 | 0.009 | -2.376
-17 | -0.511 | 0.21498 | 0.0034 | -2.377
-16.5 | -0.4912 | 0.20596 | -0.0021 | -2.3849
-16 | -0.4658 | 0.19951 | -0.0049 | -2.3347
-15.5 | -0.4425 | 0.1925 | -0.0088 | -2.2987
-15 | -0.4258 | 0.18295 | -0.0147 | -2.3274
-14.5 | -0.4086 | 0.17423 | -0.0193 | -2.3452
-14 | -0.3831 | 0.16835 | -0.0211 | -2.2756
-13.5 | -0.3622 | 0.16148 | -0.0243 | -2.243
-13 | -0.351 | 0.15157 | -0.0288 | -2.3158
-12.5 | -0.3303 | 0.14529 | -0.0316 | -2.2734
-12 | -0.317 | 0.13721 | -0.0348 | -2.3103
-11.5 | -0.3062 | 0.12891 | -0.0382 | -2.3753
-11 | -0.3034 | 0.11938 | -0.0423 | -2.5415
-10.5 | -0.285 | 0.11447 | -0.0434 | -2.4897
-10 | -0.2866 | 0.10657 | -0.0453 | -2.6893
-9 | -0.2551 | 0.08968 | -0.0577 | -2.8446
-8.5 | -0.2493 | 0.0769 | -0.0696 | -3.2419
-8 | -0.2663 | 0.06253 | -0.0824 | -4.2588
-7.5 | -0.2751 | 0.05304 | -0.089 | -5.1867
-7 | -0.3136 | 0.0298 | -0.1238 | -10.5235
-6.5 | -0.2468 | 0.01835 | -0.1466 | -13.4496
-6 | -0.1709 | 0.01518 | -0.1499 | -11.2582
-5.5 | -0.0937 | 0.01316 | -0.1512 | -7.1201
-5 | -0.0166 | 0.01177 | -0.152 | -1.4104
-4.5 | 0.0601 | 0.01089 | -0.1524 | 5.5188
-4 | 0.1364 | 0.01015 | -0.153 | 13.4384
-3.5 | 0.2119 | 0.00962 | -0.1535 | 22.027
-3 | 0.287 | 0.00918 | -0.154 | 31.2636
-2.5 | 0.3606 | 0.00887 | -0.1545 | 40.6539
-2 | 0.434 | 0.00859 | -0.1551 | 50.5239
-1.5 | 0.5067 | 0.0084 | -0.1556 | 60.3214
-0.5 | 0.6488 | 0.00848 | -0.1557 | 76.5094
0 | 0.7186 | 0.00868 | -0.1554 | 82.788
0.5 | 0.7881 | 0.0089 | -0.155 | 88.5506
1 | 0.8572 | 0.00918 | -0.1545 | 93.3769
1.5 | 0.9253 | 0.00952 | -0.1538 | 97.1954
2 | 0.9931 | 0.00991 | -0.1529 | 100.2119
2.5 | 1.0603 | 0.01033 | -0.1518 | 102.6428
3 | 1.1264 | 0.01084 | -0.1504 | 103.9114
3.5 | 1.1914 | 0.01142 | -0.1487 | 104.3257
4 | 1.2548 | 0.01209 | -0.1466 | 103.7883
4.5 | 1.3165 | 0.01283 | -0.1441 | 102.6111
5 | 1.3762 | 0.01364 | -0.1411 | 100.8944
5.5 | 1.4314 | 0.01458 | -0.1373 | 98.1756
6 | 1.4732 | 0.01535 | -0.1309 | 95.9739
6.5 | 1.5143 | 0.01677 | -0.1248 | 90.2982
7 | 1.5524 | 0.01849 | -0.1186 | 83.9589
7.5 | 1.5884 | 0.02056 | -0.1128 | 77.2568
8 | 1.6215 | 0.02306 | -0.1072 | 70.3166
8.5 | 1.6485 | 0.02627 | -0.1019 | 62.7522
9 | 1.6714 | 0.03012 | -0.0972 | 55.4914
9.5 | 1.6898 | 0.03464 | -0.093 | 48.7818
10 | 1.6973 | 0.04039 | -0.0897 | 42.0228
10.5 | 1.7015 | 0.04667 | -0.0868 | 36.4581
11 | 1.6989 | 0.05389 | -0.0849 | 31.5253
11.5 | 1.6846 | 0.06247 | -0.084 | 26.9665
12 | 1.675 | 0.07091 | -0.0835 | 23.6215
12.5 | 1.6586 | 0.08033 | -0.084 | 20.6473
13 | 1.6345 | 0.09086 | -0.0858 | 17.9892
13.5 | 1.6143 | 0.10132 | -0.088 | 15.9327
14 | 1.5914 | 0.11252 | -0.0915 | 14.1433
14.5 | 1.5694 | 0.12403 | -0.096 | 12.6534
15 | 1.5409 | 0.13692 | -0.1024 | 11.254
15.5 | 1.511 | 0.15072 | -0.1104 | 10.0252

## 41. Re 1M Mach 0.00 (1)
BIGFOIL.COM POLAR EXPORT
NM Retro 13
NM Retro 13 |  |  |  | Cl Max: | 1.837 | at alpha= | 13.5 | deg
JavaFoil+Calcfoil stall+Eppler ext transition |  |  |  | L/D Max: | 84.384 | at alpha= | 6 | deg
Re: | 1000000 |  |  | Cd Min: | 0.01173 | at alpha= | -1.5 | deg
Mach: | 0 |  |  | Cl=0 at alpha= | -5.1917 | deg
|  |  |  | @ Cl=0.1, Cd= | 0.012622
|  |  |  | @ Cl=0.4, Cd= | 0.011887
|  |  |  | @ Cl=0.6, Cd= | 0.011948
alpha (deg) | Cl | Cd | Cm | Cl/Cd
-20 | -0.64 | 0.18321 | -0.062 | -3.495
-19.5 | -0.652 | 0.17548 | -0.062 | -3.717
-19 | -0.663 | 0.16696 | -0.063 | -3.971
-18.5 | -0.673 | 0.15857 | -0.064 | -4.242
-18 | -0.68 | 0.15087 | -0.065 | -4.51
-17.5 | -0.686 | 0.14357 | -0.065 | -4.779
-17 | -0.689 | 0.13607 | -0.066 | -5.063
-16.5 | -0.689 | 0.12886 | -0.067 | -5.344
-16 | -0.686 | 0.12189 | -0.068 | -5.627
-15.5 | -0.681 | 0.11548 | -0.069 | -5.894
-15 | -0.672 | 0.11151 | -0.069 | -6.029
-14.5 | -0.662 | 0.10564 | -0.069 | -6.263
-14 | -0.648 | 0.09641 | -0.071 | -6.726
-13.5 | -0.633 | 0.09033 | -0.073 | -7.003
-13 | -0.615 | 0.08398 | -0.075 | -7.32
-12.5 | -0.593 | 0.07814 | -0.077 | -7.593
-12 | -0.567 | 0.07637 | -0.077 | -7.426
-11.5 | -0.544 | 0.06564 | -0.083 | -8.286
-11 | -0.527 | 0.05068 | -0.095 | -10.405
-10.5 | -0.502 | 0.04108 | -0.101 | -12.224
-10 | -0.473 | 0.03293 | -0.106 | -14.375
-9.5 | -0.439 | 0.02723 | -0.11 | -16.12
-9 | -0.4 | 0.02317 | -0.112 | -17.243
-8.5 | -0.357 | 0.01958 | -0.115 | -18.226
-8 | -0.327 | 0.01358 | -0.124 | -24.08
-7.5 | -0.256 | 0.01869 | -0.117 | -13.723
-7 | -0.214 | 0.01301 | -0.125 | -16.419
-6.5 | -0.155 | 0.0132 | -0.125 | -11.76
-6 | -0.096 | 0.01314 | -0.125 | -7.33
-5.5 | -0.037 | 0.01287 | -0.125 | -2.859
-5 | 0.023 | 0.01266 | -0.125 | 1.83
-4.5 | 0.083 | 0.01265 | -0.125 | 6.601
-4 | 0.144 | 0.01255 | -0.125 | 11.48
-3.5 | 0.205 | 0.01249 | -0.125 | 16.399
-3 | 0.266 | 0.01239 | -0.126 | 21.441
-2.5 | 0.327 | 0.01248 | -0.126 | 26.172
-2 | 0.387 | 0.01193 | -0.126 | 32.48
-1.5 | 0.448 | 0.01173 | -0.126 | 38.215
-1 | 0.509 | 0.01193 | -0.126 | 42.665
-0.5 | 0.569 | 0.01185 | -0.126 | 48.035
0 | 0.629 | 0.01204 | -0.126 | 52.304
0.5 | 0.69 | 0.01212 | -0.126 | 56.893
1 | 0.75 | 0.01242 | -0.126 | 60.348
1.5 | 0.809 | 0.01244 | -0.126 | 65.077
2 | 0.869 | 0.01264 | -0.126 | 68.746
2.5 | 0.928 | 0.01301 | -0.126 | 71.373
3 | 0.987 | 0.01324 | -0.126 | 74.589
3.5 | 1.046 | 0.01375 | -0.126 | 76.088
4 | 1.105 | 0.0139 | -0.126 | 79.475
4.5 | 1.163 | 0.01402 | -0.126 | 82.909
5 | 1.22 | 0.01476 | -0.126 | 82.64
5.5 | 1.277 | 0.01543 | -0.126 | 82.752
6 | 1.333 | 0.01579 | -0.126 | 84.384
6.5 | 1.388 | 0.0169 | -0.126 | 82.103
7 | 1.443 | 0.0174 | -0.126 | 82.909
7.5 | 1.496 | 0.01805 | -0.126 | 82.892
8 | 1.544 | 0.01935 | -0.126 | 79.781
8.5 | 1.593 | 0.02146 | -0.126 | 74.219
9 | 1.64 | 0.02211 | -0.125 | 74.178
9.5 | 1.679 | 0.02389 | -0.125 | 70.264
10 | 1.719 | 0.02485 | -0.124 | 69.196
10.5 | 1.756 | 0.02585 | -0.124 | 67.942
11 | 1.774 | 0.03087 | -0.122 | 57.484
11.5 | 1.799 | 0.0327 | -0.121 | 54.998
12 | 1.816 | 0.03489 | -0.12 | 52.036
12.5 | 1.828 | 0.03747 | -0.119 | 48.768
13 | 1.836 | 0.04027 | -0.118 | 45.593
13.5 | 1.837 | 0.04365 | -0.117 | 42.078
14 | 1.83 | 0.04753 | -0.116 | 38.51
14.5 | 1.817 | 0.05214 | -0.114 | 34.859
15 | 1.8 | 0.0574 | -0.113 | 31.355
15.5 | 1.779 | 0.0629 | -0.111 | 28.277
16 | 1.74 | 0.07392 | -0.108 | 23.539
16.5 | 1.713 | 0.08057 | -0.107 | 21.257
17 | 1.676 | 0.09043 | -0.104 | 18.531
17.5 | 1.651 | 0.09363 | -0.104 | 17.63
18 | 1.603 | 0.10821 | -0.101 | 14.811
18.5 | 1.556 | 0.12194 | -0.098 | 12.759

## 42. Re 1M Mach 0.00 (2)
BIGFOIL.COM POLAR EXPORT
NM Retro 13
NM Retro 13 |  |  |  | Cl Max: | 1.9335 | at alpha= | 17 | deg
XFOIL ncrit=9 |  |  |  | L/D Max: | 121.327 | at alpha= | 6 | deg
Re: | 1000000 |  |  | Cd Min: | 0.22736 | at alpha= | -19.5 | deg
Mach: | 0 |  |  | Cl=0 at alpha= | -5.1566 | deg
|  |  |  | @ Cl=0.1, Cd= | 0.0082576
|  |  |  | @ Cl=0.4, Cd= | 0.0070948
|  |  |  | @ Cl=0.6, Cd= | 0.0072105
alpha (deg) | Cl | Cd | Cm | Cl/Cd
-19.5 | -0.5927 | 0.22736 | 0.0229 | -2.6069
-19 | -0.5765 | 0.2202 | 0.019 | -2.6181
-18.5 | -0.5565 | 0.21536 | 0.0159 | -2.584
-18 | -0.5375 | 0.20977 | 0.0123 | -2.5623
-16 | -0.8959 | 0.0841 | -0.0506 | -10.6528
-15.5 | -0.9628 | 0.0656 | -0.0633 | -14.6768
-15 | -1.0111 | 0.05088 | -0.0743 | -19.8722
-14.5 | -1.0401 | 0.03965 | -0.0833 | -26.232
-14 | -1.0347 | 0.03126 | -0.0934 | -33.0998
-13.5 | -0.9998 | 0.02614 | -0.1016 | -38.2479
-13 | -0.9671 | 0.023 | -0.1037 | -42.0478
-12.5 | -0.9161 | 0.02171 | -0.1052 | -42.1971
-12 | -0.8482 | 0.02035 | -0.1095 | -41.6806
-11.5 | -0.7797 | 0.01842 | -0.1145 | -42.329
-11 | -0.7112 | 0.01729 | -0.1183 | -41.1336
-10.5 | -0.6428 | 0.01634 | -0.1217 | -39.339
-10 | -0.573 | 0.01501 | -0.1256 | -38.1746
-9.5 | -0.5084 | 0.01416 | -0.1279 | -35.904
-9 | -0.447 | 0.01336 | -0.1293 | -33.4581
-8.5 | -0.39 | 0.01239 | -0.1298 | -31.477
-8 | -0.3337 | 0.0116 | -0.13 | -28.7672
-7.5 | -0.2766 | 0.01102 | -0.1301 | -25.0998
-7 | -0.2185 | 0.01038 | -0.1305 | -21.0501
-6.5 | -0.1597 | 0.00981 | -0.131 | -16.2793
-6 | -0.1007 | 0.00944 | -0.1313 | -10.6674
-5.5 | -0.041 | 0.00896 | -0.1319 | -4.5759
-5 | 0.0187 | 0.00865 | -0.1323 | 2.1618
-4.5 | 0.0784 | 0.00836 | -0.1328 | 9.378
-3.5 | 0.1986 | 0.00779 | -0.1339 | 25.4942
-3 | 0.2586 | 0.00754 | -0.1345 | 34.2971
-2.5 | 0.3185 | 0.00734 | -0.1352 | 43.3924
-2 | 0.3786 | 0.00712 | -0.1358 | 53.1742
-1.5 | 0.438 | 0.00705 | -0.1363 | 62.1277
-1 | 0.4971 | 0.00703 | -0.1367 | 70.7112
-0.5 | 0.5559 | 0.00712 | -0.1369 | 78.0758
0 | 0.6144 | 0.00724 | -0.1371 | 84.8619
0.5 | 0.6727 | 0.00737 | -0.1373 | 91.2754
1 | 0.7306 | 0.00756 | -0.1374 | 96.6402
1.5 | 0.7883 | 0.00775 | -0.1375 | 101.7161
2 | 0.8455 | 0.008 | -0.1375 | 105.6875
2.5 | 0.9025 | 0.00824 | -0.1375 | 109.5267
3 | 0.9591 | 0.00853 | -0.1374 | 112.4385
3.5 | 1.015 | 0.00887 | -0.1372 | 114.4307
4 | 1.0707 | 0.0092 | -0.1371 | 116.3804
4.5 | 1.1258 | 0.00956 | -0.1368 | 117.7615
5 | 1.18 | 0.00996 | -0.1364 | 118.4739
5.5 | 1.2329 | 0.01027 | -0.1358 | 120.0487
6 | 1.28 | 0.01055 | -0.1339 | 121.327
6.5 | 1.3319 | 0.01121 | -0.1332 | 118.8136
7 | 1.3833 | 0.01184 | -0.1325 | 116.8328
8 | 1.4819 | 0.01332 | -0.1303 | 111.2538
8.5 | 1.5297 | 0.01409 | -0.129 | 108.5664
9 | 1.5761 | 0.01489 | -0.1274 | 105.8496
9.5 | 1.6205 | 0.01574 | -0.1256 | 102.9543
10 | 1.6631 | 0.01664 | -0.1235 | 99.9459
10.5 | 1.7044 | 0.01749 | -0.1212 | 97.45
11 | 1.7403 | 0.01851 | -0.118 | 94.0194
11.5 | 1.7696 | 0.01962 | -0.1138 | 90.1937
12 | 1.7975 | 0.02087 | -0.1096 | 86.1284
12.5 | 1.8227 | 0.02241 | -0.1054 | 81.3342
13 | 1.8476 | 0.02409 | -0.1017 | 76.6957
13.5 | 1.8692 | 0.02613 | -0.098 | 71.5346
14 | 1.8878 | 0.02856 | -0.0944 | 66.0994
14.5 | 1.9052 | 0.03126 | -0.0913 | 60.9469
15 | 1.9129 | 0.03503 | -0.0881 | 54.6075
15.5 | 1.927 | 0.0384 | -0.0859 | 50.1823
16 | 1.932 | 0.0429 | -0.0837 | 45.035
16.5 | 1.9296 | 0.04845 | -0.082 | 39.8266
17 | 1.9335 | 0.05362 | -0.0811 | 36.0593
17.5 | 1.9253 | 0.06051 | -0.0806 | 31.8179
18 | 1.9121 | 0.0684 | -0.0809 | 27.9547
18.5 | 1.9027 | 0.07598 | -0.0815 | 25.0421
19 | 1.8834 | 0.08519 | -0.083 | 22.1082
19.5 | 1.853 | 0.09626 | -0.0855 | 19.2499
20 | 1.832 | 0.1062 | -0.0881 | 17.2505

## 43. Re 1M Mach 0.10 (1)
BIGFOIL.COM POLAR EXPORT
NM Retro 13
NM Retro 13 |  |  |  | Cl Max: | 1.832 | at alpha= | 13 | deg
JavaFoil+Calcfoil stall+Eppler ext transition |  |  |  | L/D Max: | 84.254 | at alpha= | 6 | deg
Re: | 1000000 |  |  | Cd Min: | 0.01174 | at alpha= | -1.5 | deg
Mach: | 0.1 |  |  | Cl=0 at alpha= | -5.1917 | deg
|  |  |  | @ Cl=0.1, Cd= | 0.012634
|  |  |  | @ Cl=0.4, Cd= | 0.011905
|  |  |  | @ Cl=0.6, Cd= | 0.011956
alpha (deg) | Cl | Cd | Cm | Cl/Cd
-20 | -0.598 | 0.18928 | -0.062 | -3.158
-19.5 | -0.613 | 0.17957 | -0.062 | -3.412
-19 | -0.626 | 0.17093 | -0.062 | -3.665
-18.5 | -0.639 | 0.162 | -0.063 | -3.944
-18 | -0.65 | 0.15385 | -0.064 | -4.225
-17.5 | -0.659 | 0.14584 | -0.065 | -4.52
-17 | -0.665 | 0.13855 | -0.066 | -4.799
-16.5 | -0.668 | 0.13094 | -0.067 | -5.098
-16 | -0.668 | 0.12373 | -0.068 | -5.396
-15.5 | -0.665 | 0.11731 | -0.068 | -5.668
-15 | -0.66 | 0.11079 | -0.069 | -5.953
-14.5 | -0.651 | 0.10702 | -0.069 | -6.08
-14 | -0.639 | 0.09782 | -0.07 | -6.536
-13.5 | -0.625 | 0.09199 | -0.071 | -6.795
-13 | -0.609 | 0.08553 | -0.074 | -7.115
-12.5 | -0.589 | 0.07957 | -0.076 | -7.398
-12 | -0.564 | 0.07751 | -0.077 | -7.276
-11.5 | -0.54 | 0.0679 | -0.082 | -7.953
-11 | -0.52 | 0.05574 | -0.091 | -9.328
-10.5 | -0.5 | 0.0425 | -0.1 | -11.773
-10 | -0.472 | 0.03386 | -0.106 | -13.953
-9.5 | -0.438 | 0.02827 | -0.109 | -15.496
-9 | -0.4 | 0.02364 | -0.113 | -16.91
-8.5 | -0.357 | 0.02048 | -0.115 | -17.42
-8 | -0.313 | 0.01828 | -0.119 | -17.142
-7.5 | -0.257 | 0.01896 | -0.117 | -13.539
-7 | -0.214 | 0.01309 | -0.125 | -16.379
-6.5 | -0.156 | 0.01287 | -0.125 | -12.118
-6 | -0.097 | 0.01316 | -0.126 | -7.352
-5.5 | -0.037 | 0.01288 | -0.126 | -2.869
-5 | 0.023 | 0.01278 | -0.126 | 1.822
-4.5 | 0.084 | 0.01266 | -0.126 | 6.627
-4 | 0.145 | 0.01256 | -0.126 | 11.528
-3.5 | 0.206 | 0.0125 | -0.126 | 16.468
-3 | 0.267 | 0.0124 | -0.126 | 21.536
-2.5 | 0.328 | 0.0125 | -0.126 | 26.264
-2 | 0.389 | 0.01194 | -0.126 | 32.625
-1.5 | 0.451 | 0.01174 | -0.126 | 38.378
-1 | 0.511 | 0.01195 | -0.127 | 42.799
-0.5 | 0.572 | 0.01186 | -0.127 | 48.236
0 | 0.633 | 0.01207 | -0.127 | 52.408
0.5 | 0.693 | 0.01213 | -0.127 | 57.127
1 | 0.753 | 0.01244 | -0.127 | 60.584
1.5 | 0.814 | 0.01246 | -0.127 | 65.316
2 | 0.873 | 0.01266 | -0.127 | 68.992
2.5 | 0.933 | 0.01303 | -0.127 | 71.609
3 | 0.992 | 0.01326 | -0.127 | 74.816
3.5 | 1.051 | 0.01378 | -0.127 | 76.308
4 | 1.11 | 0.01391 | -0.127 | 79.8
4.5 | 1.168 | 0.01406 | -0.127 | 83.111
5 | 1.226 | 0.0148 | -0.127 | 82.797
5.5 | 1.283 | 0.01549 | -0.127 | 82.805
6 | 1.339 | 0.01589 | -0.127 | 84.254
6.5 | 1.394 | 0.01698 | -0.127 | 82.095
7 | 1.449 | 0.01752 | -0.127 | 82.725
7.5 | 1.503 | 0.01818 | -0.127 | 82.678
8 | 1.55 | 0.0195 | -0.126 | 79.482
8.5 | 1.599 | 0.02163 | -0.126 | 73.918
9 | 1.645 | 0.02231 | -0.126 | 73.751
9.5 | 1.684 | 0.02415 | -0.125 | 69.712
10 | 1.724 | 0.02512 | -0.125 | 68.611
10.5 | 1.745 | 0.02966 | -0.123 | 58.844
11 | 1.777 | 0.03133 | -0.122 | 56.726
11.5 | 1.8 | 0.03332 | -0.121 | 54.006
12 | 1.816 | 0.03553 | -0.121 | 51.121
12.5 | 1.826 | 0.03826 | -0.12 | 47.74
13 | 1.832 | 0.04122 | -0.118 | 44.453
13.5 | 1.83 | 0.04495 | -0.117 | 40.707
14 | 1.82 | 0.04904 | -0.116 | 37.109
14.5 | 1.803 | 0.05414 | -0.114 | 33.31
15 | 1.775 | 0.06223 | -0.112 | 28.517
15.5 | 1.748 | 0.06892 | -0.11 | 25.36
16 | 1.714 | 0.07755 | -0.108 | 22.095
16.5 | 1.68 | 0.08527 | -0.106 | 19.706
17 | 1.64 | 0.09533 | -0.104 | 17.204
17.5 | 1.611 | 0.09841 | -0.103 | 16.376
18 | 1.567 | 0.10863 | -0.101 | 14.428

## 44. Re 1M Mach 0.10 (2)
BIGFOIL.COM POLAR EXPORT
NM Retro 13
NM Retro 13 |  |  |  | Cl Max: | 1.924 | at alpha= | 16 | deg
XFOIL ncrit=9 |  |  |  | L/D Max: | 120.911 | at alpha= | 6 | deg
Re: | 1000000 |  |  | Cd Min: | 0.22086 | at alpha= | -19 | deg
Mach: | 0.1 |  |  | Cl=0 at alpha= | -5.1483 | deg
|  |  |  | @ Cl=0.1, Cd= | 0.0083002
|  |  |  | @ Cl=0.4, Cd= | 0.0071239
|  |  |  | @ Cl=0.6, Cd= | 0.0072306
alpha (deg) | Cl | Cd | Cm | Cl/Cd
-19 | -0.5771 | 0.22086 | 0.019 | -2.613
-18.5 | -0.5569 | 0.21601 | 0.0159 | -2.5781
-18 | -0.5377 | 0.21042 | 0.0124 | -2.5554
-17.5 | -0.5197 | 0.20401 | 0.0086 | -2.5474
-15.5 | -0.8639 | 0.08309 | -0.0519 | -10.3972
-15 | -0.934 | 0.06417 | -0.0651 | -14.5551
-14.5 | -0.9825 | 0.04947 | -0.0764 | -19.8605
-14 | -1.0132 | 0.03833 | -0.0852 | -26.4336
-13.5 | -1.0048 | 0.03005 | -0.0955 | -33.4376
-13 | -0.974 | 0.02482 | -0.1028 | -39.2425
-12.5 | -0.9266 | 0.02275 | -0.1051 | -40.7297
-12 | -0.8576 | 0.02123 | -0.1097 | -40.3957
-11.5 | -0.7874 | 0.01968 | -0.1144 | -40.0102
-11 | -0.7189 | 0.0178 | -0.119 | -40.3876
-10.5 | -0.6495 | 0.01675 | -0.1225 | -38.7761
-10 | -0.5785 | 0.01571 | -0.1262 | -36.8237
-9.5 | -0.514 | 0.01443 | -0.1288 | -35.6202
-9 | -0.4523 | 0.0136 | -0.1301 | -33.2574
-8.5 | -0.3947 | 0.01285 | -0.1303 | -30.716
-8 | -0.3378 | 0.01175 | -0.1307 | -28.7489
-7.5 | -0.2801 | 0.01114 | -0.1308 | -25.1436
-7 | -0.2215 | 0.01058 | -0.1311 | -20.9357
-6.5 | -0.162 | 0.00989 | -0.1317 | -16.3802
-6 | -0.1025 | 0.00949 | -0.132 | -10.8008
-5.5 | -0.0422 | 0.00901 | -0.1326 | -4.6837
-5 | 0.0178 | 0.00873 | -0.1329 | 2.0389
-4.5 | 0.078 | 0.00842 | -0.1334 | 9.2637
-4 | 0.1386 | 0.00809 | -0.134 | 17.1323
-3.5 | 0.1992 | 0.00782 | -0.1346 | 25.4731
-3 | 0.2596 | 0.00758 | -0.1352 | 34.248
-2.5 | 0.32 | 0.00736 | -0.1358 | 43.4783
-2 | 0.3805 | 0.00715 | -0.1365 | 53.2168
-1.5 | 0.4403 | 0.00707 | -0.137 | 62.2772
-1 | 0.4998 | 0.00707 | -0.1373 | 70.6931
-0.5 | 0.5591 | 0.00714 | -0.1376 | 78.3053
0 | 0.6178 | 0.00727 | -0.1377 | 84.9794
0.5 | 0.6766 | 0.0074 | -0.1379 | 91.4324
1.5 | 0.7928 | 0.00779 | -0.1381 | 101.7715
2 | 0.8505 | 0.00803 | -0.1381 | 105.9153
2.5 | 0.9078 | 0.0083 | -0.138 | 109.3735
3 | 0.9648 | 0.00858 | -0.1379 | 112.4476
3.5 | 1.0211 | 0.00892 | -0.1378 | 114.4731
4 | 1.077 | 0.00928 | -0.1375 | 116.056
4.5 | 1.1326 | 0.00963 | -0.1373 | 117.6116
5 | 1.1871 | 0.01004 | -0.1368 | 118.2371
5.5 | 1.2403 | 0.01039 | -0.1362 | 119.3744
6 | 1.2877 | 0.01065 | -0.1342 | 120.9108
6.5 | 1.34 | 0.01131 | -0.1334 | 118.4792
7 | 1.3913 | 0.01199 | -0.1325 | 116.0384
7.5 | 1.4413 | 0.01273 | -0.1314 | 113.2207
8 | 1.4905 | 0.01348 | -0.1302 | 110.5712
8.5 | 1.5383 | 0.01427 | -0.1287 | 107.7996
9 | 1.5848 | 0.01509 | -0.127 | 105.0232
9.5 | 1.6294 | 0.01595 | -0.1251 | 102.1567
10 | 1.6713 | 0.0169 | -0.1227 | 98.8935
10.5 | 1.7113 | 0.01782 | -0.12 | 96.0325
11 | 1.7462 | 0.01883 | -0.1165 | 92.735
11.5 | 1.7722 | 0.02013 | -0.1116 | 88.0378
12 | 1.8016 | 0.0214 | -0.1077 | 84.1869
12.5 | 1.8243 | 0.02321 | -0.1033 | 78.5997
13 | 1.8506 | 0.02491 | -0.0997 | 74.2914
13.5 | 1.8696 | 0.02728 | -0.0959 | 68.5337
14 | 1.8892 | 0.02979 | -0.0926 | 63.4173
14.5 | 1.9039 | 0.03288 | -0.0894 | 57.9045
15 | 1.9112 | 0.03689 | -0.0865 | 51.8081
15.5 | 1.9229 | 0.0407 | -0.0843 | 47.2457
16 | 1.924 | 0.04581 | -0.0823 | 41.9996
16.5 | 1.9222 | 0.05159 | -0.081 | 37.2592
17 | 1.9218 | 0.05751 | -0.0803 | 33.4168
17.5 | 1.9087 | 0.06529 | -0.0803 | 29.2342
18 | 1.8965 | 0.07327 | -0.0809 | 25.8837
18.5 | 1.8822 | 0.08174 | -0.0819 | 23.0267
19 | 1.858 | 0.09186 | -0.0839 | 20.2264
19.5 | 1.8276 | 0.10315 | -0.0869 | 17.7179
20 | 1.806 | 0.11333 | -0.0899 | 15.9358

## 45. Re 1M Mach 0.25 (1)
BIGFOIL.COM POLAR EXPORT
NM Retro 13
NM Retro 13 |  |  |  | Cl Max: | 1.804 | at alpha= | 12 | deg
JavaFoil+Calcfoil stall+Eppler ext transition |  |  |  | L/D Max: | 83.553 | at alpha= | 5 | deg
Re: | 1000000 |  |  | Cd Min: | 0.0118 | at alpha= | -1.5 | deg
Mach: | 0.25 |  |  | Cl=0 at alpha= | -5.1936 | deg
|  |  |  | @ Cl=0.1, Cd= | 0.012664
|  |  |  | @ Cl=0.4, Cd= | 0.01215
|  |  |  | @ Cl=0.6, Cd= | 0.011995
alpha (deg) | Cl | Cd | Cm | Cl/Cd
-18.5 | -0.328 | 0.19915 | -0.059 | -1.646
-18 | -0.373 | 0.1859 | -0.06 | -2.009
-17.5 | -0.415 | 0.17325 | -0.061 | -2.395
-17 | -0.45 | 0.15997 | -0.062 | -2.814
-16.5 | -0.48 | 0.14962 | -0.062 | -3.209
-16 | -0.506 | 0.13935 | -0.063 | -3.631
-15.5 | -0.527 | 0.13088 | -0.064 | -4.03
-15 | -0.544 | 0.12254 | -0.065 | -4.441
-14.5 | -0.556 | 0.11486 | -0.066 | -4.841
-14 | -0.563 | 0.10755 | -0.068 | -5.236
-13.5 | -0.565 | 0.10061 | -0.07 | -5.612
-13 | -0.56 | 0.09321 | -0.069 | -6.009
-12.5 | -0.551 | 0.08702 | -0.071 | -6.336
-12 | -0.537 | 0.08146 | -0.072 | -6.593
-11.5 | -0.518 | 0.07868 | -0.074 | -6.588
-11 | -0.496 | 0.07266 | -0.078 | -6.824
-10.5 | -0.469 | 0.06698 | -0.08 | -7
-10 | -0.446 | 0.05364 | -0.091 | -8.305
-9.5 | -0.425 | 0.03831 | -0.104 | -11.103
-9 | -0.395 | 0.02937 | -0.111 | -13.44
-8.5 | -0.356 | 0.02404 | -0.115 | -14.805
-8 | -0.303 | 0.02573 | -0.113 | -11.791
-7.5 | -0.264 | 0.0183 | -0.122 | -14.436
-7 | -0.207 | 0.01871 | -0.121 | -11.071
-6.5 | -0.16 | 0.01306 | -0.129 | -12.223
-6 | -0.099 | 0.01291 | -0.129 | -7.68
-5.5 | -0.038 | 0.01302 | -0.129 | -2.911
-5 | 0.024 | 0.01285 | -0.129 | 1.859
-4.5 | 0.086 | 0.01268 | -0.129 | 6.791
-4 | 0.149 | 0.01261 | -0.13 | 11.789
-3.5 | 0.211 | 0.01256 | -0.13 | 16.833
-3 | 0.274 | 0.01251 | -0.13 | 21.919
-2.5 | 0.337 | 0.0125 | -0.13 | 26.974
-2 | 0.4 | 0.01215 | -0.13 | 32.926
-1.5 | 0.463 | 0.0118 | -0.13 | 39.249
-1 | 0.525 | 0.01198 | -0.13 | 43.85
-0.5 | 0.588 | 0.01196 | -0.13 | 49.144
0 | 0.65 | 0.01214 | -0.13 | 53.548
0.5 | 0.712 | 0.01244 | -0.13 | 57.263
1 | 0.774 | 0.01249 | -0.13 | 61.963
1.5 | 0.836 | 0.01256 | -0.13 | 66.527
2 | 0.897 | 0.01276 | -0.13 | 70.313
2.5 | 0.958 | 0.01317 | -0.13 | 72.762
3 | 1.019 | 0.01339 | -0.13 | 76.086
3.5 | 1.08 | 0.01394 | -0.13 | 77.469
4 | 1.14 | 0.01408 | -0.13 | 80.915
4.5 | 1.199 | 0.01443 | -0.13 | 83.1
5 | 1.258 | 0.01506 | -0.13 | 83.553
5.5 | 1.316 | 0.01584 | -0.131 | 83.092
6 | 1.373 | 0.01689 | -0.13 | 81.298
6.5 | 1.429 | 0.01748 | -0.13 | 81.76
7 | 1.481 | 0.0202 | -0.13 | 73.318
7.5 | 1.532 | 0.02124 | -0.13 | 72.151
8 | 1.583 | 0.02191 | -0.13 | 72.261
8.5 | 1.629 | 0.02263 | -0.129 | 72
9 | 1.67 | 0.02451 | -0.129 | 68.155
9.5 | 1.71 | 0.02571 | -0.128 | 66.48
10 | 1.747 | 0.02681 | -0.128 | 65.155
10.5 | 1.761 | 0.03234 | -0.125 | 54.445
11 | 1.786 | 0.03457 | -0.124 | 51.674
11.5 | 1.8 | 0.03726 | -0.123 | 48.291
12 | 1.804 | 0.04046 | -0.122 | 44.592
12.5 | 1.801 | 0.04409 | -0.121 | 40.854
13 | 1.788 | 0.04898 | -0.119 | 36.503
13.5 | 1.766 | 0.05446 | -0.117 | 32.422
14 | 1.734 | 0.06068 | -0.115 | 28.572
14.5 | 1.683 | 0.07098 | -0.112 | 23.715
15 | 1.642 | 0.07635 | -0.111 | 21.514
15.5 | 1.575 | 0.09061 | -0.107 | 17.386
16 | 1.51 | 0.10238 | -0.103 | 14.747
16.5 | 1.437 | 0.11641 | -0.1 | 12.346
17 | 1.363 | 0.13071 | -0.096 | 10.424

## 46. Re 1M Mach 0.25 (2)
BIGFOIL.COM POLAR EXPORT
NM Retro 13
NM Retro 13 |  |  |  | Cl Max: | 1.8858 | at alpha= | 15 | deg
XFOIL ncrit=9 |  |  |  | L/D Max: | 118.055 | at alpha= | 6 | deg
Re: | 1000000 |  |  | Cd Min: | 0.24182 | at alpha= | -20 | deg
Mach: | 0.25 |  |  | Cl=0 at alpha= | -5.1044 | deg
|  |  |  | @ Cl=0.1, Cd= | 0.0084915
|  |  |  | @ Cl=0.4, Cd= | 0.0073206
|  |  |  | @ Cl=0.6, Cd= | 0.0073369
alpha (deg) | Cl | Cd | Cm | Cl/Cd
-20 | -0.6146 | 0.24182 | 0.0296 | -2.5416
-19.5 | -0.5968 | 0.23329 | 0.0244 | -2.5582
-19 | -0.5811 | 0.22466 | 0.0192 | -2.5866
-18.5 | -0.5598 | 0.21969 | 0.0162 | -2.5481
-18 | -0.5394 | 0.21403 | 0.0126 | -2.5202
-17.5 | -0.5202 | 0.20752 | 0.0087 | -2.5067
-16.5 | -0.4927 | 0.18942 | -0.0007 | -2.6011
-16 | -0.472 | 0.1843 | -0.0034 | -2.561
-15.5 | -0.46 | 0.17524 | -0.0075 | -2.625
-15 | -0.4475 | 0.16708 | -0.0112 | -2.6784
-14.5 | -0.4564 | 0.15231 | -0.017 | -2.9965
-13 | -0.7691 | 0.06534 | -0.067 | -11.7707
-12.5 | -0.823 | 0.05014 | -0.0787 | -16.414
-12 | -0.8791 | 0.03982 | -0.0827 | -22.0768
-11.5 | -0.8395 | 0.02908 | -0.1033 | -28.8686
-11 | -0.7608 | 0.02368 | -0.1176 | -32.1284
-10.5 | -0.6877 | 0.02012 | -0.1253 | -34.1799
-10 | -0.6119 | 0.01848 | -0.1299 | -33.1115
-9.5 | -0.5448 | 0.01707 | -0.1321 | -31.9156
-9 | -0.4823 | 0.01526 | -0.1338 | -31.6055
-8.5 | -0.4216 | 0.01413 | -0.1342 | -29.8372
-8 | -0.3614 | 0.01305 | -0.1343 | -27.6935
-7.5 | -0.3003 | 0.01195 | -0.1347 | -25.1297
-7 | -0.2384 | 0.01124 | -0.1349 | -21.21
-6.5 | -0.1757 | 0.01043 | -0.1354 | -16.8456
-6 | -0.113 | 0.00986 | -0.1358 | -11.4604
-5.5 | -0.05 | 0.0094 | -0.1362 | -5.3191
-5 | 0.0132 | 0.00896 | -0.1367 | 1.4732
-4.5 | 0.0764 | 0.0086 | -0.1372 | 8.8837
-4 | 0.1395 | 0.00831 | -0.1376 | 16.787
-3 | 0.2655 | 0.00776 | -0.1387 | 34.2139
-2.5 | 0.3281 | 0.00756 | -0.1393 | 43.3995
-2 | 0.391 | 0.00733 | -0.14 | 53.3424
-1 | 0.5149 | 0.0072 | -0.1409 | 71.5139
-0.5 | 0.5761 | 0.00729 | -0.1411 | 79.0261
0 | 0.6372 | 0.00741 | -0.1413 | 85.9919
1 | 0.7583 | 0.00776 | -0.1414 | 97.7191
1.5 | 0.8183 | 0.008 | -0.1413 | 102.2875
2 | 0.8779 | 0.00826 | -0.1412 | 106.2833
2.5 | 0.9373 | 0.00854 | -0.1411 | 109.7541
3 | 0.9962 | 0.00886 | -0.1409 | 112.4379
3.5 | 1.0545 | 0.00923 | -0.1405 | 114.247
4 | 1.1123 | 0.00963 | -0.1401 | 115.5036
4.5 | 1.1698 | 0.01003 | -0.1395 | 116.6301
5 | 1.2261 | 0.01051 | -0.1388 | 116.6603
5.5 | 1.2812 | 0.01099 | -0.1379 | 116.5787
6 | 1.3293 | 0.01126 | -0.1354 | 118.0551
6.5 | 1.3831 | 0.01197 | -0.1342 | 115.5472
7 | 1.435 | 0.0128 | -0.1326 | 112.1094
7.5 | 1.4863 | 0.01359 | -0.131 | 109.3672
8 | 1.5357 | 0.01446 | -0.129 | 106.2033
8.5 | 1.5835 | 0.01535 | -0.1266 | 103.1596
9 | 1.6288 | 0.01632 | -0.1239 | 99.8039
9.5 | 1.6696 | 0.0174 | -0.1205 | 95.954
10 | 1.7064 | 0.01844 | -0.1163 | 92.538
10.5 | 1.737 | 0.01974 | -0.1113 | 87.9939
11 | 1.764 | 0.02141 | -0.1064 | 82.3914
11.5 | 1.7932 | 0.02312 | -0.1021 | 77.5606
12 | 1.8143 | 0.02552 | -0.0975 | 71.0933
12.5 | 1.8396 | 0.02785 | -0.0938 | 66.0539
13 | 1.8559 | 0.03107 | -0.0901 | 59.7329
13.5 | 1.8721 | 0.03455 | -0.0869 | 54.1852
14 | 1.8818 | 0.03886 | -0.084 | 48.4251
14.5 | 1.8813 | 0.04446 | -0.0817 | 42.3144
15 | 1.8858 | 0.04988 | -0.0801 | 37.8067
15.5 | 1.8792 | 0.05685 | -0.0792 | 33.0554
16 | 1.8575 | 0.06597 | -0.0792 | 28.1567
16.5 | 1.8517 | 0.07346 | -0.0795 | 25.2069
17 | 1.8332 | 0.08278 | -0.0808 | 22.1454
17.5 | 1.8012 | 0.09418 | -0.0833 | 19.1251
18 | 1.7816 | 0.10412 | -0.0857 | 17.111
18.5 | 1.7583 | 0.11481 | -0.089 | 15.3149
19 | 1.7278 | 0.12689 | -0.0937 | 13.6165
19.5 | 1.7028 | 0.13842 | -0.0989 | 12.3017
20 | 1.6825 | 0.14947 | -0.1044 | 11.2564

## 47. Re 1M Mach 0.50 (1)
BIGFOIL.COM POLAR EXPORT
NM Retro 13
NM Retro 13 |  |  |  | Cl Max: | 1.686 | at alpha= | 9 | deg
JavaFoil+Calcfoil stall+Eppler ext transition |  |  |  | L/D Max: | 81.286 | at alpha= | 3.5 | deg
Re: | 1000000 |  |  | Cd Min: | 0.01242 | at alpha= | -1 | deg
Mach: | 0.5 |  |  | Cl=0 at alpha= | -5.1912 | deg
|  |  |  | @ Cl=0.1, Cd= | 0.013227
|  |  |  | @ Cl=0.4, Cd= | 0.012773
|  |  |  | @ Cl=0.6, Cd= | 0.012426
alpha (deg) | Cl | Cd | Cm | Cl/Cd
-20 | -0.83 | 0.20612 | -0.08 | -4.027
-19.5 | -0.801 | 0.20241 | -0.078 | -3.959
-19 | -0.774 | 0.19693 | -0.079 | -3.931
-18.5 | -0.747 | 0.19131 | -0.079 | -3.904
-18 | -0.718 | 0.18404 | -0.077 | -3.903
-17.5 | -0.691 | 0.17849 | -0.077 | -3.87
-17 | -0.663 | 0.17401 | -0.077 | -3.812
-16.5 | -0.635 | 0.16788 | -0.076 | -3.781
-16 | -0.607 | 0.16378 | -0.076 | -3.707
-15.5 | -0.579 | 0.15677 | -0.075 | -3.693
-15 | -0.551 | 0.15271 | -0.074 | -3.609
-14.5 | -0.523 | 0.14746 | -0.072 | -3.545
-14 | -0.495 | 0.14251 | -0.073 | -3.473
-13.5 | -0.467 | 0.13833 | -0.071 | -3.373
-13 | -0.439 | 0.13173 | -0.071 | -3.331
-12.5 | -0.411 | 0.12982 | -0.071 | -3.165
-12 | -0.383 | 0.1254 | -0.069 | -3.051
-11.5 | -0.354 | 0.11547 | -0.068 | -3.069
-11 | -0.326 | 0.0896 | -0.068 | -3.643
-10.5 | -0.298 | 0.09525 | -0.066 | -3.131
-10 | -0.27 | 0.08787 | -0.065 | -3.074
-9.5 | -0.242 | 0.08077 | -0.064 | -2.995
-9 | -0.214 | 0.07501 | -0.064 | -2.852
-8.5 | -0.287 | 0.06478 | -0.068 | -4.431
-8 | -0.273 | 0.05878 | -0.072 | -4.639
-7.5 | -0.238 | 0.0534 | -0.088 | -4.465
-7 | -0.207 | 0.03061 | -0.12 | -6.761
-6.5 | -0.159 | 0.022 | -0.13 | -7.234
-6 | -0.1 | 0.02146 | -0.13 | -4.651
-5.5 | -0.042 | 0.01335 | -0.144 | -3.128
-5 | 0.026 | 0.0133 | -0.145 | 1.989
-4.5 | 0.096 | 0.01325 | -0.145 | 7.215
-4 | 0.165 | 0.01286 | -0.145 | 12.857
-3.5 | 0.236 | 0.01277 | -0.145 | 18.441
-3 | 0.306 | 0.01292 | -0.145 | 23.678
-2.5 | 0.376 | 0.01283 | -0.145 | 29.336
-2 | 0.447 | 0.01266 | -0.145 | 35.294
-1.5 | 0.517 | 0.01259 | -0.145 | 41.097
-1 | 0.587 | 0.01242 | -0.145 | 47.267
-0.5 | 0.657 | 0.01245 | -0.145 | 52.743
0 | 0.726 | 0.01275 | -0.146 | 56.918
0.5 | 0.795 | 0.01274 | -0.146 | 62.436
1 | 0.864 | 0.01299 | -0.146 | 66.509
1.5 | 0.933 | 0.01339 | -0.146 | 69.649
2 | 1.001 | 0.01367 | -0.146 | 73.205
2.5 | 1.068 | 0.01434 | -0.146 | 74.499
3 | 1.135 | 0.01457 | -0.146 | 77.954
3.5 | 1.202 | 0.01478 | -0.146 | 81.286
4 | 1.267 | 0.01574 | -0.146 | 80.53
4.5 | 1.332 | 0.01663 | -0.146 | 80.118
5 | 1.395 | 0.01732 | -0.146 | 80.527
5.5 | 1.449 | 0.02149 | -0.145 | 67.426
6 | 1.5 | 0.02345 | -0.145 | 63.969
6.5 | 1.551 | 0.02442 | -0.144 | 63.535
7 | 1.6 | 0.02545 | -0.144 | 62.865
7.5 | 1.643 | 0.02664 | -0.143 | 61.685
8 | 1.673 | 0.02965 | -0.142 | 56.422
8.5 | 1.677 | 0.03674 | -0.138 | 45.655
9 | 1.686 | 0.04084 | -0.137 | 41.269
9.5 | 1.669 | 0.04663 | -0.134 | 35.798
10 | 1.617 | 0.05567 | -0.129 | 29.055
10.5 | 1.512 | 0.07046 | -0.122 | 21.457
11 | 1.26 | 0.09903 | -0.106 | 12.723
11.5 | 0.923 | 0.12397 | -0.067 | 7.446
12 | 0.952 | 0.13558 | -0.072 | 7.021
12.5 | 0.98 | 0.13755 | -0.074 | 7.122
13 | 1.007 | 0.14313 | -0.076 | 7.036
13.5 | 1.035 | 0.14946 | -0.078 | 6.924
14 | 1.063 | 0.15711 | -0.08 | 6.765

## 48. Re 1M Mach 0.50 (2)
BIGFOIL.COM POLAR EXPORT
NM Retro 13
NM Retro 13 |  |  |  | Cl Max: | 1.7596 | at alpha= | 11 | deg
XFOIL ncrit=9 |  |  |  | L/D Max: | 361.591 | at alpha= | -0.5 | deg
Re: | 1000000 |  |  | Cd Min: | 0.26397 | at alpha= | -20 | deg
Mach: | 0.5 |  |  | Cl=0 at alpha= | -4.8934 | deg
|  |  |  | @ Cl=0.1, Cd= | 0.0024172
|  |  |  | @ Cl=0.4, Cd= | 0.0019149
|  |  |  | @ Cl=0.6, Cd= | 0.00176
alpha (deg) | Cl | Cd | Cm | Cl/Cd
-20 | -0.6523 | 0.26397 | 0.034 | -2.4711
-19.5 | -0.6289 | 0.25438 | 0.028 | -2.4723
-19 | -0.6068 | 0.24518 | 0.022 | -2.4749
-18.5 | -0.5819 | 0.23829 | 0.0183 | -2.442
-18 | -0.5573 | 0.23138 | 0.0138 | -2.4086
-17.5 | -0.5336 | 0.22363 | 0.0092 | -2.3861
-17 | -0.5137 | 0.21357 | 0.0031 | -2.4053
-16.5 | -0.4926 | 0.2049 | -0.0017 | -2.4041
-16 | -0.4677 | 0.19861 | -0.0048 | -2.3549
-15.5 | -0.4445 | 0.19158 | -0.0087 | -2.3202
-14.5 | -0.4095 | 0.17314 | -0.0177 | -2.3651
-14 | -0.3927 | 0.16454 | -0.0218 | -2.3867
-13.5 | -0.3763 | 0.15642 | -0.0256 | -2.4057
-13 | -0.3562 | 0.14977 | -0.0287 | -2.3783
-12.5 | -0.3427 | 0.14137 | -0.0325 | -2.4241
-12 | -0.3315 | 0.13297 | -0.0362 | -2.493
-11.5 | -0.3154 | 0.12622 | -0.039 | -2.4988
-11 | -0.317 | 0.11574 | -0.0434 | -2.7389
-10.5 | -0.2978 | 0.11106 | -0.0447 | -2.6814
-10 | -0.304 | 0.10245 | -0.0469 | -2.9673
-9.5 | -0.2832 | 0.09381 | -0.0542 | -3.0189
-9 | -0.1944 | 0.06351 | -0.0763 | -3.0609
-8.5 | -0.2038 | 0.05458 | -0.079 | -3.734
-8 | -0.2844 | 0.03543 | -0.0892 | -8.0271
-7.5 | -0.3412 | 0.01959 | -0.1049 | -17.417
-7 | -0.3121 | 0.00779 | -0.1373 | -40.0642
-6.5 | -0.2422 | 0.00518 | -0.1433 | -46.7568
-6 | -0.1675 | 0.00397 | -0.1454 | -42.1914
-5.5 | -0.0916 | 0.00319 | -0.1469 | -28.7147
-5 | -0.0161 | 0.00281 | -0.1475 | -5.7295
-4.5 | 0.0594 | 0.00251 | -0.1483 | 23.6653
-4 | 0.1338 | 0.00234 | -0.1487 | 57.1795
-3.5 | 0.2075 | 0.0022 | -0.1491 | 94.3182
-3 | 0.2807 | 0.00207 | -0.1495 | 135.6039
-2.5 | 0.3531 | 0.00198 | -0.15 | 178.3333
-2 | 0.4251 | 0.00188 | -0.1505 | 226.117
-1.5 | 0.4964 | 0.00181 | -0.151 | 274.2541
-1 | 0.5669 | 0.00176 | -0.1512 | 322.1023
-0.5 | 0.6364 | 0.00176 | -0.1512 | 361.5909
0 | 0.7224 | 0.0081 | -0.1561 | 89.1852
0.5 | 0.7922 | 0.00833 | -0.1558 | 95.102
1 | 0.8619 | 0.00859 | -0.1554 | 100.3376
1.5 | 0.9307 | 0.00891 | -0.1549 | 104.4557
2 | 0.9991 | 0.00929 | -0.1541 | 107.5457
3 | 1.1337 | 0.01021 | -0.1519 | 111.0382
3.5 | 1.2 | 0.01074 | -0.1503 | 111.7318
4 | 1.2649 | 0.01136 | -0.1485 | 111.3468
4.5 | 1.3281 | 0.01208 | -0.1461 | 109.9421
5 | 1.3887 | 0.01291 | -0.1432 | 107.5678
5.5 | 1.4462 | 0.01385 | -0.1397 | 104.4188
6 | 1.4999 | 0.01482 | -0.1354 | 101.2078
6.5 | 1.5405 | 0.01565 | -0.1287 | 98.4345
7 | 1.5803 | 0.01711 | -0.1222 | 92.3612
7.5 | 1.6202 | 0.01884 | -0.1162 | 85.9979
8 | 1.6568 | 0.02099 | -0.1104 | 78.9328
8.5 | 1.6878 | 0.02375 | -0.1047 | 71.0653
9 | 1.718 | 0.0269 | -0.0996 | 63.8662
9.5 | 1.7388 | 0.03107 | -0.0949 | 55.964
10 | 1.754 | 0.03601 | -0.0909 | 48.7087
10.5 | 1.7576 | 0.04222 | -0.0877 | 41.6296
11 | 1.7596 | 0.04891 | -0.0851 | 35.9763
11.5 | 1.7492 | 0.05702 | -0.0836 | 30.677
12 | 1.7342 | 0.06581 | -0.0829 | 26.3516
12.5 | 1.7191 | 0.07494 | -0.0829 | 22.9397
13 | 1.6973 | 0.08503 | -0.0839 | 19.9612
13.5 | 1.6695 | 0.09604 | -0.0861 | 17.3834
14 | 1.6467 | 0.10688 | -0.0888 | 15.407
14.5 | 1.6225 | 0.11826 | -0.0927 | 13.7198
15 | 1.5976 | 0.13022 | -0.0978 | 12.2685
15.5 | 1.5715 | 0.1428 | -0.1042 | 11.0049
16 | 1.5473 | 0.15579 | -0.1118 | 9.932

## 49. Re 2M Mach 0.00 (1)
BIGFOIL.COM POLAR EXPORT
NM Retro 13
NM Retro 13 |  |  |  | Cl Max: | 1.858 | at alpha= | 13.5 | deg
JavaFoil+Calcfoil stall+Eppler ext transition |  |  |  | L/D Max: | 93.008 | at alpha= | 8.5 | deg
Re: | 2000000 |  |  | Cd Min: | 0.01136 | at alpha= | -1.5 | deg
Mach: | 0 |  |  | Cl=0 at alpha= | -5.1917 | deg
|  |  |  | @ Cl=0.1, Cd= | 0.012058
|  |  |  | @ Cl=0.4, Cd= | 0.01147
|  |  |  | @ Cl=0.6, Cd= | 0.011515
alpha (deg) | Cl | Cd | Cm | Cl/Cd
-20 | -0.643 | 0.17142 | -0.066 | -3.749
-19.5 | -0.655 | 0.16369 | -0.067 | -3.999
-19 | -0.665 | 0.15607 | -0.067 | -4.263
-18.5 | -0.675 | 0.14853 | -0.068 | -4.543
-18 | -0.683 | 0.14131 | -0.068 | -4.83
-17.5 | -0.688 | 0.13474 | -0.069 | -5.11
-17 | -0.691 | 0.12768 | -0.07 | -5.414
-16.5 | -0.691 | 0.12057 | -0.071 | -5.733
-16 | -0.689 | 0.11387 | -0.072 | -6.052
-15.5 | -0.685 | 0.10725 | -0.074 | -6.383
-15 | -0.675 | 0.10504 | -0.072 | -6.426
-14.5 | -0.665 | 0.09891 | -0.074 | -6.722
-14 | -0.66 | 0.08335 | -0.082 | -7.913
-13.5 | -0.647 | 0.07485 | -0.086 | -8.65
-13 | -0.633 | 0.06623 | -0.09 | -9.562
-12.5 | -0.62 | 0.05528 | -0.096 | -11.215
-12 | -0.574 | 0.06859 | -0.084 | -8.368
-11.5 | -0.581 | 0.03816 | -0.104 | -15.232
-11 | -0.556 | 0.03169 | -0.107 | -17.541
-10.5 | -0.524 | 0.02735 | -0.11 | -19.177
-10 | -0.489 | 0.02381 | -0.112 | -20.549
-9.5 | -0.452 | 0.02051 | -0.114 | -22.012
-9 | -0.412 | 0.01801 | -0.117 | -22.871
-8.5 | -0.381 | 0.01282 | -0.124 | -29.719
-8 | -0.327 | 0.01265 | -0.124 | -25.853
-7.5 | -0.271 | 0.013 | -0.125 | -20.847
-7 | -0.214 | 0.01228 | -0.125 | -17.385
-6.5 | -0.155 | 0.01253 | -0.125 | -12.391
-6 | -0.096 | 0.01237 | -0.125 | -7.787
-5.5 | -0.037 | 0.01229 | -0.125 | -2.993
-5 | 0.023 | 0.01212 | -0.125 | 1.913
-4.5 | 0.083 | 0.01208 | -0.125 | 6.909
-4 | 0.144 | 0.012 | -0.125 | 12.006
-3.5 | 0.205 | 0.01189 | -0.125 | 17.221
-3 | 0.266 | 0.01182 | -0.126 | 22.483
-2.5 | 0.327 | 0.01187 | -0.126 | 27.508
-2 | 0.387 | 0.0115 | -0.126 | 33.698
-1.5 | 0.448 | 0.01136 | -0.126 | 39.466
-1 | 0.509 | 0.01136 | -0.126 | 44.801
-0.5 | 0.569 | 0.01151 | -0.126 | 49.451
0 | 0.629 | 0.01152 | -0.126 | 54.629
0.5 | 0.69 | 0.01158 | -0.126 | 59.551
1 | 0.75 | 0.01189 | -0.126 | 63.026
1.5 | 0.809 | 0.01198 | -0.126 | 67.552
2 | 0.869 | 0.01215 | -0.126 | 71.537
2.5 | 0.928 | 0.01256 | -0.126 | 73.942
3 | 0.987 | 0.01268 | -0.126 | 77.877
3.5 | 1.046 | 0.01289 | -0.126 | 81.176
4 | 1.105 | 0.01336 | -0.126 | 82.683
4.5 | 1.163 | 0.0135 | -0.126 | 86.14
5 | 1.22 | 0.01408 | -0.126 | 86.645
5.5 | 1.277 | 0.0144 | -0.126 | 88.634
6 | 1.333 | 0.0152 | -0.126 | 87.661
6.5 | 1.388 | 0.01551 | -0.126 | 89.499
7 | 1.443 | 0.01636 | -0.126 | 88.165
7.5 | 1.496 | 0.01682 | -0.126 | 88.964
8 | 1.55 | 0.0172 | -0.126 | 90.097
8.5 | 1.601 | 0.01721 | -0.126 | 93.008
9 | 1.646 | 0.01894 | -0.126 | 86.913
9.5 | 1.688 | 0.02136 | -0.125 | 79.054
10 | 1.729 | 0.02216 | -0.125 | 78.013
10.5 | 1.768 | 0.02295 | -0.125 | 77.031
11 | 1.787 | 0.02754 | -0.123 | 64.881
11.5 | 1.813 | 0.02902 | -0.122 | 62.463
12 | 1.832 | 0.03072 | -0.122 | 59.64
12.5 | 1.846 | 0.03272 | -0.121 | 56.42
13 | 1.856 | 0.03494 | -0.12 | 53.113
13.5 | 1.858 | 0.03762 | -0.119 | 49.392
14 | 1.853 | 0.04063 | -0.118 | 45.617
14.5 | 1.842 | 0.0442 | -0.116 | 41.679
15 | 1.825 | 0.04846 | -0.115 | 37.668
15.5 | 1.806 | 0.05274 | -0.114 | 34.242
16 | 1.768 | 0.06185 | -0.111 | 28.586
16.5 | 1.738 | 0.06817 | -0.11 | 25.492
17 | 1.703 | 0.07612 | -0.108 | 22.366
17.5 | 1.678 | 0.07834 | -0.108 | 21.421
18 | 1.629 | 0.09117 | -0.105 | 17.873
18.5 | 1.58 | 0.10399 | -0.102 | 15.193

## 50. Re 2M Mach 0.00 (2)
BIGFOIL.COM POLAR EXPORT
NM Retro 13
NM Retro 13 |  |  |  | Cl Max: | 2.0524 | at alpha= | 17 | deg
XFOIL ncrit=9 |  |  |  | L/D Max: | 132.155 | at alpha= | 7 | deg
Re: | 2000000 |  |  | Cd Min: | 0.18895 | at alpha= | -19.5 | deg
Mach: | 0 |  |  | Cl=0 at alpha= | -5.1578 | deg
|  |  |  | @ Cl=0.1, Cd= | 0.0071947
|  |  |  | @ Cl=0.4, Cd= | 0.0065133
|  |  |  | @ Cl=0.6, Cd= | 0.0064484
alpha (deg) | Cl | Cd | Cm | Cl/Cd
-19.5 | -0.6918 | 0.18895 | 0.0102 | -3.6613
-19 | -0.7695 | 0.15927 | -0.0063 | -4.8314
-18.5 | -0.8199 | 0.13967 | -0.0177 | -5.8703
-18 | -0.8999 | 0.11615 | -0.0317 | -7.7477
-17.5 | -1.0971 | 0.07543 | -0.0584 | -14.5446
-17 | -1.2363 | 0.04759 | -0.0791 | -25.9781
-16.5 | -1.2818 | 0.03357 | -0.0917 | -38.1829
-16 | -1.2527 | 0.02529 | -0.1062 | -49.5334
-15.5 | -1.2066 | 0.02235 | -0.1109 | -53.9866
-15 | -1.1633 | 0.02003 | -0.1128 | -58.0779
-14.5 | -1.1179 | 0.01862 | -0.113 | -60.0376
-14 | -1.0728 | 0.01755 | -0.1124 | -61.1282
-13.5 | -1.0084 | 0.01628 | -0.1156 | -61.941
-13 | -0.9435 | 0.01519 | -0.1186 | -62.1132
-12.5 | -0.8773 | 0.01437 | -0.1213 | -61.0508
-12 | -0.8096 | 0.01368 | -0.1242 | -59.1813
-11.5 | -0.7468 | 0.01266 | -0.1264 | -58.9889
-11 | -0.6837 | 0.01209 | -0.1281 | -56.5509
-10.5 | -0.6271 | 0.01159 | -0.1282 | -54.107
-10 | -0.5711 | 0.01093 | -0.1283 | -52.2507
-9.5 | -0.5145 | 0.01043 | -0.1284 | -49.3289
-9 | -0.4571 | 0.0101 | -0.1284 | -45.2574
-8.5 | -0.3989 | 0.00978 | -0.1286 | -40.7873
-8 | -0.3397 | 0.00915 | -0.1293 | -37.1257
-7.5 | -0.2805 | 0.00881 | -0.1298 | -31.8388
-7 | -0.221 | 0.00853 | -0.1302 | -25.9086
-6.5 | -0.161 | 0.00813 | -0.1308 | -19.8032
-6 | -0.101 | 0.00787 | -0.1314 | -12.8335
-5.5 | -0.0412 | 0.00767 | -0.1318 | -5.3716
-5 | 0.019 | 0.00744 | -0.1324 | 2.5538
-4.5 | 0.0792 | 0.00725 | -0.1329 | 10.9241
-4 | 0.1394 | 0.00709 | -0.1335 | 19.6615
-3.5 | 0.1995 | 0.00694 | -0.134 | 28.7464
-3 | 0.2597 | 0.00679 | -0.1347 | 38.2474
-2.5 | 0.3199 | 0.00666 | -0.1353 | 48.033
-2 | 0.38 | 0.00655 | -0.1359 | 58.0153
-1.5 | 0.44 | 0.00644 | -0.1366 | 68.323
-1 | 0.4998 | 0.00638 | -0.1371 | 78.3386
-0.5 | 0.5592 | 0.0064 | -0.1376 | 87.375
0 | 0.6182 | 0.00647 | -0.1379 | 95.5487
0.5 | 0.6769 | 0.00661 | -0.1382 | 102.4054
1.5 | 0.7933 | 0.00697 | -0.1386 | 113.8164
2 | 0.8511 | 0.00719 | -0.1387 | 118.3727
2.5 | 0.9084 | 0.00745 | -0.1388 | 121.9329
3 | 0.9655 | 0.00771 | -0.1389 | 125.227
3.5 | 1.0222 | 0.00801 | -0.1389 | 127.6155
4 | 1.0785 | 0.00831 | -0.1388 | 129.7834
4.5 | 1.1339 | 0.00871 | -0.1386 | 130.1837
5 | 1.189 | 0.00909 | -0.1384 | 130.8031
5.5 | 1.2432 | 0.00955 | -0.138 | 130.178
6 | 1.297 | 0.00999 | -0.1376 | 129.8298
6.5 | 1.3501 | 0.01039 | -0.1372 | 129.9423
7 | 1.3982 | 0.01058 | -0.1355 | 132.155
7.5 | 1.45 | 0.01117 | -0.1348 | 129.812
8 | 1.5013 | 0.01173 | -0.134 | 127.9881
8.5 | 1.5515 | 0.01233 | -0.1331 | 125.8313
9 | 1.6005 | 0.01299 | -0.1319 | 123.2102
9.5 | 1.648 | 0.0137 | -0.1306 | 120.292
10 | 1.6955 | 0.01432 | -0.1292 | 118.4008
10.5 | 1.7404 | 0.01507 | -0.1274 | 115.4877
11 | 1.7842 | 0.01579 | -0.1255 | 112.9956
11.5 | 1.8248 | 0.01661 | -0.1231 | 109.8615
12 | 1.859 | 0.01762 | -0.1196 | 105.5051
12.5 | 1.8887 | 0.01858 | -0.1154 | 101.6523
13 | 1.9134 | 0.01991 | -0.1107 | 96.1025
13.5 | 1.9412 | 0.0212 | -0.1068 | 91.566
14 | 1.9623 | 0.02303 | -0.1026 | 85.2063
14.5 | 1.9862 | 0.02482 | -0.0991 | 80.0242
15 | 2.0055 | 0.02708 | -0.0956 | 74.0583
15.5 | 2.021 | 0.02982 | -0.0922 | 67.7733
16 | 2.0372 | 0.03267 | -0.0894 | 62.3569
16.5 | 2.0441 | 0.03655 | -0.0865 | 55.9261
17 | 2.0524 | 0.04052 | -0.0842 | 50.6515
17.5 | 2.0516 | 0.04568 | -0.0823 | 44.9124
18 | 2.0501 | 0.05126 | -0.081 | 39.9941
18.5 | 2.0419 | 0.05793 | -0.0803 | 35.2477
19 | 2.0271 | 0.06572 | -0.0802 | 30.8445
19.5 | 2.013 | 0.07368 | -0.0807 | 27.3208
20 | 1.9893 | 0.08321 | -0.082 | 23.907

## 51. Re 2M Mach 0.10 (1)
BIGFOIL.COM POLAR EXPORT
NM Retro 13
NM Retro 13 |  |  |  | Cl Max: | 1.852 | at alpha= | 13 | deg
JavaFoil+Calcfoil stall+Eppler ext transition |  |  |  | L/D Max: | 92.716 | at alpha= | 8.5 | deg
Re: | 2000000 |  |  | Cd Min: | 0.01136 | at alpha= | -1 | deg
Mach: | 0.1 |  |  | Cl=0 at alpha= | -5.1917 | deg
|  |  |  | @ Cl=0.1, Cd= | 0.012069
|  |  |  | @ Cl=0.4, Cd= | 0.011485
|  |  |  | @ Cl=0.6, Cd= | 0.011534
alpha (deg) | Cl | Cd | Cm | Cl/Cd
-20 | -0.599 | 0.17745 | -0.065 | -3.378
-19.5 | -0.615 | 0.16751 | -0.066 | -3.67
-19 | -0.629 | 0.1595 | -0.067 | -3.941
-18.5 | -0.641 | 0.1517 | -0.067 | -4.227
-18 | -0.652 | 0.14375 | -0.068 | -4.537
-17.5 | -0.661 | 0.1367 | -0.068 | -4.838
-17 | -0.667 | 0.12979 | -0.069 | -5.139
-16.5 | -0.67 | 0.12272 | -0.07 | -5.457
-16 | -0.67 | 0.11607 | -0.071 | -5.774
-15.5 | -0.668 | 0.10972 | -0.072 | -6.087
-15 | -0.663 | 0.10299 | -0.074 | -6.441
-14.5 | -0.653 | 0.10089 | -0.072 | -6.474
-14 | -0.648 | 0.08617 | -0.08 | -7.525
-13.5 | -0.637 | 0.07887 | -0.083 | -8.07
-13 | -0.624 | 0.06987 | -0.088 | -8.932
-12.5 | -0.611 | 0.05974 | -0.093 | -10.221
-12 | -0.57 | 0.07027 | -0.083 | -8.111
-11.5 | -0.577 | 0.03993 | -0.104 | -14.453
-11 | -0.553 | 0.03302 | -0.107 | -16.745
-10.5 | -0.523 | 0.0281 | -0.11 | -18.616
-10 | -0.489 | 0.02423 | -0.112 | -20.18
-9.5 | -0.451 | 0.02113 | -0.115 | -21.342
-9 | -0.411 | 0.01824 | -0.117 | -22.552
-8.5 | -0.382 | 0.01286 | -0.125 | -29.723
-8 | -0.328 | 0.0127 | -0.125 | -25.848
-7.5 | -0.272 | 0.01304 | -0.125 | -20.865
-7 | -0.214 | 0.0123 | -0.125 | -17.431
-6.5 | -0.156 | 0.01215 | -0.125 | -12.838
-6 | -0.097 | 0.01239 | -0.126 | -7.812
-5.5 | -0.037 | 0.0123 | -0.126 | -3.004
-5 | 0.023 | 0.01219 | -0.126 | 1.91
-4.5 | 0.084 | 0.01209 | -0.126 | 6.936
-4 | 0.145 | 0.01201 | -0.126 | 12.055
-3.5 | 0.206 | 0.0119 | -0.126 | 17.296
-3 | 0.267 | 0.01183 | -0.126 | 22.576
-2.5 | 0.328 | 0.01189 | -0.126 | 27.606
-2 | 0.389 | 0.01151 | -0.126 | 33.843
-1.5 | 0.451 | 0.01137 | -0.126 | 39.637
-1 | 0.511 | 0.01136 | -0.127 | 44.997
-0.5 | 0.572 | 0.01152 | -0.127 | 49.667
0 | 0.633 | 0.01155 | -0.127 | 54.757
0.5 | 0.693 | 0.01159 | -0.127 | 59.786
1 | 0.753 | 0.01191 | -0.127 | 63.272
1.5 | 0.814 | 0.01208 | -0.127 | 67.331
2 | 0.873 | 0.01217 | -0.127 | 71.79
2.5 | 0.933 | 0.01258 | -0.127 | 74.193
3 | 0.992 | 0.0127 | -0.127 | 78.132
3.5 | 1.051 | 0.01292 | -0.127 | 81.396
4 | 1.11 | 0.01337 | -0.127 | 83.01
4.5 | 1.168 | 0.01353 | -0.127 | 86.351
5 | 1.226 | 0.01412 | -0.127 | 86.789
5.5 | 1.283 | 0.01445 | -0.127 | 88.746
6 | 1.339 | 0.01527 | -0.127 | 87.667
6.5 | 1.394 | 0.01558 | -0.127 | 89.522
7 | 1.449 | 0.01646 | -0.127 | 88.061
7.5 | 1.503 | 0.01692 | -0.127 | 88.852
8 | 1.556 | 0.0173 | -0.127 | 89.956
8.5 | 1.608 | 0.01734 | -0.127 | 92.716
9 | 1.652 | 0.01911 | -0.126 | 86.437
9.5 | 1.694 | 0.02158 | -0.126 | 78.491
10 | 1.734 | 0.02239 | -0.126 | 77.466
10.5 | 1.758 | 0.02655 | -0.124 | 66.218
11 | 1.79 | 0.02793 | -0.123 | 64.101
11.5 | 1.815 | 0.02951 | -0.123 | 61.488
12 | 1.832 | 0.0313 | -0.122 | 58.548
12.5 | 1.845 | 0.0334 | -0.121 | 55.232
13 | 1.852 | 0.03579 | -0.12 | 51.743
13.5 | 1.852 | 0.03861 | -0.119 | 47.962
14 | 1.843 | 0.0419 | -0.118 | 43.991
14.5 | 1.828 | 0.04595 | -0.116 | 39.774
15 | 1.801 | 0.05245 | -0.114 | 34.342
15.5 | 1.774 | 0.05811 | -0.113 | 30.528
16 | 1.741 | 0.06503 | -0.111 | 26.781
16.5 | 1.708 | 0.07146 | -0.109 | 23.907
17 | 1.668 | 0.08003 | -0.107 | 20.839
17.5 | 1.639 | 0.08228 | -0.107 | 19.92
18 | 1.594 | 0.09101 | -0.105 | 17.516

## 52. Re 2M Mach 0.10 (2)
BIGFOIL.COM POLAR EXPORT
NM Retro 13
NM Retro 13 |  |  |  | Cl Max: | 2.0477 | at alpha= | 17 | deg
XFOIL ncrit=9 |  |  |  | L/D Max: | 131.609 | at alpha= | 7 | deg
Re: | 2000000 |  |  | Cd Min: | 0.18682 | at alpha= | -19 | deg
Mach: | 0.1 |  |  | Cl=0 at alpha= | -5.1513 | deg
|  |  |  | @ Cl=0.1, Cd= | 0.0072182
|  |  |  | @ Cl=0.4, Cd= | 0.0065412
|  |  |  | @ Cl=0.6, Cd= | 0.006467
alpha (deg) | Cl | Cd | Cm | Cl/Cd
-19 | -0.6666 | 0.18682 | 0.0079 | -3.5681
-18.5 | -0.754 | 0.15494 | -0.0096 | -4.8664
-18 | -0.814 | 0.13373 | -0.022 | -6.0869
-17.5 | -0.8871 | 0.11198 | -0.0351 | -7.922
-17 | -1.0649 | 0.07516 | -0.0597 | -14.1684
-16.5 | -1.2057 | 0.04726 | -0.0808 | -25.5121
-16 | -1.2506 | 0.03297 | -0.0944 | -37.9315
-15.5 | -1.2183 | 0.02453 | -0.1096 | -49.6657
-15 | -1.1739 | 0.02193 | -0.1126 | -53.5294
-14.5 | -1.1311 | 0.01966 | -0.1139 | -57.5331
-14 | -1.0864 | 0.0183 | -0.1135 | -59.3661
-13.5 | -1.0208 | 0.01713 | -0.1165 | -59.5914
-13 | -0.955 | 0.01571 | -0.1198 | -60.7893
-12.5 | -0.8878 | 0.01477 | -0.1226 | -60.1083
-12 | -0.819 | 0.01397 | -0.1255 | -58.6256
-11.5 | -0.7555 | 0.01298 | -0.1275 | -58.2049
-11 | -0.692 | 0.01233 | -0.1291 | -56.1233
-10.5 | -0.6346 | 0.01178 | -0.1292 | -53.871
-10 | -0.5779 | 0.01133 | -0.129 | -51.0062
-9.5 | -0.5204 | 0.01057 | -0.1293 | -49.2337
-9 | -0.4624 | 0.01023 | -0.1294 | -45.2004
-8.5 | -0.4035 | 0.00986 | -0.1296 | -40.9229
-8 | -0.3437 | 0.00924 | -0.1302 | -37.197
-7.5 | -0.2838 | 0.00888 | -0.1306 | -31.9595
-7 | -0.2238 | 0.00858 | -0.131 | -26.0839
-6.5 | -0.1632 | 0.00819 | -0.1316 | -19.9267
-6 | -0.1027 | 0.00791 | -0.1321 | -12.9836
-5.5 | -0.0424 | 0.00773 | -0.1325 | -5.4851
-5 | 0.0184 | 0.00747 | -0.1331 | 2.4632
-4.5 | 0.0791 | 0.00727 | -0.1336 | 10.8803
-4 | 0.1396 | 0.00712 | -0.1342 | 19.6067
-3.5 | 0.2002 | 0.00696 | -0.1347 | 28.7644
-3 | 0.2609 | 0.00682 | -0.1353 | 38.2551
-2.5 | 0.3215 | 0.00668 | -0.136 | 48.1287
-2 | 0.3819 | 0.00658 | -0.1366 | 58.0395
-1.5 | 0.4425 | 0.00645 | -0.1372 | 68.6047
-1 | 0.5026 | 0.0064 | -0.1378 | 78.5312
-0.5 | 0.5624 | 0.00641 | -0.1383 | 87.7379
0 | 0.6218 | 0.0065 | -0.1386 | 95.6615
0.5 | 0.6808 | 0.00663 | -0.1389 | 102.6848
1 | 0.7395 | 0.00682 | -0.1391 | 108.4311
1.5 | 0.798 | 0.007 | -0.1392 | 114
2 | 0.8562 | 0.00722 | -0.1394 | 118.5873
2.5 | 0.9138 | 0.00749 | -0.1394 | 122.0027
3 | 0.9714 | 0.00775 | -0.1395 | 125.3419
3.5 | 1.0283 | 0.00806 | -0.1394 | 127.5806
4 | 1.0852 | 0.00836 | -0.1393 | 129.8086
4.5 | 1.1409 | 0.00876 | -0.1391 | 130.2397
5 | 1.1963 | 0.00917 | -0.1388 | 130.458
5.5 | 1.251 | 0.00962 | -0.1384 | 130.0416
6 | 1.3049 | 0.0101 | -0.1379 | 129.198
6.5 | 1.3587 | 0.01048 | -0.1374 | 129.6469
7 | 1.4069 | 0.01069 | -0.1357 | 131.609
7.5 | 1.4589 | 0.0113 | -0.1349 | 129.1062
8 | 1.5106 | 0.01187 | -0.134 | 127.262
8.5 | 1.5613 | 0.01247 | -0.133 | 125.2045
9 | 1.6105 | 0.01314 | -0.1317 | 122.5647
9.5 | 1.6582 | 0.01386 | -0.1302 | 119.6392
10 | 1.7055 | 0.01453 | -0.1286 | 117.3778
10.5 | 1.7509 | 0.01526 | -0.1268 | 114.7379
11 | 1.7933 | 0.01609 | -0.1244 | 111.4543
11.5 | 1.8334 | 0.01691 | -0.1217 | 108.4211
12 | 1.8657 | 0.01794 | -0.1177 | 103.9967
12.5 | 1.8931 | 0.01906 | -0.113 | 99.3232
13 | 1.9192 | 0.02043 | -0.1085 | 93.9403
13.5 | 1.9458 | 0.02191 | -0.1046 | 88.8088
14 | 1.9654 | 0.02397 | -0.1002 | 81.9942
14.5 | 1.9901 | 0.02584 | -0.0969 | 77.0163
15 | 2.0071 | 0.02844 | -0.0932 | 70.5731
15.5 | 2.0233 | 0.0313 | -0.0901 | 64.6422
16 | 2.0364 | 0.03462 | -0.0872 | 58.8215
16.5 | 2.0423 | 0.03879 | -0.0845 | 52.6502
17 | 2.0477 | 0.0433 | -0.0825 | 47.291
17.5 | 2.0429 | 0.04917 | -0.0808 | 41.5477
18 | 2.0398 | 0.05522 | -0.0799 | 36.9395
18.5 | 2.0266 | 0.06273 | -0.0795 | 32.3067
19 | 2.0107 | 0.07096 | -0.0799 | 28.3357
19.5 | 1.991 | 0.07988 | -0.0808 | 24.9249
20 | 1.9633 | 0.09017 | -0.0827 | 21.7733

## 53. Re 2M Mach 0.25 (1)
BIGFOIL.COM POLAR EXPORT
NM Retro 13
NM Retro 13 |  |  |  | Cl Max: | 1.824 | at alpha= | 12 | deg
JavaFoil+Calcfoil stall+Eppler ext transition |  |  |  | L/D Max: | 89.484 | at alpha= | 6.5 | deg
Re: | 2000000 |  |  | Cd Min: | 0.01155 | at alpha= | -2 | deg
Mach: | 0.25 |  |  | Cl=0 at alpha= | -5.1936 | deg
|  |  |  | @ Cl=0.1, Cd= | 0.012136
|  |  |  | @ Cl=0.4, Cd= | 0.01155
|  |  |  | @ Cl=0.6, Cd= | 0.011568
alpha (deg) | Cl | Cd | Cm | Cl/Cd
-18.5 | -0.328 | 0.18332 | -0.062 | -1.79
-18 | -0.374 | 0.16982 | -0.062 | -2.202
-17.5 | -0.415 | 0.16016 | -0.063 | -2.594
-17 | -0.451 | 0.14893 | -0.064 | -3.027
-16.5 | -0.481 | 0.13905 | -0.065 | -3.458
-16 | -0.507 | 0.13074 | -0.066 | -3.878
-15.5 | -0.529 | 0.12234 | -0.068 | -4.324
-15 | -0.546 | 0.11459 | -0.069 | -4.765
-14.5 | -0.558 | 0.10747 | -0.07 | -5.192
-14 | -0.565 | 0.10094 | -0.072 | -5.596
-13.5 | -0.567 | 0.09445 | -0.073 | -5.999
-13 | -0.565 | 0.08452 | -0.078 | -6.69
-12.5 | -0.558 | 0.0774 | -0.081 | -7.214
-12 | -0.547 | 0.06974 | -0.086 | -7.85
-11.5 | -0.522 | 0.07315 | -0.08 | -7.135
-11 | -0.5 | 0.06676 | -0.083 | -7.492
-10.5 | -0.476 | 0.05936 | -0.088 | -8.013
-10 | -0.478 | 0.03047 | -0.111 | -15.682
-9.5 | -0.445 | 0.02544 | -0.114 | -17.498
-9 | -0.407 | 0.02173 | -0.117 | -18.743
-8.5 | -0.366 | 0.01853 | -0.12 | -19.762
-8 | -0.308 | 0.02178 | -0.116 | -14.159
-7.5 | -0.278 | 0.01272 | -0.129 | -21.833
-7 | -0.219 | 0.01292 | -0.129 | -16.975
-6.5 | -0.16 | 0.01231 | -0.129 | -12.969
-6 | -0.099 | 0.01208 | -0.129 | -8.21
-5.5 | -0.038 | 0.01243 | -0.129 | -3.048
-5 | 0.024 | 0.01226 | -0.129 | 1.949
-4.5 | 0.086 | 0.01216 | -0.129 | 7.08
-4 | 0.149 | 0.01205 | -0.13 | 12.33
-3.5 | 0.211 | 0.01196 | -0.13 | 17.68
-3 | 0.274 | 0.01187 | -0.13 | 23.095
-2.5 | 0.337 | 0.01189 | -0.13 | 28.365
-2 | 0.4 | 0.01155 | -0.13 | 34.645
-1.5 | 0.463 | 0.01155 | -0.13 | 40.098
-1 | 0.525 | 0.0116 | -0.13 | 45.276
-0.5 | 0.588 | 0.01156 | -0.13 | 50.865
0 | 0.65 | 0.0116 | -0.13 | 56.027
0.5 | 0.712 | 0.01166 | -0.13 | 61.049
1 | 0.774 | 0.01196 | -0.13 | 64.732
1.5 | 0.836 | 0.01219 | -0.13 | 68.574
2 | 0.897 | 0.0126 | -0.13 | 71.226
2.5 | 0.958 | 0.01269 | -0.13 | 75.507
3 | 1.019 | 0.01281 | -0.13 | 79.553
3.5 | 1.08 | 0.01341 | -0.13 | 80.512
4 | 1.14 | 0.01354 | -0.13 | 84.159
4.5 | 1.199 | 0.01409 | -0.13 | 85.108
5 | 1.258 | 0.0144 | -0.13 | 87.349
5.5 | 1.316 | 0.01473 | -0.131 | 89.36
6 | 1.373 | 0.01562 | -0.13 | 87.902
6.5 | 1.429 | 0.01597 | -0.13 | 89.484
7 | 1.485 | 0.01703 | -0.13 | 87.209
7.5 | 1.539 | 0.01745 | -0.13 | 88.188
8 | 1.593 | 0.018 | -0.13 | 88.496
8.5 | 1.637 | 0.01877 | -0.13 | 87.225
9 | 1.68 | 0.0219 | -0.129 | 76.717
9.5 | 1.721 | 0.02289 | -0.129 | 75.187
10 | 1.759 | 0.02377 | -0.128 | 73.983
10.5 | 1.774 | 0.02881 | -0.127 | 61.586
11 | 1.802 | 0.0306 | -0.126 | 58.885
11.5 | 1.817 | 0.03272 | -0.125 | 55.539
12 | 1.824 | 0.03527 | -0.124 | 51.709
12.5 | 1.822 | 0.03821 | -0.123 | 47.696
13 | 1.812 | 0.04195 | -0.121 | 43.187
13.5 | 1.792 | 0.04611 | -0.12 | 38.875
14 | 1.76 | 0.05126 | -0.118 | 34.336
14.5 | 1.711 | 0.05993 | -0.115 | 28.542
15 | 1.668 | 0.06454 | -0.114 | 25.843
15.5 | 1.601 | 0.07663 | -0.11 | 20.896
16 | 1.536 | 0.08673 | -0.108 | 17.705
16.5 | 1.461 | 0.09948 | -0.104 | 14.688
17 | 1.383 | 0.11325 | -0.101 | 12.208

## 54. Re 2M Mach 0.25 (2)
BIGFOIL.COM POLAR EXPORT
NM Retro 13
NM Retro 13 |  |  |  | Cl Max: | 2.0163 | at alpha= | 15.5 | deg
XFOIL ncrit=9 |  |  |  | L/D Max: | 129.923 | at alpha= | 4.5 | deg
Re: | 2000000 |  |  | Cd Min: | 0.21667 | at alpha= | -18.5 | deg
Mach: | 0.25 |  |  | Cl=0 at alpha= | -5.1142 | deg
|  |  |  | @ Cl=0.1, Cd= | 0.0073931
|  |  |  | @ Cl=0.4, Cd= | 0.0066964
|  |  |  | @ Cl=0.6, Cd= | 0.0065558
alpha (deg) | Cl | Cd | Cm | Cl/Cd
-18.5 | -0.5666 | 0.21667 | 0.0164 | -2.615
-18 | -0.554 | 0.20679 | 0.0115 | -2.679
-16.5 | -0.6057 | 0.15579 | -0.0127 | -3.8879
-16 | -0.7108 | 0.125 | -0.0303 | -5.6864
-15.5 | -0.7727 | 0.1059 | -0.0422 | -7.2965
-15 | -0.8516 | 0.08557 | -0.056 | -9.9521
-14.5 | -0.983 | 0.0595 | -0.0761 | -16.521
-14 | -1.0849 | 0.03901 | -0.0932 | -27.8108
-13.5 | -1.0943 | 0.0262 | -0.1107 | -41.7672
-13 | -1.021 | 0.02082 | -0.123 | -49.0394
-12.5 | -0.9482 | 0.01857 | -0.1275 | -51.0609
-12 | -0.8752 | 0.01665 | -0.1313 | -52.5646
-11.5 | -0.8061 | 0.01536 | -0.1333 | -52.4805
-11 | -0.7395 | 0.01442 | -0.1343 | -51.2829
-10.5 | -0.6779 | 0.01321 | -0.1347 | -51.3172
-10 | -0.6167 | 0.01247 | -0.1345 | -49.4547
-9.5 | -0.5552 | 0.01185 | -0.1342 | -46.8523
-9 | -0.493 | 0.01104 | -0.1344 | -44.6558
-8.5 | -0.4302 | 0.01051 | -0.1344 | -40.9324
-8 | -0.3671 | 0.01008 | -0.1345 | -36.4187
-7.5 | -0.3033 | 0.00934 | -0.1351 | -32.4732
-7 | -0.2398 | 0.00893 | -0.1354 | -26.8533
-6.5 | -0.1765 | 0.00864 | -0.1356 | -20.4282
-6 | -0.1125 | 0.00817 | -0.1362 | -13.7699
-5.5 | -0.049 | 0.0079 | -0.1366 | -6.2025
-5 | 0.0145 | 0.00764 | -0.1371 | 1.8979
-4.5 | 0.0777 | 0.00746 | -0.1375 | 10.4155
-4 | 0.141 | 0.00727 | -0.138 | 19.3948
-3.5 | 0.204 | 0.00712 | -0.1384 | 28.6517
-2.5 | 0.3301 | 0.00681 | -0.1396 | 48.4728
-2 | 0.3929 | 0.00671 | -0.1402 | 58.5544
-1.5 | 0.4556 | 0.00659 | -0.1409 | 69.1351
-1 | 0.5181 | 0.00652 | -0.1414 | 79.4632
-0.5 | 0.5801 | 0.00653 | -0.1419 | 88.8361
0 | 0.6417 | 0.00661 | -0.1422 | 97.0802
0.5 | 0.7027 | 0.00678 | -0.1424 | 103.6431
1 | 0.7638 | 0.00693 | -0.1426 | 110.2165
1.5 | 0.8242 | 0.00716 | -0.1427 | 115.1117
2 | 0.8846 | 0.00738 | -0.1427 | 119.8645
2.5 | 0.9443 | 0.00767 | -0.1427 | 123.116
3 | 1.0038 | 0.00798 | -0.1425 | 125.7895
3.5 | 1.0631 | 0.0083 | -0.1424 | 128.0843
4 | 1.1218 | 0.00866 | -0.1421 | 129.5381
4.5 | 1.1797 | 0.00908 | -0.1416 | 129.9229
5 | 1.237 | 0.00955 | -0.1411 | 129.5288
5.5 | 1.2935 | 0.01006 | -0.1403 | 128.5785
6 | 1.3492 | 0.01061 | -0.1395 | 127.1631
6.5 | 1.4049 | 0.01107 | -0.1386 | 126.9106
7 | 1.4547 | 0.01131 | -0.1364 | 128.6207
7.5 | 1.5087 | 0.01194 | -0.1351 | 126.3568
8 | 1.5619 | 0.0126 | -0.1336 | 123.9603
8.5 | 1.6133 | 0.01333 | -0.1318 | 121.0278
9 | 1.6627 | 0.01413 | -0.1296 | 117.6716
9.5 | 1.7119 | 0.01487 | -0.1274 | 115.1244
10 | 1.7579 | 0.01571 | -0.1246 | 111.8969
10.5 | 1.7987 | 0.01667 | -0.121 | 107.9004
11 | 1.8344 | 0.01765 | -0.1164 | 103.932
11.5 | 1.8632 | 0.01898 | -0.1111 | 98.1665
12 | 1.8922 | 0.0205 | -0.1063 | 92.3024
12.5 | 1.9189 | 0.02231 | -0.1016 | 86.0108
13 | 1.9447 | 0.02436 | -0.0973 | 79.8317
13.5 | 1.9623 | 0.02718 | -0.0929 | 72.1965
14 | 1.9852 | 0.02986 | -0.0894 | 66.4836
14.5 | 1.9992 | 0.03345 | -0.086 | 59.7668
15 | 2.0097 | 0.03759 | -0.083 | 53.4637
15.5 | 2.0163 | 0.04236 | -0.0805 | 47.5992
16 | 2.0152 | 0.04822 | -0.0785 | 41.7918
16.5 | 2.0109 | 0.05476 | -0.0773 | 36.7221
17 | 1.9966 | 0.06274 | -0.0769 | 31.8234
17.5 | 1.9811 | 0.0712 | -0.0772 | 27.8244
18 | 1.955 | 0.08118 | -0.0784 | 24.0823
18.5 | 1.9235 | 0.0922 | -0.0805 | 20.8623
19 | 1.8925 | 0.10341 | -0.0833 | 18.3009
19.5 | 1.8574 | 0.11547 | -0.0872 | 16.0856
20 | 1.8184 | 0.12849 | -0.0924 | 14.1521

## 55. Re 2M Mach 0.50 (1)
BIGFOIL.COM POLAR EXPORT
NM Retro 13
NM Retro 13 |  |  |  | Cl Max: | 1.7 | at alpha= | 9 | deg
JavaFoil+Calcfoil stall+Eppler ext transition |  |  |  | L/D Max: | 86.437 | at alpha= | 4.5 | deg
Re: | 2000000 |  |  | Cd Min: | 0.01185 | at alpha= | -1 | deg
Mach: | 0.5 |  |  | Cl=0 at alpha= | -5.1912 | deg
|  |  |  | @ Cl=0.1, Cd= | 0.012662
|  |  |  | @ Cl=0.4, Cd= | 0.012183
|  |  |  | @ Cl=0.6, Cd= | 0.01185
alpha (deg) | Cl | Cd | Cm | Cl/Cd
-20 | -0.83 | 0.18391 | -0.08 | -4.514
-19.5 | -0.802 | 0.1788 | -0.079 | -4.484
-19 | -0.774 | 0.17286 | -0.079 | -4.48
-18.5 | -0.747 | 0.17057 | -0.079 | -4.38
-18 | -0.719 | 0.1661 | -0.078 | -4.326
-17.5 | -0.691 | 0.16029 | -0.078 | -4.311
-17 | -0.664 | 0.15579 | -0.078 | -4.259
-16.5 | -0.635 | 0.14876 | -0.076 | -4.269
-16 | -0.607 | 0.14473 | -0.076 | -4.197
-15.5 | -0.579 | 0.14184 | -0.076 | -4.085
-15 | -0.551 | 0.13475 | -0.075 | -4.091
-14.5 | -0.523 | 0.13102 | -0.073 | -3.99
-14 | -0.495 | 0.12618 | -0.073 | -3.923
-13.5 | -0.467 | 0.12023 | -0.071 | -3.882
-13 | -0.439 | 0.11728 | -0.072 | -3.742
-12.5 | -0.411 | 0.11557 | -0.072 | -3.556
-12 | -0.383 | 0.09106 | -0.07 | -4.203
-11.5 | -0.355 | 0.10151 | -0.069 | -3.493
-11 | -0.327 | 0.08262 | -0.069 | -3.953
-10.5 | -0.298 | 0.08612 | -0.067 | -3.464
-10 | -0.27 | 0.07921 | -0.066 | -3.411
-9.5 | -0.242 | 0.07365 | -0.065 | -3.287
-9 | -0.214 | 0.06963 | -0.069 | -3.079
-8.5 | -0.288 | 0.06087 | -0.074 | -4.729
-8 | -0.279 | 0.05046 | -0.094 | -5.523
-7.5 | -0.241 | 0.04865 | -0.096 | -4.957
-7 | -0.216 | 0.02143 | -0.13 | -10.081
-6.5 | -0.163 | 0.01814 | -0.134 | -8.995
-6 | -0.101 | 0.01868 | -0.133 | -5.418
-5.5 | -0.042 | 0.01259 | -0.144 | -3.317
-5 | 0.026 | 0.0127 | -0.145 | 2.082
-4.5 | 0.096 | 0.01269 | -0.145 | 7.532
-4 | 0.165 | 0.01221 | -0.145 | 13.542
-3.5 | 0.236 | 0.0121 | -0.145 | 19.475
-3 | 0.306 | 0.01228 | -0.145 | 24.912
-2.5 | 0.376 | 0.0122 | -0.145 | 30.849
-2 | 0.447 | 0.01215 | -0.145 | 36.777
-1.5 | 0.517 | 0.01209 | -0.145 | 42.773
-1 | 0.587 | 0.01185 | -0.145 | 49.546
-0.5 | 0.657 | 0.01185 | -0.145 | 55.42
0 | 0.726 | 0.01195 | -0.146 | 60.738
0.5 | 0.795 | 0.01225 | -0.146 | 64.918
1 | 0.864 | 0.01245 | -0.146 | 69.395
1.5 | 0.933 | 0.01294 | -0.146 | 72.101
2 | 1.001 | 0.01309 | -0.146 | 76.438
2.5 | 1.068 | 0.01325 | -0.146 | 80.617
3 | 1.135 | 0.01395 | -0.146 | 81.366
3.5 | 1.202 | 0.01419 | -0.146 | 84.675
4 | 1.267 | 0.01495 | -0.146 | 84.771
4.5 | 1.332 | 0.01541 | -0.146 | 86.437
5 | 1.395 | 0.01654 | -0.146 | 84.298
5.5 | 1.455 | 0.0171 | -0.146 | 85.138
6 | 1.507 | 0.02113 | -0.145 | 71.325
6.5 | 1.561 | 0.02192 | -0.145 | 71.197
7 | 1.609 | 0.02279 | -0.144 | 70.592
7.5 | 1.653 | 0.02378 | -0.144 | 69.515
8 | 1.686 | 0.02668 | -0.143 | 63.198
8.5 | 1.692 | 0.03319 | -0.14 | 50.979
9 | 1.7 | 0.03631 | -0.138 | 46.823
9.5 | 1.688 | 0.04096 | -0.136 | 41.222
10 | 1.641 | 0.04836 | -0.132 | 33.92
10.5 | 1.535 | 0.06101 | -0.126 | 25.161
11 | 1.277 | 0.08735 | -0.111 | 14.624
11.5 | 0.943 | 0.09994 | -0.093 | 9.436
12 | 0.952 | 0.11681 | -0.073 | 8.153
12.5 | 0.98 | 0.11931 | -0.075 | 8.215
13 | 1.007 | 0.12461 | -0.077 | 8.085
13.5 | 1.035 | 0.12851 | -0.078 | 8.055
14 | 1.063 | 0.13521 | -0.081 | 7.865

## 56. Re 2M Mach 0.50 (2)
BIGFOIL.COM POLAR EXPORT
NM Retro 13
NM Retro 13 |  |  |  | Cl Max: | 1.9207 | at alpha= | 11.5 | deg
XFOIL ncrit=9 |  |  |  | L/D Max: | 128.084 | at alpha= | 3.5 | deg
Re: | 2000000 |  |  | Cd Min: | 0.26097 | at alpha= | -20 | deg
Mach: | 0.5 |  |  | Cl=0 at alpha= | -4.9375 | deg
|  |  |  | @ Cl=0.1, Cd= | 0.0081312
|  |  |  | @ Cl=0.4, Cd= | 0.0073415
|  |  |  | @ Cl=0.6, Cd= | 0.00706
alpha (deg) | Cl | Cd | Cm | Cl/Cd
-20 | -0.6556 | 0.26097 | 0.0337 | -2.5122
-19.5 | -0.6327 | 0.25205 | 0.0282 | -2.5102
-19 | -0.6093 | 0.24437 | 0.0234 | -2.4934
-18.5 | -0.5848 | 0.23733 | 0.0188 | -2.4641
-18 | -0.5623 | 0.22861 | 0.0138 | -2.4596
-17.5 | -0.5403 | 0.22012 | 0.0089 | -2.4546
-17 | -0.5193 | 0.21125 | 0.0041 | -2.4582
-16.5 | -0.5008 | 0.20131 | -0.001 | -2.4877
-16 | -0.4812 | 0.19276 | -0.0057 | -2.4964
-15.5 | -0.4592 | 0.18548 | -0.0098 | -2.4757
-15 | -0.4389 | 0.17779 | -0.0139 | -2.4686
-14.5 | -0.4246 | 0.16816 | -0.0185 | -2.525
-14 | -0.411 | 0.15907 | -0.0229 | -2.5838
-13.5 | -0.3919 | 0.15197 | -0.0265 | -2.5788
-13 | -0.3886 | 0.14104 | -0.0314 | -2.7552
-12.5 | -0.3685 | 0.13479 | -0.0344 | -2.7339
-12 | -0.3688 | 0.12419 | -0.0393 | -2.9696
-11.5 | -0.3505 | 0.11803 | -0.0421 | -2.9696
-11 | -0.3603 | 0.10675 | -0.0474 | -3.3752
-10.5 | -0.3443 | 0.10078 | -0.05 | -3.4164
-10 | -0.3418 | 0.08921 | -0.0593 | -3.8314
-9.5 | -0.3478 | 0.07779 | -0.0685 | -4.471
-9 | -0.3814 | 0.06574 | -0.0761 | -5.8016
-8 | -0.4806 | 0.03039 | -0.1182 | -15.8144
-7.5 | -0.4114 | 0.01672 | -0.1481 | -24.6053
-7 | -0.3303 | 0.01313 | -0.1523 | -25.1561
-6.5 | -0.2482 | 0.01113 | -0.1538 | -22.3001
-6 | -0.1676 | 0.01009 | -0.1541 | -16.6105
-5 | -0.0096 | 0.00865 | -0.1546 | -1.1098
-4.5 | 0.0672 | 0.00829 | -0.1546 | 8.1062
-4 | 0.1436 | 0.00792 | -0.1549 | 18.1313
-3.5 | 0.2185 | 0.00773 | -0.155 | 28.2665
-3 | 0.293 | 0.00755 | -0.1553 | 38.8079
-2.5 | 0.3669 | 0.0074 | -0.1557 | 49.5811
-2 | 0.4404 | 0.00727 | -0.1561 | 60.5777
-1.5 | 0.5136 | 0.00716 | -0.1566 | 71.7318
-1 | 0.5866 | 0.00706 | -0.1571 | 83.0878
-0.5 | 0.6587 | 0.00706 | -0.1575 | 93.3003
0 | 0.7303 | 0.00714 | -0.1576 | 102.2829
0.5 | 0.801 | 0.00734 | -0.1576 | 109.1281
2 | 1.011 | 0.0082 | -0.1564 | 123.2927
2.5 | 1.0799 | 0.00861 | -0.1557 | 125.4239
3.5 | 1.2168 | 0.0095 | -0.1534 | 128.0842
4 | 1.2837 | 0.01007 | -0.1518 | 127.4777
5 | 1.4125 | 0.01149 | -0.1473 | 122.933
5.5 | 1.4749 | 0.01227 | -0.1443 | 120.2037
6 | 1.5349 | 0.01314 | -0.1408 | 116.8113
6.5 | 1.5933 | 0.014 | -0.1367 | 113.8071
7 | 1.6481 | 0.01486 | -0.1319 | 110.9085
7.5 | 1.6885 | 0.01566 | -0.1246 | 107.8225
8 | 1.731 | 0.01715 | -0.1181 | 100.9329
8.5 | 1.7724 | 0.01894 | -0.1119 | 93.5797
9 | 1.8114 | 0.02113 | -0.1059 | 85.7265
9.5 | 1.8435 | 0.02402 | -0.1001 | 76.7485
10 | 1.8759 | 0.02724 | -0.0948 | 68.8656
10.5 | 1.8977 | 0.03152 | -0.0899 | 60.2062
11 | 1.9144 | 0.03652 | -0.0856 | 52.4206
11.5 | 1.9207 | 0.04264 | -0.082 | 45.0446
12 | 1.9126 | 0.05033 | -0.0795 | 38.0012
12.5 | 1.9 | 0.05872 | -0.0779 | 32.3569
13 | 1.8766 | 0.06835 | -0.0774 | 27.4557
13.5 | 1.8421 | 0.07935 | -0.0784 | 23.2149
14 | 1.8056 | 0.09089 | -0.0803 | 19.8658
14.5 | 1.7695 | 0.10273 | -0.0832 | 17.2248
15 | 1.7343 | 0.11494 | -0.0873 | 15.0887
15.5 | 1.6988 | 0.12765 | -0.0926 | 13.3083
16 | 1.6665 | 0.14057 | -0.0991 | 11.8553
16.5 | 1.6406 | 0.1532 | -0.1062 | 10.7089

## 57. Re 3M Mach 0.00 (1)
BIGFOIL.COM POLAR EXPORT
NM Retro 13
NM Retro 13 |  |  |  | Cl Max: | 1.87 | at alpha= | 13.5 | deg
JavaFoil+Calcfoil stall+Eppler ext transition |  |  |  | L/D Max: | 95.341 | at alpha= | 8.5 | deg
Re: | 3000000 |  |  | Cd Min: | 0.0112 | at alpha= | -1 | deg
Mach: | 0 |  |  | Cl=0 at alpha= | -5.1917 | deg
|  |  |  | @ Cl=0.1, Cd= | 0.011814
|  |  |  | @ Cl=0.4, Cd= | 0.011284
|  |  |  | @ Cl=0.6, Cd= | 0.011235
alpha (deg) | Cl | Cd | Cm | Cl/Cd
-20 | -0.644 | 0.16588 | -0.068 | -3.88
-19.5 | -0.656 | 0.15841 | -0.068 | -4.139
-19 | -0.666 | 0.15123 | -0.069 | -4.407
-18.5 | -0.676 | 0.14357 | -0.07 | -4.709
-18 | -0.684 | 0.13655 | -0.07 | -5.009
-17.5 | -0.69 | 0.12989 | -0.071 | -5.313
-17 | -0.694 | 0.12244 | -0.072 | -5.664
-16.5 | -0.694 | 0.11554 | -0.074 | -6.006
-16 | -0.692 | 0.10892 | -0.075 | -6.353
-15.5 | -0.687 | 0.1027 | -0.076 | -6.692
-15 | -0.677 | 0.10098 | -0.075 | -6.708
-14.5 | -0.667 | 0.09522 | -0.076 | -7.006
-14 | -0.669 | 0.07371 | -0.088 | -9.08
-13.5 | -0.661 | 0.06315 | -0.093 | -10.463
-13 | -0.649 | 0.05387 | -0.097 | -12.042
-12.5 | -0.634 | 0.04491 | -0.101 | -14.124
-12 | -0.581 | 0.06176 | -0.089 | -9.413
-11.5 | -0.592 | 0.03165 | -0.108 | -18.708
-11 | -0.564 | 0.02699 | -0.11 | -20.909
-10.5 | -0.532 | 0.02361 | -0.112 | -22.514
-10 | -0.496 | 0.02043 | -0.114 | -24.3
-9.5 | -0.459 | 0.01794 | -0.117 | -25.604
-9 | -0.433 | 0.01279 | -0.124 | -33.883
-8.5 | -0.381 | 0.0125 | -0.124 | -30.491
-8 | -0.327 | 0.01224 | -0.124 | -26.717
-7.5 | -0.271 | 0.01258 | -0.125 | -21.54
-7 | -0.214 | 0.0119 | -0.125 | -17.949
-6.5 | -0.155 | 0.01224 | -0.125 | -12.685
-6 | -0.096 | 0.01215 | -0.125 | -7.93
-5.5 | -0.037 | 0.01198 | -0.125 | -3.07
-5 | 0.023 | 0.01198 | -0.125 | 1.934
-4.5 | 0.083 | 0.0119 | -0.125 | 7.015
-4 | 0.144 | 0.01159 | -0.125 | 12.431
-3.5 | 0.205 | 0.01168 | -0.125 | 17.526
-3 | 0.266 | 0.0116 | -0.126 | 22.892
-2.5 | 0.327 | 0.01158 | -0.126 | 28.197
-2 | 0.387 | 0.01128 | -0.126 | 34.351
-1.5 | 0.448 | 0.0113 | -0.126 | 39.663
-1 | 0.509 | 0.0112 | -0.126 | 45.419
-0.5 | 0.569 | 0.01123 | -0.126 | 50.689
0 | 0.629 | 0.01124 | -0.126 | 56.027
0.5 | 0.69 | 0.01148 | -0.126 | 60.086
1 | 0.75 | 0.0116 | -0.126 | 64.613
1.5 | 0.809 | 0.01195 | -0.126 | 67.735
2 | 0.869 | 0.01205 | -0.126 | 72.123
2.5 | 0.928 | 0.01212 | -0.126 | 76.572
3 | 0.987 | 0.01261 | -0.126 | 78.281
3.5 | 1.046 | 0.01274 | -0.126 | 82.138
4 | 1.105 | 0.01319 | -0.126 | 83.768
4.5 | 1.163 | 0.01342 | -0.126 | 86.648
5 | 1.22 | 0.01366 | -0.126 | 89.311
5.5 | 1.277 | 0.01437 | -0.126 | 88.805
6 | 1.333 | 0.01461 | -0.126 | 91.181
6.5 | 1.388 | 0.01532 | -0.126 | 90.616
7 | 1.443 | 0.0157 | -0.126 | 91.861
7.5 | 1.496 | 0.01606 | -0.126 | 93.184
8 | 1.55 | 0.01638 | -0.126 | 94.605
8.5 | 1.601 | 0.01679 | -0.126 | 95.341
9 | 1.651 | 0.01741 | -0.126 | 94.817
9.5 | 1.692 | 0.01873 | -0.126 | 90.336
10 | 1.734 | 0.02087 | -0.125 | 83.116
10.5 | 1.774 | 0.02158 | -0.125 | 82.187
11 | 1.795 | 0.02581 | -0.123 | 69.523
11.5 | 1.821 | 0.02715 | -0.123 | 67.069
12 | 1.841 | 0.02862 | -0.122 | 64.33
12.5 | 1.856 | 0.03036 | -0.121 | 61.137
13 | 1.866 | 0.03232 | -0.121 | 57.739
13.5 | 1.87 | 0.03459 | -0.12 | 54.054
14 | 1.865 | 0.03726 | -0.119 | 50.06
14.5 | 1.856 | 0.04027 | -0.118 | 46.088
15 | 1.84 | 0.04395 | -0.116 | 41.867
15.5 | 1.821 | 0.04768 | -0.115 | 38.188
16 | 1.783 | 0.05595 | -0.113 | 31.872
16.5 | 1.754 | 0.06135 | -0.111 | 28.592
17 | 1.718 | 0.06882 | -0.109 | 24.956
17.5 | 1.693 | 0.07062 | -0.109 | 23.976
18 | 1.644 | 0.08256 | -0.107 | 19.916
18.5 | 1.595 | 0.09422 | -0.104 | 16.927

## 58. Re 3M Mach 0.00 (2)
BIGFOIL.COM POLAR EXPORT
NM Retro 13
NM Retro 13 |  |  |  | Cl Max: | 2.1051 | at alpha= | 18 | deg
XFOIL ncrit=9 |  |  |  | L/D Max: | 139.284 | at alpha= | 7.5 | deg
Re: | 3000000 |  |  | Cd Min: | 0.17992 | at alpha= | -20 | deg
Mach: | 0 |  |  | Cl=0 at alpha= | -5.1639 | deg
|  |  |  | @ Cl=0.1, Cd= | 0.0067801
|  |  |  | @ Cl=0.4, Cd= | 0.0062814
|  |  |  | @ Cl=0.6, Cd= | 0.0061932
alpha (deg) | Cl | Cd | Cm | Cl/Cd
-20 | -0.7624 | 0.17992 | 0.0063 | -4.2374
-19.5 | -0.7937 | 0.16293 | -0.0039 | -4.8714
-19 | -0.8522 | 0.14169 | -0.0166 | -6.0145
-18.5 | -1.123 | 0.08599 | -0.0522 | -13.0597
-18 | -1.2991 | 0.0525 | -0.0762 | -24.7448
-17.5 | -1.3617 | 0.03675 | -0.0892 | -37.0531
-17 | -1.3587 | 0.02625 | -0.1042 | -51.76
-16.5 | -1.3124 | 0.02188 | -0.1126 | -59.9817
-16 | -1.2658 | 0.01984 | -0.1147 | -63.8004
-15.5 | -1.219 | 0.01809 | -0.1158 | -67.3853
-15 | -1.1712 | 0.01688 | -0.1159 | -69.3839
-14.5 | -1.12 | 0.0159 | -0.1162 | -70.4403
-14 | -1.0571 | 0.01466 | -0.119 | -72.1078
-13.5 | -0.9933 | 0.01377 | -0.1214 | -72.1351
-13 | -0.9282 | 0.01305 | -0.1238 | -71.1264
-12.5 | -0.8637 | 0.01215 | -0.1261 | -71.0864
-12 | -0.8033 | 0.01152 | -0.1274 | -69.7309
-11.5 | -0.7462 | 0.01101 | -0.1276 | -67.7748
-11 | -0.6906 | 0.01052 | -0.1275 | -65.6464
-10.5 | -0.6336 | 0.00998 | -0.1277 | -63.487
-10 | -0.5761 | 0.0096 | -0.1279 | -60.0104
-9.5 | -0.5179 | 0.00927 | -0.1282 | -55.8684
-9 | -0.459 | 0.00885 | -0.1286 | -51.8644
-8.5 | -0.3999 | 0.00854 | -0.1291 | -46.8267
-8 | -0.3405 | 0.0083 | -0.1295 | -41.0241
-7.5 | -0.2807 | 0.00801 | -0.13 | -35.0437
-7 | -0.2206 | 0.00769 | -0.1306 | -28.6866
-6.5 | -0.1607 | 0.00748 | -0.1311 | -21.484
-6 | -0.1007 | 0.00731 | -0.1316 | -13.7756
-5.5 | -0.0404 | 0.00709 | -0.1322 | -5.6982
-5 | 0.0197 | 0.00696 | -0.1327 | 2.8305
-4.5 | 0.08 | 0.00682 | -0.1332 | 11.7302
-4 | 0.1402 | 0.0067 | -0.1338 | 20.9254
-3.5 | 0.2005 | 0.00656 | -0.1344 | 30.564
-3 | 0.2606 | 0.00648 | -0.1349 | 40.216
-2.5 | 0.3208 | 0.00639 | -0.1355 | 50.2034
-2 | 0.3809 | 0.00631 | -0.1361 | 60.3645
-1.5 | 0.441 | 0.00622 | -0.1367 | 70.9003
-1 | 0.5009 | 0.00617 | -0.1373 | 81.1831
-0.5 | 0.5607 | 0.00614 | -0.1379 | 91.3192
0 | 0.6198 | 0.00622 | -0.1383 | 99.6463
0.5 | 0.6788 | 0.00632 | -0.1386 | 107.4051
1 | 0.7372 | 0.0065 | -0.1389 | 113.4154
1.5 | 0.7956 | 0.00666 | -0.1391 | 119.4595
2 | 0.8534 | 0.00689 | -0.1393 | 123.8607
2.5 | 0.9109 | 0.00714 | -0.1394 | 127.577
3 | 0.9684 | 0.00737 | -0.1395 | 131.3976
3.5 | 1.0252 | 0.00765 | -0.1396 | 134.0131
4 | 1.0818 | 0.00795 | -0.1395 | 136.0755
4.5 | 1.1374 | 0.00835 | -0.1394 | 136.2156
5 | 1.1929 | 0.00871 | -0.1392 | 136.9575
5.5 | 1.2474 | 0.00915 | -0.1389 | 136.3279
6 | 1.302 | 0.00953 | -0.1386 | 136.6212
6.5 | 1.3556 | 0.00999 | -0.1382 | 135.6957
7 | 1.4088 | 0.01042 | -0.1377 | 135.2015
7.5 | 1.4583 | 0.01047 | -0.1364 | 139.2837
8 | 1.5107 | 0.01096 | -0.1358 | 137.8376
8.5 | 1.5616 | 0.01153 | -0.135 | 135.438
9 | 1.6118 | 0.01211 | -0.134 | 133.0966
9.5 | 1.661 | 0.01271 | -0.1329 | 130.6845
10 | 1.7103 | 0.01324 | -0.1318 | 129.1767
10.5 | 1.7566 | 0.01394 | -0.1303 | 126.0115
11 | 1.8024 | 0.01459 | -0.1287 | 123.5367
11.5 | 1.8449 | 0.01539 | -0.1266 | 119.8765
12 | 1.8837 | 0.01629 | -0.1238 | 115.6354
12.5 | 1.9206 | 0.01708 | -0.1208 | 112.4473
13 | 1.9473 | 0.01815 | -0.116 | 107.2893
13.5 | 1.9761 | 0.01919 | -0.1119 | 102.9755
14 | 2.0009 | 0.02059 | -0.1076 | 97.1782
14.5 | 2.0247 | 0.02218 | -0.1036 | 91.2849
15 | 2.0478 | 0.02397 | -0.1 | 85.4318
15.5 | 2.0651 | 0.0263 | -0.0962 | 78.5209
16 | 2.0809 | 0.02894 | -0.0927 | 71.9039
16.5 | 2.0922 | 0.03214 | -0.0895 | 65.0965
17 | 2.0998 | 0.0359 | -0.0866 | 58.4903
17.5 | 2.1037 | 0.04023 | -0.0841 | 52.2918
18 | 2.1051 | 0.04513 | -0.0822 | 46.6452
18.5 | 2.098 | 0.05129 | -0.0808 | 40.9047
19 | 2.093 | 0.05752 | -0.0801 | 36.3873
19.5 | 2.0786 | 0.06517 | -0.08 | 31.895
20 | 2.0572 | 0.07399 | -0.0805 | 27.8038

## 59. Re 3M Mach 0.10 (1)
BIGFOIL.COM POLAR EXPORT
NM Retro 13
NM Retro 13 |  |  |  | Cl Max: | 1.863 | at alpha= | 13 | deg
JavaFoil+Calcfoil stall+Eppler ext transition |  |  |  | L/D Max: | 95.128 | at alpha= | 8.5 | deg
Re: | 3000000 |  |  | Cd Min: | 0.01121 | at alpha= | -1 | deg
Mach: | 0.1 |  |  | Cl=0 at alpha= | -5.1917 | deg
|  |  |  | @ Cl=0.1, Cd= | 0.011829
|  |  |  | @ Cl=0.4, Cd= | 0.011293
|  |  |  | @ Cl=0.6, Cd= | 0.011249
alpha (deg) | Cl | Cd | Cm | Cl/Cd
-20 | -0.6 | 0.17174 | -0.067 | -3.496
-19.5 | -0.616 | 0.1617 | -0.068 | -3.807
-19 | -0.63 | 0.15399 | -0.068 | -4.089
-18.5 | -0.642 | 0.14661 | -0.069 | -4.38
-18 | -0.653 | 0.13931 | -0.07 | -4.69
-17.5 | -0.663 | 0.13212 | -0.07 | -5.016
-17 | -0.668 | 0.12541 | -0.071 | -5.33
-16.5 | -0.672 | 0.11797 | -0.073 | -5.696
-16 | -0.673 | 0.11115 | -0.074 | -6.053
-15.5 | -0.671 | 0.10494 | -0.075 | -6.391
-15 | -0.666 | 0.0986 | -0.077 | -6.754
-14.5 | -0.655 | 0.09695 | -0.075 | -6.761
-14 | -0.657 | 0.07725 | -0.087 | -8.504
-13.5 | -0.649 | 0.06776 | -0.091 | -9.572
-13 | -0.639 | 0.05754 | -0.096 | -11.101
-12.5 | -0.626 | 0.0481 | -0.1 | -13.011
-12 | -0.576 | 0.06449 | -0.088 | -8.93
-11.5 | -0.588 | 0.03297 | -0.108 | -17.845
-11 | -0.562 | 0.02793 | -0.11 | -20.118
-10.5 | -0.53 | 0.0242 | -0.112 | -21.917
-10 | -0.496 | 0.02084 | -0.115 | -23.802
-9.5 | -0.458 | 0.01835 | -0.117 | -24.968
-9 | -0.434 | 0.01283 | -0.125 | -33.875
-8.5 | -0.382 | 0.01253 | -0.125 | -30.51
-8 | -0.328 | 0.01228 | -0.125 | -26.721
-7.5 | -0.272 | 0.01261 | -0.125 | -21.565
-7 | -0.214 | 0.01192 | -0.125 | -17.995
-6.5 | -0.156 | 0.01184 | -0.125 | -13.172
-6 | -0.097 | 0.01216 | -0.126 | -7.955
-5.5 | -0.037 | 0.012 | -0.126 | -3.08
-5 | 0.023 | 0.01199 | -0.126 | 1.941
-4.5 | 0.084 | 0.01191 | -0.126 | 7.044
-4 | 0.145 | 0.0116 | -0.126 | 12.481
-3.5 | 0.206 | 0.01169 | -0.126 | 17.6
-3 | 0.267 | 0.01161 | -0.126 | 22.994
-2.5 | 0.328 | 0.0116 | -0.126 | 28.294
-2 | 0.389 | 0.01129 | -0.126 | 34.505
-1.5 | 0.451 | 0.01131 | -0.126 | 39.846
-1 | 0.511 | 0.01121 | -0.127 | 45.621
-0.5 | 0.572 | 0.01124 | -0.127 | 50.909
0 | 0.633 | 0.01126 | -0.127 | 56.166
0.5 | 0.693 | 0.01149 | -0.127 | 60.326
1 | 0.753 | 0.01161 | -0.127 | 64.867
1.5 | 0.814 | 0.01197 | -0.127 | 67.989
2 | 0.873 | 0.01207 | -0.127 | 72.39
2.5 | 0.933 | 0.01214 | -0.127 | 76.845
3 | 0.992 | 0.01264 | -0.127 | 78.528
3.5 | 1.051 | 0.01276 | -0.127 | 82.399
4 | 1.11 | 0.0132 | -0.127 | 84.069
4.5 | 1.168 | 0.01346 | -0.127 | 86.807
5 | 1.226 | 0.0137 | -0.127 | 89.493
5.5 | 1.283 | 0.01442 | -0.127 | 88.935
6 | 1.339 | 0.01468 | -0.127 | 91.207
6.5 | 1.394 | 0.01539 | -0.127 | 90.603
7 | 1.449 | 0.01578 | -0.127 | 91.862
7.5 | 1.503 | 0.01615 | -0.127 | 93.102
8 | 1.556 | 0.01647 | -0.127 | 94.471
8.5 | 1.608 | 0.0169 | -0.127 | 95.128
9 | 1.654 | 0.01876 | -0.127 | 88.158
9.5 | 1.698 | 0.0204 | -0.126 | 83.202
10 | 1.74 | 0.02107 | -0.126 | 82.576
10.5 | 1.764 | 0.02497 | -0.125 | 70.631
11 | 1.798 | 0.02617 | -0.124 | 68.712
11.5 | 1.823 | 0.02759 | -0.123 | 66.075
12 | 1.842 | 0.02914 | -0.123 | 63.206
12.5 | 1.855 | 0.03097 | -0.122 | 59.9
13 | 1.863 | 0.03304 | -0.121 | 56.374
13.5 | 1.863 | 0.03559 | -0.12 | 52.344
14 | 1.857 | 0.03822 | -0.119 | 48.589
14.5 | 1.842 | 0.04177 | -0.118 | 44.096
15 | 1.815 | 0.0477 | -0.116 | 38.053
15.5 | 1.791 | 0.05235 | -0.114 | 34.202
16 | 1.757 | 0.05864 | -0.113 | 29.972
16.5 | 1.723 | 0.06474 | -0.111 | 26.616
17 | 1.683 | 0.07224 | -0.109 | 23.303
17.5 | 1.654 | 0.07421 | -0.109 | 22.291
18 | 1.609 | 0.08227 | -0.107 | 19.556

## 60. Re 3M Mach 0.10 (2)
BIGFOIL.COM POLAR EXPORT
NM Retro 13
NM Retro 13 |  |  |  | Cl Max: | 2.0999 | at alpha= | 17.5 | deg
XFOIL ncrit=9 |  |  |  | L/D Max: | 138.574 | at alpha= | 7.5 | deg
Re: | 3000000 |  |  | Cd Min: | 0.1904 | at alpha= | -20 | deg
Mach: | 0.1 |  |  | Cl=0 at alpha= | -5.1582 | deg
|  |  |  | @ Cl=0.1, Cd= | 0.0068001
|  |  |  | @ Cl=0.4, Cd= | 0.0063046
|  |  |  | @ Cl=0.6, Cd= | 0.0062085
alpha (deg) | Cl | Cd | Cm | Cl/Cd
-20 | -0.7278 | 0.1904 | 0.0115 | -3.8225
-19.5 | -0.7507 | 0.17447 | 0.0022 | -4.3027
-19 | -0.7846 | 0.15732 | -0.008 | -4.9873
-18.5 | -0.8416 | 0.13686 | -0.0203 | -6.1493
-18 | -1.0741 | 0.08854 | -0.0517 | -12.1312
-17.5 | -1.2569 | 0.05414 | -0.0766 | -23.2157
-17 | -1.3257 | 0.03753 | -0.0903 | -35.3237
-16.5 | -1.3259 | 0.02607 | -0.1068 | -50.8592
-16 | -1.2793 | 0.02156 | -0.1151 | -59.3367
-15.5 | -1.2326 | 0.01957 | -0.1166 | -62.9842
-15 | -1.1864 | 0.01777 | -0.1172 | -66.7642
-14.5 | -1.1349 | 0.01653 | -0.1177 | -68.657
-14 | -1.0707 | 0.01533 | -0.1203 | -69.8434
-13.5 | -1.0059 | 0.01421 | -0.1229 | -70.7882
-12.5 | -0.8745 | 0.01253 | -0.1275 | -69.7925
-12 | -0.813 | 0.01177 | -0.1287 | -69.0739
-11.5 | -0.7553 | 0.0112 | -0.1289 | -67.4375
-11 | -0.699 | 0.01076 | -0.1286 | -64.9628
-10.5 | -0.6412 | 0.01014 | -0.1288 | -63.2347
-10 | -0.5829 | 0.00972 | -0.129 | -59.9691
-9.5 | -0.524 | 0.00937 | -0.1292 | -55.9232
-9 | -0.4644 | 0.00897 | -0.1296 | -51.7726
-8.5 | -0.4045 | 0.00862 | -0.13 | -46.9258
-8 | -0.3444 | 0.00836 | -0.1304 | -41.1962
-7.5 | -0.2842 | 0.00812 | -0.1308 | -35
-7 | -0.2234 | 0.00773 | -0.1314 | -28.9004
-6.5 | -0.1628 | 0.00752 | -0.1319 | -21.6489
-6 | -0.1024 | 0.00736 | -0.1323 | -13.913
-5.5 | -0.0415 | 0.00713 | -0.1329 | -5.8205
-5 | 0.0192 | 0.00698 | -0.1334 | 2.7507
-4.5 | 0.0798 | 0.00684 | -0.1339 | 11.6667
-4 | 0.1405 | 0.00672 | -0.1345 | 20.9077
-3.5 | 0.2013 | 0.00658 | -0.1351 | 30.5927
-3 | 0.2618 | 0.0065 | -0.1356 | 40.2769
-2.5 | 0.3224 | 0.00641 | -0.1362 | 50.2964
-2 | 0.3829 | 0.00633 | -0.1368 | 60.4897
-1.5 | 0.4435 | 0.00624 | -0.1374 | 71.0737
-1 | 0.5037 | 0.00619 | -0.138 | 81.3732
-0.5 | 0.5639 | 0.00616 | -0.1386 | 91.5422
0 | 0.6234 | 0.00624 | -0.139 | 99.9038
0.5 | 0.6828 | 0.00634 | -0.1393 | 107.6972
1 | 0.7416 | 0.00652 | -0.1396 | 113.7423
1.5 | 0.8003 | 0.00669 | -0.1398 | 119.6263
2 | 0.8585 | 0.00692 | -0.1399 | 124.0607
2.5 | 0.9165 | 0.00716 | -0.14 | 128.0028
3 | 0.9743 | 0.0074 | -0.1401 | 131.6622
3.5 | 1.0315 | 0.0077 | -0.1401 | 133.961
4 | 1.0886 | 0.00799 | -0.1401 | 136.2453
4.5 | 1.1446 | 0.00839 | -0.1399 | 136.4243
5 | 1.2003 | 0.00878 | -0.1397 | 136.7084
5.5 | 1.2554 | 0.00921 | -0.1393 | 136.3084
6 | 1.3103 | 0.00961 | -0.139 | 136.3476
6.5 | 1.364 | 0.0101 | -0.1384 | 135.0495
7 | 1.4178 | 0.01052 | -0.1379 | 134.7719
7.5 | 1.4675 | 0.01059 | -0.1366 | 138.5741
8 | 1.5204 | 0.01108 | -0.1358 | 137.2202
8.5 | 1.5717 | 0.01166 | -0.1349 | 134.7942
9 | 1.6224 | 0.01224 | -0.1339 | 132.549
9.5 | 1.6716 | 0.01288 | -0.1326 | 129.7826
10 | 1.7214 | 0.0134 | -0.1314 | 128.4627
10.5 | 1.7677 | 0.01413 | -0.1297 | 125.1026
11 | 1.8126 | 0.01487 | -0.1277 | 121.8964
11.5 | 1.8551 | 0.01567 | -0.1254 | 118.3854
12 | 1.8934 | 0.01655 | -0.1224 | 114.4048
12.5 | 1.9275 | 0.01744 | -0.1186 | 110.5218
13 | 1.9523 | 0.01863 | -0.1135 | 104.7933
13.5 | 1.9823 | 0.01973 | -0.1095 | 100.4714
14 | 2.0059 | 0.02132 | -0.1051 | 94.0854
14.5 | 2.0306 | 0.02299 | -0.1013 | 88.3254
15 | 2.051 | 0.02509 | -0.0974 | 81.7457
15.5 | 2.069 | 0.02756 | -0.0938 | 75.0726
16 | 2.0811 | 0.03067 | -0.0902 | 67.8546
16.5 | 2.0924 | 0.03409 | -0.0872 | 61.3787
17 | 2.0958 | 0.03844 | -0.0843 | 54.5213
17.5 | 2.0999 | 0.04304 | -0.0822 | 48.7895
18 | 2.096 | 0.04878 | -0.0805 | 42.9684
18.5 | 2.0888 | 0.05526 | -0.0795 | 37.7995
19 | 2.0793 | 0.06226 | -0.0791 | 33.397
19.5 | 2.0591 | 0.07094 | -0.0795 | 29.0259
20 | 2.0359 | 0.08022 | -0.0805 | 25.379

## 61. Re 3M Mach 0.25 (1)
BIGFOIL.COM POLAR EXPORT
NM Retro 13
NM Retro 13 |  |  |  | Cl Max: | 1.834 | at alpha= | 12 | deg
JavaFoil+Calcfoil stall+Eppler ext transition |  |  |  | L/D Max: | 93.791 | at alpha= | 8.5 | deg
Re: | 3000000 |  |  | Cd Min: | 0.01124 | at alpha= | -1 | deg
Mach: | 0.25 |  |  | Cl=0 at alpha= | -5.1936 | deg
|  |  |  | @ Cl=0.1, Cd= | 0.011852
|  |  |  | @ Cl=0.4, Cd= | 0.01163
|  |  |  | @ Cl=0.6, Cd= | 0.011323
alpha (deg) | Cl | Cd | Cm | Cl/Cd
-18 | -0.374 | 0.16394 | -0.063 | -2.283
-17.5 | -0.416 | 0.15368 | -0.064 | -2.706
-17 | -0.451 | 0.14329 | -0.066 | -3.15
-16.5 | -0.482 | 0.13444 | -0.067 | -3.584
-16 | -0.508 | 0.12632 | -0.069 | -4.022
-15.5 | -0.53 | 0.11794 | -0.07 | -4.493
-15 | -0.547 | 0.11088 | -0.071 | -4.932
-14.5 | -0.559 | 0.10413 | -0.072 | -5.368
-14 | -0.566 | 0.09744 | -0.074 | -5.81
-13.5 | -0.569 | 0.09047 | -0.076 | -6.287
-13 | -0.571 | 0.0781 | -0.084 | -7.307
-12.5 | -0.567 | 0.06898 | -0.089 | -8.213
-12 | -0.56 | 0.05866 | -0.095 | -9.542
-11.5 | -0.525 | 0.06954 | -0.083 | -7.548
-11 | -0.504 | 0.06251 | -0.087 | -8.064
-10.5 | -0.483 | 0.05305 | -0.094 | -9.095
-10 | -0.485 | 0.02592 | -0.114 | -18.724
-9.5 | -0.452 | 0.02192 | -0.117 | -20.61
-9 | -0.414 | 0.01874 | -0.119 | -22.06
-8.5 | -0.388 | 0.0128 | -0.128 | -30.353
-8 | -0.312 | 0.01959 | -0.118 | -15.915
-7.5 | -0.278 | 0.01228 | -0.129 | -22.62
-7 | -0.219 | 0.01252 | -0.129 | -17.516
-6.5 | -0.16 | 0.012 | -0.129 | -13.313
-6 | -0.099 | 0.01183 | -0.129 | -8.382
-5.5 | -0.038 | 0.01212 | -0.129 | -3.126
-5 | 0.024 | 0.01206 | -0.129 | 1.981
-4.5 | 0.086 | 0.01191 | -0.129 | 7.228
-4 | 0.149 | 0.01165 | -0.13 | 12.762
-3.5 | 0.211 | 0.01175 | -0.13 | 17.989
-3 | 0.274 | 0.01165 | -0.13 | 23.544
-2.5 | 0.337 | 0.0116 | -0.13 | 29.053
-2 | 0.4 | 0.01163 | -0.13 | 34.406
-1.5 | 0.463 | 0.01148 | -0.13 | 40.332
-1 | 0.525 | 0.01124 | -0.13 | 46.745
-0.5 | 0.588 | 0.01128 | -0.13 | 52.112
0 | 0.65 | 0.0115 | -0.13 | 56.499
0.5 | 0.712 | 0.01163 | -0.13 | 61.221
1 | 0.774 | 0.01166 | -0.13 | 66.375
1.5 | 0.836 | 0.01207 | -0.13 | 69.262
2 | 0.897 | 0.01215 | -0.13 | 73.85
2.5 | 0.958 | 0.01225 | -0.13 | 78.23
3 | 1.019 | 0.01277 | -0.13 | 79.81
3.5 | 1.08 | 0.0129 | -0.13 | 83.713
4 | 1.14 | 0.0134 | -0.13 | 85.076
4.5 | 1.199 | 0.0137 | -0.13 | 87.516
5 | 1.258 | 0.01392 | -0.13 | 90.36
5.5 | 1.316 | 0.0147 | -0.131 | 89.539
6 | 1.373 | 0.01499 | -0.13 | 91.599
6.5 | 1.429 | 0.01585 | -0.13 | 90.194
7 | 1.485 | 0.01621 | -0.13 | 91.583
7.5 | 1.539 | 0.01662 | -0.13 | 92.638
8 | 1.593 | 0.01705 | -0.13 | 93.396
8.5 | 1.644 | 0.01753 | -0.13 | 93.791
9 | 1.684 | 0.02118 | -0.13 | 79.516
9.5 | 1.726 | 0.02153 | -0.129 | 80.174
10 | 1.765 | 0.02232 | -0.129 | 79.049
10.5 | 1.782 | 0.027 | -0.127 | 65.994
11 | 1.81 | 0.02859 | -0.126 | 63.306
11.5 | 1.827 | 0.03045 | -0.126 | 59.984
12 | 1.834 | 0.03268 | -0.125 | 56.117
12.5 | 1.833 | 0.03528 | -0.123 | 51.967
13 | 1.825 | 0.03837 | -0.122 | 47.566
13.5 | 1.806 | 0.04216 | -0.121 | 42.83
14 | 1.775 | 0.04657 | -0.119 | 38.109
14.5 | 1.725 | 0.0547 | -0.117 | 31.527
15 | 1.685 | 0.05796 | -0.116 | 29.07
15.5 | 1.616 | 0.06947 | -0.112 | 23.265
16 | 1.55 | 0.07871 | -0.11 | 19.693
16.5 | 1.474 | 0.0911 | -0.107 | 16.176
17 | 1.394 | 0.10429 | -0.103 | 13.361

## 62. Re 3M Mach 0.25 (2)
BIGFOIL.COM POLAR EXPORT
NM Retro 13
NM Retro 13 |  |  |  | Cl Max: | 2.0775 | at alpha= | 16 | deg
XFOIL ncrit=9 |  |  |  | L/D Max: | 136.55 | at alpha= | 7.5 | deg
Re: | 3000000 |  |  | Cd Min: | 0.22773 | at alpha= | -19.5 | deg
Mach: | 0.25 |  |  | Cl=0 at alpha= | -5.1226 | deg
|  |  |  | @ Cl=0.1, Cd= | 0.0069399
|  |  |  | @ Cl=0.4, Cd= | 0.0064054
|  |  |  | @ Cl=0.6, Cd= | 0.0062848
alpha (deg) | Cl | Cd | Cm | Cl/Cd
-19.5 | -0.6091 | 0.22773 | 0.0245 | -2.6747
-19 | -0.6047 | 0.21396 | 0.0182 | -2.8262
-18.5 | -0.6409 | 0.18877 | 0.0062 | -3.3951
-18 | -0.6602 | 0.17286 | -0.0027 | -3.8193
-17.5 | -0.6753 | 0.15939 | -0.0105 | -4.2368
-17 | -0.7086 | 0.14308 | -0.02 | -4.9525
-16.5 | -0.7489 | 0.12674 | -0.0299 | -5.9089
-16 | -0.8314 | 0.10454 | -0.0443 | -7.9529
-15.5 | -1.0172 | 0.06972 | -0.0705 | -14.5898
-15 | -1.1397 | 0.04604 | -0.0901 | -24.7546
-14.5 | -1.19 | 0.03049 | -0.1071 | -39.0292
-14 | -1.148 | 0.02153 | -0.1236 | -53.3209
-13.5 | -1.0787 | 0.01849 | -0.129 | -58.3396
-13 | -1.0069 | 0.01641 | -0.1327 | -61.3589
-12.5 | -0.9373 | 0.01485 | -0.1349 | -63.1178
-12 | -0.8698 | 0.01371 | -0.136 | -63.4427
-11.5 | -0.8084 | 0.01281 | -0.1357 | -63.1069
-11 | -0.7474 | 0.01192 | -0.1353 | -62.7013
-10.5 | -0.685 | 0.01131 | -0.135 | -60.5659
-10 | -0.622 | 0.01063 | -0.1349 | -58.5136
-9.5 | -0.5586 | 0.01005 | -0.1349 | -55.5821
-9 | -0.4949 | 0.00963 | -0.1349 | -51.3915
-8.5 | -0.431 | 0.00916 | -0.1351 | -47.0524
-8 | -0.3671 | 0.00874 | -0.1353 | -42.0023
-7.5 | -0.3032 | 0.00842 | -0.1355 | -36.0095
-7 | -0.2393 | 0.00809 | -0.1358 | -29.5797
-6.5 | -0.1753 | 0.00774 | -0.1363 | -22.6486
-6 | -0.1117 | 0.00753 | -0.1366 | -14.834
-5.5 | -0.048 | 0.0073 | -0.137 | -6.5753
-5 | 0.0156 | 0.00711 | -0.1375 | 2.1941
-4.5 | 0.0789 | 0.00698 | -0.1379 | 11.3037
-4 | 0.142 | 0.00686 | -0.1383 | 20.6997
-3.5 | 0.2053 | 0.00671 | -0.1388 | 30.5961
-3 | 0.2684 | 0.0066 | -0.1394 | 40.6667
-2.5 | 0.3312 | 0.00652 | -0.1399 | 50.7975
-2 | 0.3942 | 0.00641 | -0.1405 | 61.4977
-1.5 | 0.4568 | 0.00636 | -0.1411 | 71.8239
-1 | 0.5195 | 0.00627 | -0.1417 | 82.8549
-0.5 | 0.5817 | 0.00627 | -0.1422 | 92.7751
0 | 0.6436 | 0.00632 | -0.1426 | 101.8354
0.5 | 0.705 | 0.00645 | -0.1429 | 109.3023
1 | 0.7658 | 0.00666 | -0.1431 | 114.985
1.5 | 0.827 | 0.00681 | -0.1433 | 121.4391
2 | 0.8872 | 0.00708 | -0.1433 | 125.3107
2.5 | 0.9473 | 0.00734 | -0.1433 | 129.0599
3 | 1.0072 | 0.00761 | -0.1433 | 132.3522
3.5 | 1.0669 | 0.00789 | -0.1432 | 135.2218
4 | 1.1258 | 0.00826 | -0.1429 | 136.2954
4.5 | 1.1838 | 0.0087 | -0.1425 | 136.069
5 | 1.2417 | 0.00911 | -0.142 | 136.3008
5.5 | 1.2987 | 0.00961 | -0.1414 | 135.1405
6 | 1.3559 | 0.01005 | -0.1407 | 134.9154
6.5 | 1.4118 | 0.01058 | -0.1398 | 133.4405
7 | 1.4679 | 0.01103 | -0.1389 | 133.0825
7.5 | 1.5198 | 0.01113 | -0.1371 | 136.5499
8 | 1.5739 | 0.01174 | -0.1357 | 134.063
8.5 | 1.6269 | 0.0124 | -0.1341 | 131.2016
9 | 1.6787 | 0.01308 | -0.1323 | 128.341
9.5 | 1.7306 | 0.01369 | -0.1305 | 126.4134
10 | 1.7785 | 0.0145 | -0.128 | 122.6552
10.5 | 1.8242 | 0.01534 | -0.1251 | 118.9179
11 | 1.865 | 0.01626 | -0.1213 | 114.6986
11.5 | 1.8974 | 0.01734 | -0.1162 | 109.4233
12 | 1.9286 | 0.01853 | -0.1111 | 104.0799
12.5 | 1.9553 | 0.02013 | -0.1059 | 97.1336
13 | 1.9866 | 0.02165 | -0.1017 | 91.7598
13.5 | 2.011 | 0.02375 | -0.0972 | 84.6737
14 | 2.0335 | 0.02618 | -0.093 | 77.6738
14.5 | 2.0517 | 0.02916 | -0.0891 | 70.3601
15 | 2.0663 | 0.03264 | -0.0855 | 63.3058
15.5 | 2.0725 | 0.0371 | -0.0822 | 55.8625
16 | 2.0775 | 0.04198 | -0.0796 | 49.4879
16.5 | 2.0713 | 0.04833 | -0.0776 | 42.8574
17 | 2.0665 | 0.05492 | -0.0764 | 37.6275
17.5 | 2.0498 | 0.06311 | -0.076 | 32.4798
18 | 2.0301 | 0.07204 | -0.0763 | 28.1802
18.5 | 2.0058 | 0.08171 | -0.0774 | 24.5478
19 | 1.972 | 0.09292 | -0.0796 | 21.2226
19.5 | 1.934 | 0.10494 | -0.0827 | 18.4296
20 | 1.901 | 0.11659 | -0.0865 | 16.305

## 63. Re 3M Mach 0.50 (1)
BIGFOIL.COM POLAR EXPORT
NM Retro 13
NM Retro 13 |  |  |  | Cl Max: | 1.71 | at alpha= | 9 | deg
JavaFoil+Calcfoil stall+Eppler ext transition |  |  |  | L/D Max: | 88.276 | at alpha= | 5 | deg
Re: | 3000000 |  |  | Cd Min: | 0.0116 | at alpha= | -1 | deg
Mach: | 0.5 |  |  | Cl=0 at alpha= | -5.1912 | deg
|  |  |  | @ Cl=0.1, Cd= | 0.012235
|  |  |  | @ Cl=0.4, Cd= | 0.01192
|  |  |  | @ Cl=0.6, Cd= | 0.011632
alpha (deg) | Cl | Cd | Cm | Cl/Cd
-20 | -0.831 | 0.17411 | -0.081 | -4.77
-19.5 | -0.802 | 0.168 | -0.079 | -4.773
-19 | -0.775 | 0.16423 | -0.079 | -4.717
-18.5 | -0.747 | 0.16134 | -0.08 | -4.632
-18 | -0.719 | 0.15526 | -0.078 | -4.63
-17.5 | -0.691 | 0.15218 | -0.078 | -4.543
-17 | -0.664 | 0.14768 | -0.078 | -4.495
-16.5 | -0.635 | 0.13973 | -0.077 | -4.547
-16 | -0.608 | 0.12308 | -0.077 | -4.938
-15.5 | -0.58 | 0.13198 | -0.076 | -4.391
-15 | -0.552 | 0.1137 | -0.075 | -4.851
-14.5 | -0.523 | 0.11422 | -0.074 | -4.581
-14 | -0.496 | 0.10194 | -0.076 | -4.865
-13.5 | -0.467 | 0.10828 | -0.072 | -4.313
-13 | -0.439 | 0.09453 | -0.073 | -4.646
-12.5 | -0.412 | 0.0866 | -0.074 | -4.752
-12 | -0.383 | 0.08715 | -0.071 | -4.394
-11.5 | -0.355 | 0.08446 | -0.07 | -4.201
-11 | -0.327 | 0.07934 | -0.07 | -4.118
-10.5 | -0.299 | 0.0768 | -0.068 | -3.887
-10 | -0.27 | 0.07534 | -0.067 | -3.588
-9.5 | -0.242 | 0.07092 | -0.068 | -3.417
-9 | -0.215 | 0.06709 | -0.071 | -3.199
-8.5 | -0.29 | 0.0575 | -0.083 | -5.043
-8 | -0.295 | 0.03432 | -0.117 | -8.584
-7.5 | -0.244 | 0.04442 | -0.102 | -5.497
-7 | -0.219 | 0.01913 | -0.132 | -11.442
-6.5 | -0.173 | 0.01265 | -0.144 | -13.713
-6 | -0.102 | 0.01789 | -0.135 | -5.711
-5.5 | -0.042 | 0.01232 | -0.144 | -3.39
-5 | 0.026 | 0.01242 | -0.145 | 2.129
-4.5 | 0.096 | 0.01225 | -0.145 | 7.802
-4 | 0.165 | 0.01199 | -0.145 | 13.798
-3.5 | 0.236 | 0.01186 | -0.145 | 19.857
-3 | 0.306 | 0.01198 | -0.145 | 25.55
-2.5 | 0.376 | 0.01192 | -0.145 | 31.568
-2 | 0.447 | 0.01192 | -0.145 | 37.479
-1.5 | 0.517 | 0.01166 | -0.145 | 44.347
-1 | 0.587 | 0.0116 | -0.145 | 50.582
-0.5 | 0.657 | 0.01177 | -0.145 | 55.775
0 | 0.726 | 0.01191 | -0.146 | 60.932
0.5 | 0.795 | 0.01227 | -0.146 | 64.799
1 | 0.864 | 0.0124 | -0.146 | 69.696
1.5 | 0.933 | 0.01244 | -0.146 | 74.979
2 | 1.001 | 0.01267 | -0.146 | 79.003
2.5 | 1.068 | 0.01323 | -0.146 | 80.746
3 | 1.135 | 0.01341 | -0.146 | 84.671
3.5 | 1.202 | 0.01404 | -0.146 | 85.604
4 | 1.267 | 0.01445 | -0.146 | 87.701
4.5 | 1.332 | 0.01541 | -0.146 | 86.426
5 | 1.395 | 0.0158 | -0.146 | 88.276
5.5 | 1.455 | 0.01699 | -0.146 | 85.659
6 | 1.511 | 0.01913 | -0.146 | 78.976
6.5 | 1.564 | 0.02077 | -0.145 | 75.3
7 | 1.614 | 0.02152 | -0.145 | 75.001
7.5 | 1.654 | 0.02354 | -0.144 | 70.277
8 | 1.692 | 0.02506 | -0.143 | 67.514
8.5 | 1.7 | 0.03116 | -0.141 | 54.542
9 | 1.71 | 0.03428 | -0.139 | 49.885
9.5 | 1.7 | 0.03803 | -0.137 | 44.692
10 | 1.652 | 0.04475 | -0.134 | 36.91
10.5 | 1.548 | 0.05611 | -0.128 | 27.589
11 | 1.291 | 0.08029 | -0.115 | 16.078
11.5 | 0.996 | 0.07539 | -0.117 | 13.213
12 | 0.953 | 0.1058 | -0.074 | 9.004
12.5 | 0.981 | 0.1125 | -0.076 | 8.717
13 | 1.008 | 0.11338 | -0.077 | 8.89
13.5 | 1.036 | 0.12141 | -0.079 | 8.53
14 | 1.065 | 0.12744 | -0.082 | 8.356

## 64. Re 3M Mach 0.50 (2)
BIGFOIL.COM POLAR EXPORT
NM Retro 13
NM Retro 13 |  |  |  | Cl Max: | 2.0054 | at alpha= | 12 | deg
XFOIL ncrit=9 |  |  |  | L/D Max: | 136.129 | at alpha= | 3.5 | deg
Re: | 3000000 |  |  | Cd Min: | 0.26198 | at alpha= | -20 | deg
Mach: | 0.5 |  |  | Cl=0 at alpha= | -4.9546 | deg
|  |  |  | @ Cl=0.1, Cd= | 0.0075108
|  |  |  | @ Cl=0.4, Cd= | 0.0069483
|  |  |  | @ Cl=0.6, Cd= | 0.0067455
alpha (deg) | Cl | Cd | Cm | Cl/Cd
-20 | -0.6566 | 0.26198 | 0.0345 | -2.5063
-19.5 | -0.6334 | 0.25324 | 0.0292 | -2.5012
-19 | -0.6104 | 0.24456 | 0.0239 | -2.4959
-18.5 | -0.5878 | 0.23585 | 0.0188 | -2.4923
-18 | -0.5659 | 0.22702 | 0.0137 | -2.4927
-17.5 | -0.5461 | 0.21739 | 0.0085 | -2.5121
-17 | -0.5278 | 0.20746 | 0.0033 | -2.5441
-16.5 | -0.5055 | 0.1998 | -0.0012 | -2.53
-16 | -0.4842 | 0.19193 | -0.0056 | -2.5228
-15.5 | -0.4662 | 0.18315 | -0.0102 | -2.5455
-15 | -0.4561 | 0.17224 | -0.0156 | -2.648
-14.5 | -0.4362 | 0.16483 | -0.0195 | -2.6464
-14 | -0.4257 | 0.15527 | -0.0242 | -2.7417
-13.5 | -0.415 | 0.1462 | -0.0287 | -2.8386
-13 | -0.4025 | 0.13798 | -0.0326 | -2.9171
-12.5 | -0.3963 | 0.12877 | -0.0371 | -3.0776
-12 | -0.3872 | 0.12056 | -0.0411 | -3.2117
-11.5 | -0.3889 | 0.1107 | -0.046 | -3.5131
-11 | -0.3853 | 0.10228 | -0.0502 | -3.7671
-10.5 | -0.4076 | 0.08779 | -0.0617 | -4.6429
-10 | -0.4255 | 0.07639 | -0.0699 | -5.5701
-9.5 | -0.4818 | 0.0621 | -0.0809 | -7.7585
-9 | -0.5246 | 0.04943 | -0.0922 | -10.613
-8.5 | -0.5476 | 0.03409 | -0.1129 | -16.0634
-8 | -0.4937 | 0.01713 | -0.1491 | -28.8208
-7.5 | -0.4117 | 0.01264 | -0.1547 | -32.5712
-7 | -0.3279 | 0.01074 | -0.1557 | -30.5307
-6.5 | -0.2454 | 0.00965 | -0.1557 | -25.4301
-6 | -0.1646 | 0.00894 | -0.1555 | -18.4116
-5.5 | -0.0851 | 0.0083 | -0.1556 | -10.253
-5 | -0.007 | 0.00792 | -0.1555 | -0.88384
-4.5 | 0.07 | 0.00759 | -0.1555 | 9.2227
-4 | 0.1458 | 0.00739 | -0.1555 | 19.7294
-3.5 | 0.2209 | 0.00723 | -0.1557 | 30.5533
-3 | 0.2955 | 0.00709 | -0.1559 | 41.6784
-2.5 | 0.3693 | 0.00699 | -0.1562 | 52.8326
-2 | 0.443 | 0.00689 | -0.1567 | 64.2961
-1.5 | 0.5163 | 0.0068 | -0.1571 | 75.9265
-1 | 0.5891 | 0.00675 | -0.1576 | 87.2741
-0.5 | 0.6617 | 0.00672 | -0.158 | 98.4673
0 | 0.7337 | 0.00679 | -0.1583 | 108.056
0.5 | 0.8049 | 0.00695 | -0.1584 | 115.8129
1.5 | 0.946 | 0.00745 | -0.1579 | 126.9799
2 | 1.0161 | 0.00777 | -0.1575 | 130.7722
2.5 | 1.0853 | 0.00817 | -0.1567 | 132.8397
3 | 1.1553 | 0.00852 | -0.1559 | 135.5986
3.5 | 1.2238 | 0.00899 | -0.1548 | 136.129
4 | 1.2919 | 0.00951 | -0.1533 | 135.8465
4.5 | 1.3579 | 0.01016 | -0.1514 | 133.6516
5 | 1.4238 | 0.01081 | -0.1491 | 131.7114
5.5 | 1.4877 | 0.01155 | -0.1463 | 128.8052
6 | 1.5516 | 0.01226 | -0.1433 | 126.5579
7 | 1.6733 | 0.01383 | -0.1354 | 120.9906
7.5 | 1.728 | 0.0147 | -0.1302 | 117.551
8 | 1.7678 | 0.01555 | -0.1226 | 113.6849
8.5 | 1.8152 | 0.01687 | -0.1163 | 107.5993
9 | 1.8571 | 0.01869 | -0.1099 | 99.3633
9.5 | 1.897 | 0.02089 | -0.1037 | 90.809
10 | 1.9339 | 0.02357 | -0.0977 | 82.0492
10.5 | 1.9637 | 0.027 | -0.092 | 72.7296
11 | 1.9887 | 0.03113 | -0.0869 | 63.8837
11.5 | 2.0046 | 0.03623 | -0.0822 | 55.3298
12 | 2.0054 | 0.04281 | -0.0784 | 46.8442
12.5 | 2.0021 | 0.05012 | -0.0756 | 39.9461
13 | 1.9864 | 0.05875 | -0.0738 | 33.8111
13.5 | 1.9558 | 0.06895 | -0.0735 | 28.3655
14 | 1.9211 | 0.07988 | -0.0743 | 24.0498
14.5 | 1.8817 | 0.09158 | -0.0763 | 20.5471
15 | 1.8412 | 0.10374 | -0.0795 | 17.7482
15.5 | 1.8007 | 0.11636 | -0.0839 | 15.4752
16 | 1.76 | 0.12952 | -0.0898 | 13.5886
16.5 | 1.7255 | 0.14253 | -0.0966 | 12.1062
17 | 1.6954 | 0.15558 | -0.1043 | 10.8973

## 65. Re 4M Mach 0.00 (1)
BIGFOIL.COM POLAR EXPORT
NM Retro 13
NM Retro 13 |  |  |  | Cl Max: | 1.877 | at alpha= | 13.5 | deg
JavaFoil+Calcfoil stall+Eppler ext transition |  |  |  | L/D Max: | 98.471 | at alpha= | 8.5 | deg
Re: | 4000000 |  |  | Cd Min: | 0.01113 | at alpha= | -1 | deg
Mach: | 0 |  |  | Cl=0 at alpha= | -5.1917 | deg
|  |  |  | @ Cl=0.1, Cd= | 0.011741
|  |  |  | @ Cl=0.4, Cd= | 0.01129
|  |  |  | @ Cl=0.6, Cd= | 0.011272
alpha (deg) | Cl | Cd | Cm | Cl/Cd
-20 | -0.644 | 0.16206 | -0.069 | -3.976
-19.5 | -0.657 | 0.15453 | -0.069 | -4.248
-19 | -0.667 | 0.14737 | -0.07 | -4.529
-18.5 | -0.677 | 0.13984 | -0.071 | -4.843
-18 | -0.686 | 0.1328 | -0.072 | -5.162
-17.5 | -0.692 | 0.12604 | -0.073 | -5.49
-17 | -0.695 | 0.11897 | -0.074 | -5.844
-16.5 | -0.696 | 0.1122 | -0.076 | -6.201
-16 | -0.694 | 0.10579 | -0.077 | -6.557
-15.5 | -0.69 | 0.09903 | -0.079 | -6.966
-15 | -0.679 | 0.09837 | -0.076 | -6.901
-14.5 | -0.669 | 0.09261 | -0.078 | -7.221
-14 | -0.679 | 0.06552 | -0.093 | -10.357
-13.5 | -0.671 | 0.05532 | -0.097 | -12.121
-13 | -0.657 | 0.0475 | -0.101 | -13.839
-12.5 | -0.642 | 0.03996 | -0.104 | -16.061
-12 | -0.588 | 0.0563 | -0.093 | -10.444
-11.5 | -0.598 | 0.02834 | -0.11 | -21.099
-11 | -0.569 | 0.02433 | -0.112 | -23.409
-10.5 | -0.537 | 0.02122 | -0.114 | -25.313
-10 | -0.502 | 0.01831 | -0.116 | -27.418
-9.5 | -0.483 | 0.01269 | -0.124 | -38.088
-9 | -0.433 | 0.0124 | -0.124 | -34.94
-8.5 | -0.381 | 0.01222 | -0.124 | -31.181
-8 | -0.327 | 0.01199 | -0.124 | -27.266
-7.5 | -0.271 | 0.0124 | -0.125 | -21.841
-7 | -0.214 | 0.01179 | -0.125 | -18.112
-6.5 | -0.155 | 0.01201 | -0.125 | -12.933
-6 | -0.096 | 0.01206 | -0.125 | -7.984
-5.5 | -0.037 | 0.01186 | -0.125 | -3.102
-5 | 0.023 | 0.01171 | -0.125 | 1.978
-4.5 | 0.083 | 0.01183 | -0.125 | 7.057
-4 | 0.144 | 0.01151 | -0.125 | 12.519
-3.5 | 0.205 | 0.01152 | -0.125 | 17.783
-3 | 0.266 | 0.01147 | -0.126 | 23.162
-2.5 | 0.327 | 0.0115 | -0.126 | 28.403
-2 | 0.387 | 0.01132 | -0.126 | 34.236
-1.5 | 0.448 | 0.01118 | -0.126 | 40.088
-1 | 0.509 | 0.01113 | -0.126 | 45.702
-0.5 | 0.569 | 0.01122 | -0.126 | 50.74
0 | 0.629 | 0.01132 | -0.126 | 55.632
0.5 | 0.69 | 0.0116 | -0.126 | 59.47
1 | 0.75 | 0.01167 | -0.126 | 64.224
1.5 | 0.809 | 0.01168 | -0.126 | 69.295
2 | 0.869 | 0.01175 | -0.126 | 73.957
2.5 | 0.928 | 0.01222 | -0.126 | 75.969
3 | 0.987 | 0.01234 | -0.126 | 80.047
3.5 | 1.046 | 0.01273 | -0.126 | 82.201
4 | 1.105 | 0.01293 | -0.126 | 85.428
4.5 | 1.163 | 0.01315 | -0.126 | 88.403
5 | 1.22 | 0.0138 | -0.126 | 88.427
5.5 | 1.277 | 0.01401 | -0.126 | 91.126
6 | 1.333 | 0.01463 | -0.126 | 91.105
6.5 | 1.388 | 0.01497 | -0.126 | 92.74
7 | 1.443 | 0.01523 | -0.126 | 94.74
7.5 | 1.496 | 0.01556 | -0.126 | 96.206
8 | 1.55 | 0.01588 | -0.126 | 97.589
8.5 | 1.601 | 0.01626 | -0.126 | 98.471
9 | 1.651 | 0.01737 | -0.126 | 95.063
9.5 | 1.695 | 0.01904 | -0.126 | 89.029
10 | 1.737 | 0.01859 | -0.126 | 93.441
10.5 | 1.778 | 0.02073 | -0.125 | 85.76
11 | 1.799 | 0.02472 | -0.124 | 72.797
11.5 | 1.827 | 0.0259 | -0.123 | 70.521
12 | 1.847 | 0.02726 | -0.123 | 67.747
12.5 | 1.863 | 0.02883 | -0.122 | 64.61
13 | 1.873 | 0.03061 | -0.121 | 61.212
13.5 | 1.877 | 0.03267 | -0.12 | 57.461
14 | 1.874 | 0.03504 | -0.119 | 53.498
14.5 | 1.865 | 0.03781 | -0.118 | 49.32
15 | 1.849 | 0.04117 | -0.117 | 44.91
15.5 | 1.831 | 0.04452 | -0.116 | 41.123
16 | 1.796 | 0.05159 | -0.114 | 34.814
16.5 | 1.765 | 0.05727 | -0.112 | 30.816
17 | 1.731 | 0.06313 | -0.111 | 27.422
17.5 | 1.705 | 0.0652 | -0.111 | 26.155
18 | 1.654 | 0.07706 | -0.108 | 21.463
18.5 | 1.604 | 0.08825 | -0.105 | 18.175

## 66. Re 4M Mach 0.00 (2)
BIGFOIL.COM POLAR EXPORT
NM Retro 13
NM Retro 13 |  |  |  | Cl Max: | 2.1394 | at alpha= | 18 | deg
XFOIL ncrit=9 |  |  |  | L/D Max: | 144.272 | at alpha= | 8 | deg
Re: | 4000000 |  |  | Cd Min: | 0.17543 | at alpha= | -20 | deg
Mach: | 0 |  |  | Cl=0 at alpha= | -5.1692 | deg
|  |  |  | @ Cl=0.1, Cd= | 0.0065477
|  |  |  | @ Cl=0.4, Cd= | 0.0061377
|  |  |  | @ Cl=0.6, Cd= | 0.0060695
alpha (deg) | Cl | Cd | Cm | Cl/Cd
-20 | -0.7806 | 0.17543 | 0.0038 | -4.4496
-19.5 | -0.8168 | 0.15793 | -0.0067 | -5.1719
-19 | -1.1614 | 0.08719 | -0.0519 | -13.3203
-18.5 | -1.3465 | 0.05268 | -0.0767 | -25.56
-18 | -1.4103 | 0.03696 | -0.0895 | -38.1575
-17.5 | -1.4119 | 0.02666 | -0.1032 | -52.9595
-17 | -1.3656 | 0.02183 | -0.1129 | -62.5561
-16.5 | -1.3201 | 0.01938 | -0.1157 | -68.1166
-16 | -1.2715 | 0.01774 | -0.1169 | -71.6742
-15.5 | -1.2225 | 0.01658 | -0.1173 | -73.7334
-15 | -1.1736 | 0.01529 | -0.1175 | -76.756
-14.5 | -1.1115 | 0.01427 | -0.1198 | -77.8907
-14 | -1.0486 | 0.01346 | -0.1219 | -77.9049
-13 | -0.9221 | 0.01178 | -0.1262 | -78.2767
-12.5 | -0.8628 | 0.01123 | -0.1271 | -76.8299
-12 | -0.8074 | 0.01061 | -0.1271 | -76.098
-11.5 | -0.7516 | 0.0101 | -0.1271 | -74.4158
-11 | -0.6943 | 0.00969 | -0.1272 | -71.6512
-10.5 | -0.6364 | 0.00935 | -0.1275 | -68.0642
-10 | -0.5778 | 0.00888 | -0.1279 | -65.0676
-9.5 | -0.5189 | 0.00856 | -0.1284 | -60.6192
-9 | -0.4596 | 0.0083 | -0.1288 | -55.3735
-8.5 | -0.4 | 0.00797 | -0.1293 | -50.1882
-8 | -0.3402 | 0.00772 | -0.1298 | -44.0674
-7.5 | -0.2804 | 0.00751 | -0.1303 | -37.3369
-7 | -0.2204 | 0.00732 | -0.1308 | -30.1093
-6.5 | -0.1602 | 0.00708 | -0.1314 | -22.6271
-6 | -0.1 | 0.00693 | -0.1319 | -14.43
-5.5 | -0.0399 | 0.00681 | -0.1324 | -5.859
-5 | 0.0204 | 0.00667 | -0.1329 | 3.0585
-4.5 | 0.0805 | 0.00658 | -0.1334 | 12.234
-4 | 0.1408 | 0.00648 | -0.134 | 21.7284
-3.5 | 0.2011 | 0.00636 | -0.1346 | 31.6195
-3 | 0.2612 | 0.00631 | -0.1351 | 41.3946
-2.5 | 0.3215 | 0.00621 | -0.1357 | 51.7713
-2 | 0.3816 | 0.00615 | -0.1363 | 62.0488
-1.5 | 0.4416 | 0.00611 | -0.1369 | 72.275
-1 | 0.5017 | 0.00604 | -0.1375 | 83.0629
-0.5 | 0.5613 | 0.00605 | -0.138 | 92.7769
0 | 0.6207 | 0.00608 | -0.1385 | 102.0888
0.5 | 0.6797 | 0.00618 | -0.1389 | 109.9838
1 | 0.7383 | 0.00635 | -0.1392 | 116.2677
1.5 | 0.7968 | 0.0065 | -0.1394 | 122.5846
2 | 0.8547 | 0.00673 | -0.1396 | 126.9985
2.5 | 0.9126 | 0.00694 | -0.1398 | 131.4986
3 | 0.9699 | 0.00719 | -0.1399 | 134.8957
3.5 | 1.0273 | 0.00743 | -0.14 | 138.2638
4 | 1.0834 | 0.0078 | -0.1399 | 138.8974
4.5 | 1.1398 | 0.00809 | -0.1399 | 140.89
5 | 1.195 | 0.00851 | -0.1397 | 140.423
5.5 | 1.2504 | 0.00885 | -0.1395 | 141.2881
6 | 1.3051 | 0.00925 | -0.1392 | 141.0919
6.5 | 1.3589 | 0.0097 | -0.1388 | 140.0928
7 | 1.4132 | 0.01005 | -0.1385 | 140.6169
7.5 | 1.467 | 0.01038 | -0.1381 | 141.3295
8 | 1.5163 | 0.01051 | -0.1369 | 144.2721
8.5 | 1.5678 | 0.01105 | -0.1361 | 141.8824
9 | 1.6188 | 0.01157 | -0.1353 | 139.9136
9.5 | 1.6699 | 0.01203 | -0.1345 | 138.8113
10 | 1.7186 | 0.01264 | -0.1333 | 135.9652
10.5 | 1.767 | 0.0132 | -0.1321 | 133.8636
11 | 1.8125 | 0.01392 | -0.1305 | 130.2083
11.5 | 1.8562 | 0.01468 | -0.1285 | 126.4441
12 | 1.8988 | 0.0154 | -0.1264 | 123.2987
12.5 | 1.9373 | 0.01623 | -0.1236 | 119.3654
13 | 1.9734 | 0.017 | -0.1204 | 116.0824
13.5 | 1.9978 | 0.0181 | -0.1153 | 110.3757
14 | 2.0262 | 0.01916 | -0.1112 | 105.7516
14.5 | 2.049 | 0.02068 | -0.1068 | 99.0812
15 | 2.0724 | 0.0223 | -0.1028 | 92.9327
15.5 | 2.0894 | 0.02451 | -0.0987 | 85.2468
16 | 2.1068 | 0.02688 | -0.095 | 78.378
16.5 | 2.1192 | 0.02982 | -0.0915 | 71.0664
17 | 2.1304 | 0.0331 | -0.0884 | 64.3625
17.5 | 2.1346 | 0.03719 | -0.0856 | 57.3971
18 | 2.1394 | 0.04153 | -0.0834 | 51.5146
18.5 | 2.1344 | 0.04718 | -0.0815 | 45.2395
19 | 2.1311 | 0.053 | -0.0804 | 40.2094
19.5 | 2.1196 | 0.06004 | -0.0798 | 35.3031
20 | 2.1005 | 0.06838 | -0.08 | 30.718

## 67. Re 4M Mach 0.10 (1)
BIGFOIL.COM POLAR EXPORT
NM Retro 13
NM Retro 13 |  |  |  | Cl Max: | 1.871 | at alpha= | 13.5 | deg
JavaFoil+Calcfoil stall+Eppler ext transition |  |  |  | L/D Max: | 98.29 | at alpha= | 8.5 | deg
Re: | 4000000 |  |  | Cd Min: | 0.01114 | at alpha= | -1 | deg
Mach: | 0.1 |  |  | Cl=0 at alpha= | -5.1917 | deg
|  |  |  | @ Cl=0.1, Cd= | 0.011753
|  |  |  | @ Cl=0.4, Cd= | 0.011297
|  |  |  | @ Cl=0.6, Cd= | 0.011285
alpha (deg) | Cl | Cd | Cm | Cl/Cd
-20 | -0.601 | 0.16789 | -0.067 | -3.579
-19.5 | -0.616 | 0.15803 | -0.069 | -3.9
-19 | -0.63 | 0.15063 | -0.069 | -4.185
-18.5 | -0.643 | 0.14343 | -0.07 | -4.484
-18 | -0.654 | 0.13594 | -0.071 | -4.814
-17.5 | -0.664 | 0.12861 | -0.072 | -5.163
-17 | -0.67 | 0.12182 | -0.073 | -5.502
-16.5 | -0.674 | 0.11453 | -0.075 | -5.882
-16 | -0.674 | 0.10796 | -0.076 | -6.247
-15.5 | -0.672 | 0.10184 | -0.077 | -6.602
-15 | -0.668 | 0.09512 | -0.079 | -7.028
-14.5 | -0.657 | 0.09436 | -0.077 | -6.963
-14 | -0.665 | 0.06977 | -0.091 | -9.531
-13.5 | -0.658 | 0.0597 | -0.096 | -11.023
-13 | -0.648 | 0.05044 | -0.1 | -12.847
-12.5 | -0.634 | 0.04255 | -0.103 | -14.897
-12 | -0.582 | 0.05957 | -0.091 | -9.762
-11.5 | -0.595 | 0.02942 | -0.11 | -20.212
-11 | -0.567 | 0.02513 | -0.112 | -22.572
-10.5 | -0.535 | 0.02194 | -0.114 | -24.405
-10 | -0.502 | 0.01867 | -0.116 | -26.872
-9.5 | -0.484 | 0.01275 | -0.125 | -37.997
-9 | -0.434 | 0.01243 | -0.125 | -34.943
-8.5 | -0.382 | 0.01225 | -0.125 | -31.207
-8 | -0.328 | 0.01203 | -0.125 | -27.276
-7.5 | -0.272 | 0.01244 | -0.125 | -21.871
-7 | -0.214 | 0.01181 | -0.125 | -18.163
-6.5 | -0.156 | 0.0116 | -0.125 | -13.445
-6 | -0.097 | 0.01208 | -0.126 | -8.009
-5.5 | -0.037 | 0.01187 | -0.126 | -3.113
-5 | 0.023 | 0.01172 | -0.126 | 1.986
-4.5 | 0.084 | 0.01184 | -0.126 | 7.086
-4 | 0.145 | 0.01151 | -0.126 | 12.572
-3.5 | 0.206 | 0.01152 | -0.126 | 17.857
-3 | 0.267 | 0.01148 | -0.126 | 23.258
-2.5 | 0.328 | 0.01151 | -0.126 | 28.501
-2 | 0.389 | 0.01132 | -0.126 | 34.386
-1.5 | 0.451 | 0.01119 | -0.126 | 40.268
-1 | 0.511 | 0.01114 | -0.127 | 45.905
-0.5 | 0.572 | 0.01123 | -0.127 | 50.959
0 | 0.633 | 0.01135 | -0.127 | 55.762
0.5 | 0.693 | 0.01161 | -0.127 | 59.71
1 | 0.753 | 0.01168 | -0.127 | 64.484
1.5 | 0.814 | 0.0117 | -0.127 | 69.56
2 | 0.873 | 0.01177 | -0.127 | 74.233
2.5 | 0.933 | 0.01224 | -0.127 | 76.226
3 | 0.992 | 0.01236 | -0.127 | 80.312
3.5 | 1.051 | 0.01276 | -0.127 | 82.413
4 | 1.11 | 0.01295 | -0.127 | 85.72
4.5 | 1.168 | 0.01318 | -0.127 | 88.614
5 | 1.226 | 0.01384 | -0.127 | 88.591
5.5 | 1.283 | 0.01405 | -0.127 | 91.264
6 | 1.339 | 0.0147 | -0.127 | 91.082
6.5 | 1.394 | 0.01503 | -0.127 | 92.782
7 | 1.449 | 0.0153 | -0.127 | 94.736
7.5 | 1.503 | 0.01563 | -0.127 | 96.147
8 | 1.556 | 0.01596 | -0.127 | 97.508
8.5 | 1.608 | 0.01636 | -0.127 | 98.29
9 | 1.658 | 0.01751 | -0.127 | 94.648
9.5 | 1.7 | 0.01922 | -0.126 | 88.475
10 | 1.742 | 0.02027 | -0.126 | 85.966
10.5 | 1.769 | 0.02393 | -0.125 | 73.945
11 | 1.803 | 0.02505 | -0.124 | 71.966
11.5 | 1.829 | 0.02632 | -0.124 | 69.487
12 | 1.848 | 0.02775 | -0.123 | 66.599
12.5 | 1.862 | 0.02938 | -0.122 | 63.367
13 | 1.87 | 0.03127 | -0.122 | 59.822
13.5 | 1.871 | 0.03353 | -0.121 | 55.802
14 | 1.865 | 0.03606 | -0.12 | 51.699
14.5 | 1.852 | 0.03911 | -0.118 | 47.35
15 | 1.827 | 0.04429 | -0.117 | 41.238
15.5 | 1.8 | 0.04903 | -0.115 | 36.706
16 | 1.769 | 0.05426 | -0.114 | 32.601
16.5 | 1.733 | 0.06041 | -0.112 | 28.693
17 | 1.694 | 0.06694 | -0.11 | 25.312
17.5 | 1.663 | 0.06934 | -0.11 | 23.984
18 | 1.62 | 0.07628 | -0.109 | 21.234
18.5 | 1.554 | 0.09354 | -0.105 | 16.614

## 68. Re 4M Mach 0.10 (2)
BIGFOIL.COM POLAR EXPORT
NM Retro 13
NM Retro 13 |  |  |  | Cl Max: | 2.1333 | at alpha= | 18 | deg
XFOIL ncrit=9 |  |  |  | L/D Max: | 143.719 | at alpha= | 8 | deg
Re: | 4000000 |  |  | Cd Min: | 0.18466 | at alpha= | -20 | deg
Mach: | 0.1 |  |  | Cl=0 at alpha= | -5.1628 | deg
|  |  |  | @ Cl=0.1, Cd= | 0.0065745
|  |  |  | @ Cl=0.4, Cd= | 0.0061565
|  |  |  | @ Cl=0.6, Cd= | 0.0060878
alpha (deg) | Cl | Cd | Cm | Cl/Cd
-20 | -0.7497 | 0.18466 | 0.0085 | -4.0599
-19.5 | -0.7717 | 0.16948 | -0.0007 | -4.5533
-19 | -0.8196 | 0.14989 | -0.0124 | -5.468
-18.5 | -1.0814 | 0.09484 | -0.0479 | -11.4024
-18 | -1.3018 | 0.05485 | -0.0768 | -23.7338
-17.5 | -1.3724 | 0.03819 | -0.0904 | -35.9361
-17 | -1.38 | 0.02676 | -0.1055 | -51.5695
-16.5 | -1.3332 | 0.02156 | -0.1157 | -61.8367
-16 | -1.2866 | 0.01917 | -0.118 | -67.1153
-15.5 | -1.2387 | 0.01745 | -0.1188 | -70.9857
-15 | -1.1891 | 0.01627 | -0.1188 | -73.0854
-14.5 | -1.1263 | 0.01485 | -0.1215 | -75.8451
-14 | -1.0625 | 0.01386 | -0.1236 | -76.6595
-13.5 | -0.9975 | 0.01295 | -0.1259 | -77.027
-13 | -0.9339 | 0.01208 | -0.1277 | -77.3096
-12.5 | -0.8736 | 0.01145 | -0.1285 | -76.2969
-12 | -0.8174 | 0.0109 | -0.1284 | -74.9908
-11.5 | -0.7607 | 0.01028 | -0.1284 | -73.9981
-11 | -0.7026 | 0.00983 | -0.1285 | -71.4751
-10.5 | -0.6439 | 0.00946 | -0.1287 | -68.0655
-10 | -0.5845 | 0.009 | -0.129 | -64.9444
-9.5 | -0.5248 | 0.00864 | -0.1294 | -60.7407
-9 | -0.4648 | 0.00836 | -0.1298 | -55.5981
-8.5 | -0.4046 | 0.00806 | -0.1302 | -50.1985
-8 | -0.3442 | 0.00777 | -0.1307 | -44.2986
-7.5 | -0.2837 | 0.00756 | -0.1312 | -37.5265
-7 | -0.2231 | 0.00738 | -0.1316 | -30.2304
-6.5 | -0.1623 | 0.00712 | -0.1322 | -22.7949
-6 | -0.1016 | 0.00695 | -0.1327 | -14.6187
-5.5 | -0.041 | 0.00684 | -0.1331 | -5.9942
-5 | 0.0198 | 0.00669 | -0.1337 | 2.9596
-4.5 | 0.0804 | 0.00661 | -0.1342 | 12.1634
-4 | 0.1411 | 0.0065 | -0.1347 | 21.7077
-3.5 | 0.2019 | 0.00638 | -0.1353 | 31.6458
-3 | 0.2624 | 0.00633 | -0.1358 | 41.4534
-2.5 | 0.3231 | 0.00623 | -0.1364 | 51.862
-2 | 0.3837 | 0.00617 | -0.137 | 62.188
-1.5 | 0.4441 | 0.00612 | -0.1375 | 72.5654
-1 | 0.5045 | 0.00606 | -0.1381 | 83.2508
-0.5 | 0.5645 | 0.00607 | -0.1387 | 92.9984
0 | 0.6244 | 0.0061 | -0.1392 | 102.3607
0.5 | 0.6838 | 0.00619 | -0.1396 | 110.4685
1 | 0.7427 | 0.00637 | -0.1398 | 116.5934
1.5 | 0.8016 | 0.00652 | -0.1401 | 122.9448
2 | 0.8599 | 0.00675 | -0.1402 | 127.3926
2.5 | 0.9181 | 0.00697 | -0.1404 | 131.7217
3 | 0.976 | 0.00722 | -0.1405 | 135.1801
3.5 | 1.0337 | 0.00745 | -0.1406 | 138.7517
4 | 1.0902 | 0.00783 | -0.1405 | 139.2337
4.5 | 1.147 | 0.00814 | -0.1404 | 140.9091
5 | 1.2026 | 0.00855 | -0.1401 | 140.655
5.5 | 1.2584 | 0.00891 | -0.1399 | 141.2346
6 | 1.3133 | 0.00934 | -0.1396 | 140.6103
6.5 | 1.3676 | 0.00978 | -0.1391 | 139.8364
7 | 1.4223 | 0.01015 | -0.1387 | 140.1281
7.5 | 1.4766 | 0.01048 | -0.1383 | 140.8969
8 | 1.5263 | 0.01062 | -0.137 | 143.7194
8.5 | 1.5783 | 0.01115 | -0.1361 | 141.5516
9 | 1.6295 | 0.0117 | -0.1352 | 139.2735
9.5 | 1.6812 | 0.01216 | -0.1343 | 138.2566
10 | 1.73 | 0.0128 | -0.1329 | 135.1562
10.5 | 1.778 | 0.01343 | -0.1315 | 132.3902
11 | 1.8237 | 0.01416 | -0.1297 | 128.7924
11.5 | 1.8678 | 0.0149 | -0.1276 | 125.3557
12 | 1.9093 | 0.0157 | -0.1251 | 121.6115
12.5 | 1.9472 | 0.01651 | -0.1219 | 117.9406
13 | 1.9795 | 0.01736 | -0.1179 | 114.0265
13.5 | 2.0037 | 0.01859 | -0.1127 | 107.7838
14 | 2.0327 | 0.01974 | -0.1087 | 102.9737
14.5 | 2.0544 | 0.02146 | -0.1041 | 95.7316
15 | 2.0773 | 0.02326 | -0.1002 | 89.3078
15.5 | 2.0941 | 0.02564 | -0.0961 | 81.6732
16 | 2.1083 | 0.02844 | -0.0923 | 74.1315
16.5 | 2.1211 | 0.03156 | -0.089 | 67.2085
17 | 2.1279 | 0.03541 | -0.0859 | 60.0932
17.5 | 2.1327 | 0.03972 | -0.0834 | 53.6934
18 | 2.1333 | 0.04474 | -0.0814 | 47.6822
18.5 | 2.1266 | 0.05089 | -0.0799 | 41.7882
19 | 2.1192 | 0.05746 | -0.0791 | 36.8813
19.5 | 2.1017 | 0.06551 | -0.079 | 32.0821
20 | 2.0823 | 0.07411 | -0.0795 | 28.0974

## 69. Re 4M Mach 0.25 (1)
BIGFOIL.COM POLAR EXPORT
NM Retro 13
NM Retro 13 |  |  |  | Cl Max: | 1.841 | at alpha= | 12 | deg
JavaFoil+Calcfoil stall+Eppler ext transition |  |  |  | L/D Max: | 96.585 | at alpha= | 8 | deg
Re: | 4000000 |  |  | Cd Min: | 0.01117 | at alpha= | -1 | deg
Mach: | 0.25 |  |  | Cl=0 at alpha= | -5.1936 | deg
|  |  |  | @ Cl=0.1, Cd= | 0.011776
|  |  |  | @ Cl=0.4, Cd= | 0.01136
|  |  |  | @ Cl=0.6, Cd= | 0.011293
alpha (deg) | Cl | Cd | Cm | Cl/Cd
-18 | -0.374 | 0.15972 | -0.064 | -2.344
-17.5 | -0.416 | 0.1501 | -0.065 | -2.773
-17 | -0.452 | 0.13969 | -0.067 | -3.235
-16.5 | -0.482 | 0.13104 | -0.069 | -3.681
-16 | -0.509 | 0.12351 | -0.07 | -4.117
-15.5 | -0.53 | 0.11563 | -0.071 | -4.587
-15 | -0.548 | 0.10856 | -0.072 | -5.044
-14.5 | -0.56 | 0.10166 | -0.074 | -5.507
-14 | -0.568 | 0.09458 | -0.076 | -6.003
-13.5 | -0.57 | 0.08782 | -0.078 | -6.495
-13 | -0.576 | 0.07274 | -0.088 | -7.913
-12.5 | -0.574 | 0.06206 | -0.094 | -9.249
-12 | -0.569 | 0.05106 | -0.1 | -11.146
-11.5 | -0.527 | 0.06671 | -0.086 | -7.904
-11 | -0.508 | 0.05831 | -0.091 | -8.72
-10.5 | -0.489 | 0.04781 | -0.099 | -10.224
-10 | -0.49 | 0.02348 | -0.116 | -20.877
-9.5 | -0.456 | 0.0199 | -0.118 | -22.918
-9 | -0.42 | 0.01737 | -0.122 | -24.164
-8.5 | -0.388 | 0.01249 | -0.128 | -31.107
-8 | -0.315 | 0.01823 | -0.12 | -17.254
-7.5 | -0.278 | 0.01209 | -0.129 | -22.974
-7 | -0.219 | 0.0124 | -0.129 | -17.684
-6.5 | -0.16 | 0.0118 | -0.129 | -13.536
-6 | -0.099 | 0.01173 | -0.129 | -8.449
-5.5 | -0.038 | 0.01199 | -0.129 | -3.161
-5 | 0.024 | 0.01179 | -0.129 | 2.027
-4.5 | 0.086 | 0.01184 | -0.129 | 7.272
-4 | 0.149 | 0.01155 | -0.13 | 12.863
-3.5 | 0.211 | 0.01159 | -0.13 | 18.242
-3 | 0.274 | 0.01152 | -0.13 | 23.813
-2.5 | 0.337 | 0.01151 | -0.13 | 29.28
-2 | 0.4 | 0.01136 | -0.13 | 35.226
-1.5 | 0.463 | 0.01123 | -0.13 | 41.229
-1 | 0.525 | 0.01117 | -0.13 | 47.038
-0.5 | 0.588 | 0.01127 | -0.13 | 52.141
0 | 0.65 | 0.01139 | -0.13 | 57.05
0.5 | 0.712 | 0.01167 | -0.13 | 61.02
1 | 0.774 | 0.01173 | -0.13 | 65.999
1.5 | 0.836 | 0.01179 | -0.13 | 70.885
2 | 0.897 | 0.01194 | -0.13 | 75.167
2.5 | 0.958 | 0.01235 | -0.13 | 77.608
3 | 1.019 | 0.01247 | -0.13 | 81.742
3.5 | 1.08 | 0.01292 | -0.13 | 83.581
4 | 1.14 | 0.01315 | -0.13 | 86.697
4.5 | 1.199 | 0.01338 | -0.13 | 89.656
5 | 1.258 | 0.01407 | -0.13 | 89.405
5.5 | 1.316 | 0.01431 | -0.131 | 91.97
6 | 1.373 | 0.01507 | -0.13 | 91.132
6.5 | 1.429 | 0.0154 | -0.13 | 92.846
7 | 1.485 | 0.0157 | -0.13 | 94.599
7.5 | 1.539 | 0.01607 | -0.13 | 95.787
8 | 1.593 | 0.01649 | -0.13 | 96.585
8.5 | 1.644 | 0.01765 | -0.13 | 93.139
9 | 1.686 | 0.01897 | -0.13 | 88.89
9.5 | 1.73 | 0.02114 | -0.13 | 81.805
10 | 1.768 | 0.02143 | -0.129 | 82.515
10.5 | 1.788 | 0.02581 | -0.128 | 69.263
11 | 1.816 | 0.02728 | -0.127 | 66.549
11.5 | 1.833 | 0.02896 | -0.126 | 63.298
12 | 1.841 | 0.03099 | -0.125 | 59.417
12.5 | 1.841 | 0.03335 | -0.124 | 55.211
13 | 1.833 | 0.03625 | -0.123 | 50.552
13.5 | 1.815 | 0.03956 | -0.122 | 45.885
14 | 1.784 | 0.04362 | -0.12 | 40.91
14.5 | 1.736 | 0.05097 | -0.118 | 34.05
15 | 1.694 | 0.0542 | -0.117 | 31.256
15.5 | 1.625 | 0.06506 | -0.113 | 24.978
16 | 1.56 | 0.07341 | -0.111 | 21.25
16.5 | 1.484 | 0.08481 | -0.108 | 17.501
17 | 1.404 | 0.09734 | -0.105 | 14.418

## 70. Re 4M Mach 0.25 (2)
BIGFOIL.COM POLAR EXPORT
NM Retro 13
NM Retro 13 |  |  |  | Cl Max: | 2.1124 | at alpha= | 16 | deg
XFOIL ncrit=9 |  |  |  | L/D Max: | 140.938 | at alpha= | 4.5 | deg
Re: | 4000000 |  |  | Cd Min: | 0.21191 | at alpha= | -20 | deg
Mach: | 0.25 |  |  | Cl=0 at alpha= | -5.1281 | deg
|  |  |  | @ Cl=0.1, Cd= | 0.0066713
|  |  |  | @ Cl=0.4, Cd= | 0.0062551
|  |  |  | @ Cl=0.6, Cd= | 0.0061656
alpha (deg) | Cl | Cd | Cm | Cl/Cd
-20 | -0.6803 | 0.21191 | 0.0207 | -3.2103
-19.5 | -0.6764 | 0.20116 | 0.0143 | -3.3625
-19 | -0.6799 | 0.18891 | 0.0071 | -3.5991
-18.5 | -0.6801 | 0.17831 | 0.0007 | -3.8141
-18 | -0.6875 | 0.16639 | -0.0063 | -4.1319
-17.5 | -0.7038 | 0.1533 | -0.014 | -4.591
-17 | -0.7587 | 0.13357 | -0.026 | -5.6802
-16.5 | -0.8519 | 0.10928 | -0.042 | -7.7956
-16 | -1.0336 | 0.07487 | -0.0677 | -13.8053
-15.5 | -1.1743 | 0.04896 | -0.089 | -23.9849
-15 | -1.237 | 0.03279 | -0.1052 | -37.7249
-14.5 | -1.2086 | 0.02196 | -0.1244 | -55.0364
-14 | -1.1411 | 0.01857 | -0.1303 | -61.4486
-13.5 | -1.0711 | 0.01621 | -0.134 | -66.0765
-13 | -1.0028 | 0.01455 | -0.1359 | -68.921
-12.5 | -0.9372 | 0.01339 | -0.1366 | -69.9925
-12 | -0.8761 | 0.01236 | -0.1362 | -70.8819
-11.5 | -0.8143 | 0.01159 | -0.1357 | -70.2588
-11 | -0.7511 | 0.01091 | -0.1354 | -68.8451
-10.5 | -0.6875 | 0.01025 | -0.1354 | -67.0732
-10 | -0.6237 | 0.00978 | -0.1352 | -63.773
-9.5 | -0.5595 | 0.00927 | -0.1353 | -60.356
-9 | -0.4952 | 0.00881 | -0.1354 | -56.2089
-8.5 | -0.4311 | 0.00852 | -0.1355 | -50.5986
-8 | -0.3669 | 0.00815 | -0.1357 | -45.0184
-7.5 | -0.3027 | 0.00783 | -0.136 | -38.659
-7 | -0.2387 | 0.00759 | -0.1363 | -31.4493
-6.5 | -0.1747 | 0.00735 | -0.1366 | -23.7687
-6 | -0.1108 | 0.00711 | -0.137 | -15.5837
-5.5 | -0.0473 | 0.00697 | -0.1373 | -6.7862
-5 | 0.0163 | 0.00681 | -0.1377 | 2.3935
-4.5 | 0.0796 | 0.00671 | -0.1382 | 11.8629
-4 | 0.1429 | 0.00659 | -0.1386 | 21.6844
-3.5 | 0.2061 | 0.00648 | -0.1391 | 31.8056
-3 | 0.2691 | 0.00641 | -0.1396 | 41.9813
-2.5 | 0.332 | 0.00634 | -0.1401 | 52.3659
-2 | 0.3949 | 0.00626 | -0.1407 | 63.0831
-1.5 | 0.4577 | 0.0062 | -0.1413 | 73.8226
-1 | 0.5203 | 0.00615 | -0.1418 | 84.6016
-0.5 | 0.5825 | 0.00616 | -0.1424 | 94.5617
0 | 0.6447 | 0.00618 | -0.1428 | 104.3204
0.5 | 0.7061 | 0.0063 | -0.1432 | 112.0794
1 | 0.7674 | 0.00645 | -0.1434 | 118.9767
1.5 | 0.8283 | 0.00665 | -0.1436 | 124.5564
2 | 0.8888 | 0.00688 | -0.1437 | 129.186
3 | 1.0094 | 0.00737 | -0.1437 | 136.9607
3.5 | 1.0691 | 0.00767 | -0.1436 | 139.3872
4 | 1.1278 | 0.00806 | -0.1434 | 139.9256
4.5 | 1.1867 | 0.00842 | -0.1431 | 140.9382
5 | 1.2444 | 0.00888 | -0.1426 | 140.1351
5.5 | 1.3024 | 0.00928 | -0.1421 | 140.3448
6 | 1.3597 | 0.00973 | -0.1414 | 139.7431
6.5 | 1.4167 | 0.01017 | -0.1407 | 139.3019
7 | 1.4736 | 0.01059 | -0.1398 | 139.1501
7.5 | 1.5294 | 0.01106 | -0.1389 | 138.2821
8 | 1.5811 | 0.01124 | -0.137 | 140.6673
8.5 | 1.6352 | 0.01182 | -0.1356 | 138.3418
9 | 1.6895 | 0.01235 | -0.1341 | 136.8016
9.5 | 1.7408 | 0.01305 | -0.1322 | 133.3946
10 | 1.7912 | 0.01373 | -0.13 | 130.4588
10.5 | 1.8381 | 0.01457 | -0.1273 | 126.1565
11 | 1.8821 | 0.01543 | -0.124 | 121.9767
11.5 | 1.9212 | 0.01636 | -0.12 | 117.4328
12 | 1.952 | 0.01742 | -0.1145 | 112.0551
12.5 | 1.985 | 0.01855 | -0.1097 | 107.0081
13 | 2.0119 | 0.02016 | -0.1046 | 99.7966
13.5 | 2.0408 | 0.02184 | -0.1002 | 93.4432
14 | 2.0623 | 0.02418 | -0.0955 | 85.2895
14.5 | 2.0838 | 0.02672 | -0.0914 | 77.9865
15 | 2.0974 | 0.0301 | -0.0873 | 69.6811
15.5 | 2.1054 | 0.03422 | -0.0836 | 61.5254
16 | 2.1124 | 0.03871 | -0.0806 | 54.5699
16.5 | 2.1102 | 0.04443 | -0.0782 | 47.4949
17 | 2.1075 | 0.05054 | -0.0764 | 41.6996
17.5 | 2.0959 | 0.05798 | -0.0755 | 36.1487
18 | 2.0773 | 0.06648 | -0.0753 | 31.247
18.5 | 2.0559 | 0.07562 | -0.0759 | 27.1873
19 | 2.0248 | 0.08622 | -0.0775 | 23.4841
19.5 | 1.9866 | 0.09799 | -0.0801 | 20.2735
20 | 1.9522 | 0.10963 | -0.0834 | 17.8072

## 71. Re 4M Mach 0.50 (1)
BIGFOIL.COM POLAR EXPORT
NM Retro 13
NM Retro 13 |  |  |  | Cl Max: | 1.717 | at alpha= | 9 | deg
JavaFoil+Calcfoil stall+Eppler ext transition |  |  |  | L/D Max: | 90.165 | at alpha= | 4 | deg
Re: | 4000000 |  |  | Cd Min: | 0.01158 | at alpha= | -1.5 | deg
Mach: | 0.5 |  |  | Cl=0 at alpha= | -5.1912 | deg
|  |  |  | @ Cl=0.1, Cd= | 0.012149
|  |  |  | @ Cl=0.4, Cd= | 0.011756
|  |  |  | @ Cl=0.6, Cd= | 0.011694
alpha (deg) | Cl | Cd | Cm | Cl/Cd
-20 | -0.831 | 0.16856 | -0.081 | -4.929
-19.5 | -0.802 | 0.16144 | -0.08 | -4.97
-19 | -0.775 | 0.15977 | -0.08 | -4.851
-18.5 | -0.748 | 0.1536 | -0.08 | -4.867
-18 | -0.719 | 0.14783 | -0.078 | -4.863
-17.5 | -0.692 | 0.13337 | -0.079 | -5.186
-17 | -0.664 | 0.12371 | -0.079 | -5.368
-16.5 | -0.636 | 0.13581 | -0.077 | -4.679
-16 | -0.608 | 0.119 | -0.077 | -5.109
-15.5 | -0.58 | 0.12695 | -0.077 | -4.568
-15 | -0.552 | 0.11061 | -0.077 | -4.991
-14.5 | -0.524 | 0.1106 | -0.075 | -4.735
-14 | -0.497 | 0.09867 | -0.079 | -5.04
-13.5 | -0.467 | 0.10365 | -0.073 | -4.507
-13 | -0.439 | 0.09178 | -0.073 | -4.788
-12.5 | -0.414 | 0.08378 | -0.081 | -4.938
-12 | -0.383 | 0.08516 | -0.072 | -4.498
-11.5 | -0.355 | 0.08294 | -0.071 | -4.281
-11 | -0.327 | 0.07724 | -0.071 | -4.232
-10.5 | -0.299 | 0.07503 | -0.07 | -3.982
-10 | -0.27 | 0.07314 | -0.068 | -3.698
-9.5 | -0.243 | 0.06921 | -0.069 | -3.504
-9 | -0.215 | 0.06559 | -0.073 | -3.276
-8.5 | -0.294 | 0.05284 | -0.093 | -5.557
-8 | -0.301 | 0.02886 | -0.123 | -10.429
-7.5 | -0.247 | 0.04048 | -0.108 | -6.111
-7 | -0.221 | 0.01791 | -0.134 | -12.344
-6.5 | -0.173 | 0.01241 | -0.144 | -13.978
-6 | -0.103 | 0.01746 | -0.136 | -5.911
-5.5 | -0.042 | 0.012 | -0.144 | -3.48
-5 | 0.026 | 0.01233 | -0.145 | 2.145
-4.5 | 0.096 | 0.01217 | -0.145 | 7.854
-4 | 0.165 | 0.0118 | -0.145 | 14.017
-3.5 | 0.236 | 0.01172 | -0.145 | 20.095
-3 | 0.306 | 0.01189 | -0.145 | 25.742
-2.5 | 0.376 | 0.01182 | -0.145 | 31.836
-2 | 0.447 | 0.01163 | -0.145 | 38.437
-1.5 | 0.517 | 0.01158 | -0.145 | 44.675
-1 | 0.587 | 0.01169 | -0.145 | 50.228
-0.5 | 0.657 | 0.01171 | -0.145 | 56.085
0 | 0.726 | 0.01199 | -0.146 | 60.572
0.5 | 0.795 | 0.01201 | -0.146 | 66.203
1 | 0.864 | 0.0121 | -0.146 | 71.401
1.5 | 0.933 | 0.01226 | -0.146 | 76.072
2 | 1.001 | 0.0127 | -0.146 | 78.831
2.5 | 1.068 | 0.01287 | -0.146 | 82.989
3 | 1.135 | 0.01346 | -0.146 | 84.381
3.5 | 1.202 | 0.01378 | -0.146 | 87.196
4 | 1.267 | 0.01406 | -0.146 | 90.165
4.5 | 1.332 | 0.01497 | -0.146 | 89.015
5 | 1.395 | 0.01587 | -0.146 | 87.887
5.5 | 1.455 | 0.01646 | -0.146 | 88.448
6 | 1.514 | 0.017 | -0.146 | 89.06
6.5 | 1.566 | 0.01909 | -0.145 | 82.028
7 | 1.616 | 0.02073 | -0.145 | 77.968
7.5 | 1.657 | 0.02285 | -0.144 | 72.532
8 | 1.697 | 0.02404 | -0.144 | 70.591
8.5 | 1.706 | 0.02982 | -0.141 | 57.199
9 | 1.717 | 0.03271 | -0.14 | 52.478
9.5 | 1.706 | 0.03656 | -0.138 | 46.67
10 | 1.66 | 0.04235 | -0.134 | 39.187
10.5 | 1.56 | 0.05254 | -0.129 | 29.681
11 | 1.3 | 0.07573 | -0.117 | 17.164
11.5 | 1.015 | 0.06627 | -0.122 | 15.318
12 | 0.953 | 0.10224 | -0.075 | 9.323
12.5 | 0.981 | 0.10777 | -0.077 | 9.103
13 | 1.009 | 0.10877 | -0.078 | 9.272
13.5 | 1.036 | 0.11323 | -0.079 | 9.148
14 | 1.067 | 0.12191 | -0.084 | 8.751

## 72. Re 4M Mach 0.50 (2)
BIGFOIL.COM POLAR EXPORT
NM Retro 13
NM Retro 13 |  |  |  | Cl Max: | 2.0703 | at alpha= | 12 | deg
XFOIL ncrit=9 |  |  |  | L/D Max: | 141.848 | at alpha= | 3.5 | deg
Re: | 4000000 |  |  | Cd Min: | 0.25972 | at alpha= | -20 | deg
Mach: | 0.5 |  |  | Cl=0 at alpha= | -4.9661 | deg
|  |  |  | @ Cl=0.1, Cd= | 0.0071787
|  |  |  | @ Cl=0.4, Cd= | 0.0066924
|  |  |  | @ Cl=0.6, Cd= | 0.00655
alpha (deg) | Cl | Cd | Cm | Cl/Cd
-20 | -0.6595 | 0.25972 | 0.0342 | -2.5393
-19.5 | -0.6375 | 0.25022 | 0.0287 | -2.5478
-19 | -0.6153 | 0.24118 | 0.0234 | -2.5512
-18.5 | -0.594 | 0.23229 | 0.0181 | -2.5571
-18 | -0.571 | 0.22451 | 0.0132 | -2.5433
-17.5 | -0.5484 | 0.21659 | 0.0085 | -2.532
-17 | -0.5278 | 0.20777 | 0.0035 | -2.5403
-16.5 | -0.5123 | 0.19724 | -0.0019 | -2.5973
-16 | -0.4954 | 0.18803 | -0.0068 | -2.6347
-15.5 | -0.4758 | 0.18014 | -0.0112 | -2.6413
-15 | -0.4702 | 0.16835 | -0.0171 | -2.793
-14.5 | -0.4528 | 0.16049 | -0.0212 | -2.8214
-14 | -0.4477 | 0.15007 | -0.0265 | -2.9833
-13.5 | -0.4358 | 0.14162 | -0.0308 | -3.0772
-13 | -0.4404 | 0.13036 | -0.0367 | -3.3783
-12.5 | -0.4236 | 0.12355 | -0.04 | -3.4286
-12 | -0.441 | 0.11113 | -0.047 | -3.9683
-11.5 | -0.4372 | 0.10271 | -0.0515 | -4.2566
-10.5 | -0.5061 | 0.07475 | -0.0736 | -6.7706
-10 | -0.5442 | 0.06307 | -0.0825 | -8.6285
-9.5 | -0.5732 | 0.0522 | -0.092 | -10.9808
-9 | -0.592 | 0.04073 | -0.1045 | -14.5347
-8.5 | -0.574 | 0.02369 | -0.1357 | -24.2296
-8 | -0.4957 | 0.01315 | -0.1562 | -37.6958
-7.5 | -0.4103 | 0.01097 | -0.1572 | -37.402
-7 | -0.3258 | 0.00966 | -0.1572 | -33.7267
-6.5 | -0.243 | 0.00874 | -0.157 | -27.8032
-6 | -0.1626 | 0.00823 | -0.1565 | -19.757
-5.5 | -0.0832 | 0.00781 | -0.1563 | -10.653
-5 | -0.0052 | 0.00746 | -0.1561 | -0.69705
-4.5 | 0.0715 | 0.00725 | -0.156 | 9.8621
-4 | 0.1474 | 0.00706 | -0.1561 | 20.8782
-3.5 | 0.2225 | 0.00693 | -0.1561 | 32.1068
-2.5 | 0.371 | 0.00672 | -0.1567 | 55.2083
-2 | 0.4446 | 0.00665 | -0.157 | 66.8571
-1.5 | 0.5179 | 0.00659 | -0.1575 | 78.5888
-1 | 0.5908 | 0.00655 | -0.1579 | 90.1985
-0.5 | 0.6634 | 0.00655 | -0.1583 | 101.2824
0.5 | 0.8071 | 0.00673 | -0.1588 | 119.9257
1 | 0.8779 | 0.00696 | -0.1587 | 126.1351
1.5 | 0.9489 | 0.00719 | -0.1585 | 131.975
2 | 1.019 | 0.00752 | -0.1581 | 135.5053
2.5 | 1.0891 | 0.00787 | -0.1575 | 138.3863
3 | 1.1591 | 0.00823 | -0.1567 | 140.8384
3.5 | 1.2284 | 0.00866 | -0.1556 | 141.8476
4 | 1.2961 | 0.00922 | -0.1541 | 140.5748
4.5 | 1.3636 | 0.00979 | -0.1523 | 139.285
5 | 1.4303 | 0.01041 | -0.1502 | 137.3967
5.5 | 1.4969 | 0.01102 | -0.1478 | 135.8348
6.5 | 1.6269 | 0.01237 | -0.1416 | 131.5198
7 | 1.6889 | 0.01313 | -0.1376 | 128.6291
7.5 | 1.7464 | 0.01399 | -0.1326 | 124.832
8 | 1.7984 | 0.0148 | -0.1265 | 121.5135
8.5 | 1.8416 | 0.01574 | -0.1193 | 117.0013
9 | 1.8861 | 0.0173 | -0.1127 | 109.0231
9.5 | 1.9292 | 0.01918 | -0.1062 | 100.5839
10 | 1.9669 | 0.02165 | -0.0998 | 90.8499
10.5 | 2.0048 | 0.02444 | -0.0939 | 82.0295
11 | 2.0334 | 0.02812 | -0.0881 | 72.3115
11.5 | 2.0559 | 0.03257 | -0.0829 | 63.1225
12 | 2.0703 | 0.03794 | -0.0783 | 54.5677
12.5 | 2.0695 | 0.04476 | -0.0745 | 46.2355
13 | 2.0614 | 0.05256 | -0.0718 | 39.2199
13.5 | 2.0403 | 0.06174 | -0.0703 | 33.0466
14 | 2.0084 | 0.07209 | -0.0702 | 27.8596
14.5 | 1.9686 | 0.08347 | -0.0714 | 23.5845
15 | 1.9261 | 0.09546 | -0.0738 | 20.177
15.5 | 1.8824 | 0.10797 | -0.0775 | 17.4345
16 | 1.8404 | 0.12071 | -0.0824 | 15.2465
16.5 | 1.799 | 0.134 | -0.0889 | 13.4254
17 | 1.7614 | 0.14737 | -0.0964 | 11.9522

## 73. Re 5M Mach 0.00 (1)
BIGFOIL.COM POLAR EXPORT
NM Retro 13
NM Retro 13 |  |  |  | Cl Max: | 1.883 | at alpha= | 13.5 | deg
JavaFoil+Calcfoil stall+Eppler ext transition |  |  |  | L/D Max: | 99.995 | at alpha= | 8 | deg
Re: | 5000000 |  |  | Cd Min: | 0.01107 | at alpha= | -1.5 | deg
Mach: | 0 |  |  | Cl=0 at alpha= | -5.1917 | deg
|  |  |  | @ Cl=0.1, Cd= | 0.011564
|  |  |  | @ Cl=0.4, Cd= | 0.011117
|  |  |  | @ Cl=0.6, Cd= | 0.011323
alpha (deg) | Cl | Cd | Cm | Cl/Cd
-20 | -0.645 | 0.15963 | -0.07 | -4.041
-19.5 | -0.657 | 0.15175 | -0.07 | -4.332
-19 | -0.669 | 0.14442 | -0.071 | -4.629
-18.5 | -0.679 | 0.13675 | -0.073 | -4.963
-18 | -0.687 | 0.13004 | -0.073 | -5.282
-17.5 | -0.693 | 0.12342 | -0.074 | -5.617
-17 | -0.697 | 0.11651 | -0.076 | -5.979
-16.5 | -0.697 | 0.1098 | -0.077 | -6.348
-16 | -0.696 | 0.10273 | -0.079 | -6.773
-15.5 | -0.692 | 0.09578 | -0.081 | -7.228
-15 | -0.68 | 0.09642 | -0.078 | -7.053
-14.5 | -0.671 | 0.0899 | -0.079 | -7.463
-14 | -0.685 | 0.05985 | -0.096 | -11.452
-13.5 | -0.676 | 0.05107 | -0.1 | -13.24
-13 | -0.663 | 0.04358 | -0.103 | -15.216
-12.5 | -0.647 | 0.0365 | -0.106 | -17.729
-12 | -0.593 | 0.05234 | -0.096 | -11.326
-11.5 | -0.602 | 0.02621 | -0.111 | -22.986
-11 | -0.573 | 0.02263 | -0.113 | -25.334
-10.5 | -0.542 | 0.01952 | -0.115 | -27.747
-10 | -0.509 | 0.01712 | -0.118 | -29.707
-9.5 | -0.483 | 0.01239 | -0.124 | -39.016
-9 | -0.433 | 0.01221 | -0.124 | -35.493
-8.5 | -0.381 | 0.01197 | -0.124 | -31.827
-8 | -0.327 | 0.01188 | -0.124 | -27.511
-7.5 | -0.271 | 0.01222 | -0.125 | -22.168
-7 | -0.214 | 0.01162 | -0.125 | -18.377
-6.5 | -0.155 | 0.01198 | -0.125 | -12.961
-6 | -0.096 | 0.01185 | -0.125 | -8.124
-5.5 | -0.037 | 0.01167 | -0.125 | -3.153
-5 | 0.023 | 0.0117 | -0.125 | 1.981
-4.5 | 0.083 | 0.01162 | -0.125 | 7.182
-4 | 0.144 | 0.01142 | -0.125 | 12.615
-3.5 | 0.205 | 0.01134 | -0.125 | 18.055
-3 | 0.266 | 0.01144 | -0.126 | 23.226
-2.5 | 0.327 | 0.0113 | -0.126 | 28.907
-2 | 0.387 | 0.01113 | -0.126 | 34.828
-1.5 | 0.448 | 0.01107 | -0.126 | 40.494
-1 | 0.509 | 0.01114 | -0.126 | 45.682
-0.5 | 0.569 | 0.01122 | -0.126 | 50.72
0 | 0.629 | 0.01142 | -0.126 | 55.105
0.5 | 0.69 | 0.01144 | -0.126 | 60.267
1 | 0.75 | 0.01148 | -0.126 | 65.279
1.5 | 0.809 | 0.01152 | -0.126 | 70.274
2 | 0.869 | 0.01191 | -0.126 | 72.974
2.5 | 0.928 | 0.012 | -0.126 | 77.395
3 | 0.987 | 0.01238 | -0.126 | 79.736
3.5 | 1.046 | 0.01256 | -0.126 | 83.263
4 | 1.105 | 0.01276 | -0.126 | 86.585
4.5 | 1.163 | 0.01333 | -0.126 | 87.229
5 | 1.22 | 0.01354 | -0.126 | 90.105
5.5 | 1.277 | 0.01375 | -0.126 | 92.826
6 | 1.333 | 0.0144 | -0.126 | 92.513
6.5 | 1.388 | 0.01465 | -0.126 | 94.756
7 | 1.443 | 0.01491 | -0.126 | 96.722
7.5 | 1.496 | 0.01519 | -0.126 | 98.5
8 | 1.55 | 0.0155 | -0.126 | 99.995
8.5 | 1.601 | 0.01645 | -0.126 | 97.338
9 | 1.651 | 0.01696 | -0.126 | 97.36
9.5 | 1.699 | 0.01741 | -0.126 | 97.56
10 | 1.739 | 0.01907 | -0.126 | 91.181
10.5 | 1.78 | 0.02012 | -0.125 | 88.45
11 | 1.804 | 0.02389 | -0.124 | 75.505
11.5 | 1.83 | 0.02502 | -0.124 | 73.147
12 | 1.852 | 0.02628 | -0.123 | 70.476
12.5 | 1.868 | 0.02773 | -0.122 | 67.346
13 | 1.879 | 0.02934 | -0.122 | 64.049
13.5 | 1.883 | 0.03129 | -0.121 | 60.199
14 | 1.88 | 0.03351 | -0.12 | 56.113
14.5 | 1.871 | 0.0361 | -0.119 | 51.824
15 | 1.857 | 0.03905 | -0.118 | 47.551
15.5 | 1.838 | 0.04226 | -0.117 | 43.493
16 | 1.803 | 0.04898 | -0.115 | 36.817
16.5 | 1.772 | 0.05431 | -0.113 | 32.631
17 | 1.739 | 0.05971 | -0.112 | 29.124
17.5 | 1.714 | 0.0615 | -0.111 | 27.863
18 | 1.663 | 0.07259 | -0.109 | 22.906
18.5 | 1.613 | 0.08314 | -0.106 | 19.398

## 74. Re 5M Mach 0.00 (2)
BIGFOIL.COM POLAR EXPORT
NM Retro 13
NM Retro 13 |  |  |  | Cl Max: | 2.1621 | at alpha= | 18 | deg
XFOIL ncrit=9 |  |  |  | L/D Max: | 147.228 | at alpha= | 8.5 | deg
Re: | 5000000 |  |  | Cd Min: | 0.16925 | at alpha= | -20 | deg
Mach: | 0 |  |  | Cl=0 at alpha= | -5.1728 | deg
|  |  |  | @ Cl=0.1, Cd= | 0.0063785
|  |  |  | @ Cl=0.4, Cd= | 0.006049
|  |  |  | @ Cl=0.6, Cd= | 0.0059993
alpha (deg) | Cl | Cd | Cm | Cl/Cd
-20 | -0.8065 | 0.16925 | 0.0002 | -4.7651
-19.5 | -1.0355 | 0.11551 | -0.0334 | -8.9646
-19 | -1.3099 | 0.06463 | -0.068 | -20.2677
-18.5 | -1.4107 | 0.04383 | -0.0838 | -32.1857
-18 | -1.4492 | 0.03132 | -0.0952 | -46.2708
-17.5 | -1.4169 | 0.02251 | -0.1121 | -62.9454
-17 | -1.3721 | 0.01986 | -0.1154 | -69.0886
-16.5 | -1.3233 | 0.0182 | -0.117 | -72.7088
-16 | -1.2743 | 0.0166 | -0.1181 | -76.7651
-15.5 | -1.225 | 0.01539 | -0.1183 | -79.5971
-15 | -1.1676 | 0.01441 | -0.1197 | -81.0271
-14.5 | -1.1061 | 0.01332 | -0.1219 | -83.0405
-13.5 | -0.9804 | 0.01181 | -0.1259 | -83.0144
-13 | -0.9225 | 0.01108 | -0.1267 | -83.2581
-12.5 | -0.8672 | 0.01054 | -0.1267 | -82.277
-12 | -0.8114 | 0.01011 | -0.1266 | -80.2572
-11.5 | -0.7541 | 0.0096 | -0.1269 | -78.5521
-11 | -0.6961 | 0.00916 | -0.1272 | -75.9934
-10.5 | -0.6375 | 0.00882 | -0.1276 | -72.2789
-10 | -0.5786 | 0.00851 | -0.128 | -67.9906
-9.5 | -0.5192 | 0.00814 | -0.1285 | -63.7838
-9 | -0.4597 | 0.00787 | -0.129 | -58.4117
-8.5 | -0.4001 | 0.00768 | -0.1294 | -52.0964
-8 | -0.3401 | 0.00739 | -0.13 | -46.0217
-7.5 | -0.28 | 0.00717 | -0.1306 | -39.0516
-7 | -0.22 | 0.00703 | -0.131 | -31.2945
-6.5 | -0.1598 | 0.00685 | -0.1316 | -23.3285
-6 | -0.0995 | 0.00668 | -0.1321 | -14.8952
-5.5 | -0.0394 | 0.00659 | -0.1326 | -5.9788
-5 | 0.0208 | 0.00649 | -0.1331 | 3.2049
-4.5 | 0.081 | 0.00641 | -0.1337 | 12.6365
-4 | 0.1413 | 0.00631 | -0.1342 | 22.393
-3.5 | 0.2015 | 0.00623 | -0.1348 | 32.3435
-3 | 0.2617 | 0.00617 | -0.1353 | 42.4149
-2.5 | 0.3219 | 0.0061 | -0.1358 | 52.7705
-2 | 0.382 | 0.00607 | -0.1364 | 62.9325
-1.5 | 0.4421 | 0.006 | -0.137 | 73.6833
-1 | 0.5019 | 0.006 | -0.1375 | 83.65
-0.5 | 0.5617 | 0.00598 | -0.1381 | 93.9298
0 | 0.6212 | 0.00601 | -0.1386 | 103.3611
0.5 | 0.6803 | 0.00611 | -0.139 | 111.3421
1 | 0.7391 | 0.00623 | -0.1394 | 118.6356
1.5 | 0.7974 | 0.00643 | -0.1396 | 124.0124
2 | 0.8557 | 0.00661 | -0.1398 | 129.4554
2.5 | 0.9135 | 0.00683 | -0.14 | 133.7482
3 | 0.9712 | 0.00704 | -0.1402 | 137.9545
3.5 | 1.0284 | 0.00731 | -0.1402 | 140.684
4 | 1.0849 | 0.00764 | -0.1402 | 142.0026
4.5 | 1.1412 | 0.00795 | -0.1402 | 143.5472
5 | 1.1967 | 0.00834 | -0.14 | 143.4892
5.5 | 1.2524 | 0.00866 | -0.1399 | 144.6189
6 | 1.3072 | 0.00906 | -0.1396 | 144.2826
6.5 | 1.3619 | 0.00941 | -0.1394 | 144.729
7 | 1.4163 | 0.00977 | -0.139 | 144.9642
7.5 | 1.4698 | 0.01017 | -0.1386 | 144.5231
8 | 1.5226 | 0.01058 | -0.1381 | 143.913
8.5 | 1.5724 | 0.01068 | -0.137 | 147.2285
9 | 1.6245 | 0.01112 | -0.1363 | 146.0881
9.5 | 1.6754 | 0.01161 | -0.1355 | 144.3066
10 | 1.7255 | 0.01213 | -0.1345 | 142.2506
10.5 | 1.773 | 0.01279 | -0.1332 | 138.6239
11 | 1.819 | 0.01349 | -0.1316 | 134.8406
11.5 | 1.865 | 0.01411 | -0.13 | 132.1758
12 | 1.908 | 0.01485 | -0.128 | 128.4848
12.5 | 1.9508 | 0.01549 | -0.1259 | 125.9393
13 | 1.9859 | 0.01639 | -0.1226 | 121.1653
13.5 | 2.0189 | 0.01716 | -0.1188 | 117.6515
14 | 2.0416 | 0.01837 | -0.1136 | 111.1377
14.5 | 2.067 | 0.01964 | -0.1093 | 105.2444
15 | 2.0879 | 0.02132 | -0.1048 | 97.9315
15.5 | 2.1072 | 0.02328 | -0.1006 | 90.5155
16 | 2.1253 | 0.02548 | -0.0968 | 83.4105
16.5 | 2.1385 | 0.02825 | -0.0931 | 75.6991
17 | 2.1515 | 0.03123 | -0.0899 | 68.8921
17.5 | 2.158 | 0.035 | -0.0868 | 61.6571
18 | 2.1621 | 0.03923 | -0.0842 | 55.1134
18.5 | 2.1614 | 0.04426 | -0.0822 | 48.8342
19 | 2.1562 | 0.0501 | -0.0807 | 43.0379
19.5 | 2.1504 | 0.05633 | -0.0799 | 38.175
20 | 2.1335 | 0.06416 | -0.0796 | 33.2528

## 75. Re 5M Mach 0.10 (1)
BIGFOIL.COM POLAR EXPORT
NM Retro 13
NM Retro 13 |  |  |  | Cl Max: | 1.877 | at alpha= | 13.5 | deg
JavaFoil+Calcfoil stall+Eppler ext transition |  |  |  | L/D Max: | 99.895 | at alpha= | 8 | deg
Re: | 5000000 |  |  | Cd Min: | 0.01108 | at alpha= | -1.5 | deg
Mach: | 0.1 |  |  | Cl=0 at alpha= | -5.1917 | deg
|  |  |  | @ Cl=0.1, Cd= | 0.011577
|  |  |  | @ Cl=0.4, Cd= | 0.01117
|  |  |  | @ Cl=0.6, Cd= | 0.011336
alpha (deg) | Cl | Cd | Cm | Cl/Cd
-20 | -0.601 | 0.16504 | -0.068 | -3.643
-19.5 | -0.617 | 0.1557 | -0.069 | -3.962
-19 | -0.631 | 0.14775 | -0.07 | -4.271
-18.5 | -0.644 | 0.14076 | -0.071 | -4.574
-18 | -0.656 | 0.13305 | -0.072 | -4.927
-17.5 | -0.665 | 0.12591 | -0.074 | -5.285
-17 | -0.671 | 0.11934 | -0.075 | -5.626
-16.5 | -0.675 | 0.11212 | -0.076 | -6.019
-16 | -0.676 | 0.10559 | -0.077 | -6.399
-15.5 | -0.674 | 0.09907 | -0.079 | -6.807
-15 | -0.671 | 0.09192 | -0.081 | -7.3
-14.5 | -0.658 | 0.09246 | -0.078 | -7.119
-14 | -0.671 | 0.0643 | -0.094 | -10.437
-13.5 | -0.665 | 0.05447 | -0.098 | -12.201
-13 | -0.654 | 0.04631 | -0.102 | -14.118
-12.5 | -0.639 | 0.03897 | -0.105 | -16.403
-12 | -0.586 | 0.0557 | -0.094 | -10.522
-11.5 | -0.599 | 0.0272 | -0.111 | -22.011
-11 | -0.571 | 0.02347 | -0.113 | -24.309
-10.5 | -0.539 | 0.02033 | -0.115 | -26.532
-10 | -0.507 | 0.01746 | -0.118 | -29.064
-9.5 | -0.484 | 0.01244 | -0.125 | -38.93
-9 | -0.434 | 0.01224 | -0.125 | -35.502
-8.5 | -0.382 | 0.012 | -0.125 | -31.852
-8 | -0.328 | 0.01192 | -0.125 | -27.525
-7.5 | -0.272 | 0.01226 | -0.125 | -22.195
-7 | -0.214 | 0.01164 | -0.125 | -18.43
-6.5 | -0.156 | 0.01157 | -0.125 | -13.478
-6 | -0.097 | 0.01187 | -0.126 | -8.151
-5.5 | -0.037 | 0.01168 | -0.126 | -3.165
-5 | 0.023 | 0.01171 | -0.126 | 1.989
-4.5 | 0.084 | 0.01163 | -0.126 | 7.21
-4 | 0.145 | 0.01143 | -0.126 | 12.666
-3.5 | 0.206 | 0.01135 | -0.126 | 18.131
-3 | 0.267 | 0.01145 | -0.126 | 23.325
-2.5 | 0.328 | 0.01131 | -0.126 | 29.013
-2 | 0.389 | 0.01119 | -0.126 | 34.802
-1.5 | 0.451 | 0.01108 | -0.126 | 40.677
-1 | 0.511 | 0.01114 | -0.127 | 45.882
-0.5 | 0.572 | 0.01123 | -0.127 | 50.938
0 | 0.633 | 0.01146 | -0.127 | 55.221
0.5 | 0.693 | 0.01145 | -0.127 | 60.512
1 | 0.753 | 0.0115 | -0.127 | 65.54
1.5 | 0.814 | 0.01161 | -0.127 | 70.096
2 | 0.873 | 0.01193 | -0.127 | 73.24
2.5 | 0.933 | 0.01201 | -0.127 | 77.674
3 | 0.992 | 0.01241 | -0.127 | 79.973
3.5 | 1.051 | 0.0126 | -0.127 | 83.462
4 | 1.11 | 0.01277 | -0.127 | 86.956
4.5 | 1.168 | 0.01336 | -0.127 | 87.42
5 | 1.226 | 0.01358 | -0.127 | 90.281
5.5 | 1.283 | 0.01415 | -0.127 | 90.665
6 | 1.339 | 0.01447 | -0.127 | 92.554
6.5 | 1.394 | 0.01471 | -0.127 | 94.809
7 | 1.449 | 0.01498 | -0.127 | 96.757
7.5 | 1.503 | 0.01527 | -0.127 | 98.455
8 | 1.556 | 0.01558 | -0.127 | 99.895
8.5 | 1.608 | 0.01656 | -0.127 | 97.056
9 | 1.658 | 0.01708 | -0.127 | 97.042
9.5 | 1.705 | 0.01756 | -0.127 | 97.117
10 | 1.744 | 0.01864 | -0.126 | 93.581
10.5 | 1.772 | 0.02318 | -0.125 | 76.444
11 | 1.807 | 0.02421 | -0.125 | 74.63
11.5 | 1.833 | 0.0254 | -0.124 | 72.17
12 | 1.852 | 0.02674 | -0.123 | 69.273
12.5 | 1.867 | 0.02827 | -0.123 | 66.042
13 | 1.875 | 0.03001 | -0.122 | 62.492
13.5 | 1.877 | 0.03208 | -0.121 | 58.525
14 | 1.872 | 0.03433 | -0.12 | 54.533
14.5 | 1.859 | 0.03721 | -0.119 | 49.957
15 | 1.834 | 0.04208 | -0.117 | 43.577
15.5 | 1.809 | 0.04629 | -0.116 | 39.073
16 | 1.778 | 0.05113 | -0.115 | 34.777
16.5 | 1.742 | 0.05696 | -0.113 | 30.589
17 | 1.704 | 0.0629 | -0.111 | 27.087
17.5 | 1.673 | 0.06492 | -0.111 | 25.777
18 | 1.628 | 0.072 | -0.11 | 22.608
18.5 | 1.561 | 0.08893 | -0.106 | 17.552

## 76. Re 5M Mach 0.10 (2)
BIGFOIL.COM POLAR EXPORT
NM Retro 13
NM Retro 13 |  |  |  | Cl Max: | 2.1587 | at alpha= | 18 | deg
XFOIL ncrit=9 |  |  |  | L/D Max: | 146.701 | at alpha= | 8.5 | deg
Re: | 5000000 |  |  | Cd Min: | 0.1829 | at alpha= | -20 | deg
Mach: | 0.1 |  |  | Cl=0 at alpha= | -5.1667 | deg
|  |  |  | @ Cl=0.1, Cd= | 0.0063917
|  |  |  | @ Cl=0.4, Cd= | 0.0060569
|  |  |  | @ Cl=0.6, Cd= | 0.0060117
alpha (deg) | Cl | Cd | Cm | Cl/Cd
-20 | -0.757 | 0.1829 | 0.0076 | -4.1389
-19.5 | -0.8108 | 0.16064 | -0.0058 | -5.0473
-19 | -1.0087 | 0.11441 | -0.0351 | -8.8165
-18.5 | -1.2502 | 0.0691 | -0.0664 | -18.0926
-18 | -1.378 | 0.04445 | -0.0854 | -31.0011
-17.5 | -1.4184 | 0.03156 | -0.0974 | -44.943
-17 | -1.3842 | 0.02272 | -0.1143 | -60.9243
-16.5 | -1.3392 | 0.01971 | -0.1181 | -67.9452
-16 | -1.2901 | 0.01792 | -0.1194 | -71.9922
-15.5 | -1.2416 | 0.01634 | -0.1199 | -75.9853
-15 | -1.1836 | 0.01504 | -0.1215 | -78.6968
-14.5 | -1.1208 | 0.01396 | -0.1236 | -80.2865
-13.5 | -0.9932 | 0.01215 | -0.1275 | -81.7449
-13 | -0.9343 | 0.01141 | -0.1282 | -81.8843
-12.5 | -0.8782 | 0.01076 | -0.1281 | -81.6171
-12 | -0.8214 | 0.01027 | -0.128 | -79.9805
-11.5 | -0.7633 | 0.0098 | -0.1282 | -77.8878
-11 | -0.7044 | 0.0093 | -0.1285 | -75.7419
-10.5 | -0.645 | 0.00892 | -0.1288 | -72.3094
-10 | -0.5853 | 0.00863 | -0.1291 | -67.8216
-9.5 | -0.5252 | 0.00823 | -0.1296 | -63.8153
-9 | -0.4649 | 0.00793 | -0.13 | -58.6255
-8.5 | -0.4046 | 0.00772 | -0.1304 | -52.4093
-8 | -0.344 | 0.00744 | -0.1309 | -46.2366
-7.5 | -0.2833 | 0.00721 | -0.1314 | -39.2926
-7 | -0.2227 | 0.00706 | -0.1319 | -31.5439
-6.5 | -0.162 | 0.00689 | -0.1324 | -23.5123
-6 | -0.1011 | 0.00671 | -0.1329 | -15.0671
-5.5 | -0.0404 | 0.00661 | -0.1334 | -6.112
-5 | 0.0202 | 0.00651 | -0.1339 | 3.1029
-4.5 | 0.0809 | 0.00642 | -0.1344 | 12.6012
-4 | 0.1417 | 0.00633 | -0.1349 | 22.3855
-3.5 | 0.2023 | 0.00625 | -0.1355 | 32.368
-3 | 0.2629 | 0.00619 | -0.136 | 42.4717
-2.5 | 0.3236 | 0.00612 | -0.1365 | 52.8758
-2 | 0.3841 | 0.00607 | -0.1371 | 63.2784
-1.5 | 0.4446 | 0.00602 | -0.1377 | 73.8538
-1 | 0.5048 | 0.00601 | -0.1382 | 83.9933
-0.5 | 0.565 | 0.006 | -0.1388 | 94.1667
0 | 0.6249 | 0.00602 | -0.1393 | 103.804
0.5 | 0.6843 | 0.00613 | -0.1397 | 111.6313
1 | 0.7436 | 0.00625 | -0.14 | 118.976
1.5 | 0.8022 | 0.00645 | -0.1403 | 124.3721
2 | 0.8609 | 0.00663 | -0.1405 | 129.8492
2.5 | 0.9191 | 0.00686 | -0.1406 | 133.9796
3 | 0.9773 | 0.00707 | -0.1408 | 138.232
3.5 | 1.0348 | 0.00735 | -0.1408 | 140.7891
4 | 1.0918 | 0.00767 | -0.1408 | 142.3468
4.5 | 1.1483 | 0.00801 | -0.1407 | 143.3583
5 | 1.2044 | 0.00838 | -0.1405 | 143.7232
5.5 | 1.2605 | 0.00871 | -0.1403 | 144.7187
6 | 1.3156 | 0.00913 | -0.14 | 144.0964
6.5 | 1.3708 | 0.00948 | -0.1397 | 144.5992
7 | 1.4258 | 0.00983 | -0.1393 | 145.0458
7.5 | 1.4797 | 0.01025 | -0.1388 | 144.361
8 | 1.533 | 0.01066 | -0.1383 | 143.8086
8.5 | 1.5829 | 0.01079 | -0.137 | 146.7006
9 | 1.6357 | 0.01122 | -0.1363 | 145.7843
9.5 | 1.6866 | 0.01176 | -0.1353 | 143.4184
10 | 1.7371 | 0.01228 | -0.1342 | 141.4577
10.5 | 1.7848 | 0.01297 | -0.1327 | 137.6099
11 | 1.8312 | 0.01367 | -0.131 | 133.9576
11.5 | 1.8767 | 0.01435 | -0.1291 | 130.7805
12 | 1.9202 | 0.01507 | -0.1269 | 127.4187
12.5 | 1.9618 | 0.01577 | -0.1244 | 124.4008
13 | 1.9953 | 0.01671 | -0.1206 | 119.4075
13.5 | 2.0249 | 0.01757 | -0.116 | 115.2476
14 | 2.0481 | 0.01892 | -0.1109 | 108.2505
14.5 | 2.0729 | 0.02035 | -0.1065 | 101.8624
15 | 2.094 | 0.02216 | -0.1021 | 94.4946
15.5 | 2.1109 | 0.02443 | -0.0978 | 86.4061
16 | 2.1291 | 0.02682 | -0.0941 | 79.3848
16.5 | 2.1398 | 0.02997 | -0.0904 | 71.3981
17 | 2.1522 | 0.03323 | -0.0873 | 64.7668
17.5 | 2.1547 | 0.03757 | -0.0843 | 57.3516
18 | 2.1587 | 0.04211 | -0.0821 | 51.2634
18.5 | 2.1531 | 0.04794 | -0.0803 | 44.9124
19 | 2.1471 | 0.05421 | -0.0792 | 39.6071
19.5 | 2.1347 | 0.06145 | -0.0787 | 34.7388
20 | 2.1138 | 0.07009 | -0.079 | 30.1584

## 77. Re 5M Mach 0.25 (1)
BIGFOIL.COM POLAR EXPORT
NM Retro 13
NM Retro 13 |  |  |  | Cl Max: | 1.847 | at alpha= | 12.5 | deg
JavaFoil+Calcfoil stall+Eppler ext transition |  |  |  | L/D Max: | 98.208 | at alpha= | 7.5 | deg
Re: | 5000000 |  |  | Cd Min: | 0.01112 | at alpha= | -1.5 | deg
Mach: | 0.25 |  |  | Cl=0 at alpha= | -5.1936 | deg
|  |  |  | @ Cl=0.1, Cd= | 0.011594
|  |  |  | @ Cl=0.4, Cd= | 0.01122
|  |  |  | @ Cl=0.6, Cd= | 0.011317
alpha (deg) | Cl | Cd | Cm | Cl/Cd
-17.5 | -0.417 | 0.14749 | -0.066 | -2.824
-17 | -0.452 | 0.1375 | -0.068 | -3.29
-16.5 | -0.483 | 0.12906 | -0.069 | -3.74
-16 | -0.509 | 0.12117 | -0.07 | -4.199
-15.5 | -0.531 | 0.11367 | -0.072 | -4.67
-15 | -0.548 | 0.10649 | -0.073 | -5.148
-14.5 | -0.561 | 0.0995 | -0.075 | -5.638
-14 | -0.569 | 0.09259 | -0.078 | -6.144
-13.5 | -0.572 | 0.08593 | -0.08 | -6.651
-13 | -0.579 | 0.06875 | -0.091 | -8.428
-12.5 | -0.581 | 0.05626 | -0.098 | -10.321
-12 | -0.575 | 0.04638 | -0.103 | -12.402
-11.5 | -0.53 | 0.06379 | -0.088 | -8.312
-11 | -0.513 | 0.05457 | -0.094 | -9.397
-10.5 | -0.493 | 0.04452 | -0.101 | -11.072
-10 | -0.493 | 0.02176 | -0.117 | -22.677
-9.5 | -0.46 | 0.01818 | -0.12 | -25.331
-9 | -0.44 | 0.01252 | -0.128 | -35.129
-8.5 | -0.388 | 0.01236 | -0.128 | -31.439
-8 | -0.317 | 0.01759 | -0.121 | -18.009
-7.5 | -0.278 | 0.0119 | -0.129 | -23.335
-7 | -0.219 | 0.01236 | -0.129 | -17.743
-6.5 | -0.16 | 0.01172 | -0.129 | -13.631
-6 | -0.099 | 0.01152 | -0.129 | -8.607
-5.5 | -0.038 | 0.0118 | -0.129 | -3.213
-5 | 0.024 | 0.01177 | -0.129 | 2.03
-4.5 | 0.086 | 0.01163 | -0.129 | 7.401
-4 | 0.149 | 0.01147 | -0.13 | 12.954
-3.5 | 0.211 | 0.01157 | -0.13 | 18.271
-3 | 0.274 | 0.01148 | -0.13 | 23.883
-2.5 | 0.337 | 0.01131 | -0.13 | 29.803
-2 | 0.4 | 0.01122 | -0.13 | 35.651
-1.5 | 0.463 | 0.01112 | -0.13 | 41.64
-1 | 0.525 | 0.0113 | -0.13 | 46.513
-0.5 | 0.588 | 0.01127 | -0.13 | 52.143
0 | 0.65 | 0.01151 | -0.13 | 56.48
0.5 | 0.712 | 0.01151 | -0.13 | 61.844
1 | 0.774 | 0.01153 | -0.13 | 67.112
1.5 | 0.836 | 0.01171 | -0.13 | 71.397
2 | 0.897 | 0.01201 | -0.13 | 74.672
2.5 | 0.958 | 0.01212 | -0.13 | 79.082
3 | 1.019 | 0.01254 | -0.13 | 81.291
3.5 | 1.08 | 0.01276 | -0.13 | 84.576
4 | 1.14 | 0.01293 | -0.13 | 88.128
4.5 | 1.199 | 0.01357 | -0.13 | 88.389
5 | 1.258 | 0.0138 | -0.13 | 91.162
5.5 | 1.316 | 0.01445 | -0.131 | 91.062
6 | 1.373 | 0.01477 | -0.13 | 92.97
6.5 | 1.429 | 0.01505 | -0.13 | 94.957
7 | 1.485 | 0.01535 | -0.13 | 96.699
7.5 | 1.539 | 0.01567 | -0.13 | 98.208
8 | 1.593 | 0.01662 | -0.13 | 95.799
8.5 | 1.644 | 0.01725 | -0.13 | 95.316
9 | 1.689 | 0.01904 | -0.13 | 88.692
9.5 | 1.732 | 0.02055 | -0.13 | 84.265
10 | 1.772 | 0.02121 | -0.129 | 83.541
10.5 | 1.791 | 0.02496 | -0.128 | 71.746
11 | 1.82 | 0.02631 | -0.127 | 69.179
11.5 | 1.838 | 0.0279 | -0.126 | 65.894
12 | 1.846 | 0.02977 | -0.126 | 62.015
12.5 | 1.847 | 0.03195 | -0.125 | 57.81
13 | 1.84 | 0.03459 | -0.123 | 53.197
13.5 | 1.822 | 0.03767 | -0.122 | 48.374
14 | 1.792 | 0.04149 | -0.121 | 43.176
14.5 | 1.743 | 0.04844 | -0.118 | 35.977
15 | 1.704 | 0.05103 | -0.118 | 33.391
15.5 | 1.634 | 0.06132 | -0.114 | 26.654
16 | 1.569 | 0.06932 | -0.112 | 22.63
16.5 | 1.491 | 0.0808 | -0.109 | 18.447
17 | 1.41 | 0.09259 | -0.106 | 15.231
17.5 | 1.326 | 0.10505 | -0.103 | 12.619

## 78. Re 5M Mach 0.25 (2)
BIGFOIL.COM POLAR EXPORT
NM Retro 13
NM Retro 13 |  |  |  | Cl Max: | 2.1409 | at alpha= | 16.5 | deg
XFOIL ncrit=9 |  |  |  | L/D Max: | 144.525 | at alpha= | 8.5 | deg
Re: | 5000000 |  |  | Cd Min: | 0.20558 | at alpha= | -20 | deg
Mach: | 0.25 |  |  | Cl=0 at alpha= | -5.1327 | deg
|  |  |  | @ Cl=0.1, Cd= | 0.0064782
|  |  |  | @ Cl=0.4, Cd= | 0.0061279
|  |  |  | @ Cl=0.6, Cd= | 0.0060873
alpha (deg) | Cl | Cd | Cm | Cl/Cd
-20 | -0.7001 | 0.20558 | 0.0176 | -3.4055
-19.5 | -0.6947 | 0.19584 | 0.0116 | -3.5473
-19 | -0.6877 | 0.18693 | 0.0061 | -3.6789
-18.5 | -0.6886 | 0.17628 | -0.0003 | -3.9063
-18 | -0.7007 | 0.16347 | -0.0079 | -4.2864
-17.5 | -0.7341 | 0.14711 | -0.0178 | -4.9901
-17 | -0.7918 | 0.12761 | -0.03 | -6.2048
-16.5 | -0.9783 | 0.09012 | -0.0567 | -10.8555
-16 | -1.1376 | 0.06107 | -0.0794 | -18.6278
-15.5 | -1.2455 | 0.04006 | -0.0978 | -31.0909
-15 | -1.265 | 0.02622 | -0.1165 | -48.2456
-14.5 | -1.2046 | 0.01968 | -0.1297 | -61.2093
-13.5 | -1.0681 | 0.01495 | -0.1363 | -71.4448
-13 | -1.0035 | 0.01364 | -0.1369 | -73.5704
-12.5 | -0.9427 | 0.01247 | -0.1366 | -75.5974
-12 | -0.8805 | 0.01168 | -0.136 | -75.3853
-11.5 | -0.8172 | 0.01085 | -0.1359 | -75.318
-11 | -0.7531 | 0.01026 | -0.1356 | -73.4016
-10.5 | -0.6888 | 0.00967 | -0.1356 | -71.2306
-10 | -0.6244 | 0.00919 | -0.1355 | -67.9434
-9.5 | -0.5599 | 0.00881 | -0.1355 | -63.5528
-9 | -0.4952 | 0.00837 | -0.1357 | -59.1637
-8.5 | -0.4309 | 0.00804 | -0.1358 | -53.5945
-8 | -0.3667 | 0.00781 | -0.136 | -46.9526
-7.5 | -0.3022 | 0.00748 | -0.1363 | -40.4011
-7 | -0.2381 | 0.00723 | -0.1366 | -32.9322
-6.5 | -0.1742 | 0.00706 | -0.1369 | -24.6742
-6 | -0.1103 | 0.00688 | -0.1372 | -16.032
-5.5 | -0.0465 | 0.00671 | -0.1376 | -6.93
-5 | 0.0168 | 0.00663 | -0.138 | 2.5339
-4.5 | 0.0803 | 0.0065 | -0.1384 | 12.3538
-4 | 0.1435 | 0.00643 | -0.1388 | 22.3173
-3.5 | 0.2066 | 0.00634 | -0.1393 | 32.5868
-3 | 0.2697 | 0.00626 | -0.1398 | 43.0831
-2.5 | 0.3326 | 0.00622 | -0.1403 | 53.4727
-2 | 0.3956 | 0.00613 | -0.1409 | 64.5351
-1.5 | 0.4582 | 0.0061 | -0.1414 | 75.1148
-1 | 0.5208 | 0.00607 | -0.142 | 85.799
-0.5 | 0.5831 | 0.00609 | -0.1425 | 95.7471
0 | 0.6454 | 0.00608 | -0.143 | 106.1513
0.5 | 0.7069 | 0.00621 | -0.1434 | 113.8325
1 | 0.7683 | 0.00634 | -0.1436 | 121.183
1.5 | 0.8293 | 0.00653 | -0.1438 | 126.9985
2 | 0.8898 | 0.00678 | -0.1439 | 131.2389
2.5 | 0.9505 | 0.00699 | -0.144 | 135.98
3 | 1.011 | 0.0072 | -0.1441 | 140.4167
3.5 | 1.0705 | 0.00754 | -0.1439 | 141.9761
4 | 1.1295 | 0.0079 | -0.1437 | 142.9747
4.5 | 1.1884 | 0.00826 | -0.1434 | 143.8741
5 | 1.2467 | 0.00867 | -0.143 | 143.7947
5.5 | 1.3047 | 0.00908 | -0.1425 | 143.6894
6 | 1.3625 | 0.00949 | -0.1419 | 143.5722
6.5 | 1.42 | 0.0099 | -0.1412 | 143.4343
7 | 1.4769 | 0.01034 | -0.1404 | 142.8337
7.5 | 1.5332 | 0.01079 | -0.1395 | 142.0945
8 | 1.5895 | 0.0112 | -0.1385 | 141.9196
8.5 | 1.6418 | 0.01136 | -0.1367 | 144.5246
9 | 1.6962 | 0.0119 | -0.1353 | 142.5378
9.5 | 1.7493 | 0.01249 | -0.1336 | 140.056
10 | 1.7992 | 0.01325 | -0.1314 | 135.7887
10.5 | 1.8472 | 0.01406 | -0.1288 | 131.3798
11 | 1.8936 | 0.01484 | -0.1259 | 127.6011
11.5 | 1.9359 | 0.01568 | -0.1223 | 123.463
12 | 1.9741 | 0.0165 | -0.1179 | 119.6424
12.5 | 2.0022 | 0.01771 | -0.1122 | 113.0548
13 | 2.0335 | 0.01899 | -0.1073 | 107.0827
13.5 | 2.0591 | 0.02075 | -0.1022 | 99.2337
14 | 2.0848 | 0.0227 | -0.0977 | 91.8414
14.5 | 2.1035 | 0.02531 | -0.093 | 83.1094
15 | 2.1172 | 0.02856 | -0.0886 | 74.1317
15.5 | 2.1306 | 0.03209 | -0.0848 | 66.3945
16 | 2.1361 | 0.03657 | -0.0814 | 58.4113
16.5 | 2.1409 | 0.04145 | -0.0787 | 51.6502
17 | 2.1345 | 0.04777 | -0.0766 | 44.6829
17.5 | 2.1295 | 0.05431 | -0.0753 | 39.2101
18 | 2.1112 | 0.06261 | -0.0748 | 33.7199
18.5 | 2.0908 | 0.0715 | -0.0751 | 29.242
19 | 2.063 | 0.08151 | -0.0762 | 25.3098
19.5 | 2.0261 | 0.09294 | -0.0784 | 21.8001
20 | 1.9868 | 0.105 | -0.0815 | 18.9219

## 79. Re 5M Mach 0.50 (1)
BIGFOIL.COM POLAR EXPORT
NM Retro 13
NM Retro 13 |  |  |  | Cl Max: | 1.722 | at alpha= | 9 | deg
JavaFoil+Calcfoil stall+Eppler ext transition |  |  |  | L/D Max: | 91.701 | at alpha= | 6.5 | deg
Re: | 5000000 |  |  | Cd Min: | 0.0115 | at alpha= | -2 | deg
Mach: | 0.5 |  |  | Cl=0 at alpha= | -5.1912 | deg
|  |  |  | @ Cl=0.1, Cd= | 0.012043
|  |  |  | @ Cl=0.4, Cd= | 0.011573
|  |  |  | @ Cl=0.6, Cd= | 0.011621
alpha (deg) | Cl | Cd | Cm | Cl/Cd
-20 | -0.831 | 0.1639 | -0.081 | -5.07
-19.5 | -0.803 | 0.15847 | -0.08 | -5.065
-19 | -0.775 | 0.14459 | -0.08 | -5.363
-18.5 | -0.748 | 0.13546 | -0.081 | -5.525
-18 | -0.719 | 0.14438 | -0.079 | -4.982
-17.5 | -0.692 | 0.13096 | -0.08 | -5.286
-17 | -0.665 | 0.1213 | -0.08 | -5.481
-16.5 | -0.636 | 0.131 | -0.078 | -4.853
-16 | -0.608 | 0.11737 | -0.078 | -5.184
-15.5 | -0.58 | 0.1178 | -0.078 | -4.926
-15 | -0.552 | 0.10898 | -0.078 | -5.069
-14.5 | -0.524 | 0.10822 | -0.077 | -4.844
-14 | -0.498 | 0.09627 | -0.082 | -5.177
-13.5 | -0.468 | 0.09787 | -0.076 | -4.782
-13 | -0.441 | 0.08977 | -0.079 | -4.915
-12.5 | -0.418 | 0.07798 | -0.09 | -5.36
-12 | -0.383 | 0.08377 | -0.073 | -4.577
-11.5 | -0.355 | 0.08136 | -0.073 | -4.366
-11 | -0.327 | 0.07637 | -0.072 | -4.283
-10.5 | -0.299 | 0.07389 | -0.072 | -4.047
-10 | -0.271 | 0.07172 | -0.07 | -3.773
-9.5 | -0.243 | 0.06798 | -0.072 | -3.572
-9 | -0.215 | 0.06419 | -0.077 | -3.355
-8.5 | -0.299 | 0.04729 | -0.102 | -6.313
-8 | -0.304 | 0.02627 | -0.125 | -11.584
-7.5 | -0.25 | 0.03701 | -0.112 | -6.767
-7 | -0.223 | 0.01745 | -0.136 | -12.798
-6.5 | -0.173 | 0.0123 | -0.144 | -14.107
-6 | -0.109 | 0.01252 | -0.144 | -8.678
-5.5 | -0.042 | 0.01197 | -0.144 | -3.489
-5 | 0.026 | 0.0121 | -0.145 | 2.185
-4.5 | 0.096 | 0.01207 | -0.145 | 7.919
-4 | 0.165 | 0.01161 | -0.145 | 14.243
-3.5 | 0.236 | 0.01169 | -0.145 | 20.159
-3 | 0.306 | 0.01166 | -0.145 | 26.233
-2.5 | 0.376 | 0.01161 | -0.145 | 32.435
-2 | 0.447 | 0.0115 | -0.145 | 38.872
-1.5 | 0.517 | 0.01159 | -0.145 | 44.649
-1 | 0.587 | 0.01158 | -0.145 | 50.675
-0.5 | 0.657 | 0.0118 | -0.145 | 55.64
0 | 0.726 | 0.01177 | -0.146 | 61.675
0.5 | 0.795 | 0.01179 | -0.146 | 67.464
1 | 0.864 | 0.01187 | -0.146 | 72.808
1.5 | 0.933 | 0.01237 | -0.146 | 75.401
2 | 1.001 | 0.0125 | -0.146 | 80.085
2.5 | 1.068 | 0.01297 | -0.146 | 82.401
3 | 1.135 | 0.01326 | -0.146 | 85.629
3.5 | 1.202 | 0.01353 | -0.146 | 88.821
4 | 1.267 | 0.01433 | -0.146 | 88.433
4.5 | 1.332 | 0.01464 | -0.146 | 90.998
5 | 1.395 | 0.0156 | -0.146 | 89.423
5.5 | 1.455 | 0.01606 | -0.146 | 90.609
6 | 1.514 | 0.01655 | -0.146 | 91.485
6.5 | 1.571 | 0.01713 | -0.146 | 91.701
7 | 1.618 | 0.01861 | -0.145 | 86.935
7.5 | 1.66 | 0.02223 | -0.145 | 74.652
8 | 1.699 | 0.02332 | -0.144 | 72.853
8.5 | 1.71 | 0.02883 | -0.142 | 59.299
9 | 1.722 | 0.03156 | -0.14 | 54.563
9.5 | 1.711 | 0.03522 | -0.138 | 48.574
10 | 1.668 | 0.04077 | -0.135 | 40.908
10.5 | 1.567 | 0.05016 | -0.13 | 31.233
11 | 1.308 | 0.07196 | -0.119 | 18.174
11.5 | 1.024 | 0.06158 | -0.125 | 16.636
12 | 0.953 | 0.09777 | -0.075 | 9.752
12.5 | 0.981 | 0.10297 | -0.077 | 9.529
13 | 1.015 | 0.10728 | -0.086 | 9.463
13.5 | 1.043 | 0.11139 | -0.086 | 9.361
14 | 1.069 | 0.11739 | -0.086 | 9.108

## 80. Re 5M Mach 0.50 (2)
BIGFOIL.COM POLAR EXPORT
NM Retro 13
NM Retro 13 |  |  |  | Cl Max: | 2.1234 | at alpha= | 12.5 | deg
XFOIL ncrit=9 |  |  |  | L/D Max: | 145.544 | at alpha= | 3.5 | deg
Re: | 5000000 |  |  | Cd Min: | 0.25941 | at alpha= | -20 | deg
Mach: | 0.5 |  |  | Cl=0 at alpha= | -4.9745 | deg
|  |  |  | @ Cl=0.1, Cd= | 0.0069396
|  |  |  | @ Cl=0.4, Cd= | 0.0065273
|  |  |  | @ Cl=0.6, Cd= | 0.0064133
alpha (deg) | Cl | Cd | Cm | Cl/Cd
-20 | -0.6604 | 0.25941 | 0.0342 | -2.5458
-19.5 | -0.6374 | 0.25085 | 0.0289 | -2.541
-19 | -0.6154 | 0.24172 | 0.0236 | -2.5459
-18.5 | -0.5952 | 0.23185 | 0.0181 | -2.5672
-18 | -0.5761 | 0.22213 | 0.0127 | -2.5935
-17.5 | -0.5533 | 0.21444 | 0.0079 | -2.5802
-17 | -0.5319 | 0.20619 | 0.0031 | -2.5797
-16.5 | -0.5162 | 0.19598 | -0.0022 | -2.6339
-16 | -0.5047 | 0.18516 | -0.0079 | -2.7258
-15.5 | -0.4863 | 0.17703 | -0.0124 | -2.747
-15 | -0.4856 | 0.16446 | -0.0189 | -2.9527
-14.5 | -0.4697 | 0.1565 | -0.0231 | -3.0013
-14 | -0.4729 | 0.14472 | -0.0295 | -3.2677
-13.5 | -0.4591 | 0.13699 | -0.0334 | -3.3513
-13 | -0.4704 | 0.12499 | -0.0402 | -3.7635
-12.5 | -0.4592 | 0.11739 | -0.044 | -3.9117
-12 | -0.4819 | 0.10477 | -0.0518 | -4.5996
-11.5 | -0.5074 | 0.09204 | -0.061 | -5.5128
-11 | -0.5236 | 0.08056 | -0.0706 | -6.4995
-10.5 | -0.5512 | 0.07022 | -0.0774 | -7.8496
-10 | -0.578 | 0.05965 | -0.0861 | -9.6899
-9.5 | -0.603 | 0.04921 | -0.0953 | -12.2536
-9 | -0.6161 | 0.03674 | -0.1108 | -16.7692
-8.5 | -0.5793 | 0.01672 | -0.1525 | -34.6471
-8 | -0.4951 | 0.01152 | -0.1588 | -42.9774
-7.5 | -0.4087 | 0.00989 | -0.1588 | -41.3246
-7 | -0.3242 | 0.00893 | -0.1583 | -36.3046
-6.5 | -0.2417 | 0.00824 | -0.1577 | -29.3325
-6 | -0.161 | 0.00778 | -0.1572 | -20.6941
-5.5 | -0.0819 | 0.00746 | -0.1568 | -10.9786
-5 | -0.0039 | 0.00716 | -0.1566 | -0.54469
-4.5 | 0.0727 | 0.00699 | -0.1564 | 10.4006
-4 | 0.1485 | 0.00685 | -0.1564 | 21.6788
-3.5 | 0.2238 | 0.00671 | -0.1565 | 33.3532
-3 | 0.298 | 0.00665 | -0.1567 | 44.812
-2.5 | 0.3722 | 0.00655 | -0.157 | 56.8244
-2 | 0.4457 | 0.00649 | -0.1573 | 68.6749
-1.5 | 0.519 | 0.00644 | -0.1577 | 80.5901
-1 | 0.592 | 0.00641 | -0.1582 | 92.3557
-0.5 | 0.6644 | 0.00644 | -0.1586 | 103.1677
0 | 0.7367 | 0.00649 | -0.1589 | 113.5131
0.5 | 0.8084 | 0.00661 | -0.1591 | 122.2995
1 | 0.8797 | 0.0068 | -0.1591 | 129.3676
1.5 | 0.9507 | 0.00704 | -0.1589 | 135.0426
2 | 1.0212 | 0.00734 | -0.1585 | 139.1281
3 | 1.1619 | 0.00802 | -0.1572 | 144.8753
3.5 | 1.2313 | 0.00846 | -0.1561 | 145.5437
4 | 1.2993 | 0.00902 | -0.1547 | 144.0466
4.5 | 1.3679 | 0.00952 | -0.1531 | 143.687
5 | 1.4349 | 0.01013 | -0.151 | 141.6486
5.5 | 1.5028 | 0.01069 | -0.1487 | 140.58
6 | 1.5696 | 0.0113 | -0.146 | 138.9027
6.5 | 1.6347 | 0.01198 | -0.1427 | 136.4524
7 | 1.6995 | 0.01264 | -0.1391 | 134.4541
7.5 | 1.7618 | 0.01337 | -0.1347 | 131.7726
8 | 1.817 | 0.01425 | -0.1291 | 127.5088
8.5 | 1.8641 | 0.0152 | -0.1221 | 122.6382
9 | 1.9073 | 0.01635 | -0.1149 | 116.6544
9.5 | 1.9495 | 0.01817 | -0.108 | 107.2922
10 | 1.9943 | 0.02016 | -0.1017 | 98.9236
10.5 | 2.0319 | 0.02283 | -0.0953 | 89.0013
11 | 2.0664 | 0.02602 | -0.0893 | 79.4158
11.5 | 2.0957 | 0.02989 | -0.0836 | 70.1138
12 | 2.1125 | 0.03491 | -0.0785 | 60.5127
12.5 | 2.1234 | 0.04073 | -0.074 | 52.1336
13 | 2.1194 | 0.04802 | -0.0705 | 44.1358
13.5 | 2.101 | 0.05679 | -0.0683 | 36.9959
14 | 2.0716 | 0.06675 | -0.0675 | 31.0352
14.5 | 2.0351 | 0.07765 | -0.0679 | 26.2086
15 | 1.9933 | 0.08928 | -0.0697 | 22.3264
15.5 | 1.9481 | 0.10158 | -0.0727 | 19.178
16 | 1.9014 | 0.11452 | -0.0773 | 16.6032
16.5 | 1.8594 | 0.12742 | -0.0829 | 14.5927
17 | 1.8192 | 0.14069 | -0.0899 | 12.9306
17.5 | 1.7795 | 0.15449 | -0.0985 | 11.5185

## 81. Re 6M Mach 0.00 (1)
BIGFOIL.COM POLAR EXPORT
NM Retro 13
NM Retro 13 |  |  |  | Cl Max: | 1.888 | at alpha= | 13.5 | deg
JavaFoil+Calcfoil stall+Eppler ext transition |  |  |  | L/D Max: | 100.152 | at alpha= | 7.5 | deg
Re: | 6000000 |  |  | Cd Min: | 0.01105 | at alpha= | -2 | deg
Mach: | 0 |  |  | Cl=0 at alpha= | -5.1917 | deg
|  |  |  | @ Cl=0.1, Cd= | 0.011545
|  |  |  | @ Cl=0.4, Cd= | 0.011084
|  |  |  | @ Cl=0.6, Cd= | 0.011299
alpha (deg) | Cl | Cd | Cm | Cl/Cd
-20 | -0.645 | 0.15861 | -0.07 | -4.068
-19.5 | -0.658 | 0.1495 | -0.072 | -4.403
-19 | -0.669 | 0.14228 | -0.072 | -4.705
-18.5 | -0.679 | 0.13496 | -0.073 | -5.034
-18 | -0.688 | 0.12785 | -0.074 | -5.379
-17.5 | -0.694 | 0.12167 | -0.075 | -5.704
-17 | -0.697 | 0.11472 | -0.076 | -6.079
-16.5 | -0.699 | 0.10724 | -0.078 | -6.516
-16 | -0.698 | 0.10007 | -0.08 | -6.973
-15.5 | -0.694 | 0.09361 | -0.082 | -7.413
-15 | -0.682 | 0.09418 | -0.079 | -7.24
-14.5 | -0.673 | 0.08756 | -0.081 | -7.685
-14 | -0.689 | 0.05663 | -0.098 | -12.175
-13.5 | -0.68 | 0.04801 | -0.101 | -14.17
-13 | -0.666 | 0.04141 | -0.104 | -16.088
-12.5 | -0.65 | 0.03484 | -0.107 | -18.652
-12 | -0.597 | 0.04917 | -0.098 | -12.143
-11.5 | -0.605 | 0.02489 | -0.112 | -24.309
-11 | -0.577 | 0.02122 | -0.114 | -27.184
-10.5 | -0.545 | 0.01815 | -0.116 | -30.024
-10 | -0.531 | 0.01253 | -0.124 | -42.381
-9.5 | -0.483 | 0.01225 | -0.124 | -39.474
-9 | -0.433 | 0.01214 | -0.124 | -35.703
-8.5 | -0.381 | 0.01191 | -0.124 | -32.005
-8 | -0.327 | 0.01175 | -0.124 | -27.828
-7.5 | -0.271 | 0.01222 | -0.125 | -22.17
-7 | -0.214 | 0.01158 | -0.125 | -18.44
-6.5 | -0.155 | 0.01181 | -0.125 | -13.144
-6 | -0.096 | 0.01171 | -0.125 | -8.227
-5.5 | -0.037 | 0.01167 | -0.125 | -3.152
-5 | 0.023 | 0.01153 | -0.125 | 2.009
-4.5 | 0.083 | 0.01159 | -0.125 | 7.205
-4 | 0.144 | 0.01143 | -0.125 | 12.606
-3.5 | 0.205 | 0.01134 | -0.125 | 18.057
-3 | 0.266 | 0.01127 | -0.126 | 23.565
-2.5 | 0.327 | 0.0112 | -0.126 | 29.161
-2 | 0.387 | 0.01105 | -0.126 | 35.049
-1.5 | 0.448 | 0.01121 | -0.126 | 40.003
-1 | 0.509 | 0.0112 | -0.126 | 45.437
-0.5 | 0.569 | 0.01133 | -0.126 | 50.259
0 | 0.629 | 0.01127 | -0.126 | 55.84
0.5 | 0.69 | 0.01128 | -0.126 | 61.118
1 | 0.75 | 0.01132 | -0.126 | 66.23
1.5 | 0.809 | 0.01171 | -0.126 | 69.135
2 | 0.869 | 0.01179 | -0.126 | 73.742
2.5 | 0.928 | 0.01183 | -0.126 | 78.47
3 | 0.987 | 0.01224 | -0.126 | 80.66
3.5 | 1.046 | 0.01245 | -0.126 | 84.044
4 | 1.105 | 0.01259 | -0.126 | 87.717
4.5 | 1.163 | 0.01313 | -0.126 | 88.518
5 | 1.22 | 0.01333 | -0.126 | 91.534
5.5 | 1.277 | 0.01394 | -0.126 | 91.558
6 | 1.333 | 0.01418 | -0.126 | 93.978
6.5 | 1.388 | 0.01441 | -0.126 | 96.327
7 | 1.443 | 0.01466 | -0.126 | 98.422
7.5 | 1.496 | 0.01494 | -0.126 | 100.152
8 | 1.55 | 0.01567 | -0.126 | 98.856
8.5 | 1.601 | 0.01618 | -0.126 | 98.924
9 | 1.651 | 0.0166 | -0.126 | 99.436
9.5 | 1.699 | 0.01706 | -0.126 | 99.551
10 | 1.744 | 0.01755 | -0.126 | 99.385
10.5 | 1.781 | 0.0186 | -0.126 | 95.752
11 | 1.806 | 0.02327 | -0.124 | 77.629
11.5 | 1.834 | 0.02433 | -0.124 | 75.356
12 | 1.856 | 0.0255 | -0.123 | 72.77
12.5 | 1.872 | 0.02688 | -0.123 | 69.621
13 | 1.883 | 0.02841 | -0.122 | 66.29
13.5 | 1.888 | 0.03022 | -0.121 | 62.484
14 | 1.886 | 0.03228 | -0.12 | 58.415
14.5 | 1.877 | 0.03462 | -0.119 | 54.222
15 | 1.863 | 0.03746 | -0.118 | 49.73
15.5 | 1.845 | 0.04037 | -0.117 | 45.695
16 | 1.811 | 0.04657 | -0.115 | 38.892
16.5 | 1.78 | 0.05172 | -0.114 | 34.406
17 | 1.746 | 0.05696 | -0.112 | 30.652
17.5 | 1.721 | 0.05855 | -0.112 | 29.385
18 | 1.668 | 0.06973 | -0.109 | 23.921
18.5 | 1.619 | 0.07951 | -0.107 | 20.365

## 82. Re 6M Mach 0.00 (2)
BIGFOIL.COM POLAR EXPORT
NM Retro 13
NM Retro 13 |  |  |  | Cl Max: | 2.182 | at alpha= | 18.5 | deg
XFOIL ncrit=9 |  |  |  | L/D Max: | 151.235 | at alpha= | 9 | deg
Re: | 6000000 |  |  | Cd Min: | 0.16766 | at alpha= | -20 | deg
Mach: | 0 |  |  | Cl=0 at alpha= | -5.1755 | deg
|  |  |  | @ Cl=0.1, Cd= | 0.0062515
|  |  |  | @ Cl=0.4, Cd= | 0.0059654
|  |  |  | @ Cl=0.6, Cd= | 0.0059527
alpha (deg) | Cl | Cd | Cm | Cl/Cd
-20 | -0.8137 | 0.16766 | -0.0006 | -4.8533
-19.5 | -1.2808 | 0.07596 | -0.0604 | -16.8615
-19 | -1.424 | 0.04877 | -0.0803 | -29.1983
-18.5 | -1.4772 | 0.03475 | -0.0919 | -42.5094
-18 | -1.4688 | 0.02532 | -0.1057 | -58.0095
-17.5 | -1.4213 | 0.02118 | -0.114 | -67.1058
-17 | -1.3751 | 0.0189 | -0.1166 | -72.7566
-16.5 | -1.3261 | 0.01718 | -0.118 | -77.1886
-16 | -1.2756 | 0.01597 | -0.1187 | -79.8748
-15.5 | -1.2246 | 0.01466 | -0.1194 | -83.5334
-15 | -1.1638 | 0.01366 | -0.1214 | -85.1977
-14.5 | -1.1022 | 0.01275 | -0.1233 | -86.4471
-14 | -1.0394 | 0.01189 | -0.1254 | -87.418
-13.5 | -0.9815 | 0.01127 | -0.1261 | -87.0896
-13 | -0.9256 | 0.01067 | -0.1263 | -86.7479
-12.5 | -0.8705 | 0.0101 | -0.1263 | -86.1881
-12 | -0.8135 | 0.00966 | -0.1265 | -84.2133
-11.5 | -0.7555 | 0.00929 | -0.1268 | -81.324
-11 | -0.697 | 0.00883 | -0.1272 | -78.9354
-10.5 | -0.6382 | 0.00848 | -0.1277 | -75.2594
-10 | -0.5789 | 0.00819 | -0.1281 | -70.6838
-9.5 | -0.5194 | 0.00788 | -0.1286 | -65.9137
-9 | -0.4596 | 0.00759 | -0.1292 | -60.5534
-8.5 | -0.3999 | 0.00738 | -0.1297 | -54.187
-8 | -0.3399 | 0.00719 | -0.1302 | -47.274
-7.5 | -0.2797 | 0.00695 | -0.1307 | -40.2446
-7 | -0.2197 | 0.00681 | -0.1312 | -32.2614
-6.5 | -0.1595 | 0.00668 | -0.1317 | -23.8772
-6 | -0.0992 | 0.00653 | -0.1323 | -15.1914
-5.5 | -0.039 | 0.00642 | -0.1328 | -6.0748
-5 | 0.0211 | 0.00637 | -0.1333 | 3.3124
-4.5 | 0.0814 | 0.00627 | -0.1338 | 12.9825
-4 | 0.1417 | 0.00621 | -0.1343 | 22.818
-3.5 | 0.2018 | 0.00614 | -0.1349 | 32.8664
-3 | 0.2622 | 0.00606 | -0.1355 | 43.2673
-2.5 | 0.3223 | 0.00602 | -0.136 | 53.5382
-2 | 0.3824 | 0.00598 | -0.1365 | 63.9465
-1.5 | 0.4425 | 0.00593 | -0.1371 | 74.6206
-1 | 0.5022 | 0.00596 | -0.1376 | 84.2617
-0.5 | 0.5621 | 0.00594 | -0.1382 | 94.6296
0 | 0.6216 | 0.00596 | -0.1387 | 104.2953
0.5 | 0.6807 | 0.00605 | -0.1391 | 112.5124
1 | 0.7397 | 0.00617 | -0.1395 | 119.8865
1.5 | 0.798 | 0.00636 | -0.1398 | 125.4717
2 | 0.8564 | 0.00653 | -0.14 | 131.1485
2.5 | 0.9145 | 0.00671 | -0.1402 | 136.2891
3 | 0.9722 | 0.00692 | -0.1404 | 140.4913
3.5 | 1.0291 | 0.00725 | -0.1404 | 141.9448
4 | 1.0859 | 0.00753 | -0.1404 | 144.2098
4.5 | 1.1422 | 0.00785 | -0.1404 | 145.5032
5 | 1.1982 | 0.00819 | -0.1403 | 146.3004
5.5 | 1.2537 | 0.00854 | -0.1401 | 146.8033
6 | 1.3089 | 0.00889 | -0.1399 | 147.2328
6.5 | 1.3638 | 0.00924 | -0.1397 | 147.5974
7 | 1.4187 | 0.00955 | -0.1395 | 148.555
7.5 | 1.4723 | 0.00996 | -0.1391 | 147.8213
8 | 1.5256 | 0.01034 | -0.1386 | 147.5435
8.5 | 1.5788 | 0.0106 | -0.1383 | 148.9434
9 | 1.6288 | 0.01077 | -0.1371 | 151.2349
9.5 | 1.6796 | 0.01129 | -0.1362 | 148.7688
10 | 1.7292 | 0.01187 | -0.1352 | 145.6782
10.5 | 1.7773 | 0.0125 | -0.134 | 142.184
11 | 1.8253 | 0.01306 | -0.1327 | 139.7626
11.5 | 1.8709 | 0.01374 | -0.1311 | 136.1645
12 | 1.9168 | 0.0143 | -0.1295 | 134.042
12.5 | 1.9582 | 0.01508 | -0.1272 | 129.8541
13 | 1.9984 | 0.01577 | -0.1247 | 126.7216
13.5 | 2.0312 | 0.01667 | -0.121 | 121.8476
14 | 2.0563 | 0.01767 | -0.1159 | 116.3724
14.5 | 2.0784 | 0.01903 | -0.1109 | 109.217
15 | 2.1002 | 0.02058 | -0.1064 | 102.0505
15.5 | 2.1218 | 0.02231 | -0.1023 | 95.1053
16 | 2.1383 | 0.02454 | -0.0981 | 87.1353
16.5 | 2.1559 | 0.02689 | -0.0946 | 80.1748
17 | 2.1649 | 0.03008 | -0.0908 | 71.9714
17.5 | 2.1765 | 0.03333 | -0.0879 | 65.3015
18 | 2.1785 | 0.03761 | -0.085 | 57.9234
18.5 | 2.182 | 0.04211 | -0.0828 | 51.8167
19 | 2.1788 | 0.04756 | -0.0811 | 45.8116
19.5 | 2.1701 | 0.054 | -0.08 | 40.187
20 | 2.1599 | 0.06088 | -0.0795 | 35.478

## 83. Re 6M Mach 0.10 (1)
BIGFOIL.COM POLAR EXPORT
NM Retro 13
NM Retro 13 |  |  |  | Cl Max: | 1.883 | at alpha= | 13.5 | deg
JavaFoil+Calcfoil stall+Eppler ext transition |  |  |  | L/D Max: | 100.114 | at alpha= | 7.5 | deg
Re: | 6000000 |  |  | Cd Min: | 0.01106 | at alpha= | -2 | deg
Mach: | 0.1 |  |  | Cl=0 at alpha= | -5.1917 | deg
|  |  |  | @ Cl=0.1, Cd= | 0.011558
|  |  |  | @ Cl=0.4, Cd= | 0.011087
|  |  |  | @ Cl=0.6, Cd= | 0.011316
alpha (deg) | Cl | Cd | Cm | Cl/Cd
-20 | -0.602 | 0.16419 | -0.069 | -3.664
-19.5 | -0.617 | 0.15471 | -0.07 | -3.988
-19 | -0.632 | 0.146 | -0.071 | -4.326
-18.5 | -0.645 | 0.13868 | -0.072 | -4.649
-18 | -0.656 | 0.13116 | -0.073 | -5.005
-17.5 | -0.666 | 0.12412 | -0.074 | -5.367
-17 | -0.672 | 0.11724 | -0.076 | -5.735
-16.5 | -0.676 | 0.1102 | -0.077 | -6.134
-16 | -0.677 | 0.10313 | -0.079 | -6.569
-15.5 | -0.676 | 0.09659 | -0.08 | -7
-15 | -0.673 | 0.08986 | -0.082 | -7.484
-14.5 | -0.66 | 0.09029 | -0.08 | -7.31
-14 | -0.675 | 0.06108 | -0.096 | -11.05
-13.5 | -0.668 | 0.05168 | -0.1 | -12.931
-13 | -0.657 | 0.04384 | -0.103 | -14.99
-12.5 | -0.642 | 0.03689 | -0.106 | -17.417
-12 | -0.59 | 0.05243 | -0.096 | -11.259
-11.5 | -0.602 | 0.02577 | -0.112 | -23.348
-11 | -0.574 | 0.02206 | -0.114 | -26.024
-10.5 | -0.544 | 0.01853 | -0.116 | -29.329
-10 | -0.532 | 0.01259 | -0.124 | -42.21
-9.5 | -0.484 | 0.0123 | -0.125 | -39.378
-9 | -0.434 | 0.01216 | -0.125 | -35.717
-8.5 | -0.382 | 0.01193 | -0.125 | -32.041
-8 | -0.328 | 0.01179 | -0.125 | -27.845
-7.5 | -0.272 | 0.01225 | -0.125 | -22.204
-7 | -0.214 | 0.01159 | -0.125 | -18.494
-6.5 | -0.156 | 0.01141 | -0.125 | -13.675
-6 | -0.097 | 0.01172 | -0.126 | -8.254
-5.5 | -0.037 | 0.01168 | -0.126 | -3.163
-5 | 0.023 | 0.01155 | -0.126 | 2.017
-4.5 | 0.084 | 0.0116 | -0.126 | 7.234
-4 | 0.145 | 0.01144 | -0.126 | 12.657
-3.5 | 0.206 | 0.01135 | -0.126 | 18.136
-3 | 0.267 | 0.01128 | -0.126 | 23.662
-2.5 | 0.328 | 0.01122 | -0.126 | 29.262
-2 | 0.389 | 0.01106 | -0.126 | 35.209
-1.5 | 0.451 | 0.01121 | -0.126 | 40.179
-1 | 0.511 | 0.0112 | -0.127 | 45.636
-0.5 | 0.572 | 0.01133 | -0.127 | 50.478
0 | 0.633 | 0.0113 | -0.127 | 55.966
0.5 | 0.693 | 0.01129 | -0.127 | 61.374
1 | 0.753 | 0.01133 | -0.127 | 66.495
1.5 | 0.814 | 0.01172 | -0.127 | 69.39
2 | 0.873 | 0.0118 | -0.127 | 74.01
2.5 | 0.933 | 0.01185 | -0.127 | 78.751
3 | 0.992 | 0.01227 | -0.127 | 80.904
3.5 | 1.051 | 0.01247 | -0.127 | 84.293
4 | 1.11 | 0.0126 | -0.127 | 88.083
4.5 | 1.168 | 0.01317 | -0.127 | 88.719
5 | 1.226 | 0.01336 | -0.127 | 91.716
5.5 | 1.283 | 0.014 | -0.127 | 91.634
6 | 1.339 | 0.01424 | -0.127 | 94.024
6.5 | 1.394 | 0.01446 | -0.127 | 96.412
7 | 1.449 | 0.01472 | -0.127 | 98.467
7.5 | 1.503 | 0.01501 | -0.127 | 100.114
8 | 1.556 | 0.01577 | -0.127 | 98.668
8.5 | 1.608 | 0.01629 | -0.127 | 98.714
9 | 1.658 | 0.01672 | -0.127 | 99.136
9.5 | 1.705 | 0.0172 | -0.127 | 99.142
10 | 1.747 | 0.01879 | -0.126 | 92.938
10.5 | 1.775 | 0.023 | -0.125 | 77.169
11 | 1.81 | 0.02356 | -0.125 | 76.83
11.5 | 1.836 | 0.02471 | -0.124 | 74.305
12 | 1.856 | 0.02594 | -0.124 | 71.58
12.5 | 1.871 | 0.02738 | -0.123 | 68.317
13 | 1.881 | 0.029 | -0.122 | 64.852
13.5 | 1.883 | 0.03095 | -0.121 | 60.831
14 | 1.877 | 0.0331 | -0.121 | 56.699
14.5 | 1.864 | 0.03584 | -0.119 | 52.006
15 | 1.841 | 0.04029 | -0.118 | 45.691
15.5 | 1.815 | 0.0443 | -0.117 | 40.976
16 | 1.784 | 0.04901 | -0.115 | 36.397
16.5 | 1.748 | 0.05463 | -0.114 | 31.994
17 | 1.711 | 0.06002 | -0.112 | 28.502
17.5 | 1.68 | 0.06195 | -0.112 | 27.117
18 | 1.634 | 0.06883 | -0.11 | 23.736
18.5 | 1.568 | 0.08463 | -0.107 | 18.531

## 84. Re 6M Mach 0.10 (2)
BIGFOIL.COM POLAR EXPORT
NM Retro 13
NM Retro 13 |  |  |  | Cl Max: | 2.1764 | at alpha= | 18.5 | deg
XFOIL ncrit=9 |  |  |  | L/D Max: | 150.735 | at alpha= | 9 | deg
Re: | 6000000 |  |  | Cd Min: | 0.15761 | at alpha= | -19.5 | deg
Mach: | 0.1 |  |  | Cl=0 at alpha= | -5.17 | deg
|  |  |  | @ Cl=0.1, Cd= | 0.0062616
|  |  |  | @ Cl=0.4, Cd= | 0.0059772
|  |  |  | @ Cl=0.6, Cd= | 0.0059616
alpha (deg) | Cl | Cd | Cm | Cl/Cd
-19.5 | -0.8252 | 0.15761 | -0.0076 | -5.2357
-19 | -1.2071 | 0.08267 | -0.0572 | -14.6014
-18.5 | -1.374 | 0.05189 | -0.0799 | -26.4791
-18 | -1.4397 | 0.03618 | -0.0929 | -39.7927
-17.5 | -1.4383 | 0.02564 | -0.1078 | -56.0959
-17 | -1.3899 | 0.021 | -0.1169 | -66.1857
-16.5 | -1.3417 | 0.01884 | -0.1191 | -71.2155
-16 | -1.2928 | 0.01695 | -0.1204 | -76.2714
-15.5 | -1.241 | 0.01567 | -0.1209 | -79.1959
-15 | -1.1797 | 0.01427 | -0.1232 | -82.6699
-14.5 | -1.117 | 0.01328 | -0.1251 | -84.1114
-14 | -1.0531 | 0.01231 | -0.1272 | -85.5483
-13.5 | -0.9945 | 0.01155 | -0.1278 | -86.1039
-13 | -0.9375 | 0.01098 | -0.1279 | -85.3825
-12.5 | -0.8815 | 0.01034 | -0.1277 | -85.2515
-11.5 | -0.7647 | 0.00942 | -0.1281 | -81.1783
-11 | -0.7054 | 0.00898 | -0.1285 | -78.5523
-10.5 | -0.6457 | 0.00858 | -0.1289 | -75.2564
-10 | -0.5856 | 0.00827 | -0.1293 | -70.8102
-9.5 | -0.5254 | 0.00798 | -0.1297 | -65.8396
-9 | -0.4649 | 0.00766 | -0.1302 | -60.6919
-8.5 | -0.4044 | 0.00743 | -0.1306 | -54.428
-8 | -0.3439 | 0.00726 | -0.1311 | -47.3691
-7.5 | -0.283 | 0.00699 | -0.1316 | -40.4864
-7 | -0.2223 | 0.00683 | -0.1321 | -32.5476
-6.5 | -0.1616 | 0.00671 | -0.1326 | -24.0835
-6 | -0.1008 | 0.00655 | -0.1331 | -15.3893
-5.5 | -0.04 | 0.00644 | -0.1336 | -6.2112
-5 | 0.0206 | 0.00638 | -0.134 | 3.2288
-4.5 | 0.0814 | 0.00628 | -0.1346 | 12.9618
-4 | 0.142 | 0.00622 | -0.135 | 22.8296
-3.5 | 0.2027 | 0.00615 | -0.1356 | 32.9593
-3 | 0.2634 | 0.00607 | -0.1362 | 43.3937
-2.5 | 0.3239 | 0.00604 | -0.1366 | 53.6258
-2 | 0.3845 | 0.00599 | -0.1372 | 64.1903
-1.5 | 0.445 | 0.00594 | -0.1378 | 74.9158
-1 | 0.5051 | 0.00597 | -0.1383 | 84.6064
-0.5 | 0.5653 | 0.00595 | -0.1389 | 95.0084
0 | 0.6253 | 0.00597 | -0.1394 | 104.7404
0.5 | 0.6848 | 0.00607 | -0.1398 | 112.8171
1 | 0.7441 | 0.00618 | -0.1401 | 120.4045
1.5 | 0.8029 | 0.00638 | -0.1404 | 125.8464
2 | 0.8616 | 0.00655 | -0.1406 | 131.542
2.5 | 0.9201 | 0.00674 | -0.1408 | 136.5134
3 | 0.9783 | 0.00696 | -0.141 | 140.5603
3.5 | 1.0355 | 0.00728 | -0.141 | 142.239
4 | 1.0928 | 0.00756 | -0.141 | 144.5503
4.5 | 1.1495 | 0.0079 | -0.1409 | 145.5063
5 | 1.2058 | 0.00825 | -0.1408 | 146.1576
5.5 | 1.2618 | 0.00859 | -0.1406 | 146.8917
6 | 1.3175 | 0.00894 | -0.1403 | 147.3714
6.5 | 1.3728 | 0.0093 | -0.14 | 147.6129
7 | 1.4279 | 0.00965 | -0.1397 | 147.9689
7.5 | 1.482 | 0.01006 | -0.1392 | 147.3161
8 | 1.5359 | 0.01044 | -0.1387 | 147.1169
8.5 | 1.5897 | 0.01073 | -0.1383 | 148.1547
9 | 1.64 | 0.01088 | -0.137 | 150.7353
9.5 | 1.6914 | 0.0114 | -0.1361 | 148.3684
10 | 1.741 | 0.01202 | -0.1349 | 144.8419
10.5 | 1.7892 | 0.01268 | -0.1334 | 141.1041
11 | 1.8375 | 0.01325 | -0.132 | 138.6792
11.5 | 1.8832 | 0.01395 | -0.1302 | 134.9964
12 | 1.9294 | 0.01452 | -0.1285 | 132.8788
12.5 | 1.9699 | 0.01535 | -0.1258 | 128.3322
13 | 2.009 | 0.01605 | -0.1228 | 125.1713
13.5 | 2.0372 | 0.01706 | -0.1181 | 119.4138
14 | 2.0626 | 0.01818 | -0.1131 | 113.4543
14.5 | 2.0852 | 0.01965 | -0.1082 | 106.117
15 | 2.1053 | 0.02144 | -0.1035 | 98.195
15.5 | 2.1272 | 0.02332 | -0.0995 | 91.2178
16 | 2.1425 | 0.02581 | -0.0953 | 83.0105
16.5 | 2.1588 | 0.02843 | -0.0918 | 75.9339
17 | 2.167 | 0.03192 | -0.0882 | 67.8885
17.5 | 2.1754 | 0.03564 | -0.0853 | 61.0382
18 | 2.1753 | 0.04042 | -0.0827 | 53.8174
18.5 | 2.1764 | 0.04542 | -0.0808 | 47.9172
19 | 2.1674 | 0.05188 | -0.0794 | 41.7772
19.5 | 2.1579 | 0.05866 | -0.0787 | 36.7866
20 | 2.1428 | 0.06642 | -0.0786 | 32.2614

## 85. Re 6M Mach 0.25 (1)
BIGFOIL.COM POLAR EXPORT
NM Retro 13
NM Retro 13 |  |  |  | Cl Max: | 1.852 | at alpha= | 12.5 | deg
JavaFoil+Calcfoil stall+Eppler ext transition |  |  |  | L/D Max: | 99.948 | at alpha= | 7.5 | deg
Re: | 6000000 |  |  | Cd Min: | 0.01122 | at alpha= | -2.5 | deg
Mach: | 0.25 |  |  | Cl=0 at alpha= | -5.1936 | deg
|  |  |  | @ Cl=0.1, Cd= | 0.011571
|  |  |  | @ Cl=0.4, Cd= | 0.01122
|  |  |  | @ Cl=0.6, Cd= | 0.011374
alpha (deg) | Cl | Cd | Cm | Cl/Cd
-17.5 | -0.417 | 0.14625 | -0.067 | -2.85
-17 | -0.452 | 0.13631 | -0.069 | -3.319
-16.5 | -0.483 | 0.12739 | -0.07 | -3.791
-16 | -0.509 | 0.11985 | -0.071 | -4.249
-15.5 | -0.531 | 0.11207 | -0.073 | -4.741
-15 | -0.549 | 0.10491 | -0.074 | -5.232
-14.5 | -0.562 | 0.09777 | -0.077 | -5.748
-14 | -0.57 | 0.09113 | -0.079 | -6.252
-13.5 | -0.573 | 0.08408 | -0.081 | -6.814
-13 | -0.584 | 0.06473 | -0.094 | -9.017
-12.5 | -0.585 | 0.05293 | -0.1 | -11.045
-12 | -0.579 | 0.04358 | -0.105 | -13.285
-11.5 | -0.533 | 0.06155 | -0.09 | -8.653
-11 | -0.516 | 0.05166 | -0.097 | -9.993
-10.5 | -0.497 | 0.04151 | -0.103 | -11.972
-10 | -0.496 | 0.02046 | -0.118 | -24.271
-9.5 | -0.464 | 0.01753 | -0.121 | -26.444
-9 | -0.44 | 0.01242 | -0.128 | -35.395
-8.5 | -0.388 | 0.01214 | -0.128 | -31.993
-8 | -0.32 | 0.01691 | -0.122 | -18.929
-7.5 | -0.278 | 0.0119 | -0.129 | -23.342
-7 | -0.219 | 0.01218 | -0.129 | -18.007
-6.5 | -0.16 | 0.01154 | -0.129 | -13.835
-6 | -0.099 | 0.01152 | -0.129 | -8.603
-5.5 | -0.038 | 0.0118 | -0.129 | -3.211
-5 | 0.024 | 0.0116 | -0.129 | 2.059
-4.5 | 0.086 | 0.0116 | -0.129 | 7.423
-4 | 0.149 | 0.01147 | -0.13 | 12.952
-3.5 | 0.211 | 0.0114 | -0.13 | 18.537
-3 | 0.274 | 0.01132 | -0.13 | 24.235
-2.5 | 0.337 | 0.01122 | -0.13 | 30.061
-2 | 0.4 | 0.01122 | -0.13 | 35.673
-1.5 | 0.463 | 0.01126 | -0.13 | 41.118
-1 | 0.525 | 0.01124 | -0.13 | 46.747
-0.5 | 0.588 | 0.01138 | -0.13 | 51.664
0 | 0.65 | 0.01135 | -0.13 | 57.247
0.5 | 0.712 | 0.01135 | -0.13 | 62.733
1 | 0.774 | 0.01144 | -0.13 | 67.651
1.5 | 0.836 | 0.01182 | -0.13 | 70.698
2 | 0.897 | 0.01188 | -0.13 | 75.491
2.5 | 0.958 | 0.01222 | -0.13 | 78.445
3 | 1.019 | 0.0124 | -0.13 | 82.201
3.5 | 1.08 | 0.01261 | -0.13 | 85.61
4 | 1.14 | 0.01317 | -0.13 | 86.551
4.5 | 1.199 | 0.01337 | -0.13 | 89.696
5 | 1.258 | 0.01358 | -0.13 | 92.639
5.5 | 1.316 | 0.01427 | -0.131 | 92.231
6 | 1.373 | 0.01453 | -0.13 | 94.489
6.5 | 1.429 | 0.0148 | -0.13 | 96.588
7 | 1.485 | 0.01508 | -0.13 | 98.466
7.5 | 1.539 | 0.0154 | -0.13 | 99.948
8 | 1.593 | 0.01637 | -0.13 | 97.269
8.5 | 1.644 | 0.01688 | -0.13 | 97.362
9 | 1.693 | 0.01745 | -0.13 | 97.038
9.5 | 1.733 | 0.01861 | -0.13 | 93.14
10 | 1.773 | 0.02072 | -0.13 | 85.594
10.5 | 1.794 | 0.0247 | -0.128 | 72.63
11 | 1.824 | 0.02556 | -0.127 | 71.362
11.5 | 1.842 | 0.02707 | -0.127 | 68.056
12 | 1.851 | 0.02883 | -0.126 | 64.204
12.5 | 1.852 | 0.03086 | -0.125 | 60.019
13 | 1.845 | 0.03337 | -0.124 | 55.285
13.5 | 1.827 | 0.0363 | -0.123 | 50.333
14 | 1.798 | 0.03972 | -0.121 | 45.278
14.5 | 1.749 | 0.04637 | -0.119 | 37.725
15 | 1.71 | 0.04886 | -0.118 | 34.998
15.5 | 1.641 | 0.05861 | -0.115 | 27.997
16 | 1.574 | 0.06638 | -0.113 | 23.72
16.5 | 1.498 | 0.07677 | -0.11 | 19.518
17 | 1.416 | 0.08876 | -0.107 | 15.953
17.5 | 1.332 | 0.10053 | -0.105 | 13.248

## 86. Re 6M Mach 0.25 (2)
BIGFOIL.COM POLAR EXPORT
NM Retro 13
NM Retro 13 |  |  |  | Cl Max: | 2.1605 | at alpha= | 17 | deg
XFOIL ncrit=9 |  |  |  | L/D Max: | 147.778 | at alpha= | 6.5 | deg
Re: | 6000000 |  |  | Cd Min: | 0.20395 | at alpha= | -20 | deg
Mach: | 0.25 |  |  | Cl=0 at alpha= | -5.1364 | deg
|  |  |  | @ Cl=0.1, Cd= | 0.0063456
|  |  |  | @ Cl=0.4, Cd= | 0.0060487
|  |  |  | @ Cl=0.6, Cd= | 0.00604
alpha (deg) | Cl | Cd | Cm | Cl/Cd
-20 | -0.7059 | 0.20395 | 0.0168 | -3.4611
-19.5 | -0.6999 | 0.19447 | 0.0109 | -3.599
-18.5 | -0.6954 | 0.17468 | -0.0012 | -3.981
-18 | -0.7045 | 0.16271 | -0.0083 | -4.3298
-17.5 | -0.7634 | 0.14146 | -0.0214 | -5.3966
-17 | -0.8714 | 0.11422 | -0.0394 | -7.6291
-16.5 | -1.0871 | 0.07507 | -0.069 | -14.4812
-16 | -1.234 | 0.04884 | -0.0908 | -25.2662
-15.5 | -1.2991 | 0.03273 | -0.1069 | -39.6914
-15 | -1.2677 | 0.02165 | -0.1272 | -58.5543
-14.5 | -1.2014 | 0.01844 | -0.1325 | -65.1518
-14 | -1.1331 | 0.01589 | -0.1361 | -71.309
-13.5 | -1.0693 | 0.01427 | -0.137 | -74.9334
-13 | -1.0081 | 0.01292 | -0.1369 | -78.0263
-12.5 | -0.9466 | 0.0119 | -0.1364 | -79.5462
-12 | -0.8831 | 0.01111 | -0.1361 | -79.4869
-11.5 | -0.8188 | 0.01039 | -0.136 | -78.8065
-11 | -0.7543 | 0.00979 | -0.1358 | -77.048
-10.5 | -0.6896 | 0.00933 | -0.1357 | -73.9121
-10 | -0.6247 | 0.0088 | -0.1358 | -70.9886
-9.5 | -0.5599 | 0.00842 | -0.1358 | -66.4964
-9 | -0.4953 | 0.00812 | -0.1359 | -60.9975
-8.5 | -0.4306 | 0.00774 | -0.1361 | -55.6331
-8 | -0.3663 | 0.0075 | -0.1363 | -48.84
-7.5 | -0.302 | 0.00728 | -0.1365 | -41.4835
-7 | -0.2376 | 0.00701 | -0.1368 | -33.8944
-6.5 | -0.1737 | 0.00684 | -0.1371 | -25.3947
-6 | -0.11 | 0.00672 | -0.1374 | -16.369
-5.5 | -0.0461 | 0.00655 | -0.1378 | -7.0382
-5 | 0.0173 | 0.00646 | -0.1382 | 2.678
-4.5 | 0.0807 | 0.00637 | -0.1386 | 12.6688
-4 | 0.1439 | 0.00629 | -0.139 | 22.8776
-3.5 | 0.207 | 0.00624 | -0.1395 | 33.1731
-3 | 0.2702 | 0.00616 | -0.14 | 43.8636
-2.5 | 0.3331 | 0.0061 | -0.1405 | 54.6066
-2 | 0.396 | 0.00605 | -0.141 | 65.4545
-1.5 | 0.4586 | 0.00603 | -0.1415 | 76.0531
-1 | 0.5211 | 0.00603 | -0.142 | 86.4179
-0.5 | 0.5835 | 0.00604 | -0.1426 | 96.606
0 | 0.6458 | 0.00604 | -0.1431 | 106.9205
0.5 | 0.7075 | 0.00614 | -0.1435 | 115.228
1 | 0.7689 | 0.00627 | -0.1438 | 122.6316
1.5 | 0.83 | 0.00645 | -0.144 | 128.6822
2 | 0.8906 | 0.00669 | -0.1441 | 133.1241
2.5 | 0.9515 | 0.00688 | -0.1442 | 138.2994
3 | 1.012 | 0.00709 | -0.1443 | 142.7362
3.5 | 1.0714 | 0.00745 | -0.1441 | 143.8121
4 | 1.1309 | 0.00777 | -0.144 | 145.547
4.5 | 1.1898 | 0.00814 | -0.1437 | 146.1671
5 | 1.2486 | 0.00849 | -0.1433 | 147.0671
5.5 | 1.3067 | 0.0089 | -0.1429 | 146.8202
6 | 1.3648 | 0.00929 | -0.1423 | 146.9107
6.5 | 1.4231 | 0.00963 | -0.1418 | 147.7778
7 | 1.4801 | 0.01007 | -0.141 | 146.9811
7.5 | 1.5368 | 0.01051 | -0.1401 | 146.2226
8 | 1.5928 | 0.01098 | -0.139 | 145.0638
8.5 | 1.6498 | 0.01128 | -0.1381 | 146.2589
9 | 1.7011 | 0.01157 | -0.1361 | 147.0268
9.5 | 1.7539 | 0.01221 | -0.1344 | 143.6446
10 | 1.8044 | 0.01294 | -0.1323 | 139.4436
10.5 | 1.8548 | 0.01362 | -0.13 | 136.1821
11 | 1.9019 | 0.01441 | -0.1272 | 131.9847
11.5 | 1.9486 | 0.01508 | -0.1243 | 129.2175
12 | 1.9879 | 0.01596 | -0.1201 | 124.5551
12.5 | 2.0187 | 0.01698 | -0.1146 | 118.8869
13 | 2.0479 | 0.01827 | -0.1092 | 112.0909
13.5 | 2.0758 | 0.0198 | -0.1042 | 104.8384
14 | 2.0979 | 0.02188 | -0.099 | 95.8821
14.5 | 2.1174 | 0.02435 | -0.0942 | 86.9569
15 | 2.1356 | 0.02718 | -0.0899 | 78.5725
15.5 | 2.1472 | 0.03074 | -0.0857 | 69.8504
16 | 2.1582 | 0.03466 | -0.0823 | 62.2677
16.5 | 2.1601 | 0.03964 | -0.0792 | 54.4929
17 | 2.1605 | 0.04517 | -0.077 | 47.8304
17.5 | 2.1506 | 0.05207 | -0.0753 | 41.3021
18 | 2.1399 | 0.05943 | -0.0745 | 36.0071
18.5 | 2.1162 | 0.06855 | -0.0746 | 30.8709
19 | 2.0896 | 0.07829 | -0.0754 | 26.6905
19.5 | 2.0559 | 0.08923 | -0.0772 | 23.0405
20 | 2.0149 | 0.10131 | -0.0801 | 19.8885

## 87. Re 6M Mach 0.50 (1)
BIGFOIL.COM POLAR EXPORT
NM Retro 13
NM Retro 13 |  |  |  | Cl Max: | 1.725 | at alpha= | 9 | deg
JavaFoil+Calcfoil stall+Eppler ext transition |  |  |  | L/D Max: | 93.823 | at alpha= | 6.5 | deg
Re: | 6000000 |  |  | Cd Min: | 0.01149 | at alpha= | -3 | deg
Mach: | 0.5 |  |  | Cl=0 at alpha= | -5.1912 | deg
|  |  |  | @ Cl=0.1, Cd= | 0.012062
|  |  |  | @ Cl=0.4, Cd= | 0.011517
|  |  |  | @ Cl=0.6, Cd= | 0.011707
alpha (deg) | Cl | Cd | Cm | Cl/Cd
-20 | -0.834 | 0.14721 | -0.084 | -5.664
-19.5 | -0.803 | 0.15525 | -0.08 | -5.172
-19 | -0.776 | 0.14221 | -0.081 | -5.457
-18.5 | -0.75 | 0.1328 | -0.083 | -5.647
-18 | -0.72 | 0.14174 | -0.079 | -5.076
-17.5 | -0.692 | 0.12801 | -0.08 | -5.41
-17 | -0.666 | 0.11928 | -0.082 | -5.584
-16.5 | -0.636 | 0.12927 | -0.078 | -4.92
-16 | -0.609 | 0.11554 | -0.079 | -5.268
-15.5 | -0.581 | 0.11592 | -0.078 | -5.008
-15 | -0.553 | 0.10674 | -0.079 | -5.182
-14.5 | -0.525 | 0.10628 | -0.078 | -4.939
-14 | -0.501 | 0.0931 | -0.086 | -5.377
-13.5 | -0.469 | 0.09594 | -0.078 | -4.886
-13 | -0.442 | 0.08769 | -0.081 | -5.042
-12.5 | -0.422 | 0.07288 | -0.096 | -5.787
-12 | -0.384 | 0.08232 | -0.077 | -4.67
-11.5 | -0.356 | 0.07979 | -0.077 | -4.465
-11 | -0.328 | 0.07461 | -0.077 | -4.398
-10.5 | -0.299 | 0.07263 | -0.074 | -4.123
-10 | -0.271 | 0.07099 | -0.071 | -3.815
-9.5 | -0.243 | 0.06697 | -0.073 | -3.629
-9 | -0.216 | 0.0631 | -0.079 | -3.419
-8.5 | -0.302 | 0.04308 | -0.108 | -7.021
-8 | -0.306 | 0.0246 | -0.127 | -12.457
-7.5 | -0.253 | 0.03452 | -0.115 | -7.326
-7 | -0.226 | 0.01669 | -0.138 | -13.56
-6.5 | -0.173 | 0.0121 | -0.144 | -14.336
-6 | -0.109 | 0.01251 | -0.144 | -8.684
-5.5 | -0.042 | 0.01178 | -0.144 | -3.545
-5 | 0.026 | 0.01204 | -0.145 | 2.196
-4.5 | 0.096 | 0.01209 | -0.145 | 7.908
-4 | 0.165 | 0.01161 | -0.145 | 14.245
-3.5 | 0.236 | 0.01151 | -0.145 | 20.461
-3 | 0.306 | 0.01149 | -0.145 | 26.626
-2.5 | 0.376 | 0.01151 | -0.145 | 32.704
-2 | 0.447 | 0.01153 | -0.145 | 38.758
-1.5 | 0.517 | 0.01151 | -0.145 | 44.928
-1 | 0.587 | 0.0117 | -0.145 | 50.157
-0.5 | 0.657 | 0.01174 | -0.145 | 55.914
0 | 0.726 | 0.01169 | -0.146 | 62.08
0.5 | 0.795 | 0.01165 | -0.146 | 68.27
1 | 0.864 | 0.01213 | -0.146 | 71.259
1.5 | 0.933 | 0.01218 | -0.146 | 76.586
2 | 1.001 | 0.0126 | -0.146 | 79.426
2.5 | 1.068 | 0.01282 | -0.146 | 83.364
3 | 1.135 | 0.01308 | -0.146 | 86.789
3.5 | 1.202 | 0.01381 | -0.146 | 87.049
4 | 1.267 | 0.01411 | -0.146 | 89.822
4.5 | 1.332 | 0.01487 | -0.146 | 89.603
5 | 1.395 | 0.0153 | -0.146 | 91.157
5.5 | 1.455 | 0.01575 | -0.146 | 92.432
6 | 1.514 | 0.01622 | -0.146 | 93.348
6.5 | 1.571 | 0.01674 | -0.146 | 93.823
7 | 1.617 | 0.02067 | -0.145 | 78.248
7.5 | 1.663 | 0.0217 | -0.145 | 76.599
8 | 1.702 | 0.02278 | -0.144 | 74.729
8.5 | 1.713 | 0.02801 | -0.142 | 61.167
9 | 1.725 | 0.03065 | -0.141 | 56.282
9.5 | 1.717 | 0.03408 | -0.139 | 50.384
10 | 1.673 | 0.03943 | -0.136 | 42.413
10.5 | 1.573 | 0.04863 | -0.131 | 32.346
11 | 1.313 | 0.06926 | -0.12 | 18.964
11.5 | 1.034 | 0.0575 | -0.127 | 17.974
12 | 0.961 | 0.0974 | -0.085 | 9.868
12.5 | 0.989 | 0.10192 | -0.086 | 9.702
13 | 1.037 | 0.09715 | -0.1 | 10.673
13.5 | 1.061 | 0.1027 | -0.099 | 10.331
14 | 1.077 | 0.11275 | -0.092 | 9.552

## 88. Re 6M Mach 0.50 (2)
BIGFOIL.COM POLAR EXPORT
NM Retro 13
NM Retro 13 |  |  |  | Cl Max: | 2.1638 | at alpha= | 13 | deg
XFOIL ncrit=9 |  |  |  | L/D Max: | 148.233 | at alpha= | 3.5 | deg
Re: | 6000000 |  |  | Cd Min: | 0.25806 | at alpha= | -20 | deg
Mach: | 0.5 |  |  | Cl=0 at alpha= | -4.9785 | deg
|  |  |  | @ Cl=0.1, Cd= | 0.0067482
|  |  |  | @ Cl=0.4, Cd= | 0.0063854
|  |  |  | @ Cl=0.6, Cd= | 0.0063139
alpha (deg) | Cl | Cd | Cm | Cl/Cd
-20 | -0.6625 | 0.25806 | 0.034 | -2.5672
-19.5 | -0.6391 | 0.24984 | 0.0288 | -2.558
-19 | -0.6168 | 0.24105 | 0.0235 | -2.5588
-18.5 | -0.5959 | 0.23171 | 0.0181 | -2.5717
-18 | -0.5777 | 0.22154 | 0.0126 | -2.6077
-17.5 | -0.5581 | 0.21249 | 0.0074 | -2.6265
-17 | -0.5374 | 0.20406 | 0.0025 | -2.6335
-16.5 | -0.5231 | 0.19366 | -0.0031 | -2.7011
-16 | -0.5139 | 0.18251 | -0.009 | -2.8157
-15.5 | -0.4987 | 0.1736 | -0.0139 | -2.8727
-15 | -0.4993 | 0.16127 | -0.0206 | -3.0961
-14.5 | -0.4873 | 0.15265 | -0.0252 | -3.1923
-14 | -0.4888 | 0.14159 | -0.0313 | -3.4522
-13.5 | -0.4823 | 0.13269 | -0.0361 | -3.6348
-13 | -0.4909 | 0.12157 | -0.0426 | -4.038
-12.5 | -0.4991 | 0.11107 | -0.0488 | -4.4936
-12 | -0.5176 | 0.09962 | -0.0562 | -5.1957
-11.5 | -0.5434 | 0.0865 | -0.0673 | -6.2821
-11 | -0.5736 | 0.07553 | -0.0749 | -7.5943
-10.5 | -0.5995 | 0.06514 | -0.0831 | -9.2033
-10 | -0.618 | 0.05552 | -0.0911 | -11.1311
-9.5 | -0.6358 | 0.04594 | -0.0994 | -13.8398
-9 | -0.6364 | 0.03272 | -0.118 | -19.4499
-8.5 | -0.5819 | 0.01405 | -0.1576 | -41.4164
-8 | -0.4944 | 0.01058 | -0.1603 | -46.7297
-7.5 | -0.4074 | 0.00919 | -0.1599 | -44.3308
-7 | -0.323 | 0.00844 | -0.159 | -38.2701
-6.5 | -0.2407 | 0.00792 | -0.1582 | -30.3914
-6 | -0.1599 | 0.00747 | -0.1577 | -21.4056
-5.5 | -0.0809 | 0.00718 | -0.1572 | -11.2674
-5 | -0.0033 | 0.007 | -0.1568 | -0.47143
-4.5 | 0.0736 | 0.00679 | -0.1568 | 10.8395
-4 | 0.1494 | 0.00667 | -0.1567 | 22.3988
-3.5 | 0.2246 | 0.00656 | -0.1568 | 34.2378
-3 | 0.2988 | 0.00652 | -0.1569 | 45.8282
-2.5 | 0.3731 | 0.0064 | -0.1572 | 58.2969
-2 | 0.4467 | 0.00636 | -0.1576 | 70.2358
-1.5 | 0.5197 | 0.00634 | -0.1579 | 81.9716
-1 | 0.5929 | 0.00631 | -0.1584 | 93.962
-0.5 | 0.6652 | 0.00635 | -0.1587 | 104.7559
0 | 0.7376 | 0.0064 | -0.1591 | 115.25
0.5 | 0.8093 | 0.00652 | -0.1593 | 124.1258
1 | 0.8808 | 0.0067 | -0.1593 | 131.4627
1.5 | 0.9519 | 0.00694 | -0.1591 | 137.1614
2 | 1.0229 | 0.0072 | -0.1588 | 142.0694
2.5 | 1.0935 | 0.00752 | -0.1583 | 145.4122
3 | 1.1639 | 0.00787 | -0.1576 | 147.8907
3.5 | 1.2333 | 0.00832 | -0.1565 | 148.2332
4 | 1.3022 | 0.00881 | -0.1552 | 147.8093
4.5 | 1.3708 | 0.00934 | -0.1535 | 146.7666
5 | 1.4394 | 0.00986 | -0.1517 | 145.9838
5.5 | 1.5083 | 0.01037 | -0.1495 | 145.4484
6 | 1.5755 | 0.01098 | -0.1468 | 143.4882
6.5 | 1.6422 | 0.0116 | -0.1438 | 141.569
7 | 1.7071 | 0.01229 | -0.1401 | 138.9015
7.5 | 1.7727 | 0.01291 | -0.1362 | 137.3122
8 | 1.8305 | 0.01375 | -0.1308 | 133.1273
8.5 | 1.8758 | 0.01477 | -0.1234 | 127.0007
9 | 1.9219 | 0.01573 | -0.1165 | 122.1805
9.5 | 1.969 | 0.01726 | -0.1097 | 114.0788
10 | 2.013 | 0.0192 | -0.1031 | 104.8438
10.5 | 2.0535 | 0.02161 | -0.0965 | 95.0255
11 | 2.0937 | 0.02437 | -0.0904 | 85.913
11.5 | 2.1226 | 0.02814 | -0.0843 | 75.43
12 | 2.1495 | 0.03238 | -0.0788 | 66.3836
12.5 | 2.1634 | 0.03787 | -0.0738 | 57.127
13 | 2.1638 | 0.04468 | -0.0697 | 48.4288
13.5 | 2.1495 | 0.05298 | -0.0668 | 40.5719
14 | 2.1224 | 0.06266 | -0.0654 | 33.8717
14.5 | 2.0861 | 0.07334 | -0.0654 | 28.4442
15 | 2.0421 | 0.08499 | -0.0668 | 24.0275
15.5 | 1.9971 | 0.09709 | -0.0694 | 20.5696
16 | 1.9519 | 0.10963 | -0.0733 | 17.8044
16.5 | 1.9073 | 0.12249 | -0.0785 | 15.5711
17 | 1.8635 | 0.13589 | -0.0852 | 13.7133
17.5 | 1.8241 | 0.14927 | -0.0931 | 12.2201
18 | 1.786 | 0.1632 | -0.1024 | 10.9436

## 89. Re 7M Mach 0.00 (1)
BIGFOIL.COM POLAR EXPORT
NM Retro 13
NM Retro 13 |  |  |  | Cl Max: | 1.892 | at alpha= | 13.5 | deg
JavaFoil+Calcfoil stall+Eppler ext transition |  |  |  | L/D Max: | 101.632 | at alpha= | 7.5 | deg
Re: | 7000000 |  |  | Cd Min: | 0.01109 | at alpha= | -2.5 | deg
Mach: | 0 |  |  | Cl=0 at alpha= | -5.1917 | deg
|  |  |  | @ Cl=0.1, Cd= | 0.011521
|  |  |  | @ Cl=0.4, Cd= | 0.011207
|  |  |  | @ Cl=0.6, Cd= | 0.011221
alpha (deg) | Cl | Cd | Cm | Cl/Cd
-20 | -0.646 | 0.15761 | -0.07 | -4.096
-19.5 | -0.659 | 0.14813 | -0.072 | -4.447
-19 | -0.67 | 0.1404 | -0.073 | -4.773
-18.5 | -0.68 | 0.13339 | -0.074 | -5.098
-18 | -0.688 | 0.1265 | -0.075 | -5.442
-17.5 | -0.695 | 0.11987 | -0.076 | -5.797
-17 | -0.699 | 0.11283 | -0.077 | -6.191
-16.5 | -0.7 | 0.10548 | -0.079 | -6.636
-16 | -0.699 | 0.09842 | -0.081 | -7.102
-15.5 | -0.695 | 0.09209 | -0.083 | -7.548
-15 | -0.683 | 0.09237 | -0.08 | -7.397
-14.5 | -0.674 | 0.08617 | -0.082 | -7.822
-14 | -0.692 | 0.05432 | -0.099 | -12.745
-13.5 | -0.683 | 0.04599 | -0.102 | -14.854
-13 | -0.669 | 0.03935 | -0.105 | -17.009
-12.5 | -0.652 | 0.03362 | -0.107 | -19.389
-12 | -0.601 | 0.04662 | -0.099 | -12.883
-11.5 | -0.607 | 0.02407 | -0.112 | -25.203
-11 | -0.579 | 0.02023 | -0.115 | -28.632
-10.5 | -0.55 | 0.01743 | -0.117 | -31.528
-10 | -0.531 | 0.01235 | -0.124 | -43.003
-9.5 | -0.483 | 0.0122 | -0.124 | -39.614
-9 | -0.433 | 0.01197 | -0.124 | -36.186
-8.5 | -0.381 | 0.01181 | -0.124 | -32.269
-8 | -0.327 | 0.01178 | -0.124 | -27.758
-7.5 | -0.271 | 0.01207 | -0.125 | -22.443
-7 | -0.214 | 0.01144 | -0.125 | -18.664
-6.5 | -0.155 | 0.01184 | -0.125 | -13.115
-6 | -0.096 | 0.01173 | -0.125 | -8.212
-5.5 | -0.037 | 0.01154 | -0.125 | -3.189
-5 | 0.023 | 0.01152 | -0.125 | 2.012
-4.5 | 0.083 | 0.01161 | -0.125 | 7.193
-4 | 0.144 | 0.01129 | -0.125 | 12.758
-3.5 | 0.205 | 0.01121 | -0.125 | 18.274
-3 | 0.266 | 0.01119 | -0.126 | 23.73
-2.5 | 0.327 | 0.01109 | -0.126 | 29.446
-2 | 0.387 | 0.01122 | -0.126 | 34.534
-1.5 | 0.448 | 0.01116 | -0.126 | 40.166
-1 | 0.509 | 0.01131 | -0.126 | 44.971
-0.5 | 0.569 | 0.0112 | -0.126 | 50.831
0 | 0.629 | 0.01124 | -0.126 | 56.015
0.5 | 0.69 | 0.01119 | -0.126 | 61.635
1 | 0.75 | 0.01155 | -0.126 | 64.892
1.5 | 0.809 | 0.01157 | -0.126 | 69.968
2 | 0.869 | 0.01167 | -0.126 | 74.476
2.5 | 0.928 | 0.01197 | -0.126 | 77.532
3 | 0.987 | 0.01216 | -0.126 | 81.187
3.5 | 1.046 | 0.0123 | -0.126 | 85.032
4 | 1.105 | 0.01284 | -0.126 | 86.051
4.5 | 1.163 | 0.01299 | -0.126 | 89.501
5 | 1.22 | 0.01348 | -0.126 | 90.478
5.5 | 1.277 | 0.01377 | -0.126 | 92.7
6 | 1.333 | 0.01399 | -0.126 | 95.263
6.5 | 1.388 | 0.01422 | -0.126 | 97.594
7 | 1.443 | 0.01445 | -0.126 | 99.813
7.5 | 1.496 | 0.01472 | -0.126 | 101.632
8 | 1.55 | 0.01553 | -0.126 | 99.781
8.5 | 1.601 | 0.01592 | -0.126 | 100.538
9 | 1.651 | 0.01633 | -0.126 | 101.089
9.5 | 1.699 | 0.01676 | -0.126 | 101.374
10 | 1.744 | 0.01725 | -0.126 | 101.129
10.5 | 1.783 | 0.01884 | -0.126 | 94.66
11 | 1.808 | 0.02317 | -0.124 | 78.035
11.5 | 1.837 | 0.02376 | -0.124 | 77.303
12 | 1.858 | 0.02489 | -0.123 | 74.657
12.5 | 1.875 | 0.02619 | -0.123 | 71.582
13 | 1.887 | 0.02765 | -0.122 | 68.251
13.5 | 1.892 | 0.02932 | -0.121 | 64.539
14 | 1.889 | 0.03132 | -0.121 | 60.329
14.5 | 1.882 | 0.03353 | -0.12 | 56.112
15 | 1.867 | 0.03624 | -0.119 | 51.53
15.5 | 1.849 | 0.03905 | -0.118 | 47.352
16 | 1.815 | 0.04503 | -0.116 | 40.316
16.5 | 1.785 | 0.04981 | -0.114 | 35.831
17 | 1.751 | 0.05481 | -0.113 | 31.952
17.5 | 1.725 | 0.05656 | -0.113 | 30.497
18 | 1.675 | 0.06671 | -0.11 | 25.105
18.5 | 1.625 | 0.07628 | -0.108 | 21.306

## 90. Re 7M Mach 0.00 (2)
BIGFOIL.COM POLAR EXPORT
NM Retro 13
NM Retro 13 |  |  |  | Cl Max: | 2.1967 | at alpha= | 18.5 | deg
XFOIL ncrit=9 |  |  |  | L/D Max: | 154.508 | at alpha= | 9 | deg
Re: | 7000000 |  |  | Cd Min: | 0.06203 | at alpha= | -19.5 | deg
Mach: | 0 |  |  | Cl=0 at alpha= | -5.1786 | deg
|  |  |  | @ Cl=0.1, Cd= | 0.0061548
|  |  |  | @ Cl=0.4, Cd= | 0.0059142
|  |  |  | @ Cl=0.6, Cd= | 0.0059253
alpha (deg) | Cl | Cd | Cm | Cl/Cd
-19.5 | -1.3762 | 0.06203 | -0.0706 | -22.186
-19 | -1.4661 | 0.04311 | -0.085 | -34.0084
-18.5 | -1.5062 | 0.03054 | -0.0964 | -49.3189
-18 | -1.4715 | 0.02228 | -0.1126 | -66.0458
-17.5 | -1.4259 | 0.01989 | -0.1157 | -71.6893
-17 | -1.377 | 0.01826 | -0.1173 | -75.4107
-16.5 | -1.3275 | 0.01659 | -0.1187 | -80.0181
-16 | -1.2771 | 0.0153 | -0.1193 | -83.4706
-15.5 | -1.2212 | 0.01421 | -0.1206 | -85.9395
-15 | -1.161 | 0.0131 | -0.1226 | -88.626
-14.5 | -1.0992 | 0.01233 | -0.1244 | -89.1484
-14 | -1.04 | 0.01148 | -0.1257 | -90.5923
-13.5 | -0.9837 | 0.01085 | -0.1261 | -90.6636
-13 | -0.9285 | 0.01036 | -0.1259 | -89.6236
-12.5 | -0.8722 | 0.00981 | -0.1261 | -88.9093
-12 | -0.8145 | 0.00934 | -0.1265 | -87.2056
-11.5 | -0.7562 | 0.00896 | -0.1269 | -84.3973
-11 | -0.6976 | 0.0086 | -0.1273 | -81.1163
-10.5 | -0.6385 | 0.00823 | -0.1278 | -77.582
-10 | -0.5791 | 0.00794 | -0.1283 | -72.9345
-9.5 | -0.5195 | 0.0077 | -0.1287 | -67.4675
-9 | -0.4596 | 0.0074 | -0.1293 | -62.1081
-8.5 | -0.3997 | 0.00718 | -0.1298 | -55.6685
-8 | -0.3397 | 0.00701 | -0.1303 | -48.4593
-7.5 | -0.2795 | 0.0068 | -0.1309 | -41.1029
-7 | -0.2194 | 0.00665 | -0.1314 | -32.9925
-6.5 | -0.1592 | 0.00653 | -0.1319 | -24.3798
-6 | -0.099 | 0.00642 | -0.1324 | -15.4206
-5.5 | -0.0387 | 0.00631 | -0.133 | -6.1331
-5 | 0.0215 | 0.00624 | -0.1335 | 3.4455
-4.5 | 0.0817 | 0.00617 | -0.134 | 13.2415
-4 | 0.1419 | 0.00612 | -0.1345 | 23.1863
-3.5 | 0.2021 | 0.00606 | -0.135 | 33.3498
-3 | 0.2625 | 0.00598 | -0.1356 | 43.8963
-2.5 | 0.3226 | 0.00595 | -0.1361 | 54.2185
-2 | 0.3827 | 0.00592 | -0.1366 | 64.6453
-1.5 | 0.4427 | 0.0059 | -0.1372 | 75.0339
-1 | 0.5024 | 0.00592 | -0.1377 | 84.8649
-0.5 | 0.5623 | 0.0059 | -0.1382 | 95.3051
0 | 0.6218 | 0.00594 | -0.1388 | 104.6801
0.5 | 0.6812 | 0.006 | -0.1392 | 113.5333
1 | 0.74 | 0.00612 | -0.1396 | 120.915
1.5 | 0.7985 | 0.0063 | -0.1399 | 126.746
2 | 0.8569 | 0.00646 | -0.1401 | 132.6471
2.5 | 0.9152 | 0.00663 | -0.1404 | 138.0392
3 | 0.9729 | 0.00685 | -0.1405 | 142.0292
3.5 | 1.0299 | 0.00715 | -0.1406 | 144.042
4 | 1.0867 | 0.00745 | -0.1406 | 145.8658
4.5 | 1.1432 | 0.00776 | -0.1406 | 147.3196
5 | 1.1995 | 0.00805 | -0.1405 | 149.0062
5.5 | 1.255 | 0.00841 | -0.1404 | 149.2271
6 | 1.3106 | 0.00873 | -0.1402 | 150.126
6.5 | 1.3659 | 0.00903 | -0.1401 | 151.2625
7 | 1.4204 | 0.0094 | -0.1398 | 151.1064
7.5 | 1.4741 | 0.00981 | -0.1394 | 150.265
8 | 1.5276 | 0.01018 | -0.139 | 150.0589
8.5 | 1.5815 | 0.01046 | -0.1386 | 151.195
9 | 1.6316 | 0.01056 | -0.1376 | 154.5076
9.5 | 1.6834 | 0.01099 | -0.1369 | 153.1756
10 | 1.7329 | 0.0116 | -0.1359 | 149.3879
10.5 | 1.7815 | 0.0122 | -0.1347 | 146.0246
11 | 1.8294 | 0.01278 | -0.1334 | 143.1455
11.5 | 1.8767 | 0.01335 | -0.1321 | 140.5768
12 | 1.9225 | 0.01394 | -0.1305 | 137.9125
12.5 | 1.9652 | 0.01467 | -0.1284 | 133.9605
13 | 2.0067 | 0.01534 | -0.1261 | 130.8149
13.5 | 2.0407 | 0.01622 | -0.1226 | 125.8138
14 | 2.0647 | 0.01731 | -0.1173 | 119.2779
14.5 | 2.0886 | 0.0185 | -0.1125 | 112.8973
15 | 2.1116 | 0.01992 | -0.1079 | 106.004
15.5 | 2.1313 | 0.02169 | -0.1034 | 98.2619
16 | 2.1517 | 0.02361 | -0.0995 | 91.1351
16.5 | 2.1662 | 0.0261 | -0.0955 | 82.9962
17 | 2.1804 | 0.02881 | -0.092 | 75.6821
17.5 | 2.188 | 0.0323 | -0.0886 | 67.7399
18 | 2.1962 | 0.03592 | -0.0858 | 61.1414
18.5 | 2.1967 | 0.04059 | -0.0833 | 54.1192
19 | 2.1957 | 0.04571 | -0.0815 | 48.0354
19.5 | 2.19 | 0.0517 | -0.0802 | 42.3598
20 | 2.1755 | 0.05898 | -0.0795 | 36.8854

## 91. Re 7M Mach 0.10 (1)
BIGFOIL.COM POLAR EXPORT
NM Retro 13
NM Retro 13 |  |  |  | Cl Max: | 1.886 | at alpha= | 13.5 | deg
JavaFoil+Calcfoil stall+Eppler ext transition |  |  |  | L/D Max: | 101.608 | at alpha= | 7.5 | deg
Re: | 7000000 |  |  | Cd Min: | 0.0111 | at alpha= | -2.5 | deg
Mach: | 0.1 |  |  | Cl=0 at alpha= | -5.1917 | deg
|  |  |  | @ Cl=0.1, Cd= | 0.011536
|  |  |  | @ Cl=0.4, Cd= | 0.011219
|  |  |  | @ Cl=0.6, Cd= | 0.011237
alpha (deg) | Cl | Cd | Cm | Cl/Cd
-20 | -0.602 | 0.16265 | -0.069 | -3.7
-19.5 | -0.617 | 0.15365 | -0.07 | -4.018
-19 | -0.632 | 0.14432 | -0.072 | -4.381
-18.5 | -0.646 | 0.13669 | -0.073 | -4.723
-18 | -0.657 | 0.12962 | -0.074 | -5.069
-17.5 | -0.667 | 0.12268 | -0.075 | -5.435
-17 | -0.673 | 0.11592 | -0.076 | -5.806
-16.5 | -0.677 | 0.10864 | -0.078 | -6.23
-16 | -0.679 | 0.10153 | -0.08 | -6.683
-15.5 | -0.678 | 0.09477 | -0.082 | -7.15
-15 | -0.674 | 0.08793 | -0.083 | -7.666
-14.5 | -0.661 | 0.08854 | -0.081 | -7.47
-14 | -0.677 | 0.05922 | -0.097 | -11.434
-13.5 | -0.671 | 0.04931 | -0.101 | -13.615
-13 | -0.66 | 0.04192 | -0.104 | -15.745
-12.5 | -0.645 | 0.03553 | -0.107 | -18.144
-12 | -0.593 | 0.05006 | -0.098 | -11.855
-11.5 | -0.603 | 0.02521 | -0.112 | -23.909
-11 | -0.577 | 0.02096 | -0.115 | -27.502
-10.5 | -0.547 | 0.01793 | -0.117 | -30.503
-10 | -0.532 | 0.01241 | -0.124 | -42.841
-9.5 | -0.484 | 0.01225 | -0.125 | -39.527
-9 | -0.434 | 0.01201 | -0.125 | -36.182
-8.5 | -0.382 | 0.01183 | -0.125 | -32.307
-8 | -0.328 | 0.01181 | -0.125 | -27.777
-7.5 | -0.272 | 0.0121 | -0.125 | -22.479
-7 | -0.214 | 0.01146 | -0.125 | -18.713
-6.5 | -0.156 | 0.01143 | -0.125 | -13.643
-6 | -0.097 | 0.01174 | -0.126 | -8.239
-5.5 | -0.037 | 0.01155 | -0.126 | -3.2
-5 | 0.023 | 0.01153 | -0.126 | 2.019
-4.5 | 0.084 | 0.01162 | -0.126 | 7.221
-4 | 0.145 | 0.0113 | -0.126 | 12.811
-3.5 | 0.206 | 0.01121 | -0.126 | 18.353
-3 | 0.267 | 0.0112 | -0.126 | 23.831
-2.5 | 0.328 | 0.0111 | -0.126 | 29.555
-2 | 0.389 | 0.01123 | -0.126 | 34.684
-1.5 | 0.451 | 0.01117 | -0.126 | 40.342
-1 | 0.511 | 0.01132 | -0.127 | 45.166
-0.5 | 0.572 | 0.01121 | -0.127 | 51.053
0 | 0.633 | 0.01127 | -0.127 | 56.146
0.5 | 0.693 | 0.0112 | -0.127 | 61.894
1 | 0.753 | 0.01156 | -0.127 | 65.153
1.5 | 0.814 | 0.01158 | -0.127 | 70.224
2 | 0.873 | 0.01168 | -0.127 | 74.758
2.5 | 0.933 | 0.01199 | -0.127 | 77.787
3 | 0.992 | 0.01219 | -0.127 | 81.428
3.5 | 1.051 | 0.01233 | -0.127 | 85.294
4 | 1.11 | 0.01285 | -0.127 | 86.381
4.5 | 1.168 | 0.01302 | -0.127 | 89.708
5 | 1.226 | 0.01353 | -0.127 | 90.606
5.5 | 1.283 | 0.01382 | -0.127 | 92.835
6 | 1.339 | 0.01404 | -0.127 | 95.333
6.5 | 1.394 | 0.01427 | -0.127 | 97.683
7 | 1.449 | 0.01452 | -0.127 | 99.837
7.5 | 1.503 | 0.01479 | -0.127 | 101.608
8 | 1.556 | 0.01562 | -0.127 | 99.632
8.5 | 1.608 | 0.01602 | -0.127 | 100.338
9 | 1.658 | 0.01644 | -0.127 | 100.803
9.5 | 1.705 | 0.01689 | -0.127 | 100.983
10 | 1.751 | 0.0174 | -0.127 | 100.609
10.5 | 1.777 | 0.02253 | -0.125 | 78.872
11 | 1.812 | 0.02346 | -0.125 | 77.234
11.5 | 1.839 | 0.02412 | -0.124 | 76.233
12 | 1.86 | 0.02528 | -0.124 | 73.554
12.5 | 1.874 | 0.02668 | -0.123 | 70.241
13 | 1.884 | 0.02822 | -0.123 | 66.766
13.5 | 1.886 | 0.03007 | -0.122 | 62.735
14 | 1.881 | 0.03206 | -0.121 | 58.681
14.5 | 1.87 | 0.03456 | -0.12 | 54.094
15 | 1.845 | 0.03901 | -0.118 | 47.281
15.5 | 1.82 | 0.04273 | -0.117 | 42.601
16 | 1.791 | 0.04686 | -0.116 | 38.232
16.5 | 1.755 | 0.05224 | -0.114 | 33.593
17 | 1.717 | 0.05756 | -0.113 | 29.828
17.5 | 1.685 | 0.05961 | -0.112 | 28.265
18 | 1.64 | 0.06597 | -0.111 | 24.86
18.5 | 1.573 | 0.08183 | -0.107 | 19.218

## 92. Re 7M Mach 0.10 (2)
BIGFOIL.COM POLAR EXPORT
NM Retro 13
NM Retro 13 |  |  |  | Cl Max: | 2.1933 | at alpha= | 18 | deg
XFOIL ncrit=9 |  |  |  | L/D Max: | 153.82 | at alpha= | 9 | deg
Re: | 7000000 |  |  | Cd Min: | 0.17432 | at alpha= | -20 | deg
Mach: | 0.1 |  |  | Cl=0 at alpha= | -5.1724 | deg
|  |  |  | @ Cl=0.1, Cd= | 0.0061719
|  |  |  | @ Cl=0.4, Cd= | 0.0059175
|  |  |  | @ Cl=0.6, Cd= | 0.005933
alpha (deg) | Cl | Cd | Cm | Cl/Cd
-20 | -0.7918 | 0.17432 | 0.0027 | -4.5422
-19 | -1.3092 | 0.06766 | -0.0683 | -19.3497
-18.5 | -1.4149 | 0.04644 | -0.0844 | -30.4673
-18 | -1.4683 | 0.0325 | -0.0964 | -45.1785
-17.5 | -1.4404 | 0.02255 | -0.115 | -63.8758
-17 | -1.3941 | 0.01978 | -0.1185 | -70.4803
-16.5 | -1.3441 | 0.01803 | -0.1201 | -74.548
-16 | -1.2942 | 0.01641 | -0.1209 | -78.8665
-15.5 | -1.2382 | 0.01497 | -0.1224 | -82.7121
-15 | -1.1767 | 0.0138 | -0.1244 | -85.2681
-14 | -1.0538 | 0.01194 | -0.1274 | -88.258
-13.5 | -0.9966 | 0.01114 | -0.1278 | -89.4614
-13 | -0.9406 | 0.01057 | -0.1276 | -88.9877
-12.5 | -0.8832 | 0.01006 | -0.1276 | -87.7932
-12 | -0.8246 | 0.00951 | -0.1279 | -86.7087
-11.5 | -0.7655 | 0.00909 | -0.1282 | -84.2134
-11 | -0.7059 | 0.00875 | -0.1285 | -80.6743
-10.5 | -0.646 | 0.00834 | -0.129 | -77.458
-10 | -0.5858 | 0.00801 | -0.1294 | -73.1336
-9.5 | -0.5254 | 0.00776 | -0.1298 | -67.7062
-9 | -0.4649 | 0.00747 | -0.1303 | -62.2356
-8.5 | -0.4042 | 0.00722 | -0.1308 | -55.9834
-8 | -0.3436 | 0.00705 | -0.1313 | -48.7376
-7.5 | -0.2828 | 0.00684 | -0.1318 | -41.345
-7 | -0.222 | 0.00668 | -0.1323 | -33.2335
-6.5 | -0.1613 | 0.00655 | -0.1327 | -24.626
-6 | -0.1006 | 0.00645 | -0.1332 | -15.5969
-5.5 | -0.0397 | 0.00632 | -0.1337 | -6.2816
-5 | 0.0209 | 0.00626 | -0.1342 | 3.3387
-4.5 | 0.0817 | 0.00619 | -0.1347 | 13.1987
-4 | 0.1423 | 0.00613 | -0.1352 | 23.2137
-3.5 | 0.2029 | 0.00608 | -0.1357 | 33.3717
-3 | 0.2637 | 0.00599 | -0.1363 | 44.0234
-2.5 | 0.3243 | 0.00596 | -0.1368 | 54.4128
-2 | 0.3848 | 0.00592 | -0.1373 | 65
-1.5 | 0.4452 | 0.00591 | -0.1379 | 75.3299
-1 | 0.5053 | 0.00593 | -0.1384 | 85.2108
-0.5 | 0.5656 | 0.00591 | -0.1389 | 95.7022
0 | 0.6255 | 0.00595 | -0.1394 | 105.1261
0.5 | 0.6852 | 0.00601 | -0.1399 | 114.01
1 | 0.7446 | 0.00613 | -0.1403 | 121.4682
1.5 | 0.8033 | 0.00632 | -0.1405 | 127.1044
2 | 0.8622 | 0.00648 | -0.1408 | 133.0556
2.5 | 0.9209 | 0.00665 | -0.141 | 138.4812
3 | 0.979 | 0.00688 | -0.1411 | 142.2965
3.5 | 1.0364 | 0.00718 | -0.1412 | 144.3454
4 | 1.0935 | 0.00749 | -0.1412 | 145.9947
4.5 | 1.1505 | 0.00779 | -0.1411 | 147.6893
5 | 1.2072 | 0.0081 | -0.141 | 149.037
5.5 | 1.2631 | 0.00847 | -0.1408 | 149.1263
6 | 1.3191 | 0.00879 | -0.1406 | 150.0683
6.5 | 1.375 | 0.00909 | -0.1404 | 151.2651
7 | 1.4299 | 0.00946 | -0.1401 | 151.1522
8 | 1.538 | 0.01027 | -0.1391 | 149.7566
8.5 | 1.5925 | 0.01055 | -0.1387 | 150.9479
9 | 1.6428 | 0.01068 | -0.1375 | 153.8202
9.5 | 1.6951 | 0.01112 | -0.1368 | 152.4371
10 | 1.7447 | 0.01175 | -0.1355 | 148.4851
10.5 | 1.7939 | 0.01235 | -0.1343 | 145.2551
11 | 1.8418 | 0.01297 | -0.1328 | 142.0046
11.5 | 1.8897 | 0.01352 | -0.1313 | 139.7707
12 | 1.9352 | 0.01417 | -0.1295 | 136.5702
12.5 | 1.9781 | 0.0149 | -0.1272 | 132.7584
13 | 2.0176 | 0.01565 | -0.1243 | 128.9201
13.5 | 2.0503 | 0.01656 | -0.1203 | 123.8104
14 | 2.0714 | 0.01777 | -0.1144 | 116.5672
14.5 | 2.0944 | 0.01915 | -0.1095 | 109.3681
15 | 2.1183 | 0.02067 | -0.1051 | 102.4819
15.5 | 2.1366 | 0.02269 | -0.1005 | 94.1648
16 | 2.1566 | 0.02478 | -0.0967 | 87.0299
16.5 | 2.1696 | 0.02759 | -0.0927 | 78.6372
17 | 2.1817 | 0.03067 | -0.0892 | 71.1347
17.5 | 2.188 | 0.03449 | -0.086 | 63.4387
18 | 2.1933 | 0.03865 | -0.0834 | 56.7477
18.5 | 2.1898 | 0.04402 | -0.0811 | 49.7456
19 | 2.1879 | 0.04956 | -0.0796 | 44.1465
19.5 | 2.1765 | 0.05646 | -0.0787 | 38.5494
20 | 2.1595 | 0.06436 | -0.0784 | 33.5534

## 93. Re 7M Mach 0.25 (1)
BIGFOIL.COM POLAR EXPORT
NM Retro 13
NM Retro 13 |  |  |  | Cl Max: | 1.856 | at alpha= | 12.5 | deg
JavaFoil+Calcfoil stall+Eppler ext transition |  |  |  | L/D Max: | 99.915 | at alpha= | 7 | deg
Re: | 7000000 |  |  | Cd Min: | 0.0111 | at alpha= | -2.5 | deg
Mach: | 0.25 |  |  | Cl=0 at alpha= | -5.1936 | deg
|  |  |  | @ Cl=0.1, Cd= | 0.011558
|  |  |  | @ Cl=0.4, Cd= | 0.01127
|  |  |  | @ Cl=0.6, Cd= | 0.011263
alpha (deg) | Cl | Cd | Cm | Cl/Cd
-17.5 | -0.417 | 0.1448 | -0.068 | -2.879
-17 | -0.453 | 0.13591 | -0.069 | -3.33
-16.5 | -0.483 | 0.12599 | -0.07 | -3.835
-16 | -0.509 | 0.11857 | -0.072 | -4.297
-15.5 | -0.532 | 0.11081 | -0.073 | -4.799
-15 | -0.55 | 0.10321 | -0.076 | -5.327
-14.5 | -0.563 | 0.09663 | -0.077 | -5.822
-14 | -0.57 | 0.08987 | -0.079 | -6.347
-13.5 | -0.574 | 0.08251 | -0.082 | -6.957
-13 | -0.586 | 0.06262 | -0.095 | -9.356
-12.5 | -0.588 | 0.05059 | -0.101 | -11.614
-12 | -0.581 | 0.04177 | -0.106 | -13.92
-11.5 | -0.534 | 0.0597 | -0.092 | -8.953
-11 | -0.52 | 0.0488 | -0.099 | -10.65
-10.5 | -0.499 | 0.0396 | -0.104 | -12.611
-10 | -0.499 | 0.01954 | -0.119 | -25.511
-9.5 | -0.468 | 0.01685 | -0.122 | -27.784
-9 | -0.44 | 0.01224 | -0.128 | -35.912
-8.5 | -0.388 | 0.01204 | -0.128 | -32.27
-8 | -0.334 | 0.01266 | -0.129 | -26.42
-7.5 | -0.278 | 0.01176 | -0.129 | -23.631
-7 | -0.219 | 0.01203 | -0.129 | -18.23
-6.5 | -0.16 | 0.01157 | -0.129 | -13.799
-6 | -0.099 | 0.01138 | -0.129 | -8.71
-5.5 | -0.038 | 0.01176 | -0.129 | -3.224
-5 | 0.024 | 0.01159 | -0.129 | 2.062
-4.5 | 0.086 | 0.01162 | -0.129 | 7.411
-4 | 0.149 | 0.01134 | -0.13 | 13.109
-3.5 | 0.211 | 0.01127 | -0.13 | 18.761
-3 | 0.274 | 0.01124 | -0.13 | 24.395
-2.5 | 0.337 | 0.0111 | -0.13 | 30.364
-2 | 0.4 | 0.01127 | -0.13 | 35.513
-1.5 | 0.463 | 0.01121 | -0.13 | 41.297
-1 | 0.525 | 0.01135 | -0.13 | 46.271
-0.5 | 0.588 | 0.01125 | -0.13 | 52.257
0 | 0.65 | 0.01132 | -0.13 | 57.441
0.5 | 0.712 | 0.01125 | -0.13 | 63.271
1 | 0.774 | 0.01161 | -0.13 | 66.675
1.5 | 0.836 | 0.01168 | -0.13 | 71.566
2 | 0.897 | 0.01176 | -0.13 | 76.274
2.5 | 0.958 | 0.01215 | -0.13 | 78.891
3 | 1.019 | 0.0123 | -0.13 | 82.845
3.5 | 1.08 | 0.01246 | -0.13 | 86.64
4 | 1.14 | 0.01302 | -0.13 | 87.553
4.5 | 1.199 | 0.01322 | -0.13 | 90.744
5 | 1.258 | 0.01379 | -0.13 | 91.215
5.5 | 1.316 | 0.01406 | -0.131 | 93.568
6 | 1.373 | 0.01433 | -0.13 | 95.837
6.5 | 1.429 | 0.0146 | -0.13 | 97.933
7 | 1.485 | 0.01486 | -0.13 | 99.915
7.5 | 1.539 | 0.01564 | -0.13 | 98.429
8 | 1.593 | 0.01618 | -0.13 | 98.459
8.5 | 1.644 | 0.01659 | -0.13 | 99.059
9 | 1.693 | 0.01713 | -0.13 | 98.85
9.5 | 1.735 | 0.01883 | -0.13 | 92.144
10 | 1.775 | 0.02036 | -0.13 | 87.191
10.5 | 1.797 | 0.02415 | -0.128 | 74.422
11 | 1.827 | 0.02537 | -0.128 | 72.004
11.5 | 1.845 | 0.02639 | -0.127 | 69.923
12 | 1.854 | 0.02807 | -0.126 | 66.056
12.5 | 1.856 | 0.03002 | -0.125 | 61.818
13 | 1.849 | 0.03236 | -0.124 | 57.13
13.5 | 1.831 | 0.03522 | -0.123 | 51.987
14 | 1.802 | 0.0385 | -0.122 | 46.818
14.5 | 1.754 | 0.04477 | -0.12 | 39.183
15 | 1.715 | 0.04709 | -0.119 | 36.423
15.5 | 1.646 | 0.05643 | -0.116 | 29.172
16 | 1.58 | 0.06397 | -0.114 | 24.691
16.5 | 1.503 | 0.0741 | -0.111 | 20.282
17 | 1.421 | 0.0854 | -0.108 | 16.642
17.5 | 1.336 | 0.09711 | -0.105 | 13.76

## 94. Re 7M Mach 0.25 (2)
BIGFOIL.COM POLAR EXPORT
NM Retro 13
NM Retro 13 |  |  |  | Cl Max: | 2.1789 | at alpha= | 16.5 | deg
XFOIL ncrit=9 |  |  |  | L/D Max: | 151.627 | at alpha= | 9 | deg
Re: | 7000000 |  |  | Cd Min: | 0.20316 | at alpha= | -20 | deg
Mach: | 0.25 |  |  | Cl=0 at alpha= | -5.1394 | deg
|  |  |  | @ Cl=0.1, Cd= | 0.006249
|  |  |  | @ Cl=0.4, Cd= | 0.0059894
|  |  |  | @ Cl=0.6, Cd= | 0.0059952
alpha (deg) | Cl | Cd | Cm | Cl/Cd
-20 | -0.7089 | 0.20316 | 0.0164 | -3.4894
-19.5 | -0.7024 | 0.19388 | 0.0106 | -3.6229
-19 | -0.6967 | 0.18477 | 0.005 | -3.7706
-18.5 | -0.7021 | 0.17312 | -0.002 | -4.0556
-18 | -0.7154 | 0.16038 | -0.0097 | -4.4607
-17.5 | -0.775 | 0.13935 | -0.0227 | -5.5615
-17 | -0.9537 | 0.10148 | -0.049 | -9.3979
-16.5 | -1.1719 | 0.064 | -0.0786 | -18.3109
-16 | -1.2769 | 0.04356 | -0.096 | -29.3136
-15.5 | -1.3183 | 0.02852 | -0.114 | -46.2237
-15 | -1.2664 | 0.02009 | -0.1307 | -63.0363
-14.5 | -1.1996 | 0.01731 | -0.1348 | -69.301
-14 | -1.1341 | 0.01531 | -0.1368 | -74.0758
-13.5 | -1.0723 | 0.01371 | -0.1372 | -78.213
-13 | -1.0115 | 0.01243 | -0.1369 | -81.3757
-12.5 | -0.9487 | 0.01153 | -0.1364 | -82.281
-12 | -0.8846 | 0.01069 | -0.1363 | -82.7502
-11.5 | -0.8198 | 0.01009 | -0.1361 | -81.2488
-11 | -0.755 | 0.00946 | -0.136 | -79.8097
-10.5 | -0.69 | 0.00901 | -0.1359 | -76.5816
-10 | -0.6249 | 0.00856 | -0.1359 | -73.0023
-9.5 | -0.56 | 0.00815 | -0.136 | -68.7117
-9 | -0.4952 | 0.00785 | -0.1361 | -63.0828
-8.5 | -0.4305 | 0.00753 | -0.1363 | -57.1713
-8 | -0.3659 | 0.00727 | -0.1365 | -50.3301
-7.5 | -0.3017 | 0.00708 | -0.1367 | -42.613
-7 | -0.2374 | 0.00685 | -0.137 | -34.6569
-6.5 | -0.1733 | 0.00667 | -0.1373 | -25.982
-6 | -0.1096 | 0.00657 | -0.1376 | -16.6819
-5.5 | -0.0458 | 0.00644 | -0.138 | -7.1118
-5 | 0.0177 | 0.00634 | -0.1384 | 2.7918
-4.5 | 0.081 | 0.00627 | -0.1387 | 12.9187
-4 | 0.1443 | 0.0062 | -0.1392 | 23.2742
-3.5 | 0.2074 | 0.00615 | -0.1396 | 33.7236
-3 | 0.2706 | 0.00605 | -0.1401 | 44.7273
-2.5 | 0.3335 | 0.00603 | -0.1406 | 55.3068
-2 | 0.3963 | 0.00599 | -0.1411 | 66.1603
-1.5 | 0.4589 | 0.00598 | -0.1416 | 76.7391
-1 | 0.5214 | 0.00598 | -0.1421 | 87.1906
-0.5 | 0.5838 | 0.00599 | -0.1426 | 97.4624
0 | 0.646 | 0.00601 | -0.1432 | 107.4875
0.5 | 0.7079 | 0.00609 | -0.1436 | 116.2397
1 | 0.7695 | 0.00621 | -0.1439 | 123.913
1.5 | 0.8305 | 0.00641 | -0.1441 | 129.5632
2 | 0.8915 | 0.00658 | -0.1443 | 135.4863
2.5 | 0.9524 | 0.00678 | -0.1444 | 140.472
3 | 1.0127 | 0.00703 | -0.1444 | 144.0541
3.5 | 1.0722 | 0.00738 | -0.1443 | 145.2846
4 | 1.1319 | 0.00767 | -0.1442 | 147.575
4.5 | 1.191 | 0.00803 | -0.1439 | 148.3188
5 | 1.2497 | 0.0084 | -0.1436 | 148.7738
5.5 | 1.3085 | 0.00875 | -0.1432 | 149.5429
6 | 1.3669 | 0.00911 | -0.1427 | 150.0439
6.5 | 1.4247 | 0.0095 | -0.1421 | 149.9684
7 | 1.4821 | 0.00992 | -0.1413 | 149.4052
7.5 | 1.5394 | 0.01031 | -0.1405 | 149.3113
8 | 1.5963 | 0.01071 | -0.1396 | 149.0476
8.5 | 1.6527 | 0.01111 | -0.1386 | 148.7579
9 | 1.7058 | 0.01125 | -0.1369 | 151.6267
9.5 | 1.7584 | 0.01192 | -0.1351 | 147.5168
10 | 1.8098 | 0.01261 | -0.1331 | 143.521
10.5 | 1.86 | 0.01332 | -0.1309 | 139.6396
11 | 1.9099 | 0.01396 | -0.1285 | 136.8123
11.5 | 1.9571 | 0.01467 | -0.1256 | 133.4083
12 | 1.9973 | 0.01555 | -0.1216 | 128.4437
12.5 | 2.0334 | 0.01639 | -0.1168 | 124.0635
13 | 2.0594 | 0.01771 | -0.1108 | 116.2846
13.5 | 2.0866 | 0.01922 | -0.1055 | 108.564
14 | 2.1106 | 0.02111 | -0.1003 | 99.9811
14.5 | 2.1311 | 0.02345 | -0.0954 | 90.8785
15 | 2.1471 | 0.02633 | -0.0907 | 81.5458
15.5 | 2.1642 | 0.02941 | -0.0867 | 73.5872
16 | 2.1723 | 0.03347 | -0.0829 | 64.9029
16.5 | 2.1789 | 0.03793 | -0.0798 | 57.4453
17 | 2.1771 | 0.04355 | -0.0772 | 49.9908
17.5 | 2.173 | 0.04975 | -0.0754 | 43.6784
18 | 2.1572 | 0.05754 | -0.0743 | 37.4904
18.5 | 2.1396 | 0.06587 | -0.0741 | 32.4822
19 | 2.1098 | 0.07589 | -0.0748 | 27.8008
19.5 | 2.077 | 0.08661 | -0.0764 | 23.9811
20 | 2.0405 | 0.09801 | -0.0789 | 20.8193

## 95. Re 7M Mach 0.50 (1)
BIGFOIL.COM POLAR EXPORT
NM Retro 13
NM Retro 13 |  |  |  | Cl Max: | 1.729 | at alpha= | 9 | deg
JavaFoil+Calcfoil stall+Eppler ext transition |  |  |  | L/D Max: | 95.481 | at alpha= | 6.5 | deg
Re: | 7000000 |  |  | Cd Min: | 0.01137 | at alpha= | -3.5 | deg
Mach: | 0.5 |  |  | Cl=0 at alpha= | -5.1912 | deg
|  |  |  | @ Cl=0.1, Cd= | 0.011913
|  |  |  | @ Cl=0.4, Cd= | 0.01153
|  |  |  | @ Cl=0.6, Cd= | 0.011651
alpha (deg) | Cl | Cd | Cm | Cl/Cd
-20 | -0.836 | 0.14384 | -0.086 | -5.81
-19.5 | -0.803 | 0.15209 | -0.081 | -5.282
-19 | -0.778 | 0.13978 | -0.083 | -5.566
-18.5 | -0.755 | 0.12712 | -0.088 | -5.936
-18 | -0.72 | 0.13938 | -0.08 | -5.164
-17.5 | -0.694 | 0.12653 | -0.082 | -5.482
-17 | -0.671 | 0.11379 | -0.088 | -5.896
-16.5 | -0.636 | 0.12698 | -0.078 | -5.009
-16 | -0.609 | 0.11347 | -0.08 | -5.368
-15.5 | -0.581 | 0.1138 | -0.079 | -5.104
-15 | -0.554 | 0.10517 | -0.08 | -5.265
-14.5 | -0.525 | 0.10429 | -0.079 | -5.036
-14 | -0.503 | 0.08977 | -0.089 | -5.601
-13.5 | -0.47 | 0.09411 | -0.08 | -4.991
-13 | -0.445 | 0.08415 | -0.087 | -5.286
-12.5 | -0.426 | 0.06764 | -0.101 | -6.3
-12 | -0.385 | 0.08062 | -0.08 | -4.779
-11.5 | -0.357 | 0.07833 | -0.079 | -4.556
-11 | -0.329 | 0.07309 | -0.08 | -4.501
-10.5 | -0.3 | 0.07104 | -0.079 | -4.229
-10 | -0.271 | 0.06998 | -0.073 | -3.873
-9.5 | -0.244 | 0.06582 | -0.077 | -3.701
-9 | -0.216 | 0.06234 | -0.08 | -3.464
-8.5 | -0.306 | 0.03995 | -0.112 | -7.649
-8 | -0.308 | 0.02355 | -0.128 | -13.08
-7.5 | -0.254 | 0.03284 | -0.117 | -7.747
-7 | -0.235 | 0.01231 | -0.144 | -19.097
-6.5 | -0.173 | 0.01211 | -0.144 | -14.322
-6 | -0.109 | 0.01234 | -0.144 | -8.799
-5.5 | -0.042 | 0.01174 | -0.144 | -3.557
-5 | 0.026 | 0.01191 | -0.145 | 2.22
-4.5 | 0.096 | 0.01194 | -0.145 | 8.004
-4 | 0.165 | 0.01147 | -0.145 | 14.422
-3.5 | 0.236 | 0.01137 | -0.145 | 20.714
-3 | 0.306 | 0.01142 | -0.145 | 26.796
-2.5 | 0.376 | 0.01155 | -0.145 | 32.585
-2 | 0.447 | 0.01149 | -0.145 | 38.911
-1.5 | 0.517 | 0.01165 | -0.145 | 44.401
-1 | 0.587 | 0.01166 | -0.145 | 50.327
-0.5 | 0.657 | 0.01161 | -0.145 | 56.536
0 | 0.726 | 0.01155 | -0.146 | 62.839
0.5 | 0.795 | 0.01187 | -0.146 | 67.009
1 | 0.864 | 0.01198 | -0.146 | 72.157
1.5 | 0.933 | 0.01202 | -0.146 | 77.568
2 | 1.001 | 0.01249 | -0.146 | 80.118
2.5 | 1.068 | 0.01276 | -0.146 | 83.746
3 | 1.135 | 0.01293 | -0.146 | 87.835
3.5 | 1.202 | 0.01362 | -0.146 | 88.229
4 | 1.267 | 0.01392 | -0.146 | 91.057
4.5 | 1.332 | 0.01473 | -0.146 | 90.416
5 | 1.395 | 0.01507 | -0.146 | 92.538
5.5 | 1.455 | 0.01549 | -0.146 | 93.969
6 | 1.514 | 0.01595 | -0.146 | 94.96
6.5 | 1.571 | 0.01645 | -0.146 | 95.481
7 | 1.618 | 0.01885 | -0.145 | 85.839
7.5 | 1.664 | 0.0213 | -0.145 | 78.135
8 | 1.704 | 0.02231 | -0.144 | 76.371
8.5 | 1.716 | 0.02738 | -0.142 | 62.679
9 | 1.729 | 0.02989 | -0.141 | 57.863
9.5 | 1.72 | 0.0332 | -0.139 | 51.816
10 | 1.678 | 0.03825 | -0.137 | 43.875
10.5 | 1.58 | 0.04688 | -0.132 | 33.701
11 | 1.32 | 0.06706 | -0.121 | 19.676
11.5 | 0.944 | 0.1103 | -0.094 | 8.556
12 | 0.993 | 0.08378 | -0.106 | 11.853
12.5 | 1.01 | 0.09279 | -0.101 | 10.881
13 | 1.073 | 0.08016 | -0.114 | 13.389
13.5 | 1.099 | 0.08475 | -0.114 | 12.963
14 | 1.094 | 0.10364 | -0.102 | 10.557

## 96. Re 7M Mach 0.50 (2)
BIGFOIL.COM POLAR EXPORT
NM Retro 13
NM Retro 13 |  |  |  | Cl Max: | 2.2004 | at alpha= | 13 | deg
XFOIL ncrit=9 |  |  |  | L/D Max: | 150.806 | at alpha= | 3.5 | deg
Re: | 7000000 |  |  | Cd Min: | 0.25644 | at alpha= | -20 | deg
Mach: | 0.5 |  |  | Cl=0 at alpha= | -4.9837 | deg
|  |  |  | @ Cl=0.1, Cd= | 0.0066029
|  |  |  | @ Cl=0.4, Cd= | 0.0063021
|  |  |  | @ Cl=0.6, Cd= | 0.0062637
alpha (deg) | Cl | Cd | Cm | Cl/Cd
-20 | -0.665 | 0.25644 | 0.0337 | -2.5932
-19.5 | -0.6419 | 0.24816 | 0.0284 | -2.5866
-19 | -0.6194 | 0.23963 | 0.0231 | -2.5848
-18.5 | -0.5981 | 0.23074 | 0.0179 | -2.5921
-18 | -0.5801 | 0.22063 | 0.0123 | -2.6293
-17.5 | -0.5631 | 0.21055 | 0.0067 | -2.6744
-17 | -0.5436 | 0.20183 | 0.0017 | -2.6934
-16.5 | -0.5315 | 0.19103 | -0.0042 | -2.7823
-16 | -0.5232 | 0.17999 | -0.0102 | -2.9068
-15.5 | -0.5119 | 0.17025 | -0.0156 | -3.0068
-15 | -0.5092 | 0.15911 | -0.0218 | -3.2003
-14.5 | -0.5004 | 0.14993 | -0.0268 | -3.3376
-14 | -0.4997 | 0.13957 | -0.0326 | -3.5803
-13.5 | -0.5028 | 0.12912 | -0.0386 | -3.8941
-13 | -0.5111 | 0.11837 | -0.0449 | -4.3178
-12.5 | -0.531 | 0.10645 | -0.0526 | -4.9883
-12 | -0.5499 | 0.09478 | -0.0612 | -5.8019
-11.5 | -0.5719 | 0.08343 | -0.07 | -6.8548
-11 | -0.5956 | 0.07339 | -0.0769 | -8.1155
-10.5 | -0.6169 | 0.06344 | -0.0849 | -9.7241
-10 | -0.6366 | 0.05369 | -0.0933 | -11.857
-9.5 | -0.6542 | 0.0436 | -0.1029 | -15.0046
-9 | -0.651 | 0.02907 | -0.1255 | -22.3942
-8.5 | -0.5826 | 0.01261 | -0.1602 | -46.2014
-8 | -0.4935 | 0.00988 | -0.1614 | -49.9494
-7.5 | -0.4064 | 0.00871 | -0.1606 | -46.659
-7 | -0.322 | 0.00808 | -0.1596 | -39.8515
-6.5 | -0.2398 | 0.00763 | -0.1587 | -31.4286
-6 | -0.1592 | 0.00727 | -0.158 | -21.8982
-5.5 | -0.0801 | 0.00699 | -0.1575 | -11.4592
-5 | -0.0025 | 0.00683 | -0.1571 | -0.36603
-4.5 | 0.0744 | 0.00664 | -0.157 | 11.2048
-4 | 0.1502 | 0.00653 | -0.1569 | 23.0015
-3.5 | 0.2252 | 0.00645 | -0.157 | 34.9147
-3 | 0.2996 | 0.00639 | -0.1571 | 46.8858
-2.5 | 0.3737 | 0.00632 | -0.1574 | 59.1297
-2 | 0.4473 | 0.00627 | -0.1577 | 71.3397
-1.5 | 0.5205 | 0.00624 | -0.1581 | 83.4135
-1 | 0.5933 | 0.00626 | -0.1585 | 94.7764
-0.5 | 0.6658 | 0.0063 | -0.1589 | 105.6825
0 | 0.7382 | 0.00634 | -0.1592 | 116.4353
0.5 | 0.8103 | 0.00644 | -0.1595 | 125.823
1 | 0.8819 | 0.0066 | -0.1595 | 133.6212
1.5 | 0.953 | 0.00684 | -0.1593 | 139.3275
2 | 1.024 | 0.00711 | -0.159 | 144.0225
2.5 | 1.0949 | 0.0074 | -0.1586 | 147.9595
3 | 1.1656 | 0.00774 | -0.1579 | 150.5943
3.5 | 1.2351 | 0.00819 | -0.1568 | 150.8059
4 | 1.3044 | 0.00867 | -0.1555 | 150.4498
4.5 | 1.3732 | 0.00919 | -0.1539 | 149.4233
5.5 | 1.5114 | 0.01019 | -0.15 | 148.3219
6 | 1.5792 | 0.01078 | -0.1474 | 146.4935
6.5 | 1.6474 | 0.01133 | -0.1445 | 145.4016
7 | 1.7146 | 0.01193 | -0.1412 | 143.7217
7.5 | 1.7801 | 0.01259 | -0.1372 | 141.39
8.5 | 1.8886 | 0.01435 | -0.1251 | 131.6098
9 | 1.9353 | 0.01553 | -0.1179 | 124.6169
9.5 | 1.9839 | 0.0166 | -0.1112 | 119.512
10 | 2.0274 | 0.01848 | -0.1042 | 109.7078
10.5 | 2.0739 | 0.02051 | -0.0978 | 101.1165
11 | 2.1143 | 0.02318 | -0.0913 | 91.2123
11.5 | 2.1483 | 0.02653 | -0.0851 | 80.9763
12 | 2.1783 | 0.0305 | -0.0792 | 71.4197
12.5 | 2.1957 | 0.03563 | -0.0738 | 61.625
13 | 2.2004 | 0.04203 | -0.0692 | 52.3531
13.5 | 2.1891 | 0.05001 | -0.0658 | 43.7732
14 | 2.1619 | 0.05956 | -0.0639 | 36.2979
14.5 | 2.1239 | 0.07027 | -0.0636 | 30.2248
15 | 2.0803 | 0.08177 | -0.0646 | 25.4409
15.5 | 2.0352 | 0.09377 | -0.0668 | 21.7042
16 | 1.988 | 0.10628 | -0.0704 | 18.7053
16.5 | 1.9414 | 0.11917 | -0.0754 | 16.291
17 | 1.8975 | 0.13235 | -0.0817 | 14.337
17.5 | 1.8558 | 0.14577 | -0.0894 | 12.731
18 | 1.8166 | 0.15956 | -0.0984 | 11.3851

## 97. Re 8M Mach 0.00 (1)
BIGFOIL.COM POLAR EXPORT
NM Retro 13
NM Retro 13 |  |  |  | Cl Max: | 1.896 | at alpha= | 13.5 | deg
JavaFoil+Calcfoil stall+Eppler ext transition |  |  |  | L/D Max: | 102.876 | at alpha= | 9.5 | deg
Re: | 8000000 |  |  | Cd Min: | 0.0111 | at alpha= | -3 | deg
Mach: | 0 |  |  | Cl=0 at alpha= | -5.1917 | deg
|  |  |  | @ Cl=0.1, Cd= | 0.011404
|  |  |  | @ Cl=0.4, Cd= | 0.011209
|  |  |  | @ Cl=0.6, Cd= | 0.011164
alpha (deg) | Cl | Cd | Cm | Cl/Cd
-20 | -0.646 | 0.15704 | -0.07 | -4.112
-19.5 | -0.659 | 0.14735 | -0.072 | -4.472
-19 | -0.67 | 0.13948 | -0.074 | -4.807
-18.5 | -0.681 | 0.13181 | -0.075 | -5.164
-18 | -0.689 | 0.12497 | -0.076 | -5.514
-17.5 | -0.695 | 0.11879 | -0.076 | -5.855
-17 | -0.7 | 0.1113 | -0.078 | -6.286
-16.5 | -0.702 | 0.10338 | -0.08 | -6.786
-16 | -0.7 | 0.09692 | -0.082 | -7.223
-15.5 | -0.697 | 0.09012 | -0.084 | -7.732
-15 | -0.685 | 0.09079 | -0.081 | -7.54
-14.5 | -0.675 | 0.08475 | -0.083 | -7.966
-14 | -0.694 | 0.05293 | -0.099 | -13.111
-13.5 | -0.685 | 0.04438 | -0.103 | -15.442
-13 | -0.671 | 0.03814 | -0.105 | -17.601
-12.5 | -0.654 | 0.03226 | -0.108 | -20.286
-12 | -0.603 | 0.04483 | -0.1 | -13.451
-11.5 | -0.608 | 0.02324 | -0.113 | -26.18
-11 | -0.582 | 0.01933 | -0.115 | -30.099
-10.5 | -0.554 | 0.01672 | -0.119 | -33.139
-10 | -0.531 | 0.01232 | -0.124 | -43.102
-9.5 | -0.483 | 0.01206 | -0.124 | -40.084
-9 | -0.433 | 0.0119 | -0.124 | -36.427
-8.5 | -0.381 | 0.01186 | -0.124 | -32.142
-8 | -0.327 | 0.01166 | -0.124 | -28.036
-7.5 | -0.271 | 0.01195 | -0.125 | -22.677
-7 | -0.214 | 0.0115 | -0.125 | -18.574
-6.5 | -0.155 | 0.01172 | -0.125 | -13.248
-6 | -0.096 | 0.01169 | -0.125 | -8.236
-5.5 | -0.037 | 0.01153 | -0.125 | -3.19
-5 | 0.023 | 0.01155 | -0.125 | 2.006
-4.5 | 0.083 | 0.01149 | -0.125 | 7.262
-4 | 0.144 | 0.01118 | -0.125 | 12.887
-3.5 | 0.205 | 0.01115 | -0.125 | 18.374
-3 | 0.266 | 0.0111 | -0.126 | 23.939
-2.5 | 0.327 | 0.01114 | -0.126 | 29.304
-2 | 0.387 | 0.01119 | -0.126 | 34.632
-1.5 | 0.448 | 0.01128 | -0.126 | 39.731
-1 | 0.509 | 0.0112 | -0.126 | 45.41
-0.5 | 0.569 | 0.0112 | -0.126 | 50.822
0 | 0.629 | 0.01113 | -0.126 | 56.56
0.5 | 0.69 | 0.01138 | -0.126 | 60.607
1 | 0.75 | 0.01144 | -0.126 | 65.534
1.5 | 0.809 | 0.0115 | -0.126 | 70.398
2 | 0.869 | 0.01179 | -0.126 | 73.72
2.5 | 0.928 | 0.01193 | -0.126 | 77.818
3 | 0.987 | 0.01206 | -0.126 | 81.885
3.5 | 1.046 | 0.01249 | -0.126 | 83.771
4 | 1.105 | 0.0127 | -0.126 | 86.958
4.5 | 1.163 | 0.01287 | -0.126 | 90.336
5 | 1.22 | 0.01341 | -0.126 | 90.981
5.5 | 1.277 | 0.01361 | -0.126 | 93.794
6 | 1.333 | 0.01382 | -0.126 | 96.401
6.5 | 1.388 | 0.01405 | -0.126 | 98.782
7 | 1.443 | 0.01428 | -0.126 | 101.054
7.5 | 1.496 | 0.01495 | -0.126 | 100.121
8 | 1.55 | 0.01536 | -0.126 | 100.913
8.5 | 1.601 | 0.01574 | -0.126 | 101.708
9 | 1.651 | 0.0161 | -0.126 | 102.542
9.5 | 1.699 | 0.01651 | -0.126 | 102.876
10 | 1.744 | 0.01698 | -0.126 | 102.75
10.5 | 1.788 | 0.01751 | -0.126 | 102.115
11 | 1.811 | 0.02274 | -0.125 | 79.645
11.5 | 1.839 | 0.02329 | -0.124 | 78.959
12 | 1.861 | 0.02438 | -0.124 | 76.308
12.5 | 1.878 | 0.02561 | -0.123 | 73.347
13 | 1.89 | 0.02701 | -0.122 | 69.986
13.5 | 1.896 | 0.02861 | -0.122 | 66.252
14 | 1.894 | 0.03046 | -0.121 | 62.166
14.5 | 1.885 | 0.03262 | -0.12 | 57.794
15 | 1.871 | 0.03524 | -0.119 | 53.089
15.5 | 1.854 | 0.03779 | -0.118 | 49.056
16 | 1.821 | 0.04343 | -0.116 | 41.932
16.5 | 1.79 | 0.0481 | -0.115 | 37.21
17 | 1.757 | 0.05271 | -0.114 | 33.338
17.5 | 1.732 | 0.05417 | -0.113 | 31.966
18 | 1.68 | 0.06442 | -0.111 | 26.075
18.5 | 1.63 | 0.07371 | -0.109 | 22.114

## 98. Re 8M Mach 0.00 (2)
BIGFOIL.COM POLAR EXPORT
NM Retro 13
NM Retro 13 |  |  |  | Cl Max: | 2.2108 | at alpha= | 18.5 | deg
XFOIL ncrit=9 |  |  |  | L/D Max: | 155.346 | at alpha= | 9.5 | deg
Re: | 8000000 |  |  | Cd Min: | 0.08917 | at alpha= | -20 | deg
Mach: | 0 |  |  | Cl=0 at alpha= | -5.1808 | deg
|  |  |  | @ Cl=0.1, Cd= | 0.006085
|  |  |  | @ Cl=0.4, Cd= | 0.0058728
|  |  |  | @ Cl=0.6, Cd= | 0.0059115
alpha (deg) | Cl | Cd | Cm | Cl/Cd
-20 | -1.2412 | 0.08917 | -0.0516 | -13.9195
-19.5 | -1.4147 | 0.05675 | -0.0746 | -24.9286
-19 | -1.4935 | 0.03942 | -0.0881 | -37.8869
-18.5 | -1.5167 | 0.028 | -0.1005 | -54.1679
-18 | -1.4749 | 0.02132 | -0.114 | -69.1792
-17.5 | -1.4289 | 0.01907 | -0.1166 | -74.9292
-17 | -1.3793 | 0.0175 | -0.1181 | -78.8171
-16.5 | -1.3283 | 0.0162 | -0.119 | -81.9938
-16 | -1.278 | 0.01485 | -0.1197 | -86.0606
-15.5 | -1.2189 | 0.01379 | -0.1215 | -88.3901
-14.5 | -1.0974 | 0.0119 | -0.1252 | -92.2185
-14 | -1.0415 | 0.01123 | -0.1256 | -92.7427
-13.5 | -0.9867 | 0.01055 | -0.1257 | -93.5261
-13 | -0.9306 | 0.01006 | -0.1258 | -92.505
-12.5 | -0.8733 | 0.0096 | -0.126 | -90.9688
-12 | -0.8153 | 0.00911 | -0.1265 | -89.4951
-11.5 | -0.7568 | 0.00872 | -0.1269 | -86.789
-11 | -0.6979 | 0.00842 | -0.1274 | -82.886
-10.5 | -0.6386 | 0.00805 | -0.1279 | -79.3292
-10 | -0.5791 | 0.00774 | -0.1284 | -74.8191
-9.5 | -0.5194 | 0.0075 | -0.1289 | -69.2533
-9 | -0.4596 | 0.00727 | -0.1294 | -63.2187
-8.5 | -0.3996 | 0.00703 | -0.13 | -56.8421
-8 | -0.3395 | 0.00686 | -0.1305 | -49.4898
-7.5 | -0.2794 | 0.00669 | -0.131 | -41.7638
-7 | -0.2192 | 0.00653 | -0.1315 | -33.5681
-6.5 | -0.1589 | 0.00641 | -0.1321 | -24.7894
-6 | -0.0988 | 0.00633 | -0.1325 | -15.6082
-5.5 | -0.0385 | 0.00622 | -0.1331 | -6.1897
-5 | 0.0218 | 0.00614 | -0.1336 | 3.5505
-4.5 | 0.082 | 0.0061 | -0.1341 | 13.4426
-4 | 0.1422 | 0.00605 | -0.1346 | 23.5041
-3.5 | 0.2024 | 0.006 | -0.1351 | 33.7333
-3 | 0.2627 | 0.00592 | -0.1357 | 44.375
-2.5 | 0.3228 | 0.0059 | -0.1362 | 54.7119
-2 | 0.3829 | 0.00587 | -0.1367 | 65.23
-1.5 | 0.4428 | 0.00588 | -0.1372 | 75.3061
-1 | 0.5026 | 0.00589 | -0.1377 | 85.3311
-0.5 | 0.5625 | 0.00588 | -0.1383 | 95.6633
0 | 0.622 | 0.00593 | -0.1388 | 104.8904
0.5 | 0.6815 | 0.00596 | -0.1393 | 114.3456
1 | 0.7403 | 0.0061 | -0.1397 | 121.3607
1.5 | 0.799 | 0.00625 | -0.14 | 127.84
2 | 0.8574 | 0.00641 | -0.1402 | 133.7598
2.5 | 0.9157 | 0.00658 | -0.1405 | 139.1641
3 | 0.9733 | 0.00681 | -0.1406 | 142.9222
3.5 | 1.0304 | 0.00711 | -0.1407 | 144.9226
4 | 1.0874 | 0.00738 | -0.1407 | 147.3442
4.5 | 1.144 | 0.00767 | -0.1407 | 149.1525
5 | 1.2001 | 0.008 | -0.1407 | 150.0125
5.5 | 1.256 | 0.00832 | -0.1406 | 150.9615
6 | 1.3117 | 0.00862 | -0.1404 | 152.1694
6.5 | 1.3674 | 0.00889 | -0.1403 | 153.8133
7 | 1.4219 | 0.00925 | -0.14 | 153.7189
7.5 | 1.476 | 0.00963 | -0.1397 | 153.271
8 | 1.5297 | 0.01 | -0.1393 | 152.97
8.5 | 1.5838 | 0.01028 | -0.139 | 154.0661
9 | 1.6364 | 0.01064 | -0.1385 | 153.797
9.5 | 1.6855 | 0.01085 | -0.1373 | 155.3456
10 | 1.7352 | 0.01144 | -0.1363 | 151.6783
10.5 | 1.785 | 0.01194 | -0.1353 | 149.4975
11 | 1.833 | 0.01254 | -0.1341 | 146.1722
11.5 | 1.8816 | 0.01302 | -0.1329 | 144.5161
12 | 1.9265 | 0.0137 | -0.1312 | 140.6204
12.5 | 1.9715 | 0.01429 | -0.1295 | 137.9636
13 | 2.0115 | 0.01509 | -0.127 | 133.3002
13.5 | 2.0468 | 0.01595 | -0.1237 | 128.326
14 | 2.0754 | 0.01688 | -0.1192 | 122.9502
14.5 | 2.0968 | 0.0181 | -0.1137 | 115.8453
15 | 2.1201 | 0.01944 | -0.1091 | 109.0586
15.5 | 2.1418 | 0.02105 | -0.1047 | 101.7482
16 | 2.1599 | 0.02306 | -0.1005 | 93.6644
16.5 | 2.1777 | 0.02525 | -0.0966 | 86.2455
17 | 2.1888 | 0.02813 | -0.0927 | 77.8102
17.5 | 2.2016 | 0.03111 | -0.0895 | 70.7682
18 | 2.2065 | 0.03497 | -0.0864 | 63.0969
18.5 | 2.2108 | 0.03918 | -0.0839 | 56.4267
19 | 2.2097 | 0.04423 | -0.0818 | 49.9593
19.5 | 2.2027 | 0.05023 | -0.0803 | 43.8523
20 | 2.1954 | 0.05658 | -0.0795 | 38.8017

## 99. Re 8M Mach 0.10 (1)
BIGFOIL.COM POLAR EXPORT
NM Retro 13
NM Retro 13 |  |  |  | Cl Max: | 1.89 | at alpha= | 13.5 | deg
JavaFoil+Calcfoil stall+Eppler ext transition |  |  |  | L/D Max: | 102.542 | at alpha= | 9.5 | deg
Re: | 8000000 |  |  | Cd Min: | 0.0111 | at alpha= | -3 | deg
Mach: | 0.1 |  |  | Cl=0 at alpha= | -5.1917 | deg
|  |  |  | @ Cl=0.1, Cd= | 0.011416
|  |  |  | @ Cl=0.4, Cd= | 0.011208
|  |  |  | @ Cl=0.6, Cd= | 0.011187
alpha (deg) | Cl | Cd | Cm | Cl/Cd
-20 | -0.602 | 0.16131 | -0.069 | -3.732
-19.5 | -0.618 | 0.15274 | -0.071 | -4.044
-19 | -0.633 | 0.14346 | -0.072 | -4.41
-18.5 | -0.646 | 0.13553 | -0.074 | -4.767
-18 | -0.658 | 0.12817 | -0.075 | -5.131
-17.5 | -0.667 | 0.1212 | -0.076 | -5.506
-17 | -0.674 | 0.11448 | -0.077 | -5.885
-16.5 | -0.678 | 0.10717 | -0.079 | -6.325
-16 | -0.68 | 0.09988 | -0.081 | -6.805
-15.5 | -0.679 | 0.09333 | -0.082 | -7.271
-15 | -0.676 | 0.08601 | -0.085 | -7.858
-14.5 | -0.663 | 0.08694 | -0.082 | -7.622
-14 | -0.665 | 0.06969 | -0.091 | -9.535
-13.5 | -0.673 | 0.04779 | -0.102 | -14.088
-13 | -0.663 | 0.04023 | -0.105 | -16.468
-12.5 | -0.647 | 0.03428 | -0.107 | -18.87
-12 | -0.597 | 0.04754 | -0.099 | -12.552
-11.5 | -0.604 | 0.02456 | -0.112 | -24.585
-11 | -0.578 | 0.02019 | -0.115 | -28.646
-10.5 | -0.55 | 0.01725 | -0.118 | -31.898
-10 | -0.532 | 0.01238 | -0.124 | -42.947
-9.5 | -0.484 | 0.01211 | -0.125 | -40.001
-9 | -0.434 | 0.01192 | -0.125 | -36.446
-8.5 | -0.382 | 0.01187 | -0.125 | -32.197
-8 | -0.328 | 0.0117 | -0.125 | -28.057
-7.5 | -0.272 | 0.01198 | -0.125 | -22.714
-7 | -0.214 | 0.01151 | -0.125 | -18.623
-6.5 | -0.156 | 0.01132 | -0.125 | -13.782
-6 | -0.097 | 0.01171 | -0.126 | -8.263
-5.5 | -0.037 | 0.01154 | -0.126 | -3.201
-5 | 0.023 | 0.01156 | -0.126 | 2.014
-4.5 | 0.084 | 0.0115 | -0.126 | 7.291
-4 | 0.145 | 0.01118 | -0.126 | 12.942
-3.5 | 0.206 | 0.01115 | -0.126 | 18.453
-3 | 0.267 | 0.0111 | -0.126 | 24.041
-2.5 | 0.328 | 0.01116 | -0.126 | 29.412
-2 | 0.389 | 0.01119 | -0.126 | 34.787
-1.5 | 0.451 | 0.01129 | -0.126 | 39.908
-1 | 0.511 | 0.01121 | -0.127 | 45.61
-0.5 | 0.572 | 0.01121 | -0.127 | 51.041
0 | 0.633 | 0.01116 | -0.127 | 56.689
0.5 | 0.693 | 0.01139 | -0.127 | 60.856
1 | 0.753 | 0.01145 | -0.127 | 65.799
1.5 | 0.814 | 0.01151 | -0.127 | 70.66
2 | 0.873 | 0.01181 | -0.127 | 73.973
2.5 | 0.933 | 0.01195 | -0.127 | 78.059
3 | 0.992 | 0.01208 | -0.127 | 82.145
3.5 | 1.051 | 0.01256 | -0.127 | 83.72
4 | 1.11 | 0.01272 | -0.127 | 87.292
4.5 | 1.168 | 0.0129 | -0.127 | 90.563
5 | 1.226 | 0.01345 | -0.127 | 91.114
5.5 | 1.283 | 0.01365 | -0.127 | 93.953
6 | 1.339 | 0.01388 | -0.127 | 96.463
6.5 | 1.394 | 0.0141 | -0.127 | 98.883
7 | 1.449 | 0.01433 | -0.127 | 101.111
7.5 | 1.503 | 0.01504 | -0.127 | 99.924
8 | 1.556 | 0.01544 | -0.127 | 100.796
8.5 | 1.608 | 0.01583 | -0.127 | 101.554
9 | 1.658 | 0.0162 | -0.127 | 102.304
9.5 | 1.705 | 0.01663 | -0.127 | 102.542
10 | 1.751 | 0.01712 | -0.127 | 102.251
10.5 | 1.779 | 0.02216 | -0.126 | 80.263
11 | 1.814 | 0.02303 | -0.125 | 78.798
11.5 | 1.842 | 0.02363 | -0.125 | 77.943
12 | 1.862 | 0.02477 | -0.124 | 75.164
12.5 | 1.877 | 0.02608 | -0.123 | 71.975
13 | 1.887 | 0.02756 | -0.123 | 68.479
13.5 | 1.89 | 0.02929 | -0.122 | 64.536
14 | 1.885 | 0.03124 | -0.121 | 60.338
14.5 | 1.873 | 0.03365 | -0.12 | 55.661
15 | 1.85 | 0.03774 | -0.119 | 49.014
15.5 | 1.824 | 0.04146 | -0.117 | 44.006
16 | 1.794 | 0.04563 | -0.116 | 39.326
16.5 | 1.76 | 0.0505 | -0.115 | 34.846
17 | 1.72 | 0.05613 | -0.113 | 30.64
17.5 | 1.69 | 0.05766 | -0.113 | 29.303
18 | 1.631 | 0.06943 | -0.11 | 23.49
18.5 | 1.578 | 0.07895 | -0.108 | 19.985

## 100. Re 8M Mach 0.10 (2)
BIGFOIL.COM POLAR EXPORT
NM Retro 13
NM Retro 13 |  |  |  | Cl Max: | 2.2073 | at alpha= | 18.5 | deg
XFOIL ncrit=9 |  |  |  | L/D Max: | 154.422 | at alpha= | 9.5 | deg
Re: | 8000000 |  |  | Cd Min: | 0.16747 | at alpha= | -20 | deg
Mach: | 0.1 |  |  | Cl=0 at alpha= | -5.1752 | deg
|  |  |  | @ Cl=0.1, Cd= | 0.0061021
|  |  |  | @ Cl=0.4, Cd= | 0.0058825
|  |  |  | @ Cl=0.6, Cd= | 0.0059185
alpha (deg) | Cl | Cd | Cm | Cl/Cd
-20 | -0.8212 | 0.16747 | -0.0015 | -4.9036
-19.5 | -1.1525 | 0.0984 | -0.0467 | -11.7124
-19 | -1.3533 | 0.06156 | -0.0729 | -21.9834
-18.5 | -1.4466 | 0.04224 | -0.088 | -34.2472
-18 | -1.4828 | 0.02956 | -0.1007 | -50.1624
-17.5 | -1.4433 | 0.02161 | -0.1165 | -66.7885
-17 | -1.3967 | 0.01902 | -0.1195 | -73.4332
-16.5 | -1.3463 | 0.0173 | -0.1208 | -77.8208
-16 | -1.2952 | 0.016 | -0.1213 | -80.95
-15.5 | -1.2359 | 0.0145 | -0.1234 | -85.2345
-14.5 | -1.1124 | 0.01232 | -0.1271 | -90.2922
-14 | -1.0555 | 0.0116 | -0.1274 | -90.9914
-13.5 | -0.9997 | 0.01088 | -0.1273 | -91.8842
-13 | -0.9427 | 0.01027 | -0.1274 | -91.7916
-12.5 | -0.8844 | 0.00981 | -0.1276 | -90.1529
-12 | -0.8254 | 0.00929 | -0.1279 | -88.8482
-11.5 | -0.766 | 0.00885 | -0.1283 | -86.5537
-11 | -0.7062 | 0.00851 | -0.1287 | -82.9847
-10.5 | -0.6461 | 0.00816 | -0.1291 | -79.1789
-10 | -0.5858 | 0.00782 | -0.1296 | -74.9105
-9.5 | -0.5254 | 0.00756 | -0.13 | -69.4974
-9 | -0.4649 | 0.00734 | -0.1304 | -63.3379
-8.5 | -0.4041 | 0.00707 | -0.1309 | -57.157
-8 | -0.3434 | 0.00689 | -0.1314 | -49.8403
-7.5 | -0.2827 | 0.00674 | -0.1319 | -41.9436
-7 | -0.2218 | 0.00656 | -0.1324 | -33.811
-6.5 | -0.161 | 0.00643 | -0.1329 | -25.0389
-6 | -0.1003 | 0.00635 | -0.1333 | -15.7953
-5.5 | -0.0395 | 0.00624 | -0.1338 | -6.3301
-5 | 0.0213 | 0.00616 | -0.1343 | 3.4578
-4.5 | 0.0819 | 0.00612 | -0.1348 | 13.3824
-4 | 0.1426 | 0.00606 | -0.1353 | 23.5314
-3.5 | 0.2032 | 0.00601 | -0.1358 | 33.8103
-3 | 0.264 | 0.00593 | -0.1364 | 44.5194
-2.5 | 0.3245 | 0.00591 | -0.1369 | 54.9069
-2 | 0.385 | 0.00588 | -0.1374 | 65.4762
-1.5 | 0.4453 | 0.00589 | -0.1379 | 75.6027
-1 | 0.5055 | 0.0059 | -0.1384 | 85.678
-0.5 | 0.5658 | 0.00589 | -0.139 | 96.0611
0 | 0.6257 | 0.00594 | -0.1395 | 105.3367
0.5 | 0.6856 | 0.00597 | -0.14 | 114.8409
1 | 0.7448 | 0.00611 | -0.1403 | 121.8985
1.5 | 0.8038 | 0.00626 | -0.1406 | 128.4026
2 | 0.8626 | 0.00643 | -0.1409 | 134.1524
2.5 | 0.9213 | 0.0066 | -0.1411 | 139.5909
3 | 0.9795 | 0.00683 | -0.1412 | 143.4114
3.5 | 1.0369 | 0.00713 | -0.1413 | 145.4278
4 | 1.0943 | 0.00741 | -0.1413 | 147.6788
4.5 | 1.1513 | 0.00772 | -0.1413 | 149.1321
5 | 1.2079 | 0.00804 | -0.1412 | 150.2363
5.5 | 1.2643 | 0.00836 | -0.141 | 151.2321
6 | 1.3204 | 0.00867 | -0.1409 | 152.2953
6.5 | 1.3763 | 0.00897 | -0.1407 | 153.4337
7 | 1.4314 | 0.00934 | -0.1403 | 153.2548
7.5 | 1.486 | 0.00971 | -0.1399 | 153.0381
8 | 1.5403 | 0.01007 | -0.1395 | 152.9593
8.5 | 1.5947 | 0.01038 | -0.139 | 153.632
9 | 1.648 | 0.01073 | -0.1385 | 153.5881
9.5 | 1.6971 | 0.01099 | -0.1371 | 154.4222
10 | 1.7471 | 0.01159 | -0.136 | 150.742
10.5 | 1.7974 | 0.0121 | -0.1349 | 148.5455
11 | 1.8459 | 0.0127 | -0.1335 | 145.3465
11.5 | 1.8947 | 0.0132 | -0.1322 | 143.5379
12 | 1.9395 | 0.01392 | -0.1302 | 139.3319
12.5 | 1.9846 | 0.01452 | -0.1283 | 136.6804
13 | 2.0235 | 0.01537 | -0.1253 | 131.6526
13.5 | 2.0562 | 0.01631 | -0.1213 | 126.0699
14 | 2.0809 | 0.01735 | -0.116 | 119.9366
14.5 | 2.1042 | 0.01865 | -0.1109 | 112.8257
15 | 2.126 | 0.02022 | -0.1061 | 105.1434
15.5 | 2.1485 | 0.02193 | -0.1019 | 97.9708
16 | 2.1646 | 0.02422 | -0.0975 | 89.3724
16.5 | 2.1822 | 0.02663 | -0.0938 | 81.9452
17 | 2.1913 | 0.02987 | -0.0899 | 73.3612
17.5 | 2.202 | 0.03325 | -0.0868 | 66.2256
18 | 2.2037 | 0.03763 | -0.0838 | 58.5623
18.5 | 2.2073 | 0.04222 | -0.0816 | 52.2809
19 | 2.2003 | 0.04818 | -0.0798 | 45.6683
19.5 | 2.1925 | 0.05463 | -0.0788 | 40.1336
20 | 2.1774 | 0.06216 | -0.0783 | 35.029

## 101. Re 8M Mach 0.25 (1)
BIGFOIL.COM POLAR EXPORT
NM Retro 13
NM Retro 13 |  |  |  | Cl Max: | 1.859 | at alpha= | 12.5 | deg
JavaFoil+Calcfoil stall+Eppler ext transition |  |  |  | L/D Max: | 101.205 | at alpha= | 7 | deg
Re: | 8000000 |  |  | Cd Min: | 0.01114 | at alpha= | -3 | deg
Mach: | 0.25 |  |  | Cl=0 at alpha= | -5.1936 | deg
|  |  |  | @ Cl=0.1, Cd= | 0.011438
|  |  |  | @ Cl=0.4, Cd= | 0.01123
|  |  |  | @ Cl=0.6, Cd= | 0.01124
alpha (deg) | Cl | Cd | Cm | Cl/Cd
-17.5 | -0.417 | 0.14426 | -0.068 | -2.891
-17 | -0.453 | 0.13474 | -0.069 | -3.36
-16.5 | -0.483 | 0.1253 | -0.071 | -3.857
-16 | -0.51 | 0.11759 | -0.072 | -4.335
-15.5 | -0.532 | 0.10986 | -0.074 | -4.843
-15 | -0.55 | 0.10232 | -0.076 | -5.377
-14.5 | -0.563 | 0.09542 | -0.078 | -5.901
-14 | -0.571 | 0.0888 | -0.08 | -6.431
-13.5 | -0.575 | 0.08106 | -0.084 | -7.096
-13 | -0.575 | 0.07334 | -0.087 | -7.835
-12.5 | -0.59 | 0.04851 | -0.102 | -12.168
-12 | -0.584 | 0.04024 | -0.106 | -14.503
-11.5 | -0.537 | 0.05707 | -0.094 | -9.417
-11 | -0.522 | 0.047 | -0.1 | -11.105
-10.5 | -0.502 | 0.03778 | -0.106 | -13.287
-10 | -0.501 | 0.01839 | -0.119 | -27.226
-9.5 | -0.488 | 0.01241 | -0.128 | -39.288
-9 | -0.44 | 0.01215 | -0.128 | -36.198
-8.5 | -0.388 | 0.01207 | -0.128 | -32.175
-8 | -0.334 | 0.01251 | -0.129 | -26.731
-7.5 | -0.278 | 0.01164 | -0.129 | -23.872
-7 | -0.219 | 0.01207 | -0.129 | -18.175
-6.5 | -0.16 | 0.01145 | -0.129 | -13.943
-6 | -0.099 | 0.01135 | -0.129 | -8.732
-5.5 | -0.038 | 0.01166 | -0.129 | -3.249
-5 | 0.024 | 0.01162 | -0.129 | 2.056
-4.5 | 0.086 | 0.0115 | -0.129 | 7.486
-4 | 0.149 | 0.01122 | -0.13 | 13.245
-3.5 | 0.211 | 0.0112 | -0.13 | 18.864
-3 | 0.274 | 0.01114 | -0.13 | 24.61
-2.5 | 0.337 | 0.01116 | -0.13 | 30.215
-2 | 0.4 | 0.01123 | -0.13 | 35.62
-1.5 | 0.463 | 0.01134 | -0.13 | 40.834
-1 | 0.525 | 0.01124 | -0.13 | 46.727
-0.5 | 0.588 | 0.01125 | -0.13 | 52.236
0 | 0.65 | 0.0112 | -0.13 | 58.009
0.5 | 0.712 | 0.01146 | -0.13 | 62.162
1 | 0.774 | 0.01152 | -0.13 | 67.172
1.5 | 0.836 | 0.0116 | -0.13 | 72.013
2 | 0.897 | 0.0119 | -0.13 | 75.388
2.5 | 0.958 | 0.01208 | -0.13 | 79.342
3 | 1.019 | 0.01219 | -0.13 | 83.594
3.5 | 1.08 | 0.01271 | -0.13 | 84.966
4 | 1.14 | 0.01288 | -0.13 | 88.501
4.5 | 1.199 | 0.01309 | -0.13 | 91.627
5 | 1.258 | 0.01368 | -0.13 | 91.977
5.5 | 1.316 | 0.0139 | -0.131 | 94.694
6 | 1.373 | 0.01415 | -0.13 | 97.025
6.5 | 1.429 | 0.01441 | -0.13 | 99.17
7 | 1.485 | 0.01467 | -0.13 | 101.205
7.5 | 1.539 | 0.0155 | -0.13 | 99.285
8 | 1.593 | 0.01597 | -0.13 | 99.757
8.5 | 1.644 | 0.01638 | -0.13 | 100.341
9 | 1.693 | 0.01686 | -0.13 | 100.431
9.5 | 1.739 | 0.01741 | -0.13 | 99.914
10 | 1.776 | 0.01851 | -0.13 | 95.94
10.5 | 1.799 | 0.02373 | -0.128 | 75.817
11 | 1.829 | 0.02488 | -0.128 | 73.514
11.5 | 1.848 | 0.02618 | -0.127 | 70.591
12 | 1.857 | 0.02743 | -0.126 | 67.705
12.5 | 1.859 | 0.02926 | -0.126 | 63.553
13 | 1.853 | 0.03153 | -0.125 | 58.754
13.5 | 1.836 | 0.03413 | -0.123 | 53.795
14 | 1.807 | 0.03729 | -0.122 | 48.459
14.5 | 1.76 | 0.04327 | -0.12 | 40.664
15 | 1.72 | 0.04552 | -0.119 | 37.794
15.5 | 1.652 | 0.05447 | -0.116 | 30.321
16 | 1.585 | 0.06164 | -0.114 | 25.715
16.5 | 1.508 | 0.07165 | -0.112 | 21.039
17 | 1.425 | 0.08303 | -0.109 | 17.159
17.5 | 1.34 | 0.09437 | -0.106 | 14.2

## 102. Re 8M Mach 0.25 (2)
BIGFOIL.COM POLAR EXPORT
NM Retro 13
NM Retro 13 |  |  |  | Cl Max: | 2.1943 | at alpha= | 17 | deg
XFOIL ncrit=9 |  |  |  | L/D Max: | 153.281 | at alpha= | 6 | deg
Re: | 8000000 |  |  | Cd Min: | 0.20248 | at alpha= | -20 | deg
Mach: | 0.25 |  |  | Cl=0 at alpha= | -5.1415 | deg
|  |  |  | @ Cl=0.1, Cd= | 0.0061582
|  |  |  | @ Cl=0.4, Cd= | 0.0059395
|  |  |  | @ Cl=0.6, Cd= | 0.0059527
alpha (deg) | Cl | Cd | Cm | Cl/Cd
-20 | -0.7114 | 0.20248 | 0.0161 | -3.5134
-19.5 | -0.7056 | 0.19309 | 0.0102 | -3.6543
-19 | -0.6967 | 0.18486 | 0.0051 | -3.7688
-18.5 | -0.7141 | 0.17034 | -0.0037 | -4.1922
-18 | -0.7378 | 0.15569 | -0.0125 | -4.7389
-17 | -1.0463 | 0.08814 | -0.0597 | -11.8709
-16.5 | -1.2108 | 0.05909 | -0.0829 | -20.4908
-16 | -1.31 | 0.0396 | -0.1001 | -33.0808
-15.5 | -1.327 | 0.02575 | -0.1193 | -51.534
-15 | -1.265 | 0.01917 | -0.1328 | -65.9885
-14.5 | -1.1977 | 0.01652 | -0.1365 | -72.5
-14 | -1.136 | 0.01488 | -0.137 | -76.3441
-13.5 | -1.076 | 0.01328 | -0.137 | -81.0241
-13 | -1.0137 | 0.01212 | -0.1368 | -83.6386
-12.5 | -0.95 | 0.0112 | -0.1365 | -84.8214
-12 | -0.8854 | 0.01037 | -0.1364 | -85.3809
-11.5 | -0.8204 | 0.00979 | -0.1362 | -83.7998
-11 | -0.7553 | 0.00921 | -0.1362 | -82.0087
-10.5 | -0.6901 | 0.00874 | -0.1361 | -78.9588
-10 | -0.625 | 0.00837 | -0.1361 | -74.6714
-9.5 | -0.5599 | 0.00796 | -0.1362 | -70.3392
-9 | -0.4951 | 0.00766 | -0.1363 | -64.6345
-8.5 | -0.4303 | 0.00739 | -0.1364 | -58.2273
-8 | -0.3657 | 0.0071 | -0.1367 | -51.507
-7.5 | -0.3014 | 0.00692 | -0.1369 | -43.5549
-7 | -0.2372 | 0.00675 | -0.1371 | -35.1407
-6.5 | -0.173 | 0.00655 | -0.1375 | -26.4122
-6 | -0.1092 | 0.00644 | -0.1378 | -16.9565
-5.5 | -0.0456 | 0.00635 | -0.1381 | -7.1811
-5 | 0.018 | 0.00625 | -0.1385 | 2.88
-4.5 | 0.0814 | 0.00617 | -0.1389 | 13.1929
-4 | 0.1446 | 0.00613 | -0.1393 | 23.5889
-3.5 | 0.2077 | 0.00608 | -0.1397 | 34.1612
-3 | 0.2709 | 0.00598 | -0.1402 | 45.301
-2.5 | 0.3338 | 0.00596 | -0.1407 | 56.0067
-2 | 0.3966 | 0.00594 | -0.1412 | 66.7677
-1.5 | 0.4592 | 0.00593 | -0.1417 | 77.4368
-1 | 0.5217 | 0.00594 | -0.1422 | 87.8283
-0.5 | 0.5842 | 0.00594 | -0.1427 | 98.3502
0 | 0.6463 | 0.00599 | -0.1432 | 107.8965
0.5 | 0.7083 | 0.00605 | -0.1437 | 117.0744
1 | 0.7698 | 0.00617 | -0.144 | 124.765
1.5 | 0.8309 | 0.00637 | -0.1442 | 130.4396
2 | 0.8921 | 0.00652 | -0.1444 | 136.8252
2.5 | 0.9531 | 0.0067 | -0.1445 | 142.2537
3 | 1.0133 | 0.00697 | -0.1446 | 145.3802
3.5 | 1.0731 | 0.00729 | -0.1445 | 147.2016
4 | 1.1326 | 0.00762 | -0.1443 | 148.6352
4.5 | 1.1921 | 0.00792 | -0.1441 | 150.5177
5 | 1.2509 | 0.00829 | -0.1438 | 150.8926
5.5 | 1.3099 | 0.00862 | -0.1434 | 151.9606
6 | 1.3688 | 0.00893 | -0.143 | 153.2811
6.5 | 1.4267 | 0.00933 | -0.1424 | 152.9153
7 | 1.4843 | 0.00973 | -0.1417 | 152.5488
7.5 | 1.5415 | 0.01015 | -0.1408 | 151.8719
8 | 1.5992 | 0.01048 | -0.1401 | 152.5954
8.5 | 1.655 | 0.01096 | -0.1389 | 151.0036
9 | 1.711 | 0.01136 | -0.1378 | 150.6162
9.5 | 1.7614 | 0.01173 | -0.1356 | 150.162
10 | 1.814 | 0.01235 | -0.1338 | 146.8826
10.5 | 1.8648 | 0.01303 | -0.1316 | 143.1159
11 | 1.9162 | 0.0136 | -0.1295 | 140.8971
11.5 | 1.9632 | 0.01436 | -0.1266 | 136.7131
12 | 2.0072 | 0.01511 | -0.1232 | 132.8392
12.5 | 2.0429 | 0.01605 | -0.1183 | 127.2835
13 | 2.071 | 0.01718 | -0.1124 | 120.5471
13.5 | 2.0961 | 0.01873 | -0.1067 | 111.9114
14 | 2.1183 | 0.02067 | -0.1012 | 102.4819
14.5 | 2.1404 | 0.02285 | -0.0963 | 93.6718
15 | 2.1606 | 0.02538 | -0.0917 | 85.13
15.5 | 2.174 | 0.02866 | -0.0873 | 75.8548
16 | 2.1876 | 0.03219 | -0.0836 | 67.959
16.5 | 2.1909 | 0.03685 | -0.0801 | 59.4545
17 | 2.1943 | 0.0419 | -0.0775 | 52.3699
17.5 | 2.1858 | 0.04843 | -0.0754 | 45.1332
18 | 2.1764 | 0.05549 | -0.0742 | 39.2215
18.5 | 2.1541 | 0.06421 | -0.0738 | 33.5477
19 | 2.1303 | 0.07351 | -0.0743 | 28.9797
19.5 | 2.0951 | 0.08439 | -0.0758 | 24.8264
20 | 2.0543 | 0.09629 | -0.0783 | 21.3345

## 103. Re 8M Mach 0.50 (1)
BIGFOIL.COM POLAR EXPORT
NM Retro 13
NM Retro 13 |  |  |  | Cl Max: | 1.732 | at alpha= | 9 | deg
JavaFoil+Calcfoil stall+Eppler ext transition |  |  |  | L/D Max: | 96.941 | at alpha= | 6.5 | deg
Re: | 8000000 |  |  | Cd Min: | 0.01131 | at alpha= | -3 | deg
Mach: | 0.5 |  |  | Cl=0 at alpha= | -5.1912 | deg
|  |  |  | @ Cl=0.1, Cd= | 0.011793
|  |  |  | @ Cl=0.4, Cd= | 0.011426
|  |  |  | @ Cl=0.6, Cd= | 0.011539
alpha (deg) | Cl | Cd | Cm | Cl/Cd
-20 | -0.838 | 0.13977 | -0.088 | -5.999
-19.5 | -0.804 | 0.15079 | -0.081 | -5.33
-19 | -0.78 | 0.13687 | -0.085 | -5.696
-18.5 | -0.759 | 0.12121 | -0.092 | -6.264
-18 | -0.72 | 0.13821 | -0.08 | -5.209
-17.5 | -0.695 | 0.12402 | -0.084 | -5.607
-17 | -0.675 | 0.10849 | -0.092 | -6.222
-16.5 | -0.636 | 0.12436 | -0.079 | -5.117
-16 | -0.61 | 0.11182 | -0.082 | -5.457
-15.5 | -0.581 | 0.11289 | -0.08 | -5.149
-15 | -0.554 | 0.10355 | -0.082 | -5.355
-14.5 | -0.526 | 0.10286 | -0.08 | -5.111
-14 | -0.505 | 0.08668 | -0.092 | -5.826
-13.5 | -0.47 | 0.09276 | -0.082 | -5.07
-13 | -0.446 | 0.08189 | -0.09 | -5.45
-12.5 | -0.429 | 0.06379 | -0.104 | -6.73
-12 | -0.387 | 0.07856 | -0.084 | -4.922
-11.5 | -0.357 | 0.07701 | -0.081 | -4.642
-11 | -0.33 | 0.0714 | -0.083 | -4.62
-10.5 | -0.301 | 0.06987 | -0.081 | -4.306
-10 | -0.271 | 0.06929 | -0.074 | -3.914
-9.5 | -0.244 | 0.06485 | -0.079 | -3.764
-9 | -0.216 | 0.06166 | -0.081 | -3.505
-8.5 | -0.307 | 0.0389 | -0.113 | -7.885
-8 | -0.309 | 0.02264 | -0.129 | -13.662
-7.5 | -0.256 | 0.03088 | -0.119 | -8.301
-7 | -0.235 | 0.01232 | -0.144 | -19.079
-6.5 | -0.173 | 0.01198 | -0.144 | -14.482
-6 | -0.109 | 0.01231 | -0.144 | -8.825
-5.5 | -0.042 | 0.01164 | -0.144 | -3.589
-5 | 0.026 | 0.01194 | -0.145 | 2.215
-4.5 | 0.096 | 0.01182 | -0.145 | 8.087
-4 | 0.165 | 0.01135 | -0.145 | 14.574
-3.5 | 0.236 | 0.01132 | -0.145 | 20.817
-3 | 0.306 | 0.01131 | -0.145 | 27.046
-2.5 | 0.376 | 0.01145 | -0.145 | 32.878
-2 | 0.447 | 0.01138 | -0.145 | 39.28
-1.5 | 0.517 | 0.01165 | -0.145 | 44.409
-1 | 0.587 | 0.01155 | -0.145 | 50.827
-0.5 | 0.657 | 0.01149 | -0.145 | 57.119
0 | 0.726 | 0.01151 | -0.146 | 63.068
0.5 | 0.795 | 0.01183 | -0.146 | 67.21
1 | 0.864 | 0.01188 | -0.146 | 72.73
1.5 | 0.933 | 0.01222 | -0.146 | 76.35
2 | 1.001 | 0.01239 | -0.146 | 80.747
2.5 | 1.068 | 0.01265 | -0.146 | 84.488
3 | 1.135 | 0.01327 | -0.146 | 85.59
3.5 | 1.202 | 0.01347 | -0.146 | 89.22
4 | 1.267 | 0.01413 | -0.146 | 89.719
4.5 | 1.332 | 0.01455 | -0.146 | 91.536
5 | 1.395 | 0.01488 | -0.146 | 93.714
5.5 | 1.455 | 0.01528 | -0.146 | 95.281
6 | 1.514 | 0.01571 | -0.146 | 96.366
6.5 | 1.571 | 0.0162 | -0.146 | 96.941
7 | 1.619 | 0.01918 | -0.145 | 84.409
7.5 | 1.666 | 0.02096 | -0.145 | 79.446
8 | 1.706 | 0.02195 | -0.145 | 77.714
8.5 | 1.719 | 0.02686 | -0.142 | 63.991
9 | 1.732 | 0.02926 | -0.141 | 59.178
9.5 | 1.724 | 0.03245 | -0.139 | 53.128
10 | 1.682 | 0.03731 | -0.137 | 45.081
10.5 | 1.584 | 0.04562 | -0.133 | 34.716
11 | 1.324 | 0.06511 | -0.122 | 20.335
11.5 | 0.945 | 0.10905 | -0.094 | 8.662
12 | 1.034 | 0.06692 | -0.12 | 15.445
12.5 | 1.043 | 0.07754 | -0.114 | 13.456
13 | 1.097 | 0.06998 | -0.121 | 15.674
13.5 | 1.117 | 0.07613 | -0.119 | 14.666
14 | 1.114 | 0.09312 | -0.11 | 11.965

## 104. Re 8M Mach 0.50 (2)
BIGFOIL.COM POLAR EXPORT
NM Retro 13
NM Retro 13 |  |  |  | Cl Max: | 2.2311 | at alpha= | 13 | deg
XFOIL ncrit=9 |  |  |  | L/D Max: | 152.536 | at alpha= | 3 | deg
Re: | 8000000 |  |  | Cd Min: | 0.25517 | at alpha= | -20 | deg
Mach: | 0.5 |  |  | Cl=0 at alpha= | -4.9876 | deg
|  |  |  | @ Cl=0.1, Cd= | 0.006497
|  |  |  | @ Cl=0.4, Cd= | 0.0062291
|  |  |  | @ Cl=0.6, Cd= | 0.0062109
alpha (deg) | Cl | Cd | Cm | Cl/Cd
-20 | -0.667 | 0.25517 | 0.0334 | -2.6139
-19.5 | -0.6446 | 0.24662 | 0.028 | -2.6137
-19 | -0.6216 | 0.23855 | 0.0229 | -2.6057
-18.5 | -0.6005 | 0.22962 | 0.0176 | -2.6152
-18 | -0.5825 | 0.21969 | 0.012 | -2.6515
-17.5 | -0.5682 | 0.20868 | 0.006 | -2.7228
-17 | -0.5499 | 0.19971 | 0.0008 | -2.7535
-16.5 | -0.54 | 0.18852 | -0.0053 | -2.8644
-16 | -0.5325 | 0.17758 | -0.0114 | -2.9986
-15.5 | -0.5203 | 0.16823 | -0.0167 | -3.0928
-15 | -0.5154 | 0.15782 | -0.0225 | -3.2657
-14.5 | -0.5117 | 0.14769 | -0.0282 | -3.4647
-14 | -0.5091 | 0.13789 | -0.0337 | -3.6921
-13.5 | -0.5165 | 0.12684 | -0.0402 | -4.0721
-13 | -0.528 | 0.11577 | -0.047 | -4.5608
-12.5 | -0.5491 | 0.10389 | -0.0549 | -5.2854
-12 | -0.574 | 0.09112 | -0.0655 | -6.2994
-11.5 | -0.5973 | 0.08104 | -0.0719 | -7.3704
-11 | -0.6158 | 0.07135 | -0.0791 | -8.6307
-10.5 | -0.6328 | 0.06188 | -0.0868 | -10.2262
-10 | -0.6497 | 0.05244 | -0.0948 | -12.3894
-9.5 | -0.6638 | 0.04233 | -0.1048 | -15.6815
-9 | -0.6567 | 0.02708 | -0.1299 | -24.2504
-8.5 | -0.5828 | 0.01154 | -0.162 | -50.5026
-8 | -0.4928 | 0.00937 | -0.1622 | -52.5934
-7.5 | -0.4057 | 0.00844 | -0.161 | -48.0687
-7 | -0.3213 | 0.00781 | -0.16 | -41.1396
-6.5 | -0.2391 | 0.00741 | -0.159 | -32.2672
-6 | -0.1587 | 0.00713 | -0.1582 | -22.2581
-5.5 | -0.0795 | 0.00684 | -0.1578 | -11.6228
-5 | -0.0019 | 0.00669 | -0.1574 | -0.28401
-4.5 | 0.0749 | 0.00654 | -0.1572 | 11.4526
-4 | 0.1508 | 0.00641 | -0.1571 | 23.5257
-3.5 | 0.2256 | 0.00637 | -0.1571 | 35.416
-3 | 0.3002 | 0.00629 | -0.1573 | 47.7266
-2 | 0.4477 | 0.0062 | -0.1579 | 72.2097
-1.5 | 0.5211 | 0.00617 | -0.1583 | 84.4571
-1 | 0.5937 | 0.00621 | -0.1586 | 95.6039
-0.5 | 0.6665 | 0.00622 | -0.159 | 107.1543
0 | 0.7387 | 0.0063 | -0.1593 | 117.254
0.5 | 0.8108 | 0.00639 | -0.1596 | 126.8858
1 | 0.8827 | 0.00654 | -0.1597 | 134.9694
1.5 | 0.9538 | 0.00678 | -0.1595 | 140.6785
2 | 1.0252 | 0.00701 | -0.1593 | 146.2482
2.5 | 1.096 | 0.00733 | -0.1588 | 149.5225
3 | 1.1669 | 0.00765 | -0.1581 | 152.5359
3.5 | 1.2363 | 0.00811 | -0.1571 | 152.4414
4 | 1.3059 | 0.00857 | -0.1558 | 152.3804
4.5 | 1.3754 | 0.00904 | -0.1543 | 152.146
5 | 1.4453 | 0.0095 | -0.1526 | 152.1368
5.5 | 1.5146 | 0.01001 | -0.1505 | 151.3087
6 | 1.5832 | 0.01056 | -0.148 | 149.9242
6.5 | 1.6515 | 0.01113 | -0.1451 | 148.3827
7 | 1.7208 | 0.01163 | -0.142 | 147.9622
7.5 | 1.7858 | 0.01234 | -0.138 | 144.7164
8 | 1.8473 | 0.01312 | -0.1331 | 140.8003
8.5 | 1.8996 | 0.01407 | -0.1266 | 135.0107
9 | 1.9461 | 0.01511 | -0.1191 | 128.7955
9.5 | 1.9949 | 0.01613 | -0.1123 | 123.6764
10 | 2.0425 | 0.01776 | -0.1054 | 115.0056
10.5 | 2.0901 | 0.01968 | -0.0988 | 106.2043
11 | 2.1295 | 0.02231 | -0.0921 | 95.4505
11.5 | 2.1698 | 0.02524 | -0.0858 | 85.9667
12 | 2.2007 | 0.02907 | -0.0797 | 75.7035
12.5 | 2.2235 | 0.03376 | -0.0739 | 65.862
13 | 2.2311 | 0.03988 | -0.0688 | 55.9453
13.5 | 2.2206 | 0.0477 | -0.065 | 46.5535
14 | 2.1927 | 0.0572 | -0.0628 | 38.3339
14.5 | 2.1547 | 0.06783 | -0.0621 | 31.7662
15 | 2.1107 | 0.07929 | -0.0629 | 26.62
15.5 | 2.0631 | 0.0914 | -0.065 | 22.5722
16 | 2.0138 | 0.10397 | -0.0685 | 19.369
16.5 | 1.9665 | 0.11683 | -0.0733 | 16.8321
17 | 1.9215 | 0.12995 | -0.0793 | 14.7865
17.5 | 1.8781 | 0.14343 | -0.0869 | 13.0942
18 | 1.8379 | 0.15715 | -0.0957 | 11.6952

## 105. Re 10M Mach 0.00 (1)
BIGFOIL.COM POLAR EXPORT
NM Retro 13
NM Retro 13 |  |  |  | Cl Max: | 1.901 | at alpha= | 13.5 | deg
JavaFoil+Calcfoil stall+Eppler ext transition |  |  |  | L/D Max: | 105.406 | at alpha= | 9.5 | deg
Re: | 10000000 |  |  | Cd Min: | 0.01103 | at alpha= | -0.5 | deg
Mach: | 0 |  |  | Cl=0 at alpha= | -5.1917 | deg
|  |  |  | @ Cl=0.1, Cd= | 0.01124
|  |  |  | @ Cl=0.4, Cd= | 0.011204
|  |  |  | @ Cl=0.6, Cd= | 0.01118
alpha (deg) | Cl | Cd | Cm | Cl/Cd
-20 | -0.646 | 0.15488 | -0.071 | -4.174
-19.5 | -0.659 | 0.14638 | -0.073 | -4.504
-19 | -0.671 | 0.13855 | -0.074 | -4.842
-18.5 | -0.681 | 0.13203 | -0.075 | -5.154
-18 | -0.69 | 0.12283 | -0.077 | -5.619
-17.5 | -0.697 | 0.11613 | -0.078 | -6.002
-17 | -0.701 | 0.1087 | -0.08 | -6.452
-16.5 | -0.703 | 0.10117 | -0.082 | -6.949
-16 | -0.702 | 0.09463 | -0.083 | -7.417
-15.5 | -0.7 | 0.08675 | -0.086 | -8.068
-15 | -0.686 | 0.08855 | -0.082 | -7.75
-14.5 | -0.679 | 0.08119 | -0.085 | -8.357
-14 | -0.682 | 0.06175 | -0.095 | -11.053
-13.5 | -0.688 | 0.0427 | -0.103 | -16.11
-13 | -0.675 | 0.03583 | -0.106 | -18.841
-12.5 | -0.657 | 0.03052 | -0.109 | -21.54
-12 | -0.608 | 0.04158 | -0.102 | -14.616
-11.5 | -0.61 | 0.02252 | -0.113 | -27.083
-11 | -0.587 | 0.01783 | -0.117 | -32.923
-10.5 | -0.576 | 0.01236 | -0.124 | -46.585
-10 | -0.531 | 0.01212 | -0.124 | -43.804
-9.5 | -0.483 | 0.01204 | -0.124 | -40.152
-9 | -0.433 | 0.01185 | -0.124 | -36.579
-8.5 | -0.381 | 0.01165 | -0.124 | -32.7
-8 | -0.327 | 0.01162 | -0.124 | -28.146
-7.5 | -0.271 | 0.01189 | -0.125 | -22.779
-7 | -0.214 | 0.01131 | -0.125 | -18.874
-6.5 | -0.155 | 0.01162 | -0.125 | -13.361
-6 | -0.096 | 0.01166 | -0.125 | -8.258
-5.5 | -0.037 | 0.01148 | -0.125 | -3.203
-5 | 0.023 | 0.01136 | -0.125 | 2.039
-4.5 | 0.083 | 0.01131 | -0.125 | 7.381
-4 | 0.144 | 0.01106 | -0.125 | 13.029
-3.5 | 0.205 | 0.01112 | -0.125 | 18.413
-3 | 0.266 | 0.01108 | -0.126 | 23.97
-2.5 | 0.327 | 0.01104 | -0.126 | 29.575
-2 | 0.387 | 0.01123 | -0.126 | 34.494
-1.5 | 0.448 | 0.01111 | -0.126 | 40.348
-1 | 0.509 | 0.01112 | -0.126 | 45.746
-0.5 | 0.569 | 0.01103 | -0.126 | 51.596
0 | 0.629 | 0.01132 | -0.126 | 55.586
0.5 | 0.69 | 0.01129 | -0.126 | 61.112
1 | 0.75 | 0.01129 | -0.126 | 66.388
1.5 | 0.809 | 0.01154 | -0.126 | 70.127
2 | 0.869 | 0.0117 | -0.126 | 74.271
2.5 | 0.928 | 0.01179 | -0.126 | 78.727
3 | 0.987 | 0.01219 | -0.126 | 81.002
3.5 | 1.046 | 0.01234 | -0.126 | 84.773
4 | 1.105 | 0.01249 | -0.126 | 88.465
4.5 | 1.163 | 0.01298 | -0.126 | 89.559
5 | 1.22 | 0.01319 | -0.126 | 92.512
5.5 | 1.277 | 0.01337 | -0.126 | 95.457
6 | 1.333 | 0.01355 | -0.126 | 98.318
6.5 | 1.388 | 0.01377 | -0.126 | 100.771
7 | 1.443 | 0.01401 | -0.126 | 102.957
7.5 | 1.496 | 0.01476 | -0.126 | 101.372
8 | 1.55 | 0.01506 | -0.126 | 102.909
8.5 | 1.601 | 0.0154 | -0.126 | 103.949
9 | 1.651 | 0.01575 | -0.126 | 104.795
9.5 | 1.699 | 0.01612 | -0.126 | 105.406
10 | 1.744 | 0.01655 | -0.126 | 105.384
10.5 | 1.788 | 0.01703 | -0.126 | 105.006
11 | 1.814 | 0.02209 | -0.125 | 82.128
11.5 | 1.842 | 0.02296 | -0.124 | 80.241
12 | 1.865 | 0.02394 | -0.124 | 77.931
12.5 | 1.883 | 0.0247 | -0.123 | 76.227
13 | 1.895 | 0.02599 | -0.123 | 72.924
13.5 | 1.901 | 0.02747 | -0.122 | 69.188
14 | 1.9 | 0.02917 | -0.121 | 65.123
14.5 | 1.891 | 0.0312 | -0.12 | 60.624
15 | 1.872 | 0.03479 | -0.119 | 53.818
15.5 | 1.86 | 0.03601 | -0.119 | 51.663
16 | 1.828 | 0.04124 | -0.117 | 44.325
16.5 | 1.797 | 0.04569 | -0.115 | 39.324
17 | 1.764 | 0.05021 | -0.114 | 35.13
17.5 | 1.726 | 0.05545 | -0.113 | 31.135
18 | 1.684 | 0.06239 | -0.111 | 26.987
18.5 | 1.635 | 0.07053 | -0.109 | 23.189

## 106. Re 10M Mach 0.00 (2)
BIGFOIL.COM POLAR EXPORT
NM Retro 13
NM Retro 13 |  |  |  | Cl Max: | 2.2328 | at alpha= | 19 | deg
XFOIL ncrit=9 |  |  |  | L/D Max: | 158.737 | at alpha= | 8 | deg
Re: | 10000000 |  |  | Cd Min: | 0.06233 | at alpha= | -20 | deg
Mach: | 0 |  |  | Cl=0 at alpha= | -5.1838 | deg
|  |  |  | @ Cl=0.1, Cd= | 0.0059612
|  |  |  | @ Cl=0.4, Cd= | 0.0058156
|  |  |  | @ Cl=0.6, Cd= | 0.005885
alpha (deg) | Cl | Cd | Cm | Cl/Cd
-20 | -1.4222 | 0.06233 | -0.0711 | -22.8173
-19.5 | -1.5229 | 0.04222 | -0.0863 | -36.0706
-19 | -1.5602 | 0.03043 | -0.0967 | -51.2718
-18.5 | -1.5252 | 0.02262 | -0.112 | -67.4271
-18 | -1.4795 | 0.02008 | -0.1157 | -73.6803
-17.5 | -1.432 | 0.01814 | -0.1177 | -78.9416
-17 | -1.3822 | 0.01653 | -0.1191 | -83.6177
-16.5 | -1.3304 | 0.01532 | -0.1199 | -86.8407
-16 | -1.2747 | 0.01428 | -0.1211 | -89.2647
-15 | -1.1554 | 0.01225 | -0.1247 | -94.3184
-14.5 | -1.1006 | 0.01138 | -0.1251 | -96.7135
-14 | -1.0458 | 0.01076 | -0.1251 | -97.1933
-13.5 | -0.9898 | 0.01019 | -0.1253 | -97.1344
-13 | -0.9327 | 0.00963 | -0.1257 | -96.8536
-12.5 | -0.8747 | 0.00921 | -0.1261 | -94.9729
-12 | -0.8162 | 0.00881 | -0.1265 | -92.6447
-11.5 | -0.7574 | 0.00839 | -0.1271 | -90.2741
-11 | -0.6982 | 0.00807 | -0.1276 | -86.518
-10.5 | -0.6388 | 0.0078 | -0.128 | -81.8974
-10 | -0.5792 | 0.00749 | -0.1286 | -77.3298
-9.5 | -0.5194 | 0.00724 | -0.1291 | -71.7403
-9 | -0.4595 | 0.00704 | -0.1296 | -65.2699
-8.5 | -0.3993 | 0.00681 | -0.1302 | -58.6344
-8 | -0.3392 | 0.00663 | -0.1307 | -51.1614
-7.5 | -0.2791 | 0.00652 | -0.1312 | -42.8067
-7 | -0.2188 | 0.00636 | -0.1317 | -34.4025
-6.5 | -0.1586 | 0.00624 | -0.1323 | -25.4167
-5.5 | -0.0382 | 0.0061 | -0.1333 | -6.2623
-5 | 0.0222 | 0.00601 | -0.1338 | 3.6938
-4.5 | 0.0824 | 0.00597 | -0.1343 | 13.8023
-4 | 0.1426 | 0.00594 | -0.1348 | 24.0067
-3.5 | 0.2028 | 0.00589 | -0.1353 | 34.4312
-3 | 0.2632 | 0.00582 | -0.1358 | 45.2234
-2.5 | 0.3232 | 0.00582 | -0.1363 | 55.5326
-2 | 0.3832 | 0.00581 | -0.1368 | 65.9552
-1.5 | 0.4431 | 0.00583 | -0.1374 | 76.0034
-1 | 0.5031 | 0.00581 | -0.1379 | 86.5921
-0.5 | 0.5627 | 0.00586 | -0.1384 | 96.0239
0 | 0.6223 | 0.0059 | -0.1389 | 105.4746
0.5 | 0.6817 | 0.00594 | -0.1394 | 114.7643
1 | 0.7408 | 0.00604 | -0.1398 | 122.649
1.5 | 0.7995 | 0.00619 | -0.1401 | 129.1599
2 | 0.8582 | 0.00631 | -0.1404 | 136.0063
2.5 | 0.9164 | 0.00649 | -0.1406 | 141.2018
3 | 0.974 | 0.00675 | -0.1408 | 144.2963
3.5 | 1.0314 | 0.007 | -0.1409 | 147.3429
4 | 1.0886 | 0.00725 | -0.141 | 150.1517
4.5 | 1.1453 | 0.00754 | -0.141 | 151.8966
5 | 1.2016 | 0.00786 | -0.1409 | 152.8753
5.5 | 1.2578 | 0.00813 | -0.1409 | 154.7109
6 | 1.3142 | 0.00836 | -0.1409 | 157.201
6.5 | 1.3695 | 0.00869 | -0.1407 | 157.5949
7 | 1.4242 | 0.00905 | -0.1404 | 157.3702
7.5 | 1.4785 | 0.00941 | -0.1401 | 157.1201
8 | 1.5334 | 0.00966 | -0.1399 | 158.7371
8.5 | 1.5867 | 0.01004 | -0.1395 | 158.0378
9 | 1.6401 | 0.01036 | -0.1391 | 158.3108
9.5 | 1.6915 | 0.01081 | -0.1384 | 156.4755
10 | 1.7401 | 0.01107 | -0.1372 | 157.1906
10.5 | 1.7899 | 0.0116 | -0.1362 | 154.3017
11 | 1.8399 | 0.01204 | -0.1353 | 152.8156
11.5 | 1.8878 | 0.0126 | -0.134 | 149.8254
12 | 1.9346 | 0.01317 | -0.1326 | 146.8945
12.5 | 1.9789 | 0.01384 | -0.1308 | 142.9841
13 | 2.021 | 0.01457 | -0.1286 | 138.7097
13.5 | 2.0577 | 0.01545 | -0.1255 | 133.1845
14 | 2.0894 | 0.01636 | -0.1216 | 127.7139
14.5 | 2.1112 | 0.01744 | -0.116 | 121.055
15 | 2.1356 | 0.01863 | -0.1113 | 114.6323
15.5 | 2.1555 | 0.02024 | -0.1065 | 106.497
16 | 2.1761 | 0.02199 | -0.1023 | 98.9586
16.5 | 2.1926 | 0.02417 | -0.0981 | 90.7158
17 | 2.2083 | 0.02663 | -0.0944 | 82.9253
17.5 | 2.2186 | 0.02967 | -0.0908 | 74.7759
18 | 2.2283 | 0.03302 | -0.0877 | 67.4833
18.5 | 2.2297 | 0.03732 | -0.0847 | 59.7454
19 | 2.2328 | 0.04182 | -0.0826 | 53.3907
19.5 | 2.2252 | 0.0477 | -0.0807 | 46.6499
20 | 2.2184 | 0.05388 | -0.0796 | 41.173

## 107. Re 10M Mach 0.10 (1)
BIGFOIL.COM POLAR EXPORT
NM Retro 13
NM Retro 13 |  |  |  | Cl Max: | 1.896 | at alpha= | 13.5 | deg
JavaFoil+Calcfoil stall+Eppler ext transition |  |  |  | L/D Max: | 105.056 | at alpha= | 9.5 | deg
Re: | 10000000 |  |  | Cd Min: | 0.01104 | at alpha= | -0.5 | deg
Mach: | 0.1 |  |  | Cl=0 at alpha= | -5.1917 | deg
|  |  |  | @ Cl=0.1, Cd= | 0.011252
|  |  |  | @ Cl=0.4, Cd= | 0.011219
|  |  |  | @ Cl=0.6, Cd= | 0.011187
alpha (deg) | Cl | Cd | Cm | Cl/Cd
-20 | -0.602 | 0.16001 | -0.07 | -3.764
-19.5 | -0.618 | 0.15125 | -0.071 | -4.086
-19 | -0.633 | 0.14237 | -0.073 | -4.446
-18.5 | -0.646 | 0.1349 | -0.074 | -4.79
-18 | -0.658 | 0.1277 | -0.075 | -5.151
-17.5 | -0.668 | 0.11911 | -0.077 | -5.612
-17 | -0.675 | 0.11214 | -0.078 | -6.02
-16.5 | -0.679 | 0.10467 | -0.08 | -6.492
-16 | -0.681 | 0.09761 | -0.082 | -6.981
-15.5 | -0.68 | 0.09122 | -0.083 | -7.456
-15 | -0.678 | 0.08312 | -0.086 | -8.161
-14.5 | -0.664 | 0.08476 | -0.083 | -7.839
-14 | -0.668 | 0.06687 | -0.092 | -9.982
-13.5 | -0.661 | 0.05708 | -0.097 | -11.573
-13 | -0.666 | 0.03821 | -0.106 | -17.421
-12.5 | -0.65 | 0.03231 | -0.108 | -20.122
-12 | -0.601 | 0.04441 | -0.101 | -13.533
-11.5 | -0.606 | 0.02371 | -0.113 | -25.538
-11 | -0.583 | 0.01838 | -0.116 | -31.721
-10.5 | -0.576 | 0.01242 | -0.124 | -46.377
-10 | -0.532 | 0.01218 | -0.124 | -43.648
-9.5 | -0.484 | 0.01208 | -0.125 | -40.078
-9 | -0.434 | 0.01187 | -0.125 | -36.602
-8.5 | -0.382 | 0.01168 | -0.125 | -32.742
-8 | -0.328 | 0.01165 | -0.125 | -28.169
-7.5 | -0.272 | 0.01192 | -0.125 | -22.818
-7 | -0.214 | 0.01133 | -0.125 | -18.924
-6.5 | -0.156 | 0.01122 | -0.125 | -13.897
-6 | -0.097 | 0.01168 | -0.126 | -8.286
-5.5 | -0.037 | 0.01149 | -0.126 | -3.215
-5 | 0.023 | 0.01137 | -0.126 | 2.047
-4.5 | 0.084 | 0.01132 | -0.126 | 7.411
-4 | 0.145 | 0.01106 | -0.126 | 13.084
-3.5 | 0.206 | 0.01113 | -0.126 | 18.495
-3 | 0.267 | 0.01109 | -0.126 | 24.072
-2.5 | 0.328 | 0.01113 | -0.126 | 29.48
-2 | 0.389 | 0.01124 | -0.126 | 34.647
-1.5 | 0.451 | 0.01112 | -0.126 | 40.527
-1 | 0.511 | 0.01113 | -0.127 | 45.942
-0.5 | 0.572 | 0.01104 | -0.127 | 51.825
0 | 0.633 | 0.01136 | -0.127 | 55.713
0.5 | 0.693 | 0.0113 | -0.127 | 61.359
1 | 0.753 | 0.0113 | -0.127 | 66.665
1.5 | 0.814 | 0.01156 | -0.127 | 70.39
2 | 0.873 | 0.01172 | -0.127 | 74.525
2.5 | 0.933 | 0.01181 | -0.127 | 79.004
3 | 0.992 | 0.01225 | -0.127 | 80.974
3.5 | 1.051 | 0.01236 | -0.127 | 85.027
4 | 1.11 | 0.0125 | -0.127 | 88.81
4.5 | 1.168 | 0.01302 | -0.127 | 89.724
5 | 1.226 | 0.01323 | -0.127 | 92.683
5.5 | 1.283 | 0.01341 | -0.127 | 95.626
6 | 1.339 | 0.01361 | -0.127 | 98.38
6.5 | 1.394 | 0.01383 | -0.127 | 100.858
7 | 1.449 | 0.01407 | -0.127 | 102.999
7.5 | 1.503 | 0.01484 | -0.127 | 101.324
8 | 1.556 | 0.01514 | -0.127 | 102.806
8.5 | 1.608 | 0.01549 | -0.127 | 103.809
9 | 1.658 | 0.01586 | -0.127 | 104.538
9.5 | 1.705 | 0.01623 | -0.127 | 105.056
10 | 1.751 | 0.01668 | -0.127 | 104.961
10.5 | 1.783 | 0.0215 | -0.126 | 82.918
11 | 1.818 | 0.02235 | -0.125 | 81.357
11.5 | 1.845 | 0.02328 | -0.125 | 79.265
12 | 1.866 | 0.02431 | -0.124 | 76.76
12.5 | 1.882 | 0.02512 | -0.124 | 74.93
13 | 1.892 | 0.0265 | -0.123 | 71.391
13.5 | 1.896 | 0.02811 | -0.122 | 67.444
14 | 1.891 | 0.02988 | -0.122 | 63.293
14.5 | 1.88 | 0.03214 | -0.121 | 58.489
15 | 1.856 | 0.03598 | -0.119 | 51.582
15.5 | 1.832 | 0.03926 | -0.118 | 46.667
16 | 1.803 | 0.043 | -0.117 | 41.934
16.5 | 1.767 | 0.04781 | -0.115 | 36.964
17 | 1.729 | 0.05284 | -0.114 | 32.72
17.5 | 1.686 | 0.05856 | -0.113 | 28.796
18 | 1.637 | 0.06645 | -0.111 | 24.637
18.5 | 1.586 | 0.07468 | -0.109 | 21.232

## 108. Re 10M Mach 0.10 (2)
BIGFOIL.COM POLAR EXPORT
NM Retro 13
NM Retro 13 |  |  |  | Cl Max: | 2.2281 | at alpha= | 18.5 | deg
XFOIL ncrit=9 |  |  |  | L/D Max: | 158.695 | at alpha= | 8 | deg
Re: | 10000000 |  |  | Cd Min: | 0.06752 | at alpha= | -19.5 | deg
Mach: | 0.1 |  |  | Cl=0 at alpha= | -5.1782 | deg
|  |  |  | @ Cl=0.1, Cd= | 0.0059712
|  |  |  | @ Cl=0.4, Cd= | 0.0058224
|  |  |  | @ Cl=0.6, Cd= | 0.0058927
alpha (deg) | Cl | Cd | Cm | Cl/Cd
-19.5 | -1.3598 | 0.06752 | -0.0693 | -20.1392
-19 | -1.4804 | 0.04463 | -0.0868 | -33.1705
-18.5 | -1.5291 | 0.03146 | -0.0982 | -48.6046
-18 | -1.4969 | 0.0227 | -0.1148 | -65.9427
-17.5 | -1.4489 | 0.02006 | -0.1187 | -72.2283
-17 | -1.3996 | 0.01811 | -0.1205 | -77.2833
-16.5 | -1.3487 | 0.01641 | -0.1218 | -82.1877
-16 | -1.2929 | 0.01505 | -0.1231 | -85.907
-15 | -1.1714 | 0.01274 | -0.1267 | -91.9466
-14.5 | -1.1154 | 0.01193 | -0.1269 | -93.4954
-14 | -1.0599 | 0.01107 | -0.127 | -95.7453
-13.5 | -1.0029 | 0.01049 | -0.127 | -95.6053
-13 | -0.9448 | 0.00987 | -0.1273 | -95.7244
-12.5 | -0.8858 | 0.00937 | -0.1277 | -94.5358
-12 | -0.8264 | 0.00898 | -0.128 | -92.0267
-11.5 | -0.7667 | 0.00853 | -0.1284 | -89.8828
-11 | -0.7066 | 0.00817 | -0.1289 | -86.4871
-10.5 | -0.6464 | 0.00788 | -0.1293 | -82.0305
-10 | -0.5859 | 0.00757 | -0.1297 | -77.3976
-9.5 | -0.5253 | 0.0073 | -0.1302 | -71.9589
-9 | -0.4647 | 0.00709 | -0.1307 | -65.543
-8.5 | -0.4038 | 0.00686 | -0.1312 | -58.863
-8 | -0.3431 | 0.00666 | -0.1317 | -51.5165
-7.5 | -0.2824 | 0.00654 | -0.1321 | -43.1804
-7 | -0.2215 | 0.00639 | -0.1326 | -34.6635
-6.5 | -0.1606 | 0.00626 | -0.1331 | -25.655
-6 | -0.0999 | 0.00618 | -0.1336 | -16.165
-5.5 | -0.0392 | 0.00612 | -0.134 | -6.4052
-5 | 0.0217 | 0.00602 | -0.1345 | 3.6047
-4.5 | 0.0823 | 0.00598 | -0.135 | 13.7625
-4 | 0.143 | 0.00595 | -0.1355 | 24.0336
-3.5 | 0.2037 | 0.0059 | -0.136 | 34.5254
-3 | 0.2644 | 0.00583 | -0.1365 | 45.3516
-2.5 | 0.3249 | 0.00583 | -0.137 | 55.729
-2 | 0.3853 | 0.00582 | -0.1375 | 66.2027
-1.5 | 0.4456 | 0.00583 | -0.138 | 76.4322
-1 | 0.506 | 0.00582 | -0.1386 | 86.9416
-0.5 | 0.566 | 0.00587 | -0.1391 | 96.4225
0 | 0.626 | 0.00591 | -0.1395 | 105.9222
0.5 | 0.6859 | 0.00595 | -0.1401 | 115.2773
1 | 0.7453 | 0.00606 | -0.1404 | 122.9868
1.5 | 0.8044 | 0.0062 | -0.1407 | 129.7419
2 | 0.8635 | 0.00633 | -0.141 | 136.4139
2.5 | 0.9222 | 0.00651 | -0.1413 | 141.659
3 | 0.9801 | 0.00678 | -0.1414 | 144.5575
3.5 | 1.0379 | 0.00703 | -0.1415 | 147.6387
4 | 1.0955 | 0.00729 | -0.1415 | 150.2743
4.5 | 1.1526 | 0.00759 | -0.1415 | 151.8577
5 | 1.2094 | 0.0079 | -0.1414 | 153.0886
5.5 | 1.2661 | 0.00818 | -0.1414 | 154.78
6 | 1.3229 | 0.00841 | -0.1413 | 157.3008
6.5 | 1.3787 | 0.00875 | -0.1411 | 157.5657
7 | 1.4339 | 0.0091 | -0.1407 | 157.5714
7.5 | 1.4887 | 0.00947 | -0.1404 | 157.2017
8 | 1.5441 | 0.00973 | -0.1401 | 158.6948
8.5 | 1.5978 | 0.01013 | -0.1396 | 157.7295
9 | 1.6515 | 0.01048 | -0.139 | 157.5859
9.5 | 1.7032 | 0.01095 | -0.1383 | 155.5434
10 | 1.7525 | 0.0112 | -0.1369 | 156.4732
10.5 | 1.8027 | 0.01174 | -0.1358 | 153.552
11 | 1.8533 | 0.01219 | -0.1347 | 152.0345
11.5 | 1.9012 | 0.01279 | -0.1333 | 148.6474
12 | 1.9485 | 0.01336 | -0.1317 | 145.8458
12.5 | 1.9923 | 0.01409 | -0.1296 | 141.3982
13 | 2.0338 | 0.01485 | -0.1271 | 136.9562
13.5 | 2.068 | 0.01579 | -0.1233 | 130.969
14 | 2.0961 | 0.01674 | -0.1185 | 125.2151
14.5 | 2.1176 | 0.01799 | -0.1128 | 117.7098
15 | 2.1425 | 0.0193 | -0.1083 | 111.0104
15.5 | 2.1621 | 0.02108 | -0.1035 | 102.5664
16 | 2.1814 | 0.02308 | -0.0992 | 94.5147
16.5 | 2.1982 | 0.02543 | -0.0952 | 86.4412
17 | 2.2104 | 0.02832 | -0.0913 | 78.0508
17.5 | 2.2212 | 0.03157 | -0.088 | 70.3579
18 | 2.2261 | 0.03554 | -0.0848 | 62.6365
18.5 | 2.2281 | 0.04011 | -0.0823 | 55.5497
19 | 2.2251 | 0.0455 | -0.0802 | 48.9033
19.5 | 2.2146 | 0.05209 | -0.0789 | 42.5149
20 | 2.2014 | 0.05926 | -0.0782 | 37.1482

## 109. Re 10M Mach 0.25 (1)
BIGFOIL.COM POLAR EXPORT
NM Retro 13
NM Retro 13 |  |  |  | Cl Max: | 1.865 | at alpha= | 12.5 | deg
JavaFoil+Calcfoil stall+Eppler ext transition |  |  |  | L/D Max: | 102.832 | at alpha= | 9 | deg
Re: | 10000000 |  |  | Cd Min: | 0.01108 | at alpha= | -0.5 | deg
Mach: | 0.25 |  |  | Cl=0 at alpha= | -5.1936 | deg
|  |  |  | @ Cl=0.1, Cd= | 0.011271
|  |  |  | @ Cl=0.4, Cd= | 0.01128
|  |  |  | @ Cl=0.6, Cd= | 0.011144
alpha (deg) | Cl | Cd | Cm | Cl/Cd
-17.5 | -0.417 | 0.14239 | -0.069 | -2.93
-17 | -0.453 | 0.13346 | -0.07 | -3.393
-16.5 | -0.483 | 0.12499 | -0.071 | -3.868
-16 | -0.51 | 0.11603 | -0.073 | -4.398
-15.5 | -0.533 | 0.10793 | -0.075 | -4.938
-15 | -0.551 | 0.1006 | -0.077 | -5.477
-14.5 | -0.564 | 0.09372 | -0.079 | -6.018
-14 | -0.573 | 0.0865 | -0.082 | -6.621
-13.5 | -0.577 | 0.07912 | -0.085 | -7.289
-13 | -0.577 | 0.07062 | -0.089 | -8.173
-12.5 | -0.594 | 0.04575 | -0.104 | -12.976
-12 | -0.587 | 0.03778 | -0.108 | -15.542
-11.5 | -0.542 | 0.05347 | -0.097 | -10.132
-11 | -0.527 | 0.04313 | -0.103 | -12.223
-10.5 | -0.506 | 0.03522 | -0.107 | -14.359
-10 | -0.506 | 0.01752 | -0.121 | -28.861
-9.5 | -0.488 | 0.01237 | -0.128 | -39.437
-9 | -0.44 | 0.01208 | -0.128 | -36.394
-8.5 | -0.388 | 0.01186 | -0.128 | -32.753
-8 | -0.334 | 0.01242 | -0.129 | -26.919
-7.5 | -0.278 | 0.0116 | -0.129 | -23.956
-7 | -0.219 | 0.01186 | -0.129 | -18.496
-6.5 | -0.16 | 0.01137 | -0.129 | -14.042
-6 | -0.099 | 0.01132 | -0.129 | -8.761
-5.5 | -0.038 | 0.01161 | -0.129 | -3.264
-5 | 0.024 | 0.01143 | -0.129 | 2.09
-4.5 | 0.086 | 0.01132 | -0.129 | 7.609
-4 | 0.149 | 0.0111 | -0.13 | 13.393
-3.5 | 0.211 | 0.01118 | -0.13 | 18.901
-3 | 0.274 | 0.01113 | -0.13 | 24.643
-2.5 | 0.337 | 0.01115 | -0.13 | 30.227
-2 | 0.4 | 0.01128 | -0.13 | 35.467
-1.5 | 0.463 | 0.01127 | -0.13 | 41.093
-1 | 0.525 | 0.01116 | -0.13 | 47.064
-0.5 | 0.588 | 0.01108 | -0.13 | 53.061
0 | 0.65 | 0.01141 | -0.13 | 56.961
0.5 | 0.712 | 0.01136 | -0.13 | 62.7
1 | 0.774 | 0.01134 | -0.13 | 68.23
1.5 | 0.836 | 0.01166 | -0.13 | 71.658
2 | 0.897 | 0.01182 | -0.13 | 75.927
2.5 | 0.958 | 0.01192 | -0.13 | 80.425
3 | 1.019 | 0.01237 | -0.13 | 82.353
3.5 | 1.08 | 0.01251 | -0.13 | 86.327
4 | 1.14 | 0.01265 | -0.13 | 90.058
4.5 | 1.199 | 0.01322 | -0.13 | 90.693
5 | 1.258 | 0.01344 | -0.13 | 93.622
5.5 | 1.316 | 0.01364 | -0.131 | 96.444
6 | 1.373 | 0.01387 | -0.13 | 99
6.5 | 1.429 | 0.01412 | -0.13 | 101.227
7 | 1.485 | 0.01481 | -0.13 | 100.225
7.5 | 1.539 | 0.01523 | -0.13 | 101.036
8 | 1.593 | 0.01562 | -0.13 | 101.981
8.5 | 1.644 | 0.016 | -0.13 | 102.719
9 | 1.693 | 0.01646 | -0.13 | 102.832
9.5 | 1.739 | 0.01694 | -0.13 | 102.68
10 | 1.779 | 0.01858 | -0.13 | 95.748
10.5 | 1.803 | 0.023 | -0.129 | 78.379
11 | 1.834 | 0.02408 | -0.128 | 76.133
11.5 | 1.853 | 0.02531 | -0.128 | 73.208
12 | 1.862 | 0.02679 | -0.127 | 69.504
12.5 | 1.865 | 0.02812 | -0.126 | 66.322
13 | 1.859 | 0.03018 | -0.125 | 61.595
13.5 | 1.842 | 0.03267 | -0.124 | 56.384
14 | 1.807 | 0.03707 | -0.122 | 48.747
14.5 | 1.767 | 0.0411 | -0.121 | 42.996
15 | 1.728 | 0.04314 | -0.12 | 40.054
15.5 | 1.661 | 0.05128 | -0.117 | 32.384
16 | 1.593 | 0.05832 | -0.115 | 27.316
16.5 | 1.517 | 0.06711 | -0.113 | 22.6
17 | 1.433 | 0.07857 | -0.11 | 18.232
17.5 | 1.346 | 0.08975 | -0.107 | 15

## 110. Re 10M Mach 0.25 (2)
BIGFOIL.COM POLAR EXPORT
NM Retro 13
NM Retro 13 |  |  |  | Cl Max: | 2.2163 | at alpha= | 17 | deg
XFOIL ncrit=9 |  |  |  | L/D Max: | 157.554 | at alpha= | 7.5 | deg
Re: | 10000000 |  |  | Cd Min: | 0.19948 | at alpha= | -20 | deg
Mach: | 0.25 |  |  | Cl=0 at alpha= | -5.1452 | deg
|  |  |  | @ Cl=0.1, Cd= | 0.0060243
|  |  |  | @ Cl=0.4, Cd= | 0.0058514
|  |  |  | @ Cl=0.6, Cd= | 0.0059276
alpha (deg) | Cl | Cd | Cm | Cl/Cd
-20 | -0.7222 | 0.19948 | 0.0145 | -3.6204
-19.5 | -0.7116 | 0.19156 | 0.0094 | -3.7148
-19 | -0.7088 | 0.1819 | 0.0034 | -3.8966
-18.5 | -0.7193 | 0.16924 | -0.0043 | -4.2502
-18 | -0.7743 | 0.14836 | -0.0172 | -5.2191
-17.5 | -0.9181 | 0.11492 | -0.04 | -7.989
-17 | -1.1893 | 0.06908 | -0.0759 | -17.2163
-16.5 | -1.3275 | 0.04482 | -0.0967 | -29.6185
-16 | -1.3786 | 0.02956 | -0.1137 | -46.6373
-15.5 | -1.3288 | 0.02058 | -0.1318 | -64.5675
-15 | -1.2625 | 0.01787 | -0.1357 | -70.6491
-14.5 | -1.2018 | 0.01568 | -0.1371 | -76.6454
-14 | -1.1421 | 0.01404 | -0.1371 | -81.3462
-13.5 | -1.0799 | 0.0128 | -0.1369 | -84.3672
-13 | -1.0164 | 0.01165 | -0.1368 | -87.2446
-12.5 | -0.9518 | 0.01067 | -0.1368 | -89.2034
-12 | -0.8865 | 0.00998 | -0.1366 | -88.8277
-11.5 | -0.8212 | 0.00934 | -0.1365 | -87.9229
-11 | -0.7558 | 0.00888 | -0.1364 | -85.1126
-10.5 | -0.6903 | 0.00839 | -0.1364 | -82.2765
-10 | -0.625 | 0.00803 | -0.1364 | -77.8331
-9.5 | -0.5599 | 0.00769 | -0.1364 | -72.8088
-9 | -0.4948 | 0.00736 | -0.1366 | -67.2283
-8.5 | -0.43 | 0.00712 | -0.1367 | -60.3933
-8 | -0.3654 | 0.00688 | -0.1369 | -53.1105
-7.5 | -0.3009 | 0.00669 | -0.1371 | -44.9776
-7 | -0.2368 | 0.00654 | -0.1374 | -36.208
-6.5 | -0.1727 | 0.00639 | -0.1377 | -27.0266
-6 | -0.1087 | 0.00626 | -0.138 | -17.3642
-5.5 | -0.0452 | 0.0062 | -0.1383 | -7.2903
-5 | 0.0185 | 0.0061 | -0.1387 | 3.0328
-4.5 | 0.0819 | 0.00603 | -0.1391 | 13.5821
-4 | 0.145 | 0.00601 | -0.1395 | 24.1265
-3.5 | 0.2083 | 0.00594 | -0.1399 | 35.0673
-3 | 0.2714 | 0.00589 | -0.1404 | 46.0781
-2.5 | 0.3343 | 0.00587 | -0.1409 | 56.9506
-2 | 0.3971 | 0.00585 | -0.1413 | 67.8803
-1.5 | 0.4595 | 0.00588 | -0.1418 | 78.1463
-1 | 0.5221 | 0.00587 | -0.1423 | 88.9438
-0.5 | 0.5844 | 0.00591 | -0.1428 | 98.8832
0 | 0.6465 | 0.00598 | -0.1433 | 108.1104
0.5 | 0.7087 | 0.006 | -0.1438 | 118.1167
1 | 0.7703 | 0.00614 | -0.1441 | 125.456
1.5 | 0.8317 | 0.00628 | -0.1443 | 132.4363
2 | 0.893 | 0.00642 | -0.1446 | 139.0966
2.5 | 0.954 | 0.00661 | -0.1447 | 144.3268
3 | 1.0142 | 0.0069 | -0.1447 | 146.9855
3.5 | 1.0742 | 0.00718 | -0.1447 | 149.61
4 | 1.134 | 0.00749 | -0.1446 | 151.4019
4.5 | 1.1935 | 0.00779 | -0.1444 | 153.2092
5 | 1.253 | 0.0081 | -0.1441 | 154.6914
5.5 | 1.3122 | 0.00841 | -0.1438 | 156.0285
6 | 1.3709 | 0.00875 | -0.1434 | 156.6743
6.5 | 1.4291 | 0.00913 | -0.1428 | 156.5279
7 | 1.4875 | 0.00947 | -0.1422 | 157.075
7.5 | 1.5456 | 0.00981 | -0.1415 | 157.5535
8 | 1.603 | 0.0102 | -0.1407 | 157.1569
8.5 | 1.66 | 0.01058 | -0.1397 | 156.8998
9 | 1.7148 | 0.01113 | -0.1384 | 154.0701
9.5 | 1.7691 | 0.01164 | -0.137 | 151.9845
10 | 1.8201 | 0.01198 | -0.1348 | 151.9282
10.5 | 1.8737 | 0.01249 | -0.1331 | 150.016
11 | 1.9247 | 0.01313 | -0.1309 | 146.588
11.5 | 1.9737 | 0.01382 | -0.1283 | 142.8148
12 | 2.0203 | 0.01452 | -0.1252 | 139.1391
12.5 | 2.0587 | 0.01543 | -0.1208 | 133.4219
13 | 2.0853 | 0.01659 | -0.1145 | 125.6962
13.5 | 2.1097 | 0.01806 | -0.1084 | 116.8162
14 | 2.1345 | 0.01976 | -0.103 | 108.0213
14.5 | 2.1587 | 0.0217 | -0.098 | 99.4793
15 | 2.177 | 0.02425 | -0.0931 | 89.7732
15.5 | 2.1961 | 0.02702 | -0.0888 | 81.2768
16 | 2.2071 | 0.03061 | -0.0846 | 72.1039
16.5 | 2.2161 | 0.03469 | -0.0811 | 63.883
17 | 2.2163 | 0.03983 | -0.078 | 55.644
17.5 | 2.2114 | 0.04587 | -0.0757 | 48.2102
18 | 2.2023 | 0.05273 | -0.0741 | 41.7656
18.5 | 2.1817 | 0.06114 | -0.0734 | 35.6837
19 | 2.1566 | 0.07046 | -0.0737 | 30.6074
19.5 | 2.1179 | 0.08165 | -0.075 | 25.9388
20 | 2.0801 | 0.09307 | -0.0772 | 22.3498

## 111. Re 10M Mach 0.50 (1)
BIGFOIL.COM POLAR EXPORT
NM Retro 13
NM Retro 13 |  |  |  | Cl Max: | 1.736 | at alpha= | 9 | deg
JavaFoil+Calcfoil stall+Eppler ext transition |  |  |  | L/D Max: | 98.705 | at alpha= | 6 | deg
Re: | 10000000 |  |  | Cd Min: | 0.01122 | at alpha= | -4 | deg
Mach: | 0.5 |  |  | Cl=0 at alpha= | -5.1912 | deg
|  |  |  | @ Cl=0.1, Cd= | 0.011597
|  |  |  | @ Cl=0.4, Cd= | 0.011516
|  |  |  | @ Cl=0.6, Cd= | 0.01138
alpha (deg) | Cl | Cd | Cm | Cl/Cd
-20 | -0.843 | 0.14132 | -0.091 | -5.962
-19.5 | -0.808 | 0.14902 | -0.086 | -5.419
-19 | -0.787 | 0.12866 | -0.092 | -6.119
-18.5 | -0.77 | 0.10877 | -0.099 | -7.078
-18 | -0.72 | 0.13515 | -0.08 | -5.328
-17.5 | -0.699 | 0.11869 | -0.088 | -5.887
-17 | -0.683 | 0.0984 | -0.099 | -6.943
-16.5 | -0.637 | 0.12119 | -0.08 | -5.255
-16 | -0.613 | 0.1076 | -0.086 | -5.7
-15.5 | -0.582 | 0.11067 | -0.081 | -5.26
-15 | -0.558 | 0.0989 | -0.087 | -5.64
-14.5 | -0.527 | 0.10031 | -0.083 | -5.255
-14 | -0.509 | 0.08193 | -0.096 | -6.207
-13.5 | -0.472 | 0.0894 | -0.086 | -5.285
-13 | -0.45 | 0.07675 | -0.095 | -5.864
-12.5 | -0.435 | 0.05729 | -0.109 | -7.591
-12 | -0.389 | 0.07439 | -0.09 | -5.235
-11.5 | -0.359 | 0.07387 | -0.086 | -4.866
-11 | -0.333 | 0.06684 | -0.091 | -4.984
-10.5 | -0.303 | 0.06696 | -0.087 | -4.521
-10 | -0.272 | 0.06752 | -0.079 | -4.032
-9.5 | -0.245 | 0.06336 | -0.082 | -3.861
-9 | -0.216 | 0.06059 | -0.083 | -3.573
-8.5 | -0.31 | 0.03593 | -0.116 | -8.62
-8 | -0.311 | 0.0213 | -0.13 | -14.61
-7.5 | -0.258 | 0.02902 | -0.121 | -8.901
-7 | -0.235 | 0.01209 | -0.144 | -19.442
-6.5 | -0.173 | 0.01188 | -0.144 | -14.601
-6 | -0.109 | 0.01224 | -0.144 | -8.872
-5.5 | -0.042 | 0.01158 | -0.144 | -3.608
-5 | 0.026 | 0.01173 | -0.145 | 2.254
-4.5 | 0.096 | 0.01162 | -0.145 | 8.226
-4 | 0.165 | 0.01122 | -0.145 | 14.735
-3.5 | 0.236 | 0.01129 | -0.145 | 20.858
-3 | 0.306 | 0.01136 | -0.145 | 26.931
-2.5 | 0.376 | 0.01156 | -0.145 | 32.557
-2 | 0.447 | 0.01143 | -0.145 | 39.109
-1.5 | 0.517 | 0.01146 | -0.145 | 45.128
-1 | 0.587 | 0.01136 | -0.145 | 51.667
-0.5 | 0.657 | 0.01147 | -0.145 | 57.267
0 | 0.726 | 0.01168 | -0.146 | 62.141
0.5 | 0.795 | 0.01163 | -0.146 | 68.357
1 | 0.864 | 0.01201 | -0.146 | 71.942
1.5 | 0.933 | 0.01209 | -0.146 | 77.156
2 | 1.001 | 0.01227 | -0.146 | 81.548
2.5 | 1.068 | 0.01282 | -0.146 | 83.338
3 | 1.135 | 0.01305 | -0.146 | 87.011
3.5 | 1.202 | 0.01323 | -0.146 | 90.834
4 | 1.267 | 0.01394 | -0.146 | 90.902
4.5 | 1.332 | 0.01425 | -0.146 | 93.488
5 | 1.395 | 0.01458 | -0.146 | 95.66
5.5 | 1.455 | 0.01495 | -0.146 | 97.328
6 | 1.514 | 0.01534 | -0.146 | 98.705
6.5 | 1.571 | 0.01656 | -0.146 | 94.838
7 | 1.624 | 0.01725 | -0.146 | 94.157
7.5 | 1.667 | 0.01885 | -0.145 | 88.481
8 | 1.709 | 0.02132 | -0.145 | 80.156
8.5 | 1.723 | 0.02599 | -0.143 | 66.3
9 | 1.736 | 0.02829 | -0.142 | 61.385
9.5 | 1.729 | 0.03124 | -0.14 | 55.344
10 | 1.688 | 0.03578 | -0.138 | 47.176
10.5 | 1.59 | 0.0436 | -0.133 | 36.473
11 | 1.332 | 0.0619 | -0.124 | 21.519
11.5 | 0.947 | 0.10592 | -0.096 | 8.939
12 | 1.064 | 0.05573 | -0.127 | 19.092
12.5 | 1.078 | 0.06293 | -0.123 | 17.131
13 | 1.116 | 0.06148 | -0.125 | 18.154
13.5 | 1.139 | 0.06601 | -0.124 | 17.247
14 | 1.125 | 0.08903 | -0.113 | 12.634

## 112. Re 10M Mach 0.50 (2)
BIGFOIL.COM POLAR EXPORT
NM Retro 13
NM Retro 13 |  |  |  | Cl Max: | 2.2786 | at alpha= | 13 | deg
XFOIL ncrit=9 |  |  |  | L/D Max: | 157.245 | at alpha= | 5 | deg
Re: | 10000000 |  |  | Cd Min: | 0.1539 | at alpha= | 18 | deg
Mach: | 0.5 |  |  | Cl=0 at alpha= | -99 | deg
|  |  |  | @ Cl=0.1, Cd= | 0.00622
|  |  |  | @ Cl=0.4, Cd= | 0.00622
|  |  |  | @ Cl=0.6, Cd= | 0.00622
alpha (deg) | Cl | Cd | Cm | Cl/Cd
0 | 0.7395 | 0.00622 | -0.1595 | 118.8907
0.5 | 0.8117 | 0.00631 | -0.1598 | 128.6371
1 | 0.8838 | 0.00644 | -0.1599 | 137.236
1.5 | 0.9553 | 0.00665 | -0.1598 | 143.6541
2 | 1.0268 | 0.00689 | -0.1596 | 149.0276
2.5 | 1.0981 | 0.00716 | -0.1591 | 153.3659
3 | 1.1687 | 0.00752 | -0.1585 | 155.4122
3.5 | 1.2385 | 0.00796 | -0.1575 | 155.5905
4 | 1.3087 | 0.00839 | -0.1563 | 155.9833
4.5 | 1.3792 | 0.0088 | -0.1549 | 156.7273
5 | 1.4498 | 0.00922 | -0.1533 | 157.2451
5.5 | 1.5189 | 0.00976 | -0.1512 | 155.625
6 | 1.5891 | 0.01023 | -0.1489 | 155.3372
6.5 | 1.6593 | 0.01072 | -0.1462 | 154.7854
7 | 1.7294 | 0.01122 | -0.1432 | 154.1355
7.5 | 1.7968 | 0.01185 | -0.1395 | 151.6287
8 | 1.8588 | 0.01268 | -0.1346 | 146.5931
8.5 | 1.9162 | 0.01353 | -0.1287 | 141.626
9 | 1.9631 | 0.01449 | -0.121 | 135.4796
9.5 | 2.0137 | 0.01566 | -0.1141 | 128.5888
10 | 2.0672 | 0.01666 | -0.1076 | 124.0816
10.5 | 2.1139 | 0.01851 | -0.1006 | 114.2031
11 | 2.1598 | 0.02069 | -0.0937 | 104.3886
11.5 | 2.2022 | 0.02338 | -0.0871 | 94.1916
12 | 2.2388 | 0.02672 | -0.0805 | 83.7874
12.5 | 2.2669 | 0.03098 | -0.0743 | 73.173
13 | 2.2786 | 0.03667 | -0.0685 | 62.138
13.5 | 2.2685 | 0.0443 | -0.0639 | 51.2077
14 | 2.2398 | 0.05374 | -0.0611 | 41.6785
14.5 | 2.1992 | 0.06446 | -0.0601 | 34.1173
15 | 2.1514 | 0.07609 | -0.0607 | 28.2744
15.5 | 2.1008 | 0.08827 | -0.0626 | 23.7997
16 | 2.0502 | 0.10084 | -0.0658 | 20.3312
16.5 | 2.0018 | 0.11368 | -0.0703 | 17.6091
17 | 1.9538 | 0.12686 | -0.0762 | 15.4012
17.5 | 1.9097 | 0.14025 | -0.0835 | 13.6164
18 | 1.8678 | 0.1539 | -0.092 | 12.1365

## 113. Re 12M Mach 0.00 (1)
BIGFOIL.COM POLAR EXPORT
NM Retro 13
NM Retro 13 |  |  |  | Cl Max: | 1.905 | at alpha= | 13.5 | deg
JavaFoil+Calcfoil stall+Eppler ext transition |  |  |  | L/D Max: | 107.554 | at alpha= | 10 | deg
Re: | 12000000 |  |  | Cd Min: | 0.01101 | at alpha= | -3 | deg
Mach: | 0 |  |  | Cl=0 at alpha= | -5.1917 | deg
|  |  |  | @ Cl=0.1, Cd= | 0.011175
|  |  |  | @ Cl=0.4, Cd= | 0.011086
|  |  |  | @ Cl=0.6, Cd= | 0.011176
alpha (deg) | Cl | Cd | Cm | Cl/Cd
-20 | -0.647 | 0.15324 | -0.072 | -4.222
-19.5 | -0.66 | 0.14497 | -0.073 | -4.551
-19 | -0.671 | 0.13767 | -0.074 | -4.875
-18.5 | -0.681 | 0.13157 | -0.075 | -5.174
-18 | -0.69 | 0.12287 | -0.077 | -5.616
-17.5 | -0.697 | 0.11561 | -0.078 | -6.032
-17 | -0.703 | 0.10658 | -0.081 | -6.594
-16.5 | -0.704 | 0.09932 | -0.082 | -7.091
-16 | -0.704 | 0.09165 | -0.085 | -7.686
-15.5 | -0.702 | 0.08409 | -0.087 | -8.35
-15 | -0.689 | 0.08598 | -0.084 | -8.009
-14.5 | -0.681 | 0.07882 | -0.086 | -8.639
-14 | -0.686 | 0.05913 | -0.096 | -11.593
-13.5 | -0.676 | 0.0508 | -0.099 | -13.299
-13 | -0.677 | 0.03436 | -0.107 | -19.716
-12.5 | -0.66 | 0.02923 | -0.109 | -22.57
-12 | -0.611 | 0.0392 | -0.103 | -15.594
-11.5 | -0.613 | 0.02134 | -0.114 | -28.733
-11 | -0.59 | 0.01724 | -0.117 | -34.234
-10.5 | -0.576 | 0.01225 | -0.124 | -47.006
-10 | -0.531 | 0.01209 | -0.124 | -43.913
-9.5 | -0.483 | 0.01187 | -0.124 | -40.734
-9 | -0.433 | 0.01169 | -0.124 | -37.061
-8.5 | -0.381 | 0.01163 | -0.124 | -32.756
-8 | -0.327 | 0.01146 | -0.124 | -28.52
-7.5 | -0.271 | 0.01181 | -0.125 | -22.945
-7 | -0.214 | 0.01127 | -0.125 | -18.942
-6.5 | -0.155 | 0.01159 | -0.125 | -13.394
-6 | -0.096 | 0.0115 | -0.125 | -8.371
-5.5 | -0.037 | 0.01133 | -0.125 | -3.246
-5 | 0.023 | 0.01126 | -0.125 | 2.058
-4.5 | 0.083 | 0.01122 | -0.125 | 7.441
-4 | 0.144 | 0.01106 | -0.125 | 13.026
-3.5 | 0.205 | 0.01105 | -0.125 | 18.53
-3 | 0.266 | 0.01101 | -0.126 | 24.134
-2.5 | 0.327 | 0.0112 | -0.126 | 29.167
-2 | 0.387 | 0.01109 | -0.126 | 34.927
-1.5 | 0.448 | 0.01107 | -0.126 | 40.484
-1 | 0.509 | 0.01104 | -0.126 | 46.091
-0.5 | 0.569 | 0.01115 | -0.126 | 51.044
0 | 0.629 | 0.0112 | -0.126 | 56.211
0.5 | 0.69 | 0.01114 | -0.126 | 61.889
1 | 0.75 | 0.01144 | -0.126 | 65.531
1.5 | 0.809 | 0.01148 | -0.126 | 70.513
2 | 0.869 | 0.01158 | -0.126 | 75.078
2.5 | 0.928 | 0.01164 | -0.126 | 79.743
3 | 0.987 | 0.01209 | -0.126 | 81.683
3.5 | 1.046 | 0.01221 | -0.126 | 85.655
4 | 1.105 | 0.01261 | -0.126 | 87.588
4.5 | 1.163 | 0.0128 | -0.126 | 90.808
5 | 1.22 | 0.01299 | -0.126 | 93.919
5.5 | 1.277 | 0.01319 | -0.126 | 96.794
6 | 1.333 | 0.01336 | -0.126 | 99.721
6.5 | 1.388 | 0.01355 | -0.126 | 102.398
7 | 1.443 | 0.0142 | -0.126 | 101.608
7.5 | 1.496 | 0.01453 | -0.126 | 102.976
8 | 1.55 | 0.01483 | -0.126 | 104.522
8.5 | 1.601 | 0.01514 | -0.126 | 105.741
9 | 1.651 | 0.01548 | -0.126 | 106.654
9.5 | 1.699 | 0.01584 | -0.126 | 107.273
10 | 1.744 | 0.01622 | -0.126 | 107.554
10.5 | 1.788 | 0.01691 | -0.126 | 105.748
11 | 1.818 | 0.02155 | -0.125 | 84.327
11.5 | 1.846 | 0.0224 | -0.125 | 82.415
12 | 1.869 | 0.02331 | -0.124 | 80.174
12.5 | 1.886 | 0.02438 | -0.124 | 77.341
13 | 1.899 | 0.0252 | -0.123 | 75.375
13.5 | 1.905 | 0.02659 | -0.122 | 71.647
14 | 1.904 | 0.02821 | -0.122 | 67.5
14.5 | 1.897 | 0.03004 | -0.121 | 63.144
15 | 1.878 | 0.03338 | -0.12 | 56.273
15.5 | 1.866 | 0.03454 | -0.119 | 54.034
16 | 1.834 | 0.03955 | -0.117 | 46.383
16.5 | 1.805 | 0.04343 | -0.116 | 41.555
17 | 1.771 | 0.04773 | -0.115 | 37.113
17.5 | 1.734 | 0.05261 | -0.114 | 32.963
18 | 1.691 | 0.05911 | -0.112 | 28.615
18.5 | 1.642 | 0.06723 | -0.11 | 24.427

## 114. Re 12M Mach 0.00 (2)
BIGFOIL.COM POLAR EXPORT
NM Retro 13
NM Retro 13 |  |  |  | Cl Max: | 2.2478 | at alpha= | 19 | deg
XFOIL ncrit=9 |  |  |  | L/D Max: | 162.37 | at alpha= | 8.5 | deg
Re: | 12000000 |  |  | Cd Min: | 0.05229 | at alpha= | 20 | deg
Mach: | 0 |  |  | Cl=0 at alpha= | -5.1866 | deg
|  |  |  | @ Cl=0.1, Cd= | 0.0058785
|  |  |  | @ Cl=0.4, Cd= | 0.0057745
|  |  |  | @ Cl=0.6, Cd= | 0.0058524
alpha (deg) | Cl | Cd | Cm | Cl/Cd
-20 | -1.5217 | 0.04894 | -0.0814 | -31.0932
-19.5 | -1.5794 | 0.03473 | -0.0929 | -45.4765
-19 | -1.5791 | 0.02514 | -0.1058 | -62.8123
-18.5 | -1.5318 | 0.02066 | -0.1151 | -74.1433
-18 | -1.4843 | 0.01886 | -0.1171 | -78.701
-17.5 | -1.4344 | 0.01742 | -0.1184 | -82.3421
-17 | -1.3836 | 0.016 | -0.1196 | -86.475
-16.5 | -1.3311 | 0.01473 | -0.1206 | -90.3666
-16 | -1.2728 | 0.01369 | -0.1223 | -92.973
-15.5 | -1.2127 | 0.01276 | -0.124 | -95.0392
-15 | -1.1583 | 0.01183 | -0.1245 | -97.9121
-14.5 | -1.1037 | 0.01116 | -0.1246 | -98.8978
-14 | -1.0485 | 0.01041 | -0.1249 | -100.7205
-13.5 | -0.9915 | 0.00991 | -0.1252 | -100.0505
-13 | -0.9337 | 0.00937 | -0.1257 | -99.6478
-12.5 | -0.8755 | 0.00891 | -0.1262 | -98.2604
-12 | -0.8168 | 0.00857 | -0.1267 | -95.3092
-11.5 | -0.7577 | 0.00819 | -0.1272 | -92.5153
-11 | -0.6984 | 0.00784 | -0.1277 | -89.0816
-10.5 | -0.6389 | 0.00758 | -0.1282 | -84.2876
-10 | -0.5792 | 0.00733 | -0.1287 | -79.0177
-9.5 | -0.5193 | 0.00705 | -0.1293 | -73.6596
-9 | -0.4592 | 0.00684 | -0.1298 | -67.1345
-8.5 | -0.3992 | 0.00667 | -0.1303 | -59.8501
-8 | -0.339 | 0.00649 | -0.1309 | -52.2342
-7.5 | -0.2788 | 0.00636 | -0.1314 | -43.8365
-7 | -0.2187 | 0.00626 | -0.1319 | -34.9361
-6.5 | -0.1583 | 0.00613 | -0.1324 | -25.8238
-6 | -0.0981 | 0.00605 | -0.133 | -16.2149
-5.5 | -0.0378 | 0.006 | -0.1334 | -6.3
-5 | 0.0225 | 0.00592 | -0.1339 | 3.8007
-4.5 | 0.0827 | 0.00589 | -0.1344 | 14.0407
-4 | 0.1429 | 0.00585 | -0.1349 | 24.4274
-3.5 | 0.2032 | 0.0058 | -0.1354 | 35.0345
-3 | 0.2634 | 0.00577 | -0.136 | 45.6499
-2.5 | 0.3236 | 0.00574 | -0.1365 | 56.3763
-2 | 0.3834 | 0.00578 | -0.1369 | 66.3322
-1.5 | 0.4435 | 0.00576 | -0.1375 | 76.9965
-1 | 0.5034 | 0.00577 | -0.138 | 87.2444
-0.5 | 0.5629 | 0.00584 | -0.1384 | 96.387
0 | 0.6226 | 0.00586 | -0.1389 | 106.2457
0.5 | 0.6819 | 0.00594 | -0.1394 | 114.798
1 | 0.7412 | 0.00599 | -0.1399 | 123.7396
1.5 | 0.8002 | 0.00611 | -0.1402 | 130.9656
2 | 0.8588 | 0.00624 | -0.1405 | 137.6282
2.5 | 0.917 | 0.00644 | -0.1407 | 142.3913
3 | 0.9745 | 0.0067 | -0.1409 | 145.4478
3.5 | 1.0321 | 0.00693 | -0.141 | 148.9322
4 | 1.0895 | 0.00717 | -0.1411 | 151.9526
4.5 | 1.1463 | 0.00744 | -0.1412 | 154.0726
5 | 1.203 | 0.0077 | -0.1412 | 156.2338
5.5 | 1.2595 | 0.00796 | -0.1412 | 158.2286
6 | 1.3154 | 0.00825 | -0.1411 | 159.4424
6.5 | 1.3709 | 0.00856 | -0.141 | 160.1519
7 | 1.4261 | 0.00887 | -0.1408 | 160.7779
7.5 | 1.4811 | 0.00916 | -0.1406 | 161.6921
8 | 1.5356 | 0.00946 | -0.1403 | 162.3256
8.5 | 1.5896 | 0.00979 | -0.14 | 162.3698
9 | 1.642 | 0.01022 | -0.1394 | 160.6654
9.5 | 1.6936 | 0.01069 | -0.1387 | 158.4284
10 | 1.7436 | 0.01081 | -0.1378 | 161.2951
10.5 | 1.7945 | 0.01125 | -0.137 | 159.5111
11 | 1.8447 | 0.0117 | -0.1361 | 157.6667
11.5 | 1.8927 | 0.01228 | -0.1348 | 154.1287
12 | 1.9404 | 0.0128 | -0.1336 | 151.5938
12.5 | 1.9852 | 0.01346 | -0.1318 | 147.4889
13 | 2.0265 | 0.01427 | -0.1295 | 142.0112
13.5 | 2.0648 | 0.01511 | -0.1268 | 136.6512
14 | 2.0983 | 0.01596 | -0.1231 | 131.4724
14.5 | 2.1248 | 0.01688 | -0.1182 | 125.8768
15 | 2.1454 | 0.01815 | -0.1128 | 118.2039
15.5 | 2.1687 | 0.0195 | -0.1083 | 111.2154
16 | 2.1874 | 0.02128 | -0.1037 | 102.7914
16.5 | 2.2057 | 0.02327 | -0.0995 | 94.7873
17 | 2.2218 | 0.02561 | -0.0956 | 86.7552
17.5 | 2.2341 | 0.02841 | -0.0919 | 78.6378
18 | 2.243 | 0.03173 | -0.0886 | 70.6902
18.5 | 2.2476 | 0.03562 | -0.0856 | 63.0994
19 | 2.2478 | 0.04027 | -0.083 | 55.8182
19.5 | 2.243 | 0.04574 | -0.0811 | 49.038
20 | 2.2323 | 0.05229 | -0.0798 | 42.6908

## 115. Re 12M Mach 0.10 (1)
BIGFOIL.COM POLAR EXPORT
NM Retro 13
NM Retro 13 |  |  |  | Cl Max: | 1.9 | at alpha= | 13.5 | deg
JavaFoil+Calcfoil stall+Eppler ext transition |  |  |  | L/D Max: | 107.106 | at alpha= | 10 | deg
Re: | 12000000 |  |  | Cd Min: | 0.01101 | at alpha= | -3 | deg
Mach: | 0.1 |  |  | Cl=0 at alpha= | -5.1917 | deg
|  |  |  | @ Cl=0.1, Cd= | 0.011185
|  |  |  | @ Cl=0.4, Cd= | 0.011097
|  |  |  | @ Cl=0.6, Cd= | 0.011192
alpha (deg) | Cl | Cd | Cm | Cl/Cd
-20 | -0.603 | 0.15798 | -0.071 | -3.816
-19.5 | -0.618 | 0.14973 | -0.072 | -4.131
-19 | -0.633 | 0.14148 | -0.073 | -4.476
-18.5 | -0.646 | 0.13411 | -0.074 | -4.82
-18 | -0.658 | 0.12753 | -0.075 | -5.158
-17.5 | -0.669 | 0.11844 | -0.077 | -5.645
-17 | -0.676 | 0.11023 | -0.079 | -6.136
-16.5 | -0.681 | 0.10258 | -0.081 | -6.638
-16 | -0.683 | 0.09583 | -0.083 | -7.123
-15.5 | -0.683 | 0.08844 | -0.085 | -7.719
-15 | -0.681 | 0.08063 | -0.088 | -8.443
-14.5 | -0.667 | 0.08217 | -0.085 | -8.117
-14 | -0.659 | 0.07472 | -0.088 | -8.817
-13.5 | -0.664 | 0.05435 | -0.098 | -12.216
-13 | -0.668 | 0.03686 | -0.106 | -18.113
-12.5 | -0.653 | 0.03083 | -0.109 | -21.176
-12 | -0.605 | 0.04156 | -0.103 | -14.562
-11.5 | -0.608 | 0.02263 | -0.114 | -26.878
-11 | -0.584 | 0.01798 | -0.117 | -32.499
-10.5 | -0.576 | 0.01229 | -0.124 | -46.852
-10 | -0.532 | 0.01213 | -0.124 | -43.804
-9.5 | -0.484 | 0.01191 | -0.125 | -40.662
-9 | -0.434 | 0.01172 | -0.125 | -37.085
-8.5 | -0.382 | 0.01166 | -0.125 | -32.8
-8 | -0.328 | 0.0115 | -0.125 | -28.544
-7.5 | -0.272 | 0.01183 | -0.125 | -22.986
-7 | -0.214 | 0.01129 | -0.125 | -18.992
-6.5 | -0.156 | 0.01121 | -0.125 | -13.913
-6 | -0.097 | 0.01152 | -0.126 | -8.399
-5.5 | -0.037 | 0.01134 | -0.126 | -3.258
-5 | 0.023 | 0.01127 | -0.126 | 2.066
-4.5 | 0.084 | 0.01123 | -0.126 | 7.471
-4 | 0.145 | 0.01106 | -0.126 | 13.083
-3.5 | 0.206 | 0.01106 | -0.126 | 18.612
-3 | 0.267 | 0.01101 | -0.126 | 24.24
-2.5 | 0.328 | 0.01121 | -0.126 | 29.272
-2 | 0.389 | 0.0111 | -0.126 | 35.084
-1.5 | 0.451 | 0.01108 | -0.126 | 40.664
-1 | 0.511 | 0.01105 | -0.127 | 46.294
-0.5 | 0.572 | 0.01116 | -0.127 | 51.266
0 | 0.633 | 0.01123 | -0.127 | 56.349
0.5 | 0.693 | 0.01115 | -0.127 | 62.147
1 | 0.753 | 0.01145 | -0.127 | 65.784
1.5 | 0.814 | 0.0115 | -0.127 | 70.768
2 | 0.873 | 0.01159 | -0.127 | 75.346
2.5 | 0.933 | 0.01166 | -0.127 | 80.014
3 | 0.992 | 0.01211 | -0.127 | 81.946
3.5 | 1.051 | 0.01224 | -0.127 | 85.912
4 | 1.11 | 0.01263 | -0.127 | 87.895
4.5 | 1.168 | 0.01284 | -0.127 | 91.025
5 | 1.226 | 0.01303 | -0.127 | 94.101
5.5 | 1.283 | 0.01323 | -0.127 | 96.972
6 | 1.339 | 0.01341 | -0.127 | 99.82
6.5 | 1.394 | 0.0136 | -0.127 | 102.494
7 | 1.449 | 0.01427 | -0.127 | 101.576
7.5 | 1.503 | 0.0146 | -0.127 | 102.966
8 | 1.556 | 0.0149 | -0.127 | 104.461
8.5 | 1.608 | 0.01523 | -0.127 | 105.583
9 | 1.658 | 0.01557 | -0.127 | 106.449
9.5 | 1.705 | 0.01595 | -0.127 | 106.937
10 | 1.751 | 0.01635 | -0.127 | 107.106
10.5 | 1.785 | 0.02101 | -0.126 | 84.973
11 | 1.821 | 0.0218 | -0.126 | 83.529
11.5 | 1.849 | 0.0227 | -0.125 | 81.421
12 | 1.87 | 0.02366 | -0.125 | 79.051
12.5 | 1.885 | 0.02479 | -0.124 | 76.045
13 | 1.896 | 0.0257 | -0.123 | 73.783
13.5 | 1.9 | 0.02719 | -0.123 | 69.885
14 | 1.896 | 0.02885 | -0.122 | 65.74
14.5 | 1.88 | 0.03198 | -0.121 | 58.77
15 | 1.862 | 0.03453 | -0.12 | 53.928
15.5 | 1.839 | 0.03757 | -0.119 | 48.952
16 | 1.808 | 0.04142 | -0.117 | 43.651
16.5 | 1.773 | 0.04573 | -0.116 | 38.781
17 | 1.734 | 0.05101 | -0.115 | 33.985
17.5 | 1.69 | 0.05688 | -0.113 | 29.709
18 | 1.644 | 0.06339 | -0.111 | 25.929
18.5 | 1.591 | 0.07166 | -0.109 | 22.202

## 116. Re 12M Mach 0.10 (2)
BIGFOIL.COM POLAR EXPORT
NM Retro 13
NM Retro 13 |  |  |  | Cl Max: | 2.2438 | at alpha= | 18 | deg
XFOIL ncrit=9 |  |  |  | L/D Max: | 162.363 | at alpha= | 8.5 | deg
Re: | 12000000 |  |  | Cd Min: | 0.0838 | at alpha= | -20 | deg
Mach: | 0.1 |  |  | Cl=0 at alpha= | -5.1809 | deg
|  |  |  | @ Cl=0.1, Cd= | 0.0058885
|  |  |  | @ Cl=0.4, Cd= | 0.0057852
|  |  |  | @ Cl=0.6, Cd= | 0.0058569
alpha (deg) | Cl | Cd | Cm | Cl/Cd
-20 | -1.2956 | 0.0838 | -0.058 | -15.4606
-19.5 | -1.4626 | 0.05365 | -0.0802 | -27.2619
-19 | -1.5359 | 0.0374 | -0.0933 | -41.0668
-18.5 | -1.5502 | 0.02632 | -0.1067 | -58.8982
-18 | -1.5028 | 0.02074 | -0.1182 | -72.459
-17.5 | -1.4539 | 0.01874 | -0.1203 | -77.5827
-17 | -1.4023 | 0.01726 | -0.1215 | -81.2457
-16.5 | -1.3496 | 0.01588 | -0.1224 | -84.9874
-16 | -1.2909 | 0.01448 | -0.1243 | -89.1506
-15.5 | -1.2298 | 0.01337 | -0.1261 | -91.982
-15 | -1.174 | 0.01247 | -0.1264 | -94.146
-14.5 | -1.1189 | 0.01153 | -0.1266 | -97.0425
-14 | -1.0625 | 0.01083 | -0.1267 | -98.1071
-13.5 | -1.0047 | 0.01013 | -0.127 | -99.1807
-13 | -0.9459 | 0.00964 | -0.1273 | -98.1224
-12.5 | -0.8866 | 0.00908 | -0.1278 | -97.6432
-12 | -0.827 | 0.00869 | -0.1282 | -95.1669
-11.5 | -0.767 | 0.00833 | -0.1286 | -92.0768
-11 | -0.7068 | 0.00794 | -0.129 | -89.0176
-10.5 | -0.6464 | 0.00765 | -0.1295 | -84.4967
-10 | -0.5859 | 0.0074 | -0.1299 | -79.1757
-9.5 | -0.5252 | 0.00711 | -0.1304 | -73.8678
-9 | -0.4644 | 0.00688 | -0.1309 | -67.5
-8.5 | -0.4037 | 0.00672 | -0.1313 | -60.0744
-8 | -0.3429 | 0.00653 | -0.1318 | -52.5115
-7.5 | -0.282 | 0.00638 | -0.1323 | -44.2006
-7 | -0.2213 | 0.00629 | -0.1327 | -35.1828
-6.5 | -0.1604 | 0.00615 | -0.1333 | -26.0813
-6 | -0.0996 | 0.00607 | -0.1338 | -16.4086
-5.5 | -0.0388 | 0.00601 | -0.1342 | -6.4559
-5 | 0.022 | 0.00593 | -0.1347 | 3.7099
-4.5 | 0.0826 | 0.0059 | -0.1352 | 14
-4 | 0.1433 | 0.00586 | -0.1356 | 24.4539
-3.5 | 0.204 | 0.00581 | -0.1361 | 35.1119
-3 | 0.2646 | 0.00578 | -0.1367 | 45.7785
-2.5 | 0.3253 | 0.00575 | -0.1372 | 56.5739
-2 | 0.3855 | 0.00579 | -0.1376 | 66.5803
-1.5 | 0.446 | 0.00577 | -0.1382 | 77.2964
-1 | 0.5063 | 0.00578 | -0.1386 | 87.5952
-0.5 | 0.5662 | 0.00584 | -0.1391 | 96.9521
0 | 0.6263 | 0.00587 | -0.1396 | 106.6951
0.5 | 0.686 | 0.00594 | -0.1401 | 115.4882
1 | 0.7458 | 0.006 | -0.1405 | 124.3
1.5 | 0.8051 | 0.00612 | -0.1409 | 131.5523
2 | 0.8641 | 0.00626 | -0.1412 | 138.0351
2.5 | 0.9227 | 0.00645 | -0.1414 | 143.0543
3 | 0.9806 | 0.00673 | -0.1415 | 145.7058
3.5 | 1.0387 | 0.00695 | -0.1416 | 149.4532
4 | 1.0965 | 0.00719 | -0.1417 | 152.5035
4.5 | 1.1537 | 0.00748 | -0.1417 | 154.238
5 | 1.2109 | 0.00774 | -0.1417 | 156.447
5.5 | 1.2679 | 0.00799 | -0.1417 | 158.6859
6 | 1.3242 | 0.00829 | -0.1415 | 159.7346
6.5 | 1.3801 | 0.00862 | -0.1413 | 160.1044
7 | 1.4358 | 0.00893 | -0.1411 | 160.7839
7.5 | 1.4914 | 0.00921 | -0.1408 | 161.9327
8 | 1.5463 | 0.00954 | -0.1405 | 162.086
8.5 | 1.6009 | 0.00986 | -0.1401 | 162.3631
9 | 1.6538 | 0.01032 | -0.1394 | 160.2519
9.5 | 1.7058 | 0.01079 | -0.1386 | 158.0908
10 | 1.756 | 0.01094 | -0.1375 | 160.5119
10.5 | 1.8077 | 0.01137 | -0.1367 | 158.9886
11 | 1.8581 | 0.01186 | -0.1356 | 156.6695
11.5 | 1.9067 | 0.01243 | -0.1342 | 153.395
12 | 1.9541 | 0.01301 | -0.1327 | 150.1998
12.5 | 1.9993 | 0.01367 | -0.1308 | 146.2546
13 | 2.0402 | 0.01451 | -0.1282 | 140.6065
13.5 | 2.0769 | 0.01539 | -0.1248 | 134.9513
14 | 2.1075 | 0.01634 | -0.1204 | 128.978
14.5 | 2.1313 | 0.01736 | -0.1149 | 122.7707
15 | 2.1527 | 0.01876 | -0.1097 | 114.7495
15.5 | 2.1755 | 0.0203 | -0.1052 | 107.1675
16 | 2.1943 | 0.02224 | -0.1006 | 98.6646
16.5 | 2.2099 | 0.02458 | -0.0963 | 89.9064
17 | 2.2262 | 0.02711 | -0.0926 | 82.1173
17.5 | 2.2349 | 0.03041 | -0.0888 | 73.4923
18 | 2.2438 | 0.03395 | -0.0857 | 66.0913
18.5 | 2.2423 | 0.03871 | -0.0828 | 57.9256
19 | 2.2415 | 0.04378 | -0.0807 | 51.1992
19.5 | 2.2301 | 0.05031 | -0.079 | 44.3272
20 | 2.2171 | 0.05742 | -0.0782 | 38.612

## 117. Re 12M Mach 0.25 (1)
BIGFOIL.COM POLAR EXPORT
NM Retro 13
NM Retro 13 |  |  |  | Cl Max: | 1.869 | at alpha= | 12.5 | deg
JavaFoil+Calcfoil stall+Eppler ext transition |  |  |  | L/D Max: | 104.829 | at alpha= | 9 | deg
Re: | 12000000 |  |  | Cd Min: | 0.01105 | at alpha= | -3 | deg
Mach: | 0.25 |  |  | Cl=0 at alpha= | -5.1936 | deg
|  |  |  | @ Cl=0.1, Cd= | 0.011201
|  |  |  | @ Cl=0.4, Cd= | 0.01114
|  |  |  | @ Cl=0.6, Cd= | 0.011288
alpha (deg) | Cl | Cd | Cm | Cl/Cd
-17 | -0.453 | 0.13258 | -0.07 | -3.417
-16.5 | -0.484 | 0.12436 | -0.071 | -3.888
-16 | -0.51 | 0.11569 | -0.073 | -4.411
-15.5 | -0.534 | 0.1062 | -0.076 | -5.026
-15 | -0.552 | 0.09906 | -0.078 | -5.57
-14.5 | -0.565 | 0.09268 | -0.08 | -6.092
-14 | -0.574 | 0.08468 | -0.083 | -6.78
-13.5 | -0.578 | 0.07753 | -0.086 | -7.454
-13 | -0.579 | 0.06833 | -0.091 | -8.479
-12.5 | -0.578 | 0.05743 | -0.097 | -10.073
-12 | -0.589 | 0.03622 | -0.109 | -16.276
-11.5 | -0.546 | 0.05019 | -0.099 | -10.874
-11 | -0.53 | 0.04082 | -0.104 | -12.99
-10.5 | -0.509 | 0.03332 | -0.109 | -15.268
-10 | -0.511 | 0.0167 | -0.122 | -30.586
-9.5 | -0.488 | 0.01217 | -0.128 | -40.077
-9 | -0.44 | 0.01191 | -0.128 | -36.909
-8.5 | -0.388 | 0.01183 | -0.128 | -32.834
-8 | -0.334 | 0.01224 | -0.129 | -27.334
-7.5 | -0.278 | 0.01153 | -0.129 | -24.1
-7 | -0.219 | 0.01179 | -0.129 | -18.598
-6.5 | -0.16 | 0.01136 | -0.129 | -14.056
-6 | -0.099 | 0.01117 | -0.129 | -8.878
-5.5 | -0.038 | 0.01146 | -0.129 | -3.307
-5 | 0.024 | 0.01132 | -0.129 | 2.11
-4.5 | 0.086 | 0.01123 | -0.129 | 7.67
-4 | 0.149 | 0.0111 | -0.13 | 13.393
-3.5 | 0.211 | 0.01111 | -0.13 | 19.019
-3 | 0.274 | 0.01105 | -0.13 | 24.81
-2.5 | 0.337 | 0.01121 | -0.13 | 30.069
-2 | 0.4 | 0.01114 | -0.13 | 35.929
-1.5 | 0.463 | 0.01113 | -0.13 | 41.607
-1 | 0.525 | 0.01108 | -0.13 | 47.403
-0.5 | 0.588 | 0.01129 | -0.13 | 52.074
0 | 0.65 | 0.01128 | -0.13 | 57.639
0.5 | 0.712 | 0.01121 | -0.13 | 63.513
1 | 0.774 | 0.0115 | -0.13 | 67.292
1.5 | 0.836 | 0.0116 | -0.13 | 72.029
2 | 0.897 | 0.01168 | -0.13 | 76.843
2.5 | 0.958 | 0.01212 | -0.13 | 79.1
3 | 1.019 | 0.01223 | -0.13 | 83.356
3.5 | 1.08 | 0.01237 | -0.13 | 87.247
4 | 1.14 | 0.01283 | -0.13 | 88.856
4.5 | 1.199 | 0.01303 | -0.13 | 92.067
5 | 1.258 | 0.01323 | -0.13 | 95.08
5.5 | 1.316 | 0.01345 | -0.131 | 97.838
6 | 1.373 | 0.01366 | -0.13 | 100.485
6.5 | 1.429 | 0.0139 | -0.13 | 102.86
7 | 1.485 | 0.01464 | -0.13 | 101.404
7.5 | 1.539 | 0.01498 | -0.13 | 102.729
8 | 1.593 | 0.01536 | -0.13 | 103.702
8.5 | 1.644 | 0.01572 | -0.13 | 104.593
9 | 1.693 | 0.01615 | -0.13 | 104.829
9.5 | 1.739 | 0.01662 | -0.13 | 104.694
10 | 1.783 | 0.0171 | -0.13 | 104.237
10.5 | 1.806 | 0.02243 | -0.129 | 80.512
11 | 1.837 | 0.02346 | -0.128 | 78.285
11.5 | 1.856 | 0.02466 | -0.128 | 75.252
12 | 1.866 | 0.02601 | -0.127 | 71.745
12.5 | 1.869 | 0.02762 | -0.126 | 67.663
13 | 1.864 | 0.02915 | -0.125 | 63.928
13.5 | 1.842 | 0.03259 | -0.124 | 56.515
14 | 1.812 | 0.03568 | -0.123 | 50.792
14.5 | 1.774 | 0.03929 | -0.121 | 45.152
15 | 1.734 | 0.0413 | -0.121 | 41.984
15.5 | 1.667 | 0.04911 | -0.118 | 33.933
16 | 1.596 | 0.0568 | -0.116 | 28.099
16.5 | 1.522 | 0.06455 | -0.114 | 23.575
17 | 1.436 | 0.07593 | -0.111 | 18.917
17.5 | 1.352 | 0.0862 | -0.108 | 15.68

## 118. Re 12M Mach 0.25 (2)
BIGFOIL.COM POLAR EXPORT
NM Retro 13
NM Retro 13 |  |  |  | Cl Max: | 2.2331 | at alpha= | 16.5 | deg
XFOIL ncrit=9 |  |  |  | L/D Max: | 162.178 | at alpha= | 7.5 | deg
Re: | 12000000 |  |  | Cd Min: | 0.1981 | at alpha= | -20 | deg
Mach: | 0.25 |  |  | Cl=0 at alpha= | -5.148 | deg
|  |  |  | @ Cl=0.1, Cd= | 0.0059359
|  |  |  | @ Cl=0.4, Cd= | 0.0058191
|  |  |  | @ Cl=0.6, Cd= | 0.0058898
alpha (deg) | Cl | Cd | Cm | Cl/Cd
-20 | -0.7275 | 0.1981 | 0.0137 | -3.6724
-19.5 | -0.7171 | 0.19022 | 0.0087 | -3.7698
-19 | -0.7192 | 0.17937 | 0.002 | -4.0096
-18.5 | -0.7271 | 0.16756 | -0.0052 | -4.3393
-18 | -0.7978 | 0.14392 | -0.0202 | -5.5434
-17.5 | -1.084 | 0.09053 | -0.0593 | -11.9739
-17 | -1.2957 | 0.0559 | -0.0879 | -23.1789
-16.5 | -1.3881 | 0.03774 | -0.1041 | -36.7806
-16 | -1.3948 | 0.024 | -0.125 | -58.1167
-15 | -1.2663 | 0.0167 | -0.1372 | -75.8263
-14.5 | -1.2062 | 0.01512 | -0.1372 | -79.7751
-14 | -1.1457 | 0.01356 | -0.1372 | -84.4912
-13.5 | -1.0823 | 0.01237 | -0.137 | -87.4939
-13 | -1.0179 | 0.01126 | -0.137 | -90.3996
-12.5 | -0.9527 | 0.01038 | -0.1369 | -91.7823
-12 | -0.8873 | 0.00968 | -0.1368 | -91.6632
-11.5 | -0.8217 | 0.00905 | -0.1368 | -90.7956
-11 | -0.756 | 0.0086 | -0.1366 | -87.907
-10.5 | -0.6904 | 0.00816 | -0.1366 | -84.6078
-10 | -0.625 | 0.00778 | -0.1366 | -80.3342
-9.5 | -0.5598 | 0.00749 | -0.1366 | -74.7397
-9 | -0.4946 | 0.00716 | -0.1368 | -69.0782
-8.5 | -0.4297 | 0.00692 | -0.1369 | -62.0954
-8 | -0.3652 | 0.00675 | -0.1371 | -54.1037
-7.5 | -0.3006 | 0.00652 | -0.1374 | -46.1043
-7 | -0.2364 | 0.0064 | -0.1376 | -36.9375
-6.5 | -0.1724 | 0.00628 | -0.1379 | -27.4522
-6 | -0.1085 | 0.00616 | -0.1382 | -17.6136
-5.5 | -0.0447 | 0.00607 | -0.1385 | -7.3641
-5 | 0.0188 | 0.006 | -0.1389 | 3.1333
-4.5 | 0.0822 | 0.00595 | -0.1393 | 13.8151
-4 | 0.1455 | 0.0059 | -0.1397 | 24.661
-3.5 | 0.2087 | 0.00584 | -0.1401 | 35.7363
-3 | 0.2716 | 0.00584 | -0.1405 | 46.5068
-2.5 | 0.3347 | 0.00579 | -0.141 | 57.8066
-2 | 0.3973 | 0.00582 | -0.1415 | 68.2646
-1.5 | 0.46 | 0.0058 | -0.142 | 79.3103
-1 | 0.5225 | 0.00583 | -0.1424 | 89.6226
-0.5 | 0.5847 | 0.00588 | -0.1429 | 99.4388
0 | 0.647 | 0.00592 | -0.1434 | 109.2905
0.5 | 0.709 | 0.00599 | -0.1438 | 118.3639
1 | 0.7709 | 0.00607 | -0.1442 | 127.0016
1.5 | 0.8323 | 0.00622 | -0.1445 | 133.8103
2 | 0.8936 | 0.00636 | -0.1447 | 140.5031
2.5 | 0.9548 | 0.00653 | -0.1449 | 146.2175
3 | 1.0148 | 0.00685 | -0.1449 | 148.146
3.5 | 1.0753 | 0.00707 | -0.1449 | 152.0934
4 | 1.1352 | 0.00737 | -0.1448 | 154.0299
4.5 | 1.1946 | 0.0077 | -0.1446 | 155.1429
5 | 1.2544 | 0.00797 | -0.1444 | 157.3902
5.5 | 1.3141 | 0.00823 | -0.1441 | 159.6719
6 | 1.3729 | 0.00858 | -0.1437 | 160.0117
6.5 | 1.4317 | 0.00891 | -0.1432 | 160.6846
7 | 1.49 | 0.00926 | -0.1426 | 160.9071
7.5 | 1.5488 | 0.00955 | -0.142 | 162.178
8 | 1.606 | 0.00997 | -0.1412 | 161.0832
8.5 | 1.6627 | 0.0104 | -0.1402 | 159.875
9 | 1.7174 | 0.01096 | -0.1388 | 156.6971
9.5 | 1.7726 | 0.01144 | -0.1375 | 154.9476
10 | 1.8281 | 0.01178 | -0.1362 | 155.1868
10.5 | 1.8798 | 0.01212 | -0.1341 | 155.099
11 | 1.9309 | 0.01277 | -0.1318 | 151.206
11.5 | 1.9823 | 0.01334 | -0.1296 | 148.5982
12 | 2.0275 | 0.01418 | -0.1264 | 142.9831
12.5 | 2.0677 | 0.01506 | -0.1223 | 137.2975
13 | 2.0984 | 0.01609 | -0.1165 | 130.4164
13.5 | 2.1226 | 0.01745 | -0.1102 | 121.639
14 | 2.148 | 0.01904 | -0.1046 | 112.8151
14.5 | 2.1708 | 0.02099 | -0.0993 | 103.4207
15 | 2.1941 | 0.02314 | -0.0946 | 94.8185
15.5 | 2.21 | 0.02601 | -0.0898 | 84.9673
16 | 2.2239 | 0.0293 | -0.0856 | 75.901
16.5 | 2.2331 | 0.03325 | -0.0818 | 67.1609
17 | 2.2322 | 0.03837 | -0.0784 | 58.1757
17.5 | 2.233 | 0.04377 | -0.0759 | 51.0167
18 | 2.2193 | 0.05095 | -0.0741 | 43.5584
18.5 | 2.2005 | 0.05911 | -0.0733 | 37.2272
19 | 2.1734 | 0.06853 | -0.0733 | 31.7146
19.5 | 2.1337 | 0.07974 | -0.0745 | 26.7582
20 | 2.0928 | 0.09156 | -0.0767 | 22.8571

## 119. Re 12M Mach 0.50 (1)
BIGFOIL.COM POLAR EXPORT
NM Retro 13
NM Retro 13 |  |  |  | Cl Max: | 1.74 | at alpha= | 9 | deg
JavaFoil+Calcfoil stall+Eppler ext transition |  |  |  | L/D Max: | 100.375 | at alpha= | 6 | deg
Re: | 12000000 |  |  | Cd Min: | 0.01122 | at alpha= | -3.5 | deg
Mach: | 0.5 |  |  | Cl=0 at alpha= | -5.1912 | deg
|  |  |  | @ Cl=0.1, Cd= | 0.011513
|  |  |  | @ Cl=0.4, Cd= | 0.011366
|  |  |  | @ Cl=0.6, Cd= | 0.01133
alpha (deg) | Cl | Cd | Cm | Cl/Cd
-20 | -0.838 | 0.15477 | -0.088 | -5.412
-19.5 | -0.806 | 0.1644 | -0.084 | -4.903
-19 | -0.781 | 0.14492 | -0.087 | -5.391
-18.5 | -0.758 | 0.12969 | -0.091 | -5.842
-18 | -0.721 | 0.14254 | -0.082 | -5.061
-17.5 | -0.699 | 0.12207 | -0.088 | -5.729
-17 | -0.678 | 0.10658 | -0.095 | -6.364
-16.5 | -0.637 | 0.11925 | -0.08 | -5.344
-16 | -0.616 | 0.10319 | -0.09 | -5.972
-15.5 | -0.583 | 0.10838 | -0.083 | -5.38
-15 | -0.56 | 0.09525 | -0.09 | -5.883
-14.5 | -0.529 | 0.09748 | -0.086 | -5.425
-14 | -0.512 | 0.07701 | -0.1 | -6.654
-13.5 | -0.474 | 0.08651 | -0.089 | -5.482
-13 | -0.454 | 0.07227 | -0.099 | -6.276
-12.5 | -0.438 | 0.05366 | -0.111 | -8.165
-12 | -0.393 | 0.07022 | -0.095 | -5.591
-11.5 | -0.361 | 0.07147 | -0.09 | -5.05
-11 | -0.336 | 0.06257 | -0.097 | -5.372
-10.5 | -0.304 | 0.06453 | -0.09 | -4.713
-10 | -0.273 | 0.06628 | -0.082 | -4.116
-9.5 | -0.246 | 0.06166 | -0.086 | -3.982
-9 | -0.217 | 0.05906 | -0.086 | -3.677
-8.5 | -0.29 | 0.05774 | -0.085 | -5.03
-8 | -0.313 | 0.0203 | -0.131 | -15.406
-7.5 | -0.26 | 0.02744 | -0.123 | -9.474
-7 | -0.235 | 0.01201 | -0.144 | -19.568
-6.5 | -0.173 | 0.01184 | -0.144 | -14.651
-6 | -0.109 | 0.01207 | -0.144 | -9.002
-5.5 | -0.042 | 0.01142 | -0.144 | -3.659
-5 | 0.026 | 0.01162 | -0.145 | 2.275
-4.5 | 0.096 | 0.01153 | -0.145 | 8.291
-4 | 0.165 | 0.01123 | -0.145 | 14.733
-3.5 | 0.236 | 0.01122 | -0.145 | 20.995
-3 | 0.306 | 0.01143 | -0.145 | 26.767
-2.5 | 0.376 | 0.01141 | -0.145 | 32.987
-2 | 0.447 | 0.01128 | -0.145 | 39.631
-1.5 | 0.517 | 0.01132 | -0.145 | 45.71
-1 | 0.587 | 0.01128 | -0.145 | 52.016
-0.5 | 0.657 | 0.01155 | -0.145 | 56.86
0 | 0.726 | 0.01153 | -0.146 | 62.975
0.5 | 0.795 | 0.0117 | -0.146 | 67.956
1 | 0.864 | 0.01189 | -0.146 | 72.703
1.5 | 0.933 | 0.01198 | -0.146 | 77.866
2 | 1.001 | 0.01211 | -0.146 | 82.649
2.5 | 1.068 | 0.01268 | -0.146 | 84.277
3 | 1.135 | 0.01286 | -0.146 | 88.306
3.5 | 1.202 | 0.01346 | -0.146 | 89.259
4 | 1.267 | 0.01373 | -0.146 | 92.32
4.5 | 1.332 | 0.01402 | -0.146 | 95.044
5 | 1.395 | 0.01433 | -0.146 | 97.342
5.5 | 1.455 | 0.0147 | -0.146 | 98.996
6 | 1.514 | 0.01509 | -0.146 | 100.375
6.5 | 1.571 | 0.01624 | -0.146 | 96.713
7 | 1.624 | 0.01688 | -0.146 | 96.212
7.5 | 1.669 | 0.01905 | -0.145 | 87.595
8 | 1.711 | 0.02087 | -0.145 | 81.992
8.5 | 1.726 | 0.02534 | -0.143 | 68.119
9 | 1.74 | 0.0275 | -0.142 | 63.272
9.5 | 1.734 | 0.03032 | -0.14 | 57.186
10 | 1.692 | 0.03463 | -0.138 | 48.869
10.5 | 1.598 | 0.04183 | -0.134 | 38.195
11 | 1.337 | 0.05973 | -0.125 | 22.379
11.5 | 0.949 | 0.10338 | -0.097 | 9.182
12 | 1.076 | 0.05101 | -0.129 | 21.098
12.5 | 1.094 | 0.05685 | -0.127 | 19.24
13 | 1.112 | 0.06319 | -0.124 | 17.602
13.5 | 1.089 | 0.09176 | -0.111 | 11.868
14 | 1.08 | 0.12175 | -0.094 | 8.867

## 120. Re 12M Mach 0.50 (2)
BIGFOIL.COM POLAR EXPORT
NM Retro 13
NM Retro 13 |  |  |  | Cl Max: | 2.3152 | at alpha= | 13 | deg
XFOIL ncrit=9 |  |  |  | L/D Max: | 160.519 | at alpha= | 5 | deg
Re: | 12000000 |  |  | Cd Min: | 0.15174 | at alpha= | 18 | deg
Mach: | 0.5 |  |  | Cl=0 at alpha= | -4.9987 | deg
|  |  |  | @ Cl=0.1, Cd= | 0.0061883
|  |  |  | @ Cl=0.4, Cd= | 0.0060001
|  |  |  | @ Cl=0.6, Cd= | 0.0060443
alpha (deg) | Cl | Cd | Cm | Cl/Cd
-14.5 | -0.53 | 0.1443 | -0.0303 | -3.6729
-14 | -0.5364 | 0.13325 | -0.0369 | -4.0255
-13.5 | -0.5508 | 0.12151 | -0.0443 | -4.533
-13 | -0.574 | 0.1086 | -0.0538 | -5.2855
-12.5 | -0.605 | 0.09669 | -0.0618 | -6.2571
-12 | -0.6268 | 0.08627 | -0.0693 | -7.2656
-11.5 | -0.6433 | 0.07652 | -0.0767 | -8.407
-11 | -0.6588 | 0.06715 | -0.0841 | -9.8109
-10.5 | -0.674 | 0.05793 | -0.0918 | -11.6347
-10 | -0.6881 | 0.04884 | -0.0992 | -14.0889
-9.5 | -0.6942 | 0.038 | -0.1118 | -18.2684
-9 | -0.6632 | 0.01935 | -0.1501 | -34.2739
-8.5 | -0.5814 | 0.00932 | -0.1655 | -62.382
-8 | -0.4906 | 0.00817 | -0.164 | -60.049
-7.5 | -0.4039 | 0.00764 | -0.1622 | -52.8665
-7 | -0.3196 | 0.00723 | -0.1609 | -44.2047
-6.5 | -0.2373 | 0.00688 | -0.1599 | -34.4913
-6 | -0.157 | 0.00666 | -0.159 | -23.5736
-5.5 | -0.0781 | 0.0065 | -0.1584 | -12.0154
-5 | -0.0002 | 0.00633 | -0.158 | -0.031596
-4.5 | 0.0765 | 0.00621 | -0.1578 | 12.3188
-4 | 0.1522 | 0.00614 | -0.1577 | 24.7883
-3.5 | 0.2273 | 0.00607 | -0.1577 | 37.4465
-3 | 0.3018 | 0.00603 | -0.1578 | 50.0498
-2.5 | 0.3757 | 0.00601 | -0.158 | 62.5125
-2 | 0.4493 | 0.00598 | -0.1583 | 75.1338
-1.5 | 0.5222 | 0.00602 | -0.1586 | 86.7442
-1 | 0.5952 | 0.00604 | -0.159 | 98.543
0 | 0.7402 | 0.00617 | -0.1596 | 119.9676
1 | 0.8847 | 0.00637 | -0.1601 | 138.8854
1.5 | 0.9565 | 0.00656 | -0.16 | 145.8079
2 | 1.0279 | 0.0068 | -0.1598 | 151.1618
2.5 | 1.0995 | 0.00706 | -0.1594 | 155.7365
3 | 1.1701 | 0.00742 | -0.1587 | 157.6954
3.5 | 1.2403 | 0.00783 | -0.1578 | 158.4036
4 | 1.3109 | 0.00824 | -0.1567 | 159.0898
4.5 | 1.382 | 0.00862 | -0.1554 | 160.3248
5 | 1.4527 | 0.00905 | -0.1537 | 160.5193
5.5 | 1.523 | 0.00952 | -0.1518 | 159.979
6 | 1.5935 | 0.00999 | -0.1495 | 159.5095
6.5 | 1.6656 | 0.01038 | -0.1471 | 160.4624
7 | 1.7349 | 0.01095 | -0.144 | 158.4384
7.5 | 1.8038 | 0.01153 | -0.1404 | 156.4441
8 | 1.8659 | 0.01239 | -0.1356 | 150.5973
8.5 | 1.9277 | 0.01314 | -0.1302 | 146.7047
9 | 1.9778 | 0.01402 | -0.1228 | 141.0699
9.5 | 2.0312 | 0.01499 | -0.1159 | 135.5037
10 | 2.0839 | 0.01623 | -0.109 | 128.398
10.5 | 2.1324 | 0.01764 | -0.102 | 120.8844
11 | 2.183 | 0.01951 | -0.0952 | 111.8913
11.5 | 2.2265 | 0.02204 | -0.0882 | 101.0209
12 | 2.2675 | 0.02505 | -0.0814 | 90.519
12.5 | 2.3002 | 0.02893 | -0.0747 | 79.5092
13 | 2.3152 | 0.03429 | -0.0683 | 67.5182
13.5 | 2.3044 | 0.04185 | -0.0632 | 55.0633
14 | 2.2729 | 0.0514 | -0.06 | 44.2198
14.5 | 2.2288 | 0.0623 | -0.0588 | 35.7753
15 | 2.1779 | 0.07407 | -0.0593 | 29.4033
15.5 | 2.1262 | 0.08625 | -0.061 | 24.6516
16 | 2.0752 | 0.09875 | -0.064 | 21.0147
16.5 | 2.0241 | 0.11174 | -0.0685 | 18.1144
17 | 1.9761 | 0.12479 | -0.0741 | 15.8354
17.5 | 1.9311 | 0.13818 | -0.0812 | 13.9752
18 | 1.8885 | 0.15174 | -0.0896 | 12.4456

## 121. Re 14M Mach 0.00 (1)
BIGFOIL.COM POLAR EXPORT
NM Retro 13
NM Retro 13 |  |  |  | Cl Max: | 1.909 | at alpha= | 13.5 | deg
JavaFoil+Calcfoil stall+Eppler ext transition |  |  |  | L/D Max: | 109.182 | at alpha= | 10 | deg
Re: | 14000000 |  |  | Cd Min: | 0.01095 | at alpha= | -3.5 | deg
Mach: | 0 |  |  | Cl=0 at alpha= | -5.1917 | deg
|  |  |  | @ Cl=0.1, Cd= | 0.011169
|  |  |  | @ Cl=0.4, Cd= | 0.010986
|  |  |  | @ Cl=0.6, Cd= | 0.011099
alpha (deg) | Cl | Cd | Cm | Cl/Cd
-20 | -0.647 | 0.15196 | -0.073 | -4.261
-19.5 | -0.66 | 0.14374 | -0.074 | -4.593
-19 | -0.672 | 0.13674 | -0.075 | -4.911
-18.5 | -0.681 | 0.13065 | -0.075 | -5.213
-18 | -0.69 | 0.12276 | -0.077 | -5.621
-17.5 | -0.697 | 0.11581 | -0.078 | -6.02
-17 | -0.703 | 0.10607 | -0.081 | -6.628
-16.5 | -0.706 | 0.09715 | -0.084 | -7.267
-16 | -0.706 | 0.08942 | -0.086 | -7.899
-15.5 | -0.695 | 0.09131 | -0.083 | -7.617
-15 | -0.69 | 0.08402 | -0.085 | -8.218
-14.5 | -0.683 | 0.07705 | -0.087 | -8.859
-14 | -0.688 | 0.05687 | -0.097 | -12.104
-13.5 | -0.678 | 0.04884 | -0.1 | -13.889
-13 | -0.679 | 0.03335 | -0.108 | -20.365
-12.5 | -0.662 | 0.02816 | -0.11 | -23.509
-12 | -0.614 | 0.03726 | -0.104 | -16.491
-11.5 | -0.59 | 0.03161 | -0.107 | -18.681
-11 | -0.593 | 0.01691 | -0.118 | -35.06
-10.5 | -0.576 | 0.01223 | -0.124 | -47.102
-10 | -0.531 | 0.01194 | -0.124 | -44.476
-9.5 | -0.483 | 0.01173 | -0.124 | -41.193
-9 | -0.433 | 0.01167 | -0.124 | -37.115
-8.5 | -0.381 | 0.0115 | -0.124 | -33.13
-8 | -0.327 | 0.01141 | -0.124 | -28.645
-7.5 | -0.271 | 0.0118 | -0.125 | -22.962
-7 | -0.214 | 0.01127 | -0.125 | -18.94
-6.5 | -0.155 | 0.01146 | -0.125 | -13.544
-6 | -0.096 | 0.01138 | -0.125 | -8.464
-5.5 | -0.037 | 0.01125 | -0.125 | -3.269
-5 | 0.023 | 0.01115 | -0.125 | 2.078
-4.5 | 0.083 | 0.01123 | -0.125 | 7.435
-4 | 0.144 | 0.01101 | -0.125 | 13.087
-3.5 | 0.205 | 0.01095 | -0.125 | 18.711
-3 | 0.266 | 0.01108 | -0.126 | 23.986
-2.5 | 0.327 | 0.01108 | -0.126 | 29.474
-2 | 0.387 | 0.01098 | -0.126 | 35.303
-1.5 | 0.448 | 0.01101 | -0.126 | 40.708
-1 | 0.509 | 0.01112 | -0.126 | 45.767
-0.5 | 0.569 | 0.01112 | -0.126 | 51.192
0 | 0.629 | 0.01108 | -0.126 | 56.807
0.5 | 0.69 | 0.01131 | -0.126 | 60.98
1 | 0.75 | 0.01136 | -0.126 | 65.989
1.5 | 0.809 | 0.01145 | -0.126 | 70.669
2 | 0.869 | 0.01149 | -0.126 | 75.666
2.5 | 0.928 | 0.01185 | -0.126 | 78.332
3 | 0.987 | 0.01195 | -0.126 | 82.608
3.5 | 1.046 | 0.01209 | -0.126 | 86.517
4 | 1.105 | 0.01253 | -0.126 | 88.152
4.5 | 1.163 | 0.01266 | -0.126 | 91.857
5 | 1.22 | 0.01283 | -0.126 | 95.097
5.5 | 1.277 | 0.01302 | -0.126 | 98.049
6 | 1.333 | 0.01321 | -0.126 | 100.904
6.5 | 1.388 | 0.01373 | -0.126 | 101.122
7 | 1.443 | 0.01404 | -0.126 | 102.756
7.5 | 1.496 | 0.01434 | -0.126 | 104.375
8 | 1.55 | 0.01462 | -0.126 | 105.958
8.5 | 1.601 | 0.01494 | -0.126 | 107.162
9 | 1.651 | 0.01526 | -0.126 | 108.214
9.5 | 1.699 | 0.0156 | -0.126 | 108.92
10 | 1.744 | 0.01598 | -0.126 | 109.182
10.5 | 1.781 | 0.01886 | -0.126 | 94.437
11 | 1.819 | 0.02112 | -0.125 | 86.16
11.5 | 1.848 | 0.02193 | -0.125 | 84.276
12 | 1.871 | 0.02284 | -0.124 | 81.904
12.5 | 1.889 | 0.0238 | -0.124 | 79.377
13 | 1.903 | 0.02494 | -0.123 | 76.298
13.5 | 1.909 | 0.02591 | -0.123 | 73.658
14 | 1.908 | 0.02741 | -0.122 | 69.605
14.5 | 1.897 | 0.03005 | -0.121 | 63.113
15 | 1.883 | 0.03231 | -0.12 | 58.272
15.5 | 1.871 | 0.03339 | -0.119 | 56.04
16 | 1.84 | 0.03803 | -0.118 | 48.382
16.5 | 1.81 | 0.04182 | -0.117 | 43.277
17 | 1.775 | 0.04646 | -0.115 | 38.196
17.5 | 1.737 | 0.05135 | -0.114 | 33.837
18 | 1.695 | 0.05725 | -0.112 | 29.612
18.5 | 1.648 | 0.06435 | -0.111 | 25.615

## 122. Re 14M Mach 0.00 (2)
BIGFOIL.COM POLAR EXPORT
NM Retro 13
NM Retro 13 |  |  |  | Cl Max: | 2.26 | at alpha= | 18.5 | deg
XFOIL ncrit=9 |  |  |  | L/D Max: | 165.802 | at alpha= | 8.5 | deg
Re: | 14000000 |  |  | Cd Min: | 0.05102 | at alpha= | 20 | deg
Mach: | 0 |  |  | Cl=0 at alpha= | -5.1885 | deg
|  |  |  | @ Cl=0.1, Cd= | 0.0057915
|  |  |  | @ Cl=0.4, Cd= | 0.0057518
|  |  |  | @ Cl=0.6, Cd= | 0.0058324
alpha (deg) | Cl | Cd | Cm | Cl/Cd
-20 | -1.5636 | 0.04346 | -0.0859 | -35.9779
-19.5 | -1.6096 | 0.03089 | -0.0964 | -52.1075
-19 | -1.581 | 0.022 | -0.1133 | -71.8636
-18.5 | -1.5363 | 0.01958 | -0.1165 | -78.4627
-18 | -1.4877 | 0.01796 | -0.1181 | -82.8341
-17.5 | -1.4369 | 0.01667 | -0.1192 | -86.1968
-17 | -1.3848 | 0.01553 | -0.1201 | -89.1693
-16.5 | -1.3294 | 0.01436 | -0.1214 | -92.5766
-16 | -1.2708 | 0.01325 | -0.1232 | -95.9094
-15.5 | -1.2148 | 0.01242 | -0.124 | -97.81
-15 | -1.1605 | 0.01162 | -0.1243 | -99.8709
-14.5 | -1.1063 | 0.01087 | -0.1244 | -101.7755
-14 | -1.0499 | 0.01026 | -0.1248 | -102.3294
-13.5 | -0.9925 | 0.00964 | -0.1253 | -102.9564
-13 | -0.9344 | 0.00921 | -0.1257 | -101.4549
-12.5 | -0.876 | 0.0087 | -0.1263 | -100.6897
-12 | -0.8171 | 0.00835 | -0.1268 | -97.8563
-11.5 | -0.7579 | 0.00803 | -0.1273 | -94.3836
-11 | -0.6985 | 0.00768 | -0.1279 | -90.9505
-10.5 | -0.6389 | 0.0074 | -0.1284 | -86.3378
-10 | -0.5792 | 0.00719 | -0.1289 | -80.5563
-9.5 | -0.5192 | 0.00693 | -0.1294 | -74.9206
-9 | -0.4591 | 0.0067 | -0.13 | -68.5224
-8.5 | -0.3991 | 0.00656 | -0.1305 | -60.8384
-8 | -0.3389 | 0.00639 | -0.131 | -53.036
-7.5 | -0.2786 | 0.00624 | -0.1316 | -44.6474
-7 | -0.2185 | 0.00617 | -0.132 | -35.4133
-6.5 | -0.1581 | 0.00606 | -0.1326 | -26.0891
-6 | -0.0978 | 0.00596 | -0.1331 | -16.4094
-5.5 | -0.0375 | 0.0059 | -0.1336 | -6.3559
-5 | 0.0227 | 0.00586 | -0.1341 | 3.8737
-4.5 | 0.083 | 0.0058 | -0.1346 | 14.3103
-4 | 0.1432 | 0.00577 | -0.1351 | 24.818
-3.5 | 0.2035 | 0.00574 | -0.1356 | 35.453
-3 | 0.2636 | 0.00573 | -0.1361 | 46.0035
-2.5 | 0.3238 | 0.0057 | -0.1366 | 56.807
-2 | 0.3836 | 0.00576 | -0.137 | 66.5972
-1.5 | 0.4437 | 0.00573 | -0.1376 | 77.4346
-1 | 0.5035 | 0.00575 | -0.138 | 87.5652
-0.5 | 0.5631 | 0.00582 | -0.1385 | 96.7526
0 | 0.6228 | 0.00584 | -0.139 | 106.6438
0.5 | 0.6821 | 0.00593 | -0.1394 | 115.0253
1 | 0.7416 | 0.00596 | -0.1399 | 124.4295
1.5 | 0.8006 | 0.00606 | -0.1403 | 132.1122
2 | 0.8593 | 0.00619 | -0.1406 | 138.8207
2.5 | 0.9173 | 0.00642 | -0.1408 | 142.8816
3 | 0.9752 | 0.00663 | -0.141 | 147.089
3.5 | 1.0329 | 0.00684 | -0.1412 | 151.0088
4 | 1.09 | 0.00711 | -0.1413 | 153.3052
4.5 | 1.147 | 0.00737 | -0.1413 | 155.6309
5 | 1.2039 | 0.00762 | -0.1413 | 157.9921
5.5 | 1.2608 | 0.00782 | -0.1414 | 161.2276
6 | 1.3169 | 0.0081 | -0.1413 | 162.5802
6.5 | 1.3725 | 0.0084 | -0.1412 | 163.3929
7 | 1.4276 | 0.00872 | -0.141 | 163.7156
7.5 | 1.4832 | 0.00896 | -0.1409 | 165.5357
8 | 1.5374 | 0.00931 | -0.1406 | 165.1343
8.5 | 1.5917 | 0.0096 | -0.1403 | 165.8021
9 | 1.6439 | 0.01008 | -0.1397 | 163.0853
9.5 | 1.696 | 0.0105 | -0.1391 | 161.5238
10 | 1.7478 | 0.0109 | -0.1385 | 160.3486
10.5 | 1.7983 | 0.01097 | -0.1376 | 163.9289
11 | 1.8479 | 0.01148 | -0.1366 | 160.9669
11.5 | 1.8973 | 0.01195 | -0.1356 | 158.7699
12 | 1.9439 | 0.01258 | -0.1342 | 154.5231
12.5 | 1.9887 | 0.01326 | -0.1324 | 149.9774
13 | 2.0304 | 0.01406 | -0.1302 | 144.4097
13.5 | 2.0713 | 0.01478 | -0.1279 | 140.1421
14 | 2.1068 | 0.01559 | -0.1246 | 135.1379
14.5 | 2.1339 | 0.01655 | -0.1198 | 128.9366
15 | 2.1563 | 0.01763 | -0.1145 | 122.3086
15.5 | 2.1765 | 0.01907 | -0.1094 | 114.1321
16 | 2.1977 | 0.02066 | -0.1049 | 106.3746
16.5 | 2.2167 | 0.02255 | -0.1007 | 98.3016
17 | 2.2318 | 0.02487 | -0.0966 | 89.7386
17.5 | 2.2457 | 0.0275 | -0.0929 | 81.6618
18 | 2.2547 | 0.03072 | -0.0894 | 73.3952
18.5 | 2.26 | 0.03448 | -0.0862 | 65.5452
19 | 2.2579 | 0.03925 | -0.0834 | 57.5261
19.5 | 2.2556 | 0.0444 | -0.0814 | 50.8018
20 | 2.2431 | 0.05102 | -0.0798 | 43.9651

## 123. Re 14M Mach 0.10 (1)
BIGFOIL.COM POLAR EXPORT
NM Retro 13
NM Retro 13 |  |  |  | Cl Max: | 1.904 | at alpha= | 13.5 | deg
JavaFoil+Calcfoil stall+Eppler ext transition |  |  |  | L/D Max: | 108.798 | at alpha= | 10 | deg
Re: | 14000000 |  |  | Cd Min: | 0.01095 | at alpha= | -3.5 | deg
Mach: | 0.1 |  |  | Cl=0 at alpha= | -5.1917 | deg
|  |  |  | @ Cl=0.1, Cd= | 0.01118
|  |  |  | @ Cl=0.4, Cd= | 0.010987
|  |  |  | @ Cl=0.6, Cd= | 0.011121
alpha (deg) | Cl | Cd | Cm | Cl/Cd
-20 | -0.603 | 0.15626 | -0.071 | -3.862
-19.5 | -0.619 | 0.14819 | -0.072 | -4.177
-19 | -0.634 | 0.14024 | -0.074 | -4.519
-18.5 | -0.647 | 0.13289 | -0.075 | -4.868
-18 | -0.658 | 0.12675 | -0.075 | -5.193
-17.5 | -0.669 | 0.11875 | -0.077 | -5.63
-17 | -0.676 | 0.11038 | -0.079 | -6.126
-16.5 | -0.682 | 0.1009 | -0.082 | -6.759
-16 | -0.684 | 0.09406 | -0.084 | -7.272
-15.5 | -0.678 | 0.09395 | -0.082 | -7.216
-15 | -0.674 | 0.08758 | -0.083 | -7.696
-14.5 | -0.669 | 0.0803 | -0.086 | -8.326
-14 | -0.661 | 0.07271 | -0.089 | -9.087
-13.5 | -0.667 | 0.05198 | -0.099 | -12.834
-13 | -0.656 | 0.0439 | -0.103 | -14.948
-12.5 | -0.655 | 0.02963 | -0.11 | -22.112
-12 | -0.608 | 0.03972 | -0.104 | -15.305
-11.5 | -0.586 | 0.03323 | -0.107 | -17.643
-11 | -0.586 | 0.01778 | -0.117 | -32.978
-10.5 | -0.576 | 0.01228 | -0.124 | -46.909
-10 | -0.532 | 0.01198 | -0.124 | -44.377
-9.5 | -0.484 | 0.01177 | -0.125 | -41.132
-9 | -0.434 | 0.0117 | -0.125 | -37.122
-8.5 | -0.382 | 0.01152 | -0.125 | -33.175
-8 | -0.328 | 0.01145 | -0.125 | -28.654
-7.5 | -0.272 | 0.01183 | -0.125 | -23.004
-7 | -0.214 | 0.01129 | -0.125 | -18.997
-6.5 | -0.156 | 0.0111 | -0.125 | -14.054
-6 | -0.097 | 0.01139 | -0.126 | -8.492
-5.5 | -0.037 | 0.01126 | -0.126 | -3.281
-5 | 0.023 | 0.01116 | -0.126 | 2.086
-4.5 | 0.084 | 0.01124 | -0.126 | 7.465
-4 | 0.145 | 0.01101 | -0.126 | 13.144
-3.5 | 0.206 | 0.01095 | -0.126 | 18.791
-3 | 0.267 | 0.01108 | -0.126 | 24.092
-2.5 | 0.328 | 0.01109 | -0.126 | 29.582
-2 | 0.389 | 0.01098 | -0.126 | 35.459
-1.5 | 0.451 | 0.01102 | -0.126 | 40.891
-1 | 0.511 | 0.01112 | -0.127 | 45.965
-0.5 | 0.572 | 0.01113 | -0.127 | 51.412
0 | 0.633 | 0.01111 | -0.127 | 56.951
0.5 | 0.693 | 0.01132 | -0.127 | 61.219
1 | 0.753 | 0.01137 | -0.127 | 66.244
1.5 | 0.814 | 0.01147 | -0.127 | 70.935
2 | 0.873 | 0.0115 | -0.127 | 75.947
2.5 | 0.933 | 0.01187 | -0.127 | 78.601
3 | 0.992 | 0.01198 | -0.127 | 82.863
3.5 | 1.051 | 0.01234 | -0.127 | 85.162
4 | 1.11 | 0.01254 | -0.127 | 88.506
4.5 | 1.168 | 0.01269 | -0.127 | 92.08
5 | 1.226 | 0.01286 | -0.127 | 95.303
5.5 | 1.283 | 0.01306 | -0.127 | 98.233
6 | 1.339 | 0.01326 | -0.127 | 100.984
6.5 | 1.394 | 0.01378 | -0.127 | 101.174
7 | 1.449 | 0.0141 | -0.127 | 102.774
7.5 | 1.503 | 0.0144 | -0.127 | 104.372
8 | 1.556 | 0.0147 | -0.127 | 105.906
8.5 | 1.608 | 0.01502 | -0.127 | 107.05
9 | 1.658 | 0.01535 | -0.127 | 107.987
9.5 | 1.705 | 0.0157 | -0.127 | 108.597
10 | 1.751 | 0.01609 | -0.127 | 108.798
10.5 | 1.786 | 0.01907 | -0.126 | 93.7
11 | 1.824 | 0.02135 | -0.126 | 85.405
11.5 | 1.851 | 0.02222 | -0.125 | 83.326
12 | 1.872 | 0.02317 | -0.125 | 80.828
12.5 | 1.889 | 0.0242 | -0.124 | 78.028
13 | 1.9 | 0.0254 | -0.124 | 74.813
13.5 | 1.904 | 0.02648 | -0.123 | 71.883
14 | 1.9 | 0.02803 | -0.122 | 67.789
14.5 | 1.884 | 0.03092 | -0.121 | 60.931
15 | 1.867 | 0.03336 | -0.12 | 55.971
15.5 | 1.843 | 0.0363 | -0.119 | 50.78
16 | 1.814 | 0.03974 | -0.118 | 45.657
16.5 | 1.779 | 0.04421 | -0.116 | 40.234
17 | 1.738 | 0.04945 | -0.115 | 35.135
17.5 | 1.695 | 0.05478 | -0.113 | 30.942
18 | 1.65 | 0.06059 | -0.112 | 27.232
18.5 | 1.595 | 0.06934 | -0.11 | 23.004

## 124. Re 14M Mach 0.10 (2)
BIGFOIL.COM POLAR EXPORT
NM Retro 13
NM Retro 13 |  |  |  | Cl Max: | 2.2573 | at alpha= | 18.5 | deg
XFOIL ncrit=9 |  |  |  | L/D Max: | 165.576 | at alpha= | 7.5 | deg
Re: | 14000000 |  |  | Cd Min: | 0.07071 | at alpha= | -20 | deg
Mach: | 0.1 |  |  | Cl=0 at alpha= | -5.1829 | deg
|  |  |  | @ Cl=0.1, Cd= | 0.0058016
|  |  |  | @ Cl=0.4, Cd= | 0.0057529
|  |  |  | @ Cl=0.6, Cd= | 0.0058368
alpha (deg) | Cl | Cd | Cm | Cl/Cd
-20 | -1.3864 | 0.07071 | -0.0677 | -19.6068
-19.5 | -1.5053 | 0.04812 | -0.0847 | -31.2822
-19 | -1.5637 | 0.03385 | -0.0965 | -46.195
-18.5 | -1.5547 | 0.02337 | -0.1131 | -66.5255
-18 | -1.5068 | 0.01973 | -0.1196 | -76.371
-17.5 | -1.4571 | 0.01788 | -0.1213 | -81.4933
-17 | -1.4048 | 0.01648 | -0.1223 | -85.2427
-16.5 | -1.3484 | 0.01532 | -0.1235 | -88.0157
-15.5 | -1.232 | 0.01298 | -0.1261 | -94.9153
-15 | -1.1766 | 0.01215 | -0.1263 | -96.8395
-14.5 | -1.1214 | 0.01133 | -0.1263 | -98.9762
-14 | -1.0641 | 0.0106 | -0.1266 | -100.3868
-13.5 | -1.0057 | 0.0099 | -0.1271 | -101.5859
-13 | -0.9466 | 0.00939 | -0.1274 | -100.8094
-12.5 | -0.8871 | 0.00891 | -0.1279 | -99.5623
-12 | -0.8273 | 0.00847 | -0.1283 | -97.6741
-11.5 | -0.7672 | 0.00815 | -0.1287 | -94.135
-11 | -0.7069 | 0.00779 | -0.1292 | -90.7445
-10.5 | -0.6464 | 0.00747 | -0.1296 | -86.5328
-10 | -0.5859 | 0.00724 | -0.1301 | -80.9254
-9.5 | -0.5251 | 0.00699 | -0.1305 | -75.1216
-9 | -0.4643 | 0.00675 | -0.131 | -68.7852
-8.5 | -0.4036 | 0.00659 | -0.1315 | -61.2443
-8 | -0.3427 | 0.00643 | -0.132 | -53.297
-7.5 | -0.2818 | 0.00626 | -0.1325 | -45.016
-7 | -0.2211 | 0.00618 | -0.1329 | -35.7767
-6.5 | -0.1602 | 0.00608 | -0.1334 | -26.3487
-6 | -0.0993 | 0.00598 | -0.1339 | -16.6054
-5.5 | -0.0385 | 0.00591 | -0.1344 | -6.5144
-5 | 0.0222 | 0.00587 | -0.1348 | 3.7819
-4.5 | 0.083 | 0.00581 | -0.1353 | 14.2857
-4 | 0.1436 | 0.00578 | -0.1358 | 24.8443
-3.5 | 0.2043 | 0.00575 | -0.1363 | 35.5304
-3 | 0.2649 | 0.00574 | -0.1368 | 46.1498
-2.5 | 0.3255 | 0.0057 | -0.1373 | 57.1053
-2 | 0.3857 | 0.00576 | -0.1377 | 66.9618
-1.5 | 0.4462 | 0.00573 | -0.1382 | 77.8709
-1 | 0.5065 | 0.00576 | -0.1387 | 87.934
-0.5 | 0.5664 | 0.00582 | -0.1392 | 97.3196
0 | 0.6265 | 0.00585 | -0.1397 | 107.094
0.5 | 0.6862 | 0.00594 | -0.1401 | 115.5219
1 | 0.7461 | 0.00597 | -0.1406 | 124.9749
1.5 | 0.8055 | 0.00607 | -0.141 | 132.7018
2 | 0.8646 | 0.0062 | -0.1413 | 139.4516
2.5 | 0.923 | 0.00643 | -0.1415 | 143.5459
3 | 0.9813 | 0.00665 | -0.1416 | 147.5639
3.5 | 1.0395 | 0.00687 | -0.1418 | 151.31
4 | 1.097 | 0.00714 | -0.1418 | 153.6415
4.5 | 1.1545 | 0.0074 | -0.1419 | 156.0135
5 | 1.2118 | 0.00765 | -0.1419 | 158.4052
5.5 | 1.2691 | 0.00787 | -0.1419 | 161.2579
6 | 1.3256 | 0.00816 | -0.1418 | 162.451
6.5 | 1.3818 | 0.00845 | -0.1416 | 163.5266
7 | 1.4375 | 0.00878 | -0.1414 | 163.7244
7.5 | 1.4935 | 0.00902 | -0.1412 | 165.5765
8 | 1.5482 | 0.00938 | -0.1408 | 165.0533
8.5 | 1.6029 | 0.0097 | -0.1404 | 165.2474
9 | 1.6554 | 0.01019 | -0.1397 | 162.4534
9.5 | 1.7082 | 0.01062 | -0.139 | 160.8475
10 | 1.7606 | 0.01101 | -0.1383 | 159.9092
10.5 | 1.8115 | 0.0111 | -0.1373 | 163.1982
11 | 1.8615 | 0.01163 | -0.1362 | 160.0602
11.5 | 1.9115 | 0.0121 | -0.135 | 157.9752
12 | 1.9582 | 0.01276 | -0.1334 | 153.4639
12.5 | 2.0028 | 0.01348 | -0.1314 | 148.5757
13 | 2.0442 | 0.01431 | -0.1288 | 142.8512
13.5 | 2.0836 | 0.01509 | -0.126 | 138.0782
14 | 2.1176 | 0.01592 | -0.1221 | 133.0151
14.5 | 2.1397 | 0.01701 | -0.1163 | 125.7907
15 | 2.1639 | 0.01821 | -0.1113 | 118.8303
15.5 | 2.1845 | 0.01979 | -0.1063 | 110.384
16 | 2.2037 | 0.02164 | -0.1017 | 101.8346
16.5 | 2.2228 | 0.02369 | -0.0976 | 93.8286
17 | 2.2355 | 0.0264 | -0.0934 | 84.678
17.5 | 2.2488 | 0.02927 | -0.0898 | 76.8295
18 | 2.2533 | 0.03312 | -0.0863 | 68.0344
18.5 | 2.2573 | 0.03726 | -0.0834 | 60.5824
19 | 2.2527 | 0.04262 | -0.0809 | 52.8555
19.5 | 2.2425 | 0.04895 | -0.0792 | 45.8121
20 | 2.2289 | 0.05604 | -0.0782 | 39.7734

## 125. Re 14M Mach 0.25 (1)
BIGFOIL.COM POLAR EXPORT
NM Retro 13
NM Retro 13 |  |  |  | Cl Max: | 1.872 | at alpha= | 12.5 | deg
JavaFoil+Calcfoil stall+Eppler ext transition |  |  |  | L/D Max: | 106.493 | at alpha= | 9.5 | deg
Re: | 14000000 |  |  | Cd Min: | 0.01102 | at alpha= | -2 | deg
Mach: | 0.25 |  |  | Cl=0 at alpha= | -5.1936 | deg
|  |  |  | @ Cl=0.1, Cd= | 0.011196
|  |  |  | @ Cl=0.4, Cd= | 0.01102
|  |  |  | @ Cl=0.6, Cd= | 0.011168
alpha (deg) | Cl | Cd | Cm | Cl/Cd
-17 | -0.453 | 0.13137 | -0.07 | -3.45
-16.5 | -0.484 | 0.12353 | -0.072 | -3.916
-16 | -0.51 | 0.11556 | -0.073 | -4.416
-15.5 | -0.534 | 0.10643 | -0.076 | -5.014
-15 | -0.552 | 0.09808 | -0.079 | -5.63
-14.5 | -0.566 | 0.09086 | -0.081 | -6.227
-14 | -0.575 | 0.08303 | -0.084 | -6.929
-13.5 | -0.574 | 0.08245 | -0.082 | -6.96
-13 | -0.581 | 0.0665 | -0.092 | -8.74
-12.5 | -0.582 | 0.05478 | -0.098 | -10.619
-12 | -0.592 | 0.03458 | -0.11 | -17.119
-11.5 | -0.548 | 0.04823 | -0.1 | -11.366
-11 | -0.533 | 0.03907 | -0.106 | -13.639
-10.5 | -0.511 | 0.03164 | -0.11 | -16.161
-10 | -0.532 | 0.0123 | -0.128 | -43.238
-9.5 | -0.488 | 0.01202 | -0.128 | -40.577
-9 | -0.44 | 0.0119 | -0.128 | -36.94
-8.5 | -0.388 | 0.01169 | -0.128 | -33.229
-8 | -0.334 | 0.01217 | -0.129 | -27.49
-7.5 | -0.278 | 0.01154 | -0.129 | -24.081
-7 | -0.219 | 0.01177 | -0.129 | -18.626
-6.5 | -0.16 | 0.01124 | -0.129 | -14.206
-6 | -0.099 | 0.01104 | -0.129 | -8.977
-5.5 | -0.038 | 0.01137 | -0.129 | -3.332
-5 | 0.024 | 0.01122 | -0.129 | 2.13
-4.5 | 0.086 | 0.01124 | -0.129 | 7.662
-4 | 0.149 | 0.01104 | -0.13 | 13.459
-3.5 | 0.211 | 0.01118 | -0.13 | 18.904
-3 | 0.274 | 0.01112 | -0.13 | 24.657
-2.5 | 0.337 | 0.01109 | -0.13 | 30.391
-2 | 0.4 | 0.01102 | -0.13 | 36.316
-1.5 | 0.463 | 0.01106 | -0.13 | 41.845
-1 | 0.525 | 0.01116 | -0.13 | 47.061
-0.5 | 0.588 | 0.01117 | -0.13 | 52.612
0 | 0.65 | 0.01116 | -0.13 | 58.257
0.5 | 0.712 | 0.01139 | -0.13 | 62.516
1 | 0.774 | 0.01143 | -0.13 | 67.745
1.5 | 0.836 | 0.01157 | -0.13 | 72.261
2 | 0.897 | 0.01158 | -0.13 | 77.464
2.5 | 0.958 | 0.01198 | -0.13 | 79.964
3 | 1.019 | 0.01209 | -0.13 | 84.307
3.5 | 1.08 | 0.01251 | -0.13 | 86.303
4 | 1.14 | 0.0127 | -0.13 | 89.71
4.5 | 1.199 | 0.01287 | -0.13 | 93.154
5 | 1.258 | 0.01306 | -0.13 | 96.321
5.5 | 1.316 | 0.01327 | -0.131 | 99.159
6 | 1.373 | 0.0135 | -0.13 | 101.721
6.5 | 1.429 | 0.01412 | -0.13 | 101.266
7 | 1.485 | 0.01444 | -0.13 | 102.804
7.5 | 1.539 | 0.01477 | -0.13 | 104.209
8 | 1.593 | 0.01513 | -0.13 | 105.241
8.5 | 1.644 | 0.01549 | -0.13 | 106.091
9 | 1.693 | 0.0159 | -0.13 | 106.477
9.5 | 1.739 | 0.01633 | -0.13 | 106.493
10 | 1.773 | 0.02111 | -0.13 | 83.989
10.5 | 1.808 | 0.02197 | -0.129 | 82.299
11 | 1.839 | 0.02296 | -0.129 | 80.102
11.5 | 1.859 | 0.02408 | -0.128 | 77.198
12 | 1.867 | 0.02585 | -0.127 | 72.243
12.5 | 1.872 | 0.0269 | -0.127 | 69.608
13 | 1.868 | 0.02871 | -0.126 | 65.059
13.5 | 1.847 | 0.03155 | -0.124 | 58.53
14 | 1.817 | 0.03443 | -0.123 | 52.773
14.5 | 1.779 | 0.03784 | -0.122 | 47.012
15 | 1.73 | 0.04224 | -0.12 | 40.949
15.5 | 1.671 | 0.0474 | -0.119 | 35.256
16 | 1.602 | 0.05457 | -0.116 | 29.355
16.5 | 1.527 | 0.06205 | -0.114 | 24.613
17 | 1.442 | 0.07281 | -0.111 | 19.807
17.5 | 1.355 | 0.08374 | -0.109 | 16.179

## 126. Re 14M Mach 0.25 (2)
BIGFOIL.COM POLAR EXPORT
NM Retro 13
NM Retro 13 |  |  |  | Cl Max: | 2.2503 | at alpha= | 17 | deg
XFOIL ncrit=9 |  |  |  | L/D Max: | 165.355 | at alpha= | 8 | deg
Re: | 14000000 |  |  | Cd Min: | 0.19744 | at alpha= | -20 | deg
Mach: | 0.25 |  |  | Cl=0 at alpha= | -5.1504 | deg
|  |  |  | @ Cl=0.1, Cd= | 0.0058534
|  |  |  | @ Cl=0.4, Cd= | 0.0057796
|  |  |  | @ Cl=0.6, Cd= | 0.0058597
alpha (deg) | Cl | Cd | Cm | Cl/Cd
-20 | -0.7302 | 0.19744 | 0.0134 | -3.6983
-19.5 | -0.7213 | 0.18919 | 0.0081 | -3.8126
-19 | -0.7274 | 0.17744 | 0.0008 | -4.0994
-18.5 | -0.7578 | 0.16098 | -0.0093 | -4.7074
-18 | -0.8983 | 0.12626 | -0.0327 | -7.1147
-17.5 | -1.1958 | 0.07561 | -0.072 | -15.8154
-17 | -1.3466 | 0.04982 | -0.0937 | -27.0293
-16.5 | -1.4236 | 0.03353 | -0.1089 | -42.4575
-16 | -1.3925 | 0.02115 | -0.1326 | -65.8392
-15.5 | -1.3297 | 0.01794 | -0.1371 | -74.1193
-15 | -1.2708 | 0.01594 | -0.1378 | -79.724
-14.5 | -1.2106 | 0.01451 | -0.1374 | -83.4321
-14 | -1.1478 | 0.01325 | -0.1372 | -86.6264
-13.5 | -1.0839 | 0.01202 | -0.1372 | -90.1747
-13 | -1.0188 | 0.01105 | -0.1371 | -92.1991
-12.5 | -0.9534 | 0.01018 | -0.1371 | -93.6542
-12 | -0.8877 | 0.00941 | -0.137 | -94.3358
-11.5 | -0.8219 | 0.00886 | -0.1369 | -92.7652
-11 | -0.7561 | 0.00837 | -0.1368 | -90.3345
-10.5 | -0.6905 | 0.008 | -0.1368 | -86.3125
-10 | -0.6249 | 0.0076 | -0.1368 | -82.2237
-9.5 | -0.5596 | 0.00731 | -0.1368 | -76.5527
-9 | -0.4945 | 0.00703 | -0.1369 | -70.3414
-8.5 | -0.4296 | 0.00679 | -0.1371 | -63.2695
-8 | -0.365 | 0.00662 | -0.1373 | -55.136
-7.5 | -0.3004 | 0.00641 | -0.1375 | -46.8643
-7 | -0.2362 | 0.00628 | -0.1378 | -37.6115
-6.5 | -0.1721 | 0.00618 | -0.138 | -27.8479
-6 | -0.1082 | 0.00607 | -0.1383 | -17.8254
-5.5 | -0.0444 | 0.00597 | -0.1387 | -7.4372
-5 | 0.0191 | 0.00592 | -0.139 | 3.2264
-4.5 | 0.0825 | 0.00587 | -0.1394 | 14.0545
-4 | 0.1459 | 0.00581 | -0.1398 | 25.1119
-3.5 | 0.209 | 0.00578 | -0.1402 | 36.1592
-3 | 0.2719 | 0.00578 | -0.1407 | 47.0415
-2.5 | 0.335 | 0.00572 | -0.1412 | 58.5664
-2 | 0.3975 | 0.00578 | -0.1416 | 68.7716
-1.5 | 0.4602 | 0.00577 | -0.1421 | 79.7574
-1 | 0.5228 | 0.00578 | -0.1425 | 90.4498
-0.5 | 0.585 | 0.00585 | -0.143 | 100
0 | 0.6472 | 0.00589 | -0.1434 | 109.8812
0.5 | 0.7092 | 0.00597 | -0.1439 | 118.794
1 | 0.7713 | 0.00601 | -0.1443 | 128.3361
1.5 | 0.8329 | 0.00615 | -0.1446 | 135.4309
2 | 0.8942 | 0.0063 | -0.1448 | 141.9365
2.5 | 0.9551 | 0.0065 | -0.145 | 146.9385
3 | 1.0154 | 0.00679 | -0.145 | 149.5434
3.5 | 1.0759 | 0.00702 | -0.145 | 153.2621
4 | 1.136 | 0.00729 | -0.1449 | 155.8299
4.5 | 1.196 | 0.00756 | -0.1448 | 158.2011
5 | 1.2559 | 0.00782 | -0.1446 | 160.601
5.5 | 1.3152 | 0.00814 | -0.1443 | 161.5725
6 | 1.3742 | 0.00847 | -0.1439 | 162.2432
6.5 | 1.4334 | 0.00876 | -0.1435 | 163.6301
7 | 1.4924 | 0.00905 | -0.143 | 164.9061
7.5 | 1.5506 | 0.0094 | -0.1423 | 164.9574
8 | 1.6089 | 0.00973 | -0.1416 | 165.3546
8.5 | 1.6652 | 0.01022 | -0.1406 | 162.9354
9 | 1.7206 | 0.01073 | -0.1393 | 160.3541
9.5 | 1.7757 | 0.01124 | -0.1379 | 157.9804
10 | 1.8317 | 0.01162 | -0.1367 | 157.6334
10.5 | 1.884 | 0.01187 | -0.1347 | 158.7195
11 | 1.9368 | 0.01243 | -0.1328 | 155.8166
11.5 | 1.9883 | 0.01301 | -0.1306 | 152.8286
12 | 2.0349 | 0.01381 | -0.1276 | 147.3497
12.5 | 2.0762 | 0.01471 | -0.1236 | 141.1421
13 | 2.1092 | 0.01574 | -0.1183 | 134.0025
13.5 | 2.1312 | 0.01708 | -0.1114 | 124.7775
14 | 2.1585 | 0.0185 | -0.1059 | 116.6757
14.5 | 2.1832 | 0.02028 | -0.1006 | 107.6529
15 | 2.2036 | 0.02255 | -0.0954 | 97.7206
15.5 | 2.2237 | 0.02505 | -0.0908 | 88.7705
16 | 2.2363 | 0.02836 | -0.0863 | 78.854
16.5 | 2.2448 | 0.03229 | -0.0823 | 69.52
17 | 2.2503 | 0.03675 | -0.0789 | 61.2327
17.5 | 2.2445 | 0.04268 | -0.0761 | 52.589
18 | 2.2324 | 0.0496 | -0.0741 | 45.0081
18.5 | 2.2138 | 0.05768 | -0.0731 | 38.3807
19 | 2.1836 | 0.06738 | -0.0731 | 32.4072
19.5 | 2.1443 | 0.07853 | -0.0742 | 27.3055
20 | 2.1059 | 0.08997 | -0.0762 | 23.4067

## 127. Re 14M Mach 0.50 (1)
BIGFOIL.COM POLAR EXPORT
NM Retro 13
NM Retro 13 |  |  |  | Cl Max: | 1.743 | at alpha= | 9 | deg
JavaFoil+Calcfoil stall+Eppler ext transition |  |  |  | L/D Max: | 100.511 | at alpha= | 5.5 | deg
Re: | 14000000 |  |  | Cd Min: | 0.01117 | at alpha= | -4 | deg
Mach: | 0.5 |  |  | Cl=0 at alpha= | -5.1912 | deg
|  |  |  | @ Cl=0.1, Cd= | 0.011519
|  |  |  | @ Cl=0.4, Cd= | 0.011273
|  |  |  | @ Cl=0.6, Cd= | 0.011461
alpha (deg) | Cl | Cd | Cm | Cl/Cd
-20 | -0.837 | 0.1613 | -0.087 | -5.189
-19.5 | -0.806 | 0.17323 | -0.083 | -4.65
-19 | -0.78 | 0.15265 | -0.086 | -5.111
-18.5 | -0.755 | 0.13811 | -0.088 | -5.463
-18 | -0.721 | 0.15307 | -0.081 | -4.71
-17.5 | -0.697 | 0.13214 | -0.085 | -5.272
-17 | -0.671 | 0.11929 | -0.089 | -5.629
-16.5 | -0.638 | 0.12709 | -0.081 | -5.017
-16 | -0.613 | 0.11282 | -0.086 | -5.435
-15.5 | -0.584 | 0.10817 | -0.084 | -5.4
-15 | -0.562 | 0.09438 | -0.092 | -5.951
-14.5 | -0.53 | 0.09514 | -0.088 | -5.572
-14 | -0.516 | 0.07312 | -0.103 | -7.051
-13.5 | -0.476 | 0.08386 | -0.092 | -5.676
-13 | -0.456 | 0.06884 | -0.102 | -6.626
-12.5 | -0.441 | 0.05031 | -0.114 | -8.77
-12 | -0.395 | 0.06638 | -0.099 | -5.958
-11.5 | -0.363 | 0.06905 | -0.093 | -5.251
-11 | -0.339 | 0.05846 | -0.102 | -5.805
-10.5 | -0.306 | 0.0614 | -0.095 | -4.989
-10 | -0.274 | 0.06485 | -0.084 | -4.218
-9.5 | -0.246 | 0.06002 | -0.089 | -4.105
-9 | -0.218 | 0.05797 | -0.088 | -3.755
-8.5 | -0.291 | 0.05685 | -0.087 | -5.118
-8 | -0.314 | 0.0195 | -0.132 | -16.111
-7.5 | -0.261 | 0.02619 | -0.124 | -9.979
-7 | -0.235 | 0.01199 | -0.144 | -19.609
-6.5 | -0.173 | 0.0117 | -0.144 | -14.819
-6 | -0.109 | 0.01192 | -0.144 | -9.113
-5.5 | -0.042 | 0.01134 | -0.144 | -3.684
-5 | 0.026 | 0.01151 | -0.145 | 2.298
-4.5 | 0.096 | 0.01154 | -0.145 | 8.281
-4 | 0.165 | 0.01117 | -0.145 | 14.811
-3.5 | 0.236 | 0.0113 | -0.145 | 20.856
-3 | 0.306 | 0.01131 | -0.145 | 27.058
-2.5 | 0.376 | 0.01129 | -0.145 | 33.347
-2 | 0.447 | 0.01124 | -0.145 | 39.744
-1.5 | 0.517 | 0.01125 | -0.145 | 45.965
-1 | 0.587 | 0.01147 | -0.145 | 51.165
-0.5 | 0.657 | 0.01142 | -0.145 | 57.481
0 | 0.726 | 0.0114 | -0.146 | 63.687
0.5 | 0.795 | 0.0117 | -0.146 | 67.96
1 | 0.864 | 0.01181 | -0.146 | 73.15
1.5 | 0.933 | 0.01192 | -0.146 | 78.237
2 | 1.001 | 0.01235 | -0.146 | 81.036
2.5 | 1.068 | 0.01253 | -0.146 | 85.278
3 | 1.135 | 0.0127 | -0.146 | 89.414
3.5 | 1.202 | 0.01331 | -0.146 | 90.288
4 | 1.267 | 0.01358 | -0.146 | 93.349
4.5 | 1.332 | 0.01383 | -0.146 | 96.329
5 | 1.395 | 0.01412 | -0.146 | 98.757
5.5 | 1.455 | 0.01448 | -0.146 | 100.511
6 | 1.514 | 0.01547 | -0.146 | 97.87
6.5 | 1.571 | 0.016 | -0.146 | 98.195
7 | 1.624 | 0.01659 | -0.146 | 97.923
7.5 | 1.671 | 0.01867 | -0.146 | 89.528
8 | 1.712 | 0.02047 | -0.145 | 83.645
8.5 | 1.729 | 0.0248 | -0.143 | 69.71
9 | 1.743 | 0.02687 | -0.142 | 64.867
9.5 | 1.738 | 0.02953 | -0.141 | 58.836
10 | 1.698 | 0.03361 | -0.139 | 50.51
10.5 | 1.603 | 0.04045 | -0.135 | 39.638
11 | 1.343 | 0.05752 | -0.126 | 23.342
11.5 | 0.946 | 0.10627 | -0.096 | 8.905
12 | 1.066 | 0.05454 | -0.127 | 19.554
12.5 | 1.036 | 0.08248 | -0.112 | 12.56
13 | 1.051 | 0.09434 | -0.107 | 11.14
13.5 | 1.058 | 0.11404 | -0.097 | 9.273
14 | 1.076 | 0.13294 | -0.091 | 8.091

## 128. Re 14M Mach 0.50 (2)
BIGFOIL.COM POLAR EXPORT
NM Retro 13
NM Retro 13 |  |  |  | Cl Max: | 2.3444 | at alpha= | 13 | deg
XFOIL ncrit=9 |  |  |  | L/D Max: | 479.051 | at alpha= | -0.5 | deg
Re: | 14000000 |  |  | Cd Min: | 0.15018 | at alpha= | 18 | deg
Mach: | 0.5 |  |  | Cl=0 at alpha= | -4.9967 | deg
|  |  |  | @ Cl=0.1, Cd= | 0.0014533
|  |  |  | @ Cl=0.4, Cd= | 0.0013815
|  |  |  | @ Cl=0.6, Cd= | 0.0013621
alpha (deg) | Cl | Cd | Cm | Cl/Cd
-8 | -0.4805 | 0.00196 | -0.1605 | -245.1531
-7.5 | -0.3961 | 0.00183 | -0.1589 | -216.4481
-7 | -0.3138 | 0.00174 | -0.1575 | -180.3448
-6.5 | -0.2334 | 0.00165 | -0.1565 | -141.4545
-6 | -0.1545 | 0.00159 | -0.1558 | -97.1698
-5.5 | -0.0771 | 0.00155 | -0.1551 | -49.7419
-5 | -0.0005 | 0.0015 | -0.1548 | -0.33333
-4.5 | 0.075 | 0.00146 | -0.1545 | 51.3699
-4 | 0.1494 | 0.00144 | -0.1543 | 103.75
-3.5 | 0.2233 | 0.00142 | -0.1544 | 157.2535
-3 | 0.2965 | 0.0014 | -0.1544 | 211.7857
-2.5 | 0.3692 | 0.00139 | -0.1545 | 265.6115
-2 | 0.4417 | 0.00137 | -0.1548 | 322.4088
-1.5 | 0.5132 | 0.00138 | -0.1549 | 371.8841
-1 | 0.5851 | 0.00136 | -0.1552 | 430.2206
-0.5 | 0.6563 | 0.00137 | -0.1554 | 479.0511
0 | 0.7405 | 0.00614 | -0.1597 | 120.6026
0.5 | 0.8131 | 0.00621 | -0.16 | 130.934
1 | 0.8853 | 0.00632 | -0.1602 | 140.0791
1.5 | 0.9572 | 0.00651 | -0.1601 | 147.0353
2 | 1.0291 | 0.0067 | -0.16 | 153.597
2.5 | 1.1003 | 0.007 | -0.1596 | 157.1857
3 | 1.1716 | 0.00731 | -0.159 | 160.2736
3.5 | 1.2418 | 0.00774 | -0.158 | 160.4393
4 | 1.3132 | 0.00808 | -0.157 | 162.5248
4.5 | 1.3849 | 0.00842 | -0.1558 | 164.4774
5 | 1.4551 | 0.0089 | -0.1541 | 163.4944
5.5 | 1.5262 | 0.00933 | -0.1523 | 163.5798
6 | 1.5977 | 0.00976 | -0.1501 | 163.6988
6.5 | 1.6703 | 0.01014 | -0.1478 | 164.7239
7 | 1.7403 | 0.01068 | -0.1447 | 162.9494
7.5 | 1.8081 | 0.01134 | -0.141 | 159.4444
8 | 1.8733 | 0.01209 | -0.1365 | 154.9462
8.5 | 1.9361 | 0.01285 | -0.1313 | 150.6693
9 | 1.9961 | 0.01358 | -0.1253 | 146.9882
9.5 | 2.045 | 0.01448 | -0.1174 | 141.2293
10 | 2.0962 | 0.01573 | -0.1101 | 133.2613
10.5 | 2.1502 | 0.0171 | -0.1034 | 125.7427
11 | 2.2008 | 0.01866 | -0.0963 | 117.9421
11.5 | 2.2473 | 0.02094 | -0.0892 | 107.3209
12 | 2.2902 | 0.02378 | -0.0821 | 96.3078
12.5 | 2.3269 | 0.02733 | -0.0751 | 85.1409
13 | 2.3444 | 0.03247 | -0.0682 | 72.202
13.5 | 2.3323 | 0.04003 | -0.0626 | 58.2638
14 | 2.2975 | 0.0497 | -0.0592 | 46.2274
14.5 | 2.25 | 0.06076 | -0.0579 | 37.0309
15 | 2.1983 | 0.07251 | -0.0582 | 30.3172
15.5 | 2.1457 | 0.08471 | -0.0598 | 25.3299
16 | 2.0927 | 0.09734 | -0.0628 | 21.4989
16.5 | 2.0412 | 0.11026 | -0.0671 | 18.5126
17 | 1.9927 | 0.1233 | -0.0726 | 16.1614
17.5 | 1.9467 | 0.1367 | -0.0796 | 14.2407
18 | 1.9039 | 0.15018 | -0.0878 | 12.6775

## 129. Re 16M Mach 0.00 (1)
BIGFOIL.COM POLAR EXPORT
NM Retro 13
NM Retro 13 |  |  |  | Cl Max: | 1.912 | at alpha= | 13.5 | deg
JavaFoil+Calcfoil stall+Eppler ext transition |  |  |  | L/D Max: | 110.295 | at alpha= | 9.5 | deg
Re: | 16000000 |  |  | Cd Min: | 0.01088 | at alpha= | -2 | deg
Mach: | 0 |  |  | Cl=0 at alpha= | -5.1917 | deg
|  |  |  | @ Cl=0.1, Cd= | 0.011152
|  |  |  | @ Cl=0.4, Cd= | 0.010927
|  |  |  | @ Cl=0.6, Cd= | 0.011092
alpha (deg) | Cl | Cd | Cm | Cl/Cd
-20 | -0.648 | 0.15076 | -0.073 | -4.297
-19.5 | -0.661 | 0.14259 | -0.074 | -4.633
-19 | -0.672 | 0.13576 | -0.075 | -4.949
-18.5 | -0.681 | 0.13 | -0.075 | -5.242
-18 | -0.69 | 0.122 | -0.077 | -5.66
-17.5 | -0.698 | 0.11496 | -0.078 | -6.069
-17 | -0.702 | 0.10687 | -0.08 | -6.573
-16.5 | -0.706 | 0.09749 | -0.083 | -7.238
-16 | -0.708 | 0.0877 | -0.087 | -8.072
-15.5 | -0.698 | 0.08901 | -0.084 | -7.836
-15 | -0.692 | 0.08229 | -0.086 | -8.409
-14.5 | -0.685 | 0.07488 | -0.089 | -9.145
-14 | -0.676 | 0.06659 | -0.092 | -10.154
-13.5 | -0.68 | 0.04731 | -0.101 | -14.385
-13 | -0.667 | 0.04009 | -0.104 | -16.65
-12.5 | -0.664 | 0.02736 | -0.11 | -24.247
-12 | -0.616 | 0.03594 | -0.105 | -17.152
-11.5 | -0.593 | 0.03024 | -0.108 | -19.61
-11 | -0.599 | 0.0162 | -0.119 | -36.952
-10.5 | -0.576 | 0.01213 | -0.124 | -47.477
-10 | -0.531 | 0.01194 | -0.124 | -44.46
-9.5 | -0.483 | 0.01174 | -0.124 | -41.163
-9 | -0.433 | 0.01156 | -0.124 | -37.472
-8.5 | -0.381 | 0.01148 | -0.124 | -33.199
-8 | -0.327 | 0.01142 | -0.124 | -28.621
-7.5 | -0.271 | 0.01168 | -0.125 | -23.19
-7 | -0.214 | 0.01117 | -0.125 | -19.119
-6.5 | -0.155 | 0.01135 | -0.125 | -13.676
-6 | -0.096 | 0.01132 | -0.125 | -8.511
-5.5 | -0.037 | 0.01116 | -0.125 | -3.296
-5 | 0.023 | 0.01117 | -0.125 | 2.074
-4.5 | 0.083 | 0.01118 | -0.125 | 7.466
-4 | 0.144 | 0.01108 | -0.125 | 13.006
-3.5 | 0.205 | 0.01102 | -0.125 | 18.586
-3 | 0.266 | 0.01098 | -0.126 | 24.204
-2.5 | 0.327 | 0.01098 | -0.126 | 29.745
-2 | 0.387 | 0.01088 | -0.126 | 35.622
-1.5 | 0.448 | 0.0111 | -0.126 | 40.405
-1 | 0.509 | 0.01102 | -0.126 | 46.16
-0.5 | 0.569 | 0.01102 | -0.126 | 51.642
0 | 0.629 | 0.01116 | -0.126 | 56.422
0.5 | 0.69 | 0.01124 | -0.126 | 61.334
1 | 0.75 | 0.01129 | -0.126 | 66.417
1.5 | 0.809 | 0.01136 | -0.126 | 71.284
2 | 0.869 | 0.01166 | -0.126 | 74.55
2.5 | 0.928 | 0.01177 | -0.126 | 78.89
3 | 0.987 | 0.01188 | -0.126 | 83.117
3.5 | 1.046 | 0.01226 | -0.126 | 85.351
4 | 1.105 | 0.01242 | -0.126 | 88.951
4.5 | 1.163 | 0.01256 | -0.126 | 92.578
5 | 1.22 | 0.0127 | -0.126 | 96.072
5.5 | 1.277 | 0.01288 | -0.126 | 99.143
6 | 1.333 | 0.01307 | -0.126 | 101.981
6.5 | 1.388 | 0.01365 | -0.126 | 101.654
7 | 1.443 | 0.0139 | -0.126 | 103.784
7.5 | 1.496 | 0.01417 | -0.126 | 105.618
8 | 1.55 | 0.01445 | -0.126 | 107.252
8.5 | 1.601 | 0.01476 | -0.126 | 108.468
9 | 1.651 | 0.01508 | -0.126 | 109.493
9.5 | 1.699 | 0.0154 | -0.126 | 110.295
10 | 1.744 | 0.01597 | -0.126 | 109.199
10.5 | 1.783 | 0.01916 | -0.126 | 93.074
11 | 1.821 | 0.02076 | -0.125 | 87.733
11.5 | 1.851 | 0.02153 | -0.125 | 85.965
12 | 1.874 | 0.0224 | -0.125 | 83.662
12.5 | 1.892 | 0.02335 | -0.124 | 81.039
13 | 1.905 | 0.02442 | -0.123 | 77.994
13.5 | 1.912 | 0.02566 | -0.123 | 74.516
14 | 1.911 | 0.02674 | -0.122 | 71.473
14.5 | 1.9 | 0.02921 | -0.121 | 65.055
15 | 1.887 | 0.03132 | -0.12 | 60.25
15.5 | 1.875 | 0.03243 | -0.12 | 57.814
16 | 1.844 | 0.03691 | -0.118 | 49.957
16.5 | 1.812 | 0.04091 | -0.117 | 44.299
17 | 1.778 | 0.04514 | -0.116 | 39.399
17.5 | 1.741 | 0.04985 | -0.114 | 34.928
18 | 1.701 | 0.05493 | -0.113 | 30.973
18.5 | 1.655 | 0.06148 | -0.111 | 26.916

## 130. Re 16M Mach 0.00 (2)
BIGFOIL.COM POLAR EXPORT
NM Retro 13
NM Retro 13 |  |  |  | Cl Max: | 2.2703 | at alpha= | 19 | deg
XFOIL ncrit=9 |  |  |  | L/D Max: | 168.598 | at alpha= | 8 | deg
Re: | 16000000 |  |  | Cd Min: | 0.04982 | at alpha= | 20 | deg
Mach: | 0 |  |  | Cl=0 at alpha= | -5.1902 | deg
|  |  |  | @ Cl=0.1, Cd= | 0.0057217
|  |  |  | @ Cl=0.4, Cd= | 0.0057
|  |  |  | @ Cl=0.6, Cd= | 0.0058308
alpha (deg) | Cl | Cd | Cm | Cl/Cd
-20 | -1.5937 | 0.03952 | -0.0892 | -40.3264
-19.5 | -1.624 | 0.02825 | -0.1 | -57.4867
-19 | -1.5843 | 0.02113 | -0.1147 | -74.9787
-18.5 | -1.5391 | 0.01889 | -0.1173 | -81.477
-18 | -1.4901 | 0.01732 | -0.1187 | -86.0335
-17.5 | -1.4389 | 0.01607 | -0.1197 | -89.5395
-17 | -1.3856 | 0.01503 | -0.1206 | -92.189
-16 | -1.271 | 0.01299 | -0.1235 | -97.8445
-15.5 | -1.2173 | 0.01212 | -0.1238 | -100.4373
-15 | -1.163 | 0.01145 | -0.1239 | -101.5721
-14.5 | -1.1076 | 0.01069 | -0.1243 | -103.6109
-14 | -1.0508 | 0.01011 | -0.1247 | -103.9367
-13.5 | -0.9932 | 0.00946 | -0.1254 | -104.9894
-13 | -0.9349 | 0.00902 | -0.1258 | -103.6475
-12.5 | -0.8763 | 0.00858 | -0.1264 | -102.1329
-12 | -0.8173 | 0.00818 | -0.1269 | -99.9144
-11.5 | -0.758 | 0.00788 | -0.1274 | -96.1929
-11 | -0.6985 | 0.00757 | -0.128 | -92.2721
-10.5 | -0.6389 | 0.00727 | -0.1285 | -87.8817
-10 | -0.5791 | 0.00706 | -0.129 | -82.0255
-9.5 | -0.5191 | 0.00684 | -0.1295 | -75.8918
-9 | -0.459 | 0.00661 | -0.1301 | -69.4402
-8.5 | -0.3989 | 0.00646 | -0.1306 | -61.7492
-8 | -0.3388 | 0.00632 | -0.1311 | -53.6076
-7.5 | -0.2784 | 0.00616 | -0.1317 | -45.1948
-7 | -0.2183 | 0.00608 | -0.1322 | -35.9046
-6.5 | -0.158 | 0.00599 | -0.1327 | -26.3773
-6 | -0.0976 | 0.00588 | -0.1332 | -16.5986
-5.5 | -0.0373 | 0.00584 | -0.1337 | -6.387
-5 | 0.0229 | 0.0058 | -0.1342 | 3.9483
-4.5 | 0.0833 | 0.00573 | -0.1347 | 14.5375
-4 | 0.1435 | 0.0057 | -0.1352 | 25.1754
-3.5 | 0.2037 | 0.00569 | -0.1357 | 35.7996
-3 | 0.2639 | 0.00566 | -0.1362 | 46.6254
-2.5 | 0.324 | 0.00566 | -0.1367 | 57.2438
-2 | 0.3839 | 0.0057 | -0.1371 | 67.3509
-1.5 | 0.4439 | 0.0057 | -0.1376 | 77.8772
-1 | 0.5037 | 0.00573 | -0.1381 | 87.9058
-0.5 | 0.5633 | 0.0058 | -0.1386 | 97.1207
0 | 0.6228 | 0.00585 | -0.139 | 106.4615
0.5 | 0.6823 | 0.00592 | -0.1395 | 115.2534
1 | 0.7417 | 0.00595 | -0.14 | 124.6555
2 | 0.8596 | 0.00616 | -0.1407 | 139.5455
2.5 | 0.9175 | 0.00641 | -0.1409 | 143.1357
3 | 0.9756 | 0.00659 | -0.1411 | 148.0425
3.5 | 1.0334 | 0.00679 | -0.1413 | 152.1944
4 | 1.0908 | 0.00703 | -0.1414 | 155.1636
4.5 | 1.1479 | 0.00727 | -0.1415 | 157.8955
5 | 1.205 | 0.00749 | -0.1415 | 160.8812
5.5 | 1.2615 | 0.00775 | -0.1415 | 162.7742
6 | 1.3176 | 0.00804 | -0.1415 | 163.8806
6.5 | 1.3736 | 0.0083 | -0.1414 | 165.494
7 | 1.4293 | 0.00856 | -0.1413 | 166.9743
7.5 | 1.4846 | 0.00883 | -0.1411 | 168.1314
8 | 1.5393 | 0.00913 | -0.1409 | 168.598
8.5 | 1.5927 | 0.00953 | -0.1405 | 167.1249
9 | 1.6454 | 0.00996 | -0.14 | 165.2008
9.5 | 1.6978 | 0.01037 | -0.1394 | 163.7223
10 | 1.7504 | 0.0107 | -0.1389 | 163.5888
10.5 | 1.8023 | 0.01104 | -0.1383 | 163.2518
11 | 1.8509 | 0.01127 | -0.1372 | 164.2325
11.5 | 1.9003 | 0.01175 | -0.1362 | 161.7277
12 | 1.9479 | 0.01231 | -0.1349 | 158.2372
12.5 | 1.9924 | 0.01303 | -0.1331 | 152.9087
13 | 2.0351 | 0.01378 | -0.131 | 147.6851
13.5 | 2.0755 | 0.01457 | -0.1286 | 142.4502
14 | 2.1132 | 0.01531 | -0.1257 | 138.0274
14.5 | 2.1441 | 0.01619 | -0.1216 | 132.4336
15 | 2.1623 | 0.01736 | -0.1154 | 124.5565
15.5 | 2.1858 | 0.01859 | -0.1107 | 117.5793
16 | 2.2058 | 0.02019 | -0.106 | 109.2521
16.5 | 2.2254 | 0.02198 | -0.1017 | 101.2466
17 | 2.2417 | 0.02417 | -0.0976 | 92.7472
17.5 | 2.2554 | 0.02676 | -0.0937 | 84.2825
18 | 2.265 | 0.02985 | -0.0901 | 75.8794
18.5 | 2.2681 | 0.03374 | -0.0867 | 67.2229
19 | 2.2703 | 0.03802 | -0.0839 | 59.7133
19.5 | 2.2627 | 0.04364 | -0.0815 | 51.8492
20 | 2.2538 | 0.04982 | -0.08 | 45.2389

## 131. Re 16M Mach 0.10 (1)
BIGFOIL.COM POLAR EXPORT
NM Retro 13
NM Retro 13 |  |  |  | Cl Max: | 1.907 | at alpha= | 13.5 | deg
JavaFoil+Calcfoil stall+Eppler ext transition |  |  |  | L/D Max: | 110.024 | at alpha= | 9.5 | deg
Re: | 16000000 |  |  | Cd Min: | 0.01088 | at alpha= | -2 | deg
Mach: | 0.1 |  |  | Cl=0 at alpha= | -5.1917 | deg
|  |  |  | @ Cl=0.1, Cd= | 0.011161
|  |  |  | @ Cl=0.4, Cd= | 0.010919
|  |  |  | @ Cl=0.6, Cd= | 0.011099
alpha (deg) | Cl | Cd | Cm | Cl/Cd
-20 | -0.604 | 0.15447 | -0.072 | -3.91
-19.5 | -0.619 | 0.14751 | -0.073 | -4.198
-19 | -0.634 | 0.13912 | -0.074 | -4.558
-18.5 | -0.647 | 0.13228 | -0.075 | -4.893
-18 | -0.658 | 0.12639 | -0.075 | -5.209
-17.5 | -0.669 | 0.1182 | -0.077 | -5.658
-17 | -0.676 | 0.11056 | -0.079 | -6.115
-16.5 | -0.681 | 0.10202 | -0.081 | -6.678
-16 | -0.686 | 0.09157 | -0.085 | -7.493
-15.5 | -0.679 | 0.09268 | -0.082 | -7.324
-15 | -0.676 | 0.08529 | -0.085 | -7.927
-14.5 | -0.67 | 0.07854 | -0.087 | -8.533
-14 | -0.663 | 0.07035 | -0.09 | -9.428
-13.5 | -0.654 | 0.06208 | -0.094 | -10.535
-13 | -0.658 | 0.0427 | -0.103 | -15.41
-12.5 | -0.656 | 0.02909 | -0.11 | -22.553
-12 | -0.61 | 0.03832 | -0.104 | -15.919
-11.5 | -0.589 | 0.03193 | -0.108 | -18.431
-11 | -0.59 | 0.01719 | -0.118 | -34.304
-10.5 | -0.576 | 0.01218 | -0.124 | -47.281
-10 | -0.532 | 0.01186 | -0.124 | -44.806
-9.5 | -0.484 | 0.01178 | -0.125 | -41.123
-9 | -0.434 | 0.01158 | -0.125 | -37.504
-8.5 | -0.382 | 0.0115 | -0.125 | -33.261
-8 | -0.328 | 0.01146 | -0.125 | -28.643
-7.5 | -0.272 | 0.01171 | -0.125 | -23.233
-7 | -0.214 | 0.01118 | -0.125 | -19.176
-6.5 | -0.156 | 0.011 | -0.125 | -14.181
-6 | -0.097 | 0.01133 | -0.126 | -8.54
-5.5 | -0.037 | 0.01117 | -0.126 | -3.308
-5 | 0.023 | 0.01118 | -0.126 | 2.082
-4.5 | 0.084 | 0.01119 | -0.126 | 7.496
-4 | 0.145 | 0.01108 | -0.126 | 13.062
-3.5 | 0.206 | 0.01103 | -0.126 | 18.666
-3 | 0.267 | 0.01098 | -0.126 | 24.312
-2.5 | 0.328 | 0.01099 | -0.126 | 29.851
-2 | 0.389 | 0.01088 | -0.126 | 35.782
-1.5 | 0.451 | 0.0111 | -0.126 | 40.582
-1 | 0.511 | 0.01103 | -0.127 | 46.361
-0.5 | 0.572 | 0.01103 | -0.127 | 51.864
0 | 0.633 | 0.01118 | -0.127 | 56.563
0.5 | 0.693 | 0.01126 | -0.127 | 61.576
1 | 0.753 | 0.0113 | -0.127 | 66.682
1.5 | 0.814 | 0.01137 | -0.127 | 71.543
2 | 0.873 | 0.01167 | -0.127 | 74.818
2.5 | 0.933 | 0.01179 | -0.127 | 79.162
3 | 0.992 | 0.0119 | -0.127 | 83.388
3.5 | 1.051 | 0.01228 | -0.127 | 85.591
4 | 1.11 | 0.01243 | -0.127 | 89.3
4.5 | 1.168 | 0.01259 | -0.127 | 92.807
5 | 1.226 | 0.01273 | -0.127 | 96.265
5.5 | 1.283 | 0.01291 | -0.127 | 99.332
6 | 1.339 | 0.01312 | -0.127 | 102.065
6.5 | 1.394 | 0.01371 | -0.127 | 101.73
7 | 1.449 | 0.01396 | -0.127 | 103.84
7.5 | 1.503 | 0.01424 | -0.127 | 105.592
8 | 1.556 | 0.01452 | -0.127 | 107.207
8.5 | 1.608 | 0.01484 | -0.127 | 108.323
9 | 1.658 | 0.01516 | -0.127 | 109.309
9.5 | 1.705 | 0.0155 | -0.127 | 110.024
10 | 1.751 | 0.0161 | -0.127 | 108.756
10.5 | 1.788 | 0.01874 | -0.126 | 95.393
11 | 1.825 | 0.02099 | -0.126 | 86.97
11.5 | 1.853 | 0.02183 | -0.125 | 84.9
12 | 1.875 | 0.02272 | -0.125 | 82.5
12.5 | 1.892 | 0.02374 | -0.124 | 79.696
13 | 1.903 | 0.02486 | -0.124 | 76.533
13.5 | 1.907 | 0.02622 | -0.123 | 72.719
14 | 1.903 | 0.02734 | -0.123 | 69.626
14.5 | 1.889 | 0.03005 | -0.121 | 62.837
15 | 1.87 | 0.03257 | -0.12 | 57.433
15.5 | 1.847 | 0.03534 | -0.119 | 52.254
16 | 1.819 | 0.03855 | -0.118 | 47.179
16.5 | 1.782 | 0.04306 | -0.117 | 41.388
17 | 1.742 | 0.04787 | -0.115 | 36.399
17.5 | 1.701 | 0.05261 | -0.114 | 32.331
18 | 1.654 | 0.05893 | -0.112 | 28.061
18.5 | 1.6 | 0.06681 | -0.111 | 23.954

## 132. Re 16M Mach 0.10 (2)
BIGFOIL.COM POLAR EXPORT
NM Retro 13
NM Retro 13 |  |  |  | Cl Max: | 2.2659 | at alpha= | 18 | deg
XFOIL ncrit=9 |  |  |  | L/D Max: | 168.683 | at alpha= | 8 | deg
Re: | 16000000 |  |  | Cd Min: | 0.06328 | at alpha= | -20 | deg
Mach: | 0.1 |  |  | Cl=0 at alpha= | -5.1845 | deg
|  |  |  | @ Cl=0.1, Cd= | 0.0057317
|  |  |  | @ Cl=0.4, Cd= | 0.0057
|  |  |  | @ Cl=0.6, Cd= | 0.0058378
alpha (deg) | Cl | Cd | Cm | Cl/Cd
-20 | -1.44 | 0.06328 | -0.0734 | -22.756
-19.5 | -1.5426 | 0.04332 | -0.0887 | -35.6094
-19 | -1.5898 | 0.03051 | -0.0999 | -52.1075
-18.5 | -1.5556 | 0.02163 | -0.1173 | -71.9186
-18 | -1.5092 | 0.01911 | -0.1203 | -78.9744
-17.5 | -1.4592 | 0.01729 | -0.1219 | -84.3956
-17 | -1.4063 | 0.01591 | -0.1229 | -88.3909
-16 | -1.2888 | 0.01377 | -0.1257 | -93.5948
-15.5 | -1.2343 | 0.01276 | -0.1259 | -96.732
-15 | -1.1794 | 0.01187 | -0.126 | -99.3597
-14.5 | -1.1228 | 0.01119 | -0.1262 | -100.3396
-14 | -1.0651 | 0.0104 | -0.1266 | -102.4135
-13.5 | -1.0063 | 0.00979 | -0.1271 | -102.7886
-13 | -0.9471 | 0.0092 | -0.1276 | -102.9457
-12.5 | -0.8875 | 0.00878 | -0.1279 | -101.082
-12 | -0.8275 | 0.00831 | -0.1284 | -99.5788
-11.5 | -0.7673 | 0.00797 | -0.1288 | -96.2735
-11 | -0.7069 | 0.00767 | -0.1293 | -92.1643
-10.5 | -0.6464 | 0.00735 | -0.1298 | -87.9456
-10 | -0.5858 | 0.00711 | -0.1302 | -82.391
-9.5 | -0.5251 | 0.00689 | -0.1306 | -76.2119
-9 | -0.4642 | 0.00665 | -0.1312 | -69.8045
-8.5 | -0.4034 | 0.00649 | -0.1316 | -62.1572
-8 | -0.3426 | 0.00635 | -0.1321 | -53.9528
-7.5 | -0.2817 | 0.00618 | -0.1326 | -45.5825
-7 | -0.2209 | 0.0061 | -0.133 | -36.2131
-6.5 | -0.16 | 0.00601 | -0.1335 | -26.6223
-6 | -0.0991 | 0.0059 | -0.134 | -16.7966
-5.5 | -0.0383 | 0.00584 | -0.1345 | -6.5582
-5 | 0.0224 | 0.00581 | -0.1349 | 3.8554
-4.5 | 0.0833 | 0.00574 | -0.1354 | 14.5122
-4 | 0.1439 | 0.00571 | -0.1359 | 25.2014
-3.5 | 0.2045 | 0.0057 | -0.1364 | 35.8772
-3 | 0.2652 | 0.00567 | -0.1369 | 46.7725
-2.5 | 0.3257 | 0.00567 | -0.1374 | 57.4427
-2 | 0.386 | 0.0057 | -0.1378 | 67.7193
-1.5 | 0.4464 | 0.0057 | -0.1383 | 78.3158
-1 | 0.5066 | 0.00574 | -0.1388 | 88.2578
-0.5 | 0.5666 | 0.00581 | -0.1392 | 97.5215
0 | 0.6266 | 0.00586 | -0.1397 | 106.9283
0.5 | 0.6864 | 0.00592 | -0.1402 | 115.9459
1 | 0.7463 | 0.00596 | -0.1406 | 125.2181
1.5 | 0.8057 | 0.00606 | -0.141 | 132.9538
2 | 0.865 | 0.00617 | -0.1413 | 140.1945
2.5 | 0.9233 | 0.00642 | -0.1415 | 143.8162
3 | 0.9818 | 0.0066 | -0.1417 | 148.7576
3.5 | 1.04 | 0.00681 | -0.1419 | 152.7166
4 | 1.0978 | 0.00706 | -0.142 | 155.4958
4.5 | 1.1554 | 0.0073 | -0.142 | 158.274
5 | 1.213 | 0.00752 | -0.1421 | 161.3032
5.5 | 1.2699 | 0.00779 | -0.142 | 163.0167
6 | 1.3264 | 0.00808 | -0.1419 | 164.1584
6.5 | 1.3829 | 0.00835 | -0.1418 | 165.6168
7 | 1.4392 | 0.00861 | -0.1416 | 167.1545
7.5 | 1.4949 | 0.0089 | -0.1414 | 167.9663
8 | 1.5502 | 0.00919 | -0.1411 | 168.6834
8.5 | 1.6041 | 0.0096 | -0.1406 | 167.0938
9 | 1.6572 | 0.01005 | -0.14 | 164.8955
9.5 | 1.7101 | 0.01047 | -0.1393 | 163.3333
10 | 1.7634 | 0.0108 | -0.1387 | 163.2778
11 | 1.8649 | 0.01139 | -0.1367 | 163.7313
11.5 | 1.9144 | 0.01191 | -0.1355 | 160.7389
12 | 1.9625 | 0.01248 | -0.1341 | 157.2516
12.5 | 2.0069 | 0.01324 | -0.132 | 151.5785
13 | 2.0494 | 0.01402 | -0.1297 | 146.1769
13.5 | 2.089 | 0.01484 | -0.1269 | 140.7682
14 | 2.1238 | 0.01566 | -0.1232 | 135.6194
14.5 | 2.15 | 0.0166 | -0.118 | 129.5181
15 | 2.1701 | 0.01791 | -0.1122 | 121.1669
15.5 | 2.1929 | 0.01933 | -0.1074 | 113.4454
16 | 2.2132 | 0.02106 | -0.1028 | 105.0902
16.5 | 2.2304 | 0.02317 | -0.0984 | 96.2624
17 | 2.2472 | 0.02553 | -0.0944 | 88.0219
17.5 | 2.2564 | 0.02865 | -0.0904 | 78.7574
18 | 2.2659 | 0.03202 | -0.087 | 70.7651
18.5 | 2.2648 | 0.03654 | -0.0837 | 61.9814
19 | 2.2606 | 0.04182 | -0.0812 | 54.0555
19.5 | 2.2537 | 0.0477 | -0.0793 | 47.2474

## 133. Re 16M Mach 0.25 (1)
BIGFOIL.COM POLAR EXPORT
NM Retro 13
NM Retro 13 |  |  |  | Cl Max: | 1.876 | at alpha= | 12.5 | deg
JavaFoil+Calcfoil stall+Eppler ext transition |  |  |  | L/D Max: | 107.993 | at alpha= | 9.5 | deg
Re: | 16000000 |  |  | Cd Min: | 0.01092 | at alpha= | -2 | deg
Mach: | 0.25 |  |  | Cl=0 at alpha= | -5.1936 | deg
|  |  |  | @ Cl=0.1, Cd= | 0.011137
|  |  |  | @ Cl=0.4, Cd= | 0.01092
|  |  |  | @ Cl=0.6, Cd= | 0.011103
alpha (deg) | Cl | Cd | Cm | Cl/Cd
-18 | -0.376 | 0.14692 | -0.069 | -2.557
-17.5 | -0.418 | 0.13864 | -0.07 | -3.013
-17 | -0.453 | 0.13048 | -0.071 | -3.474
-16.5 | -0.484 | 0.12283 | -0.072 | -3.939
-16 | -0.511 | 0.11511 | -0.073 | -4.435
-15.5 | -0.534 | 0.1062 | -0.076 | -5.026
-15 | -0.553 | 0.09728 | -0.079 | -5.681
-14.5 | -0.567 | 0.08981 | -0.082 | -6.308
-14 | -0.576 | 0.08221 | -0.085 | -7.005
-13.5 | -0.575 | 0.08113 | -0.083 | -7.086
-13 | -0.583 | 0.06434 | -0.093 | -9.069
-12.5 | -0.583 | 0.05338 | -0.099 | -10.926
-12 | -0.578 | 0.04356 | -0.104 | -13.27
-11.5 | -0.551 | 0.04603 | -0.102 | -11.976
-11 | -0.535 | 0.03746 | -0.107 | -14.285
-10.5 | -0.514 | 0.03027 | -0.111 | -16.964
-10 | -0.532 | 0.01232 | -0.128 | -43.162
-9.5 | -0.488 | 0.01201 | -0.128 | -40.618
-9 | -0.44 | 0.01178 | -0.128 | -37.334
-8.5 | -0.388 | 0.01166 | -0.128 | -33.313
-8 | -0.334 | 0.01216 | -0.129 | -27.513
-7.5 | -0.278 | 0.01142 | -0.129 | -24.327
-7 | -0.219 | 0.01166 | -0.129 | -18.813
-6.5 | -0.16 | 0.01114 | -0.129 | -14.334
-6 | -0.099 | 0.01099 | -0.129 | -9.02
-5.5 | -0.038 | 0.01128 | -0.129 | -3.36
-5 | 0.024 | 0.01123 | -0.129 | 2.127
-4.5 | 0.086 | 0.01119 | -0.129 | 7.695
-4 | 0.149 | 0.01095 | -0.13 | 13.577
-3.5 | 0.211 | 0.01108 | -0.13 | 19.075
-3 | 0.274 | 0.01102 | -0.13 | 24.881
-2.5 | 0.337 | 0.01099 | -0.13 | 30.666
-2 | 0.4 | 0.01092 | -0.13 | 36.648
-1.5 | 0.463 | 0.01115 | -0.13 | 41.518
-1 | 0.525 | 0.01115 | -0.13 | 47.11
-0.5 | 0.588 | 0.01107 | -0.13 | 53.085
0 | 0.65 | 0.01124 | -0.13 | 57.829
0.5 | 0.712 | 0.01132 | -0.13 | 62.881
1 | 0.774 | 0.01134 | -0.13 | 68.232
1.5 | 0.836 | 0.01146 | -0.13 | 72.895
2 | 0.897 | 0.01176 | -0.13 | 76.26
2.5 | 0.958 | 0.0119 | -0.13 | 80.55
3 | 1.019 | 0.01201 | -0.13 | 84.883
3.5 | 1.08 | 0.01243 | -0.13 | 86.881
4 | 1.14 | 0.01259 | -0.13 | 90.533
4.5 | 1.199 | 0.01277 | -0.13 | 93.909
5 | 1.258 | 0.01292 | -0.13 | 97.335
5.5 | 1.316 | 0.01312 | -0.131 | 100.292
6 | 1.373 | 0.01336 | -0.13 | 102.783
6.5 | 1.429 | 0.01401 | -0.13 | 101.993
7 | 1.485 | 0.01429 | -0.13 | 103.911
7.5 | 1.539 | 0.01459 | -0.13 | 105.5
8 | 1.593 | 0.01494 | -0.13 | 106.571
8.5 | 1.644 | 0.0153 | -0.13 | 107.451
9 | 1.693 | 0.0157 | -0.13 | 107.866
9.5 | 1.739 | 0.01611 | -0.13 | 107.993
10 | 1.775 | 0.02076 | -0.13 | 85.47
10.5 | 1.811 | 0.0216 | -0.129 | 83.827
11 | 1.842 | 0.02253 | -0.129 | 81.75
11.5 | 1.862 | 0.0236 | -0.128 | 78.896
12 | 1.87 | 0.02529 | -0.127 | 73.944
12.5 | 1.876 | 0.02633 | -0.127 | 71.248
13 | 1.867 | 0.02879 | -0.126 | 64.853
13.5 | 1.85 | 0.03107 | -0.125 | 59.546
14 | 1.822 | 0.03338 | -0.124 | 54.598
14.5 | 1.783 | 0.03674 | -0.122 | 48.546
15 | 1.734 | 0.04089 | -0.121 | 42.409
15.5 | 1.674 | 0.04654 | -0.119 | 35.965
16 | 1.606 | 0.05276 | -0.117 | 30.447
16.5 | 1.532 | 0.05997 | -0.115 | 25.544
17 | 1.447 | 0.07036 | -0.112 | 20.565
17.5 | 1.36 | 0.08045 | -0.11 | 16.909

## 134. Re 16M Mach 0.25 (2)
BIGFOIL.COM POLAR EXPORT
NM Retro 13
NM Retro 13 |  |  |  | Cl Max: | 2.2583 | at alpha= | 17 | deg
XFOIL ncrit=9 |  |  |  | L/D Max: | 168.288 | at alpha= | 7 | deg
Re: | 16000000 |  |  | Cd Min: | 0.19719 | at alpha= | -20 | deg
Mach: | 0.25 |  |  | Cl=0 at alpha= | -5.1528 | deg
|  |  |  | @ Cl=0.1, Cd= | 0.0057764
|  |  |  | @ Cl=0.4, Cd= | 0.0057304
|  |  |  | @ Cl=0.6, Cd= | 0.005852
alpha (deg) | Cl | Cd | Cm | Cl/Cd
-20 | -0.7314 | 0.19719 | 0.0132 | -3.7091
-19.5 | -0.734 | 0.18607 | 0.0063 | -3.9448
-19 | -0.7356 | 0.17555 | -0.0003 | -4.1903
-18.5 | -0.794 | 0.15366 | -0.0142 | -5.1673
-18 | -1.012 | 0.10852 | -0.0463 | -9.3255
-17.5 | -1.2536 | 0.06828 | -0.0785 | -18.3597
-17 | -1.3854 | 0.0453 | -0.0983 | -30.5828
-16.5 | -1.4433 | 0.02993 | -0.1148 | -48.2225
-16 | -1.3922 | 0.02009 | -0.135 | -69.2982
-15.5 | -1.3337 | 0.01735 | -0.1375 | -76.8703
-15 | -1.2751 | 0.01544 | -0.1379 | -82.5842
-14.5 | -1.2133 | 0.01404 | -0.1377 | -86.4174
-14 | -1.1494 | 0.01295 | -0.1374 | -88.7568
-13.5 | -1.0849 | 0.01178 | -0.1374 | -92.0968
-13 | -1.0195 | 0.01087 | -0.1372 | -93.7902
-12.5 | -0.9539 | 0.00996 | -0.1372 | -95.7731
-12 | -0.888 | 0.00922 | -0.1372 | -96.3124
-11.5 | -0.822 | 0.00871 | -0.137 | -94.3743
-11 | -0.7562 | 0.00819 | -0.137 | -92.3321
-10.5 | -0.6905 | 0.00785 | -0.1369 | -87.9618
-10 | -0.6249 | 0.00748 | -0.137 | -83.5428
-9.5 | -0.5595 | 0.00717 | -0.137 | -78.0335
-9 | -0.4944 | 0.00694 | -0.1371 | -71.2392
-8.5 | -0.4295 | 0.00668 | -0.1373 | -64.2964
-8 | -0.3648 | 0.00651 | -0.1374 | -56.0369
-7.5 | -0.3002 | 0.00634 | -0.1376 | -47.3502
-7 | -0.2359 | 0.0062 | -0.1379 | -38.0484
-6.5 | -0.1719 | 0.0061 | -0.1382 | -28.1803
-6 | -0.108 | 0.006 | -0.1385 | -18
-5.5 | -0.0441 | 0.0059 | -0.1388 | -7.4746
-5 | 0.0194 | 0.00585 | -0.1392 | 3.3162
-4.5 | 0.0828 | 0.00579 | -0.1395 | 14.3005
-4 | 0.1462 | 0.00574 | -0.1399 | 25.4704
-3.5 | 0.2092 | 0.00574 | -0.1403 | 36.446
-3 | 0.2722 | 0.00572 | -0.1408 | 47.5874
-2.5 | 0.3351 | 0.0057 | -0.1412 | 58.7895
-2 | 0.3978 | 0.00573 | -0.1417 | 69.4241
-1.5 | 0.4604 | 0.00574 | -0.1421 | 80.2091
-1 | 0.5229 | 0.00577 | -0.1426 | 90.6239
-0.5 | 0.5851 | 0.00584 | -0.143 | 100.1884
0 | 0.6473 | 0.00589 | -0.1435 | 109.8981
0.5 | 0.7094 | 0.00597 | -0.1439 | 118.8275
1 | 0.7715 | 0.00601 | -0.1443 | 128.3694
1.5 | 0.8332 | 0.00612 | -0.1447 | 136.1438
2 | 0.8948 | 0.00624 | -0.1449 | 143.3974
3 | 1.0162 | 0.0067 | -0.1451 | 151.6716
4 | 1.1366 | 0.00724 | -0.1451 | 156.989
4.5 | 1.1968 | 0.00749 | -0.1449 | 159.7864
5 | 1.2571 | 0.0077 | -0.1448 | 163.2597
5.5 | 1.3165 | 0.00802 | -0.1445 | 164.1521
6 | 1.3758 | 0.00832 | -0.1442 | 165.3606
6.5 | 1.4349 | 0.00863 | -0.1438 | 166.2688
7 | 1.4944 | 0.00888 | -0.1433 | 168.2883
7.5 | 1.5524 | 0.00926 | -0.1426 | 167.6458
8 | 1.6108 | 0.00958 | -0.1419 | 168.142
8.5 | 1.6667 | 0.01011 | -0.1408 | 164.8566
9 | 1.7229 | 0.01057 | -0.1397 | 162.9991
9.5 | 1.7788 | 0.01102 | -0.1384 | 161.4156
10 | 1.8349 | 0.01141 | -0.1371 | 160.8151
10.5 | 1.8889 | 0.01193 | -0.1355 | 158.3319
11 | 1.9417 | 0.01213 | -0.1336 | 160.0742
11.5 | 1.9918 | 0.01283 | -0.1311 | 155.2455
12 | 2.039 | 0.01361 | -0.1282 | 149.8163
12.5 | 2.0817 | 0.01449 | -0.1245 | 143.6646
13 | 2.1178 | 0.01544 | -0.1196 | 137.1632
13.5 | 2.1418 | 0.01663 | -0.1129 | 128.7913
14 | 2.1664 | 0.01811 | -0.1069 | 119.6245
14.5 | 2.1925 | 0.01977 | -0.1016 | 110.9004
15 | 2.2154 | 0.02182 | -0.0965 | 101.5307
15.5 | 2.2322 | 0.02447 | -0.0915 | 91.2219
16 | 2.2477 | 0.02753 | -0.087 | 81.6455
16.5 | 2.2576 | 0.03125 | -0.0829 | 72.2432
17 | 2.2583 | 0.03605 | -0.0792 | 62.6436
17.5 | 2.2555 | 0.04161 | -0.0763 | 54.2057
18 | 2.2436 | 0.04846 | -0.0742 | 46.298
18.5 | 2.2219 | 0.05683 | -0.0731 | 39.0973
19 | 2.1915 | 0.0665 | -0.073 | 32.9549
19.5 | 2.1598 | 0.0767 | -0.0738 | 28.1591
20 | 2.1198 | 0.08825 | -0.0756 | 24.0204

## 135. Re 16M Mach 0.50 (1)
BIGFOIL.COM POLAR EXPORT
NM Retro 13
NM Retro 13 |  |  |  | Cl Max: | 1.746 | at alpha= | 9 | deg
JavaFoil+Calcfoil stall+Eppler ext transition |  |  |  | L/D Max: | 101.75 | at alpha= | 5.5 | deg
Re: | 16000000 |  |  | Cd Min: | 0.01118 | at alpha= | -2.5 | deg
Mach: | 0.5 |  |  | Cl=0 at alpha= | -5.1912 | deg
|  |  |  | @ Cl=0.1, Cd= | 0.011476
|  |  |  | @ Cl=0.4, Cd= | 0.011187
|  |  |  | @ Cl=0.6, Cd= | 0.011361
alpha (deg) | Cl | Cd | Cm | Cl/Cd
-20 | -0.837 | 0.16564 | -0.087 | -5.052
-19.5 | -0.805 | 0.17887 | -0.083 | -4.503
-19 | -0.78 | 0.15759 | -0.085 | -4.948
-18.5 | -0.754 | 0.14158 | -0.088 | -5.327
-18 | -0.721 | 0.1594 | -0.081 | -4.522
-17.5 | -0.696 | 0.13721 | -0.085 | -5.072
-17 | -0.67 | 0.12418 | -0.087 | -5.397
-16.5 | -0.637 | 0.13402 | -0.08 | -4.755
-16 | -0.611 | 0.11913 | -0.084 | -5.133
-15.5 | -0.582 | 0.11576 | -0.081 | -5.029
-15 | -0.557 | 0.10432 | -0.085 | -5.337
-14.5 | -0.528 | 0.09972 | -0.085 | -5.3
-14 | -0.509 | 0.08098 | -0.097 | -6.292
-13.5 | -0.478 | 0.08108 | -0.094 | -5.895
-13 | -0.459 | 0.06493 | -0.105 | -7.077
-12.5 | -0.443 | 0.04803 | -0.115 | -9.231
-12 | -0.398 | 0.0632 | -0.102 | -6.295
-11.5 | -0.364 | 0.06683 | -0.095 | -5.449
-11 | -0.342 | 0.05443 | -0.106 | -6.292
-10.5 | -0.307 | 0.05967 | -0.097 | -5.151
-10 | -0.275 | 0.06309 | -0.088 | -4.353
-9.5 | -0.247 | 0.05902 | -0.09 | -4.183
-9 | -0.216 | 0.06359 | -0.079 | -3.392
-8.5 | -0.291 | 0.05635 | -0.088 | -5.169
-8 | -0.315 | 0.01877 | -0.132 | -16.811
-7.5 | -0.262 | 0.02529 | -0.125 | -10.377
-7 | -0.235 | 0.01186 | -0.144 | -19.818
-6.5 | -0.173 | 0.01159 | -0.144 | -14.972
-6 | -0.109 | 0.01184 | -0.144 | -9.175
-5.5 | -0.042 | 0.01125 | -0.144 | -3.714
-5 | 0.026 | 0.01152 | -0.145 | 2.295
-4.5 | 0.096 | 0.01149 | -0.145 | 8.317
-4 | 0.165 | 0.01125 | -0.145 | 14.707
-3.5 | 0.236 | 0.01119 | -0.145 | 21.049
-3 | 0.306 | 0.0112 | -0.145 | 27.316
-2.5 | 0.376 | 0.01118 | -0.145 | 33.666
-2 | 0.447 | 0.0112 | -0.145 | 39.913
-1.5 | 0.517 | 0.01135 | -0.145 | 45.575
-1 | 0.587 | 0.01137 | -0.145 | 51.628
-0.5 | 0.657 | 0.01132 | -0.145 | 58.008
0 | 0.726 | 0.01159 | -0.146 | 62.624
0.5 | 0.795 | 0.01164 | -0.146 | 68.328
1 | 0.864 | 0.01171 | -0.146 | 73.81
1.5 | 0.933 | 0.01213 | -0.146 | 76.915
2 | 1.001 | 0.01223 | -0.146 | 81.809
2.5 | 1.068 | 0.01243 | -0.146 | 85.983
3 | 1.135 | 0.01296 | -0.146 | 87.64
3.5 | 1.202 | 0.01316 | -0.146 | 91.311
4 | 1.267 | 0.01344 | -0.146 | 94.315
4.5 | 1.332 | 0.0137 | -0.146 | 97.249
5 | 1.395 | 0.01395 | -0.146 | 99.942
5.5 | 1.455 | 0.0143 | -0.146 | 101.75
6 | 1.514 | 0.01528 | -0.146 | 99.111
6.5 | 1.571 | 0.01579 | -0.146 | 99.475
7 | 1.624 | 0.01636 | -0.146 | 99.325
7.5 | 1.675 | 0.01702 | -0.146 | 98.405
8 | 1.714 | 0.01857 | -0.145 | 92.29
8.5 | 1.731 | 0.02433 | -0.144 | 71.171
9 | 1.746 | 0.02632 | -0.142 | 66.346
9.5 | 1.741 | 0.02889 | -0.141 | 60.26
10 | 1.701 | 0.0328 | -0.139 | 51.87
10.5 | 1.607 | 0.03941 | -0.135 | 40.782
11 | 1.348 | 0.05557 | -0.127 | 24.263
11.5 | 0.948 | 0.10453 | -0.097 | 9.069
12 | 1.005 | 0.08102 | -0.111 | 12.406
12.5 | 0.998 | 0.10525 | -0.094 | 9.485
13 | 1.03 | 0.10972 | -0.097 | 9.385
13.5 | 1.053 | 0.12105 | -0.094 | 8.695
14 | 1.073 | 0.13933 | -0.09 | 7.704

## 136. Re 16M Mach 0.50 (2)
BIGFOIL.COM POLAR EXPORT
NM Retro 13
NM Retro 13 |  |  |  | Cl Max: | 2.3682 | at alpha= | 13 | deg
XFOIL ncrit=9 |  |  |  | L/D Max: | 168.032 | at alpha= | 6.5 | deg
Re: | 16000000 |  |  | Cd Min: | 0.14895 | at alpha= | 18 | deg
Mach: | 0.5 |  |  | Cl=0 at alpha= | -99 | deg
|  |  |  | @ Cl=0.1, Cd= | 0.00609
|  |  |  | @ Cl=0.4, Cd= | 0.00609
|  |  |  | @ Cl=0.6, Cd= | 0.00609
alpha (deg) | Cl | Cd | Cm | Cl/Cd
0 | 0.741 | 0.00609 | -0.1598 | 121.6749
0.5 | 0.8135 | 0.00618 | -0.1601 | 131.6343
1 | 0.886 | 0.00627 | -0.1603 | 141.3078
1.5 | 0.9577 | 0.00646 | -0.1602 | 148.2508
2 | 1.0297 | 0.00666 | -0.1601 | 154.6096
2.5 | 1.1013 | 0.00692 | -0.1597 | 159.1474
3 | 1.1723 | 0.00726 | -0.1591 | 161.4738
3.5 | 1.2429 | 0.00766 | -0.1582 | 162.2585
4 | 1.3146 | 0.00798 | -0.1573 | 164.7368
4.5 | 1.3864 | 0.00833 | -0.156 | 166.4346
5 | 1.4569 | 0.00879 | -0.1544 | 165.7452
5.5 | 1.5286 | 0.00919 | -0.1526 | 166.333
6 | 1.6014 | 0.00955 | -0.1506 | 167.6859
6.5 | 1.6736 | 0.00996 | -0.1483 | 168.0321
7 | 1.7451 | 0.01044 | -0.1454 | 167.1552
7.5 | 1.8123 | 0.01115 | -0.1416 | 162.5381
8 | 1.879 | 0.01185 | -0.1373 | 158.5654
8.5 | 1.9436 | 0.01257 | -0.1323 | 154.6221
9 | 2.0069 | 0.01322 | -0.1266 | 151.8079
9.5 | 2.0565 | 0.01409 | -0.1187 | 145.9546
10 | 2.107 | 0.0153 | -0.1111 | 137.7124
10.5 | 2.1632 | 0.01655 | -0.1043 | 130.7069
11 | 2.2147 | 0.018 | -0.0973 | 123.0389
11.5 | 2.2643 | 0.02008 | -0.0901 | 112.7639
12 | 2.3098 | 0.02272 | -0.0829 | 101.6637
12.5 | 2.349 | 0.02607 | -0.0756 | 90.1036
13 | 2.3682 | 0.03105 | -0.0683 | 76.2705
13.5 | 2.354 | 0.03864 | -0.0623 | 60.9213
14 | 2.3157 | 0.04846 | -0.0586 | 47.7858
14.5 | 2.2669 | 0.05955 | -0.0572 | 38.0672
15 | 2.214 | 0.07135 | -0.0574 | 31.0301
15.5 | 2.1605 | 0.08357 | -0.059 | 25.8526
16 | 2.1066 | 0.09624 | -0.0619 | 21.889
16.5 | 2.0551 | 0.10907 | -0.066 | 18.842
17 | 2.0059 | 0.12212 | -0.0714 | 16.4256
17.5 | 1.9592 | 0.13551 | -0.0783 | 14.458
18 | 1.9162 | 0.14895 | -0.0863 | 12.8647

## 137. Re 18M Mach 0.00 (1)
BIGFOIL.COM POLAR EXPORT
NM Retro 13
NM Retro 13 |  |  |  | Cl Max: | 1.915 | at alpha= | 13.5 | deg
JavaFoil+Calcfoil stall+Eppler ext transition |  |  |  | L/D Max: | 111.604 | at alpha= | 9.5 | deg
Re: | 18000000 |  |  | Cd Min: | 0.01089 | at alpha= | -3 | deg
Mach: | 0 |  |  | Cl=0 at alpha= | -5.1917 | deg
|  |  |  | @ Cl=0.1, Cd= | 0.011069
|  |  |  | @ Cl=0.4, Cd= | 0.011057
|  |  |  | @ Cl=0.6, Cd= | 0.011126
alpha (deg) | Cl | Cd | Cm | Cl/Cd
-20 | -0.648 | 0.1495 | -0.073 | -4.336
-19.5 | -0.661 | 0.14177 | -0.075 | -4.662
-19 | -0.672 | 0.13498 | -0.075 | -4.981
-18.5 | -0.682 | 0.12877 | -0.076 | -5.295
-18 | -0.691 | 0.12072 | -0.078 | -5.726
-17.5 | -0.698 | 0.1141 | -0.079 | -6.119
-17 | -0.703 | 0.10659 | -0.081 | -6.592
-16.5 | -0.704 | 0.0996 | -0.082 | -7.067
-16 | -0.704 | 0.09154 | -0.085 | -7.694
-15.5 | -0.699 | 0.08718 | -0.085 | -8.02
-15 | -0.694 | 0.08058 | -0.087 | -8.608
-14.5 | -0.687 | 0.07267 | -0.09 | -9.454
-14 | -0.679 | 0.06445 | -0.093 | -10.531
-13.5 | -0.683 | 0.04589 | -0.102 | -14.874
-13 | -0.669 | 0.03895 | -0.105 | -17.178
-12.5 | -0.653 | 0.0329 | -0.107 | -19.835
-12 | -0.619 | 0.03459 | -0.106 | -17.888
-11.5 | -0.595 | 0.02903 | -0.109 | -20.503
-11 | -0.618 | 0.01227 | -0.123 | -50.357
-10.5 | -0.576 | 0.01215 | -0.124 | -47.403
-10 | -0.531 | 0.01184 | -0.124 | -44.825
-9.5 | -0.483 | 0.01164 | -0.124 | -41.541
-9 | -0.433 | 0.01154 | -0.124 | -37.536
-8.5 | -0.381 | 0.01149 | -0.124 | -33.181
-8 | -0.327 | 0.01133 | -0.124 | -28.864
-7.5 | -0.271 | 0.01158 | -0.125 | -23.396
-7 | -0.214 | 0.01108 | -0.125 | -19.275
-6.5 | -0.155 | 0.0113 | -0.125 | -13.742
-6 | -0.096 | 0.01123 | -0.125 | -8.575
-5.5 | -0.037 | 0.01118 | -0.125 | -3.289
-5 | 0.023 | 0.01113 | -0.125 | 2.081
-4.5 | 0.083 | 0.0111 | -0.125 | 7.523
-4 | 0.144 | 0.01099 | -0.125 | 13.109
-3.5 | 0.205 | 0.01093 | -0.125 | 18.73
-3 | 0.266 | 0.01089 | -0.126 | 24.393
-2.5 | 0.327 | 0.01089 | -0.126 | 29.982
-2 | 0.387 | 0.01107 | -0.126 | 35.01
-1.5 | 0.448 | 0.01101 | -0.126 | 40.717
-1 | 0.509 | 0.01102 | -0.126 | 46.164
-0.5 | 0.569 | 0.01109 | -0.126 | 51.318
0 | 0.629 | 0.01116 | -0.126 | 56.388
0.5 | 0.69 | 0.01119 | -0.126 | 61.608
1 | 0.75 | 0.01128 | -0.126 | 66.45
1.5 | 0.809 | 0.01152 | -0.126 | 70.274
2 | 0.869 | 0.01163 | -0.126 | 74.714
2.5 | 0.928 | 0.01168 | -0.126 | 79.514
3 | 0.987 | 0.012 | -0.126 | 82.312
3.5 | 1.046 | 0.01218 | -0.126 | 85.865
4 | 1.105 | 0.01231 | -0.126 | 89.762
4.5 | 1.163 | 0.01245 | -0.126 | 93.393
5 | 1.22 | 0.01261 | -0.126 | 96.73
5.5 | 1.277 | 0.01276 | -0.126 | 100.039
6 | 1.333 | 0.01323 | -0.126 | 100.75
6.5 | 1.388 | 0.01353 | -0.126 | 102.603
7 | 1.443 | 0.01378 | -0.126 | 104.694
7.5 | 1.496 | 0.01404 | -0.126 | 106.602
8 | 1.55 | 0.01429 | -0.126 | 108.416
8.5 | 1.601 | 0.0146 | -0.126 | 109.624
9 | 1.651 | 0.01491 | -0.126 | 110.71
9.5 | 1.699 | 0.01522 | -0.126 | 111.604
10 | 1.744 | 0.0172 | -0.126 | 101.423
10.5 | 1.788 | 0.01781 | -0.126 | 100.396
11 | 1.822 | 0.01893 | -0.125 | 96.242
11.5 | 1.853 | 0.02119 | -0.125 | 87.438
12 | 1.876 | 0.02202 | -0.125 | 85.166
12.5 | 1.894 | 0.02295 | -0.124 | 82.52
13 | 1.908 | 0.02399 | -0.124 | 79.524
13.5 | 1.915 | 0.02515 | -0.123 | 76.15
14 | 1.911 | 0.02716 | -0.122 | 70.351
14.5 | 1.904 | 0.02851 | -0.121 | 66.787
15 | 1.891 | 0.03054 | -0.12 | 61.905
15.5 | 1.872 | 0.03303 | -0.12 | 56.665
16 | 1.847 | 0.03593 | -0.118 | 51.42
16.5 | 1.817 | 0.03967 | -0.117 | 45.812
17 | 1.783 | 0.04389 | -0.116 | 40.617
17.5 | 1.746 | 0.04808 | -0.115 | 36.32
18 | 1.706 | 0.05317 | -0.113 | 32.085
18.5 | 1.656 | 0.06055 | -0.112 | 27.357

## 138. Re 18M Mach 0.00 (2)
BIGFOIL.COM POLAR EXPORT
NM Retro 13
NM Retro 13 |  |  |  | Cl Max: | 2.2773 | at alpha= | 18.5 | deg
XFOIL ncrit=9 |  |  |  | L/D Max: | 171.581 | at alpha= | 8 | deg
Re: | 18000000 |  |  | Cd Min: | 0.04874 | at alpha= | 20 | deg
Mach: | 0 |  |  | Cl=0 at alpha= | -5.1919 | deg
|  |  |  | @ Cl=0.1, Cd= | 0.0056718
|  |  |  | @ Cl=0.4, Cd= | 0.0056506
|  |  |  | @ Cl=0.6, Cd= | 0.0058169
alpha (deg) | Cl | Cd | Cm | Cl/Cd
-20 | -1.6215 | 0.03588 | -0.0924 | -45.1923
-19.5 | -1.6324 | 0.02584 | -0.1043 | -63.1734
-19 | -1.587 | 0.02048 | -0.1156 | -77.4902
-18.5 | -1.541 | 0.01843 | -0.1178 | -83.6137
-18 | -1.4918 | 0.01687 | -0.1192 | -88.4292
-17.5 | -1.4403 | 0.01562 | -0.1202 | -92.2087
-17 | -1.3851 | 0.01458 | -0.1214 | -95
-16.5 | -1.3265 | 0.01368 | -0.1229 | -96.9664
-16 | -1.2732 | 0.01281 | -0.1233 | -99.3911
-15.5 | -1.2198 | 0.01193 | -0.1235 | -102.2464
-15 | -1.1647 | 0.01123 | -0.1238 | -103.7133
-14.5 | -1.1084 | 0.0106 | -0.1242 | -104.566
-14 | -1.0513 | 0.00992 | -0.1248 | -105.9778
-13.5 | -0.9935 | 0.00937 | -0.1254 | -106.0299
-13 | -0.9352 | 0.00886 | -0.1259 | -105.553
-12.5 | -0.8765 | 0.00849 | -0.1264 | -103.2391
-12 | -0.8174 | 0.00806 | -0.127 | -101.4144
-11.5 | -0.7581 | 0.00775 | -0.1275 | -97.8194
-11 | -0.6986 | 0.00748 | -0.1281 | -93.3957
-10.5 | -0.6389 | 0.00718 | -0.1286 | -88.9833
-10 | -0.579 | 0.00694 | -0.1292 | -83.4294
-9.5 | -0.5191 | 0.00675 | -0.1297 | -76.9037
-9 | -0.4589 | 0.00654 | -0.1302 | -70.1682
-8.5 | -0.3988 | 0.00638 | -0.1307 | -62.5078
-8 | -0.3387 | 0.00626 | -0.1312 | -54.1054
-7.5 | -0.2783 | 0.0061 | -0.1318 | -45.623
-7 | -0.2181 | 0.00602 | -0.1323 | -36.2292
-6.5 | -0.1578 | 0.00593 | -0.1328 | -26.6105
-6 | -0.0974 | 0.00583 | -0.1333 | -16.7067
-5.5 | -0.0371 | 0.00579 | -0.1338 | -6.4076
-5 | 0.0231 | 0.00574 | -0.1343 | 4.0244
-4.5 | 0.0835 | 0.00568 | -0.1348 | 14.7007
-4 | 0.1437 | 0.00565 | -0.1353 | 25.4336
-3.5 | 0.2038 | 0.00566 | -0.1357 | 36.0071
-3 | 0.2641 | 0.00563 | -0.1362 | 46.9094
-2.5 | 0.3241 | 0.00565 | -0.1367 | 57.3628
-2 | 0.3842 | 0.00564 | -0.1372 | 68.1206
-1.5 | 0.444 | 0.00568 | -0.1377 | 78.169
-1 | 0.5038 | 0.00572 | -0.1382 | 88.0769
-0.5 | 0.5634 | 0.00578 | -0.1386 | 97.474
0 | 0.623 | 0.00584 | -0.1391 | 106.6781
0.5 | 0.6826 | 0.00586 | -0.1395 | 116.4846
1 | 0.742 | 0.00591 | -0.14 | 125.5499
1.5 | 0.8011 | 0.00601 | -0.1404 | 133.2945
2 | 0.8599 | 0.00613 | -0.1407 | 140.2773
2.5 | 0.9179 | 0.00637 | -0.1409 | 144.0973
3 | 0.9762 | 0.00651 | -0.1412 | 149.9539
3.5 | 1.0338 | 0.00676 | -0.1413 | 152.929
4 | 1.0912 | 0.007 | -0.1415 | 155.8857
4.5 | 1.1485 | 0.00722 | -0.1416 | 159.072
5 | 1.2059 | 0.00739 | -0.1417 | 163.18
5.5 | 1.2625 | 0.00765 | -0.1417 | 165.0327
6 | 1.3186 | 0.00793 | -0.1416 | 166.2799
6.5 | 1.3745 | 0.0082 | -0.1416 | 167.622
7 | 1.4307 | 0.00842 | -0.1415 | 169.9169
7.5 | 1.4856 | 0.00873 | -0.1413 | 170.1718
8 | 1.5408 | 0.00898 | -0.1412 | 171.5813
8.5 | 1.5941 | 0.00941 | -0.1407 | 169.4049
9 | 1.647 | 0.00983 | -0.1402 | 167.5483
9.5 | 1.6996 | 0.01022 | -0.1397 | 166.3014
10 | 1.7526 | 0.01053 | -0.1392 | 166.4387
10.5 | 1.804 | 0.01093 | -0.1386 | 165.0503
11 | 1.854 | 0.01104 | -0.1377 | 167.9348
11.5 | 1.9025 | 0.01161 | -0.1365 | 163.8674
12 | 1.9504 | 0.01216 | -0.1353 | 160.3947
12.5 | 1.9944 | 0.01292 | -0.1334 | 154.3653
13 | 2.0384 | 0.01359 | -0.1316 | 149.9926
13.5 | 2.0804 | 0.01429 | -0.1294 | 145.5843
14 | 2.1175 | 0.01513 | -0.1264 | 139.9537
14.5 | 2.149 | 0.01599 | -0.1224 | 134.3965
15 | 2.1714 | 0.01698 | -0.1169 | 127.8799
15.5 | 2.1914 | 0.01832 | -0.1115 | 119.6179
16 | 2.2143 | 0.01971 | -0.1071 | 112.344
16.5 | 2.2321 | 0.02156 | -0.1025 | 103.5297
17 | 2.2501 | 0.02359 | -0.0984 | 95.3836
17.5 | 2.2626 | 0.02621 | -0.0944 | 86.3258
18 | 2.2712 | 0.02933 | -0.0905 | 77.4361
18.5 | 2.2773 | 0.03293 | -0.0872 | 69.1558
19 | 2.2752 | 0.03754 | -0.0841 | 60.6074
19.5 | 2.2716 | 0.0427 | -0.0818 | 53.1991
20 | 2.2632 | 0.04874 | -0.0801 | 46.4341

## 139. Re 18M Mach 0.10 (1)
BIGFOIL.COM POLAR EXPORT
NM Retro 13
NM Retro 13 |  |  |  | Cl Max: | 1.91 | at alpha= | 13.5 | deg
JavaFoil+Calcfoil stall+Eppler ext transition |  |  |  | L/D Max: | 111.3 | at alpha= | 9.5 | deg
Re: | 18000000 |  |  | Cd Min: | 0.0109 | at alpha= | -3 | deg
Mach: | 0.1 |  |  | Cl=0 at alpha= | -5.1917 | deg
|  |  |  | @ Cl=0.1, Cd= | 0.011078
|  |  |  | @ Cl=0.4, Cd= | 0.011061
|  |  |  | @ Cl=0.6, Cd= | 0.011141
alpha (deg) | Cl | Cd | Cm | Cl/Cd
-20 | -0.604 | 0.15399 | -0.072 | -3.923
-19.5 | -0.62 | 0.14626 | -0.073 | -4.237
-19 | -0.634 | 0.13839 | -0.074 | -4.584
-18.5 | -0.647 | 0.13139 | -0.075 | -4.928
-18 | -0.659 | 0.12521 | -0.076 | -5.261
-17.5 | -0.669 | 0.11765 | -0.077 | -5.687
-17 | -0.676 | 0.11032 | -0.079 | -6.129
-16.5 | -0.681 | 0.10251 | -0.081 | -6.642
-16 | -0.682 | 0.09575 | -0.083 | -7.128
-15.5 | -0.68 | 0.09136 | -0.083 | -7.441
-15 | -0.678 | 0.08356 | -0.086 | -8.11
-14.5 | -0.672 | 0.0769 | -0.088 | -8.736
-14 | -0.666 | 0.06826 | -0.091 | -9.751
-13.5 | -0.657 | 0.05951 | -0.095 | -11.043
-13 | -0.66 | 0.04152 | -0.104 | -15.892
-12.5 | -0.645 | 0.03481 | -0.107 | -18.536
-12 | -0.612 | 0.03687 | -0.105 | -16.61
-11.5 | -0.59 | 0.03085 | -0.108 | -19.136
-11 | -0.593 | 0.01662 | -0.119 | -35.709
-10.5 | -0.576 | 0.0122 | -0.124 | -47.211
-10 | -0.532 | 0.01189 | -0.124 | -44.713
-9.5 | -0.484 | 0.01167 | -0.125 | -41.502
-9 | -0.434 | 0.01156 | -0.125 | -37.569
-8.5 | -0.382 | 0.0115 | -0.125 | -33.245
-8 | -0.328 | 0.01136 | -0.125 | -28.901
-7.5 | -0.272 | 0.01161 | -0.125 | -23.44
-7 | -0.214 | 0.01109 | -0.125 | -19.332
-6.5 | -0.156 | 0.01096 | -0.125 | -14.237
-6 | -0.097 | 0.01124 | -0.126 | -8.604
-5.5 | -0.037 | 0.0112 | -0.126 | -3.301
-5 | 0.023 | 0.01114 | -0.126 | 2.09
-4.5 | 0.084 | 0.01111 | -0.126 | 7.553
-4 | 0.145 | 0.01099 | -0.126 | 13.166
-3.5 | 0.206 | 0.01094 | -0.126 | 18.812
-3 | 0.267 | 0.0109 | -0.126 | 24.501
-2.5 | 0.328 | 0.01091 | -0.126 | 30.09
-2 | 0.389 | 0.01107 | -0.126 | 35.163
-1.5 | 0.451 | 0.01102 | -0.126 | 40.897
-1 | 0.511 | 0.01103 | -0.127 | 46.364
-0.5 | 0.572 | 0.0111 | -0.127 | 51.53
0 | 0.633 | 0.01119 | -0.127 | 56.525
0.5 | 0.693 | 0.0112 | -0.127 | 61.858
1 | 0.753 | 0.01129 | -0.127 | 66.706
1.5 | 0.814 | 0.01153 | -0.127 | 70.53
2 | 0.873 | 0.01165 | -0.127 | 74.982
2.5 | 0.933 | 0.0117 | -0.127 | 79.777
3 | 0.992 | 0.01202 | -0.127 | 82.549
3.5 | 1.051 | 0.01221 | -0.127 | 86.098
4 | 1.11 | 0.01232 | -0.127 | 90.118
4.5 | 1.168 | 0.01248 | -0.127 | 93.626
5 | 1.226 | 0.01264 | -0.127 | 96.947
5.5 | 1.283 | 0.0128 | -0.127 | 100.233
6 | 1.339 | 0.01328 | -0.127 | 100.818
6.5 | 1.394 | 0.01358 | -0.127 | 102.682
7 | 1.449 | 0.01383 | -0.127 | 104.756
7.5 | 1.503 | 0.0141 | -0.127 | 106.582
8 | 1.556 | 0.01436 | -0.127 | 108.344
8.5 | 1.608 | 0.01468 | -0.127 | 109.521
9 | 1.658 | 0.015 | -0.127 | 110.496
9.5 | 1.705 | 0.01532 | -0.127 | 111.3
10 | 1.751 | 0.01736 | -0.127 | 100.85
10.5 | 1.79 | 0.01906 | -0.126 | 93.886
11 | 1.827 | 0.02069 | -0.126 | 88.283
11.5 | 1.856 | 0.02147 | -0.126 | 86.417
12 | 1.877 | 0.02233 | -0.125 | 84.066
12.5 | 1.894 | 0.0233 | -0.125 | 81.276
13 | 1.905 | 0.02445 | -0.124 | 77.902
13.5 | 1.91 | 0.02568 | -0.123 | 74.367
14 | 1.906 | 0.02709 | -0.123 | 70.381
14.5 | 1.891 | 0.02938 | -0.122 | 64.372
15 | 1.874 | 0.03172 | -0.121 | 59.082
15.5 | 1.852 | 0.03429 | -0.12 | 53.993
16 | 1.822 | 0.03771 | -0.118 | 48.306
16.5 | 1.786 | 0.04172 | -0.117 | 42.814
17 | 1.747 | 0.04634 | -0.116 | 37.693
17.5 | 1.704 | 0.0513 | -0.114 | 33.227
18 | 1.657 | 0.05732 | -0.113 | 28.913
18.5 | 1.605 | 0.0645 | -0.111 | 24.886

## 140. Re 18M Mach 0.10 (2)
BIGFOIL.COM POLAR EXPORT
NM Retro 13
NM Retro 13 |  |  |  | Cl Max: | 2.2727 | at alpha= | 18.5 | deg
XFOIL ncrit=9 |  |  |  | L/D Max: | 171.47 | at alpha= | 8 | deg
Re: | 18000000 |  |  | Cd Min: | 0.05627 | at alpha= | -20 | deg
Mach: | 0.1 |  |  | Cl=0 at alpha= | -5.1862 | deg
|  |  |  | @ Cl=0.1, Cd= | 0.0056791
|  |  |  | @ Cl=0.4, Cd= | 0.0056568
|  |  |  | @ Cl=0.6, Cd= | 0.0058188
alpha (deg) | Cl | Cd | Cm | Cl/Cd
-20 | -1.4929 | 0.05627 | -0.079 | -26.531
-19.5 | -1.5767 | 0.03896 | -0.0926 | -40.4697
-19 | -1.6031 | 0.02755 | -0.1046 | -58.1887
-18.5 | -1.5589 | 0.02081 | -0.1186 | -74.9111
-18 | -1.5111 | 0.01862 | -0.1209 | -81.1547
-17.5 | -1.4606 | 0.01689 | -0.1224 | -86.4772
-17 | -1.4057 | 0.01547 | -0.1237 | -90.8662
-16.5 | -1.3464 | 0.01434 | -0.1253 | -93.8912
-16 | -1.2914 | 0.01344 | -0.1256 | -96.0863
-15.5 | -1.2368 | 0.01258 | -0.1257 | -98.3148
-15 | -1.1811 | 0.01169 | -0.1259 | -101.0351
-14.5 | -1.1238 | 0.01098 | -0.1262 | -102.3497
-14 | -1.0656 | 0.01029 | -0.1267 | -103.5569
-13.5 | -1.0067 | 0.00965 | -0.1271 | -104.3212
-13 | -0.9475 | 0.00905 | -0.1276 | -104.6961
-12.5 | -0.8877 | 0.00864 | -0.128 | -102.7431
-12 | -0.8277 | 0.00821 | -0.1285 | -100.8161
-11.5 | -0.7674 | 0.00784 | -0.129 | -97.8827
-11 | -0.707 | 0.00757 | -0.1294 | -93.395
-10.5 | -0.6464 | 0.00726 | -0.1299 | -89.0358
-10 | -0.5857 | 0.007 | -0.1303 | -83.6714
-9.5 | -0.525 | 0.0068 | -0.1308 | -77.2059
-9 | -0.4642 | 0.00659 | -0.1312 | -70.4401
-8.5 | -0.4033 | 0.00641 | -0.1317 | -62.9173
-8 | -0.3425 | 0.00628 | -0.1322 | -54.5382
-7.5 | -0.2815 | 0.00612 | -0.1327 | -45.9967
-7 | -0.2207 | 0.00603 | -0.1332 | -36.6003
-6.5 | -0.1599 | 0.00595 | -0.1336 | -26.8739
-6 | -0.0989 | 0.00584 | -0.1341 | -16.9349
-5.5 | -0.0381 | 0.00579 | -0.1346 | -6.5803
-5 | 0.0226 | 0.00575 | -0.135 | 3.9304
-4.5 | 0.0834 | 0.00569 | -0.1355 | 14.6573
-4 | 0.1442 | 0.00565 | -0.136 | 25.5221
-3.5 | 0.2047 | 0.00567 | -0.1365 | 36.1023
-3 | 0.2653 | 0.00564 | -0.1369 | 47.039
-2.5 | 0.3258 | 0.00565 | -0.1374 | 57.6637
-2 | 0.3863 | 0.00565 | -0.1379 | 68.3717
-1.5 | 0.4466 | 0.00568 | -0.1384 | 78.6268
-1 | 0.5068 | 0.00572 | -0.1388 | 88.6014
-0.5 | 0.5668 | 0.00578 | -0.1393 | 98.0623
0 | 0.6267 | 0.00585 | -0.1397 | 107.1282
0.5 | 0.6868 | 0.00587 | -0.1402 | 117.0017
1 | 0.7466 | 0.00592 | -0.1407 | 126.1149
1.5 | 0.806 | 0.00602 | -0.1411 | 133.887
2 | 0.8653 | 0.00614 | -0.1414 | 140.9283
2.5 | 0.9236 | 0.00638 | -0.1416 | 144.7649
3 | 0.9824 | 0.00654 | -0.1418 | 150.2141
3.5 | 1.0403 | 0.00679 | -0.1419 | 153.2106
4 | 1.0982 | 0.00702 | -0.142 | 156.4387
4.5 | 1.156 | 0.00725 | -0.1421 | 159.4483
5.5 | 1.2709 | 0.00769 | -0.1422 | 165.2666
6 | 1.3275 | 0.00797 | -0.1421 | 166.5621
6.5 | 1.3839 | 0.00825 | -0.142 | 167.7455
7 | 1.4406 | 0.00846 | -0.1419 | 170.2837
7.5 | 1.496 | 0.00879 | -0.1416 | 170.1934
8 | 1.5518 | 0.00905 | -0.1414 | 171.4696
8.5 | 1.6054 | 0.0095 | -0.1408 | 168.9895
9 | 1.6588 | 0.00992 | -0.1402 | 167.2177
9.5 | 1.712 | 0.01031 | -0.1396 | 166.0524
10 | 1.7656 | 0.01063 | -0.1391 | 166.096
10.5 | 1.8174 | 0.01105 | -0.1383 | 164.4706
11 | 1.868 | 0.01116 | -0.1373 | 167.3835
11.5 | 1.9168 | 0.01176 | -0.1359 | 162.9932
12 | 1.9649 | 0.01234 | -0.1345 | 159.2301
12.5 | 2.009 | 0.01313 | -0.1324 | 153.0084
13 | 2.0525 | 0.01385 | -0.1302 | 148.1949
13.5 | 2.0944 | 0.01456 | -0.1278 | 143.8462
14 | 2.1294 | 0.01543 | -0.1241 | 138.0039
14.5 | 2.1563 | 0.01639 | -0.1191 | 131.5619
15 | 2.1786 | 0.01751 | -0.1135 | 124.4203
15.5 | 2.199 | 0.019 | -0.1082 | 115.7368
16 | 2.221 | 0.02059 | -0.1037 | 107.8679
16.5 | 2.2393 | 0.0226 | -0.0993 | 99.0841
17 | 2.2541 | 0.02503 | -0.095 | 90.0559
17.5 | 2.2663 | 0.02787 | -0.0911 | 81.3168
18 | 2.2711 | 0.03156 | -0.0873 | 71.9613
18.5 | 2.2727 | 0.03579 | -0.084 | 63.501
19 | 2.2696 | 0.0409 | -0.0814 | 55.4914
19.5 | 2.2596 | 0.04706 | -0.0794 | 48.0153
20 | 2.2503 | 0.05357 | -0.0782 | 42.0067

## 141. Re 18M Mach 0.25 (1)
BIGFOIL.COM POLAR EXPORT
NM Retro 13
NM Retro 13 |  |  |  | Cl Max: | 1.879 | at alpha= | 12.5 | deg
JavaFoil+Calcfoil stall+Eppler ext transition |  |  |  | L/D Max: | 109.147 | at alpha= | 9 | deg
Re: | 18000000 |  |  | Cd Min: | 0.01091 | at alpha= | -2.5 | deg
Mach: | 0.25 |  |  | Cl=0 at alpha= | -5.1936 | deg
|  |  |  | @ Cl=0.1, Cd= | 0.011082
|  |  |  | @ Cl=0.4, Cd= | 0.01113
|  |  |  | @ Cl=0.6, Cd= | 0.011169
alpha (deg) | Cl | Cd | Cm | Cl/Cd
-18 | -0.376 | 0.14659 | -0.069 | -2.564
-17.5 | -0.418 | 0.13834 | -0.07 | -3.02
-17 | -0.453 | 0.12999 | -0.071 | -3.488
-16.5 | -0.484 | 0.12204 | -0.072 | -3.966
-16 | -0.511 | 0.1146 | -0.074 | -4.456
-15.5 | -0.534 | 0.10611 | -0.076 | -5.03
-15 | -0.552 | 0.09766 | -0.079 | -5.656
-14.5 | -0.564 | 0.09279 | -0.08 | -6.083
-14 | -0.576 | 0.08141 | -0.085 | -7.08
-13.5 | -0.576 | 0.07987 | -0.084 | -7.211
-13 | -0.586 | 0.06241 | -0.095 | -9.381
-12.5 | -0.585 | 0.05199 | -0.1 | -11.25
-12 | -0.58 | 0.04249 | -0.105 | -13.642
-11.5 | -0.553 | 0.0445 | -0.103 | -12.431
-11 | -0.537 | 0.03612 | -0.107 | -14.868
-10.5 | -0.515 | 0.02949 | -0.111 | -17.458
-10 | -0.488 | 0.02381 | -0.115 | -20.493
-9.5 | -0.488 | 0.01191 | -0.128 | -40.938
-9 | -0.44 | 0.01175 | -0.128 | -37.433
-8.5 | -0.388 | 0.01167 | -0.128 | -33.295
-8 | -0.334 | 0.01204 | -0.129 | -27.774
-7.5 | -0.278 | 0.01132 | -0.129 | -24.537
-7 | -0.219 | 0.01155 | -0.129 | -18.979
-6.5 | -0.16 | 0.01109 | -0.129 | -14.401
-6 | -0.099 | 0.01092 | -0.129 | -9.082
-5.5 | -0.038 | 0.0113 | -0.129 | -3.353
-5 | 0.024 | 0.01119 | -0.129 | 2.134
-4.5 | 0.086 | 0.0111 | -0.129 | 7.754
-4 | 0.149 | 0.01102 | -0.13 | 13.481
-3.5 | 0.211 | 0.01099 | -0.13 | 19.227
-3 | 0.274 | 0.01094 | -0.13 | 25.077
-2.5 | 0.337 | 0.01091 | -0.13 | 30.909
-2 | 0.4 | 0.01113 | -0.13 | 35.938
-1.5 | 0.463 | 0.01106 | -0.13 | 41.847
-1 | 0.525 | 0.01107 | -0.13 | 47.468
-0.5 | 0.588 | 0.01115 | -0.13 | 52.717
0 | 0.65 | 0.01125 | -0.13 | 57.796
0.5 | 0.712 | 0.01127 | -0.13 | 63.188
1 | 0.774 | 0.01134 | -0.13 | 68.254
1.5 | 0.836 | 0.01164 | -0.13 | 71.812
2 | 0.897 | 0.01174 | -0.13 | 76.446
2.5 | 0.958 | 0.0118 | -0.13 | 81.197
3 | 1.019 | 0.01216 | -0.13 | 83.819
3.5 | 1.08 | 0.01235 | -0.13 | 87.424
4 | 1.14 | 0.01247 | -0.13 | 91.372
4.5 | 1.199 | 0.01267 | -0.13 | 94.676
5 | 1.258 | 0.01283 | -0.13 | 98.039
5.5 | 1.316 | 0.013 | -0.131 | 101.224
6 | 1.373 | 0.01356 | -0.13 | 101.255
6.5 | 1.429 | 0.01388 | -0.13 | 103
7 | 1.485 | 0.01415 | -0.13 | 104.909
7.5 | 1.539 | 0.01445 | -0.13 | 106.52
8 | 1.593 | 0.01478 | -0.13 | 107.746
8.5 | 1.644 | 0.01513 | -0.13 | 108.681
9 | 1.693 | 0.01551 | -0.13 | 109.147
9.5 | 1.739 | 0.01766 | -0.13 | 98.489
10 | 1.776 | 0.01891 | -0.13 | 93.888
10.5 | 1.812 | 0.02127 | -0.129 | 85.213
11 | 1.844 | 0.02219 | -0.129 | 83.084
11.5 | 1.864 | 0.02321 | -0.128 | 80.316
12 | 1.872 | 0.02484 | -0.128 | 75.37
12.5 | 1.879 | 0.02579 | -0.127 | 72.834
13 | 1.87 | 0.02821 | -0.126 | 66.29
13.5 | 1.854 | 0.03032 | -0.125 | 61.145
14 | 1.826 | 0.0329 | -0.124 | 55.492
14.5 | 1.787 | 0.0358 | -0.122 | 49.909
15 | 1.738 | 0.03979 | -0.121 | 43.677
15.5 | 1.679 | 0.04505 | -0.119 | 37.256
16 | 1.612 | 0.05087 | -0.117 | 31.686
16.5 | 1.534 | 0.05888 | -0.115 | 26.054
17 | 1.451 | 0.0683 | -0.113 | 21.243
17.5 | 1.364 | 0.07819 | -0.11 | 17.443

## 142. Re 18M Mach 0.25 (2)
BIGFOIL.COM POLAR EXPORT
NM Retro 13
NM Retro 13 |  |  |  | Cl Max: | 2.2705 | at alpha= | 17 | deg
XFOIL ncrit=9 |  |  |  | L/D Max: | 170.949 | at alpha= | 7 | deg
Re: | 18000000 |  |  | Cd Min: | 0.19689 | at alpha= | -20 | deg
Mach: | 0.25 |  |  | Cl=0 at alpha= | -5.1541 | deg
|  |  |  | @ Cl=0.1, Cd= | 0.0057167
|  |  |  | @ Cl=0.4, Cd= | 0.0056806
|  |  |  | @ Cl=0.6, Cd= | 0.0058318
alpha (deg) | Cl | Cd | Cm | Cl/Cd
-20 | -0.7328 | 0.19689 | 0.0131 | -3.7219
-19.5 | -0.7371 | 0.18539 | 0.0059 | -3.9759
-18.5 | -0.8452 | 0.14392 | -0.0209 | -5.8727
-18 | -1.0689 | 0.10029 | -0.0529 | -10.6581
-17.5 | -1.3078 | 0.06166 | -0.0845 | -21.2099
-17 | -1.431 | 0.04005 | -0.1038 | -35.7303
-16.5 | -1.4579 | 0.02608 | -0.1221 | -55.9011
-16 | -1.3937 | 0.01929 | -0.1366 | -72.2499
-15.5 | -1.3368 | 0.01689 | -0.1379 | -79.1474
-15 | -1.2779 | 0.01509 | -0.138 | -84.6852
-14.5 | -1.2151 | 0.01368 | -0.138 | -88.8231
-14 | -1.1506 | 0.01261 | -0.1377 | -91.245
-13.5 | -1.0854 | 0.0116 | -0.1375 | -93.569
-13 | -1.02 | 0.01066 | -0.1374 | -95.6848
-12.5 | -0.9543 | 0.00981 | -0.1374 | -97.2783
-12 | -0.8882 | 0.00912 | -0.1373 | -97.3904
-11.5 | -0.8222 | 0.00857 | -0.1372 | -95.9393
-11 | -0.7562 | 0.00806 | -0.1372 | -93.8213
-10.5 | -0.6905 | 0.00771 | -0.1371 | -89.559
-10 | -0.6249 | 0.00738 | -0.1371 | -84.6748
-9.5 | -0.5594 | 0.00706 | -0.1372 | -79.2351
-9 | -0.4943 | 0.00684 | -0.1372 | -72.2661
-8.5 | -0.4293 | 0.00661 | -0.1374 | -64.947
-8 | -0.3646 | 0.00642 | -0.1376 | -56.7913
-7.5 | -0.3001 | 0.00627 | -0.1377 | -47.8628
-7 | -0.2358 | 0.00613 | -0.138 | -38.4666
-6.5 | -0.1717 | 0.00602 | -0.1383 | -28.5216
-6 | -0.1077 | 0.00593 | -0.1386 | -18.1619
-5.5 | -0.044 | 0.00585 | -0.1389 | -7.5214
-5 | 0.0196 | 0.00578 | -0.1393 | 3.391
-4.5 | 0.0831 | 0.00573 | -0.1396 | 14.5026
-4 | 0.1464 | 0.00568 | -0.1401 | 25.7746
-3.5 | 0.2094 | 0.0057 | -0.1404 | 36.7368
-3 | 0.2725 | 0.00567 | -0.1409 | 48.06
-2.5 | 0.3353 | 0.00568 | -0.1413 | 59.0317
-2 | 0.3981 | 0.00568 | -0.1418 | 70.088
-1.5 | 0.4607 | 0.0057 | -0.1422 | 80.8246
-1 | 0.5231 | 0.00574 | -0.1427 | 91.1324
-0.5 | 0.5853 | 0.00582 | -0.1431 | 100.567
0 | 0.6475 | 0.00587 | -0.1435 | 110.3066
0.5 | 0.7098 | 0.00591 | -0.144 | 120.1015
1 | 0.7718 | 0.00598 | -0.1444 | 129.0635
1.5 | 0.8335 | 0.0061 | -0.1447 | 136.6393
2 | 0.8951 | 0.00621 | -0.145 | 144.1385
2.5 | 0.9556 | 0.00647 | -0.1451 | 147.6971
3 | 1.0166 | 0.00667 | -0.1452 | 152.4138
3.5 | 1.077 | 0.00691 | -0.1452 | 155.8611
4 | 1.1375 | 0.00715 | -0.1452 | 159.0909
4.5 | 1.1977 | 0.0074 | -0.1451 | 161.8514
5 | 1.2576 | 0.00766 | -0.1449 | 164.1775
5.5 | 1.3172 | 0.00796 | -0.1446 | 165.4774
6 | 1.3769 | 0.00823 | -0.1443 | 167.3026
6.5 | 1.4364 | 0.0085 | -0.144 | 168.9882
7 | 1.4958 | 0.00875 | -0.1436 | 170.9486
7.5 | 1.5543 | 0.0091 | -0.1429 | 170.8022
8 | 1.6118 | 0.00952 | -0.1421 | 169.3067
8.5 | 1.6683 | 0.00999 | -0.1411 | 166.997
9 | 1.7248 | 0.01044 | -0.14 | 165.2107
9.5 | 1.7816 | 0.01082 | -0.1388 | 164.658
10 | 1.8373 | 0.01126 | -0.1375 | 163.1705
10.5 | 1.892 | 0.01174 | -0.136 | 161.1584
11 | 1.9457 | 0.01189 | -0.1342 | 163.6417
11.5 | 1.9959 | 0.0126 | -0.1318 | 158.4048
12 | 2.0433 | 0.0134 | -0.1289 | 152.4851
12.5 | 2.0865 | 0.01428 | -0.1253 | 146.1134
13 | 2.1224 | 0.01526 | -0.1204 | 139.0826
13.5 | 2.1489 | 0.01636 | -0.1139 | 131.3509
14 | 2.1761 | 0.01766 | -0.1081 | 123.222
15 | 2.223 | 0.02135 | -0.0973 | 104.1218
15.5 | 2.2425 | 0.02379 | -0.0923 | 94.2623
16 | 2.2553 | 0.02697 | -0.0876 | 83.6225
16.5 | 2.2661 | 0.03057 | -0.0833 | 74.1282
17 | 2.2705 | 0.03501 | -0.0796 | 64.8529
17.5 | 2.2646 | 0.04076 | -0.0764 | 55.5594
18 | 2.2499 | 0.04784 | -0.0742 | 47.0297
18.5 | 2.2286 | 0.05612 | -0.073 | 39.7113
19 | 2.2042 | 0.06505 | -0.0727 | 33.8847
19.5 | 2.1727 | 0.0752 | -0.0734 | 28.8923
20 | 2.1371 | 0.08616 | -0.075 | 24.8039

## 143. Re 18M Mach 0.50 (1)
BIGFOIL.COM POLAR EXPORT
NM Retro 13
NM Retro 13 |  |  |  | Cl Max: | 1.749 | at alpha= | 9 | deg
JavaFoil+Calcfoil stall+Eppler ext transition |  |  |  | L/D Max: | 100.962 | at alpha= | 5 | deg
Re: | 18000000 |  |  | Cd Min: | 0.01109 | at alpha= | -2.5 | deg
Mach: | 0.5 |  |  | Cl=0 at alpha= | -5.1912 | deg
|  |  |  | @ Cl=0.1, Cd= | 0.011546
|  |  |  | @ Cl=0.4, Cd= | 0.011161
|  |  |  | @ Cl=0.6, Cd= | 0.011306
alpha (deg) | Cl | Cd | Cm | Cl/Cd
-20 | -0.837 | 0.16814 | -0.087 | -4.976
-19.5 | -0.805 | 0.18338 | -0.083 | -4.392
-19 | -0.78 | 0.16028 | -0.085 | -4.866
-18.5 | -0.754 | 0.14601 | -0.087 | -5.162
-18 | -0.721 | 0.16559 | -0.081 | -4.353
-17.5 | -0.696 | 0.14124 | -0.084 | -4.925
-17 | -0.67 | 0.12761 | -0.087 | -5.248
-16.5 | -0.637 | 0.13908 | -0.08 | -4.581
-16 | -0.611 | 0.12332 | -0.083 | -4.953
-15.5 | -0.582 | 0.12086 | -0.08 | -4.813
-15 | -0.555 | 0.10922 | -0.083 | -5.082
-14.5 | -0.527 | 0.10581 | -0.082 | -4.976
-14 | -0.503 | 0.09023 | -0.09 | -5.58
-13.5 | -0.474 | 0.08726 | -0.089 | -5.435
-13 | -0.451 | 0.07501 | -0.097 | -6.019
-12.5 | -0.44 | 0.05173 | -0.113 | -8.501
-12 | -0.401 | 0.05973 | -0.105 | -6.71
-11.5 | -0.366 | 0.06453 | -0.098 | -5.668
-11 | -0.345 | 0.05121 | -0.108 | -6.738
-10.5 | -0.31 | 0.05674 | -0.101 | -5.455
-10 | -0.275 | 0.06205 | -0.089 | -4.435
-9.5 | -0.248 | 0.0573 | -0.093 | -4.326
-9 | -0.216 | 0.06327 | -0.079 | -3.411
-8.5 | -0.292 | 0.05577 | -0.088 | -5.228
-8 | -0.317 | 0.018 | -0.133 | -17.587
-7.5 | -0.263 | 0.02435 | -0.126 | -10.822
-7 | -0.235 | 0.01175 | -0.144 | -19.998
-6.5 | -0.173 | 0.01152 | -0.144 | -15.056
-6 | -0.109 | 0.01174 | -0.144 | -9.25
-5.5 | -0.042 | 0.01128 | -0.144 | -3.702
-5 | 0.026 | 0.01148 | -0.145 | 2.303
-4.5 | 0.096 | 0.01157 | -0.145 | 8.259
-4 | 0.165 | 0.01115 | -0.145 | 14.828
-3.5 | 0.236 | 0.0111 | -0.145 | 21.226
-3 | 0.306 | 0.01111 | -0.145 | 27.535
-2.5 | 0.376 | 0.01109 | -0.145 | 33.939
-2 | 0.447 | 0.0113 | -0.145 | 39.553
-1.5 | 0.517 | 0.01126 | -0.145 | 45.951
-1 | 0.587 | 0.01128 | -0.145 | 52.034
-0.5 | 0.657 | 0.01142 | -0.145 | 57.489
0 | 0.726 | 0.01152 | -0.146 | 62.995
0.5 | 0.795 | 0.01156 | -0.146 | 68.794
1 | 0.864 | 0.0117 | -0.146 | 73.859
1.5 | 0.933 | 0.01203 | -0.146 | 77.549
2 | 1.001 | 0.01219 | -0.146 | 82.083
2.5 | 1.068 | 0.01232 | -0.146 | 86.726
3 | 1.135 | 0.01284 | -0.146 | 88.455
3.5 | 1.202 | 0.01307 | -0.146 | 91.963
4 | 1.267 | 0.0133 | -0.146 | 95.286
4.5 | 1.332 | 0.01356 | -0.146 | 98.241
5 | 1.395 | 0.01381 | -0.146 | 100.962
5.5 | 1.455 | 0.01458 | -0.146 | 99.806
6 | 1.514 | 0.01511 | -0.146 | 100.243
6.5 | 1.571 | 0.01561 | -0.146 | 100.63
7 | 1.624 | 0.01615 | -0.146 | 100.562
7.5 | 1.675 | 0.01679 | -0.146 | 99.764
8 | 1.715 | 0.01828 | -0.145 | 93.781
8.5 | 1.733 | 0.02395 | -0.144 | 72.37
9 | 1.749 | 0.02586 | -0.143 | 67.619
9.5 | 1.743 | 0.02835 | -0.141 | 61.491
10 | 1.704 | 0.03214 | -0.139 | 53.019
10.5 | 1.611 | 0.03847 | -0.136 | 41.875
11 | 1.352 | 0.05414 | -0.127 | 24.974
11.5 | 0.95 | 0.10266 | -0.098 | 9.253
12 | 0.974 | 0.09839 | -0.096 | 9.903
12.5 | 0.994 | 0.11183 | -0.091 | 8.887
13 | 1.025 | 0.11632 | -0.093 | 8.81
13.5 | 1.051 | 0.12678 | -0.093 | 8.288
14 | 1.073 | 0.14443 | -0.089 | 7.426

## 144. Re 18M Mach 0.50 (2)
BIGFOIL.COM POLAR EXPORT
NM Retro 13
NM Retro 13 |  |  |  | Cl Max: | 2.3885 | at alpha= | 13 | deg
XFOIL ncrit=9 |  |  |  | L/D Max: | 171.238 | at alpha= | 6 | deg
Re: | 18000000 |  |  | Cd Min: | 0.02987 | at alpha= | 13 | deg
Mach: | 0.5 |  |  | Cl=0 at alpha= | -99 | deg
|  |  |  | @ Cl=0.1, Cd= | 0.00605
|  |  |  | @ Cl=0.4, Cd= | 0.00605
|  |  |  | @ Cl=0.6, Cd= | 0.00605
alpha (deg) | Cl | Cd | Cm | Cl/Cd
0 | 0.7415 | 0.00605 | -0.1599 | 122.562
0.5 | 0.8142 | 0.0061 | -0.1602 | 133.4754
1 | 0.8862 | 0.00625 | -0.1603 | 141.792
1.5 | 0.9586 | 0.00639 | -0.1604 | 150.0156
2 | 1.0305 | 0.0066 | -0.1602 | 156.1364
2.5 | 1.102 | 0.00687 | -0.1599 | 160.4076
3 | 1.1728 | 0.00724 | -0.1592 | 161.989
3.5 | 1.2442 | 0.00757 | -0.1584 | 164.3593
4 | 1.3162 | 0.00788 | -0.1575 | 167.0305
4.5 | 1.3877 | 0.00825 | -0.1563 | 168.2061
5 | 1.4591 | 0.00865 | -0.1547 | 168.6821
5.5 | 1.531 | 0.00905 | -0.153 | 169.1713
6 | 1.6045 | 0.00937 | -0.1511 | 171.238
6.5 | 1.6763 | 0.00982 | -0.1487 | 170.7026
7 | 1.7488 | 0.01025 | -0.1459 | 170.6146
7.5 | 1.815 | 0.01103 | -0.142 | 164.5512
8 | 1.8833 | 0.01167 | -0.1379 | 161.3796
8.5 | 1.9508 | 0.0123 | -0.1332 | 158.6016
9 | 2.0155 | 0.01294 | -0.1277 | 155.7573
9.5 | 2.0663 | 0.01378 | -0.1198 | 149.9492
10 | 2.1188 | 0.01486 | -0.1123 | 142.5841
10.5 | 2.1751 | 0.01606 | -0.1053 | 135.4359
11 | 2.226 | 0.01771 | -0.098 | 125.6917
11.5 | 2.2775 | 0.01944 | -0.0909 | 117.1553
12 | 2.3257 | 0.02188 | -0.0835 | 106.2934
12.5 | 2.3681 | 0.025 | -0.076 | 94.724
13 | 2.3885 | 0.02987 | -0.0684 | 79.9632

## 145. Re 20M Mach 0.00 (1)
BIGFOIL.COM POLAR EXPORT
NM Retro 13
NM Retro 13 |  |  |  | Cl Max: | 1.917 | at alpha= | 13.5 | deg
JavaFoil+Calcfoil stall+Eppler ext transition |  |  |  | L/D Max: | 111.78 | at alpha= | 9 | deg
Re: | 20000000 |  |  | Cd Min: | 0.01081 | at alpha= | -3 | deg
Mach: | 0 |  |  | Cl=0 at alpha= | -5.1917 | deg
|  |  |  | @ Cl=0.1, Cd= | 0.011097
|  |  |  | @ Cl=0.4, Cd= | 0.010993
|  |  |  | @ Cl=0.6, Cd= | 0.011081
alpha (deg) | Cl | Cd | Cm | Cl/Cd
-20 | -0.649 | 0.14845 | -0.074 | -4.37
-19.5 | -0.661 | 0.14109 | -0.075 | -4.687
-19 | -0.673 | 0.13414 | -0.076 | -5.014
-18.5 | -0.682 | 0.1277 | -0.076 | -5.343
-18 | -0.691 | 0.12039 | -0.078 | -5.743
-17.5 | -0.698 | 0.11372 | -0.079 | -6.141
-17 | -0.703 | 0.10601 | -0.081 | -6.631
-16.5 | -0.704 | 0.09956 | -0.082 | -7.069
-16 | -0.705 | 0.09095 | -0.085 | -7.748
-15.5 | -0.7 | 0.08583 | -0.086 | -8.159
-15 | -0.695 | 0.07929 | -0.088 | -8.761
-14.5 | -0.689 | 0.07098 | -0.091 | -9.705
-14 | -0.682 | 0.06212 | -0.094 | -10.971
-13.5 | -0.684 | 0.04485 | -0.102 | -15.249
-13 | -0.671 | 0.03767 | -0.105 | -17.824
-12.5 | -0.654 | 0.03196 | -0.108 | -20.464
-12 | -0.62 | 0.03357 | -0.107 | -18.483
-11.5 | -0.596 | 0.02837 | -0.109 | -21.022
-11 | -0.618 | 0.01227 | -0.123 | -50.329
-10.5 | -0.576 | 0.01205 | -0.124 | -47.776
-10 | -0.531 | 0.01178 | -0.124 | -45.083
-9.5 | -0.483 | 0.01162 | -0.124 | -41.602
-9 | -0.433 | 0.01155 | -0.124 | -37.5
-8.5 | -0.381 | 0.0114 | -0.124 | -33.431
-8 | -0.327 | 0.01125 | -0.124 | -29.057
-7.5 | -0.271 | 0.01149 | -0.125 | -23.578
-7 | -0.214 | 0.01104 | -0.125 | -19.348
-6.5 | -0.155 | 0.01122 | -0.125 | -13.834
-6 | -0.096 | 0.01126 | -0.125 | -8.555
-5.5 | -0.037 | 0.01115 | -0.125 | -3.298
-5 | 0.023 | 0.01106 | -0.125 | 2.096
-4.5 | 0.083 | 0.01117 | -0.125 | 7.473
-4 | 0.144 | 0.01091 | -0.125 | 13.202
-3.5 | 0.205 | 0.01087 | -0.125 | 18.841
-3 | 0.266 | 0.01081 | -0.126 | 24.564
-2.5 | 0.327 | 0.01102 | -0.126 | 29.638
-2 | 0.387 | 0.01101 | -0.126 | 35.197
-1.5 | 0.448 | 0.01093 | -0.126 | 41.003
-1 | 0.509 | 0.01095 | -0.126 | 46.473
-0.5 | 0.569 | 0.01104 | -0.126 | 51.567
0 | 0.629 | 0.01112 | -0.126 | 56.6
0.5 | 0.69 | 0.01112 | -0.126 | 62.013
1 | 0.75 | 0.01122 | -0.126 | 66.835
1.5 | 0.809 | 0.01144 | -0.126 | 70.755
2 | 0.869 | 0.01155 | -0.126 | 75.242
2.5 | 0.928 | 0.0116 | -0.126 | 80.065
3 | 0.987 | 0.01198 | -0.126 | 82.456
3.5 | 1.046 | 0.01209 | -0.126 | 86.53
4 | 1.105 | 0.01221 | -0.126 | 90.493
4.5 | 1.163 | 0.01236 | -0.126 | 94.075
5 | 1.22 | 0.01251 | -0.126 | 97.517
5.5 | 1.277 | 0.01267 | -0.126 | 100.775
6 | 1.333 | 0.01317 | -0.126 | 101.161
6.5 | 1.388 | 0.01341 | -0.126 | 103.476
7 | 1.443 | 0.01366 | -0.126 | 105.593
7.5 | 1.496 | 0.01392 | -0.126 | 107.487
8 | 1.55 | 0.01417 | -0.126 | 109.376
8.5 | 1.601 | 0.01446 | -0.126 | 110.69
9 | 1.651 | 0.01477 | -0.126 | 111.78
9.5 | 1.699 | 0.01525 | -0.126 | 111.367
10 | 1.744 | 0.01698 | -0.126 | 102.708
10.5 | 1.788 | 0.01758 | -0.126 | 101.705
11 | 1.823 | 0.01868 | -0.126 | 97.622
11.5 | 1.854 | 0.02092 | -0.125 | 88.638
12 | 1.877 | 0.0217 | -0.125 | 86.493
12.5 | 1.896 | 0.02261 | -0.124 | 83.843
13 | 1.91 | 0.02361 | -0.124 | 80.892
13.5 | 1.917 | 0.02474 | -0.123 | 77.484
14 | 1.913 | 0.02665 | -0.122 | 71.792
14.5 | 1.907 | 0.02828 | -0.122 | 67.417
15 | 1.894 | 0.02998 | -0.121 | 63.156
15.5 | 1.875 | 0.03228 | -0.12 | 58.091
16 | 1.849 | 0.03539 | -0.119 | 52.251
16.5 | 1.819 | 0.03894 | -0.117 | 46.717
17 | 1.786 | 0.04268 | -0.116 | 41.851
17.5 | 1.75 | 0.04696 | -0.115 | 37.259
18 | 1.708 | 0.05242 | -0.114 | 32.574
18.5 | 1.661 | 0.05861 | -0.112 | 28.343

## 146. Re 20M Mach 0.00 (2)
BIGFOIL.COM POLAR EXPORT
NM Retro 13
NM Retro 13 |  |  |  | Cl Max: | 2.2812 | at alpha= | 19 | deg
XFOIL ncrit=9 |  |  |  | L/D Max: | 172.825 | at alpha= | 8 | deg
Re: | 20000000 |  |  | Cd Min: | 0.04782 | at alpha= | 20 | deg
Mach: | 0 |  |  | Cl=0 at alpha= | -5.1932 | deg
|  |  |  | @ Cl=0.1, Cd= | 0.0056391
|  |  |  | @ Cl=0.4, Cd= | 0.0056352
|  |  |  | @ Cl=0.6, Cd= | 0.0058128
alpha (deg) | Cl | Cd | Cm | Cl/Cd
-20 | -1.6463 | 0.03267 | -0.0953 | -50.3918
-19.5 | -1.6365 | 0.02357 | -0.1091 | -69.4315
-19 | -1.5896 | 0.01988 | -0.1163 | -79.9598
-18.5 | -1.5425 | 0.01805 | -0.1182 | -85.4571
-18 | -1.4929 | 0.01655 | -0.1195 | -90.2054
-17.5 | -1.4411 | 0.01528 | -0.1205 | -94.3128
-16.5 | -1.3284 | 0.01336 | -0.123 | -99.4311
-16 | -1.2748 | 0.01259 | -0.1232 | -101.255
-15.5 | -1.2213 | 0.01181 | -0.1234 | -103.4124
-15 | -1.1659 | 0.01106 | -0.1238 | -105.4159
-14.5 | -1.1091 | 0.01048 | -0.1243 | -105.8302
-14 | -1.0518 | 0.00981 | -0.1249 | -107.2171
-13.5 | -0.9938 | 0.00929 | -0.1254 | -106.9752
-13 | -0.9355 | 0.00873 | -0.126 | -107.1592
-12.5 | -0.8767 | 0.00838 | -0.1265 | -104.6181
-12 | -0.8175 | 0.00798 | -0.1271 | -102.4436
-11.5 | -0.7582 | 0.00765 | -0.1277 | -99.1111
-11 | -0.6986 | 0.00739 | -0.1281 | -94.5332
-10.5 | -0.6389 | 0.0071 | -0.1287 | -89.9859
-10 | -0.5789 | 0.00685 | -0.1293 | -84.5109
-9.5 | -0.519 | 0.00668 | -0.1298 | -77.6946
-9 | -0.4589 | 0.00649 | -0.1303 | -70.7088
-8.5 | -0.3987 | 0.00631 | -0.1308 | -63.1854
-8 | -0.3386 | 0.0062 | -0.1313 | -54.6129
-7.5 | -0.2782 | 0.00606 | -0.1319 | -45.9076
-7 | -0.2179 | 0.00596 | -0.1324 | -36.5604
-6.5 | -0.1577 | 0.00588 | -0.1329 | -26.8197
-6 | -0.0973 | 0.00579 | -0.1334 | -16.8048
-5.5 | -0.037 | 0.00574 | -0.1339 | -6.446
-5 | 0.0233 | 0.00569 | -0.1344 | 4.0949
-4.5 | 0.0836 | 0.00565 | -0.1349 | 14.7965
-4 | 0.1439 | 0.00561 | -0.1354 | 25.6506
-3.5 | 0.204 | 0.00563 | -0.1358 | 36.2345
-3 | 0.2641 | 0.00562 | -0.1363 | 46.9929
-2.5 | 0.3242 | 0.00564 | -0.1368 | 57.4823
-2 | 0.3843 | 0.00563 | -0.1373 | 68.2593
-1.5 | 0.4442 | 0.00565 | -0.1377 | 78.6195
-1 | 0.5039 | 0.00571 | -0.1382 | 88.2487
-0.5 | 0.5636 | 0.00577 | -0.1386 | 97.6776
0 | 0.6231 | 0.00584 | -0.1391 | 106.6952
0.5 | 0.6827 | 0.00586 | -0.1396 | 116.5017
1 | 0.7422 | 0.0059 | -0.1401 | 125.7966
1.5 | 0.8013 | 0.00598 | -0.1404 | 133.9967
2 | 0.8601 | 0.00612 | -0.1407 | 140.5392
2.5 | 0.9181 | 0.00634 | -0.141 | 144.8107
3 | 0.9764 | 0.0065 | -0.1412 | 150.2154
3.5 | 1.0342 | 0.00671 | -0.1414 | 154.1282
4 | 1.0918 | 0.00692 | -0.1416 | 157.7746
4.5 | 1.1492 | 0.00714 | -0.1417 | 160.9524
5 | 1.2063 | 0.00735 | -0.1418 | 164.1224
5.5 | 1.263 | 0.0076 | -0.1418 | 166.1842
6 | 1.3195 | 0.00784 | -0.1418 | 168.3036
6.5 | 1.3755 | 0.0081 | -0.1417 | 169.8148
7 | 1.4317 | 0.00832 | -0.1417 | 172.0793
7.5 | 1.4868 | 0.00862 | -0.1415 | 172.4826
8 | 1.5416 | 0.00892 | -0.1413 | 172.8251
8.5 | 1.5948 | 0.00936 | -0.1408 | 170.3846
9 | 1.6481 | 0.00973 | -0.1404 | 169.3834
9.5 | 1.7014 | 0.01007 | -0.14 | 168.9573
10 | 1.7542 | 0.0104 | -0.1395 | 168.6731
11 | 1.8574 | 0.01114 | -0.1383 | 166.7325
11.5 | 1.9051 | 0.01143 | -0.137 | 166.6754
12 | 1.9521 | 0.01205 | -0.1356 | 162
12.5 | 1.9973 | 0.01275 | -0.1339 | 156.651
13 | 2.0409 | 0.01345 | -0.132 | 151.7398
13.5 | 2.0837 | 0.01412 | -0.13 | 147.5708
14 | 2.1227 | 0.01488 | -0.1273 | 142.6546
14.5 | 2.154 | 0.01578 | -0.1233 | 136.5019
15 | 2.1769 | 0.01677 | -0.1178 | 129.8092
15.5 | 2.1992 | 0.01794 | -0.1126 | 122.5864
16 | 2.2193 | 0.01944 | -0.1077 | 114.1615
16.5 | 2.2402 | 0.02106 | -0.1034 | 106.3723
17 | 2.2546 | 0.02328 | -0.0989 | 96.8471
17.5 | 2.2698 | 0.02567 | -0.095 | 88.4223
18 | 2.2788 | 0.02871 | -0.0911 | 79.373
18.5 | 2.2811 | 0.03259 | -0.0874 | 69.9939
19 | 2.2812 | 0.03696 | -0.0844 | 61.7208
19.5 | 2.2789 | 0.04197 | -0.082 | 54.2983
20 | 2.2714 | 0.04782 | -0.0802 | 47.499

## 147. Re 20M Mach 0.10 (1)
BIGFOIL.COM POLAR EXPORT
NM Retro 13
NM Retro 13 |  |  |  | Cl Max: | 1.909 | at alpha= | 13.5 | deg
JavaFoil+Calcfoil stall+Eppler ext transition |  |  |  | L/D Max: | 111.61 | at alpha= | 9 | deg
Re: | 20000000 |  |  | Cd Min: | 0.01082 | at alpha= | -3 | deg
Mach: | 0.1 |  |  | Cl=0 at alpha= | -5.1917 | deg
|  |  |  | @ Cl=0.1, Cd= | 0.011112
|  |  |  | @ Cl=0.4, Cd= | 0.010998
|  |  |  | @ Cl=0.6, Cd= | 0.011096
alpha (deg) | Cl | Cd | Cm | Cl/Cd
-20 | -0.604 | 0.15281 | -0.073 | -3.956
-19.5 | -0.62 | 0.14514 | -0.074 | -4.272
-19 | -0.635 | 0.13769 | -0.075 | -4.609
-18.5 | -0.648 | 0.13074 | -0.075 | -4.955
-18 | -0.659 | 0.12428 | -0.076 | -5.305
-17.5 | -0.67 | 0.11665 | -0.078 | -5.741
-17 | -0.677 | 0.10966 | -0.079 | -6.17
-16.5 | -0.681 | 0.10178 | -0.081 | -6.694
-16 | -0.683 | 0.09507 | -0.083 | -7.184
-15.5 | -0.681 | 0.08972 | -0.084 | -7.593
-15 | -0.679 | 0.08229 | -0.087 | -8.25
-14.5 | -0.673 | 0.07555 | -0.089 | -8.911
-14 | -0.667 | 0.06668 | -0.092 | -10.008
-13.5 | -0.659 | 0.0581 | -0.096 | -11.338
-13 | -0.661 | 0.04055 | -0.104 | -16.307
-12.5 | -0.647 | 0.03401 | -0.107 | -19.01
-12 | -0.614 | 0.03605 | -0.106 | -17.023
-11.5 | -0.592 | 0.02988 | -0.109 | -19.819
-11 | -0.617 | 0.01235 | -0.124 | -49.979
-10.5 | -0.576 | 0.01209 | -0.124 | -47.625
-10 | -0.532 | 0.01181 | -0.124 | -44.991
-9.5 | -0.484 | 0.01165 | -0.125 | -41.566
-9 | -0.434 | 0.01158 | -0.125 | -37.534
-8.5 | -0.382 | 0.01141 | -0.125 | -33.502
-8 | -0.328 | 0.01128 | -0.125 | -29.1
-7.5 | -0.272 | 0.01152 | -0.125 | -23.624
-7 | -0.214 | 0.01105 | -0.125 | -19.406
-6.5 | -0.156 | 0.01089 | -0.125 | -14.321
-6 | -0.097 | 0.01127 | -0.126 | -8.585
-5.5 | -0.037 | 0.01116 | -0.126 | -3.311
-5 | 0.023 | 0.01107 | -0.126 | 2.104
-4.5 | 0.084 | 0.01118 | -0.126 | 7.503
-4 | 0.145 | 0.01092 | -0.126 | 13.259
-3.5 | 0.206 | 0.01088 | -0.126 | 18.924
-3 | 0.267 | 0.01082 | -0.126 | 24.673
-2.5 | 0.328 | 0.01103 | -0.126 | 29.743
-2 | 0.389 | 0.01101 | -0.126 | 35.353
-1.5 | 0.451 | 0.01094 | -0.126 | 41.185
-1 | 0.511 | 0.01095 | -0.127 | 46.677
-0.5 | 0.572 | 0.01105 | -0.127 | 51.788
0 | 0.633 | 0.01115 | -0.127 | 56.736
0.5 | 0.693 | 0.01113 | -0.127 | 62.267
1 | 0.753 | 0.01123 | -0.127 | 67.102
1.5 | 0.814 | 0.01146 | -0.127 | 71.013
2 | 0.873 | 0.01157 | -0.127 | 75.505
2.5 | 0.933 | 0.01161 | -0.127 | 80.343
3 | 0.992 | 0.012 | -0.127 | 82.717
3.5 | 1.051 | 0.01211 | -0.127 | 86.783
4 | 1.11 | 0.01222 | -0.127 | 90.851
4.5 | 1.168 | 0.01239 | -0.127 | 94.312
5 | 1.226 | 0.01254 | -0.127 | 97.719
5.5 | 1.283 | 0.0127 | -0.127 | 100.954
6 | 1.339 | 0.01323 | -0.127 | 101.225
6.5 | 1.394 | 0.01346 | -0.127 | 103.584
7 | 1.449 | 0.01371 | -0.127 | 105.663
7.5 | 1.503 | 0.01398 | -0.127 | 107.508
8 | 1.556 | 0.01423 | -0.127 | 109.347
8.5 | 1.608 | 0.01454 | -0.127 | 110.592
9 | 1.658 | 0.01485 | -0.127 | 111.61
9.5 | 1.705 | 0.01536 | -0.127 | 111.057
10 | 1.751 | 0.01714 | -0.127 | 102.153
10.5 | 1.794 | 0.01775 | -0.127 | 101.093
11 | 1.828 | 0.01889 | -0.126 | 96.782
11.5 | 1.857 | 0.02118 | -0.126 | 87.684
12 | 1.879 | 0.02202 | -0.125 | 85.33
12.5 | 1.896 | 0.02295 | -0.125 | 82.596
13 | 1.907 | 0.02404 | -0.124 | 79.348
13.5 | 1.909 | 0.02583 | -0.123 | 73.898
14 | 1.909 | 0.02661 | -0.123 | 71.721
14.5 | 1.895 | 0.02906 | -0.122 | 65.216
15 | 1.877 | 0.03103 | -0.121 | 60.496
15.5 | 1.855 | 0.03348 | -0.12 | 55.406
16 | 1.825 | 0.03687 | -0.119 | 49.486
16.5 | 1.79 | 0.04068 | -0.117 | 43.988
17 | 1.75 | 0.04513 | -0.116 | 38.778
17.5 | 1.707 | 0.05008 | -0.115 | 34.095
18 | 1.662 | 0.05553 | -0.113 | 29.922
18.5 | 1.611 | 0.06205 | -0.112 | 25.956

## 148. Re 20M Mach 0.10 (2)
BIGFOIL.COM POLAR EXPORT
NM Retro 13
NM Retro 13 |  |  |  | Cl Max: | 2.2794 | at alpha= | 18.5 | deg
XFOIL ncrit=9 |  |  |  | L/D Max: | 172.699 | at alpha= | 7.5 | deg
Re: | 20000000 |  |  | Cd Min: | 0.05278 | at alpha= | 20 | deg
Mach: | 0.1 |  |  | Cl=0 at alpha= | -5.1875 | deg
|  |  |  | @ Cl=0.1, Cd= | 0.0056465
|  |  |  | @ Cl=0.4, Cd= | 0.0056368
|  |  |  | @ Cl=0.6, Cd= | 0.0058087
alpha (deg) | Cl | Cd | Cm | Cl/Cd
-20 | -1.5495 | 0.04903 | -0.0849 | -31.6031
-19.5 | -1.6128 | 0.03436 | -0.0969 | -46.9383
-19 | -1.6112 | 0.02468 | -0.1101 | -65.2836
-18.5 | -1.5618 | 0.02012 | -0.1195 | -77.6243
-18 | -1.513 | 0.01816 | -0.1214 | -83.315
-17.5 | -1.4617 | 0.01657 | -0.1227 | -88.2136
-16.5 | -1.3479 | 0.01403 | -0.1255 | -96.0727
-16 | -1.2934 | 0.01314 | -0.1256 | -98.4323
-15.5 | -1.2386 | 0.01239 | -0.1256 | -99.9677
-15 | -1.1822 | 0.01157 | -0.1259 | -102.178
-14.5 | -1.1246 | 0.01081 | -0.1263 | -104.0333
-14 | -1.066 | 0.01021 | -0.1267 | -104.4074
-13.5 | -1.0071 | 0.00951 | -0.1272 | -105.8991
-13 | -0.9477 | 0.00897 | -0.1277 | -105.6522
-12.5 | -0.8879 | 0.00851 | -0.1282 | -104.3361
-12 | -0.8278 | 0.00814 | -0.1286 | -101.6953
-11.5 | -0.7675 | 0.00774 | -0.1291 | -99.1602
-11 | -0.707 | 0.00747 | -0.1295 | -94.6452
-10.5 | -0.6464 | 0.00719 | -0.1299 | -89.9026
-10 | -0.5856 | 0.0069 | -0.1304 | -84.8696
-9.5 | -0.5249 | 0.00672 | -0.1309 | -78.1101
-9 | -0.4641 | 0.00654 | -0.1313 | -70.9633
-8.5 | -0.4032 | 0.00634 | -0.1318 | -63.5962
-8 | -0.3424 | 0.00622 | -0.1323 | -55.0482
-7.5 | -0.2814 | 0.00608 | -0.1328 | -46.2829
-7 | -0.2206 | 0.00597 | -0.1333 | -36.9514
-6.5 | -0.1597 | 0.00589 | -0.1337 | -27.1138
-6 | -0.0988 | 0.0058 | -0.1342 | -17.0345
-5.5 | -0.038 | 0.00575 | -0.1347 | -6.6087
-5 | 0.0228 | 0.0057 | -0.1351 | 4
-4.5 | 0.0836 | 0.00566 | -0.1356 | 14.7703
-4 | 0.1444 | 0.00561 | -0.1361 | 25.7398
-3.5 | 0.2049 | 0.00563 | -0.1365 | 36.3943
-3 | 0.2654 | 0.00562 | -0.137 | 47.2242
-2.5 | 0.3259 | 0.00565 | -0.1375 | 57.6814
-2 | 0.3864 | 0.00563 | -0.138 | 68.6323
-1.5 | 0.4467 | 0.00566 | -0.1384 | 78.9223
-1 | 0.5069 | 0.00571 | -0.1389 | 88.7741
-0.5 | 0.5669 | 0.00577 | -0.1393 | 98.2496
0 | 0.6268 | 0.00584 | -0.1398 | 107.3288
0.5 | 0.6869 | 0.00586 | -0.1403 | 117.2184
1.5 | 0.8063 | 0.00599 | -0.1411 | 134.6077
2 | 0.8654 | 0.00613 | -0.1414 | 141.1746
2.5 | 0.9239 | 0.00636 | -0.1416 | 145.2673
3 | 0.9826 | 0.00652 | -0.1419 | 150.7055
3.5 | 1.0408 | 0.00673 | -0.142 | 154.6508
4 | 1.0989 | 0.00694 | -0.1421 | 158.3429
4.5 | 1.1567 | 0.00716 | -0.1422 | 161.5503
5 | 1.2142 | 0.00739 | -0.1423 | 164.3031
5.5 | 1.2714 | 0.00764 | -0.1423 | 166.4136
6 | 1.3284 | 0.00788 | -0.1422 | 168.5787
6.5 | 1.385 | 0.00814 | -0.1421 | 170.1474
7 | 1.4416 | 0.00837 | -0.142 | 172.2342
7.5 | 1.4973 | 0.00867 | -0.1418 | 172.699
8 | 1.5524 | 0.009 | -0.1415 | 172.4889
8.5 | 1.6062 | 0.00944 | -0.141 | 170.1483
9 | 1.66 | 0.00982 | -0.1404 | 169.0428
9.5 | 1.714 | 0.01015 | -0.1399 | 168.867
10 | 1.7672 | 0.0105 | -0.1393 | 168.3048
10.5 | 1.8193 | 0.01091 | -0.1386 | 166.7553
11 | 1.8716 | 0.01126 | -0.1379 | 166.2167
11.5 | 1.9196 | 0.01156 | -0.1364 | 166.0554
12 | 1.967 | 0.01221 | -0.1349 | 161.0975
12.5 | 2.0122 | 0.01293 | -0.1329 | 155.6226
13 | 2.0557 | 0.01367 | -0.1308 | 150.3804
13.5 | 2.0976 | 0.01441 | -0.1283 | 145.5656
14 | 2.1353 | 0.01518 | -0.1251 | 140.6653
14.5 | 2.1641 | 0.01613 | -0.1204 | 134.1662
15 | 2.1833 | 0.0173 | -0.1142 | 126.2023
15.5 | 2.2069 | 0.01858 | -0.1093 | 118.7783
16 | 2.2263 | 0.02028 | -0.1044 | 109.7781
16.5 | 2.2467 | 0.02213 | -0.1001 | 101.5228
17 | 2.2606 | 0.02457 | -0.0956 | 92.0065
17.5 | 2.2706 | 0.02753 | -0.0915 | 82.4773
18 | 2.2787 | 0.03091 | -0.0878 | 73.7205
18.5 | 2.2794 | 0.03518 | -0.0844 | 64.7925
19 | 2.2749 | 0.04036 | -0.0815 | 56.3652
19.5 | 2.2696 | 0.04599 | -0.0796 | 49.3499
20 | 2.2573 | 0.05278 | -0.0783 | 42.7681

## 149. Re 20M Mach 0.25 (1)
BIGFOIL.COM POLAR EXPORT
NM Retro 13
NM Retro 13 |  |  |  | Cl Max: | 1.881 | at alpha= | 12.5 | deg
JavaFoil+Calcfoil stall+Eppler ext transition |  |  |  | L/D Max: | 110.251 | at alpha= | 9 | deg
Re: | 20000000 |  |  | Cd Min: | 0.01086 | at alpha= | -3 | deg
Mach: | 0.25 |  |  | Cl=0 at alpha= | -5.1936 | deg
|  |  |  | @ Cl=0.1, Cd= | 0.011129
|  |  |  | @ Cl=0.4, Cd= | 0.01105
|  |  |  | @ Cl=0.6, Cd= | 0.011111
alpha (deg) | Cl | Cd | Cm | Cl/Cd
-18 | -0.376 | 0.14556 | -0.069 | -2.582
-17.5 | -0.418 | 0.13751 | -0.07 | -3.039
-17 | -0.454 | 0.12926 | -0.071 | -3.509
-16.5 | -0.484 | 0.12124 | -0.073 | -3.994
-16 | -0.511 | 0.1136 | -0.074 | -4.499
-15.5 | -0.534 | 0.10569 | -0.077 | -5.051
-15 | -0.552 | 0.09827 | -0.079 | -5.617
-14.5 | -0.564 | 0.09326 | -0.079 | -6.049
-14 | -0.573 | 0.0861 | -0.082 | -6.652
-13.5 | -0.576 | 0.07924 | -0.085 | -7.273
-13 | -0.587 | 0.06124 | -0.095 | -9.583
-12.5 | -0.587 | 0.05004 | -0.101 | -11.74
-12 | -0.581 | 0.04134 | -0.105 | -14.057
-11.5 | -0.555 | 0.04344 | -0.103 | -12.765
-11 | -0.538 | 0.03541 | -0.108 | -15.197
-10.5 | -0.516 | 0.02859 | -0.112 | -18.064
-10 | -0.489 | 0.02306 | -0.115 | -21.223
-9.5 | -0.488 | 0.01191 | -0.128 | -40.932
-9 | -0.44 | 0.01176 | -0.128 | -37.389
-8.5 | -0.388 | 0.01158 | -0.128 | -33.555
-8 | -0.334 | 0.01194 | -0.129 | -28.003
-7.5 | -0.278 | 0.01125 | -0.129 | -24.695
-7 | -0.219 | 0.0115 | -0.129 | -19.066
-6.5 | -0.16 | 0.01102 | -0.129 | -14.487
-6 | -0.099 | 0.01095 | -0.129 | -9.052
-5.5 | -0.038 | 0.01127 | -0.129 | -3.362
-5 | 0.024 | 0.01127 | -0.129 | 2.121
-4.5 | 0.086 | 0.01118 | -0.129 | 7.702
-4 | 0.149 | 0.01095 | -0.13 | 13.576
-3.5 | 0.211 | 0.01092 | -0.13 | 19.363
-3 | 0.274 | 0.01086 | -0.13 | 25.252
-2.5 | 0.337 | 0.01104 | -0.13 | 30.546
-2 | 0.4 | 0.01105 | -0.13 | 36.192
-1.5 | 0.463 | 0.01099 | -0.13 | 42.141
-1 | 0.525 | 0.01099 | -0.13 | 47.795
-0.5 | 0.588 | 0.01109 | -0.13 | 52.983
0 | 0.65 | 0.0112 | -0.13 | 58.008
0.5 | 0.712 | 0.01119 | -0.13 | 63.614
1 | 0.774 | 0.01127 | -0.13 | 68.677
1.5 | 0.836 | 0.01156 | -0.13 | 72.308
2 | 0.897 | 0.01165 | -0.13 | 76.99
2.5 | 0.958 | 0.01172 | -0.13 | 81.778
3 | 1.019 | 0.01211 | -0.13 | 84.13
3.5 | 1.08 | 0.01225 | -0.13 | 88.114
4 | 1.14 | 0.01237 | -0.13 | 92.128
4.5 | 1.199 | 0.01256 | -0.13 | 95.488
5 | 1.258 | 0.01273 | -0.13 | 98.836
5.5 | 1.316 | 0.0129 | -0.131 | 101.969
6 | 1.373 | 0.01349 | -0.13 | 101.806
6.5 | 1.429 | 0.01375 | -0.13 | 103.922
7 | 1.485 | 0.01403 | -0.13 | 105.809
7.5 | 1.539 | 0.01432 | -0.13 | 107.475
8 | 1.593 | 0.01464 | -0.13 | 108.775
8.5 | 1.644 | 0.01497 | -0.13 | 109.786
9 | 1.693 | 0.01536 | -0.13 | 110.251
9.5 | 1.739 | 0.01744 | -0.13 | 99.737
10 | 1.777 | 0.01927 | -0.13 | 92.196
10.5 | 1.814 | 0.02097 | -0.129 | 86.476
11 | 1.845 | 0.02186 | -0.129 | 84.383
11.5 | 1.865 | 0.02289 | -0.128 | 81.487
12 | 1.874 | 0.02445 | -0.128 | 76.676
12.5 | 1.881 | 0.02537 | -0.127 | 74.147
13 | 1.872 | 0.02768 | -0.126 | 67.652
13.5 | 1.857 | 0.02976 | -0.125 | 62.39
14 | 1.829 | 0.03223 | -0.124 | 56.734
14.5 | 1.79 | 0.03534 | -0.123 | 50.648
15 | 1.742 | 0.03869 | -0.121 | 45.028
15.5 | 1.68 | 0.04419 | -0.119 | 38.026
16 | 1.615 | 0.04968 | -0.118 | 32.506
16.5 | 1.538 | 0.05726 | -0.116 | 26.857
17 | 1.453 | 0.0668 | -0.113 | 21.758
17.5 | 1.367 | 0.07595 | -0.111 | 18.001

## 150. Re 20M Mach 0.25 (2)
BIGFOIL.COM POLAR EXPORT
NM Retro 13
NM Retro 13 |  |  |  | Cl Max: | 2.2753 | at alpha= | 17 | deg
XFOIL ncrit=9 |  |  |  | L/D Max: | 172.431 | at alpha= | 7 | deg
Re: | 20000000 |  |  | Cd Min: | 0.19648 | at alpha= | -20 | deg
Mach: | 0.25 |  |  | Cl=0 at alpha= | -5.1557 | deg
|  |  |  | @ Cl=0.1, Cd= | 0.0056841
|  |  |  | @ Cl=0.4, Cd= | 0.0056606
|  |  |  | @ Cl=0.6, Cd= | 0.0058216
alpha (deg) | Cl | Cd | Cm | Cl/Cd
-20 | -0.7345 | 0.19648 | 0.0129 | -3.7383
-19.5 | -0.7395 | 0.18486 | 0.0056 | -4.0003
-19 | -0.7593 | 0.17019 | -0.0036 | -4.4615
-18 | -1.134 | 0.0913 | -0.0603 | -12.4206
-17.5 | -1.3848 | 0.05255 | -0.0933 | -26.352
-17 | -1.4777 | 0.03499 | -0.1091 | -42.2321
-16 | -1.398 | 0.01863 | -0.1373 | -75.0403
-15.5 | -1.3405 | 0.0165 | -0.138 | -81.2424
-15 | -1.2798 | 0.01483 | -0.1381 | -86.298
-14.5 | -1.2164 | 0.01342 | -0.1381 | -90.6408
-14 | -1.1516 | 0.01234 | -0.1379 | -93.3225
-13.5 | -1.086 | 0.01144 | -0.1377 | -94.9301
-13 | -1.0204 | 0.01049 | -0.1376 | -97.2736
-12.5 | -0.9545 | 0.00972 | -0.1375 | -98.1996
-12 | -0.8884 | 0.00904 | -0.1374 | -98.2743
-11.5 | -0.8223 | 0.00844 | -0.1373 | -97.4289
-11 | -0.7563 | 0.00797 | -0.1373 | -94.8934
-10.5 | -0.6905 | 0.00759 | -0.1372 | -90.975
-10 | -0.6248 | 0.00729 | -0.1372 | -85.7064
-9.5 | -0.5594 | 0.00697 | -0.1373 | -80.2582
-9 | -0.4942 | 0.00676 | -0.1373 | -73.1065
-8.5 | -0.4292 | 0.00654 | -0.1375 | -65.6269
-8 | -0.3645 | 0.00635 | -0.1377 | -57.4016
-7.5 | -0.3 | 0.00622 | -0.1378 | -48.2315
-7 | -0.2356 | 0.00607 | -0.1381 | -38.8138
-6.5 | -0.1715 | 0.00596 | -0.1384 | -28.7752
-6 | -0.1076 | 0.00588 | -0.1387 | -18.2993
-5.5 | -0.0438 | 0.0058 | -0.139 | -7.5517
-5 | 0.0198 | 0.00574 | -0.1394 | 3.4495
-4.5 | 0.0832 | 0.0057 | -0.1397 | 14.5965
-4 | 0.1466 | 0.00564 | -0.1401 | 25.9929
-3.5 | 0.2096 | 0.00566 | -0.1405 | 37.0318
-3 | 0.2726 | 0.00564 | -0.1409 | 48.3333
-2.5 | 0.3354 | 0.00567 | -0.1414 | 59.1534
-2 | 0.3982 | 0.00566 | -0.1418 | 70.3534
-1.5 | 0.4609 | 0.00568 | -0.1423 | 81.1444
0 | 0.6476 | 0.00587 | -0.1436 | 110.3237
0.5 | 0.7099 | 0.0059 | -0.144 | 120.322
1 | 0.772 | 0.00596 | -0.1444 | 129.5302
1.5 | 0.8339 | 0.00604 | -0.1448 | 138.0629
2 | 0.8954 | 0.00618 | -0.145 | 144.8867
2.5 | 0.9561 | 0.00643 | -0.1452 | 148.6936
3 | 1.0172 | 0.0066 | -0.1453 | 154.1212
3.5 | 1.0775 | 0.00687 | -0.1453 | 156.8413
4 | 1.1381 | 0.00709 | -0.1453 | 160.5219
4.5 | 1.1986 | 0.0073 | -0.1453 | 164.1918
5 | 1.2586 | 0.00757 | -0.1451 | 166.2616
5.5 | 1.3182 | 0.00786 | -0.1448 | 167.7099
6 | 1.3778 | 0.00814 | -0.1445 | 169.2629
6.5 | 1.4378 | 0.00837 | -0.1442 | 171.7802
7 | 1.4967 | 0.00868 | -0.1437 | 172.4309
8 | 1.6133 | 0.0094 | -0.1423 | 171.6277
8.5 | 1.6701 | 0.00986 | -0.1413 | 169.3813
9 | 1.7267 | 0.0103 | -0.1403 | 167.6408
9.5 | 1.7839 | 0.01066 | -0.1392 | 167.3452
10 | 1.8394 | 0.01113 | -0.1378 | 165.265
10.5 | 1.895 | 0.01155 | -0.1364 | 164.0693
11 | 1.9494 | 0.01201 | -0.1348 | 162.3147
11.5 | 1.9993 | 0.0124 | -0.1323 | 161.2339
12 | 2.0474 | 0.01318 | -0.1295 | 155.3414
12.5 | 2.0913 | 0.01407 | -0.126 | 148.6354
13 | 2.129 | 0.015 | -0.1214 | 141.9333
13.5 | 2.1554 | 0.01611 | -0.1149 | 133.7927
14 | 2.1822 | 0.01738 | -0.1089 | 125.5581
14.5 | 2.2079 | 0.01895 | -0.1034 | 116.5119
15 | 2.2288 | 0.02101 | -0.0979 | 106.0828
15.5 | 2.2497 | 0.02333 | -0.0929 | 96.4295
16 | 2.2655 | 0.02624 | -0.0882 | 86.3377
16.5 | 2.2735 | 0.02999 | -0.0837 | 75.8086
17 | 2.2753 | 0.0346 | -0.0798 | 65.7601
17.5 | 2.2679 | 0.04045 | -0.0765 | 56.0667
18 | 2.2543 | 0.0474 | -0.0742 | 47.5591
18.5 | 2.2393 | 0.05495 | -0.0729 | 40.7516
19 | 2.2155 | 0.0638 | -0.0725 | 34.7257
19.5 | 2.1879 | 0.07349 | -0.073 | 29.7714
20 | 2.153 | 0.08418 | -0.0743 | 25.5761

## 151. Re 20M Mach 0.50 (1)
BIGFOIL.COM POLAR EXPORT
NM Retro 13
NM Retro 13 |  |  |  | Cl Max: | 1.751 | at alpha= | 9 | deg
JavaFoil+Calcfoil stall+Eppler ext transition |  |  |  | L/D Max: | 101.707 | at alpha= | 5 | deg
Re: | 20000000 |  |  | Cd Min: | 0.01102 | at alpha= | -3.5 | deg
Mach: | 0.5 |  |  | Cl=0 at alpha= | -5.1912 | deg
|  |  |  | @ Cl=0.1, Cd= | 0.011466
|  |  |  | @ Cl=0.4, Cd= | 0.011233
|  |  |  | @ Cl=0.6, Cd= | 0.01123
alpha (deg) | Cl | Cd | Cm | Cl/Cd
-20 | -0.837 | 0.17 | -0.087 | -4.922
-19.5 | -0.805 | 0.18698 | -0.083 | -4.308
-19 | -0.78 | 0.16188 | -0.085 | -4.817
-18.5 | -0.754 | 0.14711 | -0.087 | -5.124
-18 | -0.721 | 0.16792 | -0.081 | -4.293
-17.5 | -0.695 | 0.14357 | -0.084 | -4.844
-17 | -0.669 | 0.12971 | -0.086 | -5.161
-16.5 | -0.637 | 0.14268 | -0.08 | -4.465
-16 | -0.611 | 0.12599 | -0.082 | -4.847
-15.5 | -0.582 | 0.12503 | -0.08 | -4.652
-15 | -0.555 | 0.11213 | -0.082 | -4.947
-14.5 | -0.526 | 0.11005 | -0.081 | -4.779
-14 | -0.502 | 0.09417 | -0.088 | -5.328
-13.5 | -0.472 | 0.09263 | -0.085 | -5.093
-13 | -0.446 | 0.08278 | -0.09 | -5.392
-12.5 | -0.429 | 0.06414 | -0.104 | -6.686
-12 | -0.395 | 0.06745 | -0.098 | -5.852
-11.5 | -0.368 | 0.06152 | -0.101 | -5.982
-11 | -0.348 | 0.04828 | -0.111 | -7.198
-10.5 | -0.311 | 0.05422 | -0.103 | -5.743
-10 | -0.276 | 0.06072 | -0.091 | -4.545
-9.5 | -0.249 | 0.05626 | -0.095 | -4.417
-9 | -0.216 | 0.06279 | -0.08 | -3.438
-8.5 | -0.292 | 0.05559 | -0.089 | -5.247
-8 | -0.318 | 0.01773 | -0.134 | -17.927
-7.5 | -0.264 | 0.02364 | -0.127 | -11.183
-7 | -0.235 | 0.0117 | -0.144 | -20.096
-6.5 | -0.173 | 0.01145 | -0.144 | -15.154
-6 | -0.109 | 0.01176 | -0.144 | -9.233
-5.5 | -0.042 | 0.01126 | -0.144 | -3.71
-5 | 0.026 | 0.01156 | -0.145 | 2.288
-4.5 | 0.096 | 0.01149 | -0.145 | 8.32
-4 | 0.165 | 0.01107 | -0.145 | 14.937
-3.5 | 0.236 | 0.01102 | -0.145 | 21.378
-3 | 0.306 | 0.01103 | -0.145 | 27.738
-2.5 | 0.376 | 0.01124 | -0.145 | 33.485
-2 | 0.447 | 0.01122 | -0.145 | 39.841
-1.5 | 0.517 | 0.01118 | -0.145 | 46.281
-1 | 0.587 | 0.0112 | -0.145 | 52.405
-0.5 | 0.657 | 0.01136 | -0.145 | 57.787
0 | 0.726 | 0.01148 | -0.146 | 63.229
0.5 | 0.795 | 0.01148 | -0.146 | 69.279
1 | 0.864 | 0.0119 | -0.146 | 72.586
1.5 | 0.933 | 0.01194 | -0.146 | 78.125
2 | 1.001 | 0.0121 | -0.146 | 82.707
2.5 | 1.068 | 0.01254 | -0.146 | 85.206
3 | 1.135 | 0.01275 | -0.146 | 89.051
3.5 | 1.202 | 0.01295 | -0.146 | 92.769
4 | 1.267 | 0.01318 | -0.146 | 96.15
4.5 | 1.332 | 0.01345 | -0.146 | 99.075
5 | 1.395 | 0.01371 | -0.146 | 101.707
5.5 | 1.455 | 0.01453 | -0.146 | 100.206
6 | 1.514 | 0.01496 | -0.146 | 101.235
6.5 | 1.571 | 0.01545 | -0.146 | 101.704
7 | 1.624 | 0.01598 | -0.146 | 101.653
7.5 | 1.675 | 0.01659 | -0.146 | 100.936
8 | 1.716 | 0.01867 | -0.145 | 91.95
8.5 | 1.735 | 0.02361 | -0.144 | 73.48
9 | 1.751 | 0.02546 | -0.143 | 68.766
9.5 | 1.746 | 0.0279 | -0.141 | 62.566
10 | 1.707 | 0.03152 | -0.139 | 54.161
10.5 | 1.614 | 0.03764 | -0.136 | 42.892
11 | 1.354 | 0.05298 | -0.128 | 25.567
11.5 | 0.952 | 0.10106 | -0.099 | 9.417
12 | 0.97 | 0.1032 | -0.093 | 9.399
12.5 | 0.991 | 0.11629 | -0.088 | 8.522
13 | 1.023 | 0.12003 | -0.092 | 8.524
13.5 | 1.049 | 0.1318 | -0.091 | 7.959
14 | 1.073 | 0.1471 | -0.089 | 7.293

## 152. Re 20M Mach 0.50 (2)
BIGFOIL.COM POLAR EXPORT
NM Retro 13
NM Retro 13 |  |  |  | Cl Max: | 2.4055 | at alpha= | 13 | deg
XFOIL ncrit=9 |  |  |  | L/D Max: | 174.106 | at alpha= | 6 | deg
Re: | 20000000 |  |  | Cd Min: | 0.1407 | at alpha= | -14.5 | deg
Mach: | 0.5 |  |  | Cl=0 at alpha= | -5.009 | deg
|  |  |  | @ Cl=0.1, Cd= | 0.005867
|  |  |  | @ Cl=0.4, Cd= | 0.0057754
|  |  |  | @ Cl=0.6, Cd= | 0.0058633
alpha (deg) | Cl | Cd | Cm | Cl/Cd
-14.5 | -0.5475 | 0.1407 | -0.0333 | -3.8913
-14 | -0.5639 | 0.12937 | -0.0394 | -4.3588
-13.5 | -0.5942 | 0.116 | -0.0484 | -5.1224
-13 | -0.6347 | 0.10221 | -0.059 | -6.2098
-12.5 | -0.6542 | 0.09169 | -0.0669 | -7.1349
-12 | -0.6603 | 0.08298 | -0.0731 | -7.9573
-11.5 | -0.6757 | 0.07349 | -0.0806 | -9.1944
-11 | -0.6877 | 0.06455 | -0.0876 | -10.6538
-10.5 | -0.6999 | 0.05568 | -0.0948 | -12.57
-10 | -0.7143 | 0.04686 | -0.1017 | -15.2433
-9.5 | -0.7151 | 0.03482 | -0.1177 | -20.537
-9 | -0.6726 | 0.01383 | -0.162 | -48.6334
-8.5 | -0.579 | 0.00787 | -0.1677 | -73.5705
-8 | -0.4887 | 0.00733 | -0.1653 | -66.6712
-7.5 | -0.4019 | 0.00694 | -0.1634 | -57.9107
-7 | -0.3178 | 0.00666 | -0.1619 | -47.7177
-6.5 | -0.2358 | 0.00646 | -0.1606 | -36.5015
-6 | -0.1553 | 0.00625 | -0.1598 | -24.848
-5.5 | -0.0762 | 0.00608 | -0.1591 | -12.5329
-5 | 0.0014 | 0.00599 | -0.1587 | 0.23372
-4.5 | 0.0782 | 0.00589 | -0.1584 | 13.2767
-4 | 0.1541 | 0.00581 | -0.1583 | 26.5232
-3.5 | 0.2291 | 0.00577 | -0.1583 | 39.7054
-3 | 0.3034 | 0.00578 | -0.1584 | 52.4913
-2.5 | 0.3774 | 0.00576 | -0.1586 | 65.5208
-2 | 0.4506 | 0.00581 | -0.1588 | 77.5559
-1.5 | 0.524 | 0.0058 | -0.1591 | 90.3448
-1 | 0.5968 | 0.00586 | -0.1594 | 101.843
0 | 0.7419 | 0.00601 | -0.16 | 123.4443
0.5 | 0.8143 | 0.00611 | -0.1602 | 133.2733
1 | 0.8867 | 0.00621 | -0.1604 | 142.7858
1.5 | 0.959 | 0.00636 | -0.1605 | 150.7862
2 | 1.0308 | 0.00659 | -0.1603 | 156.4188
2.5 | 1.103 | 0.0068 | -0.16 | 162.2059
3 | 1.1736 | 0.00718 | -0.1593 | 163.454
3.5 | 1.2455 | 0.00747 | -0.1586 | 166.7336
4 | 1.3178 | 0.00776 | -0.1577 | 169.8196
4.5 | 1.3891 | 0.00816 | -0.1565 | 170.2328
5 | 1.4608 | 0.00855 | -0.155 | 170.8538
5.5 | 1.5332 | 0.00892 | -0.1533 | 171.8834
6 | 1.607 | 0.00923 | -0.1515 | 174.1062
6.5 | 1.6788 | 0.00969 | -0.149 | 173.2508
7 | 1.7513 | 0.01013 | -0.1463 | 172.8825
7.5 | 1.8185 | 0.01086 | -0.1424 | 167.4494
8 | 1.8872 | 0.0115 | -0.1384 | 164.1043
8.5 | 1.9569 | 0.01207 | -0.134 | 162.1292
9 | 2.0226 | 0.01271 | -0.1286 | 159.1345
9.5 | 2.0761 | 0.01352 | -0.1211 | 153.5577
10 | 2.1292 | 0.01449 | -0.1134 | 146.9427
10.5 | 2.1846 | 0.01567 | -0.1061 | 139.4129
11.5 | 2.2898 | 0.01886 | -0.0916 | 121.4104
12 | 2.3401 | 0.02113 | -0.0841 | 110.7478
12.5 | 2.3846 | 0.02411 | -0.0764 | 98.905
13 | 2.4055 | 0.02888 | -0.0684 | 83.2929