## index
index | Re | Mach | Datasource
1 | 50000 | 0 | JavaFoil+Calcfoil stall+Eppler ext transition
2 | 50000 | 0 | XFOIL ncrit=9
3 | 50000 | 0.1 | JavaFoil+Calcfoil stall+Eppler ext transition
4 | 50000 | 0.1 | XFOIL ncrit=9
5 | 50000 | 0.25 | JavaFoil+Calcfoil stall+Eppler ext transition
6 | 50000 | 0.25 | XFOIL ncrit=9
7 | 50000 | 0.5 | JavaFoil+Calcfoil stall+Eppler ext transition
8 | 50000 | 0.5 | XFOIL ncrit=9
9 | 100000 | 0 | JavaFoil+Calcfoil stall+Eppler ext transition
10 | 100000 | 0 | XFOIL ncrit=9
11 | 100000 | 0.1 | JavaFoil+Calcfoil stall+Eppler ext transition
12 | 100000 | 0.1 | XFOIL ncrit=9
13 | 100000 | 0.25 | JavaFoil+Calcfoil stall+Eppler ext transition
14 | 100000 | 0.25 | XFOIL ncrit=9
15 | 100000 | 0.5 | JavaFoil+Calcfoil stall+Eppler ext transition
16 | 100000 | 0.5 | XFOIL ncrit=9
17 | 250000 | 0 | JavaFoil+Calcfoil stall+Eppler ext transition
18 | 250000 | 0 | XFOIL ncrit=9
19 | 250000 | 0.1 | JavaFoil+Calcfoil stall+Eppler ext transition
20 | 250000 | 0.1 | XFOIL ncrit=9
21 | 250000 | 0.25 | JavaFoil+Calcfoil stall+Eppler ext transition
22 | 250000 | 0.25 | XFOIL ncrit=9
23 | 250000 | 0.5 | JavaFoil+Calcfoil stall+Eppler ext transition
24 | 250000 | 0.5 | XFOIL ncrit=9
25 | 500000 | 0 | JavaFoil+Calcfoil stall+Eppler ext transition
26 | 500000 | 0 | XFOIL ncrit=9
27 | 500000 | 0.1 | JavaFoil+Calcfoil stall+Eppler ext transition
28 | 500000 | 0.1 | XFOIL ncrit=9
29 | 500000 | 0.25 | JavaFoil+Calcfoil stall+Eppler ext transition
30 | 500000 | 0.25 | XFOIL ncrit=9
31 | 500000 | 0.5 | JavaFoil+Calcfoil stall+Eppler ext transition
32 | 500000 | 0.5 | XFOIL ncrit=9
33 | 750000 | 0 | JavaFoil+Calcfoil stall+Eppler ext transition
34 | 750000 | 0 | XFOIL ncrit=9
35 | 750000 | 0.1 | JavaFoil+Calcfoil stall+Eppler ext transition
36 | 750000 | 0.1 | XFOIL ncrit=9
37 | 750000 | 0.25 | JavaFoil+Calcfoil stall+Eppler ext transition
38 | 750000 | 0.25 | XFOIL ncrit=9
39 | 750000 | 0.5 | JavaFoil+Calcfoil stall+Eppler ext transition
40 | 750000 | 0.5 | XFOIL ncrit=9
41 | 1000000 | 0 | JavaFoil+Calcfoil stall+Eppler ext transition
42 | 1000000 | 0 | XFOIL ncrit=9
43 | 1000000 | 0.1 | JavaFoil+Calcfoil stall+Eppler ext transition
44 | 1000000 | 0.1 | XFOIL ncrit=9
45 | 1000000 | 0.25 | JavaFoil+Calcfoil stall+Eppler ext transition
46 | 1000000 | 0.25 | XFOIL ncrit=9
47 | 1000000 | 0.5 | JavaFoil+Calcfoil stall+Eppler ext transition
48 | 1000000 | 0.5 | XFOIL ncrit=9
49 | 2000000 | 0 | JavaFoil+Calcfoil stall+Eppler ext transition
50 | 2000000 | 0 | XFOIL ncrit=9
51 | 2000000 | 0.1 | JavaFoil+Calcfoil stall+Eppler ext transition
52 | 2000000 | 0.1 | XFOIL ncrit=9
53 | 2000000 | 0.25 | JavaFoil+Calcfoil stall+Eppler ext transition
54 | 2000000 | 0.25 | XFOIL ncrit=9
55 | 2000000 | 0.5 | JavaFoil+Calcfoil stall+Eppler ext transition
56 | 2000000 | 0.5 | XFOIL ncrit=9
57 | 3000000 | 0 | JavaFoil+Calcfoil stall+Eppler ext transition
58 | 3000000 | 0 | XFOIL ncrit=9
59 | 3000000 | 0.1 | JavaFoil+Calcfoil stall+Eppler ext transition
60 | 3000000 | 0.1 | XFOIL ncrit=9
61 | 3000000 | 0.25 | JavaFoil+Calcfoil stall+Eppler ext transition
62 | 3000000 | 0.25 | XFOIL ncrit=9
63 | 3000000 | 0.5 | JavaFoil+Calcfoil stall+Eppler ext transition
64 | 3000000 | 0.5 | XFOIL ncrit=9
65 | 4000000 | 0 | JavaFoil+Calcfoil stall+Eppler ext transition
66 | 4000000 | 0 | XFOIL ncrit=9
67 | 4000000 | 0.1 | JavaFoil+Calcfoil stall+Eppler ext transition
68 | 4000000 | 0.1 | XFOIL ncrit=9
69 | 4000000 | 0.25 | JavaFoil+Calcfoil stall+Eppler ext transition
70 | 4000000 | 0.25 | XFOIL ncrit=9
71 | 4000000 | 0.5 | JavaFoil+Calcfoil stall+Eppler ext transition
72 | 4000000 | 0.5 | XFOIL ncrit=9
73 | 5000000 | 0 | JavaFoil+Calcfoil stall+Eppler ext transition
74 | 5000000 | 0 | XFOIL ncrit=9
75 | 5000000 | 0.1 | JavaFoil+Calcfoil stall+Eppler ext transition
76 | 5000000 | 0.1 | XFOIL ncrit=9
77 | 5000000 | 0.25 | JavaFoil+Calcfoil stall+Eppler ext transition
78 | 5000000 | 0.25 | XFOIL ncrit=9
79 | 5000000 | 0.5 | JavaFoil+Calcfoil stall+Eppler ext transition
80 | 5000000 | 0.5 | XFOIL ncrit=9
81 | 6000000 | 0 | JavaFoil+Calcfoil stall+Eppler ext transition
82 | 6000000 | 0 | XFOIL ncrit=9
83 | 6000000 | 0.1 | JavaFoil+Calcfoil stall+Eppler ext transition
84 | 6000000 | 0.1 | XFOIL ncrit=9
85 | 6000000 | 0.25 | JavaFoil+Calcfoil stall+Eppler ext transition
86 | 6000000 | 0.25 | XFOIL ncrit=9
87 | 6000000 | 0.5 | JavaFoil+Calcfoil stall+Eppler ext transition
88 | 6000000 | 0.5 | XFOIL ncrit=9
89 | 7000000 | 0 | JavaFoil+Calcfoil stall+Eppler ext transition
90 | 7000000 | 0 | XFOIL ncrit=9
91 | 7000000 | 0.1 | JavaFoil+Calcfoil stall+Eppler ext transition
92 | 7000000 | 0.1 | XFOIL ncrit=9
93 | 7000000 | 0.25 | JavaFoil+Calcfoil stall+Eppler ext transition
94 | 7000000 | 0.25 | XFOIL ncrit=9
95 | 7000000 | 0.5 | JavaFoil+Calcfoil stall+Eppler ext transition
96 | 7000000 | 0.5 | XFOIL ncrit=9
97 | 8000000 | 0 | JavaFoil+Calcfoil stall+Eppler ext transition
98 | 8000000 | 0 | XFOIL ncrit=9
99 | 8000000 | 0.1 | JavaFoil+Calcfoil stall+Eppler ext transition
100 | 8000000 | 0.1 | XFOIL ncrit=9
101 | 8000000 | 0.25 | JavaFoil+Calcfoil stall+Eppler ext transition
102 | 8000000 | 0.25 | XFOIL ncrit=9
103 | 8000000 | 0.5 | JavaFoil+Calcfoil stall+Eppler ext transition
104 | 8000000 | 0.5 | XFOIL ncrit=9
105 | 10000000 | 0 | JavaFoil+Calcfoil stall+Eppler ext transition
106 | 10000000 | 0 | XFOIL ncrit=9
107 | 10000000 | 0.1 | JavaFoil+Calcfoil stall+Eppler ext transition
108 | 10000000 | 0.1 | XFOIL ncrit=9
109 | 10000000 | 0.25 | JavaFoil+Calcfoil stall+Eppler ext transition
110 | 10000000 | 0.25 | XFOIL ncrit=9
111 | 10000000 | 0.5 | JavaFoil+Calcfoil stall+Eppler ext transition
112 | 10000000 | 0.5 | XFOIL ncrit=9
113 | 12000000 | 0 | JavaFoil+Calcfoil stall+Eppler ext transition
114 | 12000000 | 0 | XFOIL ncrit=9
115 | 12000000 | 0.1 | JavaFoil+Calcfoil stall+Eppler ext transition
116 | 12000000 | 0.1 | XFOIL ncrit=9
117 | 12000000 | 0.25 | JavaFoil+Calcfoil stall+Eppler ext transition
118 | 12000000 | 0.25 | XFOIL ncrit=9
119 | 12000000 | 0.5 | JavaFoil+Calcfoil stall+Eppler ext transition
120 | 12000000 | 0.5 | XFOIL ncrit=9
121 | 14000000 | 0 | JavaFoil+Calcfoil stall+Eppler ext transition
122 | 14000000 | 0 | XFOIL ncrit=9
123 | 14000000 | 0.1 | JavaFoil+Calcfoil stall+Eppler ext transition
124 | 14000000 | 0.1 | XFOIL ncrit=9
125 | 14000000 | 0.25 | JavaFoil+Calcfoil stall+Eppler ext transition
126 | 14000000 | 0.25 | XFOIL ncrit=9
127 | 14000000 | 0.5 | JavaFoil+Calcfoil stall+Eppler ext transition
128 | 14000000 | 0.5 | XFOIL ncrit=9
129 | 16000000 | 0 | JavaFoil+Calcfoil stall+Eppler ext transition
130 | 16000000 | 0 | XFOIL ncrit=9
131 | 16000000 | 0.1 | JavaFoil+Calcfoil stall+Eppler ext transition
132 | 16000000 | 0.1 | XFOIL ncrit=9
133 | 16000000 | 0.25 | JavaFoil+Calcfoil stall+Eppler ext transition
134 | 16000000 | 0.25 | XFOIL ncrit=9
135 | 16000000 | 0.5 | JavaFoil+Calcfoil stall+Eppler ext transition
136 | 16000000 | 0.5 | XFOIL ncrit=9
137 | 18000000 | 0 | JavaFoil+Calcfoil stall+Eppler ext transition
138 | 18000000 | 0 | XFOIL ncrit=9
139 | 18000000 | 0.1 | JavaFoil+Calcfoil stall+Eppler ext transition
140 | 18000000 | 0.1 | XFOIL ncrit=9
141 | 18000000 | 0.25 | JavaFoil+Calcfoil stall+Eppler ext transition
142 | 18000000 | 0.25 | XFOIL ncrit=9
143 | 18000000 | 0.5 | JavaFoil+Calcfoil stall+Eppler ext transition
144 | 18000000 | 0.5 | XFOIL ncrit=9
145 | 20000000 | 0 | JavaFoil+Calcfoil stall+Eppler ext transition
146 | 20000000 | 0 | XFOIL ncrit=9
147 | 20000000 | 0.1 | JavaFoil+Calcfoil stall+Eppler ext transition
148 | 20000000 | 0.1 | XFOIL ncrit=9
149 | 20000000 | 0.25 | JavaFoil+Calcfoil stall+Eppler ext transition
150 | 20000000 | 0.25 | XFOIL ncrit=9
151 | 20000000 | 0.5 | JavaFoil+Calcfoil stall+Eppler ext transition
152 | 20000000 | 0.5 | XFOIL ncrit=9

## 1. Re 50k Mach 0.00 (1)
BIGFOIL.COM POLAR EXPORT
NACA64-709 a=0.5
NACA64-709 a=0.5 |  |  |  | Cl Max: | 1.137 | at alpha= | 6 | deg
JavaFoil+Calcfoil stall+Eppler ext transition |  |  |  | L/D Max: | 42.025 | at alpha= | 6 | deg
Re: | 50000 |  |  | Cd Min: | 0.01525 | at alpha= | 0 | deg
Mach: | 0 |  |  | Cl=0 at alpha= | -4.4222 | deg
|  |  |  | @ Cl=0.1, Cd= | 0.044726
|  |  |  | @ Cl=0.4, Cd= | 0.031792
|  |  |  | @ Cl=0.6, Cd= | 0.019419
alpha (deg) | Cl | Cd | Cm | Cl/Cd
-16 | -0.223 | 0.53789 | -0.027 | -0.414
-15.5 | -0.234 | 0.48586 | -0.027 | -0.482
-15 | -0.246 | 0.43683 | -0.027 | -0.562
-14.5 | -0.257 | 0.3915 | -0.028 | -0.657
-14 | -0.268 | 0.35224 | -0.028 | -0.762
-13.5 | -0.28 | 0.32066 | -0.028 | -0.872
-13 | -0.287 | 0.29165 | -0.027 | -0.983
-12.5 | -0.292 | 0.23939 | -0.028 | -1.221
-12 | -0.297 | 0.22392 | -0.028 | -1.325
-11.5 | -0.299 | 0.20346 | -0.028 | -1.47
-11 | -0.3 | 0.17928 | -0.028 | -1.671
-10.5 | -0.298 | 0.1621 | -0.028 | -1.837
-10 | -0.293 | 0.14843 | -0.028 | -1.974
-9.5 | -0.285 | 0.14163 | -0.027 | -2.013
-9 | -0.274 | 0.1248 | -0.027 | -2.195
-8.5 | -0.259 | 0.10416 | -0.028 | -2.486
-8 | -0.24 | 0.0943 | -0.028 | -2.547
-7.5 | -0.217 | 0.08682 | -0.028 | -2.504
-7 | -0.191 | 0.08139 | -0.027 | -2.342
-6.5 | -0.16 | 0.07367 | -0.027 | -2.174
-6 | -0.126 | 0.06418 | -0.029 | -1.966
-5.5 | -0.089 | 0.05918 | -0.029 | -1.503
-5 | -0.049 | 0.05452 | -0.029 | -0.897
-4.5 | -0.007 | 0.05087 | -0.03 | -0.128
-4 | 0.038 | 0.04799 | -0.031 | 0.787
-3.5 | 0.084 | 0.04539 | -0.032 | 1.84
-3 | 0.13 | 0.04348 | -0.033 | 2.996
-2.5 | 0.178 | 0.04134 | -0.033 | 4.298
-2 | 0.225 | 0.03983 | -0.034 | 5.662
-1.5 | 0.273 | 0.03873 | -0.035 | 7.051
-1 | 0.321 | 0.03799 | -0.036 | 8.444
-0.5 | 0.369 | 0.03749 | -0.038 | 9.831
0 | 0.49 | 0.01525 | -0.042 | 32.153
0.5 | 0.544 | 0.01906 | -0.085 | 28.524
1 | 0.597 | 0.01939 | -0.085 | 30.792
1.5 | 0.65 | 0.01991 | -0.085 | 32.648
2 | 0.703 | 0.02049 | -0.085 | 34.308
2.5 | 0.756 | 0.02112 | -0.085 | 35.791
3 | 0.808 | 0.02179 | -0.086 | 37.098
3.5 | 0.861 | 0.02254 | -0.086 | 38.192
4 | 0.907 | 0.0234 | -0.086 | 38.741
4.5 | 0.955 | 0.02445 | -0.086 | 39.082
5 | 1.002 | 0.02551 | -0.086 | 39.285
5.5 | 1.048 | 0.02659 | -0.086 | 39.416
6 | 1.137 | 0.02707 | -0.092 | 42.025
6.5 | 0.987 | 0.04884 | -0.042 | 20.205
7 | 1.015 | 0.05288 | -0.039 | 19.187
7.5 | 1.035 | 0.0569 | -0.035 | 18.195
8 | 1.049 | 0.06192 | -0.032 | 16.947
8.5 | 1.056 | 0.0675 | -0.03 | 15.647
9 | 1.055 | 0.07477 | -0.023 | 14.108
9.5 | 1.046 | 0.08005 | -0.023 | 13.066
10 | 1.029 | 0.09066 | -0.019 | 11.35
10.5 | 1.005 | 0.09962 | -0.018 | 10.089
11 | 0.975 | 0.11468 |  | 8.499

## 2. Re 50k Mach 0.00 (2)
BIGFOIL.COM POLAR EXPORT
NACA64-709 a=0.5
NACA64-709 a=0.5 |  |  |  | Cl Max: | 1.3724 | at alpha= | 11 | deg
XFOIL ncrit=9 |  |  |  | L/D Max: | 28.2387 | at alpha= | 9 | deg
Re: | 50000 |  |  | Cd Min: | 0.21797 | at alpha= | 16 | deg
Mach: | 0 |  |  | Cl=0 at alpha= | -0.38795 | deg
|  |  |  | @ Cl=0.1, Cd= | 0.039282
|  |  |  | @ Cl=0.4, Cd= | 0.050696
|  |  |  | @ Cl=0.6, Cd= | 0.068224
alpha (deg) | Cl | Cd | Cm | Cl/Cd
-1 | -0.0706 | 0.04428 | -0.0643 | -1.5944
-0.5 | -0.0119 | 0.04138 | -0.0658 | -0.28758
0 | 0.0412 | 0.0398 | -0.0662 | 1.0352
0.5 | 0.0913 | 0.03929 | -0.066 | 2.3237
1 | 0.1442 | 0.03924 | -0.0664 | 3.6748
1.5 | 0.198 | 0.0373 | -0.0668 | 5.3083
2 | 0.2374 | 0.03929 | -0.066 | 6.0422
2.5 | 0.2745 | 0.04144 | -0.0659 | 6.624
3 | 0.3105 | 0.04375 | -0.0659 | 7.0971
3.5 | 0.3458 | 0.04624 | -0.066 | 7.4784
4 | 0.3796 | 0.0489 | -0.0662 | 7.7628
4.5 | 0.4122 | 0.05177 | -0.0665 | 7.9621
5 | 0.4481 | 0.0551 | -0.0678 | 8.1325
5.5 | 0.5181 | 0.06087 | -0.076 | 8.5116
6 | 0.5791 | 0.06612 | -0.082 | 8.7583
6.5 | 0.6247 | 0.07071 | -0.0851 | 8.8347
7.5 | 0.7209 | 0.08092 | -0.0911 | 8.9088
8 | 0.7679 | 0.0861 | -0.0932 | 8.9187
8.5 | 0.9233 | 0.08105 | -0.0921 | 11.3917
9 | 1.1544 | 0.04088 | -0.0635 | 28.2387
9.5 | 1.1354 | 0.04793 | -0.057 | 23.6887
10 | 1.3171 | 0.0536 | -0.0594 | 24.5728
10.5 | 1.3641 | 0.0626 | -0.0582 | 21.7907
11 | 1.3724 | 0.0716 | -0.0539 | 19.1676
11.5 | 1.3599 | 0.08041 | -0.0492 | 16.9121
12 | 1.3353 | 0.08942 | -0.0452 | 14.9329
12.5 | 1.2516 | 0.09724 | -0.0432 | 12.8712
13 | 1.1839 | 0.11065 | -0.0477 | 10.6995
13.5 | 1.135 | 0.12656 | -0.0554 | 8.9681
14 | 1.0773 | 0.15112 | -0.0715 | 7.1288
14.5 | 1.0049 | 0.19281 | -0.105 | 5.2119
15 | 1.0162 | 0.20165 | -0.1079 | 5.0394
16 | 1.037 | 0.21797 | -0.114 | 4.7575

## 3. Re 50k Mach 0.10 (1)
BIGFOIL.COM POLAR EXPORT
NACA64-709 a=0.5
NACA64-709 a=0.5 |  |  |  | Cl Max: | 1.142 | at alpha= | 6 | deg
JavaFoil+Calcfoil stall+Eppler ext transition |  |  |  | L/D Max: | 41.91 | at alpha= | 6 | deg
Re: | 50000 |  |  | Cd Min: | 0.01533 | at alpha= | 0 | deg
Mach: | 0.1 |  |  | Cl=0 at alpha= | -4.4222 | deg
|  |  |  | @ Cl=0.1, Cd= | 0.045009
|  |  |  | @ Cl=0.4, Cd= | 0.032079
|  |  |  | @ Cl=0.6, Cd= | 0.01948
alpha (deg) | Cl | Cd | Cm | Cl/Cd
-16 | -0.185 | 0.65943 | -0.028 | -0.281
-15.5 | -0.198 | 0.57904 | -0.028 | -0.342
-15 | -0.211 | 0.5141 | -0.028 | -0.41
-14.5 | -0.224 | 0.43709 | -0.028 | -0.512
-14 | -0.237 | 0.38942 | -0.028 | -0.609
-13.5 | -0.25 | 0.34639 | -0.028 | -0.723
-13 | -0.26 | 0.31743 | -0.029 | -0.819
-12.5 | -0.268 | 0.28416 | -0.029 | -0.943
-12 | -0.275 | 0.24319 | -0.028 | -1.129
-11.5 | -0.28 | 0.21984 | -0.028 | -1.272
-11 | -0.283 | 0.19281 | -0.028 | -1.466
-10.5 | -0.283 | 0.17338 | -0.028 | -1.634
-10 | -0.281 | 0.15822 | -0.028 | -1.776
-9.5 | -0.275 | 0.15136 | -0.028 | -1.82
-9 | -0.266 | 0.1319 | -0.028 | -2.019
-8.5 | -0.253 | 0.10903 | -0.029 | -2.323
-8 | -0.236 | 0.09824 | -0.028 | -2.404
-7.5 | -0.215 | 0.08748 | -0.028 | -2.454
-7 | -0.189 | 0.08188 | -0.027 | -2.308
-6.5 | -0.159 | 0.07504 | -0.027 | -2.123
-6 | -0.126 | 0.06509 | -0.029 | -1.933
-5.5 | -0.089 | 0.05947 | -0.029 | -1.495
-5 | -0.049 | 0.0554 | -0.03 | -0.884
-4.5 | -0.007 | 0.05132 | -0.03 | -0.127
-4 | 0.038 | 0.04847 | -0.032 | 0.782
-3.5 | 0.084 | 0.04569 | -0.032 | 1.835
-3 | 0.131 | 0.04369 | -0.033 | 2.995
-2.5 | 0.179 | 0.04125 | -0.033 | 4.327
-2 | 0.227 | 0.03992 | -0.034 | 5.675
-1.5 | 0.274 | 0.03881 | -0.035 | 7.07
-1 | 0.322 | 0.03801 | -0.036 | 8.479
-0.5 | 0.37 | 0.03754 | -0.038 | 9.868
0 | 0.492 | 0.01533 | -0.042 | 32.117
0.5 | 0.546 | 0.01915 | -0.086 | 28.545
1 | 0.6 | 0.01948 | -0.085 | 30.777
1.5 | 0.653 | 0.02001 | -0.086 | 32.622
2 | 0.706 | 0.02056 | -0.086 | 34.363
2.5 | 0.759 | 0.02119 | -0.086 | 35.846
3 | 0.812 | 0.02191 | -0.086 | 37.054
3.5 | 0.865 | 0.02267 | -0.086 | 38.134
4 | 0.911 | 0.0235 | -0.086 | 38.774
4.5 | 0.959 | 0.0246 | -0.086 | 39.001
5 | 1.007 | 0.02563 | -0.087 | 39.297
5.5 | 1.053 | 0.02675 | -0.087 | 39.353
6 | 1.142 | 0.02725 | -0.092 | 41.91
6.5 | 0.991 | 0.04916 | -0.042 | 20.157
7 | 1.018 | 0.0531 | -0.038 | 19.174
7.5 | 1.038 | 0.05696 | -0.035 | 18.225
8 | 1.051 | 0.06171 | -0.032 | 17.027
8.5 | 1.056 | 0.06842 | -0.029 | 15.431
9 | 1.052 | 0.076 | -0.023 | 13.843
9.5 | 1.04 | 0.08157 | -0.022 | 12.749
10 | 1.019 | 0.09195 | -0.019 | 11.086
10.5 | 0.991 | 0.10136 | -0.018 | 9.776
11 | 0.956 | 0.11346 | -0.019 | 8.424

## 4. Re 50k Mach 0.10 (2)
BIGFOIL.COM POLAR EXPORT
NACA64-709 a=0.5
NACA64-709 a=0.5 |  |  |  | Cl Max: | 1.3663 | at alpha= | 11 | deg
XFOIL ncrit=9 |  |  |  | L/D Max: | 27.5766 | at alpha= | 9 | deg
Re: | 50000 |  |  | Cd Min: | 0.24183 | at alpha= | -20 | deg
Mach: | 0.1 |  |  | Cl=0 at alpha= | -0.36872 | deg
|  |  |  | @ Cl=0.1, Cd= | 0.039446
|  |  |  | @ Cl=0.4, Cd= | 0.050847
|  |  |  | @ Cl=0.6, Cd= | 0.068329
alpha (deg) | Cl | Cd | Cm | Cl/Cd
-20 | -0.5975 | 0.24183 | 0.0282 | -2.4707
-19.5 | -0.5788 | 0.23592 | 0.0239 | -2.4534
-19 | -0.5605 | 0.23053 | 0.0194 | -2.4314
-18.5 | -0.5446 | 0.22784 | 0.0141 | -2.3903
-18 | -0.5353 | 0.22909 | 0.0085 | -2.3366
-17.5 | -0.508 | 0.2136 | 0.0063 | -2.3783
-17 | -0.4872 | 0.20548 | 0.0032 | -2.371
-16.5 | -0.4689 | 0.19922 | -0.0005 | -2.3537
-16 | -0.4523 | 0.19389 | -0.0046 | -2.3328
-15.5 | -0.4414 | 0.19176 | -0.0096 | -2.3018
-15 | -0.4402 | 0.19287 | -0.015 | -2.2824
-14.5 | -0.4014 | 0.17452 | -0.0153 | -2.3
-14 | -0.3846 | 0.16819 | -0.0186 | -2.2867
-13.5 | -0.3739 | 0.16431 | -0.0228 | -2.2756
-13 | -0.3758 | 0.16438 | -0.0282 | -2.2862
-12.5 | -0.3393 | 0.14943 | -0.0282 | -2.2706
-12 | -0.3324 | 0.14596 | -0.0324 | -2.2773
-11.5 | -0.3158 | 0.1382 | -0.0348 | -2.2851
-11 | -0.3004 | 0.13187 | -0.0371 | -2.278
-10.5 | -0.3068 | 0.13115 | -0.0423 | -2.3393
-10 | -0.2781 | 0.12034 | -0.0416 | -2.311
-9.5 | -0.2936 | 0.11964 | -0.0428 | -2.454
-9 | -0.3081 | 0.11587 | -0.0368 | -2.659
-8.5 | -0.3311 | 0.11432 | -0.0303 | -2.8963
-8 | -0.3653 | 0.11428 | -0.0251 | -3.1965
-7.5 | -0.4081 | 0.11509 | -0.0203 | -3.5459
-7 | -0.4124 | 0.10944 | -0.0158 | -3.7683
-6.5 | -0.4373 | 0.1074 | -0.0142 | -4.0717
-6 | -0.4454 | 0.10246 | -0.0122 | -4.3471
-5.5 | -0.4537 | 0.09864 | -0.0168 | -4.5996
-5 | -0.4499 | 0.09279 | -0.0155 | -4.8486
-4.5 | -0.4382 | 0.0877 | -0.0201 | -4.9966
-4 | -0.4286 | 0.08147 | -0.0172 | -5.2608
-3.5 | -0.4133 | 0.07578 | -0.0162 | -5.4539
-2 | -0.4127 | 0.06136 | 0.0137 | -6.7259
-1 | -0.0728 | 0.04468 | -0.0644 | -1.6294
-0.5 | -0.0141 | 0.04165 | -0.066 | -0.33854
0 | 0.0396 | 0.04004 | -0.0665 | 0.98901
0.5 | 0.0902 | 0.03945 | -0.0663 | 2.2864
1 | 0.1432 | 0.03943 | -0.0667 | 3.6318
1.5 | 0.1972 | 0.03745 | -0.0674 | 5.2657
2 | 0.2375 | 0.03945 | -0.0663 | 6.0203
2.5 | 0.2749 | 0.04161 | -0.0662 | 6.6066
3 | 0.311 | 0.04393 | -0.0662 | 7.0794
3.5 | 0.3465 | 0.04644 | -0.0664 | 7.4612
4 | 0.3804 | 0.04912 | -0.0665 | 7.7443
4.5 | 0.4132 | 0.05201 | -0.0668 | 7.9446
5.5 | 0.5204 | 0.06112 | -0.0765 | 8.5144
6 | 0.5845 | 0.06679 | -0.083 | 8.7513
6.5 | 0.6278 | 0.07109 | -0.0856 | 8.8311
7 | 0.6803 | 0.07666 | -0.0895 | 8.8742
7.5 | 0.7317 | 0.08206 | -0.0926 | 8.9166
8 | 0.7625 | 0.08606 | -0.0925 | 8.8601
8.5 | 0.9183 | 0.08172 | -0.0917 | 11.2372
9 | 1.1516 | 0.04176 | -0.0629 | 27.5766
9.5 | 1.1369 | 0.04858 | -0.0565 | 23.4026
10 | 1.3191 | 0.05442 | -0.0586 | 24.2393
10.5 | 1.3629 | 0.0635 | -0.0572 | 21.463
11 | 1.3663 | 0.07227 | -0.0527 | 18.9055
11.5 | 1.3524 | 0.08109 | -0.0481 | 16.6778
12 | 1.3295 | 0.09052 | -0.0447 | 14.6874
12.5 | 1.2417 | 0.09842 | -0.0435 | 12.6163
13 | 1.1732 | 0.1124 | -0.049 | 10.4377
13.5 | 1.1249 | 0.12887 | -0.0574 | 8.729
14 | 1.056 | 0.15935 | -0.0789 | 6.6269
14.5 | 1.0062 | 0.19351 | -0.1057 | 5.1997
15 | 1.0181 | 0.20241 | -0.1087 | 5.0299
16 | 1.0413 | 0.2192 | -0.1146 | 4.7505

## 5. Re 50k Mach 0.25 (1)
BIGFOIL.COM POLAR EXPORT
NACA64-709 a=0.5
NACA64-709 a=0.5 |  |  |  | Cl Max: | 1.167 | at alpha= | 6 | deg
JavaFoil+Calcfoil stall+Eppler ext transition |  |  |  | L/D Max: | 41.609 | at alpha= | 5.5 | deg
Re: | 50000 |  |  | Cd Min: | 0.01578 | at alpha= | 0 | deg
Mach: | 0.25 |  |  | Cl=0 at alpha= | -4.4222 | deg
|  |  |  | @ Cl=0.1, Cd= | 0.045687
|  |  |  | @ Cl=0.4, Cd= | 0.034409
|  |  |  | @ Cl=0.6, Cd= | 0.019824
alpha (deg) | Cl | Cd | Cm | Cl/Cd
-13.5 | -0.052 | 0.35949 | -0.031 | -0.144
-13 | -0.049 | 0.31964 | -0.031 | -0.153
-12.5 | -0.046 | 0.26804 | -0.032 | -0.172
-12 | -0.043 | 0.2412 | -0.032 | -0.179
-11.5 | -0.063 | 0.19058 | -0.032 | -0.328
-11 | -0.117 | 0.17554 | -0.031 | -0.664
-10.5 | -0.147 | 0.31693 | -0.031 | -0.465
-10 | -0.171 | 0.25732 | -0.031 | -0.664
-9.5 | -0.188 | 0.23961 | -0.03 | -0.785
-9 | -0.199 | 0.17512 | -0.03 | -1.136
-8.5 | -0.203 | 0.14638 | -0.03 | -1.389
-8 | -0.201 | 0.12337 | -0.03 | -1.627
-7.5 | -0.191 | 0.10515 | -0.03 | -1.817
-7 | -0.174 | 0.09874 | -0.028 | -1.767
-6.5 | -0.151 | 0.08502 | -0.028 | -1.78
-6 | -0.122 | 0.07197 | -0.029 | -1.698
-5.5 | -0.088 | 0.06424 | -0.029 | -1.366
-5 | -0.049 | 0.0582 | -0.03 | -0.841
-4.5 | -0.007 | 0.05351 | -0.031 | -0.123
-4 | 0.038 | 0.04924 | -0.032 | 0.781
-3.5 | 0.086 | 0.04634 | -0.033 | 1.845
-3 | 0.134 | 0.0441 | -0.033 | 3.035
-2.5 | 0.183 | 0.04202 | -0.034 | 4.354
-2 | 0.232 | 0.04027 | -0.035 | 5.773
-1.5 | 0.282 | 0.03916 | -0.035 | 7.196
-1 | 0.331 | 0.03834 | -0.037 | 8.635
-0.5 | 0.381 | 0.03778 | -0.039 | 10.074
0 | 0.505 | 0.01578 | -0.042 | 31.991
0.5 | 0.56 | 0.01957 | -0.088 | 28.6
1 | 0.615 | 0.01992 | -0.088 | 30.867
1.5 | 0.669 | 0.02047 | -0.088 | 32.704
2 | 0.724 | 0.02107 | -0.088 | 34.371
2.5 | 0.779 | 0.02174 | -0.088 | 35.807
3 | 0.833 | 0.02246 | -0.088 | 37.094
3.5 | 0.886 | 0.0233 | -0.088 | 38.047
4 | 0.934 | 0.0243 | -0.088 | 38.431
4.5 | 0.984 | 0.0253 | -0.089 | 38.873
5 | 1.031 | 0.02646 | -0.089 | 38.987
5.5 | 1.124 | 0.02701 | -0.094 | 41.609
6 | 1.167 | 0.02834 | -0.094 | 41.17
6.5 | 1.012 | 0.05002 | -0.042 | 20.236
7 | 1.037 | 0.05424 | -0.038 | 19.11
7.5 | 1.05 | 0.05886 | -0.034 | 17.848
8 | 1.054 | 0.06469 | -0.031 | 16.292
8.5 | 1.045 | 0.07214 | -0.028 | 14.486
9 | 1.022 | 0.08372 | -0.018 | 12.211
9.5 | 0.985 | 0.09117 | -0.018 | 10.806
10 | 0.933 | 0.10555 | -0.019 | 8.844
10.5 | 0.868 | 0.12446 | -0.02 | 6.973
11 | 0.79 | 0.12711 | -0.023 | 6.214

## 6. Re 50k Mach 0.25 (2)
BIGFOIL.COM POLAR EXPORT
NACA64-709 a=0.5
NACA64-709 a=0.5 |  |  |  | Cl Max: | 1.3334 | at alpha= | 11 | deg
XFOIL ncrit=9 |  |  |  | L/D Max: | 24.8124 | at alpha= | 9 | deg
Re: | 50000 |  |  | Cd Min: | 0.24535 | at alpha= | -20 | deg
Mach: | 0.25 |  |  | Cl=0 at alpha= | -0.26991 | deg
|  |  |  | @ Cl=0.1, Cd= | 0.040502
|  |  |  | @ Cl=0.4, Cd= | 0.05165
|  |  |  | @ Cl=0.6, Cd= | 0.069015
alpha (deg) | Cl | Cd | Cm | Cl/Cd
-20 | -0.6061 | 0.24535 | 0.0292 | -2.4703
-19.5 | -0.5867 | 0.23956 | 0.0245 | -2.4491
-19 | -0.5685 | 0.23548 | 0.0193 | -2.4142
-18.5 | -0.5556 | 0.23587 | 0.0134 | -2.3555
-18 | -0.5357 | 0.22727 | 0.0093 | -2.3571
-17.5 | -0.5095 | 0.21425 | 0.0071 | -2.3781
-17 | -0.4896 | 0.2076 | 0.0031 | -2.3584
-16.5 | -0.471 | 0.20173 | -0.0011 | -2.3348
-16 | -0.4564 | 0.19841 | -0.006 | -2.3003
-15.5 | -0.4499 | 0.19873 | -0.0115 | -2.2639
-15 | -0.4173 | 0.18279 | -0.013 | -2.2829
-14.5 | -0.3981 | 0.17583 | -0.0162 | -2.2641
-14 | -0.3832 | 0.17075 | -0.0203 | -2.2442
-13.5 | -0.3794 | 0.16995 | -0.0255 | -2.2324
-13 | -0.3496 | 0.15716 | -0.0268 | -2.2245
-12.5 | -0.3346 | 0.15137 | -0.0301 | -2.2105
-12 | -0.3385 | 0.1516 | -0.0357 | -2.2328
-11.5 | -0.304 | 0.13846 | -0.0359 | -2.1956
-11 | -0.3021 | 0.13601 | -0.0404 | -2.2212
-10.5 | -0.2798 | 0.12695 | -0.0415 | -2.204
-10 | -0.2782 | 0.12362 | -0.0439 | -2.2504
-9.5 | -0.2863 | 0.12001 | -0.042 | -2.3856
-9 | -0.3046 | 0.11784 | -0.0353 | -2.5849
-8.5 | -0.339 | 0.11834 | -0.0298 | -2.8646
-8 | -0.3823 | 0.11999 | -0.0253 | -3.1861
-7.5 | -0.3774 | 0.11313 | -0.0207 | -3.336
-7 | -0.4144 | 0.11288 | -0.0165 | -3.6712
-6.5 | -0.4291 | 0.10869 | -0.013 | -3.9479
-6 | -0.4495 | 0.10626 | -0.0134 | -4.2302
-5.5 | -0.4516 | 0.10067 | -0.0108 | -4.4859
-5 | -0.4548 | 0.09613 | -0.0129 | -4.7311
-4.5 | -0.451 | 0.09005 | -0.0107 | -5.0083
-4 | -0.4425 | 0.08448 | -0.011 | -5.2379
-3.5 | -0.4299 | 0.07873 | -0.0107 | -5.4604
-1.5 | -0.4476 | 0.05848 | 0.0371 | -7.6539
-1 | -0.0928 | 0.04656 | -0.064 | -1.9931
-0.5 | -0.026 | 0.04318 | -0.0669 | -0.60213
0 | 0.0305 | 0.04136 | -0.0679 | 0.73743
0.5 | 0.0836 | 0.04049 | -0.0679 | 2.0647
1 | 0.1376 | 0.04053 | -0.0682 | 3.395
1.5 | 0.1953 | 0.0409 | -0.0696 | 4.7751
2 | 0.2382 | 0.04031 | -0.0681 | 5.9092
2.5 | 0.2768 | 0.04254 | -0.0679 | 6.5068
3 | 0.314 | 0.04495 | -0.0679 | 6.9855
3.5 | 0.3503 | 0.04754 | -0.0681 | 7.3685
4 | 0.3851 | 0.05032 | -0.0683 | 7.653
4.5 | 0.4186 | 0.05331 | -0.0686 | 7.8522
5.5 | 0.5395 | 0.06363 | -0.0806 | 8.4787
6 | 0.5962 | 0.06862 | -0.0854 | 8.6884
6.5 | 0.6405 | 0.07323 | -0.088 | 8.7464
7 | 0.6936 | 0.0789 | -0.0917 | 8.7909
7.5 | 0.7369 | 0.08384 | -0.0935 | 8.7894
8 | 0.8581 | 0.08307 | -0.0933 | 10.3298
8.5 | 0.9521 | 0.08229 | -0.092 | 11.5701
9 | 1.1441 | 0.04611 | -0.0606 | 24.8124
9.5 | 1.1506 | 0.05177 | -0.0543 | 22.2252
10 | 1.3105 | 0.05788 | -0.0536 | 22.6417
10.5 | 1.3318 | 0.06638 | -0.0503 | 20.0633
11 | 1.3334 | 0.07563 | -0.0472 | 17.6306
11.5 | 1.3048 | 0.08428 | -0.044 | 15.4817
12 | 1.2695 | 0.094 | -0.0429 | 13.5053
12.5 | 1.1767 | 0.10748 | -0.0487 | 10.9481
13 | 1.1361 | 0.12266 | -0.0557 | 9.2622
14 | 1.0552 | 0.16646 | -0.0845 | 6.3391
14.5 | 1.0163 | 0.1976 | -0.1095 | 5.1432
15 | 1.0293 | 0.20655 | -0.1127 | 4.9833
15.5 | 1.0324 | 0.21361 | -0.1173 | 4.8331
16 | 1.0601 | 0.22465 | -0.1186 | 4.7189

## 7. Re 50k Mach 0.50 (1)
BIGFOIL.COM POLAR EXPORT
NACA64-709 a=0.5
NACA64-709 a=0.5 |  |  |  | Cl Max: | 1.25 | at alpha= | 20 | deg
JavaFoil+Calcfoil stall+Eppler ext transition |  |  |  | L/D Max: | 38.154 | at alpha= | 5.5 | deg
Re: | 50000 |  |  | Cd Min: | 0.01774 | at alpha= | 0 | deg
Mach: | 0.5 |  |  | Cl=0 at alpha= | -4.4487 | deg
|  |  |  | @ Cl=0.1, Cd= | 0.054156
|  |  |  | @ Cl=0.4, Cd= | 0.039411
|  |  |  | @ Cl=0.6, Cd= | 0.020173
alpha (deg) | Cl | Cd | Cm | Cl/Cd
-20 | -0.849 | 0.42297 | -0.05 | -2.007
-19.5 | -0.822 | 0.41806 | -0.05 | -1.966
-19 | -0.793 | 0.36882 | -0.048 | -2.151
-18.5 | -0.766 | 0.37046 | -0.048 | -2.068
-18 | -0.739 | 0.36086 | -0.048 | -2.047
-17.5 | -0.712 | 0.35819 | -0.048 | -1.987
-17 | -0.685 | 0.35302 | -0.048 | -1.94
-16.5 | -0.658 | 0.35041 | -0.048 | -1.877
-16 | -0.63 | 0.34325 | -0.048 | -1.837
-15.5 | -0.602 | 0.3184 | -0.046 | -1.891
-15 | -0.574 | 0.32814 | -0.045 | -1.751
-14.5 | -0.547 | 0.29991 | -0.045 | -1.825
-14 | -0.52 | 0.29307 | -0.045 | -1.775
-13.5 | -0.493 | 0.28953 | -0.045 | -1.702
-13 | -0.466 | 0.27096 | -0.045 | -1.719
-12.5 | -0.439 | 0.28219 | -0.045 | -1.554
-12 | -0.411 | 0.28324 | -0.045 | -1.452
-11.5 | -0.383 | 0.25784 | -0.041 | -1.486
-11 | -0.356 | 0.24173 | -0.042 | -1.473
-10.5 | -0.329 | 0.23691 | -0.042 | -1.389
-10 | -0.302 | 0.23252 | -0.042 | -1.298
-9.5 | -0.275 | 0.21275 | -0.042 | -1.291
-9 | -0.247 | 0.23566 | -0.042 | -1.05
-8.5 | -0.22 | 0.20592 | -0.042 | -1.07
-8 | -0.193 | 0.19738 | -0.038 | -0.977
-7.5 | -0.166 | 0.1913 | -0.038 | -0.867
-7 | -0.139 | 0.344 | -0.039 | -0.404
-6.5 | -0.112 | 0.17876 | -0.038 | -0.626
-6 | -0.085 | 0.17327 | -0.038 | -0.49
-5.5 | -0.058 | 0.17056 | -0.038 | -0.339
-5 | -0.031 | 0.13453 | -0.033 | -0.23
-4.5 | -0.004 | 0.11753 | -0.037 | -0.034
-4 | 0.035 | 0.07856 | -0.031 | 0.446
-3.5 | 0.088 | 0.05538 | -0.033 | 1.595
-3 | 0.144 | 0.04967 | -0.035 | 2.904
-2.5 | 0.201 | 0.04491 | -0.036 | 4.475
-2 | 0.258 | 0.04271 | -0.038 | 6.035
-1.5 | 0.314 | 0.04082 | -0.038 | 7.682
-1 | 0.369 | 0.03976 | -0.04 | 9.283
-0.5 | 0.425 | 0.03913 | -0.042 | 10.853
0 | 0.559 | 0.01774 | -0.045 | 31.496
0.5 | 0.62 | 0.02136 | -0.097 | 29.02
1 | 0.681 | 0.02194 | -0.097 | 31.055
1.5 | 0.743 | 0.02261 | -0.097 | 32.848
2 | 0.803 | 0.02337 | -0.097 | 34.382
2.5 | 0.864 | 0.02423 | -0.097 | 35.655
3 | 0.924 | 0.02521 | -0.097 | 36.649
3.5 | 0.984 | 0.02626 | -0.098 | 37.483
4 | 1.034 | 0.02746 | -0.098 | 37.643
4.5 | 1.088 | 0.02879 | -0.098 | 37.775
5 | 1.14 | 0.03011 | -0.098 | 37.87
5.5 | 1.228 | 0.03219 | -0.104 | 38.154
6 | 1.066 | 0.05027 | -0.045 | 21.212
6.5 | 1.08 | 0.0568 | -0.04 | 19.007
7 | 1.046 | 0.0658 | -0.033 | 15.895
7.5 | 0.625 | 0.09116 | -0.024 | 6.853
8 | 0.65 | 0.17003 | -0.033 | 3.825
8.5 | 0.676 | 0.17459 | -0.033 | 3.869
9 | 0.701 | 0.18583 | -0.041 | 3.774
9.5 | 0.726 | 0.19002 | -0.041 | 3.823
10 | 0.752 | 0.23198 | -0.046 | 3.243
10.5 | 0.777 | 0.23955 | -0.047 | 3.245
11 | 0.802 | 0.2598 | -0.047 | 3.088
11.5 | 0.827 | 0.25283 | -0.048 | 3.272
12 | 0.853 | 0.27434 | -0.053 | 3.111
12.5 | 0.878 | 0.27926 | -0.053 | 3.144
13 | 0.903 | 0.2899 | -0.054 | 3.113
13.5 | 0.929 | 0.30248 | -0.058 | 3.071
14 | 0.953 | 0.30752 | -0.058 | 3.1
14.5 | 0.978 | 0.3385 | -0.059 | 2.888
15 | 1.003 | 0.34815 | -0.06 | 2.88
15.5 | 1.029 | 0.36818 | -0.063 | 2.794
16 | 1.053 | 0.37137 | -0.064 | 2.835
16.5 | 1.077 | 0.38205 | -0.064 | 2.819
17 | 1.104 | 0.4022 | -0.068 | 2.745
17.5 | 1.128 | 0.41121 | -0.068 | 2.743
18 | 1.152 | 0.41144 | -0.069 | 2.799
18.5 | 1.176 | 0.43664 | -0.07 | 2.694
19 | 1.203 | 0.44192 | -0.073 | 2.722
19.5 | 1.226 | 0.46559 | -0.073 | 2.634
20 | 1.25 | 0.45926 | -0.074 | 2.721

## 8. Re 50k Mach 0.50 (2)
BIGFOIL.COM POLAR EXPORT
NACA64-709 a=0.5
NACA64-709 a=0.5 |  |  |  | Cl Max: | 1.2855 | at alpha= | 20 | deg
XFOIL ncrit=9 |  |  |  | L/D Max: | 19.4031 | at alpha= | 9 | deg
Re: | 50000 |  |  | Cd Min: | 0.31753 | at alpha= | 20 | deg
Mach: | 0.5 |  |  | Cl=0 at alpha= | 0.11619 | deg
|  |  |  | @ Cl=0.1, Cd= | 0.045294
|  |  |  | @ Cl=0.4, Cd= | 0.055076
|  |  |  | @ Cl=0.6, Cd= | 0.072296
alpha (deg) | Cl | Cd | Cm | Cl/Cd
-20 | -0.6564 | 0.27451 | 0.0316 | -2.3912
-19.5 | -0.6323 | 0.2652 | 0.0261 | -2.3842
-19 | -0.6031 | 0.24972 | 0.0226 | -2.4151
-18.5 | -0.5783 | 0.24153 | 0.0175 | -2.3943
-18 | -0.5547 | 0.23453 | 0.0122 | -2.3652
-17.5 | -0.5332 | 0.22972 | 0.0064 | -2.3211
-17 | -0.5173 | 0.22924 | -0.0002 | -2.2566
-16.5 | -0.486 | 0.21399 | -0.0036 | -2.2711
-16 | -0.4603 | 0.20492 | -0.0077 | -2.2462
-15.5 | -0.4374 | 0.19805 | -0.0125 | -2.2085
-15 | -0.4209 | 0.19491 | -0.0182 | -2.1595
-14.5 | -0.3991 | 0.18708 | -0.0227 | -2.1333
-14 | -0.3707 | 0.17651 | -0.0258 | -2.1002
-13.5 | -0.3532 | 0.17155 | -0.0306 | -2.0589
-13 | -0.3338 | 0.16449 | -0.0347 | -2.0293
-12.5 | -0.3111 | 0.15672 | -0.0379 | -1.9851
-12 | -0.3105 | 0.15662 | -0.0433 | -1.9825
-11.5 | -0.276 | 0.14385 | -0.0447 | -1.9187
-11 | -0.2767 | 0.14232 | -0.0481 | -1.9442
-10.5 | -0.2638 | 0.13456 | -0.0466 | -1.9605
-10 | -0.2863 | 0.1343 | -0.0416 | -2.1318
-9.5 | -0.3267 | 0.13754 | -0.037 | -2.3753
-9 | -0.3203 | 0.12989 | -0.0319 | -2.4659
-8.5 | -0.3539 | 0.13118 | -0.0287 | -2.6978
-8 | -0.3508 | 0.12467 | -0.0247 | -2.8138
-7.5 | -0.3898 | 0.12612 | -0.0221 | -3.0907
-7 | -0.3914 | 0.12035 | -0.0183 | -3.2522
-6.5 | -0.4017 | 0.11604 | -0.0145 | -3.4617
-6 | -0.4189 | 0.11247 | -0.0105 | -3.7245
-5.5 | -0.4324 | 0.10928 | -0.011 | -3.9568
-5 | -0.4211 | 0.10267 | -0.0102 | -4.1015
-4.5 | -0.4204 | 0.09751 | -0.01 | -4.3114
-4 | -0.4273 | 0.09356 | -0.0111 | -4.5671
-3.5 | -0.4215 | 0.08715 | -0.0044 | -4.8365
-3 | -0.4255 | 0.08197 | 0.0035 | -5.1909
-2.5 | -0.1597 | 0.06378 | -0.0027 | -2.5039
-2 | -0.2094 | 0.06215 | 0.0083 | -3.3693
-1.5 | -0.3039 | 0.06127 | 0.0277 | -4.96
-0.5 | -0.0899 | 0.05019 | -0.0669 | -1.7912
0 | -0.0155 | 0.04733 | -0.0717 | -0.32749
0.5 | 0.0512 | 0.04561 | -0.0739 | 1.1226
1 | 0.1129 | 0.04521 | -0.0748 | 2.4972
1.5 | 0.1743 | 0.04557 | -0.0754 | 3.8249
2 | 0.2387 | 0.04657 | -0.0773 | 5.1256
2.5 | 0.284 | 0.04656 | -0.0757 | 6.0997
3 | 0.3261 | 0.04931 | -0.0755 | 6.6133
3.5 | 0.3666 | 0.0523 | -0.0757 | 7.0096
4 | 0.4051 | 0.0555 | -0.076 | 7.2991
4.5 | 0.4717 | 0.06103 | -0.0822 | 7.729
5 | 0.5394 | 0.0666 | -0.0888 | 8.0991
5.5 | 0.593 | 0.07158 | -0.0924 | 8.2844
6 | 0.6458 | 0.07698 | -0.0955 | 8.3892
6.5 | 0.6971 | 0.08249 | -0.0981 | 8.4507
7 | 0.7965 | 0.08517 | -0.0989 | 9.3519
7.5 | 0.8626 | 0.08831 | -0.0984 | 9.7679
8 | 0.9114 | 0.09126 | -0.0964 | 9.9869
8.5 | 0.9727 | 0.09244 | -0.0928 | 10.5225
9 | 1.1735 | 0.06048 | -0.0568 | 19.4031
9.5 | 1.1947 | 0.0669 | -0.0517 | 17.858
10 | 1.2106 | 0.07589 | -0.0496 | 15.952
10.5 | 1.2004 | 0.08655 | -0.0501 | 13.8694
11 | 1.1615 | 0.10052 | -0.0555 | 11.5549
11.5 | 1.1242 | 0.11643 | -0.064 | 9.6556
12 | 1.0965 | 0.13324 | -0.074 | 8.2295
12.5 | 1.0831 | 0.14941 | -0.0834 | 7.2492
13.5 | 1.0725 | 0.17991 | -0.1025 | 5.9613
14 | 1.0864 | 0.19247 | -0.108 | 5.6445
15 | 1.0876 | 0.22418 | -0.1324 | 4.8515
15.5 | 1.106 | 0.23431 | -0.1371 | 4.7202
16 | 1.1347 | 0.24694 | -0.1402 | 4.595
16.5 | 1.1562 | 0.25744 | -0.1442 | 4.4911
17 | 1.1766 | 0.26728 | -0.1486 | 4.4021
17.5 | 1.1863 | 0.27217 | -0.1553 | 4.3587
18 | 1.2029 | 0.28053 | -0.1608 | 4.288
18.5 | 1.2244 | 0.29018 | -0.1658 | 4.2194
19 | 1.2468 | 0.30045 | -0.1703 | 4.1498
19.5 | 1.2764 | 0.31567 | -0.1731 | 4.0435
20 | 1.2855 | 0.31753 | -0.1816 | 4.0484

## 9. Re 100k Mach 0.00 (1)
BIGFOIL.COM POLAR EXPORT
NACA64-709 a=0.5
NACA64-709 a=0.5 |  |  |  | Cl Max: | 1.183 | at alpha= | 6.5 | deg
JavaFoil+Calcfoil stall+Eppler ext transition |  |  |  | L/D Max: | 55.985 | at alpha= | 4.5 | deg
Re: | 100000 |  |  | Cd Min: | 0.01312 | at alpha= | 1 | deg
Mach: | 0 |  |  | Cl=0 at alpha= | -4.4222 | deg
|  |  |  | @ Cl=0.1, Cd= | 0.040154
|  |  |  | @ Cl=0.4, Cd= | 0.029436
|  |  |  | @ Cl=0.6, Cd= | 0.013349
alpha (deg) | Cl | Cd | Cm | Cl/Cd
-16 | -0.223 | 0.41377 | -0.028 | -0.539
-15.5 | -0.234 | 0.37716 | -0.028 | -0.621
-15 | -0.246 | 0.34223 | -0.028 | -0.718
-14.5 | -0.257 | 0.3032 | -0.028 | -0.848
-14 | -0.269 | 0.27541 | -0.029 | -0.975
-13.5 | -0.28 | 0.24176 | -0.028 | -1.156
-13 | -0.287 | 0.24161 | -0.028 | -1.187
-12.5 | -0.292 | 0.18958 | -0.029 | -1.543
-12 | -0.297 | 0.17934 | -0.029 | -1.654
-11.5 | -0.299 | 0.16432 | -0.029 | -1.821
-11 | -0.3 | 0.14609 | -0.029 | -2.051
-10.5 | -0.298 | 0.13425 | -0.029 | -2.218
-10 | -0.293 | 0.11965 | -0.029 | -2.449
-9.5 | -0.285 | 0.11385 | -0.028 | -2.505
-9 | -0.274 | 0.10223 | -0.027 | -2.679
-8.5 | -0.259 | 0.08763 | -0.028 | -2.955
-8 | -0.24 | 0.08036 | -0.028 | -2.988
-7.5 | -0.217 | 0.07448 | -0.028 | -2.919
-7 | -0.191 | 0.0699 | -0.027 | -2.727
-6.5 | -0.16 | 0.06321 | -0.028 | -2.534
-6 | -0.126 | 0.05594 | -0.029 | -2.256
-5.5 | -0.089 | 0.05241 | -0.03 | -1.698
-5 | -0.049 | 0.04857 | -0.031 | -1.007
-4.5 | -0.007 | 0.04544 | -0.032 | -0.144
-4 | 0.038 | 0.04267 | -0.033 | 0.885
-3.5 | 0.084 | 0.0407 | -0.033 | 2.052
-3 | 0.13 | 0.03913 | -0.034 | 3.329
-2.5 | 0.178 | 0.03739 | -0.034 | 4.753
-2 | 0.226 | 0.03624 | -0.035 | 6.222
-1.5 | 0.273 | 0.03533 | -0.036 | 7.731
-1 | 0.321 | 0.0346 | -0.038 | 9.274
-0.5 | 0.369 | 0.0341 | -0.04 | 10.818
0 | 0.503 | 0.01394 | -0.088 | 36.089
0.5 | 0.558 | 0.01415 | -0.088 | 39.397
1 | 0.612 | 0.01312 | -0.088 | 46.631
1.5 | 0.666 | 0.0135 | -0.088 | 49.307
2 | 0.719 | 0.01394 | -0.088 | 51.59
2.5 | 0.773 | 0.01489 | -0.088 | 51.904
3 | 0.826 | 0.0154 | -0.088 | 53.625
3.5 | 0.879 | 0.01596 | -0.088 | 55.054
4 | 0.925 | 0.01665 | -0.088 | 55.52
4.5 | 0.973 | 0.01739 | -0.088 | 55.985
5 | 1.02 | 0.01824 | -0.088 | 55.925
5.5 | 1.066 | 0.01915 | -0.088 | 55.651
6 | 1.143 | 0.02294 | -0.092 | 49.817
6.5 | 1.183 | 0.02405 | -0.092 | 49.176
7 | 1.016 | 0.04866 | -0.042 | 20.882
7.5 | 1.036 | 0.05266 | -0.037 | 19.669
8 | 1.05 | 0.05655 | -0.035 | 18.565
8.5 | 1.056 | 0.06165 | -0.032 | 17.134
9 | 1.055 | 0.06734 | -0.026 | 15.665
9.5 | 1.046 | 0.07215 | -0.026 | 14.499
10 | 1.029 | 0.07997 | -0.022 | 12.868
10.5 | 1.005 | 0.08763 | -0.019 | 11.47
11 | 0.975 | 0.09948 | -0.013 | 9.797
11.5 | 0.939 | 0.11218 | -0.017 | 8.369

## 10. Re 100k Mach 0.00 (2)
BIGFOIL.COM POLAR EXPORT
NACA64-709 a=0.5
NACA64-709 a=0.5 |  |  |  | Cl Max: | 1.3682 | at alpha= | 11 | deg
XFOIL ncrit=9 |  |  |  | L/D Max: | 57.9192 | at alpha= | 7.5 | deg
Re: | 100000 |  |  | Cd Min: | 0.24031 | at alpha= | -20 | deg
Mach: | 0 |  |  | Cl=0 at alpha= | -4.6799 | deg
|  |  |  | @ Cl=0.1, Cd= | 0.041684
|  |  |  | @ Cl=0.4, Cd= | 0.027852
|  |  |  | @ Cl=0.6, Cd= | 0.032968
alpha (deg) | Cl | Cd | Cm | Cl/Cd
-20 | -0.5991 | 0.24031 | 0.0306 | -2.493
-19.5 | -0.5805 | 0.23416 | 0.0264 | -2.4791
-19 | -0.5619 | 0.228 | 0.0222 | -2.4645
-18.5 | -0.5431 | 0.22191 | 0.0179 | -2.4474
-18 | -0.5247 | 0.21619 | 0.0136 | -2.427
-17.5 | -0.5076 | 0.21207 | 0.0087 | -2.3935
-17 | -0.4941 | 0.20974 | 0.0035 | -2.3558
-16.5 | -0.4839 | 0.20764 | -0.0015 | -2.3305
-15.5 | -0.437 | 0.18459 | -0.0063 | -2.3674
-15 | -0.4185 | 0.17739 | -0.0094 | -2.3592
-14.5 | -0.4014 | 0.17096 | -0.0127 | -2.3479
-14 | -0.3847 | 0.16467 | -0.0163 | -2.3362
-13.5 | -0.3693 | 0.15908 | -0.0202 | -2.3215
-13 | -0.3607 | 0.15631 | -0.0254 | -2.3076
-12.5 | -0.3571 | 0.15401 | -0.0308 | -2.3187
-12 | -0.3486 | 0.14971 | -0.0359 | -2.3285
-11.5 | -0.3099 | 0.13267 | -0.0336 | -2.3359
-11 | -0.294 | 0.12621 | -0.0364 | -2.3295
-10.5 | -0.2797 | 0.12031 | -0.0397 | -2.3248
-10 | -0.2706 | 0.11553 | -0.0434 | -2.3422
-9.5 | -0.3024 | 0.11621 | -0.0377 | -2.6022
-9 | -0.2923 | 0.11359 | -0.0498 | -2.5733
-8.5 | -0.2485 | 0.10087 | -0.0536 | -2.4636
-8 | -0.2066 | 0.09308 | -0.065 | -2.2196
-7.5 | -0.1697 | 0.08849 | -0.0917 | -1.9177
-7 | -0.1391 | 0.07841 | -0.0847 | -1.774
-6.5 | -0.1023 | 0.07363 | -0.1056 | -1.3894
-6 | -0.0829 | 0.06627 | -0.1005 | -1.2509
-5.5 | -0.0504 | 0.06051 | -0.11 | -0.83292
-5 | -0.021 | 0.05548 | -0.1127 | -0.37851
-4.5 | 0.0118 | 0.05154 | -0.1155 | 0.22895
-4 | 0.0467 | 0.04686 | -0.1158 | 0.99659
-3.5 | 0.0811 | 0.04319 | -0.115 | 1.8777
-2.5 | 0.2139 | 0.03261 | -0.1209 | 6.5593
-2 | 0.2548 | 0.03046 | -0.1183 | 8.3651
-1.5 | 0.3074 | 0.02907 | -0.1177 | 10.5745
-1 | 0.3513 | 0.0282 | -0.116 | 12.4574
-0.5 | 0.389 | 0.02828 | -0.1139 | 13.7553
0 | 0.4497 | 0.02592 | -0.1148 | 17.3495
0.5 | 0.4816 | 0.02768 | -0.1125 | 17.3988
1 | 0.5343 | 0.0288 | -0.1127 | 18.5521
1.5 | 0.5525 | 0.03104 | -0.1088 | 17.7996
2 | 0.5925 | 0.03271 | -0.1076 | 18.1137
2.5 | 0.637 | 0.03424 | -0.107 | 18.604
3 | 0.6606 | 0.03651 | -0.1041 | 18.0937
3.5 | 0.6951 | 0.0385 | -0.1025 | 18.0545
4 | 0.7368 | 0.04022 | -0.1015 | 18.3192
4.5 | 0.7833 | 0.04174 | -0.1009 | 18.7662
5 | 0.8241 | 0.04342 | -0.0998 | 18.9797
5.5 | 0.86 | 0.04519 | -0.098 | 19.0308
6 | 0.908 | 0.04623 | -0.097 | 19.6409
6.5 | 0.9721 | 0.04594 | -0.0966 | 21.1602
7 | 1.2023 | 0.02553 | -0.0985 | 47.0936
7.5 | 1.247 | 0.02153 | -0.0915 | 57.9192
8 | 1.2033 | 0.02528 | -0.0767 | 47.5989
8.5 | 1.1693 | 0.0316 | -0.0683 | 37.0032
9 | 1.17 | 0.0361 | -0.0631 | 32.41
9.5 | 1.198 | 0.03958 | -0.0593 | 30.2678
10 | 1.2942 | 0.04484 | -0.0601 | 28.8626
10.5 | 1.3526 | 0.05193 | -0.0597 | 26.0466
11 | 1.3682 | 0.05996 | -0.0555 | 22.8185
11.5 | 1.3607 | 0.06697 | -0.0505 | 20.3181
12 | 1.3259 | 0.07519 | -0.0455 | 17.634
12.5 | 1.2861 | 0.08499 | -0.0432 | 15.1324
13 | 1.2456 | 0.0959 | -0.0437 | 12.9885
13.5 | 1.2112 | 0.10832 | -0.0464 | 11.1817
14 | 1.1251 | 0.12955 | -0.0591 | 8.6847
14.5 | 1.0443 | 0.17608 | -0.0899 | 5.9308
15 | 1.0355 | 0.18753 | -0.0974 | 5.5218
15.5 | 1.0612 | 0.1966 | -0.0968 | 5.3978
16 | 1.0562 | 0.2054 | -0.1045 | 5.1422

## 11. Re 100k Mach 0.10 (1)
BIGFOIL.COM POLAR EXPORT
NACA64-709 a=0.5
NACA64-709 a=0.5 |  |  |  | Cl Max: | 1.187 | at alpha= | 6.5 | deg
JavaFoil+Calcfoil stall+Eppler ext transition |  |  |  | L/D Max: | 55.763 | at alpha= | 4.5 | deg
Re: | 100000 |  |  | Cd Min: | 0.01319 | at alpha= | 1 | deg
Mach: | 0.1 |  |  | Cl=0 at alpha= | -4.4222 | deg
|  |  |  | @ Cl=0.1, Cd= | 0.040338
|  |  |  | @ Cl=0.4, Cd= | 0.029788
|  |  |  | @ Cl=0.6, Cd= | 0.013457
alpha (deg) | Cl | Cd | Cm | Cl/Cd
-16 | -0.185 | 0.48221 | -0.029 | -0.384
-15.5 | -0.198 | 0.42838 | -0.029 | -0.462
-15 | -0.211 | 0.38479 | -0.029 | -0.548
-14.5 | -0.224 | 0.3503 | -0.029 | -0.64
-14 | -0.237 | 0.2927 | -0.028 | -0.811
-13.5 | -0.251 | 0.28548 | -0.029 | -0.878
-13 | -0.26 | 0.23936 | -0.029 | -1.086
-12.5 | -0.268 | 0.21732 | -0.029 | -1.233
-12 | -0.275 | 0.19413 | -0.029 | -1.415
-11.5 | -0.28 | 0.1771 | -0.029 | -1.579
-11 | -0.283 | 0.15679 | -0.029 | -1.803
-10.5 | -0.283 | 0.13833 | -0.029 | -2.048
-10 | -0.281 | 0.12714 | -0.029 | -2.211
-9.5 | -0.275 | 0.12132 | -0.028 | -2.271
-9 | -0.266 | 0.10638 | -0.028 | -2.504
-8.5 | -0.253 | 0.09059 | -0.029 | -2.796
-8 | -0.236 | 0.08282 | -0.029 | -2.851
-7.5 | -0.215 | 0.07481 | -0.029 | -2.87
-7 | -0.189 | 0.0703 | -0.027 | -2.689
-6.5 | -0.159 | 0.06434 | -0.028 | -2.477
-6 | -0.126 | 0.05698 | -0.03 | -2.209
-5.5 | -0.089 | 0.05278 | -0.03 | -1.685
-5 | -0.049 | 0.04882 | -0.031 | -1.003
-4.5 | -0.007 | 0.04575 | -0.032 | -0.143
-4 | 0.038 | 0.04254 | -0.033 | 0.891
-3.5 | 0.084 | 0.04089 | -0.033 | 2.05
-3 | 0.131 | 0.03927 | -0.034 | 3.332
-2.5 | 0.179 | 0.03749 | -0.035 | 4.762
-2 | 0.227 | 0.03631 | -0.035 | 6.24
-1.5 | 0.274 | 0.03534 | -0.036 | 7.766
-1 | 0.322 | 0.03465 | -0.038 | 9.307
-0.5 | 0.371 | 0.03414 | -0.04 | 10.858
0 | 0.505 | 0.01403 | -0.088 | 36.021
0.5 | 0.56 | 0.01422 | -0.088 | 39.387
1 | 0.614 | 0.01319 | -0.088 | 46.581
1.5 | 0.668 | 0.01406 | -0.088 | 47.555
2 | 0.723 | 0.01447 | -0.088 | 49.945
2.5 | 0.776 | 0.01495 | -0.088 | 51.936
3 | 0.829 | 0.0155 | -0.088 | 53.488
3.5 | 0.882 | 0.01609 | -0.089 | 54.834
4 | 0.929 | 0.01673 | -0.089 | 55.533
4.5 | 0.977 | 0.01752 | -0.089 | 55.763
5 | 1.025 | 0.01841 | -0.089 | 55.664
5.5 | 1.07 | 0.01928 | -0.089 | 55.52
6 | 1.147 | 0.02312 | -0.093 | 49.628
6.5 | 1.187 | 0.02425 | -0.093 | 48.957
7 | 1.019 | 0.04879 | -0.042 | 20.892
7.5 | 1.039 | 0.05283 | -0.038 | 19.663
8 | 1.051 | 0.05681 | -0.034 | 18.503
8.5 | 1.056 | 0.06155 | -0.031 | 17.157
9 | 1.052 | 0.0681 | -0.026 | 15.45
9.5 | 1.04 | 0.07417 | -0.026 | 14.023
10 | 1.019 | 0.08118 | -0.019 | 12.557
10.5 | 0.991 | 0.08882 | -0.019 | 11.158
11 | 0.956 | 0.09822 | -0.02 | 9.731
11.5 | 0.915 | 0.11339 | -0.017 | 8.067

## 12. Re 100k Mach 0.10 (2)
BIGFOIL.COM POLAR EXPORT
NACA64-709 a=0.5
NACA64-709 a=0.5 |  |  |  | Cl Max: | 1.36 | at alpha= | 11 | deg
XFOIL ncrit=9 |  |  |  | L/D Max: | 57.4309 | at alpha= | 7.5 | deg
Re: | 100000 |  |  | Cd Min: | 0.2409 | at alpha= | -20 | deg
Mach: | 0.1 |  |  | Cl=0 at alpha= | -4.6971 | deg
|  |  |  | @ Cl=0.1, Cd= | 0.042009
|  |  |  | @ Cl=0.4, Cd= | 0.028046
|  |  |  | @ Cl=0.6, Cd= | 0.033463
alpha (deg) | Cl | Cd | Cm | Cl/Cd
-20 | -0.6007 | 0.2409 | 0.0308 | -2.4936
-19.5 | -0.5819 | 0.23471 | 0.0266 | -2.4792
-19 | -0.5631 | 0.22853 | 0.0223 | -2.464
-18.5 | -0.5441 | 0.22242 | 0.018 | -2.4463
-18 | -0.5255 | 0.21677 | 0.0136 | -2.4242
-17.5 | -0.5086 | 0.21297 | 0.0086 | -2.3881
-17 | -0.4954 | 0.21074 | 0.0033 | -2.3508
-16.5 | -0.4851 | 0.20861 | -0.0017 | -2.3254
-16 | -0.4626 | 0.19709 | -0.0048 | -2.3472
-15.5 | -0.4365 | 0.18472 | -0.0063 | -2.363
-15 | -0.4181 | 0.17766 | -0.0095 | -2.3534
-14.5 | -0.4008 | 0.17123 | -0.0129 | -2.3407
-14 | -0.384 | 0.16496 | -0.0165 | -2.3278
-13.5 | -0.3687 | 0.1596 | -0.0206 | -2.3102
-13 | -0.361 | 0.15713 | -0.0259 | -2.2975
-12.5 | -0.357 | 0.15468 | -0.0313 | -2.308
-12 | -0.3301 | 0.14145 | -0.0324 | -2.3337
-11.5 | -0.3079 | 0.13279 | -0.0338 | -2.3187
-11 | -0.2921 | 0.12639 | -0.0367 | -2.3111
-10.5 | -0.2779 | 0.12053 | -0.0401 | -2.3057
-10 | -0.27 | 0.11609 | -0.0439 | -2.3258
-9.5 | -0.306 | 0.11729 | -0.0371 | -2.6089
-9 | -0.2885 | 0.114 | -0.0518 | -2.5307
-8.5 | -0.243 | 0.10073 | -0.054 | -2.4124
-8 | -0.2028 | 0.09336 | -0.0666 | -2.1722
-7.5 | -0.1668 | 0.08827 | -0.0922 | -1.8897
-7 | -0.1355 | 0.07858 | -0.085 | -1.7244
-6.5 | -0.0988 | 0.07417 | -0.1075 | -1.3321
-6 | -0.0808 | 0.06658 | -0.1004 | -1.2136
-5.5 | -0.0497 | 0.06085 | -0.1096 | -0.81676
-5 | -0.0207 | 0.05584 | -0.1125 | -0.3707
-3.5 | 0.0818 | 0.04345 | -0.1153 | 1.8826
-2.5 | 0.2056 | 0.03365 | -0.1203 | 6.11
-2 | 0.2553 | 0.03068 | -0.1189 | 8.3214
-1.5 | 0.3001 | 0.0296 | -0.1173 | 10.1385
-1 | 0.3529 | 0.02837 | -0.1165 | 12.4392
-0.5 | 0.3853 | 0.02862 | -0.1139 | 13.4626
0 | 0.4516 | 0.02603 | -0.1153 | 17.3492
0.5 | 0.4796 | 0.02792 | -0.1125 | 17.1777
1 | 0.5378 | 0.0289 | -0.1133 | 18.609
1.5 | 0.5539 | 0.03121 | -0.1091 | 17.7475
2 | 0.5852 | 0.03315 | -0.1069 | 17.6531
2.5 | 0.642 | 0.03435 | -0.1077 | 18.69
3 | 0.6637 | 0.03667 | -0.1045 | 18.0993
3.5 | 0.6957 | 0.03875 | -0.1026 | 17.9535
4 | 0.734 | 0.04061 | -0.1013 | 18.0744
4.5 | 0.7746 | 0.04238 | -0.1002 | 18.2775
5 | 0.8158 | 0.04409 | -0.099 | 18.5031
5.5 | 0.8602 | 0.04553 | -0.098 | 18.893
6 | 0.913 | 0.04636 | -0.0973 | 19.6937
6.5 | 0.981 | 0.04584 | -0.097 | 21.4005
7 | 1.1962 | 0.02666 | -0.0978 | 44.8687
7.5 | 1.2474 | 0.02172 | -0.0905 | 57.4309
8 | 1.2003 | 0.02589 | -0.0758 | 46.3615
8.5 | 1.168 | 0.03224 | -0.0678 | 36.2283
9 | 1.1698 | 0.03673 | -0.0626 | 31.8486
9.5 | 1.2004 | 0.04018 | -0.0588 | 29.8756
10 | 1.2964 | 0.04555 | -0.0594 | 28.461
10.5 | 1.3489 | 0.05263 | -0.0582 | 25.6299
11 | 1.36 | 0.06074 | -0.0538 | 22.3905
11.5 | 1.3446 | 0.06814 | -0.0486 | 19.7329
12 | 1.3139 | 0.0764 | -0.0447 | 17.1976
12.5 | 1.2751 | 0.08625 | -0.0431 | 14.7838
13 | 1.2339 | 0.0974 | -0.0443 | 12.6684
13.5 | 1.1967 | 0.10998 | -0.0478 | 10.8811
14.5 | 1.0444 | 0.17723 | -0.091 | 5.8929
15 | 1.0364 | 0.18861 | -0.0984 | 5.4949
15.5 | 1.0674 | 0.19766 | -0.0966 | 5.4002
16 | 1.0557 | 0.20665 | -0.1061 | 5.1086

## 13. Re 100k Mach 0.25 (1)
BIGFOIL.COM POLAR EXPORT
NACA64-709 a=0.5
NACA64-709 a=0.5 |  |  |  | Cl Max: | 1.21 | at alpha= | 6.5 | deg
JavaFoil+Calcfoil stall+Eppler ext transition |  |  |  | L/D Max: | 55.184 | at alpha= | 4.5 | deg
Re: | 100000 |  |  | Cd Min: | 0.01107 | at alpha= | 0 | deg
Mach: | 0.25 |  |  | Cl=0 at alpha= | -4.4222 | deg
|  |  |  | @ Cl=0.1, Cd= | 0.041147
|  |  |  | @ Cl=0.4, Cd= | 0.03108
|  |  |  | @ Cl=0.6, Cd= | 0.014048
alpha (deg) | Cl | Cd | Cm | Cl/Cd
-13.5 | -0.052 | 0.27695 | -0.032 | -0.187
-13 | -0.049 | 0.25071 | -0.032 | -0.195
-12.5 | -0.046 | 0.21081 | -0.032 | -0.218
-12 | -0.043 | 0.17834 | -0.032 | -0.242
-11.5 | -0.063 | 0.16184 | -0.032 | -0.387
-11 | -0.117 | 0.14904 | -0.032 | -0.782
-10.5 | -0.147 | 0.13865 | -0.032 | -1.064
-10 | -0.171 | 0.12603 | -0.031 | -1.356
-9.5 | -0.188 | 0.18619 | -0.03 | -1.01
-9 | -0.199 | 0.13491 | -0.03 | -1.475
-8.5 | -0.203 | 0.11495 | -0.03 | -1.768
-8 | -0.201 | 0.1021 | -0.03 | -1.966
-7.5 | -0.191 | 0.08667 | -0.03 | -2.204
-7 | -0.174 | 0.08116 | -0.029 | -2.15
-6.5 | -0.151 | 0.07144 | -0.029 | -2.118
-6 | -0.122 | 0.06123 | -0.03 | -1.995
-5.5 | -0.088 | 0.05575 | -0.03 | -1.574
-5 | -0.049 | 0.05095 | -0.031 | -0.961
-4.5 | -0.007 | 0.04709 | -0.032 | -0.14
-4 | 0.038 | 0.04405 | -0.033 | 0.874
-3.5 | 0.086 | 0.04169 | -0.034 | 2.051
-3 | 0.134 | 0.03983 | -0.035 | 3.361
-2.5 | 0.183 | 0.03789 | -0.035 | 4.829
-2 | 0.233 | 0.03656 | -0.036 | 6.359
-1.5 | 0.282 | 0.03561 | -0.037 | 7.913
-1 | 0.331 | 0.03487 | -0.038 | 9.495
-0.5 | 0.381 | 0.03433 | -0.041 | 11.092
0 | 0.517 | 0.01107 | -0.046 | 46.749
0.5 | 0.573 | 0.01453 | -0.09 | 39.458
1 | 0.629 | 0.01353 | -0.09 | 46.526
1.5 | 0.685 | 0.01443 | -0.09 | 47.445
2 | 0.74 | 0.01489 | -0.09 | 49.69
2.5 | 0.795 | 0.01541 | -0.09 | 51.581
3 | 0.85 | 0.01596 | -0.091 | 53.238
3.5 | 0.904 | 0.01664 | -0.091 | 54.309
4 | 0.951 | 0.01733 | -0.091 | 54.859
4.5 | 1.001 | 0.01813 | -0.091 | 55.184
5 | 1.048 | 0.01914 | -0.091 | 54.741
5.5 | 1.129 | 0.02288 | -0.095 | 49.342
6 | 1.172 | 0.02414 | -0.095 | 48.549
6.5 | 1.21 | 0.02536 | -0.095 | 47.728
7 | 1.037 | 0.04976 | -0.039 | 20.841
7.5 | 1.051 | 0.0543 | -0.037 | 19.357
8 | 1.054 | 0.0588 | -0.032 | 17.929
8.5 | 1.045 | 0.06393 | -0.029 | 16.348
9 | 1.022 | 0.07301 | -0.019 | 14.003
9.5 | 0.985 | 0.07986 | -0.019 | 12.337
10 | 0.933 | 0.09039 | -0.02 | 10.327
10.5 | 0.868 | 0.09891 | -0.023 | 8.775
11 | 0.79 | 0.10962 | -0.024 | 7.206
11.5 | 0.702 | 0.12442 | -0.023 | 5.639

## 14. Re 100k Mach 0.25 (2)
BIGFOIL.COM POLAR EXPORT
NACA64-709 a=0.5
NACA64-709 a=0.5 |  |  |  | Cl Max: | 1.3228 | at alpha= | 10.5 | deg
XFOIL ncrit=9 |  |  |  | L/D Max: | 54.4269 | at alpha= | 7.5 | deg
Re: | 100000 |  |  | Cd Min: | 0.24434 | at alpha= | -20 | deg
Mach: | 0.25 |  |  | Cl=0 at alpha= | -4.6906 | deg
|  |  |  | @ Cl=0.1, Cd= | 0.043582
|  |  |  | @ Cl=0.4, Cd= | 0.03001
|  |  |  | @ Cl=0.6, Cd= | 0.035205
alpha (deg) | Cl | Cd | Cm | Cl/Cd
-20 | -0.6097 | 0.24434 | 0.0321 | -2.4953
-19.5 | -0.5898 | 0.23795 | 0.0275 | -2.4787
-19 | -0.57 | 0.2316 | 0.023 | -2.4611
-18.5 | -0.55 | 0.22552 | 0.0184 | -2.4388
-18 | -0.5311 | 0.22082 | 0.0134 | -2.4051
-17.5 | -0.5158 | 0.21849 | 0.0079 | -2.3607
-17 | -0.5029 | 0.21636 | 0.0025 | -2.3244
-16 | -0.4552 | 0.19336 | -0.0031 | -2.3542
-15.5 | -0.4353 | 0.18601 | -0.0065 | -2.3402
-15 | -0.4165 | 0.17924 | -0.0101 | -2.3237
-14.5 | -0.3982 | 0.17277 | -0.0138 | -2.3048
-14 | -0.3808 | 0.16683 | -0.0179 | -2.2826
-13.5 | -0.3684 | 0.16348 | -0.0231 | -2.2535
-13 | -0.363 | 0.16152 | -0.0284 | -2.2474
-12.5 | -0.3558 | 0.15805 | -0.0338 | -2.2512
-12 | -0.3156 | 0.14032 | -0.0324 | -2.2491
-11.5 | -0.2982 | 0.13366 | -0.0354 | -2.231
-11 | -0.2825 | 0.12745 | -0.0388 | -2.2166
-10.5 | -0.2693 | 0.12211 | -0.0428 | -2.2054
-10 | -0.2772 | 0.12074 | -0.0447 | -2.2958
-9.5 | -0.2997 | 0.12114 | -0.0438 | -2.474
-9 | -0.2589 | 0.10945 | -0.0518 | -2.3655
-8.5 | -0.2155 | 0.10041 | -0.0593 | -2.1462
-8 | -0.1838 | 0.09613 | -0.0797 | -1.912
-7.5 | -0.1418 | 0.08516 | -0.081 | -1.6651
-7 | -0.1146 | 0.07946 | -0.09 | -1.4422
-6.5 | -0.0995 | 0.07459 | -0.1011 | -1.334
-6 | -0.0741 | 0.06864 | -0.1003 | -1.0795
-5.5 | -0.0514 | 0.06337 | -0.1068 | -0.81111
-5 | -0.0211 | 0.05811 | -0.1112 | -0.3631
-4.5 | 0.013 | 0.05356 | -0.1161 | 0.24272
-4 | 0.037 | 0.04973 | -0.1144 | 0.74402
-3.5 | 0.0644 | 0.04624 | -0.114 | 1.3927
-2 | 0.2483 | 0.03251 | -0.1207 | 7.6376
-1.5 | 0.2937 | 0.03101 | -0.1189 | 9.4711
-1 | 0.3364 | 0.03057 | -0.1168 | 11.0043
-0.5 | 0.3873 | 0.02975 | -0.116 | 13.0185
0 | 0.4161 | 0.03034 | -0.1126 | 13.7146
0.5 | 0.4864 | 0.02871 | -0.1146 | 16.9418
1 | 0.5061 | 0.03088 | -0.1106 | 16.3892
1.5 | 0.5749 | 0.03185 | -0.1127 | 18.0502
2 | 0.5882 | 0.03428 | -0.1081 | 17.1587
2.5 | 0.616 | 0.03646 | -0.1055 | 16.8952
3 | 0.657 | 0.03832 | -0.1044 | 17.1451
3.5 | 0.7197 | 0.03951 | -0.1054 | 18.2156
4 | 0.754 | 0.04152 | -0.1035 | 18.1599
4.5 | 0.7933 | 0.0434 | -0.102 | 18.2788
5 | 0.8398 | 0.04497 | -0.101 | 18.6747
5.5 | 0.8643 | 0.04734 | -0.0981 | 18.2573
6.5 | 0.982 | 0.04809 | -0.0963 | 20.42
7 | 1.2307 | 0.02578 | -0.0963 | 47.7386
7.5 | 1.2442 | 0.02286 | -0.0838 | 54.4269
8 | 1.1893 | 0.02929 | -0.0724 | 40.6043
8.5 | 1.1626 | 0.03581 | -0.0658 | 32.4658
9 | 1.17 | 0.04013 | -0.0607 | 29.1552
9.5 | 1.2268 | 0.04348 | -0.0567 | 28.2153
10 | 1.3036 | 0.04958 | -0.0555 | 26.2929
10.5 | 1.3228 | 0.05628 | -0.0518 | 23.5039
11 | 1.3194 | 0.06434 | -0.0477 | 20.5067
11.5 | 1.296 | 0.07309 | -0.0446 | 17.7316
12 | 1.2624 | 0.08293 | -0.0436 | 15.2225
12.5 | 1.2246 | 0.09398 | -0.045 | 13.0304
13 | 1.1856 | 0.1065 | -0.049 | 11.1324
13.5 | 1.1528 | 0.12028 | -0.055 | 9.5843
14 | 1.0914 | 0.14309 | -0.0718 | 7.6274
14.5 | 1.0751 | 0.16256 | -0.0822 | 6.6136
15 | 1.0448 | 0.19418 | -0.1037 | 5.3806
15.5 | 1.0741 | 0.20306 | -0.103 | 5.2896

## 15. Re 100k Mach 0.50 (1)
BIGFOIL.COM POLAR EXPORT
NACA64-709 a=0.5
NACA64-709 a=0.5 |  |  |  | Cl Max: | 1.25 | at alpha= | 20 | deg
JavaFoil+Calcfoil stall+Eppler ext transition |  |  |  | L/D Max: | 52.279 | at alpha= | 5 | deg
Re: | 100000 |  |  | Cd Min: | 0.0126 | at alpha= | 0 | deg
Mach: | 0.5 |  |  | Cl=0 at alpha= | -4.4487 | deg
|  |  |  | @ Cl=0.1, Cd= | 0.047161
|  |  |  | @ Cl=0.4, Cd= | 0.035619
|  |  |  | @ Cl=0.6, Cd= | 0.0142
alpha (deg) | Cl | Cd | Cm | Cl/Cd
-20 | -0.849 | 0.32955 | -0.05 | -2.576
-19.5 | -0.822 | 0.32461 | -0.05 | -2.532
-19 | -0.793 | 0.30796 | -0.048 | -2.576
-18.5 | -0.766 | 0.2874 | -0.048 | -2.665
-18 | -0.739 | 0.28142 | -0.048 | -2.625
-17.5 | -0.712 | 0.27801 | -0.048 | -2.56
-17 | -0.685 | 0.27304 | -0.048 | -2.508
-16.5 | -0.658 | 0.26988 | -0.048 | -2.437
-16 | -0.63 | 0.26359 | -0.048 | -2.392
-15.5 | -0.602 | 0.26059 | -0.046 | -2.311
-15 | -0.574 | 0.25195 | -0.045 | -2.28
-14.5 | -0.547 | 0.24322 | -0.045 | -2.25
-14 | -0.52 | 0.237 | -0.045 | -2.195
-13.5 | -0.493 | 0.23341 | -0.045 | -2.112
-13 | -0.466 | 0.21722 | -0.046 | -2.145
-12.5 | -0.439 | 0.22613 | -0.045 | -1.939
-12 | -0.411 | 0.22492 | -0.045 | -1.829
-11.5 | -0.383 | 0.20455 | -0.042 | -1.874
-11 | -0.356 | 0.18346 | -0.042 | -1.941
-10.5 | -0.329 | 0.17916 | -0.042 | -1.836
-10 | -0.302 | 0.17524 | -0.042 | -1.722
-9.5 | -0.275 | 0.16821 | -0.043 | -1.633
-9 | -0.247 | 0.18258 | -0.042 | -1.355
-8.5 | -0.22 | 0.16237 | -0.043 | -1.357
-8 | -0.193 | 0.15398 | -0.038 | -1.253
-7.5 | -0.166 | 0.14205 | -0.038 | -1.168
-7 | -0.139 | 0.25199 | -0.04 | -0.551
-6.5 | -0.112 | 0.13679 | -0.039 | -0.817
-6 | -0.085 | 0.1326 | -0.039 | -0.64
-5.5 | -0.058 | 0.13025 | -0.039 | -0.444
-5 | -0.031 | 0.10636 | -0.034 | -0.29
-4.5 | -0.004 | 0.09217 | -0.038 | -0.044
-4 | 0.035 | 0.06497 | -0.032 | 0.539
-3.5 | 0.088 | 0.04811 | -0.034 | 1.836
-3 | 0.144 | 0.04368 | -0.036 | 3.303
-2.5 | 0.201 | 0.04032 | -0.038 | 4.986
-2 | 0.258 | 0.0382 | -0.039 | 6.749
-1.5 | 0.314 | 0.03686 | -0.04 | 8.506
-1 | 0.369 | 0.03594 | -0.041 | 10.271
-0.5 | 0.425 | 0.03536 | -0.044 | 12.016
0 | 0.571 | 0.0126 | -0.047 | 45.309
0.5 | 0.633 | 0.01602 | -0.099 | 39.506
1 | 0.695 | 0.01563 | -0.099 | 44.436
1.5 | 0.757 | 0.01616 | -0.099 | 46.814
2 | 0.818 | 0.01678 | -0.099 | 48.739
2.5 | 0.879 | 0.01746 | -0.1 | 50.307
3 | 0.938 | 0.01833 | -0.1 | 51.212
3.5 | 0.999 | 0.01917 | -0.1 | 52.116
4 | 1.047 | 0.02014 | -0.1 | 52.008
4.5 | 1.101 | 0.02117 | -0.1 | 52.02
5 | 1.156 | 0.0221 | -0.101 | 52.279
5.5 | 1.233 | 0.02754 | -0.104 | 44.789
6 | 1.067 | 0.04587 | -0.048 | 23.269
6.5 | 1.08 | 0.05145 | -0.042 | 20.989
7 | 1.046 | 0.059 | -0.034 | 17.729
7.5 | 0.625 | 0.07511 | -0.025 | 8.318
8 | 0.65 | 0.1305 | -0.033 | 4.983
8.5 | 0.676 | 0.13431 | -0.033 | 5.03
9 | 0.701 | 0.14574 | -0.041 | 4.813
9.5 | 0.726 | 0.14938 | -0.041 | 4.863
10 | 0.752 | 0.18248 | -0.046 | 4.123
10.5 | 0.777 | 0.18905 | -0.047 | 4.112
11 | 0.802 | 0.19533 | -0.047 | 4.107
11.5 | 0.827 | 0.19655 | -0.048 | 4.209
12 | 0.853 | 0.20669 | -0.053 | 4.129
12.5 | 0.878 | 0.21118 | -0.053 | 4.158
13 | 0.903 | 0.21935 | -0.054 | 4.115
13.5 | 0.929 | 0.24354 | -0.058 | 3.815
14 | 0.953 | 0.24814 | -0.058 | 3.842
14.5 | 0.978 | 0.26547 | -0.059 | 3.683
15 | 1.003 | 0.27078 | -0.06 | 3.703
15.5 | 1.029 | 0.27986 | -0.063 | 3.675
16 | 1.053 | 0.29207 | -0.064 | 3.605
16.5 | 1.077 | 0.29974 | -0.064 | 3.593
17 | 1.104 | 0.32069 | -0.068 | 3.443
17.5 | 1.128 | 0.32526 | -0.068 | 3.468
18 | 1.152 | 0.3227 | -0.069 | 3.569
18.5 | 1.177 | 0.33294 | -0.07 | 3.534
19 | 1.203 | 0.35084 | -0.073 | 3.428
19.5 | 1.226 | 0.35265 | -0.073 | 3.477
20 | 1.25 | 0.3659 | -0.074 | 3.416

## 16. Re 100k Mach 0.50 (2)
BIGFOIL.COM POLAR EXPORT
NACA64-709 a=0.5
NACA64-709 a=0.5 |  |  |  | Cl Max: | 1.2874 | at alpha= | 20 | deg
XFOIL ncrit=9 |  |  |  | L/D Max: | 27.7687 | at alpha= | 8 | deg
Re: | 100000 |  |  | Cd Min: | 0.31288 | at alpha= | 20 | deg
Mach: | 0.5 |  |  | Cl=0 at alpha= | -4.2335 | deg
|  |  |  | @ Cl=0.1, Cd= | 0.048976
|  |  |  | @ Cl=0.4, Cd= | 0.036335
|  |  |  | @ Cl=0.6, Cd= | 0.041772
alpha (deg) | Cl | Cd | Cm | Cl/Cd
-20 | -0.6552 | 0.26355 | 0.0375 | -2.4861
-19.5 | -0.631 | 0.25732 | 0.0314 | -2.4522
-19 | -0.6095 | 0.25422 | 0.0246 | -2.3975
-18 | -0.5678 | 0.24423 | 0.0126 | -2.3249
-17.5 | -0.5353 | 0.226 | 0.01 | -2.3686
-17 | -0.5104 | 0.21736 | 0.0054 | -2.3482
-16.5 | -0.4862 | 0.20963 | 0.0007 | -2.3193
-16 | -0.4624 | 0.20218 | -0.0042 | -2.2871
-15.5 | -0.4386 | 0.19488 | -0.0091 | -2.2506
-15 | -0.4157 | 0.18846 | -0.0144 | -2.2058
-14.5 | -0.3996 | 0.18622 | -0.0209 | -2.1458
-14 | -0.3908 | 0.18537 | -0.0272 | -2.1082
-13.5 | -0.3499 | 0.16695 | -0.0289 | -2.0958
-13 | -0.326 | 0.15874 | -0.0325 | -2.0537
-12.5 | -0.3041 | 0.15162 | -0.0368 | -2.0057
-12 | -0.2837 | 0.14507 | -0.0414 | -1.9556
-11.5 | -0.269 | 0.14077 | -0.0468 | -1.9109
-11 | -0.2774 | 0.14087 | -0.0495 | -1.9692
-10.5 | -0.2917 | 0.14078 | -0.0501 | -2.072
-10 | -0.2327 | 0.12356 | -0.0548 | -1.8833
-9.5 | -0.1923 | 0.11526 | -0.0651 | -1.6684
-9 | -0.1703 | 0.11317 | -0.0817 | -1.5048
-8.5 | -0.119 | 0.09964 | -0.0838 | -1.1943
-8 | -0.0921 | 0.09422 | -0.0924 | -0.9775
-7.5 | -0.0755 | 0.08926 | -0.0994 | -0.84584
-7 | -0.0478 | 0.08242 | -0.0999 | -0.57996
-6.5 | -0.0604 | 0.08225 | -0.1065 | -0.73435
-6 | -0.0343 | 0.07455 | -0.1032 | -0.46009
-5.5 | -0.03 | 0.072 | -0.1117 | -0.41667
-5 | -0.0197 | 0.06859 | -0.1142 | -0.28721
-4.5 | -0.0125 | 0.06426 | -0.1111 | -0.19452
-3.5 | 0.0344 | 0.05559 | -0.1116 | 0.61882
-3 | 0.0421 | 0.0533 | -0.1093 | 0.78987
-2 | 0.1772 | 0.04321 | -0.1216 | 4.1009
-1.5 | 0.213 | 0.04028 | -0.1186 | 5.288
-1 | 0.2901 | 0.03733 | -0.1207 | 7.7712
-0.5 | 0.3221 | 0.03727 | -0.1168 | 8.6423
0 | 0.3963 | 0.0362 | -0.1179 | 10.9475
0.5 | 0.4221 | 0.03714 | -0.1136 | 11.3651
1 | 0.4828 | 0.03573 | -0.1137 | 13.5125
1.5 | 0.5323 | 0.03759 | -0.1125 | 14.1607
2 | 0.5648 | 0.03986 | -0.1099 | 14.1696
2.5 | 0.6053 | 0.04206 | -0.1082 | 14.3913
3 | 0.6493 | 0.04423 | -0.1069 | 14.6801
3.5 | 0.6932 | 0.04644 | -0.1055 | 14.9268
4 | 0.7363 | 0.0487 | -0.1041 | 15.1191
4.5 | 0.7838 | 0.05082 | -0.1028 | 15.4231
5.5 | 0.8731 | 0.05513 | -0.0993 | 15.8371
6 | 0.9384 | 0.05616 | -0.0981 | 16.7094
6.5 | 0.9818 | 0.05777 | -0.0952 | 16.995
7 | 1.0506 | 0.05691 | -0.0918 | 18.4607
7.5 | 1.1851 | 0.04308 | -0.0802 | 27.5093
8 | 1.191 | 0.04289 | -0.0686 | 27.7687
8.5 | 1.1636 | 0.05064 | -0.0641 | 22.9779
9 | 1.1849 | 0.05451 | -0.0578 | 21.7373
9.5 | 1.2398 | 0.05826 | -0.051 | 21.2805
10 | 1.2578 | 0.06609 | -0.0477 | 19.0316
10.5 | 1.2394 | 0.07623 | -0.0475 | 16.2587
11 | 1.2072 | 0.08807 | -0.0503 | 13.7073
11.5 | 1.1719 | 0.10179 | -0.0561 | 11.5129
12 | 1.1376 | 0.11741 | -0.065 | 9.6891
12.5 | 1.1101 | 0.1344 | -0.0758 | 8.2597
13 | 1.0953 | 0.15142 | -0.0866 | 7.2335
13.5 | 1.0934 | 0.16648 | -0.0952 | 6.5678
14.5 | 1.0998 | 0.19652 | -0.113 | 5.5964
15 | 1.1046 | 0.21602 | -0.1256 | 5.1134
15.5 | 1.1254 | 0.22693 | -0.1296 | 4.9592
16 | 1.1471 | 0.23697 | -0.1333 | 4.8407
16.5 | 1.1527 | 0.2459 | -0.142 | 4.6877
17.5 | 1.1897 | 0.26542 | -0.1533 | 4.4823
18 | 1.2259 | 0.28056 | -0.1529 | 4.3695
18.5 | 1.2275 | 0.28421 | -0.1646 | 4.319
19.5 | 1.2683 | 0.30397 | -0.1753 | 4.1725
20 | 1.2874 | 0.31288 | -0.1818 | 4.1147

## 17. Re 250k Mach 0.00 (1)
BIGFOIL.COM POLAR EXPORT
NACA64-709 a=0.5
NACA64-709 a=0.5 |  |  |  | Cl Max: | 1.246 | at alpha= | 7.5 | deg
JavaFoil+Calcfoil stall+Eppler ext transition |  |  |  | L/D Max: | 94.824 | at alpha= | 5 | deg
Re: | 250000 |  |  | Cd Min: | 0.00847 | at alpha= | 1 | deg
Mach: | 0 |  |  | Cl=0 at alpha= | -4.4222 | deg
|  |  |  | @ Cl=0.1, Cd= | 0.035993
|  |  |  | @ Cl=0.4, Cd= | 0.018301
|  |  |  | @ Cl=0.6, Cd= | 0.0093674
alpha (deg) | Cl | Cd | Cm | Cl/Cd
-16 | -0.223 | 0.19896 | -0.03 | -1.121
-15.5 | -0.234 | 0.18881 | -0.03 | -1.241
-15 | -0.246 | 0.17901 | -0.03 | -1.373
-14.5 | -0.257 | 0.16786 | -0.03 | -1.533
-14 | -0.269 | 0.15855 | -0.03 | -1.694
-13.5 | -0.28 | 0.14224 | -0.03 | -1.966
-13 | -0.287 | 0.17968 | -0.03 | -1.597
-12.5 | -0.293 | 0.12356 | -0.03 | -2.368
-12 | -0.297 | 0.11869 | -0.03 | -2.5
-11.5 | -0.299 | 0.11244 | -0.03 | -2.662
-11 | -0.3 | 0.1174 | -0.03 | -2.553
-10.5 | -0.298 | 0.1081 | -0.03 | -2.755
-10 | -0.293 | 0.09644 | -0.029 | -3.039
-9.5 | -0.285 | 0.09351 | -0.029 | -3.05
-9 | -0.274 | 0.08409 | -0.028 | -3.258
-8.5 | -0.259 | 0.07336 | -0.029 | -3.531
-8 | -0.24 | 0.06856 | -0.029 | -3.503
-7.5 | -0.217 | 0.06194 | -0.029 | -3.51
-7 | -0.191 | 0.0592 | -0.028 | -3.221
-6.5 | -0.16 | 0.05426 | -0.029 | -2.953
-6 | -0.126 | 0.04919 | -0.03 | -2.566
-5.5 | -0.089 | 0.04591 | -0.031 | -1.938
-5 | -0.049 | 0.04308 | -0.032 | -1.136
-4.5 | -0.007 | 0.04067 | -0.033 | -0.16
-4 | 0.038 | 0.0386 | -0.034 | 0.979
-3.5 | 0.084 | 0.03648 | -0.034 | 2.29
-3 | 0.13 | 0.03508 | -0.034 | 3.715
-2.5 | 0.178 | 0.03363 | -0.036 | 5.286
-2 | 0.226 | 0.03259 | -0.037 | 6.921
-1.5 | 0.273 | 0.0317 | -0.038 | 8.621
-1 | 0.321 | 0.03052 | -0.041 | 10.528
-0.5 | 0.458 | 0.00933 | -0.09 | 49.103
0 | 0.517 | 0.0101 | -0.091 | 51.16
0.5 | 0.574 | 0.01012 | -0.091 | 56.753
1 | 0.631 | 0.00847 | -0.091 | 74.522
1.5 | 0.688 | 0.00864 | -0.091 | 79.639
2 | 0.744 | 0.00884 | -0.091 | 84.178
2.5 | 0.799 | 0.00908 | -0.091 | 88.063
3 | 0.855 | 0.00934 | -0.092 | 91.496
3.5 | 0.909 | 0.00995 | -0.092 | 91.417
4 | 0.957 | 0.01027 | -0.092 | 93.137
4.5 | 1.007 | 0.01068 | -0.092 | 94.305
5 | 1.056 | 0.01113 | -0.092 | 94.824
5.5 | 1.102 | 0.01163 | -0.092 | 94.814
6 | 1.15 | 0.01864 | -0.093 | 61.7
6.5 | 1.19 | 0.01968 | -0.093 | 60.479
7 | 1.223 | 0.02079 | -0.093 | 58.815
7.5 | 1.246 | 0.02195 | -0.093 | 56.771
8 | 1.055 | 0.05164 | -0.047 | 20.433
8.5 | 1.059 | 0.05612 | -0.041 | 18.871
9 | 1.056 | 0.06167 | -0.032 | 17.116
9.5 | 1.047 | 0.06539 | -0.031 | 16.005
10 | 1.029 | 0.07078 | -0.028 | 14.543
10.5 | 1.005 | 0.07645 | -0.024 | 13.149
11 | 0.975 | 0.0862 | -0.018 | 11.307
11.5 | 0.939 | 0.09398 | -0.02 | 9.991
12 | 0.899 | 0.09672 | -0.024 | 9.295
12.5 | 0.856 | 0.10406 | -0.027 | 8.228

## 18. Re 250k Mach 0.00 (2)
BIGFOIL.COM POLAR EXPORT
NACA64-709 a=0.5
NACA64-709 a=0.5 |  |  |  | Cl Max: | 1.3563 | at alpha= | 11.5 | deg
XFOIL ncrit=9 |  |  |  | L/D Max: | 100.833 | at alpha= | 6.5 | deg
Re: | 250000 |  |  | Cd Min: | 0.22737 | at alpha= | -19 | deg
Mach: | 0 |  |  | Cl=0 at alpha= | -4.6754 | deg
|  |  |  | @ Cl=0.1, Cd= | 0.029796
|  |  |  | @ Cl=0.4, Cd= | 0.013768
|  |  |  | @ Cl=0.6, Cd= | 0.011031
alpha (deg) | Cl | Cd | Cm | Cl/Cd
-19 | -0.5657 | 0.22737 | 0.024 | -2.488
-18.5 | -0.5473 | 0.22101 | 0.02 | -2.4764
-18 | -0.5292 | 0.21479 | 0.0161 | -2.4638
-17.5 | -0.511 | 0.20838 | 0.0121 | -2.4523
-17 | -0.4925 | 0.20196 | 0.0081 | -2.4386
-16.5 | -0.4737 | 0.19592 | 0.0038 | -2.4178
-16 | -0.4574 | 0.19068 | -0.0009 | -2.3988
-15.5 | -0.4428 | 0.18549 | -0.0054 | -2.3872
-14.5 | -0.4076 | 0.1696 | -0.0119 | -2.4033
-14 | -0.3895 | 0.16212 | -0.0144 | -2.4025
-13.5 | -0.3729 | 0.15556 | -0.0177 | -2.3971
-13 | -0.3568 | 0.14906 | -0.021 | -2.3937
-12.5 | -0.3408 | 0.14245 | -0.0244 | -2.3924
-12 | -0.3249 | 0.13593 | -0.028 | -2.3902
-11.5 | -0.31 | 0.13043 | -0.0328 | -2.3768
-11 | -0.3008 | 0.1259 | -0.0391 | -2.3892
-10 | -0.24 | 0.10715 | -0.0508 | -2.2399
-9.5 | -0.2217 | 0.10109 | -0.0542 | -2.1931
-9 | -0.2112 | 0.09579 | -0.0557 | -2.2048
-8.5 | -0.2008 | 0.0905 | -0.0576 | -2.2188
-8 | -0.1927 | 0.08578 | -0.0609 | -2.2464
-7.5 | -0.1886 | 0.08171 | -0.0656 | -2.3082
-7 | -0.167 | 0.07564 | -0.0736 | -2.2078
-6.5 | -0.1444 | 0.06638 | -0.0816 | -2.1754
-6 | -0.1246 | 0.06002 | -0.0808 | -2.076
-5.5 | -0.0876 | 0.0538 | -0.0866 | -1.6283
-5 | -0.0235 | 0.04742 | -0.0968 | -0.49557
-4.5 | 0.0127 | 0.03822 | -0.1003 | 0.33229
-4 | 0.0624 | 0.03346 | -0.1026 | 1.8649
-3.5 | 0.117 | 0.02814 | -0.1046 | 4.1578
-3 | 0.1708 | 0.02477 | -0.1057 | 6.8954
-2.5 | 0.2323 | 0.01983 | -0.1052 | 11.7146
-2 | 0.2906 | 0.01668 | -0.1048 | 17.4221
-1.5 | 0.3468 | 0.01489 | -0.1043 | 23.2908
-1 | 0.4018 | 0.01373 | -0.1044 | 29.2644
-0.5 | 0.4574 | 0.01306 | -0.1044 | 35.023
0 | 0.5122 | 0.01058 | -0.1046 | 48.4121
0.5 | 0.5675 | 0.01086 | -0.1047 | 52.256
1 | 0.6227 | 0.01115 | -0.1048 | 55.8475
1.5 | 0.6774 | 0.01154 | -0.1051 | 58.7002
2 | 0.7328 | 0.01181 | -0.1052 | 62.0491
2.5 | 0.7869 | 0.0123 | -0.1054 | 63.9756
3 | 0.8419 | 0.01262 | -0.1056 | 66.7116
3.5 | 0.8958 | 0.01309 | -0.1057 | 68.4339
4 | 0.9504 | 0.01335 | -0.1057 | 71.191
4.5 | 1.0036 | 0.0137 | -0.1056 | 73.2555
5 | 1.0583 | 0.01373 | -0.1052 | 77.0794
5.5 | 1.111 | 0.0125 | -0.1032 | 88.88
6 | 1.1623 | 0.01213 | -0.102 | 95.8203
6.5 | 1.211 | 0.01201 | -0.1005 | 100.8326
7 | 1.2287 | 0.0141 | -0.0947 | 87.1418
7.5 | 1.2002 | 0.01938 | -0.084 | 61.9298
8 | 1.1973 | 0.02267 | -0.077 | 52.8143
8.5 | 1.2062 | 0.02577 | -0.0724 | 46.8064
9 | 1.2144 | 0.02929 | -0.0682 | 41.4612
9.5 | 1.2225 | 0.0333 | -0.0641 | 36.7117
10 | 1.2465 | 0.03628 | -0.0611 | 34.3578
10.5 | 1.2775 | 0.03995 | -0.0583 | 31.9775
11 | 1.3228 | 0.04407 | -0.0561 | 30.0159
11.5 | 1.3563 | 0.05097 | -0.0536 | 26.6098
12 | 1.3532 | 0.05977 | -0.0497 | 22.6401
12.5 | 1.3314 | 0.06826 | -0.0468 | 19.5048
13 | 1.2999 | 0.07774 | -0.0455 | 16.7211
13.5 | 1.2587 | 0.08956 | -0.0466 | 14.0543
14 | 1.2159 | 0.10248 | -0.0504 | 11.8648
15.5 | 1.0691 | 0.17572 | -0.0895 | 6.0841
16 | 1.0607 | 0.19428 | -0.1025 | 5.4596
16.5 | 1.0667 | 0.20467 | -0.1084 | 5.2118

## 19. Re 250k Mach 0.10 (1)
BIGFOIL.COM POLAR EXPORT
NACA64-709 a=0.5
NACA64-709 a=0.5 |  |  |  | Cl Max: | 1.249 | at alpha= | 7.5 | deg
JavaFoil+Calcfoil stall+Eppler ext transition |  |  |  | L/D Max: | 94.624 | at alpha= | 5 | deg
Re: | 250000 |  |  | Cd Min: | 0.0085 | at alpha= | 1 | deg
Mach: | 0.1 |  |  | Cl=0 at alpha= | -4.4222 | deg
|  |  |  | @ Cl=0.1, Cd= | 0.03612
|  |  |  | @ Cl=0.4, Cd= | 0.018721
|  |  |  | @ Cl=0.6, Cd= | 0.0094961
alpha (deg) | Cl | Cd | Cm | Cl/Cd
-16 | -0.185 | 0.21122 | -0.031 | -0.878
-15.5 | -0.198 | 0.19853 | -0.031 | -0.997
-15 | -0.211 | 0.1881 | -0.031 | -1.122
-14.5 | -0.224 | 0.17297 | -0.03 | -1.296
-14 | -0.237 | 0.15824 | -0.03 | -1.501
-13.5 | -0.251 | 0.14897 | -0.03 | -1.682
-13 | -0.26 | 0.1428 | -0.031 | -1.822
-12.5 | -0.268 | 0.1269 | -0.03 | -2.112
-12 | -0.275 | 0.12277 | -0.03 | -2.238
-11.5 | -0.28 | 0.13567 | -0.03 | -2.062
-11 | -0.283 | 0.12206 | -0.03 | -2.317
-10.5 | -0.283 | 0.11207 | -0.03 | -2.529
-10 | -0.281 | 0.10214 | -0.029 | -2.752
-9.5 | -0.276 | 0.09704 | -0.029 | -2.84
-9 | -0.266 | 0.08774 | -0.029 | -3.037
-8.5 | -0.253 | 0.07614 | -0.03 | -3.328
-8 | -0.236 | 0.06964 | -0.029 | -3.391
-7.5 | -0.215 | 0.06306 | -0.029 | -3.405
-7 | -0.189 | 0.05982 | -0.028 | -3.16
-6.5 | -0.159 | 0.0548 | -0.029 | -2.908
-6 | -0.126 | 0.04959 | -0.03 | -2.538
-5.5 | -0.089 | 0.04629 | -0.031 | -1.921
-5 | -0.049 | 0.04317 | -0.032 | -1.135
-4.5 | -0.007 | 0.04076 | -0.033 | -0.161
-4 | 0.038 | 0.03861 | -0.034 | 0.982
-3.5 | 0.084 | 0.03661 | -0.034 | 2.29
-3 | 0.131 | 0.03517 | -0.035 | 3.721
-2.5 | 0.179 | 0.03374 | -0.036 | 5.293
-2 | 0.227 | 0.03259 | -0.037 | 6.954
-1.5 | 0.275 | 0.03144 | -0.038 | 8.732
-1 | 0.323 | 0.0306 | -0.041 | 10.553
-0.5 | 0.461 | 0.00931 | -0.091 | 49.457
0 | 0.519 | 0.01011 | -0.091 | 51.34
0.5 | 0.577 | 0.01017 | -0.091 | 56.758
1 | 0.634 | 0.0085 | -0.091 | 74.671
1.5 | 0.691 | 0.00867 | -0.092 | 79.721
2 | 0.747 | 0.00887 | -0.092 | 84.241
2.5 | 0.803 | 0.00912 | -0.092 | 88.096
3 | 0.858 | 0.00969 | -0.092 | 88.544
3.5 | 0.913 | 0.01 | -0.092 | 91.313
4 | 0.961 | 0.01034 | -0.092 | 92.938
4.5 | 1.011 | 0.01075 | -0.092 | 94.039
5 | 1.06 | 0.0112 | -0.092 | 94.624
5.5 | 1.107 | 0.01171 | -0.093 | 94.484
6 | 1.154 | 0.0188 | -0.093 | 61.411
6.5 | 1.195 | 0.01986 | -0.093 | 60.155
7 | 1.227 | 0.02099 | -0.094 | 58.452
7.5 | 1.249 | 0.02223 | -0.094 | 56.183
8 | 1.054 | 0.05217 | -0.043 | 20.208
8.5 | 1.058 | 0.05633 | -0.039 | 18.776
9 | 1.053 | 0.0622 | -0.032 | 16.924
9.5 | 1.04 | 0.06592 | -0.03 | 15.782
10 | 1.02 | 0.07155 | -0.026 | 14.249
10.5 | 0.991 | 0.07691 | -0.024 | 12.887
11 | 0.956 | 0.08443 | -0.026 | 11.322
11.5 | 0.915 | 0.09224 | -0.022 | 9.918
12 | 0.87 | 0.10026 | -0.025 | 8.673
12.5 | 0.821 | 0.10954 | -0.025 | 7.497

## 20. Re 250k Mach 0.10 (2)
BIGFOIL.COM POLAR EXPORT
NACA64-709 a=0.5
NACA64-709 a=0.5 |  |  |  | Cl Max: | 1.3503 | at alpha= | 11.5 | deg
XFOIL ncrit=9 |  |  |  | L/D Max: | 100.803 | at alpha= | 6.5 | deg
Re: | 250000 |  |  | Cd Min: | 0.1056 | at alpha= | 14 | deg
Mach: | 0.1 |  |  | Cl=0 at alpha= | -99 | deg
|  |  |  | @ Cl=0.1, Cd= | 0.01064
|  |  |  | @ Cl=0.4, Cd= | 0.01064
|  |  |  | @ Cl=0.6, Cd= | 0.011085
alpha (deg) | Cl | Cd | Cm | Cl/Cd
0 | 0.5149 | 0.01064 | -0.1052 | 48.3929
0.5 | 0.5706 | 0.01091 | -0.1053 | 52.3006
1 | 0.6259 | 0.01124 | -0.1054 | 55.6851
1.5 | 0.6811 | 0.0116 | -0.1057 | 58.7155
2 | 0.7369 | 0.01189 | -0.1057 | 61.9765
2.5 | 0.791 | 0.01239 | -0.106 | 63.8418
3 | 0.8466 | 0.0127 | -0.1061 | 66.6614
3.5 | 0.9004 | 0.01321 | -0.1062 | 68.1605
4 | 0.9559 | 0.01343 | -0.1062 | 71.1765
4.5 | 1.0091 | 0.01381 | -0.106 | 73.0702
5 | 1.0637 | 0.01387 | -0.1057 | 76.6907
5.5 | 1.1175 | 0.01253 | -0.1036 | 89.186
6 | 1.1692 | 0.01217 | -0.1023 | 96.0723
6.5 | 1.2177 | 0.01208 | -0.1006 | 100.803
7 | 1.2286 | 0.01465 | -0.0939 | 83.8635
7.5 | 1.1987 | 0.01975 | -0.083 | 60.6937
8 | 1.1967 | 0.02313 | -0.0763 | 51.738
8.5 | 1.2056 | 0.02633 | -0.0718 | 45.7881
9 | 1.2139 | 0.02993 | -0.0676 | 40.558
9.5 | 1.2227 | 0.03394 | -0.0636 | 36.0253
10 | 1.2471 | 0.03701 | -0.0606 | 33.6963
10.5 | 1.2798 | 0.04076 | -0.0577 | 31.3984
11 | 1.3243 | 0.04523 | -0.0553 | 29.2792
11.5 | 1.3503 | 0.05241 | -0.0524 | 25.7642
12 | 1.3422 | 0.06145 | -0.0487 | 21.8421
12.5 | 1.3173 | 0.07045 | -0.0462 | 18.6984
13 | 1.2841 | 0.08041 | -0.0456 | 15.9694
13.5 | 1.2439 | 0.09229 | -0.0474 | 13.4782
14 | 1.202 | 0.1056 | -0.052 | 11.3826

## 21. Re 250k Mach 0.25 (1)
BIGFOIL.COM POLAR EXPORT
NACA64-709 a=0.5
NACA64-709 a=0.5 |  |  |  | Cl Max: | 1.261 | at alpha= | 7.5 | deg
JavaFoil+Calcfoil stall+Eppler ext transition |  |  |  | L/D Max: | 92.863 | at alpha= | 5 | deg
Re: | 250000 |  |  | Cd Min: | 0.00865 | at alpha= | 1 | deg
Mach: | 0.25 |  |  | Cl=0 at alpha= | -4.4222 | deg
|  |  |  | @ Cl=0.1, Cd= | 0.036557
|  |  |  | @ Cl=0.4, Cd= | 0.020865
|  |  |  | @ Cl=0.6, Cd= | 0.12979
alpha (deg) | Cl | Cd | Cm | Cl/Cd
-13.5 | -0.052 | 0.21606 | -0.034 | -0.239
-13 | -0.049 | 0.1925 | -0.034 | -0.254
-12.5 | -0.046 | 0.16223 | -0.034 | -0.284
-12 | -0.043 | 0.14512 | -0.034 | -0.298
-11.5 | -0.063 | 0.12558 | -0.034 | -0.499
-11 | -0.117 | 0.11621 | -0.033 | -1.004
-10.5 | -0.148 | 0.10693 | -0.033 | -1.379
-10 | -0.171 | 0.09905 | -0.033 | -1.726
-9.5 | -0.188 | 0.09601 | -0.032 | -1.959
-9 | -0.199 | 0.08302 | -0.031 | -2.397
-8.5 | -0.203 | 0.07864 | -0.032 | -2.586
-8 | -0.201 | 0.08019 | -0.031 | -2.503
-7.5 | -0.191 | 0.072 | -0.031 | -2.654
-7 | -0.174 | 0.06738 | -0.03 | -2.59
-6.5 | -0.151 | 0.05977 | -0.029 | -2.532
-6 | -0.122 | 0.05262 | -0.03 | -2.322
-5.5 | -0.088 | 0.04831 | -0.031 | -1.817
-5 | -0.049 | 0.04465 | -0.032 | -1.097
-4.5 | -0.007 | 0.04164 | -0.033 | -0.159
-4 | 0.038 | 0.03931 | -0.034 | 0.979
-3.5 | 0.086 | 0.037 | -0.035 | 2.312
-3 | 0.134 | 0.03548 | -0.036 | 3.774
-2.5 | 0.183 | 0.03393 | -0.036 | 5.393
-2 | 0.233 | 0.0328 | -0.038 | 7.09
-1.5 | 0.282 | 0.03163 | -0.038 | 8.911
-1 | 0.332 | 0.03078 | -0.042 | 10.774
-0.5 | 0.473 | 0.01022 | -0.093 | 46.292
0 | 0.533 | 0.01025 | -0.093 | 52.002
0.5 | 0.592 | 0.01026 | -0.094 | 57.677
1 | 0.65 | 0.00865 | -0.094 | 75.183
1.5 | 0.708 | 0.00884 | -0.094 | 80.07
2 | 0.766 | 0.00908 | -0.094 | 84.344
2.5 | 0.823 | 0.00935 | -0.094 | 87.953
3 | 0.879 | 0.00996 | -0.094 | 88.268
3.5 | 0.935 | 0.0103 | -0.094 | 90.787
4 | 0.984 | 0.0107 | -0.094 | 91.944
4.5 | 1.035 | 0.01115 | -0.095 | 92.813
5 | 1.084 | 0.01167 | -0.095 | 92.863
5.5 | 1.136 | 0.01863 | -0.095 | 60.983
6 | 1.179 | 0.01974 | -0.095 | 59.736
6.5 | 1.218 | 0.02085 | -0.096 | 58.392
7 | 1.246 | 0.02215 | -0.096 | 56.255
7.5 | 1.261 | 0.02337 | -0.096 | 53.959
8 | 1.056 | 0.05367 | -0.039 | 19.667
8.5 | 1.046 | 0.05843 | -0.036 | 17.903
9 | 1.023 | 0.06559 | -0.028 | 15.592
9.5 | 0.985 | 0.0705 | -0.025 | 13.977
10 | 0.934 | 0.07659 | -0.027 | 12.191
10.5 | 0.868 | 0.08524 | -0.027 | 10.184
11 | 0.79 | 0.0911 | -0.027 | 8.672
11.5 | 0.702 | 0.10342 | -0.027 | 6.785
12 | 0.605 | 0.11369 | -0.028 | 5.325
12.5 | 0.503 | 0.12979 | -0.03 | 3.875

## 22. Re 250k Mach 0.25 (2)
BIGFOIL.COM POLAR EXPORT
NACA64-709 a=0.5
NACA64-709 a=0.5 |  |  |  | Cl Max: | 1.3139 | at alpha= | 11 | deg
XFOIL ncrit=9 |  |  |  | L/D Max: | 99.6733 | at alpha= | 6.5 | deg
Re: | 250000 |  |  | Cd Min: | 0.23815 | at alpha= | -19.5 | deg
Mach: | 0.25 |  |  | Cl=0 at alpha= | -4.6961 | deg
|  |  |  | @ Cl=0.1, Cd= | 0.031962
|  |  |  | @ Cl=0.4, Cd= | 0.014595
|  |  |  | @ Cl=0.6, Cd= | 0.011349
alpha (deg) | Cl | Cd | Cm | Cl/Cd
-19.5 | -0.5938 | 0.23815 | 0.0293 | -2.4934
-19 | -0.5746 | 0.23096 | 0.0254 | -2.4879
-18.5 | -0.555 | 0.22444 | 0.021 | -2.4728
-18 | -0.5356 | 0.21796 | 0.0168 | -2.4573
-17.5 | -0.5161 | 0.21132 | 0.0126 | -2.4423
-17 | -0.4963 | 0.20469 | 0.0084 | -2.4246
-16.5 | -0.477 | 0.19935 | 0.0033 | -2.3928
-16 | -0.4605 | 0.19415 | -0.0016 | -2.3719
-15 | -0.4234 | 0.17883 | -0.0092 | -2.3676
-14.5 | -0.4034 | 0.17073 | -0.0118 | -2.3628
-14 | -0.3853 | 0.16391 | -0.0153 | -2.3507
-13.5 | -0.3675 | 0.15725 | -0.0189 | -2.337
-13 | -0.3501 | 0.1506 | -0.0225 | -2.3247
-12.5 | -0.3327 | 0.14388 | -0.0262 | -2.3123
-12 | -0.3155 | 0.13777 | -0.0308 | -2.29
-11.5 | -0.3025 | 0.13304 | -0.0366 | -2.2738
-11 | -0.2859 | 0.12734 | -0.0444 | -2.2452
-10.5 | -0.2473 | 0.11506 | -0.0486 | -2.1493
-10 | -0.225 | 0.10835 | -0.0528 | -2.0766
-9.5 | -0.2125 | 0.10285 | -0.0546 | -2.0661
-9 | -0.2011 | 0.09745 | -0.0564 | -2.0636
-8.5 | -0.1895 | 0.09229 | -0.059 | -2.0533
-8 | -0.1833 | 0.08856 | -0.0639 | -2.0698
-7.5 | -0.1758 | 0.08388 | -0.0676 | -2.0959
-7 | -0.1569 | 0.07782 | -0.0741 | -2.0162
-6.5 | -0.1441 | 0.06886 | -0.0751 | -2.0927
-6 | -0.1185 | 0.06301 | -0.0779 | -1.8807
-5.5 | -0.0822 | 0.05648 | -0.086 | -1.4554
-5 | -0.0203 | 0.05 | -0.098 | -0.406
-4.5 | 0.0131 | 0.04104 | -0.1015 | 0.3192
-4 | 0.0636 | 0.03571 | -0.1045 | 1.781
-3.5 | 0.1208 | 0.02982 | -0.1077 | 4.051
-3 | 0.1757 | 0.02604 | -0.109 | 6.7473
-2 | 0.3001 | 0.01737 | -0.1086 | 17.2769
-1.5 | 0.3588 | 0.01556 | -0.1084 | 23.0591
-1 | 0.416 | 0.01422 | -0.1081 | 29.2546
-0.5 | 0.4733 | 0.01353 | -0.1083 | 34.9815
0 | 0.5301 | 0.01095 | -0.1084 | 48.411
0.5 | 0.5874 | 0.01126 | -0.1084 | 52.167
1 | 0.6441 | 0.01166 | -0.1086 | 55.2401
1.5 | 0.7016 | 0.01196 | -0.1087 | 58.6622
2 | 0.7575 | 0.01248 | -0.1089 | 60.6971
2.5 | 0.8146 | 0.01282 | -0.109 | 63.5413
3 | 0.8705 | 0.01336 | -0.1091 | 65.1572
3.5 | 0.9271 | 0.01374 | -0.1091 | 67.4745
4 | 0.9826 | 0.0142 | -0.1089 | 69.1972
4.5 | 1.0408 | 0.01432 | -0.1087 | 72.6816
5 | 1.0968 | 0.01436 | -0.108 | 76.3788
5.5 | 1.1523 | 0.01288 | -0.1055 | 89.4643
6 | 1.2058 | 0.0125 | -0.1037 | 96.464
6.5 | 1.2509 | 0.01255 | -0.1007 | 99.6733
7 | 1.2271 | 0.01715 | -0.0896 | 71.551
7.5 | 1.1956 | 0.02189 | -0.0791 | 54.6185
8 | 1.1954 | 0.02579 | -0.0735 | 46.3513
8.5 | 1.2036 | 0.0295 | -0.0693 | 40.8
9 | 1.2118 | 0.03349 | -0.0652 | 36.1839
9.5 | 1.2244 | 0.03758 | -0.0612 | 32.5812
10 | 1.2525 | 0.04096 | -0.0578 | 30.5786
10.5 | 1.2882 | 0.0455 | -0.0544 | 28.3121
11 | 1.3139 | 0.05174 | -0.0512 | 25.3943
11.5 | 1.3118 | 0.0598 | -0.0482 | 21.9365
12 | 1.2907 | 0.06927 | -0.0463 | 18.6329
12.5 | 1.2595 | 0.07984 | -0.0465 | 15.7753
13 | 1.2232 | 0.09182 | -0.0491 | 13.3217
13.5 | 1.1861 | 0.10536 | -0.0543 | 11.2576
14 | 1.1493 | 0.12097 | -0.0627 | 9.5007
14.5 | 1.1162 | 0.13863 | -0.0737 | 8.0516
15 | 1.0751 | 0.17089 | -0.0929 | 6.2912
15.5 | 1.0766 | 0.18554 | -0.0967 | 5.8025
16 | 1.0783 | 0.19985 | -0.1059 | 5.3955

## 23. Re 250k Mach 0.50 (1)
BIGFOIL.COM POLAR EXPORT
NACA64-709 a=0.5
NACA64-709 a=0.5 |  |  |  | Cl Max: | 1.272 | at alpha= | 6 | deg
JavaFoil+Calcfoil stall+Eppler ext transition |  |  |  | L/D Max: | 86.18 | at alpha= | 3.5 | deg
Re: | 250000 |  |  | Cd Min: | 0.00982 | at alpha= | 1 | deg
Mach: | 0.5 |  |  | Cl=0 at alpha= | -4.4487 | deg
|  |  |  | @ Cl=0.1, Cd= | 0.040631
|  |  |  | @ Cl=0.4, Cd= | 0.032074
|  |  |  | @ Cl=0.6, Cd= | 0.010873
alpha (deg) | Cl | Cd | Cm | Cl/Cd
-20 | -0.849 | 0.25665 | -0.05 | -3.308
-19.5 | -0.822 | 0.25171 | -0.05 | -3.266
-19 | -0.794 | 0.2372 | -0.048 | -3.346
-18.5 | -0.766 | 0.22607 | -0.048 | -3.388
-18 | -0.739 | 0.21891 | -0.048 | -3.375
-17.5 | -0.712 | 0.21522 | -0.048 | -3.307
-17 | -0.685 | 0.21046 | -0.048 | -3.254
-16.5 | -0.658 | 0.20699 | -0.048 | -3.177
-16 | -0.63 | 0.20137 | -0.048 | -3.131
-15.5 | -0.603 | 0.19962 | -0.047 | -3.019
-15 | -0.574 | 0.19118 | -0.045 | -3.005
-14.5 | -0.547 | 0.18394 | -0.045 | -2.976
-14 | -0.52 | 0.17845 | -0.045 | -2.915
-13.5 | -0.493 | 0.17481 | -0.045 | -2.82
-13 | -0.466 | 0.16119 | -0.046 | -2.89
-12.5 | -0.439 | 0.16757 | -0.045 | -2.617
-12 | -0.411 | 0.1657 | -0.046 | -2.482
-11.5 | -0.383 | 0.15404 | -0.042 | -2.488
-11 | -0.356 | 0.14108 | -0.042 | -2.525
-10.5 | -0.329 | 0.13736 | -0.042 | -2.395
-10 | -0.302 | 0.13386 | -0.043 | -2.255
-9.5 | -0.275 | 0.12658 | -0.043 | -2.17
-9 | -0.248 | 0.13276 | -0.043 | -1.864
-8.5 | -0.22 | 0.11684 | -0.043 | -1.886
-8 | -0.193 | 0.11286 | -0.039 | -1.71
-7.5 | -0.166 | 0.10931 | -0.039 | -1.518
-7 | -0.139 | 0.18218 | -0.04 | -0.762
-6.5 | -0.112 | 0.10075 | -0.039 | -1.11
-6 | -0.085 | 0.09745 | -0.04 | -0.871
-5.5 | -0.058 | 0.09549 | -0.04 | -0.606
-5 | -0.031 | 0.064 | -0.036 | -0.483
-4.5 | -0.004 | 0.06961 | -0.039 | -0.058
-4 | 0.035 | 0.05236 | -0.033 | 0.669
-3.5 | 0.088 | 0.04142 | -0.036 | 2.133
-3 | 0.144 | 0.03774 | -0.038 | 3.824
-2.5 | 0.201 | 0.03522 | -0.039 | 5.708
-2 | 0.258 | 0.03434 | -0.041 | 7.508
-1.5 | 0.314 | 0.03321 | -0.042 | 9.442
-1 | 0.369 | 0.03245 | -0.044 | 11.384
-0.5 | 0.425 | 0.03177 | -0.048 | 13.394
0 | 0.59 | 0.01086 | -0.103 | 54.293
0.5 | 0.654 | 0.01094 | -0.103 | 59.805
1 | 0.718 | 0.00982 | -0.103 | 73.095
1.5 | 0.782 | 0.01014 | -0.103 | 77.069
2 | 0.845 | 0.0105 | -0.104 | 80.445
2.5 | 0.908 | 0.01092 | -0.104 | 83.081
3 | 0.969 | 0.0114 | -0.104 | 85.065
3.5 | 1.031 | 0.01196 | -0.104 | 86.18
4 | 1.081 | 0.01258 | -0.104 | 85.908
4.5 | 1.135 | 0.01325 | -0.104 | 85.67
5 | 1.189 | 0.01393 | -0.104 | 85.393
5.5 | 1.24 | 0.02263 | -0.105 | 54.795
6 | 1.272 | 0.02443 | -0.105 | 52.077
6.5 | 1.083 | 0.0462 | -0.051 | 23.444
7 | 1.046 | 0.05229 | -0.038 | 20.014
7.5 | 0.625 | 0.06342 | -0.028 | 9.853
8 | 0.65 | 0.1006 | -0.035 | 6.465
8.5 | 0.676 | 0.10346 | -0.035 | 6.531
9 | 0.701 | 0.11104 | -0.041 | 6.317
9.5 | 0.727 | 0.11762 | -0.042 | 6.177
10 | 0.752 | 0.13584 | -0.047 | 5.539
10.5 | 0.777 | 0.14152 | -0.047 | 5.494
11 | 0.802 | 0.14878 | -0.047 | 5.392

## 24. Re 250k Mach 0.50 (2)
BIGFOIL.COM POLAR EXPORT
NACA64-709 a=0.5
NACA64-709 a=0.5 |  |  |  | Cl Max: | 1.3394 | at alpha= | 6 | deg
XFOIL ncrit=9 |  |  |  | L/D Max: | 90.074 | at alpha= | 6 | deg
Re: | 250000 |  |  | Cd Min: | 0.26316 | at alpha= | -20 | deg
Mach: | 0.5 |  |  | Cl=0 at alpha= | -4.7992 | deg
|  |  |  | @ Cl=0.1, Cd= | 0.042418
|  |  |  | @ Cl=0.4, Cd= | 0.018391
|  |  |  | @ Cl=0.6, Cd= | 0.015038
alpha (deg) | Cl | Cd | Cm | Cl/Cd
-20 | -0.662 | 0.26316 | 0.0411 | -2.5156
-19.5 | -0.6379 | 0.25533 | 0.0357 | -2.4983
-19 | -0.6138 | 0.24749 | 0.0303 | -2.4801
-18.5 | -0.5892 | 0.23966 | 0.0249 | -2.4585
-18 | -0.565 | 0.23196 | 0.0197 | -2.4358
-17.5 | -0.5403 | 0.2252 | 0.0138 | -2.3992
-17 | -0.5181 | 0.21974 | 0.0075 | -2.3578
-16 | -0.4691 | 0.20132 | -0.0012 | -2.3301
-15.5 | -0.4453 | 0.1934 | -0.0057 | -2.3025
-15 | -0.4217 | 0.18578 | -0.0104 | -2.2699
-14.5 | -0.3983 | 0.17839 | -0.0151 | -2.2327
-14 | -0.3747 | 0.17091 | -0.02 | -2.1924
-13.5 | -0.351 | 0.16355 | -0.025 | -2.1461
-13 | -0.3276 | 0.15706 | -0.0309 | -2.0858
-12.5 | -0.3084 | 0.15197 | -0.0381 | -2.0293
-12 | -0.2801 | 0.14533 | -0.0483 | -1.9273
-11.5 | -0.2488 | 0.13323 | -0.0494 | -1.8674
-11 | -0.2322 | 0.12675 | -0.0508 | -1.832
-10.5 | -0.2163 | 0.12071 | -0.0529 | -1.7919
-10 | -0.1998 | 0.11459 | -0.0556 | -1.7436
-9.5 | -0.1846 | 0.10957 | -0.0593 | -1.6848
-9 | -0.1758 | 0.10588 | -0.064 | -1.6604
-8.5 | -0.1612 | 0.10052 | -0.0679 | -1.6037
-8 | -0.1432 | 0.0922 | -0.0703 | -1.5531
-7.5 | -0.1193 | 0.08462 | -0.0706 | -1.4098
-7 | -0.102 | 0.07899 | -0.0727 | -1.2913
-6.5 | -0.0858 | 0.07365 | -0.0758 | -1.165
-6 | -0.0712 | 0.07004 | -0.0857 | -1.0166
-5.5 | -0.0374 | 0.06403 | -0.0959 | -0.5841
-5 | -0.0153 | 0.05572 | -0.0966 | -0.27459
-4.5 | 0.0228 | 0.04957 | -0.1014 | 0.45996
-4 | 0.0921 | 0.04384 | -0.1138 | 2.1008
-3.5 | 0.1346 | 0.03619 | -0.1165 | 3.7193
-3 | 0.1953 | 0.03111 | -0.1205 | 6.2777
-2.5 | 0.259 | 0.02673 | -0.1228 | 9.6895
-2 | 0.3329 | 0.02093 | -0.1233 | 15.9054
-1.5 | 0.4003 | 0.01838 | -0.1231 | 21.7791
-1 | 0.4661 | 0.01673 | -0.1226 | 27.8601
-0.5 | 0.5295 | 0.01572 | -0.1223 | 33.6832
0 | 0.5952 | 0.01509 | -0.1222 | 39.4433
1 | 0.7198 | 0.01375 | -0.1218 | 52.3491
1.5 | 0.7789 | 0.01467 | -0.1216 | 53.0948
2 | 0.8439 | 0.01508 | -0.1214 | 55.9615
2.5 | 0.9007 | 0.01617 | -0.1208 | 55.7019
3 | 0.9671 | 0.01654 | -0.1206 | 58.4704
3.5 | 1.0221 | 0.01765 | -0.1194 | 57.9093
4 | 1.081 | 0.01843 | -0.1181 | 58.6544
4.5 | 1.1525 | 0.01838 | -0.1174 | 62.704
5 | 1.2178 | 0.0181 | -0.1152 | 67.2818
5.5 | 1.2911 | 0.01538 | -0.111 | 83.9467
6 | 1.3394 | 0.01487 | -0.1048 | 90.074
6.5 | 1.297 | 0.01862 | -0.0899 | 69.6563
7 | 1.2434 | 0.02565 | -0.0802 | 48.4756
7.5 | 1.2149 | 0.03242 | -0.0741 | 37.4738
8 | 1.2112 | 0.03799 | -0.0695 | 31.8821
8.5 | 1.2126 | 0.04344 | -0.0654 | 27.9144
9 | 1.2228 | 0.04846 | -0.0607 | 25.2332
9.5 | 1.2458 | 0.05318 | -0.056 | 23.4261
10 | 1.2582 | 0.06004 | -0.0522 | 20.956
10.5 | 1.25 | 0.06942 | -0.051 | 18.0063
11 | 1.2272 | 0.08082 | -0.0527 | 15.1844

## 25. Re 500k Mach 0.00 (1)
BIGFOIL.COM POLAR EXPORT
NACA64-709 a=0.5
NACA64-709 a=0.5 |  |  |  | Cl Max: | 1.273 | at alpha= | 8.5 | deg
JavaFoil+Calcfoil stall+Eppler ext transition |  |  |  | L/D Max: | 133.378 | at alpha= | 5.5 | deg
Re: | 500000 |  |  | Cd Min: | 0.00555 | at alpha= | 1 | deg
Mach: | 0 |  |  | Cl=0 at alpha= | -4.4222 | deg
|  |  |  | @ Cl=0.1, Cd= | 0.034302
|  |  |  | @ Cl=0.4, Cd= | 0.008531
|  |  |  | @ Cl=0.6, Cd= | 0.0066931
alpha (deg) | Cl | Cd | Cm | Cl/Cd
-16 | -0.223 | 0.17261 | -0.033 | -1.293
-15.5 | -0.234 | 0.16834 | -0.033 | -1.393
-15 | -0.246 | 0.15423 | -0.033 | -1.594
-14.5 | -0.257 | 0.14493 | -0.032 | -1.776
-14 | -0.269 | 0.13273 | -0.032 | -2.025
-13.5 | -0.28 | 0.12815 | -0.032 | -2.184
-13 | -0.287 | 0.11773 | -0.032 | -2.438
-12.5 | -0.293 | 0.10796 | -0.032 | -2.711
-12 | -0.297 | 0.10243 | -0.031 | -2.898
-11.5 | -0.299 | 0.09859 | -0.031 | -3.037
-11 | -0.3 | 0.08913 | -0.031 | -3.364
-10.5 | -0.298 | 0.08401 | -0.031 | -3.546
-10 | -0.293 | 0.07792 | -0.031 | -3.762
-9.5 | -0.285 | 0.07505 | -0.03 | -3.801
-9 | -0.274 | 0.07476 | -0.03 | -3.665
-8.5 | -0.259 | 0.06674 | -0.03 | -3.882
-8 | -0.24 | 0.06169 | -0.03 | -3.894
-7.5 | -0.217 | 0.05686 | -0.029 | -3.824
-7 | -0.191 | 0.05408 | -0.029 | -3.526
-6.5 | -0.16 | 0.05006 | -0.03 | -3.201
-6 | -0.126 | 0.04593 | -0.032 | -2.749
-5.5 | -0.089 | 0.04278 | -0.033 | -2.081
-5 | -0.049 | 0.04031 | -0.034 | -1.215
-4.5 | -0.007 | 0.03813 | -0.034 | -0.171
-4 | 0.038 | 0.03634 | -0.035 | 1.04
-3.5 | 0.084 | 0.03474 | -0.035 | 2.406
-3 | 0.13 | 0.03348 | -0.035 | 3.893
-2.5 | 0.178 | 0.03187 | -0.037 | 5.58
-2 | 0.226 | 0.03083 | -0.039 | 7.323
-1.5 | 0.274 | 0.02974 | -0.043 | 9.213
-1 | 0.399 | 0.00854 | -0.09 | 46.737
-0.5 | 0.458 | 0.00801 | -0.09 | 57.238
0 | 0.518 | 0.00794 | -0.091 | 65.213
0.5 | 0.576 | 0.0075 | -0.091 | 76.754
1 | 0.634 | 0.00555 | -0.091 | 114.197
1.5 | 0.692 | 0.00565 | -0.092 | 122.438
2 | 0.75 | 0.00675 | -0.092 | 111.128
2.5 | 0.807 | 0.0069 | -0.092 | 117.059
3 | 0.865 | 0.00706 | -0.093 | 122.457
3.5 | 0.922 | 0.00725 | -0.093 | 127.216
4 | 0.972 | 0.00765 | -0.093 | 126.966
4.5 | 1.025 | 0.00788 | -0.094 | 130.028
5 | 1.076 | 0.00813 | -0.094 | 132.359
5.5 | 1.124 | 0.00843 | -0.094 | 133.378
6 | 1.155 | 0.0161 | -0.093 | 71.773
6.5 | 1.196 | 0.01701 | -0.093 | 70.302
7 | 1.229 | 0.01799 | -0.094 | 68.304
7.5 | 1.252 | 0.01907 | -0.094 | 65.65
8 | 1.267 | 0.02025 | -0.094 | 62.578
8.5 | 1.273 | 0.02154 | -0.094 | 59.082
9 | 1.06 | 0.05766 | -0.046 | 18.386
9.5 | 1.048 | 0.06222 | -0.04 | 16.85
10 | 1.03 | 0.06719 | -0.034 | 15.331
10.5 | 1.006 | 0.07194 | -0.031 | 13.981
11 | 0.975 | 0.07787 | -0.026 | 12.519
11.5 | 0.939 | 0.08431 | -0.029 | 11.141
12 | 0.899 | 0.09061 | -0.03 | 9.926
12.5 | 0.856 | 0.09405 | -0.031 | 9.106
13 | 0.811 | 0.10455 | -0.03 | 7.761
13.5 | 0.766 | 0.10909 | -0.031 | 7.018

## 26. Re 500k Mach 0.00 (2)
BIGFOIL.COM POLAR EXPORT
NACA64-709 a=0.5
NACA64-709 a=0.5 |  |  |  | Cl Max: | 1.3861 | at alpha= | 13.5 | deg
XFOIL ncrit=9 |  |  |  | L/D Max: | 134.11 | at alpha= | 6 | deg
Re: | 500000 |  |  | Cd Min: | 0.24029 | at alpha= | -20 | deg
Mach: | 0 |  |  | Cl=0 at alpha= | -4.5303 | deg
|  |  |  | @ Cl=0.1, Cd= | 0.024696
|  |  |  | @ Cl=0.4, Cd= | 0.010154
|  |  |  | @ Cl=0.6, Cd= | 0.007265
alpha (deg) | Cl | Cd | Cm | Cl/Cd
-20 | -0.6042 | 0.24029 | 0.0335 | -2.5145
-19.5 | -0.585 | 0.23393 | 0.0292 | -2.5007
-19 | -0.566 | 0.22759 | 0.0248 | -2.4869
-18.5 | -0.5474 | 0.22133 | 0.0203 | -2.4732
-18 | -0.5294 | 0.21509 | 0.0161 | -2.4613
-17 | -0.4941 | 0.20106 | 0.0081 | -2.4575
-16.5 | -0.4766 | 0.19436 | 0.0048 | -2.4522
-16 | -0.459 | 0.18795 | 0.0011 | -2.4421
-15.5 | -0.4415 | 0.18142 | -0.0026 | -2.4336
-15 | -0.4237 | 0.17468 | -0.0063 | -2.4256
-14.5 | -0.4064 | 0.1682 | -0.0102 | -2.4162
-14 | -0.3904 | 0.16178 | -0.0143 | -2.4132
-13.5 | -0.3752 | 0.15533 | -0.0182 | -2.4155
-13 | -0.3613 | 0.1489 | -0.0222 | -2.4265
-12.5 | -0.3479 | 0.14232 | -0.0263 | -2.4445
-12 | -0.3274 | 0.13338 | -0.0287 | -2.4546
-11.5 | -0.2947 | 0.12522 | -0.0368 | -2.3535
-11 | -0.2811 | 0.11934 | -0.039 | -2.3555
-10.5 | -0.2683 | 0.11344 | -0.0412 | -2.3651
-10 | -0.2571 | 0.10779 | -0.0447 | -2.3852
-9.5 | -0.2486 | 0.10234 | -0.0483 | -2.4292
-9 | -0.2364 | 0.09634 | -0.0514 | -2.4538
-8.5 | -0.2263 | 0.08859 | -0.0533 | -2.5545
-8 | -0.2105 | 0.08307 | -0.0546 | -2.534
-7.5 | -0.2003 | 0.07773 | -0.0568 | -2.5769
-7 | -0.1905 | 0.07235 | -0.0601 | -2.633
-6.5 | -0.1691 | 0.06585 | -0.0667 | -2.568
-6 | -0.1272 | 0.05784 | -0.079 | -2.1992
-5.5 | -0.0807 | 0.04969 | -0.0872 | -1.6241
-5 | -0.0449 | 0.03971 | -0.0931 | -1.1307
-4.5 | 0.0029 | 0.03504 | -0.096 | 0.082763
-4 | 0.0648 | 0.03064 | -0.0978 | 2.1149
-3.5 | 0.1149 | 0.02218 | -0.1003 | 5.1803
-3 | 0.1694 | 0.01944 | -0.1009 | 8.714
-2.5 | 0.2262 | 0.0164 | -0.1013 | 13.7927
-1.5 | 0.3411 | 0.01085 | -0.1004 | 31.4378
-1 | 0.3974 | 0.01018 | -0.1005 | 39.0373
-0.5 | 0.4537 | 0.00962 | -0.1008 | 47.1622
0 | 0.5076 | 0.0081 | -0.1014 | 62.6667
0.5 | 0.5641 | 0.00715 | -0.1014 | 78.8951
1 | 0.6203 | 0.00733 | -0.1016 | 84.6248
1.5 | 0.6765 | 0.00749 | -0.1019 | 90.3204
2 | 0.7326 | 0.00771 | -0.1022 | 95.0195
2.5 | 0.7886 | 0.00789 | -0.1026 | 99.9493
3 | 0.8446 | 0.00808 | -0.1029 | 104.5297
3.5 | 0.9003 | 0.0083 | -0.1032 | 108.4699
4 | 0.9557 | 0.00842 | -0.1033 | 113.5036
4.5 | 1.0106 | 0.00852 | -0.1034 | 118.615
5 | 1.0634 | 0.00833 | -0.1027 | 127.6591
5.5 | 1.1167 | 0.00844 | -0.1025 | 132.3104
6 | 1.1681 | 0.00871 | -0.102 | 134.1102
6.5 | 1.1978 | 0.01097 | -0.0987 | 109.1887
7 | 1.2024 | 0.01502 | -0.0924 | 80.0533
7.5 | 1.2205 | 0.0173 | -0.0874 | 70.5491
8 | 1.2336 | 0.01926 | -0.0816 | 64.0498
8.5 | 1.258 | 0.0209 | -0.0781 | 60.1914
9 | 1.2705 | 0.0236 | -0.0738 | 53.8347
9.5 | 1.2879 | 0.02624 | -0.0706 | 49.0816
10 | 1.2965 | 0.02983 | -0.0667 | 43.463
10.5 | 1.3151 | 0.03273 | -0.0642 | 40.1803
11 | 1.3183 | 0.03771 | -0.0598 | 34.9589
11.5 | 1.3412 | 0.04068 | -0.0578 | 32.9695
12 | 1.3606 | 0.04424 | -0.0558 | 30.755
12.5 | 1.3767 | 0.04861 | -0.0536 | 28.3213
13 | 1.3859 | 0.05357 | -0.0519 | 25.8708
13.5 | 1.3861 | 0.0601 | -0.0504 | 23.0632
14 | 1.3728 | 0.06854 | -0.0497 | 20.0292
14.5 | 1.3504 | 0.07865 | -0.0503 | 17.1697
15 | 1.3188 | 0.09095 | -0.0531 | 14.5003
15.5 | 1.2801 | 0.10585 | -0.0585 | 12.0935
16 | 1.1741 | 0.14103 | -0.0773 | 8.3252
16.5 | 1.1124 | 0.17663 | -0.0989 | 6.2979
17 | 1.0897 | 0.20138 | -0.1098 | 5.4112
17.5 | 1.0864 | 0.21724 | -0.1179 | 5.0009
18 | 1.0954 | 0.22831 | -0.1239 | 4.7979
18.5 | 1.1069 | 0.23862 | -0.1299 | 4.6388

## 27. Re 500k Mach 0.10 (1)
BIGFOIL.COM POLAR EXPORT
NACA64-709 a=0.5
NACA64-709 a=0.5 |  |  |  | Cl Max: | 1.272 | at alpha= | 8.5 | deg
JavaFoil+Calcfoil stall+Eppler ext transition |  |  |  | L/D Max: | 132.856 | at alpha= | 5.5 | deg
Re: | 500000 |  |  | Cd Min: | 0.00561 | at alpha= | 1 | deg
Mach: | 0.1 |  |  | Cl=0 at alpha= | -4.4222 | deg
|  |  |  | @ Cl=0.1, Cd= | 0.034345
|  |  |  | @ Cl=0.4, Cd= | 0.0086994
|  |  |  | @ Cl=0.6, Cd= | 0.0068093
alpha (deg) | Cl | Cd | Cm | Cl/Cd
-16 | -0.186 | 0.18538 | -0.033 | -1.001
-15.5 | -0.198 | 0.16915 | -0.033 | -1.172
-15 | -0.211 | 0.15578 | -0.033 | -1.355
-14.5 | -0.224 | 0.14844 | -0.032 | -1.511
-14 | -0.238 | 0.13677 | -0.032 | -1.737
-13.5 | -0.251 | 0.13144 | -0.033 | -1.908
-13 | -0.26 | 0.12076 | -0.032 | -2.155
-12.5 | -0.268 | 0.11567 | -0.032 | -2.319
-12 | -0.275 | 0.10548 | -0.031 | -2.606
-11.5 | -0.28 | 0.09762 | -0.031 | -2.867
-11 | -0.283 | 0.09189 | -0.031 | -3.079
-10.5 | -0.283 | 0.08676 | -0.031 | -3.268
-10 | -0.281 | 0.08042 | -0.031 | -3.497
-9.5 | -0.276 | 0.08387 | -0.03 | -3.286
-9 | -0.267 | 0.07105 | -0.031 | -3.751
-8.5 | -0.253 | 0.06546 | -0.031 | -3.872
-8 | -0.236 | 0.06281 | -0.03 | -3.761
-7.5 | -0.215 | 0.05734 | -0.03 | -3.745
-7 | -0.189 | 0.05436 | -0.029 | -3.478
-6.5 | -0.159 | 0.05023 | -0.03 | -3.173
-6 | -0.126 | 0.04583 | -0.032 | -2.748
-5.5 | -0.089 | 0.04307 | -0.033 | -2.066
-5 | -0.049 | 0.04047 | -0.033 | -1.211
-4.5 | -0.007 | 0.03842 | -0.035 | -0.17
-4 | 0.038 | 0.03641 | -0.035 | 1.042
-3.5 | 0.084 | 0.03475 | -0.035 | 2.414
-3 | 0.131 | 0.03356 | -0.036 | 3.901
-2.5 | 0.179 | 0.03192 | -0.037 | 5.597
-2 | 0.227 | 0.03087 | -0.039 | 7.348
-1.5 | 0.275 | 0.02987 | -0.042 | 9.214
-1 | 0.401 | 0.00853 | -0.09 | 47.027
-0.5 | 0.461 | 0.00804 | -0.091 | 57.273
0 | 0.52 | 0.00796 | -0.091 | 65.413
0.5 | 0.579 | 0.00749 | -0.092 | 77.315
1 | 0.637 | 0.00561 | -0.092 | 113.585
1.5 | 0.695 | 0.00564 | -0.092 | 123.268
2 | 0.754 | 0.00678 | -0.093 | 111.176
2.5 | 0.811 | 0.00693 | -0.093 | 117.142
3 | 0.869 | 0.00708 | -0.093 | 122.663
3.5 | 0.926 | 0.00727 | -0.094 | 127.346
4 | 0.976 | 0.00769 | -0.094 | 126.994
4.5 | 1.029 | 0.00792 | -0.094 | 130.012
5 | 1.08 | 0.00817 | -0.094 | 132.293
5.5 | 1.129 | 0.0085 | -0.095 | 132.856
6 | 1.16 | 0.01624 | -0.094 | 71.421
6.5 | 1.2 | 0.01717 | -0.094 | 69.921
7 | 1.232 | 0.01816 | -0.094 | 67.863
7.5 | 1.255 | 0.01931 | -0.094 | 64.997
8 | 1.268 | 0.02048 | -0.094 | 61.939
8.5 | 1.272 | 0.02178 | -0.095 | 58.374
9 | 1.056 | 0.05797 | -0.044 | 18.222
9.5 | 1.042 | 0.06245 | -0.038 | 16.683
10 | 1.02 | 0.06761 | -0.032 | 15.089
10.5 | 0.992 | 0.07268 | -0.031 | 13.644
11 | 0.956 | 0.07709 | -0.031 | 12.405
11.5 | 0.915 | 0.08569 | -0.03 | 10.681
12 | 0.87 | 0.09091 | -0.03 | 9.569
12.5 | 0.821 | 0.09823 | -0.03 | 8.363
13 | 0.771 | 0.1052 | -0.031 | 7.333
13.5 | 0.721 | 0.11053 | -0.031 | 6.521

## 28. Re 500k Mach 0.10 (2)
BIGFOIL.COM POLAR EXPORT
NACA64-709 a=0.5
NACA64-709 a=0.5 |  |  |  | Cl Max: | 1.3781 | at alpha= | 13 | deg
XFOIL ncrit=9 |  |  |  | L/D Max: | 133.815 | at alpha= | 6 | deg
Re: | 500000 |  |  | Cd Min: | 0.22969 | at alpha= | 18 | deg
Mach: | 0.1 |  |  | Cl=0 at alpha= | -99 | deg
|  |  |  | @ Cl=0.1, Cd= | 0.01485
|  |  |  | @ Cl=0.4, Cd= | 0.010207
|  |  |  | @ Cl=0.6, Cd= | 0.0072882
alpha (deg) | Cl | Cd | Cm | Cl/Cd
-2.5 | 0.2302 | 0.01485 | -0.101 | 15.5017
-2 | 0.2872 | 0.01287 | -0.1008 | 22.3155
-1.5 | 0.3431 | 0.01091 | -0.101 | 31.4482
-1 | 0.3997 | 0.01021 | -0.1011 | 39.1479
-0.5 | 0.4564 | 0.00965 | -0.1013 | 47.2953
0 | 0.5108 | 0.00819 | -0.102 | 62.3687
0.5 | 0.5673 | 0.00719 | -0.1019 | 78.9013
1 | 0.6239 | 0.00736 | -0.1022 | 84.769
1.5 | 0.6804 | 0.00752 | -0.1025 | 90.4787
2 | 0.7368 | 0.00776 | -0.1028 | 94.9485
2.5 | 0.7932 | 0.00792 | -0.1031 | 100.1515
3 | 0.8496 | 0.00812 | -0.1034 | 104.6305
3.5 | 0.9056 | 0.00834 | -0.1037 | 108.5851
4 | 0.9615 | 0.00847 | -0.1039 | 113.5183
4.5 | 1.0167 | 0.00856 | -0.1039 | 118.7734
5 | 1.0698 | 0.00838 | -0.1032 | 127.6611
5.5 | 1.1235 | 0.00849 | -0.1029 | 132.3322
6 | 1.1749 | 0.00878 | -0.1023 | 133.8155
6.5 | 1.2011 | 0.01134 | -0.0985 | 105.9171
7 | 1.2043 | 0.01535 | -0.0919 | 78.456
7.5 | 1.2213 | 0.01751 | -0.0865 | 69.7487
8 | 1.2339 | 0.01958 | -0.0808 | 63.0184
8.5 | 1.2576 | 0.02136 | -0.0773 | 58.8764
9 | 1.2705 | 0.02414 | -0.0731 | 52.6305
9.5 | 1.284 | 0.02718 | -0.0696 | 47.2406
10 | 1.2949 | 0.03069 | -0.0659 | 42.1929
10.5 | 1.3125 | 0.03377 | -0.0634 | 38.8659
11 | 1.318 | 0.0387 | -0.0591 | 34.0568
11.5 | 1.3406 | 0.04183 | -0.057 | 32.0488
12 | 1.3595 | 0.04569 | -0.0548 | 29.7549
12.5 | 1.3733 | 0.05053 | -0.0526 | 27.1779
13 | 1.3781 | 0.05617 | -0.0509 | 24.5344
13.5 | 1.3715 | 0.06369 | -0.0496 | 21.534
14 | 1.3543 | 0.07265 | -0.0496 | 18.6414
14.5 | 1.3241 | 0.0845 | -0.0512 | 15.6698
15 | 1.2828 | 0.09937 | -0.0557 | 12.9093
15.5 | 1.205 | 0.12489 | -0.0677 | 9.6485
16 | 1.1539 | 0.14953 | -0.0833 | 7.7168
16.5 | 1.1038 | 0.18273 | -0.1023 | 6.0406
17 | 1.0918 | 0.20344 | -0.1113 | 5.3667
17.5 | 1.089 | 0.21875 | -0.1192 | 4.9783
18 | 1.0984 | 0.22969 | -0.1251 | 4.7821

## 29. Re 500k Mach 0.25 (1)
BIGFOIL.COM POLAR EXPORT
NACA64-709 a=0.5
NACA64-709 a=0.5 |  |  |  | Cl Max: | 1.269 | at alpha= | 8 | deg
JavaFoil+Calcfoil stall+Eppler ext transition |  |  |  | L/D Max: | 131.203 | at alpha= | 5 | deg
Re: | 500000 |  |  | Cd Min: | 0.00568 | at alpha= | 1 | deg
Mach: | 0.25 |  |  | Cl=0 at alpha= | -4.4239 | deg
|  |  |  | @ Cl=0.1, Cd= | 0.034635
|  |  |  | @ Cl=0.4, Cd= | 0.11231
|  |  |  | @ Cl=0.6, Cd= | 0.11231
alpha (deg) | Cl | Cd | Cm | Cl/Cd
-13.5 | -0.052 | 0.11406 | -0.036 | -0.454
-13 | -0.049 | 0.11086 | -0.036 | -0.441
-12.5 | -0.046 | 0.13337 | -0.036 | -0.345
-12 | -0.043 | 0.12525 | -0.036 | -0.345
-11.5 | -0.063 | 0.10904 | -0.035 | -0.575
-11 | -0.117 | 0.10279 | -0.035 | -1.136
-10.5 | -0.148 | 0.09407 | -0.034 | -1.569
-10 | -0.171 | 0.08527 | -0.034 | -2.005
-9.5 | -0.188 | 0.0823 | -0.034 | -2.287
-9 | -0.199 | 0.07383 | -0.033 | -2.697
-8.5 | -0.203 | 0.06802 | -0.033 | -2.991
-8 | -0.201 | 0.06425 | -0.033 | -3.125
-7.5 | -0.191 | 0.05884 | -0.032 | -3.249
-7 | -0.175 | 0.05957 | -0.031 | -2.93
-6.5 | -0.151 | 0.05414 | -0.031 | -2.796
-6 | -0.122 | 0.0482 | -0.031 | -2.535
-5.5 | -0.088 | 0.04467 | -0.032 | -1.965
-5 | -0.049 | 0.04186 | -0.034 | -1.17
-4.5 | -0.007 | 0.03898 | -0.035 | -0.169
-4 | 0.039 | 0.03693 | -0.036 | 1.043
-3.5 | 0.086 | 0.03511 | -0.036 | 2.437
-3 | 0.134 | 0.03348 | -0.036 | 4
-2.5 | 0.183 | 0.03212 | -0.037 | 5.7
-2 | 0.233 | 0.03108 | -0.039 | 7.488
-1.5 | 0.282 | 0.03009 | -0.042 | 9.385
-1 | 0.412 | 0.0082 | -0.093 | 50.286
-0.5 | 0.473 | 0.00807 | -0.093 | 58.676
0 | 0.535 | 0.00766 | -0.094 | 69.784
0.5 | 0.595 | 0.00753 | -0.094 | 78.933
1 | 0.655 | 0.00568 | -0.094 | 115.19
1.5 | 0.714 | 0.00674 | -0.095 | 105.967
2 | 0.774 | 0.00689 | -0.095 | 112.394
2.5 | 0.833 | 0.00707 | -0.095 | 117.842
3 | 0.892 | 0.00724 | -0.096 | 123.268
3.5 | 0.95 | 0.00766 | -0.096 | 123.983
4 | 1.001 | 0.00788 | -0.096 | 126.997
4.5 | 1.054 | 0.00814 | -0.097 | 129.466
5 | 1.106 | 0.00843 | -0.097 | 131.203
5.5 | 1.142 | 0.01605 | -0.096 | 71.139
6 | 1.185 | 0.01704 | -0.096 | 69.51
6.5 | 1.223 | 0.01805 | -0.096 | 67.776
7 | 1.252 | 0.01922 | -0.096 | 65.11
7.5 | 1.267 | 0.02052 | -0.097 | 61.74
8 | 1.269 | 0.02181 | -0.097 | 58.174
8.5 | 1.255 | 0.02303 | -0.097 | 54.49
9 | 1.024 | 0.06093 | -0.035 | 16.797
9.5 | 0.986 | 0.06523 | -0.031 | 15.113
10 | 0.934 | 0.07153 | -0.032 | 13.059
10.5 | 0.868 | 0.07705 | -0.031 | 11.27
11 | 0.79 | 0.08416 | -0.031 | 9.39
11.5 | 0.702 | 0.09255 | -0.031 | 7.584
12 | 0.606 | 0.10244 | -0.032 | 5.912
12.5 | 0.503 | 0.11196 | -0.033 | 4.494
13 | 0.395 | 0.11231 | -0.035 | 3.514

## 30. Re 500k Mach 0.25 (2)
BIGFOIL.COM POLAR EXPORT
NACA64-709 a=0.5
NACA64-709 a=0.5 |  |  |  | Cl Max: | 0.5283 | at alpha= | 0 | deg
XFOIL ncrit=9 |  |  |  | L/D Max: | 60.9343 | at alpha= | 0 | deg
Re: | 500000 |  |  | Cd Min: | 0.24445 | at alpha= | -20 | deg
Mach: | 0.25 |  |  | Cl=0 at alpha= | -4.5311 | deg
|  |  |  | @ Cl=0.1, Cd= | 0.029133
|  |  |  | @ Cl=0.4, Cd= | 0.010613
|  |  |  | @ Cl=0.6, Cd= | 0.00867
alpha (deg) | Cl | Cd | Cm | Cl/Cd
-20 | -0.6153 | 0.24445 | 0.0354 | -2.5171
-19.5 | -0.5951 | 0.23786 | 0.0307 | -2.5019
-19 | -0.5751 | 0.23138 | 0.026 | -2.4855
-18.5 | -0.5555 | 0.22492 | 0.0213 | -2.4698
-18 | -0.5365 | 0.2185 | 0.0168 | -2.4554
-17 | -0.4983 | 0.20372 | 0.0089 | -2.446
-16.5 | -0.4797 | 0.1971 | 0.0051 | -2.4338
-16 | -0.4607 | 0.19045 | 0.0012 | -2.419
-15.5 | -0.442 | 0.18371 | -0.0028 | -2.406
-15 | -0.4224 | 0.17686 | -0.0069 | -2.3883
-14.5 | -0.4044 | 0.1704 | -0.0111 | -2.3732
-14 | -0.3877 | 0.16391 | -0.0154 | -2.3653
-13.5 | -0.3713 | 0.15732 | -0.0196 | -2.3602
-13 | -0.3562 | 0.15079 | -0.0238 | -2.3622
-12.5 | -0.3363 | 0.14199 | -0.0267 | -2.3685
-12 | -0.3036 | 0.13344 | -0.0344 | -2.2752
-11.5 | -0.2892 | 0.12745 | -0.0367 | -2.2691
-11 | -0.2753 | 0.12136 | -0.039 | -2.2685
-10.5 | -0.2609 | 0.1152 | -0.0416 | -2.2648
-10 | -0.2502 | 0.10985 | -0.0458 | -2.2777
-9.5 | -0.2395 | 0.10414 | -0.0495 | -2.2998
-9 | -0.2256 | 0.09798 | -0.0527 | -2.3025
-8.5 | -0.2083 | 0.0902 | -0.0533 | -2.3093
-8 | -0.1937 | 0.08467 | -0.0556 | -2.2877
-7.5 | -0.1814 | 0.07916 | -0.0582 | -2.2916
-7 | -0.1725 | 0.07384 | -0.0605 | -2.3361
-6.5 | -0.1565 | 0.06784 | -0.0661 | -2.3069
-6 | -0.1191 | 0.06059 | -0.0785 | -1.9657
-5.5 | -0.0777 | 0.05271 | -0.0869 | -1.4741
-5 | -0.0452 | 0.04348 | -0.0928 | -1.0396
-4.5 | 0.003 | 0.03805 | -0.0969 | 0.078844
-4 | 0.0683 | 0.03271 | -0.1005 | 2.088
-3 | 0.175 | 0.02067 | -0.1046 | 8.4664
-2.5 | 0.2354 | 0.01602 | -0.1046 | 14.6941
-1.5 | 0.354 | 0.01122 | -0.1042 | 31.5508
-1 | 0.4123 | 0.01045 | -0.1042 | 39.4545
-0.5 | 0.471 | 0.00981 | -0.1045 | 48.0122
0 | 0.5283 | 0.00867 | -0.1052 | 60.9343

## 31. Re 500k Mach 0.50 (1)
BIGFOIL.COM POLAR EXPORT
NACA64-709 a=0.5
NACA64-709 a=0.5 |  |  |  | Cl Max: | 1.292 | at alpha= | 6.5 | deg
JavaFoil+Calcfoil stall+Eppler ext transition |  |  |  | L/D Max: | 123.019 | at alpha= | 4.5 | deg
Re: | 500000 |  |  | Cd Min: | 0.0071 | at alpha= | 1 | deg
Mach: | 0.5 |  |  | Cl=0 at alpha= | -4.4487 | deg
|  |  |  | @ Cl=0.1, Cd= | 0.037419
|  |  |  | @ Cl=0.4, Cd= | 0.02545
|  |  |  | @ Cl=0.6, Cd= | 0.0087986
alpha (deg) | Cl | Cd | Cm | Cl/Cd
-20 | -0.849 | 0.21778 | -0.05 | -3.899
-19.5 | -0.822 | 0.21283 | -0.05 | -3.863
-19 | -0.794 | 0.20361 | -0.049 | -3.9
-18.5 | -0.766 | 0.19528 | -0.048 | -3.923
-18 | -0.739 | 0.19031 | -0.048 | -3.883
-17.5 | -0.712 | 0.18671 | -0.048 | -3.813
-17 | -0.685 | 0.1821 | -0.048 | -3.761
-16.5 | -0.658 | 0.1734 | -0.048 | -3.793
-16 | -0.63 | 0.16814 | -0.048 | -3.75
-15.5 | -0.603 | 0.17184 | -0.048 | -3.509
-15 | -0.575 | 0.16249 | -0.045 | -3.536
-14.5 | -0.547 | 0.15605 | -0.045 | -3.508
-14 | -0.52 | 0.1508 | -0.045 | -3.449
-13.5 | -0.493 | 0.14714 | -0.045 | -3.351
-13 | -0.466 | 0.13877 | -0.046 | -3.358
-12.5 | -0.439 | 0.13992 | -0.046 | -3.135
-12 | -0.411 | 0.13783 | -0.046 | -2.985
-11.5 | -0.383 | 0.1252 | -0.042 | -3.062
-11 | -0.356 | 0.11942 | -0.043 | -2.983
-10.5 | -0.329 | 0.11298 | -0.043 | -2.912
-10 | -0.302 | 0.10971 | -0.043 | -2.751
-9.5 | -0.275 | 0.10486 | -0.043 | -2.62
-9 | -0.248 | 0.10953 | -0.043 | -2.26
-8.5 | -0.22 | 0.09704 | -0.043 | -2.271
-8 | -0.193 | 0.09284 | -0.039 | -2.079
-7.5 | -0.166 | 0.09014 | -0.039 | -1.841
-7 | -0.139 | 0.13716 | -0.04 | -1.013
-6.5 | -0.112 | 0.08468 | -0.04 | -1.321
-6 | -0.085 | 0.07946 | -0.04 | -1.068
-5.5 | -0.058 | 0.07771 | -0.041 | -0.745
-5 | -0.031 | 0.0558 | -0.038 | -0.554
-4.5 | -0.004 | 0.05947 | -0.039 | -0.068
-4 | 0.035 | 0.04643 | -0.035 | 0.755
-3.5 | 0.088 | 0.03794 | -0.038 | 2.33
-3 | 0.144 | 0.03551 | -0.04 | 4.065
-2.5 | 0.201 | 0.03326 | -0.04 | 6.046
-2 | 0.258 | 0.03197 | -0.042 | 8.068
-1.5 | 0.314 | 0.03064 | -0.043 | 10.24
-1 | 0.37 | 0.02954 | -0.049 | 12.531
-0.5 | 0.528 | 0.008 | -0.104 | 66.039
0 | 0.597 | 0.0088 | -0.105 | 67.828
0.5 | 0.663 | 0.00877 | -0.105 | 75.63
1 | 0.729 | 0.0071 | -0.105 | 102.661
1.5 | 0.795 | 0.00731 | -0.105 | 108.687
2 | 0.86 | 0.00753 | -0.106 | 114.127
2.5 | 0.924 | 0.0078 | -0.106 | 118.566
3 | 0.988 | 0.0083 | -0.106 | 119.148
3.5 | 1.052 | 0.00862 | -0.106 | 121.942
4 | 1.103 | 0.00899 | -0.106 | 122.801
4.5 | 1.16 | 0.00943 | -0.107 | 123.019
5 | 1.213 | 0.01003 | -0.107 | 120.958
5.5 | 1.246 | 0.01967 | -0.106 | 63.329
6 | 1.278 | 0.02125 | -0.106 | 60.134
6.5 | 1.292 | 0.02311 | -0.106 | 55.893
7 | 1.048 | 0.0488 | -0.045 | 21.474
7.5 | 0.625 | 0.05808 | -0.032 | 10.76
8 | 0.651 | 0.06151 | -0.037 | 10.577
8.5 | 0.676 | 0.08152 | -0.038 | 8.291
9 | 0.702 | 0.09501 | -0.042 | 7.384
9.5 | 0.727 | 0.09747 | -0.042 | 7.456
10 | 0.753 | 0.11123 | -0.047 | 6.766
10.5 | 0.778 | 0.11655 | -0.047 | 6.671
11 | 0.802 | 0.12146 | -0.047 | 6.606
11.5 | 0.827 | 0.12183 | -0.049 | 6.792

## 32. Re 500k Mach 0.50 (2)
BIGFOIL.COM POLAR EXPORT
NACA64-709 a=0.5
NACA64-709 a=0.5 |  |  |  | Cl Max: | 1.3192 | at alpha= | 5.5 | deg
XFOIL ncrit=9 |  |  |  | L/D Max: | 128.202 | at alpha= | 5.5 | deg
Re: | 500000 |  |  | Cd Min: | 0.26394 | at alpha= | -20 | deg
Mach: | 0.5 |  |  | Cl=0 at alpha= | -4.755 | deg
|  |  |  | @ Cl=0.1, Cd= | 0.03706
|  |  |  | @ Cl=0.4, Cd= | 0.013384
|  |  |  | @ Cl=0.6, Cd= | 0.010408
alpha (deg) | Cl | Cd | Cm | Cl/Cd
-20 | -0.6639 | 0.26394 | 0.0423 | -2.5153
-19.5 | -0.6398 | 0.25622 | 0.0366 | -2.4971
-18 | -0.5679 | 0.2318 | 0.0208 | -2.45
-17.5 | -0.5447 | 0.22386 | 0.0161 | -2.4332
-17 | -0.5207 | 0.21623 | 0.011 | -2.4081
-16.5 | -0.4969 | 0.20851 | 0.0061 | -2.3831
-16 | -0.4729 | 0.2008 | 0.0011 | -2.3551
-15.5 | -0.4481 | 0.19336 | -0.0042 | -2.3174
-15 | -0.4255 | 0.1864 | -0.0099 | -2.2827
-14 | -0.378 | 0.17168 | -0.0216 | -2.2018
-13.5 | -0.349 | 0.16179 | -0.0258 | -2.1571
-13 | -0.332 | 0.15512 | -0.0279 | -2.1403
-12.5 | -0.3134 | 0.14831 | -0.0309 | -2.1131
-12 | -0.2941 | 0.1414 | -0.0343 | -2.0799
-11.5 | -0.2747 | 0.13455 | -0.0378 | -2.0416
-11 | -0.2554 | 0.12784 | -0.0416 | -1.9978
-10.5 | -0.2392 | 0.12202 | -0.0461 | -1.9603
-10 | -0.2263 | 0.1162 | -0.0508 | -1.9475
-9.5 | -0.2015 | 0.10726 | -0.052 | -1.8786
-9 | -0.1826 | 0.10103 | -0.055 | -1.8074
-8.5 | -0.1645 | 0.09495 | -0.0581 | -1.7325
-8 | -0.1464 | 0.08892 | -0.0615 | -1.6464
-7.5 | -0.1301 | 0.0836 | -0.0657 | -1.5562
-7 | -0.1166 | 0.07846 | -0.0702 | -1.4861
-6.5 | -0.1036 | 0.07296 | -0.0737 | -1.42
-6 | -0.0822 | 0.06664 | -0.0801 | -1.2335
-5.5 | -0.0627 | 0.05908 | -0.0831 | -1.0613
-5 | -0.0296 | 0.05297 | -0.089 | -0.55881
-4.5 | 0.0308 | 0.04625 | -0.1014 | 0.66595
-4 | 0.0869 | 0.03932 | -0.1082 | 2.2101
-3.5 | 0.1364 | 0.03078 | -0.1138 | 4.4314
-3 | 0.1972 | 0.02571 | -0.1167 | 7.6702
-2.5 | 0.2661 | 0.02082 | -0.1184 | 12.781
-2 | 0.3348 | 0.0158 | -0.1186 | 21.1899
-1.5 | 0.4028 | 0.01328 | -0.1185 | 30.3313
-1 | 0.4691 | 0.01164 | -0.1185 | 40.3007
-0.5 | 0.5358 | 0.0108 | -0.1185 | 49.6111
0 | 0.603 | 0.01039 | -0.1188 | 58.0366
0.5 | 0.6659 | 0.00818 | -0.119 | 81.4059
1 | 0.7325 | 0.00843 | -0.1192 | 86.8921
1.5 | 0.7991 | 0.00872 | -0.1194 | 91.6399
2 | 0.8653 | 0.00902 | -0.1196 | 95.9313
2.5 | 0.9326 | 0.00931 | -0.1198 | 100.1719
3 | 0.9987 | 0.00969 | -0.1198 | 103.065
3.5 | 1.0665 | 0.00994 | -0.1196 | 107.2938
4 | 1.1328 | 0.01025 | -0.1191 | 110.5171
4.5 | 1.2003 | 0.01011 | -0.1179 | 118.724
5 | 1.2633 | 0.00986 | -0.1156 | 128.1237
5.5 | 1.3192 | 0.01029 | -0.1122 | 128.2021
6 | 1.2922 | 0.01422 | -0.0989 | 90.872
6.5 | 1.2499 | 0.01976 | -0.0878 | 63.254
7 | 1.2338 | 0.02517 | -0.081 | 49.0187
7.5 | 1.2393 | 0.02966 | -0.0762 | 41.7835
8 | 1.249 | 0.03413 | -0.0719 | 36.5954
8.5 | 1.2551 | 0.03909 | -0.0677 | 32.108
9 | 1.2579 | 0.04463 | -0.0634 | 28.1851
9.5 | 1.2733 | 0.04959 | -0.0588 | 25.6765
10 | 1.2803 | 0.05604 | -0.0555 | 22.8462
10.5 | 1.2734 | 0.06486 | -0.0535 | 19.6331

## 33. Re 750k Mach 0.00 (1)
BIGFOIL.COM POLAR EXPORT
NACA64-709 a=0.5
NACA64-709 a=0.5 |  |  |  | Cl Max: | 1.276 | at alpha= | 8.5 | deg
JavaFoil+Calcfoil stall+Eppler ext transition |  |  |  | L/D Max: | 169.417 | at alpha= | 3 | deg
Re: | 750000 |  |  | Cd Min: | 0.00487 | at alpha= | 1.5 | deg
Mach: | 0 |  |  | Cl=0 at alpha= | -4.4222 | deg
|  |  |  | @ Cl=0.1, Cd= | 0.033382
|  |  |  | @ Cl=0.4, Cd= | 0.0077425
|  |  |  | @ Cl=0.6, Cd= | 0.0063055
alpha (deg) | Cl | Cd | Cm | Cl/Cd
-16.5 | -0.212 | 0.14688 | -0.034 | -1.446
-16 | -0.223 | 0.1617 | -0.034 | -1.381
-15.5 | -0.235 | 0.15137 | -0.034 | -1.55
-15 | -0.246 | 0.14153 | -0.034 | -1.738
-14.5 | -0.258 | 0.13603 | -0.034 | -1.893
-14 | -0.269 | 0.12638 | -0.034 | -2.128
-13.5 | -0.28 | 0.11783 | -0.034 | -2.376
-13 | -0.287 | 0.11352 | -0.033 | -2.53
-12.5 | -0.293 | 0.10227 | -0.033 | -2.863
-12 | -0.297 | 0.09964 | -0.033 | -2.981
-11.5 | -0.3 | 0.09235 | -0.033 | -3.243
-11 | -0.3 | 0.08441 | -0.032 | -3.554
-10.5 | -0.298 | 0.08079 | -0.032 | -3.688
-10 | -0.293 | 0.07566 | -0.032 | -3.876
-9.5 | -0.285 | 0.07176 | -0.032 | -3.977
-9 | -0.274 | 0.06626 | -0.031 | -4.137
-8.5 | -0.259 | 0.06172 | -0.031 | -4.199
-8 | -0.24 | 0.05742 | -0.031 | -4.184
-7.5 | -0.217 | 0.05439 | -0.03 | -3.998
-7 | -0.191 | 0.05155 | -0.03 | -3.7
-6.5 | -0.16 | 0.04805 | -0.031 | -3.336
-6 | -0.126 | 0.04406 | -0.033 | -2.867
-5.5 | -0.089 | 0.04144 | -0.034 | -2.149
-5 | -0.049 | 0.03908 | -0.035 | -1.253
-4.5 | -0.007 | 0.03703 | -0.036 | -0.176
-4 | 0.038 | 0.03522 | -0.036 | 1.074
-3.5 | 0.084 | 0.03381 | -0.036 | 2.472
-3 | 0.13 | 0.03258 | -0.036 | 4.002
-2.5 | 0.178 | 0.03101 | -0.039 | 5.741
-2 | 0.226 | 0.02973 | -0.043 | 7.613
-1.5 | 0.34 | 0.00788 | -0.09 | 43.145
-1 | 0.399 | 0.00775 | -0.09 | 51.528
-0.5 | 0.458 | 0.00731 | -0.09 | 62.712
0 | 0.518 | 0.00718 | -0.091 | 72.132
0.5 | 0.576 | 0.0071 | -0.091 | 81.098
1 | 0.634 | 0.00518 | -0.091 | 122.373
1.5 | 0.692 | 0.00487 | -0.092 | 142.151
2 | 0.75 | 0.00493 | -0.092 | 152.333
2.5 | 0.808 | 0.00502 | -0.093 | 161.024
3 | 0.866 | 0.00511 | -0.093 | 169.417
3.5 | 0.924 | 0.00633 | -0.093 | 145.924
4 | 0.974 | 0.00649 | -0.094 | 150.046
4.5 | 1.028 | 0.00664 | -0.094 | 154.742
5 | 1.081 | 0.00693 | -0.094 | 155.95
5.5 | 1.13 | 0.00725 | -0.095 | 155.846
6 | 1.159 | 0.01481 | -0.094 | 78.261
6.5 | 1.199 | 0.01563 | -0.094 | 76.723
7 | 1.232 | 0.01656 | -0.094 | 74.414
7.5 | 1.256 | 0.01757 | -0.094 | 71.483
8 | 1.271 | 0.01866 | -0.094 | 68.091
8.5 | 1.276 | 0.01988 | -0.095 | 64.199
9 | 1.272 | 0.02123 | -0.095 | 59.912
9.5 | 1.258 | 0.02231 | -0.095 | 56.386
10 | 1.032 | 0.06537 | -0.042 | 15.793
10.5 | 1.007 | 0.07048 | -0.037 | 14.285
11 | 0.975 | 0.07566 | -0.031 | 12.891
11.5 | 0.94 | 0.08128 | -0.032 | 11.562
12 | 0.9 | 0.08634 | -0.034 | 10.421
12.5 | 0.857 | 0.09177 | -0.034 | 9.337
13 | 0.812 | 0.09941 | -0.033 | 8.165
13.5 | 0.766 | 0.10278 | -0.033 | 7.451

## 34. Re 750k Mach 0.00 (2)
BIGFOIL.COM POLAR EXPORT
NACA64-709 a=0.5
NACA64-709 a=0.5 |  |  |  | Cl Max: | 1.4287 | at alpha= | 14 | deg
XFOIL ncrit=9 |  |  |  | L/D Max: | 153.948 | at alpha= | 5.5 | deg
Re: | 750000 |  |  | Cd Min: | 0.24662 | at alpha= | 19 | deg
Mach: | 0 |  |  | Cl=0 at alpha= | -4.5857 | deg
|  |  |  | @ Cl=0.1, Cd= | 0.020816
|  |  |  | @ Cl=0.4, Cd= | 0.008611
|  |  |  | @ Cl=0.6, Cd= | 0.0063239
alpha (deg) | Cl | Cd | Cm | Cl/Cd
-20 | -0.6032 | 0.24025 | 0.0333 | -2.5107
-19 | -0.5672 | 0.22663 | 0.0249 | -2.5028
-18.5 | -0.5493 | 0.2202 | 0.0209 | -2.4946
-18 | -0.5313 | 0.21396 | 0.0169 | -2.4832
-17.5 | -0.5131 | 0.20767 | 0.0129 | -2.4707
-17 | -0.4948 | 0.20122 | 0.0089 | -2.459
-16.5 | -0.4767 | 0.19449 | 0.005 | -2.451
-16 | -0.4583 | 0.1877 | 0.0011 | -2.4417
-15.5 | -0.4406 | 0.18097 | -0.003 | -2.4347
-15 | -0.4247 | 0.17436 | -0.0073 | -2.4358
-14.5 | -0.409 | 0.16773 | -0.0111 | -2.4384
-14 | -0.3927 | 0.15972 | -0.0142 | -2.4587
-13.5 | -0.3762 | 0.15299 | -0.0172 | -2.459
-13 | -0.3603 | 0.14659 | -0.0204 | -2.4579
-12.5 | -0.3288 | 0.13834 | -0.0289 | -2.3768
-12 | -0.3141 | 0.13206 | -0.0316 | -2.3785
-11.5 | -0.3006 | 0.12594 | -0.034 | -2.3869
-11 | -0.2866 | 0.11952 | -0.0368 | -2.3979
-10.5 | -0.2738 | 0.11333 | -0.0403 | -2.416
-10 | -0.2646 | 0.10698 | -0.0441 | -2.4734
-9.5 | -0.2549 | 0.09941 | -0.0471 | -2.5641
-8.5 | -0.2232 | 0.08834 | -0.0508 | -2.5266
-8 | -0.2115 | 0.08267 | -0.0534 | -2.5584
-7.5 | -0.2021 | 0.07722 | -0.0559 | -2.6172
-7 | -0.1923 | 0.0713 | -0.0613 | -2.6971
-6.5 | -0.1652 | 0.06401 | -0.0702 | -2.5808
-6 | -0.1292 | 0.05559 | -0.0791 | -2.3242
-5.5 | -0.094 | 0.0444 | -0.088 | -2.1171
-5 | -0.0503 | 0.03955 | -0.0916 | -1.2718
-4.5 | 0.0104 | 0.03348 | -0.0952 | 0.31063
-4 | 0.062 | 0.02389 | -0.0981 | 2.5952
-3.5 | 0.1138 | 0.0197 | -0.0994 | 5.7766
-3 | 0.1717 | 0.01398 | -0.0991 | 12.2818
-2.5 | 0.2278 | 0.01154 | -0.0991 | 19.74
-2 | 0.2837 | 0.00997 | -0.0993 | 28.4554
-1.5 | 0.34 | 0.0094 | -0.0995 | 36.1702
-1 | 0.3964 | 0.00863 | -0.0998 | 45.9328
-0.5 | 0.4532 | 0.00833 | -0.1001 | 54.4058
0 | 0.5093 | 0.00767 | -0.1006 | 66.4016
1 | 0.6198 | 0.00603 | -0.1011 | 102.7861
1.5 | 0.6761 | 0.0062 | -0.1014 | 109.0484
2 | 0.7326 | 0.00631 | -0.1017 | 116.1014
2.5 | 0.7889 | 0.00646 | -0.1021 | 122.1207
3 | 0.8451 | 0.00664 | -0.1024 | 127.2741
3.5 | 0.901 | 0.00674 | -0.1027 | 133.6795
4 | 0.9567 | 0.00687 | -0.103 | 139.2576
4.5 | 1.0112 | 0.00691 | -0.1029 | 146.3386
5 | 1.0655 | 0.00702 | -0.1029 | 151.7806
5.5 | 1.1192 | 0.00727 | -0.1029 | 153.9477
6 | 1.1644 | 0.00836 | -0.1017 | 139.2823
6.5 | 1.1845 | 0.0118 | -0.0976 | 100.3814
7 | 1.207 | 0.01435 | -0.0934 | 84.1115
7.5 | 1.2405 | 0.01573 | -0.0905 | 78.862
8 | 1.2657 | 0.01715 | -0.0862 | 73.8017
8.5 | 1.2927 | 0.01833 | -0.0825 | 70.5237
9 | 1.3085 | 0.02045 | -0.0779 | 63.9853
9.5 | 1.3323 | 0.02231 | -0.0749 | 59.7176
10 | 1.3417 | 0.02549 | -0.0706 | 52.6363
10.5 | 1.3642 | 0.02782 | -0.0682 | 49.0367
11 | 1.3686 | 0.03185 | -0.0646 | 42.9702
11.5 | 1.3803 | 0.03552 | -0.0617 | 38.8598
12 | 1.3939 | 0.03919 | -0.0593 | 35.5677
12.5 | 1.4056 | 0.04324 | -0.0571 | 32.5069
13 | 1.4173 | 0.04747 | -0.0553 | 29.8568
13.5 | 1.4243 | 0.05253 | -0.0537 | 27.114
14 | 1.4287 | 0.05798 | -0.0529 | 24.6413
14.5 | 1.4245 | 0.06504 | -0.0523 | 21.9019
15 | 1.4082 | 0.07429 | -0.0528 | 18.9554
15.5 | 1.3748 | 0.08705 | -0.0551 | 15.7932
16 | 1.3413 | 0.10096 | -0.0598 | 13.2855
16.5 | 1.3156 | 0.1147 | -0.066 | 11.4699
17 | 1.2832 | 0.13135 | -0.0751 | 9.7693
17.5 | 1.2452 | 0.15192 | -0.0877 | 8.1964
18 | 1.0982 | 0.22618 | -0.1248 | 4.8554
18.5 | 1.1084 | 0.23682 | -0.1306 | 4.6803
19 | 1.1201 | 0.24662 | -0.1362 | 4.5418

## 35. Re 750k Mach 0.10 (1)
BIGFOIL.COM POLAR EXPORT
NACA64-709 a=0.5
NACA64-709 a=0.5 |  |  |  | Cl Max: | 1.275 | at alpha= | 8.5 | deg
JavaFoil+Calcfoil stall+Eppler ext transition |  |  |  | L/D Max: | 170.565 | at alpha= | 3 | deg
Re: | 750000 |  |  | Cd Min: | 0.00491 | at alpha= | 1.5 | deg
Mach: | 0.1 |  |  | Cl=0 at alpha= | -4.4222 | deg
|  |  |  | @ Cl=0.1, Cd= | 0.033428
|  |  |  | @ Cl=0.4, Cd= | 0.007792
|  |  |  | @ Cl=0.6, Cd= | 0.0064295
alpha (deg) | Cl | Cd | Cm | Cl/Cd
-15.5 | -0.198 | 0.13356 | -0.035 | -1.485
-15 | -0.211 | 0.12735 | -0.035 | -1.659
-14.5 | -0.224 | 0.13835 | -0.034 | -1.622
-14 | -0.238 | 0.12709 | -0.034 | -1.871
-13.5 | -0.251 | 0.12442 | -0.034 | -2.017
-13 | -0.26 | 0.11312 | -0.034 | -2.302
-12.5 | -0.268 | 0.10479 | -0.033 | -2.561
-12 | -0.275 | 0.09776 | -0.033 | -2.813
-11.5 | -0.28 | 0.09484 | -0.033 | -2.953
-11 | -0.283 | 0.08662 | -0.033 | -3.268
-10.5 | -0.284 | 0.08039 | -0.032 | -3.527
-10 | -0.281 | 0.07554 | -0.032 | -3.724
-9.5 | -0.276 | 0.07243 | -0.032 | -3.807
-9 | -0.267 | 0.06658 | -0.032 | -4.004
-8.5 | -0.254 | 0.06194 | -0.032 | -4.093
-8 | -0.236 | 0.05862 | -0.032 | -4.031
-7.5 | -0.215 | 0.05456 | -0.031 | -3.937
-7 | -0.189 | 0.05196 | -0.03 | -3.639
-6.5 | -0.159 | 0.0487 | -0.031 | -3.274
-6 | -0.126 | 0.04445 | -0.033 | -2.834
-5.5 | -0.089 | 0.04174 | -0.034 | -2.132
-5 | -0.049 | 0.03927 | -0.035 | -1.249
-4.5 | -0.007 | 0.03726 | -0.036 | -0.176
-4 | 0.038 | 0.03543 | -0.036 | 1.071
-3.5 | 0.084 | 0.03384 | -0.036 | 2.48
-3 | 0.131 | 0.03263 | -0.036 | 4.013
-2.5 | 0.179 | 0.03109 | -0.039 | 5.751
-2 | 0.227 | 0.02988 | -0.042 | 7.605
-1.5 | 0.342 | 0.00791 | -0.09 | 43.21
-1 | 0.401 | 0.00779 | -0.09 | 51.529
-0.5 | 0.461 | 0.0073 | -0.091 | 63.144
0 | 0.52 | 0.00723 | -0.091 | 71.941
0.5 | 0.579 | 0.00712 | -0.092 | 81.366
1 | 0.638 | 0.00518 | -0.092 | 123.197
1.5 | 0.696 | 0.00491 | -0.092 | 141.614
2 | 0.754 | 0.00498 | -0.093 | 151.485
2.5 | 0.812 | 0.00501 | -0.093 | 161.958
3 | 0.87 | 0.0051 | -0.093 | 170.565
3.5 | 0.928 | 0.00635 | -0.094 | 146.082
4 | 0.979 | 0.00652 | -0.094 | 150.179
4.5 | 1.033 | 0.00667 | -0.095 | 154.835
5 | 1.085 | 0.00697 | -0.095 | 155.708
5.5 | 1.135 | 0.00748 | -0.095 | 151.819
6 | 1.163 | 0.01494 | -0.094 | 77.861
6.5 | 1.204 | 0.0158 | -0.094 | 76.188
7 | 1.236 | 0.01672 | -0.094 | 73.926
7.5 | 1.258 | 0.01779 | -0.095 | 70.758
8 | 1.272 | 0.01887 | -0.095 | 67.399
8.5 | 1.275 | 0.02012 | -0.095 | 63.381
9 | 1.268 | 0.02152 | -0.095 | 58.917
9.5 | 1.249 | 0.0223 | -0.095 | 56.007
10 | 1.022 | 0.06535 | -0.039 | 15.632
10.5 | 0.993 | 0.0708 | -0.037 | 14.019
11 | 0.957 | 0.07554 | -0.036 | 12.671
11.5 | 0.916 | 0.08153 | -0.033 | 11.23
12 | 0.87 | 0.08736 | -0.034 | 9.963
12.5 | 0.822 | 0.09337 | -0.032 | 8.801
13 | 0.772 | 0.10111 | -0.033 | 7.632
13.5 | 0.721 | 0.10494 | -0.034 | 6.871

## 36. Re 750k Mach 0.10 (2)
BIGFOIL.COM POLAR EXPORT
NACA64-709 a=0.5
NACA64-709 a=0.5 |  |  |  | Cl Max: | 1.4158 | at alpha= | 14 | deg
XFOIL ncrit=9 |  |  |  | L/D Max: | 154.049 | at alpha= | 5.5 | deg
Re: | 750000 |  |  | Cd Min: | 0.24089 | at alpha= | -20 | deg
Mach: | 0.1 |  |  | Cl=0 at alpha= | -4.5861 | deg
|  |  |  | @ Cl=0.1, Cd= | 0.022156
|  |  |  | @ Cl=0.4, Cd= | 0.0086539
|  |  |  | @ Cl=0.6, Cd= | 0.0064096
alpha (deg) | Cl | Cd | Cm | Cl/Cd
-20 | -0.605 | 0.24089 | 0.0335 | -2.5115
-19 | -0.5687 | 0.22716 | 0.0251 | -2.5035
-18.5 | -0.5505 | 0.22075 | 0.0211 | -2.4938
-18 | -0.5323 | 0.21448 | 0.017 | -2.4818
-17.5 | -0.514 | 0.20815 | 0.013 | -2.4694
-17 | -0.4955 | 0.20166 | 0.009 | -2.4571
-16.5 | -0.4772 | 0.19488 | 0.0051 | -2.4487
-16 | -0.4585 | 0.18807 | 0.0012 | -2.4379
-15.5 | -0.4407 | 0.18133 | -0.003 | -2.4304
-15 | -0.4246 | 0.17471 | -0.0073 | -2.4303
-14 | -0.392 | 0.15999 | -0.0142 | -2.4502
-13.5 | -0.3754 | 0.15331 | -0.0173 | -2.4486
-13 | -0.3603 | 0.147 | -0.0202 | -2.451
-12.5 | -0.3272 | 0.13859 | -0.0291 | -2.3609
-12 | -0.3137 | 0.13244 | -0.0315 | -2.3686
-11.5 | -0.2998 | 0.12625 | -0.034 | -2.3747
-11 | -0.2855 | 0.1198 | -0.0369 | -2.3831
-10.5 | -0.2726 | 0.1136 | -0.0404 | -2.3996
-10 | -0.2631 | 0.10724 | -0.0443 | -2.4534
-9.5 | -0.2522 | 0.09956 | -0.047 | -2.5331
-9 | -0.2361 | 0.09366 | -0.0488 | -2.5208
-8.5 | -0.2209 | 0.0886 | -0.051 | -2.4932
-8 | -0.209 | 0.08291 | -0.0536 | -2.5208
-7.5 | -0.199 | 0.07741 | -0.0562 | -2.5707
-7 | -0.19 | 0.07159 | -0.0616 | -2.654
-6.5 | -0.1638 | 0.0644 | -0.07 | -2.5435
-6 | -0.1286 | 0.05611 | -0.0788 | -2.2919
-5.5 | -0.0939 | 0.04512 | -0.0878 | -2.0811
-5 | -0.0505 | 0.04016 | -0.0915 | -1.2575
-4.5 | 0.0105 | 0.03393 | -0.0955 | 0.30946
-4 | 0.0645 | 0.02747 | -0.0977 | 2.348
-3.5 | 0.1144 | 0.02 | -0.0999 | 5.72
-3 | 0.1725 | 0.01423 | -0.0997 | 12.1223
-2.5 | 0.2292 | 0.01173 | -0.0998 | 19.5396
-2 | 0.2853 | 0.01003 | -0.0999 | 28.4447
-1.5 | 0.3419 | 0.00944 | -0.1 | 36.2182
-1 | 0.3988 | 0.00866 | -0.1003 | 46.0508
-0.5 | 0.4559 | 0.00837 | -0.1006 | 54.4683
0 | 0.5124 | 0.00775 | -0.1012 | 66.1161
1 | 0.6235 | 0.00605 | -0.1016 | 103.0579
1.5 | 0.6802 | 0.00622 | -0.1019 | 109.3569
2 | 0.737 | 0.00634 | -0.1023 | 116.2461
2.5 | 0.7936 | 0.0065 | -0.1026 | 122.0923
3 | 0.8501 | 0.00666 | -0.103 | 127.6426
3.5 | 0.9064 | 0.00678 | -0.1032 | 133.6873
4 | 0.9625 | 0.0069 | -0.1035 | 139.4928
4.5 | 1.0173 | 0.00695 | -0.1034 | 146.3741
5 | 1.072 | 0.00706 | -0.1034 | 151.8414
5.5 | 1.1261 | 0.00731 | -0.1033 | 154.0492
6 | 1.1698 | 0.00858 | -0.1019 | 136.3403
6.5 | 1.1884 | 0.01208 | -0.0974 | 98.3775
7 | 1.2107 | 0.01457 | -0.0931 | 83.0954
7.5 | 1.244 | 0.01591 | -0.09 | 78.1898
8 | 1.2644 | 0.01746 | -0.0849 | 72.417
8.5 | 1.2928 | 0.01868 | -0.0815 | 69.2077
9 | 1.3092 | 0.02088 | -0.0771 | 62.7011
9.5 | 1.3295 | 0.0231 | -0.0737 | 57.5541
10 | 1.34 | 0.0263 | -0.0697 | 50.9506
10.5 | 1.3613 | 0.02883 | -0.0672 | 47.2182
11 | 1.3628 | 0.03324 | -0.0634 | 40.9988
11.5 | 1.3768 | 0.03681 | -0.0607 | 37.4029
12 | 1.3899 | 0.04067 | -0.0583 | 34.1751
12.5 | 1.4012 | 0.04495 | -0.056 | 31.1724
13 | 1.4113 | 0.04954 | -0.0542 | 28.4881
13.5 | 1.4154 | 0.05518 | -0.0526 | 25.6506
14 | 1.4158 | 0.06139 | -0.0521 | 23.0624
14.5 | 1.4052 | 0.06963 | -0.052 | 20.181
15 | 1.385 | 0.07981 | -0.0534 | 17.3537
15.5 | 1.3529 | 0.09288 | -0.0569 | 14.5661
16 | 1.3192 | 0.10754 | -0.0627 | 12.2671
16.5 | 1.2867 | 0.12365 | -0.0708 | 10.406
17 | 1.2388 | 0.14598 | -0.084 | 8.4861
17.5 | 1.1123 | 0.20794 | -0.117 | 5.3491
18 | 0.8877 | 0.21729 | -0.1147 | 4.0853
18.5 | 0.8909 | 0.22599 | -0.1185 | 3.9422
19 | 0.8885 | 0.23876 | -0.1233 | 3.7213

## 37. Re 750k Mach 0.25 (1)
BIGFOIL.COM POLAR EXPORT
NACA64-709 a=0.5
NACA64-709 a=0.5 |  |  |  | Cl Max: | 1.272 | at alpha= | 8 | deg
JavaFoil+Calcfoil stall+Eppler ext transition |  |  |  | L/D Max: | 163.668 | at alpha= | 2.5 | deg
Re: | 750000 |  |  | Cd Min: | 0.0049 | at alpha= | 1 | deg
Mach: | 0.25 |  |  | Cl=0 at alpha= | -4.4239 | deg
|  |  |  | @ Cl=0.1, Cd= | 0.03376
|  |  |  | @ Cl=0.4, Cd= | 0.1059
|  |  |  | @ Cl=0.6, Cd= | 0.1059
alpha (deg) | Cl | Cd | Cm | Cl/Cd
-13.5 | -0.052 | 0.10972 | -0.037 | -0.472
-13 | -0.049 | 0.10239 | -0.037 | -0.478
-12.5 | -0.046 | 0.09662 | -0.037 | -0.477
-12 | -0.043 | 0.09068 | -0.037 | -0.477
-11.5 | -0.063 | 0.08436 | -0.037 | -0.743
-11 | -0.117 | 0.09463 | -0.036 | -1.234
-10.5 | -0.148 | 0.0882 | -0.036 | -1.674
-10 | -0.171 | 0.0809 | -0.035 | -2.115
-9.5 | -0.188 | 0.07829 | -0.035 | -2.405
-9 | -0.199 | 0.06982 | -0.034 | -2.853
-8.5 | -0.203 | 0.06521 | -0.034 | -3.12
-8 | -0.201 | 0.06114 | -0.034 | -3.285
-7.5 | -0.191 | 0.05616 | -0.033 | -3.405
-7 | -0.175 | 0.05422 | -0.033 | -3.22
-6.5 | -0.151 | 0.05083 | -0.032 | -2.979
-6 | -0.122 | 0.04611 | -0.032 | -2.651
-5.5 | -0.088 | 0.0429 | -0.033 | -2.048
-5 | -0.049 | 0.04027 | -0.035 | -1.217
-4.5 | -0.007 | 0.03785 | -0.036 | -0.175
-4 | 0.039 | 0.03572 | -0.037 | 1.079
-3.5 | 0.086 | 0.03413 | -0.037 | 2.509
-3 | 0.134 | 0.03286 | -0.038 | 4.077
-2.5 | 0.183 | 0.0313 | -0.038 | 5.851
-2 | 0.233 | 0.03008 | -0.043 | 7.751
-1.5 | 0.351 | 0.00791 | -0.093 | 44.367
-1 | 0.412 | 0.00781 | -0.093 | 52.743
-0.5 | 0.473 | 0.00735 | -0.093 | 64.363
0 | 0.535 | 0.00721 | -0.094 | 74.144
0.5 | 0.595 | 0.00715 | -0.094 | 83.216
1 | 0.655 | 0.0049 | -0.094 | 133.827
1.5 | 0.715 | 0.00493 | -0.095 | 144.891
2 | 0.775 | 0.005 | -0.095 | 154.862
2.5 | 0.834 | 0.0051 | -0.096 | 163.668
3 | 0.894 | 0.0063 | -0.096 | 141.941
3.5 | 0.953 | 0.0065 | -0.096 | 146.724
4 | 1.005 | 0.00668 | -0.097 | 150.467
4.5 | 1.06 | 0.00687 | -0.097 | 154.238
5 | 1.112 | 0.00721 | -0.097 | 154.383
5.5 | 1.145 | 0.01476 | -0.096 | 77.542
6 | 1.188 | 0.01569 | -0.096 | 75.711
6.5 | 1.227 | 0.01662 | -0.096 | 73.822
7 | 1.255 | 0.0177 | -0.097 | 70.896
7.5 | 1.27 | 0.01891 | -0.097 | 67.181
8 | 1.272 | 0.02015 | -0.097 | 63.124
8.5 | 1.258 | 0.02158 | -0.097 | 58.309
9 | 1.026 | 0.05891 | -0.044 | 17.417
9.5 | 0.987 | 0.06349 | -0.036 | 15.538
10 | 0.935 | 0.06866 | -0.036 | 13.613
10.5 | 0.869 | 0.07332 | -0.033 | 11.845
11 | 0.79 | 0.07938 | -0.033 | 9.958
11.5 | 0.702 | 0.0886 | -0.033 | 7.924
12 | 0.606 | 0.09318 | -0.036 | 6.502
12.5 | 0.503 | 0.10224 | -0.038 | 4.924
13 | 0.395 | 0.1059 | -0.039 | 3.729

## 38. Re 750k Mach 0.25 (2)
BIGFOIL.COM POLAR EXPORT
NACA64-709 a=0.5
NACA64-709 a=0.5 |  |  |  | Cl Max: | 1.3674 | at alpha= | 12 | deg
XFOIL ncrit=9 |  |  |  | L/D Max: | 153.32 | at alpha= | 5.5 | deg
Re: | 750000 |  |  | Cd Min: | 0.27492 | at alpha= | 20 | deg
Mach: | 0.25 |  |  | Cl=0 at alpha= | -4.5945 | deg
|  |  |  | @ Cl=0.1, Cd= | 0.02444
|  |  |  | @ Cl=0.4, Cd= | 0.0089764
|  |  |  | @ Cl=0.6, Cd= | 0.0073967
alpha (deg) | Cl | Cd | Cm | Cl/Cd
-14 | -0.3889 | 0.16175 | -0.0144 | -2.4043
-13 | -0.3404 | 0.14693 | -0.026 | -2.3167
-12.5 | -0.3257 | 0.1407 | -0.0285 | -2.3149
-12 | -0.3108 | 0.13429 | -0.0312 | -2.3144
-11.5 | -0.2955 | 0.12789 | -0.0341 | -2.3106
-11 | -0.2801 | 0.12138 | -0.0375 | -2.3076
-10.5 | -0.2666 | 0.11511 | -0.0411 | -2.316
-10 | -0.2556 | 0.10869 | -0.045 | -2.3516
-9 | -0.2247 | 0.0952 | -0.0494 | -2.3603
-8.5 | -0.209 | 0.08987 | -0.0519 | -2.3256
-8 | -0.1957 | 0.08405 | -0.0548 | -2.3284
-7.5 | -0.1849 | 0.07858 | -0.0584 | -2.353
-7 | -0.1778 | 0.0731 | -0.0623 | -2.4323
-6.5 | -0.1551 | 0.06629 | -0.0694 | -2.3397
-6 | -0.124 | 0.0585 | -0.0777 | -2.1197
-5.5 | -0.0932 | 0.04881 | -0.0861 | -1.9094
-5 | -0.0506 | 0.0432 | -0.0909 | -1.1713
-4.5 | 0.0118 | 0.03629 | -0.0969 | 0.32516
-4 | 0.0672 | 0.02951 | -0.1 | 2.2772
-3.5 | 0.1176 | 0.02172 | -0.1029 | 5.4144
-3 | 0.178 | 0.01663 | -0.1028 | 10.7035
-2.5 | 0.2362 | 0.01257 | -0.1031 | 18.7908
-2 | 0.2942 | 0.0104 | -0.1031 | 28.2885
-1.5 | 0.353 | 0.00961 | -0.1033 | 36.7326
-1 | 0.4116 | 0.00882 | -0.1035 | 46.6667
-0.5 | 0.4704 | 0.00859 | -0.1037 | 54.7614
0 | 0.5296 | 0.00813 | -0.1042 | 65.1415
1.5 | 0.7024 | 0.00633 | -0.1051 | 110.9637
2 | 0.761 | 0.00648 | -0.1054 | 117.4383
2.5 | 0.8196 | 0.00668 | -0.1057 | 122.6946
3 | 0.8783 | 0.00682 | -0.1061 | 128.783
3.5 | 0.9365 | 0.00699 | -0.1063 | 133.9771
4 | 0.9949 | 0.00709 | -0.1064 | 140.3244
4.5 | 1.0519 | 0.0071 | -0.1062 | 148.1549
5 | 1.1087 | 0.00724 | -0.106 | 153.1354
5.5 | 1.1637 | 0.00759 | -0.1055 | 153.3202
6 | 1.1964 | 0.00995 | -0.1023 | 120.2412
6.5 | 1.2078 | 0.01347 | -0.0963 | 89.6659
7 | 1.2292 | 0.01556 | -0.0912 | 78.9974
7.5 | 1.2492 | 0.01711 | -0.0855 | 73.0099
8 | 1.2672 | 0.01918 | -0.0806 | 66.0688
8.5 | 1.2933 | 0.02107 | -0.0773 | 61.3811
9 | 1.3088 | 0.0239 | -0.0732 | 54.7615
9.5 | 1.3138 | 0.02783 | -0.0687 | 47.208
10 | 1.3283 | 0.03126 | -0.0653 | 42.492
10.5 | 1.3439 | 0.03478 | -0.0624 | 38.64
11 | 1.3471 | 0.03966 | -0.0588 | 33.9662
11.5 | 1.3595 | 0.04413 | -0.0559 | 30.8067
12 | 1.3674 | 0.04958 | -0.0531 | 27.5797
12.5 | 1.3652 | 0.05664 | -0.051 | 24.1031
13 | 1.3499 | 0.06571 | -0.0501 | 20.5433
13.5 | 1.3218 | 0.07719 | -0.0512 | 17.124
14 | 1.2876 | 0.09064 | -0.0549 | 14.2056
14.5 | 1.2497 | 0.10624 | -0.0615 | 11.763
15 | 1.2131 | 0.12371 | -0.0709 | 9.806
15.5 | 1.1785 | 0.1436 | -0.0834 | 8.2068
16 | 1.1422 | 0.16878 | -0.0986 | 6.7674
16.5 | 1.1155 | 0.1926 | -0.111 | 5.7918
17.5 | 1.1125 | 0.22326 | -0.1264 | 4.983
18 | 1.1188 | 0.23559 | -0.1329 | 4.7489
18.5 | 1.1315 | 0.2457 | -0.1385 | 4.6052
19 | 1.145 | 0.25531 | -0.144 | 4.4847
19.5 | 1.1594 | 0.26458 | -0.1495 | 4.382
20 | 1.1739 | 0.27492 | -0.1562 | 4.27

## 39. Re 750k Mach 0.50 (1)
BIGFOIL.COM POLAR EXPORT
NACA64-709 a=0.5
NACA64-709 a=0.5 |  |  |  | Cl Max: | 1.295 | at alpha= | 6.5 | deg
JavaFoil+Calcfoil stall+Eppler ext transition |  |  |  | L/D Max: | 146.497 | at alpha= | 3.5 | deg
Re: | 750000 |  |  | Cd Min: | 0.0062 | at alpha= | 1 | deg
Mach: | 0.5 |  |  | Cl=0 at alpha= | -4.4487 | deg
|  |  |  | @ Cl=0.1, Cd= | 0.036365
|  |  |  | @ Cl=0.4, Cd= | 0.016833
|  |  |  | @ Cl=0.6, Cd= | 0.0071079
alpha (deg) | Cl | Cd | Cm | Cl/Cd
-20 | -0.849 | 0.20088 | -0.05 | -4.227
-19.5 | -0.822 | 0.19594 | -0.05 | -4.196
-19 | -0.795 | 0.19015 | -0.05 | -4.179
-18.5 | -0.766 | 0.18165 | -0.048 | -4.218
-18 | -0.739 | 0.17433 | -0.048 | -4.239
-17.5 | -0.712 | 0.17059 | -0.048 | -4.173
-17 | -0.685 | 0.16603 | -0.048 | -4.125
-16.5 | -0.658 | 0.16244 | -0.048 | -4.049
-16 | -0.631 | 0.15726 | -0.048 | -4.01
-15.5 | -0.603 | 0.15372 | -0.048 | -3.924
-15 | -0.575 | 0.14975 | -0.045 | -3.837
-14.5 | -0.547 | 0.14056 | -0.045 | -3.894
-14 | -0.52 | 0.13841 | -0.045 | -3.759
-13.5 | -0.493 | 0.13474 | -0.045 | -3.659
-13 | -0.466 | 0.12601 | -0.046 | -3.698
-12.5 | -0.439 | 0.12752 | -0.046 | -3.44
-12 | -0.411 | 0.12235 | -0.046 | -3.362
-11.5 | -0.383 | 0.11418 | -0.042 | -3.358
-11 | -0.356 | 0.10658 | -0.043 | -3.343
-10.5 | -0.329 | 0.10385 | -0.043 | -3.169
-10 | -0.302 | 0.10072 | -0.043 | -2.998
-9.5 | -0.275 | 0.09461 | -0.043 | -2.904
-9 | -0.248 | 0.09831 | -0.043 | -2.519
-8.5 | -0.22 | 0.08966 | -0.044 | -2.459
-8 | -0.193 | 0.0865 | -0.04 | -2.232
-7.5 | -0.166 | 0.08237 | -0.04 | -2.015
-7 | -0.139 | 0.11743 | -0.04 | -1.183
-6.5 | -0.112 | 0.0771 | -0.041 | -1.451
-6 | -0.085 | 0.07252 | -0.041 | -1.171
-5.5 | -0.058 | 0.07097 | -0.041 | -0.816
-5 | -0.031 | 0.05204 | -0.039 | -0.594
-4.5 | -0.004 | 0.0542 | -0.039 | -0.074
-4 | 0.035 | 0.04414 | -0.036 | 0.794
-3.5 | 0.088 | 0.03695 | -0.039 | 2.393
-3 | 0.144 | 0.03422 | -0.041 | 4.22
-2.5 | 0.201 | 0.03235 | -0.041 | 6.218
-2 | 0.258 | 0.03103 | -0.043 | 8.312
-1.5 | 0.314 | 0.02998 | -0.046 | 10.48
-1 | 0.46 | 0.00766 | -0.104 | 60.02
-0.5 | 0.528 | 0.00726 | -0.104 | 72.806
0 | 0.598 | 0.00711 | -0.105 | 83.993
0.5 | 0.664 | 0.00704 | -0.105 | 94.38
1 | 0.731 | 0.0062 | -0.105 | 118.046
1.5 | 0.798 | 0.00635 | -0.106 | 125.589
2 | 0.864 | 0.00655 | -0.106 | 131.978
2.5 | 0.93 | 0.00674 | -0.106 | 137.929
3 | 0.995 | 0.00698 | -0.107 | 142.579
3.5 | 1.06 | 0.00723 | -0.107 | 146.497
4 | 1.113 | 0.00774 | -0.107 | 143.727
4.5 | 1.17 | 0.00819 | -0.108 | 142.814
5 | 1.223 | 0.00867 | -0.108 | 141.029
5.5 | 1.249 | 0.01811 | -0.106 | 68.956
6 | 1.281 | 0.01963 | -0.106 | 65.285
6.5 | 1.295 | 0.02136 | -0.106 | 60.652
7 | 1.253 | 0.02315 | -0.107 | 54.119
7.5 | 0.625 | 0.05556 | -0.034 | 11.25
8 | 0.651 | 0.05936 | -0.04 | 10.966
8.5 | 0.676 | 0.07392 | -0.039 | 9.146
9 | 0.702 | 0.08699 | -0.043 | 8.067
9.5 | 0.727 | 0.09106 | -0.044 | 7.982
10 | 0.753 | 0.10154 | -0.048 | 7.413
10.5 | 0.778 | 0.10706 | -0.048 | 7.264
11 | 0.802 | 0.11112 | -0.048 | 7.221
11.5 | 0.828 | 0.11343 | -0.05 | 7.296

## 40. Re 750k Mach 0.50 (2)
BIGFOIL.COM POLAR EXPORT
NACA64-709 a=0.5
NACA64-709 a=0.5 |  |  |  | Cl Max: | 1.3056 | at alpha= | 10 | deg
XFOIL ncrit=9 |  |  |  | L/D Max: | 153.676 | at alpha= | 5 | deg
Re: | 750000 |  |  | Cd Min: | 0.26327 | at alpha= | -20 | deg
Mach: | 0.5 |  |  | Cl=0 at alpha= | -4.7373 | deg
|  |  |  | @ Cl=0.1, Cd= | 0.032802
|  |  |  | @ Cl=0.4, Cd= | 0.010964
|  |  |  | @ Cl=0.6, Cd= | 0.0088705
alpha (deg) | Cl | Cd | Cm | Cl/Cd
-20 | -0.6662 | 0.26327 | 0.0433 | -2.5305
-19.5 | -0.6425 | 0.25545 | 0.0378 | -2.5152
-19 | -0.6187 | 0.24767 | 0.0325 | -2.4981
-18.5 | -0.5943 | 0.23982 | 0.0271 | -2.4781
-18 | -0.5704 | 0.23208 | 0.0219 | -2.4578
-17.5 | -0.5463 | 0.22421 | 0.0168 | -2.4366
-17 | -0.5221 | 0.21642 | 0.0117 | -2.4124
-16.5 | -0.497 | 0.20841 | 0.0064 | -2.3847
-16 | -0.4732 | 0.20076 | 0.0012 | -2.357
-15.5 | -0.4502 | 0.19319 | -0.0041 | -2.3303
-15 | -0.4272 | 0.18452 | -0.0083 | -2.3152
-14.5 | -0.3986 | 0.17673 | -0.0146 | -2.2554
-14 | -0.3804 | 0.16999 | -0.0174 | -2.2378
-13.5 | -0.3602 | 0.16291 | -0.021 | -2.211
-13 | -0.3399 | 0.15579 | -0.0247 | -2.1818
-12.5 | -0.3191 | 0.14852 | -0.0286 | -2.1485
-12 | -0.2983 | 0.14137 | -0.0326 | -2.1101
-11.5 | -0.2788 | 0.13457 | -0.0369 | -2.0718
-11 | -0.261 | 0.12776 | -0.0411 | -2.0429
-10.5 | -0.2434 | 0.12099 | -0.0452 | -2.0117
-10 | -0.2231 | 0.11299 | -0.0474 | -1.9745
-9.5 | -0.2038 | 0.10663 | -0.0507 | -1.9113
-9 | -0.1851 | 0.10032 | -0.0541 | -1.8451
-8.5 | -0.1672 | 0.09468 | -0.0585 | -1.7659
-8 | -0.1525 | 0.08887 | -0.0628 | -1.716
-7.5 | -0.136 | 0.08281 | -0.0661 | -1.6423
-7 | -0.1193 | 0.07674 | -0.0694 | -1.5546
-6.5 | -0.1094 | 0.07008 | -0.0719 | -1.5611
-6 | -0.0923 | 0.06448 | -0.0738 | -1.4315
-5.5 | -0.0669 | 0.05845 | -0.0802 | -1.1446
-5 | -0.031 | 0.05183 | -0.0885 | -0.59811
-4.5 | 0.028 | 0.04422 | -0.1006 | 0.6332
-4 | 0.0764 | 0.03529 | -0.1084 | 2.1649
-3.5 | 0.1334 | 0.02928 | -0.1129 | 4.556
-3 | 0.1982 | 0.02368 | -0.1161 | 8.3699
-2.5 | 0.2677 | 0.01676 | -0.1172 | 15.9726
-2 | 0.3343 | 0.01274 | -0.1176 | 26.2402
-1.5 | 0.402 | 0.01091 | -0.1176 | 36.8469
-1 | 0.4696 | 0.01007 | -0.1176 | 46.6336
-0.5 | 0.5365 | 0.00918 | -0.1177 | 58.4423
0 | 0.6042 | 0.00885 | -0.118 | 68.2712
0.5 | 0.6694 | 0.00777 | -0.1188 | 86.1519
2 | 0.8689 | 0.00723 | -0.1192 | 120.1798
2.5 | 0.9364 | 0.00749 | -0.1194 | 125.02
3 | 1.0042 | 0.00771 | -0.1195 | 130.2464
3.5 | 1.072 | 0.00793 | -0.1194 | 135.1828
4 | 1.1402 | 0.00811 | -0.1191 | 140.5919
4.5 | 1.2059 | 0.00803 | -0.1178 | 150.1743
5 | 1.2709 | 0.00827 | -0.1163 | 153.6759
5.5 | 1.2971 | 0.01062 | -0.1097 | 122.1375
6 | 1.267 | 0.01469 | -0.0967 | 86.2491
6.5 | 1.244 | 0.01956 | -0.0876 | 63.5992
7 | 1.253 | 0.02338 | -0.0822 | 53.5928
7.5 | 1.2656 | 0.02731 | -0.0775 | 46.342
8 | 1.2794 | 0.03136 | -0.0732 | 40.7972
8.5 | 1.2886 | 0.03602 | -0.0688 | 35.7746
9 | 1.2922 | 0.04141 | -0.0646 | 31.205
9.5 | 1.2992 | 0.0469 | -0.06 | 27.7015
10 | 1.3056 | 0.05317 | -0.0558 | 24.5552
10.5 | 1.2983 | 0.06169 | -0.0537 | 21.0456
11 | 1.2768 | 0.07255 | -0.0544 | 17.5989
11.5 | 1.2465 | 0.08557 | -0.0581 | 14.567
12 | 1.2142 | 0.10038 | -0.0646 | 12.096
12.5 | 1.1846 | 0.11648 | -0.0734 | 10.17
13 | 1.1587 | 0.13398 | -0.0844 | 8.6483
13.5 | 1.1405 | 0.15209 | -0.0955 | 7.4988
14 | 1.1312 | 0.16887 | -0.1052 | 6.6986
14.5 | 1.1293 | 0.18397 | -0.114 | 6.1385
15 | 1.1336 | 0.19822 | -0.1222 | 5.7189

## 41. Re 1M Mach 0.00 (1)
BIGFOIL.COM POLAR EXPORT
NACA64-709 a=0.5
NACA64-709 a=0.5 |  |  |  | Cl Max: | 1.279 | at alpha= | 8.5 | deg
JavaFoil+Calcfoil stall+Eppler ext transition |  |  |  | L/D Max: | 195.354 | at alpha= | 3.5 | deg
Re: | 1000000 |  |  | Cd Min: | 0.00454 | at alpha= | 2 | deg
Mach: | 0 |  |  | Cl=0 at alpha= | -4.4222 | deg
|  |  |  | @ Cl=0.1, Cd= | 0.032797
|  |  |  | @ Cl=0.4, Cd= | 0.0073224
|  |  |  | @ Cl=0.6, Cd= | 0.0058948
alpha (deg) | Cl | Cd | Cm | Cl/Cd
-16.5 | -0.212 | 0.1426 | -0.035 | -1.49
-16 | -0.223 | 0.13307 | -0.035 | -1.679
-15.5 | -0.235 | 0.12694 | -0.035 | -1.849
-15 | -0.246 | 0.12351 | -0.035 | -1.993
-14.5 | -0.258 | 0.11722 | -0.035 | -2.198
-14 | -0.269 | 0.11975 | -0.034 | -2.247
-13.5 | -0.28 | 0.11266 | -0.034 | -2.486
-13 | -0.287 | 0.10942 | -0.034 | -2.626
-12.5 | -0.293 | 0.09857 | -0.034 | -2.972
-12 | -0.297 | 0.09326 | -0.034 | -3.186
-11.5 | -0.3 | 0.08733 | -0.033 | -3.431
-11 | -0.3 | 0.08228 | -0.033 | -3.647
-10.5 | -0.298 | 0.07832 | -0.033 | -3.806
-10 | -0.293 | 0.07252 | -0.033 | -4.045
-9.5 | -0.285 | 0.06914 | -0.033 | -4.129
-9 | -0.274 | 0.06524 | -0.032 | -4.203
-8.5 | -0.259 | 0.05974 | -0.032 | -4.339
-8 | -0.24 | 0.05572 | -0.032 | -4.313
-7.5 | -0.218 | 0.05289 | -0.032 | -4.113
-7 | -0.191 | 0.05048 | -0.031 | -3.779
-6.5 | -0.16 | 0.04676 | -0.033 | -3.429
-6 | -0.126 | 0.04305 | -0.034 | -2.935
-5.5 | -0.089 | 0.04058 | -0.035 | -2.196
-5 | -0.049 | 0.03832 | -0.036 | -1.279
-4.5 | -0.007 | 0.03635 | -0.037 | -0.18
-4 | 0.038 | 0.03467 | -0.038 | 1.092
-3.5 | 0.084 | 0.03318 | -0.037 | 2.521
-3 | 0.13 | 0.03208 | -0.037 | 4.066
-2.5 | 0.178 | 0.03028 | -0.042 | 5.891
-2 | 0.281 | 0.00758 | -0.089 | 37.068
-1.5 | 0.34 | 0.00743 | -0.09 | 45.779
-1 | 0.399 | 0.00733 | -0.09 | 54.456
-0.5 | 0.458 | 0.00688 | -0.09 | 66.582
0 | 0.518 | 0.00677 | -0.091 | 76.488
0.5 | 0.576 | 0.00671 | -0.091 | 85.86
1 | 0.634 | 0.00474 | -0.091 | 133.932
1.5 | 0.693 | 0.00483 | -0.092 | 143.362
2 | 0.751 | 0.00454 | -0.092 | 165.377
2.5 | 0.808 | 0.00458 | -0.093 | 176.382
3 | 0.866 | 0.00464 | -0.093 | 186.681
3.5 | 0.924 | 0.00473 | -0.093 | 195.354
4 | 0.975 | 0.00597 | -0.094 | 163.453
4.5 | 1.029 | 0.00616 | -0.094 | 167.044
5 | 1.082 | 0.00644 | -0.095 | 167.916
5.5 | 1.132 | 0.00672 | -0.095 | 168.345
6 | 1.161 | 0.01382 | -0.094 | 84.014
6.5 | 1.202 | 0.01475 | -0.094 | 81.443
7 | 1.235 | 0.0156 | -0.094 | 79.133
7.5 | 1.258 | 0.01655 | -0.094 | 76.011
8 | 1.273 | 0.01761 | -0.095 | 72.314
8.5 | 1.279 | 0.01874 | -0.095 | 68.232
9 | 1.275 | 0.02007 | -0.095 | 63.516
9.5 | 1.261 | 0.02117 | -0.095 | 59.565
10 | 1.237 | 0.02232 | -0.095 | 55.401
10.5 | 1.009 | 0.06834 | -0.043 | 14.761
11 | 0.976 | 0.07416 | -0.037 | 13.167
11.5 | 0.941 | 0.07962 | -0.038 | 11.815
12 | 0.901 | 0.08439 | -0.038 | 10.673
12.5 | 0.857 | 0.08886 | -0.038 | 9.649
13 | 0.812 | 0.09653 | -0.037 | 8.414
13.5 | 0.766 | 0.10127 | -0.037 | 7.567

## 42. Re 1M Mach 0.00 (2)
BIGFOIL.COM POLAR EXPORT
NACA64-709 a=0.5
NACA64-709 a=0.5 |  |  |  | Cl Max: | 1.4558 | at alpha= | 14 | deg
XFOIL ncrit=9 |  |  |  | L/D Max: | 167.846 | at alpha= | 5 | deg
Re: | 1000000 |  |  | Cd Min: | 0.24356 | at alpha= | 19 | deg
Mach: | 0 |  |  | Cl=0 at alpha= | -4.5571 | deg
|  |  |  | @ Cl=0.1, Cd= | 0.015764
|  |  |  | @ Cl=0.4, Cd= | 0.0080229
|  |  |  | @ Cl=0.6, Cd= | 0.0053859
alpha (deg) | Cl | Cd | Cm | Cl/Cd
-20 | -0.6043 | 0.24019 | 0.0337 | -2.5159
-19.5 | -0.5853 | 0.23375 | 0.0294 | -2.504
-19 | -0.5665 | 0.2272 | 0.0252 | -2.4934
-18.5 | -0.5479 | 0.2207 | 0.0209 | -2.4826
-18 | -0.5296 | 0.21422 | 0.0168 | -2.4722
-17.5 | -0.5116 | 0.20742 | 0.0126 | -2.4665
-17 | -0.4936 | 0.20076 | 0.0085 | -2.4587
-16.5 | -0.4775 | 0.19306 | 0.0048 | -2.4733
-16 | -0.4601 | 0.18668 | 0.0011 | -2.4646
-15.5 | -0.4424 | 0.18041 | -0.0026 | -2.4522
-15 | -0.4249 | 0.17379 | -0.0063 | -2.4449
-14.5 | -0.4081 | 0.16708 | -0.0099 | -2.4425
-14 | -0.3903 | 0.16017 | -0.0137 | -2.4368
-13.5 | -0.3725 | 0.15329 | -0.018 | -2.43
-13 | -0.3451 | 0.14504 | -0.0256 | -2.3793
-12.5 | -0.3327 | 0.13859 | -0.0283 | -2.4006
-12 | -0.3189 | 0.132 | -0.0312 | -2.4159
-11.5 | -0.305 | 0.12543 | -0.0342 | -2.4316
-11 | -0.2925 | 0.11774 | -0.0368 | -2.4843
-10.5 | -0.2773 | 0.11186 | -0.0395 | -2.479
-10 | -0.2621 | 0.10625 | -0.0421 | -2.4668
-9.5 | -0.2478 | 0.10005 | -0.0452 | -2.4768
-9 | -0.2364 | 0.09388 | -0.0489 | -2.5181
-8.5 | -0.2257 | 0.08789 | -0.0521 | -2.568
-8 | -0.2157 | 0.08177 | -0.0549 | -2.6379
-7.5 | -0.217 | 0.07488 | -0.0575 | -2.898
-7 | -0.201 | 0.06855 | -0.0622 | -2.9322
-6.5 | -0.176 | 0.06244 | -0.0682 | -2.8187
-6 | -0.1429 | 0.05564 | -0.0756 | -2.5683
-5.5 | -0.0996 | 0.04748 | -0.0843 | -2.0977
-5 | -0.0411 | 0.03786 | -0.092 | -1.0856
-4.5 | 0.0053 | 0.028 | -0.0967 | 0.18929
-4 | 0.0578 | 0.0245 | -0.0982 | 2.3592
-3.5 | 0.1148 | 0.0127 | -0.0984 | 9.0394
-3 | 0.1708 | 0.01104 | -0.0986 | 15.471
-2.5 | 0.227 | 0.01003 | -0.0988 | 22.6321
-2 | 0.2838 | 0.0094 | -0.099 | 30.1915
-1.5 | 0.3395 | 0.00826 | -0.0992 | 41.1017
-1 | 0.3965 | 0.00805 | -0.0995 | 49.2547
-0.5 | 0.4534 | 0.00761 | -0.0999 | 59.5795
0 | 0.5099 | 0.00732 | -0.1003 | 69.6585
0.5 | 0.559 | 0.0055 | -0.0999 | 101.6364
1 | 0.6201 | 0.00533 | -0.1009 | 116.3415
1.5 | 0.6764 | 0.0055 | -0.1012 | 122.9818
2 | 0.7331 | 0.00558 | -0.1016 | 131.3799
2.5 | 0.7896 | 0.0057 | -0.102 | 138.5263
3 | 0.8457 | 0.00585 | -0.1023 | 144.5641
3.5 | 0.9019 | 0.00594 | -0.1027 | 151.835
4 | 0.9578 | 0.00604 | -0.103 | 158.5762
4.5 | 1.0128 | 0.00615 | -0.1031 | 164.6829
5 | 1.0675 | 0.00636 | -0.1032 | 167.8459
5.5 | 1.1196 | 0.00684 | -0.103 | 163.6842
6 | 1.1552 | 0.00911 | -0.1008 | 126.8057
6.5 | 1.1812 | 0.0119 | -0.0974 | 99.2605
7 | 1.2146 | 0.01361 | -0.0946 | 89.2432
7.5 | 1.2535 | 0.01467 | -0.0925 | 85.4465
8 | 1.2907 | 0.01567 | -0.0901 | 82.3676
8.5 | 1.3118 | 0.01711 | -0.0851 | 76.6686
9 | 1.3405 | 0.01821 | -0.0819 | 73.6134
9.5 | 1.3587 | 0.02021 | -0.0777 | 67.2291
10 | 1.3758 | 0.02256 | -0.0739 | 60.984
10.5 | 1.3946 | 0.02502 | -0.0708 | 55.7394
11 | 1.4124 | 0.02769 | -0.0679 | 51.0076
11.5 | 1.4278 | 0.03074 | -0.0652 | 46.4476
12 | 1.4369 | 0.03451 | -0.0624 | 41.6372
12.5 | 1.4347 | 0.03966 | -0.0591 | 36.175
13 | 1.4432 | 0.04397 | -0.057 | 32.8224
13.5 | 1.4497 | 0.04878 | -0.0552 | 29.7191
14 | 1.4558 | 0.05389 | -0.054 | 27.0143
14.5 | 1.4535 | 0.06041 | -0.0531 | 24.0606
15 | 1.4465 | 0.06795 | -0.053 | 21.2877
15.5 | 1.4322 | 0.07707 | -0.0541 | 18.5831
16 | 1.4087 | 0.08839 | -0.0567 | 15.9373
16.5 | 1.3723 | 0.10317 | -0.0618 | 13.3013
17 | 1.3322 | 0.12032 | -0.0699 | 11.0721
17.5 | 1.2877 | 0.14069 | -0.0815 | 9.1527
18 | 1.2419 | 0.16477 | -0.0966 | 7.5372
18.5 | 1.1159 | 0.23544 | -0.1309 | 4.7396
19 | 1.1272 | 0.24356 | -0.1359 | 4.628

## 43. Re 1M Mach 0.10 (1)
BIGFOIL.COM POLAR EXPORT
NACA64-709 a=0.5
NACA64-709 a=0.5 |  |  |  | Cl Max: | 1.278 | at alpha= | 8.5 | deg
JavaFoil+Calcfoil stall+Eppler ext transition |  |  |  | L/D Max: | 196.76 | at alpha= | 3.5 | deg
Re: | 1000000 |  |  | Cd Min: | 0.00453 | at alpha= | 2 | deg
Mach: | 0.1 |  |  | Cl=0 at alpha= | -4.4222 | deg
|  |  |  | @ Cl=0.1, Cd= | 0.032918
|  |  |  | @ Cl=0.4, Cd= | 0.0073127
|  |  |  | @ Cl=0.6, Cd= | 0.0060095
alpha (deg) | Cl | Cd | Cm | Cl/Cd
-15.5 | -0.198 | 0.12918 | -0.036 | -1.536
-15 | -0.211 | 0.12262 | -0.036 | -1.724
-14.5 | -0.225 | 0.11596 | -0.035 | -1.936
-14 | -0.238 | 0.11087 | -0.035 | -2.146
-13.5 | -0.251 | 0.10397 | -0.035 | -2.414
-13 | -0.261 | 0.10846 | -0.034 | -2.402
-12.5 | -0.268 | 0.10122 | -0.034 | -2.652
-12 | -0.275 | 0.09445 | -0.034 | -2.912
-11.5 | -0.28 | 0.08882 | -0.034 | -3.154
-11 | -0.283 | 0.08391 | -0.034 | -3.374
-10.5 | -0.284 | 0.07878 | -0.033 | -3.601
-10 | -0.281 | 0.07279 | -0.033 | -3.866
-9.5 | -0.276 | 0.06941 | -0.033 | -3.973
-9 | -0.267 | 0.0658 | -0.033 | -4.053
-8.5 | -0.254 | 0.06 | -0.033 | -4.227
-8 | -0.236 | 0.0568 | -0.033 | -4.161
-7.5 | -0.215 | 0.0529 | -0.032 | -4.062
-7 | -0.189 | 0.0504 | -0.031 | -3.753
-6.5 | -0.159 | 0.04748 | -0.033 | -3.359
-6 | -0.126 | 0.04344 | -0.035 | -2.901
-5.5 | -0.089 | 0.04083 | -0.035 | -2.181
-5 | -0.049 | 0.03849 | -0.036 | -1.274
-4.5 | -0.007 | 0.03651 | -0.037 | -0.179
-4 | 0.038 | 0.03483 | -0.038 | 1.09
-3.5 | 0.084 | 0.03332 | -0.037 | 2.519
-3 | 0.131 | 0.03214 | -0.037 | 4.076
-2.5 | 0.179 | 0.03043 | -0.042 | 5.885
-2 | 0.282 | 0.00757 | -0.09 | 37.297
-1.5 | 0.342 | 0.00747 | -0.09 | 45.775
-1 | 0.401 | 0.00731 | -0.09 | 54.862
-0.5 | 0.461 | 0.00687 | -0.091 | 67.051
0 | 0.521 | 0.0068 | -0.091 | 76.601
0.5 | 0.579 | 0.0067 | -0.092 | 86.477
1 | 0.638 | 0.00476 | -0.092 | 133.826
1.5 | 0.696 | 0.00482 | -0.092 | 144.32
2 | 0.754 | 0.00453 | -0.093 | 166.599
2.5 | 0.812 | 0.00463 | -0.093 | 175.314
3 | 0.871 | 0.00463 | -0.093 | 188.107
3.5 | 0.928 | 0.00472 | -0.094 | 196.76
4 | 0.98 | 0.00602 | -0.094 | 162.73
4.5 | 1.034 | 0.0062 | -0.095 | 166.884
5 | 1.087 | 0.00648 | -0.095 | 167.793
5.5 | 1.137 | 0.00677 | -0.095 | 168.045
6 | 1.166 | 0.01394 | -0.094 | 83.59
6.5 | 1.206 | 0.01489 | -0.094 | 81.016
7 | 1.238 | 0.01575 | -0.095 | 78.631
7.5 | 1.261 | 0.01676 | -0.095 | 75.226
8 | 1.274 | 0.0178 | -0.095 | 71.582
8.5 | 1.278 | 0.01897 | -0.095 | 67.349
9 | 1.27 | 0.02035 | -0.095 | 62.428
9.5 | 1.253 | 0.02149 | -0.096 | 58.311
10 | 1.025 | 0.06405 | -0.047 | 16.003
10.5 | 0.994 | 0.06873 | -0.042 | 14.466
11 | 0.959 | 0.07331 | -0.042 | 13.076
11.5 | 0.916 | 0.08033 | -0.038 | 11.409
12 | 0.871 | 0.08592 | -0.038 | 10.138
12.5 | 0.822 | 0.09148 | -0.037 | 8.99
13 | 0.772 | 0.09738 | -0.037 | 7.929
13.5 | 0.722 | 0.10288 | -0.038 | 7.013

## 44. Re 1M Mach 0.10 (2)
BIGFOIL.COM POLAR EXPORT
NACA64-709 a=0.5
NACA64-709 a=0.5 |  |  |  | Cl Max: | 1.4433 | at alpha= | 14 | deg
XFOIL ncrit=9 |  |  |  | L/D Max: | 168.091 | at alpha= | 5 | deg
Re: | 1000000 |  |  | Cd Min: | 0.24545 | at alpha= | 19 | deg
Mach: | 0.1 |  |  | Cl=0 at alpha= | -4.557 | deg
|  |  |  | @ Cl=0.1, Cd= | 0.016199
|  |  |  | @ Cl=0.4, Cd= | 0.008051
|  |  |  | @ Cl=0.6, Cd= | 0.0054783
alpha (deg) | Cl | Cd | Cm | Cl/Cd
-20 | -0.606 | 0.24081 | 0.034 | -2.5165
-19.5 | -0.5869 | 0.23433 | 0.0297 | -2.5046
-19 | -0.5679 | 0.22775 | 0.0254 | -2.4935
-18.5 | -0.5491 | 0.22122 | 0.0211 | -2.4821
-18 | -0.5306 | 0.21471 | 0.0169 | -2.4712
-17.5 | -0.5124 | 0.20789 | 0.0127 | -2.4648
-17 | -0.4942 | 0.2012 | 0.0086 | -2.4563
-16.5 | -0.4779 | 0.19349 | 0.0049 | -2.4699
-16 | -0.4603 | 0.18709 | 0.0011 | -2.4603
-15.5 | -0.4425 | 0.18078 | -0.0026 | -2.4477
-15 | -0.4248 | 0.17412 | -0.0063 | -2.4397
-14.5 | -0.4077 | 0.16739 | -0.0099 | -2.4356
-14 | -0.3898 | 0.16047 | -0.0138 | -2.4291
-13.5 | -0.368 | 0.15308 | -0.0194 | -2.404
-13 | -0.3452 | 0.14546 | -0.0254 | -2.3732
-12 | -0.3182 | 0.13232 | -0.0312 | -2.4048
-11.5 | -0.3042 | 0.12574 | -0.0343 | -2.4193
-11 | -0.2912 | 0.11811 | -0.0368 | -2.4655
-10.5 | -0.2758 | 0.11219 | -0.0395 | -2.4583
-10 | -0.2605 | 0.10652 | -0.0422 | -2.4456
-9.5 | -0.246 | 0.10028 | -0.0454 | -2.4531
-9 | -0.2345 | 0.09412 | -0.049 | -2.4915
-8.5 | -0.2235 | 0.08811 | -0.0523 | -2.5366
-8 | -0.2131 | 0.08199 | -0.0551 | -2.5991
-7 | -0.1985 | 0.06911 | -0.0617 | -2.8722
-6.5 | -0.1744 | 0.063 | -0.0677 | -2.7683
-6 | -0.1422 | 0.05621 | -0.0752 | -2.5298
-5.5 | -0.0993 | 0.04807 | -0.084 | -2.0657
-5 | -0.0412 | 0.03851 | -0.092 | -1.0699
-4.5 | 0.0053 | 0.02859 | -0.0971 | 0.18538
-4 | 0.058 | 0.02498 | -0.0986 | 2.3219
-3.5 | 0.1154 | 0.01298 | -0.099 | 8.8906
-3 | 0.1717 | 0.01123 | -0.0992 | 15.2894
-2.5 | 0.2283 | 0.01014 | -0.0994 | 22.5148
-2 | 0.2854 | 0.00942 | -0.0996 | 30.2972
-1 | 0.3988 | 0.00806 | -0.1001 | 49.4789
-0.5 | 0.456 | 0.00763 | -0.1004 | 59.7641
0 | 0.513 | 0.00736 | -0.1008 | 69.7011
0.5 | 0.5646 | 0.00567 | -0.101 | 99.5767
1 | 0.6237 | 0.00535 | -0.1015 | 116.5794
1.5 | 0.6804 | 0.00551 | -0.1018 | 123.4846
2 | 0.7375 | 0.0056 | -0.1022 | 131.6964
2.5 | 0.7943 | 0.00573 | -0.1026 | 138.6213
3 | 0.8509 | 0.00587 | -0.1029 | 144.9574
3.5 | 0.9074 | 0.00597 | -0.1032 | 151.9933
4 | 0.9637 | 0.00607 | -0.1035 | 158.7644
4.5 | 1.019 | 0.00618 | -0.1036 | 164.8867
5 | 1.0741 | 0.00639 | -0.1037 | 168.0908
5.5 | 1.1262 | 0.00691 | -0.1034 | 162.9812
6 | 1.1604 | 0.00932 | -0.101 | 124.5064
6.5 | 1.1859 | 0.0121 | -0.0974 | 98.0083
7 | 1.2192 | 0.01378 | -0.0944 | 88.4761
7.5 | 1.2573 | 0.01487 | -0.0921 | 84.5528
8 | 1.2937 | 0.01587 | -0.0895 | 81.5186
8.5 | 1.3125 | 0.01736 | -0.0841 | 75.6048
9 | 1.3394 | 0.01867 | -0.0807 | 71.7408
9.5 | 1.3583 | 0.02076 | -0.0766 | 65.4287
10 | 1.3706 | 0.02358 | -0.0725 | 58.1255
10.5 | 1.3922 | 0.02594 | -0.0697 | 53.67
11 | 1.4092 | 0.02878 | -0.0668 | 48.9646
11.5 | 1.4234 | 0.03204 | -0.0641 | 44.4257
12 | 1.4307 | 0.03613 | -0.0612 | 39.5987
12.5 | 1.4255 | 0.04177 | -0.0578 | 34.1274
13 | 1.4373 | 0.0459 | -0.0559 | 31.3137
13.5 | 1.4417 | 0.05116 | -0.0542 | 28.1802
14 | 1.4433 | 0.05709 | -0.053 | 25.2811
14.5 | 1.4357 | 0.06464 | -0.0524 | 22.2107
15 | 1.4208 | 0.07374 | -0.053 | 19.2677
15.5 | 1.3965 | 0.08499 | -0.0553 | 16.4313
16 | 1.3636 | 0.09887 | -0.0598 | 13.7918
16.5 | 1.3231 | 0.11575 | -0.0674 | 11.4307
17 | 1.2826 | 0.13475 | -0.078 | 9.5184
17.5 | 1.242 | 0.15662 | -0.0916 | 7.93
18 | 1.1076 | 0.2284 | -0.127 | 4.8494
18.5 | 1.1185 | 0.23739 | -0.1323 | 4.7117
19 | 1.1303 | 0.24545 | -0.1373 | 4.605

## 45. Re 1M Mach 0.25 (1)
BIGFOIL.COM POLAR EXPORT
NACA64-709 a=0.5
NACA64-709 a=0.5 |  |  |  | Cl Max: | 1.274 | at alpha= | 8 | deg
JavaFoil+Calcfoil stall+Eppler ext transition |  |  |  | L/D Max: | 188.977 | at alpha= | 3 | deg
Re: | 1000000 |  |  | Cd Min: | 0.00455 | at alpha= | 1.5 | deg
Mach: | 0.25 |  |  | Cl=0 at alpha= | -4.4239 | deg
|  |  |  | @ Cl=0.1, Cd= | 0.033215
|  |  |  | @ Cl=0.4, Cd= | 0.10406
|  |  |  | @ Cl=0.6, Cd= | 0.10406
alpha (deg) | Cl | Cd | Cm | Cl/Cd
-13.5 | -0.052 | 0.10509 | -0.038 | -0.493
-13 | -0.049 | 0.09961 | -0.038 | -0.492
-12.5 | -0.046 | 0.09392 | -0.038 | -0.491
-12 | -0.043 | 0.0881 | -0.038 | -0.491
-11.5 | -0.063 | 0.08269 | -0.038 | -0.758
-11 | -0.117 | 0.07944 | -0.037 | -1.471
-10.5 | -0.148 | 0.07491 | -0.037 | -1.972
-10 | -0.171 | 0.07794 | -0.036 | -2.196
-9.5 | -0.188 | 0.07381 | -0.036 | -2.551
-9 | -0.199 | 0.06822 | -0.035 | -2.92
-8.5 | -0.204 | 0.06316 | -0.035 | -3.223
-8 | -0.201 | 0.05925 | -0.035 | -3.392
-7.5 | -0.191 | 0.05446 | -0.034 | -3.512
-7 | -0.175 | 0.05198 | -0.034 | -3.36
-6.5 | -0.151 | 0.04893 | -0.033 | -3.095
-6 | -0.122 | 0.0451 | -0.033 | -2.711
-5.5 | -0.088 | 0.04201 | -0.035 | -2.092
-5 | -0.049 | 0.03938 | -0.036 | -1.245
-4.5 | -0.007 | 0.0371 | -0.037 | -0.178
-4 | 0.039 | 0.03512 | -0.038 | 1.097
-3.5 | 0.086 | 0.0336 | -0.038 | 2.549
-3 | 0.134 | 0.03228 | -0.038 | 4.151
-2.5 | 0.183 | 0.03075 | -0.041 | 5.963
-2 | 0.29 | 0.00761 | -0.092 | 38.061
-1.5 | 0.351 | 0.00751 | -0.093 | 46.75
-1 | 0.412 | 0.00741 | -0.093 | 55.651
-0.5 | 0.473 | 0.00692 | -0.093 | 68.387
0 | 0.535 | 0.00683 | -0.094 | 78.319
0.5 | 0.595 | 0.00675 | -0.094 | 88.153
1 | 0.655 | 0.00481 | -0.094 | 136.202
1.5 | 0.715 | 0.00455 | -0.095 | 157.278
2 | 0.775 | 0.0046 | -0.095 | 168.346
2.5 | 0.835 | 0.00465 | -0.096 | 179.438
3 | 0.894 | 0.00473 | -0.096 | 188.977
3.5 | 0.954 | 0.00598 | -0.096 | 159.517
4 | 1.006 | 0.00614 | -0.097 | 163.947
4.5 | 1.061 | 0.00639 | -0.097 | 166.136
5 | 1.114 | 0.00667 | -0.098 | 166.998
5.5 | 1.147 | 0.01378 | -0.096 | 83.249
6 | 1.19 | 0.01466 | -0.097 | 81.189
6.5 | 1.229 | 0.01567 | -0.097 | 78.474
7 | 1.258 | 0.01668 | -0.097 | 75.416
7.5 | 1.273 | 0.01782 | -0.097 | 71.431
8 | 1.274 | 0.01902 | -0.097 | 66.991
8.5 | 1.261 | 0.02043 | -0.098 | 61.725
9 | 1.23 | 0.02184 | -0.098 | 56.337
9.5 | 0.988 | 0.06243 | -0.042 | 15.825
10 | 0.935 | 0.06716 | -0.04 | 13.928
10.5 | 0.869 | 0.073 | -0.038 | 11.907
11 | 0.791 | 0.07842 | -0.037 | 10.087
11.5 | 0.703 | 0.0859 | -0.037 | 8.178
12 | 0.606 | 0.0917 | -0.039 | 6.611
12.5 | 0.504 | 0.09787 | -0.04 | 5.147
13 | 0.395 | 0.10406 | -0.041 | 3.797

## 46. Re 1M Mach 0.25 (2)
BIGFOIL.COM POLAR EXPORT
NACA64-709 a=0.5
NACA64-709 a=0.5 |  |  |  | Cl Max: | 1.4027 | at alpha= | 12 | deg
XFOIL ncrit=9 |  |  |  | L/D Max: | 168.799 | at alpha= | 5 | deg
Re: | 1000000 |  |  | Cd Min: | 0.19848 | at alpha= | 17 | deg
Mach: | 0.25 |  |  | Cl=0 at alpha= | -99 | deg
|  |  |  | @ Cl=0.1, Cd= | 0.00751
|  |  |  | @ Cl=0.4, Cd= | 0.00751
|  |  |  | @ Cl=0.6, Cd= | 0.0061313
alpha (deg) | Cl | Cd | Cm | Cl/Cd
0 | 0.53 | 0.00751 | -0.1039 | 70.5726
0.5 | 0.5867 | 0.00632 | -0.1047 | 92.8323
1 | 0.6438 | 0.00551 | -0.1046 | 116.8421
1.5 | 0.7029 | 0.00559 | -0.1049 | 125.7424
2 | 0.7617 | 0.00571 | -0.1053 | 133.3975
2.5 | 0.8203 | 0.0059 | -0.1056 | 139.0339
3 | 0.8792 | 0.00599 | -0.106 | 146.778
3.5 | 0.9376 | 0.00615 | -0.1062 | 152.4553
4 | 0.996 | 0.00625 | -0.1064 | 159.36
4.5 | 1.0535 | 0.00635 | -0.1064 | 165.9055
5 | 1.1107 | 0.00658 | -0.1063 | 168.7994
5.5 | 1.162 | 0.00739 | -0.1055 | 157.2395
6 | 1.1875 | 0.01049 | -0.1015 | 113.2031
6.5 | 1.2089 | 0.0132 | -0.0967 | 91.5833
7 | 1.2419 | 0.01466 | -0.093 | 84.7135
7.5 | 1.2663 | 0.01605 | -0.0879 | 78.8972
8 | 1.2951 | 0.0173 | -0.0839 | 74.8613
8.5 | 1.3163 | 0.01927 | -0.0795 | 68.3083
9 | 1.334 | 0.02177 | -0.0753 | 61.277
9.5 | 1.3541 | 0.02437 | -0.0718 | 55.5642
10 | 1.3622 | 0.02808 | -0.0677 | 48.5114
10.5 | 1.3759 | 0.03161 | -0.0644 | 43.5274
11 | 1.3878 | 0.03546 | -0.0613 | 39.1371
11.5 | 1.3968 | 0.03984 | -0.0583 | 35.0602
12 | 1.4027 | 0.04485 | -0.0557 | 31.2754
12.5 | 1.3947 | 0.05197 | -0.0529 | 26.8366
13 | 1.3857 | 0.05981 | -0.0515 | 23.1684
13.5 | 1.3665 | 0.06954 | -0.0516 | 19.6506
14 | 1.338 | 0.08152 | -0.0537 | 16.4132
14.5 | 1.3049 | 0.0954 | -0.0584 | 13.6782
15 | 1.2695 | 0.11131 | -0.0657 | 11.4051
15.5 | 1.2349 | 0.12913 | -0.0758 | 9.5632
16 | 1.2036 | 0.14869 | -0.088 | 8.0947
16.5 | 1.1702 | 0.17196 | -0.102 | 6.8051
17 | 1.1364 | 0.19848 | -0.1155 | 5.7255

## 47. Re 1M Mach 0.50 (1)
BIGFOIL.COM POLAR EXPORT
NACA64-709 a=0.5
NACA64-709 a=0.5 |  |  |  | Cl Max: | 1.298 | at alpha= | 6.5 | deg
JavaFoil+Calcfoil stall+Eppler ext transition |  |  |  | L/D Max: | 159.712 | at alpha= | 3.5 | deg
Re: | 1000000 |  |  | Cd Min: | 0.00475 | at alpha= | 1 | deg
Mach: | 0.5 |  |  | Cl=0 at alpha= | -4.4487 | deg
|  |  |  | @ Cl=0.1, Cd= | 0.035539
|  |  |  | @ Cl=0.4, Cd= | 0.016263
|  |  |  | @ Cl=0.6, Cd= | 0.0066573
alpha (deg) | Cl | Cd | Cm | Cl/Cd
-20 | -0.849 | 0.19468 | -0.05 | -4.362
-19.5 | -0.822 | 0.18974 | -0.05 | -4.334
-19 | -0.795 | 0.18206 | -0.05 | -4.366
-18.5 | -0.766 | 0.17324 | -0.048 | -4.424
-18 | -0.739 | 0.16783 | -0.048 | -4.404
-17.5 | -0.712 | 0.161 | -0.048 | -4.422
-17 | -0.685 | 0.15646 | -0.048 | -4.377
-16.5 | -0.658 | 0.15283 | -0.048 | -4.304
-16 | -0.631 | 0.14773 | -0.048 | -4.268
-15.5 | -0.603 | 0.14885 | -0.048 | -4.053
-15 | -0.575 | 0.14189 | -0.045 | -4.05
-14.5 | -0.547 | 0.13334 | -0.045 | -4.106
-14 | -0.52 | 0.13064 | -0.045 | -3.982
-13.5 | -0.493 | 0.12698 | -0.046 | -3.883
-13 | -0.466 | 0.11818 | -0.046 | -3.943
-12.5 | -0.439 | 0.11975 | -0.046 | -3.663
-12 | -0.411 | 0.11512 | -0.046 | -3.574
-11.5 | -0.383 | 0.10902 | -0.043 | -3.517
-11 | -0.356 | 0.1006 | -0.043 | -3.542
-10.5 | -0.329 | 0.09795 | -0.043 | -3.36
-10 | -0.302 | 0.09493 | -0.043 | -3.181
-9.5 | -0.275 | 0.08963 | -0.044 | -3.066
-9 | -0.248 | 0.09295 | -0.044 | -2.665
-8.5 | -0.22 | 0.08309 | -0.044 | -2.654
-8 | -0.193 | 0.0804 | -0.041 | -2.402
-7.5 | -0.166 | 0.07706 | -0.041 | -2.154
-7 | -0.139 | 0.11067 | -0.04 | -1.255
-6.5 | -0.112 | 0.04958 | -0.042 | -2.258
-6 | -0.085 | 0.04562 | -0.042 | -1.861
-5.5 | -0.058 | 0.04251 | -0.042 | -1.363
-5 | -0.031 | 0.05054 | -0.04 | -0.612
-4.5 | -0.004 | 0.0511 | -0.039 | -0.079
-4 | 0.035 | 0.03978 | -0.037 | 0.881
-3.5 | 0.088 | 0.03609 | -0.04 | 2.451
-3 | 0.144 | 0.03352 | -0.042 | 4.309
-2.5 | 0.201 | 0.03172 | -0.042 | 6.342
-2 | 0.258 | 0.03053 | -0.043 | 8.451
-1.5 | 0.315 | 0.02916 | -0.05 | 10.797
-1 | 0.46 | 0.00716 | -0.104 | 64.215
-0.5 | 0.528 | 0.00708 | -0.104 | 74.669
0 | 0.598 | 0.00666 | -0.105 | 89.818
0.5 | 0.665 | 0.00657 | -0.105 | 101.233
1 | 0.732 | 0.00475 | -0.105 | 154.157
1.5 | 0.799 | 0.00585 | -0.106 | 136.579
2 | 0.865 | 0.00599 | -0.106 | 144.407
2.5 | 0.931 | 0.00617 | -0.107 | 151.074
3 | 0.997 | 0.00638 | -0.107 | 156.316
3.5 | 1.063 | 0.00665 | -0.107 | 159.712
4 | 1.116 | 0.00702 | -0.108 | 158.997
4.5 | 1.174 | 0.0074 | -0.108 | 158.696
5 | 1.227 | 0.00785 | -0.108 | 156.414
5.5 | 1.251 | 0.01713 | -0.106 | 73.055
6 | 1.284 | 0.01852 | -0.107 | 69.323
6.5 | 1.298 | 0.02018 | -0.107 | 64.312
7 | 1.255 | 0.02201 | -0.107 | 57.027
7.5 | 0.625 | 0.05361 | -0.036 | 11.66
8 | 0.651 | 0.05772 | -0.042 | 11.282
8.5 | 0.676 | 0.07051 | -0.041 | 9.591
9 | 0.702 | 0.08175 | -0.044 | 8.585
9.5 | 0.727 | 0.08531 | -0.044 | 8.522
10 | 0.753 | 0.09706 | -0.048 | 7.756
10.5 | 0.778 | 0.10072 | -0.048 | 7.722
11 | 0.803 | 0.10656 | -0.048 | 7.531
11.5 | 0.828 | 0.10603 | -0.05 | 7.807

## 48. Re 1M Mach 0.50 (2)
BIGFOIL.COM POLAR EXPORT
NACA64-709 a=0.5
NACA64-709 a=0.5 |  |  |  | Cl Max: | 1.3211 | at alpha= | 10 | deg
XFOIL ncrit=9 |  |  |  | L/D Max: | 169.944 | at alpha= | 4.5 | deg
Re: | 1000000 |  |  | Cd Min: | 0.19561 | at alpha= | 15 | deg
Mach: | 0.5 |  |  | Cl=0 at alpha= | -99 | deg
|  |  |  | @ Cl=0.1, Cd= | 0.033255
|  |  |  | @ Cl=0.4, Cd= | 0.0099732
|  |  |  | @ Cl=0.6, Cd= | 0.008088
alpha (deg) | Cl | Cd | Cm | Cl/Cd
-4.5 | 0.0145 | 0.04253 | -0.0992 | 0.34094
-4 | 0.0725 | 0.03592 | -0.1067 | 2.0184
-3.5 | 0.1407 | 0.02931 | -0.1121 | 4.8004
-3 | 0.1993 | 0.02141 | -0.1161 | 9.3087
-2.5 | 0.2666 | 0.01521 | -0.1173 | 17.5279
-2 | 0.3344 | 0.0117 | -0.1173 | 28.5812
-1.5 | 0.4024 | 0.00991 | -0.1172 | 40.6054
-1 | 0.4697 | 0.00881 | -0.1173 | 53.3144
-0.5 | 0.5371 | 0.00831 | -0.1174 | 64.633
0 | 0.6051 | 0.00807 | -0.1178 | 74.9814
0.5 | 0.6718 | 0.00727 | -0.1186 | 92.4072
1.5 | 0.803 | 0.00615 | -0.1188 | 130.5691
2 | 0.8707 | 0.00632 | -0.1191 | 137.769
2.5 | 0.9384 | 0.00655 | -0.1193 | 143.2672
3 | 1.0067 | 0.00672 | -0.1195 | 149.8065
3.5 | 1.0748 | 0.00691 | -0.1195 | 155.5427
4 | 1.1431 | 0.00706 | -0.1191 | 161.9122
4.5 | 1.21 | 0.00712 | -0.1182 | 169.9438
5 | 1.2727 | 0.00767 | -0.1166 | 165.9322
5.5 | 1.2809 | 0.01115 | -0.1082 | 114.8789
6 | 1.2573 | 0.01478 | -0.0959 | 85.0677
6.5 | 1.251 | 0.0188 | -0.0882 | 66.5426
7 | 1.268 | 0.02208 | -0.0831 | 57.4275
7.5 | 1.2912 | 0.02522 | -0.0788 | 51.1975
8 | 1.3094 | 0.0289 | -0.0744 | 45.308
8.5 | 1.3161 | 0.03362 | -0.0698 | 39.1463
9 | 1.3192 | 0.03893 | -0.0653 | 33.8865
9.5 | 1.3192 | 0.04488 | -0.0606 | 29.3939
10 | 1.3211 | 0.05139 | -0.0559 | 25.7073
10.5 | 1.3114 | 0.06016 | -0.0532 | 21.7985
11 | 1.2881 | 0.07121 | -0.0536 | 18.0888
11.5 | 1.2581 | 0.08418 | -0.057 | 14.9454
12 | 1.2253 | 0.09893 | -0.0634 | 12.3855
12.5 | 1.1948 | 0.115 | -0.0724 | 10.3896
13 | 1.1687 | 0.13237 | -0.0834 | 8.829
13.5 | 1.1507 | 0.1503 | -0.0946 | 7.656
14 | 1.1432 | 0.16627 | -0.104 | 6.8756
14.5 | 1.1409 | 0.18083 | -0.1129 | 6.3092
15 | 1.1414 | 0.19561 | -0.1217 | 5.8351

## 49. Re 2M Mach 0.00 (1)
BIGFOIL.COM POLAR EXPORT
NACA64-709 a=0.5
NACA64-709 a=0.5 |  |  |  | Cl Max: | 1.286 | at alpha= | 8.5 | deg
JavaFoil+Calcfoil stall+Eppler ext transition |  |  |  | L/D Max: | 240.592 | at alpha= | 4.5 | deg
Re: | 2000000 |  |  | Cd Min: | 0.00389 | at alpha= | 2.5 | deg
Mach: | 0 |  |  | Cl=0 at alpha= | -4.4222 | deg
|  |  |  | @ Cl=0.1, Cd= | 0.00868
|  |  |  | @ Cl=0.4, Cd= | 0.0064686
|  |  |  | @ Cl=0.6, Cd= | 0.0055176
alpha (deg) | Cl | Cd | Cm | Cl/Cd
-16.5 | -0.213 | 0.13092 | -0.037 | -1.625
-16 | -0.224 | 0.12622 | -0.037 | -1.772
-15.5 | -0.235 | 0.12039 | -0.037 | -1.952
-15 | -0.246 | 0.11424 | -0.037 | -2.157
-14.5 | -0.258 | 0.10832 | -0.037 | -2.382
-14 | -0.269 | 0.10323 | -0.037 | -2.61
-13.5 | -0.28 | 0.09882 | -0.037 | -2.838
-13 | -0.288 | 0.09396 | -0.037 | -3.062
-12.5 | -0.293 | 0.08847 | -0.037 | -3.315
-12 | -0.297 | 0.0834 | -0.036 | -3.566
-11.5 | -0.3 | 0.07945 | -0.036 | -3.775
-11 | -0.3 | 0.07502 | -0.036 | -4.004
-10.5 | -0.298 | 0.07217 | -0.035 | -4.134
-10 | -0.294 | 0.06855 | -0.035 | -4.283
-9.5 | -0.286 | 0.06473 | -0.035 | -4.414
-9 | -0.274 | 0.06129 | -0.035 | -4.478
-8.5 | -0.259 | 0.05636 | -0.035 | -4.604
-8 | -0.241 | 0.05294 | -0.035 | -4.544
-7.5 | -0.218 | 0.04998 | -0.035 | -4.357
-7 | -0.191 | 0.04765 | -0.035 | -4.009
-6.5 | -0.161 | 0.04478 | -0.036 | -3.585
-6 | -0.127 | 0.04129 | -0.038 | -3.065
-5.5 | -0.089 | 0.03887 | -0.039 | -2.296
-5 | -0.049 | 0.03682 | -0.04 | -1.334
-4.5 | -0.007 | 0.03495 | -0.041 | -0.187
-4 | 0.038 | 0.03286 | -0.044 | 1.157
-3.5 | 0.104 | 0.00712 | -0.088 | 14.622
-3 | 0.162 | 0.00709 | -0.089 | 22.914
-2.5 | 0.221 | 0.00704 | -0.089 | 31.48
-2 | 0.281 | 0.00672 | -0.089 | 41.818
-1.5 | 0.34 | 0.00662 | -0.09 | 51.386
-1 | 0.399 | 0.00647 | -0.09 | 61.726
-0.5 | 0.458 | 0.00639 | -0.09 | 71.758
0 | 0.518 | 0.00597 | -0.091 | 86.761
0.5 | 0.576 | 0.0059 | -0.091 | 97.704
1 | 0.635 | 0.00496 | -0.092 | 127.845
1.5 | 0.693 | 0.00409 | -0.092 | 169.525
2 | 0.751 | 0.00415 | -0.092 | 181.076
2.5 | 0.809 | 0.00389 | -0.093 | 207.724
3 | 0.867 | 0.00398 | -0.093 | 217.683
3.5 | 0.924 | 0.00406 | -0.093 | 227.648
4 | 0.976 | 0.00414 | -0.094 | 235.452
4.5 | 1.03 | 0.00428 | -0.094 | 240.592
5 | 1.083 | 0.00562 | -0.095 | 192.643
5.5 | 1.133 | 0.00585 | -0.095 | 193.807
6 | 1.167 | 0.01208 | -0.094 | 96.594
6.5 | 1.208 | 0.01276 | -0.095 | 94.635
7 | 1.241 | 0.01349 | -0.095 | 91.963
7.5 | 1.265 | 0.01432 | -0.095 | 88.344
8 | 1.28 | 0.01521 | -0.095 | 84.145
8.5 | 1.286 | 0.01623 | -0.095 | 79.221
9 | 1.281 | 0.01738 | -0.096 | 73.739
9.5 | 1.268 | 0.01837 | -0.096 | 69.03
10 | 1.245 | 0.01953 | -0.096 | 63.713
10.5 | 1.212 | 0.02095 | -0.096 | 57.861
11 | 1.171 | 0.02245 | -0.096 | 52.153
11.5 | 1.116 | 0.02486 | -0.095 | 44.906
12 | 0.907 | 0.07913 | -0.052 | 11.456
12.5 | 0.863 | 0.08318 | -0.052 | 10.381
13 | 0.815 | 0.09085 | -0.047 | 8.971
13.5 | 0.769 | 0.09536 | -0.047 | 8.065

## 50. Re 2M Mach 0.00 (2)
BIGFOIL.COM POLAR EXPORT
NACA64-709 a=0.5
NACA64-709 a=0.5 |  |  |  | Cl Max: | 1.5746 | at alpha= | 15.5 | deg
XFOIL ncrit=9 |  |  |  | L/D Max: | 199.771 | at alpha= | 4 | deg
Re: | 2000000 |  |  | Cd Min: | 0.19281 | at alpha= | -16.5 | deg
Mach: | 0 |  |  | Cl=0 at alpha= | -4.5135 | deg
|  |  |  | @ Cl=0.1, Cd= | 0.0084893
|  |  |  | @ Cl=0.4, Cd= | 0.0064353
|  |  |  | @ Cl=0.6, Cd= | 0.005289
alpha (deg) | Cl | Cd | Cm | Cl/Cd
-16.5 | -0.4768 | 0.19281 | 0.0045 | -2.4729
-16 | -0.4591 | 0.18628 | 0.0007 | -2.4646
-15.5 | -0.4413 | 0.17993 | -0.0031 | -2.4526
-15 | -0.4148 | 0.17158 | -0.0097 | -2.4175
-14 | -0.3836 | 0.15824 | -0.0162 | -2.4242
-13.5 | -0.3676 | 0.15154 | -0.0196 | -2.4258
-13 | -0.352 | 0.14465 | -0.0231 | -2.4335
-12.5 | -0.3365 | 0.13771 | -0.0265 | -2.4435
-12 | -0.3211 | 0.13085 | -0.0299 | -2.454
-11 | -0.2948 | 0.11686 | -0.0364 | -2.5227
-10.5 | -0.2789 | 0.111 | -0.0395 | -2.5126
-10 | -0.263 | 0.10525 | -0.0425 | -2.4988
-9.5 | -0.2484 | 0.09865 | -0.0458 | -2.518
-9 | -0.2361 | 0.09228 | -0.0489 | -2.5585
-8.5 | -0.2256 | 0.0859 | -0.0519 | -2.6263
-8 | -0.2166 | 0.07972 | -0.0546 | -2.717
-7.5 | -0.2133 | 0.07419 | -0.0564 | -2.8751
-7 | -0.2067 | 0.06607 | -0.0633 | -3.1285
-6.5 | -0.179 | 0.06005 | -0.0699 | -2.9808
-6 | -0.1436 | 0.05316 | -0.0776 | -2.7013
-5 | -0.054 | 0.01252 | -0.0968 | -4.3131
-4.5 | 0.0015 | 0.01115 | -0.0971 | 0.13453
-4 | 0.0562 | 0.009 | -0.0973 | 6.2444
-3.5 | 0.1128 | 0.00834 | -0.0977 | 13.5252
-3 | 0.1693 | 0.00775 | -0.0979 | 21.8452
-2.5 | 0.2263 | 0.00751 | -0.0983 | 30.1332
-2 | 0.283 | 0.00686 | -0.0986 | 41.2536
-1 | 0.3973 | 0.00644 | -0.0994 | 61.6925
-0.5 | 0.4545 | 0.00634 | -0.0998 | 71.6877
0 | 0.5114 | 0.00621 | -0.1002 | 82.351
0.5 | 0.5681 | 0.00562 | -0.1009 | 101.0854
1 | 0.624 | 0.00504 | -0.1015 | 123.8095
1.5 | 0.6783 | 0.00425 | -0.1014 | 159.6
2 | 0.7353 | 0.00431 | -0.1019 | 170.6032
2.5 | 0.792 | 0.00441 | -0.1023 | 179.5918
3 | 0.8488 | 0.0045 | -0.1027 | 188.6222
3.5 | 0.9051 | 0.00463 | -0.1031 | 195.486
4 | 0.9609 | 0.00481 | -0.1034 | 199.7713
4.5 | 1.0159 | 0.00509 | -0.1037 | 199.5874
5 | 1.0664 | 0.00593 | -0.1034 | 179.8314
5.5 | 1.1074 | 0.00786 | -0.102 | 140.8906
6 | 1.1456 | 0.00976 | -0.1001 | 117.377
6.5 | 1.1871 | 0.01108 | -0.0985 | 107.139
7 | 1.2328 | 0.01188 | -0.0974 | 103.771
7.5 | 1.2787 | 0.01256 | -0.0964 | 101.8073
8 | 1.3226 | 0.01329 | -0.0951 | 99.5184
8.5 | 1.3625 | 0.01417 | -0.0931 | 96.1538
9 | 1.3977 | 0.01516 | -0.0905 | 92.1966
9.5 | 1.4144 | 0.01655 | -0.0847 | 85.4622
10 | 1.4382 | 0.0179 | -0.0808 | 80.3464
10.5 | 1.4595 | 0.01965 | -0.0771 | 74.2748
11 | 1.4818 | 0.02152 | -0.074 | 68.8569
11.5 | 1.5001 | 0.02387 | -0.0707 | 62.8446
12 | 1.512 | 0.02692 | -0.0673 | 56.1664
12.5 | 1.5131 | 0.03114 | -0.0635 | 48.5902
13 | 1.5373 | 0.03347 | -0.0619 | 45.9307
13.5 | 1.5465 | 0.0373 | -0.0596 | 41.4611
14 | 1.5611 | 0.04079 | -0.058 | 38.2716
14.5 | 1.566 | 0.04551 | -0.0563 | 34.41
15 | 1.5717 | 0.05043 | -0.0552 | 31.166
15.5 | 1.5746 | 0.05599 | -0.0546 | 28.1229
16 | 1.5731 | 0.06242 | -0.0546 | 25.2019
16.5 | 1.5616 | 0.07066 | -0.0552 | 22.1002
17 | 1.5489 | 0.07965 | -0.0569 | 19.4463
17.5 | 1.5271 | 0.09075 | -0.0599 | 16.8275
18 | 1.4999 | 0.10375 | -0.0646 | 14.4569
18.5 | 1.4695 | 0.11831 | -0.0712 | 12.4208
19 | 1.4285 | 0.13637 | -0.0808 | 10.4752
19.5 | 1.3835 | 0.1571 | -0.0933 | 8.8065
20 | 1.3304 | 0.18234 | -0.1093 | 7.2963

## 51. Re 2M Mach 0.10 (1)
BIGFOIL.COM POLAR EXPORT
NACA64-709 a=0.5
NACA64-709 a=0.5 |  |  |  | Cl Max: | 1.284 | at alpha= | 8.5 | deg
JavaFoil+Calcfoil stall+Eppler ext transition |  |  |  | L/D Max: | 239.875 | at alpha= | 4.5 | deg
Re: | 2000000 |  |  | Cd Min: | 0.00389 | at alpha= | 2.5 | deg
Mach: | 0.1 |  |  | Cl=0 at alpha= | -4.4222 | deg
|  |  |  | @ Cl=0.1, Cd= | 0.026301
|  |  |  | @ Cl=0.4, Cd= | 0.0065019
|  |  |  | @ Cl=0.6, Cd= | 0.0055897
alpha (deg) | Cl | Cd | Cm | Cl/Cd
-15.5 | -0.199 | 0.11995 | -0.037 | -1.656
-15 | -0.212 | 0.11346 | -0.037 | -1.865
-14.5 | -0.225 | 0.1083 | -0.037 | -2.076
-14 | -0.238 | 0.10388 | -0.037 | -2.293
-13.5 | -0.251 | 0.09907 | -0.037 | -2.537
-13 | -0.261 | 0.09252 | -0.037 | -2.82
-12.5 | -0.269 | 0.0883 | -0.037 | -3.045
-12 | -0.275 | 0.08356 | -0.036 | -3.296
-11.5 | -0.28 | 0.07959 | -0.036 | -3.523
-11 | -0.283 | 0.07443 | -0.036 | -3.808
-10.5 | -0.284 | 0.0735 | -0.035 | -3.863
-10 | -0.282 | 0.06891 | -0.035 | -4.086
-9.5 | -0.276 | 0.06517 | -0.035 | -4.236
-9 | -0.267 | 0.06108 | -0.035 | -4.369
-8.5 | -0.254 | 0.05677 | -0.035 | -4.471
-8 | -0.237 | 0.05361 | -0.035 | -4.413
-7.5 | -0.215 | 0.05001 | -0.035 | -4.301
-7 | -0.189 | 0.04826 | -0.035 | -3.924
-6.5 | -0.16 | 0.04484 | -0.036 | -3.561
-6 | -0.126 | 0.04151 | -0.038 | -3.04
-5.5 | -0.089 | 0.03914 | -0.039 | -2.279
-5 | -0.049 | 0.03697 | -0.04 | -1.329
-4.5 | -0.007 | 0.03509 | -0.041 | -0.187
-4 | 0.038 | 0.03299 | -0.044 | 1.155
-3.5 | 0.084 | 0.03118 | -0.046 | 2.71
-3 | 0.163 | 0.00709 | -0.089 | 22.998
-2.5 | 0.223 | 0.00703 | -0.089 | 31.669
-2 | 0.282 | 0.00671 | -0.09 | 42.096
-1.5 | 0.342 | 0.00661 | -0.09 | 51.738
-1 | 0.401 | 0.0065 | -0.09 | 61.754
-0.5 | 0.461 | 0.00641 | -0.091 | 71.894
0 | 0.521 | 0.00598 | -0.091 | 87.077
0.5 | 0.579 | 0.00591 | -0.092 | 98.061
1 | 0.638 | 0.00501 | -0.092 | 127.399
1.5 | 0.696 | 0.00497 | -0.092 | 140.151
2 | 0.755 | 0.00414 | -0.093 | 182.339
2.5 | 0.813 | 0.00389 | -0.093 | 209.03
3 | 0.871 | 0.00394 | -0.094 | 221.126
3.5 | 0.929 | 0.00406 | -0.094 | 229.086
4 | 0.98 | 0.00417 | -0.094 | 234.948
4.5 | 1.035 | 0.00431 | -0.095 | 239.875
5 | 1.088 | 0.00563 | -0.095 | 193.114
5.5 | 1.138 | 0.00589 | -0.096 | 193.39
6 | 1.171 | 0.01219 | -0.095 | 96.072
6.5 | 1.212 | 0.01287 | -0.095 | 94.16
7 | 1.245 | 0.01362 | -0.095 | 91.363
7.5 | 1.267 | 0.01449 | -0.095 | 87.494
8 | 1.281 | 0.01538 | -0.096 | 83.272
8.5 | 1.284 | 0.01643 | -0.096 | 78.173
9 | 1.277 | 0.01764 | -0.096 | 72.41
9.5 | 1.26 | 0.01863 | -0.096 | 67.611
10 | 1.232 | 0.01996 | -0.096 | 61.733
10.5 | 1.194 | 0.02129 | -0.097 | 56.08
11 | 1.149 | 0.02259 | -0.097 | 50.848
11.5 | 0.925 | 0.07399 | -0.054 | 12.496
12 | 0.875 | 0.08032 | -0.049 | 10.894
12.5 | 0.825 | 0.08633 | -0.047 | 9.557
13 | 0.774 | 0.09245 | -0.046 | 8.375
13.5 | 0.724 | 0.0961 | -0.047 | 7.533

## 52. Re 2M Mach 0.10 (2)
BIGFOIL.COM POLAR EXPORT
NACA64-709 a=0.5
NACA64-709 a=0.5 |  |  |  | Cl Max: | 1.5529 | at alpha= | 15 | deg
XFOIL ncrit=9 |  |  |  | L/D Max: | 200.166 | at alpha= | 4 | deg
Re: | 2000000 |  |  | Cd Min: | 0.24026 | at alpha= | -20 | deg
Mach: | 0.1 |  |  | Cl=0 at alpha= | -4.5125 | deg
|  |  |  | @ Cl=0.1, Cd= | 0.0086183
|  |  |  | @ Cl=0.4, Cd= | 0.0064495
|  |  |  | @ Cl=0.6, Cd= | 0.005352
alpha (deg) | Cl | Cd | Cm | Cl/Cd
-20 | -0.6043 | 0.24026 | 0.0338 | -2.5152
-19.5 | -0.5856 | 0.23372 | 0.0294 | -2.5056
-19 | -0.5671 | 0.22704 | 0.0251 | -2.4978
-18.5 | -0.5485 | 0.22041 | 0.0208 | -2.4885
-18 | -0.53 | 0.21385 | 0.0167 | -2.4784
-17.5 | -0.5118 | 0.20687 | 0.0126 | -2.474
-17 | -0.4935 | 0.20013 | 0.0085 | -2.4659
-16.5 | -0.4773 | 0.19325 | 0.0046 | -2.4699
-16 | -0.4594 | 0.1867 | 0.0007 | -2.4606
-15.5 | -0.4414 | 0.18032 | -0.0031 | -2.4479
-15 | -0.4125 | 0.17166 | -0.0104 | -2.403
-14.5 | -0.3993 | 0.16547 | -0.0127 | -2.4131
-14 | -0.3836 | 0.15863 | -0.0161 | -2.4182
-13.5 | -0.3673 | 0.15189 | -0.0196 | -2.4182
-13 | -0.3515 | 0.145 | -0.023 | -2.4241
-12.5 | -0.3359 | 0.13804 | -0.0265 | -2.4334
-12 | -0.3203 | 0.13117 | -0.03 | -2.4419
-11.5 | -0.3052 | 0.1244 | -0.0333 | -2.4534
-11 | -0.2933 | 0.11721 | -0.0365 | -2.5023
-10.5 | -0.2773 | 0.11132 | -0.0396 | -2.491
-9.5 | -0.2466 | 0.0989 | -0.0459 | -2.4934
-9 | -0.234 | 0.09252 | -0.049 | -2.5292
-8.5 | -0.2232 | 0.08612 | -0.0521 | -2.5917
-8 | -0.2138 | 0.07996 | -0.0548 | -2.6738
-7.5 | -0.2093 | 0.07435 | -0.0568 | -2.8151
-7 | -0.2041 | 0.06672 | -0.0628 | -3.0591
-6.5 | -0.1775 | 0.06071 | -0.0693 | -2.9237
-6 | -0.1429 | 0.05383 | -0.0771 | -2.6547
-4.5 | 0.0012 | 0.01144 | -0.0978 | 0.1049
-4 | 0.0564 | 0.00917 | -0.098 | 6.1505
-3.5 | 0.1133 | 0.00845 | -0.0983 | 13.4083
-3 | 0.1701 | 0.00783 | -0.0985 | 21.7241
-2.5 | 0.2275 | 0.00752 | -0.0989 | 30.2527
-2 | 0.2847 | 0.00689 | -0.0992 | 41.3208
-1.5 | 0.342 | 0.00672 | -0.0996 | 50.8929
-1 | 0.3997 | 0.00645 | -0.1 | 61.969
-0.5 | 0.4572 | 0.00636 | -0.1004 | 71.8868
0 | 0.5145 | 0.00622 | -0.1008 | 82.717
0.5 | 0.5716 | 0.00564 | -0.1015 | 101.3475
1 | 0.6278 | 0.00507 | -0.1021 | 123.8264
1.5 | 0.6823 | 0.00427 | -0.102 | 159.7892
2 | 0.7398 | 0.00432 | -0.1024 | 171.25
2.5 | 0.7968 | 0.00443 | -0.1028 | 179.8646
3 | 0.8539 | 0.00451 | -0.1033 | 189.3348
3.5 | 0.9107 | 0.00464 | -0.1037 | 196.2716
4 | 0.9668 | 0.00483 | -0.104 | 200.1656
4.5 | 1.0222 | 0.00512 | -0.1042 | 199.6484
5 | 1.0727 | 0.006 | -0.1039 | 178.7833
5.5 | 1.1134 | 0.00797 | -0.1023 | 139.6989
6 | 1.1516 | 0.00987 | -0.1004 | 116.6768
6.5 | 1.193 | 0.0112 | -0.0987 | 106.5179
7 | 1.239 | 0.01197 | -0.0975 | 103.5088
7.5 | 1.2845 | 0.0127 | -0.0963 | 101.1417
8 | 1.3283 | 0.01343 | -0.0948 | 98.9054
8.5 | 1.3677 | 0.01433 | -0.0927 | 95.4431
9 | 1.3979 | 0.0154 | -0.089 | 90.7727
9.5 | 1.4141 | 0.01691 | -0.0833 | 83.6251
10 | 1.4378 | 0.01841 | -0.0794 | 78.0989
10.5 | 1.4586 | 0.02031 | -0.0757 | 71.8168
11 | 1.4805 | 0.02233 | -0.0726 | 66.3009
11.5 | 1.4976 | 0.0249 | -0.0693 | 60.1446
12 | 1.5051 | 0.02845 | -0.0656 | 52.9033
12.5 | 1.5108 | 0.03243 | -0.0623 | 46.5865
13 | 1.5321 | 0.03513 | -0.0605 | 43.6123
13.5 | 1.5396 | 0.03929 | -0.0582 | 39.1855
14 | 1.5498 | 0.04343 | -0.0565 | 35.685
14.5 | 1.5522 | 0.04869 | -0.055 | 31.8792
15 | 1.5529 | 0.05451 | -0.054 | 28.4884
15.5 | 1.5495 | 0.0612 | -0.0537 | 25.3186
16 | 1.5407 | 0.06908 | -0.0543 | 22.3031
16.5 | 1.5211 | 0.07916 | -0.0559 | 19.2155
17 | 1.4987 | 0.09048 | -0.0591 | 16.5639
17.5 | 1.4674 | 0.10438 | -0.0643 | 14.0582
18 | 1.431 | 0.12052 | -0.0719 | 11.8735
18.5 | 1.3929 | 0.13852 | -0.0819 | 10.0556
19 | 1.3488 | 0.15979 | -0.0949 | 8.4411
19.5 | 1.3006 | 0.18453 | -0.1104 | 7.0482

## 53. Re 2M Mach 0.25 (1)
BIGFOIL.COM POLAR EXPORT
NACA64-709 a=0.5
NACA64-709 a=0.5 |  |  |  | Cl Max: | 1.281 | at alpha= | 8 | deg
JavaFoil+Calcfoil stall+Eppler ext transition |  |  |  | L/D Max: | 236.988 | at alpha= | 4 | deg
Re: | 2000000 |  |  | Cd Min: | 0.00397 | at alpha= | 2.5 | deg
Mach: | 0.25 |  |  | Cl=0 at alpha= | -4.4239 | deg
|  |  |  | @ Cl=0.1, Cd= | 0.031491
|  |  |  | @ Cl=0.4, Cd= | 0.09527
|  |  |  | @ Cl=0.6, Cd= | 0.09527
alpha (deg) | Cl | Cd | Cm | Cl/Cd
-13.5 | -0.052 | 0.0987 | -0.039 | -0.525
-13 | -0.049 | 0.09332 | -0.039 | -0.525
-12.5 | -0.046 | 0.0887 | -0.039 | -0.52
-12 | -0.043 | 0.08334 | -0.039 | -0.519
-11.5 | -0.063 | 0.07726 | -0.039 | -0.813
-11 | -0.117 | 0.07439 | -0.039 | -1.572
-10.5 | -0.148 | 0.07041 | -0.039 | -2.101
-10 | -0.171 | 0.06658 | -0.039 | -2.574
-9.5 | -0.189 | 0.06458 | -0.038 | -2.92
-9 | -0.199 | 0.06062 | -0.038 | -3.29
-8.5 | -0.204 | 0.05736 | -0.037 | -3.552
-8 | -0.201 | 0.0556 | -0.037 | -3.617
-7.5 | -0.191 | 0.05161 | -0.036 | -3.709
-7 | -0.175 | 0.04911 | -0.036 | -3.559
-6.5 | -0.152 | 0.04642 | -0.036 | -3.265
-6 | -0.122 | 0.04294 | -0.037 | -2.851
-5.5 | -0.088 | 0.04024 | -0.037 | -2.186
-5 | -0.049 | 0.03763 | -0.039 | -1.305
-4.5 | -0.007 | 0.03556 | -0.041 | -0.186
-4 | 0.039 | 0.03381 | -0.042 | 1.142
-3.5 | 0.086 | 0.03184 | -0.045 | 2.701
-3 | 0.135 | 0.03062 | -0.046 | 4.397
-2.5 | 0.228 | 0.0071 | -0.092 | 32.105
-2 | 0.29 | 0.00674 | -0.092 | 42.98
-1.5 | 0.351 | 0.00664 | -0.093 | 52.844
-1 | 0.412 | 0.00654 | -0.093 | 63.01
-0.5 | 0.473 | 0.00642 | -0.093 | 73.715
0 | 0.535 | 0.00601 | -0.094 | 88.961
0.5 | 0.595 | 0.00592 | -0.094 | 100.498
1 | 0.655 | 0.00502 | -0.095 | 130.59
1.5 | 0.715 | 0.00501 | -0.095 | 142.656
2 | 0.775 | 0.00419 | -0.095 | 185.15
2.5 | 0.835 | 0.00397 | -0.096 | 210.462
3 | 0.895 | 0.00404 | -0.096 | 221.399
3.5 | 0.954 | 0.00414 | -0.097 | 230.255
4 | 1.007 | 0.00425 | -0.097 | 236.988
4.5 | 1.062 | 0.00556 | -0.097 | 190.962
5 | 1.116 | 0.0058 | -0.098 | 192.289
5.5 | 1.153 | 0.01204 | -0.097 | 95.754
6 | 1.196 | 0.01281 | -0.097 | 93.348
6.5 | 1.235 | 0.01356 | -0.097 | 91.127
7 | 1.264 | 0.01443 | -0.098 | 87.625
7.5 | 1.279 | 0.01541 | -0.098 | 82.999
8 | 1.281 | 0.01646 | -0.098 | 77.823
8.5 | 1.268 | 0.01766 | -0.098 | 71.778
9 | 1.237 | 0.01913 | -0.098 | 64.639
9.5 | 1.189 | 0.02033 | -0.098 | 58.48
10 | 1.123 | 0.02184 | -0.099 | 51.412
10.5 | 0.879 | 0.0663 | -0.057 | 13.254
11 | 0.793 | 0.0737 | -0.046 | 10.763
11.5 | 0.704 | 0.07975 | -0.045 | 8.83
12 | 0.608 | 0.08503 | -0.046 | 7.146
12.5 | 0.505 | 0.09123 | -0.046 | 5.533
13 | 0.396 | 0.09527 | -0.047 | 4.156

## 54. Re 2M Mach 0.25 (2)
BIGFOIL.COM POLAR EXPORT
NACA64-709 a=0.5
NACA64-709 a=0.5 |  |  |  | Cl Max: | 1.4785 | at alpha= | 11.5 | deg
XFOIL ncrit=9 |  |  |  | L/D Max: | 498.817 | at alpha= | -0.5 | deg
Re: | 2000000 |  |  | Cd Min: | 0.14034 | at alpha= | 16.5 | deg
Mach: | 0.25 |  |  | Cl=0 at alpha= | -4.4784 | deg
|  |  |  | @ Cl=0.1, Cd= | 0.0019169
|  |  |  | @ Cl=0.4, Cd= | 0.0009653
|  |  |  | @ Cl=0.6, Cd= | 0.0057168
alpha (deg) | Cl | Cd | Cm | Cl/Cd
-4.5 | -0.0024 | 0.01244 | -0.0923 | -0.19293
-4 | 0.0531 | 0.00278 | -0.0976 | 19.1007
-3.5 | 0.1107 | 0.00172 | -0.0986 | 64.3605
-3 | 0.1695 | 0.00143 | -0.0989 | 118.5315
-2.5 | 0.2283 | 0.00125 | -0.0993 | 182.64
-2 | 0.2872 | 0.00109 | -0.0997 | 263.4862
-1.5 | 0.3463 | 0.00102 | -0.1001 | 339.5098
-1 | 0.4052 | 0.00096 | -0.1006 | 422.0833
-0.5 | 0.4639 | 0.00093 | -0.101 | 498.8172
0 | 0.5317 | 0.00627 | -0.1039 | 84.8006
0.5 | 0.5907 | 0.00581 | -0.1046 | 101.6695
1 | 0.6486 | 0.00523 | -0.1052 | 124.0153
1.5 | 0.7051 | 0.00431 | -0.1051 | 163.5963
2 | 0.7644 | 0.00439 | -0.1056 | 174.123
2.5 | 0.8233 | 0.00453 | -0.106 | 181.7439
3 | 0.8827 | 0.00461 | -0.1064 | 191.4751
3.5 | 0.9417 | 0.00473 | -0.1068 | 199.0909
4 | 1 | 0.00492 | -0.107 | 203.252
4.5 | 1.0572 | 0.00526 | -0.1071 | 200.9886
5 | 1.1071 | 0.00644 | -0.1063 | 171.9099
5.5 | 1.1456 | 0.00863 | -0.104 | 132.7462
6 | 1.1825 | 0.01056 | -0.1013 | 111.9792
6.5 | 1.2251 | 0.01176 | -0.0991 | 104.1752
7 | 1.271 | 0.01257 | -0.0973 | 101.1138
7.5 | 1.3129 | 0.01351 | -0.0949 | 97.1799
8 | 1.3502 | 0.01444 | -0.0917 | 93.5042
8.5 | 1.3721 | 0.0157 | -0.0861 | 87.3949
9 | 1.3949 | 0.01735 | -0.0814 | 80.3977
9.5 | 1.4138 | 0.01955 | -0.0769 | 72.3171
10 | 1.4348 | 0.02187 | -0.073 | 65.6059
10.5 | 1.4508 | 0.02476 | -0.0692 | 58.5945
11 | 1.4687 | 0.02767 | -0.0659 | 53.0791
11.5 | 1.4785 | 0.03147 | -0.0623 | 46.9813
12 | 1.47 | 0.03723 | -0.0581 | 39.4843
12.5 | 1.4766 | 0.04197 | -0.0555 | 35.1823
13 | 1.4783 | 0.04765 | -0.0533 | 31.0241
13.5 | 1.4686 | 0.05509 | -0.0516 | 26.6582
14 | 1.4487 | 0.06452 | -0.0513 | 22.4535
14.5 | 1.4227 | 0.07561 | -0.0529 | 18.8163
15 | 1.3887 | 0.08909 | -0.0567 | 15.5876
15.5 | 1.3506 | 0.10479 | -0.0633 | 12.8886
16 | 1.3142 | 0.12199 | -0.0723 | 10.773
16.5 | 1.2815 | 0.14034 | -0.0834 | 9.1314

## 55. Re 2M Mach 0.50 (1)
BIGFOIL.COM POLAR EXPORT
NACA64-709 a=0.5
NACA64-709 a=0.5 |  |  |  | Cl Max: | 1.304 | at alpha= | 6.5 | deg
JavaFoil+Calcfoil stall+Eppler ext transition |  |  |  | L/D Max: | 217.661 | at alpha= | 2.5 | deg
Re: | 2000000 |  |  | Cd Min: | 0.00412 | at alpha= | 2 | deg
Mach: | 0.5 |  |  | Cl=0 at alpha= | -4.4487 | deg
|  |  |  | @ Cl=0.1, Cd= | 0.034017
|  |  |  | @ Cl=0.4, Cd= | 0.0067435
|  |  |  | @ Cl=0.6, Cd= | 0.0061085
alpha (deg) | Cl | Cd | Cm | Cl/Cd
-20 | -0.849 | 0.1733 | -0.05 | -4.901
-19.5 | -0.822 | 0.16837 | -0.05 | -4.885
-19 | -0.796 | 0.16323 | -0.051 | -4.875
-18.5 | -0.767 | 0.15736 | -0.049 | -4.873
-18 | -0.739 | 0.15102 | -0.048 | -4.895
-17.5 | -0.712 | 0.14765 | -0.048 | -4.823
-17 | -0.685 | 0.14112 | -0.048 | -4.854
-16.5 | -0.658 | 0.13767 | -0.048 | -4.779
-16 | -0.631 | 0.13261 | -0.049 | -4.756
-15.5 | -0.604 | 0.13037 | -0.049 | -4.631
-15 | -0.575 | 0.12657 | -0.046 | -4.542
-14.5 | -0.548 | 0.12039 | -0.046 | -4.549
-14 | -0.521 | 0.11671 | -0.046 | -4.46
-13.5 | -0.493 | 0.11307 | -0.046 | -4.363
-13 | -0.466 | 0.10686 | -0.047 | -4.363
-12.5 | -0.439 | 0.10582 | -0.046 | -4.147
-12 | -0.412 | 0.10213 | -0.047 | -4.03
-11.5 | -0.384 | 0.09607 | -0.044 | -3.994
-11 | -0.357 | 0.09104 | -0.044 | -3.916
-10.5 | -0.329 | 0.08676 | -0.044 | -3.796
-10 | -0.302 | 0.08449 | -0.044 | -3.576
-9.5 | -0.275 | 0.08031 | -0.045 | -3.425
-9 | -0.248 | 0.08135 | -0.045 | -3.047
-8.5 | -0.221 | 0.07456 | -0.045 | -2.96
-8 | -0.193 | 0.06916 | -0.043 | -2.795
-7.5 | -0.166 | 0.05634 | -0.043 | -2.949
-7 | -0.139 | 0.08954 | -0.041 | -1.552
-6.5 | -0.112 | 0.0466 | -0.044 | -2.404
-6 | -0.085 | 0.04302 | -0.045 | -1.976
-5.5 | -0.058 | 0.04011 | -0.045 | -1.446
-5 | -0.031 | 0.04033 | -0.043 | -0.768
-4.5 | -0.004 | 0.04587 | -0.039 | -0.088
-4 | 0.035 | 0.03785 | -0.04 | 0.927
-3.5 | 0.089 | 0.0344 | -0.042 | 2.573
-3 | 0.145 | 0.03245 | -0.045 | 4.456
-2.5 | 0.202 | 0.03049 | -0.047 | 6.612
-2 | 0.321 | 0.00693 | -0.103 | 46.383
-1.5 | 0.391 | 0.00681 | -0.103 | 57.329
-1 | 0.46 | 0.0063 | -0.104 | 72.931
-0.5 | 0.528 | 0.00619 | -0.104 | 85.311
0 | 0.598 | 0.00611 | -0.105 | 97.885
0.5 | 0.665 | 0.00606 | -0.105 | 109.724
1 | 0.732 | 0.00488 | -0.106 | 149.998
1.5 | 0.799 | 0.00488 | -0.106 | 163.741
2 | 0.866 | 0.00412 | -0.106 | 210.171
2.5 | 0.933 | 0.00429 | -0.107 | 217.661
3 | 0.999 | 0.00554 | -0.107 | 180.33
3.5 | 1.065 | 0.00581 | -0.108 | 183.474
4 | 1.12 | 0.00609 | -0.108 | 183.845
4.5 | 1.178 | 0.00637 | -0.108 | 185.009
5 | 1.233 | 0.00675 | -0.109 | 182.491
5.5 | 1.257 | 0.01487 | -0.107 | 84.571
6 | 1.29 | 0.01609 | -0.107 | 80.166
6.5 | 1.304 | 0.01754 | -0.107 | 74.35
7 | 1.261 | 0.0192 | -0.107 | 65.698
7.5 | 0.626 | 0.05129 | -0.045 | 12.208
8 | 0.653 | 0.0542 | -0.049 | 12.039
8.5 | 0.677 | 0.06174 | -0.045 | 10.962
9 | 0.704 | 0.06009 | -0.051 | 11.707
9.5 | 0.728 | 0.06816 | -0.049 | 10.681
10 | 0.753 | 0.08534 | -0.05 | 8.828
10.5 | 0.778 | 0.08833 | -0.05 | 8.811
11 | 0.803 | 0.09305 | -0.05 | 8.63
11.5 | 0.829 | 0.09644 | -0.053 | 8.593

## 56. Re 2M Mach 0.50 (2)
BIGFOIL.COM POLAR EXPORT
NACA64-709 a=0.5
NACA64-709 a=0.5 |  |  |  | Cl Max: | 1.381 | at alpha= | 8.5 | deg
XFOIL ncrit=9 |  |  |  | L/D Max: | 211.915 | at alpha= | 4 | deg
Re: | 2000000 |  |  | Cd Min: | 0.15466 | at alpha= | -13 | deg
Mach: | 0.5 |  |  | Cl=0 at alpha= | -4.6619 | deg
|  |  |  | @ Cl=0.1, Cd= | 0.027908
|  |  |  | @ Cl=0.4, Cd= | 0.0073864
|  |  |  | @ Cl=0.6, Cd= | 0.0065844
alpha (deg) | Cl | Cd | Cm | Cl/Cd
-13 | -0.3441 | 0.15466 | -0.0238 | -2.2249
-12.5 | -0.3242 | 0.14679 | -0.0278 | -2.2086
-12 | -0.3033 | 0.13964 | -0.0319 | -2.172
-11.5 | -0.2825 | 0.13275 | -0.0359 | -2.1281
-11 | -0.2619 | 0.12589 | -0.0399 | -2.0804
-10.5 | -0.2416 | 0.11904 | -0.0437 | -2.0296
-9.5 | -0.2032 | 0.10493 | -0.0516 | -1.9365
-9 | -0.1852 | 0.09826 | -0.0552 | -1.8848
-8.5 | -0.1681 | 0.09166 | -0.0589 | -1.834
-8 | -0.1536 | 0.08489 | -0.062 | -1.8094
-7.5 | -0.1338 | 0.07993 | -0.0647 | -1.674
-7 | -0.1172 | 0.07429 | -0.0677 | -1.5776
-6.5 | -0.1031 | 0.06858 | -0.0707 | -1.5034
-6 | -0.0919 | 0.0628 | -0.0749 | -1.4634
-5.5 | -0.0649 | 0.05617 | -0.0822 | -1.1554
-5 | -0.0328 | 0.04864 | -0.0905 | -0.67434
-4.5 | 0.0157 | 0.0398 | -0.101 | 0.39447
-4 | 0.0743 | 0.03146 | -0.1092 | 2.3617
-3.5 | 0.1366 | 0.02285 | -0.1146 | 5.9781
-3 | 0.2004 | 0.01506 | -0.1169 | 13.3068
-2.5 | 0.267 | 0.01078 | -0.1172 | 24.7681
-2 | 0.3346 | 0.00847 | -0.1171 | 39.5041
-1.5 | 0.4028 | 0.00734 | -0.117 | 54.8774
-1 | 0.4716 | 0.00697 | -0.1172 | 67.6614
-0.5 | 0.5399 | 0.00669 | -0.1175 | 80.7025
0 | 0.6082 | 0.00657 | -0.1179 | 92.5723
0.5 | 0.6764 | 0.0064 | -0.1184 | 105.6875
1 | 0.743 | 0.00564 | -0.1193 | 131.7376
1.5 | 0.8071 | 0.00469 | -0.1191 | 172.0896
2 | 0.8757 | 0.0048 | -0.1196 | 182.4375
2.5 | 0.9441 | 0.00494 | -0.1199 | 191.1134
3 | 1.0131 | 0.00507 | -0.1202 | 199.8225
3.5 | 1.082 | 0.00523 | -0.1203 | 206.8834
4 | 1.1507 | 0.00543 | -0.1201 | 211.9153
4.5 | 1.2155 | 0.00601 | -0.1192 | 202.2463
5 | 1.2483 | 0.00869 | -0.1142 | 143.6479
5.5 | 1.2612 | 0.01153 | -0.1062 | 109.3842
6.5 | 1.2894 | 0.01597 | -0.0911 | 80.7389
7 | 1.3196 | 0.01824 | -0.0864 | 72.3465
7.5 | 1.3473 | 0.0209 | -0.0819 | 64.4641
8 | 1.3703 | 0.02406 | -0.0771 | 56.9534
8.5 | 1.381 | 0.02828 | -0.0719 | 48.8331
9 | 1.3759 | 0.03386 | -0.0662 | 40.635
9.5 | 1.3703 | 0.03994 | -0.0608 | 34.309
10 | 1.3637 | 0.04682 | -0.0556 | 29.1264
10.5 | 1.3494 | 0.05564 | -0.0524 | 24.2523
11 | 1.3247 | 0.06647 | -0.0524 | 19.9293
11.5 | 1.2937 | 0.07914 | -0.0552 | 16.347
12 | 1.2604 | 0.09347 | -0.061 | 13.4845
12.5 | 1.2292 | 0.1091 | -0.0693 | 11.2667
13 | 1.2019 | 0.126 | -0.0799 | 9.5389
13.5 | 1.1804 | 0.14377 | -0.0915 | 8.2103

## 57. Re 3M Mach 0.00 (1)
BIGFOIL.COM POLAR EXPORT
NACA64-709 a=0.5
NACA64-709 a=0.5 |  |  |  | Cl Max: | 1.289 | at alpha= | 8.5 | deg
JavaFoil+Calcfoil stall+Eppler ext transition |  |  |  | L/D Max: | 260.889 | at alpha= | 5 | deg
Re: | 3000000 |  |  | Cd Min: | 0.00378 | at alpha= | 3 | deg
Mach: | 0 |  |  | Cl=0 at alpha= | -4.4352 | deg
|  |  |  | @ Cl=0.1, Cd= | 0.0067905
|  |  |  | @ Cl=0.4, Cd= | 0.0060986
|  |  |  | @ Cl=0.6, Cd= | 0.0051561
alpha (deg) | Cl | Cd | Cm | Cl/Cd
-16 | -0.224 | 0.12241 | -0.038 | -1.828
-15.5 | -0.235 | 0.11697 | -0.038 | -2.01
-15 | -0.247 | 0.10975 | -0.038 | -2.247
-14.5 | -0.258 | 0.10472 | -0.038 | -2.465
-14 | -0.27 | 0.09981 | -0.038 | -2.701
-13.5 | -0.281 | 0.09481 | -0.038 | -2.96
-13 | -0.288 | 0.0919 | -0.038 | -3.132
-12.5 | -0.294 | 0.08393 | -0.038 | -3.497
-12 | -0.298 | 0.08022 | -0.038 | -3.711
-11.5 | -0.3 | 0.07679 | -0.038 | -3.91
-11 | -0.301 | 0.07265 | -0.037 | -4.138
-10.5 | -0.299 | 0.06901 | -0.037 | -4.327
-10 | -0.294 | 0.06506 | -0.036 | -4.516
-9.5 | -0.286 | 0.06274 | -0.036 | -4.557
-9 | -0.275 | 0.05932 | -0.036 | -4.629
-8.5 | -0.26 | 0.05472 | -0.036 | -4.745
-8 | -0.241 | 0.05201 | -0.036 | -4.629
-7.5 | -0.218 | 0.04858 | -0.036 | -4.486
-7 | -0.191 | 0.04635 | -0.036 | -4.123
-6.5 | -0.161 | 0.04355 | -0.038 | -3.691
-6 | -0.127 | 0.04058 | -0.04 | -3.122
-5.5 | -0.089 | 0.03829 | -0.04 | -2.333
-5 | -0.049 | 0.03615 | -0.042 | -1.361
-4.5 | -0.007 | 0.03396 | -0.044 | -0.193
-4 | 0.047 | 0.00693 | -0.088 | 6.797
-3.5 | 0.104 | 0.00678 | -0.088 | 15.357
-3 | 0.162 | 0.00671 | -0.089 | 24.205
-2.5 | 0.222 | 0.00659 | -0.089 | 33.633
-2 | 0.281 | 0.0065 | -0.089 | 43.24
-1.5 | 0.34 | 0.00618 | -0.09 | 55.014
-1 | 0.399 | 0.0061 | -0.09 | 65.417
-0.5 | 0.458 | 0.00602 | -0.09 | 76.146
0 | 0.518 | 0.00591 | -0.091 | 87.663
0.5 | 0.576 | 0.00551 | -0.091 | 104.644
1 | 0.635 | 0.00464 | -0.092 | 136.762
1.5 | 0.693 | 0.00468 | -0.092 | 148.087
2 | 0.751 | 0.00476 | -0.092 | 157.777
2.5 | 0.809 | 0.00398 | -0.093 | 203.039
3 | 0.867 | 0.00378 | -0.093 | 229.08
3.5 | 0.925 | 0.00387 | -0.094 | 239.045
4 | 0.976 | 0.00392 | -0.094 | 248.992
4.5 | 1.03 | 0.00404 | -0.094 | 255.238
5 | 1.083 | 0.00415 | -0.095 | 260.889
5.5 | 1.134 | 0.0055 | -0.095 | 206.063
6 | 1.17 | 0.01119 | -0.095 | 104.579
6.5 | 1.211 | 0.01181 | -0.095 | 102.529
7 | 1.245 | 0.01248 | -0.095 | 99.709
7.5 | 1.268 | 0.01323 | -0.095 | 95.854
8 | 1.284 | 0.01406 | -0.096 | 91.339
8.5 | 1.289 | 0.01498 | -0.096 | 86.06
9 | 1.285 | 0.01605 | -0.096 | 80.099
9.5 | 1.272 | 0.01694 | -0.096 | 75.064
10 | 1.249 | 0.01803 | -0.096 | 69.269
10.5 | 1.216 | 0.01923 | -0.097 | 63.24
11 | 1.176 | 0.02064 | -0.097 | 56.98
11.5 | 1.129 | 0.0221 | -0.097 | 51.083
12 | 1.075 | 0.02388 | -0.097 | 45.036
12.5 | 1.021 | 0.02536 | -0.097 | 40.275
13 | 0.822 | 0.08528 | -0.057 | 9.64
13.5 | 0.778 | 0.08771 | -0.06 | 8.875

## 58. Re 3M Mach 0.00 (2)
BIGFOIL.COM POLAR EXPORT
NACA64-709 a=0.5
NACA64-709 a=0.5 |  |  |  | Cl Max: | 1.6386 | at alpha= | 14.5 | deg
XFOIL ncrit=9 |  |  |  | L/D Max: | 219.01 | at alpha= | 3.5 | deg
Re: | 3000000 |  |  | Cd Min: | 0.14789 | at alpha= | 19.5 | deg
Mach: | 0 |  |  | Cl=0 at alpha= | -4.4912 | deg
|  |  |  | @ Cl=0.1, Cd= | 0.0076239
|  |  |  | @ Cl=0.4, Cd= | 0.0058939
|  |  |  | @ Cl=0.6, Cd= | 0.0050601
alpha (deg) | Cl | Cd | Cm | Cl/Cd
-5.5 | -0.1145 | 0.00893 | -0.0962 | -12.8219
-5 | -0.0576 | 0.0088 | -0.0965 | -6.5455
-4.5 | -0.001 | 0.00842 | -0.0969 | -0.11876
-4 | 0.0556 | 0.00796 | -0.0972 | 6.9849
-3.5 | 0.1124 | 0.00753 | -0.0975 | 14.927
-3 | 0.1688 | 0.0066 | -0.0978 | 25.5758
-2.5 | 0.226 | 0.00643 | -0.0982 | 35.1477
-2 | 0.2833 | 0.0063 | -0.0986 | 44.9683
-1.5 | 0.3404 | 0.006 | -0.099 | 56.7333
-1 | 0.3978 | 0.0059 | -0.0994 | 67.4237
-0.5 | 0.4551 | 0.00574 | -0.0999 | 79.2857
0 | 0.5123 | 0.00567 | -0.1003 | 90.3527
0.5 | 0.5695 | 0.00539 | -0.1009 | 105.6586
1 | 0.6259 | 0.00478 | -0.1016 | 130.9414
1.5 | 0.678 | 0.00392 | -0.1014 | 172.9592
2 | 0.7367 | 0.00379 | -0.1021 | 194.3799
2.5 | 0.7934 | 0.00391 | -0.1025 | 202.9156
3 | 0.8504 | 0.00398 | -0.103 | 213.6683
3.5 | 0.9067 | 0.00414 | -0.1034 | 219.0097
4 | 0.9619 | 0.00445 | -0.1037 | 216.1573
4.5 | 1.0139 | 0.00518 | -0.1036 | 195.7336
5 | 1.0596 | 0.00667 | -0.1028 | 158.8606
5.5 | 1.1033 | 0.0082 | -0.1017 | 134.5488
6 | 1.147 | 0.00951 | -0.1005 | 120.6099
6.5 | 1.1942 | 0.01032 | -0.0996 | 115.7171
7 | 1.2428 | 0.01091 | -0.099 | 113.9138
7.5 | 1.2901 | 0.01155 | -0.0982 | 111.697
8 | 1.3356 | 0.01223 | -0.0971 | 109.2069
8.5 | 1.3788 | 0.01299 | -0.0957 | 106.1432
9 | 1.4172 | 0.01394 | -0.0935 | 101.6643
9.5 | 1.4501 | 0.01491 | -0.0904 | 97.2569
10 | 1.4688 | 0.01608 | -0.0848 | 91.3433
10.5 | 1.4841 | 0.01789 | -0.0797 | 82.957
11 | 1.5099 | 0.01937 | -0.0767 | 77.9504
11.5 | 1.5323 | 0.02124 | -0.0736 | 72.1422
12 | 1.555 | 0.02324 | -0.0709 | 66.9105
12.5 | 1.5748 | 0.02558 | -0.0682 | 61.5637
13 | 1.5963 | 0.02792 | -0.066 | 57.1741
13.5 | 1.611 | 0.03092 | -0.0634 | 52.1022
14 | 1.6262 | 0.03406 | -0.0614 | 47.7452
14.5 | 1.6386 | 0.03754 | -0.0594 | 43.6494
15 | 1.6381 | 0.04262 | -0.0572 | 38.435
15.5 | 1.602 | 0.0523 | -0.0547 | 30.631
16 | 1.6078 | 0.05755 | -0.0544 | 27.9374
16.5 | 1.593 | 0.06592 | -0.0546 | 24.1657
17 | 1.5862 | 0.07368 | -0.0557 | 21.5282
17.5 | 1.565 | 0.08427 | -0.0582 | 18.5713
18 | 1.5394 | 0.09646 | -0.0621 | 15.9589
18.5 | 1.5138 | 0.10954 | -0.0675 | 13.8196
19 | 1.4716 | 0.12706 | -0.0761 | 11.5819
19.5 | 1.4221 | 0.14789 | -0.0882 | 9.6159

## 59. Re 3M Mach 0.10 (1)
BIGFOIL.COM POLAR EXPORT
NACA64-709 a=0.5
NACA64-709 a=0.5 |  |  |  | Cl Max: | 1.288 | at alpha= | 8.5 | deg
JavaFoil+Calcfoil stall+Eppler ext transition |  |  |  | L/D Max: | 262.83 | at alpha= | 5 | deg
Re: | 3000000 |  |  | Cd Min: | 0.00378 | at alpha= | 3 | deg
Mach: | 0.1 |  |  | Cl=0 at alpha= | -4.4352 | deg
|  |  |  | @ Cl=0.1, Cd= | 0.0068012
|  |  |  | @ Cl=0.4, Cd= | 0.0060919
|  |  |  | @ Cl=0.6, Cd= | 0.0052303
alpha (deg) | Cl | Cd | Cm | Cl/Cd
-16 | -0.186 | 0.12285 | -0.038 | -1.515
-15.5 | -0.199 | 0.11691 | -0.038 | -1.699
-15 | -0.212 | 0.11149 | -0.038 | -1.899
-14.5 | -0.225 | 0.10524 | -0.038 | -2.137
-14 | -0.238 | 0.1002 | -0.038 | -2.378
-13.5 | -0.251 | 0.09492 | -0.038 | -2.649
-13 | -0.261 | 0.08964 | -0.038 | -2.912
-12.5 | -0.269 | 0.08526 | -0.038 | -3.155
-12 | -0.276 | 0.08066 | -0.038 | -3.418
-11.5 | -0.281 | 0.07586 | -0.038 | -3.7
-11 | -0.284 | 0.07278 | -0.038 | -3.898
-10.5 | -0.284 | 0.06882 | -0.037 | -4.13
-10 | -0.282 | 0.06515 | -0.037 | -4.326
-9.5 | -0.276 | 0.06283 | -0.036 | -4.397
-9 | -0.267 | 0.05972 | -0.036 | -4.471
-8.5 | -0.254 | 0.05498 | -0.037 | -4.62
-8 | -0.237 | 0.05206 | -0.037 | -4.547
-7.5 | -0.215 | 0.049 | -0.037 | -4.393
-7 | -0.19 | 0.04683 | -0.036 | -4.047
-6.5 | -0.16 | 0.04375 | -0.038 | -3.653
-6 | -0.126 | 0.0407 | -0.04 | -3.104
-5.5 | -0.089 | 0.03844 | -0.04 | -2.322
-5 | -0.049 | 0.0362 | -0.042 | -1.359
-4.5 | -0.007 | 0.0341 | -0.044 | -0.193
-4 | 0.047 | 0.00692 | -0.088 | 6.833
-3.5 | 0.105 | 0.00679 | -0.089 | 15.4
-3 | 0.163 | 0.00673 | -0.089 | 24.246
-2.5 | 0.223 | 0.00658 | -0.089 | 33.833
-2 | 0.282 | 0.00629 | -0.09 | 44.879
-1.5 | 0.342 | 0.0062 | -0.09 | 55.139
-1 | 0.401 | 0.00609 | -0.09 | 65.903
-0.5 | 0.461 | 0.00603 | -0.091 | 76.357
0 | 0.521 | 0.00592 | -0.091 | 87.95
0.5 | 0.579 | 0.00554 | -0.092 | 104.52
1 | 0.638 | 0.00467 | -0.092 | 136.421
1.5 | 0.696 | 0.00468 | -0.092 | 148.663
2 | 0.755 | 0.00475 | -0.093 | 159.02
2.5 | 0.813 | 0.00398 | -0.093 | 204.357
3 | 0.871 | 0.00378 | -0.094 | 230.482
3.5 | 0.929 | 0.00384 | -0.094 | 241.783
4 | 0.981 | 0.00395 | -0.094 | 248.479
4.5 | 1.035 | 0.00407 | -0.095 | 254.066
5 | 1.088 | 0.00414 | -0.095 | 262.83
5.5 | 1.139 | 0.00555 | -0.096 | 205.314
6 | 1.175 | 0.01129 | -0.095 | 104.025
6.5 | 1.216 | 0.01192 | -0.095 | 102.013
7 | 1.248 | 0.0126 | -0.096 | 99.069
7.5 | 1.271 | 0.01339 | -0.096 | 94.94
8 | 1.285 | 0.01421 | -0.096 | 90.397
8.5 | 1.288 | 0.01517 | -0.096 | 84.926
9 | 1.281 | 0.01629 | -0.096 | 78.651
9.5 | 1.264 | 0.01719 | -0.097 | 73.501
10 | 1.236 | 0.01831 | -0.097 | 67.482
10.5 | 1.198 | 0.01957 | -0.097 | 61.25
11 | 1.153 | 0.02075 | -0.097 | 55.566
11.5 | 1.098 | 0.02259 | -0.097 | 48.612
12 | 1.036 | 0.02481 | -0.097 | 41.767
12.5 | 0.835 | 0.07963 | -0.06 | 10.482
13 | 0.778 | 0.08824 | -0.053 | 8.815
13.5 | 0.73 | 0.09046 | -0.057 | 8.067

## 60. Re 3M Mach 0.10 (2)
BIGFOIL.COM POLAR EXPORT
NACA64-709 a=0.5
NACA64-709 a=0.5 |  |  |  | Cl Max: | 1.6261 | at alpha= | 14.5 | deg
XFOIL ncrit=9 |  |  |  | L/D Max: | 219.303 | at alpha= | 3.5 | deg
Re: | 3000000 |  |  | Cd Min: | 0.24055 | at alpha= | -20 | deg
Mach: | 0.1 |  |  | Cl=0 at alpha= | -4.4877 | deg
|  |  |  | @ Cl=0.1, Cd= | 0.0077013
|  |  |  | @ Cl=0.4, Cd= | 0.0059103
|  |  |  | @ Cl=0.6, Cd= | 0.0051148
alpha (deg) | Cl | Cd | Cm | Cl/Cd
-20 | -0.6049 | 0.24055 | 0.0335 | -2.5147
-19.5 | -0.5858 | 0.23401 | 0.0292 | -2.5033
-19 | -0.5669 | 0.22736 | 0.025 | -2.4934
-18.5 | -0.548 | 0.22072 | 0.0207 | -2.4828
-18 | -0.5295 | 0.21414 | 0.0165 | -2.4727
-17.5 | -0.511 | 0.2072 | 0.0124 | -2.4662
-16 | -0.4506 | 0.18548 | -0.0018 | -2.4294
-15.5 | -0.4384 | 0.17776 | -0.0048 | -2.4662
-15 | -0.4205 | 0.17209 | -0.0084 | -2.4435
-14.5 | -0.4034 | 0.16556 | -0.012 | -2.4366
-14 | -0.386 | 0.15886 | -0.0157 | -2.4298
-13.5 | -0.3684 | 0.15205 | -0.0192 | -2.4229
-13 | -0.3515 | 0.14511 | -0.0228 | -2.4223
-12.5 | -0.3352 | 0.13814 | -0.0264 | -2.4265
-12 | -0.3191 | 0.13128 | -0.03 | -2.4307
-11.5 | -0.3036 | 0.12454 | -0.0334 | -2.4378
-11 | -0.289 | 0.11763 | -0.0367 | -2.4569
-10.5 | -0.2746 | 0.11098 | -0.04 | -2.4743
-10 | -0.2694 | 0.10213 | -0.0437 | -2.6378
-9.5 | -0.2538 | 0.09662 | -0.0466 | -2.6268
-9 | -0.2417 | 0.09039 | -0.0496 | -2.674
-8.5 | -0.2216 | 0.08588 | -0.0523 | -2.5803
-8 | -0.2119 | 0.07983 | -0.055 | -2.6544
-7.5 | -0.2067 | 0.07441 | -0.0568 | -2.7779
-7 | -0.1968 | 0.06814 | -0.0616 | -2.8882
-6.5 | -0.1739 | 0.0605 | -0.0696 | -2.8744
-6 | -0.1445 | 0.04932 | -0.0812 | -2.9298
-5.5 | -0.1157 | 0.00923 | -0.097 | -12.5352
-5 | -0.0586 | 0.00892 | -0.0973 | -6.5695
-4.5 | -0.0014 | 0.00855 | -0.0976 | -0.16374
-4 | 0.0556 | 0.00805 | -0.0978 | 6.9068
-3.5 | 0.1129 | 0.0076 | -0.0982 | 14.8553
-2.5 | 0.2273 | 0.00645 | -0.0988 | 35.2403
-2 | 0.2849 | 0.00631 | -0.0992 | 45.1506
-1.5 | 0.3425 | 0.00601 | -0.0996 | 56.9884
-1 | 0.4002 | 0.00591 | -0.1 | 67.7157
-0.5 | 0.4579 | 0.00575 | -0.1004 | 79.6348
0 | 0.5154 | 0.00568 | -0.1009 | 90.7394
0.5 | 0.573 | 0.00541 | -0.1015 | 105.915
1 | 0.6297 | 0.00479 | -0.1022 | 131.4614
1.5 | 0.6823 | 0.00394 | -0.102 | 173.1726
2 | 0.7412 | 0.0038 | -0.1027 | 195.0526
2.5 | 0.7983 | 0.00392 | -0.1031 | 203.648
3 | 0.8556 | 0.004 | -0.1036 | 213.9
3.5 | 0.9123 | 0.00416 | -0.104 | 219.3029
4 | 0.9678 | 0.00447 | -0.1042 | 216.5101
4.5 | 1.02 | 0.00522 | -0.1041 | 195.4023
5 | 1.0658 | 0.00673 | -0.1033 | 158.3655
5.5 | 1.1093 | 0.00829 | -0.1021 | 133.8118
6 | 1.153 | 0.00961 | -0.1007 | 119.9792
6.5 | 1.2006 | 0.01041 | -0.0998 | 115.3314
7 | 1.2494 | 0.01101 | -0.0991 | 113.4787
7.5 | 1.2969 | 0.01165 | -0.0982 | 111.3219
8 | 1.3419 | 0.01238 | -0.0969 | 108.3926
8.5 | 1.3846 | 0.01317 | -0.0953 | 105.1329
9 | 1.4219 | 0.01415 | -0.0927 | 100.4876
9.5 | 1.4488 | 0.01517 | -0.0883 | 95.5043
10 | 1.4677 | 0.0165 | -0.0831 | 88.9515
10.5 | 1.4837 | 0.01845 | -0.0783 | 80.4173
11 | 1.5097 | 0.02004 | -0.0753 | 75.3343
11.5 | 1.5313 | 0.02209 | -0.0721 | 69.321
12 | 1.5532 | 0.02427 | -0.0693 | 63.9967
12.5 | 1.572 | 0.0268 | -0.0666 | 58.6567
13 | 1.5926 | 0.02935 | -0.0643 | 54.2624
13.5 | 1.6059 | 0.03262 | -0.0618 | 49.2305
14 | 1.6134 | 0.03662 | -0.0593 | 44.0579
14.5 | 1.6261 | 0.0403 | -0.0575 | 40.3499
15 | 1.6114 | 0.04726 | -0.0551 | 34.0965
15.5 | 1.5779 | 0.05722 | -0.0536 | 27.576
16 | 1.5757 | 0.06394 | -0.0537 | 24.6434
16.5 | 1.5528 | 0.07409 | -0.055 | 20.9583
17 | 1.5356 | 0.08419 | -0.0574 | 18.2397
17.5 | 1.5039 | 0.09761 | -0.0619 | 15.4072
18 | 1.4663 | 0.11341 | -0.0688 | 12.9292
18.5 | 1.4288 | 0.13067 | -0.0779 | 10.9344
19 | 1.3751 | 0.15347 | -0.0915 | 8.9601
19.5 | 1.3309 | 0.17622 | -0.1058 | 7.5525

## 61. Re 3M Mach 0.25 (1)
BIGFOIL.COM POLAR EXPORT
NACA64-709 a=0.5
NACA64-709 a=0.5 |  |  |  | Cl Max: | 1.285 | at alpha= | 8 | deg
JavaFoil+Calcfoil stall+Eppler ext transition |  |  |  | L/D Max: | 256.108 | at alpha= | 4.5 | deg
Re: | 3000000 |  |  | Cd Min: | 0.00372 | at alpha= | 2.5 | deg
Mach: | 0.25 |  |  | Cl=0 at alpha= | -4.4239 | deg
|  |  |  | @ Cl=0.1, Cd= | 0.0094837
|  |  |  | @ Cl=0.4, Cd= | 0.09198
|  |  |  | @ Cl=0.6, Cd= | 0.09198
alpha (deg) | Cl | Cd | Cm | Cl/Cd
-13.5 | -0.052 | 0.09555 | -0.04 | -0.543
-13 | -0.049 | 0.09108 | -0.04 | -0.538
-12.5 | -0.046 | 0.08549 | -0.04 | -0.54
-12 | -0.043 | 0.08175 | -0.04 | -0.53
-11.5 | -0.063 | 0.07523 | -0.04 | -0.835
-11 | -0.117 | 0.07228 | -0.04 | -1.619
-10.5 | -0.148 | 0.06813 | -0.04 | -2.172
-10 | -0.171 | 0.06539 | -0.04 | -2.622
-9.5 | -0.189 | 0.06288 | -0.04 | -3.001
-9 | -0.2 | 0.05887 | -0.039 | -3.391
-8.5 | -0.204 | 0.05551 | -0.039 | -3.673
-8 | -0.201 | 0.0532 | -0.038 | -3.783
-7.5 | -0.191 | 0.05017 | -0.037 | -3.817
-7 | -0.175 | 0.0477 | -0.037 | -3.666
-6.5 | -0.152 | 0.04504 | -0.037 | -3.367
-6 | -0.123 | 0.04175 | -0.038 | -2.934
-5.5 | -0.088 | 0.03909 | -0.04 | -2.253
-5 | -0.049 | 0.03684 | -0.041 | -1.334
-4.5 | -0.007 | 0.03493 | -0.043 | -0.19
-4 | 0.039 | 0.03226 | -0.048 | 1.203
-3.5 | 0.107 | 0.00687 | -0.091 | 15.526
-3 | 0.167 | 0.00677 | -0.092 | 24.639
-2.5 | 0.228 | 0.00666 | -0.092 | 34.254
-2 | 0.29 | 0.00633 | -0.092 | 45.742
-1.5 | 0.351 | 0.0062 | -0.093 | 56.633
-1 | 0.412 | 0.00612 | -0.093 | 67.321
-0.5 | 0.473 | 0.00604 | -0.093 | 78.417
0 | 0.535 | 0.0056 | -0.094 | 95.536
0.5 | 0.595 | 0.00555 | -0.094 | 107.271
1 | 0.655 | 0.00468 | -0.095 | 140.001
1.5 | 0.715 | 0.00475 | -0.095 | 150.703
2 | 0.775 | 0.0048 | -0.095 | 161.459
2.5 | 0.835 | 0.00372 | -0.096 | 224.565
3 | 0.895 | 0.00386 | -0.096 | 231.929
3.5 | 0.955 | 0.00395 | -0.097 | 241.521
4 | 1.007 | 0.004 | -0.097 | 251.511
4.5 | 1.062 | 0.00415 | -0.097 | 256.108
5 | 1.116 | 0.00547 | -0.098 | 204.077
5.5 | 1.156 | 0.01115 | -0.097 | 103.701
6 | 1.2 | 0.01187 | -0.097 | 101.096
6.5 | 1.239 | 0.01254 | -0.098 | 98.779
7 | 1.268 | 0.01334 | -0.098 | 95.066
7.5 | 1.283 | 0.01424 | -0.098 | 90.097
8 | 1.285 | 0.01522 | -0.098 | 84.452
8.5 | 1.271 | 0.01631 | -0.098 | 77.959
9 | 1.241 | 0.01767 | -0.099 | 70.203
9.5 | 1.193 | 0.01882 | -0.099 | 63.392
10 | 1.127 | 0.02011 | -0.099 | 56.042
10.5 | 1.044 | 0.02156 | -0.099 | 48.438
11 | 0.942 | 0.02374 | -0.098 | 39.66
11.5 | 0.706 | 0.07707 | -0.05 | 9.161
12 | 0.609 | 0.08202 | -0.05 | 7.425
12.5 | 0.506 | 0.08759 | -0.05 | 5.775
13 | 0.397 | 0.09198 | -0.051 | 4.315

## 62. Re 3M Mach 0.25 (2)
BIGFOIL.COM POLAR EXPORT
NACA64-709 a=0.5
NACA64-709 a=0.5 |  |  |  | Cl Max: | 1.543 | at alpha= | 13 | deg
XFOIL ncrit=9 |  |  |  | L/D Max: | 223.05 | at alpha= | 3.5 | deg
Re: | 3000000 |  |  | Cd Min: | 0.24425 | at alpha= | -20 | deg
Mach: | 0.25 |  |  | Cl=0 at alpha= | -4.4722 | deg
|  |  |  | @ Cl=0.1, Cd= | 0.0082389
|  |  |  | @ Cl=0.4, Cd= | 0.0059647
|  |  |  | @ Cl=0.6, Cd= | 0.0052316
alpha (deg) | Cl | Cd | Cm | Cl/Cd
-20 | -0.6153 | 0.24425 | 0.0354 | -2.5191
-19.5 | -0.5951 | 0.23746 | 0.0309 | -2.5061
-19 | -0.5753 | 0.23058 | 0.0264 | -2.495
-18.5 | -0.5555 | 0.22375 | 0.022 | -2.4827
-18 | -0.536 | 0.21702 | 0.0176 | -2.4698
-17.5 | -0.5165 | 0.20992 | 0.0133 | -2.4605
-17 | -0.497 | 0.20299 | 0.0091 | -2.4484
-16.5 | -0.4718 | 0.19477 | 0.0027 | -2.4223
-16 | -0.4568 | 0.18844 | 0 | -2.4241
-15.5 | -0.4415 | 0.18018 | -0.0039 | -2.4503
-15 | -0.4223 | 0.1744 | -0.0077 | -2.4214
-14 | -0.3856 | 0.16091 | -0.0153 | -2.3964
-13 | -0.3491 | 0.1469 | -0.0228 | -2.3764
-12.5 | -0.3317 | 0.13981 | -0.0266 | -2.3725
-12 | -0.3148 | 0.13288 | -0.0303 | -2.3691
-11.5 | -0.2983 | 0.12606 | -0.0338 | -2.3663
-11 | -0.2827 | 0.1191 | -0.0373 | -2.3736
-10.5 | -0.2671 | 0.11238 | -0.0407 | -2.3768
-10 | -0.2597 | 0.10366 | -0.0444 | -2.5053
-9.5 | -0.2439 | 0.09795 | -0.0475 | -2.49
-9 | -0.2305 | 0.09161 | -0.0506 | -2.5161
-8.5 | -0.2094 | 0.08709 | -0.0534 | -2.4044
-8 | -0.1977 | 0.08097 | -0.0563 | -2.4416
-7.5 | -0.1878 | 0.07529 | -0.0588 | -2.4944
-7 | -0.1837 | 0.06978 | -0.061 | -2.6326
-6.5 | -0.1648 | 0.06276 | -0.0681 | -2.6259
-6 | -0.1399 | 0.05372 | -0.0778 | -2.6042
-5.5 | -0.099 | 0.04216 | -0.0895 | -2.3482
-5 | -0.0627 | 0.01052 | -0.1015 | -5.9601
-4.5 | -0.0033 | 0.00977 | -0.1015 | -0.33777
-4 | 0.056 | 0.00875 | -0.1016 | 6.4
-3.5 | 0.1154 | 0.00806 | -0.1017 | 14.3176
-3 | 0.1744 | 0.00694 | -0.1018 | 25.1297
-2.5 | 0.2341 | 0.00656 | -0.1021 | 35.686
-1.5 | 0.3537 | 0.00605 | -0.1027 | 58.4628
-1 | 0.4134 | 0.00594 | -0.1032 | 69.596
-0.5 | 0.4729 | 0.00581 | -0.1036 | 81.3941
0 | 0.5326 | 0.0057 | -0.104 | 93.4386
1 | 0.6506 | 0.00488 | -0.1054 | 133.3197
1.5 | 0.7063 | 0.00405 | -0.1055 | 174.3951
2 | 0.766 | 0.00386 | -0.1058 | 198.4456
2.5 | 0.8253 | 0.00397 | -0.1063 | 207.8841
3 | 0.8845 | 0.00408 | -0.1067 | 216.7892
3.5 | 0.9435 | 0.00423 | -0.1071 | 223.0496
4 | 1.001 | 0.00457 | -0.1073 | 219.0372
4.5 | 1.0542 | 0.00545 | -0.1069 | 193.4312
5 | 1.0995 | 0.00714 | -0.1056 | 153.9916
5.5 | 1.1422 | 0.00881 | -0.1038 | 129.6481
6 | 1.1863 | 0.01012 | -0.1019 | 117.2233
6.5 | 1.235 | 0.0109 | -0.1006 | 113.3028
7 | 1.2836 | 0.0116 | -0.0992 | 110.6552
7.5 | 1.3309 | 0.0123 | -0.0976 | 108.2033
8 | 1.373 | 0.01319 | -0.0951 | 104.094
8.5 | 1.4037 | 0.0143 | -0.0906 | 98.1608
9 | 1.4247 | 0.01556 | -0.0849 | 91.5617
9.5 | 1.4466 | 0.01725 | -0.0801 | 83.8609
10 | 1.4649 | 0.0195 | -0.0755 | 75.1231
10.5 | 1.4793 | 0.02232 | -0.0711 | 66.2769
11 | 1.5029 | 0.02467 | -0.068 | 60.9201
11.5 | 1.5167 | 0.02796 | -0.0644 | 54.2454
12 | 1.5297 | 0.03153 | -0.0611 | 48.5157
12.5 | 1.5376 | 0.03575 | -0.0579 | 43.0098
13 | 1.543 | 0.04052 | -0.0552 | 38.08
13.5 | 1.5392 | 0.04663 | -0.0528 | 33.0088
14 | 1.5296 | 0.05396 | -0.0513 | 28.3469
14.5 | 1.5109 | 0.063 | -0.0509 | 23.9825
15 | 1.4851 | 0.07388 | -0.0523 | 20.1015
15.5 | 1.4528 | 0.08678 | -0.0558 | 16.7412
16 | 1.4174 | 0.1016 | -0.0617 | 13.9508
16.5 | 1.3799 | 0.11832 | -0.0701 | 11.6624
17 | 1.3457 | 0.13611 | -0.0805 | 9.8869
17.5 | 1.3133 | 0.15524 | -0.0924 | 8.4598
18 | 1.2808 | 0.17602 | -0.1051 | 7.2764

## 63. Re 3M Mach 0.50 (1)
BIGFOIL.COM POLAR EXPORT
NACA64-709 a=0.5
NACA64-709 a=0.5 |  |  |  | Cl Max: | 1.308 | at alpha= | 6.5 | deg
JavaFoil+Calcfoil stall+Eppler ext transition |  |  |  | L/D Max: | 197.312 | at alpha= | 4.5 | deg
Re: | 3000000 |  |  | Cd Min: | 0.00465 | at alpha= | 1.5 | deg
Mach: | 0.5 |  |  | Cl=0 at alpha= | -4.4487 | deg
|  |  |  | @ Cl=0.1, Cd= | 0.033235
|  |  |  | @ Cl=0.4, Cd= | 0.006363
|  |  |  | @ Cl=0.6, Cd= | 0.0056794
alpha (deg) | Cl | Cd | Cm | Cl/Cd
-20 | -0.85 | 0.16572 | -0.051 | -5.128
-19.5 | -0.823 | 0.16085 | -0.051 | -5.116
-19 | -0.796 | 0.15647 | -0.052 | -5.09
-18.5 | -0.768 | 0.14998 | -0.05 | -5.118
-18 | -0.74 | 0.14428 | -0.049 | -5.127
-17.5 | -0.713 | 0.13935 | -0.049 | -5.114
-17 | -0.685 | 0.13513 | -0.049 | -5.073
-16.5 | -0.658 | 0.13012 | -0.049 | -5.059
-16 | -0.631 | 0.12701 | -0.049 | -4.969
-15.5 | -0.604 | 0.12508 | -0.05 | -4.829
-15 | -0.575 | 0.12019 | -0.047 | -4.787
-14.5 | -0.548 | 0.11359 | -0.047 | -4.826
-14 | -0.521 | 0.1095 | -0.047 | -4.758
-13.5 | -0.494 | 0.1059 | -0.047 | -4.663
-13 | -0.466 | 0.10021 | -0.047 | -4.655
-12.5 | -0.439 | 0.10073 | -0.048 | -4.361
-12 | -0.412 | 0.09736 | -0.048 | -4.232
-11.5 | -0.384 | 0.09288 | -0.045 | -4.134
-11 | -0.357 | 0.07758 | -0.045 | -4.599
-10.5 | -0.33 | 0.07002 | -0.046 | -4.707
-10 | -0.302 | 0.06529 | -0.046 | -4.632
-9.5 | -0.275 | 0.05996 | -0.047 | -4.593
-9 | -0.248 | 0.05624 | -0.048 | -4.415
-8.5 | -0.221 | 0.05207 | -0.048 | -4.245
-8 | -0.193 | 0.06546 | -0.045 | -2.954
-7.5 | -0.166 | 0.05423 | -0.044 | -3.065
-7 | -0.139 | 0.08035 | -0.041 | -1.729
-6.5 | -0.112 | 0.04499 | -0.045 | -2.492
-6 | -0.085 | 0.04189 | -0.046 | -2.031
-5.5 | -0.058 | 0.03917 | -0.047 | -1.482
-5 | -0.031 | 0.03927 | -0.045 | -0.789
-4.5 | -0.004 | 0.04358 | -0.039 | -0.092
-4 | 0.035 | 0.0366 | -0.041 | 0.959
-3.5 | 0.089 | 0.03363 | -0.044 | 2.634
-3 | 0.145 | 0.03162 | -0.047 | 4.578
-2.5 | 0.203 | 0.02885 | -0.055 | 7.032
-2 | 0.321 | 0.00649 | -0.103 | 49.533
-1.5 | 0.391 | 0.00638 | -0.103 | 61.25
-1 | 0.46 | 0.00625 | -0.104 | 73.601
-0.5 | 0.528 | 0.00581 | -0.104 | 90.896
0 | 0.598 | 0.00568 | -0.105 | 105.282
0.5 | 0.665 | 0.00566 | -0.105 | 117.635
1 | 0.733 | 0.00489 | -0.106 | 149.847
1.5 | 0.799 | 0.00465 | -0.106 | 171.863
2 | 0.866 | 0.00471 | -0.107 | 183.787
2.5 | 0.933 | 0.00479 | -0.107 | 194.684
3 | 1 | 0.00525 | -0.107 | 190.529
3.5 | 1.066 | 0.00546 | -0.108 | 195.217
4 | 1.121 | 0.00572 | -0.108 | 195.935
4.5 | 1.18 | 0.00598 | -0.109 | 197.312
5 | 1.234 | 0.00631 | -0.109 | 195.773
5.5 | 1.261 | 0.01376 | -0.107 | 91.621
6 | 1.294 | 0.0149 | -0.108 | 86.832
6.5 | 1.308 | 0.01623 | -0.108 | 80.572
7 | 1.265 | 0.01773 | -0.108 | 71.323
7.5 | 0.753 | 0.01972 | -0.108 | 38.186
8 | 0.782 | 0.02094 | -0.108 | 37.328
8.5 | 0.678 | 0.05948 | -0.048 | 11.392
9 | 0.839 | 0.02343 | -0.109 | 35.789
9.5 | 0.729 | 0.06597 | -0.051 | 11.043
10 | 0.895 | 0.02566 | -0.109 | 34.879
10.5 | 0.78 | 0.07083 | -0.055 | 11.013
11 | 0.804 | 0.07976 | -0.052 | 10.075
11.5 | 0.829 | 0.08903 | -0.054 | 9.314

## 64. Re 3M Mach 0.50 (2)
BIGFOIL.COM POLAR EXPORT
NACA64-709 a=0.5
NACA64-709 a=0.5 |  |  |  | Cl Max: | 1.4143 | at alpha= | 8.5 | deg
XFOIL ncrit=9 |  |  |  | L/D Max: | 236.087 | at alpha= | 3.5 | deg
Re: | 3000000 |  |  | Cd Min: | 0.14233 | at alpha= | 13.5 | deg
Mach: | 0.5 |  |  | Cl=0 at alpha= | -99 | deg
|  |  |  | @ Cl=0.1, Cd= | 0.00596
|  |  |  | @ Cl=0.4, Cd= | 0.00596
|  |  |  | @ Cl=0.6, Cd= | 0.00596
alpha (deg) | Cl | Cd | Cm | Cl/Cd
0 | 0.6099 | 0.00596 | -0.1181 | 102.3322
0.5 | 0.6785 | 0.00583 | -0.1186 | 116.3808
1 | 0.7462 | 0.00529 | -0.1195 | 141.0586
1.5 | 0.8136 | 0.00504 | -0.1201 | 161.4286
2 | 0.8786 | 0.00418 | -0.12 | 210.1914
2.5 | 0.9473 | 0.00431 | -0.1204 | 219.7912
3 | 1.0167 | 0.00442 | -0.1207 | 230.0226
3.5 | 1.086 | 0.0046 | -0.1209 | 236.087
4 | 1.1527 | 0.00503 | -0.1205 | 229.165
4.5 | 1.2047 | 0.00664 | -0.1182 | 181.4307
5 | 1.238 | 0.0091 | -0.1132 | 136.044
5.5 | 1.2642 | 0.0112 | -0.1067 | 112.875
6 | 1.2852 | 0.01271 | -0.0989 | 101.1172
6.5 | 1.3157 | 0.01435 | -0.0933 | 91.6864
7 | 1.3471 | 0.01637 | -0.0884 | 82.2908
7.5 | 1.3794 | 0.01862 | -0.0838 | 74.0816
8 | 1.4031 | 0.02163 | -0.0787 | 64.8682
8.5 | 1.4143 | 0.02568 | -0.073 | 55.074
9 | 1.4074 | 0.03121 | -0.0667 | 45.0945
9.5 | 1.3986 | 0.03728 | -0.0609 | 37.5161
10 | 1.3903 | 0.0441 | -0.0554 | 31.5261
10.5 | 1.3736 | 0.05287 | -0.0521 | 25.9807
11 | 1.3438 | 0.06404 | -0.0516 | 20.9838
11.5 | 1.3098 | 0.07686 | -0.0543 | 17.0414
12 | 1.273 | 0.0915 | -0.0599 | 13.9126
12.5 | 1.2395 | 0.10734 | -0.0682 | 11.5474
13 | 1.2099 | 0.12451 | -0.0789 | 9.7173
13.5 | 1.1873 | 0.14233 | -0.0906 | 8.3419

## 65. Re 4M Mach 0.00 (1)
BIGFOIL.COM POLAR EXPORT
NACA64-709 a=0.5
NACA64-709 a=0.5 |  |  |  | Cl Max: | 1.292 | at alpha= | 8.5 | deg
JavaFoil+Calcfoil stall+Eppler ext transition |  |  |  | L/D Max: | 269.898 | at alpha= | 5 | deg
Re: | 4000000 |  |  | Cd Min: | 0.00371 | at alpha= | 3.5 | deg
Mach: | 0 |  |  | Cl=0 at alpha= | -4.4352 | deg
|  |  |  | @ Cl=0.1, Cd= | 0.0064998
|  |  |  | @ Cl=0.4, Cd= | 0.0057985
|  |  |  | @ Cl=0.6, Cd= | 0.0050009
alpha (deg) | Cl | Cd | Cm | Cl/Cd
-16 | -0.224 | 0.12047 | -0.038 | -1.858
-15.5 | -0.235 | 0.1143 | -0.038 | -2.057
-15 | -0.247 | 0.10875 | -0.038 | -2.268
-14.5 | -0.258 | 0.1038 | -0.038 | -2.488
-14 | -0.27 | 0.09705 | -0.038 | -2.778
-13.5 | -0.281 | 0.09329 | -0.038 | -3.009
-13 | -0.288 | 0.08957 | -0.038 | -3.215
-12.5 | -0.294 | 0.08308 | -0.038 | -3.534
-12 | -0.298 | 0.07895 | -0.038 | -3.773
-11.5 | -0.3 | 0.0751 | -0.038 | -3.999
-11 | -0.301 | 0.07099 | -0.038 | -4.237
-10.5 | -0.299 | 0.06733 | -0.038 | -4.437
-10 | -0.294 | 0.06412 | -0.038 | -4.585
-9.5 | -0.286 | 0.0617 | -0.037 | -4.637
-9 | -0.275 | 0.05801 | -0.037 | -4.736
-8.5 | -0.26 | 0.05401 | -0.038 | -4.811
-8 | -0.241 | 0.05101 | -0.038 | -4.723
-7.5 | -0.218 | 0.04815 | -0.038 | -4.53
-7 | -0.191 | 0.04597 | -0.038 | -4.162
-6.5 | -0.161 | 0.04286 | -0.039 | -3.753
-6 | -0.127 | 0.03999 | -0.04 | -3.169
-5.5 | -0.089 | 0.03772 | -0.042 | -2.371
-5 | -0.049 | 0.03542 | -0.044 | -1.39
-4.5 | -0.007 | 0.03086 | -0.054 | -0.216
-4 | 0.047 | 0.00663 | -0.088 | 7.11
-3.5 | 0.104 | 0.00649 | -0.088 | 16.054
-3 | 0.162 | 0.00642 | -0.089 | 25.288
-2.5 | 0.222 | 0.00632 | -0.089 | 35.025
-2 | 0.281 | 0.00625 | -0.089 | 44.979
-1.5 | 0.34 | 0.00591 | -0.09 | 57.58
-1 | 0.399 | 0.0058 | -0.09 | 68.855
-0.5 | 0.458 | 0.00571 | -0.09 | 80.307
0 | 0.518 | 0.00567 | -0.091 | 91.352
0.5 | 0.576 | 0.00531 | -0.091 | 108.499
1 | 0.635 | 0.00455 | -0.092 | 139.481
1.5 | 0.693 | 0.00459 | -0.092 | 150.918
2 | 0.751 | 0.00462 | -0.092 | 162.395
2.5 | 0.809 | 0.0047 | -0.093 | 172.095
3 | 0.867 | 0.00445 | -0.093 | 194.869
3.5 | 0.925 | 0.00371 | -0.094 | 248.923
4 | 0.976 | 0.0038 | -0.094 | 256.827
4.5 | 1.03 | 0.00392 | -0.094 | 262.857
5 | 1.083 | 0.00401 | -0.095 | 269.898
5.5 | 1.134 | 0.00426 | -0.095 | 266.138
6 | 1.172 | 0.01064 | -0.095 | 110.167
6.5 | 1.214 | 0.01118 | -0.095 | 108.524
7 | 1.247 | 0.01181 | -0.095 | 105.581
7.5 | 1.271 | 0.01252 | -0.096 | 101.537
8 | 1.286 | 0.01329 | -0.096 | 96.777
8.5 | 1.292 | 0.01417 | -0.096 | 91.207
9 | 1.288 | 0.01516 | -0.096 | 84.969
9.5 | 1.275 | 0.01601 | -0.096 | 79.64
10 | 1.251 | 0.01702 | -0.097 | 73.536
10.5 | 1.219 | 0.01816 | -0.097 | 67.153
11 | 1.179 | 0.01947 | -0.097 | 60.539
11.5 | 1.132 | 0.0208 | -0.097 | 54.418
12 | 1.08 | 0.02235 | -0.097 | 48.318
12.5 | 1.026 | 0.02363 | -0.097 | 43.401
13 | 0.961 | 0.02723 | -0.096 | 35.276
13.5 | 0.905 | 0.02861 | -0.097 | 31.645

## 66. Re 4M Mach 0.00 (2)
BIGFOIL.COM POLAR EXPORT
NACA64-709 a=0.5
NACA64-709 a=0.5 |  |  |  | Cl Max: | 1.6975 | at alpha= | 17 | deg
XFOIL ncrit=9 |  |  |  | L/D Max: | 232.667 | at alpha= | 3.5 | deg
Re: | 4000000 |  |  | Cd Min: | 0.11919 | at alpha= | 20 | deg
Mach: | 0 |  |  | Cl=0 at alpha= | -4.4798 | deg
|  |  |  | @ Cl=0.1, Cd= | 0.0066153
|  |  |  | @ Cl=0.4, Cd= | 0.0054967
|  |  |  | @ Cl=0.6, Cd= | 0.0049121
alpha (deg) | Cl | Cd | Cm | Cl/Cd
-7.5 | -0.3353 | 0.01268 | -0.0949 | -26.4432
-7 | -0.282 | 0.01096 | -0.0952 | -25.7299
-6.5 | -0.2271 | 0.0098 | -0.0955 | -23.1735
-6 | -0.1713 | 0.00907 | -0.0958 | -18.8864
-5.5 | -0.1149 | 0.00862 | -0.0961 | -13.3295
-5 | -0.0592 | 0.00759 | -0.0964 | -7.7997
-4.5 | -0.0023 | 0.00729 | -0.0967 | -0.3155
-4 | 0.0546 | 0.00691 | -0.097 | 7.9016
-3.5 | 0.1116 | 0.00654 | -0.0974 | 17.0642
-3 | 0.1688 | 0.0063 | -0.0978 | 26.7937
-2 | 0.2833 | 0.00579 | -0.0986 | 48.9292
-1.5 | 0.3407 | 0.0056 | -0.099 | 60.8393
-0.5 | 0.4555 | 0.0054 | -0.0999 | 84.3519
0 | 0.5129 | 0.00532 | -0.1004 | 96.4098
0.5 | 0.5701 | 0.00517 | -0.1009 | 110.2708
1 | 0.6269 | 0.00468 | -0.1016 | 133.953
1.5 | 0.6837 | 0.00445 | -0.1022 | 153.6404
2 | 0.7374 | 0.0035 | -0.1022 | 210.6857
2.5 | 0.7944 | 0.0036 | -0.1027 | 220.6667
3 | 0.8512 | 0.00371 | -0.1032 | 229.434
3.5 | 0.9074 | 0.0039 | -0.1036 | 232.6667
4 | 0.9607 | 0.00451 | -0.1037 | 213.0155
4.5 | 1.0093 | 0.00574 | -0.1032 | 175.8362
5 | 1.057 | 0.00693 | -0.1027 | 152.5253
5.5 | 1.1028 | 0.00818 | -0.1018 | 134.8166
6 | 1.1495 | 0.00919 | -0.1009 | 125.0816
6.5 | 1.1989 | 0.00982 | -0.1004 | 122.0876
7 | 1.2483 | 0.01037 | -0.0998 | 120.3761
7.5 | 1.2973 | 0.01089 | -0.0993 | 119.1276
8 | 1.3441 | 0.01153 | -0.0984 | 116.5742
8.5 | 1.3881 | 0.01229 | -0.0971 | 112.9455
9 | 1.4282 | 0.01318 | -0.0952 | 108.3612
9.5 | 1.4644 | 0.01415 | -0.0926 | 103.4912
10 | 1.4938 | 0.01502 | -0.0887 | 99.4541
10.5 | 1.5144 | 0.01619 | -0.0838 | 93.5392
11 | 1.5393 | 0.01748 | -0.0802 | 88.0606
11.5 | 1.5619 | 0.01913 | -0.0768 | 81.6466
12 | 1.585 | 0.02093 | -0.0738 | 75.7286
12.5 | 1.6063 | 0.02299 | -0.0709 | 69.8695
13 | 1.623 | 0.02557 | -0.0679 | 63.4728
13.5 | 1.6401 | 0.02823 | -0.0654 | 58.0978
14 | 1.644 | 0.03223 | -0.0621 | 51.0084
14.5 | 1.653 | 0.03595 | -0.0598 | 45.9805
15 | 1.6686 | 0.03922 | -0.0583 | 42.5446
15.5 | 1.6853 | 0.04252 | -0.0571 | 39.6355
16 | 1.6947 | 0.04681 | -0.056 | 36.2038
16.5 | 1.6967 | 0.05217 | -0.0551 | 32.5225
17 | 1.6975 | 0.05797 | -0.0548 | 29.2824
17.5 | 1.6937 | 0.06473 | -0.0551 | 26.1656
18 | 1.6844 | 0.07265 | -0.056 | 23.1851
18.5 | 1.6726 | 0.08145 | -0.0579 | 20.5353
19 | 1.653 | 0.092 | -0.0609 | 17.9674
19.5 | 1.6271 | 0.10441 | -0.0655 | 15.5838
20 | 1.5929 | 0.11919 | -0.0721 | 13.3644

## 67. Re 4M Mach 0.10 (1)
BIGFOIL.COM POLAR EXPORT
NACA64-709 a=0.5
NACA64-709 a=0.5 |  |  |  | Cl Max: | 1.291 | at alpha= | 8.5 | deg
JavaFoil+Calcfoil stall+Eppler ext transition |  |  |  | L/D Max: | 269.241 | at alpha= | 5 | deg
Re: | 4000000 |  |  | Cd Min: | 0.00369 | at alpha= | 3.5 | deg
Mach: | 0.1 |  |  | Cl=0 at alpha= | -4.4352 | deg
|  |  |  | @ Cl=0.1, Cd= | 0.0065286
|  |  |  | @ Cl=0.4, Cd= | 0.0058614
|  |  |  | @ Cl=0.6, Cd= | 0.0050388
alpha (deg) | Cl | Cd | Cm | Cl/Cd
-16 | -0.186 | 0.11997 | -0.039 | -1.552
-15.5 | -0.199 | 0.11572 | -0.039 | -1.718
-15 | -0.212 | 0.10957 | -0.039 | -1.933
-14.5 | -0.225 | 0.10316 | -0.038 | -2.181
-14 | -0.238 | 0.0979 | -0.039 | -2.435
-13.5 | -0.252 | 0.09316 | -0.038 | -2.7
-13 | -0.261 | 0.08865 | -0.039 | -2.946
-12.5 | -0.269 | 0.08331 | -0.039 | -3.23
-12 | -0.276 | 0.07922 | -0.039 | -3.481
-11.5 | -0.281 | 0.07522 | -0.039 | -3.733
-11 | -0.284 | 0.07188 | -0.038 | -3.948
-10.5 | -0.284 | 0.06695 | -0.038 | -4.247
-10 | -0.282 | 0.06413 | -0.038 | -4.397
-9.5 | -0.276 | 0.06163 | -0.038 | -4.485
-9 | -0.267 | 0.05872 | -0.037 | -4.551
-8.5 | -0.254 | 0.05404 | -0.038 | -4.704
-8 | -0.237 | 0.05136 | -0.038 | -4.613
-7.5 | -0.215 | 0.04838 | -0.038 | -4.453
-7 | -0.19 | 0.04599 | -0.038 | -4.125
-6.5 | -0.16 | 0.04315 | -0.039 | -3.707
-6 | -0.126 | 0.04031 | -0.04 | -3.136
-5.5 | -0.089 | 0.03786 | -0.042 | -2.361
-5 | -0.049 | 0.0356 | -0.044 | -1.384
-4.5 | -0.007 | 0.03259 | -0.049 | -0.203
-4 | 0.047 | 0.00662 | -0.088 | 7.139
-3.5 | 0.105 | 0.00652 | -0.089 | 16.031
-3 | 0.163 | 0.00642 | -0.089 | 25.425
-2.5 | 0.223 | 0.00632 | -0.089 | 35.233
-2 | 0.282 | 0.00624 | -0.09 | 45.274
-1.5 | 0.342 | 0.00594 | -0.09 | 57.598
-1 | 0.401 | 0.00586 | -0.09 | 68.51
-0.5 | 0.461 | 0.00572 | -0.091 | 80.476
0 | 0.521 | 0.00565 | -0.091 | 92.073
0.5 | 0.579 | 0.00532 | -0.092 | 108.918
1 | 0.638 | 0.00453 | -0.092 | 140.65
1.5 | 0.696 | 0.00458 | -0.092 | 152.181
2 | 0.755 | 0.00465 | -0.093 | 162.417
2.5 | 0.813 | 0.00469 | -0.093 | 173.49
3 | 0.871 | 0.00443 | -0.094 | 196.804
3.5 | 0.929 | 0.00369 | -0.094 | 251.805
4 | 0.981 | 0.00379 | -0.094 | 258.769
4.5 | 1.035 | 0.00391 | -0.095 | 264.58
5 | 1.088 | 0.00404 | -0.095 | 269.241
5.5 | 1.139 | 0.00555 | -0.096 | 205.272
6 | 1.177 | 0.01074 | -0.095 | 109.589
6.5 | 1.218 | 0.01129 | -0.096 | 107.916
7 | 1.251 | 0.01192 | -0.096 | 104.928
7.5 | 1.274 | 0.01267 | -0.096 | 100.519
8 | 1.288 | 0.01345 | -0.096 | 95.753
8.5 | 1.291 | 0.01435 | -0.096 | 89.979
9 | 1.284 | 0.01539 | -0.097 | 83.438
9.5 | 1.267 | 0.01624 | -0.097 | 77.982
10 | 1.239 | 0.01729 | -0.097 | 71.66
10.5 | 1.201 | 0.01847 | -0.097 | 65.044
11 | 1.156 | 0.01957 | -0.097 | 59.062
11.5 | 1.102 | 0.02125 | -0.097 | 51.838
12 | 1.043 | 0.02295 | -0.097 | 45.422
12.5 | 0.978 | 0.02521 | -0.097 | 38.793
13 | 0.888 | 0.03496 | -0.093 | 25.393
13.5 | 0.847 | 0.03051 | -0.096 | 27.753

## 68. Re 4M Mach 0.10 (2)
BIGFOIL.COM POLAR EXPORT
NACA64-709 a=0.5
NACA64-709 a=0.5 |  |  |  | Cl Max: | 1.6701 | at alpha= | 16 | deg
XFOIL ncrit=9 |  |  |  | L/D Max: | 232.908 | at alpha= | 3.5 | deg
Re: | 4000000 |  |  | Cd Min: | 0.1457 | at alpha= | 20 | deg
Mach: | 0.1 |  |  | Cl=0 at alpha= | -4.4764 | deg
|  |  |  | @ Cl=0.1, Cd= | 0.0066715
|  |  |  | @ Cl=0.4, Cd= | 0.0055405
|  |  |  | @ Cl=0.6, Cd= | 0.0049588
alpha (deg) | Cl | Cd | Cm | Cl/Cd
-7 | -0.2829 | 0.01246 | -0.0962 | -22.7047
-6.5 | -0.2288 | 0.0105 | -0.0964 | -21.7905
-6 | -0.173 | 0.00942 | -0.0966 | -18.3652
-5.5 | -0.1163 | 0.00879 | -0.0969 | -13.2309
-5 | -0.0602 | 0.00766 | -0.0971 | -7.859
-4.5 | -0.0027 | 0.00738 | -0.0974 | -0.36585
-4 | 0.0546 | 0.00698 | -0.0977 | 7.8223
-3.5 | 0.112 | 0.00659 | -0.098 | 16.9954
-3 | 0.1696 | 0.00633 | -0.0984 | 26.793
-2.5 | 0.2272 | 0.00596 | -0.0988 | 38.1208
-2 | 0.285 | 0.0058 | -0.0992 | 49.1379
-1.5 | 0.3428 | 0.00561 | -0.0996 | 61.1052
-1 | 0.4004 | 0.00554 | -0.1 | 72.2744
-0.5 | 0.4583 | 0.0054 | -0.1005 | 84.8704
0 | 0.516 | 0.00532 | -0.101 | 96.9925
0.5 | 0.5735 | 0.00519 | -0.1015 | 110.501
1 | 0.6308 | 0.00469 | -0.1022 | 134.4989
1.5 | 0.6879 | 0.00446 | -0.1028 | 154.2377
2 | 0.7419 | 0.00351 | -0.1028 | 211.3675
2.5 | 0.7992 | 0.00361 | -0.1033 | 221.385
3 | 0.8565 | 0.00372 | -0.1037 | 230.2419
3.5 | 0.913 | 0.00392 | -0.1041 | 232.9082
4 | 0.9666 | 0.00453 | -0.1042 | 213.3775
4.5 | 1.0154 | 0.00577 | -0.1037 | 175.9792
5 | 1.063 | 0.007 | -0.1031 | 151.8571
5.5 | 1.109 | 0.00826 | -0.1021 | 134.2615
6 | 1.1558 | 0.00927 | -0.1012 | 124.6818
6.5 | 1.2057 | 0.00989 | -0.1006 | 121.911
7 | 1.2552 | 0.01046 | -0.1 | 120
7.5 | 1.3042 | 0.011 | -0.0993 | 118.5636
8 | 1.351 | 0.01165 | -0.0983 | 115.9657
8.5 | 1.394 | 0.01249 | -0.0967 | 111.6093
9 | 1.4332 | 0.01341 | -0.0944 | 106.8755
9.5 | 1.4686 | 0.01438 | -0.0916 | 102.128
10 | 1.4921 | 0.01532 | -0.0866 | 97.3956
10.5 | 1.5137 | 0.01665 | -0.082 | 90.9129
11 | 1.539 | 0.01807 | -0.0785 | 85.1688
11.5 | 1.5613 | 0.01987 | -0.0751 | 78.5757
12 | 1.5839 | 0.02184 | -0.0721 | 72.5229
12.5 | 1.6042 | 0.0241 | -0.0692 | 66.5643
13 | 1.6052 | 0.02812 | -0.0649 | 57.0839
13.5 | 1.6178 | 0.03138 | -0.0621 | 51.5551
14 | 1.6378 | 0.03412 | -0.0603 | 48.0012
14.5 | 1.6455 | 0.03815 | -0.058 | 43.1324
15 | 1.6573 | 0.04202 | -0.0565 | 39.4407
15.5 | 1.6677 | 0.04626 | -0.0553 | 36.0506
16 | 1.6701 | 0.05165 | -0.0543 | 32.3349
16.5 | 1.6666 | 0.05808 | -0.0538 | 28.6949
17 | 1.659 | 0.0655 | -0.0541 | 25.3282
17.5 | 1.6462 | 0.07411 | -0.0553 | 22.2129
18 | 1.6263 | 0.08448 | -0.0577 | 19.2507
18.5 | 1.6018 | 0.09634 | -0.0616 | 16.6265
19 | 1.5702 | 0.11032 | -0.0673 | 14.2331
19.5 | 1.5307 | 0.12697 | -0.0756 | 12.0556
20 | 1.4873 | 0.1457 | -0.0864 | 10.208

## 69. Re 4M Mach 0.25 (1)
BIGFOIL.COM POLAR EXPORT
NACA64-709 a=0.5
NACA64-709 a=0.5 |  |  |  | Cl Max: | 1.288 | at alpha= | 8 | deg
JavaFoil+Calcfoil stall+Eppler ext transition |  |  |  | L/D Max: | 269.953 | at alpha= | 5 | deg
Re: | 4000000 |  |  | Cd Min: | 0.00379 | at alpha= | 3.5 | deg
Mach: | 0.25 |  |  | Cl=0 at alpha= | -4.4364 | deg
|  |  |  | @ Cl=0.1, Cd= | 0.0066107
|  |  |  | @ Cl=0.4, Cd= | 0.08863
|  |  |  | @ Cl=0.6, Cd= | 0.08863
alpha (deg) | Cl | Cd | Cm | Cl/Cd
-13.5 | -0.052 | 0.09499 | -0.041 | -0.546
-13 | -0.049 | 0.08988 | -0.041 | -0.546
-12.5 | -0.046 | 0.08492 | -0.041 | -0.544
-12 | -0.043 | 0.08007 | -0.041 | -0.541
-11.5 | -0.063 | 0.07427 | -0.041 | -0.846
-11 | -0.117 | 0.07129 | -0.041 | -1.642
-10.5 | -0.148 | 0.06714 | -0.041 | -2.205
-10 | -0.172 | 0.06383 | -0.04 | -2.687
-9.5 | -0.189 | 0.06097 | -0.04 | -3.095
-9 | -0.2 | 0.05791 | -0.04 | -3.448
-8.5 | -0.204 | 0.05486 | -0.04 | -3.719
-8 | -0.201 | 0.05192 | -0.039 | -3.878
-7.5 | -0.192 | 0.04936 | -0.039 | -3.882
-7 | -0.175 | 0.04693 | -0.038 | -3.728
-6.5 | -0.152 | 0.04426 | -0.039 | -3.429
-6 | -0.123 | 0.04115 | -0.04 | -2.979
-5.5 | -0.088 | 0.03862 | -0.041 | -2.282
-5 | -0.049 | 0.03647 | -0.042 | -1.348
-4.5 | -0.007 | 0.03428 | -0.045 | -0.194
-4 | 0.048 | 0.00669 | -0.091 | 7.172
-3.5 | 0.107 | 0.0066 | -0.091 | 16.15
-3 | 0.167 | 0.00648 | -0.092 | 25.766
-2.5 | 0.228 | 0.00639 | -0.092 | 35.694
-2 | 0.29 | 0.00608 | -0.092 | 47.643
-1.5 | 0.351 | 0.00596 | -0.093 | 58.866
-1 | 0.412 | 0.00586 | -0.093 | 70.396
-0.5 | 0.473 | 0.00578 | -0.093 | 81.943
0 | 0.535 | 0.00538 | -0.094 | 99.441
0.5 | 0.595 | 0.00533 | -0.094 | 111.649
1 | 0.655 | 0.00459 | -0.095 | 142.684
1.5 | 0.715 | 0.00465 | -0.095 | 153.802
2 | 0.775 | 0.00467 | -0.095 | 165.945
2.5 | 0.836 | 0.00473 | -0.096 | 176.565
3 | 0.895 | 0.0045 | -0.096 | 199.123
3.5 | 0.955 | 0.00379 | -0.097 | 251.828
4 | 1.007 | 0.00385 | -0.097 | 261.354
4.5 | 1.063 | 0.00402 | -0.097 | 264.111
5 | 1.116 | 0.00414 | -0.098 | 269.953
5.5 | 1.158 | 0.0106 | -0.097 | 109.256
6 | 1.202 | 0.01128 | -0.098 | 106.616
6.5 | 1.242 | 0.01188 | -0.098 | 104.551
7 | 1.27 | 0.01262 | -0.098 | 100.64
7.5 | 1.286 | 0.01348 | -0.098 | 95.427
8 | 1.288 | 0.01439 | -0.099 | 89.505
8.5 | 1.274 | 0.01542 | -0.099 | 82.627
9 | 1.243 | 0.0167 | -0.099 | 74.46
9.5 | 1.196 | 0.01778 | -0.099 | 67.251
10 | 1.13 | 0.019 | -0.099 | 59.457
10.5 | 1.047 | 0.02035 | -0.099 | 51.447
11 | 0.949 | 0.02194 | -0.099 | 43.254
11.5 | 0.712 | 0.07291 | -0.06 | 9.77
12 | 0.612 | 0.07936 | -0.056 | 7.71
12.5 | 0.507 | 0.08521 | -0.054 | 5.952
13 | 0.399 | 0.08863 | -0.057 | 4.497

## 70. Re 4M Mach 0.25 (2)
BIGFOIL.COM POLAR EXPORT
NACA64-709 a=0.5
NACA64-709 a=0.5 |  |  |  | Cl Max: | 1.571 | at alpha= | 12.5 | deg
XFOIL ncrit=9 |  |  |  | L/D Max: | 237.286 | at alpha= | 3.5 | deg
Re: | 4000000 |  |  | Cd Min: | 0.24345 | at alpha= | -20 | deg
Mach: | 0.25 |  |  | Cl=0 at alpha= | -4.455 | deg
|  |  |  | @ Cl=0.1, Cd= | 0.0070573
|  |  |  | @ Cl=0.4, Cd= | 0.0055823
|  |  |  | @ Cl=0.6, Cd= | 0.0051828
alpha (deg) | Cl | Cd | Cm | Cl/Cd
-20 | -0.6155 | 0.24345 | 0.0352 | -2.5282
-19.5 | -0.5957 | 0.23709 | 0.0306 | -2.5125
-19 | -0.576 | 0.2305 | 0.0261 | -2.4989
-18.5 | -0.5561 | 0.22384 | 0.0216 | -2.4844
-17 | -0.495 | 0.20305 | 0.0082 | -2.4378
-16.5 | -0.4768 | 0.19593 | 0.0046 | -2.4335
-16 | -0.4583 | 0.18899 | 0.0006 | -2.425
-15.5 | -0.4398 | 0.18167 | -0.0035 | -2.4209
-15 | -0.4217 | 0.17383 | -0.0075 | -2.4259
-14.5 | -0.4062 | 0.16591 | -0.0117 | -2.4483
-14 | -0.3876 | 0.15932 | -0.0156 | -2.4328
-13.5 | -0.3688 | 0.15292 | -0.0194 | -2.4117
-13 | -0.3507 | 0.14642 | -0.0232 | -2.3952
-12.5 | -0.333 | 0.13962 | -0.0269 | -2.385
-12 | -0.3151 | 0.13281 | -0.0305 | -2.3726
-11.5 | -0.2979 | 0.12599 | -0.034 | -2.3645
-11 | -0.2818 | 0.11905 | -0.0375 | -2.3671
-10.5 | -0.266 | 0.11237 | -0.041 | -2.3672
-10 | -0.2541 | 0.10516 | -0.0444 | -2.4163
-9 | -0.2306 | 0.09112 | -0.0511 | -2.5307
-8.5 | -0.2148 | 0.08583 | -0.0539 | -2.5026
-7.5 | -0.1877 | 0.07507 | -0.0589 | -2.5003
-7 | -0.1838 | 0.06969 | -0.061 | -2.6374
-6.5 | -0.1798 | 0.05737 | -0.073 | -3.134
-6 | -0.1454 | 0.04766 | -0.0837 | -3.0508
-5.5 | -0.0994 | 0.03836 | -0.0925 | -2.5912
-5 | -0.0495 | 0.02438 | -0.0997 | -2.0304
-4.5 | -0.0054 | 0.00795 | -0.1014 | -0.67925
-4 | 0.0546 | 0.00749 | -0.1015 | 7.2897
-3.5 | 0.1144 | 0.00692 | -0.1016 | 16.5318
-2.5 | 0.2341 | 0.00602 | -0.1021 | 38.887
-2 | 0.2941 | 0.00586 | -0.1024 | 50.1877
-1.5 | 0.3539 | 0.00569 | -0.1028 | 62.1968
-1 | 0.4138 | 0.00555 | -0.1032 | 74.5586
-0.5 | 0.4736 | 0.00544 | -0.1036 | 87.0588
0 | 0.5332 | 0.00538 | -0.1041 | 99.1078
0.5 | 0.5928 | 0.00524 | -0.1046 | 113.1298
1 | 0.652 | 0.00477 | -0.1054 | 136.6876
1.5 | 0.7109 | 0.00452 | -0.106 | 157.2788
2 | 0.7669 | 0.00356 | -0.106 | 215.4213
2.5 | 0.8262 | 0.00368 | -0.1064 | 224.5109
3 | 0.8856 | 0.00379 | -0.1069 | 233.6675
3.5 | 0.9444 | 0.00398 | -0.1073 | 237.2864
4 | 0.9998 | 0.00462 | -0.1072 | 216.4069
4.5 | 1.049 | 0.00599 | -0.1065 | 175.1252
5 | 1.0967 | 0.00736 | -0.1054 | 149.0082
5.5 | 1.1425 | 0.00871 | -0.1039 | 131.1711
6 | 1.1907 | 0.00968 | -0.1026 | 123.0062
6.5 | 1.242 | 0.0103 | -0.1017 | 120.5825
7 | 1.2922 | 0.01094 | -0.1005 | 118.117
7.5 | 1.3401 | 0.01165 | -0.0989 | 115.03
8 | 1.3842 | 0.01249 | -0.0967 | 110.8247
8.5 | 1.4228 | 0.01347 | -0.0936 | 105.6273
9 | 1.4421 | 0.01471 | -0.0871 | 98.0354
9.5 | 1.4655 | 0.01612 | -0.0822 | 90.9119
10 | 1.4907 | 0.01778 | -0.0781 | 83.8414
10.5 | 1.5104 | 0.02003 | -0.0738 | 75.4069
11 | 1.5345 | 0.02219 | -0.0704 | 69.1528
11.5 | 1.5513 | 0.02507 | -0.0667 | 61.8787
12 | 1.5659 | 0.02833 | -0.0632 | 55.2736
12.5 | 1.571 | 0.03258 | -0.0595 | 48.2198
13 | 1.5559 | 0.03908 | -0.0552 | 39.8132
13.5 | 1.5517 | 0.04513 | -0.0527 | 34.3829
14 | 1.5406 | 0.05251 | -0.051 | 29.3392
14.5 | 1.5216 | 0.06147 | -0.0506 | 24.7535
15 | 1.4942 | 0.07244 | -0.0519 | 20.6267
15.5 | 1.4611 | 0.08539 | -0.0553 | 17.1109
16 | 1.4246 | 0.10029 | -0.0611 | 14.2048
16.5 | 1.3858 | 0.1172 | -0.0696 | 11.8242
17 | 1.3505 | 0.13524 | -0.0802 | 9.986
17.5 | 1.3164 | 0.15484 | -0.0925 | 8.5017

## 71. Re 4M Mach 0.50 (1)
BIGFOIL.COM POLAR EXPORT
NACA64-709 a=0.5
NACA64-709 a=0.5 |  |  |  | Cl Max: | 1.311 | at alpha= | 6.5 | deg
JavaFoil+Calcfoil stall+Eppler ext transition |  |  |  | L/D Max: | 212.533 | at alpha= | 3 | deg
Re: | 4000000 |  |  | Cd Min: | 0.00454 | at alpha= | 1.5 | deg
Mach: | 0.5 |  |  | Cl=0 at alpha= | -4.4487 | deg
|  |  |  | @ Cl=0.1, Cd= | 0.032799
|  |  |  | @ Cl=0.4, Cd= | 0.0060744
|  |  |  | @ Cl=0.6, Cd= | 0.0054606
alpha (deg) | Cl | Cd | Cm | Cl/Cd
-20 | -0.85 | 0.16251 | -0.051 | -5.232
-19.5 | -0.823 | 0.15767 | -0.051 | -5.222
-19 | -0.797 | 0.15311 | -0.052 | -5.204
-18.5 | -0.768 | 0.14509 | -0.051 | -5.297
-18 | -0.74 | 0.14084 | -0.049 | -5.254
-17.5 | -0.713 | 0.13632 | -0.049 | -5.23
-17 | -0.686 | 0.13023 | -0.049 | -5.266
-16.5 | -0.659 | 0.12748 | -0.049 | -5.166
-16 | -0.631 | 0.12221 | -0.05 | -5.166
-15.5 | -0.604 | 0.12049 | -0.05 | -5.015
-15 | -0.576 | 0.11686 | -0.048 | -4.927
-14.5 | -0.549 | 0.10454 | -0.048 | -5.248
-14 | -0.522 | 0.09651 | -0.049 | -5.405
-13.5 | -0.494 | 0.09033 | -0.049 | -5.473
-13 | -0.467 | 0.08371 | -0.049 | -5.58
-12.5 | -0.44 | 0.07842 | -0.049 | -5.609
-12 | -0.413 | 0.07385 | -0.049 | -5.586
-11.5 | -0.384 | 0.08756 | -0.046 | -4.389
-11 | -0.357 | 0.07605 | -0.047 | -4.696
-10.5 | -0.33 | 0.06866 | -0.047 | -4.806
-10 | -0.303 | 0.06376 | -0.048 | -4.749
-9.5 | -0.276 | 0.05883 | -0.049 | -4.687
-9 | -0.249 | 0.05526 | -0.049 | -4.497
-8.5 | -0.222 | 0.05108 | -0.051 | -4.337
-8 | -0.193 | 0.0627 | -0.045 | -3.086
-7.5 | -0.166 | 0.05354 | -0.045 | -3.106
-7 | -0.139 | 0.05453 | -0.042 | -2.549
-6.5 | -0.112 | 0.04424 | -0.046 | -2.535
-6 | -0.085 | 0.04138 | -0.047 | -2.057
-5.5 | -0.058 | 0.03842 | -0.049 | -1.513
-5 | -0.031 | 0.03839 | -0.045 | -0.807
-4.5 | -0.004 | 0.04206 | -0.039 | -0.096
-4 | 0.035 | 0.036 | -0.042 | 0.975
-3.5 | 0.089 | 0.03319 | -0.046 | 2.671
-3 | 0.145 | 0.0312 | -0.049 | 4.644
-2.5 | 0.251 | 0.00659 | -0.103 | 38.011
-2 | 0.321 | 0.0062 | -0.103 | 51.857
-1.5 | 0.391 | 0.00609 | -0.103 | 64.187
-1 | 0.46 | 0.00597 | -0.104 | 76.949
-0.5 | 0.528 | 0.00553 | -0.104 | 95.536
0 | 0.598 | 0.00546 | -0.105 | 109.46
0.5 | 0.665 | 0.00548 | -0.105 | 121.407
1 | 0.733 | 0.00478 | -0.106 | 153.252
1.5 | 0.8 | 0.00454 | -0.106 | 176.303
2 | 0.866 | 0.00457 | -0.107 | 189.516
2.5 | 0.933 | 0.00464 | -0.107 | 201.144
3 | 1 | 0.0047 | -0.107 | 212.533
3.5 | 1.066 | 0.00527 | -0.108 | 202.267
4 | 1.121 | 0.00552 | -0.108 | 203.15
4.5 | 1.18 | 0.00575 | -0.109 | 205.076
5 | 1.235 | 0.00628 | -0.109 | 196.624
5.5 | 1.264 | 0.01304 | -0.108 | 96.882
6 | 1.296 | 0.01411 | -0.108 | 91.898
6.5 | 1.311 | 0.01537 | -0.108 | 85.269
7 | 1.268 | 0.01679 | -0.108 | 75.494
7.5 | 0.755 | 0.01887 | -0.108 | 40.004
8 | 0.784 | 0.01996 | -0.108 | 39.258
8.5 | 0.678 | 0.05783 | -0.05 | 11.725
9 | 0.841 | 0.02229 | -0.109 | 37.718
9.5 | 0.73 | 0.06352 | -0.055 | 11.491
10 | 0.897 | 0.02463 | -0.109 | 36.431
10.5 | 0.922 | 0.02719 | -0.109 | 33.912
11 | 0.805 | 0.07701 | -0.055 | 10.454
11.5 | 0.83 | 0.08556 | -0.055 | 9.698

## 72. Re 4M Mach 0.50 (2)
BIGFOIL.COM POLAR EXPORT
NACA64-709 a=0.5
NACA64-709 a=0.5 |  |  |  | Cl Max: | 1.4371 | at alpha= | 8.5 | deg
XFOIL ncrit=9 |  |  |  | L/D Max: | 251.736 | at alpha= | 3.5 | deg
Re: | 4000000 |  |  | Cd Min: | 0.13957 | at alpha= | 13.5 | deg
Mach: | 0.5 |  |  | Cl=0 at alpha= | -4.652 | deg
|  |  |  | @ Cl=0.1, Cd= | 0.024529
|  |  |  | @ Cl=0.4, Cd= | 0.0060281
|  |  |  | @ Cl=0.6, Cd= | 0.0055596
alpha (deg) | Cl | Cd | Cm | Cl/Cd
-7.5 | -0.1307 | 0.0788 | -0.066 | -1.6586
-7 | -0.1157 | 0.0729 | -0.0689 | -1.5871
-6.5 | -0.1078 | 0.06721 | -0.0712 | -1.6039
-6 | -0.0981 | 0.06119 | -0.0753 | -1.6032
-5.5 | -0.0747 | 0.05315 | -0.0844 | -1.4055
-5 | -0.0355 | 0.04533 | -0.0941 | -0.78315
-4.5 | 0.0155 | 0.0363 | -0.1043 | 0.427
-4 | 0.075 | 0.02852 | -0.111 | 2.6297
-3.5 | 0.1362 | 0.01875 | -0.1161 | 7.264
-3 | 0.1988 | 0.01089 | -0.1173 | 18.2553
-2.5 | 0.2653 | 0.00744 | -0.1173 | 35.6586
-2 | 0.3345 | 0.00631 | -0.1171 | 53.0111
-1.5 | 0.4042 | 0.00601 | -0.1171 | 67.2546
-1 | 0.4734 | 0.00577 | -0.1174 | 82.0451
-0.5 | 0.5425 | 0.00566 | -0.1178 | 95.8481
0 | 0.6112 | 0.00554 | -0.1183 | 110.3249
0.5 | 0.6796 | 0.0055 | -0.1188 | 123.5636
1 | 0.7479 | 0.00514 | -0.1196 | 145.5058
1.5 | 0.816 | 0.00474 | -0.1204 | 172.1519
2 | 0.8802 | 0.00385 | -0.1202 | 228.6234
2.5 | 0.9495 | 0.00394 | -0.1207 | 240.9898
3 | 1.0188 | 0.00408 | -0.1211 | 249.7059
3.5 | 1.0875 | 0.00432 | -0.1212 | 251.7361
4 | 1.1515 | 0.00503 | -0.1205 | 228.9264
4.5 | 1.1972 | 0.00709 | -0.1174 | 168.8575
5 | 1.235 | 0.00915 | -0.1129 | 134.9727
5.5 | 1.2705 | 0.01082 | -0.1076 | 117.4214
6 | 1.3041 | 0.01196 | -0.1013 | 109.0385
6.5 | 1.3345 | 0.01333 | -0.0952 | 100.1125
7 | 1.3699 | 0.01498 | -0.0902 | 91.4486
7.5 | 1.4011 | 0.01717 | -0.0852 | 81.6016
8 | 1.4253 | 0.02006 | -0.0798 | 71.0518
8.5 | 1.4371 | 0.02397 | -0.0738 | 59.9541
9 | 1.4296 | 0.02941 | -0.0672 | 48.6093
9.5 | 1.4179 | 0.03552 | -0.0609 | 39.9184
10 | 1.4031 | 0.04273 | -0.0549 | 32.8364
10.5 | 1.3828 | 0.05183 | -0.0513 | 26.6795
11 | 1.3536 | 0.06281 | -0.0509 | 21.5507
11.5 | 1.3198 | 0.07545 | -0.0535 | 17.4924
12 | 1.2842 | 0.08977 | -0.0589 | 14.3054
12.5 | 1.2512 | 0.10535 | -0.067 | 11.8766
13 | 1.222 | 0.12215 | -0.0773 | 10.0041
13.5 | 1.1996 | 0.13957 | -0.0888 | 8.595

## 73. Re 5M Mach 0.00 (1)
BIGFOIL.COM POLAR EXPORT
NACA64-709 a=0.5
NACA64-709 a=0.5 |  |  |  | Cl Max: | 1.295 | at alpha= | 8.5 | deg
JavaFoil+Calcfoil stall+Eppler ext transition |  |  |  | L/D Max: | 268.334 | at alpha= | 4.5 | deg
Re: | 5000000 |  |  | Cd Min: | 0.00369 | at alpha= | 4 | deg
Mach: | 0 |  |  | Cl=0 at alpha= | -4.4273 | deg
|  |  |  | @ Cl=0.1, Cd= | 0.0063105
|  |  |  | @ Cl=0.4, Cd= | 0.0056092
|  |  |  | @ Cl=0.6, Cd= | 0.0049131
alpha (deg) | Cl | Cd | Cm | Cl/Cd
-16 | -0.224 | 0.11896 | -0.039 | -1.883
-15.5 | -0.235 | 0.1119 | -0.039 | -2.103
-15 | -0.247 | 0.10731 | -0.039 | -2.299
-14.5 | -0.258 | 0.10196 | -0.039 | -2.534
-14 | -0.27 | 0.09697 | -0.039 | -2.782
-13.5 | -0.281 | 0.09195 | -0.039 | -3.054
-13 | -0.288 | 0.08768 | -0.038 | -3.285
-12.5 | -0.294 | 0.08255 | -0.039 | -3.559
-12 | -0.298 | 0.07782 | -0.039 | -3.828
-11.5 | -0.3 | 0.07377 | -0.039 | -4.072
-11 | -0.301 | 0.07028 | -0.038 | -4.28
-10.5 | -0.299 | 0.06604 | -0.039 | -4.526
-10 | -0.294 | 0.06306 | -0.038 | -4.664
-9.5 | -0.286 | 0.06058 | -0.038 | -4.724
-9 | -0.275 | 0.0574 | -0.038 | -4.789
-8.5 | -0.26 | 0.05322 | -0.039 | -4.885
-8 | -0.241 | 0.05056 | -0.039 | -4.768
-7.5 | -0.218 | 0.04758 | -0.039 | -4.587
-7 | -0.191 | 0.04541 | -0.039 | -4.215
-6.5 | -0.161 | 0.04242 | -0.04 | -3.794
-6 | -0.127 | 0.03952 | -0.042 | -3.211
-5.5 | -0.09 | 0.03718 | -0.043 | -2.408
-5 | -0.049 | 0.03468 | -0.046 | -1.424
-4.5 | -0.008 | 0.00655 | -0.088 | -1.243
-4 | 0.047 | 0.00645 | -0.088 | 7.308
-3.5 | 0.104 | 0.0063 | -0.088 | 16.525
-3 | 0.162 | 0.00624 | -0.089 | 26.047
-2.5 | 0.222 | 0.00612 | -0.089 | 36.196
-2 | 0.281 | 0.00604 | -0.089 | 46.49
-1.5 | 0.34 | 0.00574 | -0.09 | 59.31
-1 | 0.399 | 0.00561 | -0.09 | 71.131
-0.5 | 0.458 | 0.00556 | -0.09 | 82.465
0 | 0.518 | 0.00553 | -0.091 | 93.643
0.5 | 0.576 | 0.00521 | -0.091 | 110.733
1 | 0.635 | 0.00448 | -0.092 | 141.686
1.5 | 0.693 | 0.00452 | -0.092 | 153.287
2 | 0.751 | 0.00454 | -0.092 | 165.49
2.5 | 0.809 | 0.0046 | -0.093 | 175.886
3 | 0.867 | 0.00468 | -0.093 | 185.366
3.5 | 0.925 | 0.00436 | -0.094 | 212.043
4 | 0.976 | 0.00369 | -0.094 | 264.519
4.5 | 1.03 | 0.00384 | -0.094 | 268.334
5 | 1.083 | 0.00405 | -0.095 | 267.287
5.5 | 1.133 | 0.00642 | -0.095 | 176.373
6 | 1.173 | 0.01021 | -0.095 | 114.96
6.5 | 1.215 | 0.01076 | -0.095 | 112.927
7 | 1.249 | 0.01136 | -0.096 | 109.965
7.5 | 1.273 | 0.01203 | -0.096 | 105.827
8 | 1.289 | 0.01274 | -0.096 | 101.175
8.5 | 1.295 | 0.01357 | -0.096 | 95.429
9 | 1.291 | 0.01451 | -0.096 | 88.929
9.5 | 1.277 | 0.01531 | -0.097 | 83.391
10 | 1.254 | 0.01627 | -0.097 | 77.039
10.5 | 1.222 | 0.01736 | -0.097 | 70.385
11 | 1.181 | 0.01861 | -0.097 | 63.474
11.5 | 1.135 | 0.01986 | -0.097 | 57.119
12 | 1.083 | 0.0213 | -0.097 | 50.827
12.5 | 1.028 | 0.02249 | -0.098 | 45.717
13 | 0.958 | 0.02712 | -0.096 | 35.331
13.5 | 0.911 | 0.02639 | -0.097 | 34.513

## 74. Re 5M Mach 0.00 (2)
BIGFOIL.COM POLAR EXPORT
NACA64-709 a=0.5
NACA64-709 a=0.5 |  |  |  | Cl Max: | 1.7521 | at alpha= | 17.5 | deg
XFOIL ncrit=9 |  |  |  | L/D Max: | 239.213 | at alpha= | 3 | deg
Re: | 5000000 |  |  | Cd Min: | 0.09926 | at alpha= | 20 | deg
Mach: | 0 |  |  | Cl=0 at alpha= | -4.4737 | deg
|  |  |  | @ Cl=0.1, Cd= | 0.0061353
|  |  |  | @ Cl=0.4, Cd= | 0.0052476
|  |  |  | @ Cl=0.6, Cd= | 0.0047454
alpha (deg) | Cl | Cd | Cm | Cl/Cd
-9 | -0.5037 | 0.01294 | -0.094 | -38.9258
-8 | -0.3958 | 0.01071 | -0.0945 | -36.9561
-7.5 | -0.3409 | 0.00981 | -0.0948 | -34.7503
-7 | -0.2854 | 0.00902 | -0.095 | -31.6408
-6.5 | -0.2295 | 0.00838 | -0.0953 | -27.3866
-6 | -0.173 | 0.00793 | -0.0956 | -21.8159
-5.5 | -0.1162 | 0.0077 | -0.096 | -15.0909
-5 | -0.06 | 0.00698 | -0.0963 | -8.596
-4.5 | -0.003 | 0.00668 | -0.0966 | -0.4491
-4 | 0.0541 | 0.00636 | -0.097 | 8.5063
-3.5 | 0.1113 | 0.00608 | -0.0973 | 18.3059
-3 | 0.1686 | 0.00589 | -0.0977 | 28.6248
-2.5 | 0.226 | 0.00562 | -0.0981 | 40.2135
-2 | 0.2834 | 0.0055 | -0.0986 | 51.5273
-1.5 | 0.3408 | 0.00537 | -0.099 | 63.4637
-1 | 0.3983 | 0.00525 | -0.0995 | 75.8667
-0.5 | 0.4558 | 0.00517 | -0.1 | 88.1625
0 | 0.5131 | 0.00511 | -0.1004 | 100.411
1 | 0.6275 | 0.00463 | -0.1016 | 135.5292
1.5 | 0.6844 | 0.0043 | -0.1023 | 159.1628
2 | 0.7372 | 0.00347 | -0.1022 | 212.4496
2.5 | 0.795 | 0.0034 | -0.1028 | 233.8235
3 | 0.8516 | 0.00356 | -0.1033 | 239.2135
3.5 | 0.9071 | 0.00387 | -0.1036 | 234.3928
4 | 0.9585 | 0.00478 | -0.1035 | 200.523
4.5 | 1.0072 | 0.00596 | -0.1031 | 168.9933
5 | 1.0559 | 0.00703 | -0.1026 | 150.1991
6 | 1.152 | 0.0089 | -0.1013 | 129.4382
6.5 | 1.2027 | 0.00941 | -0.1009 | 127.8108
7 | 1.2526 | 0.00994 | -0.1005 | 126.0161
7.5 | 1.3017 | 0.01048 | -0.1 | 124.208
8 | 1.3495 | 0.01107 | -0.0992 | 121.9061
8.5 | 1.394 | 0.01183 | -0.098 | 117.836
9 | 1.4356 | 0.01267 | -0.0963 | 113.307
9.5 | 1.4769 | 0.01341 | -0.0946 | 110.1342
10 | 1.5143 | 0.01423 | -0.0922 | 106.416
10.5 | 1.5355 | 0.01523 | -0.087 | 100.8207
11 | 1.559 | 0.01637 | -0.0828 | 95.2352
11.5 | 1.5814 | 0.01787 | -0.079 | 88.4947
12 | 1.603 | 0.01963 | -0.0756 | 81.6607
12.5 | 1.6228 | 0.0217 | -0.0723 | 74.7834
13 | 1.6377 | 0.0243 | -0.069 | 67.3951
13.5 | 1.6539 | 0.02695 | -0.0662 | 61.3692
14 | 1.6789 | 0.02899 | -0.0645 | 57.9131
14.5 | 1.6911 | 0.03223 | -0.062 | 52.4697
15 | 1.7089 | 0.03509 | -0.0603 | 48.7005
15.5 | 1.7263 | 0.03813 | -0.0589 | 45.2741
16 | 1.737 | 0.04201 | -0.0574 | 41.3473
16.5 | 1.7447 | 0.04641 | -0.0562 | 37.5932
17 | 1.7497 | 0.05136 | -0.0554 | 34.0674
17.5 | 1.7521 | 0.05687 | -0.055 | 30.8089
18 | 1.7501 | 0.06326 | -0.0551 | 27.6652
18.5 | 1.7449 | 0.07043 | -0.0559 | 24.775
19 | 1.7363 | 0.07846 | -0.0574 | 22.1297
19.5 | 1.7224 | 0.08776 | -0.0598 | 19.6263
20 | 1.6988 | 0.09926 | -0.0636 | 17.1146

## 75. Re 5M Mach 0.10 (1)
BIGFOIL.COM POLAR EXPORT
NACA64-709 a=0.5
NACA64-709 a=0.5 |  |  |  | Cl Max: | 1.293 | at alpha= | 8.5 | deg
JavaFoil+Calcfoil stall+Eppler ext transition |  |  |  | L/D Max: | 270.078 | at alpha= | 4.5 | deg
Re: | 5000000 |  |  | Cd Min: | 0.00371 | at alpha= | 4 | deg
Mach: | 0.1 |  |  | Cl=0 at alpha= | -4.4273 | deg
|  |  |  | @ Cl=0.1, Cd= | 0.0063486
|  |  |  | @ Cl=0.4, Cd= | 0.0056714
|  |  |  | @ Cl=0.6, Cd= | 0.0049624
alpha (deg) | Cl | Cd | Cm | Cl/Cd
-16 | -0.186 | 0.11994 | -0.039 | -1.553
-15.5 | -0.199 | 0.11355 | -0.039 | -1.751
-15 | -0.212 | 0.10792 | -0.039 | -1.963
-14.5 | -0.225 | 0.10212 | -0.039 | -2.204
-14 | -0.238 | 0.09623 | -0.039 | -2.478
-13.5 | -0.252 | 0.09261 | -0.039 | -2.718
-13 | -0.261 | 0.08716 | -0.04 | -2.998
-12.5 | -0.269 | 0.08229 | -0.039 | -3.272
-12 | -0.276 | 0.07864 | -0.039 | -3.508
-11.5 | -0.281 | 0.07397 | -0.039 | -3.797
-11 | -0.284 | 0.07035 | -0.039 | -4.035
-10.5 | -0.284 | 0.06619 | -0.039 | -4.298
-10 | -0.282 | 0.06302 | -0.039 | -4.477
-9.5 | -0.277 | 0.06043 | -0.038 | -4.576
-9 | -0.267 | 0.0576 | -0.038 | -4.641
-8.5 | -0.254 | 0.05335 | -0.039 | -4.767
-8 | -0.237 | 0.05057 | -0.039 | -4.686
-7.5 | -0.216 | 0.04758 | -0.039 | -4.53
-7 | -0.19 | 0.04543 | -0.039 | -4.177
-6.5 | -0.16 | 0.0426 | -0.04 | -3.756
-6 | -0.127 | 0.03978 | -0.042 | -3.18
-5.5 | -0.089 | 0.03736 | -0.043 | -2.394
-5 | -0.049 | 0.03498 | -0.045 | -1.411
-4.5 | -0.008 | 0.00653 | -0.088 | -1.249
-4 | 0.047 | 0.00644 | -0.088 | 7.335
-3.5 | 0.105 | 0.00634 | -0.089 | 16.499
-3 | 0.163 | 0.00623 | -0.089 | 26.186
-2.5 | 0.223 | 0.00611 | -0.089 | 36.415
-2 | 0.282 | 0.00605 | -0.09 | 46.641
-1.5 | 0.342 | 0.00575 | -0.09 | 59.425
-1 | 0.401 | 0.00567 | -0.09 | 70.763
-0.5 | 0.461 | 0.00555 | -0.091 | 83.001
0 | 0.521 | 0.00554 | -0.091 | 94.009
0.5 | 0.579 | 0.00524 | -0.092 | 110.604
1 | 0.638 | 0.00446 | -0.092 | 142.866
1.5 | 0.696 | 0.0045 | -0.092 | 154.583
2 | 0.755 | 0.00456 | -0.093 | 165.488
2.5 | 0.813 | 0.00459 | -0.093 | 177.238
3 | 0.871 | 0.00466 | -0.094 | 187.148
3.5 | 0.929 | 0.00439 | -0.094 | 211.911
4 | 0.981 | 0.00371 | -0.094 | 264.249
4.5 | 1.035 | 0.00383 | -0.095 | 270.078
5 | 1.088 | 0.00409 | -0.095 | 266.341
5.5 | 1.138 | 0.00648 | -0.096 | 175.51
6 | 1.178 | 0.01031 | -0.095 | 114.315
6.5 | 1.22 | 0.01086 | -0.096 | 112.34
7 | 1.253 | 0.01146 | -0.096 | 109.298
7.5 | 1.276 | 0.01218 | -0.096 | 104.772
8 | 1.29 | 0.01288 | -0.096 | 100.109
8.5 | 1.293 | 0.01373 | -0.097 | 94.174
9 | 1.286 | 0.01473 | -0.097 | 87.336
9.5 | 1.269 | 0.01554 | -0.097 | 81.659
10 | 1.241 | 0.01653 | -0.097 | 75.068
10.5 | 1.204 | 0.01766 | -0.097 | 68.162
11 | 1.158 | 0.0187 | -0.098 | 61.916
11.5 | 1.104 | 0.02029 | -0.098 | 54.427
12 | 1.046 | 0.02184 | -0.098 | 47.879
12.5 | 0.981 | 0.02391 | -0.097 | 41.04
13 | 0.787 | 0.0814 | -0.062 | 9.663
13.5 | 0.855 | 0.0275 | -0.097 | 31.081

## 76. Re 5M Mach 0.10 (2)
BIGFOIL.COM POLAR EXPORT
NACA64-709 a=0.5
NACA64-709 a=0.5 |  |  |  | Cl Max: | 1.7213 | at alpha= | 16.5 | deg
XFOIL ncrit=9 |  |  |  | L/D Max: | 240.702 | at alpha= | 3 | deg
Re: | 5000000 |  |  | Cd Min: | 0.12163 | at alpha= | 20 | deg
Mach: | 0.1 |  |  | Cl=0 at alpha= | -4.4696 | deg
|  |  |  | @ Cl=0.1, Cd= | 0.0061709
|  |  |  | @ Cl=0.4, Cd= | 0.0052613
|  |  |  | @ Cl=0.6, Cd= | 0.0048203
alpha (deg) | Cl | Cd | Cm | Cl/Cd
-8.5 | -0.453 | 0.01321 | -0.0956 | -34.2922
-8 | -0.3987 | 0.01183 | -0.0957 | -33.7025
-7.5 | -0.3438 | 0.0106 | -0.0959 | -32.434
-7 | -0.2881 | 0.00957 | -0.0961 | -30.1045
-6.5 | -0.2319 | 0.00872 | -0.0963 | -26.594
-6 | -0.1751 | 0.00811 | -0.0965 | -21.5906
-5.5 | -0.1178 | 0.00778 | -0.0968 | -15.1414
-5 | -0.0609 | 0.00709 | -0.097 | -8.5896
-4.5 | -0.0035 | 0.00674 | -0.0973 | -0.51929
-4 | 0.0541 | 0.00641 | -0.0976 | 8.4399
-3.5 | 0.1117 | 0.00611 | -0.098 | 18.2815
-3 | 0.1694 | 0.0059 | -0.0984 | 28.7119
-2.5 | 0.2272 | 0.00563 | -0.0987 | 40.3552
-2 | 0.285 | 0.00551 | -0.0992 | 51.7241
-1.5 | 0.3429 | 0.00537 | -0.0996 | 63.8547
-1 | 0.4007 | 0.00526 | -0.1001 | 76.1787
-0.5 | 0.4585 | 0.00518 | -0.1005 | 88.5135
0 | 0.5163 | 0.00512 | -0.101 | 100.8398
0.5 | 0.574 | 0.00497 | -0.1015 | 115.493
1 | 0.6313 | 0.00464 | -0.1022 | 136.056
1.5 | 0.6886 | 0.00431 | -0.1029 | 159.768
2 | 0.7418 | 0.00349 | -0.1028 | 212.5501
2.5 | 0.7999 | 0.00341 | -0.1034 | 234.5748
3 | 0.8569 | 0.00356 | -0.1038 | 240.7022
3.5 | 0.9128 | 0.00388 | -0.1042 | 235.2577
4 | 0.9644 | 0.00479 | -0.104 | 201.3361
4.5 | 1.0133 | 0.006 | -0.1036 | 168.8833
5 | 1.0619 | 0.00709 | -0.103 | 149.7743
5.5 | 1.1095 | 0.00817 | -0.1022 | 135.8017
6 | 1.1586 | 0.00896 | -0.1016 | 129.308
6.5 | 1.2096 | 0.00948 | -0.1012 | 127.5949
7 | 1.2598 | 0.01001 | -0.1007 | 125.8541
7.5 | 1.3088 | 0.01059 | -0.1 | 123.5883
8 | 1.3563 | 0.01121 | -0.0991 | 120.9902
8.5 | 1.4008 | 0.01198 | -0.0977 | 116.9282
9 | 1.4422 | 0.01283 | -0.0958 | 112.4084
9.5 | 1.4825 | 0.01362 | -0.0938 | 108.8473
10 | 1.5155 | 0.01448 | -0.0904 | 104.6616
10.5 | 1.5341 | 0.01562 | -0.0848 | 98.2138
11 | 1.5586 | 0.01689 | -0.0809 | 92.2795
11.5 | 1.5809 | 0.01854 | -0.0772 | 85.2697
12 | 1.601 | 0.02055 | -0.0736 | 77.9075
12.5 | 1.6145 | 0.02322 | -0.0698 | 69.5306
13 | 1.6376 | 0.02534 | -0.0674 | 64.6251
13.5 | 1.6531 | 0.02818 | -0.0646 | 58.6622
14 | 1.6752 | 0.03059 | -0.0626 | 54.763
14.5 | 1.6865 | 0.03406 | -0.0602 | 49.5156
15 | 1.7011 | 0.03741 | -0.0584 | 45.4718
15.5 | 1.7121 | 0.04131 | -0.0568 | 41.4452
16 | 1.7177 | 0.04602 | -0.0553 | 37.3251
16.5 | 1.7213 | 0.05122 | -0.0544 | 33.606
17 | 1.7189 | 0.05746 | -0.0539 | 29.9147
17.5 | 1.7146 | 0.06432 | -0.0541 | 26.6573
18 | 1.7024 | 0.07271 | -0.0551 | 23.4136
18.5 | 1.6864 | 0.08224 | -0.0571 | 20.5058
19 | 1.6656 | 0.09309 | -0.0604 | 17.8924
19.5 | 1.6377 | 0.10598 | -0.0653 | 15.4529
20 | 1.5996 | 0.12163 | -0.0726 | 13.1514

## 77. Re 5M Mach 0.25 (1)
BIGFOIL.COM POLAR EXPORT
NACA64-709 a=0.5
NACA64-709 a=0.5 |  |  |  | Cl Max: | 1.29 | at alpha= | 8 | deg
JavaFoil+Calcfoil stall+Eppler ext transition |  |  |  | L/D Max: | 268.837 | at alpha= | 4.5 | deg
Re: | 5000000 |  |  | Cd Min: | 0.00377 | at alpha= | 4 | deg
Mach: | 0.25 |  |  | Cl=0 at alpha= | -4.4364 | deg
|  |  |  | @ Cl=0.1, Cd= | 0.006393
|  |  |  | @ Cl=0.4, Cd= | 0.0056916
|  |  |  | @ Cl=0.6, Cd= | 0.08363
alpha (deg) | Cl | Cd | Cm | Cl/Cd
-13.5 | -0.052 | 0.09303 | -0.041 | -0.558
-13 | -0.049 | 0.08791 | -0.041 | -0.558
-12.5 | -0.046 | 0.08347 | -0.041 | -0.554
-12 | -0.043 | 0.07928 | -0.041 | -0.547
-11.5 | -0.063 | 0.07409 | -0.042 | -0.849
-11 | -0.117 | 0.06989 | -0.042 | -1.676
-10.5 | -0.148 | 0.06644 | -0.041 | -2.23
-10 | -0.172 | 0.0632 | -0.041 | -2.715
-9.5 | -0.189 | 0.06044 | -0.04 | -3.124
-9 | -0.2 | 0.05733 | -0.04 | -3.484
-8.5 | -0.204 | 0.05382 | -0.04 | -3.791
-8 | -0.201 | 0.05131 | -0.04 | -3.925
-7.5 | -0.192 | 0.04868 | -0.039 | -3.937
-7 | -0.175 | 0.04673 | -0.039 | -3.746
-6.5 | -0.152 | 0.04361 | -0.04 | -3.482
-6 | -0.123 | 0.04053 | -0.041 | -3.027
-5.5 | -0.088 | 0.03827 | -0.042 | -2.304
-5 | -0.049 | 0.03598 | -0.044 | -1.368
-4.5 | -0.007 | 0.03381 | -0.046 | -0.197
-4 | 0.048 | 0.00649 | -0.091 | 7.401
-3.5 | 0.107 | 0.00638 | -0.091 | 16.725
-3 | 0.167 | 0.0063 | -0.092 | 26.503
-2.5 | 0.228 | 0.00618 | -0.092 | 36.893
-2 | 0.29 | 0.00609 | -0.092 | 47.608
-1.5 | 0.351 | 0.00578 | -0.093 | 60.727
-1 | 0.412 | 0.00567 | -0.093 | 72.732
-0.5 | 0.473 | 0.00558 | -0.093 | 84.753
0 | 0.535 | 0.00559 | -0.094 | 95.63
0.5 | 0.595 | 0.00524 | -0.094 | 113.504
1 | 0.655 | 0.00452 | -0.095 | 144.962
1.5 | 0.715 | 0.00457 | -0.095 | 156.581
2 | 0.775 | 0.00458 | -0.095 | 169.208
2.5 | 0.836 | 0.00464 | -0.096 | 179.986
3 | 0.895 | 0.00441 | -0.096 | 203.213
3.5 | 0.955 | 0.00442 | -0.097 | 216.255
4 | 1.007 | 0.00377 | -0.097 | 267.475
4.5 | 1.063 | 0.00395 | -0.097 | 268.837
5 | 1.116 | 0.00554 | -0.098 | 201.545
5.5 | 1.16 | 0.01017 | -0.098 | 113.978
6 | 1.204 | 0.01082 | -0.098 | 111.217
6.5 | 1.244 | 0.01142 | -0.098 | 108.873
7 | 1.273 | 0.01214 | -0.098 | 104.851
7.5 | 1.288 | 0.01294 | -0.099 | 99.536
8 | 1.29 | 0.01378 | -0.099 | 93.627
8.5 | 1.276 | 0.01476 | -0.099 | 86.48
9 | 1.246 | 0.01598 | -0.099 | 77.955
9.5 | 1.198 | 0.017 | -0.099 | 70.449
10 | 1.132 | 0.01818 | -0.1 | 62.268
10.5 | 1.049 | 0.01947 | -0.1 | 53.904
11 | 0.952 | 0.02088 | -0.1 | 45.586
11.5 | 0.821 | 0.0272 | -0.097 | 30.188
12 | 0.617 | 0.07499 | -0.063 | 8.23
12.5 | 0.509 | 0.08315 | -0.058 | 6.12
13 | 0.402 | 0.08363 | -0.064 | 4.809

## 78. Re 5M Mach 0.25 (2)
BIGFOIL.COM POLAR EXPORT
NACA64-709 a=0.5
NACA64-709 a=0.5 |  |  |  | Cl Max: | 1.5945 | at alpha= | 13 | deg
XFOIL ncrit=9 |  |  |  | L/D Max: | 245.485 | at alpha= | 3 | deg
Re: | 5000000 |  |  | Cd Min: | 0.16055 | at alpha= | 18 | deg
Mach: | 0.25 |  |  | Cl=0 at alpha= | -4.4461 | deg
|  |  |  | @ Cl=0.1, Cd= | 0.0064548
|  |  |  | @ Cl=0.4, Cd= | 0.0053251
|  |  |  | @ Cl=0.6, Cd= | 0.004986
alpha (deg) | Cl | Cd | Cm | Cl/Cd
-11 | -0.2418 | 0.10868 | -0.0311 | -2.2249
-10.5 | -0.2273 | 0.10212 | -0.0343 | -2.2258
-10 | -0.2106 | 0.096 | -0.0374 | -2.1938
-9.5 | -0.1987 | 0.08869 | -0.0404 | -2.2404
-8 | -0.2126 | 0.07759 | -0.0574 | -2.74
-7 | -0.2031 | 0.06499 | -0.0646 | -3.1251
-5.5 | -0.1253 | 0.00926 | -0.1014 | -13.5313
-5 | -0.0658 | 0.00825 | -0.1013 | -7.9758
-4.5 | -0.0065 | 0.00716 | -0.1013 | -0.90782
-4 | 0.0538 | 0.00677 | -0.1014 | 7.9468
-3.5 | 0.1139 | 0.00636 | -0.1015 | 17.9088
-3 | 0.174 | 0.00602 | -0.1018 | 28.9037
-2.5 | 0.2341 | 0.00574 | -0.102 | 40.784
-2 | 0.2941 | 0.00556 | -0.1024 | 52.8957
-1.5 | 0.3541 | 0.00544 | -0.1028 | 65.0919
-1 | 0.414 | 0.00529 | -0.1032 | 78.2609
-0.5 | 0.4737 | 0.00523 | -0.1037 | 90.5736
0 | 0.5336 | 0.00514 | -0.1042 | 103.8132
0.5 | 0.5933 | 0.00502 | -0.1047 | 118.1873
1 | 0.6525 | 0.00472 | -0.1054 | 138.2415
1.5 | 0.7118 | 0.00435 | -0.1061 | 163.6322
2 | 0.7673 | 0.00357 | -0.1061 | 214.93
2.5 | 0.827 | 0.00346 | -0.1066 | 239.0173
3 | 0.8862 | 0.00361 | -0.107 | 245.4848
3.5 | 0.9442 | 0.00393 | -0.1073 | 240.2545
4 | 0.9974 | 0.00488 | -0.107 | 204.3852
5 | 1.0958 | 0.00741 | -0.1054 | 147.8812
5.5 | 1.1435 | 0.00857 | -0.1041 | 133.4306
6 | 1.1943 | 0.00934 | -0.1031 | 127.8694
6.5 | 1.2464 | 0.00991 | -0.1023 | 125.7719
7 | 1.298 | 0.01047 | -0.1014 | 123.9733
7.5 | 1.3473 | 0.01113 | -0.1 | 121.0512
8 | 1.3917 | 0.01201 | -0.0978 | 115.8784
8.5 | 1.4319 | 0.01297 | -0.0949 | 110.4009
9 | 1.4655 | 0.01387 | -0.0908 | 105.6597
9.5 | 1.4863 | 0.01507 | -0.0848 | 98.6264
10 | 1.511 | 0.01656 | -0.0803 | 91.244
10.5 | 1.5316 | 0.01858 | -0.0758 | 82.4327
11 | 1.5561 | 0.02061 | -0.0722 | 75.5022
11.5 | 1.5723 | 0.02339 | -0.0682 | 67.221
12 | 1.5746 | 0.0275 | -0.0634 | 57.2582
12.5 | 1.5868 | 0.03108 | -0.0601 | 51.0553
13 | 1.5945 | 0.03529 | -0.0569 | 45.1828
13.5 | 1.5943 | 0.04058 | -0.0539 | 39.2878
14 | 1.5849 | 0.04734 | -0.0515 | 33.4791
14.5 | 1.5721 | 0.05506 | -0.0503 | 28.5525
15 | 1.5479 | 0.06494 | -0.0504 | 23.8358
15.5 | 1.5147 | 0.07704 | -0.0525 | 19.6612
16 | 1.4781 | 0.09096 | -0.0569 | 16.25
16.5 | 1.4421 | 0.10624 | -0.0636 | 13.574
17 | 1.405 | 0.12324 | -0.0726 | 11.4005
17.5 | 1.3704 | 0.14134 | -0.0835 | 9.6958
18 | 1.3381 | 0.16055 | -0.0957 | 8.3345

## 79. Re 5M Mach 0.50 (1)
BIGFOIL.COM POLAR EXPORT
NACA64-709 a=0.5
NACA64-709 a=0.5 |  |  |  | Cl Max: | 1.313 | at alpha= | 6.5 | deg
JavaFoil+Calcfoil stall+Eppler ext transition |  |  |  | L/D Max: | 216.805 | at alpha= | 3 | deg
Re: | 5000000 |  |  | Cd Min: | 0.00442 | at alpha= | 1.5 | deg
Mach: | 0.5 |  |  | Cl=0 at alpha= | -4.4487 | deg
|  |  |  | @ Cl=0.1, Cd= | 0.032361
|  |  |  | @ Cl=0.4, Cd= | 0.0058744
|  |  |  | @ Cl=0.6, Cd= | 0.0053691
alpha (deg) | Cl | Cd | Cm | Cl/Cd
-20 | -0.851 | 0.15873 | -0.051 | -5.358
-19.5 | -0.824 | 0.15389 | -0.052 | -5.351
-19 | -0.797 | 0.15023 | -0.052 | -5.305
-18.5 | -0.769 | 0.14122 | -0.051 | -5.445
-18 | -0.74 | 0.13744 | -0.05 | -5.387
-17.5 | -0.713 | 0.13302 | -0.05 | -5.362
-17 | -0.686 | 0.12903 | -0.05 | -5.317
-16.5 | -0.659 | 0.12429 | -0.05 | -5.301
-16 | -0.632 | 0.11907 | -0.05 | -5.305
-15.5 | -0.604 | 0.11965 | -0.05 | -5.051
-15 | -0.576 | 0.11435 | -0.048 | -5.038
-14.5 | -0.549 | 0.10283 | -0.049 | -5.34
-14 | -0.522 | 0.09506 | -0.049 | -5.491
-13.5 | -0.495 | 0.08849 | -0.05 | -5.593
-13 | -0.468 | 0.08141 | -0.05 | -5.745
-12.5 | -0.44 | 0.0768 | -0.051 | -5.735
-12 | -0.413 | 0.07231 | -0.051 | -5.714
-11.5 | -0.384 | 0.08576 | -0.047 | -4.482
-11 | -0.357 | 0.07347 | -0.047 | -4.862
-10.5 | -0.33 | 0.0675 | -0.048 | -4.891
-10 | -0.303 | 0.06236 | -0.048 | -4.858
-9.5 | -0.276 | 0.05794 | -0.05 | -4.763
-9 | -0.249 | 0.05375 | -0.051 | -4.633
-8.5 | -0.222 | 0.05008 | -0.052 | -4.43
-8 | -0.194 | 0.06129 | -0.046 | -3.158
-7.5 | -0.166 | 0.05221 | -0.045 | -3.186
-7 | -0.139 | 0.05305 | -0.042 | -2.62
-6.5 | -0.112 | 0.04388 | -0.046 | -2.557
-6 | -0.085 | 0.04073 | -0.048 | -2.091
-5.5 | -0.058 | 0.03792 | -0.05 | -1.534
-5 | -0.031 | 0.03817 | -0.046 | -0.812
-4.5 | -0.004 | 0.04105 | -0.04 | -0.098
-4 | 0.035 | 0.03554 | -0.042 | 0.988
-3.5 | 0.089 | 0.03276 | -0.046 | 2.707
-3 | 0.145 | 0.03073 | -0.051 | 4.722
-2.5 | 0.251 | 0.0064 | -0.103 | 39.156
-2 | 0.321 | 0.006 | -0.103 | 53.524
-1.5 | 0.391 | 0.00589 | -0.103 | 66.307
-1 | 0.46 | 0.00577 | -0.104 | 79.648
-0.5 | 0.528 | 0.00541 | -0.104 | 97.627
0 | 0.598 | 0.00537 | -0.105 | 111.293
0.5 | 0.665 | 0.00534 | -0.105 | 124.616
1 | 0.733 | 0.00469 | -0.106 | 156.127
1.5 | 0.8 | 0.00442 | -0.106 | 180.765
2 | 0.867 | 0.00446 | -0.107 | 194.39
2.5 | 0.933 | 0.00454 | -0.107 | 205.49
3 | 1 | 0.00461 | -0.107 | 216.805
3.5 | 1.066 | 0.00581 | -0.108 | 183.475
4 | 1.121 | 0.00536 | -0.108 | 209.064
4.5 | 1.18 | 0.00575 | -0.109 | 205.15
5 | 1.231 | 0.00743 | -0.109 | 165.676
5.5 | 1.266 | 0.01254 | -0.108 | 100.983
6 | 1.299 | 0.01356 | -0.108 | 95.793
6.5 | 1.313 | 0.01473 | -0.108 | 89.123
7 | 1.27 | 0.01609 | -0.108 | 78.932
7.5 | 0.756 | 0.01811 | -0.108 | 41.744
8 | 0.785 | 0.01916 | -0.109 | 40.973
8.5 | 0.679 | 0.05695 | -0.052 | 11.919
9 | 0.842 | 0.02138 | -0.109 | 39.391
9.5 | 0.732 | 0.0628 | -0.058 | 11.651
10 | 0.899 | 0.02358 | -0.11 | 38.121
10.5 | 0.925 | 0.026 | -0.11 | 35.575
11 | 0.807 | 0.07525 | -0.06 | 10.73
11.5 | 0.83 | 0.08435 | -0.056 | 9.84

## 80. Re 5M Mach 0.50 (2)
BIGFOIL.COM POLAR EXPORT
NACA64-709 a=0.5
NACA64-709 a=0.5 |  |  |  | Cl Max: | 1.4529 | at alpha= | 8.5 | deg
XFOIL ncrit=9 |  |  |  | L/D Max: | 263.566 | at alpha= | 3 | deg
Re: | 5000000 |  |  | Cd Min: | 0.26312 | at alpha= | -20 | deg
Mach: | 0.5 |  |  | Cl=0 at alpha= | -4.6495 | deg
|  |  |  | @ Cl=0.1, Cd= | 0.023386
|  |  |  | @ Cl=0.4, Cd= | 0.0056861
|  |  |  | @ Cl=0.6, Cd= | 0.0053137
alpha (deg) | Cl | Cd | Cm | Cl/Cd
-20 | -0.6664 | 0.26312 | 0.044 | -2.5327
-18.5 | -0.5983 | 0.24005 | 0.0287 | -2.4924
-17.5 | -0.5514 | 0.22462 | 0.0187 | -2.4548
-17 | -0.5276 | 0.21682 | 0.0137 | -2.4334
-16.5 | -0.5033 | 0.20878 | 0.0088 | -2.4107
-15.5 | -0.456 | 0.19288 | -0.0009 | -2.3642
-15 | -0.4332 | 0.18442 | -0.0057 | -2.349
-14.5 | -0.4104 | 0.17659 | -0.0104 | -2.324
-14 | -0.3876 | 0.16872 | -0.0151 | -2.2973
-13 | -0.3451 | 0.15352 | -0.0242 | -2.2479
-12.5 | -0.323 | 0.14634 | -0.0285 | -2.2072
-12 | -0.3013 | 0.13932 | -0.0328 | -2.1626
-11.5 | -0.2802 | 0.13213 | -0.0369 | -2.1206
-11 | -0.2591 | 0.12488 | -0.0409 | -2.0748
-10.5 | -0.2391 | 0.11779 | -0.0449 | -2.0299
-9.5 | -0.2056 | 0.10291 | -0.0528 | -1.9979
-9 | -0.1887 | 0.09597 | -0.0565 | -1.9662
-8.5 | -0.1673 | 0.09001 | -0.0598 | -1.8587
-8 | -0.1544 | 0.08327 | -0.0633 | -1.8542
-7.5 | -0.133 | 0.07849 | -0.0662 | -1.6945
-7 | -0.1265 | 0.07099 | -0.0696 | -1.7819
-6 | -0.1075 | 0.05854 | -0.0776 | -1.8364
-5.5 | -0.0764 | 0.05198 | -0.0854 | -1.4698
-5 | -0.0368 | 0.04377 | -0.0958 | -0.84076
-4.5 | 0.0157 | 0.03589 | -0.1048 | 0.43745
-4 | 0.0745 | 0.02682 | -0.1122 | 2.7778
-3.5 | 0.1365 | 0.01847 | -0.1161 | 7.3904
-3 | 0.1964 | 0.00874 | -0.1176 | 22.4714
-2.5 | 0.2648 | 0.00669 | -0.1173 | 39.5815
-2 | 0.3346 | 0.00592 | -0.1171 | 56.5203
-1.5 | 0.4045 | 0.00567 | -0.1172 | 71.3404
-1 | 0.4741 | 0.00547 | -0.1175 | 86.6728
-0.5 | 0.5431 | 0.00538 | -0.1179 | 100.948
0 | 0.6118 | 0.0053 | -0.1184 | 115.434
0.5 | 0.6806 | 0.00522 | -0.1189 | 130.3831
1 | 0.7492 | 0.005 | -0.1196 | 149.84
1.5 | 0.817 | 0.00459 | -0.1205 | 177.9956
2 | 0.8841 | 0.00398 | -0.1211 | 222.1357
2.5 | 0.9507 | 0.00372 | -0.1209 | 255.5645
3 | 1.02 | 0.00387 | -0.1213 | 263.5659
3.5 | 1.0881 | 0.00418 | -0.1213 | 260.311
4 | 1.1468 | 0.00537 | -0.1201 | 213.5568
4.5 | 1.1929 | 0.00732 | -0.117 | 162.9645
5 | 1.2353 | 0.00907 | -0.113 | 136.1963
5.5 | 1.2774 | 0.01045 | -0.1085 | 122.2392
6 | 1.3239 | 0.01137 | -0.1042 | 116.438
6.5 | 1.3509 | 0.01257 | -0.0969 | 107.4702
7 | 1.3848 | 0.01412 | -0.0915 | 98.0737
7.5 | 1.4167 | 0.01618 | -0.0863 | 87.5587
8 | 1.4414 | 0.01895 | -0.0806 | 76.0633
8.5 | 1.4529 | 0.0228 | -0.0743 | 63.7237
9 | 1.4431 | 0.02828 | -0.0673 | 51.029
9.5 | 1.4285 | 0.03448 | -0.0606 | 41.4298
10 | 1.413 | 0.0417 | -0.0544 | 33.8849
10.5 | 1.3926 | 0.05074 | -0.0509 | 27.4458
11 | 1.3637 | 0.06154 | -0.0504 | 22.1596
11.5 | 1.3302 | 0.07401 | -0.0528 | 17.9732
12 | 1.2948 | 0.08814 | -0.0581 | 14.6903
12.5 | 1.2616 | 0.10358 | -0.0659 | 12.18
13 | 1.2303 | 0.12057 | -0.0764 | 10.204
13.5 | 1.2057 | 0.13832 | -0.0881 | 8.7167

## 81. Re 6M Mach 0.00 (1)
BIGFOIL.COM POLAR EXPORT
NACA64-709 a=0.5
NACA64-709 a=0.5 |  |  |  | Cl Max: | 1.296 | at alpha= | 8.5 | deg
JavaFoil+Calcfoil stall+Eppler ext transition |  |  |  | L/D Max: | 265.089 | at alpha= | 4.5 | deg
Re: | 6000000 |  |  | Cd Min: | 0.00389 | at alpha= | 4.5 | deg
Mach: | 0 |  |  | Cl=0 at alpha= | -4.4273 | deg
|  |  |  | @ Cl=0.1, Cd= | 0.0061505
|  |  |  | @ Cl=0.4, Cd= | 0.0055295
|  |  |  | @ Cl=0.6, Cd= | 0.0048371
alpha (deg) | Cl | Cd | Cm | Cl/Cd
-16.5 | -0.213 | 0.12316 | -0.039 | -1.73
-16 | -0.224 | 0.11746 | -0.039 | -1.907
-15.5 | -0.235 | 0.11145 | -0.039 | -2.112
-15 | -0.247 | 0.10584 | -0.039 | -2.332
-14.5 | -0.259 | 0.10013 | -0.04 | -2.582
-14 | -0.27 | 0.09545 | -0.039 | -2.828
-13.5 | -0.281 | 0.09078 | -0.039 | -3.094
-13 | -0.288 | 0.08695 | -0.039 | -3.314
-12.5 | -0.294 | 0.08135 | -0.039 | -3.611
-12 | -0.298 | 0.07764 | -0.039 | -3.839
-11.5 | -0.301 | 0.07363 | -0.039 | -4.083
-11 | -0.301 | 0.07004 | -0.039 | -4.297
-10.5 | -0.299 | 0.06559 | -0.039 | -4.558
-10 | -0.294 | 0.06241 | -0.039 | -4.714
-9.5 | -0.286 | 0.05985 | -0.038 | -4.783
-9 | -0.275 | 0.05659 | -0.038 | -4.859
-8.5 | -0.26 | 0.0529 | -0.039 | -4.916
-8 | -0.241 | 0.04976 | -0.039 | -4.846
-7.5 | -0.218 | 0.04714 | -0.04 | -4.632
-7 | -0.191 | 0.04497 | -0.039 | -4.258
-6.5 | -0.161 | 0.04194 | -0.041 | -3.839
-6 | -0.127 | 0.03921 | -0.043 | -3.239
-5.5 | -0.09 | 0.03684 | -0.044 | -2.433
-5 | -0.05 | 0.03353 | -0.05 | -1.479
-4.5 | -0.008 | 0.0064 | -0.088 | -1.272
-4 | 0.047 | 0.00629 | -0.088 | 7.489
-3.5 | 0.104 | 0.00614 | -0.088 | 16.96
-3 | 0.162 | 0.00608 | -0.089 | 26.737
-2.5 | 0.222 | 0.00597 | -0.089 | 37.118
-2 | 0.281 | 0.00589 | -0.089 | 47.695
-1.5 | 0.34 | 0.00561 | -0.09 | 60.63
-1 | 0.399 | 0.00553 | -0.09 | 72.27
-0.5 | 0.458 | 0.0055 | -0.09 | 83.335
0 | 0.518 | 0.00547 | -0.091 | 94.791
0.5 | 0.576 | 0.00513 | -0.091 | 112.391
1 | 0.635 | 0.00441 | -0.092 | 144.027
1.5 | 0.693 | 0.00444 | -0.092 | 155.918
2 | 0.751 | 0.00449 | -0.092 | 167.193
2.5 | 0.809 | 0.00452 | -0.093 | 178.846
3 | 0.867 | 0.00459 | -0.093 | 189.024
3.5 | 0.925 | 0.00431 | -0.094 | 214.558
4 | 0.976 | 0.00437 | -0.094 | 223.378
4.5 | 1.03 | 0.00389 | -0.094 | 265.089
5 | 1.083 | 0.00596 | -0.095 | 181.588
5.5 | 1.133 | 0.00679 | -0.095 | 166.867
6 | 1.175 | 0.00988 | -0.095 | 118.889
6.5 | 1.217 | 0.01041 | -0.095 | 116.874
7 | 1.25 | 0.01098 | -0.096 | 113.877
7.5 | 1.275 | 0.01162 | -0.096 | 109.654
8 | 1.29 | 0.01233 | -0.096 | 104.633
8.5 | 1.296 | 0.01313 | -0.096 | 98.755
9 | 1.292 | 0.01401 | -0.097 | 92.273
9.5 | 1.279 | 0.01477 | -0.097 | 86.583
10 | 1.256 | 0.01569 | -0.097 | 80.03
10.5 | 1.223 | 0.01678 | -0.097 | 72.892
11 | 1.183 | 0.01792 | -0.097 | 65.997
11.5 | 1.136 | 0.01912 | -0.098 | 59.432
12 | 1.085 | 0.02047 | -0.098 | 52.974
12.5 | 1.03 | 0.02161 | -0.098 | 47.68
13 | 0.966 | 0.02484 | -0.097 | 38.89
13.5 | 0.914 | 0.02515 | -0.098 | 36.334

## 82. Re 6M Mach 0.00 (2)
BIGFOIL.COM POLAR EXPORT
NACA64-709 a=0.5
NACA64-709 a=0.5 |  |  |  | Cl Max: | 1.7906 | at alpha= | 18 | deg
XFOIL ncrit=9 |  |  |  | L/D Max: | 246.185 | at alpha= | 3 | deg
Re: | 6000000 |  |  | Cd Min: | 0.08884 | at alpha= | 20 | deg
Mach: | 0 |  |  | Cl=0 at alpha= | -4.4703 | deg
|  |  |  | @ Cl=0.1, Cd= | 0.0058365
|  |  |  | @ Cl=0.4, Cd= | 0.0050683
|  |  |  | @ Cl=0.6, Cd= | 0.004697
alpha (deg) | Cl | Cd | Cm | Cl/Cd
-9 | -0.5039 | 0.01293 | -0.094 | -38.9714
-8.5 | -0.4529 | 0.01056 | -0.0942 | -42.8883
-8 | -0.3985 | 0.00949 | -0.0944 | -41.9916
-7.5 | -0.343 | 0.00873 | -0.0947 | -39.2898
-7 | -0.2871 | 0.00815 | -0.0949 | -35.227
-6.5 | -0.2307 | 0.00768 | -0.0952 | -30.0391
-6 | -0.174 | 0.00735 | -0.0955 | -23.6735
-5.5 | -0.117 | 0.00717 | -0.0959 | -16.318
-5 | -0.0602 | 0.00685 | -0.0962 | -8.7883
-4.5 | -0.0034 | 0.00631 | -0.0965 | -0.53883
-4 | 0.0538 | 0.00603 | -0.0969 | 8.9221
-3.5 | 0.1111 | 0.00579 | -0.0973 | 19.1883
-3 | 0.1685 | 0.00561 | -0.0977 | 30.0357
-2.5 | 0.2259 | 0.00544 | -0.0981 | 41.5257
-2 | 0.2834 | 0.00528 | -0.0986 | 53.6742
-1.5 | 0.3409 | 0.00519 | -0.099 | 65.684
-1 | 0.3984 | 0.00507 | -0.0995 | 78.5799
-0.5 | 0.4559 | 0.00501 | -0.1 | 90.998
0 | 0.5134 | 0.00492 | -0.1005 | 104.3496
0.5 | 0.5708 | 0.00483 | -0.101 | 118.1781
1 | 0.6279 | 0.00457 | -0.1016 | 137.3961
1.5 | 0.6848 | 0.00424 | -0.1023 | 161.5094
2 | 0.7417 | 0.00408 | -0.1029 | 181.7892
2.5 | 0.7953 | 0.00329 | -0.1029 | 241.7325
3 | 0.8518 | 0.00346 | -0.1033 | 246.185
3.5 | 0.9063 | 0.00395 | -0.1036 | 229.443
4 | 0.9564 | 0.00505 | -0.1033 | 189.3861
4.5 | 1.006 | 0.0061 | -0.103 | 164.918
5 | 1.0555 | 0.00705 | -0.1026 | 149.7163
5.5 | 1.1037 | 0.00802 | -0.102 | 137.6185
6 | 1.1542 | 0.00864 | -0.1016 | 133.588
6.5 | 1.2054 | 0.00912 | -0.1014 | 132.1711
7 | 1.256 | 0.0096 | -0.101 | 130.8333
7.5 | 1.3053 | 0.01015 | -0.1005 | 128.601
8 | 1.3532 | 0.01074 | -0.0998 | 125.9963
8.5 | 1.3987 | 0.01145 | -0.0987 | 122.1572
9 | 1.4425 | 0.01218 | -0.0974 | 118.4319
9.5 | 1.485 | 0.0129 | -0.0959 | 115.1163
10 | 1.5242 | 0.01369 | -0.0938 | 111.3367
10.5 | 1.5525 | 0.01463 | -0.0898 | 106.1176
11 | 1.5732 | 0.01567 | -0.0848 | 100.3957
11.5 | 1.5941 | 0.0171 | -0.0805 | 93.2222
12 | 1.6122 | 0.01899 | -0.0764 | 84.8973
12.5 | 1.6303 | 0.0211 | -0.0729 | 77.2654
13 | 1.6593 | 0.02258 | -0.0709 | 73.4854
13.5 | 1.6772 | 0.02498 | -0.0681 | 67.1417
14 | 1.7025 | 0.02691 | -0.0662 | 63.2664
14.5 | 1.7167 | 0.02985 | -0.0636 | 57.5109
15 | 1.7356 | 0.0325 | -0.0618 | 53.4031
15.5 | 1.753 | 0.03539 | -0.0602 | 49.5338
16 | 1.7643 | 0.03904 | -0.0585 | 45.1921
16.5 | 1.7755 | 0.0429 | -0.0572 | 41.3869
17 | 1.7825 | 0.04742 | -0.0561 | 37.5896
17.5 | 1.7892 | 0.05219 | -0.0554 | 34.2824
18 | 1.7906 | 0.05784 | -0.0551 | 30.9578
18.5 | 1.7891 | 0.06418 | -0.0554 | 27.8763
19 | 1.7871 | 0.07085 | -0.0561 | 25.2237
19.5 | 1.7789 | 0.07877 | -0.0576 | 22.5835
20 | 1.7598 | 0.08884 | -0.0602 | 19.8086

## 83. Re 6M Mach 0.10 (1)
BIGFOIL.COM POLAR EXPORT
NACA64-709 a=0.5
NACA64-709 a=0.5 |  |  |  | Cl Max: | 1.295 | at alpha= | 8.5 | deg
JavaFoil+Calcfoil stall+Eppler ext transition |  |  |  | L/D Max: | 266.305 | at alpha= | 4.5 | deg
Re: | 6000000 |  |  | Cd Min: | 0.00389 | at alpha= | 4.5 | deg
Mach: | 0.1 |  |  | Cl=0 at alpha= | -4.4273 | deg
|  |  |  | @ Cl=0.1, Cd= | 0.0061803
|  |  |  | @ Cl=0.4, Cd= | 0.005541
|  |  |  | @ Cl=0.6, Cd= | 0.0049037
alpha (deg) | Cl | Cd | Cm | Cl/Cd
-15.5 | -0.199 | 0.11229 | -0.039 | -1.771
-15 | -0.212 | 0.10644 | -0.039 | -1.991
-14.5 | -0.225 | 0.10126 | -0.04 | -2.224
-14 | -0.239 | 0.09524 | -0.039 | -2.505
-13.5 | -0.252 | 0.09114 | -0.039 | -2.762
-13 | -0.261 | 0.08574 | -0.04 | -3.049
-12.5 | -0.269 | 0.08094 | -0.04 | -3.328
-12 | -0.276 | 0.07718 | -0.04 | -3.576
-11.5 | -0.281 | 0.07304 | -0.04 | -3.848
-11 | -0.284 | 0.06994 | -0.039 | -4.06
-10.5 | -0.285 | 0.06581 | -0.039 | -4.324
-10 | -0.282 | 0.06242 | -0.039 | -4.521
-9.5 | -0.277 | 0.05975 | -0.039 | -4.629
-9 | -0.267 | 0.05687 | -0.039 | -4.702
-8.5 | -0.254 | 0.05312 | -0.039 | -4.789
-8 | -0.237 | 0.05025 | -0.039 | -4.718
-7.5 | -0.216 | 0.04719 | -0.04 | -4.569
-7 | -0.19 | 0.04501 | -0.04 | -4.218
-6.5 | -0.16 | 0.04213 | -0.04 | -3.799
-6 | -0.127 | 0.03935 | -0.042 | -3.216
-5.5 | -0.09 | 0.03699 | -0.044 | -2.42
-5 | -0.05 | 0.03416 | -0.048 | -1.449
-4.5 | -0.008 | 0.00641 | -0.088 | -1.272
-4 | 0.047 | 0.00629 | -0.088 | 7.516
-3.5 | 0.105 | 0.00617 | -0.089 | 16.932
-3 | 0.163 | 0.00607 | -0.089 | 26.881
-2.5 | 0.223 | 0.00596 | -0.089 | 37.339
-2 | 0.282 | 0.00588 | -0.09 | 48.012
-1.5 | 0.342 | 0.0056 | -0.09 | 61.066
-1 | 0.401 | 0.00554 | -0.09 | 72.434
-0.5 | 0.461 | 0.00552 | -0.091 | 83.415
0 | 0.521 | 0.00545 | -0.091 | 95.533
0.5 | 0.579 | 0.00516 | -0.092 | 112.262
1 | 0.638 | 0.00444 | -0.092 | 143.707
1.5 | 0.696 | 0.00447 | -0.092 | 155.881
2 | 0.755 | 0.00448 | -0.093 | 168.426
2.5 | 0.813 | 0.00456 | -0.093 | 178.433
3 | 0.871 | 0.00458 | -0.094 | 190.173
3.5 | 0.929 | 0.00434 | -0.094 | 214.342
4 | 0.981 | 0.0044 | -0.094 | 223.036
4.5 | 1.035 | 0.00389 | -0.095 | 266.305
5 | 1.088 | 0.00598 | -0.095 | 181.78
5.5 | 1.138 | 0.00686 | -0.096 | 165.759
6 | 1.179 | 0.00997 | -0.096 | 118.281
6.5 | 1.221 | 0.0105 | -0.096 | 116.315
7 | 1.254 | 0.01109 | -0.096 | 113.156
7.5 | 1.278 | 0.01177 | -0.096 | 108.545
8 | 1.292 | 0.01247 | -0.097 | 103.574
8.5 | 1.295 | 0.01329 | -0.097 | 97.483
9 | 1.288 | 0.01421 | -0.097 | 90.63
9.5 | 1.271 | 0.01499 | -0.097 | 84.798
10 | 1.243 | 0.01594 | -0.097 | 77.966
10.5 | 1.205 | 0.01707 | -0.098 | 70.597
11 | 1.16 | 0.01801 | -0.098 | 64.385
11.5 | 1.106 | 0.01952 | -0.098 | 56.654
12 | 1.048 | 0.02097 | -0.098 | 49.947
12.5 | 0.982 | 0.02325 | -0.098 | 42.255
13 | 0.909 | 0.0275 | -0.096 | 33.059
13.5 | 0.858 | 0.02602 | -0.098 | 32.971

## 84. Re 6M Mach 0.10 (2)
BIGFOIL.COM POLAR EXPORT
NACA64-709 a=0.5
NACA64-709 a=0.5 |  |  |  | Cl Max: | 1.7608 | at alpha= | 17.5 | deg
XFOIL ncrit=9 |  |  |  | L/D Max: | 247.003 | at alpha= | 3 | deg
Re: | 6000000 |  |  | Cd Min: | 0.12132 | at alpha= | -11.5 | deg
Mach: | 0.1 |  |  | Cl=0 at alpha= | -4.4661 | deg
|  |  |  | @ Cl=0.1, Cd= | 0.0058617
|  |  |  | @ Cl=0.4, Cd= | 0.0050818
|  |  |  | @ Cl=0.6, Cd= | 0.0047235
alpha (deg) | Cl | Cd | Cm | Cl/Cd
-11.5 | -0.3102 | 0.12132 | -0.0346 | -2.5569
-11 | -0.3066 | 0.11106 | -0.0388 | -2.7607
-10.5 | -0.2895 | 0.10556 | -0.042 | -2.7425
-10 | -0.2683 | 0.10149 | -0.0447 | -2.6436
-9.5 | -0.2542 | 0.09547 | -0.0477 | -2.6626
-9 | -0.2452 | 0.08843 | -0.0509 | -2.7728
-8.5 | -0.4562 | 0.01185 | -0.0956 | -38.4979
-8 | -0.4025 | 0.01015 | -0.0957 | -39.6552
-7.5 | -0.3467 | 0.00917 | -0.0958 | -37.8081
-7 | -0.2902 | 0.00846 | -0.096 | -34.3026
-6.5 | -0.2334 | 0.00789 | -0.0962 | -29.5817
-6 | -0.1762 | 0.00746 | -0.0964 | -23.6193
-5.5 | -0.1186 | 0.00722 | -0.0967 | -16.4266
-5 | -0.0609 | 0.00711 | -0.097 | -8.5654
-4.5 | -0.0039 | 0.00636 | -0.0973 | -0.61321
-4 | 0.0537 | 0.00607 | -0.0976 | 8.8468
-3.5 | 0.1115 | 0.00581 | -0.0979 | 19.191
-3 | 0.1693 | 0.00562 | -0.0983 | 30.1246
-2.5 | 0.2271 | 0.00545 | -0.0987 | 41.6697
-2 | 0.2851 | 0.00529 | -0.0992 | 53.8941
-1.5 | 0.343 | 0.00521 | -0.0996 | 65.8349
-1 | 0.4008 | 0.00508 | -0.1001 | 78.8976
-0.5 | 0.4587 | 0.00501 | -0.1006 | 91.5569
0 | 0.5166 | 0.00493 | -0.1011 | 104.787
0.5 | 0.5742 | 0.00484 | -0.1016 | 118.6364
1 | 0.6318 | 0.00458 | -0.1022 | 137.9476
1.5 | 0.689 | 0.00425 | -0.1029 | 162.1176
2.5 | 0.8002 | 0.00329 | -0.1034 | 243.2219
3 | 0.8571 | 0.00347 | -0.1039 | 247.0029
3.5 | 0.9119 | 0.00395 | -0.1041 | 230.8608
4 | 0.9623 | 0.00507 | -0.1039 | 189.8028
4.5 | 1.012 | 0.00614 | -0.1035 | 164.8208
5 | 1.0617 | 0.00709 | -0.103 | 149.7461
5.5 | 1.1101 | 0.00808 | -0.1023 | 137.3886
6 | 1.1608 | 0.00871 | -0.1019 | 133.2721
6.5 | 1.2123 | 0.0092 | -0.1016 | 131.7717
7 | 1.2633 | 0.00967 | -0.1012 | 130.6412
7.5 | 1.3128 | 0.01023 | -0.1006 | 128.3284
8 | 1.3607 | 0.01085 | -0.0998 | 125.4101
8.5 | 1.4055 | 0.01162 | -0.0984 | 120.9552
9 | 1.4496 | 0.01233 | -0.097 | 117.5669
9.5 | 1.4913 | 0.0131 | -0.0951 | 113.8397
10 | 1.5291 | 0.01393 | -0.0927 | 109.7703
10.5 | 1.5498 | 0.01495 | -0.0872 | 103.6656
11 | 1.5723 | 0.01614 | -0.0827 | 97.4164
11.5 | 1.5932 | 0.01776 | -0.0785 | 89.7072
12 | 1.6073 | 0.02006 | -0.0741 | 80.1246
12.5 | 1.6316 | 0.02188 | -0.0713 | 74.5704
13 | 1.6599 | 0.02352 | -0.0693 | 70.574
13.5 | 1.6774 | 0.02608 | -0.0664 | 64.3175
14 | 1.7002 | 0.02835 | -0.0643 | 59.9718
14.5 | 1.714 | 0.03146 | -0.0618 | 54.4819
15 | 1.7296 | 0.03456 | -0.0598 | 50.0463
15.5 | 1.7419 | 0.03817 | -0.058 | 45.6353
16 | 1.7501 | 0.04239 | -0.0563 | 41.2857
16.5 | 1.7574 | 0.04695 | -0.0551 | 37.4313
17 | 1.7602 | 0.05229 | -0.0542 | 33.6623
17.5 | 1.7608 | 0.05817 | -0.0539 | 30.2699
18 | 1.755 | 0.06525 | -0.0542 | 26.8966
18.5 | 1.7461 | 0.07315 | -0.0552 | 23.8701
19 | 1.7347 | 0.08187 | -0.0571 | 21.1885
19.5 | 1.7164 | 0.09217 | -0.0601 | 18.6221
20 | 1.6861 | 0.10524 | -0.065 | 16.0215

## 85. Re 6M Mach 0.25 (1)
BIGFOIL.COM POLAR EXPORT
NACA64-709 a=0.5
NACA64-709 a=0.5 |  |  |  | Cl Max: | 1.292 | at alpha= | 8 | deg
JavaFoil+Calcfoil stall+Eppler ext transition |  |  |  | L/D Max: | 262.261 | at alpha= | 4.5 | deg
Re: | 6000000 |  |  | Cd Min: | 0.00405 | at alpha= | 4.5 | deg
Mach: | 0.25 |  |  | Cl=0 at alpha= | -4.4364 | deg
|  |  |  | @ Cl=0.1, Cd= | 0.0062254
|  |  |  | @ Cl=0.4, Cd= | 0.0055879
|  |  |  | @ Cl=0.6, Cd= | 0.03313
alpha (deg) | Cl | Cd | Cm | Cl/Cd
-13.5 | -0.052 | 0.09233 | -0.041 | -0.562
-13 | -0.049 | 0.08719 | -0.041 | -0.563
-12.5 | -0.046 | 0.0834 | -0.041 | -0.554
-12 | -0.043 | 0.07857 | -0.042 | -0.552
-11.5 | -0.063 | 0.07325 | -0.042 | -0.859
-11 | -0.117 | 0.06919 | -0.042 | -1.694
-10.5 | -0.148 | 0.06575 | -0.042 | -2.254
-10 | -0.172 | 0.06295 | -0.042 | -2.727
-9.5 | -0.189 | 0.0603 | -0.041 | -3.132
-9 | -0.2 | 0.05668 | -0.041 | -3.525
-8.5 | -0.204 | 0.05364 | -0.041 | -3.805
-8 | -0.201 | 0.05093 | -0.04 | -3.956
-7.5 | -0.192 | 0.04838 | -0.04 | -3.963
-7 | -0.175 | 0.04614 | -0.04 | -3.795
-6.5 | -0.152 | 0.04326 | -0.04 | -3.511
-6 | -0.123 | 0.04034 | -0.041 | -3.041
-5.5 | -0.088 | 0.038 | -0.042 | -2.32
-5 | -0.049 | 0.03568 | -0.044 | -1.381
-4.5 | -0.007 | 0.0332 | -0.048 | -0.201
-4 | 0.048 | 0.00634 | -0.091 | 7.574
-3.5 | 0.107 | 0.00621 | -0.091 | 17.162
-3 | 0.167 | 0.00613 | -0.092 | 27.221
-2.5 | 0.228 | 0.00603 | -0.092 | 37.83
-2 | 0.29 | 0.00593 | -0.092 | 48.836
-1.5 | 0.351 | 0.00562 | -0.093 | 62.461
-1 | 0.412 | 0.00558 | -0.093 | 73.934
-0.5 | 0.473 | 0.00553 | -0.093 | 85.598
0 | 0.535 | 0.0055 | -0.094 | 97.274
0.5 | 0.595 | 0.00519 | -0.094 | 114.618
1 | 0.655 | 0.00446 | -0.095 | 146.987
1.5 | 0.715 | 0.00449 | -0.095 | 159.177
2 | 0.775 | 0.00451 | -0.095 | 171.787
2.5 | 0.836 | 0.00461 | -0.096 | 181.327
3 | 0.895 | 0.00465 | -0.096 | 192.55
3.5 | 0.955 | 0.00436 | -0.097 | 219.121
4 | 1.007 | 0.00444 | -0.097 | 226.979
4.5 | 1.063 | 0.00405 | -0.097 | 262.261
5 | 1.116 | 0.00627 | -0.098 | 178.086
5.5 | 1.161 | 0.00985 | -0.098 | 117.9
6 | 1.205 | 0.01047 | -0.098 | 115.076
6.5 | 1.245 | 0.01104 | -0.098 | 112.797
7 | 1.274 | 0.01173 | -0.098 | 108.657
7.5 | 1.29 | 0.0125 | -0.099 | 103.163
8 | 1.292 | 0.0133 | -0.099 | 97.115
8.5 | 1.278 | 0.01425 | -0.099 | 89.717
9 | 1.247 | 0.01542 | -0.099 | 80.918
9.5 | 1.2 | 0.01638 | -0.1 | 73.245
10 | 1.134 | 0.01752 | -0.1 | 64.697
10.5 | 1.051 | 0.01875 | -0.1 | 56.058
11 | 0.953 | 0.0201 | -0.1 | 47.436
11.5 | 0.838 | 0.02292 | -0.099 | 36.551
12 | 0.716 | 0.026 | -0.098 | 27.533
12.5 | 0.514 | 0.07795 | -0.065 | 6.593
13 | 0.458 | 0.03313 | -0.097 | 13.821

## 86. Re 6M Mach 0.25 (2)
BIGFOIL.COM POLAR EXPORT
NACA64-709 a=0.5
NACA64-709 a=0.5 |  |  |  | Cl Max: | 1.6236 | at alpha= | 13.5 | deg
XFOIL ncrit=9 |  |  |  | L/D Max: | 252.536 | at alpha= | 3 | deg
Re: | 6000000 |  |  | Cd Min: | 0.17401 | at alpha= | -15 | deg
Mach: | 0.25 |  |  | Cl=0 at alpha= | -4.4434 | deg
|  |  |  | @ Cl=0.1, Cd= | 0.0060667
|  |  |  | @ Cl=0.4, Cd= | 0.0051406
|  |  |  | @ Cl=0.6, Cd= | 0.0048616
alpha (deg) | Cl | Cd | Cm | Cl/Cd
-15 | -0.4215 | 0.17401 | -0.0076 | -2.4223
-14 | -0.3849 | 0.15974 | -0.0157 | -2.4095
-13.5 | -0.3667 | 0.15276 | -0.0196 | -2.4005
-11.5 | -0.2499 | 0.11766 | -0.0271 | -2.1239
-11 | -0.2924 | 0.11505 | -0.0388 | -2.5415
-10.5 | -0.2813 | 0.1071 | -0.0426 | -2.6265
-10 | -0.2594 | 0.10284 | -0.0454 | -2.5224
-9.5 | -0.2439 | 0.09681 | -0.0486 | -2.5194
-9 | -0.2325 | 0.09005 | -0.0519 | -2.5819
-8.5 | -0.2178 | 0.08437 | -0.0547 | -2.5815
-8 | -0.2127 | 0.07743 | -0.0577 | -2.747
-7.5 | -0.2099 | 0.0718 | -0.0593 | -2.9234
-6 | -0.1861 | 0.00961 | -0.1015 | -19.3652
-5.5 | -0.1273 | 0.0081 | -0.1013 | -15.716
-5 | -0.0669 | 0.00748 | -0.1013 | -8.9439
-4.5 | -0.0068 | 0.00689 | -0.1013 | -0.98694
-4 | 0.0533 | 0.00633 | -0.1013 | 8.4202
-3.5 | 0.1136 | 0.00599 | -0.1015 | 18.9649
-3 | 0.1739 | 0.00573 | -0.1017 | 30.349
-2.5 | 0.2341 | 0.00558 | -0.102 | 41.9534
-2 | 0.2942 | 0.00533 | -0.1024 | 55.197
-1.5 | 0.3542 | 0.00524 | -0.1028 | 67.5954
-1 | 0.4141 | 0.00511 | -0.1032 | 81.0372
-0.5 | 0.4741 | 0.00504 | -0.1037 | 94.0675
0 | 0.5339 | 0.00496 | -0.1042 | 107.6411
0.5 | 0.5935 | 0.00489 | -0.1047 | 121.3701
1 | 0.6531 | 0.00463 | -0.1054 | 141.0583
1.5 | 0.7122 | 0.0043 | -0.1061 | 165.6279
2 | 0.7716 | 0.00413 | -0.1067 | 186.8281
2.5 | 0.8275 | 0.00333 | -0.1067 | 248.4985
3 | 0.8864 | 0.00351 | -0.1071 | 252.5356
3.5 | 0.9434 | 0.00399 | -0.1073 | 236.4411
4 | 0.9949 | 0.00517 | -0.1068 | 192.4371
5 | 1.0956 | 0.00739 | -0.1054 | 148.2544
5.5 | 1.1447 | 0.00844 | -0.1043 | 135.628
6 | 1.1972 | 0.00906 | -0.1036 | 132.1413
6.5 | 1.2499 | 0.0096 | -0.1028 | 130.1979
7 | 1.302 | 0.01013 | -0.102 | 128.5291
7.5 | 1.3521 | 0.01077 | -0.1007 | 125.5432
8 | 1.3972 | 0.01163 | -0.0986 | 120.1376
8.5 | 1.4411 | 0.01245 | -0.0963 | 115.751
9 | 1.481 | 0.01333 | -0.0933 | 111.1028
9.5 | 1.5028 | 0.01436 | -0.0871 | 104.6518
10 | 1.5265 | 0.01571 | -0.0821 | 97.1674
10.5 | 1.5472 | 0.01759 | -0.0774 | 87.9591
11 | 1.5648 | 0.01995 | -0.0729 | 78.4361
11.5 | 1.5787 | 0.02284 | -0.0684 | 69.12
12 | 1.6 | 0.02542 | -0.0652 | 62.9426
12.5 | 1.6138 | 0.02874 | -0.0617 | 56.1517
13 | 1.6214 | 0.03281 | -0.0582 | 49.4179
13.5 | 1.6236 | 0.03765 | -0.055 | 43.1235
14 | 1.6148 | 0.04405 | -0.0521 | 36.6583
14.5 | 1.6055 | 0.05106 | -0.0504 | 31.4434
15 | 1.5828 | 0.06033 | -0.0498 | 26.2357
15.5 | 1.5499 | 0.07187 | -0.0511 | 21.5653
16 | 1.5136 | 0.08517 | -0.0546 | 17.7715
16.5 | 1.4789 | 0.09956 | -0.0602 | 14.8544
17 | 1.4408 | 0.11597 | -0.0683 | 12.4239
17.5 | 1.4058 | 0.13336 | -0.0783 | 10.5414
18 | 1.3728 | 0.15171 | -0.0898 | 9.0488
18.5 | 1.342 | 0.17104 | -0.1021 | 7.8461

## 87. Re 6M Mach 0.50 (1)
BIGFOIL.COM POLAR EXPORT
NACA64-709 a=0.5
NACA64-709 a=0.5 |  |  |  | Cl Max: | 1.356 | at alpha= | 20 | deg
JavaFoil+Calcfoil stall+Eppler ext transition |  |  |  | L/D Max: | 222.079 | at alpha= | 3 | deg
Re: | 6000000 |  |  | Cd Min: | 0.00436 | at alpha= | 1.5 | deg
Mach: | 0.5 |  |  | Cl=0 at alpha= | -4.4487 | deg
|  |  |  | @ Cl=0.1, Cd= | 0.032051
|  |  |  | @ Cl=0.4, Cd= | 0.0057187
|  |  |  | @ Cl=0.6, Cd= | 0.0052997
alpha (deg) | Cl | Cd | Cm | Cl/Cd
-20 | -0.851 | 0.15583 | -0.052 | -5.46
-19.5 | -0.824 | 0.151 | -0.052 | -5.456
-19 | -0.797 | 0.14599 | -0.052 | -5.46
-18.5 | -0.769 | 0.14022 | -0.052 | -5.487
-18 | -0.741 | 0.13692 | -0.05 | -5.409
-17.5 | -0.713 | 0.12996 | -0.05 | -5.489
-17 | -0.686 | 0.12593 | -0.05 | -5.45
-16.5 | -0.659 | 0.12127 | -0.05 | -5.434
-16 | -0.632 | 0.11818 | -0.05 | -5.346
-15.5 | -0.604 | 0.11599 | -0.05 | -5.211
-15 | -0.576 | 0.11082 | -0.049 | -5.202
-14.5 | -0.549 | 0.10158 | -0.049 | -5.408
-14 | -0.522 | 0.09277 | -0.05 | -5.63
-13.5 | -0.495 | 0.08662 | -0.051 | -5.717
-13 | -0.468 | 0.08039 | -0.051 | -5.823
-12.5 | -0.441 | 0.07603 | -0.052 | -5.8
-12 | -0.414 | 0.07101 | -0.053 | -5.829
-11.5 | -0.384 | 0.08476 | -0.047 | -4.536
-11 | -0.357 | 0.07261 | -0.048 | -4.922
-10.5 | -0.33 | 0.06673 | -0.048 | -4.949
-10 | -0.303 | 0.06157 | -0.049 | -4.923
-9.5 | -0.276 | 0.05681 | -0.051 | -4.863
-9 | -0.249 | 0.05299 | -0.052 | -4.704
-8.5 | -0.222 | 0.04918 | -0.054 | -4.522
-8 | -0.194 | 0.05263 | -0.046 | -3.679
-7.5 | -0.166 | 0.05148 | -0.045 | -3.231
-7 | -0.139 | 0.05139 | -0.043 | -2.705
-6.5 | -0.112 | 0.04338 | -0.047 | -2.587
-6 | -0.085 | 0.04021 | -0.049 | -2.119
-5.5 | -0.058 | 0.03753 | -0.051 | -1.551
-5 | -0.031 | 0.03776 | -0.046 | -0.821
-4.5 | -0.004 | 0.04028 | -0.04 | -0.1
-4 | 0.035 | 0.03523 | -0.043 | 0.997
-3.5 | 0.089 | 0.03257 | -0.047 | 2.724
-3 | 0.146 | 0.02988 | -0.055 | 4.871
-2.5 | 0.251 | 0.00623 | -0.103 | 40.219
-2 | 0.321 | 0.00585 | -0.103 | 54.945
-1.5 | 0.391 | 0.00572 | -0.103 | 68.262
-1 | 0.46 | 0.00571 | -0.104 | 80.559
-0.5 | 0.528 | 0.00563 | -0.104 | 93.811
0 | 0.598 | 0.0053 | -0.105 | 112.922
0.5 | 0.665 | 0.00529 | -0.105 | 125.841
1 | 0.733 | 0.00465 | -0.106 | 157.486
1.5 | 0.8 | 0.00436 | -0.106 | 183.437
2 | 0.867 | 0.00438 | -0.107 | 197.883
2.5 | 0.933 | 0.0045 | -0.107 | 207.298
3 | 1 | 0.0045 | -0.107 | 222.079
3.5 | 1.067 | 0.00571 | -0.108 | 186.923
4 | 1.121 | 0.00607 | -0.108 | 184.796
4.5 | 1.178 | 0.00666 | -0.109 | 176.88
5 | 1.23 | 0.00783 | -0.109 | 157.22
5.5 | 1.268 | 0.01212 | -0.108 | 104.616
6 | 1.3 | 0.01309 | -0.108 | 99.294
6.5 | 1.315 | 0.01425 | -0.108 | 92.229
7 | 1.271 | 0.01556 | -0.109 | 81.705
7.5 | 0.757 | 0.01751 | -0.109 | 43.232
8 | 0.786 | 0.01851 | -0.109 | 42.466
8.5 | 0.68 | 0.05629 | -0.055 | 12.073
9 | 0.844 | 0.02064 | -0.109 | 40.876
9.5 | 0.865 | 0.02329 | -0.109 | 37.149
10 | 0.9 | 0.02275 | -0.11 | 39.57
10.5 | 0.926 | 0.02515 | -0.11 | 36.837
11 | 0.93 | 0.03266 | -0.106 | 28.467
11.5 | 0.831 | 0.0837 | -0.058 | 9.926
12 | 1.006 | 0.03002 | -0.11 | 33.524
12.5 | 0.988 | 0.04577 | -0.103 | 21.585
13 | 0.911 | 0.09361 | -0.067 | 9.733
13.5 | 0.931 | 0.09732 | -0.061 | 9.567
14 | 0.956 | 0.10173 | -0.062 | 9.394
14.5 | 0.987 | 0.10755 | -0.07 | 9.176
15 | 1.017 | 0.11242 | -0.074 | 9.048
15.5 | 1.031 | 0.11688 | -0.066 | 8.823
16 | 1.066 | 0.11835 | -0.075 | 9.009
16.5 | 1.106 | 0.11761 | -0.084 | 9.406
17 | 1.107 | 0.12887 | -0.071 | 8.59
17.5 | 1.138 | 0.13204 | -0.076 | 8.62
18 | 1.202 | 0.11513 | -0.092 | 10.44
18.5 | 1.211 | 0.13266 | -0.088 | 9.131
19 | 1.209 | 0.14535 | -0.077 | 8.314
19.5 | 1.267 | 0.13131 | -0.091 | 9.647
20 | 1.356 | 0.09946 | -0.106 | 13.637

## 88. Re 6M Mach 0.50 (2)
BIGFOIL.COM POLAR EXPORT
NACA64-709 a=0.5
NACA64-709 a=0.5 |  |  |  | Cl Max: | 1.4657 | at alpha= | 8.5 | deg
XFOIL ncrit=9 |  |  |  | L/D Max: | 275.175 | at alpha= | 3 | deg
Re: | 6000000 |  |  | Cd Min: | 0.22366 | at alpha= | -17.5 | deg
Mach: | 0.5 |  |  | Cl=0 at alpha= | -4.6477 | deg
|  |  |  | @ Cl=0.1, Cd= | 0.02206
|  |  |  | @ Cl=0.4, Cd= | 0.0054347
|  |  |  | @ Cl=0.6, Cd= | 0.0051063
alpha (deg) | Cl | Cd | Cm | Cl/Cd
-17.5 | -0.5521 | 0.22366 | 0.0188 | -2.4685
-17 | -0.5283 | 0.21584 | 0.0137 | -2.4476
-16 | -0.4803 | 0.20077 | 0.0038 | -2.3923
-15.5 | -0.4565 | 0.19301 | -0.0011 | -2.3652
-15 | -0.4331 | 0.18458 | -0.0058 | -2.3464
-14.5 | -0.4107 | 0.17671 | -0.0105 | -2.3241
-14 | -0.3874 | 0.16873 | -0.0152 | -2.296
-13.5 | -0.3649 | 0.16114 | -0.0198 | -2.2645
-13 | -0.3433 | 0.15349 | -0.0242 | -2.2366
-12.5 | -0.3243 | 0.14516 | -0.0288 | -2.2341
-12 | -0.3028 | 0.13812 | -0.0331 | -2.1923
-11.5 | -0.282 | 0.13096 | -0.0373 | -2.1533
-11 | -0.2609 | 0.12425 | -0.0413 | -2.0998
-10.5 | -0.2441 | 0.11599 | -0.0455 | -2.1045
-10 | -0.2269 | 0.10847 | -0.0496 | -2.0918
-9 | -0.19 | 0.09526 | -0.057 | -1.9945
-8.5 | -0.1691 | 0.0897 | -0.0602 | -1.8852
-8 | -0.1536 | 0.08317 | -0.0637 | -1.8468
-7.5 | -0.1376 | 0.07706 | -0.0668 | -1.7856
-7 | -0.1253 | 0.071 | -0.0697 | -1.7648
-6.5 | -0.12 | 0.06534 | -0.0714 | -1.8365
-6 | -0.1067 | 0.05857 | -0.0777 | -1.8218
-5.5 | -0.0789 | 0.05083 | -0.0869 | -1.5522
-5 | -0.0377 | 0.04248 | -0.0973 | -0.88748
-4.5 | 0.0158 | 0.03529 | -0.1053 | 0.44772
-4 | 0.0745 | 0.02617 | -0.1126 | 2.8468
-3.5 | 0.1353 | 0.01637 | -0.1166 | 8.2651
-3 | 0.195 | 0.00766 | -0.1176 | 25.4569
-2.5 | 0.2644 | 0.00625 | -0.1173 | 42.304
-2 | 0.3349 | 0.00577 | -0.1171 | 58.0416
-1.5 | 0.4048 | 0.00541 | -0.1172 | 74.8244
-1 | 0.4743 | 0.00529 | -0.1175 | 89.6597
-0.5 | 0.5434 | 0.00518 | -0.1179 | 104.9035
0 | 0.6125 | 0.00509 | -0.1184 | 120.334
0.5 | 0.6812 | 0.00503 | -0.119 | 135.4274
1 | 0.7497 | 0.0049 | -0.1197 | 153
1.5 | 0.8183 | 0.00449 | -0.1205 | 182.2494
2 | 0.8867 | 0.00435 | -0.1212 | 203.8391
2.5 | 0.9518 | 0.00354 | -0.1211 | 268.8701
3 | 1.0209 | 0.00371 | -0.1214 | 275.1752
3.5 | 1.0878 | 0.00416 | -0.1213 | 261.4904
4 | 1.1426 | 0.00568 | -0.1197 | 201.162
4.5 | 1.1907 | 0.00742 | -0.1168 | 160.4717
5.5 | 1.2839 | 0.01011 | -0.1094 | 126.9931
6 | 1.3337 | 0.01098 | -0.1056 | 121.4663
6.5 | 1.3662 | 0.01197 | -0.0987 | 114.1353
7 | 1.398 | 0.01344 | -0.0927 | 104.0179
7.5 | 1.4283 | 0.01547 | -0.0871 | 92.3271
8 | 1.4549 | 0.01805 | -0.0814 | 80.6039
8.5 | 1.4657 | 0.02188 | -0.0748 | 66.9881
9 | 1.4537 | 0.02741 | -0.0674 | 53.0354
9.5 | 1.4376 | 0.03363 | -0.0605 | 42.7475
10 | 1.4219 | 0.04082 | -0.0542 | 34.8334
10.5 | 1.4013 | 0.04978 | -0.0506 | 28.1499
11 | 1.3723 | 0.06048 | -0.05 | 22.6901
11.5 | 1.3384 | 0.07288 | -0.0523 | 18.3644
12 | 1.3002 | 0.08731 | -0.0576 | 14.8918
12.5 | 1.2648 | 0.10307 | -0.0656 | 12.2713
13 | 1.233 | 0.12013 | -0.076 | 10.2639
13.5 | 1.2087 | 0.13775 | -0.0877 | 8.7746

## 89. Re 7M Mach 0.00 (1)
BIGFOIL.COM POLAR EXPORT
NACA64-709 a=0.5
NACA64-709 a=0.5 |  |  |  | Cl Max: | 1.298 | at alpha= | 8.5 | deg
JavaFoil+Calcfoil stall+Eppler ext transition |  |  |  | L/D Max: | 221.233 | at alpha= | 4 | deg
Re: | 7000000 |  |  | Cd Min: | 0.0043 | at alpha= | 3.5 | deg
Mach: | 0 |  |  | Cl=0 at alpha= | -4.4273 | deg
|  |  |  | @ Cl=0.1, Cd= | 0.0060477
|  |  |  | @ Cl=0.4, Cd= | 0.0054695
|  |  |  | @ Cl=0.6, Cd= | 0.0047912
alpha (deg) | Cl | Cd | Cm | Cl/Cd
-16.5 | -0.213 | 0.12157 | -0.039 | -1.753
-16 | -0.224 | 0.1158 | -0.039 | -1.935
-15.5 | -0.235 | 0.11106 | -0.04 | -2.12
-15 | -0.247 | 0.10533 | -0.04 | -2.344
-14.5 | -0.259 | 0.09929 | -0.04 | -2.604
-14 | -0.27 | 0.09466 | -0.04 | -2.852
-13.5 | -0.281 | 0.0899 | -0.04 | -3.126
-13 | -0.288 | 0.08552 | -0.04 | -3.371
-12.5 | -0.294 | 0.08102 | -0.04 | -3.629
-12 | -0.298 | 0.07687 | -0.04 | -3.88
-11.5 | -0.301 | 0.07278 | -0.04 | -4.132
-11 | -0.301 | 0.06921 | -0.039 | -4.35
-10.5 | -0.299 | 0.06508 | -0.039 | -4.595
-10 | -0.294 | 0.06175 | -0.039 | -4.765
-9.5 | -0.286 | 0.05978 | -0.039 | -4.79
-9 | -0.275 | 0.05643 | -0.039 | -4.874
-8.5 | -0.26 | 0.05235 | -0.039 | -4.968
-8 | -0.241 | 0.04948 | -0.04 | -4.875
-7.5 | -0.218 | 0.04665 | -0.04 | -4.682
-7 | -0.192 | 0.0444 | -0.04 | -4.313
-6.5 | -0.161 | 0.04168 | -0.042 | -3.865
-6 | -0.127 | 0.03888 | -0.043 | -3.268
-5.5 | -0.09 | 0.03631 | -0.046 | -2.472
-5 | -0.061 | 0.00626 | -0.087 | -9.748
-4.5 | -0.008 | 0.00628 | -0.088 | -1.297
-4 | 0.047 | 0.00615 | -0.088 | 7.662
-3.5 | 0.104 | 0.00604 | -0.088 | 17.246
-3 | 0.162 | 0.00593 | -0.089 | 27.381
-2.5 | 0.222 | 0.00582 | -0.089 | 38.091
-2 | 0.281 | 0.00576 | -0.089 | 48.793
-1.5 | 0.34 | 0.00552 | -0.09 | 61.663
-1 | 0.399 | 0.00547 | -0.09 | 73.008
-0.5 | 0.458 | 0.00544 | -0.09 | 84.291
0 | 0.518 | 0.0054 | -0.091 | 95.969
0.5 | 0.576 | 0.00508 | -0.091 | 113.37
1 | 0.635 | 0.00437 | -0.092 | 145.339
1.5 | 0.693 | 0.00438 | -0.092 | 158.167
2 | 0.751 | 0.00443 | -0.092 | 169.44
2.5 | 0.809 | 0.0045 | -0.093 | 179.815
3 | 0.867 | 0.00451 | -0.093 | 192.116
3.5 | 0.925 | 0.0043 | -0.094 | 215.022
4 | 0.976 | 0.00441 | -0.094 | 221.233
4.5 | 1.03 | 0.00508 | -0.094 | 202.63
5 | 1.083 | 0.00616 | -0.095 | 175.673
5.5 | 1.132 | 0.00717 | -0.095 | 157.933
6 | 1.175 | 0.00961 | -0.095 | 122.317
6.5 | 1.218 | 0.01012 | -0.095 | 120.268
7 | 1.252 | 0.01068 | -0.096 | 117.217
7.5 | 1.276 | 0.0113 | -0.096 | 112.969
8 | 1.292 | 0.01198 | -0.096 | 107.871
8.5 | 1.298 | 0.01274 | -0.097 | 101.869
9 | 1.294 | 0.01362 | -0.097 | 95.035
9.5 | 1.28 | 0.01435 | -0.097 | 89.205
10 | 1.257 | 0.01522 | -0.097 | 82.62
10.5 | 1.225 | 0.01626 | -0.097 | 75.308
11 | 1.185 | 0.01737 | -0.098 | 68.201
11.5 | 1.138 | 0.01852 | -0.098 | 61.448
12 | 1.086 | 0.01981 | -0.098 | 54.843
12.5 | 1.032 | 0.02088 | -0.098 | 49.409
13 | 0.97 | 0.02369 | -0.097 | 40.922
13.5 | 0.916 | 0.02419 | -0.098 | 37.852

## 90. Re 7M Mach 0.00 (2)
BIGFOIL.COM POLAR EXPORT
NACA64-709 a=0.5
NACA64-709 a=0.5 |  |  |  | Cl Max: | 1.8148 | at alpha= | 18 | deg
XFOIL ncrit=9 |  |  |  | L/D Max: | 249.064 | at alpha= | 3 | deg
Re: | 7000000 |  |  | Cd Min: | 0.17143 | at alpha= | -15 | deg
Mach: | 0 |  |  | Cl=0 at alpha= | -4.4685 | deg
|  |  |  | @ Cl=0.1, Cd= | 0.005626
|  |  |  | @ Cl=0.4, Cd= | 0.0049282
|  |  |  | @ Cl=0.6, Cd= | 0.0046184
alpha (deg) | Cl | Cd | Cm | Cl/Cd
-15 | -0.4199 | 0.17143 | -0.0083 | -2.4494
-14 | -0.3855 | 0.15736 | -0.016 | -2.4498
-13.5 | -0.3684 | 0.15054 | -0.0198 | -2.4472
-12 | -0.8124 | 0.02047 | -0.0925 | -39.6873
-11.5 | -0.7678 | 0.0177 | -0.0929 | -43.3785
-11 | -0.7163 | 0.01665 | -0.093 | -43.021
-10.5 | -0.6649 | 0.01539 | -0.0933 | -43.2034
-10 | -0.6117 | 0.01452 | -0.0934 | -42.1281
-9.5 | -0.5581 | 0.0137 | -0.0937 | -40.7372
-9 | -0.5035 | 0.01311 | -0.0939 | -38.4058
-8.5 | -0.4533 | 0.01047 | -0.0942 | -43.2951
-8 | -0.3994 | 0.0091 | -0.0944 | -43.8901
-7.5 | -0.344 | 0.00828 | -0.0946 | -41.5459
-7 | -0.288 | 0.00767 | -0.0948 | -37.5489
-6.5 | -0.2315 | 0.00725 | -0.0951 | -31.931
-6 | -0.1747 | 0.00697 | -0.0955 | -25.0646
-5.5 | -0.1176 | 0.00682 | -0.0958 | -17.2434
-5 | -0.0603 | 0.0067 | -0.0962 | -9
-4.5 | -0.0036 | 0.00613 | -0.0965 | -0.58728
-4 | 0.0536 | 0.00582 | -0.0969 | 9.2096
-3.5 | 0.111 | 0.00558 | -0.0973 | 19.8925
-3 | 0.1684 | 0.00543 | -0.0977 | 31.0129
-2.5 | 0.2259 | 0.00529 | -0.0981 | 42.7032
-2 | 0.2835 | 0.00512 | -0.0986 | 55.3711
-1.5 | 0.3409 | 0.00505 | -0.0991 | 67.505
-1 | 0.3985 | 0.00493 | -0.0995 | 80.8316
-0.5 | 0.4561 | 0.00486 | -0.1 | 93.8477
0 | 0.5135 | 0.00479 | -0.1005 | 107.2025
0.5 | 0.5709 | 0.00472 | -0.101 | 120.9534
1 | 0.6282 | 0.00452 | -0.1016 | 138.9823
1.5 | 0.6852 | 0.00422 | -0.1023 | 162.3697
2 | 0.742 | 0.00406 | -0.1029 | 182.7586
2.5 | 0.7954 | 0.00321 | -0.1029 | 247.7882
3 | 0.8518 | 0.00342 | -0.1033 | 249.0643
3.5 | 0.9049 | 0.00413 | -0.1035 | 219.1041
4 | 0.9549 | 0.00524 | -0.1032 | 182.2328
4.5 | 1.0053 | 0.00618 | -0.103 | 162.6699
5 | 1.0555 | 0.00702 | -0.1026 | 150.3561
5.5 | 1.1046 | 0.00791 | -0.1021 | 139.646
6 | 1.1559 | 0.00845 | -0.1019 | 136.7929
6.5 | 1.2074 | 0.0089 | -0.1017 | 135.6629
7 | 1.2586 | 0.00934 | -0.1014 | 134.7537
7.5 | 1.3084 | 0.00986 | -0.101 | 132.6978
8 | 1.3566 | 0.01045 | -0.1003 | 129.8182
8.5 | 1.4021 | 0.01117 | -0.0993 | 125.5237
9 | 1.4476 | 0.01181 | -0.0982 | 122.5741
9.5 | 1.4907 | 0.01253 | -0.0967 | 118.9705
10 | 1.5311 | 0.0133 | -0.0949 | 115.1203
10.5 | 1.5648 | 0.01423 | -0.0919 | 109.9649
11 | 1.5839 | 0.01519 | -0.0863 | 104.2725
11.5 | 1.6028 | 0.0166 | -0.0816 | 96.5542
12 | 1.6229 | 0.01828 | -0.0776 | 88.7801
12.5 | 1.6474 | 0.01987 | -0.0747 | 82.9089
13 | 1.6762 | 0.02129 | -0.0725 | 78.7318
13.5 | 1.6953 | 0.02351 | -0.0696 | 72.1097
14 | 1.7202 | 0.0254 | -0.0676 | 67.7244
14.5 | 1.7362 | 0.0281 | -0.065 | 61.7865
15 | 1.7555 | 0.03064 | -0.063 | 57.2944
15.5 | 1.7722 | 0.0335 | -0.0612 | 52.9015
16 | 1.7813 | 0.03726 | -0.0592 | 47.8073
16.5 | 1.7963 | 0.04061 | -0.0579 | 44.2329
17 | 1.8026 | 0.04508 | -0.0565 | 39.9867
17.5 | 1.8114 | 0.04947 | -0.0558 | 36.6161
18 | 1.8148 | 0.05475 | -0.0552 | 33.147
18.5 | 1.8107 | 0.06121 | -0.0552 | 29.5818
19 | 1.8122 | 0.06725 | -0.0557 | 26.9472
19.5 | 1.8042 | 0.07492 | -0.0568 | 24.0817
20 | 1.7827 | 0.08512 | -0.0591 | 20.9434

## 91. Re 7M Mach 0.10 (1)
BIGFOIL.COM POLAR EXPORT
NACA64-709 a=0.5
NACA64-709 a=0.5 |  |  |  | Cl Max: | 1.297 | at alpha= | 8.5 | deg
JavaFoil+Calcfoil stall+Eppler ext transition |  |  |  | L/D Max: | 220.904 | at alpha= | 4 | deg
Re: | 7000000 |  |  | Cd Min: | 0.0043 | at alpha= | 3.5 | deg
Mach: | 0.1 |  |  | Cl=0 at alpha= | -4.4273 | deg
|  |  |  | @ Cl=0.1, Cd= | 0.0060495
|  |  |  | @ Cl=0.4, Cd= | 0.0054907
|  |  |  | @ Cl=0.6, Cd= | 0.0048373
alpha (deg) | Cl | Cd | Cm | Cl/Cd
-15.5 | -0.199 | 0.11083 | -0.04 | -1.795
-15 | -0.212 | 0.10607 | -0.04 | -1.998
-14.5 | -0.225 | 0.10039 | -0.04 | -2.244
-14 | -0.239 | 0.09505 | -0.04 | -2.511
-13.5 | -0.252 | 0.08979 | -0.04 | -2.805
-13 | -0.261 | 0.08498 | -0.04 | -3.077
-12.5 | -0.269 | 0.08034 | -0.04 | -3.354
-12 | -0.276 | 0.07659 | -0.04 | -3.605
-11.5 | -0.281 | 0.07243 | -0.04 | -3.881
-11 | -0.284 | 0.06913 | -0.04 | -4.11
-10.5 | -0.285 | 0.06513 | -0.04 | -4.371
-10 | -0.282 | 0.06238 | -0.039 | -4.525
-9.5 | -0.277 | 0.05966 | -0.039 | -4.637
-9 | -0.267 | 0.05676 | -0.039 | -4.712
-8.5 | -0.254 | 0.05257 | -0.039 | -4.839
-8 | -0.237 | 0.04961 | -0.04 | -4.78
-7.5 | -0.216 | 0.04687 | -0.04 | -4.602
-7 | -0.19 | 0.0447 | -0.04 | -4.248
-6.5 | -0.16 | 0.0418 | -0.041 | -3.832
-6 | -0.127 | 0.03912 | -0.043 | -3.238
-5.5 | -0.09 | 0.03663 | -0.045 | -2.446
-5 | -0.05 | 0.0327 | -0.052 | -1.523
-4.5 | -0.008 | 0.00629 | -0.088 | -1.297
-4 | 0.047 | 0.00615 | -0.088 | 7.69
-3.5 | 0.105 | 0.00604 | -0.089 | 17.323
-3 | 0.163 | 0.00593 | -0.089 | 27.53
-2.5 | 0.223 | 0.00582 | -0.089 | 38.204
-2 | 0.282 | 0.00575 | -0.09 | 49.117
-1.5 | 0.342 | 0.00553 | -0.09 | 61.809
-1 | 0.401 | 0.00549 | -0.09 | 73.136
-0.5 | 0.461 | 0.00545 | -0.091 | 84.516
0 | 0.521 | 0.00538 | -0.091 | 96.737
0.5 | 0.579 | 0.00509 | -0.092 | 113.814
1 | 0.638 | 0.00438 | -0.092 | 145.586
1.5 | 0.696 | 0.0044 | -0.092 | 158.315
2 | 0.755 | 0.00442 | -0.093 | 170.928
2.5 | 0.813 | 0.0045 | -0.093 | 180.675
3 | 0.871 | 0.00457 | -0.094 | 190.762
3.5 | 0.93 | 0.0043 | -0.094 | 216.353
4 | 0.981 | 0.00444 | -0.094 | 220.904
4.5 | 1.035 | 0.00509 | -0.095 | 203.474
5 | 1.088 | 0.00623 | -0.095 | 174.688
5.5 | 1.137 | 0.00725 | -0.096 | 156.908
6 | 1.18 | 0.0097 | -0.096 | 121.649
6.5 | 1.222 | 0.01021 | -0.096 | 119.702
7 | 1.256 | 0.01077 | -0.096 | 116.526
7.5 | 1.279 | 0.01143 | -0.096 | 111.848
8 | 1.293 | 0.01211 | -0.097 | 106.754
8.5 | 1.297 | 0.0129 | -0.097 | 100.522
9 | 1.29 | 0.01382 | -0.097 | 93.342
9.5 | 1.272 | 0.01456 | -0.097 | 87.376
10 | 1.244 | 0.01546 | -0.098 | 80.509
10.5 | 1.207 | 0.01655 | -0.098 | 72.936
11 | 1.161 | 0.01745 | -0.098 | 66.554
11.5 | 1.108 | 0.01891 | -0.098 | 58.596
12 | 1.049 | 0.02029 | -0.098 | 51.722
12.5 | 0.985 | 0.0223 | -0.098 | 44.166
13 | 0.917 | 0.02516 | -0.097 | 36.428
13.5 | 0.86 | 0.02497 | -0.098 | 34.444

## 92. Re 7M Mach 0.10 (2)
BIGFOIL.COM POLAR EXPORT
NACA64-709 a=0.5
NACA64-709 a=0.5 |  |  |  | Cl Max: | 1.7905 | at alpha= | 17.5 | deg
XFOIL ncrit=9 |  |  |  | L/D Max: | 250.614 | at alpha= | 3 | deg
Re: | 7000000 |  |  | Cd Min: | 0.09754 | at alpha= | 20 | deg
Mach: | 0.1 |  |  | Cl=0 at alpha= | -4.4636 | deg
|  |  |  | @ Cl=0.1, Cd= | 0.0056492
|  |  |  | @ Cl=0.4, Cd= | 0.004932
|  |  |  | @ Cl=0.6, Cd= | 0.0046356
alpha (deg) | Cl | Cd | Cm | Cl/Cd
-10 | -0.6107 | 0.01796 | -0.0948 | -34.0033
-9.5 | -0.5609 | 0.01561 | -0.0951 | -35.9321
-9 | -0.5063 | 0.01475 | -0.0952 | -34.3254
-8.5 | -0.4503 | 0.01444 | -0.0953 | -31.1842
-8 | -0.4035 | 0.00972 | -0.0956 | -41.5123
-7.5 | -0.3479 | 0.00864 | -0.0958 | -40.2662
-7 | -0.2913 | 0.0079 | -0.0959 | -36.8734
-6.5 | -0.2343 | 0.0074 | -0.0961 | -31.6622
-6 | -0.1769 | 0.00705 | -0.0963 | -25.0922
-5.5 | -0.1192 | 0.00685 | -0.0966 | -17.4015
-5 | -0.0614 | 0.00673 | -0.0969 | -9.1233
-4.5 | -0.0042 | 0.00619 | -0.0972 | -0.67851
-4 | 0.0535 | 0.00585 | -0.0976 | 9.1453
-3.5 | 0.1114 | 0.0056 | -0.0979 | 19.8929
-3 | 0.1692 | 0.00544 | -0.0983 | 31.1029
-2.5 | 0.2272 | 0.00531 | -0.0987 | 42.7872
-2 | 0.2851 | 0.00513 | -0.0992 | 55.575
-1.5 | 0.343 | 0.00506 | -0.0996 | 67.7866
-1 | 0.4009 | 0.00493 | -0.1001 | 81.3185
-0.5 | 0.4588 | 0.00487 | -0.1006 | 94.2094
0 | 0.5167 | 0.0048 | -0.1011 | 107.6458
0.5 | 0.5744 | 0.00472 | -0.1016 | 121.6949
1 | 0.632 | 0.00453 | -0.1022 | 139.5143
1.5 | 0.6894 | 0.00423 | -0.1029 | 162.9787
2 | 0.7466 | 0.00406 | -0.1035 | 183.8916
2.5 | 0.8003 | 0.00322 | -0.1035 | 248.5404
3 | 0.8571 | 0.00342 | -0.1039 | 250.614
3.5 | 0.9106 | 0.00413 | -0.104 | 220.4843
4 | 0.9608 | 0.00526 | -0.1037 | 182.6616
4.5 | 1.0113 | 0.00622 | -0.1035 | 162.5884
5 | 1.0616 | 0.00708 | -0.1031 | 149.9435
5.5 | 1.111 | 0.00796 | -0.1025 | 139.5729
6 | 1.1626 | 0.0085 | -0.1022 | 136.7765
6.5 | 1.2144 | 0.00897 | -0.1019 | 135.3846
7 | 1.2659 | 0.00942 | -0.1016 | 134.3843
7.5 | 1.316 | 0.00994 | -0.1011 | 132.3944
8 | 1.3638 | 0.01059 | -0.1003 | 128.7819
8.5 | 1.4094 | 0.01132 | -0.099 | 124.5053
9 | 1.455 | 0.01197 | -0.0978 | 121.5539
9.5 | 1.4975 | 0.01272 | -0.0961 | 117.728
10 | 1.5367 | 0.01353 | -0.0939 | 113.5772
10.5 | 1.5625 | 0.0145 | -0.0892 | 107.7586
11 | 1.5822 | 0.01565 | -0.084 | 101.099
11.5 | 1.6 | 0.01733 | -0.0792 | 92.3254
12 | 1.6245 | 0.01889 | -0.0759 | 85.9979
12.5 | 1.6492 | 0.02059 | -0.073 | 80.0971
13 | 1.6771 | 0.02219 | -0.0708 | 75.5791
13.5 | 1.696 | 0.02455 | -0.0678 | 69.0835
14 | 1.7186 | 0.02675 | -0.0656 | 64.2467
14.5 | 1.7343 | 0.02961 | -0.0631 | 58.5714
15 | 1.7508 | 0.03255 | -0.0609 | 53.788
15.5 | 1.7631 | 0.03601 | -0.0589 | 48.9614
16 | 1.77 | 0.04024 | -0.057 | 43.9861
16.5 | 1.7824 | 0.04412 | -0.0557 | 40.3989
17 | 1.785 | 0.04929 | -0.0546 | 36.2142
17.5 | 1.7905 | 0.05442 | -0.0541 | 32.9015
18 | 1.7879 | 0.06081 | -0.0539 | 29.4014
18.5 | 1.78 | 0.06829 | -0.0545 | 26.0653
19 | 1.7745 | 0.07579 | -0.0557 | 23.4134
19.5 | 1.7597 | 0.08514 | -0.0579 | 20.6683
20 | 1.7299 | 0.09754 | -0.0619 | 17.7353

## 93. Re 7M Mach 0.25 (1)
BIGFOIL.COM POLAR EXPORT
NACA64-709 a=0.5
NACA64-709 a=0.5 |  |  |  | Cl Max: | 1.293 | at alpha= | 8 | deg
JavaFoil+Calcfoil stall+Eppler ext transition |  |  |  | L/D Max: | 222.062 | at alpha= | 4 | deg
Re: | 7000000 |  |  | Cd Min: | 0.00435 | at alpha= | 3.5 | deg
Mach: | 0.25 |  |  | Cl=0 at alpha= | -4.4364 | deg
|  |  |  | @ Cl=0.1, Cd= | 0.006123
|  |  |  | @ Cl=0.4, Cd= | 0.0054898
|  |  |  | @ Cl=0.6, Cd= | 0.02967
alpha (deg) | Cl | Cd | Cm | Cl/Cd
-13.5 | -0.052 | 0.09144 | -0.041 | -0.568
-13 | -0.049 | 0.08714 | -0.042 | -0.563
-12.5 | -0.046 | 0.08182 | -0.042 | -0.565
-12 | -0.043 | 0.07772 | -0.042 | -0.558
-11.5 | -0.063 | 0.07235 | -0.042 | -0.87
-11 | -0.117 | 0.06915 | -0.042 | -1.695
-10.5 | -0.148 | 0.06499 | -0.042 | -2.281
-10 | -0.172 | 0.06171 | -0.042 | -2.783
-9.5 | -0.189 | 0.05993 | -0.041 | -3.152
-9 | -0.2 | 0.05645 | -0.041 | -3.54
-8.5 | -0.204 | 0.05316 | -0.041 | -3.84
-8 | -0.202 | 0.05044 | -0.041 | -3.995
-7.5 | -0.192 | 0.04819 | -0.04 | -3.98
-7 | -0.175 | 0.04593 | -0.04 | -3.813
-6.5 | -0.152 | 0.04302 | -0.041 | -3.532
-6 | -0.123 | 0.04012 | -0.042 | -3.059
-5.5 | -0.088 | 0.03772 | -0.043 | -2.339
-5 | -0.049 | 0.03539 | -0.045 | -1.392
-4.5 | -0.007 | 0.03228 | -0.051 | -0.207
-4 | 0.048 | 0.00622 | -0.091 | 7.711
-3.5 | 0.107 | 0.00611 | -0.091 | 17.448
-3 | 0.167 | 0.00599 | -0.092 | 27.861
-2.5 | 0.228 | 0.00587 | -0.092 | 38.835
-2 | 0.29 | 0.0058 | -0.092 | 49.967
-1.5 | 0.351 | 0.00553 | -0.093 | 63.522
-1 | 0.412 | 0.00548 | -0.093 | 75.17
-0.5 | 0.473 | 0.00545 | -0.093 | 86.864
0 | 0.535 | 0.00542 | -0.094 | 98.77
0.5 | 0.595 | 0.00512 | -0.094 | 116.304
1 | 0.655 | 0.0044 | -0.095 | 148.964
1.5 | 0.715 | 0.00443 | -0.095 | 161.673
2 | 0.775 | 0.00449 | -0.095 | 172.694
2.5 | 0.836 | 0.00454 | -0.096 | 184.17
3 | 0.895 | 0.00461 | -0.096 | 194.034
3.5 | 0.955 | 0.00435 | -0.097 | 219.419
4 | 1.007 | 0.00454 | -0.097 | 222.062
4.5 | 1.062 | 0.00522 | -0.097 | 203.508
5 | 1.116 | 0.00651 | -0.098 | 171.295
5.5 | 1.162 | 0.00957 | -0.098 | 121.35
6 | 1.206 | 0.01018 | -0.098 | 118.506
6.5 | 1.246 | 0.01073 | -0.098 | 116.163
7 | 1.276 | 0.0114 | -0.099 | 111.93
7.5 | 1.291 | 0.01214 | -0.099 | 106.365
8 | 1.293 | 0.01294 | -0.099 | 99.926
8.5 | 1.28 | 0.01386 | -0.099 | 92.362
9 | 1.249 | 0.01498 | -0.099 | 83.394
9.5 | 1.201 | 0.01588 | -0.1 | 75.631
10 | 1.135 | 0.01698 | -0.1 | 66.832
10.5 | 1.052 | 0.01817 | -0.1 | 57.931
11 | 0.955 | 0.01946 | -0.1 | 49.058
11.5 | 0.841 | 0.02187 | -0.1 | 38.477
12 | 0.721 | 0.02412 | -0.099 | 29.892
12.5 | 0.583 | 0.03163 | -0.096 | 18.434
13 | 0.463 | 0.02967 | -0.098 | 15.61

## 94. Re 7M Mach 0.25 (2)
BIGFOIL.COM POLAR EXPORT
NACA64-709 a=0.5
NACA64-709 a=0.5 |  |  |  | Cl Max: | 1.646 | at alpha= | 13.5 | deg
XFOIL ncrit=9 |  |  |  | L/D Max: | 256.214 | at alpha= | 3 | deg
Re: | 7000000 |  |  | Cd Min: | 0.24357 | at alpha= | -20 | deg
Mach: | 0.25 |  |  | Cl=0 at alpha= | -4.4432 | deg
|  |  |  | @ Cl=0.1, Cd= | 0.0058289
|  |  |  | @ Cl=0.4, Cd= | 0.0049809
|  |  |  | @ Cl=0.6, Cd= | 0.0047245
alpha (deg) | Cl | Cd | Cm | Cl/Cd
-20 | -0.6132 | 0.24357 | 0.035 | -2.5176
-18.5 | -0.5549 | 0.22315 | 0.0217 | -2.4867
-18 | -0.5363 | 0.21655 | 0.0176 | -2.4766
-17.5 | -0.5172 | 0.20938 | 0.0134 | -2.4701
-17 | -0.4978 | 0.20249 | 0.0091 | -2.4584
-16.5 | -0.4812 | 0.19416 | 0.0047 | -2.4784
-14.5 | -0.4032 | 0.16692 | -0.0117 | -2.4155
-14 | -0.3847 | 0.15975 | -0.0158 | -2.4081
-13.5 | -0.3664 | 0.15279 | -0.0197 | -2.3981
-13 | -0.3491 | 0.14561 | -0.0236 | -2.3975
-12.5 | -0.3319 | 0.13849 | -0.0274 | -2.3966
-12 | -0.3149 | 0.1315 | -0.0311 | -2.3947
-11.5 | -0.3029 | 0.12343 | -0.0351 | -2.454
-11 | -0.297 | 0.11332 | -0.0393 | -2.6209
-10.5 | -0.2795 | 0.10734 | -0.0426 | -2.6039
-10 | -0.2601 | 0.1024 | -0.0457 | -2.54
-9.5 | -0.2446 | 0.09641 | -0.0489 | -2.5371
-9 | -0.2338 | 0.08946 | -0.0522 | -2.6135
-8.5 | -0.2174 | 0.08433 | -0.0549 | -2.578
-8 | -0.2143 | 0.07695 | -0.058 | -2.7849
-7.5 | -0.2117 | 0.0716 | -0.0593 | -2.9567
-6.5 | -0.2477 | 0.00975 | -0.1017 | -25.4051
-6 | -0.1885 | 0.00836 | -0.1014 | -22.5478
-5.5 | -0.1284 | 0.00744 | -0.1013 | -17.2581
-5 | -0.0677 | 0.00701 | -0.1012 | -9.6576
-4.5 | -0.0068 | 0.00688 | -0.1013 | -0.98837
-4 | 0.0531 | 0.00607 | -0.1013 | 8.7479
-3.5 | 0.1134 | 0.00576 | -0.1015 | 19.6875
-3 | 0.1738 | 0.00552 | -0.1017 | 31.4855
-2.5 | 0.2341 | 0.00537 | -0.102 | 43.594
-2 | 0.2942 | 0.00518 | -0.1024 | 56.7954
-1.5 | 0.3542 | 0.00508 | -0.1028 | 69.7244
-1 | 0.4143 | 0.00495 | -0.1033 | 83.697
0 | 0.534 | 0.00483 | -0.1043 | 110.559
0.5 | 0.5938 | 0.00475 | -0.1048 | 125.0105
1.5 | 0.7128 | 0.00426 | -0.1061 | 167.3239
2 | 0.7719 | 0.0041 | -0.1067 | 188.2683
2.5 | 0.8277 | 0.00325 | -0.1067 | 254.6769
3 | 0.8865 | 0.00346 | -0.1071 | 256.2139
3.5 | 0.9421 | 0.00413 | -0.1072 | 228.1114
4 | 0.9931 | 0.00537 | -0.1067 | 184.9348
4.5 | 1.0447 | 0.0064 | -0.1062 | 163.2344
5 | 1.0959 | 0.00735 | -0.1054 | 149.102
5.5 | 1.1462 | 0.00827 | -0.1045 | 138.5973
6 | 1.1998 | 0.00881 | -0.1039 | 136.1862
6.5 | 1.2529 | 0.00933 | -0.1033 | 134.2872
7 | 1.3051 | 0.00988 | -0.1024 | 132.0951
7.5 | 1.3556 | 0.0105 | -0.1012 | 129.1048
8 | 1.4016 | 0.01134 | -0.0993 | 123.5979
8.5 | 1.4478 | 0.01206 | -0.0973 | 120.0498
9 | 1.4894 | 0.01291 | -0.0945 | 115.3679
9.5 | 1.5168 | 0.01386 | -0.0892 | 109.4372
10 | 1.5385 | 0.01511 | -0.0836 | 101.82
10.5 | 1.5573 | 0.01697 | -0.0784 | 91.7678
11 | 1.5774 | 0.01908 | -0.074 | 82.673
11.5 | 1.5979 | 0.02143 | -0.07 | 74.5637
12 | 1.6196 | 0.02389 | -0.0666 | 67.7941
12.5 | 1.6343 | 0.02703 | -0.0629 | 60.4624
13 | 1.6422 | 0.03096 | -0.0592 | 53.0426
13.5 | 1.646 | 0.03548 | -0.0559 | 46.3923
14 | 1.6382 | 0.04157 | -0.0527 | 39.4082
14.5 | 1.6311 | 0.04812 | -0.0506 | 33.8965
15 | 1.6101 | 0.05688 | -0.0495 | 28.307
15.5 | 1.5781 | 0.06793 | -0.0502 | 23.2313
16 | 1.5423 | 0.0807 | -0.053 | 19.1115
16.5 | 1.5085 | 0.09444 | -0.0578 | 15.9731
17 | 1.4699 | 0.11039 | -0.0652 | 13.3155
17.5 | 1.4344 | 0.12724 | -0.0744 | 11.2732
18 | 1.4006 | 0.1451 | -0.0853 | 9.6527
18.5 | 1.3697 | 0.16371 | -0.0973 | 8.3666

## 95. Re 7M Mach 0.50 (1)
BIGFOIL.COM POLAR EXPORT
NACA64-709 a=0.5
NACA64-709 a=0.5 |  |  |  | Cl Max: | 1.38 | at alpha= | 20 | deg
JavaFoil+Calcfoil stall+Eppler ext transition |  |  |  | L/D Max: | 225.465 | at alpha= | 3 | deg
Re: | 7000000 |  |  | Cd Min: | 0.00436 | at alpha= | 2 | deg
Mach: | 0.5 |  |  | Cl=0 at alpha= | -4.4487 | deg
|  |  |  | @ Cl=0.1, Cd= | 0.029089
|  |  |  | @ Cl=0.4, Cd= | 0.0056661
|  |  |  | @ Cl=0.6, Cd= | 0.0052203
alpha (deg) | Cl | Cd | Cm | Cl/Cd
-20 | -0.851 | 0.15285 | -0.052 | -5.568
-19.5 | -0.824 | 0.14802 | -0.052 | -5.567
-19 | -0.797 | 0.14572 | -0.052 | -5.471
-18.5 | -0.77 | 0.13793 | -0.052 | -5.58
-18 | -0.741 | 0.13441 | -0.051 | -5.516
-17.5 | -0.714 | 0.12573 | -0.051 | -5.682
-17 | -0.687 | 0.11827 | -0.051 | -5.811
-16.5 | -0.66 | 0.1112 | -0.052 | -5.936
-16 | -0.633 | 0.10423 | -0.052 | -6.073
-15.5 | -0.604 | 0.11437 | -0.05 | -5.285
-15 | -0.577 | 0.10861 | -0.049 | -5.309
-14.5 | -0.55 | 0.10041 | -0.05 | -5.475
-14 | -0.523 | 0.09228 | -0.051 | -5.664
-13.5 | -0.496 | 0.08597 | -0.051 | -5.766
-13 | -0.469 | 0.07878 | -0.053 | -5.956
-12.5 | -0.442 | 0.07412 | -0.054 | -5.963
-12 | -0.415 | 0.06942 | -0.055 | -5.979
-11.5 | -0.385 | 0.08266 | -0.047 | -4.652
-11 | -0.357 | 0.07185 | -0.048 | -4.975
-10.5 | -0.33 | 0.06578 | -0.049 | -5.021
-10 | -0.303 | 0.06117 | -0.05 | -4.959
-9.5 | -0.276 | 0.05635 | -0.052 | -4.906
-9 | -0.25 | 0.05228 | -0.054 | -4.777
-8.5 | -0.223 | 0.04803 | -0.057 | -4.642
-8 | -0.194 | 0.05207 | -0.047 | -3.719
-7.5 | -0.166 | 0.05067 | -0.046 | -3.283
-7 | -0.139 | 0.05128 | -0.043 | -2.712
-6.5 | -0.112 | 0.04279 | -0.048 | -2.624
-6 | -0.085 | 0.03997 | -0.049 | -2.133
-5.5 | -0.058 | 0.03709 | -0.052 | -1.571
-5 | -0.031 | 0.03756 | -0.046 | -0.826
-4.5 | -0.004 | 0.03945 | -0.04 | -0.102
-4 | 0.035 | 0.03491 | -0.044 | 1.007
-3.5 | 0.089 | 0.03225 | -0.048 | 2.751
-3 | 0.18 | 0.0061 | -0.102 | 29.481
-2.5 | 0.251 | 0.00608 | -0.103 | 41.215
-2 | 0.321 | 0.00575 | -0.103 | 55.904
-1.5 | 0.391 | 0.00567 | -0.103 | 68.894
-1 | 0.46 | 0.00564 | -0.104 | 81.478
-0.5 | 0.528 | 0.0056 | -0.104 | 94.378
0 | 0.598 | 0.00522 | -0.105 | 114.597
0.5 | 0.665 | 0.00523 | -0.105 | 127.277
1 | 0.733 | 0.00457 | -0.106 | 160.376
1.5 | 0.8 | 0.00462 | -0.106 | 173.199
2 | 0.867 | 0.00436 | -0.107 | 198.985
2.5 | 0.933 | 0.00442 | -0.107 | 211.004
3 | 1 | 0.00444 | -0.107 | 225.465
3.5 | 1.067 | 0.00575 | -0.108 | 185.551
4 | 1.12 | 0.00665 | -0.108 | 168.504
4.5 | 1.178 | 0.00756 | -0.109 | 155.716
5 | 1.229 | 0.00833 | -0.109 | 147.631
5.5 | 1.269 | 0.01178 | -0.108 | 107.756
6 | 1.302 | 0.01273 | -0.108 | 102.302
6.5 | 1.316 | 0.01385 | -0.109 | 95.055
7 | 1.273 | 0.01512 | -0.109 | 84.175
7.5 | 0.758 | 0.01704 | -0.109 | 44.498
8 | 0.787 | 0.01806 | -0.109 | 43.586
8.5 | 0.68 | 0.05584 | -0.056 | 12.179
9 | 0.845 | 0.02005 | -0.11 | 42.124
9.5 | 0.869 | 0.02246 | -0.109 | 38.694
10 | 0.901 | 0.02212 | -0.11 | 40.753
10.5 | 0.928 | 0.02438 | -0.11 | 38.05
11 | 0.947 | 0.02833 | -0.109 | 33.422
11.5 | 0.832 | 0.08232 | -0.059 | 10.105
12 | 1.009 | 0.02899 | -0.111 | 34.788
12.5 | 1.025 | 0.03395 | -0.109 | 30.205
13 | 0.919 | 0.0888 | -0.073 | 10.349
13.5 | 0.936 | 0.09109 | -0.067 | 10.277
14 | 0.958 | 0.10052 | -0.065 | 9.529
14.5 | 0.994 | 0.10288 | -0.075 | 9.658
15 | 1.021 | 0.1089 | -0.077 | 9.379
15.5 | 1.034 | 0.11354 | -0.069 | 9.108
16 | 1.082 | 0.10775 | -0.083 | 10.044
16.5 | 1.127 | 0.10445 | -0.091 | 10.786
17 | 1.107 | 0.12434 | -0.071 | 8.904
17.5 | 1.15 | 0.12348 | -0.082 | 9.317
18 | 1.267 | 0.08007 | -0.106 | 15.828
18.5 | 1.222 | 0.12483 | -0.091 | 9.792
19 | 1.213 | 0.14121 | -0.079 | 8.589
19.5 | 1.341 | 0.08776 | -0.107 | 15.275
20 | 1.38 | 0.0852 | -0.109 | 16.203

## 96. Re 7M Mach 0.50 (2)
BIGFOIL.COM POLAR EXPORT
NACA64-709 a=0.5
NACA64-709 a=0.5 |  |  |  | Cl Max: | 1.4768 | at alpha= | 8.5 | deg
XFOIL ncrit=9 |  |  |  | L/D Max: | 282.127 | at alpha= | 3 | deg
Re: | 7000000 |  |  | Cd Min: | 0.17673 | at alpha= | -14.5 | deg
Mach: | 0.5 |  |  | Cl=0 at alpha= | -4.6458 | deg
|  |  |  | @ Cl=0.1, Cd= | 0.020856
|  |  |  | @ Cl=0.4, Cd= | 0.00526
|  |  |  | @ Cl=0.6, Cd= | 0.0049511
alpha (deg) | Cl | Cd | Cm | Cl/Cd
-14.5 | -0.4111 | 0.17673 | -0.0107 | -2.3261
-14 | -0.3873 | 0.1687 | -0.0153 | -2.2958
-13.5 | -0.3646 | 0.16114 | -0.0199 | -2.2626
-13 | -0.343 | 0.1535 | -0.0243 | -2.2345
-12.5 | -0.3214 | 0.14591 | -0.0288 | -2.2027
-12 | -0.3003 | 0.13848 | -0.0331 | -2.1685
-11.5 | -0.2796 | 0.13115 | -0.0373 | -2.1319
-11 | -0.2627 | 0.12319 | -0.0416 | -2.1325
-10.5 | -0.2436 | 0.11597 | -0.0457 | -2.1005
-9.5 | -0.2082 | 0.10151 | -0.0536 | -2.051
-9 | -0.1911 | 0.09473 | -0.0573 | -2.0173
-8.5 | -0.1686 | 0.08957 | -0.0605 | -1.8823
-8 | -0.1537 | 0.08289 | -0.064 | -1.8543
-7 | -0.1248 | 0.0709 | -0.07 | -1.7602
-6.5 | -0.121 | 0.06525 | -0.0716 | -1.8544
-6 | -0.1082 | 0.05807 | -0.0784 | -1.8633
-5.5 | -0.0799 | 0.05012 | -0.0879 | -1.5942
-5 | -0.0384 | 0.04149 | -0.0984 | -0.92552
-4.5 | 0.0158 | 0.03454 | -0.106 | 0.45744
-4 | 0.0746 | 0.02555 | -0.113 | 2.9198
-3.5 | 0.1338 | 0.01461 | -0.117 | 9.1581
-3 | 0.1939 | 0.00698 | -0.1177 | 27.7794
-2.5 | 0.2643 | 0.00592 | -0.1173 | 44.6453
-2 | 0.335 | 0.00552 | -0.1171 | 60.6884
-1.5 | 0.405 | 0.00524 | -0.1172 | 77.2901
-1 | 0.4745 | 0.00514 | -0.1175 | 92.3152
-0.5 | 0.5439 | 0.005 | -0.118 | 108.78
0 | 0.6128 | 0.00494 | -0.1185 | 124.0486
0.5 | 0.6816 | 0.0049 | -0.1191 | 139.102
1 | 0.7504 | 0.00477 | -0.1198 | 157.3166
1.5 | 0.819 | 0.00445 | -0.1206 | 184.0449
2 | 0.8876 | 0.00424 | -0.1213 | 209.3396
2.5 | 0.9522 | 0.00344 | -0.1212 | 276.8023
3 | 1.0213 | 0.00362 | -0.1215 | 282.1271
3.5 | 1.0868 | 0.00421 | -0.1213 | 258.1473
4 | 1.1397 | 0.00588 | -0.1194 | 193.8265
4.5 | 1.1896 | 0.00746 | -0.1167 | 159.4638
5 | 1.2386 | 0.0088 | -0.1135 | 140.75
5.5 | 1.2884 | 0.00987 | -0.11 | 130.537
6 | 1.3408 | 0.01066 | -0.1065 | 125.7786
6.5 | 1.3792 | 0.01154 | -0.1005 | 119.5147
7 | 1.4094 | 0.01288 | -0.0938 | 109.4255
7.5 | 1.439 | 0.01484 | -0.0879 | 96.9677
8 | 1.4663 | 0.01731 | -0.0821 | 84.7083
8.5 | 1.4768 | 0.02109 | -0.0753 | 70.0237
9 | 1.4628 | 0.02668 | -0.0676 | 54.8276
9.5 | 1.4458 | 0.03288 | -0.0604 | 43.972
10 | 1.4297 | 0.04006 | -0.054 | 35.689
10.5 | 1.4087 | 0.04898 | -0.0504 | 28.7607
11 | 1.3779 | 0.0598 | -0.0497 | 23.0418
11.5 | 1.3417 | 0.07243 | -0.0521 | 18.5241
12 | 1.3024 | 0.087 | -0.0574 | 14.9701
12.5 | 1.2672 | 0.10269 | -0.0653 | 12.3401
13 | 1.2357 | 0.11966 | -0.0757 | 10.3268
13.5 | 1.2116 | 0.1372 | -0.0874 | 8.8309

## 97. Re 8M Mach 0.00 (1)
BIGFOIL.COM POLAR EXPORT
NACA64-709 a=0.5
NACA64-709 a=0.5 |  |  |  | Cl Max: | 1.299 | at alpha= | 8.5 | deg
JavaFoil+Calcfoil stall+Eppler ext transition |  |  |  | L/D Max: | 213.336 | at alpha= | 3.5 | deg
Re: | 8000000 |  |  | Cd Min: | 0.00434 | at alpha= | 1 | deg
Mach: | 0 |  |  | Cl=0 at alpha= | -4.4273 | deg
|  |  |  | @ Cl=0.1, Cd= | 0.0059205
|  |  |  | @ Cl=0.4, Cd= | 0.0054093
|  |  |  | @ Cl=0.6, Cd= | 0.0047375
alpha (deg) | Cl | Cd | Cm | Cl/Cd
-16.5 | -0.213 | 0.12067 | -0.04 | -1.766
-16 | -0.224 | 0.11597 | -0.04 | -1.933
-15.5 | -0.235 | 0.11007 | -0.04 | -2.139
-15 | -0.247 | 0.1044 | -0.04 | -2.366
-14.5 | -0.259 | 0.09818 | -0.04 | -2.634
-14 | -0.27 | 0.09444 | -0.04 | -2.86
-13.5 | -0.281 | 0.08959 | -0.04 | -3.138
-13 | -0.288 | 0.08537 | -0.04 | -3.378
-12.5 | -0.294 | 0.07975 | -0.04 | -3.687
-12 | -0.298 | 0.07597 | -0.04 | -3.926
-11.5 | -0.301 | 0.07226 | -0.04 | -4.163
-11 | -0.301 | 0.06871 | -0.04 | -4.383
-10.5 | -0.299 | 0.06458 | -0.04 | -4.633
-10 | -0.294 | 0.06217 | -0.039 | -4.734
-9.5 | -0.286 | 0.05948 | -0.039 | -4.815
-9 | -0.275 | 0.05608 | -0.039 | -4.906
-8.5 | -0.26 | 0.05222 | -0.04 | -4.983
-8 | -0.241 | 0.04916 | -0.04 | -4.909
-7.5 | -0.218 | 0.04658 | -0.04 | -4.688
-7 | -0.192 | 0.04417 | -0.04 | -4.338
-6.5 | -0.161 | 0.04142 | -0.042 | -3.891
-6 | -0.127 | 0.0386 | -0.044 | -3.293
-5.5 | -0.09 | 0.03586 | -0.047 | -2.507
-5 | -0.061 | 0.00626 | -0.087 | -9.759
-4.5 | -0.008 | 0.00617 | -0.088 | -1.319
-4 | 0.047 | 0.00606 | -0.088 | 7.776
-3.5 | 0.104 | 0.00591 | -0.088 | 17.635
-3 | 0.162 | 0.00585 | -0.089 | 27.787
-2.5 | 0.222 | 0.00574 | -0.089 | 38.624
-2 | 0.281 | 0.00569 | -0.089 | 49.383
-1.5 | 0.34 | 0.00546 | -0.09 | 62.268
-1 | 0.399 | 0.00541 | -0.09 | 73.796
-0.5 | 0.458 | 0.00537 | -0.09 | 85.419
0 | 0.518 | 0.00533 | -0.091 | 97.233
0.5 | 0.576 | 0.00501 | -0.091 | 115.015
1 | 0.635 | 0.00434 | -0.092 | 146.36
1.5 | 0.693 | 0.00437 | -0.092 | 158.65
2 | 0.751 | 0.00437 | -0.092 | 171.808
2.5 | 0.809 | 0.00444 | -0.093 | 182.159
3 | 0.867 | 0.00452 | -0.093 | 191.86
3.5 | 0.925 | 0.00434 | -0.094 | 213.336
4 | 0.976 | 0.00485 | -0.094 | 201.126
4.5 | 1.03 | 0.00519 | -0.094 | 198.345
5 | 1.083 | 0.00707 | -0.095 | 153.155
5.5 | 1.131 | 0.00876 | -0.095 | 129.051
6 | 1.176 | 0.00937 | -0.095 | 125.589
6.5 | 1.218 | 0.00989 | -0.096 | 123.262
7 | 1.253 | 0.01042 | -0.096 | 120.219
7.5 | 1.277 | 0.01102 | -0.096 | 115.848
8 | 1.293 | 0.01168 | -0.096 | 110.701
8.5 | 1.299 | 0.01243 | -0.097 | 104.552
9 | 1.295 | 0.01327 | -0.097 | 97.635
9.5 | 1.282 | 0.01398 | -0.097 | 91.682
10 | 1.259 | 0.01484 | -0.097 | 84.808
10.5 | 1.226 | 0.01585 | -0.098 | 77.352
11 | 1.186 | 0.0169 | -0.098 | 70.175
11.5 | 1.139 | 0.018 | -0.098 | 63.289
12 | 1.088 | 0.01925 | -0.098 | 56.498
12.5 | 1.033 | 0.02029 | -0.098 | 50.929
13 | 0.972 | 0.02284 | -0.098 | 42.552
13.5 | 0.917 | 0.02355 | -0.098 | 38.943

## 98. Re 8M Mach 0.00 (2)
BIGFOIL.COM POLAR EXPORT
NACA64-709 a=0.5
NACA64-709 a=0.5 |  |  |  | Cl Max: | 1.8264 | at alpha= | 18 | deg
XFOIL ncrit=9 |  |  |  | L/D Max: | 252.54 | at alpha= | 2.5 | deg
Re: | 8000000 |  |  | Cd Min: | 0.08418 | at alpha= | 20 | deg
Mach: | 0 |  |  | Cl=0 at alpha= | -4.4668 | deg
|  |  |  | @ Cl=0.1, Cd= | 0.0054833
|  |  |  | @ Cl=0.4, Cd= | 0.0047987
|  |  |  | @ Cl=0.6, Cd= | 0.0045493
alpha (deg) | Cl | Cd | Cm | Cl/Cd
-12.5 | -0.875 | 0.01833 | -0.0927 | -47.736
-12 | -0.8267 | 0.01661 | -0.0929 | -49.7712
-11.5 | -0.7763 | 0.01524 | -0.093 | -50.9383
-11 | -0.7236 | 0.01438 | -0.0931 | -50.3199
-10.5 | -0.6707 | 0.01347 | -0.0933 | -49.7921
-10 | -0.6168 | 0.01275 | -0.0935 | -48.3765
-9.5 | -0.5624 | 0.01208 | -0.0937 | -46.5563
-9 | -0.5075 | 0.01154 | -0.0939 | -43.9775
-8.5 | -0.4517 | 0.01121 | -0.0941 | -40.2944
-8 | -0.3998 | 0.00901 | -0.0943 | -44.3729
-7.5 | -0.3445 | 0.00807 | -0.0946 | -42.689
-6.5 | -0.232 | 0.00696 | -0.0951 | -33.3333
-6 | -0.1752 | 0.0067 | -0.0954 | -26.1493
-5.5 | -0.118 | 0.00653 | -0.0958 | -18.0704
-4.5 | -0.0038 | 0.00602 | -0.0965 | -0.63123
-4 | 0.0535 | 0.00567 | -0.0969 | 9.4356
-3.5 | 0.1108 | 0.00544 | -0.0973 | 20.3676
-3 | 0.1683 | 0.00528 | -0.0977 | 31.875
-2.5 | 0.2259 | 0.00518 | -0.0981 | 43.61
-2 | 0.2834 | 0.00501 | -0.0986 | 56.5669
-1.5 | 0.341 | 0.00493 | -0.0991 | 69.1684
-1 | 0.3986 | 0.0048 | -0.0995 | 83.0417
0 | 0.5136 | 0.00469 | -0.1005 | 109.5096
0.5 | 0.5711 | 0.00462 | -0.1011 | 123.6147
1 | 0.6283 | 0.00448 | -0.1016 | 140.2455
1.5 | 0.6854 | 0.00421 | -0.1023 | 162.8029
2 | 0.7423 | 0.00399 | -0.1029 | 186.0401
2.5 | 0.7955 | 0.00315 | -0.1029 | 252.5397
3 | 0.8516 | 0.00341 | -0.1034 | 249.7361
3.5 | 0.9031 | 0.0044 | -0.1033 | 205.25
4.5 | 1.0051 | 0.00619 | -0.103 | 162.3748
5 | 1.0556 | 0.007 | -0.1027 | 150.8
5.5 | 1.1057 | 0.00776 | -0.1023 | 142.4871
6 | 1.1575 | 0.00826 | -0.1021 | 140.1332
6.5 | 1.2092 | 0.00871 | -0.1019 | 138.8289
7 | 1.2605 | 0.00914 | -0.1017 | 137.9103
7.5 | 1.3108 | 0.00962 | -0.1014 | 136.2578
8 | 1.3589 | 0.01024 | -0.1007 | 132.7051
8.5 | 1.4053 | 0.01091 | -0.0997 | 128.8084
9 | 1.4515 | 0.01153 | -0.0988 | 125.889
9.5 | 1.4951 | 0.01224 | -0.0974 | 122.1487
10 | 1.5362 | 0.01299 | -0.0957 | 118.2602
10.5 | 1.5719 | 0.01391 | -0.093 | 113.005
11 | 1.5923 | 0.01486 | -0.0876 | 107.1534
11.5 | 1.6096 | 0.01624 | -0.0824 | 99.1133
12 | 1.6369 | 0.01742 | -0.0793 | 93.9667
12.5 | 1.6616 | 0.01891 | -0.0762 | 87.8689
13 | 1.6898 | 0.0203 | -0.0739 | 83.2414
13.5 | 1.7101 | 0.02235 | -0.0709 | 76.5145
14 | 1.7343 | 0.02424 | -0.0687 | 71.547
14.5 | 1.752 | 0.02673 | -0.0661 | 65.5443
15 | 1.7711 | 0.02921 | -0.064 | 60.6333
15.5 | 1.7861 | 0.03217 | -0.0619 | 55.5207
16 | 1.791 | 0.03624 | -0.0595 | 49.4205
16.5 | 1.8103 | 0.03909 | -0.0583 | 46.3111
17 | 1.8128 | 0.04388 | -0.0567 | 41.3127
17.5 | 1.8241 | 0.04792 | -0.0559 | 38.0655
18 | 1.8264 | 0.05326 | -0.0552 | 34.2922
18.5 | 1.8218 | 0.0597 | -0.055 | 30.5159
19 | 1.8219 | 0.06587 | -0.0554 | 27.659
19.5 | 1.8126 | 0.07363 | -0.0565 | 24.6177
20 | 1.7885 | 0.08418 | -0.0588 | 21.2461

## 99. Re 8M Mach 0.10 (1)
BIGFOIL.COM POLAR EXPORT
NACA64-709 a=0.5
NACA64-709 a=0.5 |  |  |  | Cl Max: | 1.298 | at alpha= | 8.5 | deg
JavaFoil+Calcfoil stall+Eppler ext transition |  |  |  | L/D Max: | 214.475 | at alpha= | 3.5 | deg
Re: | 8000000 |  |  | Cd Min: | 0.00432 | at alpha= | 1 | deg
Mach: | 0.1 |  |  | Cl=0 at alpha= | -4.4273 | deg
|  |  |  | @ Cl=0.1, Cd= | 0.0059155
|  |  |  | @ Cl=0.4, Cd= | 0.0054109
|  |  |  | @ Cl=0.6, Cd= | 0.0047709
alpha (deg) | Cl | Cd | Cm | Cl/Cd
-15.5 | -0.199 | 0.11005 | -0.04 | -1.808
-15 | -0.212 | 0.10525 | -0.04 | -2.014
-14.5 | -0.225 | 0.0997 | -0.04 | -2.26
-14 | -0.239 | 0.09504 | -0.04 | -2.512
-13.5 | -0.252 | 0.08995 | -0.04 | -2.801
-13 | -0.262 | 0.08443 | -0.041 | -3.098
-12.5 | -0.27 | 0.08002 | -0.041 | -3.368
-12 | -0.276 | 0.0763 | -0.041 | -3.62
-11.5 | -0.281 | 0.07223 | -0.041 | -3.894
-11 | -0.284 | 0.06892 | -0.04 | -4.124
-10.5 | -0.285 | 0.06481 | -0.04 | -4.394
-10 | -0.282 | 0.06222 | -0.039 | -4.537
-9.5 | -0.277 | 0.05939 | -0.039 | -4.659
-9 | -0.268 | 0.05644 | -0.039 | -4.739
-8.5 | -0.254 | 0.05227 | -0.04 | -4.868
-8 | -0.237 | 0.04947 | -0.04 | -4.796
-7.5 | -0.216 | 0.04651 | -0.041 | -4.64
-7 | -0.19 | 0.04438 | -0.041 | -4.28
-6.5 | -0.16 | 0.04155 | -0.042 | -3.857
-6 | -0.127 | 0.03882 | -0.044 | -3.264
-5.5 | -0.09 | 0.0362 | -0.046 | -2.479
-5 | -0.061 | 0.00621 | -0.088 | -9.846
-4.5 | -0.008 | 0.00619 | -0.088 | -1.319
-4 | 0.047 | 0.00608 | -0.088 | 7.778
-3.5 | 0.105 | 0.0059 | -0.089 | 17.72
-3 | 0.163 | 0.00584 | -0.089 | 27.936
-2.5 | 0.223 | 0.00575 | -0.089 | 38.731
-2 | 0.282 | 0.00571 | -0.09 | 49.437
-1.5 | 0.342 | 0.00546 | -0.09 | 62.621
-1 | 0.401 | 0.00541 | -0.09 | 74.244
-0.5 | 0.461 | 0.00538 | -0.091 | 85.652
0 | 0.521 | 0.00534 | -0.091 | 97.598
0.5 | 0.579 | 0.00502 | -0.092 | 115.474
1 | 0.638 | 0.00432 | -0.092 | 147.586
1.5 | 0.696 | 0.00435 | -0.092 | 160.028
2 | 0.755 | 0.00441 | -0.093 | 171.012
2.5 | 0.813 | 0.00447 | -0.093 | 181.968
3 | 0.871 | 0.0045 | -0.094 | 193.617
3.5 | 0.93 | 0.00433 | -0.094 | 214.475
4 | 0.981 | 0.00489 | -0.094 | 200.674
4.5 | 1.035 | 0.00524 | -0.095 | 197.662
5 | 1.088 | 0.00714 | -0.095 | 152.39
5.5 | 1.136 | 0.00883 | -0.095 | 128.664
6 | 1.181 | 0.00948 | -0.096 | 124.657
6.5 | 1.223 | 0.00997 | -0.096 | 122.652
7 | 1.257 | 0.01051 | -0.096 | 119.513
7.5 | 1.28 | 0.01116 | -0.097 | 114.733
8 | 1.294 | 0.01181 | -0.097 | 109.622
8.5 | 1.298 | 0.01257 | -0.097 | 103.236
9 | 1.291 | 0.01346 | -0.097 | 95.877
9.5 | 1.274 | 0.01419 | -0.098 | 89.776
10 | 1.246 | 0.01507 | -0.098 | 82.654
10.5 | 1.208 | 0.01612 | -0.098 | 74.925
11 | 1.163 | 0.01698 | -0.098 | 68.473
11.5 | 1.109 | 0.01838 | -0.098 | 60.34
12 | 1.051 | 0.01971 | -0.098 | 53.311
12.5 | 0.987 | 0.02159 | -0.098 | 45.723
13 | 0.92 | 0.02396 | -0.098 | 38.4
13.5 | 0.862 | 0.02416 | -0.098 | 35.675

## 100. Re 8M Mach 0.10 (2)
BIGFOIL.COM POLAR EXPORT
NACA64-709 a=0.5
NACA64-709 a=0.5 |  |  |  | Cl Max: | 1.8057 | at alpha= | 17.5 | deg
XFOIL ncrit=9 |  |  |  | L/D Max: | 254.127 | at alpha= | 2.5 | deg
Re: | 8000000 |  |  | Cd Min: | 0.09554 | at alpha= | 20 | deg
Mach: | 0.1 |  |  | Cl=0 at alpha= | -4.4627 | deg
|  |  |  | @ Cl=0.1, Cd= | 0.0055146
|  |  |  | @ Cl=0.4, Cd= | 0.0048118
|  |  |  | @ Cl=0.6, Cd= | 0.0045583
alpha (deg) | Cl | Cd | Cm | Cl/Cd
-11 | -0.7266 | 0.01703 | -0.0951 | -42.6659
-10.5 | -0.6762 | 0.01511 | -0.0952 | -44.7518
-10 | -0.6226 | 0.01399 | -0.0952 | -44.5032
-9.5 | -0.568 | 0.01306 | -0.0953 | -43.4916
-9 | -0.5124 | 0.01242 | -0.0954 | -41.256
-8.5 | -0.4561 | 0.01199 | -0.0955 | -38.04
-8 | -0.4035 | 0.00977 | -0.0956 | -41.2999
-7.5 | -0.3484 | 0.00844 | -0.0957 | -41.2796
-7 | -0.292 | 0.00763 | -0.0959 | -38.27
-6.5 | -0.2349 | 0.00708 | -0.096 | -33.178
-5.5 | -0.1197 | 0.00656 | -0.0966 | -18.247
-5 | -0.0619 | 0.00645 | -0.0969 | -9.5969
-4.5 | -0.0043 | 0.00609 | -0.0972 | -0.70608
-4 | 0.0534 | 0.0057 | -0.0975 | 9.3684
-3.5 | 0.1112 | 0.00547 | -0.0979 | 20.3291
-3 | 0.1692 | 0.00528 | -0.0983 | 32.0455
-2.5 | 0.2272 | 0.00518 | -0.0987 | 43.861
-2 | 0.2851 | 0.00502 | -0.0992 | 56.7928
-1 | 0.401 | 0.00481 | -0.1001 | 83.368
0 | 0.5167 | 0.00469 | -0.1011 | 110.1706
0.5 | 0.5746 | 0.00462 | -0.1016 | 124.3723
1 | 0.6322 | 0.00448 | -0.1022 | 141.1161
1.5 | 0.6897 | 0.00421 | -0.1029 | 163.8242
2 | 0.7469 | 0.004 | -0.1035 | 186.725
2.5 | 0.8005 | 0.00315 | -0.1035 | 254.127
3 | 0.8569 | 0.00342 | -0.1039 | 250.5556
3.5 | 0.9087 | 0.0044 | -0.1039 | 206.5227
4 | 0.9597 | 0.0054 | -0.1037 | 177.7222
4.5 | 1.0111 | 0.00623 | -0.1035 | 162.2953
5 | 1.0618 | 0.00705 | -0.1031 | 150.6099
5.5 | 1.1122 | 0.00781 | -0.1027 | 142.4072
6 | 1.1643 | 0.00831 | -0.1024 | 140.1083
6.5 | 1.2163 | 0.00877 | -0.1022 | 138.6887
7 | 1.2678 | 0.00922 | -0.1019 | 137.5054
7.5 | 1.3185 | 0.00971 | -0.1015 | 135.7878
8 | 1.3663 | 0.01037 | -0.1006 | 131.7551
8.5 | 1.4132 | 0.01103 | -0.0996 | 128.1233
9 | 1.459 | 0.01168 | -0.0984 | 124.9144
9.5 | 1.5022 | 0.01242 | -0.0968 | 120.9501
10 | 1.5424 | 0.01321 | -0.0948 | 116.76
10.5 | 1.573 | 0.01419 | -0.091 | 110.8527
11 | 1.5887 | 0.01535 | -0.0848 | 103.4984
11.5 | 1.6106 | 0.01672 | -0.0805 | 96.3278
12 | 1.6385 | 0.01799 | -0.0775 | 91.0784
12.5 | 1.6633 | 0.0196 | -0.0745 | 84.8622
13 | 1.691 | 0.02115 | -0.0721 | 79.9527
13.5 | 1.7109 | 0.02336 | -0.0691 | 73.2406
14 | 1.733 | 0.02553 | -0.0667 | 67.8809
14.5 | 1.7506 | 0.02817 | -0.0641 | 62.1441
15 | 1.7671 | 0.03104 | -0.0619 | 56.9298
15.5 | 1.7772 | 0.0346 | -0.0595 | 51.3642
16 | 1.7815 | 0.039 | -0.0573 | 45.6795
16.5 | 1.7976 | 0.04242 | -0.0561 | 42.3762
17 | 1.7983 | 0.04771 | -0.0547 | 37.6923
17.5 | 1.8057 | 0.05251 | -0.0541 | 34.3877
18 | 1.8042 | 0.05865 | -0.0538 | 30.7621
18.5 | 1.7944 | 0.06626 | -0.0542 | 27.0812
19 | 1.789 | 0.07363 | -0.0552 | 24.2972
19.5 | 1.7725 | 0.08312 | -0.0573 | 21.3246
20 | 1.7415 | 0.09554 | -0.0611 | 18.228

## 101. Re 8M Mach 0.25 (1)
BIGFOIL.COM POLAR EXPORT
NACA64-709 a=0.5
NACA64-709 a=0.5 |  |  |  | Cl Max: | 1.295 | at alpha= | 8 | deg
JavaFoil+Calcfoil stall+Eppler ext transition |  |  |  | L/D Max: | 217.731 | at alpha= | 3.5 | deg
Re: | 8000000 |  |  | Cd Min: | 0.00437 | at alpha= | 1 | deg
Mach: | 0.25 |  |  | Cl=0 at alpha= | -4.4364 | deg
|  |  |  | @ Cl=0.1, Cd= | 0.005999
|  |  |  | @ Cl=0.4, Cd= | 0.0054479
|  |  |  | @ Cl=0.6, Cd= | 0.02766
alpha (deg) | Cl | Cd | Cm | Cl/Cd
-13.5 | -0.052 | 0.09114 | -0.042 | -0.57
-13 | -0.049 | 0.08686 | -0.042 | -0.565
-12.5 | -0.046 | 0.08135 | -0.042 | -0.568
-12 | -0.043 | 0.07727 | -0.042 | -0.561
-11.5 | -0.063 | 0.07219 | -0.043 | -0.872
-11 | -0.117 | 0.06846 | -0.043 | -1.712
-10.5 | -0.148 | 0.06489 | -0.042 | -2.285
-10 | -0.172 | 0.06149 | -0.042 | -2.793
-9.5 | -0.189 | 0.05917 | -0.042 | -3.193
-9 | -0.2 | 0.05581 | -0.041 | -3.581
-8.5 | -0.204 | 0.05307 | -0.041 | -3.847
-8 | -0.202 | 0.05017 | -0.041 | -4.017
-7.5 | -0.192 | 0.04785 | -0.041 | -4.009
-7 | -0.175 | 0.04564 | -0.04 | -3.838
-6.5 | -0.152 | 0.04271 | -0.041 | -3.558
-6 | -0.123 | 0.0398 | -0.042 | -3.085
-5.5 | -0.088 | 0.0375 | -0.044 | -2.354
-5 | -0.049 | 0.03519 | -0.046 | -1.401
-4.5 | -0.007 | 0.02914 | -0.059 | -0.233
-4 | 0.048 | 0.00614 | -0.091 | 7.82
-3.5 | 0.107 | 0.00598 | -0.091 | 17.819
-3 | 0.167 | 0.0059 | -0.092 | 28.291
-2.5 | 0.228 | 0.00579 | -0.092 | 39.37
-2 | 0.29 | 0.00574 | -0.092 | 50.464
-1.5 | 0.351 | 0.00548 | -0.093 | 64.022
-1 | 0.412 | 0.00544 | -0.093 | 75.841
-0.5 | 0.473 | 0.00539 | -0.093 | 87.862
0 | 0.535 | 0.00536 | -0.094 | 99.729
0.5 | 0.595 | 0.00504 | -0.094 | 118.105
1 | 0.655 | 0.00437 | -0.095 | 150.047
1.5 | 0.715 | 0.00441 | -0.095 | 162.371
2 | 0.776 | 0.00443 | -0.095 | 175.087
2.5 | 0.836 | 0.0045 | -0.096 | 185.701
3 | 0.895 | 0.00462 | -0.096 | 193.72
3.5 | 0.955 | 0.00439 | -0.097 | 217.731
4 | 1.007 | 0.00499 | -0.097 | 201.732
4.5 | 1.062 | 0.00666 | -0.097 | 159.501
5 | 1.115 | 0.00742 | -0.098 | 150.321
5.5 | 1.163 | 0.00937 | -0.098 | 124.107
6 | 1.207 | 0.00994 | -0.098 | 121.404
6.5 | 1.247 | 0.01047 | -0.098 | 119.129
7 | 1.277 | 0.01112 | -0.099 | 114.865
7.5 | 1.292 | 0.01185 | -0.099 | 109.037
8 | 1.295 | 0.01262 | -0.099 | 102.607
8.5 | 1.281 | 0.0135 | -0.099 | 94.901
9 | 1.25 | 0.0146 | -0.1 | 85.672
9.5 | 1.202 | 0.01549 | -0.1 | 77.61
10 | 1.136 | 0.01656 | -0.1 | 68.617
10.5 | 1.054 | 0.01768 | -0.1 | 59.593
11 | 0.956 | 0.01893 | -0.1 | 50.51
11.5 | 0.843 | 0.02114 | -0.1 | 39.902
12 | 0.723 | 0.02309 | -0.1 | 31.329
12.5 | 0.593 | 0.02707 | -0.098 | 21.903
13 | 0.466 | 0.02766 | -0.099 | 16.85

## 102. Re 8M Mach 0.25 (2)
BIGFOIL.COM POLAR EXPORT
NACA64-709 a=0.5
NACA64-709 a=0.5 |  |  |  | Cl Max: | 1.6652 | at alpha= | 13.5 | deg
XFOIL ncrit=9 |  |  |  | L/D Max: | 261.167 | at alpha= | 2.5 | deg
Re: | 8000000 |  |  | Cd Min: | 0.1741 | at alpha= | -15 | deg
Mach: | 0.25 |  |  | Cl=0 at alpha= | -4.4401 | deg
|  |  |  | @ Cl=0.1, Cd= | 0.0056649
|  |  |  | @ Cl=0.4, Cd= | 0.004864
|  |  |  | @ Cl=0.6, Cd= | 0.0046359
alpha (deg) | Cl | Cd | Cm | Cl/Cd
-15 | -0.4215 | 0.1741 | -0.0078 | -2.421
-14.5 | -0.4032 | 0.16691 | -0.0118 | -2.4157
-14 | -0.3846 | 0.15976 | -0.0159 | -2.4074
-13.5 | -0.3661 | 0.15282 | -0.0198 | -2.3956
-13 | -0.3488 | 0.14561 | -0.0237 | -2.3954
-12 | -0.3145 | 0.13151 | -0.0313 | -2.3915
-11.5 | -0.3026 | 0.12343 | -0.0352 | -2.4516
-11 | -0.2979 | 0.1128 | -0.0396 | -2.641
-10.5 | -0.2801 | 0.107 | -0.0429 | -2.6178
-10 | -0.2606 | 0.10207 | -0.046 | -2.5531
-9.5 | -0.2451 | 0.09603 | -0.0492 | -2.5523
-9 | -0.2356 | 0.08885 | -0.0525 | -2.6517
-8.5 | -0.2174 | 0.08418 | -0.0551 | -2.5826
-8 | -0.2185 | 0.07608 | -0.0584 | -2.872
-7 | -0.3059 | 0.01157 | -0.1018 | -26.4391
-6.5 | -0.25 | 0.0087 | -0.1017 | -28.7356
-6 | -0.1898 | 0.00767 | -0.1014 | -24.7458
-5.5 | -0.1292 | 0.00701 | -0.1012 | -18.4308
-5 | -0.0683 | 0.00668 | -0.1012 | -10.2246
-4.5 | -0.0072 | 0.00654 | -0.1012 | -1.1009
-4 | 0.0529 | 0.00593 | -0.1013 | 8.9207
-3.5 | 0.1133 | 0.00559 | -0.1015 | 20.2683
-3 | 0.1737 | 0.00535 | -0.1017 | 32.4673
-2.5 | 0.234 | 0.00522 | -0.102 | 44.8276
-2 | 0.2942 | 0.00507 | -0.1024 | 58.0276
-1.5 | 0.3544 | 0.00494 | -0.1028 | 71.7409
-1 | 0.4144 | 0.00484 | -0.1033 | 85.6198
-0.5 | 0.4743 | 0.00479 | -0.1038 | 99.0188
0 | 0.5342 | 0.0047 | -0.1043 | 113.6596
0.5 | 0.594 | 0.00465 | -0.1048 | 127.7419
1 | 0.6536 | 0.00451 | -0.1054 | 144.9224
1.5 | 0.713 | 0.00424 | -0.1061 | 168.1604
2 | 0.7723 | 0.00402 | -0.1068 | 192.1144
2.5 | 0.8279 | 0.00317 | -0.1068 | 261.1672
3 | 0.8864 | 0.00344 | -0.1072 | 257.6744
3.5 | 0.9401 | 0.00439 | -0.107 | 214.1458
4 | 0.9919 | 0.00551 | -0.1066 | 180.0181
4.5 | 1.0443 | 0.00643 | -0.1061 | 162.4106
5 | 1.0961 | 0.00731 | -0.1055 | 149.9453
5.5 | 1.1476 | 0.00812 | -0.1047 | 141.33
6 | 1.2019 | 0.0086 | -0.1043 | 139.7558
6.5 | 1.2555 | 0.0091 | -0.1037 | 137.967
7 | 1.3079 | 0.00965 | -0.1028 | 135.5337
7.5 | 1.3588 | 0.01026 | -0.1017 | 132.4366
8 | 1.4059 | 0.01105 | -0.0999 | 127.2308
8.5 | 1.4529 | 0.01175 | -0.0981 | 123.6511
9 | 1.4956 | 0.01259 | -0.0955 | 118.7927
9.5 | 1.5289 | 0.01351 | -0.0912 | 113.168
10 | 1.5474 | 0.0147 | -0.0847 | 105.2653
10.5 | 1.5629 | 0.01663 | -0.0789 | 93.9808
11 | 1.5919 | 0.01815 | -0.0754 | 87.708
11.5 | 1.6133 | 0.02034 | -0.0714 | 79.3166
12 | 1.6352 | 0.0227 | -0.0678 | 72.0352
12.5 | 1.6509 | 0.02569 | -0.064 | 64.2624
13 | 1.6598 | 0.02943 | -0.0602 | 56.3982
13.5 | 1.6652 | 0.03371 | -0.0567 | 49.3978
14 | 1.6586 | 0.03949 | -0.0533 | 42.0005
14.5 | 1.653 | 0.0457 | -0.0509 | 36.1707
15 | 1.6333 | 0.05407 | -0.0494 | 30.2071
15.5 | 1.6031 | 0.06456 | -0.0496 | 24.8312
16 | 1.5682 | 0.07681 | -0.0518 | 20.4166
16.5 | 1.5347 | 0.09007 | -0.0559 | 17.039
17 | 1.496 | 0.10557 | -0.0626 | 14.1707
17.5 | 1.4601 | 0.12196 | -0.0711 | 11.972
18 | 1.4257 | 0.13941 | -0.0815 | 10.2267
18.5 | 1.3943 | 0.15751 | -0.0931 | 8.8521

## 103. Re 8M Mach 0.50 (1)
BIGFOIL.COM POLAR EXPORT
NACA64-709 a=0.5
NACA64-709 a=0.5 |  |  |  | Cl Max: | 1.39 | at alpha= | 20 | deg
JavaFoil+Calcfoil stall+Eppler ext transition |  |  |  | L/D Max: | 224.64 | at alpha= | 3 | deg
Re: | 8000000 |  |  | Cd Min: | 0.00431 | at alpha= | 2 | deg
Mach: | 0.5 |  |  | Cl=0 at alpha= | -4.4487 | deg
|  |  |  | @ Cl=0.1, Cd= | 0.028906
|  |  |  | @ Cl=0.4, Cd= | 0.0056122
|  |  |  | @ Cl=0.6, Cd= | 0.0051982
alpha (deg) | Cl | Cd | Cm | Cl/Cd
-20 | -0.851 | 0.15164 | -0.052 | -5.614
-19.5 | -0.824 | 0.14682 | -0.052 | -5.614
-19 | -0.797 | 0.14305 | -0.052 | -5.574
-18.5 | -0.77 | 0.13579 | -0.052 | -5.67
-18 | -0.742 | 0.13078 | -0.051 | -5.672
-17.5 | -0.715 | 0.12306 | -0.052 | -5.808
-17 | -0.688 | 0.11665 | -0.052 | -5.896
-16.5 | -0.661 | 0.1101 | -0.052 | -6.001
-16 | -0.634 | 0.10342 | -0.053 | -6.127
-15.5 | -0.605 | 0.11389 | -0.05 | -5.308
-15 | -0.577 | 0.10848 | -0.05 | -5.317
-14.5 | -0.55 | 0.09936 | -0.05 | -5.534
-14 | -0.523 | 0.09072 | -0.051 | -5.763
-13.5 | -0.496 | 0.08508 | -0.052 | -5.831
-13 | -0.47 | 0.07756 | -0.054 | -6.056
-12.5 | -0.443 | 0.07324 | -0.055 | -6.046
-12 | -0.416 | 0.06794 | -0.056 | -6.125
-11.5 | -0.385 | 0.08205 | -0.047 | -4.687
-11 | -0.357 | 0.0711 | -0.048 | -5.028
-10.5 | -0.33 | 0.06568 | -0.049 | -5.031
-10 | -0.303 | 0.06019 | -0.05 | -5.042
-9.5 | -0.277 | 0.0558 | -0.052 | -4.958
-9 | -0.25 | 0.05159 | -0.055 | -4.847
-8.5 | -0.224 | 0.04698 | -0.058 | -4.758
-8 | -0.194 | 0.05202 | -0.047 | -3.724
-7.5 | -0.166 | 0.05094 | -0.046 | -3.266
-7 | -0.139 | 0.05056 | -0.043 | -2.751
-6.5 | -0.112 | 0.04263 | -0.048 | -2.634
-6 | -0.085 | 0.03973 | -0.05 | -2.147
-5.5 | -0.058 | 0.0367 | -0.053 | -1.59
-5 | -0.031 | 0.03744 | -0.047 | -0.829
-4.5 | -0.004 | 0.03918 | -0.04 | -0.103
-4 | 0.035 | 0.03479 | -0.045 | 1.01
-3.5 | 0.089 | 0.03204 | -0.049 | 2.772
-3 | 0.18 | 0.00611 | -0.102 | 29.46
-2.5 | 0.251 | 0.00598 | -0.103 | 41.886
-2 | 0.321 | 0.00569 | -0.103 | 56.422
-1.5 | 0.391 | 0.00562 | -0.103 | 69.515
-1 | 0.46 | 0.00556 | -0.104 | 82.706
-0.5 | 0.528 | 0.00551 | -0.104 | 95.836
0 | 0.598 | 0.0052 | -0.105 | 115.013
0.5 | 0.665 | 0.00514 | -0.105 | 129.535
1 | 0.733 | 0.0045 | -0.106 | 162.798
1.5 | 0.8 | 0.00459 | -0.106 | 174.208
2 | 0.867 | 0.00431 | -0.107 | 201.309
2.5 | 0.934 | 0.00436 | -0.107 | 213.926
3 | 1 | 0.00445 | -0.107 | 224.64
3.5 | 1.066 | 0.00585 | -0.108 | 182.321
4 | 1.12 | 0.00701 | -0.108 | 159.88
4.5 | 1.177 | 0.0078 | -0.108 | 150.903
5 | 1.229 | 0.00919 | -0.109 | 133.71
5.5 | 1.27 | 0.01149 | -0.108 | 110.557
6 | 1.303 | 0.01241 | -0.108 | 104.967
6.5 | 1.318 | 0.0135 | -0.109 | 97.586
7 | 1.274 | 0.01474 | -0.109 | 86.451
7.5 | 0.759 | 0.01657 | -0.109 | 45.788
8 | 0.788 | 0.01764 | -0.109 | 44.673
8.5 | 0.682 | 0.05485 | -0.06 | 12.436
9 | 0.846 | 0.01954 | -0.11 | 43.27
9.5 | 0.871 | 0.02184 | -0.109 | 39.874
10 | 0.903 | 0.02155 | -0.11 | 41.886
10.5 | 0.929 | 0.02372 | -0.11 | 39.16
11 | 0.95 | 0.02719 | -0.11 | 34.958
11.5 | 0.832 | 0.08201 | -0.06 | 10.151
12 | 1.01 | 0.02815 | -0.111 | 35.886
12.5 | 1.03 | 0.03226 | -0.11 | 31.935
13 | 1.008 | 0.05115 | -0.102 | 19.71
13.5 | 1.081 | 0.03541 | -0.11 | 30.538
14 | 0.964 | 0.09655 | -0.071 | 9.987
14.5 | 1.014 | 0.09141 | -0.085 | 11.088
15 | 1.028 | 0.10429 | -0.08 | 9.854
15.5 | 1.037 | 0.11141 | -0.072 | 9.31
16 | 1.173 | 0.06409 | -0.106 | 18.301
16.5 | 1.174 | 0.07973 | -0.102 | 14.725
17 | 1.109 | 0.12461 | -0.072 | 8.901
17.5 | 1.221 | 0.08384 | -0.102 | 14.564
18 | 1.286 | 0.07015 | -0.109 | 18.331
18.5 | 1.24 | 0.11272 | -0.096 | 11
19 | 1.231 | 0.1292 | -0.087 | 9.529
19.5 | 1.365 | 0.07448 | -0.11 | 18.33
20 | 1.39 | 0.07891 | -0.111 | 17.615

## 104. Re 8M Mach 0.50 (2)
BIGFOIL.COM POLAR EXPORT
NACA64-709 a=0.5
NACA64-709 a=0.5 |  |  |  | Cl Max: | 1.4863 | at alpha= | 8.5 | deg
XFOIL ncrit=9 |  |  |  | L/D Max: | 286.156 | at alpha= | 2.5 | deg
Re: | 8000000 |  |  | Cd Min: | 0.26392 | at alpha= | -20 | deg
Mach: | 0.5 |  |  | Cl=0 at alpha= | -4.6435 | deg
|  |  |  | @ Cl=0.1, Cd= | 0.019544
|  |  |  | @ Cl=0.4, Cd= | 0.0051264
|  |  |  | @ Cl=0.6, Cd= | 0.0048376
alpha (deg) | Cl | Cd | Cm | Cl/Cd
-20 | -0.6679 | 0.26392 | 0.0445 | -2.5307
-19.5 | -0.6459 | 0.25614 | 0.0398 | -2.5217
-19 | -0.6223 | 0.24804 | 0.0345 | -2.5089
-18.5 | -0.5984 | 0.23998 | 0.0292 | -2.4935
-18 | -0.5746 | 0.23215 | 0.024 | -2.4751
-17.5 | -0.5509 | 0.22404 | 0.0189 | -2.4589
-17 | -0.527 | 0.21621 | 0.0138 | -2.4374
-16.5 | -0.5044 | 0.20756 | 0.0087 | -2.4301
-16 | -0.4812 | 0.19952 | 0.0037 | -2.4118
-15.5 | -0.4588 | 0.19076 | -0.0012 | -2.4051
-15 | -0.434 | 0.18433 | -0.0061 | -2.3545
-14.5 | -0.4113 | 0.17645 | -0.0108 | -2.331
-14 | -0.3872 | 0.16868 | -0.0154 | -2.2955
-13.5 | -0.3644 | 0.16114 | -0.02 | -2.2614
-13 | -0.3427 | 0.15347 | -0.0244 | -2.233
-12.5 | -0.3211 | 0.14591 | -0.0289 | -2.2007
-12 | -0.2999 | 0.13845 | -0.0332 | -2.1661
-11.5 | -0.2794 | 0.13112 | -0.0375 | -2.1309
-11 | -0.2622 | 0.1232 | -0.0418 | -2.1282
-10.5 | -0.2432 | 0.11596 | -0.0459 | -2.0973
-9.5 | -0.2088 | 0.1011 | -0.0539 | -2.0653
-9 | -0.1919 | 0.09428 | -0.0576 | -2.0354
-8.5 | -0.1685 | 0.08938 | -0.0607 | -1.8852
-8 | -0.1543 | 0.08258 | -0.0642 | -1.8685
-7.5 | -0.1369 | 0.07688 | -0.0673 | -1.7807
-7 | -0.1246 | 0.0708 | -0.0702 | -1.7599
-6.5 | -0.1215 | 0.06517 | -0.0717 | -1.8644
-6 | -0.1085 | 0.05784 | -0.0787 | -1.8759
-5.5 | -0.0806 | 0.04963 | -0.0885 | -1.624
-5 | -0.039 | 0.04068 | -0.0993 | -0.9587
-4.5 | 0.0157 | 0.0337 | -0.1068 | 0.46588
-4 | 0.0744 | 0.02482 | -0.1134 | 2.9976
-3.5 | 0.1319 | 0.01297 | -0.1173 | 10.1696
-3 | 0.1933 | 0.00649 | -0.1177 | 29.7843
-2.5 | 0.2642 | 0.00567 | -0.1173 | 46.5961
-2 | 0.335 | 0.00534 | -0.1171 | 62.7341
-1.5 | 0.405 | 0.00511 | -0.1172 | 79.2564
-1 | 0.4748 | 0.00498 | -0.1176 | 95.3414
-0.5 | 0.5441 | 0.00487 | -0.118 | 111.7248
0 | 0.6131 | 0.00483 | -0.1185 | 126.9358
0.5 | 0.682 | 0.00478 | -0.1192 | 142.6778
1 | 0.7509 | 0.00466 | -0.1198 | 161.1373
1.5 | 0.8194 | 0.00442 | -0.1206 | 185.3846
2 | 0.8882 | 0.00416 | -0.1214 | 213.5096
2.5 | 0.9529 | 0.00333 | -0.1213 | 286.1562
3 | 1.0214 | 0.00358 | -0.1216 | 285.3073
3.5 | 1.085 | 0.00436 | -0.1211 | 248.8532
4 | 1.1376 | 0.00603 | -0.1192 | 188.6567
4.5 | 1.1891 | 0.00747 | -0.1167 | 159.1834
5 | 1.24 | 0.0087 | -0.1137 | 142.5287
5.5 | 1.2931 | 0.00963 | -0.1106 | 134.2783
6 | 1.3472 | 0.01038 | -0.1074 | 129.7881
6.5 | 1.3905 | 0.01123 | -0.1021 | 123.8201
7 | 1.4181 | 0.01249 | -0.0947 | 113.5388
7.5 | 1.4483 | 0.01432 | -0.0887 | 101.1383
8 | 1.4758 | 0.01671 | -0.0827 | 88.3184
8.5 | 1.4863 | 0.02044 | -0.0757 | 72.7153
9 | 1.4705 | 0.02608 | -0.0677 | 56.3842
9.5 | 1.4528 | 0.03225 | -0.0604 | 45.0481
10 | 1.4364 | 0.03943 | -0.0538 | 36.4291
10.5 | 1.4146 | 0.04836 | -0.0502 | 29.2514
11 | 1.3804 | 0.05951 | -0.0495 | 23.1961
11.5 | 1.3442 | 0.07209 | -0.0518 | 18.6461
12 | 1.3053 | 0.08656 | -0.0571 | 15.0797
12.5 | 1.2703 | 0.1022 | -0.065 | 12.4295
13 | 1.2388 | 0.1191 | -0.0753 | 10.4013
13.5 | 1.2147 | 0.13658 | -0.0869 | 8.8937

## 105. Re 10M Mach 0.00 (1)
BIGFOIL.COM POLAR EXPORT
NACA64-709 a=0.5
NACA64-709 a=0.5 |  |  |  | Cl Max: | 1.301 | at alpha= | 8.5 | deg
JavaFoil+Calcfoil stall+Eppler ext transition |  |  |  | L/D Max: | 193.881 | at alpha= | 3.5 | deg
Re: | 10000000 |  |  | Cd Min: | 0.0043 | at alpha= | 1 | deg
Mach: | 0 |  |  | Cl=0 at alpha= | -4.4273 | deg
|  |  |  | @ Cl=0.1, Cd= | 0.0057577
|  |  |  | @ Cl=0.4, Cd= | 0.0053093
|  |  |  | @ Cl=0.6, Cd= | 0.0046797
alpha (deg) | Cl | Cd | Cm | Cl/Cd
-16.5 | -0.213 | 0.12036 | -0.04 | -1.771
-16 | -0.224 | 0.1142 | -0.04 | -1.963
-15.5 | -0.236 | 0.10856 | -0.04 | -2.169
-15 | -0.247 | 0.10377 | -0.04 | -2.381
-14.5 | -0.259 | 0.09724 | -0.041 | -2.661
-14 | -0.27 | 0.09272 | -0.04 | -2.913
-13.5 | -0.281 | 0.08861 | -0.041 | -3.174
-13 | -0.288 | 0.08463 | -0.04 | -3.408
-12.5 | -0.294 | 0.07909 | -0.041 | -3.72
-12 | -0.298 | 0.07543 | -0.041 | -3.956
-11.5 | -0.301 | 0.07122 | -0.041 | -4.225
-11 | -0.301 | 0.06786 | -0.041 | -4.44
-10.5 | -0.299 | 0.06423 | -0.041 | -4.661
-10 | -0.294 | 0.06152 | -0.04 | -4.786
-9.5 | -0.286 | 0.05833 | -0.039 | -4.911
-9 | -0.275 | 0.05553 | -0.04 | -4.956
-8.5 | -0.26 | 0.05186 | -0.04 | -5.018
-8 | -0.241 | 0.0488 | -0.041 | -4.946
-7.5 | -0.219 | 0.04593 | -0.041 | -4.759
-7 | -0.192 | 0.04401 | -0.041 | -4.355
-6.5 | -0.161 | 0.04102 | -0.043 | -3.932
-6 | -0.127 | 0.03798 | -0.046 | -3.352
-5.5 | -0.09 | 0.03424 | -0.051 | -2.64
-5 | -0.061 | 0.0061 | -0.087 | -10.005
-4.5 | -0.008 | 0.006 | -0.088 | -1.357
-4 | 0.047 | 0.00586 | -0.088 | 8.044
-3.5 | 0.104 | 0.00575 | -0.088 | 18.126
-3 | 0.162 | 0.00571 | -0.089 | 28.46
-2.5 | 0.222 | 0.00565 | -0.089 | 39.236
-2 | 0.281 | 0.00561 | -0.089 | 50.094
-1.5 | 0.34 | 0.00537 | -0.09 | 63.353
-1 | 0.399 | 0.00531 | -0.09 | 75.151
-0.5 | 0.458 | 0.00527 | -0.09 | 86.97
0 | 0.518 | 0.00523 | -0.091 | 99.102
0.5 | 0.576 | 0.00494 | -0.091 | 116.712
1 | 0.635 | 0.0043 | -0.092 | 147.679
1.5 | 0.693 | 0.00431 | -0.092 | 160.833
2 | 0.751 | 0.00431 | -0.092 | 174.17
2.5 | 0.809 | 0.00448 | -0.093 | 180.668
3 | 0.867 | 0.00476 | -0.093 | 182.195
3.5 | 0.925 | 0.00477 | -0.094 | 193.881
4 | 0.976 | 0.00506 | -0.094 | 192.997
4.5 | 1.03 | 0.00544 | -0.094 | 189.236
5 | 1.082 | 0.0074 | -0.095 | 146.199
5.5 | 1.131 | 0.0092 | -0.095 | 122.921
6 | 1.177 | 0.00905 | -0.095 | 130.118
6.5 | 1.22 | 0.00951 | -0.096 | 128.299
7 | 1.254 | 0.01001 | -0.096 | 125.3
7.5 | 1.279 | 0.01059 | -0.096 | 120.829
8 | 1.295 | 0.0112 | -0.097 | 115.574
8.5 | 1.301 | 0.01191 | -0.097 | 109.247
9 | 1.297 | 0.01271 | -0.097 | 102.081
9.5 | 1.284 | 0.01338 | -0.097 | 95.938
10 | 1.261 | 0.01419 | -0.098 | 88.825
10.5 | 1.229 | 0.01515 | -0.098 | 81.068
11 | 1.188 | 0.01616 | -0.098 | 73.518
11.5 | 1.142 | 0.01721 | -0.098 | 66.345
12 | 1.09 | 0.01838 | -0.098 | 59.313
12.5 | 1.036 | 0.01937 | -0.098 | 53.454
13 | 0.976 | 0.02127 | -0.098 | 45.918
13.5 | 0.92 | 0.02234 | -0.099 | 41.165

## 106. Re 10M Mach 0.00 (2)
BIGFOIL.COM POLAR EXPORT
NACA64-709 a=0.5
NACA64-709 a=0.5 |  |  |  | Cl Max: | 1.8347 | at alpha= | 17.5 | deg
XFOIL ncrit=9 |  |  |  | L/D Max: | 241.676 | at alpha= | 3 | deg
Re: | 10000000 |  |  | Cd Min: | 0.08514 | at alpha= | 20 | deg
Mach: | 0 |  |  | Cl=0 at alpha= | -4.466 | deg
|  |  |  | @ Cl=0.1, Cd= | 0.0053026
|  |  |  | @ Cl=0.4, Cd= | 0.0046289
|  |  |  | @ Cl=0.6, Cd= | 0.0044248
alpha (deg) | Cl | Cd | Cm | Cl/Cd
-13 | -0.9293 | 0.01841 | -0.0927 | -50.478
-12.5 | -0.8858 | 0.01557 | -0.0928 | -56.8915
-12 | -0.836 | 0.0141 | -0.0929 | -59.2908
-11.5 | -0.7839 | 0.01306 | -0.093 | -60.023
-11 | -0.7305 | 0.01229 | -0.0931 | -59.4386
-10.5 | -0.6766 | 0.01154 | -0.0932 | -58.6308
-10 | -0.6221 | 0.01091 | -0.0934 | -57.0211
-9 | -0.5117 | 0.00984 | -0.0938 | -52.002
-8.5 | -0.4559 | 0.00944 | -0.094 | -48.2945
-8 | -0.3997 | 0.00913 | -0.0943 | -43.7788
-7.5 | -0.3449 | 0.00803 | -0.0945 | -42.9514
-7 | -0.2891 | 0.00718 | -0.0948 | -40.2646
-6.5 | -0.2328 | 0.0066 | -0.095 | -35.2727
-6 | -0.1758 | 0.00631 | -0.0953 | -27.8605
-5.5 | -0.1187 | 0.00615 | -0.0957 | -19.3008
-5 | -0.0613 | 0.006 | -0.0961 | -10.2167
-4.5 | -0.0039 | 0.00591 | -0.0965 | -0.6599
-3.5 | 0.1107 | 0.00524 | -0.0973 | 21.126
-3 | 0.1682 | 0.00505 | -0.0977 | 33.3069
-2.5 | 0.2258 | 0.00497 | -0.0981 | 45.4326
-2 | 0.2834 | 0.00482 | -0.0986 | 58.7967
-1.5 | 0.3411 | 0.00471 | -0.0991 | 72.4204
-1 | 0.3987 | 0.00463 | -0.0996 | 86.1123
-0.5 | 0.4563 | 0.00458 | -0.1001 | 99.6288
0 | 0.5138 | 0.00451 | -0.1006 | 113.9246
0.5 | 0.5712 | 0.00448 | -0.1011 | 127.5
1 | 0.6286 | 0.00437 | -0.1016 | 143.8444
1.5 | 0.6857 | 0.00417 | -0.1023 | 164.4365
2 | 0.7426 | 0.00395 | -0.1029 | 188
2.5 | 0.7985 | 0.00387 | -0.1035 | 206.3307
3 | 0.8507 | 0.00352 | -0.1033 | 241.6761
3.5 | 0.9008 | 0.00473 | -0.1031 | 190.444
4 | 0.9526 | 0.00555 | -0.103 | 171.6396
4.5 | 1.0048 | 0.00621 | -0.103 | 161.8035
5 | 1.0564 | 0.00688 | -0.1028 | 153.5465
5.5 | 1.1075 | 0.00754 | -0.1025 | 146.8833
6 | 1.1601 | 0.00795 | -0.1025 | 145.9245
6.5 | 1.2122 | 0.00837 | -0.1024 | 144.8268
7 | 1.2636 | 0.00883 | -0.1022 | 143.1031
7.5 | 1.3143 | 0.00929 | -0.1019 | 141.4747
8 | 1.3628 | 0.00989 | -0.1013 | 137.7958
8.5 | 1.4107 | 0.01047 | -0.1006 | 134.7373
9 | 1.457 | 0.01111 | -0.0996 | 131.1431
9.5 | 1.5016 | 0.01179 | -0.0984 | 127.3622
10 | 1.5438 | 0.01252 | -0.0968 | 123.3067
10.5 | 1.5801 | 0.01348 | -0.0943 | 117.2181
11 | 1.6152 | 0.01414 | -0.0915 | 114.2291
11.5 | 1.6337 | 0.0151 | -0.0859 | 108.1921
12 | 1.6593 | 0.01617 | -0.0822 | 102.616
12.5 | 1.6841 | 0.01749 | -0.0788 | 96.2893
13 | 1.711 | 0.01885 | -0.0761 | 90.7692
13.5 | 1.7328 | 0.02067 | -0.0731 | 83.8316
14 | 1.7563 | 0.0225 | -0.0706 | 78.0578
14.5 | 1.7759 | 0.02473 | -0.068 | 71.8116
15 | 1.7952 | 0.0271 | -0.0657 | 66.2435
15.5 | 1.7988 | 0.03094 | -0.0625 | 58.1383
16 | 1.8028 | 0.035 | -0.0598 | 51.5086
16.5 | 1.8226 | 0.03775 | -0.0586 | 48.2808
17 | 1.8246 | 0.0425 | -0.0568 | 42.9318
17.5 | 1.8347 | 0.04661 | -0.0558 | 39.3628
18 | 1.8347 | 0.05213 | -0.055 | 35.1947
18.5 | 1.8256 | 0.05909 | -0.0547 | 30.8952
19 | 1.824 | 0.06548 | -0.0551 | 27.8558
19.5 | 1.8119 | 0.07366 | -0.0563 | 24.5982
20 | 1.7821 | 0.08514 | -0.0589 | 20.9314

## 107. Re 10M Mach 0.10 (1)
BIGFOIL.COM POLAR EXPORT
NACA64-709 a=0.5
NACA64-709 a=0.5 |  |  |  | Cl Max: | 1.3 | at alpha= | 8.5 | deg
JavaFoil+Calcfoil stall+Eppler ext transition |  |  |  | L/D Max: | 193.695 | at alpha= | 3.5 | deg
Re: | 10000000 |  |  | Cd Min: | 0.00429 | at alpha= | 1.5 | deg
Mach: | 0.1 |  |  | Cl=0 at alpha= | -4.4273 | deg
|  |  |  | @ Cl=0.1, Cd= | 0.0057495
|  |  |  | @ Cl=0.4, Cd= | 0.0053403
|  |  |  | @ Cl=0.6, Cd= | 0.0046993
alpha (deg) | Cl | Cd | Cm | Cl/Cd
-15.5 | -0.199 | 0.10921 | -0.04 | -1.823
-15 | -0.212 | 0.10477 | -0.04 | -2.024
-14.5 | -0.225 | 0.0989 | -0.04 | -2.279
-14 | -0.239 | 0.09338 | -0.041 | -2.557
-13.5 | -0.252 | 0.08913 | -0.041 | -2.828
-13 | -0.262 | 0.08364 | -0.041 | -3.128
-12.5 | -0.27 | 0.07935 | -0.041 | -3.398
-12 | -0.276 | 0.07551 | -0.041 | -3.659
-11.5 | -0.281 | 0.07138 | -0.041 | -3.942
-11 | -0.284 | 0.06806 | -0.041 | -4.178
-10.5 | -0.285 | 0.06415 | -0.041 | -4.442
-10 | -0.282 | 0.06157 | -0.04 | -4.587
-9.5 | -0.277 | 0.05858 | -0.04 | -4.725
-9 | -0.268 | 0.05534 | -0.04 | -4.835
-8.5 | -0.255 | 0.05197 | -0.041 | -4.899
-8 | -0.237 | 0.04914 | -0.041 | -4.829
-7.5 | -0.216 | 0.0462 | -0.041 | -4.672
-7 | -0.19 | 0.04383 | -0.042 | -4.337
-6.5 | -0.16 | 0.04122 | -0.043 | -3.89
-6 | -0.127 | 0.03838 | -0.045 | -3.305
-5.5 | -0.09 | 0.03514 | -0.049 | -2.562
-5 | -0.061 | 0.0061 | -0.088 | -10.022
-4.5 | -0.008 | 0.00602 | -0.088 | -1.355
-4 | 0.047 | 0.00585 | -0.088 | 8.074
-3.5 | 0.105 | 0.00574 | -0.089 | 18.209
-3 | 0.163 | 0.00573 | -0.089 | 28.481
-2.5 | 0.223 | 0.00568 | -0.089 | 39.157
-2 | 0.282 | 0.00561 | -0.09 | 50.352
-1.5 | 0.342 | 0.00536 | -0.09 | 63.724
-1 | 0.401 | 0.00534 | -0.09 | 75.171
-0.5 | 0.461 | 0.00529 | -0.091 | 87.063
0 | 0.521 | 0.00522 | -0.091 | 99.721
0.5 | 0.579 | 0.00492 | -0.092 | 117.769
1 | 0.638 | 0.0043 | -0.092 | 148.33
1.5 | 0.696 | 0.00429 | -0.092 | 162.22
2 | 0.755 | 0.00435 | -0.093 | 173.414
2.5 | 0.813 | 0.00446 | -0.093 | 182.218
3 | 0.871 | 0.00474 | -0.094 | 183.791
3.5 | 0.929 | 0.0048 | -0.094 | 193.695
4 | 0.981 | 0.00509 | -0.094 | 192.521
4.5 | 1.035 | 0.00548 | -0.095 | 188.896
5 | 1.088 | 0.00745 | -0.095 | 145.943
5.5 | 1.137 | 0.00926 | -0.095 | 122.68
6 | 1.182 | 0.00913 | -0.096 | 129.48
6.5 | 1.225 | 0.00959 | -0.096 | 127.72
7 | 1.258 | 0.0101 | -0.096 | 124.628
7.5 | 1.282 | 0.01071 | -0.097 | 119.674
8 | 1.296 | 0.01132 | -0.097 | 114.471
8.5 | 1.3 | 0.01206 | -0.097 | 107.851
9 | 1.293 | 0.01289 | -0.097 | 100.292
9.5 | 1.276 | 0.01358 | -0.098 | 93.964
10 | 1.248 | 0.01442 | -0.098 | 86.572
10.5 | 1.21 | 0.01541 | -0.098 | 78.544
11 | 1.165 | 0.01624 | -0.098 | 71.722
11.5 | 1.112 | 0.01757 | -0.098 | 63.264
12 | 1.053 | 0.01881 | -0.099 | 55.99
12.5 | 0.991 | 0.02024 | -0.099 | 48.951
13 | 0.924 | 0.02247 | -0.098 | 41.135
13.5 | 0.864 | 0.023 | -0.099 | 37.565

## 108. Re 10M Mach 0.10 (2)
BIGFOIL.COM POLAR EXPORT
NACA64-709 a=0.5
NACA64-709 a=0.5 |  |  |  | Cl Max: | 1.8175 | at alpha= | 17.5 | deg
XFOIL ncrit=9 |  |  |  | L/D Max: | 243.903 | at alpha= | 3 | deg
Re: | 10000000 |  |  | Cd Min: | 0.09736 | at alpha= | 20 | deg
Mach: | 0.1 |  |  | Cl=0 at alpha= | -4.4609 | deg
|  |  |  | @ Cl=0.1, Cd= | 0.0053136
|  |  |  | @ Cl=0.4, Cd= | 0.0046415
|  |  |  | @ Cl=0.6, Cd= | 0.0044318
alpha (deg) | Cl | Cd | Cm | Cl/Cd
-12 | -0.8315 | 0.0192 | -0.0952 | -43.3073
-11.5 | -0.7909 | 0.01499 | -0.0954 | -52.7618
-11 | -0.7387 | 0.01354 | -0.0953 | -54.5569
-10.5 | -0.6848 | 0.01246 | -0.0953 | -54.9599
-10 | -0.6296 | 0.01164 | -0.0953 | -54.0893
-9.5 | -0.574 | 0.01095 | -0.0953 | -52.4201
-9 | -0.5177 | 0.01037 | -0.0953 | -49.9229
-8.5 | -0.4611 | 0.0099 | -0.0954 | -46.5758
-8 | -0.4041 | 0.00956 | -0.0956 | -42.2699
-7.5 | -0.3484 | 0.00856 | -0.0957 | -40.7009
-7 | -0.2925 | 0.00741 | -0.0958 | -39.4737
-6.5 | -0.2356 | 0.00674 | -0.096 | -34.9555
-6 | -0.1781 | 0.00636 | -0.0962 | -28.0031
-5.5 | -0.1204 | 0.00618 | -0.0965 | -19.4822
-5 | -0.0624 | 0.00602 | -0.0968 | -10.3654
-4.5 | -0.0045 | 0.00594 | -0.0972 | -0.75758
-4 | 0.0531 | 0.00554 | -0.0975 | 9.5848
-3.5 | 0.1111 | 0.00526 | -0.0979 | 21.1217
-3 | 0.1691 | 0.00506 | -0.0983 | 33.419
-2 | 0.2851 | 0.00483 | -0.0992 | 59.0269
-1.5 | 0.3431 | 0.00472 | -0.0997 | 72.6907
-1 | 0.4011 | 0.00464 | -0.1001 | 86.444
-0.5 | 0.459 | 0.00458 | -0.1006 | 100.2183
0 | 0.5169 | 0.00452 | -0.1011 | 114.3584
0.5 | 0.5747 | 0.00448 | -0.1017 | 128.2812
1 | 0.6324 | 0.00437 | -0.1022 | 144.714
1.5 | 0.69 | 0.00417 | -0.1029 | 165.4676
2.5 | 0.8034 | 0.00387 | -0.1041 | 207.5969
3 | 0.8561 | 0.00351 | -0.1039 | 243.9031
3.5 | 0.9064 | 0.00473 | -0.1037 | 191.6279
4 | 0.9583 | 0.00557 | -0.1036 | 172.0467
4.5 | 1.0109 | 0.00624 | -0.1035 | 162.0032
5 | 1.0626 | 0.00693 | -0.1033 | 153.3333
5.5 | 1.1141 | 0.00758 | -0.103 | 146.9789
6 | 1.1671 | 0.008 | -0.1029 | 145.8875
6.5 | 1.2195 | 0.00843 | -0.1027 | 144.6619
7 | 1.2711 | 0.00889 | -0.1024 | 142.9809
7.5 | 1.3219 | 0.00938 | -0.102 | 140.9275
8 | 1.3705 | 0.01001 | -0.1013 | 136.9131
8.5 | 1.4187 | 0.01059 | -0.1005 | 133.966
9 | 1.4649 | 0.01126 | -0.0993 | 130.0977
9.5 | 1.5093 | 0.01196 | -0.0979 | 126.1957
10 | 1.5506 | 0.01274 | -0.096 | 121.7111
10.5 | 1.5857 | 0.01372 | -0.0931 | 115.5758
11 | 1.6129 | 0.0144 | -0.0886 | 112.0069
11.5 | 1.634 | 0.01551 | -0.0837 | 105.3514
12 | 1.6607 | 0.01668 | -0.0802 | 99.5624
12.5 | 1.6857 | 0.01813 | -0.0769 | 92.9785
13 | 1.7119 | 0.01966 | -0.0741 | 87.0753
13.5 | 1.7336 | 0.02163 | -0.0711 | 80.1479
14 | 1.7539 | 0.02384 | -0.0683 | 73.5696
14.5 | 1.7744 | 0.02614 | -0.0658 | 67.8806
15 | 1.7895 | 0.029 | -0.0632 | 61.7069
15.5 | 1.791 | 0.03323 | -0.06 | 53.8971
16 | 1.7928 | 0.03778 | -0.0574 | 47.4537
16.5 | 1.811 | 0.0409 | -0.0563 | 44.2787
17 | 1.8094 | 0.04635 | -0.0547 | 39.0378
17.5 | 1.8175 | 0.051 | -0.054 | 35.6373
18 | 1.8123 | 0.05753 | -0.0535 | 31.5018
18.5 | 1.7979 | 0.06568 | -0.0539 | 27.3736
19 | 1.7885 | 0.07362 | -0.055 | 24.2937
19.5 | 1.7683 | 0.08372 | -0.0573 | 21.1216
20 | 1.7308 | 0.09736 | -0.0617 | 17.7773

## 109. Re 10M Mach 0.25 (1)
BIGFOIL.COM POLAR EXPORT
NACA64-709 a=0.5
NACA64-709 a=0.5 |  |  |  | Cl Max: | 1.297 | at alpha= | 8 | deg
JavaFoil+Calcfoil stall+Eppler ext transition |  |  |  | L/D Max: | 198.214 | at alpha= | 3 | deg
Re: | 10000000 |  |  | Cd Min: | 0.00434 | at alpha= | 1 | deg
Mach: | 0.25 |  |  | Cl=0 at alpha= | -4.4286 | deg
|  |  |  | @ Cl=0.1, Cd= | 0.0058331
|  |  |  | @ Cl=0.4, Cd= | 0.0053398
|  |  |  | @ Cl=0.6, Cd= | 0.02582
alpha (deg) | Cl | Cd | Cm | Cl/Cd
-13.5 | -0.052 | 0.09032 | -0.042 | -0.575
-13 | -0.049 | 0.08601 | -0.042 | -0.571
-12.5 | -0.046 | 0.08149 | -0.042 | -0.568
-12 | -0.043 | 0.07665 | -0.042 | -0.566
-11.5 | -0.063 | 0.07127 | -0.043 | -0.883
-11 | -0.117 | 0.06782 | -0.043 | -1.729
-10.5 | -0.148 | 0.06427 | -0.043 | -2.308
-10 | -0.172 | 0.06099 | -0.043 | -2.817
-9.5 | -0.189 | 0.05864 | -0.042 | -3.223
-9 | -0.2 | 0.05531 | -0.042 | -3.616
-8.5 | -0.204 | 0.05259 | -0.042 | -3.885
-8 | -0.202 | 0.0496 | -0.042 | -4.066
-7.5 | -0.192 | 0.04732 | -0.041 | -4.055
-7 | -0.175 | 0.04519 | -0.041 | -3.877
-6.5 | -0.152 | 0.04226 | -0.042 | -3.597
-6 | -0.123 | 0.03955 | -0.043 | -3.106
-5.5 | -0.088 | 0.03706 | -0.044 | -2.383
-5 | -0.049 | 0.03451 | -0.048 | -1.432
-4.5 | -0.008 | 0.00605 | -0.09 | -1.362
-4 | 0.048 | 0.00593 | -0.091 | 8.094
-3.5 | 0.107 | 0.00582 | -0.091 | 18.321
-3 | 0.167 | 0.00578 | -0.092 | 28.858
-2.5 | 0.228 | 0.0057 | -0.092 | 40.023
-2 | 0.29 | 0.00565 | -0.092 | 51.283
-1.5 | 0.351 | 0.00538 | -0.093 | 65.197
-1 | 0.412 | 0.00533 | -0.093 | 77.319
-0.5 | 0.473 | 0.00528 | -0.093 | 89.626
0 | 0.535 | 0.00525 | -0.094 | 101.998
0.5 | 0.595 | 0.00494 | -0.094 | 120.489
1 | 0.655 | 0.00434 | -0.095 | 150.977
1.5 | 0.716 | 0.00435 | -0.095 | 164.633
2 | 0.776 | 0.00436 | -0.095 | 177.863
2.5 | 0.836 | 0.00449 | -0.096 | 186.084
3 | 0.895 | 0.00452 | -0.096 | 198.214
3.5 | 0.955 | 0.00488 | -0.097 | 195.421
4 | 1.007 | 0.0052 | -0.097 | 193.761
4.5 | 1.062 | 0.00701 | -0.097 | 151.605
5 | 1.115 | 0.00777 | -0.098 | 143.527
5.5 | 1.164 | 0.00961 | -0.098 | 121.096
6 | 1.209 | 0.00956 | -0.098 | 126.428
6.5 | 1.249 | 0.01007 | -0.099 | 124.066
7 | 1.279 | 0.01068 | -0.099 | 119.765
7.5 | 1.295 | 0.01137 | -0.099 | 113.826
8 | 1.297 | 0.01209 | -0.099 | 107.257
8.5 | 1.283 | 0.01294 | -0.1 | 99.222
9 | 1.253 | 0.01397 | -0.1 | 89.684
9.5 | 1.205 | 0.01482 | -0.1 | 81.296
10 | 1.138 | 0.01583 | -0.1 | 71.935
10.5 | 1.056 | 0.01692 | -0.1 | 62.407
11 | 0.958 | 0.01812 | -0.101 | 52.863
11.5 | 0.846 | 0.02006 | -0.1 | 42.169
12 | 0.726 | 0.02193 | -0.1 | 33.097
12.5 | 0.598 | 0.02474 | -0.099 | 24.153
13 | 0.468 | 0.02582 | -0.1 | 18.143

## 110. Re 10M Mach 0.25 (2)
BIGFOIL.COM POLAR EXPORT
NACA64-709 a=0.5
NACA64-709 a=0.5 |  |  |  | Cl Max: | 1.6969 | at alpha= | 13.5 | deg
XFOIL ncrit=9 |  |  |  | L/D Max: | 253.782 | at alpha= | 3 | deg
Re: | 10000000 |  |  | Cd Min: | 0.24376 | at alpha= | -20 | deg
Mach: | 0.25 |  |  | Cl=0 at alpha= | -4.4349 | deg
|  |  |  | @ Cl=0.1, Cd= | 0.0054743
|  |  |  | @ Cl=0.4, Cd= | 0.0046944
|  |  |  | @ Cl=0.6, Cd= | 0.0044812
alpha (deg) | Cl | Cd | Cm | Cl/Cd
-20 | -0.6126 | 0.24376 | 0.0348 | -2.5131
-19.5 | -0.5947 | 0.23735 | 0.0308 | -2.5056
-19 | -0.5757 | 0.23051 | 0.0265 | -2.4975
-18.5 | -0.5563 | 0.22367 | 0.0221 | -2.4871
-18 | -0.5367 | 0.21692 | 0.0177 | -2.4742
-17.5 | -0.5175 | 0.20961 | 0.0134 | -2.4689
-17 | -0.4991 | 0.20214 | 0.0089 | -2.4691
-16.5 | -0.4819 | 0.19324 | 0.0046 | -2.4938
-16 | -0.4637 | 0.18584 | 0.0002 | -2.4952
-14.5 | -0.3319 | 0.15675 | -0.0027 | -2.1174
-14 | -0.3843 | 0.15975 | -0.016 | -2.4056
-13.5 | -0.3657 | 0.15285 | -0.0199 | -2.3925
-13 | -0.3483 | 0.14564 | -0.0239 | -2.3915
-12 | -0.3138 | 0.13151 | -0.0315 | -2.3861
-11.5 | -0.3021 | 0.12339 | -0.0355 | -2.4483
-10 | -0.2613 | 0.10152 | -0.0464 | -2.5739
-9.5 | -0.2463 | 0.09542 | -0.0496 | -2.5812
-9 | -0.2413 | 0.0872 | -0.0533 | -2.7672
-8 | -0.2666 | 0.0699 | -0.0592 | -3.814
-7.5 | -0.2542 | 0.06278 | -0.0665 | -4.0491
-6.5 | -0.2513 | 0.0081 | -0.1016 | -31.0247
-6 | -0.1911 | 0.00702 | -0.1013 | -27.2222
-5.5 | -0.1301 | 0.00649 | -0.1012 | -20.0462
-5 | -0.069 | 0.00621 | -0.1011 | -11.1111
-4.5 | -0.0079 | 0.00609 | -0.1012 | -1.2972
-4 | 0.0528 | 0.00585 | -0.1013 | 9.0256
-3.5 | 0.1131 | 0.00537 | -0.1015 | 21.0615
-3 | 0.1736 | 0.00514 | -0.1017 | 33.7743
-2.5 | 0.234 | 0.00499 | -0.102 | 46.8938
-2 | 0.2943 | 0.00487 | -0.1024 | 60.4312
-1.5 | 0.3544 | 0.00474 | -0.1028 | 74.7679
-1 | 0.4144 | 0.00468 | -0.1033 | 88.547
-0.5 | 0.4745 | 0.00458 | -0.1038 | 103.6026
0 | 0.5344 | 0.00453 | -0.1043 | 117.9691
0.5 | 0.5942 | 0.00449 | -0.1049 | 132.3385
1 | 0.6538 | 0.0044 | -0.1054 | 148.5909
1.5 | 0.7134 | 0.00419 | -0.1061 | 170.2625
2 | 0.7726 | 0.00397 | -0.1068 | 194.6096
2.5 | 0.831 | 0.00384 | -0.1074 | 216.4062
3 | 0.8857 | 0.00349 | -0.1071 | 253.7822
3.5 | 0.9373 | 0.00477 | -0.1068 | 196.499
4.5 | 1.0443 | 0.00641 | -0.1062 | 162.9173
5 | 1.0971 | 0.00718 | -0.1057 | 152.7994
5.5 | 1.1503 | 0.00783 | -0.1051 | 146.9093
6 | 1.2049 | 0.0083 | -0.1047 | 145.1687
6.5 | 1.2593 | 0.00876 | -0.1042 | 143.7557
7 | 1.3125 | 0.00926 | -0.1035 | 141.7387
7.5 | 1.3632 | 0.00992 | -0.1024 | 137.4194
8 | 1.4124 | 0.0106 | -0.1009 | 133.2453
8.5 | 1.4603 | 0.0113 | -0.0992 | 129.2301
9 | 1.5047 | 0.0121 | -0.0968 | 124.3554
9.5 | 1.5435 | 0.01303 | -0.0935 | 118.4574
10 | 1.5624 | 0.01408 | -0.0867 | 110.9659
10.5 | 1.5817 | 0.01561 | -0.0811 | 101.3261
11 | 1.6145 | 0.01679 | -0.0778 | 96.1584
11.5 | 1.6372 | 0.01875 | -0.0736 | 87.3173
12 | 1.6595 | 0.02095 | -0.0697 | 79.2124
12.5 | 1.6771 | 0.02366 | -0.0659 | 70.8833
13 | 1.6889 | 0.02702 | -0.062 | 62.5056
13.5 | 1.6969 | 0.03091 | -0.0583 | 54.8981
14 | 1.6933 | 0.03613 | -0.0545 | 46.8669
14.5 | 1.6898 | 0.04182 | -0.0517 | 40.4065
15 | 1.6734 | 0.0494 | -0.0496 | 33.8745
15.5 | 1.6462 | 0.059 | -0.0489 | 27.9017
16 | 1.6138 | 0.07029 | -0.05 | 22.9592
16.5 | 1.5811 | 0.08277 | -0.0531 | 19.1023
17 | 1.543 | 0.09731 | -0.0585 | 15.8565
17.5 | 1.5069 | 0.11287 | -0.0658 | 13.3508
18 | 1.4712 | 0.12972 | -0.0752 | 11.3414
18.5 | 1.4387 | 0.14706 | -0.0859 | 9.7831

## 111. Re 10M Mach 0.50 (1)
BIGFOIL.COM POLAR EXPORT
NACA64-709 a=0.5
NACA64-709 a=0.5 |  |  |  | Cl Max: | 1.32 | at alpha= | 6.5 | deg
JavaFoil+Calcfoil stall+Eppler ext transition |  |  |  | L/D Max: | 211.569 | at alpha= | 2.5 | deg
Re: | 10000000 |  |  | Cd Min: | 0.00421 | at alpha= | 2 | deg
Mach: | 0.5 |  |  | Cl=0 at alpha= | -4.4487 | deg
|  |  |  | @ Cl=0.1, Cd= | 0.028541
|  |  |  | @ Cl=0.4, Cd= | 0.0054861
|  |  |  | @ Cl=0.6, Cd= | 0.0050491
alpha (deg) | Cl | Cd | Cm | Cl/Cd
-20 | -0.852 | 0.14441 | -0.053 | -5.899
-19.5 | -0.825 | 0.13788 | -0.053 | -5.984
-19 | -0.798 | 0.14076 | -0.053 | -5.669
-18.5 | -0.77 | 0.13403 | -0.053 | -5.748
-18 | -0.742 | 0.12944 | -0.052 | -5.736
-17.5 | -0.716 | 0.12187 | -0.052 | -5.871
-17 | -0.689 | 0.11395 | -0.053 | -6.042
-16.5 | -0.662 | 0.10785 | -0.053 | -6.134
-16 | -0.635 | 0.10042 | -0.055 | -6.327
-15.5 | -0.605 | 0.11357 | -0.05 | -5.323
-15 | -0.577 | 0.10549 | -0.05 | -5.47
-14.5 | -0.55 | 0.09634 | -0.051 | -5.71
-14 | -0.524 | 0.08998 | -0.052 | -5.82
-13.5 | -0.497 | 0.08298 | -0.053 | -5.987
-13 | -0.471 | 0.07551 | -0.056 | -6.241
-12.5 | -0.444 | 0.07085 | -0.057 | -6.27
-12 | -0.418 | 0.06509 | -0.059 | -6.425
-11.5 | -0.385 | 0.07969 | -0.048 | -4.827
-11 | -0.358 | 0.07012 | -0.048 | -5.099
-10.5 | -0.331 | 0.06445 | -0.05 | -5.13
-10 | -0.304 | 0.05927 | -0.052 | -5.128
-9.5 | -0.277 | 0.05495 | -0.054 | -5.043
-9 | -0.251 | 0.05024 | -0.057 | -4.991
-8.5 | -0.225 | 0.04449 | -0.062 | -5.058
-8 | -0.194 | 0.0512 | -0.048 | -3.785
-7.5 | -0.166 | 0.04978 | -0.046 | -3.343
-7 | -0.139 | 0.04915 | -0.044 | -2.83
-6.5 | -0.112 | 0.0421 | -0.049 | -2.67
-6 | -0.085 | 0.03924 | -0.051 | -2.176
-5.5 | -0.058 | 0.03601 | -0.055 | -1.624
-5 | -0.031 | 0.03714 | -0.047 | -0.836
-4.5 | -0.004 | 0.03839 | -0.04 | -0.105
-4 | 0.035 | 0.03442 | -0.045 | 1.022
-3.5 | 0.089 | 0.03164 | -0.05 | 2.809
-3 | 0.18 | 0.006 | -0.102 | 29.965
-2.5 | 0.251 | 0.00589 | -0.103 | 42.532
-2 | 0.321 | 0.00558 | -0.103 | 57.628
-1.5 | 0.391 | 0.00549 | -0.103 | 71.112
-1 | 0.46 | 0.00546 | -0.104 | 84.122
-0.5 | 0.528 | 0.00541 | -0.104 | 97.712
0 | 0.598 | 0.00505 | -0.105 | 118.346
0.5 | 0.665 | 0.00502 | -0.105 | 132.457
1 | 0.733 | 0.00445 | -0.106 | 164.598
1.5 | 0.8 | 0.00451 | -0.106 | 177.33
2 | 0.867 | 0.00421 | -0.107 | 205.908
2.5 | 0.934 | 0.00441 | -0.107 | 211.569
3 | 1 | 0.00478 | -0.107 | 209.189
3.5 | 1.066 | 0.00665 | -0.108 | 160.145
4 | 1.12 | 0.00731 | -0.108 | 153.102
4.5 | 1.177 | 0.00827 | -0.108 | 142.341
5 | 1.226 | 0.01076 | -0.108 | 113.967
5.5 | 1.272 | 0.01161 | -0.108 | 109.629
6 | 1.305 | 0.01191 | -0.109 | 109.594
6.5 | 1.32 | 0.01295 | -0.109 | 101.922
7 | 1.277 | 0.01413 | -0.109 | 90.37
7.5 | 0.76 | 0.01588 | -0.109 | 47.873
8 | 0.789 | 0.01689 | -0.109 | 46.741
8.5 | 0.815 | 0.01872 | -0.109 | 43.519
9 | 0.847 | 0.01876 | -0.11 | 45.155
9.5 | 0.873 | 0.02096 | -0.11 | 41.653
10 | 0.904 | 0.02066 | -0.11 | 43.769
10.5 | 0.931 | 0.0227 | -0.111 | 41.003
11 | 0.954 | 0.02586 | -0.11 | 36.885
11.5 | 0.835 | 0.07896 | -0.064 | 10.573

## 112. Re 10M Mach 0.50 (2)
BIGFOIL.COM POLAR EXPORT
NACA64-709 a=0.5
NACA64-709 a=0.5 |  |  |  | Cl Max: | 1.5017 | at alpha= | 8.5 | deg
XFOIL ncrit=9 |  |  |  | L/D Max: | 286.826 | at alpha= | 3 | deg
Re: | 10000000 |  |  | Cd Min: | 0.13532 | at alpha= | 13.5 | deg
Mach: | 0.5 |  |  | Cl=0 at alpha= | -4.6417 | deg
|  |  |  | @ Cl=0.1, Cd= | 0.016393
|  |  |  | @ Cl=0.4, Cd= | 0.0048946
|  |  |  | @ Cl=0.6, Cd= | 0.0046498
alpha (deg) | Cl | Cd | Cm | Cl/Cd
-9.5 | -0.2097 | 0.10047 | -0.0543 | -2.0872
-9 | -0.1935 | 0.09352 | -0.0581 | -2.0691
-8.5 | -0.1687 | 0.08898 | -0.0611 | -1.8959
-8 | -0.156 | 0.08182 | -0.0648 | -1.9066
-7.5 | -0.1368 | 0.07664 | -0.0676 | -1.785
-7 | -0.1254 | 0.07042 | -0.0706 | -1.7807
-6.5 | -0.1243 | 0.06478 | -0.0719 | -1.9188
-6 | -0.1099 | 0.05731 | -0.0794 | -1.9176
-5.5 | -0.0819 | 0.0487 | -0.0898 | -1.6817
-5 | -0.0382 | 0.04081 | -0.0991 | -0.93605
-4.5 | 0.0151 | 0.03203 | -0.1082 | 0.47143
-4 | 0.0736 | 0.02299 | -0.1143 | 3.2014
-3.5 | 0.1269 | 0.00967 | -0.1179 | 13.1231
-3 | 0.1925 | 0.00588 | -0.1177 | 32.7381
-2.5 | 0.264 | 0.00533 | -0.1173 | 49.531
-2 | 0.335 | 0.00507 | -0.1172 | 66.075
-1.5 | 0.4054 | 0.00488 | -0.1173 | 83.0738
-1 | 0.4751 | 0.00477 | -0.1176 | 99.6017
-0.5 | 0.5444 | 0.00469 | -0.1181 | 116.0768
0 | 0.6135 | 0.00464 | -0.1186 | 132.2198
0.5 | 0.6826 | 0.00457 | -0.1193 | 149.3654
1 | 0.7513 | 0.00453 | -0.1199 | 165.8499
1.5 | 0.8202 | 0.00432 | -0.1206 | 189.8611
2 | 0.8889 | 0.00408 | -0.1214 | 217.8676
2.5 | 0.9561 | 0.00356 | -0.122 | 268.5674
3 | 1.0211 | 0.00356 | -0.1216 | 286.8258
3.5 | 1.0795 | 0.00484 | -0.1206 | 223.0372
4.5 | 1.1893 | 0.00741 | -0.1168 | 160.4993
5 | 1.2431 | 0.00848 | -0.1141 | 146.592
5.5 | 1.3005 | 0.00923 | -0.1116 | 140.8992
6 | 1.3572 | 0.00992 | -0.1087 | 136.8145
6.5 | 1.4082 | 0.01073 | -0.1046 | 131.2395
7 | 1.4336 | 0.01186 | -0.0965 | 120.8769
7.5 | 1.4627 | 0.01354 | -0.0898 | 108.0281
8 | 1.4898 | 0.01585 | -0.0835 | 93.9937
8.5 | 1.5017 | 0.01941 | -0.0763 | 77.3673
9 | 1.4829 | 0.02512 | -0.0679 | 59.0326
9.5 | 1.464 | 0.03127 | -0.0603 | 46.818
10 | 1.4463 | 0.0385 | -0.0536 | 37.5662
10.5 | 1.4206 | 0.04774 | -0.0498 | 29.757
11 | 1.3863 | 0.05881 | -0.0491 | 23.5725
11.5 | 1.35 | 0.07131 | -0.0514 | 18.9314
12 | 1.3114 | 0.08565 | -0.0566 | 15.3112
12.5 | 1.2765 | 0.10118 | -0.0644 | 12.6161
13 | 1.2451 | 0.11796 | -0.0745 | 10.5553
13.5 | 1.2209 | 0.13532 | -0.0861 | 9.0223

## 113. Re 12M Mach 0.00 (1)
BIGFOIL.COM POLAR EXPORT
NACA64-709 a=0.5
NACA64-709 a=0.5 |  |  |  | Cl Max: | 1.303 | at alpha= | 8.5 | deg
JavaFoil+Calcfoil stall+Eppler ext transition |  |  |  | L/D Max: | 187.697 | at alpha= | 3.5 | deg
Re: | 12000000 |  |  | Cd Min: | 0.00431 | at alpha= | 1.5 | deg
Mach: | 0 |  |  | Cl=0 at alpha= | -4.4273 | deg
|  |  |  | @ Cl=0.1, Cd= | 0.0056856
|  |  |  | @ Cl=0.4, Cd= | 0.0052395
|  |  |  | @ Cl=0.6, Cd= | 0.0046707
alpha (deg) | Cl | Cd | Cm | Cl/Cd
-16.5 | -0.213 | 0.11922 | -0.04 | -1.788
-16 | -0.224 | 0.11377 | -0.04 | -1.971
-15.5 | -0.236 | 0.10802 | -0.04 | -2.181
-15 | -0.247 | 0.10267 | -0.04 | -2.407
-14.5 | -0.259 | 0.0971 | -0.041 | -2.664
-14 | -0.27 | 0.09286 | -0.04 | -2.909
-13.5 | -0.281 | 0.088 | -0.041 | -3.196
-13 | -0.289 | 0.0838 | -0.041 | -3.443
-12.5 | -0.294 | 0.07858 | -0.041 | -3.744
-12 | -0.298 | 0.07516 | -0.041 | -3.971
-11.5 | -0.301 | 0.07087 | -0.041 | -4.247
-11 | -0.301 | 0.06749 | -0.041 | -4.467
-10.5 | -0.299 | 0.06339 | -0.041 | -4.725
-10 | -0.295 | 0.06095 | -0.04 | -4.832
-9.5 | -0.287 | 0.05816 | -0.04 | -4.928
-9 | -0.275 | 0.05475 | -0.04 | -5.028
-8.5 | -0.26 | 0.0514 | -0.041 | -5.066
-8 | -0.242 | 0.04833 | -0.041 | -4.997
-7.5 | -0.219 | 0.04562 | -0.042 | -4.793
-7 | -0.192 | 0.04357 | -0.042 | -4.401
-6.5 | -0.161 | 0.04058 | -0.043 | -3.976
-6 | -0.128 | 0.03735 | -0.047 | -3.415
-5.5 | -0.111 | 0.00597 | -0.087 | -18.596
-5 | -0.061 | 0.00597 | -0.087 | -10.223
-4.5 | -0.008 | 0.00587 | -0.088 | -1.387
-4 | 0.047 | 0.00576 | -0.088 | 8.181
-3.5 | 0.104 | 0.00568 | -0.088 | 18.333
-3 | 0.162 | 0.00563 | -0.089 | 28.875
-2.5 | 0.222 | 0.00559 | -0.089 | 39.628
-2 | 0.281 | 0.00554 | -0.089 | 50.717
-1.5 | 0.34 | 0.00528 | -0.09 | 64.49
-1 | 0.399 | 0.00524 | -0.09 | 76.146
-0.5 | 0.458 | 0.00521 | -0.09 | 87.99
0 | 0.518 | 0.00515 | -0.091 | 100.653
0.5 | 0.576 | 0.00487 | -0.091 | 118.327
1 | 0.635 | 0.00438 | -0.092 | 145
1.5 | 0.693 | 0.00431 | -0.092 | 160.807
2 | 0.751 | 0.00437 | -0.092 | 171.971
2.5 | 0.809 | 0.00484 | -0.093 | 167.283
3 | 0.867 | 0.00505 | -0.093 | 171.63
3.5 | 0.925 | 0.00493 | -0.094 | 187.697
4 | 0.976 | 0.00524 | -0.094 | 186.266
4.5 | 1.03 | 0.00562 | -0.094 | 183.281
5 | 1.082 | 0.00772 | -0.095 | 140.181
5.5 | 1.132 | 0.00891 | -0.095 | 127.025
6 | 1.178 | 0.00937 | -0.095 | 125.719
6.5 | 1.221 | 0.00921 | -0.096 | 132.616
7 | 1.255 | 0.0097 | -0.096 | 129.431
7.5 | 1.28 | 0.01025 | -0.096 | 124.953
8 | 1.296 | 0.01084 | -0.097 | 119.593
8.5 | 1.303 | 0.01151 | -0.097 | 113.163
9 | 1.299 | 0.01228 | -0.097 | 105.829
9.5 | 1.286 | 0.01292 | -0.097 | 99.54
10 | 1.263 | 0.01369 | -0.098 | 92.24
10.5 | 1.23 | 0.0146 | -0.098 | 84.245
11 | 1.19 | 0.0156 | -0.098 | 76.269
11.5 | 1.144 | 0.01657 | -0.098 | 69.044
12 | 1.092 | 0.01767 | -0.098 | 61.783
12.5 | 1.037 | 0.01861 | -0.099 | 55.736
13 | 0.978 | 0.02041 | -0.099 | 47.934
13.5 | 0.921 | 0.02149 | -0.099 | 42.859

## 114. Re 12M Mach 0.00 (2)
BIGFOIL.COM POLAR EXPORT
NACA64-709 a=0.5
NACA64-709 a=0.5 |  |  |  | Cl Max: | 1.8316 | at alpha= | 18 | deg
XFOIL ncrit=9 |  |  |  | L/D Max: | 221.018 | at alpha= | 3 | deg
Re: | 12000000 |  |  | Cd Min: | 0.08809 | at alpha= | 20 | deg
Mach: | 0 |  |  | Cl=0 at alpha= | -4.4625 | deg
|  |  |  | @ Cl=0.1, Cd= | 0.0051649
|  |  |  | @ Cl=0.4, Cd= | 0.0044989
|  |  |  | @ Cl=0.6, Cd= | 0.00432
alpha (deg) | Cl | Cd | Cm | Cl/Cd
-13 | -0.9256 | 0.01936 | -0.0926 | -47.8099
-12.5 | -0.8899 | 0.01456 | -0.0928 | -61.1195
-12 | -0.8405 | 0.0129 | -0.0928 | -65.155
-11.5 | -0.7879 | 0.01194 | -0.0929 | -65.9883
-11 | -0.7341 | 0.0112 | -0.093 | -65.5446
-10.5 | -0.6798 | 0.01052 | -0.0931 | -64.6198
-10 | -0.625 | 0.00994 | -0.0933 | -62.8773
-9.5 | -0.5697 | 0.0094 | -0.0935 | -60.6064
-9 | -0.5141 | 0.00893 | -0.0937 | -57.57
-8.5 | -0.4581 | 0.00849 | -0.0939 | -53.9576
-8 | -0.4018 | 0.00819 | -0.0942 | -49.0598
-7.5 | -0.3455 | 0.00775 | -0.0945 | -44.5806
-7 | -0.2893 | 0.00717 | -0.0948 | -40.3487
-6.5 | -0.2331 | 0.00645 | -0.095 | -36.1395
-6 | -0.1764 | 0.00606 | -0.0953 | -29.1089
-5.5 | -0.1191 | 0.00586 | -0.0957 | -20.3242
-5 | -0.0618 | 0.00571 | -0.096 | -10.8231
-4.5 | -0.0043 | 0.00562 | -0.0965 | -0.76512
-4 | 0.0531 | 0.00541 | -0.0969 | 9.8152
-3.5 | 0.1105 | 0.00511 | -0.0973 | 21.6243
-3 | 0.1681 | 0.0049 | -0.0977 | 34.3061
-2.5 | 0.2258 | 0.00479 | -0.0981 | 47.1399
-2 | 0.2834 | 0.00468 | -0.0986 | 60.5556
-1.5 | 0.341 | 0.00458 | -0.0991 | 74.4541
-1 | 0.3987 | 0.0045 | -0.0996 | 88.6
0 | 0.5138 | 0.0044 | -0.1006 | 116.7727
0.5 | 0.5713 | 0.00436 | -0.1011 | 131.0321
1 | 0.6287 | 0.00428 | -0.1017 | 146.8925
2 | 0.7425 | 0.00405 | -0.1029 | 183.3333
2.5 | 0.7982 | 0.00408 | -0.1034 | 195.6373
3 | 0.8465 | 0.00383 | -0.1026 | 221.0183
3.5 | 0.8995 | 0.00491 | -0.103 | 183.1976
4 | 0.9523 | 0.00558 | -0.103 | 170.6631
4.5 | 1.0052 | 0.00615 | -0.1031 | 163.4472
5 | 1.0572 | 0.00677 | -0.1029 | 156.1595
5.5 | 1.1092 | 0.00733 | -0.1028 | 151.3233
6 | 1.162 | 0.00773 | -0.1028 | 150.3234
6.5 | 1.2146 | 0.00812 | -0.1028 | 149.5813
7 | 1.2662 | 0.00855 | -0.1026 | 148.0936
7.5 | 1.317 | 0.00903 | -0.1023 | 145.8472
8 | 1.3658 | 0.00962 | -0.1017 | 141.9751
8.5 | 1.4145 | 0.01015 | -0.1012 | 139.3596
9 | 1.4612 | 0.01079 | -0.1003 | 135.4217
9.5 | 1.5064 | 0.01145 | -0.0991 | 131.5633
11.5 | 1.6542 | 0.01434 | -0.0892 | 115.3556
12 | 1.677 | 0.0153 | -0.0847 | 109.6078
12.5 | 1.7012 | 0.01651 | -0.081 | 103.0406
13 | 1.727 | 0.01782 | -0.0779 | 96.9136
13.5 | 1.7498 | 0.01948 | -0.0748 | 89.8255
14 | 1.7718 | 0.02133 | -0.072 | 83.0661
14.5 | 1.7936 | 0.02332 | -0.0694 | 76.9125
15 | 1.8113 | 0.02573 | -0.0668 | 70.3964
15.5 | 1.8053 | 0.03031 | -0.0626 | 59.5612
16 | 1.8066 | 0.03456 | -0.0597 | 52.2743
16.5 | 1.8238 | 0.03754 | -0.0583 | 48.5828
17 | 1.8223 | 0.04264 | -0.0563 | 42.7369
17.5 | 1.8292 | 0.04713 | -0.0553 | 38.8118
18 | 1.8316 | 0.0524 | -0.0546 | 34.9542
19 | 1.824 | 0.06538 | -0.0549 | 27.8984
19.5 | 1.8138 | 0.07331 | -0.056 | 24.7415
20 | 1.7636 | 0.08809 | -0.0596 | 20.0204

## 115. Re 12M Mach 0.10 (1)
BIGFOIL.COM POLAR EXPORT
NACA64-709 a=0.5
NACA64-709 a=0.5 |  |  |  | Cl Max: | 1.302 | at alpha= | 8.5 | deg
JavaFoil+Calcfoil stall+Eppler ext transition |  |  |  | L/D Max: | 187.704 | at alpha= | 4 | deg
Re: | 12000000 |  |  | Cd Min: | 0.00433 | at alpha= | 1.5 | deg
Mach: | 0.1 |  |  | Cl=0 at alpha= | -4.4273 | deg
|  |  |  | @ Cl=0.1, Cd= | 0.0056869
|  |  |  | @ Cl=0.4, Cd= | 0.005241
|  |  |  | @ Cl=0.6, Cd= | 0.0046756
alpha (deg) | Cl | Cd | Cm | Cl/Cd
-15.5 | -0.199 | 0.10882 | -0.041 | -1.83
-15 | -0.212 | 0.10321 | -0.041 | -2.055
-14.5 | -0.225 | 0.09822 | -0.041 | -2.295
-14 | -0.239 | 0.09345 | -0.041 | -2.556
-13.5 | -0.252 | 0.08866 | -0.041 | -2.843
-13 | -0.262 | 0.08284 | -0.041 | -3.159
-12.5 | -0.27 | 0.07893 | -0.041 | -3.417
-12 | -0.276 | 0.07537 | -0.041 | -3.667
-11.5 | -0.281 | 0.07138 | -0.041 | -3.942
-11 | -0.284 | 0.06723 | -0.041 | -4.23
-10.5 | -0.285 | 0.06376 | -0.041 | -4.471
-10 | -0.283 | 0.06075 | -0.041 | -4.651
-9.5 | -0.277 | 0.05836 | -0.041 | -4.746
-9 | -0.268 | 0.05527 | -0.04 | -4.843
-8.5 | -0.255 | 0.05157 | -0.041 | -4.938
-8 | -0.237 | 0.04869 | -0.041 | -4.876
-7.5 | -0.216 | 0.04577 | -0.042 | -4.719
-7 | -0.19 | 0.04355 | -0.042 | -4.367
-6.5 | -0.16 | 0.0409 | -0.043 | -3.923
-6 | -0.127 | 0.03784 | -0.046 | -3.356
-5.5 | -0.091 | 0.03331 | -0.053 | -2.722
-5 | -0.061 | 0.00598 | -0.088 | -10.221
-4.5 | -0.008 | 0.00588 | -0.088 | -1.389
-4 | 0.047 | 0.00576 | -0.088 | 8.212
-3.5 | 0.105 | 0.00568 | -0.089 | 18.42
-3 | 0.163 | 0.00566 | -0.089 | 28.799
-2.5 | 0.223 | 0.00561 | -0.089 | 39.677
-2 | 0.282 | 0.00555 | -0.09 | 50.881
-1.5 | 0.342 | 0.0053 | -0.09 | 64.525
-1 | 0.401 | 0.00524 | -0.09 | 76.633
-0.5 | 0.461 | 0.00521 | -0.091 | 88.422
0 | 0.521 | 0.00515 | -0.091 | 101.129
0.5 | 0.579 | 0.00485 | -0.092 | 119.377
1 | 0.638 | 0.00436 | -0.092 | 146.251
1.5 | 0.696 | 0.00433 | -0.092 | 160.955
2 | 0.755 | 0.0044 | -0.093 | 171.399
2.5 | 0.813 | 0.00483 | -0.093 | 168.326
3 | 0.871 | 0.00473 | -0.094 | 184.056
3.5 | 0.929 | 0.00496 | -0.094 | 187.237
4 | 0.981 | 0.00522 | -0.094 | 187.704
4.5 | 1.035 | 0.00562 | -0.095 | 184.194
5 | 1.088 | 0.00772 | -0.095 | 140.824
5.5 | 1.137 | 0.00898 | -0.096 | 126.661
6 | 1.183 | 0.00945 | -0.096 | 125.218
6.5 | 1.225 | 0.00928 | -0.096 | 132.038
7 | 1.26 | 0.0098 | -0.097 | 128.511
7.5 | 1.283 | 0.01036 | -0.097 | 123.853
8 | 1.298 | 0.01096 | -0.097 | 118.462
8.5 | 1.302 | 0.01165 | -0.097 | 111.739
9 | 1.295 | 0.01245 | -0.098 | 104.014
9.5 | 1.278 | 0.0131 | -0.098 | 97.526
10 | 1.25 | 0.01391 | -0.098 | 89.887
10.5 | 1.212 | 0.01485 | -0.098 | 81.612
11 | 1.167 | 0.01565 | -0.099 | 74.58
11.5 | 1.113 | 0.01691 | -0.099 | 65.848
12 | 1.055 | 0.01808 | -0.099 | 58.349
12.5 | 0.993 | 0.01945 | -0.099 | 51.054
13 | 0.928 | 0.02105 | -0.099 | 44.108
13.5 | 0.866 | 0.02213 | -0.099 | 39.116

## 116. Re 12M Mach 0.10 (2)
BIGFOIL.COM POLAR EXPORT
NACA64-709 a=0.5
NACA64-709 a=0.5 |  |  |  | Cl Max: | 1.81 | at alpha= | 16.5 | deg
XFOIL ncrit=9 |  |  |  | L/D Max: | 223.465 | at alpha= | 3 | deg
Re: | 12000000 |  |  | Cd Min: | 0.10399 | at alpha= | 20 | deg
Mach: | 0.1 |  |  | Cl=0 at alpha= | -4.4578 | deg
|  |  |  | @ Cl=0.1, Cd= | 0.0051903
|  |  |  | @ Cl=0.4, Cd= | 0.0045017
|  |  |  | @ Cl=0.6, Cd= | 0.0043295
alpha (deg) | Cl | Cd | Cm | Cl/Cd
-11.5 | -0.796 | 0.01361 | -0.0954 | -58.4864
-11 | -0.7435 | 0.01218 | -0.0953 | -61.0427
-10.5 | -0.6887 | 0.01124 | -0.0952 | -61.2722
-10 | -0.6331 | 0.01052 | -0.0952 | -60.1806
-9.5 | -0.577 | 0.00987 | -0.0952 | -58.46
-9 | -0.5205 | 0.00934 | -0.0953 | -55.7281
-8.5 | -0.4637 | 0.00884 | -0.0953 | -52.4548
-8 | -0.4065 | 0.0085 | -0.0955 | -47.8235
-7.5 | -0.3496 | 0.00802 | -0.0956 | -43.591
-6.5 | -0.2359 | 0.00661 | -0.096 | -35.6884
-5.5 | -0.1208 | 0.00589 | -0.0965 | -20.5093
-5 | -0.0629 | 0.00574 | -0.0968 | -10.9582
-4.5 | -0.0049 | 0.00564 | -0.0972 | -0.86879
-4 | 0.0531 | 0.00545 | -0.0975 | 9.7431
-3.5 | 0.1109 | 0.00513 | -0.0979 | 21.6179
-3 | 0.1689 | 0.00491 | -0.0983 | 34.3992
-2.5 | 0.227 | 0.00479 | -0.0987 | 47.3904
-2 | 0.2851 | 0.00469 | -0.0992 | 60.7889
-1.5 | 0.3431 | 0.00458 | -0.0997 | 74.9127
-1 | 0.4012 | 0.0045 | -0.1002 | 89.1556
-0.5 | 0.4591 | 0.00444 | -0.1007 | 103.4009
0 | 0.517 | 0.0044 | -0.1012 | 117.5
0.5 | 0.5748 | 0.00436 | -0.1017 | 131.8349
1 | 0.6326 | 0.00429 | -0.1023 | 147.4592
1.5 | 0.6901 | 0.00415 | -0.1029 | 166.2892
2 | 0.7472 | 0.00404 | -0.1035 | 184.9505
2.5 | 0.8032 | 0.00408 | -0.104 | 196.8627
3 | 0.8514 | 0.00381 | -0.1031 | 223.4646
3.5 | 0.905 | 0.00492 | -0.1036 | 183.9431
4 | 0.958 | 0.0056 | -0.1036 | 171.0714
4.5 | 1.0112 | 0.00618 | -0.1036 | 163.6246
5 | 1.0634 | 0.00682 | -0.1034 | 155.9238
5.5 | 1.1158 | 0.00737 | -0.1032 | 151.3976
6 | 1.169 | 0.00779 | -0.1031 | 150.0642
6.5 | 1.2219 | 0.00817 | -0.1031 | 149.5594
7 | 1.2739 | 0.00861 | -0.1028 | 147.9559
7.5 | 1.3249 | 0.0091 | -0.1025 | 145.5934
8 | 1.3738 | 0.00972 | -0.1018 | 141.3374
8.5 | 1.4226 | 0.01028 | -0.1011 | 138.3852
9 | 1.4694 | 0.01092 | -0.1 | 134.5604
9.5 | 1.5144 | 0.01162 | -0.0987 | 130.327
10.5 | 1.5975 | 0.01309 | -0.095 | 122.0397
11 | 1.6347 | 0.01377 | -0.0924 | 118.7146
11.5 | 1.6529 | 0.01469 | -0.0864 | 112.5187
12 | 1.6779 | 0.01577 | -0.0824 | 106.3982
12.5 | 1.7027 | 0.01711 | -0.0789 | 99.5149
13 | 1.7274 | 0.01863 | -0.0757 | 92.7214
13.5 | 1.7503 | 0.02042 | -0.0726 | 85.715
14 | 1.7627 | 0.02313 | -0.0689 | 76.2084
14.5 | 1.7904 | 0.02482 | -0.0669 | 72.1354
15 | 1.7984 | 0.0282 | -0.0636 | 63.773
15.5 | 1.7968 | 0.03263 | -0.06 | 55.0659
16 | 1.7952 | 0.03745 | -0.0572 | 47.9359
16.5 | 1.81 | 0.04091 | -0.0559 | 44.2435
17 | 1.8063 | 0.04659 | -0.0543 | 38.7701
17.5 | 1.809 | 0.0519 | -0.0535 | 34.8555
18 | 1.7954 | 0.05956 | -0.0532 | 30.1444
18.5 | 1.7751 | 0.06873 | -0.0539 | 25.8271
19 | 1.7652 | 0.07698 | -0.0554 | 22.9306
19.5 | 1.7379 | 0.0885 | -0.0586 | 19.6373
20 | 1.6931 | 0.10399 | -0.0643 | 16.2814

## 117. Re 12M Mach 0.25 (1)
BIGFOIL.COM POLAR EXPORT
NACA64-709 a=0.5
NACA64-709 a=0.5 |  |  |  | Cl Max: | 1.298 | at alpha= | 8 | deg
JavaFoil+Calcfoil stall+Eppler ext transition |  |  |  | L/D Max: | 191.064 | at alpha= | 3.5 | deg
Re: | 12000000 |  |  | Cd Min: | 0.00434 | at alpha= | 1.5 | deg
Mach: | 0.25 |  |  | Cl=0 at alpha= | -4.4286 | deg
|  |  |  | @ Cl=0.1, Cd= | 0.0057859
|  |  |  | @ Cl=0.4, Cd= | 0.0052718
|  |  |  | @ Cl=0.6, Cd= | 0.02466
alpha (deg) | Cl | Cd | Cm | Cl/Cd
-13.5 | -0.052 | 0.08937 | -0.042 | -0.581
-13 | -0.049 | 0.08499 | -0.042 | -0.578
-12.5 | -0.046 | 0.08053 | -0.043 | -0.574
-12 | -0.043 | 0.07649 | -0.043 | -0.567
-11.5 | -0.063 | 0.07133 | -0.043 | -0.883
-11 | -0.117 | 0.06735 | -0.043 | -1.742
-10.5 | -0.148 | 0.06404 | -0.043 | -2.316
-10 | -0.172 | 0.06022 | -0.043 | -2.854
-9.5 | -0.189 | 0.05809 | -0.042 | -3.255
-9 | -0.2 | 0.05502 | -0.042 | -3.636
-8.5 | -0.204 | 0.05226 | -0.042 | -3.91
-8 | -0.202 | 0.04956 | -0.042 | -4.069
-7.5 | -0.192 | 0.04666 | -0.042 | -4.114
-7 | -0.175 | 0.04475 | -0.041 | -3.916
-6.5 | -0.152 | 0.04198 | -0.042 | -3.623
-6 | -0.123 | 0.03917 | -0.044 | -3.138
-5.5 | -0.088 | 0.03675 | -0.045 | -2.405
-5 | -0.05 | 0.0337 | -0.05 | -1.471
-4.5 | -0.008 | 0.00591 | -0.09 | -1.393
-4 | 0.048 | 0.00583 | -0.091 | 8.226
-3.5 | 0.107 | 0.00578 | -0.091 | 18.462
-3 | 0.167 | 0.0057 | -0.092 | 29.297
-2.5 | 0.228 | 0.00567 | -0.092 | 40.235
-2 | 0.29 | 0.00557 | -0.092 | 51.99
-1.5 | 0.351 | 0.00532 | -0.093 | 66.004
-1 | 0.412 | 0.00526 | -0.093 | 78.382
-0.5 | 0.473 | 0.00523 | -0.093 | 90.492
0 | 0.535 | 0.00516 | -0.094 | 103.608
0.5 | 0.595 | 0.00487 | -0.094 | 122.163
1 | 0.655 | 0.0044 | -0.095 | 149.081
1.5 | 0.716 | 0.00434 | -0.095 | 164.807
2 | 0.776 | 0.00441 | -0.095 | 175.734
2.5 | 0.836 | 0.00488 | -0.096 | 171.232
3 | 0.895 | 0.00481 | -0.096 | 186.322
3.5 | 0.955 | 0.005 | -0.097 | 191.064
4 | 1.007 | 0.00534 | -0.097 | 188.381
4.5 | 1.062 | 0.00718 | -0.097 | 147.9
5 | 1.115 | 0.00802 | -0.098 | 139.147
5.5 | 1.165 | 0.00936 | -0.098 | 124.421
6 | 1.21 | 0.00983 | -0.098 | 123.07
6.5 | 1.25 | 0.00977 | -0.099 | 127.963
7 | 1.28 | 0.01034 | -0.099 | 123.857
7.5 | 1.296 | 0.011 | -0.099 | 117.805
8 | 1.298 | 0.01169 | -0.099 | 111.096
8.5 | 1.285 | 0.0125 | -0.1 | 102.853
9 | 1.255 | 0.01348 | -0.1 | 93.064
9.5 | 1.206 | 0.01429 | -0.1 | 84.425
10 | 1.14 | 0.01526 | -0.1 | 74.749
10.5 | 1.057 | 0.0163 | -0.101 | 64.892
11 | 0.96 | 0.01748 | -0.101 | 54.883
11.5 | 0.848 | 0.01922 | -0.101 | 44.135
12 | 0.728 | 0.02091 | -0.101 | 34.819
12.5 | 0.6 | 0.02328 | -0.1 | 25.792
13 | 0.47 | 0.02466 | -0.1 | 19.057

## 118. Re 12M Mach 0.25 (2)
BIGFOIL.COM POLAR EXPORT
NACA64-709 a=0.5
NACA64-709 a=0.5 |  |  |  | Cl Max: | 1.7226 | at alpha= | 13.5 | deg
XFOIL ncrit=9 |  |  |  | L/D Max: | 236.381 | at alpha= | 3 | deg
Re: | 12000000 |  |  | Cd Min: | 0.19307 | at alpha= | -16.5 | deg
Mach: | 0.25 |  |  | Cl=0 at alpha= | -4.4316 | deg
|  |  |  | @ Cl=0.1, Cd= | 0.0053136
|  |  |  | @ Cl=0.4, Cd= | 0.004547
|  |  |  | @ Cl=0.6, Cd= | 0.0043724
alpha (deg) | Cl | Cd | Cm | Cl/Cd
-16.5 | -0.482 | 0.19307 | 0.0045 | -2.4965
-16 | -0.4638 | 0.18565 | 0.0001 | -2.4982
-15 | -0.4225 | 0.17376 | -0.0082 | -2.4315
-14.5 | -0.4041 | 0.16668 | -0.0122 | -2.4244
-14 | -0.384 | 0.15976 | -0.0161 | -2.4036
-13.5 | -0.3653 | 0.15286 | -0.0201 | -2.3898
-13 | -0.3478 | 0.14566 | -0.024 | -2.3878
-12.5 | -0.3305 | 0.13852 | -0.0279 | -2.3859
-12 | -0.3132 | 0.13155 | -0.0316 | -2.3808
-11.5 | -0.3163 | 0.11807 | -0.0368 | -2.6789
-10 | -0.262 | 0.10111 | -0.0467 | -2.5912
-9.5 | -0.2473 | 0.09487 | -0.0499 | -2.6067
-9 | -0.2557 | 0.08394 | -0.0545 | -3.0462
-8.5 | -0.2193 | 0.08325 | -0.0558 | -2.6342
-7 | -0.3096 | 0.01001 | -0.1019 | -30.9291
-6.5 | -0.2508 | 0.00837 | -0.1016 | -29.9642
-6 | -0.1917 | 0.00679 | -0.1013 | -28.2327
-5.5 | -0.1307 | 0.00617 | -0.1011 | -21.1831
-5 | -0.0695 | 0.00591 | -0.1011 | -11.7597
-4.5 | -0.0083 | 0.00576 | -0.1011 | -1.441
-3.5 | 0.113 | 0.00526 | -0.1015 | 21.4829
-3 | 0.1735 | 0.00498 | -0.1017 | 34.8394
-2.5 | 0.234 | 0.00482 | -0.102 | 48.5477
-2 | 0.2942 | 0.00474 | -0.1024 | 62.0675
-1.5 | 0.3544 | 0.0046 | -0.1029 | 77.0435
-1 | 0.4146 | 0.00453 | -0.1033 | 91.5232
-0.5 | 0.4746 | 0.00445 | -0.1038 | 106.6517
0 | 0.5345 | 0.00441 | -0.1044 | 121.2018
0.5 | 0.5943 | 0.00438 | -0.1049 | 135.6849
1 | 0.654 | 0.0043 | -0.1055 | 152.093
1.5 | 0.7135 | 0.00417 | -0.1061 | 171.1031
2.5 | 0.8309 | 0.00407 | -0.1073 | 204.1523
3 | 0.8817 | 0.00373 | -0.1065 | 236.3807
3.5 | 0.9357 | 0.00496 | -0.1066 | 188.6492
4 | 0.9899 | 0.00572 | -0.1065 | 173.0594
4.5 | 1.0444 | 0.00638 | -0.1062 | 163.6991
5 | 1.0981 | 0.00705 | -0.1058 | 155.7589
5.5 | 1.1522 | 0.00764 | -0.1054 | 150.8115
6 | 1.2072 | 0.00808 | -0.105 | 149.4059
6.5 | 1.2619 | 0.00851 | -0.1046 | 148.2844
7 | 1.3158 | 0.00898 | -0.104 | 146.5256
7.5 | 1.3669 | 0.00963 | -0.1029 | 141.9418
8 | 1.417 | 0.01028 | -0.1016 | 137.8405
8.5 | 1.4657 | 0.01096 | -0.0999 | 133.7318
9 | 1.511 | 0.01174 | -0.0977 | 128.7053
9.5 | 1.5519 | 0.01263 | -0.0947 | 122.8741
10 | 1.5838 | 0.0134 | -0.0901 | 118.194
10.5 | 1.6011 | 0.01469 | -0.0835 | 108.9925
11 | 1.6317 | 0.01585 | -0.0797 | 102.9464
11.5 | 1.655 | 0.01763 | -0.0753 | 93.8741
12 | 1.678 | 0.01968 | -0.0713 | 85.2642
12.5 | 1.6975 | 0.02215 | -0.0674 | 76.6366
13 | 1.7111 | 0.02526 | -0.0634 | 67.7395
13.5 | 1.7226 | 0.02875 | -0.0597 | 59.9165
14 | 1.7219 | 0.03351 | -0.0558 | 51.3847
14.5 | 1.7208 | 0.03874 | -0.0526 | 44.4192
15 | 1.7072 | 0.04572 | -0.05 | 37.3403
15.5 | 1.683 | 0.05455 | -0.0486 | 30.8524
16 | 1.653 | 0.06503 | -0.0489 | 25.419
16.5 | 1.6211 | 0.07678 | -0.0511 | 21.1136
17 | 1.5837 | 0.09057 | -0.0555 | 17.4859
17.5 | 1.5478 | 0.10545 | -0.0618 | 14.678
18 | 1.5111 | 0.12168 | -0.0702 | 12.4186
18.5 | 1.4779 | 0.13846 | -0.0801 | 10.6738

## 119. Re 12M Mach 0.50 (1)
BIGFOIL.COM POLAR EXPORT
NACA64-709 a=0.5
NACA64-709 a=0.5 |  |  |  | Cl Max: | 1.322 | at alpha= | 6.5 | deg
JavaFoil+Calcfoil stall+Eppler ext transition |  |  |  | L/D Max: | 202.324 | at alpha= | 2 | deg
Re: | 12000000 |  |  | Cd Min: | 0.00428 | at alpha= | 2 | deg
Mach: | 0.5 |  |  | Cl=0 at alpha= | -4.4487 | deg
|  |  |  | @ Cl=0.1, Cd= | 0.028585
|  |  |  | @ Cl=0.4, Cd= | 0.005417
|  |  |  | @ Cl=0.6, Cd= | 0.0050176
alpha (deg) | Cl | Cd | Cm | Cl/Cd
-20 | -0.853 | 0.14297 | -0.054 | -5.968
-19.5 | -0.826 | 0.13535 | -0.054 | -6.105
-19 | -0.798 | 0.13952 | -0.053 | -5.722
-18.5 | -0.771 | 0.13231 | -0.054 | -5.83
-18 | -0.743 | 0.12717 | -0.052 | -5.842
-17.5 | -0.716 | 0.11905 | -0.053 | -6.017
-17 | -0.69 | 0.11215 | -0.054 | -6.151
-16.5 | -0.663 | 0.10511 | -0.055 | -6.31
-16 | -0.638 | 0.09733 | -0.057 | -6.551
-15.5 | -0.605 | 0.10962 | -0.051 | -5.517
-15 | -0.577 | 0.10457 | -0.05 | -5.519
-14.5 | -0.551 | 0.09522 | -0.052 | -5.782
-14 | -0.524 | 0.08889 | -0.053 | -5.896
-13.5 | -0.498 | 0.082 | -0.054 | -6.068
-13 | -0.473 | 0.07353 | -0.058 | -6.426
-12.5 | -0.446 | 0.06878 | -0.059 | -6.48
-12 | -0.42 | 0.06209 | -0.062 | -6.772
-11.5 | -0.385 | 0.07888 | -0.048 | -4.877
-11 | -0.358 | 0.06929 | -0.049 | -5.161
-10.5 | -0.331 | 0.0639 | -0.051 | -5.179
-10 | -0.304 | 0.0585 | -0.053 | -5.199
-9.5 | -0.278 | 0.05386 | -0.055 | -5.153
-9 | -0.251 | 0.04923 | -0.059 | -5.105
-8.5 | -0.227 | 0.04152 | -0.066 | -5.466
-8 | -0.194 | 0.05059 | -0.048 | -3.832
-7.5 | -0.166 | 0.04872 | -0.047 | -3.417
-7 | -0.139 | 0.04878 | -0.044 | -2.852
-6.5 | -0.112 | 0.04174 | -0.05 | -2.694
-6 | -0.085 | 0.03874 | -0.052 | -2.206
-5.5 | -0.059 | 0.03515 | -0.058 | -1.668
-5 | -0.031 | 0.03691 | -0.048 | -0.841
-4.5 | -0.004 | 0.03781 | -0.04 | -0.107
-4 | 0.035 | 0.03406 | -0.046 | 1.033
-3.5 | 0.089 | 0.0317 | -0.05 | 2.803
-3 | 0.18 | 0.00593 | -0.102 | 30.327
-2.5 | 0.251 | 0.00587 | -0.103 | 42.732
-2 | 0.321 | 0.0055 | -0.103 | 58.421
-1.5 | 0.391 | 0.00543 | -0.103 | 72.019
-1 | 0.46 | 0.00533 | -0.104 | 86.218
-0.5 | 0.528 | 0.00534 | -0.104 | 99.032
0 | 0.598 | 0.00502 | -0.105 | 119.16
0.5 | 0.665 | 0.00494 | -0.105 | 134.629
1 | 0.733 | 0.00451 | -0.106 | 162.319
1.5 | 0.8 | 0.00448 | -0.106 | 178.491
2 | 0.867 | 0.00428 | -0.107 | 202.324
2.5 | 0.933 | 0.00482 | -0.107 | 193.701
3 | 1 | 0.00634 | -0.107 | 157.774
3.5 | 1.065 | 0.00687 | -0.108 | 155.121
4 | 1.119 | 0.00762 | -0.108 | 146.994
4.5 | 1.177 | 0.0085 | -0.108 | 138.486
5 | 1.227 | 0.01058 | -0.108 | 115.953
5.5 | 1.274 | 0.01127 | -0.109 | 112.981
6 | 1.307 | 0.01203 | -0.109 | 108.652
6.5 | 1.322 | 0.01252 | -0.109 | 105.605
7 | 1.279 | 0.01365 | -0.109 | 93.681
7.5 | 0.761 | 0.01539 | -0.109 | 49.481
8 | 0.79 | 0.01627 | -0.11 | 48.573
8.5 | 0.817 | 0.01801 | -0.11 | 45.388
9 | 0.848 | 0.0181 | -0.11 | 46.873
9.5 | 0.874 | 0.02017 | -0.11 | 43.353
10 | 0.906 | 0.01989 | -0.111 | 45.523
10.5 | 0.932 | 0.02187 | -0.111 | 42.622
11 | 0.956 | 0.02478 | -0.11 | 38.579
11.5 | 0.837 | 0.07735 | -0.066 | 10.823

## 120. Re 12M Mach 0.50 (2)
BIGFOIL.COM POLAR EXPORT
NACA64-709 a=0.5
NACA64-709 a=0.5 |  |  |  | Cl Max: | 1.5135 | at alpha= | 8.5 | deg
XFOIL ncrit=9 |  |  |  | L/D Max: | 282.632 | at alpha= | 3 | deg
Re: | 12000000 |  |  | Cd Min: | 0.25653 | at alpha= | -19.5 | deg
Mach: | 0.5 |  |  | Cl=0 at alpha= | -4.6345 | deg
|  |  |  | @ Cl=0.1, Cd= | 0.013376
|  |  |  | @ Cl=0.4, Cd= | 0.0047502
|  |  |  | @ Cl=0.6, Cd= | 0.004504
alpha (deg) | Cl | Cd | Cm | Cl/Cd
-19.5 | -0.6463 | 0.25653 | 0.0399 | -2.5194
-19 | -0.6225 | 0.24834 | 0.0345 | -2.5066
-18.5 | -0.5983 | 0.24024 | 0.0291 | -2.4904
-18 | -0.5744 | 0.23239 | 0.0239 | -2.4717
-17.5 | -0.5508 | 0.22422 | 0.0187 | -2.4565
-17 | -0.5268 | 0.21635 | 0.0136 | -2.4349
-16.5 | -0.5042 | 0.20771 | 0.0084 | -2.4274
-16 | -0.4808 | 0.19951 | 0.0034 | -2.4099
-15 | -0.4345 | 0.18347 | -0.0063 | -2.3682
-14.5 | -0.4115 | 0.17579 | -0.0111 | -2.3409
-14 | -0.3876 | 0.1686 | -0.0158 | -2.2989
-13.5 | -0.3637 | 0.16111 | -0.0203 | -2.2575
-13 | -0.3419 | 0.15344 | -0.0248 | -2.2282
-12.5 | -0.3202 | 0.14583 | -0.0293 | -2.1957
-12 | -0.2987 | 0.13841 | -0.0336 | -2.1581
-11.5 | -0.2801 | 0.13064 | -0.0381 | -2.1441
-11 | -0.2615 | 0.12288 | -0.0423 | -2.1281
-10.5 | -0.2441 | 0.11506 | -0.0465 | -2.1215
-10 | -0.2277 | 0.10707 | -0.0507 | -2.1266
-9.5 | -0.2078 | 0.10064 | -0.0544 | -2.0648
-9 | -0.1915 | 0.09367 | -0.0582 | -2.0444
-8.5 | -0.1693 | 0.08854 | -0.0615 | -1.9121
-8 | -0.1587 | 0.08103 | -0.0653 | -1.9585
-7.5 | -0.1373 | 0.07629 | -0.068 | -1.7997
-7 | -0.1276 | 0.06986 | -0.071 | -1.8265
-6.5 | -0.1276 | 0.06421 | -0.0723 | -1.9872
-6 | -0.1122 | 0.05651 | -0.0804 | -1.9855
-5.5 | -0.0835 | 0.04771 | -0.091 | -1.7502
-5 | -0.0386 | 0.04001 | -0.1001 | -0.96476
-4.5 | 0.0142 | 0.0304 | -0.1095 | 0.46711
-4 | 0.0721 | 0.02077 | -0.1152 | 3.4714
-3.5 | 0.1224 | 0.00744 | -0.1183 | 16.4516
-3 | 0.1921 | 0.00561 | -0.1177 | 34.2424
-2.5 | 0.2639 | 0.0051 | -0.1173 | 51.7451
-2 | 0.3351 | 0.00487 | -0.1172 | 68.809
-1.5 | 0.4055 | 0.00474 | -0.1173 | 85.5485
-1 | 0.4752 | 0.00463 | -0.1176 | 102.635
-0.5 | 0.5447 | 0.00454 | -0.1181 | 119.978
0.5 | 0.6828 | 0.00445 | -0.1193 | 153.4382
1 | 0.7518 | 0.0044 | -0.12 | 170.8636
2 | 0.8893 | 0.00412 | -0.1214 | 215.8495
2.5 | 0.9577 | 0.00402 | -0.122 | 238.2338
3 | 1.0203 | 0.00361 | -0.1216 | 282.6316
3.5 | 1.0761 | 0.00513 | -0.1203 | 209.7661
4 | 1.1326 | 0.00635 | -0.1187 | 178.3622
4.5 | 1.1904 | 0.00732 | -0.1169 | 162.623
5 | 1.246 | 0.00829 | -0.1145 | 150.3016
5.5 | 1.3056 | 0.00894 | -0.1123 | 146.0403
6 | 1.3643 | 0.00959 | -0.1097 | 142.2628
6.5 | 1.4179 | 0.01035 | -0.1059 | 136.9952
7 | 1.4467 | 0.01141 | -0.098 | 126.7923
7.5 | 1.4752 | 0.01294 | -0.091 | 114.0031
8 | 1.5017 | 0.01516 | -0.0843 | 99.0567
8.5 | 1.5135 | 0.01864 | -0.0769 | 81.1964
9 | 1.492 | 0.02441 | -0.068 | 61.1225
9.5 | 1.4725 | 0.03053 | -0.0601 | 48.2312
10 | 1.4524 | 0.03796 | -0.0533 | 38.2613
10.5 | 1.4261 | 0.04719 | -0.0496 | 30.2204
11 | 1.3919 | 0.05815 | -0.0488 | 23.9364
11.5 | 1.3554 | 0.07059 | -0.051 | 19.201
12 | 1.317 | 0.08482 | -0.0561 | 15.527
12.5 | 1.2821 | 0.10026 | -0.0638 | 12.7878
13 | 1.2507 | 0.11693 | -0.0738 | 10.6961
13.5 | 1.2263 | 0.13423 | -0.0853 | 9.1358

## 121. Re 14M Mach 0.00 (1)
BIGFOIL.COM POLAR EXPORT
NACA64-709 a=0.5
NACA64-709 a=0.5 |  |  |  | Cl Max: | 1.304 | at alpha= | 8.5 | deg
JavaFoil+Calcfoil stall+Eppler ext transition |  |  |  | L/D Max: | 183.671 | at alpha= | 3.5 | deg
Re: | 14000000 |  |  | Cd Min: | 0.00442 | at alpha= | 1.5 | deg
Mach: | 0 |  |  | Cl=0 at alpha= | -4.4273 | deg
|  |  |  | @ Cl=0.1, Cd= | 0.0056177
|  |  |  | @ Cl=0.4, Cd= | 0.0051695
|  |  |  | @ Cl=0.6, Cd= | 0.0047978
alpha (deg) | Cl | Cd | Cm | Cl/Cd
-16.5 | -0.213 | 0.11839 | -0.04 | -1.801
-16 | -0.224 | 0.11236 | -0.04 | -1.996
-15.5 | -0.236 | 0.1071 | -0.041 | -2.2
-15 | -0.247 | 0.10177 | -0.041 | -2.429
-14.5 | -0.259 | 0.09702 | -0.041 | -2.667
-14 | -0.27 | 0.09197 | -0.041 | -2.938
-13.5 | -0.281 | 0.0878 | -0.041 | -3.204
-13 | -0.289 | 0.08369 | -0.041 | -3.448
-12.5 | -0.294 | 0.07812 | -0.041 | -3.767
-12 | -0.299 | 0.07468 | -0.041 | -3.998
-11.5 | -0.301 | 0.07081 | -0.041 | -4.252
-11 | -0.301 | 0.06653 | -0.041 | -4.532
-10.5 | -0.3 | 0.06328 | -0.041 | -4.734
-10 | -0.295 | 0.06052 | -0.041 | -4.869
-9.5 | -0.287 | 0.05765 | -0.04 | -4.973
-9 | -0.275 | 0.05465 | -0.041 | -5.04
-8.5 | -0.26 | 0.05094 | -0.041 | -5.113
-8 | -0.242 | 0.04825 | -0.042 | -5.006
-7.5 | -0.219 | 0.0454 | -0.042 | -4.818
-7 | -0.192 | 0.04329 | -0.042 | -4.431
-6.5 | -0.161 | 0.04031 | -0.044 | -4.005
-6 | -0.128 | 0.03657 | -0.049 | -3.496
-5.5 | -0.111 | 0.00592 | -0.087 | -18.764
-5 | -0.061 | 0.00589 | -0.087 | -10.366
-4.5 | -0.008 | 0.0058 | -0.088 | -1.403
-4 | 0.047 | 0.00572 | -0.088 | 8.243
-3.5 | 0.104 | 0.00561 | -0.088 | 18.572
-3 | 0.162 | 0.0056 | -0.089 | 29.005
-2.5 | 0.222 | 0.00554 | -0.089 | 39.99
-2 | 0.281 | 0.00546 | -0.089 | 51.484
-1.5 | 0.34 | 0.00523 | -0.09 | 65.039
-1 | 0.399 | 0.00517 | -0.09 | 77.174
-0.5 | 0.458 | 0.00514 | -0.09 | 89.225
0 | 0.518 | 0.00509 | -0.091 | 101.846
0.5 | 0.576 | 0.00505 | -0.091 | 114.219
1 | 0.635 | 0.00443 | -0.092 | 143.159
1.5 | 0.693 | 0.00442 | -0.092 | 156.7
2 | 0.751 | 0.00472 | -0.092 | 159.123
2.5 | 0.809 | 0.00496 | -0.093 | 163.099
3 | 0.867 | 0.00516 | -0.093 | 168.174
3.5 | 0.925 | 0.00503 | -0.094 | 183.671
4 | 0.976 | 0.00534 | -0.094 | 182.615
4.5 | 1.03 | 0.00566 | -0.094 | 181.797
5 | 1.082 | 0.00776 | -0.095 | 139.425
5.5 | 1.132 | 0.00872 | -0.095 | 129.877
6 | 1.179 | 0.00912 | -0.095 | 129.281
6.5 | 1.222 | 0.00953 | -0.096 | 128.227
7 | 1.256 | 0.00997 | -0.096 | 126.06
7.5 | 1.281 | 0.00999 | -0.096 | 128.214
8 | 1.298 | 0.01054 | -0.097 | 123.1
8.5 | 1.304 | 0.0112 | -0.097 | 116.505
9 | 1.301 | 0.01192 | -0.097 | 109.077
9.5 | 1.287 | 0.01254 | -0.098 | 102.642
10 | 1.264 | 0.01328 | -0.098 | 95.184
10.5 | 1.232 | 0.01416 | -0.098 | 87.006
11 | 1.192 | 0.01512 | -0.098 | 78.829
11.5 | 1.145 | 0.01608 | -0.098 | 71.211
12 | 1.093 | 0.01715 | -0.099 | 63.738
12.5 | 1.039 | 0.01803 | -0.099 | 57.607
13 | 0.98 | 0.01971 | -0.099 | 49.739
13.5 | 0.923 | 0.02074 | -0.099 | 44.483

## 122. Re 14M Mach 0.00 (2)
BIGFOIL.COM POLAR EXPORT
NACA64-709 a=0.5
NACA64-709 a=0.5 |  |  |  | Cl Max: | 1.8075 | at alpha= | 15 | deg
XFOIL ncrit=9 |  |  |  | L/D Max: | 190.861 | at alpha= | 2.5 | deg
Re: | 14000000 |  |  | Cd Min: | 0.026 | at alpha= | 15 | deg
Mach: | 0 |  |  | Cl=0 at alpha= | -4.46 | deg
|  |  |  | @ Cl=0.1, Cd= | 0.0050526
|  |  |  | @ Cl=0.4, Cd= | 0.004399
|  |  |  | @ Cl=0.6, Cd= | 0.00426
alpha (deg) | Cl | Cd | Cm | Cl/Cd
-13.5 | -0.9817 | 0.01898 | -0.0927 | -51.7229
-13 | -0.9377 | 0.01648 | -0.0927 | -56.8993
-12 | -0.8431 | 0.01223 | -0.0927 | -68.937
-11.5 | -0.7904 | 0.01124 | -0.0928 | -70.3203
-11 | -0.7364 | 0.01052 | -0.0929 | -70
-10.5 | -0.6819 | 0.00988 | -0.0931 | -69.0182
-10 | -0.6268 | 0.00932 | -0.0932 | -67.2532
-9.5 | -0.5714 | 0.00882 | -0.0934 | -64.7846
-8.5 | -0.4595 | 0.00793 | -0.0939 | -57.9445
-8 | -0.4031 | 0.0076 | -0.0941 | -53.0395
-7.5 | -0.3466 | 0.00725 | -0.0944 | -47.8069
-6.5 | -0.2333 | 0.00643 | -0.095 | -36.283
-6 | -0.1767 | 0.00586 | -0.0953 | -30.1536
-5.5 | -0.1194 | 0.00566 | -0.0956 | -21.0954
-5 | -0.0621 | 0.00551 | -0.096 | -11.2704
-4.5 | -0.0046 | 0.00538 | -0.0964 | -0.85502
-3.5 | 0.1104 | 0.00502 | -0.0973 | 21.992
-3 | 0.1681 | 0.00477 | -0.0977 | 35.2411
-1.5 | 0.3411 | 0.00446 | -0.0991 | 76.4798
-1 | 0.3988 | 0.0044 | -0.0996 | 90.6364
-0.5 | 0.4563 | 0.00435 | -0.1001 | 104.8966
0 | 0.5139 | 0.0043 | -0.1006 | 119.5116
0.5 | 0.5714 | 0.00428 | -0.1011 | 133.5047
1 | 0.6287 | 0.00424 | -0.1017 | 148.2783
1.5 | 0.6858 | 0.00414 | -0.1023 | 165.6522
2 | 0.7422 | 0.00416 | -0.1028 | 178.4135
2.5 | 0.7978 | 0.00418 | -0.1034 | 190.8612
3 | 0.8492 | 0.00454 | -0.1035 | 187.0485
3.5 | 0.899 | 0.00499 | -0.103 | 180.1603
4 | 0.9521 | 0.00559 | -0.1031 | 170.322
4.5 | 1.0055 | 0.0061 | -0.1031 | 164.8361
5 | 1.0579 | 0.00667 | -0.103 | 158.6057
5.5 | 1.1104 | 0.00718 | -0.103 | 154.6518
6 | 1.1634 | 0.00757 | -0.103 | 153.6856
6.5 | 1.2162 | 0.00793 | -0.103 | 153.367
7 | 1.2684 | 0.00833 | -0.1029 | 152.2689
7.5 | 1.3193 | 0.0088 | -0.1027 | 149.9205
8 | 1.3684 | 0.00938 | -0.1021 | 145.8849
8.5 | 1.4174 | 0.00991 | -0.1016 | 143.0272
9 | 1.4645 | 0.01053 | -0.1008 | 139.0788
9.5 | 1.5108 | 0.01113 | -0.0998 | 135.7412
10 | 1.556 | 0.01172 | -0.0988 | 132.7645
10.5 | 1.5982 | 0.01242 | -0.0972 | 128.6795
11 | 1.6392 | 0.01306 | -0.0955 | 125.513
11.5 | 1.673 | 0.01382 | -0.0925 | 121.0564
12 | 1.6917 | 0.01467 | -0.0869 | 115.317
12.5 | 1.7151 | 0.01578 | -0.0828 | 108.6882
13 | 1.7396 | 0.01707 | -0.0794 | 101.9098
13.5 | 1.7631 | 0.0186 | -0.0762 | 94.7903
14 | 1.7822 | 0.02058 | -0.0729 | 86.5986
14.5 | 1.8066 | 0.02231 | -0.0705 | 80.9771
15 | 1.8075 | 0.026 | -0.0662 | 69.5192

## 123. Re 14M Mach 0.10 (1)
BIGFOIL.COM POLAR EXPORT
NACA64-709 a=0.5
NACA64-709 a=0.5 |  |  |  | Cl Max: | 1.303 | at alpha= | 8.5 | deg
JavaFoil+Calcfoil stall+Eppler ext transition |  |  |  | L/D Max: | 184.148 | at alpha= | 4 | deg
Re: | 14000000 |  |  | Cd Min: | 0.00444 | at alpha= | 1.5 | deg
Mach: | 0.1 |  |  | Cl=0 at alpha= | -4.4273 | deg
|  |  |  | @ Cl=0.1, Cd= | 0.0056303
|  |  |  | @ Cl=0.4, Cd= | 0.0051608
|  |  |  | @ Cl=0.6, Cd= | 0.0048307
alpha (deg) | Cl | Cd | Cm | Cl/Cd
-15.5 | -0.199 | 0.10801 | -0.041 | -1.844
-15 | -0.212 | 0.10238 | -0.041 | -2.072
-14.5 | -0.225 | 0.09729 | -0.041 | -2.318
-14 | -0.239 | 0.09278 | -0.041 | -2.574
-13.5 | -0.252 | 0.08848 | -0.041 | -2.849
-13 | -0.262 | 0.08257 | -0.042 | -3.17
-12.5 | -0.27 | 0.07806 | -0.042 | -3.456
-12 | -0.276 | 0.07496 | -0.041 | -3.687
-11.5 | -0.281 | 0.07096 | -0.041 | -3.966
-11 | -0.284 | 0.06686 | -0.042 | -4.255
-10.5 | -0.285 | 0.06325 | -0.042 | -4.507
-10 | -0.283 | 0.06021 | -0.041 | -4.694
-9.5 | -0.277 | 0.05787 | -0.041 | -4.787
-9 | -0.268 | 0.05476 | -0.04 | -4.889
-8.5 | -0.255 | 0.05142 | -0.041 | -4.955
-8 | -0.238 | 0.04824 | -0.042 | -4.923
-7.5 | -0.216 | 0.04549 | -0.042 | -4.749
-7 | -0.19 | 0.04318 | -0.043 | -4.406
-6.5 | -0.161 | 0.04058 | -0.044 | -3.955
-6 | -0.127 | 0.03732 | -0.047 | -3.408
-5.5 | -0.111 | 0.0059 | -0.087 | -18.795
-5 | -0.061 | 0.00588 | -0.088 | -10.389
-4.5 | -0.008 | 0.00583 | -0.088 | -1.401
-4 | 0.047 | 0.00574 | -0.088 | 8.235
-3.5 | 0.105 | 0.00562 | -0.089 | 18.6
-3 | 0.163 | 0.00559 | -0.089 | 29.16
-2.5 | 0.223 | 0.00553 | -0.089 | 40.23
-2 | 0.282 | 0.00549 | -0.09 | 51.4
-1.5 | 0.342 | 0.00521 | -0.09 | 65.573
-1 | 0.401 | 0.00516 | -0.09 | 77.798
-0.5 | 0.461 | 0.00515 | -0.091 | 89.463
0 | 0.521 | 0.00507 | -0.091 | 102.67
0.5 | 0.579 | 0.00503 | -0.092 | 115.241
1 | 0.638 | 0.00447 | -0.092 | 142.814
1.5 | 0.696 | 0.00444 | -0.092 | 156.864
2 | 0.755 | 0.00476 | -0.093 | 158.394
2.5 | 0.813 | 0.00494 | -0.093 | 164.515
3 | 0.871 | 0.00482 | -0.094 | 180.788
3.5 | 0.929 | 0.00507 | -0.094 | 183.283
4 | 0.981 | 0.00532 | -0.094 | 184.148
4.5 | 1.035 | 0.00571 | -0.095 | 181.143
5 | 1.088 | 0.00782 | -0.095 | 139.014
5.5 | 1.137 | 0.00878 | -0.096 | 129.506
6 | 1.184 | 0.00921 | -0.096 | 128.472
6.5 | 1.226 | 0.00961 | -0.096 | 127.602
7 | 1.261 | 0.01008 | -0.097 | 125.102
7.5 | 1.285 | 0.01009 | -0.097 | 127.34
8 | 1.299 | 0.01065 | -0.097 | 121.957
8.5 | 1.303 | 0.01132 | -0.097 | 115.093
9 | 1.296 | 0.0121 | -0.098 | 107.169
9.5 | 1.279 | 0.01272 | -0.098 | 100.568
10 | 1.252 | 0.01349 | -0.098 | 92.778
10.5 | 1.214 | 0.0144 | -0.098 | 84.303
11 | 1.168 | 0.01519 | -0.099 | 76.915
11.5 | 1.115 | 0.01641 | -0.099 | 67.931
12 | 1.056 | 0.01755 | -0.099 | 60.198
12.5 | 0.994 | 0.0188 | -0.099 | 52.901
13 | 0.93 | 0.02032 | -0.099 | 45.774
13.5 | 0.867 | 0.02137 | -0.099 | 40.581

## 124. Re 14M Mach 0.10 (2)
BIGFOIL.COM POLAR EXPORT
NACA64-709 a=0.5
NACA64-709 a=0.5 |  |  |  | Cl Max: | 1.8372 | at alpha= | 18 | deg
XFOIL ncrit=9 |  |  |  | L/D Max: | 192.518 | at alpha= | 2.5 | deg
Re: | 14000000 |  |  | Cd Min: | 0.09249 | at alpha= | 20 | deg
Mach: | 0.1 |  |  | Cl=0 at alpha= | -4.456 | deg
|  |  |  | @ Cl=0.1, Cd= | 0.0050772
|  |  |  | @ Cl=0.4, Cd= | 0.0044012
|  |  |  | @ Cl=0.6, Cd= | 0.0042626
alpha (deg) | Cl | Cd | Cm | Cl/Cd
-12 | -0.8426 | 0.01649 | -0.0954 | -51.0976
-11.5 | -0.7985 | 0.01295 | -0.0954 | -61.6602
-11 | -0.7462 | 0.01139 | -0.0953 | -65.5136
-10.5 | -0.6912 | 0.01051 | -0.0952 | -65.7659
-10 | -0.6353 | 0.00982 | -0.0951 | -64.6945
-9.5 | -0.5789 | 0.00922 | -0.0951 | -62.7874
-9 | -0.5222 | 0.0087 | -0.0952 | -60.023
-8.5 | -0.4653 | 0.00821 | -0.0953 | -56.6748
-8 | -0.4081 | 0.00786 | -0.0954 | -51.9211
-7.5 | -0.3508 | 0.00746 | -0.0956 | -47.0241
-7 | -0.2935 | 0.007 | -0.0958 | -41.9286
-6 | -0.179 | 0.00592 | -0.0961 | -30.2365
-5.5 | -0.1211 | 0.00569 | -0.0964 | -21.283
-5 | -0.0632 | 0.00553 | -0.0968 | -11.4286
-4.5 | -0.0051 | 0.0054 | -0.0971 | -0.94444
-4 | 0.0528 | 0.00524 | -0.0975 | 10.0763
-3.5 | 0.1108 | 0.00504 | -0.0979 | 21.9841
-3 | 0.1689 | 0.00478 | -0.0983 | 35.3347
-2 | 0.285 | 0.00459 | -0.0992 | 62.0915
-1.5 | 0.3431 | 0.00446 | -0.0997 | 76.9283
-1 | 0.4012 | 0.0044 | -0.1002 | 91.1818
-0.5 | 0.4591 | 0.00435 | -0.1007 | 105.5402
0 | 0.517 | 0.00431 | -0.1012 | 119.9536
0.5 | 0.5749 | 0.00428 | -0.1017 | 134.3224
1 | 0.6325 | 0.00424 | -0.1023 | 149.1745
1.5 | 0.69 | 0.00414 | -0.1028 | 166.6667
2 | 0.7468 | 0.00415 | -0.1034 | 179.9518
2.5 | 0.8028 | 0.00417 | -0.104 | 192.518
3.5 | 0.9045 | 0.005 | -0.1035 | 180.9
4 | 0.9579 | 0.00561 | -0.1036 | 170.7487
4.5 | 1.0115 | 0.00614 | -0.1036 | 164.7394
5 | 1.0642 | 0.00672 | -0.1035 | 158.3631
5.5 | 1.1171 | 0.00722 | -0.1034 | 154.723
6 | 1.1705 | 0.00761 | -0.1034 | 153.8108
6.5 | 1.2236 | 0.00799 | -0.1033 | 153.1414
7 | 1.2761 | 0.00839 | -0.1032 | 152.0977
7.5 | 1.3272 | 0.00888 | -0.1028 | 149.4595
8 | 1.3766 | 0.00947 | -0.1022 | 145.3643
8.5 | 1.4255 | 0.01005 | -0.1015 | 141.8408
9 | 1.4729 | 0.01066 | -0.1005 | 138.1707
9.5 | 1.5192 | 0.01128 | -0.0994 | 134.6809
10 | 1.5643 | 0.01189 | -0.0982 | 131.5643
10.5 | 1.6059 | 0.01262 | -0.0963 | 127.2504
11 | 1.6459 | 0.01329 | -0.0943 | 123.845
11.5 | 1.6697 | 0.0141 | -0.0891 | 118.4184
12 | 1.692 | 0.0151 | -0.0844 | 112.053
12.5 | 1.7162 | 0.01635 | -0.0805 | 104.9664
13 | 1.7387 | 0.01791 | -0.0769 | 97.0798
13.5 | 1.7628 | 0.01956 | -0.0738 | 90.1227
14 | 1.7661 | 0.02285 | -0.0689 | 77.291
14.5 | 1.7927 | 0.02461 | -0.0669 | 72.8444
15 | 1.8009 | 0.02794 | -0.0635 | 64.456
16 | 1.795 | 0.03741 | -0.0569 | 47.9818
17.5 | 1.835 | 0.04879 | -0.0538 | 37.6102
18 | 1.8372 | 0.0543 | -0.0533 | 33.8343
18.5 | 1.8228 | 0.06219 | -0.0533 | 29.3102
19 | 1.8241 | 0.06845 | -0.054 | 26.6486
19.5 | 1.8083 | 0.07749 | -0.0556 | 23.3359
20 | 1.7593 | 0.09249 | -0.0599 | 19.0215

## 125. Re 14M Mach 0.25 (1)
BIGFOIL.COM POLAR EXPORT
NACA64-709 a=0.5
NACA64-709 a=0.5 |  |  |  | Cl Max: | 1.3 | at alpha= | 8 | deg
JavaFoil+Calcfoil stall+Eppler ext transition |  |  |  | L/D Max: | 184.936 | at alpha= | 3.5 | deg
Re: | 14000000 |  |  | Cd Min: | 0.00443 | at alpha= | 1.5 | deg
Mach: | 0.25 |  |  | Cl=0 at alpha= | -4.4286 | deg
|  |  |  | @ Cl=0.1, Cd= | 0.0057119
|  |  |  | @ Cl=0.4, Cd= | 0.0052198
|  |  |  | @ Cl=0.6, Cd= | 0.02361
alpha (deg) | Cl | Cd | Cm | Cl/Cd
-13.5 | -0.052 | 0.08917 | -0.042 | -0.583
-13 | -0.049 | 0.08483 | -0.042 | -0.579
-12.5 | -0.046 | 0.0803 | -0.043 | -0.576
-12 | -0.043 | 0.07602 | -0.043 | -0.571
-11.5 | -0.063 | 0.07083 | -0.043 | -0.889
-11 | -0.117 | 0.06681 | -0.043 | -1.756
-10.5 | -0.148 | 0.06387 | -0.043 | -2.323
-10 | -0.172 | 0.06014 | -0.043 | -2.858
-9.5 | -0.189 | 0.05792 | -0.043 | -3.265
-9 | -0.2 | 0.05446 | -0.043 | -3.675
-8.5 | -0.204 | 0.05158 | -0.043 | -3.963
-8 | -0.202 | 0.04915 | -0.042 | -4.103
-7.5 | -0.192 | 0.04645 | -0.042 | -4.134
-7 | -0.175 | 0.04438 | -0.042 | -3.951
-6.5 | -0.152 | 0.04161 | -0.043 | -3.657
-6 | -0.123 | 0.03905 | -0.044 | -3.148
-5.5 | -0.088 | 0.03648 | -0.046 | -2.425
-5 | -0.05 | 0.03255 | -0.053 | -1.529
-4.5 | -0.008 | 0.00588 | -0.09 | -1.401
-4 | 0.048 | 0.0058 | -0.091 | 8.282
-3.5 | 0.107 | 0.0057 | -0.091 | 18.711
-3 | 0.167 | 0.00565 | -0.092 | 29.542
-2.5 | 0.228 | 0.00559 | -0.092 | 40.808
-2 | 0.29 | 0.00552 | -0.092 | 52.513
-1.5 | 0.351 | 0.00526 | -0.093 | 66.732
-1 | 0.412 | 0.00521 | -0.093 | 79.116
-0.5 | 0.473 | 0.00514 | -0.093 | 92.096
0 | 0.535 | 0.0051 | -0.094 | 105.017
0.5 | 0.595 | 0.00481 | -0.094 | 123.804
1 | 0.655 | 0.0045 | -0.095 | 145.588
1.5 | 0.716 | 0.00443 | -0.095 | 161.335
2 | 0.775 | 0.00478 | -0.095 | 162.187
2.5 | 0.836 | 0.00504 | -0.096 | 165.66
3 | 0.895 | 0.00487 | -0.096 | 183.697
3.5 | 0.955 | 0.00516 | -0.097 | 184.936
4 | 1.007 | 0.00545 | -0.097 | 184.877
4.5 | 1.062 | 0.00731 | -0.097 | 145.255
5 | 1.115 | 0.0081 | -0.098 | 137.643
5.5 | 1.165 | 0.00914 | -0.098 | 127.498
6 | 1.211 | 0.00958 | -0.098 | 126.324
6.5 | 1.251 | 0.01005 | -0.099 | 124.527
7 | 1.281 | 0.01009 | -0.099 | 127.011
7.5 | 1.297 | 0.0107 | -0.099 | 121.219
8 | 1.3 | 0.01136 | -0.1 | 114.436
8.5 | 1.287 | 0.01214 | -0.1 | 106.016
9 | 1.256 | 0.01308 | -0.1 | 96.002
9.5 | 1.208 | 0.01387 | -0.1 | 87.12
10 | 1.142 | 0.01479 | -0.101 | 77.188
10.5 | 1.059 | 0.01583 | -0.101 | 66.898
11 | 0.961 | 0.01696 | -0.101 | 56.656
11.5 | 0.85 | 0.01857 | -0.101 | 45.74
12 | 0.73 | 0.02017 | -0.101 | 36.177
12.5 | 0.602 | 0.02227 | -0.1 | 27.053
13 | 0.471 | 0.02361 | -0.101 | 19.952

## 126. Re 14M Mach 0.25 (2)
BIGFOIL.COM POLAR EXPORT
NACA64-709 a=0.5
NACA64-709 a=0.5 |  |  |  | Cl Max: | 1.7463 | at alpha= | 14.5 | deg
XFOIL ncrit=9 |  |  |  | L/D Max: | 199.591 | at alpha= | 2.5 | deg
Re: | 14000000 |  |  | Cd Min: | 0.16576 | at alpha= | 19.5 | deg
Mach: | 0.25 |  |  | Cl=0 at alpha= | -4.4293 | deg
|  |  |  | @ Cl=0.1, Cd= | 0.005163
|  |  |  | @ Cl=0.4, Cd= | 0.0044307
|  |  |  | @ Cl=0.6, Cd= | 0.0042862
alpha (deg) | Cl | Cd | Cm | Cl/Cd
-13 | -0.3475 | 0.14568 | -0.0241 | -2.3854
-11.5 | -0.3172 | 0.11763 | -0.037 | -2.6966
-11 | -0.3001 | 0.11143 | -0.0405 | -2.6932
-10.5 | -0.2821 | 0.10574 | -0.0438 | -2.6679
-9.5 | -0.306 | 0.08232 | -0.0547 | -3.7172
-9 | -0.2871 | 0.07807 | -0.0569 | -3.6775
-8.5 | -0.2846 | 0.07214 | -0.0593 | -3.9451
-8 | -0.4299 | 0.01218 | -0.1027 | -35.2956
-7.5 | -0.3726 | 0.01001 | -0.1024 | -37.2228
-7 | -0.3126 | 0.00879 | -0.1019 | -35.5631
-6.5 | -0.252 | 0.0078 | -0.1016 | -32.3077
-6 | -0.1918 | 0.00674 | -0.1013 | -28.457
-5.5 | -0.1311 | 0.00597 | -0.1011 | -21.9598
-5 | -0.0698 | 0.00568 | -0.101 | -12.2887
-4.5 | -0.0086 | 0.00553 | -0.1011 | -1.5552
-4 | 0.0522 | 0.00536 | -0.1012 | 9.7388
-3 | 0.1735 | 0.00486 | -0.1017 | 35.6996
-2.5 | 0.2339 | 0.0047 | -0.102 | 49.766
-1.5 | 0.3545 | 0.00448 | -0.1029 | 79.1295
-0.5 | 0.4746 | 0.00435 | -0.1039 | 109.1034
0 | 0.5345 | 0.00432 | -0.1044 | 123.7269
0.5 | 0.5944 | 0.00429 | -0.1049 | 138.5548
1 | 0.654 | 0.00425 | -0.1055 | 153.8824
1.5 | 0.7135 | 0.00415 | -0.1061 | 171.9277
2 | 0.7725 | 0.00413 | -0.1067 | 187.046
2.5 | 0.8303 | 0.00416 | -0.1072 | 199.5913
3 | 0.8838 | 0.00444 | -0.1073 | 199.0541
3.5 | 0.9348 | 0.00507 | -0.1066 | 184.3787
4 | 0.9898 | 0.00573 | -0.1065 | 172.74
4.5 | 1.0449 | 0.00631 | -0.1063 | 165.5943
5 | 1.0989 | 0.00696 | -0.1059 | 157.8879
5.5 | 1.1539 | 0.00745 | -0.1056 | 154.8859
6 | 1.2093 | 0.00787 | -0.1053 | 153.6595
6.5 | 1.264 | 0.00831 | -0.1049 | 152.1059
7 | 1.318 | 0.00879 | -0.1043 | 149.9431
7.5 | 1.3697 | 0.00941 | -0.1033 | 145.5579
8 | 1.4205 | 0.01003 | -0.1021 | 141.6251
8.5 | 1.4699 | 0.01068 | -0.1006 | 137.6311
9 | 1.5166 | 0.01141 | -0.0986 | 132.9185
9.5 | 1.5607 | 0.01218 | -0.0961 | 128.1363
10 | 1.6011 | 0.01295 | -0.093 | 123.6371
10.5 | 1.6172 | 0.01402 | -0.0857 | 115.3495
11 | 1.6456 | 0.01515 | -0.0813 | 108.6205
11.5 | 1.6694 | 0.01679 | -0.0768 | 99.4282
12 | 1.6925 | 0.01874 | -0.0726 | 90.3148
12.5 | 1.7129 | 0.02106 | -0.0686 | 81.3343
13 | 1.7254 | 0.02416 | -0.0643 | 71.4156
13.5 | 1.7416 | 0.02721 | -0.0608 | 64.0059
14 | 1.7429 | 0.03167 | -0.0567 | 55.0332
14.5 | 1.7463 | 0.03632 | -0.0535 | 48.0809
15 | 1.7349 | 0.04281 | -0.0506 | 40.5256
15.5 | 1.7131 | 0.05107 | -0.0487 | 33.5442
16 | 1.6848 | 0.06094 | -0.0483 | 27.6469
16.5 | 1.6548 | 0.07201 | -0.0497 | 22.9801
17 | 1.6183 | 0.08514 | -0.0533 | 19.0075
17.5 | 1.5825 | 0.09944 | -0.0588 | 15.9141
18 | 1.5452 | 0.1152 | -0.0664 | 13.4132
18.5 | 1.5111 | 0.13159 | -0.0756 | 11.4834
19 | 1.4785 | 0.14862 | -0.0862 | 9.9482
19.5 | 1.4497 | 0.16576 | -0.0975 | 8.7458

## 127. Re 14M Mach 0.50 (1)
BIGFOIL.COM POLAR EXPORT
NACA64-709 a=0.5
NACA64-709 a=0.5 |  |  |  | Cl Max: | 1.323 | at alpha= | 6.5 | deg
JavaFoil+Calcfoil stall+Eppler ext transition |  |  |  | L/D Max: | 188.145 | at alpha= | 2.5 | deg
Re: | 14000000 |  |  | Cd Min: | 0.00453 | at alpha= | 1.5 | deg
Mach: | 0.5 |  |  | Cl=0 at alpha= | -4.4487 | deg
|  |  |  | @ Cl=0.1, Cd= | 0.028489
|  |  |  | @ Cl=0.4, Cd= | 0.0053309
|  |  |  | @ Cl=0.6, Cd= | 0.0049485
alpha (deg) | Cl | Cd | Cm | Cl/Cd
-20 | -0.855 | 0.14201 | -0.055 | -6.018
-19.5 | -0.828 | 0.13499 | -0.055 | -6.134
-19 | -0.799 | 0.13914 | -0.054 | -5.741
-18.5 | -0.772 | 0.13053 | -0.054 | -5.914
-18 | -0.743 | 0.12646 | -0.053 | -5.878
-17.5 | -0.717 | 0.11719 | -0.054 | -6.121
-17 | -0.691 | 0.11022 | -0.055 | -6.267
-16.5 | -0.664 | 0.10316 | -0.056 | -6.441
-16 | -0.639 | 0.09484 | -0.058 | -6.741
-15.5 | -0.605 | 0.10864 | -0.051 | -5.569
-15 | -0.577 | 0.1034 | -0.05 | -5.583
-14.5 | -0.551 | 0.0953 | -0.052 | -5.781
-14 | -0.524 | 0.08721 | -0.053 | -6.012
-13.5 | -0.498 | 0.0805 | -0.055 | -6.189
-13 | -0.474 | 0.07191 | -0.059 | -6.587
-12.5 | -0.447 | 0.06678 | -0.061 | -6.698
-12 | -0.423 | 0.05884 | -0.065 | -7.192
-11.5 | -0.385 | 0.07785 | -0.048 | -4.943
-11 | -0.358 | 0.0692 | -0.049 | -5.171
-10.5 | -0.331 | 0.06363 | -0.051 | -5.203
-10 | -0.304 | 0.05789 | -0.054 | -5.26
-9.5 | -0.279 | 0.05216 | -0.058 | -5.339
-9 | -0.251 | 0.04921 | -0.058 | -5.106
-8.5 | -0.247 | 0.01909 | -0.085 | -12.919
-8 | -0.194 | 0.05069 | -0.049 | -3.825
-7.5 | -0.167 | 0.04865 | -0.047 | -3.423
-7 | -0.139 | 0.04796 | -0.045 | -2.902
-6.5 | -0.112 | 0.04158 | -0.05 | -2.704
-6 | -0.086 | 0.0384 | -0.053 | -2.227
-5.5 | -0.059 | 0.03443 | -0.059 | -1.707
-5 | -0.031 | 0.03652 | -0.048 | -0.85
-4.5 | -0.004 | 0.03739 | -0.041 | -0.108
-4 | 0.035 | 0.03406 | -0.046 | 1.033
-3.5 | 0.089 | 0.0316 | -0.05 | 2.813
-3 | 0.18 | 0.00586 | -0.102 | 30.684
-2.5 | 0.251 | 0.00578 | -0.103 | 43.353
-2 | 0.321 | 0.00545 | -0.103 | 58.962
-1.5 | 0.391 | 0.00534 | -0.104 | 73.162
-1 | 0.46 | 0.00527 | -0.104 | 87.207
-0.5 | 0.529 | 0.00526 | -0.104 | 100.447
0 | 0.598 | 0.00495 | -0.105 | 120.856
0.5 | 0.665 | 0.0049 | -0.105 | 135.833
1 | 0.733 | 0.00458 | -0.106 | 159.991
1.5 | 0.8 | 0.00453 | -0.106 | 176.574
2 | 0.867 | 0.00465 | -0.107 | 186.247
2.5 | 0.933 | 0.00496 | -0.107 | 188.145
3 | 1 | 0.00648 | -0.107 | 154.285
3.5 | 1.065 | 0.00705 | -0.108 | 151.062
4 | 1.119 | 0.00774 | -0.108 | 144.624
4.5 | 1.177 | 0.00872 | -0.108 | 134.861
5 | 1.228 | 0.01032 | -0.108 | 119.029
5.5 | 1.275 | 0.01099 | -0.109 | 116.031
6 | 1.309 | 0.01173 | -0.109 | 111.591
6.5 | 1.323 | 0.01265 | -0.109 | 104.592
7 | 1.28 | 0.01326 | -0.109 | 96.531
7.5 | 0.762 | 0.01494 | -0.11 | 51.041
8 | 0.792 | 0.0158 | -0.11 | 50.11
8.5 | 0.819 | 0.01748 | -0.11 | 46.828
9 | 0.849 | 0.01754 | -0.11 | 48.434
9.5 | 0.876 | 0.01956 | -0.11 | 44.776
10 | 0.907 | 0.0193 | -0.111 | 46.986
10.5 | 0.933 | 0.02124 | -0.111 | 43.938
11 | 0.957 | 0.02401 | -0.111 | 39.871
11.5 | 0.844 | 0.07387 | -0.072 | 11.419

## 128. Re 14M Mach 0.50 (2)
BIGFOIL.COM POLAR EXPORT
NACA64-709 a=0.5
NACA64-709 a=0.5 |  |  |  | Cl Max: | 1.5225 | at alpha= | 8.5 | deg
XFOIL ncrit=9 |  |  |  | L/D Max: | 254.95 | at alpha= | 3 | deg
Re: | 14000000 |  |  | Cd Min: | 0.23534 | at alpha= | -20 | deg
Mach: | 0.5 |  |  | Cl=0 at alpha= | -4.6279 | deg
|  |  |  | @ Cl=0.1, Cd= | 0.011496
|  |  |  | @ Cl=0.4, Cd= | 0.0046378
|  |  |  | @ Cl=0.6, Cd= | 0.0043781
alpha (deg) | Cl | Cd | Cm | Cl/Cd
-20 | -0.5361 | 0.23534 | 0.0525 | -2.278
-19.5 | -0.5178 | 0.22761 | 0.0474 | -2.2749
-19 | -0.4995 | 0.22019 | 0.0425 | -2.2685
-18.5 | -0.481 | 0.21277 | 0.0374 | -2.2607
-18 | -0.4624 | 0.20521 | 0.0324 | -2.2533
-17.5 | -0.4436 | 0.19821 | 0.0274 | -2.238
-17 | -0.4259 | 0.19071 | 0.0223 | -2.2332
-16.5 | -0.407 | 0.18391 | 0.0174 | -2.213
-16 | -0.3893 | 0.17663 | 0.0124 | -2.204
-15.5 | -0.371 | 0.16983 | 0.0075 | -2.1845
-15 | -0.3513 | 0.16402 | 0.0027 | -2.1418
-14.5 | -0.4116 | 0.17559 | -0.0112 | -2.3441
-14 | -0.3875 | 0.16849 | -0.0159 | -2.2998
-13.5 | -0.3634 | 0.16111 | -0.0204 | -2.2556
-13 | -0.3415 | 0.15341 | -0.0249 | -2.2261
-12.5 | -0.3198 | 0.14583 | -0.0294 | -2.193
-12 | -0.2982 | 0.1384 | -0.0338 | -2.1546
-11.5 | -0.2796 | 0.13059 | -0.0382 | -2.1411
-11 | -0.2619 | 0.12253 | -0.0425 | -2.1374
-10.5 | -0.2459 | 0.11423 | -0.0469 | -2.1527
-8.5 | -0.1702 | 0.08812 | -0.0618 | -1.9315
-8 | -0.1616 | 0.08022 | -0.0657 | -2.0145
-7.5 | -0.1386 | 0.07583 | -0.0683 | -1.8278
-7 | -0.1319 | 0.06909 | -0.0713 | -1.9091
-6.5 | -0.1307 | 0.06354 | -0.073 | -2.057
-6 | -0.1146 | 0.05569 | -0.0814 | -2.0578
-5.5 | -0.085 | 0.04687 | -0.0921 | -1.8135
-5 | -0.039 | 0.03931 | -0.1009 | -0.99211
-4.5 | 0.0134 | 0.02896 | -0.1106 | 0.46271
-4 | 0.0697 | 0.01842 | -0.1161 | 3.7839
-3.5 | 0.1209 | 0.00672 | -0.1184 | 17.9911
-3 | 0.1922 | 0.00554 | -0.1177 | 34.6931
-2.5 | 0.2639 | 0.00494 | -0.1173 | 53.4211
-2 | 0.3352 | 0.00473 | -0.1172 | 70.8668
-1.5 | 0.4055 | 0.00463 | -0.1173 | 87.581
-1 | 0.4754 | 0.00449 | -0.1177 | 105.8797
-0.5 | 0.5449 | 0.00441 | -0.1182 | 123.5601
0.5 | 0.6831 | 0.00433 | -0.1194 | 157.7598
1 | 0.7519 | 0.00432 | -0.12 | 174.0509
1.5 | 0.8209 | 0.00419 | -0.1207 | 195.9189
2 | 0.8896 | 0.00411 | -0.1214 | 216.4477
3 | 1.0198 | 0.004 | -0.1218 | 254.95
3.5 | 1.0737 | 0.00532 | -0.12 | 201.8233
4 | 1.1325 | 0.00634 | -0.1187 | 178.6278
5 | 1.2493 | 0.00808 | -0.115 | 154.6163
5.5 | 1.3095 | 0.00872 | -0.1129 | 150.172
6 | 1.3693 | 0.00934 | -0.1103 | 146.606
6.5 | 1.4242 | 0.01008 | -0.1068 | 141.2897
7 | 1.4596 | 0.01105 | -0.0997 | 132.0905
7.5 | 1.4871 | 0.01241 | -0.0921 | 119.8308
8 | 1.5127 | 0.01456 | -0.0851 | 103.8942
8.5 | 1.5225 | 0.01805 | -0.0773 | 84.349
9 | 1.4983 | 0.02391 | -0.0681 | 62.6642
9.5 | 1.4782 | 0.03002 | -0.06 | 49.2405
10 | 1.4578 | 0.03749 | -0.0531 | 38.885
10.5 | 1.4312 | 0.04668 | -0.0493 | 30.6598
11 | 1.3969 | 0.05756 | -0.0485 | 24.2686
11.5 | 1.3602 | 0.06995 | -0.0507 | 19.4453
12 | 1.3219 | 0.0841 | -0.0557 | 15.7182
12.5 | 1.2869 | 0.09947 | -0.0632 | 12.9376
13 | 1.2554 | 0.11607 | -0.0732 | 10.8159
13.5 | 1.2308 | 0.13332 | -0.0846 | 9.2319

## 129. Re 16M Mach 0.00 (1)
BIGFOIL.COM POLAR EXPORT
NACA64-709 a=0.5
NACA64-709 a=0.5 |  |  |  | Cl Max: | 1.305 | at alpha= | 8.5 | deg
JavaFoil+Calcfoil stall+Eppler ext transition |  |  |  | L/D Max: | 181.072 | at alpha= | 3.5 | deg
Re: | 16000000 |  |  | Cd Min: | 0.00461 | at alpha= | 1 | deg
Mach: | 0 |  |  | Cl=0 at alpha= | -4.4273 | deg
|  |  |  | @ Cl=0.1, Cd= | 0.0055677
|  |  |  | @ Cl=0.4, Cd= | 0.0051486
|  |  |  | @ Cl=0.6, Cd= | 0.0048769
alpha (deg) | Cl | Cd | Cm | Cl/Cd
-16 | -0.224 | 0.112 | -0.041 | -2.003
-15.5 | -0.236 | 0.10669 | -0.041 | -2.209
-15 | -0.247 | 0.1013 | -0.041 | -2.44
-14.5 | -0.259 | 0.09661 | -0.041 | -2.679
-14 | -0.27 | 0.09158 | -0.041 | -2.951
-13.5 | -0.281 | 0.087 | -0.041 | -3.234
-13 | -0.289 | 0.08309 | -0.041 | -3.474
-12.5 | -0.294 | 0.07802 | -0.042 | -3.773
-12 | -0.299 | 0.07414 | -0.041 | -4.027
-11.5 | -0.301 | 0.07018 | -0.041 | -4.291
-11 | -0.302 | 0.06632 | -0.041 | -4.547
-10.5 | -0.3 | 0.06307 | -0.042 | -4.751
-10 | -0.295 | 0.05984 | -0.041 | -4.925
-9.5 | -0.287 | 0.05747 | -0.041 | -4.99
-9 | -0.275 | 0.05407 | -0.041 | -5.095
-8.5 | -0.26 | 0.05082 | -0.041 | -5.125
-8 | -0.242 | 0.048 | -0.042 | -5.035
-7.5 | -0.219 | 0.04516 | -0.043 | -4.846
-7 | -0.192 | 0.04325 | -0.042 | -4.437
-6.5 | -0.162 | 0.03995 | -0.045 | -4.045
-6 | -0.128 | 0.03558 | -0.051 | -3.607
-5.5 | -0.111 | 0.00591 | -0.087 | -18.802
-5 | -0.061 | 0.00585 | -0.087 | -10.443
-4.5 | -0.008 | 0.00575 | -0.088 | -1.417
-4 | 0.047 | 0.00567 | -0.088 | 8.305
-3.5 | 0.104 | 0.00556 | -0.088 | 18.717
-3 | 0.162 | 0.00552 | -0.089 | 29.413
-2.5 | 0.222 | 0.00546 | -0.089 | 40.556
-2 | 0.281 | 0.00542 | -0.089 | 51.827
-1.5 | 0.34 | 0.00542 | -0.09 | 62.8
-1 | 0.399 | 0.00515 | -0.09 | 77.547
-0.5 | 0.458 | 0.00507 | -0.09 | 90.42
0 | 0.518 | 0.00506 | -0.091 | 102.332
0.5 | 0.576 | 0.00506 | -0.091 | 113.858
1 | 0.635 | 0.00461 | -0.092 | 137.607
1.5 | 0.693 | 0.0048 | -0.092 | 144.443
2 | 0.751 | 0.00488 | -0.092 | 153.801
2.5 | 0.809 | 0.00504 | -0.093 | 160.407
3 | 0.867 | 0.00492 | -0.093 | 176.267
3.5 | 0.925 | 0.00511 | -0.094 | 181.072
4 | 0.976 | 0.0054 | -0.094 | 180.555
4.5 | 1.03 | 0.00575 | -0.094 | 179.054
5 | 1.083 | 0.00773 | -0.095 | 140.031
5.5 | 1.133 | 0.00854 | -0.095 | 132.634
6 | 1.179 | 0.00893 | -0.096 | 132.056
6.5 | 1.222 | 0.00934 | -0.096 | 130.848
7 | 1.257 | 0.00977 | -0.096 | 128.6
7.5 | 1.282 | 0.01026 | -0.097 | 125.034
8 | 1.299 | 0.0103 | -0.097 | 126.071
8.5 | 1.305 | 0.01093 | -0.097 | 119.426
9 | 1.302 | 0.01165 | -0.097 | 111.802
9.5 | 1.289 | 0.01223 | -0.098 | 105.375
10 | 1.266 | 0.01294 | -0.098 | 97.788
10.5 | 1.233 | 0.01379 | -0.098 | 89.473
11 | 1.193 | 0.01471 | -0.098 | 81.101
11.5 | 1.147 | 0.01564 | -0.099 | 73.313
12 | 1.095 | 0.01667 | -0.099 | 65.679
12.5 | 1.04 | 0.01752 | -0.099 | 59.383
13 | 0.982 | 0.01911 | -0.099 | 51.38
13.5 | 0.924 | 0.02013 | -0.099 | 45.897

## 130. Re 16M Mach 0.00 (2)
BIGFOIL.COM POLAR EXPORT
NACA64-709 a=0.5
NACA64-709 a=0.5 |  |  |  | Cl Max: | 1.9073 | at alpha= | 19 | deg
XFOIL ncrit=9 |  |  |  | L/D Max: | 183.641 | at alpha= | 2.5 | deg
Re: | 16000000 |  |  | Cd Min: | 0.06867 | at alpha= | 20 | deg
Mach: | 0 |  |  | Cl=0 at alpha= | -4.4583 | deg
|  |  |  | @ Cl=0.1, Cd= | 0.0049222
|  |  |  | @ Cl=0.4, Cd= | 0.0043089
|  |  |  | @ Cl=0.6, Cd= | 0.004205
alpha (deg) | Cl | Cd | Cm | Cl/Cd
-14.5 | -1.0719 | 0.02267 | -0.0926 | -47.2828
-14 | -1.0347 | 0.0193 | -0.0927 | -53.6114
-13.5 | -0.991 | 0.0169 | -0.0927 | -58.6391
-13 | -0.9434 | 0.01512 | -0.0927 | -62.3942
-12.5 | -0.8934 | 0.01374 | -0.0927 | -65.0218
-12 | -0.8446 | 0.01182 | -0.0927 | -71.4552
-11.5 | -0.7921 | 0.01078 | -0.0928 | -73.4787
-11 | -0.7381 | 0.01004 | -0.0929 | -73.5159
-10.5 | -0.6834 | 0.00943 | -0.093 | -72.4708
-10 | -0.6281 | 0.00891 | -0.0932 | -70.4938
-9.5 | -0.5725 | 0.00841 | -0.0934 | -68.0737
-9 | -0.5166 | 0.00798 | -0.0936 | -64.7368
-8.5 | -0.4604 | 0.00756 | -0.0938 | -60.8995
-7.5 | -0.3473 | 0.0069 | -0.0944 | -50.3333
-7 | -0.2907 | 0.00654 | -0.0947 | -44.4495
-6.5 | -0.2337 | 0.0062 | -0.095 | -37.6935
-6 | -0.177 | 0.00571 | -0.0952 | -30.9982
-5.5 | -0.1197 | 0.00551 | -0.0956 | -21.7241
-5 | -0.0623 | 0.00534 | -0.096 | -11.6667
-4.5 | -0.0048 | 0.00521 | -0.0964 | -0.92131
-4 | 0.0527 | 0.00507 | -0.0968 | 10.3945
-3.5 | 0.1103 | 0.00489 | -0.0972 | 22.5562
-3 | 0.168 | 0.00467 | -0.0977 | 35.9743
-2.5 | 0.2257 | 0.00456 | -0.0981 | 49.4956
-2 | 0.2834 | 0.00448 | -0.0986 | 63.2589
-1.5 | 0.3411 | 0.00436 | -0.0991 | 78.2339
-0.5 | 0.4564 | 0.00426 | -0.1001 | 107.1362
0 | 0.5139 | 0.00424 | -0.1006 | 121.2028
0.5 | 0.5714 | 0.00422 | -0.1012 | 135.4028
1 | 0.6287 | 0.00419 | -0.1017 | 150.0477
1.5 | 0.6856 | 0.00416 | -0.1022 | 164.8077
2.5 | 0.797 | 0.00434 | -0.1033 | 183.6406
3 | 0.8489 | 0.00516 | -0.1034 | 164.5155
3.5 | 0.8984 | 0.00509 | -0.1029 | 176.5029
4 | 0.9523 | 0.00556 | -0.1031 | 171.277
4.5 | 1.0059 | 0.00604 | -0.1032 | 166.5397
5 | 1.0584 | 0.00661 | -0.1031 | 160.121
5.5 | 1.1115 | 0.00704 | -0.1031 | 157.8835
6 | 1.1648 | 0.00741 | -0.1032 | 157.193
6.5 | 1.2175 | 0.00779 | -0.1032 | 156.2901
7 | 1.2701 | 0.00815 | -0.1032 | 155.8405
7.5 | 1.3209 | 0.00864 | -0.1029 | 152.8819
8 | 1.3706 | 0.00918 | -0.1025 | 149.3028
8.5 | 1.4194 | 0.00974 | -0.1019 | 145.729
9 | 1.4677 | 0.01028 | -0.1013 | 142.7724
9.5 | 1.5148 | 0.01083 | -0.1005 | 139.8707
10 | 1.5607 | 0.0114 | -0.0995 | 136.9035
10.5 | 1.604 | 0.01206 | -0.0982 | 133.0017
11 | 1.6459 | 0.01268 | -0.0966 | 129.8028
11.5 | 1.6837 | 0.01342 | -0.0944 | 125.462
12 | 1.7052 | 0.01419 | -0.089 | 120.1691
12.5 | 1.7268 | 0.01522 | -0.0844 | 113.456
13 | 1.7498 | 0.0165 | -0.0806 | 106.0485
13.5 | 1.7738 | 0.01792 | -0.0774 | 98.9844
14 | 1.7814 | 0.02062 | -0.0726 | 86.3919
14.5 | 1.816 | 0.0216 | -0.0713 | 84.0741
15.5 | 1.8331 | 0.02782 | -0.0644 | 65.8914
16 | 1.841 | 0.0313 | -0.0616 | 58.8179
16.5 | 1.8674 | 0.03324 | -0.0605 | 56.1793
17 | 1.8714 | 0.03745 | -0.0583 | 49.9706
17.5 | 1.8866 | 0.04075 | -0.0571 | 46.2969
18 | 1.8981 | 0.04463 | -0.0561 | 42.5297
18.5 | 1.8983 | 0.04995 | -0.0552 | 38.004
19 | 1.9073 | 0.05449 | -0.0549 | 35.0028
19.5 | 1.907 | 0.06036 | -0.0549 | 31.5938
20 | 1.8912 | 0.06867 | -0.0556 | 27.5404

## 131. Re 16M Mach 0.10 (1)
BIGFOIL.COM POLAR EXPORT
NACA64-709 a=0.5
NACA64-709 a=0.5 |  |  |  | Cl Max: | 1.304 | at alpha= | 8.5 | deg
JavaFoil+Calcfoil stall+Eppler ext transition |  |  |  | L/D Max: | 181.651 | at alpha= | 4 | deg
Re: | 16000000 |  |  | Cd Min: | 0.00461 | at alpha= | 1 | deg
Mach: | 0.1 |  |  | Cl=0 at alpha= | -4.4273 | deg
|  |  |  | @ Cl=0.1, Cd= | 0.0055695
|  |  |  | @ Cl=0.4, Cd= | 0.005141
|  |  |  | @ Cl=0.6, Cd= | 0.004887
alpha (deg) | Cl | Cd | Cm | Cl/Cd
-16 | -0.187 | 0.11312 | -0.041 | -1.649
-15.5 | -0.199 | 0.1072 | -0.041 | -1.858
-15 | -0.212 | 0.102 | -0.041 | -2.08
-14.5 | -0.225 | 0.09673 | -0.041 | -2.331
-14 | -0.239 | 0.09206 | -0.041 | -2.595
-13.5 | -0.252 | 0.0873 | -0.041 | -2.888
-13 | -0.262 | 0.08204 | -0.042 | -3.191
-12.5 | -0.27 | 0.07806 | -0.042 | -3.457
-12 | -0.276 | 0.07438 | -0.042 | -3.717
-11.5 | -0.282 | 0.07038 | -0.042 | -4
-11 | -0.285 | 0.06659 | -0.042 | -4.273
-10.5 | -0.285 | 0.06312 | -0.042 | -4.517
-10 | -0.283 | 0.0601 | -0.041 | -4.704
-9.5 | -0.277 | 0.05766 | -0.041 | -4.806
-9 | -0.268 | 0.05458 | -0.041 | -4.908
-8.5 | -0.255 | 0.05113 | -0.042 | -4.983
-8 | -0.238 | 0.04813 | -0.042 | -4.935
-7.5 | -0.216 | 0.04546 | -0.043 | -4.754
-7 | -0.19 | 0.04305 | -0.043 | -4.421
-6.5 | -0.161 | 0.04035 | -0.044 | -3.979
-6 | -0.127 | 0.03666 | -0.049 | -3.477
-5.5 | -0.111 | 0.00587 | -0.087 | -18.899
-5 | -0.061 | 0.00584 | -0.088 | -10.463
-4.5 | -0.008 | 0.00577 | -0.088 | -1.414
-4 | 0.047 | 0.00567 | -0.088 | 8.335
-3.5 | 0.105 | 0.00556 | -0.089 | 18.818
-3 | 0.163 | 0.00551 | -0.089 | 29.602
-2.5 | 0.223 | 0.00545 | -0.089 | 40.809
-2 | 0.282 | 0.00543 | -0.09 | 51.982
-1.5 | 0.342 | 0.0052 | -0.09 | 65.792
-1 | 0.401 | 0.00514 | -0.09 | 78.128
-0.5 | 0.461 | 0.00509 | -0.091 | 90.508
0 | 0.521 | 0.00507 | -0.091 | 102.669
0.5 | 0.579 | 0.00504 | -0.092 | 114.866
1 | 0.638 | 0.00461 | -0.092 | 138.297
1.5 | 0.696 | 0.0048 | -0.092 | 145.078
2 | 0.755 | 0.00486 | -0.093 | 155.167
2.5 | 0.813 | 0.00504 | -0.093 | 161.295
3 | 0.871 | 0.0049 | -0.094 | 177.733
3.5 | 0.929 | 0.00515 | -0.094 | 180.254
4 | 0.981 | 0.0054 | -0.094 | 181.651
4.5 | 1.035 | 0.0058 | -0.095 | 178.356
5 | 1.088 | 0.00773 | -0.095 | 140.727
5.5 | 1.138 | 0.0086 | -0.096 | 132.253
6 | 1.184 | 0.00899 | -0.096 | 131.789
6.5 | 1.227 | 0.00942 | -0.096 | 130.209
7 | 1.261 | 0.00985 | -0.097 | 128.002
7.5 | 1.286 | 0.01035 | -0.097 | 124.155
8 | 1.3 | 0.01041 | -0.097 | 124.866
8.5 | 1.304 | 0.01106 | -0.098 | 117.99
9 | 1.298 | 0.0118 | -0.098 | 110.023
9.5 | 1.281 | 0.0124 | -0.098 | 103.277
10 | 1.253 | 0.01317 | -0.098 | 95.155
10.5 | 1.215 | 0.01402 | -0.099 | 86.686
11 | 1.17 | 0.01478 | -0.099 | 79.116
11.5 | 1.116 | 0.01596 | -0.099 | 69.943
12 | 1.058 | 0.01705 | -0.099 | 62.04
12.5 | 0.996 | 0.01824 | -0.099 | 54.601
13 | 0.932 | 0.01969 | -0.099 | 47.32
13.5 | 0.869 | 0.02071 | -0.099 | 41.937

## 132. Re 16M Mach 0.10 (2)
BIGFOIL.COM POLAR EXPORT
NACA64-709 a=0.5
NACA64-709 a=0.5 |  |  |  | Cl Max: | 1.8701 | at alpha= | 18 | deg
XFOIL ncrit=9 |  |  |  | L/D Max: | 185.219 | at alpha= | 2.5 | deg
Re: | 16000000 |  |  | Cd Min: | 0.13329 | at alpha= | -13 | deg
Mach: | 0.1 |  |  | Cl=0 at alpha= | -4.4535 | deg
|  |  |  | @ Cl=0.1, Cd= | 0.0049351
|  |  |  | @ Cl=0.4, Cd= | 0.004311
|  |  |  | @ Cl=0.6, Cd= | 0.004207
alpha (deg) | Cl | Cd | Cm | Cl/Cd
-13 | -0.3767 | 0.13329 | -0.0263 | -2.8262
-12.5 | -0.3558 | 0.12836 | -0.0296 | -2.7719
-12 | -0.3423 | 0.12103 | -0.0335 | -2.8282
-11.5 | -0.7063 | 0.03773 | -0.0893 | -18.7199
-11 | -0.748 | 0.01091 | -0.0952 | -68.561
-10.5 | -0.6929 | 0.01 | -0.0951 | -69.29
-10 | -0.6368 | 0.00935 | -0.0951 | -68.107
-9.5 | -0.5803 | 0.00877 | -0.0951 | -66.1688
-9 | -0.5234 | 0.00828 | -0.0951 | -63.2126
-8.5 | -0.4664 | 0.00781 | -0.0952 | -59.7183
-8 | -0.4091 | 0.00744 | -0.0954 | -54.9866
-7.5 | -0.3516 | 0.00707 | -0.0955 | -49.7313
-7 | -0.2942 | 0.00668 | -0.0957 | -44.0419
-6 | -0.1792 | 0.00578 | -0.0961 | -31.0035
-5.5 | -0.1214 | 0.00554 | -0.0964 | -21.9134
-5 | -0.0634 | 0.00536 | -0.0967 | -11.8284
-4.5 | -0.0054 | 0.00523 | -0.0971 | -1.0325
-4 | 0.0526 | 0.00509 | -0.0975 | 10.334
-3 | 0.1689 | 0.00471 | -0.0983 | 35.8599
-2.5 | 0.2269 | 0.00457 | -0.0987 | 49.6499
-2 | 0.285 | 0.00448 | -0.0992 | 63.6161
-1.5 | 0.3432 | 0.00436 | -0.0997 | 78.7156
-0.5 | 0.4592 | 0.00426 | -0.1007 | 107.7934
0 | 0.517 | 0.00424 | -0.1012 | 121.934
0.5 | 0.5749 | 0.00422 | -0.1017 | 136.2322
1 | 0.6326 | 0.00419 | -0.1023 | 150.9785
1.5 | 0.6899 | 0.00416 | -0.1028 | 165.8413
2.5 | 0.802 | 0.00433 | -0.1039 | 185.2194
3 | 0.8542 | 0.00515 | -0.1039 | 165.8641
3.5 | 0.9037 | 0.00509 | -0.1034 | 177.5442
4 | 0.958 | 0.00558 | -0.1036 | 171.6846
4.5 | 1.0119 | 0.00607 | -0.1037 | 166.7051
5 | 1.0648 | 0.00664 | -0.1036 | 160.3614
5.5 | 1.1182 | 0.00708 | -0.1036 | 157.9379
6 | 1.1719 | 0.00745 | -0.1036 | 157.302
6.5 | 1.225 | 0.00784 | -0.1035 | 156.25
7 | 1.2778 | 0.00822 | -0.1034 | 155.4501
7.5 | 1.3288 | 0.00874 | -0.1031 | 152.0366
8 | 1.379 | 0.00926 | -0.1026 | 148.9201
8.5 | 1.4279 | 0.00985 | -0.1018 | 144.9645
9.5 | 1.5235 | 0.01097 | -0.1001 | 138.8788
10 | 1.5693 | 0.01156 | -0.099 | 135.7526
10.5 | 1.6122 | 0.01225 | -0.0973 | 131.6082
11 | 1.6534 | 0.01291 | -0.0955 | 128.0713
11.5 | 1.6856 | 0.01367 | -0.0919 | 123.3065
12 | 1.7041 | 0.01458 | -0.0861 | 116.8793
12.5 | 1.7274 | 0.01576 | -0.082 | 109.6066
13.5 | 1.7719 | 0.01894 | -0.0747 | 93.5533
14 | 1.7782 | 0.02193 | -0.07 | 81.0853
14.5 | 1.7996 | 0.02404 | -0.0673 | 74.8586
15 | 1.8151 | 0.02675 | -0.0645 | 67.8542
15.5 | 1.8228 | 0.03025 | -0.0614 | 60.2579
16 | 1.8248 | 0.03449 | -0.0585 | 52.9081
16.5 | 1.8536 | 0.03645 | -0.0576 | 50.8532
17 | 1.8495 | 0.0418 | -0.0554 | 44.2464
17.5 | 1.8641 | 0.04549 | -0.0545 | 40.9782
18 | 1.8701 | 0.05033 | -0.0537 | 37.1568
18.5 | 1.8625 | 0.05706 | -0.0532 | 32.6411
19 | 1.8669 | 0.06265 | -0.0535 | 29.7989
19.5 | 1.8575 | 0.07036 | -0.0543 | 26.3999
20 | 1.8209 | 0.08263 | -0.0569 | 22.0368

## 133. Re 16M Mach 0.25 (1)
BIGFOIL.COM POLAR EXPORT
NACA64-709 a=0.5
NACA64-709 a=0.5 |  |  |  | Cl Max: | 1.301 | at alpha= | 8 | deg
JavaFoil+Calcfoil stall+Eppler ext transition |  |  |  | L/D Max: | 182.55 | at alpha= | 4 | deg
Re: | 16000000 |  |  | Cd Min: | 0.00464 | at alpha= | 1 | deg
Mach: | 0.25 |  |  | Cl=0 at alpha= | -4.4286 | deg
|  |  |  | @ Cl=0.1, Cd= | 0.0056442
|  |  |  | @ Cl=0.4, Cd= | 0.0051698
|  |  |  | @ Cl=0.6, Cd= | 0.02297
alpha (deg) | Cl | Cd | Cm | Cl/Cd
-13.5 | -0.052 | 0.0891 | -0.042 | -0.583
-13 | -0.049 | 0.08389 | -0.043 | -0.586
-12.5 | -0.046 | 0.07941 | -0.043 | -0.583
-12 | -0.043 | 0.07516 | -0.043 | -0.578
-11.5 | -0.063 | 0.07044 | -0.044 | -0.894
-11 | -0.117 | 0.06694 | -0.044 | -1.753
-10.5 | -0.148 | 0.06353 | -0.043 | -2.336
-10 | -0.172 | 0.05976 | -0.043 | -2.877
-9.5 | -0.189 | 0.05747 | -0.043 | -3.291
-9 | -0.2 | 0.05451 | -0.043 | -3.672
-8.5 | -0.204 | 0.05141 | -0.043 | -3.976
-8 | -0.202 | 0.04897 | -0.042 | -4.12
-7.5 | -0.192 | 0.04619 | -0.043 | -4.159
-7 | -0.175 | 0.04412 | -0.042 | -3.976
-6.5 | -0.152 | 0.04149 | -0.043 | -3.669
-6 | -0.123 | 0.03881 | -0.045 | -3.169
-5.5 | -0.089 | 0.03617 | -0.047 | -2.448
-5 | -0.061 | 0.00577 | -0.09 | -10.598
-4.5 | -0.008 | 0.00582 | -0.09 | -1.414
-4 | 0.048 | 0.00575 | -0.091 | 8.351
-3.5 | 0.107 | 0.00563 | -0.091 | 18.934
-3 | 0.167 | 0.00557 | -0.092 | 29.99
-2.5 | 0.228 | 0.00551 | -0.092 | 41.397
-2 | 0.29 | 0.00547 | -0.092 | 52.957
-1.5 | 0.351 | 0.00521 | -0.093 | 67.352
-1 | 0.412 | 0.00516 | -0.093 | 79.91
-0.5 | 0.473 | 0.0051 | -0.093 | 92.78
0 | 0.535 | 0.00508 | -0.094 | 105.33
0.5 | 0.595 | 0.00484 | -0.094 | 123.115
1 | 0.655 | 0.00464 | -0.095 | 141.25
1.5 | 0.715 | 0.00485 | -0.095 | 147.46
2 | 0.775 | 0.00495 | -0.095 | 156.789
2.5 | 0.836 | 0.00514 | -0.096 | 162.674
3 | 0.895 | 0.00497 | -0.096 | 180.203
3.5 | 0.955 | 0.00523 | -0.097 | 182.527
4 | 1.007 | 0.00551 | -0.097 | 182.55
4.5 | 1.062 | 0.00743 | -0.097 | 143.016
5 | 1.115 | 0.00842 | -0.098 | 132.503
5.5 | 1.166 | 0.00891 | -0.098 | 130.825
6 | 1.211 | 0.00941 | -0.098 | 128.776
6.5 | 1.252 | 0.00983 | -0.099 | 127.392
7 | 1.282 | 0.01036 | -0.099 | 123.803
7.5 | 1.299 | 0.01046 | -0.099 | 124.155
8 | 1.301 | 0.01109 | -0.1 | 117.326
8.5 | 1.288 | 0.01184 | -0.1 | 108.79
9 | 1.257 | 0.01275 | -0.1 | 98.61
9.5 | 1.209 | 0.01351 | -0.1 | 89.54
10 | 1.143 | 0.0144 | -0.101 | 79.363
10.5 | 1.06 | 0.0154 | -0.101 | 68.831
11 | 0.962 | 0.01649 | -0.101 | 58.328
11.5 | 0.851 | 0.01812 | -0.101 | 46.952
12 | 0.731 | 0.01965 | -0.101 | 37.172
12.5 | 0.601 | 0.02242 | -0.1 | 26.815
13 | 0.472 | 0.02297 | -0.101 | 20.541

## 134. Re 16M Mach 0.25 (2)
BIGFOIL.COM POLAR EXPORT
NACA64-709 a=0.5
NACA64-709 a=0.5 |  |  |  | Cl Max: | 1.7646 | at alpha= | 14.5 | deg
XFOIL ncrit=9 |  |  |  | L/D Max: | 193.855 | at alpha= | 2.5 | deg
Re: | 16000000 |  |  | Cd Min: | 0.24471 | at alpha= | -20 | deg
Mach: | 0.25 |  |  | Cl=0 at alpha= | -4.4269 | deg
|  |  |  | @ Cl=0.1, Cd= | 0.00503
|  |  |  | @ Cl=0.4, Cd= | 0.0043497
|  |  |  | @ Cl=0.6, Cd= | 0.0042172
alpha (deg) | Cl | Cd | Cm | Cl/Cd
-20 | -0.6152 | 0.24471 | 0.0356 | -2.514
-19.5 | -0.5955 | 0.23789 | 0.0311 | -2.5033
-19 | -0.576 | 0.23093 | 0.0266 | -2.4943
-18.5 | -0.5563 | 0.22403 | 0.022 | -2.4831
-18 | -0.5365 | 0.21727 | 0.0176 | -2.4693
-17.5 | -0.5172 | 0.20987 | 0.0132 | -2.4644
-17 | -0.5003 | 0.20097 | 0.0087 | -2.4894
-16.5 | -0.482 | 0.19291 | 0.0044 | -2.4986
-15.5 | -0.4436 | 0.17921 | -0.0042 | -2.4753
-15 | -0.4226 | 0.17343 | -0.0083 | -2.4367
-14.5 | -0.4042 | 0.16635 | -0.0124 | -2.4298
-14 | -0.3837 | 0.15971 | -0.0164 | -2.4025
-13.5 | -0.3648 | 0.15284 | -0.0203 | -2.3868
-13 | -0.3472 | 0.14567 | -0.0243 | -2.3835
-12.5 | -0.3479 | 0.1318 | -0.0294 | -2.6396
-12 | -0.3363 | 0.12322 | -0.0337 | -2.7293
-11.5 | -0.3178 | 0.11726 | -0.0372 | -2.7102
-11 | -0.3008 | 0.11109 | -0.0407 | -2.7077
-10.5 | -0.2828 | 0.10537 | -0.0441 | -2.6839
-10 | -0.2627 | 0.10054 | -0.0471 | -2.6129
-9.5 | -0.3085 | 0.08173 | -0.0551 | -3.7746
-9 | -0.291 | 0.07734 | -0.0573 | -3.7626
-8.5 | -0.4941 | 0.01207 | -0.1036 | -40.9362
-8 | -0.4357 | 0.0102 | -0.103 | -42.7157
-7.5 | -0.3753 | 0.00899 | -0.1024 | -41.7464
-7 | -0.3143 | 0.00807 | -0.102 | -38.9467
-6.5 | -0.2532 | 0.00728 | -0.1016 | -34.7802
-6 | -0.1921 | 0.00662 | -0.1013 | -29.0181
-5.5 | -0.1314 | 0.00583 | -0.1011 | -22.5386
-5 | -0.0701 | 0.00551 | -0.101 | -12.7223
-4.5 | -0.0089 | 0.00536 | -0.1011 | -1.6604
-4 | 0.052 | 0.00518 | -0.1012 | 10.0386
-3.5 | 0.1128 | 0.00499 | -0.1014 | 22.6052
-3 | 0.1734 | 0.00479 | -0.1017 | 36.2004
-2.5 | 0.2338 | 0.0046 | -0.102 | 50.8261
-1.5 | 0.3545 | 0.00438 | -0.1029 | 80.9361
-1 | 0.4146 | 0.00434 | -0.1034 | 95.53
-0.5 | 0.4747 | 0.00426 | -0.1039 | 111.4319
0 | 0.5345 | 0.00425 | -0.1044 | 125.7647
0.5 | 0.5944 | 0.00422 | -0.1049 | 140.8531
1 | 0.6541 | 0.00419 | -0.1055 | 156.1098
1.5 | 0.7135 | 0.00414 | -0.1061 | 172.343
2 | 0.7721 | 0.00421 | -0.1066 | 183.3967
2.5 | 0.8297 | 0.00428 | -0.1071 | 193.8551
3 | 0.8835 | 0.00511 | -0.1072 | 172.8963
3.5 | 0.932 | 0.0051 | -0.106 | 182.7451
4.5 | 1.0453 | 0.00626 | -0.1064 | 166.9808
5 | 1.0999 | 0.00685 | -0.1061 | 160.5693
5.5 | 1.1554 | 0.00729 | -0.1059 | 158.4911
6 | 1.211 | 0.0077 | -0.1056 | 157.2727
6.5 | 1.266 | 0.00813 | -0.1052 | 155.7196
7 | 1.3201 | 0.0086 | -0.1046 | 153.5
7.5 | 1.3721 | 0.00921 | -0.1036 | 148.9794
8 | 1.4234 | 0.00982 | -0.1025 | 144.9491
9 | 1.5219 | 0.0111 | -0.0994 | 137.1081
9.5 | 1.5675 | 0.01182 | -0.0971 | 132.6142
10 | 1.6101 | 0.01257 | -0.0944 | 128.0907
10.5 | 1.6317 | 0.01352 | -0.0879 | 120.6879
11 | 1.6573 | 0.0146 | -0.0828 | 113.5137
11.5 | 1.6813 | 0.01613 | -0.0781 | 104.2343
12 | 1.7032 | 0.01806 | -0.0736 | 94.3079
12.5 | 1.7231 | 0.02035 | -0.0694 | 84.6732
13 | 1.7331 | 0.02357 | -0.0648 | 73.5299
13.5 | 1.7528 | 0.02631 | -0.0615 | 66.6211
14 | 1.7544 | 0.03067 | -0.0572 | 57.2025
14.5 | 1.7646 | 0.03462 | -0.0543 | 50.9705
15 | 1.7562 | 0.04066 | -0.0511 | 43.1923
15.5 | 1.736 | 0.04851 | -0.0488 | 35.7864
16 | 1.7083 | 0.05803 | -0.048 | 29.4382
16.5 | 1.6824 | 0.06829 | -0.0488 | 24.6361
17 | 1.6461 | 0.08097 | -0.0517 | 20.3298
17.5 | 1.6109 | 0.0947 | -0.0566 | 17.0106
18 | 1.5732 | 0.1101 | -0.0635 | 14.2888
18.5 | 1.5376 | 0.12629 | -0.0722 | 12.1752
19 | 1.5034 | 0.14324 | -0.0825 | 10.4957
19.5 | 1.472 | 0.16057 | -0.0938 | 9.1673

## 135. Re 16M Mach 0.50 (1)
BIGFOIL.COM POLAR EXPORT
NACA64-709 a=0.5
NACA64-709 a=0.5 |  |  |  | Cl Max: | 1.325 | at alpha= | 6.5 | deg
JavaFoil+Calcfoil stall+Eppler ext transition |  |  |  | L/D Max: | 185.161 | at alpha= | 2.5 | deg
Re: | 16000000 |  |  | Cd Min: | 0.00468 | at alpha= | 1 | deg
Mach: | 0.5 |  |  | Cl=0 at alpha= | -4.4487 | deg
|  |  |  | @ Cl=0.1, Cd= | 0.028334
|  |  |  | @ Cl=0.4, Cd= | 0.0053096
|  |  |  | @ Cl=0.6, Cd= | 0.0048821
alpha (deg) | Cl | Cd | Cm | Cl/Cd
-20 | -0.853 | 0.14975 | -0.054 | -5.696
-19.5 | -0.826 | 0.14221 | -0.054 | -5.809
-19 | -0.799 | 0.13837 | -0.054 | -5.772
-18.5 | -0.772 | 0.13006 | -0.054 | -5.935
-18 | -0.744 | 0.12572 | -0.054 | -5.918
-17.5 | -0.718 | 0.11542 | -0.055 | -6.22
-17 | -0.692 | 0.109 | -0.056 | -6.346
-16.5 | -0.665 | 0.10241 | -0.057 | -6.497
-16 | -0.642 | 0.09222 | -0.06 | -6.956
-15.5 | -0.605 | 0.10672 | -0.051 | -5.67
-15 | -0.577 | 0.10261 | -0.051 | -5.627
-14.5 | -0.551 | 0.09449 | -0.053 | -5.834
-14 | -0.525 | 0.08687 | -0.054 | -6.041
-13.5 | -0.499 | 0.07959 | -0.056 | -6.266
-13 | -0.475 | 0.07037 | -0.06 | -6.747
-12.5 | -0.448 | 0.06514 | -0.062 | -6.885
-12 | -0.425 | 0.05612 | -0.067 | -7.581
-11.5 | -0.385 | 0.0776 | -0.048 | -4.959
-11 | -0.358 | 0.06859 | -0.05 | -5.219
-10.5 | -0.331 | 0.06304 | -0.052 | -5.254
-10 | -0.305 | 0.05733 | -0.054 | -5.316
-9.5 | -0.279 | 0.05154 | -0.058 | -5.41
-9 | -0.252 | 0.04838 | -0.06 | -5.203
-8.5 | -0.274 | 0.00709 | -0.098 | -38.685
-8 | -0.194 | 0.04994 | -0.049 | -3.883
-7.5 | -0.167 | 0.04815 | -0.047 | -3.459
-7 | -0.139 | 0.04715 | -0.045 | -2.952
-6.5 | -0.112 | 0.04145 | -0.05 | -2.713
-6 | -0.085 | 0.03854 | -0.052 | -2.217
-5.5 | -0.059 | 0.03326 | -0.062 | -1.775
-5 | -0.031 | 0.03646 | -0.049 | -0.852
-4.5 | -0.004 | 0.03739 | -0.041 | -0.108
-4 | 0.035 | 0.03389 | -0.047 | 1.038
-3.5 | 0.089 | 0.03143 | -0.051 | 2.829
-3 | 0.18 | 0.00582 | -0.102 | 30.935
-2.5 | 0.251 | 0.00569 | -0.103 | 44.019
-2 | 0.321 | 0.00535 | -0.103 | 60.021
-1.5 | 0.391 | 0.00532 | -0.104 | 73.399
-1 | 0.46 | 0.00524 | -0.104 | 87.764
-0.5 | 0.529 | 0.00519 | -0.104 | 101.759
0 | 0.598 | 0.00488 | -0.105 | 122.652
0.5 | 0.665 | 0.00495 | -0.105 | 134.497
1 | 0.733 | 0.00468 | -0.106 | 156.585
1.5 | 0.8 | 0.00471 | -0.106 | 169.747
2 | 0.866 | 0.0048 | -0.107 | 180.476
2.5 | 0.933 | 0.00504 | -0.107 | 185.161
3 | 1 | 0.00661 | -0.107 | 151.316
3.5 | 1.065 | 0.00721 | -0.108 | 147.782
4 | 1.12 | 0.00783 | -0.108 | 142.921
4.5 | 1.177 | 0.00875 | -0.108 | 134.521
5 | 1.229 | 0.0101 | -0.109 | 121.75
5.5 | 1.276 | 0.01073 | -0.109 | 118.928
6 | 1.31 | 0.01147 | -0.109 | 114.25
6.5 | 1.325 | 0.01238 | -0.109 | 107.007
7 | 1.281 | 0.01343 | -0.11 | 95.408
7.5 | 0.763 | 0.01462 | -0.11 | 52.205
8 | 0.792 | 0.01539 | -0.11 | 51.494
8.5 | 0.82 | 0.01702 | -0.11 | 48.152
9 | 0.85 | 0.01711 | -0.11 | 49.706
9.5 | 0.877 | 0.01907 | -0.11 | 45.971
10 | 0.908 | 0.01883 | -0.111 | 48.209
10.5 | 0.934 | 0.0207 | -0.111 | 45.138
11 | 0.958 | 0.02347 | -0.111 | 40.83
11.5 | 0.858 | 0.06713 | -0.081 | 12.778

## 136. Re 16M Mach 0.50 (2)
BIGFOIL.COM POLAR EXPORT
NACA64-709 a=0.5
NACA64-709 a=0.5 |  |  |  | Cl Max: | 1.4976 | at alpha= | 7.5 | deg
XFOIL ncrit=9 |  |  |  | L/D Max: | 231.671 | at alpha= | 2.5 | deg
Re: | 16000000 |  |  | Cd Min: | 0.01199 | at alpha= | 7.5 | deg
Mach: | 0.5 |  |  | Cl=0 at alpha= | -99 | deg
|  |  |  | @ Cl=0.1, Cd= | 0.00429
|  |  |  | @ Cl=0.4, Cd= | 0.00429
|  |  |  | @ Cl=0.6, Cd= | 0.00429
alpha (deg) | Cl | Cd | Cm | Cl/Cd
0 | 0.6142 | 0.00429 | -0.1188 | 143.1702
0.5 | 0.6833 | 0.00424 | -0.1194 | 161.1557
1 | 0.7522 | 0.00424 | -0.12 | 177.4057
1.5 | 0.8209 | 0.00417 | -0.1207 | 196.8585
2 | 0.8897 | 0.00412 | -0.1214 | 215.9466
2.5 | 0.9568 | 0.00413 | -0.1219 | 231.6707
3 | 1.0191 | 0.00487 | -0.1216 | 209.2608
3.5 | 1.0724 | 0.00543 | -0.1199 | 197.4954
4 | 1.1324 | 0.00634 | -0.1187 | 178.612
4.5 | 1.1923 | 0.00715 | -0.1172 | 166.7552
5 | 1.2518 | 0.00792 | -0.1153 | 158.0556
5.5 | 1.313 | 0.00853 | -0.1133 | 153.9273
6 | 1.3734 | 0.00913 | -0.1109 | 150.4272
6.5 | 1.4296 | 0.00986 | -0.1075 | 144.9899
7 | 1.4725 | 0.01077 | -0.1016 | 136.7224
7.5 | 1.4976 | 0.01199 | -0.0932 | 124.9041

## 137. Re 18M Mach 0.00 (1)
BIGFOIL.COM POLAR EXPORT
NACA64-709 a=0.5
NACA64-709 a=0.5 |  |  |  | Cl Max: | 1.306 | at alpha= | 8.5 | deg
JavaFoil+Calcfoil stall+Eppler ext transition |  |  |  | L/D Max: | 180.265 | at alpha= | 4 | deg
Re: | 18000000 |  |  | Cd Min: | 0.00486 | at alpha= | 1 | deg
Mach: | 0 |  |  | Cl=0 at alpha= | -4.4273 | deg
|  |  |  | @ Cl=0.1, Cd= | 0.0055177
|  |  |  | @ Cl=0.4, Cd= | 0.0050605
|  |  |  | @ Cl=0.6, Cd= | 0.0050261
alpha (deg) | Cl | Cd | Cm | Cl/Cd
-16 | -0.224 | 0.11189 | -0.04 | -2.005
-15.5 | -0.236 | 0.10699 | -0.041 | -2.202
-15 | -0.247 | 0.10155 | -0.041 | -2.434
-14.5 | -0.259 | 0.09562 | -0.041 | -2.707
-14 | -0.27 | 0.09136 | -0.041 | -2.959
-13.5 | -0.281 | 0.08671 | -0.041 | -3.246
-13 | -0.289 | 0.08294 | -0.041 | -3.48
-12.5 | -0.294 | 0.07765 | -0.042 | -3.792
-12 | -0.299 | 0.07377 | -0.042 | -4.048
-11.5 | -0.301 | 0.06978 | -0.042 | -4.316
-11 | -0.302 | 0.06638 | -0.042 | -4.544
-10.5 | -0.3 | 0.06265 | -0.042 | -4.783
-10 | -0.295 | 0.05978 | -0.041 | -4.931
-9.5 | -0.287 | 0.05702 | -0.041 | -5.03
-9 | -0.276 | 0.05401 | -0.042 | -5.102
-8.5 | -0.261 | 0.05069 | -0.042 | -5.141
-8 | -0.242 | 0.04787 | -0.042 | -5.05
-7.5 | -0.219 | 0.04502 | -0.043 | -4.863
-7 | -0.192 | 0.04276 | -0.043 | -4.49
-6.5 | -0.162 | 0.03974 | -0.046 | -4.069
-6 | -0.158 | 0.00586 | -0.087 | -26.879
-5.5 | -0.111 | 0.00587 | -0.087 | -18.919
-5 | -0.061 | 0.0058 | -0.087 | -10.534
-4.5 | -0.008 | 0.00571 | -0.088 | -1.425
-4 | 0.047 | 0.00562 | -0.088 | 8.381
-3.5 | 0.104 | 0.00551 | -0.088 | 18.904
-3 | 0.162 | 0.00548 | -0.089 | 29.661
-2.5 | 0.222 | 0.00541 | -0.089 | 40.934
-2 | 0.281 | 0.00538 | -0.089 | 52.259
-1.5 | 0.34 | 0.00535 | -0.09 | 63.624
-1 | 0.399 | 0.00506 | -0.09 | 78.862
-0.5 | 0.458 | 0.00509 | -0.09 | 90.157
0 | 0.518 | 0.00505 | -0.091 | 102.578
0.5 | 0.576 | 0.00514 | -0.091 | 112.24
1 | 0.635 | 0.00486 | -0.092 | 130.623
1.5 | 0.693 | 0.00493 | -0.092 | 140.647
2 | 0.751 | 0.005 | -0.092 | 150.21
2.5 | 0.809 | 0.00513 | -0.093 | 157.681
3 | 0.867 | 0.00539 | -0.093 | 160.876
3.5 | 0.925 | 0.00516 | -0.094 | 179.346
4 | 0.976 | 0.00541 | -0.094 | 180.265
4.5 | 1.03 | 0.0058 | -0.094 | 177.489
5 | 1.083 | 0.00796 | -0.095 | 136.014
5.5 | 1.133 | 0.00838 | -0.095 | 135.265
6 | 1.179 | 0.00875 | -0.096 | 134.811
6.5 | 1.223 | 0.00911 | -0.096 | 134.232
7 | 1.258 | 0.0096 | -0.096 | 131.026
7.5 | 1.283 | 0.01003 | -0.097 | 127.907
8 | 1.3 | 0.01056 | -0.097 | 123.09
8.5 | 1.306 | 0.01071 | -0.097 | 121.988
9 | 1.303 | 0.0114 | -0.097 | 114.269
9.5 | 1.29 | 0.01199 | -0.098 | 107.625
10 | 1.267 | 0.01268 | -0.098 | 99.877
10.5 | 1.235 | 0.01343 | -0.098 | 91.967
11 | 1.194 | 0.01439 | -0.098 | 82.973
11.5 | 1.148 | 0.01526 | -0.099 | 75.22
12 | 1.096 | 0.01626 | -0.099 | 67.415
12.5 | 1.041 | 0.01715 | -0.099 | 60.706
13 | 0.983 | 0.0186 | -0.099 | 52.837
13.5 | 0.925 | 0.01968 | -0.099 | 47.006

## 138. Re 18M Mach 0.00 (2)
BIGFOIL.COM POLAR EXPORT
NACA64-709 a=0.5
NACA64-709 a=0.5 |  |  |  | Cl Max: | 1.9322 | at alpha= | 19.5 | deg
XFOIL ncrit=9 |  |  |  | L/D Max: | 175.784 | at alpha= | 2.5 | deg
Re: | 18000000 |  |  | Cd Min: | 0.0642 | at alpha= | 20 | deg
Mach: | 0 |  |  | Cl=0 at alpha= | -4.4566 | deg
|  |  |  | @ Cl=0.1, Cd= | 0.0048068
|  |  |  | @ Cl=0.4, Cd= | 0.0042491
|  |  |  | @ Cl=0.6, Cd= | 0.00417
alpha (deg) | Cl | Cd | Cm | Cl/Cd
-15 | -1.1218 | 0.02326 | -0.0927 | -48.2287
-14.5 | -1.0865 | 0.01979 | -0.0928 | -54.9015
-14 | -1.0429 | 0.01756 | -0.0928 | -59.3907
-13.5 | -0.9963 | 0.01572 | -0.0927 | -63.3779
-13 | -0.9472 | 0.01423 | -0.0927 | -66.5636
-12.5 | -0.8963 | 0.01303 | -0.0927 | -68.7874
-12 | -0.8458 | 0.01154 | -0.0927 | -73.2929
-11.5 | -0.7933 | 0.01046 | -0.0927 | -75.8413
-11 | -0.7393 | 0.00969 | -0.0928 | -76.2951
-10.5 | -0.6845 | 0.0091 | -0.093 | -75.2198
-10 | -0.6291 | 0.00858 | -0.0931 | -73.3217
-9.5 | -0.5734 | 0.00812 | -0.0933 | -70.6158
-9 | -0.5174 | 0.0077 | -0.0935 | -67.1948
-8 | -0.4046 | 0.00695 | -0.094 | -58.2158
-7.5 | -0.3479 | 0.00666 | -0.0943 | -52.2372
-7 | -0.2911 | 0.00632 | -0.0946 | -46.0601
-6 | -0.1772 | 0.00561 | -0.0952 | -31.5865
-5.5 | -0.1199 | 0.00538 | -0.0956 | -22.2862
-4.5 | -0.005 | 0.00509 | -0.0964 | -0.98232
-4 | 0.0526 | 0.00493 | -0.0968 | 10.6694
-3.5 | 0.1103 | 0.00478 | -0.0972 | 23.0753
-2.5 | 0.2256 | 0.00448 | -0.0981 | 50.3571
-2 | 0.2834 | 0.00439 | -0.0986 | 64.5558
-1.5 | 0.341 | 0.0043 | -0.0991 | 79.3023
-1 | 0.3987 | 0.00425 | -0.0996 | 93.8118
-0.5 | 0.4563 | 0.00421 | -0.1001 | 108.3848
0 | 0.5139 | 0.00417 | -0.1006 | 123.2374
0.5 | 0.5714 | 0.00417 | -0.1012 | 137.0264
1 | 0.6286 | 0.00417 | -0.1017 | 150.7434
1.5 | 0.6854 | 0.00419 | -0.1022 | 163.58
2 | 0.7411 | 0.00439 | -0.1027 | 168.8155
2.5 | 0.7963 | 0.00453 | -0.1032 | 175.7837
3 | 0.8482 | 0.00531 | -0.1033 | 159.7363
3.5 | 0.901 | 0.00536 | -0.1035 | 168.097
4 | 0.9524 | 0.00554 | -0.1031 | 171.9134
4.5 | 1.0062 | 0.00599 | -0.1032 | 167.98
5 | 1.0589 | 0.00654 | -0.1032 | 161.9113
5.5 | 1.1126 | 0.00691 | -0.1033 | 161.013
6 | 1.1659 | 0.00727 | -0.1034 | 160.3714
6.5 | 1.2188 | 0.00765 | -0.1034 | 159.3203
7 | 1.2713 | 0.00802 | -0.1034 | 158.5162
7.5 | 1.3223 | 0.0085 | -0.1031 | 155.5647
8 | 1.3725 | 0.009 | -0.1028 | 152.5
8.5 | 1.4215 | 0.00956 | -0.1022 | 148.6925
9 | 1.4705 | 0.01005 | -0.1017 | 146.3184
9.5 | 1.5181 | 0.01058 | -0.101 | 143.4877
10 | 1.5645 | 0.01114 | -0.1001 | 140.4399
10.5 | 1.6086 | 0.01176 | -0.0989 | 136.7857
11 | 1.6513 | 0.01238 | -0.0975 | 133.3845
11.5 | 1.6904 | 0.01308 | -0.0955 | 129.2355
12 | 1.7184 | 0.01382 | -0.0913 | 124.3415
12.5 | 1.737 | 0.01477 | -0.0859 | 117.6032
13 | 1.758 | 0.01606 | -0.0817 | 109.4645
13.5 | 1.7823 | 0.01741 | -0.0784 | 102.3722
14.5 | 1.8159 | 0.02159 | -0.0712 | 84.1084
15 | 1.8349 | 0.02379 | -0.0684 | 77.129
15.5 | 1.8498 | 0.02643 | -0.0656 | 69.9886
16 | 1.861 | 0.02951 | -0.0629 | 63.0634
16.5 | 1.884 | 0.0317 | -0.0615 | 59.4322
17 | 1.8904 | 0.03556 | -0.0592 | 53.1609
17.5 | 1.9061 | 0.03871 | -0.0579 | 49.2405
18 | 1.9178 | 0.04245 | -0.0567 | 45.1779
18.5 | 1.9212 | 0.04726 | -0.0556 | 40.6517
19 | 1.9309 | 0.0516 | -0.0552 | 37.4205
19.5 | 1.9322 | 0.05712 | -0.055 | 33.827
20 | 1.9238 | 0.0642 | -0.0552 | 29.9657

## 139. Re 18M Mach 0.10 (1)
BIGFOIL.COM POLAR EXPORT
NACA64-709 a=0.5
NACA64-709 a=0.5 |  |  |  | Cl Max: | 1.305 | at alpha= | 8.5 | deg
JavaFoil+Calcfoil stall+Eppler ext transition |  |  |  | L/D Max: | 179.996 | at alpha= | 4 | deg
Re: | 18000000 |  |  | Cd Min: | 0.00489 | at alpha= | 1 | deg
Mach: | 0.1 |  |  | Cl=0 at alpha= | -4.4273 | deg
|  |  |  | @ Cl=0.1, Cd= | 0.0055378
|  |  |  | @ Cl=0.4, Cd= | 0.0050651
|  |  |  | @ Cl=0.6, Cd= | 0.0050639
alpha (deg) | Cl | Cd | Cm | Cl/Cd
-16 | -0.186 | 0.1125 | -0.041 | -1.658
-15.5 | -0.199 | 0.10742 | -0.041 | -1.854
-15 | -0.212 | 0.10254 | -0.041 | -2.069
-14.5 | -0.226 | 0.09657 | -0.041 | -2.335
-14 | -0.239 | 0.09112 | -0.041 | -2.622
-13.5 | -0.252 | 0.08708 | -0.042 | -2.896
-13 | -0.262 | 0.0818 | -0.042 | -3.201
-12.5 | -0.27 | 0.07763 | -0.042 | -3.477
-12 | -0.276 | 0.07411 | -0.042 | -3.731
-11.5 | -0.282 | 0.07002 | -0.042 | -4.021
-11 | -0.285 | 0.06631 | -0.042 | -4.292
-10.5 | -0.285 | 0.0627 | -0.042 | -4.548
-10 | -0.283 | 0.05984 | -0.041 | -4.725
-9.5 | -0.277 | 0.05703 | -0.042 | -4.86
-9 | -0.268 | 0.05414 | -0.041 | -4.948
-8.5 | -0.255 | 0.05087 | -0.042 | -5.009
-8 | -0.238 | 0.04799 | -0.042 | -4.951
-7.5 | -0.216 | 0.04511 | -0.043 | -4.791
-7 | -0.19 | 0.04275 | -0.043 | -4.453
-6.5 | -0.161 | 0.04007 | -0.045 | -4.011
-6 | -0.128 | 0.03467 | -0.053 | -3.704
-5.5 | -0.111 | 0.00587 | -0.087 | -18.916
-5 | -0.061 | 0.00581 | -0.088 | -10.515
-4.5 | -0.008 | 0.00572 | -0.088 | -1.427
-4 | 0.047 | 0.00562 | -0.088 | 8.411
-3.5 | 0.105 | 0.00553 | -0.089 | 18.918
-3 | 0.163 | 0.00547 | -0.089 | 29.823
-2.5 | 0.223 | 0.00542 | -0.089 | 41.048
-2 | 0.282 | 0.00538 | -0.09 | 52.527
-1.5 | 0.342 | 0.00536 | -0.09 | 63.741
-1 | 0.401 | 0.00506 | -0.091 | 79.362
-0.5 | 0.461 | 0.00507 | -0.091 | 90.913
0 | 0.521 | 0.00507 | -0.091 | 102.626
0.5 | 0.579 | 0.00516 | -0.092 | 112.178
1 | 0.638 | 0.00489 | -0.092 | 130.396
1.5 | 0.696 | 0.00495 | -0.092 | 140.771
2 | 0.755 | 0.00503 | -0.093 | 150.149
2.5 | 0.813 | 0.00511 | -0.093 | 159.224
3 | 0.871 | 0.00539 | -0.094 | 161.802
3.5 | 0.929 | 0.00521 | -0.094 | 178.477
4 | 0.981 | 0.00545 | -0.094 | 179.996
4.5 | 1.035 | 0.0058 | -0.095 | 178.385
5 | 1.088 | 0.00803 | -0.095 | 135.407
5.5 | 1.138 | 0.00844 | -0.096 | 134.864
6 | 1.185 | 0.00882 | -0.096 | 134.359
6.5 | 1.227 | 0.00924 | -0.096 | 132.82
7 | 1.262 | 0.00968 | -0.097 | 130.382
7.5 | 1.286 | 0.01015 | -0.097 | 126.731
8 | 1.301 | 0.01067 | -0.097 | 121.974
8.5 | 1.305 | 0.01085 | -0.098 | 120.294
9 | 1.299 | 0.01155 | -0.098 | 112.488
9.5 | 1.282 | 0.01216 | -0.098 | 105.422
10 | 1.254 | 0.01288 | -0.098 | 97.376
10.5 | 1.217 | 0.01365 | -0.099 | 89.15
11 | 1.171 | 0.01443 | -0.099 | 81.12
11.5 | 1.117 | 0.01557 | -0.099 | 71.778
12 | 1.059 | 0.01663 | -0.099 | 63.693
12.5 | 0.997 | 0.01777 | -0.099 | 56.103
13 | 0.933 | 0.01916 | -0.099 | 48.693
13.5 | 0.87 | 0.02024 | -0.1 | 42.954

## 140. Re 18M Mach 0.10 (2)
BIGFOIL.COM POLAR EXPORT
NACA64-709 a=0.5
NACA64-709 a=0.5 |  |  |  | Cl Max: | 1.8984 | at alpha= | 19 | deg
XFOIL ncrit=9 |  |  |  | L/D Max: | 177.257 | at alpha= | 2.5 | deg
Re: | 18000000 |  |  | Cd Min: | 0.07565 | at alpha= | 20 | deg
Mach: | 0.1 |  |  | Cl=0 at alpha= | -4.4518 | deg
|  |  |  | @ Cl=0.1, Cd= | 0.0048194
|  |  |  | @ Cl=0.4, Cd= | 0.004251
|  |  |  | @ Cl=0.6, Cd= | 0.00417
alpha (deg) | Cl | Cd | Cm | Cl/Cd
-13 | -0.949 | 0.01832 | -0.0958 | -51.8013
-12.5 | -0.9035 | 0.01561 | -0.0957 | -57.8796
-11 | -0.7491 | 0.01059 | -0.0952 | -70.7365
-10.5 | -0.6942 | 0.00964 | -0.0951 | -72.0124
-10 | -0.638 | 0.00899 | -0.095 | -70.9677
-9.5 | -0.5813 | 0.00844 | -0.0951 | -68.8744
-9 | -0.5243 | 0.00796 | -0.0951 | -65.8668
-8.5 | -0.4672 | 0.00752 | -0.0952 | -62.1277
-8 | -0.4098 | 0.00713 | -0.0953 | -57.4755
-7.5 | -0.3523 | 0.00681 | -0.0955 | -51.7327
-7 | -0.2947 | 0.00644 | -0.0957 | -45.7609
-6.5 | -0.2371 | 0.0061 | -0.0959 | -38.8689
-6 | -0.1793 | 0.0058 | -0.0961 | -30.9138
-5.5 | -0.1216 | 0.00541 | -0.0964 | -22.4769
-5 | -0.0636 | 0.00524 | -0.0967 | -12.1374
-4.5 | -0.0056 | 0.00511 | -0.0971 | -1.0959
-4 | 0.0525 | 0.00495 | -0.0975 | 10.6061
-3.5 | 0.1107 | 0.00479 | -0.0979 | 23.1106
-2.5 | 0.2269 | 0.00448 | -0.0987 | 50.6473
-1.5 | 0.3431 | 0.0043 | -0.0997 | 79.7907
-1 | 0.4012 | 0.00425 | -0.1002 | 94.4
-0.5 | 0.4591 | 0.00421 | -0.1007 | 109.0499
0 | 0.5171 | 0.00417 | -0.1012 | 124.0048
0.5 | 0.5749 | 0.00417 | -0.1018 | 137.8657
1 | 0.6325 | 0.00417 | -0.1023 | 151.6787
1.5 | 0.6896 | 0.00418 | -0.1028 | 164.9761
2 | 0.7457 | 0.00438 | -0.1033 | 170.2511
2.5 | 0.8012 | 0.00452 | -0.1038 | 177.2566
3 | 0.8535 | 0.0053 | -0.1039 | 161.0377
3.5 | 0.9064 | 0.00537 | -0.1041 | 168.7896
4 | 0.9582 | 0.00556 | -0.1037 | 172.3381
4.5 | 1.0123 | 0.00602 | -0.1037 | 168.1561
5 | 1.0653 | 0.00657 | -0.1037 | 162.1461
5.5 | 1.1193 | 0.00695 | -0.1037 | 161.0504
6 | 1.1731 | 0.00731 | -0.1038 | 160.4788
6.5 | 1.2263 | 0.0077 | -0.1037 | 159.2597
7 | 1.2791 | 0.00809 | -0.1036 | 158.1088
7.5 | 1.3304 | 0.00858 | -0.1033 | 155.0583
8 | 1.3809 | 0.00909 | -0.1028 | 151.9142
8.5 | 1.4302 | 0.00965 | -0.1022 | 148.2073
9 | 1.4794 | 0.01016 | -0.1015 | 145.6102
9.5 | 1.5271 | 0.01072 | -0.1007 | 142.4534
10 | 1.5734 | 0.01129 | -0.0996 | 139.3623
10.5 | 1.6172 | 0.01195 | -0.0981 | 135.3305
11 | 1.6593 | 0.01259 | -0.0964 | 131.7951
11.5 | 1.6968 | 0.01335 | -0.0939 | 127.1011
12 | 1.715 | 0.01417 | -0.0878 | 121.0303
12.5 | 1.7368 | 0.0153 | -0.0832 | 113.5163
13 | 1.7493 | 0.01728 | -0.0779 | 101.2326
13.5 | 1.7727 | 0.01889 | -0.0747 | 93.8433
14 | 1.7919 | 0.02094 | -0.0713 | 85.5731
14.5 | 1.8134 | 0.02298 | -0.0685 | 78.9121
15 | 1.83 | 0.02551 | -0.0656 | 71.7366
15.5 | 1.8412 | 0.02863 | -0.0626 | 64.3102
16 | 1.8479 | 0.03234 | -0.0598 | 57.1398
16.5 | 1.8724 | 0.03461 | -0.0585 | 54.1
17 | 1.8726 | 0.03938 | -0.0562 | 47.5521
17.5 | 1.8865 | 0.04304 | -0.0551 | 43.8313
18 | 1.8954 | 0.04741 | -0.0542 | 39.9789
18.5 | 1.8916 | 0.05349 | -0.0534 | 35.3636
19 | 1.8984 | 0.05857 | -0.0533 | 32.4125
19.5 | 1.8929 | 0.06551 | -0.0538 | 28.8948
20 | 1.8673 | 0.07565 | -0.0552 | 24.6834

## 141. Re 18M Mach 0.25 (1)
BIGFOIL.COM POLAR EXPORT
NACA64-709 a=0.5
NACA64-709 a=0.5 |  |  |  | Cl Max: | 1.302 | at alpha= | 8 | deg
JavaFoil+Calcfoil stall+Eppler ext transition |  |  |  | L/D Max: | 180.598 | at alpha= | 3.5 | deg
Re: | 18000000 |  |  | Cd Min: | 0.0049 | at alpha= | 1 | deg
Mach: | 0.25 |  |  | Cl=0 at alpha= | -4.4286 | deg
|  |  |  | @ Cl=0.1, Cd= | 0.0056095
|  |  |  | @ Cl=0.4, Cd= | 0.0050918
|  |  |  | @ Cl=0.6, Cd= | 0.02269
alpha (deg) | Cl | Cd | Cm | Cl/Cd
-13.5 | -0.052 | 0.08838 | -0.043 | -0.588
-13 | -0.049 | 0.084 | -0.043 | -0.585
-12.5 | -0.046 | 0.07948 | -0.043 | -0.582
-12 | -0.043 | 0.07516 | -0.043 | -0.578
-11.5 | -0.063 | 0.07008 | -0.044 | -0.899
-11 | -0.117 | 0.06637 | -0.044 | -1.768
-10.5 | -0.148 | 0.06339 | -0.043 | -2.341
-10 | -0.172 | 0.05961 | -0.044 | -2.885
-9.5 | -0.189 | 0.05707 | -0.043 | -3.315
-9 | -0.2 | 0.05419 | -0.043 | -3.694
-8.5 | -0.204 | 0.05136 | -0.043 | -3.981
-8 | -0.202 | 0.0486 | -0.043 | -4.153
-7.5 | -0.192 | 0.04605 | -0.043 | -4.173
-7 | -0.175 | 0.04401 | -0.042 | -3.985
-6.5 | -0.152 | 0.04119 | -0.044 | -3.697
-6 | -0.123 | 0.03868 | -0.045 | -3.18
-5.5 | -0.089 | 0.03554 | -0.049 | -2.497
-5 | -0.061 | 0.0058 | -0.09 | -10.544
-4.5 | -0.008 | 0.00578 | -0.09 | -1.425
-4 | 0.048 | 0.00568 | -0.091 | 8.458
-3.5 | 0.107 | 0.0056 | -0.091 | 19.046
-3 | 0.167 | 0.00552 | -0.092 | 30.239
-2.5 | 0.228 | 0.00546 | -0.092 | 41.785
-2 | 0.29 | 0.00542 | -0.092 | 53.503
-1.5 | 0.351 | 0.00514 | -0.093 | 68.27
-1 | 0.412 | 0.00508 | -0.093 | 81.191
-0.5 | 0.473 | 0.00506 | -0.093 | 93.535
0 | 0.535 | 0.0051 | -0.094 | 104.868
0.5 | 0.595 | 0.00517 | -0.094 | 115.209
1 | 0.655 | 0.0049 | -0.095 | 133.833
1.5 | 0.715 | 0.00496 | -0.095 | 144.193
2 | 0.775 | 0.00505 | -0.095 | 153.441
2.5 | 0.836 | 0.00523 | -0.096 | 159.883
3 | 0.895 | 0.00506 | -0.096 | 176.751
3.5 | 0.955 | 0.00529 | -0.097 | 180.598
4 | 1.007 | 0.00558 | -0.097 | 180.455
4.5 | 1.062 | 0.0075 | -0.097 | 141.579
5 | 1.115 | 0.00837 | -0.098 | 133.203
5.5 | 1.166 | 0.00874 | -0.098 | 133.415
6 | 1.212 | 0.00924 | -0.099 | 131.189
6.5 | 1.253 | 0.00964 | -0.099 | 129.99
7 | 1.283 | 0.01017 | -0.099 | 126.169
7.5 | 1.3 | 0.0107 | -0.1 | 121.405
8 | 1.302 | 0.01086 | -0.1 | 119.946
8.5 | 1.289 | 0.0116 | -0.1 | 111.099
9 | 1.259 | 0.01253 | -0.1 | 100.433
9.5 | 1.211 | 0.01321 | -0.101 | 91.624
10 | 1.144 | 0.01409 | -0.101 | 81.225
10.5 | 1.061 | 0.01506 | -0.101 | 70.448
11 | 0.963 | 0.01609 | -0.101 | 59.853
11.5 | 0.852 | 0.01765 | -0.101 | 48.236
12 | 0.732 | 0.01912 | -0.101 | 38.263
12.5 | 0.604 | 0.02101 | -0.101 | 28.768
13 | 0.472 | 0.02269 | -0.101 | 20.801

## 142. Re 18M Mach 0.25 (2)
BIGFOIL.COM POLAR EXPORT
NACA64-709 a=0.5
NACA64-709 a=0.5 |  |  |  | Cl Max: | 1.7761 | at alpha= | 14.5 | deg
XFOIL ncrit=9 |  |  |  | L/D Max: | 178.588 | at alpha= | 2 | deg
Re: | 18000000 |  |  | Cd Min: | 0.15778 | at alpha= | 19.5 | deg
Mach: | 0.25 |  |  | Cl=0 at alpha= | -4.4254 | deg
|  |  |  | @ Cl=0.1, Cd= | 0.0049055
|  |  |  | @ Cl=0.4, Cd= | 0.0042671
|  |  |  | @ Cl=0.6, Cd= | 0.00417
alpha (deg) | Cl | Cd | Cm | Cl/Cd
-8.5 | -0.4993 | 0.0105 | -0.1038 | -47.5524
-8 | -0.4384 | 0.00931 | -0.1031 | -47.0892
-7.5 | -0.377 | 0.00837 | -0.1025 | -45.0418
-7 | -0.3155 | 0.00758 | -0.1019 | -41.6227
-6.5 | -0.254 | 0.00691 | -0.1016 | -36.7583
-6 | -0.1927 | 0.00634 | -0.1013 | -30.3943
-5.5 | -0.1315 | 0.00576 | -0.1011 | -22.8299
-5 | -0.0703 | 0.00539 | -0.101 | -13.0427
-4.5 | -0.0091 | 0.00522 | -0.1011 | -1.7433
-4 | 0.0519 | 0.00504 | -0.1012 | 10.2976
-3.5 | 0.1127 | 0.00487 | -0.1014 | 23.1417
-2.5 | 0.2338 | 0.0045 | -0.102 | 51.9556
-2 | 0.2943 | 0.0044 | -0.1024 | 66.8864
-1.5 | 0.3545 | 0.00432 | -0.1029 | 82.0602
-1 | 0.4147 | 0.00425 | -0.1034 | 97.5765
-0.5 | 0.4746 | 0.00421 | -0.1039 | 112.7316
0 | 0.5346 | 0.00417 | -0.1044 | 128.2014
0.5 | 0.5944 | 0.00417 | -0.105 | 142.542
1 | 0.654 | 0.00417 | -0.1055 | 156.8345
1.5 | 0.7132 | 0.00416 | -0.1061 | 171.4423
2 | 0.7715 | 0.00432 | -0.1066 | 178.588
3 | 0.8826 | 0.0053 | -0.107 | 166.5283
3.5 | 0.9366 | 0.0054 | -0.1071 | 173.4444
4 | 0.9901 | 0.00568 | -0.1066 | 174.3134
4.5 | 1.0459 | 0.00618 | -0.1065 | 169.2395
5 | 1.1006 | 0.00677 | -0.1062 | 162.5702
5.5 | 1.1567 | 0.00716 | -0.106 | 161.5503
6 | 1.2125 | 0.00755 | -0.1058 | 160.596
6.5 | 1.2677 | 0.00797 | -0.1055 | 159.059
7 | 1.322 | 0.00844 | -0.1049 | 156.6351
7.5 | 1.3744 | 0.00903 | -0.104 | 152.2038
8 | 1.4259 | 0.00964 | -0.1028 | 147.9149
8.5 | 1.4768 | 0.01022 | -0.1016 | 144.501
9 | 1.5262 | 0.01084 | -0.1 | 140.7934
9.5 | 1.5728 | 0.01153 | -0.098 | 136.4094
10 | 1.6168 | 0.01225 | -0.0954 | 131.9837
10.5 | 1.6458 | 0.01313 | -0.0901 | 125.3465
11 | 1.6674 | 0.01417 | -0.0841 | 117.6711
11.5 | 1.6911 | 0.01561 | -0.0792 | 108.3344
12 | 1.7106 | 0.0176 | -0.0743 | 97.1932
12.5 | 1.7298 | 0.01989 | -0.0699 | 86.9683
13 | 1.7361 | 0.02332 | -0.0648 | 74.4468
13.5 | 1.759 | 0.02581 | -0.0617 | 68.1519
14 | 1.7587 | 0.03028 | -0.0573 | 58.0812
14.5 | 1.7761 | 0.03358 | -0.0547 | 52.8916
15 | 1.7709 | 0.03921 | -0.0514 | 45.1645
15.5 | 1.7501 | 0.04697 | -0.0489 | 37.26
16 | 1.7231 | 0.05624 | -0.0478 | 30.6383
16.5 | 1.7031 | 0.06557 | -0.0483 | 25.9738
17 | 1.6664 | 0.07799 | -0.0507 | 21.3668
17.5 | 1.6327 | 0.09119 | -0.055 | 17.9044
18 | 1.5944 | 0.10637 | -0.0615 | 14.9892
18.5 | 1.5566 | 0.12264 | -0.07 | 12.6924
19 | 1.5202 | 0.13974 | -0.0802 | 10.8788
19.5 | 1.4844 | 0.15778 | -0.0918 | 9.408

## 143. Re 18M Mach 0.50 (1)
BIGFOIL.COM POLAR EXPORT
NACA64-709 a=0.5
NACA64-709 a=0.5 |  |  |  | Cl Max: | 1.326 | at alpha= | 6.5 | deg
JavaFoil+Calcfoil stall+Eppler ext transition |  |  |  | L/D Max: | 182.447 | at alpha= | 2.5 | deg
Re: | 18000000 |  |  | Cd Min: | 0.00481 | at alpha= | 1.5 | deg
Mach: | 0.5 |  |  | Cl=0 at alpha= | -4.4487 | deg
|  |  |  | @ Cl=0.1, Cd= | 0.027563
|  |  |  | @ Cl=0.4, Cd= | 0.0052248
|  |  |  | @ Cl=0.6, Cd= | 0.0049015
alpha (deg) | Cl | Cd | Cm | Cl/Cd
-20 | -0.853 | 0.15591 | -0.053 | -5.468
-19.5 | -0.826 | 0.14861 | -0.053 | -5.556
-19 | -0.798 | 0.14579 | -0.053 | -5.473
-18.5 | -0.771 | 0.13773 | -0.053 | -5.597
-18 | -0.743 | 0.13144 | -0.053 | -5.653
-17.5 | -0.716 | 0.1224 | -0.053 | -5.852
-17 | -0.69 | 0.11469 | -0.054 | -6.014
-16.5 | -0.662 | 0.1103 | -0.054 | -6.003
-16 | -0.636 | 0.10203 | -0.055 | -6.23
-15.5 | -0.605 | 0.10686 | -0.051 | -5.665
-15 | -0.578 | 0.10276 | -0.051 | -5.621
-14.5 | -0.551 | 0.09323 | -0.053 | -5.915
-14 | -0.525 | 0.08606 | -0.055 | -6.103
-13.5 | -0.499 | 0.0789 | -0.057 | -6.327
-13 | -0.476 | 0.06881 | -0.062 | -6.918
-12.5 | -0.45 | 0.0633 | -0.063 | -7.107
-12 | -0.429 | 0.05256 | -0.069 | -8.155
-11.5 | -0.385 | 0.07639 | -0.048 | -5.037
-11 | -0.358 | 0.06814 | -0.05 | -5.256
-10.5 | -0.331 | 0.06211 | -0.052 | -5.336
-10 | -0.305 | 0.05735 | -0.054 | -5.312
-9.5 | -0.279 | 0.05066 | -0.059 | -5.515
-9 | -0.252 | 0.04745 | -0.061 | -5.317
-8.5 | -0.274 | 0.00686 | -0.098 | -39.974
-8 | -0.194 | 0.04979 | -0.049 | -3.896
-7.5 | -0.167 | 0.04784 | -0.048 | -3.482
-7 | -0.139 | 0.04713 | -0.045 | -2.954
-6.5 | -0.112 | 0.04125 | -0.05 | -2.727
-6 | -0.086 | 0.03831 | -0.053 | -2.232
-5.5 | -0.06 | 0.0305 | -0.067 | -1.958
-5 | -0.031 | 0.03618 | -0.049 | -0.859
-4.5 | -0.004 | 0.03707 | -0.041 | -0.109
-4 | 0.035 | 0.03371 | -0.047 | 1.044
-3.5 | 0.089 | 0.03056 | -0.055 | 2.92
-3 | 0.18 | 0.00577 | -0.102 | 31.208
-2.5 | 0.251 | 0.00564 | -0.103 | 44.469
-2 | 0.321 | 0.00532 | -0.103 | 60.359
-1.5 | 0.391 | 0.00523 | -0.104 | 74.653
-1 | 0.46 | 0.00519 | -0.104 | 88.603
-0.5 | 0.529 | 0.00516 | -0.104 | 102.407
0 | 0.598 | 0.0049 | -0.105 | 122.152
0.5 | 0.665 | 0.00495 | -0.105 | 134.489
1 | 0.733 | 0.00504 | -0.106 | 145.359
1.5 | 0.8 | 0.00481 | -0.106 | 166.305
2 | 0.866 | 0.00493 | -0.107 | 175.669
2.5 | 0.933 | 0.00511 | -0.107 | 182.447
3 | 1 | 0.00658 | -0.107 | 152.043
3.5 | 1.065 | 0.00722 | -0.108 | 147.544
4 | 1.12 | 0.00793 | -0.108 | 141.247
4.5 | 1.177 | 0.0087 | -0.108 | 135.301
5 | 1.23 | 0.0099 | -0.109 | 124.308
5.5 | 1.277 | 0.01054 | -0.109 | 121.153
6 | 1.311 | 0.01125 | -0.109 | 116.594
6.5 | 1.326 | 0.0121 | -0.109 | 109.531
7 | 1.283 | 0.01313 | -0.11 | 97.676
7.5 | 0.764 | 0.01476 | -0.11 | 51.744
8 | 0.793 | 0.01511 | -0.11 | 52.473
8.5 | 0.82 | 0.01675 | -0.11 | 48.967
9 | 0.851 | 0.01671 | -0.111 | 50.939
9.5 | 0.878 | 0.01863 | -0.111 | 47.136
10 | 0.909 | 0.01836 | -0.111 | 49.477
10.5 | 0.935 | 0.02019 | -0.111 | 46.325
11 | 0.96 | 0.02287 | -0.111 | 41.977
11.5 | 0.959 | 0.03156 | -0.107 | 30.374

## 144. Re 18M Mach 0.50 (2)
BIGFOIL.COM POLAR EXPORT
NACA64-709 a=0.5
NACA64-709 a=0.5 |  |  |  | Cl Max: | 1.5355 | at alpha= | 8.5 | deg
XFOIL ncrit=9 |  |  |  | L/D Max: | 224.965 | at alpha= | 2.5 | deg
Re: | 18000000 |  |  | Cd Min: | 0.16108 | at alpha= | -13.5 | deg
Mach: | 0.5 |  |  | Cl=0 at alpha= | -4.6378 | deg
|  |  |  | @ Cl=0.1, Cd= | 0.0090745
|  |  |  | @ Cl=0.4, Cd= | 0.0044297
|  |  |  | @ Cl=0.6, Cd= | 0.0042104
alpha (deg) | Cl | Cd | Cm | Cl/Cd
-13.5 | -0.363 | 0.16108 | -0.0206 | -2.2535
-13 | -0.341 | 0.15339 | -0.0251 | -2.2231
-12.5 | -0.319 | 0.14582 | -0.0296 | -2.1876
-12 | -0.2975 | 0.13841 | -0.034 | -2.1494
-11.5 | -0.2766 | 0.13101 | -0.0383 | -2.1113
-11 | -0.2679 | 0.1202 | -0.0432 | -2.2288
-10.5 | -0.2485 | 0.11312 | -0.0474 | -2.1968
-10 | -0.2281 | 0.1064 | -0.0514 | -2.1438
-9.5 | -0.2086 | 0.0999 | -0.0551 | -2.0881
-9 | -0.1932 | 0.09275 | -0.059 | -2.083
-8.5 | -0.1729 | 0.0871 | -0.0625 | -1.9851
-8 | -0.1581 | 0.08058 | -0.0658 | -1.962
-7.5 | -0.1458 | 0.07423 | -0.0691 | -1.9642
-7 | -0.1401 | 0.06769 | -0.0719 | -2.0697
-6.5 | -0.1396 | 0.06173 | -0.0747 | -2.2615
-5.5 | -0.0871 | 0.04553 | -0.0938 | -1.913
-5 | -0.0397 | 0.03808 | -0.1023 | -1.0425
-4.5 | 0.0151 | 0.03065 | -0.1093 | 0.49266
-4 | 0.0645 | 0.01484 | -0.1172 | 4.3464
-3.5 | 0.1193 | 0.00594 | -0.1185 | 20.0842
-3 | 0.192 | 0.00521 | -0.1177 | 36.8522
-2.5 | 0.2639 | 0.00476 | -0.1173 | 55.4412
-2 | 0.3351 | 0.00454 | -0.1172 | 73.8106
-1.5 | 0.4057 | 0.00442 | -0.1174 | 91.7873
-1 | 0.4757 | 0.0043 | -0.1177 | 110.6279
-0.5 | 0.5451 | 0.00425 | -0.1182 | 128.2588
0 | 0.6144 | 0.0042 | -0.1188 | 146.2857
0.5 | 0.6832 | 0.00419 | -0.1194 | 163.0549
1 | 0.7523 | 0.00417 | -0.1201 | 180.4077
1.5 | 0.821 | 0.00413 | -0.1207 | 198.7893
2 | 0.8894 | 0.00414 | -0.1213 | 214.8309
2.5 | 0.9561 | 0.00425 | -0.1218 | 224.9647
3 | 1.0172 | 0.00513 | -0.1214 | 198.2846
3.5 | 1.072 | 0.0056 | -0.12 | 191.4286
4 | 1.1326 | 0.00631 | -0.1187 | 179.4929
4.5 | 1.1931 | 0.00708 | -0.1173 | 168.5169
5 | 1.2538 | 0.00779 | -0.1156 | 160.9499
5.5 | 1.3161 | 0.00835 | -0.1137 | 157.6168
6 | 1.3771 | 0.00895 | -0.1114 | 153.8659
6.5 | 1.4338 | 0.00967 | -0.108 | 148.273
7 | 1.4833 | 0.01053 | -0.1032 | 140.8642
7.5 | 1.5071 | 0.01164 | -0.0942 | 129.4759
8 | 1.5304 | 0.01365 | -0.0865 | 112.1172
8.5 | 1.5355 | 0.01722 | -0.0779 | 89.1696
9 | 1.5036 | 0.0234 | -0.0677 | 64.2564
9.5 | 1.4869 | 0.02927 | -0.0597 | 50.7995
10 | 1.467 | 0.03671 | -0.0528 | 39.9619
10.5 | 1.4396 | 0.04585 | -0.0491 | 31.398
11 | 1.4051 | 0.05662 | -0.0481 | 24.8163
11.5 | 1.3682 | 0.06891 | -0.0502 | 19.8549
12 | 1.3297 | 0.08297 | -0.055 | 16.0263
12.5 | 1.2944 | 0.09824 | -0.0624 | 13.1759
13 | 1.2623 | 0.11482 | -0.0723 | 10.9937
13.5 | 1.2371 | 0.13207 | -0.0837 | 9.367

## 145. Re 20M Mach 0.00 (1)
BIGFOIL.COM POLAR EXPORT
NACA64-709 a=0.5
NACA64-709 a=0.5 |  |  |  | Cl Max: | 1.307 | at alpha= | 8.5 | deg
JavaFoil+Calcfoil stall+Eppler ext transition |  |  |  | L/D Max: | 179.899 | at alpha= | 4.5 | deg
Re: | 20000000 |  |  | Cd Min: | 0.00495 | at alpha= | 1 | deg
Mach: | 0 |  |  | Cl=0 at alpha= | -4.4273 | deg
|  |  |  | @ Cl=0.1, Cd= | 0.0054756
|  |  |  | @ Cl=0.4, Cd= | 0.0050697
|  |  |  | @ Cl=0.6, Cd= | 0.0051576
alpha (deg) | Cl | Cd | Cm | Cl/Cd
-16 | -0.224 | 0.1122 | -0.041 | -1.999
-15.5 | -0.236 | 0.10619 | -0.041 | -2.219
-15 | -0.247 | 0.10148 | -0.041 | -2.436
-14.5 | -0.259 | 0.09554 | -0.041 | -2.71
-14 | -0.27 | 0.09058 | -0.041 | -2.985
-13.5 | -0.281 | 0.08598 | -0.041 | -3.273
-13 | -0.289 | 0.08274 | -0.041 | -3.489
-12.5 | -0.294 | 0.07697 | -0.042 | -3.826
-12 | -0.299 | 0.07356 | -0.042 | -4.06
-11.5 | -0.301 | 0.06966 | -0.042 | -4.324
-11 | -0.302 | 0.0661 | -0.042 | -4.564
-10.5 | -0.3 | 0.06252 | -0.042 | -4.794
-10 | -0.295 | 0.05962 | -0.041 | -4.944
-9.5 | -0.287 | 0.05703 | -0.04 | -5.027
-9 | -0.276 | 0.05384 | -0.042 | -5.119
-8.5 | -0.261 | 0.04996 | -0.043 | -5.221
-8 | -0.242 | 0.04757 | -0.043 | -5.083
-7.5 | -0.219 | 0.04475 | -0.043 | -4.892
-7 | -0.192 | 0.04254 | -0.043 | -4.515
-6.5 | -0.162 | 0.03952 | -0.046 | -4.094
-6 | -0.158 | 0.00587 | -0.087 | -26.823
-5.5 | -0.111 | 0.00585 | -0.087 | -18.997
-5 | -0.061 | 0.00575 | -0.087 | -10.618
-4.5 | -0.008 | 0.00565 | -0.088 | -1.44
-4 | 0.047 | 0.00555 | -0.088 | 8.485
-3.5 | 0.104 | 0.00547 | -0.088 | 19.056
-3 | 0.162 | 0.00544 | -0.089 | 29.861
-2.5 | 0.222 | 0.00537 | -0.089 | 41.243
-2 | 0.281 | 0.00531 | -0.089 | 52.887
-1.5 | 0.34 | 0.00528 | -0.09 | 64.426
-1 | 0.399 | 0.00507 | -0.09 | 78.811
-0.5 | 0.458 | 0.00505 | -0.09 | 90.77
0 | 0.518 | 0.00516 | -0.091 | 100.499
0.5 | 0.576 | 0.0053 | -0.091 | 108.753
1 | 0.635 | 0.00495 | -0.092 | 128.166
1.5 | 0.693 | 0.005 | -0.092 | 138.531
2 | 0.751 | 0.00508 | -0.092 | 147.937
2.5 | 0.809 | 0.00522 | -0.093 | 154.963
3 | 0.867 | 0.00538 | -0.093 | 161.199
3.5 | 0.925 | 0.00516 | -0.094 | 179.116
4 | 0.976 | 0.00547 | -0.094 | 178.538
4.5 | 1.03 | 0.00572 | -0.094 | 179.899
5 | 1.083 | 0.00793 | -0.095 | 136.462
5.5 | 1.133 | 0.00827 | -0.095 | 137.012
6 | 1.18 | 0.00862 | -0.096 | 136.815
6.5 | 1.223 | 0.00899 | -0.096 | 136
7 | 1.258 | 0.00944 | -0.096 | 133.23
7.5 | 1.284 | 0.00988 | -0.097 | 129.974
8 | 1.3 | 0.01037 | -0.097 | 125.458
8.5 | 1.307 | 0.01052 | -0.097 | 124.226
9 | 1.304 | 0.01119 | -0.098 | 116.528
9.5 | 1.291 | 0.01176 | -0.098 | 109.795
10 | 1.268 | 0.01244 | -0.098 | 101.948
10.5 | 1.236 | 0.01315 | -0.098 | 93.984
11 | 1.195 | 0.01409 | -0.099 | 84.846
11.5 | 1.149 | 0.01497 | -0.099 | 76.752
12 | 1.097 | 0.01594 | -0.099 | 68.802
12.5 | 1.042 | 0.01676 | -0.099 | 62.178
13 | 0.984 | 0.01816 | -0.099 | 54.163
13.5 | 0.926 | 0.0192 | -0.099 | 48.225

## 146. Re 20M Mach 0.00 (2)
BIGFOIL.COM POLAR EXPORT
NACA64-709 a=0.5
NACA64-709 a=0.5 |  |  |  | Cl Max: | 1.952 | at alpha= | 19.5 | deg
XFOIL ncrit=9 |  |  |  | L/D Max: | 170.376 | at alpha= | 4 | deg
Re: | 20000000 |  |  | Cd Min: | 0.06116 | at alpha= | 20 | deg
Mach: | 0 |  |  | Cl=0 at alpha= | -4.4557 | deg
|  |  |  | @ Cl=0.1, Cd= | 0.004713
|  |  |  | @ Cl=0.4, Cd= | 0.0041986
|  |  |  | @ Cl=0.6, Cd= | 0.0041601
alpha (deg) | Cl | Cd | Cm | Cl/Cd
-15.5 | -1.1683 | 0.02438 | -0.0929 | -47.9204
-15 | -1.1355 | 0.02074 | -0.0929 | -54.7493
-14.5 | -1.094 | 0.01829 | -0.0928 | -59.8141
-14 | -1.0481 | 0.01646 | -0.0927 | -63.6756
-13.5 | -0.9999 | 0.0149 | -0.0927 | -67.1074
-13 | -0.9499 | 0.0136 | -0.0926 | -69.8456
-12.5 | -0.8984 | 0.0125 | -0.0926 | -71.872
-12 | -0.8468 | 0.01127 | -0.0926 | -75.1375
-11.5 | -0.7941 | 0.01026 | -0.0927 | -77.3977
-11 | -0.7403 | 0.00942 | -0.0928 | -78.5881
-10.5 | -0.6854 | 0.00884 | -0.0929 | -77.5339
-10 | -0.6299 | 0.00833 | -0.0931 | -75.6182
-9.5 | -0.5741 | 0.00789 | -0.0933 | -72.763
-9 | -0.518 | 0.00748 | -0.0935 | -69.2513
-8.5 | -0.4617 | 0.0071 | -0.0937 | -65.0282
-8 | -0.4051 | 0.00675 | -0.094 | -60.0148
-7.5 | -0.3484 | 0.00647 | -0.0943 | -53.8485
-6 | -0.1774 | 0.00551 | -0.0952 | -32.196
-5.5 | -0.1201 | 0.00527 | -0.0956 | -22.7894
-5 | -0.0627 | 0.00512 | -0.096 | -12.2461
-4.5 | -0.0051 | 0.00497 | -0.0964 | -1.0262
-4 | 0.0525 | 0.00482 | -0.0968 | 10.8921
-3.5 | 0.1102 | 0.00469 | -0.0972 | 23.4968
-3 | 0.1679 | 0.00456 | -0.0977 | 36.8202
-2.5 | 0.2256 | 0.0044 | -0.0981 | 51.2727
-2 | 0.2833 | 0.00432 | -0.0986 | 65.5787
-1.5 | 0.341 | 0.00424 | -0.0991 | 80.4245
-1 | 0.3987 | 0.0042 | -0.0996 | 94.9286
-0.5 | 0.4563 | 0.00414 | -0.1001 | 110.2174
0 | 0.5138 | 0.00415 | -0.1007 | 123.8072
0.5 | 0.5712 | 0.00415 | -0.1012 | 137.6386
1 | 0.6284 | 0.00417 | -0.1017 | 150.6954
1.5 | 0.6849 | 0.00426 | -0.1022 | 160.7746
2 | 0.7405 | 0.00451 | -0.1026 | 164.1907
2.5 | 0.7956 | 0.00472 | -0.1031 | 168.5593
3 | 0.848 | 0.00537 | -0.1032 | 157.9143
3.5 | 0.9018 | 0.00572 | -0.1035 | 157.6573
4 | 0.9524 | 0.00559 | -0.1031 | 170.3757
4.5 | 1.0064 | 0.00596 | -0.1033 | 168.8591
5 | 1.0595 | 0.00646 | -0.1033 | 164.0093
5.5 | 1.1135 | 0.0068 | -0.1034 | 163.75
6 | 1.167 | 0.00715 | -0.1035 | 163.2168
6.5 | 1.2199 | 0.00752 | -0.1036 | 162.2207
7 | 1.2724 | 0.0079 | -0.1035 | 161.0633
7.5 | 1.3236 | 0.00837 | -0.1033 | 158.1362
8 | 1.3741 | 0.00886 | -0.103 | 155.0903
8.5 | 1.4236 | 0.00938 | -0.1025 | 151.7697
9 | 1.4728 | 0.00986 | -0.1021 | 149.3712
9.5 | 1.5208 | 0.01037 | -0.1014 | 146.6538
10 | 1.5676 | 0.01091 | -0.1006 | 143.6847
10.5 | 1.6124 | 0.01151 | -0.0995 | 140.0869
11 | 1.6557 | 0.01212 | -0.0982 | 136.6089
11.5 | 1.6957 | 0.0128 | -0.0963 | 132.4766
12 | 1.7301 | 0.01353 | -0.0934 | 127.8714
12.5 | 1.7461 | 0.0144 | -0.0873 | 121.2569
13 | 1.7651 | 0.0157 | -0.0826 | 112.4268
13.5 | 1.7893 | 0.017 | -0.0792 | 105.2529
14 | 1.8042 | 0.01906 | -0.075 | 94.659
14.5 | 1.8266 | 0.02083 | -0.0722 | 87.6908
15 | 1.846 | 0.02294 | -0.0694 | 80.4708
15.5 | 1.8623 | 0.02539 | -0.0666 | 73.3478
16 | 1.8765 | 0.02816 | -0.064 | 66.6371
16.5 | 1.8971 | 0.03051 | -0.0623 | 62.1796
17 | 1.9063 | 0.034 | -0.06 | 56.0676
17.5 | 1.9213 | 0.03717 | -0.0585 | 51.6895
18 | 1.9327 | 0.04084 | -0.0572 | 47.3237
18.5 | 1.9394 | 0.04521 | -0.0561 | 42.8976
19 | 1.9473 | 0.04963 | -0.0554 | 39.2363
19.5 | 1.952 | 0.05465 | -0.0551 | 35.7182
20 | 1.9465 | 0.06116 | -0.0551 | 31.8264

## 147. Re 20M Mach 0.10 (1)
BIGFOIL.COM POLAR EXPORT
NACA64-709 a=0.5
NACA64-709 a=0.5 |  |  |  | Cl Max: | 1.306 | at alpha= | 8.5 | deg
JavaFoil+Calcfoil stall+Eppler ext transition |  |  |  | L/D Max: | 180.05 | at alpha= | 4 | deg
Re: | 20000000 |  |  | Cd Min: | 0.00496 | at alpha= | 1 | deg
Mach: | 0.1 |  |  | Cl=0 at alpha= | -4.4273 | deg
|  |  |  | @ Cl=0.1, Cd= | 0.0054678
|  |  |  | @ Cl=0.4, Cd= | 0.0050741
|  |  |  | @ Cl=0.6, Cd= | 0.0051919
alpha (deg) | Cl | Cd | Cm | Cl/Cd
-16 | -0.187 | 0.11186 | -0.041 | -1.668
-15.5 | -0.199 | 0.10775 | -0.041 | -1.848
-15 | -0.212 | 0.10177 | -0.041 | -2.085
-14.5 | -0.226 | 0.09584 | -0.041 | -2.353
-14 | -0.239 | 0.09114 | -0.042 | -2.622
-13.5 | -0.252 | 0.08636 | -0.042 | -2.921
-13 | -0.262 | 0.08159 | -0.042 | -3.21
-12.5 | -0.27 | 0.0771 | -0.042 | -3.502
-12 | -0.277 | 0.07395 | -0.042 | -3.74
-11.5 | -0.282 | 0.06992 | -0.042 | -4.028
-11 | -0.285 | 0.06615 | -0.042 | -4.303
-10.5 | -0.285 | 0.0626 | -0.042 | -4.556
-10 | -0.283 | 0.05982 | -0.042 | -4.727
-9.5 | -0.277 | 0.05673 | -0.042 | -4.887
-9 | -0.268 | 0.05423 | -0.042 | -4.942
-8.5 | -0.255 | 0.0503 | -0.043 | -5.072
-8 | -0.238 | 0.0477 | -0.042 | -4.982
-7.5 | -0.216 | 0.04505 | -0.043 | -4.8
-7 | -0.19 | 0.04264 | -0.043 | -4.465
-6.5 | -0.161 | 0.03985 | -0.046 | -4.035
-6 | -0.13 | 0.03152 | -0.059 | -4.125
-5.5 | -0.111 | 0.00584 | -0.087 | -19.015
-5 | -0.061 | 0.00577 | -0.088 | -10.593
-4.5 | -0.008 | 0.00568 | -0.088 | -1.436
-4 | 0.047 | 0.00555 | -0.088 | 8.511
-3.5 | 0.105 | 0.00546 | -0.089 | 19.148
-3 | 0.163 | 0.00543 | -0.089 | 30.029
-2.5 | 0.223 | 0.00538 | -0.089 | 41.351
-2 | 0.282 | 0.00533 | -0.09 | 52.986
-1.5 | 0.342 | 0.00531 | -0.09 | 64.331
-1 | 0.401 | 0.00507 | -0.091 | 79.085
-0.5 | 0.461 | 0.00509 | -0.091 | 90.58
0 | 0.521 | 0.00516 | -0.091 | 100.833
0.5 | 0.579 | 0.00532 | -0.092 | 108.939
1 | 0.638 | 0.00496 | -0.092 | 128.525
1.5 | 0.696 | 0.00498 | -0.092 | 139.783
2 | 0.755 | 0.0051 | -0.093 | 147.892
2.5 | 0.813 | 0.00521 | -0.093 | 156.067
3 | 0.871 | 0.00503 | -0.094 | 173.095
3.5 | 0.929 | 0.00526 | -0.094 | 176.799
4 | 0.981 | 0.00545 | -0.094 | 180.05
4.5 | 1.035 | 0.00577 | -0.095 | 179.399
5 | 1.088 | 0.00799 | -0.095 | 136.174
5.5 | 1.138 | 0.00832 | -0.096 | 136.85
6 | 1.185 | 0.00869 | -0.096 | 136.32
6.5 | 1.228 | 0.00905 | -0.096 | 135.622
7 | 1.262 | 0.00952 | -0.097 | 132.634
7.5 | 1.287 | 0.00999 | -0.097 | 128.826
8 | 1.302 | 0.01051 | -0.097 | 123.826
8.5 | 1.306 | 0.01065 | -0.098 | 122.703
9 | 1.3 | 0.01137 | -0.098 | 114.301
9.5 | 1.283 | 0.01193 | -0.098 | 107.563
10 | 1.255 | 0.01263 | -0.099 | 99.404
10.5 | 1.218 | 0.01337 | -0.099 | 91.102
11 | 1.172 | 0.01413 | -0.099 | 82.936
11.5 | 1.118 | 0.01527 | -0.099 | 73.228
12 | 1.06 | 0.01626 | -0.099 | 65.203
12.5 | 0.998 | 0.01737 | -0.099 | 57.471
13 | 0.934 | 0.0187 | -0.1 | 49.932
13.5 | 0.87 | 0.01974 | -0.1 | 44.088

## 148. Re 20M Mach 0.10 (2)
BIGFOIL.COM POLAR EXPORT
NACA64-709 a=0.5
NACA64-709 a=0.5 |  |  |  | Cl Max: | 1.9221 | at alpha= | 19 | deg
XFOIL ncrit=9 |  |  |  | L/D Max: | 170.766 | at alpha= | 4 | deg
Re: | 20000000 |  |  | Cd Min: | 0.0708 | at alpha= | 20 | deg
Mach: | 0.1 |  |  | Cl=0 at alpha= | -4.451 | deg
|  |  |  | @ Cl=0.1, Cd= | 0.0047255
|  |  |  | @ Cl=0.4, Cd= | 0.0041909
|  |  |  | @ Cl=0.6, Cd= | 0.0041588
alpha (deg) | Cl | Cd | Cm | Cl/Cd
-13.5 | -0.9975 | 0.02009 | -0.096 | -49.6516
-13 | -0.9566 | 0.01663 | -0.096 | -57.5225
-12.5 | -0.9079 | 0.01459 | -0.0957 | -62.2276
-12 | -0.8565 | 0.01298 | -0.0955 | -65.9861
-11.5 | -0.8033 | 0.01175 | -0.0953 | -68.366
-11 | -0.75 | 0.01036 | -0.0951 | -72.3938
-10.5 | -0.6951 | 0.00938 | -0.0951 | -74.1045
-10 | -0.6389 | 0.00871 | -0.095 | -73.3525
-9.5 | -0.5821 | 0.00818 | -0.095 | -71.1614
-9 | -0.5251 | 0.00772 | -0.0951 | -68.0181
-8.5 | -0.4678 | 0.0073 | -0.0951 | -64.0822
-8 | -0.4104 | 0.00691 | -0.0953 | -59.3922
-7.5 | -0.3528 | 0.0066 | -0.0954 | -53.4545
-7 | -0.2951 | 0.00625 | -0.0956 | -47.216
-6.5 | -0.2374 | 0.00595 | -0.0959 | -39.8992
-6 | -0.1795 | 0.00566 | -0.0961 | -31.7138
-5.5 | -0.1218 | 0.0053 | -0.0964 | -22.9811
-5 | -0.0638 | 0.00514 | -0.0967 | -12.4125
-4.5 | -0.0057 | 0.00499 | -0.0971 | -1.1423
-4 | 0.0525 | 0.00484 | -0.0975 | 10.8471
-3.5 | 0.1106 | 0.0047 | -0.0979 | 23.5319
-2.5 | 0.2269 | 0.0044 | -0.0987 | 51.5682
-2 | 0.285 | 0.00432 | -0.0992 | 65.9722
-1.5 | 0.3431 | 0.00424 | -0.0997 | 80.9198
-0.5 | 0.4591 | 0.00414 | -0.1007 | 110.8937
0 | 0.517 | 0.00415 | -0.1012 | 124.5783
0.5 | 0.5748 | 0.00415 | -0.1018 | 138.506
1 | 0.6323 | 0.00417 | -0.1023 | 151.6307
1.5 | 0.6892 | 0.00424 | -0.1028 | 162.5472
2 | 0.7451 | 0.00451 | -0.1032 | 165.2106
3 | 0.8532 | 0.00537 | -0.1038 | 158.8827
3.5 | 0.9073 | 0.00573 | -0.1041 | 158.3421
4 | 0.958 | 0.00561 | -0.1036 | 170.7665
4.5 | 1.0125 | 0.00599 | -0.1038 | 169.0317
5 | 1.066 | 0.00649 | -0.1038 | 164.2527
5.5 | 1.1203 | 0.00683 | -0.1039 | 164.0264
6 | 1.1742 | 0.00719 | -0.1039 | 163.3102
6.5 | 1.2275 | 0.00757 | -0.1039 | 162.1532
7 | 1.2803 | 0.00797 | -0.1038 | 160.6399
7.5 | 1.3317 | 0.00845 | -0.1035 | 157.5976
8 | 1.3825 | 0.00895 | -0.1031 | 154.4693
9 | 1.4819 | 0.00996 | -0.1019 | 148.7851
9.5 | 1.53 | 0.0105 | -0.1011 | 145.7143
10 | 1.5768 | 0.01106 | -0.1002 | 142.5678
10.5 | 1.6214 | 0.01169 | -0.0988 | 138.6997
11 | 1.6641 | 0.01233 | -0.0972 | 134.9635
11.5 | 1.7029 | 0.01306 | -0.0949 | 130.3905
12 | 1.7252 | 0.01385 | -0.0895 | 124.5632
12.5 | 1.7448 | 0.01493 | -0.0843 | 116.8654
13 | 1.759 | 0.01672 | -0.0791 | 105.2033
13.5 | 1.7825 | 0.01826 | -0.0757 | 97.6177
14 | 1.8028 | 0.02018 | -0.0723 | 89.336
14.5 | 1.8249 | 0.02212 | -0.0695 | 82.5
15 | 1.8427 | 0.02451 | -0.0666 | 75.1816
15.5 | 1.8558 | 0.0274 | -0.0637 | 67.7299
16 | 1.8654 | 0.03077 | -0.0608 | 60.624
16.5 | 1.8873 | 0.03321 | -0.0593 | 56.8293
17 | 1.8905 | 0.03758 | -0.057 | 50.306
17.5 | 1.905 | 0.04107 | -0.0557 | 46.3842
18 | 1.9158 | 0.04514 | -0.0546 | 42.4413
18.5 | 1.9144 | 0.05077 | -0.0537 | 37.7073
19 | 1.9221 | 0.05563 | -0.0534 | 34.5515
19.5 | 1.9194 | 0.062 | -0.0535 | 30.9581
20 | 1.9013 | 0.0708 | -0.0544 | 26.8545

## 149. Re 20M Mach 0.25 (1)
BIGFOIL.COM POLAR EXPORT
NACA64-709 a=0.5
NACA64-709 a=0.5 |  |  |  | Cl Max: | 1.303 | at alpha= | 8 | deg
JavaFoil+Calcfoil stall+Eppler ext transition |  |  |  | L/D Max: | 180.682 | at alpha= | 4 | deg
Re: | 20000000 |  |  | Cd Min: | 0.00497 | at alpha= | 1 | deg
Mach: | 0.25 |  |  | Cl=0 at alpha= | -4.4286 | deg
|  |  |  | @ Cl=0.1, Cd= | 0.0055419
|  |  |  | @ Cl=0.4, Cd= | 0.0050939
|  |  |  | @ Cl=0.6, Cd= | 0.02184
alpha (deg) | Cl | Cd | Cm | Cl/Cd
-13.5 | -0.052 | 0.08816 | -0.043 | -0.59
-13 | -0.049 | 0.08381 | -0.043 | -0.586
-12.5 | -0.046 | 0.07905 | -0.043 | -0.586
-12 | -0.043 | 0.07499 | -0.043 | -0.579
-11.5 | -0.063 | 0.07006 | -0.044 | -0.899
-11 | -0.117 | 0.06624 | -0.044 | -1.772
-10.5 | -0.148 | 0.06296 | -0.044 | -2.357
-10 | -0.172 | 0.05949 | -0.044 | -2.891
-9.5 | -0.189 | 0.05711 | -0.043 | -3.312
-9 | -0.2 | 0.05415 | -0.043 | -3.697
-8.5 | -0.205 | 0.05111 | -0.043 | -4.002
-8 | -0.202 | 0.04864 | -0.043 | -4.15
-7.5 | -0.192 | 0.04579 | -0.043 | -4.197
-7 | -0.175 | 0.044 | -0.043 | -3.987
-6.5 | -0.152 | 0.0413 | -0.044 | -3.688
-6 | -0.123 | 0.03851 | -0.045 | -3.195
-5.5 | -0.089 | 0.03511 | -0.05 | -2.532
-5 | -0.061 | 0.00579 | -0.09 | -10.551
-4.5 | -0.008 | 0.00575 | -0.09 | -1.433
-4 | 0.048 | 0.00563 | -0.091 | 8.533
-3.5 | 0.107 | 0.00553 | -0.091 | 19.291
-3 | 0.167 | 0.00548 | -0.092 | 30.454
-2.5 | 0.228 | 0.00544 | -0.092 | 41.939
-2 | 0.29 | 0.00537 | -0.092 | 53.964
-1.5 | 0.351 | 0.00511 | -0.093 | 68.642
-1 | 0.412 | 0.00509 | -0.093 | 80.932
-0.5 | 0.473 | 0.00508 | -0.093 | 93.247
0 | 0.535 | 0.00515 | -0.094 | 103.998
0.5 | 0.595 | 0.00534 | -0.094 | 111.449
1 | 0.655 | 0.00497 | -0.095 | 131.916
1.5 | 0.715 | 0.00504 | -0.095 | 142.084
2 | 0.775 | 0.00513 | -0.095 | 151.07
2.5 | 0.836 | 0.0053 | -0.096 | 157.54
3 | 0.895 | 0.0051 | -0.096 | 175.531
3.5 | 0.955 | 0.00529 | -0.097 | 180.619
4 | 1.007 | 0.00557 | -0.097 | 180.682
4.5 | 1.062 | 0.00746 | -0.097 | 142.341
5 | 1.116 | 0.00827 | -0.098 | 134.9
5.5 | 1.166 | 0.00864 | -0.098 | 135.033
6 | 1.212 | 0.00907 | -0.099 | 133.662
6.5 | 1.253 | 0.00949 | -0.099 | 132.006
7 | 1.284 | 0.01 | -0.099 | 128.395
7.5 | 1.3 | 0.01056 | -0.1 | 123.136
8 | 1.303 | 0.01113 | -0.1 | 117.106
8.5 | 1.29 | 0.01139 | -0.1 | 113.262
9 | 1.259 | 0.01229 | -0.1 | 102.472
9.5 | 1.211 | 0.01299 | -0.101 | 93.276
10 | 1.145 | 0.01389 | -0.101 | 82.463
10.5 | 1.062 | 0.01486 | -0.101 | 71.445
11 | 0.964 | 0.01574 | -0.101 | 61.247
11.5 | 0.853 | 0.01725 | -0.101 | 49.406
12 | 0.733 | 0.01868 | -0.101 | 39.225
12.5 | 0.605 | 0.02047 | -0.101 | 29.57
13 | 0.473 | 0.02184 | -0.101 | 21.67

## 150. Re 20M Mach 0.25 (2)
BIGFOIL.COM POLAR EXPORT
NACA64-709 a=0.5
NACA64-709 a=0.5 |  |  |  | Cl Max: | 1.7805 | at alpha= | 14.5 | deg
XFOIL ncrit=9 |  |  |  | L/D Max: | 178.108 | at alpha= | 2.5 | deg
Re: | 20000000 |  |  | Cd Min: | 0.2228 | at alpha= | -20 | deg
Mach: | 0.25 |  |  | Cl=0 at alpha= | -4.4239 | deg
|  |  |  | @ Cl=0.1, Cd= | 0.0048032
|  |  |  | @ Cl=0.4, Cd= | 0.004207
|  |  |  | @ Cl=0.6, Cd= | 0.0041238
alpha (deg) | Cl | Cd | Cm | Cl/Cd
-20 | -0.505 | 0.2228 | 0.0461 | -2.2666
-19.5 | -0.4895 | 0.21637 | 0.0417 | -2.2623
-19 | -0.4736 | 0.21003 | 0.0372 | -2.2549
-18.5 | -0.5611 | 0.21952 | 0.0218 | -2.556
-18 | -0.5421 | 0.21231 | 0.0174 | -2.5533
-17.5 | -0.5217 | 0.20618 | 0.0129 | -2.5303
-17 | -0.5027 | 0.1989 | 0.0085 | -2.5274
-16 | -0.4641 | 0.18515 | -0.0001 | -2.5066
-15.5 | -0.4439 | 0.17887 | -0.0043 | -2.4817
-15 | -0.4231 | 0.17294 | -0.0085 | -2.4465
-14.5 | -0.4045 | 0.16592 | -0.0126 | -2.4379
-14 | -0.3844 | 0.15943 | -0.0167 | -2.4111
-13.5 | -0.365 | 0.15266 | -0.0206 | -2.3909
-13 | -0.347 | 0.14557 | -0.0245 | -2.3837
-12.5 | -0.3498 | 0.13084 | -0.0298 | -2.6735
-12 | -0.3383 | 0.12232 | -0.0342 | -2.7657
-11.5 | -0.3192 | 0.11659 | -0.0376 | -2.7378
-11 | -0.3024 | 0.11038 | -0.0412 | -2.7396
-9 | -0.5588 | 0.01215 | -0.1046 | -45.9918
-8.5 | -0.5019 | 0.00968 | -0.1039 | -51.8492
-8 | -0.4401 | 0.00873 | -0.1031 | -50.4124
-7.5 | -0.3782 | 0.00791 | -0.1025 | -47.8129
-7 | -0.3164 | 0.00723 | -0.1019 | -43.7621
-6.5 | -0.2547 | 0.00664 | -0.1015 | -38.3584
-6 | -0.1931 | 0.00612 | -0.1013 | -31.5523
-5 | -0.0705 | 0.00528 | -0.101 | -13.3523
-4.5 | -0.0093 | 0.00509 | -0.1011 | -1.8271
-4 | 0.0518 | 0.00493 | -0.1012 | 10.5071
-3.5 | 0.1126 | 0.00477 | -0.1014 | 23.6059
-3 | 0.1733 | 0.00461 | -0.1017 | 37.5922
-2.5 | 0.2338 | 0.00442 | -0.102 | 52.8959
-2 | 0.2942 | 0.00434 | -0.1024 | 67.788
-1.5 | 0.3545 | 0.00426 | -0.1029 | 83.216
-1 | 0.4146 | 0.00419 | -0.1034 | 98.9499
-0.5 | 0.4747 | 0.00415 | -0.1039 | 114.3855
0 | 0.5346 | 0.00414 | -0.1044 | 129.1304
0.5 | 0.5944 | 0.00412 | -0.105 | 144.2718
1 | 0.6539 | 0.00416 | -0.1055 | 157.1875
1.5 | 0.7129 | 0.0042 | -0.1061 | 169.7381
2 | 0.7709 | 0.00443 | -0.1065 | 174.0181
2.5 | 0.8282 | 0.00465 | -0.1069 | 178.1075
3 | 0.882 | 0.00539 | -0.107 | 163.6364
3.5 | 0.9376 | 0.00578 | -0.1071 | 162.2145
4 | 0.9875 | 0.00567 | -0.1059 | 174.1623
4.5 | 1.0463 | 0.00614 | -0.1065 | 170.4072
5 | 1.1015 | 0.00666 | -0.1063 | 165.3904
5.5 | 1.1577 | 0.00705 | -0.1062 | 164.2128
6 | 1.2137 | 0.00742 | -0.106 | 163.5714
6.5 | 1.2692 | 0.00783 | -0.1057 | 162.0945
7 | 1.3236 | 0.0083 | -0.1051 | 159.4699
7.5 | 1.3763 | 0.00888 | -0.1043 | 154.9887
8 | 1.4281 | 0.00947 | -0.1032 | 150.8025
8.5 | 1.4798 | 0.01002 | -0.102 | 147.6846
9 | 1.5297 | 0.01061 | -0.1006 | 144.1753
9.5 | 1.5772 | 0.01128 | -0.0986 | 139.8227
10 | 1.6222 | 0.01199 | -0.0962 | 135.2961
10.5 | 1.6588 | 0.01284 | -0.0924 | 129.19
11 | 1.6762 | 0.01382 | -0.0853 | 121.288
11.5 | 1.6992 | 0.01521 | -0.0801 | 111.716
12 | 1.7152 | 0.01732 | -0.0747 | 99.03
12.5 | 1.7332 | 0.01966 | -0.0701 | 88.1587
13 | 1.7349 | 0.02338 | -0.0645 | 74.2044
13.5 | 1.7606 | 0.02565 | -0.0616 | 68.6394
14 | 1.7565 | 0.03042 | -0.0569 | 57.7416
14.5 | 1.7805 | 0.03316 | -0.0547 | 53.6942
15 | 1.7772 | 0.03859 | -0.0515 | 46.0534
15.5 | 1.7551 | 0.04641 | -0.0488 | 37.8173
16 | 1.7257 | 0.0559 | -0.0476 | 30.8712
16.5 | 1.7171 | 0.06374 | -0.0479 | 26.9391
17 | 1.6789 | 0.07619 | -0.0501 | 22.0357
17.5 | 1.6474 | 0.08887 | -0.054 | 18.5372
18 | 1.6079 | 0.10405 | -0.0603 | 15.4531
18.5 | 1.5657 | 0.12092 | -0.069 | 12.9482
19 | 1.5254 | 0.13867 | -0.0795 | 11.0002
19.5 | 1.4802 | 0.15878 | -0.0926 | 9.3223

## 151. Re 20M Mach 0.50 (1)
BIGFOIL.COM POLAR EXPORT
NACA64-709 a=0.5
NACA64-709 a=0.5 |  |  |  | Cl Max: | 1.327 | at alpha= | 6.5 | deg
JavaFoil+Calcfoil stall+Eppler ext transition |  |  |  | L/D Max: | 180.105 | at alpha= | 2.5 | deg
Re: | 20000000 |  |  | Cd Min: | 0.00489 | at alpha= | 0 | deg
Mach: | 0.5 |  |  | Cl=0 at alpha= | -4.4487 | deg
|  |  |  | @ Cl=0.1, Cd= | 0.027055
|  |  |  | @ Cl=0.4, Cd= | 0.0051835
|  |  |  | @ Cl=0.6, Cd= | 0.0048981
alpha (deg) | Cl | Cd | Cm | Cl/Cd
-20 | -0.853 | 0.15789 | -0.053 | -5.4
-19.5 | -0.826 | 0.1503 | -0.053 | -5.494
-19 | -0.798 | 0.14927 | -0.053 | -5.343
-18.5 | -0.77 | 0.14104 | -0.053 | -5.461
-18 | -0.743 | 0.13598 | -0.052 | -5.461
-17.5 | -0.715 | 0.12887 | -0.052 | -5.552
-17 | -0.689 | 0.11842 | -0.053 | -5.817
-16.5 | -0.662 | 0.1125 | -0.054 | -5.883
-16 | -0.634 | 0.10613 | -0.054 | -5.978
-15.5 | -0.605 | 0.10829 | -0.051 | -5.588
-15 | -0.578 | 0.10323 | -0.051 | -5.596
-14.5 | -0.552 | 0.09315 | -0.053 | -5.921
-14 | -0.526 | 0.0849 | -0.055 | -6.19
-13.5 | -0.5 | 0.07796 | -0.057 | -6.412
-13 | -0.477 | 0.06716 | -0.063 | -7.106
-12.5 | -0.452 | 0.06118 | -0.065 | -7.382
-12 | -0.433 | 0.04837 | -0.072 | -8.942
-11.5 | -0.385 | 0.07748 | -0.048 | -4.967
-11 | -0.358 | 0.0673 | -0.05 | -5.322
-10.5 | -0.332 | 0.06165 | -0.052 | -5.378
-10 | -0.305 | 0.05683 | -0.055 | -5.364
-9.5 | -0.28 | 0.04992 | -0.06 | -5.605
-9 | -0.253 | 0.04638 | -0.062 | -5.454
-8.5 | -0.274 | 0.00676 | -0.098 | -40.606
-8 | -0.194 | 0.04971 | -0.049 | -3.903
-7.5 | -0.167 | 0.04764 | -0.048 | -3.497
-7 | -0.139 | 0.04643 | -0.045 | -2.998
-6.5 | -0.113 | 0.04099 | -0.051 | -2.746
-6 | -0.086 | 0.03814 | -0.053 | -2.243
-5.5 | -0.072 | 0.00596 | -0.1 | -12.108
-5 | -0.031 | 0.03622 | -0.05 | -0.858
-4.5 | -0.004 | 0.03678 | -0.042 | -0.11
-4 | 0.035 | 0.03366 | -0.047 | 1.045
-3.5 | 0.089 | 0.02999 | -0.057 | 2.983
-3 | 0.18 | 0.00571 | -0.102 | 31.533
-2.5 | 0.251 | 0.00562 | -0.103 | 44.606
-2 | 0.321 | 0.00553 | -0.103 | 58.099
-1.5 | 0.391 | 0.00519 | -0.104 | 75.279
-1 | 0.46 | 0.00514 | -0.104 | 89.508
-0.5 | 0.529 | 0.00518 | -0.104 | 102.105
0 | 0.598 | 0.00489 | -0.105 | 122.276
0.5 | 0.665 | 0.00516 | -0.105 | 129.014
1 | 0.733 | 0.00518 | -0.106 | 141.327
1.5 | 0.8 | 0.0049 | -0.106 | 163.221
2 | 0.866 | 0.00502 | -0.107 | 172.499
2.5 | 0.933 | 0.00518 | -0.107 | 180.105
3 | 1 | 0.00679 | -0.107 | 147.31
3.5 | 1.065 | 0.0073 | -0.108 | 145.895
4 | 1.12 | 0.00796 | -0.108 | 140.729
4.5 | 1.178 | 0.00865 | -0.109 | 136.167
5 | 1.231 | 0.00975 | -0.109 | 126.238
5.5 | 1.278 | 0.01036 | -0.109 | 123.372
6 | 1.312 | 0.01103 | -0.109 | 118.916
6.5 | 1.327 | 0.0119 | -0.11 | 111.499
7 | 1.284 | 0.01288 | -0.11 | 99.668
7.5 | 0.764 | 0.01447 | -0.11 | 52.824
8 | 0.794 | 0.01514 | -0.11 | 52.445
8.5 | 0.822 | 0.0163 | -0.11 | 50.387
9 | 0.852 | 0.01637 | -0.111 | 52.058
9.5 | 0.879 | 0.01822 | -0.111 | 48.239
10 | 0.91 | 0.01798 | -0.111 | 50.578
10.5 | 0.936 | 0.01976 | -0.111 | 47.384
11 | 0.961 | 0.02241 | -0.111 | 42.86
11.5 | 0.969 | 0.02871 | -0.109 | 33.739

## 152. Re 20M Mach 0.50 (2)
BIGFOIL.COM POLAR EXPORT
NACA64-709 a=0.5
NACA64-709 a=0.5 |  |  |  | Cl Max: | 1.5408 | at alpha= | 8.5 | deg
XFOIL ncrit=9 |  |  |  | L/D Max: | 216.621 | at alpha= | 2.5 | deg
Re: | 20000000 |  |  | Cd Min: | 0.13181 | at alpha= | 13.5 | deg
Mach: | 0.5 |  |  | Cl=0 at alpha= | -4.6217 | deg
|  |  |  | @ Cl=0.1, Cd= | 0.0094771
|  |  |  | @ Cl=0.4, Cd= | 0.0043399
|  |  |  | @ Cl=0.6, Cd= | 0.0041425
alpha (deg) | Cl | Cd | Cm | Cl/Cd
-8.5 | -0.175 | 0.0865 | -0.0628 | -2.0231
-8 | -0.1593 | 0.08025 | -0.0661 | -1.985
-7.5 | -0.1493 | 0.07349 | -0.0695 | -2.0316
-7 | -0.1444 | 0.06708 | -0.0722 | -2.1527
-6.5 | -0.1429 | 0.06106 | -0.0754 | -2.3403
-6 | -0.1205 | 0.0538 | -0.0837 | -2.2398
-5.5 | -0.088 | 0.04497 | -0.0945 | -1.9569
-5 | -0.0401 | 0.03755 | -0.1029 | -1.0679
-3.5 | 0.1189 | 0.00569 | -0.1185 | 20.8963
-3 | 0.1918 | 0.00507 | -0.1177 | 37.8304
-2.5 | 0.2638 | 0.0047 | -0.1173 | 56.1277
-2 | 0.3352 | 0.00445 | -0.1172 | 75.3258
-1.5 | 0.4058 | 0.00433 | -0.1174 | 93.7182
-1 | 0.4757 | 0.00423 | -0.1177 | 112.4586
-0.5 | 0.5452 | 0.00419 | -0.1182 | 130.1193
0 | 0.6144 | 0.00413 | -0.1188 | 148.7651
0.5 | 0.6834 | 0.00412 | -0.1194 | 165.8738
1 | 0.7522 | 0.00414 | -0.1201 | 181.6908
1.5 | 0.8209 | 0.00412 | -0.1207 | 199.2476
2 | 0.8891 | 0.00418 | -0.1213 | 212.7033
2.5 | 0.9553 | 0.00441 | -0.1217 | 216.6213
3 | 1.0158 | 0.00529 | -0.1212 | 192.0227
3.5 | 1.0741 | 0.00581 | -0.1204 | 184.8709
4 | 1.1329 | 0.00627 | -0.1188 | 180.6858
4.5 | 1.1943 | 0.007 | -0.1175 | 170.6143
5 | 1.2558 | 0.00766 | -0.1158 | 163.9426
5.5 | 1.3188 | 0.0082 | -0.1141 | 160.8293
6 | 1.3805 | 0.00878 | -0.1118 | 157.2323
6.5 | 1.4368 | 0.00954 | -0.1084 | 150.608
7 | 1.4897 | 0.01032 | -0.1041 | 144.3508
7.5 | 1.5159 | 0.01134 | -0.0953 | 133.6772
8 | 1.5377 | 0.0133 | -0.0871 | 115.6165
8.5 | 1.5408 | 0.0169 | -0.0781 | 91.1716
9 | 1.507 | 0.02313 | -0.0677 | 65.1535
9.5 | 1.4905 | 0.02898 | -0.0596 | 51.432
10 | 1.471 | 0.03639 | -0.0527 | 40.4232
10.5 | 1.443 | 0.04552 | -0.0489 | 31.7004
11 | 1.4084 | 0.05625 | -0.048 | 25.0382
11.5 | 1.3714 | 0.06849 | -0.0499 | 20.0234
12 | 1.3326 | 0.08255 | -0.0547 | 16.1429
12.5 | 1.2972 | 0.0978 | -0.0621 | 13.2638
13 | 1.2642 | 0.11448 | -0.0721 | 11.043
13.5 | 1.2384 | 0.13181 | -0.0836 | 9.3953