## index
index | Re | Mach | Datasource
1 | 50000 | 0 | JavaFoil+Calcfoil stall+Eppler ext transition
2 | 50000 | 0 | XFOIL ncrit=9
3 | 50000 | 0.1 | JavaFoil+Calcfoil stall+Eppler ext transition
4 | 50000 | 0.1 | XFOIL ncrit=9
5 | 50000 | 0.25 | JavaFoil+Calcfoil stall+Eppler ext transition
6 | 50000 | 0.25 | XFOIL ncrit=9
7 | 50000 | 0.5 | JavaFoil+Calcfoil stall+Eppler ext transition
8 | 50000 | 0.5 | XFOIL ncrit=9
9 | 100000 | 0 | JavaFoil+Calcfoil stall+Eppler ext transition
10 | 100000 | 0 | XFOIL ncrit=9
11 | 100000 | 0.1 | JavaFoil+Calcfoil stall+Eppler ext transition
12 | 100000 | 0.1 | XFOIL ncrit=9
13 | 100000 | 0.25 | JavaFoil+Calcfoil stall+Eppler ext transition
14 | 100000 | 0.25 | XFOIL ncrit=9
15 | 100000 | 0.5 | JavaFoil+Calcfoil stall+Eppler ext transition
16 | 100000 | 0.5 | XFOIL ncrit=9
17 | 250000 | 0 | JavaFoil+Calcfoil stall+Eppler ext transition
18 | 250000 | 0 | XFOIL ncrit=9
19 | 250000 | 0.1 | JavaFoil+Calcfoil stall+Eppler ext transition
20 | 250000 | 0.1 | XFOIL ncrit=9
21 | 250000 | 0.25 | JavaFoil+Calcfoil stall+Eppler ext transition
22 | 250000 | 0.25 | XFOIL ncrit=9
23 | 250000 | 0.5 | JavaFoil+Calcfoil stall+Eppler ext transition
24 | 250000 | 0.5 | XFOIL ncrit=9
25 | 500000 | 0 | JavaFoil+Calcfoil stall+Eppler ext transition
26 | 500000 | 0 | XFOIL ncrit=9
27 | 500000 | 0.1 | JavaFoil+Calcfoil stall+Eppler ext transition
28 | 500000 | 0.1 | XFOIL ncrit=9
29 | 500000 | 0.25 | JavaFoil+Calcfoil stall+Eppler ext transition
30 | 500000 | 0.25 | XFOIL ncrit=9
31 | 500000 | 0.5 | JavaFoil+Calcfoil stall+Eppler ext transition
32 | 500000 | 0.5 | XFOIL ncrit=9
33 | 750000 | 0 | JavaFoil+Calcfoil stall+Eppler ext transition
34 | 750000 | 0 | XFOIL ncrit=9
35 | 750000 | 0.1 | JavaFoil+Calcfoil stall+Eppler ext transition
36 | 750000 | 0.1 | XFOIL ncrit=9
37 | 750000 | 0.25 | JavaFoil+Calcfoil stall+Eppler ext transition
38 | 750000 | 0.25 | XFOIL ncrit=9
39 | 750000 | 0.5 | JavaFoil+Calcfoil stall+Eppler ext transition
40 | 750000 | 0.5 | XFOIL ncrit=9
41 | 1000000 | 0 | JavaFoil+Calcfoil stall+Eppler ext transition
42 | 1000000 | 0 | XFOIL ncrit=9
43 | 1000000 | 0.1 | JavaFoil+Calcfoil stall+Eppler ext transition
44 | 1000000 | 0.1 | XFOIL ncrit=9
45 | 1000000 | 0.25 | JavaFoil+Calcfoil stall+Eppler ext transition
46 | 1000000 | 0.25 | XFOIL ncrit=9
47 | 1000000 | 0.5 | JavaFoil+Calcfoil stall+Eppler ext transition
48 | 1000000 | 0.5 | XFOIL ncrit=9
49 | 2000000 | 0 | JavaFoil+Calcfoil stall+Eppler ext transition
50 | 2000000 | 0 | XFOIL ncrit=9
51 | 2000000 | 0.1 | JavaFoil+Calcfoil stall+Eppler ext transition
52 | 2000000 | 0.1 | XFOIL ncrit=9
53 | 2000000 | 0.25 | JavaFoil+Calcfoil stall+Eppler ext transition
54 | 2000000 | 0.25 | XFOIL ncrit=9
55 | 2000000 | 0.5 | JavaFoil+Calcfoil stall+Eppler ext transition
56 | 2000000 | 0.5 | XFOIL ncrit=9
57 | 3000000 | 0 | JavaFoil+Calcfoil stall+Eppler ext transition
58 | 3000000 | 0 | XFOIL ncrit=9
59 | 3000000 | 0.1 | JavaFoil+Calcfoil stall+Eppler ext transition
60 | 3000000 | 0.1 | XFOIL ncrit=9
61 | 3000000 | 0.25 | JavaFoil+Calcfoil stall+Eppler ext transition
62 | 3000000 | 0.25 | XFOIL ncrit=9
63 | 3000000 | 0.5 | JavaFoil+Calcfoil stall+Eppler ext transition
64 | 3000000 | 0.5 | XFOIL ncrit=9
65 | 4000000 | 0 | JavaFoil+Calcfoil stall+Eppler ext transition
66 | 4000000 | 0 | XFOIL ncrit=9
67 | 4000000 | 0.1 | JavaFoil+Calcfoil stall+Eppler ext transition
68 | 4000000 | 0.1 | XFOIL ncrit=9
69 | 4000000 | 0.25 | JavaFoil+Calcfoil stall+Eppler ext transition
70 | 4000000 | 0.25 | XFOIL ncrit=9
71 | 4000000 | 0.5 | JavaFoil+Calcfoil stall+Eppler ext transition
72 | 4000000 | 0.5 | XFOIL ncrit=9
73 | 5000000 | 0 | JavaFoil+Calcfoil stall+Eppler ext transition
74 | 5000000 | 0 | XFOIL ncrit=9
75 | 5000000 | 0.1 | JavaFoil+Calcfoil stall+Eppler ext transition
76 | 5000000 | 0.1 | XFOIL ncrit=9
77 | 5000000 | 0.25 | JavaFoil+Calcfoil stall+Eppler ext transition
78 | 5000000 | 0.25 | XFOIL ncrit=9
79 | 5000000 | 0.5 | JavaFoil+Calcfoil stall+Eppler ext transition
80 | 5000000 | 0.5 | XFOIL ncrit=9
81 | 6000000 | 0 | JavaFoil+Calcfoil stall+Eppler ext transition
82 | 6000000 | 0 | XFOIL ncrit=9
83 | 6000000 | 0.1 | JavaFoil+Calcfoil stall+Eppler ext transition
84 | 6000000 | 0.1 | XFOIL ncrit=9
85 | 6000000 | 0.25 | JavaFoil+Calcfoil stall+Eppler ext transition
86 | 6000000 | 0.25 | XFOIL ncrit=9
87 | 6000000 | 0.5 | JavaFoil+Calcfoil stall+Eppler ext transition
88 | 6000000 | 0.5 | XFOIL ncrit=9
89 | 7000000 | 0 | JavaFoil+Calcfoil stall+Eppler ext transition
90 | 7000000 | 0 | XFOIL ncrit=9
91 | 7000000 | 0.1 | JavaFoil+Calcfoil stall+Eppler ext transition
92 | 7000000 | 0.1 | XFOIL ncrit=9
93 | 7000000 | 0.25 | JavaFoil+Calcfoil stall+Eppler ext transition
94 | 7000000 | 0.25 | XFOIL ncrit=9
95 | 7000000 | 0.5 | JavaFoil+Calcfoil stall+Eppler ext transition
96 | 7000000 | 0.5 | XFOIL ncrit=9
97 | 8000000 | 0 | JavaFoil+Calcfoil stall+Eppler ext transition
98 | 8000000 | 0 | XFOIL ncrit=9
99 | 8000000 | 0.1 | JavaFoil+Calcfoil stall+Eppler ext transition
100 | 8000000 | 0.1 | XFOIL ncrit=9
101 | 8000000 | 0.25 | JavaFoil+Calcfoil stall+Eppler ext transition
102 | 8000000 | 0.25 | XFOIL ncrit=9
103 | 8000000 | 0.5 | JavaFoil+Calcfoil stall+Eppler ext transition
104 | 8000000 | 0.5 | XFOIL ncrit=9
105 | 10000000 | 0 | JavaFoil+Calcfoil stall+Eppler ext transition
106 | 10000000 | 0 | XFOIL ncrit=9
107 | 10000000 | 0.1 | JavaFoil+Calcfoil stall+Eppler ext transition
108 | 10000000 | 0.1 | XFOIL ncrit=9
109 | 10000000 | 0.25 | JavaFoil+Calcfoil stall+Eppler ext transition
110 | 10000000 | 0.25 | XFOIL ncrit=9
111 | 10000000 | 0.5 | JavaFoil+Calcfoil stall+Eppler ext transition
112 | 10000000 | 0.5 | XFOIL ncrit=9
113 | 12000000 | 0 | JavaFoil+Calcfoil stall+Eppler ext transition
114 | 12000000 | 0 | XFOIL ncrit=9
115 | 12000000 | 0.1 | JavaFoil+Calcfoil stall+Eppler ext transition
116 | 12000000 | 0.1 | XFOIL ncrit=9
117 | 12000000 | 0.25 | JavaFoil+Calcfoil stall+Eppler ext transition
118 | 12000000 | 0.25 | XFOIL ncrit=9
119 | 12000000 | 0.5 | JavaFoil+Calcfoil stall+Eppler ext transition
120 | 12000000 | 0.5 | XFOIL ncrit=9
121 | 14000000 | 0 | JavaFoil+Calcfoil stall+Eppler ext transition
122 | 14000000 | 0 | XFOIL ncrit=9
123 | 14000000 | 0.1 | JavaFoil+Calcfoil stall+Eppler ext transition
124 | 14000000 | 0.1 | XFOIL ncrit=9
125 | 14000000 | 0.25 | JavaFoil+Calcfoil stall+Eppler ext transition
126 | 14000000 | 0.25 | XFOIL ncrit=9
127 | 14000000 | 0.5 | JavaFoil+Calcfoil stall+Eppler ext transition
128 | 14000000 | 0.5 | XFOIL ncrit=9
129 | 16000000 | 0 | JavaFoil+Calcfoil stall+Eppler ext transition
130 | 16000000 | 0 | XFOIL ncrit=9
131 | 16000000 | 0.1 | JavaFoil+Calcfoil stall+Eppler ext transition
132 | 16000000 | 0.1 | XFOIL ncrit=9
133 | 16000000 | 0.25 | JavaFoil+Calcfoil stall+Eppler ext transition
134 | 16000000 | 0.25 | XFOIL ncrit=9
135 | 16000000 | 0.5 | JavaFoil+Calcfoil stall+Eppler ext transition
136 | 16000000 | 0.5 | XFOIL ncrit=9
137 | 18000000 | 0 | JavaFoil+Calcfoil stall+Eppler ext transition
138 | 18000000 | 0 | XFOIL ncrit=9
139 | 18000000 | 0.1 | JavaFoil+Calcfoil stall+Eppler ext transition
140 | 18000000 | 0.1 | XFOIL ncrit=9
141 | 18000000 | 0.25 | JavaFoil+Calcfoil stall+Eppler ext transition
142 | 18000000 | 0.25 | XFOIL ncrit=9
143 | 18000000 | 0.5 | JavaFoil+Calcfoil stall+Eppler ext transition
144 | 18000000 | 0.5 | XFOIL ncrit=9
145 | 20000000 | 0 | JavaFoil+Calcfoil stall+Eppler ext transition
146 | 20000000 | 0 | XFOIL ncrit=9
147 | 20000000 | 0.1 | JavaFoil+Calcfoil stall+Eppler ext transition
148 | 20000000 | 0.1 | XFOIL ncrit=9
149 | 20000000 | 0.25 | JavaFoil+Calcfoil stall+Eppler ext transition
150 | 20000000 | 0.25 | XFOIL ncrit=9
151 | 20000000 | 0.5 | JavaFoil+Calcfoil stall+Eppler ext transition
152 | 20000000 | 0.5 | XFOIL ncrit=9

## 1. Re 50k Mach 0.00 (1)
BIGFOIL.COM POLAR EXPORT
nlr7301
NLR-7301 |  |  |  | Cl Max: | 1.477 | at alpha= | 19.5 | deg
JavaFoil+Calcfoil stall+Eppler ext transition |  |  |  | L/D Max: | 26.604 | at alpha= | 3 | deg
Re: | 50000 |  |  | Cd Min: | 0.0232 | at alpha= | -5 | deg
Mach: | 0 |  |  | Cl=0 at alpha= | -2.8362 | deg
|  |  |  | @ Cl=0.1, Cd= | 0.023981
|  |  |  | @ Cl=0.4, Cd= | 0.024282
|  |  |  | @ Cl=0.6, Cd= | 0.025859
alpha (deg) | Cl | Cd | Cm | Cl/Cd
-20 | -1.189 | 0.23704 | -0.028 | -5.016
-19.5 | -1.183 | 0.22834 | -0.028 | -5.18
-19 | -1.175 | 0.21721 | -0.028 | -5.407
-18.5 | -1.164 | 0.20515 | -0.029 | -5.675
-18 | -1.152 | 0.1958 | -0.029 | -5.885
-17.5 | -1.138 | 0.18526 | -0.029 | -6.142
-17 | -1.122 | 0.17398 | -0.03 | -6.447
-16.5 | -1.103 | 0.16563 | -0.03 | -6.661
-16 | -1.083 | 0.15714 | -0.031 | -6.89
-15.5 | -1.06 | 0.14798 | -0.031 | -7.163
-15 | -1.035 | 0.14055 | -0.031 | -7.365
-14.5 | -1.008 | 0.13355 | -0.032 | -7.549
-14 | -0.979 | 0.12603 | -0.032 | -7.768
-13.5 | -0.948 | 0.11875 | -0.033 | -7.984
-13 | -0.916 | 0.11148 | -0.033 | -8.213
-12.5 | -0.881 | 0.10564 | -0.034 | -8.341
-12 | -0.845 | 0.09948 | -0.034 | -8.495
-11.5 | -0.808 | 0.09365 | -0.035 | -8.623
-11 | -0.769 | 0.08833 | -0.036 | -8.702
-10.5 | -0.728 | 0.08336 | -0.036 | -8.736
-10 | -0.687 | 0.07845 | -0.037 | -8.752
-9.5 | -0.644 | 0.07408 | -0.038 | -8.691
-9 | -0.6 | 0.06962 | -0.039 | -8.623
-8.5 | -0.556 | 0.06566 | -0.04 | -8.463
-8 | -0.51 | 0.06172 | -0.042 | -8.271
-7.5 | -0.464 | 0.05819 | -0.043 | -7.981
-7 | -0.421 | 0.05267 | -0.049 | -8.001
-6.5 | -0.424 | 0.02936 | -0.07 | -14.457
-6 | -0.369 | 0.02692 | -0.07 | -13.695
-5.5 | -0.312 | 0.02497 | -0.07 | -12.487
-5 | -0.254 | 0.0232 | -0.07 | -10.963
-4.5 | -0.196 | 0.02491 | -0.071 | -7.883
-4 | -0.134 | 0.02561 | -0.068 | -5.22
-3.5 | -0.077 | 0.02511 | -0.068 | -3.048
-3 | -0.019 | 0.02473 | -0.068 | -0.772
-2.5 | 0.039 | 0.0243 | -0.069 | 1.586
-2 | 0.096 | 0.024 | -0.069 | 4.018
-1.5 | 0.154 | 0.02373 | -0.069 | 6.51
-1 | 0.213 | 0.02353 | -0.07 | 9.031
-0.5 | 0.271 | 0.0234 | -0.07 | 11.564
0 | 0.354 | 0.024 | -0.073 | 14.754
0.5 | 0.416 | 0.02438 | -0.074 | 17.057
1 | 0.477 | 0.02481 | -0.074 | 19.244
1.5 | 0.539 | 0.02534 | -0.075 | 21.249
2 | 0.599 | 0.02585 | -0.075 | 23.179
2.5 | 0.66 | 0.0264 | -0.075 | 24.982
3 | 0.719 | 0.02703 | -0.076 | 26.604
3.5 | 0.635 | 0.04186 | -0.045 | 15.16
4 | 0.68 | 0.04411 | -0.044 | 15.42
4.5 | 0.724 | 0.04675 | -0.042 | 15.495
5 | 0.769 | 0.04956 | -0.041 | 15.508
5.5 | 0.813 | 0.05237 | -0.04 | 15.52
6 | 0.856 | 0.05536 | -0.04 | 15.47
6.5 | 0.899 | 0.05867 | -0.04 | 15.327
7 | 0.941 | 0.06238 | -0.04 | 15.083
7.5 | 0.981 | 0.06523 | -0.04 | 15.046
8 | 1.021 | 0.06939 | -0.04 | 14.709
8.5 | 1.059 | 0.07365 | -0.04 | 14.376
9 | 1.095 | 0.07842 | -0.04 | 13.966
9.5 | 1.13 | 0.08345 | -0.04 | 13.547
10 | 1.164 | 0.0884 | -0.04 | 13.17
10.5 | 1.196 | 0.09455 | -0.04 | 12.653
11 | 1.227 | 0.10094 | -0.04 | 12.151
11.5 | 1.256 | 0.10859 | -0.04 | 11.562
12 | 1.283 | 0.11581 | -0.04 | 11.075
12.5 | 1.308 | 0.12266 | -0.04 | 10.663
13 | 1.332 | 0.13081 | -0.04 | 10.18
13.5 | 1.353 | 0.13834 | -0.04 | 9.782
14 | 1.373 | 0.14643 | -0.04 | 9.377
14.5 | 1.391 | 0.15423 | -0.04 | 9.019
15 | 1.408 | 0.16312 | -0.04 | 8.629
15.5 | 1.422 | 0.17131 | -0.041 | 8.301
16 | 1.435 | 0.18576 | -0.041 | 7.724
16.5 | 1.446 | 0.19256 | -0.041 | 7.507
17 | 1.455 | 0.20686 | -0.041 | 7.033
17.5 | 1.463 | 0.21712 | -0.041 | 6.737
18 | 1.468 | 0.22551 | -0.041 | 6.512
18.5 | 1.473 | 0.23451 | -0.041 | 6.28
19 | 1.475 | 0.25248 | -0.041 | 5.844
19.5 | 1.477 | 0.26002 | -0.041 | 5.679
20 | 1.477 | 0.27073 | -0.041 | 5.455

## 2. Re 50k Mach 0.00 (2)
BIGFOIL.COM POLAR EXPORT
nlr7301
NLR-7301 |  |  |  | Cl Max: | 0.8996 | at alpha= | 20 | deg
XFOIL ncrit=9 |  |  |  | L/D Max: | 21.099 | at alpha= | 4.5 | deg
Re: | 50000 |  |  | Cd Min: | 0.2605 | at alpha= | 19.5 | deg
Mach: | 0 |  |  | Cl=0 at alpha= | 1.7328 | deg
|  |  |  | @ Cl=0.1, Cd= | 0.040944
|  |  |  | @ Cl=0.4, Cd= | 0.03519
|  |  |  | @ Cl=0.6, Cd= | 0.030803
alpha (deg) | Cl | Cd | Cm | Cl/Cd
-13.5 | -0.4196 | 0.16104 | -0.0142 | -2.6056
-13 | -0.4297 | 0.15847 | -0.0163 | -2.7116
-12.5 | -0.3951 | 0.15048 | -0.0169 | -2.6256
-12 | -0.3711 | 0.14343 | -0.0176 | -2.5873
-11.5 | -0.3598 | 0.13754 | -0.0185 | -2.616
-11 | -0.3559 | 0.13236 | -0.019 | -2.6889
-10 | -0.5563 | 0.08456 | -0.0501 | -6.5788
-9.5 | -0.8041 | 0.06838 | -0.0433 | -11.7593
-9 | -0.8367 | 0.06165 | -0.0379 | -13.5718
-8.5 | -0.8552 | 0.05519 | -0.0336 | -15.4956
-8 | -0.8342 | 0.05026 | -0.0307 | -16.5977
-7.5 | -0.8135 | 0.04552 | -0.0283 | -17.8713
-7 | -0.7823 | 0.04132 | -0.0265 | -18.9327
-6.5 | -0.7441 | 0.03803 | -0.025 | -19.5661
-6 | -0.7017 | 0.03532 | -0.023 | -19.8669
-5.5 | -0.66 | 0.03314 | -0.0202 | -19.9155
-5 | -0.6205 | 0.03106 | -0.0171 | -19.9775
-4.5 | -0.5869 | 0.0285 | -0.0132 | -20.593
-4 | -0.5714 | 0.03442 | 0.0048 | -16.6008
-3.5 | -0.548 | 0.03984 | 0.0201 | -13.755
-3 | -0.5192 | 0.04296 | 0.032 | -12.0857
-2.5 | -0.4925 | 0.044 | 0.0406 | -11.1932
-2 | -0.4446 | 0.04462 | 0.047 | -9.9641
-1.5 | -0.325 | 0.04516 | 0.041 | -7.1966
-1 | -0.2211 | 0.04406 | 0.0311 | -5.0182
-0.5 | -0.1851 | 0.04294 | 0.0307 | -4.3107
0 | -0.1355 | 0.04213 | 0.0276 | -3.2162
0.5 | -0.0983 | 0.04165 | 0.0263 | -2.3601
1 | -0.0569 | 0.04154 | 0.0239 | -1.3698
1.5 | -0.0169 | 0.0418 | 0.0214 | -0.40431
2 | 0.0194 | 0.04249 | 0.019 | 0.45658
2.5 | 0.5674 | 0.03198 | -0.0491 | 17.7423
3 | 0.607 | 0.03055 | -0.0361 | 19.8691
3.5 | 0.6532 | 0.03224 | -0.0349 | 20.2605
4 | 0.7079 | 0.03386 | -0.035 | 20.9067
4.5 | 0.7545 | 0.03576 | -0.0341 | 21.099
5 | 0.7933 | 0.03802 | -0.032 | 20.8653
5.5 | 0.8313 | 0.04095 | -0.0302 | 20.3004
6 | 0.8517 | 0.04394 | -0.0255 | 19.3832
6.5 | 0.8632 | 0.04722 | -0.02 | 18.2804
7 | 0.8651 | 0.05073 | -0.0135 | 17.053
7.5 | 0.8487 | 0.0547 | -0.005 | 15.5155
8 | 0.8123 | 0.05879 | 0.0052 | 13.817
8.5 | 0.7845 | 0.06493 | 0.0109 | 12.0822
9 | 0.7901 | 0.07335 | 0.0104 | 10.7716
10 | 0.4685 | 0.13251 | -0.0339 | 3.5356
10.5 | 0.4966 | 0.13983 | -0.0374 | 3.5515
11 | 0.5418 | 0.14879 | -0.0407 | 3.6414
11.5 | 0.5718 | 0.15583 | -0.044 | 3.6694
12 | 0.5674 | 0.16001 | -0.0485 | 3.546
12.5 | 0.5818 | 0.1665 | -0.053 | 3.4943
13 | 0.6556 | 0.18052 | -0.0548 | 3.6317
13.5 | 0.6347 | 0.18022 | -0.0608 | 3.5218
14 | 0.653 | 0.18709 | -0.0656 | 3.4903
14.5 | 0.6824 | 0.194 | -0.0692 | 3.5175
15 | 0.6961 | 0.19996 | -0.0746 | 3.4812
15.5 | 0.7242 | 0.20668 | -0.078 | 3.504
16 | 0.7397 | 0.21263 | -0.0833 | 3.4788
16.5 | 0.7618 | 0.21826 | -0.0875 | 3.4903
17 | 0.8051 | 0.2321 | -0.0891 | 3.4688
17.5 | 0.799 | 0.22978 | -0.0972 | 3.4772
18 | 0.8331 | 0.2393 | -0.0991 | 3.4814
18.5 | 0.8413 | 0.24226 | -0.1058 | 3.4727
19 | 0.8613 | 0.24746 | -0.1103 | 3.4806
19.5 | 0.8985 | 0.2605 | -0.1114 | 3.4491
20 | 0.8996 | 0.25907 | -0.1197 | 3.4724

## 3. Re 50k Mach 0.10 (1)
BIGFOIL.COM POLAR EXPORT
nlr7301
NLR-7301 |  |  |  | Cl Max: | 1.445 | at alpha= | 18.5 | deg
JavaFoil+Calcfoil stall+Eppler ext transition |  |  |  | L/D Max: | 26.641 | at alpha= | 3 | deg
Re: | 50000 |  |  | Cd Min: | 0.02331 | at alpha= | -5 | deg
Mach: | 0.1 |  |  | Cl=0 at alpha= | -2.8362 | deg
|  |  |  | @ Cl=0.1, Cd= | 0.024046
|  |  |  | @ Cl=0.4, Cd= | 0.024364
|  |  |  | @ Cl=0.6, Cd= | 0.025962
alpha (deg) | Cl | Cd | Cm | Cl/Cd
-20 | -1.167 | 0.24337 | -0.028 | -4.795
-19.5 | -1.163 | 0.22953 | -0.028 | -5.068
-19 | -1.157 | 0.22255 | -0.028 | -5.201
-18.5 | -1.149 | 0.20971 | -0.029 | -5.481
-18 | -1.14 | 0.2003 | -0.029 | -5.689
-17.5 | -1.127 | 0.18881 | -0.029 | -5.97
-17 | -1.113 | 0.17731 | -0.03 | -6.276
-16.5 | -1.096 | 0.16866 | -0.03 | -6.499
-16 | -1.077 | 0.15973 | -0.031 | -6.743
-15.5 | -1.056 | 0.14997 | -0.031 | -7.039
-15 | -1.032 | 0.14271 | -0.032 | -7.234
-14.5 | -1.006 | 0.13382 | -0.032 | -7.518
-14 | -0.978 | 0.12626 | -0.032 | -7.745
-13.5 | -0.948 | 0.12011 | -0.033 | -7.891
-13 | -0.916 | 0.11245 | -0.033 | -8.144
-12.5 | -0.882 | 0.10655 | -0.034 | -8.279
-12 | -0.846 | 0.10022 | -0.034 | -8.446
-11.5 | -0.809 | 0.09447 | -0.035 | -8.566
-11 | -0.771 | 0.08904 | -0.036 | -8.655
-10.5 | -0.73 | 0.08359 | -0.036 | -8.738
-10 | -0.689 | 0.07899 | -0.037 | -8.72
-9.5 | -0.646 | 0.07438 | -0.037 | -8.684
-9 | -0.603 | 0.06995 | -0.039 | -8.613
-8.5 | -0.558 | 0.06596 | -0.04 | -8.456
-8 | -0.512 | 0.06207 | -0.042 | -8.254
-7.5 | -0.466 | 0.05839 | -0.044 | -7.988
-7 | -0.423 | 0.05284 | -0.049 | -8.011
-6.5 | -0.426 | 0.02952 | -0.07 | -14.438
-6 | -0.37 | 0.02707 | -0.07 | -13.676
-5.5 | -0.313 | 0.0251 | -0.07 | -12.481
-5 | -0.256 | 0.02331 | -0.07 | -10.963
-4.5 | -0.197 | 0.02498 | -0.071 | -7.897
-4 | -0.134 | 0.02569 | -0.068 | -5.227
-3.5 | -0.077 | 0.02519 | -0.068 | -3.052
-3 | -0.019 | 0.02479 | -0.069 | -0.774
-2.5 | 0.039 | 0.0244 | -0.069 | 1.587
-2 | 0.097 | 0.02406 | -0.069 | 4.028
-1.5 | 0.155 | 0.02379 | -0.07 | 6.526
-1 | 0.214 | 0.02361 | -0.07 | 9.044
-0.5 | 0.272 | 0.02349 | -0.07 | 11.576
0 | 0.356 | 0.02408 | -0.074 | 14.772
0.5 | 0.418 | 0.02448 | -0.074 | 17.073
1 | 0.48 | 0.02492 | -0.075 | 19.252
1.5 | 0.541 | 0.02543 | -0.075 | 21.282
2 | 0.602 | 0.02598 | -0.075 | 23.177
2.5 | 0.663 | 0.02654 | -0.076 | 24.964
3 | 0.723 | 0.02712 | -0.076 | 26.641
3.5 | 0.637 | 0.04204 | -0.046 | 15.159
4 | 0.683 | 0.04428 | -0.044 | 15.423
4.5 | 0.727 | 0.04704 | -0.042 | 15.463
5 | 0.772 | 0.04982 | -0.041 | 15.486
5.5 | 0.816 | 0.05266 | -0.04 | 15.493
6 | 0.86 | 0.05554 | -0.04 | 15.477
6.5 | 0.902 | 0.05929 | -0.04 | 15.221
7 | 0.944 | 0.0631 | -0.04 | 14.96
7.5 | 0.984 | 0.06516 | -0.04 | 15.108
8 | 1.023 | 0.07037 | -0.04 | 14.543
8.5 | 1.061 | 0.07378 | -0.04 | 14.383
9 | 1.097 | 0.07967 | -0.04 | 13.774
9.5 | 1.132 | 0.08413 | -0.04 | 13.458
10 | 1.165 | 0.09014 | -0.04 | 12.928
10.5 | 1.197 | 0.09643 | -0.04 | 12.41
11 | 1.226 | 0.10234 | -0.04 | 11.983
11.5 | 1.254 | 0.10903 | -0.04 | 11.503
12 | 1.28 | 0.11614 | -0.04 | 11.022
12.5 | 1.304 | 0.1231 | -0.04 | 10.595
13 | 1.327 | 0.13145 | -0.04 | 10.093
13.5 | 1.347 | 0.13958 | -0.04 | 9.65
14 | 1.365 | 0.14715 | -0.04 | 9.278
14.5 | 1.382 | 0.15647 | -0.04 | 8.832
15 | 1.397 | 0.16935 | -0.04 | 8.246
15.5 | 1.409 | 0.1783 | -0.042 | 7.902
16 | 1.42 | 0.18715 | -0.042 | 7.585
16.5 | 1.428 | 0.20083 | -0.042 | 7.112
17 | 1.435 | 0.21153 | -0.042 | 6.786
17.5 | 1.44 | 0.22006 | -0.041 | 6.546
18 | 1.444 | 0.22921 | -0.041 | 6.299
18.5 | 1.445 | 0.24854 | -0.041 | 5.816
19 | 1.445 | 0.25615 | -0.041 | 5.643
19.5 | 1.444 | 0.2674 | -0.041 | 5.401
20 | 1.441 | 0.28868 | -0.041 | 4.992

## 4. Re 50k Mach 0.10 (2)
BIGFOIL.COM POLAR EXPORT
nlr7301
NLR-7301 |  |  |  | Cl Max: | 0.9025 | at alpha= | 20 | deg
XFOIL ncrit=9 |  |  |  | L/D Max: | 21.6292 | at alpha= | 2.5 | deg
Re: | 50000 |  |  | Cd Min: | 0.26038 | at alpha= | 19.5 | deg
Mach: | 0.1 |  |  | Cl=0 at alpha= | 1.5329 | deg
|  |  |  | @ Cl=0.1, Cd= | 0.039198
|  |  |  | @ Cl=0.4, Cd= | 0.03216
|  |  |  | @ Cl=0.6, Cd= | 0.028503
alpha (deg) | Cl | Cd | Cm | Cl/Cd
-13.5 | -0.4177 | 0.16146 | -0.0144 | -2.587
-13 | -0.4266 | 0.15876 | -0.0166 | -2.6871
-12.5 | -0.3941 | 0.15103 | -0.0171 | -2.6094
-12 | -0.3692 | 0.14386 | -0.0178 | -2.5664
-11.5 | -0.3578 | 0.13796 | -0.0188 | -2.5935
-10 | -0.5772 | 0.0833 | -0.0519 | -6.9292
-9.5 | -0.7737 | 0.06989 | -0.0451 | -11.0703
-9 | -0.8278 | 0.06313 | -0.0387 | -13.1126
-8.5 | -0.8516 | 0.05658 | -0.0341 | -15.0513
-8 | -0.8336 | 0.05148 | -0.0311 | -16.1927
-7.5 | -0.8157 | 0.04657 | -0.0285 | -17.5156
-7 | -0.7874 | 0.04208 | -0.0267 | -18.712
-6.5 | -0.7496 | 0.03875 | -0.025 | -19.3445
-6 | -0.7075 | 0.03591 | -0.0232 | -19.702
-5.5 | -0.6651 | 0.03357 | -0.0204 | -19.8123
-5 | -0.6251 | 0.03151 | -0.0173 | -19.8381
-4.5 | -0.5898 | 0.02891 | -0.0139 | -20.4012
-4 | -0.5733 | 0.03368 | 0.003 | -17.022
-3.5 | -0.5502 | 0.03922 | 0.0179 | -14.0286
-3 | -0.5216 | 0.04284 | 0.031 | -12.1755
-2.5 | -0.489 | 0.04439 | 0.0404 | -11.016
-2 | -0.454 | 0.04461 | 0.0472 | -10.1771
-1.5 | -0.3187 | 0.04547 | 0.0399 | -7.009
-1 | -0.2244 | 0.04432 | 0.0315 | -5.0632
-0.5 | -0.1856 | 0.04319 | 0.0307 | -4.2973
0 | -0.1431 | 0.04237 | 0.0289 | -3.3774
0.5 | -0.1028 | 0.04188 | 0.0271 | -2.4546
1 | -0.0591 | 0.04177 | 0.0244 | -1.4149
1.5 | -0.0203 | 0.04202 | 0.0221 | -0.4831
2.5 | 0.5961 | 0.02756 | -0.0439 | 21.6292
3 | 0.6102 | 0.03097 | -0.0359 | 19.7029
3.5 | 0.6587 | 0.03257 | -0.035 | 20.2241
4 | 0.7155 | 0.03435 | -0.0354 | 20.8297
4.5 | 0.7616 | 0.03634 | -0.0344 | 20.9576
5 | 0.7978 | 0.03852 | -0.0318 | 20.7113
5.5 | 0.8341 | 0.04154 | -0.0297 | 20.0794
6 | 0.8529 | 0.04463 | -0.0248 | 19.1105
6.5 | 0.8622 | 0.048 | -0.019 | 17.9625
7 | 0.8609 | 0.05159 | -0.0121 | 16.6873
7.5 | 0.8405 | 0.05559 | -0.0032 | 15.1196
8 | 0.7998 | 0.05964 | 0.0073 | 13.4105
8.5 | 0.7719 | 0.06601 | 0.0124 | 11.6937
10 | 0.4655 | 0.13289 | -0.0334 | 3.5029
10.5 | 0.4955 | 0.14039 | -0.037 | 3.5295
11 | 0.5445 | 0.14976 | -0.0403 | 3.6358
11.5 | 0.5672 | 0.15608 | -0.0438 | 3.634
12 | 0.564 | 0.16034 | -0.0483 | 3.5175
12.5 | 0.5802 | 0.16698 | -0.0529 | 3.4747
14 | 0.6538 | 0.1879 | -0.0656 | 3.4795
14.5 | 0.6805 | 0.19434 | -0.0695 | 3.5016
15 | 0.6972 | 0.20082 | -0.0747 | 3.4718
15.5 | 0.7231 | 0.20709 | -0.0785 | 3.4917
16 | 0.7415 | 0.21363 | -0.0835 | 3.471
16.5 | 0.7619 | 0.21884 | -0.088 | 3.4815
17 | 0.8097 | 0.23409 | -0.0892 | 3.4589
17.5 | 0.8003 | 0.23058 | -0.0977 | 3.4708
18 | 0.8331 | 0.2396 | -0.0999 | 3.477
18.5 | 0.8439 | 0.24339 | -0.1063 | 3.4673
19 | 0.863 | 0.24832 | -0.1111 | 3.4754
19.5 | 0.8984 | 0.26038 | -0.1125 | 3.4503
20 | 0.9025 | 0.26025 | -0.1204 | 3.4678

## 5. Re 50k Mach 0.25 (1)
BIGFOIL.COM POLAR EXPORT
nlr7301
NLR-7301 |  |  |  | Cl Max: | 1.296 | at alpha= | 14.5 | deg
JavaFoil+Calcfoil stall+Eppler ext transition |  |  |  | L/D Max: | 24.831 | at alpha= | 2.5 | deg
Re: | 50000 |  |  | Cd Min: | 0.02389 | at alpha= | -0.5 | deg
Mach: | 0.25 |  |  | Cl=0 at alpha= | -2.8333 | deg
|  |  |  | @ Cl=0.1, Cd= | 0.024466
|  |  |  | @ Cl=0.4, Cd= | 0.024804
|  |  |  | @ Cl=0.6, Cd= | 0.026497
alpha (deg) | Cl | Cd | Cm | Cl/Cd
-20 | -0.973 | 0.28648 | -0.028 | -3.398
-19.5 | -0.992 | 0.27711 | -0.028 | -3.58
-19 | -1.008 | 0.26003 | -0.028 | -3.875
-18.5 | -1.02 | 0.24507 | -0.029 | -4.161
-18 | -1.028 | 0.22271 | -0.029 | -4.615
-17.5 | -1.032 | 0.21202 | -0.03 | -4.87
-17 | -1.034 | 0.19926 | -0.03 | -5.187
-16.5 | -1.031 | 0.18514 | -0.031 | -5.568
-16 | -1.025 | 0.17414 | -0.031 | -5.884
-15.5 | -1.015 | 0.16315 | -0.031 | -6.219
-15 | -1.001 | 0.155 | -0.032 | -6.457
-14.5 | -0.983 | 0.1458 | -0.032 | -6.742
-14 | -0.962 | 0.1349 | -0.033 | -7.133
-13.5 | -0.938 | 0.12761 | -0.033 | -7.354
-13 | -0.912 | 0.11907 | -0.034 | -7.656
-12.5 | -0.882 | 0.11246 | -0.034 | -7.844
-12 | -0.85 | 0.1046 | -0.035 | -8.127
-11.5 | -0.816 | 0.09826 | -0.035 | -8.301
-11 | -0.779 | 0.09228 | -0.036 | -8.442
-10.5 | -0.741 | 0.08698 | -0.037 | -8.514
-10 | -0.7 | 0.08142 | -0.037 | -8.598
-9.5 | -0.658 | 0.07686 | -0.038 | -8.558
-9 | -0.614 | 0.07217 | -0.039 | -8.504
-8.5 | -0.569 | 0.06771 | -0.04 | -8.406
-8 | -0.523 | 0.06358 | -0.042 | -8.23
-7.5 | -0.477 | 0.05983 | -0.044 | -7.964
-7 | -0.429 | 0.05598 | -0.046 | -7.672
-6.5 | -0.436 | 0.02902 | -0.071 | -15.008
-6 | -0.379 | 0.02677 | -0.071 | -14.161
-5.5 | -0.321 | 0.02485 | -0.072 | -12.916
-5 | -0.262 | 0.02632 | -0.072 | -9.95
-4.5 | -0.202 | 0.02558 | -0.073 | -7.906
-4 | -0.142 | 0.02488 | -0.073 | -5.709
-3.5 | -0.079 | 0.02565 | -0.07 | -3.074
-3 | -0.02 | 0.02521 | -0.07 | -0.781
-2.5 | 0.04 | 0.02483 | -0.071 | 1.6
-2 | 0.099 | 0.02447 | -0.071 | 4.063
-1.5 | 0.159 | 0.02421 | -0.071 | 6.58
-1 | 0.219 | 0.02402 | -0.072 | 9.12
-0.5 | 0.279 | 0.02389 | -0.072 | 11.68
0 | 0.365 | 0.02458 | -0.076 | 14.869
0.5 | 0.429 | 0.02499 | -0.076 | 17.174
1 | 0.493 | 0.02551 | -0.077 | 19.312
1.5 | 0.556 | 0.02605 | -0.077 | 21.323
2 | 0.618 | 0.02668 | -0.077 | 23.165
2.5 | 0.68 | 0.02738 | -0.078 | 24.831
3 | 0.606 | 0.04057 | -0.048 | 14.93
3.5 | 0.651 | 0.04316 | -0.045 | 15.091
4 | 0.697 | 0.04562 | -0.044 | 15.286
4.5 | 0.744 | 0.04809 | -0.043 | 15.467
5 | 0.789 | 0.05088 | -0.042 | 15.501
5.5 | 0.833 | 0.05409 | -0.041 | 15.402
6 | 0.877 | 0.0575 | -0.041 | 15.249
6.5 | 0.919 | 0.06141 | -0.041 | 14.962
7 | 0.96 | 0.06516 | -0.041 | 14.727
7.5 | 0.999 | 0.06987 | -0.041 | 14.293
8 | 1.036 | 0.0732 | -0.04 | 14.149
8.5 | 1.071 | 0.07915 | -0.041 | 13.531
9 | 1.104 | 0.08487 | -0.041 | 13.012
9.5 | 1.135 | 0.08993 | -0.041 | 12.622
10 | 1.164 | 0.09502 | -0.041 | 12.249
10.5 | 1.19 | 0.10263 | -0.041 | 11.595
11 | 1.213 | 0.11047 | -0.041 | 10.984
11.5 | 1.234 | 0.12022 | -0.041 | 10.268
12 | 1.252 | 0.1293 | -0.041 | 9.684
12.5 | 1.267 | 0.13851 | -0.041 | 9.148
13 | 1.279 | 0.1446 | -0.041 | 8.846
13.5 | 1.288 | 0.15469 | -0.041 | 8.327
14 | 1.294 | 0.16547 | -0.041 | 7.819
14.5 | 1.296 | 0.18257 | -0.041 | 7.101
15 | 1.296 | 0.1891 | -0.041 | 6.854
15.5 | 1.292 | 0.20144 | -0.041 | 6.415
16 | 1.285 | 0.21829 | -0.042 | 5.889
16.5 | 1.275 | 0.22921 | -0.042 | 5.565
17 | 1.262 | 0.24281 | -0.042 | 5.199
17.5 | 1.246 | 0.2582 | -0.042 | 4.827
18 | 1.228 | 0.27513 | -0.042 | 4.462
18.5 | 1.206 | 0.31032 | -0.042 | 3.886
19 | 1.182 | 0.33048 | -0.042 | 3.575
19.5 | 1.155 | 0.35036 | -0.042 | 3.295

## 6. Re 50k Mach 0.25 (2)
BIGFOIL.COM POLAR EXPORT
nlr7301
NLR-7301 |  |  |  | Cl Max: | 0.922 | at alpha= | 20 | deg
XFOIL ncrit=9 |  |  |  | L/D Max: | 20.3873 | at alpha= | 4 | deg
Re: | 50000 |  |  | Cd Min: | 0.26833 | at alpha= | 20 | deg
Mach: | 0.25 |  |  | Cl=0 at alpha= | 1.5533 | deg
|  |  |  | @ Cl=0.1, Cd= | 0.042911
|  |  |  | @ Cl=0.4, Cd= | 0.040189
|  |  |  | @ Cl=0.6, Cd= | 0.031334
alpha (deg) | Cl | Cd | Cm | Cl/Cd
-12.5 | -0.3902 | 0.15419 | -0.0187 | -2.5306
-12 | -0.36 | 0.14622 | -0.0194 | -2.462
-11.5 | -0.3475 | 0.14025 | -0.0203 | -2.4777
-11 | -0.3461 | 0.13547 | -0.021 | -2.5548
-9.5 | -0.5607 | 0.08333 | -0.0501 | -6.7287
-9 | -0.6361 | 0.07375 | -0.0473 | -8.6251
-8.5 | -0.7408 | 0.06634 | -0.0396 | -11.1667
-8 | -0.7987 | 0.05916 | -0.0338 | -13.5007
-7.5 | -0.8132 | 0.05288 | -0.0299 | -15.3782
-7 | -0.8066 | 0.04718 | -0.0274 | -17.0962
-6.5 | -0.7748 | 0.04285 | -0.0252 | -18.0817
-6 | -0.7373 | 0.03909 | -0.0235 | -18.8616
-5.5 | -0.6947 | 0.03622 | -0.0212 | -19.18
-5 | -0.6519 | 0.03389 | -0.0184 | -19.2358
-4.5 | -0.6121 | 0.03168 | -0.0148 | -19.3213
-4 | -0.5819 | 0.02991 | -0.0085 | -19.455
-3.5 | -0.5613 | 0.03678 | 0.0104 | -15.261
-3 | -0.5353 | 0.04148 | 0.0242 | -12.905
-2.5 | -0.5016 | 0.0446 | 0.037 | -11.2466
-2 | -0.467 | 0.04551 | 0.0453 | -10.2615
-1.5 | -0.4165 | 0.04569 | 0.0505 | -9.1158
-1 | -0.2472 | 0.04579 | 0.0348 | -5.3986
-0.5 | -0.1978 | 0.04458 | 0.0327 | -4.437
0 | -0.1508 | 0.04371 | 0.0303 | -3.45
0.5 | -0.1121 | 0.04318 | 0.029 | -2.5961
1 | -0.0761 | 0.043 | 0.0278 | -1.7698
1.5 | -0.0423 | 0.04322 | 0.0265 | -0.97871
2 | 0.3543 | 0.04236 | -0.0308 | 8.364
2.5 | 0.5932 | 0.03101 | -0.0382 | 19.1293
3 | 0.6331 | 0.03291 | -0.0356 | 19.2373
3.5 | 0.6912 | 0.03447 | -0.0357 | 20.0522
4 | 0.7423 | 0.03641 | -0.035 | 20.3873
4.5 | 0.7844 | 0.03887 | -0.0331 | 20.1801
5 | 0.8211 | 0.04153 | -0.0305 | 19.7712
5.5 | 0.8444 | 0.04499 | -0.0262 | 18.7686
6 | 0.8514 | 0.04857 | -0.0199 | 17.5293
6.5 | 0.8458 | 0.05233 | -0.0124 | 16.1628
7 | 0.8246 | 0.0562 | -0.0035 | 14.6726
7.5 | 0.7807 | 0.05999 | 0.0074 | 13.0138
8 | 0.7256 | 0.06416 | 0.0176 | 11.3092
8.5 | 0.6972 | 0.0717 | 0.0196 | 9.7238
9 | 0.5812 | 0.09171 | 0.0091 | 6.3374
9.5 | 0.4206 | 0.12717 | -0.0269 | 3.3074
10 | 0.4519 | 0.13508 | -0.0311 | 3.3454
10.5 | 0.5006 | 0.14456 | -0.0351 | 3.4629
11.5 | 0.5428 | 0.15712 | -0.0427 | 3.4547
12 | 0.5482 | 0.16219 | -0.0476 | 3.38
12.5 | 0.5766 | 0.17018 | -0.0521 | 3.3882
13 | 0.6254 | 0.1802 | -0.0555 | 3.4706
13.5 | 0.6224 | 0.18281 | -0.0616 | 3.4046
14 | 0.6701 | 0.19485 | -0.0649 | 3.4391
14.5 | 0.673 | 0.19658 | -0.0711 | 3.4235
15 | 0.7133 | 0.208 | -0.0745 | 3.4293
15.5 | 0.72 | 0.20976 | -0.0809 | 3.4325
16 | 0.7595 | 0.22154 | -0.0838 | 3.4283
16.5 | 0.7644 | 0.22238 | -0.0908 | 3.4374
17 | 0.809 | 0.23565 | -0.0925 | 3.4331
17.5 | 0.8092 | 0.23533 | -0.1006 | 3.4386
18 | 0.8361 | 0.24233 | -0.1044 | 3.4503
18.5 | 0.8632 | 0.25178 | -0.1082 | 3.4284
19 | 0.8742 | 0.2534 | -0.1152 | 3.4499
19.5 | 0.9029 | 0.26195 | -0.1182 | 3.4468
20 | 0.922 | 0.26833 | -0.1236 | 3.4361

## 7. Re 50k Mach 0.50 (1)
BIGFOIL.COM POLAR EXPORT
nlr7301
NLR-7301 |  |  |  | Cl Max: | 1.298 | at alpha= | 20 | deg
JavaFoil+Calcfoil stall+Eppler ext transition |  |  |  | L/D Max: | 27.759 | at alpha= | 2 | deg
Re: | 50000 |  |  | Cd Min: | 0.02395 | at alpha= | 1.5 | deg
Mach: | 0.5 |  |  | Cl=0 at alpha= | -2.8333 | deg
|  |  |  | @ Cl=0.1, Cd= | 0.026422
|  |  |  | @ Cl=0.4, Cd= | 0.027292
|  |  |  | @ Cl=0.6, Cd= | 0.024681
alpha (deg) | Cl | Cd | Cm | Cl/Cd
-20 | -0.981 | 0.49181 | -0.041 | -1.995
-19.5 | -0.954 | 0.47098 | -0.041 | -2.025
-19 | -0.923 | 0.4713 | -0.04 | -1.959
-18.5 | -0.895 | 0.43977 | -0.04 | -2.036
-18 | -0.868 | 0.42399 | -0.041 | -2.046
-17.5 | -0.84 | 0.4267 | -0.041 | -1.968
-17 | -0.812 | 0.42059 | -0.041 | -1.931
-16.5 | -0.782 | 0.37717 | -0.04 | -2.074
-16 | -0.754 | 0.36984 | -0.04 | -2.038
-15.5 | -0.726 | 0.37246 | -0.04 | -1.948
-15 | -0.697 | 0.37102 | -0.04 | -1.88
-14.5 | -0.669 | 0.35347 | -0.04 | -1.894
-14 | -0.64 | 0.32613 | -0.039 | -1.962
-13.5 | -0.612 | 0.3172 | -0.039 | -1.928
-13 | -0.583 | 0.29964 | -0.039 | -1.947
-12.5 | -0.555 | 0.29461 | -0.039 | -1.884
-12 | -0.526 | 0.28145 | -0.038 | -1.869
-11.5 | -0.497 | 0.24955 | -0.036 | -1.992
-11 | -0.468 | 0.20851 | -0.035 | -2.246
-10.5 | -0.626 | 0.12946 | -0.037 | -4.838
-10 | -0.667 | 0.10852 | -0.038 | -6.146
-9.5 | -0.661 | 0.09664 | -0.039 | -6.836
-9 | -0.636 | 0.08707 | -0.04 | -7.301
-8.5 | -0.601 | 0.08011 | -0.041 | -7.503
-8 | -0.56 | 0.07217 | -0.042 | -7.761
-7.5 | -0.515 | 0.06524 | -0.043 | -7.889
-7 | -0.466 | 0.05941 | -0.045 | -7.849
-6.5 | -0.415 | 0.05755 | -0.047 | -7.217
-6 | -0.363 | 0.05327 | -0.05 | -6.819
-5.5 | -0.353 | 0.03061 | -0.079 | -11.53
-5 | -0.289 | 0.02929 | -0.079 | -9.871
-4.5 | -0.224 | 0.02824 | -0.08 | -7.923
-4 | -0.157 | 0.02732 | -0.08 | -5.76
-3.5 | -0.09 | 0.02651 | -0.081 | -3.404
-3 | -0.022 | 0.02712 | -0.078 | -0.807
-2.5 | 0.044 | 0.02671 | -0.078 | 1.653
-2 | 0.11 | 0.02637 | -0.078 | 4.19
-1.5 | 0.177 | 0.02604 | -0.079 | 6.8
-1 | 0.244 | 0.02582 | -0.079 | 9.436
-0.5 | 0.31 | 0.03035 | -0.083 | 10.21
0 | 0.408 | 0.02702 | -0.084 | 15.087
0.5 | 0.478 | 0.02769 | -0.084 | 17.274
1 | 0.548 | 0.02848 | -0.085 | 19.247
1.5 | 0.61 | 0.02395 | -0.084 | 25.489
2 | 0.675 | 0.02432 | -0.085 | 27.759
2.5 | 0.611 | 0.04267 | -0.049 | 14.309
3 | 0.659 | 0.04549 | -0.045 | 14.495
3.5 | 0.709 | 0.0484 | -0.044 | 14.648
4 | 0.757 | 0.0515 | -0.044 | 14.69
4.5 | 0.801 | 0.05589 | -0.044 | 14.338
5 | 0.842 | 0.05982 | -0.044 | 14.076
5.5 | 0.878 | 0.06634 | -0.044 | 13.233
6 | 0.906 | 0.07363 | -0.044 | 12.3
6.5 | 0.92 | 0.082 | -0.044 | 11.223
7 | 0.915 | 0.09272 | -0.044 | 9.866
7.5 | 0.861 | 0.11527 | -0.044 | 7.469
8 | 0.623 | 0.19895 | -0.044 | 3.131
8.5 | 0.651 | 0.21894 | -0.044 | 2.975
9 | 0.68 | 0.21782 | -0.044 | 3.12
9.5 | 0.708 | 0.24225 | -0.044 | 2.922
10 | 0.736 | 0.26025 | -0.045 | 2.829
10.5 | 0.766 | 0.28884 | -0.047 | 2.651
11 | 0.794 | 0.32532 | -0.047 | 2.44
11.5 | 0.822 | 0.30558 | -0.047 | 2.69
12 | 0.85 | 0.33206 | -0.048 | 2.56
12.5 | 0.88 | 0.34873 | -0.05 | 2.523
13 | 0.909 | 0.37372 | -0.051 | 2.431
13.5 | 0.937 | 0.38581 | -0.051 | 2.427
14 | 0.964 | 0.37876 | -0.051 | 2.546
14.5 | 0.992 | 0.39413 | -0.051 | 2.517
15 | 1.02 | 0.42654 | -0.052 | 2.391
15.5 | 1.05 | 0.43298 | -0.054 | 2.426
16 | 1.078 | 0.43848 | -0.054 | 2.458
16.5 | 1.105 | 0.46779 | -0.054 | 2.363
17 | 1.132 | 0.46845 | -0.054 | 2.417
17.5 | 1.16 | 0.47442 | -0.055 | 2.444
18 | 1.187 | 0.47873 | -0.057 | 2.48
18.5 | 1.218 | 0.49404 | -0.059 | 2.465
19 | 1.245 | 0.50257 | -0.059 | 2.477
19.5 | 1.272 | 0.5152 | -0.059 | 2.468
20 | 1.298 | 0.52012 | -0.059 | 2.496

## 8. Re 50k Mach 0.50 (2)
BIGFOIL.COM POLAR EXPORT
nlr7301
NLR-7301 |  |  |  | Cl Max: | 0.9944 | at alpha= | 20 | deg
XFOIL ncrit=9 |  |  |  | L/D Max: | 17.6329 | at alpha= | 3.5 | deg
Re: | 50000 |  |  | Cd Min: | 0.29755 | at alpha= | 20 | deg
Mach: | 0.5 |  |  | Cl=0 at alpha= | 1.1119 | deg
|  |  |  | @ Cl=0.1, Cd= | 0.044601
|  |  |  | @ Cl=0.4, Cd= | 0.039087
|  |  |  | @ Cl=0.6, Cd= | 0.037761
alpha (deg) | Cl | Cd | Cm | Cl/Cd
-10.5 | -0.3086 | 0.14178 | -0.0256 | -2.1766
-10 | -0.2918 | 0.13461 | -0.0245 | -2.1677
-9 | -0.3771 | 0.11376 | -0.0334 | -3.3149
-8.5 | -0.3927 | 0.10681 | -0.032 | -3.6766
-8 | -0.4582 | 0.09539 | -0.035 | -4.8034
-7.5 | -0.5055 | 0.08538 | -0.0356 | -5.9206
-7 | -0.5694 | 0.0756 | -0.0349 | -7.5317
-6.5 | -0.6482 | 0.06745 | -0.0308 | -9.6101
-6 | -0.7195 | 0.06009 | -0.0259 | -11.9737
-5.5 | -0.7546 | 0.05299 | -0.0223 | -14.2404
-5 | -0.7395 | 0.04782 | -0.0189 | -15.4642
-4.5 | -0.7135 | 0.04305 | -0.0162 | -16.5738
-4 | -0.6747 | 0.03941 | -0.0131 | -17.12
-3.5 | -0.6334 | 0.03666 | -0.0089 | -17.2777
-3 | -0.5977 | 0.03443 | -0.0031 | -17.3599
-2 | -0.5216 | 0.04601 | 0.0313 | -11.3367
-1.5 | -0.4701 | 0.04969 | 0.0445 | -9.4607
-1 | -0.4157 | 0.05058 | 0.0516 | -8.2187
-0.5 | -0.2779 | 0.05095 | 0.0442 | -5.4544
0 | -0.225 | 0.04985 | 0.0427 | -4.5135
0.5 | -0.1684 | 0.04914 | 0.0394 | -3.4269
1 | -0.1323 | 0.04887 | 0.0388 | -2.7072
1.5 | 0.4586 | 0.03801 | -0.0304 | 12.0652
2 | 0.5554 | 0.03695 | -0.026 | 15.0311
2.5 | 0.6495 | 0.03866 | -0.0303 | 16.8003
3 | 0.7237 | 0.04105 | -0.0318 | 17.6297
3.5 | 0.7792 | 0.04419 | -0.0312 | 17.6329
4 | 0.8004 | 0.04806 | -0.0265 | 16.6542
4.5 | 0.7976 | 0.052 | -0.0188 | 15.3385
5 | 0.7836 | 0.0561 | -0.0103 | 13.9679
5.5 | 0.7491 | 0.06037 | -0.0005 | 12.4085
6 | 0.6796 | 0.06429 | 0.0119 | 10.5709
6.5 | 0.5815 | 0.06859 | 0.0238 | 8.4779
7 | 0.4885 | 0.07544 | 0.0292 | 6.4753
7.5 | 0.4315 | 0.08379 | 0.0291 | 5.1498
8 | 0.4188 | 0.0936 | 0.0238 | 4.4744
8.5 | 0.3975 | 0.10636 | 0.0137 | 3.7373
9.5 | 0.3539 | 0.13346 | -0.0151 | 2.6517
11 | 0.4519 | 0.15626 | -0.0314 | 2.892
11.5 | 0.4795 | 0.16342 | -0.0373 | 2.9342
12 | 0.5351 | 0.17584 | -0.043 | 3.0431
13 | 0.5773 | 0.18687 | -0.0561 | 3.0893
13.5 | 0.6404 | 0.20258 | -0.0608 | 3.1612
14 | 0.6448 | 0.20278 | -0.0687 | 3.1798
14.5 | 0.6921 | 0.21605 | -0.074 | 3.2034
15 | 0.7075 | 0.21856 | -0.0819 | 3.2371
15.5 | 0.7563 | 0.23347 | -0.0865 | 3.2394
16 | 0.7687 | 0.23427 | -0.0949 | 3.2813
16.5 | 0.8243 | 0.25366 | -0.098 | 3.2496
17 | 0.8274 | 0.25013 | -0.1078 | 3.3079
17.5 | 0.8624 | 0.26 | -0.1129 | 3.3169
18 | 0.8907 | 0.26905 | -0.1192 | 3.3105
18.5 | 0.9134 | 0.27379 | -0.1264 | 3.3361
19 | 0.9526 | 0.28856 | -0.13 | 3.3012
19.5 | 0.9695 | 0.29113 | -0.1384 | 3.3301
20 | 0.9944 | 0.29755 | -0.145 | 3.342

## 9. Re 100k Mach 0.00 (1)
BIGFOIL.COM POLAR EXPORT
nlr7301
NLR-7301 |  |  |  | Cl Max: | 1.477 | at alpha= | 19.5 | deg
JavaFoil+Calcfoil stall+Eppler ext transition |  |  |  | L/D Max: | 37.725 | at alpha= | 4.5 | deg
Re: | 100000 |  |  | Cd Min: | 0.01612 | at alpha= | -1.5 | deg
Mach: | 0 |  |  | Cl=0 at alpha= | -2.8362 | deg
|  |  |  | @ Cl=0.1, Cd= | 0.016414
|  |  |  | @ Cl=0.4, Cd= | 0.020057
|  |  |  | @ Cl=0.6, Cd= | 0.021668
alpha (deg) | Cl | Cd | Cm | Cl/Cd
-20 | -1.19 | 0.20863 | -0.028 | -5.702
-19.5 | -1.183 | 0.19836 | -0.029 | -5.967
-19 | -1.175 | 0.1899 | -0.029 | -6.189
-18.5 | -1.165 | 0.18023 | -0.029 | -6.463
-18 | -1.153 | 0.1724 | -0.03 | -6.688
-17.5 | -1.139 | 0.16415 | -0.03 | -6.937
-17 | -1.122 | 0.15542 | -0.031 | -7.222
-16.5 | -1.104 | 0.14811 | -0.031 | -7.454
-16 | -1.084 | 0.1406 | -0.031 | -7.707
-15.5 | -1.061 | 0.13287 | -0.032 | -7.984
-15 | -1.036 | 0.12522 | -0.032 | -8.272
-14.5 | -1.009 | 0.11924 | -0.033 | -8.464
-14 | -0.98 | 0.11232 | -0.033 | -8.726
-13.5 | -0.949 | 0.1062 | -0.034 | -8.938
-13 | -0.917 | 0.10042 | -0.035 | -9.131
-12.5 | -0.882 | 0.09455 | -0.035 | -9.331
-12 | -0.846 | 0.08963 | -0.036 | -9.443
-11.5 | -0.809 | 0.08438 | -0.036 | -9.587
-11 | -0.771 | 0.07931 | -0.038 | -9.72
-10.5 | -0.731 | 0.07476 | -0.039 | -9.773
-10 | -0.69 | 0.06974 | -0.041 | -9.9
-9.5 | -0.649 | 0.06536 | -0.042 | -9.924
-9 | -0.611 | 0.05866 | -0.047 | -10.408
-8.5 | -0.641 | 0.02829 | -0.068 | -22.676
-8 | -0.59 | 0.02686 | -0.069 | -21.98
-7.5 | -0.537 | 0.02577 | -0.069 | -20.841
-7 | -0.483 | 0.02476 | -0.07 | -19.492
-6.5 | -0.427 | 0.02391 | -0.071 | -17.854
-6 | -0.37 | 0.02309 | -0.071 | -16.044
-5.5 | -0.313 | 0.02237 | -0.072 | -14
-5 | -0.255 | 0.02172 | -0.072 | -11.764
-4.5 | -0.197 | 0.02112 | -0.073 | -9.335
-4 | -0.135 | 0.02022 | -0.071 | -6.683
-3.5 | -0.077 | 0.01992 | -0.071 | -3.882
-3 | -0.019 | 0.01975 | -0.072 | -0.977
-2.5 | 0.039 | 0.01779 | -0.071 | 2.188
-2 | 0.097 | 0.01643 | -0.071 | 5.931
-1.5 | 0.156 | 0.01612 | -0.072 | 9.683
-1 | 0.215 | 0.01769 | -0.072 | 12.146
-0.5 | 0.274 | 0.01756 | -0.072 | 15.581
0 | 0.354 | 0.01979 | -0.074 | 17.885
0.5 | 0.416 | 0.02015 | -0.075 | 20.635
1 | 0.477 | 0.02055 | -0.075 | 23.236
1.5 | 0.539 | 0.02103 | -0.076 | 25.605
2 | 0.599 | 0.02166 | -0.076 | 27.666
2.5 | 0.66 | 0.02216 | -0.077 | 29.767
3 | 0.719 | 0.02275 | -0.077 | 31.616
3.5 | 0.778 | 0.0234 | -0.077 | 33.262
4 | 0.837 | 0.02239 | -0.078 | 37.367
4.5 | 0.894 | 0.0237 | -0.078 | 37.725
5 | 0.776 | 0.04242 | -0.047 | 18.283
5.5 | 0.818 | 0.04537 | -0.045 | 18.035
6 | 0.861 | 0.0483 | -0.044 | 17.823
6.5 | 0.902 | 0.05153 | -0.043 | 17.513
7 | 0.942 | 0.05491 | -0.041 | 17.152
7.5 | 0.982 | 0.05826 | -0.041 | 16.857
8 | 1.021 | 0.06185 | -0.04 | 16.507
8.5 | 1.059 | 0.06541 | -0.041 | 16.195
9 | 1.096 | 0.06989 | -0.041 | 15.677
9.5 | 1.131 | 0.07427 | -0.041 | 15.224
10 | 1.165 | 0.07914 | -0.041 | 14.716
10.5 | 1.197 | 0.08376 | -0.041 | 14.286
11 | 1.227 | 0.08945 | -0.041 | 13.716
11.5 | 1.256 | 0.09542 | -0.042 | 13.161
12 | 1.283 | 0.10188 | -0.042 | 12.592
12.5 | 1.308 | 0.10816 | -0.042 | 12.094
13 | 1.332 | 0.1141 | -0.042 | 11.674
13.5 | 1.354 | 0.12105 | -0.042 | 11.182
14 | 1.373 | 0.12852 | -0.042 | 10.686
14.5 | 1.391 | 0.13555 | -0.042 | 10.265
15 | 1.408 | 0.14189 | -0.042 | 9.923
15.5 | 1.422 | 0.14947 | -0.042 | 9.516
16 | 1.435 | 0.158 | -0.042 | 9.082
16.5 | 1.446 | 0.16485 | -0.041 | 8.77
17 | 1.455 | 0.17639 | -0.041 | 8.249
17.5 | 1.463 | 0.18295 | -0.041 | 7.996
18 | 1.469 | 0.19124 | -0.041 | 7.679
18.5 | 1.473 | 0.20529 | -0.041 | 7.175
19 | 1.476 | 0.21435 | -0.041 | 6.884
19.5 | 1.477 | 0.22226 | -0.041 | 6.645
20 | 1.477 | 0.23542 | -0.041 | 6.274

## 10. Re 100k Mach 0.00 (2)
BIGFOIL.COM POLAR EXPORT
nlr7301
NLR-7301 |  |  |  | Cl Max: | 0.916 | at alpha= | 9 | deg
XFOIL ncrit=9 |  |  |  | L/D Max: | 21.5929 | at alpha= | 6.5 | deg
Re: | 100000 |  |  | Cd Min: | 0.17831 | at alpha= | 14 | deg
Mach: | 0 |  |  | Cl=0 at alpha= | 0.89618 | deg
|  |  |  | @ Cl=0.1, Cd= | 0.034025
|  |  |  | @ Cl=0.4, Cd= | 0.025278
|  |  |  | @ Cl=0.6, Cd= | 0.029921
alpha (deg) | Cl | Cd | Cm | Cl/Cd
-15 | -0.4976 | 0.1698 | -0.0155 | -2.9305
-14.5 | -0.4681 | 0.16364 | -0.0161 | -2.8605
-14 | -0.4737 | 0.15663 | -0.0211 | -3.0243
-13.5 | -0.4458 | 0.1507 | -0.0216 | -2.9582
-13 | -0.4425 | 0.1436 | -0.0248 | -3.0815
-11.5 | -0.8544 | 0.06311 | -0.0638 | -13.5383
-11 | -0.9043 | 0.05913 | -0.0546 | -15.2934
-10.5 | -0.9419 | 0.05452 | -0.0464 | -17.2762
-10 | -0.961 | 0.0496 | -0.04 | -19.375
-9.5 | -0.9484 | 0.04552 | -0.0362 | -20.8348
-9 | -0.9258 | 0.04237 | -0.0331 | -21.8504
-8.5 | -0.9017 | 0.03878 | -0.0302 | -23.2517
-8 | -0.8675 | 0.03593 | -0.0282 | -24.1442
-7.5 | -0.8296 | 0.0337 | -0.0263 | -24.6172
-7 | -0.7891 | 0.03159 | -0.0246 | -24.9794
-6.5 | -0.7477 | 0.02975 | -0.0228 | -25.1328
-6 | -0.7059 | 0.02819 | -0.0211 | -25.0408
-5.5 | -0.6638 | 0.02675 | -0.0195 | -24.815
-5 | -0.6204 | 0.02543 | -0.0183 | -24.3964
-4.5 | -0.5741 | 0.02395 | -0.0181 | -23.9708
-4 | -0.5221 | 0.022 | -0.0193 | -23.7318
-3.5 | -0.4888 | 0.02438 | -0.013 | -20.0492
-3 | -0.4586 | 0.02665 | -0.0061 | -17.2083
-2.5 | -0.4243 | 0.02867 | -0.0004 | -14.7994
-2 | -0.3714 | 0.03117 | 0.0028 | -11.9153
-1.5 | -0.3178 | 0.03312 | 0.0051 | -9.5954
-1 | -0.2732 | 0.03495 | 0.0102 | -7.8169
-0.5 | -0.2253 | 0.03636 | 0.0138 | -6.1964
0 | -0.1622 | 0.0367 | 0.0119 | -4.4196
0.5 | -0.1015 | 0.03659 | 0.0109 | -2.774
1 | 0.0266 | 0.03587 | -0.0009 | 0.74157
1.5 | 0.1336 | 0.03318 | -0.0048 | 4.0265
2 | 0.2247 | 0.03097 | -0.0085 | 7.2554
2.5 | 0.3271 | 0.02732 | -0.0121 | 11.9729
3 | 0.373 | 0.02424 | -0.006 | 15.3878
3.5 | 0.3997 | 0.02527 | 0.0011 | 15.8172
4 | 0.4414 | 0.02639 | 0.0021 | 16.726
4.5 | 0.4905 | 0.02743 | 0.0027 | 17.8819
5 | 0.5517 | 0.02875 | 0.0007 | 19.1896
5.5 | 0.6119 | 0.03021 | -0.0005 | 20.2549
6 | 0.6719 | 0.03196 | -0.0019 | 21.0232
6.5 | 0.732 | 0.0339 | -0.0034 | 21.5929
7 | 0.7855 | 0.03642 | -0.0038 | 21.5678
7.5 | 0.8286 | 0.0389 | -0.0026 | 21.3008
8 | 0.8705 | 0.04204 | -0.0016 | 20.7065
8.5 | 0.9023 | 0.04607 | 0.0004 | 19.5854
9 | 0.916 | 0.05186 | 0.0037 | 17.6629
9.5 | 0.9103 | 0.05861 | 0.0079 | 15.5315
10 | 0.9052 | 0.06551 | 0.0106 | 13.8177
10.5 | 0.567 | 0.1235 | -0.0202 | 4.5911
11 | 0.6382 | 0.12807 | -0.0164 | 4.9832
11.5 | 0.5997 | 0.13837 | -0.0286 | 4.334
12 | 0.5949 | 0.14799 | -0.0371 | 4.0199
12.5 | 0.6341 | 0.15468 | -0.04 | 4.0994
13 | 0.6322 | 0.16352 | -0.0486 | 3.8662
13.5 | 0.671 | 0.17022 | -0.0514 | 3.942
14 | 0.6732 | 0.17831 | -0.0599 | 3.7754

## 11. Re 100k Mach 0.10 (1)
BIGFOIL.COM POLAR EXPORT
nlr7301
NLR-7301 |  |  |  | Cl Max: | 1.446 | at alpha= | 18.5 | deg
JavaFoil+Calcfoil stall+Eppler ext transition |  |  |  | L/D Max: | 37.612 | at alpha= | 4.5 | deg
Re: | 100000 |  |  | Cd Min: | 0.01616 | at alpha= | -1.5 | deg
Mach: | 0.1 |  |  | Cl=0 at alpha= | -2.8362 | deg
|  |  |  | @ Cl=0.1, Cd= | 0.016459
|  |  |  | @ Cl=0.4, Cd= | 0.020111
|  |  |  | @ Cl=0.6, Cd= | 0.021719
alpha (deg) | Cl | Cd | Cm | Cl/Cd
-20 | -1.167 | 0.21195 | -0.028 | -5.508
-19.5 | -1.164 | 0.20499 | -0.029 | -5.678
-19 | -1.158 | 0.19259 | -0.029 | -6.013
-18.5 | -1.15 | 0.18506 | -0.029 | -6.215
-18 | -1.14 | 0.17459 | -0.03 | -6.531
-17.5 | -1.128 | 0.16579 | -0.03 | -6.803
-17 | -1.114 | 0.15707 | -0.031 | -7.089
-16.5 | -1.097 | 0.14957 | -0.031 | -7.333
-16 | -1.078 | 0.14184 | -0.031 | -7.599
-15.5 | -1.056 | 0.13379 | -0.032 | -7.896
-15 | -1.033 | 0.12671 | -0.032 | -8.153
-14.5 | -1.007 | 0.12002 | -0.033 | -8.39
-14 | -0.979 | 0.11361 | -0.033 | -8.616
-13.5 | -0.949 | 0.10732 | -0.034 | -8.841
-13 | -0.917 | 0.10137 | -0.035 | -9.047
-12.5 | -0.883 | 0.09548 | -0.035 | -9.252
-12 | -0.848 | 0.09011 | -0.036 | -9.407
-11.5 | -0.81 | 0.08486 | -0.036 | -9.551
-11 | -0.773 | 0.07996 | -0.038 | -9.661
-10.5 | -0.733 | 0.07499 | -0.039 | -9.774
-10 | -0.692 | 0.07068 | -0.04 | -9.788
-9.5 | -0.65 | 0.06593 | -0.042 | -9.863
-9 | -0.611 | 0.05997 | -0.046 | -10.181
-8.5 | -0.643 | 0.02864 | -0.068 | -22.455
-8 | -0.592 | 0.02707 | -0.069 | -21.888
-7.5 | -0.539 | 0.02595 | -0.07 | -20.774
-7 | -0.485 | 0.02491 | -0.07 | -19.457
-6.5 | -0.429 | 0.02404 | -0.071 | -17.838
-6 | -0.372 | 0.02321 | -0.071 | -16.027
-5.5 | -0.315 | 0.02249 | -0.072 | -13.988
-5 | -0.257 | 0.02183 | -0.072 | -11.759
-4.5 | -0.198 | 0.0212 | -0.073 | -9.343
-4 | -0.136 | 0.02029 | -0.071 | -6.689
-3.5 | -0.078 | 0.02001 | -0.072 | -3.881
-3 | -0.019 | 0.01983 | -0.072 | -0.977
-2.5 | 0.039 | 0.01788 | -0.072 | 2.188
-2 | 0.098 | 0.01647 | -0.072 | 5.945
-1.5 | 0.157 | 0.01616 | -0.072 | 9.707
-1 | 0.216 | 0.01775 | -0.072 | 12.161
-0.5 | 0.275 | 0.01763 | -0.073 | 15.59
0 | 0.356 | 0.01987 | -0.075 | 17.908
0.5 | 0.418 | 0.02021 | -0.075 | 20.681
1 | 0.48 | 0.02063 | -0.076 | 23.251
1.5 | 0.541 | 0.02111 | -0.076 | 25.634
2 | 0.602 | 0.02174 | -0.077 | 27.698
2.5 | 0.663 | 0.02228 | -0.077 | 29.748
3 | 0.723 | 0.02288 | -0.077 | 31.58
3.5 | 0.782 | 0.0235 | -0.078 | 33.277
4 | 0.84 | 0.02255 | -0.078 | 37.271
4.5 | 0.898 | 0.02388 | -0.078 | 37.612
5 | 0.778 | 0.04273 | -0.047 | 18.207
5.5 | 0.821 | 0.0457 | -0.045 | 17.97
6 | 0.863 | 0.04872 | -0.044 | 17.724
6.5 | 0.905 | 0.05181 | -0.043 | 17.473
7 | 0.944 | 0.05514 | -0.041 | 17.126
7.5 | 0.985 | 0.05837 | -0.041 | 16.877
8 | 1.024 | 0.0626 | -0.041 | 16.353
8.5 | 1.062 | 0.0663 | -0.041 | 16.014
9 | 1.098 | 0.07088 | -0.041 | 15.487
9.5 | 1.133 | 0.07509 | -0.041 | 15.083
10 | 1.166 | 0.07958 | -0.041 | 14.647
10.5 | 1.197 | 0.08518 | -0.041 | 14.053
11 | 1.227 | 0.09131 | -0.043 | 13.434
11.5 | 1.255 | 0.0975 | -0.042 | 12.867
12 | 1.28 | 0.10249 | -0.042 | 12.493
12.5 | 1.305 | 0.10887 | -0.042 | 11.983
13 | 1.327 | 0.11502 | -0.042 | 11.538
13.5 | 1.347 | 0.12249 | -0.042 | 10.999
14 | 1.366 | 0.12957 | -0.042 | 10.539
14.5 | 1.382 | 0.13596 | -0.042 | 10.167
15 | 1.397 | 0.14347 | -0.042 | 9.735
15.5 | 1.409 | 0.15153 | -0.042 | 9.299
16 | 1.42 | 0.15977 | -0.042 | 8.886
16.5 | 1.429 | 0.17081 | -0.042 | 8.363
17 | 1.436 | 0.17766 | -0.042 | 8.081
17.5 | 1.441 | 0.18598 | -0.042 | 7.746
18 | 1.444 | 0.20031 | -0.042 | 7.209
18.5 | 1.446 | 0.21022 | -0.041 | 6.877
19 | 1.446 | 0.2182 | -0.041 | 6.625
19.5 | 1.444 | 0.2321 | -0.041 | 6.223
20 | 1.441 | 0.24158 | -0.041 | 5.966

## 12. Re 100k Mach 0.10 (2)
BIGFOIL.COM POLAR EXPORT
nlr7301
NLR-7301 |  |  |  | Cl Max: | 0.9184 | at alpha= | 20 | deg
XFOIL ncrit=9 |  |  |  | L/D Max: | 21.4041 | at alpha= | 6.5 | deg
Re: | 100000 |  |  | Cd Min: | 0.25655 | at alpha= | 20 | deg
Mach: | 0.1 |  |  | Cl=0 at alpha= | 0.93719 | deg
|  |  |  | @ Cl=0.1, Cd= | 0.034133
|  |  |  | @ Cl=0.4, Cd= | 0.025559
|  |  |  | @ Cl=0.6, Cd= | 0.15012
alpha (deg) | Cl | Cd | Cm | Cl/Cd
-15 | -0.4955 | 0.17041 | -0.0155 | -2.9077
-14.5 | -0.4665 | 0.16422 | -0.0162 | -2.8407
-14 | -0.4712 | 0.15728 | -0.0212 | -2.9959
-13.5 | -0.4435 | 0.15129 | -0.0218 | -2.9315
-13 | -0.4397 | 0.14423 | -0.0249 | -3.0486
-12 | -0.5997 | 0.08954 | -0.0587 | -6.6976
-11.5 | -0.8323 | 0.06416 | -0.0663 | -12.9723
-11 | -0.8849 | 0.06042 | -0.0569 | -14.6458
-10.5 | -0.9279 | 0.05603 | -0.0483 | -16.5608
-10 | -0.9538 | 0.05111 | -0.0414 | -18.6617
-9.5 | -0.9483 | 0.04673 | -0.037 | -20.2932
-9 | -0.9267 | 0.04353 | -0.0338 | -21.2888
-8.5 | -0.905 | 0.03977 | -0.0307 | -22.7558
-8 | -0.8732 | 0.03661 | -0.0285 | -23.8514
-7.5 | -0.8354 | 0.03434 | -0.0266 | -24.3273
-7 | -0.7952 | 0.03206 | -0.0248 | -24.8035
-6.5 | -0.7537 | 0.03019 | -0.023 | -24.9652
-6 | -0.7113 | 0.02866 | -0.0213 | -24.8186
-5.5 | -0.6691 | 0.02713 | -0.0196 | -24.6627
-5 | -0.6262 | 0.02573 | -0.0182 | -24.3373
-4.5 | -0.5803 | 0.02431 | -0.0178 | -23.8708
-4 | -0.5255 | 0.02178 | -0.0201 | -24.1276
-3.5 | -0.4897 | 0.02413 | -0.0143 | -20.2942
-3 | -0.4646 | 0.02668 | -0.0056 | -17.4138
-2.5 | -0.4227 | 0.0287 | -0.0017 | -14.7282
-2 | -0.3707 | 0.03123 | 0.0018 | -11.87
-1.5 | -0.3176 | 0.03319 | 0.0044 | -9.5691
-1 | -0.2736 | 0.03501 | 0.0097 | -7.8149
-0.5 | -0.2255 | 0.03652 | 0.0133 | -6.1747
0 | -0.1678 | 0.0368 | 0.0132 | -4.5598
0.5 | -0.1044 | 0.03671 | 0.0114 | -2.8439
1 | 0.015 | 0.03602 | 0.001 | 0.41644
1.5 | 0.1443 | 0.03315 | -0.0059 | 4.3529
2 | 0.2171 | 0.03114 | -0.0069 | 6.9717
2.5 | 0.3378 | 0.02698 | -0.0127 | 12.5204
3 | 0.3706 | 0.02416 | -0.0047 | 15.3394
3.5 | 0.3982 | 0.02551 | 0.002 | 15.6096
4 | 0.4421 | 0.02671 | 0.0025 | 16.5519
4.5 | 0.4919 | 0.02765 | 0.0032 | 17.7902
5 | 0.5538 | 0.02902 | 0.0012 | 19.0834
5.5 | 0.6154 | 0.03054 | -0.0003 | 20.1506
6 | 0.6748 | 0.03232 | -0.0013 | 20.8787
6.5 | 0.7363 | 0.0344 | -0.0031 | 21.4041
7 | 0.7874 | 0.03696 | -0.003 | 21.3041
7.5 | 0.8304 | 0.03961 | -0.0018 | 20.9644
8 | 0.8696 | 0.04289 | -0.0005 | 20.2751
8.5 | 0.8981 | 0.04724 | 0.0018 | 19.0114
9 | 0.9064 | 0.05339 | 0.0053 | 16.977
9.5 | 0.8978 | 0.06018 | 0.0094 | 14.9186
10 | 0.8908 | 0.06698 | 0.0122 | 13.2995
10.5 | 0.5634 | 0.1245 | -0.0205 | 4.5253
11 | 0.6331 | 0.12917 | -0.0164 | 4.9013
11.5 | 0.5949 | 0.13914 | -0.0286 | 4.2755
12 | 0.5915 | 0.14863 | -0.037 | 3.9797
12.5 | 0.6302 | 0.15541 | -0.0401 | 4.0551
13 | 0.6298 | 0.16413 | -0.0486 | 3.8372
13.5 | 0.6681 | 0.17093 | -0.0517 | 3.9086
14 | 0.672 | 0.17893 | -0.06 | 3.7557
14.5 | 0.6985 | 0.18567 | -0.0648 | 3.7621
15 | 0.753 | 0.19515 | -0.0649 | 3.8586
15.5 | 0.7354 | 0.19991 | -0.0773 | 3.6787
16 | 0.7712 | 0.20711 | -0.0797 | 3.7236
16.5 | 0.7791 | 0.21359 | -0.0878 | 3.6476
17 | 0.8003 | 0.21971 | -0.0931 | 3.6425
17.5 | 0.8335 | 0.22736 | -0.095 | 3.666
18 | 0.8401 | 0.2327 | -0.1035 | 3.6102
18.5 | 0.8612 | 0.23853 | -0.1082 | 3.6104
19 | 0.891 | 0.24612 | -0.1101 | 3.6202
19.5 | 0.8999 | 0.25105 | -0.1181 | 3.5845
20 | 0.9184 | 0.25655 | -0.1233 | 3.5798

## 13. Re 100k Mach 0.25 (1)
BIGFOIL.COM POLAR EXPORT
nlr7301
NLR-7301 |  |  |  | Cl Max: | 1.296 | at alpha= | 14.5 | deg
JavaFoil+Calcfoil stall+Eppler ext transition |  |  |  | L/D Max: | 34.388 | at alpha= | 4 | deg
Re: | 100000 |  |  | Cd Min: | 0.01678 | at alpha= | -2 | deg
Mach: | 0.25 |  |  | Cl=0 at alpha= | -2.8333 | deg
|  |  |  | @ Cl=0.1, Cd= | 0.01678
|  |  |  | @ Cl=0.4, Cd= | 0.020472
|  |  |  | @ Cl=0.6, Cd= | 0.022115
alpha (deg) | Cl | Cd | Cm | Cl/Cd
-20 | -0.974 | 0.24459 | -0.028 | -3.981
-19.5 | -0.992 | 0.23015 | -0.028 | -4.312
-19 | -1.008 | 0.22105 | -0.029 | -4.56
-18.5 | -1.02 | 0.20518 | -0.029 | -4.971
-18 | -1.028 | 0.19252 | -0.03 | -5.341
-17.5 | -1.033 | 0.18559 | -0.03 | -5.565
-17 | -1.034 | 0.17197 | -0.031 | -6.013
-16.5 | -1.031 | 0.16179 | -0.031 | -6.376
-16 | -1.025 | 0.1521 | -0.032 | -6.74
-15.5 | -1.015 | 0.14458 | -0.032 | -7.022
-15 | -1.001 | 0.13492 | -0.033 | -7.422
-14.5 | -0.983 | 0.12701 | -0.033 | -7.743
-14 | -0.963 | 0.12061 | -0.034 | -7.984
-13.5 | -0.939 | 0.11323 | -0.034 | -8.294
-13 | -0.912 | 0.10604 | -0.035 | -8.604
-12.5 | -0.883 | 0.09986 | -0.035 | -8.842
-12 | -0.851 | 0.09372 | -0.036 | -9.083
-11.5 | -0.817 | 0.08798 | -0.037 | -9.286
-11 | -0.78 | 0.0826 | -0.037 | -9.445
-10.5 | -0.742 | 0.07776 | -0.039 | -9.543
-10 | -0.702 | 0.07262 | -0.04 | -9.672
-9.5 | -0.661 | 0.06829 | -0.041 | -9.672
-9 | -0.618 | 0.06381 | -0.043 | -9.677
-8.5 | -0.577 | 0.05789 | -0.048 | -9.961
-8 | -0.604 | 0.02829 | -0.071 | -21.347
-7.5 | -0.551 | 0.02688 | -0.071 | -20.485
-7 | -0.495 | 0.02579 | -0.072 | -19.213
-6.5 | -0.439 | 0.02478 | -0.073 | -17.711
-6 | -0.381 | 0.02392 | -0.073 | -15.93
-5.5 | -0.322 | 0.02314 | -0.074 | -13.931
-5 | -0.263 | 0.0224 | -0.074 | -11.745
-4.5 | -0.203 | 0.0218 | -0.075 | -9.315
-4 | -0.143 | 0.02122 | -0.075 | -6.721
-3.5 | -0.08 | 0.02048 | -0.073 | -3.891
-3 | -0.02 | 0.01857 | -0.073 | -1.071
-2.5 | 0.04 | 0.01717 | -0.073 | 2.336
-2 | 0.1 | 0.01678 | -0.073 | 5.986
-1.5 | 0.161 | 0.01825 | -0.074 | 8.816
-1 | 0.221 | 0.01808 | -0.074 | 12.244
-0.5 | 0.282 | 0.01794 | -0.074 | 15.716
0 | 0.365 | 0.02027 | -0.077 | 18.028
0.5 | 0.429 | 0.02064 | -0.077 | 20.79
1 | 0.493 | 0.02111 | -0.078 | 23.333
1.5 | 0.556 | 0.02159 | -0.078 | 25.728
2 | 0.618 | 0.02233 | -0.078 | 27.672
2.5 | 0.68 | 0.02294 | -0.079 | 29.627
3 | 0.741 | 0.02359 | -0.079 | 31.405
3.5 | 0.801 | 0.02431 | -0.08 | 32.956
4 | 0.861 | 0.02503 | -0.08 | 34.388
4.5 | 0.753 | 0.03979 | -0.05 | 18.929
5 | 0.794 | 0.04377 | -0.047 | 18.144
5.5 | 0.836 | 0.04714 | -0.045 | 17.743
6 | 0.879 | 0.05018 | -0.044 | 17.516
6.5 | 0.919 | 0.05349 | -0.042 | 17.185
7 | 0.96 | 0.05679 | -0.042 | 16.901
7.5 | 0.999 | 0.06069 | -0.042 | 16.46
8 | 1.036 | 0.06494 | -0.041 | 15.955
8.5 | 1.071 | 0.06941 | -0.041 | 15.434
9 | 1.105 | 0.07392 | -0.042 | 14.942
9.5 | 1.135 | 0.07884 | -0.041 | 14.4
10 | 1.164 | 0.08431 | -0.042 | 13.81
10.5 | 1.19 | 0.09018 | -0.042 | 13.199
11 | 1.214 | 0.09715 | -0.042 | 12.492
11.5 | 1.235 | 0.10403 | -0.042 | 11.867
12 | 1.252 | 0.10969 | -0.042 | 11.417
12.5 | 1.267 | 0.11821 | -0.043 | 10.72
13 | 1.28 | 0.12573 | -0.043 | 10.177
13.5 | 1.288 | 0.13513 | -0.043 | 9.535
14 | 1.294 | 0.14109 | -0.043 | 9.171
14.5 | 1.296 | 0.15 | -0.043 | 8.643
15 | 1.296 | 0.16442 | -0.043 | 7.884
15.5 | 1.292 | 0.17009 | -0.043 | 7.598
16 | 1.286 | 0.18253 | -0.043 | 7.043
16.5 | 1.276 | 0.19115 | -0.043 | 6.674
17 | 1.263 | 0.20367 | -0.042 | 6.199
17.5 | 1.247 | 0.22417 | -0.042 | 5.561
18 | 1.228 | 0.23656 | -0.042 | 5.19
18.5 | 1.206 | 0.25238 | -0.042 | 4.779
19 | 1.182 | 0.26512 | -0.042 | 4.457
19.5 | 1.155 | 0.28363 | -0.042 | 4.071

## 14. Re 100k Mach 0.25 (2)
BIGFOIL.COM POLAR EXPORT
nlr7301
NLR-7301 |  |  |  | Cl Max: | 0.9329 | at alpha= | 20 | deg
XFOIL ncrit=9 |  |  |  | L/D Max: | 20.1417 | at alpha= | 6.5 | deg
Re: | 100000 |  |  | Cd Min: | 0.26253 | at alpha= | 20 | deg
Mach: | 0.25 |  |  | Cl=0 at alpha= | 0.83388 | deg
|  |  |  | @ Cl=0.1, Cd= | 0.034641
|  |  |  | @ Cl=0.4, Cd= | 0.026968
|  |  |  | @ Cl=0.6, Cd= | 0.031673
alpha (deg) | Cl | Cd | Cm | Cl/Cd
-13.5 | -0.4333 | 0.15439 | -0.0228 | -2.8065
-13 | -0.4249 | 0.14745 | -0.0257 | -2.8817
-12.5 | -0.4539 | 0.14126 | -0.0324 | -3.2132
-11.5 | -0.5793 | 0.08692 | -0.0625 | -6.6647
-11 | -0.6329 | 0.07334 | -0.0679 | -8.6297
-10.5 | -0.7235 | 0.06367 | -0.0659 | -11.3633
-10 | -0.8297 | 0.05932 | -0.0539 | -13.9869
-9.5 | -0.8867 | 0.05503 | -0.0449 | -16.113
-9 | -0.9051 | 0.05064 | -0.0388 | -17.8732
-8.5 | -0.9079 | 0.04597 | -0.0341 | -19.7498
-8 | -0.8956 | 0.04144 | -0.0306 | -21.612
-7.5 | -0.8636 | 0.03816 | -0.0282 | -22.631
-7 | -0.8275 | 0.03527 | -0.026 | -23.4619
-6.5 | -0.7864 | 0.03286 | -0.024 | -23.9318
-6 | -0.7437 | 0.03075 | -0.022 | -24.1854
-5.5 | -0.7002 | 0.02901 | -0.02 | -24.1365
-5 | -0.6564 | 0.02749 | -0.0182 | -23.8778
-4.5 | -0.6111 | 0.02617 | -0.0167 | -23.3512
-4 | -0.5631 | 0.02455 | -0.0165 | -22.9369
-3.5 | -0.5116 | 0.0233 | -0.0164 | -21.9571
-3 | -0.4807 | 0.02603 | -0.0085 | -18.4672
-2.5 | -0.4289 | 0.02924 | -0.004 | -14.6683
-2 | -0.379 | 0.0321 | 0.0012 | -11.8069
-1.5 | -0.3272 | 0.03414 | 0.0048 | -9.5841
-1 | -0.2745 | 0.03574 | 0.0077 | -7.6805
-0.5 | -0.2337 | 0.03736 | 0.0148 | -6.2554
0 | -0.175 | 0.03774 | 0.0151 | -4.637
0.5 | -0.1009 | 0.03768 | 0.0108 | -2.6778
1 | 0.0502 | 0.03594 | -0.0003 | 1.3968
1.5 | 0.1315 | 0.03382 | -0.0027 | 3.8882
2 | 0.2731 | 0.02993 | -0.0104 | 9.1246
2.5 | 0.3274 | 0.02682 | -0.0065 | 12.2073
3 | 0.3651 | 0.02544 | 0.0021 | 14.3514
3.5 | 0.3916 | 0.02679 | 0.0063 | 14.6174
4 | 0.4443 | 0.02791 | 0.0059 | 15.919
4.5 | 0.5041 | 0.02921 | 0.0051 | 17.2578
5 | 0.5693 | 0.03076 | 0.0034 | 18.5078
5.5 | 0.6389 | 0.03283 | 0.0004 | 19.4609
6 | 0.6909 | 0.03452 | 0.0015 | 20.0145
6.5 | 0.7533 | 0.0374 | -0.0004 | 20.1417
7 | 0.7936 | 0.04027 | 0.0015 | 19.707
7.5 | 0.8287 | 0.04375 | 0.0034 | 18.9417
8 | 0.8507 | 0.04808 | 0.0067 | 17.6934
8.5 | 0.8562 | 0.05406 | 0.0099 | 15.838
9 | 0.8372 | 0.06065 | 0.0145 | 13.8038
9.5 | 0.8188 | 0.06791 | 0.0169 | 12.0571
10.5 | 0.5452 | 0.12953 | -0.0221 | 4.2091
11 | 0.6125 | 0.13539 | -0.0169 | 4.524
11.5 | 0.5697 | 0.14286 | -0.0283 | 3.9878
12 | 0.5755 | 0.15182 | -0.0363 | 3.7907
12.5 | 0.6102 | 0.159 | -0.0406 | 3.8377
13 | 0.6196 | 0.16729 | -0.0483 | 3.7037
13.5 | 0.6531 | 0.17438 | -0.0529 | 3.7453
14 | 0.671 | 0.18254 | -0.0597 | 3.6759
14.5 | 0.6909 | 0.18914 | -0.0664 | 3.6528
15 | 0.742 | 0.19887 | -0.0679 | 3.7311
15.5 | 0.7348 | 0.20368 | -0.0791 | 3.6076
16 | 0.7681 | 0.21086 | -0.0828 | 3.6427
16.5 | 0.7887 | 0.21847 | -0.0889 | 3.6101
17 | 0.8049 | 0.22414 | -0.0962 | 3.5911
17.5 | 0.836 | 0.23153 | -0.0993 | 3.6108
18 | 0.8514 | 0.23793 | -0.1064 | 3.5784
18.5 | 0.871 | 0.24371 | -0.1124 | 3.5739
19 | 0.8991 | 0.25095 | -0.1153 | 3.5828
19.5 | 0.9172 | 0.25758 | -0.1212 | 3.5608
20 | 0.9329 | 0.26253 | -0.1281 | 3.5535

## 15. Re 100k Mach 0.50 (1)
BIGFOIL.COM POLAR EXPORT
nlr7301
NLR-7301 |  |  |  | Cl Max: | 1.298 | at alpha= | 20 | deg
JavaFoil+Calcfoil stall+Eppler ext transition |  |  |  | L/D Max: | 35.442 | at alpha= | 2.5 | deg
Re: | 100000 |  |  | Cd Min: | 0.01911 | at alpha= | -3.5 | deg
Mach: | 0.5 |  |  | Cl=0 at alpha= | -2.8358 | deg
|  |  |  | @ Cl=0.1, Cd= | 0.020055
|  |  |  | @ Cl=0.4, Cd= | 0.022447
|  |  |  | @ Cl=0.6, Cd= | 0.024228
alpha (deg) | Cl | Cd | Cm | Cl/Cd
-20 | -0.981 | 0.38981 | -0.041 | -2.517
-19.5 | -0.954 | 0.38813 | -0.041 | -2.457
-19 | -0.924 | 0.37114 | -0.04 | -2.489
-18.5 | -0.896 | 0.34843 | -0.04 | -2.57
-18 | -0.868 | 0.34201 | -0.041 | -2.537
-17.5 | -0.84 | 0.33621 | -0.041 | -2.498
-17 | -0.812 | 0.3208 | -0.041 | -2.531
-16.5 | -0.782 | 0.29508 | -0.04 | -2.651
-16 | -0.754 | 0.28851 | -0.04 | -2.612
-15.5 | -0.726 | 0.28071 | -0.04 | -2.585
-15 | -0.697 | 0.28008 | -0.04 | -2.49
-14.5 | -0.669 | 0.28763 | -0.04 | -2.327
-14 | -0.64 | 0.25071 | -0.039 | -2.553
-13.5 | -0.612 | 0.24951 | -0.039 | -2.451
-13 | -0.583 | 0.23647 | -0.039 | -2.467
-12.5 | -0.555 | 0.23186 | -0.039 | -2.394
-12 | -0.526 | 0.21195 | -0.038 | -2.482
-11.5 | -0.497 | 0.20117 | -0.037 | -2.471
-11 | -0.468 | 0.16702 | -0.035 | -2.804
-10.5 | -0.626 | 0.10716 | -0.037 | -5.846
-10 | -0.667 | 0.09386 | -0.038 | -7.109
-9.5 | -0.661 | 0.08387 | -0.04 | -7.881
-9 | -0.636 | 0.0762 | -0.041 | -8.35
-8.5 | -0.602 | 0.07006 | -0.042 | -8.589
-8 | -0.561 | 0.06447 | -0.044 | -8.7
-7.5 | -0.517 | 0.05948 | -0.047 | -8.688
-7 | -0.471 | 0.05413 | -0.052 | -8.695
-6.5 | -0.479 | 0.02882 | -0.08 | -16.605
-6 | -0.418 | 0.02735 | -0.081 | -15.287
-5.5 | -0.355 | 0.02626 | -0.082 | -13.518
-5 | -0.29 | 0.02525 | -0.082 | -11.503
-4.5 | -0.225 | 0.02279 | -0.082 | -9.855
-4 | -0.158 | 0.02086 | -0.082 | -7.57
-3.5 | -0.091 | 0.01911 | -0.082 | -4.741
-3 | -0.022 | 0.0206 | -0.08 | -1.073
-2.5 | 0.045 | 0.02028 | -0.08 | 2.197
-2 | 0.111 | 0.02001 | -0.08 | 5.57
-1.5 | 0.179 | 0.01972 | -0.081 | 9.059
-1 | 0.246 | 0.01951 | -0.081 | 12.597
-0.5 | 0.313 | 0.02481 | -0.085 | 12.613
0 | 0.408 | 0.02223 | -0.085 | 18.337
0.5 | 0.478 | 0.02284 | -0.086 | 20.94
1 | 0.548 | 0.02352 | -0.086 | 23.313
1.5 | 0.617 | 0.02446 | -0.087 | 25.24
2 | 0.685 | 0.02534 | -0.087 | 27.04
2.5 | 0.743 | 0.02097 | -0.087 | 35.442
3 | 0.666 | 0.0394 | -0.053 | 16.907
3.5 | 0.711 | 0.04253 | -0.048 | 16.727
4 | 0.757 | 0.04528 | -0.045 | 16.716
4.5 | 0.801 | 0.04804 | -0.045 | 16.685
5 | 0.842 | 0.05205 | -0.045 | 16.182
5.5 | 0.878 | 0.055 | -0.045 | 15.964
6 | 0.906 | 0.06077 | -0.045 | 14.904
6.5 | 0.92 | 0.06829 | -0.045 | 13.479
7 | 0.915 | 0.07662 | -0.045 | 11.94
7.5 | 0.861 | 0.09255 | -0.044 | 9.302
8 | 0.623 | 0.15526 | -0.044 | 4.013
8.5 | 0.651 | 0.17044 | -0.044 | 3.822
9 | 0.68 | 0.17402 | -0.044 | 3.905
9.5 | 0.708 | 0.19115 | -0.045 | 3.703
10 | 0.736 | 0.19885 | -0.046 | 3.703
10.5 | 0.766 | 0.2306 | -0.048 | 3.321
11 | 0.794 | 0.24059 | -0.048 | 3.3
11.5 | 0.822 | 0.23767 | -0.048 | 3.459
12 | 0.85 | 0.25362 | -0.048 | 3.352
12.5 | 0.88 | 0.25661 | -0.051 | 3.431
13 | 0.909 | 0.27881 | -0.051 | 3.259
13.5 | 0.937 | 0.28688 | -0.052 | 3.265
14 | 0.964 | 0.30263 | -0.052 | 3.186
14.5 | 0.992 | 0.31017 | -0.052 | 3.198
15 | 1.02 | 0.31093 | -0.054 | 3.28
15.5 | 1.05 | 0.34022 | -0.057 | 3.088
16 | 1.078 | 0.35646 | -0.057 | 3.024
16.5 | 1.105 | 0.35095 | -0.057 | 3.149
17 | 1.133 | 0.37462 | -0.057 | 3.023
17.5 | 1.16 | 0.37429 | -0.057 | 3.099
18 | 1.187 | 0.37788 | -0.057 | 3.142
18.5 | 1.218 | 0.39674 | -0.059 | 3.07
19 | 1.245 | 0.40128 | -0.059 | 3.103
19.5 | 1.272 | 0.41192 | -0.059 | 3.087
20 | 1.298 | 0.41192 | -0.059 | 3.152

## 16. Re 100k Mach 0.50 (2)
BIGFOIL.COM POLAR EXPORT
nlr7301
NLR-7301 |  |  |  | Cl Max: | 1.0195 | at alpha= | 20 | deg
XFOIL ncrit=9 |  |  |  | L/D Max: | 15.6691 | at alpha= | 5 | deg
Re: | 100000 |  |  | Cd Min: | 0.29835 | at alpha= | 20 | deg
Mach: | 0.5 |  |  | Cl=0 at alpha= | 0.70554 | deg
|  |  |  | @ Cl=0.1, Cd= | 0.037337
|  |  |  | @ Cl=0.4, Cd= | 0.031935
|  |  |  | @ Cl=0.6, Cd= | 0.038424
alpha (deg) | Cl | Cd | Cm | Cl/Cd
-11 | -0.3321 | 0.13429 | -0.0367 | -2.473
-10.5 | -0.3956 | 0.11736 | -0.0467 | -3.3708
-10 | -0.3938 | 0.11194 | -0.0434 | -3.518
-9.5 | -0.4615 | 0.09734 | -0.0488 | -4.7411
-9 | -0.5042 | 0.08697 | -0.0501 | -5.7974
-8.5 | -0.567 | 0.07621 | -0.0514 | -7.44
-8 | -0.638 | 0.06727 | -0.0502 | -9.4842
-7.5 | -0.7065 | 0.06057 | -0.0456 | -11.6642
-7 | -0.7734 | 0.05576 | -0.0375 | -13.8702
-6.5 | -0.8207 | 0.05042 | -0.0312 | -16.2773
-6 | -0.8282 | 0.04529 | -0.0266 | -18.2866
-5.5 | -0.8111 | 0.04097 | -0.0231 | -19.7974
-5 | -0.7789 | 0.03693 | -0.0204 | -21.0913
-4.5 | -0.735 | 0.034 | -0.0177 | -21.6176
-4 | -0.6874 | 0.03178 | -0.0147 | -21.63
-3.5 | -0.6131 | 0.03029 | -0.0156 | -20.241
-3 | -0.5451 | 0.02896 | -0.0161 | -18.8225
-2.5 | -0.4749 | 0.02838 | -0.0168 | -16.7336
-2 | -0.4123 | 0.03305 | -0.0092 | -12.475
-1.5 | -0.3515 | 0.03665 | -0.0025 | -9.5907
-1 | -0.2897 | 0.03928 | 0.0032 | -7.3753
-0.5 | -0.2281 | 0.0411 | 0.0081 | -5.5499
0 | -0.1704 | 0.04234 | 0.0134 | -4.0246
0.5 | -0.0571 | 0.04127 | 0.0079 | -1.3836
1 | 0.0818 | 0.03797 | 0.0033 | 2.1543
1.5 | 0.2153 | 0.03333 | -0.0011 | 6.4596
2 | 0.2934 | 0.02855 | 0.0076 | 10.2767
2.5 | 0.2789 | 0.02992 | 0.0176 | 9.3215
3 | 0.3274 | 0.03067 | 0.0208 | 10.6749
3.5 | 0.4043 | 0.03201 | 0.0189 | 12.6304
4 | 0.4848 | 0.03388 | 0.0159 | 14.3093
4.5 | 0.5519 | 0.03607 | 0.016 | 15.3008
5 | 0.6089 | 0.03886 | 0.0164 | 15.6691
5.5 | 0.6445 | 0.04219 | 0.0187 | 15.2761
6 | 0.6624 | 0.04593 | 0.023 | 14.4219
6.5 | 0.6655 | 0.05058 | 0.0267 | 13.1574
7 | 0.6544 | 0.05622 | 0.0297 | 11.64
7.5 | 0.6284 | 0.0637 | 0.0299 | 9.865
8 | 0.5466 | 0.07918 | 0.0205 | 6.9033
8.5 | 0.5017 | 0.09634 | 0.0079 | 5.2076
9 | 0.5223 | 0.10392 | 0.0059 | 5.026
9.5 | 0.4517 | 0.13097 | -0.019 | 3.4489
10 | 0.4981 | 0.13835 | -0.0192 | 3.6003
10.5 | 0.4879 | 0.14532 | -0.0265 | 3.3574
11 | 0.5531 | 0.15456 | -0.0246 | 3.5785
11.5 | 0.5279 | 0.15939 | -0.0345 | 3.312
12 | 0.5803 | 0.16856 | -0.0336 | 3.4427
12.5 | 0.564 | 0.17286 | -0.0425 | 3.2628
13 | 0.6094 | 0.18065 | -0.0449 | 3.3734
13.5 | 0.62 | 0.18726 | -0.0556 | 3.3109
14 | 0.6655 | 0.19661 | -0.0609 | 3.3849
14.5 | 0.6871 | 0.20442 | -0.0706 | 3.3612
15 | 0.7192 | 0.21233 | -0.0783 | 3.3872
15.5 | 0.7745 | 0.22594 | -0.0814 | 3.4279
16 | 0.7805 | 0.22898 | -0.094 | 3.4086
16.5 | 0.8177 | 0.23798 | -0.0998 | 3.436
17 | 0.8526 | 0.24849 | -0.1058 | 3.4311
17.5 | 0.872 | 0.25391 | -0.116 | 3.4343
18 | 0.9065 | 0.26297 | -0.1211 | 3.4472
18.5 | 0.9347 | 0.272 | -0.1279 | 3.4364
19 | 0.9573 | 0.27839 | -0.1365 | 3.4387
19.5 | 0.9871 | 0.28688 | -0.142 | 3.4408
20 | 1.0195 | 0.29835 | -0.1462 | 3.4171

## 17. Re 250k Mach 0.00 (1)
BIGFOIL.COM POLAR EXPORT
nlr7301
NLR-7301 |  |  |  | Cl Max: | 1.478 | at alpha= | 20 | deg
JavaFoil+Calcfoil stall+Eppler ext transition |  |  |  | L/D Max: | 59.194 | at alpha= | 7 | deg
Re: | 250000 |  |  | Cd Min: | 0.01081 | at alpha= | -0.5 | deg
Mach: | 0 |  |  | Cl=0 at alpha= | -2.8333 | deg
|  |  |  | @ Cl=0.1, Cd= | 0.012738
|  |  |  | @ Cl=0.4, Cd= | 0.015086
|  |  |  | @ Cl=0.6, Cd= | 0.01701
alpha (deg) | Cl | Cd | Cm | Cl/Cd
-20 | -1.193 | 0.18294 | -0.03 | -6.519
-19.5 | -1.187 | 0.17523 | -0.031 | -6.773
-19 | -1.178 | 0.16673 | -0.031 | -7.068
-18.5 | -1.168 | 0.15977 | -0.032 | -7.312
-18 | -1.157 | 0.15175 | -0.033 | -7.624
-17.5 | -1.142 | 0.14425 | -0.033 | -7.919
-17 | -1.127 | 0.13676 | -0.034 | -8.242
-16.5 | -1.109 | 0.12991 | -0.035 | -8.536
-16 | -1.089 | 0.12325 | -0.035 | -8.834
-15.5 | -1.066 | 0.11674 | -0.036 | -9.133
-15 | -1.041 | 0.11073 | -0.036 | -9.404
-14.5 | -1.016 | 0.10395 | -0.038 | -9.778
-14 | -0.988 | 0.09803 | -0.039 | -10.08
-13.5 | -0.958 | 0.09214 | -0.04 | -10.402
-13 | -0.93 | 0.08505 | -0.043 | -10.934
-12.5 | -0.897 | 0.07959 | -0.044 | -11.266
-12 | -0.877 | 0.06716 | -0.05 | -13.058
-11.5 | -0.926 | 0.0327 | -0.064 | -28.304
-11 | -0.888 | 0.02949 | -0.065 | -30.114
-10.5 | -0.844 | 0.0275 | -0.066 | -30.705
-10 | -0.798 | 0.0259 | -0.067 | -30.825
-9.5 | -0.75 | 0.02463 | -0.068 | -30.431
-9 | -0.699 | 0.0234 | -0.068 | -29.885
-8.5 | -0.648 | 0.02231 | -0.069 | -29.026
-8 | -0.595 | 0.02135 | -0.069 | -27.846
-7.5 | -0.54 | 0.0205 | -0.07 | -26.366
-7 | -0.485 | 0.01967 | -0.071 | -24.671
-6.5 | -0.429 | 0.01895 | -0.071 | -22.642
-6 | -0.372 | 0.01819 | -0.072 | -20.473
-5.5 | -0.315 | 0.01753 | -0.072 | -17.962
-5 | -0.257 | 0.01691 | -0.073 | -15.191
-4.5 | -0.198 | 0.01633 | -0.073 | -12.137
-4 | -0.138 | 0.01351 | -0.073 | -10.19
-3.5 | -0.079 | 0.01329 | -0.073 | -5.93
-3 | -0.02 | 0.01313 | -0.073 | -1.497
-2.5 | 0.04 | 0.01291 | -0.074 | 3.075
-2 | 0.099 | 0.01274 | -0.074 | 7.802
-1.5 | 0.159 | 0.01259 | -0.075 | 12.652
-1 | 0.219 | 0.01248 | -0.076 | 17.57
-0.5 | 0.279 | 0.01081 | -0.076 | 25.843
0 | 0.354 | 0.0143 | -0.077 | 24.759
0.5 | 0.416 | 0.01536 | -0.077 | 27.074
1 | 0.477 | 0.01579 | -0.078 | 30.228
1.5 | 0.539 | 0.01626 | -0.078 | 33.119
2 | 0.599 | 0.01699 | -0.079 | 35.266
2.5 | 0.66 | 0.01818 | -0.079 | 36.282
3 | 0.719 | 0.01948 | -0.082 | 36.928
3.5 | 0.778 | 0.01998 | -0.082 | 38.962
4 | 0.837 | 0.02045 | -0.082 | 40.901
4.5 | 0.894 | 0.021 | -0.082 | 42.59
5 | 0.951 | 0.02165 | -0.083 | 43.917
5.5 | 1.007 | 0.0223 | -0.083 | 45.152
6 | 1.061 | 0.02309 | -0.083 | 45.97
6.5 | 1.103 | 0.01894 | -0.082 | 58.218
7 | 1.15 | 0.01942 | -0.082 | 59.194
7.5 | 1.193 | 0.02292 | -0.082 | 52.081
8 | 1.036 | 0.05347 | -0.052 | 19.383
8.5 | 1.074 | 0.0568 | -0.052 | 18.9
9 | 1.104 | 0.06198 | -0.048 | 17.805
9.5 | 1.136 | 0.06591 | -0.047 | 17.243
10 | 1.171 | 0.06969 | -0.047 | 16.797
10.5 | 1.2 | 0.07428 | -0.045 | 16.156
11 | 1.228 | 0.07892 | -0.043 | 15.557
11.5 | 1.258 | 0.08356 | -0.044 | 15.052
12 | 1.284 | 0.08809 | -0.043 | 14.573
12.5 | 1.309 | 0.09311 | -0.043 | 14.057
13 | 1.333 | 0.09916 | -0.043 | 13.443
13.5 | 1.354 | 0.10459 | -0.043 | 12.95
14 | 1.374 | 0.11037 | -0.043 | 12.45
14.5 | 1.392 | 0.11577 | -0.042 | 12.024
15 | 1.409 | 0.12264 | -0.043 | 11.488
15.5 | 1.423 | 0.12832 | -0.042 | 11.09
16 | 1.436 | 0.13653 | -0.042 | 10.515
16.5 | 1.447 | 0.1435 | -0.042 | 10.08
17 | 1.456 | 0.14896 | -0.042 | 9.771
17.5 | 1.464 | 0.1569 | -0.042 | 9.328
18 | 1.469 | 0.16526 | -0.042 | 8.892
18.5 | 1.474 | 0.17423 | -0.042 | 8.458
19 | 1.476 | 0.18021 | -0.041 | 8.191
19.5 | 1.477 | 0.18846 | -0.041 | 7.839
20 | 1.478 | 0.19786 | -0.042 | 7.469

## 18. Re 250k Mach 0.00 (2)
BIGFOIL.COM POLAR EXPORT
nlr7301
NLR-7301 |  |  |  | Cl Max: | 1.2637 | at alpha= | 11.5 | deg
XFOIL ncrit=9 |  |  |  | L/D Max: | 35.0754 | at alpha= | 8 | deg
Re: | 250000 |  |  | Cd Min: | 0.21814 | at alpha= | -19.5 | deg
Mach: | 0 |  |  | Cl=0 at alpha= | -2.151 | deg
|  |  |  | @ Cl=0.1, Cd= | 0.017883
|  |  |  | @ Cl=0.4, Cd= | 0.014386
|  |  |  | @ Cl=0.6, Cd= | 0.019655
alpha (deg) | Cl | Cd | Cm | Cl/Cd
-19.5 | -0.6504 | 0.21814 | 0.0148 | -2.9816
-19 | -0.6234 | 0.21321 | 0.0137 | -2.9239
-18.5 | -0.6036 | 0.20781 | 0.0106 | -2.9046
-18 | -0.5983 | 0.19908 | 0.0039 | -3.0053
-17.5 | -0.5732 | 0.19441 | 0.0024 | -2.9484
-16 | -0.8878 | 0.08683 | -0.0601 | -10.2246
-15.5 | -0.9661 | 0.07002 | -0.0689 | -13.7975
-15 | -1.0197 | 0.05905 | -0.0725 | -17.2684
-14.5 | -1.0572 | 0.05118 | -0.0734 | -20.6565
-14 | -1.0413 | 0.04706 | -0.073 | -22.1271
-13.5 | -1.02 | 0.04412 | -0.0723 | -23.1188
-13 | -1.0095 | 0.04058 | -0.071 | -24.8768
-12.5 | -1.0073 | 0.03747 | -0.0676 | -26.8828
-12 | -1.0504 | 0.03652 | -0.055 | -28.7623
-11.5 | -1.0473 | 0.03453 | -0.0493 | -30.3301
-11 | -0.9875 | 0.0325 | -0.0522 | -30.3846
-10.5 | -0.9317 | 0.03035 | -0.0552 | -30.6985
-10 | -0.8689 | 0.02857 | -0.0574 | -30.413
-9.5 | -0.8072 | 0.02693 | -0.0605 | -29.974
-9 | -0.7529 | 0.02557 | -0.0612 | -29.4447
-8.5 | -0.6896 | 0.02415 | -0.0639 | -28.5549
-8 | -0.6347 | 0.023 | -0.0653 | -27.5957
-7.5 | -0.5774 | 0.02186 | -0.0671 | -26.4135
-7 | -0.5147 | 0.02059 | -0.0701 | -24.9976
-6.5 | -0.478 | 0.01974 | -0.0682 | -24.2148
-6 | -0.4191 | 0.01861 | -0.0705 | -22.5202
-5.5 | -0.3753 | 0.01772 | -0.0701 | -21.1795
-5 | -0.3247 | 0.01641 | -0.0713 | -19.7867
-4.5 | -0.2619 | 0.01401 | -0.0761 | -18.6938
-4 | -0.2058 | 0.01448 | -0.0759 | -14.2127
-3.5 | -0.155 | 0.01517 | -0.0744 | -10.2175
-3 | -0.0933 | 0.0158 | -0.0744 | -5.9051
-2.5 | -0.0305 | 0.01645 | -0.0744 | -1.8541
-2 | 0.0132 | 0.01711 | -0.0723 | 0.77148
-1.5 | 0.0755 | 0.01775 | -0.0704 | 4.2535
-1 | 0.1291 | 0.01804 | -0.0656 | 7.1563
-0.5 | 0.192 | 0.01686 | -0.0639 | 11.3879
0 | 0.2518 | 0.01599 | -0.0637 | 15.7473
0.5 | 0.3068 | 0.0155 | -0.0619 | 19.7935
1 | 0.3627 | 0.01484 | -0.0604 | 24.4407
1.5 | 0.4194 | 0.01415 | -0.0598 | 29.6396
2 | 0.4425 | 0.01572 | -0.0538 | 28.1489
2.5 | 0.4712 | 0.01759 | -0.0496 | 26.7879
3 | 0.5174 | 0.01839 | -0.0481 | 28.1349
3.5 | 0.5662 | 0.01921 | -0.0474 | 29.4742
4 | 0.6179 | 0.01989 | -0.0473 | 31.0659
4.5 | 0.6631 | 0.02075 | -0.0454 | 31.9566
5 | 0.7104 | 0.02177 | -0.0441 | 32.6321
5.5 | 0.7618 | 0.02264 | -0.0437 | 33.6484
6 | 0.8149 | 0.02377 | -0.0436 | 34.2827
6.5 | 0.8643 | 0.02484 | -0.0425 | 34.7947
7 | 0.919 | 0.02638 | -0.0425 | 34.837
7.5 | 0.9745 | 0.02784 | -0.0428 | 35.0036
8 | 1.0228 | 0.02916 | -0.0417 | 35.0754
8.5 | 1.0782 | 0.03124 | -0.0421 | 34.5134
9 | 1.1251 | 0.03329 | -0.0412 | 33.7969
9.5 | 1.1658 | 0.03568 | -0.0393 | 32.6738
10 | 1.2037 | 0.03854 | -0.0373 | 31.2325
10.5 | 1.2357 | 0.04188 | -0.0349 | 29.5057
11 | 1.2544 | 0.04575 | -0.031 | 27.4186
11.5 | 1.2637 | 0.04972 | -0.0265 | 25.4163
12 | 1.2621 | 0.05387 | -0.0214 | 23.4286
12.5 | 1.1557 | 0.06714 | -0.0129 | 17.2133
13 | 1.0364 | 0.08588 | -0.0154 | 12.068
13.5 | 0.9999 | 0.09834 | -0.0201 | 10.1678
14.5 | 0.7638 | 0.18161 | -0.0761 | 4.2057
15 | 0.7878 | 0.18641 | -0.0768 | 4.2262
15.5 | 0.818 | 0.19093 | -0.076 | 4.2843
16 | 0.8003 | 0.20289 | -0.089 | 3.9445
16.5 | 0.8236 | 0.20779 | -0.0906 | 3.9636

## 19. Re 250k Mach 0.10 (1)
BIGFOIL.COM POLAR EXPORT
nlr7301
NLR-7301 |  |  |  | Cl Max: | 1.446 | at alpha= | 18.5 | deg
JavaFoil+Calcfoil stall+Eppler ext transition |  |  |  | L/D Max: | 68.875 | at alpha= | 7 | deg
Re: | 250000 |  |  | Cd Min: | 0.01087 | at alpha= | -0.5 | deg
Mach: | 0.1 |  |  | Cl=0 at alpha= | -2.8333 | deg
|  |  |  | @ Cl=0.1, Cd= | 0.01279
|  |  |  | @ Cl=0.4, Cd= | 0.014635
|  |  |  | @ Cl=0.6, Cd= | 0.017055
alpha (deg) | Cl | Cd | Cm | Cl/Cd
-20 | -1.17 | 0.18682 | -0.03 | -6.263
-19.5 | -1.167 | 0.17685 | -0.031 | -6.597
-19 | -1.161 | 0.16959 | -0.031 | -6.845
-18.5 | -1.153 | 0.16091 | -0.031 | -7.164
-18 | -1.143 | 0.15368 | -0.032 | -7.44
-17.5 | -1.131 | 0.14634 | -0.033 | -7.729
-17 | -1.117 | 0.13874 | -0.034 | -8.054
-16.5 | -1.101 | 0.13175 | -0.034 | -8.356
-16 | -1.082 | 0.12481 | -0.035 | -8.671
-15.5 | -1.061 | 0.11804 | -0.035 | -8.988
-15 | -1.039 | 0.1115 | -0.037 | -9.317
-14.5 | -1.013 | 0.10561 | -0.037 | -9.592
-14 | -0.986 | 0.0994 | -0.038 | -9.918
-13.5 | -0.957 | 0.09349 | -0.039 | -10.234
-13 | -0.928 | 0.08694 | -0.042 | -10.669
-12.5 | -0.897 | 0.08012 | -0.044 | -11.201
-12 | -0.869 | 0.072 | -0.047 | -12.069
-11.5 | -0.922 | 0.0345 | -0.064 | -26.724
-11 | -0.889 | 0.03003 | -0.066 | -29.609
-10.5 | -0.846 | 0.02787 | -0.066 | -30.37
-10 | -0.8 | 0.02627 | -0.067 | -30.467
-9.5 | -0.752 | 0.02486 | -0.068 | -30.254
-9 | -0.702 | 0.02358 | -0.069 | -29.756
-8.5 | -0.65 | 0.02248 | -0.069 | -28.909
-8 | -0.597 | 0.0215 | -0.07 | -27.755
-7.5 | -0.543 | 0.02064 | -0.07 | -26.285
-7 | -0.487 | 0.0198 | -0.071 | -24.616
-6.5 | -0.431 | 0.01905 | -0.071 | -22.621
-6 | -0.374 | 0.01829 | -0.072 | -20.449
-5.5 | -0.316 | 0.01763 | -0.072 | -17.945
-5 | -0.258 | 0.01699 | -0.073 | -15.184
-4.5 | -0.199 | 0.01639 | -0.073 | -12.15
-4 | -0.138 | 0.01357 | -0.073 | -10.193
-3.5 | -0.079 | 0.01335 | -0.073 | -5.932
-3 | -0.02 | 0.01318 | -0.074 | -1.499
-2.5 | 0.04 | 0.01297 | -0.074 | 3.073
-2 | 0.1 | 0.01279 | -0.075 | 7.807
-1.5 | 0.16 | 0.01264 | -0.075 | 12.661
-1 | 0.22 | 0.01254 | -0.076 | 17.565
-0.5 | 0.281 | 0.01087 | -0.076 | 25.804
0 | 0.356 | 0.01433 | -0.077 | 24.824
0.5 | 0.418 | 0.01476 | -0.077 | 28.324
1 | 0.48 | 0.01584 | -0.078 | 30.291
1.5 | 0.541 | 0.01632 | -0.078 | 33.158
2 | 0.602 | 0.01708 | -0.079 | 35.266
2.5 | 0.663 | 0.01827 | -0.08 | 36.279
3 | 0.723 | 0.01956 | -0.082 | 36.937
3.5 | 0.782 | 0.02004 | -0.082 | 39.009
4 | 0.84 | 0.02054 | -0.083 | 40.918
4.5 | 0.898 | 0.02113 | -0.083 | 42.498
5 | 0.955 | 0.02184 | -0.083 | 43.731
5.5 | 1.011 | 0.0225 | -0.083 | 44.928
6 | 1.065 | 0.02327 | -0.083 | 45.781
6.5 | 1.106 | 0.01908 | -0.083 | 57.977
7 | 1.152 | 0.01673 | -0.082 | 68.875
7.5 | 1.196 | 0.02304 | -0.082 | 51.906
8 | 1.035 | 0.05458 | -0.051 | 18.969
8.5 | 1.073 | 0.05775 | -0.051 | 18.586
9 | 1.104 | 0.0626 | -0.048 | 17.644
9.5 | 1.14 | 0.06588 | -0.048 | 17.308
10 | 1.17 | 0.07036 | -0.046 | 16.633
10.5 | 1.199 | 0.0748 | -0.044 | 16.03
11 | 1.23 | 0.07946 | -0.045 | 15.474
11.5 | 1.256 | 0.08451 | -0.043 | 14.857
12 | 1.281 | 0.08896 | -0.043 | 14.403
12.5 | 1.305 | 0.09409 | -0.043 | 13.873
13 | 1.328 | 0.09928 | -0.043 | 13.376
13.5 | 1.348 | 0.10506 | -0.043 | 12.831
14 | 1.366 | 0.11182 | -0.043 | 12.219
14.5 | 1.383 | 0.11732 | -0.043 | 11.79
15 | 1.398 | 0.1247 | -0.043 | 11.208
15.5 | 1.41 | 0.13071 | -0.042 | 10.787
16 | 1.42 | 0.1368 | -0.042 | 10.383
16.5 | 1.429 | 0.14386 | -0.042 | 9.934
17 | 1.436 | 0.15204 | -0.042 | 9.448
17.5 | 1.441 | 0.16045 | -0.042 | 8.984
18 | 1.445 | 0.16648 | -0.042 | 8.677
18.5 | 1.446 | 0.17601 | -0.042 | 8.216
19 | 1.446 | 0.18434 | -0.042 | 7.845
19.5 | 1.445 | 0.19428 | -0.042 | 7.438
20 | 1.442 | 0.20417 | -0.042 | 7.063

## 20. Re 250k Mach 0.10 (2)
BIGFOIL.COM POLAR EXPORT
nlr7301
NLR-7301 |  |  |  | Cl Max: | 1.2352 | at alpha= | 11 | deg
XFOIL ncrit=9 |  |  |  | L/D Max: | 34.6644 | at alpha= | 8 | deg
Re: | 250000 |  |  | Cd Min: | 0.20385 | at alpha= | 16 | deg
Mach: | 0.1 |  |  | Cl=0 at alpha= | -2.138 | deg
|  |  |  | @ Cl=0.1, Cd= | 0.017918
|  |  |  | @ Cl=0.4, Cd= | 0.014453
|  |  |  | @ Cl=0.6, Cd= | 0.019776
alpha (deg) | Cl | Cd | Cm | Cl/Cd
-16.5 | -0.5468 | 0.18085 | -0.006 | -3.0235
-15.5 | -0.9184 | 0.07665 | -0.0665 | -11.9817
-15 | -0.9802 | 0.06378 | -0.0721 | -15.3685
-14.5 | -1.0262 | 0.05455 | -0.0743 | -18.8121
-14 | -1.0184 | 0.04974 | -0.0742 | -20.4745
-13.5 | -1.0004 | 0.04643 | -0.0737 | -21.5464
-13 | -0.9945 | 0.04241 | -0.0727 | -23.4497
-12.5 | -0.9923 | 0.03874 | -0.0702 | -25.6144
-12 | -1.0264 | 0.0372 | -0.0597 | -27.5914
-11.5 | -1.0499 | 0.03557 | -0.0508 | -29.5164
-11 | -0.9891 | 0.0333 | -0.0531 | -29.7027
-10.5 | -0.933 | 0.03104 | -0.0562 | -30.058
-10 | -0.8713 | 0.02908 | -0.0584 | -29.9622
-9.5 | -0.8077 | 0.02735 | -0.0616 | -29.532
-9 | -0.7548 | 0.02593 | -0.0621 | -29.1091
-8.5 | -0.6911 | 0.02447 | -0.0648 | -28.2427
-8 | -0.6357 | 0.02331 | -0.0662 | -27.2716
-7.5 | -0.5788 | 0.02209 | -0.0678 | -26.2019
-7 | -0.5154 | 0.02086 | -0.0707 | -24.7076
-6.5 | -0.4786 | 0.02005 | -0.0688 | -23.8703
-6 | -0.4208 | 0.01879 | -0.0709 | -22.3949
-5.5 | -0.379 | 0.01797 | -0.07 | -21.0907
-5 | -0.3269 | 0.01668 | -0.0713 | -19.5983
-4.5 | -0.2641 | 0.01409 | -0.0764 | -18.7438
-4 | -0.2109 | 0.01451 | -0.0758 | -14.5348
-3.5 | -0.1576 | 0.01521 | -0.0746 | -10.3616
-3 | -0.095 | 0.01585 | -0.0746 | -5.9937
-2.5 | -0.0312 | 0.0165 | -0.0747 | -1.8909
-2 | 0.0119 | 0.01716 | -0.0725 | 0.69347
-1.5 | 0.0753 | 0.01779 | -0.0705 | 4.2327
-1 | 0.1294 | 0.01807 | -0.0658 | 7.161
-0.5 | 0.1916 | 0.01696 | -0.0636 | 11.2972
0 | 0.2528 | 0.01604 | -0.0638 | 15.7606
0.5 | 0.3077 | 0.01554 | -0.0619 | 19.8005
1 | 0.3644 | 0.01486 | -0.0603 | 24.5222
1.5 | 0.4195 | 0.01423 | -0.0594 | 29.48
2 | 0.44 | 0.01606 | -0.0531 | 27.3973
2.5 | 0.4717 | 0.01772 | -0.0493 | 26.6196
3 | 0.5178 | 0.01853 | -0.0477 | 27.9439
3.5 | 0.5668 | 0.01932 | -0.0469 | 29.3375
4 | 0.6192 | 0.02004 | -0.0469 | 30.8982
4.5 | 0.6646 | 0.02091 | -0.045 | 31.7838
5 | 0.7121 | 0.02193 | -0.0436 | 32.4715
5.5 | 0.7634 | 0.0229 | -0.043 | 33.3362
6 | 0.8179 | 0.02403 | -0.0431 | 34.0366
6.5 | 0.8681 | 0.02516 | -0.0421 | 34.5032
7 | 0.9227 | 0.02672 | -0.0419 | 34.5322
7.5 | 0.9784 | 0.02825 | -0.0421 | 34.6336
8 | 1.0278 | 0.02965 | -0.0412 | 34.6644
8.5 | 1.0811 | 0.0318 | -0.041 | 33.9969
9 | 1.1274 | 0.0341 | -0.04 | 33.0616
9.5 | 1.1669 | 0.03675 | -0.038 | 31.7524
10 | 1.201 | 0.03989 | -0.0354 | 30.1078
10.5 | 1.2274 | 0.04366 | -0.0325 | 28.1127
11 | 1.2352 | 0.04796 | -0.0274 | 25.7548
11.5 | 1.2295 | 0.05271 | -0.0218 | 23.3257
12 | 1.1922 | 0.05968 | -0.0155 | 19.9765
12.5 | 1.073 | 0.07588 | -0.0123 | 14.1407
13 | 0.9856 | 0.09373 | -0.0191 | 10.5153
13.5 | 0.9855 | 0.10205 | -0.0215 | 9.657
14 | 0.7459 | 0.17639 | -0.0736 | 4.2287
14.5 | 0.7632 | 0.18265 | -0.0769 | 4.1785
15 | 0.7876 | 0.18747 | -0.0775 | 4.2012
15.5 | 0.8187 | 0.19214 | -0.0766 | 4.261
16 | 0.8008 | 0.20385 | -0.0897 | 3.9284

## 21. Re 250k Mach 0.25 (1)
BIGFOIL.COM POLAR EXPORT
nlr7301
NLR-7301 |  |  |  | Cl Max: | 1.297 | at alpha= | 14.5 | deg
JavaFoil+Calcfoil stall+Eppler ext transition |  |  |  | L/D Max: | 66.269 | at alpha= | 6.5 | deg
Re: | 250000 |  |  | Cd Min: | 0.0128 | at alpha= | -0.5 | deg
Mach: | 0.25 |  |  | Cl=0 at alpha= | -2.8361 | deg
|  |  |  | @ Cl=0.1, Cd= | 0.013116
|  |  |  | @ Cl=0.4, Cd= | 0.014876
|  |  |  | @ Cl=0.6, Cd= | 0.017278
alpha (deg) | Cl | Cd | Cm | Cl/Cd
-20 | -0.975 | 0.20982 | -0.029 | -4.646
-19.5 | -0.994 | 0.19872 | -0.03 | -5
-19 | -1.009 | 0.18647 | -0.03 | -5.412
-18.5 | -1.022 | 0.17719 | -0.031 | -5.765
-18 | -1.03 | 0.16723 | -0.032 | -6.16
-17.5 | -1.034 | 0.15875 | -0.032 | -6.516
-17 | -1.036 | 0.14937 | -0.033 | -6.937
-16.5 | -1.034 | 0.14143 | -0.034 | -7.311
-16 | -1.028 | 0.13308 | -0.034 | -7.723
-15.5 | -1.018 | 0.12584 | -0.035 | -8.089
-15 | -1.004 | 0.11852 | -0.035 | -8.475
-14.5 | -0.986 | 0.11206 | -0.035 | -8.801
-14 | -0.967 | 0.10538 | -0.037 | -9.179
-13.5 | -0.944 | 0.0989 | -0.038 | -9.545
-13 | -0.918 | 0.09275 | -0.04 | -9.899
-12.5 | -0.889 | 0.08695 | -0.041 | -10.228
-12 | -0.86 | 0.08065 | -0.043 | -10.665
-11.5 | -0.831 | 0.07311 | -0.046 | -11.373
-11 | -0.804 | 0.06438 | -0.051 | -12.485
-10.5 | -0.852 | 0.03054 | -0.068 | -27.899
-10 | -0.811 | 0.0279 | -0.069 | -29.056
-9.5 | -0.764 | 0.02629 | -0.069 | -29.054
-9 | -0.714 | 0.02479 | -0.07 | -28.805
-8.5 | -0.663 | 0.02352 | -0.071 | -28.172
-8 | -0.609 | 0.02239 | -0.071 | -27.213
-7.5 | -0.554 | 0.02139 | -0.072 | -25.923
-7 | -0.498 | 0.02052 | -0.073 | -24.289
-6.5 | -0.441 | 0.01967 | -0.073 | -22.428
-6 | -0.383 | 0.0189 | -0.074 | -20.26
-5.5 | -0.324 | 0.01817 | -0.074 | -17.833
-5 | -0.264 | 0.01747 | -0.075 | -15.133
-4.5 | -0.204 | 0.01689 | -0.075 | -12.086
-4 | -0.143 | 0.01629 | -0.076 | -8.796
-3.5 | -0.081 | 0.01367 | -0.075 | -5.936
-3 | -0.02 | 0.01348 | -0.076 | -1.503
-2.5 | 0.041 | 0.0133 | -0.076 | 3.074
-2 | 0.102 | 0.01311 | -0.077 | 7.809
-1.5 | 0.164 | 0.01296 | -0.077 | 12.653
-1 | 0.226 | 0.01286 | -0.078 | 17.554
-0.5 | 0.288 | 0.0128 | -0.078 | 22.478
0 | 0.365 | 0.01463 | -0.079 | 24.986
0.5 | 0.429 | 0.01508 | -0.079 | 28.461
1 | 0.493 | 0.01557 | -0.08 | 31.639
1.5 | 0.556 | 0.01671 | -0.08 | 33.255
2 | 0.618 | 0.01751 | -0.081 | 35.285
2.5 | 0.68 | 0.01808 | -0.081 | 37.604
3 | 0.741 | 0.01867 | -0.082 | 39.694
3.5 | 0.801 | 0.02003 | -0.083 | 39.999
4 | 0.861 | 0.0213 | -0.085 | 40.413
4.5 | 0.919 | 0.02195 | -0.085 | 41.874
5 | 0.976 | 0.02273 | -0.085 | 42.962
5.5 | 1.032 | 0.02357 | -0.085 | 43.8
6 | 1.074 | 0.01924 | -0.085 | 55.824
6.5 | 1.12 | 0.0169 | -0.084 | 66.269
7 | 0.979 | 0.04843 | -0.056 | 20.219
7.5 | 1.01 | 0.05318 | -0.052 | 19
8 | 1.043 | 0.05731 | -0.049 | 18.199
8.5 | 1.075 | 0.06147 | -0.046 | 17.479
9 | 1.108 | 0.06535 | -0.046 | 16.951
9.5 | 1.136 | 0.06973 | -0.044 | 16.295
10 | 1.166 | 0.07352 | -0.045 | 15.854
10.5 | 1.191 | 0.07845 | -0.044 | 15.183
11 | 1.214 | 0.08374 | -0.044 | 14.5
11.5 | 1.235 | 0.08828 | -0.044 | 13.992
12 | 1.253 | 0.09431 | -0.044 | 13.286
12.5 | 1.268 | 0.10039 | -0.044 | 12.63
13 | 1.28 | 0.10672 | -0.044 | 11.997
13.5 | 1.289 | 0.11348 | -0.044 | 11.358
14 | 1.295 | 0.12055 | -0.043 | 10.739
14.5 | 1.297 | 0.12685 | -0.043 | 10.224
15 | 1.297 | 0.13449 | -0.043 | 9.642
15.5 | 1.293 | 0.14202 | -0.043 | 9.103
16 | 1.286 | 0.15085 | -0.043 | 8.525
16.5 | 1.276 | 0.16154 | -0.043 | 7.9
17 | 1.263 | 0.16927 | -0.043 | 7.461
17.5 | 1.247 | 0.18067 | -0.043 | 6.903
18 | 1.228 | 0.19417 | -0.043 | 6.326
18.5 | 1.206 | 0.20223 | -0.043 | 5.966
19 | 1.182 | 0.21707 | -0.043 | 5.446
19.5 | 1.155 | 0.22623 | -0.042 | 5.106

## 22. Re 250k Mach 0.25 (2)
BIGFOIL.COM POLAR EXPORT
nlr7301
NLR-7301 |  |  |  | Cl Max: | 1.1367 | at alpha= | 9.5 | deg
XFOIL ncrit=9 |  |  |  | L/D Max: | 32.749 | at alpha= | 6.5 | deg
Re: | 250000 |  |  | Cd Min: | 0.18784 | at alpha= | 14.5 | deg
Mach: | 0.25 |  |  | Cl=0 at alpha= | -2.0179 | deg
|  |  |  | @ Cl=0.1, Cd= | 0.018062
|  |  |  | @ Cl=0.4, Cd= | 0.015003
|  |  |  | @ Cl=0.6, Cd= | 0.020731
alpha (deg) | Cl | Cd | Cm | Cl/Cd
-16 | -0.5224 | 0.17892 | -0.0089 | -2.9197
-15.5 | -0.5185 | 0.16992 | -0.0147 | -3.0514
-15 | -0.4945 | 0.16466 | -0.0164 | -3.0032
-14 | -0.6629 | 0.10006 | -0.0515 | -6.625
-13.5 | -0.801 | 0.06984 | -0.0712 | -11.4691
-13 | -0.8586 | 0.05759 | -0.0765 | -14.9088
-12.5 | -0.8928 | 0.04927 | -0.078 | -18.1206
-12 | -0.9165 | 0.04327 | -0.0767 | -21.181
-11.5 | -0.9597 | 0.04077 | -0.0671 | -23.5394
-11 | -0.9765 | 0.03853 | -0.0595 | -25.3439
-10.5 | -0.9243 | 0.03559 | -0.0624 | -25.9708
-10 | -0.8813 | 0.03237 | -0.0646 | -27.2258
-9.5 | -0.8151 | 0.03005 | -0.0672 | -27.1248
-9 | -0.7645 | 0.02806 | -0.0677 | -27.2452
-8.5 | -0.6982 | 0.02637 | -0.0701 | -26.4771
-8 | -0.6379 | 0.02484 | -0.0713 | -25.6804
-7.5 | -0.5832 | 0.0235 | -0.0719 | -24.817
-7 | -0.5202 | 0.02214 | -0.0742 | -23.4959
-6.5 | -0.4857 | 0.0212 | -0.0717 | -22.9104
-6 | -0.4268 | 0.01994 | -0.0736 | -21.4042
-5.5 | -0.3931 | 0.01925 | -0.0709 | -20.4208
-5 | -0.3379 | 0.01792 | -0.0723 | -18.856
-4.5 | -0.2757 | 0.01592 | -0.0762 | -17.3178
-4 | -0.2338 | 0.0148 | -0.0757 | -15.7973
-3.5 | -0.1686 | 0.01531 | -0.0763 | -11.0124
-3 | -0.1016 | 0.016 | -0.0764 | -6.35
-2.5 | -0.0566 | 0.0169 | -0.0737 | -3.3491
-2 | 0.0021 | 0.01767 | -0.0721 | 0.11885
-1.5 | 0.0728 | 0.01799 | -0.0714 | 4.0467
-1 | 0.1331 | 0.01815 | -0.067 | 7.3333
-0.5 | 0.1936 | 0.01734 | -0.0632 | 11.1649
0 | 0.2574 | 0.01642 | -0.0638 | 15.676
0.5 | 0.3159 | 0.01566 | -0.0623 | 20.1724
1 | 0.3704 | 0.01505 | -0.0598 | 24.6113
1.5 | 0.4148 | 0.01498 | -0.0556 | 27.6903
2 | 0.4307 | 0.01755 | -0.0501 | 24.5413
2.5 | 0.4732 | 0.01849 | -0.0476 | 25.5922
3 | 0.5196 | 0.01926 | -0.0455 | 26.9782
3.5 | 0.567 | 0.02013 | -0.0438 | 28.1669
4 | 0.6192 | 0.02108 | -0.0433 | 29.3738
4.5 | 0.6709 | 0.02199 | -0.0424 | 30.5093
5 | 0.7209 | 0.02297 | -0.0407 | 31.3844
5.5 | 0.7743 | 0.02426 | -0.0398 | 31.9167
6 | 0.8329 | 0.02554 | -0.0401 | 32.6116
6.5 | 0.8911 | 0.02721 | -0.04 | 32.749
7 | 0.9445 | 0.02897 | -0.0389 | 32.6027
7.5 | 0.9982 | 0.03081 | -0.0382 | 32.3986
8 | 1.0533 | 0.03328 | -0.0382 | 31.6496
8.5 | 1.0898 | 0.03613 | -0.0349 | 30.1633
9 | 1.12 | 0.03982 | -0.0317 | 28.1266
9.5 | 1.1367 | 0.04423 | -0.0275 | 25.6998
10 | 1.1285 | 0.0492 | -0.0208 | 22.937
10.5 | 1.1017 | 0.0559 | -0.0151 | 19.7084
11 | 1.051 | 0.06495 | -0.0115 | 16.1817
11.5 | 0.9797 | 0.07769 | -0.0127 | 12.6104
12 | 0.9067 | 0.09519 | -0.0215 | 9.5252
13 | 0.7222 | 0.16538 | -0.0676 | 4.3669
13.5 | 0.751 | 0.17024 | -0.0681 | 4.4114
14 | 0.7412 | 0.18172 | -0.0775 | 4.0788
14.5 | 0.76 | 0.18784 | -0.0804 | 4.046

## 23. Re 250k Mach 0.50 (1)
BIGFOIL.COM POLAR EXPORT
nlr7301
NLR-7301 |  |  |  | Cl Max: | 1.299 | at alpha= | 20 | deg
JavaFoil+Calcfoil stall+Eppler ext transition |  |  |  | L/D Max: | 50.178 | at alpha= | 4 | deg
Re: | 250000 |  |  | Cd Min: | 0.01428 | at alpha= | -1 | deg
Mach: | 0.5 |  |  | Cl=0 at alpha= | -2.8358 | deg
|  |  |  | @ Cl=0.1, Cd= | 0.014547
|  |  |  | @ Cl=0.4, Cd= | 0.017803
|  |  |  | @ Cl=0.6, Cd= | 0.018444
alpha (deg) | Cl | Cd | Cm | Cl/Cd
-20 | -0.981 | 0.29065 | -0.041 | -3.376
-19.5 | -0.954 | 0.28008 | -0.041 | -3.405
-19 | -0.924 | 0.27459 | -0.04 | -3.364
-18.5 | -0.896 | 0.25568 | -0.04 | -3.503
-18 | -0.868 | 0.25572 | -0.041 | -3.393
-17.5 | -0.84 | 0.24827 | -0.041 | -3.383
-17 | -0.812 | 0.24525 | -0.041 | -3.311
-16.5 | -0.783 | 0.22888 | -0.041 | -3.421
-16 | -0.754 | 0.21912 | -0.04 | -3.44
-15.5 | -0.726 | 0.21581 | -0.04 | -3.363
-15 | -0.698 | 0.20968 | -0.04 | -3.327
-14.5 | -0.669 | 0.20289 | -0.04 | -3.299
-14 | -0.64 | 0.1892 | -0.039 | -3.383
-13.5 | -0.612 | 0.18266 | -0.039 | -3.348
-13 | -0.583 | 0.17395 | -0.039 | -3.353
-12.5 | -0.555 | 0.16978 | -0.039 | -3.269
-12 | -0.526 | 0.16691 | -0.038 | -3.152
-11.5 | -0.497 | 0.14708 | -0.037 | -3.38
-11 | -0.468 | 0.13108 | -0.036 | -3.573
-10.5 | -0.627 | 0.09067 | -0.038 | -6.912
-10 | -0.668 | 0.07977 | -0.04 | -8.374
-9.5 | -0.663 | 0.07241 | -0.042 | -9.149
-9 | -0.64 | 0.06575 | -0.046 | -9.73
-8.5 | -0.608 | 0.05945 | -0.051 | -10.235
-8 | -0.646 | 0.02798 | -0.078 | -23.095
-7.5 | -0.597 | 0.0257 | -0.08 | -23.226
-7 | -0.541 | 0.02415 | -0.08 | -22.418
-6.5 | -0.482 | 0.02287 | -0.081 | -21.078
-6 | -0.42 | 0.02171 | -0.082 | -19.358
-5.5 | -0.357 | 0.02074 | -0.082 | -17.2
-5 | -0.292 | 0.01975 | -0.083 | -14.774
-4.5 | -0.226 | 0.01896 | -0.084 | -11.901
-4 | -0.159 | 0.01823 | -0.084 | -8.701
-3.5 | -0.091 | 0.01756 | -0.085 | -5.181
-3 | -0.022 | 0.01483 | -0.084 | -1.516
-2.5 | 0.045 | 0.01466 | -0.084 | 3.092
-2 | 0.113 | 0.01452 | -0.085 | 7.813
-1.5 | 0.182 | 0.01436 | -0.085 | 12.657
-1 | 0.25 | 0.01428 | -0.086 | 17.517
-0.5 | 0.318 | 0.01906 | -0.087 | 16.703
0 | 0.408 | 0.01768 | -0.087 | 23.054
0.5 | 0.478 | 0.0182 | -0.088 | 26.275
1 | 0.548 | 0.01876 | -0.088 | 29.221
1.5 | 0.617 | 0.01834 | -0.089 | 33.663
2 | 0.685 | 0.01918 | -0.089 | 35.715
2.5 | 0.752 | 0.02007 | -0.09 | 37.445
3 | 0.816 | 0.02118 | -0.09 | 38.544
3.5 | 0.872 | 0.01948 | -0.09 | 44.777
4 | 0.926 | 0.01845 | -0.09 | 50.178
4.5 | 0.809 | 0.04144 | -0.054 | 19.513
5 | 0.843 | 0.04465 | -0.047 | 18.88
5.5 | 0.879 | 0.04833 | -0.047 | 18.179
6 | 0.906 | 0.05303 | -0.047 | 17.089
6.5 | 0.921 | 0.05858 | -0.048 | 15.717
7 | 0.915 | 0.06459 | -0.048 | 14.168
7.5 | 0.861 | 0.0755 | -0.047 | 11.405
8 | 0.623 | 0.11499 | -0.047 | 5.419
8.5 | 0.651 | 0.12615 | -0.047 | 5.164
9 | 0.68 | 0.12662 | -0.047 | 5.367
9.5 | 0.708 | 0.1357 | -0.047 | 5.216
10 | 0.737 | 0.14877 | -0.049 | 4.952
10.5 | 0.766 | 0.16703 | -0.05 | 4.585
11 | 0.794 | 0.17552 | -0.05 | 4.523
11.5 | 0.822 | 0.17457 | -0.051 | 4.71
12 | 0.85 | 0.18646 | -0.051 | 4.56
12.5 | 0.881 | 0.20202 | -0.054 | 4.361
13 | 0.909 | 0.2081 | -0.054 | 4.367
13.5 | 0.937 | 0.21124 | -0.054 | 4.434
14 | 0.964 | 0.22113 | -0.054 | 4.361
14.5 | 0.992 | 0.22361 | -0.054 | 4.436
15 | 1.02 | 0.23066 | -0.055 | 4.423
15.5 | 1.05 | 0.23955 | -0.057 | 4.385
16 | 1.078 | 0.24912 | -0.057 | 4.327
16.5 | 1.105 | 0.25458 | -0.057 | 4.341
17 | 1.133 | 0.27534 | -0.057 | 4.113
17.5 | 1.16 | 0.27211 | -0.057 | 4.262
18 | 1.188 | 0.28275 | -0.057 | 4.2
18.5 | 1.218 | 0.28009 | -0.059 | 4.349
19 | 1.245 | 0.29599 | -0.059 | 4.206
19.5 | 1.272 | 0.293 | -0.059 | 4.34
20 | 1.299 | 0.30212 | -0.059 | 4.298

## 24. Re 250k Mach 0.50 (2)
BIGFOIL.COM POLAR EXPORT
nlr7301
NLR-7301 |  |  |  | Cl Max: | 1.0283 | at alpha= | 20 | deg
XFOIL ncrit=9 |  |  |  | L/D Max: | 25.8288 | at alpha= | 5 | deg
Re: | 250000 |  |  | Cd Min: | 0.29239 | at alpha= | 20 | deg
Mach: | 0.5 |  |  | Cl=0 at alpha= | -1.7447 | deg
|  |  |  | @ Cl=0.1, Cd= | 0.019301
|  |  |  | @ Cl=0.4, Cd= | 0.020852
|  |  |  | @ Cl=0.6, Cd= | 0.024725
alpha (deg) | Cl | Cd | Cm | Cl/Cd
-20 | -0.6943 | 0.25659 | 0.0291 | -2.7059
-19.5 | -0.6798 | 0.24812 | 0.0207 | -2.7398
-19 | -0.6485 | 0.24079 | 0.0185 | -2.6932
-18.5 | -0.6251 | 0.2333 | 0.0136 | -2.6794
-18 | -0.6069 | 0.22474 | 0.0072 | -2.7005
-17.5 | -0.5791 | 0.21794 | 0.0041 | -2.6572
-17 | -0.5685 | 0.20943 | -0.0039 | -2.7145
-16.5 | -0.5358 | 0.20253 | -0.0055 | -2.6455
-16 | -0.5158 | 0.19495 | -0.0105 | -2.6458
-15.5 | -0.4979 | 0.18666 | -0.0155 | -2.6674
-15 | -0.4713 | 0.18014 | -0.0183 | -2.6163
-14.5 | -0.4621 | 0.17123 | -0.0247 | -2.6987
-14 | -0.4338 | 0.16482 | -0.0266 | -2.632
-13.5 | -0.4461 | 0.15425 | -0.0365 | -2.8921
-13 | -0.4044 | 0.14894 | -0.0352 | -2.7152
-12.5 | -0.4184 | 0.13349 | -0.044 | -3.1343
-12 | -0.4009 | 0.12648 | -0.0459 | -3.1697
-11.5 | -0.4115 | 0.11479 | -0.0514 | -3.5848
-11 | -0.4324 | 0.10504 | -0.0538 | -4.1165
-10.5 | -0.4872 | 0.09347 | -0.0549 | -5.2124
-10 | -0.5746 | 0.07157 | -0.0692 | -8.0285
-9.5 | -0.6152 | 0.05686 | -0.082 | -10.8196
-9 | -0.6357 | 0.04648 | -0.0899 | -13.6769
-8.5 | -0.6385 | 0.03897 | -0.0942 | -16.3844
-8 | -0.5985 | 0.0342 | -0.0974 | -17.5
-7.5 | -0.5652 | 0.0306 | -0.0963 | -18.4706
-7 | -0.5053 | 0.028 | -0.0969 | -18.0464
-6.5 | -0.4673 | 0.02657 | -0.0927 | -17.5875
-6 | -0.4084 | 0.02492 | -0.0918 | -16.3884
-5.5 | -0.3893 | 0.02415 | -0.0849 | -16.1201
-5 | -0.3427 | 0.02286 | -0.0826 | -14.9913
-4.5 | -0.3362 | 0.02219 | -0.0748 | -15.151
-4 | -0.2815 | 0.02039 | -0.0758 | -13.8058
-3.5 | -0.2599 | 0.01921 | -0.0717 | -13.5294
-3 | -0.1809 | 0.01716 | -0.0772 | -10.542
-2.5 | -0.0988 | 0.01812 | -0.0773 | -5.4525
-1.5 | 0.032 | 0.0195 | -0.0712 | 1.641
-1 | 0.1243 | 0.01923 | -0.0687 | 6.4639
-0.5 | 0.1851 | 0.01956 | -0.0605 | 9.4632
0 | 0.2587 | 0.0182 | -0.0604 | 14.2143
0.5 | 0.3219 | 0.01735 | -0.0561 | 18.5533
1 | 0.3358 | 0.01829 | -0.0455 | 18.3598
1.5 | 0.3575 | 0.01983 | -0.0403 | 18.0282
2 | 0.3947 | 0.02074 | -0.0348 | 19.0309
2.5 | 0.4391 | 0.02168 | -0.0311 | 20.2537
3 | 0.4966 | 0.02263 | -0.0301 | 21.9443
3.5 | 0.56 | 0.02375 | -0.0299 | 23.5789
4 | 0.6207 | 0.02523 | -0.0277 | 24.6017
4.5 | 0.6876 | 0.02704 | -0.0268 | 25.429
5 | 0.7573 | 0.02932 | -0.0266 | 25.8288
5.5 | 0.8227 | 0.03219 | -0.0267 | 25.5576
6 | 0.8528 | 0.0358 | -0.0214 | 23.8212
6.5 | 0.8622 | 0.0406 | -0.0156 | 21.2365
7 | 0.8535 | 0.0465 | -0.0109 | 18.3548
7.5 | 0.8306 | 0.05386 | -0.0087 | 15.4215
8 | 0.7912 | 0.06304 | -0.0086 | 12.5508
8.5 | 0.7331 | 0.07715 | -0.0153 | 9.5023
9 | 0.6643 | 0.10077 | -0.0323 | 6.5922
9.5 | 0.6531 | 0.11357 | -0.0393 | 5.7506
10.5 | 0.6427 | 0.14277 | -0.0553 | 4.5016
11 | 0.664 | 0.15065 | -0.0568 | 4.4076
11.5 | 0.6549 | 0.16178 | -0.0676 | 4.0481
12 | 0.6858 | 0.16843 | -0.0693 | 4.0717
12.5 | 0.6929 | 0.17824 | -0.0772 | 3.8875
13 | 0.71 | 0.1858 | -0.0819 | 3.8213
13.5 | 0.7431 | 0.19241 | -0.0832 | 3.8621
14 | 0.7527 | 0.20176 | -0.092 | 3.7307
14.5 | 0.7738 | 0.20908 | -0.0965 | 3.701
15 | 0.8028 | 0.21604 | -0.0994 | 3.716
15.5 | 0.8361 | 0.22451 | -0.1012 | 3.7241
16 | 0.842 | 0.23233 | -0.1119 | 3.6242
16.5 | 0.8695 | 0.23946 | -0.1158 | 3.6311
17.5 | 0.9132 | 0.25578 | -0.1279 | 3.5703
18 | 0.9375 | 0.263 | -0.1326 | 3.5646
18.5 | 0.9647 | 0.27018 | -0.1356 | 3.5706
19 | 0.9855 | 0.27828 | -0.141 | 3.5414
19.5 | 0.9999 | 0.28523 | -0.147 | 3.5056
20 | 1.0283 | 0.29239 | -0.153 | 3.5169

## 25. Re 500k Mach 0.00 (1)
BIGFOIL.COM POLAR EXPORT
nlr7301
NLR-7301 |  |  |  | Cl Max: | 1.479 | at alpha= | 20 | deg
JavaFoil+Calcfoil stall+Eppler ext transition |  |  |  | L/D Max: | 70.626 | at alpha= | 8.5 | deg
Re: | 500000 |  |  | Cd Min: | 0.00838 | at alpha= | -2 | deg
Mach: | 0 |  |  | Cl=0 at alpha= | -2.8333 | deg
|  |  |  | @ Cl=0.1, Cd= | 0.0083808
|  |  |  | @ Cl=0.4, Cd= | 0.014638
|  |  |  | @ Cl=0.6, Cd= | 0.016056
alpha (deg) | Cl | Cd | Cm | Cl/Cd
-20 | -1.201 | 0.1651 | -0.035 | -7.277
-19.5 | -1.197 | 0.15709 | -0.036 | -7.617
-19 | -1.189 | 0.14972 | -0.036 | -7.94
-18.5 | -1.179 | 0.14262 | -0.037 | -8.268
-18 | -1.169 | 0.13454 | -0.038 | -8.689
-17.5 | -1.156 | 0.12749 | -0.039 | -9.065
-17 | -1.143 | 0.11935 | -0.04 | -9.573
-16.5 | -1.126 | 0.11199 | -0.042 | -10.059
-16 | -1.109 | 0.10433 | -0.043 | -10.634
-15.5 | -1.092 | 0.09573 | -0.045 | -11.409
-15 | -1.079 | 0.08466 | -0.048 | -12.74
-14.5 | -1.126 | 0.04832 | -0.059 | -23.309
-14 | -1.112 | 0.0401 | -0.061 | -27.721
-13.5 | -1.087 | 0.03539 | -0.062 | -30.705
-13 | -1.055 | 0.03218 | -0.063 | -32.796
-12.5 | -1.02 | 0.02975 | -0.064 | -34.268
-12 | -0.981 | 0.02779 | -0.065 | -35.284
-11.5 | -0.939 | 0.02618 | -0.065 | -35.874
-11 | -0.896 | 0.02472 | -0.066 | -36.225
-10.5 | -0.85 | 0.02335 | -0.067 | -36.4
-10 | -0.803 | 0.02214 | -0.067 | -36.251
-9.5 | -0.753 | 0.0211 | -0.068 | -35.694
-9 | -0.702 | 0.02008 | -0.069 | -34.979
-8.5 | -0.65 | 0.01915 | -0.069 | -33.965
-8 | -0.597 | 0.01831 | -0.07 | -32.598
-7.5 | -0.543 | 0.01755 | -0.07 | -30.907
-7 | -0.487 | 0.01682 | -0.071 | -28.962
-6.5 | -0.431 | 0.01618 | -0.071 | -26.623
-6 | -0.374 | 0.01548 | -0.072 | -24.148
-5.5 | -0.316 | 0.01489 | -0.072 | -21.237
-5 | -0.258 | 0.01431 | -0.073 | -18.017
-4.5 | -0.199 | 0.01378 | -0.073 | -14.44
-4 | -0.14 | 0.00868 | -0.074 | -16.139
-3.5 | -0.08 | 0.00858 | -0.075 | -9.345
-3 | -0.02 | 0.00853 | -0.075 | -2.35
-2.5 | 0.04 | 0.00843 | -0.076 | 4.801
-2 | 0.101 | 0.00838 | -0.076 | 12.091
-1.5 | 0.163 | 0.00894 | -0.077 | 18.251
-1 | 0.229 | 0.00972 | -0.079 | 23.58
-0.5 | 0.291 | 0.00973 | -0.08 | 29.962
0 | 0.354 | 0.01443 | -0.08 | 24.535
0.5 | 0.416 | 0.01471 | -0.08 | 28.265
1 | 0.477 | 0.01504 | -0.081 | 31.744
1.5 | 0.539 | 0.01539 | -0.081 | 34.991
2 | 0.599 | 0.01605 | -0.081 | 37.349
2.5 | 0.66 | 0.01641 | -0.081 | 40.195
3 | 0.719 | 0.01682 | -0.082 | 42.77
3.5 | 0.778 | 0.01726 | -0.082 | 45.098
4 | 0.837 | 0.0177 | -0.082 | 47.278
4.5 | 0.894 | 0.01815 | -0.082 | 49.273
5 | 0.951 | 0.01875 | -0.083 | 50.728
5.5 | 1.007 | 0.01926 | -0.083 | 52.266
6 | 1.061 | 0.01989 | -0.083 | 53.352
6.5 | 1.114 | 0.02055 | -0.083 | 54.236
7 | 1.166 | 0.02124 | -0.083 | 54.913
7.5 | 1.217 | 0.02205 | -0.083 | 55.171
8 | 1.251 | 0.01773 | -0.083 | 70.546
8.5 | 1.293 | 0.01831 | -0.082 | 70.626
9 | 1.333 | 0.02203 | -0.082 | 60.508
9.5 | 1.371 | 0.0228 | -0.082 | 60.143
10 | 1.406 | 0.02394 | -0.082 | 58.743
10.5 | 1.432 | 0.02563 | -0.081 | 55.889
11 | 1.254 | 0.06744 | -0.055 | 18.59
11.5 | 1.282 | 0.07173 | -0.055 | 17.87
12 | 1.299 | 0.079 | -0.051 | 16.44
12.5 | 1.32 | 0.08461 | -0.049 | 15.603
13 | 1.346 | 0.0887 | -0.05 | 15.17
13.5 | 1.364 | 0.09457 | -0.048 | 14.425
14 | 1.381 | 0.10054 | -0.047 | 13.734
14.5 | 1.397 | 0.10649 | -0.045 | 13.116
15 | 1.416 | 0.11147 | -0.047 | 12.699
15.5 | 1.428 | 0.11773 | -0.046 | 12.131
16 | 1.439 | 0.1241 | -0.044 | 11.592
16.5 | 1.448 | 0.13047 | -0.043 | 11.097
17 | 1.457 | 0.13677 | -0.043 | 10.652
17.5 | 1.467 | 0.14363 | -0.044 | 10.211
18 | 1.471 | 0.14989 | -0.043 | 9.812
18.5 | 1.475 | 0.15696 | -0.043 | 9.396
19 | 1.477 | 0.16414 | -0.042 | 9
19.5 | 1.478 | 0.1728 | -0.042 | 8.556
20 | 1.479 | 0.18017 | -0.042 | 8.209

## 26. Re 500k Mach 0.00 (2)
BIGFOIL.COM POLAR EXPORT
nlr7301
NLR-7301 |  |  |  | Cl Max: | 1.4865 | at alpha= | 15.5 | deg
XFOIL ncrit=9 |  |  |  | L/D Max: | 50.0412 | at alpha= | 7 | deg
Re: | 500000 |  |  | Cd Min: | 0.25019 | at alpha= | 20 | deg
Mach: | 0 |  |  | Cl=0 at alpha= | -2.5017 | deg
|  |  |  | @ Cl=0.1, Cd= | 0.0088872
|  |  |  | @ Cl=0.4, Cd= | 0.010569
|  |  |  | @ Cl=0.6, Cd= | 0.014158
alpha (deg) | Cl | Cd | Cm | Cl/Cd
-20 | -0.6671 | 0.22197 | 0.0222 | -3.0054
-19.5 | -1.0772 | 0.10706 | -0.0419 | -10.0616
-19 | -1.116 | 0.09291 | -0.0501 | -12.0116
-18.5 | -1.1375 | 0.08237 | -0.0558 | -13.8096
-18 | -1.1514 | 0.07351 | -0.0602 | -15.6632
-17.5 | -1.1592 | 0.06602 | -0.0633 | -17.5583
-17 | -1.1626 | 0.05945 | -0.0656 | -19.5559
-16.5 | -1.1615 | 0.05376 | -0.0672 | -21.6053
-16 | -1.1546 | 0.049 | -0.0679 | -23.5633
-15.5 | -1.133 | 0.04588 | -0.0675 | -24.6949
-15 | -1.1126 | 0.04279 | -0.0674 | -26.0014
-14.5 | -1.0915 | 0.03981 | -0.0673 | -27.4177
-14 | -1.069 | 0.03699 | -0.0671 | -28.8997
-13.5 | -1.045 | 0.03437 | -0.0669 | -30.4044
-13 | -1.0148 | 0.03222 | -0.0659 | -31.496
-12.5 | -0.9849 | 0.03021 | -0.0653 | -32.6018
-12 | -0.9585 | 0.02847 | -0.0639 | -33.667
-11.5 | -0.925 | 0.02673 | -0.0638 | -34.6053
-11 | -0.8709 | 0.02482 | -0.067 | -35.0886
-10.5 | -0.8157 | 0.02322 | -0.0699 | -35.1292
-10 | -0.7749 | 0.0216 | -0.0701 | -35.875
-9.5 | -0.7384 | 0.02038 | -0.0686 | -36.2316
-9 | -0.7048 | 0.01902 | -0.067 | -37.0557
-8.5 | -0.6626 | 0.01802 | -0.0665 | -36.7703
-8 | -0.6182 | 0.01682 | -0.0666 | -36.7539
-7.5 | -0.5689 | 0.0158 | -0.0673 | -36.0063
-7 | -0.5176 | 0.01493 | -0.0678 | -34.6685
-6.5 | -0.4648 | 0.01418 | -0.0682 | -32.7786
-6 | -0.4103 | 0.01349 | -0.0689 | -30.4151
-5.5 | -0.3547 | 0.01281 | -0.0697 | -27.6893
-5 | -0.2983 | 0.01201 | -0.0707 | -24.8376
-4.5 | -0.2412 | 0.01092 | -0.0722 | -22.0879
-4 | -0.1813 | 0.00908 | -0.0754 | -19.967
-3.5 | -0.1204 | 0.00891 | -0.0764 | -13.5129
-3 | -0.0599 | 0.00896 | -0.0768 | -6.6853
-2.5 | 0.0002 | 0.00906 | -0.077 | 0.022075
-2 | 0.0586 | 0.00898 | -0.0766 | 6.5256
-1.5 | 0.1166 | 0.00885 | -0.0758 | 13.1751
-1 | 0.1729 | 0.0088 | -0.0744 | 19.6477
-0.5 | 0.2311 | 0.00899 | -0.0738 | 25.7063
0 | 0.2885 | 0.00891 | -0.0732 | 32.3793
0.5 | 0.3453 | 0.00888 | -0.0726 | 38.8851
1 | 0.3878 | 0.00988 | -0.0697 | 39.251
1.5 | 0.4232 | 0.01188 | -0.0667 | 35.6229
2 | 0.4714 | 0.01279 | -0.0655 | 36.8569
2.5 | 0.524 | 0.01335 | -0.0647 | 39.2509
3 | 0.5769 | 0.01391 | -0.0641 | 41.4738
3.5 | 0.63 | 0.01448 | -0.0635 | 43.5083
4 | 0.6827 | 0.01498 | -0.0629 | 45.5741
4.5 | 0.7333 | 0.01559 | -0.0619 | 47.0366
5 | 0.7821 | 0.01636 | -0.0606 | 47.8056
5.5 | 0.8327 | 0.01698 | -0.0596 | 49.04
6 | 0.8796 | 0.01791 | -0.0582 | 49.1122
6.5 | 0.9271 | 0.0186 | -0.0567 | 49.8441
7 | 0.9723 | 0.01943 | -0.0549 | 50.0412
7.5 | 1.0123 | 0.02063 | -0.0524 | 49.0693
8 | 1.0555 | 0.02154 | -0.0505 | 49.0019
8.5 | 1.0978 | 0.02259 | -0.0485 | 48.5967
9 | 1.1392 | 0.02375 | -0.0465 | 47.9663
9.5 | 1.1801 | 0.02505 | -0.0446 | 47.1098
10 | 1.2217 | 0.02674 | -0.0429 | 45.6881
10.5 | 1.2607 | 0.02832 | -0.0408 | 44.5162
11 | 1.2975 | 0.02994 | -0.0386 | 43.3367
11.5 | 1.3326 | 0.03174 | -0.0363 | 41.9849
12 | 1.3646 | 0.0337 | -0.0338 | 40.4926
12.5 | 1.393 | 0.03579 | -0.0312 | 38.9215
13 | 1.4179 | 0.03806 | -0.0285 | 37.2543
13.5 | 1.4394 | 0.04062 | -0.0257 | 35.4357
14 | 1.4584 | 0.04352 | -0.0231 | 33.511
14.5 | 1.4739 | 0.04675 | -0.0205 | 31.5273
15 | 1.485 | 0.0506 | -0.0181 | 29.3478
15.5 | 1.4865 | 0.05565 | -0.0159 | 26.7116
16 | 1.469 | 0.06253 | -0.0139 | 23.4927
16.5 | 1.4381 | 0.07072 | -0.0136 | 20.3351
17 | 1.3932 | 0.08179 | -0.016 | 17.0339
17.5 | 1.3254 | 0.09856 | -0.024 | 13.4476
19 | 0.9198 | 0.23999 | -0.1206 | 3.8327
19.5 | 0.937 | 0.24562 | -0.1246 | 3.8148
20 | 0.9562 | 0.25019 | -0.1277 | 3.8219

## 27. Re 500k Mach 0.10 (1)
BIGFOIL.COM POLAR EXPORT
nlr7301
NLR-7301 |  |  |  | Cl Max: | 1.447 | at alpha= | 18.5 | deg
JavaFoil+Calcfoil stall+Eppler ext transition |  |  |  | L/D Max: | 82.984 | at alpha= | 8.5 | deg
Re: | 500000 |  |  | Cd Min: | 0.00842 | at alpha= | -2 | deg
Mach: | 0.1 |  |  | Cl=0 at alpha= | -2.8361 | deg
|  |  |  | @ Cl=0.1, Cd= | 0.008422
|  |  |  | @ Cl=0.4, Cd= | 0.014699
|  |  |  | @ Cl=0.6, Cd= | 0.016098
alpha (deg) | Cl | Cd | Cm | Cl/Cd
-20 | -1.177 | 0.16882 | -0.034 | -6.975
-19.5 | -1.175 | 0.16039 | -0.035 | -7.328
-19 | -1.17 | 0.15243 | -0.036 | -7.674
-18.5 | -1.162 | 0.14525 | -0.036 | -8.001
-18 | -1.154 | 0.13708 | -0.038 | -8.421
-17.5 | -1.143 | 0.1299 | -0.038 | -8.797
-17 | -1.131 | 0.12203 | -0.04 | -9.266
-16.5 | -1.116 | 0.1149 | -0.041 | -9.713
-16 | -1.1 | 0.10752 | -0.042 | -10.227
-15.5 | -1.082 | 0.09985 | -0.044 | -10.834
-15 | -1.07 | 0.08822 | -0.047 | -12.13
-14.5 | -1.073 | 0.06908 | -0.053 | -15.532
-14 | -1.103 | 0.04278 | -0.06 | -25.789
-13.5 | -1.083 | 0.03667 | -0.062 | -29.534
-13 | -1.054 | 0.03291 | -0.063 | -32.028
-12.5 | -1.02 | 0.03032 | -0.064 | -33.63
-12 | -0.981 | 0.02828 | -0.065 | -34.704
-11.5 | -0.941 | 0.02652 | -0.066 | -35.469
-11 | -0.897 | 0.02501 | -0.066 | -35.885
-10.5 | -0.852 | 0.02364 | -0.067 | -36.043
-10 | -0.805 | 0.02243 | -0.068 | -35.884
-9.5 | -0.756 | 0.02129 | -0.068 | -35.49
-9 | -0.705 | 0.02024 | -0.069 | -34.837
-8.5 | -0.653 | 0.0193 | -0.069 | -33.823
-8 | -0.599 | 0.01844 | -0.07 | -32.5
-7.5 | -0.545 | 0.01769 | -0.071 | -30.784
-7 | -0.489 | 0.01694 | -0.071 | -28.875
-6.5 | -0.433 | 0.01627 | -0.072 | -26.595
-6 | -0.375 | 0.01557 | -0.072 | -24.114
-5.5 | -0.318 | 0.01497 | -0.073 | -21.217
-5 | -0.259 | 0.01438 | -0.073 | -18.008
-4.5 | -0.2 | 0.01383 | -0.074 | -14.457
-4 | -0.141 | 0.00873 | -0.074 | -16.109
-3.5 | -0.081 | 0.00862 | -0.075 | -9.34
-3 | -0.02 | 0.00857 | -0.075 | -2.349
-2.5 | 0.041 | 0.00848 | -0.076 | 4.791
-2 | 0.102 | 0.00842 | -0.077 | 12.087
-1.5 | 0.164 | 0.00901 | -0.077 | 18.175
-1 | 0.23 | 0.00974 | -0.08 | 23.66
-0.5 | 0.293 | 0.00974 | -0.08 | 30.063
0 | 0.356 | 0.0145 | -0.08 | 24.538
0.5 | 0.418 | 0.01478 | -0.081 | 28.275
1 | 0.48 | 0.0151 | -0.081 | 31.778
1.5 | 0.541 | 0.01545 | -0.081 | 35.017
2 | 0.602 | 0.01612 | -0.082 | 37.367
2.5 | 0.663 | 0.01648 | -0.082 | 40.209
3 | 0.723 | 0.01689 | -0.082 | 42.77
3.5 | 0.782 | 0.01732 | -0.082 | 45.147
4 | 0.84 | 0.0178 | -0.083 | 47.224
4.5 | 0.898 | 0.01826 | -0.083 | 49.19
5 | 0.955 | 0.01887 | -0.083 | 50.598
5.5 | 1.011 | 0.01942 | -0.083 | 52.042
6 | 1.065 | 0.02003 | -0.083 | 53.194
6.5 | 1.118 | 0.02074 | -0.084 | 53.932
7 | 1.17 | 0.02141 | -0.084 | 54.655
7.5 | 1.212 | 0.01946 | -0.083 | 62.256
8 | 1.253 | 0.01788 | -0.083 | 70.066
8.5 | 1.295 | 0.01561 | -0.083 | 82.984
9 | 1.334 | 0.02228 | -0.082 | 59.889
9.5 | 1.372 | 0.0232 | -0.082 | 59.134
10 | 1.404 | 0.02434 | -0.082 | 57.702
10.5 | 1.416 | 0.02747 | -0.08 | 51.538
11 | 1.262 | 0.06542 | -0.058 | 19.293
11.5 | 1.274 | 0.07415 | -0.053 | 17.181
12 | 1.294 | 0.0802 | -0.05 | 16.135
12.5 | 1.314 | 0.08591 | -0.048 | 15.3
13 | 1.338 | 0.09032 | -0.049 | 14.819
13.5 | 1.356 | 0.09613 | -0.047 | 14.102
14 | 1.371 | 0.10201 | -0.046 | 13.443
14.5 | 1.39 | 0.10696 | -0.047 | 12.999
15 | 1.403 | 0.11339 | -0.046 | 12.372
15.5 | 1.413 | 0.11943 | -0.045 | 11.833
16 | 1.422 | 0.12622 | -0.043 | 11.264
16.5 | 1.43 | 0.13202 | -0.043 | 10.834
17 | 1.439 | 0.13843 | -0.044 | 10.396
17.5 | 1.443 | 0.14545 | -0.043 | 9.92
18 | 1.446 | 0.15254 | -0.043 | 9.479
18.5 | 1.447 | 0.16038 | -0.043 | 9.024
19 | 1.447 | 0.16681 | -0.042 | 8.675
19.5 | 1.446 | 0.1741 | -0.043 | 8.307
20 | 1.443 | 0.1843 | -0.042 | 7.831

## 28. Re 500k Mach 0.10 (2)
BIGFOIL.COM POLAR EXPORT
nlr7301
NLR-7301 |  |  |  | Cl Max: | 1.456 | at alpha= | 15 | deg
XFOIL ncrit=9 |  |  |  | L/D Max: | 49.4715 | at alpha= | 7 | deg
Re: | 500000 |  |  | Cd Min: | 0.25135 | at alpha= | 20 | deg
Mach: | 0.1 |  |  | Cl=0 at alpha= | -2.4949 | deg
|  |  |  | @ Cl=0.1, Cd= | 0.0089099
|  |  |  | @ Cl=0.4, Cd= | 0.010784
|  |  |  | @ Cl=0.6, Cd= | 0.014239
alpha (deg) | Cl | Cd | Cm | Cl/Cd
-19 | -1.0116 | 0.11283 | -0.0388 | -8.9657
-18.5 | -1.0789 | 0.09318 | -0.0508 | -11.5787
-18 | -1.1072 | 0.08144 | -0.0573 | -13.5953
-17.5 | -1.1247 | 0.07203 | -0.0619 | -15.6143
-17 | -1.1362 | 0.06404 | -0.0652 | -17.742
-16.5 | -1.1411 | 0.05734 | -0.0674 | -19.9006
-16 | -1.1407 | 0.05162 | -0.069 | -22.098
-15.5 | -1.125 | 0.04776 | -0.0687 | -23.5553
-15 | -1.1053 | 0.04446 | -0.0687 | -24.8605
-14.5 | -1.0858 | 0.04126 | -0.0687 | -26.316
-14 | -1.0647 | 0.03823 | -0.0684 | -27.8499
-13.5 | -1.0415 | 0.03545 | -0.0681 | -29.3794
-13 | -1.0134 | 0.03307 | -0.0673 | -30.6441
-12.5 | -0.9835 | 0.03099 | -0.0666 | -31.736
-12 | -0.956 | 0.02912 | -0.0655 | -32.8297
-11.5 | -0.9246 | 0.02744 | -0.065 | -33.6953
-11 | -0.8717 | 0.02537 | -0.0679 | -34.3595
-10.5 | -0.8166 | 0.02368 | -0.0709 | -34.4848
-10 | -0.7751 | 0.02204 | -0.071 | -35.1679
-9.5 | -0.7394 | 0.02075 | -0.0694 | -35.6337
-9 | -0.7045 | 0.01938 | -0.0679 | -36.3519
-8.5 | -0.6652 | 0.01831 | -0.0669 | -36.3299
-8 | -0.6214 | 0.01709 | -0.0668 | -36.3604
-7.5 | -0.5724 | 0.01603 | -0.0675 | -35.708
-7 | -0.5209 | 0.01511 | -0.0681 | -34.4739
-6.5 | -0.4681 | 0.01433 | -0.0685 | -32.6657
-6 | -0.4133 | 0.01366 | -0.0691 | -30.2562
-5.5 | -0.3577 | 0.01291 | -0.0699 | -27.7072
-5 | -0.3009 | 0.01215 | -0.0708 | -24.7654
-4 | -0.1835 | 0.00922 | -0.0756 | -19.9024
-3.5 | -0.122 | 0.00894 | -0.0767 | -13.6465
-3 | -0.0611 | 0.00898 | -0.0771 | -6.804
-2.5 | -0.0006 | 0.0091 | -0.0772 | -0.065934
-2 | 0.0583 | 0.00901 | -0.0769 | 6.4706
-1.5 | 0.1166 | 0.00887 | -0.0761 | 13.1454
-1 | 0.1734 | 0.00882 | -0.0747 | 19.6599
-0.5 | 0.2321 | 0.00902 | -0.074 | 25.7317
0 | 0.2897 | 0.00894 | -0.0734 | 32.4049
0.5 | 0.3466 | 0.00892 | -0.0728 | 38.8565
1 | 0.387 | 0.01009 | -0.0695 | 38.3548
1.5 | 0.4237 | 0.01205 | -0.0666 | 35.1618
2 | 0.4728 | 0.01287 | -0.0654 | 36.7366
2.5 | 0.5257 | 0.01343 | -0.0647 | 39.1437
3 | 0.5784 | 0.01403 | -0.0639 | 41.2259
3.5 | 0.6322 | 0.01455 | -0.0634 | 43.4502
4 | 0.6852 | 0.01509 | -0.0627 | 45.4076
4.5 | 0.7358 | 0.0157 | -0.0616 | 46.8662
5 | 0.7848 | 0.01646 | -0.0602 | 47.6792
5.5 | 0.8351 | 0.01713 | -0.0591 | 48.7507
6 | 0.8822 | 0.01809 | -0.0576 | 48.7673
6.5 | 0.9294 | 0.0188 | -0.056 | 49.4362
7 | 0.9736 | 0.01968 | -0.0539 | 49.4715
7.5 | 1.0137 | 0.02086 | -0.0514 | 48.5954
8 | 1.0578 | 0.02187 | -0.0495 | 48.3676
8.5 | 1.1004 | 0.02297 | -0.0474 | 47.906
9 | 1.1418 | 0.02419 | -0.0453 | 47.2013
9.5 | 1.1829 | 0.02559 | -0.0434 | 46.2251
10 | 1.2258 | 0.02745 | -0.0418 | 44.6557
10.5 | 1.2633 | 0.02898 | -0.0394 | 43.5921
11 | 1.2995 | 0.03075 | -0.037 | 42.2602
11.5 | 1.3335 | 0.03272 | -0.0346 | 40.7549
12 | 1.3632 | 0.03485 | -0.0318 | 39.1162
12.5 | 1.3892 | 0.03713 | -0.029 | 37.4145
13 | 1.4117 | 0.03968 | -0.0262 | 35.5771
13.5 | 1.4297 | 0.04258 | -0.0232 | 33.5768
14 | 1.4441 | 0.04592 | -0.0205 | 31.4482
14.5 | 1.4539 | 0.04979 | -0.0179 | 29.2006
15 | 1.456 | 0.05454 | -0.0156 | 26.696
15.5 | 1.4445 | 0.06094 | -0.0138 | 23.7036
16.5 | 1.3694 | 0.08048 | -0.0155 | 17.0154
17 | 1.3083 | 0.09614 | -0.0232 | 13.6083
19 | 0.9219 | 0.2412 | -0.1216 | 3.8221
19.5 | 0.9395 | 0.24676 | -0.1256 | 3.8073
20 | 0.959 | 0.25135 | -0.1286 | 3.8154

## 29. Re 500k Mach 0.25 (1)
BIGFOIL.COM POLAR EXPORT
nlr7301
NLR-7301 |  |  |  | Cl Max: | 1.331 | at alpha= | 9 | deg
JavaFoil+Calcfoil stall+Eppler ext transition |  |  |  | L/D Max: | 66.815 | at alpha= | 7.5 | deg
Re: | 500000 |  |  | Cd Min: | 0.00863 | at alpha= | -1.5 | deg
Mach: | 0.25 |  |  | Cl=0 at alpha= | -2.8333 | deg
|  |  |  | @ Cl=0.1, Cd= | 0.0086652
|  |  |  | @ Cl=0.4, Cd= | 0.014974
|  |  |  | @ Cl=0.6, Cd= | 0.016314
alpha (deg) | Cl | Cd | Cm | Cl/Cd
-20 | -0.978 | 0.18873 | -0.032 | -5.179
-19.5 | -0.996 | 0.17945 | -0.032 | -5.553
-19 | -1.013 | 0.17001 | -0.033 | -5.956
-18.5 | -1.026 | 0.1606 | -0.035 | -6.389
-18 | -1.035 | 0.15127 | -0.035 | -6.844
-17.5 | -1.04 | 0.14395 | -0.036 | -7.222
-17 | -1.043 | 0.13565 | -0.037 | -7.685
-16.5 | -1.042 | 0.12706 | -0.038 | -8.197
-16 | -1.036 | 0.11982 | -0.039 | -8.649
-15.5 | -1.028 | 0.11226 | -0.041 | -9.158
-15 | -1.016 | 0.10472 | -0.042 | -9.705
-14.5 | -0.999 | 0.09864 | -0.043 | -10.129
-14 | -0.985 | 0.08942 | -0.046 | -11.018
-13.5 | -0.974 | 0.07786 | -0.05 | -12.508
-13 | -1.023 | 0.04296 | -0.062 | -23.81
-12.5 | -1.009 | 0.03498 | -0.065 | -28.832
-12 | -0.98 | 0.03131 | -0.066 | -31.285
-11.5 | -0.944 | 0.02887 | -0.067 | -32.704
-11 | -0.905 | 0.02681 | -0.068 | -33.735
-10.5 | -0.862 | 0.02518 | -0.069 | -34.217
-10 | -0.816 | 0.02369 | -0.069 | -34.443
-9.5 | -0.768 | 0.02247 | -0.07 | -34.181
-9 | -0.718 | 0.02126 | -0.071 | -33.748
-8.5 | -0.665 | 0.02019 | -0.071 | -32.955
-8 | -0.612 | 0.01923 | -0.072 | -31.818
-7.5 | -0.557 | 0.01835 | -0.072 | -30.325
-7 | -0.5 | 0.01759 | -0.073 | -28.447
-6.5 | -0.443 | 0.01683 | -0.074 | -26.307
-6 | -0.384 | 0.01613 | -0.074 | -23.823
-5.5 | -0.325 | 0.01545 | -0.075 | -21.053
-5 | -0.265 | 0.0148 | -0.075 | -17.931
-4.5 | -0.205 | 0.01427 | -0.076 | -14.354
-4 | -0.144 | 0.01371 | -0.076 | -10.494
-3.5 | -0.082 | 0.00889 | -0.077 | -9.282
-3 | -0.021 | 0.00881 | -0.077 | -2.34
-2.5 | 0.042 | 0.00874 | -0.078 | 4.762
-2 | 0.104 | 0.00866 | -0.078 | 12.03
-1.5 | 0.167 | 0.00863 | -0.079 | 19.365
-1 | 0.231 | 0.0093 | -0.08 | 24.794
-0.5 | 0.295 | 0.00915 | -0.081 | 32.272
0 | 0.365 | 0.01481 | -0.083 | 24.671
0.5 | 0.429 | 0.01511 | -0.083 | 28.411
1 | 0.493 | 0.01547 | -0.083 | 31.846
1.5 | 0.556 | 0.01581 | -0.084 | 35.142
2 | 0.618 | 0.01652 | -0.084 | 37.405
2.5 | 0.68 | 0.01696 | -0.084 | 40.079
3 | 0.741 | 0.01738 | -0.084 | 42.635
3.5 | 0.801 | 0.0179 | -0.085 | 44.763
4 | 0.861 | 0.01842 | -0.085 | 46.736
4.5 | 0.919 | 0.01896 | -0.085 | 48.467
5 | 0.976 | 0.01958 | -0.085 | 49.87
5.5 | 1.032 | 0.0203 | -0.085 | 50.86
6 | 1.087 | 0.02099 | -0.086 | 51.783
6.5 | 1.139 | 0.02178 | -0.086 | 52.296
7 | 1.177 | 0.01766 | -0.085 | 66.648
7.5 | 1.221 | 0.01828 | -0.085 | 66.815
8 | 1.262 | 0.02183 | -0.085 | 57.818
8.5 | 1.299 | 0.02274 | -0.084 | 57.141
9 | 1.331 | 0.02407 | -0.084 | 55.295
9.5 | 1.161 | 0.05936 | -0.057 | 19.557
10 | 1.189 | 0.06301 | -0.057 | 18.874
10.5 | 1.204 | 0.07014 | -0.052 | 17.164
11 | 1.222 | 0.07603 | -0.049 | 16.072
11.5 | 1.244 | 0.08047 | -0.05 | 15.457
12 | 1.258 | 0.08606 | -0.047 | 14.617
12.5 | 1.269 | 0.09114 | -0.045 | 13.924
13 | 1.284 | 0.09683 | -0.047 | 13.261
13.5 | 1.29 | 0.1029 | -0.045 | 12.538
14 | 1.296 | 0.10922 | -0.044 | 11.862

## 30. Re 500k Mach 0.25 (2)
BIGFOIL.COM POLAR EXPORT
nlr7301
NLR-7301 |  |  |  | Cl Max: | 1.3068 | at alpha= | 12 | deg
XFOIL ncrit=9 |  |  |  | L/D Max: | 46.7199 | at alpha= | 6.5 | deg
Re: | 500000 |  |  | Cd Min: | 0.21414 | at alpha= | 17 | deg
Mach: | 0.25 |  |  | Cl=0 at alpha= | -2.4587 | deg
|  |  |  | @ Cl=0.1, Cd= | 0.0090617
|  |  |  | @ Cl=0.4, Cd= | 0.011796
|  |  |  | @ Cl=0.6, Cd= | 0.014606
alpha (deg) | Cl | Cd | Cm | Cl/Cd
-20 | -0.4047 | 0.19084 | -0.0098 | -2.1206
-19.5 | -0.4135 | 0.18339 | -0.0149 | -2.2548
-19 | -0.3915 | 0.18018 | -0.0158 | -2.1728
-18.5 | -0.3774 | 0.17644 | -0.0178 | -2.139
-16.5 | -0.9327 | 0.0935 | -0.0538 | -9.9754
-16 | -0.9869 | 0.07729 | -0.0636 | -12.7688
-15.5 | -1.02 | 0.06568 | -0.0697 | -15.5298
-15 | -1.0286 | 0.05823 | -0.0721 | -17.6644
-14.5 | -1.0237 | 0.05264 | -0.0735 | -19.4472
-14 | -1.016 | 0.04758 | -0.0744 | -21.3535
-13.5 | -1.0054 | 0.0431 | -0.0747 | -23.3271
-13 | -0.9912 | 0.03913 | -0.0746 | -25.3309
-12.5 | -0.9705 | 0.03579 | -0.0739 | -27.1165
-12 | -0.9435 | 0.03327 | -0.073 | -28.3589
-11.5 | -0.9236 | 0.03122 | -0.0707 | -29.5836
-11 | -0.8707 | 0.02869 | -0.0738 | -30.3486
-10.5 | -0.8185 | 0.02644 | -0.0761 | -30.9569
-10 | -0.7733 | 0.02465 | -0.0766 | -31.3712
-9.5 | -0.7407 | 0.02301 | -0.0743 | -32.1904
-9 | -0.7046 | 0.02157 | -0.0725 | -32.6657
-8.5 | -0.6679 | 0.02008 | -0.0709 | -33.262
-8 | -0.6283 | 0.0189 | -0.0694 | -33.2434
-7.5 | -0.5866 | 0.0176 | -0.0687 | -33.3295
-7 | -0.5378 | 0.01637 | -0.0691 | -32.8528
-6.5 | -0.4849 | 0.01536 | -0.0697 | -31.569
-6 | -0.4295 | 0.01449 | -0.0704 | -29.6411
-5.5 | -0.3733 | 0.01362 | -0.0711 | -27.4082
-5 | -0.3152 | 0.01284 | -0.0718 | -24.5483
-4.5 | -0.2563 | 0.01201 | -0.073 | -21.3405
-4 | -0.1961 | 0.01042 | -0.0756 | -18.8196
-3.5 | -0.1315 | 0.00912 | -0.0783 | -14.4189
-3 | -0.0676 | 0.00914 | -0.0788 | -7.3961
-2.5 | -0.0051 | 0.00928 | -0.0789 | -0.54957
-2 | 0.0566 | 0.00917 | -0.0785 | 6.1723
-1.5 | 0.1167 | 0.00902 | -0.0775 | 12.9379
-1 | 0.1765 | 0.00891 | -0.0762 | 19.8092
-0.5 | 0.2371 | 0.00926 | -0.0753 | 25.6048
0 | 0.2963 | 0.00907 | -0.0745 | 32.6681
0.5 | 0.3533 | 0.00913 | -0.0732 | 38.6966
1 | 0.383 | 0.01119 | -0.0682 | 34.227
1.5 | 0.4262 | 0.01273 | -0.066 | 33.48
2 | 0.4801 | 0.01334 | -0.0651 | 35.9895
2.5 | 0.5344 | 0.01386 | -0.0641 | 38.557
3 | 0.5882 | 0.01446 | -0.063 | 40.6777
3.5 | 0.6417 | 0.01512 | -0.0619 | 42.4405
4 | 0.6952 | 0.01578 | -0.0609 | 44.0558
4.5 | 0.7459 | 0.01651 | -0.0594 | 45.1787
5 | 0.7967 | 0.01721 | -0.0577 | 46.2929
5.5 | 0.8437 | 0.01822 | -0.0555 | 46.3063
6 | 0.8912 | 0.01909 | -0.0534 | 46.6841
6.5 | 0.9358 | 0.02003 | -0.0509 | 46.7199
7 | 0.9794 | 0.02136 | -0.0484 | 45.8521
7.5 | 1.0253 | 0.02255 | -0.0462 | 45.4678
8 | 1.0705 | 0.02392 | -0.044 | 44.7533
8.5 | 1.1142 | 0.02534 | -0.0417 | 43.97
9 | 1.1563 | 0.02703 | -0.0393 | 42.7784
9.5 | 1.1981 | 0.02921 | -0.0369 | 41.0168
10 | 1.2341 | 0.03142 | -0.0341 | 39.2775
10.5 | 1.2636 | 0.03399 | -0.0307 | 37.1756
11 | 1.2853 | 0.0371 | -0.0269 | 34.6442
11.5 | 1.2992 | 0.04065 | -0.0231 | 31.9606
12 | 1.3068 | 0.04458 | -0.0195 | 29.3136
12.5 | 1.3039 | 0.04957 | -0.0162 | 26.3042
13 | 1.2909 | 0.05581 | -0.014 | 23.1303
13.5 | 1.265 | 0.06395 | -0.0135 | 19.7811
14 | 1.212 | 0.07656 | -0.017 | 15.8307
15.5 | 0.819 | 0.19938 | -0.0951 | 4.1077
16 | 0.8395 | 0.20473 | -0.0978 | 4.1005
16.5 | 0.8641 | 0.20943 | -0.0993 | 4.126
17 | 0.8911 | 0.21414 | -0.0998 | 4.1613

## 31. Re 500k Mach 0.50 (1)
BIGFOIL.COM POLAR EXPORT
nlr7301
NLR-7301 |  |  |  | Cl Max: | 1.299 | at alpha= | 20 | deg
JavaFoil+Calcfoil stall+Eppler ext transition |  |  |  | L/D Max: | 55.718 | at alpha= | 5 | deg
Re: | 500000 |  |  | Cd Min: | 0.00902 | at alpha= | -1.5 | deg
Mach: | 0.5 |  |  | Cl=0 at alpha= | -2.8333 | deg
|  |  |  | @ Cl=0.1, Cd= | 0.010836
|  |  |  | @ Cl=0.4, Cd= | 0.014447
|  |  |  | @ Cl=0.6, Cd= | 0.016213
alpha (deg) | Cl | Cd | Cm | Cl/Cd
-20 | -0.981 | 0.24401 | -0.041 | -4.022
-19.5 | -0.954 | 0.2361 | -0.041 | -4.04
-19 | -0.924 | 0.22736 | -0.041 | -4.065
-18.5 | -0.896 | 0.21614 | -0.04 | -4.144
-18 | -0.868 | 0.20956 | -0.041 | -4.141
-17.5 | -0.84 | 0.20642 | -0.041 | -4.069
-17 | -0.812 | 0.20453 | -0.041 | -3.971
-16.5 | -0.784 | 0.18824 | -0.041 | -4.165
-16 | -0.754 | 0.18463 | -0.04 | -4.084
-15.5 | -0.726 | 0.17804 | -0.04 | -4.076
-15 | -0.698 | 0.17459 | -0.04 | -3.996
-14.5 | -0.669 | 0.17466 | -0.04 | -3.833
-14 | -0.64 | 0.16016 | -0.039 | -3.999
-13.5 | -0.612 | 0.15389 | -0.039 | -3.974
-13 | -0.583 | 0.14409 | -0.039 | -4.048
-12.5 | -0.555 | 0.14012 | -0.039 | -3.961
-12 | -0.526 | 0.13348 | -0.038 | -3.941
-11.5 | -0.497 | 0.1255 | -0.037 | -3.962
-11 | -0.469 | 0.11015 | -0.036 | -4.254
-10.5 | -0.628 | 0.08166 | -0.04 | -7.686
-10 | -0.671 | 0.0727 | -0.045 | -9.237
-9.5 | -0.672 | 0.06352 | -0.052 | -10.576
-9 | -0.732 | 0.02857 | -0.077 | -25.626
-8.5 | -0.697 | 0.02558 | -0.078 | -27.258
-8 | -0.652 | 0.02367 | -0.079 | -27.537
-7.5 | -0.6 | 0.0221 | -0.08 | -27.142
-7 | -0.543 | 0.02078 | -0.081 | -26.156
-6.5 | -0.484 | 0.01965 | -0.081 | -24.623
-6 | -0.422 | 0.01863 | -0.082 | -22.634
-5.5 | -0.358 | 0.01776 | -0.083 | -20.154
-5 | -0.293 | 0.01684 | -0.083 | -17.386
-4.5 | -0.226 | 0.01611 | -0.084 | -14.053
-4 | -0.159 | 0.01542 | -0.084 | -10.322
-3.5 | -0.091 | 0.01477 | -0.085 | -6.18
-3 | -0.023 | 0.01108 | -0.085 | -2.058
-2.5 | 0.046 | 0.01093 | -0.086 | 4.209
-2 | 0.115 | 0.01081 | -0.086 | 10.657
-1.5 | 0.185 | 0.00902 | -0.087 | 20.472
-1 | 0.254 | 0.00905 | -0.088 | 28.04
-0.5 | 0.323 | 0.0149 | -0.088 | 21.692
0 | 0.408 | 0.0144 | -0.089 | 28.307
0.5 | 0.478 | 0.01494 | -0.089 | 32.022
1 | 0.548 | 0.01549 | -0.09 | 35.386
1.5 | 0.617 | 0.01645 | -0.091 | 37.526
2 | 0.685 | 0.01778 | -0.092 | 38.526
2.5 | 0.752 | 0.01927 | -0.094 | 39.012
3 | 0.816 | 0.02003 | -0.094 | 40.758
3.5 | 0.879 | 0.02087 | -0.095 | 42.099
4 | 0.938 | 0.02179 | -0.095 | 43.052
4.5 | 0.984 | 0.01999 | -0.094 | 49.241
5 | 1.03 | 0.01849 | -0.094 | 55.718
5.5 | 1.067 | 0.02193 | -0.094 | 48.641
6 | 0.913 | 0.04799 | -0.055 | 19.034
6.5 | 0.921 | 0.05297 | -0.049 | 17.392
7 | 0.916 | 0.05795 | -0.048 | 15.801
7.5 | 0.861 | 0.06542 | -0.048 | 13.167
8 | 0.623 | 0.09432 | -0.047 | 6.608
8.5 | 0.652 | 0.10563 | -0.048 | 6.169
9 | 0.68 | 0.10599 | -0.047 | 6.413
9.5 | 0.708 | 0.11257 | -0.048 | 6.289
10 | 0.737 | 0.1236 | -0.049 | 5.965
10.5 | 0.766 | 0.13805 | -0.05 | 5.549
11 | 0.794 | 0.13949 | -0.05 | 5.692
11.5 | 0.822 | 0.14155 | -0.051 | 5.809
12 | 0.851 | 0.15144 | -0.051 | 5.616
12.5 | 0.882 | 0.16772 | -0.055 | 5.256
13 | 0.909 | 0.16492 | -0.054 | 5.51
13.5 | 0.937 | 0.17015 | -0.054 | 5.505
14 | 0.964 | 0.17705 | -0.054 | 5.447
14.5 | 0.992 | 0.1826 | -0.054 | 5.433
15 | 1.021 | 0.18764 | -0.055 | 5.439
15.5 | 1.05 | 0.19959 | -0.057 | 5.263
16 | 1.078 | 0.20541 | -0.057 | 5.248
16.5 | 1.105 | 0.20909 | -0.057 | 5.286
17 | 1.133 | 0.22223 | -0.057 | 5.097
17.5 | 1.16 | 0.22462 | -0.057 | 5.164
18 | 1.188 | 0.23392 | -0.057 | 5.079
18.5 | 1.218 | 0.23025 | -0.059 | 5.29
19 | 1.245 | 0.2401 | -0.059 | 5.186
19.5 | 1.272 | 0.24861 | -0.059 | 5.116
20 | 1.299 | 0.25124 | -0.059 | 5.169

## 32. Re 500k Mach 0.50 (2)
BIGFOIL.COM POLAR EXPORT
nlr7301
NLR-7301 |  |  |  | Cl Max: | 1.0579 | at alpha= | 20 | deg
XFOIL ncrit=9 |  |  |  | L/D Max: | 36.8008 | at alpha= | 4 | deg
Re: | 500000 |  |  | Cd Min: | 0.29313 | at alpha= | 20 | deg
Mach: | 0.5 |  |  | Cl=0 at alpha= | -2.2856 | deg
|  |  |  | @ Cl=0.1, Cd= | 0.0098074
|  |  |  | @ Cl=0.4, Cd= | 0.014154
|  |  |  | @ Cl=0.6, Cd= | 0.016951
alpha (deg) | Cl | Cd | Cm | Cl/Cd
-20 | -0.7055 | 0.25284 | 0.0284 | -2.7903
-19.5 | -0.6787 | 0.24647 | 0.0248 | -2.7537
-19 | -0.6545 | 0.23912 | 0.02 | -2.7371
-18.5 | -0.639 | 0.22868 | 0.0124 | -2.7943
-18 | -0.6104 | 0.22283 | 0.0096 | -2.7393
-17.5 | -0.5878 | 0.21511 | 0.0047 | -2.7326
-17 | -0.5724 | 0.20526 | -0.0019 | -2.7887
-16.5 | -0.545 | 0.1992 | -0.0048 | -2.7359
-16 | -0.5406 | 0.18784 | -0.0139 | -2.878
-15.5 | -0.5095 | 0.18184 | -0.0155 | -2.8019
-15 | -0.4843 | 0.17545 | -0.0185 | -2.7603
-14.5 | -0.4856 | 0.16125 | -0.0264 | -3.0115
-14 | -0.47 | 0.15279 | -0.0306 | -3.0761
-13.5 | -0.461 | 0.14302 | -0.0356 | -3.2233
-13 | -0.466 | 0.13055 | -0.0421 | -3.5695
-12.5 | -0.473 | 0.11878 | -0.0483 | -3.9822
-12 | -0.4839 | 0.10712 | -0.0545 | -4.5174
-11.5 | -0.5858 | 0.08086 | -0.0704 | -7.2446
-11 | -0.6478 | 0.0636 | -0.0833 | -10.1855
-10.5 | -0.6785 | 0.05061 | -0.0939 | -13.4064
-10 | -0.6765 | 0.04317 | -0.0982 | -15.6706
-9 | -0.6714 | 0.03293 | -0.0954 | -20.3887
-8.5 | -0.6478 | 0.0296 | -0.0928 | -21.8851
-7.5 | -0.5774 | 0.02493 | -0.0869 | -23.1609
-7 | -0.5367 | 0.02311 | -0.0839 | -23.2237
-6.5 | -0.4943 | 0.02136 | -0.0818 | -23.1414
-6 | -0.4507 | 0.01971 | -0.0797 | -22.8666
-5.5 | -0.4109 | 0.01826 | -0.0768 | -22.5027
-5 | -0.3623 | 0.01693 | -0.0758 | -21.3999
-4.5 | -0.3073 | 0.0155 | -0.0761 | -19.8258
-4 | -0.2437 | 0.01421 | -0.0774 | -17.1499
-3.5 | -0.1788 | 0.01295 | -0.0791 | -13.8069
-3 | -0.1072 | 0.01021 | -0.0848 | -10.4995
-2.5 | -0.0313 | 0.01001 | -0.0851 | -3.1269
-2 | 0.0417 | 0.00996 | -0.0844 | 4.1867
-1.5 | 0.1143 | 0.00977 | -0.0832 | 11.6991
-1 | 0.1847 | 0.00955 | -0.0815 | 19.3403
-0.5 | 0.2531 | 0.00988 | -0.0792 | 25.6174
0 | 0.3136 | 0.01011 | -0.076 | 31.0188
0.5 | 0.3276 | 0.01278 | -0.0674 | 25.6338
1 | 0.3761 | 0.01386 | -0.064 | 27.1356
1.5 | 0.433 | 0.01456 | -0.0616 | 29.739
2 | 0.4908 | 0.01524 | -0.0592 | 32.2047
2.5 | 0.5451 | 0.01605 | -0.0565 | 33.9626
3 | 0.5978 | 0.01691 | -0.0534 | 35.3519
3.5 | 0.6502 | 0.01789 | -0.0501 | 36.3443
4 | 0.704 | 0.01913 | -0.0471 | 36.8008
4.5 | 0.757 | 0.02062 | -0.044 | 36.7119
5 | 0.8138 | 0.02229 | -0.0413 | 36.5096
5.5 | 0.8693 | 0.02423 | -0.0384 | 35.877
6 | 0.9181 | 0.02659 | -0.0347 | 34.528
6.5 | 0.9554 | 0.03006 | -0.0303 | 31.7831
7 | 0.9715 | 0.03479 | -0.0252 | 27.9247
7.5 | 0.966 | 0.04072 | -0.0202 | 23.723
8 | 0.9437 | 0.048 | -0.0168 | 19.6604
8.5 | 0.9083 | 0.05727 | -0.0165 | 15.86
9 | 0.8617 | 0.06981 | -0.0215 | 12.3435
9.5 | 0.7933 | 0.09079 | -0.0363 | 8.7377
10 | 0.7373 | 0.11292 | -0.05 | 6.5294
10.5 | 0.7264 | 0.12559 | -0.0569 | 5.7839
11 | 0.6952 | 0.14526 | -0.0683 | 4.7859
11.5 | 0.7228 | 0.14958 | -0.069 | 4.8322
12 | 0.7155 | 0.16535 | -0.0786 | 4.3272
12.5 | 0.7438 | 0.1709 | -0.0796 | 4.3523
13 | 0.7631 | 0.1795 | -0.0835 | 4.2513
13.5 | 0.7636 | 0.19186 | -0.0947 | 3.98
14 | 0.7878 | 0.19855 | -0.0979 | 3.9678
14.5 | 0.8177 | 0.20469 | -0.0994 | 3.9948
15 | 0.8248 | 0.21616 | -0.1095 | 3.8157
15.5 | 0.8488 | 0.22344 | -0.1139 | 3.7988
16 | 0.8752 | 0.2299 | -0.1171 | 3.8069
17 | 0.9155 | 0.24777 | -0.1299 | 3.695
17.5 | 0.9401 | 0.25482 | -0.1343 | 3.6893
18 | 0.9666 | 0.26139 | -0.1377 | 3.6979
18.5 | 0.9954 | 0.26895 | -0.1404 | 3.7011
19 | 1.0079 | 0.27933 | -0.1512 | 3.6083
19.5 | 1.0323 | 0.28644 | -0.156 | 3.6039
20 | 1.0579 | 0.29313 | -0.1597 | 3.609

## 33. Re 750k Mach 0.00 (1)
BIGFOIL.COM POLAR EXPORT
nlr7301
NLR-7301 |  |  |  | Cl Max: | 1.529 | at alpha= | 12 | deg
JavaFoil+Calcfoil stall+Eppler ext transition |  |  |  | L/D Max: | 91.799 | at alpha= | 9.5 | deg
Re: | 750000 |  |  | Cd Min: | 0.00789 | at alpha= | -4 | deg
Mach: | 0 |  |  | Cl=0 at alpha= | -2.8333 | deg
|  |  |  | @ Cl=0.1, Cd= | 0.00863
|  |  |  | @ Cl=0.4, Cd= | 0.013478
|  |  |  | @ Cl=0.6, Cd= | 0.014846
alpha (deg) | Cl | Cd | Cm | Cl/Cd
-20 | -1.211 | 0.15265 | -0.038 | -7.934
-19.5 | -1.207 | 0.14436 | -0.039 | -8.361
-19 | -1.201 | 0.13632 | -0.04 | -8.809
-18.5 | -1.193 | 0.12873 | -0.041 | -9.265
-18 | -1.185 | 0.11978 | -0.042 | -9.894
-17.5 | -1.175 | 0.11105 | -0.044 | -10.583
-17 | -1.171 | 0.09867 | -0.047 | -11.864
-16.5 | -1.172 | 0.08267 | -0.05 | -14.18
-16 | -1.201 | 0.05618 | -0.056 | -21.383
-15.5 | -1.196 | 0.04631 | -0.058 | -25.818
-15 | -1.179 | 0.04072 | -0.06 | -28.94
-14.5 | -1.155 | 0.0366 | -0.061 | -31.568
-14 | -1.128 | 0.03349 | -0.062 | -33.669
-13.5 | -1.096 | 0.03093 | -0.063 | -35.44
-13 | -1.062 | 0.02883 | -0.064 | -36.827
-12.5 | -1.024 | 0.02693 | -0.064 | -38.03
-12 | -0.984 | 0.02532 | -0.065 | -38.875
-11.5 | -0.942 | 0.02394 | -0.066 | -39.361
-11 | -0.898 | 0.02265 | -0.066 | -39.655
-10.5 | -0.852 | 0.02142 | -0.067 | -39.785
-10 | -0.805 | 0.02033 | -0.068 | -39.576
-9.5 | -0.755 | 0.01939 | -0.068 | -38.939
-9 | -0.704 | 0.01846 | -0.069 | -38.144
-8.5 | -0.652 | 0.01761 | -0.069 | -37.021
-8 | -0.598 | 0.01682 | -0.07 | -35.567
-7.5 | -0.544 | 0.01613 | -0.071 | -33.704
-7 | -0.488 | 0.01545 | -0.071 | -31.594
-6.5 | -0.432 | 0.01485 | -0.072 | -29.079
-6 | -0.375 | 0.01419 | -0.072 | -26.403
-5.5 | -0.317 | 0.01364 | -0.073 | -23.224
-5 | -0.258 | 0.01309 | -0.073 | -19.736
-4.5 | -0.2 | 0.01028 | -0.074 | -19.419
-4 | -0.142 | 0.00789 | -0.076 | -18.054
-3.5 | -0.083 | 0.00882 | -0.078 | -9.425
-3 | -0.021 | 0.0087 | -0.078 | -2.384
-2.5 | 0.042 | 0.00863 | -0.078 | 4.837
-2 | 0.104 | 0.00863 | -0.079 | 12.096
-1.5 | 0.167 | 0.00863 | -0.079 | 19.346
-1 | 0.229 | 0.00863 | -0.079 | 26.556
-0.5 | 0.291 | 0.00864 | -0.08 | 33.739
0 | 0.354 | 0.01327 | -0.08 | 26.67
0.5 | 0.416 | 0.01355 | -0.08 | 30.683
1 | 0.477 | 0.01387 | -0.081 | 34.419
1.5 | 0.539 | 0.0142 | -0.081 | 37.924
2 | 0.599 | 0.01484 | -0.081 | 40.385
2.5 | 0.66 | 0.01518 | -0.081 | 43.439
3 | 0.719 | 0.01554 | -0.082 | 46.285
3.5 | 0.778 | 0.01599 | -0.082 | 48.679
4 | 0.837 | 0.01636 | -0.082 | 51.15
4.5 | 0.894 | 0.01681 | -0.082 | 53.191
5 | 0.951 | 0.01731 | -0.083 | 54.923
5.5 | 1.007 | 0.01778 | -0.083 | 56.608
6 | 1.061 | 0.01835 | -0.083 | 57.832
6.5 | 1.114 | 0.01891 | -0.083 | 58.921
7 | 1.166 | 0.0195 | -0.083 | 59.799
7.5 | 1.217 | 0.02017 | -0.083 | 60.323
8 | 1.265 | 0.02094 | -0.084 | 60.422
8.5 | 1.299 | 0.01677 | -0.083 | 77.462
9 | 1.34 | 0.01737 | -0.083 | 77.158
9.5 | 1.379 | 0.01503 | -0.082 | 91.799
10 | 1.416 | 0.0218 | -0.082 | 64.95
10.5 | 1.45 | 0.02271 | -0.082 | 63.879
11 | 1.481 | 0.02385 | -0.082 | 62.089
11.5 | 1.508 | 0.02527 | -0.081 | 59.685
12 | 1.529 | 0.0272 | -0.081 | 56.218
12.5 | 1.523 | 0.03262 | -0.078 | 46.697
13 | 1.428 | 0.05958 | -0.067 | 23.972
13.5 | 1.393 | 0.08162 | -0.057 | 17.06
14 | 1.399 | 0.09088 | -0.054 | 15.395
14.5 | 1.411 | 0.09812 | -0.052 | 14.378
15 | 1.43 | 0.10225 | -0.052 | 13.983
15.5 | 1.44 | 0.10927 | -0.051 | 13.177
16 | 1.449 | 0.11618 | -0.049 | 12.475
16.5 | 1.458 | 0.12281 | -0.048 | 11.871
17 | 1.465 | 0.12981 | -0.047 | 11.284

## 34. Re 750k Mach 0.00 (2)
BIGFOIL.COM POLAR EXPORT
nlr7301
NLR-7301 |  |  |  | Cl Max: | 1.5482 | at alpha= | 16.5 | deg
XFOIL ncrit=9 |  |  |  | L/D Max: | 60.2759 | at alpha= | 6.5 | deg
Re: | 750000 |  |  | Cd Min: | 0.10304 | at alpha= | 19 | deg
Mach: | 0 |  |  | Cl=0 at alpha= | -2.4992 | deg
|  |  |  | @ Cl=0.1, Cd= | 0.0068976
|  |  |  | @ Cl=0.4, Cd= | 0.010273
|  |  |  | @ Cl=0.6, Cd= | 0.012215
alpha (deg) | Cl | Cd | Cm | Cl/Cd
-20 | -1.2107 | 0.09435 | -0.0458 | -12.832
-19.5 | -1.2217 | 0.08609 | -0.0493 | -14.191
-19 | -1.2248 | 0.07887 | -0.0525 | -15.5294
-18.5 | -1.2251 | 0.0721 | -0.0554 | -16.9917
-18 | -1.2226 | 0.06586 | -0.0579 | -18.5636
-17.5 | -1.2172 | 0.06021 | -0.0598 | -20.2159
-17 | -1.2091 | 0.05509 | -0.0613 | -21.9477
-16.5 | -1.1977 | 0.0505 | -0.0624 | -23.7168
-16 | -1.1823 | 0.04647 | -0.0632 | -25.4422
-15.5 | -1.1692 | 0.04258 | -0.0632 | -27.4589
-15 | -1.1508 | 0.0392 | -0.0633 | -29.3571
-14.5 | -1.1289 | 0.03625 | -0.0633 | -31.1421
-14 | -1.1044 | 0.03363 | -0.0631 | -32.8397
-13.5 | -1.0766 | 0.03128 | -0.0629 | -34.4182
-13 | -1.0501 | 0.02888 | -0.0626 | -36.3608
-12.5 | -1.0222 | 0.02667 | -0.0623 | -38.3277
-12 | -0.9789 | 0.02482 | -0.0641 | -39.44
-11.5 | -0.9323 | 0.02318 | -0.0657 | -40.22
-11 | -0.9058 | 0.02134 | -0.0638 | -42.4461
-10.5 | -0.8715 | 0.01997 | -0.0624 | -43.6405
-10 | -0.8312 | 0.0188 | -0.0617 | -44.2128
-9.5 | -0.7948 | 0.01739 | -0.0609 | -45.7044
-9 | -0.7459 | 0.01638 | -0.0616 | -45.5372
-8.5 | -0.6965 | 0.01519 | -0.0626 | -45.8525
-8 | -0.6433 | 0.01431 | -0.0636 | -44.9546
-7.5 | -0.5889 | 0.01358 | -0.0643 | -43.3652
-7 | -0.5339 | 0.0129 | -0.065 | -41.3876
-6.5 | -0.4776 | 0.01229 | -0.0658 | -38.8609
-6 | -0.4203 | 0.01169 | -0.0667 | -35.9538
-5.5 | -0.3623 | 0.01112 | -0.0676 | -32.5809
-5 | -0.3038 | 0.01054 | -0.0686 | -28.8235
-4.5 | -0.2447 | 0.00993 | -0.0698 | -24.6425
-4 | -0.1846 | 0.00881 | -0.0718 | -20.9535
-3.5 | -0.1219 | 0.00732 | -0.0748 | -16.653
-3 | -0.0603 | 0.00714 | -0.0756 | -8.4454
-2.5 | -0.0001 | 0.0071 | -0.0759 | -0.014085
-2 | 0.0599 | 0.00698 | -0.076 | 8.5817
-1.5 | 0.1183 | 0.00686 | -0.0756 | 17.2449
-1 | 0.1783 | 0.00684 | -0.0758 | 26.0673
-0.5 | 0.2374 | 0.00703 | -0.0756 | 33.7696
0 | 0.2945 | 0.00715 | -0.075 | 41.1888
0.5 | 0.3401 | 0.00819 | -0.0728 | 41.5263
1 | 0.3811 | 0.00995 | -0.0705 | 38.3015
1.5 | 0.4314 | 0.01081 | -0.0696 | 39.9075
2 | 0.4856 | 0.01131 | -0.0692 | 42.9355
2.5 | 0.5404 | 0.01177 | -0.0688 | 45.9133
3 | 0.5957 | 0.01218 | -0.0685 | 48.908
3.5 | 0.6507 | 0.01263 | -0.0681 | 51.5202
4 | 0.7046 | 0.01303 | -0.0676 | 54.0752
4.5 | 0.7577 | 0.01354 | -0.0669 | 55.9601
5 | 0.8098 | 0.01411 | -0.0661 | 57.3919
5.5 | 0.8609 | 0.01476 | -0.0652 | 58.3266
6 | 0.9119 | 0.01533 | -0.0642 | 59.4847
6.5 | 0.9614 | 0.01595 | -0.063 | 60.2759
7 | 1.0068 | 0.01687 | -0.0613 | 59.6799
7.5 | 1.0543 | 0.01757 | -0.0598 | 60.0057
8 | 1.0975 | 0.01833 | -0.0577 | 59.8745
8.5 | 1.1381 | 0.01918 | -0.0552 | 59.3379
9 | 1.1781 | 0.02023 | -0.0529 | 58.2353
9.5 | 1.2129 | 0.02174 | -0.05 | 55.7912
10 | 1.2506 | 0.02296 | -0.0476 | 54.4686
10.5 | 1.2872 | 0.02422 | -0.0452 | 53.1462
11 | 1.3221 | 0.02564 | -0.0427 | 51.564
11.5 | 1.3553 | 0.02721 | -0.0402 | 49.8089
12 | 1.3866 | 0.02886 | -0.0376 | 48.0457
12.5 | 1.4162 | 0.0307 | -0.035 | 46.1303
13 | 1.444 | 0.03265 | -0.0326 | 44.2266
13.5 | 1.4694 | 0.03479 | -0.0301 | 42.2363
14 | 1.4922 | 0.03726 | -0.0276 | 40.0483
14.5 | 1.5126 | 0.04011 | -0.0251 | 37.7113
15 | 1.5279 | 0.04377 | -0.0224 | 34.9075
15.5 | 1.5393 | 0.04721 | -0.0202 | 32.6054
16 | 1.5466 | 0.05123 | -0.0184 | 30.1893
16.5 | 1.5482 | 0.05594 | -0.017 | 27.6761
17 | 1.5452 | 0.06156 | -0.0164 | 25.1007
17.5 | 1.5355 | 0.06837 | -0.0168 | 22.4587
18 | 1.5178 | 0.07688 | -0.0187 | 19.7425
18.5 | 1.4887 | 0.08779 | -0.0228 | 16.9575
19 | 1.4402 | 0.10304 | -0.0307 | 13.9771

## 35. Re 750k Mach 0.10 (1)
BIGFOIL.COM POLAR EXPORT
nlr7301
NLR-7301 |  |  |  | Cl Max: | 1.516 | at alpha= | 12 | deg
JavaFoil+Calcfoil stall+Eppler ext transition |  |  |  | L/D Max: | 76.886 | at alpha= | 8.5 | deg
Re: | 750000 |  |  | Cd Min: | 0.00795 | at alpha= | -4 | deg
Mach: | 0.1 |  |  | Cl=0 at alpha= | -2.8333 | deg
|  |  |  | @ Cl=0.1, Cd= | 0.0086424
|  |  |  | @ Cl=0.4, Cd= | 0.013529
|  |  |  | @ Cl=0.6, Cd= | 0.014879
alpha (deg) | Cl | Cd | Cm | Cl/Cd
-20 | -1.186 | 0.15654 | -0.037 | -7.576
-19.5 | -1.185 | 0.14801 | -0.038 | -8.003
-19 | -1.18 | 0.14028 | -0.039 | -8.412
-18.5 | -1.174 | 0.13269 | -0.04 | -8.846
-18 | -1.168 | 0.12396 | -0.042 | -9.419
-17.5 | -1.159 | 0.11565 | -0.043 | -10.019
-17 | -1.152 | 0.1051 | -0.045 | -10.962
-16.5 | -1.147 | 0.09321 | -0.048 | -12.303
-16 | -1.156 | 0.07359 | -0.052 | -15.713
-15.5 | -1.183 | 0.04984 | -0.058 | -23.729
-15 | -1.17 | 0.04291 | -0.06 | -27.265
-14.5 | -1.15 | 0.03787 | -0.061 | -30.37
-14 | -1.124 | 0.03433 | -0.062 | -32.748
-13.5 | -1.094 | 0.03158 | -0.063 | -34.663
-13 | -1.061 | 0.0293 | -0.064 | -36.217
-12.5 | -1.025 | 0.02739 | -0.065 | -37.4
-12 | -0.985 | 0.02573 | -0.065 | -38.294
-11.5 | -0.944 | 0.02424 | -0.066 | -38.946
-11 | -0.9 | 0.02291 | -0.067 | -39.292
-10.5 | -0.854 | 0.02169 | -0.067 | -39.4
-10 | -0.807 | 0.0206 | -0.068 | -39.173
-9.5 | -0.758 | 0.01957 | -0.069 | -38.716
-9 | -0.707 | 0.01861 | -0.069 | -37.962
-8.5 | -0.654 | 0.01774 | -0.07 | -36.87
-8 | -0.601 | 0.01695 | -0.07 | -35.436
-7.5 | -0.546 | 0.01625 | -0.071 | -33.6
-7 | -0.49 | 0.01556 | -0.071 | -31.512
-6.5 | -0.434 | 0.01495 | -0.072 | -29.018
-6 | -0.376 | 0.01429 | -0.072 | -26.345
-5.5 | -0.318 | 0.01372 | -0.073 | -23.195
-5 | -0.26 | 0.01317 | -0.074 | -19.704
-4.5 | -0.2 | 0.01032 | -0.074 | -19.432
-4 | -0.143 | 0.00795 | -0.076 | -17.97
-3.5 | -0.083 | 0.00884 | -0.078 | -9.45
-3 | -0.021 | 0.00874 | -0.078 | -2.384
-2.5 | 0.042 | 0.00867 | -0.079 | 4.839
-2 | 0.105 | 0.00864 | -0.079 | 12.138
-1.5 | 0.168 | 0.00864 | -0.079 | 19.422
-1 | 0.23 | 0.00864 | -0.08 | 26.662
-0.5 | 0.293 | 0.00865 | -0.08 | 33.854
0 | 0.356 | 0.01333 | -0.08 | 26.691
0.5 | 0.418 | 0.01361 | -0.081 | 30.701
1 | 0.48 | 0.01394 | -0.081 | 34.426
1.5 | 0.541 | 0.01426 | -0.081 | 37.959
2 | 0.602 | 0.0149 | -0.082 | 40.427
2.5 | 0.663 | 0.01527 | -0.082 | 43.398
3 | 0.723 | 0.01563 | -0.082 | 46.223
3.5 | 0.782 | 0.01602 | -0.082 | 48.793
4 | 0.84 | 0.01647 | -0.083 | 51.032
4.5 | 0.898 | 0.01689 | -0.083 | 53.186
5 | 0.955 | 0.01743 | -0.083 | 54.801
5.5 | 1.011 | 0.01793 | -0.083 | 56.386
6 | 1.065 | 0.01847 | -0.083 | 57.685
6.5 | 1.118 | 0.01908 | -0.084 | 58.614
7 | 1.17 | 0.0197 | -0.084 | 59.394
7.5 | 1.22 | 0.02031 | -0.084 | 60.076
8 | 1.269 | 0.02114 | -0.084 | 60.034
8.5 | 1.301 | 0.01692 | -0.083 | 76.886
9 | 1.341 | 0.01756 | -0.083 | 76.414
9.5 | 1.38 | 0.02121 | -0.083 | 65.064
10 | 1.416 | 0.02206 | -0.083 | 64.173
10.5 | 1.449 | 0.02302 | -0.082 | 62.936
11 | 1.478 | 0.02436 | -0.082 | 60.664
11.5 | 1.503 | 0.0259 | -0.082 | 58.032
12 | 1.516 | 0.02865 | -0.08 | 52.902
12.5 | 1.363 | 0.06767 | -0.062 | 20.134
13 | 1.376 | 0.07466 | -0.06 | 18.426
13.5 | 1.376 | 0.08596 | -0.055 | 16.003
14 | 1.386 | 0.09356 | -0.052 | 14.813
14.5 | 1.405 | 0.09801 | -0.053 | 14.332
15 | 1.414 | 0.10498 | -0.051 | 13.471
15.5 | 1.424 | 0.11164 | -0.05 | 12.753
16 | 1.431 | 0.11857 | -0.048 | 12.071
16.5 | 1.438 | 0.12536 | -0.047 | 11.47
17 | 1.448 | 0.13041 | -0.049 | 11.102

## 36. Re 750k Mach 0.10 (2)
BIGFOIL.COM POLAR EXPORT
nlr7301
NLR-7301 |  |  |  | Cl Max: | 1.5234 | at alpha= | 16 | deg
XFOIL ncrit=9 |  |  |  | L/D Max: | 59.8449 | at alpha= | 6.5 | deg
Re: | 750000 |  |  | Cd Min: | 0.10554 | at alpha= | 18.5 | deg
Mach: | 0.1 |  |  | Cl=0 at alpha= | -2.4942 | deg
|  |  |  | @ Cl=0.1, Cd= | 0.0069209
|  |  |  | @ Cl=0.4, Cd= | 0.010358
|  |  |  | @ Cl=0.6, Cd= | 0.012255
alpha (deg) | Cl | Cd | Cm | Cl/Cd
-20 | -1.1679 | 0.10302 | -0.0425 | -11.3366
-19.5 | -1.1893 | 0.09266 | -0.0476 | -12.8351
-19 | -1.1985 | 0.08438 | -0.0514 | -14.2036
-18.5 | -1.2018 | 0.07698 | -0.0547 | -15.6118
-18 | -1.2028 | 0.07006 | -0.0576 | -17.1681
-17.5 | -1.2003 | 0.0638 | -0.06 | -18.8135
-17 | -1.1955 | 0.05809 | -0.0619 | -20.5801
-16.5 | -1.187 | 0.053 | -0.0633 | -22.3962
-16 | -1.1744 | 0.04854 | -0.0642 | -24.1945
-15.5 | -1.16 | 0.04451 | -0.0646 | -26.0616
-15 | -1.1446 | 0.04081 | -0.0646 | -28.047
-14.5 | -1.1237 | 0.03764 | -0.0646 | -29.8539
-14 | -1.1004 | 0.03482 | -0.0645 | -31.6025
-13.5 | -1.0744 | 0.03226 | -0.0643 | -33.3044
-13 | -1.044 | 0.03008 | -0.0641 | -34.7074
-12.5 | -1.02 | 0.02751 | -0.0636 | -37.0774
-12 | -0.9795 | 0.02553 | -0.065 | -38.3666
-11.5 | -0.9331 | 0.02374 | -0.0667 | -39.305
-11 | -0.9047 | 0.02197 | -0.0649 | -41.1789
-10.5 | -0.8723 | 0.02045 | -0.0633 | -42.6553
-10 | -0.8333 | 0.01918 | -0.0624 | -43.4463
-9.5 | -0.7971 | 0.01777 | -0.0614 | -44.8565
-9 | -0.7501 | 0.01667 | -0.0618 | -44.997
-8.5 | -0.7011 | 0.01547 | -0.0627 | -45.32
-8 | -0.6473 | 0.01457 | -0.0638 | -44.4269
-7.5 | -0.5928 | 0.0138 | -0.0646 | -42.9565
-7 | -0.5377 | 0.01307 | -0.0653 | -41.14
-6.5 | -0.4812 | 0.01243 | -0.0661 | -38.7128
-6 | -0.4237 | 0.01179 | -0.067 | -35.9372
-5.5 | -0.3653 | 0.01123 | -0.0678 | -32.5289
-5 | -0.3065 | 0.01065 | -0.0688 | -28.7793
-4.5 | -0.247 | 0.01004 | -0.07 | -24.6016
-4 | -0.1866 | 0.00896 | -0.072 | -20.8259
-3.5 | -0.1235 | 0.00737 | -0.075 | -16.7571
-3 | -0.0614 | 0.00717 | -0.076 | -8.5635
-2.5 | -0.0007 | 0.00712 | -0.0762 | -0.098315
-2 | 0.0597 | 0.00701 | -0.0763 | 8.5164
-1.5 | 0.1185 | 0.00688 | -0.0758 | 17.2238
-1 | 0.179 | 0.00686 | -0.076 | 26.0933
-0.5 | 0.2384 | 0.00707 | -0.0758 | 33.7199
0 | 0.2956 | 0.00718 | -0.0752 | 41.1699
0.5 | 0.34 | 0.00835 | -0.0727 | 40.7186
1 | 0.3817 | 0.01006 | -0.0705 | 37.9423
1.5 | 0.4327 | 0.01089 | -0.0697 | 39.7337
2 | 0.4874 | 0.01137 | -0.0692 | 42.8672
2.5 | 0.5427 | 0.01181 | -0.0688 | 45.9526
3 | 0.5982 | 0.01224 | -0.0684 | 48.8725
3.5 | 0.6533 | 0.0127 | -0.068 | 51.4409
4 | 0.7074 | 0.01313 | -0.0675 | 53.8766
4.5 | 0.7607 | 0.01364 | -0.0667 | 55.7698
5 | 0.8132 | 0.01421 | -0.0658 | 57.2273
5.5 | 0.8637 | 0.01493 | -0.0647 | 57.85
6 | 0.9153 | 0.01548 | -0.0637 | 59.1279
6.5 | 0.9647 | 0.01612 | -0.0624 | 59.8449
7 | 1.0103 | 0.01703 | -0.0606 | 59.3247
7.5 | 1.057 | 0.01778 | -0.0589 | 59.4488
8 | 1.0986 | 0.01858 | -0.0563 | 59.1281
8.5 | 1.1403 | 0.0195 | -0.054 | 58.4769
9 | 1.1794 | 0.02066 | -0.0515 | 57.0862
9.5 | 1.214 | 0.02227 | -0.0485 | 54.5128
10 | 1.2527 | 0.02344 | -0.0462 | 53.4428
10.5 | 1.2889 | 0.0248 | -0.0436 | 51.9718
11 | 1.3234 | 0.02631 | -0.041 | 50.3003
11.5 | 1.3562 | 0.02799 | -0.0384 | 48.453
12 | 1.387 | 0.02975 | -0.0357 | 46.6218
12.5 | 1.4156 | 0.03171 | -0.0331 | 44.6421
13 | 1.4424 | 0.03381 | -0.0305 | 42.6619
13.5 | 1.4667 | 0.03616 | -0.0279 | 40.5614
14 | 1.4876 | 0.03893 | -0.0253 | 38.2122
14.5 | 1.5042 | 0.04233 | -0.0226 | 35.5351
15 | 1.5151 | 0.04618 | -0.0201 | 32.8086
15.5 | 1.522 | 0.0502 | -0.0181 | 30.3187
16 | 1.5234 | 0.05501 | -0.0165 | 27.6931
16.5 | 1.5189 | 0.06078 | -0.0158 | 24.9901
17 | 1.5073 | 0.06789 | -0.0162 | 22.2021
17.5 | 1.4869 | 0.07687 | -0.0184 | 19.343
18 | 1.4538 | 0.08857 | -0.0231 | 16.4141
18.5 | 1.3975 | 0.10554 | -0.0325 | 13.2414

## 37. Re 750k Mach 0.25 (1)
BIGFOIL.COM POLAR EXPORT
nlr7301
NLR-7301 |  |  |  | Cl Max: | 1.425 | at alpha= | 10.5 | deg
JavaFoil+Calcfoil stall+Eppler ext transition |  |  |  | L/D Max: | 86.611 | at alpha= | 8.5 | deg
Re: | 750000 |  |  | Cd Min: | 0.00797 | at alpha= | -3 | deg
Mach: | 0.25 |  |  | Cl=0 at alpha= | -2.8359 | deg
|  |  |  | @ Cl=0.1, Cd= | 0.0087949
|  |  |  | @ Cl=0.4, Cd= | 0.013768
|  |  |  | @ Cl=0.6, Cd= | 0.015067
alpha (deg) | Cl | Cd | Cm | Cl/Cd
-19 | -1.017 | 0.15982 | -0.036 | -6.365
-18.5 | -1.031 | 0.15071 | -0.037 | -6.841
-18 | -1.041 | 0.14232 | -0.038 | -7.314
-17.5 | -1.046 | 0.13467 | -0.039 | -7.768
-17 | -1.05 | 0.12603 | -0.04 | -8.328
-16.5 | -1.05 | 0.1174 | -0.042 | -8.945
-16 | -1.047 | 0.10912 | -0.043 | -9.593
-15.5 | -1.041 | 0.1007 | -0.045 | -10.34
-15 | -1.038 | 0.08939 | -0.048 | -11.608
-14.5 | -1.037 | 0.07516 | -0.052 | -13.804
-14 | -1.082 | 0.04444 | -0.062 | -24.345
-13.5 | -1.07 | 0.03749 | -0.064 | -28.542
-13 | -1.048 | 0.03331 | -0.065 | -31.449
-12.5 | -1.019 | 0.03021 | -0.066 | -33.737
-12 | -0.986 | 0.02802 | -0.067 | -35.18
-11.5 | -0.948 | 0.02621 | -0.067 | -36.178
-11 | -0.908 | 0.02449 | -0.068 | -37.069
-10.5 | -0.864 | 0.02308 | -0.069 | -37.448
-10 | -0.818 | 0.02175 | -0.07 | -37.619
-9.5 | -0.77 | 0.02064 | -0.07 | -37.295
-9 | -0.719 | 0.01955 | -0.071 | -36.788
-8.5 | -0.667 | 0.01857 | -0.071 | -35.91
-8 | -0.613 | 0.01769 | -0.072 | -34.665
-7.5 | -0.558 | 0.01688 | -0.073 | -33.047
-7 | -0.501 | 0.01617 | -0.073 | -31.015
-6.5 | -0.444 | 0.01546 | -0.074 | -28.699
-6 | -0.385 | 0.01481 | -0.074 | -26.005
-5.5 | -0.326 | 0.01417 | -0.075 | -23.006
-5 | -0.266 | 0.01357 | -0.075 | -19.603
-4.5 | -0.205 | 0.01306 | -0.076 | -15.72
-4 | -0.144 | 0.01032 | -0.076 | -13.978
-3.5 | -0.084 | 0.00814 | -0.078 | -10.285
-3 | -0.021 | 0.00797 | -0.079 | -2.631
-2.5 | 0.043 | 0.00883 | -0.081 | 4.883
-2 | 0.108 | 0.00879 | -0.081 | 12.264
-1.5 | 0.172 | 0.00878 | -0.082 | 19.625
-1 | 0.237 | 0.0088 | -0.082 | 26.908
-0.5 | 0.301 | 0.00878 | -0.082 | 34.26
0 | 0.365 | 0.01362 | -0.083 | 26.84
0.5 | 0.429 | 0.01389 | -0.083 | 30.896
1 | 0.493 | 0.01424 | -0.083 | 34.59
1.5 | 0.556 | 0.01457 | -0.084 | 38.134
2 | 0.618 | 0.01527 | -0.084 | 40.464
2.5 | 0.68 | 0.01567 | -0.084 | 43.384
3 | 0.741 | 0.01605 | -0.084 | 46.151
3.5 | 0.801 | 0.01656 | -0.085 | 48.394
4 | 0.861 | 0.01701 | -0.085 | 50.603
4.5 | 0.919 | 0.01752 | -0.085 | 52.47
5 | 0.976 | 0.01806 | -0.085 | 54.07
5.5 | 1.032 | 0.01872 | -0.085 | 55.152
6 | 1.087 | 0.0193 | -0.086 | 56.3
6.5 | 1.139 | 0.01998 | -0.086 | 57.001
7 | 1.19 | 0.02082 | -0.086 | 57.129
7.5 | 1.229 | 0.01894 | -0.085 | 64.892
8 | 1.268 | 0.0173 | -0.085 | 73.305
8.5 | 1.307 | 0.01509 | -0.085 | 86.611
9 | 1.343 | 0.02184 | -0.085 | 61.487
9.5 | 1.375 | 0.02283 | -0.085 | 60.244
10 | 1.404 | 0.02399 | -0.084 | 58.532
10.5 | 1.425 | 0.02571 | -0.084 | 55.407
11 | 1.26 | 0.06234 | -0.062 | 20.216
11.5 | 1.268 | 0.0702 | -0.059 | 18.059
12 | 1.272 | 0.0788 | -0.054 | 16.141
12.5 | 1.281 | 0.08542 | -0.051 | 14.995
13 | 1.294 | 0.09002 | -0.052 | 14.374
13.5 | 1.299 | 0.09691 | -0.05 | 13.403
14 | 1.301 | 0.1037 | -0.048 | 12.543
14.5 | 1.3 | 0.10977 | -0.046 | 11.845
15 | 1.302 | 0.11592 | -0.047 | 11.234
15.5 | 1.296 | 0.12261 | -0.045 | 10.567

## 38. Re 750k Mach 0.25 (2)
BIGFOIL.COM POLAR EXPORT
nlr7301
NLR-7301 |  |  |  | Cl Max: | 1.408 | at alpha= | 13.5 | deg
XFOIL ncrit=9 |  |  |  | L/D Max: | 56.8498 | at alpha= | 6 | deg
Re: | 750000 |  |  | Cd Min: | 0.2282 | at alpha= | -20 | deg
Mach: | 0.25 |  |  | Cl=0 at alpha= | -2.4658 | deg
|  |  |  | @ Cl=0.1, Cd= | 0.0070418
|  |  |  | @ Cl=0.4, Cd= | 0.010795
|  |  |  | @ Cl=0.6, Cd= | 0.012525
alpha (deg) | Cl | Cd | Cm | Cl/Cd
-20 | -0.6734 | 0.2282 | 0.025 | -2.9509
-18.5 | -0.9122 | 0.13325 | -0.0277 | -6.8458
-18 | -0.9917 | 0.11056 | -0.0417 | -8.9698
-17.5 | -1.0308 | 0.09607 | -0.0502 | -10.7297
-17 | -1.0595 | 0.08393 | -0.0569 | -12.6236
-16.5 | -1.0786 | 0.07378 | -0.062 | -14.6191
-16 | -1.0897 | 0.06523 | -0.0657 | -16.7055
-15.5 | -1.0934 | 0.05806 | -0.0683 | -18.8322
-15 | -1.0903 | 0.052 | -0.0701 | -20.9673
-14.5 | -1.0837 | 0.04677 | -0.0708 | -23.1708
-14 | -1.0693 | 0.0425 | -0.0711 | -25.16
-13.5 | -1.0498 | 0.03881 | -0.0712 | -27.0497
-13 | -1.0272 | 0.03556 | -0.071 | -28.8864
-12.5 | -1.0005 | 0.03275 | -0.0707 | -30.5496
-12 | -0.9752 | 0.02996 | -0.0703 | -32.5501
-11.5 | -0.9301 | 0.02741 | -0.0726 | -33.9329
-11 | -0.898 | 0.02541 | -0.0713 | -35.3404
-10.5 | -0.869 | 0.02357 | -0.0689 | -36.8689
-10 | -0.8378 | 0.02172 | -0.0672 | -38.5727
-9 | -0.7602 | 0.01861 | -0.065 | -40.849
-8.5 | -0.7184 | 0.01739 | -0.064 | -41.3111
-8 | -0.6698 | 0.01603 | -0.0646 | -41.7842
-7.5 | -0.6158 | 0.0149 | -0.0655 | -41.3289
-7 | -0.559 | 0.01398 | -0.0666 | -39.9857
-6.5 | -0.5011 | 0.01316 | -0.0675 | -38.0775
-6 | -0.4423 | 0.01242 | -0.0683 | -35.6119
-5.5 | -0.3822 | 0.01179 | -0.0691 | -32.4173
-5 | -0.3215 | 0.0112 | -0.07 | -28.7054
-4.5 | -0.2599 | 0.01056 | -0.0711 | -24.6117
-4 | -0.1977 | 0.00967 | -0.0727 | -20.4447
-3.5 | -0.1333 | 0.00808 | -0.0757 | -16.4975
-3 | -0.0676 | 0.0073 | -0.0776 | -9.2603
-2.5 | -0.0043 | 0.00723 | -0.078 | -0.59474
-2 | 0.0585 | 0.00713 | -0.0779 | 8.2048
-1.5 | 0.1197 | 0.007 | -0.0775 | 17.1
-1 | 0.1825 | 0.007 | -0.0776 | 26.0714
-0.5 | 0.2436 | 0.00716 | -0.0772 | 34.0223
0 | 0.302 | 0.00735 | -0.0763 | 41.0884
0.5 | 0.3398 | 0.00914 | -0.0726 | 37.1772
1 | 0.3852 | 0.01061 | -0.0706 | 36.3054
1.5 | 0.4403 | 0.0113 | -0.0699 | 38.9646
2 | 0.4972 | 0.01169 | -0.0693 | 42.5321
2.5 | 0.5538 | 0.01216 | -0.0687 | 45.5428
3 | 0.6107 | 0.01261 | -0.068 | 48.4298
3.5 | 0.667 | 0.01311 | -0.0673 | 50.8772
4 | 0.7224 | 0.01366 | -0.0664 | 52.8843
4.5 | 0.7763 | 0.01421 | -0.0653 | 54.6305
5 | 0.8282 | 0.01495 | -0.0637 | 55.398
5.5 | 0.8806 | 0.01561 | -0.0623 | 56.4126
6 | 0.9312 | 0.01638 | -0.0605 | 56.8498
6.5 | 0.9766 | 0.01731 | -0.0581 | 56.4183
7 | 1.0206 | 0.01814 | -0.0552 | 56.2624
7.5 | 1.0651 | 0.01917 | -0.0526 | 55.5608
8 | 1.1082 | 0.02033 | -0.05 | 54.5106
8.5 | 1.1476 | 0.02173 | -0.0471 | 52.8118
9 | 1.1848 | 0.02341 | -0.0439 | 50.6109
9.5 | 1.2234 | 0.02495 | -0.041 | 49.0341
10 | 1.2597 | 0.02671 | -0.038 | 47.1621
10.5 | 1.2934 | 0.02863 | -0.0349 | 45.1764
11 | 1.3237 | 0.03083 | -0.0316 | 42.9355
11.5 | 1.3503 | 0.03333 | -0.0283 | 40.5131
12 | 1.3734 | 0.03605 | -0.0252 | 38.0971
12.5 | 1.392 | 0.03916 | -0.0221 | 35.5465
13 | 1.4043 | 0.04296 | -0.0191 | 32.6885
13.5 | 1.408 | 0.04775 | -0.0165 | 29.4869
14 | 1.3968 | 0.05425 | -0.0144 | 25.7475
14.5 | 1.3813 | 0.06152 | -0.0141 | 22.4529
15 | 1.3555 | 0.07104 | -0.0161 | 19.0808
15.5 | 1.3163 | 0.08386 | -0.0217 | 15.6964
16 | 1.2547 | 0.10222 | -0.0326 | 12.2745

## 39. Re 750k Mach 0.50 (1)
BIGFOIL.COM POLAR EXPORT
nlr7301
NLR-7301 |  |  |  | Cl Max: | 1.299 | at alpha= | 20 | deg
JavaFoil+Calcfoil stall+Eppler ext transition |  |  |  | L/D Max: | 60.522 | at alpha= | 5.5 | deg
Re: | 750000 |  |  | Cd Min: | 0.00823 | at alpha= | -2 | deg
Mach: | 0.5 |  |  | Cl=0 at alpha= | -2.8333 | deg
|  |  |  | @ Cl=0.1, Cd= | 0.0082369
|  |  |  | @ Cl=0.4, Cd= | 0.013966
|  |  |  | @ Cl=0.6, Cd= | 0.016391
alpha (deg) | Cl | Cd | Cm | Cl/Cd
-20 | -0.981 | 0.2203 | -0.041 | -4.455
-19.5 | -0.954 | 0.2178 | -0.041 | -4.38
-19 | -0.925 | 0.2126 | -0.041 | -4.351
-18.5 | -0.896 | 0.19844 | -0.041 | -4.515
-18 | -0.868 | 0.1941 | -0.041 | -4.472
-17.5 | -0.84 | 0.18826 | -0.041 | -4.462
-17 | -0.812 | 0.18725 | -0.041 | -4.338
-16.5 | -0.785 | 0.18101 | -0.042 | -4.335
-16 | -0.754 | 0.16835 | -0.04 | -4.481
-15.5 | -0.726 | 0.16517 | -0.04 | -4.395
-15 | -0.698 | 0.1592 | -0.04 | -4.382
-14.5 | -0.67 | 0.15732 | -0.04 | -4.256
-14 | -0.641 | 0.14793 | -0.04 | -4.332
-13.5 | -0.612 | 0.13893 | -0.039 | -4.402
-13 | -0.583 | 0.1331 | -0.039 | -4.383
-12.5 | -0.555 | 0.12922 | -0.039 | -4.296
-12 | -0.526 | 0.12223 | -0.038 | -4.304
-11.5 | -0.497 | 0.11544 | -0.037 | -4.308
-11 | -0.469 | 0.09854 | -0.036 | -4.756
-10.5 | -0.629 | 0.07809 | -0.043 | -8.061
-10 | -0.679 | 0.06665 | -0.051 | -10.18
-9.5 | -0.758 | 0.02958 | -0.076 | -25.638
-9 | -0.737 | 0.02559 | -0.078 | -28.821
-8.5 | -0.7 | 0.02344 | -0.079 | -29.85
-8 | -0.653 | 0.02178 | -0.08 | -30
-7.5 | -0.601 | 0.02035 | -0.08 | -29.539
-7 | -0.545 | 0.01914 | -0.081 | -28.448
-6.5 | -0.485 | 0.0181 | -0.082 | -26.781
-6 | -0.423 | 0.01716 | -0.082 | -24.626
-5.5 | -0.359 | 0.01635 | -0.083 | -21.932
-5 | -0.293 | 0.01548 | -0.083 | -18.947
-4.5 | -0.227 | 0.01477 | -0.084 | -15.358
-4 | -0.16 | 0.01413 | -0.085 | -11.291
-3.5 | -0.091 | 0.01352 | -0.085 | -6.767
-3 | -0.023 | 0.0083 | -0.086 | -2.773
-2.5 | 0.046 | 0.00826 | -0.087 | 5.625
-2 | 0.116 | 0.00823 | -0.088 | 14.127
-1.5 | 0.186 | 0.00823 | -0.088 | 22.658
-1 | 0.256 | 0.00823 | -0.089 | 31.169
-0.5 | 0.327 | 0.01402 | -0.089 | 23.319
0 | 0.408 | 0.01396 | -0.09 | 29.199
0.5 | 0.478 | 0.01531 | -0.093 | 31.23
1 | 0.548 | 0.01575 | -0.093 | 34.805
1.5 | 0.617 | 0.0166 | -0.093 | 37.192
2 | 0.685 | 0.01714 | -0.094 | 39.966
2.5 | 0.752 | 0.01775 | -0.094 | 42.354
3 | 0.816 | 0.01847 | -0.094 | 44.187
3.5 | 0.879 | 0.01916 | -0.095 | 45.848
4 | 0.938 | 0.02001 | -0.095 | 46.865
4.5 | 0.994 | 0.02093 | -0.095 | 47.47
5 | 1.035 | 0.01928 | -0.094 | 53.715
5.5 | 1.074 | 0.01775 | -0.094 | 60.522
6 | 1.102 | 0.02146 | -0.094 | 51.355
6.5 | 0.926 | 0.05039 | -0.053 | 18.37
7 | 0.916 | 0.05509 | -0.049 | 16.63
7.5 | 0.862 | 0.06128 | -0.048 | 14.06
8 | 0.623 | 0.08595 | -0.048 | 7.253
8.5 | 0.652 | 0.09613 | -0.048 | 6.78
9 | 0.68 | 0.09567 | -0.048 | 7.106
9.5 | 0.708 | 0.10185 | -0.048 | 6.953
10 | 0.738 | 0.10945 | -0.05 | 6.74
10.5 | 0.766 | 0.12049 | -0.051 | 6.358
11 | 0.794 | 0.12745 | -0.051 | 6.231
11.5 | 0.823 | 0.12992 | -0.051 | 6.331
12 | 0.851 | 0.1369 | -0.052 | 6.215
12.5 | 0.882 | 0.14439 | -0.055 | 6.108
13 | 0.909 | 0.14926 | -0.054 | 6.089
13.5 | 0.937 | 0.15858 | -0.054 | 5.907
14 | 0.964 | 0.15771 | -0.054 | 6.115
14.5 | 0.992 | 0.16434 | -0.054 | 6.038
15 | 1.021 | 0.17222 | -0.055 | 5.928
15.5 | 1.051 | 0.17879 | -0.057 | 5.876
16 | 1.078 | 0.1872 | -0.057 | 5.759
16.5 | 1.105 | 0.1897 | -0.057 | 5.827
17 | 1.133 | 0.19934 | -0.057 | 5.682
17.5 | 1.16 | 0.19901 | -0.057 | 5.829
18 | 1.188 | 0.21157 | -0.058 | 5.617
18.5 | 1.218 | 0.20884 | -0.059 | 5.833
19 | 1.245 | 0.21601 | -0.059 | 5.765
19.5 | 1.272 | 0.22403 | -0.059 | 5.677
20 | 1.299 | 0.22405 | -0.059 | 5.797

## 40. Re 750k Mach 0.50 (2)
BIGFOIL.COM POLAR EXPORT
nlr7301
NLR-7301 |  |  |  | Cl Max: | 1.0616 | at alpha= | 20 | deg
XFOIL ncrit=9 |  |  |  | L/D Max: | 45.4374 | at alpha= | 4 | deg
Re: | 750000 |  |  | Cd Min: | 0.29492 | at alpha= | 20 | deg
Mach: | 0.5 |  |  | Cl=0 at alpha= | -2.3333 | deg
|  |  |  | @ Cl=0.1, Cd= | 0.007532
|  |  |  | @ Cl=0.4, Cd= | 0.012072
|  |  |  | @ Cl=0.6, Cd= | 0.014008
alpha (deg) | Cl | Cd | Cm | Cl/Cd
-15 | -0.5072 | 0.1682 | -0.0204 | -3.0155
-14.5 | -0.4974 | 0.15808 | -0.0259 | -3.1465
-14 | -0.5021 | 0.14472 | -0.033 | -3.4695
-13.5 | -0.5068 | 0.1328 | -0.0393 | -3.8163
-13 | -0.5049 | 0.12288 | -0.0447 | -4.1089
-12.5 | -0.6342 | 0.09216 | -0.0628 | -6.8815
-12 | -0.6723 | 0.0777 | -0.0723 | -8.6525
-11.5 | -0.7 | 0.06444 | -0.0827 | -10.8628
-11 | -0.7239 | 0.05373 | -0.0891 | -13.4729
-10.5 | -0.7454 | 0.04554 | -0.0908 | -16.368
-10 | -0.7564 | 0.03886 | -0.0906 | -19.4647
-9.5 | -0.752 | 0.0339 | -0.0888 | -22.1829
-9 | -0.7296 | 0.03025 | -0.087 | -24.119
-8.5 | -0.7016 | 0.02731 | -0.0842 | -25.6902
-8 | -0.6671 | 0.0247 | -0.0819 | -27.0081
-7.5 | -0.6286 | 0.02255 | -0.0793 | -27.8758
-7 | -0.5868 | 0.02056 | -0.0773 | -28.5409
-6.5 | -0.5407 | 0.01878 | -0.0756 | -28.7913
-6 | -0.4958 | 0.01715 | -0.0736 | -28.9096
-5.5 | -0.4442 | 0.01575 | -0.0728 | -28.2032
-5 | -0.3842 | 0.01435 | -0.0734 | -26.7735
-4.5 | -0.3172 | 0.01315 | -0.0749 | -24.1217
-4 | -0.2474 | 0.01214 | -0.0764 | -20.3789
-3.5 | -0.1767 | 0.01125 | -0.0779 | -15.7067
-3 | -0.1041 | 0.00965 | -0.081 | -10.7876
-2.5 | -0.0248 | 0.00778 | -0.0849 | -3.1877
-2 | 0.0496 | 0.00765 | -0.0849 | 6.4837
-1.5 | 0.1222 | 0.00748 | -0.0842 | 16.3369
-1 | 0.1945 | 0.00744 | -0.0837 | 26.1425
-0.5 | 0.2626 | 0.00765 | -0.0823 | 34.3268
0 | 0.2916 | 0.01002 | -0.075 | 29.1018
0.5 | 0.3385 | 0.01147 | -0.0716 | 29.5118
1 | 0.3998 | 0.01207 | -0.0699 | 33.1234
1.5 | 0.4626 | 0.01261 | -0.0682 | 36.6852
2 | 0.5246 | 0.0132 | -0.0664 | 39.7424
2.5 | 0.5856 | 0.01384 | -0.0644 | 42.3121
3 | 0.643 | 0.01451 | -0.0617 | 44.3143
3.5 | 0.6949 | 0.01535 | -0.0579 | 45.2704
4 | 0.7479 | 0.01646 | -0.0546 | 45.4374
4.5 | 0.8015 | 0.0177 | -0.0512 | 45.2825
5 | 0.8534 | 0.01914 | -0.0477 | 44.5873
5.5 | 0.9023 | 0.02083 | -0.0438 | 43.3173
6 | 0.951 | 0.02289 | -0.0398 | 41.5465
6.5 | 0.9943 | 0.02557 | -0.0354 | 38.8854
7 | 1.0255 | 0.02912 | -0.0305 | 35.2163
7.5 | 1.0388 | 0.03365 | -0.0253 | 30.8707
8 | 1.0346 | 0.03933 | -0.0205 | 26.3056
8.5 | 1.0173 | 0.04632 | -0.0175 | 21.9624
9 | 0.9906 | 0.05499 | -0.0173 | 18.0142
9.5 | 0.9555 | 0.06622 | -0.0215 | 14.4292
10 | 0.8772 | 0.08798 | -0.0368 | 9.9704
10.5 | 0.7619 | 0.12036 | -0.0571 | 6.3302
11 | 0.7426 | 0.13511 | -0.0654 | 5.4963
11.5 | 0.738 | 0.14761 | -0.0722 | 4.9997
12 | 0.7438 | 0.15827 | -0.0779 | 4.6996
12.5 | 0.7564 | 0.16748 | -0.0827 | 4.5164
13 | 0.7791 | 0.1747 | -0.0842 | 4.4596
13.5 | 0.7932 | 0.18484 | -0.0901 | 4.2913
14 | 0.7954 | 0.19824 | -0.101 | 4.0123
14.5 | 0.8201 | 0.2046 | -0.1043 | 4.0083
15 | 0.8477 | 0.21056 | -0.1066 | 4.0259
15.5 | 0.8714 | 0.2185 | -0.1104 | 3.9881
16 | 0.8799 | 0.23063 | -0.121 | 3.8152
16.5 | 0.9051 | 0.2372 | -0.1249 | 3.8158
17 | 0.9326 | 0.24322 | -0.1277 | 3.8344
17.5 | 0.956 | 0.25146 | -0.1323 | 3.8018
18 | 0.9702 | 0.26277 | -0.142 | 3.6922
18.5 | 0.9949 | 0.26956 | -0.1465 | 3.6908
19 | 1.0213 | 0.27571 | -0.1499 | 3.7043
19.5 | 1.0467 | 0.28321 | -0.1537 | 3.6958
20 | 1.0616 | 0.29492 | -0.164 | 3.5996

## 41. Re 1M Mach 0.00 (1)
BIGFOIL.COM POLAR EXPORT
nlr7301
NLR-7301 |  |  |  | Cl Max: | 1.596 | at alpha= | 13.5 | deg
JavaFoil+Calcfoil stall+Eppler ext transition |  |  |  | L/D Max: | 97.067 | at alpha= | 10 | deg
Re: | 1000000 |  |  | Cd Min: | 0.00802 | at alpha= | -1.5 | deg
Mach: | 0 |  |  | Cl=0 at alpha= | -2.8333 | deg
|  |  |  | @ Cl=0.1, Cd= | 0.0080426
|  |  |  | @ Cl=0.4, Cd= | 0.012793
|  |  |  | @ Cl=0.6, Cd= | 0.014115
alpha (deg) | Cl | Cd | Cm | Cl/Cd
-20 | -1.22 | 0.14266 | -0.04 | -8.554
-19.5 | -1.218 | 0.13326 | -0.041 | -9.14
-19 | -1.214 | 0.1241 | -0.043 | -9.785
-18.5 | -1.211 | 0.11393 | -0.045 | -10.628
-18 | -1.209 | 0.10192 | -0.047 | -11.866
-17.5 | -1.213 | 0.08666 | -0.05 | -13.996
-17 | -1.237 | 0.063 | -0.055 | -19.635
-16.5 | -1.239 | 0.05108 | -0.057 | -24.259
-16 | -1.227 | 0.04476 | -0.058 | -27.426
-15.5 | -1.211 | 0.03984 | -0.06 | -30.392
-15 | -1.189 | 0.03625 | -0.061 | -32.785
-14.5 | -1.162 | 0.03342 | -0.062 | -34.77
-14 | -1.132 | 0.03093 | -0.062 | -36.613
-13.5 | -1.1 | 0.02884 | -0.063 | -38.142
-13 | -1.064 | 0.02701 | -0.064 | -39.41
-12.5 | -1.027 | 0.02531 | -0.065 | -40.575
-12 | -0.987 | 0.02384 | -0.065 | -41.382
-11.5 | -0.944 | 0.02256 | -0.066 | -41.859
-11 | -0.9 | 0.02137 | -0.067 | -42.118
-10.5 | -0.854 | 0.02023 | -0.067 | -42.205
-10 | -0.806 | 0.01922 | -0.068 | -41.947
-9.5 | -0.756 | 0.01833 | -0.068 | -41.264
-9 | -0.705 | 0.01745 | -0.069 | -40.418
-8.5 | -0.653 | 0.01663 | -0.07 | -39.266
-8 | -0.599 | 0.01591 | -0.07 | -37.681
-7.5 | -0.545 | 0.01524 | -0.071 | -35.738
-7 | -0.489 | 0.01461 | -0.071 | -33.472
-6.5 | -0.433 | 0.01404 | -0.072 | -30.813
-6 | -0.375 | 0.01341 | -0.072 | -27.999
-5.5 | -0.317 | 0.01288 | -0.073 | -24.642
-5 | -0.259 | 0.00994 | -0.073 | -26.043
-4.5 | -0.2 | 0.00965 | -0.074 | -20.727
-4 | -0.145 | 0.0083 | -0.077 | -17.496
-3.5 | -0.083 | 0.0082 | -0.078 | -10.13
-3 | -0.021 | 0.00812 | -0.078 | -2.555
-2.5 | 0.042 | 0.00808 | -0.078 | 5.166
-2 | 0.104 | 0.00804 | -0.079 | 12.982
-1.5 | 0.167 | 0.00802 | -0.079 | 20.806
-1 | 0.229 | 0.00805 | -0.079 | 28.476
-0.5 | 0.292 | 0.00806 | -0.08 | 36.187
0 | 0.354 | 0.0126 | -0.08 | 28.094
0.5 | 0.416 | 0.01286 | -0.08 | 32.328
1 | 0.477 | 0.01316 | -0.081 | 36.268
1.5 | 0.539 | 0.01349 | -0.081 | 39.933
2 | 0.599 | 0.01411 | -0.081 | 42.476
2.5 | 0.66 | 0.01442 | -0.081 | 45.723
3 | 0.719 | 0.01477 | -0.082 | 48.681
3.5 | 0.778 | 0.01517 | -0.082 | 51.317
4 | 0.837 | 0.01553 | -0.082 | 53.88
4.5 | 0.894 | 0.01593 | -0.082 | 56.127
5 | 0.951 | 0.01643 | -0.083 | 57.866
5.5 | 1.007 | 0.01684 | -0.083 | 59.787
6 | 1.061 | 0.01735 | -0.083 | 61.167
6.5 | 1.114 | 0.0179 | -0.083 | 62.24
7 | 1.166 | 0.01845 | -0.083 | 63.221
7.5 | 1.217 | 0.01903 | -0.083 | 63.944
8 | 1.265 | 0.01967 | -0.084 | 64.327
8.5 | 1.313 | 0.02043 | -0.084 | 64.262
9 | 1.344 | 0.01634 | -0.083 | 82.297
9.5 | 1.384 | 0.01682 | -0.083 | 82.296
10 | 1.421 | 0.01464 | -0.083 | 97.067
10.5 | 1.456 | 0.0213 | -0.082 | 68.344
11 | 1.488 | 0.02227 | -0.082 | 66.817
11.5 | 1.518 | 0.0234 | -0.082 | 64.847
12 | 1.544 | 0.0246 | -0.082 | 62.761
12.5 | 1.567 | 0.02604 | -0.081 | 60.175
13 | 1.586 | 0.02804 | -0.081 | 56.552
13.5 | 1.596 | 0.03095 | -0.08 | 51.571
14 | 1.574 | 0.03946 | -0.077 | 39.891
14.5 | 1.459 | 0.07795 | -0.063 | 18.718
15 | 1.466 | 0.08576 | -0.061 | 17.094
15.5 | 1.463 | 0.09732 | -0.057 | 15.031
16 | 1.466 | 0.10652 | -0.055 | 13.762
16.5 | 1.471 | 0.11424 | -0.053 | 12.873
17 | 1.476 | 0.12191 | -0.051 | 12.105
17.5 | 1.486 | 0.12645 | -0.052 | 11.755
18 | 1.489 | 0.13418 | -0.051 | 11.094
18.5 | 1.49 | 0.14179 | -0.05 | 10.509

## 42. Re 1M Mach 0.00 (2)
BIGFOIL.COM POLAR EXPORT
nlr7301
NLR-7301 |  |  |  | Cl Max: | 1.6127 | at alpha= | 17.5 | deg
XFOIL ncrit=9 |  |  |  | L/D Max: | 67.5837 | at alpha= | 7 | deg
Re: | 1000000 |  |  | Cd Min: | 0.10358 | at alpha= | 20 | deg
Mach: | 0 |  |  | Cl=0 at alpha= | -2.5008 | deg
|  |  |  | @ Cl=0.1, Cd= | 0.0060533
|  |  |  | @ Cl=0.4, Cd= | 0.0096878
|  |  |  | @ Cl=0.6, Cd= | 0.01117
alpha (deg) | Cl | Cd | Cm | Cl/Cd
-20 | -1.2555 | 0.09011 | -0.045 | -13.933
-19.5 | -1.2663 | 0.0815 | -0.049 | -15.5374
-19 | -1.2723 | 0.07387 | -0.0523 | -17.2235
-18.5 | -1.2736 | 0.06706 | -0.055 | -18.9919
-18 | -1.27 | 0.06111 | -0.0571 | -20.7822
-17.5 | -1.2617 | 0.05586 | -0.0588 | -22.5868
-17 | -1.2518 | 0.05106 | -0.06 | -24.5163
-16.5 | -1.2482 | 0.04592 | -0.0608 | -27.1821
-16 | -1.2342 | 0.04191 | -0.0613 | -29.4488
-15.5 | -1.2151 | 0.03851 | -0.0617 | -31.5528
-15 | -1.1929 | 0.03552 | -0.0617 | -33.5839
-14.5 | -1.1685 | 0.03288 | -0.0616 | -35.5383
-14 | -1.1406 | 0.03054 | -0.0615 | -37.3477
-13.5 | -1.1177 | 0.02783 | -0.0611 | -40.1617
-13 | -1.0889 | 0.02558 | -0.061 | -42.5684
-12.5 | -1.044 | 0.0238 | -0.0629 | -43.8655
-12 | -1.0086 | 0.0223 | -0.0621 | -45.2287
-11.5 | -0.9802 | 0.02058 | -0.0604 | -47.6288
-11 | -0.945 | 0.01909 | -0.0595 | -49.5024
-10.5 | -0.9047 | 0.0179 | -0.0588 | -50.5419
-10 | -0.8629 | 0.01664 | -0.0588 | -51.857
-9.5 | -0.8145 | 0.01554 | -0.0596 | -52.4131
-9 | -0.7612 | 0.01456 | -0.061 | -52.2802
-8.5 | -0.7073 | 0.0137 | -0.062 | -51.6277
-7.5 | -0.5966 | 0.01234 | -0.0636 | -48.3468
-7 | -0.5397 | 0.01174 | -0.0644 | -45.971
-6.5 | -0.4822 | 0.01119 | -0.0652 | -43.092
-6 | -0.424 | 0.01073 | -0.0661 | -39.5154
-5.5 | -0.3649 | 0.01022 | -0.0671 | -35.7045
-5 | -0.3054 | 0.00973 | -0.0681 | -31.3875
-4.5 | -0.2457 | 0.00919 | -0.0692 | -26.7356
-4 | -0.1854 | 0.00849 | -0.0706 | -21.8375
-3.5 | -0.1235 | 0.00732 | -0.073 | -16.8716
-3 | -0.0605 | 0.00631 | -0.0751 | -9.588
-2.5 | 0.0001 | 0.00619 | -0.0755 | 0.016155
-2 | 0.0599 | 0.00606 | -0.0756 | 9.8845
-1.5 | 0.1198 | 0.00605 | -0.0758 | 19.8017
-1 | 0.1802 | 0.00602 | -0.0761 | 29.9336
-0.5 | 0.2392 | 0.00614 | -0.0761 | 38.9577
0 | 0.2917 | 0.0068 | -0.0749 | 42.8971
0.5 | 0.3335 | 0.0085 | -0.0726 | 39.2353
1 | 0.383 | 0.00951 | -0.0716 | 40.2734
1.5 | 0.4375 | 0.01008 | -0.0712 | 43.4028
2 | 0.4935 | 0.01049 | -0.071 | 47.0448
2.5 | 0.5496 | 0.0109 | -0.0708 | 50.422
3 | 0.6057 | 0.0112 | -0.0706 | 54.0804
3.5 | 0.6612 | 0.01157 | -0.0703 | 57.1478
4 | 0.716 | 0.012 | -0.0699 | 59.6667
4.5 | 0.7703 | 0.01246 | -0.0694 | 61.8218
5 | 0.8237 | 0.01297 | -0.0688 | 63.5081
5.5 | 0.8766 | 0.01344 | -0.0681 | 65.2232
6 | 0.9279 | 0.01404 | -0.0672 | 66.0897
6.5 | 0.9795 | 0.01458 | -0.0663 | 67.1811
7 | 1.0293 | 0.01523 | -0.0652 | 67.5837
7.5 | 1.0755 | 0.01605 | -0.0635 | 67.0093
8 | 1.123 | 0.01671 | -0.062 | 67.2053
8.5 | 1.1666 | 0.01745 | -0.0599 | 66.8539
9 | 1.2073 | 0.01827 | -0.0574 | 66.081
9.5 | 1.2482 | 0.01916 | -0.0552 | 65.1461
10 | 1.2862 | 0.02025 | -0.0527 | 63.516
10.5 | 1.3196 | 0.02166 | -0.0497 | 60.9234
11 | 1.3494 | 0.02338 | -0.0465 | 57.716
11.5 | 1.384 | 0.02469 | -0.044 | 56.0551
12 | 1.4164 | 0.02618 | -0.0414 | 54.1024
12.5 | 1.4466 | 0.02787 | -0.0388 | 51.9053
13 | 1.4754 | 0.02966 | -0.0362 | 49.7438
13.5 | 1.5017 | 0.03165 | -0.0337 | 47.4471
14 | 1.5253 | 0.03393 | -0.0311 | 44.9543
14.5 | 1.5464 | 0.03644 | -0.0287 | 42.4369
15 | 1.5649 | 0.03922 | -0.0263 | 39.9006
15.5 | 1.5805 | 0.04235 | -0.0242 | 37.32
16 | 1.593 | 0.04586 | -0.0223 | 34.7362
16.5 | 1.6026 | 0.04982 | -0.0208 | 32.1678
17 | 1.6092 | 0.05434 | -0.0197 | 29.6135
17.5 | 1.6127 | 0.05943 | -0.0192 | 27.1361
18 | 1.6106 | 0.06544 | -0.0192 | 24.6119
18.5 | 1.6026 | 0.07248 | -0.02 | 22.1109
19 | 1.5837 | 0.08133 | -0.022 | 19.4725
19.5 | 1.5565 | 0.09205 | -0.026 | 16.9093
20 | 1.5299 | 0.10358 | -0.0318 | 14.7702

## 43. Re 1M Mach 0.10 (1)
BIGFOIL.COM POLAR EXPORT
nlr7301
NLR-7301 |  |  |  | Cl Max: | 1.573 | at alpha= | 13 | deg
JavaFoil+Calcfoil stall+Eppler ext transition |  |  |  | L/D Max: | 81.571 | at alpha= | 9 | deg
Re: | 1000000 |  |  | Cd Min: | 0.00804 | at alpha= | -2 | deg
Mach: | 0.1 |  |  | Cl=0 at alpha= | -2.8333 | deg
|  |  |  | @ Cl=0.1, Cd= | 0.008044
|  |  |  | @ Cl=0.4, Cd= | 0.012842
|  |  |  | @ Cl=0.6, Cd= | 0.01414
alpha (deg) | Cl | Cd | Cm | Cl/Cd
-20 | -1.194 | 0.14668 | -0.04 | -8.142
-19.5 | -1.193 | 0.13817 | -0.041 | -8.636
-19 | -1.191 | 0.12936 | -0.042 | -9.207
-18.5 | -1.187 | 0.12095 | -0.043 | -9.812
-18 | -1.186 | 0.10933 | -0.045 | -10.846
-17.5 | -1.185 | 0.09673 | -0.048 | -12.255
-17 | -1.195 | 0.07903 | -0.051 | -15.118
-16.5 | -1.22 | 0.05597 | -0.056 | -21.804
-16 | -1.215 | 0.0473 | -0.058 | -25.696
-15.5 | -1.202 | 0.04156 | -0.06 | -28.915
-15 | -1.182 | 0.03761 | -0.061 | -31.432
-14.5 | -1.158 | 0.0343 | -0.062 | -33.757
-14 | -1.13 | 0.03158 | -0.063 | -35.786
-13.5 | -1.098 | 0.02935 | -0.063 | -37.425
-13 | -1.064 | 0.02742 | -0.064 | -38.816
-12.5 | -1.027 | 0.02572 | -0.065 | -39.931
-12 | -0.988 | 0.02423 | -0.066 | -40.766
-11.5 | -0.946 | 0.02284 | -0.066 | -41.406
-11 | -0.902 | 0.02161 | -0.067 | -41.735
-10.5 | -0.856 | 0.02048 | -0.067 | -41.807
-10 | -0.808 | 0.01946 | -0.068 | -41.54
-9.5 | -0.759 | 0.0185 | -0.069 | -41.028
-9 | -0.708 | 0.01759 | -0.069 | -40.233
-8.5 | -0.655 | 0.01676 | -0.07 | -39.097
-8 | -0.602 | 0.01603 | -0.07 | -37.544
-7.5 | -0.547 | 0.01537 | -0.071 | -35.587
-7 | -0.491 | 0.01471 | -0.072 | -33.384
-6.5 | -0.434 | 0.01412 | -0.072 | -30.756
-6 | -0.377 | 0.01349 | -0.073 | -27.944
-5.5 | -0.319 | 0.01295 | -0.073 | -24.612
-5 | -0.26 | 0.00999 | -0.074 | -26.027
-4.5 | -0.201 | 0.00969 | -0.074 | -20.719
-4 | -0.146 | 0.00834 | -0.078 | -17.512
-3.5 | -0.084 | 0.00822 | -0.078 | -10.163
-3 | -0.021 | 0.00815 | -0.078 | -2.555
-2.5 | 0.042 | 0.00809 | -0.079 | 5.187
-2 | 0.105 | 0.00804 | -0.079 | 13.044
-1.5 | 0.168 | 0.00806 | -0.079 | 20.817
-1 | 0.23 | 0.00806 | -0.08 | 28.6
-0.5 | 0.293 | 0.00808 | -0.08 | 36.254
0 | 0.356 | 0.01265 | -0.08 | 28.115
0.5 | 0.418 | 0.01292 | -0.081 | 32.34
1 | 0.48 | 0.01322 | -0.081 | 36.286
1.5 | 0.541 | 0.01354 | -0.081 | 39.972
2 | 0.602 | 0.01416 | -0.082 | 42.536
2.5 | 0.663 | 0.0145 | -0.082 | 45.686
3 | 0.723 | 0.01484 | -0.082 | 48.692
3.5 | 0.782 | 0.01524 | -0.082 | 51.289
4 | 0.84 | 0.01563 | -0.083 | 53.768
4.5 | 0.898 | 0.01603 | -0.083 | 56.011
5 | 0.955 | 0.01651 | -0.083 | 57.84
5.5 | 1.011 | 0.01697 | -0.083 | 59.558
6 | 1.065 | 0.0175 | -0.083 | 60.869
6.5 | 1.118 | 0.01806 | -0.084 | 61.931
7 | 1.17 | 0.01857 | -0.084 | 62.997
7.5 | 1.22 | 0.01917 | -0.084 | 63.643
8 | 1.269 | 0.01989 | -0.084 | 63.788
8.5 | 1.316 | 0.02063 | -0.084 | 63.792
9 | 1.346 | 0.0165 | -0.083 | 81.571
9.5 | 1.384 | 0.01705 | -0.083 | 81.178
10 | 1.421 | 0.02075 | -0.083 | 68.469
10.5 | 1.455 | 0.0216 | -0.083 | 67.33
11 | 1.485 | 0.0227 | -0.082 | 65.44
11.5 | 1.514 | 0.02381 | -0.082 | 63.574
12 | 1.538 | 0.02513 | -0.082 | 61.22
12.5 | 1.558 | 0.02682 | -0.081 | 58.09
13 | 1.573 | 0.02921 | -0.081 | 53.847
13.5 | 1.57 | 0.03409 | -0.079 | 46.057
14 | 1.446 | 0.07022 | -0.065 | 20.593
14.5 | 1.445 | 0.08039 | -0.062 | 17.975
15 | 1.438 | 0.09309 | -0.058 | 15.443
15.5 | 1.44 | 0.10212 | -0.055 | 14.103
16 | 1.444 | 0.11053 | -0.053 | 13.061
16.5 | 1.448 | 0.11763 | -0.052 | 12.312
17 | 1.458 | 0.12223 | -0.052 | 11.929
17.5 | 1.459 | 0.12999 | -0.051 | 11.227
18 | 1.46 | 0.13748 | -0.05 | 10.622

## 44. Re 1M Mach 0.10 (2)
BIGFOIL.COM POLAR EXPORT
nlr7301
NLR-7301 |  |  |  | Cl Max: | 1.5895 | at alpha= | 17 | deg
XFOIL ncrit=9 |  |  |  | L/D Max: | 66.8977 | at alpha= | 7 | deg
Re: | 1000000 |  |  | Cd Min: | 0.12126 | at alpha= | 20 | deg
Mach: | 0.1 |  |  | Cl=0 at alpha= | -2.4958 | deg
|  |  |  | @ Cl=0.1, Cd= | 0.0060667
|  |  |  | @ Cl=0.4, Cd= | 0.009744
|  |  |  | @ Cl=0.6, Cd= | 0.011211
alpha (deg) | Cl | Cd | Cm | Cl/Cd
-20 | -1.2214 | 0.09722 | -0.0428 | -12.5633
-19.5 | -1.236 | 0.08785 | -0.0474 | -14.0694
-19 | -1.2465 | 0.07928 | -0.0514 | -15.7228
-18.5 | -1.2525 | 0.0716 | -0.0547 | -17.493
-18 | -1.2525 | 0.06495 | -0.0573 | -19.2841
-17.5 | -1.2483 | 0.05904 | -0.0593 | -21.1433
-17 | -1.2388 | 0.05395 | -0.0608 | -22.962
-16.5 | -1.2342 | 0.04872 | -0.0618 | -25.3325
-16 | -1.225 | 0.04411 | -0.0624 | -27.7715
-15.5 | -1.2081 | 0.04035 | -0.0629 | -29.9405
-15 | -1.1876 | 0.03707 | -0.0631 | -32.0367
-14.5 | -1.1646 | 0.03415 | -0.063 | -34.1025
-14 | -1.1386 | 0.03159 | -0.0628 | -36.0431
-13.5 | -1.1111 | 0.02918 | -0.0626 | -38.0775
-13 | -1.087 | 0.02651 | -0.0623 | -41.0034
-12.5 | -1.0451 | 0.02455 | -0.0639 | -42.5703
-12 | -1.0091 | 0.02291 | -0.0634 | -44.0463
-11.5 | -0.9781 | 0.02138 | -0.0616 | -45.7484
-11 | -0.9465 | 0.01962 | -0.0604 | -48.2416
-10.5 | -0.9072 | 0.01834 | -0.0596 | -49.4656
-10 | -0.8645 | 0.01718 | -0.0593 | -50.3201
-9 | -0.7659 | 0.01497 | -0.061 | -51.1623
-8.5 | -0.7125 | 0.0139 | -0.0623 | -51.259
-8 | -0.6577 | 0.01317 | -0.063 | -49.9393
-7.5 | -0.601 | 0.01251 | -0.0639 | -48.0416
-7 | -0.5438 | 0.01189 | -0.0647 | -45.7359
-6.5 | -0.4861 | 0.01131 | -0.0655 | -42.9797
-6 | -0.4275 | 0.01081 | -0.0664 | -39.5467
-5.5 | -0.368 | 0.01031 | -0.0673 | -35.6935
-5 | -0.3082 | 0.00982 | -0.0683 | -31.3849
-4.5 | -0.248 | 0.00926 | -0.0694 | -26.7819
-4 | -0.1873 | 0.00859 | -0.0708 | -21.8044
-3.5 | -0.1251 | 0.00744 | -0.0732 | -16.8145
-3 | -0.0616 | 0.00634 | -0.0754 | -9.7161
-2.5 | -0.0005 | 0.00621 | -0.0759 | -0.080515
-2 | 0.0598 | 0.00608 | -0.076 | 9.8355
-1.5 | 0.1201 | 0.00606 | -0.0761 | 19.8185
-1 | 0.1808 | 0.00604 | -0.0764 | 29.9338
-0.5 | 0.2403 | 0.00617 | -0.0764 | 38.9465
0 | 0.292 | 0.00691 | -0.075 | 42.2576
0.5 | 0.3341 | 0.00861 | -0.0727 | 38.8037
1 | 0.3842 | 0.00958 | -0.0717 | 40.1044
1.5 | 0.4391 | 0.01015 | -0.0713 | 43.2611
2 | 0.4955 | 0.01055 | -0.0711 | 46.9668
2.5 | 0.5521 | 0.01093 | -0.0709 | 50.5124
3 | 0.6084 | 0.01126 | -0.0707 | 54.032
3.5 | 0.6642 | 0.01163 | -0.0703 | 57.1109
4 | 0.7192 | 0.01207 | -0.0698 | 59.5857
4.5 | 0.7737 | 0.01255 | -0.0693 | 61.6494
5 | 0.8275 | 0.01306 | -0.0686 | 63.3614
5.5 | 0.8803 | 0.01357 | -0.0678 | 64.871
6 | 0.9321 | 0.01416 | -0.0668 | 65.8263
6.5 | 0.9837 | 0.01472 | -0.0658 | 66.8274
7 | 1.0329 | 0.01544 | -0.0645 | 66.8977
7.5 | 1.0797 | 0.01622 | -0.0628 | 66.566
8 | 1.1266 | 0.01693 | -0.0611 | 66.5446
8.5 | 1.1681 | 0.01769 | -0.0585 | 66.0317
9 | 1.2099 | 0.01859 | -0.0561 | 65.0834
9.5 | 1.2505 | 0.01955 | -0.0537 | 63.9642
10 | 1.2874 | 0.02075 | -0.051 | 62.0434
10.5 | 1.3186 | 0.02239 | -0.0477 | 58.8924
11 | 1.3514 | 0.02394 | -0.0448 | 56.4495
11.5 | 1.3853 | 0.02536 | -0.0422 | 54.6254
12 | 1.4169 | 0.02699 | -0.0394 | 52.4972
12.5 | 1.4464 | 0.0288 | -0.0367 | 50.2222
13 | 1.4744 | 0.03072 | -0.0341 | 47.9948
13.5 | 1.4997 | 0.03289 | -0.0315 | 45.5974
14 | 1.5215 | 0.03539 | -0.0288 | 42.9924
14.5 | 1.5409 | 0.03816 | -0.0263 | 40.38
15 | 1.5573 | 0.04123 | -0.024 | 37.771
15.5 | 1.5705 | 0.04471 | -0.0219 | 35.1264
16 | 1.5805 | 0.04865 | -0.0202 | 32.4872
16.5 | 1.587 | 0.05319 | -0.019 | 29.8364
17 | 1.5895 | 0.0584 | -0.0183 | 27.2175
17.5 | 1.5873 | 0.0645 | -0.0183 | 24.6093
18 | 1.5777 | 0.07181 | -0.0192 | 21.9705
18.5 | 1.5586 | 0.08089 | -0.0215 | 19.2681
19 | 1.5244 | 0.09271 | -0.026 | 16.4427
19.5 | 1.4927 | 0.10534 | -0.0326 | 14.1703
20 | 1.4465 | 0.12126 | -0.0423 | 11.9289

## 45. Re 1M Mach 0.25 (1)
BIGFOIL.COM POLAR EXPORT
nlr7301
NLR-7301 |  |  |  | Cl Max: | 1.467 | at alpha= | 11.5 | deg
JavaFoil+Calcfoil stall+Eppler ext transition |  |  |  | L/D Max: | 91.569 | at alpha= | 9 | deg
Re: | 1000000 |  |  | Cd Min: | 0.00817 | at alpha= | -2 | deg
Mach: | 0.25 |  |  | Cl=0 at alpha= | -2.8359 | deg
|  |  |  | @ Cl=0.1, Cd= | 0.0081762
|  |  |  | @ Cl=0.4, Cd= | 0.013049
|  |  |  | @ Cl=0.6, Cd= | 0.014316
alpha (deg) | Cl | Cd | Cm | Cl/Cd
-19.5 | -1.004 | 0.16242 | -0.037 | -6.183
-19 | -1.021 | 0.15283 | -0.038 | -6.682
-18.5 | -1.035 | 0.14411 | -0.039 | -7.183
-18 | -1.046 | 0.13478 | -0.04 | -7.761
-17.5 | -1.052 | 0.12682 | -0.041 | -8.298
-17 | -1.057 | 0.11811 | -0.043 | -8.951
-16.5 | -1.059 | 0.10905 | -0.045 | -9.711
-16 | -1.061 | 0.09845 | -0.047 | -10.772
-15.5 | -1.067 | 0.08405 | -0.051 | -12.691
-15 | -1.104 | 0.05569 | -0.058 | -19.827
-14.5 | -1.111 | 0.04331 | -0.062 | -25.639
-14 | -1.099 | 0.03752 | -0.063 | -29.286
-13.5 | -1.079 | 0.03358 | -0.064 | -32.125
-13 | -1.053 | 0.03061 | -0.065 | -34.405
-12.5 | -1.023 | 0.02816 | -0.066 | -36.323
-12 | -0.988 | 0.02627 | -0.067 | -37.627
-11.5 | -0.95 | 0.02466 | -0.068 | -38.545
-11 | -0.91 | 0.02309 | -0.068 | -39.403
-10.5 | -0.866 | 0.02178 | -0.069 | -39.763
-10 | -0.82 | 0.02055 | -0.07 | -39.903
-9.5 | -0.771 | 0.01951 | -0.07 | -39.521
-9 | -0.721 | 0.01849 | -0.071 | -38.973
-8.5 | -0.668 | 0.01756 | -0.072 | -38.049
-8 | -0.614 | 0.01673 | -0.072 | -36.706
-7.5 | -0.559 | 0.01596 | -0.073 | -35.002
-7 | -0.502 | 0.01528 | -0.073 | -32.86
-6.5 | -0.445 | 0.01462 | -0.074 | -30.409
-6 | -0.386 | 0.014 | -0.074 | -27.572
-5.5 | -0.327 | 0.01337 | -0.075 | -24.413
-5 | -0.266 | 0.0128 | -0.076 | -20.813
-4.5 | -0.206 | 0.01001 | -0.076 | -20.552
-4 | -0.145 | 0.00969 | -0.077 | -14.915
-3.5 | -0.086 | 0.00837 | -0.08 | -10.249
-3 | -0.021 | 0.0083 | -0.081 | -2.579
-2.5 | 0.043 | 0.00822 | -0.081 | 5.247
-2 | 0.108 | 0.00817 | -0.081 | 13.195
-1.5 | 0.172 | 0.00817 | -0.082 | 21.101
-1 | 0.237 | 0.00818 | -0.082 | 28.935
-0.5 | 0.301 | 0.00819 | -0.082 | 36.768
0 | 0.365 | 0.01289 | -0.083 | 28.357
0.5 | 0.429 | 0.01318 | -0.083 | 32.554
1 | 0.493 | 0.01351 | -0.083 | 36.455
1.5 | 0.556 | 0.01384 | -0.084 | 40.145
2 | 0.618 | 0.01451 | -0.084 | 42.578
2.5 | 0.68 | 0.01488 | -0.084 | 45.682
3 | 0.741 | 0.01529 | -0.084 | 48.467
3.5 | 0.801 | 0.0157 | -0.085 | 51.025
4 | 0.861 | 0.01613 | -0.085 | 53.348
4.5 | 0.919 | 0.01658 | -0.085 | 55.438
5 | 0.976 | 0.0171 | -0.085 | 57.112
5.5 | 1.032 | 0.0177 | -0.085 | 58.331
6 | 1.087 | 0.01828 | -0.086 | 59.439
6.5 | 1.139 | 0.01888 | -0.086 | 60.328
7 | 1.19 | 0.01958 | -0.086 | 60.772
7.5 | 1.238 | 0.0204 | -0.086 | 60.681
8 | 1.274 | 0.01848 | -0.086 | 68.956
8.5 | 1.312 | 0.01688 | -0.085 | 77.697
9 | 1.348 | 0.01472 | -0.085 | 91.569
9.5 | 1.381 | 0.02145 | -0.085 | 64.366
10 | 1.411 | 0.0224 | -0.085 | 62.994
10.5 | 1.437 | 0.02356 | -0.084 | 60.988
11 | 1.455 | 0.02525 | -0.084 | 57.646
11.5 | 1.467 | 0.02764 | -0.083 | 53.092
12 | 1.425 | 0.03793 | -0.078 | 37.559
12.5 | 1.303 | 0.07591 | -0.059 | 17.169
13 | 1.311 | 0.08187 | -0.058 | 16.018
13.5 | 1.31 | 0.09046 | -0.055 | 14.48
14 | 1.31 | 0.09783 | -0.052 | 13.387
14.5 | 1.308 | 0.10501 | -0.05 | 12.456
15 | 1.309 | 0.10993 | -0.051 | 11.911
15.5 | 1.302 | 0.11767 | -0.049 | 11.066
16 | 1.294 | 0.12435 | -0.048 | 10.404
16.5 | 1.284 | 0.13085 | -0.049 | 9.813

## 46. Re 1M Mach 0.25 (2)
BIGFOIL.COM POLAR EXPORT
nlr7301
NLR-7301 |  |  |  | Cl Max: | 1.466 | at alpha= | 14.5 | deg
XFOIL ncrit=9 |  |  |  | L/D Max: | 64.0551 | at alpha= | 6 | deg
Re: | 1000000 |  |  | Cd Min: | 0.24869 | at alpha= | 19.5 | deg
Mach: | 0.25 |  |  | Cl=0 at alpha= | -2.4705 | deg
|  |  |  | @ Cl=0.1, Cd= | 0.0061705
|  |  |  | @ Cl=0.4, Cd= | 0.010009
|  |  |  | @ Cl=0.6, Cd= | 0.011466
alpha (deg) | Cl | Cd | Cm | Cl/Cd
-19.5 | -0.9614 | 0.14252 | -0.0217 | -6.7457
-19 | -1.0217 | 0.12343 | -0.0335 | -8.2776
-18.5 | -1.0633 | 0.10855 | -0.0421 | -9.7955
-18 | -1.0953 | 0.09571 | -0.0493 | -11.4439
-17.5 | -1.1188 | 0.08459 | -0.0551 | -13.2261
-17 | -1.1356 | 0.07485 | -0.0598 | -15.1717
-16.5 | -1.1447 | 0.06652 | -0.0634 | -17.2084
-16 | -1.1463 | 0.05952 | -0.0659 | -19.2591
-15.5 | -1.1491 | 0.05288 | -0.0677 | -21.7303
-15 | -1.143 | 0.04744 | -0.0688 | -24.0936
-14.5 | -1.1292 | 0.04294 | -0.0694 | -26.2972
-14 | -1.1109 | 0.03902 | -0.0697 | -28.47
-13.5 | -1.0892 | 0.03556 | -0.0697 | -30.6299
-13 | -1.0637 | 0.03258 | -0.0694 | -32.6489
-12.5 | -1.0397 | 0.02949 | -0.0693 | -35.256
-12 | -1.003 | 0.02694 | -0.0702 | -37.2309
-11.5 | -0.9761 | 0.02496 | -0.0679 | -39.1066
-11 | -0.9438 | 0.02319 | -0.0661 | -40.6986
-10.5 | -0.9138 | 0.02114 | -0.0644 | -43.2261
-10 | -0.874 | 0.01953 | -0.0637 | -44.7517
-9 | -0.7898 | 0.01668 | -0.0623 | -47.3501
-8.5 | -0.7381 | 0.01558 | -0.0628 | -47.3748
-8 | -0.6839 | 0.01436 | -0.064 | -47.6253
-7.5 | -0.6257 | 0.01338 | -0.0654 | -46.7638
-7 | -0.567 | 0.01261 | -0.0662 | -44.9643
-6.5 | -0.5075 | 0.01195 | -0.0669 | -42.4686
-6 | -0.4469 | 0.01133 | -0.0678 | -39.444
-5.5 | -0.3854 | 0.01078 | -0.0687 | -35.7514
-5 | -0.3235 | 0.01022 | -0.0696 | -31.6536
-4 | -0.1982 | 0.00911 | -0.0719 | -21.7563
-3.5 | -0.1341 | 0.00805 | -0.074 | -16.6584
-3 | -0.0677 | 0.00653 | -0.077 | -10.3675
-2.5 | -0.0037 | 0.00634 | -0.0776 | -0.5836
-2 | 0.059 | 0.00621 | -0.0777 | 9.5008
-1.5 | 0.1213 | 0.00615 | -0.0777 | 19.7236
-1 | 0.1843 | 0.00614 | -0.078 | 30.0163
-0.5 | 0.2455 | 0.0063 | -0.0778 | 38.9683
0 | 0.2926 | 0.00753 | -0.0753 | 38.8579
0.5 | 0.3371 | 0.00918 | -0.0731 | 36.7211
1 | 0.3907 | 0.00994 | -0.0722 | 39.3058
2 | 0.5065 | 0.0108 | -0.0714 | 46.8981
2.5 | 0.5646 | 0.01121 | -0.071 | 50.3657
3 | 0.6227 | 0.01163 | -0.0705 | 53.5426
3.5 | 0.6799 | 0.01201 | -0.0699 | 56.6112
4 | 0.7362 | 0.01249 | -0.0691 | 58.9432
4.5 | 0.7917 | 0.01304 | -0.0682 | 60.7132
5 | 0.8464 | 0.01363 | -0.0671 | 62.0983
5.5 | 0.8998 | 0.01425 | -0.0657 | 63.1439
6 | 0.9525 | 0.01487 | -0.0643 | 64.0551
6.5 | 1.0024 | 0.01567 | -0.0624 | 63.9694
7 | 1.049 | 0.01656 | -0.0599 | 63.3454
7.5 | 1.093 | 0.01736 | -0.057 | 62.9608
8 | 1.1374 | 0.01833 | -0.0544 | 62.0513
8.5 | 1.1799 | 0.01944 | -0.0515 | 60.6944
9 | 1.22 | 0.02071 | -0.0485 | 58.9087
9.5 | 1.2558 | 0.02227 | -0.0452 | 56.3898
10 | 1.2869 | 0.02425 | -0.0415 | 53.068
10.5 | 1.322 | 0.02594 | -0.0384 | 50.9638
11 | 1.3541 | 0.02787 | -0.0351 | 48.5863
11.5 | 1.383 | 0.03008 | -0.0319 | 45.9774
12 | 1.4085 | 0.03255 | -0.0286 | 43.2719
12.5 | 1.4304 | 0.03536 | -0.0254 | 40.4525
13 | 1.4474 | 0.03868 | -0.0223 | 37.4199
13.5 | 1.4596 | 0.04249 | -0.0196 | 34.3516
14 | 1.4654 | 0.04704 | -0.0173 | 31.1522
14.5 | 1.466 | 0.05244 | -0.0158 | 27.9558
15 | 1.4604 | 0.05896 | -0.0154 | 24.7693
15.5 | 1.4478 | 0.06697 | -0.0166 | 21.6186
16 | 1.4264 | 0.0769 | -0.0198 | 18.5488
16.5 | 1.394 | 0.0894 | -0.0256 | 15.5928
17 | 1.3452 | 0.10556 | -0.0348 | 12.7435
17.5 | 1.2543 | 0.13084 | -0.0515 | 9.5865
18.5 | 0.9321 | 0.2382 | -0.1235 | 3.9131
19 | 0.9513 | 0.24387 | -0.1275 | 3.9008
19.5 | 0.9719 | 0.24869 | -0.1309 | 3.9081

## 47. Re 1M Mach 0.50 (1)
BIGFOIL.COM POLAR EXPORT
nlr7301
NLR-7301 |  |  |  | Cl Max: | 1.299 | at alpha= | 20 | deg
JavaFoil+Calcfoil stall+Eppler ext transition |  |  |  | L/D Max: | 64.328 | at alpha= | 5.5 | deg
Re: | 1000000 |  |  | Cd Min: | 0.00749 | at alpha= | -2.5 | deg
Mach: | 0.5 |  |  | Cl=0 at alpha= | -2.8357 | deg
|  |  |  | @ Cl=0.1, Cd= | 0.0079519
|  |  |  | @ Cl=0.4, Cd= | 0.014034
|  |  |  | @ Cl=0.6, Cd= | 0.015518
alpha (deg) | Cl | Cd | Cm | Cl/Cd
-20 | -0.982 | 0.21055 | -0.041 | -4.662
-19.5 | -0.954 | 0.20041 | -0.041 | -4.76
-19 | -0.926 | 0.19749 | -0.041 | -4.687
-18.5 | -0.896 | 0.18737 | -0.041 | -4.783
-18 | -0.868 | 0.18075 | -0.041 | -4.802
-17.5 | -0.84 | 0.17748 | -0.041 | -4.733
-17 | -0.812 | 0.17143 | -0.041 | -4.738
-16.5 | -0.785 | 0.16917 | -0.042 | -4.64
-16 | -0.755 | 0.16076 | -0.04 | -4.694
-15.5 | -0.726 | 0.1537 | -0.04 | -4.723
-15 | -0.698 | 0.14989 | -0.04 | -4.655
-14.5 | -0.67 | 0.14698 | -0.041 | -4.556
-14 | -0.641 | 0.13751 | -0.04 | -4.662
-13.5 | -0.612 | 0.12987 | -0.039 | -4.71
-13 | -0.583 | 0.12458 | -0.039 | -4.683
-12.5 | -0.555 | 0.12074 | -0.039 | -4.598
-12 | -0.526 | 0.11515 | -0.038 | -4.569
-11.5 | -0.497 | 0.10356 | -0.037 | -4.803
-11 | -0.469 | 0.09466 | -0.037 | -4.952
-10.5 | -0.632 | 0.07492 | -0.046 | -8.441
-10 | -0.703 | 0.05309 | -0.063 | -13.251
-9.5 | -0.764 | 0.02689 | -0.077 | -28.414
-9 | -0.739 | 0.02407 | -0.078 | -30.717
-8.5 | -0.701 | 0.02216 | -0.079 | -31.633
-8 | -0.654 | 0.02061 | -0.08 | -31.756
-7.5 | -0.602 | 0.01927 | -0.08 | -31.241
-7 | -0.545 | 0.01814 | -0.081 | -30.076
-6.5 | -0.486 | 0.01714 | -0.082 | -28.321
-6 | -0.423 | 0.01624 | -0.082 | -26.055
-5.5 | -0.359 | 0.01547 | -0.083 | -23.218
-5 | -0.294 | 0.01462 | -0.084 | -20.091
-4.5 | -0.227 | 0.01394 | -0.084 | -16.301
-4 | -0.16 | 0.01333 | -0.085 | -11.983
-3.5 | -0.092 | 0.01275 | -0.085 | -7.184
-3 | -0.023 | 0.00753 | -0.087 | -3.076
-2.5 | 0.047 | 0.00749 | -0.088 | 6.243
-2 | 0.117 | 0.0081 | -0.088 | 14.493
-1.5 | 0.189 | 0.00798 | -0.089 | 23.626
-1 | 0.264 | 0.00873 | -0.092 | 30.28
-0.5 | 0.336 | 0.01375 | -0.092 | 24.424
0 | 0.408 | 0.01407 | -0.092 | 28.962
0.5 | 0.478 | 0.01447 | -0.093 | 33.051
1 | 0.548 | 0.0149 | -0.093 | 36.786
1.5 | 0.617 | 0.01572 | -0.093 | 39.276
2 | 0.685 | 0.01624 | -0.094 | 42.196
2.5 | 0.752 | 0.01679 | -0.094 | 44.755
3 | 0.816 | 0.01747 | -0.094 | 46.71
3.5 | 0.879 | 0.01814 | -0.095 | 48.432
4 | 0.938 | 0.0189 | -0.095 | 49.636
4.5 | 0.994 | 0.01974 | -0.095 | 50.344
5 | 1.045 | 0.02086 | -0.095 | 50.065
5.5 | 1.078 | 0.01675 | -0.095 | 64.328
6 | 1.107 | 0.01763 | -0.094 | 62.798
6.5 | 0.954 | 0.04316 | -0.068 | 22.103
7 | 0.922 | 0.05305 | -0.054 | 17.374
7.5 | 0.862 | 0.05874 | -0.048 | 14.673
8 | 0.624 | 0.08038 | -0.048 | 7.758
8.5 | 0.652 | 0.09019 | -0.048 | 7.228
9 | 0.68 | 0.08851 | -0.048 | 7.682
9.5 | 0.708 | 0.09811 | -0.048 | 7.219
10 | 0.738 | 0.10618 | -0.051 | 6.953
10.5 | 0.766 | 0.11387 | -0.051 | 6.728
11 | 0.794 | 0.11654 | -0.051 | 6.814
11.5 | 0.823 | 0.1194 | -0.051 | 6.89
12 | 0.851 | 0.12686 | -0.052 | 6.709
12.5 | 0.882 | 0.14048 | -0.055 | 6.28
13 | 0.909 | 0.13739 | -0.054 | 6.615
13.5 | 0.937 | 0.14684 | -0.054 | 6.38
14 | 0.964 | 0.14605 | -0.054 | 6.604
14.5 | 0.992 | 0.15304 | -0.054 | 6.484
15 | 1.022 | 0.16216 | -0.056 | 6.299
15.5 | 1.051 | 0.16363 | -0.057 | 6.421
16 | 1.078 | 0.16994 | -0.057 | 6.344
16.5 | 1.106 | 0.17622 | -0.057 | 6.274
17 | 1.133 | 0.18584 | -0.057 | 6.096
17.5 | 1.16 | 0.18859 | -0.057 | 6.153
18 | 1.189 | 0.19721 | -0.058 | 6.029
18.5 | 1.219 | 0.19806 | -0.059 | 6.152
19 | 1.245 | 0.20181 | -0.059 | 6.171
19.5 | 1.272 | 0.20706 | -0.059 | 6.144
20 | 1.299 | 0.21077 | -0.059 | 6.164

## 48. Re 1M Mach 0.50 (2)
BIGFOIL.COM POLAR EXPORT
nlr7301
NLR-7301 |  |  |  | Cl Max: | 1.0812 | at alpha= | 8 | deg
XFOIL ncrit=9 |  |  |  | L/D Max: | 52.0724 | at alpha= | 4 | deg
Re: | 1000000 |  |  | Cd Min: | 0.1761 | at alpha= | 13 | deg
Mach: | 0.5 |  |  | Cl=0 at alpha= | -2.3472 | deg
|  |  |  | @ Cl=0.1, Cd= | 0.0065715
|  |  |  | @ Cl=0.4, Cd= | 0.011019
|  |  |  | @ Cl=0.6, Cd= | 0.012549
alpha (deg) | Cl | Cd | Cm | Cl/Cd
-15 | -0.5249 | 0.16369 | -0.0217 | -3.2067
-14.5 | -0.5188 | 0.15295 | -0.0275 | -3.392
-14 | -0.5389 | 0.13731 | -0.0359 | -3.9247
-13.5 | -0.5361 | 0.12753 | -0.0413 | -4.2037
-13 | -0.6674 | 0.09727 | -0.0595 | -6.8613
-12.5 | -0.7022 | 0.08337 | -0.0682 | -8.4227
-12 | -0.7332 | 0.0697 | -0.0783 | -10.5194
-11.5 | -0.765 | 0.05876 | -0.0835 | -13.0191
-11 | -0.7908 | 0.04957 | -0.0864 | -15.9532
-10.5 | -0.8067 | 0.04189 | -0.0877 | -19.2576
-10 | -0.8086 | 0.03589 | -0.0871 | -22.53
-9.5 | -0.795 | 0.03157 | -0.0854 | -25.1821
-9 | -0.7694 | 0.02814 | -0.0834 | -27.3419
-8.5 | -0.738 | 0.02535 | -0.0808 | -29.1124
-8 | -0.7032 | 0.02278 | -0.0786 | -30.8692
-7.5 | -0.6622 | 0.02062 | -0.0765 | -32.1145
-7 | -0.6191 | 0.01866 | -0.0745 | -33.1779
-6.5 | -0.5689 | 0.017 | -0.0731 | -33.4647
-6 | -0.5197 | 0.01546 | -0.0718 | -33.6158
-5.5 | -0.4593 | 0.01409 | -0.0721 | -32.5976
-5 | -0.3923 | 0.01288 | -0.0734 | -30.4581
-4.5 | -0.3207 | 0.01184 | -0.0752 | -27.0861
-4 | -0.2488 | 0.01101 | -0.0764 | -22.5976
-3.5 | -0.1759 | 0.01022 | -0.0778 | -17.2114
-3 | -0.1024 | 0.00919 | -0.0798 | -11.1425
-2.5 | -0.0231 | 0.00696 | -0.0845 | -3.319
-2 | 0.0525 | 0.00663 | -0.0851 | 7.9186
-1.5 | 0.1256 | 0.00654 | -0.0848 | 19.2049
-1 | 0.1979 | 0.00655 | -0.0845 | 30.2137
-0.5 | 0.2503 | 0.00759 | -0.0809 | 32.9776
0 | 0.289 | 0.00977 | -0.076 | 29.5803
0.5 | 0.3482 | 0.01062 | -0.074 | 32.7872
1 | 0.4132 | 0.01112 | -0.0728 | 37.1583
1.5 | 0.4786 | 0.01159 | -0.0716 | 41.2942
2 | 0.543 | 0.01205 | -0.0701 | 45.0622
2.5 | 0.6058 | 0.0126 | -0.0682 | 48.0794
3 | 0.6668 | 0.01326 | -0.0659 | 50.2866
3.5 | 0.7233 | 0.014 | -0.0627 | 51.6643
4 | 0.7764 | 0.01491 | -0.059 | 52.0724
4.5 | 0.8311 | 0.01598 | -0.0557 | 52.0088
5 | 0.8833 | 0.01726 | -0.0519 | 51.1761
5.5 | 0.9334 | 0.01876 | -0.0479 | 49.7548
6 | 0.9794 | 0.02064 | -0.0435 | 47.4516
6.5 | 1.0238 | 0.02285 | -0.039 | 44.8053
7 | 1.0601 | 0.02582 | -0.0339 | 41.0573
7.5 | 1.0808 | 0.02993 | -0.0284 | 36.1109
8 | 1.0812 | 0.03541 | -0.023 | 30.5337
8.5 | 1.0639 | 0.04235 | -0.019 | 25.1216
9 | 1.0351 | 0.05091 | -0.0177 | 20.332
9.5 | 0.9989 | 0.06169 | -0.0206 | 16.1923
10 | 0.9586 | 0.07585 | -0.029 | 12.6381
10.5 | 0.9107 | 0.09438 | -0.0417 | 9.6493
11 | 0.787 | 0.12659 | -0.0615 | 6.2169
11.5 | 0.7658 | 0.14188 | -0.0701 | 5.3975
12 | 0.7627 | 0.15432 | -0.0771 | 4.9423
12.5 | 0.7693 | 0.16501 | -0.0831 | 4.6621
13 | 0.7769 | 0.1761 | -0.0894 | 4.4117

## 49. Re 2M Mach 0.00 (1)
BIGFOIL.COM POLAR EXPORT
nlr7301
NLR-7301 |  |  |  | Cl Max: | 1.683 | at alpha= | 16 | deg
JavaFoil+Calcfoil stall+Eppler ext transition |  |  |  | L/D Max: | 93.812 | at alpha= | 10.5 | deg
Re: | 2000000 |  |  | Cd Min: | 0.00701 | at alpha= | -1 | deg
Mach: | 0 |  |  | Cl=0 at alpha= | -2.8333 | deg
|  |  |  | @ Cl=0.1, Cd= | 0.0070713
|  |  |  | @ Cl=0.4, Cd= | 0.011395
|  |  |  | @ Cl=0.6, Cd= | 0.012615
alpha (deg) | Cl | Cd | Cm | Cl/Cd
-20 | -1.267 | 0.10341 | -0.047 | -12.247
-19.5 | -1.277 | 0.08886 | -0.049 | -14.367
-19 | -1.298 | 0.06905 | -0.053 | -18.799
-18.5 | -1.303 | 0.05869 | -0.055 | -22.209
-18 | -1.299 | 0.05247 | -0.056 | -24.753
-17.5 | -1.292 | 0.04674 | -0.057 | -27.637
-17 | -1.28 | 0.0423 | -0.058 | -30.269
-16.5 | -1.266 | 0.03847 | -0.059 | -32.902
-16 | -1.247 | 0.03529 | -0.06 | -35.34
-15.5 | -1.225 | 0.03254 | -0.061 | -37.658
-15 | -1.2 | 0.03025 | -0.062 | -39.669
-14.5 | -1.171 | 0.02834 | -0.062 | -41.325
-14 | -1.14 | 0.02652 | -0.063 | -42.995
-13.5 | -1.107 | 0.02489 | -0.064 | -44.455
-13 | -1.07 | 0.02343 | -0.064 | -45.686
-12.5 | -1.032 | 0.02202 | -0.065 | -46.864
-12 | -0.992 | 0.0208 | -0.066 | -47.675
-11.5 | -0.949 | 0.01972 | -0.066 | -48.106
-11 | -0.904 | 0.01871 | -0.067 | -48.32
-10.5 | -0.858 | 0.01774 | -0.068 | -48.338
-10 | -0.809 | 0.01685 | -0.068 | -48.028
-9.5 | -0.76 | 0.01609 | -0.069 | -47.215
-9 | -0.708 | 0.01532 | -0.069 | -46.237
-8.5 | -0.656 | 0.01462 | -0.07 | -44.834
-8 | -0.602 | 0.01398 | -0.07 | -43.049
-7.5 | -0.547 | 0.01341 | -0.071 | -40.796
-7 | -0.491 | 0.01284 | -0.072 | -38.258
-6.5 | -0.434 | 0.01232 | -0.072 | -35.251
-6 | -0.377 | 0.00921 | -0.073 | -40.951
-5.5 | -0.319 | 0.00893 | -0.073 | -35.726
-5 | -0.26 | 0.00866 | -0.074 | -30.05
-4.5 | -0.201 | 0.00842 | -0.074 | -23.883
-4 | -0.145 | 0.00723 | -0.077 | -20.085
-3.5 | -0.083 | 0.00717 | -0.078 | -11.588
-3 | -0.021 | 0.00714 | -0.078 | -2.903
-2.5 | 0.042 | 0.00709 | -0.078 | 5.887
-2 | 0.104 | 0.00707 | -0.079 | 14.756
-1.5 | 0.167 | 0.00705 | -0.079 | 23.672
-1 | 0.229 | 0.00701 | -0.079 | 32.693
-0.5 | 0.292 | 0.00703 | -0.08 | 41.48
0 | 0.354 | 0.01121 | -0.08 | 31.587
0.5 | 0.416 | 0.01146 | -0.08 | 36.289
1 | 0.477 | 0.01172 | -0.081 | 40.74
1.5 | 0.539 | 0.01201 | -0.081 | 44.844
2 | 0.599 | 0.01261 | -0.081 | 47.543
2.5 | 0.66 | 0.01289 | -0.081 | 51.159
3 | 0.719 | 0.0132 | -0.082 | 54.481
3.5 | 0.778 | 0.01353 | -0.082 | 57.524
4 | 0.837 | 0.01386 | -0.082 | 60.379
4.5 | 0.894 | 0.0142 | -0.082 | 62.96
5 | 0.951 | 0.0146 | -0.083 | 65.127
5.5 | 1.007 | 0.01498 | -0.083 | 67.208
6 | 1.061 | 0.01542 | -0.083 | 68.841
6.5 | 1.114 | 0.01585 | -0.083 | 70.302
7 | 1.166 | 0.01628 | -0.083 | 71.646
7.5 | 1.217 | 0.01679 | -0.083 | 72.451
8 | 1.265 | 0.01731 | -0.084 | 73.089
8.5 | 1.313 | 0.01782 | -0.084 | 73.657
9 | 1.358 | 0.01846 | -0.084 | 73.577
9.5 | 1.402 | 0.01908 | -0.084 | 73.47
10 | 1.444 | 0.01989 | -0.084 | 72.577
10.5 | 1.467 | 0.01564 | -0.083 | 93.812
11 | 1.5 | 0.01621 | -0.083 | 92.536
11.5 | 1.53 | 0.02009 | -0.083 | 76.161
12 | 1.559 | 0.02093 | -0.082 | 74.472
12.5 | 1.585 | 0.02183 | -0.082 | 72.613
13 | 1.608 | 0.02299 | -0.082 | 69.959
13.5 | 1.629 | 0.02418 | -0.082 | 67.391
14 | 1.647 | 0.02554 | -0.081 | 64.511
14.5 | 1.662 | 0.02712 | -0.081 | 61.302
15 | 1.673 | 0.02924 | -0.08 | 57.228
15.5 | 1.681 | 0.03163 | -0.08 | 53.146
16 | 1.683 | 0.03482 | -0.079 | 48.345
16.5 | 1.679 | 0.03937 | -0.078 | 42.646
17 | 1.654 | 0.04901 | -0.075 | 33.749
17.5 | 1.605 | 0.06862 | -0.071 | 23.391
18 | 1.574 | 0.08633 | -0.067 | 18.237
18.5 | 1.556 | 0.10039 | -0.064 | 15.505
19 | 1.544 | 0.11257 | -0.062 | 13.717
19.5 | 1.535 | 0.12321 | -0.06 | 12.458
20 | 1.531 | 0.13088 | -0.059 | 11.699

## 50. Re 2M Mach 0.00 (2)
BIGFOIL.COM POLAR EXPORT
nlr7301
NLR-7301 |  |  |  | Cl Max: | 1.7641 | at alpha= | 19 | deg
XFOIL ncrit=9 |  |  |  | L/D Max: | 85.3953 | at alpha= | 8 | deg
Re: | 2000000 |  |  | Cd Min: | 0.07477 | at alpha= | 20 | deg
Mach: | 0 |  |  | Cl=0 at alpha= | -2.5032 | deg
|  |  |  | @ Cl=0.1, Cd= | 0.00488
|  |  |  | @ Cl=0.4, Cd= | 0.0084415
|  |  |  | @ Cl=0.6, Cd= | 0.0093875
alpha (deg) | Cl | Cd | Cm | Cl/Cd
-20 | -1.4493 | 0.06535 | -0.0536 | -22.1775
-19.5 | -1.4611 | 0.05783 | -0.056 | -25.2654
-19 | -1.4599 | 0.05216 | -0.0575 | -27.9889
-18.5 | -1.4511 | 0.04747 | -0.0584 | -30.5688
-18 | -1.4374 | 0.04344 | -0.0591 | -33.0893
-17.5 | -1.4199 | 0.03988 | -0.0595 | -35.6043
-17 | -1.3996 | 0.03671 | -0.0596 | -38.1259
-16.5 | -1.3763 | 0.03388 | -0.0597 | -40.6228
-16 | -1.3502 | 0.03144 | -0.0595 | -42.9453
-15.5 | -1.3241 | 0.02905 | -0.0592 | -45.58
-15 | -1.3019 | 0.02636 | -0.0587 | -49.3892
-14.5 | -1.2715 | 0.0243 | -0.0585 | -52.3251
-14 | -1.2328 | 0.02256 | -0.0591 | -54.6454
-13.5 | -1.2029 | 0.0211 | -0.0573 | -57.0095
-13 | -1.1672 | 0.01974 | -0.0564 | -59.1287
-12.5 | -1.1305 | 0.01832 | -0.0557 | -61.7085
-12 | -1.0907 | 0.01694 | -0.0555 | -64.3861
-11.5 | -1.0475 | 0.01585 | -0.0554 | -66.0883
-11 | -0.9971 | 0.0149 | -0.0563 | -66.9195
-10.5 | -0.9449 | 0.01385 | -0.0578 | -68.2238
-10 | -0.8894 | 0.01299 | -0.0592 | -68.4681
-9.5 | -0.8336 | 0.01239 | -0.0601 | -67.2801
-9 | -0.7782 | 0.01173 | -0.0609 | -66.3427
-8.5 | -0.7207 | 0.01121 | -0.0618 | -64.2908
-8 | -0.6631 | 0.01065 | -0.0627 | -62.2629
-7.5 | -0.6049 | 0.01017 | -0.0635 | -59.4789
-7 | -0.5463 | 0.00976 | -0.0643 | -55.9734
-6.5 | -0.4868 | 0.00933 | -0.0653 | -52.1758
-6 | -0.4269 | 0.00893 | -0.0662 | -47.8052
-5.5 | -0.3669 | 0.00857 | -0.0671 | -42.8121
-5 | -0.3067 | 0.00821 | -0.068 | -37.3569
-4.5 | -0.246 | 0.00788 | -0.069 | -31.2183
-4 | -0.1849 | 0.00748 | -0.0701 | -24.7193
-3.5 | -0.1236 | 0.00698 | -0.0713 | -17.7077
-3 | -0.0621 | 0.00626 | -0.0728 | -9.9201
-2.5 | 0.0004 | 0.00524 | -0.0748 | 0.076336
-2 | 0.0621 | 0.00488 | -0.0759 | 12.7254
-1.5 | 0.1229 | 0.00488 | -0.0764 | 25.1844
-1 | 0.1802 | 0.00519 | -0.0763 | 34.7206
-0.5 | 0.2279 | 0.00655 | -0.075 | 34.7939
0 | 0.2803 | 0.00743 | -0.0743 | 37.7254
0.5 | 0.3356 | 0.00801 | -0.0741 | 41.8976
1 | 0.3927 | 0.00841 | -0.074 | 46.6944
1.5 | 0.4507 | 0.00866 | -0.0742 | 52.0439
2 | 0.5085 | 0.00894 | -0.0742 | 56.8792
2.5 | 0.5661 | 0.00921 | -0.0742 | 61.4658
3 | 0.6234 | 0.00951 | -0.0742 | 65.5521
3.5 | 0.6803 | 0.00981 | -0.0741 | 69.3476
4 | 0.7366 | 0.01015 | -0.074 | 72.5714
4.5 | 0.7924 | 0.01052 | -0.0737 | 75.3232
5 | 0.8474 | 0.01094 | -0.0733 | 77.4589
5.5 | 0.9026 | 0.01132 | -0.0729 | 79.735
6 | 0.9566 | 0.01176 | -0.0724 | 81.3435
6.5 | 1.0099 | 0.01223 | -0.0718 | 82.5756
7 | 1.0631 | 0.01267 | -0.0711 | 83.9069
7.5 | 1.1153 | 0.01315 | -0.0703 | 84.8137
8 | 1.1665 | 0.01366 | -0.0694 | 85.3953
8.5 | 1.2161 | 0.01425 | -0.0682 | 85.3404
9 | 1.2629 | 0.01499 | -0.0666 | 84.2495
9.5 | 1.308 | 0.01575 | -0.0648 | 83.0476
10 | 1.3501 | 0.01635 | -0.0624 | 82.5749
10.5 | 1.3919 | 0.01708 | -0.0601 | 81.493
11 | 1.4322 | 0.01791 | -0.0577 | 79.9665
11.5 | 1.4708 | 0.01883 | -0.0552 | 78.1094
12 | 1.5079 | 0.01984 | -0.0527 | 76.003
12.5 | 1.5432 | 0.02097 | -0.0501 | 73.5908
13 | 1.5772 | 0.0222 | -0.0474 | 71.045
13.5 | 1.6099 | 0.02354 | -0.0449 | 68.39
14 | 1.6402 | 0.02507 | -0.0422 | 65.4248
14.5 | 1.6673 | 0.02685 | -0.0394 | 62.0968
15 | 1.6908 | 0.02892 | -0.0366 | 58.4647
15.5 | 1.7103 | 0.03137 | -0.0337 | 54.5202
16 | 1.7231 | 0.03441 | -0.0307 | 50.0756
16.5 | 1.7266 | 0.03836 | -0.0276 | 45.0104
17 | 1.735 | 0.04216 | -0.0254 | 41.1528
17.5 | 1.7478 | 0.04579 | -0.0239 | 38.1699
18 | 1.7573 | 0.04996 | -0.0228 | 35.1741
18.5 | 1.7634 | 0.05477 | -0.0222 | 32.1965
19 | 1.7641 | 0.06046 | -0.0223 | 29.178
19.5 | 1.7603 | 0.06708 | -0.0232 | 26.2418
20 | 1.7507 | 0.07477 | -0.025 | 23.4145

## 51. Re 2M Mach 0.10 (1)
BIGFOIL.COM POLAR EXPORT
nlr7301
NLR-7301 |  |  |  | Cl Max: | 1.657 | at alpha= | 15.5 | deg
JavaFoil+Calcfoil stall+Eppler ext transition |  |  |  | L/D Max: | 108.918 | at alpha= | 11 | deg
Re: | 2000000 |  |  | Cd Min: | 0.00703 | at alpha= | -1 | deg
Mach: | 0.1 |  |  | Cl=0 at alpha= | -2.8333 | deg
|  |  |  | @ Cl=0.1, Cd= | 0.0071016
|  |  |  | @ Cl=0.4, Cd= | 0.011435
|  |  |  | @ Cl=0.6, Cd= | 0.012631
alpha (deg) | Cl | Cd | Cm | Cl/Cd
-20 | -1.23 | 0.11355 | -0.046 | -10.834
-19.5 | -1.238 | 0.10073 | -0.048 | -12.292
-19 | -1.254 | 0.08327 | -0.051 | -15.058
-18.5 | -1.275 | 0.06511 | -0.054 | -19.576
-18 | -1.278 | 0.05594 | -0.056 | -22.848
-17.5 | -1.275 | 0.04926 | -0.057 | -25.872
-17 | -1.266 | 0.04424 | -0.058 | -28.622
-16.5 | -1.255 | 0.03984 | -0.059 | -31.49
-16 | -1.238 | 0.03636 | -0.06 | -34.064
-15.5 | -1.219 | 0.03339 | -0.061 | -36.497
-15 | -1.195 | 0.0311 | -0.062 | -38.42
-14.5 | -1.168 | 0.02891 | -0.062 | -40.396
-14 | -1.138 | 0.02699 | -0.063 | -42.166
-13.5 | -1.105 | 0.0253 | -0.064 | -43.694
-13 | -1.07 | 0.02377 | -0.065 | -45.022
-12.5 | -1.033 | 0.02238 | -0.065 | -46.144
-12 | -0.992 | 0.02113 | -0.066 | -46.976
-11.5 | -0.95 | 0.01995 | -0.067 | -47.633
-11 | -0.906 | 0.01891 | -0.067 | -47.921
-10.5 | -0.86 | 0.01795 | -0.068 | -47.908
-10 | -0.812 | 0.01707 | -0.068 | -47.556
-9.5 | -0.762 | 0.01624 | -0.069 | -46.942
-9 | -0.711 | 0.01545 | -0.07 | -45.996
-8.5 | -0.658 | 0.01474 | -0.07 | -44.646
-8 | -0.604 | 0.01409 | -0.071 | -42.89
-7.5 | -0.549 | 0.01352 | -0.071 | -40.631
-7 | -0.493 | 0.01293 | -0.072 | -38.129
-6.5 | -0.436 | 0.01241 | -0.072 | -35.156
-6 | -0.379 | 0.00927 | -0.073 | -40.86
-5.5 | -0.32 | 0.00899 | -0.074 | -35.651
-5 | -0.261 | 0.00871 | -0.074 | -30.014
-4.5 | -0.202 | 0.00846 | -0.075 | -23.877
-4 | -0.146 | 0.00728 | -0.078 | -20.067
-3.5 | -0.084 | 0.0072 | -0.078 | -11.593
-3 | -0.021 | 0.00714 | -0.078 | -2.918
-2.5 | 0.042 | 0.00712 | -0.079 | 5.897
-2 | 0.105 | 0.0071 | -0.079 | 14.782
-1.5 | 0.168 | 0.00705 | -0.079 | 23.794
-1 | 0.23 | 0.00703 | -0.08 | 32.766
-0.5 | 0.293 | 0.00705 | -0.08 | 41.539
0 | 0.356 | 0.01125 | -0.08 | 31.619
0.5 | 0.418 | 0.01151 | -0.081 | 36.314
1 | 0.48 | 0.01177 | -0.081 | 40.769
1.5 | 0.541 | 0.01207 | -0.081 | 44.837
2 | 0.602 | 0.01265 | -0.082 | 47.616
2.5 | 0.663 | 0.01294 | -0.082 | 51.198
3 | 0.723 | 0.01327 | -0.082 | 54.444
3.5 | 0.782 | 0.0136 | -0.082 | 57.482
4 | 0.84 | 0.01392 | -0.083 | 60.354
4.5 | 0.898 | 0.0143 | -0.083 | 62.815
5 | 0.955 | 0.0147 | -0.083 | 64.948
5.5 | 1.011 | 0.01509 | -0.083 | 66.987
6 | 1.065 | 0.0155 | -0.083 | 68.753
6.5 | 1.118 | 0.01598 | -0.084 | 69.999
7 | 1.17 | 0.01642 | -0.084 | 71.262
7.5 | 1.22 | 0.0169 | -0.084 | 72.222
8 | 1.269 | 0.01743 | -0.084 | 72.778
8.5 | 1.316 | 0.01802 | -0.084 | 73.032
9 | 1.361 | 0.01868 | -0.084 | 72.838
9.5 | 1.404 | 0.01935 | -0.084 | 72.559
10 | 1.433 | 0.01741 | -0.084 | 82.312
10.5 | 1.466 | 0.01582 | -0.083 | 92.675
11 | 1.497 | 0.01375 | -0.083 | 108.918
11.5 | 1.527 | 0.02039 | -0.083 | 74.876
12 | 1.554 | 0.02129 | -0.083 | 73.01
12.5 | 1.579 | 0.02223 | -0.082 | 71.031
13 | 1.6 | 0.02347 | -0.082 | 68.184
13.5 | 1.619 | 0.02475 | -0.082 | 65.418
14 | 1.635 | 0.02625 | -0.081 | 62.294
14.5 | 1.646 | 0.02825 | -0.081 | 58.273
15 | 1.654 | 0.03049 | -0.08 | 54.264
15.5 | 1.657 | 0.03342 | -0.08 | 49.588
16 | 1.653 | 0.03773 | -0.079 | 43.814
16.5 | 1.631 | 0.04613 | -0.076 | 35.355
17 | 1.574 | 0.06699 | -0.071 | 23.501
17.5 | 1.541 | 0.08526 | -0.067 | 18.07
18 | 1.521 | 0.09954 | -0.064 | 15.282
18.5 | 1.507 | 0.11222 | -0.061 | 13.427
19 | 1.499 | 0.12172 | -0.059 | 12.311
19.5 | 1.494 | 0.12924 | -0.059 | 11.557
20 | 1.484 | 0.13887 | -0.057 | 10.683

## 52. Re 2M Mach 0.10 (2)
BIGFOIL.COM POLAR EXPORT
nlr7301
NLR-7301 |  |  |  | Cl Max: | 1.743 | at alpha= | 18.5 | deg
XFOIL ncrit=9 |  |  |  | L/D Max: | 84.8263 | at alpha= | 8 | deg
Re: | 2000000 |  |  | Cd Min: | 0.08348 | at alpha= | 20 | deg
Mach: | 0.1 |  |  | Cl=0 at alpha= | -2.4976 | deg
|  |  |  | @ Cl=0.1, Cd= | 0.00489
|  |  |  | @ Cl=0.4, Cd= | 0.0084646
|  |  |  | @ Cl=0.6, Cd= | 0.0094015
alpha (deg) | Cl | Cd | Cm | Cl/Cd
-20 | -1.4092 | 0.07269 | -0.0525 | -19.3864
-19.5 | -1.4312 | 0.0635 | -0.056 | -22.5386
-19 | -1.4402 | 0.05633 | -0.0582 | -25.5672
-18.5 | -1.4379 | 0.05073 | -0.0596 | -28.3442
-18 | -1.4281 | 0.0461 | -0.0604 | -30.9783
-17.5 | -1.413 | 0.04216 | -0.0609 | -33.5152
-17 | -1.394 | 0.03871 | -0.0612 | -36.0114
-16.5 | -1.372 | 0.03565 | -0.0613 | -38.4853
-16 | -1.3478 | 0.03287 | -0.0612 | -41.004
-15.5 | -1.3216 | 0.03038 | -0.0609 | -43.5023
-15 | -1.299 | 0.02765 | -0.0605 | -46.9801
-14.5 | -1.2714 | 0.02532 | -0.06 | -50.2133
-14 | -1.2344 | 0.02341 | -0.0605 | -52.7296
-13.5 | -1.2052 | 0.02181 | -0.0588 | -55.2591
-13 | -1.1704 | 0.02036 | -0.0577 | -57.4853
-12 | -1.0942 | 0.01748 | -0.0565 | -62.5973
-11.5 | -1.0511 | 0.01628 | -0.0563 | -64.5639
-11 | -1.0039 | 0.01526 | -0.0567 | -65.7864
-10.5 | -0.952 | 0.01423 | -0.0578 | -66.9009
-10 | -0.8966 | 0.01324 | -0.0595 | -67.719
-9.5 | -0.8403 | 0.01256 | -0.0605 | -66.9029
-9 | -0.7844 | 0.01189 | -0.0613 | -65.9714
-8.5 | -0.7265 | 0.01134 | -0.0621 | -64.0653
-8 | -0.6685 | 0.01076 | -0.063 | -62.1283
-7.5 | -0.6099 | 0.01028 | -0.0638 | -59.3288
-6.5 | -0.4909 | 0.00941 | -0.0656 | -52.1679
-6 | -0.4306 | 0.00899 | -0.0665 | -47.8977
-5.5 | -0.3701 | 0.00862 | -0.0674 | -42.935
-5 | -0.3095 | 0.00826 | -0.0683 | -37.4697
-4.5 | -0.2483 | 0.00793 | -0.0693 | -31.3115
-4 | -0.1867 | 0.00752 | -0.0704 | -24.8271
-3.5 | -0.125 | 0.00703 | -0.0716 | -17.7809
-3 | -0.0631 | 0.00633 | -0.0731 | -9.9684
-2.5 | -0.0003 | 0.00531 | -0.075 | -0.056497
-2 | 0.0621 | 0.00489 | -0.0762 | 12.6994
-1.5 | 0.1232 | 0.00489 | -0.0767 | 25.1943
-1 | 0.1806 | 0.00523 | -0.0766 | 34.5315
-0.5 | 0.2285 | 0.00659 | -0.0752 | 34.6737
0 | 0.2811 | 0.00748 | -0.0746 | 37.5802
0.5 | 0.337 | 0.00804 | -0.0743 | 41.9154
1 | 0.3945 | 0.00844 | -0.0742 | 46.7417
1.5 | 0.4527 | 0.0087 | -0.0743 | 52.0345
2 | 0.511 | 0.00896 | -0.0744 | 57.0312
2.5 | 0.569 | 0.00924 | -0.0744 | 61.5801
3 | 0.6266 | 0.00954 | -0.0743 | 65.6813
3.5 | 0.6837 | 0.00987 | -0.0742 | 69.2705
4 | 0.7403 | 0.01022 | -0.0739 | 72.4364
4.5 | 0.7965 | 0.01059 | -0.0736 | 75.2125
5 | 0.852 | 0.011 | -0.0732 | 77.4545
5.5 | 0.9073 | 0.0114 | -0.0727 | 79.5877
6 | 0.9614 | 0.01188 | -0.0721 | 80.9259
6.5 | 1.0154 | 0.01232 | -0.0714 | 82.4188
7 | 1.0687 | 0.01279 | -0.0707 | 83.5575
7.5 | 1.121 | 0.01329 | -0.0697 | 84.3491
8 | 1.1723 | 0.01382 | -0.0687 | 84.8263
8.5 | 1.2215 | 0.01446 | -0.0673 | 84.4744
9 | 1.2671 | 0.0153 | -0.0654 | 82.817
9.5 | 1.3122 | 0.01596 | -0.0633 | 82.218
10 | 1.3543 | 0.01662 | -0.0608 | 81.4862
10.5 | 1.3961 | 0.01741 | -0.0584 | 80.1895
11 | 1.436 | 0.01831 | -0.0559 | 78.4271
11.5 | 1.4742 | 0.01931 | -0.0532 | 76.3439
12 | 1.5112 | 0.02039 | -0.0506 | 74.1148
12.5 | 1.5462 | 0.02161 | -0.0479 | 71.5502
13 | 1.5795 | 0.02295 | -0.0451 | 68.8235
13.5 | 1.6112 | 0.02443 | -0.0424 | 65.9517
14 | 1.64 | 0.02614 | -0.0395 | 62.7391
14.5 | 1.6653 | 0.02814 | -0.0366 | 59.1791
15 | 1.6859 | 0.03055 | -0.0336 | 55.1849
15.5 | 1.7003 | 0.0335 | -0.0304 | 50.7552
16 | 1.7053 | 0.03736 | -0.0272 | 45.6451
16.5 | 1.7139 | 0.04113 | -0.0247 | 41.6703
17 | 1.7266 | 0.04479 | -0.023 | 38.5488
17.5 | 1.7363 | 0.04898 | -0.0218 | 35.4492
18 | 1.7426 | 0.05381 | -0.021 | 32.3843
18.5 | 1.743 | 0.05956 | -0.021 | 29.2646
19 | 1.7393 | 0.06622 | -0.0218 | 26.2655
20 | 1.7108 | 0.08348 | -0.0267 | 20.4935

## 53. Re 2M Mach 0.25 (1)
BIGFOIL.COM POLAR EXPORT
nlr7301
NLR-7301 |  |  |  | Cl Max: | 1.524 | at alpha= | 13 | deg
JavaFoil+Calcfoil stall+Eppler ext transition |  |  |  | L/D Max: | 87.943 | at alpha= | 9.5 | deg
Re: | 2000000 |  |  | Cd Min: | 0.00712 | at alpha= | -1 | deg
Mach: | 0.25 |  |  | Cl=0 at alpha= | -2.8359 | deg
|  |  |  | @ Cl=0.1, Cd= | 0.0071762
|  |  |  | @ Cl=0.4, Cd= | 0.011597
|  |  |  | @ Cl=0.6, Cd= | 0.012771
alpha (deg) | Cl | Cd | Cm | Cl/Cd
-20 | -0.993 | 0.15414 | -0.04 | -6.445
-19.5 | -1.015 | 0.14411 | -0.041 | -7.044
-19 | -1.034 | 0.13515 | -0.042 | -7.648
-18.5 | -1.05 | 0.12561 | -0.043 | -8.357
-18 | -1.064 | 0.11532 | -0.045 | -9.227
-17.5 | -1.079 | 0.10229 | -0.048 | -10.551
-17 | -1.097 | 0.08713 | -0.051 | -12.591
-16.5 | -1.132 | 0.06341 | -0.056 | -17.851
-16 | -1.152 | 0.04886 | -0.059 | -23.578
-15.5 | -1.153 | 0.04206 | -0.061 | -27.406
-15 | -1.146 | 0.0371 | -0.062 | -30.889
-14.5 | -1.133 | 0.03325 | -0.063 | -34.059
-14 | -1.113 | 0.03057 | -0.064 | -36.399
-13.5 | -1.089 | 0.02821 | -0.065 | -38.594
-13 | -1.061 | 0.02619 | -0.066 | -40.499
-12.5 | -1.029 | 0.02435 | -0.067 | -42.268
-12 | -0.994 | 0.02283 | -0.067 | -43.531
-11.5 | -0.955 | 0.02151 | -0.068 | -44.412
-11 | -0.914 | 0.02017 | -0.069 | -45.305
-10.5 | -0.87 | 0.01907 | -0.069 | -45.603
-10 | -0.823 | 0.01803 | -0.07 | -45.651
-9.5 | -0.774 | 0.01716 | -0.071 | -45.129
-9 | -0.723 | 0.01627 | -0.071 | -44.474
-8.5 | -0.671 | 0.01545 | -0.072 | -43.416
-8 | -0.617 | 0.01473 | -0.073 | -41.871
-7.5 | -0.561 | 0.01404 | -0.073 | -39.959
-7 | -0.504 | 0.01345 | -0.074 | -37.488
-6.5 | -0.446 | 0.01286 | -0.074 | -34.709
-6 | -0.387 | 0.0123 | -0.075 | -31.496
-5.5 | -0.328 | 0.00928 | -0.075 | -35.355
-5 | -0.268 | 0.00897 | -0.076 | -29.831
-4.5 | -0.207 | 0.00873 | -0.077 | -23.674
-4 | -0.145 | 0.00847 | -0.077 | -17.155
-3.5 | -0.086 | 0.0073 | -0.08 | -11.748
-3 | -0.021 | 0.00724 | -0.081 | -2.955
-2.5 | 0.043 | 0.00722 | -0.081 | 5.975
-2 | 0.108 | 0.00717 | -0.081 | 15.024
-1.5 | 0.172 | 0.00713 | -0.082 | 24.162
-1 | 0.237 | 0.00712 | -0.082 | 33.257
-0.5 | 0.301 | 0.00716 | -0.082 | 42.047
0 | 0.365 | 0.01146 | -0.083 | 31.889
0.5 | 0.429 | 0.01171 | -0.083 | 36.637
1 | 0.493 | 0.01202 | -0.083 | 40.972
1.5 | 0.556 | 0.01231 | -0.084 | 45.138
2 | 0.618 | 0.01296 | -0.084 | 47.692
2.5 | 0.68 | 0.01329 | -0.084 | 51.144
3 | 0.741 | 0.01361 | -0.084 | 54.453
3.5 | 0.801 | 0.01402 | -0.085 | 57.161
4 | 0.861 | 0.01437 | -0.085 | 59.88
4.5 | 0.919 | 0.01477 | -0.085 | 62.238
5 | 0.976 | 0.0152 | -0.085 | 64.243
5.5 | 1.032 | 0.0157 | -0.085 | 65.771
6 | 1.087 | 0.01614 | -0.086 | 67.337
6.5 | 1.139 | 0.01669 | -0.086 | 68.248
7 | 1.19 | 0.01724 | -0.086 | 69.018
7.5 | 1.238 | 0.01785 | -0.086 | 69.374
8 | 1.284 | 0.01846 | -0.086 | 69.597
8.5 | 1.328 | 0.01916 | -0.086 | 69.327
9 | 1.37 | 0.02005 | -0.087 | 68.312
9.5 | 1.392 | 0.01583 | -0.086 | 87.943
10 | 1.423 | 0.01644 | -0.085 | 86.529
10.5 | 1.45 | 0.02025 | -0.085 | 71.608
11 | 1.473 | 0.02129 | -0.085 | 69.196
11.5 | 1.493 | 0.0225 | -0.085 | 66.334
12 | 1.508 | 0.02381 | -0.084 | 63.34
12.5 | 1.519 | 0.02539 | -0.084 | 59.835
13 | 1.524 | 0.02758 | -0.083 | 55.246
13.5 | 1.521 | 0.03047 | -0.082 | 49.907
14 | 1.503 | 0.03587 | -0.081 | 41.892
14.5 | 1.404 | 0.06285 | -0.071 | 22.337
15 | 1.364 | 0.08096 | -0.065 | 16.846
15.5 | 1.339 | 0.09415 | -0.061 | 14.226
16 | 1.321 | 0.10423 | -0.059 | 12.678
16.5 | 1.306 | 0.11235 | -0.057 | 11.627
17 | 1.288 | 0.12101 | -0.056 | 10.641
17.5 | 1.269 | 0.12849 | -0.055 | 9.876
18 | 1.248 | 0.13654 | -0.054 | 9.143

## 54. Re 2M Mach 0.25 (2)
BIGFOIL.COM POLAR EXPORT
nlr7301
NLR-7301 |  |  |  | Cl Max: | 1.6229 | at alpha= | 16 | deg
XFOIL ncrit=9 |  |  |  | L/D Max: | 81.364 | at alpha= | 7 | deg
Re: | 2000000 |  |  | Cd Min: | 0.14752 | at alpha= | 19.5 | deg
Mach: | 0.25 |  |  | Cl=0 at alpha= | -2.471 | deg
|  |  |  | @ Cl=0.1, Cd= | 0.00495
|  |  |  | @ Cl=0.4, Cd= | 0.0085877
|  |  |  | @ Cl=0.6, Cd= | 0.0095482
alpha (deg) | Cl | Cd | Cm | Cl/Cd
-20 | -1.1639 | 0.11902 | -0.0361 | -9.779
-19.5 | -1.208 | 0.10482 | -0.044 | -11.5245
-19 | -1.2469 | 0.09181 | -0.0509 | -13.5813
-18.5 | -1.2858 | 0.07929 | -0.0572 | -16.2164
-18 | -1.3156 | 0.06851 | -0.0621 | -19.203
-17.5 | -1.3307 | 0.06003 | -0.0653 | -22.1672
-17 | -1.332 | 0.05351 | -0.0671 | -24.8925
-16.5 | -1.3249 | 0.04807 | -0.0682 | -27.5619
-16 | -1.3129 | 0.04336 | -0.0688 | -30.2791
-15.5 | -1.2965 | 0.03922 | -0.069 | -33.0571
-15 | -1.2762 | 0.03559 | -0.0689 | -35.8584
-14.5 | -1.2516 | 0.03246 | -0.0686 | -38.5582
-14 | -1.2276 | 0.02943 | -0.0681 | -41.7125
-13.5 | -1.2028 | 0.02658 | -0.0674 | -45.2521
-13 | -1.1762 | 0.02449 | -0.0652 | -48.0278
-12.5 | -1.1428 | 0.0226 | -0.0638 | -50.5664
-12 | -1.1055 | 0.02088 | -0.0627 | -52.9454
-11.5 | -1.0664 | 0.01928 | -0.0617 | -55.3112
-11 | -1.0258 | 0.01764 | -0.061 | -58.1519
-10.5 | -0.9802 | 0.01636 | -0.0605 | -59.9144
-10 | -0.9312 | 0.01523 | -0.0604 | -61.1425
-9.5 | -0.8775 | 0.01397 | -0.0614 | -62.8132
-9 | -0.8187 | 0.01303 | -0.0628 | -62.8319
-8.5 | -0.7586 | 0.01215 | -0.0641 | -62.4362
-8 | -0.6982 | 0.01151 | -0.0648 | -60.6603
-7.5 | -0.6377 | 0.01088 | -0.0656 | -58.6121
-7 | -0.576 | 0.01035 | -0.0664 | -55.6522
-6.5 | -0.5137 | 0.00983 | -0.0672 | -52.2584
-6 | -0.4511 | 0.00936 | -0.0681 | -48.1944
-5.5 | -0.3882 | 0.00896 | -0.0689 | -43.3259
-5 | -0.3251 | 0.00858 | -0.0698 | -37.8904
-4.5 | -0.2613 | 0.00817 | -0.0708 | -31.9829
-4 | -0.1973 | 0.00776 | -0.0718 | -25.4253
-3.5 | -0.1334 | 0.00732 | -0.0729 | -18.224
-3 | -0.069 | 0.00664 | -0.0744 | -10.3916
-2.5 | -0.0038 | 0.00563 | -0.0764 | -0.67496
-2 | 0.0617 | 0.00495 | -0.078 | 12.4646
-1.5 | 0.1249 | 0.00495 | -0.0785 | 25.2323
-1 | 0.1822 | 0.00548 | -0.0779 | 33.2482
-0.5 | 0.2309 | 0.0069 | -0.0763 | 33.4638
0 | 0.2855 | 0.00774 | -0.0756 | 36.8863
0.5 | 0.3438 | 0.00824 | -0.0753 | 41.7233
1 | 0.4036 | 0.00861 | -0.0752 | 46.8757
1.5 | 0.464 | 0.00888 | -0.0752 | 52.2523
2 | 0.5243 | 0.00915 | -0.0751 | 57.3005
2.5 | 0.5841 | 0.00946 | -0.0749 | 61.7442
3 | 0.6436 | 0.00979 | -0.0746 | 65.7406
3.5 | 0.7023 | 0.01018 | -0.0742 | 68.9882
4 | 0.7608 | 0.01055 | -0.0737 | 72.1137
4.5 | 0.8186 | 0.01097 | -0.0731 | 74.6217
5 | 0.8761 | 0.0114 | -0.0724 | 76.8509
5.5 | 0.9319 | 0.01195 | -0.0713 | 77.9833
6 | 0.9883 | 0.0124 | -0.0704 | 79.7016
6.5 | 1.0436 | 0.01291 | -0.0692 | 80.8366
7 | 1.0976 | 0.01349 | -0.0678 | 81.364
7.5 | 1.1497 | 0.01415 | -0.0661 | 81.2509
8 | 1.1991 | 0.01494 | -0.0639 | 80.261
8.5 | 1.2421 | 0.01579 | -0.0607 | 78.6637
9 | 1.2877 | 0.01659 | -0.0579 | 77.619
9.5 | 1.3314 | 0.01753 | -0.055 | 75.9498
10 | 1.3734 | 0.01857 | -0.052 | 73.958
10.5 | 1.413 | 0.01976 | -0.0488 | 71.5081
11 | 1.4505 | 0.0211 | -0.0455 | 68.7441
11.5 | 1.4857 | 0.02263 | -0.042 | 65.6518
12 | 1.5188 | 0.02433 | -0.0386 | 62.425
12.5 | 1.5497 | 0.02622 | -0.0352 | 59.1037
13 | 1.5768 | 0.02843 | -0.0318 | 55.4625
13.5 | 1.598 | 0.03115 | -0.0282 | 51.3002
14 | 1.612 | 0.03451 | -0.0247 | 46.7111
14.5 | 1.6151 | 0.03892 | -0.0212 | 41.4979
15 | 1.6159 | 0.04387 | -0.0185 | 36.8338
15.5 | 1.6221 | 0.04876 | -0.0169 | 33.267
16 | 1.6229 | 0.05463 | -0.0162 | 29.7071
16.5 | 1.6161 | 0.06181 | -0.0166 | 26.1463
17 | 1.6013 | 0.0706 | -0.0187 | 22.6813
17.5 | 1.5769 | 0.0813 | -0.0226 | 19.3961
18 | 1.5408 | 0.09434 | -0.0287 | 16.3324
18.5 | 1.4927 | 0.10971 | -0.0369 | 13.6059
19 | 1.4347 | 0.12725 | -0.0474 | 11.2747
19.5 | 1.3667 | 0.14752 | -0.0609 | 9.2645

## 55. Re 2M Mach 0.50 (1)
BIGFOIL.COM POLAR EXPORT
nlr7301
NLR-7301 |  |  |  | Cl Max: | 1.3 | at alpha= | 20 | deg
JavaFoil+Calcfoil stall+Eppler ext transition |  |  |  | L/D Max: | 68.782 | at alpha= | 6.5 | deg
Re: | 2000000 |  |  | Cd Min: | 0.00758 | at alpha= | -1.5 | deg
Mach: | 0.5 |  |  | Cl=0 at alpha= | -2.8333 | deg
|  |  |  | @ Cl=0.1, Cd= | 0.0076294
|  |  |  | @ Cl=0.4, Cd= | 0.012437
|  |  |  | @ Cl=0.6, Cd= | 0.01378
alpha (deg) | Cl | Cd | Cm | Cl/Cd
-20 | -0.982 | 0.18558 | -0.041 | -5.291
-19.5 | -0.954 | 0.17769 | -0.042 | -5.37
-19 | -0.927 | 0.17417 | -0.042 | -5.325
-18.5 | -0.897 | 0.16698 | -0.041 | -5.373
-18 | -0.869 | 0.16336 | -0.041 | -5.318
-17.5 | -0.84 | 0.15838 | -0.041 | -5.307
-17 | -0.813 | 0.15506 | -0.042 | -5.241
-16.5 | -0.786 | 0.14942 | -0.043 | -5.261
-16 | -0.756 | 0.14138 | -0.041 | -5.344
-15.5 | -0.726 | 0.13584 | -0.041 | -5.348
-15 | -0.698 | 0.13371 | -0.041 | -5.221
-14.5 | -0.67 | 0.12948 | -0.041 | -5.173
-14 | -0.642 | 0.12175 | -0.042 | -5.274
-13.5 | -0.612 | 0.11587 | -0.039 | -5.281
-13 | -0.584 | 0.11033 | -0.039 | -5.29
-12.5 | -0.555 | 0.10659 | -0.04 | -5.21
-12 | -0.527 | 0.09133 | -0.039 | -5.767
-11.5 | -0.498 | 0.09168 | -0.038 | -5.429
-11 | -0.47 | 0.08416 | -0.039 | -5.58
-10.5 | -0.647 | 0.06242 | -0.057 | -10.365
-10 | -0.771 | 0.02645 | -0.076 | -29.165
-9.5 | -0.77 | 0.0231 | -0.078 | -33.32
-9 | -0.743 | 0.02108 | -0.079 | -35.252
-8.5 | -0.704 | 0.01949 | -0.079 | -36.132
-8 | -0.657 | 0.01816 | -0.08 | -36.184
-7.5 | -0.604 | 0.017 | -0.081 | -35.547
-7 | -0.547 | 0.016 | -0.082 | -34.214
-6.5 | -0.487 | 0.01512 | -0.082 | -32.224
-6 | -0.425 | 0.01434 | -0.083 | -29.626
-5.5 | -0.36 | 0.01365 | -0.083 | -26.41
-5 | -0.295 | 0.01289 | -0.084 | -22.863
-4.5 | -0.228 | 0.0123 | -0.085 | -18.546
-4 | -0.16 | 0.01174 | -0.085 | -13.653
-3.5 | -0.092 | 0.00821 | -0.086 | -11.199
-3 | -0.024 | 0.00774 | -0.09 | -3.088
-2.5 | 0.048 | 0.00768 | -0.09 | 6.274
-2 | 0.12 | 0.00761 | -0.091 | 15.823
-1.5 | 0.193 | 0.00758 | -0.091 | 25.418
-1 | 0.264 | 0.00758 | -0.092 | 34.863
-0.5 | 0.336 | 0.01217 | -0.092 | 27.592
0 | 0.408 | 0.01247 | -0.092 | 32.693
0.5 | 0.478 | 0.01281 | -0.093 | 37.333
1 | 0.548 | 0.0132 | -0.093 | 41.532
1.5 | 0.617 | 0.01397 | -0.093 | 44.182
2 | 0.685 | 0.0144 | -0.094 | 47.564
2.5 | 0.752 | 0.01491 | -0.094 | 50.399
3 | 0.816 | 0.01549 | -0.094 | 52.679
3.5 | 0.879 | 0.01604 | -0.095 | 54.785
4 | 0.938 | 0.01671 | -0.095 | 56.116
4.5 | 0.994 | 0.01742 | -0.095 | 57.026
5 | 1.045 | 0.01826 | -0.095 | 57.211
5.5 | 1.089 | 0.0191 | -0.096 | 57.003
6 | 1.123 | 0.02025 | -0.096 | 55.476
6.5 | 1.128 | 0.01639 | -0.095 | 68.782
7 | 1.113 | 0.02039 | -0.094 | 54.581
7.5 | 0.87 | 0.05394 | -0.056 | 16.121
8 | 0.625 | 0.05851 | -0.051 | 10.687
8.5 | 0.652 | 0.0774 | -0.049 | 8.429
9 | 0.681 | 0.08029 | -0.049 | 8.477
9.5 | 0.709 | 0.08624 | -0.049 | 8.218
10 | 0.739 | 0.09136 | -0.052 | 8.093
10.5 | 0.766 | 0.09763 | -0.051 | 7.851
11 | 0.795 | 0.10241 | -0.052 | 7.762
11.5 | 0.823 | 0.1063 | -0.052 | 7.746
12 | 0.853 | 0.1123 | -0.054 | 7.596
12.5 | 0.883 | 0.12054 | -0.056 | 7.324
13 | 0.909 | 0.12041 | -0.054 | 7.552
13.5 | 0.937 | 0.12405 | -0.054 | 7.554
14 | 0.965 | 0.12704 | -0.055 | 7.598
14.5 | 0.993 | 0.13308 | -0.055 | 7.465
15 | 1.024 | 0.13867 | -0.057 | 7.383
15.5 | 1.051 | 0.14223 | -0.057 | 7.389
16 | 1.078 | 0.14759 | -0.057 | 7.307
16.5 | 1.106 | 0.1512 | -0.057 | 7.315
17 | 1.134 | 0.1602 | -0.057 | 7.077
17.5 | 1.161 | 0.16443 | -0.058 | 7.064
18 | 1.192 | 0.16965 | -0.059 | 7.024
18.5 | 1.219 | 0.17233 | -0.059 | 7.074
19 | 1.246 | 0.17715 | -0.059 | 7.035
19.5 | 1.273 | 0.18238 | -0.059 | 6.982
20 | 1.3 | 0.18716 | -0.059 | 6.948

## 56. Re 2M Mach 0.50 (2)
BIGFOIL.COM POLAR EXPORT
nlr7301
NLR-7301 |  |  |  | Cl Max: | 1.2117 | at alpha= | 8.5 | deg
XFOIL ncrit=9 |  |  |  | L/D Max: | 67.9297 | at alpha= | 4.5 | deg
Re: | 2000000 |  |  | Cd Min: | 0.17513 | at alpha= | 13.5 | deg
Mach: | 0.5 |  |  | Cl=0 at alpha= | -2.35 | deg
|  |  |  | @ Cl=0.1, Cd= | 0.0054482
|  |  |  | @ Cl=0.4, Cd= | 0.0091401
|  |  |  | @ Cl=0.6, Cd= | 0.010297
alpha (deg) | Cl | Cd | Cm | Cl/Cd
-16 | -0.59 | 0.17306 | -0.0144 | -3.4092
-15.5 | -0.613 | 0.15618 | -0.024 | -3.925
-15 | -0.6129 | 0.14538 | -0.0302 | -4.2158
-14.5 | -0.7177 | 0.11871 | -0.0473 | -6.0458
-14 | -0.7509 | 0.10517 | -0.0556 | -7.1399
-13 | -0.8285 | 0.07893 | -0.0702 | -10.4966
-12.5 | -0.8642 | 0.06687 | -0.0767 | -12.9236
-12 | -0.8959 | 0.05603 | -0.082 | -15.9896
-11.5 | -0.9216 | 0.04678 | -0.0852 | -19.7007
-11 | -0.9374 | 0.03916 | -0.0863 | -23.9377
-10.5 | -0.9344 | 0.03356 | -0.0856 | -27.8427
-10 | -0.9194 | 0.02912 | -0.0839 | -31.5728
-9.5 | -0.8957 | 0.02559 | -0.0816 | -35.002
-9 | -0.8637 | 0.02267 | -0.0791 | -38.0988
-8.5 | -0.8253 | 0.02017 | -0.0768 | -40.9172
-8 | -0.7806 | 0.01812 | -0.0746 | -43.0795
-7.5 | -0.7299 | 0.01635 | -0.0729 | -44.6422
-7 | -0.6788 | 0.01472 | -0.0713 | -46.1141
-6.5 | -0.6154 | 0.01339 | -0.0714 | -45.9597
-6 | -0.5469 | 0.01218 | -0.0723 | -44.9015
-5.5 | -0.473 | 0.01109 | -0.0741 | -42.651
-5 | -0.3981 | 0.01023 | -0.0755 | -38.915
-4.5 | -0.3237 | 0.00957 | -0.0765 | -33.8245
-4 | -0.2491 | 0.00901 | -0.0775 | -27.6471
-3.5 | -0.1741 | 0.00849 | -0.0785 | -20.5065
-3 | -0.0989 | 0.0079 | -0.0797 | -12.519
-2.5 | -0.0234 | 0.00708 | -0.0814 | -3.3051
-2 | 0.0546 | 0.00569 | -0.0846 | 9.5958
-1.5 | 0.1297 | 0.00529 | -0.0857 | 24.518
-1 | 0.1803 | 0.00681 | -0.0825 | 26.4758
-0.5 | 0.2353 | 0.00807 | -0.0802 | 29.1574
0 | 0.3012 | 0.00862 | -0.0792 | 34.942
0.5 | 0.3698 | 0.009 | -0.0786 | 41.0889
1 | 0.4388 | 0.00932 | -0.0779 | 47.0815
1.5 | 0.5068 | 0.00971 | -0.077 | 52.1936
2 | 0.5744 | 0.01012 | -0.0759 | 56.7589
2.5 | 0.6409 | 0.01058 | -0.0744 | 60.5766
3 | 0.7067 | 0.01107 | -0.0728 | 63.8392
3.5 | 0.7715 | 0.01163 | -0.0707 | 66.3371
4 | 0.8341 | 0.01228 | -0.0681 | 67.9235
4.5 | 0.8892 | 0.01309 | -0.0642 | 67.9297
5 | 0.9462 | 0.01394 | -0.0605 | 67.8766
5.5 | 1.0017 | 0.01502 | -0.0566 | 66.6911
6 | 1.0534 | 0.01635 | -0.0522 | 64.4281
6.5 | 1.1011 | 0.01798 | -0.0473 | 61.2403
7 | 1.1444 | 0.02 | -0.0421 | 57.22
7.5 | 1.1803 | 0.02262 | -0.0365 | 52.1795
8 | 1.2041 | 0.02611 | -0.0305 | 46.1164
8.5 | 1.2117 | 0.03079 | -0.0244 | 39.3537
9 | 1.202 | 0.03686 | -0.0195 | 32.6099
9.5 | 1.1745 | 0.04489 | -0.0167 | 26.164
10 | 1.1273 | 0.05606 | -0.0181 | 20.1088
10.5 | 1.0764 | 0.07048 | -0.0255 | 15.2724
11 | 1.0171 | 0.08985 | -0.0387 | 11.32
11.5 | 0.9326 | 0.11254 | -0.0523 | 8.2868
12 | 0.8922 | 0.12898 | -0.0621 | 6.9174
12.5 | 0.8756 | 0.14215 | -0.07 | 6.1597
13 | 0.8291 | 0.1635 | -0.0835 | 5.0709
13.5 | 0.8327 | 0.17513 | -0.0904 | 4.7548

## 57. Re 3M Mach 0.00 (1)
BIGFOIL.COM POLAR EXPORT
nlr7301
NLR-7301 |  |  |  | Cl Max: | 1.71 | at alpha= | 16.5 | deg
JavaFoil+Calcfoil stall+Eppler ext transition |  |  |  | L/D Max: | 101.131 | at alpha= | 11 | deg
Re: | 3000000 |  |  | Cd Min: | 0.00664 | at alpha= | -2 | deg
Mach: | 0 |  |  | Cl=0 at alpha= | -2.8333 | deg
|  |  |  | @ Cl=0.1, Cd= | 0.0066419
|  |  |  | @ Cl=0.4, Cd= | 0.010718
|  |  |  | @ Cl=0.6, Cd= | 0.011835
alpha (deg) | Cl | Cd | Cm | Cl/Cd
-20 | -1.319 | 0.07027 | -0.052 | -18.765
-19.5 | -1.324 | 0.06155 | -0.053 | -21.512
-19 | -1.324 | 0.05482 | -0.055 | -24.154
-18.5 | -1.32 | 0.0496 | -0.056 | -26.61
-18 | -1.313 | 0.04511 | -0.057 | -29.098
-17.5 | -1.303 | 0.04083 | -0.058 | -31.923
-17 | -1.289 | 0.03758 | -0.059 | -34.311
-16.5 | -1.273 | 0.03457 | -0.06 | -36.831
-16 | -1.253 | 0.03197 | -0.06 | -39.205
-15.5 | -1.231 | 0.0297 | -0.061 | -41.43
-15 | -1.205 | 0.02768 | -0.062 | -43.533
-14.5 | -1.176 | 0.02602 | -0.063 | -45.178
-14 | -1.144 | 0.02441 | -0.063 | -46.866
-13.5 | -1.11 | 0.02294 | -0.064 | -48.387
-13 | -1.074 | 0.02165 | -0.065 | -49.584
-12.5 | -1.035 | 0.02038 | -0.065 | -50.785
-12 | -0.994 | 0.01926 | -0.066 | -51.623
-11.5 | -0.951 | 0.01828 | -0.067 | -52.032
-11 | -0.906 | 0.01735 | -0.067 | -52.227
-10.5 | -0.86 | 0.01646 | -0.068 | -52.233
-10 | -0.812 | 0.01565 | -0.068 | -51.842
-9.5 | -0.762 | 0.01495 | -0.069 | -50.959
-9 | -0.71 | 0.01424 | -0.07 | -49.861
-8.5 | -0.657 | 0.01359 | -0.07 | -48.351
-8 | -0.603 | 0.013 | -0.071 | -46.418
-7.5 | -0.548 | 0.01245 | -0.071 | -44.061
-7 | -0.493 | 0.00913 | -0.072 | -53.944
-6.5 | -0.436 | 0.00888 | -0.072 | -49.094
-6 | -0.378 | 0.00856 | -0.073 | -44.181
-5.5 | -0.32 | 0.00831 | -0.074 | -38.508
-5 | -0.261 | 0.00806 | -0.074 | -32.389
-4.5 | -0.202 | 0.00885 | -0.075 | -22.83
-4 | -0.142 | 0.0084 | -0.076 | -16.934
-3.5 | -0.083 | 0.00693 | -0.078 | -11.991
-3 | -0.021 | 0.00669 | -0.078 | -3.098
-2.5 | 0.042 | 0.00667 | -0.078 | 6.266
-2 | 0.104 | 0.00664 | -0.079 | 15.719
-1.5 | 0.167 | 0.00667 | -0.079 | 25.038
-1 | 0.229 | 0.00671 | -0.079 | 34.163
-0.5 | 0.292 | 0.00674 | -0.08 | 43.252
0 | 0.354 | 0.01057 | -0.08 | 33.502
0.5 | 0.416 | 0.01077 | -0.08 | 38.609
1 | 0.477 | 0.01102 | -0.081 | 43.314
1.5 | 0.539 | 0.01128 | -0.081 | 47.726
2 | 0.599 | 0.01183 | -0.081 | 50.67
2.5 | 0.66 | 0.01212 | -0.081 | 54.424
3 | 0.719 | 0.0124 | -0.082 | 57.992
3.5 | 0.778 | 0.01273 | -0.082 | 61.145
4 | 0.837 | 0.01301 | -0.082 | 64.283
4.5 | 0.894 | 0.01333 | -0.082 | 67.064
5 | 0.951 | 0.0137 | -0.083 | 69.423
5.5 | 1.007 | 0.01405 | -0.083 | 71.658
6 | 1.061 | 0.01444 | -0.083 | 73.506
6.5 | 1.114 | 0.01487 | -0.083 | 74.929
7 | 1.166 | 0.01526 | -0.083 | 76.435
7.5 | 1.217 | 0.01566 | -0.083 | 77.677
8 | 1.265 | 0.01614 | -0.084 | 78.409
8.5 | 1.313 | 0.01661 | -0.084 | 79.026
9 | 1.358 | 0.01718 | -0.084 | 79.075
9.5 | 1.402 | 0.01764 | -0.084 | 79.493
10 | 1.444 | 0.01833 | -0.084 | 78.761
10.5 | 1.484 | 0.019 | -0.084 | 78.072
11 | 1.506 | 0.0149 | -0.083 | 101.131
11.5 | 1.537 | 0.01548 | -0.083 | 99.308
12 | 1.566 | 0.01922 | -0.083 | 81.474
12.5 | 1.592 | 0.02001 | -0.083 | 79.584
13 | 1.616 | 0.02099 | -0.082 | 77
13.5 | 1.638 | 0.02196 | -0.082 | 74.573
14 | 1.657 | 0.02304 | -0.082 | 71.91
14.5 | 1.674 | 0.02427 | -0.081 | 68.95
15 | 1.687 | 0.02583 | -0.081 | 65.286
15.5 | 1.698 | 0.02748 | -0.081 | 61.771
16 | 1.706 | 0.02939 | -0.08 | 58.031
16.5 | 1.71 | 0.03165 | -0.08 | 54.039
17 | 1.71 | 0.03489 | -0.079 | 48.996
17.5 | 1.707 | 0.0385 | -0.078 | 44.329
18 | 1.697 | 0.04357 | -0.077 | 38.962
18.5 | 1.675 | 0.0523 | -0.075 | 32.028
19 | 1.631 | 0.07023 | -0.071 | 23.228
19.5 | 1.604 | 0.08491 | -0.069 | 18.896
20 | 1.58 | 0.10051 | -0.066 | 15.719

## 58. Re 3M Mach 0.00 (2)
BIGFOIL.COM POLAR EXPORT
nlr7301
NLR-7301 |  |  |  | Cl Max: | 1.9283 | at alpha= | 20 | deg
XFOIL ncrit=9 |  |  |  | L/D Max: | 96.0568 | at alpha= | 9 | deg
Re: | 3000000 |  |  | Cd Min: | 0.05346 | at alpha= | 20 | deg
Mach: | 0 |  |  | Cl=0 at alpha= | -2.496 | deg
|  |  |  | @ Cl=0.1, Cd= | 0.0048894
|  |  |  | @ Cl=0.4, Cd= | 0.0077853
|  |  |  | @ Cl=0.6, Cd= | 0.0086136
alpha (deg) | Cl | Cd | Cm | Cl/Cd
-20 | -1.5684 | 0.05181 | -0.057 | -30.2721
-19.5 | -1.5575 | 0.04746 | -0.0579 | -32.8171
-19 | -1.5433 | 0.04357 | -0.0584 | -35.4212
-18.5 | -1.526 | 0.04005 | -0.0588 | -38.1024
-18 | -1.506 | 0.03689 | -0.0589 | -40.8241
-17.5 | -1.4831 | 0.03405 | -0.059 | -43.5565
-17 | -1.457 | 0.03162 | -0.0588 | -46.0784
-16.5 | -1.4369 | 0.02879 | -0.0583 | -49.9097
-16 | -1.4116 | 0.02642 | -0.0579 | -53.4292
-15.5 | -1.3819 | 0.02439 | -0.0575 | -56.6585
-15 | -1.3467 | 0.02267 | -0.0574 | -59.4045
-14.5 | -1.3151 | 0.02117 | -0.0562 | -62.1209
-14 | -1.2805 | 0.01976 | -0.0553 | -64.8026
-13 | -1.2042 | 0.01704 | -0.0543 | -70.669
-12.5 | -1.1616 | 0.01584 | -0.0542 | -73.3333
-12 | -1.1153 | 0.01482 | -0.0546 | -75.2564
-11.5 | -1.0627 | 0.01393 | -0.0559 | -76.2886
-11 | -1.008 | 0.01295 | -0.0576 | -77.8378
-10.5 | -0.9527 | 0.01223 | -0.0588 | -77.8986
-10 | -0.8965 | 0.01169 | -0.0596 | -76.6895
-9.5 | -0.8398 | 0.01108 | -0.0605 | -75.7942
-9 | -0.7824 | 0.01058 | -0.0613 | -73.9509
-8.5 | -0.7245 | 0.01013 | -0.0621 | -71.5202
-8 | -0.6658 | 0.00969 | -0.063 | -68.71
-7.5 | -0.6066 | 0.00925 | -0.0639 | -65.5784
-7 | -0.5472 | 0.00887 | -0.0648 | -61.6911
-6.5 | -0.4876 | 0.00852 | -0.0656 | -57.23
-6 | -0.4274 | 0.00818 | -0.0666 | -52.2494
-5.5 | -0.3667 | 0.00784 | -0.0675 | -46.773
-5 | -0.3059 | 0.00752 | -0.0684 | -40.6782
-4.5 | -0.2451 | 0.00723 | -0.0694 | -33.9004
-4 | -0.1842 | 0.00695 | -0.0703 | -26.5036
-3.5 | -0.1227 | 0.00658 | -0.0713 | -18.6474
-3 | -0.062 | 0.00618 | -0.0723 | -10.0324
-2.5 | -0.0005 | 0.00562 | -0.0737 | -0.088968
-2 | 0.0622 | 0.00487 | -0.0756 | 12.7721
-1.5 | 0.1206 | 0.0049 | -0.0762 | 24.6122
-1 | 0.1712 | 0.00601 | -0.0753 | 28.4859
-0.5 | 0.2256 | 0.00673 | -0.075 | 33.5215
0 | 0.282 | 0.00723 | -0.075 | 39.0041
0.5 | 0.3401 | 0.00753 | -0.0751 | 45.166
1 | 0.3986 | 0.00778 | -0.0753 | 51.2339
1.5 | 0.4572 | 0.008 | -0.0755 | 57.15
2 | 0.5156 | 0.00824 | -0.0756 | 62.5728
2.5 | 0.5737 | 0.0085 | -0.0757 | 67.4941
3 | 0.6316 | 0.00875 | -0.0758 | 72.1829
3.5 | 0.6889 | 0.00904 | -0.0758 | 76.2058
4 | 0.7455 | 0.00938 | -0.0756 | 79.4776
4.5 | 0.802 | 0.00971 | -0.0754 | 82.5953
5 | 0.8579 | 0.01008 | -0.0752 | 85.1091
5.5 | 0.9141 | 0.01038 | -0.075 | 88.0636
6 | 0.9694 | 0.01074 | -0.0747 | 90.2607
6.5 | 1.0237 | 0.01117 | -0.0741 | 91.6473
7 | 1.0771 | 0.01163 | -0.0735 | 92.6139
7.5 | 1.1309 | 0.01202 | -0.073 | 94.0849
8 | 1.1836 | 0.01245 | -0.0722 | 95.0683
8.5 | 1.2353 | 0.01292 | -0.0713 | 95.6115
9 | 1.2862 | 0.01339 | -0.0704 | 96.0568
9.5 | 1.3358 | 0.01391 | -0.0692 | 96.0316
10 | 1.3837 | 0.01449 | -0.0678 | 95.4934
10.5 | 1.4285 | 0.01514 | -0.0658 | 94.3527
11 | 1.4677 | 0.01587 | -0.063 | 92.4827
11.5 | 1.5052 | 0.01684 | -0.0601 | 89.3824
12 | 1.5435 | 0.01773 | -0.0575 | 87.0558
12.5 | 1.582 | 0.0186 | -0.0551 | 85.0538
13 | 1.6197 | 0.01952 | -0.0527 | 82.9764
13.5 | 1.656 | 0.02055 | -0.0502 | 80.5839
14 | 1.6897 | 0.02175 | -0.0476 | 77.6874
14.5 | 1.7219 | 0.02308 | -0.045 | 74.6057
15 | 1.7528 | 0.02452 | -0.0424 | 71.4845
15.5 | 1.7815 | 0.02615 | -0.0398 | 68.1262
16 | 1.8074 | 0.02799 | -0.0372 | 64.5731
16.5 | 1.8316 | 0.03002 | -0.0346 | 61.0127
17 | 1.8533 | 0.03227 | -0.0321 | 57.4311
17.5 | 1.873 | 0.03477 | -0.0297 | 53.8683
18 | 1.8898 | 0.03758 | -0.0275 | 50.2874
18.5 | 1.9041 | 0.04081 | -0.0256 | 46.6577
19 | 1.9154 | 0.04448 | -0.0239 | 43.0621
19.5 | 1.9232 | 0.04871 | -0.0227 | 39.4827
20 | 1.9283 | 0.05346 | -0.022 | 36.07

## 59. Re 3M Mach 0.10 (1)
BIGFOIL.COM POLAR EXPORT
nlr7301
NLR-7301 |  |  |  | Cl Max: | 1.682 | at alpha= | 16 | deg
JavaFoil+Calcfoil stall+Eppler ext transition |  |  |  | L/D Max: | 99.336 | at alpha= | 11 | deg
Re: | 3000000 |  |  | Cd Min: | 0.00666 | at alpha= | -2 | deg
Mach: | 0.1 |  |  | Cl=0 at alpha= | -2.8333 | deg
|  |  |  | @ Cl=0.1, Cd= | 0.0066616
|  |  |  | @ Cl=0.4, Cd= | 0.010745
|  |  |  | @ Cl=0.6, Cd= | 0.011862
alpha (deg) | Cl | Cd | Cm | Cl/Cd
-20 | -1.274 | 0.0826 | -0.051 | -15.419
-19.5 | -1.291 | 0.06804 | -0.053 | -18.971
-19 | -1.298 | 0.05846 | -0.054 | -22.21
-18.5 | -1.298 | 0.05248 | -0.056 | -24.73
-18 | -1.294 | 0.04744 | -0.057 | -27.272
-17.5 | -1.288 | 0.04254 | -0.058 | -30.267
-17 | -1.277 | 0.03892 | -0.059 | -32.8
-16.5 | -1.263 | 0.03564 | -0.06 | -35.431
-16 | -1.245 | 0.0328 | -0.06 | -37.966
-15.5 | -1.224 | 0.03039 | -0.061 | -40.29
-15 | -1.2 | 0.0284 | -0.062 | -42.244
-14.5 | -1.172 | 0.02651 | -0.063 | -44.225
-14 | -1.142 | 0.02482 | -0.063 | -46.002
-13.5 | -1.109 | 0.0233 | -0.064 | -47.589
-13 | -1.073 | 0.02195 | -0.065 | -48.899
-12.5 | -1.036 | 0.0207 | -0.066 | -50.027
-12 | -0.995 | 0.01958 | -0.066 | -50.838
-11.5 | -0.953 | 0.0185 | -0.067 | -51.508
-11 | -0.908 | 0.01755 | -0.067 | -51.749
-10.5 | -0.862 | 0.01666 | -0.068 | -51.733
-10 | -0.814 | 0.01584 | -0.069 | -51.377
-9.5 | -0.764 | 0.01508 | -0.069 | -50.679
-9 | -0.713 | 0.01436 | -0.07 | -49.611
-8.5 | -0.66 | 0.0137 | -0.07 | -48.151
-8 | -0.606 | 0.0131 | -0.071 | -46.246
-7.5 | -0.55 | 0.01257 | -0.072 | -43.808
-7 | -0.495 | 0.012 | -0.072 | -41.193
-6.5 | -0.438 | 0.00893 | -0.073 | -48.996
-6 | -0.38 | 0.00861 | -0.073 | -44.122
-5.5 | -0.321 | 0.00835 | -0.074 | -38.478
-5 | -0.262 | 0.0081 | -0.074 | -32.392
-4.5 | -0.203 | 0.0089 | -0.075 | -22.779
-4 | -0.143 | 0.00848 | -0.076 | -16.852
-3.5 | -0.084 | 0.00696 | -0.078 | -11.995
-3 | -0.021 | 0.00671 | -0.078 | -3.104
-2.5 | 0.042 | 0.00668 | -0.079 | 6.281
-2 | 0.105 | 0.00666 | -0.079 | 15.742
-1.5 | 0.168 | 0.00669 | -0.079 | 25.068
-1 | 0.23 | 0.00673 | -0.08 | 34.249
-0.5 | 0.293 | 0.00676 | -0.08 | 43.328
0 | 0.356 | 0.01061 | -0.08 | 33.546
0.5 | 0.418 | 0.0108 | -0.081 | 38.699
1 | 0.48 | 0.01106 | -0.081 | 43.356
1.5 | 0.541 | 0.01132 | -0.081 | 47.796
2 | 0.602 | 0.01188 | -0.082 | 50.679
2.5 | 0.663 | 0.01218 | -0.082 | 54.412
3 | 0.723 | 0.01247 | -0.082 | 57.948
3.5 | 0.782 | 0.01277 | -0.082 | 61.222
4 | 0.84 | 0.01307 | -0.083 | 64.277
4.5 | 0.898 | 0.0134 | -0.083 | 67.024
5 | 0.955 | 0.01377 | -0.083 | 69.334
5.5 | 1.011 | 0.01415 | -0.083 | 71.443
6 | 1.065 | 0.01455 | -0.083 | 73.223
6.5 | 1.118 | 0.01494 | -0.084 | 74.845
7 | 1.17 | 0.01534 | -0.084 | 76.26
7.5 | 1.22 | 0.01577 | -0.084 | 77.384
8 | 1.269 | 0.01629 | -0.084 | 77.883
8.5 | 1.316 | 0.01675 | -0.084 | 78.547
9 | 1.361 | 0.01737 | -0.084 | 78.322
9.5 | 1.404 | 0.01792 | -0.084 | 78.329
10 | 1.445 | 0.01853 | -0.084 | 77.997
10.5 | 1.484 | 0.01924 | -0.084 | 77.122
11 | 1.504 | 0.01514 | -0.084 | 99.336
11.5 | 1.534 | 0.01572 | -0.083 | 97.602
12 | 1.561 | 0.01953 | -0.083 | 79.956
12.5 | 1.586 | 0.02035 | -0.083 | 77.948
13 | 1.608 | 0.02138 | -0.083 | 75.221
13.5 | 1.628 | 0.02243 | -0.082 | 72.599
14 | 1.645 | 0.0236 | -0.082 | 69.73
14.5 | 1.659 | 0.02513 | -0.082 | 66.013
15 | 1.67 | 0.02666 | -0.081 | 62.637
15.5 | 1.678 | 0.0285 | -0.081 | 58.876
16 | 1.682 | 0.03066 | -0.08 | 54.863
16.5 | 1.681 | 0.03381 | -0.08 | 49.724
17 | 1.677 | 0.03736 | -0.079 | 44.884
17.5 | 1.666 | 0.04235 | -0.078 | 39.347
18 | 1.639 | 0.05194 | -0.075 | 31.564
18.5 | 1.592 | 0.07067 | -0.071 | 22.529
19 | 1.563 | 0.08593 | -0.068 | 18.191
19.5 | 1.539 | 0.10097 | -0.066 | 15.239
20 | 1.522 | 0.11269 | -0.064 | 13.505

## 60. Re 3M Mach 0.10 (2)
BIGFOIL.COM POLAR EXPORT
nlr7301
NLR-7301 |  |  |  | Cl Max: | 1.906 | at alpha= | 19.5 | deg
XFOIL ncrit=9 |  |  |  | L/D Max: | 95.3687 | at alpha= | 9 | deg
Re: | 3000000 |  |  | Cd Min: | 0.05916 | at alpha= | 20 | deg
Mach: | 0.1 |  |  | Cl=0 at alpha= | -2.4921 | deg
|  |  |  | @ Cl=0.1, Cd= | 0.0049229
|  |  |  | @ Cl=0.4, Cd= | 0.0078083
|  |  |  | @ Cl=0.6, Cd= | 0.0086341
alpha (deg) | Cl | Cd | Cm | Cl/Cd
-20 | -1.5536 | 0.05563 | -0.0583 | -27.9274
-19.5 | -1.5475 | 0.0506 | -0.0594 | -30.583
-19 | -1.5358 | 0.04626 | -0.0601 | -33.1993
-18.5 | -1.5204 | 0.04244 | -0.0605 | -35.8247
-18 | -1.5017 | 0.03899 | -0.0607 | -38.515
-17.5 | -1.4805 | 0.03588 | -0.0608 | -41.2625
-17 | -1.4568 | 0.03306 | -0.0607 | -44.0653
-16.5 | -1.432 | 0.03047 | -0.0604 | -46.997
-16 | -1.4107 | 0.02771 | -0.0598 | -50.9094
-15.5 | -1.3821 | 0.02553 | -0.0593 | -54.1363
-15 | -1.3502 | 0.02357 | -0.0589 | -57.2847
-14.5 | -1.3179 | 0.02192 | -0.058 | -60.1232
-14 | -1.2841 | 0.02048 | -0.0567 | -62.7002
-13 | -1.2079 | 0.01766 | -0.0555 | -68.3975
-12.5 | -1.1668 | 0.01634 | -0.0553 | -71.4076
-12 | -1.1227 | 0.01524 | -0.0552 | -73.668
-11.5 | -1.0711 | 0.01427 | -0.0562 | -75.0596
-11 | -1.0164 | 0.01332 | -0.0577 | -76.3063
-10.5 | -0.9605 | 0.01245 | -0.0592 | -77.1486
-10 | -0.9039 | 0.01185 | -0.0601 | -76.2785
-9.5 | -0.8467 | 0.01124 | -0.0609 | -75.3292
-9 | -0.7889 | 0.0107 | -0.0617 | -73.729
-8.5 | -0.7305 | 0.01026 | -0.0625 | -71.1988
-8 | -0.6714 | 0.00977 | -0.0634 | -68.7206
-7.5 | -0.6117 | 0.00933 | -0.0643 | -65.5627
-7 | -0.5518 | 0.00895 | -0.0651 | -61.6536
-6.5 | -0.4917 | 0.00859 | -0.0659 | -57.241
-6 | -0.431 | 0.00823 | -0.0669 | -52.3694
-5.5 | -0.3699 | 0.00788 | -0.0678 | -46.9416
-5 | -0.3087 | 0.00757 | -0.0687 | -40.7794
-4.5 | -0.2474 | 0.00726 | -0.0696 | -34.0771
-4 | -0.1861 | 0.00699 | -0.0706 | -26.6237
-3.5 | -0.1242 | 0.00662 | -0.0716 | -18.7613
-3 | -0.063 | 0.00621 | -0.0726 | -10.1449
-2.5 | -0.001 | 0.00565 | -0.074 | -0.17699
-2 | 0.0621 | 0.00491 | -0.0758 | 12.6477
-1.5 | 0.1207 | 0.00493 | -0.0765 | 24.4828
-1 | 0.1715 | 0.00605 | -0.0756 | 28.3471
-0.5 | 0.2263 | 0.00676 | -0.0753 | 33.4763
0 | 0.2831 | 0.00726 | -0.0752 | 38.9945
0.5 | 0.3416 | 0.00756 | -0.0753 | 45.1852
1 | 0.4004 | 0.00781 | -0.0755 | 51.2676
1.5 | 0.4595 | 0.00802 | -0.0757 | 57.2943
2 | 0.5183 | 0.00827 | -0.0758 | 62.6723
2.5 | 0.5767 | 0.00853 | -0.0758 | 67.6084
3 | 0.6349 | 0.00879 | -0.0759 | 72.2298
3.5 | 0.6924 | 0.0091 | -0.0758 | 76.0879
4 | 0.7495 | 0.00944 | -0.0756 | 79.3962
4.5 | 0.8064 | 0.00977 | -0.0754 | 82.5384
5 | 0.8628 | 0.01013 | -0.0751 | 85.1728
5.5 | 0.9193 | 0.01045 | -0.0749 | 87.9713
6 | 0.9749 | 0.01082 | -0.0745 | 90.1017
6.5 | 1.0293 | 0.01127 | -0.0739 | 91.331
7 | 1.0833 | 0.01172 | -0.0732 | 92.4317
7.5 | 1.1373 | 0.01213 | -0.0725 | 93.7593
8 | 1.1903 | 0.01257 | -0.0717 | 94.6937
8.5 | 1.2422 | 0.01306 | -0.0707 | 95.1149
9 | 1.2932 | 0.01356 | -0.0695 | 95.3687
9.5 | 1.3427 | 0.01411 | -0.0682 | 95.1595
10 | 1.3903 | 0.01472 | -0.0666 | 94.4497
10.5 | 1.4317 | 0.01542 | -0.0638 | 92.847
11 | 1.4714 | 0.01629 | -0.061 | 90.3254
11.5 | 1.5092 | 0.01728 | -0.0581 | 87.338
12 | 1.5489 | 0.01813 | -0.0556 | 85.433
12.5 | 1.5871 | 0.01907 | -0.0529 | 83.225
13 | 1.6244 | 0.02009 | -0.0504 | 80.8561
13.5 | 1.6604 | 0.02121 | -0.0478 | 78.2838
14 | 1.694 | 0.0225 | -0.0451 | 75.2889
14.5 | 1.7252 | 0.02397 | -0.0423 | 71.9733
15 | 1.7547 | 0.02559 | -0.0395 | 68.5698
15.5 | 1.7823 | 0.02739 | -0.0368 | 65.0712
16 | 1.8077 | 0.02939 | -0.0341 | 61.5073
17 | 1.8507 | 0.03414 | -0.0289 | 54.2091
17.5 | 1.8681 | 0.03697 | -0.0265 | 50.5302
18.5 | 1.8943 | 0.04393 | -0.0226 | 43.1209
19 | 1.9017 | 0.04825 | -0.0212 | 39.4135
19.5 | 1.906 | 0.05319 | -0.0204 | 35.8338
20 | 1.9034 | 0.05916 | -0.0203 | 32.1738

## 61. Re 3M Mach 0.25 (1)
BIGFOIL.COM POLAR EXPORT
nlr7301
NLR-7301 |  |  |  | Cl Max: | 1.54 | at alpha= | 13.5 | deg
JavaFoil+Calcfoil stall+Eppler ext transition |  |  |  | L/D Max: | 94.367 | at alpha= | 10 | deg
Re: | 3000000 |  |  | Cd Min: | 0.00673 | at alpha= | -2 | deg
Mach: | 0.25 |  |  | Cl=0 at alpha= | -2.8359 | deg
|  |  |  | @ Cl=0.1, Cd= | 0.0067325
|  |  |  | @ Cl=0.4, Cd= | 0.010935
|  |  |  | @ Cl=0.6, Cd= | 0.011989
alpha (deg) | Cl | Cd | Cm | Cl/Cd
-20 | -0.999 | 0.14433 | -0.041 | -6.923
-19.5 | -1.023 | 0.13372 | -0.043 | -7.649
-19 | -1.045 | 0.12231 | -0.045 | -8.544
-18.5 | -1.064 | 0.1112 | -0.047 | -9.573
-18 | -1.086 | 0.09718 | -0.049 | -11.171
-17.5 | -1.119 | 0.07519 | -0.054 | -14.886
-17 | -1.152 | 0.05634 | -0.057 | -20.449
-16.5 | -1.163 | 0.04759 | -0.059 | -24.445
-16 | -1.167 | 0.04136 | -0.061 | -28.211
-15.5 | -1.164 | 0.03671 | -0.062 | -31.701
-15 | -1.154 | 0.03317 | -0.063 | -34.778
-14.5 | -1.139 | 0.03004 | -0.064 | -37.908
-14 | -1.118 | 0.02789 | -0.065 | -40.075
-13.5 | -1.093 | 0.02586 | -0.066 | -42.261
-13 | -1.064 | 0.0241 | -0.066 | -44.157
-12.5 | -1.032 | 0.02249 | -0.067 | -45.901
-12 | -0.997 | 0.02112 | -0.068 | -47.186
-11.5 | -0.958 | 0.01992 | -0.068 | -48.072
-11 | -0.916 | 0.01873 | -0.069 | -48.917
-10.5 | -0.872 | 0.01772 | -0.07 | -49.197
-10 | -0.825 | 0.01677 | -0.07 | -49.226
-9.5 | -0.776 | 0.01593 | -0.071 | -48.729
-9 | -0.725 | 0.0151 | -0.072 | -48.03
-8.5 | -0.673 | 0.01436 | -0.072 | -46.825
-8 | -0.618 | 0.01369 | -0.073 | -45.163
-7.5 | -0.562 | 0.01306 | -0.073 | -43.051
-7 | -0.505 | 0.01252 | -0.074 | -40.373
-6.5 | -0.447 | 0.01197 | -0.074 | -37.393
-6 | -0.389 | 0.00893 | -0.075 | -43.507
-5.5 | -0.329 | 0.00863 | -0.076 | -38.104
-5 | -0.269 | 0.00834 | -0.076 | -32.192
-4.5 | -0.207 | 0.00812 | -0.077 | -25.552
-4 | -0.146 | 0.00895 | -0.077 | -16.298
-3.5 | -0.086 | 0.00712 | -0.08 | -12.052
-3 | -0.021 | 0.0068 | -0.081 | -3.146
-2.5 | 0.043 | 0.00675 | -0.081 | 6.386
-2 | 0.108 | 0.00673 | -0.081 | 16.017
-1.5 | 0.172 | 0.00677 | -0.082 | 25.454
-1 | 0.237 | 0.00682 | -0.082 | 34.735
-0.5 | 0.301 | 0.00683 | -0.082 | 44.082
0 | 0.365 | 0.01082 | -0.083 | 33.788
0.5 | 0.429 | 0.01103 | -0.083 | 38.923
1 | 0.493 | 0.01128 | -0.083 | 43.662
1.5 | 0.556 | 0.01157 | -0.084 | 48.035
2 | 0.618 | 0.01216 | -0.084 | 50.81
2.5 | 0.68 | 0.01247 | -0.084 | 54.505
3 | 0.741 | 0.0128 | -0.084 | 57.876
3.5 | 0.801 | 0.01314 | -0.085 | 60.978
4 | 0.861 | 0.01348 | -0.085 | 63.84
4.5 | 0.919 | 0.01383 | -0.085 | 66.432
5 | 0.976 | 0.01425 | -0.085 | 68.51
5.5 | 1.032 | 0.01467 | -0.085 | 70.372
6 | 1.087 | 0.0151 | -0.086 | 71.964
6.5 | 1.139 | 0.01558 | -0.086 | 73.105
7 | 1.19 | 0.01611 | -0.086 | 73.845
7.5 | 1.238 | 0.01662 | -0.086 | 74.51
8 | 1.284 | 0.01719 | -0.086 | 74.737
8.5 | 1.328 | 0.01777 | -0.086 | 74.753
9 | 1.37 | 0.01851 | -0.087 | 73.972
9.5 | 1.408 | 0.01928 | -0.087 | 73.033
10 | 1.429 | 0.01514 | -0.086 | 94.367
10.5 | 1.456 | 0.01572 | -0.086 | 92.642
11 | 1.48 | 0.01955 | -0.085 | 75.696
11.5 | 1.5 | 0.0206 | -0.085 | 72.811
12 | 1.517 | 0.02166 | -0.085 | 70.021
12.5 | 1.529 | 0.02288 | -0.084 | 66.847
13 | 1.537 | 0.02448 | -0.084 | 62.774
13.5 | 1.54 | 0.02624 | -0.084 | 58.681
14 | 1.537 | 0.02846 | -0.083 | 54.011
14.5 | 1.528 | 0.03149 | -0.082 | 48.521
15 | 1.505 | 0.03699 | -0.08 | 40.696
15.5 | 1.442 | 0.05292 | -0.076 | 27.254
16 | 1.375 | 0.07706 | -0.069 | 17.842
16.5 | 1.34 | 0.09194 | -0.065 | 14.58
17 | 1.313 | 0.10418 | -0.062 | 12.599
17.5 | 1.284 | 0.11651 | -0.059 | 11.021
18 | 1.26 | 0.12526 | -0.058 | 10.057
18.5 | 1.236 | 0.13234 | -0.057 | 9.337

## 62. Re 3M Mach 0.25 (2)
BIGFOIL.COM POLAR EXPORT
nlr7301
NLR-7301 |  |  |  | Cl Max: | 1.7764 | at alpha= | 17 | deg
XFOIL ncrit=9 |  |  |  | L/D Max: | 91.8291 | at alpha= | 8 | deg
Re: | 3000000 |  |  | Cd Min: | 0.12334 | at alpha= | 20 | deg
Mach: | 0.25 |  |  | Cl=0 at alpha= | -2.4657 | deg
|  |  |  | @ Cl=0.1, Cd= | 0.0050935
|  |  |  | @ Cl=0.4, Cd= | 0.0078966
|  |  |  | @ Cl=0.6, Cd= | 0.0087579
alpha (deg) | Cl | Cd | Cm | Cl/Cd
-20 | -1.371 | 0.0904 | -0.0534 | -15.1659
-19.5 | -1.4087 | 0.07848 | -0.0593 | -17.9498
-19 | -1.4323 | 0.06873 | -0.0635 | -20.8395
-18.5 | -1.4423 | 0.06102 | -0.0662 | -23.6365
-18 | -1.4432 | 0.05462 | -0.0679 | -26.4226
-17.5 | -1.4375 | 0.04911 | -0.0689 | -29.271
-17 | -1.4275 | 0.04423 | -0.0695 | -32.2745
-16.5 | -1.4117 | 0.04003 | -0.0696 | -35.2661
-16 | -1.3905 | 0.03647 | -0.0695 | -38.1272
-15.5 | -1.3653 | 0.03336 | -0.0691 | -40.9263
-15 | -1.3442 | 0.03005 | -0.0685 | -44.7321
-14.5 | -1.3174 | 0.02722 | -0.068 | -48.3982
-14 | -1.2933 | 0.02503 | -0.0656 | -51.67
-13.5 | -1.2614 | 0.02303 | -0.0641 | -54.772
-13 | -1.225 | 0.02126 | -0.0629 | -57.6199
-12.5 | -1.1851 | 0.01971 | -0.0619 | -60.1268
-12 | -1.145 | 0.01808 | -0.061 | -63.3296
-11.5 | -1.102 | 0.01661 | -0.0603 | -66.3456
-11 | -1.0549 | 0.01536 | -0.0599 | -68.6784
-10.5 | -1.0027 | 0.01433 | -0.0602 | -69.9721
-10 | -0.9459 | 0.01318 | -0.0615 | -71.7678
-9.5 | -0.8854 | 0.01225 | -0.063 | -72.2776
-9 | -0.8247 | 0.01158 | -0.0639 | -71.2176
-8.5 | -0.7642 | 0.01091 | -0.0647 | -70.0458
-8 | -0.7023 | 0.01037 | -0.0654 | -67.7242
-7.5 | -0.6402 | 0.00983 | -0.0662 | -65.1272
-7 | -0.5779 | 0.00937 | -0.0669 | -61.6756
-6.5 | -0.5151 | 0.00896 | -0.0677 | -57.4888
-6 | -0.4516 | 0.00854 | -0.0686 | -52.8806
-5.5 | -0.388 | 0.00816 | -0.0694 | -47.549
-5 | -0.3243 | 0.00781 | -0.0703 | -41.5237
-4.5 | -0.2606 | 0.00749 | -0.0712 | -34.7931
-4 | -0.1965 | 0.00717 | -0.0721 | -27.4059
-3.5 | -0.1322 | 0.00681 | -0.0731 | -19.4126
-3 | -0.0686 | 0.00643 | -0.0741 | -10.6687
-2.5 | -0.0045 | 0.00589 | -0.0754 | -0.76401
-2 | 0.0612 | 0.0051 | -0.0774 | 12
-1.5 | 0.1213 | 0.00509 | -0.078 | 23.831
-0.5 | 0.2295 | 0.00698 | -0.0765 | 32.8797
0 | 0.2888 | 0.00741 | -0.0765 | 38.9744
0.5 | 0.3495 | 0.00769 | -0.0765 | 45.4486
1 | 0.4106 | 0.00794 | -0.0766 | 51.7128
1.5 | 0.4718 | 0.00817 | -0.0767 | 57.7479
2 | 0.5325 | 0.00843 | -0.0767 | 63.1673
2.5 | 0.5929 | 0.00872 | -0.0765 | 67.9931
3 | 0.6528 | 0.00904 | -0.0763 | 72.2124
3.5 | 0.7123 | 0.00937 | -0.0761 | 76.0192
4 | 0.7717 | 0.00971 | -0.0757 | 79.4748
4.5 | 0.8302 | 0.0101 | -0.0752 | 82.198
5 | 0.8889 | 0.01046 | -0.0746 | 84.9809
5.5 | 0.947 | 0.01086 | -0.074 | 87.2007
6 | 1.0037 | 0.01134 | -0.073 | 88.5097
6.5 | 1.0601 | 0.01182 | -0.072 | 89.687
7 | 1.1161 | 0.01229 | -0.0708 | 90.8137
7.5 | 1.1713 | 0.01279 | -0.0695 | 91.5794
8 | 1.225 | 0.01334 | -0.068 | 91.8291
8.5 | 1.2771 | 0.01396 | -0.0661 | 91.4828
9 | 1.3259 | 0.01463 | -0.0637 | 90.6288
9.5 | 1.3695 | 0.01541 | -0.0604 | 88.8709
10 | 1.4111 | 0.01645 | -0.057 | 85.7812
10.5 | 1.4509 | 0.01759 | -0.0535 | 82.4844
11 | 1.4924 | 0.01862 | -0.0504 | 80.1504
11.5 | 1.5322 | 0.01979 | -0.0472 | 77.4229
12 | 1.57 | 0.02111 | -0.0438 | 74.3723
12.5 | 1.6061 | 0.02257 | -0.0405 | 71.1608
13 | 1.6395 | 0.02424 | -0.037 | 67.6361
13.5 | 1.67 | 0.02616 | -0.0336 | 63.8379
14 | 1.6968 | 0.02839 | -0.03 | 59.7675
14.5 | 1.7204 | 0.03094 | -0.0266 | 55.6044
15 | 1.7404 | 0.03383 | -0.0233 | 51.4455
15.5 | 1.7568 | 0.03716 | -0.0203 | 47.2766
16 | 1.7678 | 0.04115 | -0.0176 | 42.9599
16.5 | 1.7755 | 0.04575 | -0.0155 | 38.8087
17 | 1.7764 | 0.05135 | -0.0143 | 34.594
17.5 | 1.7717 | 0.05801 | -0.0141 | 30.5413
18 | 1.7585 | 0.06614 | -0.0153 | 26.5875
18.5 | 1.7327 | 0.07647 | -0.0184 | 22.6586
19 | 1.693 | 0.08931 | -0.0238 | 18.9564
19.5 | 1.6373 | 0.10497 | -0.0318 | 15.5978
20 | 1.5675 | 0.12334 | -0.0424 | 12.7088

## 63. Re 3M Mach 0.50 (1)
BIGFOIL.COM POLAR EXPORT
nlr7301
NLR-7301 |  |  |  | Cl Max: | 1.301 | at alpha= | 20 | deg
JavaFoil+Calcfoil stall+Eppler ext transition |  |  |  | L/D Max: | 69.39 | at alpha= | 7 | deg
Re: | 3000000 |  |  | Cd Min: | 0.00713 | at alpha= | -2 | deg
Mach: | 0.5 |  |  | Cl=0 at alpha= | -2.8333 | deg
|  |  |  | @ Cl=0.1, Cd= | 0.0071328
|  |  |  | @ Cl=0.4, Cd= | 0.011719
|  |  |  | @ Cl=0.6, Cd= | 0.012925
alpha (deg) | Cl | Cd | Cm | Cl/Cd
-20 | -0.982 | 0.17299 | -0.042 | -5.679
-19.5 | -0.955 | 0.16674 | -0.042 | -5.726
-19 | -0.928 | 0.1634 | -0.043 | -5.682
-18.5 | -0.898 | 0.15747 | -0.042 | -5.706
-18 | -0.869 | 0.15237 | -0.042 | -5.706
-17.5 | -0.841 | 0.14766 | -0.042 | -5.695
-17 | -0.813 | 0.14389 | -0.042 | -5.649
-16.5 | -0.787 | 0.14153 | -0.043 | -5.558
-16 | -0.757 | 0.13484 | -0.043 | -5.615
-15.5 | -0.727 | 0.13032 | -0.041 | -5.58
-15 | -0.699 | 0.1252 | -0.041 | -5.58
-14.5 | -0.67 | 0.12159 | -0.041 | -5.512
-14 | -0.643 | 0.11549 | -0.043 | -5.566
-13.5 | -0.612 | 0.10884 | -0.04 | -5.626
-13 | -0.584 | 0.10417 | -0.04 | -5.606
-12.5 | -0.556 | 0.10049 | -0.04 | -5.53
-12 | -0.527 | 0.08789 | -0.041 | -6.001
-11.5 | -0.498 | 0.08676 | -0.039 | -5.74
-11 | -0.471 | 0.08048 | -0.042 | -5.852
-10.5 | -0.712 | 0.03186 | -0.074 | -22.339
-10 | -0.775 | 0.02413 | -0.077 | -32.122
-9.5 | -0.772 | 0.0214 | -0.078 | -36.066
-9 | -0.745 | 0.01957 | -0.079 | -38.06
-8.5 | -0.706 | 0.01811 | -0.08 | -38.964
-8 | -0.658 | 0.01689 | -0.08 | -38.986
-7.5 | -0.606 | 0.01583 | -0.081 | -38.249
-7 | -0.549 | 0.01492 | -0.082 | -36.765
-6.5 | -0.488 | 0.01411 | -0.082 | -34.601
-6 | -0.426 | 0.01338 | -0.083 | -31.815
-5.5 | -0.361 | 0.01275 | -0.084 | -28.34
-5 | -0.295 | 0.01202 | -0.084 | -24.573
-4.5 | -0.229 | 0.01147 | -0.085 | -19.93
-4 | -0.161 | 0.00788 | -0.085 | -20.401
-3.5 | -0.092 | 0.00856 | -0.086 | -10.766
-3 | -0.024 | 0.0074 | -0.09 | -3.23
-2.5 | 0.048 | 0.00714 | -0.09 | 6.745
-2 | 0.12 | 0.00713 | -0.091 | 16.88
-1.5 | 0.193 | 0.00716 | -0.091 | 26.885
-1 | 0.264 | 0.00719 | -0.092 | 36.769
-0.5 | 0.336 | 0.01147 | -0.092 | 29.283
0 | 0.408 | 0.01175 | -0.092 | 34.677
0.5 | 0.478 | 0.01205 | -0.093 | 39.699
1 | 0.548 | 0.01236 | -0.093 | 44.355
1.5 | 0.617 | 0.01311 | -0.093 | 47.085
2 | 0.685 | 0.01351 | -0.094 | 50.731
2.5 | 0.752 | 0.01397 | -0.094 | 53.79
3 | 0.816 | 0.01448 | -0.094 | 56.385
3.5 | 0.879 | 0.015 | -0.095 | 58.58
4 | 0.938 | 0.01562 | -0.095 | 60.061
4.5 | 0.994 | 0.01622 | -0.095 | 61.265
5 | 1.045 | 0.017 | -0.095 | 61.445
5.5 | 1.089 | 0.01776 | -0.096 | 61.305
6 | 1.123 | 0.01874 | -0.096 | 59.957
6.5 | 1.142 | 0.02003 | -0.096 | 57.031
7 | 1.12 | 0.01614 | -0.095 | 69.39
7.5 | 1.035 | 0.02136 | -0.093 | 48.45
8 | 0.636 | 0.05297 | -0.062 | 12.012
8.5 | 0.655 | 0.06256 | -0.053 | 10.468
9 | 0.682 | 0.0688 | -0.051 | 9.913
9.5 | 0.709 | 0.07923 | -0.05 | 8.952
10 | 0.74 | 0.08581 | -0.053 | 8.622
10.5 | 0.767 | 0.08931 | -0.052 | 8.586
11 | 0.795 | 0.09385 | -0.052 | 8.475
11.5 | 0.824 | 0.09664 | -0.053 | 8.529
12 | 0.854 | 0.10236 | -0.055 | 8.348
12.5 | 0.883 | 0.11455 | -0.056 | 7.711
13 | 0.91 | 0.10918 | -0.055 | 8.331
13.5 | 0.938 | 0.11518 | -0.055 | 8.14
14 | 0.966 | 0.11833 | -0.055 | 8.163
14.5 | 0.995 | 0.12616 | -0.056 | 7.883
15 | 1.025 | 0.12867 | -0.058 | 7.964
15.5 | 1.051 | 0.13023 | -0.057 | 8.072
16 | 1.079 | 0.13673 | -0.057 | 7.891
16.5 | 1.106 | 0.14149 | -0.057 | 7.819
17 | 1.134 | 0.14743 | -0.058 | 7.692
17.5 | 1.163 | 0.15381 | -0.058 | 7.558
18 | 1.194 | 0.15913 | -0.06 | 7.502
18.5 | 1.22 | 0.15985 | -0.06 | 7.631
19 | 1.247 | 0.16444 | -0.06 | 7.583
19.5 | 1.274 | 0.16871 | -0.06 | 7.553
20 | 1.301 | 0.17626 | -0.06 | 7.382

## 64. Re 3M Mach 0.50 (2)
BIGFOIL.COM POLAR EXPORT
nlr7301
NLR-7301 |  |  |  | Cl Max: | 1.2693 | at alpha= | 8.5 | deg
XFOIL ncrit=9 |  |  |  | L/D Max: | 77.9594 | at alpha= | 4.5 | deg
Re: | 3000000 |  |  | Cd Min: | 0.16172 | at alpha= | 13.5 | deg
Mach: | 0.5 |  |  | Cl=0 at alpha= | -2.3494 | deg
|  |  |  | @ Cl=0.1, Cd= | 0.0060932
|  |  |  | @ Cl=0.4, Cd= | 0.008369
|  |  |  | @ Cl=0.6, Cd= | 0.0093579
alpha (deg) | Cl | Cd | Cm | Cl/Cd
-16 | -0.6728 | 0.156 | -0.024 | -4.3128
-15.5 | -0.7404 | 0.13459 | -0.0383 | -5.5012
-15 | -0.7667 | 0.1214 | -0.0466 | -6.3155
-14.5 | -0.8018 | 0.10767 | -0.0556 | -7.4468
-14 | -0.8436 | 0.095 | -0.0618 | -8.88
-13.5 | -0.8838 | 0.08217 | -0.0687 | -10.7558
-13 | -0.9213 | 0.06977 | -0.0757 | -13.2048
-12.5 | -0.9566 | 0.05835 | -0.0818 | -16.3942
-12 | -0.9863 | 0.04852 | -0.0858 | -20.3277
-11.5 | -0.9999 | 0.0409 | -0.0872 | -24.4474
-11 | -1.0045 | 0.03452 | -0.087 | -29.0991
-10.5 | -0.9975 | 0.02947 | -0.0854 | -33.848
-10 | -0.9796 | 0.02546 | -0.0831 | -38.476
-9.5 | -0.9505 | 0.02228 | -0.0805 | -42.6616
-9 | -0.9118 | 0.01977 | -0.0779 | -46.1204
-8.5 | -0.8676 | 0.01756 | -0.0755 | -49.4077
-8 | -0.8158 | 0.0158 | -0.0736 | -51.6329
-7.5 | -0.761 | 0.01436 | -0.0718 | -52.9944
-7 | -0.697 | 0.0129 | -0.0719 | -54.031
-6.5 | -0.6258 | 0.0117 | -0.0728 | -53.4872
-6 | -0.5504 | 0.01066 | -0.0743 | -51.6323
-5.5 | -0.4746 | 0.00986 | -0.0756 | -48.1339
-5 | -0.3992 | 0.00921 | -0.0765 | -43.3442
-4.5 | -0.3233 | 0.00864 | -0.0775 | -37.419
-4 | -0.2475 | 0.00814 | -0.0784 | -30.4054
-3.5 | -0.1725 | 0.00772 | -0.0792 | -22.3446
-2.5 | -0.0228 | 0.00685 | -0.0811 | -3.3285
-2 | 0.0529 | 0.00613 | -0.083 | 8.6297
-1.5 | 0.1168 | 0.00608 | -0.0837 | 19.2105
-1 | 0.1741 | 0.00713 | -0.0821 | 24.418
-0.5 | 0.2403 | 0.00768 | -0.0814 | 31.2891
0 | 0.3101 | 0.008 | -0.081 | 38.7625
0.5 | 0.3802 | 0.00829 | -0.0806 | 45.8625
1 | 0.4504 | 0.00857 | -0.08 | 52.5554
1.5 | 0.5196 | 0.00892 | -0.0793 | 58.2511
2 | 0.5884 | 0.00929 | -0.0783 | 63.3369
2.5 | 0.6567 | 0.00969 | -0.0772 | 67.7709
3 | 0.724 | 0.01015 | -0.0756 | 71.33
3.5 | 0.7909 | 0.01064 | -0.0738 | 74.3327
4 | 0.8566 | 0.01118 | -0.0716 | 76.619
4.5 | 0.9207 | 0.01181 | -0.069 | 77.9594
5 | 0.977 | 0.0126 | -0.0649 | 77.5397
5.5 | 1.0342 | 0.01346 | -0.0609 | 76.8351
6 | 1.0897 | 0.01455 | -0.0566 | 74.8935
6.5 | 1.1419 | 0.01587 | -0.0519 | 71.9534
7 | 1.1888 | 0.01757 | -0.0466 | 67.6608
7.5 | 1.2287 | 0.01979 | -0.0407 | 62.0869
8 | 1.2575 | 0.02282 | -0.0343 | 55.1052
8.5 | 1.2693 | 0.02708 | -0.0276 | 46.8722
9 | 1.2604 | 0.03286 | -0.0214 | 38.3567
9.5 | 1.2361 | 0.04015 | -0.017 | 30.787
10 | 1.204 | 0.04895 | -0.0156 | 24.5965
10.5 | 1.1693 | 0.0597 | -0.0183 | 19.5863
11 | 1.1362 | 0.0727 | -0.0255 | 15.6286
11.5 | 1.1017 | 0.08813 | -0.0354 | 12.5009
12 | 1.0479 | 0.10545 | -0.0453 | 9.9374
12.5 | 0.951 | 0.1296 | -0.0612 | 7.338
13 | 0.8939 | 0.15015 | -0.0748 | 5.9534
13.5 | 0.8912 | 0.16172 | -0.0818 | 5.5108

## 65. Re 4M Mach 0.00 (1)
BIGFOIL.COM POLAR EXPORT
nlr7301
NLR-7301 |  |  |  | Cl Max: | 1.724 | at alpha= | 17.5 | deg
JavaFoil+Calcfoil stall+Eppler ext transition |  |  |  | L/D Max: | 105.414 | at alpha= | 11.5 | deg
Re: | 4000000 |  |  | Cd Min: | 0.00646 | at alpha= | -2.5 | deg
Mach: | 0 |  |  | Cl=0 at alpha= | -2.8333 | deg
|  |  |  | @ Cl=0.1, Cd= | 0.0064787
|  |  |  | @ Cl=0.4, Cd= | 0.010338
|  |  |  | @ Cl=0.6, Cd= | 0.011354
alpha (deg) | Cl | Cd | Cm | Cl/Cd
-20 | -1.332 | 0.06219 | -0.053 | -21.422
-19.5 | -1.335 | 0.05501 | -0.054 | -24.271
-19 | -1.332 | 0.05007 | -0.055 | -26.613
-18.5 | -1.327 | 0.04566 | -0.056 | -29.067
-18 | -1.32 | 0.04132 | -0.057 | -31.946
-17.5 | -1.309 | 0.03778 | -0.058 | -34.647
-17 | -1.294 | 0.03496 | -0.059 | -37.029
-16.5 | -1.277 | 0.03231 | -0.06 | -39.538
-16 | -1.257 | 0.03002 | -0.061 | -41.872
-15.5 | -1.234 | 0.02796 | -0.061 | -44.124
-15 | -1.208 | 0.0261 | -0.062 | -46.266
-14.5 | -1.178 | 0.02457 | -0.063 | -47.953
-14 | -1.147 | 0.02306 | -0.063 | -49.709
-13.5 | -1.112 | 0.0217 | -0.064 | -51.273
-13 | -1.076 | 0.02049 | -0.065 | -52.499
-12.5 | -1.037 | 0.01931 | -0.065 | -53.714
-12 | -0.996 | 0.01829 | -0.066 | -54.453
-11.5 | -0.953 | 0.01735 | -0.067 | -54.934
-11 | -0.908 | 0.01647 | -0.067 | -55.159
-10.5 | -0.861 | 0.01562 | -0.068 | -55.15
-10 | -0.813 | 0.01486 | -0.069 | -54.726
-9.5 | -0.763 | 0.01418 | -0.069 | -53.815
-9 | -0.711 | 0.01352 | -0.07 | -52.603
-8.5 | -0.659 | 0.0129 | -0.07 | -51.029
-8 | -0.605 | 0.01234 | -0.071 | -49.013
-7.5 | -0.55 | 0.00899 | -0.071 | -61.15
-7 | -0.494 | 0.00869 | -0.072 | -56.811
-6.5 | -0.437 | 0.00844 | -0.073 | -51.763
-6 | -0.379 | 0.00814 | -0.073 | -46.563
-5.5 | -0.321 | 0.00791 | -0.074 | -40.549
-5 | -0.262 | 0.00871 | -0.074 | -30.104
-4.5 | -0.203 | 0.0084 | -0.075 | -24.155
-4 | -0.145 | 0.00959 | -0.077 | -15.146
-3.5 | -0.083 | 0.00909 | -0.078 | -9.141
-3 | -0.021 | 0.00669 | -0.078 | -3.101
-2.5 | 0.042 | 0.00646 | -0.078 | 6.467
-2 | 0.104 | 0.00648 | -0.079 | 16.118
-1.5 | 0.167 | 0.0065 | -0.079 | 25.679
-1 | 0.229 | 0.00653 | -0.079 | 35.129
-0.5 | 0.292 | 0.00655 | -0.08 | 44.501
0 | 0.354 | 0.01019 | -0.08 | 34.758
0.5 | 0.416 | 0.01039 | -0.08 | 40.036
1 | 0.477 | 0.0106 | -0.081 | 45.034
1.5 | 0.539 | 0.01081 | -0.081 | 49.821
2 | 0.599 | 0.01135 | -0.081 | 52.813
2.5 | 0.66 | 0.01161 | -0.081 | 56.785
3 | 0.719 | 0.0119 | -0.082 | 60.454
3.5 | 0.778 | 0.01218 | -0.082 | 63.874
4 | 0.837 | 0.01247 | -0.082 | 67.077
4.5 | 0.894 | 0.01277 | -0.082 | 70.009
5 | 0.951 | 0.01312 | -0.083 | 72.487
5.5 | 1.007 | 0.01343 | -0.083 | 74.931
6 | 1.061 | 0.0138 | -0.083 | 76.923
6.5 | 1.114 | 0.0142 | -0.083 | 78.476
7 | 1.166 | 0.01455 | -0.083 | 80.126
7.5 | 1.217 | 0.01497 | -0.083 | 81.294
8 | 1.265 | 0.01541 | -0.084 | 82.143
8.5 | 1.313 | 0.0158 | -0.084 | 83.066
9 | 1.358 | 0.01636 | -0.084 | 82.997
9.5 | 1.402 | 0.01677 | -0.084 | 83.582
10 | 1.444 | 0.01739 | -0.084 | 83.037
10.5 | 1.484 | 0.01796 | -0.084 | 82.59
11 | 1.522 | 0.01872 | -0.084 | 81.268
11.5 | 1.542 | 0.01463 | -0.083 | 105.414
12 | 1.571 | 0.01516 | -0.083 | 103.605
12.5 | 1.597 | 0.01891 | -0.083 | 84.474
13 | 1.621 | 0.01974 | -0.083 | 82.126
13.5 | 1.643 | 0.02061 | -0.082 | 79.723
14 | 1.662 | 0.0217 | -0.082 | 76.601
14.5 | 1.679 | 0.02279 | -0.082 | 73.685
15 | 1.694 | 0.02399 | -0.081 | 70.607
15.5 | 1.706 | 0.02536 | -0.081 | 67.261
16 | 1.714 | 0.02717 | -0.081 | 63.079
16.5 | 1.72 | 0.02903 | -0.08 | 59.248
17 | 1.723 | 0.03117 | -0.08 | 55.286
17.5 | 1.724 | 0.0337 | -0.079 | 51.154
18 | 1.718 | 0.03747 | -0.078 | 45.861
18.5 | 1.709 | 0.04232 | -0.077 | 40.372
19 | 1.693 | 0.04859 | -0.076 | 34.852
19.5 | 1.656 | 0.0629 | -0.073 | 26.327
20 | 1.618 | 0.08056 | -0.07 | 20.088

## 66. Re 4M Mach 0.00 (2)
BIGFOIL.COM POLAR EXPORT
nlr7301
NLR-7301 |  |  |  | Cl Max: | 1.9765 | at alpha= | 20 | deg
XFOIL ncrit=9 |  |  |  | L/D Max: | 103.237 | at alpha= | 8.5 | deg
Re: | 4000000 |  |  | Cd Min: | 0.04842 | at alpha= | 20 | deg
Mach: | 0 |  |  | Cl=0 at alpha= | -2.4956 | deg
|  |  |  | @ Cl=0.1, Cd= | 0.0056912
|  |  |  | @ Cl=0.4, Cd= | 0.007392
|  |  |  | @ Cl=0.6, Cd= | 0.0081401
alpha (deg) | Cl | Cd | Cm | Cl/Cd
-20 | -1.6155 | 0.04694 | -0.0576 | -34.4163
-19.5 | -1.6075 | 0.04252 | -0.0581 | -37.8057
-19 | -1.5926 | 0.03886 | -0.0584 | -40.983
-18.5 | -1.5739 | 0.03567 | -0.0584 | -44.1239
-18 | -1.5522 | 0.0328 | -0.0583 | -47.3232
-17.5 | -1.5284 | 0.03021 | -0.0581 | -50.5925
-17 | -1.5013 | 0.02803 | -0.0577 | -53.5605
-16.5 | -1.4721 | 0.026 | -0.0573 | -56.6192
-16 | -1.4411 | 0.0241 | -0.0569 | -59.7967
-15.5 | -1.4042 | 0.02251 | -0.0569 | -62.3812
-15 | -1.3778 | 0.02077 | -0.0552 | -66.3361
-14.5 | -1.3446 | 0.0192 | -0.0544 | -70.0312
-14 | -1.307 | 0.01785 | -0.0538 | -73.2213
-13.5 | -1.266 | 0.01667 | -0.0536 | -75.9448
-13 | -1.222 | 0.01558 | -0.0536 | -78.4339
-12.5 | -1.1754 | 0.01464 | -0.0539 | -80.2869
-12 | -1.1239 | 0.01352 | -0.0554 | -83.1287
-11.5 | -1.0687 | 0.01263 | -0.0572 | -84.616
-11 | -1.0129 | 0.012 | -0.0582 | -84.4083
-10.5 | -0.9566 | 0.01141 | -0.0591 | -83.8387
-10 | -0.9001 | 0.01083 | -0.06 | -83.1117
-9.5 | -0.8427 | 0.01038 | -0.0608 | -81.185
-9 | -0.7846 | 0.00991 | -0.0617 | -79.1726
-8.5 | -0.7258 | 0.00947 | -0.0625 | -76.642
-8 | -0.6668 | 0.00908 | -0.0634 | -73.4361
-7.5 | -0.6075 | 0.00874 | -0.0642 | -69.508
-7 | -0.5477 | 0.00837 | -0.0651 | -65.4361
-6.5 | -0.4874 | 0.00802 | -0.066 | -60.7731
-6 | -0.4269 | 0.00769 | -0.0669 | -55.5137
-5.5 | -0.3664 | 0.00741 | -0.0678 | -49.4467
-5 | -0.3057 | 0.00714 | -0.0687 | -42.8151
-4.5 | -0.2444 | 0.00685 | -0.0697 | -35.6788
-4 | -0.1831 | 0.00656 | -0.0706 | -27.9116
-3.5 | -0.1223 | 0.00631 | -0.0715 | -19.3819
-3 | -0.0621 | 0.00611 | -0.0722 | -10.1637
-2.5 | -0.0005 | 0.0057 | -0.0734 | -0.087719
-1.5 | 0.114 | 0.00569 | -0.0751 | 20.0351
-1 | 0.1694 | 0.00621 | -0.0753 | 27.2786
-0.5 | 0.2263 | 0.00666 | -0.0753 | 33.979
0 | 0.2844 | 0.00699 | -0.0755 | 40.6867
0.5 | 0.3433 | 0.00721 | -0.0758 | 47.6144
1 | 0.4025 | 0.0074 | -0.0761 | 54.3919
1.5 | 0.4613 | 0.00762 | -0.0762 | 60.5381
2 | 0.5201 | 0.00781 | -0.0765 | 66.5941
2.5 | 0.5785 | 0.00804 | -0.0766 | 71.9527
3 | 0.6365 | 0.00831 | -0.0767 | 76.5945
3.5 | 0.6938 | 0.00861 | -0.0767 | 80.5807
4 | 0.7512 | 0.00889 | -0.0767 | 84.4994
4.5 | 0.8082 | 0.0092 | -0.0766 | 87.8478
5 | 0.865 | 0.00949 | -0.0764 | 91.1486
5.5 | 0.9209 | 0.00985 | -0.0762 | 93.4924
6 | 0.9766 | 0.01019 | -0.0759 | 95.8391
6.5 | 1.0322 | 0.01051 | -0.0756 | 98.2112
7 | 1.087 | 0.01086 | -0.0752 | 100.0921
7.5 | 1.1412 | 0.01124 | -0.0747 | 101.5302
8 | 1.1947 | 0.01164 | -0.0741 | 102.6375
8.5 | 1.2471 | 0.01208 | -0.0733 | 103.2368
9 | 1.2981 | 0.0126 | -0.0723 | 103.0238
9.5 | 1.3472 | 0.01321 | -0.0711 | 101.9833
10 | 1.3973 | 0.01368 | -0.07 | 102.1418
10.5 | 1.4458 | 0.01418 | -0.0687 | 101.9605
11 | 1.4919 | 0.01472 | -0.0669 | 101.3519
11.5 | 1.5325 | 0.01531 | -0.0642 | 100.098
12 | 1.5741 | 0.01598 | -0.0619 | 98.5044
12.5 | 1.6142 | 0.01672 | -0.0595 | 96.5431
13 | 1.653 | 0.01753 | -0.0571 | 94.2955
13.5 | 1.6904 | 0.01843 | -0.0546 | 91.72
14 | 1.7265 | 0.01943 | -0.052 | 88.8574
14.5 | 1.7614 | 0.02053 | -0.0495 | 85.7964
15 | 1.7947 | 0.02174 | -0.0469 | 82.5529
15.5 | 1.8256 | 0.02313 | -0.0442 | 78.9278
16 | 1.8547 | 0.02467 | -0.0416 | 75.1804
16.5 | 1.8819 | 0.02638 | -0.0389 | 71.3381
17 | 1.9061 | 0.02833 | -0.0362 | 67.282
17.5 | 1.9262 | 0.03063 | -0.0334 | 62.8861
18 | 1.9418 | 0.03335 | -0.0306 | 58.2249
18.5 | 1.952 | 0.03664 | -0.0279 | 53.2751
19 | 1.9536 | 0.04093 | -0.0254 | 47.7303
19.5 | 1.9662 | 0.04447 | -0.0238 | 44.2141
20 | 1.9765 | 0.04842 | -0.0226 | 40.8199

## 67. Re 4M Mach 0.10 (1)
BIGFOIL.COM POLAR EXPORT
nlr7301
NLR-7301 |  |  |  | Cl Max: | 1.694 | at alpha= | 16.5 | deg
JavaFoil+Calcfoil stall+Eppler ext transition |  |  |  | L/D Max: | 103.736 | at alpha= | 11.5 | deg
Re: | 4000000 |  |  | Cd Min: | 0.00648 | at alpha= | -2.5 | deg
Mach: | 0.1 |  |  | Cl=0 at alpha= | -2.8333 | deg
|  |  |  | @ Cl=0.1, Cd= | 0.00648
|  |  |  | @ Cl=0.4, Cd= | 0.010355
|  |  |  | @ Cl=0.6, Cd= | 0.011363
alpha (deg) | Cl | Cd | Cm | Cl/Cd
-20 | -1.297 | 0.06861 | -0.052 | -18.901
-19.5 | -1.304 | 0.06023 | -0.054 | -21.654
-19 | -1.308 | 0.05301 | -0.055 | -24.667
-18.5 | -1.306 | 0.04809 | -0.056 | -27.15
-18 | -1.302 | 0.04315 | -0.057 | -30.168
-17.5 | -1.293 | 0.03958 | -0.058 | -32.671
-17 | -1.282 | 0.0361 | -0.059 | -35.517
-16.5 | -1.267 | 0.0332 | -0.06 | -38.172
-16 | -1.249 | 0.03075 | -0.061 | -40.613
-15.5 | -1.228 | 0.02858 | -0.062 | -42.954
-15 | -1.203 | 0.02678 | -0.062 | -44.92
-14.5 | -1.175 | 0.02503 | -0.063 | -46.946
-14 | -1.145 | 0.02346 | -0.064 | -48.795
-13.5 | -1.111 | 0.02204 | -0.064 | -50.421
-13 | -1.076 | 0.02079 | -0.065 | -51.747
-12.5 | -1.037 | 0.01962 | -0.066 | -52.879
-12 | -0.997 | 0.01857 | -0.066 | -53.678
-11.5 | -0.955 | 0.01756 | -0.067 | -54.371
-11 | -0.91 | 0.01665 | -0.068 | -54.668
-10.5 | -0.864 | 0.01582 | -0.068 | -54.604
-10 | -0.815 | 0.01504 | -0.069 | -54.223
-9.5 | -0.765 | 0.01432 | -0.069 | -53.46
-9 | -0.714 | 0.01364 | -0.07 | -52.344
-8.5 | -0.661 | 0.01301 | -0.071 | -50.81
-8 | -0.607 | 0.01243 | -0.071 | -48.804
-7.5 | -0.552 | 0.01193 | -0.072 | -46.253
-7 | -0.496 | 0.00876 | -0.072 | -56.611
-6.5 | -0.439 | 0.00849 | -0.073 | -51.651
-6 | -0.381 | 0.00819 | -0.073 | -46.509
-5.5 | -0.322 | 0.00796 | -0.074 | -40.491
-5 | -0.263 | 0.00877 | -0.075 | -30.004
-4.5 | -0.204 | 0.00845 | -0.075 | -24.103
-4 | -0.146 | 0.00966 | -0.078 | -15.109
-3.5 | -0.083 | 0.00915 | -0.078 | -9.122
-3 | -0.021 | 0.00671 | -0.078 | -3.105
-2.5 | 0.042 | 0.00648 | -0.079 | 6.476
-2 | 0.105 | 0.00648 | -0.079 | 16.189
-1.5 | 0.168 | 0.0065 | -0.079 | 25.811
-1 | 0.23 | 0.00652 | -0.08 | 35.321
-0.5 | 0.293 | 0.00658 | -0.08 | 44.554
0 | 0.356 | 0.01022 | -0.08 | 34.804
0.5 | 0.418 | 0.01041 | -0.081 | 40.155
1 | 0.48 | 0.01064 | -0.081 | 45.079
1.5 | 0.541 | 0.01085 | -0.081 | 49.87
2 | 0.602 | 0.01138 | -0.082 | 52.892
2.5 | 0.663 | 0.01167 | -0.082 | 56.781
3 | 0.723 | 0.01194 | -0.082 | 60.505
3.5 | 0.782 | 0.01225 | -0.082 | 63.847
4 | 0.84 | 0.01251 | -0.083 | 67.173
4.5 | 0.898 | 0.01285 | -0.083 | 69.881
5 | 0.955 | 0.01321 | -0.083 | 72.308
5.5 | 1.011 | 0.01353 | -0.083 | 74.721
6 | 1.065 | 0.0139 | -0.083 | 76.651
6.5 | 1.118 | 0.0143 | -0.084 | 78.186
7 | 1.17 | 0.01467 | -0.084 | 79.735
7.5 | 1.22 | 0.01506 | -0.084 | 81.017
8 | 1.269 | 0.0155 | -0.084 | 81.87
8.5 | 1.316 | 0.01596 | -0.084 | 82.451
9 | 1.361 | 0.01649 | -0.084 | 82.505
9.5 | 1.404 | 0.01702 | -0.084 | 82.51
10 | 1.445 | 0.01757 | -0.084 | 82.244
10.5 | 1.484 | 0.01818 | -0.084 | 81.632
11 | 1.521 | 0.01905 | -0.085 | 79.848
11.5 | 1.539 | 0.01483 | -0.084 | 103.736
12 | 1.566 | 0.01539 | -0.083 | 101.759
12.5 | 1.591 | 0.01924 | -0.083 | 82.696
13 | 1.613 | 0.0201 | -0.083 | 80.266
13.5 | 1.634 | 0.02102 | -0.083 | 77.721
14 | 1.651 | 0.02219 | -0.082 | 74.388
14.5 | 1.665 | 0.02337 | -0.082 | 71.26
15 | 1.677 | 0.02466 | -0.082 | 68.012
15.5 | 1.685 | 0.0264 | -0.081 | 63.843
16 | 1.691 | 0.0282 | -0.081 | 59.983
16.5 | 1.694 | 0.03031 | -0.08 | 55.898
17 | 1.694 | 0.03278 | -0.08 | 51.665
17.5 | 1.687 | 0.03651 | -0.079 | 46.216
18 | 1.678 | 0.04063 | -0.078 | 41.302
18.5 | 1.658 | 0.04805 | -0.076 | 34.494
19 | 1.614 | 0.06383 | -0.073 | 25.29
19.5 | 1.582 | 0.07848 | -0.07 | 20.163
20 | 1.546 | 0.09786 | -0.067 | 15.802

## 68. Re 4M Mach 0.10 (2)
BIGFOIL.COM POLAR EXPORT
nlr7301
NLR-7301 |  |  |  | Cl Max: | 1.9572 | at alpha= | 19.5 | deg
XFOIL ncrit=9 |  |  |  | L/D Max: | 102.559 | at alpha= | 8.5 | deg
Re: | 4000000 |  |  | Cd Min: | 0.05039 | at alpha= | -20 | deg
Mach: | 0.1 |  |  | Cl=0 at alpha= | -2.4909 | deg
|  |  |  | @ Cl=0.1, Cd= | 0.005658
|  |  |  | @ Cl=0.4, Cd= | 0.0074059
|  |  |  | @ Cl=0.6, Cd= | 0.0081548
alpha (deg) | Cl | Cd | Cm | Cl/Cd
-20 | -1.6036 | 0.05039 | -0.0593 | -31.8238
-19.5 | -1.5951 | 0.04578 | -0.06 | -34.8427
-19 | -1.5862 | 0.04139 | -0.0604 | -38.3233
-18.5 | -1.5706 | 0.03775 | -0.0605 | -41.6053
-18 | -1.55 | 0.03467 | -0.0604 | -44.7072
-17.5 | -1.5268 | 0.0319 | -0.0602 | -47.8621
-17 | -1.5018 | 0.02936 | -0.0598 | -51.1512
-16.5 | -1.4747 | 0.0271 | -0.0593 | -54.417
-16 | -1.4432 | 0.02518 | -0.0588 | -57.3153
-15.5 | -1.4094 | 0.02338 | -0.0585 | -60.2823
-15 | -1.3796 | 0.02172 | -0.0571 | -63.5175
-14.5 | -1.348 | 0.02001 | -0.056 | -67.3663
-14 | -1.3114 | 0.01854 | -0.0553 | -70.7335
-13.5 | -1.2716 | 0.01723 | -0.0548 | -73.8015
-13 | -1.2284 | 0.01606 | -0.0547 | -76.4882
-12.5 | -1.1834 | 0.01504 | -0.0546 | -78.6835
-12 | -1.1328 | 0.01396 | -0.0557 | -81.1461
-11.5 | -1.0783 | 0.01296 | -0.0573 | -83.2022
-11 | -1.0215 | 0.0122 | -0.0588 | -83.7295
-10.5 | -0.9645 | 0.01163 | -0.0596 | -82.9321
-10 | -0.9077 | 0.01099 | -0.0605 | -82.5933
-9.5 | -0.8499 | 0.0105 | -0.0613 | -80.9429
-9 | -0.7911 | 0.01004 | -0.0621 | -78.7948
-8.5 | -0.732 | 0.00956 | -0.0629 | -76.569
-8 | -0.6724 | 0.00918 | -0.0638 | -73.2462
-7.5 | -0.6127 | 0.0088 | -0.0646 | -69.625
-7 | -0.5523 | 0.00843 | -0.0654 | -65.516
-6.5 | -0.4915 | 0.00807 | -0.0664 | -60.9046
-6 | -0.4306 | 0.00774 | -0.0673 | -55.6331
-5.5 | -0.3696 | 0.00745 | -0.0681 | -49.6107
-5 | -0.3085 | 0.00718 | -0.069 | -42.9666
-4.5 | -0.2467 | 0.00688 | -0.07 | -35.8576
-4 | -0.1849 | 0.00659 | -0.0709 | -28.0577
-3.5 | -0.1237 | 0.00633 | -0.0718 | -19.5419
-3 | -0.0631 | 0.00614 | -0.0725 | -10.2769
-2.5 | -0.0011 | 0.00574 | -0.0737 | -0.19164
-2 | 0.0594 | 0.00542 | -0.0748 | 10.9594
-1.5 | 0.114 | 0.00574 | -0.0754 | 19.8606
-1 | 0.1697 | 0.00625 | -0.0755 | 27.152
-0.5 | 0.227 | 0.00669 | -0.0756 | 33.9312
0 | 0.2856 | 0.00701 | -0.0757 | 40.7418
0.5 | 0.3449 | 0.00723 | -0.076 | 47.704
1 | 0.4044 | 0.00742 | -0.0763 | 54.5013
1.5 | 0.4636 | 0.00764 | -0.0765 | 60.6806
2 | 0.5228 | 0.00784 | -0.0767 | 66.6837
2.5 | 0.5817 | 0.00807 | -0.0768 | 72.0818
3 | 0.64 | 0.00834 | -0.0768 | 76.7386
3.5 | 0.6976 | 0.00866 | -0.0767 | 80.5543
4 | 0.7554 | 0.00895 | -0.0767 | 84.4022
4.5 | 0.8128 | 0.00924 | -0.0766 | 87.9654
5 | 0.8699 | 0.00955 | -0.0764 | 91.089
5.5 | 0.9261 | 0.00992 | -0.0761 | 93.3569
6 | 0.9824 | 0.01025 | -0.0758 | 95.8439
6.5 | 1.0384 | 0.01058 | -0.0754 | 98.1474
7 | 1.0935 | 0.01095 | -0.0749 | 99.863
7.5 | 1.1479 | 0.01135 | -0.0743 | 101.1366
8 | 1.2017 | 0.01176 | -0.0736 | 102.1854
8.5 | 1.2543 | 0.01223 | -0.0727 | 102.5593
9 | 1.3052 | 0.01279 | -0.0715 | 102.0485
9.5 | 1.3551 | 0.01337 | -0.0702 | 101.3538
10 | 1.4052 | 0.01385 | -0.0689 | 101.4585
10.5 | 1.4537 | 0.01438 | -0.0674 | 101.0918
11 | 1.4966 | 0.01495 | -0.0649 | 100.107
11.5 | 1.5387 | 0.01561 | -0.0624 | 98.5714
12 | 1.5803 | 0.01633 | -0.0599 | 96.7728
12.5 | 1.6203 | 0.01713 | -0.0574 | 94.5884
13 | 1.659 | 0.01801 | -0.0548 | 92.1155
13.5 | 1.6965 | 0.01898 | -0.0521 | 89.3836
14 | 1.7327 | 0.02006 | -0.0495 | 86.3759
14.5 | 1.7667 | 0.02127 | -0.0467 | 83.0606
15 | 1.7992 | 0.02263 | -0.044 | 79.5051
15.5 | 1.8296 | 0.02413 | -0.0411 | 75.8226
16 | 1.858 | 0.02583 | -0.0384 | 71.9319
16.5 | 1.8825 | 0.02781 | -0.0354 | 67.6915
17 | 1.9032 | 0.03015 | -0.0325 | 63.1244
17.5 | 1.9184 | 0.03295 | -0.0294 | 58.2215
18 | 1.9267 | 0.03646 | -0.0264 | 52.8442
18.5 | 1.9346 | 0.04026 | -0.024 | 48.0527
19 | 1.9481 | 0.0438 | -0.0223 | 44.4772
19.5 | 1.9572 | 0.04791 | -0.021 | 40.8516

## 69. Re 4M Mach 0.25 (1)
BIGFOIL.COM POLAR EXPORT
nlr7301
NLR-7301 |  |  |  | Cl Max: | 1.548 | at alpha= | 13.5 | deg
JavaFoil+Calcfoil stall+Eppler ext transition |  |  |  | L/D Max: | 98.285 | at alpha= | 10.5 | deg
Re: | 4000000 |  |  | Cd Min: | 0.00657 | at alpha= | -2 | deg
Mach: | 0.25 |  |  | Cl=0 at alpha= | -2.8359 | deg
|  |  |  | @ Cl=0.1, Cd= | 0.0065712
|  |  |  | @ Cl=0.4, Cd= | 0.010525
|  |  |  | @ Cl=0.6, Cd= | 0.011475
alpha (deg) | Cl | Cd | Cm | Cl/Cd
-20 | -1.005 | 0.13658 | -0.043 | -7.358
-19.5 | -1.03 | 0.12548 | -0.045 | -8.21
-19 | -1.053 | 0.11386 | -0.046 | -9.251
-18.5 | -1.08 | 0.0979 | -0.049 | -11.034
-18 | -1.111 | 0.07912 | -0.053 | -14.048
-17.5 | -1.149 | 0.05861 | -0.057 | -19.607
-17 | -1.166 | 0.04885 | -0.059 | -23.869
-16.5 | -1.173 | 0.04272 | -0.06 | -27.45
-16 | -1.174 | 0.03775 | -0.061 | -31.096
-15.5 | -1.169 | 0.034 | -0.062 | -34.373
-15 | -1.158 | 0.03095 | -0.063 | -37.41
-14.5 | -1.142 | 0.02822 | -0.064 | -40.467
-14 | -1.121 | 0.02627 | -0.065 | -42.649
-13.5 | -1.095 | 0.02441 | -0.066 | -44.87
-13 | -1.067 | 0.02278 | -0.066 | -46.824
-12.5 | -1.034 | 0.02129 | -0.067 | -48.597
-12 | -0.999 | 0.02002 | -0.068 | -49.874
-11.5 | -0.96 | 0.01891 | -0.069 | -50.75
-11 | -0.918 | 0.01778 | -0.069 | -51.645
-10.5 | -0.874 | 0.01683 | -0.07 | -51.912
-10 | -0.827 | 0.01592 | -0.071 | -51.947
-9.5 | -0.778 | 0.01513 | -0.071 | -51.419
-9 | -0.727 | 0.01435 | -0.072 | -50.625
-8.5 | -0.674 | 0.01365 | -0.072 | -49.344
-8 | -0.619 | 0.01302 | -0.073 | -47.564
-7.5 | -0.563 | 0.01244 | -0.073 | -45.283
-7 | -0.506 | 0.0119 | -0.074 | -42.548
-6.5 | -0.448 | 0.00878 | -0.075 | -51.052
-6 | -0.389 | 0.00849 | -0.075 | -45.844
-5.5 | -0.33 | 0.0082 | -0.076 | -40.188
-5 | -0.269 | 0.00795 | -0.076 | -33.857
-4.5 | -0.208 | 0.00882 | -0.077 | -23.566
-4 | -0.146 | 0.00849 | -0.078 | -17.248
-3.5 | -0.084 | 0.00806 | -0.079 | -10.437
-3 | -0.021 | 0.00682 | -0.081 | -3.138
-2.5 | 0.043 | 0.00658 | -0.081 | 6.557
-2 | 0.108 | 0.00657 | -0.081 | 16.412
-1.5 | 0.172 | 0.00657 | -0.082 | 26.249
-1 | 0.237 | 0.00661 | -0.082 | 35.847
-0.5 | 0.301 | 0.00663 | -0.082 | 45.371
0 | 0.365 | 0.01041 | -0.083 | 35.109
0.5 | 0.429 | 0.01062 | -0.083 | 40.41
1 | 0.493 | 0.01084 | -0.083 | 45.433
1.5 | 0.556 | 0.01107 | -0.084 | 50.187
2 | 0.618 | 0.01164 | -0.084 | 53.101
2.5 | 0.68 | 0.01195 | -0.084 | 56.899
3 | 0.741 | 0.01225 | -0.084 | 60.462
3.5 | 0.801 | 0.01259 | -0.085 | 63.632
4 | 0.861 | 0.01289 | -0.085 | 66.764
4.5 | 0.919 | 0.01324 | -0.085 | 69.396
5 | 0.976 | 0.01363 | -0.085 | 71.634
5.5 | 1.032 | 0.01405 | -0.085 | 73.49
6 | 1.087 | 0.01444 | -0.086 | 75.275
6.5 | 1.139 | 0.0149 | -0.086 | 76.437
7 | 1.19 | 0.01535 | -0.086 | 77.517
7.5 | 1.238 | 0.01585 | -0.086 | 78.117
8 | 1.284 | 0.01632 | -0.086 | 78.707
8.5 | 1.328 | 0.01691 | -0.086 | 78.558
9 | 1.37 | 0.01755 | -0.087 | 78.032
9.5 | 1.408 | 0.01822 | -0.087 | 77.272
10 | 1.444 | 0.01896 | -0.087 | 76.158
10.5 | 1.461 | 0.01487 | -0.086 | 98.285
11 | 1.485 | 0.01549 | -0.086 | 95.848
11.5 | 1.505 | 0.01944 | -0.085 | 77.38
12 | 1.521 | 0.02042 | -0.085 | 74.516
12.5 | 1.534 | 0.02164 | -0.085 | 70.876
13 | 1.543 | 0.02274 | -0.084 | 67.865
13.5 | 1.548 | 0.0242 | -0.084 | 63.967
14 | 1.546 | 0.02619 | -0.084 | 59.032
14.5 | 1.54 | 0.02841 | -0.083 | 54.229
15 | 1.529 | 0.03132 | -0.082 | 48.823
15.5 | 1.505 | 0.0365 | -0.081 | 41.234
16 | 1.45 | 0.04971 | -0.077 | 29.172
16.5 | 1.383 | 0.07125 | -0.071 | 19.417
17 | 1.332 | 0.09241 | -0.066 | 14.414
17.5 | 1.305 | 0.10243 | -0.064 | 12.739
18 | 1.276 | 0.11276 | -0.062 | 11.317
18.5 | 1.245 | 0.12426 | -0.06 | 10.016

## 70. Re 4M Mach 0.25 (2)
BIGFOIL.COM POLAR EXPORT
nlr7301
NLR-7301 |  |  |  | Cl Max: | 1.8386 | at alpha= | 17.5 | deg
XFOIL ncrit=9 |  |  |  | L/D Max: | 98.9139 | at alpha= | 7.5 | deg
Re: | 4000000 |  |  | Cd Min: | 0.10399 | at alpha= | 20 | deg
Mach: | 0.25 |  |  | Cl=0 at alpha= | -2.4654 | deg
|  |  |  | @ Cl=0.1, Cd= | 0.0058861
|  |  |  | @ Cl=0.4, Cd= | 0.0074857
|  |  |  | @ Cl=0.6, Cd= | 0.008268
alpha (deg) | Cl | Cd | Cm | Cl/Cd
-20 | -1.481 | 0.07682 | -0.0611 | -19.2788
-19.5 | -1.4989 | 0.06797 | -0.0647 | -22.0524
-19 | -1.5081 | 0.06049 | -0.0672 | -24.9314
-18.5 | -1.5062 | 0.05447 | -0.0686 | -27.6519
-18 | -1.4993 | 0.04914 | -0.0695 | -30.5108
-17.5 | -1.4976 | 0.04352 | -0.0702 | -34.4118
-17 | -1.4857 | 0.03905 | -0.0702 | -38.0461
-16.5 | -1.4669 | 0.03534 | -0.0699 | -41.5082
-16 | -1.4436 | 0.03213 | -0.0694 | -44.93
-15.5 | -1.4155 | 0.02941 | -0.0687 | -48.1299
-15 | -1.3853 | 0.02703 | -0.0678 | -51.2505
-14.5 | -1.3586 | 0.02493 | -0.0656 | -54.4966
-14 | -1.3253 | 0.02298 | -0.0642 | -57.6719
-13.5 | -1.2914 | 0.021 | -0.0629 | -61.4952
-13 | -1.2537 | 0.01927 | -0.0618 | -65.0597
-12.5 | -1.212 | 0.01777 | -0.0609 | -68.2048
-12 | -1.167 | 0.01642 | -0.0602 | -71.0719
-11.5 | -1.1191 | 0.01524 | -0.0598 | -73.4318
-11 | -1.0688 | 0.01404 | -0.06 | -76.1254
-10.5 | -1.0112 | 0.01295 | -0.0613 | -78.0849
-10 | -0.9502 | 0.01208 | -0.0627 | -78.6589
-9.5 | -0.8895 | 0.01135 | -0.0637 | -78.37
-9 | -0.8282 | 0.0107 | -0.0645 | -77.4019
-8.5 | -0.7662 | 0.0102 | -0.0651 | -75.1176
-8 | -0.7043 | 0.00967 | -0.0659 | -72.8335
-7.5 | -0.6417 | 0.00924 | -0.0665 | -69.4481
-7 | -0.5784 | 0.00881 | -0.0673 | -65.6527
-6.5 | -0.515 | 0.00839 | -0.0682 | -61.3826
-6 | -0.4514 | 0.00803 | -0.069 | -56.2142
-5.5 | -0.3879 | 0.00771 | -0.0698 | -50.3113
-5 | -0.3239 | 0.00738 | -0.0707 | -43.8889
-4.5 | -0.2595 | 0.00706 | -0.0716 | -36.7564
-4 | -0.1953 | 0.00676 | -0.0725 | -28.8905
-3.5 | -0.1315 | 0.00648 | -0.0734 | -20.2932
-3 | -0.0686 | 0.00629 | -0.074 | -10.9062
-2.5 | -0.0043 | 0.00591 | -0.0752 | -0.72758
-2 | 0.0579 | 0.00563 | -0.0763 | 10.2842
-1.5 | 0.1138 | 0.00597 | -0.0767 | 19.062
-1 | 0.1715 | 0.00641 | -0.077 | 26.7551
-0.5 | 0.231 | 0.00683 | -0.077 | 33.8214
0 | 0.2918 | 0.00714 | -0.0771 | 40.8683
0.5 | 0.3534 | 0.00735 | -0.0773 | 48.0816
1 | 0.4152 | 0.00753 | -0.0775 | 55.1394
1.5 | 0.4764 | 0.00777 | -0.0775 | 61.3127
2 | 0.5377 | 0.00799 | -0.0776 | 67.2966
2.5 | 0.5984 | 0.00826 | -0.0776 | 72.4455
3 | 0.6586 | 0.00856 | -0.0774 | 76.9393
3.5 | 0.7185 | 0.00889 | -0.0772 | 80.8211
4 | 0.7782 | 0.00921 | -0.0768 | 84.4951
4.5 | 0.838 | 0.00952 | -0.0765 | 88.0252
5 | 0.8968 | 0.0099 | -0.076 | 90.5859
5.5 | 0.9554 | 0.01027 | -0.0754 | 93.0282
6 | 1.0137 | 0.01064 | -0.0747 | 95.2726
6.5 | 1.0716 | 0.01103 | -0.0738 | 97.1532
7 | 1.1284 | 0.01147 | -0.0728 | 98.3784
7.5 | 1.184 | 0.01197 | -0.0715 | 98.914
8 | 1.2382 | 0.01255 | -0.07 | 98.6614
8.5 | 1.2909 | 0.01318 | -0.0682 | 97.9439
9 | 1.3436 | 0.01375 | -0.0664 | 97.7164
9.5 | 1.3926 | 0.01435 | -0.0639 | 97.0453
10 | 1.4378 | 0.01502 | -0.0607 | 95.7257
10.5 | 1.4832 | 0.01581 | -0.0578 | 93.814
11 | 1.5267 | 0.01669 | -0.0547 | 91.4739
11.5 | 1.5685 | 0.01769 | -0.0514 | 88.6659
12 | 1.6091 | 0.01879 | -0.0481 | 85.636
12.5 | 1.6484 | 0.02001 | -0.0448 | 82.3788
13 | 1.6857 | 0.02136 | -0.0414 | 78.9185
13.5 | 1.7202 | 0.02294 | -0.0379 | 74.9869
14 | 1.7515 | 0.02476 | -0.0343 | 70.7391
14.5 | 1.7796 | 0.02687 | -0.0307 | 66.23
15 | 1.8026 | 0.0294 | -0.0269 | 61.3129
15.5 | 1.818 | 0.03256 | -0.0232 | 55.8354
16 | 1.8232 | 0.03667 | -0.0195 | 49.7191
16.5 | 1.8273 | 0.04123 | -0.0166 | 44.3197
17 | 1.8359 | 0.04576 | -0.0146 | 40.1202
17.5 | 1.8386 | 0.05118 | -0.0132 | 35.9242
18 | 1.8353 | 0.05765 | -0.0129 | 31.8352
18.5 | 1.8221 | 0.06568 | -0.014 | 27.7421
19 | 1.7977 | 0.07568 | -0.0168 | 23.754
19.5 | 1.7585 | 0.08817 | -0.0219 | 19.9444
20 | 1.6995 | 0.10399 | -0.0298 | 16.3429

## 71. Re 4M Mach 0.50 (1)
BIGFOIL.COM POLAR EXPORT
nlr7301
NLR-7301 |  |  |  | Cl Max: | 1.302 | at alpha= | 20 | deg
JavaFoil+Calcfoil stall+Eppler ext transition |  |  |  | L/D Max: | 73.52 | at alpha= | 7 | deg
Re: | 4000000 |  |  | Cd Min: | 0.00691 | at alpha= | -2 | deg
Mach: | 0.5 |  |  | Cl=0 at alpha= | -2.838 | deg
|  |  |  | @ Cl=0.1, Cd= | 0.0069656
|  |  |  | @ Cl=0.4, Cd= | 0.011251
|  |  |  | @ Cl=0.6, Cd= | 0.0124
alpha (deg) | Cl | Cd | Cm | Cl/Cd
-20 | -0.983 | 0.16666 | -0.042 | -5.897
-19.5 | -0.955 | 0.16053 | -0.042 | -5.948
-19 | -0.929 | 0.15697 | -0.043 | -5.919
-18.5 | -0.9 | 0.15336 | -0.043 | -5.867
-18 | -0.87 | 0.14698 | -0.042 | -5.918
-17.5 | -0.842 | 0.14419 | -0.042 | -5.837
-17 | -0.813 | 0.13841 | -0.042 | -5.876
-16.5 | -0.787 | 0.13615 | -0.044 | -5.78
-16 | -0.758 | 0.12906 | -0.044 | -5.875
-15.5 | -0.728 | 0.12344 | -0.042 | -5.896
-15 | -0.699 | 0.11967 | -0.042 | -5.841
-14.5 | -0.67 | 0.11702 | -0.042 | -5.729
-14 | -0.643 | 0.11069 | -0.043 | -5.81
-13.5 | -0.613 | 0.10679 | -0.04 | -5.737
-13 | -0.584 | 0.10221 | -0.041 | -5.717
-12.5 | -0.556 | 0.09572 | -0.041 | -5.808
-12 | -0.529 | 0.08445 | -0.043 | -6.261
-11.5 | -0.499 | 0.08433 | -0.041 | -5.915
-11 | -0.473 | 0.07755 | -0.045 | -6.094
-10.5 | -0.72 | 0.02808 | -0.075 | -25.641
-10 | -0.777 | 0.02277 | -0.077 | -34.146
-9.5 | -0.774 | 0.0203 | -0.078 | -38.103
-9 | -0.746 | 0.01859 | -0.079 | -40.148
-8.5 | -0.707 | 0.01722 | -0.08 | -41.043
-8 | -0.66 | 0.01609 | -0.081 | -40.984
-7.5 | -0.607 | 0.01509 | -0.081 | -40.2
-7 | -0.55 | 0.01422 | -0.082 | -38.653
-6.5 | -0.489 | 0.01345 | -0.083 | -36.372
-6 | -0.426 | 0.01275 | -0.083 | -33.434
-5.5 | -0.362 | 0.01215 | -0.084 | -29.791
-5 | -0.296 | 0.01146 | -0.084 | -25.819
-4.5 | -0.229 | 0.00874 | -0.085 | -26.196
-4 | -0.161 | 0.00844 | -0.086 | -19.066
-3.5 | -0.092 | 0.00818 | -0.086 | -11.293
-3 | -0.023 | 0.0078 | -0.087 | -2.964
-2.5 | 0.048 | 0.00711 | -0.09 | 6.776
-2 | 0.12 | 0.00691 | -0.091 | 17.42
-1.5 | 0.193 | 0.00692 | -0.091 | 27.814
-1 | 0.264 | 0.00694 | -0.092 | 38.078
-0.5 | 0.336 | 0.01102 | -0.092 | 30.483
0 | 0.408 | 0.01128 | -0.092 | 36.142
0.5 | 0.478 | 0.01157 | -0.093 | 41.321
1 | 0.548 | 0.01188 | -0.093 | 46.165
1.5 | 0.617 | 0.01257 | -0.093 | 49.086
2 | 0.685 | 0.01291 | -0.094 | 53.065
2.5 | 0.752 | 0.01337 | -0.094 | 56.218
3 | 0.816 | 0.01383 | -0.094 | 59.003
3.5 | 0.879 | 0.01435 | -0.095 | 61.234
4 | 0.938 | 0.01488 | -0.095 | 63.039
4.5 | 0.994 | 0.01548 | -0.095 | 64.196
5 | 1.045 | 0.01618 | -0.095 | 64.567
5.5 | 1.089 | 0.01691 | -0.096 | 64.395
6 | 1.123 | 0.01782 | -0.096 | 63.034
6.5 | 1.142 | 0.01895 | -0.096 | 60.271
7 | 1.124 | 0.01528 | -0.095 | 73.52
7.5 | 1.047 | 0.01957 | -0.094 | 53.476
8 | 0.747 | 0.02177 | -0.093 | 34.292
8.5 | 0.659 | 0.05959 | -0.057 | 11.058
9 | 0.686 | 0.06584 | -0.056 | 10.415
9.5 | 0.711 | 0.07612 | -0.052 | 9.337
10 | 0.741 | 0.08327 | -0.054 | 8.896
10.5 | 0.767 | 0.08662 | -0.052 | 8.859
11 | 0.796 | 0.09109 | -0.053 | 8.737
11.5 | 0.825 | 0.09419 | -0.054 | 8.762
12 | 0.855 | 0.09936 | -0.056 | 8.608
12.5 | 0.883 | 0.10803 | -0.056 | 8.177
13 | 0.91 | 0.1063 | -0.055 | 8.562
13.5 | 0.938 | 0.10952 | -0.055 | 8.566
14 | 0.966 | 0.11447 | -0.056 | 8.443
14.5 | 0.996 | 0.11958 | -0.057 | 8.328
15 | 1.026 | 0.12385 | -0.058 | 8.282
15.5 | 1.052 | 0.12623 | -0.057 | 8.33
16 | 1.079 | 0.13058 | -0.057 | 8.264
16.5 | 1.107 | 0.13487 | -0.058 | 8.208
17 | 1.135 | 0.14261 | -0.058 | 7.957
17.5 | 1.164 | 0.14619 | -0.059 | 7.961
18 | 1.195 | 0.15247 | -0.061 | 7.837
18.5 | 1.22 | 0.1539 | -0.06 | 7.929
19 | 1.247 | 0.15912 | -0.06 | 7.84
19.5 | 1.275 | 0.16272 | -0.06 | 7.835
20 | 1.302 | 0.16471 | -0.06 | 7.907

## 72. Re 4M Mach 0.50 (2)
BIGFOIL.COM POLAR EXPORT
nlr7301
NLR-7301 |  |  |  | Cl Max: | 1.3209 | at alpha= | 9 | deg
XFOIL ncrit=9 |  |  |  | L/D Max: | 85.2856 | at alpha= | 5 | deg
Re: | 4000000 |  |  | Cd Min: | 0.16906 | at alpha= | 14 | deg
Mach: | 0.5 |  |  | Cl=0 at alpha= | -2.3416 | deg
|  |  |  | @ Cl=0.1, Cd= | 0.0068159
|  |  |  | @ Cl=0.4, Cd= | 0.007894
|  |  |  | @ Cl=0.6, Cd= | 0.0088186
alpha (deg) | Cl | Cd | Cm | Cl/Cd
-16 | -0.7606 | 0.14136 | -0.0345 | -5.3806
-15.5 | -0.799 | 0.12631 | -0.0445 | -6.3257
-15 | -0.8417 | 0.1121 | -0.0536 | -7.5085
-14.5 | -0.8794 | 0.09973 | -0.0602 | -8.8178
-14 | -0.9125 | 0.08774 | -0.0667 | -10.4
-13.5 | -0.9431 | 0.076 | -0.0731 | -12.4092
-13 | -0.9725 | 0.06479 | -0.0792 | -15.01
-12.5 | -1.0005 | 0.0545 | -0.0842 | -18.3578
-12 | -1.0261 | 0.0454 | -0.0873 | -22.6013
-11.5 | -1.0447 | 0.03766 | -0.0883 | -27.7403
-11 | -1.0522 | 0.03138 | -0.0875 | -33.5309
-10.5 | -1.0443 | 0.02658 | -0.0854 | -39.2889
-10 | -1.0217 | 0.02298 | -0.0826 | -44.4604
-9.5 | -0.9864 | 0.02018 | -0.0798 | -48.8801
-9 | -0.9422 | 0.01793 | -0.0772 | -52.5488
-8.5 | -0.8915 | 0.01606 | -0.0749 | -55.5106
-8 | -0.8371 | 0.01446 | -0.073 | -57.8907
-7.5 | -0.7749 | 0.013 | -0.0724 | -59.6077
-7 | -0.7038 | 0.01182 | -0.0729 | -59.5431
-6.5 | -0.6289 | 0.01069 | -0.0743 | -58.8307
-6 | -0.5512 | 0.0098 | -0.0758 | -56.2449
-5.5 | -0.4749 | 0.00913 | -0.0766 | -52.0153
-5 | -0.3986 | 0.00856 | -0.0774 | -46.5654
-4.5 | -0.3225 | 0.00809 | -0.0782 | -39.864
-4 | -0.2468 | 0.00767 | -0.079 | -32.1773
-3.5 | -0.1705 | 0.00724 | -0.0799 | -23.5497
-3 | -0.0958 | 0.00692 | -0.0806 | -13.8439
-2.5 | -0.0216 | 0.00662 | -0.0814 | -3.2628
-2 | 0.0466 | 0.00662 | -0.0816 | 7.0393
-1 | 0.1747 | 0.00709 | -0.0824 | 24.6403
-0.5 | 0.2447 | 0.00738 | -0.0822 | 33.1572
0 | 0.316 | 0.0076 | -0.0821 | 41.5789
0.5 | 0.387 | 0.00785 | -0.0818 | 49.2994
1 | 0.4579 | 0.00809 | -0.0814 | 56.6007
1.5 | 0.5278 | 0.00841 | -0.0808 | 62.7586
2 | 0.5968 | 0.0088 | -0.0798 | 67.8182
2.5 | 0.6656 | 0.0092 | -0.0786 | 72.3478
3 | 0.735 | 0.00957 | -0.0774 | 76.8025
3.5 | 0.8032 | 0.01002 | -0.0758 | 80.1597
4 | 0.8698 | 0.01055 | -0.0737 | 82.4455
4.5 | 0.936 | 0.0111 | -0.0713 | 84.3243
5 | 1.0004 | 0.01173 | -0.0684 | 85.2856
5.5 | 1.0575 | 0.01243 | -0.0641 | 85.0764
6 | 1.1153 | 0.01335 | -0.0598 | 83.5431
6.5 | 1.17 | 0.01451 | -0.0551 | 80.634
7 | 1.2205 | 0.01596 | -0.0499 | 76.4724
7.5 | 1.2649 | 0.01785 | -0.0441 | 70.8627
8 | 1.2995 | 0.02041 | -0.0376 | 63.6698
8.5 | 1.3195 | 0.02399 | -0.0306 | 55.0021
9 | 1.3209 | 0.02886 | -0.0237 | 45.7692
9.5 | 1.3056 | 0.03513 | -0.018 | 37.1648
10 | 1.2781 | 0.04289 | -0.0147 | 29.7995
10.5 | 1.2329 | 0.05341 | -0.0151 | 23.0837
11 | 1.1868 | 0.06645 | -0.0207 | 17.86
11.5 | 1.1447 | 0.08191 | -0.0306 | 13.9751
12 | 1.0929 | 0.09934 | -0.0408 | 11.0016
12.5 | 1.0392 | 0.11618 | -0.0509 | 8.9447
13 | 0.996 | 0.13237 | -0.0611 | 7.5244
13.5 | 0.9686 | 0.14711 | -0.0707 | 6.5842
14 | 0.9124 | 0.16906 | -0.0861 | 5.3969

## 73. Re 5M Mach 0.00 (1)
BIGFOIL.COM POLAR EXPORT
nlr7301
NLR-7301 |  |  |  | Cl Max: | 1.73 | at alpha= | 17 | deg
JavaFoil+Calcfoil stall+Eppler ext transition |  |  |  | L/D Max: | 108.254 | at alpha= | 12 | deg
Re: | 5000000 |  |  | Cd Min: | 0.00636 | at alpha= | -1.5 | deg
Mach: | 0 |  |  | Cl=0 at alpha= | -2.8333 | deg
|  |  |  | @ Cl=0.1, Cd= | 0.0063923
|  |  |  | @ Cl=0.4, Cd= | 0.010071
|  |  |  | @ Cl=0.6, Cd= | 0.011014
alpha (deg) | Cl | Cd | Cm | Cl/Cd
-20 | -1.339 | 0.05814 | -0.053 | -23.025
-19.5 | -1.34 | 0.05212 | -0.055 | -25.705
-19 | -1.337 | 0.04747 | -0.056 | -28.16
-18.5 | -1.332 | 0.04322 | -0.057 | -30.807
-18 | -1.323 | 0.03935 | -0.057 | -33.628
-17.5 | -1.312 | 0.03606 | -0.058 | -36.383
-17 | -1.297 | 0.0334 | -0.059 | -38.837
-16.5 | -1.28 | 0.03097 | -0.06 | -41.324
-16 | -1.259 | 0.0288 | -0.061 | -43.724
-15.5 | -1.236 | 0.02686 | -0.061 | -45.999
-15 | -1.21 | 0.0251 | -0.062 | -48.183
-14.5 | -1.18 | 0.02351 | -0.063 | -50.195
-14 | -1.148 | 0.02217 | -0.064 | -51.787
-13.5 | -1.114 | 0.02087 | -0.064 | -53.387
-13 | -1.077 | 0.01966 | -0.065 | -54.794
-12.5 | -1.038 | 0.01859 | -0.066 | -55.859
-12 | -0.997 | 0.0176 | -0.066 | -56.658
-11.5 | -0.955 | 0.01665 | -0.067 | -57.331
-11 | -0.91 | 0.01581 | -0.067 | -57.535
-10.5 | -0.863 | 0.015 | -0.068 | -57.507
-10 | -0.814 | 0.01427 | -0.069 | -57.054
-9.5 | -0.764 | 0.01363 | -0.069 | -56.042
-9 | -0.712 | 0.013 | -0.07 | -54.818
-8.5 | -0.66 | 0.0124 | -0.07 | -53.183
-8 | -0.606 | 0.01186 | -0.071 | -51.079
-7.5 | -0.551 | 0.00863 | -0.072 | -63.779
-7 | -0.495 | 0.00836 | -0.072 | -59.192
-6.5 | -0.438 | 0.00812 | -0.073 | -53.88
-6 | -0.38 | 0.00787 | -0.073 | -48.268
-5.5 | -0.322 | 0.00868 | -0.074 | -37.054
-5 | -0.263 | 0.00836 | -0.075 | -31.466
-4.5 | -0.207 | 0.00966 | -0.077 | -21.452
-4 | -0.145 | 0.00933 | -0.077 | -15.571
-3.5 | -0.083 | 0.009 | -0.078 | -9.228
-3 | -0.021 | 0.00753 | -0.078 | -2.752
-2.5 | 0.042 | 0.00657 | -0.078 | 6.353
-2 | 0.104 | 0.00638 | -0.079 | 16.348
-1.5 | 0.167 | 0.00636 | -0.079 | 26.24
-1 | 0.229 | 0.00644 | -0.079 | 35.59
-0.5 | 0.292 | 0.00667 | -0.08 | 43.741
0 | 0.354 | 0.00993 | -0.08 | 35.635
0.5 | 0.416 | 0.01012 | -0.08 | 41.101
1 | 0.477 | 0.01032 | -0.081 | 46.239
1.5 | 0.539 | 0.01053 | -0.081 | 51.154
2 | 0.599 | 0.01101 | -0.081 | 54.455
2.5 | 0.66 | 0.01124 | -0.081 | 58.671
3 | 0.719 | 0.01151 | -0.082 | 62.461
3.5 | 0.778 | 0.01179 | -0.082 | 66.018
4 | 0.837 | 0.01206 | -0.082 | 69.359
4.5 | 0.894 | 0.01236 | -0.082 | 72.318
5 | 0.951 | 0.0127 | -0.083 | 74.887
5.5 | 1.007 | 0.01302 | -0.083 | 77.289
6 | 1.061 | 0.01337 | -0.083 | 79.395
6.5 | 1.114 | 0.01372 | -0.083 | 81.251
7 | 1.166 | 0.01405 | -0.083 | 83.014
7.5 | 1.217 | 0.01444 | -0.083 | 84.221
8 | 1.265 | 0.01486 | -0.084 | 85.161
8.5 | 1.313 | 0.01527 | -0.084 | 85.952
9 | 1.358 | 0.01574 | -0.084 | 86.305
9.5 | 1.402 | 0.01621 | -0.084 | 86.463
10 | 1.444 | 0.0167 | -0.084 | 86.464
10.5 | 1.484 | 0.01728 | -0.084 | 85.858
11 | 1.522 | 0.01794 | -0.084 | 84.824
11.5 | 1.557 | 0.01862 | -0.084 | 83.628
12 | 1.574 | 0.01454 | -0.083 | 108.254
12.5 | 1.601 | 0.01505 | -0.083 | 106.41
13 | 1.625 | 0.01882 | -0.083 | 86.342
13.5 | 1.647 | 0.01973 | -0.083 | 83.477
14 | 1.666 | 0.02062 | -0.082 | 80.837
14.5 | 1.684 | 0.0216 | -0.082 | 77.972
15 | 1.698 | 0.02286 | -0.082 | 74.28
15.5 | 1.71 | 0.02412 | -0.081 | 70.902
16 | 1.72 | 0.02551 | -0.081 | 67.405
16.5 | 1.727 | 0.02711 | -0.081 | 63.7
17 | 1.73 | 0.02927 | -0.08 | 59.087
17.5 | 1.73 | 0.03191 | -0.08 | 54.2
18 | 1.728 | 0.03462 | -0.079 | 49.915
18.5 | 1.721 | 0.03839 | -0.078 | 44.836
19 | 1.712 | 0.04267 | -0.077 | 40.121
19.5 | 1.686 | 0.05202 | -0.075 | 32.419
20 | 1.664 | 0.06118 | -0.074 | 27.197

## 74. Re 5M Mach 0.00 (2)
BIGFOIL.COM POLAR EXPORT
nlr7301
NLR-7301 |  |  |  | Cl Max: | 2.0506 | at alpha= | 20 | deg
XFOIL ncrit=9 |  |  |  | L/D Max: | 109.333 | at alpha= | 10 | deg
Re: | 5000000 |  |  | Cd Min: | 0.04287 | at alpha= | -20 | deg
Mach: | 0 |  |  | Cl=0 at alpha= | -2.4892 | deg
|  |  |  | @ Cl=0.1, Cd= | 0.0061758
|  |  |  | @ Cl=0.4, Cd= | 0.0071363
|  |  |  | @ Cl=0.6, Cd= | 0.007821
alpha (deg) | Cl | Cd | Cm | Cl/Cd
-20 | -1.6573 | 0.04287 | -0.0578 | -38.6587
-19.5 | -1.6389 | 0.03956 | -0.0581 | -41.4282
-19 | -1.6187 | 0.0365 | -0.0582 | -44.3479
-18.5 | -1.5982 | 0.0335 | -0.0581 | -47.7075
-18 | -1.5782 | 0.0306 | -0.0578 | -51.5752
-17.5 | -1.5538 | 0.0282 | -0.0574 | -55.0993
-17 | -1.5275 | 0.02599 | -0.0568 | -58.7726
-16.5 | -1.4984 | 0.02397 | -0.0564 | -62.5115
-16 | -1.464 | 0.02227 | -0.0562 | -65.7387
-15.5 | -1.4338 | 0.02079 | -0.0548 | -68.9658
-15 | -1.3985 | 0.01938 | -0.054 | -72.162
-14.5 | -1.3594 | 0.01816 | -0.0536 | -74.8568
-14 | -1.3215 | 0.01677 | -0.0532 | -78.8014
-13.5 | -1.2798 | 0.01553 | -0.0531 | -82.4082
-13 | -1.2351 | 0.01448 | -0.0533 | -85.297
-12.5 | -1.1828 | 0.01353 | -0.0547 | -87.4205
-12 | -1.1275 | 0.01272 | -0.0563 | -88.6399
-11.5 | -1.072 | 0.01194 | -0.0577 | -89.7822
-11 | -1.0162 | 0.01131 | -0.0586 | -89.8497
-10.5 | -0.9594 | 0.01081 | -0.0594 | -88.7512
-10 | -0.9022 | 0.01035 | -0.0602 | -87.1691
-9.5 | -0.8442 | 0.00985 | -0.0611 | -85.7056
-9 | -0.7855 | 0.00945 | -0.0619 | -83.1217
-8.5 | -0.7268 | 0.00904 | -0.0628 | -80.3982
-8 | -0.6676 | 0.00871 | -0.0636 | -76.6475
-7.5 | -0.6077 | 0.00832 | -0.0645 | -73.0409
-7 | -0.5475 | 0.00798 | -0.0654 | -68.609
-6.5 | -0.4872 | 0.00768 | -0.0663 | -63.4375
-6 | -0.4269 | 0.0074 | -0.0672 | -57.6892
-5.5 | -0.3661 | 0.0071 | -0.0681 | -51.5634
-5 | -0.3048 | 0.00682 | -0.069 | -44.6921
-4.5 | -0.2436 | 0.00657 | -0.07 | -37.0776
-4 | -0.1828 | 0.00634 | -0.0708 | -28.8328
-3.5 | -0.1222 | 0.00615 | -0.0715 | -19.8699
-3 | -0.0618 | 0.006 | -0.0723 | -10.3
-2.5 | -0.0012 | 0.00579 | -0.0732 | -0.20725
-2 | 0.0542 | 0.00608 | -0.0735 | 8.9145
-1 | 0.1689 | 0.00632 | -0.0752 | 26.7247
-0.5 | 0.2274 | 0.00656 | -0.0756 | 34.6646
0 | 0.2865 | 0.00678 | -0.0759 | 42.2566
0.5 | 0.3457 | 0.00699 | -0.0762 | 49.4564
1 | 0.4051 | 0.00715 | -0.0765 | 56.6573
1.5 | 0.4645 | 0.0073 | -0.0769 | 63.6301
2 | 0.5232 | 0.00753 | -0.077 | 69.4821
2.5 | 0.5819 | 0.00774 | -0.0773 | 75.1809
3 | 0.64 | 0.008 | -0.0774 | 80
3.5 | 0.6977 | 0.00828 | -0.0774 | 84.2633
4 | 0.755 | 0.00858 | -0.0773 | 87.9953
4.5 | 0.8126 | 0.00883 | -0.0773 | 92.0272
5 | 0.8694 | 0.00913 | -0.0773 | 95.2245
5.5 | 0.9261 | 0.00943 | -0.0771 | 98.2078
6 | 0.9823 | 0.00973 | -0.0769 | 100.9558
6.5 | 1.0382 | 0.01004 | -0.0767 | 103.4064
7 | 1.0934 | 0.01038 | -0.0763 | 105.3372
7.5 | 1.1477 | 0.01076 | -0.0758 | 106.6636
8 | 1.201 | 0.0112 | -0.0751 | 107.2321
8.5 | 1.254 | 0.01163 | -0.0745 | 107.8246
9 | 1.3068 | 0.01202 | -0.0738 | 108.7188
9.5 | 1.3586 | 0.01244 | -0.0729 | 109.2122
10 | 1.4093 | 0.01289 | -0.0719 | 109.3328
10.5 | 1.4591 | 0.01335 | -0.0708 | 109.2959
11 | 1.5073 | 0.01385 | -0.0694 | 108.8303
11.5 | 1.5524 | 0.01439 | -0.0675 | 107.8805
12 | 1.5929 | 0.01498 | -0.0648 | 106.3351
12.5 | 1.6339 | 0.01565 | -0.0624 | 104.4026
13 | 1.6736 | 0.01638 | -0.06 | 102.1734
13.5 | 1.7117 | 0.01722 | -0.0574 | 99.4019
14 | 1.7478 | 0.01818 | -0.0547 | 96.1386
14.5 | 1.7822 | 0.01927 | -0.052 | 92.4857
15 | 1.8146 | 0.0205 | -0.0492 | 88.5171
15.5 | 1.8448 | 0.02191 | -0.0463 | 84.199
16 | 1.871 | 0.0236 | -0.0432 | 79.2797
16.5 | 1.8997 | 0.02516 | -0.0405 | 75.5048
17 | 1.9268 | 0.02685 | -0.038 | 71.7616
17.5 | 1.9531 | 0.02864 | -0.0355 | 68.1948
18 | 1.9776 | 0.03059 | -0.0331 | 64.6486
18.5 | 1.9989 | 0.03285 | -0.0307 | 60.8493
19 | 2.0181 | 0.03537 | -0.0285 | 57.0568
19.5 | 2.0352 | 0.03819 | -0.0264 | 53.2914
20 | 2.0506 | 0.04132 | -0.0247 | 49.6273

## 75. Re 5M Mach 0.10 (1)
BIGFOIL.COM POLAR EXPORT
nlr7301
NLR-7301 |  |  |  | Cl Max: | 1.701 | at alpha= | 17 | deg
JavaFoil+Calcfoil stall+Eppler ext transition |  |  |  | L/D Max: | 106.387 | at alpha= | 12 | deg
Re: | 5000000 |  |  | Cd Min: | 0.00638 | at alpha= | -1.5 | deg
Mach: | 0.1 |  |  | Cl=0 at alpha= | -2.8333 | deg
|  |  |  | @ Cl=0.1, Cd= | 0.0064159
|  |  |  | @ Cl=0.4, Cd= | 0.010096
|  |  |  | @ Cl=0.6, Cd= | 0.011025
alpha (deg) | Cl | Cd | Cm | Cl/Cd
-20 | -1.307 | 0.06242 | -0.053 | -20.937
-19.5 | -1.312 | 0.05537 | -0.054 | -23.695
-19 | -1.312 | 0.05022 | -0.055 | -26.131
-18.5 | -1.31 | 0.04541 | -0.057 | -28.858
-18 | -1.306 | 0.04097 | -0.058 | -31.876
-17.5 | -1.296 | 0.03773 | -0.058 | -34.363
-17 | -1.285 | 0.03446 | -0.059 | -37.289
-16.5 | -1.269 | 0.03202 | -0.06 | -39.643
-16 | -1.251 | 0.02967 | -0.061 | -42.161
-15.5 | -1.23 | 0.02745 | -0.062 | -44.798
-15 | -1.205 | 0.02559 | -0.062 | -47.086
-14.5 | -1.177 | 0.02406 | -0.063 | -48.902
-14 | -1.146 | 0.02254 | -0.064 | -50.847
-13.5 | -1.113 | 0.02119 | -0.065 | -52.511
-13 | -1.077 | 0.01993 | -0.065 | -54.043
-12.5 | -1.039 | 0.01882 | -0.066 | -55.201
-12 | -0.998 | 0.01786 | -0.066 | -55.904
-11.5 | -0.956 | 0.01689 | -0.067 | -56.588
-11 | -0.911 | 0.01599 | -0.068 | -57.007
-10.5 | -0.865 | 0.01519 | -0.068 | -56.956
-10 | -0.817 | 0.01445 | -0.069 | -56.518
-9.5 | -0.767 | 0.01376 | -0.07 | -55.723
-9 | -0.715 | 0.01311 | -0.07 | -54.508
-8.5 | -0.662 | 0.01251 | -0.071 | -52.927
-8 | -0.608 | 0.01196 | -0.071 | -50.85
-7.5 | -0.553 | 0.00871 | -0.072 | -63.447
-7 | -0.497 | 0.00842 | -0.072 | -58.946
-6.5 | -0.439 | 0.00817 | -0.073 | -53.768
-6 | -0.381 | 0.00792 | -0.074 | -48.155
-5.5 | -0.323 | 0.00876 | -0.074 | -36.889
-5 | -0.264 | 0.00843 | -0.075 | -31.332
-4.5 | -0.204 | 0.00812 | -0.076 | -25.154
-4 | -0.146 | 0.00939 | -0.078 | -15.538
-3.5 | -0.084 | 0.00903 | -0.078 | -9.246
-3 | -0.021 | 0.00868 | -0.078 | -2.4
-2.5 | 0.042 | 0.0066 | -0.079 | 6.357
-2 | 0.105 | 0.0064 | -0.079 | 16.382
-1.5 | 0.168 | 0.00638 | -0.079 | 26.305
-1 | 0.23 | 0.00646 | -0.08 | 35.68
-0.5 | 0.293 | 0.00668 | -0.08 | 43.839
0 | 0.356 | 0.00994 | -0.08 | 35.797
0.5 | 0.418 | 0.01016 | -0.081 | 41.149
1 | 0.48 | 0.01035 | -0.081 | 46.361
1.5 | 0.541 | 0.01058 | -0.081 | 51.148
2 | 0.602 | 0.01104 | -0.082 | 54.559
2.5 | 0.663 | 0.0113 | -0.082 | 58.668
3 | 0.723 | 0.01156 | -0.082 | 62.521
3.5 | 0.782 | 0.01185 | -0.082 | 65.976
4 | 0.84 | 0.01211 | -0.083 | 69.368
4.5 | 0.898 | 0.01242 | -0.083 | 72.286
5 | 0.955 | 0.01277 | -0.083 | 74.806
5.5 | 1.011 | 0.01308 | -0.083 | 77.287
6 | 1.065 | 0.01343 | -0.083 | 79.331
6.5 | 1.118 | 0.01381 | -0.084 | 80.967
7 | 1.17 | 0.01416 | -0.084 | 82.624
7.5 | 1.22 | 0.01454 | -0.084 | 83.947
8 | 1.269 | 0.01499 | -0.084 | 84.636
8.5 | 1.316 | 0.01537 | -0.084 | 85.589
9 | 1.361 | 0.01592 | -0.084 | 85.487
9.5 | 1.404 | 0.01636 | -0.084 | 85.819
10 | 1.445 | 0.01692 | -0.084 | 85.433
10.5 | 1.484 | 0.01753 | -0.084 | 84.65
11 | 1.521 | 0.01819 | -0.085 | 83.623
11.5 | 1.546 | 0.01625 | -0.084 | 95.129
12 | 1.57 | 0.01476 | -0.084 | 106.387
12.5 | 1.595 | 0.01531 | -0.083 | 104.21
13 | 1.617 | 0.01925 | -0.083 | 84.03
13.5 | 1.637 | 0.02011 | -0.083 | 81.39
14 | 1.655 | 0.02106 | -0.083 | 78.596
14.5 | 1.669 | 0.02225 | -0.082 | 75.027
15 | 1.682 | 0.02348 | -0.082 | 71.605
15.5 | 1.691 | 0.02485 | -0.082 | 68.055
16 | 1.698 | 0.02639 | -0.081 | 64.345
16.5 | 1.7 | 0.02849 | -0.081 | 59.687
17 | 1.701 | 0.03065 | -0.08 | 55.499
17.5 | 1.697 | 0.0337 | -0.08 | 50.352
18 | 1.687 | 0.03797 | -0.079 | 44.421
18.5 | 1.674 | 0.04283 | -0.078 | 39.092
19 | 1.646 | 0.05233 | -0.076 | 31.459
19.5 | 1.61 | 0.06607 | -0.073 | 24.375
20 | 1.581 | 0.07987 | -0.07 | 19.789

## 76. Re 5M Mach 0.10 (2)
BIGFOIL.COM POLAR EXPORT
nlr7301
NLR-7301 |  |  |  | Cl Max: | 2.0447 | at alpha= | 20 | deg
XFOIL ncrit=9 |  |  |  | L/D Max: | 108.665 | at alpha= | 9.5 | deg
Re: | 5000000 |  |  | Cd Min: | 0.04541 | at alpha= | -20 | deg
Mach: | 0.1 |  |  | Cl=0 at alpha= | -2.4838 | deg
|  |  |  | @ Cl=0.1, Cd= | 0.0063352
|  |  |  | @ Cl=0.4, Cd= | 0.0071498
|  |  |  | @ Cl=0.6, Cd= | 0.0078441
alpha (deg) | Cl | Cd | Cm | Cl/Cd
-20 | -1.6534 | 0.04541 | -0.0599 | -36.4105
-19.5 | -1.6374 | 0.04175 | -0.0602 | -39.2192
-19 | -1.6172 | 0.03856 | -0.0603 | -41.9398
-18.5 | -1.5954 | 0.03557 | -0.0603 | -44.8524
-18 | -1.574 | 0.0326 | -0.0601 | -48.2822
-17.5 | -1.5532 | 0.02971 | -0.0597 | -52.2787
-17 | -1.5288 | 0.02726 | -0.0591 | -56.0822
-16.5 | -1.4998 | 0.02518 | -0.0585 | -59.5631
-16 | -1.4687 | 0.02324 | -0.058 | -63.1971
-15.5 | -1.4388 | 0.02158 | -0.0566 | -66.6728
-15 | -1.4032 | 0.02016 | -0.0557 | -69.6032
-14.5 | -1.3653 | 0.01879 | -0.0551 | -72.661
-14 | -1.3262 | 0.01745 | -0.0547 | -76
-13.5 | -1.2858 | 0.01609 | -0.0543 | -79.913
-13 | -1.2421 | 0.01495 | -0.0543 | -83.0836
-12.5 | -1.1927 | 0.01392 | -0.0551 | -85.6825
-12 | -1.1379 | 0.01305 | -0.0565 | -87.1954
-11.5 | -1.0811 | 0.01222 | -0.0582 | -88.4697
-11 | -1.0248 | 0.01151 | -0.0592 | -89.0356
-10.5 | -0.9678 | 0.01096 | -0.06 | -88.3029
-10 | -0.9098 | 0.01051 | -0.0607 | -86.5652
-9.5 | -0.8514 | 0.00997 | -0.0616 | -85.3962
-9 | -0.7923 | 0.00954 | -0.0624 | -83.0503
-8.5 | -0.733 | 0.00914 | -0.0632 | -80.1969
-8 | -0.6733 | 0.00877 | -0.064 | -76.7731
-7.5 | -0.6129 | 0.00839 | -0.0649 | -73.0513
-7 | -0.5522 | 0.00805 | -0.0658 | -68.5963
-6 | -0.4306 | 0.00745 | -0.0675 | -57.7987
-5.5 | -0.3693 | 0.00715 | -0.0684 | -51.6503
-5 | -0.3076 | 0.00685 | -0.0694 | -44.9051
-4.5 | -0.2459 | 0.00659 | -0.0703 | -37.3141
-4 | -0.1846 | 0.00637 | -0.0711 | -28.9796
-3.5 | -0.1236 | 0.00617 | -0.0718 | -20.0324
-3 | -0.0627 | 0.00602 | -0.0726 | -10.4153
-2.5 | -0.0018 | 0.00581 | -0.0735 | -0.30981
-2 | 0.0538 | 0.00613 | -0.0738 | 8.7765
-1.5 | 0.1101 | 0.00638 | -0.0744 | 17.2571
-1 | 0.1692 | 0.00635 | -0.0754 | 26.6457
-0.5 | 0.2282 | 0.00659 | -0.0758 | 34.6282
0 | 0.2877 | 0.0068 | -0.0762 | 42.3088
0.5 | 0.3473 | 0.007 | -0.0764 | 49.6143
1 | 0.4071 | 0.00717 | -0.0768 | 56.7782
1.5 | 0.4669 | 0.00732 | -0.0771 | 63.7842
2 | 0.526 | 0.00755 | -0.0772 | 69.6689
2.5 | 0.585 | 0.00778 | -0.0774 | 75.1928
3 | 0.6435 | 0.00803 | -0.0775 | 80.137
3.5 | 0.7016 | 0.00831 | -0.0775 | 84.4284
4 | 0.7594 | 0.00861 | -0.0774 | 88.1998
4.5 | 0.8173 | 0.00888 | -0.0774 | 92.0383
5 | 0.8745 | 0.00919 | -0.0772 | 95.1578
5.5 | 0.9316 | 0.00948 | -0.077 | 98.27
6 | 0.9883 | 0.00979 | -0.0768 | 100.9499
6.5 | 1.0445 | 0.01011 | -0.0765 | 103.3136
7 | 1.1 | 0.01046 | -0.076 | 105.1625
7.5 | 1.1546 | 0.01087 | -0.0754 | 106.219
8 | 1.2081 | 0.01133 | -0.0746 | 106.6284
8.5 | 1.2618 | 0.01174 | -0.0739 | 107.4787
9 | 1.3149 | 0.01214 | -0.0731 | 108.3114
9.5 | 1.367 | 0.01258 | -0.0721 | 108.6645
10 | 1.4178 | 0.01305 | -0.0709 | 108.6437
10.5 | 1.4676 | 0.01354 | -0.0696 | 108.39
11 | 1.5158 | 0.01407 | -0.068 | 107.7328
11.5 | 1.5578 | 0.01463 | -0.0653 | 106.4798
12 | 1.5998 | 0.01528 | -0.0628 | 104.699
12.5 | 1.6407 | 0.01601 | -0.0602 | 102.4797
13 | 1.6802 | 0.01682 | -0.0576 | 99.893
13.5 | 1.7179 | 0.01774 | -0.0549 | 96.8377
14 | 1.7535 | 0.01881 | -0.052 | 93.2217
14.5 | 1.7875 | 0.02001 | -0.0491 | 89.3303
15 | 1.8186 | 0.02142 | -0.046 | 84.902
15.5 | 1.8453 | 0.02313 | -0.0427 | 79.7795
16 | 1.8753 | 0.02466 | -0.0399 | 76.0462
16.5 | 1.9044 | 0.02628 | -0.0373 | 72.4658
17 | 1.9319 | 0.02807 | -0.0347 | 68.8244
17.5 | 1.9567 | 0.03008 | -0.032 | 65.0499
18 | 1.9787 | 0.03234 | -0.0295 | 61.1843
18.5 | 1.9987 | 0.03488 | -0.0271 | 57.3022
19 | 2.0165 | 0.0377 | -0.0249 | 53.4881
19.5 | 2.0318 | 0.04091 | -0.0229 | 49.6651
20 | 2.0447 | 0.04449 | -0.0213 | 45.9586

## 77. Re 5M Mach 0.25 (1)
BIGFOIL.COM POLAR EXPORT
nlr7301
NLR-7301 |  |  |  | Cl Max: | 1.552 | at alpha= | 13.5 | deg
JavaFoil+Calcfoil stall+Eppler ext transition |  |  |  | L/D Max: | 117.373 | at alpha= | 11.5 | deg
Re: | 5000000 |  |  | Cd Min: | 0.00644 | at alpha= | -1.5 | deg
Mach: | 0.25 |  |  | Cl=0 at alpha= | -2.8359 | deg
|  |  |  | @ Cl=0.1, Cd= | 0.0065334
|  |  |  | @ Cl=0.4, Cd= | 0.010234
|  |  |  | @ Cl=0.6, Cd= | 0.011149
alpha (deg) | Cl | Cd | Cm | Cl/Cd
-20 | -1.012 | 0.12907 | -0.044 | -7.837
-19.5 | -1.037 | 0.11805 | -0.046 | -8.785
-19 | -1.064 | 0.10394 | -0.048 | -10.239
-18.5 | -1.092 | 0.08884 | -0.051 | -12.291
-18 | -1.133 | 0.06617 | -0.055 | -17.12
-17.5 | -1.161 | 0.05214 | -0.058 | -22.259
-17 | -1.171 | 0.04586 | -0.059 | -25.535
-16.5 | -1.177 | 0.04029 | -0.06 | -29.225
-16 | -1.177 | 0.03592 | -0.062 | -32.777
-15.5 | -1.172 | 0.03246 | -0.063 | -36.088
-15 | -1.16 | 0.02966 | -0.063 | -39.112
-14.5 | -1.144 | 0.02711 | -0.064 | -42.197
-14 | -1.123 | 0.02512 | -0.065 | -44.692
-13.5 | -1.097 | 0.02337 | -0.066 | -46.952
-13 | -1.069 | 0.02184 | -0.067 | -48.936
-12.5 | -1.036 | 0.0205 | -0.067 | -50.542
-12 | -1 | 0.01921 | -0.068 | -52.051
-11.5 | -0.961 | 0.01816 | -0.069 | -52.911
-11 | -0.919 | 0.01712 | -0.069 | -53.694
-10.5 | -0.875 | 0.01616 | -0.07 | -54.127
-10 | -0.828 | 0.01529 | -0.071 | -54.171
-9.5 | -0.779 | 0.01453 | -0.071 | -53.606
-9 | -0.728 | 0.01379 | -0.072 | -52.751
-8.5 | -0.675 | 0.01315 | -0.072 | -51.309
-8 | -0.62 | 0.01254 | -0.073 | -49.427
-7.5 | -0.564 | 0.01196 | -0.074 | -47.165
-7 | -0.507 | 0.00874 | -0.074 | -58.028
-6.5 | -0.449 | 0.00845 | -0.075 | -53.163
-6 | -0.39 | 0.0082 | -0.075 | -47.594
-5.5 | -0.33 | 0.00793 | -0.076 | -41.628
-5 | -0.27 | 0.0088 | -0.077 | -30.618
-4.5 | -0.209 | 0.00847 | -0.077 | -24.631
-4 | -0.147 | 0.00817 | -0.078 | -17.975
-3.5 | -0.086 | 0.00937 | -0.08 | -9.154
-3 | -0.021 | 0.00883 | -0.081 | -2.424
-2.5 | 0.043 | 0.0067 | -0.081 | 6.435
-2 | 0.108 | 0.00651 | -0.081 | 16.561
-1.5 | 0.172 | 0.00644 | -0.082 | 26.749
-1 | 0.237 | 0.00655 | -0.082 | 36.166
-0.5 | 0.301 | 0.00994 | -0.082 | 30.269
0 | 0.365 | 0.01013 | -0.083 | 36.089
0.5 | 0.429 | 0.01032 | -0.083 | 41.585
1 | 0.493 | 0.01056 | -0.083 | 46.664
1.5 | 0.556 | 0.01078 | -0.084 | 51.548
2 | 0.618 | 0.0113 | -0.084 | 54.692
2.5 | 0.68 | 0.01156 | -0.084 | 58.799
3 | 0.741 | 0.01186 | -0.084 | 62.493
3.5 | 0.801 | 0.01218 | -0.085 | 65.802
4 | 0.861 | 0.01248 | -0.085 | 68.965
4.5 | 0.919 | 0.01281 | -0.085 | 71.72
5 | 0.976 | 0.01317 | -0.085 | 74.156
5.5 | 1.032 | 0.01357 | -0.085 | 76.096
6 | 1.087 | 0.01394 | -0.086 | 77.937
6.5 | 1.139 | 0.01438 | -0.086 | 79.219
7 | 1.19 | 0.01484 | -0.086 | 80.151
7.5 | 1.238 | 0.01526 | -0.086 | 81.113
8 | 1.284 | 0.01576 | -0.086 | 81.484
8.5 | 1.328 | 0.01629 | -0.086 | 81.546
9 | 1.37 | 0.0169 | -0.087 | 81.032
9.5 | 1.408 | 0.01757 | -0.087 | 80.126
10 | 1.444 | 0.01817 | -0.087 | 79.44
10.5 | 1.476 | 0.01895 | -0.087 | 77.886
11 | 1.488 | 0.01487 | -0.086 | 100.039
11.5 | 1.508 | 0.01285 | -0.086 | 117.373
12 | 1.525 | 0.01956 | -0.085 | 77.933
12.5 | 1.538 | 0.02059 | -0.085 | 74.682
13 | 1.548 | 0.0216 | -0.085 | 71.655
13.5 | 1.552 | 0.02308 | -0.084 | 67.242
14 | 1.552 | 0.02464 | -0.084 | 63.001
14.5 | 1.548 | 0.0265 | -0.083 | 58.406
15 | 1.536 | 0.02937 | -0.083 | 52.3
15.5 | 1.517 | 0.03316 | -0.082 | 45.753
16 | 1.483 | 0.04034 | -0.08 | 36.776
16.5 | 1.419 | 0.05719 | -0.075 | 24.81
17 | 1.365 | 0.07546 | -0.071 | 18.09
17.5 | 1.318 | 0.09389 | -0.066 | 14.043
18 | 1.286 | 0.10556 | -0.064 | 12.183
18.5 | 1.253 | 0.11769 | -0.062 | 10.643

## 78. Re 5M Mach 0.25 (2)
BIGFOIL.COM POLAR EXPORT
nlr7301
NLR-7301 |  |  |  | Cl Max: | 1.9311 | at alpha= | 18 | deg
XFOIL ncrit=9 |  |  |  | L/D Max: | 105.028 | at alpha= | 8.5 | deg
Re: | 5000000 |  |  | Cd Min: | 0.08092 | at alpha= | 20 | deg
Mach: | 0.25 |  |  | Cl=0 at alpha= | -2.4571 | deg
|  |  |  | @ Cl=0.1, Cd= | 0.0065224
|  |  |  | @ Cl=0.4, Cd= | 0.0072304
|  |  |  | @ Cl=0.6, Cd= | 0.0079608
alpha (deg) | Cl | Cd | Cm | Cl/Cd
-20 | -1.5649 | 0.06731 | -0.066 | -23.2491
-19.5 | -1.573 | 0.06008 | -0.0682 | -26.1818
-19 | -1.5722 | 0.05403 | -0.0696 | -29.0986
-18.5 | -1.5666 | 0.04863 | -0.0704 | -32.2147
-18 | -1.5553 | 0.04397 | -0.0707 | -35.3718
-17.5 | -1.5384 | 0.03993 | -0.0707 | -38.5274
-17 | -1.5176 | 0.03638 | -0.0704 | -41.7152
-16.5 | -1.4923 | 0.03329 | -0.0698 | -44.8273
-16 | -1.4711 | 0.03 | -0.0691 | -49.0367
-15.5 | -1.4443 | 0.02728 | -0.0683 | -52.9435
-15 | -1.4199 | 0.02506 | -0.0659 | -56.66
-14.5 | -1.388 | 0.023 | -0.0645 | -60.3478
-14 | -1.3512 | 0.02123 | -0.0633 | -63.6458
-13.5 | -1.3116 | 0.01962 | -0.0622 | -66.8502
-13 | -1.2695 | 0.01816 | -0.0613 | -69.9064
-12.5 | -1.2277 | 0.01659 | -0.0604 | -74.0024
-12 | -1.1819 | 0.01527 | -0.0599 | -77.4001
-11.5 | -1.1321 | 0.01413 | -0.0598 | -80.1203
-11 | -1.0748 | 0.01312 | -0.0608 | -81.9207
-10.5 | -1.0146 | 0.01214 | -0.0623 | -83.575
-10 | -0.9532 | 0.01133 | -0.0635 | -84.1306
-9.5 | -0.8917 | 0.01074 | -0.0642 | -83.0261
-9 | -0.8301 | 0.01016 | -0.0649 | -81.7028
-8.5 | -0.768 | 0.00967 | -0.0655 | -79.4209
-8 | -0.7052 | 0.00923 | -0.0662 | -76.403
-7.5 | -0.642 | 0.00878 | -0.067 | -73.1207
-7 | -0.5786 | 0.00838 | -0.0677 | -69.0453
-6.5 | -0.5151 | 0.00803 | -0.0685 | -64.1469
-6 | -0.4515 | 0.00771 | -0.0693 | -58.5603
-5.5 | -0.3873 | 0.00736 | -0.0702 | -52.6223
-5 | -0.323 | 0.00704 | -0.071 | -45.8807
-4.5 | -0.2588 | 0.00676 | -0.0719 | -38.284
-4 | -0.1949 | 0.00652 | -0.0727 | -29.8926
-3.5 | -0.1312 | 0.0063 | -0.0735 | -20.8254
-3 | -0.0682 | 0.00614 | -0.0742 | -11.1075
-2.5 | -0.0049 | 0.00596 | -0.0751 | -0.82215
-2 | 0.0522 | 0.00629 | -0.0752 | 8.2989
-1.5 | 0.1098 | 0.00657 | -0.0757 | 16.7123
-1 | 0.1713 | 0.00649 | -0.0769 | 26.3945
-0.5 | 0.2326 | 0.00669 | -0.0773 | 34.7683
0 | 0.2943 | 0.0069 | -0.0776 | 42.6522
0.5 | 0.3561 | 0.00711 | -0.0778 | 50.0844
1 | 0.4181 | 0.00728 | -0.078 | 57.4313
1.5 | 0.48 | 0.00745 | -0.0783 | 64.4295
2 | 0.5413 | 0.00769 | -0.0783 | 70.3901
2.5 | 0.602 | 0.00797 | -0.0782 | 75.5332
3 | 0.6626 | 0.00824 | -0.0782 | 80.4126
3.5 | 0.723 | 0.00854 | -0.078 | 84.6604
4 | 0.7832 | 0.00883 | -0.0777 | 88.6976
4.5 | 0.8427 | 0.00918 | -0.0773 | 91.7974
5 | 0.9027 | 0.00947 | -0.077 | 95.3221
5.5 | 0.962 | 0.00979 | -0.0765 | 98.2635
6 | 1.0206 | 0.01016 | -0.0758 | 100.4528
6.5 | 1.0785 | 0.01056 | -0.075 | 102.1307
7 | 1.1356 | 0.01101 | -0.074 | 103.1426
7.5 | 1.1919 | 0.01149 | -0.0728 | 103.7337
8 | 1.2481 | 0.01194 | -0.0716 | 104.531
8.5 | 1.3034 | 0.01241 | -0.0701 | 105.0282
9 | 1.3576 | 0.01293 | -0.0685 | 104.9961
9.5 | 1.4101 | 0.01349 | -0.0665 | 104.5293
10 | 1.4573 | 0.01409 | -0.0636 | 103.428
10.5 | 1.5031 | 0.01478 | -0.0606 | 101.6982
11 | 1.5484 | 0.01555 | -0.0575 | 99.5756
11.5 | 1.5918 | 0.01643 | -0.0543 | 96.8837
12 | 1.6333 | 0.01744 | -0.051 | 93.6525
12.5 | 1.6727 | 0.01861 | -0.0475 | 89.8818
13 | 1.7091 | 0.02 | -0.0438 | 85.455
13.5 | 1.7403 | 0.02174 | -0.0398 | 80.0506
14 | 1.7706 | 0.02358 | -0.0359 | 75.0891
14.5 | 1.8026 | 0.02538 | -0.0324 | 71.0244
15 | 1.8319 | 0.02741 | -0.0289 | 66.8333
15.5 | 1.8584 | 0.02973 | -0.0255 | 62.5092
16 | 1.8807 | 0.0324 | -0.0221 | 58.0463
16.5 | 1.9 | 0.03543 | -0.0189 | 53.6269
17 | 1.915 | 0.03899 | -0.016 | 49.1152
17.5 | 1.9259 | 0.04318 | -0.0136 | 44.6017
18 | 1.9311 | 0.04812 | -0.0118 | 40.1309
18.5 | 1.9297 | 0.05411 | -0.0108 | 35.6625
19 | 1.9208 | 0.06128 | -0.011 | 31.3446
19.5 | 1.9029 | 0.06998 | -0.0126 | 27.1921
20 | 1.8708 | 0.08092 | -0.0162 | 23.1191

## 79. Re 5M Mach 0.50 (1)
BIGFOIL.COM POLAR EXPORT
nlr7301
NLR-7301 |  |  |  | Cl Max: | 1.303 | at alpha= | 20 | deg
JavaFoil+Calcfoil stall+Eppler ext transition |  |  |  | L/D Max: | 79.408 | at alpha= | 7.5 | deg
Re: | 5000000 |  |  | Cd Min: | 0.00676 | at alpha= | -1.5 | deg
Mach: | 0.5 |  |  | Cl=0 at alpha= | -2.838 | deg
|  |  |  | @ Cl=0.1, Cd= | 0.0072344
|  |  |  | @ Cl=0.4, Cd= | 0.01095
|  |  |  | @ Cl=0.6, Cd= | 0.012022
alpha (deg) | Cl | Cd | Cm | Cl/Cd
-20 | -0.983 | 0.16417 | -0.042 | -5.989
-19.5 | -0.955 | 0.15712 | -0.042 | -6.08
-19 | -0.93 | 0.15654 | -0.044 | -5.942
-18.5 | -0.901 | 0.1474 | -0.044 | -6.113
-18 | -0.87 | 0.14282 | -0.042 | -6.094
-17.5 | -0.842 | 0.139 | -0.042 | -6.056
-17 | -0.813 | 0.13313 | -0.042 | -6.11
-16.5 | -0.788 | 0.13295 | -0.044 | -5.927
-16 | -0.759 | 0.12372 | -0.044 | -6.132
-15.5 | -0.729 | 0.12117 | -0.043 | -6.014
-15 | -0.699 | 0.11648 | -0.042 | -6.003
-14.5 | -0.671 | 0.11234 | -0.042 | -5.971
-14 | -0.644 | 0.10848 | -0.044 | -5.934
-13.5 | -0.613 | 0.10258 | -0.041 | -5.979
-13 | -0.585 | 0.09315 | -0.042 | -6.282
-12.5 | -0.557 | 0.08555 | -0.043 | -6.513
-12 | -0.532 | 0.0809 | -0.047 | -6.572
-11.5 | -0.5 | 0.0819 | -0.042 | -6.1
-11 | -0.474 | 0.07492 | -0.047 | -6.328
-10.5 | -0.723 | 0.02639 | -0.076 | -27.402
-10 | -0.779 | 0.0218 | -0.077 | -35.722
-9.5 | -0.775 | 0.01949 | -0.078 | -39.746
-9 | -0.747 | 0.01788 | -0.079 | -41.79
-8.5 | -0.708 | 0.0166 | -0.08 | -42.647
-8 | -0.66 | 0.0155 | -0.081 | -42.614
-7.5 | -0.607 | 0.01455 | -0.081 | -41.749
-7 | -0.55 | 0.01371 | -0.082 | -40.142
-6.5 | -0.49 | 0.01296 | -0.083 | -37.781
-6 | -0.427 | 0.01229 | -0.083 | -34.731
-5.5 | -0.362 | 0.01171 | -0.084 | -30.941
-5 | -0.296 | 0.01107 | -0.085 | -26.763
-4.5 | -0.229 | 0.00843 | -0.085 | -27.18
-4 | -0.161 | 0.00815 | -0.086 | -19.791
-3.5 | -0.093 | 0.00795 | -0.086 | -11.629
-3 | -0.023 | 0.00772 | -0.087 | -2.999
-2.5 | 0.048 | 0.008 | -0.09 | 6.019
-2 | 0.12 | 0.00694 | -0.091 | 17.338
-1.5 | 0.193 | 0.00676 | -0.091 | 28.492
-1 | 0.264 | 0.00695 | -0.092 | 38.058
-0.5 | 0.336 | 0.01071 | -0.092 | 31.37
0 | 0.408 | 0.01098 | -0.092 | 37.114
0.5 | 0.478 | 0.01123 | -0.093 | 42.607
1 | 0.548 | 0.01154 | -0.093 | 47.511
1.5 | 0.617 | 0.01218 | -0.093 | 50.683
2 | 0.685 | 0.01254 | -0.094 | 54.646
2.5 | 0.752 | 0.01291 | -0.094 | 58.22
3 | 0.816 | 0.01338 | -0.094 | 60.993
3.5 | 0.879 | 0.01385 | -0.095 | 63.435
4 | 0.938 | 0.01439 | -0.095 | 65.181
4.5 | 0.994 | 0.01494 | -0.095 | 66.503
5 | 1.045 | 0.01559 | -0.095 | 66.981
5.5 | 1.089 | 0.0163 | -0.096 | 66.824
6 | 1.123 | 0.01712 | -0.096 | 65.644
6.5 | 1.142 | 0.01814 | -0.096 | 62.956
7 | 1.135 | 0.01942 | -0.096 | 58.462
7.5 | 1.051 | 0.01324 | -0.095 | 79.408
8 | 0.754 | 0.0202 | -0.094 | 37.323
8.5 | 0.663 | 0.05674 | -0.061 | 11.685
9 | 0.688 | 0.06364 | -0.058 | 10.808
9.5 | 0.712 | 0.0754 | -0.053 | 9.438
10 | 0.741 | 0.07975 | -0.055 | 9.297
10.5 | 0.768 | 0.08238 | -0.053 | 9.318
11 | 0.796 | 0.08881 | -0.053 | 8.965
11.5 | 0.827 | 0.09018 | -0.055 | 9.165
12 | 0.856 | 0.09641 | -0.056 | 8.877
12.5 | 0.884 | 0.10849 | -0.056 | 8.144
13 | 0.91 | 0.10093 | -0.055 | 9.019
13.5 | 0.938 | 0.10548 | -0.056 | 8.897
14 | 0.967 | 0.11108 | -0.056 | 8.706
14.5 | 0.997 | 0.11439 | -0.058 | 8.717
15 | 1.026 | 0.11889 | -0.059 | 8.63
15.5 | 1.052 | 0.12118 | -0.058 | 8.681
16 | 1.08 | 0.12731 | -0.058 | 8.481
16.5 | 1.107 | 0.13116 | -0.058 | 8.442
17 | 1.135 | 0.13672 | -0.058 | 8.305
17.5 | 1.165 | 0.14128 | -0.06 | 8.249
18 | 1.196 | 0.14636 | -0.061 | 8.17
18.5 | 1.221 | 0.1489 | -0.06 | 8.2
19 | 1.248 | 0.15226 | -0.06 | 8.198
19.5 | 1.275 | 0.15558 | -0.06 | 8.197
20 | 1.303 | 0.16071 | -0.061 | 8.108

## 80. Re 5M Mach 0.50 (2)
BIGFOIL.COM POLAR EXPORT
nlr7301
NLR-7301 |  |  |  | Cl Max: | 1.3554 | at alpha= | 9 | deg
XFOIL ncrit=9 |  |  |  | L/D Max: | 91.1511 | at alpha= | 5 | deg
Re: | 5000000 |  |  | Cd Min: | 0.15343 | at alpha= | 14 | deg
Mach: | 0.5 |  |  | Cl=0 at alpha= | -2.3186 | deg
|  |  |  | @ Cl=0.1, Cd= | 0.0075485
|  |  |  | @ Cl=0.4, Cd= | 0.007578
|  |  |  | @ Cl=0.6, Cd= | 0.0084245
alpha (deg) | Cl | Cd | Cm | Cl/Cd
-16 | -0.8108 | 0.1341 | -0.0401 | -6.0462
-15.5 | -0.8422 | 0.12105 | -0.0484 | -6.9575
-15 | -0.8796 | 0.10838 | -0.0556 | -8.1159
-14.5 | -0.9188 | 0.09563 | -0.063 | -9.6079
-14 | -0.9573 | 0.08305 | -0.0702 | -11.5268
-13 | -1.0165 | 0.06065 | -0.0824 | -16.7601
-12.5 | -1.0419 | 0.05102 | -0.0864 | -20.4214
-12 | -1.0644 | 0.04247 | -0.0888 | -25.0624
-11 | -1.0832 | 0.0294 | -0.0878 | -36.8435
-10.5 | -1.0741 | 0.02482 | -0.0853 | -43.2756
-10 | -1.0484 | 0.02139 | -0.0823 | -49.0136
-9.5 | -1.0098 | 0.01878 | -0.0794 | -53.77
-9 | -0.9633 | 0.01665 | -0.0768 | -57.8559
-8.5 | -0.9095 | 0.01488 | -0.0746 | -61.1223
-8 | -0.8506 | 0.01343 | -0.0731 | -63.3358
-7.5 | -0.7816 | 0.01214 | -0.0731 | -64.3822
-7 | -0.7075 | 0.011 | -0.074 | -64.3182
-6.5 | -0.629 | 0.00999 | -0.0756 | -62.963
-6 | -0.5514 | 0.00927 | -0.0766 | -59.4822
-5.5 | -0.4748 | 0.00867 | -0.0773 | -54.7636
-5 | -0.3984 | 0.00817 | -0.0779 | -48.7638
-4.5 | -0.322 | 0.00772 | -0.0787 | -41.7098
-4 | -0.2453 | 0.00729 | -0.0796 | -33.6488
-3 | -0.0957 | 0.00672 | -0.0809 | -14.2411
-2.5 | -0.0222 | 0.00654 | -0.0815 | -3.3945
-2 | 0.039 | 0.00718 | -0.0804 | 5.4318
-1.5 | 0.1019 | 0.00756 | -0.0803 | 13.4788
-1 | 0.1746 | 0.00724 | -0.082 | 24.116
-0.5 | 0.2483 | 0.00714 | -0.0829 | 34.7759
0 | 0.3201 | 0.00733 | -0.0828 | 43.6698
0.5 | 0.3917 | 0.00755 | -0.0826 | 51.8808
1 | 0.4629 | 0.00779 | -0.0823 | 59.4223
1.5 | 0.5332 | 0.00809 | -0.0817 | 65.9085
2 | 0.6031 | 0.00844 | -0.0809 | 71.4573
2.5 | 0.673 | 0.00879 | -0.0799 | 76.5643
3 | 0.7423 | 0.00919 | -0.0786 | 80.7726
3.5 | 0.8112 | 0.00961 | -0.077 | 84.4121
4 | 0.8801 | 0.01004 | -0.0753 | 87.6594
4.5 | 0.9477 | 0.01054 | -0.0731 | 89.9146
5 | 1.0136 | 0.01112 | -0.0703 | 91.1511
5.5 | 1.076 | 0.01181 | -0.0667 | 91.1092
6 | 1.1318 | 0.01263 | -0.062 | 89.612
6.5 | 1.1878 | 0.01371 | -0.0573 | 86.6375
7 | 1.2397 | 0.01507 | -0.052 | 82.2628
7.5 | 1.2874 | 0.01673 | -0.0463 | 76.9516
8 | 1.327 | 0.01895 | -0.0399 | 70.0264
8.5 | 1.3523 | 0.02211 | -0.0329 | 61.1624
9 | 1.3554 | 0.02677 | -0.0254 | 50.6313
9.5 | 1.3324 | 0.03335 | -0.0187 | 39.952
10 | 1.2958 | 0.04156 | -0.0147 | 31.179
10.5 | 1.255 | 0.05139 | -0.0143 | 24.4211
11 | 1.2171 | 0.063 | -0.0183 | 19.319
11.5 | 1.1816 | 0.07678 | -0.0264 | 15.3894
12 | 1.1453 | 0.09225 | -0.0359 | 12.4152
12.5 | 1.1026 | 0.10732 | -0.0439 | 10.2739
13 | 1.0673 | 0.12165 | -0.0524 | 8.7735
13.5 | 1.0371 | 0.13578 | -0.0614 | 7.6381
14 | 0.9929 | 0.15343 | -0.0738 | 6.4714

## 81. Re 6M Mach 0.00 (1)
BIGFOIL.COM POLAR EXPORT
nlr7301
NLR-7301 |  |  |  | Cl Max: | 1.734 | at alpha= | 17 | deg
JavaFoil+Calcfoil stall+Eppler ext transition |  |  |  | L/D Max: | 110.339 | at alpha= | 12.5 | deg
Re: | 6000000 |  |  | Cd Min: | 0.0064 | at alpha= | -1.5 | deg
Mach: | 0 |  |  | Cl=0 at alpha= | -2.8333 | deg
|  |  |  | @ Cl=0.1, Cd= | 0.006529
|  |  |  | @ Cl=0.4, Cd= | 0.0098558
|  |  |  | @ Cl=0.6, Cd= | 0.010774
alpha (deg) | Cl | Cd | Cm | Cl/Cd
-20 | -1.344 | 0.05465 | -0.054 | -24.6
-19.5 | -1.344 | 0.0498 | -0.055 | -26.98
-19 | -1.342 | 0.0449 | -0.056 | -29.88
-18.5 | -1.335 | 0.04111 | -0.057 | -32.484
-18 | -1.326 | 0.03796 | -0.058 | -34.921
-17.5 | -1.314 | 0.03483 | -0.058 | -37.729
-17 | -1.299 | 0.03231 | -0.059 | -40.215
-16.5 | -1.282 | 0.02997 | -0.06 | -42.766
-16 | -1.261 | 0.02788 | -0.061 | -45.219
-15.5 | -1.237 | 0.02602 | -0.062 | -47.556
-15 | -1.211 | 0.02433 | -0.062 | -49.78
-14.5 | -1.182 | 0.02278 | -0.063 | -51.869
-14 | -1.15 | 0.02141 | -0.064 | -53.699
-13.5 | -1.115 | 0.02017 | -0.064 | -55.305
-13 | -1.079 | 0.01908 | -0.065 | -56.518
-12.5 | -1.04 | 0.01803 | -0.066 | -57.651
-12 | -0.999 | 0.01704 | -0.066 | -58.592
-11.5 | -0.956 | 0.01614 | -0.067 | -59.208
-11 | -0.911 | 0.01533 | -0.068 | -59.415
-10.5 | -0.864 | 0.01455 | -0.068 | -59.372
-10 | -0.815 | 0.01384 | -0.069 | -58.907
-9.5 | -0.765 | 0.01323 | -0.069 | -57.813
-9 | -0.713 | 0.01262 | -0.07 | -56.542
-8.5 | -0.661 | 0.01202 | -0.071 | -54.967
-8 | -0.607 | 0.00865 | -0.071 | -70.111
-7.5 | -0.551 | 0.00839 | -0.072 | -65.748
-7 | -0.495 | 0.00812 | -0.072 | -61.006
-6.5 | -0.438 | 0.0079 | -0.073 | -55.478
-6 | -0.381 | 0.00877 | -0.073 | -43.41
-5.5 | -0.323 | 0.0084 | -0.074 | -38.406
-5 | -0.264 | 0.00811 | -0.075 | -32.512
-4.5 | -0.207 | 0.00942 | -0.077 | -21.988
-4 | -0.145 | 0.00917 | -0.077 | -15.847
-3.5 | -0.083 | 0.00897 | -0.078 | -9.265
-3 | -0.021 | 0.00855 | -0.078 | -2.425
-2.5 | 0.042 | 0.00724 | -0.078 | 5.773
-2 | 0.104 | 0.00648 | -0.079 | 16.1
-1.5 | 0.167 | 0.0064 | -0.079 | 26.066
-1 | 0.229 | 0.00665 | -0.079 | 34.509
-0.5 | 0.292 | 0.00953 | -0.08 | 30.577
0 | 0.354 | 0.0097 | -0.08 | 36.494
0.5 | 0.416 | 0.00991 | -0.08 | 41.972
1 | 0.477 | 0.01009 | -0.081 | 47.323
1.5 | 0.539 | 0.01032 | -0.081 | 52.177
2 | 0.599 | 0.01077 | -0.081 | 55.664
2.5 | 0.66 | 0.01099 | -0.081 | 60.027
3 | 0.719 | 0.01122 | -0.082 | 64.124
3.5 | 0.778 | 0.01149 | -0.082 | 67.713
4 | 0.837 | 0.01174 | -0.082 | 71.244
4.5 | 0.894 | 0.01203 | -0.082 | 74.307
5 | 0.951 | 0.01236 | -0.083 | 76.936
5.5 | 1.007 | 0.01267 | -0.083 | 79.448
6 | 1.061 | 0.01301 | -0.083 | 81.588
6.5 | 1.114 | 0.01334 | -0.083 | 83.532
7 | 1.166 | 0.01369 | -0.083 | 85.188
7.5 | 1.217 | 0.01405 | -0.083 | 86.615
8 | 1.265 | 0.01447 | -0.084 | 87.463
8.5 | 1.313 | 0.01483 | -0.084 | 88.5
9 | 1.358 | 0.01531 | -0.084 | 88.717
9.5 | 1.402 | 0.01572 | -0.084 | 89.155
10 | 1.444 | 0.01623 | -0.084 | 88.945
10.5 | 1.484 | 0.01676 | -0.084 | 88.511
11 | 1.522 | 0.01733 | -0.084 | 87.819
11.5 | 1.557 | 0.01802 | -0.084 | 86.423
12 | 1.582 | 0.016 | -0.084 | 98.884
12.5 | 1.604 | 0.01454 | -0.083 | 110.339
13 | 1.628 | 0.01511 | -0.083 | 107.795
13.5 | 1.65 | 0.01897 | -0.083 | 86.99
14 | 1.67 | 0.01982 | -0.083 | 84.257
14.5 | 1.687 | 0.02084 | -0.082 | 80.946
15 | 1.702 | 0.02189 | -0.082 | 77.738
15.5 | 1.714 | 0.02304 | -0.082 | 74.379
16 | 1.723 | 0.02453 | -0.081 | 70.244
16.5 | 1.73 | 0.02601 | -0.081 | 66.534
17 | 1.734 | 0.02799 | -0.08 | 61.959
17.5 | 1.734 | 0.03051 | -0.08 | 56.839
18 | 1.733 | 0.03294 | -0.079 | 52.611
18.5 | 1.726 | 0.03659 | -0.078 | 47.187
19 | 1.719 | 0.04031 | -0.078 | 42.645
19.5 | 1.707 | 0.04526 | -0.077 | 37.718
20 | 1.688 | 0.05244 | -0.075 | 32.185

## 82. Re 6M Mach 0.00 (2)
BIGFOIL.COM POLAR EXPORT
nlr7301
NLR-7301 |  |  |  | Cl Max: | 2.0951 | at alpha= | 20 | deg
XFOIL ncrit=9 |  |  |  | L/D Max: | 114.996 | at alpha= | 10 | deg
Re: | 6000000 |  |  | Cd Min: | 0.03993 | at alpha= | -20 | deg
Mach: | 0 |  |  | Cl=0 at alpha= | -2.4644 | deg
|  |  |  | @ Cl=0.1, Cd= | 0.0066071
|  |  |  | @ Cl=0.4, Cd= | 0.0069231
|  |  |  | @ Cl=0.6, Cd= | 0.0075874
alpha (deg) | Cl | Cd | Cm | Cl/Cd
-20 | -1.6884 | 0.03993 | -0.0578 | -42.284
-19.5 | -1.6696 | 0.03676 | -0.0579 | -45.4189
-19 | -1.6482 | 0.03386 | -0.0579 | -48.6769
-18.5 | -1.6225 | 0.03146 | -0.0577 | -51.5734
-18 | -1.5965 | 0.02913 | -0.0574 | -54.806
-17.5 | -1.5707 | 0.02688 | -0.0569 | -58.4338
-17 | -1.544 | 0.0247 | -0.0563 | -62.5101
-16.5 | -1.5141 | 0.02278 | -0.0558 | -66.4662
-16 | -1.4852 | 0.02108 | -0.0546 | -70.4554
-15.5 | -1.4521 | 0.01957 | -0.0538 | -74.2003
-15 | -1.4144 | 0.01826 | -0.0532 | -77.4589
-14.5 | -1.3744 | 0.01704 | -0.0529 | -80.6573
-14 | -1.3319 | 0.01592 | -0.0528 | -83.6621
-13.5 | -1.2887 | 0.0148 | -0.0529 | -87.0743
-13 | -1.2405 | 0.01371 | -0.0538 | -90.4814
-12.5 | -1.1865 | 0.01277 | -0.0555 | -92.9131
-12 | -1.1303 | 0.01203 | -0.0571 | -93.9568
-11.5 | -1.0743 | 0.01147 | -0.058 | -93.6617
-11 | -1.0183 | 0.01088 | -0.0588 | -93.5938
-10.5 | -0.9614 | 0.01037 | -0.0597 | -92.7097
-10 | -0.9034 | 0.00993 | -0.0605 | -90.9768
-9.5 | -0.8451 | 0.00948 | -0.0613 | -89.1456
-9 | -0.7865 | 0.00908 | -0.0622 | -86.6189
-8.5 | -0.7274 | 0.00875 | -0.063 | -83.1314
-8 | -0.6677 | 0.00836 | -0.0639 | -79.8684
-7.5 | -0.6077 | 0.00804 | -0.0648 | -75.5846
-7 | -0.5476 | 0.00772 | -0.0656 | -70.9326
-6.5 | -0.4873 | 0.00743 | -0.0665 | -65.5855
-6 | -0.4265 | 0.00714 | -0.0674 | -59.7339
-5.5 | -0.3655 | 0.00686 | -0.0684 | -53.2799
-5 | -0.3043 | 0.0066 | -0.0693 | -46.1061
-4.5 | -0.2433 | 0.00637 | -0.0701 | -38.1947
-4 | -0.1824 | 0.00617 | -0.0709 | -29.5624
-3.5 | -0.1224 | 0.00607 | -0.0716 | -20.1647
-3 | -0.0617 | 0.00593 | -0.0724 | -10.4047
-2.5 | -0.004 | 0.00607 | -0.0728 | -0.65898
-1.5 | 0.1083 | 0.00665 | -0.0737 | 16.2857
-1 | 0.1682 | 0.00651 | -0.0749 | 25.8372
-0.5 | 0.2284 | 0.00649 | -0.0757 | 35.1926
0 | 0.288 | 0.00664 | -0.0762 | 43.3735
0.5 | 0.3476 | 0.0068 | -0.0766 | 51.1176
1 | 0.4072 | 0.00694 | -0.077 | 58.6744
1.5 | 0.4666 | 0.0071 | -0.0773 | 65.7183
2 | 0.5257 | 0.00729 | -0.0775 | 72.1125
2.5 | 0.5843 | 0.00752 | -0.0777 | 77.6995
3 | 0.6425 | 0.00777 | -0.0778 | 82.6898
3.5 | 0.7005 | 0.00803 | -0.0779 | 87.2354
4 | 0.7584 | 0.00828 | -0.0779 | 91.5942
4.5 | 0.8157 | 0.00857 | -0.0779 | 95.1809
5 | 0.873 | 0.00884 | -0.0779 | 98.7557
5.5 | 0.9302 | 0.00909 | -0.0778 | 102.3322
6 | 0.9866 | 0.00938 | -0.0777 | 105.1812
6.5 | 1.0424 | 0.00972 | -0.0774 | 107.2428
7 | 1.0976 | 0.01007 | -0.077 | 108.997
7.5 | 1.1522 | 0.01044 | -0.0766 | 110.364
8 | 1.2068 | 0.01078 | -0.0761 | 111.9481
8.5 | 1.2607 | 0.01114 | -0.0756 | 113.1688
9 | 1.3141 | 0.01151 | -0.075 | 114.1703
9.5 | 1.3665 | 0.0119 | -0.0742 | 114.8319
10 | 1.4179 | 0.01233 | -0.0733 | 114.9959
10.5 | 1.4682 | 0.01279 | -0.0722 | 114.7928
11 | 1.5173 | 0.01327 | -0.071 | 114.3406
11.5 | 1.5648 | 0.01379 | -0.0695 | 113.4735
12 | 1.6066 | 0.01434 | -0.067 | 112.0363
12.5 | 1.6468 | 0.01501 | -0.0644 | 109.7135
13 | 1.6859 | 0.01576 | -0.0617 | 106.9734
13.5 | 1.7232 | 0.01662 | -0.059 | 103.6823
14 | 1.7582 | 0.01764 | -0.0561 | 99.6712
14.5 | 1.7949 | 0.01855 | -0.0536 | 96.7601
15 | 1.8308 | 0.01954 | -0.0511 | 93.695
15.5 | 1.8647 | 0.02065 | -0.0485 | 90.3002
16 | 1.8976 | 0.02186 | -0.046 | 86.807
16.5 | 1.9294 | 0.02316 | -0.0435 | 83.3074
17 | 1.9587 | 0.02466 | -0.0409 | 79.4282
17.5 | 1.9861 | 0.02628 | -0.0383 | 75.5746
18 | 2.0125 | 0.02805 | -0.0358 | 71.7469
18.5 | 2.0369 | 0.02997 | -0.0334 | 67.9646
19 | 2.0581 | 0.03219 | -0.0309 | 63.936
19.5 | 2.0774 | 0.03467 | -0.0287 | 59.9192
20 | 2.0951 | 0.03739 | -0.0266 | 56.0337

## 83. Re 6M Mach 0.10 (1)
BIGFOIL.COM POLAR EXPORT
nlr7301
NLR-7301 |  |  |  | Cl Max: | 1.706 | at alpha= | 17 | deg
JavaFoil+Calcfoil stall+Eppler ext transition |  |  |  | L/D Max: | 127.382 | at alpha= | 13 | deg
Re: | 6000000 |  |  | Cd Min: | 0.00643 | at alpha= | -1.5 | deg
Mach: | 0.1 |  |  | Cl=0 at alpha= | -2.8333 | deg
|  |  |  | @ Cl=0.1, Cd= | 0.0065519
|  |  |  | @ Cl=0.4, Cd= | 0.009879
|  |  |  | @ Cl=0.6, Cd= | 0.010786
alpha (deg) | Cl | Cd | Cm | Cl/Cd
-20 | -1.312 | 0.05933 | -0.054 | -22.109
-19.5 | -1.316 | 0.05289 | -0.055 | -24.88
-19 | -1.316 | 0.04801 | -0.056 | -27.413
-18.5 | -1.315 | 0.04297 | -0.057 | -30.602
-18 | -1.308 | 0.03948 | -0.058 | -33.142
-17.5 | -1.3 | 0.03605 | -0.059 | -36.052
-17 | -1.287 | 0.03328 | -0.059 | -38.673
-16.5 | -1.272 | 0.03077 | -0.06 | -41.331
-16 | -1.253 | 0.02872 | -0.061 | -43.607
-15.5 | -1.231 | 0.02673 | -0.062 | -46.052
-15 | -1.206 | 0.02482 | -0.063 | -48.618
-14.5 | -1.178 | 0.0232 | -0.063 | -50.791
-14 | -1.148 | 0.02177 | -0.064 | -52.729
-13.5 | -1.114 | 0.02056 | -0.065 | -54.199
-13 | -1.079 | 0.01934 | -0.065 | -55.776
-12.5 | -1.04 | 0.01827 | -0.066 | -56.927
-12 | -1 | 0.01727 | -0.067 | -57.896
-11.5 | -0.957 | 0.01638 | -0.067 | -58.437
-11 | -0.912 | 0.0155 | -0.068 | -58.866
-10.5 | -0.866 | 0.01473 | -0.068 | -58.787
-10 | -0.818 | 0.01401 | -0.069 | -58.343
-9.5 | -0.767 | 0.01335 | -0.07 | -57.484
-9 | -0.716 | 0.01273 | -0.07 | -56.231
-8.5 | -0.663 | 0.01213 | -0.071 | -54.636
-8 | -0.609 | 0.00873 | -0.071 | -69.728
-7.5 | -0.554 | 0.00844 | -0.072 | -65.558
-7 | -0.497 | 0.00817 | -0.073 | -60.855
-6.5 | -0.44 | 0.00793 | -0.073 | -55.461
-6 | -0.382 | 0.00885 | -0.074 | -43.172
-5.5 | -0.324 | 0.00846 | -0.074 | -38.269
-5 | -0.265 | 0.00816 | -0.075 | -32.429
-4.5 | -0.208 | 0.00944 | -0.077 | -22.054
-4 | -0.146 | 0.00922 | -0.078 | -15.826
-3.5 | -0.084 | 0.00897 | -0.078 | -9.309
-3 | -0.021 | 0.00857 | -0.078 | -2.432
-2.5 | 0.042 | 0.00727 | -0.079 | 5.773
-2 | 0.105 | 0.00649 | -0.079 | 16.172
-1.5 | 0.168 | 0.00643 | -0.079 | 26.104
-1 | 0.23 | 0.00665 | -0.08 | 34.652
-0.5 | 0.293 | 0.00957 | -0.08 | 30.63
0 | 0.356 | 0.00973 | -0.08 | 36.552
0.5 | 0.418 | 0.00994 | -0.081 | 42.025
1 | 0.48 | 0.01013 | -0.081 | 47.36
1.5 | 0.541 | 0.01036 | -0.081 | 52.216
2 | 0.602 | 0.0108 | -0.082 | 55.772
2.5 | 0.663 | 0.01103 | -0.082 | 60.1
3 | 0.723 | 0.01127 | -0.082 | 64.11
3.5 | 0.782 | 0.01154 | -0.082 | 67.757
4 | 0.84 | 0.01181 | -0.083 | 71.163
4.5 | 0.898 | 0.01211 | -0.083 | 74.183
5 | 0.955 | 0.01242 | -0.083 | 76.891
5.5 | 1.011 | 0.01273 | -0.083 | 79.409
6 | 1.065 | 0.01307 | -0.083 | 81.517
6.5 | 1.118 | 0.01343 | -0.084 | 83.255
7 | 1.17 | 0.0138 | -0.084 | 84.802
7.5 | 1.22 | 0.01413 | -0.084 | 86.343
8 | 1.269 | 0.0146 | -0.084 | 86.933
8.5 | 1.316 | 0.01493 | -0.084 | 88.141
9 | 1.361 | 0.01548 | -0.084 | 87.899
9.5 | 1.404 | 0.01586 | -0.084 | 88.509
10 | 1.445 | 0.01642 | -0.084 | 87.99
10.5 | 1.484 | 0.01695 | -0.084 | 87.587
11 | 1.521 | 0.01767 | -0.085 | 86.109
11.5 | 1.556 | 0.01833 | -0.085 | 84.88
12 | 1.574 | 0.01632 | -0.084 | 96.439
12.5 | 1.598 | 0.01477 | -0.084 | 108.211
13 | 1.621 | 0.01272 | -0.083 | 127.382
13.5 | 1.641 | 0.01934 | -0.083 | 84.836
14 | 1.658 | 0.02034 | -0.083 | 81.512
14.5 | 1.673 | 0.02134 | -0.082 | 78.404
15 | 1.685 | 0.02247 | -0.082 | 75.008
15.5 | 1.695 | 0.02372 | -0.082 | 71.48
16 | 1.701 | 0.02536 | -0.081 | 67.098
16.5 | 1.704 | 0.02728 | -0.081 | 62.477
17 | 1.706 | 0.02925 | -0.08 | 58.315
17.5 | 1.702 | 0.03216 | -0.08 | 52.906
18 | 1.696 | 0.03522 | -0.079 | 48.149
18.5 | 1.687 | 0.03895 | -0.078 | 43.306
19 | 1.67 | 0.04458 | -0.077 | 37.47
19.5 | 1.646 | 0.05281 | -0.076 | 31.176
20 | 1.612 | 0.06564 | -0.073 | 24.558

## 84. Re 6M Mach 0.10 (2)
BIGFOIL.COM POLAR EXPORT
nlr7301
NLR-7301 |  |  |  | Cl Max: | 2.0935 | at alpha= | 20 | deg
XFOIL ncrit=9 |  |  |  | L/D Max: | 114.335 | at alpha= | 10 | deg
Re: | 6000000 |  |  | Cd Min: | 0.04245 | at alpha= | -20 | deg
Mach: | 0.1 |  |  | Cl=0 at alpha= | -2.4585 | deg
|  |  |  | @ Cl=0.1, Cd= | 0.0065145
|  |  |  | @ Cl=0.4, Cd= | 0.0069283
|  |  |  | @ Cl=0.6, Cd= | 0.0076077
alpha (deg) | Cl | Cd | Cm | Cl/Cd
-20 | -1.6851 | 0.04245 | -0.06 | -39.6961
-19.5 | -1.6671 | 0.03904 | -0.0602 | -42.7024
-19 | -1.6471 | 0.03591 | -0.0601 | -45.8674
-18.5 | -1.6246 | 0.03304 | -0.06 | -49.1707
-18 | -1.5994 | 0.03051 | -0.0597 | -52.4222
-17.5 | -1.5712 | 0.02831 | -0.0592 | -55.4998
-17 | -1.5441 | 0.02609 | -0.0586 | -59.1836
-16.5 | -1.5172 | 0.02386 | -0.058 | -63.5876
-16 | -1.4876 | 0.02207 | -0.0568 | -67.4037
-15.5 | -1.4563 | 0.02046 | -0.0556 | -71.1779
-15 | -1.4205 | 0.01896 | -0.0549 | -74.9209
-14.5 | -1.3812 | 0.01764 | -0.0545 | -78.2993
-14 | -1.3389 | 0.01647 | -0.0542 | -81.2933
-13.5 | -1.2946 | 0.0154 | -0.0541 | -84.0649
-13 | -1.25 | 0.0142 | -0.0543 | -88.0282
-12.5 | -1.1973 | 0.01317 | -0.0557 | -90.9112
-12 | -1.1408 | 0.01231 | -0.0574 | -92.6726
-11.5 | -1.0837 | 0.01165 | -0.0586 | -93.0215
-11 | -1.027 | 0.01108 | -0.0594 | -92.6895
-10.5 | -0.9698 | 0.01052 | -0.0602 | -92.1863
-10 | -0.9113 | 0.01004 | -0.061 | -90.7669
-9.5 | -0.8524 | 0.00961 | -0.0618 | -88.6993
-9 | -0.7933 | 0.00917 | -0.0626 | -86.5104
-8.5 | -0.7336 | 0.00883 | -0.0634 | -83.0804
-8 | -0.6734 | 0.00843 | -0.0643 | -79.8814
-7.5 | -0.6129 | 0.0081 | -0.0651 | -75.6667
-7 | -0.5523 | 0.00777 | -0.066 | -71.0811
-6.5 | -0.4915 | 0.00748 | -0.0669 | -65.7086
-6 | -0.4302 | 0.00718 | -0.0678 | -59.9164
-5.5 | -0.3687 | 0.00689 | -0.0687 | -53.5123
-5 | -0.3071 | 0.00663 | -0.0696 | -46.3198
-4.5 | -0.2456 | 0.0064 | -0.0704 | -38.375
-4 | -0.1842 | 0.00619 | -0.0713 | -29.7577
-3.5 | -0.1237 | 0.00608 | -0.0719 | -20.3454
-3 | -0.0627 | 0.00594 | -0.0727 | -10.5556
-2.5 | -0.0046 | 0.0061 | -0.0731 | -0.7541
-2 | 0.0508 | 0.00652 | -0.0732 | 7.7914
-0.5 | 0.2293 | 0.0065 | -0.076 | 35.2769
0 | 0.2893 | 0.00665 | -0.0764 | 43.5038
0.5 | 0.3493 | 0.00681 | -0.0768 | 51.2922
1 | 0.4093 | 0.00695 | -0.0772 | 58.8921
1.5 | 0.4691 | 0.00712 | -0.0775 | 65.8848
2 | 0.5286 | 0.00731 | -0.0778 | 72.3119
2.5 | 0.5875 | 0.00755 | -0.0779 | 77.8146
3 | 0.646 | 0.00782 | -0.0779 | 82.6087
3.5 | 0.7044 | 0.00807 | -0.078 | 87.2862
4 | 0.7628 | 0.00832 | -0.078 | 91.6827
4.5 | 0.8205 | 0.00862 | -0.0779 | 95.1856
5 | 0.8783 | 0.00888 | -0.0779 | 98.9077
5.5 | 0.9358 | 0.00914 | -0.0778 | 102.3851
6 | 0.9926 | 0.00945 | -0.0775 | 105.037
6.5 | 1.0487 | 0.00979 | -0.0772 | 107.1195
7 | 1.1043 | 0.01016 | -0.0767 | 108.6909
7.5 | 1.1596 | 0.01052 | -0.0762 | 110.2281
8 | 1.2146 | 0.01087 | -0.0757 | 111.7387
8.5 | 1.2688 | 0.01125 | -0.075 | 112.7822
9 | 1.3225 | 0.01163 | -0.0743 | 113.7145
9.5 | 1.3753 | 0.01204 | -0.0734 | 114.2276
10 | 1.4269 | 0.01248 | -0.0724 | 114.3349
10.5 | 1.4772 | 0.01297 | -0.0711 | 113.8936
11 | 1.5263 | 0.01347 | -0.0697 | 113.3111
11.5 | 1.5729 | 0.01402 | -0.0678 | 112.1897
12 | 1.6132 | 0.01463 | -0.0648 | 110.2666
12.5 | 1.6535 | 0.01537 | -0.0621 | 107.5797
13 | 1.6922 | 0.01621 | -0.0592 | 104.3924
13.5 | 1.7288 | 0.01719 | -0.0563 | 100.5701
14 | 1.7662 | 0.01812 | -0.0536 | 97.4724
14.5 | 1.8026 | 0.01912 | -0.0509 | 94.2782
15 | 1.838 | 0.02021 | -0.0482 | 90.9451
15.5 | 1.8728 | 0.02138 | -0.0456 | 87.5959
16 | 1.9051 | 0.0227 | -0.0429 | 83.9251
16.5 | 1.9356 | 0.02418 | -0.0401 | 80.0496
17 | 1.9643 | 0.0258 | -0.0374 | 76.1357
17.5 | 1.9924 | 0.02752 | -0.0348 | 72.3983
18 | 2.0169 | 0.02952 | -0.0321 | 68.3232
18.5 | 2.0387 | 0.03176 | -0.0295 | 64.1908
19 | 2.0592 | 0.03424 | -0.0271 | 60.1402
19.5 | 2.0772 | 0.037 | -0.0248 | 56.1405
20 | 2.0935 | 0.04007 | -0.0228 | 52.2461

## 85. Re 6M Mach 0.25 (1)
BIGFOIL.COM POLAR EXPORT
nlr7301
NLR-7301 |  |  |  | Cl Max: | 1.556 | at alpha= | 13.5 | deg
JavaFoil+Calcfoil stall+Eppler ext transition |  |  |  | L/D Max: | 100.631 | at alpha= | 11.5 | deg
Re: | 6000000 |  |  | Cd Min: | 0.00651 | at alpha= | -1.5 | deg
Mach: | 0.25 |  |  | Cl=0 at alpha= | -2.8359 | deg
|  |  |  | @ Cl=0.1, Cd= | 0.0066822
|  |  |  | @ Cl=0.4, Cd= | 0.010019
|  |  |  | @ Cl=0.6, Cd= | 0.010905
alpha (deg) | Cl | Cd | Cm | Cl/Cd
-20 | -1.013 | 0.12693 | -0.045 | -7.981
-19.5 | -1.043 | 0.11262 | -0.047 | -9.257
-19 | -1.072 | 0.09747 | -0.049 | -10.997
-18.5 | -1.11 | 0.07668 | -0.053 | -14.47
-18 | -1.147 | 0.05809 | -0.057 | -19.745
-17.5 | -1.165 | 0.04973 | -0.058 | -23.422
-17 | -1.176 | 0.04306 | -0.06 | -27.317
-16.5 | -1.181 | 0.03817 | -0.061 | -30.951
-16 | -1.18 | 0.03427 | -0.062 | -34.443
-15.5 | -1.174 | 0.03135 | -0.063 | -37.429
-15 | -1.162 | 0.0287 | -0.064 | -40.473
-14.5 | -1.145 | 0.02626 | -0.064 | -43.617
-14 | -1.124 | 0.02437 | -0.065 | -46.126
-13.5 | -1.099 | 0.02269 | -0.066 | -48.422
-13 | -1.07 | 0.02119 | -0.067 | -50.489
-12.5 | -1.037 | 0.01982 | -0.067 | -52.329
-12 | -1.001 | 0.01865 | -0.068 | -53.68
-11.5 | -0.962 | 0.01762 | -0.069 | -54.616
-11 | -0.92 | 0.01656 | -0.069 | -55.587
-10.5 | -0.876 | 0.01568 | -0.07 | -55.87
-10 | -0.829 | 0.01483 | -0.071 | -55.92
-9.5 | -0.78 | 0.01408 | -0.071 | -55.396
-9 | -0.728 | 0.01339 | -0.072 | -54.4
-8.5 | -0.675 | 0.01277 | -0.073 | -52.905
-8 | -0.621 | 0.01217 | -0.073 | -51.037
-7.5 | -0.565 | 0.01162 | -0.074 | -48.642
-7 | -0.508 | 0.00847 | -0.074 | -59.984
-6.5 | -0.45 | 0.00819 | -0.075 | -54.903
-6 | -0.391 | 0.00797 | -0.076 | -49.015
-5.5 | -0.331 | 0.00771 | -0.076 | -42.866
-5 | -0.27 | 0.00851 | -0.077 | -31.751
-4.5 | -0.209 | 0.0082 | -0.078 | -25.514
-4 | -0.15 | 0.00948 | -0.08 | -15.81
-3.5 | -0.086 | 0.00921 | -0.08 | -9.317
-3 | -0.021 | 0.00887 | -0.081 | -2.412
-2.5 | 0.043 | 0.00741 | -0.081 | 5.819
-2 | 0.108 | 0.00658 | -0.081 | 16.384
-1.5 | 0.172 | 0.00651 | -0.082 | 26.487
-1 | 0.237 | 0.0068 | -0.082 | 34.841
-0.5 | 0.301 | 0.00971 | -0.082 | 30.987
0 | 0.365 | 0.00991 | -0.083 | 36.878
0.5 | 0.429 | 0.01011 | -0.083 | 42.44
1 | 0.493 | 0.01033 | -0.083 | 47.675
1.5 | 0.556 | 0.01055 | -0.084 | 52.649
2 | 0.618 | 0.01105 | -0.084 | 55.929
2.5 | 0.68 | 0.01128 | -0.084 | 60.241
3 | 0.741 | 0.01156 | -0.084 | 64.103
3.5 | 0.801 | 0.01187 | -0.085 | 67.498
4 | 0.861 | 0.01216 | -0.085 | 70.787
4.5 | 0.919 | 0.01248 | -0.085 | 73.621
5 | 0.976 | 0.01282 | -0.085 | 76.152
5.5 | 1.032 | 0.01321 | -0.085 | 78.163
6 | 1.087 | 0.01356 | -0.086 | 80.132
6.5 | 1.139 | 0.014 | -0.086 | 81.368
7 | 1.19 | 0.01442 | -0.086 | 82.508
7.5 | 1.238 | 0.01483 | -0.086 | 83.482
8 | 1.284 | 0.01534 | -0.086 | 83.754
8.5 | 1.328 | 0.0158 | -0.086 | 84.063
9 | 1.37 | 0.01642 | -0.087 | 83.4
9.5 | 1.408 | 0.017 | -0.087 | 82.848
10 | 1.444 | 0.01754 | -0.087 | 82.302
10.5 | 1.476 | 0.01833 | -0.087 | 80.538
11 | 1.492 | 0.01647 | -0.086 | 90.589
11.5 | 1.511 | 0.01502 | -0.086 | 100.631
12 | 1.528 | 0.01885 | -0.085 | 81.086
12.5 | 1.541 | 0.0198 | -0.085 | 77.833
13 | 1.551 | 0.02088 | -0.085 | 74.274
13.5 | 1.556 | 0.0221 | -0.085 | 70.395
14 | 1.556 | 0.02351 | -0.084 | 66.214
14.5 | 1.551 | 0.02553 | -0.084 | 60.764
15 | 1.541 | 0.02801 | -0.083 | 54.991
15.5 | 1.522 | 0.03159 | -0.082 | 48.197
16 | 1.502 | 0.03534 | -0.081 | 42.496
16.5 | 1.465 | 0.04298 | -0.079 | 34.072
17 | 1.386 | 0.06606 | -0.073 | 20.98
17.5 | 1.338 | 0.08305 | -0.069 | 16.106
18 | 1.294 | 0.0999 | -0.065 | 12.954
18.5 | 1.261 | 0.11119 | -0.063 | 11.338

## 86. Re 6M Mach 0.25 (2)
BIGFOIL.COM POLAR EXPORT
nlr7301
NLR-7301 |  |  |  | Cl Max: | 2.001 | at alpha= | 19 | deg
XFOIL ncrit=9 |  |  |  | L/D Max: | 110.517 | at alpha= | 9 | deg
Re: | 6000000 |  |  | Cd Min: | 0.06804 | at alpha= | 20 | deg
Mach: | 0.25 |  |  | Cl=0 at alpha= | -2.4302 | deg
|  |  |  | @ Cl=0.1, Cd= | 0.0068296
|  |  |  | @ Cl=0.4, Cd= | 0.0069901
|  |  |  | @ Cl=0.6, Cd= | 0.0077075
alpha (deg) | Cl | Cd | Cm | Cl/Cd
-20 | -1.6167 | 0.06187 | -0.0685 | -26.1306
-19.5 | -1.6188 | 0.05551 | -0.07 | -29.1623
-19 | -1.6145 | 0.05002 | -0.0708 | -32.2771
-18.5 | -1.6047 | 0.0452 | -0.0712 | -35.5022
-18 | -1.59 | 0.04097 | -0.0712 | -38.8089
-17.5 | -1.5708 | 0.03726 | -0.0709 | -42.1578
-17 | -1.5479 | 0.03394 | -0.0703 | -45.607
-16.5 | -1.5221 | 0.03098 | -0.0696 | -49.1317
-16 | -1.4937 | 0.02832 | -0.0688 | -52.7436
-15.5 | -1.467 | 0.0261 | -0.0669 | -56.2069
-15 | -1.4394 | 0.0238 | -0.0652 | -60.479
-14.5 | -1.4061 | 0.0218 | -0.0639 | -64.5
-14 | -1.3691 | 0.02001 | -0.0627 | -68.4208
-13.5 | -1.3287 | 0.01842 | -0.0617 | -72.1336
-13 | -1.2846 | 0.01705 | -0.0608 | -75.3431
-12.5 | -1.2381 | 0.0158 | -0.0601 | -78.3608
-12 | -1.1916 | 0.01452 | -0.0596 | -82.0661
-11.5 | -1.138 | 0.01335 | -0.0603 | -85.2434
-11 | -1.0785 | 0.01237 | -0.0616 | -87.1867
-10.5 | -1.0163 | 0.01156 | -0.0631 | -87.9152
-10 | -0.9552 | 0.01084 | -0.0639 | -88.1181
-9.5 | -0.8936 | 0.01026 | -0.0645 | -87.0955
-9 | -0.8313 | 0.00981 | -0.0651 | -84.7401
-8.5 | -0.7688 | 0.00929 | -0.0658 | -82.7557
-8 | -0.7056 | 0.00887 | -0.0665 | -79.549
-7.5 | -0.6423 | 0.00845 | -0.0673 | -76.0118
-7 | -0.5788 | 0.00811 | -0.068 | -71.3687
-6.5 | -0.5151 | 0.00777 | -0.0687 | -66.2934
-6 | -0.451 | 0.00742 | -0.0696 | -60.7817
-5.5 | -0.3868 | 0.00711 | -0.0704 | -54.4023
-5 | -0.3226 | 0.00681 | -0.0713 | -47.3715
-4.5 | -0.2585 | 0.00656 | -0.0721 | -39.4055
-4 | -0.1943 | 0.00631 | -0.073 | -30.7924
-3.5 | -0.1313 | 0.00619 | -0.0736 | -21.2116
-3 | -0.068 | 0.00605 | -0.0743 | -11.2397
-2.5 | -0.0079 | 0.00621 | -0.0746 | -1.2721
-2 | 0.0487 | 0.0067 | -0.0746 | 7.2687
-1.5 | 0.1081 | 0.00685 | -0.0753 | 15.781
-1 | 0.1706 | 0.0067 | -0.0765 | 25.4627
-0.5 | 0.2338 | 0.00659 | -0.0775 | 35.478
0 | 0.2961 | 0.00675 | -0.0779 | 43.8667
0.5 | 0.3585 | 0.00689 | -0.0782 | 52.0319
1 | 0.4207 | 0.00704 | -0.0785 | 59.7585
1.5 | 0.4825 | 0.00723 | -0.0787 | 66.7358
2 | 0.544 | 0.00745 | -0.0788 | 73.0201
2.5 | 0.6049 | 0.00773 | -0.0788 | 78.2536
3 | 0.6655 | 0.00802 | -0.0787 | 82.98
3.5 | 0.7265 | 0.00827 | -0.0786 | 87.8476
4 | 0.7868 | 0.00856 | -0.0784 | 91.9159
4.5 | 0.8471 | 0.00885 | -0.0781 | 95.7175
5 | 0.907 | 0.00915 | -0.0777 | 99.1257
5.5 | 0.9666 | 0.00946 | -0.0772 | 102.1776
6 | 1.0254 | 0.00983 | -0.0766 | 104.3133
6.5 | 1.0833 | 0.01025 | -0.0758 | 105.6878
7 | 1.1415 | 0.01062 | -0.0749 | 107.4859
7.5 | 1.1994 | 0.011 | -0.074 | 109.0364
8 | 1.2563 | 0.01142 | -0.0729 | 110.0088
8.5 | 1.3122 | 0.01188 | -0.0715 | 110.4545
9 | 1.3671 | 0.01237 | -0.07 | 110.5174
9.5 | 1.4208 | 0.0129 | -0.0682 | 110.1395
10 | 1.4727 | 0.01348 | -0.066 | 109.2507
10.5 | 1.5173 | 0.01411 | -0.0626 | 107.5337
11 | 1.5624 | 0.01487 | -0.0594 | 105.0706
11.5 | 1.6056 | 0.01575 | -0.0561 | 101.9429
12 | 1.6457 | 0.01683 | -0.0525 | 97.7837
12.5 | 1.6855 | 0.01795 | -0.0489 | 93.8997
13 | 1.7257 | 0.01906 | -0.0455 | 90.5404
13.5 | 1.7643 | 0.0203 | -0.0421 | 86.9113
14 | 1.801 | 0.02172 | -0.0387 | 82.919
14.5 | 1.8357 | 0.02329 | -0.0351 | 78.8192
15 | 1.8683 | 0.02506 | -0.0316 | 74.5531
15.5 | 1.8975 | 0.02709 | -0.028 | 70.0443
16 | 1.9237 | 0.02942 | -0.0245 | 65.3875
16.5 | 1.9465 | 0.03203 | -0.021 | 60.7712
17 | 1.9656 | 0.03509 | -0.0178 | 56.016
17.5 | 1.9819 | 0.03853 | -0.0148 | 51.4378
18 | 1.9939 | 0.0426 | -0.0124 | 46.8052
18.5 | 1.9994 | 0.04746 | -0.0104 | 42.1281
19 | 2.001 | 0.05304 | -0.0092 | 37.7262
19.5 | 1.9949 | 0.05976 | -0.009 | 33.3819
20 | 1.9788 | 0.06804 | -0.0102 | 29.0829

## 87. Re 6M Mach 0.50 (1)
BIGFOIL.COM POLAR EXPORT
nlr7301
NLR-7301 |  |  |  | Cl Max: | 1.303 | at alpha= | 20 | deg
JavaFoil+Calcfoil stall+Eppler ext transition |  |  |  | L/D Max: | 69.031 | at alpha= | 5 | deg
Re: | 6000000 |  |  | Cd Min: | 0.00693 | at alpha= | -1.5 | deg
Mach: | 0.5 |  |  | Cl=0 at alpha= | -2.8357 | deg
|  |  |  | @ Cl=0.1, Cd= | 0.0076011
|  |  |  | @ Cl=0.4, Cd= | 0.010692
|  |  |  | @ Cl=0.6, Cd= | 0.01173
alpha (deg) | Cl | Cd | Cm | Cl/Cd
-20 | -0.984 | 0.16003 | -0.042 | -6.146
-19.5 | -0.956 | 0.15513 | -0.042 | -6.16
-19 | -0.931 | 0.15375 | -0.044 | -6.058
-18.5 | -0.902 | 0.14487 | -0.044 | -6.227
-18 | -0.871 | 0.14122 | -0.043 | -6.171
-17.5 | -0.842 | 0.13743 | -0.042 | -6.127
-17 | -0.814 | 0.13127 | -0.043 | -6.2
-16.5 | -0.788 | 0.1297 | -0.045 | -6.079
-16 | -0.76 | 0.1228 | -0.045 | -6.188
-15.5 | -0.73 | 0.11833 | -0.044 | -6.167
-15 | -0.7 | 0.11493 | -0.042 | -6.087
-14.5 | -0.671 | 0.10936 | -0.042 | -6.135
-14 | -0.644 | 0.10666 | -0.044 | -6.041
-13.5 | -0.614 | 0.10088 | -0.043 | -6.091
-13 | -0.587 | 0.09072 | -0.044 | -6.471
-12.5 | -0.561 | 0.08187 | -0.047 | -6.852
-12 | -0.534 | 0.07815 | -0.049 | -6.832
-11.5 | -0.501 | 0.08001 | -0.045 | -6.264
-11 | -0.475 | 0.07308 | -0.049 | -6.502
-10.5 | -0.725 | 0.02514 | -0.076 | -28.853
-10 | -0.78 | 0.02096 | -0.078 | -37.219
-9.5 | -0.776 | 0.01888 | -0.078 | -41.095
-9 | -0.748 | 0.01733 | -0.079 | -43.161
-8.5 | -0.709 | 0.0161 | -0.08 | -44
-8 | -0.661 | 0.01504 | -0.081 | -43.968
-7.5 | -0.608 | 0.01411 | -0.081 | -43.107
-7 | -0.551 | 0.0133 | -0.082 | -41.402
-6.5 | -0.49 | 0.0126 | -0.083 | -38.922
-6 | -0.427 | 0.01194 | -0.083 | -35.792
-5.5 | -0.363 | 0.01138 | -0.084 | -31.863
-5 | -0.297 | 0.00847 | -0.085 | -35.019
-4.5 | -0.23 | 0.0082 | -0.085 | -27.982
-4 | -0.161 | 0.00799 | -0.086 | -20.218
-3.5 | -0.093 | 0.00781 | -0.087 | -11.856
-3 | -0.023 | 0.00763 | -0.087 | -3.037
-2.5 | 0.047 | 0.00824 | -0.088 | 5.686
-2 | 0.12 | 0.00736 | -0.091 | 16.357
-1.5 | 0.193 | 0.00693 | -0.091 | 27.777
-1 | 0.264 | 0.01025 | -0.092 | 25.804
-0.5 | 0.336 | 0.01047 | -0.092 | 32.073
0 | 0.408 | 0.01072 | -0.092 | 38.027
0.5 | 0.478 | 0.01098 | -0.093 | 43.57
1 | 0.548 | 0.01127 | -0.093 | 48.628
1.5 | 0.617 | 0.01188 | -0.093 | 51.947
2 | 0.685 | 0.01223 | -0.094 | 56.021
2.5 | 0.752 | 0.01261 | -0.094 | 59.588
3 | 0.816 | 0.01302 | -0.094 | 62.671
3.5 | 0.879 | 0.01348 | -0.095 | 65.167
4 | 0.938 | 0.01396 | -0.095 | 67.167
4.5 | 0.994 | 0.01453 | -0.095 | 68.39
5 | 1.045 | 0.01513 | -0.095 | 69.031
5.5 | 1.089 | 0.01579 | -0.096 | 68.961
6 | 1.123 | 0.01659 | -0.096 | 67.708
6.5 | 1.142 | 0.01753 | -0.096 | 65.141
7 | 1.135 | 0.01876 | -0.096 | 60.528
7.5 | 1.054 | 0.01541 | -0.095 | 68.423
8 | 0.756 | 0.01955 | -0.094 | 38.657
8.5 | 0.67 | 0.05293 | -0.066 | 12.666
9 | 0.69 | 0.06184 | -0.06 | 11.16
9.5 | 0.713 | 0.07235 | -0.055 | 9.857
10 | 0.742 | 0.07835 | -0.055 | 9.47
10.5 | 0.768 | 0.08007 | -0.053 | 9.591
11 | 0.796 | 0.08505 | -0.053 | 9.364
11.5 | 0.827 | 0.08784 | -0.056 | 9.417
12 | 0.857 | 0.09363 | -0.057 | 9.15
12.5 | 0.884 | 0.10302 | -0.056 | 8.577
13 | 0.911 | 0.09824 | -0.056 | 9.269
13.5 | 0.939 | 0.10443 | -0.056 | 8.989
14 | 0.968 | 0.10681 | -0.057 | 9.059
14.5 | 0.998 | 0.11361 | -0.058 | 8.783
15 | 1.027 | 0.11887 | -0.059 | 8.638
15.5 | 1.052 | 0.12067 | -0.058 | 8.72
16 | 1.08 | 0.12536 | -0.058 | 8.615
16.5 | 1.108 | 0.12777 | -0.058 | 8.67
17 | 1.136 | 0.13359 | -0.059 | 8.502
17.5 | 1.167 | 0.13798 | -0.06 | 8.456
18 | 1.197 | 0.14318 | -0.062 | 8.363
18.5 | 1.221 | 0.1429 | -0.06 | 8.546
19 | 1.249 | 0.14815 | -0.06 | 8.427
19.5 | 1.276 | 0.15228 | -0.06 | 8.378
20 | 1.303 | 0.15598 | -0.061 | 8.357

## 88. Re 6M Mach 0.50 (2)
BIGFOIL.COM POLAR EXPORT
nlr7301
NLR-7301 |  |  |  | Cl Max: | 1.376 | at alpha= | 9 | deg
XFOIL ncrit=9 |  |  |  | L/D Max: | 95.2673 | at alpha= | 5.5 | deg
Re: | 6000000 |  |  | Cd Min: | 0.146 | at alpha= | 14 | deg
Mach: | 0.5 |  |  | Cl=0 at alpha= | -2.2819 | deg
|  |  |  | @ Cl=0.1, Cd= | 0.007717
|  |  |  | @ Cl=0.4, Cd= | 0.0073347
|  |  |  | @ Cl=0.6, Cd= | 0.0081477
alpha (deg) | Cl | Cd | Cm | Cl/Cd
-16 | -0.8503 | 0.12872 | -0.0447 | -6.6058
-15.5 | -0.8807 | 0.11691 | -0.0511 | -7.5331
-15 | -0.9131 | 0.1047 | -0.0584 | -8.7211
-14.5 | -0.9466 | 0.09267 | -0.0652 | -10.2147
-14 | -0.9791 | 0.08081 | -0.0718 | -12.1161
-13.5 | -1.0111 | 0.06918 | -0.0784 | -14.6155
-13 | -1.044 | 0.05819 | -0.0842 | -17.9412
-12.5 | -1.0745 | 0.04838 | -0.0882 | -22.2096
-12 | -1.0956 | 0.04023 | -0.0898 | -27.2334
-11.5 | -1.1091 | 0.03329 | -0.0897 | -33.3163
-11 | -1.1112 | 0.02767 | -0.088 | -40.159
-10.5 | -1.0986 | 0.02339 | -0.0852 | -46.9688
-10 | -1.07 | 0.02016 | -0.082 | -53.0754
-9.5 | -1.0283 | 0.01772 | -0.0791 | -58.0305
-9 | -0.9774 | 0.01577 | -0.0765 | -61.9784
-8.5 | -0.9222 | 0.0141 | -0.0744 | -65.4043
-8 | -0.8583 | 0.01269 | -0.0735 | -67.6359
-7.5 | -0.7856 | 0.0115 | -0.0739 | -68.313
-7 | -0.7084 | 0.01038 | -0.0752 | -68.2466
-6.5 | -0.6289 | 0.00952 | -0.0765 | -66.0609
-6 | -0.5518 | 0.00886 | -0.0772 | -62.2799
-5.5 | -0.475 | 0.00833 | -0.0778 | -57.0228
-5 | -0.398 | 0.00785 | -0.0784 | -50.7006
-4.5 | -0.3209 | 0.00742 | -0.0792 | -43.248
-4 | -0.2446 | 0.00703 | -0.08 | -34.7937
-3.5 | -0.1691 | 0.00673 | -0.0807 | -25.1263
-3 | -0.0955 | 0.00658 | -0.0811 | -14.5137
-2.5 | -0.027 | 0.00679 | -0.0809 | -3.9764
-2 | 0.0349 | 0.00744 | -0.08 | 4.6909
-1.5 | 0.1007 | 0.00772 | -0.0799 | 13.044
-1 | 0.1741 | 0.00743 | -0.0814 | 23.432
-0.5 | 0.2507 | 0.007 | -0.0832 | 35.8143
0 | 0.3234 | 0.00712 | -0.0834 | 45.4213
0.5 | 0.3952 | 0.00732 | -0.0833 | 53.9891
1 | 0.4669 | 0.00754 | -0.083 | 61.9231
1.5 | 0.537 | 0.00788 | -0.0823 | 68.1472
2 | 0.6076 | 0.00818 | -0.0817 | 74.2787
2.5 | 0.6782 | 0.00851 | -0.0808 | 79.6945
3 | 0.7482 | 0.00887 | -0.0796 | 84.3517
3.5 | 0.8181 | 0.00925 | -0.0781 | 88.4432
4 | 0.8873 | 0.00969 | -0.0764 | 91.5686
4.5 | 0.9558 | 0.01016 | -0.0743 | 94.0748
5 | 1.0222 | 0.01075 | -0.0716 | 95.0884
5.5 | 1.087 | 0.01141 | -0.0683 | 95.2673
6 | 1.1444 | 0.01212 | -0.0636 | 94.4224
6.5 | 1.2029 | 0.01305 | -0.0591 | 92.1762
7 | 1.2576 | 0.01424 | -0.054 | 88.3146
7.5 | 1.3065 | 0.0158 | -0.0481 | 82.6899
8 | 1.347 | 0.01793 | -0.0416 | 75.1255
8.5 | 1.373 | 0.021 | -0.0343 | 65.381
9 | 1.376 | 0.02557 | -0.0265 | 53.8131
9.5 | 1.3561 | 0.03183 | -0.0194 | 42.6045
10 | 1.3233 | 0.03954 | -0.0147 | 33.4674
10.5 | 1.2857 | 0.04871 | -0.0133 | 26.395
11 | 1.2503 | 0.05948 | -0.016 | 21.0205
11.5 | 1.2174 | 0.07213 | -0.0226 | 16.8779
12 | 1.1864 | 0.08651 | -0.0315 | 13.714
12.5 | 1.1509 | 0.10098 | -0.0391 | 11.3973
13 | 1.1168 | 0.11467 | -0.0467 | 9.7393
13.5 | 1.0843 | 0.12868 | -0.0554 | 8.4263
14 | 1.0364 | 0.146 | -0.0675 | 7.0986

## 89. Re 7M Mach 0.00 (1)
BIGFOIL.COM POLAR EXPORT
nlr7301
NLR-7301 |  |  |  | Cl Max: | 1.74 | at alpha= | 17.5 | deg
JavaFoil+Calcfoil stall+Eppler ext transition |  |  |  | L/D Max: | 111.703 | at alpha= | 13 | deg
Re: | 7000000 |  |  | Cd Min: | 0.00673 | at alpha= | -1.5 | deg
Mach: | 0 |  |  | Cl=0 at alpha= | -2.8333 | deg
|  |  |  | @ Cl=0.1, Cd= | 0.0070665
|  |  |  | @ Cl=0.4, Cd= | 0.009681
|  |  |  | @ Cl=0.6, Cd= | 0.010564
alpha (deg) | Cl | Cd | Cm | Cl/Cd
-20 | -1.347 | 0.05276 | -0.054 | -25.536
-19.5 | -1.348 | 0.04746 | -0.055 | -28.396
-19 | -1.344 | 0.04346 | -0.056 | -30.928
-18.5 | -1.337 | 0.03996 | -0.057 | -33.467
-18 | -1.329 | 0.03656 | -0.058 | -36.342
-17.5 | -1.316 | 0.03392 | -0.059 | -38.8
-17 | -1.301 | 0.03145 | -0.059 | -41.357
-16.5 | -1.283 | 0.02918 | -0.06 | -43.957
-16 | -1.262 | 0.02717 | -0.061 | -46.464
-15.5 | -1.239 | 0.02536 | -0.062 | -48.837
-15 | -1.212 | 0.0237 | -0.062 | -51.152
-14.5 | -1.183 | 0.02223 | -0.063 | -53.22
-14 | -1.151 | 0.02089 | -0.064 | -55.097
-13.5 | -1.116 | 0.01967 | -0.064 | -56.753
-13 | -1.08 | 0.01854 | -0.065 | -58.245
-12.5 | -1.041 | 0.01752 | -0.066 | -59.397
-12 | -1 | 0.01661 | -0.066 | -60.174
-11.5 | -0.957 | 0.01572 | -0.067 | -60.838
-11 | -0.911 | 0.01493 | -0.068 | -61.045
-10.5 | -0.865 | 0.01416 | -0.068 | -61.042
-10 | -0.816 | 0.0135 | -0.069 | -60.423
-9.5 | -0.766 | 0.0129 | -0.069 | -59.35
-9 | -0.714 | 0.01228 | -0.07 | -58.151
-8.5 | -0.661 | 0.01172 | -0.071 | -56.451
-8 | -0.607 | 0.00844 | -0.071 | -71.924
-7.5 | -0.552 | 0.00819 | -0.072 | -67.437
-7 | -0.496 | 0.00791 | -0.072 | -62.672
-6.5 | -0.439 | 0.00884 | -0.073 | -49.623
-6 | -0.381 | 0.00852 | -0.074 | -44.769
-5.5 | -0.323 | 0.00816 | -0.074 | -39.603
-5 | -0.269 | 0.00956 | -0.076 | -28.13
-4.5 | -0.207 | 0.00928 | -0.077 | -22.342
-4 | -0.145 | 0.00908 | -0.077 | -16.006
-3.5 | -0.083 | 0.00883 | -0.078 | -9.41
-3 | -0.021 | 0.00853 | -0.078 | -2.431
-2.5 | 0.042 | 0.00745 | -0.078 | 5.603
-2 | 0.104 | 0.00704 | -0.079 | 14.823
-1.5 | 0.167 | 0.00673 | -0.079 | 24.823
-1 | 0.229 | 0.00736 | -0.079 | 31.146
-0.5 | 0.292 | 0.00937 | -0.08 | 31.128
0 | 0.354 | 0.00954 | -0.08 | 37.111
0.5 | 0.416 | 0.00973 | -0.08 | 42.728
1 | 0.477 | 0.00992 | -0.081 | 48.13
1.5 | 0.539 | 0.01013 | -0.081 | 53.176
2 | 0.599 | 0.01056 | -0.081 | 56.766
2.5 | 0.66 | 0.01079 | -0.081 | 61.127
3 | 0.719 | 0.01101 | -0.082 | 65.323
3.5 | 0.778 | 0.01126 | -0.082 | 69.13
4 | 0.837 | 0.0115 | -0.082 | 72.766
4.5 | 0.894 | 0.01178 | -0.082 | 75.909
5 | 0.951 | 0.01208 | -0.083 | 78.719
5.5 | 1.007 | 0.01238 | -0.083 | 81.292
6 | 1.061 | 0.01272 | -0.083 | 83.449
6.5 | 1.114 | 0.01304 | -0.083 | 85.481
7 | 1.166 | 0.01338 | -0.083 | 87.131
7.5 | 1.217 | 0.01375 | -0.083 | 88.492
8 | 1.265 | 0.01413 | -0.084 | 89.541
8.5 | 1.313 | 0.01451 | -0.084 | 90.437
9 | 1.358 | 0.01494 | -0.084 | 90.931
9.5 | 1.402 | 0.01537 | -0.084 | 91.202
10 | 1.444 | 0.0158 | -0.084 | 91.368
10.5 | 1.484 | 0.01632 | -0.084 | 90.901
11 | 1.522 | 0.0169 | -0.084 | 90.019
11.5 | 1.557 | 0.01754 | -0.084 | 88.789
12 | 1.591 | 0.01823 | -0.084 | 87.302
12.5 | 1.608 | 0.01617 | -0.083 | 99.417
13 | 1.631 | 0.0146 | -0.083 | 111.703
13.5 | 1.653 | 0.01846 | -0.083 | 89.537
14 | 1.672 | 0.01927 | -0.083 | 86.785
14.5 | 1.69 | 0.02015 | -0.082 | 83.839
15 | 1.705 | 0.02111 | -0.082 | 80.73
15.5 | 1.716 | 0.02235 | -0.082 | 76.788
16 | 1.726 | 0.02377 | -0.081 | 72.584
16.5 | 1.733 | 0.02518 | -0.081 | 68.832
17 | 1.737 | 0.02705 | -0.081 | 64.21
17.5 | 1.74 | 0.02892 | -0.08 | 60.149
18 | 1.738 | 0.03139 | -0.08 | 55.381
18.5 | 1.734 | 0.03438 | -0.079 | 50.425
19 | 1.727 | 0.03778 | -0.078 | 45.715
19.5 | 1.718 | 0.04168 | -0.077 | 41.205
20 | 1.7 | 0.04819 | -0.076 | 35.277

## 90. Re 7M Mach 0.00 (2)
BIGFOIL.COM POLAR EXPORT
nlr7301
NLR-7301 |  |  |  | Cl Max: | 2.1271 | at alpha= | 20 | deg
XFOIL ncrit=9 |  |  |  | L/D Max: | 119.488 | at alpha= | 10 | deg
Re: | 7000000 |  |  | Cd Min: | 0.0377 | at alpha= | -20 | deg
Mach: | 0 |  |  | Cl=0 at alpha= | -2.4421 | deg
|  |  |  | @ Cl=0.1, Cd= | 0.0067895
|  |  |  | @ Cl=0.4, Cd= | 0.0067678
|  |  |  | @ Cl=0.6, Cd= | 0.0074012
alpha (deg) | Cl | Cd | Cm | Cl/Cd
-20 | -1.7126 | 0.0377 | -0.0578 | -45.4271
-19.5 | -1.6911 | 0.03488 | -0.0577 | -48.4834
-19 | -1.6681 | 0.03219 | -0.0575 | -51.8204
-18.5 | -1.6439 | 0.02969 | -0.0573 | -55.3688
-18 | -1.6174 | 0.02749 | -0.0568 | -58.8359
-17.5 | -1.5879 | 0.02556 | -0.0563 | -62.1244
-17 | -1.5577 | 0.02367 | -0.0559 | -65.809
-16.5 | -1.5268 | 0.02191 | -0.0552 | -69.6851
-16 | -1.4978 | 0.02029 | -0.0538 | -73.8196
-15.5 | -1.4638 | 0.01876 | -0.0532 | -78.0277
-15 | -1.4263 | 0.01738 | -0.0527 | -82.0656
-14.5 | -1.3854 | 0.01619 | -0.0525 | -85.5713
-14 | -1.3419 | 0.01513 | -0.0525 | -88.6913
-13.5 | -1.2957 | 0.01416 | -0.0528 | -91.5042
-13 | -1.2436 | 0.01317 | -0.0543 | -94.4267
-12.5 | -1.1884 | 0.01224 | -0.0562 | -97.0915
-12 | -1.1327 | 0.01156 | -0.0574 | -97.9844
-11.5 | -1.0766 | 0.01103 | -0.0582 | -97.6065
-11 | -1.0198 | 0.01057 | -0.059 | -96.4806
-10.5 | -0.9625 | 0.01003 | -0.0599 | -95.9621
-10 | -0.9044 | 0.00959 | -0.0607 | -94.3066
-9.5 | -0.8458 | 0.00923 | -0.0615 | -91.636
-9 | -0.7872 | 0.00882 | -0.0624 | -89.2517
-8.5 | -0.7276 | 0.00846 | -0.0632 | -86.0047
-8 | -0.6678 | 0.00811 | -0.0641 | -82.3428
-7.5 | -0.6078 | 0.00781 | -0.065 | -77.8233
-7 | -0.5477 | 0.00751 | -0.0658 | -72.9294
-6.5 | -0.4871 | 0.00722 | -0.0667 | -67.4654
-6 | -0.4261 | 0.00694 | -0.0676 | -61.3977
-5.5 | -0.3651 | 0.00667 | -0.0686 | -54.7376
-5 | -0.3041 | 0.00643 | -0.0694 | -47.2939
-4.5 | -0.2429 | 0.00622 | -0.0703 | -39.0514
-4 | -0.1822 | 0.00604 | -0.0711 | -30.1656
-3.5 | -0.1226 | 0.00602 | -0.0716 | -20.3654
-2.5 | -0.0066 | 0.00635 | -0.0724 | -1.0394
-1.5 | 0.1074 | 0.00682 | -0.0734 | 15.7478
-1 | 0.1676 | 0.00669 | -0.0745 | 25.0523
-0.5 | 0.2291 | 0.00644 | -0.0758 | 35.5745
0 | 0.2893 | 0.00651 | -0.0764 | 44.4393
0.5 | 0.3492 | 0.00664 | -0.0769 | 52.5904
1 | 0.4088 | 0.00679 | -0.0772 | 60.2062
1.5 | 0.4684 | 0.00693 | -0.0776 | 67.5902
2 | 0.5277 | 0.0071 | -0.0779 | 74.3239
2.5 | 0.5863 | 0.00734 | -0.0781 | 79.8774
3 | 0.6445 | 0.0076 | -0.0782 | 84.8026
3.5 | 0.7027 | 0.00784 | -0.0783 | 89.6301
4 | 0.7609 | 0.00807 | -0.0784 | 94.2875
4.5 | 0.8184 | 0.00834 | -0.0784 | 98.1295
5 | 0.876 | 0.00859 | -0.0784 | 101.979
5.5 | 0.9332 | 0.00885 | -0.0783 | 105.4463
6 | 0.9897 | 0.00914 | -0.0782 | 108.2823
6.5 | 1.0456 | 0.00947 | -0.0779 | 110.4118
7 | 1.1011 | 0.00981 | -0.0776 | 112.2426
7.5 | 1.1567 | 0.0101 | -0.0773 | 114.5248
8 | 1.2117 | 0.01042 | -0.077 | 116.286
8.5 | 1.266 | 0.01077 | -0.0765 | 117.5487
9 | 1.3195 | 0.01113 | -0.0759 | 118.5535
9.5 | 1.3724 | 0.01151 | -0.0752 | 119.2354
10 | 1.4243 | 0.01192 | -0.0744 | 119.4883
10.5 | 1.4749 | 0.01237 | -0.0733 | 119.232
11 | 1.5242 | 0.01286 | -0.0721 | 118.5226
11.5 | 1.5721 | 0.01339 | -0.0707 | 117.4085
12 | 1.6174 | 0.01397 | -0.0688 | 115.7767
12.5 | 1.6553 | 0.01464 | -0.0657 | 113.0669
13 | 1.6958 | 0.01529 | -0.0632 | 110.9091
13.5 | 1.7357 | 0.01597 | -0.0608 | 108.685
14 | 1.7745 | 0.01672 | -0.0583 | 106.1304
14.5 | 1.812 | 0.01756 | -0.0558 | 103.1891
15 | 1.8481 | 0.01849 | -0.0532 | 99.9513
15.5 | 1.8838 | 0.01949 | -0.0507 | 96.6547
16 | 1.9177 | 0.02059 | -0.0482 | 93.1374
16.5 | 1.9497 | 0.02184 | -0.0456 | 89.272
17 | 1.9805 | 0.02319 | -0.043 | 85.4032
17.5 | 2.0105 | 0.02463 | -0.0405 | 81.6281
18 | 2.0371 | 0.0263 | -0.0379 | 77.4563
18.5 | 2.0623 | 0.02813 | -0.0354 | 73.3132
19 | 2.0861 | 0.03008 | -0.0329 | 69.3517
19.5 | 2.108 | 0.03225 | -0.0306 | 65.3643
20 | 2.1271 | 0.03474 | -0.0283 | 61.2291

## 91. Re 7M Mach 0.10 (1)
BIGFOIL.COM POLAR EXPORT
nlr7301
NLR-7301 |  |  |  | Cl Max: | 1.709 | at alpha= | 17 | deg
JavaFoil+Calcfoil stall+Eppler ext transition |  |  |  | L/D Max: | 111.835 | at alpha= | 12.5 | deg
Re: | 7000000 |  |  | Cd Min: | 0.00675 | at alpha= | -1.5 | deg
Mach: | 0.1 |  |  | Cl=0 at alpha= | -2.8333 | deg
|  |  |  | @ Cl=0.1, Cd= | 0.0071125
|  |  |  | @ Cl=0.4, Cd= | 0.009709
|  |  |  | @ Cl=0.6, Cd= | 0.010586
alpha (deg) | Cl | Cd | Cm | Cl/Cd
-20 | -1.317 | 0.05622 | -0.054 | -23.417
-19.5 | -1.319 | 0.05105 | -0.055 | -25.836
-19 | -1.32 | 0.04577 | -0.056 | -28.845
-18.5 | -1.317 | 0.04171 | -0.057 | -31.572
-18 | -1.311 | 0.03796 | -0.058 | -34.541
-17.5 | -1.301 | 0.03508 | -0.059 | -37.092
-17 | -1.289 | 0.0324 | -0.06 | -39.778
-16.5 | -1.273 | 0.02997 | -0.06 | -42.482
-16 | -1.254 | 0.02782 | -0.061 | -45.082
-15.5 | -1.233 | 0.02591 | -0.062 | -47.575
-15 | -1.208 | 0.02418 | -0.063 | -49.94
-14.5 | -1.18 | 0.02264 | -0.063 | -52.111
-14 | -1.149 | 0.02124 | -0.064 | -54.097
-13.5 | -1.115 | 0.01997 | -0.065 | -55.851
-13 | -1.08 | 0.01886 | -0.065 | -57.248
-12.5 | -1.041 | 0.0178 | -0.066 | -58.503
-12 | -1.001 | 0.01682 | -0.067 | -59.502
-11.5 | -0.958 | 0.01592 | -0.067 | -60.179
-11 | -0.913 | 0.0151 | -0.068 | -60.497
-10.5 | -0.867 | 0.01436 | -0.069 | -60.362
-10 | -0.818 | 0.01367 | -0.069 | -59.846
-9.5 | -0.768 | 0.01303 | -0.07 | -58.952
-9 | -0.717 | 0.01239 | -0.07 | -57.832
-8.5 | -0.664 | 0.01183 | -0.071 | -56.098
-8 | -0.61 | 0.0085 | -0.072 | -71.68
-7.5 | -0.554 | 0.00824 | -0.072 | -67.246
-7 | -0.498 | 0.00796 | -0.073 | -62.54
-6.5 | -0.44 | 0.00775 | -0.073 | -56.872
-6 | -0.383 | 0.0086 | -0.074 | -44.537
-5.5 | -0.325 | 0.00823 | -0.075 | -39.411
-5 | -0.27 | 0.00959 | -0.077 | -28.159
-4.5 | -0.208 | 0.00929 | -0.077 | -22.415
-4 | -0.146 | 0.00908 | -0.078 | -16.085
-3.5 | -0.084 | 0.00888 | -0.078 | -9.4
-3 | -0.021 | 0.00858 | -0.078 | -2.429
-2.5 | 0.042 | 0.00749 | -0.079 | 5.601
-2 | 0.105 | 0.00708 | -0.079 | 14.824
-1.5 | 0.168 | 0.00675 | -0.079 | 24.865
-1 | 0.23 | 0.00739 | -0.08 | 31.201
-0.5 | 0.293 | 0.0094 | -0.08 | 31.183
0 | 0.356 | 0.00956 | -0.08 | 37.211
0.5 | 0.418 | 0.00977 | -0.081 | 42.781
1 | 0.48 | 0.00996 | -0.081 | 48.173
1.5 | 0.541 | 0.01017 | -0.081 | 53.218
2 | 0.602 | 0.0106 | -0.082 | 56.795
2.5 | 0.663 | 0.01082 | -0.082 | 61.228
3 | 0.723 | 0.01105 | -0.082 | 65.381
3.5 | 0.782 | 0.01129 | -0.082 | 69.263
4 | 0.84 | 0.01156 | -0.083 | 72.685
4.5 | 0.898 | 0.01185 | -0.083 | 75.794
5 | 0.955 | 0.01217 | -0.083 | 78.44
5.5 | 1.011 | 0.01246 | -0.083 | 81.096
6 | 1.065 | 0.01281 | -0.083 | 83.183
6.5 | 1.118 | 0.01313 | -0.084 | 85.17
7 | 1.17 | 0.01349 | -0.084 | 86.744
7.5 | 1.22 | 0.01383 | -0.084 | 88.213
8 | 1.269 | 0.01426 | -0.084 | 89.012
8.5 | 1.316 | 0.0146 | -0.084 | 90.095
9 | 1.361 | 0.0151 | -0.084 | 90.107
9.5 | 1.404 | 0.0155 | -0.084 | 90.558
10 | 1.445 | 0.016 | -0.084 | 90.326
10.5 | 1.484 | 0.01655 | -0.084 | 89.703
11 | 1.521 | 0.01717 | -0.085 | 88.612
11.5 | 1.556 | 0.01778 | -0.085 | 87.521
12 | 1.588 | 0.01857 | -0.085 | 85.517
12.5 | 1.601 | 0.01431 | -0.084 | 111.835
13 | 1.624 | 0.01487 | -0.084 | 109.186
13.5 | 1.643 | 0.01881 | -0.083 | 87.34
14 | 1.661 | 0.01968 | -0.083 | 84.377
14.5 | 1.676 | 0.02061 | -0.083 | 81.327
15 | 1.689 | 0.02165 | -0.082 | 77.985
15.5 | 1.698 | 0.02302 | -0.082 | 73.768
16 | 1.704 | 0.02455 | -0.082 | 69.408
16.5 | 1.707 | 0.02639 | -0.081 | 64.701
17 | 1.709 | 0.02821 | -0.081 | 60.587
17.5 | 1.707 | 0.03065 | -0.08 | 55.68
18 | 1.703 | 0.03319 | -0.08 | 51.297
18.5 | 1.692 | 0.03711 | -0.079 | 45.593
19 | 1.681 | 0.04115 | -0.078 | 40.843
19.5 | 1.659 | 0.04824 | -0.076 | 34.396
20 | 1.631 | 0.0581 | -0.075 | 28.067

## 92. Re 7M Mach 0.10 (2)
BIGFOIL.COM POLAR EXPORT
nlr7301
NLR-7301 |  |  |  | Cl Max: | 2.1276 | at alpha= | 20 | deg
XFOIL ncrit=9 |  |  |  | L/D Max: | 118.766 | at alpha= | 10 | deg
Re: | 7000000 |  |  | Cd Min: | 0.04033 | at alpha= | -20 | deg
Mach: | 0.1 |  |  | Cl=0 at alpha= | -2.4361 | deg
|  |  |  | @ Cl=0.1, Cd= | 0.0067215
|  |  |  | @ Cl=0.4, Cd= | 0.0067827
|  |  |  | @ Cl=0.6, Cd= | 0.0074165
alpha (deg) | Cl | Cd | Cm | Cl/Cd
-20 | -1.708 | 0.04033 | -0.0601 | -42.3506
-19.5 | -1.6909 | 0.03691 | -0.0601 | -45.8114
-19 | -1.6699 | 0.03392 | -0.06 | -49.2305
-18.5 | -1.6449 | 0.03138 | -0.0596 | -52.4187
-18 | -1.6191 | 0.02893 | -0.0592 | -55.9661
-17.5 | -1.5926 | 0.02668 | -0.0587 | -59.6927
-17 | -1.5613 | 0.02479 | -0.0581 | -62.981
-16.5 | -1.5282 | 0.023 | -0.0577 | -66.4435
-16 | -1.5018 | 0.02123 | -0.056 | -70.7395
-15.5 | -1.4686 | 0.0196 | -0.0551 | -74.9286
-15 | -1.4318 | 0.01814 | -0.0544 | -78.9305
-14.5 | -1.3921 | 0.01681 | -0.054 | -82.8138
-14 | -1.3495 | 0.01565 | -0.0538 | -86.23
-13.5 | -1.3042 | 0.01459 | -0.0539 | -89.39
-13 | -1.254 | 0.01366 | -0.0547 | -91.8009
-12.5 | -1.1997 | 0.01263 | -0.0563 | -94.9881
-12 | -1.1427 | 0.01179 | -0.058 | -96.9211
-11.5 | -1.0862 | 0.01121 | -0.0588 | -96.8956
-11 | -1.0288 | 0.01072 | -0.0596 | -95.9701
-10.5 | -0.9709 | 0.01018 | -0.0604 | -95.3733
-10 | -0.9124 | 0.0097 | -0.0612 | -94.0619
-9.5 | -0.8533 | 0.00932 | -0.062 | -91.5558
-9 | -0.794 | 0.00891 | -0.0628 | -89.1134
-8.5 | -0.7339 | 0.00853 | -0.0637 | -86.0375
-8 | -0.6735 | 0.00819 | -0.0645 | -82.2344
-7.5 | -0.6131 | 0.00786 | -0.0654 | -78.0025
-7 | -0.5524 | 0.00756 | -0.0662 | -73.0688
-6.5 | -0.4912 | 0.00727 | -0.0671 | -67.5653
-6 | -0.4298 | 0.00698 | -0.068 | -61.5759
-5.5 | -0.3683 | 0.00671 | -0.0689 | -54.8882
-5 | -0.3068 | 0.00646 | -0.0698 | -47.4923
-4.5 | -0.2452 | 0.00624 | -0.0706 | -39.2949
-4 | -0.184 | 0.00606 | -0.0714 | -30.363
-3.5 | -0.1239 | 0.00603 | -0.072 | -20.5473
-3 | -0.0637 | 0.00599 | -0.0726 | -10.6344
-2.5 | -0.0072 | 0.00638 | -0.0727 | -1.1285
-2 | 0.0491 | 0.00673 | -0.073 | 7.2957
-1 | 0.1681 | 0.00671 | -0.0748 | 25.0522
-0.5 | 0.2301 | 0.00645 | -0.0761 | 35.6744
0 | 0.2906 | 0.00652 | -0.0767 | 44.5706
0.5 | 0.3509 | 0.00666 | -0.0771 | 52.6877
1 | 0.4109 | 0.00681 | -0.0775 | 60.3377
1.5 | 0.4709 | 0.00695 | -0.0778 | 67.7554
2 | 0.5306 | 0.00713 | -0.0781 | 74.418
2.5 | 0.5895 | 0.00737 | -0.0783 | 79.9864
3 | 0.6482 | 0.00763 | -0.0783 | 84.9541
3.5 | 0.7068 | 0.00787 | -0.0784 | 89.8094
4 | 0.7653 | 0.00812 | -0.0785 | 94.2488
4.5 | 0.8234 | 0.00838 | -0.0785 | 98.2578
5 | 0.8813 | 0.00863 | -0.0784 | 102.1205
5.5 | 0.9388 | 0.0089 | -0.0783 | 105.4831
6 | 0.9958 | 0.0092 | -0.0781 | 108.2391
6.5 | 1.0521 | 0.00955 | -0.0777 | 110.1675
7 | 1.1082 | 0.00987 | -0.0774 | 112.2796
7.5 | 1.1642 | 0.01018 | -0.077 | 114.3615
8 | 1.2196 | 0.01051 | -0.0766 | 116.0419
8.5 | 1.2743 | 0.01086 | -0.076 | 117.3389
9 | 1.3281 | 0.01125 | -0.0752 | 118.0533
9.5 | 1.3813 | 0.01164 | -0.0744 | 118.6684
10 | 1.4335 | 0.01207 | -0.0734 | 118.7655
10.5 | 1.4842 | 0.01255 | -0.0722 | 118.2629
11 | 1.5334 | 0.01308 | -0.0708 | 117.2324
11.5 | 1.5811 | 0.01364 | -0.0691 | 115.9164
12 | 1.6222 | 0.01426 | -0.0663 | 113.7588
12.5 | 1.6628 | 0.01495 | -0.0635 | 111.2241
13 | 1.7038 | 0.01562 | -0.0609 | 109.0781
13.5 | 1.7439 | 0.01636 | -0.0583 | 106.5954
14 | 1.7828 | 0.01717 | -0.0557 | 103.8323
14.5 | 1.8206 | 0.01807 | -0.0531 | 100.7526
15 | 1.8572 | 0.01907 | -0.0504 | 97.3886
15.5 | 1.8918 | 0.02019 | -0.0477 | 93.6999
16 | 1.9256 | 0.0214 | -0.045 | 89.9813
16.5 | 1.9583 | 0.0227 | -0.0423 | 86.2687
17 | 1.9881 | 0.02422 | -0.0396 | 82.0851
17.5 | 2.0161 | 0.02587 | -0.0368 | 77.932
18 | 2.0433 | 0.02765 | -0.0342 | 73.8987
18.5 | 2.0681 | 0.0296 | -0.0315 | 69.8682
19 | 2.0897 | 0.03187 | -0.0289 | 65.5695
19.5 | 2.1097 | 0.03438 | -0.0265 | 61.3642
20 | 2.1276 | 0.03715 | -0.0243 | 57.2705

## 93. Re 7M Mach 0.25 (1)
BIGFOIL.COM POLAR EXPORT
nlr7301
NLR-7301 |  |  |  | Cl Max: | 1.559 | at alpha= | 13.5 | deg
JavaFoil+Calcfoil stall+Eppler ext transition |  |  |  | L/D Max: | 103.962 | at alpha= | 11.5 | deg
Re: | 7000000 |  |  | Cd Min: | 0.00684 | at alpha= | -1.5 | deg
Mach: | 0.25 |  |  | Cl=0 at alpha= | -2.8359 | deg
|  |  |  | @ Cl=0.1, Cd= | 0.0074003
|  |  |  | @ Cl=0.4, Cd= | 0.0098439
|  |  |  | @ Cl=0.6, Cd= | 0.010693
alpha (deg) | Cl | Cd | Cm | Cl/Cd
-20 | -1.017 | 0.12226 | -0.045 | -8.319
-19.5 | -1.046 | 0.10918 | -0.047 | -9.581
-19 | -1.077 | 0.09297 | -0.05 | -11.589
-18.5 | -1.12 | 0.0701 | -0.054 | -15.974
-18 | -1.153 | 0.05469 | -0.057 | -21.075
-17.5 | -1.169 | 0.0471 | -0.059 | -24.823
-17 | -1.179 | 0.04171 | -0.06 | -28.254
-16.5 | -1.183 | 0.0372 | -0.061 | -31.8
-16 | -1.182 | 0.03332 | -0.062 | -35.474
-15.5 | -1.176 | 0.03029 | -0.063 | -38.812
-15 | -1.163 | 0.02779 | -0.064 | -41.868
-14.5 | -1.146 | 0.02562 | -0.065 | -44.756
-14 | -1.125 | 0.02377 | -0.065 | -47.328
-13.5 | -1.1 | 0.02203 | -0.066 | -49.931
-13 | -1.071 | 0.02068 | -0.067 | -51.764
-12.5 | -1.038 | 0.01933 | -0.068 | -53.707
-12 | -1.002 | 0.01819 | -0.068 | -55.093
-11.5 | -0.963 | 0.01712 | -0.069 | -56.239
-11 | -0.921 | 0.01614 | -0.07 | -57.08
-10.5 | -0.877 | 0.01527 | -0.07 | -57.415
-10 | -0.83 | 0.01443 | -0.071 | -57.503
-9.5 | -0.781 | 0.01375 | -0.071 | -56.782
-9 | -0.729 | 0.01307 | -0.072 | -55.781
-8.5 | -0.676 | 0.01245 | -0.073 | -54.303
-8 | -0.622 | 0.01186 | -0.073 | -52.424
-7.5 | -0.566 | 0.00855 | -0.074 | -66.17
-7 | -0.509 | 0.00827 | -0.074 | -61.53
-6.5 | -0.45 | 0.008 | -0.075 | -56.283
-6 | -0.391 | 0.00777 | -0.076 | -50.325
-5.5 | -0.331 | 0.00863 | -0.076 | -38.399
-5 | -0.271 | 0.00829 | -0.077 | -32.689
-4.5 | -0.21 | 0.00804 | -0.078 | -26.061
-4 | -0.15 | 0.0093 | -0.08 | -16.117
-3.5 | -0.086 | 0.00907 | -0.08 | -9.454
-3 | -0.021 | 0.00878 | -0.081 | -2.437
-2.5 | 0.043 | 0.0084 | -0.081 | 5.132
-2 | 0.108 | 0.00726 | -0.081 | 14.843
-1.5 | 0.172 | 0.00684 | -0.082 | 25.19
-1 | 0.237 | 0.00752 | -0.082 | 31.488
-0.5 | 0.301 | 0.00954 | -0.082 | 31.541
0 | 0.365 | 0.00974 | -0.083 | 37.527
0.5 | 0.429 | 0.00993 | -0.083 | 43.212
1 | 0.493 | 0.01016 | -0.083 | 48.496
1.5 | 0.556 | 0.01036 | -0.084 | 53.623
2 | 0.618 | 0.01083 | -0.084 | 57.054
2.5 | 0.68 | 0.01108 | -0.084 | 61.371
3 | 0.741 | 0.01133 | -0.084 | 65.391
3.5 | 0.801 | 0.01161 | -0.085 | 69.01
4 | 0.861 | 0.01188 | -0.085 | 72.421
4.5 | 0.919 | 0.0122 | -0.085 | 75.351
5 | 0.976 | 0.01254 | -0.085 | 77.83
5.5 | 1.032 | 0.0129 | -0.085 | 80.016
6 | 1.087 | 0.01325 | -0.086 | 81.996
6.5 | 1.139 | 0.01367 | -0.086 | 83.311
7 | 1.19 | 0.01411 | -0.086 | 84.302
7.5 | 1.238 | 0.01448 | -0.086 | 85.493
8 | 1.284 | 0.01497 | -0.086 | 85.824
8.5 | 1.328 | 0.01541 | -0.086 | 86.206
9 | 1.37 | 0.016 | -0.087 | 85.593
9.5 | 1.408 | 0.01654 | -0.087 | 85.119
10 | 1.444 | 0.01711 | -0.087 | 84.363
10.5 | 1.476 | 0.01779 | -0.087 | 82.985
11 | 1.506 | 0.01873 | -0.087 | 80.392
11.5 | 1.514 | 0.01456 | -0.086 | 103.962
12 | 1.531 | 0.01521 | -0.086 | 100.663
12.5 | 1.543 | 0.01928 | -0.085 | 80.048
13 | 1.553 | 0.02017 | -0.085 | 76.997
13.5 | 1.559 | 0.02132 | -0.085 | 73.101
14 | 1.559 | 0.0229 | -0.084 | 68.066
14.5 | 1.554 | 0.02473 | -0.084 | 62.819
15 | 1.544 | 0.02705 | -0.083 | 57.078
15.5 | 1.53 | 0.02955 | -0.083 | 51.774
16 | 1.508 | 0.03336 | -0.082 | 45.215
16.5 | 1.475 | 0.03999 | -0.08 | 36.872
17 | 1.419 | 0.05339 | -0.076 | 26.572
17.5 | 1.349 | 0.07715 | -0.071 | 17.48
18 | 1.307 | 0.09187 | -0.067 | 14.223
18.5 | 1.267 | 0.10675 | -0.064 | 11.865

## 94. Re 7M Mach 0.25 (2)
BIGFOIL.COM POLAR EXPORT
nlr7301
NLR-7301 |  |  |  | Cl Max: | 2.0594 | at alpha= | 19.5 | deg
XFOIL ncrit=9 |  |  |  | L/D Max: | 114.9 | at alpha= | 9 | deg
Re: | 7000000 |  |  | Cd Min: | 0.05979 | at alpha= | 20 | deg
Mach: | 0.25 |  |  | Cl=0 at alpha= | -2.4042 | deg
|  |  |  | @ Cl=0.1, Cd= | 0.0069879
|  |  |  | @ Cl=0.4, Cd= | 0.0068526
|  |  |  | @ Cl=0.6, Cd= | 0.0075081
alpha (deg) | Cl | Cd | Cm | Cl/Cd
-20 | -1.6394 | 0.05961 | -0.0693 | -27.5021
-19.5 | -1.6471 | 0.0528 | -0.0709 | -31.1951
-19 | -1.6426 | 0.04743 | -0.0715 | -34.6321
-18.5 | -1.6321 | 0.04281 | -0.0717 | -38.1243
-18 | -1.6161 | 0.03875 | -0.0715 | -41.7058
-17.5 | -1.596 | 0.03519 | -0.071 | -45.3538
-17 | -1.5724 | 0.03201 | -0.0703 | -49.1221
-16.5 | -1.5445 | 0.02927 | -0.0695 | -52.7673
-16 | -1.5167 | 0.02695 | -0.0679 | -56.2783
-15.5 | -1.4876 | 0.02482 | -0.0661 | -59.9355
-15 | -1.4537 | 0.02284 | -0.0648 | -63.6471
-14.5 | -1.4191 | 0.02091 | -0.0635 | -67.867
-14 | -1.3814 | 0.01917 | -0.0623 | -72.0605
-13.5 | -1.3404 | 0.0176 | -0.0613 | -76.1591
-13 | -1.2962 | 0.01621 | -0.0605 | -79.963
-12.5 | -1.2486 | 0.01499 | -0.0599 | -83.2955
-12 | -1.1981 | 0.01391 | -0.0598 | -86.1323
-11.5 | -1.1413 | 0.01279 | -0.0608 | -89.2338
-11 | -1.0803 | 0.01181 | -0.0625 | -91.4733
-10.5 | -1.0183 | 0.01107 | -0.0636 | -91.9874
-10 | -0.9566 | 0.01051 | -0.0642 | -91.0181
-9.5 | -0.895 | 0.00992 | -0.0648 | -90.2218
-9 | -0.8323 | 0.00945 | -0.0654 | -88.0741
-8.5 | -0.7692 | 0.009 | -0.0661 | -85.4667
-8 | -0.706 | 0.00858 | -0.0668 | -82.2844
-7.5 | -0.6426 | 0.00822 | -0.0675 | -78.1752
-7 | -0.5789 | 0.00787 | -0.0682 | -73.5578
-6.5 | -0.5148 | 0.00751 | -0.069 | -68.5486
-6 | -0.4506 | 0.0072 | -0.0698 | -62.5833
-5.5 | -0.3865 | 0.00691 | -0.0707 | -55.9334
-5 | -0.3224 | 0.00665 | -0.0715 | -48.4812
-4.5 | -0.2579 | 0.00638 | -0.0724 | -40.4232
-4 | -0.1941 | 0.00618 | -0.0731 | -31.4078
-3.5 | -0.1314 | 0.00611 | -0.0737 | -21.5057
-3 | -0.069 | 0.00607 | -0.0743 | -11.3674
-2 | 0.0468 | 0.0069 | -0.0744 | 6.7826
-1.5 | 0.1073 | 0.007 | -0.075 | 15.3286
-1 | 0.1701 | 0.00685 | -0.0762 | 24.8321
-0.5 | 0.2348 | 0.00654 | -0.0776 | 35.9021
0 | 0.2978 | 0.00659 | -0.0782 | 45.1897
0.5 | 0.3601 | 0.00675 | -0.0785 | 53.3481
1 | 0.4223 | 0.00691 | -0.0788 | 61.1143
1.5 | 0.4845 | 0.00707 | -0.0791 | 68.529
2 | 0.5462 | 0.00727 | -0.0792 | 75.1307
2.5 | 0.6072 | 0.00754 | -0.0792 | 80.5305
3 | 0.6681 | 0.00781 | -0.0791 | 85.5442
3.5 | 0.729 | 0.00807 | -0.079 | 90.3346
4 | 0.7898 | 0.00834 | -0.0789 | 94.7002
4.5 | 0.8504 | 0.00859 | -0.0787 | 98.9988
5 | 0.9105 | 0.00889 | -0.0783 | 102.4184
5.5 | 0.9699 | 0.00923 | -0.0778 | 105.0813
6 | 1.029 | 0.00959 | -0.0772 | 107.2993
6.5 | 1.0883 | 0.00991 | -0.0766 | 109.8184
7 | 1.1469 | 0.01026 | -0.0758 | 111.7836
7.5 | 1.2049 | 0.01064 | -0.0749 | 113.2425
8 | 1.2624 | 0.01104 | -0.0738 | 114.3478
8.5 | 1.3189 | 0.01148 | -0.0726 | 114.8868
9 | 1.3742 | 0.01196 | -0.071 | 114.8997
9.5 | 1.4284 | 0.01248 | -0.0693 | 114.4551
10 | 1.4808 | 0.01307 | -0.0673 | 113.2976
10.5 | 1.5275 | 0.01372 | -0.0642 | 111.3338
11 | 1.5707 | 0.01452 | -0.0606 | 108.1749
11.5 | 1.6158 | 0.01527 | -0.0575 | 105.8153
12 | 1.6601 | 0.01608 | -0.0543 | 103.24
12.5 | 1.7032 | 0.01697 | -0.051 | 100.3654
13 | 1.7448 | 0.01799 | -0.0477 | 96.9872
13.5 | 1.7851 | 0.01912 | -0.0443 | 93.363
14 | 1.8231 | 0.02041 | -0.0408 | 89.3239
14.5 | 1.8592 | 0.02187 | -0.0372 | 85.0114
15 | 1.893 | 0.02351 | -0.0336 | 80.5189
15.5 | 1.9249 | 0.02533 | -0.03 | 75.9929
16 | 1.9543 | 0.02737 | -0.0264 | 71.403
16.5 | 1.981 | 0.02967 | -0.0229 | 66.7678
17 | 2.0031 | 0.03235 | -0.0194 | 61.9196
17.5 | 2.023 | 0.03538 | -0.0162 | 57.1792
18 | 2.0391 | 0.03887 | -0.0133 | 52.4595
18.5 | 2.0504 | 0.04303 | -0.0109 | 47.6505
19 | 2.0577 | 0.04774 | -0.009 | 43.1022
19.5 | 2.0594 | 0.0533 | -0.0078 | 38.6379
20 | 2.0549 | 0.05979 | -0.0074 | 34.3686

## 95. Re 7M Mach 0.50 (1)
BIGFOIL.COM POLAR EXPORT
nlr7301
NLR-7301 |  |  |  | Cl Max: | 1.31 | at alpha= | 20 | deg
JavaFoil+Calcfoil stall+Eppler ext transition |  |  |  | L/D Max: | 70.752 | at alpha= | 7.5 | deg
Re: | 7000000 |  |  | Cd Min: | 0.00738 | at alpha= | -1.5 | deg
Mach: | 0.5 |  |  | Cl=0 at alpha= | -2.8357 | deg
|  |  |  | @ Cl=0.1, Cd= | 0.0080058
|  |  |  | @ Cl=0.4, Cd= | 0.010491
|  |  |  | @ Cl=0.6, Cd= | 0.011512
alpha (deg) | Cl | Cd | Cm | Cl/Cd
-20 | -0.984 | 0.15511 | -0.042 | -6.342
-19.5 | -0.956 | 0.15142 | -0.042 | -6.312
-19 | -0.932 | 0.15096 | -0.045 | -6.175
-18.5 | -0.904 | 0.14092 | -0.045 | -6.412
-18 | -0.873 | 0.13719 | -0.044 | -6.361
-17.5 | -0.842 | 0.13279 | -0.043 | -6.344
-17 | -0.814 | 0.12793 | -0.043 | -6.363
-16.5 | -0.789 | 0.12835 | -0.045 | -6.146
-16 | -0.761 | 0.12016 | -0.045 | -6.331
-15.5 | -0.73 | 0.11604 | -0.044 | -6.293
-15 | -0.7 | 0.11147 | -0.042 | -6.277
-14.5 | -0.671 | 0.10894 | -0.042 | -6.161
-14 | -0.645 | 0.10483 | -0.045 | -6.151
-13.5 | -0.615 | 0.09968 | -0.043 | -6.169
-13 | -0.589 | 0.0883 | -0.046 | -6.665
-12.5 | -0.564 | 0.07817 | -0.05 | -7.221
-12 | -0.536 | 0.07524 | -0.051 | -7.13
-11.5 | -0.502 | 0.07793 | -0.047 | -6.447
-11 | -0.476 | 0.07183 | -0.05 | -6.629
-10.5 | -0.727 | 0.02424 | -0.076 | -29.979
-10 | -0.781 | 0.02038 | -0.078 | -38.321
-9.5 | -0.776 | 0.01851 | -0.079 | -41.929
-9 | -0.749 | 0.01693 | -0.079 | -44.221
-8.5 | -0.709 | 0.01573 | -0.08 | -45.1
-8 | -0.662 | 0.01468 | -0.081 | -45.069
-7.5 | -0.609 | 0.01378 | -0.082 | -44.172
-7 | -0.551 | 0.01298 | -0.082 | -42.459
-6.5 | -0.491 | 0.0123 | -0.083 | -39.897
-6 | -0.428 | 0.01167 | -0.083 | -36.65
-5.5 | -0.363 | 0.01112 | -0.084 | -32.649
-5 | -0.297 | 0.0083 | -0.085 | -35.79
-4.5 | -0.23 | 0.00808 | -0.085 | -28.452
-4 | -0.162 | 0.00786 | -0.086 | -20.573
-3.5 | -0.093 | 0.00767 | -0.087 | -12.091
-3 | -0.023 | 0.00749 | -0.087 | -3.095
-2.5 | 0.047 | 0.00818 | -0.088 | 5.734
-2 | 0.12 | 0.00794 | -0.091 | 15.161
-1.5 | 0.193 | 0.00738 | -0.091 | 26.101
-1 | 0.264 | 0.01016 | -0.092 | 26.021
-0.5 | 0.336 | 0.01026 | -0.092 | 32.734
0 | 0.408 | 0.01052 | -0.092 | 38.749
0.5 | 0.478 | 0.01077 | -0.093 | 44.42
1 | 0.548 | 0.01106 | -0.093 | 49.567
1.5 | 0.617 | 0.01166 | -0.093 | 52.955
2 | 0.685 | 0.01198 | -0.094 | 57.205
2.5 | 0.752 | 0.01235 | -0.094 | 60.854
3 | 0.816 | 0.01277 | -0.094 | 63.941
3.5 | 0.879 | 0.01317 | -0.095 | 66.692
4 | 0.938 | 0.01366 | -0.095 | 68.649
4.5 | 0.994 | 0.01419 | -0.095 | 70.04
5 | 1.045 | 0.01478 | -0.095 | 70.692
5.5 | 1.089 | 0.01541 | -0.096 | 70.664
6 | 1.123 | 0.01618 | -0.096 | 69.44
6.5 | 1.142 | 0.01713 | -0.096 | 66.672
7 | 1.135 | 0.0182 | -0.096 | 62.405
7.5 | 1.056 | 0.01493 | -0.095 | 70.752
8 | 0.758 | 0.0189 | -0.094 | 40.104
8.5 | 0.692 | 0.04399 | -0.075 | 15.718
9 | 0.692 | 0.06015 | -0.061 | 11.508
9.5 | 0.714 | 0.07169 | -0.056 | 9.961
10 | 0.742 | 0.07757 | -0.056 | 9.57
10.5 | 0.768 | 0.08103 | -0.053 | 9.479
11 | 0.798 | 0.08314 | -0.055 | 9.593
11.5 | 0.828 | 0.08666 | -0.056 | 9.551
12 | 0.857 | 0.09115 | -0.058 | 9.405
12.5 | 0.884 | 0.10307 | -0.057 | 8.576
13 | 0.911 | 0.09709 | -0.056 | 9.382
13.5 | 0.939 | 0.10334 | -0.056 | 9.088
14 | 0.969 | 0.10532 | -0.057 | 9.197
14.5 | 0.998 | 0.11081 | -0.059 | 9.009
15 | 1.028 | 0.11652 | -0.06 | 8.821
15.5 | 1.052 | 0.1181 | -0.058 | 8.912
16 | 1.08 | 0.12169 | -0.058 | 8.877
16.5 | 1.108 | 0.12602 | -0.058 | 8.793
17 | 1.137 | 0.13148 | -0.059 | 8.645
17.5 | 1.168 | 0.13522 | -0.061 | 8.636
18 | 1.199 | 0.13975 | -0.062 | 8.582
18.5 | 1.223 | 0.15515 | -0.061 | 7.881
19 | 1.251 | 0.16224 | -0.061 | 7.712
19.5 | 1.281 | 0.16703 | -0.062 | 7.667
20 | 1.31 | 0.16949 | -0.063 | 7.727

## 96. Re 7M Mach 0.50 (2)
BIGFOIL.COM POLAR EXPORT
nlr7301
NLR-7301 |  |  |  | Cl Max: | 1.3966 | at alpha= | 9 | deg
XFOIL ncrit=9 |  |  |  | L/D Max: | 99.8816 | at alpha= | 5.5 | deg
Re: | 7000000 |  |  | Cd Min: | 0.14073 | at alpha= | 14 | deg
Mach: | 0.5 |  |  | Cl=0 at alpha= | -2.2563 | deg
|  |  |  | @ Cl=0.1, Cd= | 0.007376
|  |  |  | @ Cl=0.4, Cd= | 0.0071564
|  |  |  | @ Cl=0.6, Cd= | 0.0079288
alpha (deg) | Cl | Cd | Cm | Cl/Cd
-16 | -0.8839 | 0.12525 | -0.0468 | -7.0571
-15.5 | -0.9118 | 0.1134 | -0.0539 | -8.0406
-15 | -0.9412 | 0.10164 | -0.0608 | -9.2601
-14.5 | -0.9711 | 0.09007 | -0.0672 | -10.7816
-14 | -1.0004 | 0.07857 | -0.0736 | -12.7326
-13.5 | -1.0301 | 0.06735 | -0.0799 | -15.2947
-13 | -1.0605 | 0.05673 | -0.0852 | -18.6938
-12.5 | -1.091 | 0.0471 | -0.0889 | -23.1635
-12 | -1.1198 | 0.03849 | -0.0907 | -29.0933
-11.5 | -1.1335 | 0.03169 | -0.0902 | -35.7684
-11 | -1.1342 | 0.02631 | -0.0881 | -43.1091
-10.5 | -1.1205 | 0.02213 | -0.0851 | -50.6326
-10 | -1.0885 | 0.0191 | -0.0818 | -56.9895
-9.5 | -1.0436 | 0.0168 | -0.0789 | -62.119
-9 | -0.9901 | 0.01496 | -0.0764 | -66.1832
-8.5 | -0.932 | 0.01347 | -0.0743 | -69.1908
-8 | -0.8632 | 0.0121 | -0.0741 | -71.3388
-7.5 | -0.7878 | 0.01093 | -0.0747 | -72.0769
-7 | -0.7084 | 0.00991 | -0.0761 | -71.4834
-6.5 | -0.6295 | 0.00914 | -0.0771 | -68.8731
-6 | -0.5521 | 0.00856 | -0.0776 | -64.4977
-5.5 | -0.4747 | 0.00806 | -0.0782 | -58.8958
-5 | -0.3973 | 0.00759 | -0.0789 | -52.3452
-4.5 | -0.3202 | 0.00718 | -0.0796 | -44.5961
-4 | -0.2441 | 0.00684 | -0.0803 | -35.6871
-3.5 | -0.1689 | 0.0066 | -0.0809 | -25.5909
-3 | -0.0961 | 0.00653 | -0.0812 | -14.7167
-2.5 | -0.0311 | 0.00702 | -0.0805 | -4.4302
-2 | 0.0327 | 0.00756 | -0.0798 | 4.3254
-0.5 | 0.2521 | 0.00696 | -0.0833 | 36.2213
0 | 0.3258 | 0.00697 | -0.0838 | 46.7432
0.5 | 0.398 | 0.00715 | -0.0837 | 55.6643
1 | 0.4697 | 0.00738 | -0.0835 | 63.645
1.5 | 0.5406 | 0.00766 | -0.083 | 70.5744
2 | 0.6113 | 0.00798 | -0.0823 | 76.604
2.5 | 0.6821 | 0.0083 | -0.0814 | 82.1807
3 | 0.7531 | 0.00861 | -0.0804 | 87.4681
3.5 | 0.8235 | 0.00898 | -0.079 | 91.7038
4 | 0.893 | 0.0094 | -0.0773 | 95
4.5 | 0.9611 | 0.00992 | -0.075 | 96.8851
5 | 1.0298 | 0.0104 | -0.0727 | 99.0192
5.5 | 1.0967 | 0.01098 | -0.0697 | 99.8816
6 | 1.1588 | 0.01166 | -0.0657 | 99.3825
6.5 | 1.2154 | 0.01251 | -0.0606 | 97.1543
7 | 1.2717 | 0.01361 | -0.0556 | 93.4386
7.5 | 1.3222 | 0.01507 | -0.0497 | 87.7372
8 | 1.3637 | 0.0171 | -0.0431 | 79.7485
8.5 | 1.3911 | 0.02005 | -0.0356 | 69.3815
9 | 1.3966 | 0.0244 | -0.0276 | 57.2377
9.5 | 1.3798 | 0.03034 | -0.0202 | 45.4779
10 | 1.3499 | 0.03766 | -0.0149 | 35.8444
10.5 | 1.3143 | 0.04633 | -0.0126 | 28.3682
11 | 1.2792 | 0.05656 | -0.0142 | 22.6167
11.5 | 1.2478 | 0.06843 | -0.0195 | 18.2347
12 | 1.2189 | 0.08203 | -0.0278 | 14.8592
12.5 | 1.1882 | 0.09621 | -0.0356 | 12.3501
13 | 1.1533 | 0.10979 | -0.0427 | 10.5046
13.5 | 1.1113 | 0.12487 | -0.0521 | 8.8997
14 | 1.0692 | 0.14073 | -0.0629 | 7.5975

## 97. Re 8M Mach 0.00 (1)
BIGFOIL.COM POLAR EXPORT
nlr7301
NLR-7301 |  |  |  | Cl Max: | 1.742 | at alpha= | 17.5 | deg
JavaFoil+Calcfoil stall+Eppler ext transition |  |  |  | L/D Max: | 114.406 | at alpha= | 13 | deg
Re: | 8000000 |  |  | Cd Min: | 0.00747 | at alpha= | -2 | deg
Mach: | 0 |  |  | Cl=0 at alpha= | -2.8333 | deg
|  |  |  | @ Cl=0.1, Cd= | 0.0075216
|  |  |  | @ Cl=0.4, Cd= | 0.0095358
|  |  |  | @ Cl=0.6, Cd= | 0.010394
alpha (deg) | Cl | Cd | Cm | Cl/Cd
-20 | -1.351 | 0.05038 | -0.054 | -26.826
-19.5 | -1.35 | 0.04606 | -0.055 | -29.312
-19 | -1.347 | 0.04183 | -0.056 | -32.2
-18.5 | -1.34 | 0.03863 | -0.057 | -34.684
-18 | -1.33 | 0.03576 | -0.058 | -37.189
-17.5 | -1.318 | 0.03291 | -0.059 | -40.046
-17 | -1.302 | 0.03057 | -0.059 | -42.611
-16.5 | -1.284 | 0.02856 | -0.06 | -44.96
-16 | -1.263 | 0.02658 | -0.061 | -47.531
-15.5 | -1.24 | 0.02481 | -0.062 | -49.962
-15 | -1.213 | 0.02321 | -0.062 | -52.279
-14.5 | -1.184 | 0.02175 | -0.063 | -54.426
-14 | -1.152 | 0.02037 | -0.064 | -56.552
-13.5 | -1.117 | 0.01925 | -0.064 | -58.036
-13 | -1.081 | 0.01815 | -0.065 | -59.54
-12.5 | -1.042 | 0.01713 | -0.066 | -60.814
-12 | -1.001 | 0.01621 | -0.066 | -61.74
-11.5 | -0.957 | 0.01538 | -0.067 | -62.254
-11 | -0.912 | 0.01461 | -0.068 | -62.443
-10.5 | -0.865 | 0.01388 | -0.068 | -62.339
-10 | -0.817 | 0.01322 | -0.069 | -61.761
-9.5 | -0.767 | 0.01262 | -0.069 | -60.755
-9 | -0.715 | 0.01201 | -0.07 | -59.539
-8.5 | -0.662 | 0.00854 | -0.071 | -77.494
-8 | -0.608 | 0.00826 | -0.071 | -73.564
-7.5 | -0.553 | 0.008 | -0.072 | -69.048
-7 | -0.496 | 0.00776 | -0.072 | -63.969
-6.5 | -0.44 | 0.0086 | -0.073 | -51.106
-6 | -0.382 | 0.0083 | -0.074 | -46.037
-5.5 | -0.324 | 0.00801 | -0.075 | -40.424
-5 | -0.269 | 0.00941 | -0.076 | -28.557
-4.5 | -0.207 | 0.00918 | -0.077 | -22.571
-4 | -0.145 | 0.00894 | -0.077 | -16.254
-3.5 | -0.083 | 0.00872 | -0.078 | -9.525
-3 | -0.021 | 0.0085 | -0.078 | -2.438
-2.5 | 0.042 | 0.00827 | -0.078 | 5.051
-2 | 0.104 | 0.00747 | -0.079 | 13.971
-1.5 | 0.167 | 0.00764 | -0.079 | 21.853
-1 | 0.229 | 0.00785 | -0.079 | 29.213
-0.5 | 0.292 | 0.00925 | -0.08 | 31.533
0 | 0.354 | 0.00938 | -0.08 | 37.73
0.5 | 0.416 | 0.00959 | -0.08 | 43.36
1 | 0.477 | 0.00978 | -0.081 | 48.807
1.5 | 0.539 | 0.00997 | -0.081 | 54.033
2 | 0.599 | 0.01039 | -0.081 | 57.698
2.5 | 0.66 | 0.01061 | -0.081 | 62.183
3 | 0.719 | 0.01085 | -0.082 | 66.288
3.5 | 0.778 | 0.01107 | -0.082 | 70.312
4 | 0.837 | 0.01129 | -0.082 | 74.072
4.5 | 0.894 | 0.01157 | -0.082 | 77.295
5 | 0.951 | 0.01188 | -0.083 | 80.073
5.5 | 1.007 | 0.01215 | -0.083 | 82.839
6 | 1.061 | 0.01247 | -0.083 | 85.073
6.5 | 1.114 | 0.01282 | -0.083 | 86.901
7 | 1.166 | 0.01313 | -0.083 | 88.822
7.5 | 1.217 | 0.01348 | -0.083 | 90.235
8 | 1.265 | 0.01388 | -0.084 | 91.149
8.5 | 1.313 | 0.01418 | -0.084 | 92.579
9 | 1.358 | 0.01468 | -0.084 | 92.526
9.5 | 1.402 | 0.01505 | -0.084 | 93.127
10 | 1.444 | 0.01547 | -0.084 | 93.314
10.5 | 1.484 | 0.01601 | -0.084 | 92.68
11 | 1.522 | 0.01652 | -0.084 | 92.117
11.5 | 1.557 | 0.01712 | -0.084 | 90.954
12 | 1.591 | 0.01775 | -0.084 | 89.644
12.5 | 1.623 | 0.01836 | -0.084 | 88.37
13 | 1.633 | 0.01428 | -0.083 | 114.406
13.5 | 1.655 | 0.01485 | -0.083 | 111.456
14 | 1.675 | 0.01873 | -0.083 | 89.399
14.5 | 1.692 | 0.01958 | -0.083 | 86.422
15 | 1.706 | 0.02062 | -0.082 | 82.76
15.5 | 1.719 | 0.02181 | -0.082 | 78.811
16 | 1.729 | 0.023 | -0.082 | 75.171
16.5 | 1.735 | 0.02452 | -0.081 | 70.76
17 | 1.74 | 0.02625 | -0.081 | 66.29
17.5 | 1.742 | 0.028 | -0.08 | 62.235
18 | 1.741 | 0.03052 | -0.08 | 57.039
18.5 | 1.738 | 0.03291 | -0.079 | 52.83
19 | 1.731 | 0.03644 | -0.078 | 47.498
19.5 | 1.723 | 0.03998 | -0.078 | 43.085
20 | 1.711 | 0.04443 | -0.077 | 38.503

## 98. Re 8M Mach 0.00 (2)
BIGFOIL.COM POLAR EXPORT
nlr7301
NLR-7301 |  |  |  | Cl Max: | 2.1509 | at alpha= | 20 | deg
XFOIL ncrit=9 |  |  |  | L/D Max: | 122.978 | at alpha= | 10 | deg
Re: | 8000000 |  |  | Cd Min: | 0.0364 | at alpha= | -20 | deg
Mach: | 0 |  |  | Cl=0 at alpha= | -2.4286 | deg
|  |  |  | @ Cl=0.1, Cd= | 0.0068027
|  |  |  | @ Cl=0.4, Cd= | 0.0066378
|  |  |  | @ Cl=0.6, Cd= | 0.0072314
alpha (deg) | Cl | Cd | Cm | Cl/Cd
-20 | -1.7275 | 0.0364 | -0.0576 | -47.4588
-19.5 | -1.7084 | 0.03335 | -0.0575 | -51.2264
-19 | -1.6855 | 0.03074 | -0.0572 | -54.8308
-18.5 | -1.6592 | 0.02847 | -0.0569 | -58.2789
-18 | -1.6332 | 0.02629 | -0.0563 | -62.1225
-17.5 | -1.6041 | 0.02432 | -0.0558 | -65.9581
-17 | -1.5713 | 0.02265 | -0.0553 | -69.3731
-16.5 | -1.5415 | 0.0211 | -0.0541 | -73.0569
-16 | -1.5076 | 0.0196 | -0.0534 | -76.9184
-15.5 | -1.4721 | 0.01815 | -0.0528 | -81.1074
-15 | -1.4343 | 0.01679 | -0.0524 | -85.4258
-14.5 | -1.3934 | 0.01556 | -0.0523 | -89.5501
-14 | -1.3494 | 0.01449 | -0.0523 | -93.1263
-13.5 | -1.3002 | 0.01355 | -0.0532 | -95.9557
-13 | -1.2458 | 0.01271 | -0.0549 | -98.0173
-12.5 | -1.1898 | 0.01185 | -0.0566 | -100.4051
-12 | -1.1346 | 0.01121 | -0.0576 | -101.2132
-11.5 | -1.0783 | 0.0107 | -0.0584 | -100.7757
-11 | -1.021 | 0.01024 | -0.0592 | -99.707
-10.5 | -0.9633 | 0.00978 | -0.06 | -98.4969
-10 | -0.9053 | 0.00933 | -0.0609 | -97.0311
-9.5 | -0.8466 | 0.00897 | -0.0617 | -94.3813
-9 | -0.7874 | 0.0086 | -0.0625 | -91.5581
-8.5 | -0.7278 | 0.00823 | -0.0634 | -88.4326
-8 | -0.6679 | 0.00793 | -0.0643 | -84.2245
-7.5 | -0.608 | 0.00762 | -0.0651 | -79.79
-7 | -0.5475 | 0.00733 | -0.066 | -74.693
-6.5 | -0.4868 | 0.00705 | -0.0669 | -69.0496
-6 | -0.4259 | 0.00678 | -0.0678 | -62.8171
-5.5 | -0.3649 | 0.00654 | -0.0687 | -55.7951
-5 | -0.3039 | 0.00631 | -0.0696 | -48.1616
-4.5 | -0.2427 | 0.00608 | -0.0704 | -39.9178
-4 | -0.1824 | 0.00598 | -0.0711 | -30.5017
-3.5 | -0.1228 | 0.00598 | -0.0717 | -20.5351
-3 | -0.0645 | 0.00613 | -0.0721 | -10.522
-2.5 | -0.0081 | 0.0065 | -0.0723 | -1.2462
-2 | 0.0486 | 0.00682 | -0.0726 | 7.1261
-1 | 0.1676 | 0.00678 | -0.0743 | 24.7198
-0.5 | 0.2294 | 0.0065 | -0.0757 | 35.2923
0 | 0.2903 | 0.00642 | -0.0766 | 45.2181
0.5 | 0.3504 | 0.00653 | -0.077 | 53.66
1 | 0.4102 | 0.00666 | -0.0775 | 61.5916
1.5 | 0.4699 | 0.00679 | -0.0779 | 69.2047
2 | 0.5291 | 0.00698 | -0.0781 | 75.8023
2.5 | 0.588 | 0.00718 | -0.0784 | 81.8942
3 | 0.6464 | 0.00743 | -0.0785 | 86.9987
3.5 | 0.7047 | 0.00767 | -0.0786 | 91.8774
4 | 0.7628 | 0.00792 | -0.0787 | 96.3131
4.5 | 0.8208 | 0.00814 | -0.0788 | 100.8354
5 | 0.8785 | 0.00838 | -0.0788 | 104.8329
5.5 | 0.9355 | 0.00866 | -0.0787 | 108.0254
6 | 0.9922 | 0.00895 | -0.0786 | 110.8603
6.5 | 1.0485 | 0.00925 | -0.0784 | 113.3514
7 | 1.1047 | 0.00954 | -0.0782 | 115.7966
7.5 | 1.1603 | 0.00984 | -0.0779 | 117.9167
8 | 1.2156 | 0.01014 | -0.0776 | 119.8817
8.5 | 1.2702 | 0.01047 | -0.0772 | 121.3181
9 | 1.3239 | 0.01083 | -0.0766 | 122.2438
9.5 | 1.3769 | 0.01122 | -0.0759 | 122.7184
10 | 1.429 | 0.01162 | -0.0751 | 122.9776
10.5 | 1.4799 | 0.01207 | -0.0741 | 122.6098
11 | 1.5294 | 0.01257 | -0.0729 | 121.6706
11.5 | 1.5773 | 0.01312 | -0.0715 | 120.221
12 | 1.6245 | 0.01363 | -0.07 | 119.1856
12.5 | 1.6664 | 0.01412 | -0.0675 | 118.017
13 | 1.7075 | 0.0147 | -0.065 | 116.1565
13.5 | 1.7477 | 0.01534 | -0.0625 | 113.9309
14 | 1.787 | 0.01604 | -0.06 | 111.409
14.5 | 1.8253 | 0.01682 | -0.0575 | 108.5196
15 | 1.8626 | 0.01767 | -0.055 | 105.4103
15.5 | 1.8981 | 0.01863 | -0.0524 | 101.8841
16 | 1.9324 | 0.01969 | -0.0499 | 98.1412
16.5 | 1.9664 | 0.0208 | -0.0474 | 94.5385
17 | 1.9978 | 0.02208 | -0.0448 | 90.4801
17.5 | 2.0273 | 0.0235 | -0.0422 | 86.2681
18 | 2.0561 | 0.025 | -0.0396 | 82.244
18.5 | 2.0834 | 0.02665 | -0.0371 | 78.1764
19 | 2.1072 | 0.02855 | -0.0346 | 73.8074
19.5 | 2.1293 | 0.03063 | -0.0321 | 69.5168
20 | 2.1509 | 0.03286 | -0.0298 | 65.4565

## 99. Re 8M Mach 0.10 (1)
BIGFOIL.COM POLAR EXPORT
nlr7301
NLR-7301 |  |  |  | Cl Max: | 1.712 | at alpha= | 17 | deg
JavaFoil+Calcfoil stall+Eppler ext transition |  |  |  | L/D Max: | 111.879 | at alpha= | 13 | deg
Re: | 8000000 |  |  | Cd Min: | 0.00747 | at alpha= | -2 | deg
Mach: | 0.1 |  |  | Cl=0 at alpha= | -2.8333 | deg
|  |  |  | @ Cl=0.1, Cd= | 0.0075343
|  |  |  | @ Cl=0.4, Cd= | 0.0095548
|  |  |  | @ Cl=0.6, Cd= | 0.010416
alpha (deg) | Cl | Cd | Cm | Cl/Cd
-20 | -1.319 | 0.0545 | -0.054 | -24.209
-19.5 | -1.323 | 0.04873 | -0.055 | -27.15
-19 | -1.322 | 0.04443 | -0.056 | -29.766
-18.5 | -1.32 | 0.04028 | -0.057 | -32.763
-18 | -1.312 | 0.03713 | -0.058 | -35.345
-17.5 | -1.303 | 0.03399 | -0.059 | -38.343
-17 | -1.29 | 0.03175 | -0.06 | -40.617
-16.5 | -1.274 | 0.02936 | -0.06 | -43.39
-16 | -1.255 | 0.02722 | -0.061 | -46.12
-15.5 | -1.234 | 0.02536 | -0.062 | -48.649
-15 | -1.209 | 0.02368 | -0.063 | -51.036
-14.5 | -1.181 | 0.02216 | -0.063 | -53.275
-14 | -1.15 | 0.0208 | -0.064 | -55.29
-13.5 | -1.116 | 0.01956 | -0.065 | -57.057
-13 | -1.081 | 0.0184 | -0.065 | -58.734
-12.5 | -1.042 | 0.01736 | -0.066 | -60.023
-12 | -1.002 | 0.01646 | -0.067 | -60.848
-11.5 | -0.959 | 0.01557 | -0.067 | -61.577
-11 | -0.914 | 0.01477 | -0.068 | -61.882
-10.5 | -0.867 | 0.01403 | -0.069 | -61.835
-10 | -0.819 | 0.01339 | -0.069 | -61.172
-9.5 | -0.769 | 0.01274 | -0.07 | -60.356
-9 | -0.717 | 0.01212 | -0.07 | -59.199
-8.5 | -0.664 | 0.00861 | -0.071 | -77.175
-8 | -0.61 | 0.00832 | -0.072 | -73.318
-7.5 | -0.555 | 0.00806 | -0.072 | -68.859
-7 | -0.498 | 0.00781 | -0.073 | -63.845
-6.5 | -0.441 | 0.00868 | -0.073 | -50.851
-6 | -0.384 | 0.00837 | -0.074 | -45.81
-5.5 | -0.325 | 0.00807 | -0.075 | -40.288
-5 | -0.27 | 0.00949 | -0.077 | -28.466
-4.5 | -0.208 | 0.0092 | -0.077 | -22.644
-4 | -0.146 | 0.00899 | -0.078 | -16.23
-3.5 | -0.084 | 0.00874 | -0.078 | -9.559
-3 | -0.021 | 0.00855 | -0.078 | -2.438
-2.5 | 0.042 | 0.00828 | -0.079 | 5.069
-2 | 0.105 | 0.00747 | -0.079 | 14.035
-1.5 | 0.168 | 0.00768 | -0.079 | 21.859
-1 | 0.23 | 0.00928 | -0.08 | 24.835
-0.5 | 0.293 | 0.00928 | -0.08 | 31.576
0 | 0.356 | 0.00942 | -0.08 | 37.788
0.5 | 0.418 | 0.00961 | -0.081 | 43.47
1 | 0.48 | 0.0098 | -0.081 | 48.949
1.5 | 0.541 | 0.01001 | -0.081 | 54.042
2 | 0.602 | 0.01043 | -0.082 | 57.73
2.5 | 0.663 | 0.01064 | -0.082 | 62.29
3 | 0.723 | 0.01089 | -0.082 | 66.367
3.5 | 0.782 | 0.01113 | -0.082 | 70.263
4 | 0.84 | 0.01136 | -0.083 | 73.998
4.5 | 0.898 | 0.01162 | -0.083 | 77.293
5 | 0.955 | 0.01194 | -0.083 | 80.002
5.5 | 1.011 | 0.01223 | -0.083 | 82.652
6 | 1.065 | 0.01256 | -0.083 | 84.808
6.5 | 1.118 | 0.01291 | -0.084 | 86.614
7 | 1.17 | 0.01326 | -0.084 | 88.272
7.5 | 1.22 | 0.01357 | -0.084 | 89.95
8 | 1.269 | 0.01396 | -0.084 | 90.892
8.5 | 1.316 | 0.01431 | -0.084 | 91.965
9 | 1.361 | 0.01483 | -0.084 | 91.779
9.5 | 1.404 | 0.01517 | -0.084 | 92.553
10 | 1.445 | 0.0157 | -0.084 | 92.068
10.5 | 1.484 | 0.01616 | -0.084 | 91.823
11 | 1.521 | 0.01675 | -0.085 | 90.789
11.5 | 1.556 | 0.01741 | -0.085 | 89.354
12 | 1.588 | 0.01808 | -0.085 | 87.825
12.5 | 1.605 | 0.01599 | -0.084 | 100.412
13 | 1.625 | 0.01453 | -0.084 | 111.879
13.5 | 1.645 | 0.01829 | -0.083 | 89.958
14 | 1.663 | 0.01912 | -0.083 | 86.987
14.5 | 1.678 | 0.02002 | -0.083 | 83.858
15 | 1.69 | 0.02114 | -0.082 | 79.963
15.5 | 1.7 | 0.02244 | -0.082 | 75.764
16 | 1.706 | 0.02393 | -0.082 | 71.297
16.5 | 1.711 | 0.02542 | -0.081 | 67.289
17 | 1.712 | 0.02735 | -0.081 | 62.591
17.5 | 1.711 | 0.02935 | -0.08 | 58.288
18 | 1.705 | 0.03227 | -0.08 | 52.847
18.5 | 1.698 | 0.03515 | -0.079 | 48.314
19 | 1.686 | 0.03947 | -0.078 | 42.714
19.5 | 1.671 | 0.04416 | -0.077 | 37.845
20 | 1.644 | 0.05322 | -0.075 | 30.887

## 100. Re 8M Mach 0.10 (2)
BIGFOIL.COM POLAR EXPORT
nlr7301
NLR-7301 |  |  |  | Cl Max: | 2.1544 | at alpha= | 20 | deg
XFOIL ncrit=9 |  |  |  | L/D Max: | 122.106 | at alpha= | 9.5 | deg
Re: | 8000000 |  |  | Cd Min: | 0.03897 | at alpha= | -20 | deg
Mach: | 0.1 |  |  | Cl=0 at alpha= | -2.4236 | deg
|  |  |  | @ Cl=0.1, Cd= | 0.0069202
|  |  |  | @ Cl=0.4, Cd= | 0.0066455
|  |  |  | @ Cl=0.6, Cd= | 0.0072485
alpha (deg) | Cl | Cd | Cm | Cl/Cd
-20 | -1.723 | 0.03897 | -0.06 | -44.2135
-19.5 | -1.7059 | 0.03563 | -0.0599 | -47.8782
-19 | -1.6855 | 0.03261 | -0.0597 | -51.6866
-18.5 | -1.6626 | 0.02991 | -0.0594 | -55.5868
-18 | -1.6353 | 0.02769 | -0.0588 | -59.0574
-17.5 | -1.6072 | 0.02559 | -0.0582 | -62.8058
-17 | -1.5772 | 0.02361 | -0.0576 | -66.8022
-16.5 | -1.5465 | 0.02203 | -0.0563 | -70.1997
-16 | -1.5126 | 0.02051 | -0.0554 | -73.7494
-15.5 | -1.4776 | 0.01896 | -0.0547 | -77.9325
-15 | -1.4406 | 0.0175 | -0.0541 | -82.32
-14.5 | -1.4004 | 0.01619 | -0.0537 | -86.4978
-14 | -1.3573 | 0.01502 | -0.0536 | -90.3662
-13.5 | -1.3111 | 0.01399 | -0.0538 | -93.7169
-13 | -1.2576 | 0.01308 | -0.0552 | -96.1468
-12.5 | -1.201 | 0.01221 | -0.057 | -98.362
-12 | -1.1446 | 0.01144 | -0.0582 | -100.0524
-11.5 | -1.088 | 0.01087 | -0.059 | -100.092
-11 | -1.0302 | 0.01038 | -0.0598 | -99.2486
-10.5 | -0.9718 | 0.00992 | -0.0606 | -97.9637
-10 | -0.9132 | 0.00945 | -0.0614 | -96.6349
-9.5 | -0.8541 | 0.00906 | -0.0622 | -94.2715
-9 | -0.7942 | 0.00869 | -0.063 | -91.3924
-8.5 | -0.7341 | 0.0083 | -0.0639 | -88.4458
-8 | -0.6737 | 0.008 | -0.0647 | -84.2125
-7.5 | -0.6132 | 0.00767 | -0.0655 | -79.9478
-7 | -0.5522 | 0.00739 | -0.0664 | -74.7226
-6.5 | -0.491 | 0.00709 | -0.0673 | -69.2525
-6 | -0.4296 | 0.00681 | -0.0682 | -63.0837
-5.5 | -0.3681 | 0.00657 | -0.069 | -56.0274
-5 | -0.3066 | 0.00634 | -0.0699 | -48.3596
-4.5 | -0.2449 | 0.00611 | -0.0708 | -40.0818
-4 | -0.1841 | 0.006 | -0.0715 | -30.6833
-3.5 | -0.1242 | 0.00599 | -0.072 | -20.7346
-3 | -0.0655 | 0.00614 | -0.0724 | -10.6678
-2.5 | -0.0087 | 0.00652 | -0.0726 | -1.3344
-2 | 0.0482 | 0.00685 | -0.0729 | 7.0365
-1.5 | 0.1072 | 0.00693 | -0.0735 | 15.469
-1 | 0.168 | 0.00679 | -0.0746 | 24.7423
-0.5 | 0.2302 | 0.00652 | -0.076 | 35.3067
0 | 0.2916 | 0.00644 | -0.0768 | 45.2795
0.5 | 0.3521 | 0.00655 | -0.0773 | 53.7557
1 | 0.4123 | 0.00667 | -0.0777 | 61.8141
1.5 | 0.4724 | 0.00681 | -0.0781 | 69.3686
2 | 0.532 | 0.00701 | -0.0784 | 75.8916
2.5 | 0.5913 | 0.00721 | -0.0786 | 82.0111
3 | 0.65 | 0.00747 | -0.0787 | 87.0147
3.5 | 0.7088 | 0.00771 | -0.0788 | 91.9326
4 | 0.7672 | 0.00796 | -0.0788 | 96.3819
4.5 | 0.8258 | 0.00817 | -0.0789 | 101.0771
5 | 0.8838 | 0.00843 | -0.0788 | 104.8399
5.5 | 0.9412 | 0.00872 | -0.0787 | 107.9358
6 | 0.9983 | 0.00902 | -0.0785 | 110.6763
6.5 | 1.0552 | 0.00931 | -0.0783 | 113.3405
7 | 1.1118 | 0.0096 | -0.078 | 115.8125
7.5 | 1.1679 | 0.00991 | -0.0776 | 117.8507
8 | 1.2236 | 0.01022 | -0.0772 | 119.726
8.5 | 1.2786 | 0.01057 | -0.0767 | 120.965
9 | 1.3327 | 0.01094 | -0.076 | 121.819
9.5 | 1.3859 | 0.01135 | -0.0752 | 122.1057
10 | 1.4383 | 0.01178 | -0.0742 | 122.0968
10.5 | 1.4893 | 0.01226 | -0.073 | 121.4763
11 | 1.5388 | 0.01279 | -0.0716 | 120.3127
11.5 | 1.5867 | 0.01336 | -0.07 | 118.765
12 | 1.6332 | 0.01384 | -0.0681 | 118.0058
12.5 | 1.6744 | 0.01437 | -0.0653 | 116.5205
13 | 1.716 | 0.015 | -0.0627 | 114.4
13.5 | 1.7565 | 0.01569 | -0.0601 | 111.9503
14 | 1.796 | 0.01645 | -0.0575 | 109.1793
14.5 | 1.8343 | 0.0173 | -0.0548 | 106.0289
15 | 1.8712 | 0.01824 | -0.0521 | 102.5877
15.5 | 1.9072 | 0.01927 | -0.0494 | 98.9725
16 | 1.942 | 0.02039 | -0.0468 | 95.2428
16.5 | 1.9746 | 0.02167 | -0.044 | 91.1214
17 | 2.0056 | 0.02307 | -0.0413 | 86.9354
17.5 | 2.0362 | 0.02454 | -0.0386 | 82.9747
18 | 2.0634 | 0.02625 | -0.0358 | 78.6057
18.5 | 2.0888 | 0.02815 | -0.0331 | 74.2025
19 | 2.1121 | 0.0302 | -0.0304 | 69.9371
19.5 | 2.1348 | 0.03242 | -0.028 | 65.8482
20 | 2.1544 | 0.03497 | -0.0256 | 61.6071

## 101. Re 8M Mach 0.25 (1)
BIGFOIL.COM POLAR EXPORT
nlr7301
NLR-7301 |  |  |  | Cl Max: | 1.56 | at alpha= | 13.5 | deg
JavaFoil+Calcfoil stall+Eppler ext transition |  |  |  | L/D Max: | 106.854 | at alpha= | 11.5 | deg
Re: | 8000000 |  |  | Cd Min: | 0.00761 | at alpha= | -6 | deg
Mach: | 0.25 |  |  | Cl=0 at alpha= | -2.8359 | deg
|  |  |  | @ Cl=0.1, Cd= | 0.0077322
|  |  |  | @ Cl=0.4, Cd= | 0.0096884
|  |  |  | @ Cl=0.6, Cd= | 0.010519
alpha (deg) | Cl | Cd | Cm | Cl/Cd
-20 | -1.019 | 0.12042 | -0.046 | -8.459
-19.5 | -1.052 | 0.10364 | -0.048 | -10.15
-19 | -1.087 | 0.08534 | -0.052 | -12.742
-18.5 | -1.132 | 0.06293 | -0.055 | -17.984
-18 | -1.157 | 0.05198 | -0.057 | -22.263
-17.5 | -1.171 | 0.04593 | -0.059 | -25.494
-17 | -1.182 | 0.04003 | -0.06 | -29.52
-16.5 | -1.185 | 0.03591 | -0.061 | -33.009
-16 | -1.183 | 0.03267 | -0.062 | -36.212
-15.5 | -1.176 | 0.02972 | -0.063 | -39.59
-15 | -1.165 | 0.02717 | -0.064 | -42.868
-14.5 | -1.147 | 0.02509 | -0.065 | -45.738
-14 | -1.126 | 0.02327 | -0.065 | -48.398
-13.5 | -1.101 | 0.02157 | -0.066 | -51.051
-13 | -1.072 | 0.02019 | -0.067 | -53.088
-12.5 | -1.039 | 0.01893 | -0.068 | -54.873
-12 | -1.003 | 0.01775 | -0.068 | -56.513
-11.5 | -0.964 | 0.01675 | -0.069 | -57.534
-11 | -0.922 | 0.0158 | -0.07 | -58.351
-10.5 | -0.878 | 0.01493 | -0.07 | -58.768
-10 | -0.831 | 0.01414 | -0.071 | -58.756
-9.5 | -0.781 | 0.01346 | -0.071 | -58.029
-9 | -0.73 | 0.0128 | -0.072 | -57.016
-8.5 | -0.677 | 0.01217 | -0.073 | -55.595
-8 | -0.622 | 0.01159 | -0.073 | -53.67
-7.5 | -0.566 | 0.00837 | -0.074 | -67.697
-7 | -0.509 | 0.00809 | -0.075 | -62.927
-6.5 | -0.451 | 0.00783 | -0.075 | -57.564
-6 | -0.391 | 0.00761 | -0.076 | -51.446
-5.5 | -0.332 | 0.00845 | -0.076 | -39.263
-5 | -0.271 | 0.00814 | -0.077 | -33.334
-4.5 | -0.214 | 0.00946 | -0.079 | -22.613
-4 | -0.15 | 0.00919 | -0.08 | -16.306
-3.5 | -0.086 | 0.00894 | -0.08 | -9.596
-3 | -0.021 | 0.00875 | -0.081 | -2.447
-2.5 | 0.043 | 0.00846 | -0.081 | 5.097
-2 | 0.108 | 0.00763 | -0.081 | 14.115
-1.5 | 0.172 | 0.00783 | -0.082 | 22.025
-1 | 0.237 | 0.00943 | -0.082 | 25.103
-0.5 | 0.301 | 0.00944 | -0.082 | 31.891
0 | 0.365 | 0.00959 | -0.083 | 38.111
0.5 | 0.429 | 0.00977 | -0.083 | 43.911
1 | 0.493 | 0.01 | -0.083 | 49.275
1.5 | 0.556 | 0.0102 | -0.084 | 54.474
2 | 0.618 | 0.01065 | -0.084 | 58.013
2.5 | 0.68 | 0.01091 | -0.084 | 62.288
3 | 0.741 | 0.01115 | -0.084 | 66.447
3.5 | 0.801 | 0.01141 | -0.085 | 70.217
4 | 0.861 | 0.01169 | -0.085 | 73.62
4.5 | 0.919 | 0.01199 | -0.085 | 76.631
5 | 0.976 | 0.01231 | -0.085 | 79.287
5.5 | 1.032 | 0.01266 | -0.085 | 81.515
6 | 1.087 | 0.01304 | -0.086 | 83.364
6.5 | 1.139 | 0.01341 | -0.086 | 84.957
7 | 1.19 | 0.0138 | -0.086 | 86.197
7.5 | 1.238 | 0.01422 | -0.086 | 87.061
8 | 1.284 | 0.01466 | -0.086 | 87.624
8.5 | 1.328 | 0.01514 | -0.086 | 87.75
9 | 1.37 | 0.01567 | -0.087 | 87.392
9.5 | 1.408 | 0.01623 | -0.087 | 86.787
10 | 1.444 | 0.01672 | -0.087 | 86.371
10.5 | 1.476 | 0.01735 | -0.087 | 85.074
11 | 1.506 | 0.01822 | -0.087 | 82.64
11.5 | 1.516 | 0.01419 | -0.086 | 106.854
12 | 1.533 | 0.01486 | -0.086 | 103.124
12.5 | 1.546 | 0.01876 | -0.085 | 82.391
13 | 1.555 | 0.0196 | -0.085 | 79.342
13.5 | 1.56 | 0.02088 | -0.085 | 74.709
14 | 1.56 | 0.02236 | -0.084 | 69.803
14.5 | 1.556 | 0.02413 | -0.084 | 64.492
15 | 1.548 | 0.02602 | -0.083 | 59.479
15.5 | 1.533 | 0.02855 | -0.083 | 53.71
16 | 1.511 | 0.03239 | -0.082 | 46.662
16.5 | 1.485 | 0.03695 | -0.081 | 40.177
17 | 1.433 | 0.04856 | -0.078 | 29.51
17.5 | 1.368 | 0.06762 | -0.073 | 20.237
18 | 1.313 | 0.08796 | -0.068 | 14.928
18.5 | 1.274 | 0.10108 | -0.066 | 12.606

## 102. Re 8M Mach 0.25 (2)
BIGFOIL.COM POLAR EXPORT
nlr7301
NLR-7301 |  |  |  | Cl Max: | 2.1042 | at alpha= | 19.5 | deg
XFOIL ncrit=9 |  |  |  | L/D Max: | 118.532 | at alpha= | 8.5 | deg
Re: | 8000000 |  |  | Cd Min: | 0.0562 | at alpha= | -20 | deg
Mach: | 0.25 |  |  | Cl=0 at alpha= | -2.3954 | deg
|  |  |  | @ Cl=0.1, Cd= | 0.0070436
|  |  |  | @ Cl=0.4, Cd= | 0.0066999
|  |  |  | @ Cl=0.6, Cd= | 0.0073371
alpha (deg) | Cl | Cd | Cm | Cl/Cd
-20 | -1.674 | 0.0562 | -0.0707 | -29.7865
-19.5 | -1.668 | 0.05091 | -0.0714 | -32.7637
-19 | -1.658 | 0.04609 | -0.0718 | -35.9731
-18.5 | -1.6488 | 0.04137 | -0.0719 | -39.855
-18 | -1.6337 | 0.03734 | -0.0715 | -43.752
-17.5 | -1.6131 | 0.03384 | -0.0709 | -47.6684
-17 | -1.5889 | 0.03077 | -0.0701 | -51.638
-16.5 | -1.5613 | 0.02803 | -0.0693 | -55.701
-16 | -1.5366 | 0.02573 | -0.0672 | -59.7202
-15.5 | -1.5038 | 0.02376 | -0.0656 | -63.2912
-15 | -1.4681 | 0.02189 | -0.0643 | -67.0672
-14.5 | -1.4298 | 0.02017 | -0.0632 | -70.8875
-13.5 | -1.3494 | 0.01695 | -0.061 | -79.6106
-13 | -1.3045 | 0.01559 | -0.0603 | -83.6754
-12.5 | -1.2564 | 0.01437 | -0.0598 | -87.4322
-12 | -1.2028 | 0.01333 | -0.0601 | -90.2326
-11.5 | -1.1433 | 0.01237 | -0.0614 | -92.4252
-11 | -1.0813 | 0.01138 | -0.0631 | -95.0176
-10.5 | -1.0199 | 0.01071 | -0.0638 | -95.2288
-10 | -0.958 | 0.01019 | -0.0644 | -94.0137
-9.5 | -0.8958 | 0.00966 | -0.065 | -92.7329
-9 | -0.8329 | 0.00917 | -0.0657 | -90.8288
-8.5 | -0.7696 | 0.00878 | -0.0663 | -87.6538
-8 | -0.7064 | 0.00836 | -0.067 | -84.4976
-7.5 | -0.6428 | 0.00803 | -0.0676 | -80.0498
-7 | -0.5788 | 0.00765 | -0.0684 | -75.6601
-6.5 | -0.5146 | 0.00732 | -0.0692 | -70.3005
-6 | -0.4504 | 0.00703 | -0.07 | -64.0683
-5.5 | -0.3863 | 0.00677 | -0.0708 | -57.0606
-5 | -0.322 | 0.00649 | -0.0717 | -49.6148
-4.5 | -0.2576 | 0.00624 | -0.0725 | -41.2821
-4 | -0.1942 | 0.0061 | -0.0732 | -31.8361
-3.5 | -0.1319 | 0.00609 | -0.0737 | -21.6585
-2.5 | -0.0125 | 0.00662 | -0.0741 | -1.8882
-1.5 | 0.107 | 0.00707 | -0.0749 | 15.1344
-1 | 0.1702 | 0.00692 | -0.076 | 24.5954
-0.5 | 0.235 | 0.00661 | -0.0774 | 35.5522
0 | 0.2988 | 0.00651 | -0.0783 | 45.8986
0.5 | 0.3616 | 0.00662 | -0.0788 | 54.6224
1 | 0.4241 | 0.00675 | -0.0791 | 62.8296
1.5 | 0.4864 | 0.00691 | -0.0794 | 70.3907
2 | 0.5477 | 0.00715 | -0.0795 | 76.6014
2.5 | 0.6092 | 0.00737 | -0.0796 | 82.6594
3 | 0.6704 | 0.00762 | -0.0795 | 87.979
3.5 | 0.7312 | 0.0079 | -0.0794 | 92.557
4 | 0.7923 | 0.00814 | -0.0793 | 97.3342
4.5 | 0.853 | 0.0084 | -0.0791 | 101.5476
5 | 0.9132 | 0.0087 | -0.0788 | 104.9655
5.5 | 0.9727 | 0.00904 | -0.0783 | 107.5996
6 | 1.0326 | 0.00933 | -0.0778 | 110.6752
6.5 | 1.0922 | 0.00964 | -0.0772 | 113.2988
7 | 1.1511 | 0.00998 | -0.0765 | 115.3407
7.5 | 1.2094 | 0.01035 | -0.0756 | 116.8502
8 | 1.2671 | 0.01075 | -0.0746 | 117.8698
8.5 | 1.324 | 0.01117 | -0.0734 | 118.5318
9 | 1.3797 | 0.01165 | -0.0719 | 118.4292
9.5 | 1.4338 | 0.0122 | -0.0701 | 117.5246
10 | 1.4862 | 0.0128 | -0.0681 | 116.1094
10.5 | 1.5377 | 0.01338 | -0.0658 | 114.9253
11 | 1.5825 | 0.01396 | -0.0623 | 113.3596
11.5 | 1.6284 | 0.01465 | -0.0591 | 111.1536
12 | 1.6735 | 0.0154 | -0.056 | 108.6688
12.5 | 1.7175 | 0.01623 | -0.0527 | 105.8226
13 | 1.7598 | 0.01718 | -0.0494 | 102.4331
13.5 | 1.8003 | 0.01826 | -0.0459 | 98.5926
14 | 1.8395 | 0.01947 | -0.0424 | 94.4787
14.5 | 1.8774 | 0.0208 | -0.0389 | 90.2596
15 | 1.9135 | 0.02227 | -0.0353 | 85.9228
15.5 | 1.9466 | 0.02398 | -0.0317 | 81.176
16 | 1.977 | 0.0259 | -0.028 | 76.332
16.5 | 2.0056 | 0.02802 | -0.0245 | 71.5774
17 | 2.0305 | 0.03045 | -0.0209 | 66.6831
17.5 | 2.0531 | 0.03318 | -0.0175 | 61.8776
18 | 2.0722 | 0.03632 | -0.0144 | 57.054
18.5 | 2.0873 | 0.03998 | -0.0116 | 52.2086
19 | 2.0985 | 0.04419 | -0.0092 | 47.4881
19.5 | 2.1042 | 0.0491 | -0.0074 | 42.8554
20 | 2.1024 | 0.05508 | -0.0065 | 38.1699

## 103. Re 8M Mach 0.50 (1)
BIGFOIL.COM POLAR EXPORT
nlr7301
NLR-7301 |  |  |  | Cl Max: | 1.308 | at alpha= | 20 | deg
JavaFoil+Calcfoil stall+Eppler ext transition |  |  |  | L/D Max: | 72.27 | at alpha= | 7.5 | deg
Re: | 8000000 |  |  | Cd Min: | 0.00739 | at alpha= | -3 | deg
Mach: | 0.5 |  |  | Cl=0 at alpha= | -2.8357 | deg
|  |  |  | @ Cl=0.1, Cd= | 0.0080058
|  |  |  | @ Cl=0.4, Cd= | 0.010329
|  |  |  | @ Cl=0.6, Cd= | 0.01131
alpha (deg) | Cl | Cd | Cm | Cl/Cd
-20 | -0.986 | 0.15437 | -0.043 | -6.389
-19.5 | -0.956 | 0.14935 | -0.042 | -6.4
-19 | -0.933 | 0.14813 | -0.045 | -6.297
-18.5 | -0.905 | 0.13852 | -0.045 | -6.532
-18 | -0.873 | 0.13539 | -0.044 | -6.45
-17.5 | -0.843 | 0.13076 | -0.043 | -6.443
-17 | -0.814 | 0.1263 | -0.043 | -6.446
-16.5 | -0.789 | 0.12767 | -0.045 | -6.182
-16 | -0.761 | 0.11891 | -0.046 | -6.404
-15.5 | -0.731 | 0.11398 | -0.045 | -6.413
-15 | -0.7 | 0.1117 | -0.043 | -6.271
-14.5 | -0.671 | 0.10754 | -0.042 | -6.242
-14 | -0.645 | 0.10354 | -0.045 | -6.232
-13.5 | -0.616 | 0.09658 | -0.044 | -6.376
-13 | -0.59 | 0.08625 | -0.048 | -6.845
-12.5 | -0.57 | 0.07327 | -0.054 | -7.774
-12 | -0.539 | 0.0724 | -0.053 | -7.448
-11.5 | -0.505 | 0.0751 | -0.049 | -6.72
-11 | -0.477 | 0.07007 | -0.051 | -6.814
-10.5 | -0.727 | 0.0238 | -0.076 | -30.565
-10 | -0.782 | 0.01989 | -0.078 | -39.315
-9.5 | -0.777 | 0.01809 | -0.079 | -42.953
-9 | -0.749 | 0.01657 | -0.079 | -45.229
-8.5 | -0.71 | 0.01541 | -0.08 | -46.054
-8 | -0.662 | 0.01439 | -0.081 | -46.01
-7.5 | -0.609 | 0.01349 | -0.082 | -45.14
-7 | -0.552 | 0.01272 | -0.082 | -43.375
-6.5 | -0.491 | 0.01207 | -0.083 | -40.692
-6 | -0.428 | 0.01144 | -0.084 | -37.419
-5.5 | -0.363 | 0.00846 | -0.084 | -42.948
-5 | -0.297 | 0.00818 | -0.085 | -36.324
-4.5 | -0.23 | 0.00796 | -0.085 | -28.904
-4 | -0.162 | 0.00774 | -0.086 | -20.912
-3.5 | -0.093 | 0.00755 | -0.087 | -12.297
-3 | -0.023 | 0.00739 | -0.087 | -3.14
-2.5 | 0.047 | 0.00817 | -0.088 | 5.749
-2 | 0.118 | 0.00795 | -0.089 | 14.857
-1.5 | 0.193 | 0.00863 | -0.091 | 22.306
-1 | 0.264 | 0.01013 | -0.092 | 26.11
-0.5 | 0.336 | 0.01016 | -0.092 | 33.062
0 | 0.408 | 0.01035 | -0.092 | 39.403
0.5 | 0.478 | 0.01059 | -0.093 | 45.149
1 | 0.548 | 0.01088 | -0.093 | 50.372
1.5 | 0.617 | 0.01145 | -0.093 | 53.906
2 | 0.685 | 0.01176 | -0.094 | 58.252
2.5 | 0.752 | 0.01215 | -0.094 | 61.868
3 | 0.816 | 0.01253 | -0.094 | 65.135
3.5 | 0.879 | 0.01295 | -0.095 | 67.858
4 | 0.938 | 0.01341 | -0.095 | 69.934
4.5 | 0.994 | 0.01393 | -0.095 | 71.323
5 | 1.045 | 0.0145 | -0.095 | 72.027
5.5 | 1.089 | 0.01508 | -0.096 | 72.206
6 | 1.123 | 0.01581 | -0.096 | 71.085
6.5 | 1.142 | 0.01672 | -0.096 | 68.315
7 | 1.135 | 0.01775 | -0.096 | 63.982
7.5 | 1.058 | 0.01463 | -0.095 | 72.27
8 | 0.76 | 0.01838 | -0.095 | 41.349
8.5 | 0.755 | 0.0261 | -0.089 | 28.934
9 | 0.693 | 0.05952 | -0.062 | 11.643
9.5 | 0.715 | 0.0696 | -0.056 | 10.267
10 | 0.743 | 0.07601 | -0.056 | 9.77
10.5 | 0.768 | 0.07806 | -0.053 | 9.842
11 | 0.798 | 0.0828 | -0.055 | 9.641
11.5 | 0.829 | 0.08527 | -0.057 | 9.718
12 | 0.858 | 0.08948 | -0.058 | 9.587
12.5 | 0.884 | 0.10054 | -0.057 | 8.794
13 | 0.911 | 0.09607 | -0.056 | 9.484
13.5 | 0.939 | 0.1016 | -0.056 | 9.245
14 | 0.97 | 0.10302 | -0.058 | 9.412
14.5 | 0.999 | 0.10825 | -0.059 | 9.228
15 | 1.029 | 0.115 | -0.06 | 8.945
15.5 | 1.053 | 0.11358 | -0.058 | 9.268
16 | 1.08 | 0.11965 | -0.058 | 9.029
16.5 | 1.108 | 0.12299 | -0.058 | 9.011
17 | 1.14 | 0.13797 | -0.061 | 8.266
17.5 | 1.17 | 0.14151 | -0.062 | 8.268
18 | 1.198 | 0.15203 | -0.062 | 7.882
18.5 | 1.223 | 0.17108 | -0.061 | 7.147
19 | 1.25 | 0.17688 | -0.061 | 7.068
19.5 | 1.279 | 0.18167 | -0.062 | 7.043
20 | 1.308 | 0.18697 | -0.062 | 6.998

## 104. Re 8M Mach 0.50 (2)
BIGFOIL.COM POLAR EXPORT
nlr7301
NLR-7301 |  |  |  | Cl Max: | 1.4155 | at alpha= | 9 | deg
XFOIL ncrit=9 |  |  |  | L/D Max: | 103.69 | at alpha= | 5.5 | deg
Re: | 8000000 |  |  | Cd Min: | 0.13672 | at alpha= | 14 | deg
Mach: | 0.5 |  |  | Cl=0 at alpha= | -2.2438 | deg
|  |  |  | @ Cl=0.1, Cd= | 0.0077481
|  |  |  | @ Cl=0.4, Cd= | 0.0070091
|  |  |  | @ Cl=0.6, Cd= | 0.0077392
alpha (deg) | Cl | Cd | Cm | Cl/Cd
-16 | -0.9093 | 0.12231 | -0.0491 | -7.4344
-15 | -0.9644 | 0.09916 | -0.0628 | -9.7257
-14.5 | -0.9919 | 0.08787 | -0.069 | -11.2883
-14 | -1.0194 | 0.07663 | -0.0753 | -13.3029
-13.5 | -1.0476 | 0.06567 | -0.0812 | -15.9525
-13 | -1.077 | 0.05532 | -0.0862 | -19.4685
-12.5 | -1.1064 | 0.04589 | -0.0897 | -24.1098
-12 | -1.1332 | 0.03756 | -0.0911 | -30.1704
-11.5 | -1.1522 | 0.03051 | -0.0906 | -37.7647
-11 | -1.1545 | 0.02513 | -0.0882 | -45.9411
-10.5 | -1.1376 | 0.02118 | -0.0849 | -53.711
-10 | -1.1029 | 0.01829 | -0.0816 | -60.3007
-9.5 | -1.0556 | 0.0161 | -0.0786 | -65.5652
-9 | -0.9999 | 0.01434 | -0.0762 | -69.728
-8.5 | -0.9384 | 0.01292 | -0.0746 | -72.6316
-8 | -0.866 | 0.01166 | -0.0745 | -74.271
-7.5 | -0.7889 | 0.01048 | -0.0755 | -75.2767
-7 | -0.7082 | 0.00957 | -0.0769 | -74.0021
-6.5 | -0.6299 | 0.00886 | -0.0776 | -71.0948
-6 | -0.5521 | 0.00833 | -0.078 | -66.2785
-5.5 | -0.4742 | 0.00784 | -0.0785 | -60.4847
-5 | -0.3967 | 0.00739 | -0.0792 | -53.6806
-4.5 | -0.3198 | 0.007 | -0.0799 | -45.6857
-4 | -0.2433 | 0.00668 | -0.0806 | -36.4222
-3.5 | -0.1692 | 0.00651 | -0.081 | -25.9908
-3 | -0.0986 | 0.00662 | -0.081 | -14.8943
-2.5 | -0.0332 | 0.00711 | -0.0803 | -4.6695
-2 | 0.0316 | 0.00762 | -0.0797 | 4.147
-1.5 | 0.101 | 0.00775 | -0.0799 | 13.0323
0 | 0.3279 | 0.00684 | -0.0841 | 47.9386
0.5 | 0.4004 | 0.00701 | -0.0841 | 57.1184
1 | 0.4722 | 0.00722 | -0.0839 | 65.4017
1.5 | 0.5433 | 0.0075 | -0.0835 | 72.44
2 | 0.6144 | 0.0078 | -0.0828 | 78.7692
2.5 | 0.6856 | 0.0081 | -0.082 | 84.642
3 | 0.7569 | 0.00841 | -0.081 | 90
3.5 | 0.8276 | 0.00876 | -0.0797 | 94.4749
4 | 0.8974 | 0.00919 | -0.0779 | 97.6496
4.5 | 0.9671 | 0.00963 | -0.0759 | 100.4258
5 | 1.0363 | 0.0101 | -0.0736 | 102.604
5.5 | 1.1043 | 0.01065 | -0.0708 | 103.6901
6 | 1.1699 | 0.0113 | -0.0673 | 103.531
6.5 | 1.2262 | 0.01207 | -0.062 | 101.5907
7 | 1.2833 | 0.01311 | -0.0569 | 97.8871
7.5 | 1.3354 | 0.01447 | -0.0511 | 92.2875
8 | 1.3787 | 0.01639 | -0.0445 | 84.1184
8.5 | 1.4073 | 0.01921 | -0.0368 | 73.2587
9 | 1.4155 | 0.02336 | -0.0287 | 60.595
9.5 | 1.4013 | 0.02903 | -0.0209 | 48.2708
10 | 1.3736 | 0.03603 | -0.0151 | 38.1238
10.5 | 1.3396 | 0.04433 | -0.0122 | 30.2188
11 | 1.3048 | 0.05412 | -0.0128 | 24.1094
11.5 | 1.2727 | 0.06558 | -0.0173 | 19.4068
12 | 1.2444 | 0.07861 | -0.0248 | 15.83
12.5 | 1.2163 | 0.09255 | -0.0329 | 13.1421
13 | 1.1784 | 0.10653 | -0.0401 | 11.0617
13.5 | 1.135 | 0.12157 | -0.0493 | 9.3362
14 | 1.0954 | 0.13672 | -0.0594 | 8.012

## 105. Re 10M Mach 0.00 (1)
BIGFOIL.COM POLAR EXPORT
nlr7301
NLR-7301 |  |  |  | Cl Max: | 1.747 | at alpha= | 17.5 | deg
JavaFoil+Calcfoil stall+Eppler ext transition |  |  |  | L/D Max: | 137.136 | at alpha= | 14 | deg
Re: | 10000000 |  |  | Cd Min: | 0.00772 | at alpha= | -7.5 | deg
Mach: | 0 |  |  | Cl=0 at alpha= | -2.8333 | deg
|  |  |  | @ Cl=0.1, Cd= | 0.008901
|  |  |  | @ Cl=0.4, Cd= | 0.0093268
|  |  |  | @ Cl=0.6, Cd= | 0.010123
alpha (deg) | Cl | Cd | Cm | Cl/Cd
-20 | -1.356 | 0.04779 | -0.055 | -28.368
-19.5 | -1.354 | 0.0438 | -0.056 | -30.914
-19 | -1.35 | 0.03992 | -0.056 | -33.82
-18.5 | -1.343 | 0.03698 | -0.057 | -36.309
-18 | -1.333 | 0.03426 | -0.058 | -38.89
-17.5 | -1.32 | 0.0316 | -0.059 | -41.777
-17 | -1.305 | 0.02939 | -0.06 | -44.389
-16.5 | -1.286 | 0.02748 | -0.06 | -46.803
-16 | -1.265 | 0.02561 | -0.061 | -49.408
-15.5 | -1.242 | 0.02384 | -0.062 | -52.091
-15 | -1.215 | 0.02234 | -0.063 | -54.385
-14.5 | -1.186 | 0.02091 | -0.063 | -56.694
-14 | -1.154 | 0.01968 | -0.064 | -58.615
-13.5 | -1.119 | 0.01854 | -0.065 | -60.355
-13 | -1.082 | 0.01745 | -0.065 | -62.024
-12.5 | -1.043 | 0.01645 | -0.066 | -63.415
-12 | -1.002 | 0.0156 | -0.067 | -64.214
-11.5 | -0.959 | 0.01481 | -0.067 | -64.726
-11 | -0.914 | 0.01408 | -0.068 | -64.88
-10.5 | -0.866 | 0.01341 | -0.068 | -64.637
-10 | -0.818 | 0.01272 | -0.069 | -64.34
-9.5 | -0.768 | 0.01212 | -0.07 | -63.363
-9 | -0.716 | 0.00854 | -0.07 | -83.832
-8.5 | -0.663 | 0.00821 | -0.071 | -80.77
-8 | -0.609 | 0.00796 | -0.071 | -76.481
-7.5 | -0.554 | 0.00772 | -0.072 | -71.674
-7 | -0.498 | 0.00856 | -0.073 | -58.149
-6.5 | -0.441 | 0.00828 | -0.073 | -53.294
-6 | -0.383 | 0.00803 | -0.074 | -47.752
-5.5 | -0.33 | 0.00949 | -0.076 | -34.768
-5 | -0.269 | 0.00923 | -0.076 | -29.128
-4.5 | -0.207 | 0.00896 | -0.077 | -23.138
-4 | -0.145 | 0.00876 | -0.077 | -16.579
-3.5 | -0.083 | 0.00864 | -0.078 | -9.612
-3 | -0.021 | 0.00854 | -0.078 | -2.427
-2.5 | 0.042 | 0.00877 | -0.078 | 4.763
-2 | 0.104 | 0.00891 | -0.079 | 11.707
-1.5 | 0.167 | 0.00862 | -0.079 | 19.367
-1 | 0.229 | 0.00954 | -0.079 | 24.043
-0.5 | 0.292 | 0.00921 | -0.08 | 31.651
0 | 0.354 | 0.00926 | -0.08 | 38.212
0.5 | 0.416 | 0.00935 | -0.08 | 44.471
1 | 0.477 | 0.00952 | -0.081 | 50.159
1.5 | 0.539 | 0.00991 | -0.081 | 54.361
2 | 0.599 | 0.01012 | -0.081 | 59.236
2.5 | 0.66 | 0.01032 | -0.081 | 63.882
3 | 0.719 | 0.01055 | -0.082 | 68.152
3.5 | 0.778 | 0.01079 | -0.082 | 72.107
4 | 0.837 | 0.01101 | -0.082 | 75.984
4.5 | 0.894 | 0.01125 | -0.082 | 79.45
5 | 0.951 | 0.01151 | -0.083 | 82.582
5.5 | 1.007 | 0.01178 | -0.083 | 85.422
6 | 1.061 | 0.01209 | -0.083 | 87.769
6.5 | 1.114 | 0.01241 | -0.083 | 89.774
7 | 1.166 | 0.01271 | -0.083 | 91.731
7.5 | 1.217 | 0.01306 | -0.083 | 93.161
8 | 1.265 | 0.0134 | -0.084 | 94.429
8.5 | 1.313 | 0.01376 | -0.084 | 95.37
9 | 1.358 | 0.01415 | -0.084 | 95.96
9.5 | 1.402 | 0.01455 | -0.084 | 96.353
10 | 1.444 | 0.01499 | -0.084 | 96.327
10.5 | 1.484 | 0.0154 | -0.084 | 96.318
11 | 1.522 | 0.01597 | -0.084 | 95.303
11.5 | 1.557 | 0.01647 | -0.084 | 94.564
12 | 1.591 | 0.01703 | -0.084 | 93.408
12.5 | 1.623 | 0.01765 | -0.084 | 91.942
13 | 1.642 | 0.01565 | -0.084 | 104.919
13.5 | 1.659 | 0.01416 | -0.083 | 117.179
14 | 1.678 | 0.01224 | -0.083 | 137.136
14.5 | 1.695 | 0.0189 | -0.083 | 89.68
15 | 1.71 | 0.01975 | -0.082 | 86.605
15.5 | 1.722 | 0.02083 | -0.082 | 82.66
16 | 1.732 | 0.02206 | -0.082 | 78.509
16.5 | 1.74 | 0.02332 | -0.081 | 74.609
17 | 1.744 | 0.02499 | -0.081 | 69.78
17.5 | 1.747 | 0.02661 | -0.081 | 65.64
18 | 1.746 | 0.02886 | -0.08 | 60.513
18.5 | 1.744 | 0.03095 | -0.079 | 56.357
19 | 1.738 | 0.034 | -0.079 | 51.122
19.5 | 1.731 | 0.0371 | -0.078 | 46.653
20 | 1.721 | 0.04078 | -0.077 | 42.198

## 106. Re 10M Mach 0.00 (2)
BIGFOIL.COM POLAR EXPORT
nlr7301
NLR-7301 |  |  |  | Cl Max: | 2.1814 | at alpha= | 20 | deg
XFOIL ncrit=9 |  |  |  | L/D Max: | 128.211 | at alpha= | 9.5 | deg
Re: | 10000000 |  |  | Cd Min: | 0.03438 | at alpha= | -20 | deg
Mach: | 0 |  |  | Cl=0 at alpha= | -2.4155 | deg
|  |  |  | @ Cl=0.1, Cd= | 0.0069422
|  |  |  | @ Cl=0.4, Cd= | 0.0064475
|  |  |  | @ Cl=0.6, Cd= | 0.007011
alpha (deg) | Cl | Cd | Cm | Cl/Cd
-20 | -1.7503 | 0.03438 | -0.0574 | -50.9104
-19.5 | -1.7292 | 0.03161 | -0.0571 | -54.7042
-19 | -1.7071 | 0.02898 | -0.0567 | -58.9061
-18.5 | -1.6838 | 0.02658 | -0.0562 | -63.3484
-18 | -1.6561 | 0.02454 | -0.0556 | -67.4857
-17.5 | -1.6258 | 0.02272 | -0.055 | -71.5581
-17 | -1.5972 | 0.02109 | -0.0538 | -75.7326
-16.5 | -1.5628 | 0.01964 | -0.0531 | -79.5723
-16 | -1.5257 | 0.01832 | -0.0526 | -83.2806
-15.5 | -1.4868 | 0.01707 | -0.0523 | -87.1002
-15 | -1.4464 | 0.01585 | -0.052 | -91.2555
-14.5 | -1.4044 | 0.01466 | -0.052 | -95.7981
-14 | -1.3584 | 0.01359 | -0.0525 | -99.9558
-13.5 | -1.3051 | 0.01266 | -0.0542 | -103.0885
-13 | -1.2487 | 0.01185 | -0.056 | -105.3755
-12.5 | -1.1929 | 0.01129 | -0.057 | -105.6599
-12 | -1.137 | 0.01074 | -0.0578 | -105.8659
-11.5 | -1.0804 | 0.0102 | -0.0587 | -105.9216
-11 | -1.0229 | 0.00974 | -0.0595 | -105.0205
-10.5 | -0.9648 | 0.00936 | -0.0603 | -103.0769
-10 | -0.9063 | 0.00897 | -0.0611 | -101.0368
-9.5 | -0.8473 | 0.00857 | -0.062 | -98.8681
-9 | -0.7878 | 0.00824 | -0.0628 | -95.6068
-8.5 | -0.7282 | 0.00791 | -0.0637 | -92.0607
-8 | -0.6683 | 0.00762 | -0.0645 | -87.7034
-7.5 | -0.6079 | 0.00732 | -0.0654 | -83.0464
-7 | -0.5472 | 0.00704 | -0.0663 | -77.7273
-6.5 | -0.4865 | 0.00677 | -0.0672 | -71.8612
-6 | -0.4256 | 0.00653 | -0.0681 | -65.1761
-5.5 | -0.3646 | 0.0063 | -0.069 | -57.873
-5 | -0.3033 | 0.00607 | -0.0699 | -49.9671
-4.5 | -0.2425 | 0.00592 | -0.0706 | -40.9628
-4 | -0.1835 | 0.00598 | -0.0711 | -30.6856
-3.5 | -0.1249 | 0.00611 | -0.0715 | -20.4419
-3 | -0.0673 | 0.00638 | -0.0719 | -10.5486
-2.5 | -0.0099 | 0.00667 | -0.0722 | -1.4843
-1.5 | 0.1072 | 0.00696 | -0.0732 | 15.4023
-1 | 0.1679 | 0.00684 | -0.0742 | 24.5468
-0.5 | 0.2295 | 0.00661 | -0.0754 | 34.7201
0 | 0.2915 | 0.00636 | -0.0766 | 45.8333
0.5 | 0.3523 | 0.00636 | -0.0774 | 55.3931
1 | 0.4123 | 0.00647 | -0.0778 | 63.7249
1.5 | 0.4722 | 0.00659 | -0.0783 | 71.654
2 | 0.5316 | 0.00675 | -0.0786 | 78.7556
2.5 | 0.5904 | 0.00698 | -0.0788 | 84.5845
3 | 0.6492 | 0.00717 | -0.079 | 90.5439
3.5 | 0.7077 | 0.0074 | -0.0792 | 95.6351
4 | 0.7661 | 0.00763 | -0.0793 | 100.4063
4.5 | 0.8243 | 0.00784 | -0.0794 | 105.1403
5 | 0.882 | 0.00809 | -0.0794 | 109.0235
5.5 | 0.9393 | 0.00836 | -0.0794 | 112.3565
6 | 0.9964 | 0.00862 | -0.0793 | 115.5916
6.5 | 1.0534 | 0.00887 | -0.0792 | 118.7599
7 | 1.11 | 0.00913 | -0.0791 | 121.5772
7.5 | 1.1659 | 0.00941 | -0.0789 | 123.9001
8 | 1.2213 | 0.00973 | -0.0785 | 125.519
8.5 | 1.2762 | 0.01005 | -0.0782 | 126.9851
9 | 1.3303 | 0.0104 | -0.0777 | 127.9135
9.5 | 1.3834 | 0.01079 | -0.077 | 128.2113
10 | 1.4357 | 0.01121 | -0.0762 | 128.0731
10.5 | 1.4871 | 0.01165 | -0.0753 | 127.6481
11 | 1.5383 | 0.01204 | -0.0744 | 127.7658
11.5 | 1.5884 | 0.01246 | -0.0733 | 127.4799
12 | 1.6373 | 0.01291 | -0.072 | 126.8242
12.5 | 1.6848 | 0.01336 | -0.0705 | 126.1078
13 | 1.7256 | 0.01385 | -0.0678 | 124.5921
13.5 | 1.7664 | 0.01442 | -0.0653 | 122.4965
14 | 1.8062 | 0.01506 | -0.0628 | 119.9336
14.5 | 1.8451 | 0.01577 | -0.0602 | 117.0006
15 | 1.883 | 0.01654 | -0.0577 | 113.8452
15.5 | 1.9201 | 0.01739 | -0.0552 | 110.414
16 | 1.9555 | 0.01834 | -0.0526 | 106.6249
16.5 | 1.9893 | 0.0194 | -0.05 | 102.5412
17 | 2.0227 | 0.02053 | -0.0475 | 98.5241
17.5 | 2.0542 | 0.02178 | -0.0449 | 94.3159
18 | 2.0831 | 0.02322 | -0.0422 | 89.7115
18.5 | 2.1107 | 0.02478 | -0.0396 | 85.1776
19 | 2.1377 | 0.02642 | -0.0371 | 80.9122
19.5 | 2.1605 | 0.02836 | -0.0344 | 76.1812
20 | 2.1814 | 0.03051 | -0.0318 | 71.4979

## 107. Re 10M Mach 0.10 (1)
BIGFOIL.COM POLAR EXPORT
nlr7301
NLR-7301 |  |  |  | Cl Max: | 1.716 | at alpha= | 17 | deg
JavaFoil+Calcfoil stall+Eppler ext transition |  |  |  | L/D Max: | 117.258 | at alpha= | 13 | deg
Re: | 10000000 |  |  | Cd Min: | 0.00777 | at alpha= | -7.5 | deg
Mach: | 0.1 |  |  | Cl=0 at alpha= | -2.8333 | deg
|  |  |  | @ Cl=0.1, Cd= | 0.0089481
|  |  |  | @ Cl=0.4, Cd= | 0.0093497
|  |  |  | @ Cl=0.6, Cd= | 0.010134
alpha (deg) | Cl | Cd | Cm | Cl/Cd
-20 | -1.323 | 0.05197 | -0.054 | -25.461
-19.5 | -1.327 | 0.04624 | -0.055 | -28.698
-19 | -1.326 | 0.04228 | -0.056 | -31.362
-18.5 | -1.322 | 0.03891 | -0.057 | -33.968
-18 | -1.315 | 0.03556 | -0.058 | -36.987
-17.5 | -1.306 | 0.03262 | -0.059 | -40.035
-17 | -1.292 | 0.03048 | -0.06 | -42.396
-16.5 | -1.276 | 0.02821 | -0.061 | -45.245
-16 | -1.257 | 0.02621 | -0.061 | -47.966
-15.5 | -1.236 | 0.02436 | -0.062 | -50.735
-15 | -1.211 | 0.02279 | -0.063 | -53.13
-14.5 | -1.182 | 0.0214 | -0.063 | -55.233
-14 | -1.151 | 0.02003 | -0.064 | -57.473
-13.5 | -1.118 | 0.01882 | -0.065 | -59.392
-13 | -1.082 | 0.01769 | -0.066 | -61.171
-12.5 | -1.044 | 0.01675 | -0.066 | -62.299
-12 | -1.003 | 0.01586 | -0.067 | -63.253
-11.5 | -0.96 | 0.01499 | -0.067 | -64.079
-11 | -0.916 | 0.01424 | -0.068 | -64.296
-10.5 | -0.869 | 0.01354 | -0.069 | -64.159
-10 | -0.82 | 0.01288 | -0.069 | -63.672
-9.5 | -0.77 | 0.01227 | -0.07 | -62.796
-9 | -0.719 | 0.01167 | -0.071 | -61.583
-8.5 | -0.666 | 0.00829 | -0.071 | -80.289
-8 | -0.611 | 0.00802 | -0.072 | -76.234
-7.5 | -0.556 | 0.00777 | -0.072 | -71.505
-7 | -0.5 | 0.00863 | -0.073 | -57.872
-6.5 | -0.443 | 0.00835 | -0.074 | -53.002
-6 | -0.385 | 0.00809 | -0.074 | -47.557
-5.5 | -0.332 | 0.00957 | -0.076 | -34.643
-5 | -0.27 | 0.00926 | -0.077 | -29.176
-4.5 | -0.208 | 0.00901 | -0.077 | -23.115
-4 | -0.146 | 0.00876 | -0.078 | -16.664
-3.5 | -0.084 | 0.00866 | -0.078 | -9.647
-3 | -0.021 | 0.00859 | -0.078 | -2.427
-2.5 | 0.042 | 0.00881 | -0.079 | 4.762
-2 | 0.105 | 0.00896 | -0.079 | 11.708
-1.5 | 0.168 | 0.00865 | -0.079 | 19.387
-1 | 0.23 | 0.00957 | -0.08 | 24.084
-0.5 | 0.293 | 0.00924 | -0.08 | 31.706
0 | 0.356 | 0.0093 | -0.08 | 38.271
0.5 | 0.418 | 0.00937 | -0.081 | 44.616
1 | 0.48 | 0.00955 | -0.081 | 50.216
1.5 | 0.541 | 0.00995 | -0.081 | 54.409
2 | 0.602 | 0.01014 | -0.082 | 59.362
2.5 | 0.663 | 0.01037 | -0.082 | 63.896
3 | 0.723 | 0.0106 | -0.082 | 68.14
3.5 | 0.782 | 0.01083 | -0.082 | 72.171
4 | 0.84 | 0.01107 | -0.083 | 75.915
4.5 | 0.898 | 0.01132 | -0.083 | 79.324
5 | 0.955 | 0.01159 | -0.083 | 82.419
5.5 | 1.011 | 0.01186 | -0.083 | 85.235
6 | 1.065 | 0.01217 | -0.083 | 87.519
6.5 | 1.118 | 0.01251 | -0.084 | 89.396
7 | 1.17 | 0.01281 | -0.084 | 91.336
7.5 | 1.22 | 0.01314 | -0.084 | 92.888
8 | 1.269 | 0.01353 | -0.084 | 93.797
8.5 | 1.316 | 0.01385 | -0.084 | 95.02
9 | 1.361 | 0.01431 | -0.084 | 95.117
9.5 | 1.404 | 0.01471 | -0.084 | 95.424
10 | 1.445 | 0.01511 | -0.084 | 95.623
10.5 | 1.484 | 0.0156 | -0.084 | 95.114
11 | 1.521 | 0.01615 | -0.085 | 94.193
11.5 | 1.556 | 0.01667 | -0.085 | 93.311
12 | 1.588 | 0.01732 | -0.085 | 91.678
12.5 | 1.618 | 0.01794 | -0.085 | 90.227
13 | 1.63 | 0.0139 | -0.084 | 117.258
13.5 | 1.65 | 0.01442 | -0.084 | 114.389
14 | 1.667 | 0.01836 | -0.083 | 90.759
14.5 | 1.681 | 0.01929 | -0.083 | 87.143
15 | 1.693 | 0.02036 | -0.083 | 83.18
15.5 | 1.704 | 0.02143 | -0.082 | 79.489
16 | 1.711 | 0.02279 | -0.082 | 75.05
16.5 | 1.714 | 0.02439 | -0.082 | 70.298
17 | 1.716 | 0.026 | -0.081 | 66.029
17.5 | 1.716 | 0.02784 | -0.081 | 61.621
18 | 1.711 | 0.03042 | -0.08 | 56.24
18.5 | 1.705 | 0.03285 | -0.079 | 51.917
19 | 1.694 | 0.03659 | -0.079 | 46.296
19.5 | 1.682 | 0.04044 | -0.078 | 41.591
20 | 1.666 | 0.04524 | -0.077 | 36.828

## 108. Re 10M Mach 0.10 (2)
BIGFOIL.COM POLAR EXPORT
nlr7301
NLR-7301 |  |  |  | Cl Max: | 2.1853 | at alpha= | 20 | deg
XFOIL ncrit=9 |  |  |  | L/D Max: | 127.537 | at alpha= | 9.5 | deg
Re: | 10000000 |  |  | Cd Min: | 0.0367 | at alpha= | -20 | deg
Mach: | 0.1 |  |  | Cl=0 at alpha= | -2.4108 | deg
|  |  |  | @ Cl=0.1, Cd= | 0.0069623
|  |  |  | @ Cl=0.4, Cd= | 0.0064536
|  |  |  | @ Cl=0.6, Cd= | 0.0070212
alpha (deg) | Cl | Cd | Cm | Cl/Cd
-20 | -1.7485 | 0.0367 | -0.06 | -47.6431
-19.5 | -1.7298 | 0.03353 | -0.0598 | -51.5896
-19 | -1.7076 | 0.0308 | -0.0594 | -55.4416
-18.5 | -1.6834 | 0.02828 | -0.0589 | -59.5262
-18 | -1.6589 | 0.02591 | -0.0582 | -64.0255
-17.5 | -1.6313 | 0.02378 | -0.0575 | -68.5997
-17 | -1.6014 | 0.02214 | -0.0562 | -72.3306
-16.5 | -1.5692 | 0.02053 | -0.0552 | -76.4345
-16 | -1.5336 | 0.01902 | -0.0546 | -80.6309
-15.5 | -1.4943 | 0.01776 | -0.0541 | -84.1385
-15 | -1.4533 | 0.01654 | -0.0537 | -87.8658
-14.5 | -1.4117 | 0.0153 | -0.0534 | -92.268
-14 | -1.3685 | 0.01413 | -0.0534 | -96.8507
-13.5 | -1.3174 | 0.01309 | -0.0545 | -100.6417
-13 | -1.2612 | 0.01219 | -0.0563 | -103.4619
-12.5 | -1.2039 | 0.0115 | -0.0578 | -104.687
-12 | -1.1472 | 0.01096 | -0.0586 | -104.6715
-11.5 | -1.0901 | 0.01037 | -0.0594 | -105.1205
-11 | -1.0321 | 0.00988 | -0.0601 | -104.4636
-10.5 | -0.9735 | 0.00947 | -0.0609 | -102.7983
-10 | -0.9143 | 0.00909 | -0.0617 | -100.5831
-9.5 | -0.8548 | 0.00866 | -0.0625 | -98.7067
-9 | -0.7948 | 0.00831 | -0.0633 | -95.6438
-8.5 | -0.7346 | 0.00799 | -0.0641 | -91.9399
-8 | -0.6741 | 0.00767 | -0.065 | -87.8879
-7.5 | -0.6131 | 0.00738 | -0.0658 | -83.0759
-7 | -0.5519 | 0.00708 | -0.0667 | -77.952
-6.5 | -0.4907 | 0.00681 | -0.0676 | -72.0558
-6 | -0.4294 | 0.00657 | -0.0684 | -65.3577
-5.5 | -0.3678 | 0.00633 | -0.0693 | -58.1043
-5 | -0.306 | 0.0061 | -0.0702 | -50.1639
-4.5 | -0.2447 | 0.00594 | -0.071 | -41.1953
-4 | -0.1853 | 0.006 | -0.0714 | -30.8833
-3 | -0.0683 | 0.00639 | -0.0722 | -10.6886
-2.5 | -0.0105 | 0.00669 | -0.0725 | -1.5695
-1.5 | 0.1072 | 0.00698 | -0.0735 | 15.3582
-1 | 0.1683 | 0.00686 | -0.0745 | 24.5335
-0.5 | 0.2304 | 0.00663 | -0.0757 | 34.7511
0 | 0.2929 | 0.00637 | -0.0769 | 45.9812
0.5 | 0.354 | 0.00637 | -0.0776 | 55.573
1 | 0.4145 | 0.00648 | -0.0781 | 63.966
1.5 | 0.4747 | 0.00661 | -0.0785 | 71.8154
2 | 0.5344 | 0.00678 | -0.0788 | 78.8201
2.5 | 0.5937 | 0.007 | -0.079 | 84.8143
3 | 0.653 | 0.0072 | -0.0792 | 90.6944
3.5 | 0.7119 | 0.00743 | -0.0793 | 95.8143
4 | 0.7707 | 0.00766 | -0.0794 | 100.6136
4.5 | 0.8293 | 0.00788 | -0.0795 | 105.2411
5 | 0.8875 | 0.00813 | -0.0795 | 109.1636
5.5 | 0.9451 | 0.00841 | -0.0794 | 112.3781
6 | 1.0028 | 0.00866 | -0.0793 | 115.7968
6.5 | 1.0602 | 0.00892 | -0.0791 | 118.8565
7 | 1.1173 | 0.00919 | -0.0789 | 121.5778
7.5 | 1.1737 | 0.00949 | -0.0786 | 123.6776
8 | 1.2294 | 0.00981 | -0.0782 | 125.3211
8.5 | 1.2847 | 0.01015 | -0.0777 | 126.5714
9 | 1.3392 | 0.01052 | -0.0771 | 127.3004
9.5 | 1.3927 | 0.01092 | -0.0763 | 127.5366
10 | 1.4452 | 0.01137 | -0.0753 | 127.1064
10.5 | 1.4974 | 0.01178 | -0.0743 | 127.1138
11 | 1.5489 | 0.0122 | -0.0732 | 126.959
11.5 | 1.5992 | 0.01264 | -0.0719 | 126.519
12 | 1.6481 | 0.0131 | -0.0704 | 125.8092
12.5 | 1.693 | 0.01357 | -0.0682 | 124.7605
13 | 1.7345 | 0.01411 | -0.0655 | 122.927
13.5 | 1.7757 | 0.01474 | -0.0628 | 120.4681
14 | 1.8157 | 0.01543 | -0.0602 | 117.6734
14.5 | 1.855 | 0.01619 | -0.0575 | 114.5769
15 | 1.8931 | 0.01704 | -0.0548 | 111.0974
15.5 | 1.9296 | 0.01798 | -0.0521 | 107.3192
16 | 1.9652 | 0.01901 | -0.0494 | 103.3772
16.5 | 2 | 0.02012 | -0.0467 | 99.4036
17 | 2.032 | 0.02141 | -0.0439 | 94.9089
17.5 | 2.0625 | 0.02283 | -0.0411 | 90.3417
18 | 2.0924 | 0.02432 | -0.0384 | 86.0362
18.5 | 2.1188 | 0.02607 | -0.0355 | 81.2735
19 | 2.143 | 0.02803 | -0.0327 | 76.4538
19.5 | 2.1647 | 0.03018 | -0.03 | 71.7263
20 | 2.1853 | 0.03256 | -0.0274 | 67.1161

## 109. Re 10M Mach 0.25 (1)
BIGFOIL.COM POLAR EXPORT
nlr7301
NLR-7301 |  |  |  | Cl Max: | 1.564 | at alpha= | 13.5 | deg
JavaFoil+Calcfoil stall+Eppler ext transition |  |  |  | L/D Max: | 108.104 | at alpha= | 12 | deg
Re: | 10000000 |  |  | Cd Min: | 0.0076 | at alpha= | -6.5 | deg
Mach: | 0.25 |  |  | Cl=0 at alpha= | -2.8359 | deg
|  |  |  | @ Cl=0.1, Cd= | 0.0090952
|  |  |  | @ Cl=0.4, Cd= | 0.0094938
|  |  |  | @ Cl=0.6, Cd= | 0.010303
alpha (deg) | Cl | Cd | Cm | Cl/Cd
-20 | -1.027 | 0.11152 | -0.047 | -9.212
-19.5 | -1.06 | 0.09672 | -0.05 | -10.955
-19 | -1.1 | 0.07638 | -0.053 | -14.398
-18.5 | -1.14 | 0.05782 | -0.056 | -19.716
-18 | -1.162 | 0.04909 | -0.058 | -23.666
-17.5 | -1.176 | 0.04334 | -0.059 | -27.121
-17 | -1.185 | 0.03818 | -0.06 | -31.037
-16.5 | -1.188 | 0.03433 | -0.061 | -34.608
-16 | -1.186 | 0.03132 | -0.062 | -37.859
-15.5 | -1.179 | 0.02856 | -0.063 | -41.268
-15 | -1.166 | 0.02623 | -0.064 | -44.472
-14.5 | -1.149 | 0.0242 | -0.065 | -47.482
-14 | -1.128 | 0.02239 | -0.066 | -50.361
-13.5 | -1.103 | 0.02078 | -0.066 | -53.067
-13 | -1.073 | 0.01941 | -0.067 | -55.302
-12.5 | -1.041 | 0.01817 | -0.068 | -57.281
-12 | -1.005 | 0.01707 | -0.068 | -58.831
-11.5 | -0.965 | 0.01617 | -0.069 | -59.696
-11 | -0.923 | 0.01523 | -0.07 | -60.619
-10.5 | -0.879 | 0.01442 | -0.07 | -60.957
-10 | -0.832 | 0.01366 | -0.071 | -60.882
-9.5 | -0.782 | 0.013 | -0.072 | -60.159
-9 | -0.731 | 0.01235 | -0.072 | -59.192
-8.5 | -0.678 | 0.01172 | -0.073 | -57.834
-8 | -0.623 | 0.00835 | -0.073 | -74.685
-7.5 | -0.567 | 0.00807 | -0.074 | -70.272
-7 | -0.51 | 0.0078 | -0.075 | -65.365
-6.5 | -0.452 | 0.0076 | -0.075 | -59.434
-6 | -0.393 | 0.00846 | -0.076 | -46.407
-5.5 | -0.333 | 0.0082 | -0.077 | -40.589
-5 | -0.272 | 0.0079 | -0.077 | -34.464
-4.5 | -0.214 | 0.00925 | -0.079 | -23.115
-4 | -0.15 | 0.00897 | -0.08 | -16.72
-3.5 | -0.086 | 0.00884 | -0.08 | -9.707
-3 | -0.021 | 0.00872 | -0.081 | -2.455
-2.5 | 0.043 | 0.00899 | -0.081 | 4.796
-2 | 0.108 | 0.00911 | -0.081 | 11.831
-1.5 | 0.172 | 0.00883 | -0.082 | 19.526
-1 | 0.237 | 0.00972 | -0.082 | 24.352
-0.5 | 0.301 | 0.00939 | -0.082 | 32.064
0 | 0.365 | 0.00945 | -0.083 | 38.663
0.5 | 0.429 | 0.00953 | -0.083 | 45.029
1 | 0.493 | 0.00973 | -0.083 | 50.626
1.5 | 0.556 | 0.01014 | -0.084 | 54.764
2 | 0.618 | 0.01037 | -0.084 | 59.58
2.5 | 0.68 | 0.01061 | -0.084 | 64.069
3 | 0.741 | 0.01087 | -0.084 | 68.173
3.5 | 0.801 | 0.01112 | -0.085 | 72.03
4 | 0.861 | 0.01139 | -0.085 | 75.593
4.5 | 0.919 | 0.01166 | -0.085 | 78.829
5 | 0.976 | 0.01194 | -0.085 | 81.758
5.5 | 1.032 | 0.01229 | -0.085 | 84.016
6 | 1.087 | 0.01262 | -0.086 | 86.137
6.5 | 1.139 | 0.01299 | -0.086 | 87.722
7 | 1.19 | 0.0134 | -0.086 | 88.786
7.5 | 1.238 | 0.01374 | -0.086 | 90.115
8 | 1.284 | 0.01418 | -0.086 | 90.58
8.5 | 1.328 | 0.01463 | -0.086 | 90.787
9 | 1.37 | 0.01512 | -0.087 | 90.574
9.5 | 1.408 | 0.01561 | -0.087 | 90.196
10 | 1.444 | 0.01617 | -0.087 | 89.284
10.5 | 1.476 | 0.01675 | -0.087 | 88.12
11 | 1.506 | 0.01747 | -0.087 | 86.201
11.5 | 1.531 | 0.01829 | -0.087 | 83.716
12 | 1.537 | 0.01422 | -0.086 | 108.104
12.5 | 1.55 | 0.01486 | -0.086 | 104.303
13 | 1.559 | 0.01886 | -0.085 | 82.629
13.5 | 1.564 | 0.01997 | -0.085 | 78.297
14 | 1.564 | 0.0213 | -0.085 | 73.443
14.5 | 1.56 | 0.02296 | -0.084 | 67.953
15 | 1.552 | 0.02467 | -0.084 | 62.912
15.5 | 1.538 | 0.02704 | -0.083 | 56.893
16 | 1.518 | 0.03028 | -0.082 | 50.152
16.5 | 1.494 | 0.03402 | -0.081 | 43.923
17 | 1.457 | 0.04088 | -0.08 | 35.654
17.5 | 1.399 | 0.05484 | -0.076 | 25.514
18 | 1.34 | 0.07314 | -0.072 | 18.322
18.5 | 1.287 | 0.0926 | -0.068 | 13.894

## 110. Re 10M Mach 0.25 (2)
BIGFOIL.COM POLAR EXPORT
nlr7301
NLR-7301 |  |  |  | Cl Max: | 2.1366 | at alpha= | 20 | deg
XFOIL ncrit=9 |  |  |  | L/D Max: | 123.708 | at alpha= | 8.5 | deg
Re: | 10000000 |  |  | Cd Min: | 0.05182 | at alpha= | 20 | deg
Mach: | 0.25 |  |  | Cl=0 at alpha= | -2.3798 | deg
|  |  |  | @ Cl=0.1, Cd= | 0.0070942
|  |  |  | @ Cl=0.4, Cd= | 0.0065196
|  |  |  | @ Cl=0.6, Cd= | 0.0071051
alpha (deg) | Cl | Cd | Cm | Cl/Cd
-20 | -1.726 | 0.05139 | -0.0723 | -33.5863
-19.5 | -1.7158 | 0.0466 | -0.0726 | -36.8197
-19 | -1.7015 | 0.04235 | -0.0725 | -40.1771
-18.5 | -1.683 | 0.03853 | -0.0722 | -43.6802
-18 | -1.6613 | 0.0351 | -0.0717 | -47.3305
-17.5 | -1.6384 | 0.03186 | -0.0709 | -51.425
-17 | -1.6142 | 0.02884 | -0.07 | -55.9709
-16.5 | -1.5899 | 0.02645 | -0.068 | -60.1096
-16 | -1.5604 | 0.02423 | -0.0664 | -64.3995
-15.5 | -1.5273 | 0.02218 | -0.065 | -68.8593
-15 | -1.4908 | 0.02033 | -0.0638 | -73.3301
-14.5 | -1.4502 | 0.0188 | -0.0626 | -77.1383
-14 | -1.4072 | 0.01736 | -0.0616 | -81.0599
-13.5 | -1.3621 | 0.01603 | -0.0608 | -84.9719
-13 | -1.3165 | 0.01466 | -0.0601 | -89.8022
-12.5 | -1.2667 | 0.01347 | -0.06 | -94.0386
-12 | -1.2082 | 0.01244 | -0.0611 | -97.1222
-11.5 | -1.1458 | 0.01153 | -0.0627 | -99.3755
-11 | -1.0836 | 0.01084 | -0.0637 | -99.9631
-10.5 | -1.0223 | 0.01022 | -0.0642 | -100.0294
-10 | -0.9599 | 0.00969 | -0.0648 | -99.0609
-9.5 | -0.8969 | 0.00924 | -0.0654 | -97.0671
-9 | -0.8339 | 0.00877 | -0.066 | -95.0855
-8.5 | -0.7705 | 0.00839 | -0.0666 | -91.8355
-8 | -0.7067 | 0.00803 | -0.0673 | -88.0075
-7.5 | -0.6427 | 0.00766 | -0.068 | -83.9034
-7 | -0.5786 | 0.00735 | -0.0688 | -78.7211
-6.5 | -0.5144 | 0.00706 | -0.0695 | -72.8612
-6 | -0.4503 | 0.00678 | -0.0703 | -66.4159
-5.5 | -0.3858 | 0.0065 | -0.0712 | -59.3538
-5 | -0.3213 | 0.00625 | -0.072 | -51.408
-4.5 | -0.2573 | 0.00605 | -0.0728 | -42.5289
-4 | -0.1948 | 0.00603 | -0.0733 | -32.3051
-3.5 | -0.1341 | 0.00621 | -0.0735 | -21.5942
-3 | -0.074 | 0.00646 | -0.0738 | -11.4551
-2.5 | -0.0144 | 0.00677 | -0.074 | -2.127
-2 | 0.0455 | 0.00705 | -0.0743 | 6.4539
-1.5 | 0.1072 | 0.0071 | -0.0749 | 15.0986
-1 | 0.1708 | 0.00695 | -0.0759 | 24.5755
-0.5 | 0.2352 | 0.00671 | -0.0771 | 35.0522
0 | 0.3003 | 0.00644 | -0.0784 | 46.6304
0.5 | 0.3637 | 0.00645 | -0.0791 | 56.3876
1 | 0.4263 | 0.00657 | -0.0795 | 64.8858
1.5 | 0.4887 | 0.00671 | -0.0798 | 72.8316
2 | 0.5505 | 0.00692 | -0.08 | 79.552
2.5 | 0.612 | 0.00715 | -0.08 | 85.5944
3 | 0.6736 | 0.00736 | -0.0801 | 91.5217
3.5 | 0.7351 | 0.00759 | -0.0801 | 96.8511
4 | 0.7962 | 0.00784 | -0.08 | 101.5561
4.5 | 0.8568 | 0.00812 | -0.0797 | 105.5172
5 | 0.9174 | 0.00839 | -0.0795 | 109.3445
5.5 | 0.9781 | 0.00865 | -0.0792 | 113.0751
6 | 1.0382 | 0.00893 | -0.0787 | 116.2598
6.5 | 1.098 | 0.00924 | -0.0781 | 118.8312
7 | 1.1574 | 0.00956 | -0.0775 | 121.0669
7.5 | 1.2161 | 0.00992 | -0.0767 | 122.5907
8 | 1.274 | 0.01032 | -0.0756 | 123.4496
8.5 | 1.3311 | 0.01076 | -0.0744 | 123.7082
9 | 1.3872 | 0.01124 | -0.073 | 123.4164
9.5 | 1.4433 | 0.01167 | -0.0716 | 123.6761
10 | 1.4982 | 0.01215 | -0.0698 | 123.3086
10.5 | 1.5519 | 0.01265 | -0.0679 | 122.6798
11 | 1.6029 | 0.01317 | -0.0654 | 121.7084
11.5 | 1.6477 | 0.01376 | -0.0619 | 119.7456
12 | 1.6934 | 0.01444 | -0.0586 | 117.2715
12.5 | 1.7382 | 0.0152 | -0.0553 | 114.3553
13 | 1.782 | 0.01604 | -0.052 | 111.0973
13.5 | 1.8245 | 0.01699 | -0.0486 | 107.3867
14 | 1.8649 | 0.01807 | -0.045 | 103.2042
14.5 | 1.904 | 0.01928 | -0.0415 | 98.7552
15 | 1.9418 | 0.02062 | -0.0379 | 94.1707
15.5 | 1.9782 | 0.02208 | -0.0343 | 89.5924
16 | 2.0115 | 0.02378 | -0.0306 | 84.5879
16.5 | 2.0415 | 0.02571 | -0.0268 | 79.4049
17 | 2.0689 | 0.02793 | -0.0231 | 74.0745
17.5 | 2.0921 | 0.03046 | -0.0194 | 68.6835
18 | 2.1116 | 0.03344 | -0.0159 | 63.1459
18.5 | 2.1261 | 0.03694 | -0.0126 | 57.5555
19 | 2.135 | 0.04115 | -0.0098 | 51.8834
19.5 | 2.1351 | 0.04637 | -0.0075 | 46.0449
20 | 2.1366 | 0.05182 | -0.006 | 41.2312

## 111. Re 10M Mach 0.50 (1)
BIGFOIL.COM POLAR EXPORT
nlr7301
NLR-7301 |  |  |  | Cl Max: | 1.307 | at alpha= | 20 | deg
JavaFoil+Calcfoil stall+Eppler ext transition |  |  |  | L/D Max: | 74.557 | at alpha= | 5.5 | deg
Re: | 10000000 |  |  | Cd Min: | 0.0074 | at alpha= | -3.5 | deg
Mach: | 0.5 |  |  | Cl=0 at alpha= | -2.8357 | deg
|  |  |  | @ Cl=0.1, Cd= | 0.0096182
|  |  |  | @ Cl=0.4, Cd= | 0.010169
|  |  |  | @ Cl=0.6, Cd= | 0.011051
alpha (deg) | Cl | Cd | Cm | Cl/Cd
-20 | -0.986 | 0.17798 | -0.043 | -5.541
-19.5 | -0.957 | 0.16748 | -0.043 | -5.715
-19 | -0.933 | 0.14954 | -0.045 | -6.241
-18.5 | -0.907 | 0.13426 | -0.046 | -6.755
-18 | -0.875 | 0.13132 | -0.045 | -6.667
-17.5 | -0.844 | 0.12912 | -0.044 | -6.538
-17 | -0.814 | 0.12398 | -0.043 | -6.569
-16.5 | -0.79 | 0.12451 | -0.045 | -6.342
-16 | -0.763 | 0.11468 | -0.047 | -6.655
-15.5 | -0.733 | 0.11099 | -0.046 | -6.601
-15 | -0.702 | 0.10897 | -0.044 | -6.44
-14.5 | -0.671 | 0.10442 | -0.043 | -6.43
-14 | -0.646 | 0.10096 | -0.045 | -6.395
-13.5 | -0.617 | 0.09385 | -0.046 | -6.576
-13 | -0.594 | 0.08154 | -0.051 | -7.29
-12.5 | -0.616 | 0.04093 | -0.069 | -15.045
-12 | -0.548 | 0.06398 | -0.058 | -8.572
-11.5 | -0.507 | 0.07228 | -0.051 | -7.015
-11 | -0.48 | 0.06704 | -0.053 | -7.16
-10.5 | -0.729 | 0.02269 | -0.076 | -32.139
-10 | -0.783 | 0.01922 | -0.078 | -40.741
-9.5 | -0.778 | 0.01747 | -0.079 | -44.52
-9 | -0.75 | 0.01599 | -0.08 | -46.912
-8.5 | -0.711 | 0.01488 | -0.08 | -47.767
-8 | -0.663 | 0.01389 | -0.081 | -47.751
-7.5 | -0.61 | 0.01302 | -0.082 | -46.837
-7 | -0.552 | 0.01229 | -0.082 | -44.95
-6.5 | -0.492 | 0.01167 | -0.083 | -42.118
-6 | -0.429 | 0.01111 | -0.084 | -38.572
-5.5 | -0.364 | 0.00823 | -0.084 | -44.199
-5 | -0.298 | 0.00799 | -0.085 | -37.281
-4.5 | -0.23 | 0.00775 | -0.086 | -29.704
-4 | -0.162 | 0.00754 | -0.086 | -21.501
-3.5 | -0.093 | 0.0074 | -0.087 | -12.565
-3 | -0.023 | 0.00833 | -0.088 | -2.796
-2.5 | 0.047 | 0.00858 | -0.088 | 5.494
-2 | 0.12 | 0.01001 | -0.091 | 12.024
-1.5 | 0.193 | 0.01079 | -0.091 | 17.852
-1 | 0.264 | 0.01056 | -0.092 | 25.036
-0.5 | 0.336 | 0.01008 | -0.092 | 33.328
0 | 0.408 | 0.01018 | -0.092 | 40.03
0.5 | 0.478 | 0.01031 | -0.093 | 46.4
1 | 0.548 | 0.01081 | -0.093 | 50.728
1.5 | 0.617 | 0.01113 | -0.093 | 55.476
2 | 0.685 | 0.01145 | -0.094 | 59.852
2.5 | 0.752 | 0.0118 | -0.094 | 63.705
3 | 0.816 | 0.01218 | -0.094 | 67.025
3.5 | 0.879 | 0.01258 | -0.095 | 69.822
4 | 0.938 | 0.01303 | -0.095 | 71.962
4.5 | 0.994 | 0.01348 | -0.095 | 73.704
5 | 1.045 | 0.01403 | -0.095 | 74.428
5.5 | 1.089 | 0.01461 | -0.096 | 74.557
6 | 1.123 | 0.01527 | -0.096 | 73.576
6.5 | 1.142 | 0.01611 | -0.096 | 70.893
7 | 1.135 | 0.01712 | -0.096 | 66.338
7.5 | 1.069 | 0.01866 | -0.096 | 57.287
8 | 0.763 | 0.01491 | -0.095 | 51.132
8.5 | 0.779 | 0.02104 | -0.093 | 37.033
9 | 0.698 | 0.05637 | -0.065 | 12.381
9.5 | 0.716 | 0.0691 | -0.057 | 10.357
10 | 0.743 | 0.07576 | -0.056 | 9.805
10.5 | 0.769 | 0.07605 | -0.054 | 10.114
11 | 0.799 | 0.0801 | -0.056 | 9.977
11.5 | 0.83 | 0.08329 | -0.058 | 9.963
12 | 0.859 | 0.08877 | -0.059 | 9.673
12.5 | 0.885 | 0.09911 | -0.057 | 8.926
13 | 0.911 | 0.09199 | -0.056 | 9.907
13.5 | 0.94 | 0.09709 | -0.057 | 9.685
14 | 0.971 | 0.10159 | -0.059 | 9.555
14.5 | 1.001 | 0.10482 | -0.06 | 9.552
15 | 1.03 | 0.1114 | -0.061 | 9.245
15.5 | 1.054 | 0.12323 | -0.059 | 8.55
16 | 1.081 | 0.14146 | -0.059 | 7.645
16.5 | 1.111 | 0.14497 | -0.06 | 7.661
17 | 1.139 | 0.15913 | -0.06 | 7.158
17.5 | 1.168 | 0.1636 | -0.061 | 7.138
18 | 1.196 | 0.16983 | -0.061 | 7.042
18.5 | 1.223 | 0.18792 | -0.061 | 6.506
19 | 1.25 | 0.19666 | -0.061 | 6.355
19.5 | 1.278 | 0.20227 | -0.061 | 6.32
20 | 1.307 | 0.20781 | -0.062 | 6.289

## 112. Re 10M Mach 0.50 (2)
BIGFOIL.COM POLAR EXPORT
nlr7301
NLR-7301 |  |  |  | Cl Max: | 1.4468 | at alpha= | 9 | deg
XFOIL ncrit=9 |  |  |  | L/D Max: | 110.401 | at alpha= | 6 | deg
Re: | 10000000 |  |  | Cd Min: | 0.13071 | at alpha= | 14 | deg
Mach: | 0.5 |  |  | Cl=0 at alpha= | -2.2404 | deg
|  |  |  | @ Cl=0.1, Cd= | 0.007672
|  |  |  | @ Cl=0.4, Cd= | 0.0067979
|  |  |  | @ Cl=0.6, Cd= | 0.0074423
alpha (deg) | Cl | Cd | Cm | Cl/Cd
-16 | -0.9427 | 0.11848 | -0.0523 | -7.9566
-15.5 | -0.974 | 0.10646 | -0.0598 | -9.149
-15 | -0.9995 | 0.09545 | -0.0659 | -10.4715
-14.5 | -1.0246 | 0.08448 | -0.0719 | -12.1283
-14 | -1.0501 | 0.07354 | -0.0779 | -14.2793
-13.5 | -1.0771 | 0.06291 | -0.0835 | -17.1213
-13 | -1.1053 | 0.05292 | -0.088 | -20.8862
-12.5 | -1.1332 | 0.04387 | -0.0908 | -25.8309
-12 | -1.1588 | 0.0358 | -0.0919 | -32.3687
-11.5 | -1.1765 | 0.02899 | -0.0909 | -40.583
-11 | -1.1805 | 0.02365 | -0.0883 | -49.9154
-10.5 | -1.1631 | 0.01976 | -0.0848 | -58.8613
-10 | -1.1248 | 0.01702 | -0.0814 | -66.087
-9.5 | -1.0734 | 0.01501 | -0.0785 | -71.5123
-9 | -1.0168 | 0.0134 | -0.0759 | -75.8806
-8.5 | -0.9464 | 0.01202 | -0.0754 | -78.7354
-8 | -0.8699 | 0.01086 | -0.0757 | -80.1013
-7.5 | -0.7894 | 0.00982 | -0.0769 | -80.387
-7 | -0.7089 | 0.00903 | -0.0779 | -78.505
-6.5 | -0.6302 | 0.00844 | -0.0782 | -74.6682
-6 | -0.5517 | 0.00793 | -0.0786 | -69.5712
-5.5 | -0.4737 | 0.00747 | -0.0792 | -63.4137
-5 | -0.3962 | 0.00708 | -0.0797 | -55.9605
-4.5 | -0.3191 | 0.00674 | -0.0803 | -47.3442
-4 | -0.2431 | 0.00646 | -0.0809 | -37.6316
-3.5 | -0.1719 | 0.00656 | -0.0809 | -26.2043
-3 | -0.1036 | 0.00687 | -0.0805 | -15.0801
-2.5 | -0.0359 | 0.00722 | -0.0802 | -4.9723
-1.5 | 0.1024 | 0.00768 | -0.0801 | 13.3333
-1 | 0.1768 | 0.00747 | -0.0812 | 23.668
-0.5 | 0.253 | 0.00713 | -0.0827 | 35.4839
0 | 0.33 | 0.00676 | -0.0843 | 48.8166
0.5 | 0.4038 | 0.0068 | -0.0847 | 59.3824
1 | 0.4757 | 0.00703 | -0.0845 | 67.6671
1.5 | 0.5475 | 0.00726 | -0.0841 | 75.4132
2 | 0.6195 | 0.00751 | -0.0837 | 82.49
2.5 | 0.6913 | 0.00778 | -0.0829 | 88.856
3 | 0.7626 | 0.00811 | -0.0819 | 94.0321
3.5 | 0.8337 | 0.00846 | -0.0806 | 98.5461
4 | 0.9052 | 0.0088 | -0.0791 | 102.8636
4.5 | 0.9762 | 0.00919 | -0.0773 | 106.2242
5 | 1.0464 | 0.00963 | -0.0751 | 108.6604
5.5 | 1.1156 | 0.01014 | -0.0723 | 110.0197
6 | 1.1835 | 0.01072 | -0.0691 | 110.4011
6.5 | 1.2458 | 0.0114 | -0.0646 | 109.2807
7 | 1.3026 | 0.0123 | -0.0592 | 105.9024
7.5 | 1.357 | 0.01353 | -0.0534 | 100.2956
8 | 1.4031 | 0.01526 | -0.0468 | 91.9463
8.5 | 1.4352 | 0.01783 | -0.039 | 80.4936
9 | 1.4468 | 0.02166 | -0.0305 | 66.7959
9.5 | 1.4369 | 0.02694 | -0.0223 | 53.337
10 | 1.4121 | 0.03351 | -0.0158 | 42.1397
10.5 | 1.38 | 0.0413 | -0.0118 | 33.414
11 | 1.3458 | 0.05047 | -0.011 | 26.6653
11.5 | 1.3125 | 0.06132 | -0.0141 | 21.4041
12 | 1.2797 | 0.07409 | -0.0209 | 17.2722
12.5 | 1.2469 | 0.08841 | -0.0297 | 14.1036
13 | 1.2093 | 0.10271 | -0.0371 | 11.7739
13.5 | 1.1712 | 0.11667 | -0.0451 | 10.0386
14 | 1.1367 | 0.13071 | -0.054 | 8.6964

## 113. Re 12M Mach 0.00 (1)
BIGFOIL.COM POLAR EXPORT
nlr7301
NLR-7301 |  |  |  | Cl Max: | 1.751 | at alpha= | 17.5 | deg
JavaFoil+Calcfoil stall+Eppler ext transition |  |  |  | L/D Max: | 117.491 | at alpha= | 14 | deg
Re: | 12000000 |  |  | Cd Min: | 0.00773 | at alpha= | -8 | deg
Mach: | 0 |  |  | Cl=0 at alpha= | -2.8333 | deg
|  |  |  | @ Cl=0.1, Cd= | 0.009281
|  |  |  | @ Cl=0.4, Cd= | 0.0092797
|  |  |  | @ Cl=0.6, Cd= | 0.0099131
alpha (deg) | Cl | Cd | Cm | Cl/Cd
-20 | -1.358 | 0.04623 | -0.055 | -29.383
-19.5 | -1.356 | 0.04246 | -0.056 | -31.94
-19 | -1.352 | 0.03857 | -0.057 | -35.065
-18.5 | -1.345 | 0.03571 | -0.057 | -37.665
-18 | -1.335 | 0.03314 | -0.058 | -40.268
-17.5 | -1.322 | 0.03064 | -0.059 | -43.15
-17 | -1.306 | 0.02849 | -0.06 | -45.851
-16.5 | -1.288 | 0.02665 | -0.06 | -48.315
-16 | -1.267 | 0.02481 | -0.061 | -51.054
-15.5 | -1.243 | 0.02315 | -0.062 | -53.703
-15 | -1.217 | 0.02169 | -0.063 | -56.089
-14.5 | -1.187 | 0.02028 | -0.063 | -58.541
-14 | -1.155 | 0.01908 | -0.064 | -60.525
-13.5 | -1.12 | 0.01797 | -0.065 | -62.346
-13 | -1.084 | 0.01692 | -0.065 | -64.061
-12.5 | -1.045 | 0.01599 | -0.066 | -65.338
-12 | -1.003 | 0.01514 | -0.067 | -66.274
-11.5 | -0.96 | 0.01438 | -0.067 | -66.772
-11 | -0.915 | 0.01366 | -0.068 | -66.978
-10.5 | -0.868 | 0.013 | -0.069 | -66.747
-10 | -0.819 | 0.01233 | -0.069 | -66.455
-9.5 | -0.769 | 0.01176 | -0.07 | -65.416
-9 | -0.717 | 0.00827 | -0.07 | -86.792
-8.5 | -0.664 | 0.00797 | -0.071 | -83.357
-8 | -0.61 | 0.00773 | -0.072 | -78.891
-7.5 | -0.555 | 0.00862 | -0.072 | -64.357
-7 | -0.499 | 0.00831 | -0.073 | -60.072
-6.5 | -0.442 | 0.00805 | -0.074 | -54.924
-6 | -0.391 | 0.00957 | -0.076 | -40.829
-5.5 | -0.33 | 0.00933 | -0.076 | -35.385
-5 | -0.269 | 0.00907 | -0.076 | -29.651
-4.5 | -0.207 | 0.00884 | -0.077 | -23.443
-4 | -0.145 | 0.00877 | -0.077 | -16.561
-3.5 | -0.083 | 0.00882 | -0.078 | -9.422
-3 | -0.021 | 0.00899 | -0.078 | -2.306
-2.5 | 0.042 | 0.00915 | -0.078 | 4.565
-2 | 0.104 | 0.00929 | -0.079 | 11.237
-1.5 | 0.167 | 0.00979 | -0.079 | 17.044
-1 | 0.229 | 0.00964 | -0.079 | 23.777
-0.5 | 0.292 | 0.0095 | -0.08 | 30.696
0 | 0.354 | 0.00925 | -0.08 | 38.254
0.5 | 0.416 | 0.00929 | -0.08 | 44.765
1 | 0.477 | 0.00936 | -0.081 | 51.025
1.5 | 0.539 | 0.00971 | -0.081 | 55.487
2 | 0.599 | 0.00991 | -0.081 | 60.498
2.5 | 0.66 | 0.0101 | -0.081 | 65.274
3 | 0.719 | 0.01033 | -0.082 | 69.608
3.5 | 0.778 | 0.01057 | -0.082 | 73.655
4 | 0.837 | 0.01078 | -0.082 | 77.616
4.5 | 0.894 | 0.01103 | -0.082 | 81.085
5 | 0.951 | 0.01128 | -0.083 | 84.293
5.5 | 1.007 | 0.01153 | -0.083 | 87.344
6 | 1.061 | 0.0118 | -0.083 | 89.9
6.5 | 1.114 | 0.0121 | -0.083 | 92.125
7 | 1.166 | 0.0124 | -0.083 | 94.084
7.5 | 1.217 | 0.01272 | -0.083 | 95.677
8 | 1.265 | 0.01307 | -0.084 | 96.827
8.5 | 1.313 | 0.01339 | -0.084 | 98.058
9 | 1.358 | 0.01383 | -0.084 | 98.201
9.5 | 1.402 | 0.01413 | -0.084 | 99.219
10 | 1.444 | 0.01455 | -0.084 | 99.234
10.5 | 1.484 | 0.01499 | -0.084 | 98.956
11 | 1.522 | 0.01548 | -0.084 | 98.282
11.5 | 1.557 | 0.01595 | -0.084 | 97.621
12 | 1.591 | 0.01657 | -0.084 | 96.025
12.5 | 1.623 | 0.01702 | -0.084 | 95.346
13 | 1.652 | 0.01767 | -0.084 | 93.505
13.5 | 1.662 | 0.01584 | -0.083 | 104.927
14 | 1.682 | 0.01431 | -0.083 | 117.491
14.5 | 1.698 | 0.01822 | -0.083 | 93.182
15 | 1.712 | 0.01916 | -0.083 | 89.375
15.5 | 1.725 | 0.0201 | -0.082 | 85.838
16 | 1.735 | 0.02129 | -0.082 | 81.476
16.5 | 1.743 | 0.02248 | -0.082 | 77.529
17 | 1.747 | 0.02401 | -0.081 | 72.778
17.5 | 1.751 | 0.02555 | -0.081 | 68.534
18 | 1.75 | 0.02758 | -0.08 | 63.454
18.5 | 1.749 | 0.02951 | -0.08 | 59.261
19 | 1.745 | 0.0318 | -0.079 | 54.878
19.5 | 1.737 | 0.03509 | -0.079 | 49.495
20 | 1.728 | 0.03836 | -0.078 | 45.031

## 114. Re 12M Mach 0.00 (2)
BIGFOIL.COM POLAR EXPORT
nlr7301
NLR-7301 |  |  |  | Cl Max: | 2.2019 | at alpha= | 20 | deg
XFOIL ncrit=9 |  |  |  | L/D Max: | 133.613 | at alpha= | 11 | deg
Re: | 12000000 |  |  | Cd Min: | 0.03259 | at alpha= | -20 | deg
Mach: | 0 |  |  | Cl=0 at alpha= | -2.4088 | deg
|  |  |  | @ Cl=0.1, Cd= | 0.0069365
|  |  |  | @ Cl=0.4, Cd= | 0.0063287
|  |  |  | @ Cl=0.6, Cd= | 0.0068248
alpha (deg) | Cl | Cd | Cm | Cl/Cd
-20 | -1.7713 | 0.03259 | -0.0571 | -54.351
-19.5 | -1.7481 | 0.03003 | -0.0568 | -58.2118
-19 | -1.723 | 0.02771 | -0.0564 | -62.1797
-18.5 | -1.6981 | 0.0255 | -0.0557 | -66.5922
-18 | -1.6717 | 0.02339 | -0.0551 | -71.4707
-17.5 | -1.6444 | 0.02158 | -0.054 | -76.2002
-17 | -1.6124 | 0.02007 | -0.0531 | -80.3388
-16.5 | -1.5777 | 0.0186 | -0.0525 | -84.8226
-16 | -1.54 | 0.01727 | -0.0521 | -89.172
-15.5 | -1.4992 | 0.01611 | -0.0518 | -93.0602
-15 | -1.4565 | 0.01504 | -0.0517 | -96.8418
-14.5 | -1.4125 | 0.01402 | -0.0518 | -100.7489
-14 | -1.3622 | 0.01299 | -0.0531 | -104.8653
-13.5 | -1.3072 | 0.01203 | -0.0551 | -108.6617
-13 | -1.2515 | 0.01134 | -0.0564 | -110.3616
-12.5 | -1.1956 | 0.01082 | -0.0573 | -110.4991
-12 | -1.1388 | 0.01035 | -0.0581 | -110.029
-11.5 | -1.0817 | 0.00986 | -0.0589 | -109.7059
-11 | -1.0242 | 0.00941 | -0.0597 | -108.8417
-10.5 | -0.9659 | 0.00902 | -0.0605 | -107.0843
-10 | -0.9069 | 0.00867 | -0.0614 | -104.6021
-9.5 | -0.8478 | 0.00829 | -0.0622 | -102.2678
-9 | -0.7883 | 0.00796 | -0.0631 | -99.0327
-8.5 | -0.7285 | 0.00768 | -0.0639 | -94.8568
-8 | -0.6683 | 0.00736 | -0.0648 | -90.8016
-7.5 | -0.6077 | 0.0071 | -0.0656 | -85.5915
-7 | -0.5471 | 0.00682 | -0.0665 | -80.2199
-6.5 | -0.4864 | 0.00659 | -0.0674 | -73.8088
-6 | -0.4254 | 0.00636 | -0.0683 | -66.8868
-5.5 | -0.3641 | 0.00613 | -0.0692 | -59.3964
-5 | -0.3032 | 0.00595 | -0.07 | -50.958
-4.5 | -0.2428 | 0.00584 | -0.0707 | -41.5753
-4 | -0.1861 | 0.00619 | -0.0708 | -30.0646
-3.5 | -0.1269 | 0.00628 | -0.0714 | -20.207
-3 | -0.0688 | 0.0065 | -0.0718 | -10.5846
-2.5 | -0.0108 | 0.00674 | -0.0722 | -1.6024
-1.5 | 0.1076 | 0.00695 | -0.0733 | 15.482
-1 | 0.1684 | 0.00684 | -0.0742 | 24.6199
-0.5 | 0.2299 | 0.00665 | -0.0753 | 34.5714
0 | 0.2917 | 0.00643 | -0.0764 | 45.3655
0.5 | 0.3533 | 0.00629 | -0.0775 | 56.1685
1 | 0.4137 | 0.00634 | -0.078 | 65.2524
1.5 | 0.4738 | 0.00644 | -0.0785 | 73.5714
2 | 0.5333 | 0.0066 | -0.0789 | 80.803
2.5 | 0.5923 | 0.0068 | -0.0792 | 87.1029
3 | 0.6513 | 0.00699 | -0.0794 | 93.176
3.5 | 0.7101 | 0.00719 | -0.0796 | 98.7622
4 | 0.7687 | 0.00739 | -0.0798 | 104.0189
4.5 | 0.8268 | 0.00763 | -0.0798 | 108.3617
5 | 0.8847 | 0.00787 | -0.0799 | 112.4142
5.5 | 0.9425 | 0.0081 | -0.0799 | 116.358
6 | 1 | 0.00833 | -0.0799 | 120.048
6.5 | 1.057 | 0.00858 | -0.0798 | 123.1935
7 | 1.1137 | 0.00884 | -0.0797 | 125.9842
7.5 | 1.1699 | 0.00912 | -0.0795 | 128.2785
8 | 1.2254 | 0.00943 | -0.0792 | 129.947
8.5 | 1.2803 | 0.00976 | -0.0788 | 131.1783
9 | 1.3347 | 0.01011 | -0.0784 | 132.0178
9.5 | 1.3883 | 0.01048 | -0.0778 | 132.4714
10 | 1.4414 | 0.01084 | -0.0771 | 132.9705
10.5 | 1.494 | 0.0112 | -0.0764 | 133.3929
11 | 1.5459 | 0.01157 | -0.0756 | 133.6128
11.5 | 1.5968 | 0.01196 | -0.0746 | 133.5117
12 | 1.6465 | 0.01238 | -0.0735 | 132.9968
12.5 | 1.6948 | 0.01282 | -0.0721 | 132.1997
13 | 1.7411 | 0.01328 | -0.0704 | 131.1069
13.5 | 1.7804 | 0.01378 | -0.0675 | 129.2017
14 | 1.8208 | 0.01437 | -0.0649 | 126.7084
14.5 | 1.86 | 0.01503 | -0.0623 | 123.7525
15 | 1.8981 | 0.01576 | -0.0598 | 120.4378
15.5 | 1.9353 | 0.01656 | -0.0572 | 116.8659
16 | 1.9711 | 0.01746 | -0.0546 | 112.8923
16.5 | 2.0064 | 0.01843 | -0.052 | 108.866
17 | 2.0391 | 0.01954 | -0.0493 | 104.3552
17.5 | 2.0705 | 0.02077 | -0.0466 | 99.687
18 | 2.1012 | 0.02207 | -0.044 | 95.2062
18.5 | 2.1293 | 0.02357 | -0.0413 | 90.3394
19 | 2.1547 | 0.02525 | -0.0385 | 85.3347
19.5 | 2.1791 | 0.02707 | -0.0359 | 80.4987
20 | 2.2019 | 0.02901 | -0.0333 | 75.9014

## 115. Re 12M Mach 0.10 (1)
BIGFOIL.COM POLAR EXPORT
nlr7301
NLR-7301 |  |  |  | Cl Max: | 1.72 | at alpha= | 17 | deg
JavaFoil+Calcfoil stall+Eppler ext transition |  |  |  | L/D Max: | 117.729 | at alpha= | 13.5 | deg
Re: | 12000000 |  |  | Cd Min: | 0.00778 | at alpha= | -8 | deg
Mach: | 0.1 |  |  | Cl=0 at alpha= | -2.8333 | deg
|  |  |  | @ Cl=0.1, Cd= | 0.0093189
|  |  |  | @ Cl=0.4, Cd= | 0.0093084
|  |  |  | @ Cl=0.6, Cd= | 0.0099431
alpha (deg) | Cl | Cd | Cm | Cl/Cd
-20 | -1.328 | 0.04909 | -0.055 | -27.051
-19.5 | -1.33 | 0.04474 | -0.056 | -29.715
-19 | -1.329 | 0.04033 | -0.057 | -32.969
-18.5 | -1.324 | 0.03765 | -0.057 | -35.159
-18 | -1.318 | 0.03435 | -0.058 | -38.354
-17.5 | -1.308 | 0.03162 | -0.059 | -41.352
-17 | -1.294 | 0.02931 | -0.06 | -44.155
-16.5 | -1.278 | 0.02736 | -0.061 | -46.707
-16 | -1.259 | 0.02542 | -0.061 | -49.518
-15.5 | -1.237 | 0.02366 | -0.062 | -52.283
-15 | -1.212 | 0.02213 | -0.063 | -54.771
-14.5 | -1.184 | 0.02078 | -0.064 | -56.958
-14 | -1.153 | 0.01947 | -0.064 | -59.203
-13.5 | -1.119 | 0.01824 | -0.065 | -61.366
-13 | -1.083 | 0.01721 | -0.066 | -62.952
-12.5 | -1.045 | 0.0162 | -0.066 | -64.515
-12 | -1.004 | 0.0154 | -0.067 | -65.217
-11.5 | -0.961 | 0.01456 | -0.068 | -66.055
-11 | -0.917 | 0.01381 | -0.068 | -66.375
-10.5 | -0.87 | 0.01313 | -0.069 | -66.226
-10 | -0.821 | 0.0125 | -0.069 | -65.696
-9.5 | -0.771 | 0.01188 | -0.07 | -64.917
-9 | -0.72 | 0.00834 | -0.071 | -86.285
-8.5 | -0.667 | 0.00804 | -0.071 | -82.937
-8 | -0.612 | 0.00778 | -0.072 | -78.643
-7.5 | -0.557 | 0.00871 | -0.073 | -63.948
-7 | -0.501 | 0.00839 | -0.073 | -59.699
-6.5 | -0.444 | 0.00812 | -0.074 | -54.651
-6 | -0.393 | 0.00965 | -0.076 | -40.719
-5.5 | -0.332 | 0.00939 | -0.076 | -35.31
-5 | -0.27 | 0.00909 | -0.077 | -29.711
-4.5 | -0.208 | 0.00889 | -0.077 | -23.428
-4 | -0.146 | 0.00882 | -0.078 | -16.558
-3.5 | -0.084 | 0.00883 | -0.078 | -9.459
-3 | -0.021 | 0.00904 | -0.078 | -2.306
-2.5 | 0.042 | 0.00919 | -0.079 | 4.567
-2 | 0.105 | 0.00933 | -0.079 | 11.243
-1.5 | 0.168 | 0.00984 | -0.079 | 17.05
-1 | 0.23 | 0.00968 | -0.08 | 23.81
-0.5 | 0.293 | 0.00953 | -0.08 | 30.735
0 | 0.356 | 0.00928 | -0.08 | 38.329
0.5 | 0.418 | 0.00932 | -0.081 | 44.828
1 | 0.48 | 0.00939 | -0.081 | 51.089
1.5 | 0.541 | 0.00974 | -0.081 | 55.572
2 | 0.602 | 0.00995 | -0.082 | 60.532
2.5 | 0.663 | 0.01015 | -0.082 | 65.301
3 | 0.723 | 0.01037 | -0.082 | 69.692
3.5 | 0.782 | 0.01059 | -0.082 | 73.816
4 | 0.84 | 0.01084 | -0.083 | 77.546
4.5 | 0.898 | 0.01109 | -0.083 | 80.976
5 | 0.955 | 0.01135 | -0.083 | 84.131
5.5 | 1.011 | 0.0116 | -0.083 | 87.159
6 | 1.065 | 0.01188 | -0.083 | 89.705
6.5 | 1.118 | 0.01218 | -0.084 | 91.847
7 | 1.17 | 0.01249 | -0.084 | 93.687
7.5 | 1.22 | 0.01279 | -0.084 | 95.441
8 | 1.269 | 0.01319 | -0.084 | 96.204
8.5 | 1.316 | 0.01353 | -0.084 | 97.238
9 | 1.361 | 0.01394 | -0.084 | 97.622
9.5 | 1.404 | 0.01428 | -0.084 | 98.289
10 | 1.445 | 0.01472 | -0.084 | 98.195
10.5 | 1.484 | 0.01517 | -0.084 | 97.808
11 | 1.521 | 0.0157 | -0.085 | 96.898
11.5 | 1.556 | 0.01624 | -0.085 | 95.783
12 | 1.588 | 0.01679 | -0.085 | 94.578
12.5 | 1.618 | 0.01728 | -0.085 | 93.674
13 | 1.646 | 0.01798 | -0.085 | 91.547
13.5 | 1.652 | 0.01404 | -0.084 | 117.729
14 | 1.67 | 0.01462 | -0.083 | 114.253
14.5 | 1.684 | 0.01864 | -0.083 | 90.359
15 | 1.696 | 0.01964 | -0.083 | 86.379
15.5 | 1.706 | 0.02081 | -0.082 | 81.975
16 | 1.713 | 0.02196 | -0.082 | 78.039
16.5 | 1.719 | 0.02327 | -0.082 | 73.845
17 | 1.72 | 0.02498 | -0.081 | 68.841
17.5 | 1.72 | 0.02669 | -0.081 | 64.436
18 | 1.715 | 0.02904 | -0.08 | 59.062
18.5 | 1.71 | 0.03126 | -0.08 | 54.713
19 | 1.702 | 0.03397 | -0.079 | 50.119
19.5 | 1.689 | 0.03798 | -0.078 | 44.461
20 | 1.675 | 0.04215 | -0.078 | 39.726

## 116. Re 12M Mach 0.10 (2)
BIGFOIL.COM POLAR EXPORT
nlr7301
NLR-7301 |  |  |  | Cl Max: | 2.204 | at alpha= | 20 | deg
XFOIL ncrit=9 |  |  |  | L/D Max: | 132.955 | at alpha= | 11 | deg
Re: | 12000000 |  |  | Cd Min: | 0.03452 | at alpha= | -20 | deg
Mach: | 0.1 |  |  | Cl=0 at alpha= | -2.4036 | deg
|  |  |  | @ Cl=0.1, Cd= | 0.0069623
|  |  |  | @ Cl=0.4, Cd= | 0.0063443
|  |  |  | @ Cl=0.6, Cd= | 0.0068345
alpha (deg) | Cl | Cd | Cm | Cl/Cd
-20 | -1.7741 | 0.03452 | -0.0598 | -51.3934
-19.5 | -1.75 | 0.03188 | -0.0595 | -54.8934
-19 | -1.7254 | 0.02935 | -0.0591 | -58.7871
-18.5 | -1.7013 | 0.02689 | -0.0585 | -63.2689
-18 | -1.6736 | 0.02481 | -0.0577 | -67.4567
-17.5 | -1.6471 | 0.02283 | -0.0566 | -72.1463
-17 | -1.6187 | 0.02102 | -0.0554 | -77.0076
-16.5 | -1.5844 | 0.01946 | -0.0547 | -81.4183
-16 | -1.5472 | 0.01807 | -0.0541 | -85.6226
-15.5 | -1.5078 | 0.01676 | -0.0536 | -89.9642
-15 | -1.4658 | 0.01559 | -0.0533 | -94.0218
-14.5 | -1.4214 | 0.01452 | -0.0532 | -97.8926
-14 | -1.3742 | 0.0135 | -0.0537 | -101.7926
-13.5 | -1.3203 | 0.01247 | -0.0553 | -105.8781
-13 | -1.2632 | 0.0116 | -0.0572 | -108.8966
-12.5 | -1.2067 | 0.01102 | -0.0581 | -109.5009
-12 | -1.1494 | 0.01051 | -0.0588 | -109.3625
-11.5 | -1.0915 | 0.01003 | -0.0596 | -108.8235
-11 | -1.0335 | 0.00955 | -0.0604 | -108.2199
-10.5 | -0.9746 | 0.00913 | -0.0611 | -106.747
-10 | -0.915 | 0.00876 | -0.0619 | -104.4521
-9.5 | -0.8553 | 0.00839 | -0.0627 | -101.9428
-9 | -0.7953 | 0.00803 | -0.0635 | -99.0411
-8.5 | -0.7348 | 0.00775 | -0.0643 | -94.8129
-8 | -0.6741 | 0.00742 | -0.0652 | -90.8491
-7.5 | -0.613 | 0.00714 | -0.0661 | -85.8543
-7 | -0.5519 | 0.00686 | -0.0669 | -80.4519
-6.5 | -0.4906 | 0.00663 | -0.0678 | -73.997
-6 | -0.429 | 0.00639 | -0.0686 | -67.1362
-5.5 | -0.3673 | 0.00615 | -0.0695 | -59.7236
-5 | -0.3059 | 0.00597 | -0.0703 | -51.2395
-4.5 | -0.245 | 0.00586 | -0.071 | -41.8089
-4 | -0.1879 | 0.00619 | -0.0712 | -30.3554
-3.5 | -0.1283 | 0.00629 | -0.0717 | -20.3975
-3 | -0.0698 | 0.00651 | -0.0721 | -10.722
-2.5 | -0.0114 | 0.00676 | -0.0724 | -1.6864
-2 | 0.0477 | 0.00691 | -0.0729 | 6.903
-1.5 | 0.1077 | 0.00697 | -0.0735 | 15.4519
-1 | 0.1689 | 0.00686 | -0.0744 | 24.621
-0.5 | 0.2308 | 0.00667 | -0.0755 | 34.6027
0 | 0.2931 | 0.00644 | -0.0767 | 45.5124
0.5 | 0.3552 | 0.0063 | -0.0777 | 56.381
1 | 0.4159 | 0.00636 | -0.0783 | 65.3931
1.5 | 0.4764 | 0.00646 | -0.0788 | 73.7461
2 | 0.5362 | 0.00662 | -0.0791 | 80.997
2.5 | 0.5957 | 0.00682 | -0.0794 | 87.346
3 | 0.6551 | 0.00702 | -0.0796 | 93.3191
3.5 | 0.7144 | 0.00722 | -0.0798 | 98.9474
4 | 0.7734 | 0.00742 | -0.0799 | 104.2318
4.5 | 0.8319 | 0.00767 | -0.0799 | 108.4615
5 | 0.8902 | 0.00792 | -0.0799 | 112.399
5.5 | 0.9485 | 0.00814 | -0.0799 | 116.5233
6 | 1.0065 | 0.00837 | -0.0799 | 120.2509
6.5 | 1.064 | 0.00863 | -0.0797 | 123.2908
7 | 1.1211 | 0.0089 | -0.0796 | 125.9663
7.5 | 1.1777 | 0.00919 | -0.0793 | 128.1502
8 | 1.2337 | 0.00951 | -0.0789 | 129.7266
8.5 | 1.289 | 0.00986 | -0.0784 | 130.7302
9 | 1.3438 | 0.01022 | -0.0778 | 131.4873
9.5 | 1.3979 | 0.01059 | -0.0771 | 132.0019
10 | 1.4517 | 0.01095 | -0.0764 | 132.5753
10.5 | 1.5047 | 0.01133 | -0.0755 | 132.8067
11 | 1.5569 | 0.01171 | -0.0745 | 132.9547
11.5 | 1.6082 | 0.01212 | -0.0734 | 132.6898
12 | 1.658 | 0.01256 | -0.072 | 132.0064
12.5 | 1.7063 | 0.01303 | -0.0704 | 130.9517
13 | 1.7483 | 0.01351 | -0.0676 | 129.4078
13.5 | 1.7899 | 0.01407 | -0.065 | 127.2139
14 | 1.8305 | 0.01472 | -0.0623 | 124.3546
14.5 | 1.8699 | 0.01544 | -0.0595 | 121.1075
15 | 1.9083 | 0.01623 | -0.0568 | 117.5786
15.5 | 1.946 | 0.01709 | -0.0541 | 113.8678
16 | 1.9818 | 0.01808 | -0.0513 | 109.6128
16.5 | 2.0158 | 0.01919 | -0.0485 | 105.0443
17 | 2.0491 | 0.02039 | -0.0457 | 100.4953
17.5 | 2.081 | 0.02169 | -0.0429 | 95.9428
18 | 2.1098 | 0.02321 | -0.04 | 90.9005
18.5 | 2.1362 | 0.0249 | -0.037 | 85.7912
19 | 2.162 | 0.02671 | -0.0342 | 80.9435
19.5 | 2.1851 | 0.02873 | -0.0314 | 76.0564
20 | 2.204 | 0.03115 | -0.0285 | 70.7544

## 117. Re 12M Mach 0.25 (1)
BIGFOIL.COM POLAR EXPORT
nlr7301
NLR-7301 |  |  |  | Cl Max: | 1.567 | at alpha= | 14 | deg
JavaFoil+Calcfoil stall+Eppler ext transition |  |  |  | L/D Max: | 108.25 | at alpha= | 12.5 | deg
Re: | 12000000 |  |  | Cd Min: | 0.00765 | at alpha= | -7 | deg
Mach: | 0.25 |  |  | Cl=0 at alpha= | -2.8359 | deg
|  |  |  | @ Cl=0.1, Cd= | 0.0094891
|  |  |  | @ Cl=0.4, Cd= | 0.0094564
|  |  |  | @ Cl=0.6, Cd= | 0.010096
alpha (deg) | Cl | Cd | Cm | Cl/Cd
-20 | -1.033 | 0.10575 | -0.048 | -9.77
-19.5 | -1.071 | 0.08713 | -0.051 | -12.295
-19 | -1.107 | 0.07132 | -0.054 | -15.523
-18.5 | -1.144 | 0.0552 | -0.057 | -20.72
-18 | -1.164 | 0.0473 | -0.058 | -24.616
-17.5 | -1.178 | 0.04179 | -0.059 | -28.192
-17 | -1.187 | 0.03682 | -0.06 | -32.249
-16.5 | -1.191 | 0.03299 | -0.061 | -36.084
-16 | -1.188 | 0.03007 | -0.062 | -39.501
-15.5 | -1.18 | 0.0277 | -0.063 | -42.613
-15 | -1.168 | 0.02544 | -0.064 | -45.906
-14.5 | -1.151 | 0.02347 | -0.065 | -49.023
-14 | -1.129 | 0.02176 | -0.066 | -51.887
-13.5 | -1.104 | 0.02016 | -0.066 | -54.747
-13 | -1.074 | 0.01892 | -0.067 | -56.791
-12.5 | -1.042 | 0.01771 | -0.068 | -58.831
-12 | -1.006 | 0.0166 | -0.069 | -60.57
-11.5 | -0.966 | 0.0157 | -0.069 | -61.55
-11 | -0.925 | 0.01478 | -0.07 | -62.536
-10.5 | -0.88 | 0.014 | -0.07 | -62.858
-10 | -0.833 | 0.01327 | -0.071 | -62.77
-9.5 | -0.783 | 0.01261 | -0.072 | -62.141
-9 | -0.732 | 0.01196 | -0.072 | -61.193
-8.5 | -0.679 | 0.00841 | -0.073 | -80.75
-8 | -0.624 | 0.0081 | -0.074 | -77.065
-7.5 | -0.568 | 0.00786 | -0.074 | -72.285
-7 | -0.511 | 0.00765 | -0.075 | -66.739
-6.5 | -0.453 | 0.00851 | -0.075 | -53.203
-6 | -0.394 | 0.00822 | -0.076 | -47.909
-5.5 | -0.334 | 0.00797 | -0.077 | -41.855
-5 | -0.277 | 0.00936 | -0.079 | -29.633
-4.5 | -0.214 | 0.0091 | -0.079 | -23.486
-4 | -0.15 | 0.00895 | -0.08 | -16.744
-3.5 | -0.086 | 0.00898 | -0.08 | -9.554
-3 | -0.021 | 0.00921 | -0.081 | -2.325
-2.5 | 0.043 | 0.00934 | -0.081 | 4.618
-2 | 0.108 | 0.00951 | -0.081 | 11.33
-1.5 | 0.172 | 0.01002 | -0.082 | 17.196
-1 | 0.237 | 0.00983 | -0.082 | 24.097
-0.5 | 0.301 | 0.00969 | -0.082 | 31.048
0 | 0.365 | 0.00944 | -0.083 | 38.711
0.5 | 0.429 | 0.00947 | -0.083 | 45.319
1 | 0.493 | 0.00954 | -0.083 | 51.611
1.5 | 0.556 | 0.00994 | -0.084 | 55.898
2 | 0.618 | 0.01016 | -0.084 | 60.84
2.5 | 0.68 | 0.01039 | -0.084 | 65.452
3 | 0.741 | 0.01062 | -0.084 | 69.755
3.5 | 0.801 | 0.01087 | -0.085 | 73.679
4 | 0.861 | 0.01115 | -0.085 | 77.221
4.5 | 0.919 | 0.0114 | -0.085 | 80.629
5 | 0.976 | 0.01168 | -0.085 | 83.604
5.5 | 1.032 | 0.012 | -0.085 | 86.017
6 | 1.087 | 0.0123 | -0.086 | 88.355
6.5 | 1.139 | 0.01267 | -0.086 | 89.915
7 | 1.19 | 0.01303 | -0.086 | 91.323
7.5 | 1.238 | 0.01342 | -0.086 | 92.236
8 | 1.284 | 0.01377 | -0.086 | 93.249
8.5 | 1.328 | 0.01425 | -0.086 | 93.196
9 | 1.37 | 0.01468 | -0.087 | 93.275
9.5 | 1.408 | 0.01524 | -0.087 | 92.383
10 | 1.444 | 0.01564 | -0.087 | 92.288
10.5 | 1.476 | 0.01619 | -0.087 | 91.16
11 | 1.506 | 0.0169 | -0.087 | 89.065
11.5 | 1.531 | 0.01761 | -0.087 | 86.946
12 | 1.545 | 0.01569 | -0.086 | 98.515
12.5 | 1.553 | 0.01435 | -0.086 | 108.25
13 | 1.562 | 0.01824 | -0.086 | 85.635
13.5 | 1.566 | 0.01934 | -0.085 | 80.997
14 | 1.567 | 0.02063 | -0.085 | 75.964
14.5 | 1.563 | 0.02215 | -0.084 | 70.555
15 | 1.555 | 0.02375 | -0.084 | 65.474
15.5 | 1.542 | 0.02597 | -0.083 | 59.368
16 | 1.525 | 0.02844 | -0.083 | 53.612
16.5 | 1.499 | 0.0323 | -0.082 | 46.427
17 | 1.47 | 0.03685 | -0.081 | 39.886
17.5 | 1.42 | 0.04751 | -0.078 | 29.882
18 | 1.356 | 0.06551 | -0.074 | 20.692
18.5 | 1.304 | 0.08226 | -0.07 | 15.848
19 | 1.254 | 0.09995 | -0.067 | 12.551

## 118. Re 12M Mach 0.25 (2)
BIGFOIL.COM POLAR EXPORT
nlr7301
NLR-7301 |  |  |  | Cl Max: | 2.1972 | at alpha= | 20 | deg
XFOIL ncrit=9 |  |  |  | L/D Max: | 129.589 | at alpha= | 9.5 | deg
Re: | 12000000 |  |  | Cd Min: | 0.048 | at alpha= | -20 | deg
Mach: | 0.25 |  |  | Cl=0 at alpha= | -2.3738 | deg
|  |  |  | @ Cl=0.1, Cd= | 0.007065
|  |  |  | @ Cl=0.4, Cd= | 0.0064376
|  |  |  | @ Cl=0.6, Cd= | 0.0068955
alpha (deg) | Cl | Cd | Cm | Cl/Cd
-20 | -1.7634 | 0.048 | -0.0733 | -36.7375
-19.5 | -1.7511 | 0.04357 | -0.0733 | -40.1905
-19 | -1.7343 | 0.03958 | -0.073 | -43.8176
-18.5 | -1.7141 | 0.03602 | -0.0725 | -47.5875
-18 | -1.6886 | 0.03297 | -0.0717 | -51.2163
-17.5 | -1.6608 | 0.03021 | -0.0707 | -54.9752
-17 | -1.6348 | 0.02771 | -0.0691 | -58.9968
-16.5 | -1.6076 | 0.0253 | -0.0675 | -63.5415
-16 | -1.5779 | 0.02303 | -0.0661 | -68.515
-15.5 | -1.5429 | 0.02113 | -0.0646 | -73.0194
-15 | -1.5054 | 0.01937 | -0.0634 | -77.7181
-14.5 | -1.4649 | 0.01776 | -0.0622 | -82.4831
-14 | -1.4211 | 0.01636 | -0.0613 | -86.8643
-13.5 | -1.3741 | 0.01513 | -0.0605 | -90.8196
-13 | -1.3249 | 0.01401 | -0.06 | -94.5682
-12.5 | -1.2712 | 0.01284 | -0.0605 | -99.0031
-12 | -1.2106 | 0.01179 | -0.062 | -102.6802
-11.5 | -1.1477 | 0.01097 | -0.0635 | -104.6217
-11 | -1.0859 | 0.01041 | -0.064 | -104.3132
-10.5 | -1.0236 | 0.00986 | -0.0646 | -103.8134
-10 | -0.961 | 0.00932 | -0.0651 | -103.1116
-9.5 | -0.8979 | 0.00889 | -0.0657 | -101.0011
-9 | -0.8345 | 0.00851 | -0.0663 | -98.0611
-8.5 | -0.7709 | 0.0081 | -0.0669 | -95.1728
-8 | -0.7068 | 0.00776 | -0.0676 | -91.0825
-7.5 | -0.6427 | 0.00741 | -0.0683 | -86.7341
-7 | -0.5786 | 0.00713 | -0.069 | -81.1501
-6.5 | -0.5144 | 0.00684 | -0.0698 | -75.2047
-6 | -0.4498 | 0.00656 | -0.0706 | -68.5671
-5.5 | -0.3853 | 0.0063 | -0.0714 | -61.1587
-5 | -0.3212 | 0.0061 | -0.0722 | -52.6557
-4.5 | -0.2573 | 0.00593 | -0.0729 | -43.3895
-4 | -0.1979 | 0.00625 | -0.073 | -31.664
-3.5 | -0.1362 | 0.00635 | -0.0734 | -21.4488
-3 | -0.0757 | 0.0066 | -0.0737 | -11.4697
-2.5 | -0.0154 | 0.00684 | -0.074 | -2.2515
-2 | 0.0456 | 0.00703 | -0.0744 | 6.4865
-1.5 | 0.1078 | 0.00707 | -0.075 | 15.2475
-1 | 0.1714 | 0.00694 | -0.0759 | 24.6974
-0.5 | 0.2358 | 0.00674 | -0.077 | 34.9852
0 | 0.3007 | 0.0065 | -0.0782 | 46.2615
1 | 0.4281 | 0.00642 | -0.0798 | 66.6822
1.5 | 0.4906 | 0.00656 | -0.0801 | 74.7866
2 | 0.5526 | 0.00675 | -0.0803 | 81.8667
2.5 | 0.6145 | 0.00694 | -0.0805 | 88.5447
3 | 0.6761 | 0.00717 | -0.0805 | 94.2957
3.5 | 0.7379 | 0.00736 | -0.0806 | 100.2582
4 | 0.7991 | 0.00761 | -0.0805 | 105.0066
4.5 | 0.86 | 0.00788 | -0.0803 | 109.1371
5 | 0.921 | 0.00812 | -0.08 | 113.4236
5.5 | 0.9819 | 0.00837 | -0.0798 | 117.3118
6 | 1.0424 | 0.00864 | -0.0794 | 120.6481
6.5 | 1.1023 | 0.00895 | -0.0789 | 123.162
7 | 1.1617 | 0.00928 | -0.0782 | 125.1832
7.5 | 1.2207 | 0.00963 | -0.0774 | 126.7601
8 | 1.279 | 0.01002 | -0.0764 | 127.6447
8.5 | 1.3368 | 0.01042 | -0.0753 | 128.2917
9 | 1.3944 | 0.0108 | -0.0741 | 129.1111
9.5 | 1.4514 | 0.0112 | -0.0728 | 129.5893
10 | 1.5073 | 0.01164 | -0.0712 | 129.4931
10.5 | 1.5618 | 0.01212 | -0.0693 | 128.8614
11 | 1.6152 | 0.01263 | -0.0673 | 127.886
11.5 | 1.6623 | 0.01315 | -0.064 | 126.4106
12 | 1.7084 | 0.01377 | -0.0607 | 124.0668
12.5 | 1.7537 | 0.01447 | -0.0574 | 121.1956
13 | 1.798 | 0.01526 | -0.054 | 117.8244
13.5 | 1.841 | 0.01614 | -0.0505 | 114.0644
14 | 1.8827 | 0.01714 | -0.047 | 109.8425
14.5 | 1.9234 | 0.01824 | -0.0434 | 105.4496
15 | 1.9615 | 0.01951 | -0.0397 | 100.5382
15.5 | 1.9977 | 0.02096 | -0.036 | 95.3101
16 | 2.031 | 0.0226 | -0.0322 | 89.8673
16.5 | 2.0618 | 0.02448 | -0.0283 | 84.2239
17 | 2.0889 | 0.02664 | -0.0244 | 78.4122
17.5 | 2.1097 | 0.02929 | -0.0203 | 72.028
18 | 2.1348 | 0.0318 | -0.0169 | 67.1321
18.5 | 2.1557 | 0.03476 | -0.0136 | 62.0167
19 | 2.1737 | 0.03808 | -0.0106 | 57.0825
19.5 | 2.1876 | 0.04198 | -0.0081 | 52.1105
20 | 2.1972 | 0.04642 | -0.0059 | 47.333

## 119. Re 12M Mach 0.50 (1)
BIGFOIL.COM POLAR EXPORT
nlr7301
NLR-7301 |  |  |  | Cl Max: | 1.307 | at alpha= | 20 | deg
JavaFoil+Calcfoil stall+Eppler ext transition |  |  |  | L/D Max: | 76.616 | at alpha= | 5.5 | deg
Re: | 12000000 |  |  | Cd Min: | 0.0075 | at alpha= | -4 | deg
Mach: | 0.5 |  |  | Cl=0 at alpha= | -2.8357 | deg
|  |  |  | @ Cl=0.1, Cd= | 0.0099945
|  |  |  | @ Cl=0.4, Cd= | 0.010148
|  |  |  | @ Cl=0.6, Cd= | 0.010814
alpha (deg) | Cl | Cd | Cm | Cl/Cd
-20 | -0.986 | 0.19003 | -0.043 | -5.188
-19.5 | -0.957 | 0.18231 | -0.043 | -5.248
-19 | -0.931 | 0.16712 | -0.044 | -5.57
-18.5 | -0.904 | 0.14831 | -0.045 | -6.096
-18 | -0.874 | 0.14349 | -0.044 | -6.092
-17.5 | -0.845 | 0.14039 | -0.044 | -6.017
-17 | -0.815 | 0.13622 | -0.044 | -5.986
-16.5 | -0.791 | 0.12268 | -0.046 | -6.444
-16 | -0.765 | 0.11231 | -0.048 | -6.807
-15.5 | -0.734 | 0.10866 | -0.047 | -6.757
-15 | -0.703 | 0.10583 | -0.045 | -6.64
-14.5 | -0.672 | 0.10287 | -0.043 | -6.533
-14 | -0.647 | 0.10007 | -0.046 | -6.462
-13.5 | -0.619 | 0.09162 | -0.047 | -6.756
-13 | -0.6 | 0.07632 | -0.054 | -7.857
-12.5 | -0.629 | 0.03328 | -0.072 | -18.907
-12 | -0.575 | 0.04474 | -0.067 | -12.863
-11.5 | -0.51 | 0.06903 | -0.053 | -7.384
-11 | -0.482 | 0.06509 | -0.054 | -7.401
-10.5 | -0.731 | 0.02185 | -0.077 | -33.443
-10 | -0.784 | 0.0187 | -0.078 | -41.91
-9.5 | -0.779 | 0.01692 | -0.079 | -46.033
-9 | -0.751 | 0.01555 | -0.08 | -48.297
-8.5 | -0.711 | 0.01445 | -0.08 | -49.227
-8 | -0.664 | 0.01349 | -0.081 | -49.226
-7.5 | -0.611 | 0.01267 | -0.082 | -48.188
-7 | -0.553 | 0.012 | -0.083 | -46.069
-6.5 | -0.492 | 0.01142 | -0.083 | -43.113
-6 | -0.429 | 0.00831 | -0.084 | -51.622
-5.5 | -0.364 | 0.00804 | -0.085 | -45.307
-5 | -0.298 | 0.00781 | -0.085 | -38.152
-4.5 | -0.231 | 0.00759 | -0.086 | -30.368
-4 | -0.162 | 0.0075 | -0.086 | -21.633
-3.5 | -0.093 | 0.00841 | -0.087 | -11.071
-3 | -0.023 | 0.00871 | -0.088 | -2.682
-2.5 | 0.047 | 0.00892 | -0.089 | 5.299
-2 | 0.12 | 0.0104 | -0.091 | 11.578
-1.5 | 0.193 | 0.01131 | -0.091 | 17.019
-1 | 0.264 | 0.01065 | -0.092 | 24.832
-0.5 | 0.336 | 0.01045 | -0.092 | 32.143
0 | 0.408 | 0.01011 | -0.092 | 40.332
0.5 | 0.478 | 0.01022 | -0.093 | 46.775
1 | 0.548 | 0.01058 | -0.093 | 51.818
1.5 | 0.617 | 0.01089 | -0.093 | 56.674
2 | 0.685 | 0.01119 | -0.094 | 61.248
2.5 | 0.752 | 0.01151 | -0.094 | 65.313
3 | 0.816 | 0.01191 | -0.094 | 68.53
3.5 | 0.879 | 0.0123 | -0.095 | 71.401
4 | 0.938 | 0.01275 | -0.095 | 73.591
4.5 | 0.994 | 0.01319 | -0.095 | 75.348
5 | 1.045 | 0.01369 | -0.095 | 76.313
5.5 | 1.089 | 0.01421 | -0.096 | 76.616
6 | 1.123 | 0.01483 | -0.096 | 75.74
6.5 | 1.142 | 0.01563 | -0.096 | 73.085
7 | 1.135 | 0.01656 | -0.096 | 68.558
7.5 | 1.069 | 0.01795 | -0.096 | 59.551
8 | 0.764 | 0.01445 | -0.095 | 52.905
8.5 | 0.784 | 0.01992 | -0.093 | 39.349
9 | 0.706 | 0.05204 | -0.069 | 13.57
9.5 | 0.717 | 0.06714 | -0.058 | 10.672
10 | 0.743 | 0.0738 | -0.057 | 10.073
10.5 | 0.77 | 0.07448 | -0.055 | 10.342
11 | 0.8 | 0.07793 | -0.057 | 10.27
11.5 | 0.831 | 0.08091 | -0.059 | 10.265
12 | 0.86 | 0.08643 | -0.059 | 9.944
12.5 | 0.885 | 0.09823 | -0.057 | 9.008
13 | 0.913 | 0.09156 | -0.057 | 9.968
13.5 | 0.942 | 0.10326 | -0.058 | 9.121
14 | 0.971 | 0.10528 | -0.059 | 9.227
14.5 | 1 | 0.11482 | -0.059 | 8.706
15 | 1.028 | 0.12608 | -0.06 | 8.151
15.5 | 1.054 | 0.14007 | -0.059 | 7.521
16 | 1.082 | 0.15161 | -0.059 | 7.134
16.5 | 1.11 | 0.15639 | -0.06 | 7.101
17 | 1.139 | 0.17624 | -0.06 | 6.462
17.5 | 1.168 | 0.17674 | -0.061 | 6.606
18 | 1.196 | 0.189 | -0.061 | 6.327
18.5 | 1.223 | 0.20303 | -0.061 | 6.023
19 | 1.25 | 0.2062 | -0.061 | 6.063
19.5 | 1.278 | 0.21277 | -0.061 | 6.009
20 | 1.307 | 0.2193 | -0.062 | 5.961

## 120. Re 12M Mach 0.50 (2)
BIGFOIL.COM POLAR EXPORT
nlr7301
NLR-7301 |  |  |  | Cl Max: | 1.4721 | at alpha= | 9 | deg
XFOIL ncrit=9 |  |  |  | L/D Max: | 115.742 | at alpha= | 6 | deg
Re: | 12000000 |  |  | Cd Min: | 0.12632 | at alpha= | 14 | deg
Mach: | 0.5 |  |  | Cl=0 at alpha= | -2.2317 | deg
|  |  |  | @ Cl=0.1, Cd= | 0.0075578
|  |  |  | @ Cl=0.4, Cd= | 0.0066904
|  |  |  | @ Cl=0.6, Cd= | 0.0072159
alpha (deg) | Cl | Cd | Cm | Cl/Cd
-16 | -0.9663 | 0.11583 | -0.0546 | -8.3424
-15.5 | -0.9945 | 0.10427 | -0.0616 | -9.5377
-15 | -1.0229 | 0.09301 | -0.068 | -10.9977
-14.5 | -1.0487 | 0.08204 | -0.074 | -12.7828
-14 | -1.0736 | 0.07123 | -0.0799 | -15.0723
-13.5 | -1.1 | 0.06084 | -0.0852 | -18.0802
-13 | -1.1278 | 0.05109 | -0.0894 | -22.0748
-12.5 | -1.1555 | 0.0422 | -0.0919 | -27.3815
-12 | -1.1803 | 0.03436 | -0.0925 | -34.351
-11.5 | -1.1976 | 0.02771 | -0.0913 | -43.2191
-11 | -1.2016 | 0.02247 | -0.0883 | -53.4757
-10.5 | -1.1825 | 0.01868 | -0.0847 | -63.303
-10 | -1.1413 | 0.0161 | -0.0812 | -70.8882
-9.5 | -1.0868 | 0.01422 | -0.0783 | -76.4276
-9 | -1.0243 | 0.01274 | -0.0763 | -80.4003
-8.5 | -0.9509 | 0.01138 | -0.0761 | -83.5589
-8 | -0.8717 | 0.01026 | -0.0768 | -84.961
-7.5 | -0.7892 | 0.00936 | -0.078 | -84.3162
-7 | -0.7094 | 0.00865 | -0.0785 | -82.0116
-6.5 | -0.6301 | 0.00812 | -0.0787 | -77.5985
-6 | -0.5515 | 0.00763 | -0.0791 | -72.2805
-5.5 | -0.4734 | 0.00722 | -0.0796 | -65.5679
-5 | -0.3958 | 0.00686 | -0.0801 | -57.6968
-4.5 | -0.3187 | 0.00653 | -0.0807 | -48.8055
-4 | -0.2439 | 0.00639 | -0.081 | -38.169
-3.5 | -0.1756 | 0.00671 | -0.0806 | -26.1699
-3 | -0.1061 | 0.00697 | -0.0804 | -15.2224
-2 | 0.032 | 0.00752 | -0.0801 | 4.2553
-1.5 | 0.104 | 0.00756 | -0.0804 | 13.7566
-0.5 | 0.2542 | 0.00711 | -0.0826 | 35.7525
0 | 0.3307 | 0.00681 | -0.0841 | 48.5609
0.5 | 0.406 | 0.00668 | -0.085 | 60.7784
1 | 0.4784 | 0.00687 | -0.0849 | 69.6361
1.5 | 0.551 | 0.00706 | -0.0847 | 78.0453
2 | 0.6233 | 0.00729 | -0.0843 | 85.5007
2.5 | 0.6955 | 0.00754 | -0.0836 | 92.2414
3 | 0.7671 | 0.00786 | -0.0826 | 97.5954
3.5 | 0.839 | 0.00818 | -0.0814 | 102.5672
4 | 0.9111 | 0.0085 | -0.08 | 107.1882
4.5 | 0.9828 | 0.00887 | -0.0783 | 110.8005
5 | 1.0539 | 0.00928 | -0.0762 | 113.5668
5.5 | 1.1242 | 0.00976 | -0.0736 | 115.1844
6 | 1.1933 | 0.01031 | -0.0704 | 115.742
6.5 | 1.2606 | 0.01095 | -0.0667 | 115.1233
7 | 1.3177 | 0.01171 | -0.0611 | 112.5278
7.5 | 1.374 | 0.01282 | -0.0553 | 107.1763
8 | 1.4225 | 0.0144 | -0.0486 | 98.7847
8.5 | 1.4574 | 0.01677 | -0.0409 | 86.9052
9 | 1.4721 | 0.02036 | -0.0322 | 72.3035
9.5 | 1.4645 | 0.02538 | -0.0235 | 57.7029
10 | 1.4417 | 0.03167 | -0.0164 | 45.5226
10.5 | 1.4098 | 0.0392 | -0.0117 | 35.9643
11 | 1.3661 | 0.04877 | -0.0104 | 28.0111
11.5 | 1.3269 | 0.05986 | -0.0132 | 22.1667
12 | 1.2926 | 0.07251 | -0.0196 | 17.8265
12.5 | 1.2639 | 0.08615 | -0.0279 | 14.6709
13 | 1.2333 | 0.09979 | -0.0349 | 12.359
13.5 | 1.1994 | 0.11299 | -0.042 | 10.6151
14 | 1.1686 | 0.12632 | -0.0501 | 9.2511

## 121. Re 14M Mach 0.00 (1)
BIGFOIL.COM POLAR EXPORT
nlr7301
NLR-7301 |  |  |  | Cl Max: | 1.754 | at alpha= | 18 | deg
JavaFoil+Calcfoil stall+Eppler ext transition |  |  |  | L/D Max: | 141.119 | at alpha= | 14.5 | deg
Re: | 14000000 |  |  | Cd Min: | 0.00779 | at alpha= | -8.5 | deg
Mach: | 0 |  |  | Cl=0 at alpha= | -2.8333 | deg
|  |  |  | @ Cl=0.1, Cd= | 0.0094348
|  |  |  | @ Cl=0.4, Cd= | 0.0093513
|  |  |  | @ Cl=0.6, Cd= | 0.009743
alpha (deg) | Cl | Cd | Cm | Cl/Cd
-20 | -1.36 | 0.04498 | -0.055 | -30.242
-19.5 | -1.359 | 0.0407 | -0.056 | -33.398
-19 | -1.354 | 0.03768 | -0.057 | -35.938
-18.5 | -1.347 | 0.03481 | -0.057 | -38.68
-18 | -1.336 | 0.03236 | -0.058 | -41.292
-17.5 | -1.323 | 0.02986 | -0.059 | -44.318
-17 | -1.308 | 0.0277 | -0.06 | -47.227
-16.5 | -1.29 | 0.02583 | -0.061 | -49.93
-16 | -1.268 | 0.02418 | -0.061 | -52.442
-15.5 | -1.244 | 0.02256 | -0.062 | -55.16
-15 | -1.218 | 0.02104 | -0.063 | -57.901
-14.5 | -1.188 | 0.01979 | -0.063 | -60.051
-14 | -1.156 | 0.01861 | -0.064 | -62.11
-13.5 | -1.121 | 0.01752 | -0.065 | -64.011
-13 | -1.085 | 0.01649 | -0.065 | -65.789
-12.5 | -1.046 | 0.01559 | -0.066 | -67.086
-12 | -1.004 | 0.01475 | -0.067 | -68.087
-11.5 | -0.961 | 0.01402 | -0.067 | -68.514
-11 | -0.916 | 0.01331 | -0.068 | -68.769
-10.5 | -0.869 | 0.01264 | -0.069 | -68.718
-10 | -0.82 | 0.012 | -0.069 | -68.345
-9.5 | -0.77 | 0.00837 | -0.07 | -92.022
-9 | -0.718 | 0.00805 | -0.07 | -89.237
-8.5 | -0.665 | 0.00779 | -0.071 | -85.406
-8 | -0.611 | 0.00872 | -0.072 | -70.108
-7.5 | -0.556 | 0.00841 | -0.072 | -66.175
-7 | -0.5 | 0.0081 | -0.073 | -61.738
-6.5 | -0.451 | 0.00971 | -0.075 | -46.48
-6 | -0.391 | 0.00943 | -0.076 | -41.465
-5.5 | -0.33 | 0.00916 | -0.076 | -36.053
-5 | -0.269 | 0.00904 | -0.076 | -29.751
-4.5 | -0.207 | 0.00887 | -0.077 | -23.353
-4 | -0.145 | 0.00898 | -0.077 | -16.176
-3.5 | -0.083 | 0.00908 | -0.078 | -9.147
-3 | -0.021 | 0.00919 | -0.078 | -2.257
-2.5 | 0.042 | 0.00936 | -0.078 | 4.461
-2 | 0.104 | 0.00944 | -0.079 | 11.05
-1.5 | 0.167 | 0.01009 | -0.079 | 16.548
-1 | 0.229 | 0.00965 | -0.079 | 23.772
-0.5 | 0.292 | 0.00955 | -0.08 | 30.523
0 | 0.354 | 0.00947 | -0.08 | 37.396
0.5 | 0.416 | 0.00931 | -0.08 | 44.657
1 | 0.477 | 0.00933 | -0.081 | 51.18
1.5 | 0.539 | 0.00957 | -0.081 | 56.256
2 | 0.599 | 0.00974 | -0.081 | 61.556
2.5 | 0.66 | 0.00992 | -0.081 | 66.51
3 | 0.719 | 0.01014 | -0.082 | 70.927
3.5 | 0.778 | 0.01036 | -0.082 | 75.138
4 | 0.837 | 0.01058 | -0.082 | 79.103
4.5 | 0.894 | 0.01082 | -0.082 | 82.624
5 | 0.951 | 0.01107 | -0.083 | 85.868
5.5 | 1.007 | 0.01131 | -0.083 | 89.022
6 | 1.061 | 0.01158 | -0.083 | 91.674
6.5 | 1.114 | 0.01185 | -0.083 | 94.032
7 | 1.166 | 0.01213 | -0.083 | 96.126
7.5 | 1.217 | 0.01246 | -0.083 | 97.628
8 | 1.265 | 0.01278 | -0.084 | 99.03
8.5 | 1.313 | 0.01313 | -0.084 | 99.974
9 | 1.358 | 0.01351 | -0.084 | 100.542
9.5 | 1.402 | 0.01382 | -0.084 | 101.471
10 | 1.444 | 0.01423 | -0.084 | 101.493
10.5 | 1.484 | 0.0146 | -0.084 | 101.598
11 | 1.522 | 0.01512 | -0.084 | 100.664
11.5 | 1.557 | 0.01556 | -0.084 | 100.101
12 | 1.591 | 0.01605 | -0.084 | 99.161
12.5 | 1.623 | 0.01653 | -0.084 | 98.134
13 | 1.652 | 0.01728 | -0.084 | 95.601
13.5 | 1.679 | 0.01799 | -0.084 | 93.332
14 | 1.684 | 0.01393 | -0.083 | 120.89
14.5 | 1.701 | 0.01205 | -0.083 | 141.119
15 | 1.715 | 0.01864 | -0.083 | 92.023
15.5 | 1.727 | 0.01954 | -0.082 | 88.411
16 | 1.737 | 0.02068 | -0.082 | 84.003
16.5 | 1.745 | 0.02181 | -0.082 | 80.017
17 | 1.751 | 0.02309 | -0.081 | 75.84
17.5 | 1.753 | 0.02476 | -0.081 | 70.813
18 | 1.754 | 0.0264 | -0.08 | 66.464
18.5 | 1.752 | 0.02853 | -0.08 | 61.404
19 | 1.748 | 0.0307 | -0.079 | 56.953
19.5 | 1.743 | 0.03317 | -0.079 | 52.54
20 | 1.732 | 0.03684 | -0.078 | 47.008

## 122. Re 14M Mach 0.00 (2)
BIGFOIL.COM POLAR EXPORT
nlr7301
NLR-7301 |  |  |  | Cl Max: | 2.2158 | at alpha= | 20 | deg
XFOIL ncrit=9 |  |  |  | L/D Max: | 138.446 | at alpha= | 11.5 | deg
Re: | 14000000 |  |  | Cd Min: | 0.03095 | at alpha= | -20 | deg
Mach: | 0 |  |  | Cl=0 at alpha= | -2.4071 | deg
|  |  |  | @ Cl=0.1, Cd= | 0.0069045
|  |  |  | @ Cl=0.4, Cd= | 0.0062646
|  |  |  | @ Cl=0.6, Cd= | 0.0066693
alpha (deg) | Cl | Cd | Cm | Cl/Cd
-20 | -1.791 | 0.03095 | -0.0568 | -57.8675
-19.5 | -1.7652 | 0.02867 | -0.0564 | -61.5696
-19 | -1.7397 | 0.02644 | -0.0559 | -65.798
-18.5 | -1.7116 | 0.02447 | -0.0554 | -69.9469
-17.5 | -1.6562 | 0.02086 | -0.0533 | -79.396
-16.5 | -1.588 | 0.01785 | -0.0521 | -88.9636
-16 | -1.5498 | 0.01654 | -0.0517 | -93.7001
-15.5 | -1.5089 | 0.01538 | -0.0515 | -98.1079
-15 | -1.4655 | 0.01432 | -0.0515 | -102.3394
-14.5 | -1.4182 | 0.01339 | -0.0521 | -105.9149
-14 | -1.3645 | 0.01248 | -0.0538 | -109.3349
-13.5 | -1.3085 | 0.01161 | -0.0557 | -112.7046
-13 | -1.2536 | 0.01099 | -0.0566 | -114.0673
-12.5 | -1.1974 | 0.01045 | -0.0575 | -114.5837
-12 | -1.1404 | 0.01 | -0.0583 | -114.04
-11.5 | -1.0828 | 0.0096 | -0.0591 | -112.7917
-11 | -1.025 | 0.00917 | -0.0599 | -111.7775
-10.5 | -0.9665 | 0.00875 | -0.0607 | -110.4571
-10 | -0.9075 | 0.00841 | -0.0615 | -107.9073
-9.5 | -0.8482 | 0.0081 | -0.0624 | -104.716
-9 | -0.7886 | 0.00776 | -0.0632 | -101.6237
-8.5 | -0.7285 | 0.00747 | -0.0641 | -97.5234
-8 | -0.6682 | 0.00717 | -0.065 | -93.1939
-7.5 | -0.6077 | 0.0069 | -0.0658 | -88.0725
-7 | -0.5471 | 0.00667 | -0.0667 | -82.024
-6.5 | -0.4862 | 0.00643 | -0.0676 | -75.6143
-6 | -0.425 | 0.00619 | -0.0685 | -68.6591
-5.5 | -0.3642 | 0.00601 | -0.0693 | -60.599
-5 | -0.3031 | 0.00583 | -0.0701 | -51.9897
-4.5 | -0.2438 | 0.00587 | -0.0707 | -41.5332
-4 | -0.1873 | 0.00627 | -0.0708 | -29.8724
-3.5 | -0.128 | 0.00635 | -0.0714 | -20.1575
-3 | -0.0694 | 0.00654 | -0.0718 | -10.6116
-2.5 | -0.011 | 0.00676 | -0.0722 | -1.6272
-2 | 0.0482 | 0.00687 | -0.0727 | 7.016
-1.5 | 0.1082 | 0.00691 | -0.0734 | 15.6585
-1 | 0.1691 | 0.00681 | -0.0742 | 24.8311
-0.5 | 0.2304 | 0.00665 | -0.0752 | 34.6466
0 | 0.2921 | 0.00647 | -0.0763 | 45.1468
0.5 | 0.3538 | 0.00631 | -0.0773 | 56.0697
1 | 0.4148 | 0.00625 | -0.0782 | 66.368
1.5 | 0.4751 | 0.00632 | -0.0787 | 75.1741
2 | 0.5346 | 0.00648 | -0.0791 | 82.5
2.5 | 0.594 | 0.00665 | -0.0794 | 89.3233
3 | 0.653 | 0.00684 | -0.0797 | 95.4678
3.5 | 0.712 | 0.00702 | -0.0799 | 101.4245
4 | 0.7708 | 0.00722 | -0.0801 | 106.759
4.5 | 0.829 | 0.00745 | -0.0802 | 111.2752
5 | 0.887 | 0.00768 | -0.0803 | 115.4948
5.5 | 0.945 | 0.00789 | -0.0804 | 119.7719
6 | 1.0027 | 0.00811 | -0.0804 | 123.6375
6.5 | 1.0599 | 0.00835 | -0.0804 | 126.9341
7 | 1.1166 | 0.00862 | -0.0802 | 129.536
7.5 | 1.1728 | 0.00891 | -0.08 | 131.6274
8 | 1.2286 | 0.0092 | -0.0798 | 133.5435
8.5 | 1.2837 | 0.00953 | -0.0794 | 134.7009
9 | 1.3382 | 0.00987 | -0.0789 | 135.5826
9.5 | 1.3927 | 0.01018 | -0.0785 | 136.8075
10 | 1.4465 | 0.0105 | -0.078 | 137.7619
10.5 | 1.4995 | 0.01085 | -0.0773 | 138.2028
11 | 1.5517 | 0.01121 | -0.0765 | 138.4211
11.5 | 1.6032 | 0.01158 | -0.0756 | 138.4456
12 | 1.6535 | 0.01197 | -0.0746 | 138.137
12.5 | 1.7025 | 0.0124 | -0.0733 | 137.2984
13 | 1.75 | 0.01286 | -0.0718 | 136.0809
13.5 | 1.7916 | 0.01332 | -0.0693 | 134.5045
14 | 1.8318 | 0.01388 | -0.0666 | 131.9741
14.5 | 1.8711 | 0.01451 | -0.064 | 128.9524
15 | 1.9092 | 0.01521 | -0.0613 | 125.5227
15.5 | 1.9466 | 0.01598 | -0.0587 | 121.8148
16 | 1.983 | 0.01683 | -0.0561 | 117.8253
16.5 | 2.0176 | 0.0178 | -0.0534 | 113.3483
17 | 2.0506 | 0.01887 | -0.0506 | 108.6698
17.5 | 2.0836 | 0.02 | -0.048 | 104.18
18 | 2.1139 | 0.02129 | -0.0453 | 99.2907
18.5 | 2.1418 | 0.02276 | -0.0425 | 94.1037
19 | 2.1685 | 0.02434 | -0.0397 | 89.092
19.5 | 2.1943 | 0.02602 | -0.0371 | 84.3313
20 | 2.2158 | 0.02803 | -0.0343 | 79.051

## 123. Re 14M Mach 0.10 (1)
BIGFOIL.COM POLAR EXPORT
nlr7301
NLR-7301 |  |  |  | Cl Max: | 1.722 | at alpha= | 17 | deg
JavaFoil+Calcfoil stall+Eppler ext transition |  |  |  | L/D Max: | 117.625 | at alpha= | 14 | deg
Re: | 14000000 |  |  | Cd Min: | 0.00784 | at alpha= | -8.5 | deg
Mach: | 0.1 |  |  | Cl=0 at alpha= | -2.8333 | deg
|  |  |  | @ Cl=0.1, Cd= | 0.0094805
|  |  |  | @ Cl=0.4, Cd= | 0.0093807
|  |  |  | @ Cl=0.6, Cd= | 0.0097551
alpha (deg) | Cl | Cd | Cm | Cl/Cd
-20 | -1.33 | 0.04774 | -0.055 | -27.859
-19.5 | -1.331 | 0.04354 | -0.056 | -30.577
-19 | -1.331 | 0.03931 | -0.057 | -33.862
-18.5 | -1.327 | 0.03625 | -0.058 | -36.591
-18 | -1.319 | 0.03353 | -0.058 | -39.342
-17.5 | -1.309 | 0.03082 | -0.059 | -42.483
-17 | -1.296 | 0.0285 | -0.06 | -45.48
-16.5 | -1.28 | 0.0265 | -0.061 | -48.282
-16 | -1.26 | 0.02478 | -0.062 | -50.859
-15.5 | -1.238 | 0.02307 | -0.062 | -53.674
-15 | -1.213 | 0.0216 | -0.063 | -56.165
-14.5 | -1.185 | 0.02026 | -0.064 | -58.477
-14 | -1.154 | 0.01901 | -0.064 | -60.706
-13.5 | -1.12 | 0.01786 | -0.065 | -62.723
-13 | -1.084 | 0.01678 | -0.066 | -64.621
-12.5 | -1.046 | 0.01585 | -0.066 | -66.015
-12 | -1.005 | 0.01498 | -0.067 | -67.126
-11.5 | -0.962 | 0.01419 | -0.068 | -67.829
-11 | -0.917 | 0.01348 | -0.068 | -68.074
-10.5 | -0.871 | 0.01279 | -0.069 | -68.095
-10 | -0.823 | 0.01216 | -0.07 | -67.652
-9.5 | -0.772 | 0.00844 | -0.07 | -91.546
-9 | -0.721 | 0.00811 | -0.071 | -88.845
-8.5 | -0.667 | 0.00784 | -0.071 | -85.169
-8 | -0.613 | 0.0088 | -0.072 | -69.649
-7.5 | -0.558 | 0.00849 | -0.073 | -65.709
-7 | -0.502 | 0.00818 | -0.073 | -61.382
-6.5 | -0.445 | 0.00792 | -0.074 | -56.172
-6 | -0.393 | 0.00943 | -0.076 | -41.646
-5.5 | -0.332 | 0.00923 | -0.076 | -35.945
-5 | -0.27 | 0.0091 | -0.077 | -29.705
-4.5 | -0.208 | 0.00888 | -0.077 | -23.446
-4 | -0.146 | 0.00903 | -0.078 | -16.176
-3.5 | -0.084 | 0.00913 | -0.078 | -9.15
-3 | -0.021 | 0.00919 | -0.078 | -2.267
-2.5 | 0.042 | 0.00937 | -0.079 | 4.479
-2 | 0.105 | 0.00949 | -0.079 | 11.054
-1.5 | 0.168 | 0.0101 | -0.079 | 16.607
-1 | 0.23 | 0.00968 | -0.08 | 23.804
-0.5 | 0.293 | 0.00959 | -0.08 | 30.56
0 | 0.356 | 0.00948 | -0.08 | 37.541
0.5 | 0.418 | 0.00934 | -0.081 | 44.753
1 | 0.48 | 0.00937 | -0.081 | 51.219
1.5 | 0.541 | 0.00961 | -0.081 | 56.306
2 | 0.602 | 0.00976 | -0.082 | 61.672
2.5 | 0.663 | 0.00996 | -0.082 | 66.532
3 | 0.723 | 0.01019 | -0.082 | 70.926
3.5 | 0.782 | 0.01041 | -0.082 | 75.121
4 | 0.84 | 0.01063 | -0.083 | 79.037
4.5 | 0.898 | 0.01089 | -0.083 | 82.507
5 | 0.955 | 0.01113 | -0.083 | 85.834
5.5 | 1.011 | 0.01139 | -0.083 | 88.72
6 | 1.065 | 0.01166 | -0.083 | 91.404
6.5 | 1.118 | 0.01193 | -0.084 | 93.759
7 | 1.17 | 0.01222 | -0.084 | 95.747
7.5 | 1.22 | 0.01253 | -0.084 | 97.397
8 | 1.269 | 0.01289 | -0.084 | 98.402
8.5 | 1.316 | 0.01324 | -0.084 | 99.343
9 | 1.361 | 0.01361 | -0.084 | 99.977
9.5 | 1.404 | 0.01396 | -0.084 | 100.597
10 | 1.445 | 0.01434 | -0.084 | 100.784
10.5 | 1.484 | 0.01478 | -0.084 | 100.402
11 | 1.521 | 0.01527 | -0.085 | 99.587
11.5 | 1.556 | 0.01574 | -0.085 | 98.87
12 | 1.588 | 0.0163 | -0.085 | 97.414
12.5 | 1.618 | 0.01689 | -0.085 | 95.815
13 | 1.646 | 0.01759 | -0.085 | 93.593
13.5 | 1.655 | 0.01576 | -0.084 | 105.034
14 | 1.672 | 0.01422 | -0.084 | 117.625
14.5 | 1.687 | 0.01817 | -0.083 | 92.808
15 | 1.699 | 0.01912 | -0.083 | 88.851
15.5 | 1.709 | 0.02008 | -0.083 | 85.109
16 | 1.716 | 0.02133 | -0.082 | 80.435
16.5 | 1.721 | 0.02258 | -0.082 | 76.203
17 | 1.722 | 0.02421 | -0.081 | 71.129
17.5 | 1.722 | 0.02584 | -0.081 | 66.652
18 | 1.72 | 0.02771 | -0.081 | 62.074
18.5 | 1.713 | 0.03018 | -0.08 | 56.765
19 | 1.706 | 0.03271 | -0.079 | 52.15
19.5 | 1.696 | 0.03573 | -0.079 | 47.451
20 | 1.675 | 0.04156 | -0.078 | 40.313

## 124. Re 14M Mach 0.10 (2)
BIGFOIL.COM POLAR EXPORT
nlr7301
NLR-7301 |  |  |  | Cl Max: | 2.2245 | at alpha= | 20 | deg
XFOIL ncrit=9 |  |  |  | L/D Max: | 137.831 | at alpha= | 11 | deg
Re: | 14000000 |  |  | Cd Min: | 0.03276 | at alpha= | -20 | deg
Mach: | 0.1 |  |  | Cl=0 at alpha= | -2.4019 | deg
|  |  |  | @ Cl=0.1, Cd= | 0.0069159
|  |  |  | @ Cl=0.4, Cd= | 0.0062839
|  |  |  | @ Cl=0.6, Cd= | 0.0066787
alpha (deg) | Cl | Cd | Cm | Cl/Cd
-20 | -1.7948 | 0.03276 | -0.0596 | -54.7863
-19.5 | -1.7717 | 0.03011 | -0.0592 | -58.8409
-19 | -1.7429 | 0.02799 | -0.0587 | -62.2687
-18.5 | -1.7161 | 0.02582 | -0.0581 | -66.464
-18 | -1.688 | 0.02374 | -0.0574 | -71.1036
-17.5 | -1.6601 | 0.02205 | -0.0559 | -75.288
-17 | -1.629 | 0.02032 | -0.055 | -80.1673
-16.5 | -1.5952 | 0.0187 | -0.0543 | -85.3048
-16 | -1.5581 | 0.01725 | -0.0537 | -90.3246
-15.5 | -1.5175 | 0.01603 | -0.0533 | -94.6663
-15 | -1.4747 | 0.01489 | -0.0531 | -99.0396
-14.5 | -1.4298 | 0.01387 | -0.0531 | -103.0858
-14 | -1.3779 | 0.01293 | -0.0542 | -106.5661
-13.5 | -1.3218 | 0.01201 | -0.056 | -110.0583
-13 | -1.2652 | 0.01124 | -0.0575 | -112.5623
-12.5 | -1.2086 | 0.01064 | -0.0583 | -113.5902
-12 | -1.1511 | 0.01015 | -0.0591 | -113.4089
-11.5 | -1.0929 | 0.00974 | -0.0598 | -112.2074
-11 | -1.0343 | 0.0093 | -0.0605 | -111.2151
-10.5 | -0.9753 | 0.00886 | -0.0613 | -110.079
-10 | -0.9157 | 0.00849 | -0.0621 | -107.8563
-9.5 | -0.8557 | 0.00818 | -0.0629 | -104.6088
-9 | -0.7956 | 0.00783 | -0.0637 | -101.6092
-8.5 | -0.7349 | 0.00752 | -0.0646 | -97.7261
-8 | -0.674 | 0.00723 | -0.0654 | -93.2227
-7.5 | -0.613 | 0.00695 | -0.0662 | -88.2014
-7 | -0.5518 | 0.00671 | -0.0671 | -82.2355
-6.5 | -0.4904 | 0.00646 | -0.0679 | -75.9133
-6 | -0.4287 | 0.00621 | -0.0688 | -69.0338
-5.5 | -0.3674 | 0.00603 | -0.0696 | -60.9287
-5 | -0.3058 | 0.00585 | -0.0705 | -52.2735
-4.5 | -0.246 | 0.00588 | -0.071 | -41.8367
-4 | -0.1891 | 0.00628 | -0.0711 | -30.1115
-3.5 | -0.1294 | 0.00636 | -0.0717 | -20.3459
-3 | -0.0704 | 0.00655 | -0.0721 | -10.7481
-2.5 | -0.0117 | 0.00677 | -0.0725 | -1.7282
-2 | 0.0479 | 0.00689 | -0.073 | 6.9521
-1.5 | 0.1083 | 0.00692 | -0.0736 | 15.6503
-1 | 0.1695 | 0.00683 | -0.0745 | 24.817
-0.5 | 0.2313 | 0.00666 | -0.0755 | 34.7297
0 | 0.2935 | 0.00648 | -0.0766 | 45.2932
0.5 | 0.3556 | 0.00632 | -0.0776 | 56.2658
1 | 0.4171 | 0.00627 | -0.0785 | 66.5231
1.5 | 0.4777 | 0.00634 | -0.079 | 75.347
2 | 0.5377 | 0.0065 | -0.0794 | 82.7231
2.5 | 0.5974 | 0.00667 | -0.0797 | 89.5652
3 | 0.6569 | 0.00687 | -0.0799 | 95.6186
3.5 | 0.7163 | 0.00705 | -0.0801 | 101.6028
4 | 0.7754 | 0.00725 | -0.0803 | 106.9517
4.5 | 0.8341 | 0.00748 | -0.0803 | 111.5107
5 | 0.8927 | 0.00771 | -0.0803 | 115.7847
5.5 | 0.9511 | 0.00793 | -0.0804 | 119.9369
6 | 1.0093 | 0.00815 | -0.0804 | 123.8405
6.5 | 1.0669 | 0.0084 | -0.0803 | 127.0119
7 | 1.124 | 0.00869 | -0.08 | 129.3441
7.5 | 1.1807 | 0.00898 | -0.0798 | 131.4811
8 | 1.237 | 0.00928 | -0.0794 | 133.2974
8.5 | 1.2925 | 0.00962 | -0.079 | 134.3555
9 | 1.3477 | 0.00996 | -0.0784 | 135.3112
9.5 | 1.4027 | 0.01027 | -0.0779 | 136.5823
10 | 1.457 | 0.0106 | -0.0772 | 137.4528
10.5 | 1.5104 | 0.01097 | -0.0764 | 137.6846
11 | 1.563 | 0.01134 | -0.0755 | 137.8307
11.5 | 1.6148 | 0.01173 | -0.0744 | 137.6641
12 | 1.6654 | 0.01215 | -0.0732 | 137.07
12.5 | 1.7145 | 0.0126 | -0.0717 | 136.0714
13 | 1.7612 | 0.01308 | -0.0698 | 134.6483
13.5 | 1.8009 | 0.0136 | -0.0666 | 132.4191
14 | 1.8417 | 0.01421 | -0.0639 | 129.6059
14.5 | 1.8813 | 0.01489 | -0.0611 | 126.3465
15 | 1.9197 | 0.01566 | -0.0583 | 122.5862
15.5 | 1.9571 | 0.01651 | -0.0555 | 118.5403
16 | 1.993 | 0.01746 | -0.0527 | 114.1466
16.5 | 2.0283 | 0.01849 | -0.0499 | 109.6971
17 | 2.0619 | 0.01964 | -0.047 | 104.9847
17.5 | 2.0929 | 0.02096 | -0.0441 | 99.8521
18 | 2.1226 | 0.0224 | -0.0412 | 94.7589
18.5 | 2.1512 | 0.02395 | -0.0383 | 89.8205
19 | 2.1757 | 0.02579 | -0.0353 | 84.3622
19.5 | 2.2007 | 0.02766 | -0.0325 | 79.5625
20 | 2.2245 | 0.02964 | -0.0299 | 75.0506

## 125. Re 14M Mach 0.25 (1)
BIGFOIL.COM POLAR EXPORT
nlr7301
NLR-7301 |  |  |  | Cl Max: | 1.569 | at alpha= | 14 | deg
JavaFoil+Calcfoil stall+Eppler ext transition |  |  |  | L/D Max: | 110.936 | at alpha= | 12.5 | deg
Re: | 14000000 |  |  | Cd Min: | 0.00772 | at alpha= | -7.5 | deg
Mach: | 0.25 |  |  | Cl=0 at alpha= | -2.8359 | deg
|  |  |  | @ Cl=0.1, Cd= | 0.0096477
|  |  |  | @ Cl=0.4, Cd= | 0.009567
|  |  |  | @ Cl=0.6, Cd= | 0.0099206
alpha (deg) | Cl | Cd | Cm | Cl/Cd
-20 | -1.04 | 0.09884 | -0.049 | -10.527
-19.5 | -1.078 | 0.08192 | -0.052 | -13.16
-19 | -1.119 | 0.06379 | -0.055 | -17.541
-18.5 | -1.145 | 0.05395 | -0.057 | -21.23
-18 | -1.168 | 0.04496 | -0.058 | -25.992
-17.5 | -1.182 | 0.03991 | -0.06 | -29.604
-17 | -1.189 | 0.03594 | -0.061 | -33.076
-16.5 | -1.193 | 0.03181 | -0.062 | -37.502
-16 | -1.19 | 0.02919 | -0.063 | -40.745
-15.5 | -1.182 | 0.02681 | -0.063 | -44.084
-15 | -1.169 | 0.02466 | -0.064 | -47.427
-14.5 | -1.152 | 0.02295 | -0.065 | -50.181
-14 | -1.13 | 0.02123 | -0.066 | -53.242
-13.5 | -1.105 | 0.01969 | -0.066 | -56.119
-13 | -1.075 | 0.01847 | -0.067 | -58.216
-12.5 | -1.043 | 0.01728 | -0.068 | -60.353
-12 | -1.007 | 0.01619 | -0.069 | -62.182
-11.5 | -0.968 | 0.01528 | -0.069 | -63.328
-11 | -0.925 | 0.01443 | -0.07 | -64.146
-10.5 | -0.881 | 0.01366 | -0.071 | -64.446
-10 | -0.834 | 0.01293 | -0.071 | -64.475
-9.5 | -0.784 | 0.01227 | -0.072 | -63.92
-9 | -0.733 | 0.01163 | -0.072 | -63.001
-8.5 | -0.68 | 0.0082 | -0.073 | -82.879
-8 | -0.625 | 0.00794 | -0.074 | -78.725
-7.5 | -0.569 | 0.00772 | -0.074 | -73.706
-7 | -0.512 | 0.00861 | -0.075 | -59.407
-6.5 | -0.454 | 0.00829 | -0.076 | -54.758
-6 | -0.395 | 0.00802 | -0.076 | -49.229
-5.5 | -0.34 | 0.00952 | -0.079 | -35.748
-5 | -0.277 | 0.00932 | -0.079 | -29.749
-4.5 | -0.214 | 0.0091 | -0.079 | -23.488
-4 | -0.15 | 0.0092 | -0.08 | -16.305
-3.5 | -0.086 | 0.00927 | -0.08 | -9.257
-3 | -0.021 | 0.00937 | -0.081 | -2.284
-2.5 | 0.043 | 0.00956 | -0.081 | 4.51
-2 | 0.108 | 0.00966 | -0.081 | 11.151
-1.5 | 0.172 | 0.01028 | -0.082 | 16.769
-1 | 0.237 | 0.00985 | -0.082 | 24.035
-0.5 | 0.301 | 0.00973 | -0.082 | 30.937
0 | 0.365 | 0.00966 | -0.083 | 37.844
0.5 | 0.429 | 0.00949 | -0.083 | 45.221
1 | 0.493 | 0.0097 | -0.083 | 50.804
1.5 | 0.556 | 0.0098 | -0.084 | 56.701
2 | 0.618 | 0.00997 | -0.084 | 62.009
2.5 | 0.68 | 0.01019 | -0.084 | 66.716
3 | 0.741 | 0.01043 | -0.084 | 71.012
3.5 | 0.801 | 0.01068 | -0.085 | 74.996
4 | 0.861 | 0.01092 | -0.085 | 78.825
4.5 | 0.919 | 0.01118 | -0.085 | 82.187
5 | 0.976 | 0.01148 | -0.085 | 85.054
5.5 | 1.032 | 0.01178 | -0.085 | 87.652
6 | 1.087 | 0.01206 | -0.086 | 90.089
6.5 | 1.139 | 0.01239 | -0.086 | 91.975
7 | 1.19 | 0.01276 | -0.086 | 93.24
7.5 | 1.238 | 0.01312 | -0.086 | 94.352
8 | 1.284 | 0.01349 | -0.086 | 95.22
8.5 | 1.328 | 0.01392 | -0.086 | 95.412
9 | 1.37 | 0.01438 | -0.087 | 95.244
9.5 | 1.408 | 0.01486 | -0.087 | 94.758
10 | 1.444 | 0.01525 | -0.087 | 94.66
10.5 | 1.476 | 0.01586 | -0.087 | 93.101
11 | 1.506 | 0.01643 | -0.087 | 91.635
11.5 | 1.531 | 0.01709 | -0.087 | 89.618
12 | 1.554 | 0.01788 | -0.087 | 86.92
12.5 | 1.555 | 0.01402 | -0.086 | 110.936
13 | 1.564 | 0.01469 | -0.086 | 106.475
13.5 | 1.568 | 0.01886 | -0.085 | 83.151
14 | 1.569 | 0.02009 | -0.085 | 78.118
14.5 | 1.565 | 0.02156 | -0.085 | 72.599
15 | 1.558 | 0.02309 | -0.084 | 67.469
15.5 | 1.544 | 0.02519 | -0.083 | 61.322
16 | 1.528 | 0.02754 | -0.083 | 55.468
16.5 | 1.503 | 0.03113 | -0.082 | 48.284
17 | 1.475 | 0.03528 | -0.081 | 41.804
17.5 | 1.438 | 0.04146 | -0.079 | 34.682
18 | 1.368 | 0.0599 | -0.075 | 22.838
18.5 | 1.312 | 0.07718 | -0.071 | 17.003
19 | 1.265 | 0.0925 | -0.068 | 13.676

## 126. Re 14M Mach 0.25 (2)
BIGFOIL.COM POLAR EXPORT
nlr7301
NLR-7301 |  |  |  | Cl Max: | 2.2414 | at alpha= | 20 | deg
XFOIL ncrit=9 |  |  |  | L/D Max: | 134.348 | at alpha= | 10 | deg
Re: | 14000000 |  |  | Cd Min: | 0.04595 | at alpha= | -20 | deg
Mach: | 0.25 |  |  | Cl=0 at alpha= | -2.3737 | deg
|  |  |  | @ Cl=0.1, Cd= | 0.0069896
|  |  |  | @ Cl=0.4, Cd= | 0.0063584
|  |  |  | @ Cl=0.6, Cd= | 0.0067528
alpha (deg) | Cl | Cd | Cm | Cl/Cd
-20 | -1.7876 | 0.04595 | -0.0737 | -38.9032
-19.5 | -1.7742 | 0.04167 | -0.0736 | -42.5774
-19 | -1.7563 | 0.03785 | -0.0731 | -46.4016
-18.5 | -1.7347 | 0.03443 | -0.0725 | -50.3834
-18 | -1.7102 | 0.03135 | -0.0716 | -54.5518
-17.5 | -1.6835 | 0.02862 | -0.0705 | -58.8225
-17 | -1.6555 | 0.02639 | -0.0686 | -62.7321
-16.5 | -1.6231 | 0.0243 | -0.0672 | -66.7942
-16 | -1.5895 | 0.02227 | -0.0658 | -71.374
-15.5 | -1.5552 | 0.02029 | -0.0644 | -76.6486
-15 | -1.5167 | 0.01858 | -0.0631 | -81.6308
-14.5 | -1.4754 | 0.01706 | -0.062 | -86.483
-14 | -1.431 | 0.01566 | -0.061 | -91.3793
-13.5 | -1.3835 | 0.01443 | -0.0603 | -95.8766
-13 | -1.3326 | 0.01336 | -0.0601 | -99.7455
-12.5 | -1.2739 | 0.01234 | -0.0611 | -103.2334
-12 | -1.2117 | 0.01133 | -0.0629 | -106.9462
-11.5 | -1.1497 | 0.0106 | -0.0638 | -108.4623
-11 | -1.0875 | 0.01004 | -0.0643 | -108.3167
-10.5 | -1.0247 | 0.00956 | -0.0648 | -107.1862
-10 | -0.9618 | 0.00907 | -0.0653 | -106.0419
-9.5 | -0.8987 | 0.00863 | -0.0659 | -104.1367
-9 | -0.8349 | 0.00827 | -0.0665 | -100.9553
-8.5 | -0.771 | 0.00787 | -0.0671 | -97.967
-8 | -0.7069 | 0.00753 | -0.0678 | -93.8778
-7.5 | -0.6428 | 0.00723 | -0.0685 | -88.9073
-7 | -0.5786 | 0.00694 | -0.0692 | -83.3718
-6.5 | -0.5141 | 0.00666 | -0.07 | -77.1922
-6 | -0.4495 | 0.0064 | -0.0708 | -70.2344
-5.5 | -0.3853 | 0.00619 | -0.0716 | -62.2456
-5 | -0.3209 | 0.00597 | -0.0723 | -53.7521
-4.5 | -0.258 | 0.00591 | -0.0729 | -43.6548
-3.5 | -0.1374 | 0.00642 | -0.0734 | -21.4019
-3 | -0.0764 | 0.00662 | -0.0737 | -11.5408
-2.5 | -0.0157 | 0.00685 | -0.074 | -2.292
-1.5 | 0.1086 | 0.007 | -0.0751 | 15.5143
-1 | 0.1721 | 0.00692 | -0.0759 | 24.8699
-0.5 | 0.2364 | 0.00673 | -0.077 | 35.1263
0 | 0.301 | 0.00654 | -0.0781 | 46.0245
0.5 | 0.3655 | 0.00638 | -0.0791 | 57.2884
1 | 0.4293 | 0.00634 | -0.0799 | 67.7129
1.5 | 0.492 | 0.00644 | -0.0803 | 76.3975
2 | 0.5542 | 0.00662 | -0.0806 | 83.716
2.5 | 0.6163 | 0.0068 | -0.0808 | 90.6324
3 | 0.6783 | 0.00699 | -0.0809 | 97.0386
3.5 | 0.74 | 0.0072 | -0.0809 | 102.7778
4 | 0.8014 | 0.00744 | -0.0809 | 107.7151
4.5 | 0.8628 | 0.00766 | -0.0807 | 112.6371
5 | 0.924 | 0.0079 | -0.0805 | 116.962
5.5 | 0.9848 | 0.00816 | -0.0803 | 120.6863
6 | 1.0455 | 0.00843 | -0.0799 | 124.0214
6.5 | 1.1056 | 0.00872 | -0.0794 | 126.789
7 | 1.1652 | 0.00905 | -0.0787 | 128.7514
7.5 | 1.2243 | 0.00941 | -0.078 | 130.1063
8 | 1.2834 | 0.00975 | -0.0771 | 131.6308
8.5 | 1.3421 | 0.01009 | -0.0762 | 133.0129
9 | 1.4001 | 0.01047 | -0.075 | 133.7249
9.5 | 1.4575 | 0.01085 | -0.0737 | 134.3318
10 | 1.5141 | 0.01127 | -0.0722 | 134.3478
10.5 | 1.5695 | 0.01172 | -0.0705 | 133.9164
11 | 1.6235 | 0.01221 | -0.0685 | 132.9648
11.5 | 1.6758 | 0.01272 | -0.0661 | 131.7453
12 | 1.7202 | 0.01327 | -0.0624 | 129.6307
12.5 | 1.7658 | 0.01394 | -0.059 | 126.6714
13 | 1.8103 | 0.01469 | -0.0555 | 123.2335
13.5 | 1.8539 | 0.01553 | -0.052 | 119.3754
14 | 1.896 | 0.01648 | -0.0485 | 115.0485
14.5 | 1.9362 | 0.01757 | -0.0448 | 110.1992
15 | 1.9744 | 0.01881 | -0.041 | 104.9654
15.5 | 2.0108 | 0.02022 | -0.0372 | 99.4461
16 | 2.0446 | 0.02183 | -0.0333 | 93.6601
16.5 | 2.0773 | 0.02357 | -0.0294 | 88.1332
17 | 2.108 | 0.02546 | -0.0256 | 82.7965
17.5 | 2.1371 | 0.02754 | -0.022 | 77.5999
18 | 2.1636 | 0.02984 | -0.0184 | 72.5067
18.5 | 2.1875 | 0.03251 | -0.015 | 67.287
19 | 2.2088 | 0.03547 | -0.0118 | 62.2723
19.5 | 2.2266 | 0.03889 | -0.0089 | 57.2538
20 | 2.2414 | 0.04276 | -0.0064 | 52.4181

## 127. Re 14M Mach 0.50 (1)
BIGFOIL.COM POLAR EXPORT
nlr7301
NLR-7301 |  |  |  | Cl Max: | 1.307 | at alpha= | 20 | deg
JavaFoil+Calcfoil stall+Eppler ext transition |  |  |  | L/D Max: | 78.395 | at alpha= | 5.5 | deg
Re: | 14000000 |  |  | Cd Min: | 0.00762 | at alpha= | -4.5 | deg
Mach: | 0.5 |  |  | Cl=0 at alpha= | -2.838 | deg
|  |  |  | @ Cl=0.1, Cd= | 0.011086
|  |  |  | @ Cl=0.4, Cd= | 0.010401
|  |  |  | @ Cl=0.6, Cd= | 0.010646
alpha (deg) | Cl | Cd | Cm | Cl/Cd
-20 | -0.986 | 0.19862 | -0.043 | -4.964
-19.5 | -0.957 | 0.18793 | -0.043 | -5.094
-19 | -0.931 | 0.17341 | -0.044 | -5.367
-18.5 | -0.902 | 0.15742 | -0.044 | -5.733
-18 | -0.873 | 0.15392 | -0.044 | -5.674
-17.5 | -0.844 | 0.15014 | -0.044 | -5.623
-17 | -0.815 | 0.14404 | -0.043 | -5.656
-16.5 | -0.791 | 0.12102 | -0.046 | -6.538
-16 | -0.766 | 0.10985 | -0.048 | -6.973
-15.5 | -0.736 | 0.10582 | -0.048 | -6.953
-15 | -0.704 | 0.10381 | -0.046 | -6.782
-14.5 | -0.673 | 0.10179 | -0.044 | -6.612
-14 | -0.647 | 0.09846 | -0.047 | -6.573
-13.5 | -0.62 | 0.08942 | -0.048 | -6.939
-13 | -0.608 | 0.06902 | -0.058 | -8.806
-12.5 | -0.634 | 0.03027 | -0.073 | -20.959
-12 | -0.592 | 0.03494 | -0.071 | -16.946
-11.5 | -0.513 | 0.06557 | -0.056 | -7.827
-11 | -0.485 | 0.06144 | -0.057 | -7.9
-10.5 | -0.731 | 0.02142 | -0.077 | -34.131
-10 | -0.784 | 0.01828 | -0.078 | -42.91
-9.5 | -0.78 | 0.01652 | -0.079 | -47.184
-9 | -0.752 | 0.01514 | -0.08 | -49.672
-8.5 | -0.712 | 0.01414 | -0.081 | -50.349
-8 | -0.664 | 0.0132 | -0.081 | -50.329
-7.5 | -0.611 | 0.01242 | -0.082 | -49.195
-7 | -0.554 | 0.01176 | -0.083 | -47.088
-6.5 | -0.493 | 0.01116 | -0.083 | -44.145
-6 | -0.43 | 0.00814 | -0.084 | -52.786
-5.5 | -0.365 | 0.00788 | -0.085 | -46.27
-5 | -0.298 | 0.00768 | -0.085 | -38.881
-4.5 | -0.231 | 0.00762 | -0.086 | -30.316
-4 | -0.162 | 0.00865 | -0.087 | -18.772
-3.5 | -0.093 | 0.00879 | -0.087 | -10.627
-3 | -0.023 | 0.00889 | -0.088 | -2.632
-2.5 | 0.048 | 0.0104 | -0.09 | 4.629
-2 | 0.12 | 0.01135 | -0.091 | 10.606
-1.5 | 0.193 | 0.01119 | -0.091 | 17.211
-1 | 0.264 | 0.01066 | -0.092 | 24.794
-0.5 | 0.336 | 0.01049 | -0.092 | 32.038
0 | 0.408 | 0.01039 | -0.092 | 39.229
0.5 | 0.478 | 0.01016 | -0.093 | 47.064
1 | 0.548 | 0.01051 | -0.093 | 52.142
1.5 | 0.617 | 0.01069 | -0.093 | 57.719
2 | 0.685 | 0.01098 | -0.094 | 62.399
2.5 | 0.752 | 0.0113 | -0.094 | 66.532
3 | 0.816 | 0.01168 | -0.094 | 69.895
3.5 | 0.879 | 0.01204 | -0.095 | 72.967
4 | 0.938 | 0.01247 | -0.095 | 75.229
4.5 | 0.994 | 0.01291 | -0.095 | 76.94
5 | 1.045 | 0.01341 | -0.095 | 77.902
5.5 | 1.089 | 0.01389 | -0.096 | 78.395
6 | 1.123 | 0.0145 | -0.096 | 77.465
6.5 | 1.142 | 0.01531 | -0.096 | 74.616
7 | 1.135 | 0.01612 | -0.096 | 70.428
7.5 | 1.069 | 0.01747 | -0.096 | 61.19
8 | 0.767 | 0.01611 | -0.096 | 47.592
8.5 | 0.788 | 0.01897 | -0.094 | 41.51
9 | 0.715 | 0.04808 | -0.072 | 14.86
9.5 | 0.717 | 0.06601 | -0.059 | 10.868
10 | 0.744 | 0.07381 | -0.057 | 10.078
10.5 | 0.771 | 0.07338 | -0.056 | 10.505
11 | 0.801 | 0.07646 | -0.058 | 10.48
11.5 | 0.832 | 0.07982 | -0.06 | 10.423
12 | 0.861 | 0.08474 | -0.06 | 10.155
12.5 | 0.885 | 0.09614 | -0.058 | 9.208
13 | 0.912 | 0.10278 | -0.057 | 8.874
13.5 | 0.941 | 0.11476 | -0.057 | 8.2
14 | 0.97 | 0.11431 | -0.058 | 8.486
14.5 | 0.998 | 0.12248 | -0.059 | 8.151
15 | 1.027 | 0.13356 | -0.059 | 7.689
15.5 | 1.054 | 0.14812 | -0.059 | 7.113
16 | 1.081 | 0.1623 | -0.059 | 6.663
16.5 | 1.11 | 0.16378 | -0.06 | 6.781
17 | 1.139 | 0.18027 | -0.06 | 6.319
17.5 | 1.168 | 0.18438 | -0.061 | 6.333
18 | 1.196 | 0.19762 | -0.061 | 6.051
18.5 | 1.223 | 0.20837 | -0.061 | 5.868
19 | 1.25 | 0.2163 | -0.061 | 5.779
19.5 | 1.279 | 0.21826 | -0.062 | 5.859
20 | 1.307 | 0.22398 | -0.062 | 5.837

## 128. Re 14M Mach 0.50 (2)
BIGFOIL.COM POLAR EXPORT
nlr7301
NLR-7301 |  |  |  | Cl Max: | 1.4922 | at alpha= | 9 | deg
XFOIL ncrit=9 |  |  |  | L/D Max: | 119.92 | at alpha= | 6 | deg
Re: | 14000000 |  |  | Cd Min: | 0.12293 | at alpha= | 14 | deg
Mach: | 0.5 |  |  | Cl=0 at alpha= | -2.232 | deg
|  |  |  | @ Cl=0.1, Cd= | 0.0074477
|  |  |  | @ Cl=0.4, Cd= | 0.0066866
|  |  |  | @ Cl=0.6, Cd= | 0.0070516
alpha (deg) | Cl | Cd | Cm | Cl/Cd
-16 | -0.9851 | 0.11375 | -0.0565 | -8.6602
-15.5 | -1.0107 | 0.10257 | -0.0631 | -9.8538
-15 | -1.0367 | 0.09157 | -0.0692 | -11.3214
-14.5 | -1.0632 | 0.08055 | -0.0753 | -13.1993
-14 | -1.0912 | 0.06957 | -0.0814 | -15.6849
-13.5 | -1.1184 | 0.0592 | -0.0866 | -18.8919
-13 | -1.1462 | 0.04961 | -0.0905 | -23.1042
-12.5 | -1.1732 | 0.04096 | -0.0926 | -28.6426
-12 | -1.1979 | 0.03323 | -0.093 | -36.0488
-11.5 | -1.2148 | 0.02671 | -0.0915 | -45.4811
-11 | -1.219 | 0.02152 | -0.0883 | -56.645
-10.5 | -1.1982 | 0.01783 | -0.0845 | -67.2013
-10 | -1.1547 | 0.01535 | -0.081 | -75.2248
-9.5 | -1.098 | 0.01354 | -0.0783 | -81.0931
-9 | -1.0305 | 0.01211 | -0.0768 | -85.095
-8.5 | -0.9535 | 0.01089 | -0.0769 | -87.5574
-8 | -0.8722 | 0.00981 | -0.0778 | -88.9093
-7.5 | -0.7894 | 0.00898 | -0.0788 | -87.9065
-7 | -0.7095 | 0.00836 | -0.079 | -84.8684
-6.5 | -0.6301 | 0.00785 | -0.0792 | -80.2675
-6 | -0.5514 | 0.0074 | -0.0795 | -74.5135
-5.5 | -0.4732 | 0.00703 | -0.0799 | -67.3115
-5 | -0.3951 | 0.00667 | -0.0804 | -59.2354
-4.5 | -0.3184 | 0.00639 | -0.081 | -49.8279
-4 | -0.2476 | 0.00656 | -0.0807 | -37.7439
-3.5 | -0.1777 | 0.0068 | -0.0805 | -26.1324
-3 | -0.1078 | 0.00703 | -0.0804 | -15.3343
-2.5 | -0.038 | 0.00727 | -0.0803 | -5.227
-2 | 0.0329 | 0.00742 | -0.0804 | 4.434
-1.5 | 0.1055 | 0.00745 | -0.0807 | 14.1611
-1 | 0.1797 | 0.00734 | -0.0815 | 24.4823
-0.5 | 0.2553 | 0.00709 | -0.0827 | 36.0085
0 | 0.3312 | 0.00685 | -0.0839 | 48.3504
0.5 | 0.407 | 0.00667 | -0.085 | 61.0195
1 | 0.4804 | 0.00675 | -0.0852 | 71.1704
1.5 | 0.5533 | 0.00693 | -0.0851 | 79.8413
2 | 0.6263 | 0.00712 | -0.0847 | 87.9635
2.5 | 0.6987 | 0.00737 | -0.0841 | 94.8033
3 | 0.771 | 0.00764 | -0.0832 | 100.9162
3.5 | 0.8434 | 0.00794 | -0.0821 | 106.2217
4 | 0.9156 | 0.00827 | -0.0807 | 110.7134
4.5 | 0.9878 | 0.00863 | -0.079 | 114.4612
5 | 1.0596 | 0.00902 | -0.077 | 117.4723
5.5 | 1.1306 | 0.00948 | -0.0745 | 119.2616
6 | 1.2004 | 0.01001 | -0.0714 | 119.9201
6.5 | 1.2686 | 0.01063 | -0.0677 | 119.3415
7 | 1.329 | 0.01132 | -0.0625 | 117.4028
7.5 | 1.3874 | 0.01229 | -0.0568 | 112.8885
8 | 1.4381 | 0.01373 | -0.0502 | 104.7414
8.5 | 1.4753 | 0.01595 | -0.0424 | 92.4953
9 | 1.4922 | 0.01936 | -0.0336 | 77.0764
9.5 | 1.4866 | 0.02418 | -0.0246 | 61.4806
10 | 1.4614 | 0.03046 | -0.0169 | 47.9777
10.5 | 1.4209 | 0.03841 | -0.0117 | 36.993
11 | 1.3796 | 0.04765 | -0.01 | 28.9528
11.5 | 1.3418 | 0.05838 | -0.0123 | 22.9839
12 | 1.3087 | 0.07061 | -0.0181 | 18.5342
12.5 | 1.2807 | 0.08395 | -0.026 | 15.2555
13 | 1.2535 | 0.09732 | -0.0332 | 12.8802
13.5 | 1.2224 | 0.11006 | -0.0395 | 11.1067
14 | 1.1938 | 0.12293 | -0.0471 | 9.7112

## 129. Re 16M Mach 0.00 (1)
BIGFOIL.COM POLAR EXPORT
nlr7301
NLR-7301 |  |  |  | Cl Max: | 1.757 | at alpha= | 18 | deg
JavaFoil+Calcfoil stall+Eppler ext transition |  |  |  | L/D Max: | 123.571 | at alpha= | 14 | deg
Re: | 16000000 |  |  | Cd Min: | 0.0079 | at alpha= | -9 | deg
Mach: | 0 |  |  | Cl=0 at alpha= | -2.8333 | deg
|  |  |  | @ Cl=0.1, Cd= | 0.010045
|  |  |  | @ Cl=0.4, Cd= | 0.0094629
|  |  |  | @ Cl=0.6, Cd= | 0.009652
alpha (deg) | Cl | Cd | Cm | Cl/Cd
-20 | -1.363 | 0.04338 | -0.055 | -31.419
-19.5 | -1.36 | 0.03999 | -0.056 | -34.017
-19 | -1.355 | 0.03694 | -0.057 | -36.69
-18.5 | -1.348 | 0.03415 | -0.058 | -39.466
-18 | -1.338 | 0.03142 | -0.058 | -42.573
-17.5 | -1.324 | 0.02928 | -0.059 | -45.227
-17 | -1.31 | 0.02694 | -0.06 | -48.61
-16.5 | -1.291 | 0.02521 | -0.061 | -51.197
-16 | -1.27 | 0.02353 | -0.061 | -53.945
-15.5 | -1.246 | 0.02209 | -0.062 | -56.392
-15 | -1.219 | 0.02062 | -0.063 | -59.125
-14.5 | -1.189 | 0.01938 | -0.064 | -61.363
-14 | -1.157 | 0.01824 | -0.064 | -63.414
-13.5 | -1.123 | 0.01714 | -0.065 | -65.484
-13 | -1.086 | 0.01612 | -0.066 | -67.348
-12.5 | -1.046 | 0.01526 | -0.066 | -68.586
-12 | -1.005 | 0.01442 | -0.067 | -69.708
-11.5 | -0.962 | 0.01371 | -0.067 | -70.155
-11 | -0.917 | 0.013 | -0.068 | -70.535
-10.5 | -0.87 | 0.01235 | -0.069 | -70.416
-10 | -0.821 | 0.01172 | -0.069 | -70.098
-9.5 | -0.771 | 0.00817 | -0.07 | -94.344
-9 | -0.719 | 0.0079 | -0.071 | -90.999
-8.5 | -0.666 | 0.00884 | -0.071 | -75.349
-8 | -0.612 | 0.00851 | -0.072 | -71.971
-7.5 | -0.557 | 0.00821 | -0.073 | -67.851
-7 | -0.501 | 0.00793 | -0.073 | -63.182
-6.5 | -0.451 | 0.00954 | -0.075 | -47.304
-6 | -0.391 | 0.00931 | -0.076 | -42.011
-5.5 | -0.33 | 0.00917 | -0.076 | -36.011
-5 | -0.269 | 0.0091 | -0.076 | -29.558
-4.5 | -0.207 | 0.00911 | -0.077 | -22.743
-4 | -0.145 | 0.00916 | -0.077 | -15.859
-3.5 | -0.083 | 0.00922 | -0.078 | -9.012
-3 | -0.021 | 0.0093 | -0.078 | -2.23
-2.5 | 0.042 | 0.00939 | -0.078 | 4.45
-2 | 0.104 | 0.01009 | -0.079 | 10.348
-1.5 | 0.167 | 0.00999 | -0.079 | 16.703
-1 | 0.229 | 0.00967 | -0.079 | 23.72
-0.5 | 0.292 | 0.00955 | -0.08 | 30.54
0 | 0.354 | 0.0095 | -0.08 | 37.253
0.5 | 0.416 | 0.00945 | -0.08 | 44.018
1 | 0.477 | 0.00951 | -0.081 | 50.188
1.5 | 0.539 | 0.00954 | -0.081 | 56.458
2 | 0.599 | 0.00965 | -0.081 | 62.071
2.5 | 0.66 | 0.00977 | -0.081 | 67.495
3 | 0.719 | 0.00998 | -0.082 | 72.094
3.5 | 0.778 | 0.0102 | -0.082 | 76.27
4 | 0.837 | 0.01041 | -0.082 | 80.38
4.5 | 0.894 | 0.01065 | -0.082 | 83.945
5 | 0.951 | 0.01093 | -0.083 | 87.035
5.5 | 1.007 | 0.01115 | -0.083 | 90.246
6 | 1.061 | 0.01141 | -0.083 | 93
6.5 | 1.114 | 0.01166 | -0.083 | 95.544
7 | 1.166 | 0.01194 | -0.083 | 97.668
7.5 | 1.217 | 0.01222 | -0.083 | 99.574
8 | 1.265 | 0.01257 | -0.084 | 100.691
8.5 | 1.313 | 0.01288 | -0.084 | 101.951
9 | 1.358 | 0.01325 | -0.084 | 102.522
9.5 | 1.402 | 0.01354 | -0.084 | 103.564
10 | 1.444 | 0.01393 | -0.084 | 103.643
10.5 | 1.484 | 0.01438 | -0.084 | 103.207
11 | 1.522 | 0.01478 | -0.084 | 102.927
11.5 | 1.557 | 0.01522 | -0.084 | 102.326
12 | 1.591 | 0.01568 | -0.084 | 101.487
12.5 | 1.623 | 0.01627 | -0.084 | 99.743
13 | 1.652 | 0.01692 | -0.084 | 97.629
13.5 | 1.679 | 0.01758 | -0.084 | 95.482
14 | 1.686 | 0.01365 | -0.083 | 123.571
14.5 | 1.703 | 0.01427 | -0.083 | 119.282
15 | 1.718 | 0.01811 | -0.083 | 94.844
15.5 | 1.729 | 0.0191 | -0.082 | 90.541
16 | 1.74 | 0.02005 | -0.082 | 86.78
16.5 | 1.747 | 0.02128 | -0.082 | 82.103
17 | 1.753 | 0.02252 | -0.081 | 77.838
17.5 | 1.755 | 0.02413 | -0.081 | 72.761
18 | 1.757 | 0.02572 | -0.081 | 68.299
18.5 | 1.756 | 0.02741 | -0.08 | 64.055
19 | 1.749 | 0.03035 | -0.079 | 57.613
19.5 | 1.743 | 0.03285 | -0.079 | 53.052
20 | 1.737 | 0.03501 | -0.078 | 49.62

## 130. Re 16M Mach 0.00 (2)
BIGFOIL.COM POLAR EXPORT
nlr7301
NLR-7301 |  |  |  | Cl Max: | 2.2341 | at alpha= | 20 | deg
XFOIL ncrit=9 |  |  |  | L/D Max: | 142.658 | at alpha= | 11 | deg
Re: | 16000000 |  |  | Cd Min: | 0.02961 | at alpha= | -20 | deg
Mach: | 0 |  |  | Cl=0 at alpha= | -2.4077 | deg
|  |  |  | @ Cl=0.1, Cd= | 0.0068385
|  |  |  | @ Cl=0.4, Cd= | 0.0062576
|  |  |  | @ Cl=0.6, Cd= | 0.0065538
alpha (deg) | Cl | Cd | Cm | Cl/Cd
-20 | -1.8075 | 0.02961 | -0.0565 | -61.0436
-19.5 | -1.7815 | 0.02737 | -0.0561 | -65.0895
-19 | -1.7535 | 0.02543 | -0.0555 | -68.954
-18.5 | -1.7252 | 0.02346 | -0.0549 | -73.5379
-18 | -1.6965 | 0.02186 | -0.0537 | -77.6075
-17.5 | -1.6652 | 0.02025 | -0.0529 | -82.2321
-17 | -1.6321 | 0.01866 | -0.0523 | -87.4652
-16.5 | -1.5963 | 0.01722 | -0.0519 | -92.7003
-16 | -1.5576 | 0.01595 | -0.0515 | -97.6552
-15.5 | -1.5162 | 0.0148 | -0.0513 | -102.4459
-15 | -1.4725 | 0.01377 | -0.0514 | -106.9354
-14.5 | -1.4216 | 0.01284 | -0.0526 | -110.7165
-14 | -1.3662 | 0.01201 | -0.0545 | -113.7552
-13.5 | -1.3102 | 0.01132 | -0.056 | -115.742
-13 | -1.255 | 0.01071 | -0.0568 | -117.1802
-12.5 | -1.1988 | 0.01017 | -0.0576 | -117.8761
-12 | -1.1417 | 0.00974 | -0.0584 | -117.2177
-11.5 | -1.0839 | 0.00935 | -0.0592 | -115.9251
-11 | -1.0256 | 0.00895 | -0.06 | -114.5922
-10.5 | -0.967 | 0.00855 | -0.0609 | -113.0994
-10 | -0.908 | 0.00821 | -0.0617 | -110.5968
-9.5 | -0.8485 | 0.00792 | -0.0625 | -107.1338
-9 | -0.7887 | 0.00759 | -0.0634 | -103.913
-8.5 | -0.7286 | 0.00728 | -0.0643 | -100.0824
-8 | -0.6682 | 0.00702 | -0.0651 | -95.1852
-7.5 | -0.6078 | 0.00676 | -0.066 | -89.9112
-7 | -0.547 | 0.00654 | -0.0668 | -83.6391
-6.5 | -0.486 | 0.00628 | -0.0677 | -77.3885
-6 | -0.4251 | 0.00608 | -0.0686 | -69.9178
-5.5 | -0.3639 | 0.00589 | -0.0694 | -61.7827
-5 | -0.3031 | 0.00575 | -0.0702 | -52.713
-4.5 | -0.2467 | 0.00613 | -0.0703 | -40.2447
-4 | -0.1881 | 0.0063 | -0.0708 | -29.8571
-3.5 | -0.1286 | 0.00639 | -0.0714 | -20.1252
-3 | -0.0696 | 0.00653 | -0.0719 | -10.6585
-2.5 | -0.011 | 0.00674 | -0.0723 | -1.632
-2 | 0.0486 | 0.00683 | -0.0728 | 7.1157
-1.5 | 0.1088 | 0.00684 | -0.0735 | 15.9064
-1 | 0.1696 | 0.00677 | -0.0743 | 25.0517
-0.5 | 0.231 | 0.00662 | -0.0753 | 34.8943
0 | 0.2925 | 0.00647 | -0.0763 | 45.2087
0.5 | 0.354 | 0.00634 | -0.0772 | 55.836
1 | 0.4154 | 0.00623 | -0.0782 | 66.6774
1.5 | 0.4759 | 0.00627 | -0.0788 | 75.9011
2 | 0.5358 | 0.00637 | -0.0793 | 84.113
2.5 | 0.5952 | 0.00654 | -0.0796 | 91.0092
3 | 0.6545 | 0.00671 | -0.0799 | 97.541
3.5 | 0.7135 | 0.00689 | -0.0802 | 103.5559
4 | 0.7723 | 0.00708 | -0.0804 | 109.0819
4.5 | 0.8308 | 0.00729 | -0.0805 | 113.9643
5 | 0.8891 | 0.0075 | -0.0806 | 118.5467
5.5 | 0.9471 | 0.00772 | -0.0807 | 122.6813
6 | 1.0049 | 0.00794 | -0.0808 | 126.5617
6.5 | 1.0622 | 0.00818 | -0.0807 | 129.8533
7 | 1.1189 | 0.00845 | -0.0806 | 132.4142
7.5 | 1.1752 | 0.00873 | -0.0804 | 134.6163
8 | 1.2312 | 0.00902 | -0.0802 | 136.4967
8.5 | 1.2866 | 0.00932 | -0.0799 | 138.0472
9 | 1.3417 | 0.00962 | -0.0795 | 139.4699
9.5 | 1.3964 | 0.00992 | -0.0791 | 140.7661
10 | 1.4505 | 0.01023 | -0.0786 | 141.7889
10.5 | 1.5039 | 0.01056 | -0.078 | 142.4148
11 | 1.5564 | 0.01091 | -0.0773 | 142.6581
11.5 | 1.6082 | 0.01128 | -0.0764 | 142.5709
12 | 1.659 | 0.01166 | -0.0755 | 142.2813
12.5 | 1.7085 | 0.01208 | -0.0743 | 141.4321
13 | 1.7564 | 0.01252 | -0.0729 | 140.2875
13.5 | 1.8021 | 0.013 | -0.0711 | 138.6231
14 | 1.8403 | 0.01352 | -0.068 | 136.1169
14.5 | 1.8799 | 0.01412 | -0.0653 | 133.1374
15 | 1.9182 | 0.0148 | -0.0626 | 129.6081
15.5 | 1.9554 | 0.01555 | -0.0599 | 125.7492
16 | 1.9916 | 0.01639 | -0.0572 | 121.5131
16.5 | 2.0268 | 0.0173 | -0.0545 | 117.1561
17 | 2.0612 | 0.01829 | -0.0519 | 112.6955
17.5 | 2.0935 | 0.01942 | -0.0491 | 107.8012
18 | 2.1238 | 0.02068 | -0.0463 | 102.6983
18.5 | 2.1528 | 0.02207 | -0.0436 | 97.5442
19 | 2.1822 | 0.02346 | -0.041 | 93.0179
19.5 | 2.2083 | 0.02508 | -0.0383 | 88.0502
20 | 2.2341 | 0.02677 | -0.0358 | 83.4554

## 131. Re 16M Mach 0.10 (1)
BIGFOIL.COM POLAR EXPORT
nlr7301
NLR-7301 |  |  |  | Cl Max: | 1.725 | at alpha= | 17 | deg
JavaFoil+Calcfoil stall+Eppler ext transition |  |  |  | L/D Max: | 140.228 | at alpha= | 14.5 | deg
Re: | 16000000 |  |  | Cd Min: | 0.00771 | at alpha= | -8.5 | deg
Mach: | 0.1 |  |  | Cl=0 at alpha= | -2.8333 | deg
|  |  |  | @ Cl=0.1, Cd= | 0.010074
|  |  |  | @ Cl=0.4, Cd= | 0.0094774
|  |  |  | @ Cl=0.6, Cd= | 0.0096961
alpha (deg) | Cl | Cd | Cm | Cl/Cd
-20 | -1.332 | 0.0467 | -0.055 | -28.516
-19.5 | -1.334 | 0.04203 | -0.056 | -31.744
-19 | -1.332 | 0.03864 | -0.057 | -34.479
-18.5 | -1.328 | 0.03556 | -0.058 | -37.341
-18 | -1.321 | 0.03254 | -0.059 | -40.599
-17.5 | -1.31 | 0.03023 | -0.059 | -43.337
-17 | -1.298 | 0.02771 | -0.06 | -46.828
-16.5 | -1.281 | 0.02588 | -0.061 | -49.483
-16 | -1.262 | 0.02411 | -0.062 | -52.335
-15.5 | -1.239 | 0.02258 | -0.062 | -54.9
-15 | -1.214 | 0.02103 | -0.063 | -57.748
-14.5 | -1.186 | 0.01975 | -0.064 | -60.057
-14 | -1.155 | 0.01854 | -0.064 | -62.292
-13.5 | -1.121 | 0.01741 | -0.065 | -64.412
-13 | -1.085 | 0.01644 | -0.066 | -66.031
-12.5 | -1.047 | 0.01552 | -0.066 | -67.466
-12 | -1.006 | 0.01461 | -0.067 | -68.861
-11.5 | -0.963 | 0.01388 | -0.068 | -69.426
-11 | -0.918 | 0.01317 | -0.068 | -69.722
-10.5 | -0.872 | 0.01249 | -0.069 | -69.779
-10 | -0.823 | 0.0119 | -0.07 | -69.222
-9.5 | -0.773 | 0.00825 | -0.07 | -93.707
-9 | -0.721 | 0.00797 | -0.071 | -90.52
-8.5 | -0.668 | 0.00771 | -0.071 | -86.704
-8 | -0.614 | 0.00859 | -0.072 | -71.525
-7.5 | -0.559 | 0.0083 | -0.073 | -67.398
-7 | -0.503 | 0.00801 | -0.074 | -62.842
-6.5 | -0.453 | 0.00955 | -0.076 | -47.481
-6 | -0.393 | 0.00936 | -0.076 | -41.975
-5.5 | -0.332 | 0.00918 | -0.076 | -36.112
-5 | -0.27 | 0.00911 | -0.077 | -29.665
-4.5 | -0.208 | 0.00915 | -0.077 | -22.751
-4 | -0.146 | 0.00917 | -0.078 | -15.919
-3.5 | -0.084 | 0.00922 | -0.078 | -9.059
-3 | -0.021 | 0.00934 | -0.078 | -2.231
-2.5 | 0.042 | 0.00942 | -0.079 | 4.454
-2 | 0.105 | 0.01013 | -0.079 | 10.356
-1.5 | 0.168 | 0.01 | -0.079 | 16.775
-1 | 0.23 | 0.0097 | -0.08 | 23.754
-0.5 | 0.293 | 0.00958 | -0.08 | 30.577
0 | 0.356 | 0.00952 | -0.08 | 37.373
0.5 | 0.418 | 0.00946 | -0.081 | 44.174
1 | 0.48 | 0.00953 | -0.081 | 50.321
1.5 | 0.541 | 0.00958 | -0.081 | 56.507
2 | 0.602 | 0.0097 | -0.082 | 62.107
2.5 | 0.663 | 0.00981 | -0.082 | 67.52
3 | 0.723 | 0.01002 | -0.082 | 72.096
3.5 | 0.782 | 0.01023 | -0.082 | 76.43
4 | 0.84 | 0.01046 | -0.083 | 80.314
4.5 | 0.898 | 0.0107 | -0.083 | 83.96
5 | 0.955 | 0.01096 | -0.083 | 87.128
5.5 | 1.011 | 0.01122 | -0.083 | 90.122
6 | 1.065 | 0.01148 | -0.083 | 92.796
6.5 | 1.118 | 0.01175 | -0.084 | 95.156
7 | 1.17 | 0.01203 | -0.084 | 97.288
7.5 | 1.22 | 0.0123 | -0.084 | 99.244
8 | 1.269 | 0.01268 | -0.084 | 100.075
8.5 | 1.316 | 0.01296 | -0.084 | 101.498
9 | 1.361 | 0.01337 | -0.084 | 101.777
9.5 | 1.404 | 0.01368 | -0.084 | 102.633
10 | 1.445 | 0.01404 | -0.084 | 102.932
10.5 | 1.484 | 0.01455 | -0.084 | 101.991
11 | 1.521 | 0.01494 | -0.085 | 101.798
11.5 | 1.556 | 0.0154 | -0.085 | 101.058
12 | 1.588 | 0.01597 | -0.085 | 99.456
12.5 | 1.618 | 0.0165 | -0.085 | 98.067
13 | 1.646 | 0.01721 | -0.085 | 95.662
13.5 | 1.661 | 0.01535 | -0.084 | 108.204
14 | 1.674 | 0.01391 | -0.084 | 120.355
14.5 | 1.689 | 0.01204 | -0.083 | 140.228
15 | 1.701 | 0.01868 | -0.083 | 91.03
15.5 | 1.711 | 0.01962 | -0.083 | 87.183
16 | 1.718 | 0.02082 | -0.082 | 82.518
16.5 | 1.723 | 0.02203 | -0.082 | 78.194
17 | 1.725 | 0.02338 | -0.082 | 73.792
17.5 | 1.724 | 0.02519 | -0.081 | 68.454
18 | 1.722 | 0.027 | -0.081 | 63.784
18.5 | 1.718 | 0.02895 | -0.08 | 59.323
19 | 1.706 | 0.03244 | -0.079 | 52.589
19.5 | 1.695 | 0.03548 | -0.079 | 47.782
20 | 1.682 | 0.03906 | -0.078 | 43.071

## 132. Re 16M Mach 0.10 (2)
BIGFOIL.COM POLAR EXPORT
nlr7301
NLR-7301 |  |  |  | Cl Max: | 2.2459 | at alpha= | 20 | deg
XFOIL ncrit=9 |  |  |  | L/D Max: | 142.029 | at alpha= | 11 | deg
Re: | 16000000 |  |  | Cd Min: | 0.03154 | at alpha= | -20 | deg
Mach: | 0.1 |  |  | Cl=0 at alpha= | -2.4025 | deg
|  |  |  | @ Cl=0.1, Cd= | 0.0068571
|  |  |  | @ Cl=0.4, Cd= | 0.0062714
|  |  |  | @ Cl=0.6, Cd= | 0.0065637
alpha (deg) | Cl | Cd | Cm | Cl/Cd
-20 | -1.81 | 0.03154 | -0.0593 | -57.3874
-19.5 | -1.786 | 0.02899 | -0.0589 | -61.6075
-19 | -1.7604 | 0.02664 | -0.0584 | -66.0811
-18.5 | -1.7301 | 0.02479 | -0.0576 | -69.7902
-18 | -1.7027 | 0.02297 | -0.0564 | -74.1271
-17.5 | -1.672 | 0.02123 | -0.0555 | -78.7565
-17 | -1.638 | 0.01968 | -0.0547 | -83.2317
-16.5 | -1.6028 | 0.01815 | -0.054 | -88.3085
-16 | -1.5656 | 0.01672 | -0.0535 | -93.6364
-15.5 | -1.5255 | 0.01542 | -0.0531 | -98.93
-15 | -1.4822 | 0.0143 | -0.0529 | -103.6503
-14.5 | -1.435 | 0.01331 | -0.0533 | -107.8137
-14 | -1.3805 | 0.01241 | -0.0548 | -111.2409
-13.5 | -1.3229 | 0.01162 | -0.0567 | -113.8468
-13 | -1.2667 | 0.01095 | -0.0577 | -115.6804
-12.5 | -1.2101 | 0.01036 | -0.0585 | -116.805
-12 | -1.1524 | 0.00988 | -0.0592 | -116.6397
-11.5 | -1.094 | 0.00947 | -0.0599 | -115.5227
-11 | -1.035 | 0.00908 | -0.0607 | -113.9868
-10.5 | -0.9758 | 0.00866 | -0.0615 | -112.679
-10 | -0.9162 | 0.00829 | -0.0623 | -110.5187
-9.5 | -0.8561 | 0.00799 | -0.0631 | -107.1464
-9 | -0.7957 | 0.00766 | -0.0639 | -103.8773
-8.5 | -0.735 | 0.00733 | -0.0647 | -100.2729
-8 | -0.6741 | 0.00708 | -0.0655 | -95.2119
-7.5 | -0.6131 | 0.0068 | -0.0664 | -90.1618
-7 | -0.5517 | 0.00658 | -0.0672 | -83.845
-6.5 | -0.4902 | 0.00631 | -0.0681 | -77.6862
-6 | -0.4288 | 0.00611 | -0.0689 | -70.18
-5.5 | -0.3671 | 0.00592 | -0.0698 | -62.0101
-5 | -0.3057 | 0.00577 | -0.0706 | -52.9809
-4.5 | -0.2489 | 0.00614 | -0.0707 | -40.5375
-4 | -0.1899 | 0.00631 | -0.0711 | -30.0951
-3.5 | -0.13 | 0.0064 | -0.0717 | -20.3125
-3 | -0.0707 | 0.00654 | -0.0722 | -10.8104
-2.5 | -0.0117 | 0.00676 | -0.0726 | -1.7308
-2 | 0.0483 | 0.00684 | -0.0731 | 7.0614
-1.5 | 0.1089 | 0.00686 | -0.0738 | 15.8746
-1 | 0.1701 | 0.00678 | -0.0746 | 25.0885
-0.5 | 0.2319 | 0.00663 | -0.0755 | 34.9774
0 | 0.2939 | 0.00648 | -0.0765 | 45.3549
0.5 | 0.3558 | 0.00635 | -0.0775 | 56.0315
1 | 0.4177 | 0.00624 | -0.0785 | 66.9391
1.5 | 0.4785 | 0.00628 | -0.0791 | 76.1943
2 | 0.5388 | 0.00639 | -0.0796 | 84.3192
2.5 | 0.5987 | 0.00656 | -0.0799 | 91.2652
3 | 0.6584 | 0.00673 | -0.0802 | 97.8306
3.5 | 0.7179 | 0.00692 | -0.0803 | 103.7428
4 | 0.777 | 0.00712 | -0.0805 | 109.1292
4.5 | 0.836 | 0.00732 | -0.0806 | 114.2077
5 | 0.8948 | 0.00753 | -0.0807 | 118.8313
5.5 | 0.9533 | 0.00775 | -0.0807 | 123.0065
6 | 1.0115 | 0.00798 | -0.0807 | 126.7544
6.5 | 1.0692 | 0.00823 | -0.0806 | 129.9149
7 | 1.1264 | 0.00851 | -0.0804 | 132.3619
7.5 | 1.1832 | 0.0088 | -0.0802 | 134.4545
8 | 1.2396 | 0.0091 | -0.0799 | 136.2198
8.5 | 1.2957 | 0.0094 | -0.0795 | 137.8404
9 | 1.3514 | 0.0097 | -0.079 | 139.3196
9.5 | 1.4065 | 0.01001 | -0.0785 | 140.5095
10 | 1.4612 | 0.01033 | -0.0779 | 141.4521
10.5 | 1.515 | 0.01067 | -0.0772 | 141.9869
11 | 1.568 | 0.01104 | -0.0763 | 142.029
11.5 | 1.6201 | 0.01143 | -0.0752 | 141.741
12 | 1.6712 | 0.01183 | -0.0741 | 141.268
12.5 | 1.7208 | 0.01227 | -0.0727 | 140.2445
13 | 1.7687 | 0.01275 | -0.071 | 138.7216
13.5 | 1.8095 | 0.01325 | -0.068 | 136.566
14 | 1.8502 | 0.01384 | -0.0652 | 133.685
14.5 | 1.89 | 0.0145 | -0.0624 | 130.3448
15 | 1.9285 | 0.01524 | -0.0595 | 126.542
15.5 | 1.9661 | 0.01606 | -0.0567 | 122.4222
16 | 2.0028 | 0.01695 | -0.0539 | 118.1593
16.5 | 2.0385 | 0.01794 | -0.0511 | 113.6288
17 | 2.0715 | 0.01909 | -0.0481 | 108.5123
17.5 | 2.1032 | 0.02035 | -0.0451 | 103.3514
18 | 2.1349 | 0.02165 | -0.0423 | 98.6097
18.5 | 2.1648 | 0.0231 | -0.0396 | 93.7143
19 | 2.1925 | 0.02468 | -0.0367 | 88.8371
19.5 | 2.2204 | 0.02632 | -0.0341 | 84.3617
20 | 2.2459 | 0.02814 | -0.0314 | 79.8117

## 133. Re 16M Mach 0.25 (1)
BIGFOIL.COM POLAR EXPORT
nlr7301
NLR-7301 |  |  |  | Cl Max: | 1.571 | at alpha= | 14 | deg
JavaFoil+Calcfoil stall+Eppler ext transition |  |  |  | L/D Max: | 108.889 | at alpha= | 13 | deg
Re: | 16000000 |  |  | Cd Min: | 0.00779 | at alpha= | -8 | deg
Mach: | 0.25 |  |  | Cl=0 at alpha= | -2.8359 | deg
|  |  |  | @ Cl=0.1, Cd= | 0.010211
|  |  |  | @ Cl=0.4, Cd= | 0.0096463
|  |  |  | @ Cl=0.6, Cd= | 0.009831
alpha (deg) | Cl | Cd | Cm | Cl/Cd
-20 | -1.044 | 0.09556 | -0.05 | -10.925
-19.5 | -1.089 | 0.07395 | -0.053 | -14.729
-19 | -1.125 | 0.05959 | -0.056 | -18.884
-18.5 | -1.149 | 0.0515 | -0.057 | -22.321
-18 | -1.169 | 0.04439 | -0.058 | -26.338
-17.5 | -1.183 | 0.03918 | -0.06 | -30.188
-17 | -1.191 | 0.03474 | -0.061 | -34.283
-16.5 | -1.193 | 0.03138 | -0.062 | -38.037
-16 | -1.191 | 0.02836 | -0.063 | -41.997
-15.5 | -1.183 | 0.02618 | -0.063 | -45.2
-15 | -1.17 | 0.02416 | -0.064 | -48.445
-14.5 | -1.153 | 0.02235 | -0.065 | -51.583
-14 | -1.131 | 0.02085 | -0.066 | -54.249
-13.5 | -1.106 | 0.01933 | -0.067 | -57.205
-13 | -1.076 | 0.01812 | -0.067 | -59.375
-12.5 | -1.044 | 0.01693 | -0.068 | -61.66
-12 | -1.008 | 0.01584 | -0.069 | -63.631
-11.5 | -0.968 | 0.01491 | -0.069 | -64.948
-11 | -0.926 | 0.0141 | -0.07 | -65.677
-10.5 | -0.881 | 0.01334 | -0.071 | -66.088
-10 | -0.834 | 0.01264 | -0.071 | -66.017
-9.5 | -0.785 | 0.01198 | -0.072 | -65.518
-9 | -0.734 | 0.00836 | -0.073 | -87.725
-8.5 | -0.681 | 0.00806 | -0.073 | -84.457
-8 | -0.626 | 0.00779 | -0.074 | -80.281
-7.5 | -0.57 | 0.00875 | -0.074 | -65.074
-7 | -0.513 | 0.00842 | -0.075 | -60.89
-6.5 | -0.455 | 0.0081 | -0.076 | -56.118
-6 | -0.395 | 0.00787 | -0.077 | -50.234
-5.5 | -0.34 | 0.00945 | -0.079 | -36.007
-5 | -0.277 | 0.00928 | -0.079 | -29.887
-4.5 | -0.214 | 0.00936 | -0.079 | -22.852
-4 | -0.15 | 0.00936 | -0.08 | -16.024
-3.5 | -0.086 | 0.0094 | -0.08 | -9.124
-3 | -0.021 | 0.00952 | -0.081 | -2.248
-2.5 | 0.043 | 0.00958 | -0.081 | 4.502
-2 | 0.108 | 0.0103 | -0.081 | 10.458
-1.5 | 0.172 | 0.01018 | -0.082 | 16.925
-1 | 0.237 | 0.00986 | -0.082 | 24.019
-0.5 | 0.301 | 0.00975 | -0.082 | 30.86
0 | 0.365 | 0.00969 | -0.083 | 37.698
0.5 | 0.429 | 0.00961 | -0.083 | 44.661
1 | 0.493 | 0.00969 | -0.083 | 50.846
1.5 | 0.556 | 0.00976 | -0.084 | 56.937
2 | 0.618 | 0.00986 | -0.084 | 62.649
2.5 | 0.68 | 0.01003 | -0.084 | 67.803
3 | 0.741 | 0.01025 | -0.084 | 72.262
3.5 | 0.801 | 0.01051 | -0.085 | 76.238
4 | 0.861 | 0.01076 | -0.085 | 79.988
4.5 | 0.919 | 0.01102 | -0.085 | 83.42
5 | 0.976 | 0.01127 | -0.085 | 86.603
5.5 | 1.032 | 0.01159 | -0.085 | 89.036
6 | 1.087 | 0.01188 | -0.086 | 91.475
6.5 | 1.139 | 0.0122 | -0.086 | 93.371
7 | 1.19 | 0.01254 | -0.086 | 94.902
7.5 | 1.238 | 0.01286 | -0.086 | 96.256
8 | 1.284 | 0.01324 | -0.086 | 97.012
8.5 | 1.328 | 0.01368 | -0.086 | 97.084
9 | 1.37 | 0.01408 | -0.087 | 97.245
9.5 | 1.408 | 0.01456 | -0.087 | 96.695
10 | 1.444 | 0.015 | -0.087 | 96.247
10.5 | 1.476 | 0.01551 | -0.087 | 95.182
11 | 1.506 | 0.01604 | -0.087 | 93.865
11.5 | 1.531 | 0.01673 | -0.087 | 91.512
12 | 1.554 | 0.01763 | -0.087 | 88.136
12.5 | 1.557 | 0.01581 | -0.086 | 98.478
13 | 1.566 | 0.01438 | -0.086 | 108.889
13.5 | 1.57 | 0.01845 | -0.085 | 85.108
14 | 1.571 | 0.01965 | -0.085 | 79.943
14.5 | 1.568 | 0.02088 | -0.085 | 75.088
15 | 1.56 | 0.02248 | -0.084 | 69.377
15.5 | 1.548 | 0.02426 | -0.084 | 63.788
16 | 1.53 | 0.02684 | -0.083 | 56.992
16.5 | 1.508 | 0.02965 | -0.082 | 50.867
17 | 1.481 | 0.0333 | -0.081 | 44.472
17.5 | 1.442 | 0.03989 | -0.08 | 36.152
18 | 1.39 | 0.05106 | -0.077 | 27.223
18.5 | 1.328 | 0.06882 | -0.073 | 19.297
19 | 1.262 | 0.0943 | -0.068 | 13.381

## 134. Re 16M Mach 0.25 (2)
BIGFOIL.COM POLAR EXPORT
nlr7301
NLR-7301 |  |  |  | Cl Max: | 2.2755 | at alpha= | 20 | deg
XFOIL ncrit=9 |  |  |  | L/D Max: | 138.505 | at alpha= | 10 | deg
Re: | 16000000 |  |  | Cd Min: | 0.04408 | at alpha= | -20 | deg
Mach: | 0.25 |  |  | Cl=0 at alpha= | -2.3738 | deg
|  |  |  | @ Cl=0.1, Cd= | 0.0069285
|  |  |  | @ Cl=0.4, Cd= | 0.0063514
|  |  |  | @ Cl=0.6, Cd= | 0.0066255
alpha (deg) | Cl | Cd | Cm | Cl/Cd
-20 | -1.8093 | 0.04408 | -0.0742 | -41.0458
-19.5 | -1.7952 | 0.03989 | -0.074 | -45.0038
-19 | -1.7771 | 0.03617 | -0.0734 | -49.1319
-18.5 | -1.7527 | 0.03304 | -0.0725 | -53.0478
-18 | -1.7263 | 0.03017 | -0.0715 | -57.2191
-17.5 | -1.701 | 0.02765 | -0.0698 | -61.519
-17 | -1.6719 | 0.0253 | -0.0683 | -66.083
-16.5 | -1.6392 | 0.02323 | -0.0669 | -70.5639
-16 | -1.6019 | 0.02145 | -0.0655 | -74.6807
-15.5 | -1.5642 | 0.01969 | -0.0642 | -79.4413
-15 | -1.5256 | 0.01797 | -0.0629 | -84.8971
-14.5 | -1.4837 | 0.01645 | -0.0618 | -90.1945
-14 | -1.4389 | 0.01508 | -0.0609 | -95.4178
-13.5 | -1.3907 | 0.01388 | -0.0603 | -100.1945
-13 | -1.3367 | 0.01281 | -0.0606 | -104.3482
-12.5 | -1.2759 | 0.01187 | -0.0618 | -107.4895
-12 | -1.2126 | 0.01099 | -0.0635 | -110.3367
-11.5 | -1.1511 | 0.01032 | -0.0641 | -111.5407
-11 | -1.0887 | 0.00975 | -0.0646 | -111.6615
-10.5 | -1.0257 | 0.00929 | -0.065 | -110.409
-10 | -0.9625 | 0.00887 | -0.0655 | -108.5118
-9.5 | -0.8992 | 0.00843 | -0.0661 | -106.6667
-9 | -0.8352 | 0.00804 | -0.0667 | -103.8806
-8.5 | -0.7712 | 0.0077 | -0.0673 | -100.1558
-8 | -0.7071 | 0.00736 | -0.068 | -96.0734
-7.5 | -0.6428 | 0.00709 | -0.0687 | -90.6629
-7 | -0.5784 | 0.00678 | -0.0694 | -85.3097
-6.5 | -0.5138 | 0.00652 | -0.0702 | -78.8037
-6 | -0.4495 | 0.00628 | -0.0709 | -71.5764
-5.5 | -0.385 | 0.00605 | -0.0717 | -63.6364
-5 | -0.3209 | 0.00588 | -0.0725 | -54.5748
-4.5 | -0.2604 | 0.00609 | -0.0727 | -42.7586
-4 | -0.2003 | 0.00638 | -0.0729 | -31.395
-3.5 | -0.1382 | 0.00645 | -0.0734 | -21.4264
-3 | -0.0768 | 0.00663 | -0.0738 | -11.5837
-2.5 | -0.0157 | 0.00683 | -0.0741 | -2.2987
-2 | 0.0465 | 0.00692 | -0.0746 | 6.7197
-1.5 | 0.1093 | 0.00693 | -0.0753 | 15.772
-1 | 0.1729 | 0.00685 | -0.076 | 25.2409
-0.5 | 0.2371 | 0.00669 | -0.077 | 35.441
0 | 0.3015 | 0.00654 | -0.078 | 46.1009
0.5 | 0.3658 | 0.00641 | -0.079 | 57.0671
1 | 0.43 | 0.0063 | -0.08 | 68.254
1.5 | 0.4929 | 0.00638 | -0.0805 | 77.2571
2 | 0.5557 | 0.00649 | -0.0809 | 85.624
2.5 | 0.6178 | 0.00668 | -0.081 | 92.485
3 | 0.6801 | 0.00684 | -0.0812 | 99.4298
3.5 | 0.7417 | 0.00707 | -0.0812 | 104.9081
4 | 0.8033 | 0.00729 | -0.0812 | 110.192
4.5 | 0.865 | 0.00749 | -0.0811 | 115.4873
5 | 0.9264 | 0.00772 | -0.081 | 120
5.5 | 0.9873 | 0.00798 | -0.0807 | 123.7218
6 | 1.0478 | 0.00826 | -0.0803 | 126.8523
6.5 | 1.1082 | 0.00855 | -0.0798 | 129.614
7 | 1.1681 | 0.00886 | -0.0792 | 131.8397
7.5 | 1.2276 | 0.00919 | -0.0785 | 133.58
8 | 1.2871 | 0.00951 | -0.0777 | 135.3417
8.5 | 1.3462 | 0.00983 | -0.0768 | 136.9481
9 | 1.4047 | 0.01019 | -0.0757 | 137.8508
9.5 | 1.4624 | 0.01057 | -0.0745 | 138.3538
10 | 1.5194 | 0.01097 | -0.073 | 138.505
10.5 | 1.5755 | 0.0114 | -0.0714 | 138.2018
11 | 1.6302 | 0.01187 | -0.0695 | 137.3378
11.5 | 1.6833 | 0.01238 | -0.0672 | 135.9693
12 | 1.7295 | 0.01291 | -0.0637 | 133.9659
12.5 | 1.7751 | 0.01355 | -0.0603 | 131.0037
13 | 1.8198 | 0.01427 | -0.0568 | 127.5263
13.5 | 1.8633 | 0.01509 | -0.0532 | 123.4791
14 | 1.9054 | 0.01602 | -0.0495 | 118.9388
14.5 | 1.9461 | 0.01707 | -0.0458 | 114.007
15 | 1.9849 | 0.01828 | -0.042 | 108.5832
15.5 | 2.0228 | 0.01958 | -0.0382 | 103.3095
16 | 2.0596 | 0.02098 | -0.0345 | 98.1697
16.5 | 2.0949 | 0.02252 | -0.0308 | 93.024
17 | 2.1281 | 0.02424 | -0.0271 | 87.7929
17.5 | 2.1604 | 0.02608 | -0.0234 | 82.8374
18 | 2.1893 | 0.0282 | -0.0198 | 77.6348
18.5 | 2.2142 | 0.03067 | -0.0162 | 72.1943
19 | 2.2377 | 0.03342 | -0.0129 | 66.9569
19.5 | 2.2579 | 0.03653 | -0.0097 | 61.8095
20 | 2.2755 | 0.04003 | -0.0069 | 56.8449

## 135. Re 16M Mach 0.50 (1)
BIGFOIL.COM POLAR EXPORT
nlr7301
NLR-7301 |  |  |  | Cl Max: | 1.308 | at alpha= | 20 | deg
JavaFoil+Calcfoil stall+Eppler ext transition |  |  |  | L/D Max: | 79.524 | at alpha= | 5.5 | deg
Re: | 16000000 |  |  | Cd Min: | 0.00769 | at alpha= | -5 | deg
Mach: | 0.5 |  |  | Cl=0 at alpha= | -2.838 | deg
|  |  |  | @ Cl=0.1, Cd= | 0.010999
|  |  |  | @ Cl=0.4, Cd= | 0.010457
|  |  |  | @ Cl=0.6, Cd= | 0.010591
alpha (deg) | Cl | Cd | Cm | Cl/Cd
-20 | -0.986 | 0.20149 | -0.043 | -4.893
-19.5 | -0.957 | 0.19461 | -0.043 | -4.917
-19 | -0.93 | 0.1837 | -0.044 | -5.063
-18.5 | -0.902 | 0.16467 | -0.044 | -5.476
-18 | -0.873 | 0.16078 | -0.044 | -5.428
-17.5 | -0.844 | 0.15573 | -0.043 | -5.418
-17 | -0.815 | 0.15334 | -0.043 | -5.313
-16.5 | -0.789 | 0.12828 | -0.045 | -6.152
-16 | -0.762 | 0.11826 | -0.046 | -6.446
-15.5 | -0.733 | 0.11394 | -0.046 | -6.43
-15 | -0.703 | 0.11071 | -0.045 | -6.346
-14.5 | -0.673 | 0.10775 | -0.044 | -6.245
-14 | -0.648 | 0.09677 | -0.047 | -6.693
-13.5 | -0.622 | 0.08739 | -0.049 | -7.118
-13 | -0.614 | 0.06362 | -0.06 | -9.656
-12.5 | -0.636 | 0.02903 | -0.073 | -21.911
-12 | -0.595 | 0.03297 | -0.072 | -18.054
-11.5 | -0.519 | 0.06032 | -0.059 | -8.607
-11 | -0.507 | 0.045 | -0.066 | -11.263
-10.5 | -0.732 | 0.02086 | -0.077 | -35.104
-10 | -0.785 | 0.018 | -0.078 | -43.599
-9.5 | -0.78 | 0.01614 | -0.079 | -48.34
-9 | -0.753 | 0.01485 | -0.08 | -50.668
-8.5 | -0.713 | 0.01387 | -0.081 | -51.369
-8 | -0.665 | 0.01298 | -0.081 | -51.212
-7.5 | -0.612 | 0.01221 | -0.082 | -50.11
-7 | -0.554 | 0.01153 | -0.083 | -48.039
-6.5 | -0.493 | 0.00829 | -0.083 | -59.487
-6 | -0.43 | 0.008 | -0.084 | -53.786
-5.5 | -0.365 | 0.00781 | -0.085 | -46.75
-5 | -0.299 | 0.00769 | -0.085 | -38.861
-4.5 | -0.231 | 0.00774 | -0.086 | -29.861
-4 | -0.163 | 0.00888 | -0.087 | -18.322
-3.5 | -0.094 | 0.0089 | -0.087 | -10.506
-3 | -0.023 | 0.00901 | -0.088 | -2.601
-2.5 | 0.048 | 0.01045 | -0.09 | 4.607
-2 | 0.12 | 0.01121 | -0.091 | 10.741
-1.5 | 0.193 | 0.01108 | -0.091 | 17.384
-1 | 0.264 | 0.01099 | -0.092 | 24.049
-0.5 | 0.336 | 0.01051 | -0.092 | 31.976
0 | 0.408 | 0.01045 | -0.092 | 38.995
0.5 | 0.478 | 0.01054 | -0.093 | 45.375
1 | 0.548 | 0.01044 | -0.093 | 52.523
1.5 | 0.617 | 0.01064 | -0.093 | 58.014
2 | 0.685 | 0.0108 | -0.094 | 63.417
2.5 | 0.752 | 0.01111 | -0.094 | 67.64
3 | 0.816 | 0.01148 | -0.094 | 71.088
3.5 | 0.879 | 0.01185 | -0.095 | 74.112
4 | 0.938 | 0.01228 | -0.095 | 76.41
4.5 | 0.994 | 0.01269 | -0.095 | 78.281
5 | 1.045 | 0.01319 | -0.095 | 79.209
5.5 | 1.089 | 0.01369 | -0.096 | 79.524
6 | 1.123 | 0.01427 | -0.096 | 78.747
6.5 | 1.142 | 0.01501 | -0.096 | 76.074
7 | 1.135 | 0.01578 | -0.096 | 71.95
7.5 | 1.069 | 0.01708 | -0.096 | 62.585
8 | 0.773 | 0.01825 | -0.096 | 42.389
8.5 | 0.79 | 0.01831 | -0.094 | 43.159
9 | 0.767 | 0.03057 | -0.086 | 25.082
9.5 | 0.719 | 0.06488 | -0.06 | 11.076
10 | 0.744 | 0.07226 | -0.057 | 10.298
10.5 | 0.772 | 0.07249 | -0.057 | 10.646
11 | 0.802 | 0.07552 | -0.058 | 10.621
11.5 | 0.833 | 0.07842 | -0.06 | 10.623
12 | 0.862 | 0.08353 | -0.061 | 10.316
12.5 | 0.885 | 0.10189 | -0.057 | 8.685
13 | 0.912 | 0.10981 | -0.057 | 8.304
13.5 | 0.941 | 0.11981 | -0.057 | 7.85
14 | 0.969 | 0.12198 | -0.058 | 7.947
14.5 | 0.998 | 0.1299 | -0.058 | 7.684
15 | 1.027 | 0.1382 | -0.059 | 7.429
15.5 | 1.054 | 0.15344 | -0.059 | 6.866
16 | 1.081 | 0.16325 | -0.059 | 6.623
16.5 | 1.11 | 0.16892 | -0.059 | 6.573
17 | 1.139 | 0.18262 | -0.06 | 6.238
17.5 | 1.168 | 0.18839 | -0.061 | 6.199
18 | 1.196 | 0.20098 | -0.061 | 5.95
18.5 | 1.223 | 0.20865 | -0.061 | 5.861
19 | 1.251 | 0.21687 | -0.061 | 5.768
19.5 | 1.28 | 0.22272 | -0.062 | 5.745
20 | 1.308 | 0.2286 | -0.062 | 5.722

## 136. Re 16M Mach 0.50 (2)
BIGFOIL.COM POLAR EXPORT
nlr7301
NLR-7301 |  |  |  | Cl Max: | 1.5091 | at alpha= | 9 | deg
XFOIL ncrit=9 |  |  |  | L/D Max: | 123.166 | at alpha= | 6 | deg
Re: | 16000000 |  |  | Cd Min: | 0.12017 | at alpha= | 14 | deg
Mach: | 0.5 |  |  | Cl=0 at alpha= | -99 | deg
|  |  |  | @ Cl=0.1, Cd= | 0.00685
|  |  |  | @ Cl=0.4, Cd= | 0.0067238
|  |  |  | @ Cl=0.6, Cd= | 0.0068992
alpha (deg) | Cl | Cd | Cm | Cl/Cd
0 | 0.3321 | 0.00685 | -0.0838 | 48.4818
0.5 | 0.4074 | 0.00671 | -0.0848 | 60.7154
1 | 0.482 | 0.00668 | -0.0854 | 72.1557
1.5 | 0.5556 | 0.00679 | -0.0854 | 81.8262
2 | 0.6288 | 0.00697 | -0.0852 | 90.2152
2.5 | 0.7012 | 0.00723 | -0.0845 | 96.9848
3 | 0.7743 | 0.00747 | -0.0838 | 103.6546
3.5 | 0.847 | 0.00775 | -0.0827 | 109.2903
4 | 0.9194 | 0.00808 | -0.0813 | 113.7871
4.5 | 0.9917 | 0.00844 | -0.0796 | 117.5
5 | 1.0639 | 0.00882 | -0.0776 | 120.6236
5.5 | 1.1353 | 0.00927 | -0.0752 | 122.4703
6 | 1.2058 | 0.00979 | -0.0722 | 123.1665
6.5 | 1.275 | 0.01038 | -0.0686 | 122.8324
7 | 1.3403 | 0.01107 | -0.0641 | 121.075
7.5 | 1.3961 | 0.01197 | -0.0579 | 116.6332
8 | 1.4508 | 0.01322 | -0.0515 | 109.7428
8.5 | 1.49 | 0.01529 | -0.0437 | 97.4493
9 | 1.5091 | 0.01855 | -0.0347 | 81.3531
9.5 | 1.5035 | 0.02331 | -0.0255 | 64.5002
10 | 1.4727 | 0.02979 | -0.0172 | 49.4361
10.5 | 1.434 | 0.03752 | -0.0117 | 38.2196
11 | 1.3938 | 0.0465 | -0.0096 | 29.9742
11.5 | 1.3564 | 0.05695 | -0.0114 | 23.8174
12 | 1.3237 | 0.06889 | -0.0167 | 19.2147
12.5 | 1.296 | 0.082 | -0.0244 | 15.8049
13 | 1.2705 | 0.0952 | -0.0316 | 13.3456
13.5 | 1.2417 | 0.10769 | -0.0375 | 11.5303
14 | 1.2147 | 0.12017 | -0.0446 | 10.1082

## 137. Re 18M Mach 0.00 (1)
BIGFOIL.COM POLAR EXPORT
nlr7301
NLR-7301 |  |  |  | Cl Max: | 1.76 | at alpha= | 18 | deg
JavaFoil+Calcfoil stall+Eppler ext transition |  |  |  | L/D Max: | 121.78 | at alpha= | 14.5 | deg
Re: | 18000000 |  |  | Cd Min: | 0.00777 | at alpha= | -9 | deg
Mach: | 0 |  |  | Cl=0 at alpha= | -2.8333 | deg
|  |  |  | @ Cl=0.1, Cd= | 0.0099465
|  |  |  | @ Cl=0.4, Cd= | 0.0094703
|  |  |  | @ Cl=0.6, Cd= | 0.0095821
alpha (deg) | Cl | Cd | Cm | Cl/Cd
-20 | -1.364 | 0.04268 | -0.055 | -31.961
-19.5 | -1.362 | 0.03883 | -0.056 | -35.086
-19 | -1.357 | 0.0359 | -0.057 | -37.802
-18.5 | -1.349 | 0.03326 | -0.058 | -40.572
-18 | -1.339 | 0.03093 | -0.058 | -43.287
-17.5 | -1.326 | 0.02856 | -0.059 | -46.436
-17 | -1.31 | 0.02656 | -0.06 | -49.336
-16.5 | -1.292 | 0.0246 | -0.061 | -52.521
-16 | -1.271 | 0.02306 | -0.061 | -55.103
-15.5 | -1.247 | 0.02157 | -0.062 | -57.795
-15 | -1.22 | 0.02022 | -0.063 | -60.323
-14.5 | -1.19 | 0.01907 | -0.064 | -62.411
-14 | -1.158 | 0.01783 | -0.064 | -64.948
-13.5 | -1.123 | 0.01678 | -0.065 | -66.957
-13 | -1.087 | 0.01583 | -0.066 | -68.623
-12.5 | -1.047 | 0.01495 | -0.066 | -70.07
-12 | -1.006 | 0.01416 | -0.067 | -71.052
-11.5 | -0.963 | 0.0134 | -0.068 | -71.834
-11 | -0.918 | 0.0127 | -0.068 | -72.271
-10.5 | -0.871 | 0.01209 | -0.069 | -72.034
-10 | -0.822 | 0.00833 | -0.069 | -98.636
-9.5 | -0.772 | 0.00804 | -0.07 | -95.946
-9 | -0.72 | 0.00777 | -0.071 | -92.611
-8.5 | -0.667 | 0.00864 | -0.071 | -77.231
-8 | -0.613 | 0.00832 | -0.072 | -73.699
-7.5 | -0.558 | 0.00805 | -0.073 | -69.395
-7 | -0.511 | 0.00966 | -0.075 | -52.89
-6.5 | -0.451 | 0.00947 | -0.075 | -47.667
-6 | -0.391 | 0.00926 | -0.076 | -42.199
-5.5 | -0.33 | 0.00924 | -0.076 | -35.707
-5 | -0.269 | 0.00924 | -0.076 | -29.094
-4.5 | -0.207 | 0.00923 | -0.077 | -22.447
-4 | -0.145 | 0.00927 | -0.077 | -15.676
-3.5 | -0.083 | 0.00927 | -0.078 | -8.963
-3 | -0.021 | 0.00934 | -0.078 | -2.221
-2.5 | 0.042 | 0.00946 | -0.078 | 4.413
-2 | 0.104 | 0.00998 | -0.079 | 10.461
-1.5 | 0.167 | 0.00991 | -0.079 | 16.845
-1 | 0.229 | 0.00983 | -0.079 | 23.321
-0.5 | 0.292 | 0.00956 | -0.08 | 30.501
0 | 0.354 | 0.0095 | -0.08 | 37.285
0.5 | 0.416 | 0.00946 | -0.08 | 43.949
1 | 0.477 | 0.00959 | -0.081 | 49.785
1.5 | 0.539 | 0.00955 | -0.081 | 56.401
2 | 0.599 | 0.00958 | -0.081 | 62.568
2.5 | 0.66 | 0.00971 | -0.081 | 67.901
3 | 0.719 | 0.00984 | -0.082 | 73.096
3.5 | 0.778 | 0.01006 | -0.082 | 77.362
4 | 0.837 | 0.01028 | -0.082 | 81.422
4.5 | 0.894 | 0.01051 | -0.082 | 85.065
5 | 0.951 | 0.01076 | -0.083 | 88.381
5.5 | 1.007 | 0.01099 | -0.083 | 91.634
6 | 1.061 | 0.01124 | -0.083 | 94.41
6.5 | 1.114 | 0.01152 | -0.083 | 96.77
7 | 1.166 | 0.01178 | -0.083 | 99.013
7.5 | 1.217 | 0.01207 | -0.083 | 100.813
8 | 1.265 | 0.01235 | -0.084 | 102.449
8.5 | 1.313 | 0.01262 | -0.084 | 103.993
9 | 1.358 | 0.01302 | -0.084 | 104.305
9.5 | 1.402 | 0.01332 | -0.084 | 105.252
10 | 1.444 | 0.01372 | -0.084 | 105.267
10.5 | 1.484 | 0.01412 | -0.084 | 105.061
11 | 1.522 | 0.01452 | -0.084 | 104.771
11.5 | 1.557 | 0.01494 | -0.084 | 104.228
12 | 1.591 | 0.01551 | -0.084 | 102.577
12.5 | 1.623 | 0.016 | -0.084 | 101.404
13 | 1.652 | 0.01663 | -0.084 | 99.352
13.5 | 1.679 | 0.01725 | -0.084 | 97.309
14 | 1.69 | 0.01539 | -0.084 | 109.822
14.5 | 1.705 | 0.014 | -0.083 | 121.78
15 | 1.72 | 0.01777 | -0.083 | 96.751
15.5 | 1.731 | 0.01873 | -0.083 | 92.444
16 | 1.742 | 0.01967 | -0.082 | 88.558
16.5 | 1.75 | 0.02068 | -0.082 | 84.605
17 | 1.755 | 0.02206 | -0.081 | 79.54
17.5 | 1.758 | 0.0234 | -0.081 | 75.157
18 | 1.76 | 0.02488 | -0.081 | 70.712
18.5 | 1.756 | 0.02719 | -0.08 | 64.585
19 | 1.753 | 0.02924 | -0.08 | 59.93
19.5 | 1.747 | 0.03156 | -0.079 | 55.356
20 | 1.737 | 0.03493 | -0.078 | 49.713

## 138. Re 18M Mach 0.00 (2)
BIGFOIL.COM POLAR EXPORT
nlr7301
NLR-7301 |  |  |  | Cl Max: | 2.2511 | at alpha= | 20 | deg
XFOIL ncrit=9 |  |  |  | L/D Max: | 146.379 | at alpha= | 11 | deg
Re: | 18000000 |  |  | Cd Min: | 0.02867 | at alpha= | -20 | deg
Mach: | 0 |  |  | Cl=0 at alpha= | -2.4097 | deg
|  |  |  | @ Cl=0.1, Cd= | 0.006749
|  |  |  | @ Cl=0.4, Cd= | 0.0062756
|  |  |  | @ Cl=0.6, Cd= | 0.0064403
alpha (deg) | Cl | Cd | Cm | Cl/Cd
-20 | -1.8194 | 0.02867 | -0.0562 | -63.4601
-19.5 | -1.7946 | 0.02637 | -0.0557 | -68.0546
-19 | -1.7665 | 0.02444 | -0.0551 | -72.2791
-18.5 | -1.7371 | 0.02272 | -0.0543 | -76.4569
-18 | -1.7083 | 0.02107 | -0.0532 | -81.0774
-17.5 | -1.6738 | 0.01964 | -0.0526 | -85.224
-17 | -1.6391 | 0.01818 | -0.052 | -90.1595
-16.5 | -1.6024 | 0.01678 | -0.0516 | -95.4946
-16 | -1.5636 | 0.01549 | -0.0513 | -100.9425
-15.5 | -1.5222 | 0.01432 | -0.0512 | -106.2989
-15 | -1.477 | 0.01331 | -0.0516 | -110.9692
-14.5 | -1.4238 | 0.0124 | -0.0532 | -114.8226
-14 | -1.3673 | 0.01161 | -0.0551 | -117.7692
-13.5 | -1.3118 | 0.01105 | -0.0561 | -118.7149
-13 | -1.2561 | 0.01049 | -0.057 | -119.7426
-12.5 | -1.1998 | 0.00996 | -0.0578 | -120.4618
-12 | -1.1427 | 0.00952 | -0.0586 | -120.0315
-11.5 | -1.0847 | 0.00913 | -0.0594 | -118.8061
-11 | -1.0261 | 0.00877 | -0.0602 | -117.0011
-10.5 | -0.9675 | 0.00839 | -0.061 | -115.3159
-10 | -0.9084 | 0.00804 | -0.0618 | -112.9851
-9.5 | -0.8488 | 0.00774 | -0.0627 | -109.6641
-9 | -0.7888 | 0.00745 | -0.0635 | -105.8792
-8.5 | -0.7287 | 0.00713 | -0.0644 | -102.202
-8 | -0.6683 | 0.0069 | -0.0652 | -96.8551
-7.5 | -0.6078 | 0.00664 | -0.0661 | -91.5361
-7 | -0.5468 | 0.0064 | -0.067 | -85.4375
-6.5 | -0.4859 | 0.00618 | -0.0678 | -78.6246
-6 | -0.425 | 0.00599 | -0.0687 | -70.9516
-5.5 | -0.364 | 0.00583 | -0.0695 | -62.4357
-5 | -0.3034 | 0.00572 | -0.0703 | -53.042
-4.5 | -0.2486 | 0.00632 | -0.0702 | -39.3354
-4 | -0.1885 | 0.00631 | -0.0708 | -29.8732
-3.5 | -0.1288 | 0.00637 | -0.0714 | -20.2198
-3 | -0.0697 | 0.00652 | -0.0719 | -10.6902
-2.5 | -0.0108 | 0.0067 | -0.0724 | -1.6119
-2 | 0.049 | 0.00677 | -0.073 | 7.2378
-1 | 0.1702 | 0.00672 | -0.0744 | 25.3274
-0.5 | 0.2315 | 0.00659 | -0.0753 | 35.129
0 | 0.2929 | 0.00646 | -0.0762 | 45.3406
0.5 | 0.3543 | 0.00635 | -0.0772 | 55.7953
1 | 0.4157 | 0.00625 | -0.0781 | 66.512
1.5 | 0.4765 | 0.00622 | -0.0789 | 76.6077
2 | 0.5366 | 0.0063 | -0.0794 | 85.1746
2.5 | 0.5964 | 0.00643 | -0.0798 | 92.7527
3 | 0.6557 | 0.0066 | -0.0801 | 99.3485
3.5 | 0.7149 | 0.00677 | -0.0804 | 105.5982
4 | 0.7736 | 0.00697 | -0.0806 | 110.99
4.5 | 0.8323 | 0.00716 | -0.0808 | 116.243
5 | 0.8908 | 0.00735 | -0.0809 | 121.1973
5.5 | 0.9489 | 0.00756 | -0.081 | 125.5159
6 | 1.0066 | 0.0078 | -0.081 | 129.0513
6.5 | 1.064 | 0.00804 | -0.081 | 132.3383
7 | 1.1209 | 0.0083 | -0.0809 | 135.0482
7.5 | 1.1773 | 0.00858 | -0.0808 | 137.2145
8 | 1.2334 | 0.00886 | -0.0805 | 139.2099
8.5 | 1.2893 | 0.00913 | -0.0803 | 141.2158
9 | 1.3447 | 0.00941 | -0.08 | 142.9012
9.5 | 1.3995 | 0.00971 | -0.0796 | 144.1298
10 | 1.4538 | 0.01001 | -0.0792 | 145.2348
10.5 | 1.5075 | 0.01032 | -0.0786 | 146.0756
11 | 1.5604 | 0.01066 | -0.0779 | 146.379
11.5 | 1.6123 | 0.01103 | -0.0771 | 146.1741
12 | 1.6633 | 0.01141 | -0.0761 | 145.7756
12.5 | 1.7131 | 0.01182 | -0.075 | 144.9323
13 | 1.7615 | 0.01227 | -0.0737 | 143.5615
13.5 | 1.8081 | 0.01275 | -0.0721 | 141.8118
14 | 1.8473 | 0.01324 | -0.0691 | 139.5242
14.5 | 1.8869 | 0.01382 | -0.0664 | 136.534
15 | 1.9254 | 0.01447 | -0.0636 | 133.0615
15.5 | 1.963 | 0.01519 | -0.0609 | 129.2298
16 | 1.9994 | 0.01599 | -0.0582 | 125.0407
16.5 | 2.0353 | 0.01685 | -0.0556 | 120.7893
17 | 2.0698 | 0.01783 | -0.0529 | 116.0852
17.5 | 2.1017 | 0.01894 | -0.0501 | 110.9662
18 | 2.1343 | 0.02007 | -0.0475 | 106.3428
18.5 | 2.1663 | 0.02125 | -0.0449 | 101.9435
19 | 2.1953 | 0.02263 | -0.0423 | 97.0084
19.5 | 2.223 | 0.02411 | -0.0397 | 92.2024
20 | 2.2511 | 0.02562 | -0.0372 | 87.8649

## 139. Re 18M Mach 0.10 (1)
BIGFOIL.COM POLAR EXPORT
nlr7301
NLR-7301 |  |  |  | Cl Max: | 1.727 | at alpha= | 17 | deg
JavaFoil+Calcfoil stall+Eppler ext transition |  |  |  | L/D Max: | 122.748 | at alpha= | 14 | deg
Re: | 18000000 |  |  | Cd Min: | 0.00785 | at alpha= | -9 | deg
Mach: | 0.1 |  |  | Cl=0 at alpha= | -2.8333 | deg
|  |  |  | @ Cl=0.1, Cd= | 0.0099795
|  |  |  | @ Cl=0.4, Cd= | 0.0095016
|  |  |  | @ Cl=0.6, Cd= | 0.0096187
alpha (deg) | Cl | Cd | Cm | Cl/Cd
-20 | -1.334 | 0.04513 | -0.055 | -29.569
-19.5 | -1.335 | 0.04136 | -0.056 | -32.283
-19 | -1.334 | 0.03753 | -0.057 | -35.557
-18.5 | -1.329 | 0.03499 | -0.058 | -37.972
-18 | -1.322 | 0.03203 | -0.059 | -41.264
-17.5 | -1.312 | 0.02947 | -0.059 | -44.508
-17 | -1.298 | 0.02732 | -0.06 | -47.513
-16.5 | -1.282 | 0.02526 | -0.061 | -50.768
-16 | -1.263 | 0.02362 | -0.062 | -53.474
-15.5 | -1.241 | 0.02205 | -0.062 | -56.268
-15 | -1.215 | 0.02064 | -0.063 | -58.878
-14.5 | -1.187 | 0.01943 | -0.064 | -61.074
-14 | -1.156 | 0.01819 | -0.065 | -63.554
-13.5 | -1.122 | 0.0171 | -0.065 | -65.642
-13 | -1.086 | 0.01614 | -0.066 | -67.31
-12.5 | -1.048 | 0.01516 | -0.067 | -69.111
-12 | -1.007 | 0.01435 | -0.067 | -70.157
-11.5 | -0.964 | 0.01358 | -0.068 | -71.011
-11 | -0.919 | 0.01287 | -0.068 | -71.464
-10.5 | -0.873 | 0.01223 | -0.069 | -71.354
-10 | -0.824 | 0.00844 | -0.07 | -97.628
-9.5 | -0.774 | 0.00812 | -0.07 | -95.308
-9 | -0.722 | 0.00785 | -0.071 | -91.997
-8.5 | -0.669 | 0.00874 | -0.072 | -76.549
-8 | -0.615 | 0.0084 | -0.072 | -73.253
-7.5 | -0.56 | 0.00811 | -0.073 | -69.057
-7 | -0.513 | 0.00969 | -0.075 | -52.981
-6.5 | -0.453 | 0.00954 | -0.076 | -47.527
-6 | -0.393 | 0.00933 | -0.076 | -42.114
-5.5 | -0.332 | 0.00924 | -0.076 | -35.909
-5 | -0.27 | 0.00929 | -0.077 | -29.073
-4.5 | -0.208 | 0.00928 | -0.077 | -22.45
-4 | -0.146 | 0.00926 | -0.078 | -15.766
-3.5 | -0.084 | 0.00931 | -0.078 | -8.965
-3 | -0.021 | 0.00938 | -0.078 | -2.222
-2.5 | 0.042 | 0.00951 | -0.079 | 4.415
-2 | 0.105 | 0.01002 | -0.079 | 10.471
-1.5 | 0.168 | 0.00995 | -0.079 | 16.861
-1 | 0.23 | 0.00987 | -0.08 | 23.357
-0.5 | 0.293 | 0.00957 | -0.08 | 30.617
0 | 0.356 | 0.00953 | -0.08 | 37.348
0.5 | 0.418 | 0.00949 | -0.081 | 44.021
1 | 0.48 | 0.0096 | -0.081 | 49.954
1.5 | 0.541 | 0.00958 | -0.081 | 56.478
2 | 0.602 | 0.00962 | -0.082 | 62.621
2.5 | 0.663 | 0.00975 | -0.082 | 67.94
3 | 0.723 | 0.00988 | -0.082 | 73.134
3.5 | 0.782 | 0.0101 | -0.082 | 77.416
4 | 0.84 | 0.01031 | -0.083 | 81.48
4.5 | 0.898 | 0.01056 | -0.083 | 85.085
5 | 0.955 | 0.01082 | -0.083 | 88.217
5.5 | 1.011 | 0.01106 | -0.083 | 91.406
6 | 1.065 | 0.01132 | -0.083 | 94.087
6.5 | 1.118 | 0.01159 | -0.084 | 96.461
7 | 1.17 | 0.01186 | -0.084 | 98.69
7.5 | 1.22 | 0.01213 | -0.084 | 100.563
8 | 1.269 | 0.01243 | -0.084 | 102.061
8.5 | 1.316 | 0.01275 | -0.084 | 103.23
9 | 1.361 | 0.01316 | -0.084 | 103.418
9.5 | 1.404 | 0.01345 | -0.084 | 104.382
10 | 1.445 | 0.01387 | -0.084 | 104.201
10.5 | 1.484 | 0.01429 | -0.084 | 103.884
11 | 1.521 | 0.01467 | -0.085 | 103.688
11.5 | 1.556 | 0.01515 | -0.085 | 102.72
12 | 1.588 | 0.01576 | -0.085 | 100.75
12.5 | 1.618 | 0.01623 | -0.085 | 99.728
13 | 1.646 | 0.01695 | -0.085 | 97.108
13.5 | 1.671 | 0.01759 | -0.085 | 95.038
14 | 1.676 | 0.01366 | -0.084 | 122.748
14.5 | 1.691 | 0.01432 | -0.083 | 118.077
15 | 1.703 | 0.01821 | -0.083 | 93.528
15.5 | 1.712 | 0.01925 | -0.083 | 88.936
16 | 1.72 | 0.02026 | -0.082 | 84.919
16.5 | 1.726 | 0.02139 | -0.082 | 80.675
17 | 1.727 | 0.02291 | -0.082 | 75.396
17.5 | 1.727 | 0.0244 | -0.081 | 70.799
18 | 1.725 | 0.02609 | -0.081 | 66.126
18.5 | 1.719 | 0.02832 | -0.08 | 60.712
19 | 1.71 | 0.03114 | -0.08 | 54.904
19.5 | 1.7 | 0.03394 | -0.079 | 50.099
20 | 1.685 | 0.03809 | -0.078 | 44.229

## 140. Re 18M Mach 0.10 (2)
BIGFOIL.COM POLAR EXPORT
nlr7301
NLR-7301 |  |  |  | Cl Max: | 2.2614 | at alpha= | 20 | deg
XFOIL ncrit=9 |  |  |  | L/D Max: | 145.7 | at alpha= | 11 | deg
Re: | 18000000 |  |  | Cd Min: | 0.03026 | at alpha= | -20 | deg
Mach: | 0.1 |  |  | Cl=0 at alpha= | -2.4045 | deg
|  |  |  | @ Cl=0.1, Cd= | 0.00678
|  |  |  | @ Cl=0.4, Cd= | 0.006289
|  |  |  | @ Cl=0.6, Cd= | 0.0064605
alpha (deg) | Cl | Cd | Cm | Cl/Cd
-20 | -1.8254 | 0.03026 | -0.0592 | -60.3239
-19.5 | -1.7981 | 0.02805 | -0.0586 | -64.1034
-19 | -1.7723 | 0.0258 | -0.058 | -68.6938
-18.5 | -1.7436 | 0.02374 | -0.0575 | -73.4457
-18 | -1.7146 | 0.02221 | -0.0559 | -77.1995
-17.5 | -1.6821 | 0.02057 | -0.0551 | -81.7744
-17 | -1.6471 | 0.01902 | -0.0545 | -86.5983
-16.5 | -1.6098 | 0.01764 | -0.0538 | -91.2585
-16 | -1.5714 | 0.01628 | -0.0533 | -96.5233
-15.5 | -1.5309 | 0.015 | -0.0529 | -102.06
-15 | -1.4875 | 0.01386 | -0.0529 | -107.3232
-14.5 | -1.438 | 0.01286 | -0.0537 | -111.8196
-14 | -1.3821 | 0.01199 | -0.0555 | -115.2711
-13.5 | -1.3245 | 0.01127 | -0.0571 | -117.5244
-13 | -1.268 | 0.01071 | -0.0579 | -118.394
-12.5 | -1.2111 | 0.01016 | -0.0586 | -119.2028
-12 | -1.1535 | 0.00967 | -0.0593 | -119.2865
-11.5 | -1.0948 | 0.00925 | -0.0601 | -118.3568
-11 | -1.0356 | 0.00887 | -0.0609 | -116.7531
-10.5 | -0.9763 | 0.0085 | -0.0616 | -114.8588
-10 | -0.9166 | 0.00813 | -0.0624 | -112.7429
-9.5 | -0.8564 | 0.00781 | -0.0632 | -109.6543
-9 | -0.7958 | 0.00751 | -0.064 | -105.9654
-8.5 | -0.7351 | 0.00719 | -0.0649 | -102.2392
-8 | -0.6742 | 0.00694 | -0.0657 | -97.147
-7.5 | -0.613 | 0.00669 | -0.0665 | -91.6293
-7 | -0.5516 | 0.00643 | -0.0674 | -85.7854
-6.5 | -0.4901 | 0.00621 | -0.0682 | -78.9211
-6 | -0.4287 | 0.00602 | -0.0691 | -71.2126
-5.5 | -0.3672 | 0.00585 | -0.0699 | -62.7692
-5 | -0.306 | 0.00573 | -0.0706 | -53.4031
-4.5 | -0.2508 | 0.00633 | -0.0705 | -39.6209
-4 | -0.1903 | 0.00632 | -0.0712 | -30.1108
-3.5 | -0.1302 | 0.00638 | -0.0718 | -20.4075
-3 | -0.0707 | 0.00653 | -0.0722 | -10.827
-2.5 | -0.0115 | 0.00671 | -0.0727 | -1.7139
-2 | 0.0487 | 0.00678 | -0.0732 | 7.1829
-1.5 | 0.1095 | 0.00678 | -0.0739 | 16.1504
-1 | 0.1707 | 0.00673 | -0.0746 | 25.364
-0.5 | 0.2325 | 0.0066 | -0.0756 | 35.2273
0 | 0.2943 | 0.00647 | -0.0765 | 45.4869
0.5 | 0.3561 | 0.00636 | -0.0774 | 55.9906
1 | 0.4179 | 0.00626 | -0.0784 | 66.7572
1.5 | 0.4792 | 0.00624 | -0.0791 | 76.7949
2 | 0.5397 | 0.00632 | -0.0797 | 85.3956
2.5 | 0.5998 | 0.00646 | -0.0801 | 92.8483
3 | 0.6597 | 0.00662 | -0.0804 | 99.6526
3.5 | 0.7193 | 0.00679 | -0.0806 | 105.9352
4 | 0.7784 | 0.007 | -0.0807 | 111.2
4.5 | 0.8376 | 0.00719 | -0.0809 | 116.4951
5 | 0.8966 | 0.00738 | -0.081 | 121.4905
5.5 | 0.9551 | 0.0076 | -0.0811 | 125.6711
6 | 1.0132 | 0.00784 | -0.081 | 129.2347
6.5 | 1.071 | 0.0081 | -0.0809 | 132.2222
7 | 1.1285 | 0.00836 | -0.0808 | 134.988
7.5 | 1.1854 | 0.00864 | -0.0805 | 137.1991
8 | 1.242 | 0.00893 | -0.0802 | 139.0817
8.5 | 1.2985 | 0.0092 | -0.0799 | 141.1413
9 | 1.3545 | 0.00948 | -0.0795 | 142.8797
9.5 | 1.4098 | 0.00979 | -0.079 | 144.0041
10 | 1.4646 | 0.01011 | -0.0784 | 144.8665
10.5 | 1.5188 | 0.01043 | -0.0778 | 145.6184
11 | 1.5721 | 0.01079 | -0.0769 | 145.6997
11.5 | 1.6244 | 0.01118 | -0.0759 | 145.2952
12 | 1.6756 | 0.01158 | -0.0748 | 144.6978
12.5 | 1.7256 | 0.01202 | -0.0734 | 143.5607
13 | 1.774 | 0.01249 | -0.0718 | 142.0336
13.5 | 1.8174 | 0.01298 | -0.0693 | 140.0154
14 | 1.8574 | 0.01355 | -0.0663 | 137.0775
14.5 | 1.8975 | 0.01417 | -0.0635 | 133.9097
15 | 1.9364 | 0.01488 | -0.0606 | 130.1344
15.5 | 1.9744 | 0.01566 | -0.0578 | 126.0792
16 | 2.011 | 0.01654 | -0.0549 | 121.584
16.5 | 2.0463 | 0.01752 | -0.052 | 116.7979
17 | 2.0803 | 0.01859 | -0.0491 | 111.9042
17.5 | 2.1155 | 0.01965 | -0.0464 | 107.659
18 | 2.1474 | 0.02089 | -0.0436 | 102.7956
18.5 | 2.1779 | 0.02226 | -0.0408 | 97.8392
19 | 2.2088 | 0.02365 | -0.0382 | 93.3953
19.5 | 2.2361 | 0.02528 | -0.0354 | 88.4533
20 | 2.2614 | 0.02709 | -0.0326 | 83.4773

## 141. Re 18M Mach 0.25 (1)
BIGFOIL.COM POLAR EXPORT
nlr7301
NLR-7301 |  |  |  | Cl Max: | 1.573 | at alpha= | 14 | deg
JavaFoil+Calcfoil stall+Eppler ext transition |  |  |  | L/D Max: | 111.095 | at alpha= | 13 | deg
Re: | 18000000 |  |  | Cd Min: | 0.00767 | at alpha= | -8 | deg
Mach: | 0.25 |  |  | Cl=0 at alpha= | -2.8359 | deg
|  |  |  | @ Cl=0.1, Cd= | 0.010117
|  |  |  | @ Cl=0.4, Cd= | 0.0096691
|  |  |  | @ Cl=0.6, Cd= | 0.0097797
alpha (deg) | Cl | Cd | Cm | Cl/Cd
-20 | -1.05 | 0.09059 | -0.05 | -11.589
-19.5 | -1.094 | 0.07023 | -0.054 | -15.583
-19 | -1.128 | 0.05814 | -0.056 | -19.394
-18.5 | -1.153 | 0.04924 | -0.057 | -23.418
-18 | -1.172 | 0.04264 | -0.059 | -27.496
-17.5 | -1.182 | 0.03938 | -0.06 | -30.012
-17 | -1.192 | 0.03426 | -0.061 | -34.787
-16.5 | -1.194 | 0.03092 | -0.062 | -38.614
-16 | -1.192 | 0.02803 | -0.063 | -42.511
-15.5 | -1.184 | 0.02554 | -0.064 | -46.376
-15 | -1.171 | 0.02368 | -0.064 | -49.459
-14.5 | -1.154 | 0.02197 | -0.065 | -52.522
-14 | -1.132 | 0.02038 | -0.066 | -55.549
-13.5 | -1.107 | 0.01889 | -0.067 | -58.576
-13 | -1.077 | 0.01771 | -0.067 | -60.811
-12.5 | -1.044 | 0.01656 | -0.068 | -63.075
-12 | -1.008 | 0.01554 | -0.069 | -64.887
-11.5 | -0.969 | 0.01464 | -0.069 | -66.203
-11 | -0.927 | 0.0138 | -0.07 | -67.158
-10.5 | -0.882 | 0.01308 | -0.071 | -67.433
-10 | -0.835 | 0.01238 | -0.071 | -67.444
-9.5 | -0.786 | 0.01181 | -0.072 | -66.529
-9 | -0.734 | 0.00823 | -0.073 | -89.184
-8.5 | -0.681 | 0.00793 | -0.073 | -85.866
-8 | -0.626 | 0.00767 | -0.074 | -81.636
-7.5 | -0.57 | 0.00857 | -0.075 | -66.601
-7 | -0.514 | 0.00824 | -0.075 | -62.377
-6.5 | -0.455 | 0.008 | -0.076 | -56.906
-6 | -0.403 | 0.00962 | -0.078 | -41.87
-5.5 | -0.34 | 0.00948 | -0.079 | -35.921
-5 | -0.277 | 0.00946 | -0.079 | -29.323
-4.5 | -0.214 | 0.00949 | -0.079 | -22.525
-4 | -0.15 | 0.00945 | -0.08 | -15.873
-3.5 | -0.086 | 0.0095 | -0.08 | -9.03
-3 | -0.021 | 0.00953 | -0.081 | -2.247
-2.5 | 0.043 | 0.00967 | -0.081 | 4.46
-2 | 0.108 | 0.01018 | -0.081 | 10.584
-1.5 | 0.172 | 0.01013 | -0.082 | 17.016
-1 | 0.237 | 0.01005 | -0.082 | 23.557
-0.5 | 0.301 | 0.00974 | -0.082 | 30.901
0 | 0.365 | 0.00968 | -0.083 | 37.745
0.5 | 0.429 | 0.00966 | -0.083 | 44.451
1 | 0.493 | 0.00979 | -0.083 | 50.334
1.5 | 0.556 | 0.00973 | -0.084 | 57.122
2 | 0.618 | 0.0098 | -0.084 | 63.03
2.5 | 0.68 | 0.00995 | -0.084 | 68.301
3 | 0.741 | 0.01011 | -0.084 | 73.302
3.5 | 0.801 | 0.01035 | -0.085 | 77.427
4 | 0.861 | 0.01059 | -0.085 | 81.258
4.5 | 0.919 | 0.01084 | -0.085 | 84.753
5 | 0.976 | 0.01113 | -0.085 | 87.736
5.5 | 1.032 | 0.01143 | -0.085 | 90.346
6 | 1.087 | 0.0117 | -0.086 | 92.896
6.5 | 1.139 | 0.01203 | -0.086 | 94.732
7 | 1.19 | 0.01234 | -0.086 | 96.393
7.5 | 1.238 | 0.01266 | -0.086 | 97.801
8 | 1.284 | 0.01302 | -0.086 | 98.64
8.5 | 1.328 | 0.01341 | -0.086 | 99.086
9 | 1.37 | 0.01383 | -0.087 | 99.002
9.5 | 1.408 | 0.01429 | -0.087 | 98.523
10 | 1.444 | 0.01473 | -0.087 | 98.015
10.5 | 1.476 | 0.01522 | -0.087 | 96.995
11 | 1.506 | 0.01578 | -0.087 | 95.391
11.5 | 1.531 | 0.01652 | -0.087 | 92.681
12 | 1.554 | 0.01726 | -0.087 | 90.004
12.5 | 1.564 | 0.01545 | -0.087 | 101.218
13 | 1.568 | 0.01411 | -0.086 | 111.095
13.5 | 1.572 | 0.01811 | -0.086 | 86.804
14 | 1.573 | 0.01914 | -0.085 | 82.172
14.5 | 1.57 | 0.02044 | -0.085 | 76.79
15 | 1.562 | 0.02185 | -0.084 | 71.521
15.5 | 1.549 | 0.02382 | -0.084 | 65.043
16 | 1.533 | 0.02591 | -0.083 | 59.158
16.5 | 1.512 | 0.02848 | -0.083 | 53.085
17 | 1.483 | 0.03259 | -0.081 | 45.502
17.5 | 1.45 | 0.03744 | -0.08 | 38.713
18 | 1.406 | 0.04524 | -0.079 | 31.084
18.5 | 1.322 | 0.07178 | -0.072 | 18.412
19 | 1.272 | 0.0878 | -0.069 | 14.483

## 142. Re 18M Mach 0.25 (2)
BIGFOIL.COM POLAR EXPORT
nlr7301
NLR-7301 |  |  |  | Cl Max: | 2.3019 | at alpha= | 20 | deg
XFOIL ncrit=9 |  |  |  | L/D Max: | 142.013 | at alpha= | 10 | deg
Re: | 18000000 |  |  | Cd Min: | 0.043 | at alpha= | -20 | deg
Mach: | 0.25 |  |  | Cl=0 at alpha= | -2.3752 | deg
|  |  |  | @ Cl=0.1, Cd= | 0.00686
|  |  |  | @ Cl=0.4, Cd= | 0.0063684
|  |  |  | @ Cl=0.6, Cd= | 0.006517
alpha (deg) | Cl | Cd | Cm | Cl/Cd
-20 | -1.8228 | 0.043 | -0.0744 | -42.3907
-19.5 | -1.8081 | 0.03888 | -0.074 | -46.5046
-19 | -1.7899 | 0.03519 | -0.0734 | -50.8639
-18.5 | -1.7678 | 0.03188 | -0.0725 | -55.4517
-18 | -1.7439 | 0.02905 | -0.0712 | -60.031
-17.5 | -1.7147 | 0.02676 | -0.0695 | -64.077
-17 | -1.684 | 0.02451 | -0.068 | -68.7067
-16.5 | -1.6509 | 0.02244 | -0.0666 | -73.5695
-16 | -1.6144 | 0.02062 | -0.0653 | -78.2929
-15.5 | -1.5737 | 0.01905 | -0.0639 | -82.6089
-15 | -1.5326 | 0.0175 | -0.0628 | -87.5771
-14.5 | -1.4901 | 0.01599 | -0.0617 | -93.1895
-14 | -1.4449 | 0.01463 | -0.0608 | -98.7628
-13.5 | -1.3973 | 0.01343 | -0.0602 | -104.0432
-13 | -1.3394 | 0.01238 | -0.061 | -108.1906
-12.5 | -1.2771 | 0.01146 | -0.0626 | -111.4398
-12 | -1.2139 | 0.01072 | -0.0638 | -113.2369
-11.5 | -1.1521 | 0.01008 | -0.0643 | -114.2956
-11 | -1.0897 | 0.00952 | -0.0647 | -114.4643
-10.5 | -1.0266 | 0.00908 | -0.0652 | -113.0617
-10 | -0.9631 | 0.00869 | -0.0657 | -110.8285
-9.5 | -0.8994 | 0.00825 | -0.0663 | -109.0182
-9 | -0.8355 | 0.00786 | -0.0669 | -106.2977
-8.5 | -0.7713 | 0.00755 | -0.0675 | -102.1589
-8 | -0.7072 | 0.00722 | -0.0681 | -97.9501
-7.5 | -0.6428 | 0.00694 | -0.0688 | -92.6225
-7 | -0.5782 | 0.00664 | -0.0696 | -87.0783
-6.5 | -0.5138 | 0.0064 | -0.0703 | -80.2812
-6 | -0.4494 | 0.00617 | -0.0711 | -72.8363
-5.5 | -0.385 | 0.00596 | -0.0718 | -64.5973
-5 | -0.3212 | 0.00583 | -0.0725 | -55.0943
-4.5 | -0.2631 | 0.00632 | -0.0724 | -41.6297
-4 | -0.201 | 0.00641 | -0.0729 | -31.3573
-3.5 | -0.1386 | 0.00647 | -0.0734 | -21.4219
-3 | -0.0768 | 0.0066 | -0.0739 | -11.6364
-2.5 | -0.0156 | 0.0068 | -0.0742 | -2.2941
-2 | 0.0469 | 0.00686 | -0.0747 | 6.8367
-1.5 | 0.11 | 0.00686 | -0.0754 | 16.035
-1 | 0.1735 | 0.0068 | -0.0761 | 25.5147
-0.5 | 0.2377 | 0.00667 | -0.0771 | 35.6372
0 | 0.302 | 0.00652 | -0.078 | 46.319
0.5 | 0.3663 | 0.0064 | -0.079 | 57.2344
1 | 0.4302 | 0.00634 | -0.0798 | 67.8549
1.5 | 0.4937 | 0.00634 | -0.0805 | 77.8707
2 | 0.5567 | 0.00642 | -0.081 | 86.7134
2.5 | 0.6192 | 0.00656 | -0.0813 | 94.3902
3 | 0.6814 | 0.00674 | -0.0814 | 101.0979
3.5 | 0.7433 | 0.00694 | -0.0815 | 107.1037
4 | 0.8051 | 0.00715 | -0.0815 | 112.6014
4.5 | 0.8668 | 0.00735 | -0.0814 | 117.932
5 | 0.9283 | 0.00757 | -0.0813 | 122.6288
5.5 | 0.9893 | 0.00783 | -0.081 | 126.3474
6 | 1.0499 | 0.00812 | -0.0806 | 129.298
6.5 | 1.1104 | 0.0084 | -0.0802 | 132.1905
7 | 1.1706 | 0.0087 | -0.0796 | 134.5517
7.5 | 1.2307 | 0.00899 | -0.079 | 136.8966
8 | 1.2903 | 0.0093 | -0.0782 | 138.7419
8.5 | 1.3496 | 0.00962 | -0.0773 | 140.2911
9 | 1.4085 | 0.00996 | -0.0763 | 141.4157
9.5 | 1.4665 | 0.01033 | -0.0751 | 141.9652
10 | 1.5238 | 0.01073 | -0.0737 | 142.013
10.5 | 1.5803 | 0.01115 | -0.0721 | 141.7309
11 | 1.6354 | 0.01161 | -0.0702 | 140.8613
11.5 | 1.689 | 0.01212 | -0.0681 | 139.3564
12 | 1.7381 | 0.01264 | -0.0651 | 137.5079
12.5 | 1.7829 | 0.01324 | -0.0614 | 134.6601
13 | 1.8278 | 0.01394 | -0.0578 | 131.1191
13.5 | 1.8713 | 0.01474 | -0.0542 | 126.9539
14 | 1.9136 | 0.01564 | -0.0505 | 122.3529
14.5 | 1.9548 | 0.01666 | -0.0468 | 117.3349
15 | 1.9963 | 0.0177 | -0.0432 | 112.7853
15.5 | 2.0355 | 0.01888 | -0.0395 | 107.8125
16 | 2.0735 | 0.02021 | -0.0358 | 102.5977
16.5 | 2.1107 | 0.02161 | -0.0321 | 97.6724
17 | 2.1462 | 0.02319 | -0.0284 | 92.5485
17.5 | 2.1778 | 0.02502 | -0.0246 | 87.0424
18 | 2.2074 | 0.02706 | -0.0209 | 81.5743
18.5 | 2.2341 | 0.02936 | -0.0172 | 76.0933
19 | 2.2597 | 0.03189 | -0.0138 | 70.8592
19.5 | 2.2826 | 0.03474 | -0.0105 | 65.7052
20 | 2.3019 | 0.03801 | -0.0075 | 60.5604

## 143. Re 18M Mach 0.50 (1)
BIGFOIL.COM POLAR EXPORT
nlr7301
NLR-7301 |  |  |  | Cl Max: | 1.308 | at alpha= | 20 | deg
JavaFoil+Calcfoil stall+Eppler ext transition |  |  |  | L/D Max: | 81.001 | at alpha= | 5.5 | deg
Re: | 18000000 |  |  | Cd Min: | 0.0078 | at alpha= | -5.5 | deg
Mach: | 0.5 |  |  | Cl=0 at alpha= | -2.8333 | deg
|  |  |  | @ Cl=0.1, Cd= | 0.010891
|  |  |  | @ Cl=0.4, Cd= | 0.010436
|  |  |  | @ Cl=0.6, Cd= | 0.010547
alpha (deg) | Cl | Cd | Cm | Cl/Cd
-20 | -0.986 | 0.20509 | -0.043 | -4.808
-19.5 | -0.958 | 0.19579 | -0.043 | -4.891
-19 | -0.93 | 0.18535 | -0.044 | -5.02
-18.5 | -0.902 | 0.17081 | -0.044 | -5.278
-18 | -0.873 | 0.16348 | -0.044 | -5.339
-17.5 | -0.844 | 0.16042 | -0.044 | -5.261
-17 | -0.815 | 0.1587 | -0.043 | -5.134
-16.5 | -0.789 | 0.13339 | -0.045 | -5.913
-16 | -0.761 | 0.12504 | -0.045 | -6.082
-15.5 | -0.731 | 0.12069 | -0.045 | -6.056
-15 | -0.702 | 0.1158 | -0.044 | -6.059
-14.5 | -0.672 | 0.11183 | -0.044 | -6.013
-14 | -0.648 | 0.09577 | -0.047 | -6.768
-13.5 | -0.624 | 0.08535 | -0.05 | -7.305
-13 | -0.636 | 0.04874 | -0.066 | -13.042
-12.5 | -0.638 | 0.02772 | -0.073 | -23.023
-12 | -0.599 | 0.03076 | -0.073 | -19.469
-11.5 | -0.529 | 0.05218 | -0.063 | -10.147
-11 | -0.525 | 0.03409 | -0.071 | -15.399
-10.5 | -0.733 | 0.02037 | -0.077 | -35.981
-10 | -0.786 | 0.01762 | -0.078 | -44.596
-9.5 | -0.781 | 0.01582 | -0.079 | -49.374
-9 | -0.753 | 0.01459 | -0.08 | -51.625
-8.5 | -0.713 | 0.01365 | -0.081 | -52.232
-8 | -0.665 | 0.01278 | -0.081 | -52.061
-7.5 | -0.612 | 0.01201 | -0.082 | -50.979
-7 | -0.555 | 0.01134 | -0.083 | -48.88
-6.5 | -0.494 | 0.00816 | -0.083 | -60.499
-6 | -0.431 | 0.00795 | -0.084 | -54.166
-5.5 | -0.365 | 0.0078 | -0.085 | -46.857
-5 | -0.299 | 0.00781 | -0.085 | -38.269
-4.5 | -0.231 | 0.00902 | -0.086 | -25.663
-4 | -0.163 | 0.00896 | -0.087 | -18.193
-3.5 | -0.094 | 0.00897 | -0.088 | -10.445
-3 | -0.024 | 0.01039 | -0.09 | -2.3
-2.5 | 0.048 | 0.01053 | -0.09 | 4.572
-2 | 0.12 | 0.01103 | -0.091 | 10.91
-1.5 | 0.193 | 0.01096 | -0.091 | 17.563
-1 | 0.264 | 0.01088 | -0.092 | 24.298
-0.5 | 0.336 | 0.01048 | -0.092 | 32.066
0 | 0.408 | 0.01043 | -0.092 | 39.086
0.5 | 0.478 | 0.0106 | -0.093 | 45.134
1 | 0.548 | 0.01057 | -0.093 | 51.86
1.5 | 0.617 | 0.01054 | -0.093 | 58.558
2 | 0.685 | 0.01076 | -0.094 | 63.684
2.5 | 0.752 | 0.01097 | -0.094 | 68.502
3 | 0.816 | 0.0113 | -0.094 | 72.253
3.5 | 0.879 | 0.01168 | -0.095 | 75.233
4 | 0.938 | 0.01207 | -0.095 | 77.693
4.5 | 0.994 | 0.01249 | -0.095 | 79.581
5 | 1.045 | 0.01296 | -0.095 | 80.6
5.5 | 1.089 | 0.01344 | -0.096 | 81.001
6 | 1.123 | 0.01401 | -0.096 | 80.17
6.5 | 1.142 | 0.01474 | -0.096 | 77.477
7 | 1.135 | 0.0155 | -0.096 | 73.243
7.5 | 1.069 | 0.01672 | -0.096 | 63.926
8 | 0.773 | 0.01792 | -0.096 | 43.151
8.5 | 0.792 | 0.01778 | -0.095 | 44.548
9 | 0.797 | 0.02363 | -0.091 | 33.745
9.5 | 0.719 | 0.0641 | -0.06 | 11.219
10 | 0.745 | 0.07139 | -0.058 | 10.429
10.5 | 0.772 | 0.07117 | -0.057 | 10.851
11 | 0.801 | 0.07833 | -0.058 | 10.228
11.5 | 0.831 | 0.08097 | -0.059 | 10.264
12 | 0.858 | 0.08967 | -0.058 | 9.573
12.5 | 0.884 | 0.10578 | -0.057 | 8.36
13 | 0.912 | 0.1138 | -0.056 | 8.011
13.5 | 0.94 | 0.12405 | -0.057 | 7.581
14 | 0.97 | 0.12756 | -0.058 | 7.601
14.5 | 0.998 | 0.13793 | -0.058 | 7.237
15 | 1.026 | 0.14602 | -0.059 | 7.028
15.5 | 1.054 | 0.15434 | -0.059 | 6.826
16 | 1.081 | 0.17074 | -0.059 | 6.334
16.5 | 1.11 | 0.17421 | -0.06 | 6.374
17 | 1.139 | 0.18813 | -0.06 | 6.056
17.5 | 1.168 | 0.18841 | -0.061 | 6.198
18 | 1.196 | 0.2037 | -0.061 | 5.871
18.5 | 1.223 | 0.21487 | -0.061 | 5.691
19 | 1.251 | 0.22038 | -0.061 | 5.677
19.5 | 1.28 | 0.22264 | -0.062 | 5.748
20 | 1.308 | 0.22927 | -0.062 | 5.706

## 144. Re 18M Mach 0.50 (2)
BIGFOIL.COM POLAR EXPORT
nlr7301
NLR-7301 |  |  |  | Cl Max: | 1.5227 | at alpha= | 9 | deg
XFOIL ncrit=9 |  |  |  | L/D Max: | 126.981 | at alpha= | 6 | deg
Re: | 18000000 |  |  | Cd Min: | 0.11791 | at alpha= | 14 | deg
Mach: | 0.5 |  |  | Cl=0 at alpha= | -2.2393 | deg
|  |  |  | @ Cl=0.1, Cd= | 0.0072333
|  |  |  | @ Cl=0.4, Cd= | 0.0067482
|  |  |  | @ Cl=0.6, Cd= | 0.0067973
alpha (deg) | Cl | Cd | Cm | Cl/Cd
-16 | -1.0133 | 0.11068 | -0.0593 | -9.1552
-15.5 | -1.0247 | 0.1013 | -0.0644 | -10.1155
-15 | -1.0503 | 0.09033 | -0.0704 | -11.6274
-14.5 | -1.076 | 0.0794 | -0.0764 | -13.5516
-14 | -1.1042 | 0.06844 | -0.0824 | -16.1338
-13.5 | -1.1337 | 0.05797 | -0.0876 | -19.5567
-13 | -1.1648 | 0.04824 | -0.0915 | -24.1459
-12.5 | -1.1957 | 0.03942 | -0.0936 | -30.3323
-12 | -1.2232 | 0.03164 | -0.0939 | -38.6599
-11.5 | -1.2427 | 0.02509 | -0.0919 | -49.5297
-11 | -1.2464 | 0.02003 | -0.0883 | -62.2267
-10.5 | -1.2238 | 0.01644 | -0.0844 | -74.4404
-10 | -1.1756 | 0.01413 | -0.0809 | -83.1989
-9.5 | -1.1137 | 0.0125 | -0.0785 | -89.096
-9 | -1.0377 | 0.01121 | -0.0779 | -92.5691
-8.5 | -0.9562 | 0.01011 | -0.0783 | -94.5796
-8 | -0.8715 | 0.00914 | -0.0795 | -95.3501
-7.5 | -0.7902 | 0.00846 | -0.0796 | -93.4043
-7 | -0.7098 | 0.00796 | -0.0796 | -89.1709
-6.5 | -0.6303 | 0.00748 | -0.0798 | -84.2647
-6 | -0.5512 | 0.00709 | -0.08 | -77.7433
-5.5 | -0.4725 | 0.00671 | -0.0805 | -70.4173
-5 | -0.3949 | 0.00642 | -0.0809 | -61.5109
-4 | -0.2532 | 0.00684 | -0.0803 | -37.0175
-3.5 | -0.1799 | 0.00684 | -0.0805 | -26.3012
-3 | -0.1086 | 0.007 | -0.0805 | -15.5143
-2.5 | -0.0377 | 0.00718 | -0.0806 | -5.2507
-2 | 0.0346 | 0.00726 | -0.0808 | 4.7658
-1.5 | 0.1082 | 0.00723 | -0.0813 | 14.9654
-1 | 0.1823 | 0.00717 | -0.0819 | 25.4254
0 | 0.3329 | 0.00682 | -0.0839 | 48.8123
0.5 | 0.4077 | 0.00674 | -0.0846 | 60.4896
1 | 0.4826 | 0.00668 | -0.0853 | 72.2455
1.5 | 0.5572 | 0.00671 | -0.0856 | 83.0402
2 | 0.6307 | 0.00686 | -0.0854 | 91.9388
2.5 | 0.7036 | 0.00709 | -0.0849 | 99.2384
3 | 0.7769 | 0.00733 | -0.0842 | 105.9891
3.5 | 0.8499 | 0.0076 | -0.0832 | 111.8289
4 | 0.9226 | 0.00792 | -0.0818 | 116.4899
4.5 | 0.9951 | 0.00828 | -0.0801 | 120.1812
5 | 1.0674 | 0.00866 | -0.0781 | 123.2564
5.5 | 1.1396 | 0.00908 | -0.0758 | 125.5066
6 | 1.2114 | 0.00954 | -0.0729 | 126.9811
6.5 | 1.2817 | 0.0101 | -0.0695 | 126.901
7 | 1.3495 | 0.01077 | -0.0653 | 125.3018
7.5 | 1.4058 | 0.01161 | -0.059 | 121.0853
8 | 1.4602 | 0.01285 | -0.0525 | 113.6342
8.5 | 1.5027 | 0.01476 | -0.0448 | 101.8089
9 | 1.5227 | 0.01791 | -0.0357 | 85.0195
9.5 | 1.5134 | 0.02279 | -0.026 | 66.4063
10 | 1.4845 | 0.02911 | -0.0176 | 50.9962
10.5 | 1.4465 | 0.03668 | -0.0118 | 39.4357
11 | 1.4068 | 0.04546 | -0.0093 | 30.9459
11.5 | 1.3698 | 0.05567 | -0.0106 | 24.6057
12 | 1.3373 | 0.06735 | -0.0154 | 19.856
12.5 | 1.3096 | 0.08028 | -0.0229 | 16.3129
13 | 1.285 | 0.09335 | -0.0302 | 13.7654
13.5 | 1.2582 | 0.10574 | -0.036 | 11.899
14 | 1.2322 | 0.11791 | -0.0425 | 10.4503

## 145. Re 20M Mach 0.00 (1)
BIGFOIL.COM POLAR EXPORT
nlr7301
NLR-7301 |  |  |  | Cl Max: | 1.761 | at alpha= | 17.5 | deg
JavaFoil+Calcfoil stall+Eppler ext transition |  |  |  | L/D Max: | 124.68 | at alpha= | 14.5 | deg
Re: | 20000000 |  |  | Cd Min: | 0.0079 | at alpha= | -7.5 | deg
Mach: | 0 |  |  | Cl=0 at alpha= | -2.8333 | deg
|  |  |  | @ Cl=0.1, Cd= | 0.0098461
|  |  |  | @ Cl=0.4, Cd= | 0.0094652
|  |  |  | @ Cl=0.6, Cd= | 0.0095813
alpha (deg) | Cl | Cd | Cm | Cl/Cd
-20 | -1.366 | 0.04154 | -0.055 | -32.891
-19.5 | -1.363 | 0.03833 | -0.056 | -35.567
-19 | -1.358 | 0.03544 | -0.057 | -38.32
-18.5 | -1.35 | 0.03282 | -0.058 | -41.133
-18 | -1.34 | 0.03022 | -0.059 | -44.342
-17.5 | -1.327 | 0.02817 | -0.059 | -47.089
-17 | -1.311 | 0.02619 | -0.06 | -50.053
-16.5 | -1.293 | 0.02428 | -0.061 | -53.245
-16 | -1.272 | 0.02256 | -0.062 | -56.371
-15.5 | -1.248 | 0.0212 | -0.062 | -58.86
-15 | -1.221 | 0.01981 | -0.063 | -61.63
-14.5 | -1.191 | 0.01867 | -0.064 | -63.783
-14 | -1.159 | 0.01754 | -0.064 | -66.072
-13.5 | -1.124 | 0.0165 | -0.065 | -68.149
-13 | -1.087 | 0.01556 | -0.066 | -69.893
-12.5 | -1.048 | 0.01471 | -0.066 | -71.235
-12 | -1.007 | 0.01392 | -0.067 | -72.339
-11.5 | -0.964 | 0.01315 | -0.068 | -73.29
-11 | -0.918 | 0.01247 | -0.068 | -73.675
-10.5 | -0.871 | 0.01187 | -0.069 | -73.404
-10 | -0.823 | 0.0082 | -0.07 | -100.307
-9.5 | -0.772 | 0.00793 | -0.07 | -97.35
-9 | -0.721 | 0.00885 | -0.071 | -81.463
-8.5 | -0.668 | 0.00847 | -0.071 | -78.923
-8 | -0.614 | 0.00816 | -0.072 | -75.257
-7.5 | -0.559 | 0.0079 | -0.073 | -70.829
-7 | -0.511 | 0.00962 | -0.075 | -53.115
-6.5 | -0.451 | 0.00941 | -0.075 | -47.935
-6 | -0.391 | 0.00938 | -0.076 | -41.68
-5.5 | -0.33 | 0.00934 | -0.076 | -35.356
-5 | -0.269 | 0.00932 | -0.076 | -28.847
-4.5 | -0.207 | 0.0093 | -0.077 | -22.282
-4 | -0.145 | 0.00928 | -0.077 | -15.65
-3.5 | -0.083 | 0.00931 | -0.078 | -8.927
-3 | -0.021 | 0.00935 | -0.078 | -2.216
-2.5 | 0.042 | 0.0095 | -0.078 | 4.397
-2 | 0.104 | 0.00987 | -0.079 | 10.577
-1.5 | 0.167 | 0.00982 | -0.079 | 16.991
-1 | 0.229 | 0.00978 | -0.079 | 23.452
-0.5 | 0.292 | 0.00955 | -0.08 | 30.526
0 | 0.354 | 0.00948 | -0.08 | 37.345
0.5 | 0.416 | 0.00946 | -0.08 | 43.957
1 | 0.477 | 0.00959 | -0.081 | 49.754
1.5 | 0.539 | 0.00962 | -0.081 | 55.96
2 | 0.599 | 0.00958 | -0.081 | 62.567
2.5 | 0.66 | 0.00966 | -0.081 | 68.281
3 | 0.719 | 0.00979 | -0.082 | 73.43
3.5 | 0.778 | 0.00994 | -0.082 | 78.314
4 | 0.837 | 0.01013 | -0.082 | 82.55
4.5 | 0.894 | 0.01037 | -0.082 | 86.25
5 | 0.951 | 0.01062 | -0.083 | 89.503
5.5 | 1.007 | 0.01083 | -0.083 | 92.976
6 | 1.061 | 0.01108 | -0.083 | 95.743
6.5 | 1.114 | 0.01137 | -0.083 | 98.011
7 | 1.166 | 0.01163 | -0.083 | 100.308
7.5 | 1.217 | 0.01188 | -0.083 | 102.369
8 | 1.265 | 0.01216 | -0.084 | 104.071
8.5 | 1.313 | 0.01248 | -0.084 | 105.197
9 | 1.358 | 0.01284 | -0.084 | 105.768
9.5 | 1.402 | 0.01312 | -0.084 | 106.857
10 | 1.444 | 0.01351 | -0.084 | 106.869
10.5 | 1.484 | 0.0139 | -0.084 | 106.728
11 | 1.522 | 0.01424 | -0.084 | 106.832
11.5 | 1.557 | 0.01473 | -0.084 | 105.697
12 | 1.591 | 0.01525 | -0.084 | 104.31
12.5 | 1.623 | 0.01572 | -0.084 | 103.215
13 | 1.652 | 0.01631 | -0.084 | 101.313
13.5 | 1.679 | 0.01699 | -0.084 | 98.828
14 | 1.695 | 0.0151 | -0.084 | 112.279
14.5 | 1.707 | 0.01369 | -0.083 | 124.68
15 | 1.721 | 0.01428 | -0.083 | 120.561
15.5 | 1.733 | 0.0183 | -0.083 | 94.73
16 | 1.743 | 0.01935 | -0.082 | 90.085
16.5 | 1.751 | 0.02035 | -0.082 | 86.061
17 | 1.757 | 0.02148 | -0.082 | 81.799
17.5 | 1.761 | 0.02275 | -0.081 | 77.377
18 | 1.761 | 0.02446 | -0.081 | 71.99
18.5 | 1.759 | 0.02636 | -0.08 | 66.723
19 | 1.756 | 0.02829 | -0.08 | 62.065
19.5 | 1.748 | 0.03098 | -0.079 | 56.43
20 | 1.741 | 0.03361 | -0.079 | 51.789

## 146. Re 20M Mach 0.00 (2)
BIGFOIL.COM POLAR EXPORT
nlr7301
NLR-7301 |  |  |  | Cl Max: | 2.2631 | at alpha= | 20 | deg
XFOIL ncrit=9 |  |  |  | L/D Max: | 149.493 | at alpha= | 11 | deg
Re: | 20000000 |  |  | Cd Min: | 0.02781 | at alpha= | -20 | deg
Mach: | 0 |  |  | Cl=0 at alpha= | -2.4117 | deg
|  |  |  | @ Cl=0.1, Cd= | 0.0067117
|  |  |  | @ Cl=0.4, Cd= | 0.0062881
|  |  |  | @ Cl=0.6, Cd= | 0.0063474
alpha (deg) | Cl | Cd | Cm | Cl/Cd
-20 | -1.8302 | 0.02781 | -0.0559 | -65.8109
-19.5 | -1.8048 | 0.02565 | -0.0554 | -70.3626
-19 | -1.7779 | 0.0236 | -0.0548 | -75.3347
-18.5 | -1.749 | 0.02204 | -0.0536 | -79.3557
-18 | -1.7172 | 0.02047 | -0.0528 | -83.8886
-17.5 | -1.6831 | 0.01896 | -0.0523 | -88.7711
-17 | -1.6457 | 0.01767 | -0.0518 | -93.1353
-16.5 | -1.6078 | 0.01638 | -0.0514 | -98.1563
-16 | -1.5683 | 0.01513 | -0.0512 | -103.655
-15.5 | -1.5266 | 0.01398 | -0.0511 | -109.1989
-15 | -1.4796 | 0.01293 | -0.0519 | -114.4316
-14.5 | -1.4252 | 0.01203 | -0.0537 | -118.4705
-14 | -1.3688 | 0.01131 | -0.0555 | -121.0256
-13.5 | -1.3133 | 0.01078 | -0.0563 | -121.8275
-13 | -1.2571 | 0.01029 | -0.0571 | -122.1672
-12.5 | -1.2007 | 0.0098 | -0.0579 | -122.5204
-12 | -1.1434 | 0.00934 | -0.0587 | -122.4197
-11.5 | -1.0853 | 0.00894 | -0.0595 | -121.3982
-11 | -1.0267 | 0.0086 | -0.0603 | -119.3837
-10.5 | -0.9678 | 0.00826 | -0.0611 | -117.1671
-10 | -0.9087 | 0.00791 | -0.0619 | -114.8799
-9.5 | -0.8489 | 0.00759 | -0.0628 | -111.8445
-9 | -0.7889 | 0.00732 | -0.0636 | -107.7732
-8.5 | -0.7288 | 0.00702 | -0.0645 | -103.8177
-8 | -0.6684 | 0.00678 | -0.0654 | -98.5841
-7.5 | -0.6077 | 0.00653 | -0.0662 | -93.0628
-7 | -0.5468 | 0.00629 | -0.0671 | -86.9316
-6.5 | -0.486 | 0.00611 | -0.0679 | -79.5417
-6 | -0.4249 | 0.00591 | -0.0688 | -71.8951
-5.5 | -0.3639 | 0.00574 | -0.0696 | -63.3972
-5 | -0.3044 | 0.00577 | -0.0702 | -52.7556
-4.5 | -0.2493 | 0.00636 | -0.0702 | -39.1981
-4 | -0.189 | 0.00634 | -0.0709 | -29.8107
-3.5 | -0.1291 | 0.00639 | -0.0715 | -20.2034
-3 | -0.0697 | 0.0065 | -0.072 | -10.7231
-2.5 | -0.0106 | 0.00666 | -0.0725 | -1.5916
-2 | 0.0494 | 0.00672 | -0.0731 | 7.3512
-1.5 | 0.11 | 0.00671 | -0.0737 | 16.3934
-1 | 0.1708 | 0.00666 | -0.0745 | 25.6456
-0.5 | 0.232 | 0.00655 | -0.0754 | 35.4198
0 | 0.2934 | 0.00643 | -0.0763 | 45.6299
0.5 | 0.3547 | 0.00634 | -0.0772 | 55.9464
1 | 0.4158 | 0.00627 | -0.078 | 66.3158
1.5 | 0.4767 | 0.00625 | -0.0788 | 76.272
2 | 0.5374 | 0.00624 | -0.0795 | 86.1218
2.5 | 0.5974 | 0.00634 | -0.08 | 94.2271
3 | 0.6568 | 0.00651 | -0.0803 | 100.8909
3.5 | 0.716 | 0.00667 | -0.0806 | 107.3463
4 | 0.7748 | 0.00687 | -0.0808 | 112.7802
4.5 | 0.8337 | 0.00704 | -0.081 | 118.4233
5 | 0.8923 | 0.00722 | -0.0812 | 123.5873
5.5 | 0.9505 | 0.00744 | -0.0813 | 127.7554
6 | 1.0081 | 0.00768 | -0.0813 | 131.263
6.5 | 1.0655 | 0.00792 | -0.0813 | 134.5328
7 | 1.1226 | 0.00817 | -0.0812 | 137.4051
7.5 | 1.1792 | 0.00843 | -0.0811 | 139.8814
8.5 | 1.2916 | 0.00896 | -0.0807 | 144.1518
9 | 1.3472 | 0.00923 | -0.0804 | 145.9588
9.5 | 1.4022 | 0.00952 | -0.0801 | 147.2899
10 | 1.4566 | 0.00982 | -0.0796 | 148.3299
10.5 | 1.5106 | 0.01013 | -0.0791 | 149.1214
11 | 1.5637 | 0.01046 | -0.0785 | 149.4933
11.5 | 1.6157 | 0.01082 | -0.0777 | 149.3253
12 | 1.6668 | 0.01121 | -0.0767 | 148.6887
12.5 | 1.7168 | 0.01162 | -0.0756 | 147.7453
13 | 1.7656 | 0.01206 | -0.0743 | 146.4013
13.5 | 1.8127 | 0.01253 | -0.0728 | 144.6688
14 | 1.854 | 0.01301 | -0.0702 | 142.5058
14.5 | 1.8934 | 0.01355 | -0.0674 | 139.7343
15 | 1.9322 | 0.01417 | -0.0646 | 136.3585
15.5 | 1.97 | 0.01487 | -0.0619 | 132.4815
16 | 2.0067 | 0.01564 | -0.0592 | 128.3056
16.5 | 2.0425 | 0.01649 | -0.0565 | 123.8629
17 | 2.0776 | 0.01739 | -0.0538 | 119.471
17.5 | 2.1117 | 0.01837 | -0.0512 | 114.9537
18 | 2.146 | 0.01939 | -0.0488 | 110.6756
18.5 | 2.1767 | 0.02061 | -0.046 | 105.6138
19 | 2.2069 | 0.0219 | -0.0434 | 100.7717
19.5 | 2.2372 | 0.02321 | -0.041 | 96.3895
20 | 2.2631 | 0.02481 | -0.0383 | 91.2173

## 147. Re 20M Mach 0.10 (1)
BIGFOIL.COM POLAR EXPORT
nlr7301
NLR-7301 |  |  |  | Cl Max: | 1.73 | at alpha= | 17 | deg
JavaFoil+Calcfoil stall+Eppler ext transition |  |  |  | L/D Max: | 120.999 | at alpha= | 14.5 | deg
Re: | 20000000 |  |  | Cd Min: | 0.00772 | at alpha= | -9 | deg
Mach: | 0.1 |  |  | Cl=0 at alpha= | -2.8333 | deg
|  |  |  | @ Cl=0.1, Cd= | 0.0098806
|  |  |  | @ Cl=0.4, Cd= | 0.0094887
|  |  |  | @ Cl=0.6, Cd= | 0.0096116
alpha (deg) | Cl | Cd | Cm | Cl/Cd
-20 | -1.337 | 0.04382 | -0.055 | -30.504
-19.5 | -1.337 | 0.04025 | -0.056 | -33.221
-19 | -1.335 | 0.03706 | -0.057 | -36.03
-18.5 | -1.33 | 0.03413 | -0.058 | -38.978
-18 | -1.322 | 0.03163 | -0.059 | -41.817
-17.5 | -1.312 | 0.02909 | -0.059 | -45.118
-17 | -1.299 | 0.02696 | -0.06 | -48.179
-16.5 | -1.283 | 0.02494 | -0.061 | -51.433
-16 | -1.264 | 0.02311 | -0.062 | -54.696
-15.5 | -1.242 | 0.02167 | -0.062 | -57.296
-15 | -1.216 | 0.02023 | -0.063 | -60.136
-14.5 | -1.187 | 0.01913 | -0.064 | -62.075
-14 | -1.157 | 0.01792 | -0.065 | -64.553
-13.5 | -1.123 | 0.01681 | -0.065 | -66.796
-13 | -1.087 | 0.01581 | -0.066 | -68.757
-12.5 | -1.049 | 0.01493 | -0.067 | -70.243
-12 | -1.008 | 0.0141 | -0.067 | -71.448
-11.5 | -0.965 | 0.01333 | -0.068 | -72.399
-11 | -0.92 | 0.01262 | -0.069 | -72.942
-10.5 | -0.873 | 0.01204 | -0.069 | -72.536
-10 | -0.825 | 0.00831 | -0.07 | -99.3
-9.5 | -0.775 | 0.00801 | -0.07 | -96.708
-9 | -0.723 | 0.00772 | -0.071 | -93.625
-8.5 | -0.67 | 0.00856 | -0.072 | -78.29
-8 | -0.616 | 0.00824 | -0.072 | -74.826
-7.5 | -0.561 | 0.00798 | -0.073 | -70.333
-7 | -0.513 | 0.00969 | -0.075 | -52.978
-6.5 | -0.453 | 0.00944 | -0.076 | -48.031
-6 | -0.393 | 0.00937 | -0.076 | -41.907
-5.5 | -0.332 | 0.00939 | -0.076 | -35.313
-5 | -0.27 | 0.00937 | -0.077 | -28.83
-4.5 | -0.208 | 0.00934 | -0.077 | -22.291
-4 | -0.146 | 0.00932 | -0.078 | -15.663
-3.5 | -0.084 | 0.00935 | -0.078 | -8.93
-3 | -0.021 | 0.00939 | -0.078 | -2.218
-2.5 | 0.042 | 0.00954 | -0.079 | 4.4
-2 | 0.105 | 0.00991 | -0.079 | 10.588
-1.5 | 0.168 | 0.00987 | -0.079 | 17.004
-1 | 0.23 | 0.00981 | -0.08 | 23.488
-0.5 | 0.293 | 0.00956 | -0.08 | 30.646
0 | 0.356 | 0.00951 | -0.08 | 37.408
0.5 | 0.418 | 0.00948 | -0.081 | 44.098
1 | 0.48 | 0.00963 | -0.081 | 49.819
1.5 | 0.541 | 0.00966 | -0.081 | 56.034
2 | 0.602 | 0.00961 | -0.082 | 62.632
2.5 | 0.663 | 0.0097 | -0.082 | 68.323
3 | 0.723 | 0.00984 | -0.082 | 73.453
3.5 | 0.782 | 0.00996 | -0.082 | 78.485
4 | 0.84 | 0.01019 | -0.083 | 82.488
4.5 | 0.898 | 0.01041 | -0.083 | 86.272
5 | 0.955 | 0.01067 | -0.083 | 89.487
5.5 | 1.011 | 0.01091 | -0.083 | 92.65
6 | 1.065 | 0.01115 | -0.083 | 95.511
6.5 | 1.118 | 0.01143 | -0.084 | 97.834
7 | 1.17 | 0.0117 | -0.084 | 99.99
7.5 | 1.22 | 0.01196 | -0.084 | 102.03
8 | 1.269 | 0.01227 | -0.084 | 103.429
8.5 | 1.316 | 0.01258 | -0.084 | 104.567
9 | 1.361 | 0.01296 | -0.084 | 105.004
9.5 | 1.404 | 0.01321 | -0.084 | 106.291
10 | 1.445 | 0.01366 | -0.084 | 105.769
10.5 | 1.484 | 0.01402 | -0.084 | 105.871
11 | 1.521 | 0.01443 | -0.085 | 105.425
11.5 | 1.556 | 0.01497 | -0.085 | 103.903
12 | 1.588 | 0.01551 | -0.085 | 102.416
12.5 | 1.618 | 0.016 | -0.085 | 101.143
13 | 1.646 | 0.01657 | -0.085 | 99.326
13.5 | 1.671 | 0.01732 | -0.085 | 96.522
14 | 1.679 | 0.01549 | -0.084 | 108.369
14.5 | 1.693 | 0.01399 | -0.084 | 120.999
15 | 1.705 | 0.01791 | -0.083 | 95.181
15.5 | 1.715 | 0.01882 | -0.083 | 91.124
16 | 1.721 | 0.01993 | -0.083 | 86.38
16.5 | 1.727 | 0.02104 | -0.082 | 82.063
17 | 1.73 | 0.0223 | -0.082 | 77.571
17.5 | 1.729 | 0.02398 | -0.081 | 72.096
18 | 1.727 | 0.02563 | -0.081 | 67.366
18.5 | 1.722 | 0.02743 | -0.08 | 62.794
19 | 1.714 | 0.03009 | -0.08 | 56.945
19.5 | 1.702 | 0.03331 | -0.079 | 51.091
20 | 1.689 | 0.03651 | -0.078 | 46.272

## 148. Re 20M Mach 0.10 (2)
BIGFOIL.COM POLAR EXPORT
nlr7301
NLR-7301 |  |  |  | Cl Max: | 2.276 | at alpha= | 20 | deg
XFOIL ncrit=9 |  |  |  | L/D Max: | 148.772 | at alpha= | 11 | deg
Re: | 20000000 |  |  | Cd Min: | 0.02948 | at alpha= | -20 | deg
Mach: | 0.1 |  |  | Cl=0 at alpha= | -2.4065 | deg
|  |  |  | @ Cl=0.1, Cd= | 0.0067217
|  |  |  | @ Cl=0.4, Cd= | 0.0063077
|  |  |  | @ Cl=0.6, Cd= | 0.0063584
alpha (deg) | Cl | Cd | Cm | Cl/Cd
-20 | -1.8353 | 0.02948 | -0.059 | -62.2558
-19.5 | -1.8104 | 0.02708 | -0.0584 | -66.8538
-19 | -1.7823 | 0.02507 | -0.0577 | -71.0929
-18.5 | -1.7565 | 0.02314 | -0.0564 | -75.9075
-18 | -1.726 | 0.02139 | -0.0555 | -80.6919
-17.5 | -1.6908 | 0.01996 | -0.0547 | -84.7094
-17 | -1.655 | 0.01848 | -0.0541 | -89.5563
-16.5 | -1.6168 | 0.01712 | -0.0536 | -94.4393
-16 | -1.577 | 0.01584 | -0.0532 | -99.5581
-15.5 | -1.5356 | 0.01464 | -0.0529 | -104.8907
-15 | -1.4926 | 0.01348 | -0.0528 | -110.727
-14.5 | -1.44 | 0.01249 | -0.0541 | -115.2922
-14 | -1.383 | 0.01163 | -0.0561 | -118.9166
-13.5 | -1.3261 | 0.011 | -0.0573 | -120.5545
-13 | -1.2692 | 0.01049 | -0.058 | -120.9914
-12.5 | -1.212 | 0.00998 | -0.0587 | -121.4429
-12 | -1.1542 | 0.00949 | -0.0595 | -121.6228
-11.5 | -1.0955 | 0.00906 | -0.0602 | -120.9161
-11 | -1.0363 | 0.00869 | -0.061 | -119.252
-10.5 | -0.9767 | 0.00836 | -0.0617 | -116.8301
-10 | -0.9169 | 0.008 | -0.0625 | -114.6125
-9.5 | -0.8566 | 0.00766 | -0.0633 | -111.8277
-9 | -0.7959 | 0.00738 | -0.0641 | -107.8455
-8.5 | -0.7352 | 0.00708 | -0.065 | -103.8418
-8 | -0.6742 | 0.00682 | -0.0658 | -98.8563
-7.5 | -0.6129 | 0.00658 | -0.0666 | -93.1459
-7 | -0.5515 | 0.00632 | -0.0675 | -87.2627
-6.5 | -0.4902 | 0.00614 | -0.0683 | -79.8371
-6 | -0.4286 | 0.00593 | -0.0692 | -72.2766
-5.5 | -0.3671 | 0.00576 | -0.07 | -63.7326
-5 | -0.3069 | 0.00577 | -0.0706 | -53.1889
-4.5 | -0.2516 | 0.00637 | -0.0705 | -39.4976
-4 | -0.1908 | 0.00635 | -0.0712 | -30.0472
-3.5 | -0.1305 | 0.0064 | -0.0718 | -20.3906
-3 | -0.0707 | 0.00651 | -0.0723 | -10.8602
-2.5 | -0.0113 | 0.00668 | -0.0728 | -1.6916
-2 | 0.0491 | 0.00673 | -0.0733 | 7.2957
-1.5 | 0.1101 | 0.00672 | -0.074 | 16.3839
-1 | 0.1713 | 0.00667 | -0.0747 | 25.6822
-0.5 | 0.233 | 0.00656 | -0.0756 | 35.5183
0 | 0.2948 | 0.00644 | -0.0765 | 45.7764
0.5 | 0.3566 | 0.00635 | -0.0774 | 56.1575
1 | 0.4181 | 0.00629 | -0.0783 | 66.4706
1.5 | 0.4794 | 0.00626 | -0.0791 | 76.5815
2 | 0.5405 | 0.00625 | -0.0798 | 86.48
2.5 | 0.6009 | 0.00636 | -0.0803 | 94.4811
3 | 0.6607 | 0.00653 | -0.0805 | 101.1792
3.5 | 0.7204 | 0.00669 | -0.0808 | 107.6831
4 | 0.7797 | 0.00689 | -0.081 | 113.164
4.5 | 0.839 | 0.00707 | -0.0811 | 118.6704
5 | 0.8981 | 0.00726 | -0.0813 | 123.7052
5.5 | 0.9567 | 0.00747 | -0.0813 | 128.0723
6 | 1.0148 | 0.00772 | -0.0813 | 131.4508
6.5 | 1.0726 | 0.00798 | -0.0812 | 134.411
7 | 1.1302 | 0.00823 | -0.0811 | 137.3269
7.5 | 1.1874 | 0.0085 | -0.0809 | 139.6941
8 | 1.2443 | 0.00876 | -0.0806 | 142.0434
8.5 | 1.3009 | 0.00903 | -0.0803 | 144.0642
9 | 1.3571 | 0.0093 | -0.08 | 145.9247
9.5 | 1.4126 | 0.0096 | -0.0795 | 147.1458
10 | 1.4675 | 0.00992 | -0.0789 | 147.9335
10.5 | 1.5219 | 0.01024 | -0.0783 | 148.623
11 | 1.5755 | 0.01059 | -0.0775 | 148.7724
11.5 | 1.6279 | 0.01097 | -0.0765 | 148.3956
12 | 1.6793 | 0.01139 | -0.0753 | 147.4363
12.5 | 1.7295 | 0.01182 | -0.074 | 146.3198
13 | 1.7784 | 0.01228 | -0.0725 | 144.8208
13.5 | 1.8254 | 0.01277 | -0.0707 | 142.9444
14 | 1.8637 | 0.01329 | -0.0672 | 140.2333
14.5 | 1.904 | 0.01389 | -0.0644 | 137.077
15 | 1.9432 | 0.01457 | -0.0616 | 133.3699
15.5 | 1.9812 | 0.01533 | -0.0587 | 129.2368
16 | 2.018 | 0.01618 | -0.0558 | 124.7219
16.5 | 2.0548 | 0.01706 | -0.053 | 120.4455
17 | 2.0914 | 0.01799 | -0.0503 | 116.2535
17.5 | 2.1257 | 0.01906 | -0.0476 | 111.5268
18 | 2.1583 | 0.02025 | -0.0447 | 106.5827
18.5 | 2.1907 | 0.02148 | -0.042 | 101.9879
19 | 2.2212 | 0.02288 | -0.0393 | 97.0804
19.5 | 2.2486 | 0.02447 | -0.0365 | 91.8921
20 | 2.276 | 0.02611 | -0.0338 | 87.1697

## 149. Re 20M Mach 0.25 (1)
BIGFOIL.COM POLAR EXPORT
nlr7301
NLR-7301 |  |  |  | Cl Max: | 1.574 | at alpha= | 13.5 | deg
JavaFoil+Calcfoil stall+Eppler ext transition |  |  |  | L/D Max: | 130.942 | at alpha= | 13.5 | deg
Re: | 20000000 |  |  | Cd Min: | 0.00782 | at alpha= | -8.5 | deg
Mach: | 0.25 |  |  | Cl=0 at alpha= | -2.8359 | deg
|  |  |  | @ Cl=0.1, Cd= | 0.010025
|  |  |  | @ Cl=0.4, Cd= | 0.0097311
|  |  |  | @ Cl=0.6, Cd= | 0.0097858
alpha (deg) | Cl | Cd | Cm | Cl/Cd
-20 | -1.057 | 0.08497 | -0.051 | -12.435
-19.5 | -1.099 | 0.06686 | -0.054 | -16.443
-19 | -1.131 | 0.05576 | -0.056 | -20.287
-18.5 | -1.154 | 0.04885 | -0.057 | -23.616
-18 | -1.172 | 0.0427 | -0.059 | -27.445
-17.5 | -1.184 | 0.03823 | -0.06 | -30.967
-17 | -1.193 | 0.03337 | -0.061 | -35.767
-16.5 | -1.196 | 0.0301 | -0.062 | -39.72
-16 | -1.193 | 0.0274 | -0.063 | -43.531
-15.5 | -1.185 | 0.02529 | -0.064 | -46.845
-15 | -1.172 | 0.02318 | -0.064 | -50.579
-14.5 | -1.155 | 0.02152 | -0.065 | -53.664
-14 | -1.133 | 0.02007 | -0.066 | -56.44
-13.5 | -1.107 | 0.01863 | -0.067 | -59.439
-13 | -1.078 | 0.01743 | -0.067 | -61.844
-12.5 | -1.045 | 0.01628 | -0.068 | -64.191
-12 | -1.009 | 0.01531 | -0.069 | -65.925
-11.5 | -0.97 | 0.01439 | -0.069 | -67.376
-11 | -0.928 | 0.01357 | -0.07 | -68.356
-10.5 | -0.883 | 0.01287 | -0.071 | -68.615
-10 | -0.836 | 0.01217 | -0.071 | -68.689
-9.5 | -0.787 | 0.01162 | -0.072 | -67.71
-9 | -0.735 | 0.0081 | -0.073 | -90.756
-8.5 | -0.682 | 0.00782 | -0.073 | -87.197
-8 | -0.627 | 0.00874 | -0.074 | -71.77
-7.5 | -0.571 | 0.00839 | -0.075 | -68.144
-7 | -0.514 | 0.00817 | -0.075 | -62.989
-6.5 | -0.456 | 0.00795 | -0.076 | -57.371
-6 | -0.403 | 0.00965 | -0.078 | -41.763
-5.5 | -0.34 | 0.00961 | -0.079 | -35.42
-5 | -0.277 | 0.00957 | -0.079 | -28.976
-4.5 | -0.214 | 0.00951 | -0.079 | -22.478
-4 | -0.15 | 0.00951 | -0.08 | -15.763
-3.5 | -0.086 | 0.0095 | -0.08 | -9.025
-3 | -0.021 | 0.00954 | -0.081 | -2.243
-2.5 | 0.043 | 0.0097 | -0.081 | 4.445
-2 | 0.108 | 0.01007 | -0.081 | 10.701
-1.5 | 0.172 | 0.01004 | -0.082 | 17.161
-1 | 0.237 | 0.00996 | -0.082 | 23.764
-0.5 | 0.301 | 0.00973 | -0.082 | 30.943
0 | 0.365 | 0.00966 | -0.083 | 37.831
0.5 | 0.429 | 0.00979 | -0.083 | 43.857
1 | 0.493 | 0.00981 | -0.083 | 50.204
1.5 | 0.556 | 0.0098 | -0.084 | 56.684
2 | 0.618 | 0.00978 | -0.084 | 63.163
2.5 | 0.68 | 0.00989 | -0.084 | 68.733
3 | 0.741 | 0.01005 | -0.084 | 73.73
3.5 | 0.801 | 0.01024 | -0.085 | 78.257
4 | 0.861 | 0.01047 | -0.085 | 82.17
4.5 | 0.919 | 0.01071 | -0.085 | 85.826
5 | 0.976 | 0.01097 | -0.085 | 88.992
5.5 | 1.032 | 0.01128 | -0.085 | 91.487
6 | 1.087 | 0.01155 | -0.086 | 94.063
6.5 | 1.139 | 0.01184 | -0.086 | 96.204
7 | 1.19 | 0.01219 | -0.086 | 97.583
7.5 | 1.238 | 0.01251 | -0.086 | 98.948
8 | 1.284 | 0.01286 | -0.086 | 99.873
8.5 | 1.328 | 0.01321 | -0.086 | 100.571
9 | 1.37 | 0.01364 | -0.087 | 100.444
9.5 | 1.408 | 0.01407 | -0.087 | 100.115
10 | 1.444 | 0.01449 | -0.087 | 99.611
10.5 | 1.476 | 0.01497 | -0.087 | 98.638
11 | 1.506 | 0.01557 | -0.087 | 96.719
11.5 | 1.531 | 0.01629 | -0.087 | 94.011
12 | 1.554 | 0.01698 | -0.087 | 91.483
12.5 | 1.573 | 0.01784 | -0.087 | 88.158
13 | 1.57 | 0.0138 | -0.086 | 113.708
13.5 | 1.574 | 0.01202 | -0.086 | 130.942
14 | 1.574 | 0.0188 | -0.085 | 83.728
14.5 | 1.572 | 0.01994 | -0.085 | 78.823
15 | 1.563 | 0.0215 | -0.084 | 72.708
15.5 | 1.552 | 0.02317 | -0.084 | 66.985
16 | 1.536 | 0.02513 | -0.083 | 61.117
16.5 | 1.513 | 0.02805 | -0.083 | 53.931
17 | 1.487 | 0.03125 | -0.082 | 47.585
17.5 | 1.455 | 0.03556 | -0.081 | 40.928
18 | 1.399 | 0.04753 | -0.078 | 29.428
18.5 | 1.335 | 0.06513 | -0.074 | 20.495

## 150. Re 20M Mach 0.25 (2)
BIGFOIL.COM POLAR EXPORT
nlr7301
NLR-7301 |  |  |  | Cl Max: | 2.3242 | at alpha= | 20 | deg
XFOIL ncrit=9 |  |  |  | L/D Max: | 145.114 | at alpha= | 9.5 | deg
Re: | 20000000 |  |  | Cd Min: | 0.04202 | at alpha= | -20 | deg
Mach: | 0.25 |  |  | Cl=0 at alpha= | -2.3793 | deg
|  |  |  | @ Cl=0.1, Cd= | 0.0067774
|  |  |  | @ Cl=0.4, Cd= | 0.0063785
|  |  |  | @ Cl=0.6, Cd= | 0.0064108
alpha (deg) | Cl | Cd | Cm | Cl/Cd
-20 | -1.8348 | 0.04202 | -0.0745 | -43.6649
-19.5 | -1.8193 | 0.03801 | -0.0741 | -47.8637
-19 | -1.8002 | 0.03441 | -0.0734 | -52.3162
-18.5 | -1.7779 | 0.03116 | -0.0725 | -57.0571
-18 | -1.7554 | 0.02836 | -0.0708 | -61.897
-17.5 | -1.7282 | 0.02583 | -0.0694 | -66.9067
-17 | -1.6949 | 0.02381 | -0.0678 | -71.1844
-16.5 | -1.6605 | 0.02182 | -0.0664 | -76.0999
-16 | -1.6237 | 0.01999 | -0.065 | -81.2256
-15.5 | -1.5834 | 0.0184 | -0.0638 | -86.0543
-15 | -1.5398 | 0.01701 | -0.0626 | -90.5232
-14.5 | -1.4957 | 0.0156 | -0.0616 | -95.8782
-14 | -1.4497 | 0.01429 | -0.0607 | -101.4486
-13.5 | -1.4004 | 0.01307 | -0.0604 | -107.1461
-13 | -1.3413 | 0.012 | -0.0616 | -111.775
-12.5 | -1.2779 | 0.01111 | -0.0632 | -115.0225
-12 | -1.2152 | 0.01047 | -0.064 | -116.0649
-11.5 | -1.153 | 0.00989 | -0.0644 | -116.5824
-11 | -1.0905 | 0.00934 | -0.0649 | -116.7559
-10.5 | -1.0273 | 0.0089 | -0.0654 | -115.427
-10 | -0.9636 | 0.00851 | -0.0659 | -113.2315
-9.5 | -0.8997 | 0.00811 | -0.0664 | -110.9371
-9 | -0.8357 | 0.00772 | -0.067 | -108.2513
-8.5 | -0.7716 | 0.00742 | -0.0676 | -103.9892
-8 | -0.7073 | 0.0071 | -0.0683 | -99.6197
-7.5 | -0.6427 | 0.0068 | -0.069 | -94.5147
-7 | -0.5782 | 0.00654 | -0.0697 | -88.4098
-6.5 | -0.5139 | 0.00631 | -0.0704 | -81.4422
-6 | -0.4493 | 0.00607 | -0.0712 | -74.0198
-5.5 | -0.385 | 0.00589 | -0.0719 | -65.365
-5 | -0.3215 | 0.00581 | -0.0725 | -55.3356
-4 | -0.2014 | 0.00641 | -0.0729 | -31.4197
-3.5 | -0.1387 | 0.00645 | -0.0735 | -21.5039
-2.5 | -0.0152 | 0.00675 | -0.0743 | -2.2519
-1.5 | 0.1107 | 0.00678 | -0.0755 | 16.3274
-1 | 0.1742 | 0.00675 | -0.0762 | 25.8074
-0.5 | 0.2383 | 0.00663 | -0.0771 | 35.9427
0 | 0.3025 | 0.0065 | -0.0781 | 46.5385
0.5 | 0.3665 | 0.00641 | -0.0789 | 57.1763
1 | 0.4304 | 0.00635 | -0.0797 | 67.7795
2 | 0.5577 | 0.00633 | -0.0812 | 88.1043
2.5 | 0.6205 | 0.00645 | -0.0815 | 96.2016
3 | 0.6825 | 0.00665 | -0.0816 | 102.6316
3.5 | 0.7446 | 0.00683 | -0.0817 | 109.019
4 | 0.8066 | 0.00703 | -0.0817 | 114.7368
4.5 | 0.8684 | 0.00723 | -0.0817 | 120.1107
5 | 0.9299 | 0.00746 | -0.0815 | 124.6515
5.5 | 0.991 | 0.00771 | -0.0813 | 128.5344
6 | 1.0518 | 0.00799 | -0.0809 | 131.6395
6.5 | 1.1123 | 0.00827 | -0.0805 | 134.4982
7 | 1.1729 | 0.00854 | -0.08 | 137.3419
7.5 | 1.2333 | 0.00882 | -0.0794 | 139.8299
8 | 1.2931 | 0.00912 | -0.0786 | 141.7873
8.5 | 1.3525 | 0.00944 | -0.0778 | 143.2733
9 | 1.4116 | 0.00977 | -0.0768 | 144.4831
9.5 | 1.47 | 0.01013 | -0.0756 | 145.1135
10 | 1.5274 | 0.01053 | -0.0742 | 145.0522
10.5 | 1.5841 | 0.01095 | -0.0727 | 144.6667
11 | 1.6396 | 0.0114 | -0.0709 | 143.8246
11.5 | 1.6937 | 0.0119 | -0.0687 | 142.3277
12 | 1.7459 | 0.01243 | -0.0663 | 140.4586
12.5 | 1.7894 | 0.01299 | -0.0623 | 137.7521
13 | 1.8348 | 0.01366 | -0.0587 | 134.3192
13.5 | 1.8786 | 0.01443 | -0.0551 | 130.1871
14 | 1.9216 | 0.01528 | -0.0514 | 125.7592
14.5 | 1.9646 | 0.01618 | -0.0479 | 121.4215
15 | 2.0063 | 0.01717 | -0.0442 | 116.8492
15.5 | 2.0467 | 0.01829 | -0.0406 | 111.9027
16 | 2.0863 | 0.01951 | -0.0369 | 106.9349
16.5 | 2.1243 | 0.02085 | -0.0332 | 101.8849
17 | 2.1591 | 0.02243 | -0.0294 | 96.2595
17.5 | 2.1923 | 0.02415 | -0.0257 | 90.7785
18 | 2.2241 | 0.02603 | -0.0219 | 85.4437
18.5 | 2.2538 | 0.0281 | -0.0182 | 80.2064
19 | 2.2796 | 0.03054 | -0.0146 | 74.6431
19.5 | 2.3034 | 0.03329 | -0.0113 | 69.1919
20 | 2.3242 | 0.03636 | -0.0081 | 63.9219

## 151. Re 20M Mach 0.50 (1)
BIGFOIL.COM POLAR EXPORT
nlr7301
NLR-7301 |  |  |  | Cl Max: | 1.308 | at alpha= | 20 | deg
JavaFoil+Calcfoil stall+Eppler ext transition |  |  |  | L/D Max: | 82.064 | at alpha= | 5.5 | deg
Re: | 20000000 |  |  | Cd Min: | 0.00791 | at alpha= | -6 | deg
Mach: | 0.5 |  |  | Cl=0 at alpha= | -2.8333 | deg
|  |  |  | @ Cl=0.1, Cd= | 0.010927
|  |  |  | @ Cl=0.4, Cd= | 0.010411
|  |  |  | @ Cl=0.6, Cd= | 0.01061
alpha (deg) | Cl | Cd | Cm | Cl/Cd
-20 | -0.987 | 0.20499 | -0.043 | -4.812
-19.5 | -0.957 | 0.20281 | -0.043 | -4.72
-19 | -0.93 | 0.18637 | -0.044 | -4.992
-18.5 | -0.901 | 0.17381 | -0.044 | -5.187
-18 | -0.873 | 0.1688 | -0.044 | -5.171
-17.5 | -0.844 | 0.16437 | -0.044 | -5.134
-17 | -0.815 | 0.16094 | -0.043 | -5.063
-16.5 | -0.789 | 0.13742 | -0.045 | -5.738
-16 | -0.76 | 0.12843 | -0.045 | -5.92
-15.5 | -0.731 | 0.12362 | -0.044 | -5.911
-15 | -0.701 | 0.12101 | -0.044 | -5.794
-14.5 | -0.672 | 0.11883 | -0.043 | -5.654
-14 | -0.646 | 0.10171 | -0.046 | -6.354
-13.5 | -0.619 | 0.09352 | -0.047 | -6.616
-13 | -0.61 | 0.06667 | -0.059 | -9.154
-12.5 | -0.638 | 0.02791 | -0.073 | -22.849
-12 | -0.602 | 0.02919 | -0.073 | -20.606
-11.5 | -0.535 | 0.04823 | -0.065 | -11.092
-11 | -0.502 | 0.04817 | -0.064 | -10.412
-10.5 | -0.734 | 0.01994 | -0.077 | -36.803
-10 | -0.786 | 0.0174 | -0.078 | -45.164
-9.5 | -0.782 | 0.01561 | -0.079 | -50.063
-9 | -0.754 | 0.01435 | -0.08 | -52.53
-8.5 | -0.714 | 0.01342 | -0.081 | -53.168
-8 | -0.666 | 0.01256 | -0.082 | -52.998
-7.5 | -0.612 | 0.01184 | -0.082 | -51.728
-7 | -0.555 | 0.01117 | -0.083 | -49.705
-6.5 | -0.494 | 0.00814 | -0.084 | -60.719
-6 | -0.431 | 0.00791 | -0.084 | -54.47
-5.5 | -0.366 | 0.00791 | -0.085 | -46.241
-5 | -0.299 | 0.00796 | -0.086 | -37.606
-4.5 | -0.232 | 0.00904 | -0.086 | -25.629
-4 | -0.163 | 0.00897 | -0.087 | -18.196
-3.5 | -0.094 | 0.009 | -0.088 | -10.426
-3 | -0.024 | 0.01039 | -0.09 | -2.3
-2.5 | 0.048 | 0.01097 | -0.09 | 4.388
-2 | 0.12 | 0.01091 | -0.091 | 11.032
-1.5 | 0.193 | 0.01087 | -0.091 | 17.723
-1 | 0.264 | 0.01079 | -0.092 | 24.513
-0.5 | 0.336 | 0.0105 | -0.092 | 31.99
0 | 0.408 | 0.0104 | -0.092 | 39.188
0.5 | 0.478 | 0.01059 | -0.093 | 45.163
1 | 0.548 | 0.01061 | -0.093 | 51.652
1.5 | 0.617 | 0.01061 | -0.093 | 58.151
2 | 0.685 | 0.01067 | -0.094 | 64.214
2.5 | 0.752 | 0.01093 | -0.094 | 68.794
3 | 0.816 | 0.01114 | -0.094 | 73.243
3.5 | 0.879 | 0.01151 | -0.095 | 76.354
4 | 0.938 | 0.01191 | -0.095 | 78.753
4.5 | 0.994 | 0.0123 | -0.095 | 80.784
5 | 1.045 | 0.01278 | -0.095 | 81.713
5.5 | 1.089 | 0.01327 | -0.096 | 82.064
6 | 1.123 | 0.01383 | -0.096 | 81.265
6.5 | 1.142 | 0.01454 | -0.096 | 78.532
7 | 1.135 | 0.01536 | -0.096 | 73.944
7.5 | 1.069 | 0.01647 | -0.096 | 64.906
8 | 0.773 | 0.01754 | -0.096 | 44.09
8.5 | 0.794 | 0.01735 | -0.095 | 45.746
9 | 0.805 | 0.02183 | -0.092 | 36.898
9.5 | 0.72 | 0.06318 | -0.061 | 11.395
10 | 0.745 | 0.07101 | -0.058 | 10.49
10.5 | 0.77 | 0.07651 | -0.056 | 10.069
11 | 0.799 | 0.08336 | -0.056 | 9.586
11.5 | 0.829 | 0.08576 | -0.058 | 9.671
12 | 0.857 | 0.0948 | -0.058 | 9.044
12.5 | 0.884 | 0.10868 | -0.057 | 8.136
13 | 0.912 | 0.11794 | -0.056 | 7.729
13.5 | 0.94 | 0.12791 | -0.057 | 7.353
14 | 0.969 | 0.12957 | -0.058 | 7.482
14.5 | 0.998 | 0.13863 | -0.058 | 7.199
15 | 1.026 | 0.15019 | -0.059 | 6.833
15.5 | 1.054 | 0.16025 | -0.059 | 6.575
16 | 1.082 | 0.17282 | -0.059 | 6.258
16.5 | 1.111 | 0.17762 | -0.06 | 6.253
17 | 1.139 | 0.19581 | -0.06 | 5.818
17.5 | 1.168 | 0.19654 | -0.061 | 5.942
18 | 1.196 | 0.19906 | -0.061 | 6.007
18.5 | 1.223 | 0.20909 | -0.061 | 5.849
19 | 1.251 | 0.22342 | -0.062 | 5.601
19.5 | 1.28 | 0.22702 | -0.062 | 5.638
20 | 1.308 | 0.2302 | -0.062 | 5.684

## 152. Re 20M Mach 0.50 (2)
BIGFOIL.COM POLAR EXPORT
nlr7301
NLR-7301 |  |  |  | Cl Max: | 1.5319 | at alpha= | 9 | deg
XFOIL ncrit=9 |  |  |  | L/D Max: | 130.558 | at alpha= | 6.5 | deg
Re: | 20000000 |  |  | Cd Min: | 0.11603 | at alpha= | 14 | deg
Mach: | 0.5 |  |  | Cl=0 at alpha= | -2.2438 | deg
|  |  |  | @ Cl=0.1, Cd= | 0.0071538
|  |  |  | @ Cl=0.4, Cd= | 0.0067477
|  |  |  | @ Cl=0.6, Cd= | 0.0067275
alpha (deg) | Cl | Cd | Cm | Cl/Cd
-11 | -1.2582 | 0.0194 | -0.0884 | -64.8557
-10.5 | -1.2336 | 0.01592 | -0.0843 | -77.4874
-10 | -1.1835 | 0.01366 | -0.0809 | -86.6398
-9.5 | -1.1181 | 0.0121 | -0.0788 | -92.405
-9 | -1.0397 | 0.01084 | -0.0785 | -95.9133
-8.5 | -0.9567 | 0.00979 | -0.079 | -97.7222
-8 | -0.8715 | 0.00891 | -0.08 | -97.8114
-7.5 | -0.7905 | 0.00827 | -0.0799 | -95.5865
-7 | -0.7101 | 0.00779 | -0.0799 | -91.1553
-6.5 | -0.6304 | 0.00733 | -0.08 | -86.0027
-6 | -0.5509 | 0.00695 | -0.0803 | -79.2662
-5.5 | -0.4724 | 0.00659 | -0.0806 | -71.6844
-5 | -0.3948 | 0.00631 | -0.0811 | -62.5674
-4.5 | -0.3226 | 0.00644 | -0.0808 | -50.0932
-4 | -0.2539 | 0.00683 | -0.0803 | -37.1742
-3.5 | -0.1807 | 0.00686 | -0.0805 | -26.3411
-3 | -0.1085 | 0.00696 | -0.0807 | -15.5891
-2.5 | -0.0373 | 0.00713 | -0.0807 | -5.2314
-2 | 0.0355 | 0.00718 | -0.081 | 4.9443
-1.5 | 0.1093 | 0.00715 | -0.0815 | 15.2867
-1 | 0.1834 | 0.00709 | -0.0821 | 25.8674
0 | 0.3336 | 0.00681 | -0.0839 | 48.9868
0.5 | 0.4082 | 0.00674 | -0.0846 | 60.5638
1 | 0.483 | 0.0067 | -0.0852 | 72.0896
1.5 | 0.5584 | 0.00666 | -0.0857 | 83.8438
2 | 0.6323 | 0.00678 | -0.0857 | 93.2596
2.5 | 0.7058 | 0.00697 | -0.0852 | 101.2626
3 | 0.779 | 0.00721 | -0.0845 | 108.0444
3.5 | 0.8523 | 0.00747 | -0.0835 | 114.0964
4 | 0.9252 | 0.00778 | -0.0822 | 118.9203
4.5 | 0.998 | 0.00813 | -0.0806 | 122.7552
5 | 1.0707 | 0.00851 | -0.0786 | 125.8167
5.5 | 1.1436 | 0.0089 | -0.0763 | 128.4944
6 | 1.2161 | 0.00934 | -0.0736 | 130.2034
6.5 | 1.2873 | 0.00986 | -0.0702 | 130.5578
7 | 1.3561 | 0.01051 | -0.0661 | 129.0295
7.5 | 1.4142 | 0.0113 | -0.06 | 125.1504
8 | 1.4694 | 0.01249 | -0.0535 | 117.6461
8.5 | 1.5125 | 0.01435 | -0.0457 | 105.4007
9 | 1.5319 | 0.01748 | -0.0364 | 87.6373
9.5 | 1.5232 | 0.02229 | -0.0265 | 68.3356
10 | 1.4952 | 0.02849 | -0.018 | 52.4816
10.5 | 1.458 | 0.03591 | -0.0119 | 40.6015
11 | 1.4188 | 0.04453 | -0.0091 | 31.8617
11.5 | 1.3819 | 0.05454 | -0.0099 | 25.3374
12 | 1.3495 | 0.06601 | -0.0144 | 20.4439
12.5 | 1.3217 | 0.07875 | -0.0215 | 16.7835
13 | 1.2977 | 0.09173 | -0.0289 | 14.147
13.5 | 1.2725 | 0.10409 | -0.0347 | 12.225
14 | 1.2473 | 0.11603 | -0.0409 | 10.7498