## index
index | Re | Mach | Datasource
1 | 50000 | 0 | JavaFoil+Calcfoil stall+Eppler ext transition
2 | 50000 | 0 | XFOIL ncrit=9
3 | 50000 | 0.1 | JavaFoil+Calcfoil stall+Eppler ext transition
4 | 50000 | 0.1 | XFOIL ncrit=9
5 | 50000 | 0.25 | JavaFoil+Calcfoil stall+Eppler ext transition
6 | 50000 | 0.25 | XFOIL ncrit=9
7 | 50000 | 0.5 | JavaFoil+Calcfoil stall+Eppler ext transition
8 | 50000 | 0.5 | XFOIL ncrit=9
9 | 100000 | 0 | JavaFoil+Calcfoil stall+Eppler ext transition
10 | 100000 | 0 | XFOIL ncrit=9
11 | 100000 | 0.1 | JavaFoil+Calcfoil stall+Eppler ext transition
12 | 100000 | 0.1 | XFOIL ncrit=9
13 | 100000 | 0.25 | JavaFoil+Calcfoil stall+Eppler ext transition
14 | 100000 | 0.25 | XFOIL ncrit=9
15 | 100000 | 0.5 | JavaFoil+Calcfoil stall+Eppler ext transition
16 | 100000 | 0.5 | XFOIL ncrit=9
17 | 250000 | 0 | JavaFoil+Calcfoil stall+Eppler ext transition
18 | 250000 | 0 | XFOIL ncrit=9
19 | 250000 | 0.1 | JavaFoil+Calcfoil stall+Eppler ext transition
20 | 250000 | 0.1 | XFOIL ncrit=9
21 | 250000 | 0.25 | JavaFoil+Calcfoil stall+Eppler ext transition
22 | 250000 | 0.25 | XFOIL ncrit=9
23 | 250000 | 0.5 | JavaFoil+Calcfoil stall+Eppler ext transition
24 | 250000 | 0.5 | XFOIL ncrit=9
25 | 500000 | 0 | JavaFoil+Calcfoil stall+Eppler ext transition
26 | 500000 | 0 | XFOIL ncrit=9
27 | 500000 | 0.1 | JavaFoil+Calcfoil stall+Eppler ext transition
28 | 500000 | 0.1 | XFOIL ncrit=9
29 | 500000 | 0.25 | JavaFoil+Calcfoil stall+Eppler ext transition
30 | 500000 | 0.25 | XFOIL ncrit=9
31 | 500000 | 0.5 | JavaFoil+Calcfoil stall+Eppler ext transition
32 | 500000 | 0.5 | XFOIL ncrit=9
33 | 750000 | 0 | JavaFoil+Calcfoil stall+Eppler ext transition
34 | 750000 | 0 | XFOIL ncrit=9
35 | 750000 | 0.1 | JavaFoil+Calcfoil stall+Eppler ext transition
36 | 750000 | 0.1 | XFOIL ncrit=9
37 | 750000 | 0.25 | JavaFoil+Calcfoil stall+Eppler ext transition
38 | 750000 | 0.25 | XFOIL ncrit=9
39 | 750000 | 0.5 | JavaFoil+Calcfoil stall+Eppler ext transition
40 | 750000 | 0.5 | XFOIL ncrit=9
41 | 1000000 | 0 | JavaFoil+Calcfoil stall+Eppler ext transition
42 | 1000000 | 0 | XFOIL ncrit=9
43 | 1000000 | 0.1 | JavaFoil+Calcfoil stall+Eppler ext transition
44 | 1000000 | 0.1 | XFOIL ncrit=9
45 | 1000000 | 0.25 | JavaFoil+Calcfoil stall+Eppler ext transition
46 | 1000000 | 0.25 | XFOIL ncrit=9
47 | 1000000 | 0.5 | JavaFoil+Calcfoil stall+Eppler ext transition
48 | 1000000 | 0.5 | XFOIL ncrit=9
49 | 2000000 | 0 | JavaFoil+Calcfoil stall+Eppler ext transition
50 | 2000000 | 0 | XFOIL ncrit=9
51 | 2000000 | 0.1 | JavaFoil+Calcfoil stall+Eppler ext transition
52 | 2000000 | 0.1 | XFOIL ncrit=9
53 | 2000000 | 0.25 | JavaFoil+Calcfoil stall+Eppler ext transition
54 | 2000000 | 0.25 | XFOIL ncrit=9
55 | 2000000 | 0.5 | JavaFoil+Calcfoil stall+Eppler ext transition
56 | 2000000 | 0.5 | XFOIL ncrit=9
57 | 3000000 | 0 | JavaFoil+Calcfoil stall+Eppler ext transition
58 | 3000000 | 0 | XFOIL ncrit=9
59 | 3000000 | 0.1 | JavaFoil+Calcfoil stall+Eppler ext transition
60 | 3000000 | 0.1 | XFOIL ncrit=9
61 | 3000000 | 0.25 | JavaFoil+Calcfoil stall+Eppler ext transition
62 | 3000000 | 0.25 | XFOIL ncrit=9
63 | 3000000 | 0.5 | JavaFoil+Calcfoil stall+Eppler ext transition
64 | 3000000 | 0.5 | XFOIL ncrit=9
65 | 4000000 | 0 | JavaFoil+Calcfoil stall+Eppler ext transition
66 | 4000000 | 0 | XFOIL ncrit=9
67 | 4000000 | 0.1 | JavaFoil+Calcfoil stall+Eppler ext transition
68 | 4000000 | 0.1 | XFOIL ncrit=9
69 | 4000000 | 0.25 | JavaFoil+Calcfoil stall+Eppler ext transition
70 | 4000000 | 0.25 | XFOIL ncrit=9
71 | 4000000 | 0.5 | JavaFoil+Calcfoil stall+Eppler ext transition
72 | 4000000 | 0.5 | XFOIL ncrit=9
73 | 5000000 | 0 | JavaFoil+Calcfoil stall+Eppler ext transition
74 | 5000000 | 0 | XFOIL ncrit=9
75 | 5000000 | 0.1 | JavaFoil+Calcfoil stall+Eppler ext transition
76 | 5000000 | 0.1 | XFOIL ncrit=9
77 | 5000000 | 0.25 | JavaFoil+Calcfoil stall+Eppler ext transition
78 | 5000000 | 0.25 | XFOIL ncrit=9
79 | 5000000 | 0.5 | JavaFoil+Calcfoil stall+Eppler ext transition
80 | 5000000 | 0.5 | XFOIL ncrit=9
81 | 6000000 | 0 | JavaFoil+Calcfoil stall+Eppler ext transition
82 | 6000000 | 0 | XFOIL ncrit=9
83 | 6000000 | 0.1 | JavaFoil+Calcfoil stall+Eppler ext transition
84 | 6000000 | 0.1 | XFOIL ncrit=9
85 | 6000000 | 0.25 | JavaFoil+Calcfoil stall+Eppler ext transition
86 | 6000000 | 0.25 | XFOIL ncrit=9
87 | 6000000 | 0.5 | JavaFoil+Calcfoil stall+Eppler ext transition
88 | 6000000 | 0.5 | XFOIL ncrit=9
89 | 7000000 | 0 | JavaFoil+Calcfoil stall+Eppler ext transition
90 | 7000000 | 0 | XFOIL ncrit=9
91 | 7000000 | 0.1 | JavaFoil+Calcfoil stall+Eppler ext transition
92 | 7000000 | 0.1 | XFOIL ncrit=9
93 | 7000000 | 0.25 | JavaFoil+Calcfoil stall+Eppler ext transition
94 | 7000000 | 0.25 | XFOIL ncrit=9
95 | 7000000 | 0.5 | JavaFoil+Calcfoil stall+Eppler ext transition
96 | 7000000 | 0.5 | XFOIL ncrit=9
97 | 8000000 | 0 | JavaFoil+Calcfoil stall+Eppler ext transition
98 | 8000000 | 0 | XFOIL ncrit=9
99 | 8000000 | 0.1 | JavaFoil+Calcfoil stall+Eppler ext transition
100 | 8000000 | 0.1 | XFOIL ncrit=9
101 | 8000000 | 0.25 | JavaFoil+Calcfoil stall+Eppler ext transition
102 | 8000000 | 0.25 | XFOIL ncrit=9
103 | 8000000 | 0.5 | JavaFoil+Calcfoil stall+Eppler ext transition
104 | 8000000 | 0.5 | XFOIL ncrit=9
105 | 10000000 | 0 | JavaFoil+Calcfoil stall+Eppler ext transition
106 | 10000000 | 0 | XFOIL ncrit=9
107 | 10000000 | 0.1 | JavaFoil+Calcfoil stall+Eppler ext transition
108 | 10000000 | 0.1 | XFOIL ncrit=9
109 | 10000000 | 0.25 | JavaFoil+Calcfoil stall+Eppler ext transition
110 | 10000000 | 0.25 | XFOIL ncrit=9
111 | 10000000 | 0.5 | JavaFoil+Calcfoil stall+Eppler ext transition
112 | 10000000 | 0.5 | XFOIL ncrit=9
113 | 12000000 | 0 | JavaFoil+Calcfoil stall+Eppler ext transition
114 | 12000000 | 0 | XFOIL ncrit=9
115 | 12000000 | 0.1 | JavaFoil+Calcfoil stall+Eppler ext transition
116 | 12000000 | 0.1 | XFOIL ncrit=9
117 | 12000000 | 0.25 | JavaFoil+Calcfoil stall+Eppler ext transition
118 | 12000000 | 0.25 | XFOIL ncrit=9
119 | 12000000 | 0.5 | JavaFoil+Calcfoil stall+Eppler ext transition
120 | 12000000 | 0.5 | XFOIL ncrit=9
121 | 14000000 | 0 | JavaFoil+Calcfoil stall+Eppler ext transition
122 | 14000000 | 0 | XFOIL ncrit=9
123 | 14000000 | 0.1 | JavaFoil+Calcfoil stall+Eppler ext transition
124 | 14000000 | 0.1 | XFOIL ncrit=9
125 | 14000000 | 0.25 | JavaFoil+Calcfoil stall+Eppler ext transition
126 | 14000000 | 0.25 | XFOIL ncrit=9
127 | 14000000 | 0.5 | JavaFoil+Calcfoil stall+Eppler ext transition
128 | 14000000 | 0.5 | XFOIL ncrit=9
129 | 16000000 | 0 | JavaFoil+Calcfoil stall+Eppler ext transition
130 | 16000000 | 0 | XFOIL ncrit=9
131 | 16000000 | 0.1 | JavaFoil+Calcfoil stall+Eppler ext transition
132 | 16000000 | 0.1 | XFOIL ncrit=9
133 | 16000000 | 0.25 | JavaFoil+Calcfoil stall+Eppler ext transition
134 | 16000000 | 0.25 | XFOIL ncrit=9
135 | 16000000 | 0.5 | JavaFoil+Calcfoil stall+Eppler ext transition
136 | 16000000 | 0.5 | XFOIL ncrit=9
137 | 18000000 | 0 | JavaFoil+Calcfoil stall+Eppler ext transition
138 | 18000000 | 0 | XFOIL ncrit=9
139 | 18000000 | 0.1 | JavaFoil+Calcfoil stall+Eppler ext transition
140 | 18000000 | 0.1 | XFOIL ncrit=9
141 | 18000000 | 0.25 | JavaFoil+Calcfoil stall+Eppler ext transition
142 | 18000000 | 0.25 | XFOIL ncrit=9
143 | 18000000 | 0.5 | JavaFoil+Calcfoil stall+Eppler ext transition
144 | 18000000 | 0.5 | XFOIL ncrit=9
145 | 20000000 | 0 | JavaFoil+Calcfoil stall+Eppler ext transition
146 | 20000000 | 0 | XFOIL ncrit=9
147 | 20000000 | 0.1 | JavaFoil+Calcfoil stall+Eppler ext transition
148 | 20000000 | 0.1 | XFOIL ncrit=9
149 | 20000000 | 0.25 | JavaFoil+Calcfoil stall+Eppler ext transition
150 | 20000000 | 0.25 | XFOIL ncrit=9
151 | 20000000 | 0.5 | JavaFoil+Calcfoil stall+Eppler ext transition
152 | 20000000 | 0.5 | XFOIL ncrit=9

## 1. Re 50k Mach 0.00 (1)
BIGFOIL.COM POLAR EXPORT
GA 30A617
GA 30A617 |  |  |  | Cl Max: | 1.938 | at alpha= | 15.5 | deg
JavaFoil+Calcfoil stall+Eppler ext transition |  |  |  | L/D Max: | 35.898 | at alpha= | 7 | deg
Re: | 50000 |  |  | Cd Min: | 0.02416 | at alpha= | -1.5 | deg
Mach: | 0 |  |  | Cl=0 at alpha= | -4.0968 | deg
|  |  |  | @ Cl=0.1, Cd= | 0.024781
|  |  |  | @ Cl=0.4, Cd= | 0.024196
|  |  |  | @ Cl=0.6, Cd= | 0.026778
alpha (deg) | Cl | Cd | Cm | Cl/Cd
-20 | -0.907 | 0.27104 | -0.026 | -3.346
-19.5 | -0.912 | 0.25946 | -0.026 | -3.513
-19 | -0.915 | 0.23901 | -0.027 | -3.827
-18.5 | -0.916 | 0.23131 | -0.027 | -3.959
-18 | -0.915 | 0.21724 | -0.028 | -4.211
-17.5 | -0.912 | 0.20447 | -0.028 | -4.459
-17 | -0.906 | 0.19247 | -0.028 | -4.709
-16.5 | -0.898 | 0.18097 | -0.029 | -4.964
-16 | -0.888 | 0.17443 | -0.03 | -5.091
-15.5 | -0.875 | 0.16367 | -0.03 | -5.345
-15 | -0.859 | 0.15537 | -0.03 | -5.531
-14.5 | -0.841 | 0.14657 | -0.031 | -5.737
-14 | -0.819 | 0.14022 | -0.031 | -5.844
-13.5 | -0.795 | 0.13025 | -0.032 | -6.101
-13 | -0.767 | 0.12191 | -0.032 | -6.292
-12.5 | -0.737 | 0.11385 | -0.033 | -6.478
-12 | -0.706 | 0.10911 | -0.034 | -6.469
-11.5 | -0.672 | 0.10213 | -0.034 | -6.577
-11 | -0.636 | 0.09647 | -0.034 | -6.588
-10.5 | -0.598 | 0.08985 | -0.035 | -6.653
-10 | -0.558 | 0.08419 | -0.036 | -6.627
-9.5 | -0.517 | 0.07948 | -0.037 | -6.499
-9 | -0.473 | 0.07442 | -0.037 | -6.362
-8.5 | -0.429 | 0.07038 | -0.039 | -6.1
-8 | -0.384 | 0.06703 | -0.04 | -5.726
-7.5 | -0.337 | 0.06301 | -0.042 | -5.354
-7 | -0.29 | 0.05918 | -0.044 | -4.904
-6.5 | -0.243 | 0.05537 | -0.047 | -4.38
-6 | -0.193 | 0.05248 | -0.049 | -3.684
-5.5 | -0.144 | 0.04957 | -0.053 | -2.908
-5 | -0.098 | 0.03735 | -0.068 | -2.635
-4.5 | -0.05 | 0.02504 | -0.084 | -1.999
-4 | 0.012 | 0.02508 | -0.082 | 0.493
-3.5 | 0.075 | 0.02486 | -0.083 | 3.019
-3 | 0.138 | 0.02466 | -0.083 | 5.595
-2.5 | 0.201 | 0.0244 | -0.084 | 8.239
-2 | 0.264 | 0.02427 | -0.084 | 10.882
-1.5 | 0.328 | 0.02416 | -0.084 | 13.566
-1 | 0.39 | 0.02419 | -0.084 | 16.119
-0.5 | 0.453 | 0.02423 | -0.085 | 18.687
0 | 0.491 | 0.02617 | -0.085 | 18.76
0.5 | 0.549 | 0.02634 | -0.085 | 20.831
1 | 0.606 | 0.02683 | -0.086 | 22.579
1.5 | 0.666 | 0.02737 | -0.086 | 24.324
2 | 0.726 | 0.02755 | -0.087 | 26.345
2.5 | 0.785 | 0.02778 | -0.088 | 28.242
3 | 0.845 | 0.02831 | -0.089 | 29.856
3.5 | 0.908 | 0.0289 | -0.09 | 31.412
4 | 0.967 | 0.02987 | -0.091 | 32.367
4.5 | 1.024 | 0.03085 | -0.091 | 33.205
5 | 1.081 | 0.03189 | -0.092 | 33.911
5.5 | 1.139 | 0.03266 | -0.093 | 34.876
6 | 1.196 | 0.03387 | -0.093 | 35.318
6.5 | 1.252 | 0.03522 | -0.094 | 35.543
7 | 1.307 | 0.0364 | -0.095 | 35.898
7.5 | 1.36 | 0.03801 | -0.095 | 35.784
8 | 1.412 | 0.03979 | -0.096 | 35.5
8.5 | 1.463 | 0.04173 | -0.096 | 35.067
9 | 1.513 | 0.04346 | -0.096 | 34.817
9.5 | 1.562 | 0.04578 | -0.097 | 34.114
10 | 1.609 | 0.04821 | -0.097 | 33.373
10.5 | 1.655 | 0.05098 | -0.097 | 32.465
11 | 1.701 | 0.05396 | -0.098 | 31.513
11.5 | 1.742 | 0.0573 | -0.098 | 30.407
12 | 1.779 | 0.06089 | -0.098 | 29.223
12.5 | 1.814 | 0.06485 | -0.098 | 27.973
13 | 1.847 | 0.06913 | -0.098 | 26.709
13.5 | 1.876 | 0.07373 | -0.098 | 25.449
14 | 1.903 | 0.07891 | -0.098 | 24.121
14.5 | 1.924 | 0.08485 | -0.098 | 22.68
15 | 1.936 | 0.09236 | -0.097 | 20.966
15.5 | 1.938 | 0.10259 | -0.095 | 18.894
16 | 1.938 | 0.11309 | -0.094 | 17.137
16.5 | 1.936 | 0.12378 | -0.092 | 15.643
17 | 1.93 | 0.13634 | -0.09 | 14.16
17.5 | 1.924 | 0.14975 | -0.087 | 12.85
18 | 1.919 | 0.16205 | -0.085 | 11.841
18.5 | 1.91 | 0.17553 | -0.083 | 10.884
19 | 1.904 | 0.18835 | -0.081 | 10.109
19.5 | 1.888 | 0.20439 | -0.077 | 9.237
20 | 1.87 | 0.2199 | -0.073 | 8.506

## 2. Re 50k Mach 0.00 (2)
BIGFOIL.COM POLAR EXPORT
GA 30A617
GA 30A617 |  |  |  | Cl Max: | 0.4764 | at alpha= | 6 | deg
XFOIL ncrit=9 |  |  |  | L/D Max: | 5.474 | at alpha= | 6 | deg
Re: | 50000 |  |  | Cd Min: | 0.13611 | at alpha= | -10 | deg
Mach: | 0 |  |  | Cl=0 at alpha= | 0.24582 | deg
|  |  |  | @ Cl=0.1, Cd= | 0.055783
|  |  |  | @ Cl=0.4, Cd= | 0.07757
|  |  |  | @ Cl=0.6, Cd= | 0.08703
alpha (deg) | Cl | Cd | Cm | Cl/Cd
-10.5 | -0.2669 | 0.1346 | -0.0321 | -1.9829
-10 | -0.314 | 0.13611 | -0.0262 | -2.307
-9.5 | -0.3138 | 0.13149 | -0.0213 | -2.3865
-9 | -0.3676 | 0.13263 | -0.0168 | -2.7716
-8.5 | -0.351 | 0.12633 | -0.0129 | -2.7784
-8 | -0.4357 | 0.12854 | -0.0083 | -3.3896
-7.5 | -0.3975 | 0.12078 | -0.005 | -3.2911
-7 | -0.4074 | 0.11642 | -0.0012 | -3.4994
-6.5 | -0.4606 | 0.114 | 0.0041 | -4.0404
-5.5 | -0.5938 | 0.0751 | -0.0227 | -7.9068
-5 | -0.5773 | 0.0648 | -0.0259 | -8.909
-4.5 | -0.5483 | 0.05523 | -0.0294 | -9.9276
-4 | -0.5152 | 0.0522 | -0.0286 | -9.8697
-3.5 | -0.4767 | 0.04869 | -0.029 | -9.7905
-3 | -0.4372 | 0.04667 | -0.0289 | -9.3679
-2 | -0.2499 | 0.04744 | -0.0462 | -5.2677
-1.5 | -0.1905 | 0.04811 | -0.0485 | -3.9597
-1 | -0.1328 | 0.04895 | -0.0504 | -2.713
-0.5 | -0.0749 | 0.04961 | -0.052 | -1.5098
0 | -0.0235 | 0.04975 | -0.0511 | -0.47236
0.5 | 0.0243 | 0.0513 | -0.0542 | 0.47368
1 | 0.0578 | 0.05472 | -0.0554 | 1.0563
1.5 | 0.1543 | 0.05715 | -0.0619 | 2.6999
2 | 0.2002 | 0.05999 | -0.0628 | 3.3372
2.5 | 0.2413 | 0.06285 | -0.0631 | 3.8393
3 | 0.2573 | 0.0668 | -0.0619 | 3.8518
3.5 | 0.3175 | 0.06901 | -0.063 | 4.6008
4 | 0.3503 | 0.07219 | -0.0624 | 4.8525
4.5 | 0.3825 | 0.07561 | -0.0618 | 5.0589
5 | 0.415 | 0.07925 | -0.0615 | 5.2366
5.5 | 0.4463 | 0.08306 | -0.0611 | 5.3732
6 | 0.4764 | 0.08703 | -0.0606 | 5.474

## 3. Re 50k Mach 0.10 (1)
BIGFOIL.COM POLAR EXPORT
GA 30A617
GA 30A617 |  |  |  | Cl Max: | 1.932 | at alpha= | 15.5 | deg
JavaFoil+Calcfoil stall+Eppler ext transition |  |  |  | L/D Max: | 35.749 | at alpha= | 7 | deg
Re: | 50000 |  |  | Cd Min: | 0.02421 | at alpha= | -1 | deg
Mach: | 0.1 |  |  | Cl=0 at alpha= | -4.0968 | deg
|  |  |  | @ Cl=0.1, Cd= | 0.024535
|  |  |  | @ Cl=0.4, Cd= | 0.024218
|  |  |  | @ Cl=0.6, Cd= | 0.026812
alpha (deg) | Cl | Cd | Cm | Cl/Cd
-20 | -0.871 | 0.28086 | -0.026 | -3.102
-19.5 | -0.879 | 0.26653 | -0.026 | -3.3
-19 | -0.886 | 0.24614 | -0.027 | -3.598
-18.5 | -0.89 | 0.23754 | -0.027 | -3.746
-18 | -0.892 | 0.2237 | -0.028 | -3.987
-17.5 | -0.892 | 0.20875 | -0.028 | -4.271
-17 | -0.889 | 0.1965 | -0.028 | -4.523
-16.5 | -0.884 | 0.18953 | -0.029 | -4.662
-16 | -0.876 | 0.17915 | -0.029 | -4.887
-15.5 | -0.865 | 0.17045 | -0.03 | -5.072
-15 | -0.851 | 0.15695 | -0.03 | -5.422
-14.5 | -0.834 | 0.15214 | -0.031 | -5.485
-14 | -0.814 | 0.1412 | -0.031 | -5.768
-13.5 | -0.791 | 0.13098 | -0.032 | -6.039
-13 | -0.765 | 0.12516 | -0.033 | -6.111
-12.5 | -0.736 | 0.11527 | -0.033 | -6.387
-12 | -0.705 | 0.10873 | -0.033 | -6.484
-11.5 | -0.672 | 0.10392 | -0.034 | -6.464
-11 | -0.636 | 0.09737 | -0.035 | -6.535
-10.5 | -0.599 | 0.08999 | -0.035 | -6.652
-10 | -0.559 | 0.08532 | -0.036 | -6.553
-9.5 | -0.518 | 0.08146 | -0.036 | -6.357
-9 | -0.475 | 0.0752 | -0.037 | -6.316
-8.5 | -0.431 | 0.07073 | -0.039 | -6.089
-8 | -0.385 | 0.06716 | -0.041 | -5.738
-7.5 | -0.339 | 0.06316 | -0.042 | -5.365
-7 | -0.291 | 0.05958 | -0.044 | -4.892
-6.5 | -0.244 | 0.0555 | -0.048 | -4.39
-6 | -0.194 | 0.05277 | -0.049 | -3.677
-5.5 | -0.145 | 0.04974 | -0.054 | -2.911
-5 | -0.098 | 0.03922 | -0.066 | -2.495
-4.5 | -0.05 | 0.02554 | -0.082 | -1.969
-4 | 0.012 | 0.02517 | -0.083 | 0.493
-3.5 | 0.075 | 0.02443 | -0.083 | 3.088
-3 | 0.139 | 0.0247 | -0.084 | 5.614
-2.5 | 0.202 | 0.02451 | -0.084 | 8.24
-2 | 0.265 | 0.02441 | -0.084 | 10.874
-1.5 | 0.329 | 0.02432 | -0.084 | 13.54
-1 | 0.392 | 0.02421 | -0.085 | 16.184
-0.5 | 0.455 | 0.02427 | -0.085 | 18.747
0 | 0.493 | 0.02626 | -0.085 | 18.767
0.5 | 0.551 | 0.02644 | -0.086 | 20.832
1 | 0.609 | 0.02688 | -0.086 | 22.647
1.5 | 0.669 | 0.02746 | -0.087 | 24.356
2 | 0.729 | 0.02766 | -0.088 | 26.361
2.5 | 0.788 | 0.0279 | -0.088 | 28.252
3 | 0.849 | 0.02843 | -0.089 | 29.872
3.5 | 0.912 | 0.02925 | -0.091 | 31.184
4 | 0.971 | 0.03007 | -0.091 | 32.292
4.5 | 1.029 | 0.03103 | -0.092 | 33.158
5 | 1.086 | 0.0321 | -0.092 | 33.844
5.5 | 1.144 | 0.03289 | -0.093 | 34.795
6 | 1.201 | 0.03412 | -0.094 | 35.211
6.5 | 1.257 | 0.03549 | -0.094 | 35.423
7 | 1.312 | 0.0367 | -0.095 | 35.749
7.5 | 1.366 | 0.03835 | -0.095 | 35.611
8 | 1.418 | 0.04017 | -0.096 | 35.299
8.5 | 1.469 | 0.04219 | -0.096 | 34.821
9 | 1.519 | 0.04392 | -0.097 | 34.577
9.5 | 1.567 | 0.04629 | -0.097 | 33.855
10 | 1.615 | 0.04883 | -0.098 | 33.069
10.5 | 1.661 | 0.05169 | -0.098 | 32.131
11 | 1.708 | 0.0548 | -0.098 | 31.161
11.5 | 1.747 | 0.05817 | -0.099 | 30.036
12 | 1.784 | 0.06183 | -0.099 | 28.845
12.5 | 1.818 | 0.06593 | -0.099 | 27.577
13 | 1.85 | 0.07033 | -0.099 | 26.303
13.5 | 1.879 | 0.0751 | -0.099 | 25.015
14 | 1.904 | 0.08033 | -0.099 | 23.708
14.5 | 1.924 | 0.08679 | -0.098 | 22.164
15 | 1.931 | 0.09519 | -0.097 | 20.291
15.5 | 1.932 | 0.10571 | -0.095 | 18.279
16 | 1.928 | 0.11673 | -0.093 | 16.515
16.5 | 1.927 | 0.12795 | -0.091 | 15.057
17 | 1.919 | 0.1407 | -0.089 | 13.642
17.5 | 1.912 | 0.1539 | -0.087 | 12.423
18 | 1.904 | 0.16726 | -0.085 | 11.381
18.5 | 1.893 | 0.18106 | -0.082 | 10.453
19 | 1.879 | 0.19644 | -0.079 | 9.568
19.5 | 1.862 | 0.21167 | -0.075 | 8.799
20 | 1.848 | 0.22587 | -0.072 | 8.179

## 4. Re 50k Mach 0.10 (2)
BIGFOIL.COM POLAR EXPORT
GA 30A617
GA 30A617 |  |  |  | Cl Max: | 0.4715 | at alpha= | 6 | deg
XFOIL ncrit=9 |  |  |  | L/D Max: | 5.383 | at alpha= | 6 | deg
Re: | 50000 |  |  | Cd Min: | 0.13688 | at alpha= | -10 | deg
Mach: | 0.1 |  |  | Cl=0 at alpha= | 0.52782 | deg
|  |  |  | @ Cl=0.1, Cd= | 0.056337
|  |  |  | @ Cl=0.4, Cd= | 0.078716
|  |  |  | @ Cl=0.6, Cd= | 0.08759
alpha (deg) | Cl | Cd | Cm | Cl/Cd
-10.5 | -0.2677 | 0.13551 | -0.0318 | -1.9755
-10 | -0.313 | 0.13688 | -0.026 | -2.2867
-9.5 | -0.3134 | 0.1323 | -0.0212 | -2.3689
-9 | -0.3661 | 0.1334 | -0.0167 | -2.7444
-8.5 | -0.3495 | 0.12705 | -0.0129 | -2.7509
-8 | -0.4271 | 0.12864 | -0.0086 | -3.3201
-7.5 | -0.3954 | 0.12149 | -0.0051 | -3.2546
-7 | -0.4045 | 0.11709 | -0.0013 | -3.4546
-6.5 | -0.4532 | 0.11448 | 0.0037 | -3.9588
-5.5 | -0.5963 | 0.07544 | -0.0238 | -7.9043
-5 | -0.5797 | 0.06673 | -0.0251 | -8.6872
-4.5 | -0.553 | 0.05696 | -0.0288 | -9.7086
-4 | -0.5203 | 0.05329 | -0.0283 | -9.7636
-3.5 | -0.4814 | 0.04926 | -0.0291 | -9.7726
-2.5 | -0.3131 | 0.04765 | -0.0438 | -6.5708
-2 | -0.3607 | 0.0453 | -0.0286 | -7.9625
-1.5 | -0.1932 | 0.04839 | -0.0488 | -3.9926
-1 | -0.1376 | 0.0492 | -0.0502 | -2.7967
-0.5 | -0.08 | 0.0499 | -0.0518 | -1.6032
0 | -0.0274 | 0.05016 | -0.0516 | -0.54625
0.5 | -0.0041 | 0.05147 | -0.0508 | -0.079658
1 | 0.0696 | 0.05426 | -0.0563 | 1.2827
1.5 | 0.1182 | 0.05758 | -0.0586 | 2.0528
2 | 0.1642 | 0.06045 | -0.0596 | 2.7163
2.5 | 0.2328 | 0.06309 | -0.0624 | 3.69
3 | 0.2729 | 0.06616 | -0.0626 | 4.1248
3.5 | 0.3093 | 0.06924 | -0.0622 | 4.4671
4 | 0.3435 | 0.07254 | -0.0618 | 4.7353
4.5 | 0.3757 | 0.076 | -0.0613 | 4.9434
5 | 0.4088 | 0.0797 | -0.0611 | 5.1292
5.5 | 0.441 | 0.08357 | -0.0608 | 5.277
6 | 0.4715 | 0.08759 | -0.0604 | 5.383

## 5. Re 50k Mach 0.25 (1)
BIGFOIL.COM POLAR EXPORT
GA 30A617
GA 30A617 |  |  |  | Cl Max: | 1.897 | at alpha= | 14 | deg
JavaFoil+Calcfoil stall+Eppler ext transition |  |  |  | L/D Max: | 34.832 | at alpha= | 7 | deg
Re: | 50000 |  |  | Cd Min: | 0.02458 | at alpha= | -1 | deg
Mach: | 0.25 |  |  | Cl=0 at alpha= | -4.1 | deg
|  |  |  | @ Cl=0.1, Cd= | 0.025193
|  |  |  | @ Cl=0.4, Cd= | 0.024582
|  |  |  | @ Cl=0.6, Cd= | 0.027306
alpha (deg) | Cl | Cd | Cm | Cl/Cd
-20 | -0.547 | 0.379 | -0.025 | -1.444
-19.5 | -0.587 | 0.36189 | -0.026 | -1.623
-19 | -0.624 | 0.31749 | -0.026 | -1.966
-18.5 | -0.658 | 0.29861 | -0.026 | -2.202
-18 | -0.687 | 0.27177 | -0.027 | -2.529
-17.5 | -0.713 | 0.25082 | -0.028 | -2.844
-17 | -0.735 | 0.24381 | -0.028 | -3.015
-16.5 | -0.752 | 0.22429 | -0.029 | -3.355
-16 | -0.765 | 0.20137 | -0.029 | -3.8
-15.5 | -0.774 | 0.1887 | -0.03 | -4.1
-15 | -0.777 | 0.18092 | -0.03 | -4.295
-14.5 | -0.776 | 0.16421 | -0.031 | -4.724
-14 | -0.769 | 0.15401 | -0.032 | -4.994
-13.5 | -0.757 | 0.14583 | -0.032 | -5.188
-13 | -0.74 | 0.13472 | -0.033 | -5.491
-12.5 | -0.719 | 0.12547 | -0.034 | -5.731
-12 | -0.694 | 0.1168 | -0.034 | -5.946
-11.5 | -0.666 | 0.1104 | -0.034 | -6.037
-11 | -0.635 | 0.10167 | -0.035 | -6.247
-10.5 | -0.601 | 0.09588 | -0.036 | -6.267
-10 | -0.564 | 0.08916 | -0.036 | -6.323
-9.5 | -0.524 | 0.08458 | -0.037 | -6.196
-9 | -0.482 | 0.07991 | -0.038 | -6.032
-8.5 | -0.438 | 0.07302 | -0.039 | -5.999
-8 | -0.393 | 0.06909 | -0.041 | -5.682
-7.5 | -0.346 | 0.0648 | -0.043 | -5.338
-7 | -0.298 | 0.06083 | -0.045 | -4.896
-6.5 | -0.249 | 0.05724 | -0.047 | -4.346
-6 | -0.199 | 0.05371 | -0.05 | -3.699
-5.5 | -0.148 | 0.05186 | -0.052 | -2.845
-5 | -0.097 | 0.04532 | -0.061 | -2.151
-4.5 | -0.052 | 0.02569 | -0.084 | -2.008
-4 | 0.013 | 0.02554 | -0.085 | 0.499
-3.5 | 0.077 | 0.02526 | -0.085 | 3.066
-3 | 0.142 | 0.02507 | -0.085 | 5.679
-2.5 | 0.208 | 0.02481 | -0.086 | 8.365
-2 | 0.273 | 0.02473 | -0.086 | 11.027
-1.5 | 0.338 | 0.02463 | -0.086 | 13.743
-1 | 0.403 | 0.02458 | -0.087 | 16.382
-0.5 | 0.467 | 0.02462 | -0.087 | 18.987
0 | 0.505 | 0.02695 | -0.087 | 18.738
0.5 | 0.564 | 0.02703 | -0.088 | 20.876
1 | 0.624 | 0.02749 | -0.088 | 22.707
1.5 | 0.686 | 0.02806 | -0.089 | 24.449
2 | 0.747 | 0.02861 | -0.09 | 26.125
2.5 | 0.808 | 0.02863 | -0.091 | 28.225
3 | 0.873 | 0.02938 | -0.092 | 29.699
3.5 | 0.936 | 0.03014 | -0.093 | 31.043
4 | 0.995 | 0.03107 | -0.093 | 32.031
4.5 | 1.054 | 0.03215 | -0.094 | 32.787
5 | 1.113 | 0.03329 | -0.095 | 33.444
5.5 | 1.172 | 0.03454 | -0.095 | 33.932
6 | 1.23 | 0.03559 | -0.096 | 34.557
6.5 | 1.287 | 0.03714 | -0.097 | 34.654
7 | 1.342 | 0.03854 | -0.097 | 34.832
7.5 | 1.397 | 0.04043 | -0.098 | 34.543
8 | 1.449 | 0.04251 | -0.098 | 34.093
8.5 | 1.5 | 0.04469 | -0.099 | 33.572
9 | 1.55 | 0.0468 | -0.099 | 33.126
9.5 | 1.598 | 0.04944 | -0.099 | 32.326
10 | 1.646 | 0.05247 | -0.1 | 31.359
10.5 | 1.691 | 0.05568 | -0.1 | 30.369
11 | 1.735 | 0.05938 | -0.1 | 29.212
11.5 | 1.772 | 0.0634 | -0.1 | 27.948
12 | 1.806 | 0.06782 | -0.1 | 26.625
12.5 | 1.836 | 0.07254 | -0.1 | 25.305
13 | 1.862 | 0.07806 | -0.1 | 23.853
13.5 | 1.885 | 0.08396 | -0.1 | 22.452
14 | 1.897 | 0.09174 | -0.099 | 20.678
14.5 | 1.895 | 0.10213 | -0.097 | 18.552
15 | 1.888 | 0.11392 | -0.095 | 16.571
15.5 | 1.874 | 0.12727 | -0.092 | 14.725
16 | 1.861 | 0.14102 | -0.089 | 13.195
16.5 | 1.843 | 0.15567 | -0.086 | 11.839
17 | 1.823 | 0.17079 | -0.083 | 10.672
17.5 | 1.81 | 0.18336 | -0.082 | 9.872
18 | 1.777 | 0.20154 | -0.076 | 8.818
18.5 | 1.753 | 0.21646 | -0.073 | 8.099
19 | 1.725 | 0.23167 | -0.07 | 7.447

## 6. Re 50k Mach 0.25 (2)
BIGFOIL.COM POLAR EXPORT
GA 30A617
GA 30A617 |  |  |  | Cl Max: | 0.9469 | at alpha= | 20 | deg
XFOIL ncrit=9 |  |  |  | L/D Max: | 4.5193 | at alpha= | 9 | deg
Re: | 50000 |  |  | Cd Min: | 0.24941 | at alpha= | 20 | deg
Mach: | 0.25 |  |  | Cl=0 at alpha= | 0.30819 | deg
|  |  |  | @ Cl=0.1, Cd= | 0.055404
|  |  |  | @ Cl=0.4, Cd= | 0.094553
|  |  |  | @ Cl=0.6, Cd= | 0.13577
alpha (deg) | Cl | Cd | Cm | Cl/Cd
-10 | -0.3097 | 0.14115 | -0.025 | -2.1941
-9.5 | -0.3111 | 0.13659 | -0.0206 | -2.2776
-9 | -0.36 | 0.1376 | -0.0167 | -2.6163
-8.5 | -0.3421 | 0.13097 | -0.013 | -2.612
-8 | -0.3995 | 0.13097 | -0.0094 | -3.0503
-7.5 | -0.3856 | 0.12539 | -0.0057 | -3.0752
-7 | -0.3907 | 0.12073 | -0.0022 | -3.2361
-6.5 | -0.4272 | 0.11767 | 0.0019 | -3.6305
-6 | -0.4477 | 0.11348 | 0.0018 | -3.9452
-5.5 | -0.5809 | 0.08942 | -0.0176 | -6.4963
-5 | -0.5814 | 0.0756 | -0.0234 | -7.6905
-4 | -0.537 | 0.0589 | -0.0285 | -9.1171
-3.5 | -0.4911 | 0.0538 | -0.0317 | -9.1283
-3 | -0.4444 | 0.05105 | -0.0331 | -8.7052
-2.5 | -0.3153 | 0.05013 | -0.0476 | -6.2896
-2 | -0.2545 | 0.04989 | -0.05 | -5.1012
-1.5 | -0.1949 | 0.05032 | -0.0519 | -3.8732
-1 | -0.1353 | 0.05108 | -0.0537 | -2.6488
-0.5 | -0.0765 | 0.05184 | -0.055 | -1.4757
0 | -0.0384 | 0.05224 | -0.0535 | -0.73507
0.5 | 0.0239 | 0.05255 | -0.0545 | 0.4548
1 | 0.1055 | 0.05561 | -0.0616 | 1.8971
1.5 | 0.1191 | 0.05803 | -0.0589 | 2.0524
2 | 0.1417 | 0.06137 | -0.058 | 2.3089
2.5 | 0.2026 | 0.06411 | -0.0598 | 3.1602
3 | 0.2267 | 0.06841 | -0.0598 | 3.3138
4 | 0.2559 | 0.07766 | -0.0588 | 3.2951
4.5 | 0.2783 | 0.08053 | -0.0573 | 3.4559
5 | 0.3139 | 0.08441 | -0.0575 | 3.7188
5.5 | 0.3532 | 0.08886 | -0.0584 | 3.9748
6 | 0.393 | 0.09369 | -0.0594 | 4.1947
6.5 | 0.4397 | 0.09945 | -0.0611 | 4.4213
7 | 0.4643 | 0.10398 | -0.0607 | 4.4653
7.5 | 0.4891 | 0.10876 | -0.0605 | 4.4971
8 | 0.5126 | 0.11366 | -0.0603 | 4.5099
8.5 | 0.5363 | 0.11878 | -0.0603 | 4.5151
9 | 0.5613 | 0.1242 | -0.0605 | 4.5193
9.5 | 0.5802 | 0.12928 | -0.0604 | 4.4879
11.5 | 0.6427 | 0.14977 | -0.0612 | 4.2912
13 | 0.6922 | 0.16617 | -0.0642 | 4.1656
13.5 | 0.7087 | 0.17178 | -0.0656 | 4.1256
14 | 0.7263 | 0.17758 | -0.0672 | 4.09
14.5 | 0.746 | 0.18366 | -0.069 | 4.0619
15 | 0.7704 | 0.19048 | -0.0709 | 4.0445
15.5 | 0.8025 | 0.19873 | -0.0726 | 4.0381
16.5 | 0.8236 | 0.20737 | -0.0774 | 3.9716
17 | 0.8368 | 0.21292 | -0.0804 | 3.9301
17.5 | 0.8611 | 0.22051 | -0.0827 | 3.905
18 | 0.8935 | 0.22959 | -0.0844 | 3.8917
19 | 0.9086 | 0.23722 | -0.0922 | 3.8302
19.5 | 0.9461 | 0.24909 | -0.0935 | 3.7982
20 | 0.9469 | 0.24941 | -0.0985 | 3.7966

## 7. Re 50k Mach 0.50 (1)
BIGFOIL.COM POLAR EXPORT
GA 30A617
GA 30A617 |  |  |  | Cl Max: | 1.751 | at alpha= | 10.5 | deg
JavaFoil+Calcfoil stall+Eppler ext transition |  |  |  | L/D Max: | 30.947 | at alpha= | 5 | deg
Re: | 50000 |  |  | Cd Min: | 0.02624 | at alpha= | -1.5 | deg
Mach: | 0.5 |  |  | Cl=0 at alpha= | -4.1017 | deg
|  |  |  | @ Cl=0.1, Cd= | 0.026673
|  |  |  | @ Cl=0.4, Cd= | 0.026252
|  |  |  | @ Cl=0.6, Cd= | 0.029543
alpha (deg) | Cl | Cd | Cm | Cl/Cd
-20 | -0.925 | 0.45813 | -0.041 | -2.018
-19.5 | -0.896 | 0.45007 | -0.041 | -1.991
-19 | -0.868 | 0.44311 | -0.041 | -1.959
-18.5 | -0.839 | 0.42619 | -0.042 | -1.97
-18 | -0.811 | 0.4258 | -0.042 | -1.905
-17.5 | -0.783 | 0.40878 | -0.042 | -1.915
-17 | -0.754 | 0.40269 | -0.043 | -1.873
-16.5 | -0.726 | 0.40156 | -0.043 | -1.807
-16 | -0.697 | 0.37431 | -0.043 | -1.862
-15.5 | -0.665 | 0.34557 | -0.04 | -1.925
-15 | -0.636 | 0.34199 | -0.04 | -1.861
-14.5 | -0.607 | 0.32552 | -0.04 | -1.866
-14 | -0.579 | 0.33233 | -0.04 | -1.741
-13.5 | -0.55 | 0.33253 | -0.041 | -1.653
-13 | -0.521 | 0.28851 | -0.041 | -1.806
-12.5 | -0.492 | 0.28054 | -0.041 | -1.754
-12 | -0.463 | 0.29015 | -0.042 | -1.596
-11.5 | -0.433 | 0.24625 | -0.037 | -1.757
-11 | -0.404 | 0.24201 | -0.037 | -1.668
-10.5 | -0.374 | 0.24559 | -0.037 | -1.525
-10 | -0.346 | 0.23321 | -0.038 | -1.482
-9.5 | -0.316 | 0.1853 | -0.035 | -1.705
-9 | -0.429 | 0.1162 | -0.038 | -3.693
-8.5 | -0.429 | 0.09749 | -0.04 | -4.403
-8 | -0.403 | 0.08573 | -0.042 | -4.696
-7.5 | -0.364 | 0.07801 | -0.042 | -4.666
-7 | -0.319 | 0.06957 | -0.044 | -4.582
-6.5 | -0.269 | 0.06651 | -0.045 | -4.045
-6 | -0.216 | 0.07278 | -0.045 | -2.962
-5.5 | -0.161 | 0.05798 | -0.051 | -2.783
-5 | -0.105 | 0.05455 | -0.054 | -1.925
-4.5 | -0.047 | 0.05092 | -0.058 | -0.93
-4 | 0.012 | 0.04372 | -0.069 | 0.276
-3.5 | 0.086 | 0.02666 | -0.093 | 3.234
-3 | 0.159 | 0.02673 | -0.093 | 5.94
-2.5 | 0.232 | 0.02649 | -0.094 | 8.742
-2 | 0.304 | 0.02635 | -0.094 | 11.551
-1.5 | 0.378 | 0.02624 | -0.095 | 14.413
-1 | 0.449 | 0.02628 | -0.095 | 17.103
-0.5 | 0.522 | 0.02646 | -0.096 | 19.718
0 | 0.557 | 0.0293 | -0.096 | 19.019
0.5 | 0.626 | 0.02969 | -0.097 | 21.071
1 | 0.694 | 0.03055 | -0.098 | 22.703
1.5 | 0.761 | 0.03116 | -0.099 | 24.433
2 | 0.831 | 0.03184 | -0.1 | 26.094
2.5 | 0.901 | 0.03232 | -0.101 | 27.892
3 | 0.968 | 0.03339 | -0.102 | 28.989
3.5 | 1.034 | 0.03471 | -0.103 | 29.779
4 | 1.099 | 0.03617 | -0.103 | 30.373
4.5 | 1.164 | 0.03786 | -0.104 | 30.741
5 | 1.228 | 0.03967 | -0.105 | 30.947
5.5 | 1.29 | 0.04173 | -0.105 | 30.9
6 | 1.35 | 0.04401 | -0.106 | 30.682
6.5 | 1.409 | 0.04627 | -0.106 | 30.455
7 | 1.465 | 0.04918 | -0.107 | 29.79
7.5 | 1.519 | 0.05216 | -0.107 | 29.122
8 | 1.571 | 0.05587 | -0.107 | 28.115
8.5 | 1.619 | 0.06002 | -0.108 | 26.969
9 | 1.663 | 0.06489 | -0.108 | 25.623
9.5 | 1.703 | 0.07029 | -0.108 | 24.226
10 | 1.732 | 0.07703 | -0.108 | 22.481
10.5 | 1.751 | 0.08522 | -0.107 | 20.549
11 | 1.747 | 0.09669 | -0.105 | 18.072
11.5 | 1.716 | 0.11225 | -0.101 | 15.286
12 | 1.638 | 0.13493 | -0.092 | 12.14
12.5 | 1.519 | 0.16057 | -0.077 | 9.458
13 | 1.232 | 0.1935 | -0.064 | 6.365
13.5 | 1.017 | 0.27557 | -0.058 | 3.69
14 | 1.048 | 0.34724 | -0.064 | 3.017
14.5 | 1.075 | 0.36172 | -0.065 | 2.973
15 | 1.106 | 0.37818 | -0.069 | 2.923
15.5 | 1.137 | 0.43142 | -0.073 | 2.635

## 8. Re 50k Mach 0.50 (2)
BIGFOIL.COM POLAR EXPORT
GA 30A617
GA 30A617 |  |  |  | Cl Max: | 1.023 | at alpha= | 20 | deg
XFOIL ncrit=9 |  |  |  | L/D Max: | 4.4222 | at alpha= | 7 | deg
Re: | 50000 |  |  | Cd Min: | 0.27928 | at alpha= | 20 | deg
Mach: | 0.5 |  |  | Cl=0 at alpha= | 0.67898 | deg
|  |  |  | @ Cl=0.1, Cd= | 0.063155
|  |  |  | @ Cl=0.4, Cd= | 0.096295
|  |  |  | @ Cl=0.6, Cd= | 0.1486
alpha (deg) | Cl | Cd | Cm | Cl/Cd
-20 | -0.4811 | 0.25395 | -0.007 | -1.8945
-19.5 | -0.4594 | 0.24829 | -0.0119 | -1.8503
-19 | -0.4436 | 0.24508 | -0.0175 | -1.81
-18.5 | -0.4115 | 0.23337 | -0.0202 | -1.7633
-18 | -0.3958 | 0.2304 | -0.0253 | -1.7179
-17.5 | -0.3691 | 0.2209 | -0.0286 | -1.6709
-17 | -0.345 | 0.2139 | -0.0319 | -1.6129
-16.5 | -0.3439 | 0.21582 | -0.0373 | -1.5935
-16 | -0.3023 | 0.20077 | -0.0386 | -1.5057
-15.5 | -0.2981 | 0.20038 | -0.0428 | -1.4877
-15 | -0.2648 | 0.18876 | -0.0443 | -1.4028
-14.5 | -0.2535 | 0.18505 | -0.0469 | -1.3699
-14 | -0.2351 | 0.17794 | -0.0482 | -1.3212
-13.5 | -0.2286 | 0.17468 | -0.0488 | -1.3087
-13 | -0.2224 | 0.16953 | -0.0479 | -1.3119
-12.5 | -0.2226 | 0.16633 | -0.0446 | -1.3383
-12 | -0.2593 | 0.16907 | -0.0404 | -1.5337
-11.5 | -0.2512 | 0.16311 | -0.0346 | -1.5401
-11 | -0.2993 | 0.1673 | -0.0307 | -1.789
-10.5 | -0.28 | 0.15901 | -0.0264 | -1.7609
-10 | -0.3177 | 0.16052 | -0.0232 | -1.9792
-9.5 | -0.3024 | 0.1534 | -0.0197 | -1.9713
-9 | -0.3489 | 0.15496 | -0.0169 | -2.2515
-8.5 | -0.3245 | 0.14711 | -0.0137 | -2.2058
-8 | -0.3352 | 0.14319 | -0.0126 | -2.3409
-7.5 | -0.3266 | 0.13808 | -0.0167 | -2.3653
-7 | -0.333 | 0.13474 | -0.019 | -2.4714
-6.5 | -0.2987 | 0.12697 | -0.022 | -2.3525
-6 | -0.2751 | 0.12025 | -0.0228 | -2.2877
-5.5 | -0.3379 | 0.11085 | -0.031 | -3.0483
-5 | -0.3942 | 0.10295 | -0.0323 | -3.829
-4.5 | -0.4275 | 0.09321 | -0.039 | -4.5864
-4 | -0.4427 | 0.08584 | -0.0393 | -5.1573
-3.5 | -0.4335 | 0.07666 | -0.0455 | -5.6548
-3 | -0.4113 | 0.07078 | -0.0468 | -5.811
-2.5 | -0.357 | 0.06456 | -0.0536 | -5.5297
-2 | -0.3157 | 0.06128 | -0.0543 | -5.1518
-1.5 | -0.2597 | 0.05962 | -0.0558 | -4.3559
-1 | -0.1977 | 0.05897 | -0.0574 | -3.3526
-0.5 | -0.1363 | 0.05923 | -0.0584 | -2.3012
0 | -0.0769 | 0.06003 | -0.0588 | -1.281
0.5 | -0.0189 | 0.06095 | -0.0589 | -0.31009
1 | 0.0339 | 0.06163 | -0.0577 | 0.55006
1.5 | 0.0957 | 0.06289 | -0.0591 | 1.5217
2 | 0.1463 | 0.06601 | -0.061 | 2.2163
2.5 | 0.1887 | 0.06919 | -0.0608 | 2.7273
3 | 0.1417 | 0.07468 | -0.0566 | 1.8974
3.5 | 0.2659 | 0.07614 | -0.0596 | 3.4923
4 | 0.3015 | 0.07987 | -0.0589 | 3.7749
4.5 | 0.3354 | 0.08378 | -0.0581 | 4.0033
5 | 0.3704 | 0.08799 | -0.0577 | 4.2096
5.5 | 0.3779 | 0.09262 | -0.0562 | 4.0801
6 | 0.4058 | 0.09726 | -0.0557 | 4.1723
6.5 | 0.4376 | 0.1023 | -0.0558 | 4.2776
7 | 0.4764 | 0.10773 | -0.0563 | 4.4222
8.5 | 0.5018 | 0.12728 | -0.0586 | 3.9425
9 | 0.5314 | 0.13326 | -0.0594 | 3.9877
9.5 | 0.56 | 0.13933 | -0.0602 | 4.0192
10 | 0.5895 | 0.14572 | -0.0612 | 4.0454
10.5 | 0.6084 | 0.1509 | -0.0617 | 4.0318
11 | 0.6241 | 0.1559 | -0.0625 | 4.0032
11.5 | 0.6405 | 0.1613 | -0.0637 | 3.9709
12 | 0.6614 | 0.16728 | -0.0653 | 3.9538
12.5 | 0.6842 | 0.17355 | -0.0671 | 3.9424
13 | 0.7097 | 0.18045 | -0.0692 | 3.9329
13.5 | 0.7396 | 0.18818 | -0.0713 | 3.9303
14 | 0.7701 | 0.19616 | -0.0734 | 3.9259
14.5 | 0.7926 | 0.20243 | -0.0756 | 3.9154
15 | 0.8025 | 0.20664 | -0.0786 | 3.8836
15.5 | 0.822 | 0.21319 | -0.0817 | 3.8557
16 | 0.8495 | 0.22154 | -0.0845 | 3.8345
16.5 | 0.8867 | 0.23268 | -0.0869 | 3.8108
17 | 0.8926 | 0.23477 | -0.0911 | 3.802
17.5 | 0.9117 | 0.2417 | -0.095 | 3.772
18 | 0.9465 | 0.25333 | -0.0976 | 3.7362
18.5 | 0.9603 | 0.25722 | -0.1021 | 3.7334
19 | 0.9776 | 0.26386 | -0.1067 | 3.705
19.5 | 1.0131 | 0.27713 | -0.1092 | 3.6557
20 | 1.023 | 0.27928 | -0.1149 | 3.663

## 9. Re 100k Mach 0.00 (1)
BIGFOIL.COM POLAR EXPORT
GA 30A617
GA 30A617 |  |  |  | Cl Max: | 2.028 | at alpha= | 17 | deg
JavaFoil+Calcfoil stall+Eppler ext transition |  |  |  | L/D Max: | 47.443 | at alpha= | 7 | deg
Re: | 100000 |  |  | Cd Min: | 0.0192 | at alpha= | -1.5 | deg
Mach: | 0 |  |  | Cl=0 at alpha= | -4.0968 | deg
|  |  |  | @ Cl=0.1, Cd= | 0.019971
|  |  |  | @ Cl=0.4, Cd= | 0.01936
|  |  |  | @ Cl=0.6, Cd= | 0.020185
alpha (deg) | Cl | Cd | Cm | Cl/Cd
-20 | -0.907 | 0.23449 | -0.027 | -3.87
-19.5 | -0.912 | 0.22071 | -0.027 | -4.132
-19 | -0.915 | 0.21455 | -0.028 | -4.267
-18.5 | -0.916 | 0.19881 | -0.028 | -4.608
-18 | -0.915 | 0.19034 | -0.029 | -4.81
-17.5 | -0.913 | 0.18266 | -0.029 | -4.996
-17 | -0.907 | 0.16912 | -0.03 | -5.362
-16.5 | -0.899 | 0.16132 | -0.03 | -5.572
-16 | -0.889 | 0.15309 | -0.031 | -5.805
-15.5 | -0.876 | 0.14759 | -0.031 | -5.932
-15 | -0.86 | 0.13832 | -0.032 | -6.218
-14.5 | -0.842 | 0.13152 | -0.032 | -6.399
-14 | -0.82 | 0.12386 | -0.032 | -6.62
-13.5 | -0.795 | 0.11684 | -0.033 | -6.807
-13 | -0.768 | 0.10923 | -0.033 | -7.027
-12.5 | -0.738 | 0.10289 | -0.034 | -7.173
-12 | -0.706 | 0.09695 | -0.034 | -7.285
-11.5 | -0.672 | 0.0927 | -0.035 | -7.252
-11 | -0.636 | 0.0867 | -0.035 | -7.336
-10.5 | -0.599 | 0.08104 | -0.037 | -7.386
-10 | -0.559 | 0.07634 | -0.038 | -7.32
-9.5 | -0.518 | 0.07173 | -0.039 | -7.22
-9 | -0.476 | 0.06722 | -0.041 | -7.075
-8.5 | -0.431 | 0.0631 | -0.043 | -6.837
-8 | -0.386 | 0.05949 | -0.045 | -6.496
-7.5 | -0.341 | 0.05481 | -0.049 | -6.23
-7 | -0.303 | 0.04397 | -0.06 | -6.896
-6.5 | -0.268 | 0.03031 | -0.071 | -8.838
-6 | -0.235 | 0.02097 | -0.081 | -11.201
-5.5 | -0.174 | 0.02059 | -0.082 | -8.443
-5 | -0.112 | 0.02063 | -0.083 | -5.438
-4.5 | -0.05 | 0.02052 | -0.084 | -2.442
-4 | 0.012 | 0.02023 | -0.084 | 0.611
-3.5 | 0.075 | 0.02009 | -0.085 | 3.737
-3 | 0.138 | 0.01979 | -0.086 | 6.973
-2.5 | 0.201 | 0.01954 | -0.087 | 10.29
-2 | 0.264 | 0.01934 | -0.088 | 13.658
-1.5 | 0.328 | 0.0192 | -0.088 | 17.071
-1 | 0.39 | 0.01927 | -0.089 | 20.245
-0.5 | 0.453 | 0.01984 | -0.09 | 22.824
0 | 0.508 | 0.02004 | -0.088 | 25.337
0.5 | 0.567 | 0.02004 | -0.089 | 28.302
1 | 0.626 | 0.0203 | -0.089 | 30.835
1.5 | 0.687 | 0.0207 | -0.09 | 33.2
2 | 0.748 | 0.02083 | -0.091 | 35.94
2.5 | 0.809 | 0.02059 | -0.091 | 39.277
3 | 0.87 | 0.02108 | -0.092 | 41.282
3.5 | 0.932 | 0.02171 | -0.093 | 42.934
4 | 0.992 | 0.02253 | -0.094 | 44.025
4.5 | 1.05 | 0.02328 | -0.094 | 45.1
5 | 1.108 | 0.02411 | -0.095 | 45.942
5.5 | 1.165 | 0.02483 | -0.095 | 46.907
6 | 1.221 | 0.02587 | -0.096 | 47.225
6.5 | 1.277 | 0.02702 | -0.096 | 47.257
7 | 1.331 | 0.02806 | -0.097 | 47.443
7.5 | 1.385 | 0.02942 | -0.097 | 47.06
8 | 1.437 | 0.03087 | -0.098 | 46.55
8.5 | 1.488 | 0.03246 | -0.098 | 45.845
9 | 1.537 | 0.03392 | -0.098 | 45.32
9.5 | 1.586 | 0.03578 | -0.099 | 44.332
10 | 1.634 | 0.0379 | -0.099 | 43.112
10.5 | 1.68 | 0.04019 | -0.099 | 41.809
11 | 1.724 | 0.04299 | -0.1 | 40.112
11.5 | 1.766 | 0.04593 | -0.1 | 38.448
12 | 1.805 | 0.04872 | -0.1 | 37.038
12.5 | 1.841 | 0.05172 | -0.1 | 35.595
13 | 1.875 | 0.05503 | -0.101 | 34.071
13.5 | 1.906 | 0.0586 | -0.101 | 32.533
14 | 1.935 | 0.06272 | -0.101 | 30.846
14.5 | 1.96 | 0.06687 | -0.101 | 29.304
15 | 1.981 | 0.07135 | -0.101 | 27.772
15.5 | 1.999 | 0.07663 | -0.101 | 26.083
16 | 2.012 | 0.08227 | -0.101 | 24.459
16.5 | 2.022 | 0.08791 | -0.101 | 23.004
17 | 2.028 | 0.0946 | -0.1 | 21.439
17.5 | 2.026 | 0.10336 | -0.099 | 19.606
18 | 2.02 | 0.11251 | -0.098 | 17.956
18.5 | 2.009 | 0.12331 | -0.097 | 16.293
19 | 1.998 | 0.13438 | -0.096 | 14.871
19.5 | 1.982 | 0.14745 | -0.094 | 13.439
20 | 1.959 | 0.16171 | -0.092 | 12.114

## 10. Re 100k Mach 0.00 (2)
BIGFOIL.COM POLAR EXPORT
GA 30A617
GA 30A617 |  |  |  | Cl Max: | 1.5052 | at alpha= | 15 | deg
XFOIL ncrit=9 |  |  |  | L/D Max: | 44.9821 | at alpha= | 10 | deg
Re: | 100000 |  |  | Cd Min: | 0.22544 | at alpha= | -20 | deg
Mach: | 0 |  |  | Cl=0 at alpha= | -3.2319 | deg
|  |  |  | @ Cl=0.1, Cd= | 0.030207
|  |  |  | @ Cl=0.4, Cd= | 0.028452
|  |  |  | @ Cl=0.6, Cd= | 0.030724
alpha (deg) | Cl | Cd | Cm | Cl/Cd
-20 | -0.4636 | 0.22544 | -0.0049 | -2.0564
-19.5 | -0.4456 | 0.22 | -0.0087 | -2.0255
-19 | -0.4357 | 0.2155 | -0.0142 | -2.0218
-18.5 | -0.4105 | 0.2084 | -0.0159 | -1.9698
-18 | -0.3958 | 0.20334 | -0.0201 | -1.9465
-17.5 | -0.379 | 0.19703 | -0.0234 | -1.9236
-17 | -0.359 | 0.19123 | -0.0259 | -1.8773
-16 | -0.3287 | 0.1794 | -0.0323 | -1.8322
-15.5 | -0.3233 | 0.17508 | -0.0368 | -1.8466
-15 | -0.3015 | 0.16774 | -0.0382 | -1.7974
-14.5 | -0.2867 | 0.16221 | -0.0405 | -1.7675
-14 | -0.2858 | 0.15654 | -0.0443 | -1.8257
-13.5 | -0.2618 | 0.15043 | -0.0446 | -1.7403
-13 | -0.2739 | 0.14556 | -0.0486 | -1.8817
-12.5 | -0.2462 | 0.13933 | -0.0474 | -1.767
-12 | -0.2989 | 0.13777 | -0.0517 | -2.1696
-11.5 | -0.2637 | 0.13128 | -0.0449 | -2.0087
-11 | -0.297 | 0.13199 | -0.0359 | -2.2502
-10.5 | -0.3267 | 0.12682 | -0.0422 | -2.5761
-10 | -0.268 | 0.11874 | -0.0469 | -2.257
-9.5 | -0.2433 | 0.10984 | -0.0563 | -2.215
-8.5 | -0.3694 | 0.06419 | -0.0967 | -5.7548
-8 | -0.4323 | 0.05058 | -0.0946 | -8.5469
-7.5 | -0.4121 | 0.04191 | -0.0953 | -9.833
-7 | -0.3821 | 0.03965 | -0.0925 | -9.6368
-6.5 | -0.3481 | 0.03659 | -0.0902 | -9.5135
-6 | -0.2843 | 0.03428 | -0.0924 | -8.2935
-5.5 | -0.2495 | 0.03321 | -0.0895 | -7.5128
-5 | -0.1762 | 0.03128 | -0.0927 | -5.633
-4.5 | -0.1462 | 0.03105 | -0.089 | -4.7085
-4 | -0.0693 | 0.02963 | -0.0923 | -2.3388
-3.5 | -0.0422 | 0.03002 | -0.0882 | -1.4057
-3 | 0.0365 | 0.02883 | -0.0913 | 1.266
-2.5 | 0.0609 | 0.02963 | -0.0868 | 2.0553
-2 | 0.0976 | 0.03023 | -0.0841 | 3.2286
-1.5 | 0.1655 | 0.02958 | -0.0852 | 5.595
-1 | 0.1963 | 0.03035 | -0.0817 | 6.4679
-0.5 | 0.2748 | 0.02862 | -0.0834 | 9.6017
0 | 0.4385 | 0.0284 | -0.1023 | 15.4401
0.5 | 0.5098 | 0.02763 | -0.1038 | 18.451
1 | 0.5276 | 0.02892 | -0.0979 | 18.2434
2 | 0.5828 | 0.031 | -0.0887 | 18.8
2.5 | 0.6657 | 0.02967 | -0.0911 | 22.4368
3 | 0.6939 | 0.03067 | -0.0865 | 22.6247
4 | 0.7755 | 0.03168 | -0.0808 | 24.4792
4.5 | 0.8591 | 0.03003 | -0.0832 | 28.6081
5 | 0.8978 | 0.03052 | -0.08 | 29.4168
5.5 | 0.9412 | 0.03079 | -0.0775 | 30.5684
6 | 0.9927 | 0.03063 | -0.076 | 32.4094
6.5 | 1.0558 | 0.0299 | -0.076 | 35.311
7 | 1.1185 | 0.02919 | -0.076 | 38.3179
7.5 | 1.1672 | 0.02911 | -0.0742 | 40.0962
8 | 1.21 | 0.02928 | -0.0716 | 41.3251
8.5 | 1.2521 | 0.02953 | -0.0691 | 42.4009
9 | 1.2943 | 0.02987 | -0.0666 | 43.3311
9.5 | 1.3387 | 0.03028 | -0.0646 | 44.2107
10 | 1.3859 | 0.03081 | -0.0632 | 44.9821
10.5 | 1.4175 | 0.0319 | -0.0597 | 44.4357
11 | 1.4307 | 0.03355 | -0.0539 | 42.6438
11.5 | 1.4443 | 0.03539 | -0.0488 | 40.811
12 | 1.4579 | 0.03742 | -0.0442 | 38.9604
12.5 | 1.4709 | 0.03965 | -0.04 | 37.0971
13 | 1.4824 | 0.04215 | -0.0361 | 35.1696
13.5 | 1.4915 | 0.04499 | -0.0325 | 33.1518
14 | 1.4978 | 0.04823 | -0.0291 | 31.0554
14.5 | 1.5017 | 0.05185 | -0.026 | 28.9624
15 | 1.5052 | 0.05572 | -0.0234 | 27.0136
15.5 | 1.0413 | 0.12755 | -0.0364 | 8.1639
16 | 1.0745 | 0.12803 | -0.0351 | 8.3926
16.5 | 1.1725 | 0.11576 | -0.0288 | 10.1287
17 | 1.4708 | 0.07796 | -0.0165 | 18.8661
17.5 | 1.4786 | 0.08242 | -0.0158 | 17.9398
19 | 1.4299 | 0.10581 | -0.0183 | 13.5138

## 11. Re 100k Mach 0.10 (1)
BIGFOIL.COM POLAR EXPORT
GA 30A617
GA 30A617 |  |  |  | Cl Max: | 2.018 | at alpha= | 17 | deg
JavaFoil+Calcfoil stall+Eppler ext transition |  |  |  | L/D Max: | 47.206 | at alpha= | 7 | deg
Re: | 100000 |  |  | Cd Min: | 0.01929 | at alpha= | -1 | deg
Mach: | 0.1 |  |  | Cl=0 at alpha= | -4.0968 | deg
|  |  |  | @ Cl=0.1, Cd= | 0.019802
|  |  |  | @ Cl=0.4, Cd= | 0.019351
|  |  |  | @ Cl=0.6, Cd= | 0.020229
alpha (deg) | Cl | Cd | Cm | Cl/Cd
-20 | -0.872 | 0.23822 | -0.027 | -3.66
-19.5 | -0.88 | 0.23043 | -0.028 | -3.819
-19 | -0.886 | 0.21631 | -0.028 | -4.097
-18.5 | -0.89 | 0.206 | -0.028 | -4.321
-18 | -0.892 | 0.19198 | -0.028 | -4.648
-17.5 | -0.892 | 0.18264 | -0.029 | -4.885
-17 | -0.889 | 0.17404 | -0.029 | -5.11
-16.5 | -0.884 | 0.16493 | -0.03 | -5.361
-16 | -0.876 | 0.15428 | -0.03 | -5.678
-15.5 | -0.865 | 0.14703 | -0.031 | -5.883
-15 | -0.852 | 0.14071 | -0.032 | -6.053
-14.5 | -0.835 | 0.13376 | -0.032 | -6.243
-14 | -0.815 | 0.12549 | -0.032 | -6.494
-13.5 | -0.792 | 0.11813 | -0.033 | -6.702
-13 | -0.765 | 0.11033 | -0.033 | -6.937
-12.5 | -0.737 | 0.10291 | -0.034 | -7.159
-12 | -0.706 | 0.09837 | -0.035 | -7.173
-11.5 | -0.672 | 0.09328 | -0.035 | -7.206
-11 | -0.637 | 0.08754 | -0.036 | -7.275
-10.5 | -0.599 | 0.08121 | -0.036 | -7.378
-10 | -0.56 | 0.07681 | -0.037 | -7.286
-9.5 | -0.519 | 0.07358 | -0.039 | -7.055
-9 | -0.477 | 0.06757 | -0.041 | -7.056
-8.5 | -0.433 | 0.06347 | -0.043 | -6.818
-8 | -0.388 | 0.05946 | -0.046 | -6.53
-7.5 | -0.343 | 0.0547 | -0.05 | -6.276
-7 | -0.302 | 0.04628 | -0.058 | -6.519
-6.5 | -0.268 | 0.03092 | -0.071 | -8.676
-6 | -0.236 | 0.02105 | -0.082 | -11.209
-5.5 | -0.175 | 0.02069 | -0.083 | -8.441
-5 | -0.113 | 0.02072 | -0.083 | -5.439
-4.5 | -0.05 | 0.02103 | -0.084 | -2.394
-4 | 0.012 | 0.02036 | -0.085 | 0.61
-3.5 | 0.075 | 0.01972 | -0.086 | 3.827
-3 | 0.139 | 0.01993 | -0.086 | 6.959
-2.5 | 0.202 | 0.01957 | -0.087 | 10.324
-2 | 0.266 | 0.01936 | -0.088 | 13.713
-1.5 | 0.329 | 0.01935 | -0.089 | 17.027
-1 | 0.392 | 0.01929 | -0.09 | 20.326
-0.5 | 0.455 | 0.01977 | -0.088 | 23.018
0 | 0.51 | 0.0201 | -0.089 | 25.366
0.5 | 0.569 | 0.0201 | -0.089 | 28.327
1 | 0.629 | 0.02035 | -0.09 | 30.905
1.5 | 0.69 | 0.02077 | -0.09 | 33.235
2 | 0.752 | 0.0209 | -0.091 | 35.97
2.5 | 0.812 | 0.02068 | -0.092 | 39.263
3 | 0.874 | 0.02119 | -0.093 | 41.252
3.5 | 0.936 | 0.02197 | -0.093 | 42.615
4 | 0.996 | 0.02266 | -0.094 | 43.961
4.5 | 1.055 | 0.02344 | -0.095 | 44.99
5 | 1.112 | 0.02429 | -0.095 | 45.798
5.5 | 1.17 | 0.02502 | -0.096 | 46.748
6 | 1.227 | 0.0261 | -0.096 | 46.989
6.5 | 1.282 | 0.02725 | -0.097 | 47.053
7 | 1.337 | 0.02831 | -0.097 | 47.206
7.5 | 1.39 | 0.02973 | -0.098 | 46.767
8 | 1.442 | 0.03118 | -0.098 | 46.256
8.5 | 1.494 | 0.03282 | -0.098 | 45.502
9 | 1.543 | 0.03432 | -0.099 | 44.966
9.5 | 1.592 | 0.03623 | -0.099 | 43.942
10 | 1.64 | 0.03838 | -0.1 | 42.72
10.5 | 1.686 | 0.04074 | -0.1 | 41.378
11 | 1.73 | 0.04409 | -0.1 | 39.239
11.5 | 1.771 | 0.04663 | -0.1 | 37.981
12 | 1.809 | 0.04945 | -0.101 | 36.591
12.5 | 1.845 | 0.0526 | -0.101 | 35.077
13 | 1.879 | 0.05604 | -0.101 | 33.524
13.5 | 1.909 | 0.0598 | -0.101 | 31.932
14 | 1.937 | 0.06403 | -0.101 | 30.248
14.5 | 1.96 | 0.06828 | -0.101 | 28.71
15 | 1.981 | 0.07296 | -0.101 | 27.151
15.5 | 1.996 | 0.07846 | -0.101 | 25.443
16 | 2.008 | 0.08384 | -0.101 | 23.945
16.5 | 2.015 | 0.09024 | -0.101 | 22.335
17 | 2.018 | 0.09778 | -0.1 | 20.634
17.5 | 2.013 | 0.10679 | -0.099 | 18.847
18 | 2.003 | 0.11701 | -0.098 | 17.115
18.5 | 1.99 | 0.12827 | -0.097 | 15.511
19 | 1.974 | 0.14101 | -0.095 | 13.998
19.5 | 1.953 | 0.15404 | -0.093 | 12.68
20 | 1.929 | 0.16907 | -0.091 | 11.408

## 12. Re 100k Mach 0.10 (2)
BIGFOIL.COM POLAR EXPORT
GA 30A617
GA 30A617 |  |  |  | Cl Max: | 1.5164 | at alpha= | 16.5 | deg
XFOIL ncrit=9 |  |  |  | L/D Max: | 44.4635 | at alpha= | 9.5 | deg
Re: | 100000 |  |  | Cd Min: | 0.23433 | at alpha= | 20 | deg
Mach: | 0.1 |  |  | Cl=0 at alpha= | -3.0573 | deg
|  |  |  | @ Cl=0.1, Cd= | 0.030416
|  |  |  | @ Cl=0.4, Cd= | 0.028161
|  |  |  | @ Cl=0.6, Cd= | 0.029969
alpha (deg) | Cl | Cd | Cm | Cl/Cd
-20 | -0.4636 | 0.22608 | -0.0049 | -2.0506
-19.5 | -0.4457 | 0.22064 | -0.0088 | -2.02
-19 | -0.4346 | 0.21588 | -0.0142 | -2.0132
-18.5 | -0.41 | 0.20896 | -0.0161 | -1.9621
-18 | -0.396 | 0.20401 | -0.0205 | -1.9411
-17.5 | -0.3778 | 0.19751 | -0.0235 | -1.9128
-17 | -0.3581 | 0.19172 | -0.0262 | -1.8678
-16.5 | -0.36 | 0.18838 | -0.0324 | -1.911
-16 | -0.3271 | 0.17986 | -0.0326 | -1.8186
-15.5 | -0.3231 | 0.17576 | -0.0373 | -1.8383
-15 | -0.2994 | 0.16817 | -0.0385 | -1.7803
-14.5 | -0.2852 | 0.16269 | -0.0409 | -1.753
-14 | -0.2826 | 0.15692 | -0.0445 | -1.8009
-13.5 | -0.2596 | 0.15088 | -0.0449 | -1.7206
-13 | -0.27 | 0.14597 | -0.0488 | -1.8497
-12.5 | -0.2439 | 0.13986 | -0.0476 | -1.7439
-12 | -0.2965 | 0.13856 | -0.0515 | -2.1399
-11.5 | -0.2651 | 0.13232 | -0.0443 | -2.0035
-11 | -0.2981 | 0.13312 | -0.0353 | -2.2393
-10.5 | -0.3161 | 0.12707 | -0.0427 | -2.4876
-10 | -0.2621 | 0.11899 | -0.0482 | -2.2027
-9.5 | -0.2351 | 0.11019 | -0.0572 | -2.1336
-8.5 | -0.3648 | 0.06428 | -0.0983 | -5.6752
-8 | -0.4198 | 0.05223 | -0.0963 | -8.0375
-7.5 | -0.4062 | 0.04282 | -0.0972 | -9.4862
-7 | -0.3785 | 0.04039 | -0.094 | -9.3711
-6.5 | -0.3503 | 0.03737 | -0.0908 | -9.3738
-6 | -0.2821 | 0.03465 | -0.0938 | -8.1414
-5.5 | -0.2514 | 0.0336 | -0.0902 | -7.4821
-5 | -0.1752 | 0.03155 | -0.0937 | -5.5531
-4.5 | -0.1476 | 0.03131 | -0.0895 | -4.7141
-4 | -0.0677 | 0.02978 | -0.0932 | -2.2733
-3.5 | -0.0425 | 0.03016 | -0.0887 | -1.4092
-3 | 0.0055 | 0.03007 | -0.0876 | 0.18291
-2.5 | 0.062 | 0.02974 | -0.0874 | 2.0847
-2 | 0.0942 | 0.03048 | -0.0841 | 3.0906
-1.5 | 0.168 | 0.02966 | -0.0858 | 5.6642
-1 | 0.1968 | 0.03049 | -0.082 | 6.4546
-0.5 | 0.2785 | 0.0287 | -0.0841 | 9.7038
0.5 | 0.515 | 0.02765 | -0.1045 | 18.6257
1 | 0.5329 | 0.02892 | -0.0986 | 18.4267
1.5 | 0.5536 | 0.03018 | -0.093 | 18.3433
2.5 | 0.6721 | 0.02964 | -0.0918 | 22.6754
3 | 0.7003 | 0.03062 | -0.0871 | 22.8707
4.5 | 0.8677 | 0.02995 | -0.0838 | 28.9716
5 | 0.9053 | 0.03047 | -0.0804 | 29.7112
5.5 | 0.9462 | 0.03085 | -0.0775 | 30.671
6 | 0.9917 | 0.03098 | -0.0752 | 32.011
6.5 | 1.0425 | 0.03082 | -0.0735 | 33.8254
7 | 1.0963 | 0.03049 | -0.0722 | 35.9561
7.5 | 1.1495 | 0.0302 | -0.0709 | 38.0629
8 | 1.2 | 0.03005 | -0.0692 | 39.9334
8.5 | 1.2486 | 0.03005 | -0.0674 | 41.5507
9 | 1.298 | 0.03016 | -0.0659 | 43.0371
9.5 | 1.3508 | 0.03038 | -0.0649 | 44.4635
10 | 1.3832 | 0.03141 | -0.0614 | 44.0369
10.5 | 1.3987 | 0.03295 | -0.0557 | 42.4492
11 | 1.4154 | 0.03466 | -0.0506 | 40.8367
11.5 | 1.4325 | 0.03651 | -0.0461 | 39.2358
12 | 1.4495 | 0.03851 | -0.042 | 37.6396
12.5 | 1.4654 | 0.0407 | -0.0382 | 36.0049
13 | 1.4789 | 0.0432 | -0.0345 | 34.2338
13.5 | 1.4881 | 0.04612 | -0.031 | 32.2658
14 | 1.4917 | 0.04964 | -0.0275 | 30.0504
14.5 | 1.4901 | 0.05377 | -0.0244 | 27.7125
15 | 1.4866 | 0.05836 | -0.0217 | 25.4729
15.5 | 1.487 | 0.06285 | -0.0195 | 23.6595
16 | 1.4962 | 0.06674 | -0.0179 | 22.4183
16.5 | 1.5164 | 0.06972 | -0.0165 | 21.7499
17 | 1.4283 | 0.08437 | -0.0165 | 16.929
17.5 | 1.4308 | 0.0897 | -0.0162 | 15.9509
18 | 1.4478 | 0.0932 | -0.0158 | 15.5343
19.5 | 0.9463 | 0.22717 | -0.0842 | 4.1656
20 | 0.9503 | 0.23433 | -0.0897 | 4.0554

## 13. Re 100k Mach 0.25 (1)
BIGFOIL.COM POLAR EXPORT
GA 30A617
GA 30A617 |  |  |  | Cl Max: | 1.966 | at alpha= | 15.5 | deg
JavaFoil+Calcfoil stall+Eppler ext transition |  |  |  | L/D Max: | 45.932 | at alpha= | 6 | deg
Re: | 100000 |  |  | Cd Min: | 0.01961 | at alpha= | -1.5 | deg
Mach: | 0.25 |  |  | Cl=0 at alpha= | -4.1 | deg
|  |  |  | @ Cl=0.1, Cd= | 0.020334
|  |  |  | @ Cl=0.4, Cd= | 0.019944
|  |  |  | @ Cl=0.6, Cd= | 0.020606
alpha (deg) | Cl | Cd | Cm | Cl/Cd
-20 | -0.548 | 0.32263 | -0.026 | -1.697
-19.5 | -0.588 | 0.29899 | -0.026 | -1.965
-19 | -0.624 | 0.27869 | -0.027 | -2.24
-18.5 | -0.658 | 0.24772 | -0.027 | -2.655
-18 | -0.687 | 0.23138 | -0.027 | -2.971
-17.5 | -0.714 | 0.21687 | -0.029 | -3.29
-17 | -0.735 | 0.20158 | -0.029 | -3.647
-16.5 | -0.753 | 0.18964 | -0.029 | -3.969
-16 | -0.766 | 0.17351 | -0.03 | -4.413
-15.5 | -0.774 | 0.16645 | -0.031 | -4.651
-15 | -0.778 | 0.15539 | -0.031 | -5.004
-14.5 | -0.776 | 0.1434 | -0.031 | -5.412
-14 | -0.77 | 0.13429 | -0.033 | -5.731
-13.5 | -0.757 | 0.1277 | -0.033 | -5.928
-13 | -0.74 | 0.11854 | -0.034 | -6.245
-12.5 | -0.72 | 0.11072 | -0.035 | -6.499
-12 | -0.695 | 0.1024 | -0.035 | -6.785
-11.5 | -0.667 | 0.09769 | -0.035 | -6.825
-11 | -0.635 | 0.09038 | -0.036 | -7.031
-10.5 | -0.601 | 0.08645 | -0.037 | -6.957
-10 | -0.564 | 0.07956 | -0.037 | -7.09
-9.5 | -0.525 | 0.07605 | -0.038 | -6.897
-9 | -0.483 | 0.07162 | -0.04 | -6.743
-8.5 | -0.44 | 0.06543 | -0.043 | -6.72
-8 | -0.394 | 0.06173 | -0.045 | -6.389
-7.5 | -0.349 | 0.05711 | -0.048 | -6.105
-7 | -0.303 | 0.05128 | -0.055 | -5.917
-6.5 | -0.263 | 0.04012 | -0.065 | -6.55
-6 | -0.238 | 0.02217 | -0.082 | -10.72
-5.5 | -0.179 | 0.02164 | -0.085 | -8.274
-5 | -0.116 | 0.02065 | -0.086 | -5.6
-4.5 | -0.052 | 0.02024 | -0.086 | -2.553
-4 | 0.013 | 0.02066 | -0.087 | 0.617
-3.5 | 0.077 | 0.02043 | -0.088 | 3.792
-3 | 0.142 | 0.02016 | -0.089 | 7.067
-2.5 | 0.208 | 0.01988 | -0.09 | 10.439
-2 | 0.273 | 0.01981 | -0.09 | 13.765
-1.5 | 0.339 | 0.01961 | -0.091 | 17.26
-1 | 0.403 | 0.01996 | -0.09 | 20.178
-0.5 | 0.468 | 0.02004 | -0.091 | 23.335
0 | 0.522 | 0.02048 | -0.091 | 25.474
0.5 | 0.582 | 0.02052 | -0.091 | 28.384
1 | 0.643 | 0.02081 | -0.092 | 30.915
1.5 | 0.707 | 0.02124 | -0.093 | 33.293
2 | 0.77 | 0.02164 | -0.093 | 35.557
2.5 | 0.831 | 0.02126 | -0.094 | 39.109
3 | 0.897 | 0.02198 | -0.095 | 40.787
3.5 | 0.96 | 0.0227 | -0.096 | 42.266
4 | 1.02 | 0.02346 | -0.096 | 43.465
4.5 | 1.079 | 0.02433 | -0.097 | 44.357
5 | 1.138 | 0.02525 | -0.097 | 45.066
5.5 | 1.197 | 0.02635 | -0.098 | 45.414
6 | 1.254 | 0.02731 | -0.099 | 45.932
6.5 | 1.311 | 0.02863 | -0.099 | 45.797
7 | 1.366 | 0.02985 | -0.099 | 45.759
7.5 | 1.42 | 0.03141 | -0.1 | 45.217
8 | 1.473 | 0.03309 | -0.1 | 44.511
8.5 | 1.524 | 0.03488 | -0.101 | 43.699
9 | 1.575 | 0.03664 | -0.101 | 42.978
9.5 | 1.623 | 0.03882 | -0.101 | 41.816
10 | 1.67 | 0.04135 | -0.102 | 40.396
10.5 | 1.715 | 0.04421 | -0.102 | 38.8
11 | 1.758 | 0.04772 | -0.102 | 36.843
11.5 | 1.797 | 0.05073 | -0.103 | 35.422
12 | 1.832 | 0.05422 | -0.103 | 33.794
12.5 | 1.864 | 0.05792 | -0.103 | 32.187
13 | 1.893 | 0.0621 | -0.103 | 30.482
13.5 | 1.918 | 0.06678 | -0.103 | 28.718
14 | 1.938 | 0.07167 | -0.103 | 27.046
14.5 | 1.954 | 0.07715 | -0.103 | 25.323
15 | 1.963 | 0.0831 | -0.103 | 23.624
15.5 | 1.966 | 0.09021 | -0.102 | 21.789
16 | 1.959 | 0.09865 | -0.101 | 19.855
16.5 | 1.943 | 0.10927 | -0.1 | 17.779
17 | 1.921 | 0.12107 | -0.098 | 15.864
17.5 | 1.898 | 0.13391 | -0.097 | 14.172
18 | 1.863 | 0.1492 | -0.094 | 12.485
18.5 | 1.826 | 0.16551 | -0.092 | 11.031
19 | 1.784 | 0.18336 | -0.088 | 9.73
19.5 | 1.736 | 0.20387 | -0.084 | 8.514
20 | 1.688 | 0.22204 | -0.08 | 7.601

## 14. Re 100k Mach 0.25 (2)
BIGFOIL.COM POLAR EXPORT
GA 30A617
GA 30A617 |  |  |  | Cl Max: | 1.3879 | at alpha= | 14.5 | deg
XFOIL ncrit=9 |  |  |  | L/D Max: | 38.7707 | at alpha= | 10 | deg
Re: | 100000 |  |  | Cd Min: | 0.23365 | at alpha= | 19.5 | deg
Mach: | 0.25 |  |  | Cl=0 at alpha= | -2.9224 | deg
|  |  |  | @ Cl=0.1, Cd= | 0.031348
|  |  |  | @ Cl=0.4, Cd= | 0.030992
|  |  |  | @ Cl=0.6, Cd= | 0.032548
alpha (deg) | Cl | Cd | Cm | Cl/Cd
-20 | -0.4647 | 0.22978 | -0.0052 | -2.0224
-19.5 | -0.448 | 0.22456 | -0.01 | -1.995
-19 | -0.4305 | 0.21842 | -0.0141 | -1.971
-18.5 | -0.4079 | 0.2121 | -0.0168 | -1.9231
-18 | -0.3986 | 0.20829 | -0.0226 | -1.9137
-17.5 | -0.3726 | 0.20028 | -0.0243 | -1.8604
-17 | -0.3541 | 0.19455 | -0.0277 | -1.8201
-16.5 | -0.346 | 0.18954 | -0.0326 | -1.8255
-16 | -0.3194 | 0.18238 | -0.0339 | -1.7513
-15.5 | -0.3229 | 0.17972 | -0.0398 | -1.7967
-15 | -0.2887 | 0.17055 | -0.0398 | -1.6928
-14.5 | -0.2805 | 0.16573 | -0.0434 | -1.6925
-14 | -0.2669 | 0.15905 | -0.0456 | -1.6781
-13.5 | -0.249 | 0.15341 | -0.0467 | -1.6231
-13 | -0.2514 | 0.14825 | -0.0495 | -1.6958
-12.5 | -0.2335 | 0.14285 | -0.0485 | -1.6346
-12 | -0.2867 | 0.14312 | -0.0497 | -2.0032
-11.5 | -0.2815 | 0.13899 | -0.0406 | -2.0253
-11 | -0.2876 | 0.13703 | -0.0362 | -2.0988
-10.5 | -0.2665 | 0.12825 | -0.0467 | -2.078
-10 | -0.256 | 0.12114 | -0.0589 | -2.1133
-9.5 | -0.192 | 0.11159 | -0.0632 | -1.7206
-9 | -0.1804 | 0.10322 | -0.0732 | -1.7477
-8 | -0.304 | 0.06107 | -0.1079 | -4.9779
-7.5 | -0.381 | 0.0505 | -0.1024 | -7.5446
-7 | -0.344 | 0.04511 | -0.1034 | -7.6258
-6.5 | -0.3367 | 0.04138 | -0.0979 | -8.1368
-6 | -0.3031 | 0.03815 | -0.0957 | -7.945
-5.5 | -0.2514 | 0.03546 | -0.0954 | -7.0897
-5 | -0.2211 | 0.03446 | -0.0913 | -6.4161
-4.5 | -0.1462 | 0.03259 | -0.0941 | -4.486
-4 | -0.1198 | 0.03251 | -0.0894 | -3.685
-3.5 | -0.037 | 0.03097 | -0.0928 | -1.1947
-3 | -0.0134 | 0.03148 | -0.0879 | -0.42567
-2.5 | 0.073 | 0.03024 | -0.0914 | 2.414
-2 | 0.0963 | 0.03122 | -0.0865 | 3.0846
-1.5 | 0.1238 | 0.03217 | -0.0822 | 3.8483
-1 | 0.2093 | 0.03094 | -0.0849 | 6.7647
-0.5 | 0.2376 | 0.03176 | -0.0808 | 7.4811
0 | 0.2696 | 0.03226 | -0.0768 | 8.3571
0.5 | 0.4681 | 0.03033 | -0.0983 | 15.4336
1.5 | 0.508 | 0.03302 | -0.0867 | 15.3846
2 | 0.5781 | 0.03254 | -0.0872 | 17.7658
2.5 | 0.6315 | 0.03256 | -0.0855 | 19.395
3.5 | 0.6868 | 0.03498 | -0.0761 | 19.6341
4 | 0.8022 | 0.03215 | -0.0815 | 24.9518
4.5 | 0.8349 | 0.03301 | -0.0773 | 25.2923
5 | 0.8695 | 0.03378 | -0.0734 | 25.7401
5.5 | 0.9035 | 0.0345 | -0.0693 | 26.1884
6 | 0.9394 | 0.03513 | -0.0655 | 26.7407
6.5 | 0.9806 | 0.03551 | -0.0625 | 27.6148
7 | 1.0286 | 0.03551 | -0.0601 | 28.9665
7.5 | 1.0829 | 0.03518 | -0.0583 | 30.7817
8 | 1.1412 | 0.0347 | -0.057 | 32.8876
8.5 | 1.1965 | 0.03448 | -0.0554 | 34.7013
9 | 1.2485 | 0.03455 | -0.0536 | 36.136
9.5 | 1.3027 | 0.03471 | -0.0521 | 37.531
10 | 1.3593 | 0.03506 | -0.051 | 38.7707
10.5 | 1.365 | 0.03755 | -0.0451 | 36.3515
11 | 1.3718 | 0.04032 | -0.0399 | 34.0228
11.5 | 1.3784 | 0.04336 | -0.0354 | 31.7897
12 | 1.384 | 0.04671 | -0.0314 | 29.6296
12.5 | 1.3875 | 0.05046 | -0.0278 | 27.497
13 | 1.3878 | 0.05472 | -0.0246 | 25.3618
13.5 | 1.3851 | 0.05949 | -0.0218 | 23.2829
14 | 1.3828 | 0.06449 | -0.0195 | 21.4421
14.5 | 1.3879 | 0.06903 | -0.0177 | 20.1058
15 | 1.2659 | 0.08896 | -0.0196 | 14.23
15.5 | 0.9298 | 0.15693 | -0.0484 | 5.9249
16 | 0.932 | 0.16552 | -0.0518 | 5.6307
16.5 | 0.9573 | 0.1693 | -0.0524 | 5.6545
17 | 0.9289 | 0.18531 | -0.0614 | 5.0127
17.5 | 0.9244 | 0.19631 | -0.0675 | 4.7089
18 | 0.9531 | 0.20063 | -0.0682 | 4.7505
18.5 | 0.967 | 0.21015 | -0.0721 | 4.6015
19.5 | 0.9691 | 0.23365 | -0.0857 | 4.1477

## 15. Re 100k Mach 0.50 (1)
BIGFOIL.COM POLAR EXPORT
GA 30A617
GA 30A617 |  |  |  | Cl Max: | 1.793 | at alpha= | 11 | deg
JavaFoil+Calcfoil stall+Eppler ext transition |  |  |  | L/D Max: | 40.886 | at alpha= | 4.5 | deg
Re: | 100000 |  |  | Cd Min: | 0.02085 | at alpha= | -3.5 | deg
Mach: | 0.5 |  |  | Cl=0 at alpha= | -4.0986 | deg
|  |  |  | @ Cl=0.1, Cd= | 0.021069
|  |  |  | @ Cl=0.4, Cd= | 0.021357
|  |  |  | @ Cl=0.6, Cd= | 0.022527
alpha (deg) | Cl | Cd | Cm | Cl/Cd
-20 | -0.925 | 0.35826 | -0.041 | -2.581
-19.5 | -0.896 | 0.36403 | -0.041 | -2.462
-19 | -0.868 | 0.34891 | -0.041 | -2.488
-18.5 | -0.84 | 0.34038 | -0.042 | -2.466
-18 | -0.811 | 0.32443 | -0.042 | -2.5
-17.5 | -0.783 | 0.32811 | -0.042 | -2.386
-17 | -0.754 | 0.32611 | -0.043 | -2.313
-16.5 | -0.726 | 0.31585 | -0.043 | -2.298
-16 | -0.697 | 0.29599 | -0.043 | -2.355
-15.5 | -0.666 | 0.27037 | -0.04 | -2.461
-15 | -0.636 | 0.26681 | -0.04 | -2.385
-14.5 | -0.608 | 0.26207 | -0.04 | -2.318
-14 | -0.579 | 0.26101 | -0.04 | -2.217
-13.5 | -0.55 | 0.25469 | -0.041 | -2.159
-13 | -0.521 | 0.22761 | -0.041 | -2.289
-12.5 | -0.492 | 0.22384 | -0.041 | -2.198
-12 | -0.463 | 0.22177 | -0.042 | -2.088
-11.5 | -0.433 | 0.19921 | -0.038 | -2.172
-11 | -0.404 | 0.19464 | -0.037 | -2.074
-10.5 | -0.374 | 0.18518 | -0.037 | -2.022
-10 | -0.346 | 0.18253 | -0.038 | -1.893
-9.5 | -0.316 | 0.1468 | -0.035 | -2.152
-9 | -0.429 | 0.09646 | -0.039 | -4.451
-8.5 | -0.429 | 0.08305 | -0.04 | -5.169
-8 | -0.403 | 0.07429 | -0.042 | -5.421
-7.5 | -0.364 | 0.06838 | -0.043 | -5.326
-7 | -0.319 | 0.06178 | -0.047 | -5.171
-6.5 | -0.27 | 0.05701 | -0.05 | -4.737
-6 | -0.216 | 0.06119 | -0.047 | -3.526
-5.5 | -0.166 | 0.04528 | -0.066 | -3.658
-5 | -0.112 | 0.03575 | -0.077 | -3.123
-4.5 | -0.057 | 0.0218 | -0.096 | -2.629
-4 | 0.014 | 0.0212 | -0.097 | 0.669
-3.5 | 0.086 | 0.02085 | -0.098 | 4.139
-3 | 0.159 | 0.02199 | -0.097 | 7.222
-2.5 | 0.232 | 0.0218 | -0.098 | 10.624
-2 | 0.304 | 0.02151 | -0.098 | 14.155
-1.5 | 0.378 | 0.02136 | -0.098 | 17.709
-1 | 0.45 | 0.02135 | -0.099 | 21.061
-0.5 | 0.522 | 0.02134 | -0.099 | 24.454
0 | 0.571 | 0.02239 | -0.099 | 25.513
0.5 | 0.641 | 0.02272 | -0.1 | 28.231
1 | 0.711 | 0.02332 | -0.101 | 30.488
1.5 | 0.78 | 0.0238 | -0.102 | 32.764
2 | 0.851 | 0.02429 | -0.103 | 35.03
2.5 | 0.922 | 0.02486 | -0.104 | 37.081
3 | 0.989 | 0.02532 | -0.105 | 39.057
3.5 | 1.055 | 0.02641 | -0.105 | 39.952
4 | 1.12 | 0.02759 | -0.106 | 40.6
4.5 | 1.185 | 0.02899 | -0.107 | 40.886
5 | 1.249 | 0.03055 | -0.107 | 40.876
5.5 | 1.311 | 0.03235 | -0.108 | 40.518
6 | 1.372 | 0.03425 | -0.108 | 40.048
6.5 | 1.431 | 0.03614 | -0.109 | 39.602
7 | 1.488 | 0.03847 | -0.109 | 38.68
7.5 | 1.543 | 0.04082 | -0.109 | 37.791
8 | 1.595 | 0.04391 | -0.11 | 36.333
8.5 | 1.644 | 0.04739 | -0.11 | 34.682
9 | 1.687 | 0.05159 | -0.11 | 32.701
9.5 | 1.725 | 0.05674 | -0.11 | 30.405
10 | 1.757 | 0.06195 | -0.11 | 28.36
10.5 | 1.781 | 0.06783 | -0.11 | 26.258
11 | 1.793 | 0.07537 | -0.11 | 23.786
11.5 | 1.783 | 0.08516 | -0.109 | 20.943
12 | 1.73 | 0.09901 | -0.107 | 17.469
12.5 | 1.596 | 0.12343 | -0.099 | 12.932
13 | 1.252 | 0.16609 | -0.08 | 7.537
13.5 | 1.017 | 0.22713 | -0.059 | 4.479
14 | 1.048 | 0.26862 | -0.064 | 3.901
14.5 | 1.076 | 0.2879 | -0.065 | 3.736
15 | 1.108 | 0.30394 | -0.071 | 3.645
15.5 | 1.137 | 0.32746 | -0.073 | 3.472
16 | 1.165 | 0.34161 | -0.074 | 3.411

## 16. Re 100k Mach 0.50 (2)
BIGFOIL.COM POLAR EXPORT
GA 30A617
GA 30A617 |  |  |  | Cl Max: | 1.0383 | at alpha= | 20 | deg
XFOIL ncrit=9 |  |  |  | L/D Max: | 10.1099 | at alpha= | 4.5 | deg
Re: | 100000 |  |  | Cd Min: | 0.26996 | at alpha= | 20 | deg
Mach: | 0.5 |  |  | Cl=0 at alpha= | -1.8732 | deg
|  |  |  | @ Cl=0.1, Cd= | 0.039318
|  |  |  | @ Cl=0.4, Cd= | 0.045207
|  |  |  | @ Cl=0.6, Cd= | 0.059395
alpha (deg) | Cl | Cd | Cm | Cl/Cd
-20 | -0.4838 | 0.25159 | -0.0086 | -1.923
-19.5 | -0.4565 | 0.24243 | -0.0121 | -1.883
-19 | -0.4317 | 0.23526 | -0.0162 | -1.835
-18.5 | -0.4148 | 0.2304 | -0.0224 | -1.8003
-18 | -0.3867 | 0.22141 | -0.0253 | -1.7465
-17.5 | -0.3639 | 0.21487 | -0.0295 | -1.6936
-17 | -0.348 | 0.20931 | -0.0348 | -1.6626
-16.5 | -0.3192 | 0.20105 | -0.0371 | -1.5877
-16 | -0.3037 | 0.19585 | -0.0418 | -1.5507
-15.5 | -0.2801 | 0.18815 | -0.0445 | -1.4887
-15 | -0.2604 | 0.18217 | -0.0474 | -1.4294
-14.5 | -0.2513 | 0.17698 | -0.0511 | -1.4199
-14 | -0.2268 | 0.16996 | -0.0515 | -1.3344
-13.5 | -0.2388 | 0.16866 | -0.0539 | -1.4159
-13 | -0.2265 | 0.16258 | -0.0494 | -1.3932
-12.5 | -0.2514 | 0.16306 | -0.0416 | -1.5418
-11.5 | -0.1983 | 0.14878 | -0.0551 | -1.3328
-11 | -0.1718 | 0.14072 | -0.0655 | -1.2209
-10.5 | -0.1303 | 0.13245 | -0.0741 | -0.98377
-10 | -0.0877 | 0.1231 | -0.0833 | -0.71243
-9.5 | -0.101 | 0.11909 | -0.0938 | -0.8481
-9 | -0.0283 | 0.10838 | -0.0962 | -0.26112
-8.5 | -0.0264 | 0.10188 | -0.1051 | -0.25913
-7.5 | -0.0332 | 0.0809 | -0.1166 | -0.41038
-7 | -0.0488 | 0.07403 | -0.1187 | -0.65919
-6.5 | -0.0929 | 0.0672 | -0.1192 | -1.3824
-6 | -0.153 | 0.05972 | -0.1177 | -2.562
-5.5 | -0.1887 | 0.05261 | -0.1147 | -3.5868
-5 | -0.2267 | 0.0492 | -0.105 | -4.6077
-4.5 | -0.2435 | 0.04565 | -0.0968 | -5.3341
-4 | -0.1744 | 0.04123 | -0.0985 | -4.2299
-3.5 | -0.162 | 0.04054 | -0.0912 | -3.9961
-3 | -0.1264 | 0.0397 | -0.087 | -3.1839
-2.5 | -0.0405 | 0.03797 | -0.0887 | -1.0666
-2 | -0.0106 | 0.03842 | -0.0838 | -0.2759
-1.5 | 0.0312 | 0.03897 | -0.0805 | 0.80062
-1 | 0.0848 | 0.03939 | -0.0785 | 2.1528
-0.5 | 0.1613 | 0.03903 | -0.0785 | 4.1327
0 | 0.199 | 0.04018 | -0.075 | 4.9527
0.5 | 0.2391 | 0.04119 | -0.0718 | 5.8048
1.5 | 0.3556 | 0.04307 | -0.0706 | 8.2563
2 | 0.3945 | 0.04492 | -0.0679 | 8.7823
2.5 | 0.4322 | 0.04689 | -0.0651 | 9.2173
4.5 | 0.5706 | 0.05644 | -0.0547 | 10.1099
5.5 | 0.6305 | 0.06246 | -0.0501 | 10.0945
6 | 0.6562 | 0.066 | -0.048 | 9.9424
6.5 | 0.6789 | 0.06992 | -0.046 | 9.7097
7 | 0.6994 | 0.07416 | -0.0443 | 9.431
7.5 | 0.7167 | 0.07885 | -0.0427 | 9.0894
8 | 0.7308 | 0.08401 | -0.0415 | 8.699
8.5 | 0.743 | 0.08953 | -0.0405 | 8.2989
9 | 0.7541 | 0.09533 | -0.0399 | 7.9104
9.5 | 0.7641 | 0.10146 | -0.0396 | 7.531
10 | 0.774 | 0.10781 | -0.0396 | 7.1793
10.5 | 0.7883 | 0.11382 | -0.0398 | 6.9258
11 | 0.8382 | 0.11529 | -0.0376 | 7.2704
11.5 | 0.8285 | 0.12472 | -0.04 | 6.6429
12 | 0.819 | 0.13454 | -0.0431 | 6.0874
12.5 | 0.8199 | 0.14325 | -0.046 | 5.7236
13 | 0.8358 | 0.15 | -0.0478 | 5.572
13.5 | 0.8728 | 0.15371 | -0.0473 | 5.6782
14 | 0.8563 | 0.16575 | -0.0538 | 5.1662
14.5 | 0.87 | 0.17346 | -0.0569 | 5.0156
15 | 0.9029 | 0.17841 | -0.0576 | 5.0608
15.5 | 0.8928 | 0.19012 | -0.065 | 4.696
16 | 0.9339 | 0.19463 | -0.0647 | 4.7983
16.5 | 0.9243 | 0.20659 | -0.0731 | 4.4741
17 | 0.9344 | 0.21633 | -0.0788 | 4.3193
18.5 | 0.9874 | 0.24804 | -0.0943 | 3.9808
19 | 0.9974 | 0.25415 | -0.1005 | 3.9245
19.5 | 1.025 | 0.26383 | -0.1036 | 3.8851
20 | 1.0383 | 0.26996 | -0.1096 | 3.8461

## 17. Re 250k Mach 0.00 (1)
BIGFOIL.COM POLAR EXPORT
GA 30A617
GA 30A617 |  |  |  | Cl Max: | 2.072 | at alpha= | 18 | deg
JavaFoil+Calcfoil stall+Eppler ext transition |  |  |  | L/D Max: | 66.266 | at alpha= | 6.5 | deg
Re: | 250000 |  |  | Cd Min: | 0.01501 | at alpha= | -1 | deg
Mach: | 0 |  |  | Cl=0 at alpha= | -4.0968 | deg
|  |  |  | @ Cl=0.1, Cd= | 0.016007
|  |  |  | @ Cl=0.4, Cd= | 0.015074
|  |  |  | @ Cl=0.6, Cd= | 0.015141
alpha (deg) | Cl | Cd | Cm | Cl/Cd
-20 | -0.909 | 0.20236 | -0.03 | -4.493
-19.5 | -0.914 | 0.19227 | -0.03 | -4.753
-19 | -0.917 | 0.18529 | -0.031 | -4.951
-18.5 | -0.918 | 0.17553 | -0.03 | -5.23
-18 | -0.917 | 0.16571 | -0.031 | -5.536
-17.5 | -0.915 | 0.15768 | -0.032 | -5.804
-17 | -0.909 | 0.14992 | -0.032 | -6.063
-16.5 | -0.901 | 0.14127 | -0.032 | -6.376
-16 | -0.892 | 0.13432 | -0.034 | -6.64
-15.5 | -0.878 | 0.12911 | -0.034 | -6.802
-15 | -0.864 | 0.12053 | -0.036 | -7.165
-14.5 | -0.845 | 0.11479 | -0.036 | -7.362
-14 | -0.823 | 0.10911 | -0.036 | -7.548
-13.5 | -0.8 | 0.10184 | -0.039 | -7.857
-13 | -0.771 | 0.09671 | -0.038 | -7.976
-12.5 | -0.742 | 0.09081 | -0.039 | -8.174
-12 | -0.711 | 0.08548 | -0.04 | -8.321
-11.5 | -0.678 | 0.08083 | -0.042 | -8.385
-11 | -0.643 | 0.07581 | -0.043 | -8.48
-10.5 | -0.609 | 0.06823 | -0.047 | -8.924
-10 | -0.573 | 0.06174 | -0.051 | -9.279
-9.5 | -0.539 | 0.053 | -0.056 | -10.171
-9 | -0.509 | 0.04169 | -0.062 | -12.208
-8.5 | -0.475 | 0.03235 | -0.067 | -14.69
-8 | -0.471 | 0.01955 | -0.078 | -24.092
-7.5 | -0.414 | 0.01864 | -0.079 | -22.196
-7 | -0.355 | 0.01804 | -0.08 | -19.689
-6.5 | -0.296 | 0.01749 | -0.081 | -16.901
-6 | -0.235 | 0.01698 | -0.081 | -13.85
-5.5 | -0.174 | 0.01672 | -0.082 | -10.405
-5 | -0.112 | 0.01678 | -0.083 | -6.687
-4.5 | -0.05 | 0.01665 | -0.084 | -3.009
-4 | 0.012 | 0.0163 | -0.084 | 0.759
-3.5 | 0.075 | 0.01611 | -0.085 | 4.662
-3 | 0.138 | 0.01585 | -0.086 | 8.71
-2.5 | 0.201 | 0.01553 | -0.087 | 12.954
-2 | 0.264 | 0.01526 | -0.088 | 17.312
-1.5 | 0.328 | 0.01516 | -0.088 | 21.624
-1 | 0.39 | 0.01501 | -0.089 | 25.988
-0.5 | 0.453 | 0.01541 | -0.09 | 29.394
0 | 0.519 | 0.01528 | -0.091 | 33.988
0.5 | 0.582 | 0.01513 | -0.091 | 38.491
1 | 0.645 | 0.01517 | -0.092 | 42.561
1.5 | 0.708 | 0.01547 | -0.093 | 45.803
2 | 0.771 | 0.01564 | -0.094 | 49.317
2.5 | 0.834 | 0.01502 | -0.094 | 55.493
3 | 0.896 | 0.01548 | -0.095 | 57.895
3.5 | 0.958 | 0.01611 | -0.096 | 59.507
4 | 1.021 | 0.01674 | -0.097 | 60.951
4.5 | 1.082 | 0.01733 | -0.097 | 62.461
5 | 1.144 | 0.01787 | -0.098 | 63.995
5.5 | 1.205 | 0.01844 | -0.099 | 65.329
6 | 1.265 | 0.01931 | -0.1 | 65.523
6.5 | 1.326 | 0.02001 | -0.1 | 66.266
7 | 1.354 | 0.02112 | -0.099 | 64.119
7.5 | 1.409 | 0.02219 | -0.099 | 63.468
8 | 1.462 | 0.02327 | -0.1 | 62.822
8.5 | 1.514 | 0.02447 | -0.1 | 61.855
9 | 1.563 | 0.02566 | -0.1 | 60.909
9.5 | 1.612 | 0.02716 | -0.101 | 59.343
10 | 1.658 | 0.02889 | -0.101 | 57.397
10.5 | 1.704 | 0.03082 | -0.101 | 55.289
11 | 1.747 | 0.03335 | -0.101 | 52.373
11.5 | 1.787 | 0.03596 | -0.102 | 49.711
12 | 1.827 | 0.03809 | -0.102 | 47.962
12.5 | 1.864 | 0.04043 | -0.102 | 46.114
13 | 1.899 | 0.04297 | -0.102 | 44.202
13.5 | 1.932 | 0.04583 | -0.103 | 42.151
14 | 1.961 | 0.04908 | -0.103 | 39.949
14.5 | 1.987 | 0.05234 | -0.103 | 37.972
15 | 2.01 | 0.0556 | -0.103 | 36.154
15.5 | 2.029 | 0.05954 | -0.103 | 34.083
16 | 2.044 | 0.06359 | -0.103 | 32.151
16.5 | 2.056 | 0.0679 | -0.103 | 30.284
17 | 2.065 | 0.0726 | -0.103 | 28.449
17.5 | 2.071 | 0.07797 | -0.103 | 26.556
18 | 2.072 | 0.0836 | -0.103 | 24.791
18.5 | 2.071 | 0.08994 | -0.103 | 23.023
19 | 2.065 | 0.09707 | -0.103 | 21.273
19.5 | 2.055 | 0.10494 | -0.102 | 19.585
20 | 2.039 | 0.11327 | -0.102 | 18

## 18. Re 250k Mach 0.00 (2)
BIGFOIL.COM POLAR EXPORT
GA 30A617
GA 30A617 |  |  |  | Cl Max: | 1.5118 | at alpha= | 17 | deg
XFOIL ncrit=9 |  |  |  | L/D Max: | 80.0343 | at alpha= | 6.5 | deg
Re: | 250000 |  |  | Cd Min: | 0.18606 | at alpha= | -17 | deg
Mach: | 0 |  |  | Cl=0 at alpha= | -4.2279 | deg
|  |  |  | @ Cl=0.1, Cd= | 0.014179
|  |  |  | @ Cl=0.4, Cd= | 0.013247
|  |  |  | @ Cl=0.6, Cd= | 0.012412
alpha (deg) | Cl | Cd | Cm | Cl/Cd
-17 | -0.3655 | 0.18606 | -0.0266 | -1.9644
-16.5 | -0.355 | 0.1788 | -0.0309 | -1.9855
-16 | -0.3343 | 0.17358 | -0.0329 | -1.9259
-15.5 | -0.336 | 0.1655 | -0.0391 | -2.0302
-15 | -0.3084 | 0.16056 | -0.0393 | -1.9208
-14.5 | -0.3222 | 0.15233 | -0.0467 | -2.1151
-14 | -0.2915 | 0.14672 | -0.0461 | -1.9868
-13.5 | -0.2736 | 0.14159 | -0.0473 | -1.9323
-12.5 | -0.651 | 0.05804 | -0.0903 | -11.2164
-12 | -0.699 | 0.04273 | -0.1066 | -16.3585
-11.5 | -0.6664 | 0.03715 | -0.1105 | -17.9381
-11 | -0.623 | 0.03399 | -0.1119 | -18.3289
-10.5 | -0.5994 | 0.03005 | -0.1096 | -19.9468
-10 | -0.5586 | 0.02764 | -0.1082 | -20.2098
-9.5 | -0.5194 | 0.02581 | -0.106 | -20.124
-9 | -0.4772 | 0.02382 | -0.1041 | -20.0336
-8.5 | -0.4317 | 0.02244 | -0.1025 | -19.238
-8 | -0.3841 | 0.02103 | -0.1013 | -18.2644
-7.5 | -0.3357 | 0.01978 | -0.1 | -16.9717
-7 | -0.2859 | 0.01888 | -0.099 | -15.143
-6.5 | -0.2352 | 0.0179 | -0.0981 | -13.1397
-6 | -0.1846 | 0.01709 | -0.0972 | -10.8016
-5.5 | -0.1333 | 0.01634 | -0.0963 | -8.1579
-5 | -0.0815 | 0.01569 | -0.0956 | -5.1944
-4.5 | -0.0289 | 0.01519 | -0.095 | -1.9026
-4 | 0.0242 | 0.01471 | -0.0944 | 1.6451
-3.5 | 0.0772 | 0.01432 | -0.0939 | 5.3911
-3 | 0.1307 | 0.01399 | -0.0934 | 9.3424
-2.5 | 0.1851 | 0.01379 | -0.093 | 13.4228
-2 | 0.2385 | 0.01361 | -0.0925 | 17.5239
-1.5 | 0.294 | 0.01352 | -0.0922 | 21.7456
-1 | 0.3467 | 0.0134 | -0.0915 | 25.8731
-0.5 | 0.4024 | 0.01324 | -0.0912 | 30.3927
0 | 0.4521 | 0.01288 | -0.0899 | 35.1009
0.5 | 0.5213 | 0.01221 | -0.091 | 42.6945
1 | 0.6305 | 0.01249 | -0.1012 | 50.4804
1.5 | 0.7325 | 0.01256 | -0.1109 | 58.3201
2 | 0.7824 | 0.01263 | -0.1097 | 61.9477
2.5 | 0.828 | 0.01277 | -0.1078 | 64.8395
3 | 0.8748 | 0.01292 | -0.106 | 67.709
3.5 | 0.923 | 0.01305 | -0.1044 | 70.728
4 | 0.9663 | 0.0132 | -0.102 | 73.2045
4.5 | 1.0088 | 0.0134 | -0.0994 | 75.2836
5 | 1.0506 | 0.01362 | -0.0966 | 77.1366
5.5 | 1.091 | 0.01387 | -0.0936 | 78.659
6 | 1.1297 | 0.01418 | -0.0903 | 79.6685
6.5 | 1.1669 | 0.01458 | -0.0867 | 80.0343
7 | 1.2022 | 0.01509 | -0.083 | 79.6687
7.5 | 1.2349 | 0.0157 | -0.079 | 78.6561
8 | 1.2657 | 0.01642 | -0.0747 | 77.0828
8.5 | 1.2911 | 0.01724 | -0.0696 | 74.8898
9 | 1.3161 | 0.01823 | -0.0648 | 72.1942
9.5 | 1.3407 | 0.01939 | -0.0604 | 69.1439
10 | 1.3639 | 0.02077 | -0.0563 | 65.6668
10.5 | 1.3852 | 0.02239 | -0.0523 | 61.8669
11 | 1.4046 | 0.02427 | -0.0487 | 57.8739
11.5 | 1.4225 | 0.02643 | -0.0453 | 53.8214
12 | 1.4388 | 0.02886 | -0.0421 | 49.8545
12.5 | 1.453 | 0.0316 | -0.0392 | 45.981
13 | 1.4653 | 0.03461 | -0.0365 | 42.3375
13.5 | 1.4756 | 0.03796 | -0.0341 | 38.8725
14 | 1.4842 | 0.04161 | -0.0319 | 35.6693
14.5 | 1.4919 | 0.04556 | -0.03 | 32.7458
15 | 1.4983 | 0.04982 | -0.0285 | 30.0743
15.5 | 1.5038 | 0.05434 | -0.0273 | 27.6739
16 | 1.5076 | 0.05915 | -0.0262 | 25.4877
16.5 | 1.51 | 0.06419 | -0.0254 | 23.5239
17 | 1.5118 | 0.06938 | -0.0248 | 21.7901
17.5 | 1.511 | 0.07528 | -0.0248 | 20.0717
18 | 1.5108 | 0.08104 | -0.0249 | 18.6426
18.5 | 1.5117 | 0.08657 | -0.025 | 17.4622
19 | 1.507 | 0.09337 | -0.026 | 16.1401
19.5 | 1.5066 | 0.09935 | -0.0269 | 15.1646
20 | 1.5046 | 0.10575 | -0.0283 | 14.2279

## 19. Re 250k Mach 0.10 (1)
BIGFOIL.COM POLAR EXPORT
GA 30A617
GA 30A617 |  |  |  | Cl Max: | 2.06 | at alpha= | 17.5 | deg
JavaFoil+Calcfoil stall+Eppler ext transition |  |  |  | L/D Max: | 65.694 | at alpha= | 6 | deg
Re: | 250000 |  |  | Cd Min: | 0.01501 | at alpha= | -1 | deg
Mach: | 0.1 |  |  | Cl=0 at alpha= | -4.0968 | deg
|  |  |  | @ Cl=0.1, Cd= | 0.015898
|  |  |  | @ Cl=0.4, Cd= | 0.015062
|  |  |  | @ Cl=0.6, Cd= | 0.015228
alpha (deg) | Cl | Cd | Cm | Cl/Cd
-20 | -0.874 | 0.20965 | -0.029 | -4.167
-19.5 | -0.882 | 0.20009 | -0.03 | -4.407
-19 | -0.888 | 0.18418 | -0.03 | -4.821
-18.5 | -0.892 | 0.17537 | -0.03 | -5.085
-18 | -0.894 | 0.1698 | -0.031 | -5.266
-17.5 | -0.894 | 0.1593 | -0.032 | -5.612
-17 | -0.891 | 0.15327 | -0.032 | -5.815
-16.5 | -0.886 | 0.14347 | -0.033 | -6.177
-16 | -0.878 | 0.13577 | -0.033 | -6.466
-15.5 | -0.867 | 0.129 | -0.033 | -6.72
-15 | -0.855 | 0.12232 | -0.035 | -6.987
-14.5 | -0.838 | 0.11679 | -0.035 | -7.174
-14 | -0.818 | 0.11013 | -0.036 | -7.425
-13.5 | -0.796 | 0.10322 | -0.038 | -7.713
-13 | -0.77 | 0.09718 | -0.039 | -7.918
-12.5 | -0.742 | 0.09067 | -0.04 | -8.178
-12 | -0.71 | 0.08633 | -0.04 | -8.227
-11.5 | -0.677 | 0.0821 | -0.041 | -8.242
-11 | -0.644 | 0.07564 | -0.044 | -8.519
-10.5 | -0.608 | 0.06933 | -0.047 | -8.776
-10 | -0.571 | 0.06369 | -0.049 | -8.97
-9.5 | -0.537 | 0.05618 | -0.054 | -9.564
-9 | -0.507 | 0.04399 | -0.061 | -11.519
-8.5 | -0.474 | 0.03385 | -0.067 | -14.005
-8 | -0.466 | 0.02006 | -0.077 | -23.247
-7.5 | -0.415 | 0.0188 | -0.079 | -22.1
-7 | -0.357 | 0.01812 | -0.08 | -19.685
-6.5 | -0.297 | 0.01759 | -0.081 | -16.885
-6 | -0.236 | 0.01695 | -0.082 | -13.934
-5.5 | -0.175 | 0.01677 | -0.083 | -10.423
-5 | -0.113 | 0.01677 | -0.083 | -6.723
-4.5 | -0.05 | 0.01694 | -0.084 | -2.973
-4 | 0.012 | 0.01643 | -0.085 | 0.756
-3.5 | 0.075 | 0.01591 | -0.086 | 4.744
-3 | 0.139 | 0.01588 | -0.086 | 8.739
-2.5 | 0.202 | 0.01555 | -0.087 | 12.996
-2 | 0.266 | 0.01539 | -0.088 | 17.256
-1.5 | 0.33 | 0.01518 | -0.089 | 21.716
-1 | 0.392 | 0.01501 | -0.09 | 26.125
-0.5 | 0.455 | 0.01542 | -0.09 | 29.53
0 | 0.522 | 0.01539 | -0.091 | 33.921
0.5 | 0.585 | 0.01524 | -0.092 | 38.417
1 | 0.649 | 0.01519 | -0.093 | 42.695
1.5 | 0.712 | 0.01558 | -0.093 | 45.702
2 | 0.775 | 0.01567 | -0.094 | 49.445
2.5 | 0.838 | 0.01507 | -0.095 | 55.592
3 | 0.901 | 0.01555 | -0.096 | 57.908
3.5 | 0.963 | 0.01629 | -0.096 | 59.117
4 | 1.026 | 0.01682 | -0.097 | 60.957
4.5 | 1.088 | 0.01739 | -0.098 | 62.534
5 | 1.149 | 0.01802 | -0.099 | 63.785
5.5 | 1.211 | 0.01854 | -0.099 | 65.306
6 | 1.272 | 0.01936 | -0.1 | 65.694
6.5 | 1.305 | 0.02044 | -0.099 | 63.839
7 | 1.36 | 0.02131 | -0.099 | 63.809
7.5 | 1.414 | 0.02239 | -0.1 | 63.146
8 | 1.468 | 0.02351 | -0.1 | 62.422
8.5 | 1.519 | 0.02473 | -0.1 | 61.43
9 | 1.569 | 0.02598 | -0.101 | 60.399
9.5 | 1.617 | 0.02751 | -0.101 | 58.791
10 | 1.664 | 0.02931 | -0.101 | 56.777
10.5 | 1.709 | 0.0313 | -0.102 | 54.619
11 | 1.751 | 0.03446 | -0.102 | 50.808
11.5 | 1.793 | 0.03644 | -0.102 | 49.196
12 | 1.832 | 0.03864 | -0.102 | 47.413
12.5 | 1.869 | 0.04113 | -0.103 | 45.439
13 | 1.903 | 0.04378 | -0.103 | 43.47
13.5 | 1.935 | 0.04675 | -0.103 | 41.385
14 | 1.963 | 0.05009 | -0.103 | 39.185
14.5 | 1.988 | 0.0534 | -0.103 | 37.235
15 | 2.01 | 0.05681 | -0.104 | 35.384
15.5 | 2.027 | 0.0609 | -0.103 | 33.283
16 | 2.041 | 0.06492 | -0.104 | 31.435
16.5 | 2.051 | 0.06972 | -0.104 | 29.41
17 | 2.057 | 0.07465 | -0.104 | 27.557
17.5 | 2.06 | 0.08014 | -0.104 | 25.703
18 | 2.059 | 0.08632 | -0.103 | 23.851
18.5 | 2.054 | 0.09301 | -0.103 | 22.081
19 | 2.045 | 0.10078 | -0.103 | 20.294
19.5 | 2.031 | 0.10888 | -0.102 | 18.65
20 | 2.009 | 0.11858 | -0.101 | 16.943

## 20. Re 250k Mach 0.10 (2)
BIGFOIL.COM POLAR EXPORT
GA 30A617
GA 30A617 |  |  |  | Cl Max: | 1.5056 | at alpha= | 17 | deg
XFOIL ncrit=9 |  |  |  | L/D Max: | 79.5448 | at alpha= | 6.5 | deg
Re: | 250000 |  |  | Cd Min: | 0.18656 | at alpha= | -17 | deg
Mach: | 0.1 |  |  | Cl=0 at alpha= | -4.2289 | deg
|  |  |  | @ Cl=0.1, Cd= | 0.014275
|  |  |  | @ Cl=0.4, Cd= | 0.013349
|  |  |  | @ Cl=0.6, Cd= | 0.012471
alpha (deg) | Cl | Cd | Cm | Cl/Cd
-17 | -0.3644 | 0.18656 | -0.0268 | -1.9533
-16.5 | -0.3534 | 0.17936 | -0.0311 | -1.9703
-16 | -0.3326 | 0.1741 | -0.0331 | -1.9104
-15.5 | -0.334 | 0.16609 | -0.0394 | -2.011
-15 | -0.3061 | 0.16108 | -0.0396 | -1.9003
-14.5 | -0.3129 | 0.15349 | -0.0459 | -2.0386
-14 | -0.2886 | 0.14729 | -0.0463 | -1.9594
-13.5 | -0.2706 | 0.14213 | -0.0475 | -1.9039
-12.5 | -0.6081 | 0.06204 | -0.0896 | -9.8017
-12 | -0.6677 | 0.04589 | -0.1079 | -14.55
-11.5 | -0.6493 | 0.03906 | -0.1128 | -16.6231
-11 | -0.6096 | 0.03569 | -0.1143 | -17.0804
-10.5 | -0.5924 | 0.03118 | -0.1119 | -18.9994
-10 | -0.5577 | 0.02833 | -0.1098 | -19.6858
-9.5 | -0.5187 | 0.02648 | -0.1075 | -19.5884
-9 | -0.4789 | 0.02428 | -0.1053 | -19.7241
-8.5 | -0.4332 | 0.02283 | -0.1037 | -18.975
-8 | -0.3862 | 0.02133 | -0.1023 | -18.106
-7.5 | -0.3371 | 0.02022 | -0.1009 | -16.6716
-7 | -0.2876 | 0.01906 | -0.0999 | -15.0892
-6.5 | -0.2369 | 0.01807 | -0.0989 | -13.1101
-6 | -0.1859 | 0.01722 | -0.0979 | -10.7956
-5.5 | -0.1338 | 0.01654 | -0.0971 | -8.0895
-5 | -0.082 | 0.01579 | -0.0963 | -5.1932
-4.5 | -0.0289 | 0.01535 | -0.0956 | -1.8827
-4 | 0.0244 | 0.01481 | -0.095 | 1.6475
-3.5 | 0.0775 | 0.01443 | -0.0944 | 5.3708
-3 | 0.1314 | 0.01406 | -0.0939 | 9.3457
-2.5 | 0.1858 | 0.01388 | -0.0935 | 13.3862
-2 | 0.2398 | 0.01367 | -0.093 | 17.5421
-1.5 | 0.2951 | 0.0136 | -0.0926 | 21.6985
-1 | 0.3486 | 0.01347 | -0.0919 | 25.8797
-0.5 | 0.404 | 0.01334 | -0.0915 | 30.2849
0 | 0.455 | 0.01297 | -0.0904 | 35.081
0.5 | 0.5216 | 0.01226 | -0.091 | 42.5449
1 | 0.6294 | 0.01255 | -0.1007 | 50.1514
1.5 | 0.7363 | 0.01263 | -0.1113 | 58.2977
2 | 0.7871 | 0.01272 | -0.1102 | 61.8789
2.5 | 0.8327 | 0.01283 | -0.1082 | 64.9026
3 | 0.8789 | 0.01299 | -0.1062 | 67.6597
3.5 | 0.9261 | 0.01314 | -0.1044 | 70.4795
4 | 0.9723 | 0.01328 | -0.1023 | 73.2154
4.5 | 1.0142 | 0.01348 | -0.0995 | 75.2374
5 | 1.0556 | 0.0137 | -0.0966 | 77.0511
5.5 | 1.0958 | 0.01397 | -0.0934 | 78.4395
6 | 1.1345 | 0.0143 | -0.09 | 79.3357
6.5 | 1.1709 | 0.01472 | -0.0863 | 79.5448
7 | 1.2048 | 0.01525 | -0.0822 | 79.0033
7.5 | 1.2373 | 0.01588 | -0.078 | 77.9156
8 | 1.267 | 0.01663 | -0.0735 | 76.1876
8.5 | 1.2919 | 0.0175 | -0.0683 | 73.8229
9 | 1.3172 | 0.01855 | -0.0636 | 71.0081
9.5 | 1.3419 | 0.01978 | -0.0592 | 67.8413
10 | 1.3645 | 0.02121 | -0.055 | 64.3329
10.5 | 1.3854 | 0.0229 | -0.0511 | 60.4978
11 | 1.4045 | 0.02488 | -0.0474 | 56.451
11.5 | 1.422 | 0.02714 | -0.044 | 52.395
12 | 1.4378 | 0.02969 | -0.0409 | 48.4271
12.5 | 1.4516 | 0.03253 | -0.038 | 44.6234
13 | 1.4633 | 0.03568 | -0.0353 | 41.0118
13.5 | 1.4734 | 0.03913 | -0.0329 | 37.654
14 | 1.4817 | 0.04292 | -0.0308 | 34.5224
14.5 | 1.4885 | 0.04701 | -0.029 | 31.6635
15 | 1.4939 | 0.05137 | -0.0273 | 29.0812
15.5 | 1.4987 | 0.0561 | -0.0262 | 26.7148
16 | 1.5023 | 0.06105 | -0.0253 | 24.6077
16.5 | 1.5046 | 0.06625 | -0.0246 | 22.7109
17 | 1.5056 | 0.07162 | -0.0241 | 21.0221
17.5 | 1.5049 | 0.07749 | -0.0241 | 19.4206
18 | 1.5035 | 0.08358 | -0.0243 | 17.9888
18.5 | 1.5032 | 0.08942 | -0.0246 | 16.8106
19 | 1.5002 | 0.09594 | -0.0256 | 15.6369
19.5 | 1.4977 | 0.1024 | -0.0267 | 14.626
20 | 1.5024 | 0.10762 | -0.0276 | 13.9602

## 21. Re 250k Mach 0.25 (1)
BIGFOIL.COM POLAR EXPORT
GA 30A617
GA 30A617 |  |  |  | Cl Max: | 2 | at alpha= | 15.5 | deg
JavaFoil+Calcfoil stall+Eppler ext transition |  |  |  | L/D Max: | 63.689 | at alpha= | 5.5 | deg
Re: | 250000 |  |  | Cd Min: | 0.01523 | at alpha= | -1 | deg
Mach: | 0.25 |  |  | Cl=0 at alpha= | -4.1 | deg
|  |  |  | @ Cl=0.1, Cd= | 0.016287
|  |  |  | @ Cl=0.4, Cd= | 0.015236
|  |  |  | @ Cl=0.6, Cd= | 0.015432
alpha (deg) | Cl | Cd | Cm | Cl/Cd
-20 | -0.548 | 0.25103 | -0.027 | -2.183
-19.5 | -0.588 | 0.24507 | -0.028 | -2.4
-19 | -0.625 | 0.22472 | -0.029 | -2.782
-18.5 | -0.659 | 0.20864 | -0.03 | -3.157
-18 | -0.688 | 0.19652 | -0.03 | -3.503
-17.5 | -0.715 | 0.18415 | -0.031 | -3.882
-17 | -0.736 | 0.1687 | -0.031 | -4.365
-16.5 | -0.754 | 0.15776 | -0.031 | -4.777
-16 | -0.767 | 0.14859 | -0.032 | -5.162
-15.5 | -0.775 | 0.14096 | -0.033 | -5.501
-15 | -0.779 | 0.13344 | -0.033 | -5.837
-14.5 | -0.777 | 0.12468 | -0.034 | -6.235
-14 | -0.771 | 0.11671 | -0.036 | -6.61
-13.5 | -0.759 | 0.11035 | -0.036 | -6.879
-13 | -0.743 | 0.10349 | -0.038 | -7.182
-12.5 | -0.723 | 0.09711 | -0.039 | -7.446
-12 | -0.698 | 0.09084 | -0.039 | -7.679
-11.5 | -0.669 | 0.08608 | -0.039 | -7.777
-11 | -0.639 | 0.07983 | -0.041 | -7.999
-10.5 | -0.607 | 0.07482 | -0.044 | -8.109
-10 | -0.57 | 0.06904 | -0.046 | -8.262
-9.5 | -0.533 | 0.06426 | -0.049 | -8.297
-9 | -0.496 | 0.05701 | -0.054 | -8.707
-8.5 | -0.466 | 0.04356 | -0.063 | -10.696
-8 | -0.431 | 0.03382 | -0.069 | -12.748
-7.5 | -0.419 | 0.01998 | -0.08 | -20.959
-7 | -0.365 | 0.01876 | -0.082 | -19.441
-6.5 | -0.304 | 0.01809 | -0.083 | -16.802
-6 | -0.242 | 0.01738 | -0.084 | -13.922
-5.5 | -0.179 | 0.01742 | -0.085 | -10.285
-5 | -0.116 | 0.01664 | -0.086 | -6.954
-4.5 | -0.052 | 0.01631 | -0.086 | -3.169
-4 | 0.013 | 0.01664 | -0.087 | 0.766
-3.5 | 0.078 | 0.01637 | -0.088 | 4.736
-3 | 0.142 | 0.01613 | -0.089 | 8.835
-2.5 | 0.208 | 0.01578 | -0.09 | 13.156
-2 | 0.273 | 0.01563 | -0.09 | 17.457
-1.5 | 0.339 | 0.01535 | -0.091 | 22.065
-1 | 0.403 | 0.01523 | -0.092 | 26.457
-0.5 | 0.468 | 0.01557 | -0.093 | 30.043
0 | 0.536 | 0.01558 | -0.094 | 34.415
0.5 | 0.601 | 0.01543 | -0.094 | 38.971
1 | 0.666 | 0.01552 | -0.095 | 42.94
1.5 | 0.731 | 0.01585 | -0.096 | 46.14
2 | 0.796 | 0.01613 | -0.097 | 49.365
2.5 | 0.861 | 0.01542 | -0.097 | 55.802
3 | 0.925 | 0.01613 | -0.098 | 57.366
3.5 | 0.989 | 0.01678 | -0.099 | 58.952
4 | 1.053 | 0.01736 | -0.1 | 60.665
4.5 | 1.117 | 0.01796 | -0.101 | 62.197
5 | 1.18 | 0.01871 | -0.101 | 63.071
5.5 | 1.243 | 0.01951 | -0.102 | 63.689
6 | 1.277 | 0.02042 | -0.101 | 62.554
6.5 | 1.334 | 0.02146 | -0.101 | 62.173
7 | 1.39 | 0.02247 | -0.102 | 61.879
7.5 | 1.445 | 0.02365 | -0.102 | 61.097
8 | 1.498 | 0.02493 | -0.102 | 60.098
8.5 | 1.55 | 0.02639 | -0.103 | 58.727
9 | 1.599 | 0.0278 | -0.103 | 57.532
9.5 | 1.647 | 0.02964 | -0.103 | 55.575
10 | 1.694 | 0.03178 | -0.104 | 53.288
10.5 | 1.738 | 0.03427 | -0.104 | 50.696
11 | 1.779 | 0.03737 | -0.104 | 47.613
11.5 | 1.819 | 0.03974 | -0.104 | 45.788
12 | 1.856 | 0.0424 | -0.104 | 43.762
12.5 | 1.889 | 0.04535 | -0.105 | 41.646
13 | 1.918 | 0.04855 | -0.105 | 39.509
13.5 | 1.944 | 0.0524 | -0.105 | 37.101
14 | 1.966 | 0.05603 | -0.105 | 35.084
14.5 | 1.983 | 0.06006 | -0.105 | 33.018
15 | 1.995 | 0.06462 | -0.105 | 30.871
15.5 | 2 | 0.06957 | -0.105 | 28.751
16 | 2 | 0.07519 | -0.105 | 26.599
16.5 | 1.994 | 0.08147 | -0.105 | 24.475
17 | 1.983 | 0.08832 | -0.105 | 22.448
17.5 | 1.964 | 0.09734 | -0.104 | 20.172
18 | 1.937 | 0.10655 | -0.103 | 18.176
18.5 | 1.902 | 0.11756 | -0.102 | 16.18
19 | 1.863 | 0.12981 | -0.101 | 14.348
19.5 | 1.819 | 0.1428 | -0.099 | 12.74
20 | 1.768 | 0.15779 | -0.097 | 11.202

## 22. Re 250k Mach 0.25 (2)
BIGFOIL.COM POLAR EXPORT
GA 30A617
GA 30A617 |  |  |  | Cl Max: | 1.4737 | at alpha= | 16.5 | deg
XFOIL ncrit=9 |  |  |  | L/D Max: | 76.8467 | at alpha= | 6 | deg
Re: | 250000 |  |  | Cd Min: | 0.16387 | at alpha= | -15 | deg
Mach: | 0.25 |  |  | Cl=0 at alpha= | -4.2235 | deg
|  |  |  | @ Cl=0.1, Cd= | 0.014792
|  |  |  | @ Cl=0.4, Cd= | 0.013805
|  |  |  | @ Cl=0.6, Cd= | 0.012879
alpha (deg) | Cl | Cd | Cm | Cl/Cd
-15 | -0.2945 | 0.16387 | -0.0411 | -1.7972
-14.5 | -0.2912 | 0.15694 | -0.0462 | -1.8555
-14 | -0.2738 | 0.1503 | -0.0478 | -1.8217
-13.5 | -0.2557 | 0.14502 | -0.0491 | -1.7632
-13 | -0.2633 | 0.13722 | -0.0534 | -1.9188
-12.5 | -0.2466 | 0.13342 | -0.0517 | -1.8483
-12 | -0.2674 | 0.12367 | -0.06 | -2.1622
-11.5 | -0.2141 | 0.11752 | -0.0641 | -1.8218
-11 | -0.4485 | 0.05461 | -0.1108 | -8.2128
-10.5 | -0.5067 | 0.04005 | -0.1242 | -12.6517
-10 | -0.532 | 0.03379 | -0.1194 | -15.7443
-9.5 | -0.5014 | 0.03103 | -0.1166 | -16.1586
-9 | -0.4744 | 0.02802 | -0.1132 | -16.9308
-8.5 | -0.4376 | 0.02534 | -0.1105 | -17.2691
-8 | -0.3937 | 0.0235 | -0.1084 | -16.7532
-7.5 | -0.3458 | 0.02182 | -0.1066 | -15.8478
-7 | -0.2957 | 0.02028 | -0.105 | -14.5809
-6.5 | -0.2443 | 0.01919 | -0.1036 | -12.7306
-6 | -0.191 | 0.01817 | -0.1024 | -10.5118
-5.5 | -0.139 | 0.01723 | -0.1012 | -8.0673
-5 | -0.0846 | 0.01653 | -0.1002 | -5.118
-4.5 | -0.0308 | 0.01592 | -0.0992 | -1.9347
-4 | 0.0249 | 0.0154 | -0.0985 | 1.6169
-3.5 | 0.079 | 0.01494 | -0.0976 | 5.2878
-3 | 0.1357 | 0.01454 | -0.0971 | 9.3329
-2.5 | 0.1899 | 0.0143 | -0.0963 | 13.2797
-2 | 0.2479 | 0.01408 | -0.0959 | 17.6065
-1.5 | 0.3019 | 0.014 | -0.095 | 21.5643
-1 | 0.3602 | 0.01385 | -0.0947 | 26.0072
-0.5 | 0.4138 | 0.01379 | -0.0936 | 30.0073
0 | 0.4716 | 0.01349 | -0.0932 | 34.9592
0.5 | 0.5156 | 0.01279 | -0.0901 | 40.3127
1 | 0.629 | 0.01291 | -0.0993 | 48.7219
1.5 | 0.76 | 0.01297 | -0.1139 | 58.5968
2 | 0.8071 | 0.01313 | -0.1118 | 61.4699
2.5 | 0.8557 | 0.01327 | -0.1099 | 64.4838
3 | 0.9061 | 0.01339 | -0.1081 | 67.6699
3.5 | 0.9499 | 0.01356 | -0.1052 | 70.0516
4 | 0.9935 | 0.01377 | -0.1022 | 72.1496
4.5 | 1.0359 | 0.014 | -0.099 | 73.9929
5 | 1.0767 | 0.01427 | -0.0954 | 75.452
5.5 | 1.1157 | 0.01459 | -0.0915 | 76.4702
6 | 1.1527 | 0.015 | -0.0872 | 76.8467
6.5 | 1.1872 | 0.01554 | -0.0827 | 76.3964
7 | 1.218 | 0.0162 | -0.0776 | 75.1852
7.5 | 1.2442 | 0.01697 | -0.0719 | 73.3176
8 | 1.2692 | 0.01793 | -0.0663 | 70.7864
8.5 | 1.2949 | 0.01908 | -0.0613 | 67.8669
9 | 1.3197 | 0.02045 | -0.0567 | 64.533
9.5 | 1.3431 | 0.02207 | -0.0524 | 60.8564
10 | 1.3646 | 0.02395 | -0.0483 | 56.977
10.5 | 1.3833 | 0.02616 | -0.0444 | 52.8784
11 | 1.4001 | 0.02868 | -0.0408 | 48.818
11.5 | 1.415 | 0.03152 | -0.0375 | 44.8921
12 | 1.4277 | 0.03466 | -0.0344 | 41.1916
12.5 | 1.4389 | 0.03813 | -0.0317 | 37.7367
13 | 1.4484 | 0.04192 | -0.0292 | 34.5515
13.5 | 1.4561 | 0.04607 | -0.0271 | 31.6063
14 | 1.4624 | 0.0505 | -0.0252 | 28.9584
14.5 | 1.4676 | 0.05522 | -0.0237 | 26.5773
15 | 1.4706 | 0.06042 | -0.0226 | 24.3396
15.5 | 1.4725 | 0.06589 | -0.0217 | 22.3479
16 | 1.4732 | 0.07158 | -0.0211 | 20.5812
16.5 | 1.4737 | 0.07736 | -0.0207 | 19.0499
17 | 1.4719 | 0.08366 | -0.0209 | 17.5938
18 | 1.4668 | 0.09675 | -0.022 | 15.1607
18.5 | 1.4631 | 0.10368 | -0.0234 | 14.1117
19 | 1.4569 | 0.11104 | -0.0251 | 13.1205
19.5 | 1.4624 | 0.1166 | -0.0263 | 12.542
20 | 1.4466 | 0.12591 | -0.0299 | 11.4892

## 23. Re 250k Mach 0.50 (1)
BIGFOIL.COM POLAR EXPORT
GA 30A617
GA 30A617 |  |  |  | Cl Max: | 1.818 | at alpha= | 11 | deg
JavaFoil+Calcfoil stall+Eppler ext transition |  |  |  | L/D Max: | 56.468 | at alpha= | 4.5 | deg
Re: | 250000 |  |  | Cd Min: | 0.01599 | at alpha= | 0.5 | deg
Mach: | 0.5 |  |  | Cl=0 at alpha= | -4.0986 | deg
|  |  |  | @ Cl=0.1, Cd= | 0.016676
|  |  |  | @ Cl=0.4, Cd= | 0.016236
|  |  |  | @ Cl=0.6, Cd= | 0.016414
alpha (deg) | Cl | Cd | Cm | Cl/Cd
-20 | -0.925 | 0.27724 | -0.041 | -3.338
-19.5 | -0.897 | 0.27786 | -0.041 | -3.227
-19 | -0.868 | 0.269 | -0.042 | -3.228
-18.5 | -0.84 | 0.25932 | -0.042 | -3.238
-18 | -0.811 | 0.25435 | -0.042 | -3.19
-17.5 | -0.783 | 0.25221 | -0.042 | -3.104
-17 | -0.754 | 0.24155 | -0.043 | -3.123
-16.5 | -0.726 | 0.23746 | -0.043 | -3.056
-16 | -0.697 | 0.21902 | -0.044 | -3.184
-15.5 | -0.666 | 0.21207 | -0.042 | -3.143
-15 | -0.637 | 0.20418 | -0.041 | -3.119
-14.5 | -0.608 | 0.19582 | -0.041 | -3.104
-14 | -0.579 | 0.19223 | -0.041 | -3.011
-13.5 | -0.55 | 0.19097 | -0.041 | -2.88
-13 | -0.521 | 0.17575 | -0.041 | -2.965
-12.5 | -0.492 | 0.16859 | -0.042 | -2.919
-12 | -0.463 | 0.167 | -0.042 | -2.773
-11.5 | -0.433 | 0.15101 | -0.039 | -2.867
-11 | -0.404 | 0.14715 | -0.038 | -2.743
-10.5 | -0.375 | 0.14085 | -0.038 | -2.659
-10 | -0.346 | 0.13489 | -0.038 | -2.562
-9.5 | -0.316 | 0.11585 | -0.036 | -2.728
-9 | -0.43 | 0.08161 | -0.041 | -5.267
-8.5 | -0.43 | 0.07134 | -0.042 | -6.023
-8 | -0.404 | 0.06548 | -0.046 | -6.166
-7.5 | -0.367 | 0.06007 | -0.051 | -6.103
-7 | -0.327 | 0.05007 | -0.062 | -6.535
-6.5 | -0.288 | 0.03736 | -0.074 | -7.71
-6 | -0.216 | 0.05257 | -0.05 | -4.117
-5.5 | -0.197 | 0.01864 | -0.095 | -10.591
-5 | -0.128 | 0.01775 | -0.096 | -7.21
-4.5 | -0.057 | 0.0174 | -0.097 | -3.296
-4 | 0.014 | 0.01699 | -0.097 | 0.835
-3.5 | 0.086 | 0.01659 | -0.098 | 5.204
-3 | 0.159 | 0.01704 | -0.099 | 9.322
-2.5 | 0.232 | 0.01683 | -0.1 | 13.763
-2 | 0.305 | 0.0164 | -0.101 | 18.571
-1.5 | 0.378 | 0.01627 | -0.102 | 23.255
-1 | 0.45 | 0.01616 | -0.103 | 27.822
-0.5 | 0.522 | 0.01663 | -0.104 | 31.395
0 | 0.599 | 0.01642 | -0.105 | 36.473
0.5 | 0.671 | 0.01599 | -0.106 | 42.003
1 | 0.744 | 0.01709 | -0.106 | 43.519
1.5 | 0.816 | 0.01743 | -0.107 | 46.837
2 | 0.888 | 0.01786 | -0.108 | 49.741
2.5 | 0.96 | 0.01854 | -0.109 | 51.763
3 | 1.031 | 0.0185 | -0.11 | 55.754
3.5 | 1.078 | 0.01935 | -0.108 | 55.729
4 | 1.144 | 0.02027 | -0.109 | 56.462
4.5 | 1.209 | 0.02142 | -0.109 | 56.468
5 | 1.273 | 0.0227 | -0.11 | 56.076
5.5 | 1.335 | 0.02415 | -0.11 | 55.284
6 | 1.395 | 0.02575 | -0.11 | 54.175
6.5 | 1.454 | 0.02731 | -0.111 | 53.238
7 | 1.51 | 0.02919 | -0.111 | 51.751
7.5 | 1.565 | 0.03113 | -0.111 | 50.265
8 | 1.617 | 0.03358 | -0.112 | 48.159
8.5 | 1.666 | 0.03646 | -0.112 | 45.69
9 | 1.709 | 0.04001 | -0.112 | 42.715
9.5 | 1.746 | 0.04463 | -0.112 | 39.117
10 | 1.779 | 0.04861 | -0.112 | 36.593
10.5 | 1.805 | 0.05325 | -0.112 | 33.89
11 | 1.818 | 0.05915 | -0.112 | 30.732
11.5 | 1.811 | 0.06664 | -0.112 | 27.175
12 | 1.772 | 0.07524 | -0.111 | 23.548
12.5 | 1.675 | 0.08761 | -0.11 | 19.124
13 | 1.318 | 0.12399 | -0.101 | 10.627
13.5 | 1.021 | 0.17874 | -0.065 | 5.71
14 | 1.049 | 0.19957 | -0.066 | 5.255
14.5 | 1.077 | 0.21411 | -0.067 | 5.029
15 | 1.112 | 0.23218 | -0.075 | 4.789
15.5 | 1.137 | 0.24473 | -0.074 | 4.648
16 | 1.166 | 0.24984 | -0.075 | 4.666

## 24. Re 250k Mach 0.50 (2)
BIGFOIL.COM POLAR EXPORT
GA 30A617
GA 30A617 |  |  |  | Cl Max: | 1.3354 | at alpha= | 11.5 | deg
XFOIL ncrit=9 |  |  |  | L/D Max: | 62.833 | at alpha= | 4 | deg
Re: | 250000 |  |  | Cd Min: | 0.24608 | at alpha= | -20 | deg
Mach: | 0.5 |  |  | Cl=0 at alpha= | -4.1725 | deg
|  |  |  | @ Cl=0.1, Cd= | 0.01727
|  |  |  | @ Cl=0.4, Cd= | 0.0159
|  |  |  | @ Cl=0.6, Cd= | 0.015457
alpha (deg) | Cl | Cd | Cm | Cl/Cd
-20 | -0.4834 | 0.24608 | -0.0076 | -1.9644
-19.5 | -0.4567 | 0.23883 | -0.0111 | -1.9122
-19 | -0.4325 | 0.23181 | -0.0156 | -1.8658
-18.5 | -0.4151 | 0.2245 | -0.0223 | -1.849
-18 | -0.3872 | 0.21707 | -0.025 | -1.7838
-17.5 | -0.3634 | 0.2103 | -0.0291 | -1.728
-17 | -0.3482 | 0.2029 | -0.0354 | -1.7161
-16.5 | -0.32 | 0.19594 | -0.0375 | -1.6332
-16 | -0.2981 | 0.18919 | -0.0414 | -1.5757
-15.5 | -0.2828 | 0.18176 | -0.0463 | -1.5559
-15 | -0.2577 | 0.17564 | -0.0483 | -1.4672
-14 | -0.2275 | 0.16264 | -0.054 | -1.3988
-13.5 | -0.2235 | 0.15874 | -0.0528 | -1.408
-13 | -0.1886 | 0.14865 | -0.0639 | -1.2688
-12.5 | -0.1527 | 0.1399 | -0.0736 | -1.0915
-12 | -0.121 | 0.13081 | -0.0815 | -0.92501
-11.5 | -0.0031 | 0.11136 | -0.0931 | -0.027838
-11 | 0.0151 | 0.10635 | -0.0931 | 0.14198
-10 | -0.0936 | 0.0974 | -0.0955 | -0.96099
-9.5 | -0.0891 | 0.08972 | -0.0981 | -0.99309
-9 | -0.0897 | 0.08135 | -0.1017 | -1.1026
-8.5 | -0.1064 | 0.07077 | -0.1075 | -1.5035
-8 | -0.1725 | 0.05222 | -0.1215 | -3.3033
-7.5 | -0.2405 | 0.03769 | -0.1352 | -6.381
-7 | -0.25 | 0.03215 | -0.1326 | -7.776
-6.5 | -0.2344 | 0.02775 | -0.1288 | -8.4468
-6 | -0.2011 | 0.02442 | -0.1249 | -8.2351
-5.5 | -0.1529 | 0.02194 | -0.1215 | -6.969
-5 | -0.098 | 0.02037 | -0.1186 | -4.811
-4.5 | -0.0391 | 0.0191 | -0.1161 | -2.0471
-4 | 0.0206 | 0.01822 | -0.1138 | 1.1306
-3.5 | 0.0816 | 0.01743 | -0.1118 | 4.6816
-3 | 0.1426 | 0.0169 | -0.11 | 8.4379
-2.5 | 0.2048 | 0.01645 | -0.1083 | 12.4498
-2 | 0.2662 | 0.01619 | -0.1067 | 16.4422
-1.5 | 0.3303 | 0.01596 | -0.1054 | 20.6955
-1 | 0.3897 | 0.01593 | -0.1035 | 24.4633
-0.5 | 0.4576 | 0.01573 | -0.1028 | 29.0909
0 | 0.5139 | 0.0158 | -0.1004 | 32.5253
0.5 | 0.5753 | 0.01566 | -0.0988 | 36.7369
1 | 0.6374 | 0.01515 | -0.097 | 42.0726
1.5 | 0.7429 | 0.01496 | -0.1023 | 49.6591
2 | 0.8847 | 0.0153 | -0.1164 | 57.8235
2.5 | 0.9283 | 0.01559 | -0.1115 | 59.5446
3 | 0.97 | 0.01588 | -0.1062 | 61.0831
3.5 | 1.0084 | 0.01621 | -0.1002 | 62.2085
4 | 1.0424 | 0.01659 | -0.0934 | 62.833
4.5 | 1.0716 | 0.01707 | -0.0858 | 62.7768
5 | 1.0945 | 0.01768 | -0.0772 | 61.9061
5.5 | 1.1236 | 0.01855 | -0.0702 | 60.5714
6 | 1.1564 | 0.01967 | -0.0643 | 58.79
6.5 | 1.1814 | 0.02128 | -0.0582 | 55.5169
7 | 1.2058 | 0.02322 | -0.0526 | 51.9294
7.5 | 1.2291 | 0.02547 | -0.0474 | 48.2568
8 | 1.251 | 0.02804 | -0.0427 | 44.6148
8.5 | 1.2711 | 0.03092 | -0.0383 | 41.1093
9 | 1.2888 | 0.03414 | -0.0342 | 37.7504
9.5 | 1.304 | 0.03772 | -0.0304 | 34.5705
10 | 1.3164 | 0.04173 | -0.0269 | 31.5457
10.5 | 1.3261 | 0.04618 | -0.0239 | 28.7159
11 | 1.3324 | 0.05114 | -0.0212 | 26.054
11.5 | 1.3354 | 0.05662 | -0.019 | 23.5853
12 | 1.3344 | 0.06272 | -0.0173 | 21.2755
12.5 | 1.3302 | 0.06938 | -0.0162 | 19.1727
13 | 1.3235 | 0.07652 | -0.0156 | 17.2961
13.5 | 1.319 | 0.08367 | -0.0154 | 15.7643
14 | 1.3112 | 0.09141 | -0.0158 | 14.3442
14.5 | 1.2711 | 0.10336 | -0.019 | 12.2978
15 | 1.236 | 0.11525 | -0.023 | 10.7245
15.5 | 1.2404 | 0.12241 | -0.0247 | 10.1332
16 | 1.1628 | 0.14181 | -0.0352 | 8.1997
16.5 | 1.0982 | 0.16169 | -0.0468 | 6.792

## 25. Re 500k Mach 0.00 (1)
BIGFOIL.COM POLAR EXPORT
GA 30A617
GA 30A617 |  |  |  | Cl Max: | 2.092 | at alpha= | 18 | deg
JavaFoil+Calcfoil stall+Eppler ext transition |  |  |  | L/D Max: | 78.896 | at alpha= | 7 | deg
Re: | 500000 |  |  | Cd Min: | 0.01247 | at alpha= | 2.5 | deg
Mach: | 0 |  |  | Cl=0 at alpha= | -4.0968 | deg
|  |  |  | @ Cl=0.1, Cd= | 0.013957
|  |  |  | @ Cl=0.4, Cd= | 0.012914
|  |  |  | @ Cl=0.6, Cd= | 0.012921
alpha (deg) | Cl | Cd | Cm | Cl/Cd
-20 | -0.914 | 0.18318 | -0.034 | -4.991
-19.5 | -0.919 | 0.17649 | -0.034 | -5.206
-19 | -0.923 | 0.16569 | -0.035 | -5.57
-18.5 | -0.924 | 0.15829 | -0.035 | -5.836
-18 | -0.923 | 0.14982 | -0.036 | -6.164
-17.5 | -0.922 | 0.14268 | -0.037 | -6.46
-17 | -0.916 | 0.13535 | -0.038 | -6.769
-16.5 | -0.909 | 0.12747 | -0.039 | -7.132
-16 | -0.9 | 0.11969 | -0.04 | -7.519
-15.5 | -0.886 | 0.1151 | -0.04 | -7.701
-15 | -0.872 | 0.10827 | -0.041 | -8.053
-14.5 | -0.854 | 0.10233 | -0.042 | -8.349
-14 | -0.834 | 0.09621 | -0.043 | -8.667
-13.5 | -0.813 | 0.08801 | -0.046 | -9.239
-13 | -0.785 | 0.08314 | -0.046 | -9.441
-12.5 | -0.76 | 0.07529 | -0.049 | -10.091
-12 | -0.732 | 0.06836 | -0.051 | -10.713
-11.5 | -0.705 | 0.06034 | -0.055 | -11.688
-11 | -0.677 | 0.05197 | -0.058 | -13.027
-10.5 | -0.648 | 0.04277 | -0.061 | -15.158
-10 | -0.616 | 0.03569 | -0.065 | -17.255
-9.5 | -0.612 | 0.02132 | -0.073 | -28.683
-9 | -0.582 | 0.01796 | -0.077 | -32.427
-8.5 | -0.528 | 0.01669 | -0.078 | -31.62
-8 | -0.472 | 0.01676 | -0.078 | -28.126
-7.5 | -0.414 | 0.01624 | -0.079 | -25.501
-7 | -0.355 | 0.01583 | -0.08 | -22.453
-6.5 | -0.296 | 0.01534 | -0.081 | -19.282
-6 | -0.235 | 0.01493 | -0.081 | -15.748
-5.5 | -0.174 | 0.01465 | -0.082 | -11.875
-5 | -0.112 | 0.01463 | -0.083 | -7.674
-4.5 | -0.05 | 0.01459 | -0.084 | -3.436
-4 | 0.012 | 0.01424 | -0.084 | 0.868
-3.5 | 0.075 | 0.01406 | -0.085 | 5.344
-3 | 0.138 | 0.0138 | -0.086 | 10.006
-2.5 | 0.201 | 0.01344 | -0.087 | 14.974
-2 | 0.264 | 0.01317 | -0.088 | 20.071
-1.5 | 0.328 | 0.01304 | -0.088 | 25.162
-1 | 0.39 | 0.01287 | -0.089 | 30.314
-0.5 | 0.453 | 0.01315 | -0.09 | 34.468
0 | 0.519 | 0.01308 | -0.091 | 39.699
0.5 | 0.582 | 0.01293 | -0.091 | 45.042
1 | 0.645 | 0.0129 | -0.092 | 50.033
1.5 | 0.708 | 0.01313 | -0.093 | 53.93
2 | 0.771 | 0.0132 | -0.094 | 58.422
2.5 | 0.834 | 0.01247 | -0.094 | 66.878
3 | 0.896 | 0.01288 | -0.095 | 69.569
3.5 | 0.958 | 0.01346 | -0.096 | 71.191
4 | 1.021 | 0.01401 | -0.097 | 72.853
4.5 | 1.082 | 0.0145 | -0.097 | 74.646
5 | 1.144 | 0.01499 | -0.098 | 76.285
5.5 | 1.205 | 0.01549 | -0.099 | 77.791
6 | 1.265 | 0.01623 | -0.1 | 77.978
6.5 | 1.326 | 0.01693 | -0.1 | 78.334
7 | 1.385 | 0.01756 | -0.101 | 78.896
7.5 | 1.445 | 0.01842 | -0.102 | 78.436
8 | 1.503 | 0.01929 | -0.103 | 77.929
8.5 | 1.526 | 0.02051 | -0.101 | 74.411
9 | 1.577 | 0.02152 | -0.101 | 73.293
9.5 | 1.626 | 0.02274 | -0.102 | 71.517
10 | 1.674 | 0.0242 | -0.102 | 69.171
10.5 | 1.72 | 0.02584 | -0.102 | 66.543
11 | 1.762 | 0.02807 | -0.103 | 62.781
11.5 | 1.803 | 0.03035 | -0.103 | 59.386
12 | 1.842 | 0.03221 | -0.103 | 57.172
12.5 | 1.879 | 0.03426 | -0.103 | 54.841
13 | 1.914 | 0.03643 | -0.103 | 52.537
13.5 | 1.947 | 0.0389 | -0.104 | 50.043
14 | 1.976 | 0.04176 | -0.104 | 47.326
14.5 | 2.003 | 0.04445 | -0.104 | 45.07
15 | 2.027 | 0.04721 | -0.104 | 42.934
15.5 | 2.047 | 0.05041 | -0.104 | 40.597
16 | 2.062 | 0.05384 | -0.105 | 38.304
16.5 | 2.075 | 0.05755 | -0.105 | 36.056
17 | 2.084 | 0.06155 | -0.105 | 33.863
17.5 | 2.09 | 0.06619 | -0.105 | 31.574
18 | 2.092 | 0.07098 | -0.105 | 29.481
18.5 | 2.092 | 0.07607 | -0.105 | 27.493
19 | 2.087 | 0.08206 | -0.105 | 25.43
19.5 | 2.081 | 0.08785 | -0.105 | 23.685
20 | 2.069 | 0.09358 | -0.104 | 22.113

## 26. Re 500k Mach 0.00 (2)
BIGFOIL.COM POLAR EXPORT
GA 30A617
GA 30A617 |  |  |  | Cl Max: | 1.5622 | at alpha= | 17 | deg
XFOIL ncrit=9 |  |  |  | L/D Max: | 104.577 | at alpha= | 5.5 | deg
Re: | 500000 |  |  | Cd Min: | 0.10622 | at alpha= | 20 | deg
Mach: | 0 |  |  | Cl=0 at alpha= | -4.1406 | deg
|  |  |  | @ Cl=0.1, Cd= | 0.010715
|  |  |  | @ Cl=0.4, Cd= | 0.0097644
|  |  |  | @ Cl=0.6, Cd= | 0.0089012
alpha (deg) | Cl | Cd | Cm | Cl/Cd
-16 | -0.821 | 0.06728 | -0.0867 | -12.2027
-15.5 | -0.8529 | 0.05595 | -0.0944 | -15.244
-15 | -0.8672 | 0.04715 | -0.1008 | -18.3924
-14.5 | -0.8768 | 0.0397 | -0.1063 | -22.0856
-14 | -0.9027 | 0.03529 | -0.1037 | -25.5795
-13 | -0.8392 | 0.0285 | -0.1089 | -29.4456
-12.5 | -0.7993 | 0.02579 | -0.1094 | -30.9926
-12 | -0.7624 | 0.02416 | -0.1075 | -31.5563
-11.5 | -0.7282 | 0.02267 | -0.1047 | -32.1217
-11 | -0.6916 | 0.02108 | -0.1022 | -32.8083
-10.5 | -0.6493 | 0.01999 | -0.1004 | -32.4812
-10 | -0.6042 | 0.019 | -0.0989 | -31.8
-9.5 | -0.5598 | 0.01776 | -0.0973 | -31.5203
-9 | -0.511 | 0.01696 | -0.0963 | -30.1297
-8.5 | -0.4627 | 0.01601 | -0.0952 | -28.9007
-8 | -0.4118 | 0.01537 | -0.0943 | -26.7925
-7.5 | -0.3614 | 0.01457 | -0.0935 | -24.8044
-7 | -0.3095 | 0.01391 | -0.0928 | -22.2502
-6.5 | -0.2568 | 0.01333 | -0.0922 | -19.2648
-6 | -0.2032 | 0.01281 | -0.0917 | -15.8626
-5.5 | -0.149 | 0.01236 | -0.0913 | -12.055
-5 | -0.0944 | 0.01194 | -0.091 | -7.9062
-4.5 | -0.0396 | 0.01154 | -0.0907 | -3.4315
-4 | 0.0155 | 0.01117 | -0.0906 | 1.3876
-3.5 | 0.071 | 0.01085 | -0.0904 | 6.5438
-3 | 0.1267 | 0.01059 | -0.0903 | 11.9641
-2.5 | 0.1823 | 0.01031 | -0.0902 | 17.6819
-2 | 0.2383 | 0.01016 | -0.0902 | 23.4547
-1.5 | 0.294 | 0.00997 | -0.09 | 29.4885
-1 | 0.3502 | 0.00989 | -0.09 | 35.4095
-0.5 | 0.4057 | 0.00975 | -0.0898 | 41.6103
0 | 0.4614 | 0.00968 | -0.0896 | 47.6653
0.5 | 0.516 | 0.00953 | -0.0893 | 54.1448
1.5 | 0.6242 | 0.00872 | -0.0874 | 71.5826
2 | 0.7101 | 0.00905 | -0.0934 | 78.4641
2.5 | 0.8088 | 0.00923 | -0.1024 | 87.6273
3 | 0.8888 | 0.00935 | -0.1077 | 95.0588
3.5 | 0.9351 | 0.00949 | -0.1059 | 98.5353
4 | 0.9798 | 0.00967 | -0.1038 | 101.3237
4.5 | 1.0226 | 0.0099 | -0.1013 | 103.2929
5 | 1.0633 | 0.01017 | -0.0984 | 104.5526
5.5 | 1.1012 | 0.01053 | -0.0949 | 104.5774
6 | 1.1361 | 0.01098 | -0.091 | 103.4699
6.5 | 1.1689 | 0.0115 | -0.0866 | 101.6435
7 | 1.202 | 0.01202 | -0.0825 | 100
7.5 | 1.233 | 0.0126 | -0.078 | 97.8571
8 | 1.2617 | 0.01329 | -0.0733 | 94.936
8.5 | 1.2921 | 0.01412 | -0.0693 | 91.5085
9 | 1.3222 | 0.01511 | -0.0656 | 87.505
9.5 | 1.3507 | 0.0163 | -0.0621 | 82.865
10 | 1.3777 | 0.01772 | -0.0587 | 77.7483
10.5 | 1.4035 | 0.01934 | -0.0556 | 72.5698
11 | 1.4281 | 0.02118 | -0.0527 | 67.4268
11.5 | 1.4507 | 0.02328 | -0.05 | 62.3153
12 | 1.4714 | 0.02563 | -0.0474 | 57.4093
12.5 | 1.4895 | 0.02829 | -0.0449 | 52.6511
13 | 1.5053 | 0.03122 | -0.0425 | 48.2159
13.5 | 1.5193 | 0.03441 | -0.0403 | 44.1529
14 | 1.5313 | 0.03793 | -0.0383 | 40.3717
14.5 | 1.5413 | 0.04175 | -0.0365 | 36.9174
15 | 1.5494 | 0.04589 | -0.0348 | 33.7633
15.5 | 1.5546 | 0.05045 | -0.0334 | 30.8147
16 | 1.555 | 0.05562 | -0.0322 | 27.9576
16.5 | 1.5609 | 0.06042 | -0.0314 | 25.8342
17 | 1.5622 | 0.06579 | -0.0308 | 23.7453
17.5 | 1.5574 | 0.07203 | -0.0305 | 21.6215
18 | 1.5558 | 0.07802 | -0.0305 | 19.941
18.5 | 1.5522 | 0.08439 | -0.0308 | 18.3932
19 | 1.5412 | 0.09184 | -0.0315 | 16.7814
19.5 | 1.5385 | 0.09833 | -0.0325 | 15.6463
20 | 1.5258 | 0.10622 | -0.034 | 14.3645

## 27. Re 500k Mach 0.10 (1)
BIGFOIL.COM POLAR EXPORT
GA 30A617
GA 30A617 |  |  |  | Cl Max: | 2.079 | at alpha= | 17.5 | deg
JavaFoil+Calcfoil stall+Eppler ext transition |  |  |  | L/D Max: | 78.46 | at alpha= | 7 | deg
Re: | 500000 |  |  | Cd Min: | 0.01252 | at alpha= | 2.5 | deg
Mach: | 0.1 |  |  | Cl=0 at alpha= | -4.0968 | deg
|  |  |  | @ Cl=0.1, Cd= | 0.013823
|  |  |  | @ Cl=0.4, Cd= | 0.012977
|  |  |  | @ Cl=0.6, Cd= | 0.012925
alpha (deg) | Cl | Cd | Cm | Cl/Cd
-20 | -0.878 | 0.18866 | -0.033 | -4.653
-19.5 | -0.887 | 0.17968 | -0.034 | -4.934
-19 | -0.893 | 0.16821 | -0.035 | -5.308
-18.5 | -0.897 | 0.1599 | -0.035 | -5.608
-18 | -0.9 | 0.15208 | -0.036 | -5.915
-17.5 | -0.9 | 0.14531 | -0.036 | -6.193
-17 | -0.897 | 0.13803 | -0.037 | -6.498
-16.5 | -0.893 | 0.13012 | -0.038 | -6.865
-16 | -0.885 | 0.12295 | -0.039 | -7.2
-15.5 | -0.875 | 0.11712 | -0.039 | -7.468
-15 | -0.862 | 0.10961 | -0.041 | -7.868
-14.5 | -0.846 | 0.10437 | -0.042 | -8.109
-14 | -0.827 | 0.09803 | -0.043 | -8.436
-13.5 | -0.807 | 0.09025 | -0.045 | -8.943
-13 | -0.782 | 0.08419 | -0.046 | -9.287
-12.5 | -0.758 | 0.07604 | -0.049 | -9.968
-12 | -0.729 | 0.0703 | -0.051 | -10.37
-11.5 | -0.701 | 0.06304 | -0.054 | -11.123
-11 | -0.675 | 0.05356 | -0.058 | -12.608
-10.5 | -0.646 | 0.04478 | -0.061 | -14.421
-10 | -0.614 | 0.03718 | -0.064 | -16.519
-9.5 | -0.584 | 0.02989 | -0.068 | -19.54
-9 | -0.578 | 0.01841 | -0.076 | -31.396
-8.5 | -0.53 | 0.01684 | -0.078 | -31.446
-8 | -0.473 | 0.01696 | -0.079 | -27.912
-7.5 | -0.416 | 0.01633 | -0.079 | -25.449
-7 | -0.357 | 0.01591 | -0.08 | -22.436
-6.5 | -0.297 | 0.01547 | -0.081 | -19.205
-6 | -0.236 | 0.01491 | -0.082 | -15.85
-5.5 | -0.175 | 0.01464 | -0.083 | -11.945
-5 | -0.113 | 0.01466 | -0.083 | -7.692
-4.5 | -0.05 | 0.01482 | -0.084 | -3.399
-4 | 0.012 | 0.01433 | -0.085 | 0.867
-3.5 | 0.076 | 0.01385 | -0.086 | 5.45
-3 | 0.139 | 0.01378 | -0.086 | 10.068
-2.5 | 0.202 | 0.01346 | -0.087 | 15.027
-2 | 0.266 | 0.01329 | -0.088 | 19.983
-1.5 | 0.33 | 0.01307 | -0.089 | 25.222
-1 | 0.392 | 0.01295 | -0.09 | 30.279
-0.5 | 0.455 | 0.01316 | -0.09 | 34.595
0 | 0.522 | 0.0131 | -0.091 | 39.837
0.5 | 0.585 | 0.01293 | -0.092 | 45.287
1 | 0.649 | 0.01291 | -0.093 | 50.243
1.5 | 0.712 | 0.01317 | -0.093 | 54.064
2 | 0.775 | 0.0133 | -0.094 | 58.252
2.5 | 0.838 | 0.01252 | -0.095 | 66.914
3 | 0.901 | 0.01295 | -0.096 | 69.534
3.5 | 0.963 | 0.0136 | -0.096 | 70.813
4 | 1.026 | 0.01408 | -0.097 | 72.853
4.5 | 1.088 | 0.01458 | -0.098 | 74.592
5 | 1.149 | 0.0151 | -0.099 | 76.124
5.5 | 1.211 | 0.01562 | -0.099 | 77.53
6 | 1.272 | 0.01629 | -0.1 | 78.049
6.5 | 1.332 | 0.01702 | -0.101 | 78.261
7 | 1.392 | 0.01774 | -0.102 | 78.46
7.5 | 1.451 | 0.01853 | -0.102 | 78.314
8 | 1.48 | 0.0197 | -0.101 | 75.107
8.5 | 1.532 | 0.02073 | -0.101 | 73.928
9 | 1.583 | 0.02176 | -0.102 | 72.746
9.5 | 1.632 | 0.02301 | -0.102 | 70.919
10 | 1.68 | 0.02456 | -0.103 | 68.395
10.5 | 1.725 | 0.02626 | -0.103 | 65.705
11 | 1.766 | 0.02913 | -0.103 | 60.63
11.5 | 1.808 | 0.0308 | -0.103 | 58.686
12 | 1.847 | 0.03273 | -0.103 | 56.424
12.5 | 1.883 | 0.03489 | -0.104 | 53.974
13 | 1.918 | 0.03711 | -0.104 | 51.674
13.5 | 1.95 | 0.03969 | -0.104 | 49.126
14 | 1.978 | 0.04263 | -0.104 | 46.405
14.5 | 2.004 | 0.04531 | -0.105 | 44.228
15 | 2.027 | 0.04823 | -0.105 | 42.029
15.5 | 2.045 | 0.05167 | -0.105 | 39.568
16 | 2.059 | 0.05495 | -0.105 | 37.465
16.5 | 2.069 | 0.05904 | -0.105 | 35.042
17 | 2.076 | 0.06334 | -0.105 | 32.775
17.5 | 2.079 | 0.06806 | -0.105 | 30.546
18 | 2.079 | 0.07326 | -0.105 | 28.381
18.5 | 2.075 | 0.07874 | -0.105 | 26.355
19 | 2.068 | 0.0848 | -0.105 | 24.386
19.5 | 2.058 | 0.09052 | -0.105 | 22.738
20 | 2.042 | 0.09717 | -0.105 | 21.019

## 28. Re 500k Mach 0.10 (2)
BIGFOIL.COM POLAR EXPORT
GA 30A617
GA 30A617 |  |  |  | Cl Max: | 1.5541 | at alpha= | 17 | deg
XFOIL ncrit=9 |  |  |  | L/D Max: | 104.064 | at alpha= | 5 | deg
Re: | 500000 |  |  | Cd Min: | 0.20266 | at alpha= | -18.5 | deg
Mach: | 0.1 |  |  | Cl=0 at alpha= | -4.1405 | deg
|  |  |  | @ Cl=0.1, Cd= | 0.010762
|  |  |  | @ Cl=0.4, Cd= | 0.0098218
|  |  |  | @ Cl=0.6, Cd= | 0.0089591
alpha (deg) | Cl | Cd | Cm | Cl/Cd
-18.5 | -0.4191 | 0.20266 | -0.0155 | -2.068
-18 | -0.4179 | 0.19236 | -0.023 | -2.1725
-17.5 | -0.392 | 0.18784 | -0.0242 | -2.0869
-15.5 | -0.7653 | 0.07055 | -0.084 | -10.8476
-15 | -0.8138 | 0.05634 | -0.0942 | -14.4444
-14.5 | -0.837 | 0.04612 | -0.1021 | -18.1483
-14 | -0.8579 | 0.03849 | -0.1066 | -22.2889
-13.5 | -0.8654 | 0.03385 | -0.1073 | -25.5657
-13 | -0.8283 | 0.02987 | -0.1116 | -27.7302
-12.5 | -0.7953 | 0.02678 | -0.1117 | -29.6975
-12 | -0.7603 | 0.02494 | -0.1098 | -30.4852
-11.5 | -0.7279 | 0.02334 | -0.1068 | -31.1868
-11 | -0.691 | 0.02191 | -0.1041 | -31.5381
-10.5 | -0.6513 | 0.0204 | -0.102 | -31.9265
-10 | -0.6067 | 0.01935 | -0.1004 | -31.354
-9 | -0.5137 | 0.0172 | -0.0975 | -29.8663
-8.5 | -0.465 | 0.01624 | -0.0963 | -28.633
-8 | -0.4143 | 0.01552 | -0.0954 | -26.6946
-7.5 | -0.3636 | 0.01471 | -0.0944 | -24.7179
-7 | -0.3113 | 0.01404 | -0.0937 | -22.1724
-6.5 | -0.2582 | 0.01347 | -0.093 | -19.1685
-6 | -0.2045 | 0.01291 | -0.0925 | -15.8404
-5.5 | -0.1501 | 0.01245 | -0.092 | -12.0562
-5 | -0.0949 | 0.01203 | -0.0917 | -7.8886
-4.5 | -0.0399 | 0.01161 | -0.0914 | -3.4367
-4 | 0.0156 | 0.01123 | -0.0912 | 1.3891
-3.5 | 0.0714 | 0.0109 | -0.091 | 6.5505
-3 | 0.1273 | 0.01063 | -0.0909 | 11.9755
-2.5 | 0.1834 | 0.01037 | -0.0907 | 17.6856
-2 | 0.2396 | 0.01019 | -0.0907 | 23.5132
-1.5 | 0.2957 | 0.01 | -0.0905 | 29.57
-1 | 0.3524 | 0.00995 | -0.0905 | 35.4171
-0.5 | 0.4081 | 0.0098 | -0.0902 | 41.6429
0 | 0.4643 | 0.00975 | -0.0901 | 47.6205
0.5 | 0.5191 | 0.00958 | -0.0897 | 54.1858
1 | 0.5701 | 0.00918 | -0.0887 | 62.1024
1.5 | 0.6283 | 0.00875 | -0.0879 | 71.8057
2 | 0.7121 | 0.00907 | -0.0933 | 78.5116
2.5 | 0.8119 | 0.00929 | -0.1025 | 87.395
3 | 0.8938 | 0.0094 | -0.1081 | 95.0851
3.5 | 0.9401 | 0.00954 | -0.1062 | 98.543
4 | 0.9849 | 0.00973 | -0.104 | 101.223
4.5 | 1.0275 | 0.00996 | -0.1013 | 103.1627
5 | 1.0677 | 0.01026 | -0.0982 | 104.0643
5.5 | 1.1049 | 0.01064 | -0.0946 | 103.844
6 | 1.1391 | 0.01111 | -0.0904 | 102.5293
6.5 | 1.1727 | 0.01159 | -0.0861 | 101.1821
7 | 1.205 | 0.01214 | -0.0817 | 99.2586
7.5 | 1.234 | 0.01275 | -0.0767 | 96.7843
8 | 1.2631 | 0.01348 | -0.0721 | 93.7018
8.5 | 1.2933 | 0.01438 | -0.0681 | 89.9374
9 | 1.3231 | 0.01544 | -0.0644 | 85.693
9.5 | 1.3511 | 0.01673 | -0.0608 | 80.7591
10 | 1.3773 | 0.01825 | -0.0574 | 75.4685
10.5 | 1.4035 | 0.01994 | -0.0544 | 70.3862
11 | 1.4279 | 0.02187 | -0.0515 | 65.2904
11.5 | 1.4503 | 0.02407 | -0.0488 | 60.2534
12 | 1.4701 | 0.02657 | -0.0462 | 55.3293
12.5 | 1.4873 | 0.02935 | -0.0436 | 50.6746
13 | 1.5017 | 0.03248 | -0.0412 | 46.2346
13.5 | 1.5141 | 0.03591 | -0.039 | 42.1637
14 | 1.526 | 0.03954 | -0.037 | 38.5938
14.5 | 1.5361 | 0.04344 | -0.0353 | 35.3614
15 | 1.5442 | 0.04769 | -0.0337 | 32.38
15.5 | 1.5495 | 0.05233 | -0.0324 | 29.6102
16 | 1.5509 | 0.05752 | -0.0313 | 26.9628
16.5 | 1.5515 | 0.06295 | -0.0305 | 24.6465
17 | 1.5541 | 0.06829 | -0.03 | 22.7574
17.5 | 1.5506 | 0.07447 | -0.0298 | 20.8218
18 | 1.5436 | 0.08122 | -0.0299 | 19.0052
18.5 | 1.5417 | 0.08751 | -0.0303 | 17.6174
19 | 1.531 | 0.09496 | -0.0312 | 16.1226
19.5 | 1.5274 | 0.10169 | -0.0323 | 15.0202
20 | 1.517 | 0.10938 | -0.034 | 13.8691

## 29. Re 500k Mach 0.25 (1)
BIGFOIL.COM POLAR EXPORT
GA 30A617
GA 30A617 |  |  |  | Cl Max: | 2.018 | at alpha= | 15.5 | deg
JavaFoil+Calcfoil stall+Eppler ext transition |  |  |  | L/D Max: | 76.703 | at alpha= | 6 | deg
Re: | 500000 |  |  | Cd Min: | 0.0128 | at alpha= | 2.5 | deg
Mach: | 0.25 |  |  | Cl=0 at alpha= | -4.1 | deg
|  |  |  | @ Cl=0.1, Cd= | 0.014182
|  |  |  | @ Cl=0.4, Cd= | 0.013041
|  |  |  | @ Cl=0.6, Cd= | 0.013152
alpha (deg) | Cl | Cd | Cm | Cl/Cd
-20 | -0.549 | 0.22978 | -0.03 | -2.389
-19.5 | -0.589 | 0.21427 | -0.031 | -2.75
-19 | -0.626 | 0.20196 | -0.031 | -3.101
-18.5 | -0.66 | 0.18513 | -0.032 | -3.565
-18 | -0.69 | 0.17578 | -0.032 | -3.924
-17.5 | -0.717 | 0.16445 | -0.034 | -4.358
-17 | -0.739 | 0.15521 | -0.034 | -4.759
-16.5 | -0.756 | 0.14653 | -0.035 | -5.16
-16 | -0.771 | 0.13783 | -0.037 | -5.59
-15.5 | -0.779 | 0.12862 | -0.038 | -6.059
-15 | -0.783 | 0.12117 | -0.038 | -6.462
-14.5 | -0.782 | 0.11448 | -0.039 | -6.83
-14 | -0.778 | 0.10564 | -0.041 | -7.361
-13.5 | -0.766 | 0.09912 | -0.043 | -7.726
-13 | -0.75 | 0.09207 | -0.044 | -8.15
-12.5 | -0.731 | 0.08564 | -0.046 | -8.541
-12 | -0.707 | 0.08015 | -0.047 | -8.822
-11.5 | -0.681 | 0.07427 | -0.049 | -9.172
-11 | -0.655 | 0.06622 | -0.052 | -9.885
-10.5 | -0.629 | 0.05724 | -0.057 | -10.995
-10 | -0.601 | 0.04772 | -0.061 | -12.586
-9.5 | -0.57 | 0.03968 | -0.065 | -14.378
-9 | -0.536 | 0.03261 | -0.069 | -16.431
-8.5 | -0.531 | 0.01861 | -0.079 | -28.535
-8 | -0.482 | 0.0176 | -0.081 | -27.418
-7.5 | -0.425 | 0.01693 | -0.082 | -25.073
-7 | -0.365 | 0.01628 | -0.082 | -22.414
-6.5 | -0.304 | 0.01582 | -0.083 | -19.223
-6 | -0.242 | 0.01529 | -0.084 | -15.829
-5.5 | -0.179 | 0.01524 | -0.085 | -11.764
-5 | -0.116 | 0.01465 | -0.086 | -7.902
-4.5 | -0.052 | 0.01429 | -0.086 | -3.617
-4 | 0.013 | 0.01442 | -0.087 | 0.885
-3.5 | 0.078 | 0.01426 | -0.088 | 5.435
-3 | 0.143 | 0.01403 | -0.089 | 10.161
-2.5 | 0.208 | 0.01364 | -0.09 | 15.222
-2 | 0.273 | 0.01345 | -0.09 | 20.294
-1.5 | 0.339 | 0.01327 | -0.091 | 25.524
-1 | 0.403 | 0.01303 | -0.092 | 30.925
-0.5 | 0.468 | 0.01335 | -0.093 | 35.05
0 | 0.536 | 0.0133 | -0.094 | 40.31
0.5 | 0.601 | 0.01315 | -0.094 | 45.742
1 | 0.666 | 0.0131 | -0.095 | 50.869
1.5 | 0.731 | 0.01343 | -0.096 | 54.442
2 | 0.796 | 0.01367 | -0.097 | 58.248
2.5 | 0.861 | 0.0128 | -0.097 | 67.22
3 | 0.925 | 0.01343 | -0.098 | 68.903
3.5 | 0.989 | 0.01402 | -0.099 | 70.567
4 | 1.053 | 0.01452 | -0.1 | 72.559
4.5 | 1.117 | 0.01504 | -0.101 | 74.26
5 | 1.18 | 0.01566 | -0.101 | 75.336
5.5 | 1.243 | 0.01638 | -0.102 | 75.854
6 | 1.305 | 0.01702 | -0.103 | 76.703
6.5 | 1.367 | 0.01787 | -0.104 | 76.504
7 | 1.428 | 0.01865 | -0.104 | 76.585
7.5 | 1.457 | 0.01981 | -0.103 | 73.566
8 | 1.512 | 0.02087 | -0.103 | 72.425
8.5 | 1.564 | 0.02207 | -0.104 | 70.868
9 | 1.614 | 0.02325 | -0.104 | 69.434
9.5 | 1.663 | 0.02481 | -0.104 | 67.025
10 | 1.709 | 0.02666 | -0.105 | 64.109
10.5 | 1.753 | 0.02884 | -0.105 | 60.777
11 | 1.794 | 0.03165 | -0.105 | 56.668
11.5 | 1.833 | 0.03371 | -0.105 | 54.39
12 | 1.87 | 0.03602 | -0.106 | 51.906
12.5 | 1.903 | 0.03849 | -0.106 | 49.438
13 | 1.933 | 0.04127 | -0.106 | 46.842
13.5 | 1.959 | 0.04455 | -0.106 | 43.979
14 | 1.982 | 0.04768 | -0.106 | 41.561
14.5 | 2 | 0.05107 | -0.106 | 39.154
15 | 2.012 | 0.05485 | -0.107 | 36.689
15.5 | 2.018 | 0.05901 | -0.107 | 34.202
16 | 2.018 | 0.06391 | -0.107 | 31.578
16.5 | 2.013 | 0.06913 | -0.106 | 29.12
17 | 2.003 | 0.07487 | -0.106 | 26.749
17.5 | 1.985 | 0.0824 | -0.106 | 24.085
18 | 1.964 | 0.08885 | -0.106 | 22.102
18.5 | 1.936 | 0.09632 | -0.105 | 20.099
19 | 1.9 | 0.10545 | -0.105 | 18.016
19.5 | 1.858 | 0.11546 | -0.104 | 16.094
20 | 1.806 | 0.12765 | -0.102 | 14.149

## 30. Re 500k Mach 0.25 (2)
BIGFOIL.COM POLAR EXPORT
GA 30A617
GA 30A617 |  |  |  | Cl Max: | 1.5148 | at alpha= | 15 | deg
XFOIL ncrit=9 |  |  |  | L/D Max: | 101.49 | at alpha= | 5 | deg
Re: | 500000 |  |  | Cd Min: | 0.19114 | at alpha= | -17.5 | deg
Mach: | 0.25 |  |  | Cl=0 at alpha= | -4.137 | deg
|  |  |  | @ Cl=0.1, Cd= | 0.011084
|  |  |  | @ Cl=0.4, Cd= | 0.010064
|  |  |  | @ Cl=0.6, Cd= | 0.0094923
alpha (deg) | Cl | Cd | Cm | Cl/Cd
-17.5 | -0.3862 | 0.19114 | -0.0253 | -2.0205
-17 | -0.3642 | 0.18618 | -0.0278 | -1.9562
-16.5 | -0.3642 | 0.17631 | -0.0352 | -2.0657
-16 | -0.3379 | 0.17129 | -0.0361 | -1.9727
-15.5 | -0.3168 | 0.16628 | -0.0383 | -1.9052
-15 | -0.3254 | 0.15475 | -0.0459 | -2.1027
-14.5 | -0.2975 | 0.15082 | -0.046 | -1.9726
-13.5 | -0.5969 | 0.07317 | -0.0837 | -8.1577
-13 | -0.6773 | 0.05627 | -0.0943 | -12.0366
-12.5 | -0.7032 | 0.03881 | -0.1177 | -18.119
-12 | -0.7023 | 0.0315 | -0.1237 | -22.2952
-11.5 | -0.6957 | 0.02854 | -0.1195 | -24.3763
-11 | -0.6789 | 0.0261 | -0.1152 | -26.0115
-10.5 | -0.6506 | 0.02378 | -0.1118 | -27.3591
-10 | -0.6138 | 0.02184 | -0.1091 | -28.1044
-9.5 | -0.5703 | 0.02039 | -0.1069 | -27.9696
-9 | -0.5255 | 0.01883 | -0.1047 | -27.9076
-8.5 | -0.476 | 0.01776 | -0.103 | -26.8018
-8 | -0.4262 | 0.01659 | -0.1014 | -25.6902
-7.5 | -0.3734 | 0.01577 | -0.1001 | -23.6779
-7 | -0.3206 | 0.01488 | -0.0988 | -21.5457
-6.5 | -0.2666 | 0.01413 | -0.0977 | -18.8677
-6 | -0.2114 | 0.01347 | -0.0968 | -15.6941
-5.5 | -0.1552 | 0.01293 | -0.0961 | -12.0031
-5 | -0.0985 | 0.01243 | -0.0955 | -7.9244
-4.5 | -0.0416 | 0.01198 | -0.095 | -3.4725
-4 | 0.0157 | 0.01155 | -0.0945 | 1.3593
-3.5 | 0.0735 | 0.01124 | -0.0942 | 6.5391
-3 | 0.1312 | 0.0109 | -0.0939 | 12.0367
-2.5 | 0.1895 | 0.01068 | -0.0937 | 17.7434
-2 | 0.2471 | 0.01042 | -0.0934 | 23.714
-1.5 | 0.3054 | 0.01026 | -0.0932 | 29.7661
-1 | 0.3633 | 0.01014 | -0.093 | 35.8284
-0.5 | 0.4211 | 0.01002 | -0.0927 | 42.0259
0 | 0.4787 | 0.00996 | -0.0924 | 48.0622
0.5 | 0.536 | 0.00986 | -0.092 | 54.3611
1 | 0.5906 | 0.00961 | -0.0913 | 61.4568
1.5 | 0.6433 | 0.00895 | -0.089 | 71.8771
2 | 0.7295 | 0.00924 | -0.0943 | 78.9502
2.5 | 0.8296 | 0.00952 | -0.1029 | 87.1429
3 | 0.9207 | 0.00969 | -0.1098 | 95.0155
3.5 | 0.9669 | 0.00987 | -0.1074 | 97.9635
4 | 1.0108 | 0.01009 | -0.1046 | 100.1784
4.5 | 1.0521 | 0.01038 | -0.1011 | 101.3584
5 | 1.09 | 0.01074 | -0.0971 | 101.4898
5.5 | 1.1241 | 0.01119 | -0.0923 | 100.4558
6 | 1.1544 | 0.01173 | -0.0868 | 98.4143
6.5 | 1.1831 | 0.01231 | -0.0811 | 96.1089
7 | 1.2093 | 0.01296 | -0.0751 | 93.3102
7.5 | 1.2398 | 0.01377 | -0.0704 | 90.0363
8 | 1.271 | 0.01476 | -0.0662 | 86.1111
8.5 | 1.3014 | 0.01596 | -0.0622 | 81.5414
9 | 1.3304 | 0.01739 | -0.0585 | 76.5037
9.5 | 1.3575 | 0.0191 | -0.055 | 71.0733
10 | 1.3821 | 0.02112 | -0.0516 | 65.4403
10.5 | 1.4051 | 0.0234 | -0.0485 | 60.047
11 | 1.426 | 0.02597 | -0.0455 | 54.9095
11.5 | 1.4447 | 0.02881 | -0.0427 | 50.1458
12 | 1.4608 | 0.03198 | -0.04 | 45.6785
12.5 | 1.4748 | 0.03545 | -0.0375 | 41.6023
13 | 1.4869 | 0.03924 | -0.0353 | 37.8925
13.5 | 1.4969 | 0.04336 | -0.0332 | 34.5226
14 | 1.5053 | 0.04776 | -0.0314 | 31.518
14.5 | 1.5116 | 0.0525 | -0.0299 | 28.7924
15 | 1.5148 | 0.05769 | -0.0286 | 26.2576
15.5 | 1.5132 | 0.06353 | -0.0276 | 23.8187
16 | 1.5132 | 0.0694 | -0.0269 | 21.804
16.5 | 1.513 | 0.07542 | -0.0266 | 20.061
17 | 1.5071 | 0.0822 | -0.0266 | 18.3345
17.5 | 1.4996 | 0.08941 | -0.0271 | 16.7722
18 | 1.4955 | 0.09628 | -0.0278 | 15.5328
18.5 | 1.4851 | 0.10405 | -0.0291 | 14.2729
19 | 1.481 | 0.11121 | -0.0307 | 13.3171
19.5 | 1.4728 | 0.11892 | -0.0327 | 12.3848
20 | 1.4671 | 0.12651 | -0.0352 | 11.5967

## 31. Re 500k Mach 0.50 (1)
BIGFOIL.COM POLAR EXPORT
GA 30A617
GA 30A617 |  |  |  | Cl Max: | 1.832 | at alpha= | 11 | deg
JavaFoil+Calcfoil stall+Eppler ext transition |  |  |  | L/D Max: | 70.185 | at alpha= | 4.5 | deg
Re: | 500000 |  |  | Cd Min: | 0.01358 | at alpha= | 0.5 | deg
Mach: | 0.5 |  |  | Cl=0 at alpha= | -4.0986 | deg
|  |  |  | @ Cl=0.1, Cd= | 0.014511
|  |  |  | @ Cl=0.4, Cd= | 0.01392
|  |  |  | @ Cl=0.6, Cd= | 0.013866
alpha (deg) | Cl | Cd | Cm | Cl/Cd
-20 | -0.927 | 0.23815 | -0.042 | -3.892
-19.5 | -0.897 | 0.22947 | -0.042 | -3.91
-19 | -0.869 | 0.22372 | -0.042 | -3.882
-18.5 | -0.84 | 0.21662 | -0.042 | -3.877
-18 | -0.811 | 0.21132 | -0.042 | -3.84
-17.5 | -0.783 | 0.20574 | -0.043 | -3.806
-17 | -0.755 | 0.20189 | -0.043 | -3.737
-16.5 | -0.726 | 0.19746 | -0.043 | -3.676
-16 | -0.698 | 0.18393 | -0.044 | -3.794
-15.5 | -0.668 | 0.1834 | -0.043 | -3.643
-15 | -0.638 | 0.17273 | -0.042 | -3.691
-14.5 | -0.608 | 0.16886 | -0.041 | -3.602
-14 | -0.579 | 0.16248 | -0.041 | -3.564
-13.5 | -0.55 | 0.15878 | -0.041 | -3.465
-13 | -0.521 | 0.14402 | -0.042 | -3.62
-12.5 | -0.492 | 0.14309 | -0.042 | -3.441
-12 | -0.463 | 0.14021 | -0.042 | -3.304
-11.5 | -0.433 | 0.12721 | -0.04 | -3.406
-11 | -0.404 | 0.1232 | -0.038 | -3.278
-10.5 | -0.375 | 0.12022 | -0.038 | -3.116
-10 | -0.346 | 0.11299 | -0.039 | -3.059
-9.5 | -0.316 | 0.09915 | -0.037 | -3.188
-9 | -0.431 | 0.07344 | -0.044 | -5.866
-8.5 | -0.432 | 0.06621 | -0.047 | -6.518
-8 | -0.41 | 0.05725 | -0.057 | -7.163
-7.5 | -0.383 | 0.0453 | -0.068 | -8.444
-7 | -0.351 | 0.0314 | -0.078 | -11.164
-6.5 | -0.331 | 0.01805 | -0.093 | -18.318
-6 | -0.219 | 0.04583 | -0.059 | -4.787
-5.5 | -0.197 | 0.01629 | -0.095 | -12.124
-5 | -0.128 | 0.01545 | -0.096 | -8.288
-4.5 | -0.057 | 0.01516 | -0.097 | -3.785
-4 | 0.014 | 0.01477 | -0.097 | 0.961
-3.5 | 0.086 | 0.01445 | -0.098 | 5.978
-3 | 0.159 | 0.01477 | -0.099 | 10.759
-2.5 | 0.232 | 0.01452 | -0.1 | 15.959
-2 | 0.305 | 0.01415 | -0.101 | 21.526
-1.5 | 0.378 | 0.01396 | -0.102 | 27.115
-1 | 0.45 | 0.01383 | -0.103 | 32.523
-0.5 | 0.522 | 0.0141 | -0.104 | 37.023
0 | 0.599 | 0.01387 | -0.105 | 43.177
0.5 | 0.671 | 0.01358 | -0.106 | 49.445
1 | 0.744 | 0.0144 | -0.106 | 51.674
1.5 | 0.816 | 0.01463 | -0.107 | 55.774
2 | 0.888 | 0.01508 | -0.108 | 58.916
2.5 | 0.96 | 0.01564 | -0.109 | 61.359
3 | 1.031 | 0.01536 | -0.11 | 67.153
3.5 | 1.102 | 0.01601 | -0.111 | 68.851
4 | 1.173 | 0.01675 | -0.111 | 70.041
4.5 | 1.243 | 0.01771 | -0.112 | 70.185
5 | 1.285 | 0.01887 | -0.111 | 68.077
5.5 | 1.347 | 0.02006 | -0.111 | 67.143
6 | 1.408 | 0.02143 | -0.112 | 65.718
6.5 | 1.468 | 0.02276 | -0.112 | 64.514
7 | 1.525 | 0.02433 | -0.112 | 62.664
7.5 | 1.58 | 0.02602 | -0.113 | 60.705
8 | 1.632 | 0.02813 | -0.113 | 58.008
8.5 | 1.679 | 0.03063 | -0.113 | 54.828
9 | 1.722 | 0.03379 | -0.113 | 50.952
9.5 | 1.759 | 0.03806 | -0.113 | 46.209
10 | 1.792 | 0.04138 | -0.114 | 43.306
10.5 | 1.819 | 0.04534 | -0.114 | 40.106
11 | 1.832 | 0.05034 | -0.114 | 36.394
11.5 | 1.826 | 0.0567 | -0.113 | 32.197
12 | 1.787 | 0.06411 | -0.113 | 27.88
12.5 | 1.694 | 0.074 | -0.112 | 22.896
13 | 1.348 | 0.10242 | -0.106 | 13.16
13.5 | 1.034 | 0.15486 | -0.078 | 6.675
14 | 1.05 | 0.17105 | -0.068 | 6.14
14.5 | 1.079 | 0.18682 | -0.069 | 5.775
15 | 1.115 | 0.19339 | -0.078 | 5.766
15.5 | 1.138 | 0.19846 | -0.074 | 5.734
16 | 1.167 | 0.20714 | -0.076 | 5.633

## 32. Re 500k Mach 0.50 (2)
BIGFOIL.COM POLAR EXPORT
GA 30A617
GA 30A617 |  |  |  | Cl Max: | 1.3998 | at alpha= | 13 | deg
XFOIL ncrit=9 |  |  |  | L/D Max: | 89.9914 | at alpha= | 3.5 | deg
Re: | 500000 |  |  | Cd Min: | 0.24499 | at alpha= | -20 | deg
Mach: | 0.5 |  |  | Cl=0 at alpha= | -4.1221 | deg
|  |  |  | @ Cl=0.1, Cd= | 0.012564
|  |  |  | @ Cl=0.4, Cd= | 0.011257
|  |  |  | @ Cl=0.6, Cd= | 0.011041
alpha (deg) | Cl | Cd | Cm | Cl/Cd
-20 | -0.4821 | 0.24499 | -0.0054 | -1.9678
-19.5 | -0.4628 | 0.23597 | -0.012 | -1.9613
-19 | -0.4359 | 0.22961 | -0.0154 | -1.8984
-18.5 | -0.4116 | 0.22278 | -0.0197 | -1.8476
-18 | -0.3921 | 0.21428 | -0.0256 | -1.8298
-17.5 | -0.3697 | 0.20676 | -0.0298 | -1.7881
-17 | -0.3443 | 0.20056 | -0.0332 | -1.7167
-16.5 | -0.3228 | 0.19321 | -0.0376 | -1.6707
-16 | -0.3051 | 0.18505 | -0.0424 | -1.6487
-15.5 | -0.2807 | 0.17904 | -0.0452 | -1.5678
-15 | -0.2653 | 0.17121 | -0.0499 | -1.5496
-14.5 | -0.2499 | 0.16367 | -0.0534 | -1.5269
-14 | -0.2244 | 0.1581 | -0.056 | -1.4194
-13.5 | -0.2085 | 0.14645 | -0.0678 | -1.4237
-12.5 | -0.1758 | 0.12866 | -0.0752 | -1.3664
-12 | -0.168 | 0.1211 | -0.077 | -1.3873
-11.5 | -0.1605 | 0.11334 | -0.0795 | -1.4161
-11 | -0.1685 | 0.10251 | -0.0842 | -1.6437
-10.5 | -0.1464 | 0.09825 | -0.0855 | -1.4901
-10 | -0.1488 | 0.08923 | -0.0898 | -1.6676
-9.5 | -0.1865 | 0.07519 | -0.0975 | -2.4804
-9 | -0.2989 | 0.0522 | -0.1137 | -5.7261
-8.5 | -0.3385 | 0.03787 | -0.129 | -8.9385
-8 | -0.3584 | 0.03005 | -0.1339 | -11.9268
-7.5 | -0.3587 | 0.02499 | -0.1306 | -14.3537
-7 | -0.3346 | 0.02101 | -0.1262 | -15.9257
-6.5 | -0.2872 | 0.01874 | -0.1225 | -15.3255
-6 | -0.233 | 0.01697 | -0.1192 | -13.7301
-5.5 | -0.1741 | 0.01564 | -0.1164 | -11.1317
-5 | -0.1123 | 0.01461 | -0.114 | -7.6865
-4.5 | -0.0486 | 0.01385 | -0.112 | -3.509
-4 | 0.0157 | 0.01315 | -0.1102 | 1.1939
-3.5 | 0.0817 | 0.01269 | -0.1089 | 6.4381
-3 | 0.1472 | 0.01224 | -0.1076 | 12.0261
-2.5 | 0.2139 | 0.01191 | -0.1067 | 17.9597
-2 | 0.279 | 0.01161 | -0.1057 | 24.031
-1.5 | 0.3456 | 0.0114 | -0.1049 | 30.3158
-1 | 0.4102 | 0.01123 | -0.1039 | 36.5272
-0.5 | 0.4762 | 0.01114 | -0.103 | 42.7469
0 | 0.5398 | 0.01105 | -0.1018 | 48.8507
0.5 | 0.6039 | 0.01104 | -0.1007 | 54.7011
1 | 0.6673 | 0.01101 | -0.0994 | 60.6085
1.5 | 0.7266 | 0.01087 | -0.0975 | 66.8445
2 | 0.7816 | 0.01019 | -0.0937 | 76.7026
2.5 | 0.8902 | 0.01071 | -0.1011 | 83.1186
3 | 1.013 | 0.01127 | -0.1117 | 89.8846
3.5 | 1.0475 | 0.01164 | -0.1049 | 89.9914
4 | 1.073 | 0.01212 | -0.0965 | 88.5314
4.5 | 1.0832 | 0.01265 | -0.0853 | 85.6285
5 | 1.1041 | 0.01346 | -0.0766 | 82.0282
5.5 | 1.1335 | 0.01456 | -0.0701 | 77.8503
6 | 1.1647 | 0.01596 | -0.0645 | 72.9762
6.5 | 1.1953 | 0.0177 | -0.0594 | 67.5311
7 | 1.2241 | 0.01979 | -0.0547 | 61.8545
7.5 | 1.2529 | 0.02215 | -0.0506 | 56.5643
8 | 1.2796 | 0.02479 | -0.0466 | 51.6176
8.5 | 1.3034 | 0.02776 | -0.0427 | 46.9524
9 | 1.3247 | 0.03105 | -0.0391 | 42.6634
9.5 | 1.3435 | 0.03468 | -0.0356 | 38.7399
10 | 1.3598 | 0.03867 | -0.0324 | 35.1642
10.5 | 1.3729 | 0.04307 | -0.0295 | 31.876
11 | 1.3836 | 0.04784 | -0.0268 | 28.9214
11.5 | 1.3913 | 0.05301 | -0.0245 | 26.246
12 | 1.3955 | 0.05866 | -0.0225 | 23.7896
12.5 | 1.3976 | 0.06466 | -0.0209 | 21.6146
13 | 1.3998 | 0.0709 | -0.0197 | 19.7433
13.5 | 1.3985 | 0.0776 | -0.0189 | 18.0219
14 | 1.3943 | 0.08477 | -0.0186 | 16.448
14.5 | 1.3876 | 0.09237 | -0.0189 | 15.0222
15 | 1.3808 | 0.10025 | -0.0197 | 13.7736
15.5 | 1.3733 | 0.10842 | -0.0211 | 12.6665
16 | 1.3654 | 0.11678 | -0.0231 | 11.6921
16.5 | 1.3567 | 0.12561 | -0.0258 | 10.8009
17 | 1.3459 | 0.13494 | -0.0294 | 9.9741
17.5 | 1.3419 | 0.14362 | -0.033 | 9.3434
18 | 1.3223 | 0.15492 | -0.039 | 8.5354

## 33. Re 750k Mach 0.00 (1)
BIGFOIL.COM POLAR EXPORT
GA 30A617
GA 30A617 |  |  |  | Cl Max: | 2.102 | at alpha= | 18 | deg
JavaFoil+Calcfoil stall+Eppler ext transition |  |  |  | L/D Max: | 85.891 | at alpha= | 7 | deg
Re: | 750000 |  |  | Cd Min: | 0.01159 | at alpha= | 2.5 | deg
Mach: | 0 |  |  | Cl=0 at alpha= | -4.0968 | deg
|  |  |  | @ Cl=0.1, Cd= | 0.012971
|  |  |  | @ Cl=0.4, Cd= | 0.012011
|  |  |  | @ Cl=0.6, Cd= | 0.011934
alpha (deg) | Cl | Cd | Cm | Cl/Cd
-20 | -0.917 | 0.17441 | -0.036 | -5.259
-19.5 | -0.923 | 0.16466 | -0.036 | -5.604
-19 | -0.927 | 0.15616 | -0.037 | -5.937
-18.5 | -0.929 | 0.14888 | -0.038 | -6.238
-18 | -0.928 | 0.14074 | -0.039 | -6.597
-17.5 | -0.926 | 0.13405 | -0.04 | -6.911
-17 | -0.922 | 0.12688 | -0.04 | -7.264
-16.5 | -0.915 | 0.11864 | -0.042 | -7.716
-16 | -0.906 | 0.1118 | -0.043 | -8.108
-15.5 | -0.893 | 0.10726 | -0.043 | -8.326
-15 | -0.88 | 0.0994 | -0.045 | -8.855
-14.5 | -0.864 | 0.09273 | -0.046 | -9.32
-14 | -0.845 | 0.08606 | -0.048 | -9.817
-13.5 | -0.826 | 0.07746 | -0.05 | -10.661
-13 | -0.8 | 0.07125 | -0.052 | -11.232
-12.5 | -0.779 | 0.06206 | -0.055 | -12.546
-12 | -0.751 | 0.05557 | -0.057 | -13.521
-11.5 | -0.726 | 0.04734 | -0.06 | -15.34
-11 | -0.698 | 0.04007 | -0.063 | -17.415
-10.5 | -0.666 | 0.03344 | -0.065 | -19.917
-10 | -0.669 | 0.01955 | -0.073 | -34.202
-9.5 | -0.636 | 0.01681 | -0.076 | -37.812
-9 | -0.583 | 0.01655 | -0.077 | -35.211
-8.5 | -0.528 | 0.01544 | -0.078 | -34.199
-8 | -0.472 | 0.01559 | -0.078 | -30.248
-7.5 | -0.414 | 0.01512 | -0.079 | -27.384
-7 | -0.355 | 0.01473 | -0.08 | -24.137
-6.5 | -0.296 | 0.01438 | -0.081 | -20.568
-6 | -0.235 | 0.01386 | -0.081 | -16.977
-5.5 | -0.174 | 0.01368 | -0.082 | -12.724
-5 | -0.112 | 0.01364 | -0.083 | -8.229
-4.5 | -0.05 | 0.01361 | -0.084 | -3.682
-4 | 0.012 | 0.01324 | -0.085 | 0.935
-3.5 | 0.075 | 0.01307 | -0.085 | 5.75
-3 | 0.138 | 0.01282 | -0.086 | 10.771
-2.5 | 0.201 | 0.01246 | -0.087 | 16.154
-2 | 0.264 | 0.0123 | -0.088 | 21.497
-1.5 | 0.328 | 0.01207 | -0.088 | 27.167
-1 | 0.39 | 0.01197 | -0.089 | 32.605
-0.5 | 0.453 | 0.01223 | -0.09 | 37.05
0 | 0.519 | 0.01207 | -0.091 | 43.05
0.5 | 0.582 | 0.01192 | -0.091 | 48.85
1 | 0.645 | 0.01197 | -0.092 | 53.922
1.5 | 0.708 | 0.01225 | -0.093 | 57.809
2 | 0.771 | 0.01232 | -0.094 | 62.568
2.5 | 0.834 | 0.01159 | -0.094 | 71.924
3 | 0.896 | 0.012 | -0.095 | 74.677
3.5 | 0.958 | 0.01246 | -0.096 | 76.908
4 | 1.021 | 0.01292 | -0.097 | 78.997
4.5 | 1.082 | 0.01336 | -0.097 | 81.02
5 | 1.144 | 0.01384 | -0.098 | 82.612
5.5 | 1.205 | 0.01429 | -0.099 | 84.336
6 | 1.265 | 0.01493 | -0.1 | 84.755
6.5 | 1.326 | 0.01553 | -0.1 | 85.374
7 | 1.385 | 0.01613 | -0.101 | 85.891
7.5 | 1.445 | 0.01689 | -0.102 | 85.505
8 | 1.503 | 0.01759 | -0.103 | 85.44
8.5 | 1.561 | 0.01845 | -0.103 | 84.595
9 | 1.584 | 0.01961 | -0.102 | 80.754
9.5 | 1.633 | 0.02072 | -0.102 | 78.818
10 | 1.681 | 0.02204 | -0.103 | 76.277
10.5 | 1.728 | 0.02351 | -0.103 | 73.504
11 | 1.771 | 0.02556 | -0.103 | 69.283
11.5 | 1.811 | 0.02767 | -0.103 | 65.452
12 | 1.85 | 0.02936 | -0.104 | 63.027
12.5 | 1.888 | 0.03121 | -0.104 | 60.491
13 | 1.923 | 0.03324 | -0.104 | 57.832
13.5 | 1.955 | 0.03554 | -0.104 | 55.002
14 | 1.984 | 0.03814 | -0.105 | 52.024
14.5 | 2.012 | 0.04061 | -0.105 | 49.538
15 | 2.036 | 0.04312 | -0.105 | 47.217
15.5 | 2.056 | 0.04604 | -0.105 | 44.651
16 | 2.072 | 0.04917 | -0.105 | 42.135
16.5 | 2.084 | 0.05249 | -0.105 | 39.712
17 | 2.094 | 0.05623 | -0.106 | 37.242
17.5 | 2.1 | 0.06043 | -0.105 | 34.756
18 | 2.102 | 0.06475 | -0.106 | 32.468
18.5 | 2.102 | 0.06951 | -0.106 | 30.232
19 | 2.098 | 0.07505 | -0.106 | 27.951
19.5 | 2.092 | 0.0802 | -0.105 | 26.083
20 | 2.081 | 0.08525 | -0.105 | 24.408

## 34. Re 750k Mach 0.00 (2)
BIGFOIL.COM POLAR EXPORT
GA 30A617
GA 30A617 |  |  |  | Cl Max: | 1.6157 | at alpha= | 17.5 | deg
XFOIL ncrit=9 |  |  |  | L/D Max: | 118.216 | at alpha= | 5 | deg
Re: | 750000 |  |  | Cd Min: | 0.21316 | at alpha= | -19.5 | deg
Mach: | 0 |  |  | Cl=0 at alpha= | -4.1052 | deg
|  |  |  | @ Cl=0.1, Cd= | 0.0094785
|  |  |  | @ Cl=0.4, Cd= | 0.0085244
|  |  |  | @ Cl=0.6, Cd= | 0.0080387
alpha (deg) | Cl | Cd | Cm | Cl/Cd
-19.5 | -0.4574 | 0.21316 | -0.0075 | -2.1458
-17.5 | -0.8138 | 0.09193 | -0.0674 | -8.8524
-17 | -0.8648 | 0.07657 | -0.0769 | -11.2942
-16.5 | -0.9068 | 0.06371 | -0.085 | -14.2332
-16 | -0.9383 | 0.05238 | -0.0925 | -17.9133
-15.5 | -0.9554 | 0.04252 | -0.1002 | -22.4694
-15 | -0.972 | 0.0337 | -0.1068 | -28.8427
-14.5 | -0.9953 | 0.0296 | -0.1031 | -33.625
-14 | -0.9522 | 0.02657 | -0.107 | -35.8374
-13.5 | -0.9101 | 0.02439 | -0.1081 | -37.3145
-13 | -0.873 | 0.02273 | -0.1068 | -38.4074
-12.5 | -0.8444 | 0.02106 | -0.1034 | -40.095
-12 | -0.8076 | 0.01983 | -0.101 | -40.7262
-11.5 | -0.7658 | 0.01882 | -0.0991 | -40.6908
-11 | -0.7205 | 0.01796 | -0.0976 | -40.1169
-10.5 | -0.6782 | 0.01672 | -0.0958 | -40.5622
-10 | -0.6293 | 0.016 | -0.0948 | -39.3312
-9.5 | -0.5806 | 0.01515 | -0.0938 | -38.3234
-9 | -0.5305 | 0.01444 | -0.0929 | -36.7382
-8.5 | -0.4789 | 0.01384 | -0.0922 | -34.6026
-8 | -0.4265 | 0.0132 | -0.0916 | -32.3106
-7.5 | -0.374 | 0.01263 | -0.091 | -29.612
-7 | -0.3198 | 0.01214 | -0.0906 | -26.3427
-6.5 | -0.2655 | 0.0117 | -0.0902 | -22.6923
-6 | -0.2108 | 0.01125 | -0.0899 | -18.7378
-5.5 | -0.1556 | 0.01088 | -0.0897 | -14.3015
-5 | -0.0999 | 0.01053 | -0.0896 | -9.4872
-4.5 | -0.0443 | 0.01021 | -0.0894 | -4.3389
-4 | 0.0118 | 0.00989 | -0.0894 | 1.1931
-3.5 | 0.0677 | 0.00965 | -0.0893 | 7.0155
-3 | 0.1242 | 0.00935 | -0.0893 | 13.2834
-2.5 | 0.1802 | 0.00913 | -0.0892 | 19.7371
-2 | 0.2366 | 0.00892 | -0.0893 | 26.5247
-1.5 | 0.2931 | 0.00876 | -0.0893 | 33.4589
-1 | 0.3494 | 0.00865 | -0.0893 | 40.3931
-0.5 | 0.4058 | 0.00851 | -0.0893 | 47.6851
0 | 0.4619 | 0.00848 | -0.0893 | 54.4693
0.5 | 0.5181 | 0.00837 | -0.0892 | 61.8996
1 | 0.5733 | 0.00832 | -0.089 | 68.9062
1.5 | 0.6236 | 0.00779 | -0.088 | 80.0513
2 | 0.6731 | 0.00748 | -0.0857 | 89.9866
2.5 | 0.7445 | 0.00775 | -0.0887 | 96.0645
3 | 0.8335 | 0.00799 | -0.0958 | 104.3179
3.5 | 0.9172 | 0.00823 | -0.1019 | 111.4459
4 | 0.9899 | 0.00848 | -0.1058 | 116.7335
4.5 | 1.0326 | 0.00876 | -0.1033 | 117.8767
5 | 1.0734 | 0.00908 | -0.1004 | 118.2159
5.5 | 1.1114 | 0.00946 | -0.097 | 117.4841
6 | 1.1466 | 0.0099 | -0.0931 | 115.8182
6.5 | 1.1803 | 0.01037 | -0.0889 | 113.8187
7.5 | 1.2443 | 0.0114 | -0.0801 | 109.1491
8 | 1.2748 | 0.01202 | -0.0757 | 106.0566
8.5 | 1.3076 | 0.01277 | -0.072 | 102.3962
9 | 1.3403 | 0.01366 | -0.0686 | 98.1186
9.5 | 1.3719 | 0.01471 | -0.0654 | 93.2631
10 | 1.4025 | 0.01592 | -0.0624 | 88.0967
10.5 | 1.4316 | 0.01732 | -0.0595 | 82.6559
11 | 1.459 | 0.01894 | -0.0567 | 77.0327
11.5 | 1.4841 | 0.02082 | -0.054 | 71.2824
12 | 1.5071 | 0.02295 | -0.0514 | 65.6688
12.5 | 1.5273 | 0.02539 | -0.0488 | 60.1536
13 | 1.5451 | 0.02809 | -0.0464 | 55.0053
13.5 | 1.5608 | 0.03105 | -0.044 | 50.2673
14 | 1.5739 | 0.03436 | -0.0418 | 45.8062
14.5 | 1.5847 | 0.03801 | -0.0398 | 41.6917
15 | 1.5926 | 0.04204 | -0.0379 | 37.883
15.5 | 1.6022 | 0.04604 | -0.0364 | 34.8002
16 | 1.6099 | 0.05036 | -0.0351 | 31.9678
16.5 | 1.6132 | 0.05524 | -0.034 | 29.2035
17 | 1.6124 | 0.06072 | -0.0331 | 26.5547
17.5 | 1.6157 | 0.06584 | -0.0325 | 24.5398
18 | 1.613 | 0.0718 | -0.0321 | 22.4652
18.5 | 1.608 | 0.07815 | -0.0321 | 20.5758
19 | 1.6034 | 0.08461 | -0.0324 | 18.9505
19.5 | 1.5907 | 0.09225 | -0.0332 | 17.2434
20 | 1.5853 | 0.09901 | -0.0342 | 16.0115

## 35. Re 750k Mach 0.10 (1)
BIGFOIL.COM POLAR EXPORT
GA 30A617
GA 30A617 |  |  |  | Cl Max: | 2.089 | at alpha= | 17.5 | deg
JavaFoil+Calcfoil stall+Eppler ext transition |  |  |  | L/D Max: | 85.754 | at alpha= | 7 | deg
Re: | 750000 |  |  | Cd Min: | 0.01164 | at alpha= | 2.5 | deg
Mach: | 0.1 |  |  | Cl=0 at alpha= | -4.0968 | deg
|  |  |  | @ Cl=0.1, Cd= | 0.012912
|  |  |  | @ Cl=0.4, Cd= | 0.012028
|  |  |  | @ Cl=0.6, Cd= | 0.012002
alpha (deg) | Cl | Cd | Cm | Cl/Cd
-20 | -0.88 | 0.17853 | -0.035 | -4.93
-19.5 | -0.889 | 0.1699 | -0.036 | -5.233
-19 | -0.897 | 0.16001 | -0.037 | -5.604
-18.5 | -0.901 | 0.15177 | -0.037 | -5.937
-18 | -0.904 | 0.14336 | -0.038 | -6.306
-17.5 | -0.905 | 0.13594 | -0.039 | -6.655
-17 | -0.902 | 0.12937 | -0.04 | -6.975
-16.5 | -0.899 | 0.12188 | -0.041 | -7.372
-16 | -0.891 | 0.11459 | -0.042 | -7.778
-15.5 | -0.881 | 0.10928 | -0.043 | -8.063
-15 | -0.869 | 0.10202 | -0.044 | -8.519
-14.5 | -0.855 | 0.0951 | -0.046 | -8.992
-14 | -0.838 | 0.08817 | -0.047 | -9.5
-13.5 | -0.819 | 0.07997 | -0.05 | -10.24
-13 | -0.795 | 0.07336 | -0.051 | -10.842
-12.5 | -0.774 | 0.06427 | -0.054 | -12.044
-12 | -0.748 | 0.05748 | -0.056 | -13.009
-11.5 | -0.723 | 0.04938 | -0.059 | -14.638
-11 | -0.695 | 0.04212 | -0.062 | -16.491
-10.5 | -0.664 | 0.03505 | -0.065 | -18.935
-10 | -0.663 | 0.0209 | -0.073 | -31.701
-9.5 | -0.637 | 0.0176 | -0.076 | -36.203
-9 | -0.585 | 0.0162 | -0.077 | -36.094
-8.5 | -0.53 | 0.01557 | -0.078 | -34.023
-8 | -0.473 | 0.0157 | -0.079 | -30.163
-7.5 | -0.416 | 0.01525 | -0.08 | -27.261
-7 | -0.357 | 0.01484 | -0.08 | -24.049
-6.5 | -0.297 | 0.01438 | -0.081 | -20.666
-6 | -0.236 | 0.01396 | -0.082 | -16.922
-5.5 | -0.175 | 0.01366 | -0.083 | -12.802
-5 | -0.113 | 0.01368 | -0.083 | -8.245
-4.5 | -0.05 | 0.01378 | -0.084 | -3.656
-4 | 0.012 | 0.01337 | -0.085 | 0.93
-3.5 | 0.076 | 0.01292 | -0.086 | 5.847
-3 | 0.139 | 0.0129 | -0.086 | 10.755
-2.5 | 0.202 | 0.01259 | -0.087 | 16.064
-2 | 0.266 | 0.01233 | -0.088 | 21.554
-1.5 | 0.33 | 0.0122 | -0.089 | 27.029
-1 | 0.392 | 0.012 | -0.09 | 32.688
-0.5 | 0.455 | 0.01222 | -0.09 | 37.272
0 | 0.522 | 0.01216 | -0.091 | 42.921
0.5 | 0.585 | 0.01199 | -0.092 | 48.825
1 | 0.649 | 0.01204 | -0.093 | 53.871
1.5 | 0.712 | 0.01229 | -0.093 | 57.929
2 | 0.775 | 0.01234 | -0.094 | 62.824
2.5 | 0.838 | 0.01164 | -0.095 | 72.001
3 | 0.901 | 0.01205 | -0.096 | 74.729
3.5 | 0.963 | 0.01257 | -0.096 | 76.602
4 | 1.026 | 0.01298 | -0.097 | 78.985
4.5 | 1.088 | 0.01342 | -0.098 | 81.036
5 | 1.149 | 0.01393 | -0.099 | 82.501
5.5 | 1.211 | 0.01438 | -0.099 | 84.174
6 | 1.272 | 0.01501 | -0.1 | 84.736
6.5 | 1.332 | 0.01566 | -0.101 | 85.053
7 | 1.392 | 0.01623 | -0.102 | 85.754
7.5 | 1.451 | 0.01701 | -0.102 | 85.337
8 | 1.51 | 0.0178 | -0.103 | 84.823
8.5 | 1.568 | 0.01858 | -0.104 | 84.363
9 | 1.59 | 0.01983 | -0.102 | 80.162
9.5 | 1.639 | 0.02097 | -0.103 | 78.167
10 | 1.687 | 0.02236 | -0.103 | 75.447
10.5 | 1.733 | 0.02387 | -0.103 | 72.624
11 | 1.774 | 0.02655 | -0.103 | 66.811
11.5 | 1.816 | 0.02808 | -0.104 | 64.672
12 | 1.855 | 0.02982 | -0.104 | 62.206
12.5 | 1.892 | 0.03178 | -0.104 | 59.53
13 | 1.926 | 0.03389 | -0.104 | 56.825
13.5 | 1.958 | 0.03626 | -0.105 | 53.995
14 | 1.986 | 0.03894 | -0.105 | 51.012
14.5 | 2.013 | 0.04141 | -0.105 | 48.604
15 | 2.036 | 0.04404 | -0.105 | 46.226
15.5 | 2.054 | 0.04718 | -0.105 | 43.528
16 | 2.068 | 0.05018 | -0.106 | 41.217
16.5 | 2.079 | 0.05398 | -0.106 | 38.505
17 | 2.086 | 0.05783 | -0.106 | 36.069
17.5 | 2.089 | 0.06212 | -0.106 | 33.635
18 | 2.089 | 0.06697 | -0.106 | 31.193
18.5 | 2.085 | 0.07198 | -0.106 | 28.972
19 | 2.079 | 0.07752 | -0.106 | 26.82
19.5 | 2.07 | 0.08266 | -0.106 | 25.037
20 | 2.054 | 0.08859 | -0.106 | 23.192

## 36. Re 750k Mach 0.10 (2)
BIGFOIL.COM POLAR EXPORT
GA 30A617
GA 30A617 |  |  |  | Cl Max: | 1.6069 | at alpha= | 16.5 | deg
XFOIL ncrit=9 |  |  |  | L/D Max: | 117.847 | at alpha= | 5 | deg
Re: | 750000 |  |  | Cd Min: | 0.10293 | at alpha= | 20 | deg
Mach: | 0.1 |  |  | Cl=0 at alpha= | -4.1053 | deg
|  |  |  | @ Cl=0.1, Cd= | 0.0095318
|  |  |  | @ Cl=0.4, Cd= | 0.0085688
|  |  |  | @ Cl=0.6, Cd= | 0.0081507
alpha (deg) | Cl | Cd | Cm | Cl/Cd
-17 | -0.7946 | 0.08881 | -0.0702 | -8.9472
-16.5 | -0.8463 | 0.07367 | -0.0796 | -11.4877
-16 | -0.888 | 0.06087 | -0.0879 | -14.5885
-15.5 | -0.9186 | 0.04962 | -0.0957 | -18.5127
-15 | -0.9381 | 0.03942 | -0.1037 | -23.7976
-14.5 | -0.9607 | 0.03203 | -0.1071 | -29.9938
-14 | -0.9438 | 0.02818 | -0.1089 | -33.4918
-13.5 | -0.9026 | 0.02549 | -0.1111 | -35.41
-13 | -0.8703 | 0.02354 | -0.1094 | -36.9711
-12.5 | -0.8387 | 0.02216 | -0.1063 | -37.8475
-12 | -0.8091 | 0.02038 | -0.103 | -39.7007
-11.5 | -0.7683 | 0.01929 | -0.1009 | -39.8289
-11 | -0.7241 | 0.0183 | -0.0992 | -39.5683
-10.5 | -0.6814 | 0.01706 | -0.0974 | -39.9414
-10 | -0.6328 | 0.01626 | -0.0962 | -38.9176
-9.5 | -0.5822 | 0.01556 | -0.0953 | -37.4165
-9 | -0.5337 | 0.01462 | -0.0941 | -36.5048
-8 | -0.4294 | 0.01333 | -0.0926 | -32.2131
-7.5 | -0.3763 | 0.01276 | -0.0919 | -29.4906
-7 | -0.3215 | 0.01231 | -0.0915 | -26.117
-6.5 | -0.2671 | 0.01181 | -0.0911 | -22.6164
-6 | -0.212 | 0.01136 | -0.0907 | -18.662
-5.5 | -0.1567 | 0.01094 | -0.0904 | -14.3236
-5 | -0.1008 | 0.01057 | -0.0902 | -9.5364
-4.5 | -0.0446 | 0.01026 | -0.09 | -4.347
-4 | 0.0119 | 0.00995 | -0.0899 | 1.196
-3.5 | 0.0682 | 0.0097 | -0.0899 | 7.0309
-3 | 0.1249 | 0.0094 | -0.0898 | 13.2872
-2.5 | 0.1812 | 0.00919 | -0.0898 | 19.7171
-2 | 0.238 | 0.00895 | -0.0898 | 26.5922
-1.5 | 0.2947 | 0.00879 | -0.0898 | 33.5267
-1 | 0.3515 | 0.00868 | -0.0898 | 40.4954
-0.5 | 0.4082 | 0.00855 | -0.0898 | 47.7427
0 | 0.4647 | 0.0085 | -0.0897 | 54.6706
0.5 | 0.5212 | 0.0084 | -0.0896 | 62.0476
1 | 0.5767 | 0.00834 | -0.0895 | 69.1487
1.5 | 0.6284 | 0.00792 | -0.0886 | 79.3434
2 | 0.6773 | 0.0075 | -0.0861 | 90.3067
2.5 | 0.7484 | 0.0078 | -0.089 | 95.9487
3 | 0.8374 | 0.00804 | -0.096 | 104.1542
3.5 | 0.9216 | 0.00829 | -0.102 | 111.1701
4 | 0.9948 | 0.00856 | -0.1059 | 116.215
4.5 | 1.038 | 0.00882 | -0.1034 | 117.6871
5 | 1.0783 | 0.00915 | -0.1004 | 117.847
5.5 | 1.1155 | 0.00956 | -0.0967 | 116.6841
6 | 1.1497 | 0.01002 | -0.0925 | 114.7405
6.5 | 1.183 | 0.01049 | -0.0882 | 112.7741
7 | 1.2158 | 0.01097 | -0.0838 | 110.8295
7.5 | 1.2461 | 0.01151 | -0.079 | 108.2624
8 | 1.2773 | 0.01217 | -0.0746 | 104.9548
8.5 | 1.3104 | 0.01297 | -0.071 | 101.0332
9 | 1.3427 | 0.01392 | -0.0676 | 96.4583
9.5 | 1.3738 | 0.01505 | -0.0643 | 91.2824
10 | 1.4041 | 0.01635 | -0.0612 | 85.8777
10.5 | 1.4327 | 0.01785 | -0.0583 | 80.2633
11 | 1.4595 | 0.01958 | -0.0555 | 74.5403
11.5 | 1.4842 | 0.02157 | -0.0527 | 68.8085
12 | 1.5062 | 0.02385 | -0.0501 | 63.153
12.5 | 1.526 | 0.02639 | -0.0475 | 57.8249
13 | 1.5429 | 0.02924 | -0.0451 | 52.7668
13.5 | 1.558 | 0.03236 | -0.0427 | 48.1459
14 | 1.5711 | 0.03575 | -0.0406 | 43.9469
14.5 | 1.5821 | 0.03948 | -0.0386 | 40.0735
15 | 1.5896 | 0.04364 | -0.0368 | 36.4253
15.5 | 1.595 | 0.04816 | -0.0352 | 33.1188
16 | 1.6027 | 0.05257 | -0.034 | 30.487
16.5 | 1.6069 | 0.05746 | -0.0329 | 27.9655
17 | 1.6056 | 0.06306 | -0.0321 | 25.4615
17.5 | 1.6057 | 0.06867 | -0.0316 | 23.3828
18 | 1.6034 | 0.07471 | -0.0314 | 21.4617
18.5 | 1.5937 | 0.08172 | -0.0315 | 19.502
19 | 1.5913 | 0.08803 | -0.0319 | 18.0768
19.5 | 1.5765 | 0.09601 | -0.0329 | 16.4202
20 | 1.571 | 0.10293 | -0.0341 | 15.2628

## 37. Re 750k Mach 0.25 (1)
BIGFOIL.COM POLAR EXPORT
GA 30A617
GA 30A617 |  |  |  | Cl Max: | 2.028 | at alpha= | 16 | deg
JavaFoil+Calcfoil stall+Eppler ext transition |  |  |  | L/D Max: | 83.97 | at alpha= | 7 | deg
Re: | 750000 |  |  | Cd Min: | 0.01197 | at alpha= | 2.5 | deg
Mach: | 0.25 |  |  | Cl=0 at alpha= | -4.1 | deg
|  |  |  | @ Cl=0.1, Cd= | 0.013162
|  |  |  | @ Cl=0.4, Cd= | 0.012147
|  |  |  | @ Cl=0.6, Cd= | 0.012122
alpha (deg) | Cl | Cd | Cm | Cl/Cd
-20 | -0.55 | 0.21664 | -0.031 | -2.537
-19.5 | -0.59 | 0.20787 | -0.032 | -2.839
-19 | -0.628 | 0.19086 | -0.033 | -3.289
-18.5 | -0.662 | 0.17978 | -0.035 | -3.682
-18 | -0.692 | 0.16589 | -0.035 | -4.171
-17.5 | -0.719 | 0.15773 | -0.036 | -4.559
-17 | -0.741 | 0.14461 | -0.037 | -5.127
-16.5 | -0.759 | 0.13791 | -0.038 | -5.503
-16 | -0.774 | 0.12808 | -0.039 | -6.041
-15.5 | -0.782 | 0.12256 | -0.04 | -6.383
-15 | -0.787 | 0.11427 | -0.041 | -6.884
-14.5 | -0.786 | 0.10675 | -0.042 | -7.364
-14 | -0.782 | 0.09894 | -0.044 | -7.904
-13.5 | -0.771 | 0.09224 | -0.046 | -8.362
-13 | -0.758 | 0.08453 | -0.048 | -8.967
-12.5 | -0.741 | 0.07728 | -0.05 | -9.584
-12 | -0.718 | 0.07061 | -0.052 | -10.175
-11.5 | -0.697 | 0.0626 | -0.055 | -11.13
-11 | -0.674 | 0.05317 | -0.059 | -12.668
-10.5 | -0.648 | 0.04539 | -0.063 | -14.275
-10 | -0.619 | 0.03706 | -0.066 | -16.702
-9.5 | -0.587 | 0.03104 | -0.069 | -18.912
-9 | -0.585 | 0.01812 | -0.078 | -32.277
-8.5 | -0.539 | 0.01624 | -0.08 | -33.183
-8 | -0.483 | 0.01628 | -0.081 | -29.649
-7.5 | -0.425 | 0.01571 | -0.082 | -27.024
-7 | -0.365 | 0.01519 | -0.082 | -24.032
-6.5 | -0.304 | 0.01475 | -0.083 | -20.631
-6 | -0.242 | 0.01419 | -0.084 | -17.062
-5.5 | -0.179 | 0.01421 | -0.085 | -12.616
-5 | -0.116 | 0.01366 | -0.086 | -8.477
-4.5 | -0.052 | 0.01331 | -0.086 | -3.885
-4 | 0.013 | 0.01355 | -0.087 | 0.942
-3.5 | 0.078 | 0.01324 | -0.088 | 5.858
-3 | 0.143 | 0.01301 | -0.089 | 10.953
-2.5 | 0.208 | 0.01264 | -0.09 | 16.427
-2 | 0.273 | 0.01256 | -0.09 | 21.728
-1.5 | 0.339 | 0.01228 | -0.091 | 27.58
-1 | 0.403 | 0.01214 | -0.092 | 33.194
-0.5 | 0.468 | 0.01229 | -0.093 | 38.07
0 | 0.536 | 0.01226 | -0.094 | 43.75
0.5 | 0.601 | 0.01212 | -0.094 | 49.614
1 | 0.666 | 0.01223 | -0.095 | 54.474
1.5 | 0.731 | 0.01245 | -0.096 | 58.762
2 | 0.796 | 0.01265 | -0.097 | 62.932
2.5 | 0.861 | 0.01197 | -0.097 | 71.911
3 | 0.925 | 0.01247 | -0.098 | 74.157
3.5 | 0.989 | 0.01292 | -0.099 | 76.577
4 | 1.053 | 0.01336 | -0.1 | 78.818
4.5 | 1.117 | 0.01383 | -0.101 | 80.766
5 | 1.18 | 0.01442 | -0.101 | 81.806
5.5 | 1.243 | 0.01505 | -0.102 | 82.56
6 | 1.305 | 0.01566 | -0.103 | 83.318
6.5 | 1.367 | 0.01634 | -0.104 | 83.645
7 | 1.428 | 0.01701 | -0.104 | 83.97
7.5 | 1.489 | 0.01788 | -0.105 | 83.265
8 | 1.548 | 0.01869 | -0.106 | 82.843
8.5 | 1.571 | 0.02009 | -0.104 | 78.17
9 | 1.621 | 0.02118 | -0.105 | 76.544
9.5 | 1.671 | 0.02258 | -0.105 | 73.98
10 | 1.717 | 0.02424 | -0.105 | 70.855
10.5 | 1.762 | 0.02626 | -0.106 | 67.087
11 | 1.802 | 0.02885 | -0.106 | 62.444
11.5 | 1.842 | 0.03074 | -0.106 | 59.916
12 | 1.878 | 0.03288 | -0.106 | 57.118
12.5 | 1.911 | 0.0352 | -0.106 | 54.286
13 | 1.941 | 0.03777 | -0.107 | 51.396
13.5 | 1.968 | 0.04079 | -0.107 | 48.245
14 | 1.99 | 0.04364 | -0.107 | 45.611
14.5 | 2.008 | 0.04664 | -0.107 | 43.057
15 | 2.021 | 0.05009 | -0.107 | 40.352
15.5 | 2.027 | 0.05392 | -0.107 | 37.601
16 | 2.028 | 0.05837 | -0.107 | 34.744
16.5 | 2.023 | 0.06314 | -0.107 | 32.034
17 | 2.012 | 0.06844 | -0.107 | 29.403
17.5 | 1.995 | 0.07518 | -0.107 | 26.533
18 | 1.974 | 0.08104 | -0.107 | 24.36
18.5 | 1.948 | 0.08796 | -0.107 | 22.141
19 | 1.915 | 0.09529 | -0.106 | 20.098
19.5 | 1.876 | 0.1033 | -0.106 | 18.16
20 | 1.825 | 0.11371 | -0.105 | 16.052

## 38. Re 750k Mach 0.25 (2)
BIGFOIL.COM POLAR EXPORT
GA 30A617
GA 30A617 |  |  |  | Cl Max: | 1.5655 | at alpha= | 16 | deg
XFOIL ncrit=9 |  |  |  | L/D Max: | 115.065 | at alpha= | 4.5 | deg
Re: | 750000 |  |  | Cd Min: | 0.20174 | at alpha= | -18.5 | deg
Mach: | 0.25 |  |  | Cl=0 at alpha= | -4.0986 | deg
|  |  |  | @ Cl=0.1, Cd= | 0.0097671
|  |  |  | @ Cl=0.4, Cd= | 0.0087981
|  |  |  | @ Cl=0.6, Cd= | 0.008527
alpha (deg) | Cl | Cd | Cm | Cl/Cd
-18.5 | -0.4267 | 0.20174 | -0.0179 | -2.1151
-18 | -0.4042 | 0.19701 | -0.0206 | -2.0517
-17.5 | -0.3841 | 0.19155 | -0.0239 | -2.0052
-17 | -0.384 | 0.17957 | -0.0312 | -2.1384
-15 | -0.6587 | 0.08598 | -0.0756 | -7.6611
-14.5 | -0.7195 | 0.07011 | -0.0856 | -10.2624
-14 | -0.7676 | 0.05695 | -0.0941 | -13.4785
-13.5 | -0.8093 | 0.04537 | -0.1014 | -17.8378
-13 | -0.7977 | 0.03313 | -0.1196 | -24.0779
-12.5 | -0.7929 | 0.02795 | -0.1213 | -28.3685
-12 | -0.7852 | 0.02515 | -0.1169 | -31.2207
-11.5 | -0.7666 | 0.02279 | -0.1125 | -33.6376
-11 | -0.7316 | 0.02106 | -0.1096 | -34.7388
-10.5 | -0.6902 | 0.0196 | -0.1071 | -35.2143
-10 | -0.6466 | 0.01814 | -0.1047 | -35.645
-9.5 | -0.5989 | 0.01703 | -0.1028 | -35.1674
-9 | -0.5473 | 0.01608 | -0.1013 | -34.0361
-8.5 | -0.4973 | 0.015 | -0.0996 | -33.1533
-8 | -0.4427 | 0.01435 | -0.0985 | -30.8502
-7.5 | -0.389 | 0.01349 | -0.0973 | -28.8362
-7 | -0.3341 | 0.01285 | -0.0963 | -26
-6.5 | -0.2773 | 0.01226 | -0.0956 | -22.6183
-6 | -0.2206 | 0.01178 | -0.0948 | -18.7267
-5.5 | -0.1629 | 0.01129 | -0.0943 | -14.4287
-5 | -0.1051 | 0.01094 | -0.0939 | -9.6069
-4.5 | -0.0468 | 0.01053 | -0.0935 | -4.4444
-4 | 0.0115 | 0.01024 | -0.0932 | 1.123
-3.5 | 0.0702 | 0.00991 | -0.093 | 7.0838
-3 | 0.1286 | 0.00963 | -0.0928 | 13.3541
-2.5 | 0.1871 | 0.00939 | -0.0927 | 19.9255
-2 | 0.2457 | 0.00914 | -0.0926 | 26.8818
-1 | 0.3629 | 0.00883 | -0.0923 | 41.0985
-0.5 | 0.4211 | 0.00878 | -0.0922 | 47.9613
0 | 0.4797 | 0.00865 | -0.0921 | 55.4566
0.5 | 0.5375 | 0.00865 | -0.0918 | 62.1387
1 | 0.5955 | 0.00854 | -0.0917 | 69.7307
1.5 | 0.6507 | 0.00838 | -0.091 | 77.6492
2 | 0.6957 | 0.00765 | -0.0874 | 90.9412
2.5 | 0.7699 | 0.00794 | -0.0903 | 96.9647
3 | 0.8594 | 0.00825 | -0.0968 | 104.1697
3.5 | 0.9467 | 0.00855 | -0.1029 | 110.7251
4 | 1.0221 | 0.0089 | -0.1067 | 114.8427
4.5 | 1.0632 | 0.00924 | -0.1033 | 115.0649
5 | 1.1015 | 0.00962 | -0.0993 | 114.501
5.5 | 1.1361 | 0.01006 | -0.0946 | 112.9324
6 | 1.1671 | 0.01054 | -0.0893 | 110.7306
6.5 | 1.1948 | 0.01107 | -0.0833 | 107.9313
7 | 1.2207 | 0.01168 | -0.0771 | 104.512
7.5 | 1.2527 | 0.01247 | -0.0725 | 100.4571
8 | 1.2871 | 0.01336 | -0.0688 | 96.3398
8.5 | 1.3208 | 0.01444 | -0.0652 | 91.4681
9 | 1.3532 | 0.01571 | -0.0618 | 86.1362
9.5 | 1.3834 | 0.01724 | -0.0585 | 80.2436
10 | 1.412 | 0.01902 | -0.0553 | 74.2376
10.5 | 1.4385 | 0.02106 | -0.0523 | 68.3048
11 | 1.4624 | 0.02339 | -0.0494 | 62.5224
11.5 | 1.4836 | 0.02603 | -0.0466 | 56.9958
12 | 1.5016 | 0.02899 | -0.0438 | 51.7972
12.5 | 1.5175 | 0.03224 | -0.0412 | 47.0689
13 | 1.5306 | 0.03586 | -0.0387 | 42.6827
13.5 | 1.5416 | 0.03979 | -0.0365 | 38.7434
14 | 1.5502 | 0.04405 | -0.0344 | 35.1918
14.5 | 1.5551 | 0.04883 | -0.0326 | 31.8472
15 | 1.5606 | 0.05371 | -0.0311 | 29.056
15.5 | 1.5652 | 0.0588 | -0.0299 | 26.619
16 | 1.5655 | 0.06446 | -0.0289 | 24.2864
16.5 | 1.5596 | 0.07095 | -0.0282 | 21.9817
17 | 1.5586 | 0.0771 | -0.028 | 20.2153
17.5 | 1.5525 | 0.08394 | -0.0281 | 18.4954
18 | 1.5411 | 0.0916 | -0.0287 | 16.8242
18.5 | 1.5348 | 0.09874 | -0.0296 | 15.5439
19 | 1.5191 | 0.10724 | -0.0312 | 14.1654
19.5 | 1.5142 | 0.11447 | -0.0328 | 13.2279
20 | 1.4977 | 0.12336 | -0.0355 | 12.1409

## 39. Re 750k Mach 0.50 (1)
BIGFOIL.COM POLAR EXPORT
GA 30A617
GA 30A617 |  |  |  | Cl Max: | 1.84 | at alpha= | 11 | deg
JavaFoil+Calcfoil stall+Eppler ext transition |  |  |  | L/D Max: | 76.893 | at alpha= | 5 | deg
Re: | 750000 |  |  | Cd Min: | 0.01257 | at alpha= | 0.5 | deg
Mach: | 0.5 |  |  | Cl=0 at alpha= | -4.0986 | deg
|  |  |  | @ Cl=0.1, Cd= | 0.013498
|  |  |  | @ Cl=0.4, Cd= | 0.012851
|  |  |  | @ Cl=0.6, Cd= | 0.012876
alpha (deg) | Cl | Cd | Cm | Cl/Cd
-20 | -0.928 | 0.21968 | -0.043 | -4.225
-19.5 | -0.898 | 0.21241 | -0.042 | -4.227
-19 | -0.869 | 0.20628 | -0.042 | -4.213
-18.5 | -0.84 | 0.20061 | -0.042 | -4.188
-18 | -0.812 | 0.19118 | -0.042 | -4.245
-17.5 | -0.783 | 0.19022 | -0.043 | -4.118
-17 | -0.755 | 0.18458 | -0.043 | -4.089
-16.5 | -0.726 | 0.17984 | -0.043 | -4.037
-16 | -0.698 | 0.17467 | -0.044 | -3.997
-15.5 | -0.669 | 0.17066 | -0.045 | -3.921
-15 | -0.638 | 0.16098 | -0.043 | -3.965
-14.5 | -0.609 | 0.15231 | -0.042 | -3.997
-14 | -0.579 | 0.15068 | -0.042 | -3.845
-13.5 | -0.55 | 0.14466 | -0.042 | -3.804
-13 | -0.522 | 0.13607 | -0.042 | -3.834
-12.5 | -0.493 | 0.13027 | -0.042 | -3.781
-12 | -0.463 | 0.12734 | -0.043 | -3.639
-11.5 | -0.434 | 0.11931 | -0.041 | -3.635
-11 | -0.404 | 0.11368 | -0.039 | -3.553
-10.5 | -0.375 | 0.11019 | -0.038 | -3.4
-10 | -0.346 | 0.10186 | -0.039 | -3.394
-9.5 | -0.316 | 0.08596 | -0.038 | -3.68
-9 | -0.432 | 0.07018 | -0.048 | -6.162
-8.5 | -0.435 | 0.06128 | -0.054 | -7.104
-8 | -0.421 | 0.04782 | -0.067 | -8.811
-7.5 | -0.396 | 0.03543 | -0.076 | -11.171
-7 | -0.382 | 0.01885 | -0.09 | -20.278
-6.5 | -0.331 | 0.0166 | -0.093 | -19.921
-6 | -0.236 | 0.02864 | -0.08 | -8.257
-5.5 | -0.198 | 0.01508 | -0.095 | -13.094
-5 | -0.128 | 0.01441 | -0.096 | -8.889
-4.5 | -0.057 | 0.01405 | -0.097 | -4.083
-4 | 0.014 | 0.01376 | -0.097 | 1.031
-3.5 | 0.086 | 0.01344 | -0.098 | 6.426
-3 | 0.159 | 0.01374 | -0.099 | 11.565
-2.5 | 0.232 | 0.01345 | -0.1 | 17.233
-2 | 0.305 | 0.01309 | -0.101 | 23.279
-1.5 | 0.378 | 0.0129 | -0.102 | 29.336
-1 | 0.45 | 0.01274 | -0.103 | 35.313
-0.5 | 0.522 | 0.013 | -0.104 | 40.154
0 | 0.599 | 0.01288 | -0.105 | 46.499
0.5 | 0.671 | 0.01257 | -0.106 | 53.42
1 | 0.744 | 0.01336 | -0.106 | 55.675
1.5 | 0.816 | 0.0136 | -0.107 | 60.013
2 | 0.888 | 0.01409 | -0.108 | 63.056
2.5 | 0.96 | 0.01449 | -0.109 | 66.237
3 | 1.031 | 0.01414 | -0.11 | 72.959
3.5 | 1.102 | 0.01468 | -0.111 | 75.118
4 | 1.173 | 0.01538 | -0.111 | 76.281
4.5 | 1.243 | 0.01624 | -0.112 | 76.569
5 | 1.313 | 0.01707 | -0.113 | 76.893
5.5 | 1.353 | 0.01828 | -0.112 | 74.013
6 | 1.415 | 0.01947 | -0.112 | 72.654
6.5 | 1.475 | 0.02068 | -0.113 | 71.312
7 | 1.532 | 0.02209 | -0.113 | 69.369
7.5 | 1.587 | 0.02364 | -0.113 | 67.162
8 | 1.639 | 0.02556 | -0.114 | 64.149
8.5 | 1.687 | 0.02788 | -0.114 | 60.529
9 | 1.729 | 0.03084 | -0.114 | 56.076
9.5 | 1.765 | 0.03481 | -0.114 | 50.705
10 | 1.799 | 0.03795 | -0.114 | 47.412
10.5 | 1.826 | 0.0416 | -0.114 | 43.898
11 | 1.84 | 0.04618 | -0.114 | 39.841
11.5 | 1.834 | 0.0521 | -0.114 | 35.198
12 | 1.796 | 0.05875 | -0.114 | 30.561
12.5 | 1.703 | 0.06752 | -0.113 | 25.219
13 | 1.363 | 0.09251 | -0.109 | 14.733
13.5 | 1.06 | 0.13494 | -0.092 | 7.859
14 | 1.052 | 0.15646 | -0.069 | 6.721
14.5 | 1.082 | 0.16904 | -0.073 | 6.401
15 | 1.12 | 0.18103 | -0.081 | 6.188
15.5 | 1.139 | 0.18327 | -0.075 | 6.214
16 | 1.168 | 0.18577 | -0.077 | 6.287

## 40. Re 750k Mach 0.50 (2)
BIGFOIL.COM POLAR EXPORT
GA 30A617
GA 30A617 |  |  |  | Cl Max: | 1.4368 | at alpha= | 12.5 | deg
XFOIL ncrit=9 |  |  |  | L/D Max: | 101.865 | at alpha= | 3.5 | deg
Re: | 750000 |  |  | Cd Min: | 0.24324 | at alpha= | -20 | deg
Mach: | 0.5 |  |  | Cl=0 at alpha= | -4.073 | deg
|  |  |  | @ Cl=0.1, Cd= | 0.010903
|  |  |  | @ Cl=0.4, Cd= | 0.0097355
|  |  |  | @ Cl=0.6, Cd= | 0.0094935
alpha (deg) | Cl | Cd | Cm | Cl/Cd
-20 | -0.4854 | 0.24324 | -0.0055 | -1.9956
-19.5 | -0.4606 | 0.2366 | -0.01 | -1.9467
-19 | -0.4366 | 0.22934 | -0.0148 | -1.9037
-18.5 | -0.4201 | 0.21925 | -0.0216 | -1.9161
-18 | -0.393 | 0.21323 | -0.0247 | -1.8431
-17.5 | -0.3685 | 0.20682 | -0.0287 | -1.7817
-17 | -0.3475 | 0.19882 | -0.0335 | -1.7478
-16.5 | -0.3325 | 0.18944 | -0.0393 | -1.7552
-16 | -0.3052 | 0.18406 | -0.0417 | -1.6582
-15.5 | -0.2827 | 0.17762 | -0.0452 | -1.5916
-14.5 | -0.2531 | 0.16053 | -0.0544 | -1.5767
-14 | -0.2144 | 0.15331 | -0.0616 | -1.3985
-13.5 | -0.2026 | 0.14458 | -0.0649 | -1.4013
-13 | -0.196 | 0.13648 | -0.0669 | -1.4361
-12.5 | -0.189 | 0.12812 | -0.07 | -1.4752
-12 | -0.1868 | 0.1187 | -0.0739 | -1.5737
-11.5 | -0.1922 | 0.10829 | -0.0785 | -1.7749
-11 | -0.1828 | 0.10114 | -0.0818 | -1.8074
-10.5 | -0.2003 | 0.08959 | -0.0876 | -2.2357
-10 | -0.2601 | 0.07332 | -0.0969 | -3.5475
-9.5 | -0.3204 | 0.05836 | -0.1069 | -5.4901
-9 | -0.3803 | 0.04337 | -0.1193 | -8.7687
-8.5 | -0.4168 | 0.02948 | -0.1353 | -14.1384
-8 | -0.4343 | 0.0236 | -0.1317 | -18.4025
-7.5 | -0.4101 | 0.01983 | -0.1272 | -20.6808
-7 | -0.3649 | 0.01743 | -0.1231 | -20.9352
-6.5 | -0.311 | 0.01562 | -0.1195 | -19.9104
-6 | -0.2512 | 0.01437 | -0.1164 | -17.4809
-5.5 | -0.1876 | 0.01339 | -0.114 | -14.0105
-5 | -0.1233 | 0.01263 | -0.1118 | -9.7625
-4.5 | -0.0573 | 0.01194 | -0.11 | -4.799
-4 | 0.0098 | 0.01149 | -0.1086 | 0.85292
-3.5 | 0.0769 | 0.01103 | -0.1074 | 6.9719
-3 | 0.1442 | 0.01066 | -0.1064 | 13.5272
-2.5 | 0.2115 | 0.01039 | -0.1055 | 20.3561
-2 | 0.2783 | 0.01008 | -0.1047 | 27.6091
-1.5 | 0.3449 | 0.00991 | -0.104 | 34.8032
-1 | 0.4112 | 0.0097 | -0.1032 | 42.3918
-0.5 | 0.4771 | 0.00961 | -0.1024 | 49.6462
0 | 0.5426 | 0.00952 | -0.1016 | 56.9958
0.5 | 0.6075 | 0.00949 | -0.1006 | 64.0148
1 | 0.671 | 0.00951 | -0.0994 | 70.5573
1.5 | 0.7336 | 0.00952 | -0.098 | 77.0588
2 | 0.7938 | 0.00948 | -0.0962 | 83.7342
2.5 | 0.8419 | 0.00888 | -0.0912 | 94.8086
3 | 0.9323 | 0.00948 | -0.0952 | 98.3439
3.5 | 1.038 | 0.01019 | -0.1026 | 101.8646
4 | 1.0847 | 0.01081 | -0.0984 | 100.3423
4.5 | 1.0896 | 0.01133 | -0.0861 | 96.1695
5 | 1.1118 | 0.01213 | -0.0776 | 91.657
5.5 | 1.1447 | 0.0132 | -0.0716 | 86.7197
6 | 1.181 | 0.01452 | -0.0667 | 81.3361
6.5 | 1.2164 | 0.01616 | -0.0622 | 75.2723
7 | 1.2499 | 0.01814 | -0.058 | 68.903
7.5 | 1.2813 | 0.02044 | -0.0541 | 62.6859
8 | 1.31 | 0.02307 | -0.0502 | 56.7837
8.5 | 1.3358 | 0.02599 | -0.0464 | 51.3967
9 | 1.3586 | 0.02923 | -0.0427 | 46.4796
9.5 | 1.3784 | 0.03281 | -0.0392 | 42.0116
10 | 1.3948 | 0.03679 | -0.0358 | 37.9125
10.5 | 1.4086 | 0.04112 | -0.0327 | 34.2558
11 | 1.4201 | 0.04577 | -0.0298 | 31.0269
11.5 | 1.4287 | 0.05083 | -0.0272 | 28.1074
12 | 1.434 | 0.0563 | -0.025 | 25.4707
12.5 | 1.4368 | 0.06218 | -0.0231 | 23.1071
13 | 1.4351 | 0.06862 | -0.0216 | 20.9137
13.5 | 1.4317 | 0.07545 | -0.0207 | 18.9755
14 | 1.4301 | 0.08228 | -0.0201 | 17.3809
14.5 | 1.4238 | 0.08978 | -0.0201 | 15.8588
15 | 1.4131 | 0.09788 | -0.0207 | 14.4371
15.5 | 1.4074 | 0.10573 | -0.0217 | 13.3113
16 | 1.3995 | 0.11401 | -0.0234 | 12.2752
16.5 | 1.3893 | 0.12277 | -0.0258 | 11.3163
17 | 1.3854 | 0.13113 | -0.0285 | 10.5651
17.5 | 1.3786 | 0.13999 | -0.0319 | 9.8478

## 41. Re 1M Mach 0.00 (1)
BIGFOIL.COM POLAR EXPORT
GA 30A617
GA 30A617 |  |  |  | Cl Max: | 2.11 | at alpha= | 18 | deg
JavaFoil+Calcfoil stall+Eppler ext transition |  |  |  | L/D Max: | 89.364 | at alpha= | 7.5 | deg
Re: | 1000000 |  |  | Cd Min: | 0.01145 | at alpha= | 0.5 | deg
Mach: | 0 |  |  | Cl=0 at alpha= | -4.0968 | deg
|  |  |  | @ Cl=0.1, Cd= | 0.012455
|  |  |  | @ Cl=0.4, Cd= | 0.011479
|  |  |  | @ Cl=0.6, Cd= | 0.011473
alpha (deg) | Cl | Cd | Cm | Cl/Cd
-20 | -0.92 | 0.16803 | -0.037 | -5.473
-19.5 | -0.926 | 0.15816 | -0.038 | -5.855
-19 | -0.929 | 0.15143 | -0.038 | -6.138
-18.5 | -0.931 | 0.14338 | -0.039 | -6.496
-18 | -0.932 | 0.13557 | -0.04 | -6.872
-17.5 | -0.93 | 0.12874 | -0.041 | -7.222
-17 | -0.927 | 0.11962 | -0.042 | -7.746
-16.5 | -0.92 | 0.11291 | -0.043 | -8.147
-16 | -0.912 | 0.10563 | -0.045 | -8.635
-15.5 | -0.9 | 0.09996 | -0.045 | -9.003
-15 | -0.887 | 0.09311 | -0.047 | -9.521
-14.5 | -0.871 | 0.08622 | -0.048 | -10.104
-14 | -0.854 | 0.07879 | -0.05 | -10.837
-13.5 | -0.836 | 0.06992 | -0.053 | -11.952
-13 | -0.812 | 0.06311 | -0.055 | -12.865
-12.5 | -0.791 | 0.05452 | -0.057 | -14.506
-12 | -0.763 | 0.04891 | -0.059 | -15.6
-11.5 | -0.739 | 0.0406 | -0.062 | -18.191
-11 | -0.709 | 0.03435 | -0.065 | -20.645
-10.5 | -0.712 | 0.02023 | -0.072 | -35.178
-10 | -0.687 | 0.01663 | -0.075 | -41.285
-9.5 | -0.636 | 0.01591 | -0.076 | -39.966
-9 | -0.583 | 0.0157 | -0.077 | -37.115
-8.5 | -0.528 | 0.01481 | -0.078 | -35.649
-8 | -0.472 | 0.01492 | -0.078 | -31.616
-7.5 | -0.414 | 0.01447 | -0.079 | -28.625
-7 | -0.356 | 0.01408 | -0.08 | -25.246
-6.5 | -0.296 | 0.01372 | -0.081 | -21.569
-6 | -0.235 | 0.01334 | -0.081 | -17.633
-5.5 | -0.174 | 0.01302 | -0.082 | -13.371
-5 | -0.112 | 0.01312 | -0.083 | -8.556
-4.5 | -0.05 | 0.01294 | -0.084 | -3.876
-4 | 0.012 | 0.01273 | -0.085 | 0.972
-3.5 | 0.075 | 0.01255 | -0.085 | 5.985
-3 | 0.138 | 0.01231 | -0.086 | 11.217
-2.5 | 0.201 | 0.01195 | -0.087 | 16.833
-2 | 0.264 | 0.01179 | -0.088 | 22.414
-1.5 | 0.328 | 0.01157 | -0.088 | 28.356
-1 | 0.39 | 0.01146 | -0.089 | 34.047
-0.5 | 0.453 | 0.01158 | -0.09 | 39.131
0 | 0.519 | 0.01153 | -0.091 | 45.042
0.5 | 0.582 | 0.01145 | -0.091 | 50.877
1 | 0.645 | 0.01153 | -0.092 | 55.977
1.5 | 0.708 | 0.01182 | -0.093 | 59.947
2 | 0.771 | 0.01188 | -0.094 | 64.902
2.5 | 0.834 | 0.0122 | -0.095 | 68.335
3 | 0.896 | 0.01166 | -0.095 | 76.842
3.5 | 0.958 | 0.01197 | -0.096 | 80.059
4 | 1.021 | 0.01239 | -0.097 | 82.347
4.5 | 1.082 | 0.01284 | -0.097 | 84.28
5 | 1.144 | 0.01335 | -0.098 | 85.653
5.5 | 1.205 | 0.01378 | -0.099 | 87.419
6 | 1.265 | 0.01438 | -0.1 | 88.012
6.5 | 1.326 | 0.01495 | -0.1 | 88.694
7 | 1.385 | 0.01555 | -0.101 | 89.078
7.5 | 1.445 | 0.01616 | -0.102 | 89.364
8 | 1.503 | 0.01687 | -0.103 | 89.125
8.5 | 1.561 | 0.01764 | -0.103 | 88.487
9 | 1.617 | 0.01831 | -0.104 | 88.306
9.5 | 1.638 | 0.01965 | -0.103 | 83.315
10 | 1.686 | 0.02081 | -0.103 | 81.011
10.5 | 1.733 | 0.02212 | -0.103 | 78.342
11 | 1.776 | 0.02398 | -0.104 | 74.08
11.5 | 1.817 | 0.02597 | -0.104 | 69.952
12 | 1.856 | 0.02755 | -0.104 | 67.382
12.5 | 1.894 | 0.02928 | -0.104 | 64.678
13 | 1.929 | 0.03118 | -0.105 | 61.858
13.5 | 1.961 | 0.03337 | -0.105 | 58.769
14 | 1.99 | 0.03585 | -0.105 | 55.503
14.5 | 2.018 | 0.03814 | -0.105 | 52.898
15 | 2.042 | 0.04052 | -0.105 | 50.396
15.5 | 2.062 | 0.04324 | -0.106 | 47.691
16 | 2.078 | 0.04616 | -0.106 | 45.018
16.5 | 2.091 | 0.04932 | -0.106 | 42.4
17 | 2.101 | 0.0528 | -0.106 | 39.785
17.5 | 2.107 | 0.05668 | -0.106 | 37.171
18 | 2.11 | 0.06088 | -0.106 | 34.654
18.5 | 2.109 | 0.06536 | -0.106 | 32.267
19 | 2.105 | 0.07059 | -0.106 | 29.814
19.5 | 2.099 | 0.07537 | -0.106 | 27.849
20 | 2.088 | 0.08006 | -0.106 | 26.086

## 42. Re 1M Mach 0.00 (2)
BIGFOIL.COM POLAR EXPORT
GA 30A617
GA 30A617 |  |  |  | Cl Max: | 1.6567 | at alpha= | 17.5 | deg
XFOIL ncrit=9 |  |  |  | L/D Max: | 127.042 | at alpha= | 5 | deg
Re: | 1000000 |  |  | Cd Min: | 0.1219 | at alpha= | -19 | deg
Mach: | 0 |  |  | Cl=0 at alpha= | -4.0896 | deg
|  |  |  | @ Cl=0.1, Cd= | 0.0087984
|  |  |  | @ Cl=0.4, Cd= | 0.0078638
|  |  |  | @ Cl=0.6, Cd= | 0.0076199
alpha (deg) | Cl | Cd | Cm | Cl/Cd
-19 | -0.7813 | 0.1219 | -0.049 | -6.4094
-18.5 | -0.8334 | 0.10504 | -0.0587 | -7.9341
-18 | -0.8729 | 0.09105 | -0.0669 | -9.587
-17.5 | -0.9096 | 0.07814 | -0.0746 | -11.6406
-17 | -0.9597 | 0.06483 | -0.0824 | -14.8033
-16.5 | -1.0084 | 0.05157 | -0.0906 | -19.554
-16 | -1.0426 | 0.03891 | -0.1005 | -26.7952
-15.5 | -1.0547 | 0.03041 | -0.1074 | -34.6827
-14.5 | -1.0208 | 0.0246 | -0.1064 | -41.4959
-14 | -0.9799 | 0.02273 | -0.1066 | -43.1104
-13.5 | -0.9426 | 0.02139 | -0.1048 | -44.0673
-13 | -0.9164 | 0.01962 | -0.1011 | -46.7074
-12.5 | -0.877 | 0.01855 | -0.099 | -47.2776
-12 | -0.833 | 0.01771 | -0.0973 | -47.0356
-11.5 | -0.7857 | 0.017 | -0.0961 | -46.2176
-11 | -0.7428 | 0.0158 | -0.0945 | -47.0127
-10.5 | -0.6936 | 0.01511 | -0.0935 | -45.9034
-10 | -0.6422 | 0.01453 | -0.0928 | -44.1982
-9.5 | -0.5929 | 0.01368 | -0.0918 | -43.3406
-9 | -0.5402 | 0.01317 | -0.0913 | -41.0175
-8.5 | -0.4883 | 0.01253 | -0.0906 | -38.9705
-8 | -0.4338 | 0.0121 | -0.0903 | -35.8512
-7 | -0.3254 | 0.01112 | -0.0895 | -29.2626
-6.5 | -0.2705 | 0.01076 | -0.0892 | -25.1394
-6 | -0.2146 | 0.01036 | -0.0891 | -20.7143
-5.5 | -0.159 | 0.01006 | -0.0889 | -15.8052
-5 | -0.1024 | 0.00975 | -0.0889 | -10.5026
-4.5 | -0.0467 | 0.00948 | -0.0888 | -4.9262
-4 | 0.0102 | 0.00917 | -0.0889 | 1.1123
-3.5 | 0.0665 | 0.00894 | -0.0888 | 7.4385
-3 | 0.1233 | 0.0087 | -0.0889 | 14.1724
-2.5 | 0.18 | 0.00846 | -0.089 | 21.2766
-2 | 0.2362 | 0.00828 | -0.089 | 28.5266
-1.5 | 0.2933 | 0.00808 | -0.0891 | 36.2995
-0.5 | 0.4068 | 0.00785 | -0.0893 | 51.8217
0 | 0.4631 | 0.0078 | -0.0893 | 59.3718
0.5 | 0.52 | 0.00772 | -0.0894 | 67.3575
1.5 | 0.6319 | 0.00758 | -0.0893 | 83.3641
2 | 0.6736 | 0.00677 | -0.0863 | 99.4978
2.5 | 0.7308 | 0.00687 | -0.086 | 106.3755
3 | 0.7962 | 0.00713 | -0.0878 | 111.669
3.5 | 0.8787 | 0.00744 | -0.0936 | 118.1048
4.5 | 1.0302 | 0.00814 | -0.1027 | 126.5602
5 | 1.0824 | 0.00852 | -0.1024 | 127.0423
5.5 | 1.1202 | 0.00893 | -0.0989 | 125.4423
6 | 1.1568 | 0.00932 | -0.0953 | 124.1202
6.5 | 1.192 | 0.00972 | -0.0914 | 122.6337
7 | 1.2258 | 0.01016 | -0.0872 | 120.6496
7.5 | 1.2588 | 0.01066 | -0.083 | 118.0863
8 | 1.2888 | 0.01123 | -0.0783 | 114.764
8.5 | 1.3214 | 0.01193 | -0.0745 | 110.7628
9 | 1.3545 | 0.01277 | -0.0711 | 106.0689
9.5 | 1.3875 | 0.01373 | -0.0679 | 101.0561
10 | 1.4196 | 0.01482 | -0.065 | 95.7895
10.5 | 1.4502 | 0.0161 | -0.0621 | 90.0745
11 | 1.4785 | 0.01761 | -0.0592 | 83.958
11.5 | 1.505 | 0.01933 | -0.0565 | 77.8583
12 | 1.5292 | 0.02132 | -0.0539 | 71.7261
12.5 | 1.5508 | 0.02359 | -0.0513 | 65.7397
13 | 1.5707 | 0.02609 | -0.0488 | 60.2031
13.5 | 1.588 | 0.02885 | -0.0464 | 55.0433
14 | 1.6032 | 0.03192 | -0.0442 | 50.2256
14.5 | 1.6162 | 0.03526 | -0.0421 | 45.8366
15 | 1.6268 | 0.03896 | -0.0401 | 41.7556
15.5 | 1.6355 | 0.04294 | -0.0384 | 38.088
16 | 1.6452 | 0.04697 | -0.037 | 35.0266
16.5 | 1.6511 | 0.05149 | -0.0357 | 32.0664
17 | 1.6521 | 0.05661 | -0.0346 | 29.1839
17.5 | 1.6567 | 0.06151 | -0.0338 | 26.9338
18 | 1.6563 | 0.06703 | -0.0332 | 24.7098
18.5 | 1.6517 | 0.07319 | -0.0329 | 22.5673
19 | 1.649 | 0.07925 | -0.033 | 20.8076
19.5 | 1.6373 | 0.08656 | -0.0334 | 18.9152
20 | 1.6325 | 0.09314 | -0.0341 | 17.5274

## 43. Re 1M Mach 0.10 (1)
BIGFOIL.COM POLAR EXPORT
GA 30A617
GA 30A617 |  |  |  | Cl Max: | 2.096 | at alpha= | 17.5 | deg
JavaFoil+Calcfoil stall+Eppler ext transition |  |  |  | L/D Max: | 88.974 | at alpha= | 7.5 | deg
Re: | 1000000 |  |  | Cd Min: | 0.01145 | at alpha= | -1 | deg
Mach: | 0.1 |  |  | Cl=0 at alpha= | -4.0968 | deg
|  |  |  | @ Cl=0.1, Cd= | 0.012336
|  |  |  | @ Cl=0.4, Cd= | 0.011475
|  |  |  | @ Cl=0.6, Cd= | 0.011529
alpha (deg) | Cl | Cd | Cm | Cl/Cd
-20 | -0.883 | 0.17213 | -0.036 | -5.128
-19.5 | -0.891 | 0.16312 | -0.037 | -5.465
-19 | -0.899 | 0.15429 | -0.038 | -5.825
-18.5 | -0.903 | 0.14679 | -0.039 | -6.154
-18 | -0.907 | 0.13873 | -0.039 | -6.535
-17.5 | -0.908 | 0.13144 | -0.041 | -6.907
-17 | -0.907 | 0.12226 | -0.042 | -7.418
-16.5 | -0.903 | 0.11518 | -0.043 | -7.843
-16 | -0.898 | 0.1076 | -0.044 | -8.343
-15.5 | -0.887 | 0.10259 | -0.045 | -8.648
-15 | -0.876 | 0.09522 | -0.046 | -9.199
-14.5 | -0.862 | 0.08885 | -0.048 | -9.698
-14 | -0.846 | 0.08128 | -0.05 | -10.405
-13.5 | -0.828 | 0.07264 | -0.052 | -11.4
-13 | -0.806 | 0.06582 | -0.054 | -12.239
-12.5 | -0.785 | 0.0572 | -0.057 | -13.73
-12 | -0.76 | 0.05061 | -0.059 | -15.008
-11.5 | -0.735 | 0.04238 | -0.062 | -17.348
-11 | -0.705 | 0.03648 | -0.064 | -19.333
-10.5 | -0.698 | 0.02324 | -0.07 | -30.032
-10 | -0.679 | 0.01779 | -0.075 | -38.178
-9.5 | -0.638 | 0.01671 | -0.076 | -38.166
-9 | -0.585 | 0.01536 | -0.077 | -38.068
-8.5 | -0.53 | 0.01489 | -0.078 | -35.587
-8 | -0.474 | 0.01504 | -0.079 | -31.494
-7.5 | -0.416 | 0.01461 | -0.08 | -28.458
-7 | -0.357 | 0.01416 | -0.08 | -25.204
-6.5 | -0.297 | 0.01384 | -0.081 | -21.47
-6 | -0.236 | 0.01331 | -0.082 | -17.763
-5.5 | -0.175 | 0.01311 | -0.083 | -13.339
-5 | -0.113 | 0.01311 | -0.083 | -8.607
-4.5 | -0.05 | 0.01324 | -0.084 | -3.806
-4 | 0.012 | 0.01274 | -0.085 | 0.976
-3.5 | 0.076 | 0.01237 | -0.086 | 6.105
-3 | 0.139 | 0.01228 | -0.086 | 11.3
-2.5 | 0.202 | 0.01207 | -0.087 | 16.755
-2 | 0.266 | 0.01178 | -0.088 | 22.561
-1.5 | 0.33 | 0.01156 | -0.089 | 28.524
-1 | 0.392 | 0.01145 | -0.09 | 34.27
-0.5 | 0.455 | 0.01165 | -0.09 | 39.077
0 | 0.522 | 0.01151 | -0.091 | 45.335
0.5 | 0.585 | 0.01152 | -0.092 | 50.83
1 | 0.649 | 0.01156 | -0.093 | 56.118
1.5 | 0.712 | 0.01181 | -0.093 | 60.279
2 | 0.775 | 0.01192 | -0.094 | 65.027
2.5 | 0.838 | 0.01223 | -0.095 | 68.501
3 | 0.901 | 0.0117 | -0.096 | 76.98
3.5 | 0.963 | 0.01206 | -0.096 | 79.879
4 | 1.026 | 0.01245 | -0.097 | 82.389
4.5 | 1.088 | 0.01292 | -0.098 | 84.212
5 | 1.149 | 0.01341 | -0.099 | 85.699
5.5 | 1.211 | 0.01387 | -0.099 | 87.283
6 | 1.272 | 0.01445 | -0.1 | 87.999
6.5 | 1.332 | 0.01505 | -0.101 | 88.509
7 | 1.392 | 0.01566 | -0.102 | 88.903
7.5 | 1.451 | 0.01631 | -0.102 | 88.974
8 | 1.51 | 0.01706 | -0.103 | 88.517
8.5 | 1.568 | 0.01777 | -0.104 | 88.228
9 | 1.624 | 0.01857 | -0.105 | 87.462
9.5 | 1.643 | 0.01989 | -0.103 | 82.628
10 | 1.692 | 0.02111 | -0.103 | 80.133
10.5 | 1.739 | 0.02241 | -0.104 | 77.574
11 | 1.78 | 0.02494 | -0.104 | 71.367
11.5 | 1.822 | 0.02636 | -0.104 | 69.124
12 | 1.861 | 0.02799 | -0.104 | 66.503
12.5 | 1.898 | 0.02982 | -0.105 | 63.654
13 | 1.932 | 0.03179 | -0.105 | 60.778
13.5 | 1.964 | 0.03405 | -0.105 | 57.681
14 | 1.992 | 0.0366 | -0.105 | 54.422
14.5 | 2.019 | 0.03895 | -0.106 | 51.835
15 | 2.042 | 0.04138 | -0.106 | 49.345
15.5 | 2.06 | 0.04426 | -0.106 | 46.534
16 | 2.074 | 0.04711 | -0.106 | 44.038
16.5 | 2.085 | 0.05071 | -0.106 | 41.12
17 | 2.093 | 0.05436 | -0.106 | 38.492
17.5 | 2.096 | 0.05835 | -0.106 | 35.923
18 | 2.096 | 0.06281 | -0.106 | 33.372
18.5 | 2.092 | 0.06772 | -0.106 | 30.897
19 | 2.086 | 0.07279 | -0.106 | 28.657
19.5 | 2.077 | 0.07756 | -0.106 | 26.779
20 | 2.062 | 0.08315 | -0.106 | 24.799

## 44. Re 1M Mach 0.10 (2)
BIGFOIL.COM POLAR EXPORT
GA 30A617
GA 30A617 |  |  |  | Cl Max: | 1.6469 | at alpha= | 17.5 | deg
XFOIL ncrit=9 |  |  |  | L/D Max: | 126.249 | at alpha= | 5 | deg
Re: | 1000000 |  |  | Cd Min: | 0.11849 | at alpha= | -18.5 | deg
Mach: | 0.1 |  |  | Cl=0 at alpha= | -4.0892 | deg
|  |  |  | @ Cl=0.1, Cd= | 0.0088546
|  |  |  | @ Cl=0.4, Cd= | 0.0079039
|  |  |  | @ Cl=0.6, Cd= | 0.0076921
alpha (deg) | Cl | Cd | Cm | Cl/Cd
-18.5 | -0.7628 | 0.11849 | -0.052 | -6.4377
-18 | -0.8145 | 0.10185 | -0.0617 | -7.9971
-17.5 | -0.8542 | 0.08793 | -0.0699 | -9.7145
-17 | -0.8983 | 0.07464 | -0.0777 | -12.0351
-16.5 | -0.9467 | 0.06149 | -0.0856 | -15.396
-16 | -0.9935 | 0.04836 | -0.0941 | -20.5438
-15.5 | -1.021 | 0.03597 | -0.1048 | -28.3848
-15 | -1.037 | 0.02933 | -0.1076 | -35.3563
-14.5 | -1.0137 | 0.02609 | -0.1088 | -38.854
-14 | -0.9741 | 0.02373 | -0.1099 | -41.0493
-13.5 | -0.9424 | 0.0221 | -0.1075 | -42.6425
-13 | -0.9143 | 0.02049 | -0.1039 | -44.6218
-12.5 | -0.8797 | 0.01908 | -0.1011 | -46.1059
-12 | -0.8367 | 0.01814 | -0.0993 | -46.1246
-11.5 | -0.7902 | 0.01731 | -0.0979 | -45.6499
-11 | -0.7464 | 0.01616 | -0.0961 | -46.1881
-10.5 | -0.6978 | 0.01537 | -0.095 | -45.4001
-10 | -0.6468 | 0.01471 | -0.0941 | -43.9701
-9.5 | -0.5967 | 0.01388 | -0.0931 | -42.9899
-9 | -0.544 | 0.01331 | -0.0924 | -40.8715
-8.5 | -0.4915 | 0.01269 | -0.0916 | -38.7313
-8 | -0.437 | 0.01219 | -0.0912 | -35.8491
-7.5 | -0.3831 | 0.01168 | -0.0907 | -32.7997
-7 | -0.3276 | 0.01122 | -0.0904 | -29.1979
-6.5 | -0.2722 | 0.01084 | -0.0901 | -25.1107
-6 | -0.2162 | 0.01043 | -0.0899 | -20.7287
-5.5 | -0.1602 | 0.01011 | -0.0896 | -15.8457
-5 | -0.1033 | 0.00979 | -0.0896 | -10.5516
-4.5 | -0.047 | 0.00952 | -0.0894 | -4.937
-4 | 0.0102 | 0.00922 | -0.0895 | 1.1063
-3.5 | 0.0668 | 0.009 | -0.0894 | 7.4222
-2.5 | 0.181 | 0.0085 | -0.0895 | 21.2941
-2 | 0.2377 | 0.00831 | -0.0895 | 28.6041
-1.5 | 0.295 | 0.00811 | -0.0896 | 36.3748
-1 | 0.3515 | 0.00803 | -0.0896 | 43.7733
-0.5 | 0.4092 | 0.00788 | -0.0897 | 51.9289
0 | 0.4657 | 0.00783 | -0.0897 | 59.4764
0.5 | 0.5231 | 0.00774 | -0.0898 | 67.584
1 | 0.5792 | 0.00774 | -0.0897 | 74.832
1.5 | 0.6356 | 0.00761 | -0.0897 | 83.5217
2 | 0.6784 | 0.00681 | -0.0868 | 99.6182
2.5 | 0.7346 | 0.00691 | -0.0862 | 106.3097
3 | 0.7999 | 0.00716 | -0.0879 | 111.7179
3.5 | 0.883 | 0.00749 | -0.0938 | 117.8905
4 | 0.9597 | 0.00784 | -0.0983 | 122.4107
4.5 | 1.0358 | 0.00821 | -0.1029 | 126.1632
5 | 1.087 | 0.00861 | -0.1022 | 126.2485
5.5 | 1.125 | 0.009 | -0.0988 | 125
6 | 1.1615 | 0.00939 | -0.095 | 123.6954
6.5 | 1.1961 | 0.00981 | -0.0908 | 121.9266
7 | 1.2291 | 0.01026 | -0.0864 | 119.7953
7.5 | 1.2604 | 0.01078 | -0.0818 | 116.9202
8 | 1.2908 | 0.01138 | -0.0771 | 113.4271
8.5 | 1.3238 | 0.01213 | -0.0734 | 109.1344
9 | 1.3567 | 0.01304 | -0.0699 | 104.0414
9.5 | 1.3895 | 0.01406 | -0.0667 | 98.8265
10 | 1.4212 | 0.01523 | -0.0637 | 93.3158
10.5 | 1.4513 | 0.0166 | -0.0608 | 87.4277
11 | 1.4793 | 0.01821 | -0.058 | 81.2356
11.5 | 1.5052 | 0.02006 | -0.0552 | 75.0349
12 | 1.5287 | 0.02219 | -0.0525 | 68.8914
12.5 | 1.5498 | 0.02457 | -0.0499 | 63.0769
13 | 1.5686 | 0.02723 | -0.0474 | 57.6056
13.5 | 1.5855 | 0.03011 | -0.045 | 52.6569
14 | 1.6009 | 0.03325 | -0.0429 | 48.1474
14.5 | 1.6135 | 0.03674 | -0.0408 | 43.9167
15 | 1.6236 | 0.04058 | -0.0389 | 40.0099
15.5 | 1.6305 | 0.04483 | -0.0371 | 36.3707
16 | 1.6391 | 0.04907 | -0.0358 | 33.4033
16.5 | 1.6455 | 0.05361 | -0.0345 | 30.6939
17 | 1.6468 | 0.05882 | -0.0335 | 27.9973
17.5 | 1.6469 | 0.06429 | -0.0328 | 25.6167
18 | 1.6466 | 0.06993 | -0.0323 | 23.5464
18.5 | 1.639 | 0.07655 | -0.0321 | 21.4108
19 | 1.6368 | 0.08266 | -0.0323 | 19.8016
19.5 | 1.6237 | 0.09029 | -0.0329 | 17.9832
20 | 1.6175 | 0.09712 | -0.0338 | 16.6547

## 45. Re 1M Mach 0.25 (1)
BIGFOIL.COM POLAR EXPORT
GA 30A617
GA 30A617 |  |  |  | Cl Max: | 2.034 | at alpha= | 15.5 | deg
JavaFoil+Calcfoil stall+Eppler ext transition |  |  |  | L/D Max: | 87.329 | at alpha= | 7 | deg
Re: | 1000000 |  |  | Cd Min: | 0.01158 | at alpha= | -1 | deg
Mach: | 0.25 |  |  | Cl=0 at alpha= | -4.1 | deg
|  |  |  | @ Cl=0.1, Cd= | 0.012622
|  |  |  | @ Cl=0.4, Cd= | 0.011588
|  |  |  | @ Cl=0.6, Cd= | 0.011661
alpha (deg) | Cl | Cd | Cm | Cl/Cd
-19.5 | -0.591 | 0.1975 | -0.034 | -2.994
-19 | -0.629 | 0.18321 | -0.035 | -3.432
-18.5 | -0.663 | 0.1708 | -0.036 | -3.882
-18 | -0.693 | 0.15937 | -0.036 | -4.35
-17.5 | -0.721 | 0.14954 | -0.038 | -4.819
-17 | -0.744 | 0.13983 | -0.039 | -5.317
-16.5 | -0.762 | 0.13099 | -0.04 | -5.817
-16 | -0.776 | 0.12325 | -0.041 | -6.299
-15.5 | -0.785 | 0.11755 | -0.042 | -6.676
-15 | -0.789 | 0.10957 | -0.043 | -7.203
-14.5 | -0.79 | 0.10239 | -0.044 | -7.713
-14 | -0.786 | 0.09476 | -0.046 | -8.293
-13.5 | -0.777 | 0.08677 | -0.048 | -8.952
-13 | -0.764 | 0.07867 | -0.051 | -9.707
-12.5 | -0.748 | 0.07105 | -0.053 | -10.528
-12 | -0.728 | 0.06387 | -0.055 | -11.4
-11.5 | -0.709 | 0.05448 | -0.059 | -13.011
-11 | -0.686 | 0.04583 | -0.062 | -14.959
-10.5 | -0.659 | 0.03916 | -0.065 | -16.824
-10 | -0.629 | 0.03192 | -0.068 | -19.702
-9.5 | -0.631 | 0.01914 | -0.077 | -32.978
-9 | -0.593 | 0.01617 | -0.079 | -36.687
-8.5 | -0.539 | 0.01623 | -0.08 | -33.23
-8 | -0.483 | 0.01551 | -0.081 | -31.131
-7.5 | -0.425 | 0.01496 | -0.082 | -28.389
-7 | -0.365 | 0.01453 | -0.082 | -25.134
-6.5 | -0.304 | 0.01405 | -0.083 | -21.651
-6 | -0.242 | 0.01366 | -0.084 | -17.732
-5.5 | -0.179 | 0.01363 | -0.085 | -13.154
-5 | -0.116 | 0.01299 | -0.086 | -8.915
-4.5 | -0.052 | 0.0128 | -0.086 | -4.04
-4 | 0.013 | 0.01291 | -0.087 | 0.989
-3.5 | 0.078 | 0.01271 | -0.088 | 6.101
-3 | 0.143 | 0.01245 | -0.089 | 11.448
-2.5 | 0.208 | 0.01212 | -0.09 | 17.138
-2 | 0.273 | 0.01204 | -0.09 | 22.677
-1.5 | 0.339 | 0.01175 | -0.091 | 28.821
-1 | 0.403 | 0.01158 | -0.092 | 34.797
-0.5 | 0.468 | 0.01174 | -0.093 | 39.847
0 | 0.536 | 0.01173 | -0.094 | 45.731
0.5 | 0.601 | 0.01166 | -0.094 | 51.571
1 | 0.666 | 0.01175 | -0.095 | 56.727
1.5 | 0.731 | 0.01198 | -0.096 | 61.063
2 | 0.796 | 0.01228 | -0.097 | 64.832
2.5 | 0.861 | 0.01259 | -0.098 | 68.364
3 | 0.925 | 0.01206 | -0.098 | 76.707
3.5 | 0.989 | 0.01239 | -0.099 | 79.822
4 | 1.053 | 0.01281 | -0.1 | 82.215
4.5 | 1.117 | 0.01333 | -0.101 | 83.8
5 | 1.18 | 0.0139 | -0.101 | 84.924
5.5 | 1.243 | 0.01449 | -0.102 | 85.783
6 | 1.305 | 0.01507 | -0.103 | 86.628
6.5 | 1.367 | 0.01575 | -0.104 | 86.775
7 | 1.428 | 0.01635 | -0.104 | 87.329
7.5 | 1.489 | 0.01713 | -0.105 | 86.905
8 | 1.548 | 0.01787 | -0.106 | 86.634
8.5 | 1.574 | 0.0191 | -0.105 | 82.404
9 | 1.625 | 0.02011 | -0.105 | 80.827
9.5 | 1.675 | 0.02135 | -0.105 | 78.456
10 | 1.723 | 0.02278 | -0.106 | 75.637
10.5 | 1.767 | 0.02463 | -0.106 | 71.758
11 | 1.808 | 0.0271 | -0.106 | 66.704
11.5 | 1.848 | 0.02887 | -0.106 | 64
12 | 1.884 | 0.03083 | -0.107 | 61.096
12.5 | 1.917 | 0.03306 | -0.107 | 57.987
13 | 1.947 | 0.03547 | -0.107 | 54.884
13.5 | 1.973 | 0.03835 | -0.107 | 51.458
14 | 1.996 | 0.04099 | -0.107 | 48.696
14.5 | 2.014 | 0.04389 | -0.108 | 45.901
15 | 2.028 | 0.04707 | -0.108 | 43.074
15.5 | 2.034 | 0.05068 | -0.108 | 40.131
16 | 2.034 | 0.05482 | -0.108 | 37.106
16.5 | 2.03 | 0.05943 | -0.108 | 34.151
17 | 2.019 | 0.06429 | -0.108 | 31.403
17.5 | 2.002 | 0.0709 | -0.107 | 28.229
18 | 1.981 | 0.07608 | -0.107 | 26.039
18.5 | 1.955 | 0.08259 | -0.107 | 23.667
19 | 1.923 | 0.08933 | -0.107 | 21.526
19.5 | 1.886 | 0.0963 | -0.107 | 19.583
20 | 1.837 | 0.1055 | -0.106 | 17.413

## 46. Re 1M Mach 0.25 (2)
BIGFOIL.COM POLAR EXPORT
GA 30A617
GA 30A617 |  |  |  | Cl Max: | 1.606 | at alpha= | 16 | deg
XFOIL ncrit=9 |  |  |  | L/D Max: | 123.821 | at alpha= | 4.5 | deg
Re: | 1000000 |  |  | Cd Min: | 0.20095 | at alpha= | -18.5 | deg
Mach: | 0.25 |  |  | Cl=0 at alpha= | -4.0823 | deg
|  |  |  | @ Cl=0.1, Cd= | 0.0090464
|  |  |  | @ Cl=0.4, Cd= | 0.0080917
|  |  |  | @ Cl=0.6, Cd= | 0.0078791
alpha (deg) | Cl | Cd | Cm | Cl/Cd
-18.5 | -0.4283 | 0.20095 | -0.0173 | -2.1314
-18 | -0.4068 | 0.19603 | -0.0204 | -2.0752
-17.5 | -0.3874 | 0.19033 | -0.0239 | -2.0354
-16 | -0.6669 | 0.10089 | -0.0667 | -6.6102
-15.5 | -0.7166 | 0.0857 | -0.0757 | -8.3617
-15 | -0.7675 | 0.07156 | -0.0844 | -10.7253
-14.5 | -0.8197 | 0.05803 | -0.0929 | -14.1255
-14 | -0.8705 | 0.04501 | -0.1013 | -19.3401
-13.5 | -0.8721 | 0.03145 | -0.1197 | -27.7297
-13 | -0.8697 | 0.02647 | -0.1204 | -32.8561
-12.5 | -0.8598 | 0.02383 | -0.1159 | -36.0806
-12 | -0.8392 | 0.02161 | -0.1117 | -38.8339
-11.5 | -0.803 | 0.01996 | -0.1088 | -40.2305
-11 | -0.7595 | 0.01866 | -0.1064 | -40.702
-10.5 | -0.7124 | 0.0175 | -0.1043 | -40.7086
-10 | -0.667 | 0.01614 | -0.1022 | -41.3259
-9.5 | -0.6149 | 0.01529 | -0.1006 | -40.2158
-9 | -0.563 | 0.01431 | -0.0991 | -39.3431
-8.5 | -0.5086 | 0.0136 | -0.0979 | -37.3971
-8 | -0.4537 | 0.01287 | -0.0968 | -35.2525
-7.5 | -0.397 | 0.01231 | -0.096 | -32.2502
-7 | -0.3408 | 0.01173 | -0.0951 | -29.0537
-6.5 | -0.283 | 0.01123 | -0.0945 | -25.2004
-6 | -0.2253 | 0.01081 | -0.0939 | -20.8418
-5.5 | -0.1666 | 0.0104 | -0.0935 | -16.0192
-5 | -0.1081 | 0.0101 | -0.0932 | -10.703
-4.5 | -0.0492 | 0.00974 | -0.0929 | -5.0513
-4 | 0.0097 | 0.00945 | -0.0927 | 1.0265
-3.5 | 0.0686 | 0.0092 | -0.0925 | 7.4565
-3 | 0.1279 | 0.00891 | -0.0925 | 14.3547
-2 | 0.2456 | 0.00846 | -0.0923 | 29.0307
-1.5 | 0.3043 | 0.0083 | -0.0922 | 36.6627
-1 | 0.3634 | 0.00816 | -0.0922 | 44.5343
-0.5 | 0.4223 | 0.00805 | -0.0922 | 52.4596
0 | 0.481 | 0.00798 | -0.0921 | 60.2757
0.5 | 0.5397 | 0.00791 | -0.092 | 68.2301
1 | 0.5982 | 0.00788 | -0.092 | 75.9137
1.5 | 0.6555 | 0.00785 | -0.0917 | 83.5032
2 | 0.7097 | 0.00749 | -0.0909 | 94.753
2.5 | 0.7554 | 0.00707 | -0.0875 | 106.8458
3 | 0.8231 | 0.00737 | -0.0891 | 111.6825
3.5 | 0.9074 | 0.00774 | -0.0946 | 117.2351
4 | 0.9867 | 0.00819 | -0.0992 | 120.4762
4.5 | 1.0661 | 0.00861 | -0.1039 | 123.8211
5 | 1.1127 | 0.00902 | -0.1016 | 123.3592
5.5 | 1.1474 | 0.00946 | -0.097 | 121.2896
6.5 | 1.2094 | 0.01039 | -0.0862 | 116.4004
7 | 1.2346 | 0.01091 | -0.0797 | 113.1622
7.5 | 1.2677 | 0.01159 | -0.0751 | 109.3788
8 | 1.3031 | 0.01241 | -0.0713 | 105.004
8.5 | 1.3381 | 0.0134 | -0.0678 | 99.8582
9 | 1.3712 | 0.01459 | -0.0644 | 93.9822
9.5 | 1.403 | 0.01599 | -0.0611 | 87.7423
10 | 1.4335 | 0.0176 | -0.058 | 81.4489
10.5 | 1.4611 | 0.01951 | -0.0549 | 74.8898
11 | 1.4867 | 0.02169 | -0.052 | 68.5431
11.5 | 1.509 | 0.02419 | -0.0491 | 62.3811
12 | 1.5288 | 0.02698 | -0.0462 | 56.6642
12.5 | 1.5459 | 0.03007 | -0.0435 | 51.41
13 | 1.5608 | 0.03347 | -0.0409 | 46.6328
13.5 | 1.5739 | 0.03713 | -0.0386 | 42.3889
14 | 1.5843 | 0.04119 | -0.0364 | 38.4632
14.5 | 1.5912 | 0.04566 | -0.0344 | 34.8489
15 | 1.597 | 0.05041 | -0.0327 | 31.6802
15.5 | 1.6033 | 0.05522 | -0.0313 | 29.0348
16 | 1.606 | 0.06054 | -0.0301 | 26.5279
16.5 | 1.6025 | 0.06663 | -0.0292 | 24.0507
17 | 1.6005 | 0.07274 | -0.0287 | 22.003
17.5 | 1.5964 | 0.07921 | -0.0285 | 20.154
18 | 1.584 | 0.08681 | -0.0288 | 18.2467
18.5 | 1.5785 | 0.09378 | -0.0294 | 16.8319
19 | 1.5625 | 0.1021 | -0.0306 | 15.3036
19.5 | 1.5546 | 0.10962 | -0.0321 | 14.1817
20 | 1.5364 | 0.11857 | -0.0344 | 12.9577

## 47. Re 1M Mach 0.50 (1)
BIGFOIL.COM POLAR EXPORT
GA 30A617
GA 30A617 |  |  |  | Cl Max: | 1.845 | at alpha= | 11 | deg
JavaFoil+Calcfoil stall+Eppler ext transition |  |  |  | L/D Max: | 80.184 | at alpha= | 5 | deg
Re: | 1000000 |  |  | Cd Min: | 0.01209 | at alpha= | 0.5 | deg
Mach: | 0.5 |  |  | Cl=0 at alpha= | -4.0986 | deg
|  |  |  | @ Cl=0.1, Cd= | 0.01291
|  |  |  | @ Cl=0.4, Cd= | 0.012251
|  |  |  | @ Cl=0.6, Cd= | 0.012356
alpha (deg) | Cl | Cd | Cm | Cl/Cd
-20 | -0.929 | 0.20443 | -0.044 | -4.546
-19.5 | -0.899 | 0.20166 | -0.043 | -4.455
-19 | -0.869 | 0.1949 | -0.042 | -4.461
-18.5 | -0.841 | 0.19025 | -0.042 | -4.418
-18 | -0.812 | 0.18159 | -0.042 | -4.47
-17.5 | -0.784 | 0.18069 | -0.043 | -4.336
-17 | -0.755 | 0.17316 | -0.043 | -4.359
-16.5 | -0.726 | 0.16884 | -0.043 | -4.3
-16 | -0.698 | 0.1617 | -0.045 | -4.32
-15.5 | -0.67 | 0.15472 | -0.045 | -4.329
-15 | -0.639 | 0.15153 | -0.043 | -4.216
-14.5 | -0.609 | 0.1445 | -0.043 | -4.216
-14 | -0.58 | 0.14297 | -0.042 | -4.055
-13.5 | -0.551 | 0.1363 | -0.042 | -4.039
-13 | -0.522 | 0.12804 | -0.043 | -4.076
-12.5 | -0.493 | 0.12235 | -0.043 | -4.027
-12 | -0.464 | 0.11902 | -0.043 | -3.895
-11.5 | -0.434 | 0.11321 | -0.043 | -3.837
-11 | -0.404 | 0.10836 | -0.039 | -3.729
-10.5 | -0.375 | 0.10343 | -0.039 | -3.623
-10 | -0.346 | 0.09743 | -0.039 | -3.549
-9.5 | -0.317 | 0.08231 | -0.039 | -3.846
-9 | -0.434 | 0.06812 | -0.051 | -6.37
-8.5 | -0.441 | 0.05629 | -0.06 | -7.834
-8 | -0.43 | 0.0411 | -0.072 | -10.47
-7.5 | -0.403 | 0.03085 | -0.078 | -13.048
-7 | -0.392 | 0.01693 | -0.092 | -23.165
-6.5 | -0.331 | 0.01578 | -0.093 | -20.968
-6 | -0.265 | 0.01574 | -0.094 | -16.848
-5.5 | -0.198 | 0.0144 | -0.095 | -13.719
-5 | -0.128 | 0.01376 | -0.096 | -9.307
-4.5 | -0.057 | 0.01348 | -0.097 | -4.257
-4 | 0.014 | 0.01318 | -0.098 | 1.077
-3.5 | 0.086 | 0.01287 | -0.098 | 6.711
-3 | 0.159 | 0.01308 | -0.099 | 12.148
-2.5 | 0.232 | 0.01284 | -0.1 | 18.045
-2 | 0.305 | 0.01249 | -0.101 | 24.397
-1.5 | 0.378 | 0.0123 | -0.102 | 30.783
-1 | 0.45 | 0.01214 | -0.103 | 37.043
-0.5 | 0.522 | 0.01246 | -0.104 | 41.92
0 | 0.599 | 0.01236 | -0.105 | 48.464
0.5 | 0.671 | 0.01209 | -0.106 | 55.533
1 | 0.744 | 0.0128 | -0.106 | 58.113
1.5 | 0.816 | 0.01318 | -0.107 | 61.92
2 | 0.888 | 0.01361 | -0.108 | 65.245
2.5 | 0.96 | 0.01397 | -0.109 | 68.726
3 | 1.031 | 0.01448 | -0.11 | 71.215
3.5 | 1.102 | 0.01412 | -0.111 | 78.083
4 | 1.173 | 0.01479 | -0.111 | 79.308
4.5 | 1.243 | 0.01561 | -0.112 | 79.639
5 | 1.313 | 0.01637 | -0.113 | 80.184
5.5 | 1.381 | 0.01739 | -0.114 | 79.42
6 | 1.418 | 0.0186 | -0.112 | 76.201
6.5 | 1.478 | 0.01967 | -0.113 | 75.152
7 | 1.536 | 0.02098 | -0.113 | 73.22
7.5 | 1.592 | 0.02241 | -0.114 | 71.04
8 | 1.644 | 0.02418 | -0.114 | 68.011
8.5 | 1.692 | 0.02625 | -0.114 | 64.479
9 | 1.735 | 0.02892 | -0.114 | 59.983
9.5 | 1.77 | 0.0328 | -0.114 | 53.969
10 | 1.804 | 0.03571 | -0.115 | 50.523
10.5 | 1.831 | 0.0391 | -0.115 | 46.832
11 | 1.845 | 0.04351 | -0.115 | 42.411
11.5 | 1.839 | 0.049 | -0.114 | 37.53
12 | 1.801 | 0.05531 | -0.114 | 32.565
12.5 | 1.708 | 0.06345 | -0.114 | 26.922
13 | 1.372 | 0.08635 | -0.11 | 15.885
13.5 | 1.08 | 0.12131 | -0.098 | 8.9
14 | 1.053 | 0.14957 | -0.071 | 7.037
14.5 | 1.087 | 0.15878 | -0.077 | 6.848
15 | 1.127 | 0.16909 | -0.085 | 6.664
15.5 | 1.139 | 0.16974 | -0.075 | 6.713
16 | 1.169 | 0.1754 | -0.077 | 6.666

## 48. Re 1M Mach 0.50 (2)
BIGFOIL.COM POLAR EXPORT
GA 30A617
GA 30A617 |  |  |  | Cl Max: | 1.4694 | at alpha= | 12.5 | deg
XFOIL ncrit=9 |  |  |  | L/D Max: | 108.285 | at alpha= | 4 | deg
Re: | 1000000 |  |  | Cd Min: | 0.243 | at alpha= | -20 | deg
Mach: | 0.5 |  |  | Cl=0 at alpha= | -4.0483 | deg
|  |  |  | @ Cl=0.1, Cd= | 0.010032
|  |  |  | @ Cl=0.4, Cd= | 0.0089391
|  |  |  | @ Cl=0.6, Cd= | 0.0086915
alpha (deg) | Cl | Cd | Cm | Cl/Cd
-20 | -0.4864 | 0.243 | -0.0052 | -2.0016
-19.5 | -0.4618 | 0.23617 | -0.0098 | -1.9554
-19 | -0.4384 | 0.2285 | -0.0148 | -1.9186
-18.5 | -0.4216 | 0.21814 | -0.0213 | -1.9327
-18 | -0.3951 | 0.21228 | -0.0246 | -1.8612
-17.5 | -0.3706 | 0.20587 | -0.0286 | -1.8002
-17 | -0.3478 | 0.19868 | -0.033 | -1.7506
-16.5 | -0.3351 | 0.18798 | -0.0393 | -1.7826
-16 | -0.3172 | 0.17964 | -0.0437 | -1.7658
-15.5 | -0.2874 | 0.17568 | -0.0456 | -1.6359
-15 | -0.2719 | 0.1672 | -0.0495 | -1.6262
-14.5 | -0.2458 | 0.15754 | -0.0573 | -1.5602
-14 | -0.2339 | 0.14906 | -0.0606 | -1.5692
-13.5 | -0.2384 | 0.13793 | -0.0644 | -1.7284
-13 | -0.22 | 0.13223 | -0.0666 | -1.6638
-12.5 | -0.2082 | 0.12481 | -0.0698 | -1.6681
-12 | -0.2271 | 0.11144 | -0.0758 | -2.0379
-11.5 | -0.2133 | 0.10504 | -0.0788 | -2.0307
-11 | -0.2227 | 0.09485 | -0.0839 | -2.3479
-10.5 | -0.3199 | 0.07367 | -0.0966 | -4.3423
-10 | -0.3627 | 0.06127 | -0.1049 | -5.9197
-9.5 | -0.4113 | 0.04837 | -0.1146 | -8.5032
-9 | -0.4521 | 0.03311 | -0.1319 | -13.6545
-8.5 | -0.4792 | 0.02518 | -0.1342 | -19.031
-8 | -0.4761 | 0.0201 | -0.1295 | -23.6866
-7.5 | -0.4356 | 0.01736 | -0.1252 | -25.0922
-7 | -0.3837 | 0.01543 | -0.1211 | -24.8671
-6.5 | -0.3245 | 0.01399 | -0.1178 | -23.1951
-6 | -0.2622 | 0.01294 | -0.1149 | -20.2628
-5.5 | -0.196 | 0.01212 | -0.1127 | -16.1716
-5 | -0.1295 | 0.01147 | -0.1107 | -11.2903
-4.5 | -0.0618 | 0.01093 | -0.1091 | -5.6542
-4 | 0.0066 | 0.01049 | -0.1079 | 0.62917
-3.5 | 0.0744 | 0.01017 | -0.1067 | 7.3156
-3 | 0.143 | 0.0098 | -0.1059 | 14.5918
-2.5 | 0.2103 | 0.00955 | -0.105 | 22.0209
-2 | 0.2781 | 0.00927 | -0.1044 | 30
-1.5 | 0.3452 | 0.00907 | -0.1037 | 38.0595
-1 | 0.4122 | 0.00891 | -0.1031 | 46.2626
-0.5 | 0.4784 | 0.00878 | -0.1023 | 54.4875
0 | 0.5451 | 0.0087 | -0.1017 | 62.6552
0.5 | 0.61 | 0.00869 | -0.1007 | 70.1956
1 | 0.6751 | 0.00869 | -0.0998 | 77.687
1.5 | 0.7392 | 0.00874 | -0.0987 | 84.5767
2.5 | 0.857 | 0.0088 | -0.0946 | 97.3864
3 | 0.9049 | 0.00852 | -0.0897 | 106.2089
3.5 | 0.9927 | 0.00919 | -0.0933 | 108.0196
4 | 1.0861 | 0.01003 | -0.0984 | 108.2851
5.5 | 1.1605 | 0.01225 | -0.0739 | 94.7347
6 | 1.1983 | 0.01349 | -0.069 | 88.8288
6.5 | 1.2356 | 0.01504 | -0.0646 | 82.1543
7 | 1.2716 | 0.0169 | -0.0606 | 75.2426
7.5 | 1.3052 | 0.01909 | -0.0567 | 68.3709
8 | 1.3364 | 0.02158 | -0.0529 | 61.9277
8.5 | 1.3639 | 0.02441 | -0.0491 | 55.8746
9 | 1.3881 | 0.02755 | -0.0453 | 50.3848
9.5 | 1.408 | 0.0311 | -0.0416 | 45.2733
10 | 1.4254 | 0.03496 | -0.0381 | 40.7723
10.5 | 1.4395 | 0.03922 | -0.0347 | 36.7032
11 | 1.4516 | 0.04377 | -0.0317 | 33.1643
11.5 | 1.4608 | 0.04869 | -0.0289 | 30.0021
12 | 1.4669 | 0.05404 | -0.0264 | 27.1447
12.5 | 1.4694 | 0.05986 | -0.0243 | 24.5473
13 | 1.4681 | 0.06618 | -0.0226 | 22.1834
13.5 | 1.4658 | 0.07281 | -0.0213 | 20.1319
14 | 1.4635 | 0.07963 | -0.0205 | 18.3788
14.5 | 1.4554 | 0.08718 | -0.0203 | 16.6942
15.5 | 1.4377 | 0.10306 | -0.0215 | 13.9501
16 | 1.4268 | 0.11156 | -0.0231 | 12.7895
16.5 | 1.416 | 0.12027 | -0.0253 | 11.7735
17 | 1.4107 | 0.12866 | -0.0278 | 10.9646
17.5 | 1.4006 | 0.13783 | -0.0313 | 10.1618

## 49. Re 2M Mach 0.00 (1)
BIGFOIL.COM POLAR EXPORT
GA 30A617
GA 30A617 |  |  |  | Cl Max: | 2.125 | at alpha= | 18 | deg
JavaFoil+Calcfoil stall+Eppler ext transition |  |  |  | L/D Max: | 96.29 | at alpha= | 7.5 | deg
Re: | 2000000 |  |  | Cd Min: | 0.01056 | at alpha= | -1.5 | deg
Mach: | 0 |  |  | Cl=0 at alpha= | -4.0968 | deg
|  |  |  | @ Cl=0.1, Cd= | 0.011339
|  |  |  | @ Cl=0.4, Cd= | 0.010638
|  |  |  | @ Cl=0.6, Cd= | 0.010869
alpha (deg) | Cl | Cd | Cm | Cl/Cd
-20 | -0.926 | 0.15361 | -0.039 | -6.027
-19.5 | -0.934 | 0.1429 | -0.041 | -6.538
-19 | -0.938 | 0.1365 | -0.041 | -6.87
-18.5 | -0.941 | 0.12822 | -0.043 | -7.342
-18 | -0.942 | 0.12105 | -0.043 | -7.782
-17.5 | -0.94 | 0.11416 | -0.044 | -8.238
-17 | -0.939 | 0.10517 | -0.046 | -8.928
-16.5 | -0.934 | 0.09765 | -0.047 | -9.566
-16 | -0.927 | 0.09124 | -0.049 | -10.155
-15.5 | -0.915 | 0.08554 | -0.05 | -10.699
-15 | -0.904 | 0.07801 | -0.051 | -11.583
-14.5 | -0.891 | 0.07061 | -0.053 | -12.615
-14 | -0.876 | 0.06247 | -0.055 | -14.019
-13.5 | -0.859 | 0.05388 | -0.057 | -15.936
-13 | -0.837 | 0.04759 | -0.059 | -17.594
-12.5 | -0.815 | 0.04038 | -0.061 | -20.179
-12 | -0.788 | 0.0351 | -0.063 | -22.447
-11.5 | -0.797 | 0.02097 | -0.07 | -37.99
-11 | -0.772 | 0.01763 | -0.073 | -43.801
-10.5 | -0.736 | 0.01595 | -0.075 | -46.147
-10 | -0.687 | 0.01535 | -0.075 | -44.778
-9.5 | -0.636 | 0.01485 | -0.076 | -42.85
-9 | -0.583 | 0.01413 | -0.077 | -41.285
-8.5 | -0.528 | 0.01338 | -0.078 | -39.483
-8 | -0.472 | 0.01349 | -0.078 | -34.985
-7.5 | -0.414 | 0.01307 | -0.079 | -31.696
-7 | -0.356 | 0.01279 | -0.08 | -27.807
-6.5 | -0.296 | 0.01246 | -0.081 | -23.756
-6 | -0.235 | 0.01265 | -0.081 | -18.606
-5.5 | -0.174 | 0.01193 | -0.082 | -14.6
-5 | -0.112 | 0.01188 | -0.083 | -9.455
-4.5 | -0.05 | 0.01184 | -0.084 | -4.235
-4 | 0.012 | 0.0116 | -0.085 | 1.067
-3.5 | 0.075 | 0.01143 | -0.085 | 6.574
-3 | 0.138 | 0.0112 | -0.086 | 12.331
-2.5 | 0.201 | 0.01086 | -0.087 | 18.528
-2 | 0.264 | 0.01078 | -0.088 | 24.523
-1.5 | 0.328 | 0.01056 | -0.088 | 31.076
-1 | 0.39 | 0.0106 | -0.089 | 36.833
-0.5 | 0.453 | 0.01084 | -0.09 | 41.806
0 | 0.519 | 0.01078 | -0.091 | 48.168
0.5 | 0.582 | 0.01082 | -0.091 | 53.823
1 | 0.645 | 0.01099 | -0.092 | 58.729
1.5 | 0.708 | 0.01134 | -0.093 | 62.451
2 | 0.771 | 0.0114 | -0.094 | 67.625
2.5 | 0.834 | 0.01164 | -0.095 | 71.617
3 | 0.896 | 0.01189 | -0.095 | 75.398
3.5 | 0.958 | 0.01216 | -0.096 | 78.849
4 | 1.021 | 0.01168 | -0.097 | 87.404
4.5 | 1.082 | 0.01214 | -0.098 | 89.165
5 | 1.144 | 0.01251 | -0.098 | 91.434
5.5 | 1.205 | 0.0129 | -0.099 | 93.365
6 | 1.265 | 0.01344 | -0.1 | 94.176
6.5 | 1.326 | 0.01393 | -0.1 | 95.166
7 | 1.385 | 0.01442 | -0.101 | 96.064
7.5 | 1.445 | 0.015 | -0.102 | 96.29
8 | 1.503 | 0.01567 | -0.103 | 95.928
8.5 | 1.561 | 0.0163 | -0.103 | 95.733
9 | 1.617 | 0.01701 | -0.104 | 95.046
9.5 | 1.672 | 0.01783 | -0.105 | 93.779
10 | 1.727 | 0.01877 | -0.106 | 91.993
10.5 | 1.739 | 0.02078 | -0.104 | 83.672
11 | 1.785 | 0.02184 | -0.104 | 81.741
11.5 | 1.828 | 0.02298 | -0.104 | 79.553
12 | 1.869 | 0.02431 | -0.105 | 76.875
12.5 | 1.907 | 0.02578 | -0.105 | 73.969
13 | 1.942 | 0.02735 | -0.105 | 71.009
13.5 | 1.975 | 0.02922 | -0.106 | 67.575
14 | 2.005 | 0.03113 | -0.106 | 64.402
14.5 | 2.032 | 0.0331 | -0.106 | 61.385
15 | 2.056 | 0.03519 | -0.106 | 58.415
15.5 | 2.076 | 0.03748 | -0.106 | 55.382
16 | 2.093 | 0.03994 | -0.107 | 52.393
16.5 | 2.106 | 0.04256 | -0.107 | 49.488
17 | 2.116 | 0.04553 | -0.107 | 46.477
17.5 | 2.123 | 0.04893 | -0.107 | 43.377
18 | 2.125 | 0.05251 | -0.107 | 40.479
18.5 | 2.125 | 0.0564 | -0.107 | 37.682
19 | 2.121 | 0.06088 | -0.107 | 34.843
19.5 | 2.116 | 0.06511 | -0.107 | 32.494
20 | 2.105 | 0.06917 | -0.107 | 30.431

## 50. Re 2M Mach 0.00 (2)
BIGFOIL.COM POLAR EXPORT
GA 30A617
GA 30A617 |  |  |  | Cl Max: | 1.7503 | at alpha= | 18.5 | deg
XFOIL ncrit=9 |  |  |  | L/D Max: | 142.684 | at alpha= | 6 | deg
Re: | 2000000 |  |  | Cd Min: | 0.12476 | at alpha= | -20 | deg
Mach: | 0 |  |  | Cl=0 at alpha= | -4.0764 | deg
|  |  |  | @ Cl=0.1, Cd= | 0.0075599
|  |  |  | @ Cl=0.4, Cd= | 0.0067276
|  |  |  | @ Cl=0.6, Cd= | 0.00653
alpha (deg) | Cl | Cd | Cm | Cl/Cd
-20 | -0.8632 | 0.12476 | -0.0468 | -6.9189
-19.5 | -0.9136 | 0.10894 | -0.056 | -8.3863
-19 | -1.0041 | 0.08779 | -0.0685 | -11.4375
-18.5 | -1.1852 | 0.05596 | -0.0879 | -21.1794
-18 | -1.2684 | 0.0357 | -0.1039 | -35.5294
-17.5 | -1.2771 | 0.02817 | -0.1095 | -45.3355
-17 | -1.27 | 0.025 | -0.108 | -50.8
-16.5 | -1.265 | 0.02308 | -0.103 | -54.8094
-16 | -1.2183 | 0.02138 | -0.1042 | -56.9832
-15.5 | -1.1755 | 0.02013 | -0.1036 | -58.3954
-15 | -1.1445 | 0.01866 | -0.1007 | -61.3344
-14.5 | -1.1077 | 0.01759 | -0.0981 | -62.9733
-14 | -1.065 | 0.01675 | -0.0963 | -63.5821
-13.5 | -1.0194 | 0.01602 | -0.0949 | -63.633
-12.5 | -0.9249 | 0.01453 | -0.0925 | -63.6545
-12 | -0.8755 | 0.01384 | -0.0915 | -63.2587
-11 | -0.7709 | 0.01283 | -0.0904 | -60.0857
-10.5 | -0.7193 | 0.01217 | -0.0897 | -59.1044
-10 | -0.666 | 0.0117 | -0.0892 | -56.9231
-9.5 | -0.6111 | 0.01129 | -0.089 | -54.1275
-9 | -0.5571 | 0.0108 | -0.0886 | -51.5833
-8.5 | -0.5016 | 0.01043 | -0.0884 | -48.092
-8 | -0.4461 | 0.01003 | -0.0882 | -44.4766
-7.5 | -0.3901 | 0.00973 | -0.0881 | -40.0925
-7 | -0.3338 | 0.00937 | -0.088 | -35.6243
-6 | -0.2204 | 0.00879 | -0.088 | -25.0739
-5 | -0.106 | 0.00831 | -0.0882 | -12.7557
-4.5 | -0.0488 | 0.00809 | -0.0883 | -6.0321
-4 | 0.0088 | 0.00788 | -0.0885 | 1.1168
-3.5 | 0.0665 | 0.00766 | -0.0887 | 8.6815
-3 | 0.1234 | 0.00749 | -0.0888 | 16.4753
-2.5 | 0.1815 | 0.00727 | -0.0891 | 24.9656
-2 | 0.2388 | 0.00711 | -0.0892 | 33.5865
-1.5 | 0.2964 | 0.00694 | -0.0895 | 42.7089
-1 | 0.354 | 0.0068 | -0.0897 | 52.0588
-0.5 | 0.4112 | 0.00671 | -0.0899 | 61.2817
0 | 0.4691 | 0.00661 | -0.0902 | 70.9682
0.5 | 0.5262 | 0.00658 | -0.0904 | 79.9696
1 | 0.5836 | 0.00653 | -0.0907 | 89.3721
1.5 | 0.6407 | 0.00653 | -0.0909 | 98.1164
2 | 0.6971 | 0.00658 | -0.091 | 105.9422
2.5 | 0.7523 | 0.00661 | -0.0909 | 113.8124
3 | 0.7951 | 0.00594 | -0.0883 | 133.8552
3.5 | 0.8446 | 0.00616 | -0.0867 | 137.1104
4 | 0.8979 | 0.0065 | -0.0861 | 138.1385
4.5 | 0.9629 | 0.00686 | -0.0882 | 140.3644
5 | 1.0282 | 0.00727 | -0.0906 | 141.4305
5.5 | 1.0974 | 0.00772 | -0.0939 | 142.1503
6 | 1.1643 | 0.00816 | -0.0968 | 142.6838
6.5 | 1.2233 | 0.0086 | -0.098 | 142.2442
7 | 1.2571 | 0.00898 | -0.0937 | 139.9889
7.5 | 1.2889 | 0.00942 | -0.0891 | 136.8259
8 | 1.3205 | 0.00992 | -0.0846 | 133.1149
8.5 | 1.3513 | 0.01046 | -0.0801 | 129.1874
9 | 1.3861 | 0.01111 | -0.0766 | 124.7615
9.5 | 1.4216 | 0.01186 | -0.0736 | 119.8651
10 | 1.4555 | 0.01277 | -0.0706 | 113.9781
10.5 | 1.4881 | 0.01381 | -0.0677 | 107.7552
11 | 1.5191 | 0.01504 | -0.0648 | 101.004
11.5 | 1.548 | 0.01647 | -0.0619 | 93.9891
12 | 1.575 | 0.01812 | -0.0592 | 86.9205
12.5 | 1.6006 | 0.01997 | -0.0566 | 80.1502
13 | 1.6244 | 0.02203 | -0.0541 | 73.7358
13.5 | 1.6453 | 0.02439 | -0.0516 | 67.458
14 | 1.6635 | 0.02703 | -0.0492 | 61.5427
14.5 | 1.6794 | 0.02995 | -0.0469 | 56.0735
15 | 1.6964 | 0.03291 | -0.0449 | 51.5466
15.5 | 1.7112 | 0.03614 | -0.0431 | 47.3492
16 | 1.7216 | 0.03989 | -0.0413 | 43.1587
16.5 | 1.7287 | 0.04402 | -0.0396 | 39.2708
17 | 1.7387 | 0.04803 | -0.0383 | 36.2003
17.5 | 1.7436 | 0.0526 | -0.0371 | 33.1483
18 | 1.7471 | 0.05744 | -0.0361 | 30.4161
18.5 | 1.7503 | 0.06242 | -0.0353 | 28.0407
19 | 1.7498 | 0.06786 | -0.0348 | 25.7854
19.5 | 1.7483 | 0.07358 | -0.0345 | 23.7605
20 | 1.7433 | 0.07978 | -0.0345 | 21.8513

## 51. Re 2M Mach 0.10 (1)
BIGFOIL.COM POLAR EXPORT
GA 30A617
GA 30A617 |  |  |  | Cl Max: | 2.112 | at alpha= | 17.5 | deg
JavaFoil+Calcfoil stall+Eppler ext transition |  |  |  | L/D Max: | 96.015 | at alpha= | 7.5 | deg
Re: | 2000000 |  |  | Cd Min: | 0.01058 | at alpha= | -1 | deg
Mach: | 0.1 |  |  | Cl=0 at alpha= | -4.0968 | deg
|  |  |  | @ Cl=0.1, Cd= | 0.011232
|  |  |  | @ Cl=0.4, Cd= | 0.010616
|  |  |  | @ Cl=0.6, Cd= | 0.010916
alpha (deg) | Cl | Cd | Cm | Cl/Cd
-20 | -0.888 | 0.15777 | -0.039 | -5.631
-19.5 | -0.897 | 0.15003 | -0.04 | -5.982
-19 | -0.906 | 0.14074 | -0.041 | -6.434
-18.5 | -0.912 | 0.13185 | -0.042 | -6.918
-18 | -0.916 | 0.12427 | -0.043 | -7.372
-17.5 | -0.918 | 0.11702 | -0.044 | -7.841
-17 | -0.918 | 0.10833 | -0.045 | -8.476
-16.5 | -0.915 | 0.10132 | -0.047 | -9.034
-16 | -0.911 | 0.09342 | -0.048 | -9.755
-15.5 | -0.902 | 0.08814 | -0.049 | -10.231
-15 | -0.891 | 0.08109 | -0.051 | -10.991
-14.5 | -0.88 | 0.07288 | -0.053 | -12.079
-14 | -0.867 | 0.06493 | -0.055 | -13.353
-13.5 | -0.851 | 0.05622 | -0.057 | -15.136
-13 | -0.829 | 0.05091 | -0.059 | -16.28
-12.5 | -0.808 | 0.04297 | -0.061 | -18.806
-12 | -0.784 | 0.0367 | -0.063 | -21.357
-11.5 | -0.78 | 0.02463 | -0.069 | -31.676
-11 | -0.768 | 0.01845 | -0.073 | -41.619
-10.5 | -0.737 | 0.0161 | -0.075 | -45.766
-10 | -0.689 | 0.01553 | -0.076 | -44.351
-9.5 | -0.638 | 0.01502 | -0.077 | -42.474
-9 | -0.585 | 0.01427 | -0.077 | -41.005
-8.5 | -0.53 | 0.01346 | -0.078 | -39.396
-8 | -0.474 | 0.01361 | -0.079 | -34.796
-7.5 | -0.416 | 0.0132 | -0.08 | -31.518
-7 | -0.357 | 0.01287 | -0.08 | -27.757
-6.5 | -0.297 | 0.01258 | -0.081 | -23.63
-6 | -0.236 | 0.01264 | -0.082 | -18.703
-5.5 | -0.175 | 0.0119 | -0.083 | -14.706
-5 | -0.113 | 0.01188 | -0.083 | -9.499
-4.5 | -0.05 | 0.01196 | -0.084 | -4.213
-4 | 0.012 | 0.0116 | -0.085 | 1.072
-3.5 | 0.076 | 0.01127 | -0.086 | 6.701
-3 | 0.139 | 0.01117 | -0.087 | 12.431
-2.5 | 0.202 | 0.01097 | -0.087 | 18.435
-2 | 0.266 | 0.01076 | -0.088 | 24.692
-1.5 | 0.33 | 0.01066 | -0.089 | 30.923
-1 | 0.392 | 0.01058 | -0.09 | 37.087
-0.5 | 0.456 | 0.01087 | -0.09 | 41.914
0 | 0.522 | 0.01088 | -0.091 | 47.972
0.5 | 0.585 | 0.01086 | -0.092 | 53.912
1 | 0.649 | 0.0111 | -0.093 | 58.451
1.5 | 0.712 | 0.01138 | -0.093 | 62.571
2 | 0.775 | 0.01139 | -0.094 | 68.03
2.5 | 0.838 | 0.01164 | -0.095 | 72.008
3 | 0.901 | 0.0119 | -0.096 | 75.694
3.5 | 0.963 | 0.01228 | -0.097 | 78.46
4 | 1.026 | 0.01174 | -0.097 | 87.345
4.5 | 1.088 | 0.01217 | -0.098 | 89.382
5 | 1.149 | 0.01257 | -0.099 | 91.408
5.5 | 1.211 | 0.01297 | -0.099 | 93.313
6 | 1.272 | 0.0135 | -0.1 | 94.175
6.5 | 1.332 | 0.01402 | -0.101 | 95.034
7 | 1.392 | 0.01451 | -0.102 | 95.925
7.5 | 1.451 | 0.01512 | -0.102 | 96.015
8 | 1.51 | 0.01578 | -0.103 | 95.715
8.5 | 1.568 | 0.0165 | -0.104 | 95.014
9 | 1.624 | 0.01716 | -0.105 | 94.632
9.5 | 1.68 | 0.01811 | -0.105 | 92.773
10 | 1.698 | 0.01953 | -0.104 | 86.965
10.5 | 1.744 | 0.02104 | -0.104 | 82.901
11 | 1.791 | 0.02214 | -0.105 | 80.881
11.5 | 1.834 | 0.02332 | -0.105 | 78.639
12 | 1.874 | 0.0247 | -0.105 | 75.864
12.5 | 1.911 | 0.02622 | -0.106 | 72.889
13 | 1.946 | 0.02791 | -0.106 | 69.722
13.5 | 1.977 | 0.0299 | -0.106 | 66.131
14 | 2.006 | 0.03174 | -0.106 | 63.225
14.5 | 2.033 | 0.03379 | -0.106 | 60.154
15 | 2.055 | 0.03594 | -0.107 | 57.188
15.5 | 2.074 | 0.03833 | -0.107 | 54.104
16 | 2.089 | 0.04084 | -0.107 | 51.153
16.5 | 2.1 | 0.04377 | -0.107 | 47.979
17 | 2.108 | 0.04692 | -0.107 | 44.927
17.5 | 2.112 | 0.05043 | -0.108 | 41.885
18 | 2.112 | 0.0543 | -0.108 | 38.896
18.5 | 2.109 | 0.05836 | -0.108 | 36.134
19 | 2.102 | 0.0628 | -0.107 | 33.477
19.5 | 2.093 | 0.06712 | -0.108 | 31.188
20 | 2.079 | 0.07176 | -0.108 | 28.97

## 52. Re 2M Mach 0.10 (2)
BIGFOIL.COM POLAR EXPORT
GA 30A617
GA 30A617 |  |  |  | Cl Max: | 1.7413 | at alpha= | 18.5 | deg
XFOIL ncrit=9 |  |  |  | L/D Max: | 142.482 | at alpha= | 6 | deg
Re: | 2000000 |  |  | Cd Min: | 0.1346 | at alpha= | -20 | deg
Mach: | 0.1 |  |  | Cl=0 at alpha= | -4.0756 | deg
|  |  |  | @ Cl=0.1, Cd= | 0.0075816
|  |  |  | @ Cl=0.4, Cd= | 0.0067515
|  |  |  | @ Cl=0.6, Cd= | 0.00656
alpha (deg) | Cl | Cd | Cm | Cl/Cd
-20 | -0.8143 | 0.1346 | -0.0422 | -6.0498
-19.5 | -0.8477 | 0.1212 | -0.0501 | -6.9942
-19 | -0.8987 | 0.10549 | -0.0593 | -8.5193
-18.5 | -0.9885 | 0.08477 | -0.0716 | -11.661
-18 | -1.1594 | 0.05487 | -0.0902 | -21.1299
-17.5 | -1.2404 | 0.03466 | -0.1069 | -35.7877
-16.5 | -1.2442 | 0.02459 | -0.109 | -50.5978
-16 | -1.2184 | 0.02255 | -0.1074 | -54.031
-15.5 | -1.1762 | 0.02091 | -0.1073 | -56.2506
-15 | -1.141 | 0.0198 | -0.1046 | -57.6263
-14.5 | -1.1117 | 0.01826 | -0.1011 | -60.8817
-14 | -1.0709 | 0.01726 | -0.0989 | -62.0452
-13.5 | -1.0259 | 0.01644 | -0.0972 | -62.4027
-13 | -0.9786 | 0.01572 | -0.0958 | -62.2519
-12.5 | -0.9291 | 0.01506 | -0.0947 | -61.6932
-12 | -0.8818 | 0.01413 | -0.0934 | -62.4062
-11.5 | -0.8304 | 0.01352 | -0.0925 | -61.4201
-11 | -0.7772 | 0.01299 | -0.0918 | -59.8306
-10.5 | -0.7245 | 0.01238 | -0.0911 | -58.5218
-10 | -0.6711 | 0.01184 | -0.0905 | -56.6807
-9.5 | -0.616 | 0.0114 | -0.0901 | -54.0351
-9 | -0.5612 | 0.01091 | -0.0897 | -51.439
-8.5 | -0.5056 | 0.01051 | -0.0894 | -48.1066
-8 | -0.4494 | 0.01012 | -0.0892 | -44.4071
-7 | -0.3364 | 0.00942 | -0.0888 | -35.7113
-6.5 | -0.2798 | 0.00914 | -0.0887 | -30.6127
-6 | -0.2221 | 0.00883 | -0.0887 | -25.1529
-5.5 | -0.1651 | 0.0086 | -0.0887 | -19.1977
-5 | -0.1068 | 0.00835 | -0.0888 | -12.7904
-4.5 | -0.0494 | 0.00812 | -0.0889 | -6.0837
-4 | 0.0088 | 0.00791 | -0.0891 | 1.1125
-3.5 | 0.0667 | 0.00768 | -0.0892 | 8.6849
-3 | 0.1242 | 0.00751 | -0.0893 | 16.5379
-2.5 | 0.1826 | 0.00729 | -0.0896 | 25.048
-2 | 0.2402 | 0.00714 | -0.0897 | 33.6415
-1.5 | 0.2982 | 0.00696 | -0.09 | 42.8448
-1 | 0.3561 | 0.00682 | -0.0902 | 52.2141
-0.5 | 0.4138 | 0.00673 | -0.0904 | 61.4859
0 | 0.4719 | 0.00663 | -0.0907 | 71.1765
0.5 | 0.5295 | 0.00659 | -0.0909 | 80.349
1 | 0.587 | 0.00656 | -0.0911 | 89.4817
1.5 | 0.6445 | 0.00656 | -0.0913 | 98.247
2 | 0.7013 | 0.00661 | -0.0913 | 106.0968
2.5 | 0.7567 | 0.00665 | -0.0912 | 113.7895
3 | 0.7999 | 0.00599 | -0.0886 | 133.5392
3.5 | 0.8492 | 0.00621 | -0.0869 | 136.7472
4 | 0.9033 | 0.00654 | -0.0864 | 138.1193
4.5 | 0.9683 | 0.00691 | -0.0884 | 140.1302
5 | 1.034 | 0.00734 | -0.0908 | 140.8719
5.5 | 1.1037 | 0.00779 | -0.0941 | 141.6816
6 | 1.1712 | 0.00822 | -0.0969 | 142.4818
6.5 | 1.2281 | 0.00867 | -0.0976 | 141.6494
7 | 1.2613 | 0.00907 | -0.0931 | 139.0628
7.5 | 1.2926 | 0.00951 | -0.0883 | 135.9201
8 | 1.3225 | 0.01003 | -0.0833 | 131.8544
8.5 | 1.354 | 0.01061 | -0.0789 | 127.6155
9 | 1.3893 | 0.0113 | -0.0755 | 122.9469
9.5 | 1.4248 | 0.0121 | -0.0725 | 117.7521
10 | 1.4586 | 0.01307 | -0.0694 | 111.5991
10.5 | 1.491 | 0.01419 | -0.0664 | 105.074
11 | 1.5216 | 0.0155 | -0.0635 | 98.1677
11.5 | 1.5499 | 0.01704 | -0.0606 | 90.9566
12 | 1.5765 | 0.0188 | -0.0578 | 83.8564
12.5 | 1.6019 | 0.02075 | -0.0552 | 77.2
13 | 1.625 | 0.02295 | -0.0527 | 70.8061
13.5 | 1.6459 | 0.02538 | -0.0503 | 64.8503
14 | 1.6642 | 0.0281 | -0.0479 | 59.2242
14.5 | 1.6795 | 0.03119 | -0.0456 | 53.8474
15 | 1.6932 | 0.0345 | -0.0434 | 49.0783
15.5 | 1.7079 | 0.03785 | -0.0416 | 45.1229
16 | 1.7188 | 0.04163 | -0.0399 | 41.2875
16.5 | 1.7257 | 0.04588 | -0.0382 | 37.6133
17 | 1.7333 | 0.05022 | -0.0369 | 34.5141
17.5 | 1.7381 | 0.0549 | -0.0358 | 31.6594
18 | 1.7382 | 0.06023 | -0.0348 | 28.8594
18.5 | 1.7413 | 0.0653 | -0.0341 | 26.6662
19 | 1.7379 | 0.07122 | -0.0337 | 24.4019
19.5 | 1.7369 | 0.07699 | -0.0335 | 22.5601
20 | 1.7302 | 0.08348 | -0.0337 | 20.7259

## 53. Re 2M Mach 0.25 (1)
BIGFOIL.COM POLAR EXPORT
GA 30A617
GA 30A617 |  |  |  | Cl Max: | 2.05 | at alpha= | 16 | deg
JavaFoil+Calcfoil stall+Eppler ext transition |  |  |  | L/D Max: | 94.475 | at alpha= | 7 | deg
Re: | 2000000 |  |  | Cd Min: | 0.01073 | at alpha= | -1.5 | deg
Mach: | 0.25 |  |  | Cl=0 at alpha= | -4.1 | deg
|  |  |  | @ Cl=0.1, Cd= | 0.011485
|  |  |  | @ Cl=0.4, Cd= | 0.01074
|  |  |  | @ Cl=0.6, Cd= | 0.011058
alpha (deg) | Cl | Cd | Cm | Cl/Cd
-19.5 | -0.593 | 0.18273 | -0.036 | -3.246
-19 | -0.631 | 0.1709 | -0.037 | -3.691
-18.5 | -0.666 | 0.15886 | -0.038 | -4.191
-18 | -0.697 | 0.14861 | -0.039 | -4.689
-17.5 | -0.724 | 0.13844 | -0.04 | -5.233
-17 | -0.748 | 0.12855 | -0.042 | -5.821
-16.5 | -0.768 | 0.11962 | -0.043 | -6.417
-16 | -0.782 | 0.11237 | -0.044 | -6.961
-15.5 | -0.791 | 0.10645 | -0.045 | -7.434
-15 | -0.798 | 0.09767 | -0.047 | -8.175
-14.5 | -0.801 | 0.08975 | -0.049 | -8.919
-14 | -0.798 | 0.08188 | -0.051 | -9.745
-13.5 | -0.79 | 0.07361 | -0.053 | -10.737
-13 | -0.781 | 0.06494 | -0.056 | -12.024
-12.5 | -0.768 | 0.05634 | -0.058 | -13.632
-12 | -0.75 | 0.04835 | -0.061 | -15.522
-11.5 | -0.732 | 0.04081 | -0.064 | -17.925
-11 | -0.708 | 0.03412 | -0.067 | -20.748
-10.5 | -0.711 | 0.02034 | -0.074 | -34.947
-10 | -0.694 | 0.01648 | -0.078 | -42.125
-9.5 | -0.645 | 0.01574 | -0.079 | -41.021
-9 | -0.594 | 0.01512 | -0.079 | -39.273
-8.5 | -0.539 | 0.01394 | -0.08 | -38.691
-8 | -0.483 | 0.01402 | -0.081 | -34.453
-7.5 | -0.425 | 0.01353 | -0.082 | -31.412
-7 | -0.365 | 0.01319 | -0.083 | -27.699
-6.5 | -0.304 | 0.01278 | -0.083 | -23.818
-6 | -0.242 | 0.01207 | -0.084 | -20.077
-5.5 | -0.179 | 0.01235 | -0.085 | -14.52
-5 | -0.116 | 0.01187 | -0.086 | -9.759
-4.5 | -0.052 | 0.01166 | -0.087 | -4.435
-4 | 0.013 | 0.01174 | -0.087 | 1.088
-3.5 | 0.078 | 0.01156 | -0.088 | 6.713
-3 | 0.143 | 0.01134 | -0.089 | 12.574
-2.5 | 0.208 | 0.01098 | -0.09 | 18.921
-2 | 0.273 | 0.01091 | -0.09 | 25.012
-1.5 | 0.339 | 0.01073 | -0.091 | 31.571
-1 | 0.403 | 0.01074 | -0.092 | 37.526
-0.5 | 0.468 | 0.01099 | -0.093 | 42.598
0 | 0.536 | 0.01093 | -0.094 | 49.059
0.5 | 0.601 | 0.01106 | -0.094 | 54.368
1 | 0.666 | 0.01126 | -0.095 | 59.18
1.5 | 0.731 | 0.0116 | -0.096 | 63.037
2 | 0.796 | 0.01175 | -0.097 | 67.754
2.5 | 0.861 | 0.0119 | -0.098 | 72.305
3 | 0.925 | 0.01227 | -0.098 | 75.408
3.5 | 0.989 | 0.01258 | -0.099 | 78.621
4 | 1.053 | 0.01207 | -0.1 | 87.238
4.5 | 1.117 | 0.01257 | -0.101 | 88.868
5 | 1.18 | 0.01299 | -0.101 | 90.849
5.5 | 1.243 | 0.01353 | -0.102 | 91.876
6 | 1.305 | 0.01404 | -0.103 | 92.992
6.5 | 1.367 | 0.01461 | -0.104 | 93.591
7 | 1.428 | 0.01512 | -0.104 | 94.475
7.5 | 1.489 | 0.01582 | -0.105 | 94.103
8 | 1.548 | 0.01659 | -0.106 | 93.308
8.5 | 1.607 | 0.01735 | -0.107 | 92.624
9 | 1.664 | 0.01823 | -0.108 | 91.239
9.5 | 1.682 | 0.01972 | -0.106 | 85.265
10 | 1.729 | 0.02134 | -0.106 | 81.024
10.5 | 1.775 | 0.02268 | -0.106 | 78.278
11 | 1.819 | 0.02397 | -0.107 | 75.892
11.5 | 1.86 | 0.02545 | -0.107 | 73.083
12 | 1.896 | 0.02714 | -0.107 | 69.876
12.5 | 1.93 | 0.02899 | -0.108 | 66.57
13 | 1.96 | 0.03116 | -0.108 | 62.883
13.5 | 1.986 | 0.03342 | -0.108 | 59.429
14 | 2.009 | 0.0357 | -0.108 | 56.285
14.5 | 2.028 | 0.03816 | -0.109 | 53.148
15 | 2.042 | 0.04086 | -0.109 | 49.969
15.5 | 2.048 | 0.04383 | -0.109 | 46.734
16 | 2.05 | 0.04743 | -0.109 | 43.207
16.5 | 2.045 | 0.05138 | -0.109 | 39.797
17 | 2.035 | 0.05563 | -0.109 | 36.574
17.5 | 2.017 | 0.06148 | -0.109 | 32.809
18 | 1.997 | 0.066 | -0.109 | 30.251
18.5 | 1.971 | 0.07133 | -0.109 | 27.634
19 | 1.94 | 0.07717 | -0.109 | 25.135
19.5 | 1.903 | 0.08304 | -0.108 | 22.92
20 | 1.857 | 0.09007 | -0.108 | 20.62

## 54. Re 2M Mach 0.25 (2)
BIGFOIL.COM POLAR EXPORT
GA 30A617
GA 30A617 |  |  |  | Cl Max: | 1.6974 | at alpha= | 17 | deg
XFOIL ncrit=9 |  |  |  | L/D Max: | 139.534 | at alpha= | 5.5 | deg
Re: | 2000000 |  |  | Cd Min: | 0.15253 | at alpha= | -19 | deg
Mach: | 0.25 |  |  | Cl=0 at alpha= | -4.0685 | deg
|  |  |  | @ Cl=0.1, Cd= | 0.0077381
|  |  |  | @ Cl=0.4, Cd= | 0.0069003
|  |  |  | @ Cl=0.6, Cd= | 0.0067
alpha (deg) | Cl | Cd | Cm | Cl/Cd
-19 | -0.6589 | 0.15253 | -0.0368 | -4.3198
-18.5 | -0.6801 | 0.14012 | -0.0443 | -4.8537
-18 | -0.7069 | 0.12731 | -0.0519 | -5.5526
-17.5 | -0.7378 | 0.11441 | -0.0595 | -6.4487
-17 | -0.7792 | 0.10051 | -0.0677 | -7.7525
-16.5 | -0.8365 | 0.08509 | -0.0771 | -9.8308
-16 | -0.9302 | 0.06619 | -0.0892 | -14.0535
-15.5 | -1.0519 | 0.044 | -0.1047 | -23.9068
-15 | -1.0877 | 0.02831 | -0.1222 | -38.4211
-14.5 | -1.0785 | 0.02434 | -0.1215 | -44.3098
-14 | -1.0654 | 0.02208 | -0.1166 | -48.2518
-13.5 | -1.0389 | 0.02031 | -0.1124 | -51.1521
-13 | -1.0048 | 0.01848 | -0.1091 | -54.3723
-12.5 | -0.9594 | 0.01727 | -0.1067 | -55.553
-12 | -0.9104 | 0.01625 | -0.1045 | -56.0246
-11.5 | -0.8583 | 0.01539 | -0.1028 | -55.77
-11 | -0.8087 | 0.01427 | -0.1008 | -56.6713
-10.5 | -0.7535 | 0.01355 | -0.0995 | -55.6089
-10 | -0.6971 | 0.01294 | -0.0983 | -53.8717
-9 | -0.5847 | 0.01161 | -0.0961 | -50.3618
-8.5 | -0.5271 | 0.01109 | -0.0952 | -47.5293
-8 | -0.4688 | 0.01059 | -0.0945 | -44.2682
-7.5 | -0.41 | 0.01017 | -0.0939 | -40.3147
-7 | -0.3508 | 0.0098 | -0.0935 | -35.7959
-6.5 | -0.2915 | 0.00942 | -0.0931 | -30.9448
-6 | -0.232 | 0.0091 | -0.0927 | -25.4945
-5.5 | -0.1721 | 0.00881 | -0.0925 | -19.5346
-5 | -0.112 | 0.00854 | -0.0924 | -13.1148
-4.5 | -0.0523 | 0.0083 | -0.0923 | -6.3012
-4 | 0.0083 | 0.00806 | -0.0923 | 1.0298
-3.5 | 0.0681 | 0.00786 | -0.0923 | 8.6641
-3 | 0.1283 | 0.00763 | -0.0924 | 16.8152
-2.5 | 0.1884 | 0.00743 | -0.0925 | 25.3567
-2 | 0.2479 | 0.00727 | -0.0925 | 34.099
-1.5 | 0.3083 | 0.00708 | -0.0927 | 43.5452
-1 | 0.3676 | 0.00697 | -0.0927 | 52.7403
-0.5 | 0.428 | 0.00684 | -0.093 | 62.5731
0 | 0.4872 | 0.00678 | -0.093 | 71.8584
0.5 | 0.5473 | 0.0067 | -0.0933 | 81.6866
1 | 0.6063 | 0.0067 | -0.0933 | 90.4925
1.5 | 0.665 | 0.00673 | -0.0933 | 98.8113
2 | 0.7233 | 0.00679 | -0.0932 | 106.5243
2.5 | 0.7805 | 0.00689 | -0.093 | 113.2801
3 | 0.8272 | 0.0063 | -0.0907 | 131.3016
3.5 | 0.8756 | 0.00642 | -0.0882 | 136.3863
4 | 0.9312 | 0.00679 | -0.0875 | 137.1429
4.5 | 0.9969 | 0.00722 | -0.0891 | 138.0748
5 | 1.0665 | 0.00766 | -0.0917 | 139.2298
5.5 | 1.1386 | 0.00816 | -0.0949 | 139.5343
6 | 1.207 | 0.00871 | -0.0973 | 138.5763
6.5 | 1.2485 | 0.00914 | -0.094 | 136.5974
7 | 1.2771 | 0.00958 | -0.0881 | 133.309
7.5 | 1.3011 | 0.01008 | -0.0812 | 129.0774
8 | 1.3359 | 0.01074 | -0.077 | 124.3855
8.5 | 1.3727 | 0.01154 | -0.0734 | 118.9515
9 | 1.4093 | 0.01247 | -0.0701 | 113.0152
9.5 | 1.4444 | 0.01357 | -0.0668 | 106.4407
10 | 1.4776 | 0.0149 | -0.0636 | 99.1678
10.5 | 1.5084 | 0.01646 | -0.0604 | 91.6403
11 | 1.5371 | 0.01828 | -0.0573 | 84.0864
11.5 | 1.5631 | 0.0204 | -0.0543 | 76.6225
12 | 1.5869 | 0.02276 | -0.0514 | 69.7232
12.5 | 1.6078 | 0.02544 | -0.0485 | 63.1997
13 | 1.6264 | 0.02839 | -0.0458 | 57.2878
13.5 | 1.6424 | 0.03164 | -0.0431 | 51.909
14 | 1.6566 | 0.03519 | -0.0407 | 47.0759
14.5 | 1.6699 | 0.03893 | -0.0386 | 42.8949
15 | 1.6809 | 0.04298 | -0.0365 | 39.1089
15.5 | 1.6883 | 0.04745 | -0.0346 | 35.5806
16 | 1.6915 | 0.05246 | -0.033 | 32.2436
16.5 | 1.6969 | 0.0574 | -0.0317 | 29.5627
17 | 1.6974 | 0.06297 | -0.0306 | 26.9557
17.5 | 1.695 | 0.0689 | -0.0297 | 24.6009
18 | 1.694 | 0.07488 | -0.0293 | 22.6229
18.5 | 1.6853 | 0.0818 | -0.0292 | 20.6027
19 | 1.6783 | 0.08874 | -0.0295 | 18.9126
19.5 | 1.6675 | 0.09618 | -0.0302 | 17.3373
20 | 1.6548 | 0.10401 | -0.0314 | 15.91

## 55. Re 2M Mach 0.50 (1)
BIGFOIL.COM POLAR EXPORT
GA 30A617
GA 30A617 |  |  |  | Cl Max: | 1.856 | at alpha= | 11 | deg
JavaFoil+Calcfoil stall+Eppler ext transition |  |  |  | L/D Max: | 86.322 | at alpha= | 5 | deg
Re: | 2000000 |  |  | Cd Min: | 0.01126 | at alpha= | -1 | deg
Mach: | 0.5 |  |  | Cl=0 at alpha= | -4.0986 | deg
|  |  |  | @ Cl=0.1, Cd= | 0.011714
|  |  |  | @ Cl=0.4, Cd= | 0.011316
|  |  |  | @ Cl=0.6, Cd= | 0.011579
alpha (deg) | Cl | Cd | Cm | Cl/Cd
-20 | -0.932 | 0.18516 | -0.045 | -5.036
-19.5 | -0.902 | 0.18023 | -0.044 | -5.003
-19 | -0.871 | 0.17438 | -0.044 | -4.997
-18.5 | -0.842 | 0.16922 | -0.043 | -4.978
-18 | -0.813 | 0.16238 | -0.044 | -5.009
-17.5 | -0.784 | 0.15671 | -0.044 | -5.005
-17 | -0.756 | 0.15616 | -0.044 | -4.841
-16.5 | -0.727 | 0.14921 | -0.044 | -4.873
-16 | -0.7 | 0.15038 | -0.046 | -4.654
-15.5 | -0.671 | 0.14151 | -0.046 | -4.743
-15 | -0.641 | 0.13602 | -0.046 | -4.714
-14.5 | -0.61 | 0.13062 | -0.044 | -4.673
-14 | -0.581 | 0.12718 | -0.044 | -4.567
-13.5 | -0.552 | 0.12209 | -0.044 | -4.518
-13 | -0.523 | 0.11213 | -0.044 | -4.661
-12.5 | -0.493 | 0.11079 | -0.044 | -4.454
-12 | -0.464 | 0.10729 | -0.044 | -4.327
-11.5 | -0.436 | 0.10296 | -0.045 | -4.23
-11 | -0.404 | 0.09611 | -0.041 | -4.208
-10.5 | -0.375 | 0.09114 | -0.04 | -4.115
-10 | -0.346 | 0.08705 | -0.041 | -3.975
-9.5 | -0.317 | 0.07688 | -0.042 | -4.125
-9 | -0.439 | 0.05971 | -0.057 | -7.355
-8.5 | -0.458 | 0.04222 | -0.07 | -10.853
-8 | -0.446 | 0.03039 | -0.078 | -14.677
-7.5 | -0.443 | 0.01704 | -0.09 | -26.013
-7 | -0.392 | 0.01506 | -0.092 | -26.052
-6.5 | -0.331 | 0.01416 | -0.093 | -23.382
-6 | -0.265 | 0.01379 | -0.094 | -19.246
-5.5 | -0.198 | 0.01306 | -0.095 | -15.132
-5 | -0.128 | 0.0125 | -0.096 | -10.251
-4.5 | -0.057 | 0.01223 | -0.097 | -4.694
-4 | 0.014 | 0.01189 | -0.098 | 1.194
-3.5 | 0.086 | 0.01168 | -0.098 | 7.397
-3 | 0.159 | 0.01186 | -0.099 | 13.407
-2.5 | 0.232 | 0.01162 | -0.1 | 19.944
-2 | 0.305 | 0.01138 | -0.101 | 26.785
-1.5 | 0.379 | 0.01134 | -0.102 | 33.385
-1 | 0.45 | 0.01126 | -0.103 | 39.973
-0.5 | 0.522 | 0.01154 | -0.104 | 45.27
0 | 0.599 | 0.01158 | -0.105 | 51.701
0.5 | 0.671 | 0.01147 | -0.106 | 58.542
1 | 0.744 | 0.01227 | -0.106 | 60.647
1.5 | 0.816 | 0.01252 | -0.107 | 65.191
2 | 0.888 | 0.0128 | -0.108 | 69.384
2.5 | 0.96 | 0.01312 | -0.109 | 73.163
3 | 1.031 | 0.01369 | -0.11 | 75.361
3.5 | 1.102 | 0.01422 | -0.111 | 77.542
4 | 1.173 | 0.01474 | -0.112 | 79.564
4.5 | 1.243 | 0.01459 | -0.113 | 85.194
5 | 1.313 | 0.01521 | -0.113 | 86.322
5.5 | 1.381 | 0.01607 | -0.114 | 85.954
6 | 1.448 | 0.0169 | -0.115 | 85.708
6.5 | 1.484 | 0.01802 | -0.113 | 82.37
7 | 1.543 | 0.01921 | -0.114 | 80.315
7.5 | 1.599 | 0.0205 | -0.114 | 78.004
8 | 1.653 | 0.0221 | -0.115 | 74.782
8.5 | 1.7 | 0.02416 | -0.115 | 70.377
9 | 1.742 | 0.02689 | -0.115 | 64.786
9.5 | 1.782 | 0.02903 | -0.115 | 61.374
10 | 1.815 | 0.03155 | -0.115 | 57.529
10.5 | 1.842 | 0.03464 | -0.116 | 53.171
11 | 1.856 | 0.03825 | -0.116 | 48.533
11.5 | 1.851 | 0.04286 | -0.116 | 43.192
12 | 1.814 | 0.04818 | -0.115 | 37.658
12.5 | 1.722 | 0.05521 | -0.115 | 31.184
13 | 1.385 | 0.07483 | -0.112 | 18.513
13.5 | 1.113 | 0.09729 | -0.106 | 11.438
14 | 1.111 | 0.11319 | -0.099 | 9.812
14.5 | 1.136 | 0.12476 | -0.098 | 9.103
15 | 1.149 | 0.14323 | -0.094 | 8.021
15.5 | 1.142 | 0.14935 | -0.078 | 7.649
16 | 1.187 | 0.15238 | -0.088 | 7.792

## 56. Re 2M Mach 0.50 (2)
BIGFOIL.COM POLAR EXPORT
GA 30A617
GA 30A617 |  |  |  | Cl Max: | 1.5652 | at alpha= | 13 | deg
XFOIL ncrit=9 |  |  |  | L/D Max: | 127.338 | at alpha= | 3.5 | deg
Re: | 2000000 |  |  | Cd Min: | 0.14102 | at alpha= | -14 | deg
Mach: | 0.5 |  |  | Cl=0 at alpha= | -4.0255 | deg
|  |  |  | @ Cl=0.1, Cd= | 0.0084233
|  |  |  | @ Cl=0.4, Cd= | 0.0075332
|  |  |  | @ Cl=0.6, Cd= | 0.0073302
alpha (deg) | Cl | Cd | Cm | Cl/Cd
-14 | -0.2831 | 0.14102 | -0.0597 | -2.0075
-13.5 | -0.2705 | 0.13332 | -0.0635 | -2.029
-13 | -0.2964 | 0.11901 | -0.0706 | -2.4905
-12.5 | -0.3023 | 0.10915 | -0.0758 | -2.7696
-12 | -0.3839 | 0.08957 | -0.0878 | -4.286
-11.5 | -0.4113 | 0.07855 | -0.0949 | -5.2362
-11 | -0.4475 | 0.06716 | -0.1026 | -6.6632
-10.5 | -0.4878 | 0.05576 | -0.1107 | -8.7482
-10 | -0.5312 | 0.04384 | -0.12 | -12.1168
-9.5 | -0.566 | 0.02878 | -0.138 | -19.6664
-9 | -0.5926 | 0.02211 | -0.1357 | -26.8024
-8.5 | -0.5833 | 0.01733 | -0.1302 | -33.6584
-8 | -0.5368 | 0.01488 | -0.1254 | -36.0753
-7.5 | -0.4787 | 0.01319 | -0.1212 | -36.2926
-7 | -0.4148 | 0.012 | -0.1178 | -34.5667
-6.5 | -0.3464 | 0.01119 | -0.1151 | -30.9562
-6 | -0.2775 | 0.01047 | -0.1128 | -26.5043
-5.5 | -0.2078 | 0.00995 | -0.111 | -20.8844
-5 | -0.137 | 0.00948 | -0.1095 | -14.4515
-4.5 | -0.0671 | 0.00913 | -0.1082 | -7.3494
-4 | 0.0036 | 0.00879 | -0.1073 | 0.40956
-3.5 | 0.074 | 0.00851 | -0.1065 | 8.6957
-3 | 0.143 | 0.00828 | -0.1057 | 17.2705
-2.5 | 0.2132 | 0.00802 | -0.1053 | 26.5835
-2 | 0.2816 | 0.00783 | -0.1047 | 35.9642
-1.5 | 0.3508 | 0.00762 | -0.1044 | 46.0367
-1 | 0.4188 | 0.0075 | -0.1039 | 55.84
-0.5 | 0.4875 | 0.00737 | -0.1036 | 66.1465
0 | 0.5546 | 0.00732 | -0.1031 | 75.765
1 | 0.6878 | 0.00735 | -0.1019 | 93.5782
1.5 | 0.7521 | 0.00747 | -0.1008 | 100.6827
2 | 0.8152 | 0.00765 | -0.0996 | 106.5621
2.5 | 0.8764 | 0.0079 | -0.0979 | 110.9367
3 | 0.9353 | 0.00818 | -0.0958 | 114.3399
3.5 | 0.9805 | 0.0077 | -0.0911 | 127.3377
4 | 1.0296 | 0.00813 | -0.0866 | 126.6421
4.5 | 1.1019 | 0.00878 | -0.0871 | 125.5011
5 | 1.1811 | 0.00961 | -0.0893 | 122.9032
5.5 | 1.2038 | 0.01032 | -0.0805 | 116.6473
6 | 1.2424 | 0.01131 | -0.0751 | 109.8497
6.5 | 1.2838 | 0.01252 | -0.0707 | 102.5399
7 | 1.3252 | 0.01399 | -0.0666 | 94.7248
7.5 | 1.3638 | 0.0158 | -0.0627 | 86.3165
8 | 1.4002 | 0.01792 | -0.0588 | 78.1362
8.5 | 1.4317 | 0.02046 | -0.0549 | 69.9756
9 | 1.4576 | 0.02344 | -0.0508 | 62.1843
9.5 | 1.4812 | 0.02664 | -0.0468 | 55.6006
10 | 1.501 | 0.03023 | -0.0429 | 49.6527
10.5 | 1.5179 | 0.03415 | -0.0392 | 44.448
11 | 1.5317 | 0.03843 | -0.0356 | 39.8569
11.5 | 1.544 | 0.04298 | -0.0324 | 35.9237
12 | 1.5551 | 0.04775 | -0.0294 | 32.5675
12.5 | 1.5623 | 0.05299 | -0.0267 | 29.4829
13 | 1.5652 | 0.05872 | -0.0243 | 26.6553
13.5 | 1.5643 | 0.06496 | -0.0223 | 24.081
14 | 1.562 | 0.07149 | -0.0208 | 21.8492
14.5 | 1.5573 | 0.07846 | -0.0198 | 19.8483
15 | 1.5472 | 0.08606 | -0.0194 | 17.9782
15.5 | 1.5346 | 0.09416 | -0.0197 | 16.2978
16 | 1.5233 | 0.1023 | -0.0204 | 14.8905
16.5 | 1.5052 | 0.11142 | -0.0221 | 13.5092
17 | 1.4954 | 0.1199 | -0.0241 | 12.4721
17.5 | 1.4781 | 0.12951 | -0.0272 | 11.413
18 | 1.4694 | 0.13844 | -0.0305 | 10.614

## 57. Re 3M Mach 0.00 (1)
BIGFOIL.COM POLAR EXPORT
GA 30A617
GA 30A617 |  |  |  | Cl Max: | 2.133 | at alpha= | 18 | deg
JavaFoil+Calcfoil stall+Eppler ext transition |  |  |  | L/D Max: | 99.543 | at alpha= | 7.5 | deg
Re: | 3000000 |  |  | Cd Min: | 0.01033 | at alpha= | -1 | deg
Mach: | 0 |  |  | Cl=0 at alpha= | -4.0968 | deg
|  |  |  | @ Cl=0.1, Cd= | 0.010771
|  |  |  | @ Cl=0.4, Cd= | 0.010374
|  |  |  | @ Cl=0.6, Cd= | 0.010789
alpha (deg) | Cl | Cd | Cm | Cl/Cd
-20 | -0.931 | 0.14522 | -0.041 | -6.41
-19.5 | -0.939 | 0.1358 | -0.042 | -6.913
-19 | -0.943 | 0.12868 | -0.043 | -7.33
-18.5 | -0.946 | 0.12059 | -0.044 | -7.848
-18 | -0.947 | 0.11371 | -0.045 | -8.332
-17.5 | -0.947 | 0.10648 | -0.046 | -8.893
-17 | -0.946 | 0.09818 | -0.048 | -9.631
-16.5 | -0.943 | 0.08966 | -0.049 | -10.514
-16 | -0.936 | 0.08246 | -0.051 | -11.35
-15.5 | -0.925 | 0.07719 | -0.052 | -11.98
-15 | -0.913 | 0.07042 | -0.053 | -12.971
-14.5 | -0.901 | 0.06281 | -0.055 | -14.349
-14 | -0.887 | 0.05522 | -0.057 | -16.056
-13.5 | -0.871 | 0.04679 | -0.059 | -18.618
-13 | -0.85 | 0.04042 | -0.061 | -21.016
-12.5 | -0.832 | 0.03274 | -0.064 | -25.426
-12 | -0.836 | 0.02102 | -0.069 | -39.774
-11.5 | -0.816 | 0.01738 | -0.072 | -46.95
-11 | -0.783 | 0.01601 | -0.074 | -48.898
-10.5 | -0.736 | 0.01489 | -0.075 | -49.453
-10 | -0.687 | 0.01452 | -0.075 | -47.354
-9.5 | -0.636 | 0.01408 | -0.076 | -45.217
-9 | -0.583 | 0.01392 | -0.077 | -41.9
-8.5 | -0.528 | 0.01265 | -0.078 | -41.763
-8 | -0.472 | 0.01277 | -0.078 | -36.962
-7.5 | -0.414 | 0.01248 | -0.079 | -33.205
-7 | -0.356 | 0.01219 | -0.08 | -29.171
-6.5 | -0.296 | 0.01188 | -0.081 | -24.925
-6 | -0.235 | 0.01154 | -0.081 | -20.389
-5.5 | -0.174 | 0.01135 | -0.082 | -15.342
-5 | -0.112 | 0.0113 | -0.083 | -9.939
-4.5 | -0.05 | 0.01125 | -0.084 | -4.459
-4 | 0.012 | 0.01106 | -0.085 | 1.119
-3.5 | 0.075 | 0.01085 | -0.085 | 6.928
-3 | 0.138 | 0.01065 | -0.086 | 12.977
-2.5 | 0.201 | 0.01051 | -0.087 | 19.151
-2 | 0.264 | 0.0104 | -0.088 | 25.421
-1.5 | 0.328 | 0.01037 | -0.088 | 31.633
-1 | 0.39 | 0.01033 | -0.089 | 37.808
-0.5 | 0.453 | 0.01061 | -0.09 | 42.734
0 | 0.519 | 0.01074 | -0.091 | 48.348
0.5 | 0.582 | 0.01074 | -0.092 | 54.226
1 | 0.645 | 0.01091 | -0.092 | 59.168
1.5 | 0.708 | 0.01109 | -0.093 | 63.868
2 | 0.771 | 0.01116 | -0.094 | 69.109
2.5 | 0.834 | 0.01142 | -0.095 | 73.026
3 | 0.896 | 0.01166 | -0.095 | 76.847
3.5 | 0.958 | 0.01197 | -0.096 | 80.085
4 | 1.021 | 0.01233 | -0.097 | 82.738
4.5 | 1.082 | 0.01186 | -0.098 | 91.249
5 | 1.144 | 0.01226 | -0.098 | 93.287
5.5 | 1.205 | 0.01259 | -0.099 | 95.683
6 | 1.265 | 0.013 | -0.1 | 97.308
6.5 | 1.326 | 0.01344 | -0.1 | 98.678
7 | 1.385 | 0.01395 | -0.101 | 99.312
7.5 | 1.445 | 0.01451 | -0.102 | 99.543
8 | 1.503 | 0.01512 | -0.103 | 99.383
8.5 | 1.561 | 0.01579 | -0.103 | 98.822
9 | 1.617 | 0.01655 | -0.104 | 97.717
9.5 | 1.672 | 0.01745 | -0.105 | 95.828
10 | 1.727 | 0.01847 | -0.106 | 93.509
10.5 | 1.743 | 0.01971 | -0.104 | 88.441
11 | 1.79 | 0.02068 | -0.104 | 86.539
11.5 | 1.834 | 0.02177 | -0.105 | 84.214
12 | 1.875 | 0.02302 | -0.105 | 81.447
12.5 | 1.912 | 0.02438 | -0.105 | 78.44
13 | 1.948 | 0.026 | -0.106 | 74.909
13.5 | 1.981 | 0.02751 | -0.106 | 72.016
14 | 2.012 | 0.02921 | -0.106 | 68.868
14.5 | 2.039 | 0.03097 | -0.107 | 65.821
15 | 2.063 | 0.03295 | -0.107 | 62.608
15.5 | 2.083 | 0.03513 | -0.107 | 59.275
16 | 2.099 | 0.03746 | -0.107 | 56.039
16.5 | 2.113 | 0.03996 | -0.107 | 52.871
17 | 2.123 | 0.04266 | -0.108 | 49.762
17.5 | 2.13 | 0.04572 | -0.108 | 46.587
18 | 2.133 | 0.04899 | -0.108 | 43.545
18.5 | 2.133 | 0.0528 | -0.108 | 40.394
19 | 2.13 | 0.05627 | -0.108 | 37.859
19.5 | 2.125 | 0.0601 | -0.108 | 35.356
20 | 2.114 | 0.06385 | -0.108 | 33.114

## 58. Re 3M Mach 0.00 (2)
BIGFOIL.COM POLAR EXPORT
GA 30A617
GA 30A617 |  |  |  | Cl Max: | 1.8043 | at alpha= | 19.5 | deg
XFOIL ncrit=9 |  |  |  | L/D Max: | 150.79 | at alpha= | 5 | deg
Re: | 3000000 |  |  | Cd Min: | 0.08682 | at alpha= | -20 | deg
Mach: | 0 |  |  | Cl=0 at alpha= | -4.0743 | deg
|  |  |  | @ Cl=0.1, Cd= | 0.0070139
|  |  |  | @ Cl=0.4, Cd= | 0.0062601
|  |  |  | @ Cl=0.6, Cd= | 0.0061268
alpha (deg) | Cl | Cd | Cm | Cl/Cd
-20 | -1.1054 | 0.08682 | -0.0697 | -12.7321
-19.5 | -1.3448 | 0.04756 | -0.0945 | -28.2759
-19 | -1.3899 | 0.03266 | -0.1074 | -42.5566
-18.5 | -1.3913 | 0.02701 | -0.1103 | -51.5106
-18 | -1.3801 | 0.02409 | -0.109 | -57.2893
-17.5 | -1.3643 | 0.02218 | -0.1058 | -61.5104
-17 | -1.3363 | 0.02074 | -0.1034 | -64.4311
-16.5 | -1.2958 | 0.01928 | -0.1027 | -67.2095
-16 | -1.2626 | 0.01796 | -0.1001 | -70.3007
-15.5 | -1.2253 | 0.01701 | -0.0975 | -72.0341
-15 | -1.1829 | 0.01621 | -0.0956 | -72.9735
-14.5 | -1.1373 | 0.01552 | -0.0942 | -73.2796
-14 | -1.0892 | 0.01493 | -0.0931 | -72.9538
-13.5 | -1.042 | 0.01417 | -0.0919 | -73.5356
-13 | -0.9929 | 0.01351 | -0.0909 | -73.4937
-12.5 | -0.9417 | 0.01296 | -0.0902 | -72.662
-12 | -0.889 | 0.01247 | -0.0897 | -71.2911
-11.5 | -0.8358 | 0.01202 | -0.0892 | -69.5341
-11 | -0.7834 | 0.01144 | -0.0886 | -68.479
-10.5 | -0.7289 | 0.011 | -0.0883 | -66.2636
-10 | -0.6737 | 0.01066 | -0.0881 | -63.1989
-9.5 | -0.619 | 0.01021 | -0.0878 | -60.6268
-9 | -0.5633 | 0.00984 | -0.0876 | -57.2459
-8.5 | -0.5071 | 0.00956 | -0.0876 | -53.0439
-8 | -0.4509 | 0.00918 | -0.0875 | -49.1176
-7 | -0.3372 | 0.00862 | -0.0875 | -39.1183
-6.5 | -0.2803 | 0.00837 | -0.0875 | -33.4886
-6 | -0.2226 | 0.00811 | -0.0877 | -27.4476
-5.5 | -0.1653 | 0.0079 | -0.0878 | -20.9241
-5 | -0.1072 | 0.00768 | -0.088 | -13.9583
-4.5 | -0.0493 | 0.00747 | -0.0882 | -6.5997
-4 | 0.0086 | 0.0073 | -0.0885 | 1.1781
-3.5 | 0.0669 | 0.0071 | -0.0888 | 9.4225
-3 | 0.1246 | 0.00695 | -0.089 | 17.9281
-2.5 | 0.183 | 0.00676 | -0.0893 | 27.071
-2 | 0.2409 | 0.00661 | -0.0896 | 36.4448
-1.5 | 0.2988 | 0.00647 | -0.0899 | 46.1824
-1 | 0.3569 | 0.00632 | -0.0902 | 56.4715
-0.5 | 0.4145 | 0.00624 | -0.0905 | 66.4263
0 | 0.4725 | 0.00614 | -0.0908 | 76.9544
0.5 | 0.5301 | 0.0061 | -0.0911 | 86.9016
1 | 0.5872 | 0.00612 | -0.0913 | 95.9477
1.5 | 0.644 | 0.00615 | -0.0915 | 104.7154
2 | 0.7002 | 0.00624 | -0.0916 | 112.2115
2.5 | 0.7558 | 0.00636 | -0.0916 | 118.8365
3 | 0.8106 | 0.0065 | -0.0915 | 124.7077
3.5 | 0.8565 | 0.00595 | -0.0897 | 143.9496
4 | 0.9046 | 0.00608 | -0.0879 | 148.7829
4.5 | 0.956 | 0.00638 | -0.0869 | 149.8433
5 | 1.0118 | 0.00671 | -0.0871 | 150.7899
5.5 | 1.0701 | 0.0071 | -0.0879 | 150.7183
6 | 1.1364 | 0.00754 | -0.0906 | 150.7162
6.5 | 1.2008 | 0.00801 | -0.093 | 149.9126
7 | 1.2625 | 0.00848 | -0.0948 | 148.8797
7.5 | 1.3046 | 0.00894 | -0.0925 | 145.9284
8 | 1.3357 | 0.00936 | -0.0878 | 142.703
8.5 | 1.368 | 0.00984 | -0.0834 | 139.0244
9 | 1.4011 | 0.01042 | -0.0795 | 134.4626
9.5 | 1.4366 | 0.01111 | -0.0763 | 129.3069
10 | 1.4717 | 0.01192 | -0.0733 | 123.4648
10.5 | 1.5056 | 0.01286 | -0.0704 | 117.0762
11 | 1.5376 | 0.01396 | -0.0675 | 110.1433
11.5 | 1.5684 | 0.01522 | -0.0647 | 103.0486
12 | 1.5972 | 0.01669 | -0.062 | 95.698
12.5 | 1.624 | 0.01837 | -0.0593 | 88.405
13 | 1.6489 | 0.02027 | -0.0567 | 81.3468
13.5 | 1.6715 | 0.02243 | -0.0542 | 74.5207
14 | 1.6939 | 0.02469 | -0.0519 | 68.6067
14.5 | 1.7145 | 0.02717 | -0.0498 | 63.1027
15 | 1.7316 | 0.03 | -0.0476 | 57.72
15.5 | 1.7456 | 0.0332 | -0.0455 | 52.5783
16 | 1.7595 | 0.03651 | -0.0436 | 48.1923
16.5 | 1.772 | 0.04007 | -0.042 | 44.2226
17 | 1.7791 | 0.0442 | -0.0403 | 40.2511
17.5 | 1.7901 | 0.04809 | -0.0391 | 37.224
18 | 1.7946 | 0.05267 | -0.0379 | 34.0725
18.5 | 1.8015 | 0.05713 | -0.037 | 31.5333
19 | 1.8011 | 0.06242 | -0.0361 | 28.8545
19.5 | 1.8043 | 0.06741 | -0.0356 | 26.7661
20 | 1.7998 | 0.07337 | -0.0353 | 24.5305

## 59. Re 3M Mach 0.10 (1)
BIGFOIL.COM POLAR EXPORT
GA 30A617
GA 30A617 |  |  |  | Cl Max: | 2.12 | at alpha= | 17.5 | deg
JavaFoil+Calcfoil stall+Eppler ext transition |  |  |  | L/D Max: | 99.142 | at alpha= | 7.5 | deg
Re: | 3000000 |  |  | Cd Min: | 0.01029 | at alpha= | -1 | deg
Mach: | 0.1 |  |  | Cl=0 at alpha= | -4.0968 | deg
|  |  |  | @ Cl=0.1, Cd= | 0.010729
|  |  |  | @ Cl=0.4, Cd= | 0.010332
|  |  |  | @ Cl=0.6, Cd= | 0.010793
alpha (deg) | Cl | Cd | Cm | Cl/Cd
-20 | -0.892 | 0.14979 | -0.04 | -5.956
-19.5 | -0.902 | 0.14195 | -0.041 | -6.353
-19 | -0.911 | 0.13197 | -0.043 | -6.903
-18.5 | -0.918 | 0.1237 | -0.044 | -7.418
-18 | -0.921 | 0.11683 | -0.044 | -7.885
-17.5 | -0.923 | 0.11024 | -0.045 | -8.372
-17 | -0.925 | 0.10139 | -0.047 | -9.119
-16.5 | -0.922 | 0.09476 | -0.048 | -9.727
-16 | -0.918 | 0.0864 | -0.05 | -10.629
-15.5 | -0.91 | 0.08008 | -0.051 | -11.37
-15 | -0.901 | 0.07344 | -0.053 | -12.263
-14.5 | -0.891 | 0.0654 | -0.055 | -13.62
-14 | -0.878 | 0.05761 | -0.057 | -15.234
-13.5 | -0.863 | 0.04898 | -0.059 | -17.623
-13 | -0.842 | 0.04315 | -0.061 | -19.506
-12.5 | -0.821 | 0.0368 | -0.063 | -22.304
-12 | -0.819 | 0.02463 | -0.068 | -33.266
-11.5 | -0.812 | 0.01792 | -0.072 | -45.323
-11 | -0.783 | 0.01626 | -0.074 | -48.19
-10.5 | -0.737 | 0.01509 | -0.075 | -48.871
-10 | -0.689 | 0.01461 | -0.076 | -47.162
-9.5 | -0.638 | 0.01414 | -0.077 | -45.124
-9 | -0.585 | 0.01406 | -0.077 | -41.628
-8.5 | -0.53 | 0.01273 | -0.078 | -41.667
-8 | -0.474 | 0.01289 | -0.079 | -36.748
-7.5 | -0.416 | 0.01246 | -0.08 | -33.384
-7 | -0.357 | 0.0122 | -0.08 | -29.286
-6.5 | -0.297 | 0.01188 | -0.081 | -25.019
-6 | -0.236 | 0.01133 | -0.082 | -20.873
-5.5 | -0.175 | 0.01132 | -0.083 | -15.448
-5 | -0.113 | 0.0113 | -0.083 | -9.992
-4.5 | -0.05 | 0.01139 | -0.084 | -4.423
-4 | 0.012 | 0.01101 | -0.085 | 1.129
-3.5 | 0.076 | 0.01074 | -0.086 | 7.035
-3 | 0.139 | 0.01071 | -0.087 | 12.959
-2.5 | 0.202 | 0.01053 | -0.087 | 19.213
-2 | 0.266 | 0.01042 | -0.088 | 25.517
-1.5 | 0.33 | 0.0104 | -0.089 | 31.726
-1 | 0.392 | 0.01029 | -0.09 | 38.125
-0.5 | 0.456 | 0.01063 | -0.09 | 42.867
0 | 0.522 | 0.01073 | -0.091 | 48.655
0.5 | 0.585 | 0.01076 | -0.092 | 54.384
1 | 0.649 | 0.0109 | -0.093 | 59.516
1.5 | 0.712 | 0.01112 | -0.094 | 64.009
2 | 0.775 | 0.01122 | -0.094 | 69.084
2.5 | 0.838 | 0.0115 | -0.095 | 72.841
3 | 0.901 | 0.0117 | -0.096 | 76.981
3.5 | 0.963 | 0.01211 | -0.097 | 79.532
4 | 1.026 | 0.01244 | -0.097 | 82.447
4.5 | 1.088 | 0.01188 | -0.098 | 91.54
5 | 1.149 | 0.01231 | -0.099 | 93.376
5.5 | 1.211 | 0.01268 | -0.1 | 95.467
6 | 1.272 | 0.01305 | -0.1 | 97.428
6.5 | 1.332 | 0.01354 | -0.101 | 98.386
7 | 1.392 | 0.01406 | -0.102 | 99.033
7.5 | 1.451 | 0.01464 | -0.102 | 99.142
8 | 1.51 | 0.01527 | -0.103 | 98.911
8.5 | 1.568 | 0.01593 | -0.104 | 98.437
9 | 1.624 | 0.0167 | -0.105 | 97.272
9.5 | 1.68 | 0.01765 | -0.105 | 95.183
10 | 1.734 | 0.01863 | -0.106 | 93.101
10.5 | 1.749 | 0.01996 | -0.104 | 87.622
11 | 1.796 | 0.02097 | -0.105 | 85.642
11.5 | 1.839 | 0.02209 | -0.105 | 83.241
12 | 1.879 | 0.02337 | -0.106 | 80.431
12.5 | 1.917 | 0.02481 | -0.106 | 77.269
13 | 1.951 | 0.02647 | -0.106 | 73.714
13.5 | 1.984 | 0.02804 | -0.106 | 70.749
14 | 2.013 | 0.02979 | -0.107 | 67.594
14.5 | 2.04 | 0.03166 | -0.107 | 64.431
15 | 2.062 | 0.0337 | -0.107 | 61.191
15.5 | 2.081 | 0.03595 | -0.107 | 57.88
16 | 2.095 | 0.03839 | -0.108 | 54.579
16.5 | 2.107 | 0.041 | -0.108 | 51.393
17 | 2.115 | 0.04382 | -0.108 | 48.271
17.5 | 2.12 | 0.04698 | -0.108 | 45.118
18 | 2.119 | 0.05061 | -0.108 | 41.881
18.5 | 2.117 | 0.05427 | -0.108 | 39.008
19 | 2.111 | 0.058 | -0.108 | 36.4
19.5 | 2.103 | 0.06201 | -0.108 | 33.91
20 | 2.088 | 0.06629 | -0.108 | 31.494

## 60. Re 3M Mach 0.10 (2)
BIGFOIL.COM POLAR EXPORT
GA 30A617
GA 30A617 |  |  |  | Cl Max: | 1.794 | at alpha= | 18.5 | deg
XFOIL ncrit=9 |  |  |  | L/D Max: | 150.533 | at alpha= | 5 | deg
Re: | 3000000 |  |  | Cd Min: | 0.1166 | at alpha= | -20 | deg
Mach: | 0.1 |  |  | Cl=0 at alpha= | -4.0735 | deg
|  |  |  | @ Cl=0.1, Cd= | 0.007041
|  |  |  | @ Cl=0.4, Cd= | 0.0062765
|  |  |  | @ Cl=0.6, Cd= | 0.0061364
alpha (deg) | Cl | Cd | Cm | Cl/Cd
-20 | -0.9227 | 0.1166 | -0.0531 | -7.9134
-19.5 | -1.0666 | 0.08758 | -0.0708 | -12.1786
-19 | -1.3103 | 0.04814 | -0.096 | -27.2185
-18.5 | -1.3616 | 0.03222 | -0.1102 | -42.2595
-18 | -1.3636 | 0.02659 | -0.1128 | -51.2824
-17.5 | -1.353 | 0.02374 | -0.1109 | -56.9924
-17 | -1.3376 | 0.02187 | -0.1072 | -61.1614
-16.5 | -1.2952 | 0.02032 | -0.107 | -63.7402
-16 | -1.2636 | 0.01892 | -0.1041 | -66.7865
-15.5 | -1.2312 | 0.01767 | -0.1008 | -69.6774
-15 | -1.1905 | 0.01674 | -0.0986 | -71.1171
-14.5 | -1.1456 | 0.01595 | -0.0969 | -71.8245
-14 | -1.0978 | 0.01527 | -0.0955 | -71.8926
-13.5 | -1.0481 | 0.0147 | -0.0944 | -71.2993
-12.5 | -0.9494 | 0.0132 | -0.0921 | -71.9242
-12 | -0.8966 | 0.01267 | -0.0914 | -70.7656
-11.5 | -0.8426 | 0.0122 | -0.0908 | -69.0656
-10.5 | -0.735 | 0.01113 | -0.0897 | -66.0377
-10 | -0.6794 | 0.01075 | -0.0893 | -63.2
-9.5 | -0.6239 | 0.01033 | -0.089 | -60.3969
-9 | -0.5679 | 0.00992 | -0.0887 | -57.248
-8.5 | -0.5112 | 0.00963 | -0.0885 | -53.0841
-8 | -0.4545 | 0.00925 | -0.0884 | -49.1351
-7.5 | -0.3973 | 0.00899 | -0.0883 | -44.1935
-7 | -0.3399 | 0.00866 | -0.0883 | -39.2494
-6.5 | -0.2825 | 0.00841 | -0.0883 | -33.591
-6 | -0.2244 | 0.00814 | -0.0884 | -27.5676
-5 | -0.108 | 0.0077 | -0.0887 | -14.026
-4.5 | -0.0499 | 0.0075 | -0.0888 | -6.6533
-4 | 0.0086 | 0.00731 | -0.0891 | 1.1765
-3.5 | 0.0672 | 0.00712 | -0.0893 | 9.4382
-3 | 0.1253 | 0.00698 | -0.0895 | 17.9513
-2.5 | 0.1841 | 0.00678 | -0.0899 | 27.1534
-2 | 0.2423 | 0.00663 | -0.0901 | 36.546
-1.5 | 0.3006 | 0.00648 | -0.0904 | 46.3889
-1 | 0.359 | 0.00634 | -0.0907 | 56.6246
-0.5 | 0.4171 | 0.00625 | -0.091 | 66.736
0 | 0.4754 | 0.00616 | -0.0913 | 77.1753
0.5 | 0.5334 | 0.00612 | -0.0916 | 87.1569
1 | 0.5909 | 0.00613 | -0.0918 | 96.3948
1.5 | 0.6479 | 0.00617 | -0.0919 | 105.0081
2 | 0.7045 | 0.00626 | -0.092 | 112.5399
2.5 | 0.7603 | 0.00639 | -0.0919 | 118.9828
3 | 0.8152 | 0.00655 | -0.0918 | 124.458
3.5 | 0.8617 | 0.00601 | -0.09 | 143.3777
4 | 0.9099 | 0.00612 | -0.0882 | 148.6765
4.5 | 0.9616 | 0.00641 | -0.0872 | 150.0156
5 | 1.0176 | 0.00676 | -0.0872 | 150.5325
5.5 | 1.0764 | 0.00716 | -0.0881 | 150.3352
6 | 1.1429 | 0.00762 | -0.0907 | 149.9869
6.5 | 1.2079 | 0.00808 | -0.0931 | 149.4926
7 | 1.2701 | 0.00855 | -0.0949 | 148.5497
7.5 | 1.3088 | 0.00902 | -0.0917 | 145.0998
8 | 1.3396 | 0.00945 | -0.0868 | 141.7566
8.5 | 1.3704 | 0.00995 | -0.082 | 137.7286
9 | 1.4051 | 0.01056 | -0.0784 | 133.0587
9.5 | 1.441 | 0.0113 | -0.0752 | 127.5221
10 | 1.4762 | 0.01215 | -0.0722 | 121.4979
10.5 | 1.5099 | 0.01314 | -0.0693 | 114.9087
11 | 1.5416 | 0.01433 | -0.0663 | 107.5785
11.5 | 1.5717 | 0.01568 | -0.0634 | 100.236
12 | 1.6007 | 0.01722 | -0.0607 | 92.9559
12.5 | 1.6275 | 0.01899 | -0.058 | 85.703
13 | 1.6516 | 0.02103 | -0.0554 | 78.5354
13.5 | 1.6735 | 0.02331 | -0.0528 | 71.7932
14 | 1.6945 | 0.02575 | -0.0505 | 65.8058
14.5 | 1.7142 | 0.02839 | -0.0483 | 60.3804
15 | 1.731 | 0.03137 | -0.0461 | 55.1801
15.5 | 1.7442 | 0.03472 | -0.044 | 50.2362
16 | 1.7561 | 0.03831 | -0.0421 | 45.8392
16.5 | 1.7694 | 0.04189 | -0.0405 | 42.2392
17 | 1.7772 | 0.04604 | -0.0389 | 38.6012
17.5 | 1.7855 | 0.0503 | -0.0377 | 35.497
18 | 1.7899 | 0.05498 | -0.0365 | 32.5555
18.5 | 1.794 | 0.05984 | -0.0356 | 29.9799
19 | 1.793 | 0.0653 | -0.0348 | 27.4579
19.5 | 1.7935 | 0.07073 | -0.0344 | 25.357
20 | 1.7872 | 0.07701 | -0.0342 | 23.2074

## 61. Re 3M Mach 0.25 (1)
BIGFOIL.COM POLAR EXPORT
GA 30A617
GA 30A617 |  |  |  | Cl Max: | 2.056 | at alpha= | 16 | deg
JavaFoil+Calcfoil stall+Eppler ext transition |  |  |  | L/D Max: | 97.421 | at alpha= | 7 | deg
Re: | 3000000 |  |  | Cd Min: | 0.01043 | at alpha= | -1 | deg
Mach: | 0.25 |  |  | Cl=0 at alpha= | -4.1 | deg
|  |  |  | @ Cl=0.1, Cd= | 0.010886
|  |  |  | @ Cl=0.4, Cd= | 0.010433
|  |  |  | @ Cl=0.6, Cd= | 0.010939
alpha (deg) | Cl | Cd | Cm | Cl/Cd
-19.5 | -0.594 | 0.1744 | -0.037 | -3.408
-19 | -0.632 | 0.16415 | -0.038 | -3.853
-18.5 | -0.667 | 0.15213 | -0.039 | -4.387
-18 | -0.699 | 0.14116 | -0.04 | -4.951
-17.5 | -0.727 | 0.13202 | -0.042 | -5.505
-17 | -0.751 | 0.12219 | -0.043 | -6.145
-16.5 | -0.772 | 0.11335 | -0.045 | -6.808
-16 | -0.787 | 0.10535 | -0.046 | -7.473
-15.5 | -0.797 | 0.09975 | -0.047 | -7.99
-15 | -0.804 | 0.09136 | -0.049 | -8.798
-14.5 | -0.808 | 0.08231 | -0.051 | -9.816
-14 | -0.805 | 0.07528 | -0.053 | -10.699
-13.5 | -0.8 | 0.06645 | -0.055 | -12.036
-13 | -0.792 | 0.05686 | -0.058 | -13.92
-12.5 | -0.779 | 0.04882 | -0.061 | -15.95
-12 | -0.762 | 0.04182 | -0.063 | -18.232
-11.5 | -0.743 | 0.03416 | -0.066 | -21.763
-11 | -0.753 | 0.02045 | -0.073 | -36.81
-10.5 | -0.73 | 0.01728 | -0.076 | -42.22
-10 | -0.694 | 0.0154 | -0.078 | -45.105
-9.5 | -0.646 | 0.01473 | -0.079 | -43.845
-9 | -0.594 | 0.01422 | -0.079 | -41.772
-8.5 | -0.54 | 0.01311 | -0.08 | -41.145
-8 | -0.483 | 0.01329 | -0.081 | -36.363
-7.5 | -0.425 | 0.01287 | -0.082 | -33.025
-7 | -0.365 | 0.01244 | -0.083 | -29.358
-6.5 | -0.304 | 0.0122 | -0.083 | -24.948
-6 | -0.242 | 0.01152 | -0.084 | -21.029
-5.5 | -0.179 | 0.01174 | -0.085 | -15.28
-5 | -0.116 | 0.01156 | -0.086 | -10.022
-4.5 | -0.052 | 0.01122 | -0.087 | -4.609
-4 | 0.013 | 0.01117 | -0.087 | 1.143
-3.5 | 0.078 | 0.01094 | -0.088 | 7.089
-3 | 0.143 | 0.01078 | -0.089 | 13.236
-2.5 | 0.208 | 0.01073 | -0.09 | 19.373
-2 | 0.273 | 0.01056 | -0.09 | 25.868
-1.5 | 0.339 | 0.0105 | -0.091 | 32.277
-1 | 0.403 | 0.01043 | -0.092 | 38.665
-0.5 | 0.468 | 0.01075 | -0.093 | 43.527
0 | 0.536 | 0.01091 | -0.094 | 49.172
0.5 | 0.601 | 0.01094 | -0.094 | 54.985
1 | 0.666 | 0.01107 | -0.095 | 60.179
1.5 | 0.731 | 0.01131 | -0.096 | 64.652
2 | 0.796 | 0.01153 | -0.097 | 69.035
2.5 | 0.861 | 0.0117 | -0.098 | 73.568
3 | 0.925 | 0.01206 | -0.098 | 76.732
3.5 | 0.989 | 0.0124 | -0.099 | 79.784
4 | 1.053 | 0.01278 | -0.1 | 82.389
4.5 | 1.117 | 0.01306 | -0.101 | 85.485
5 | 1.18 | 0.01271 | -0.102 | 92.843
5.5 | 1.243 | 0.01319 | -0.102 | 94.255
6 | 1.305 | 0.01357 | -0.103 | 96.202
6.5 | 1.367 | 0.01412 | -0.104 | 96.799
7 | 1.428 | 0.01466 | -0.104 | 97.421
7.5 | 1.489 | 0.01531 | -0.105 | 97.227
8 | 1.548 | 0.01597 | -0.106 | 96.959
8.5 | 1.607 | 0.01683 | -0.107 | 95.492
9 | 1.664 | 0.01777 | -0.108 | 93.609
9.5 | 1.684 | 0.01937 | -0.106 | 86.932
10 | 1.733 | 0.02039 | -0.106 | 84.994
10.5 | 1.78 | 0.02149 | -0.107 | 82.838
11 | 1.825 | 0.02268 | -0.107 | 80.475
11.5 | 1.866 | 0.02409 | -0.108 | 77.46
12 | 1.903 | 0.02566 | -0.108 | 74.156
12.5 | 1.936 | 0.02747 | -0.108 | 70.473
13 | 1.966 | 0.02941 | -0.108 | 66.864
13.5 | 1.994 | 0.03135 | -0.109 | 63.581
14 | 2.016 | 0.03353 | -0.109 | 60.122
14.5 | 2.034 | 0.03583 | -0.109 | 56.776
15 | 2.048 | 0.03834 | -0.109 | 53.409
15.5 | 2.055 | 0.0412 | -0.109 | 49.874
16 | 2.056 | 0.04448 | -0.109 | 46.212
16.5 | 2.052 | 0.04809 | -0.109 | 42.661
17 | 2.042 | 0.05216 | -0.109 | 39.14
17.5 | 2.025 | 0.05677 | -0.109 | 35.679
18 | 2.005 | 0.06106 | -0.109 | 32.841
18.5 | 1.98 | 0.06567 | -0.109 | 30.149
19 | 1.949 | 0.07105 | -0.109 | 27.425
19.5 | 1.912 | 0.07673 | -0.109 | 24.916
20 | 1.866 | 0.08315 | -0.109 | 22.437

## 62. Re 3M Mach 0.25 (2)
BIGFOIL.COM POLAR EXPORT
GA 30A617
GA 30A617 |  |  |  | Cl Max: | 1.7498 | at alpha= | 18 | deg
XFOIL ncrit=9 |  |  |  | L/D Max: | 148.859 | at alpha= | 4 | deg
Re: | 3000000 |  |  | Cd Min: | 0.16442 | at alpha= | -20 | deg
Mach: | 0.25 |  |  | Cl=0 at alpha= | -4.0683 | deg
|  |  |  | @ Cl=0.1, Cd= | 0.0071572
|  |  |  | @ Cl=0.4, Cd= | 0.0064025
|  |  |  | @ Cl=0.6, Cd= | 0.0062382
alpha (deg) | Cl | Cd | Cm | Cl/Cd
-20 | -0.6899 | 0.16442 | -0.0293 | -4.196
-19.5 | -0.7035 | 0.15304 | -0.0364 | -4.5968
-19 | -0.7251 | 0.1408 | -0.044 | -5.1499
-18.5 | -0.7502 | 0.12846 | -0.0515 | -5.84
-18 | -0.7901 | 0.11435 | -0.0601 | -6.9095
-17.5 | -0.855 | 0.09737 | -0.0707 | -8.7809
-17 | -0.9892 | 0.07271 | -0.0869 | -13.6047
-16.5 | -1.1631 | 0.04444 | -0.107 | -26.1724
-16 | -1.2156 | 0.02828 | -0.1231 | -42.9844
-15.5 | -1.2026 | 0.02385 | -0.1242 | -50.4235
-15 | -1.1907 | 0.02159 | -0.1192 | -55.1505
-14.5 | -1.165 | 0.02003 | -0.1145 | -58.1628
-14 | -1.1321 | 0.01822 | -0.1108 | -62.135
-13.5 | -1.0872 | 0.01702 | -0.1081 | -63.8778
-13 | -1.0382 | 0.016 | -0.1059 | -64.8875
-12.5 | -0.9865 | 0.01512 | -0.1039 | -65.2447
-12 | -0.9349 | 0.01416 | -0.1019 | -66.024
-11.5 | -0.8806 | 0.01333 | -0.1003 | -66.0615
-11 | -0.8243 | 0.01269 | -0.0989 | -64.9567
-10.5 | -0.7668 | 0.01215 | -0.0978 | -63.1111
-10 | -0.7103 | 0.01145 | -0.0966 | -62.0349
-9.5 | -0.652 | 0.01096 | -0.0957 | -59.4891
-9 | -0.5926 | 0.01054 | -0.095 | -56.2239
-8.5 | -0.5343 | 0.01003 | -0.0942 | -53.2702
-8 | -0.4745 | 0.00968 | -0.0937 | -49.0186
-7.5 | -0.415 | 0.00928 | -0.0932 | -44.7198
-7 | -0.3547 | 0.00899 | -0.0929 | -39.4549
-6.5 | -0.2947 | 0.00865 | -0.0926 | -34.0694
-6 | -0.2345 | 0.00837 | -0.0924 | -28.0167
-5.5 | -0.174 | 0.00811 | -0.0923 | -21.455
-5 | -0.1132 | 0.00786 | -0.0922 | -14.402
-4 | 0.0083 | 0.00744 | -0.0923 | 1.1156
-3.5 | 0.0688 | 0.00725 | -0.0924 | 9.4897
-3 | 0.1293 | 0.00707 | -0.0925 | 18.2885
-2.5 | 0.1901 | 0.00687 | -0.0928 | 27.671
-2 | 0.2501 | 0.00675 | -0.0929 | 37.0519
-1.5 | 0.311 | 0.00657 | -0.0932 | 47.3364
-1 | 0.371 | 0.00646 | -0.0933 | 57.4303
-0.5 | 0.4315 | 0.00634 | -0.0936 | 68.0599
0 | 0.4911 | 0.00629 | -0.0938 | 78.0763
0.5 | 0.5514 | 0.00623 | -0.094 | 88.5072
1 | 0.6108 | 0.00624 | -0.0941 | 97.8846
1.5 | 0.6694 | 0.00629 | -0.0941 | 106.4229
2 | 0.7271 | 0.00642 | -0.094 | 113.2555
2.5 | 0.7843 | 0.00659 | -0.0937 | 119.0137
3 | 0.8414 | 0.00675 | -0.0935 | 124.6519
3.5 | 0.8951 | 0.00662 | -0.0927 | 135.2115
4 | 0.9393 | 0.00631 | -0.0896 | 148.859
4.5 | 0.9912 | 0.00667 | -0.088 | 148.6057
5 | 1.0484 | 0.00708 | -0.0879 | 148.0791
5.5 | 1.1109 | 0.00749 | -0.0888 | 148.3178
6 | 1.1799 | 0.00797 | -0.0913 | 148.0427
6.5 | 1.2464 | 0.00848 | -0.0934 | 146.9811
7 | 1.3 | 0.00901 | -0.0927 | 144.2841
7.5 | 1.3222 | 0.00947 | -0.0854 | 139.6199
8 | 1.3513 | 0.01006 | -0.0797 | 134.3241
8.5 | 1.3887 | 0.01076 | -0.0761 | 129.0613
9 | 1.4258 | 0.01162 | -0.0727 | 122.7022
9.5 | 1.4618 | 0.01264 | -0.0694 | 115.6487
10.5 | 1.5282 | 0.01525 | -0.0629 | 100.2098
11 | 1.5589 | 0.01688 | -0.0598 | 92.3519
11.5 | 1.5867 | 0.01881 | -0.0568 | 84.3541
12.5 | 1.6372 | 0.02333 | -0.0511 | 70.1757
13 | 1.6604 | 0.02589 | -0.0485 | 64.1329
13.5 | 1.6799 | 0.02878 | -0.0458 | 58.3704
14 | 1.6959 | 0.03208 | -0.0432 | 52.8647
14.5 | 1.7088 | 0.03574 | -0.0408 | 47.812
15 | 1.7193 | 0.03973 | -0.0385 | 43.2746
15.5 | 1.7312 | 0.04371 | -0.0366 | 39.6065
16 | 1.7401 | 0.04809 | -0.0348 | 36.1842
16.5 | 1.7426 | 0.05317 | -0.0331 | 32.7741
17 | 1.7491 | 0.058 | -0.0319 | 30.1569
17.5 | 1.7489 | 0.0636 | -0.0308 | 27.4984
18 | 1.7498 | 0.06918 | -0.03 | 25.2934
18.5 | 1.7455 | 0.07544 | -0.0295 | 23.1376
19 | 1.7419 | 0.08175 | -0.0293 | 21.3076
19.5 | 1.7281 | 0.08936 | -0.0297 | 19.3386
20 | 1.7214 | 0.09626 | -0.0303 | 17.8828

## 63. Re 3M Mach 0.50 (1)
BIGFOIL.COM POLAR EXPORT
GA 30A617
GA 30A617 |  |  |  | Cl Max: | 1.862 | at alpha= | 11 | deg
JavaFoil+Calcfoil stall+Eppler ext transition |  |  |  | L/D Max: | 89.164 | at alpha= | 5.5 | deg
Re: | 3000000 |  |  | Cd Min: | 0.01094 | at alpha= | -1.5 | deg
Mach: | 0.5 |  |  | Cl=0 at alpha= | -4.0986 | deg
|  |  |  | @ Cl=0.1, Cd= | 0.011104
|  |  |  | @ Cl=0.4, Cd= | 0.010958
|  |  |  | @ Cl=0.6, Cd= | 0.011428
alpha (deg) | Cl | Cd | Cm | Cl/Cd
-20 | -0.933 | 0.1761 | -0.045 | -5.301
-19.5 | -0.904 | 0.17182 | -0.045 | -5.262
-19 | -0.874 | 0.1655 | -0.045 | -5.279
-18.5 | -0.844 | 0.1573 | -0.044 | -5.362
-18 | -0.815 | 0.15493 | -0.044 | -5.258
-17.5 | -0.786 | 0.14961 | -0.044 | -5.251
-17 | -0.757 | 0.14593 | -0.044 | -5.185
-16.5 | -0.728 | 0.1431 | -0.045 | -5.085
-16 | -0.7 | 0.14126 | -0.046 | -4.956
-15.5 | -0.672 | 0.13551 | -0.047 | -4.957
-15 | -0.642 | 0.12699 | -0.047 | -5.058
-14.5 | -0.612 | 0.12323 | -0.046 | -4.968
-14 | -0.582 | 0.12018 | -0.045 | -4.839
-13.5 | -0.552 | 0.11289 | -0.044 | -4.89
-13 | -0.523 | 0.10839 | -0.045 | -4.826
-12.5 | -0.494 | 0.10246 | -0.045 | -4.82
-12 | -0.465 | 0.10092 | -0.045 | -4.603
-11.5 | -0.436 | 0.09588 | -0.046 | -4.546
-11 | -0.406 | 0.09337 | -0.044 | -4.343
-10.5 | -0.375 | 0.08847 | -0.041 | -4.242
-10 | -0.346 | 0.08294 | -0.041 | -4.174
-9.5 | -0.318 | 0.07477 | -0.046 | -4.253
-9 | -0.443 | 0.05513 | -0.061 | -8.039
-8.5 | -0.468 | 0.03559 | -0.074 | -13.139
-8 | -0.478 | 0.01896 | -0.087 | -25.205
-7.5 | -0.448 | 0.01523 | -0.091 | -29.451
-7 | -0.392 | 0.01421 | -0.092 | -27.625
-6.5 | -0.331 | 0.01345 | -0.093 | -24.608
-6 | -0.265 | 0.013 | -0.094 | -20.418
-5.5 | -0.198 | 0.01233 | -0.095 | -16.029
-5 | -0.128 | 0.01184 | -0.096 | -10.822
-4.5 | -0.057 | 0.01188 | -0.097 | -4.832
-4 | 0.014 | 0.01132 | -0.098 | 1.254
-3.5 | 0.086 | 0.01106 | -0.098 | 7.809
-3 | 0.159 | 0.01129 | -0.099 | 14.077
-2.5 | 0.232 | 0.01115 | -0.1 | 20.801
-2 | 0.305 | 0.01102 | -0.101 | 27.643
-1.5 | 0.379 | 0.01094 | -0.102 | 34.615
-1 | 0.45 | 0.011 | -0.103 | 40.914
-0.5 | 0.522 | 0.01151 | -0.104 | 45.374
0 | 0.599 | 0.01143 | -0.105 | 52.405
0.5 | 0.671 | 0.01126 | -0.106 | 59.651
1 | 0.744 | 0.01198 | -0.106 | 62.116
1.5 | 0.816 | 0.01222 | -0.107 | 66.792
2 | 0.888 | 0.01257 | -0.108 | 70.676
2.5 | 0.96 | 0.01286 | -0.109 | 74.622
3 | 1.031 | 0.01341 | -0.11 | 76.908
3.5 | 1.102 | 0.01387 | -0.111 | 79.502
4 | 1.173 | 0.0144 | -0.112 | 81.482
4.5 | 1.243 | 0.01499 | -0.113 | 82.921
5 | 1.313 | 0.01476 | -0.113 | 88.927
5.5 | 1.381 | 0.01549 | -0.114 | 89.164
6 | 1.448 | 0.01631 | -0.115 | 88.834
6.5 | 1.515 | 0.01717 | -0.116 | 88.253
7 | 1.546 | 0.01842 | -0.114 | 83.931
7.5 | 1.602 | 0.0197 | -0.115 | 81.338
8 | 1.656 | 0.02139 | -0.115 | 77.422
8.5 | 1.703 | 0.02359 | -0.115 | 72.199
9 | 1.748 | 0.0254 | -0.115 | 68.795
9.5 | 1.787 | 0.02739 | -0.116 | 65.26
10 | 1.821 | 0.0298 | -0.116 | 61.108
10.5 | 1.847 | 0.03276 | -0.116 | 56.378
11 | 1.862 | 0.03617 | -0.116 | 51.469
11.5 | 1.857 | 0.04033 | -0.116 | 46.041
12 | 1.82 | 0.04523 | -0.116 | 40.245
12.5 | 1.728 | 0.05143 | -0.115 | 33.592
13 | 1.392 | 0.06917 | -0.113 | 20.124
13.5 | 1.129 | 0.08653 | -0.109 | 13.044
14 | 1.145 | 0.09339 | -0.107 | 12.259
14.5 | 1.158 | 0.10837 | -0.104 | 10.69
15 | 1.161 | 0.13087 | -0.098 | 8.872
15.5 | 1.163 | 0.13579 | -0.089 | 8.563
16 | 1.228 | 0.12562 | -0.101 | 9.772

## 64. Re 3M Mach 0.50 (2)
BIGFOIL.COM POLAR EXPORT
GA 30A617
GA 30A617 |  |  |  | Cl Max: | 1.6239 | at alpha= | 13.5 | deg
XFOIL ncrit=9 |  |  |  | L/D Max: | 139.235 | at alpha= | 4 | deg
Re: | 3000000 |  |  | Cd Min: | 0.14133 | at alpha= | 18.5 | deg
Mach: | 0.5 |  |  | Cl=0 at alpha= | -4.0239 | deg
|  |  |  | @ Cl=0.1, Cd= | 0.0077152
|  |  |  | @ Cl=0.4, Cd= | 0.0069457
|  |  |  | @ Cl=0.6, Cd= | 0.0067558
alpha (deg) | Cl | Cd | Cm | Cl/Cd
-14 | -0.3418 | 0.13044 | -0.0646 | -2.6204
-13.5 | -0.3575 | 0.1187 | -0.071 | -3.0118
-13 | -0.4106 | 0.10262 | -0.081 | -4.0012
-12.5 | -0.434 | 0.09156 | -0.0879 | -4.7401
-12 | -0.4585 | 0.0809 | -0.0947 | -5.6675
-11.5 | -0.4923 | 0.06986 | -0.1023 | -7.047
-11 | -0.5306 | 0.05875 | -0.1103 | -9.0315
-10.5 | -0.5717 | 0.04746 | -0.1188 | -12.0459
-10 | -0.6103 | 0.03422 | -0.1317 | -17.8346
-9.5 | -0.6419 | 0.02376 | -0.1391 | -27.016
-9 | -0.6528 | 0.01788 | -0.1338 | -36.5101
-8.5 | -0.6167 | 0.01466 | -0.1281 | -42.0668
-8 | -0.5599 | 0.01279 | -0.1234 | -43.7764
-7.5 | -0.4947 | 0.01153 | -0.1197 | -42.9055
-7 | -0.4252 | 0.01067 | -0.1167 | -39.85
-6.5 | -0.3542 | 0.01004 | -0.1142 | -35.2789
-6 | -0.2826 | 0.00947 | -0.1122 | -29.8416
-5.5 | -0.2114 | 0.00905 | -0.1105 | -23.3591
-5 | -0.1391 | 0.00864 | -0.1093 | -16.0995
-4.5 | -0.0676 | 0.00833 | -0.1082 | -8.1152
-4 | 0.0034 | 0.00805 | -0.1073 | 0.42236
-3.5 | 0.075 | 0.00779 | -0.1067 | 9.6277
-3 | 0.1452 | 0.00758 | -0.1061 | 19.1557
-2.5 | 0.2158 | 0.00737 | -0.1058 | 29.2809
-2 | 0.2857 | 0.00719 | -0.1054 | 39.7357
-1.5 | 0.355 | 0.00703 | -0.1051 | 50.4979
-1 | 0.4244 | 0.0069 | -0.1049 | 61.5072
-0.5 | 0.4933 | 0.0068 | -0.1046 | 72.5441
0 | 0.5611 | 0.00675 | -0.1042 | 83.1259
0.5 | 0.6282 | 0.00676 | -0.1037 | 92.929
1 | 0.6943 | 0.00685 | -0.1031 | 101.3577
1.5 | 0.7587 | 0.00702 | -0.1021 | 108.0769
2.5 | 0.885 | 0.00745 | -0.0995 | 118.7919
3 | 0.947 | 0.00771 | -0.0979 | 122.8275
3.5 | 1.0071 | 0.00799 | -0.0959 | 126.0451
4 | 1.0554 | 0.00758 | -0.0919 | 139.2348
4.5 | 1.098 | 0.00798 | -0.086 | 137.594
5.5 | 1.2293 | 0.00952 | -0.0847 | 129.1282
6 | 1.2652 | 0.01032 | -0.0784 | 122.5969
6.5 | 1.3085 | 0.01137 | -0.0739 | 115.0836
7 | 1.3516 | 0.01266 | -0.0698 | 106.7615
7.5 | 1.3934 | 0.01422 | -0.0658 | 97.9887
8 | 1.4317 | 0.01615 | -0.0619 | 88.6502
8.5 | 1.4658 | 0.01848 | -0.0579 | 79.3182
9 | 1.4961 | 0.02116 | -0.0538 | 70.7042
9.5 | 1.5223 | 0.02417 | -0.0498 | 62.983
10 | 1.5439 | 0.02759 | -0.0457 | 55.9587
10.5 | 1.5637 | 0.03124 | -0.0417 | 50.0544
11 | 1.5794 | 0.03531 | -0.0379 | 44.7295
11.5 | 1.5929 | 0.03968 | -0.0344 | 40.1436
12 | 1.6035 | 0.0444 | -0.031 | 36.1149
12.5 | 1.6143 | 0.04926 | -0.028 | 32.771
13 | 1.6207 | 0.05463 | -0.0254 | 29.6668
13.5 | 1.6239 | 0.06036 | -0.023 | 26.9036
14 | 1.6221 | 0.0667 | -0.021 | 24.3193
14.5 | 1.6168 | 0.07353 | -0.0196 | 21.9883
15 | 1.6122 | 0.08049 | -0.0186 | 20.0298
15.5 | 1.5993 | 0.08838 | -0.0184 | 18.0957
16 | 1.5883 | 0.0963 | -0.0186 | 16.4933
16.5 | 1.5726 | 0.10489 | -0.0196 | 14.9928
17 | 1.5585 | 0.11361 | -0.0213 | 13.718
17.5 | 1.5423 | 0.12274 | -0.0237 | 12.5656
18 | 1.5287 | 0.13195 | -0.0267 | 11.5854
18.5 | 1.5157 | 0.14133 | -0.0305 | 10.7245

## 65. Re 4M Mach 0.00 (1)
BIGFOIL.COM POLAR EXPORT
GA 30A617
GA 30A617 |  |  |  | Cl Max: | 2.138 | at alpha= | 18.5 | deg
JavaFoil+Calcfoil stall+Eppler ext transition |  |  |  | L/D Max: | 101.523 | at alpha= | 7.5 | deg
Re: | 4000000 |  |  | Cd Min: | 0.01019 | at alpha= | -1.5 | deg
Mach: | 0 |  |  | Cl=0 at alpha= | -4.0968 | deg
|  |  |  | @ Cl=0.1, Cd= | 0.010548
|  |  |  | @ Cl=0.4, Cd= | 0.010365
|  |  |  | @ Cl=0.6, Cd= | 0.010659
alpha (deg) | Cl | Cd | Cm | Cl/Cd
-20 | -0.934 | 0.1399 | -0.042 | -6.678
-19.5 | -0.942 | 0.13045 | -0.043 | -7.219
-19 | -0.946 | 0.12389 | -0.044 | -7.636
-18.5 | -0.951 | 0.11508 | -0.045 | -8.265
-18 | -0.953 | 0.10784 | -0.046 | -8.833
-17.5 | -0.952 | 0.10134 | -0.047 | -9.392
-17 | -0.951 | 0.09258 | -0.049 | -10.273
-16.5 | -0.949 | 0.08348 | -0.05 | -11.371
-16 | -0.943 | 0.07702 | -0.052 | -12.24
-15.5 | -0.932 | 0.07175 | -0.053 | -12.989
-15 | -0.92 | 0.06537 | -0.054 | -14.08
-14.5 | -0.909 | 0.05738 | -0.056 | -15.848
-14 | -0.896 | 0.04948 | -0.058 | -18.098
-13.5 | -0.879 | 0.04185 | -0.06 | -21.012
-13 | -0.859 | 0.0361 | -0.062 | -23.796
-12.5 | -0.877 | 0.01992 | -0.069 | -44.041
-12 | -0.852 | 0.01794 | -0.071 | -47.472
-11.5 | -0.827 | 0.01598 | -0.073 | -51.755
-11 | -0.783 | 0.01537 | -0.074 | -50.96
-10.5 | -0.736 | 0.01434 | -0.075 | -51.358
-10 | -0.688 | 0.01428 | -0.075 | -48.147
-9.5 | -0.637 | 0.01294 | -0.076 | -49.211
-9 | -0.583 | 0.01294 | -0.077 | -45.075
-8.5 | -0.529 | 0.01271 | -0.078 | -41.572
-8 | -0.472 | 0.01231 | -0.078 | -38.342
-7.5 | -0.414 | 0.01204 | -0.079 | -34.431
-7 | -0.356 | 0.01178 | -0.08 | -30.191
-6.5 | -0.296 | 0.01146 | -0.081 | -25.837
-6 | -0.235 | 0.0111 | -0.081 | -21.208
-5.5 | -0.174 | 0.01093 | -0.082 | -15.939
-5 | -0.112 | 0.01098 | -0.083 | -10.229
-4.5 | -0.05 | 0.01091 | -0.084 | -4.597
-4 | 0.012 | 0.01051 | -0.085 | 1.178
-3.5 | 0.075 | 0.0106 | -0.085 | 7.094
-3 | 0.138 | 0.01047 | -0.086 | 13.194
-2.5 | 0.201 | 0.01034 | -0.087 | 19.477
-2 | 0.264 | 0.01027 | -0.088 | 25.748
-1.5 | 0.328 | 0.01019 | -0.088 | 32.197
-1 | 0.391 | 0.01032 | -0.089 | 37.858
-0.5 | 0.453 | 0.01063 | -0.09 | 42.648
0 | 0.519 | 0.01063 | -0.091 | 48.881
0.5 | 0.582 | 0.01065 | -0.092 | 54.689
1 | 0.645 | 0.01068 | -0.092 | 60.446
1.5 | 0.708 | 0.01101 | -0.093 | 64.318
2 | 0.771 | 0.01111 | -0.094 | 69.387
2.5 | 0.834 | 0.01135 | -0.095 | 73.44
3 | 0.896 | 0.01161 | -0.095 | 77.177
3.5 | 0.958 | 0.01187 | -0.096 | 80.768
4 | 1.021 | 0.0122 | -0.097 | 83.626
4.5 | 1.082 | 0.01256 | -0.098 | 86.19
5 | 1.144 | 0.01283 | -0.098 | 89.139
5.5 | 1.205 | 0.01238 | -0.099 | 97.315
6 | 1.265 | 0.01282 | -0.1 | 98.706
6.5 | 1.326 | 0.01321 | -0.1 | 100.334
7 | 1.385 | 0.01369 | -0.101 | 101.209
7.5 | 1.445 | 0.01423 | -0.102 | 101.523
8 | 1.503 | 0.01483 | -0.103 | 101.334
8.5 | 1.561 | 0.01555 | -0.103 | 100.357
9 | 1.617 | 0.01638 | -0.104 | 98.687
9.5 | 1.672 | 0.01722 | -0.105 | 97.123
10 | 1.727 | 0.01796 | -0.106 | 96.182
10.5 | 1.781 | 0.01862 | -0.106 | 95.65
11 | 1.793 | 0.01999 | -0.105 | 89.705
11.5 | 1.837 | 0.02104 | -0.105 | 87.304
12 | 1.878 | 0.02223 | -0.105 | 84.48
12.5 | 1.916 | 0.02354 | -0.106 | 81.393
13 | 1.952 | 0.02491 | -0.106 | 78.372
13.5 | 1.986 | 0.02638 | -0.106 | 75.3
14 | 2.016 | 0.02792 | -0.107 | 72.23
14.5 | 2.044 | 0.02965 | -0.107 | 68.944
15 | 2.068 | 0.03155 | -0.107 | 65.542
15.5 | 2.087 | 0.03362 | -0.107 | 62.082
16 | 2.104 | 0.03595 | -0.107 | 58.508
16.5 | 2.117 | 0.03838 | -0.108 | 55.155
17 | 2.127 | 0.04084 | -0.108 | 52.091
17.5 | 2.134 | 0.04397 | -0.108 | 48.532
18 | 2.137 | 0.04715 | -0.108 | 45.319
18.5 | 2.138 | 0.05013 | -0.108 | 42.654
19 | 2.136 | 0.05351 | -0.108 | 39.91
19.5 | 2.13 | 0.05717 | -0.108 | 37.264
20 | 2.12 | 0.06082 | -0.109 | 34.859

## 66. Re 4M Mach 0.00 (2)
BIGFOIL.COM POLAR EXPORT
GA 30A617
GA 30A617 |  |  |  | Cl Max: | 1.8416 | at alpha= | 19.5 | deg
XFOIL ncrit=9 |  |  |  | L/D Max: | 156.827 | at alpha= | 5 | deg
Re: | 4000000 |  |  | Cd Min: | 0.06909 | at alpha= | 20 | deg
Mach: | 0 |  |  | Cl=0 at alpha= | -4.0746 | deg
|  |  |  | @ Cl=0.1, Cd= | 0.0066698
|  |  |  | @ Cl=0.4, Cd= | 0.0059898
|  |  |  | @ Cl=0.6, Cd= | 0.0059115
alpha (deg) | Cl | Cd | Cm | Cl/Cd
-20 | -1.4147 | 0.04473 | -0.0969 | -31.6275
-19.5 | -1.4507 | 0.03142 | -0.1086 | -46.1712
-19 | -1.4573 | 0.02574 | -0.1106 | -56.6162
-18.5 | -1.4489 | 0.02282 | -0.1086 | -63.4926
-18 | -1.4338 | 0.02094 | -0.105 | -68.4718
-17 | -1.3629 | 0.01833 | -0.1017 | -74.3535
-16.5 | -1.327 | 0.01741 | -0.099 | -76.2206
-16 | -1.2868 | 0.01662 | -0.0968 | -77.4248
-15.5 | -1.2432 | 0.01594 | -0.0951 | -77.9925
-15 | -1.2002 | 0.01501 | -0.0934 | -79.96
-14.5 | -1.1535 | 0.01431 | -0.0921 | -80.608
-14 | -1.1044 | 0.0137 | -0.0911 | -80.6131
-13.5 | -1.0536 | 0.01318 | -0.0904 | -79.9393
-13 | -1.0016 | 0.01273 | -0.0898 | -78.6803
-12.5 | -0.9505 | 0.0121 | -0.089 | -78.5537
-12 | -0.8977 | 0.01158 | -0.0885 | -77.5216
-11.5 | -0.8438 | 0.01116 | -0.0881 | -75.6093
-11 | -0.7889 | 0.01078 | -0.0878 | -73.1818
-10.5 | -0.7344 | 0.01034 | -0.0875 | -71.0251
-10 | -0.6794 | 0.00995 | -0.0873 | -68.2814
-9.5 | -0.6231 | 0.00962 | -0.0872 | -64.7713
-9 | -0.5671 | 0.0093 | -0.0871 | -60.9785
-8.5 | -0.5106 | 0.00896 | -0.087 | -56.9866
-8 | -0.4536 | 0.00872 | -0.0871 | -52.0183
-7.5 | -0.3967 | 0.00841 | -0.0871 | -47.17
-7 | -0.3393 | 0.00817 | -0.0872 | -41.53
-6.5 | -0.2818 | 0.00794 | -0.0873 | -35.4912
-6 | -0.224 | 0.00771 | -0.0875 | -29.0532
-5.5 | -0.166 | 0.00748 | -0.0877 | -22.1925
-4.5 | -0.0496 | 0.00709 | -0.0882 | -6.9958
-4 | 0.0087 | 0.00693 | -0.0885 | 1.2554
-3.5 | 0.0669 | 0.00676 | -0.0888 | 9.8964
-3 | 0.1256 | 0.0066 | -0.0892 | 19.0303
-2.5 | 0.1836 | 0.00647 | -0.0894 | 28.3771
-2 | 0.2422 | 0.0063 | -0.0898 | 38.4444
-1.5 | 0.3002 | 0.00617 | -0.0902 | 48.6548
-1 | 0.3585 | 0.00604 | -0.0905 | 59.3543
-0.5 | 0.4164 | 0.00597 | -0.0909 | 69.7487
0 | 0.4746 | 0.00589 | -0.0912 | 80.5772
0.5 | 0.532 | 0.00587 | -0.0915 | 90.6303
1 | 0.5892 | 0.0059 | -0.0917 | 99.8644
1.5 | 0.6457 | 0.00596 | -0.0919 | 108.3389
2 | 0.7016 | 0.00607 | -0.0919 | 115.5848
2.5 | 0.757 | 0.00623 | -0.0918 | 121.5088
3 | 0.8125 | 0.00639 | -0.0918 | 127.1518
3.5 | 0.8675 | 0.00652 | -0.0918 | 133.0521
4 | 0.9136 | 0.00598 | -0.0901 | 152.7759
4.5 | 0.9628 | 0.00615 | -0.0886 | 156.5528
5 | 1.0131 | 0.00646 | -0.0875 | 156.8266
5.5 | 1.0664 | 0.00681 | -0.0872 | 156.5932
6 | 1.1216 | 0.0072 | -0.0873 | 155.7778
6.5 | 1.1859 | 0.00762 | -0.0897 | 155.6299
7 | 1.2478 | 0.00809 | -0.0915 | 154.2398
7.5 | 1.3073 | 0.00861 | -0.093 | 151.8351
8 | 1.3462 | 0.00905 | -0.0899 | 148.7514
8.5 | 1.3789 | 0.00948 | -0.0856 | 145.4536
9 | 1.4105 | 0.01002 | -0.0813 | 140.7685
9.5 | 1.446 | 0.01067 | -0.078 | 135.5201
10 | 1.4819 | 0.01142 | -0.0751 | 129.7636
10.5 | 1.5163 | 0.0123 | -0.0721 | 123.2764
11 | 1.5491 | 0.01333 | -0.0692 | 116.2116
11.5 | 1.5813 | 0.01448 | -0.0665 | 109.2058
12 | 1.6116 | 0.0158 | -0.0638 | 102
12.5 | 1.6403 | 0.01732 | -0.0612 | 94.7055
13 | 1.6665 | 0.01908 | -0.0586 | 87.3428
13.5 | 1.6902 | 0.0211 | -0.0561 | 80.1043
14 | 1.7134 | 0.02325 | -0.0537 | 73.6946
14.5 | 1.7355 | 0.02555 | -0.0516 | 67.9256
15 | 1.7541 | 0.0282 | -0.0493 | 62.2021
15.5 | 1.7696 | 0.03122 | -0.0472 | 56.6816
16 | 1.7844 | 0.03438 | -0.0453 | 51.9023
16.5 | 1.7991 | 0.03767 | -0.0436 | 47.7595
17 | 1.8092 | 0.04144 | -0.0419 | 43.6583
17.5 | 1.8218 | 0.04508 | -0.0406 | 40.4126
18 | 1.8277 | 0.04945 | -0.0392 | 36.9606
18.5 | 1.8361 | 0.05363 | -0.0382 | 34.2364
19 | 1.838 | 0.05859 | -0.0372 | 31.3705
19.5 | 1.8416 | 0.06345 | -0.0365 | 29.0244
20 | 1.8385 | 0.06909 | -0.036 | 26.6102

## 67. Re 4M Mach 0.10 (1)
BIGFOIL.COM POLAR EXPORT
GA 30A617
GA 30A617 |  |  |  | Cl Max: | 2.124 | at alpha= | 18 | deg
JavaFoil+Calcfoil stall+Eppler ext transition |  |  |  | L/D Max: | 101.279 | at alpha= | 7.5 | deg
Re: | 4000000 |  |  | Cd Min: | 0.01024 | at alpha= | -2 | deg
Mach: | 0.1 |  |  | Cl=0 at alpha= | -4.0968 | deg
|  |  |  | @ Cl=0.1, Cd= | 0.010461
|  |  |  | @ Cl=0.4, Cd= | 0.010335
|  |  |  | @ Cl=0.6, Cd= | 0.010665
alpha (deg) | Cl | Cd | Cm | Cl/Cd
-20 | -0.895 | 0.14402 | -0.041 | -6.218
-19.5 | -0.905 | 0.13629 | -0.042 | -6.64
-19 | -0.914 | 0.12737 | -0.043 | -7.178
-18.5 | -0.921 | 0.11926 | -0.045 | -7.722
-18 | -0.925 | 0.11161 | -0.046 | -8.292
-17.5 | -0.928 | 0.10475 | -0.047 | -8.859
-17 | -0.929 | 0.09614 | -0.048 | -9.664
-16.5 | -0.927 | 0.08906 | -0.049 | -10.412
-16 | -0.925 | 0.08091 | -0.051 | -11.429
-15.5 | -0.917 | 0.07493 | -0.052 | -12.238
-15 | -0.908 | 0.06809 | -0.054 | -13.333
-14.5 | -0.898 | 0.06001 | -0.056 | -14.971
-14 | -0.886 | 0.052 | -0.058 | -17.037
-13.5 | -0.872 | 0.04385 | -0.06 | -19.877
-13 | -0.85 | 0.0391 | -0.062 | -21.74
-12.5 | -0.853 | 0.02538 | -0.067 | -33.627
-12 | -0.846 | 0.01881 | -0.071 | -44.952
-11.5 | -0.827 | 0.01615 | -0.074 | -51.217
-11 | -0.784 | 0.01559 | -0.074 | -50.276
-10.5 | -0.738 | 0.01444 | -0.075 | -51.067
-10 | -0.689 | 0.01437 | -0.076 | -47.951
-9.5 | -0.638 | 0.01392 | -0.077 | -45.857
-9 | -0.585 | 0.01302 | -0.077 | -44.94
-8.5 | -0.53 | 0.01284 | -0.078 | -41.305
-8 | -0.474 | 0.01244 | -0.079 | -38.109
-7.5 | -0.416 | 0.01212 | -0.08 | -34.329
-7 | -0.357 | 0.01186 | -0.08 | -30.133
-6.5 | -0.297 | 0.01154 | -0.081 | -25.762
-6 | -0.237 | 0.01093 | -0.082 | -21.635
-5.5 | -0.175 | 0.01101 | -0.083 | -15.895
-5 | -0.113 | 0.01098 | -0.083 | -10.282
-4.5 | -0.05 | 0.01106 | -0.084 | -4.559
-4 | 0.012 | 0.0107 | -0.085 | 1.162
-3.5 | 0.076 | 0.01045 | -0.086 | 7.231
-3 | 0.139 | 0.01048 | -0.087 | 13.249
-2.5 | 0.202 | 0.01045 | -0.087 | 19.368
-2 | 0.266 | 0.01024 | -0.088 | 25.969
-1.5 | 0.33 | 0.01025 | -0.089 | 32.169
-1 | 0.392 | 0.01029 | -0.09 | 38.15
-0.5 | 0.456 | 0.01065 | -0.09 | 42.765
0 | 0.522 | 0.01068 | -0.091 | 48.854
0.5 | 0.585 | 0.01063 | -0.092 | 55.085
1 | 0.649 | 0.01078 | -0.093 | 60.19
1.5 | 0.712 | 0.01104 | -0.094 | 64.455
2 | 0.775 | 0.01111 | -0.094 | 69.775
2.5 | 0.838 | 0.01139 | -0.095 | 73.576
3 | 0.901 | 0.01165 | -0.096 | 77.291
3.5 | 0.963 | 0.01201 | -0.097 | 80.217
4 | 1.026 | 0.01225 | -0.097 | 83.72
4.5 | 1.088 | 0.01259 | -0.098 | 86.364
5 | 1.149 | 0.01287 | -0.099 | 89.295
5.5 | 1.211 | 0.01246 | -0.1 | 97.178
6 | 1.272 | 0.01286 | -0.1 | 98.871
6.5 | 1.332 | 0.01337 | -0.101 | 99.665
7 | 1.392 | 0.01379 | -0.102 | 100.938
7.5 | 1.451 | 0.01433 | -0.102 | 101.279
8 | 1.51 | 0.01497 | -0.103 | 100.867
8.5 | 1.568 | 0.01569 | -0.104 | 99.945
9 | 1.624 | 0.01656 | -0.105 | 98.063
9.5 | 1.68 | 0.01737 | -0.105 | 96.718
10 | 1.734 | 0.01812 | -0.106 | 95.733
10.5 | 1.788 | 0.01879 | -0.107 | 95.147
11 | 1.799 | 0.02025 | -0.105 | 88.814
11.5 | 1.842 | 0.02134 | -0.105 | 86.32
12 | 1.883 | 0.02257 | -0.106 | 83.428
12.5 | 1.921 | 0.02396 | -0.106 | 80.171
13 | 1.956 | 0.02536 | -0.106 | 77.112
13.5 | 1.989 | 0.0269 | -0.107 | 73.952
14 | 2.018 | 0.0285 | -0.107 | 70.808
14.5 | 2.045 | 0.03028 | -0.107 | 67.517
15 | 2.068 | 0.0322 | -0.108 | 64.222
15.5 | 2.085 | 0.03446 | -0.108 | 60.518
16 | 2.1 | 0.03676 | -0.108 | 57.117
16.5 | 2.111 | 0.03936 | -0.108 | 53.643
17 | 2.119 | 0.04217 | -0.108 | 50.266
17.5 | 2.123 | 0.04541 | -0.108 | 46.756
18 | 2.124 | 0.04843 | -0.108 | 43.864
18.5 | 2.122 | 0.05186 | -0.109 | 40.925
19 | 2.117 | 0.05523 | -0.109 | 38.328
19.5 | 2.108 | 0.05898 | -0.109 | 35.747
20 | 2.094 | 0.06305 | -0.109 | 33.208

## 68. Re 4M Mach 0.10 (2)
BIGFOIL.COM POLAR EXPORT
GA 30A617
GA 30A617 |  |  |  | Cl Max: | 1.8316 | at alpha= | 19.5 | deg
XFOIL ncrit=9 |  |  |  | L/D Max: | 156.482 | at alpha= | 5 | deg
Re: | 4000000 |  |  | Cd Min: | 0.07527 | at alpha= | -20 | deg
Mach: | 0.1 |  |  | Cl=0 at alpha= | -4.0725 | deg
|  |  |  | @ Cl=0.1, Cd= | 0.0066992
|  |  |  | @ Cl=0.4, Cd= | 0.0060129
|  |  |  | @ Cl=0.6, Cd= | 0.0059188
alpha (deg) | Cl | Cd | Cm | Cl/Cd
-20 | -1.2042 | 0.07527 | -0.079 | -15.9984
-19.5 | -1.3858 | 0.04482 | -0.099 | -30.9192
-19 | -1.4212 | 0.03134 | -0.1112 | -45.3478
-18.5 | -1.4274 | 0.02563 | -0.1133 | -55.6925
-18 | -1.4211 | 0.0226 | -0.1109 | -62.8805
-17 | -1.366 | 0.01918 | -0.1062 | -71.22
-16.5 | -1.3335 | 0.01808 | -0.1029 | -73.7555
-16 | -1.2955 | 0.01717 | -0.1002 | -75.4514
-15.5 | -1.2528 | 0.01639 | -0.0981 | -76.4369
-15 | -1.2073 | 0.01562 | -0.0965 | -77.2919
-14.5 | -1.1623 | 0.01473 | -0.0948 | -78.907
-14 | -1.1136 | 0.01403 | -0.0935 | -79.3728
-13.5 | -1.0628 | 0.01344 | -0.0925 | -79.0774
-13 | -1.0105 | 0.01293 | -0.0917 | -78.1516
-12.5 | -0.958 | 0.01239 | -0.091 | -77.3204
-12 | -0.9053 | 0.01177 | -0.0902 | -76.9159
-11.5 | -0.8511 | 0.0113 | -0.0897 | -75.3186
-11 | -0.7959 | 0.0109 | -0.0892 | -73.0183
-10.5 | -0.7403 | 0.01049 | -0.0889 | -70.572
-10 | -0.6851 | 0.01006 | -0.0885 | -68.1014
-9.5 | -0.6284 | 0.0097 | -0.0883 | -64.7835
-9 | -0.5716 | 0.0094 | -0.0882 | -60.8085
-8.5 | -0.5149 | 0.00903 | -0.088 | -57.021
-8 | -0.4573 | 0.00877 | -0.088 | -52.1437
-7.5 | -0.4 | 0.00847 | -0.0879 | -47.2255
-7 | -0.342 | 0.00823 | -0.088 | -41.5553
-6.5 | -0.2841 | 0.00798 | -0.088 | -35.6015
-6 | -0.2258 | 0.00774 | -0.0882 | -29.1731
-5.5 | -0.1673 | 0.00752 | -0.0884 | -22.2473
-5 | -0.1091 | 0.00733 | -0.0885 | -14.884
-4.5 | -0.0501 | 0.00711 | -0.0888 | -7.0464
-4 | 0.0085 | 0.00695 | -0.0891 | 1.223
-3.5 | 0.0673 | 0.00678 | -0.0894 | 9.9263
-2.5 | 0.1846 | 0.00649 | -0.09 | 28.4438
-2 | 0.2437 | 0.00631 | -0.0904 | 38.6212
-1.5 | 0.302 | 0.00619 | -0.0906 | 48.7884
-1 | 0.3608 | 0.00606 | -0.091 | 59.538
-0.5 | 0.419 | 0.00599 | -0.0913 | 69.9499
0 | 0.4775 | 0.0059 | -0.0917 | 80.9322
0.5 | 0.5354 | 0.00588 | -0.092 | 91.0544
1 | 0.5929 | 0.00591 | -0.0922 | 100.3215
1.5 | 0.6496 | 0.00598 | -0.0923 | 108.6288
2 | 0.7057 | 0.0061 | -0.0922 | 115.6885
3 | 0.8174 | 0.00641 | -0.0922 | 127.5195
3.5 | 0.8728 | 0.00655 | -0.0921 | 133.2519
4 | 0.9192 | 0.00602 | -0.0904 | 152.691
4.5 | 0.9683 | 0.0062 | -0.0888 | 156.1774
5 | 1.0187 | 0.00651 | -0.0876 | 156.4823
5.5 | 1.0724 | 0.00687 | -0.0873 | 156.099
6 | 1.1283 | 0.00726 | -0.0875 | 155.4132
6.5 | 1.1932 | 0.00768 | -0.0898 | 155.3646
7 | 1.2553 | 0.00816 | -0.0916 | 153.8358
7.5 | 1.3147 | 0.00871 | -0.0929 | 150.9414
8 | 1.3499 | 0.00914 | -0.0889 | 147.6915
8.5 | 1.3815 | 0.00959 | -0.0843 | 144.0563
9 | 1.4143 | 0.01016 | -0.0801 | 139.2028
9.5 | 1.4502 | 0.01085 | -0.0769 | 133.659
10 | 1.4859 | 0.01165 | -0.0739 | 127.5451
10.5 | 1.5204 | 0.01259 | -0.0709 | 120.7625
11 | 1.553 | 0.01369 | -0.068 | 113.4405
11.5 | 1.5853 | 0.01489 | -0.0652 | 106.4674
12 | 1.6157 | 0.01629 | -0.0626 | 99.1835
12.5 | 1.6436 | 0.01793 | -0.0599 | 91.6676
13 | 1.6698 | 0.01978 | -0.0573 | 84.4186
13.5 | 1.6936 | 0.02187 | -0.0548 | 77.4394
14 | 1.7143 | 0.02428 | -0.0522 | 70.6054
14.5 | 1.7352 | 0.02677 | -0.05 | 64.8188
15 | 1.7536 | 0.02954 | -0.0478 | 59.3636
15.5 | 1.77 | 0.03257 | -0.0457 | 54.3445
16 | 1.7831 | 0.03596 | -0.0437 | 49.5857
16.5 | 1.7976 | 0.03938 | -0.0421 | 45.6475
17 | 1.8059 | 0.04342 | -0.0404 | 41.5914
17.5 | 1.8174 | 0.04727 | -0.0391 | 38.4472
18 | 1.8218 | 0.05189 | -0.0377 | 35.1089
18.5 | 1.8288 | 0.05634 | -0.0367 | 32.4601
19 | 1.8286 | 0.06163 | -0.0358 | 29.6706
19.5 | 1.8316 | 0.06664 | -0.0352 | 27.485
20 | 1.8263 | 0.07267 | -0.0347 | 25.1314

## 69. Re 4M Mach 0.25 (1)
BIGFOIL.COM POLAR EXPORT
GA 30A617
GA 30A617 |  |  |  | Cl Max: | 2.06 | at alpha= | 16 | deg
JavaFoil+Calcfoil stall+Eppler ext transition |  |  |  | L/D Max: | 99.525 | at alpha= | 7.5 | deg
Re: | 4000000 |  |  | Cd Min: | 0.01032 | at alpha= | -1.5 | deg
Mach: | 0.25 |  |  | Cl=0 at alpha= | -4.1 | deg
|  |  |  | @ Cl=0.1, Cd= | 0.010653
|  |  |  | @ Cl=0.4, Cd= | 0.010425
|  |  |  | @ Cl=0.6, Cd= | 0.01078
alpha (deg) | Cl | Cd | Cm | Cl/Cd
-19.5 | -0.595 | 0.16981 | -0.037 | -3.504
-19 | -0.634 | 0.15746 | -0.039 | -4.025
-18.5 | -0.669 | 0.14551 | -0.04 | -4.599
-18 | -0.701 | 0.13686 | -0.041 | -5.119
-17.5 | -0.728 | 0.12811 | -0.042 | -5.685
-17 | -0.754 | 0.11759 | -0.044 | -6.41
-16.5 | -0.775 | 0.10831 | -0.046 | -7.153
-16 | -0.79 | 0.10126 | -0.047 | -7.804
-15.5 | -0.8 | 0.09554 | -0.048 | -8.371
-15 | -0.809 | 0.08644 | -0.05 | -9.357
-14.5 | -0.813 | 0.07747 | -0.053 | -10.495
-14 | -0.812 | 0.06965 | -0.055 | -11.653
-13.5 | -0.807 | 0.06091 | -0.057 | -13.242
-13 | -0.799 | 0.05228 | -0.06 | -15.28
-12.5 | -0.787 | 0.04439 | -0.062 | -17.727
-12 | -0.77 | 0.03765 | -0.065 | -20.453
-11.5 | -0.775 | 0.02381 | -0.07 | -32.545
-11 | -0.767 | 0.01765 | -0.075 | -43.468
-10.5 | -0.74 | 0.01593 | -0.077 | -46.458
-10 | -0.695 | 0.0151 | -0.078 | -45.98
-9.5 | -0.646 | 0.01453 | -0.079 | -44.444
-9 | -0.594 | 0.01397 | -0.079 | -42.523
-8.5 | -0.54 | 0.01358 | -0.08 | -39.721
-8 | -0.483 | 0.01325 | -0.081 | -36.477
-7.5 | -0.425 | 0.01244 | -0.082 | -34.155
-7 | -0.365 | 0.01201 | -0.083 | -30.422
-6.5 | -0.304 | 0.01168 | -0.083 | -26.06
-6 | -0.242 | 0.0112 | -0.084 | -21.641
-5.5 | -0.179 | 0.01139 | -0.085 | -15.742
-5 | -0.116 | 0.0111 | -0.086 | -10.433
-4.5 | -0.052 | 0.0109 | -0.087 | -4.747
-4 | 0.013 | 0.01061 | -0.087 | 1.204
-3.5 | 0.078 | 0.0107 | -0.088 | 7.254
-3 | 0.143 | 0.01056 | -0.089 | 13.506
-2.5 | 0.208 | 0.01052 | -0.09 | 19.75
-2 | 0.273 | 0.01036 | -0.09 | 26.346
-1.5 | 0.339 | 0.01032 | -0.091 | 32.854
-1 | 0.403 | 0.01043 | -0.092 | 38.673
-0.5 | 0.468 | 0.01079 | -0.093 | 43.361
0 | 0.536 | 0.01078 | -0.094 | 49.762
0.5 | 0.601 | 0.01078 | -0.094 | 55.795
1 | 0.666 | 0.01088 | -0.095 | 61.277
1.5 | 0.731 | 0.01123 | -0.096 | 65.135
2 | 0.796 | 0.01146 | -0.097 | 69.461
2.5 | 0.861 | 0.01161 | -0.098 | 74.1
3 | 0.925 | 0.01195 | -0.098 | 77.419
3.5 | 0.989 | 0.01223 | -0.099 | 80.865
4 | 1.053 | 0.01256 | -0.1 | 83.838
4.5 | 1.117 | 0.01296 | -0.101 | 86.181
5 | 1.18 | 0.0133 | -0.102 | 88.717
5.5 | 1.243 | 0.01294 | -0.102 | 96.059
6 | 1.305 | 0.01338 | -0.103 | 97.535
6.5 | 1.367 | 0.01393 | -0.104 | 98.115
7 | 1.428 | 0.01435 | -0.104 | 99.515
7.5 | 1.489 | 0.01496 | -0.105 | 99.525
8 | 1.548 | 0.01575 | -0.106 | 98.325
8.5 | 1.607 | 0.01659 | -0.107 | 96.874
9 | 1.664 | 0.01769 | -0.108 | 94.049
9.5 | 1.719 | 0.01834 | -0.108 | 93.771
10 | 1.736 | 0.01971 | -0.107 | 88.1
10.5 | 1.784 | 0.02074 | -0.107 | 86.003
11 | 1.828 | 0.02192 | -0.107 | 83.429
11.5 | 1.87 | 0.02322 | -0.108 | 80.535
12 | 1.906 | 0.02479 | -0.108 | 76.912
12.5 | 1.94 | 0.02645 | -0.108 | 73.348
13 | 1.971 | 0.02821 | -0.109 | 69.849
13.5 | 1.998 | 0.03001 | -0.109 | 66.584
14 | 2.021 | 0.03203 | -0.109 | 63.099
14.5 | 2.039 | 0.0343 | -0.109 | 59.453
15 | 2.052 | 0.03675 | -0.109 | 55.843
15.5 | 2.059 | 0.03948 | -0.11 | 52.156
16 | 2.06 | 0.04272 | -0.11 | 48.227
16.5 | 2.056 | 0.0462 | -0.11 | 44.497
17 | 2.046 | 0.05019 | -0.11 | 40.758
17.5 | 2.031 | 0.05413 | -0.11 | 37.511
18 | 2.011 | 0.05808 | -0.11 | 34.618
18.5 | 1.985 | 0.06251 | -0.11 | 31.756
19 | 1.953 | 0.06783 | -0.11 | 28.798
19.5 | 1.918 | 0.07292 | -0.11 | 26.297
20 | 1.871 | 0.07961 | -0.109 | 23.499

## 70. Re 4M Mach 0.25 (2)
BIGFOIL.COM POLAR EXPORT
GA 30A617
GA 30A617 |  |  |  | Cl Max: | 1.7894 | at alpha= | 18 | deg
XFOIL ncrit=9 |  |  |  | L/D Max: | 155.644 | at alpha= | 5 | deg
Re: | 4000000 |  |  | Cd Min: | 0.15843 | at alpha= | -20 | deg
Mach: | 0.25 |  |  | Cl=0 at alpha= | -4.0643 | deg
|  |  |  | @ Cl=0.1, Cd= | 0.0067991
|  |  |  | @ Cl=0.4, Cd= | 0.0061189
|  |  |  | @ Cl=0.6, Cd= | 0.0060194
alpha (deg) | Cl | Cd | Cm | Cl/Cd
-20 | -0.7214 | 0.15843 | -0.033 | -4.5534
-19.5 | -0.7413 | 0.14637 | -0.0407 | -5.0646
-19 | -0.7813 | 0.13143 | -0.0501 | -5.9446
-18.5 | -0.8404 | 0.11447 | -0.0608 | -7.3417
-18 | -0.954 | 0.09112 | -0.0761 | -10.4697
-17.5 | -1.1152 | 0.06418 | -0.0944 | -17.3761
-17 | -1.2444 | 0.04136 | -0.1112 | -30.087
-16.5 | -1.2844 | 0.02735 | -0.1251 | -46.9616
-16 | -1.283 | 0.02276 | -0.1245 | -56.3708
-15.5 | -1.2709 | 0.02054 | -0.1192 | -61.8744
-15 | -1.2431 | 0.01902 | -0.1145 | -65.3575
-14.5 | -1.2021 | 0.01773 | -0.1114 | -67.8003
-14 | -1.1556 | 0.01662 | -0.1087 | -69.5307
-13.5 | -1.1055 | 0.01567 | -0.1064 | -70.5488
-13 | -1.0563 | 0.01457 | -0.104 | -72.4983
-12.5 | -1.0025 | 0.01377 | -0.1022 | -72.8032
-12 | -0.9467 | 0.01308 | -0.1006 | -72.3777
-11.5 | -0.8895 | 0.01247 | -0.0993 | -71.3312
-11 | -0.8338 | 0.01174 | -0.0978 | -71.0221
-10.5 | -0.7756 | 0.0112 | -0.0967 | -69.25
-10 | -0.7163 | 0.01076 | -0.0958 | -66.5706
-9.5 | -0.6578 | 0.01024 | -0.0949 | -64.2383
-9 | -0.5982 | 0.00981 | -0.0942 | -60.9786
-8.5 | -0.5381 | 0.00949 | -0.0937 | -56.7018
-8 | -0.4783 | 0.00907 | -0.0932 | -52.7343
-7 | -0.3574 | 0.00845 | -0.0925 | -42.2959
-6.5 | -0.2969 | 0.00821 | -0.0923 | -36.1632
-6 | -0.2358 | 0.00793 | -0.0922 | -29.7352
-5.5 | -0.1752 | 0.00769 | -0.0921 | -22.7828
-5 | -0.1142 | 0.00745 | -0.0921 | -15.3289
-4.5 | -0.0529 | 0.00724 | -0.0922 | -7.3066
-4 | 0.0078 | 0.00708 | -0.0923 | 1.1017
-3.5 | 0.0692 | 0.00688 | -0.0925 | 10.0581
-3 | 0.1301 | 0.00672 | -0.0927 | 19.3601
-2.5 | 0.191 | 0.00656 | -0.0929 | 29.1159
-2 | 0.252 | 0.0064 | -0.0932 | 39.375
-1.5 | 0.3123 | 0.00629 | -0.0934 | 49.6502
-1 | 0.3733 | 0.00615 | -0.0938 | 60.6992
-0.5 | 0.4335 | 0.00608 | -0.094 | 71.2993
0 | 0.4936 | 0.00601 | -0.0942 | 82.1298
0.5 | 0.5535 | 0.00598 | -0.0944 | 92.5585
1 | 0.6125 | 0.00603 | -0.0945 | 101.5755
2 | 0.7289 | 0.00625 | -0.0943 | 116.624
2.5 | 0.7867 | 0.00639 | -0.0942 | 123.1142
3 | 0.8442 | 0.00656 | -0.094 | 128.689
3.5 | 0.901 | 0.00674 | -0.0937 | 133.6795
4 | 0.9493 | 0.00631 | -0.0919 | 150.4437
4.5 | 0.9988 | 0.00644 | -0.0899 | 155.0932
5 | 1.0506 | 0.00675 | -0.0884 | 155.6444
5.5 | 1.1063 | 0.00713 | -0.0878 | 155.1613
6.5 | 1.232 | 0.00804 | -0.0902 | 153.2338
7 | 1.2946 | 0.00863 | -0.0914 | 150.0116
7.5 | 1.3379 | 0.00917 | -0.0886 | 145.8997
8 | 1.3615 | 0.00966 | -0.0816 | 140.942
8.5 | 1.3984 | 0.01032 | -0.0778 | 135.5039
9 | 1.4365 | 0.01111 | -0.0744 | 129.2979
9.5 | 1.4735 | 0.01204 | -0.0711 | 122.3837
10 | 1.509 | 0.01314 | -0.0679 | 114.8402
10.5 | 1.543 | 0.01442 | -0.0648 | 107.0042
11 | 1.5741 | 0.01596 | -0.0616 | 98.6278
11.5 | 1.6039 | 0.01771 | -0.0586 | 90.5647
12.5 | 1.6576 | 0.02192 | -0.0529 | 75.6204
13 | 1.6816 | 0.02435 | -0.0502 | 69.0595
13.5 | 1.7021 | 0.02714 | -0.0475 | 62.7155
14 | 1.7195 | 0.03027 | -0.0448 | 56.8054
14.5 | 1.7349 | 0.03367 | -0.0424 | 51.5266
15 | 1.7473 | 0.0374 | -0.04 | 46.7193
15.5 | 1.7595 | 0.04134 | -0.0379 | 42.5617
16 | 1.7699 | 0.04549 | -0.0361 | 38.9075
16.5 | 1.7759 | 0.05018 | -0.0343 | 35.3906
17 | 1.7841 | 0.05474 | -0.0329 | 32.5923
18 | 1.7894 | 0.06526 | -0.0306 | 27.4196
18.5 | 1.7851 | 0.07137 | -0.0298 | 25.0119
19 | 1.7821 | 0.07755 | -0.0295 | 22.98
19.5 | 1.7706 | 0.0847 | -0.0295 | 20.9044
20 | 1.7641 | 0.09148 | -0.0299 | 19.284

## 71. Re 4M Mach 0.50 (1)
BIGFOIL.COM POLAR EXPORT
GA 30A617
GA 30A617 |  |  |  | Cl Max: | 1.865 | at alpha= | 11 | deg
JavaFoil+Calcfoil stall+Eppler ext transition |  |  |  | L/D Max: | 90.534 | at alpha= | 5.5 | deg
Re: | 4000000 |  |  | Cd Min: | 0.01081 | at alpha= | -3.5 | deg
Mach: | 0.5 |  |  | Cl=0 at alpha= | -4.0986 | deg
|  |  |  | @ Cl=0.1, Cd= | 0.010856
|  |  |  | @ Cl=0.4, Cd= | 0.010908
|  |  |  | @ Cl=0.6, Cd= | 0.011287
alpha (deg) | Cl | Cd | Cm | Cl/Cd
-20 | -0.934 | 0.16879 | -0.046 | -5.534
-19.5 | -0.905 | 0.16384 | -0.046 | -5.524
-19 | -0.875 | 0.15886 | -0.046 | -5.51
-18.5 | -0.845 | 0.15317 | -0.045 | -5.515
-18 | -0.815 | 0.14906 | -0.045 | -5.468
-17.5 | -0.786 | 0.14456 | -0.045 | -5.439
-17 | -0.757 | 0.13945 | -0.045 | -5.43
-16.5 | -0.728 | 0.13489 | -0.045 | -5.399
-16 | -0.7 | 0.13983 | -0.046 | -5.008
-15.5 | -0.672 | 0.12892 | -0.047 | -5.212
-15 | -0.643 | 0.12441 | -0.047 | -5.167
-14.5 | -0.613 | 0.11716 | -0.047 | -5.232
-14 | -0.583 | 0.11375 | -0.046 | -5.123
-13.5 | -0.553 | 0.11144 | -0.045 | -4.958
-13 | -0.523 | 0.10406 | -0.045 | -5.03
-12.5 | -0.494 | 0.09969 | -0.045 | -4.957
-12 | -0.465 | 0.09654 | -0.045 | -4.815
-11.5 | -0.436 | 0.09421 | -0.047 | -4.629
-11 | -0.406 | 0.08929 | -0.046 | -4.55
-10.5 | -0.375 | 0.08379 | -0.042 | -4.481
-10 | -0.346 | 0.07925 | -0.042 | -4.37
-9.5 | -0.318 | 0.07181 | -0.047 | -4.435
-9 | -0.447 | 0.05222 | -0.064 | -8.558
-8.5 | -0.473 | 0.03191 | -0.076 | -14.836
-8 | -0.489 | 0.01643 | -0.089 | -29.774
-7.5 | -0.448 | 0.01423 | -0.091 | -31.517
-7 | -0.393 | 0.01358 | -0.092 | -28.907
-6.5 | -0.331 | 0.01289 | -0.093 | -25.686
-6 | -0.266 | 0.01247 | -0.094 | -21.286
-5.5 | -0.198 | 0.01195 | -0.095 | -16.536
-5 | -0.128 | 0.01143 | -0.096 | -11.21
-4.5 | -0.057 | 0.01148 | -0.097 | -4.999
-4 | 0.014 | 0.01095 | -0.098 | 1.297
-3.5 | 0.086 | 0.01081 | -0.098 | 7.99
-3 | 0.159 | 0.01105 | -0.099 | 14.385
-2.5 | 0.232 | 0.01101 | -0.1 | 21.058
-2 | 0.305 | 0.01084 | -0.101 | 28.124
-1.5 | 0.379 | 0.01089 | -0.102 | 34.759
-1 | 0.45 | 0.01095 | -0.103 | 41.083
-0.5 | 0.522 | 0.01139 | -0.104 | 45.852
0 | 0.599 | 0.01129 | -0.105 | 53.06
0.5 | 0.671 | 0.01109 | -0.106 | 60.569
1 | 0.744 | 0.01185 | -0.106 | 62.793
1.5 | 0.816 | 0.0121 | -0.107 | 67.473
2 | 0.888 | 0.01241 | -0.108 | 71.578
2.5 | 0.96 | 0.01274 | -0.109 | 75.346
3 | 1.031 | 0.01326 | -0.11 | 77.776
3.5 | 1.102 | 0.01368 | -0.111 | 80.605
4 | 1.173 | 0.01419 | -0.112 | 82.651
4.5 | 1.243 | 0.01473 | -0.113 | 84.401
5 | 1.313 | 0.01523 | -0.114 | 86.179
5.5 | 1.381 | 0.01525 | -0.114 | 90.534
6 | 1.448 | 0.01603 | -0.115 | 90.365
6.5 | 1.515 | 0.01677 | -0.116 | 90.366
7 | 1.58 | 0.01764 | -0.117 | 89.551
7.5 | 1.604 | 0.01935 | -0.115 | 82.897
8 | 1.657 | 0.02117 | -0.115 | 78.294
8.5 | 1.707 | 0.02278 | -0.115 | 74.947
9 | 1.752 | 0.02449 | -0.116 | 71.531
9.5 | 1.791 | 0.02636 | -0.116 | 67.964
10 | 1.825 | 0.02872 | -0.116 | 63.551
10.5 | 1.851 | 0.03148 | -0.116 | 58.809
11 | 1.865 | 0.03489 | -0.116 | 53.46
11.5 | 1.861 | 0.03873 | -0.116 | 48.045
12 | 1.824 | 0.04317 | -0.116 | 42.255
12.5 | 1.732 | 0.04929 | -0.116 | 35.132
13 | 1.397 | 0.06542 | -0.113 | 21.348
13.5 | 1.136 | 0.08068 | -0.111 | 14.081
14 | 1.161 | 0.08379 | -0.11 | 13.861
14.5 | 1.172 | 0.09831 | -0.107 | 11.922
15 | 1.17 | 0.12257 | -0.1 | 9.546
15.5 | 1.205 | 0.11133 | -0.103 | 10.824
16 | 1.25 | 0.11039 | -0.107 | 11.32

## 72. Re 4M Mach 0.50 (2)
BIGFOIL.COM POLAR EXPORT
GA 30A617
GA 30A617 |  |  |  | Cl Max: | 1.6622 | at alpha= | 13.5 | deg
XFOIL ncrit=9 |  |  |  | L/D Max: | 145.326 | at alpha= | 4.5 | deg
Re: | 4000000 |  |  | Cd Min: | 0.13658 | at alpha= | 18.5 | deg
Mach: | 0.5 |  |  | Cl=0 at alpha= | -4.0278 | deg
|  |  |  | @ Cl=0.1, Cd= | 0.0073036
|  |  |  | @ Cl=0.4, Cd= | 0.0065876
|  |  |  | @ Cl=0.6, Cd= | 0.0064859
alpha (deg) | Cl | Cd | Cm | Cl/Cd
-14 | -0.4145 | 0.11925 | -0.0717 | -3.4759
-13.5 | -0.4295 | 0.10858 | -0.078 | -3.9556
-13 | -0.4536 | 0.09722 | -0.0851 | -4.6657
-12.5 | -0.4838 | 0.08576 | -0.0927 | -5.6413
-12 | -0.5183 | 0.07453 | -0.1005 | -6.9542
-11.5 | -0.5571 | 0.06337 | -0.1086 | -8.7912
-11 | -0.5944 | 0.05259 | -0.1165 | -11.3025
-10.5 | -0.6309 | 0.04148 | -0.1252 | -15.2097
-10 | -0.6563 | 0.02735 | -0.1421 | -23.9963
-9 | -0.677 | 0.01607 | -0.1327 | -42.1282
-8 | -0.5727 | 0.01157 | -0.1223 | -49.4987
-7.5 | -0.503 | 0.01064 | -0.1188 | -47.2744
-7 | -0.4308 | 0.00992 | -0.1161 | -43.4274
-6.5 | -0.3586 | 0.00935 | -0.1138 | -38.3529
-6 | -0.2856 | 0.00889 | -0.1119 | -32.126
-5.5 | -0.2125 | 0.0085 | -0.1104 | -25
-5 | -0.1405 | 0.00817 | -0.1091 | -17.1971
-4.5 | -0.0679 | 0.00786 | -0.1082 | -8.6387
-4 | 0.004 | 0.00758 | -0.1075 | 0.5277
-3.5 | 0.075 | 0.00738 | -0.1068 | 10.1626
-3 | 0.147 | 0.00716 | -0.1065 | 20.5307
-2.5 | 0.2175 | 0.00699 | -0.1061 | 31.1159
-2 | 0.2882 | 0.00681 | -0.1059 | 42.3201
-1.5 | 0.3578 | 0.00666 | -0.1056 | 53.7237
-1 | 0.4277 | 0.00654 | -0.1055 | 65.3976
-0.5 | 0.4965 | 0.00648 | -0.1052 | 76.6204
0 | 0.5645 | 0.00647 | -0.1049 | 87.2488
0.5 | 0.6314 | 0.0065 | -0.1044 | 97.1385
1 | 0.6973 | 0.00662 | -0.1036 | 105.3323
1.5 | 0.7623 | 0.00678 | -0.1027 | 112.4336
2 | 0.8266 | 0.00697 | -0.1017 | 118.594
2.5 | 0.8908 | 0.00717 | -0.1006 | 124.2399
3 | 0.9539 | 0.00742 | -0.0992 | 128.558
3.5 | 1.015 | 0.00771 | -0.0974 | 131.6472
4 | 1.0733 | 0.00804 | -0.095 | 133.495
4.5 | 1.1161 | 0.00768 | -0.0898 | 145.3255
5 | 1.1602 | 0.00821 | -0.0844 | 141.3155
5.5 | 1.2249 | 0.00895 | -0.0834 | 136.8603
6 | 1.2795 | 0.00976 | -0.0806 | 131.0963
8 | 1.4503 | 0.01514 | -0.0637 | 95.7926
8.5 | 1.4862 | 0.01733 | -0.0597 | 85.7588
9 | 1.5182 | 0.01988 | -0.0556 | 76.3682
9.5 | 1.5466 | 0.02274 | -0.0515 | 68.0123
10 | 1.5705 | 0.02598 | -0.0474 | 60.4503
10.5 | 1.5915 | 0.02951 | -0.0433 | 53.9309
11 | 1.6092 | 0.03342 | -0.0394 | 48.1508
11.5 | 1.6245 | 0.03759 | -0.0357 | 43.2163
12 | 1.6386 | 0.04204 | -0.0323 | 38.9772
12.5 | 1.6501 | 0.04679 | -0.0291 | 35.2661
13 | 1.6587 | 0.0519 | -0.0262 | 31.9595
13.5 | 1.6622 | 0.05752 | -0.0235 | 28.8978
14 | 1.6602 | 0.0638 | -0.0213 | 26.0219
14.5 | 1.6592 | 0.07013 | -0.0195 | 23.6589
15 | 1.6547 | 0.077 | -0.0183 | 21.4896
15.5 | 1.6432 | 0.08459 | -0.0176 | 19.4255
16 | 1.6356 | 0.09211 | -0.0175 | 17.757
16.5 | 1.619 | 0.10059 | -0.0181 | 16.095
17 | 1.6085 | 0.10878 | -0.0192 | 14.7867
17.5 | 1.5885 | 0.1181 | -0.0213 | 13.4505
18 | 1.5773 | 0.12683 | -0.0238 | 12.4363
18.5 | 1.5594 | 0.13658 | -0.0275 | 11.4175

## 73. Re 5M Mach 0.00 (1)
BIGFOIL.COM POLAR EXPORT
GA 30A617
GA 30A617 |  |  |  | Cl Max: | 2.143 | at alpha= | 18.5 | deg
JavaFoil+Calcfoil stall+Eppler ext transition |  |  |  | L/D Max: | 102.934 | at alpha= | 7.5 | deg
Re: | 5000000 |  |  | Cd Min: | 0.01019 | at alpha= | -1.5 | deg
Mach: | 0 |  |  | Cl=0 at alpha= | -4.0968 | deg
|  |  |  | @ Cl=0.1, Cd= | 0.010264
|  |  |  | @ Cl=0.4, Cd= | 0.010342
|  |  |  | @ Cl=0.6, Cd= | 0.010551
alpha (deg) | Cl | Cd | Cm | Cl/Cd
-20 | -0.936 | 0.13576 | -0.042 | -6.897
-19.5 | -0.945 | 0.1262 | -0.044 | -7.486
-19 | -0.95 | 0.1191 | -0.045 | -7.974
-18.5 | -0.953 | 0.11216 | -0.046 | -8.499
-18 | -0.956 | 0.10407 | -0.047 | -9.187
-17.5 | -0.956 | 0.09695 | -0.048 | -9.859
-17 | -0.956 | 0.08808 | -0.05 | -10.85
-16.5 | -0.952 | 0.08071 | -0.051 | -11.799
-16 | -0.948 | 0.07245 | -0.053 | -13.085
-15.5 | -0.937 | 0.06772 | -0.054 | -13.839
-15 | -0.927 | 0.06081 | -0.055 | -15.235
-14.5 | -0.916 | 0.05288 | -0.057 | -17.321
-14 | -0.902 | 0.04575 | -0.059 | -19.714
-13.5 | -0.886 | 0.03861 | -0.061 | -22.962
-13 | -0.882 | 0.02793 | -0.065 | -31.574
-12.5 | -0.889 | 0.01808 | -0.07 | -49.173
-12 | -0.859 | 0.01673 | -0.072 | -51.327
-11.5 | -0.827 | 0.01544 | -0.073 | -53.583
-11 | -0.783 | 0.01482 | -0.074 | -52.849
-10.5 | -0.737 | 0.01429 | -0.075 | -51.543
-10 | -0.688 | 0.01338 | -0.075 | -51.403
-9.5 | -0.637 | 0.01341 | -0.076 | -47.469
-9 | -0.584 | 0.01275 | -0.077 | -45.776
-8.5 | -0.529 | 0.01271 | -0.078 | -41.578
-8 | -0.472 | 0.01205 | -0.078 | -39.193
-7.5 | -0.415 | 0.01174 | -0.079 | -35.298
-7 | -0.356 | 0.01147 | -0.08 | -31.015
-6.5 | -0.296 | 0.01118 | -0.081 | -26.479
-6 | -0.235 | 0.01084 | -0.081 | -21.709
-5.5 | -0.174 | 0.01067 | -0.082 | -16.331
-5 | -0.112 | 0.01072 | -0.083 | -10.485
-4.5 | -0.05 | 0.01058 | -0.084 | -4.743
-4 | 0.012 | 0.01057 | -0.085 | 1.171
-3.5 | 0.075 | 0.01022 | -0.085 | 7.36
-3 | 0.138 | 0.01033 | -0.086 | 13.373
-2.5 | 0.201 | 0.0102 | -0.087 | 19.739
-2 | 0.265 | 0.01023 | -0.088 | 25.868
-1.5 | 0.328 | 0.01019 | -0.088 | 32.211
-1 | 0.391 | 0.01031 | -0.089 | 37.895
-0.5 | 0.453 | 0.01053 | -0.09 | 43.08
0 | 0.519 | 0.01051 | -0.091 | 49.405
0.5 | 0.582 | 0.0105 | -0.092 | 55.465
1 | 0.645 | 0.01068 | -0.092 | 60.426
1.5 | 0.708 | 0.01096 | -0.093 | 64.607
2 | 0.771 | 0.01105 | -0.094 | 69.766
2.5 | 0.834 | 0.01132 | -0.095 | 73.671
3 | 0.896 | 0.01156 | -0.095 | 77.517
3.5 | 0.958 | 0.01179 | -0.096 | 81.273
4 | 1.021 | 0.01212 | -0.097 | 84.235
4.5 | 1.082 | 0.01244 | -0.098 | 86.971
5 | 1.144 | 0.01274 | -0.098 | 89.771
5.5 | 1.205 | 0.0129 | -0.099 | 93.42
6 | 1.265 | 0.01271 | -0.1 | 99.564
6.5 | 1.326 | 0.01313 | -0.101 | 100.989
7 | 1.385 | 0.01354 | -0.101 | 102.296
7.5 | 1.445 | 0.01403 | -0.102 | 102.934
8 | 1.503 | 0.0147 | -0.103 | 102.22
8.5 | 1.561 | 0.01545 | -0.103 | 101.002
9 | 1.617 | 0.01619 | -0.104 | 99.858
9.5 | 1.672 | 0.01684 | -0.105 | 99.304
10 | 1.727 | 0.01754 | -0.106 | 98.482
10.5 | 1.781 | 0.01828 | -0.106 | 97.384
11 | 1.796 | 0.01953 | -0.105 | 91.941
11.5 | 1.84 | 0.02054 | -0.105 | 89.557
12 | 1.881 | 0.02169 | -0.106 | 86.702
12.5 | 1.92 | 0.02291 | -0.106 | 83.8
13 | 1.956 | 0.02416 | -0.106 | 80.961
13.5 | 1.989 | 0.02557 | -0.107 | 77.804
14 | 2.02 | 0.02709 | -0.107 | 74.567
14.5 | 2.048 | 0.0287 | -0.107 | 71.355
15 | 2.072 | 0.03045 | -0.107 | 68.033
15.5 | 2.091 | 0.03254 | -0.107 | 64.27
16 | 2.107 | 0.03484 | -0.108 | 60.477
16.5 | 2.12 | 0.03713 | -0.108 | 57.102
17 | 2.131 | 0.03972 | -0.108 | 53.649
17.5 | 2.137 | 0.04276 | -0.108 | 49.978
18 | 2.141 | 0.04541 | -0.108 | 47.149
18.5 | 2.143 | 0.04831 | -0.109 | 44.349
19 | 2.14 | 0.05157 | -0.109 | 41.497
19.5 | 2.135 | 0.05469 | -0.109 | 39.039
20 | 2.125 | 0.05825 | -0.109 | 36.474

## 74. Re 5M Mach 0.00 (2)
BIGFOIL.COM POLAR EXPORT
GA 30A617
GA 30A617 |  |  |  | Cl Max: | 1.8657 | at alpha= | 19 | deg
XFOIL ncrit=9 |  |  |  | L/D Max: | 161.207 | at alpha= | 5.5 | deg
Re: | 5000000 |  |  | Cd Min: | 0.06622 | at alpha= | 20 | deg
Mach: | 0 |  |  | Cl=0 at alpha= | -4.0725 | deg
|  |  |  | @ Cl=0.1, Cd= | 0.006447
|  |  |  | @ Cl=0.4, Cd= | 0.0058004
|  |  |  | @ Cl=0.6, Cd= | 0.0057961
alpha (deg) | Cl | Cd | Cm | Cl/Cd
-20 | -1.5172 | 0.02971 | -0.11 | -51.067
-19.5 | -1.5116 | 0.02547 | -0.1109 | -59.3483
-19 | -1.4968 | 0.02292 | -0.1094 | -65.3054
-18.5 | -1.4768 | 0.02114 | -0.1066 | -69.8581
-18 | -1.4529 | 0.01968 | -0.1035 | -73.8262
-17.5 | -1.4183 | 0.01823 | -0.1018 | -77.8003
-17 | -1.3852 | 0.01718 | -0.0988 | -80.6286
-16.5 | -1.3468 | 0.0163 | -0.0964 | -82.6258
-16 | -1.3041 | 0.01556 | -0.0946 | -83.8111
-15.5 | -1.258 | 0.0149 | -0.0932 | -84.4295
-15 | -1.21 | 0.01433 | -0.0921 | -84.4382
-14.5 | -1.1618 | 0.01368 | -0.091 | -84.9269
-14 | -1.1127 | 0.01301 | -0.09 | -85.5265
-13.5 | -1.0618 | 0.01247 | -0.0893 | -85.1484
-13 | -1.0093 | 0.012 | -0.0887 | -84.1083
-12.5 | -0.9557 | 0.01157 | -0.0883 | -82.6016
-12 | -0.9026 | 0.01108 | -0.0878 | -81.4621
-11.5 | -0.8487 | 0.01062 | -0.0874 | -79.9153
-11 | -0.7937 | 0.01023 | -0.0872 | -77.5855
-10 | -0.6824 | 0.00953 | -0.0868 | -71.6055
-9.5 | -0.6266 | 0.00919 | -0.0867 | -68.1828
-9 | -0.5697 | 0.00891 | -0.0867 | -63.9394
-8.5 | -0.513 | 0.00861 | -0.0867 | -59.5819
-8 | -0.4559 | 0.00834 | -0.0867 | -54.6643
-7.5 | -0.3984 | 0.0081 | -0.0868 | -49.1852
-7 | -0.341 | 0.00787 | -0.0869 | -43.3291
-6.5 | -0.2831 | 0.00762 | -0.0871 | -37.1522
-6 | -0.2251 | 0.0074 | -0.0873 | -30.4189
-5.5 | -0.167 | 0.00721 | -0.0876 | -23.1623
-5 | -0.1084 | 0.00701 | -0.0879 | -15.4636
-4.5 | -0.0501 | 0.00686 | -0.0882 | -7.3032
-4 | 0.0085 | 0.00667 | -0.0885 | 1.2744
-3.5 | 0.0672 | 0.00652 | -0.0889 | 10.3067
-3 | 0.1256 | 0.00639 | -0.0892 | 19.6557
-2.5 | 0.1845 | 0.00623 | -0.0896 | 29.6148
-1.5 | 0.3013 | 0.00597 | -0.0904 | 50.469
-1 | 0.3593 | 0.00587 | -0.0907 | 61.2095
-0.5 | 0.4178 | 0.00577 | -0.0911 | 72.409
0 | 0.4756 | 0.00574 | -0.0914 | 82.8571
0.5 | 0.5329 | 0.00574 | -0.0917 | 92.8397
1 | 0.5899 | 0.00578 | -0.0919 | 102.0588
1.5 | 0.6463 | 0.00587 | -0.092 | 110.1022
2 | 0.7021 | 0.00599 | -0.092 | 117.212
2.5 | 0.758 | 0.00613 | -0.0921 | 123.6542
3 | 0.8139 | 0.00627 | -0.0921 | 129.8086
3.5 | 0.8692 | 0.00644 | -0.0921 | 134.9689
4 | 0.9231 | 0.00658 | -0.0919 | 140.2888
4.5 | 0.9686 | 0.00608 | -0.0901 | 159.3092
5 | 1.0187 | 0.00632 | -0.0889 | 161.1867
5.5 | 1.0688 | 0.00663 | -0.0878 | 161.2066
6 | 1.1217 | 0.00697 | -0.0874 | 160.9326
6.5 | 1.1766 | 0.00737 | -0.0876 | 159.6472
7 | 1.2386 | 0.00784 | -0.0895 | 157.9847
7.5 | 1.2983 | 0.00832 | -0.0909 | 156.0457
8 | 1.3552 | 0.00883 | -0.0918 | 153.4768
8.5 | 1.3855 | 0.00925 | -0.087 | 149.7838
9 | 1.418 | 0.00975 | -0.0827 | 145.4359
9.5 | 1.4527 | 0.01038 | -0.0792 | 139.9518
10 | 1.489 | 0.01108 | -0.0763 | 134.3863
10.5 | 1.5239 | 0.01192 | -0.0734 | 127.844
11 | 1.5582 | 0.01286 | -0.0706 | 121.1664
11.5 | 1.591 | 0.01394 | -0.0679 | 114.132
12 | 1.622 | 0.01519 | -0.0652 | 106.7808
12.5 | 1.6509 | 0.01666 | -0.0625 | 99.0936
13 | 1.6778 | 0.01833 | -0.0599 | 91.533
13.5 | 1.704 | 0.02015 | -0.0575 | 84.5658
14 | 1.7284 | 0.02215 | -0.0552 | 78.0316
14.5 | 1.7503 | 0.02444 | -0.0529 | 71.6162
15 | 1.7699 | 0.02697 | -0.0506 | 65.6248
15.5 | 1.7868 | 0.02981 | -0.0485 | 59.9396
16 | 1.8057 | 0.0326 | -0.0467 | 55.3896
16.5 | 1.8197 | 0.03585 | -0.0448 | 50.7587
17 | 1.8348 | 0.03914 | -0.0433 | 46.8779
17.5 | 1.8446 | 0.04295 | -0.0417 | 42.9476
18 | 1.8547 | 0.04685 | -0.0404 | 39.588
18.5 | 1.8598 | 0.05133 | -0.0391 | 36.2322
19 | 1.8657 | 0.05579 | -0.0382 | 33.4415
19.5 | 1.8646 | 0.06109 | -0.0372 | 30.5222
20 | 1.8657 | 0.06622 | -0.0366 | 28.1743

## 75. Re 5M Mach 0.10 (1)
BIGFOIL.COM POLAR EXPORT
GA 30A617
GA 30A617 |  |  |  | Cl Max: | 2.129 | at alpha= | 18 | deg
JavaFoil+Calcfoil stall+Eppler ext transition |  |  |  | L/D Max: | 102.572 | at alpha= | 7.5 | deg
Re: | 5000000 |  |  | Cd Min: | 0.01024 | at alpha= | -2 | deg
Mach: | 0.1 |  |  | Cl=0 at alpha= | -4.0968 | deg
|  |  |  | @ Cl=0.1, Cd= | 0.010396
|  |  |  | @ Cl=0.4, Cd= | 0.01031
|  |  |  | @ Cl=0.6, Cd= | 0.010585
alpha (deg) | Cl | Cd | Cm | Cl/Cd
-20 | -0.898 | 0.13981 | -0.042 | -6.421
-19.5 | -0.907 | 0.13236 | -0.043 | -6.854
-19 | -0.916 | 0.12362 | -0.044 | -7.412
-18.5 | -0.923 | 0.11625 | -0.045 | -7.94
-18 | -0.929 | 0.10761 | -0.046 | -8.636
-17.5 | -0.931 | 0.10057 | -0.048 | -9.261
-17 | -0.934 | 0.09168 | -0.049 | -10.184
-16.5 | -0.932 | 0.08475 | -0.05 | -10.996
-16 | -0.93 | 0.07643 | -0.052 | -12.165
-15.5 | -0.922 | 0.07059 | -0.053 | -13.068
-15 | -0.913 | 0.06377 | -0.055 | -14.321
-14.5 | -0.904 | 0.05578 | -0.057 | -16.208
-14 | -0.892 | 0.04814 | -0.059 | -18.537
-13.5 | -0.878 | 0.04086 | -0.061 | -21.482
-13 | -0.858 | 0.0355 | -0.063 | -24.156
-12.5 | -0.877 | 0.01979 | -0.069 | -44.343
-12 | -0.854 | 0.01725 | -0.072 | -49.532
-11.5 | -0.827 | 0.01561 | -0.074 | -53.015
-11 | -0.784 | 0.01506 | -0.074 | -52.04
-10.5 | -0.738 | 0.01447 | -0.075 | -50.977
-10 | -0.689 | 0.01346 | -0.076 | -51.212
-9.5 | -0.638 | 0.01349 | -0.077 | -47.316
-9 | -0.585 | 0.01283 | -0.077 | -45.641
-8.5 | -0.53 | 0.01279 | -0.078 | -41.464
-8 | -0.474 | 0.01214 | -0.079 | -39.039
-7.5 | -0.416 | 0.01175 | -0.08 | -35.409
-7 | -0.357 | 0.01147 | -0.08 | -31.154
-6.5 | -0.297 | 0.01118 | -0.081 | -26.599
-6 | -0.237 | 0.01068 | -0.082 | -22.146
-5.5 | -0.175 | 0.01073 | -0.083 | -16.303
-5 | -0.113 | 0.01072 | -0.083 | -10.533
-4.5 | -0.05 | 0.01079 | -0.084 | -4.672
-4 | 0.012 | 0.01053 | -0.085 | 1.181
-3.5 | 0.076 | 0.01043 | -0.086 | 7.243
-3 | 0.139 | 0.01034 | -0.087 | 13.438
-2.5 | 0.202 | 0.01031 | -0.087 | 19.628
-2 | 0.266 | 0.01024 | -0.088 | 25.972
-1.5 | 0.33 | 0.01029 | -0.089 | 32.058
-1 | 0.392 | 0.01027 | -0.09 | 38.224
-0.5 | 0.456 | 0.01059 | -0.09 | 43.042
0 | 0.522 | 0.01061 | -0.091 | 49.213
0.5 | 0.585 | 0.01054 | -0.092 | 55.53
1 | 0.649 | 0.01073 | -0.093 | 60.46
1.5 | 0.712 | 0.01099 | -0.094 | 64.788
2 | 0.775 | 0.01108 | -0.094 | 69.915
2.5 | 0.838 | 0.01135 | -0.095 | 73.808
3 | 0.901 | 0.01159 | -0.096 | 77.696
3.5 | 0.963 | 0.01189 | -0.097 | 81.016
4 | 1.026 | 0.01216 | -0.097 | 84.312
4.5 | 1.088 | 0.01251 | -0.098 | 86.966
5 | 1.149 | 0.01282 | -0.099 | 89.65
5.5 | 1.211 | 0.013 | -0.1 | 93.1
6 | 1.272 | 0.01277 | -0.1 | 99.611
6.5 | 1.332 | 0.01322 | -0.101 | 100.77
7 | 1.392 | 0.01365 | -0.102 | 101.972
7.5 | 1.451 | 0.01415 | -0.102 | 102.572
8 | 1.51 | 0.01484 | -0.103 | 101.726
8.5 | 1.568 | 0.01559 | -0.104 | 100.547
9 | 1.624 | 0.01639 | -0.105 | 99.104
9.5 | 1.68 | 0.01698 | -0.105 | 98.906
10 | 1.734 | 0.01769 | -0.106 | 98.021
10.5 | 1.788 | 0.01843 | -0.107 | 97.017
11 | 1.801 | 0.01979 | -0.105 | 91.02
11.5 | 1.845 | 0.02083 | -0.106 | 88.553
12 | 1.886 | 0.02202 | -0.106 | 85.611
12.5 | 1.924 | 0.02329 | -0.106 | 82.617
13 | 1.96 | 0.0246 | -0.107 | 79.65
13.5 | 1.992 | 0.02607 | -0.107 | 76.411
14 | 2.022 | 0.02758 | -0.107 | 73.315
14.5 | 2.048 | 0.02933 | -0.108 | 69.847
15 | 2.071 | 0.03117 | -0.108 | 66.458
15.5 | 2.089 | 0.03337 | -0.108 | 62.609
16 | 2.103 | 0.03571 | -0.108 | 58.904
16.5 | 2.115 | 0.03813 | -0.108 | 55.46
17 | 2.122 | 0.04098 | -0.108 | 51.797
17.5 | 2.127 | 0.04386 | -0.109 | 48.498
18 | 2.129 | 0.04671 | -0.109 | 45.571
18.5 | 2.127 | 0.04966 | -0.109 | 42.821
19 | 2.121 | 0.05323 | -0.109 | 39.849
19.5 | 2.112 | 0.05685 | -0.109 | 37.15
20 | 2.098 | 0.06048 | -0.109 | 34.692

## 76. Re 5M Mach 0.10 (2)
BIGFOIL.COM POLAR EXPORT
GA 30A617
GA 30A617 |  |  |  | Cl Max: | 1.8594 | at alpha= | 19.5 | deg
XFOIL ncrit=9 |  |  |  | L/D Max: | 160.898 | at alpha= | 5.5 | deg
Re: | 5000000 |  |  | Cd Min: | 0.0693 | at alpha= | 20 | deg
Mach: | 0.1 |  |  | Cl=0 at alpha= | -4.0719 | deg
|  |  |  | @ Cl=0.1, Cd= | 0.0064638
|  |  |  | @ Cl=0.4, Cd= | 0.0058246
|  |  |  | @ Cl=0.6, Cd= | 0.0058103
alpha (deg) | Cl | Cd | Cm | Cl/Cd
-20 | -1.4712 | 0.03998 | -0.1036 | -36.7984
-19.5 | -1.4907 | 0.02948 | -0.113 | -50.5665
-19 | -1.4859 | 0.02516 | -0.1138 | -59.058
-18.5 | -1.4713 | 0.02261 | -0.1118 | -65.073
-18 | -1.452 | 0.02086 | -0.1085 | -69.6069
-17.5 | -1.4148 | 0.01939 | -0.1074 | -72.9654
-17 | -1.3897 | 0.01804 | -0.1032 | -77.0344
-16.5 | -1.3548 | 0.01697 | -0.1002 | -79.835
-16 | -1.3137 | 0.0161 | -0.0979 | -81.5963
-15.5 | -1.2684 | 0.01533 | -0.0962 | -82.7397
-15 | -1.2207 | 0.01468 | -0.0948 | -83.154
-14.5 | -1.171 | 0.01408 | -0.0937 | -83.1676
-14 | -1.1219 | 0.01337 | -0.0925 | -83.9117
-13.5 | -1.0711 | 0.01273 | -0.0915 | -84.1398
-13 | -1.0185 | 0.01221 | -0.0907 | -83.4152
-12.5 | -0.9645 | 0.01174 | -0.0901 | -82.155
-12 | -0.91 | 0.0113 | -0.0896 | -80.531
-11.5 | -0.8561 | 0.01077 | -0.089 | -79.4893
-11 | -0.8007 | 0.01035 | -0.0886 | -77.3623
-10.5 | -0.7447 | 0.01001 | -0.0883 | -74.3956
-10 | -0.6881 | 0.00964 | -0.0881 | -71.3797
-9.5 | -0.6318 | 0.00927 | -0.0878 | -68.1553
-9 | -0.5746 | 0.00897 | -0.0877 | -64.058
-8.5 | -0.5171 | 0.00869 | -0.0877 | -59.5052
-8 | -0.4597 | 0.00839 | -0.0876 | -54.7914
-7.5 | -0.4016 | 0.00815 | -0.0877 | -49.2761
-7 | -0.3438 | 0.0079 | -0.0877 | -43.519
-6.5 | -0.2854 | 0.00765 | -0.0879 | -37.3072
-6 | -0.2269 | 0.00744 | -0.088 | -30.4973
-5.5 | -0.1683 | 0.00723 | -0.0882 | -23.278
-5 | -0.1094 | 0.00703 | -0.0885 | -15.5619
-4.5 | -0.0506 | 0.00688 | -0.0888 | -7.3547
-4 | 0.0085 | 0.00669 | -0.0891 | 1.2706
-3.5 | 0.0675 | 0.00653 | -0.0894 | 10.3369
-3 | 0.1264 | 0.00641 | -0.0898 | 19.7192
-2.5 | 0.1856 | 0.00625 | -0.0902 | 29.696
-2 | 0.2441 | 0.00613 | -0.0905 | 39.8206
-1.5 | 0.3032 | 0.00598 | -0.0909 | 50.7023
-1 | 0.3615 | 0.00589 | -0.0912 | 61.3752
-0.5 | 0.4204 | 0.00579 | -0.0916 | 72.6079
0 | 0.4786 | 0.00575 | -0.0919 | 83.2348
0.5 | 0.5363 | 0.00576 | -0.0921 | 93.1076
1 | 0.5935 | 0.0058 | -0.0923 | 102.3276
1.5 | 0.6502 | 0.00589 | -0.0924 | 110.3905
2 | 0.7063 | 0.00602 | -0.0924 | 117.3256
2.5 | 0.7627 | 0.00615 | -0.0925 | 124.0163
3 | 0.8189 | 0.00629 | -0.0925 | 130.1908
3.5 | 0.8745 | 0.00646 | -0.0925 | 135.3715
4 | 0.9285 | 0.00662 | -0.0922 | 140.2568
4.5 | 0.9743 | 0.00613 | -0.0903 | 158.9396
5 | 1.0245 | 0.00637 | -0.089 | 160.832
5.5 | 1.0748 | 0.00668 | -0.0879 | 160.8982
6 | 1.1281 | 0.00703 | -0.0874 | 160.4694
6.5 | 1.1837 | 0.00743 | -0.0877 | 159.3136
7 | 1.2462 | 0.00791 | -0.0895 | 157.5474
7.5 | 1.3059 | 0.0084 | -0.0909 | 155.4643
8 | 1.3588 | 0.00892 | -0.0908 | 152.3318
8.5 | 1.3897 | 0.00935 | -0.0859 | 148.631
9 | 1.4215 | 0.00987 | -0.0815 | 144.0223
9.5 | 1.4572 | 0.01054 | -0.0781 | 138.2543
10 | 1.4939 | 0.01128 | -0.0752 | 132.4379
10.5 | 1.5286 | 0.01218 | -0.0722 | 125.5008
11 | 1.5625 | 0.01318 | -0.0694 | 118.5508
11.5 | 1.5953 | 0.01433 | -0.0666 | 111.3259
12 | 1.6265 | 0.01564 | -0.0639 | 103.9962
12.5 | 1.6556 | 0.01717 | -0.0613 | 96.424
13 | 1.6819 | 0.01896 | -0.0586 | 88.7078
13.5 | 1.7061 | 0.021 | -0.056 | 81.2429
14 | 1.7297 | 0.02315 | -0.0536 | 74.7171
14.5 | 1.752 | 0.02549 | -0.0514 | 68.7328
15 | 1.7713 | 0.02813 | -0.0491 | 62.9684
15.5 | 1.7866 | 0.03123 | -0.0469 | 57.2078
16 | 1.8039 | 0.03423 | -0.0451 | 52.6994
16.5 | 1.8179 | 0.03762 | -0.0433 | 48.3227
17 | 1.8308 | 0.04119 | -0.0417 | 44.4477
17.5 | 1.841 | 0.04507 | -0.0401 | 40.8476
18 | 1.8491 | 0.04928 | -0.0388 | 37.5223
18.5 | 1.8552 | 0.05372 | -0.0376 | 34.5346
19 | 1.8591 | 0.05849 | -0.0366 | 31.7849
19.5 | 1.8594 | 0.06372 | -0.0358 | 29.1808
20 | 1.8573 | 0.0693 | -0.0352 | 26.8009

## 77. Re 5M Mach 0.25 (1)
BIGFOIL.COM POLAR EXPORT
GA 30A617
GA 30A617 |  |  |  | Cl Max: | 2.064 | at alpha= | 16 | deg
JavaFoil+Calcfoil stall+Eppler ext transition |  |  |  | L/D Max: | 100.633 | at alpha= | 7 | deg
Re: | 5000000 |  |  | Cd Min: | 0.01034 | at alpha= | -1.5 | deg
Mach: | 0.25 |  |  | Cl=0 at alpha= | -4.1 | deg
|  |  |  | @ Cl=0.1, Cd= | 0.010377
|  |  |  | @ Cl=0.4, Cd= | 0.010397
|  |  |  | @ Cl=0.6, Cd= | 0.0107
alpha (deg) | Cl | Cd | Cm | Cl/Cd
-19.5 | -0.596 | 0.16644 | -0.038 | -3.58
-19 | -0.634 | 0.15382 | -0.039 | -4.124
-18.5 | -0.67 | 0.14235 | -0.041 | -4.709
-18 | -0.701 | 0.1352 | -0.042 | -5.188
-17.5 | -0.73 | 0.12528 | -0.043 | -5.824
-17 | -0.756 | 0.11448 | -0.045 | -6.603
-16.5 | -0.777 | 0.10532 | -0.047 | -7.376
-16 | -0.793 | 0.09799 | -0.048 | -8.088
-15.5 | -0.803 | 0.09211 | -0.049 | -8.717
-15 | -0.812 | 0.08262 | -0.051 | -9.829
-14.5 | -0.818 | 0.07333 | -0.054 | -11.151
-14 | -0.816 | 0.06589 | -0.056 | -12.389
-13.5 | -0.812 | 0.05758 | -0.058 | -14.097
-13 | -0.805 | 0.04815 | -0.061 | -16.715
-12.5 | -0.793 | 0.04104 | -0.063 | -19.315
-12 | -0.777 | 0.03442 | -0.066 | -22.567
-11.5 | -0.797 | 0.01895 | -0.073 | -42.056
-11 | -0.774 | 0.01648 | -0.075 | -46.937
-10.5 | -0.74 | 0.01536 | -0.077 | -48.199
-10 | -0.695 | 0.01414 | -0.078 | -49.12
-9.5 | -0.646 | 0.01408 | -0.079 | -45.862
-9 | -0.594 | 0.01369 | -0.079 | -43.398
-8.5 | -0.54 | 0.01319 | -0.08 | -40.912
-8 | -0.483 | 0.0124 | -0.081 | -38.972
-7.5 | -0.425 | 0.01213 | -0.082 | -35.037
-7 | -0.365 | 0.01172 | -0.083 | -31.17
-6.5 | -0.304 | 0.01143 | -0.083 | -26.638
-6 | -0.242 | 0.01094 | -0.084 | -22.143
-5.5 | -0.179 | 0.01099 | -0.085 | -16.321
-5 | -0.116 | 0.01083 | -0.086 | -10.693
-4.5 | -0.052 | 0.01066 | -0.087 | -4.853
-4 | 0.013 | 0.01067 | -0.087 | 1.197
-3.5 | 0.078 | 0.01035 | -0.088 | 7.499
-3 | 0.143 | 0.01043 | -0.089 | 13.68
-2.5 | 0.208 | 0.01038 | -0.09 | 20.016
-2 | 0.273 | 0.0104 | -0.091 | 26.27
-1.5 | 0.339 | 0.01034 | -0.091 | 32.78
-1 | 0.403 | 0.0104 | -0.092 | 38.787
-0.5 | 0.468 | 0.01072 | -0.093 | 43.682
0 | 0.536 | 0.01069 | -0.094 | 50.182
0.5 | 0.601 | 0.0107 | -0.095 | 56.221
1 | 0.666 | 0.01089 | -0.095 | 61.192
1.5 | 0.731 | 0.01117 | -0.096 | 65.491
2 | 0.796 | 0.0114 | -0.097 | 69.856
2.5 | 0.861 | 0.01158 | -0.098 | 74.343
3 | 0.925 | 0.01188 | -0.098 | 77.862
3.5 | 0.989 | 0.01215 | -0.099 | 81.424
4 | 1.053 | 0.01246 | -0.1 | 84.535
4.5 | 1.117 | 0.01281 | -0.101 | 87.162
5 | 1.18 | 0.01315 | -0.102 | 89.765
5.5 | 1.243 | 0.01352 | -0.102 | 91.944
6 | 1.305 | 0.01325 | -0.103 | 98.498
6.5 | 1.367 | 0.01377 | -0.104 | 99.302
7 | 1.428 | 0.01419 | -0.105 | 100.633
7.5 | 1.489 | 0.01481 | -0.105 | 100.48
8 | 1.548 | 0.01555 | -0.106 | 99.543
8.5 | 1.607 | 0.01653 | -0.107 | 97.18
9 | 1.664 | 0.01729 | -0.108 | 96.216
9.5 | 1.719 | 0.01803 | -0.108 | 95.39
10 | 1.739 | 0.0192 | -0.107 | 90.554
10.5 | 1.786 | 0.02023 | -0.107 | 88.288
11 | 1.831 | 0.02138 | -0.108 | 85.638
11.5 | 1.872 | 0.02266 | -0.108 | 82.617
12 | 1.91 | 0.0241 | -0.108 | 79.259
12.5 | 1.944 | 0.02567 | -0.109 | 75.715
13 | 1.974 | 0.02731 | -0.109 | 72.289
13.5 | 2.002 | 0.02907 | -0.109 | 68.862
14 | 2.024 | 0.03102 | -0.109 | 65.271
14.5 | 2.043 | 0.03314 | -0.11 | 61.645
15 | 2.056 | 0.0357 | -0.11 | 57.587
15.5 | 2.062 | 0.03832 | -0.11 | 53.815
16 | 2.064 | 0.0414 | -0.11 | 49.845
16.5 | 2.058 | 0.04498 | -0.11 | 45.76
17 | 2.05 | 0.04837 | -0.11 | 42.376
17.5 | 2.035 | 0.05209 | -0.11 | 39.059
18 | 2.015 | 0.05603 | -0.11 | 35.956
18.5 | 1.989 | 0.06043 | -0.11 | 32.915
19 | 1.958 | 0.06505 | -0.11 | 30.092
19.5 | 1.921 | 0.07047 | -0.11 | 27.257
20 | 1.875 | 0.07647 | -0.11 | 24.517

## 78. Re 5M Mach 0.25 (2)
BIGFOIL.COM POLAR EXPORT
GA 30A617
GA 30A617 |  |  |  | Cl Max: | 1.8161 | at alpha= | 17.5 | deg
XFOIL ncrit=9 |  |  |  | L/D Max: | 160.217 | at alpha= | 5.5 | deg
Re: | 5000000 |  |  | Cd Min: | 0.15285 | at alpha= | -20 | deg
Mach: | 0.25 |  |  | Cl=0 at alpha= | -4.0658 | deg
|  |  |  | @ Cl=0.1, Cd= | 0.0065647
|  |  |  | @ Cl=0.4, Cd= | 0.0059302
|  |  |  | @ Cl=0.6, Cd= | 0.0059044
alpha (deg) | Cl | Cd | Cm | Cl/Cd
-20 | -0.7521 | 0.15285 | -0.0366 | -4.9205
-19.5 | -0.781 | 0.1396 | -0.0451 | -5.5946
-19 | -0.8291 | 0.12398 | -0.0551 | -6.6874
-18.5 | -0.9391 | 0.10037 | -0.0706 | -9.3564
-18 | -1.163 | 0.06522 | -0.095 | -17.832
-17.5 | -1.3221 | 0.03885 | -0.1152 | -34.0309
-17 | -1.3507 | 0.02688 | -0.1268 | -50.2493
-16.5 | -1.3389 | 0.02298 | -0.1264 | -58.2637
-16 | -1.325 | 0.02082 | -0.1215 | -63.6407
-15.5 | -1.3006 | 0.01929 | -0.1164 | -67.4235
-15 | -1.265 | 0.01773 | -0.1126 | -71.348
-14.5 | -1.2211 | 0.01647 | -0.1096 | -74.1409
-14 | -1.1721 | 0.01545 | -0.1071 | -75.8641
-13.5 | -1.1198 | 0.01459 | -0.1049 | -76.7512
-13 | -1.0649 | 0.01388 | -0.1031 | -76.7219
-12.5 | -1.0116 | 0.01298 | -0.1012 | -77.9353
-12 | -0.9551 | 0.0123 | -0.0996 | -77.6504
-11.5 | -0.8974 | 0.01174 | -0.0983 | -76.4395
-11 | -0.8386 | 0.01124 | -0.0972 | -74.6085
-10.5 | -0.7808 | 0.01063 | -0.0961 | -73.4525
-10 | -0.7215 | 0.01019 | -0.0952 | -70.8047
-9.5 | -0.6611 | 0.00981 | -0.0945 | -67.3904
-8.5 | -0.5413 | 0.00902 | -0.0933 | -60.0111
-8 | -0.4807 | 0.00873 | -0.0928 | -55.063
-7.5 | -0.4201 | 0.00839 | -0.0925 | -50.0715
-7 | -0.3592 | 0.00815 | -0.0922 | -44.0736
-6.5 | -0.2981 | 0.00786 | -0.0921 | -37.9262
-6 | -0.2373 | 0.00763 | -0.092 | -31.1009
-5.5 | -0.1759 | 0.00738 | -0.092 | -23.8347
-5 | -0.1146 | 0.00717 | -0.0921 | -15.9833
-4.5 | -0.0535 | 0.00699 | -0.0922 | -7.6538
-4 | 0.0081 | 0.00679 | -0.0924 | 1.1929
-3.5 | 0.0692 | 0.00665 | -0.0926 | 10.406
-3 | 0.1306 | 0.00648 | -0.0928 | 20.1543
-2.5 | 0.1917 | 0.00632 | -0.0931 | 30.3323
-2 | 0.2525 | 0.00619 | -0.0933 | 40.7916
-1.5 | 0.3137 | 0.00605 | -0.0937 | 51.8512
-1 | 0.3742 | 0.00596 | -0.094 | 62.7852
-0.5 | 0.4348 | 0.00589 | -0.0942 | 73.82
0 | 0.495 | 0.00584 | -0.0945 | 84.7603
0.5 | 0.5544 | 0.00585 | -0.0946 | 94.7692
1 | 0.6131 | 0.00592 | -0.0946 | 103.5642
1.5 | 0.6717 | 0.00603 | -0.0946 | 111.393
2 | 0.7301 | 0.00614 | -0.0946 | 118.9088
2.5 | 0.7882 | 0.00627 | -0.0945 | 125.7097
3 | 0.846 | 0.00643 | -0.0944 | 131.5708
3.5 | 0.903 | 0.00664 | -0.0941 | 135.994
4 | 0.9584 | 0.00686 | -0.0936 | 139.7085
4.5 | 1.006 | 0.00637 | -0.0916 | 157.9278
5 | 1.0573 | 0.0066 | -0.09 | 160.197
5.5 | 1.1087 | 0.00692 | -0.0884 | 160.2168
6 | 1.1635 | 0.0073 | -0.0877 | 159.3836
6.5 | 1.2231 | 0.00774 | -0.0881 | 158.0233
7 | 1.286 | 0.00833 | -0.0895 | 154.3818
7.5 | 1.3458 | 0.00894 | -0.0902 | 150.5369
8 | 1.3693 | 0.00939 | -0.0831 | 145.8253
8.5 | 1.4061 | 0.01 | -0.0791 | 140.61
9 | 1.4438 | 0.01077 | -0.0756 | 134.0576
9.5 | 1.4811 | 0.01167 | -0.0723 | 126.9152
10 | 1.5171 | 0.01271 | -0.0691 | 119.3627
10.5 | 1.5517 | 0.01393 | -0.066 | 111.3927
11 | 1.5844 | 0.01536 | -0.0628 | 103.151
11.5 | 1.616 | 0.01697 | -0.0599 | 95.2269
12 | 1.6463 | 0.01876 | -0.0572 | 87.7559
12.5 | 1.6741 | 0.02082 | -0.0544 | 80.4083
13 | 1.6974 | 0.02325 | -0.0515 | 73.0065
13.5 | 1.7186 | 0.02595 | -0.0488 | 66.2274
14 | 1.7372 | 0.02891 | -0.046 | 60.0899
14.5 | 1.7526 | 0.03228 | -0.0435 | 54.2937
15 | 1.7673 | 0.03581 | -0.0411 | 49.3521
15.5 | 1.7825 | 0.03942 | -0.0391 | 45.2182
16 | 1.7922 | 0.04358 | -0.037 | 41.1244
16.5 | 1.8041 | 0.04766 | -0.0353 | 37.8535
17 | 1.8102 | 0.05236 | -0.0337 | 34.5722
17.5 | 1.8161 | 0.05718 | -0.0323 | 31.7611
18 | 1.815 | 0.06283 | -0.0312 | 28.8875
18.5 | 1.8153 | 0.06839 | -0.0303 | 26.5434
19 | 1.8096 | 0.07472 | -0.0297 | 24.2184
19.5 | 1.8053 | 0.08099 | -0.0295 | 22.2904
20 | 1.7922 | 0.08841 | -0.0297 | 20.2715

## 79. Re 5M Mach 0.50 (1)
BIGFOIL.COM POLAR EXPORT
GA 30A617
GA 30A617 |  |  |  | Cl Max: | 1.868 | at alpha= | 11 | deg
JavaFoil+Calcfoil stall+Eppler ext transition |  |  |  | L/D Max: | 91.938 | at alpha= | 6.5 | deg
Re: | 5000000 |  |  | Cd Min: | 0.01062 | at alpha= | -3 | deg
Mach: | 0.5 |  |  | Cl=0 at alpha= | -4.0986 | deg
|  |  |  | @ Cl=0.1, Cd= | 0.010806
|  |  |  | @ Cl=0.4, Cd= | 0.010888
|  |  |  | @ Cl=0.6, Cd= | 0.011168
alpha (deg) | Cl | Cd | Cm | Cl/Cd
-20 | -0.935 | 0.16602 | -0.046 | -5.633
-19.5 | -0.906 | 0.15977 | -0.046 | -5.671
-19 | -0.876 | 0.15159 | -0.046 | -5.782
-18.5 | -0.847 | 0.14847 | -0.046 | -5.702
-18 | -0.816 | 0.14513 | -0.045 | -5.624
-17.5 | -0.787 | 0.13841 | -0.045 | -5.683
-17 | -0.758 | 0.13741 | -0.045 | -5.514
-16.5 | -0.729 | 0.13334 | -0.045 | -5.465
-16 | -0.7 | 0.14095 | -0.046 | -4.969
-15.5 | -0.672 | 0.12722 | -0.047 | -5.285
-15 | -0.643 | 0.11914 | -0.047 | -5.398
-14.5 | -0.614 | 0.11515 | -0.047 | -5.329
-14 | -0.583 | 0.11138 | -0.047 | -5.239
-13.5 | -0.553 | 0.10874 | -0.045 | -5.083
-13 | -0.524 | 0.10116 | -0.045 | -5.176
-12.5 | -0.494 | 0.09625 | -0.046 | -5.136
-12 | -0.465 | 0.09493 | -0.046 | -4.898
-11.5 | -0.436 | 0.09193 | -0.047 | -4.746
-11 | -0.407 | 0.08534 | -0.046 | -4.765
-10.5 | -0.376 | 0.08266 | -0.044 | -4.551
-10 | -0.348 | 0.07388 | -0.046 | -4.705
-9.5 | -0.319 | 0.07103 | -0.048 | -4.49
-9 | -0.45 | 0.04961 | -0.065 | -9.066
-8.5 | -0.478 | 0.02856 | -0.078 | -16.733
-8 | -0.496 | 0.01426 | -0.09 | -34.786
-7.5 | -0.449 | 0.01376 | -0.091 | -32.597
-7 | -0.393 | 0.01315 | -0.092 | -29.845
-6.5 | -0.331 | 0.01258 | -0.093 | -26.331
-6 | -0.266 | 0.01211 | -0.094 | -21.928
-5.5 | -0.198 | 0.01166 | -0.095 | -16.953
-5 | -0.128 | 0.01115 | -0.096 | -11.495
-4.5 | -0.057 | 0.01121 | -0.097 | -5.12
-4 | 0.014 | 0.01076 | -0.098 | 1.32
-3.5 | 0.086 | 0.01085 | -0.098 | 7.963
-3 | 0.159 | 0.01062 | -0.099 | 14.973
-2.5 | 0.232 | 0.01082 | -0.1 | 21.429
-2 | 0.305 | 0.01089 | -0.101 | 27.992
-1.5 | 0.379 | 0.01087 | -0.102 | 34.83
-1 | 0.45 | 0.01093 | -0.103 | 41.164
-0.5 | 0.522 | 0.01125 | -0.104 | 46.433
0 | 0.599 | 0.01117 | -0.105 | 53.618
0.5 | 0.671 | 0.011 | -0.106 | 61.037
1 | 0.744 | 0.01175 | -0.106 | 63.339
1.5 | 0.816 | 0.01203 | -0.107 | 67.873
2 | 0.888 | 0.01237 | -0.108 | 71.793
2.5 | 0.96 | 0.01269 | -0.109 | 75.658
3 | 1.031 | 0.01312 | -0.11 | 78.602
3.5 | 1.102 | 0.01361 | -0.111 | 81.017
4 | 1.173 | 0.01405 | -0.112 | 83.5
4.5 | 1.243 | 0.01453 | -0.113 | 85.572
5 | 1.313 | 0.01507 | -0.114 | 87.118
5.5 | 1.381 | 0.01581 | -0.114 | 87.368
6 | 1.448 | 0.01581 | -0.115 | 91.637
6.5 | 1.515 | 0.01648 | -0.116 | 91.938
7 | 1.58 | 0.0176 | -0.117 | 89.732
7.5 | 1.606 | 0.01916 | -0.115 | 83.778
8 | 1.659 | 0.02076 | -0.115 | 79.943
8.5 | 1.71 | 0.02219 | -0.116 | 77.047
9 | 1.755 | 0.02376 | -0.116 | 73.84
9.5 | 1.794 | 0.02568 | -0.116 | 69.86
10 | 1.828 | 0.02794 | -0.116 | 65.414
10.5 | 1.854 | 0.03061 | -0.117 | 60.576
11 | 1.868 | 0.03391 | -0.117 | 55.092
11.5 | 1.864 | 0.03749 | -0.117 | 49.72
12 | 1.827 | 0.04187 | -0.117 | 43.648
12.5 | 1.734 | 0.04775 | -0.116 | 36.325
13 | 1.4 | 0.06269 | -0.114 | 22.334
13.5 | 1.14 | 0.07759 | -0.111 | 14.692
14 | 1.168 | 0.07935 | -0.112 | 14.721
14.5 | 1.18 | 0.09331 | -0.109 | 12.642
15 | 1.178 | 0.11532 | -0.103 | 10.218
15.5 | 1.232 | 0.09674 | -0.109 | 12.739
16 | 1.264 | 0.10097 | -0.109 | 12.514

## 80. Re 5M Mach 0.50 (2)
BIGFOIL.COM POLAR EXPORT
GA 30A617
GA 30A617 |  |  |  | Cl Max: | 1.6914 | at alpha= | 14.5 | deg
XFOIL ncrit=9 |  |  |  | L/D Max: | 148.333 | at alpha= | 5 | deg
Re: | 5000000 |  |  | Cd Min: | 0.15154 | at alpha= | 19.5 | deg
Mach: | 0.5 |  |  | Cl=0 at alpha= | -4.0257 | deg
|  |  |  | @ Cl=0.1, Cd= | 0.0069997
|  |  |  | @ Cl=0.4, Cd= | 0.0063636
|  |  |  | @ Cl=0.6, Cd= | 0.0063253
alpha (deg) | Cl | Cd | Cm | Cl/Cd
-14.5 | -0.4288 | 0.12613 | -0.068 | -3.3997
-14 | -0.4527 | 0.11396 | -0.0755 | -3.9724
-13.5 | -0.4747 | 0.10275 | -0.0826 | -4.62
-13 | -0.496 | 0.09217 | -0.0894 | -5.3814
-12.5 | -0.5227 | 0.08147 | -0.0966 | -6.4159
-12 | -0.554 | 0.07086 | -0.1041 | -7.8182
-11.5 | -0.5874 | 0.06041 | -0.1115 | -9.7236
-11 | -0.6236 | 0.0498 | -0.1193 | -12.5221
-10.5 | -0.6594 | 0.03831 | -0.1288 | -17.2122
-9.5 | -0.7147 | 0.01897 | -0.138 | -37.6753
-8.5 | -0.6472 | 0.01213 | -0.1258 | -53.3553
-8 | -0.5802 | 0.01088 | -0.1216 | -53.3272
-7.5 | -0.5085 | 0.01 | -0.1183 | -50.85
-7 | -0.435 | 0.00941 | -0.1156 | -46.2274
-6.5 | -0.3613 | 0.00889 | -0.1135 | -40.6412
-6 | -0.2874 | 0.00848 | -0.1117 | -33.8915
-5.5 | -0.2145 | 0.00814 | -0.1102 | -26.3514
-5 | -0.1409 | 0.0078 | -0.1091 | -18.0641
-4.5 | -0.0682 | 0.00752 | -0.1082 | -9.0691
-4 | 0.0037 | 0.0073 | -0.1075 | 0.50685
-3.5 | 0.0761 | 0.00706 | -0.107 | 10.779
-3 | 0.1474 | 0.00688 | -0.1066 | 21.4244
-2.5 | 0.2188 | 0.0067 | -0.1064 | 32.6567
-2 | 0.2895 | 0.00655 | -0.1062 | 44.1985
-1.5 | 0.3598 | 0.00641 | -0.106 | 56.131
-1 | 0.4291 | 0.00633 | -0.1058 | 67.7883
-0.5 | 0.4982 | 0.00628 | -0.1056 | 79.3312
0 | 0.566 | 0.0063 | -0.1052 | 89.8413
0.5 | 0.6331 | 0.00635 | -0.1047 | 99.7008
1 | 0.6994 | 0.00645 | -0.1041 | 108.4341
1.5 | 0.7651 | 0.00661 | -0.1033 | 115.7489
2 | 0.8303 | 0.00678 | -0.1024 | 122.4631
2.5 | 0.8944 | 0.00699 | -0.1013 | 127.9542
3 | 0.9579 | 0.00724 | -0.0999 | 132.3066
3.5 | 1.02 | 0.00751 | -0.0983 | 135.8189
4 | 1.0796 | 0.00785 | -0.0961 | 137.5287
4.5 | 1.1325 | 0.00817 | -0.0927 | 138.6169
5 | 1.1748 | 0.00792 | -0.0872 | 148.3333
5.5 | 1.2248 | 0.00851 | -0.083 | 143.9248
6 | 1.292 | 0.0093 | -0.0825 | 138.9247
6.5 | 1.3364 | 0.01017 | -0.0778 | 131.4061
7 | 1.3826 | 0.01123 | -0.0737 | 123.1167
7.5 | 1.4254 | 0.01263 | -0.0694 | 112.8583
8 | 1.4627 | 0.01448 | -0.065 | 101.0152
8.5 | 1.4985 | 0.01663 | -0.0608 | 90.1082
9 | 1.5325 | 0.01905 | -0.0568 | 80.4462
9.5 | 1.5619 | 0.02186 | -0.0527 | 71.4501
10 | 1.5879 | 0.02493 | -0.0486 | 63.6943
10.5 | 1.6098 | 0.02841 | -0.0445 | 56.6631
11 | 1.6318 | 0.03199 | -0.0406 | 51.0097
11.5 | 1.6504 | 0.03596 | -0.0369 | 45.8954
12 | 1.6665 | 0.0402 | -0.0333 | 41.4552
12.5 | 1.678 | 0.04489 | -0.0299 | 37.3803
13 | 1.6836 | 0.05016 | -0.0268 | 33.5646
13.5 | 1.6871 | 0.05574 | -0.024 | 30.2673
14 | 1.691 | 0.06147 | -0.0216 | 27.5094
14.5 | 1.6914 | 0.06766 | -0.0196 | 24.9985
15 | 1.6853 | 0.07454 | -0.0181 | 22.6093
15.5 | 1.6819 | 0.08138 | -0.0171 | 20.6672
16 | 1.6694 | 0.0892 | -0.0167 | 18.7152
16.5 | 1.6602 | 0.09691 | -0.0168 | 17.1314
17 | 1.6432 | 0.10556 | -0.0179 | 15.5665
17.5 | 1.6306 | 0.11404 | -0.0194 | 14.2985
18 | 1.6135 | 0.12316 | -0.0217 | 13.1008
18.5 | 1.5989 | 0.13238 | -0.0248 | 12.0781
19 | 1.5839 | 0.14187 | -0.0287 | 11.1644
19.5 | 1.5699 | 0.15154 | -0.0332 | 10.3596

## 81. Re 6M Mach 0.00 (1)
BIGFOIL.COM POLAR EXPORT
GA 30A617
GA 30A617 |  |  |  | Cl Max: | 2.146 | at alpha= | 18.5 | deg
JavaFoil+Calcfoil stall+Eppler ext transition |  |  |  | L/D Max: | 104.866 | at alpha= | 8.5 | deg
Re: | 6000000 |  |  | Cd Min: | 0.01008 | at alpha= | -3.5 | deg
Mach: | 0 |  |  | Cl=0 at alpha= | -4.0968 | deg
|  |  |  | @ Cl=0.1, Cd= | 0.010124
|  |  |  | @ Cl=0.4, Cd= | 0.010272
|  |  |  | @ Cl=0.6, Cd= | 0.010561
alpha (deg) | Cl | Cd | Cm | Cl/Cd
-20 | -0.937 | 0.13442 | -0.043 | -6.971
-19.5 | -0.946 | 0.12438 | -0.044 | -7.605
-19 | -0.953 | 0.11561 | -0.045 | -8.239
-18.5 | -0.956 | 0.10891 | -0.046 | -8.778
-18 | -0.957 | 0.10225 | -0.047 | -9.362
-17.5 | -0.96 | 0.09344 | -0.049 | -10.269
-17 | -0.959 | 0.0854 | -0.05 | -11.23
-16.5 | -0.957 | 0.07734 | -0.052 | -12.369
-16 | -0.95 | 0.07092 | -0.053 | -13.398
-15.5 | -0.941 | 0.06468 | -0.054 | -14.549
-15 | -0.931 | 0.05797 | -0.056 | -16.061
-14.5 | -0.921 | 0.05008 | -0.058 | -18.392
-14 | -0.905 | 0.04445 | -0.06 | -20.355
-13.5 | -0.895 | 0.03478 | -0.063 | -25.737
-13 | -0.896 | 0.02338 | -0.067 | -38.333
-12.5 | -0.893 | 0.01735 | -0.07 | -51.472
-12 | -0.869 | 0.01531 | -0.072 | -56.789
-11.5 | -0.828 | 0.01502 | -0.073 | -55.086
-11 | -0.783 | 0.0145 | -0.074 | -54.042
-10.5 | -0.737 | 0.01351 | -0.075 | -54.523
-10 | -0.688 | 0.0135 | -0.075 | -50.938
-9.5 | -0.637 | 0.01317 | -0.076 | -48.326
-9 | -0.584 | 0.01197 | -0.077 | -48.736
-8.5 | -0.529 | 0.01246 | -0.078 | -42.437
-8 | -0.472 | 0.01178 | -0.078 | -40.075
-7.5 | -0.415 | 0.01152 | -0.079 | -35.982
-7 | -0.356 | 0.01128 | -0.08 | -31.544
-6.5 | -0.296 | 0.01097 | -0.081 | -26.993
-6 | -0.235 | 0.01063 | -0.081 | -22.149
-5.5 | -0.174 | 0.01044 | -0.082 | -16.688
-5 | -0.112 | 0.01054 | -0.083 | -10.662
-4.5 | -0.05 | 0.01055 | -0.084 | -4.755
-4 | 0.012 | 0.01045 | -0.085 | 1.184
-3.5 | 0.075 | 0.01008 | -0.085 | 7.461
-3 | 0.138 | 0.01019 | -0.086 | 13.567
-2.5 | 0.201 | 0.01016 | -0.087 | 19.823
-2 | 0.265 | 0.01027 | -0.088 | 25.763
-1.5 | 0.328 | 0.01018 | -0.088 | 32.248
-1 | 0.391 | 0.01023 | -0.089 | 38.188
-0.5 | 0.453 | 0.01052 | -0.09 | 43.103
0 | 0.519 | 0.01048 | -0.091 | 49.583
0.5 | 0.582 | 0.01053 | -0.092 | 55.299
1 | 0.645 | 0.01064 | -0.092 | 60.638
1.5 | 0.708 | 0.0109 | -0.093 | 64.985
2 | 0.771 | 0.01101 | -0.094 | 70.013
2.5 | 0.834 | 0.01125 | -0.095 | 74.097
3 | 0.896 | 0.01148 | -0.095 | 78.031
3.5 | 0.958 | 0.01175 | -0.096 | 81.539
4 | 1.021 | 0.01205 | -0.097 | 84.693
4.5 | 1.082 | 0.01235 | -0.098 | 87.65
5 | 1.144 | 0.01262 | -0.098 | 90.613
5.5 | 1.205 | 0.01289 | -0.099 | 93.458
6 | 1.265 | 0.01325 | -0.1 | 95.485
6.5 | 1.326 | 0.013 | -0.101 | 102.016
7 | 1.385 | 0.01343 | -0.101 | 103.163
7.5 | 1.445 | 0.01403 | -0.102 | 102.947
8 | 1.503 | 0.01463 | -0.103 | 102.729
8.5 | 1.561 | 0.01488 | -0.103 | 104.866
9 | 1.617 | 0.01595 | -0.104 | 101.371
9.5 | 1.672 | 0.01657 | -0.105 | 100.944
10 | 1.727 | 0.01721 | -0.106 | 100.328
10.5 | 1.781 | 0.01797 | -0.106 | 99.058
11 | 1.832 | 0.01868 | -0.107 | 98.108
11.5 | 1.842 | 0.02011 | -0.105 | 91.586
12 | 1.883 | 0.02123 | -0.106 | 88.697
12.5 | 1.922 | 0.02236 | -0.106 | 85.947
13 | 1.959 | 0.02358 | -0.106 | 83.05
13.5 | 1.993 | 0.0249 | -0.107 | 80.025
14 | 2.023 | 0.02638 | -0.107 | 76.692
14.5 | 2.051 | 0.02795 | -0.107 | 73.385
15 | 2.075 | 0.02965 | -0.108 | 69.986
15.5 | 2.094 | 0.03172 | -0.108 | 66.021
16 | 2.11 | 0.03395 | -0.108 | 62.158
16.5 | 2.123 | 0.03627 | -0.108 | 58.538
17 | 2.133 | 0.03892 | -0.108 | 54.804
17.5 | 2.141 | 0.04137 | -0.108 | 51.747
18 | 2.144 | 0.04413 | -0.109 | 48.592
18.5 | 2.146 | 0.04677 | -0.109 | 45.884
19 | 2.144 | 0.04989 | -0.109 | 42.968
19.5 | 2.139 | 0.05303 | -0.109 | 40.336
20 | 2.128 | 0.0567 | -0.109 | 37.527

## 82. Re 6M Mach 0.00 (2)
BIGFOIL.COM POLAR EXPORT
GA 30A617
GA 30A617 |  |  |  | Cl Max: | 1.8878 | at alpha= | 19.5 | deg
XFOIL ncrit=9 |  |  |  | L/D Max: | 165.47 | at alpha= | 5.5 | deg
Re: | 6000000 |  |  | Cd Min: | 0.0639 | at alpha= | 20 | deg
Mach: | 0 |  |  | Cl=0 at alpha= | -4.0723 | deg
|  |  |  | @ Cl=0.1, Cd= | 0.0062661
|  |  |  | @ Cl=0.4, Cd= | 0.0056889
|  |  |  | @ Cl=0.6, Cd= | 0.0057358
alpha (deg) | Cl | Cd | Cm | Cl/Cd
-20 | -1.5587 | 0.0258 | -0.1112 | -60.4147
-19.5 | -1.5467 | 0.02296 | -0.1099 | -67.365
-19 | -1.528 | 0.02103 | -0.1073 | -72.6581
-18.5 | -1.5065 | 0.01962 | -0.1038 | -76.7839
-18 | -1.467 | 0.01843 | -0.1028 | -79.5985
-17.5 | -1.4339 | 0.01751 | -0.0997 | -81.8903
-17 | -1.3983 | 0.01656 | -0.097 | -84.4384
-16.5 | -1.3582 | 0.01565 | -0.0949 | -86.7859
-16 | -1.3143 | 0.01489 | -0.0933 | -88.2673
-15.5 | -1.2675 | 0.01423 | -0.092 | -89.0724
-15 | -1.2188 | 0.01367 | -0.091 | -89.1587
-14.5 | -1.1686 | 0.01315 | -0.0902 | -88.8669
-14 | -1.1179 | 0.01261 | -0.0894 | -88.6519
-13.5 | -1.067 | 0.01201 | -0.0886 | -88.8426
-13 | -1.0144 | 0.0115 | -0.0881 | -88.2087
-12.5 | -0.9607 | 0.01109 | -0.0876 | -86.6276
-12 | -0.9061 | 0.01071 | -0.0873 | -84.6032
-11.5 | -0.8519 | 0.01026 | -0.087 | -83.0312
-11 | -0.7971 | 0.00987 | -0.0867 | -80.7599
-10.5 | -0.7412 | 0.00952 | -0.0865 | -77.8571
-10 | -0.6849 | 0.00924 | -0.0865 | -74.1234
-9.5 | -0.6287 | 0.00889 | -0.0864 | -70.7199
-9 | -0.572 | 0.0086 | -0.0864 | -66.5116
-8.5 | -0.5146 | 0.00836 | -0.0864 | -61.555
-8 | -0.4575 | 0.00807 | -0.0865 | -56.6914
-7.5 | -0.3999 | 0.00786 | -0.0866 | -50.8779
-7 | -0.3421 | 0.00761 | -0.0868 | -44.954
-6.5 | -0.284 | 0.0074 | -0.087 | -38.3784
-6 | -0.2259 | 0.0072 | -0.0872 | -31.375
-5.5 | -0.1674 | 0.00699 | -0.0875 | -23.9485
-5 | -0.1091 | 0.00681 | -0.0878 | -16.0206
-4.5 | -0.0503 | 0.00664 | -0.0881 | -7.5753
-4 | 0.0085 | 0.00649 | -0.0885 | 1.3097
-3.5 | 0.067 | 0.00635 | -0.0889 | 10.5512
-3 | 0.126 | 0.0062 | -0.0893 | 20.3226
-2.5 | 0.1844 | 0.00608 | -0.0896 | 30.3289
-2 | 0.2433 | 0.00594 | -0.0901 | 40.9596
-1.5 | 0.3017 | 0.00584 | -0.0905 | 51.661
-1 | 0.3603 | 0.00573 | -0.0909 | 62.8796
-0.5 | 0.4182 | 0.00567 | -0.0912 | 73.7566
0 | 0.4758 | 0.00566 | -0.0915 | 84.0636
0.5 | 0.5331 | 0.00567 | -0.0917 | 94.0212
1 | 0.5901 | 0.00572 | -0.0919 | 103.1643
1.5 | 0.6466 | 0.00581 | -0.0921 | 111.2909
2 | 0.7028 | 0.00593 | -0.0922 | 118.516
2.5 | 0.7589 | 0.00606 | -0.0923 | 125.231
3 | 0.8146 | 0.0062 | -0.0923 | 131.3871
3.5 | 0.8701 | 0.00638 | -0.0923 | 136.3793
4 | 0.9247 | 0.00657 | -0.0922 | 140.7458
4.5 | 0.9755 | 0.00634 | -0.0916 | 153.8644
5 | 1.0236 | 0.00623 | -0.09 | 164.3018
5.5 | 1.0739 | 0.00649 | -0.089 | 165.47
6 | 1.1239 | 0.0068 | -0.0879 | 165.2794
6.5 | 1.1753 | 0.00721 | -0.0873 | 163.0097
7 | 1.2318 | 0.00768 | -0.0879 | 160.3906
7.5 | 1.2917 | 0.00813 | -0.0894 | 158.8807
8 | 1.3496 | 0.00862 | -0.0905 | 156.5661
8.5 | 1.3911 | 0.00909 | -0.0881 | 153.0363
9 | 1.4235 | 0.00957 | -0.0838 | 148.7461
9.5 | 1.4581 | 0.01016 | -0.0802 | 143.5138
10 | 1.4942 | 0.01085 | -0.0772 | 137.7143
10.5 | 1.5296 | 0.01164 | -0.0743 | 131.4089
11 | 1.5643 | 0.01255 | -0.0716 | 124.6454
11.5 | 1.5974 | 0.01359 | -0.0688 | 117.5423
12 | 1.6289 | 0.0148 | -0.0661 | 110.0608
12.5 | 1.6591 | 0.01615 | -0.0635 | 102.7307
13 | 1.6879 | 0.01768 | -0.0611 | 95.4695
13.5 | 1.7156 | 0.01937 | -0.0587 | 88.57
14 | 1.7399 | 0.02136 | -0.0563 | 81.456
14.5 | 1.7625 | 0.02353 | -0.054 | 74.9044
15 | 1.7827 | 0.02598 | -0.0517 | 68.6182
15.5 | 1.8033 | 0.0285 | -0.0497 | 63.2737
16 | 1.8199 | 0.03143 | -0.0477 | 57.9033
16.5 | 1.8369 | 0.0344 | -0.046 | 53.3983
17 | 1.8504 | 0.03778 | -0.0443 | 48.9783
17.5 | 1.8626 | 0.04134 | -0.0427 | 45.0556
18 | 1.8724 | 0.04521 | -0.0413 | 41.4156
18.5 | 1.8805 | 0.04935 | -0.04 | 38.1054
19 | 1.885 | 0.05386 | -0.0388 | 34.9981
19.5 | 1.8878 | 0.05868 | -0.0379 | 32.1711
20 | 1.8874 | 0.0639 | -0.0371 | 29.5368

## 83. Re 6M Mach 0.10 (1)
BIGFOIL.COM POLAR EXPORT
GA 30A617
GA 30A617 |  |  |  | Cl Max: | 2.132 | at alpha= | 18 | deg
JavaFoil+Calcfoil stall+Eppler ext transition |  |  |  | L/D Max: | 104.32 | at alpha= | 8.5 | deg
Re: | 6000000 |  |  | Cd Min: | 0.01019 | at alpha= | -3 | deg
Mach: | 0.1 |  |  | Cl=0 at alpha= | -4.0968 | deg
|  |  |  | @ Cl=0.1, Cd= | 0.010252
|  |  |  | @ Cl=0.4, Cd= | 0.01026
|  |  |  | @ Cl=0.6, Cd= | 0.010588
alpha (deg) | Cl | Cd | Cm | Cl/Cd
-20 | -0.898 | 0.13815 | -0.042 | -6.503
-19.5 | -0.91 | 0.12855 | -0.044 | -7.077
-19 | -0.919 | 0.1205 | -0.045 | -7.625
-18.5 | -0.926 | 0.11273 | -0.046 | -8.213
-18 | -0.93 | 0.1057 | -0.047 | -8.802
-17.5 | -0.934 | 0.09744 | -0.048 | -9.59
-17 | -0.937 | 0.0888 | -0.05 | -10.552
-16.5 | -0.935 | 0.08177 | -0.051 | -11.44
-16 | -0.932 | 0.07483 | -0.052 | -12.453
-15.5 | -0.925 | 0.06793 | -0.054 | -13.624
-15 | -0.918 | 0.06078 | -0.056 | -15.104
-14.5 | -0.907 | 0.05438 | -0.057 | -16.673
-14 | -0.895 | 0.04672 | -0.059 | -19.161
-13.5 | -0.884 | 0.03799 | -0.062 | -23.26
-13 | -0.875 | 0.0286 | -0.065 | -30.595
-12.5 | -0.886 | 0.01813 | -0.07 | -48.875
-12 | -0.859 | 0.01641 | -0.072 | -52.366
-11.5 | -0.828 | 0.01479 | -0.074 | -55.976
-11 | -0.784 | 0.01468 | -0.074 | -53.409
-10.5 | -0.738 | 0.01365 | -0.075 | -54.062
-10 | -0.689 | 0.01358 | -0.076 | -50.738
-9.5 | -0.638 | 0.01328 | -0.077 | -48.087
-9 | -0.585 | 0.01204 | -0.077 | -48.609
-8.5 | -0.53 | 0.01253 | -0.078 | -42.322
-8 | -0.474 | 0.01179 | -0.079 | -40.188
-7.5 | -0.416 | 0.0115 | -0.08 | -36.205
-7 | -0.357 | 0.01128 | -0.08 | -31.687
-6.5 | -0.297 | 0.01093 | -0.081 | -27.198
-6 | -0.237 | 0.01048 | -0.082 | -22.579
-5.5 | -0.175 | 0.01055 | -0.083 | -16.588
-5 | -0.113 | 0.0105 | -0.083 | -10.756
-4.5 | -0.05 | 0.01065 | -0.084 | -4.734
-4 | 0.012 | 0.01041 | -0.085 | 1.195
-3.5 | 0.076 | 0.01029 | -0.086 | 7.342
-3 | 0.139 | 0.01019 | -0.087 | 13.635
-2.5 | 0.202 | 0.01027 | -0.087 | 19.693
-2 | 0.266 | 0.01022 | -0.088 | 26.002
-1.5 | 0.33 | 0.01023 | -0.089 | 32.234
-1 | 0.393 | 0.01023 | -0.09 | 38.359
-0.5 | 0.456 | 0.0105 | -0.09 | 43.411
0 | 0.522 | 0.01053 | -0.091 | 49.557
0.5 | 0.585 | 0.01056 | -0.092 | 55.44
1 | 0.649 | 0.01068 | -0.093 | 60.744
1.5 | 0.712 | 0.01093 | -0.094 | 65.132
2 | 0.775 | 0.01105 | -0.094 | 70.129
2.5 | 0.838 | 0.0113 | -0.095 | 74.139
3 | 0.901 | 0.01151 | -0.096 | 78.223
3.5 | 0.963 | 0.0119 | -0.097 | 80.958
4 | 1.026 | 0.01214 | -0.097 | 84.468
4.5 | 1.088 | 0.01237 | -0.098 | 87.933
5 | 1.149 | 0.01268 | -0.099 | 90.675
5.5 | 1.211 | 0.01297 | -0.1 | 93.332
6 | 1.272 | 0.01332 | -0.1 | 95.458
6.5 | 1.332 | 0.01308 | -0.101 | 101.831
7 | 1.392 | 0.01353 | -0.102 | 102.857
7.5 | 1.451 | 0.01414 | -0.103 | 102.625
8 | 1.51 | 0.01474 | -0.103 | 102.424
8.5 | 1.568 | 0.01503 | -0.104 | 104.32
9 | 1.624 | 0.01612 | -0.105 | 100.786
9.5 | 1.68 | 0.01669 | -0.105 | 100.678
10 | 1.734 | 0.01734 | -0.106 | 100.012
10.5 | 1.788 | 0.01815 | -0.107 | 98.497
11 | 1.84 | 0.01887 | -0.108 | 97.479
11.5 | 1.847 | 0.02041 | -0.106 | 90.508
12 | 1.888 | 0.02156 | -0.106 | 87.573
12.5 | 1.926 | 0.02274 | -0.107 | 84.73
13 | 1.962 | 0.02401 | -0.107 | 81.743
13.5 | 1.995 | 0.02539 | -0.107 | 78.586
14 | 2.025 | 0.02686 | -0.107 | 75.399
14.5 | 2.052 | 0.02847 | -0.108 | 72.055
15 | 2.074 | 0.03034 | -0.108 | 68.364
15.5 | 2.092 | 0.0325 | -0.108 | 64.369
16 | 2.106 | 0.0348 | -0.108 | 60.517
16.5 | 2.117 | 0.03734 | -0.108 | 56.694
17 | 2.125 | 0.04003 | -0.109 | 53.085
17.5 | 2.13 | 0.04256 | -0.109 | 50.045
18 | 2.132 | 0.04537 | -0.109 | 46.985
18.5 | 2.13 | 0.04833 | -0.109 | 44.065
19 | 2.125 | 0.05149 | -0.109 | 41.264
19.5 | 2.116 | 0.05502 | -0.109 | 38.455
20 | 2.102 | 0.0586 | -0.109 | 35.866

## 84. Re 6M Mach 0.10 (2)
BIGFOIL.COM POLAR EXPORT
GA 30A617
GA 30A617 |  |  |  | Cl Max: | 1.8782 | at alpha= | 19 | deg
XFOIL ncrit=9 |  |  |  | L/D Max: | 165.138 | at alpha= | 5.5 | deg
Re: | 6000000 |  |  | Cd Min: | 0.0672 | at alpha= | 20 | deg
Mach: | 0.1 |  |  | Cl=0 at alpha= | -4.0709 | deg
|  |  |  | @ Cl=0.1, Cd= | 0.0062822
|  |  |  | @ Cl=0.4, Cd= | 0.0057015
|  |  |  | @ Cl=0.6, Cd= | 0.0057509
alpha (deg) | Cl | Cd | Cm | Cl/Cd
-20 | -1.5297 | 0.03117 | -0.1121 | -49.076
-19.5 | -1.5316 | 0.02571 | -0.1143 | -59.5722
-19 | -1.5204 | 0.02277 | -0.1127 | -66.7721
-18.5 | -1.5023 | 0.02081 | -0.1098 | -72.1913
-17.5 | -1.441 | 0.01821 | -0.1042 | -79.1323
-17 | -1.4055 | 0.0173 | -0.1012 | -81.2428
-16.5 | -1.3662 | 0.01636 | -0.0987 | -83.5086
-16 | -1.3241 | 0.01544 | -0.0967 | -85.7578
-15.5 | -1.2783 | 0.01466 | -0.0951 | -87.1965
-15 | -1.2299 | 0.01401 | -0.0937 | -87.7873
-14.5 | -1.1795 | 0.01343 | -0.0927 | -87.8258
-14 | -1.1277 | 0.01291 | -0.0918 | -87.3509
-13.5 | -1.0762 | 0.0123 | -0.0908 | -87.4959
-13 | -1.0236 | 0.01172 | -0.09 | -87.3379
-12.5 | -0.9696 | 0.01125 | -0.0894 | -86.1867
-12 | -0.9146 | 0.01084 | -0.089 | -84.3727
-11.5 | -0.8592 | 0.01043 | -0.0886 | -82.3778
-11 | -0.8041 | 0.00999 | -0.0881 | -80.4905
-10.5 | -0.7478 | 0.00961 | -0.0878 | -77.8148
-10 | -0.691 | 0.00931 | -0.0877 | -74.2213
-9.5 | -0.634 | 0.00898 | -0.0875 | -70.6013
-9 | -0.5769 | 0.00866 | -0.0874 | -66.6166
-8.5 | -0.519 | 0.00841 | -0.0874 | -61.7122
-8 | -0.4613 | 0.00813 | -0.0874 | -56.7405
-7.5 | -0.4033 | 0.0079 | -0.0874 | -51.0506
-7 | -0.3449 | 0.00765 | -0.0876 | -45.085
-6.5 | -0.2863 | 0.00744 | -0.0877 | -38.4812
-6 | -0.2277 | 0.00723 | -0.0879 | -31.4938
-5.5 | -0.1687 | 0.00702 | -0.0882 | -24.0313
-5 | -0.11 | 0.00684 | -0.0884 | -16.0819
-4.5 | -0.0508 | 0.00666 | -0.0888 | -7.6276
-4 | 0.0084 | 0.0065 | -0.0891 | 1.2923
-3.5 | 0.0674 | 0.00637 | -0.0894 | 10.5808
-3 | 0.1268 | 0.00621 | -0.0899 | 20.4187
-2.5 | 0.1856 | 0.00609 | -0.0902 | 30.4762
-2 | 0.2449 | 0.00595 | -0.0906 | 41.1597
-1.5 | 0.3036 | 0.00586 | -0.091 | 51.8089
-1 | 0.3626 | 0.00574 | -0.0914 | 63.1707
-0.5 | 0.4209 | 0.00568 | -0.0917 | 74.1021
0 | 0.4789 | 0.00567 | -0.092 | 84.4621
0.5 | 0.5365 | 0.00568 | -0.0922 | 94.4542
1 | 0.5938 | 0.00574 | -0.0924 | 103.4495
1.5 | 0.6505 | 0.00584 | -0.0925 | 111.387
2 | 0.707 | 0.00595 | -0.0925 | 118.8235
2.5 | 0.7635 | 0.00608 | -0.0926 | 125.5757
3 | 0.8196 | 0.00622 | -0.0927 | 131.7685
3.5 | 0.8754 | 0.0064 | -0.0927 | 136.7812
4 | 0.9303 | 0.0066 | -0.0925 | 140.9545
4.5 | 0.9824 | 0.00651 | -0.092 | 150.9063
5 | 1.0296 | 0.00627 | -0.0902 | 164.2105
5.5 | 1.08 | 0.00654 | -0.0891 | 165.1376
6 | 1.1303 | 0.00686 | -0.088 | 164.7668
6.5 | 1.1819 | 0.00727 | -0.0873 | 162.5722
7 | 1.2393 | 0.00774 | -0.088 | 160.1163
7.5 | 1.2996 | 0.0082 | -0.0894 | 158.4878
8 | 1.3576 | 0.0087 | -0.0904 | 156.046
8.5 | 1.3953 | 0.00917 | -0.0871 | 152.1592
9 | 1.4268 | 0.00967 | -0.0825 | 147.5491
9.5 | 1.4629 | 0.0103 | -0.0791 | 142.0291
10 | 1.4995 | 0.01103 | -0.0762 | 135.9474
10.5 | 1.535 | 0.01187 | -0.0733 | 129.3176
11 | 1.5698 | 0.01282 | -0.0705 | 122.4493
11.5 | 1.6028 | 0.01393 | -0.0677 | 115.061
12 | 1.6335 | 0.01523 | -0.0649 | 107.2554
12.5 | 1.663 | 0.01671 | -0.0622 | 99.5212
13 | 1.6911 | 0.01836 | -0.0596 | 92.1078
13.5 | 1.7188 | 0.02013 | -0.0573 | 85.385
14 | 1.7421 | 0.02226 | -0.0548 | 78.2615
14.5 | 1.7642 | 0.02459 | -0.0524 | 71.7446
15 | 1.7832 | 0.02721 | -0.0501 | 65.5347
15.5 | 1.8037 | 0.02984 | -0.0481 | 60.4457
16 | 1.8211 | 0.03279 | -0.0462 | 55.5383
16.5 | 1.8363 | 0.03601 | -0.0443 | 50.9942
17 | 1.8501 | 0.03947 | -0.0427 | 46.8736
17.5 | 1.8588 | 0.04344 | -0.041 | 42.7901
18 | 1.8688 | 0.04743 | -0.0396 | 39.4012
18.5 | 1.8739 | 0.05194 | -0.0383 | 36.0782
19 | 1.8782 | 0.05662 | -0.0373 | 33.172
19.5 | 1.8782 | 0.06184 | -0.0364 | 30.3719
20 | 1.8774 | 0.0672 | -0.0357 | 27.9375

## 85. Re 6M Mach 0.25 (1)
BIGFOIL.COM POLAR EXPORT
GA 30A617
GA 30A617 |  |  |  | Cl Max: | 2.066 | at alpha= | 16 | deg
JavaFoil+Calcfoil stall+Eppler ext transition |  |  |  | L/D Max: | 102.143 | at alpha= | 8.5 | deg
Re: | 6000000 |  |  | Cd Min: | 0.01022 | at alpha= | -2.5 | deg
Mach: | 0.25 |  |  | Cl=0 at alpha= | -4.1 | deg
|  |  |  | @ Cl=0.1, Cd= | 0.010363
|  |  |  | @ Cl=0.4, Cd= | 0.010321
|  |  |  | @ Cl=0.6, Cd= | 0.0107
alpha (deg) | Cl | Cd | Cm | Cl/Cd
-19 | -0.635 | 0.15169 | -0.04 | -4.186
-18.5 | -0.671 | 0.13949 | -0.041 | -4.811
-18 | -0.702 | 0.13254 | -0.042 | -5.298
-17.5 | -0.731 | 0.12252 | -0.044 | -5.969
-17 | -0.756 | 0.11438 | -0.045 | -6.607
-16.5 | -0.777 | 0.10438 | -0.047 | -7.448
-16 | -0.795 | 0.0951 | -0.049 | -8.362
-15.5 | -0.806 | 0.08914 | -0.05 | -9.037
-15 | -0.815 | 0.07982 | -0.052 | -10.215
-14.5 | -0.819 | 0.07219 | -0.054 | -11.351
-14 | -0.82 | 0.06275 | -0.057 | -13.075
-13.5 | -0.816 | 0.05449 | -0.059 | -14.977
-13 | -0.81 | 0.04567 | -0.062 | -17.724
-12.5 | -0.797 | 0.0386 | -0.064 | -20.655
-12 | -0.79 | 0.02909 | -0.068 | -27.174
-11.5 | -0.805 | 0.01745 | -0.074 | -46.1
-11 | -0.782 | 0.01472 | -0.076 | -53.162
-10.5 | -0.74 | 0.01494 | -0.077 | -49.543
-10 | -0.695 | 0.01426 | -0.078 | -48.723
-9.5 | -0.646 | 0.01379 | -0.079 | -46.843
-9 | -0.594 | 0.01331 | -0.079 | -44.651
-8.5 | -0.54 | 0.01292 | -0.08 | -41.776
-8 | -0.483 | 0.01216 | -0.081 | -39.749
-7.5 | -0.425 | 0.01176 | -0.082 | -36.157
-7 | -0.365 | 0.01152 | -0.083 | -31.713
-6.5 | -0.305 | 0.01118 | -0.083 | -27.248
-6 | -0.242 | 0.01088 | -0.084 | -22.275
-5.5 | -0.179 | 0.01091 | -0.085 | -16.449
-5 | -0.116 | 0.0106 | -0.086 | -10.929
-4.5 | -0.052 | 0.0105 | -0.087 | -4.927
-4 | 0.013 | 0.01052 | -0.087 | 1.214
-3.5 | 0.078 | 0.01041 | -0.088 | 7.457
-3 | 0.143 | 0.01027 | -0.089 | 13.887
-2.5 | 0.208 | 0.01022 | -0.09 | 20.342
-2 | 0.273 | 0.01034 | -0.091 | 26.407
-1.5 | 0.339 | 0.01035 | -0.091 | 32.743
-1 | 0.403 | 0.01032 | -0.092 | 39.088
-0.5 | 0.468 | 0.01062 | -0.093 | 44.092
0 | 0.536 | 0.01068 | -0.094 | 50.216
0.5 | 0.601 | 0.0107 | -0.095 | 56.191
1 | 0.666 | 0.01083 | -0.095 | 61.532
1.5 | 0.731 | 0.01111 | -0.096 | 65.845
2 | 0.796 | 0.01135 | -0.097 | 70.163
2.5 | 0.861 | 0.0115 | -0.098 | 74.843
3 | 0.925 | 0.01185 | -0.098 | 78.064
3.5 | 0.989 | 0.01214 | -0.099 | 81.481
4 | 1.053 | 0.01237 | -0.1 | 85.169
4.5 | 1.117 | 0.01268 | -0.101 | 88.048
5 | 1.18 | 0.01305 | -0.102 | 90.436
5.5 | 1.243 | 0.01347 | -0.102 | 92.255
6 | 1.305 | 0.01378 | -0.103 | 94.737
6.5 | 1.367 | 0.01361 | -0.104 | 100.433
7 | 1.428 | 0.01411 | -0.105 | 101.212
7.5 | 1.489 | 0.0148 | -0.106 | 100.58
8 | 1.548 | 0.01552 | -0.106 | 99.755
8.5 | 1.607 | 0.01573 | -0.107 | 102.143
9 | 1.664 | 0.01643 | -0.108 | 101.283
9.5 | 1.719 | 0.01769 | -0.108 | 97.193
10 | 1.774 | 0.01839 | -0.109 | 96.494
10.5 | 1.788 | 0.01985 | -0.107 | 90.054
11 | 1.833 | 0.02096 | -0.108 | 87.45
11.5 | 1.875 | 0.0222 | -0.108 | 84.434
12 | 1.912 | 0.02355 | -0.108 | 81.192
12.5 | 1.946 | 0.02505 | -0.109 | 77.688
13 | 1.978 | 0.02661 | -0.109 | 74.324
13.5 | 2.005 | 0.02834 | -0.109 | 70.762
14 | 2.028 | 0.03017 | -0.11 | 67.221
14.5 | 2.046 | 0.0323 | -0.11 | 63.352
15 | 2.058 | 0.0348 | -0.11 | 59.152
15.5 | 2.065 | 0.03747 | -0.11 | 55.104
16 | 2.066 | 0.04046 | -0.11 | 51.054
16.5 | 2.062 | 0.04372 | -0.11 | 47.155
17 | 2.053 | 0.04702 | -0.11 | 43.656
17.5 | 2.038 | 0.05046 | -0.11 | 40.39
18 | 2.018 | 0.05432 | -0.11 | 37.152
18.5 | 1.992 | 0.05861 | -0.11 | 33.993
19 | 1.961 | 0.06305 | -0.11 | 31.103
19.5 | 1.924 | 0.06845 | -0.11 | 28.107
20 | 1.878 | 0.07436 | -0.11 | 25.257

## 86. Re 6M Mach 0.25 (2)
BIGFOIL.COM POLAR EXPORT
GA 30A617
GA 30A617 |  |  |  | Cl Max: | 1.8398 | at alpha= | 18 | deg
XFOIL ncrit=9 |  |  |  | L/D Max: | 163.299 | at alpha= | 5.5 | deg
Re: | 6000000 |  |  | Cd Min: | 0.14578 | at alpha= | -20 | deg
Mach: | 0.25 |  |  | Cl=0 at alpha= | -4.0635 | deg
|  |  |  | @ Cl=0.1, Cd= | 0.0063702
|  |  |  | @ Cl=0.4, Cd= | 0.0057794
|  |  |  | @ Cl=0.6, Cd= | 0.0058339
alpha (deg) | Cl | Cd | Cm | Cl/Cd
-20 | -0.7928 | 0.14578 | -0.0413 | -5.4383
-19.5 | -0.8518 | 0.12818 | -0.0529 | -6.6453
-19 | -0.9576 | 0.10516 | -0.0682 | -9.1061
-18.5 | -1.164 | 0.07179 | -0.0915 | -16.214
-18 | -1.343 | 0.04408 | -0.1118 | -30.4673
-17.5 | -1.3937 | 0.02851 | -0.1272 | -48.8846
-16.5 | -1.3795 | 0.02107 | -0.1238 | -65.4722
-16 | -1.3574 | 0.01937 | -0.1187 | -70.0774
-15.5 | -1.323 | 0.01804 | -0.1145 | -73.337
-15 | -1.2785 | 0.01691 | -0.1115 | -75.6062
-14.5 | -1.232 | 0.01575 | -0.1086 | -78.2222
-14 | -1.1824 | 0.01471 | -0.1061 | -80.3807
-13.5 | -1.1293 | 0.01387 | -0.104 | -81.4203
-13 | -1.0736 | 0.01316 | -0.1022 | -81.5805
-12.5 | -1.0167 | 0.01252 | -0.1006 | -81.2061
-12 | -0.9608 | 0.0118 | -0.099 | -81.4237
-11.5 | -0.9026 | 0.01122 | -0.0977 | -80.4456
-11 | -0.8435 | 0.01075 | -0.0966 | -78.4651
-10.5 | -0.7841 | 0.01028 | -0.0956 | -76.2743
-10 | -0.7248 | 0.0098 | -0.0947 | -73.9592
-9.5 | -0.6646 | 0.00943 | -0.094 | -70.4772
-9 | -0.6038 | 0.00908 | -0.0935 | -66.4978
-8 | -0.4825 | 0.00842 | -0.0926 | -57.304
-7.5 | -0.4219 | 0.00814 | -0.0922 | -51.8305
-7 | -0.3605 | 0.00787 | -0.0921 | -45.8069
-6.5 | -0.2995 | 0.00762 | -0.0919 | -39.3045
-6 | -0.2379 | 0.00738 | -0.0919 | -32.2358
-5.5 | -0.1766 | 0.00716 | -0.0919 | -24.6648
-5 | -0.1154 | 0.00696 | -0.092 | -16.5805
-4.5 | -0.0536 | 0.00676 | -0.0922 | -7.929
-4 | 0.0078 | 0.00661 | -0.0924 | 1.18
-3.5 | 0.0693 | 0.00644 | -0.0926 | 10.7609
-3 | 0.1309 | 0.0063 | -0.0929 | 20.7778
-2.5 | 0.1919 | 0.00617 | -0.0932 | 31.1021
-2 | 0.2534 | 0.00602 | -0.0935 | 42.093
-1.5 | 0.314 | 0.00592 | -0.0938 | 53.0405
-1 | 0.3751 | 0.0058 | -0.0941 | 64.6724
-0.5 | 0.4356 | 0.00575 | -0.0944 | 75.7565
0 | 0.4956 | 0.00575 | -0.0946 | 86.1913
0.5 | 0.5549 | 0.00578 | -0.0947 | 96.0035
1 | 0.6135 | 0.00585 | -0.0947 | 104.8718
1.5 | 0.6721 | 0.00596 | -0.0947 | 112.7685
2 | 0.7309 | 0.00607 | -0.0948 | 120.4119
2.5 | 0.7893 | 0.00619 | -0.0947 | 127.5121
3 | 0.8473 | 0.00634 | -0.0947 | 133.6435
3.5 | 0.9044 | 0.00655 | -0.0944 | 138.0763
4 | 0.96 | 0.00681 | -0.0939 | 140.9692
5 | 1.0622 | 0.00653 | -0.0911 | 162.6646
5.5 | 1.1137 | 0.00682 | -0.0896 | 163.2991
6 | 1.1647 | 0.00717 | -0.088 | 162.4407
6.5 | 1.2179 | 0.00757 | -0.087 | 160.8851
7 | 1.2801 | 0.00809 | -0.0881 | 158.2324
7.5 | 1.3406 | 0.00865 | -0.0889 | 154.9827
8 | 1.378 | 0.00916 | -0.0848 | 150.4367
8.5 | 1.4128 | 0.00973 | -0.0803 | 145.2004
9 | 1.451 | 0.01046 | -0.0768 | 138.7189
9.5 | 1.4883 | 0.01133 | -0.0734 | 131.3592
10 | 1.5258 | 0.01229 | -0.0704 | 124.1497
10.5 | 1.5605 | 0.01347 | -0.0671 | 115.85
11 | 1.5945 | 0.0148 | -0.0641 | 107.7365
11.5 | 1.6279 | 0.01627 | -0.0613 | 100.0553
12 | 1.6583 | 0.01801 | -0.0584 | 92.0766
12.5 | 1.6848 | 0.02011 | -0.0554 | 83.7792
13 | 1.709 | 0.02244 | -0.0525 | 76.1586
13.5 | 1.7299 | 0.02513 | -0.0496 | 68.838
14 | 1.7489 | 0.02805 | -0.0469 | 62.3494
14.5 | 1.769 | 0.03102 | -0.0445 | 57.0277
15 | 1.7865 | 0.03427 | -0.0422 | 52.1301
15.5 | 1.7985 | 0.0381 | -0.0399 | 47.2047
16 | 1.8135 | 0.0418 | -0.038 | 43.3852
16.5 | 1.8214 | 0.04618 | -0.036 | 39.4413
17 | 1.8312 | 0.05052 | -0.0344 | 36.247
17.5 | 1.8355 | 0.05541 | -0.0329 | 33.1258
18 | 1.8398 | 0.06045 | -0.0317 | 30.4351
18.5 | 1.8386 | 0.06608 | -0.0306 | 27.8238
19 | 1.836 | 0.07202 | -0.0299 | 25.4929
19.5 | 1.8265 | 0.07884 | -0.0296 | 23.1672
20 | 1.8184 | 0.08558 | -0.0296 | 21.248

## 87. Re 6M Mach 0.50 (1)
BIGFOIL.COM POLAR EXPORT
GA 30A617
GA 30A617 |  |  |  | Cl Max: | 1.871 | at alpha= | 11 | deg
JavaFoil+Calcfoil stall+Eppler ext transition |  |  |  | L/D Max: | 92.643 | at alpha= | 6.5 | deg
Re: | 6000000 |  |  | Cd Min: | 0.01064 | at alpha= | -4 | deg
Mach: | 0.5 |  |  | Cl=0 at alpha= | -4.0986 | deg
|  |  |  | @ Cl=0.1, Cd= | 0.010741
|  |  |  | @ Cl=0.4, Cd= | 0.010815
|  |  |  | @ Cl=0.6, Cd= | 0.011138
alpha (deg) | Cl | Cd | Cm | Cl/Cd
-20 | -0.937 | 0.16352 | -0.047 | -5.727
-19.5 | -0.907 | 0.15529 | -0.047 | -5.843
-19 | -0.877 | 0.15107 | -0.046 | -5.807
-18.5 | -0.847 | 0.14486 | -0.046 | -5.851
-18 | -0.817 | 0.14232 | -0.046 | -5.743
-17.5 | -0.787 | 0.13835 | -0.045 | -5.687
-17 | -0.758 | 0.13236 | -0.045 | -5.726
-16.5 | -0.729 | 0.12767 | -0.046 | -5.709
-16 | -0.7 | 0.13937 | -0.046 | -5.025
-15.5 | -0.673 | 0.1264 | -0.048 | -5.323
-15 | -0.644 | 0.11871 | -0.048 | -5.422
-14.5 | -0.614 | 0.11269 | -0.048 | -5.448
-14 | -0.584 | 0.10932 | -0.047 | -5.342
-13.5 | -0.554 | 0.10648 | -0.046 | -5.199
-13 | -0.524 | 0.10025 | -0.046 | -5.225
-12.5 | -0.494 | 0.09532 | -0.046 | -5.187
-12 | -0.465 | 0.09282 | -0.046 | -5.011
-11.5 | -0.436 | 0.0896 | -0.047 | -4.869
-11 | -0.407 | 0.08522 | -0.047 | -4.775
-10.5 | -0.377 | 0.08039 | -0.045 | -4.687
-10 | -0.348 | 0.07209 | -0.048 | -4.833
-9.5 | -0.319 | 0.06993 | -0.049 | -4.565
-9 | -0.452 | 0.04668 | -0.067 | -9.687
-8.5 | -0.483 | 0.0258 | -0.079 | -18.733
-8 | -0.496 | 0.01456 | -0.09 | -34.074
-7.5 | -0.449 | 0.01342 | -0.091 | -33.43
-7 | -0.393 | 0.01291 | -0.092 | -30.424
-6.5 | -0.331 | 0.01229 | -0.093 | -26.94
-6 | -0.266 | 0.01218 | -0.094 | -21.809
-5.5 | -0.198 | 0.01134 | -0.095 | -17.426
-5 | -0.128 | 0.01098 | -0.096 | -11.667
-4.5 | -0.057 | 0.01102 | -0.097 | -5.208
-4 | 0.014 | 0.01064 | -0.098 | 1.335
-3.5 | 0.086 | 0.01073 | -0.098 | 8.056
-3 | 0.159 | 0.01079 | -0.099 | 14.736
-2.5 | 0.232 | 0.01084 | -0.1 | 21.382
-2 | 0.305 | 0.01078 | -0.101 | 28.288
-1.5 | 0.379 | 0.01083 | -0.102 | 34.966
-1 | 0.45 | 0.01078 | -0.103 | 41.754
-0.5 | 0.522 | 0.01115 | -0.104 | 46.834
0 | 0.599 | 0.01114 | -0.105 | 53.745
0.5 | 0.671 | 0.01101 | -0.106 | 60.991
1 | 0.744 | 0.01173 | -0.106 | 63.428
1.5 | 0.816 | 0.01197 | -0.107 | 68.183
2 | 0.888 | 0.01229 | -0.108 | 72.281
2.5 | 0.96 | 0.01254 | -0.109 | 76.531
3 | 1.031 | 0.01306 | -0.11 | 78.947
3.5 | 1.102 | 0.01348 | -0.111 | 81.78
4 | 1.173 | 0.01319 | -0.112 | 88.94
4.5 | 1.243 | 0.01362 | -0.113 | 91.265
5 | 1.313 | 0.01493 | -0.114 | 87.931
5.5 | 1.381 | 0.01558 | -0.114 | 88.627
6 | 1.448 | 0.01617 | -0.115 | 89.574
6.5 | 1.515 | 0.01635 | -0.116 | 92.643
7 | 1.58 | 0.01752 | -0.117 | 90.155
7.5 | 1.607 | 0.01915 | -0.115 | 83.878
8 | 1.661 | 0.02033 | -0.115 | 81.688
8.5 | 1.712 | 0.02172 | -0.116 | 78.824
9 | 1.757 | 0.02322 | -0.116 | 75.684
9.5 | 1.797 | 0.02515 | -0.116 | 71.451
10 | 1.83 | 0.02731 | -0.117 | 67.026
10.5 | 1.857 | 0.02995 | -0.117 | 61.989
11 | 1.871 | 0.03313 | -0.117 | 56.465
11.5 | 1.866 | 0.03654 | -0.117 | 51.081
12 | 1.83 | 0.04071 | -0.117 | 44.954
12.5 | 1.737 | 0.04675 | -0.116 | 37.145
13 | 1.402 | 0.06125 | -0.114 | 22.894
13.5 | 1.144 | 0.07457 | -0.112 | 15.337
14 | 1.173 | 0.07596 | -0.112 | 15.44
14.5 | 1.187 | 0.08793 | -0.11 | 13.502
15 | 1.185 | 0.1102 | -0.104 | 10.755
15.5 | 1.247 | 0.08832 | -0.111 | 14.117
16 | 1.272 | 0.09572 | -0.111 | 13.285

## 88. Re 6M Mach 0.50 (2)
BIGFOIL.COM POLAR EXPORT
GA 30A617
GA 30A617 |  |  |  | Cl Max: | 1.715 | at alpha= | 15 | deg
XFOIL ncrit=9 |  |  |  | L/D Max: | 151.314 | at alpha= | 5 | deg
Re: | 6000000 |  |  | Cd Min: | 0.15824 | at alpha= | 20 | deg
Mach: | 0.5 |  |  | Cl=0 at alpha= | -4.0287 | deg
|  |  |  | @ Cl=0.1, Cd= | 0.0067837
|  |  |  | @ Cl=0.4, Cd= | 0.0061943
|  |  |  | @ Cl=0.6, Cd= | 0.0062194
alpha (deg) | Cl | Cd | Cm | Cl/Cd
-14.5 | -0.458 | 0.12196 | -0.071 | -3.7553
-14 | -0.4774 | 0.11072 | -0.0781 | -4.3118
-13.5 | -0.5017 | 0.09946 | -0.0854 | -5.0442
-13 | -0.53 | 0.08829 | -0.093 | -6.0029
-12.5 | -0.5568 | 0.07791 | -0.1001 | -7.1467
-12 | -0.5859 | 0.06771 | -0.1072 | -8.6531
-11.5 | -0.6161 | 0.05767 | -0.1143 | -10.6832
-11 | -0.6487 | 0.04738 | -0.1218 | -13.6914
-10.5 | -0.6799 | 0.03572 | -0.1321 | -19.0342
-10 | -0.7054 | 0.02394 | -0.1437 | -29.4653
-9.5 | -0.73 | 0.01794 | -0.1376 | -40.6912
-9 | -0.7129 | 0.01346 | -0.1305 | -52.9643
-8.5 | -0.6562 | 0.01141 | -0.1251 | -57.511
-8 | -0.5858 | 0.01031 | -0.1211 | -56.8186
-7.5 | -0.5123 | 0.00958 | -0.1179 | -53.476
-7 | -0.4381 | 0.00902 | -0.1153 | -48.5698
-6.5 | -0.363 | 0.00859 | -0.1133 | -42.2584
-6 | -0.2894 | 0.00819 | -0.1115 | -35.3358
-5.5 | -0.215 | 0.00785 | -0.1102 | -27.3885
-5 | -0.1414 | 0.00755 | -0.1091 | -18.7285
-4.5 | -0.0689 | 0.0073 | -0.1082 | -9.4384
-4 | 0.0042 | 0.00704 | -0.1076 | 0.59659
-3.5 | 0.0762 | 0.00684 | -0.1071 | 11.1404
-3 | 0.1481 | 0.00667 | -0.1068 | 22.2039
-2.5 | 0.2198 | 0.0065 | -0.1066 | 33.8154
-2 | 0.2905 | 0.00637 | -0.1064 | 45.6044
-1.5 | 0.361 | 0.00625 | -0.1063 | 57.76
-1 | 0.431 | 0.00615 | -0.1061 | 70.0813
-0.5 | 0.4997 | 0.00613 | -0.1059 | 81.5171
0 | 0.5671 | 0.00618 | -0.1054 | 91.7638
0.5 | 0.6339 | 0.00626 | -0.1049 | 101.262
1 | 0.7007 | 0.00634 | -0.1043 | 110.5205
1.5 | 0.7672 | 0.00647 | -0.1037 | 118.5781
2 | 0.8332 | 0.00663 | -0.103 | 125.6712
2.5 | 0.898 | 0.00683 | -0.1019 | 131.4788
3 | 0.9615 | 0.00708 | -0.1006 | 135.8051
3.5 | 1.0231 | 0.00739 | -0.0989 | 138.4438
4 | 1.0831 | 0.00772 | -0.0968 | 140.2979
4.5 | 1.1398 | 0.00808 | -0.094 | 141.0644
5 | 1.1863 | 0.00784 | -0.0895 | 151.3138
5.5 | 1.2325 | 0.00828 | -0.0844 | 148.8527
6 | 1.2887 | 0.00898 | -0.0816 | 143.5078
6.5 | 1.3443 | 0.00985 | -0.0789 | 136.4772
7 | 1.3902 | 0.01089 | -0.0747 | 127.6584
7.5 | 1.4343 | 0.0122 | -0.0705 | 117.5656
8 | 1.4742 | 0.0139 | -0.0662 | 106.0576
8.5 | 1.5117 | 0.01593 | -0.0621 | 94.8964
9 | 1.5459 | 0.01831 | -0.058 | 84.4293
9.5 | 1.5775 | 0.02095 | -0.0539 | 75.2983
10 | 1.6045 | 0.02397 | -0.0497 | 66.9378
10.5 | 1.6301 | 0.02719 | -0.0457 | 59.9522
11 | 1.6512 | 0.03081 | -0.0416 | 53.593
11.5 | 1.6703 | 0.03469 | -0.0378 | 48.1493
12 | 1.6829 | 0.03914 | -0.034 | 42.9969
12.5 | 1.696 | 0.04371 | -0.0306 | 38.8012
13 | 1.7057 | 0.04862 | -0.0273 | 35.0823
13.5 | 1.7124 | 0.05396 | -0.0244 | 31.7346
14 | 1.7146 | 0.05975 | -0.0218 | 28.6962
15 | 1.715 | 0.07219 | -0.0179 | 23.7568
15.5 | 1.7073 | 0.07935 | -0.0168 | 21.5161
16 | 1.7021 | 0.08641 | -0.016 | 19.698
16.5 | 1.6878 | 0.09454 | -0.0161 | 17.8528
17 | 1.677 | 0.10247 | -0.0166 | 16.3658
17.5 | 1.66 | 0.11128 | -0.0181 | 14.9173
18 | 1.6457 | 0.12 | -0.02 | 13.7142
18.5 | 1.6301 | 0.12916 | -0.0228 | 12.6208
19 | 1.6132 | 0.13877 | -0.0266 | 11.625
19.5 | 1.5975 | 0.14846 | -0.0309 | 10.7605
20 | 1.5844 | 0.15824 | -0.0359 | 10.0126

## 89. Re 7M Mach 0.00 (1)
BIGFOIL.COM POLAR EXPORT
GA 30A617
GA 30A617 |  |  |  | Cl Max: | 2.148 | at alpha= | 18 | deg
JavaFoil+Calcfoil stall+Eppler ext transition |  |  |  | L/D Max: | 106.17 | at alpha= | 7.5 | deg
Re: | 7000000 |  |  | Cd Min: | 0.01007 | at alpha= | -2.5 | deg
Mach: | 0 |  |  | Cl=0 at alpha= | -4.0968 | deg
|  |  |  | @ Cl=0.1, Cd= | 0.010132
|  |  |  | @ Cl=0.4, Cd= | 0.010168
|  |  |  | @ Cl=0.6, Cd= | 0.010564
alpha (deg) | Cl | Cd | Cm | Cl/Cd
-20 | -0.939 | 0.13213 | -0.043 | -7.103
-19.5 | -0.948 | 0.12138 | -0.045 | -7.812
-19 | -0.954 | 0.11336 | -0.046 | -8.418
-18.5 | -0.958 | 0.10629 | -0.047 | -9.015
-18 | -0.96 | 0.09924 | -0.048 | -9.678
-17.5 | -0.963 | 0.0905 | -0.049 | -10.637
-17 | -0.962 | 0.0824 | -0.051 | -11.679
-16.5 | -0.96 | 0.0745 | -0.052 | -12.887
-16 | -0.954 | 0.06771 | -0.054 | -14.09
-15.5 | -0.945 | 0.06191 | -0.055 | -15.262
-15 | -0.934 | 0.05585 | -0.056 | -16.732
-14.5 | -0.923 | 0.04909 | -0.058 | -18.797
-14 | -0.909 | 0.04208 | -0.06 | -21.6
-13.5 | -0.902 | 0.03206 | -0.063 | -28.142
-13 | -0.902 | 0.02227 | -0.067 | -40.504
-12.5 | -0.895 | 0.01686 | -0.071 | -53.113
-12 | -0.869 | 0.01535 | -0.072 | -56.623
-11.5 | -0.828 | 0.01429 | -0.073 | -57.92
-11 | -0.784 | 0.0142 | -0.074 | -55.173
-10.5 | -0.737 | 0.0137 | -0.075 | -53.767
-10 | -0.688 | 0.01333 | -0.075 | -51.583
-9.5 | -0.637 | 0.01246 | -0.076 | -51.103
-9 | -0.584 | 0.01226 | -0.077 | -47.6
-8.5 | -0.529 | 0.01222 | -0.078 | -43.252
-8 | -0.472 | 0.01159 | -0.078 | -40.729
-7.5 | -0.415 | 0.01132 | -0.079 | -36.608
-7 | -0.356 | 0.01105 | -0.08 | -32.206
-6.5 | -0.296 | 0.01078 | -0.081 | -27.467
-6 | -0.235 | 0.01061 | -0.081 | -22.187
-5.5 | -0.174 | 0.01028 | -0.082 | -16.938
-5 | -0.112 | 0.01042 | -0.083 | -10.782
-4.5 | -0.05 | 0.01019 | -0.084 | -4.925
-4 | 0.012 | 0.01031 | -0.085 | 1.201
-3.5 | 0.075 | 0.0101 | -0.085 | 7.447
-3 | 0.138 | 0.01018 | -0.086 | 13.574
-2.5 | 0.201 | 0.01007 | -0.087 | 19.998
-2 | 0.265 | 0.01019 | -0.088 | 25.967
-1.5 | 0.328 | 0.01018 | -0.088 | 32.231
-1 | 0.391 | 0.01012 | -0.089 | 38.582
-0.5 | 0.453 | 0.01045 | -0.09 | 43.399
0 | 0.519 | 0.01052 | -0.091 | 49.386
0.5 | 0.582 | 0.01053 | -0.092 | 55.323
1 | 0.645 | 0.01065 | -0.092 | 60.622
1.5 | 0.708 | 0.0109 | -0.093 | 65.016
2 | 0.771 | 0.01099 | -0.094 | 70.148
2.5 | 0.834 | 0.0112 | -0.095 | 74.41
3 | 0.896 | 0.01147 | -0.095 | 78.155
3.5 | 0.958 | 0.01131 | -0.096 | 84.774
4 | 1.021 | 0.01155 | -0.097 | 88.321
4.5 | 1.082 | 0.01221 | -0.098 | 88.627
5 | 1.144 | 0.01253 | -0.098 | 91.302
5.5 | 1.205 | 0.0128 | -0.099 | 94.131
6 | 1.265 | 0.0132 | -0.1 | 95.874
6.5 | 1.326 | 0.01288 | -0.101 | 102.975
7 | 1.385 | 0.01341 | -0.101 | 103.302
7.5 | 1.445 | 0.01361 | -0.102 | 106.17
8 | 1.503 | 0.01429 | -0.103 | 105.162
8.5 | 1.561 | 0.01481 | -0.104 | 105.386
9 | 1.617 | 0.01574 | -0.104 | 102.703
9.5 | 1.672 | 0.01633 | -0.105 | 102.423
10 | 1.727 | 0.01699 | -0.106 | 101.671
10.5 | 1.781 | 0.01765 | -0.106 | 100.863
11 | 1.832 | 0.01845 | -0.107 | 99.305
11.5 | 1.844 | 0.01983 | -0.105 | 92.99
12 | 1.885 | 0.02088 | -0.106 | 90.247
12.5 | 1.924 | 0.02197 | -0.106 | 87.588
13 | 1.961 | 0.02317 | -0.107 | 84.626
13.5 | 1.995 | 0.0244 | -0.107 | 81.767
14 | 2.026 | 0.02578 | -0.107 | 78.588
14.5 | 2.053 | 0.0273 | -0.107 | 75.231
15 | 2.077 | 0.02906 | -0.108 | 71.491
15.5 | 2.097 | 0.03108 | -0.108 | 67.454
16 | 2.112 | 0.03329 | -0.108 | 63.458
16.5 | 2.125 | 0.03572 | -0.108 | 59.477
17 | 2.135 | 0.038 | -0.108 | 56.196
17.5 | 2.143 | 0.04041 | -0.109 | 53.032
18 | 2.148 | 0.04294 | -0.109 | 50.014
18.5 | 2.148 | 0.04573 | -0.109 | 46.983
19 | 2.147 | 0.04856 | -0.109 | 44.208
19.5 | 2.142 | 0.05161 | -0.109 | 41.5
20 | 2.131 | 0.05517 | -0.109 | 38.621

## 90. Re 7M Mach 0.00 (2)
BIGFOIL.COM POLAR EXPORT
GA 30A617
GA 30A617 |  |  |  | Cl Max: | 1.9029 | at alpha= | 19.5 | deg
XFOIL ncrit=9 |  |  |  | L/D Max: | 167.897 | at alpha= | 5.5 | deg
Re: | 7000000 |  |  | Cd Min: | 0.0624 | at alpha= | 20 | deg
Mach: | 0 |  |  | Cl=0 at alpha= | -4.0684 | deg
|  |  |  | @ Cl=0.1, Cd= | 0.0061285
|  |  |  | @ Cl=0.4, Cd= | 0.0056128
|  |  |  | @ Cl=0.6, Cd= | 0.0056957
alpha (deg) | Cl | Cd | Cm | Cl/Cd
-20 | -1.5823 | 0.02399 | -0.1109 | -65.9566
-19.5 | -1.5684 | 0.02158 | -0.1087 | -72.6784
-19 | -1.5489 | 0.01989 | -0.1056 | -77.8733
-18.5 | -1.5173 | 0.01858 | -0.1034 | -81.6631
-18 | -1.4854 | 0.01756 | -0.1004 | -84.59
-17.5 | -1.4494 | 0.01673 | -0.0977 | -86.6348
-17 | -1.4085 | 0.016 | -0.0957 | -88.0312
-16.5 | -1.3655 | 0.01524 | -0.0939 | -89.5997
-16 | -1.3211 | 0.01445 | -0.0924 | -91.4256
-15.5 | -1.2741 | 0.01377 | -0.0912 | -92.5272
-15 | -1.2251 | 0.01319 | -0.0902 | -92.881
-14.5 | -1.1744 | 0.01267 | -0.0894 | -92.6914
-14 | -1.1225 | 0.01221 | -0.0888 | -91.9328
-13.5 | -1.0704 | 0.01169 | -0.0881 | -91.5654
-13 | -1.0181 | 0.01118 | -0.0875 | -91.0644
-12.5 | -0.9643 | 0.01072 | -0.0871 | -89.9534
-12 | -0.9097 | 0.01035 | -0.0868 | -87.8937
-11.5 | -0.8543 | 0.01002 | -0.0866 | -85.2595
-11 | -0.7994 | 0.00959 | -0.0864 | -83.3577
-10.5 | -0.7438 | 0.00925 | -0.0862 | -80.4108
-10 | -0.6871 | 0.00895 | -0.0861 | -76.7709
-9.5 | -0.6304 | 0.00869 | -0.0861 | -72.5432
-9 | -0.5737 | 0.00836 | -0.0861 | -68.6244
-8.5 | -0.5164 | 0.00812 | -0.0862 | -63.5961
-8 | -0.4587 | 0.00789 | -0.0863 | -58.1369
-7.5 | -0.4012 | 0.00765 | -0.0864 | -52.4444
-7 | -0.343 | 0.00743 | -0.0866 | -46.1642
-6.5 | -0.2849 | 0.00724 | -0.0869 | -39.3508
-6 | -0.2264 | 0.00701 | -0.0872 | -32.2967
-5.5 | -0.1681 | 0.00683 | -0.0874 | -24.612
-5 | -0.1093 | 0.00666 | -0.0878 | -16.4114
-4.5 | -0.0505 | 0.00648 | -0.0881 | -7.7932
-4 | 0.008 | 0.00635 | -0.0885 | 1.2598
-3.5 | 0.0672 | 0.00619 | -0.0889 | 10.8562
-3 | 0.1259 | 0.00608 | -0.0893 | 20.7072
-2.5 | 0.1849 | 0.00595 | -0.0897 | 31.0756
-2 | 0.2435 | 0.00583 | -0.0901 | 41.7667
-1.5 | 0.3022 | 0.00572 | -0.0906 | 52.8322
-1 | 0.3603 | 0.00564 | -0.0909 | 63.883
-0.5 | 0.4186 | 0.0056 | -0.0913 | 74.75
0 | 0.4761 | 0.0056 | -0.0916 | 85.0179
0.5 | 0.533 | 0.00564 | -0.0917 | 94.5035
1 | 0.5901 | 0.00568 | -0.0919 | 103.8908
1.5 | 0.6469 | 0.00577 | -0.0921 | 112.1144
2 | 0.7035 | 0.00586 | -0.0923 | 120.0512
2.5 | 0.7598 | 0.00598 | -0.0924 | 127.0569
3 | 0.8154 | 0.00614 | -0.0925 | 132.8013
3.5 | 0.8703 | 0.00635 | -0.0924 | 137.0551
4 | 0.9255 | 0.00653 | -0.0924 | 141.7305
4.5 | 0.9798 | 0.00668 | -0.0923 | 146.6766
5 | 1.0275 | 0.00623 | -0.091 | 164.9278
5.5 | 1.0779 | 0.00642 | -0.0899 | 167.8972
6 | 1.1281 | 0.00672 | -0.0889 | 167.872
6.5 | 1.1774 | 0.00709 | -0.0878 | 166.0649
7 | 1.2275 | 0.00752 | -0.0869 | 163.2314
7.5 | 1.287 | 0.00799 | -0.0883 | 161.0763
8 | 1.3446 | 0.00848 | -0.0894 | 158.5613
8.5 | 1.3946 | 0.00899 | -0.0889 | 155.1279
9 | 1.4269 | 0.00946 | -0.0845 | 150.8351
9.5 | 1.4617 | 0.01001 | -0.0809 | 146.024
10 | 1.4977 | 0.01069 | -0.0778 | 140.1029
10.5 | 1.5341 | 0.01144 | -0.0751 | 134.0997
11 | 1.5698 | 0.01228 | -0.0724 | 127.8339
11.5 | 1.6042 | 0.01324 | -0.0698 | 121.1631
12 | 1.637 | 0.01435 | -0.0673 | 114.0767
12.5 | 1.6677 | 0.01565 | -0.0646 | 106.5623
13 | 1.6972 | 0.01711 | -0.0622 | 99.1935
13.5 | 1.7239 | 0.01882 | -0.0596 | 91.5994
14 | 1.7476 | 0.02082 | -0.0571 | 83.9385
14.5 | 1.7721 | 0.02284 | -0.0549 | 77.5876
15 | 1.7953 | 0.02505 | -0.0528 | 71.6687
15.5 | 1.8141 | 0.02764 | -0.0506 | 65.6331
16 | 1.8352 | 0.03018 | -0.0488 | 60.8085
16.5 | 1.8511 | 0.03319 | -0.0469 | 55.7728
17 | 1.8665 | 0.03635 | -0.0452 | 51.348
17.5 | 1.8785 | 0.03992 | -0.0435 | 47.0566
18 | 1.8887 | 0.04369 | -0.042 | 43.2296
18.5 | 1.8954 | 0.04792 | -0.0407 | 39.5534
19 | 1.9007 | 0.05234 | -0.0395 | 36.3145
19.5 | 1.9029 | 0.05717 | -0.0384 | 33.2849
20 | 1.9023 | 0.0624 | -0.0376 | 30.4856

## 91. Re 7M Mach 0.10 (1)
BIGFOIL.COM POLAR EXPORT
GA 30A617
GA 30A617 |  |  |  | Cl Max: | 2.135 | at alpha= | 18 | deg
JavaFoil+Calcfoil stall+Eppler ext transition |  |  |  | L/D Max: | 105.819 | at alpha= | 7.5 | deg
Re: | 7000000 |  |  | Cd Min: | 0.01015 | at alpha= | -3.5 | deg
Mach: | 0.1 |  |  | Cl=0 at alpha= | -4.0968 | deg
|  |  |  | @ Cl=0.1, Cd= | 0.010184
|  |  |  | @ Cl=0.4, Cd= | 0.010242
|  |  |  | @ Cl=0.6, Cd= | 0.01054
alpha (deg) | Cl | Cd | Cm | Cl/Cd
-20 | -0.9 | 0.13579 | -0.043 | -6.625
-19.5 | -0.909 | 0.12897 | -0.043 | -7.05
-19 | -0.921 | 0.11755 | -0.045 | -7.835
-18.5 | -0.928 | 0.11053 | -0.046 | -8.393
-18 | -0.933 | 0.10339 | -0.047 | -9.021
-17.5 | -0.936 | 0.09622 | -0.048 | -9.722
-17 | -0.94 | 0.08604 | -0.05 | -10.924
-16.5 | -0.939 | 0.07921 | -0.052 | -11.848
-16 | -0.935 | 0.07179 | -0.053 | -13.027
-15.5 | -0.929 | 0.06505 | -0.055 | -14.288
-15 | -0.921 | 0.05893 | -0.056 | -15.621
-14.5 | -0.911 | 0.05173 | -0.058 | -17.61
-14 | -0.899 | 0.04437 | -0.06 | -20.267
-13.5 | -0.886 | 0.03674 | -0.062 | -24.113
-13 | -0.88 | 0.02728 | -0.066 | -32.272
-12.5 | -0.889 | 0.01754 | -0.071 | -50.684
-12 | -0.868 | 0.01553 | -0.073 | -55.91
-11.5 | -0.828 | 0.01448 | -0.074 | -57.162
-11 | -0.784 | 0.01434 | -0.074 | -54.666
-10.5 | -0.738 | 0.01386 | -0.075 | -53.242
-10 | -0.689 | 0.01341 | -0.076 | -51.382
-9.5 | -0.638 | 0.01255 | -0.077 | -50.886
-9 | -0.585 | 0.01233 | -0.077 | -47.471
-8.5 | -0.53 | 0.0123 | -0.078 | -43.139
-8 | -0.474 | 0.01159 | -0.079 | -40.895
-7.5 | -0.416 | 0.01129 | -0.08 | -36.881
-7 | -0.357 | 0.01104 | -0.08 | -32.364
-6.5 | -0.297 | 0.01086 | -0.081 | -27.393
-6 | -0.237 | 0.01056 | -0.082 | -22.394
-5.5 | -0.175 | 0.01036 | -0.083 | -16.9
-5 | -0.113 | 0.01038 | -0.083 | -10.883
-4.5 | -0.05 | 0.0104 | -0.084 | -4.85
-4 | 0.012 | 0.01027 | -0.085 | 1.211
-3.5 | 0.076 | 0.01015 | -0.086 | 7.443
-3 | 0.139 | 0.01024 | -0.087 | 13.561
-2.5 | 0.202 | 0.01018 | -0.087 | 19.884
-2 | 0.266 | 0.01016 | -0.088 | 26.158
-1.5 | 0.33 | 0.0102 | -0.089 | 32.347
-1 | 0.393 | 0.01022 | -0.09 | 38.399
-0.5 | 0.456 | 0.01042 | -0.09 | 43.735
0 | 0.522 | 0.01054 | -0.091 | 49.524
0.5 | 0.585 | 0.0105 | -0.092 | 55.754
1 | 0.649 | 0.01067 | -0.093 | 60.813
1.5 | 0.712 | 0.01092 | -0.094 | 65.22
2 | 0.775 | 0.01104 | -0.094 | 70.209
2.5 | 0.838 | 0.01126 | -0.095 | 74.382
3 | 0.901 | 0.01147 | -0.096 | 78.517
3.5 | 0.963 | 0.01139 | -0.097 | 84.548
4 | 1.026 | 0.01206 | -0.097 | 85.031
4.5 | 1.088 | 0.01234 | -0.098 | 88.155
5 | 1.149 | 0.01264 | -0.099 | 90.902
5.5 | 1.211 | 0.01291 | -0.1 | 93.788
6 | 1.272 | 0.01325 | -0.1 | 95.967
6.5 | 1.332 | 0.01297 | -0.101 | 102.75
7 | 1.392 | 0.01351 | -0.102 | 103.058
7.5 | 1.451 | 0.01372 | -0.103 | 105.819
8 | 1.51 | 0.01438 | -0.103 | 104.996
8.5 | 1.568 | 0.01493 | -0.104 | 104.988
9 | 1.624 | 0.01585 | -0.105 | 102.463
9.5 | 1.68 | 0.01645 | -0.105 | 102.129
10 | 1.734 | 0.01714 | -0.106 | 101.172
10.5 | 1.788 | 0.01793 | -0.107 | 99.731
11 | 1.84 | 0.01865 | -0.108 | 98.656
11.5 | 1.849 | 0.02008 | -0.106 | 92.085
12 | 1.89 | 0.02122 | -0.106 | 89.05
12.5 | 1.928 | 0.02233 | -0.107 | 86.342
13 | 1.965 | 0.02353 | -0.107 | 83.497
13.5 | 1.998 | 0.02487 | -0.107 | 80.33
14 | 2.028 | 0.02631 | -0.108 | 77.062
14.5 | 2.054 | 0.0279 | -0.108 | 73.616
15 | 2.077 | 0.02973 | -0.108 | 69.854
15.5 | 2.095 | 0.03188 | -0.108 | 65.703
16 | 2.108 | 0.03414 | -0.108 | 61.757
16.5 | 2.119 | 0.03669 | -0.109 | 57.746
17 | 2.128 | 0.03895 | -0.109 | 54.624
17.5 | 2.133 | 0.0416 | -0.109 | 51.269
18 | 2.135 | 0.04415 | -0.109 | 48.356
18.5 | 2.133 | 0.04709 | -0.109 | 45.287
19 | 2.128 | 0.05012 | -0.109 | 42.454
19.5 | 2.119 | 0.05355 | -0.11 | 39.563
20 | 2.105 | 0.0571 | -0.11 | 36.863

## 92. Re 7M Mach 0.10 (2)
BIGFOIL.COM POLAR EXPORT
GA 30A617
GA 30A617 |  |  |  | Cl Max: | 1.8981 | at alpha= | 19.5 | deg
XFOIL ncrit=9 |  |  |  | L/D Max: | 167.87 | at alpha= | 6 | deg
Re: | 7000000 |  |  | Cd Min: | 0.06564 | at alpha= | 20 | deg
Mach: | 0.1 |  |  | Cl=0 at alpha= | -4.0678 | deg
|  |  |  | @ Cl=0.1, Cd= | 0.0061451
|  |  |  | @ Cl=0.4, Cd= | 0.0056345
|  |  |  | @ Cl=0.6, Cd= | 0.0057098
alpha (deg) | Cl | Cd | Cm | Cl/Cd
-20 | -1.557 | 0.02815 | -0.1141 | -55.3108
-19.5 | -1.5543 | 0.02399 | -0.1141 | -64.7895
-19 | -1.5416 | 0.02147 | -0.1116 | -71.8025
-18.5 | -1.521 | 0.01972 | -0.1083 | -77.1298
-18 | -1.4875 | 0.01836 | -0.1061 | -81.0185
-17.5 | -1.4589 | 0.01739 | -0.102 | -83.893
-17 | -1.4196 | 0.01655 | -0.0995 | -85.7764
-16.5 | -1.376 | 0.0158 | -0.0976 | -87.0886
-16 | -1.3309 | 0.01502 | -0.0958 | -88.6085
-15.5 | -1.2848 | 0.01422 | -0.0943 | -90.3516
-15 | -1.2362 | 0.01354 | -0.093 | -91.2999
-14.5 | -1.1855 | 0.01295 | -0.0919 | -91.5444
-14 | -1.1333 | 0.01243 | -0.0911 | -91.1746
-13.5 | -1.0799 | 0.01196 | -0.0903 | -90.2926
-13 | -1.0272 | 0.0114 | -0.0896 | -90.1053
-12.5 | -0.9732 | 0.01089 | -0.0889 | -89.3664
-12 | -0.9182 | 0.01048 | -0.0885 | -87.6145
-11.5 | -0.8623 | 0.01012 | -0.0881 | -85.2075
-11 | -0.8063 | 0.00972 | -0.0878 | -82.9527
-10.5 | -0.7503 | 0.00935 | -0.0875 | -80.246
-10 | -0.6933 | 0.00902 | -0.0873 | -76.8625
-9.5 | -0.6358 | 0.00877 | -0.0872 | -72.4971
-9 | -0.5785 | 0.00843 | -0.0872 | -68.624
-8.5 | -0.5208 | 0.00817 | -0.0871 | -63.7454
-8 | -0.4625 | 0.00794 | -0.0872 | -58.2494
-7.5 | -0.4045 | 0.00768 | -0.0873 | -52.6693
-7 | -0.3458 | 0.00748 | -0.0874 | -46.2299
-6.5 | -0.2873 | 0.00726 | -0.0876 | -39.573
-6 | -0.2283 | 0.00703 | -0.0879 | -32.4751
-5.5 | -0.1695 | 0.00685 | -0.0881 | -24.7445
-5 | -0.1103 | 0.00667 | -0.0884 | -16.5367
-4.5 | -0.051 | 0.00651 | -0.0887 | -7.8341
-4 | 0.008 | 0.00637 | -0.0891 | 1.2559
-3.5 | 0.0675 | 0.0062 | -0.0895 | 10.8871
-3 | 0.1267 | 0.0061 | -0.0899 | 20.7705
-2.5 | 0.186 | 0.00595 | -0.0903 | 31.2605
-2 | 0.245 | 0.00584 | -0.0907 | 41.9521
-1.5 | 0.3041 | 0.00573 | -0.0911 | 53.0716
-1 | 0.3626 | 0.00566 | -0.0914 | 64.0636
-0.5 | 0.4212 | 0.00562 | -0.0918 | 74.9466
0 | 0.479 | 0.00561 | -0.092 | 85.3832
0.5 | 0.5364 | 0.00565 | -0.0922 | 94.9381
1 | 0.5938 | 0.0057 | -0.0924 | 104.1754
1.5 | 0.6509 | 0.00579 | -0.0926 | 112.418
2 | 0.7078 | 0.00588 | -0.0927 | 120.3741
2.5 | 0.7644 | 0.006 | -0.0928 | 127.4
3 | 0.8204 | 0.00617 | -0.0928 | 132.966
3.5 | 0.8757 | 0.00637 | -0.0928 | 137.4725
4 | 0.9312 | 0.00656 | -0.0927 | 141.9512
4.5 | 0.9858 | 0.00672 | -0.0925 | 146.6964
5 | 1.0337 | 0.00627 | -0.0912 | 164.8644
5.5 | 1.0843 | 0.00646 | -0.0901 | 167.8483
6 | 1.1348 | 0.00676 | -0.089 | 167.8698
6.5 | 1.1843 | 0.00714 | -0.0878 | 165.8683
7 | 1.2348 | 0.00759 | -0.087 | 162.6877
7.5 | 1.2946 | 0.00807 | -0.0883 | 160.4213
8 | 1.3524 | 0.00857 | -0.0893 | 157.8063
8.5 | 1.3989 | 0.00907 | -0.0878 | 154.2337
9 | 1.4299 | 0.00956 | -0.0831 | 149.5711
9.5 | 1.4662 | 0.01016 | -0.0797 | 144.311
10 | 1.5027 | 0.01087 | -0.0767 | 138.2429
10.5 | 1.5389 | 0.01168 | -0.0739 | 131.7551
11 | 1.5746 | 0.01257 | -0.0712 | 125.2665
11.5 | 1.6093 | 0.01358 | -0.0686 | 118.5052
12 | 1.642 | 0.01476 | -0.066 | 111.2466
12.5 | 1.6723 | 0.01616 | -0.0633 | 103.4839
13 | 1.7008 | 0.01775 | -0.0607 | 95.8197
13.5 | 1.7274 | 0.01956 | -0.0582 | 88.3129
14 | 1.7514 | 0.02161 | -0.0556 | 81.0458
14.5 | 1.7742 | 0.02384 | -0.0533 | 74.4211
15 | 1.7969 | 0.02619 | -0.0512 | 68.6102
15.5 | 1.815 | 0.02896 | -0.049 | 62.6727
16 | 1.8343 | 0.03174 | -0.0471 | 57.7914
16.5 | 1.8501 | 0.03486 | -0.0452 | 53.0723
17 | 1.8638 | 0.03828 | -0.0434 | 48.6886
17.5 | 1.8762 | 0.04188 | -0.0418 | 44.7994
18 | 1.8853 | 0.04587 | -0.0403 | 41.1009
18.5 | 1.8931 | 0.05009 | -0.039 | 37.794
19 | 1.8959 | 0.05483 | -0.0378 | 34.5778
19.5 | 1.8981 | 0.05979 | -0.0368 | 31.7461
20 | 1.8925 | 0.06564 | -0.036 | 28.8315

## 93. Re 7M Mach 0.25 (1)
BIGFOIL.COM POLAR EXPORT
GA 30A617
GA 30A617 |  |  |  | Cl Max: | 2.068 | at alpha= | 16 | deg
JavaFoil+Calcfoil stall+Eppler ext transition |  |  |  | L/D Max: | 103.986 | at alpha= | 7.5 | deg
Re: | 7000000 |  |  | Cd Min: | 0.01025 | at alpha= | -1 | deg
Mach: | 0.25 |  |  | Cl=0 at alpha= | -4.1 | deg
|  |  |  | @ Cl=0.1, Cd= | 0.01031
|  |  |  | @ Cl=0.4, Cd= | 0.01025
|  |  |  | @ Cl=0.6, Cd= | 0.01065
alpha (deg) | Cl | Cd | Cm | Cl/Cd
-19 | -0.636 | 0.14996 | -0.04 | -4.239
-18.5 | -0.671 | 0.14077 | -0.041 | -4.764
-18 | -0.703 | 0.13086 | -0.043 | -5.371
-17.5 | -0.732 | 0.12204 | -0.044 | -5.995
-17 | -0.757 | 0.11215 | -0.046 | -6.75
-16.5 | -0.778 | 0.10351 | -0.047 | -7.516
-16 | -0.795 | 0.09526 | -0.049 | -8.341
-15.5 | -0.808 | 0.08656 | -0.051 | -9.33
-15 | -0.816 | 0.07935 | -0.052 | -10.279
-14.5 | -0.822 | 0.06972 | -0.055 | -11.793
-14 | -0.824 | 0.0607 | -0.057 | -13.567
-13.5 | -0.82 | 0.05206 | -0.06 | -15.747
-13 | -0.811 | 0.04452 | -0.062 | -18.222
-12.5 | -0.802 | 0.03624 | -0.065 | -22.126
-12 | -0.8 | 0.026 | -0.069 | -30.75
-11.5 | -0.806 | 0.01704 | -0.074 | -47.333
-11 | -0.783 | 0.01438 | -0.076 | -54.409
-10.5 | -0.74 | 0.01459 | -0.077 | -50.745
-10 | -0.695 | 0.01408 | -0.078 | -49.344
-9.5 | -0.646 | 0.01304 | -0.079 | -49.536
-9 | -0.594 | 0.01255 | -0.079 | -47.334
-8.5 | -0.54 | 0.01267 | -0.08 | -42.598
-8 | -0.483 | 0.01193 | -0.081 | -40.498
-7.5 | -0.425 | 0.01157 | -0.082 | -36.732
-7 | -0.365 | 0.01127 | -0.083 | -32.425
-6.5 | -0.305 | 0.01096 | -0.083 | -27.774
-6 | -0.242 | 0.01068 | -0.084 | -22.695
-5.5 | -0.179 | 0.01075 | -0.085 | -16.696
-5 | -0.116 | 0.01053 | -0.086 | -11.004
-4.5 | -0.052 | 0.01038 | -0.087 | -4.984
-4 | 0.013 | 0.01026 | -0.087 | 1.245
-3.5 | 0.078 | 0.01029 | -0.088 | 7.542
-3 | 0.143 | 0.01035 | -0.089 | 13.778
-2.5 | 0.208 | 0.01033 | -0.09 | 20.124
-2 | 0.273 | 0.01032 | -0.091 | 26.463
-1.5 | 0.339 | 0.01026 | -0.091 | 33.03
-1 | 0.403 | 0.01025 | -0.092 | 39.347
-0.5 | 0.468 | 0.01056 | -0.093 | 44.313
0 | 0.536 | 0.01067 | -0.094 | 50.27
0.5 | 0.601 | 0.01065 | -0.095 | 56.452
1 | 0.666 | 0.0108 | -0.095 | 61.707
1.5 | 0.731 | 0.0111 | -0.096 | 65.909
2 | 0.796 | 0.01132 | -0.097 | 70.335
2.5 | 0.861 | 0.01146 | -0.098 | 75.128
3 | 0.925 | 0.01183 | -0.098 | 78.206
3.5 | 0.989 | 0.01209 | -0.099 | 81.82
4 | 1.053 | 0.01234 | -0.1 | 85.324
4.5 | 1.117 | 0.01263 | -0.101 | 88.44
5 | 1.18 | 0.01296 | -0.102 | 91.04
5.5 | 1.243 | 0.01337 | -0.102 | 92.958
6 | 1.305 | 0.0137 | -0.103 | 95.25
6.5 | 1.367 | 0.01351 | -0.104 | 101.217
7 | 1.428 | 0.01406 | -0.105 | 101.585
7.5 | 1.489 | 0.01431 | -0.106 | 103.986
8 | 1.548 | 0.01499 | -0.106 | 103.278
8.5 | 1.607 | 0.01552 | -0.107 | 103.5
9 | 1.664 | 0.01619 | -0.108 | 102.752
9.5 | 1.719 | 0.01741 | -0.108 | 98.781
10 | 1.774 | 0.01816 | -0.109 | 97.676
10.5 | 1.79 | 0.01954 | -0.107 | 91.611
11 | 1.835 | 0.02062 | -0.108 | 89
11.5 | 1.877 | 0.02184 | -0.108 | 85.94
12 | 1.914 | 0.02314 | -0.109 | 82.715
12.5 | 1.949 | 0.02455 | -0.109 | 79.393
13 | 1.98 | 0.02607 | -0.109 | 75.942
13.5 | 2.008 | 0.02768 | -0.109 | 72.524
14 | 2.03 | 0.02949 | -0.11 | 68.86
14.5 | 2.048 | 0.03166 | -0.11 | 64.691
15 | 2.061 | 0.03409 | -0.11 | 60.455
15.5 | 2.067 | 0.03671 | -0.11 | 56.299
16 | 2.068 | 0.03983 | -0.11 | 51.914
16.5 | 2.064 | 0.0427 | -0.11 | 48.341
17 | 2.056 | 0.04581 | -0.111 | 44.874
17.5 | 2.041 | 0.04908 | -0.111 | 41.583
18 | 2.021 | 0.05292 | -0.111 | 38.194
18.5 | 1.995 | 0.05717 | -0.111 | 34.899
19 | 1.963 | 0.06185 | -0.111 | 31.738
19.5 | 1.927 | 0.0668 | -0.111 | 28.844
20 | 1.88 | 0.07254 | -0.11 | 25.92

## 94. Re 7M Mach 0.25 (2)
BIGFOIL.COM POLAR EXPORT
GA 30A617
GA 30A617 |  |  |  | Cl Max: | 1.8565 | at alpha= | 18.5 | deg
XFOIL ncrit=9 |  |  |  | L/D Max: | 167 | at alpha= | 5.5 | deg
Re: | 7000000 |  |  | Cd Min: | 0.13756 | at alpha= | -20 | deg
Mach: | 0.25 |  |  | Cl=0 at alpha= | -4.0617 | deg
|  |  |  | @ Cl=0.1, Cd= | 0.0062302
|  |  |  | @ Cl=0.4, Cd= | 0.0057078
|  |  |  | @ Cl=0.6, Cd= | 0.0057757
alpha (deg) | Cl | Cd | Cm | Cl/Cd
-20 | -0.8423 | 0.13756 | -0.0469 | -6.1231
-19.5 | -0.9347 | 0.11578 | -0.0616 | -8.0731
-19 | -1.1026 | 0.08599 | -0.0822 | -12.8224
-18.5 | -1.2844 | 0.0579 | -0.102 | -22.1831
-18 | -1.3969 | 0.03684 | -0.1189 | -37.918
-17.5 | -1.4227 | 0.02587 | -0.129 | -54.9942
-17 | -1.4194 | 0.0221 | -0.1268 | -64.2262
-16.5 | -1.4042 | 0.01995 | -0.1219 | -70.386
-16 | -1.3789 | 0.01845 | -0.1167 | -74.7371
-15.5 | -1.3378 | 0.01718 | -0.1133 | -77.8696
-15 | -1.2909 | 0.01612 | -0.1103 | -80.0806
-14 | -1.1892 | 0.01423 | -0.1054 | -83.5699
-13.5 | -1.1358 | 0.01335 | -0.1033 | -85.0787
-13 | -1.0798 | 0.01265 | -0.1015 | -85.3597
-12.5 | -1.0222 | 0.01206 | -0.1 | -84.7595
-12 | -0.9644 | 0.01144 | -0.0985 | -84.3007
-11.5 | -0.9066 | 0.01086 | -0.0972 | -83.4807
-11 | -0.8472 | 0.01038 | -0.0962 | -81.6185
-10.5 | -0.787 | 0.00998 | -0.0953 | -78.8577
-10 | -0.7273 | 0.00953 | -0.0944 | -76.3169
-9.5 | -0.667 | 0.00913 | -0.0937 | -73.0559
-9 | -0.6061 | 0.00883 | -0.0932 | -68.641
-8.5 | -0.5452 | 0.00848 | -0.0927 | -64.2925
-8 | -0.4845 | 0.00819 | -0.0923 | -59.1575
-7.5 | -0.4229 | 0.00793 | -0.0921 | -53.3291
-7 | -0.3619 | 0.00767 | -0.0919 | -47.1838
-6.5 | -0.3002 | 0.00743 | -0.0918 | -40.4038
-6 | -0.2386 | 0.00721 | -0.0918 | -33.0929
-5.5 | -0.1773 | 0.00701 | -0.0918 | -25.2924
-5 | -0.1154 | 0.00678 | -0.092 | -17.0206
-4.5 | -0.054 | 0.0066 | -0.0921 | -8.1818
-4 | 0.0076 | 0.00645 | -0.0924 | 1.1783
-3.5 | 0.0695 | 0.00629 | -0.0927 | 11.0493
-3 | 0.1307 | 0.00617 | -0.0929 | 21.1831
-2.5 | 0.1924 | 0.00601 | -0.0933 | 32.0133
-2 | 0.2535 | 0.00592 | -0.0936 | 42.8209
-1.5 | 0.3149 | 0.0058 | -0.0939 | 54.2931
-1 | 0.3755 | 0.00572 | -0.0942 | 65.6469
-0.5 | 0.4356 | 0.00569 | -0.0944 | 76.5554
0 | 0.4956 | 0.00569 | -0.0946 | 87.1002
0.5 | 0.555 | 0.00573 | -0.0948 | 96.8586
1 | 0.6141 | 0.00579 | -0.0948 | 106.0622
1.5 | 0.6727 | 0.0059 | -0.0948 | 114.0169
2 | 0.7313 | 0.00601 | -0.0949 | 121.6805
2.5 | 0.7898 | 0.00615 | -0.0949 | 128.4228
3 | 0.8478 | 0.00629 | -0.0948 | 134.7854
3.5 | 0.9052 | 0.0065 | -0.0946 | 139.2615
4 | 0.9617 | 0.00672 | -0.0942 | 143.1101
4.5 | 1.0179 | 0.00693 | -0.0938 | 146.8831
5 | 1.0676 | 0.00651 | -0.0923 | 163.9939
5.5 | 1.1189 | 0.0067 | -0.0908 | 167
6 | 1.1703 | 0.00702 | -0.0892 | 166.7094
6.5 | 1.221 | 0.00744 | -0.0877 | 164.1129
7.5 | 1.3361 | 0.00848 | -0.0879 | 157.559
8 | 1.3863 | 0.00902 | -0.0864 | 153.6918
8.5 | 1.417 | 0.00957 | -0.0811 | 148.0669
9 | 1.4558 | 0.01025 | -0.0776 | 142.0293
9.5 | 1.494 | 0.01107 | -0.0743 | 134.9593
10 | 1.5316 | 0.01201 | -0.0712 | 127.5271
10.5 | 1.5675 | 0.01312 | -0.0681 | 119.4741
11 | 1.6017 | 0.01441 | -0.065 | 111.152
12 | 1.6649 | 0.0176 | -0.0591 | 94.5966
12.5 | 1.6924 | 0.01961 | -0.0561 | 86.3029
13 | 1.717 | 0.0219 | -0.0532 | 78.4018
13.5 | 1.7412 | 0.02432 | -0.0505 | 71.5954
14 | 1.7632 | 0.02701 | -0.0479 | 65.2795
14.5 | 1.7813 | 0.03009 | -0.0453 | 59.1991
15 | 1.798 | 0.03339 | -0.0429 | 53.8485
15.5 | 1.8162 | 0.03667 | -0.0408 | 49.5282
16 | 1.8277 | 0.0406 | -0.0386 | 45.0172
16.5 | 1.8416 | 0.04441 | -0.0368 | 41.4681
17 | 1.8475 | 0.04907 | -0.035 | 37.6503
17.5 | 1.8546 | 0.05368 | -0.0335 | 34.5492
18 | 1.8552 | 0.05903 | -0.0321 | 31.4281
18.5 | 1.8565 | 0.06441 | -0.031 | 28.8232
19 | 1.8531 | 0.07034 | -0.0301 | 26.3449
19.5 | 1.8492 | 0.07649 | -0.0296 | 24.1757
20 | 1.8365 | 0.08367 | -0.0295 | 21.9493

## 95. Re 7M Mach 0.50 (1)
BIGFOIL.COM POLAR EXPORT
GA 30A617
GA 30A617 |  |  |  | Cl Max: | 1.873 | at alpha= | 11 | deg
JavaFoil+Calcfoil stall+Eppler ext transition |  |  |  | L/D Max: | 94.05 | at alpha= | 5.5 | deg
Re: | 7000000 |  |  | Cd Min: | 0.01047 | at alpha= | -3.5 | deg
Mach: | 0.5 |  |  | Cl=0 at alpha= | -4.0986 | deg
|  |  |  | @ Cl=0.1, Cd= | 0.010526
|  |  |  | @ Cl=0.4, Cd= | 0.010715
|  |  |  | @ Cl=0.6, Cd= | 0.011147
alpha (deg) | Cl | Cd | Cm | Cl/Cd
-20 | -0.938 | 0.16043 | -0.047 | -5.844
-19.5 | -0.909 | 0.15239 | -0.047 | -5.964
-19 | -0.878 | 0.14821 | -0.047 | -5.925
-18.5 | -0.848 | 0.14258 | -0.047 | -5.95
-18 | -0.818 | 0.13953 | -0.046 | -5.865
-17.5 | -0.788 | 0.13618 | -0.046 | -5.785
-17 | -0.758 | 0.13099 | -0.046 | -5.788
-16.5 | -0.729 | 0.12558 | -0.046 | -5.806
-16 | -0.7 | 0.13629 | -0.046 | -5.139
-15.5 | -0.673 | 0.12462 | -0.048 | -5.401
-15 | -0.644 | 0.11719 | -0.048 | -5.498
-14.5 | -0.614 | 0.11159 | -0.048 | -5.505
-14 | -0.584 | 0.10655 | -0.048 | -5.486
-13.5 | -0.554 | 0.1049 | -0.047 | -5.283
-13 | -0.524 | 0.09739 | -0.046 | -5.384
-12.5 | -0.495 | 0.09429 | -0.046 | -5.244
-12 | -0.465 | 0.09198 | -0.046 | -5.058
-11.5 | -0.437 | 0.08931 | -0.047 | -4.889
-11 | -0.407 | 0.08247 | -0.047 | -4.936
-10.5 | -0.377 | 0.07895 | -0.047 | -4.778
-10 | -0.349 | 0.07028 | -0.05 | -4.968
-9.5 | -0.32 | 0.06686 | -0.051 | -4.79
-9 | -0.454 | 0.04535 | -0.068 | -10.021
-8.5 | -0.504 | 0.01946 | -0.085 | -25.923
-8 | -0.496 | 0.01354 | -0.09 | -36.639
-7.5 | -0.449 | 0.01315 | -0.091 | -34.124
-7 | -0.393 | 0.0126 | -0.092 | -31.165
-6.5 | -0.331 | 0.01204 | -0.093 | -27.51
-6 | -0.266 | 0.01192 | -0.094 | -22.283
-5.5 | -0.198 | 0.01124 | -0.095 | -17.593
-5 | -0.128 | 0.0108 | -0.096 | -11.869
-4.5 | -0.057 | 0.0109 | -0.097 | -5.268
-4 | 0.014 | 0.01052 | -0.098 | 1.35
-3.5 | 0.086 | 0.01047 | -0.098 | 8.253
-3 | 0.159 | 0.01076 | -0.099 | 14.786
-2.5 | 0.232 | 0.01077 | -0.1 | 21.539
-2 | 0.305 | 0.01059 | -0.101 | 28.794
-1.5 | 0.379 | 0.01073 | -0.102 | 35.299
-1 | 0.45 | 0.01068 | -0.103 | 42.162
-0.5 | 0.522 | 0.01118 | -0.104 | 46.726
0 | 0.599 | 0.01115 | -0.105 | 53.732
0.5 | 0.671 | 0.01093 | -0.106 | 61.431
1 | 0.744 | 0.0117 | -0.106 | 63.558
1.5 | 0.816 | 0.01192 | -0.107 | 68.444
2 | 0.888 | 0.0122 | -0.108 | 72.819
2.5 | 0.96 | 0.01253 | -0.109 | 76.629
3 | 1.031 | 0.01239 | -0.11 | 83.226
3.5 | 1.102 | 0.01273 | -0.111 | 86.626
4 | 1.173 | 0.01306 | -0.112 | 89.842
4.5 | 1.243 | 0.01428 | -0.113 | 87.083
5 | 1.313 | 0.01481 | -0.114 | 88.637
5.5 | 1.381 | 0.01468 | -0.114 | 94.05
6 | 1.448 | 0.01617 | -0.115 | 89.6
6.5 | 1.515 | 0.01696 | -0.116 | 89.349
7 | 1.58 | 0.01754 | -0.117 | 90.038
7.5 | 1.608 | 0.01888 | -0.115 | 85.168
8 | 1.663 | 0.02008 | -0.116 | 82.795
8.5 | 1.714 | 0.02129 | -0.116 | 80.496
9 | 1.759 | 0.02288 | -0.116 | 76.862
9.5 | 1.799 | 0.02469 | -0.117 | 72.86
10 | 1.833 | 0.02678 | -0.117 | 68.442
10.5 | 1.859 | 0.02945 | -0.117 | 63.116
11 | 1.873 | 0.03244 | -0.117 | 57.742
11.5 | 1.869 | 0.03576 | -0.117 | 52.263
12 | 1.833 | 0.03971 | -0.117 | 46.15
12.5 | 1.739 | 0.04576 | -0.117 | 37.992
13 | 1.404 | 0.05958 | -0.114 | 23.567
13.5 | 1.147 | 0.07213 | -0.112 | 15.895
14 | 1.177 | 0.07307 | -0.113 | 16.102
14.5 | 1.193 | 0.08417 | -0.111 | 14.171
15 | 1.191 | 0.10547 | -0.105 | 11.289
15.5 | 1.257 | 0.08292 | -0.113 | 15.154
16 | 1.28 | 0.09068 | -0.112 | 14.113

## 96. Re 7M Mach 0.50 (2)
BIGFOIL.COM POLAR EXPORT
GA 30A617
GA 30A617 |  |  |  | Cl Max: | 1.7373 | at alpha= | 14.5 | deg
XFOIL ncrit=9 |  |  |  | L/D Max: | 153.091 | at alpha= | 5.5 | deg
Re: | 7000000 |  |  | Cd Min: | 0.14567 | at alpha= | 19.5 | deg
Mach: | 0.5 |  |  | Cl=0 at alpha= | -4.0275 | deg
|  |  |  | @ Cl=0.1, Cd= | 0.0066143
|  |  |  | @ Cl=0.4, Cd= | 0.0060759
|  |  |  | @ Cl=0.6, Cd= | 0.0061381
alpha (deg) | Cl | Cd | Cm | Cl/Cd
-14.5 | -0.4816 | 0.11867 | -0.0736 | -4.0583
-14 | -0.4999 | 0.10788 | -0.0804 | -4.6339
-13.5 | -0.5236 | 0.09689 | -0.0877 | -5.4041
-13 | -0.5522 | 0.08587 | -0.0953 | -6.4307
-12.5 | -0.5834 | 0.07522 | -0.1028 | -7.7559
-12 | -0.6119 | 0.06521 | -0.1098 | -9.3835
-11.5 | -0.6401 | 0.05543 | -0.1167 | -11.5479
-11 | -0.6706 | 0.04529 | -0.124 | -14.8068
-10.5 | -0.6969 | 0.03277 | -0.1366 | -21.2664
-10 | -0.7249 | 0.02304 | -0.1432 | -31.4627
-9.5 | -0.7434 | 0.01702 | -0.1371 | -43.678
-9 | -0.7227 | 0.01274 | -0.1299 | -56.7268
-8.5 | -0.6627 | 0.01084 | -0.1245 | -61.1347
-8 | -0.5902 | 0.00989 | -0.1206 | -59.6764
-7.5 | -0.5153 | 0.00927 | -0.1175 | -55.5879
-7 | -0.4402 | 0.00871 | -0.1151 | -50.5396
-6.5 | -0.3652 | 0.00832 | -0.113 | -43.8942
-6 | -0.2904 | 0.00794 | -0.1114 | -36.5743
-5.5 | -0.2158 | 0.00763 | -0.1101 | -28.2831
-5 | -0.1424 | 0.00736 | -0.109 | -19.3478
-4.5 | -0.0687 | 0.00709 | -0.1082 | -9.6897
-4 | 0.004 | 0.00685 | -0.1076 | 0.58394
-3.5 | 0.0762 | 0.00668 | -0.1071 | 11.4072
-3 | 0.1487 | 0.00648 | -0.1069 | 22.9475
-2.5 | 0.2198 | 0.00635 | -0.1066 | 34.6142
-2 | 0.2916 | 0.00621 | -0.1066 | 46.9565
-1.5 | 0.3618 | 0.00612 | -0.1064 | 59.1176
-1 | 0.4311 | 0.00604 | -0.1062 | 71.3742
-0.5 | 0.5 | 0.00604 | -0.106 | 82.7815
0 | 0.5681 | 0.0061 | -0.1056 | 93.1311
0.5 | 0.6351 | 0.00618 | -0.1051 | 102.767
1 | 0.7018 | 0.00627 | -0.1045 | 111.9298
1.5 | 0.7683 | 0.00639 | -0.1039 | 120.2347
2.5 | 0.8998 | 0.00675 | -0.1023 | 133.3037
3 | 0.964 | 0.00697 | -0.1011 | 138.307
3.5 | 1.027 | 0.00725 | -0.0996 | 141.6552
4 | 1.0871 | 0.00758 | -0.0975 | 143.4169
4.5 | 1.1444 | 0.00797 | -0.0948 | 143.5885
5 | 1.193 | 0.00829 | -0.0903 | 143.9083
5.5 | 1.2431 | 0.00812 | -0.0864 | 153.0911
6 | 1.2906 | 0.00871 | -0.0817 | 148.1745
6.5 | 1.3521 | 0.00955 | -0.0801 | 141.5812
7 | 1.3978 | 0.01056 | -0.0757 | 132.3674
7.5 | 1.4404 | 0.01191 | -0.0712 | 120.9404
8 | 1.4792 | 0.01364 | -0.0668 | 108.4457
8.5 | 1.5187 | 0.01555 | -0.0627 | 97.6656
9 | 1.555 | 0.0178 | -0.0587 | 87.3596
9.5 | 1.5875 | 0.02039 | -0.0546 | 77.8568
10 | 1.6152 | 0.02336 | -0.0505 | 69.1438
10.5 | 1.6414 | 0.02651 | -0.0464 | 61.9163
11 | 1.6649 | 0.02999 | -0.0424 | 55.5152
11.5 | 1.6868 | 0.03368 | -0.0386 | 50.0831
12 | 1.7036 | 0.0378 | -0.0348 | 45.0688
12.5 | 1.7145 | 0.0425 | -0.0312 | 40.3412
13 | 1.7228 | 0.04748 | -0.0278 | 36.2848
13.5 | 1.7292 | 0.05278 | -0.0247 | 32.7624
14 | 1.7352 | 0.05825 | -0.022 | 29.7888
14.5 | 1.7373 | 0.06423 | -0.0198 | 27.0481
15 | 1.7341 | 0.07072 | -0.0179 | 24.5206
15.5 | 1.7344 | 0.07717 | -0.0165 | 22.4751
16 | 1.7229 | 0.08472 | -0.0157 | 20.3364
16.5 | 1.7174 | 0.09199 | -0.0153 | 18.6694
17 | 1.6996 | 0.10048 | -0.0159 | 16.9148
17.5 | 1.6889 | 0.1086 | -0.0168 | 15.5516
18 | 1.6705 | 0.11764 | -0.0188 | 14.2001
18.5 | 1.6551 | 0.12667 | -0.0214 | 13.0662
19 | 1.6391 | 0.13608 | -0.0248 | 12.0451
19.5 | 1.6232 | 0.14567 | -0.0289 | 11.143

## 97. Re 8M Mach 0.00 (1)
BIGFOIL.COM POLAR EXPORT
GA 30A617
GA 30A617 |  |  |  | Cl Max: | 2.151 | at alpha= | 18.5 | deg
JavaFoil+Calcfoil stall+Eppler ext transition |  |  |  | L/D Max: | 106.588 | at alpha= | 8.5 | deg
Re: | 8000000 |  |  | Cd Min: | 0.01005 | at alpha= | -3.5 | deg
Mach: | 0 |  |  | Cl=0 at alpha= | -4.0968 | deg
|  |  |  | @ Cl=0.1, Cd= | 0.010113
|  |  |  | @ Cl=0.4, Cd= | 0.010203
|  |  |  | @ Cl=0.6, Cd= | 0.010514
alpha (deg) | Cl | Cd | Cm | Cl/Cd
-20 | -0.941 | 0.12928 | -0.044 | -7.276
-19.5 | -0.95 | 0.11932 | -0.045 | -7.96
-19 | -0.956 | 0.11114 | -0.046 | -8.603
-18.5 | -0.96 | 0.10443 | -0.047 | -9.192
-18 | -0.963 | 0.09636 | -0.048 | -9.996
-17.5 | -0.963 | 0.08958 | -0.049 | -10.754
-17 | -0.964 | 0.08113 | -0.051 | -11.879
-16.5 | -0.961 | 0.07347 | -0.052 | -13.079
-16 | -0.957 | 0.06555 | -0.054 | -14.605
-15.5 | -0.948 | 0.05995 | -0.055 | -15.813
-15 | -0.938 | 0.05352 | -0.057 | -17.526
-14.5 | -0.926 | 0.04697 | -0.059 | -19.72
-14 | -0.91 | 0.04145 | -0.06 | -21.959
-13.5 | -0.917 | 0.02704 | -0.065 | -33.924
-13 | -0.913 | 0.01987 | -0.068 | -45.958
-12.5 | -0.899 | 0.0162 | -0.071 | -55.482
-12 | -0.869 | 0.01475 | -0.072 | -58.927
-11.5 | -0.828 | 0.01407 | -0.073 | -58.847
-11 | -0.784 | 0.01395 | -0.074 | -56.186
-10.5 | -0.737 | 0.01356 | -0.075 | -54.343
-10 | -0.688 | 0.01262 | -0.075 | -54.493
-9.5 | -0.637 | 0.01273 | -0.076 | -50.009
-9 | -0.584 | 0.01206 | -0.077 | -48.399
-8.5 | -0.529 | 0.01202 | -0.078 | -43.999
-8 | -0.472 | 0.01144 | -0.078 | -41.274
-7.5 | -0.415 | 0.01112 | -0.079 | -37.276
-7 | -0.356 | 0.01087 | -0.08 | -32.74
-6.5 | -0.296 | 0.0106 | -0.081 | -27.938
-6 | -0.235 | 0.0109 | -0.082 | -21.602
-5.5 | -0.174 | 0.01028 | -0.082 | -16.944
-5 | -0.112 | 0.01017 | -0.083 | -11.05
-4.5 | -0.05 | 0.01027 | -0.084 | -4.884
-4 | 0.012 | 0.01018 | -0.085 | 1.216
-3.5 | 0.075 | 0.01005 | -0.085 | 7.485
-3 | 0.138 | 0.01021 | -0.086 | 13.543
-2.5 | 0.201 | 0.01017 | -0.087 | 19.804
-2 | 0.265 | 0.0101 | -0.088 | 26.187
-1.5 | 0.328 | 0.0101 | -0.088 | 32.496
-1 | 0.391 | 0.01017 | -0.089 | 38.403
-0.5 | 0.454 | 0.0104 | -0.09 | 43.608
0 | 0.519 | 0.0105 | -0.091 | 49.469
0.5 | 0.582 | 0.01046 | -0.092 | 55.677
1 | 0.645 | 0.01065 | -0.092 | 60.623
1.5 | 0.708 | 0.01083 | -0.093 | 65.411
2 | 0.771 | 0.01096 | -0.094 | 70.368
2.5 | 0.834 | 0.01122 | -0.095 | 74.285
3 | 0.896 | 0.01141 | -0.095 | 78.558
3.5 | 0.958 | 0.01163 | -0.096 | 82.381
4 | 1.021 | 0.01195 | -0.097 | 85.435
4.5 | 1.082 | 0.01223 | -0.098 | 88.493
5 | 1.144 | 0.01249 | -0.098 | 91.58
5.5 | 1.205 | 0.01273 | -0.099 | 94.665
6 | 1.265 | 0.01308 | -0.1 | 96.76
6.5 | 1.326 | 0.0135 | -0.101 | 98.226
7 | 1.385 | 0.01302 | -0.101 | 106.446
7.5 | 1.445 | 0.01359 | -0.102 | 106.33
8 | 1.503 | 0.01413 | -0.103 | 106.348
8.5 | 1.561 | 0.01464 | -0.104 | 106.588
9 | 1.617 | 0.01569 | -0.104 | 103.075
9.5 | 1.672 | 0.01613 | -0.105 | 103.675
10 | 1.727 | 0.01684 | -0.106 | 102.563
10.5 | 1.781 | 0.01748 | -0.106 | 101.874
11 | 1.832 | 0.01824 | -0.107 | 100.462
11.5 | 1.882 | 0.01908 | -0.108 | 98.624
12 | 1.886 | 0.02055 | -0.106 | 91.795
12.5 | 1.926 | 0.02161 | -0.106 | 89.097
13 | 1.963 | 0.02274 | -0.107 | 86.291
13.5 | 1.997 | 0.02394 | -0.107 | 83.423
14 | 2.028 | 0.02529 | -0.107 | 80.186
14.5 | 2.056 | 0.02678 | -0.108 | 76.784
15 | 2.079 | 0.02861 | -0.108 | 72.67
15.5 | 2.099 | 0.03051 | -0.108 | 68.781
16 | 2.115 | 0.0327 | -0.108 | 64.68
16.5 | 2.127 | 0.03499 | -0.108 | 60.8
17 | 2.138 | 0.03715 | -0.109 | 57.558
17.5 | 2.146 | 0.03946 | -0.109 | 54.377
18 | 2.15 | 0.04193 | -0.109 | 51.278
18.5 | 2.151 | 0.0447 | -0.109 | 48.119
19 | 2.149 | 0.04749 | -0.109 | 45.256
19.5 | 2.144 | 0.05041 | -0.11 | 42.535
20 | 2.134 | 0.05402 | -0.11 | 39.501

## 98. Re 8M Mach 0.00 (2)
BIGFOIL.COM POLAR EXPORT
GA 30A617
GA 30A617 |  |  |  | Cl Max: | 1.9182 | at alpha= | 19.5 | deg
XFOIL ncrit=9 |  |  |  | L/D Max: | 169.296 | at alpha= | 6 | deg
Re: | 8000000 |  |  | Cd Min: | 0.06081 | at alpha= | 20 | deg
Mach: | 0 |  |  | Cl=0 at alpha= | -4.0693 | deg
|  |  |  | @ Cl=0.1, Cd= | 0.0060185
|  |  |  | @ Cl=0.4, Cd= | 0.0055397
|  |  |  | @ Cl=0.6, Cd= | 0.0056824
alpha (deg) | Cl | Cd | Cm | Cl/Cd
-20 | -1.5976 | 0.02292 | -0.1104 | -69.7033
-19.5 | -1.5827 | 0.02074 | -0.1077 | -76.3115
-19 | -1.5633 | 0.01916 | -0.1041 | -81.5919
-18.5 | -1.5291 | 0.01788 | -0.1022 | -85.5201
-18 | -1.499 | 0.01696 | -0.0986 | -88.3844
-17.5 | -1.4604 | 0.01615 | -0.0963 | -90.4272
-17 | -1.4177 | 0.01545 | -0.0945 | -91.7605
-16.5 | -1.3722 | 0.01482 | -0.0931 | -92.5911
-16 | -1.326 | 0.01414 | -0.0918 | -93.7765
-15.5 | -1.2788 | 0.01344 | -0.0906 | -95.1488
-15 | -1.2297 | 0.01283 | -0.0896 | -95.8457
-14.5 | -1.1788 | 0.01231 | -0.0888 | -95.7595
-14 | -1.1267 | 0.01185 | -0.0882 | -95.0802
-13.5 | -1.0735 | 0.01142 | -0.0877 | -94.0018
-13 | -1.0206 | 0.01092 | -0.0872 | -93.4615
-12.5 | -0.9672 | 0.01046 | -0.0867 | -92.4665
-12 | -0.9124 | 0.01006 | -0.0865 | -90.6958
-11.5 | -0.8569 | 0.00974 | -0.0863 | -87.9774
-11 | -0.8012 | 0.0094 | -0.0861 | -85.234
-10.5 | -0.7455 | 0.00903 | -0.0859 | -82.5581
-10 | -0.6891 | 0.00873 | -0.0859 | -78.9347
-9.5 | -0.6319 | 0.00847 | -0.0859 | -74.6045
-9 | -0.5751 | 0.0082 | -0.0859 | -70.1341
-8.5 | -0.5176 | 0.00793 | -0.086 | -65.2711
-8 | -0.4599 | 0.00774 | -0.0861 | -59.4186
-7.5 | -0.4021 | 0.00747 | -0.0863 | -53.8286
-7 | -0.3439 | 0.0073 | -0.0865 | -47.1096
-6.5 | -0.2855 | 0.00706 | -0.0868 | -40.4391
-6 | -0.2271 | 0.00687 | -0.0871 | -33.0568
-5.5 | -0.1686 | 0.00669 | -0.0874 | -25.2018
-5 | -0.1096 | 0.00651 | -0.0877 | -16.8356
-4.5 | -0.051 | 0.00637 | -0.0881 | -8.0063
-4 | 0.0082 | 0.00622 | -0.0885 | 1.3183
-3.5 | 0.067 | 0.00608 | -0.0889 | 11.0197
-3 | 0.126 | 0.00597 | -0.0893 | 21.1055
-2.5 | 0.185 | 0.00583 | -0.0898 | 31.7324
-2 | 0.2437 | 0.00575 | -0.0902 | 42.3826
-1.5 | 0.3024 | 0.00564 | -0.0906 | 53.617
-1 | 0.3608 | 0.00556 | -0.091 | 64.8921
-0.5 | 0.4187 | 0.00553 | -0.0913 | 75.7143
0 | 0.4763 | 0.00555 | -0.0916 | 85.8198
0.5 | 0.5332 | 0.0056 | -0.0918 | 95.2143
1 | 0.5899 | 0.00567 | -0.0919 | 104.0388
1.5 | 0.6468 | 0.00574 | -0.0921 | 112.6829
2 | 0.7037 | 0.00584 | -0.0924 | 120.4966
2.5 | 0.7602 | 0.00594 | -0.0925 | 127.9798
3 | 0.816 | 0.00609 | -0.0926 | 133.9901
3.5 | 0.8708 | 0.00631 | -0.0925 | 138.0032
4 | 0.9259 | 0.0065 | -0.0925 | 142.4462
4.5 | 0.9806 | 0.00669 | -0.0924 | 146.577
5 | 1.0328 | 0.00663 | -0.092 | 155.7768
5.5 | 1.0808 | 0.0064 | -0.0906 | 168.875
6 | 1.1309 | 0.00668 | -0.0896 | 169.2964
6.5 | 1.1795 | 0.00704 | -0.0883 | 167.5426
7 | 1.2298 | 0.00742 | -0.0874 | 165.7412
7.5 | 1.2843 | 0.00784 | -0.0877 | 163.8138
8 | 1.342 | 0.00831 | -0.0887 | 161.4922
8.5 | 1.3974 | 0.00883 | -0.0893 | 158.2559
9 | 1.4332 | 0.00929 | -0.0857 | 154.2734
9.5 | 1.4669 | 0.00982 | -0.0818 | 149.3788
10 | 1.5032 | 0.01047 | -0.0788 | 143.5721
10.5 | 1.5402 | 0.01118 | -0.0761 | 137.7639
11 | 1.576 | 0.012 | -0.0734 | 131.3333
11.5 | 1.6098 | 0.01296 | -0.0707 | 124.213
12 | 1.6419 | 0.01409 | -0.0679 | 116.5295
12.5 | 1.6722 | 0.01538 | -0.0652 | 108.7256
13 | 1.7022 | 0.0168 | -0.0628 | 101.3214
13.5 | 1.7301 | 0.01841 | -0.0603 | 93.9761
14 | 1.7579 | 0.02012 | -0.0581 | 87.3708
14.5 | 1.7817 | 0.02215 | -0.0558 | 80.4379
15 | 1.8029 | 0.02448 | -0.0535 | 73.6479
15.5 | 1.8261 | 0.02673 | -0.0516 | 68.3165
16 | 1.8437 | 0.0295 | -0.0494 | 62.4983
16.5 | 1.8634 | 0.0322 | -0.0477 | 57.8696
17 | 1.8768 | 0.03547 | -0.0458 | 52.9123
17.5 | 1.8923 | 0.03869 | -0.0443 | 48.9093
18 | 1.9013 | 0.04252 | -0.0427 | 44.7154
18.5 | 1.9105 | 0.04646 | -0.0413 | 41.1214
19 | 1.9161 | 0.05082 | -0.04 | 37.7037
19.5 | 1.9182 | 0.05559 | -0.0389 | 34.5062
20 | 1.9176 | 0.06081 | -0.038 | 31.5343

## 99. Re 8M Mach 0.10 (1)
BIGFOIL.COM POLAR EXPORT
GA 30A617
GA 30A617 |  |  |  | Cl Max: | 2.137 | at alpha= | 18 | deg
JavaFoil+Calcfoil stall+Eppler ext transition |  |  |  | L/D Max: | 106.379 | at alpha= | 8.5 | deg
Re: | 8000000 |  |  | Cd Min: | 0.01011 | at alpha= | -1.5 | deg
Mach: | 0.1 |  |  | Cl=0 at alpha= | -4.0968 | deg
|  |  |  | @ Cl=0.1, Cd= | 0.010239
|  |  |  | @ Cl=0.4, Cd= | 0.010171
|  |  |  | @ Cl=0.6, Cd= | 0.010569
alpha (deg) | Cl | Cd | Cm | Cl/Cd
-20 | -0.901 | 0.13428 | -0.043 | -6.708
-19.5 | -0.911 | 0.12654 | -0.044 | -7.197
-19 | -0.923 | 0.11504 | -0.046 | -8.021
-18.5 | -0.929 | 0.10843 | -0.047 | -8.571
-18 | -0.934 | 0.1016 | -0.048 | -9.195
-17.5 | -0.938 | 0.09339 | -0.049 | -10.046
-17 | -0.941 | 0.08497 | -0.051 | -11.073
-16.5 | -0.94 | 0.0777 | -0.052 | -12.096
-16 | -0.936 | 0.07134 | -0.053 | -13.121
-15.5 | -0.93 | 0.06506 | -0.055 | -14.287
-15 | -0.924 | 0.05656 | -0.057 | -16.34
-14.5 | -0.913 | 0.05024 | -0.058 | -18.182
-14 | -0.9 | 0.04377 | -0.06 | -20.568
-13.5 | -0.896 | 0.03265 | -0.063 | -27.45
-13 | -0.897 | 0.02265 | -0.067 | -39.618
-12.5 | -0.893 | 0.01678 | -0.071 | -53.244
-12 | -0.869 | 0.01493 | -0.073 | -58.155
-11.5 | -0.828 | 0.01418 | -0.074 | -58.376
-11 | -0.784 | 0.01404 | -0.074 | -55.838
-10.5 | -0.738 | 0.01364 | -0.075 | -54.085
-10 | -0.689 | 0.0127 | -0.076 | -54.294
-9.5 | -0.638 | 0.01237 | -0.077 | -51.6
-9 | -0.586 | 0.01213 | -0.077 | -48.262
-8.5 | -0.53 | 0.01214 | -0.078 | -43.699
-8 | -0.474 | 0.01151 | -0.079 | -41.178
-7.5 | -0.416 | 0.01112 | -0.08 | -37.45
-7 | -0.357 | 0.01097 | -0.08 | -32.569
-6.5 | -0.297 | 0.01067 | -0.081 | -27.868
-6 | -0.237 | 0.01089 | -0.082 | -21.725
-5.5 | -0.175 | 0.01027 | -0.083 | -17.036
-5 | -0.113 | 0.01013 | -0.083 | -11.149
-4.5 | -0.05 | 0.01052 | -0.084 | -4.792
-4 | 0.012 | 0.01028 | -0.085 | 1.21
-3.5 | 0.076 | 0.01025 | -0.086 | 7.371
-3 | 0.139 | 0.01022 | -0.087 | 13.597
-2.5 | 0.202 | 0.01019 | -0.087 | 19.86
-2 | 0.266 | 0.01019 | -0.088 | 26.089
-1.5 | 0.33 | 0.01011 | -0.089 | 32.629
-1 | 0.393 | 0.01013 | -0.09 | 38.751
-0.5 | 0.456 | 0.0105 | -0.09 | 43.396
0 | 0.522 | 0.01046 | -0.091 | 49.883
0.5 | 0.585 | 0.01055 | -0.092 | 55.466
1 | 0.649 | 0.01063 | -0.093 | 61.017
1.5 | 0.712 | 0.01092 | -0.094 | 65.186
2 | 0.775 | 0.01099 | -0.094 | 70.52
2.5 | 0.838 | 0.01125 | -0.095 | 74.461
3 | 0.901 | 0.01149 | -0.096 | 78.397
3.5 | 0.963 | 0.01135 | -0.097 | 84.869
4 | 1.026 | 0.01156 | -0.097 | 88.742
4.5 | 1.088 | 0.01228 | -0.098 | 88.563
5 | 1.149 | 0.01255 | -0.099 | 91.616
5.5 | 1.211 | 0.0128 | -0.1 | 94.608
6 | 1.272 | 0.01316 | -0.1 | 96.659
6.5 | 1.332 | 0.01361 | -0.101 | 97.872
7 | 1.392 | 0.01311 | -0.102 | 106.185
7.5 | 1.451 | 0.0137 | -0.103 | 105.922
8 | 1.51 | 0.01424 | -0.103 | 106.063
8.5 | 1.568 | 0.01474 | -0.104 | 106.379
9 | 1.624 | 0.01582 | -0.105 | 102.688
9.5 | 1.68 | 0.01628 | -0.105 | 103.209
10 | 1.734 | 0.01697 | -0.106 | 102.205
10.5 | 1.788 | 0.01772 | -0.107 | 100.921
11 | 1.84 | 0.01844 | -0.108 | 99.795
11.5 | 1.851 | 0.01979 | -0.106 | 93.506
12 | 1.892 | 0.02088 | -0.106 | 90.578
12.5 | 1.93 | 0.02193 | -0.107 | 88.033
13 | 1.967 | 0.02316 | -0.107 | 84.922
13.5 | 2 | 0.02442 | -0.107 | 81.913
14 | 2.03 | 0.02576 | -0.108 | 78.819
14.5 | 2.056 | 0.02738 | -0.108 | 75.096
15 | 2.079 | 0.02922 | -0.108 | 71.138
15.5 | 2.097 | 0.03128 | -0.108 | 67.028
16 | 2.111 | 0.03354 | -0.109 | 62.925
16.5 | 2.122 | 0.03586 | -0.109 | 59.158
17 | 2.13 | 0.03819 | -0.109 | 55.769
17.5 | 2.135 | 0.04067 | -0.109 | 52.504
18 | 2.137 | 0.04326 | -0.109 | 49.389
18.5 | 2.135 | 0.046 | -0.11 | 46.414
19 | 2.13 | 0.04902 | -0.11 | 43.459
19.5 | 2.121 | 0.05243 | -0.11 | 40.46
20 | 2.107 | 0.05584 | -0.11 | 37.74

## 100. Re 8M Mach 0.10 (2)
BIGFOIL.COM POLAR EXPORT
GA 30A617
GA 30A617 |  |  |  | Cl Max: | 1.9109 | at alpha= | 20 | deg
XFOIL ncrit=9 |  |  |  | L/D Max: | 169.271 | at alpha= | 6 | deg
Re: | 8000000 |  |  | Cd Min: | 0.0637 | at alpha= | 20 | deg
Mach: | 0.1 |  |  | Cl=0 at alpha= | -4.0679 | deg
|  |  |  | @ Cl=0.1, Cd= | 0.006024
|  |  |  | @ Cl=0.4, Cd= | 0.005551
|  |  |  | @ Cl=0.6, Cd= | 0.0056891
alpha (deg) | Cl | Cd | Cm | Cl/Cd
-20 | -1.5773 | 0.0263 | -0.1147 | -59.9734
-19.5 | -1.5697 | 0.02293 | -0.1136 | -68.4562
-19 | -1.5555 | 0.02067 | -0.1106 | -75.254
-18.5 | -1.5276 | 0.01897 | -0.1084 | -80.5271
-18 | -1.505 | 0.01777 | -0.1037 | -84.6933
-17.5 | -1.4707 | 0.01681 | -0.1005 | -87.4896
-17 | -1.4296 | 0.01599 | -0.0983 | -89.4059
-16.5 | -1.3846 | 0.01526 | -0.0966 | -90.7339
-16 | -1.3373 | 0.01461 | -0.0951 | -91.5332
-15.5 | -1.2895 | 0.0139 | -0.0937 | -92.7698
-15 | -1.2407 | 0.0132 | -0.0924 | -93.9924
-14.5 | -1.19 | 0.01259 | -0.0914 | -94.5195
-14 | -1.1377 | 0.01207 | -0.0905 | -94.2585
-13.5 | -1.0841 | 0.0116 | -0.0898 | -93.4569
-13 | -1.0298 | 0.01114 | -0.0892 | -92.4417
-12.5 | -0.976 | 0.01064 | -0.0886 | -91.7293
-12 | -0.9209 | 0.0102 | -0.0881 | -90.2843
-11.5 | -0.8649 | 0.00984 | -0.0878 | -87.8963
-11 | -0.8083 | 0.00952 | -0.0875 | -84.9055
-10.5 | -0.752 | 0.00913 | -0.0872 | -82.3658
-10 | -0.6952 | 0.00881 | -0.087 | -78.9103
-9.5 | -0.6375 | 0.00853 | -0.087 | -74.7362
-9 | -0.58 | 0.00827 | -0.0869 | -70.133
-8.5 | -0.522 | 0.00797 | -0.087 | -65.4956
-8 | -0.4638 | 0.00777 | -0.087 | -59.6911
-7.5 | -0.4054 | 0.00752 | -0.0871 | -53.9096
-7 | -0.3468 | 0.00733 | -0.0873 | -47.3124
-6.5 | -0.2878 | 0.00709 | -0.0875 | -40.5924
-6 | -0.229 | 0.0069 | -0.0878 | -33.1884
-5.5 | -0.1699 | 0.00671 | -0.088 | -25.3204
-5 | -0.1106 | 0.00652 | -0.0884 | -16.9632
-4.5 | -0.0515 | 0.00638 | -0.0887 | -8.0721
-4 | 0.0081 | 0.00623 | -0.0891 | 1.3002
-3.5 | 0.0674 | 0.00609 | -0.0895 | 11.0673
-3 | 0.1267 | 0.00597 | -0.0899 | 21.2228
-2.5 | 0.1862 | 0.00584 | -0.0903 | 31.8836
-2 | 0.2453 | 0.00576 | -0.0907 | 42.5868
-1.5 | 0.3043 | 0.00565 | -0.0911 | 53.8584
-1 | 0.3631 | 0.00557 | -0.0915 | 65.1885
-0.5 | 0.4214 | 0.00554 | -0.0918 | 76.065
0 | 0.4793 | 0.00557 | -0.0921 | 86.0503
0.5 | 0.5365 | 0.00562 | -0.0922 | 95.4626
1 | 0.5935 | 0.00568 | -0.0924 | 104.4894
1.5 | 0.6509 | 0.00576 | -0.0926 | 113.0035
2 | 0.7081 | 0.00585 | -0.0928 | 121.0427
2.5 | 0.7649 | 0.00595 | -0.0929 | 128.5546
3 | 0.8211 | 0.00612 | -0.093 | 134.1667
3.5 | 0.876 | 0.00634 | -0.0928 | 138.1703
4 | 0.9315 | 0.00653 | -0.0928 | 142.6493
4.5 | 0.9865 | 0.00673 | -0.0927 | 146.5825
5 | 1.0394 | 0.00672 | -0.0923 | 154.6726
5.5 | 1.0872 | 0.00644 | -0.0908 | 168.8199
6 | 1.1375 | 0.00672 | -0.0897 | 169.2708
6.5 | 1.1865 | 0.00709 | -0.0883 | 167.3484
7 | 1.2369 | 0.00747 | -0.0874 | 165.5823
7.5 | 1.2921 | 0.0079 | -0.0877 | 163.557
8 | 1.3499 | 0.00839 | -0.0886 | 160.8939
8.5 | 1.4048 | 0.00893 | -0.089 | 157.3124
9 | 1.436 | 0.00939 | -0.0843 | 152.9286
9.5 | 1.4718 | 0.00995 | -0.0808 | 147.9196
10 | 1.5084 | 0.01064 | -0.0777 | 141.7669
10.5 | 1.5453 | 0.01139 | -0.0749 | 135.6716
11 | 1.5812 | 0.01226 | -0.0722 | 128.9723
11.5 | 1.6151 | 0.01328 | -0.0694 | 121.619
12 | 1.6473 | 0.01447 | -0.0667 | 113.8424
12.5 | 1.6777 | 0.01583 | -0.064 | 105.9823
13 | 1.7063 | 0.0174 | -0.0613 | 98.0632
13.5 | 1.7333 | 0.01916 | -0.0588 | 90.4645
14 | 1.7601 | 0.02102 | -0.0565 | 83.7345
14.5 | 1.7845 | 0.0231 | -0.0542 | 77.2511
15 | 1.8056 | 0.02553 | -0.0519 | 70.7246
15.5 | 1.8282 | 0.02791 | -0.0499 | 65.5034
16 | 1.845 | 0.03087 | -0.0478 | 59.7668
16.5 | 1.8629 | 0.03379 | -0.046 | 55.1317
17 | 1.8756 | 0.03726 | -0.0441 | 50.3382
17.5 | 1.8888 | 0.04078 | -0.0425 | 46.3168
18 | 1.8976 | 0.04476 | -0.0409 | 42.395
18.5 | 1.9045 | 0.04903 | -0.0395 | 38.8436
19 | 1.9096 | 0.05352 | -0.0383 | 35.6801
19.5 | 1.9105 | 0.05855 | -0.0372 | 32.6302
20 | 1.9109 | 0.0637 | -0.0364 | 29.9984

## 101. Re 8M Mach 0.25 (1)
BIGFOIL.COM POLAR EXPORT
GA 30A617
GA 30A617 |  |  |  | Cl Max: | 2.07 | at alpha= | 16 | deg
JavaFoil+Calcfoil stall+Eppler ext transition |  |  |  | L/D Max: | 104.685 | at alpha= | 7 | deg
Re: | 8000000 |  |  | Cd Min: | 0.01014 | at alpha= | -4 | deg
Mach: | 0.25 |  |  | Cl=0 at alpha= | -4.1 | deg
|  |  |  | @ Cl=0.1, Cd= | 0.010211
|  |  |  | @ Cl=0.4, Cd= | 0.01024
|  |  |  | @ Cl=0.6, Cd= | 0.010689
alpha (deg) | Cl | Cd | Cm | Cl/Cd
-19.5 | -0.597 | 0.16093 | -0.039 | -3.708
-19 | -0.636 | 0.14754 | -0.04 | -4.312
-18.5 | -0.671 | 0.13907 | -0.041 | -4.826
-18 | -0.704 | 0.12868 | -0.043 | -5.47
-17.5 | -0.733 | 0.12009 | -0.044 | -6.101
-17 | -0.758 | 0.11052 | -0.046 | -6.859
-16.5 | -0.778 | 0.10297 | -0.047 | -7.555
-16 | -0.796 | 0.09342 | -0.049 | -8.525
-15.5 | -0.808 | 0.08602 | -0.051 | -9.395
-15 | -0.818 | 0.07688 | -0.053 | -10.644
-14.5 | -0.825 | 0.06733 | -0.055 | -12.255
-14 | -0.824 | 0.06018 | -0.057 | -13.694
-13.5 | -0.82 | 0.05155 | -0.06 | -15.913
-13 | -0.815 | 0.04256 | -0.062 | -19.143
-12.5 | -0.803 | 0.03545 | -0.065 | -22.664
-12 | -0.801 | 0.025 | -0.069 | -32.05
-11.5 | -0.808 | 0.01662 | -0.074 | -48.63
-11 | -0.783 | 0.01456 | -0.076 | -53.76
-10.5 | -0.74 | 0.0139 | -0.077 | -53.259
-10 | -0.695 | 0.01329 | -0.078 | -52.291
-9.5 | -0.646 | 0.01338 | -0.079 | -48.302
-9 | -0.594 | 0.01237 | -0.079 | -48.036
-8.5 | -0.54 | 0.01251 | -0.08 | -43.148
-8 | -0.483 | 0.01174 | -0.081 | -41.173
-7.5 | -0.425 | 0.01146 | -0.082 | -37.11
-7 | -0.365 | 0.0112 | -0.083 | -32.641
-6.5 | -0.305 | 0.01078 | -0.083 | -28.241
-6 | -0.242 | 0.01062 | -0.084 | -22.82
-5.5 | -0.179 | 0.01048 | -0.085 | -17.123
-5 | -0.116 | 0.01049 | -0.086 | -11.044
-4.5 | -0.052 | 0.01037 | -0.087 | -4.991
-4 | 0.013 | 0.01014 | -0.087 | 1.26
-3.5 | 0.078 | 0.01016 | -0.088 | 7.637
-3 | 0.143 | 0.01031 | -0.089 | 13.833
-2.5 | 0.208 | 0.01029 | -0.09 | 20.201
-2 | 0.273 | 0.0103 | -0.091 | 26.512
-1.5 | 0.339 | 0.01024 | -0.091 | 33.109
-1 | 0.403 | 0.01024 | -0.092 | 39.389
-0.5 | 0.468 | 0.01054 | -0.093 | 44.407
0 | 0.536 | 0.01061 | -0.094 | 50.569
0.5 | 0.601 | 0.01069 | -0.095 | 56.247
1 | 0.666 | 0.01078 | -0.095 | 61.829
1.5 | 0.731 | 0.01108 | -0.096 | 65.976
2 | 0.796 | 0.01122 | -0.097 | 70.976
2.5 | 0.861 | 0.01145 | -0.098 | 75.195
3 | 0.925 | 0.01133 | -0.098 | 81.671
3.5 | 0.989 | 0.01155 | -0.099 | 85.637
4 | 1.053 | 0.01225 | -0.1 | 85.986
4.5 | 1.117 | 0.01257 | -0.101 | 88.837
5 | 1.18 | 0.01289 | -0.102 | 91.581
5.5 | 1.243 | 0.0128 | -0.102 | 97.112
6 | 1.305 | 0.01358 | -0.103 | 96.089
6.5 | 1.367 | 0.01413 | -0.104 | 96.779
7 | 1.428 | 0.01364 | -0.105 | 104.685
7.5 | 1.489 | 0.01433 | -0.106 | 103.884
8 | 1.548 | 0.01488 | -0.106 | 104.069
8.5 | 1.607 | 0.01544 | -0.107 | 104.048
9 | 1.664 | 0.01607 | -0.108 | 103.529
9.5 | 1.719 | 0.01716 | -0.108 | 100.192
10 | 1.774 | 0.01799 | -0.109 | 98.617
10.5 | 1.827 | 0.01876 | -0.11 | 97.426
11 | 1.837 | 0.02031 | -0.108 | 90.443
11.5 | 1.878 | 0.02152 | -0.108 | 87.273
12 | 1.916 | 0.02274 | -0.109 | 84.273
12.5 | 1.951 | 0.02411 | -0.109 | 80.937
13 | 1.982 | 0.02559 | -0.109 | 77.469
13.5 | 2.01 | 0.02717 | -0.11 | 73.965
14 | 2.033 | 0.02896 | -0.11 | 70.196
14.5 | 2.05 | 0.03112 | -0.11 | 65.875
15 | 2.063 | 0.0335 | -0.11 | 61.58
15.5 | 2.069 | 0.03609 | -0.11 | 57.313
16 | 2.07 | 0.03905 | -0.11 | 53.002
16.5 | 2.067 | 0.04177 | -0.111 | 49.477
17 | 2.058 | 0.04477 | -0.111 | 45.966
17.5 | 2.044 | 0.04805 | -0.111 | 42.528
18 | 2.023 | 0.05181 | -0.111 | 39.056
18.5 | 1.998 | 0.05564 | -0.111 | 35.911
19 | 1.966 | 0.06063 | -0.111 | 32.42
19.5 | 1.929 | 0.06556 | -0.111 | 29.419
20 | 1.883 | 0.07112 | -0.111 | 26.472

## 102. Re 8M Mach 0.25 (2)
BIGFOIL.COM POLAR EXPORT
GA 30A617
GA 30A617 |  |  |  | Cl Max: | 1.8745 | at alpha= | 18 | deg
XFOIL ncrit=9 |  |  |  | L/D Max: | 168.95 | at alpha= | 6 | deg
Re: | 8000000 |  |  | Cd Min: | 0.1312 | at alpha= | -20 | deg
Mach: | 0.25 |  |  | Cl=0 at alpha= | -4.062 | deg
|  |  |  | @ Cl=0.1, Cd= | 0.0061052
|  |  |  | @ Cl=0.4, Cd= | 0.005626
|  |  |  | @ Cl=0.6, Cd= | 0.0057381
alpha (deg) | Cl | Cd | Cm | Cl/Cd
-20 | -0.8826 | 0.1312 | -0.0514 | -6.7271
-19.5 | -1.0058 | 0.10586 | -0.0687 | -9.5012
-19 | -1.1672 | 0.07816 | -0.088 | -14.9335
-18.5 | -1.3922 | 0.04552 | -0.1121 | -30.5844
-18 | -1.4496 | 0.02919 | -0.1281 | -49.6608
-17.5 | -1.4458 | 0.02393 | -0.13 | -60.4179
-17 | -1.4365 | 0.02134 | -0.1257 | -67.3149
-16.5 | -1.4199 | 0.01926 | -0.1206 | -73.7227
-16 | -1.3912 | 0.01779 | -0.1157 | -78.2012
-15.5 | -1.3482 | 0.01655 | -0.1124 | -81.4622
-15 | -1.3001 | 0.01552 | -0.1095 | -83.7693
-14.5 | -1.2483 | 0.01464 | -0.1071 | -85.2664
-14 | -1.194 | 0.01387 | -0.1049 | -86.0851
-13.5 | -1.1406 | 0.013 | -0.1028 | -87.7385
-13 | -1.0844 | 0.01227 | -0.101 | -88.3782
-12.5 | -1.0266 | 0.01167 | -0.0995 | -87.9692
-12 | -0.9677 | 0.01117 | -0.0982 | -86.6338
-11.5 | -0.9093 | 0.01058 | -0.0969 | -85.9452
-11 | -0.8501 | 0.0101 | -0.0958 | -84.1683
-10.5 | -0.7897 | 0.00969 | -0.0949 | -81.4964
-10 | -0.7292 | 0.00933 | -0.0942 | -78.1565
-9.5 | -0.6689 | 0.00891 | -0.0935 | -75.073
-9 | -0.608 | 0.00859 | -0.0929 | -70.78
-8.5 | -0.5466 | 0.00831 | -0.0925 | -65.7762
-8 | -0.4857 | 0.008 | -0.0921 | -60.7125
-7.5 | -0.4241 | 0.00776 | -0.0919 | -54.6521
-7 | -0.3628 | 0.0075 | -0.0918 | -48.3733
-6.5 | -0.3008 | 0.00727 | -0.0917 | -41.3755
-6 | -0.2395 | 0.00706 | -0.0917 | -33.9235
-5.5 | -0.1776 | 0.00684 | -0.0918 | -25.9649
-5 | -0.1159 | 0.00664 | -0.0919 | -17.4548
-4.5 | -0.0544 | 0.00649 | -0.0921 | -8.3821
-4 | 0.0077 | 0.0063 | -0.0924 | 1.2222
-3.5 | 0.0692 | 0.00617 | -0.0926 | 11.2156
-3 | 0.131 | 0.00604 | -0.093 | 21.6887
-2.5 | 0.1925 | 0.00592 | -0.0933 | 32.5169
-2 | 0.2539 | 0.0058 | -0.0937 | 43.7759
-1.5 | 0.3148 | 0.00572 | -0.0939 | 55.035
-1 | 0.3757 | 0.00563 | -0.0943 | 66.7318
-0.5 | 0.436 | 0.00562 | -0.0945 | 77.5801
0 | 0.4955 | 0.00566 | -0.0946 | 87.5442
0.5 | 0.5548 | 0.0057 | -0.0947 | 97.3333
1 | 0.6141 | 0.00575 | -0.0949 | 106.8
1.5 | 0.6733 | 0.00584 | -0.095 | 115.2911
2 | 0.7323 | 0.00593 | -0.0951 | 123.4907
2.5 | 0.7909 | 0.00606 | -0.0951 | 130.5116
3 | 0.8486 | 0.00625 | -0.0949 | 135.776
3.5 | 0.9053 | 0.00647 | -0.0946 | 139.9227
4 | 0.9626 | 0.00668 | -0.0944 | 144.1018
4.5 | 1.0192 | 0.00688 | -0.0941 | 148.1395
5 | 1.0745 | 0.007 | -0.0935 | 153.5
5.5 | 1.1228 | 0.00666 | -0.0916 | 168.5886
6 | 1.1742 | 0.00695 | -0.0901 | 168.9496
6.5 | 1.2239 | 0.00734 | -0.0883 | 166.7439
7 | 1.2738 | 0.0078 | -0.0866 | 163.3077
7.5 | 1.3329 | 0.00833 | -0.0871 | 160.012
8 | 1.3904 | 0.00892 | -0.0873 | 155.8744
8.5 | 1.4202 | 0.00945 | -0.0816 | 150.2857
9 | 1.4592 | 0.01011 | -0.0782 | 144.3323
9.5 | 1.4979 | 0.0109 | -0.075 | 137.422
10 | 1.5355 | 0.01183 | -0.0718 | 129.7971
10.5 | 1.5723 | 0.01287 | -0.0687 | 122.1678
11 | 1.6091 | 0.01402 | -0.0659 | 114.7718
11.5 | 1.6428 | 0.01541 | -0.063 | 106.6061
12 | 1.6734 | 0.01709 | -0.06 | 97.9169
12.5 | 1.7017 | 0.01901 | -0.057 | 89.516
13 | 1.7267 | 0.02126 | -0.0541 | 81.2183
13.5 | 1.75 | 0.02371 | -0.0512 | 73.8085
14 | 1.7712 | 0.02643 | -0.0485 | 67.0148
14.5 | 1.7937 | 0.02915 | -0.0461 | 61.5334
15 | 1.812 | 0.03232 | -0.0438 | 56.0644
15.5 | 1.8265 | 0.03585 | -0.0414 | 50.9484
16 | 1.8427 | 0.03939 | -0.0394 | 46.7809
16.5 | 1.8524 | 0.04352 | -0.0373 | 42.5643
17 | 1.8646 | 0.04757 | -0.0356 | 39.197
17.5 | 1.8684 | 0.05243 | -0.0339 | 35.6361
18 | 1.8745 | 0.05719 | -0.0325 | 32.7767
18.5 | 1.8707 | 0.06307 | -0.0313 | 29.6607
19 | 1.8698 | 0.06871 | -0.0304 | 27.2129
19.5 | 1.862 | 0.07521 | -0.0298 | 24.7573
20 | 1.8564 | 0.08156 | -0.0295 | 22.7612

## 103. Re 8M Mach 0.50 (1)
BIGFOIL.COM POLAR EXPORT
GA 30A617
GA 30A617 |  |  |  | Cl Max: | 1.875 | at alpha= | 11 | deg
JavaFoil+Calcfoil stall+Eppler ext transition |  |  |  | L/D Max: | 90.57 | at alpha= | 7 | deg
Re: | 8000000 |  |  | Cd Min: | 0.01043 | at alpha= | -3.5 | deg
Mach: | 0.5 |  |  | Cl=0 at alpha= | -4.0986 | deg
|  |  |  | @ Cl=0.1, Cd= | 0.01049
|  |  |  | @ Cl=0.4, Cd= | 0.010686
|  |  |  | @ Cl=0.6, Cd= | 0.011083
alpha (deg) | Cl | Cd | Cm | Cl/Cd
-20 | -0.938 | 0.1579 | -0.047 | -5.944
-19.5 | -0.91 | 0.1496 | -0.048 | -6.083
-19 | -0.88 | 0.145 | -0.047 | -6.066
-18.5 | -0.849 | 0.13995 | -0.047 | -6.065
-18 | -0.819 | 0.13643 | -0.047 | -6.004
-17.5 | -0.789 | 0.13305 | -0.046 | -5.927
-17 | -0.758 | 0.12932 | -0.046 | -5.863
-16.5 | -0.729 | 0.12334 | -0.046 | -5.913
-16 | -0.7 | 0.13829 | -0.046 | -5.065
-15.5 | -0.673 | 0.12336 | -0.048 | -5.459
-15 | -0.645 | 0.11439 | -0.049 | -5.635
-14.5 | -0.615 | 0.11042 | -0.048 | -5.567
-14 | -0.585 | 0.10547 | -0.048 | -5.545
-13.5 | -0.555 | 0.10291 | -0.047 | -5.39
-13 | -0.525 | 0.09709 | -0.047 | -5.406
-12.5 | -0.495 | 0.0937 | -0.046 | -5.278
-12 | -0.465 | 0.08951 | -0.046 | -5.198
-11.5 | -0.437 | 0.08845 | -0.048 | -4.938
-11 | -0.407 | 0.08291 | -0.048 | -4.913
-10.5 | -0.378 | 0.07745 | -0.047 | -4.875
-10 | -0.35 | 0.06893 | -0.051 | -5.076
-9.5 | -0.321 | 0.066 | -0.052 | -4.858
-9 | -0.457 | 0.04284 | -0.069 | -10.661
-8.5 | -0.508 | 0.01838 | -0.086 | -27.657
-8 | -0.496 | 0.01396 | -0.09 | -35.553
-7.5 | -0.449 | 0.01355 | -0.091 | -33.105
-7 | -0.393 | 0.01241 | -0.092 | -31.651
-6.5 | -0.331 | 0.01187 | -0.093 | -27.89
-6 | -0.266 | 0.01176 | -0.094 | -22.59
-5.5 | -0.198 | 0.01105 | -0.095 | -17.892
-5 | -0.128 | 0.01069 | -0.096 | -11.989
-4.5 | -0.057 | 0.01058 | -0.097 | -5.426
-4 | 0.014 | 0.01048 | -0.098 | 1.355
-3.5 | 0.086 | 0.01043 | -0.098 | 8.29
-3 | 0.159 | 0.01074 | -0.099 | 14.813
-2.5 | 0.232 | 0.01067 | -0.1 | 21.73
-2 | 0.305 | 0.01066 | -0.101 | 28.593
-1.5 | 0.379 | 0.01068 | -0.102 | 35.448
-1 | 0.45 | 0.0107 | -0.103 | 42.077
-0.5 | 0.522 | 0.01117 | -0.104 | 46.767
0 | 0.599 | 0.01108 | -0.105 | 54.064
0.5 | 0.671 | 0.01133 | -0.106 | 59.279
1 | 0.744 | 0.01131 | -0.106 | 65.786
1.5 | 0.816 | 0.0114 | -0.107 | 71.568
2 | 0.888 | 0.01219 | -0.108 | 72.892
2.5 | 0.96 | 0.01247 | -0.109 | 77.003
3 | 1.031 | 0.01292 | -0.11 | 79.853
3.5 | 1.102 | 0.01326 | -0.111 | 83.168
4 | 1.173 | 0.01375 | -0.112 | 85.328
4.5 | 1.243 | 0.01426 | -0.113 | 87.154
5 | 1.313 | 0.0147 | -0.114 | 89.305
5.5 | 1.381 | 0.01527 | -0.114 | 90.44
6 | 1.448 | 0.01614 | -0.115 | 89.717
6.5 | 1.515 | 0.01699 | -0.116 | 89.188
7 | 1.58 | 0.01744 | -0.117 | 90.57
7.5 | 1.609 | 0.01868 | -0.115 | 86.132
8 | 1.664 | 0.01981 | -0.116 | 84.008
8.5 | 1.715 | 0.02102 | -0.116 | 81.585
9 | 1.761 | 0.02255 | -0.116 | 78.058
9.5 | 1.801 | 0.0243 | -0.117 | 74.087
10 | 1.835 | 0.02629 | -0.117 | 69.776
10.5 | 1.861 | 0.02895 | -0.117 | 64.281
11 | 1.875 | 0.0319 | -0.117 | 58.765
11.5 | 1.87 | 0.03507 | -0.117 | 53.329
12 | 1.835 | 0.03883 | -0.117 | 47.247
12.5 | 1.74 | 0.04512 | -0.117 | 38.573
13 | 1.407 | 0.05789 | -0.115 | 24.306
13.5 | 1.149 | 0.07 | -0.113 | 16.413
14 | 1.18 | 0.07071 | -0.113 | 16.68
14.5 | 1.197 | 0.08104 | -0.112 | 14.777
15 | 1.193 | 0.10331 | -0.106 | 11.55
15.5 | 1.263 | 0.07884 | -0.114 | 16.02
16 | 1.286 | 0.08661 | -0.113 | 14.843

## 104. Re 8M Mach 0.50 (2)
BIGFOIL.COM POLAR EXPORT
GA 30A617
GA 30A617 |  |  |  | Cl Max: | 1.7566 | at alpha= | 14.5 | deg
XFOIL ncrit=9 |  |  |  | L/D Max: | 154.728 | at alpha= | 5.5 | deg
Re: | 8000000 |  |  | Cd Min: | 0.15311 | at alpha= | 20 | deg
Mach: | 0.5 |  |  | Cl=0 at alpha= | -4.0255 | deg
|  |  |  | @ Cl=0.1, Cd= | 0.0064581
|  |  |  | @ Cl=0.4, Cd= | 0.0059776
|  |  |  | @ Cl=0.6, Cd= | 0.0060684
alpha (deg) | Cl | Cd | Cm | Cl/Cd
-14.5 | -0.502 | 0.11596 | -0.0758 | -4.3291
-14 | -0.5197 | 0.10541 | -0.0826 | -4.9303
-13.5 | -0.5431 | 0.09466 | -0.0897 | -5.7374
-13 | -0.5702 | 0.08397 | -0.0971 | -6.7905
-12.5 | -0.6003 | 0.07354 | -0.1045 | -8.1629
-12 | -0.6318 | 0.06332 | -0.1118 | -9.9779
-11.5 | -0.6595 | 0.05365 | -0.1186 | -12.2926
-11 | -0.6888 | 0.04353 | -0.126 | -15.8236
-10.5 | -0.7082 | 0.0294 | -0.1431 | -24.0884
-10 | -0.7413 | 0.02219 | -0.1429 | -33.4069
-9.5 | -0.7553 | 0.01622 | -0.1366 | -46.566
-8.5 | -0.6672 | 0.01043 | -0.1241 | -63.9693
-8 | -0.5939 | 0.00957 | -0.1202 | -62.0585
-7.5 | -0.5178 | 0.00897 | -0.1173 | -57.7258
-7 | -0.4421 | 0.0085 | -0.1148 | -52.0118
-6.5 | -0.3667 | 0.00809 | -0.1129 | -45.3276
-6 | -0.2911 | 0.00775 | -0.1113 | -37.5613
-5.5 | -0.2169 | 0.00745 | -0.11 | -29.1141
-5 | -0.1428 | 0.00718 | -0.109 | -19.8886
-4.5 | -0.069 | 0.00692 | -0.1082 | -9.9711
-4 | 0.0037 | 0.00672 | -0.1076 | 0.5506
-3.5 | 0.0766 | 0.00651 | -0.1072 | 11.7665
-3 | 0.1488 | 0.00635 | -0.1069 | 23.4331
-2.5 | 0.2206 | 0.00622 | -0.1068 | 35.4662
-2 | 0.2917 | 0.00611 | -0.1066 | 47.7414
-1.5 | 0.3625 | 0.00601 | -0.1066 | 60.3161
-1 | 0.4319 | 0.00595 | -0.1064 | 72.5882
-0.5 | 0.5002 | 0.00598 | -0.106 | 83.6455
0 | 0.5679 | 0.00604 | -0.1056 | 94.0232
0.5 | 0.6357 | 0.0061 | -0.1052 | 104.2131
1 | 0.703 | 0.00617 | -0.1048 | 113.9384
1.5 | 0.7703 | 0.00629 | -0.1043 | 122.4642
2 | 0.8366 | 0.00644 | -0.1036 | 129.9068
2.5 | 0.9019 | 0.00664 | -0.1027 | 135.8283
3 | 0.9657 | 0.0069 | -0.1014 | 139.9565
3.5 | 1.028 | 0.00719 | -0.0998 | 142.9764
4 | 1.0892 | 0.00751 | -0.0979 | 145.0333
4.5 | 1.1484 | 0.00785 | -0.0955 | 146.293
5 | 1.1971 | 0.0082 | -0.091 | 145.9878
5.5 | 1.2502 | 0.00808 | -0.0878 | 154.7277
6 | 1.2956 | 0.0086 | -0.0826 | 150.6512
6.5 | 1.3521 | 0.00939 | -0.0799 | 143.9936
7 | 1.402 | 0.01037 | -0.0763 | 135.1977
7.5 | 1.4463 | 0.01163 | -0.072 | 124.3594
8 | 1.488 | 0.01321 | -0.0677 | 112.6419
8.5 | 1.5285 | 0.01504 | -0.0637 | 101.629
9 | 1.5647 | 0.01728 | -0.0596 | 90.5498
9.5 | 1.5983 | 0.01979 | -0.0555 | 80.763
10 | 1.629 | 0.02257 | -0.0514 | 72.1755
10.5 | 1.6553 | 0.02572 | -0.0472 | 64.3585
11 | 1.6791 | 0.02913 | -0.0431 | 57.6416
11.5 | 1.6968 | 0.03306 | -0.0391 | 51.3249
12 | 1.7145 | 0.03712 | -0.0353 | 46.188
12.5 | 1.7281 | 0.04159 | -0.0316 | 41.5509
13 | 1.738 | 0.04648 | -0.0282 | 37.3924
13.5 | 1.7464 | 0.0516 | -0.0251 | 33.845
14 | 1.7517 | 0.05708 | -0.0223 | 30.6885
14.5 | 1.7566 | 0.06279 | -0.0198 | 27.9758
15 | 1.7556 | 0.0691 | -0.0178 | 25.4067
15.5 | 1.7527 | 0.07573 | -0.0163 | 23.1441
16 | 1.7486 | 0.08262 | -0.0152 | 21.1644
16.5 | 1.7357 | 0.09045 | -0.0149 | 19.1896
17 | 1.7275 | 0.09804 | -0.0149 | 17.6204
17.5 | 1.7082 | 0.10686 | -0.0161 | 15.9854
18 | 1.6957 | 0.11529 | -0.0176 | 14.7081
18.5 | 1.6753 | 0.12468 | -0.0202 | 13.4368
19 | 1.6604 | 0.1339 | -0.0233 | 12.4003
20 | 1.6298 | 0.15311 | -0.0319 | 10.6446

## 105. Re 10M Mach 0.00 (1)
BIGFOIL.COM POLAR EXPORT
GA 30A617
GA 30A617 |  |  |  | Cl Max: | 2.156 | at alpha= | 18.5 | deg
JavaFoil+Calcfoil stall+Eppler ext transition |  |  |  | L/D Max: | 108.407 | at alpha= | 8.5 | deg
Re: | 10000000 |  |  | Cd Min: | 0.00994 | at alpha= | -2 | deg
Mach: | 0 |  |  | Cl=0 at alpha= | -4.0968 | deg
|  |  |  | @ Cl=0.1, Cd= | 0.010126
|  |  |  | @ Cl=0.4, Cd= | 0.010284
|  |  |  | @ Cl=0.6, Cd= | 0.010411
alpha (deg) | Cl | Cd | Cm | Cl/Cd
-20 | -0.942 | 0.12758 | -0.044 | -7.383
-19.5 | -0.952 | 0.11608 | -0.045 | -8.201
-19 | -0.956 | 0.11089 | -0.046 | -8.623
-18.5 | -0.964 | 0.09998 | -0.048 | -9.643
-18 | -0.966 | 0.09314 | -0.049 | -10.376
-17.5 | -0.967 | 0.0862 | -0.05 | -11.215
-17 | -0.966 | 0.07854 | -0.051 | -12.304
-16.5 | -0.964 | 0.07062 | -0.053 | -13.655
-16 | -0.959 | 0.06409 | -0.054 | -14.958
-15.5 | -0.951 | 0.05797 | -0.056 | -16.403
-15 | -0.941 | 0.05147 | -0.057 | -18.276
-14.5 | -0.931 | 0.04429 | -0.059 | -21.019
-14 | -0.919 | 0.03719 | -0.061 | -24.706
-13.5 | -0.933 | 0.0228 | -0.066 | -40.896
-13 | -0.922 | 0.01809 | -0.069 | -50.965
-12.5 | -0.909 | 0.01497 | -0.072 | -60.707
-12 | -0.87 | 0.01474 | -0.072 | -58.979
-11.5 | -0.828 | 0.01369 | -0.073 | -60.465
-11 | -0.784 | 0.01324 | -0.074 | -59.188
-10.5 | -0.737 | 0.01273 | -0.075 | -57.879
-10 | -0.688 | 0.01229 | -0.075 | -55.999
-9.5 | -0.637 | 0.01191 | -0.076 | -53.471
-9 | -0.584 | 0.01132 | -0.077 | -51.558
-8.5 | -0.529 | 0.0113 | -0.078 | -46.781
-8 | -0.472 | 0.0112 | -0.078 | -42.167
-7.5 | -0.415 | 0.01094 | -0.079 | -37.89
-7 | -0.356 | 0.01068 | -0.08 | -33.32
-6.5 | -0.296 | 0.01046 | -0.081 | -28.303
-6 | -0.235 | 0.01029 | -0.082 | -22.88
-5.5 | -0.174 | 0.01017 | -0.082 | -17.124
-5 | -0.112 | 0.01014 | -0.083 | -11.09
-4.5 | -0.05 | 0.0101 | -0.084 | -4.971
-4 | 0.012 | 0.01016 | -0.085 | 1.218
-3.5 | 0.075 | 0.01011 | -0.085 | 7.437
-3 | 0.138 | 0.01015 | -0.086 | 13.622
-2.5 | 0.201 | 0.01008 | -0.087 | 19.97
-2 | 0.265 | 0.00994 | -0.088 | 26.631
-1.5 | 0.328 | 0.01013 | -0.088 | 32.421
-1 | 0.391 | 0.01031 | -0.089 | 37.903
-0.5 | 0.454 | 0.01013 | -0.09 | 44.777
0 | 0.519 | 0.01048 | -0.091 | 49.539
0.5 | 0.582 | 0.01046 | -0.092 | 55.706
1 | 0.645 | 0.01029 | -0.092 | 62.718
1.5 | 0.708 | 0.01084 | -0.093 | 65.339
2 | 0.771 | 0.01064 | -0.094 | 72.469
2.5 | 0.834 | 0.01112 | -0.095 | 74.998
3 | 0.896 | 0.01132 | -0.095 | 79.137
3.5 | 0.958 | 0.01112 | -0.096 | 86.224
4 | 1.021 | 0.01188 | -0.097 | 85.898
4.5 | 1.082 | 0.01212 | -0.098 | 89.275
5 | 1.144 | 0.01198 | -0.098 | 95.497
5.5 | 1.205 | 0.01261 | -0.099 | 95.566
6 | 1.265 | 0.01305 | -0.1 | 96.997
6.5 | 1.326 | 0.01351 | -0.101 | 98.154
7 | 1.385 | 0.01355 | -0.101 | 102.259
7.5 | 1.445 | 0.01394 | -0.102 | 103.622
8 | 1.503 | 0.01393 | -0.103 | 107.873
8.5 | 1.561 | 0.0144 | -0.104 | 108.407
9 | 1.617 | 0.01532 | -0.104 | 105.546
9.5 | 1.672 | 0.016 | -0.105 | 104.54
10 | 1.727 | 0.01663 | -0.106 | 103.869
10.5 | 1.781 | 0.01719 | -0.106 | 103.564
11 | 1.832 | 0.01785 | -0.107 | 102.648
11.5 | 1.882 | 0.01801 | -0.108 | 104.481
12 | 1.89 | 0.02004 | -0.106 | 94.304
12.5 | 1.929 | 0.02102 | -0.107 | 91.743
13 | 1.966 | 0.02206 | -0.107 | 89.099
13.5 | 2.001 | 0.02323 | -0.107 | 86.14
14 | 2.032 | 0.02452 | -0.108 | 82.885
14.5 | 2.059 | 0.02612 | -0.108 | 78.849
15 | 2.083 | 0.02783 | -0.108 | 74.842
15.5 | 2.102 | 0.02969 | -0.108 | 70.804
16 | 2.118 | 0.03173 | -0.108 | 66.768
16.5 | 2.132 | 0.03376 | -0.109 | 63.151
17 | 2.142 | 0.03588 | -0.109 | 59.693
17.5 | 2.15 | 0.03817 | -0.109 | 56.324
18 | 2.154 | 0.04038 | -0.109 | 53.351
18.5 | 2.156 | 0.04288 | -0.11 | 50.273
19 | 2.153 | 0.04582 | -0.11 | 47.002
19.5 | 2.148 | 0.04864 | -0.11 | 44.172
20 | 2.137 | 0.05223 | -0.11 | 40.923

## 106. Re 10M Mach 0.00 (2)
BIGFOIL.COM POLAR EXPORT
GA 30A617
GA 30A617 |  |  |  | Cl Max: | 1.9395 | at alpha= | 19.5 | deg
XFOIL ncrit=9 |  |  |  | L/D Max: | 171.312 | at alpha= | 6 | deg
Re: | 10000000 |  |  | Cd Min: | 0.05861 | at alpha= | 20 | deg
Mach: | 0 |  |  | Cl=0 at alpha= | -4.0645 | deg
|  |  |  | @ Cl=0.1, Cd= | 0.0058384
|  |  |  | @ Cl=0.4, Cd= | 0.0054732
|  |  |  | @ Cl=0.6, Cd= | 0.0056204
alpha (deg) | Cl | Cd | Cm | Cl/Cd
-20 | -1.6262 | 0.02112 | -0.1089 | -76.9981
-19.5 | -1.6034 | 0.01959 | -0.106 | -81.8479
-19 | -1.5737 | 0.01818 | -0.1038 | -86.5622
-18.5 | -1.5505 | 0.01712 | -0.0992 | -90.5666
-18 | -1.5153 | 0.01618 | -0.0965 | -93.6527
-17.5 | -1.4746 | 0.01538 | -0.0945 | -95.8778
-17 | -1.4304 | 0.01468 | -0.093 | -97.4387
-16.5 | -1.3836 | 0.01407 | -0.0917 | -98.3369
-16 | -1.335 | 0.01351 | -0.0907 | -98.8157
-15.5 | -1.2855 | 0.01297 | -0.0898 | -99.1133
-15 | -1.2359 | 0.01236 | -0.0888 | -99.9919
-14.5 | -1.1851 | 0.01181 | -0.088 | -100.3472
-14 | -1.1329 | 0.01132 | -0.0874 | -100.0795
-13.5 | -1.0793 | 0.01089 | -0.087 | -99.1093
-13 | -1.0252 | 0.01052 | -0.0866 | -97.4525
-12.5 | -0.9709 | 0.01009 | -0.0862 | -96.224
-12 | -0.9164 | 0.00967 | -0.0859 | -94.7673
-11.5 | -0.8609 | 0.00933 | -0.0857 | -92.2722
-11 | -0.8046 | 0.00903 | -0.0856 | -89.103
-10.5 | -0.7483 | 0.00874 | -0.0855 | -85.6178
-10 | -0.6917 | 0.0084 | -0.0855 | -82.3452
-9.5 | -0.6348 | 0.00815 | -0.0855 | -77.8896
-9 | -0.577 | 0.00792 | -0.0856 | -72.8535
-8.5 | -0.5198 | 0.00766 | -0.0857 | -67.859
-8 | -0.4618 | 0.00744 | -0.0859 | -62.0699
-7.5 | -0.4036 | 0.00725 | -0.0861 | -55.669
-7 | -0.3452 | 0.00702 | -0.0863 | -49.1738
-6.5 | -0.2868 | 0.00685 | -0.0866 | -41.8686
-6 | -0.228 | 0.00666 | -0.0869 | -34.2342
-5.5 | -0.1691 | 0.00648 | -0.0873 | -26.0957
-5 | -0.1104 | 0.00633 | -0.0876 | -17.4408
-4.5 | -0.0513 | 0.00615 | -0.0881 | -8.3415
-4 | 0.0076 | 0.00603 | -0.0884 | 1.2604
-3.5 | 0.0669 | 0.0059 | -0.0889 | 11.339
-3 | 0.126 | 0.00579 | -0.0894 | 21.7617
-2.5 | 0.185 | 0.00568 | -0.0898 | 32.5704
-2 | 0.2438 | 0.0056 | -0.0902 | 43.5357
-1.5 | 0.3026 | 0.00552 | -0.0907 | 54.8188
-1 | 0.3607 | 0.00548 | -0.091 | 65.8212
-0.5 | 0.4183 | 0.00547 | -0.0913 | 76.4717
0 | 0.4756 | 0.00552 | -0.0915 | 86.1594
0.5 | 0.533 | 0.00557 | -0.0918 | 95.6912
1 | 0.5901 | 0.00561 | -0.092 | 105.1872
1.5 | 0.6473 | 0.00567 | -0.0923 | 114.1623
2 | 0.7043 | 0.00577 | -0.0925 | 122.0624
2.5 | 0.7608 | 0.00588 | -0.0927 | 129.3878
3 | 0.8161 | 0.00608 | -0.0927 | 134.227
3.5 | 0.8715 | 0.00625 | -0.0927 | 139.44
4 | 0.927 | 0.00644 | -0.0927 | 143.9441
4.5 | 0.9821 | 0.00662 | -0.0927 | 148.3535
5 | 1.0366 | 0.0068 | -0.0926 | 152.4412
5.5 | 1.0862 | 0.00647 | -0.0918 | 167.8825
6 | 1.1358 | 0.00663 | -0.0907 | 171.3122
6.5 | 1.1853 | 0.00694 | -0.0896 | 170.7925
7 | 1.2343 | 0.00729 | -0.0885 | 169.3141
7.5 | 1.2831 | 0.00767 | -0.0874 | 167.2881
8.5 | 1.3927 | 0.0086 | -0.0882 | 161.9419
9 | 1.4395 | 0.00909 | -0.087 | 158.3608
9.5 | 1.473 | 0.0096 | -0.083 | 153.4375
10 | 1.5098 | 0.0102 | -0.08 | 148.0196
10.5 | 1.5472 | 0.01088 | -0.0773 | 142.2059
11 | 1.5831 | 0.01166 | -0.0746 | 135.7719
11.5 | 1.6176 | 0.01258 | -0.0718 | 128.5851
12 | 1.6506 | 0.01363 | -0.0692 | 121.1005
12.5 | 1.6828 | 0.0148 | -0.0666 | 113.7027
13 | 1.7133 | 0.01614 | -0.0641 | 106.1524
13.5 | 1.7428 | 0.01761 | -0.0617 | 98.9665
14 | 1.7706 | 0.01928 | -0.0595 | 91.8361
14.5 | 1.7947 | 0.02125 | -0.057 | 84.4565
15 | 1.8211 | 0.02315 | -0.0551 | 78.6652
15.5 | 1.843 | 0.02545 | -0.0529 | 72.4165
16 | 1.8641 | 0.02788 | -0.051 | 66.8615
16.5 | 1.8827 | 0.03061 | -0.0491 | 61.506
17 | 1.8979 | 0.03367 | -0.0472 | 56.3677
17.5 | 1.9119 | 0.03697 | -0.0455 | 51.7149
18 | 1.9208 | 0.04079 | -0.0437 | 47.09
18.5 | 1.9305 | 0.04462 | -0.0423 | 43.2654
19 | 1.9338 | 0.04916 | -0.0408 | 39.3369
19.5 | 1.9395 | 0.05352 | -0.0397 | 36.2388
20 | 1.939 | 0.05861 | -0.0386 | 33.0831

## 107. Re 10M Mach 0.10 (1)
BIGFOIL.COM POLAR EXPORT
GA 30A617
GA 30A617 |  |  |  | Cl Max: | 2.141 | at alpha= | 18 | deg
JavaFoil+Calcfoil stall+Eppler ext transition |  |  |  | L/D Max: | 108.188 | at alpha= | 8.5 | deg
Re: | 10000000 |  |  | Cd Min: | 0.00996 | at alpha= | -2 | deg
Mach: | 0.1 |  |  | Cl=0 at alpha= | -4.0968 | deg
|  |  |  | @ Cl=0.1, Cd= | 0.010193
|  |  |  | @ Cl=0.4, Cd= | 0.010319
|  |  |  | @ Cl=0.6, Cd= | 0.010259
alpha (deg) | Cl | Cd | Cm | Cl/Cd
-20 | -0.901 | 0.13244 | -0.043 | -6.807
-19.5 | -0.912 | 0.12473 | -0.044 | -7.313
-19 | -0.923 | 0.11499 | -0.046 | -8.026
-18.5 | -0.93 | 0.10784 | -0.047 | -8.62
-18 | -0.938 | 0.09722 | -0.048 | -9.651
-17.5 | -0.941 | 0.08999 | -0.05 | -10.462
-17 | -0.943 | 0.08239 | -0.051 | -11.449
-16.5 | -0.944 | 0.07378 | -0.053 | -12.802
-16 | -0.941 | 0.06706 | -0.054 | -14.037
-15.5 | -0.935 | 0.0612 | -0.055 | -15.275
-15 | -0.927 | 0.05436 | -0.057 | -17.052
-14.5 | -0.92 | 0.04669 | -0.059 | -19.692
-14 | -0.905 | 0.04103 | -0.061 | -22.064
-13.5 | -0.91 | 0.02791 | -0.065 | -32.59
-13 | -0.911 | 0.01944 | -0.069 | -46.89
-12.5 | -0.897 | 0.01562 | -0.071 | -57.456
-12 | -0.869 | 0.01495 | -0.073 | -58.123
-11.5 | -0.828 | 0.01385 | -0.074 | -59.774
-11 | -0.784 | 0.01337 | -0.074 | -58.662
-10.5 | -0.738 | 0.01281 | -0.075 | -57.617
-10 | -0.689 | 0.01237 | -0.076 | -55.743
-9.5 | -0.639 | 0.01203 | -0.077 | -53.075
-9 | -0.586 | 0.01133 | -0.077 | -51.702
-8.5 | -0.531 | 0.01137 | -0.078 | -46.665
-8 | -0.474 | 0.01116 | -0.079 | -42.478
-7.5 | -0.416 | 0.0109 | -0.08 | -38.186
-7 | -0.357 | 0.01063 | -0.08 | -33.614
-6.5 | -0.297 | 0.01053 | -0.081 | -28.247
-6 | -0.237 | 0.01028 | -0.082 | -23.009
-5.5 | -0.175 | 0.01037 | -0.083 | -16.876
-5 | -0.113 | 0.01012 | -0.083 | -11.161
-4.5 | -0.05 | 0.01025 | -0.084 | -4.921
-4 | 0.012 | 0.01018 | -0.085 | 1.222
-3.5 | 0.076 | 0.01022 | -0.086 | 7.395
-3 | 0.139 | 0.01015 | -0.087 | 13.686
-2.5 | 0.202 | 0.01009 | -0.087 | 20.068
-2 | 0.266 | 0.00996 | -0.088 | 26.706
-1.5 | 0.33 | 0.01008 | -0.089 | 32.724
-1 | 0.393 | 0.01034 | -0.09 | 37.972
-0.5 | 0.456 | 0.01015 | -0.09 | 44.897
0 | 0.522 | 0.01045 | -0.091 | 49.929
0.5 | 0.585 | 0.01024 | -0.092 | 57.158
1 | 0.649 | 0.01032 | -0.093 | 62.848
1.5 | 0.712 | 0.01055 | -0.094 | 67.485
2 | 0.775 | 0.01061 | -0.094 | 73.016
2.5 | 0.838 | 0.01119 | -0.095 | 74.846
3 | 0.901 | 0.01101 | -0.096 | 81.764
3.5 | 0.963 | 0.01163 | -0.097 | 82.819
4 | 1.026 | 0.01193 | -0.097 | 85.977
4.5 | 1.088 | 0.01217 | -0.098 | 89.338
5 | 1.149 | 0.01206 | -0.099 | 95.328
5.5 | 1.211 | 0.01267 | -0.1 | 95.546
6 | 1.272 | 0.01313 | -0.1 | 96.828
6.5 | 1.332 | 0.01359 | -0.101 | 98.036
7 | 1.392 | 0.01362 | -0.102 | 102.198
7.5 | 1.451 | 0.01406 | -0.103 | 103.26
8 | 1.51 | 0.01403 | -0.103 | 107.665
8.5 | 1.568 | 0.01449 | -0.104 | 108.188
9 | 1.624 | 0.01549 | -0.105 | 104.827
9.5 | 1.68 | 0.01612 | -0.106 | 104.188
10 | 1.734 | 0.01664 | -0.106 | 104.254
10.5 | 1.788 | 0.01734 | -0.107 | 103.133
11 | 1.84 | 0.01804 | -0.108 | 101.959
11.5 | 1.889 | 0.01891 | -0.108 | 99.903
12 | 1.894 | 0.02035 | -0.107 | 93.084
12.5 | 1.933 | 0.02134 | -0.107 | 90.608
13 | 1.97 | 0.02247 | -0.107 | 87.675
13.5 | 2.004 | 0.02362 | -0.108 | 84.863
14 | 2.034 | 0.02504 | -0.108 | 81.236
14.5 | 2.06 | 0.02664 | -0.108 | 77.337
15 | 2.082 | 0.02841 | -0.108 | 73.293
15.5 | 2.1 | 0.03045 | -0.109 | 68.968
16 | 2.115 | 0.03245 | -0.109 | 65.16
16.5 | 2.126 | 0.03461 | -0.109 | 61.429
17 | 2.134 | 0.03682 | -0.109 | 57.957
17.5 | 2.139 | 0.03913 | -0.109 | 54.672
18 | 2.141 | 0.04152 | -0.11 | 51.573
18.5 | 2.139 | 0.04438 | -0.11 | 48.209
19 | 2.134 | 0.04755 | -0.11 | 44.874
19.5 | 2.126 | 0.0506 | -0.11 | 42.005
20 | 2.111 | 0.05402 | -0.11 | 39.077

## 108. Re 10M Mach 0.10 (2)
BIGFOIL.COM POLAR EXPORT
GA 30A617
GA 30A617 |  |  |  | Cl Max: | 1.9329 | at alpha= | 19.5 | deg
XFOIL ncrit=9 |  |  |  | L/D Max: | 171.319 | at alpha= | 6 | deg
Re: | 10000000 |  |  | Cd Min: | 0.06173 | at alpha= | 20 | deg
Mach: | 0.1 |  |  | Cl=0 at alpha= | -4.0641 | deg
|  |  |  | @ Cl=0.1, Cd= | 0.0058495
|  |  |  | @ Cl=0.4, Cd= | 0.00549
|  |  |  | @ Cl=0.6, Cd= | 0.0056274
alpha (deg) | Cl | Cd | Cm | Cl/Cd
-20 | -1.6215 | 0.023 | -0.1143 | -70.5
-19.5 | -1.6029 | 0.02091 | -0.1119 | -76.6571
-19 | -1.5753 | 0.01936 | -0.1095 | -81.3688
-18.5 | -1.5497 | 0.0181 | -0.1057 | -85.6188
-18 | -1.5232 | 0.01704 | -0.1014 | -89.3897
-17.5 | -1.4851 | 0.01608 | -0.0988 | -92.357
-17 | -1.4426 | 0.01522 | -0.0968 | -94.7832
-16.5 | -1.3966 | 0.0145 | -0.0952 | -96.3172
-16 | -1.3482 | 0.01386 | -0.0938 | -97.2727
-15.5 | -1.2981 | 0.01329 | -0.0927 | -97.6749
-15 | -1.2472 | 0.01272 | -0.0916 | -98.0503
-14.5 | -1.1961 | 0.01211 | -0.0906 | -98.7696
-14 | -1.1439 | 0.01155 | -0.0897 | -99.039
-13.5 | -1.09 | 0.01106 | -0.0891 | -98.5533
-13 | -1.0353 | 0.01066 | -0.0885 | -97.1201
-12.5 | -0.9799 | 0.01026 | -0.0881 | -95.5068
-12 | -0.9248 | 0.00982 | -0.0876 | -94.1752
-11.5 | -0.869 | 0.00943 | -0.0872 | -92.1527
-11 | -0.8121 | 0.00911 | -0.087 | -89.1438
-10.5 | -0.7549 | 0.00883 | -0.0868 | -85.4926
-10 | -0.6978 | 0.00849 | -0.0867 | -82.1908
-9.5 | -0.6404 | 0.00821 | -0.0866 | -78.0024
-9 | -0.5821 | 0.00796 | -0.0866 | -73.1281
-8.5 | -0.5241 | 0.00772 | -0.0867 | -67.8886
-8 | -0.4657 | 0.00748 | -0.0867 | -62.2594
-7.5 | -0.4069 | 0.00729 | -0.0869 | -55.8162
-7 | -0.3481 | 0.00704 | -0.0871 | -49.446
-6.5 | -0.2891 | 0.00688 | -0.0873 | -42.0203
-6 | -0.2298 | 0.00668 | -0.0876 | -34.4012
-5.5 | -0.1705 | 0.00649 | -0.088 | -26.2712
-5 | -0.1114 | 0.00635 | -0.0883 | -17.5433
-4.5 | -0.0517 | 0.00617 | -0.0887 | -8.3793
-4 | 0.0076 | 0.00604 | -0.089 | 1.2583
-3.5 | 0.0672 | 0.00591 | -0.0895 | 11.3706
-3 | 0.1268 | 0.0058 | -0.0899 | 21.8621
-2.5 | 0.1861 | 0.00569 | -0.0903 | 32.7065
-2 | 0.2453 | 0.00561 | -0.0908 | 43.7255
-1.5 | 0.3045 | 0.00553 | -0.0912 | 55.0633
-1 | 0.3629 | 0.00549 | -0.0915 | 66.102
-0.5 | 0.4209 | 0.00549 | -0.0918 | 76.6667
0 | 0.4786 | 0.00554 | -0.092 | 86.3899
0.5 | 0.5363 | 0.00558 | -0.0922 | 96.1111
1 | 0.5939 | 0.00562 | -0.0925 | 105.6762
1.5 | 0.6514 | 0.00569 | -0.0927 | 114.4815
2 | 0.7087 | 0.00578 | -0.0929 | 122.6125
2.5 | 0.7655 | 0.0059 | -0.0931 | 129.7458
3 | 0.8212 | 0.0061 | -0.093 | 134.623
3.5 | 0.8768 | 0.00628 | -0.093 | 139.6178
4 | 0.9327 | 0.00647 | -0.093 | 144.1577
4.5 | 0.988 | 0.00665 | -0.093 | 148.5714
5 | 1.0428 | 0.00683 | -0.0929 | 152.6794
6 | 1.1427 | 0.00667 | -0.0909 | 171.3193
6.5 | 1.1924 | 0.00698 | -0.0897 | 170.8309
7 | 1.2415 | 0.00734 | -0.0885 | 169.1417
7.5 | 1.2903 | 0.00772 | -0.0872 | 167.1373
8.5 | 1.4006 | 0.00869 | -0.088 | 161.1738
9 | 1.444 | 0.00918 | -0.0859 | 157.2985
9.5 | 1.4779 | 0.00972 | -0.0819 | 152.0473
10 | 1.5154 | 0.01035 | -0.0789 | 146.4155
10.5 | 1.5532 | 0.01106 | -0.0762 | 140.434
11 | 1.5893 | 0.01189 | -0.0735 | 133.6669
11.5 | 1.6233 | 0.01287 | -0.0706 | 126.1305
12 | 1.6558 | 0.01401 | -0.0679 | 118.187
12.5 | 1.687 | 0.01529 | -0.0651 | 110.3336
13 | 1.7176 | 0.01672 | -0.0626 | 102.7273
13.5 | 1.7468 | 0.01829 | -0.0602 | 95.5057
14 | 1.7753 | 0.02 | -0.058 | 88.765
14.5 | 1.798 | 0.02215 | -0.0555 | 81.1738
15 | 1.8231 | 0.02426 | -0.0534 | 75.1484
15.5 | 1.8445 | 0.02668 | -0.0512 | 69.1342
16 | 1.8642 | 0.02934 | -0.0492 | 63.5378
16.5 | 1.8825 | 0.03219 | -0.0473 | 58.4809
17 | 1.8967 | 0.03544 | -0.0453 | 53.5186
17.5 | 1.9116 | 0.03877 | -0.0437 | 49.3062
18 | 1.9194 | 0.04274 | -0.0419 | 44.9088
18.5 | 1.9289 | 0.04671 | -0.0405 | 41.2952
19 | 1.9296 | 0.05162 | -0.0391 | 37.3809
19.5 | 1.9329 | 0.05634 | -0.0379 | 34.3078
20 | 1.9309 | 0.06173 | -0.037 | 31.2798

## 109. Re 10M Mach 0.25 (1)
BIGFOIL.COM POLAR EXPORT
GA 30A617
GA 30A617 |  |  |  | Cl Max: | 2.074 | at alpha= | 16 | deg
JavaFoil+Calcfoil stall+Eppler ext transition |  |  |  | L/D Max: | 106.077 | at alpha= | 8.5 | deg
Re: | 10000000 |  |  | Cd Min: | 0.01004 | at alpha= | -2 | deg
Mach: | 0.25 |  |  | Cl=0 at alpha= | -4.1 | deg
|  |  |  | @ Cl=0.1, Cd= | 0.01029
|  |  |  | @ Cl=0.4, Cd= | 0.010229
|  |  |  | @ Cl=0.6, Cd= | 0.010354
alpha (deg) | Cl | Cd | Cm | Cl/Cd
-19 | -0.636 | 0.14791 | -0.04 | -4.299
-18.5 | -0.672 | 0.13599 | -0.042 | -4.941
-18 | -0.704 | 0.1283 | -0.043 | -5.486
-17.5 | -0.734 | 0.11658 | -0.045 | -6.299
-17 | -0.759 | 0.1091 | -0.046 | -6.955
-16.5 | -0.781 | 0.0995 | -0.048 | -7.845
-16 | -0.798 | 0.09164 | -0.05 | -8.703
-15.5 | -0.812 | 0.08284 | -0.052 | -9.797
-15 | -0.822 | 0.07308 | -0.054 | -11.251
-14.5 | -0.827 | 0.06573 | -0.056 | -12.581
-14 | -0.829 | 0.05649 | -0.058 | -14.68
-13.5 | -0.826 | 0.04792 | -0.061 | -17.24
-13 | -0.817 | 0.04105 | -0.063 | -19.904
-12.5 | -0.808 | 0.0332 | -0.066 | -24.34
-12 | -0.827 | 0.01922 | -0.072 | -43.01
-11.5 | -0.811 | 0.01563 | -0.075 | -51.904
-11 | -0.783 | 0.01456 | -0.076 | -53.757
-10.5 | -0.741 | 0.01358 | -0.077 | -54.536
-10 | -0.695 | 0.013 | -0.078 | -53.468
-9.5 | -0.646 | 0.01249 | -0.079 | -51.727
-9 | -0.594 | 0.01258 | -0.079 | -47.248
-8.5 | -0.54 | 0.01162 | -0.08 | -46.474
-8 | -0.483 | 0.01148 | -0.081 | -42.096
-7.5 | -0.425 | 0.01113 | -0.082 | -38.2
-7 | -0.366 | 0.01084 | -0.083 | -33.712
-6.5 | -0.305 | 0.01066 | -0.083 | -28.574
-6 | -0.242 | 0.01047 | -0.084 | -23.143
-5.5 | -0.179 | 0.01046 | -0.085 | -17.148
-5 | -0.116 | 0.01032 | -0.086 | -11.232
-4.5 | -0.052 | 0.01009 | -0.087 | -5.129
-4 | 0.013 | 0.01012 | -0.087 | 1.263
-3.5 | 0.078 | 0.01031 | -0.088 | 7.524
-3 | 0.143 | 0.01025 | -0.089 | 13.925
-2.5 | 0.208 | 0.01019 | -0.09 | 20.402
-2 | 0.273 | 0.01004 | -0.091 | 27.21
-1.5 | 0.339 | 0.0102 | -0.091 | 33.25
-1 | 0.403 | 0.01023 | -0.092 | 39.442
-0.5 | 0.468 | 0.01049 | -0.093 | 44.621
0 | 0.536 | 0.01059 | -0.094 | 50.631
0.5 | 0.601 | 0.01035 | -0.095 | 58.101
1 | 0.666 | 0.01044 | -0.095 | 63.833
1.5 | 0.731 | 0.01068 | -0.096 | 68.482
2 | 0.796 | 0.01087 | -0.097 | 73.221
2.5 | 0.861 | 0.01137 | -0.098 | 75.676
3 | 0.925 | 0.01166 | -0.098 | 79.3
3.5 | 0.989 | 0.01187 | -0.099 | 83.319
4 | 1.053 | 0.0122 | -0.1 | 86.336
4.5 | 1.117 | 0.0125 | -0.101 | 89.37
5 | 1.18 | 0.01235 | -0.102 | 95.564
5.5 | 1.243 | 0.01313 | -0.102 | 94.652
6 | 1.305 | 0.01355 | -0.103 | 96.306
6.5 | 1.367 | 0.0141 | -0.104 | 96.978
7 | 1.428 | 0.01417 | -0.105 | 100.79
7.5 | 1.489 | 0.01411 | -0.106 | 105.53
8 | 1.548 | 0.01463 | -0.106 | 105.804
8.5 | 1.607 | 0.01515 | -0.107 | 106.077
9 | 1.664 | 0.01579 | -0.108 | 105.388
9.5 | 1.719 | 0.01708 | -0.109 | 100.672
10 | 1.774 | 0.0176 | -0.109 | 100.796
10.5 | 1.827 | 0.01844 | -0.11 | 99.093
11 | 1.839 | 0.01988 | -0.108 | 92.492
11.5 | 1.881 | 0.02098 | -0.109 | 89.664
12 | 1.919 | 0.02218 | -0.109 | 86.539
12.5 | 1.954 | 0.02338 | -0.109 | 83.585
13 | 1.986 | 0.02475 | -0.11 | 80.255
13.5 | 2.014 | 0.02628 | -0.11 | 76.622
14 | 2.036 | 0.02816 | -0.11 | 72.306
14.5 | 2.054 | 0.03031 | -0.11 | 67.755
15 | 2.066 | 0.03264 | -0.11 | 63.305
15.5 | 2.072 | 0.03513 | -0.111 | 58.973
16 | 2.074 | 0.03764 | -0.111 | 55.095
16.5 | 2.071 | 0.04026 | -0.111 | 51.424
17 | 2.062 | 0.04318 | -0.111 | 47.755
17.5 | 2.048 | 0.04646 | -0.111 | 44.076
18 | 2.028 | 0.04978 | -0.111 | 40.735
18.5 | 2.002 | 0.05372 | -0.111 | 37.26
19 | 1.97 | 0.05835 | -0.111 | 33.758
19.5 | 1.932 | 0.0632 | -0.111 | 30.575
20 | 1.885 | 0.06932 | -0.111 | 27.196

## 110. Re 10M Mach 0.25 (2)
BIGFOIL.COM POLAR EXPORT
GA 30A617
GA 30A617 |  |  |  | Cl Max: | 1.8978 | at alpha= | 18.5 | deg
XFOIL ncrit=9 |  |  |  | L/D Max: | 171.57 | at alpha= | 6 | deg
Re: | 10000000 |  |  | Cd Min: | 0.11372 | at alpha= | -20 | deg
Mach: | 0.25 |  |  | Cl=0 at alpha= | -4.0575 | deg
|  |  |  | @ Cl=0.1, Cd= | 0.005915
|  |  |  | @ Cl=0.4, Cd= | 0.0055523
|  |  |  | @ Cl=0.6, Cd= | 0.0056754
alpha (deg) | Cl | Cd | Cm | Cl/Cd
-20 | -1.0018 | 0.11372 | -0.064 | -8.8094
-19.5 | -1.2224 | 0.0783 | -0.0894 | -15.6117
-19 | -1.4305 | 0.04817 | -0.1116 | -29.6969
-18.5 | -1.5016 | 0.03059 | -0.1281 | -49.0879
-18 | -1.5036 | 0.02429 | -0.1316 | -61.902
-17.5 | -1.4967 | 0.02144 | -0.1277 | -69.8088
-17 | -1.475 | 0.01954 | -0.1232 | -75.4862
-16.5 | -1.4478 | 0.01819 | -0.118 | -79.5932
-16 | -1.4061 | 0.01697 | -0.1144 | -82.858
-15.5 | -1.3617 | 0.01574 | -0.1111 | -86.5121
-15 | -1.3125 | 0.01471 | -0.1084 | -89.225
-14.5 | -1.2596 | 0.01385 | -0.106 | -90.9458
-14 | -1.2043 | 0.01312 | -0.1039 | -91.7912
-13.5 | -1.1472 | 0.01247 | -0.1021 | -91.9968
-13 | -1.0908 | 0.01175 | -0.1003 | -92.834
-12.5 | -1.033 | 0.01114 | -0.0987 | -92.7289
-12 | -0.9737 | 0.01063 | -0.0975 | -91.5992
-11.5 | -0.9136 | 0.01021 | -0.0964 | -89.4809
-11 | -0.8541 | 0.00969 | -0.0953 | -88.1424
-10.5 | -0.7938 | 0.00928 | -0.0944 | -85.5388
-10 | -0.7328 | 0.00894 | -0.0937 | -81.9687
-9.5 | -0.6717 | 0.0086 | -0.0931 | -78.1047
-9 | -0.6108 | 0.00826 | -0.0925 | -73.9467
-8.5 | -0.5492 | 0.00799 | -0.0922 | -68.7359
-8 | -0.4877 | 0.00773 | -0.0919 | -63.0918
-7.5 | -0.4261 | 0.00746 | -0.0917 | -57.118
-7 | -0.364 | 0.00724 | -0.0916 | -50.2762
-6.5 | -0.3025 | 0.00702 | -0.0915 | -43.0912
-6 | -0.2403 | 0.0068 | -0.0916 | -35.3382
-5.5 | -0.1785 | 0.00662 | -0.0917 | -26.9637
-5 | -0.1166 | 0.00644 | -0.0918 | -18.1056
-4.5 | -0.0546 | 0.00625 | -0.0921 | -8.736
-4 | 0.0071 | 0.00612 | -0.0923 | 1.1601
-3.5 | 0.0692 | 0.00597 | -0.0927 | 11.5913
-3 | 0.1308 | 0.00586 | -0.093 | 22.3208
-2.5 | 0.1927 | 0.00575 | -0.0934 | 33.513
-2 | 0.2539 | 0.00567 | -0.0937 | 44.7795
-1.5 | 0.3151 | 0.00558 | -0.094 | 56.4695
-1 | 0.3755 | 0.00554 | -0.0943 | 67.7798
-0.5 | 0.4354 | 0.00557 | -0.0944 | 78.1688
0 | 0.4953 | 0.0056 | -0.0946 | 88.4464
0.5 | 0.555 | 0.00563 | -0.0948 | 98.579
1 | 0.6145 | 0.00569 | -0.095 | 107.9965
1.5 | 0.674 | 0.00577 | -0.0951 | 116.8111
2 | 0.733 | 0.00586 | -0.0952 | 125.0853
2.5 | 0.7916 | 0.006 | -0.0952 | 131.9333
3 | 0.8489 | 0.00621 | -0.095 | 136.6989
3.5 | 0.9065 | 0.0064 | -0.0949 | 141.6406
4 | 0.9641 | 0.00659 | -0.0947 | 146.2974
4.5 | 1.0211 | 0.0068 | -0.0945 | 150.1618
5 | 1.0774 | 0.00702 | -0.094 | 153.4758
5.5 | 1.1289 | 0.00675 | -0.093 | 167.2444
6 | 1.1804 | 0.00688 | -0.0915 | 171.5698
6.5 | 1.2304 | 0.00723 | -0.0898 | 170.1798
7 | 1.2797 | 0.00764 | -0.0879 | 167.5
8.5 | 1.4275 | 0.00919 | -0.083 | 155.3319
9 | 1.4663 | 0.00983 | -0.0794 | 149.1658
9.5 | 1.5067 | 0.01054 | -0.0764 | 142.9507
10 | 1.5447 | 0.01141 | -0.0732 | 135.3812
10.5 | 1.5829 | 0.01237 | -0.0702 | 127.9628
11 | 1.6192 | 0.0135 | -0.0673 | 119.9407
11.5 | 1.653 | 0.01484 | -0.0642 | 111.3881
12 | 1.6846 | 0.01643 | -0.0612 | 102.532
12.5 | 1.7125 | 0.01833 | -0.0581 | 93.4261
13 | 1.7398 | 0.0204 | -0.0553 | 85.2843
13.5 | 1.7646 | 0.02269 | -0.0524 | 77.7699
14 | 1.7891 | 0.02517 | -0.0499 | 71.0807
14.5 | 1.8117 | 0.02784 | -0.0474 | 65.0754
15 | 1.8304 | 0.03091 | -0.0449 | 59.2171
15.5 | 1.8504 | 0.03397 | -0.0427 | 54.4716
16 | 1.864 | 0.03762 | -0.0404 | 49.5481
16.5 | 1.8794 | 0.04126 | -0.0385 | 45.5502
17 | 1.8853 | 0.04579 | -0.0364 | 41.1727
17.5 | 1.8925 | 0.05034 | -0.0347 | 37.5944
18 | 1.8965 | 0.05523 | -0.0331 | 34.3382
18.5 | 1.8978 | 0.0605 | -0.0318 | 31.3686
19 | 1.8968 | 0.06607 | -0.0307 | 28.7089
19.5 | 1.8914 | 0.07221 | -0.0299 | 26.193
20 | 1.8814 | 0.07903 | -0.0296 | 23.8061

## 111. Re 10M Mach 0.50 (1)
BIGFOIL.COM POLAR EXPORT
GA 30A617
GA 30A617 |  |  |  | Cl Max: | 1.878 | at alpha= | 11 | deg
JavaFoil+Calcfoil stall+Eppler ext transition |  |  |  | L/D Max: | 95.139 | at alpha= | 7.5 | deg
Re: | 10000000 |  |  | Cd Min: | 0.01037 | at alpha= | -3.5 | deg
Mach: | 0.5 |  |  | Cl=0 at alpha= | -4.0986 | deg
|  |  |  | @ Cl=0.1, Cd= | 0.010378
|  |  |  | @ Cl=0.4, Cd= | 0.010927
|  |  |  | @ Cl=0.6, Cd= | 0.011151
alpha (deg) | Cl | Cd | Cm | Cl/Cd
-20 | -0.939 | 0.15712 | -0.048 | -5.978
-19.5 | -0.91 | 0.14997 | -0.048 | -6.068
-19 | -0.88 | 0.14639 | -0.048 | -6.012
-18.5 | -0.851 | 0.13714 | -0.048 | -6.203
-18 | -0.82 | 0.13214 | -0.047 | -6.206
-17.5 | -0.79 | 0.13057 | -0.047 | -6.05
-17 | -0.759 | 0.12624 | -0.046 | -6.013
-16.5 | -0.729 | 0.12053 | -0.046 | -6.052
-16 | -0.701 | 0.13691 | -0.046 | -5.117
-15.5 | -0.674 | 0.12135 | -0.048 | -5.553
-15 | -0.645 | 0.11333 | -0.049 | -5.693
-14.5 | -0.616 | 0.10775 | -0.049 | -5.713
-14 | -0.585 | 0.10324 | -0.049 | -5.669
-13.5 | -0.555 | 0.10077 | -0.048 | -5.51
-13 | -0.526 | 0.09552 | -0.048 | -5.502
-12.5 | -0.495 | 0.09135 | -0.047 | -5.42
-12 | -0.465 | 0.08753 | -0.046 | -5.317
-11.5 | -0.437 | 0.08602 | -0.049 | -5.085
-11 | -0.408 | 0.08111 | -0.049 | -5.03
-10.5 | -0.378 | 0.07651 | -0.048 | -4.939
-10 | -0.351 | 0.0666 | -0.053 | -5.27
-9.5 | -0.321 | 0.06473 | -0.053 | -4.961
-9 | -0.459 | 0.04084 | -0.07 | -11.242
-8.5 | -0.516 | 0.01671 | -0.087 | -30.854
-8 | -0.496 | 0.01403 | -0.09 | -35.376
-7.5 | -0.449 | 0.01326 | -0.091 | -33.836
-7 | -0.393 | 0.0121 | -0.092 | -32.463
-6.5 | -0.331 | 0.0117 | -0.093 | -28.302
-6 | -0.266 | 0.0115 | -0.094 | -23.105
-5.5 | -0.198 | 0.01092 | -0.095 | -18.101
-5 | -0.128 | 0.01061 | -0.096 | -12.082
-4.5 | -0.057 | 0.01071 | -0.097 | -5.363
-4 | 0.014 | 0.01063 | -0.098 | 1.337
-3.5 | 0.086 | 0.01037 | -0.098 | 8.333
-3 | 0.159 | 0.01041 | -0.099 | 15.284
-2.5 | 0.232 | 0.01065 | -0.1 | 21.786
-2 | 0.305 | 0.01064 | -0.101 | 28.644
-1.5 | 0.379 | 0.0109 | -0.102 | 34.752
-1 | 0.45 | 0.01099 | -0.103 | 40.951
-0.5 | 0.523 | 0.01108 | -0.104 | 47.176
0 | 0.599 | 0.01115 | -0.105 | 53.698
0.5 | 0.671 | 0.01125 | -0.106 | 59.691
1 | 0.744 | 0.01159 | -0.106 | 64.209
1.5 | 0.816 | 0.01145 | -0.107 | 71.268
2 | 0.888 | 0.01213 | -0.108 | 73.214
2.5 | 0.96 | 0.01233 | -0.109 | 77.854
3 | 1.031 | 0.01273 | -0.11 | 81.012
3.5 | 1.102 | 0.01318 | -0.111 | 83.657
4 | 1.173 | 0.01364 | -0.112 | 86.018
4.5 | 1.243 | 0.01411 | -0.113 | 88.119
5 | 1.313 | 0.01453 | -0.114 | 90.303
5.5 | 1.381 | 0.01525 | -0.114 | 90.54
6 | 1.448 | 0.01608 | -0.115 | 90.071
6.5 | 1.515 | 0.01688 | -0.116 | 89.741
7 | 1.58 | 0.01696 | -0.117 | 93.136
7.5 | 1.643 | 0.01726 | -0.118 | 95.139
8 | 1.667 | 0.01931 | -0.116 | 86.307
8.5 | 1.718 | 0.02064 | -0.116 | 83.205
9 | 1.763 | 0.02215 | -0.117 | 79.596
9.5 | 1.804 | 0.02376 | -0.117 | 75.926
10 | 1.838 | 0.02579 | -0.117 | 71.258
10.5 | 1.864 | 0.02816 | -0.117 | 66.185
11 | 1.878 | 0.03093 | -0.117 | 60.725
11.5 | 1.874 | 0.03398 | -0.117 | 55.144
12 | 1.838 | 0.03751 | -0.117 | 49.004
12.5 | 1.743 | 0.04389 | -0.117 | 39.699
13 | 1.41 | 0.05558 | -0.115 | 25.375
13.5 | 1.151 | 0.06759 | -0.113 | 17.033
14 | 1.182 | 0.06811 | -0.114 | 17.362
14.5 | 1.202 | 0.07765 | -0.113 | 15.478
15 | 1.201 | 0.09725 | -0.108 | 12.352
15.5 | 1.257 | 0.08178 | -0.113 | 15.373
16 | 1.279 | 0.08971 | -0.112 | 14.263

## 112. Re 10M Mach 0.50 (2)
BIGFOIL.COM POLAR EXPORT
GA 30A617
GA 30A617 |  |  |  | Cl Max: | 1.7898 | at alpha= | 15.5 | deg
XFOIL ncrit=9 |  |  |  | L/D Max: | 156.516 | at alpha= | 6 | deg
Re: | 10000000 |  |  | Cd Min: | 0.14974 | at alpha= | 20 | deg
Mach: | 0.5 |  |  | Cl=0 at alpha= | -4.0251 | deg
|  |  |  | @ Cl=0.1, Cd= | 0.0062446
|  |  |  | @ Cl=0.4, Cd= | 0.0058439
|  |  |  | @ Cl=0.6, Cd= | 0.0059732
alpha (deg) | Cl | Cd | Cm | Cl/Cd
-14.5 | -0.5344 | 0.11184 | -0.0793 | -4.7783
-14 | -0.5534 | 0.10139 | -0.0862 | -5.4581
-13.5 | -0.575 | 0.09109 | -0.0931 | -6.3124
-13 | -0.5995 | 0.08096 | -0.1001 | -7.4049
-12.5 | -0.6259 | 0.07105 | -0.1071 | -8.8093
-12 | -0.6538 | 0.06129 | -0.1139 | -10.6673
-11.5 | -0.6828 | 0.0515 | -0.1208 | -13.2583
-11 | -0.7126 | 0.04116 | -0.1286 | -17.3129
-10.5 | -0.7323 | 0.02714 | -0.1461 | -26.9823
-10 | -0.7661 | 0.02066 | -0.1427 | -37.0813
-9.5 | -0.7746 | 0.01496 | -0.1358 | -51.7781
-9 | -0.7414 | 0.01131 | -0.1285 | -65.5526
-8.5 | -0.6745 | 0.00985 | -0.1234 | -68.4772
-8 | -0.5986 | 0.00907 | -0.1197 | -65.9978
-7.5 | -0.522 | 0.00856 | -0.1168 | -60.9813
-7 | -0.4449 | 0.00815 | -0.1145 | -54.589
-6.5 | -0.3687 | 0.00775 | -0.1126 | -47.5742
-6 | -0.2932 | 0.00746 | -0.1111 | -39.3029
-5.5 | -0.2181 | 0.00716 | -0.1099 | -30.4609
-5 | -0.1433 | 0.00691 | -0.1089 | -20.7381
-4.5 | -0.0699 | 0.0067 | -0.1081 | -10.4328
-4 | 0.0037 | 0.00647 | -0.1076 | 0.57187
-3.5 | 0.0765 | 0.00629 | -0.1073 | 12.1622
-3 | 0.149 | 0.00615 | -0.107 | 24.2276
-2.5 | 0.2209 | 0.00602 | -0.1069 | 36.6944
-2 | 0.2924 | 0.00592 | -0.1068 | 49.3919
-1.5 | 0.3628 | 0.00586 | -0.1067 | 61.9113
-1 | 0.4319 | 0.00583 | -0.1064 | 74.0823
-0.5 | 0.5001 | 0.00588 | -0.106 | 85.051
0 | 0.5683 | 0.00595 | -0.1057 | 95.5126
0.5 | 0.6365 | 0.006 | -0.1054 | 106.0833
1 | 0.7043 | 0.00607 | -0.1051 | 116.0297
1.5 | 0.7718 | 0.00618 | -0.1046 | 124.8867
2 | 0.8385 | 0.00633 | -0.104 | 132.4645
2.5 | 0.9044 | 0.00651 | -0.1032 | 138.9247
3 | 0.9692 | 0.00675 | -0.1021 | 143.5852
3.5 | 1.0322 | 0.00703 | -0.1006 | 146.8279
4 | 1.0928 | 0.00738 | -0.0985 | 148.0759
4.5 | 1.1533 | 0.0077 | -0.0964 | 149.7792
5 | 1.2044 | 0.00804 | -0.0923 | 149.801
5.5 | 1.2587 | 0.00846 | -0.0889 | 148.7825
6 | 1.3116 | 0.00838 | -0.0856 | 156.5155
6.5 | 1.3572 | 0.00901 | -0.0804 | 150.6326
7 | 1.4114 | 0.00999 | -0.0776 | 141.2813
7.5 | 1.4531 | 0.01131 | -0.0728 | 128.4792
8 | 1.4976 | 0.01274 | -0.0688 | 117.551
8.5 | 1.5384 | 0.01453 | -0.0647 | 105.8775
9 | 1.5775 | 0.01659 | -0.0607 | 95.0874
9.5 | 1.6127 | 0.01898 | -0.0566 | 84.9684
10 | 1.644 | 0.02173 | -0.0525 | 75.6558
10.5 | 1.6729 | 0.02468 | -0.0483 | 67.7836
11 | 1.7003 | 0.0279 | -0.0444 | 60.9427
11.5 | 1.7219 | 0.03152 | -0.0403 | 54.6288
12 | 1.7388 | 0.03563 | -0.0363 | 48.8016
12.5 | 1.752 | 0.04008 | -0.0325 | 43.7126
13 | 1.7643 | 0.04474 | -0.0289 | 39.4345
13.5 | 1.7717 | 0.04987 | -0.0256 | 35.5264
14 | 1.7805 | 0.05511 | -0.0227 | 32.3081
14.5 | 1.7862 | 0.06066 | -0.0201 | 29.4461
15 | 1.7883 | 0.06667 | -0.0178 | 26.8232
15.5 | 1.7898 | 0.07286 | -0.016 | 24.5649
16 | 1.781 | 0.08009 | -0.0148 | 22.2375
16.5 | 1.7771 | 0.08702 | -0.0139 | 20.4217
17 | 1.76 | 0.09533 | -0.014 | 18.4622
17.5 | 1.7497 | 0.10318 | -0.0144 | 16.9577
18 | 1.7308 | 0.1121 | -0.016 | 15.4398
18.5 | 1.7139 | 0.12099 | -0.018 | 14.1656
19 | 1.6971 | 0.13022 | -0.0209 | 13.0326
19.5 | 1.68 | 0.13975 | -0.0247 | 12.0215
20 | 1.6609 | 0.14974 | -0.0293 | 11.0919

## 113. Re 12M Mach 0.00 (1)
BIGFOIL.COM POLAR EXPORT
GA 30A617
GA 30A617 |  |  |  | Cl Max: | 2.159 | at alpha= | 18.5 | deg
JavaFoil+Calcfoil stall+Eppler ext transition |  |  |  | L/D Max: | 110.191 | at alpha= | 8.5 | deg
Re: | 12000000 |  |  | Cd Min: | 0.00993 | at alpha= | -3.5 | deg
Mach: | 0 |  |  | Cl=0 at alpha= | -4.0968 | deg
|  |  |  | @ Cl=0.1, Cd= | 0.0099737
|  |  |  | @ Cl=0.4, Cd= | 0.010081
|  |  |  | @ Cl=0.6, Cd= | 0.01027
alpha (deg) | Cl | Cd | Cm | Cl/Cd
-20 | -0.944 | 0.1242 | -0.044 | -7.603
-19.5 | -0.954 | 0.11304 | -0.046 | -8.443
-19 | -0.959 | 0.10724 | -0.047 | -8.944
-18.5 | -0.964 | 0.10012 | -0.048 | -9.624
-18 | -0.966 | 0.09337 | -0.049 | -10.344
-17.5 | -0.971 | 0.08291 | -0.051 | -11.707
-17 | -0.968 | 0.07748 | -0.052 | -12.491
-16.5 | -0.968 | 0.068 | -0.054 | -14.237
-16 | -0.963 | 0.06088 | -0.055 | -15.822
-15.5 | -0.953 | 0.05646 | -0.056 | -16.881
-15 | -0.946 | 0.04846 | -0.058 | -19.518
-14.5 | -0.933 | 0.04322 | -0.06 | -21.58
-14 | -0.926 | 0.03424 | -0.062 | -27.043
-13.5 | -0.942 | 0.02055 | -0.067 | -45.856
-13 | -0.926 | 0.01692 | -0.069 | -54.725
-12.5 | -0.909 | 0.01499 | -0.072 | -60.637
-12 | -0.87 | 0.01408 | -0.073 | -61.768
-11.5 | -0.828 | 0.0139 | -0.073 | -59.589
-11 | -0.784 | 0.01253 | -0.074 | -62.568
-10.5 | -0.737 | 0.01215 | -0.075 | -60.648
-10 | -0.688 | 0.01205 | -0.075 | -57.121
-9.5 | -0.637 | 0.0117 | -0.076 | -54.432
-9 | -0.584 | 0.01104 | -0.077 | -52.865
-8.5 | -0.529 | 0.0111 | -0.078 | -47.655
-8 | -0.472 | 0.01098 | -0.078 | -43.03
-7.5 | -0.415 | 0.01077 | -0.079 | -38.498
-7 | -0.356 | 0.01052 | -0.08 | -33.816
-6.5 | -0.296 | 0.0103 | -0.081 | -28.749
-6 | -0.235 | 0.01019 | -0.082 | -23.111
-5.5 | -0.174 | 0.01021 | -0.082 | -17.058
-5 | -0.112 | 0.01014 | -0.083 | -11.086
-4.5 | -0.05 | 0.0102 | -0.084 | -4.922
-4 | 0.012 | 0.01004 | -0.085 | 1.233
-3.5 | 0.075 | 0.00993 | -0.085 | 7.575
-3 | 0.138 | 0.01004 | -0.086 | 13.765
-2.5 | 0.201 | 0.00999 | -0.087 | 20.154
-2 | 0.265 | 0.01005 | -0.088 | 26.34
-1.5 | 0.328 | 0.01007 | -0.088 | 32.601
-1 | 0.391 | 0.01004 | -0.089 | 38.911
-0.5 | 0.454 | 0.01033 | -0.09 | 43.905
0 | 0.519 | 0.01045 | -0.091 | 49.689
0.5 | 0.582 | 0.01015 | -0.092 | 57.382
1 | 0.645 | 0.01057 | -0.092 | 61.061
1.5 | 0.708 | 0.01082 | -0.093 | 65.477
2 | 0.771 | 0.01089 | -0.094 | 70.815
2.5 | 0.834 | 0.01103 | -0.095 | 75.614
3 | 0.896 | 0.01124 | -0.095 | 79.734
3.5 | 0.958 | 0.01111 | -0.096 | 86.258
4 | 1.021 | 0.01186 | -0.097 | 86.072
4.5 | 1.082 | 0.01165 | -0.098 | 92.89
5 | 1.144 | 0.01232 | -0.098 | 92.829
5.5 | 1.205 | 0.0126 | -0.099 | 95.612
6 | 1.265 | 0.01276 | -0.1 | 99.188
6.5 | 1.326 | 0.01348 | -0.101 | 98.387
7 | 1.385 | 0.01357 | -0.101 | 102.114
7.5 | 1.445 | 0.01382 | -0.102 | 104.516
8 | 1.503 | 0.0142 | -0.103 | 105.85
8.5 | 1.561 | 0.01416 | -0.104 | 110.191
9 | 1.617 | 0.01517 | -0.104 | 106.596
9.5 | 1.672 | 0.01574 | -0.105 | 106.254
10 | 1.727 | 0.01631 | -0.106 | 105.868
10.5 | 1.781 | 0.01701 | -0.107 | 104.651
11 | 1.832 | 0.01707 | -0.107 | 107.333
11.5 | 1.882 | 0.01835 | -0.108 | 102.567
12 | 1.929 | 0.01847 | -0.109 | 104.449
12.5 | 1.932 | 0.02053 | -0.107 | 94.083
13 | 1.969 | 0.02155 | -0.107 | 91.375
13.5 | 2.004 | 0.02262 | -0.107 | 88.595
14 | 2.035 | 0.02395 | -0.108 | 84.943
14.5 | 2.062 | 0.02552 | -0.108 | 80.789
15 | 2.086 | 0.02721 | -0.108 | 76.654
15.5 | 2.105 | 0.02904 | -0.108 | 72.492
16 | 2.122 | 0.03075 | -0.109 | 69.003
16.5 | 2.135 | 0.03272 | -0.109 | 65.257
17 | 2.146 | 0.03479 | -0.109 | 61.689
17.5 | 2.153 | 0.03693 | -0.109 | 58.319
18 | 2.158 | 0.03929 | -0.11 | 54.922
18.5 | 2.159 | 0.04167 | -0.11 | 51.807
19 | 2.157 | 0.04452 | -0.11 | 48.445
19.5 | 2.152 | 0.04739 | -0.11 | 45.402
20 | 2.141 | 0.05043 | -0.11 | 42.465

## 114. Re 12M Mach 0.00 (2)
BIGFOIL.COM POLAR EXPORT
GA 30A617
GA 30A617 |  |  |  | Cl Max: | 1.9584 | at alpha= | 20 | deg
XFOIL ncrit=9 |  |  |  | L/D Max: | 172.113 | at alpha= | 6.5 | deg
Re: | 12000000 |  |  | Cd Min: | 0.05666 | at alpha= | 20 | deg
Mach: | 0 |  |  | Cl=0 at alpha= | -4.0631 | deg
|  |  |  | @ Cl=0.1, Cd= | 0.0057079
|  |  |  | @ Cl=0.4, Cd= | 0.0054469
|  |  |  | @ Cl=0.6, Cd= | 0.0055903
alpha (deg) | Cl | Cd | Cm | Cl/Cd
-20 | -1.6516 | 0.0197 | -0.107 | -83.8376
-19.5 | -1.621 | 0.0184 | -0.1049 | -88.0978
-19 | -1.5954 | 0.01742 | -0.1008 | -91.5844
-18.5 | -1.5633 | 0.01659 | -0.0975 | -94.2315
-18 | -1.5248 | 0.01572 | -0.0953 | -96.9975
-17.5 | -1.4829 | 0.01491 | -0.0935 | -99.4567
-17 | -1.4385 | 0.01418 | -0.092 | -101.4457
-16.5 | -1.3914 | 0.01355 | -0.0908 | -102.6863
-16 | -1.3423 | 0.013 | -0.0898 | -103.2538
-15.5 | -1.2919 | 0.0125 | -0.089 | -103.352
-15 | -1.2405 | 0.01202 | -0.0882 | -103.203
-14.5 | -1.1892 | 0.01148 | -0.0875 | -103.5889
-14 | -1.1369 | 0.01095 | -0.0869 | -103.8265
-13.5 | -1.0836 | 0.01052 | -0.0864 | -103.0038
-13 | -1.0291 | 0.01014 | -0.0861 | -101.4892
-12.5 | -0.974 | 0.0098 | -0.0858 | -99.3878
-12 | -0.919 | 0.00942 | -0.0855 | -97.5584
-11.5 | -0.8636 | 0.00903 | -0.0853 | -95.6368
-11 | -0.8075 | 0.00874 | -0.0852 | -92.3913
-10.5 | -0.7505 | 0.00847 | -0.0852 | -88.6068
-10 | -0.6938 | 0.0082 | -0.0852 | -84.6098
-9.5 | -0.6366 | 0.0079 | -0.0852 | -80.5823
-9 | -0.5791 | 0.00769 | -0.0853 | -75.3056
-8.5 | -0.5212 | 0.00747 | -0.0855 | -69.7724
-8 | -0.4633 | 0.00724 | -0.0856 | -63.9917
-7.5 | -0.4047 | 0.00704 | -0.0859 | -57.4858
-7 | -0.3464 | 0.00684 | -0.0862 | -50.6433
-6.5 | -0.2875 | 0.00666 | -0.0865 | -43.1682
-6 | -0.2288 | 0.00647 | -0.0868 | -35.3632
-5.5 | -0.17 | 0.00632 | -0.0872 | -26.8987
-5 | -0.1108 | 0.00615 | -0.0876 | -18.0163
-4.5 | -0.0519 | 0.00602 | -0.088 | -8.6213
-4 | 0.0075 | 0.00588 | -0.0884 | 1.2755
-3.5 | 0.0666 | 0.00577 | -0.0889 | 11.5425
-3 | 0.1258 | 0.00566 | -0.0893 | 22.2261
-2.5 | 0.1848 | 0.00559 | -0.0898 | 33.059
-2 | 0.2438 | 0.00549 | -0.0903 | 44.408
-1.5 | 0.3022 | 0.00545 | -0.0906 | 55.4495
-1 | 0.3601 | 0.00544 | -0.0909 | 66.1949
-0.5 | 0.4178 | 0.00545 | -0.0912 | 76.6606
0 | 0.4752 | 0.00549 | -0.0915 | 86.5574
0.5 | 0.5328 | 0.00555 | -0.0918 | 96
1 | 0.5902 | 0.00558 | -0.092 | 105.7706
1.5 | 0.6474 | 0.00564 | -0.0923 | 114.7872
2 | 0.7045 | 0.00574 | -0.0926 | 122.7352
2.5 | 0.7609 | 0.00586 | -0.0927 | 129.8464
3 | 0.8166 | 0.00605 | -0.0928 | 134.9752
3.5 | 0.8724 | 0.0062 | -0.0929 | 140.7097
4 | 0.9282 | 0.00637 | -0.093 | 145.7143
4.5 | 0.9834 | 0.00654 | -0.093 | 150.367
5 | 1.0385 | 0.00673 | -0.093 | 154.3091
6 | 1.1393 | 0.00669 | -0.0915 | 170.299
6.5 | 1.1893 | 0.00691 | -0.0906 | 172.1129
7 | 1.2389 | 0.00723 | -0.0895 | 171.3555
7.5 | 1.2872 | 0.00759 | -0.0883 | 169.5916
8 | 1.3339 | 0.00799 | -0.0868 | 166.9462
8.5 | 1.3896 | 0.00846 | -0.0874 | 164.2553
9 | 1.4427 | 0.00896 | -0.0876 | 161.0156
9.5 | 1.4778 | 0.00945 | -0.0839 | 156.381
10 | 1.5144 | 0.01003 | -0.0808 | 150.987
10.5 | 1.5524 | 0.01066 | -0.0782 | 145.6285
11 | 1.5888 | 0.01141 | -0.0755 | 139.2463
11.5 | 1.6238 | 0.01228 | -0.0728 | 132.2313
12 | 1.6577 | 0.01326 | -0.0702 | 125.0151
12.5 | 1.6914 | 0.01433 | -0.0678 | 118.0321
13 | 1.7227 | 0.0156 | -0.0653 | 110.4295
13.5 | 1.7529 | 0.017 | -0.0629 | 103.1118
14 | 1.7808 | 0.01861 | -0.0605 | 95.6905
14.5 | 1.8092 | 0.02028 | -0.0585 | 89.211
15 | 1.8327 | 0.02233 | -0.0561 | 82.0734
15.5 | 1.8567 | 0.02445 | -0.0541 | 75.9387
16 | 1.8774 | 0.02687 | -0.052 | 69.8697
16.5 | 1.8962 | 0.02954 | -0.0501 | 64.1909
17 | 1.9137 | 0.03239 | -0.0482 | 59.0831
17.5 | 1.9262 | 0.03572 | -0.0463 | 53.925
18 | 1.94 | 0.03908 | -0.0447 | 49.6418
18.5 | 1.9471 | 0.04304 | -0.043 | 45.2393
19 | 1.9537 | 0.04723 | -0.0416 | 41.3657
19.5 | 1.9571 | 0.05179 | -0.0403 | 37.7891
20 | 1.9584 | 0.05666 | -0.0392 | 34.5641

## 115. Re 12M Mach 0.10 (1)
BIGFOIL.COM POLAR EXPORT
GA 30A617
GA 30A617 |  |  |  | Cl Max: | 2.145 | at alpha= | 18 | deg
JavaFoil+Calcfoil stall+Eppler ext transition |  |  |  | L/D Max: | 109.822 | at alpha= | 8.5 | deg
Re: | 12000000 |  |  | Cd Min: | 0.00999 | at alpha= | -4 | deg
Mach: | 0.1 |  |  | Cl=0 at alpha= | -4.0968 | deg
|  |  |  | @ Cl=0.1, Cd= | 0.0101
|  |  |  | @ Cl=0.4, Cd= | 0.010102
|  |  |  | @ Cl=0.6, Cd= | 0.010251
alpha (deg) | Cl | Cd | Cm | Cl/Cd
-20 | -0.904 | 0.12894 | -0.044 | -7.011
-19.5 | -0.914 | 0.12135 | -0.045 | -7.536
-19 | -0.925 | 0.11161 | -0.046 | -8.289
-18.5 | -0.932 | 0.10483 | -0.047 | -8.891
-18 | -0.938 | 0.09758 | -0.048 | -9.609
-17.5 | -0.945 | 0.08713 | -0.05 | -10.841
-17 | -0.945 | 0.08131 | -0.051 | -11.618
-16.5 | -0.946 | 0.07267 | -0.053 | -13.018
-16 | -0.943 | 0.06557 | -0.054 | -14.384
-15.5 | -0.937 | 0.05986 | -0.056 | -15.648
-15 | -0.932 | 0.05135 | -0.058 | -18.145
-14.5 | -0.921 | 0.04573 | -0.059 | -20.139
-14 | -0.911 | 0.03826 | -0.061 | -23.806
-13.5 | -0.921 | 0.02445 | -0.066 | -37.673
-13 | -0.917 | 0.01801 | -0.069 | -50.885
-12.5 | -0.907 | 0.01519 | -0.072 | -59.685
-12 | -0.869 | 0.01428 | -0.073 | -60.851
-11.5 | -0.828 | 0.01405 | -0.074 | -58.934
-11 | -0.784 | 0.01305 | -0.074 | -60.103
-10.5 | -0.738 | 0.01223 | -0.075 | -60.357
-10 | -0.689 | 0.01218 | -0.076 | -56.624
-9.5 | -0.639 | 0.01227 | -0.077 | -52.062
-9 | -0.586 | 0.01111 | -0.077 | -52.695
-8.5 | -0.531 | 0.01106 | -0.078 | -47.961
-8 | -0.474 | 0.01097 | -0.079 | -43.223
-7.5 | -0.416 | 0.01076 | -0.08 | -38.679
-7 | -0.357 | 0.01051 | -0.08 | -34.002
-6.5 | -0.297 | 0.01037 | -0.081 | -28.689
-6 | -0.237 | 0.01013 | -0.082 | -23.352
-5.5 | -0.175 | 0.01028 | -0.083 | -17.022
-5 | -0.113 | 0.01014 | -0.083 | -11.134
-4.5 | -0.05 | 0.01017 | -0.084 | -4.96
-4 | 0.012 | 0.00999 | -0.085 | 1.246
-3.5 | 0.076 | 0.01013 | -0.086 | 7.461
-3 | 0.139 | 0.01005 | -0.087 | 13.826
-2.5 | 0.202 | 0.0102 | -0.087 | 19.84
-2 | 0.266 | 0.01008 | -0.088 | 26.384
-1.5 | 0.33 | 0.01004 | -0.089 | 32.856
-1 | 0.393 | 0.01007 | -0.09 | 38.992
-0.5 | 0.456 | 0.01036 | -0.09 | 44.014
0 | 0.522 | 0.01043 | -0.091 | 50.053
0.5 | 0.585 | 0.01016 | -0.092 | 57.615
1 | 0.649 | 0.01055 | -0.093 | 61.467
1.5 | 0.712 | 0.01086 | -0.094 | 65.543
2 | 0.775 | 0.01091 | -0.094 | 71.017
2.5 | 0.838 | 0.0111 | -0.095 | 75.454
3 | 0.901 | 0.01129 | -0.096 | 79.791
3.5 | 0.963 | 0.01123 | -0.097 | 85.771
4 | 1.026 | 0.01186 | -0.097 | 86.503
4.5 | 1.088 | 0.01173 | -0.098 | 92.737
5 | 1.149 | 0.01238 | -0.099 | 92.873
5.5 | 1.211 | 0.01267 | -0.1 | 95.555
6 | 1.272 | 0.01319 | -0.1 | 96.383
6.5 | 1.332 | 0.01353 | -0.101 | 98.448
7 | 1.392 | 0.01366 | -0.102 | 101.937
7.5 | 1.451 | 0.01391 | -0.103 | 104.366
8 | 1.51 | 0.01429 | -0.104 | 105.692
8.5 | 1.568 | 0.01428 | -0.104 | 109.822
9 | 1.624 | 0.01531 | -0.105 | 106.112
9.5 | 1.68 | 0.01586 | -0.106 | 105.944
10 | 1.734 | 0.01648 | -0.106 | 105.268
10.5 | 1.788 | 0.01719 | -0.107 | 104.035
11 | 1.84 | 0.01726 | -0.108 | 106.613
11.5 | 1.889 | 0.01857 | -0.108 | 101.739
12 | 1.897 | 0.01991 | -0.107 | 95.302
12.5 | 1.936 | 0.02088 | -0.107 | 92.727
13 | 1.973 | 0.02192 | -0.108 | 89.968
13.5 | 2.007 | 0.02305 | -0.108 | 87.082
14 | 2.037 | 0.02446 | -0.108 | 83.261
14.5 | 2.063 | 0.02604 | -0.108 | 79.235
15 | 2.085 | 0.02779 | -0.109 | 75.045
15.5 | 2.103 | 0.0297 | -0.109 | 70.801
16 | 2.118 | 0.03158 | -0.109 | 67.074
16.5 | 2.13 | 0.03355 | -0.109 | 63.471
17 | 2.138 | 0.0357 | -0.109 | 59.87
17.5 | 2.143 | 0.03786 | -0.11 | 56.603
18 | 2.145 | 0.04036 | -0.11 | 53.134
18.5 | 2.143 | 0.04313 | -0.11 | 49.68
19 | 2.138 | 0.046 | -0.11 | 46.464
19.5 | 2.128 | 0.04928 | -0.11 | 43.186
20 | 2.115 | 0.05215 | -0.11 | 40.557

## 116. Re 12M Mach 0.10 (2)
BIGFOIL.COM POLAR EXPORT
GA 30A617
GA 30A617 |  |  |  | Cl Max: | 1.9528 | at alpha= | 20 | deg
XFOIL ncrit=9 |  |  |  | L/D Max: | 172.158 | at alpha= | 6.5 | deg
Re: | 12000000 |  |  | Cd Min: | 0.05946 | at alpha= | 20 | deg
Mach: | 0.1 |  |  | Cl=0 at alpha= | -4.0619 | deg
|  |  |  | @ Cl=0.1, Cd= | 0.005719
|  |  |  | @ Cl=0.4, Cd= | 0.0054565
|  |  |  | @ Cl=0.6, Cd= | 0.0055963
alpha (deg) | Cl | Cd | Cm | Cl/Cd
-20 | -1.6491 | 0.02128 | -0.113 | -77.4953
-19.5 | -1.6269 | 0.01955 | -0.1102 | -83.2174
-19 | -1.5977 | 0.01824 | -0.1073 | -87.5932
-18.5 | -1.5732 | 0.01731 | -0.1026 | -90.8839
-18 | -1.5349 | 0.01648 | -0.1 | -93.1371
-17.5 | -1.4939 | 0.0156 | -0.0978 | -95.7628
-17 | -1.4504 | 0.01477 | -0.0959 | -98.1991
-16.5 | -1.4043 | 0.014 | -0.0943 | -100.3071
-16 | -1.3557 | 0.01335 | -0.0929 | -101.5506
-15.5 | -1.3051 | 0.01278 | -0.0918 | -102.1205
-15 | -1.2531 | 0.01227 | -0.0909 | -102.1271
-14.5 | -1.2005 | 0.01177 | -0.09 | -101.9966
-14 | -1.1478 | 0.01121 | -0.0892 | -102.3907
-13.5 | -1.0943 | 0.01071 | -0.0885 | -102.1755
-13 | -1.0393 | 0.01028 | -0.088 | -101.0992
-12.5 | -0.9836 | 0.00992 | -0.0876 | -99.1532
-12 | -0.9276 | 0.00956 | -0.0872 | -97.0293
-11.5 | -0.8716 | 0.00915 | -0.0868 | -95.2568
-11 | -0.815 | 0.00883 | -0.0866 | -92.299
-10.5 | -0.7574 | 0.00854 | -0.0865 | -88.6885
-10 | -0.6999 | 0.00828 | -0.0864 | -84.529
-9.5 | -0.6422 | 0.00797 | -0.0863 | -80.5772
-9 | -0.5842 | 0.00773 | -0.0863 | -75.5757
-8.5 | -0.5256 | 0.00752 | -0.0864 | -69.8936
-8 | -0.4672 | 0.00728 | -0.0865 | -64.1758
-7.5 | -0.4081 | 0.00706 | -0.0867 | -57.8045
-7 | -0.3493 | 0.00688 | -0.0869 | -50.7703
-6.5 | -0.2899 | 0.00668 | -0.0872 | -43.3982
-6 | -0.2307 | 0.00649 | -0.0875 | -35.547
-5.5 | -0.1714 | 0.00634 | -0.0878 | -27.0347
-5 | -0.1117 | 0.00616 | -0.0882 | -18.1331
-4.5 | -0.0524 | 0.00603 | -0.0886 | -8.6899
-4 | 0.0074 | 0.00589 | -0.089 | 1.2564
-3.5 | 0.067 | 0.00578 | -0.0895 | 11.5917
-3 | 0.1265 | 0.00567 | -0.0899 | 22.3104
-2.5 | 0.186 | 0.00559 | -0.0903 | 33.2737
-2 | 0.2453 | 0.0055 | -0.0908 | 44.6
-1.5 | 0.3041 | 0.00546 | -0.0911 | 55.696
-1 | 0.3624 | 0.00545 | -0.0914 | 66.4954
-0.5 | 0.4205 | 0.00546 | -0.0917 | 77.0147
0 | 0.4782 | 0.0055 | -0.0919 | 86.9455
0.5 | 0.5362 | 0.00555 | -0.0922 | 96.6126
1 | 0.594 | 0.00559 | -0.0925 | 106.2612
1.5 | 0.6515 | 0.00565 | -0.0928 | 115.3097
2 | 0.709 | 0.00575 | -0.093 | 123.3043
2.5 | 0.7657 | 0.00587 | -0.0931 | 130.4429
3 | 0.8216 | 0.00607 | -0.0931 | 135.3542
3.5 | 0.8777 | 0.00622 | -0.0932 | 141.1093
4 | 0.9338 | 0.0064 | -0.0933 | 145.9062
4.5 | 0.9894 | 0.00657 | -0.0933 | 150.5936
5 | 1.0448 | 0.00676 | -0.0932 | 154.5562
5.5 | 1.0987 | 0.00696 | -0.093 | 157.8592
6 | 1.1463 | 0.00673 | -0.0917 | 170.3269
6.5 | 1.1965 | 0.00695 | -0.0907 | 172.1583
7 | 1.2462 | 0.00727 | -0.0895 | 171.4168
7.5 | 1.2945 | 0.00764 | -0.0882 | 169.4372
8 | 1.3417 | 0.00805 | -0.0866 | 166.6708
8.5 | 1.3976 | 0.00853 | -0.0872 | 163.8453
9 | 1.4491 | 0.00904 | -0.0869 | 160.2987
9.5 | 1.4823 | 0.00956 | -0.0827 | 155.0523
10 | 1.52 | 0.01017 | -0.0797 | 149.4592
10.5 | 1.5583 | 0.01084 | -0.0771 | 143.7546
11 | 1.595 | 0.01162 | -0.0744 | 137.2633
11.5 | 1.6298 | 0.01256 | -0.0716 | 129.7611
12 | 1.6633 | 0.01362 | -0.0689 | 122.1219
12.5 | 1.6966 | 0.01477 | -0.0664 | 114.868
13 | 1.7275 | 0.01614 | -0.0638 | 107.0322
13.5 | 1.7572 | 0.01764 | -0.0614 | 99.6145
14 | 1.7844 | 0.0194 | -0.0589 | 91.9794
14.5 | 1.812 | 0.02119 | -0.0568 | 85.512
15 | 1.8367 | 0.02326 | -0.0546 | 78.9639
15.5 | 1.86 | 0.02552 | -0.0525 | 72.884
16 | 1.8803 | 0.02807 | -0.0504 | 66.9861
16.5 | 1.8965 | 0.03107 | -0.0483 | 61.0396
17 | 1.9135 | 0.03406 | -0.0464 | 56.1803
17.5 | 1.9243 | 0.03768 | -0.0445 | 51.0695
18 | 1.9371 | 0.04122 | -0.0429 | 46.9942
18.5 | 1.9432 | 0.04542 | -0.0412 | 42.7829
19 | 1.9486 | 0.04982 | -0.0398 | 39.1128
19.5 | 1.9524 | 0.0544 | -0.0385 | 35.8897
20 | 1.9528 | 0.05946 | -0.0375 | 32.8422

## 117. Re 12M Mach 0.25 (1)
BIGFOIL.COM POLAR EXPORT
GA 30A617
GA 30A617 |  |  |  | Cl Max: | 2.077 | at alpha= | 16 | deg
JavaFoil+Calcfoil stall+Eppler ext transition |  |  |  | L/D Max: | 107.248 | at alpha= | 8.5 | deg
Re: | 12000000 |  |  | Cd Min: | 0.01003 | at alpha= | -4.5 | deg
Mach: | 0.25 |  |  | Cl=0 at alpha= | -4.1 | deg
|  |  |  | @ Cl=0.1, Cd= | 0.010196
|  |  |  | @ Cl=0.4, Cd= | 0.010187
|  |  |  | @ Cl=0.6, Cd= | 0.01061
alpha (deg) | Cl | Cd | Cm | Cl/Cd
-19 | -0.637 | 0.14534 | -0.041 | -4.38
-18.5 | -0.673 | 0.13404 | -0.042 | -5.022
-18 | -0.705 | 0.12591 | -0.044 | -5.601
-17.5 | -0.734 | 0.11746 | -0.045 | -6.247
-17 | -0.76 | 0.10688 | -0.047 | -7.111
-16.5 | -0.781 | 0.09893 | -0.048 | -7.896
-16 | -0.8 | 0.08909 | -0.05 | -8.977
-15.5 | -0.812 | 0.08171 | -0.052 | -9.938
-15 | -0.823 | 0.07194 | -0.054 | -11.446
-14.5 | -0.831 | 0.06262 | -0.056 | -13.263
-14 | -0.832 | 0.05487 | -0.059 | -15.155
-13.5 | -0.828 | 0.0466 | -0.061 | -17.771
-13 | -0.822 | 0.03855 | -0.064 | -21.317
-12.5 | -0.825 | 0.02711 | -0.068 | -30.426
-12 | -0.832 | 0.01804 | -0.073 | -46.123
-11.5 | -0.821 | 0.01526 | -0.076 | -53.813
-11 | -0.783 | 0.01392 | -0.076 | -56.233
-10.5 | -0.741 | 0.01277 | -0.077 | -58.008
-10 | -0.695 | 0.01271 | -0.078 | -54.697
-9.5 | -0.646 | 0.01271 | -0.079 | -50.835
-9 | -0.594 | 0.01235 | -0.079 | -48.145
-8.5 | -0.54 | 0.01139 | -0.08 | -47.41
-8 | -0.483 | 0.01127 | -0.081 | -42.88
-7.5 | -0.425 | 0.01096 | -0.082 | -38.81
-7 | -0.366 | 0.01071 | -0.083 | -34.127
-6.5 | -0.305 | 0.01045 | -0.083 | -29.152
-6 | -0.242 | 0.01033 | -0.084 | -23.473
-5.5 | -0.179 | 0.01038 | -0.085 | -17.284
-5 | -0.116 | 0.01031 | -0.086 | -11.234
-4.5 | -0.052 | 0.01003 | -0.087 | -5.161
-4 | 0.013 | 0.01009 | -0.087 | 1.267
-3.5 | 0.078 | 0.01022 | -0.088 | 7.595
-3 | 0.143 | 0.01015 | -0.089 | 14.059
-2.5 | 0.208 | 0.01009 | -0.09 | 20.598
-2 | 0.273 | 0.01037 | -0.091 | 26.337
-1.5 | 0.339 | 0.01013 | -0.091 | 33.478
-1 | 0.403 | 0.01019 | -0.092 | 39.585
-0.5 | 0.468 | 0.01055 | -0.093 | 44.389
0 | 0.536 | 0.01059 | -0.094 | 50.634
0.5 | 0.601 | 0.01061 | -0.095 | 56.696
1 | 0.666 | 0.01073 | -0.095 | 62.089
1.5 | 0.731 | 0.01106 | -0.096 | 66.123
2 | 0.796 | 0.01113 | -0.097 | 71.537
2.5 | 0.861 | 0.01126 | -0.098 | 76.453
3 | 0.925 | 0.01157 | -0.099 | 79.937
3.5 | 0.989 | 0.01188 | -0.099 | 83.273
4 | 1.053 | 0.01212 | -0.1 | 86.87
4.5 | 1.117 | 0.01196 | -0.101 | 93.389
5 | 1.18 | 0.01266 | -0.102 | 93.187
5.5 | 1.243 | 0.01315 | -0.102 | 94.524
6 | 1.305 | 0.01362 | -0.103 | 95.826
6.5 | 1.367 | 0.01402 | -0.104 | 97.508
7 | 1.428 | 0.01414 | -0.105 | 101.002
7.5 | 1.489 | 0.01447 | -0.106 | 102.884
8 | 1.548 | 0.01488 | -0.106 | 104.068
8.5 | 1.607 | 0.01498 | -0.107 | 107.248
9 | 1.664 | 0.01559 | -0.108 | 106.679
9.5 | 1.719 | 0.01678 | -0.109 | 102.476
10 | 1.774 | 0.01739 | -0.109 | 102.009
10.5 | 1.827 | 0.01828 | -0.11 | 99.957
11 | 1.878 | 0.0191 | -0.111 | 98.335
11.5 | 1.884 | 0.02058 | -0.109 | 91.522
12 | 1.922 | 0.02165 | -0.109 | 88.785
12.5 | 1.957 | 0.02283 | -0.11 | 85.742
13 | 1.989 | 0.02414 | -0.11 | 82.414
13.5 | 2.017 | 0.02569 | -0.11 | 78.514
14 | 2.039 | 0.02755 | -0.11 | 74.024
14.5 | 2.057 | 0.02957 | -0.11 | 69.556
15 | 2.069 | 0.03186 | -0.111 | 64.946
15.5 | 2.075 | 0.03413 | -0.111 | 60.818
16 | 2.077 | 0.03661 | -0.111 | 56.735
16.5 | 2.074 | 0.03913 | -0.111 | 52.996
17 | 2.065 | 0.04201 | -0.111 | 49.15
17.5 | 2.051 | 0.04493 | -0.111 | 45.642
18 | 2.031 | 0.04848 | -0.111 | 41.887
18.5 | 2.005 | 0.05242 | -0.111 | 38.245
19 | 1.973 | 0.05655 | -0.111 | 34.888
19.5 | 1.936 | 0.06136 | -0.111 | 31.548
20 | 1.889 | 0.06701 | -0.111 | 28.183

## 118. Re 12M Mach 0.25 (2)
BIGFOIL.COM POLAR EXPORT
GA 30A617
GA 30A617 |  |  |  | Cl Max: | 1.9182 | at alpha= | 18.5 | deg
XFOIL ncrit=9 |  |  |  | L/D Max: | 172.033 | at alpha= | 6.5 | deg
Re: | 12000000 |  |  | Cd Min: | 0.09053 | at alpha= | -20 | deg
Mach: | 0.25 |  |  | Cl=0 at alpha= | -4.0562 | deg
|  |  |  | @ Cl=0.1, Cd= | 0.0057797
|  |  |  | @ Cl=0.4, Cd= | 0.0055142
|  |  |  | @ Cl=0.6, Cd= | 0.0056302
alpha (deg) | Cl | Cd | Cm | Cl/Cd
-20 | -1.1783 | 0.09053 | -0.0815 | -13.0156
-19.5 | -1.3896 | 0.05945 | -0.1042 | -23.3743
-19 | -1.5207 | 0.03718 | -0.1219 | -40.901
-18 | -1.5423 | 0.02236 | -0.1302 | -68.9758
-17.5 | -1.5258 | 0.02007 | -0.1261 | -76.0239
-17 | -1.5005 | 0.01845 | -0.1211 | -81.3279
-16.5 | -1.4661 | 0.01724 | -0.1165 | -85.0406
-16 | -1.4202 | 0.01616 | -0.1132 | -87.8837
-15.5 | -1.3704 | 0.01521 | -0.1104 | -90.0986
-15 | -1.3203 | 0.0142 | -0.1076 | -92.9789
-14.5 | -1.2672 | 0.01333 | -0.1052 | -95.0638
-14 | -1.2113 | 0.01258 | -0.1032 | -96.2878
-13.5 | -1.1537 | 0.01196 | -0.1014 | -96.4632
-13 | -1.0953 | 0.0114 | -0.0998 | -96.0789
-12.5 | -1.0372 | 0.01078 | -0.0982 | -96.2152
-12 | -0.9781 | 0.01026 | -0.0969 | -95.3314
-11.5 | -0.9176 | 0.00982 | -0.0959 | -93.442
-11 | -0.8571 | 0.00943 | -0.0949 | -90.8908
-10.5 | -0.7967 | 0.00899 | -0.094 | -88.6207
-10 | -0.7356 | 0.00864 | -0.0933 | -85.1389
-9.5 | -0.674 | 0.00835 | -0.0928 | -80.7186
-9 | -0.6127 | 0.00803 | -0.0923 | -76.3014
-8.5 | -0.5513 | 0.00775 | -0.0919 | -71.1355
-8 | -0.4892 | 0.00752 | -0.0917 | -65.0532
-7.5 | -0.4274 | 0.00725 | -0.0915 | -58.9517
-7 | -0.3655 | 0.00705 | -0.0914 | -51.844
-6.5 | -0.3033 | 0.00681 | -0.0914 | -44.5374
-6 | -0.2412 | 0.00663 | -0.0915 | -36.3801
-5.5 | -0.1792 | 0.00645 | -0.0916 | -27.7829
-5 | -0.117 | 0.00626 | -0.0918 | -18.6901
-4.5 | -0.0553 | 0.00612 | -0.092 | -9.0359
-4 | 0.007 | 0.00595 | -0.0923 | 1.1765
-3.5 | 0.0688 | 0.00584 | -0.0926 | 11.7808
-3 | 0.1309 | 0.00572 | -0.093 | 22.8846
-2.5 | 0.1923 | 0.00564 | -0.0933 | 34.0957
-2 | 0.254 | 0.00556 | -0.0937 | 45.6835
-1.5 | 0.3149 | 0.00551 | -0.094 | 57.1506
-1 | 0.375 | 0.00551 | -0.0942 | 68.0581
-0.5 | 0.4349 | 0.00552 | -0.0944 | 78.7862
0 | 0.495 | 0.00556 | -0.0946 | 89.0288
0.5 | 0.555 | 0.0056 | -0.0948 | 99.1071
1 | 0.6147 | 0.00564 | -0.095 | 108.9894
1.5 | 0.6742 | 0.00571 | -0.0952 | 118.0736
2 | 0.7335 | 0.00582 | -0.0953 | 126.0309
2.5 | 0.792 | 0.00596 | -0.0953 | 132.8859
3 | 0.8494 | 0.00617 | -0.0952 | 137.6661
3.5 | 0.9073 | 0.00635 | -0.095 | 142.8819
4 | 0.965 | 0.00654 | -0.0949 | 147.5535
4.5 | 1.0223 | 0.00674 | -0.0947 | 151.6766
5 | 1.0791 | 0.00695 | -0.0944 | 155.2662
5.5 | 1.1349 | 0.00718 | -0.0939 | 158.0641
6 | 1.1844 | 0.00693 | -0.0924 | 170.9091
6.5 | 1.2352 | 0.00718 | -0.0908 | 172.0334
7 | 1.2854 | 0.00755 | -0.0891 | 170.2517
7.5 | 1.3332 | 0.00797 | -0.087 | 167.2773
8.5 | 1.4333 | 0.00902 | -0.084 | 158.9024
9 | 1.4721 | 0.00961 | -0.0804 | 153.1842
9.5 | 1.5122 | 0.01031 | -0.0773 | 146.6731
10 | 1.5513 | 0.01113 | -0.0742 | 139.3801
10.5 | 1.5895 | 0.01206 | -0.0712 | 131.7993
11 | 1.626 | 0.01315 | -0.0682 | 123.6502
11.5 | 1.6596 | 0.01448 | -0.065 | 114.6133
12 | 1.6912 | 0.01604 | -0.062 | 105.4364
12.5 | 1.7211 | 0.01779 | -0.059 | 96.7454
13 | 1.7505 | 0.01971 | -0.0563 | 88.8128
13.5 | 1.7781 | 0.02181 | -0.0536 | 81.5268
14 | 1.8036 | 0.02414 | -0.051 | 74.7142
14.5 | 1.8265 | 0.02675 | -0.0484 | 68.2804
15 | 1.8486 | 0.02954 | -0.046 | 62.5796
15.5 | 1.8642 | 0.03293 | -0.0435 | 56.611
16 | 1.8827 | 0.03616 | -0.0414 | 52.0658
16.5 | 1.8944 | 0.04005 | -0.0392 | 47.3009
17 | 1.9055 | 0.04406 | -0.0372 | 43.2478
17.5 | 1.914 | 0.04842 | -0.0354 | 39.5291
18 | 1.9177 | 0.05329 | -0.0337 | 35.9861
18.5 | 1.9182 | 0.05861 | -0.0323 | 32.7282
19 | 1.9137 | 0.06451 | -0.0311 | 29.6652
19.5 | 1.9118 | 0.07024 | -0.0302 | 27.2181
20 | 1.9025 | 0.07688 | -0.0297 | 24.7464

## 119. Re 12M Mach 0.50 (1)
BIGFOIL.COM POLAR EXPORT
GA 30A617
GA 30A617 |  |  |  | Cl Max: | 1.881 | at alpha= | 11 | deg
JavaFoil+Calcfoil stall+Eppler ext transition |  |  |  | L/D Max: | 94.798 | at alpha= | 6.5 | deg
Re: | 12000000 |  |  | Cd Min: | 0.01043 | at alpha= | -3.5 | deg
Mach: | 0.5 |  |  | Cl=0 at alpha= | -4.0986 | deg
|  |  |  | @ Cl=0.1, Cd= | 0.010457
|  |  |  | @ Cl=0.4, Cd= | 0.010782
|  |  |  | @ Cl=0.6, Cd= | 0.011165
alpha (deg) | Cl | Cd | Cm | Cl/Cd
-20 | -0.935 | 0.17397 | -0.046 | -5.374
-19.5 | -0.906 | 0.16414 | -0.046 | -5.518
-19 | -0.877 | 0.16039 | -0.046 | -5.465
-18.5 | -0.849 | 0.14571 | -0.047 | -5.826
-18 | -0.82 | 0.13301 | -0.047 | -6.167
-17.5 | -0.79 | 0.13289 | -0.047 | -5.944
-17 | -0.76 | 0.12751 | -0.047 | -5.959
-16.5 | -0.73 | 0.12424 | -0.046 | -5.873
-16 | -0.701 | 0.13687 | -0.046 | -5.119
-15.5 | -0.674 | 0.11852 | -0.049 | -5.689
-15 | -0.646 | 0.11076 | -0.049 | -5.83
-14.5 | -0.616 | 0.10561 | -0.049 | -5.834
-14 | -0.586 | 0.10171 | -0.049 | -5.76
-13.5 | -0.556 | 0.09808 | -0.048 | -5.665
-13 | -0.526 | 0.09228 | -0.048 | -5.699
-12.5 | -0.496 | 0.09032 | -0.047 | -5.488
-12 | -0.465 | 0.08753 | -0.046 | -5.317
-11.5 | -0.438 | 0.08515 | -0.049 | -5.141
-11 | -0.409 | 0.07886 | -0.05 | -5.183
-10.5 | -0.379 | 0.07423 | -0.049 | -5.101
-10 | -0.352 | 0.06504 | -0.055 | -5.416
-9.5 | -0.322 | 0.06376 | -0.054 | -5.045
-9 | -0.462 | 0.03849 | -0.071 | -12.008
-8.5 | -0.521 | 0.01562 | -0.088 | -33.333
-8 | -0.496 | 0.01376 | -0.09 | -36.065
-7.5 | -0.449 | 0.01307 | -0.091 | -34.325
-7 | -0.393 | 0.01189 | -0.092 | -33.022
-6.5 | -0.331 | 0.01146 | -0.093 | -28.897
-6 | -0.266 | 0.01128 | -0.094 | -23.555
-5.5 | -0.198 | 0.01074 | -0.095 | -18.415
-5 | -0.128 | 0.01051 | -0.096 | -12.191
-4.5 | -0.057 | 0.01072 | -0.097 | -5.356
-4 | 0.014 | 0.01055 | -0.098 | 1.347
-3.5 | 0.086 | 0.01043 | -0.098 | 8.285
-3 | 0.159 | 0.01057 | -0.099 | 15.045
-2.5 | 0.232 | 0.01058 | -0.1 | 21.927
-2 | 0.305 | 0.01054 | -0.101 | 28.928
-1.5 | 0.379 | 0.01085 | -0.102 | 34.904
-1 | 0.45 | 0.01062 | -0.103 | 42.378
-0.5 | 0.523 | 0.01114 | -0.104 | 46.885
0 | 0.599 | 0.01117 | -0.105 | 53.598
0.5 | 0.671 | 0.01079 | -0.106 | 62.23
1 | 0.744 | 0.01152 | -0.106 | 64.582
1.5 | 0.816 | 0.01185 | -0.107 | 68.872
2 | 0.888 | 0.01156 | -0.108 | 76.805
2.5 | 0.96 | 0.01222 | -0.109 | 78.582
3 | 1.031 | 0.01271 | -0.11 | 81.137
3.5 | 1.102 | 0.01314 | -0.111 | 83.873
4 | 1.173 | 0.01354 | -0.112 | 86.666
4.5 | 1.243 | 0.01395 | -0.113 | 89.143
5 | 1.313 | 0.01445 | -0.114 | 90.834
5.5 | 1.381 | 0.01524 | -0.114 | 90.607
6 | 1.448 | 0.01602 | -0.115 | 90.431
6.5 | 1.515 | 0.01598 | -0.116 | 94.798
7 | 1.58 | 0.01675 | -0.117 | 94.311
7.5 | 1.643 | 0.01742 | -0.118 | 94.27
8 | 1.669 | 0.01903 | -0.116 | 87.721
8.5 | 1.719 | 0.02032 | -0.117 | 84.623
9 | 1.765 | 0.02175 | -0.117 | 81.17
9.5 | 1.807 | 0.02317 | -0.117 | 77.973
10 | 1.84 | 0.0254 | -0.117 | 72.442
10.5 | 1.866 | 0.02762 | -0.118 | 67.575
11 | 1.881 | 0.03018 | -0.118 | 62.342
11.5 | 1.877 | 0.03307 | -0.118 | 56.765
12 | 1.841 | 0.0367 | -0.118 | 50.153
12.5 | 1.745 | 0.04303 | -0.117 | 40.546
13 | 1.413 | 0.05395 | -0.116 | 26.191
13.5 | 1.155 | 0.06508 | -0.114 | 17.74
14 | 1.186 | 0.0651 | -0.114 | 18.217
14.5 | 1.206 | 0.07413 | -0.113 | 16.27
15 | 1.205 | 0.09411 | -0.108 | 12.804
15.5 | 1.191 | 0.12155 | -0.099 | 9.795
16 | 1.23 | 0.12182 | -0.102 | 10.094

## 120. Re 12M Mach 0.50 (2)
BIGFOIL.COM POLAR EXPORT
GA 30A617
GA 30A617 |  |  |  | Cl Max: | 1.8155 | at alpha= | 15.5 | deg
XFOIL ncrit=9 |  |  |  | L/D Max: | 154.898 | at alpha= | 6.5 | deg
Re: | 12000000 |  |  | Cd Min: | 0.14615 | at alpha= | 20 | deg
Mach: | 0.5 |  |  | Cl=0 at alpha= | -4.0238 | deg
|  |  |  | @ Cl=0.1, Cd= | 0.0060879
|  |  |  | @ Cl=0.4, Cd= | 0.0057691
|  |  |  | @ Cl=0.6, Cd= | 0.0058818
alpha (deg) | Cl | Cd | Cm | Cl/Cd
-14.5 | -0.5567 | 0.10915 | -0.0817 | -5.1003
-14 | -0.5792 | 0.09846 | -0.089 | -5.8826
-13.5 | -0.5996 | 0.08847 | -0.0958 | -6.7774
-13 | -0.622 | 0.07871 | -0.1025 | -7.9024
-12.5 | -0.646 | 0.06915 | -0.1091 | -9.342
-12 | -0.6718 | 0.05965 | -0.1157 | -11.2624
-11.5 | -0.699 | 0.05003 | -0.1224 | -13.9716
-11 | -0.7268 | 0.0397 | -0.1302 | -18.3073
-10.5 | -0.7456 | 0.02607 | -0.1471 | -28.5999
-9.5 | -0.789 | 0.01398 | -0.1351 | -56.4378
-9 | -0.7503 | 0.01067 | -0.1278 | -70.3187
-8.5 | -0.6796 | 0.00939 | -0.1229 | -72.3749
-8 | -0.6023 | 0.00875 | -0.1193 | -68.8343
-7.5 | -0.5248 | 0.00825 | -0.1165 | -63.6121
-7 | -0.4471 | 0.00785 | -0.1143 | -56.9554
-6.5 | -0.3705 | 0.00753 | -0.1124 | -49.2032
-6 | -0.2945 | 0.00721 | -0.1109 | -40.846
-5.5 | -0.2188 | 0.00695 | -0.1098 | -31.482
-5 | -0.1444 | 0.00673 | -0.1088 | -21.4562
-4.5 | -0.0701 | 0.0065 | -0.1082 | -10.7846
-4 | 0.0035 | 0.00629 | -0.1076 | 0.55644
-3.5 | 0.0763 | 0.00614 | -0.1073 | 12.4267
-3 | 0.1491 | 0.00598 | -0.1071 | 24.9331
-2.5 | 0.2211 | 0.00588 | -0.1069 | 37.602
-2 | 0.292 | 0.00581 | -0.1068 | 50.2582
-1.5 | 0.3622 | 0.00578 | -0.1066 | 62.6644
-1 | 0.4317 | 0.00576 | -0.1064 | 74.9479
-0.5 | 0.5004 | 0.00578 | -0.1061 | 86.5744
0 | 0.5689 | 0.00585 | -0.1059 | 97.2479
0.5 | 0.6373 | 0.00592 | -0.1056 | 107.652
1 | 0.7055 | 0.00599 | -0.1053 | 117.7796
1.5 | 0.7726 | 0.00611 | -0.1048 | 126.4484
2 | 0.8393 | 0.00627 | -0.1042 | 133.8596
2.5 | 0.9056 | 0.00644 | -0.1034 | 140.6211
3 | 0.9711 | 0.00666 | -0.1024 | 145.8108
3.5 | 1.0351 | 0.00692 | -0.1011 | 149.5809
4 | 1.0974 | 0.00723 | -0.0993 | 151.7842
4.5 | 1.159 | 0.00752 | -0.0974 | 154.1223
5 | 1.2155 | 0.00787 | -0.0943 | 154.4473
5.5 | 1.2648 | 0.00828 | -0.0898 | 152.7536
6 | 1.3194 | 0.00877 | -0.0865 | 150.4447
6.5 | 1.3693 | 0.00884 | -0.0827 | 154.8982
7 | 1.4123 | 0.0097 | -0.0773 | 145.5979
7.5 | 1.462 | 0.01093 | -0.0739 | 133.7603
8 | 1.5061 | 0.01234 | -0.0698 | 122.0502
8.5 | 1.5472 | 0.01408 | -0.0655 | 109.8864
9 | 1.5877 | 0.01604 | -0.0616 | 98.9838
9.5 | 1.6246 | 0.01834 | -0.0576 | 88.5823
10 | 1.6613 | 0.02076 | -0.0537 | 80.0241
10.5 | 1.6912 | 0.02367 | -0.0495 | 71.4491
11 | 1.7182 | 0.02683 | -0.0453 | 64.0403
11.5 | 1.7375 | 0.03061 | -0.0411 | 56.7625
12 | 1.7554 | 0.03459 | -0.037 | 50.7488
12.5 | 1.7683 | 0.03904 | -0.0331 | 45.2946
13 | 1.7818 | 0.04363 | -0.0295 | 40.8389
13.5 | 1.7967 | 0.0482 | -0.0261 | 37.2759
14 | 1.8057 | 0.05336 | -0.023 | 33.84
14.5 | 1.8119 | 0.05883 | -0.0202 | 30.7989
15 | 1.8153 | 0.06472 | -0.0179 | 28.0485
15.5 | 1.8155 | 0.07093 | -0.0158 | 25.5957
16 | 1.8154 | 0.07739 | -0.0143 | 23.4578
16.5 | 1.8025 | 0.085 | -0.0134 | 21.2059
17 | 1.7957 | 0.09234 | -0.013 | 19.4466
17.5 | 1.7759 | 0.10093 | -0.0135 | 17.5954
18 | 1.7627 | 0.10923 | -0.0145 | 16.1375
18.5 | 1.7458 | 0.11803 | -0.0164 | 14.7912
19 | 1.7258 | 0.12744 | -0.0192 | 13.5421
20 | 1.6948 | 0.14615 | -0.0266 | 11.5963

## 121. Re 14M Mach 0.00 (1)
BIGFOIL.COM POLAR EXPORT
GA 30A617
GA 30A617 |  |  |  | Cl Max: | 2.162 | at alpha= | 18.5 | deg
JavaFoil+Calcfoil stall+Eppler ext transition |  |  |  | L/D Max: | 110.737 | at alpha= | 10 | deg
Re: | 14000000 |  |  | Cd Min: | 0.0099 | at alpha= | -2.5 | deg
Mach: | 0 |  |  | Cl=0 at alpha= | -4.0968 | deg
|  |  |  | @ Cl=0.1, Cd= | 0.010092
|  |  |  | @ Cl=0.4, Cd= | 0.010109
|  |  |  | @ Cl=0.6, Cd= | 0.010536
alpha (deg) | Cl | Cd | Cm | Cl/Cd
-20 | -0.946 | 0.12128 | -0.045 | -7.8
-19.5 | -0.954 | 0.11366 | -0.046 | -8.392
-19 | -0.959 | 0.10712 | -0.047 | -8.956
-18.5 | -0.966 | 0.09744 | -0.048 | -9.916
-18 | -0.969 | 0.09055 | -0.049 | -10.696
-17.5 | -0.969 | 0.08351 | -0.051 | -11.608
-17 | -0.971 | 0.0749 | -0.052 | -12.959
-16.5 | -0.972 | 0.06511 | -0.054 | -14.923
-16 | -0.967 | 0.05858 | -0.056 | -16.502
-15.5 | -0.957 | 0.05377 | -0.057 | -17.803
-15 | -0.95 | 0.04613 | -0.059 | -20.588
-14.5 | -0.938 | 0.04074 | -0.06 | -23.015
-14 | -0.929 | 0.03301 | -0.063 | -28.14
-13.5 | -0.951 | 0.01869 | -0.068 | -50.888
-13 | -0.931 | 0.01641 | -0.07 | -56.72
-12.5 | -0.909 | 0.01477 | -0.072 | -61.538
-12 | -0.87 | 0.01388 | -0.072 | -62.679
-11.5 | -0.828 | 0.01329 | -0.073 | -62.322
-11 | -0.784 | 0.01272 | -0.074 | -61.655
-10.5 | -0.737 | 0.01221 | -0.075 | -60.37
-10 | -0.688 | 0.01186 | -0.075 | -58.033
-9.5 | -0.637 | 0.01154 | -0.076 | -55.215
-9 | -0.584 | 0.01096 | -0.077 | -53.254
-8.5 | -0.529 | 0.01091 | -0.078 | -48.448
-8 | -0.472 | 0.01088 | -0.078 | -43.432
-7.5 | -0.415 | 0.01063 | -0.079 | -39.013
-7 | -0.356 | 0.0104 | -0.08 | -34.231
-6.5 | -0.296 | 0.01018 | -0.081 | -29.083
-6 | -0.236 | 0.01008 | -0.082 | -23.371
-5.5 | -0.174 | 0.01027 | -0.082 | -16.968
-5 | -0.112 | 0.01006 | -0.083 | -11.171
-4.5 | -0.05 | 0.01001 | -0.084 | -5.015
-4 | 0.012 | 0.00994 | -0.085 | 1.246
-3.5 | 0.075 | 0.01006 | -0.085 | 7.477
-3 | 0.138 | 0.01014 | -0.086 | 13.629
-2.5 | 0.201 | 0.0099 | -0.087 | 20.349
-2 | 0.265 | 0.01004 | -0.088 | 26.36
-1.5 | 0.328 | 0.01001 | -0.088 | 32.82
-1 | 0.391 | 0.01007 | -0.089 | 38.783
-0.5 | 0.454 | 0.01034 | -0.09 | 43.865
0 | 0.519 | 0.01037 | -0.091 | 50.089
0.5 | 0.582 | 0.01053 | -0.092 | 55.319
1 | 0.645 | 0.01055 | -0.092 | 61.199
1.5 | 0.708 | 0.01075 | -0.093 | 65.893
2 | 0.771 | 0.01051 | -0.094 | 73.343
2.5 | 0.834 | 0.01064 | -0.095 | 78.333
3 | 0.896 | 0.01121 | -0.095 | 79.975
3.5 | 0.958 | 0.01145 | -0.096 | 83.719
4 | 1.021 | 0.01177 | -0.097 | 86.698
4.5 | 1.082 | 0.01196 | -0.098 | 90.51
5 | 1.144 | 0.01233 | -0.098 | 92.729
5.5 | 1.205 | 0.01272 | -0.099 | 94.683
6 | 1.265 | 0.01299 | -0.1 | 97.45
6.5 | 1.326 | 0.01308 | -0.101 | 101.372
7 | 1.385 | 0.01329 | -0.102 | 104.218
7.5 | 1.445 | 0.01385 | -0.102 | 104.329
8 | 1.503 | 0.01405 | -0.103 | 106.948
8.5 | 1.561 | 0.0147 | -0.104 | 106.189
9 | 1.617 | 0.01502 | -0.104 | 107.654
9.5 | 1.672 | 0.01555 | -0.105 | 107.588
10 | 1.727 | 0.0156 | -0.106 | 110.737
10.5 | 1.781 | 0.01628 | -0.107 | 109.399
11 | 1.832 | 0.01758 | -0.107 | 104.245
11.5 | 1.882 | 0.01819 | -0.108 | 103.481
12 | 1.929 | 0.01818 | -0.109 | 106.146
12.5 | 1.934 | 0.02014 | -0.107 | 95.999
13 | 1.971 | 0.02109 | -0.107 | 93.449
13.5 | 2.006 | 0.02227 | -0.108 | 90.045
14 | 2.037 | 0.02357 | -0.108 | 86.432
14.5 | 2.065 | 0.02502 | -0.108 | 82.502
15 | 2.088 | 0.02669 | -0.108 | 78.249
15.5 | 2.108 | 0.02832 | -0.109 | 74.436
16 | 2.125 | 0.03001 | -0.109 | 70.826
16.5 | 2.139 | 0.03181 | -0.109 | 67.246
17 | 2.149 | 0.03378 | -0.109 | 63.62
17.5 | 2.156 | 0.03589 | -0.109 | 60.087
18 | 2.161 | 0.03822 | -0.11 | 56.543
18.5 | 2.162 | 0.04076 | -0.11 | 53.037
19 | 2.16 | 0.04336 | -0.11 | 49.81
19.5 | 2.155 | 0.04609 | -0.11 | 46.75
20 | 2.144 | 0.04948 | -0.11 | 43.321

## 122. Re 14M Mach 0.00 (2)
BIGFOIL.COM POLAR EXPORT
GA 30A617
GA 30A617 |  |  |  | Cl Max: | 1.9752 | at alpha= | 20 | deg
XFOIL ncrit=9 |  |  |  | L/D Max: | 173.575 | at alpha= | 7 | deg
Re: | 14000000 |  |  | Cd Min: | 0.05495 | at alpha= | 20 | deg
Mach: | 0 |  |  | Cl=0 at alpha= | -4.0599 | deg
|  |  |  | @ Cl=0.1, Cd= | 0.0056132
|  |  |  | @ Cl=0.4, Cd= | 0.005417
|  |  |  | @ Cl=0.6, Cd= | 0.0055718
alpha (deg) | Cl | Cd | Cm | Cl/Cd
-20 | -1.6685 | 0.01878 | -0.1056 | -88.8445
-19.5 | -1.6395 | 0.01762 | -0.1027 | -93.0477
-19 | -1.6133 | 0.01677 | -0.0984 | -96.2016
-18.5 | -1.5745 | 0.01602 | -0.0962 | -98.2834
-18 | -1.5322 | 0.01532 | -0.0944 | -100.0131
-17.5 | -1.4889 | 0.01457 | -0.0928 | -102.1894
-17 | -1.4438 | 0.01386 | -0.0913 | -104.1703
-16.5 | -1.3968 | 0.01319 | -0.0901 | -105.8984
-16 | -1.3477 | 0.01262 | -0.0891 | -106.7908
-15.5 | -1.297 | 0.01212 | -0.0883 | -107.0132
-15 | -1.245 | 0.01166 | -0.0877 | -106.7753
-14.5 | -1.1924 | 0.0112 | -0.0871 | -106.4643
-14 | -1.1399 | 0.01072 | -0.0865 | -106.334
-13.5 | -1.0866 | 0.01024 | -0.086 | -106.1133
-13 | -1.0323 | 0.00986 | -0.0856 | -104.6957
-12.5 | -0.9769 | 0.00952 | -0.0854 | -102.6155
-12 | -0.9212 | 0.0092 | -0.0852 | -100.1304
-11.5 | -0.8657 | 0.00884 | -0.085 | -97.9299
-11 | -0.8095 | 0.00851 | -0.0849 | -95.1234
-10.5 | -0.7527 | 0.00826 | -0.0849 | -91.1259
-10 | -0.6953 | 0.00801 | -0.085 | -86.804
-9.5 | -0.6383 | 0.00775 | -0.085 | -82.3613
-9 | -0.5806 | 0.00749 | -0.0851 | -77.5167
-8.5 | -0.5226 | 0.00731 | -0.0853 | -71.4911
-8 | -0.4642 | 0.00707 | -0.0855 | -65.6577
-7.5 | -0.406 | 0.00688 | -0.0857 | -59.0116
-7 | -0.3471 | 0.00669 | -0.0861 | -51.8834
-6.5 | -0.2883 | 0.0065 | -0.0864 | -44.3538
-6 | -0.2296 | 0.00635 | -0.0867 | -36.1575
-5.5 | -0.1703 | 0.00618 | -0.0871 | -27.5566
-5 | -0.1114 | 0.00604 | -0.0875 | -18.4437
-4.5 | -0.0522 | 0.00589 | -0.0879 | -8.8625
-4 | 0.0071 | 0.00576 | -0.0884 | 1.2326
-3.5 | 0.0663 | 0.00567 | -0.0889 | 11.6931
-3 | 0.1256 | 0.00557 | -0.0893 | 22.5494
-2.5 | 0.1846 | 0.00548 | -0.0898 | 33.6861
-2 | 0.2433 | 0.00544 | -0.0902 | 44.7243
-1.5 | 0.3016 | 0.00542 | -0.0906 | 55.6458
-1 | 0.3596 | 0.00541 | -0.0909 | 66.4695
-0.5 | 0.4174 | 0.00542 | -0.0912 | 77.0111
0 | 0.4751 | 0.00547 | -0.0914 | 86.8556
0.5 | 0.5326 | 0.00551 | -0.0917 | 96.6606
1 | 0.5904 | 0.00556 | -0.0921 | 106.1871
1.5 | 0.6474 | 0.00563 | -0.0923 | 114.9911
2 | 0.7044 | 0.00572 | -0.0926 | 123.1469
2.5 | 0.7609 | 0.00585 | -0.0927 | 130.0684
3 | 0.8171 | 0.006 | -0.0929 | 136.1833
3.5 | 0.8733 | 0.00615 | -0.093 | 142
4 | 0.9293 | 0.0063 | -0.0932 | 147.5079
4.5 | 0.9847 | 0.00648 | -0.0932 | 151.9599
5 | 1.0396 | 0.00668 | -0.0932 | 155.6287
5.5 | 1.0933 | 0.00691 | -0.093 | 158.22
6 | 1.1446 | 0.00716 | -0.0925 | 159.8603
6.5 | 1.1928 | 0.0069 | -0.0914 | 172.8696
7 | 1.2428 | 0.00716 | -0.0904 | 173.5754
7.5 | 1.2916 | 0.00751 | -0.0893 | 171.984
8 | 1.3388 | 0.00788 | -0.0878 | 169.8985
8.5 | 1.3875 | 0.00832 | -0.0869 | 166.7668
9 | 1.4404 | 0.00883 | -0.087 | 163.1257
9.5 | 1.4828 | 0.00931 | -0.0849 | 159.2696
10 | 1.5205 | 0.00981 | -0.0819 | 154.9949
10.5 | 1.5591 | 0.0104 | -0.0793 | 149.9135
11 | 1.5954 | 0.01114 | -0.0766 | 143.2136
11.5 | 1.6307 | 0.01198 | -0.0739 | 136.1185
12 | 1.6652 | 0.0129 | -0.0713 | 129.0853
12.5 | 1.6979 | 0.01399 | -0.0687 | 121.3653
13 | 1.7288 | 0.01524 | -0.0661 | 113.4383
13.5 | 1.7603 | 0.01656 | -0.0638 | 106.2983
14 | 1.7907 | 0.01799 | -0.0616 | 99.5386
14.5 | 1.8174 | 0.01974 | -0.0593 | 92.0669
15 | 1.8453 | 0.02146 | -0.0573 | 85.9879
15.5 | 1.8682 | 0.0236 | -0.0551 | 79.161
16 | 1.8901 | 0.02589 | -0.053 | 73.005
16.5 | 1.9093 | 0.02849 | -0.051 | 67.0165
17 | 1.9239 | 0.03156 | -0.0489 | 60.9601
17.5 | 1.9401 | 0.03456 | -0.0472 | 56.1372
18 | 1.9496 | 0.03825 | -0.0453 | 50.9699
18.5 | 1.9593 | 0.04197 | -0.0437 | 46.6833
19 | 1.967 | 0.04599 | -0.0422 | 42.7702
19.5 | 1.9725 | 0.05032 | -0.0409 | 39.1991
20 | 1.9752 | 0.05495 | -0.0397 | 35.9454

## 123. Re 14M Mach 0.10 (1)
BIGFOIL.COM POLAR EXPORT
GA 30A617
GA 30A617 |  |  |  | Cl Max: | 2.148 | at alpha= | 18 | deg
JavaFoil+Calcfoil stall+Eppler ext transition |  |  |  | L/D Max: | 110.358 | at alpha= | 10 | deg
Re: | 14000000 |  |  | Cd Min: | 0.00991 | at alpha= | -4 | deg
Mach: | 0.1 |  |  | Cl=0 at alpha= | -4.0968 | deg
|  |  |  | @ Cl=0.1, Cd= | 0.01006
|  |  |  | @ Cl=0.4, Cd= | 0.010112
|  |  |  | @ Cl=0.6, Cd= | 0.010522
alpha (deg) | Cl | Cd | Cm | Cl/Cd
-20 | -0.906 | 0.12624 | -0.044 | -7.174
-19.5 | -0.916 | 0.11886 | -0.045 | -7.709
-19 | -0.925 | 0.11175 | -0.046 | -8.28
-18.5 | -0.935 | 0.10196 | -0.048 | -9.167
-18 | -0.94 | 0.09457 | -0.049 | -9.944
-17.5 | -0.944 | 0.08771 | -0.05 | -10.757
-17 | -0.948 | 0.07854 | -0.052 | -12.068
-16.5 | -0.947 | 0.07166 | -0.053 | -13.212
-16 | -0.947 | 0.06296 | -0.055 | -15.036
-15.5 | -0.941 | 0.05701 | -0.056 | -16.504
-15 | -0.933 | 0.05041 | -0.058 | -18.513
-14.5 | -0.925 | 0.04347 | -0.06 | -21.276
-14 | -0.912 | 0.03766 | -0.061 | -24.21
-13.5 | -0.937 | 0.02058 | -0.068 | -45.537
-13 | -0.923 | 0.01714 | -0.07 | -53.852
-12.5 | -0.907 | 0.01502 | -0.072 | -60.394
-12 | -0.869 | 0.01406 | -0.073 | -61.776
-11.5 | -0.828 | 0.01339 | -0.074 | -61.84
-11 | -0.785 | 0.01289 | -0.074 | -60.886
-10.5 | -0.738 | 0.01233 | -0.075 | -59.879
-10 | -0.69 | 0.01196 | -0.076 | -57.63
-9.5 | -0.639 | 0.01206 | -0.077 | -52.968
-9 | -0.586 | 0.01093 | -0.077 | -53.564
-8.5 | -0.531 | 0.01092 | -0.078 | -48.581
-8 | -0.474 | 0.01083 | -0.079 | -43.775
-7.5 | -0.416 | 0.01062 | -0.08 | -39.214
-7 | -0.357 | 0.01034 | -0.08 | -34.563
-6.5 | -0.297 | 0.01025 | -0.081 | -29.016
-6 | -0.237 | 0.01006 | -0.082 | -23.514
-5.5 | -0.175 | 0.01026 | -0.083 | -17.057
-5 | -0.113 | 0.01017 | -0.083 | -11.104
-4.5 | -0.05 | 0.00995 | -0.084 | -5.068
-4 | 0.012 | 0.00991 | -0.085 | 1.256
-3.5 | 0.076 | 0.01001 | -0.086 | 7.551
-3 | 0.139 | 0.01014 | -0.087 | 13.697
-2.5 | 0.202 | 0.01004 | -0.087 | 20.171
-2 | 0.266 | 0.00999 | -0.088 | 26.628
-1.5 | 0.33 | 0.00997 | -0.089 | 33.097
-1 | 0.393 | 0.01008 | -0.09 | 38.951
-0.5 | 0.456 | 0.01037 | -0.09 | 43.958
0 | 0.522 | 0.01039 | -0.091 | 50.221
0.5 | 0.585 | 0.01051 | -0.092 | 55.704
1 | 0.649 | 0.01056 | -0.093 | 61.409
1.5 | 0.712 | 0.01078 | -0.094 | 66.039
2 | 0.775 | 0.01055 | -0.094 | 73.479
2.5 | 0.838 | 0.01067 | -0.095 | 78.538
3 | 0.901 | 0.01129 | -0.096 | 79.797
3.5 | 0.963 | 0.01154 | -0.097 | 83.483
4 | 1.026 | 0.01177 | -0.097 | 87.152
4.5 | 1.088 | 0.01199 | -0.098 | 90.677
5 | 1.149 | 0.01239 | -0.099 | 92.785
5.5 | 1.211 | 0.01274 | -0.1 | 94.99
6 | 1.272 | 0.01306 | -0.1 | 97.338
6.5 | 1.332 | 0.01316 | -0.101 | 101.244
7 | 1.392 | 0.01341 | -0.102 | 103.782
7.5 | 1.451 | 0.01392 | -0.103 | 104.275
8 | 1.51 | 0.01414 | -0.104 | 106.775
8.5 | 1.568 | 0.01478 | -0.104 | 106.07
9 | 1.624 | 0.01513 | -0.105 | 107.377
9.5 | 1.68 | 0.01566 | -0.106 | 107.269
10 | 1.734 | 0.01572 | -0.106 | 110.358
10.5 | 1.788 | 0.01648 | -0.107 | 108.504
11 | 1.84 | 0.01773 | -0.108 | 103.74
11.5 | 1.889 | 0.01826 | -0.108 | 103.469
12 | 1.936 | 0.01836 | -0.109 | 105.432
12.5 | 1.938 | 0.02044 | -0.107 | 94.816
13 | 1.975 | 0.02148 | -0.108 | 91.954
13.5 | 2.009 | 0.02265 | -0.108 | 88.701
14 | 2.039 | 0.02406 | -0.108 | 84.737
14.5 | 2.065 | 0.0256 | -0.109 | 80.672
15 | 2.088 | 0.02726 | -0.109 | 76.598
15.5 | 2.106 | 0.02898 | -0.109 | 72.693
16 | 2.121 | 0.0308 | -0.109 | 68.876
16.5 | 2.133 | 0.03273 | -0.109 | 65.173
17 | 2.141 | 0.0347 | -0.11 | 61.701
17.5 | 2.146 | 0.03704 | -0.11 | 57.931
18 | 2.148 | 0.03931 | -0.11 | 54.638
18.5 | 2.146 | 0.04198 | -0.11 | 51.112
19 | 2.14 | 0.04507 | -0.11 | 47.478
19.5 | 2.132 | 0.04792 | -0.111 | 44.487
20 | 2.117 | 0.0512 | -0.111 | 41.346

## 124. Re 14M Mach 0.10 (2)
BIGFOIL.COM POLAR EXPORT
GA 30A617
GA 30A617 |  |  |  | Cl Max: | 1.9673 | at alpha= | 20 | deg
XFOIL ncrit=9 |  |  |  | L/D Max: | 173.37 | at alpha= | 7 | deg
Re: | 14000000 |  |  | Cd Min: | 0.05805 | at alpha= | 20 | deg
Mach: | 0.1 |  |  | Cl=0 at alpha= | -4.0587 | deg
|  |  |  | @ Cl=0.1, Cd= | 0.0056197
|  |  |  | @ Cl=0.4, Cd= | 0.0054266
|  |  |  | @ Cl=0.6, Cd= | 0.0055772
alpha (deg) | Cl | Cd | Cm | Cl/Cd
-20 | -1.6666 | 0.02027 | -0.112 | -82.22
-19.5 | -1.6403 | 0.01866 | -0.1094 | -87.9046
-19 | -1.6183 | 0.01754 | -0.1047 | -92.2634
-18.5 | -1.5872 | 0.01667 | -0.101 | -95.213
-18 | -1.546 | 0.01588 | -0.0988 | -97.3552
-17.5 | -1.5016 | 0.01517 | -0.0969 | -98.9848
-17 | -1.4563 | 0.01442 | -0.0952 | -100.9917
-16.5 | -1.4095 | 0.01368 | -0.0936 | -103.0336
-16 | -1.361 | 0.01299 | -0.0923 | -104.7729
-15.5 | -1.3103 | 0.01241 | -0.0912 | -105.5842
-15 | -1.258 | 0.01189 | -0.0903 | -105.8032
-14.5 | -1.2046 | 0.01142 | -0.0895 | -105.4816
-14 | -1.151 | 0.01096 | -0.0888 | -105.0182
-13.5 | -1.0971 | 0.01045 | -0.0881 | -104.9856
-13 | -1.0425 | 0.01001 | -0.0875 | -104.1459
-12.5 | -0.9866 | 0.00964 | -0.0871 | -102.3444
-12 | -0.9301 | 0.00931 | -0.0869 | -99.9033
-11.5 | -0.8737 | 0.00896 | -0.0865 | -97.5112
-11 | -0.817 | 0.0086 | -0.0863 | -95
-10.5 | -0.7597 | 0.00832 | -0.0862 | -91.3101
-10 | -0.7016 | 0.00807 | -0.0862 | -86.9393
-9.5 | -0.6438 | 0.00781 | -0.0861 | -82.4328
-9 | -0.5857 | 0.00754 | -0.0861 | -77.679
-8.5 | -0.5271 | 0.00734 | -0.0862 | -71.812
-8 | -0.4681 | 0.00711 | -0.0864 | -65.8368
-7.5 | -0.4094 | 0.00691 | -0.0866 | -59.2475
-7 | -0.35 | 0.00672 | -0.0869 | -52.0833
-6.5 | -0.2907 | 0.00652 | -0.0871 | -44.5859
-6 | -0.2315 | 0.00637 | -0.0874 | -36.3422
-5.5 | -0.1717 | 0.0062 | -0.0878 | -27.6935
-5 | -0.1123 | 0.00606 | -0.0882 | -18.5314
-4.5 | -0.0526 | 0.00591 | -0.0886 | -8.9002
-4 | 0.007 | 0.00577 | -0.089 | 1.2132
-3.5 | 0.0666 | 0.00567 | -0.0894 | 11.746
-3 | 0.1263 | 0.00558 | -0.0899 | 22.6344
-2.5 | 0.1858 | 0.00549 | -0.0903 | 33.8434
-2 | 0.2449 | 0.00545 | -0.0907 | 44.9358
-1.5 | 0.3036 | 0.00542 | -0.0911 | 56.0148
-1 | 0.3619 | 0.00542 | -0.0914 | 66.7712
-0.5 | 0.42 | 0.00543 | -0.0917 | 77.3481
0 | 0.4781 | 0.00548 | -0.0919 | 87.2445
0.5 | 0.536 | 0.00552 | -0.0922 | 97.1014
1 | 0.5941 | 0.00557 | -0.0925 | 106.6607
1.5 | 0.6515 | 0.00564 | -0.0928 | 115.5142
2 | 0.7088 | 0.00574 | -0.093 | 123.4843
2.5 | 0.7657 | 0.00587 | -0.0932 | 130.4429
3 | 0.8222 | 0.00601 | -0.0933 | 136.8053
3.5 | 0.8787 | 0.00616 | -0.0934 | 142.6461
4 | 0.935 | 0.00632 | -0.0935 | 147.943
4.5 | 0.9907 | 0.0065 | -0.0935 | 152.4154
5 | 1.046 | 0.0067 | -0.0935 | 156.1194
5.5 | 1.1001 | 0.00694 | -0.0932 | 158.5159
6 | 1.1516 | 0.0072 | -0.0926 | 159.9444
6.5 | 1.1999 | 0.00695 | -0.0914 | 172.6475
7 | 1.25 | 0.00721 | -0.0904 | 173.3703
7.5 | 1.2989 | 0.00757 | -0.0891 | 171.5852
8 | 1.3461 | 0.00795 | -0.0876 | 169.3208
8.5 | 1.3954 | 0.00841 | -0.0866 | 165.9215
9 | 1.4484 | 0.00893 | -0.0867 | 162.1948
9.5 | 1.4866 | 0.00942 | -0.0835 | 157.8132
10 | 1.5258 | 0.00995 | -0.0807 | 153.3467
10.5 | 1.5649 | 0.01057 | -0.0782 | 148.0511
11 | 1.6012 | 0.01135 | -0.0754 | 141.0749
11.5 | 1.6362 | 0.01225 | -0.0726 | 133.5673
12 | 1.6708 | 0.01325 | -0.0699 | 126.0981
12.5 | 1.7037 | 0.01439 | -0.0673 | 118.3947
13 | 1.735 | 0.01571 | -0.0647 | 110.4392
13.5 | 1.7655 | 0.01714 | -0.0623 | 103.0047
14 | 1.7958 | 0.01867 | -0.0601 | 96.1864
14.5 | 1.821 | 0.0206 | -0.0577 | 88.3981
15 | 1.8479 | 0.02248 | -0.0556 | 82.202
15.5 | 1.8706 | 0.02476 | -0.0534 | 75.5493
16 | 1.891 | 0.02725 | -0.0512 | 69.3945
16.5 | 1.9113 | 0.02988 | -0.0493 | 63.9659
17 | 1.9255 | 0.03304 | -0.0471 | 58.2778
17.5 | 1.9417 | 0.03616 | -0.0454 | 53.6975
18 | 1.9489 | 0.04017 | -0.0435 | 48.5163
18.5 | 1.9563 | 0.04423 | -0.0418 | 44.2302
19 | 1.9623 | 0.04854 | -0.0404 | 40.4265
19.5 | 1.9648 | 0.05323 | -0.039 | 36.9115
20 | 1.9673 | 0.05805 | -0.038 | 33.8898

## 125. Re 14M Mach 0.25 (1)
BIGFOIL.COM POLAR EXPORT
GA 30A617
GA 30A617 |  |  |  | Cl Max: | 2.08 | at alpha= | 16 | deg
JavaFoil+Calcfoil stall+Eppler ext transition |  |  |  | L/D Max: | 107.671 | at alpha= | 9 | deg
Re: | 14000000 |  |  | Cd Min: | 0.00994 | at alpha= | -4.5 | deg
Mach: | 0.25 |  |  | Cl=0 at alpha= | -4.1 | deg
|  |  |  | @ Cl=0.1, Cd= | 0.010093
|  |  |  | @ Cl=0.4, Cd= | 0.010406
|  |  |  | @ Cl=0.6, Cd= | 0.010618
alpha (deg) | Cl | Cd | Cm | Cl/Cd
-19 | -0.637 | 0.14315 | -0.041 | -4.452
-18.5 | -0.673 | 0.13418 | -0.042 | -5.015
-18 | -0.706 | 0.12332 | -0.044 | -5.727
-17.5 | -0.736 | 0.11429 | -0.046 | -6.436
-17 | -0.76 | 0.10689 | -0.047 | -7.111
-16.5 | -0.783 | 0.09631 | -0.049 | -8.13
-16 | -0.8 | 0.0887 | -0.05 | -9.018
-15.5 | -0.815 | 0.07917 | -0.052 | -10.292
-15 | -0.824 | 0.07151 | -0.054 | -11.519
-14.5 | -0.831 | 0.06225 | -0.057 | -13.351
-14 | -0.835 | 0.05212 | -0.059 | -16.021
-13.5 | -0.832 | 0.04437 | -0.062 | -18.749
-13 | -0.823 | 0.0375 | -0.064 | -21.943
-12.5 | -0.832 | 0.02482 | -0.069 | -33.523
-12 | -0.835 | 0.01707 | -0.073 | -48.915
-11.5 | -0.821 | 0.01446 | -0.076 | -56.792
-11 | -0.783 | 0.01368 | -0.076 | -57.248
-10.5 | -0.741 | 0.01301 | -0.077 | -56.936
-10 | -0.695 | 0.01249 | -0.078 | -55.652
-9.5 | -0.646 | 0.01249 | -0.079 | -51.761
-9 | -0.594 | 0.01218 | -0.079 | -48.797
-8.5 | -0.54 | 0.01125 | -0.08 | -48.017
-8 | -0.483 | 0.01115 | -0.081 | -43.354
-7.5 | -0.425 | 0.0108 | -0.082 | -39.374
-7 | -0.366 | 0.01057 | -0.083 | -34.582
-6.5 | -0.305 | 0.01045 | -0.083 | -29.158
-6 | -0.242 | 0.01026 | -0.084 | -23.632
-5.5 | -0.179 | 0.01034 | -0.085 | -17.361
-5 | -0.116 | 0.01024 | -0.086 | -11.318
-4.5 | -0.052 | 0.00994 | -0.087 | -5.21
-4 | 0.013 | 0.00997 | -0.087 | 1.281
-3.5 | 0.078 | 0.01011 | -0.088 | 7.676
-3 | 0.143 | 0.01006 | -0.089 | 14.187
-2.5 | 0.208 | 0.01011 | -0.09 | 20.57
-2 | 0.273 | 0.01029 | -0.091 | 26.545
-1.5 | 0.339 | 0.01013 | -0.091 | 33.456
-1 | 0.403 | 0.01042 | -0.092 | 38.718
-0.5 | 0.468 | 0.01047 | -0.093 | 44.71
0 | 0.536 | 0.01051 | -0.094 | 51.044
0.5 | 0.601 | 0.01062 | -0.095 | 56.614
1 | 0.666 | 0.01075 | -0.095 | 61.972
1.5 | 0.731 | 0.01061 | -0.096 | 68.907
2 | 0.796 | 0.01078 | -0.097 | 73.881
2.5 | 0.861 | 0.01123 | -0.098 | 76.637
3 | 0.925 | 0.01153 | -0.099 | 80.239
3.5 | 0.989 | 0.01179 | -0.099 | 83.92
4 | 1.053 | 0.01159 | -0.1 | 90.89
4.5 | 1.117 | 0.01227 | -0.101 | 91.039
5 | 1.18 | 0.01272 | -0.102 | 92.792
5.5 | 1.243 | 0.01316 | -0.102 | 94.44
6 | 1.305 | 0.01311 | -0.103 | 99.544
6.5 | 1.367 | 0.01396 | -0.104 | 97.915
7 | 1.428 | 0.01382 | -0.105 | 103.307
7.5 | 1.489 | 0.01428 | -0.106 | 104.248
8 | 1.548 | 0.01471 | -0.106 | 105.261
8.5 | 1.607 | 0.01547 | -0.107 | 103.87
9 | 1.664 | 0.01545 | -0.108 | 107.671
9.5 | 1.719 | 0.01654 | -0.109 | 103.947
10 | 1.774 | 0.01667 | -0.109 | 106.405
10.5 | 1.827 | 0.0175 | -0.11 | 104.411
11 | 1.878 | 0.01893 | -0.111 | 99.224
11.5 | 1.886 | 0.02019 | -0.109 | 93.386
12 | 1.924 | 0.0212 | -0.109 | 90.773
12.5 | 1.96 | 0.02235 | -0.11 | 87.674
13 | 1.992 | 0.02363 | -0.11 | 84.279
13.5 | 2.019 | 0.02528 | -0.11 | 79.863
14 | 2.042 | 0.02704 | -0.11 | 75.515
14.5 | 2.059 | 0.02903 | -0.111 | 70.933
15 | 2.072 | 0.03106 | -0.111 | 66.73
15.5 | 2.079 | 0.0333 | -0.111 | 62.424
16 | 2.08 | 0.03563 | -0.111 | 58.388
16.5 | 2.077 | 0.0381 | -0.111 | 54.516
17 | 2.068 | 0.0409 | -0.111 | 50.561
17.5 | 2.054 | 0.0438 | -0.112 | 46.9
18 | 2.033 | 0.04727 | -0.112 | 43.021
18.5 | 2.007 | 0.05116 | -0.112 | 39.238
19 | 1.975 | 0.05538 | -0.112 | 35.668
19.5 | 1.938 | 0.06033 | -0.111 | 32.114
20 | 1.891 | 0.06537 | -0.111 | 28.933

## 126. Re 14M Mach 0.25 (2)
BIGFOIL.COM POLAR EXPORT
GA 30A617
GA 30A617 |  |  |  | Cl Max: | 1.9366 | at alpha= | 19 | deg
XFOIL ncrit=9 |  |  |  | L/D Max: | 172.028 | at alpha= | 6.5 | deg
Re: | 14000000 |  |  | Cd Min: | 0.07822 | at alpha= | -20 | deg
Mach: | 0.25 |  |  | Cl=0 at alpha= | -4.0531 | deg
|  |  |  | @ Cl=0.1, Cd= | 0.0056742
|  |  |  | @ Cl=0.4, Cd= | 0.0054784
|  |  |  | @ Cl=0.6, Cd= | 0.0056178
alpha (deg) | Cl | Cd | Cm | Cl/Cd
-20 | -1.2808 | 0.07822 | -0.091 | -16.3743
-19.5 | -1.4754 | 0.05008 | -0.1117 | -29.4609
-19 | -1.5593 | 0.03152 | -0.1287 | -49.4702
-18.5 | -1.571 | 0.02444 | -0.1325 | -64.2799
-18 | -1.5641 | 0.02128 | -0.1294 | -73.5009
-17.5 | -1.545 | 0.0192 | -0.1248 | -80.4688
-17 | -1.5203 | 0.01777 | -0.1192 | -85.5543
-16.5 | -1.4786 | 0.01656 | -0.1154 | -89.2874
-16 | -1.4309 | 0.01554 | -0.1123 | -92.0785
-15.5 | -1.3795 | 0.01465 | -0.1095 | -94.1638
-15 | -1.3261 | 0.01382 | -0.107 | -95.9551
-14.5 | -1.2722 | 0.01295 | -0.1047 | -98.2394
-14 | -1.2165 | 0.01221 | -0.1026 | -99.6314
-13.5 | -1.1586 | 0.01158 | -0.1008 | -100.0518
-13 | -1.0995 | 0.01105 | -0.0993 | -99.5023
-12.5 | -1.0404 | 0.01053 | -0.0979 | -98.8034
-12 | -0.9811 | 0.00998 | -0.0966 | -98.3066
-11.5 | -0.9208 | 0.00955 | -0.0955 | -96.4188
-11 | -0.8595 | 0.00918 | -0.0946 | -93.6275
-10.5 | -0.7989 | 0.00879 | -0.0937 | -90.8874
-10 | -0.7377 | 0.00842 | -0.093 | -87.6128
-9.5 | -0.6761 | 0.00813 | -0.0925 | -83.1611
-9 | -0.6143 | 0.00786 | -0.0921 | -78.1552
-8.5 | -0.5528 | 0.00756 | -0.0917 | -73.1217
-8 | -0.4906 | 0.00732 | -0.0915 | -67.0219
-7.5 | -0.4286 | 0.00711 | -0.0913 | -60.2813
-7 | -0.3664 | 0.00686 | -0.0913 | -53.4111
-6.5 | -0.3041 | 0.00668 | -0.0913 | -45.524
-6 | -0.2421 | 0.00649 | -0.0914 | -37.3035
-5.5 | -0.1797 | 0.00629 | -0.0915 | -28.5692
-5 | -0.1178 | 0.00614 | -0.0917 | -19.1857
-4.5 | -0.0555 | 0.00598 | -0.092 | -9.2809
-4 | 0.0066 | 0.00585 | -0.0923 | 1.1282
-3.5 | 0.0686 | 0.00573 | -0.0926 | 11.9721
-3 | 0.1305 | 0.00562 | -0.093 | 23.2206
-2.5 | 0.1924 | 0.00554 | -0.0934 | 34.7292
-2 | 0.2536 | 0.00549 | -0.0937 | 46.1931
-1.5 | 0.3143 | 0.00547 | -0.0939 | 57.4589
-1 | 0.3746 | 0.00547 | -0.0942 | 68.4826
-0.5 | 0.4348 | 0.00549 | -0.0944 | 79.1985
0 | 0.4947 | 0.00552 | -0.0946 | 89.6196
0.5 | 0.5548 | 0.00558 | -0.0948 | 99.4265
1 | 0.6146 | 0.00563 | -0.095 | 109.1652
1.5 | 0.6741 | 0.0057 | -0.0952 | 118.2632
2 | 0.7335 | 0.0058 | -0.0954 | 126.4655
2.5 | 0.7923 | 0.00593 | -0.0954 | 133.6088
3 | 0.8504 | 0.00611 | -0.0953 | 139.1817
3.5 | 0.9086 | 0.00627 | -0.0953 | 144.9123
4 | 0.9666 | 0.00646 | -0.0952 | 149.6285
4.5 | 1.0241 | 0.00665 | -0.095 | 154
5 | 1.0813 | 0.00686 | -0.0948 | 157.6239
5.5 | 1.1371 | 0.0071 | -0.0943 | 160.1549
6 | 1.1897 | 0.00742 | -0.0932 | 160.3369
6.5 | 1.2386 | 0.0072 | -0.0916 | 172.0278
7 | 1.289 | 0.00752 | -0.0899 | 171.4096
7.5 | 1.3374 | 0.00791 | -0.0879 | 169.0771
8 | 1.3829 | 0.00836 | -0.0853 | 165.4187
8.5 | 1.434 | 0.00892 | -0.0841 | 160.7623
9 | 1.4752 | 0.00949 | -0.081 | 155.4478
9.5 | 1.5157 | 0.01017 | -0.0778 | 149.0364
10 | 1.5563 | 0.01091 | -0.075 | 142.6489
10.5 | 1.5966 | 0.01174 | -0.0722 | 135.9966
11 | 1.6343 | 0.01275 | -0.0693 | 128.1804
11.5 | 1.6681 | 0.01405 | -0.0661 | 118.726
12 | 1.699 | 0.0156 | -0.0628 | 108.9103
12.5 | 1.7308 | 0.01722 | -0.06 | 100.511
13 | 1.7615 | 0.01901 | -0.0573 | 92.6618
13.5 | 1.7872 | 0.02121 | -0.0544 | 84.2621
14 | 1.8151 | 0.02337 | -0.0519 | 77.668
14.5 | 1.8393 | 0.02588 | -0.0494 | 71.0703
15 | 1.8599 | 0.0287 | -0.0468 | 64.8049
15.5 | 1.8821 | 0.03154 | -0.0445 | 59.6734
16 | 1.8954 | 0.03513 | -0.042 | 53.9539
16.5 | 1.9103 | 0.03876 | -0.0399 | 49.2853
17 | 1.9191 | 0.04295 | -0.0378 | 44.6822
17.5 | 1.928 | 0.04723 | -0.0359 | 40.8215
18 | 1.9337 | 0.05191 | -0.0342 | 37.251
18.5 | 1.9342 | 0.0571 | -0.0326 | 33.8739
19 | 1.9366 | 0.06231 | -0.0314 | 31.0801
19.5 | 1.9259 | 0.06887 | -0.0304 | 27.9643
20 | 1.9208 | 0.07507 | -0.0298 | 25.5868

## 127. Re 14M Mach 0.50 (1)
BIGFOIL.COM POLAR EXPORT
GA 30A617
GA 30A617 |  |  |  | Cl Max: | 1.884 | at alpha= | 11 | deg
JavaFoil+Calcfoil stall+Eppler ext transition |  |  |  | L/D Max: | 95.048 | at alpha= | 6.5 | deg
Re: | 14000000 |  |  | Cd Min: | 0.01035 | at alpha= | -3.5 | deg
Mach: | 0.5 |  |  | Cl=0 at alpha= | -4.0986 | deg
|  |  |  | @ Cl=0.1, Cd= | 0.010413
|  |  |  | @ Cl=0.4, Cd= | 0.010565
|  |  |  | @ Cl=0.6, Cd= | 0.011097
alpha (deg) | Cl | Cd | Cm | Cl/Cd
-20 | -0.934 | 0.18106 | -0.046 | -5.159
-19.5 | -0.905 | 0.17431 | -0.046 | -5.193
-19 | -0.876 | 0.17359 | -0.046 | -5.047
-18.5 | -0.847 | 0.15578 | -0.046 | -5.439
-18 | -0.819 | 0.14395 | -0.047 | -5.687
-17.5 | -0.789 | 0.14031 | -0.046 | -5.621
-17 | -0.759 | 0.13729 | -0.046 | -5.525
-16.5 | -0.729 | 0.13243 | -0.046 | -5.508
-16 | -0.701 | 0.13389 | -0.046 | -5.233
-15.5 | -0.675 | 0.11671 | -0.049 | -5.78
-15 | -0.646 | 0.10967 | -0.05 | -5.892
-14.5 | -0.617 | 0.10445 | -0.05 | -5.904
-14 | -0.586 | 0.10011 | -0.05 | -5.858
-13.5 | -0.556 | 0.0965 | -0.049 | -5.761
-13 | -0.526 | 0.09212 | -0.049 | -5.713
-12.5 | -0.496 | 0.08974 | -0.048 | -5.527
-12 | -0.465 | 0.08665 | -0.046 | -5.372
-11.5 | -0.438 | 0.08466 | -0.049 | -5.173
-11 | -0.409 | 0.07727 | -0.051 | -5.294
-10.5 | -0.379 | 0.07371 | -0.05 | -5.145
-10 | -0.353 | 0.06314 | -0.056 | -5.595
-9.5 | -0.322 | 0.06253 | -0.055 | -5.152
-9 | -0.463 | 0.03746 | -0.072 | -12.372
-8.5 | -0.522 | 0.01529 | -0.088 | -34.124
-8 | -0.496 | 0.01284 | -0.09 | -38.64
-7.5 | -0.449 | 0.01291 | -0.091 | -34.768
-7 | -0.393 | 0.01172 | -0.092 | -33.511
-6.5 | -0.331 | 0.0113 | -0.093 | -29.306
-6 | -0.266 | 0.01123 | -0.094 | -23.644
-5.5 | -0.198 | 0.01074 | -0.095 | -18.406
-5 | -0.128 | 0.01049 | -0.096 | -12.214
-4.5 | -0.057 | 0.01065 | -0.097 | -5.392
-4 | 0.014 | 0.01046 | -0.098 | 1.358
-3.5 | 0.086 | 0.01035 | -0.098 | 8.353
-3 | 0.159 | 0.01068 | -0.099 | 14.9
-2.5 | 0.232 | 0.01071 | -0.1 | 21.647
-2 | 0.305 | 0.01035 | -0.101 | 29.452
-1.5 | 0.379 | 0.01055 | -0.102 | 35.902
-1 | 0.45 | 0.0106 | -0.103 | 42.467
-0.5 | 0.523 | 0.01102 | -0.104 | 47.429
0 | 0.599 | 0.0111 | -0.105 | 53.968
0.5 | 0.671 | 0.01092 | -0.106 | 61.517
1 | 0.744 | 0.01153 | -0.106 | 64.497
1.5 | 0.816 | 0.01116 | -0.107 | 73.153
2 | 0.888 | 0.01192 | -0.108 | 74.498
2.5 | 0.96 | 0.01218 | -0.109 | 78.799
3 | 1.031 | 0.0127 | -0.11 | 81.231
3.5 | 1.102 | 0.01306 | -0.111 | 84.4
4 | 1.173 | 0.01341 | -0.112 | 87.481
4.5 | 1.243 | 0.01384 | -0.113 | 89.803
5 | 1.313 | 0.01449 | -0.114 | 90.56
5.5 | 1.381 | 0.01522 | -0.114 | 90.754
6 | 1.448 | 0.01592 | -0.115 | 90.981
6.5 | 1.515 | 0.01594 | -0.116 | 95.048
7 | 1.58 | 0.01663 | -0.117 | 94.966
7.5 | 1.643 | 0.01735 | -0.118 | 94.654
8 | 1.704 | 0.01817 | -0.119 | 93.745
8.5 | 1.721 | 0.02009 | -0.117 | 85.662
9 | 1.767 | 0.02137 | -0.117 | 82.705
9.5 | 1.808 | 0.02294 | -0.118 | 78.811
10 | 1.842 | 0.02493 | -0.118 | 73.885
10.5 | 1.869 | 0.0272 | -0.118 | 68.714
11 | 1.884 | 0.02959 | -0.118 | 63.673
11.5 | 1.88 | 0.03231 | -0.118 | 58.177
12 | 1.842 | 0.03614 | -0.118 | 50.968
12.5 | 1.747 | 0.04216 | -0.117 | 41.433
13 | 1.415 | 0.05251 | -0.116 | 26.951
13.5 | 1.157 | 0.06292 | -0.114 | 18.388
14 | 1.189 | 0.06285 | -0.115 | 18.917
14.5 | 1.209 | 0.07167 | -0.114 | 16.875
15 | 1.211 | 0.09003 | -0.11 | 13.452
15.5 | 1.176 | 0.13504 | -0.094 | 8.706
16 | 1.214 | 0.136 | -0.098 | 8.929

## 128. Re 14M Mach 0.50 (2)
BIGFOIL.COM POLAR EXPORT
GA 30A617
GA 30A617 |  |  |  | Cl Max: | 1.8416 | at alpha= | 15 | deg
XFOIL ncrit=9 |  |  |  | L/D Max: | 156.822 | at alpha= | 6.5 | deg
Re: | 14000000 |  |  | Cd Min: | 0.14402 | at alpha= | 20 | deg
Mach: | 0.5 |  |  | Cl=0 at alpha= | -4.0198 | deg
|  |  |  | @ Cl=0.1, Cd= | 0.0059506
|  |  |  | @ Cl=0.4, Cd= | 0.00573
|  |  |  | @ Cl=0.6, Cd= | 0.0057966
alpha (deg) | Cl | Cd | Cm | Cl/Cd
-14.5 | -0.5759 | 0.10689 | -0.0838 | -5.3878
-14 | -0.5987 | 0.09634 | -0.0911 | -6.2144
-13.5 | -0.6184 | 0.08653 | -0.0978 | -7.1467
-13 | -0.6394 | 0.07704 | -0.1043 | -8.2996
-12.5 | -0.6621 | 0.06767 | -0.1107 | -9.7842
-12 | -0.6865 | 0.05831 | -0.1171 | -11.7733
-11.5 | -0.7127 | 0.0488 | -0.1237 | -14.6045
-11 | -0.7391 | 0.03838 | -0.1317 | -19.2574
-10.5 | -0.7579 | 0.0252 | -0.1478 | -30.0754
-10 | -0.7925 | 0.01902 | -0.1423 | -41.6667
-9.5 | -0.8003 | 0.01325 | -0.1344 | -60.4
-9 | -0.757 | 0.01016 | -0.1272 | -74.5079
-8.5 | -0.6837 | 0.00904 | -0.1225 | -75.6305
-8 | -0.6054 | 0.00847 | -0.119 | -71.4758
-7.5 | -0.5268 | 0.00801 | -0.1163 | -65.7678
-7 | -0.4492 | 0.00764 | -0.1141 | -58.7958
-6.5 | -0.3719 | 0.00734 | -0.1123 | -50.6676
-6 | -0.2955 | 0.00702 | -0.1108 | -42.094
-5.5 | -0.2198 | 0.0068 | -0.1097 | -32.3235
-5 | -0.145 | 0.00656 | -0.1088 | -22.1037
-4.5 | -0.0705 | 0.00634 | -0.1081 | -11.1199
-4 | 0.0029 | 0.00618 | -0.1076 | 0.46926
-3.5 | 0.0764 | 0.00598 | -0.1073 | 12.7759
-3 | 0.1486 | 0.00589 | -0.107 | 25.2292
-2.5 | 0.2207 | 0.00578 | -0.1069 | 38.1834
-2 | 0.2918 | 0.00572 | -0.1068 | 51.014
-1.5 | 0.3616 | 0.00573 | -0.1065 | 63.1065
-1 | 0.4312 | 0.00573 | -0.1063 | 75.2531
-0.5 | 0.5004 | 0.00573 | -0.1062 | 87.3298
0 | 0.5695 | 0.00577 | -0.106 | 98.7002
0.5 | 0.6383 | 0.00583 | -0.1058 | 109.4854
1 | 0.7068 | 0.00592 | -0.1055 | 119.3919
1.5 | 0.7743 | 0.00602 | -0.1051 | 128.6213
2 | 0.8411 | 0.00617 | -0.1045 | 136.3209
2.5 | 0.9073 | 0.00637 | -0.1037 | 142.4333
3 | 0.9724 | 0.00659 | -0.1027 | 147.5569
3.5 | 1.0359 | 0.00688 | -0.1013 | 150.5669
4 | 1.099 | 0.00716 | -0.0997 | 153.4916
5 | 1.2199 | 0.00779 | -0.0951 | 156.5982
5.5 | 1.2678 | 0.00818 | -0.0903 | 154.9878
6 | 1.3236 | 0.00869 | -0.0872 | 152.313
6.5 | 1.3769 | 0.00878 | -0.084 | 156.8223
7 | 1.4172 | 0.00963 | -0.0783 | 147.1651
7.5 | 1.4669 | 0.01072 | -0.0746 | 136.8377
8 | 1.5124 | 0.01205 | -0.0705 | 125.5104
8.5 | 1.5561 | 0.01365 | -0.0664 | 114
9 | 1.5965 | 0.01559 | -0.0624 | 102.4054
9.5 | 1.6352 | 0.01777 | -0.0584 | 92.0203
10 | 1.6695 | 0.02031 | -0.0543 | 82.2009
10.5 | 1.7029 | 0.02301 | -0.0503 | 74.007
11 | 1.7308 | 0.02612 | -0.0461 | 66.2634
11.5 | 1.7538 | 0.02963 | -0.0419 | 59.19
12 | 1.7702 | 0.03371 | -0.0377 | 52.5126
12.5 | 1.7883 | 0.03778 | -0.0337 | 47.3346
13 | 1.8017 | 0.04234 | -0.03 | 42.5531
13.5 | 1.8119 | 0.04722 | -0.0265 | 38.3715
14 | 1.8261 | 0.05199 | -0.0234 | 35.1241
14.5 | 1.8326 | 0.05739 | -0.0204 | 31.9324
15 | 1.8416 | 0.06279 | -0.0179 | 29.3295
15.5 | 1.8384 | 0.06925 | -0.0157 | 26.5473
16 | 1.8371 | 0.07574 | -0.014 | 24.2553
16.5 | 1.8328 | 0.08259 | -0.0128 | 22.1915
17 | 1.8176 | 0.09057 | -0.0124 | 20.0685
17.5 | 1.8065 | 0.09835 | -0.0125 | 18.3681
18 | 1.7851 | 0.10727 | -0.0136 | 16.6412
18.5 | 1.7707 | 0.1158 | -0.0151 | 15.291
19 | 1.7529 | 0.12485 | -0.0175 | 14.04
19.5 | 1.7342 | 0.13436 | -0.0209 | 12.9071
20 | 1.7157 | 0.14402 | -0.025 | 11.9129

## 129. Re 16M Mach 0.00 (1)
BIGFOIL.COM POLAR EXPORT
GA 30A617
GA 30A617 |  |  |  | Cl Max: | 2.164 | at alpha= | 18.5 | deg
JavaFoil+Calcfoil stall+Eppler ext transition |  |  |  | L/D Max: | 111.925 | at alpha= | 9.5 | deg
Re: | 16000000 |  |  | Cd Min: | 0.0098 | at alpha= | -2.5 | deg
Mach: | 0 |  |  | Cl=0 at alpha= | -4.0968 | deg
|  |  |  | @ Cl=0.1, Cd= | 0.010144
|  |  |  | @ Cl=0.4, Cd= | 0.010056
|  |  |  | @ Cl=0.6, Cd= | 0.010471
alpha (deg) | Cl | Cd | Cm | Cl/Cd
-20 | -0.946 | 0.12161 | -0.045 | -7.777
-19.5 | -0.956 | 0.11136 | -0.046 | -8.583
-19 | -0.962 | 0.10412 | -0.047 | -9.237
-18.5 | -0.966 | 0.09717 | -0.048 | -9.944
-18 | -0.971 | 0.08797 | -0.05 | -11.042
-17.5 | -0.972 | 0.08127 | -0.051 | -11.963
-17 | -0.971 | 0.0742 | -0.052 | -13.09
-16.5 | -0.97 | 0.06619 | -0.054 | -14.654
-16 | -0.97 | 0.05626 | -0.056 | -17.241
-15.5 | -0.961 | 0.05154 | -0.057 | -18.641
-15 | -0.951 | 0.04558 | -0.059 | -20.855
-14.5 | -0.942 | 0.03869 | -0.061 | -24.333
-14 | -0.942 | 0.02825 | -0.064 | -33.361
-13.5 | -0.952 | 0.01832 | -0.068 | -51.981
-13 | -0.932 | 0.01577 | -0.07 | -59.136
-12.5 | -0.909 | 0.01418 | -0.072 | -64.1
-12 | -0.87 | 0.01363 | -0.073 | -63.807
-11.5 | -0.828 | 0.01348 | -0.073 | -61.442
-11 | -0.784 | 0.0126 | -0.074 | -62.204
-10.5 | -0.737 | 0.01169 | -0.075 | -63.088
-10 | -0.688 | 0.0117 | -0.075 | -58.811
-9.5 | -0.637 | 0.01134 | -0.076 | -56.17
-9 | -0.584 | 0.01145 | -0.077 | -50.989
-8.5 | -0.529 | 0.01131 | -0.078 | -46.747
-8 | -0.472 | 0.01073 | -0.078 | -44.018
-7.5 | -0.415 | 0.01052 | -0.079 | -39.433
-7 | -0.356 | 0.01028 | -0.08 | -34.614
-6.5 | -0.296 | 0.0101 | -0.081 | -29.339
-6 | -0.236 | 0.01001 | -0.082 | -23.537
-5.5 | -0.174 | 0.01018 | -0.082 | -17.108
-5 | -0.112 | 0.00987 | -0.083 | -11.397
-4.5 | -0.05 | 0.0099 | -0.084 | -5.072
-4 | 0.012 | 0.00982 | -0.085 | 1.261
-3.5 | 0.075 | 0.01016 | -0.085 | 7.407
-3 | 0.138 | 0.01012 | -0.086 | 13.668
-2.5 | 0.201 | 0.0098 | -0.087 | 20.557
-2 | 0.265 | 0.00995 | -0.088 | 26.595
-1.5 | 0.328 | 0.01017 | -0.088 | 32.292
-1 | 0.391 | 0.01005 | -0.089 | 38.881
-0.5 | 0.454 | 0.01009 | -0.09 | 44.975
0 | 0.519 | 0.01033 | -0.091 | 50.284
0.5 | 0.582 | 0.01048 | -0.092 | 55.584
1 | 0.645 | 0.01045 | -0.092 | 61.75
1.5 | 0.708 | 0.01044 | -0.093 | 67.839
2 | 0.771 | 0.01043 | -0.094 | 73.918
2.5 | 0.834 | 0.01098 | -0.095 | 75.96
3 | 0.896 | 0.0112 | -0.095 | 80.044
3.5 | 0.958 | 0.0114 | -0.096 | 84.065
4 | 1.021 | 0.01159 | -0.097 | 88.041
4.5 | 1.082 | 0.01197 | -0.098 | 90.414
5 | 1.144 | 0.01232 | -0.098 | 92.852
5.5 | 1.205 | 0.01267 | -0.099 | 95.099
6 | 1.265 | 0.01305 | -0.1 | 97.006
6.5 | 1.326 | 0.01295 | -0.101 | 102.415
7 | 1.385 | 0.01333 | -0.101 | 103.942
7.5 | 1.445 | 0.01353 | -0.102 | 106.737
8 | 1.503 | 0.01411 | -0.103 | 106.556
8.5 | 1.561 | 0.01445 | -0.104 | 107.992
9 | 1.617 | 0.01522 | -0.105 | 106.232
9.5 | 1.672 | 0.01494 | -0.105 | 111.925
10 | 1.727 | 0.016 | -0.106 | 107.912
10.5 | 1.781 | 0.01669 | -0.107 | 106.689
11 | 1.832 | 0.01677 | -0.107 | 109.241
11.5 | 1.882 | 0.01739 | -0.108 | 108.203
12 | 1.929 | 0.018 | -0.109 | 107.158
12.5 | 1.974 | 0.01858 | -0.109 | 106.284
13 | 1.973 | 0.02079 | -0.107 | 94.923
13.5 | 2.008 | 0.02195 | -0.108 | 91.453
14 | 2.039 | 0.02322 | -0.108 | 87.8
14.5 | 2.067 | 0.02465 | -0.108 | 83.851
15 | 2.091 | 0.0261 | -0.109 | 80.123
15.5 | 2.111 | 0.02774 | -0.109 | 76.106
16 | 2.128 | 0.02939 | -0.109 | 72.408
16.5 | 2.142 | 0.03114 | -0.109 | 68.768
17 | 2.152 | 0.03299 | -0.11 | 65.241
17.5 | 2.16 | 0.035 | -0.11 | 61.693
18 | 2.163 | 0.0373 | -0.11 | 57.988
18.5 | 2.164 | 0.03983 | -0.11 | 54.331
19 | 2.162 | 0.04241 | -0.11 | 50.987
19.5 | 2.157 | 0.04513 | -0.11 | 47.8
20 | 2.146 | 0.04842 | -0.11 | 44.322

## 130. Re 16M Mach 0.00 (2)
BIGFOIL.COM POLAR EXPORT
GA 30A617
GA 30A617 |  |  |  | Cl Max: | 1.9863 | at alpha= | 20 | deg
XFOIL ncrit=9 |  |  |  | L/D Max: | 175.246 | at alpha= | 7 | deg
Re: | 16000000 |  |  | Cd Min: | 0.05389 | at alpha= | 20 | deg
Mach: | 0 |  |  | Cl=0 at alpha= | -4.0559 | deg
|  |  |  | @ Cl=0.1, Cd= | 0.0055241
|  |  |  | @ Cl=0.4, Cd= | 0.0054
|  |  |  | @ Cl=0.6, Cd= | 0.0055231
alpha (deg) | Cl | Cd | Cm | Cl/Cd
-20 | -1.6775 | 0.01812 | -0.105 | -92.5773
-19.5 | -1.6561 | 0.0171 | -0.1004 | -96.848
-19 | -1.6241 | 0.01629 | -0.0971 | -99.6992
-18.5 | -1.5834 | 0.01555 | -0.0951 | -101.8264
-18 | -1.5397 | 0.01489 | -0.0935 | -103.405
-17.5 | -1.4942 | 0.01426 | -0.0921 | -104.7826
-17 | -1.4481 | 0.01359 | -0.0908 | -106.5563
-16.5 | -1.4007 | 0.01294 | -0.0896 | -108.2457
-16 | -1.3517 | 0.01234 | -0.0886 | -109.5381
-15.5 | -1.3009 | 0.01181 | -0.0878 | -110.1524
-15 | -1.2488 | 0.01136 | -0.0872 | -109.9296
-14.5 | -1.1957 | 0.01094 | -0.0867 | -109.2962
-14 | -1.1423 | 0.0105 | -0.0862 | -108.7905
-13.5 | -1.089 | 0.01006 | -0.0857 | -108.2505
-13 | -1.0346 | 0.00964 | -0.0853 | -107.3237
-12.5 | -0.9794 | 0.00931 | -0.0851 | -105.1987
-12 | -0.9233 | 0.00899 | -0.0849 | -102.703
-11.5 | -0.8673 | 0.00868 | -0.0848 | -99.9194
-11 | -0.8112 | 0.00835 | -0.0847 | -97.1497
-10.5 | -0.7543 | 0.00807 | -0.0847 | -93.4696
-10 | -0.697 | 0.00785 | -0.0847 | -88.7898
-9.5 | -0.6393 | 0.0076 | -0.0848 | -84.1184
-9 | -0.5819 | 0.00736 | -0.0849 | -79.0625
-8.5 | -0.5236 | 0.00714 | -0.0851 | -73.3333
-8 | -0.4653 | 0.00696 | -0.0854 | -66.8534
-7.5 | -0.4068 | 0.00674 | -0.0856 | -60.3561
-7 | -0.3478 | 0.00657 | -0.086 | -52.9376
-6.5 | -0.2892 | 0.0064 | -0.0863 | -45.1875
-6 | -0.2299 | 0.00623 | -0.0867 | -36.9021
-5.5 | -0.1709 | 0.00608 | -0.0871 | -28.1086
-5 | -0.1118 | 0.00594 | -0.0875 | -18.8215
-4.5 | -0.0524 | 0.0058 | -0.0879 | -9.0345
-4 | 0.0066 | 0.00569 | -0.0883 | 1.1599
-3.5 | 0.0661 | 0.00557 | -0.0888 | 11.8671
-3 | 0.1252 | 0.00549 | -0.0893 | 22.8051
-2.5 | 0.184 | 0.00545 | -0.0897 | 33.7615
-2 | 0.2425 | 0.00542 | -0.0901 | 44.7417
-1.5 | 0.301 | 0.00541 | -0.0905 | 55.6377
-1 | 0.3592 | 0.0054 | -0.0908 | 66.5185
-0.5 | 0.4171 | 0.0054 | -0.0911 | 77.2407
0 | 0.475 | 0.00543 | -0.0915 | 87.477
0.5 | 0.5329 | 0.00547 | -0.0918 | 97.4223
1 | 0.5906 | 0.00551 | -0.0921 | 107.1869
1.5 | 0.6479 | 0.00559 | -0.0924 | 115.9034
2 | 0.7043 | 0.00571 | -0.0926 | 123.345
2.5 | 0.7607 | 0.00586 | -0.0927 | 129.8123
3 | 0.8172 | 0.00598 | -0.0929 | 136.6555
3.5 | 0.8735 | 0.00614 | -0.0931 | 142.2638
4 | 0.9293 | 0.00629 | -0.0932 | 147.7424
4.5 | 0.985 | 0.00647 | -0.0933 | 152.2411
5 | 1.0398 | 0.00666 | -0.0933 | 156.1261
5.5 | 1.0935 | 0.00692 | -0.0931 | 158.0202
6 | 1.1465 | 0.00717 | -0.0928 | 159.9024
6.5 | 1.1959 | 0.00694 | -0.092 | 172.3199
7 | 1.246 | 0.00711 | -0.0911 | 175.2461
7.5 | 1.2954 | 0.00743 | -0.0901 | 174.3472
8 | 1.343 | 0.0078 | -0.0887 | 172.1795
8.5 | 1.389 | 0.0082 | -0.0871 | 169.3902
9 | 1.4402 | 0.00867 | -0.0869 | 166.113
9.5 | 1.4888 | 0.00916 | -0.0861 | 162.5328
10 | 1.5241 | 0.00968 | -0.0826 | 157.4483
10.5 | 1.5617 | 0.01029 | -0.0798 | 151.7687
11 | 1.5985 | 0.01101 | -0.0771 | 145.1862
11.5 | 1.6343 | 0.01182 | -0.0744 | 138.2657
12 | 1.6693 | 0.01271 | -0.0719 | 131.3375
12.5 | 1.7031 | 0.01373 | -0.0694 | 124.0422
13 | 1.7374 | 0.01478 | -0.0672 | 117.5507
13.5 | 1.7681 | 0.01611 | -0.0647 | 109.7517
14 | 1.7971 | 0.01759 | -0.0623 | 102.166
14.5 | 1.8274 | 0.01909 | -0.0604 | 95.7255
15 | 1.8518 | 0.02101 | -0.058 | 88.139
15.5 | 1.8777 | 0.02293 | -0.056 | 81.8884
16 | 1.899 | 0.02524 | -0.0538 | 75.2377
16.5 | 1.9192 | 0.02771 | -0.0518 | 69.2602
17 | 1.9376 | 0.03044 | -0.0498 | 63.6531
17.5 | 1.9492 | 0.03376 | -0.0477 | 57.737
18 | 1.9616 | 0.03718 | -0.046 | 52.7595
18.5 | 1.97 | 0.04102 | -0.0442 | 48.0254
19 | 1.9781 | 0.04498 | -0.0427 | 43.9773
19.5 | 1.9837 | 0.04928 | -0.0414 | 40.2537
20 | 1.9863 | 0.05389 | -0.0402 | 36.8584

## 131. Re 16M Mach 0.10 (1)
BIGFOIL.COM POLAR EXPORT
GA 30A617
GA 30A617 |  |  |  | Cl Max: | 2.15 | at alpha= | 18 | deg
JavaFoil+Calcfoil stall+Eppler ext transition |  |  |  | L/D Max: | 111.563 | at alpha= | 9.5 | deg
Re: | 16000000 |  |  | Cd Min: | 0.00983 | at alpha= | -5 | deg
Mach: | 0.1 |  |  | Cl=0 at alpha= | -4.0968 | deg
|  |  |  | @ Cl=0.1, Cd= | 0.010037
|  |  |  | @ Cl=0.4, Cd= | 0.010022
|  |  |  | @ Cl=0.6, Cd= | 0.010515
alpha (deg) | Cl | Cd | Cm | Cl/Cd
-20 | -0.906 | 0.12644 | -0.044 | -7.162
-19.5 | -0.916 | 0.1192 | -0.045 | -7.685
-19 | -0.927 | 0.10928 | -0.046 | -8.481
-18.5 | -0.935 | 0.10186 | -0.048 | -9.174
-18 | -0.943 | 0.09224 | -0.049 | -10.218
-17.5 | -0.946 | 0.08553 | -0.05 | -11.061
-17 | -0.948 | 0.07794 | -0.052 | -12.164
-16.5 | -0.95 | 0.06918 | -0.054 | -13.732
-16 | -0.947 | 0.06261 | -0.055 | -15.125
-15.5 | -0.944 | 0.0547 | -0.057 | -17.265
-15 | -0.937 | 0.04825 | -0.058 | -19.415
-14.5 | -0.926 | 0.04278 | -0.06 | -21.647
-14 | -0.92 | 0.03409 | -0.063 | -27.001
-13.5 | -0.939 | 0.02011 | -0.068 | -46.701
-13 | -0.925 | 0.0165 | -0.07 | -56.041
-12.5 | -0.907 | 0.01448 | -0.072 | -62.638
-12 | -0.869 | 0.01379 | -0.073 | -63.011
-11.5 | -0.828 | 0.01358 | -0.074 | -60.989
-11 | -0.784 | 0.0131 | -0.074 | -59.874
-10.5 | -0.738 | 0.01179 | -0.075 | -62.63
-10 | -0.69 | 0.01177 | -0.076 | -58.6
-9.5 | -0.639 | 0.01185 | -0.077 | -53.887
-9 | -0.586 | 0.01157 | -0.077 | -50.612
-8.5 | -0.531 | 0.01144 | -0.078 | -46.404
-8 | -0.474 | 0.01079 | -0.079 | -43.926
-7.5 | -0.416 | 0.01058 | -0.08 | -39.356
-7 | -0.357 | 0.01039 | -0.08 | -34.413
-6.5 | -0.298 | 0.01015 | -0.081 | -29.3
-6 | -0.237 | 0.01011 | -0.082 | -23.406
-5.5 | -0.175 | 0.01017 | -0.083 | -17.215
-5 | -0.113 | 0.00983 | -0.083 | -11.497
-4.5 | -0.05 | 0.0099 | -0.084 | -5.093
-4 | 0.012 | 0.00987 | -0.085 | 1.261
-3.5 | 0.076 | 0.01001 | -0.086 | 7.551
-3 | 0.139 | 0.01008 | -0.087 | 13.784
-2.5 | 0.202 | 0.00995 | -0.087 | 20.341
-2 | 0.266 | 0.00991 | -0.088 | 26.825
-1.5 | 0.33 | 0.01025 | -0.089 | 32.183
-1 | 0.393 | 0.01002 | -0.09 | 39.203
-0.5 | 0.456 | 0.01004 | -0.09 | 45.393
0 | 0.522 | 0.01041 | -0.091 | 50.147
0.5 | 0.585 | 0.01051 | -0.092 | 55.712
1 | 0.649 | 0.01053 | -0.093 | 61.59
1.5 | 0.712 | 0.01041 | -0.094 | 68.361
2 | 0.775 | 0.01046 | -0.094 | 74.059
2.5 | 0.838 | 0.01102 | -0.095 | 76.01
3 | 0.901 | 0.01124 | -0.096 | 80.147
3.5 | 0.963 | 0.01148 | -0.097 | 83.891
4 | 1.026 | 0.01165 | -0.097 | 88.048
4.5 | 1.088 | 0.01198 | -0.098 | 90.778
5 | 1.149 | 0.01237 | -0.099 | 92.915
5.5 | 1.211 | 0.01273 | -0.1 | 95.098
6 | 1.272 | 0.01308 | -0.1 | 97.185
6.5 | 1.332 | 0.01298 | -0.101 | 102.669
7 | 1.392 | 0.01341 | -0.102 | 103.779
7.5 | 1.451 | 0.01362 | -0.103 | 106.564
8 | 1.51 | 0.01417 | -0.103 | 106.533
8.5 | 1.568 | 0.01504 | -0.104 | 104.221
9 | 1.624 | 0.01535 | -0.105 | 105.809
9.5 | 1.68 | 0.01506 | -0.106 | 111.563
10 | 1.734 | 0.01617 | -0.106 | 107.268
10.5 | 1.788 | 0.0169 | -0.107 | 105.8
11 | 1.84 | 0.01693 | -0.108 | 108.655
11.5 | 1.889 | 0.01757 | -0.109 | 107.538
12 | 1.936 | 0.0183 | -0.109 | 105.79
12.5 | 1.941 | 0.0201 | -0.107 | 96.544
13 | 1.977 | 0.02111 | -0.108 | 93.658
13.5 | 2.011 | 0.02239 | -0.108 | 89.819
14 | 2.041 | 0.02365 | -0.108 | 86.321
14.5 | 2.068 | 0.02515 | -0.109 | 82.219
15 | 2.091 | 0.02667 | -0.109 | 78.387
15.5 | 2.109 | 0.02838 | -0.109 | 74.319
16 | 2.124 | 0.03004 | -0.109 | 70.702
16.5 | 2.136 | 0.03194 | -0.11 | 66.873
17 | 2.144 | 0.03387 | -0.11 | 63.317
17.5 | 2.149 | 0.03615 | -0.11 | 59.432
18 | 2.15 | 0.03864 | -0.11 | 55.641
18.5 | 2.148 | 0.04108 | -0.11 | 52.292
19 | 2.143 | 0.04395 | -0.11 | 48.751
19.5 | 2.134 | 0.04682 | -0.111 | 45.576
20 | 2.119 | 0.05012 | -0.111 | 42.288

## 132. Re 16M Mach 0.10 (2)
BIGFOIL.COM POLAR EXPORT
GA 30A617
GA 30A617 |  |  |  | Cl Max: | 1.9792 | at alpha= | 19.5 | deg
XFOIL ncrit=9 |  |  |  | L/D Max: | 175.315 | at alpha= | 7 | deg
Re: | 16000000 |  |  | Cd Min: | 0.05691 | at alpha= | 20 | deg
Mach: | 0.1 |  |  | Cl=0 at alpha= | -4.0555 | deg
|  |  |  | @ Cl=0.1, Cd= | 0.005535
|  |  |  | @ Cl=0.4, Cd= | 0.00541
|  |  |  | @ Cl=0.6, Cd= | 0.0055188
alpha (deg) | Cl | Cd | Cm | Cl/Cd
-19.5 | -1.6559 | 0.01813 | -0.1075 | -91.3348
-19 | -1.6327 | 0.01706 | -0.1028 | -95.7034
-18.5 | -1.5969 | 0.01619 | -0.0999 | -98.635
-18 | -1.5544 | 0.01542 | -0.0978 | -100.8042
-17.5 | -1.509 | 0.01473 | -0.0961 | -102.444
-17 | -1.4615 | 0.0141 | -0.0946 | -103.6525
-16.5 | -1.4137 | 0.01341 | -0.0931 | -105.4213
-16 | -1.3647 | 0.01274 | -0.0918 | -107.1193
-15.5 | -1.3142 | 0.01212 | -0.0907 | -108.4323
-15 | -1.2619 | 0.0116 | -0.0898 | -108.7845
-14.5 | -1.2082 | 0.01113 | -0.0891 | -108.5535
-14 | -1.1538 | 0.01071 | -0.0884 | -107.7311
-13.5 | -1.0995 | 0.01026 | -0.0878 | -107.1637
-13 | -1.0447 | 0.0098 | -0.0872 | -106.602
-12.5 | -0.9891 | 0.00942 | -0.0868 | -105
-12 | -0.9324 | 0.00909 | -0.0865 | -102.5743
-11.5 | -0.8754 | 0.00879 | -0.0863 | -99.5904
-11 | -0.8187 | 0.00844 | -0.0861 | -97.0024
-10.5 | -0.7613 | 0.00814 | -0.0859 | -93.5258
-10 | -0.7034 | 0.0079 | -0.0859 | -89.038
-9.5 | -0.645 | 0.00766 | -0.0859 | -84.2037
-9 | -0.587 | 0.00741 | -0.0859 | -79.2173
-8.5 | -0.5282 | 0.00718 | -0.0861 | -73.5655
-8 | -0.4692 | 0.007 | -0.0862 | -67.0286
-7.5 | -0.4102 | 0.00677 | -0.0865 | -60.5908
-7 | -0.3507 | 0.00659 | -0.0867 | -53.217
-6.5 | -0.2916 | 0.00642 | -0.087 | -45.4206
-6 | -0.2318 | 0.00625 | -0.0874 | -37.088
-5.5 | -0.1724 | 0.0061 | -0.0877 | -28.2623
-5 | -0.1128 | 0.00595 | -0.0881 | -18.958
-4.5 | -0.0529 | 0.00581 | -0.0885 | -9.105
-4 | 0.0066 | 0.0057 | -0.0889 | 1.1579
-3.5 | 0.0665 | 0.00558 | -0.0894 | 11.9176
-3 | 0.126 | 0.0055 | -0.0898 | 22.9091
-2.5 | 0.1852 | 0.00546 | -0.0902 | 33.9194
-2 | 0.2441 | 0.00542 | -0.0906 | 45.0369
-1.5 | 0.303 | 0.00542 | -0.091 | 55.9041
-1 | 0.3615 | 0.00541 | -0.0913 | 66.8207
-0.5 | 0.4198 | 0.00541 | -0.0916 | 77.597
0 | 0.4781 | 0.00543 | -0.0919 | 88.0479
0.5 | 0.5363 | 0.00548 | -0.0923 | 97.865
1 | 0.5944 | 0.00551 | -0.0926 | 107.8766
1.5 | 0.652 | 0.0056 | -0.0929 | 116.4286
2 | 0.7088 | 0.00572 | -0.093 | 123.9161
2.5 | 0.7655 | 0.00587 | -0.0931 | 130.4089
3 | 0.8223 | 0.006 | -0.0933 | 137.05
3.5 | 0.879 | 0.00615 | -0.0935 | 142.9268
4 | 0.9351 | 0.00631 | -0.0935 | 148.1933
4.5 | 0.9911 | 0.00649 | -0.0936 | 152.7119
5 | 1.0463 | 0.00669 | -0.0935 | 156.3976
5.5 | 1.1003 | 0.00695 | -0.0933 | 158.3165
6 | 1.1535 | 0.0072 | -0.0929 | 160.2083
6.5 | 1.2032 | 0.00698 | -0.0921 | 172.3782
7 | 1.2535 | 0.00715 | -0.0911 | 175.3147
7.5 | 1.3029 | 0.00748 | -0.09 | 174.1845
8 | 1.3506 | 0.00786 | -0.0885 | 171.8321
8.5 | 1.3965 | 0.00827 | -0.0868 | 168.8634
9 | 1.4483 | 0.00876 | -0.0865 | 165.3311
9.5 | 1.4925 | 0.00925 | -0.0846 | 161.3514
10 | 1.5298 | 0.00981 | -0.0815 | 155.9429
10.5 | 1.5677 | 0.01046 | -0.0787 | 149.8757
11 | 1.6043 | 0.01122 | -0.0759 | 142.9857
11.5 | 1.6399 | 0.01209 | -0.0731 | 135.641
12 | 1.6746 | 0.01305 | -0.0705 | 128.3218
12.5 | 1.7081 | 0.01415 | -0.0679 | 120.7138
13 | 1.7423 | 0.0153 | -0.0656 | 113.8758
13.5 | 1.7734 | 0.01667 | -0.0632 | 106.3827
14 | 1.8023 | 0.01825 | -0.0608 | 98.7562
14.5 | 1.8327 | 0.01983 | -0.0588 | 92.4206
15 | 1.856 | 0.02191 | -0.0563 | 84.7102
15.5 | 1.8806 | 0.02403 | -0.0542 | 78.2605
16 | 1.901 | 0.02651 | -0.052 | 71.7088
16.5 | 1.9199 | 0.02921 | -0.0499 | 65.7275
17 | 1.9374 | 0.03211 | -0.0479 | 60.3363
17.5 | 1.9492 | 0.03552 | -0.0459 | 54.8761
18 | 1.9619 | 0.03902 | -0.0441 | 50.2793
18.5 | 1.9704 | 0.04291 | -0.0424 | 45.9194
19 | 1.9751 | 0.04731 | -0.0408 | 41.748
19.5 | 1.9792 | 0.05185 | -0.0395 | 38.1716
20 | 1.9789 | 0.05691 | -0.0383 | 34.7724

## 133. Re 16M Mach 0.25 (1)
BIGFOIL.COM POLAR EXPORT
GA 30A617
GA 30A617 |  |  |  | Cl Max: | 2.082 | at alpha= | 15.5 | deg
JavaFoil+Calcfoil stall+Eppler ext transition |  |  |  | L/D Max: | 108.67 | at alpha= | 9.5 | deg
Re: | 16000000 |  |  | Cd Min: | 0.00988 | at alpha= | -2.5 | deg
Mach: | 0.25 |  |  | Cl=0 at alpha= | -4.1 | deg
|  |  |  | @ Cl=0.1, Cd= | 0.010173
|  |  |  | @ Cl=0.4, Cd= | 0.010386
|  |  |  | @ Cl=0.6, Cd= | 0.010618
alpha (deg) | Cl | Cd | Cm | Cl/Cd
-17.5 | -0.737 | 0.11271 | -0.046 | -6.535
-17 | -0.761 | 0.10467 | -0.047 | -7.274
-16.5 | -0.785 | 0.09441 | -0.049 | -8.311
-16 | -0.802 | 0.08684 | -0.051 | -9.23
-15.5 | -0.815 | 0.07867 | -0.053 | -10.363
-15 | -0.826 | 0.06923 | -0.055 | -11.938
-14.5 | -0.834 | 0.05969 | -0.057 | -13.977
-14 | -0.838 | 0.05028 | -0.06 | -16.676
-13.5 | -0.833 | 0.04318 | -0.062 | -19.296
-13 | -0.827 | 0.03594 | -0.064 | -23.004
-12.5 | -0.848 | 0.02073 | -0.07 | -40.895
-12 | -0.84 | 0.01616 | -0.073 | -51.958
-11.5 | -0.821 | 0.01469 | -0.076 | -55.893
-11 | -0.783 | 0.01354 | -0.076 | -57.808
-10.5 | -0.741 | 0.0129 | -0.077 | -57.454
-10 | -0.695 | 0.01231 | -0.078 | -56.494
-9.5 | -0.646 | 0.01233 | -0.079 | -52.412
-9 | -0.594 | 0.012 | -0.079 | -49.558
-8.5 | -0.54 | 0.01165 | -0.08 | -46.342
-8 | -0.484 | 0.01101 | -0.081 | -43.933
-7.5 | -0.425 | 0.01079 | -0.082 | -39.414
-7 | -0.366 | 0.01053 | -0.083 | -34.73
-6.5 | -0.305 | 0.01038 | -0.083 | -29.343
-6 | -0.242 | 0.01017 | -0.084 | -23.851
-5.5 | -0.179 | 0.01035 | -0.085 | -17.344
-5 | -0.116 | 0.01015 | -0.086 | -11.413
-4.5 | -0.052 | 0.01006 | -0.087 | -5.146
-4 | 0.013 | 0.01006 | -0.087 | 1.27
-3.5 | 0.078 | 0.0102 | -0.088 | 7.613
-3 | 0.143 | 0.01012 | -0.089 | 14.105
-2.5 | 0.208 | 0.00988 | -0.09 | 21.049
-2 | 0.273 | 0.01004 | -0.091 | 27.214
-1.5 | 0.339 | 0.01031 | -0.091 | 32.892
-1 | 0.403 | 0.01039 | -0.092 | 38.83
-0.5 | 0.468 | 0.01045 | -0.093 | 44.83
0 | 0.536 | 0.01051 | -0.094 | 51.007
0.5 | 0.601 | 0.01062 | -0.095 | 56.605
1 | 0.666 | 0.01062 | -0.095 | 62.736
1.5 | 0.731 | 0.0105 | -0.096 | 69.625
2 | 0.796 | 0.01067 | -0.097 | 74.596
2.5 | 0.861 | 0.01123 | -0.098 | 76.669
3 | 0.925 | 0.01151 | -0.099 | 80.401
3.5 | 0.989 | 0.01173 | -0.099 | 84.356
4 | 1.053 | 0.01193 | -0.1 | 88.262
4.5 | 1.117 | 0.0123 | -0.101 | 90.817
5 | 1.18 | 0.01272 | -0.102 | 92.788
5.5 | 1.243 | 0.01309 | -0.102 | 94.921
6 | 1.305 | 0.01353 | -0.103 | 96.491
6.5 | 1.367 | 0.01386 | -0.104 | 98.606
7 | 1.428 | 0.01372 | -0.105 | 104.093
7.5 | 1.489 | 0.01411 | -0.106 | 105.467
8 | 1.548 | 0.01466 | -0.106 | 105.63
8.5 | 1.607 | 0.01517 | -0.107 | 105.896
9 | 1.664 | 0.01558 | -0.108 | 106.783
9.5 | 1.719 | 0.01582 | -0.109 | 108.67
10 | 1.774 | 0.01656 | -0.109 | 107.14
10.5 | 1.827 | 0.01785 | -0.11 | 102.363
11 | 1.878 | 0.01802 | -0.111 | 104.239
11.5 | 1.888 | 0.01999 | -0.109 | 94.44
12 | 1.926 | 0.02094 | -0.11 | 91.981
12.5 | 1.962 | 0.02191 | -0.11 | 89.527
13 | 1.993 | 0.02333 | -0.11 | 85.434
13.5 | 2.021 | 0.02491 | -0.11 | 81.131
14 | 2.044 | 0.02654 | -0.111 | 77.014
14.5 | 2.061 | 0.02853 | -0.111 | 72.254
15 | 2.075 | 0.03044 | -0.111 | 68.15
15.5 | 2.082 | 0.03249 | -0.111 | 64.064
16 | 2.082 | 0.03491 | -0.111 | 59.646
16.5 | 2.079 | 0.03726 | -0.112 | 55.812
17 | 2.071 | 0.03977 | -0.112 | 52.067
17.5 | 2.056 | 0.04308 | -0.112 | 47.716
18 | 2.036 | 0.04617 | -0.112 | 44.098
18.5 | 2.01 | 0.05005 | -0.112 | 40.154
19 | 1.977 | 0.05449 | -0.112 | 36.289
19.5 | 1.94 | 0.05916 | -0.112 | 32.794
20 | 1.894 | 0.06424 | -0.112 | 29.476

## 134. Re 16M Mach 0.25 (2)
BIGFOIL.COM POLAR EXPORT
GA 30A617
GA 30A617 |  |  |  | Cl Max: | 1.9481 | at alpha= | 18.5 | deg
XFOIL ncrit=9 |  |  |  | L/D Max: | 173.858 | at alpha= | 7 | deg
Re: | 16000000 |  |  | Cd Min: | 0.07367 | at alpha= | 20 | deg
Mach: | 0.25 |  |  | Cl=0 at alpha= | -4.0493 | deg
|  |  |  | @ Cl=0.1, Cd= | 0.0055891
|  |  |  | @ Cl=0.4, Cd= | 0.00544
|  |  |  | @ Cl=0.6, Cd= | 0.0055573
alpha (deg) | Cl | Cd | Cm | Cl/Cd
-20 | -1.3614 | 0.06913 | -0.0982 | -19.6933
-19.5 | -1.5483 | 0.04184 | -0.119 | -37.0053
-19 | -1.5867 | 0.02807 | -0.1328 | -56.5265
-18.5 | -1.5914 | 0.02332 | -0.1322 | -68.2419
-18 | -1.5794 | 0.02053 | -0.1287 | -76.9313
-17.5 | -1.5583 | 0.01864 | -0.1238 | -83.5998
-17 | -1.5311 | 0.01726 | -0.1183 | -88.708
-16.5 | -1.4878 | 0.01607 | -0.1147 | -92.5825
-16 | -1.4391 | 0.01507 | -0.1116 | -95.4944
-15.5 | -1.3866 | 0.0142 | -0.1089 | -97.6479
-15 | -1.3317 | 0.01344 | -0.1065 | -99.0848
-14.5 | -1.2763 | 0.01268 | -0.1043 | -100.6546
-14 | -1.2202 | 0.01192 | -0.1022 | -102.3658
-13.5 | -1.1625 | 0.0113 | -0.1004 | -102.8761
-13 | -1.1032 | 0.01077 | -0.0989 | -102.4327
-12.5 | -1.043 | 0.0103 | -0.0976 | -101.2621
-12 | -0.9835 | 0.00979 | -0.0963 | -100.4597
-11.5 | -0.9232 | 0.00932 | -0.0952 | -99.0558
-11 | -0.8621 | 0.00897 | -0.0943 | -96.1093
-10.5 | -0.8005 | 0.00861 | -0.0935 | -92.9733
-10 | -0.7396 | 0.00826 | -0.0928 | -89.54
-9.5 | -0.6778 | 0.00795 | -0.0923 | -85.2579
-9 | -0.6158 | 0.00771 | -0.0919 | -79.8703
-8.5 | -0.5539 | 0.00741 | -0.0915 | -74.7503
-8 | -0.492 | 0.00718 | -0.0913 | -68.5237
-7.5 | -0.4294 | 0.00696 | -0.0912 | -61.6954
-7 | -0.3673 | 0.00672 | -0.0912 | -54.6577
-6.5 | -0.305 | 0.00656 | -0.0912 | -46.4939
-6 | -0.2426 | 0.00635 | -0.0913 | -38.2047
-5.5 | -0.1804 | 0.00619 | -0.0914 | -29.1438
-5 | -0.1181 | 0.00604 | -0.0917 | -19.553
-4.5 | -0.0558 | 0.00588 | -0.092 | -9.4898
-4 | 0.0061 | 0.00575 | -0.0922 | 1.0609
-3.5 | 0.0684 | 0.00563 | -0.0926 | 12.1492
-3 | 0.1302 | 0.00555 | -0.0929 | 23.4595
-2.5 | 0.1916 | 0.00549 | -0.0933 | 34.8998
-2 | 0.2528 | 0.00546 | -0.0936 | 46.3004
-1.5 | 0.3137 | 0.00545 | -0.0938 | 57.5596
-1 | 0.3742 | 0.00544 | -0.0941 | 68.7868
-0.5 | 0.4346 | 0.00544 | -0.0944 | 79.8897
0 | 0.495 | 0.00548 | -0.0946 | 90.3285
0.5 | 0.5551 | 0.00552 | -0.0949 | 100.5616
1 | 0.6152 | 0.00557 | -0.0951 | 110.4488
1.5 | 0.6746 | 0.00566 | -0.0953 | 119.1873
2 | 0.7335 | 0.00578 | -0.0954 | 126.9031
2.5 | 0.792 | 0.00594 | -0.0954 | 133.3333
3 | 0.8506 | 0.00608 | -0.0954 | 139.9013
3.5 | 0.9091 | 0.00625 | -0.0954 | 145.456
4 | 0.9671 | 0.00642 | -0.0953 | 150.6386
4.5 | 1.0246 | 0.00663 | -0.0951 | 154.54
5 | 1.0816 | 0.00684 | -0.0949 | 158.1287
5.5 | 1.1374 | 0.0071 | -0.0944 | 160.1972
6 | 1.1917 | 0.0074 | -0.0936 | 161.0405
6.5 | 1.2426 | 0.00722 | -0.0924 | 172.1053
7 | 1.2935 | 0.00744 | -0.0909 | 173.8575
7.5 | 1.3432 | 0.0078 | -0.0891 | 172.2051
8 | 1.3895 | 0.00822 | -0.0866 | 169.0389
9 | 1.481 | 0.0093 | -0.082 | 159.2473
9.5 | 1.5215 | 0.00995 | -0.0788 | 152.9146
10 | 1.5617 | 0.01069 | -0.0758 | 146.0898
10.5 | 1.6005 | 0.01157 | -0.0728 | 138.3319
11 | 1.6374 | 0.0126 | -0.0697 | 129.9524
11.5 | 1.6724 | 0.01382 | -0.0666 | 121.013
12 | 1.7051 | 0.01526 | -0.0635 | 111.7366
12.5 | 1.7365 | 0.01688 | -0.0606 | 102.8732
13 | 1.7682 | 0.0186 | -0.0579 | 95.0645
13.5 | 1.7989 | 0.02046 | -0.0554 | 87.9228
14 | 1.8243 | 0.02272 | -0.0526 | 80.2949
14.5 | 1.8495 | 0.02516 | -0.0501 | 73.5095
15 | 1.8715 | 0.02787 | -0.0476 | 67.1511
15.5 | 1.8915 | 0.03085 | -0.0451 | 61.3128
16 | 1.9096 | 0.03404 | -0.0428 | 56.0987
16.5 | 1.9218 | 0.03779 | -0.0404 | 50.8547
17 | 1.9356 | 0.04156 | -0.0384 | 46.5736
17.5 | 1.94 | 0.04622 | -0.0364 | 41.9732
18 | 1.9454 | 0.05091 | -0.0346 | 38.2125
18.5 | 1.9481 | 0.05588 | -0.033 | 34.8622
19 | 1.9473 | 0.06133 | -0.0316 | 31.7512
19.5 | 1.9457 | 0.06693 | -0.0306 | 29.0707
20 | 1.9346 | 0.07367 | -0.0299 | 26.2604

## 135. Re 16M Mach 0.50 (1)
BIGFOIL.COM POLAR EXPORT
GA 30A617
GA 30A617 |  |  |  | Cl Max: | 1.886 | at alpha= | 11 | deg
JavaFoil+Calcfoil stall+Eppler ext transition |  |  |  | L/D Max: | 96.808 | at alpha= | 7.5 | deg
Re: | 16000000 |  |  | Cd Min: | 0.01027 | at alpha= | -2 | deg
Mach: | 0.5 |  |  | Cl=0 at alpha= | -4.0986 | deg
|  |  |  | @ Cl=0.1, Cd= | 0.010405
|  |  |  | @ Cl=0.4, Cd= | 0.010579
|  |  |  | @ Cl=0.6, Cd= | 0.010782
alpha (deg) | Cl | Cd | Cm | Cl/Cd
-20 | -0.934 | 0.18749 | -0.046 | -4.982
-19.5 | -0.905 | 0.18367 | -0.046 | -4.927
-19 | -0.876 | 0.17981 | -0.046 | -4.87
-18.5 | -0.847 | 0.16279 | -0.046 | -5.203
-18 | -0.817 | 0.15328 | -0.046 | -5.333
-17.5 | -0.788 | 0.14924 | -0.046 | -5.277
-17 | -0.758 | 0.14681 | -0.046 | -5.164
-16.5 | -0.729 | 0.14003 | -0.046 | -5.208
-16 | -0.701 | 0.13428 | -0.046 | -5.218
-15.5 | -0.675 | 0.11616 | -0.049 | -5.811
-15 | -0.647 | 0.10832 | -0.05 | -5.97
-14.5 | -0.617 | 0.10336 | -0.05 | -5.971
-14 | -0.587 | 0.09883 | -0.05 | -5.94
-13.5 | -0.556 | 0.09553 | -0.049 | -5.823
-13 | -0.527 | 0.0907 | -0.049 | -5.806
-12.5 | -0.496 | 0.08753 | -0.048 | -5.67
-12 | -0.466 | 0.08564 | -0.047 | -5.438
-11.5 | -0.438 | 0.08353 | -0.05 | -5.246
-11 | -0.409 | 0.07643 | -0.051 | -5.357
-10.5 | -0.379 | 0.07282 | -0.051 | -5.211
-10 | -0.354 | 0.06181 | -0.057 | -5.732
-9.5 | -0.323 | 0.06147 | -0.055 | -5.249
-9 | -0.466 | 0.03585 | -0.073 | -12.988
-8.5 | -0.529 | 0.01456 | -0.089 | -36.328
-8 | -0.496 | 0.01344 | -0.09 | -36.927
-7.5 | -0.449 | 0.01265 | -0.091 | -35.481
-7 | -0.393 | 0.01155 | -0.092 | -33.999
-6.5 | -0.331 | 0.01122 | -0.093 | -29.535
-6 | -0.266 | 0.01113 | -0.094 | -23.877
-5.5 | -0.198 | 0.01058 | -0.095 | -18.691
-5 | -0.128 | 0.0104 | -0.096 | -12.324
-4.5 | -0.057 | 0.01056 | -0.097 | -5.439
-4 | 0.014 | 0.01036 | -0.098 | 1.37
-3.5 | 0.086 | 0.01034 | -0.098 | 8.36
-3 | 0.159 | 0.01068 | -0.099 | 14.896
-2.5 | 0.232 | 0.01069 | -0.1 | 21.69
-2 | 0.305 | 0.01027 | -0.101 | 29.683
-1.5 | 0.379 | 0.01057 | -0.102 | 35.833
-1 | 0.45 | 0.0106 | -0.103 | 42.467
-0.5 | 0.523 | 0.01094 | -0.104 | 47.79
0 | 0.599 | 0.01078 | -0.105 | 55.563
0.5 | 0.671 | 0.01091 | -0.106 | 61.521
1 | 0.744 | 0.0109 | -0.107 | 68.221
1.5 | 0.816 | 0.01113 | -0.107 | 73.302
2 | 0.888 | 0.01149 | -0.108 | 77.295
2.5 | 0.96 | 0.01221 | -0.109 | 78.611
3 | 1.031 | 0.01258 | -0.11 | 81.963
3.5 | 1.102 | 0.01289 | -0.111 | 85.532
4 | 1.173 | 0.01319 | -0.112 | 88.95
4.5 | 1.243 | 0.01392 | -0.113 | 89.306
5 | 1.313 | 0.01446 | -0.114 | 90.766
5.5 | 1.381 | 0.01508 | -0.114 | 91.552
6 | 1.448 | 0.01573 | -0.115 | 92.061
6.5 | 1.515 | 0.01568 | -0.116 | 96.634
7 | 1.58 | 0.0164 | -0.117 | 96.298
7.5 | 1.643 | 0.01697 | -0.118 | 96.808
8 | 1.704 | 0.01798 | -0.119 | 94.735
8.5 | 1.723 | 0.02035 | -0.117 | 84.657
9 | 1.769 | 0.0211 | -0.117 | 83.858
9.5 | 1.81 | 0.02272 | -0.118 | 79.658
10 | 1.844 | 0.02459 | -0.118 | 75.007
10.5 | 1.871 | 0.02667 | -0.118 | 70.158
11 | 1.886 | 0.02899 | -0.118 | 65.081
11.5 | 1.882 | 0.0317 | -0.118 | 59.372
12 | 1.843 | 0.0358 | -0.118 | 51.485
12.5 | 1.748 | 0.04143 | -0.117 | 42.201
13 | 1.417 | 0.05124 | -0.116 | 27.665
13.5 | 1.158 | 0.06201 | -0.114 | 18.673
14 | 1.192 | 0.06111 | -0.115 | 19.498
14.5 | 1.199 | 0.07811 | -0.112 | 15.347
15 | 1.196 | 0.09938 | -0.107 | 12.03
15.5 | 1.167 | 0.14467 | -0.091 | 8.066
16 | 1.205 | 0.14592 | -0.095 | 8.258

## 136. Re 16M Mach 0.50 (2)
BIGFOIL.COM POLAR EXPORT
GA 30A617
GA 30A617 |  |  |  | Cl Max: | 1.8633 | at alpha= | 15.5 | deg
XFOIL ncrit=9 |  |  |  | L/D Max: | 159.752 | at alpha= | 5 | deg
Re: | 16000000 |  |  | Cd Min: | 0.14176 | at alpha= | 20 | deg
Mach: | 0.5 |  |  | Cl=0 at alpha= | -4.0189 | deg
|  |  |  | @ Cl=0.1, Cd= | 0.005857
|  |  |  | @ Cl=0.4, Cd= | 0.0056711
|  |  |  | @ Cl=0.6, Cd= | 0.0057611
alpha (deg) | Cl | Cd | Cm | Cl/Cd
-14.5 | -0.5916 | 0.10508 | -0.0856 | -5.63
-14 | -0.6131 | 0.0948 | -0.0927 | -6.4673
-13.5 | -0.6333 | 0.08505 | -0.0993 | -7.4462
-13 | -0.6532 | 0.07574 | -0.1057 | -8.6242
-12.5 | -0.675 | 0.0665 | -0.1119 | -10.1504
-12 | -0.6986 | 0.05724 | -0.1183 | -12.2048
-11.5 | -0.7241 | 0.04777 | -0.1248 | -15.158
-11 | -0.7494 | 0.03725 | -0.1331 | -20.1181
-10.5 | -0.7685 | 0.02449 | -0.1482 | -31.3802
-10 | -0.802 | 0.01843 | -0.1421 | -43.516
-9.5 | -0.8089 | 0.01269 | -0.1339 | -63.7431
-9 | -0.7621 | 0.00976 | -0.1267 | -78.084
-8.5 | -0.6872 | 0.00878 | -0.1221 | -78.2688
-8 | -0.6077 | 0.00823 | -0.1188 | -73.8396
-7.5 | -0.5285 | 0.00784 | -0.1161 | -67.4107
-7 | -0.4508 | 0.00747 | -0.1139 | -60.3481
-6.5 | -0.373 | 0.00716 | -0.1122 | -52.095
-6 | -0.2965 | 0.00688 | -0.1107 | -43.0959
-5.5 | -0.2208 | 0.00666 | -0.1096 | -33.1532
-5 | -0.1454 | 0.00642 | -0.1087 | -22.648
-4.5 | -0.0712 | 0.00623 | -0.108 | -11.4286
-4 | 0.0028 | 0.00605 | -0.1076 | 0.46281
-3.5 | 0.0759 | 0.0059 | -0.1073 | 12.8644
-3 | 0.1487 | 0.00577 | -0.1071 | 25.7712
-2.5 | 0.2205 | 0.0057 | -0.1069 | 38.6842
-2 | 0.2915 | 0.00566 | -0.1067 | 51.5018
-1.5 | 0.3615 | 0.00566 | -0.1065 | 63.8693
-1 | 0.4308 | 0.00568 | -0.1063 | 75.8451
-0.5 | 0.4999 | 0.00569 | -0.1061 | 87.8559
0 | 0.5693 | 0.00573 | -0.106 | 99.3543
0.5 | 0.6384 | 0.0058 | -0.1058 | 110.069
1 | 0.7066 | 0.00588 | -0.1055 | 120.1701
2 | 0.8416 | 0.00615 | -0.1046 | 136.8455
2.5 | 0.9083 | 0.00631 | -0.1039 | 143.9461
3 | 0.9743 | 0.00652 | -0.103 | 149.4325
3.5 | 1.0386 | 0.00678 | -0.1017 | 153.1858
4 | 1.1027 | 0.00704 | -0.1003 | 156.6335
4.5 | 1.165 | 0.00735 | -0.0984 | 158.5034
5 | 1.2253 | 0.00767 | -0.0961 | 159.7523
5.5 | 1.2722 | 0.00806 | -0.0911 | 157.8412
6 | 1.3267 | 0.00859 | -0.0876 | 154.447
6.5 | 1.3793 | 0.0092 | -0.084 | 149.9239
7 | 1.4281 | 0.00948 | -0.0801 | 150.6435
7.5 | 1.4693 | 0.01046 | -0.0746 | 140.4685
8 | 1.5185 | 0.01178 | -0.0712 | 128.9049
8.5 | 1.563 | 0.01333 | -0.0672 | 117.2543
9 | 1.6047 | 0.01517 | -0.0631 | 105.7811
9.5 | 1.646 | 0.01721 | -0.0593 | 95.6421
10 | 1.6818 | 0.01965 | -0.0552 | 85.5878
10.5 | 1.7144 | 0.02237 | -0.051 | 76.6384
11 | 1.7398 | 0.02561 | -0.0466 | 67.9344
11.5 | 1.7634 | 0.02907 | -0.0424 | 60.6605
12 | 1.7807 | 0.03307 | -0.0381 | 53.8464
12.5 | 1.799 | 0.03714 | -0.0342 | 48.4383
13 | 1.8192 | 0.04121 | -0.0305 | 44.1446
13.5 | 1.8325 | 0.04586 | -0.027 | 39.9586
14 | 1.8413 | 0.05098 | -0.0237 | 36.1181
14.5 | 1.8523 | 0.05606 | -0.0207 | 33.0414
15 | 1.8565 | 0.06176 | -0.0179 | 30.0599
15.5 | 1.8633 | 0.06743 | -0.0156 | 27.6331
16 | 1.8556 | 0.07435 | -0.0139 | 24.9576
16.5 | 1.8529 | 0.08108 | -0.0125 | 22.8527
17 | 1.8439 | 0.08843 | -0.0117 | 20.8515
17.5 | 1.8256 | 0.0968 | -0.0119 | 18.8595
18 | 1.8126 | 0.10488 | -0.0125 | 17.2826
18.5 | 1.7908 | 0.11404 | -0.0142 | 15.7033
19 | 1.7749 | 0.12281 | -0.0163 | 14.4524
19.5 | 1.7594 | 0.1319 | -0.0192 | 13.3389
20 | 1.7383 | 0.14176 | -0.0233 | 12.2623

## 137. Re 18M Mach 0.00 (1)
BIGFOIL.COM POLAR EXPORT
GA 30A617
GA 30A617 |  |  |  | Cl Max: | 2.166 | at alpha= | 18 | deg
JavaFoil+Calcfoil stall+Eppler ext transition |  |  |  | L/D Max: | 111.51 | at alpha= | 10 | deg
Re: | 18000000 |  |  | Cd Min: | 0.00972 | at alpha= | -2.5 | deg
Mach: | 0 |  |  | Cl=0 at alpha= | -4.0968 | deg
|  |  |  | @ Cl=0.1, Cd= | 0.0099998
|  |  |  | @ Cl=0.4, Cd= | 0.0102
|  |  |  | @ Cl=0.6, Cd= | 0.010346
alpha (deg) | Cl | Cd | Cm | Cl/Cd
-20 | -0.947 | 0.1194 | -0.045 | -7.935
-19.5 | -0.958 | 0.10866 | -0.047 | -8.816
-19 | -0.964 | 0.1019 | -0.048 | -9.458
-18.5 | -0.968 | 0.09508 | -0.049 | -10.183
-18 | -0.971 | 0.08836 | -0.05 | -10.989
-17.5 | -0.975 | 0.07922 | -0.051 | -12.301
-17 | -0.974 | 0.07197 | -0.053 | -13.534
-16.5 | -0.973 | 0.0642 | -0.054 | -15.149
-16 | -0.968 | 0.05757 | -0.056 | -16.812
-15.5 | -0.964 | 0.04965 | -0.058 | -19.414
-15 | -0.954 | 0.04368 | -0.059 | -21.842
-14.5 | -0.942 | 0.03801 | -0.061 | -24.791
-14 | -0.955 | 0.02433 | -0.065 | -39.265
-13.5 | -0.957 | 0.0174 | -0.069 | -55.013
-13 | -0.937 | 0.01515 | -0.07 | -61.867
-12.5 | -0.909 | 0.01402 | -0.072 | -64.821
-12 | -0.87 | 0.0135 | -0.073 | -64.435
-11.5 | -0.828 | 0.01327 | -0.073 | -62.415
-11 | -0.784 | 0.01281 | -0.074 | -61.207
-10.5 | -0.737 | 0.01165 | -0.075 | -63.31
-10 | -0.688 | 0.01153 | -0.075 | -59.699
-9.5 | -0.637 | 0.01169 | -0.076 | -54.504
-9 | -0.584 | 0.01147 | -0.077 | -50.883
-8.5 | -0.529 | 0.01067 | -0.078 | -49.57
-8 | -0.472 | 0.0106 | -0.078 | -44.567
-7.5 | -0.415 | 0.01038 | -0.079 | -39.963
-7 | -0.356 | 0.01033 | -0.08 | -34.473
-6.5 | -0.296 | 0.01011 | -0.081 | -29.291
-6 | -0.236 | 0.0099 | -0.082 | -23.798
-5.5 | -0.174 | 0.00997 | -0.082 | -17.485
-5 | -0.112 | 0.00997 | -0.083 | -11.273
-4.5 | -0.05 | 0.00998 | -0.084 | -5.03
-4 | 0.012 | 0.01011 | -0.085 | 1.226
-3.5 | 0.075 | 0.00998 | -0.085 | 7.542
-3 | 0.138 | 0.01003 | -0.086 | 13.791
-2.5 | 0.201 | 0.00972 | -0.087 | 20.72
-2 | 0.265 | 0.01014 | -0.088 | 26.087
-1.5 | 0.328 | 0.01021 | -0.088 | 32.153
-1 | 0.391 | 0.01018 | -0.089 | 38.367
-0.5 | 0.454 | 0.01032 | -0.09 | 43.976
0 | 0.519 | 0.01039 | -0.091 | 50.001
0.5 | 0.582 | 0.0104 | -0.092 | 56.005
1 | 0.645 | 0.01021 | -0.092 | 63.237
1.5 | 0.708 | 0.01035 | -0.093 | 68.453
2 | 0.771 | 0.01046 | -0.094 | 73.729
2.5 | 0.834 | 0.01106 | -0.095 | 75.356
3 | 0.896 | 0.01111 | -0.095 | 80.658
3.5 | 0.958 | 0.01127 | -0.096 | 85.009
4 | 1.021 | 0.01159 | -0.097 | 88.028
4.5 | 1.082 | 0.01196 | -0.098 | 90.478
5 | 1.144 | 0.01224 | -0.098 | 93.412
5.5 | 1.205 | 0.01262 | -0.099 | 95.433
6 | 1.265 | 0.01297 | -0.1 | 97.603
6.5 | 1.326 | 0.01283 | -0.101 | 103.361
7 | 1.385 | 0.01306 | -0.102 | 106.051
7.5 | 1.445 | 0.01341 | -0.102 | 107.731
8 | 1.503 | 0.01435 | -0.103 | 104.742
8.5 | 1.561 | 0.01432 | -0.104 | 108.964
9 | 1.617 | 0.01509 | -0.105 | 107.12
9.5 | 1.672 | 0.01514 | -0.105 | 110.48
10 | 1.727 | 0.01549 | -0.106 | 111.51
10.5 | 1.781 | 0.01654 | -0.107 | 107.664
11 | 1.832 | 0.0166 | -0.107 | 110.377
11.5 | 1.882 | 0.01722 | -0.108 | 109.327
12 | 1.929 | 0.01775 | -0.109 | 108.668
12.5 | 1.974 | 0.01843 | -0.109 | 107.152
13 | 1.975 | 0.02053 | -0.108 | 96.192
13.5 | 2.009 | 0.02169 | -0.108 | 92.62
14 | 2.041 | 0.02287 | -0.108 | 89.235
14.5 | 2.069 | 0.0243 | -0.108 | 85.125
15 | 2.093 | 0.02567 | -0.109 | 81.555
15.5 | 2.114 | 0.02715 | -0.109 | 77.845
16 | 2.131 | 0.02876 | -0.109 | 74.089
16.5 | 2.144 | 0.03048 | -0.109 | 70.354
17 | 2.155 | 0.03229 | -0.11 | 66.737
17.5 | 2.162 | 0.03443 | -0.11 | 62.8
18 | 2.166 | 0.03661 | -0.11 | 59.15
18.5 | 2.166 | 0.03909 | -0.11 | 55.419
19 | 2.164 | 0.0417 | -0.11 | 51.893
19.5 | 2.159 | 0.04454 | -0.111 | 48.47
20 | 2.148 | 0.04736 | -0.111 | 45.36

## 138. Re 18M Mach 0.00 (2)
BIGFOIL.COM POLAR EXPORT
GA 30A617
GA 30A617 |  |  |  | Cl Max: | 1.9961 | at alpha= | 20 | deg
XFOIL ncrit=9 |  |  |  | L/D Max: | 174.63 | at alpha= | 7.5 | deg
Re: | 18000000 |  |  | Cd Min: | 0.05294 | at alpha= | 20 | deg
Mach: | 0 |  |  | Cl=0 at alpha= | -4.0554 | deg
|  |  |  | @ Cl=0.1, Cd= | 0.0054776
|  |  |  | @ Cl=0.4, Cd= | 0.00539
|  |  |  | @ Cl=0.6, Cd= | 0.0055201
alpha (deg) | Cl | Cd | Cm | Cl/Cd
-20 | -1.69 | 0.01773 | -0.1034 | -95.3187
-19.5 | -1.6675 | 0.01673 | -0.0988 | -99.6712
-19 | -1.6317 | 0.01591 | -0.0962 | -102.5581
-18.5 | -1.5903 | 0.01518 | -0.0943 | -104.7628
-18 | -1.5459 | 0.01453 | -0.0928 | -106.3937
-17.5 | -1.4995 | 0.01393 | -0.0915 | -107.6454
-17 | -1.4519 | 0.01334 | -0.0903 | -108.8381
-16.5 | -1.4037 | 0.01273 | -0.0892 | -110.2671
-16 | -1.3546 | 0.01212 | -0.0882 | -111.7657
-15.5 | -1.304 | 0.01158 | -0.0874 | -112.6079
-15 | -1.2518 | 0.01111 | -0.0868 | -112.6733
-14.5 | -1.1986 | 0.0107 | -0.0863 | -112.0187
-14 | -1.1446 | 0.01032 | -0.0859 | -110.9109
-13.5 | -1.0907 | 0.00989 | -0.0854 | -110.2831
-13 | -1.0365 | 0.00948 | -0.085 | -109.3354
-12.5 | -0.9812 | 0.00912 | -0.0848 | -107.5877
-12 | -0.9253 | 0.00882 | -0.0846 | -104.9093
-11.5 | -0.8687 | 0.00853 | -0.0846 | -101.8406
-11 | -0.8125 | 0.00822 | -0.0845 | -98.8443
-10.5 | -0.7557 | 0.00793 | -0.0845 | -95.2963
-10 | -0.6983 | 0.0077 | -0.0845 | -90.6883
-9.5 | -0.6406 | 0.00749 | -0.0846 | -85.5274
-9 | -0.5827 | 0.00724 | -0.0848 | -80.4834
-8.5 | -0.5246 | 0.00702 | -0.085 | -74.7293
-8 | -0.4661 | 0.00685 | -0.0852 | -68.0438
-7.5 | -0.4074 | 0.00663 | -0.0855 | -61.448
-7 | -0.3487 | 0.00647 | -0.0858 | -53.8949
-6.5 | -0.2896 | 0.00629 | -0.0862 | -46.0413
-6 | -0.2305 | 0.00614 | -0.0866 | -37.5407
-5.5 | -0.1715 | 0.006 | -0.087 | -28.5833
-5 | -0.1121 | 0.00584 | -0.0874 | -19.1952
-4.5 | -0.053 | 0.00573 | -0.0878 | -9.2496
-4 | 0.0066 | 0.0056 | -0.0883 | 1.1786
-3.5 | 0.0656 | 0.00553 | -0.0888 | 11.8626
-3 | 0.1247 | 0.00544 | -0.0892 | 22.9228
-2.5 | 0.1837 | 0.0054 | -0.0897 | 34.0185
-2 | 0.242 | 0.0054 | -0.09 | 44.8148
-1.5 | 0.3003 | 0.0054 | -0.0903 | 55.6111
-1 | 0.3585 | 0.00539 | -0.0907 | 66.5121
-0.5 | 0.4166 | 0.00539 | -0.0911 | 77.2913
0 | 0.4748 | 0.00542 | -0.0914 | 87.6015
0.5 | 0.5327 | 0.00546 | -0.0918 | 97.5641
1 | 0.5904 | 0.00551 | -0.0921 | 107.1506
1.5 | 0.6477 | 0.00557 | -0.0924 | 116.2837
2 | 0.7046 | 0.0057 | -0.0926 | 123.614
2.5 | 0.7607 | 0.00584 | -0.0927 | 130.2568
3 | 0.8175 | 0.00597 | -0.093 | 136.9347
3.5 | 0.8741 | 0.00609 | -0.0932 | 143.5304
4 | 0.9303 | 0.00624 | -0.0934 | 149.0865
4.5 | 0.9862 | 0.0064 | -0.0935 | 154.0938
5 | 1.041 | 0.0066 | -0.0935 | 157.7273
5.5 | 1.0936 | 0.00692 | -0.0931 | 158.0347
6 | 1.1467 | 0.00718 | -0.0928 | 159.7075
6.5 | 1.1992 | 0.0074 | -0.0924 | 162.0541
7.5 | 1.2975 | 0.00743 | -0.0906 | 174.6299
8 | 1.3461 | 0.00778 | -0.0895 | 173.0206
8.5 | 1.3921 | 0.00816 | -0.0878 | 170.6005
9 | 1.4385 | 0.0086 | -0.0864 | 167.2674
9.5 | 1.4908 | 0.00905 | -0.0864 | 164.7293
10 | 1.5289 | 0.00952 | -0.0835 | 160.5987
10.5 | 1.5663 | 0.01012 | -0.0806 | 154.7727
11 | 1.603 | 0.01082 | -0.0778 | 148.1516
11.5 | 1.6393 | 0.01159 | -0.0752 | 141.4409
12 | 1.675 | 0.01244 | -0.0727 | 134.6463
12.5 | 1.7089 | 0.01344 | -0.0702 | 127.1503
13 | 1.7419 | 0.01454 | -0.0678 | 119.8006
13.5 | 1.7749 | 0.01572 | -0.0656 | 112.9071
14 | 1.8054 | 0.01709 | -0.0633 | 105.6407
14.5 | 1.8345 | 0.01863 | -0.0611 | 98.4702
15 | 1.8615 | 0.02037 | -0.0589 | 91.3844
15.5 | 1.8838 | 0.02249 | -0.0565 | 83.7617
16 | 1.9082 | 0.02458 | -0.0546 | 77.6322
16.5 | 1.9264 | 0.02717 | -0.0523 | 70.9017
17 | 1.9447 | 0.02988 | -0.0504 | 65.0837
17.5 | 1.96 | 0.03288 | -0.0484 | 59.6107
18 | 1.9709 | 0.03635 | -0.0464 | 54.2201
18.5 | 1.9831 | 0.03982 | -0.0449 | 49.8016
19 | 1.9892 | 0.04392 | -0.0432 | 45.2914
19.5 | 1.9955 | 0.04814 | -0.0419 | 41.452
20 | 1.9961 | 0.05294 | -0.0405 | 37.7049

## 139. Re 18M Mach 0.10 (1)
BIGFOIL.COM POLAR EXPORT
GA 30A617
GA 30A617 |  |  |  | Cl Max: | 2.152 | at alpha= | 18 | deg
JavaFoil+Calcfoil stall+Eppler ext transition |  |  |  | L/D Max: | 111.656 | at alpha= | 10 | deg
Re: | 18000000 |  |  | Cd Min: | 0.0098 | at alpha= | -2.5 | deg
Mach: | 0.1 |  |  | Cl=0 at alpha= | -4.0968 | deg
|  |  |  | @ Cl=0.1, Cd= | 0.010036
|  |  |  | @ Cl=0.4, Cd= | 0.010219
|  |  |  | @ Cl=0.6, Cd= | 0.01041
alpha (deg) | Cl | Cd | Cm | Cl/Cd
-20 | -0.907 | 0.12382 | -0.045 | -7.328
-19.5 | -0.918 | 0.11649 | -0.045 | -7.879
-19 | -0.929 | 0.10701 | -0.047 | -8.679
-18.5 | -0.937 | 0.09967 | -0.048 | -9.397
-18 | -0.942 | 0.09274 | -0.049 | -10.158
-17.5 | -0.949 | 0.08332 | -0.051 | -11.383
-17 | -0.95 | 0.07596 | -0.052 | -12.513
-16.5 | -0.95 | 0.06913 | -0.053 | -13.741
-16 | -0.95 | 0.06057 | -0.055 | -15.683
-15.5 | -0.945 | 0.05441 | -0.057 | -17.363
-15 | -0.94 | 0.04648 | -0.059 | -20.218
-14.5 | -0.93 | 0.04095 | -0.06 | -22.698
-14 | -0.931 | 0.03006 | -0.064 | -30.975
-13.5 | -0.946 | 0.01866 | -0.068 | -50.703
-13 | -0.928 | 0.01587 | -0.07 | -58.491
-12.5 | -0.907 | 0.01422 | -0.072 | -63.801
-12 | -0.869 | 0.01367 | -0.073 | -63.596
-11.5 | -0.828 | 0.01341 | -0.074 | -61.745
-11 | -0.785 | 0.01289 | -0.074 | -60.878
-10.5 | -0.738 | 0.01172 | -0.075 | -63.012
-10 | -0.69 | 0.01163 | -0.076 | -59.308
-9.5 | -0.639 | 0.01174 | -0.077 | -54.401
-9 | -0.586 | 0.01149 | -0.077 | -50.979
-8.5 | -0.531 | 0.01079 | -0.078 | -49.192
-8 | -0.474 | 0.01071 | -0.079 | -44.285
-7.5 | -0.416 | 0.01047 | -0.08 | -39.772
-7 | -0.357 | 0.01027 | -0.08 | -34.795
-6.5 | -0.298 | 0.0101 | -0.081 | -29.474
-6 | -0.237 | 0.01001 | -0.082 | -23.648
-5.5 | -0.175 | 0.00995 | -0.083 | -17.596
-5 | -0.113 | 0.00998 | -0.083 | -11.314
-4.5 | -0.05 | 0.01015 | -0.084 | -4.969
-4 | 0.012 | 0.01012 | -0.085 | 1.23
-3.5 | 0.076 | 0.00999 | -0.086 | 7.566
-3 | 0.139 | 0.01011 | -0.087 | 13.74
-2.5 | 0.202 | 0.0098 | -0.087 | 20.656
-2 | 0.266 | 0.01018 | -0.088 | 26.137
-1.5 | 0.33 | 0.01024 | -0.089 | 32.245
-1 | 0.393 | 0.01021 | -0.09 | 38.459
-0.5 | 0.456 | 0.01029 | -0.09 | 44.315
0 | 0.522 | 0.0104 | -0.091 | 50.195
0.5 | 0.585 | 0.01048 | -0.092 | 55.857
1 | 0.649 | 0.01018 | -0.093 | 63.707
1.5 | 0.712 | 0.01038 | -0.094 | 68.606
2 | 0.775 | 0.01048 | -0.094 | 73.931
2.5 | 0.838 | 0.01104 | -0.095 | 75.89
3 | 0.901 | 0.01114 | -0.096 | 80.86
3.5 | 0.963 | 0.01143 | -0.097 | 84.299
4 | 1.026 | 0.01167 | -0.097 | 87.843
4.5 | 1.088 | 0.01204 | -0.098 | 90.311
5 | 1.149 | 0.01229 | -0.099 | 93.489
5.5 | 1.211 | 0.01265 | -0.1 | 95.707
6 | 1.272 | 0.01265 | -0.1 | 100.556
6.5 | 1.332 | 0.01294 | -0.101 | 102.913
7 | 1.392 | 0.01315 | -0.102 | 105.842
7.5 | 1.451 | 0.0135 | -0.103 | 107.48
8 | 1.51 | 0.01443 | -0.104 | 104.64
8.5 | 1.568 | 0.0144 | -0.104 | 108.864
9 | 1.624 | 0.01522 | -0.105 | 106.707
9.5 | 1.68 | 0.01526 | -0.106 | 110.095
10 | 1.734 | 0.01553 | -0.106 | 111.656
10.5 | 1.788 | 0.01671 | -0.107 | 107.012
11 | 1.84 | 0.01678 | -0.108 | 109.629
11.5 | 1.889 | 0.01738 | -0.109 | 108.696
12 | 1.936 | 0.01797 | -0.109 | 107.732
12.5 | 1.981 | 0.01866 | -0.11 | 106.171
13 | 1.979 | 0.02089 | -0.108 | 94.695
13.5 | 2.012 | 0.02206 | -0.108 | 91.225
14 | 2.043 | 0.02335 | -0.109 | 87.505
14.5 | 2.07 | 0.02478 | -0.109 | 83.527
15 | 2.093 | 0.02622 | -0.109 | 79.825
15.5 | 2.112 | 0.02778 | -0.109 | 76.024
16 | 2.127 | 0.02942 | -0.11 | 72.286
16.5 | 2.139 | 0.03128 | -0.11 | 68.366
17 | 2.147 | 0.03318 | -0.11 | 64.711
17.5 | 2.151 | 0.03539 | -0.11 | 60.79
18 | 2.152 | 0.03785 | -0.11 | 56.868
18.5 | 2.15 | 0.04028 | -0.111 | 53.39
19 | 2.145 | 0.04312 | -0.111 | 49.746
19.5 | 2.136 | 0.04631 | -0.111 | 46.113
20 | 2.122 | 0.04909 | -0.111 | 43.226

## 140. Re 18M Mach 0.10 (2)
BIGFOIL.COM POLAR EXPORT
GA 30A617
GA 30A617 |  |  |  | Cl Max: | 1.9938 | at alpha= | 20 | deg
XFOIL ncrit=9 |  |  |  | L/D Max: | 174.479 | at alpha= | 7.5 | deg
Re: | 18000000 |  |  | Cd Min: | 0.05538 | at alpha= | 20 | deg
Mach: | 0.1 |  |  | Cl=0 at alpha= | -4.0542 | deg
|  |  |  | @ Cl=0.1, Cd= | 0.0054885
|  |  |  | @ Cl=0.4, Cd= | 0.0054
|  |  |  | @ Cl=0.6, Cd= | 0.005526
alpha (deg) | Cl | Cd | Cm | Cl/Cd
-20 | -1.6849 | 0.01913 | -0.1109 | -88.0763
-19.5 | -1.6663 | 0.01779 | -0.1062 | -93.665
-19 | -1.6419 | 0.01675 | -0.1017 | -98.0239
-18.5 | -1.6039 | 0.01583 | -0.0991 | -101.3203
-18 | -1.561 | 0.01505 | -0.0971 | -103.7209
-17.5 | -1.5149 | 0.01436 | -0.0954 | -105.4944
-17 | -1.4668 | 0.01375 | -0.094 | -106.6764
-16.5 | -1.4174 | 0.01316 | -0.0927 | -107.7052
-16 | -1.3677 | 0.01252 | -0.0915 | -109.2412
-15.5 | -1.3171 | 0.01191 | -0.0903 | -110.5877
-15 | -1.2649 | 0.01135 | -0.0894 | -111.4449
-14.5 | -1.2113 | 0.0109 | -0.0887 | -111.1284
-14 | -1.1566 | 0.01048 | -0.0881 | -110.3626
-13.5 | -1.1016 | 0.01008 | -0.0875 | -109.2857
-13 | -1.0466 | 0.00966 | -0.087 | -108.3437
-12.5 | -0.9909 | 0.00924 | -0.0866 | -107.2403
-12 | -0.9344 | 0.00892 | -0.0863 | -104.7534
-11.5 | -0.8771 | 0.00862 | -0.0861 | -101.7517
-11 | -0.82 | 0.00832 | -0.0859 | -98.5577
-10.5 | -0.7627 | 0.008 | -0.0857 | -95.3375
-10 | -0.7047 | 0.00775 | -0.0857 | -90.929
-9.5 | -0.6463 | 0.00754 | -0.0857 | -85.7162
-9 | -0.5878 | 0.00729 | -0.0858 | -80.631
-8.5 | -0.5292 | 0.00706 | -0.0859 | -74.9575
-8 | -0.4701 | 0.00688 | -0.0861 | -68.3285
-7.5 | -0.4108 | 0.00666 | -0.0864 | -61.6817
-7 | -0.3516 | 0.00649 | -0.0866 | -54.1757
-6.5 | -0.292 | 0.00632 | -0.0869 | -46.2025
-6 | -0.2324 | 0.00615 | -0.0873 | -37.7886
-5.5 | -0.173 | 0.00601 | -0.0876 | -28.7854
-5 | -0.113 | 0.00585 | -0.0881 | -19.3162
-4.5 | -0.0535 | 0.00574 | -0.0884 | -9.3206
-4 | 0.0065 | 0.00561 | -0.0889 | 1.1586
-3.5 | 0.0659 | 0.00554 | -0.0893 | 11.8953
-3 | 0.1255 | 0.00545 | -0.0898 | 23.0275
-2.5 | 0.1849 | 0.0054 | -0.0902 | 34.2407
-2 | 0.2435 | 0.00541 | -0.0905 | 45.0092
-1.5 | 0.3022 | 0.00541 | -0.0909 | 55.8595
-1 | 0.3608 | 0.0054 | -0.0912 | 66.8148
-0.5 | 0.4193 | 0.0054 | -0.0916 | 77.6481
0 | 0.4778 | 0.00543 | -0.0919 | 87.9926
0.5 | 0.5361 | 0.00547 | -0.0923 | 98.0073
1 | 0.5942 | 0.00552 | -0.0926 | 107.6449
1.5 | 0.6519 | 0.00558 | -0.0929 | 116.828
2.5 | 0.7655 | 0.00585 | -0.0931 | 130.8547
3 | 0.8226 | 0.00598 | -0.0934 | 137.5585
3.5 | 0.8795 | 0.00611 | -0.0936 | 143.9444
4 | 0.9361 | 0.00626 | -0.0937 | 149.5367
4.5 | 0.9924 | 0.00642 | -0.0938 | 154.5794
5 | 1.0475 | 0.00663 | -0.0938 | 157.994
5.5 | 1.1005 | 0.00694 | -0.0933 | 158.5735
6 | 1.1537 | 0.00722 | -0.093 | 159.7922
6.5 | 1.2064 | 0.00744 | -0.0925 | 162.1505
7.5 | 1.3051 | 0.00748 | -0.0905 | 174.4786
8 | 1.3538 | 0.00784 | -0.0893 | 172.6786
8.5 | 1.3996 | 0.00823 | -0.0875 | 170.0608
9 | 1.4466 | 0.00868 | -0.0861 | 166.659
9.5 | 1.4965 | 0.00915 | -0.0854 | 163.5519
10 | 1.5347 | 0.00964 | -0.0824 | 159.2012
10.5 | 1.5728 | 0.01027 | -0.0795 | 153.1451
11 | 1.6091 | 0.01102 | -0.0766 | 146.0163
11.5 | 1.6452 | 0.01186 | -0.0739 | 138.7184
12 | 1.6809 | 0.01276 | -0.0714 | 131.732
12.5 | 1.7144 | 0.01383 | -0.0688 | 123.9624
13 | 1.7468 | 0.01504 | -0.0662 | 116.1436
13.5 | 1.7796 | 0.01632 | -0.064 | 109.0441
14 | 1.8099 | 0.01779 | -0.0617 | 101.7369
14.5 | 1.8385 | 0.01946 | -0.0594 | 94.4758
15 | 1.8659 | 0.02124 | -0.0572 | 87.8484
15.5 | 1.8882 | 0.02346 | -0.0548 | 80.4859
16 | 1.9121 | 0.02567 | -0.0528 | 74.4877
16.5 | 1.9288 | 0.02851 | -0.0505 | 67.6535
17 | 1.9453 | 0.03148 | -0.0485 | 61.7948
17.5 | 1.9596 | 0.03468 | -0.0465 | 56.5052
18 | 1.969 | 0.03841 | -0.0445 | 51.2627
18.5 | 1.9791 | 0.04215 | -0.0428 | 46.9537
19 | 1.9867 | 0.04624 | -0.0413 | 42.965
19.5 | 1.9926 | 0.05056 | -0.04 | 39.4106
20 | 1.9938 | 0.05538 | -0.0387 | 36.0022

## 141. Re 18M Mach 0.25 (1)
BIGFOIL.COM POLAR EXPORT
GA 30A617
GA 30A617 |  |  |  | Cl Max: | 2.085 | at alpha= | 16 | deg
JavaFoil+Calcfoil stall+Eppler ext transition |  |  |  | L/D Max: | 108.733 | at alpha= | 9.5 | deg
Re: | 18000000 |  |  | Cd Min: | 0.00983 | at alpha= | -2.5 | deg
Mach: | 0.25 |  |  | Cl=0 at alpha= | -4.1 | deg
|  |  |  | @ Cl=0.1, Cd= | 0.010152
|  |  |  | @ Cl=0.4, Cd= | 0.01011
|  |  |  | @ Cl=0.6, Cd= | 0.010559
alpha (deg) | Cl | Cd | Cm | Cl/Cd
-17.5 | -0.737 | 0.11113 | -0.046 | -6.635
-17 | -0.763 | 0.10279 | -0.048 | -7.42
-16.5 | -0.784 | 0.0946 | -0.049 | -8.291
-16 | -0.803 | 0.08484 | -0.051 | -9.47
-15.5 | -0.817 | 0.07714 | -0.053 | -10.593
-15 | -0.827 | 0.069 | -0.055 | -11.978
-14.5 | -0.834 | 0.06002 | -0.057 | -13.898
-14 | -0.838 | 0.05016 | -0.06 | -16.717
-13.5 | -0.836 | 0.04187 | -0.062 | -19.968
-13 | -0.832 | 0.03368 | -0.065 | -24.7
-12.5 | -0.848 | 0.02053 | -0.07 | -41.314
-12 | -0.84 | 0.01595 | -0.073 | -52.695
-11.5 | -0.821 | 0.01442 | -0.076 | -56.971
-11 | -0.783 | 0.01329 | -0.076 | -58.913
-10.5 | -0.741 | 0.01309 | -0.077 | -56.587
-10 | -0.695 | 0.01214 | -0.078 | -57.272
-9.5 | -0.646 | 0.01223 | -0.079 | -52.874
-9 | -0.594 | 0.01185 | -0.079 | -50.186
-8.5 | -0.54 | 0.01109 | -0.08 | -48.673
-8 | -0.484 | 0.01089 | -0.081 | -44.399
-7.5 | -0.425 | 0.01066 | -0.082 | -39.915
-7 | -0.366 | 0.01049 | -0.083 | -34.86
-6.5 | -0.305 | 0.01025 | -0.083 | -29.718
-6 | -0.242 | 0.01007 | -0.084 | -24.079
-5.5 | -0.18 | 0.0101 | -0.085 | -17.768
-5 | -0.116 | 0.00996 | -0.086 | -11.638
-4.5 | -0.052 | 0.01001 | -0.087 | -5.169
-4 | 0.013 | 0.00992 | -0.087 | 1.288
-3.5 | 0.078 | 0.01025 | -0.088 | 7.574
-3 | 0.143 | 0.00996 | -0.089 | 14.328
-2.5 | 0.208 | 0.00983 | -0.09 | 21.158
-2 | 0.273 | 0.01005 | -0.091 | 27.196
-1.5 | 0.339 | 0.01032 | -0.091 | 32.859
-1 | 0.403 | 0.0101 | -0.092 | 39.954
-0.5 | 0.468 | 0.01037 | -0.093 | 45.17
0 | 0.536 | 0.01052 | -0.094 | 51.001
0.5 | 0.601 | 0.01056 | -0.095 | 56.936
1 | 0.666 | 0.01028 | -0.095 | 64.856
1.5 | 0.731 | 0.01043 | -0.096 | 70.087
2 | 0.796 | 0.01071 | -0.097 | 74.299
2.5 | 0.861 | 0.01126 | -0.098 | 76.434
3 | 0.925 | 0.01147 | -0.099 | 80.645
3.5 | 0.989 | 0.01159 | -0.099 | 85.328
4 | 1.053 | 0.01188 | -0.1 | 88.669
4.5 | 1.117 | 0.0123 | -0.101 | 90.807
5 | 1.18 | 0.01265 | -0.102 | 93.253
5.5 | 1.243 | 0.01301 | -0.102 | 95.5
6 | 1.305 | 0.01347 | -0.103 | 96.924
6.5 | 1.367 | 0.01382 | -0.104 | 98.884
7 | 1.428 | 0.01358 | -0.105 | 105.199
7.5 | 1.489 | 0.01405 | -0.106 | 105.917
8 | 1.548 | 0.01456 | -0.106 | 106.325
8.5 | 1.607 | 0.01501 | -0.107 | 107.015
9 | 1.664 | 0.016 | -0.108 | 103.981
9.5 | 1.719 | 0.01581 | -0.109 | 108.733
10 | 1.774 | 0.01705 | -0.109 | 104.048
10.5 | 1.827 | 0.01714 | -0.11 | 106.63
11 | 1.878 | 0.01785 | -0.111 | 105.256
11.5 | 1.926 | 0.01851 | -0.112 | 104.091
12 | 1.928 | 0.02058 | -0.11 | 93.707
12.5 | 1.963 | 0.02175 | -0.11 | 90.268
13 | 1.995 | 0.02305 | -0.11 | 86.537
13.5 | 2.023 | 0.02454 | -0.111 | 82.432
14 | 2.046 | 0.02615 | -0.111 | 78.243
14.5 | 2.064 | 0.02802 | -0.111 | 73.649
15 | 2.077 | 0.02995 | -0.111 | 69.35
15.5 | 2.084 | 0.03185 | -0.111 | 65.44
16 | 2.085 | 0.03421 | -0.112 | 60.951
16.5 | 2.082 | 0.03658 | -0.112 | 56.91
17 | 2.073 | 0.03925 | -0.112 | 52.81
17.5 | 2.058 | 0.04221 | -0.112 | 48.757
18 | 2.038 | 0.0454 | -0.112 | 44.886
18.5 | 2.012 | 0.04916 | -0.112 | 40.922
19 | 1.98 | 0.05339 | -0.112 | 37.079
19.5 | 1.943 | 0.05765 | -0.112 | 33.694
20 | 1.896 | 0.06267 | -0.112 | 30.26

## 142. Re 18M Mach 0.25 (2)
BIGFOIL.COM POLAR EXPORT
GA 30A617
GA 30A617 |  |  |  | Cl Max: | 1.9592 | at alpha= | 18.5 | deg
XFOIL ncrit=9 |  |  |  | L/D Max: | 173.209 | at alpha= | 7 | deg
Re: | 18000000 |  |  | Cd Min: | 0.07205 | at alpha= | 20 | deg
Mach: | 0.25 |  |  | Cl=0 at alpha= | -4.0481 | deg
|  |  |  | @ Cl=0.1, Cd= | 0.0055333
|  |  |  | @ Cl=0.4, Cd= | 0.00544
|  |  |  | @ Cl=0.6, Cd= | 0.0055475
alpha (deg) | Cl | Cd | Cm | Cl/Cd
-20 | -1.4908 | 0.05512 | -0.1095 | -27.0464
-19.5 | -1.6047 | 0.03436 | -0.127 | -46.7026
-19 | -1.6214 | 0.02564 | -0.1337 | -63.2371
-18.5 | -1.6129 | 0.02212 | -0.1318 | -72.9159
-18 | -1.5924 | 0.01993 | -0.128 | -79.8996
-17.5 | -1.5693 | 0.01818 | -0.1229 | -86.3201
-17 | -1.5386 | 0.01688 | -0.1177 | -91.1493
-16.5 | -1.4945 | 0.01569 | -0.1141 | -95.2518
-16 | -1.4453 | 0.01468 | -0.111 | -98.4537
-15.5 | -1.3923 | 0.01384 | -0.1083 | -100.5997
-15 | -1.3368 | 0.01309 | -0.106 | -102.1238
-14.5 | -1.2798 | 0.01243 | -0.1039 | -102.9606
-14 | -1.2233 | 0.01172 | -0.1019 | -104.3771
-13.5 | -1.1655 | 0.01106 | -0.1001 | -105.3797
-13 | -1.1062 | 0.01054 | -0.0985 | -104.9526
-12.5 | -1.0457 | 0.01007 | -0.0972 | -103.8431
-12 | -0.9854 | 0.00962 | -0.096 | -102.4324
-11.5 | -0.9252 | 0.00915 | -0.0949 | -101.1148
-11 | -0.864 | 0.00878 | -0.094 | -98.4055
-10.5 | -0.8022 | 0.00847 | -0.0933 | -94.7107
-10 | -0.7408 | 0.00811 | -0.0926 | -91.344
-9.5 | -0.6794 | 0.00781 | -0.0921 | -86.991
-9 | -0.617 | 0.00755 | -0.0917 | -81.7219
-8.5 | -0.555 | 0.00731 | -0.0914 | -75.9234
-8 | -0.4929 | 0.00704 | -0.0912 | -70.0142
-7.5 | -0.4302 | 0.00683 | -0.0911 | -62.9868
-7 | -0.3682 | 0.00663 | -0.091 | -55.5354
-6.5 | -0.3056 | 0.00643 | -0.0911 | -47.5272
-6 | -0.2432 | 0.00625 | -0.0912 | -38.912
-5.5 | -0.1809 | 0.00611 | -0.0914 | -29.6072
-4.5 | -0.0564 | 0.00582 | -0.0919 | -9.6907
-4 | 0.006 | 0.00566 | -0.0922 | 1.0601
-3.5 | 0.0678 | 0.00558 | -0.0925 | 12.1505
-3 | 0.1298 | 0.00549 | -0.0929 | 23.643
-2.5 | 0.1914 | 0.00544 | -0.0932 | 35.1838
-2 | 0.2522 | 0.00544 | -0.0935 | 46.3603
-1.5 | 0.3129 | 0.00544 | -0.0937 | 57.5184
-1 | 0.3736 | 0.00544 | -0.094 | 68.6765
-0.5 | 0.4342 | 0.00544 | -0.0943 | 79.8162
0 | 0.4946 | 0.00546 | -0.0946 | 90.5861
0.5 | 0.555 | 0.00551 | -0.0949 | 100.726
1 | 0.615 | 0.00556 | -0.0951 | 110.6115
1.5 | 0.6747 | 0.00563 | -0.0953 | 119.8401
2 | 0.734 | 0.00575 | -0.0955 | 127.6522
2.5 | 0.7921 | 0.00591 | -0.0954 | 134.0271
3 | 0.8509 | 0.00607 | -0.0955 | 140.1812
3.5 | 0.9095 | 0.00622 | -0.0955 | 146.2219
4 | 0.9681 | 0.00637 | -0.0955 | 151.978
4.5 | 1.0262 | 0.00656 | -0.0954 | 156.4329
5 | 1.0833 | 0.00676 | -0.0952 | 160.2515
5.5 | 1.1386 | 0.00706 | -0.0946 | 161.2748
6 | 1.1919 | 0.00741 | -0.0936 | 160.8502
6.5 | 1.2457 | 0.00767 | -0.0928 | 162.412
7 | 1.2956 | 0.00748 | -0.0913 | 173.2086
7.5 | 1.3456 | 0.0078 | -0.0896 | 172.5128
8 | 1.3926 | 0.0082 | -0.0873 | 169.8293
8.5 | 1.4331 | 0.00866 | -0.0837 | 165.485
9 | 1.4831 | 0.00923 | -0.0823 | 160.6826
9.5 | 1.5245 | 0.00983 | -0.0793 | 155.0865
10 | 1.5667 | 0.0105 | -0.0766 | 149.2095
10.5 | 1.6068 | 0.0113 | -0.0737 | 142.1947
11 | 1.6426 | 0.01236 | -0.0704 | 132.8964
11.5 | 1.6767 | 0.01361 | -0.0672 | 123.1962
12 | 1.7114 | 0.01492 | -0.0643 | 114.7051
12.5 | 1.7455 | 0.01638 | -0.0615 | 106.5629
13 | 1.7748 | 0.01819 | -0.0586 | 97.5701
13.5 | 1.8055 | 0.02005 | -0.056 | 90.0499
14 | 1.8345 | 0.02206 | -0.0535 | 83.1596
14.5 | 1.8582 | 0.02453 | -0.0507 | 75.7521
15 | 1.8833 | 0.02701 | -0.0484 | 69.726
15.5 | 1.9007 | 0.03016 | -0.0457 | 63.0206
16 | 1.9177 | 0.03343 | -0.0433 | 57.3646
16.5 | 1.9336 | 0.03688 | -0.0411 | 52.4295
17 | 1.9442 | 0.04087 | -0.0388 | 47.5703
17.5 | 1.9558 | 0.04483 | -0.0369 | 43.627
18 | 1.9566 | 0.04991 | -0.0349 | 39.2026
18.5 | 1.9592 | 0.05489 | -0.0333 | 35.6932
19 | 1.9585 | 0.06031 | -0.0319 | 32.4739
19.5 | 1.9558 | 0.066 | -0.0308 | 29.6333
20 | 1.9508 | 0.07205 | -0.03 | 27.0756

## 143. Re 18M Mach 0.50 (1)
BIGFOIL.COM POLAR EXPORT
GA 30A617
GA 30A617 |  |  |  | Cl Max: | 1.889 | at alpha= | 11 | deg
JavaFoil+Calcfoil stall+Eppler ext transition |  |  |  | L/D Max: | 97.557 | at alpha= | 6.5 | deg
Re: | 18000000 |  |  | Cd Min: | 0.01014 | at alpha= | -4 | deg
Mach: | 0.5 |  |  | Cl=0 at alpha= | -4.0986 | deg
|  |  |  | @ Cl=0.1, Cd= | 0.010331
|  |  |  | @ Cl=0.4, Cd= | 0.010336
|  |  |  | @ Cl=0.6, Cd= | 0.011136
alpha (deg) | Cl | Cd | Cm | Cl/Cd
-20 | -0.934 | 0.19074 | -0.046 | -4.896
-19.5 | -0.905 | 0.18364 | -0.046 | -4.929
-19 | -0.876 | 0.1786 | -0.046 | -4.904
-18.5 | -0.846 | 0.17022 | -0.046 | -4.973
-18 | -0.817 | 0.15743 | -0.046 | -5.19
-17.5 | -0.787 | 0.15445 | -0.045 | -5.097
-17 | -0.758 | 0.1518 | -0.046 | -4.994
-16.5 | -0.729 | 0.148 | -0.046 | -4.927
-16 | -0.701 | 0.13565 | -0.046 | -5.165
-15.5 | -0.675 | 0.1171 | -0.049 | -5.761
-15 | -0.646 | 0.10999 | -0.05 | -5.875
-14.5 | -0.617 | 0.10465 | -0.05 | -5.893
-14 | -0.586 | 0.1002 | -0.05 | -5.853
-13.5 | -0.556 | 0.09805 | -0.049 | -5.669
-13 | -0.527 | 0.09051 | -0.049 | -5.821
-12.5 | -0.497 | 0.08651 | -0.049 | -5.743
-12 | -0.466 | 0.08454 | -0.047 | -5.513
-11.5 | -0.438 | 0.08286 | -0.05 | -5.29
-11 | -0.41 | 0.07671 | -0.051 | -5.338
-10.5 | -0.38 | 0.0722 | -0.051 | -5.261
-10 | -0.355 | 0.06025 | -0.058 | -5.898
-9.5 | -0.323 | 0.06116 | -0.056 | -5.278
-9 | -0.466 | 0.03533 | -0.073 | -13.199
-8.5 | -0.529 | 0.01447 | -0.089 | -36.556
-8 | -0.496 | 0.01323 | -0.09 | -37.518
-7.5 | -0.449 | 0.01185 | -0.091 | -37.865
-7 | -0.393 | 0.01149 | -0.092 | -34.191
-6.5 | -0.331 | 0.01114 | -0.093 | -29.747
-6 | -0.266 | 0.01103 | -0.094 | -24.081
-5.5 | -0.198 | 0.01054 | -0.095 | -18.754
-5 | -0.128 | 0.01036 | -0.096 | -12.376
-4.5 | -0.057 | 0.01051 | -0.097 | -5.464
-4 | 0.014 | 0.01014 | -0.098 | 1.401
-3.5 | 0.086 | 0.01027 | -0.098 | 8.415
-3 | 0.159 | 0.01059 | -0.099 | 15.025
-2.5 | 0.232 | 0.01042 | -0.1 | 22.257
-2 | 0.305 | 0.01057 | -0.101 | 28.846
-1.5 | 0.379 | 0.01033 | -0.102 | 36.678
-1 | 0.45 | 0.01035 | -0.103 | 43.521
-0.5 | 0.523 | 0.01094 | -0.104 | 47.775
0 | 0.599 | 0.01114 | -0.105 | 53.766
0.5 | 0.671 | 0.01084 | -0.106 | 61.952
1 | 0.744 | 0.01083 | -0.107 | 68.69
1.5 | 0.816 | 0.01105 | -0.107 | 73.855
2 | 0.888 | 0.01136 | -0.108 | 78.177
2.5 | 0.96 | 0.01228 | -0.109 | 78.198
3 | 1.031 | 0.01248 | -0.11 | 82.651
3.5 | 1.102 | 0.01274 | -0.111 | 86.556
4 | 1.173 | 0.01331 | -0.112 | 88.116
4.5 | 1.243 | 0.01322 | -0.113 | 94.017
5 | 1.313 | 0.01443 | -0.114 | 90.961
5.5 | 1.381 | 0.01501 | -0.114 | 92.027
6 | 1.448 | 0.01562 | -0.115 | 92.731
6.5 | 1.515 | 0.01553 | -0.116 | 97.557
7 | 1.58 | 0.01684 | -0.117 | 93.78
7.5 | 1.643 | 0.01764 | -0.118 | 93.129
8 | 1.704 | 0.01788 | -0.119 | 95.292
8.5 | 1.724 | 0.01992 | -0.117 | 86.557
9 | 1.771 | 0.02113 | -0.117 | 83.791
9.5 | 1.811 | 0.0225 | -0.118 | 80.483
10 | 1.846 | 0.02427 | -0.118 | 76.041
10.5 | 1.873 | 0.02624 | -0.118 | 71.376
11 | 1.889 | 0.02846 | -0.118 | 66.363
11.5 | 1.885 | 0.03108 | -0.118 | 60.639
12 | 1.845 | 0.03534 | -0.118 | 52.202
12.5 | 1.75 | 0.04068 | -0.118 | 43.022
13 | 1.419 | 0.05042 | -0.116 | 28.145
13.5 | 1.16 | 0.06052 | -0.115 | 19.165
14 | 1.19 | 0.06184 | -0.115 | 19.236
14.5 | 1.178 | 0.08905 | -0.108 | 13.233
15 | 1.183 | 0.10836 | -0.104 | 10.917
15.5 | 1.166 | 0.14754 | -0.09 | 7.9
16 | 1.203 | 0.14889 | -0.094 | 8.08

## 144. Re 18M Mach 0.50 (2)
BIGFOIL.COM POLAR EXPORT
GA 30A617
GA 30A617 |  |  |  | Cl Max: | 1.8796 | at alpha= | 16 | deg
XFOIL ncrit=9 |  |  |  | L/D Max: | 161.579 | at alpha= | 5 | deg
Re: | 18000000 |  |  | Cd Min: | 0.1393 | at alpha= | 20 | deg
Mach: | 0.5 |  |  | Cl=0 at alpha= | -4.0175 | deg
|  |  |  | @ Cl=0.1, Cd= | 0.0057796
|  |  |  | @ Cl=0.4, Cd= | 0.00563
|  |  |  | @ Cl=0.6, Cd= | 0.005696
alpha (deg) | Cl | Cd | Cm | Cl/Cd
-15 | -0.5856 | 0.11394 | -0.08 | -5.1395
-14.5 | -0.604 | 0.10368 | -0.087 | -5.8256
-14 | -0.6244 | 0.09361 | -0.0939 | -6.6702
-13.5 | -0.645 | 0.08391 | -0.1006 | -7.6868
-13 | -0.6645 | 0.07467 | -0.1068 | -8.8992
-12.5 | -0.6856 | 0.06554 | -0.113 | -10.4608
-11.5 | -0.7248 | 0.04778 | -0.1249 | -15.1695
-11 | -0.7529 | 0.0369 | -0.1336 | -20.4038
-10.5 | -0.7751 | 0.02407 | -0.1484 | -32.2019
-10 | -0.8063 | 0.00636 | -0.1383 | -126.7767
-9.5 | -0.7971 | 0.00386 | -0.1308 | -206.5026
-9 | -0.7665 | 0.00945 | -0.1263 | -81.1111
-8.5 | -0.6898 | 0.00855 | -0.1218 | -80.6784
-8 | -0.6097 | 0.00804 | -0.1186 | -75.8333
-7.5 | -0.5303 | 0.00768 | -0.1159 | -69.0495
-7 | -0.4518 | 0.00732 | -0.1138 | -61.7213
-6.5 | -0.374 | 0.00701 | -0.112 | -53.3524
-6 | -0.2975 | 0.00677 | -0.1106 | -43.9439
-5.5 | -0.2213 | 0.00652 | -0.1095 | -33.9417
-5 | -0.1459 | 0.00631 | -0.1087 | -23.122
-4.5 | -0.0716 | 0.00614 | -0.108 | -11.6612
-4 | 0.0026 | 0.00595 | -0.1076 | 0.43697
-3.5 | 0.0756 | 0.00582 | -0.1072 | 12.9897
-3 | 0.148 | 0.0057 | -0.107 | 25.9649
-2.5 | 0.2198 | 0.00566 | -0.1068 | 38.8339
-2 | 0.2904 | 0.00563 | -0.1066 | 51.5808
-1.5 | 0.3609 | 0.00563 | -0.1064 | 64.103
-1 | 0.4308 | 0.00563 | -0.1063 | 76.5187
-0.5 | 0.5004 | 0.00563 | -0.1062 | 88.881
0 | 0.57 | 0.00567 | -0.1061 | 100.5291
0.5 | 0.6392 | 0.00573 | -0.106 | 111.5532
1 | 0.7077 | 0.00582 | -0.1058 | 121.5979
1.5 | 0.7755 | 0.00594 | -0.1054 | 130.5556
2 | 0.8427 | 0.00608 | -0.1048 | 138.602
2.5 | 0.9096 | 0.00626 | -0.1042 | 145.3035
3 | 0.9748 | 0.00648 | -0.1031 | 150.4321
3.5 | 1.0388 | 0.00676 | -0.1018 | 153.6686
4 | 1.1036 | 0.00701 | -0.1005 | 157.4322
4.5 | 1.1666 | 0.00729 | -0.0987 | 160.0274
5 | 1.228 | 0.0076 | -0.0966 | 161.5789
5.5 | 1.2768 | 0.00793 | -0.0918 | 161.0088
6 | 1.3312 | 0.00845 | -0.0883 | 157.5385
6.5 | 1.3829 | 0.00911 | -0.0845 | 151.8002
7 | 1.4307 | 0.00952 | -0.0806 | 150.2836
7.5 | 1.4752 | 0.0104 | -0.0757 | 141.8462
8 | 1.5215 | 0.01164 | -0.0715 | 130.7131
9 | 1.6097 | 0.01491 | -0.0636 | 107.9611
9.5 | 1.6515 | 0.01693 | -0.0598 | 97.5487
10 | 1.6915 | 0.01911 | -0.0559 | 88.5139
10.5 | 1.7253 | 0.02179 | -0.0518 | 79.1785
11 | 1.753 | 0.02484 | -0.0474 | 70.5717
11.5 | 1.775 | 0.02842 | -0.043 | 62.456
12 | 1.7965 | 0.0321 | -0.0388 | 55.9657
12.5 | 1.8122 | 0.03635 | -0.0347 | 49.8542
13 | 1.8299 | 0.04055 | -0.0309 | 45.127
13.5 | 1.8484 | 0.04486 | -0.0274 | 41.2037
14 | 1.8592 | 0.04975 | -0.0239 | 37.3709
14.5 | 1.8699 | 0.05488 | -0.0209 | 34.0725
15 | 1.8737 | 0.06056 | -0.018 | 30.9396
15.5 | 1.8784 | 0.06638 | -0.0156 | 28.2977
16 | 1.8796 | 0.07254 | -0.0136 | 25.9112
16.5 | 1.8685 | 0.07991 | -0.0123 | 23.3826
17 | 1.8622 | 0.08699 | -0.0113 | 21.4071
17.5 | 1.8463 | 0.09512 | -0.0113 | 19.4102
18 | 1.8303 | 0.10338 | -0.0118 | 17.7046
18.5 | 1.8153 | 0.11186 | -0.013 | 16.2283
19 | 1.7944 | 0.12103 | -0.0152 | 14.8261
19.5 | 1.7765 | 0.13027 | -0.0181 | 13.6371
20 | 1.7634 | 0.1393 | -0.0214 | 12.659

## 145. Re 20M Mach 0.00 (1)
BIGFOIL.COM POLAR EXPORT
GA 30A617
GA 30A617 |  |  |  | Cl Max: | 2.168 | at alpha= | 18 | deg
JavaFoil+Calcfoil stall+Eppler ext transition |  |  |  | L/D Max: | 111.475 | at alpha= | 10.5 | deg
Re: | 20000000 |  |  | Cd Min: | 0.00982 | at alpha= | -3 | deg
Mach: | 0 |  |  | Cl=0 at alpha= | -4.0968 | deg
|  |  |  | @ Cl=0.1, Cd= | 0.0098924
|  |  |  | @ Cl=0.4, Cd= | 0.010003
|  |  |  | @ Cl=0.6, Cd= | 0.010394
alpha (deg) | Cl | Cd | Cm | Cl/Cd
-20 | -0.949 | 0.11726 | -0.045 | -8.093
-19.5 | -0.959 | 0.10705 | -0.047 | -8.96
-19 | -0.965 | 0.09997 | -0.048 | -9.658
-18.5 | -0.97 | 0.09352 | -0.049 | -10.372
-18 | -0.973 | 0.08635 | -0.05 | -11.268
-17.5 | -0.974 | 0.0793 | -0.051 | -12.282
-17 | -0.976 | 0.07005 | -0.053 | -13.939
-16.5 | -0.977 | 0.06098 | -0.055 | -16.027
-16 | -0.972 | 0.05463 | -0.056 | -17.801
-15.5 | -0.964 | 0.04954 | -0.058 | -19.458
-15 | -0.957 | 0.04221 | -0.059 | -22.679
-14.5 | -0.95 | 0.03513 | -0.062 | -27.036
-14 | -0.957 | 0.02391 | -0.065 | -40.024
-13.5 | -0.961 | 0.01677 | -0.069 | -57.32
-13 | -0.936 | 0.01513 | -0.07 | -61.886
-12.5 | -0.909 | 0.01379 | -0.072 | -65.933
-12 | -0.87 | 0.01331 | -0.073 | -65.374
-11.5 | -0.828 | 0.01315 | -0.073 | -62.989
-11 | -0.784 | 0.01265 | -0.074 | -61.985
-10.5 | -0.737 | 0.01148 | -0.075 | -64.208
-10 | -0.688 | 0.01194 | -0.075 | -57.636
-9.5 | -0.637 | 0.0117 | -0.076 | -54.45
-9 | -0.584 | 0.01087 | -0.077 | -53.725
-8.5 | -0.529 | 0.01116 | -0.078 | -47.369
-8 | -0.472 | 0.0106 | -0.078 | -44.586
-7.5 | -0.415 | 0.01042 | -0.079 | -39.789
-7 | -0.356 | 0.01023 | -0.08 | -34.79
-6.5 | -0.296 | 0.01003 | -0.081 | -29.529
-6 | -0.236 | 0.00995 | -0.082 | -23.668
-5.5 | -0.174 | 0.00988 | -0.082 | -17.635
-5 | -0.112 | 0.00992 | -0.083 | -11.338
-4.5 | -0.05 | 0.01012 | -0.084 | -4.962
-4 | 0.012 | 0.00996 | -0.085 | 1.243
-3.5 | 0.075 | 0.00994 | -0.085 | 7.572
-3 | 0.138 | 0.00982 | -0.086 | 14.076
-2.5 | 0.201 | 0.00997 | -0.087 | 20.208
-2 | 0.265 | 0.00998 | -0.088 | 26.534
-1.5 | 0.328 | 0.01003 | -0.088 | 32.762
-1 | 0.391 | 0.00996 | -0.089 | 39.252
-0.5 | 0.454 | 0.01026 | -0.09 | 44.236
0 | 0.519 | 0.01031 | -0.091 | 50.388
0.5 | 0.582 | 0.01036 | -0.092 | 56.213
1 | 0.645 | 0.01048 | -0.092 | 61.571
1.5 | 0.708 | 0.01022 | -0.093 | 69.284
2 | 0.771 | 0.01044 | -0.094 | 73.848
2.5 | 0.834 | 0.01093 | -0.095 | 76.299
3 | 0.896 | 0.01105 | -0.095 | 81.072
3.5 | 0.958 | 0.01119 | -0.096 | 85.685
4 | 1.021 | 0.01153 | -0.097 | 88.526
4.5 | 1.082 | 0.01192 | -0.098 | 90.762
5 | 1.144 | 0.01221 | -0.098 | 93.698
5.5 | 1.205 | 0.01217 | -0.099 | 98.961
6 | 1.265 | 0.0129 | -0.1 | 98.08
6.5 | 1.326 | 0.01271 | -0.101 | 104.323
7 | 1.385 | 0.01338 | -0.102 | 103.515
7.5 | 1.445 | 0.01375 | -0.102 | 105.037
8 | 1.503 | 0.01377 | -0.103 | 109.15
8.5 | 1.561 | 0.01465 | -0.104 | 106.556
9 | 1.617 | 0.01456 | -0.105 | 111.068
9.5 | 1.672 | 0.01551 | -0.105 | 107.819
10 | 1.727 | 0.01583 | -0.106 | 109.094
10.5 | 1.781 | 0.01597 | -0.107 | 111.475
11 | 1.832 | 0.01646 | -0.107 | 111.356
11.5 | 1.882 | 0.01696 | -0.108 | 110.952
12 | 1.929 | 0.01758 | -0.109 | 109.765
12.5 | 1.974 | 0.01907 | -0.109 | 103.544
13 | 1.976 | 0.02043 | -0.108 | 96.709
13.5 | 2.011 | 0.02143 | -0.108 | 93.83
14 | 2.042 | 0.02259 | -0.108 | 90.392
14.5 | 2.071 | 0.02393 | -0.109 | 86.515
15 | 2.096 | 0.0252 | -0.109 | 83.146
15.5 | 2.116 | 0.02665 | -0.109 | 79.38
16 | 2.133 | 0.02823 | -0.109 | 75.563
16.5 | 2.147 | 0.02982 | -0.11 | 72
17 | 2.157 | 0.0317 | -0.11 | 68.057
17.5 | 2.164 | 0.03383 | -0.11 | 63.955
18 | 2.168 | 0.03591 | -0.11 | 60.375
18.5 | 2.168 | 0.03834 | -0.11 | 56.556
19 | 2.166 | 0.0411 | -0.111 | 52.69
19.5 | 2.161 | 0.04355 | -0.111 | 49.627
20 | 2.15 | 0.04666 | -0.111 | 46.09

## 146. Re 20M Mach 0.00 (2)
BIGFOIL.COM POLAR EXPORT
GA 30A617
GA 30A617 |  |  |  | Cl Max: | 2.0125 | at alpha= | 20 | deg
XFOIL ncrit=9 |  |  |  | L/D Max: | 175.981 | at alpha= | 7.5 | deg
Re: | 20000000 |  |  | Cd Min: | 0.05131 | at alpha= | 20 | deg
Mach: | 0 |  |  | Cl=0 at alpha= | -4.0507 | deg
|  |  |  | @ Cl=0.1, Cd= | 0.0054207
|  |  |  | @ Cl=0.4, Cd= | 0.00538
|  |  |  | @ Cl=0.6, Cd= | 0.0055255
alpha (deg) | Cl | Cd | Cm | Cl/Cd
-20 | -1.6989 | 0.01746 | -0.1022 | -97.3024
-19.5 | -1.6746 | 0.01648 | -0.0979 | -101.6141
-19 | -1.6374 | 0.01563 | -0.0955 | -104.7601
-18.5 | -1.5956 | 0.01488 | -0.0937 | -107.2312
-18 | -1.551 | 0.01423 | -0.0922 | -108.9951
-17.5 | -1.5041 | 0.01364 | -0.091 | -110.2713
-17 | -1.4557 | 0.0131 | -0.0899 | -111.1221
-16.5 | -1.4067 | 0.01254 | -0.0889 | -112.177
-16 | -1.357 | 0.01196 | -0.0879 | -113.4615
-15.5 | -1.3064 | 0.01139 | -0.0871 | -114.6971
-15 | -1.2543 | 0.01092 | -0.0864 | -114.8626
-14.5 | -1.201 | 0.0105 | -0.086 | -114.381
-14 | -1.147 | 0.01013 | -0.0855 | -113.228
-13.5 | -1.0925 | 0.00975 | -0.0852 | -112.0513
-13 | -1.038 | 0.00935 | -0.0848 | -111.016
-12.5 | -0.9829 | 0.00898 | -0.0846 | -109.4543
-12 | -0.9268 | 0.00866 | -0.0844 | -107.0208
-11.5 | -0.8703 | 0.0084 | -0.0844 | -103.6071
-11 | -0.8135 | 0.00811 | -0.0843 | -100.3083
-10.5 | -0.757 | 0.00782 | -0.0843 | -96.8031
-10 | -0.6994 | 0.00757 | -0.0844 | -92.391
-9.5 | -0.6416 | 0.00737 | -0.0845 | -87.0556
-9 | -0.5835 | 0.00714 | -0.0847 | -81.7227
-8.5 | -0.5255 | 0.00692 | -0.0848 | -75.9393
-8 | -0.4667 | 0.00673 | -0.0851 | -69.3462
-7.5 | -0.4081 | 0.00655 | -0.0854 | -62.3053
-7 | -0.3493 | 0.00637 | -0.0857 | -54.8352
-6.5 | -0.29 | 0.0062 | -0.0862 | -46.7742
-6 | -0.2312 | 0.00606 | -0.0865 | -38.1518
-5.5 | -0.1717 | 0.0059 | -0.0869 | -29.1017
-5 | -0.1126 | 0.00578 | -0.0874 | -19.481
-4.5 | -0.0532 | 0.00565 | -0.0878 | -9.4159
-4 | 0.006 | 0.00555 | -0.0883 | 1.0811
-3.5 | 0.0654 | 0.00545 | -0.0888 | 12
-3 | 0.1244 | 0.0054 | -0.0892 | 23.037
-2.5 | 0.1831 | 0.00537 | -0.0896 | 34.0968
-2 | 0.2417 | 0.00537 | -0.09 | 45.0093
-1.5 | 0.3 | 0.00537 | -0.0903 | 55.8659
-1 | 0.3583 | 0.00538 | -0.0907 | 66.5985
-0.5 | 0.4164 | 0.00538 | -0.091 | 77.3978
0 | 0.4745 | 0.00539 | -0.0914 | 88.0334
0.5 | 0.5326 | 0.00545 | -0.0918 | 97.7248
1 | 0.5901 | 0.00551 | -0.0921 | 107.0962
1.5 | 0.6474 | 0.0056 | -0.0924 | 115.6071
2 | 0.7043 | 0.0057 | -0.0926 | 123.5614
2.5 | 0.7612 | 0.00581 | -0.0928 | 131.0155
3 | 0.8179 | 0.00593 | -0.0931 | 137.9258
3.5 | 0.8744 | 0.00608 | -0.0933 | 143.8158
4 | 0.9303 | 0.00624 | -0.0934 | 149.0865
4.5 | 0.9861 | 0.0064 | -0.0935 | 154.0781
5 | 1.0408 | 0.00663 | -0.0935 | 156.9834
5.5 | 1.0946 | 0.00687 | -0.0933 | 159.3304
6 | 1.1482 | 0.00712 | -0.0931 | 161.264
6.5 | 1.2011 | 0.00737 | -0.0928 | 162.9715
7.5 | 1.3005 | 0.00739 | -0.0912 | 175.9811
8 | 1.3496 | 0.00771 | -0.0902 | 175.0454
8.5 | 1.396 | 0.00808 | -0.0886 | 172.7723
9 | 1.4407 | 0.00849 | -0.0868 | 169.6938
9.5 | 1.4903 | 0.00896 | -0.0863 | 166.3281
10 | 1.5309 | 0.00946 | -0.0838 | 161.8288
10.5 | 1.5679 | 0.01006 | -0.0809 | 155.8549
11 | 1.6051 | 0.01074 | -0.0782 | 149.4507
11.5 | 1.6417 | 0.01148 | -0.0756 | 143.0052
12 | 1.6778 | 0.01231 | -0.0731 | 136.2957
12.5 | 1.7137 | 0.0132 | -0.0709 | 129.8258
13 | 1.7475 | 0.01424 | -0.0685 | 122.7177
13.5 | 1.7789 | 0.01549 | -0.0661 | 114.8418
14 | 1.8121 | 0.0167 | -0.0641 | 108.509
14.5 | 1.84 | 0.01828 | -0.0617 | 100.6565
15 | 1.8682 | 0.01993 | -0.0596 | 93.7381
15.5 | 1.8932 | 0.02182 | -0.0574 | 86.7644
16 | 1.9137 | 0.02417 | -0.0551 | 79.1767
16.5 | 1.9349 | 0.02652 | -0.053 | 72.96
17 | 1.9511 | 0.02937 | -0.0509 | 66.4317
17.5 | 1.9652 | 0.03246 | -0.0488 | 60.5422
18 | 1.9799 | 0.0356 | -0.047 | 55.6152
18.5 | 1.9896 | 0.03927 | -0.0452 | 50.6646
19 | 2.0008 | 0.04286 | -0.0438 | 46.6822
19.5 | 2.0052 | 0.04718 | -0.0422 | 42.5011
20 | 2.0125 | 0.05131 | -0.0411 | 39.2224

## 147. Re 20M Mach 0.10 (1)
BIGFOIL.COM POLAR EXPORT
GA 30A617
GA 30A617 |  |  |  | Cl Max: | 2.154 | at alpha= | 18 | deg
JavaFoil+Calcfoil stall+Eppler ext transition |  |  |  | L/D Max: | 111.001 | at alpha= | 10.5 | deg
Re: | 20000000 |  |  | Cd Min: | 0.00984 | at alpha= | -3 | deg
Mach: | 0.1 |  |  | Cl=0 at alpha= | -4.0968 | deg
|  |  |  | @ Cl=0.1, Cd= | 0.0099205
|  |  |  | @ Cl=0.4, Cd= | 0.01002
|  |  |  | @ Cl=0.6, Cd= | 0.010404
alpha (deg) | Cl | Cd | Cm | Cl/Cd
-20 | -0.909 | 0.12195 | -0.045 | -7.45
-19.5 | -0.919 | 0.11475 | -0.046 | -8.009
-19 | -0.931 | 0.10492 | -0.047 | -8.869
-18.5 | -0.938 | 0.09794 | -0.048 | -9.58
-18 | -0.944 | 0.09097 | -0.049 | -10.375
-17.5 | -0.948 | 0.08354 | -0.051 | -11.346
-17 | -0.952 | 0.07419 | -0.052 | -12.838
-16.5 | -0.952 | 0.06722 | -0.054 | -14.169
-16 | -0.95 | 0.06071 | -0.055 | -15.64
-15.5 | -0.947 | 0.05272 | -0.057 | -17.97
-15 | -0.942 | 0.04527 | -0.059 | -20.816
-14.5 | -0.933 | 0.03932 | -0.061 | -23.72
-14 | -0.932 | 0.02968 | -0.064 | -31.393
-13.5 | -0.947 | 0.01846 | -0.068 | -51.291
-13 | -0.928 | 0.01582 | -0.07 | -58.654
-12.5 | -0.907 | 0.014 | -0.072 | -64.799
-12 | -0.869 | 0.01345 | -0.073 | -64.597
-11.5 | -0.828 | 0.01329 | -0.074 | -62.339
-11 | -0.785 | 0.01279 | -0.074 | -61.352
-10.5 | -0.738 | 0.01158 | -0.075 | -63.746
-10 | -0.69 | 0.01196 | -0.076 | -57.645
-9.5 | -0.639 | 0.01165 | -0.077 | -54.833
-9 | -0.586 | 0.01097 | -0.077 | -53.386
-8.5 | -0.531 | 0.01062 | -0.078 | -49.97
-8 | -0.474 | 0.01055 | -0.079 | -44.96
-7.5 | -0.416 | 0.01038 | -0.08 | -40.108
-7 | -0.358 | 0.01017 | -0.08 | -35.146
-6.5 | -0.298 | 0.01013 | -0.081 | -29.385
-6 | -0.237 | 0.00989 | -0.082 | -23.932
-5.5 | -0.175 | 0.00994 | -0.083 | -17.614
-5 | -0.113 | 0.00995 | -0.083 | -11.348
-4.5 | -0.05 | 0.00999 | -0.084 | -5.048
-4 | 0.012 | 0.00993 | -0.085 | 1.254
-3.5 | 0.076 | 0.00997 | -0.086 | 7.584
-3 | 0.139 | 0.00984 | -0.087 | 14.121
-2.5 | 0.202 | 0.0099 | -0.087 | 20.443
-2 | 0.266 | 0.01006 | -0.088 | 26.447
-1.5 | 0.33 | 0.01005 | -0.089 | 32.846
-1 | 0.393 | 0.00998 | -0.09 | 39.35
-0.5 | 0.456 | 0.01034 | -0.09 | 44.104
0 | 0.522 | 0.01032 | -0.091 | 50.593
0.5 | 0.585 | 0.01039 | -0.092 | 56.32
1 | 0.649 | 0.01045 | -0.093 | 62.091
1.5 | 0.712 | 0.01028 | -0.094 | 69.248
2 | 0.775 | 0.01048 | -0.094 | 73.981
2.5 | 0.838 | 0.01094 | -0.095 | 76.609
3 | 0.901 | 0.01109 | -0.096 | 81.22
3.5 | 0.963 | 0.01132 | -0.097 | 85.114
4 | 1.026 | 0.01161 | -0.097 | 88.312
4.5 | 1.088 | 0.01196 | -0.098 | 90.935
5 | 1.149 | 0.01226 | -0.099 | 93.753
5.5 | 1.211 | 0.01229 | -0.1 | 98.544
6 | 1.272 | 0.01258 | -0.1 | 101.043
6.5 | 1.332 | 0.01283 | -0.101 | 103.808
7 | 1.392 | 0.01343 | -0.102 | 103.618
7.5 | 1.451 | 0.01384 | -0.103 | 104.853
8 | 1.51 | 0.01386 | -0.104 | 108.932
8.5 | 1.568 | 0.01474 | -0.104 | 106.369
9 | 1.624 | 0.01465 | -0.105 | 110.859
9.5 | 1.68 | 0.01567 | -0.106 | 107.193
10 | 1.734 | 0.01596 | -0.106 | 108.68
10.5 | 1.788 | 0.01611 | -0.107 | 111.001
11 | 1.84 | 0.01663 | -0.108 | 110.599
11.5 | 1.889 | 0.0172 | -0.109 | 109.856
12 | 1.936 | 0.01775 | -0.109 | 109.051
12.5 | 1.981 | 0.01929 | -0.11 | 102.669
13 | 1.98 | 0.02076 | -0.108 | 95.399
13.5 | 2.014 | 0.02179 | -0.108 | 92.414
14 | 2.045 | 0.02301 | -0.109 | 88.862
14.5 | 2.072 | 0.0244 | -0.109 | 84.917
15 | 2.095 | 0.02582 | -0.109 | 81.115
15.5 | 2.114 | 0.02736 | -0.109 | 77.24
16 | 2.129 | 0.0289 | -0.11 | 73.68
16.5 | 2.141 | 0.0307 | -0.11 | 69.732
17 | 2.149 | 0.03257 | -0.11 | 65.984
17.5 | 2.153 | 0.03479 | -0.11 | 61.897
18 | 2.154 | 0.03722 | -0.111 | 57.869
18.5 | 2.152 | 0.03974 | -0.111 | 54.15
19 | 2.147 | 0.04252 | -0.111 | 50.493
19.5 | 2.138 | 0.04523 | -0.111 | 47.27
20 | 2.124 | 0.04832 | -0.111 | 43.955

## 148. Re 20M Mach 0.10 (2)
BIGFOIL.COM POLAR EXPORT
GA 30A617
GA 30A617 |  |  |  | Cl Max: | 2.0047 | at alpha= | 20 | deg
XFOIL ncrit=9 |  |  |  | L/D Max: | 175.847 | at alpha= | 7.5 | deg
Re: | 20000000 |  |  | Cd Min: | 0.05436 | at alpha= | 20 | deg
Mach: | 0.1 |  |  | Cl=0 at alpha= | -4.0495 | deg
|  |  |  | @ Cl=0.1, Cd= | 0.0054312
|  |  |  | @ Cl=0.4, Cd= | 0.0053867
|  |  |  | @ Cl=0.6, Cd= | 0.0055206
alpha (deg) | Cl | Cd | Cm | Cl/Cd
-20 | -1.697 | 0.01873 | -0.1095 | -90.6033
-19.5 | -1.6747 | 0.0175 | -0.1052 | -95.6971
-19 | -1.6476 | 0.01651 | -0.101 | -99.7941
-18.5 | -1.609 | 0.01556 | -0.0985 | -103.4062
-18 | -1.5661 | 0.01476 | -0.0965 | -106.1043
-17.5 | -1.5198 | 0.01407 | -0.0949 | -108.0171
-17 | -1.4713 | 0.01347 | -0.0935 | -109.2279
-16.5 | -1.4213 | 0.01291 | -0.0923 | -110.093
-16 | -1.3706 | 0.01233 | -0.0911 | -111.1598
-15.5 | -1.3193 | 0.01174 | -0.0901 | -112.3765
-15 | -1.2673 | 0.01118 | -0.0891 | -113.3542
-14.5 | -1.2137 | 0.01069 | -0.0884 | -113.536
-14 | -1.1591 | 0.01029 | -0.0877 | -112.6433
-13.5 | -1.1036 | 0.00991 | -0.0873 | -111.3623
-13 | -1.0481 | 0.00952 | -0.0868 | -110.0945
-12.5 | -0.9925 | 0.00911 | -0.0863 | -108.9462
-12 | -0.936 | 0.00876 | -0.086 | -106.8493
-11.5 | -0.8788 | 0.00848 | -0.0858 | -103.6321
-11 | -0.8211 | 0.00819 | -0.0857 | -100.2564
-10.5 | -0.7639 | 0.0079 | -0.0856 | -96.6962
-10 | -0.7059 | 0.00763 | -0.0855 | -92.5164
-9.5 | -0.6474 | 0.00742 | -0.0856 | -87.2507
-9 | -0.5886 | 0.00719 | -0.0857 | -81.8637
-8.5 | -0.5301 | 0.00696 | -0.0858 | -76.1638
-8 | -0.4708 | 0.00675 | -0.086 | -69.7481
-7.5 | -0.4115 | 0.00658 | -0.0863 | -62.538
-7 | -0.3522 | 0.00639 | -0.0865 | -55.1174
-6.5 | -0.2924 | 0.00623 | -0.0869 | -46.9342
-6 | -0.2331 | 0.00608 | -0.0872 | -38.3388
-5.5 | -0.1732 | 0.00592 | -0.0876 | -29.2568
-5 | -0.1135 | 0.00579 | -0.088 | -19.6028
-4.5 | -0.0537 | 0.00567 | -0.0884 | -9.4709
-4 | 0.0059 | 0.00556 | -0.0888 | 1.0612
-3.5 | 0.0658 | 0.00546 | -0.0893 | 12.0513
-3 | 0.1252 | 0.00541 | -0.0897 | 23.1423
-2.5 | 0.1843 | 0.00538 | -0.0901 | 34.2565
-2 | 0.2432 | 0.00537 | -0.0905 | 45.2886
-1.5 | 0.3019 | 0.00538 | -0.0908 | 56.1152
-1 | 0.3606 | 0.00538 | -0.0912 | 67.026
-0.5 | 0.4191 | 0.00539 | -0.0915 | 77.7551
0 | 0.4776 | 0.0054 | -0.0919 | 88.4444
0.5 | 0.536 | 0.00545 | -0.0923 | 98.3486
1 | 0.5939 | 0.00551 | -0.0925 | 107.7858
1.5 | 0.6515 | 0.00561 | -0.0928 | 116.1319
2 | 0.7087 | 0.00571 | -0.093 | 124.1156
2.5 | 0.766 | 0.00583 | -0.0932 | 131.3894
3 | 0.823 | 0.00595 | -0.0934 | 138.3193
3.5 | 0.8798 | 0.0061 | -0.0936 | 144.2295
4 | 0.9362 | 0.00626 | -0.0937 | 149.5527
4.5 | 0.9923 | 0.00643 | -0.0938 | 154.3235
5 | 1.0473 | 0.00665 | -0.0938 | 157.4887
5.5 | 1.1014 | 0.00689 | -0.0935 | 159.8549
6 | 1.1553 | 0.00716 | -0.0933 | 161.3547
6.5 | 1.2084 | 0.00741 | -0.0929 | 163.0769
7.5 | 1.3083 | 0.00744 | -0.0912 | 175.8468
8 | 1.3574 | 0.00777 | -0.09 | 174.6976
8.5 | 1.4037 | 0.00815 | -0.0883 | 172.2331
9 | 1.4479 | 0.00857 | -0.0863 | 168.9498
9.5 | 1.4973 | 0.00905 | -0.0855 | 165.4475
10 | 1.5367 | 0.00957 | -0.0827 | 160.5747
10.5 | 1.5744 | 0.0102 | -0.0798 | 154.3529
11 | 1.6116 | 0.01092 | -0.077 | 147.5824
11.5 | 1.6482 | 0.01173 | -0.0744 | 140.5115
12 | 1.6841 | 0.0126 | -0.0718 | 133.6587
12.5 | 1.72 | 0.01357 | -0.0695 | 126.7502
13 | 1.7538 | 0.01467 | -0.0671 | 119.5501
13.5 | 1.7843 | 0.01605 | -0.0645 | 111.1713
14 | 1.8169 | 0.01736 | -0.0624 | 104.6601
14.5 | 1.8444 | 0.01907 | -0.06 | 96.7174
15 | 1.8714 | 0.02087 | -0.0578 | 89.6694
15.5 | 1.8965 | 0.02289 | -0.0556 | 82.8528
16 | 1.9175 | 0.02528 | -0.0533 | 75.8505
16.5 | 1.9388 | 0.02772 | -0.0512 | 69.9423
17 | 1.9544 | 0.03073 | -0.0491 | 63.5991
17.5 | 1.9655 | 0.03418 | -0.0469 | 57.5044
18 | 1.9787 | 0.03759 | -0.0451 | 52.639
18.5 | 1.9861 | 0.04155 | -0.0432 | 47.8002
19 | 1.9964 | 0.04536 | -0.0418 | 44.0123
19.5 | 1.9995 | 0.04995 | -0.0403 | 40.03
20 | 2.0047 | 0.05436 | -0.0391 | 36.8782

## 149. Re 20M Mach 0.25 (1)
BIGFOIL.COM POLAR EXPORT
GA 30A617
GA 30A617 |  |  |  | Cl Max: | 2.088 | at alpha= | 16 | deg
JavaFoil+Calcfoil stall+Eppler ext transition |  |  |  | L/D Max: | 107.545 | at alpha= | 10.5 | deg
Re: | 20000000 |  |  | Cd Min: | 0.0099 | at alpha= | -3 | deg
Mach: | 0.25 |  |  | Cl=0 at alpha= | -4.1 | deg
|  |  |  | @ Cl=0.1, Cd= | 0.010065
|  |  |  | @ Cl=0.4, Cd= | 0.010044
|  |  |  | @ Cl=0.6, Cd= | 0.0105
alpha (deg) | Cl | Cd | Cm | Cl/Cd
-17.5 | -0.737 | 0.11163 | -0.046 | -6.602
-17 | -0.764 | 0.1012 | -0.048 | -7.549
-16.5 | -0.785 | 0.0931 | -0.05 | -8.437
-16 | -0.803 | 0.08516 | -0.051 | -9.429
-15.5 | -0.819 | 0.07529 | -0.053 | -10.875
-15 | -0.829 | 0.0676 | -0.055 | -12.259
-14.5 | -0.836 | 0.05801 | -0.058 | -14.417
-14 | -0.841 | 0.04821 | -0.06 | -17.448
-13.5 | -0.839 | 0.0405 | -0.063 | -20.707
-13 | -0.832 | 0.03309 | -0.065 | -25.152
-12.5 | -0.856 | 0.01856 | -0.071 | -46.106
-12 | -0.843 | 0.01543 | -0.074 | -54.648
-11.5 | -0.821 | 0.01427 | -0.076 | -57.545
-11 | -0.783 | 0.01321 | -0.076 | -59.262
-10.5 | -0.741 | 0.01302 | -0.077 | -56.896
-10 | -0.695 | 0.0125 | -0.078 | -55.623
-9.5 | -0.646 | 0.012 | -0.079 | -53.851
-9 | -0.595 | 0.01125 | -0.079 | -52.864
-8.5 | -0.54 | 0.01093 | -0.08 | -49.423
-8 | -0.484 | 0.01086 | -0.081 | -44.511
-7.5 | -0.425 | 0.01055 | -0.082 | -40.313
-7 | -0.366 | 0.01036 | -0.083 | -35.29
-6.5 | -0.305 | 0.0103 | -0.083 | -29.586
-6 | -0.242 | 0.01006 | -0.084 | -24.1
-5.5 | -0.179 | 0.01026 | -0.085 | -17.493
-5 | -0.116 | 0.01006 | -0.086 | -11.518
-4.5 | -0.052 | 0.00999 | -0.087 | -5.179
-4 | 0.013 | 0.01002 | -0.087 | 1.275
-3.5 | 0.078 | 0.01015 | -0.088 | 7.651
-3 | 0.143 | 0.0099 | -0.089 | 14.418
-2.5 | 0.208 | 0.01013 | -0.09 | 20.518
-2 | 0.273 | 0.01009 | -0.091 | 27.082
-1.5 | 0.339 | 0.01012 | -0.091 | 33.515
-1 | 0.403 | 0.01004 | -0.092 | 40.163
-0.5 | 0.468 | 0.01008 | -0.093 | 46.448
0 | 0.536 | 0.01048 | -0.094 | 51.15
0.5 | 0.601 | 0.0105 | -0.095 | 57.304
1 | 0.666 | 0.01063 | -0.095 | 62.718
1.5 | 0.731 | 0.01047 | -0.096 | 69.88
2 | 0.796 | 0.01067 | -0.097 | 74.593
2.5 | 0.861 | 0.01112 | -0.098 | 77.373
3 | 0.925 | 0.01129 | -0.099 | 81.952
3.5 | 0.989 | 0.0115 | -0.099 | 86.056
4 | 1.053 | 0.01186 | -0.1 | 88.836
4.5 | 1.117 | 0.01224 | -0.101 | 91.23
5 | 1.18 | 0.0126 | -0.102 | 93.649
5.5 | 1.243 | 0.01294 | -0.102 | 96.079
6 | 1.305 | 0.01335 | -0.103 | 97.771
6.5 | 1.367 | 0.0133 | -0.104 | 102.809
7 | 1.428 | 0.01389 | -0.105 | 102.819
7.5 | 1.489 | 0.01438 | -0.106 | 103.488
8 | 1.548 | 0.01441 | -0.106 | 107.453
8.5 | 1.607 | 0.01539 | -0.107 | 104.405
9 | 1.664 | 0.01578 | -0.108 | 105.41
9.5 | 1.719 | 0.016 | -0.109 | 107.49
10 | 1.774 | 0.01695 | -0.109 | 104.664
10.5 | 1.827 | 0.01699 | -0.11 | 107.545
11 | 1.878 | 0.01769 | -0.111 | 106.179
11.5 | 1.926 | 0.01838 | -0.112 | 104.781
12 | 1.93 | 0.0203 | -0.11 | 95.064
12.5 | 1.965 | 0.02152 | -0.11 | 91.314
13 | 1.996 | 0.02288 | -0.11 | 87.275
13.5 | 2.025 | 0.02423 | -0.111 | 83.57
14 | 2.048 | 0.02585 | -0.111 | 79.222
14.5 | 2.066 | 0.02754 | -0.111 | 75.024
15 | 2.079 | 0.02941 | -0.111 | 70.689
15.5 | 2.087 | 0.03128 | -0.112 | 66.706
16 | 2.088 | 0.03345 | -0.112 | 62.419
16.5 | 2.084 | 0.03593 | -0.112 | 57.985
17 | 2.075 | 0.03862 | -0.112 | 53.715
17.5 | 2.06 | 0.04162 | -0.112 | 49.496
18 | 2.04 | 0.04471 | -0.112 | 45.627
18.5 | 2.014 | 0.04828 | -0.112 | 41.711
19 | 1.981 | 0.05249 | -0.112 | 37.744
19.5 | 1.944 | 0.05693 | -0.112 | 34.153
20 | 1.898 | 0.06159 | -0.112 | 30.816

## 150. Re 20M Mach 0.25 (2)
BIGFOIL.COM POLAR EXPORT
GA 30A617
GA 30A617 |  |  |  | Cl Max: | 1.9713 | at alpha= | 18 | deg
XFOIL ncrit=9 |  |  |  | L/D Max: | 174.592 | at alpha= | 7.5 | deg
Re: | 20000000 |  |  | Cd Min: | 0.07097 | at alpha= | 20 | deg
Mach: | 0.25 |  |  | Cl=0 at alpha= | -4.0443 | deg
|  |  |  | @ Cl=0.1, Cd= | 0.0054686
|  |  |  | @ Cl=0.4, Cd= | 0.00541
|  |  |  | @ Cl=0.6, Cd= | 0.005535
alpha (deg) | Cl | Cd | Cm | Cl/Cd
-20 | -1.5768 | 0.04586 | -0.1173 | -34.3829
-19.5 | -1.639 | 0.02977 | -0.1326 | -55.0554
-19 | -1.6449 | 0.02409 | -0.134 | -68.2814
-18.5 | -1.631 | 0.02116 | -0.1313 | -77.0794
-18 | -1.608 | 0.01923 | -0.1271 | -83.6193
-17.5 | -1.5796 | 0.0178 | -0.122 | -88.7416
-17 | -1.545 | 0.01656 | -0.1171 | -93.2971
-16.5 | -1.4997 | 0.01542 | -0.1136 | -97.2568
-16 | -1.4503 | 0.01439 | -0.1105 | -100.7853
-15.5 | -1.3969 | 0.01353 | -0.1079 | -103.2446
-15 | -1.3411 | 0.01281 | -0.1056 | -104.6916
-14.5 | -1.2835 | 0.01216 | -0.1035 | -105.551
-14 | -1.2258 | 0.01153 | -0.1016 | -106.314
-13.5 | -1.168 | 0.01088 | -0.0998 | -107.3529
-13 | -1.1086 | 0.01033 | -0.0983 | -107.3185
-12.5 | -1.0482 | 0.00989 | -0.0969 | -105.9858
-12 | -0.9871 | 0.00947 | -0.0958 | -104.2344
-11.5 | -0.9268 | 0.00903 | -0.0947 | -102.6357
-11 | -0.8656 | 0.00862 | -0.0938 | -100.4176
-10.5 | -0.8038 | 0.00832 | -0.0931 | -96.6106
-10 | -0.742 | 0.00801 | -0.0925 | -92.6342
-9.5 | -0.6804 | 0.00769 | -0.0919 | -88.4785
-9 | -0.6182 | 0.00743 | -0.0915 | -83.2032
-8.5 | -0.5559 | 0.0072 | -0.0913 | -77.2083
-8 | -0.4936 | 0.00693 | -0.0911 | -71.2266
-7.5 | -0.4312 | 0.00673 | -0.091 | -64.0713
-7 | -0.3687 | 0.00654 | -0.091 | -56.3761
-6.5 | -0.3061 | 0.00633 | -0.091 | -48.357
-6 | -0.2438 | 0.00619 | -0.0911 | -39.3861
-5.5 | -0.1812 | 0.00601 | -0.0914 | -30.1498
-5 | -0.119 | 0.00587 | -0.0916 | -20.2726
-4.5 | -0.0566 | 0.00573 | -0.0919 | -9.8778
-4 | 0.0055 | 0.00561 | -0.0922 | 0.98039
-3.5 | 0.0677 | 0.0055 | -0.0925 | 12.3091
-3 | 0.1294 | 0.00544 | -0.0928 | 23.7868
-2.5 | 0.1908 | 0.00542 | -0.0932 | 35.203
-2 | 0.2518 | 0.0054 | -0.0934 | 46.6296
-1.5 | 0.3127 | 0.00541 | -0.0937 | 57.8004
-1 | 0.3734 | 0.00541 | -0.094 | 69.0203
-0.5 | 0.434 | 0.00541 | -0.0943 | 80.2218
0 | 0.4945 | 0.00543 | -0.0946 | 91.0681
0.5 | 0.5549 | 0.00549 | -0.0949 | 101.0747
1 | 0.615 | 0.00555 | -0.0951 | 110.8108
1.5 | 0.6745 | 0.00564 | -0.0953 | 119.5922
2 | 0.7335 | 0.00576 | -0.0954 | 127.3438
2.5 | 0.7925 | 0.00589 | -0.0955 | 134.5501
3 | 0.8514 | 0.00602 | -0.0956 | 141.4286
3.5 | 0.9101 | 0.00619 | -0.0956 | 147.0275
4 | 0.9683 | 0.00637 | -0.0956 | 152.0094
4.5 | 1.0262 | 0.00655 | -0.0954 | 156.6718
5 | 1.0833 | 0.00677 | -0.0952 | 160.0148
5.5 | 1.1388 | 0.00704 | -0.0946 | 161.7614
6 | 1.1938 | 0.00734 | -0.094 | 162.6431
6.5 | 1.2479 | 0.00764 | -0.0931 | 163.3377
7 | 1.299 | 0.00749 | -0.092 | 173.4312
7.5 | 1.3496 | 0.00773 | -0.0904 | 174.5925
8 | 1.3978 | 0.00811 | -0.0884 | 172.3551
8.5 | 1.4395 | 0.00854 | -0.085 | 168.5597
9 | 1.485 | 0.00909 | -0.0826 | 163.3663
9.5 | 1.5282 | 0.0097 | -0.0799 | 157.5464
10 | 1.5691 | 0.0104 | -0.077 | 150.875
10.5 | 1.609 | 0.01121 | -0.074 | 143.5326
11 | 1.6447 | 0.01225 | -0.0707 | 134.2612
11.5 | 1.6802 | 0.01343 | -0.0676 | 125.108
12 | 1.7151 | 0.01472 | -0.0647 | 116.5149
12.5 | 1.7503 | 0.01611 | -0.0621 | 108.6468
13 | 1.7834 | 0.01767 | -0.0594 | 100.9281
13.5 | 1.8117 | 0.01966 | -0.0566 | 92.1516
14 | 1.8414 | 0.02161 | -0.0541 | 85.2106
14.5 | 1.8671 | 0.02393 | -0.0514 | 78.0234
15 | 1.8902 | 0.02651 | -0.0488 | 71.3014
15.5 | 1.9129 | 0.02923 | -0.0464 | 65.443
16 | 1.9261 | 0.0328 | -0.0438 | 58.7226
16.5 | 1.9421 | 0.03621 | -0.0415 | 53.6344
17 | 1.9544 | 0.04006 | -0.0393 | 48.7868
17.5 | 1.9626 | 0.04427 | -0.0372 | 44.3325
18 | 1.9713 | 0.04861 | -0.0354 | 40.5534
18.5 | 1.9696 | 0.05393 | -0.0335 | 36.5214
19 | 1.9705 | 0.05922 | -0.0322 | 33.2742
19.5 | 1.9642 | 0.06523 | -0.0309 | 30.1119
20 | 1.9621 | 0.07097 | -0.0301 | 27.6469

## 151. Re 20M Mach 0.50 (1)
BIGFOIL.COM POLAR EXPORT
GA 30A617
GA 30A617 |  |  |  | Cl Max: | 1.891 | at alpha= | 11 | deg
JavaFoil+Calcfoil stall+Eppler ext transition |  |  |  | L/D Max: | 97.751 | at alpha= | 7.5 | deg
Re: | 20000000 |  |  | Cd Min: | 0.01013 | at alpha= | -4 | deg
Mach: | 0.5 |  |  | Cl=0 at alpha= | -4.0986 | deg
|  |  |  | @ Cl=0.1, Cd= | 0.010299
|  |  |  | @ Cl=0.4, Cd= | 0.010297
|  |  |  | @ Cl=0.6, Cd= | 0.010918
alpha (deg) | Cl | Cd | Cm | Cl/Cd
-20 | -0.934 | 0.19479 | -0.046 | -4.794
-19.5 | -0.905 | 0.18537 | -0.046 | -4.882
-19 | -0.876 | 0.18572 | -0.046 | -4.715
-18.5 | -0.846 | 0.17473 | -0.046 | -4.844
-18 | -0.817 | 0.16335 | -0.046 | -5.001
-17.5 | -0.787 | 0.15991 | -0.045 | -4.922
-17 | -0.758 | 0.15616 | -0.046 | -4.855
-16.5 | -0.729 | 0.15143 | -0.046 | -4.816
-16 | -0.701 | 0.13878 | -0.046 | -5.048
-15.5 | -0.674 | 0.12174 | -0.048 | -5.535
-15 | -0.645 | 0.1142 | -0.049 | -5.647
-14.5 | -0.615 | 0.10997 | -0.049 | -5.593
-14 | -0.585 | 0.10482 | -0.048 | -5.582
-13.5 | -0.555 | 0.10316 | -0.048 | -5.38
-13 | -0.527 | 0.08878 | -0.05 | -5.94
-12.5 | -0.497 | 0.086 | -0.049 | -5.78
-12 | -0.467 | 0.08391 | -0.048 | -5.56
-11.5 | -0.438 | 0.08211 | -0.05 | -5.341
-11 | -0.41 | 0.075 | -0.051 | -5.462
-10.5 | -0.38 | 0.07099 | -0.052 | -5.354
-10 | -0.356 | 0.05901 | -0.059 | -6.037
-9.5 | -0.323 | 0.06041 | -0.056 | -5.349
-9 | -0.469 | 0.0345 | -0.074 | -13.582
-8.5 | -0.529 | 0.01419 | -0.09 | -37.3
-8 | -0.496 | 0.01243 | -0.09 | -39.952
-7.5 | -0.449 | 0.01181 | -0.091 | -37.995
-7 | -0.393 | 0.01144 | -0.092 | -34.355
-6.5 | -0.331 | 0.01103 | -0.093 | -30.043
-6 | -0.266 | 0.01091 | -0.094 | -24.344
-5.5 | -0.198 | 0.01044 | -0.095 | -18.947
-5 | -0.128 | 0.01025 | -0.096 | -12.509
-4.5 | -0.057 | 0.01021 | -0.097 | -5.626
-4 | 0.014 | 0.01013 | -0.098 | 1.403
-3.5 | 0.086 | 0.01024 | -0.098 | 8.439
-3 | 0.159 | 0.01055 | -0.099 | 15.081
-2.5 | 0.232 | 0.01035 | -0.1 | 22.418
-2 | 0.305 | 0.0102 | -0.101 | 29.898
-1.5 | 0.379 | 0.01022 | -0.102 | 37.055
-1 | 0.45 | 0.01048 | -0.103 | 42.94
-0.5 | 0.523 | 0.01054 | -0.104 | 49.583
0 | 0.599 | 0.01092 | -0.105 | 54.857
0.5 | 0.671 | 0.01074 | -0.106 | 62.522
1 | 0.744 | 0.01129 | -0.107 | 65.896
1.5 | 0.816 | 0.01108 | -0.107 | 73.687
2 | 0.888 | 0.01135 | -0.108 | 78.248
2.5 | 0.96 | 0.0121 | -0.109 | 79.337
3 | 1.031 | 0.01239 | -0.11 | 83.269
3.5 | 1.102 | 0.01268 | -0.111 | 86.934
4 | 1.173 | 0.01323 | -0.112 | 88.682
4.5 | 1.243 | 0.01388 | -0.113 | 89.594
5 | 1.313 | 0.01441 | -0.114 | 91.106
5.5 | 1.381 | 0.01492 | -0.114 | 92.525
6 | 1.448 | 0.0155 | -0.115 | 93.437
6.5 | 1.515 | 0.01553 | -0.116 | 97.566
7 | 1.58 | 0.01675 | -0.117 | 94.298
7.5 | 1.643 | 0.0168 | -0.118 | 97.751
8 | 1.704 | 0.0176 | -0.119 | 96.793
8.5 | 1.726 | 0.01986 | -0.117 | 86.889
9 | 1.772 | 0.021 | -0.118 | 84.381
9.5 | 1.812 | 0.02251 | -0.118 | 80.534
10 | 1.847 | 0.02401 | -0.118 | 76.958
10.5 | 1.875 | 0.0259 | -0.118 | 72.393
11 | 1.891 | 0.02808 | -0.118 | 67.329
11.5 | 1.886 | 0.03068 | -0.119 | 61.484
12 | 1.846 | 0.03502 | -0.118 | 52.715
12.5 | 1.751 | 0.04048 | -0.118 | 43.27
13 | 1.421 | 0.04929 | -0.116 | 28.821
13.5 | 1.162 | 0.05927 | -0.115 | 19.6
14 | 1.177 | 0.06887 | -0.113 | 17.088
14.5 | 1.163 | 0.09826 | -0.105 | 11.832
15 | 1.173 | 0.11586 | -0.101 | 10.122
15.5 | 1.163 | 0.15157 | -0.089 | 7.674
16 | 1.2 | 0.15425 | -0.093 | 7.782

## 152. Re 20M Mach 0.50 (2)
BIGFOIL.COM POLAR EXPORT
GA 30A617
GA 30A617 |  |  |  | Cl Max: | 1.8946 | at alpha= | 16 | deg
XFOIL ncrit=9 |  |  |  | L/D Max: | 162.338 | at alpha= | 5 | deg
Re: | 20000000 |  |  | Cd Min: | 0.13774 | at alpha= | 20 | deg
Mach: | 0.5 |  |  | Cl=0 at alpha= | -4.0136 | deg
|  |  |  | @ Cl=0.1, Cd= | 0.0056995
|  |  |  | @ Cl=0.4, Cd= | 0.0056056
|  |  |  | @ Cl=0.6, Cd= | 0.0056603
alpha (deg) | Cl | Cd | Cm | Cl/Cd
-8.5 | -0.6919 | 0.00836 | -0.1216 | -82.7632
-8 | -0.6116 | 0.00789 | -0.1184 | -77.5158
-7.5 | -0.5317 | 0.00753 | -0.1158 | -70.6109
-7 | -0.4527 | 0.00719 | -0.1137 | -62.9624
-6.5 | -0.3752 | 0.0069 | -0.1119 | -54.3768
-6 | -0.2981 | 0.00667 | -0.1105 | -44.6927
-5.5 | -0.2218 | 0.00641 | -0.1095 | -34.6022
-5 | -0.1467 | 0.00624 | -0.1086 | -23.5096
-4.5 | -0.0717 | 0.00605 | -0.108 | -11.8512
-4 | 0.002 | 0.00589 | -0.1075 | 0.33956
-3.5 | 0.0755 | 0.00573 | -0.1072 | 13.1763
-3 | 0.1478 | 0.00564 | -0.107 | 26.2057
-2.5 | 0.2194 | 0.00559 | -0.1068 | 39.2487
-2 | 0.2903 | 0.00558 | -0.1066 | 52.0251
-1.5 | 0.3606 | 0.0056 | -0.1064 | 64.3929
-1 | 0.4304 | 0.00561 | -0.1063 | 76.7201
-0.5 | 0.5003 | 0.00561 | -0.1062 | 89.18
0 | 0.5699 | 0.00563 | -0.1061 | 101.2256
0.5 | 0.6394 | 0.0057 | -0.1061 | 112.1754
1 | 0.7074 | 0.00581 | -0.1057 | 121.7556
1.5 | 0.7752 | 0.00593 | -0.1053 | 130.7251
2 | 0.8427 | 0.00608 | -0.1048 | 138.602
3 | 0.9757 | 0.00645 | -0.1033 | 151.2713
3.5 | 1.0409 | 0.00668 | -0.1022 | 155.8234
4 | 1.1055 | 0.00694 | -0.1008 | 159.2939
4.5 | 1.1684 | 0.00724 | -0.099 | 161.3812
5 | 1.2289 | 0.00757 | -0.0967 | 162.3382
5.5 | 1.2782 | 0.00788 | -0.0921 | 162.2081
6 | 1.3322 | 0.00842 | -0.0885 | 158.2185
6.5 | 1.3829 | 0.0091 | -0.0845 | 151.967
7 | 1.4332 | 0.00986 | -0.0805 | 145.355
7.5 | 1.484 | 0.01025 | -0.0771 | 144.7805
8 | 1.5256 | 0.01138 | -0.0718 | 134.0598
8.5 | 1.574 | 0.01281 | -0.0683 | 122.8728
9 | 1.617 | 0.01455 | -0.0643 | 111.134
9.5 | 1.6574 | 0.01661 | -0.0602 | 99.7833
10 | 1.6969 | 0.01882 | -0.0563 | 90.1647
10.5 | 1.7316 | 0.02143 | -0.0522 | 80.8026
11 | 1.7598 | 0.02446 | -0.0478 | 71.946
11.5 | 1.7818 | 0.02803 | -0.0434 | 63.5676
12 | 1.8058 | 0.03156 | -0.0392 | 57.218
12.5 | 1.827 | 0.03543 | -0.0352 | 51.5665
13 | 1.8415 | 0.03984 | -0.0313 | 46.2224
13.5 | 1.8592 | 0.04419 | -0.0277 | 42.0729
14 | 1.8741 | 0.04879 | -0.0242 | 38.4116
14.5 | 1.8847 | 0.05386 | -0.021 | 34.9926
15 | 1.8932 | 0.05919 | -0.0181 | 31.9851
15.5 | 1.8912 | 0.06548 | -0.0156 | 28.8821
16 | 1.8946 | 0.07146 | -0.0135 | 26.5127
16.5 | 1.891 | 0.07818 | -0.0119 | 24.1878
17 | 1.8761 | 0.08592 | -0.011 | 21.8354
17.5 | 1.8674 | 0.0934 | -0.0106 | 19.9936
18.5 | 1.8326 | 0.11036 | -0.0122 | 16.6057
19 | 1.8159 | 0.11909 | -0.014 | 15.2481
19.5 | 1.7951 | 0.12852 | -0.0169 | 13.9675
20 | 1.7797 | 0.13774 | -0.0203 | 12.9207