## index
index | Re | Mach | Datasource
1 | 50000 | 0 | JavaFoil+Calcfoil stall+Eppler ext transition
2 | 50000 | 0 | XFOIL ncrit=9
3 | 50000 | 0.1 | JavaFoil+Calcfoil stall+Eppler ext transition
4 | 50000 | 0.1 | XFOIL ncrit=9
5 | 50000 | 0.25 | JavaFoil+Calcfoil stall+Eppler ext transition
6 | 50000 | 0.25 | XFOIL ncrit=9
7 | 50000 | 0.5 | JavaFoil+Calcfoil stall+Eppler ext transition
8 | 50000 | 0.5 | XFOIL ncrit=9
9 | 100000 | 0 | JavaFoil+Calcfoil stall+Eppler ext transition
10 | 100000 | 0 | XFOIL ncrit=9
11 | 100000 | 0.1 | JavaFoil+Calcfoil stall+Eppler ext transition
12 | 100000 | 0.1 | XFOIL ncrit=9
13 | 100000 | 0.25 | JavaFoil+Calcfoil stall+Eppler ext transition
14 | 100000 | 0.25 | XFOIL ncrit=9
15 | 100000 | 0.5 | JavaFoil+Calcfoil stall+Eppler ext transition
16 | 100000 | 0.5 | XFOIL ncrit=9
17 | 250000 | 0 | JavaFoil+Calcfoil stall+Eppler ext transition
18 | 250000 | 0 | XFOIL ncrit=9
19 | 250000 | 0.1 | JavaFoil+Calcfoil stall+Eppler ext transition
20 | 250000 | 0.1 | XFOIL ncrit=9
21 | 250000 | 0.25 | JavaFoil+Calcfoil stall+Eppler ext transition
22 | 250000 | 0.25 | XFOIL ncrit=9
23 | 250000 | 0.5 | JavaFoil+Calcfoil stall+Eppler ext transition
24 | 250000 | 0.5 | XFOIL ncrit=9
25 | 500000 | 0 | JavaFoil+Calcfoil stall+Eppler ext transition
26 | 500000 | 0 | XFOIL ncrit=9
27 | 500000 | 0.1 | JavaFoil+Calcfoil stall+Eppler ext transition
28 | 500000 | 0.1 | XFOIL ncrit=9
29 | 500000 | 0.25 | JavaFoil+Calcfoil stall+Eppler ext transition
30 | 500000 | 0.25 | XFOIL ncrit=9
31 | 500000 | 0.5 | JavaFoil+Calcfoil stall+Eppler ext transition
32 | 500000 | 0.5 | XFOIL ncrit=9
33 | 750000 | 0 | JavaFoil+Calcfoil stall+Eppler ext transition
34 | 750000 | 0 | XFOIL ncrit=9
35 | 750000 | 0.1 | JavaFoil+Calcfoil stall+Eppler ext transition
36 | 750000 | 0.1 | XFOIL ncrit=9
37 | 750000 | 0.25 | JavaFoil+Calcfoil stall+Eppler ext transition
38 | 750000 | 0.25 | XFOIL ncrit=9
39 | 750000 | 0.5 | JavaFoil+Calcfoil stall+Eppler ext transition
40 | 750000 | 0.5 | XFOIL ncrit=9
41 | 1000000 | 0 | JavaFoil+Calcfoil stall+Eppler ext transition
42 | 1000000 | 0 | XFOIL ncrit=9
43 | 1000000 | 0.1 | JavaFoil+Calcfoil stall+Eppler ext transition
44 | 1000000 | 0.1 | XFOIL ncrit=9
45 | 1000000 | 0.25 | JavaFoil+Calcfoil stall+Eppler ext transition
46 | 1000000 | 0.25 | XFOIL ncrit=9
47 | 1000000 | 0.5 | JavaFoil+Calcfoil stall+Eppler ext transition
48 | 1000000 | 0.5 | XFOIL ncrit=9
49 | 2000000 | 0 | JavaFoil+Calcfoil stall+Eppler ext transition
50 | 2000000 | 0 | XFOIL ncrit=9
51 | 2000000 | 0.1 | JavaFoil+Calcfoil stall+Eppler ext transition
52 | 2000000 | 0.1 | XFOIL ncrit=9
53 | 2000000 | 0.25 | JavaFoil+Calcfoil stall+Eppler ext transition
54 | 2000000 | 0.25 | XFOIL ncrit=9
55 | 2000000 | 0.5 | JavaFoil+Calcfoil stall+Eppler ext transition
56 | 2000000 | 0.5 | XFOIL ncrit=9
57 | 3000000 | 0 | JavaFoil+Calcfoil stall+Eppler ext transition
58 | 3000000 | 0 | XFOIL ncrit=9
59 | 3000000 | 0.1 | JavaFoil+Calcfoil stall+Eppler ext transition
60 | 3000000 | 0.1 | XFOIL ncrit=9
61 | 3000000 | 0.25 | JavaFoil+Calcfoil stall+Eppler ext transition
62 | 3000000 | 0.25 | XFOIL ncrit=9
63 | 3000000 | 0.5 | JavaFoil+Calcfoil stall+Eppler ext transition
64 | 3000000 | 0.5 | XFOIL ncrit=9
65 | 4000000 | 0 | JavaFoil+Calcfoil stall+Eppler ext transition
66 | 4000000 | 0 | XFOIL ncrit=9
67 | 4000000 | 0.1 | JavaFoil+Calcfoil stall+Eppler ext transition
68 | 4000000 | 0.1 | XFOIL ncrit=9
69 | 4000000 | 0.25 | JavaFoil+Calcfoil stall+Eppler ext transition
70 | 4000000 | 0.25 | XFOIL ncrit=9
71 | 4000000 | 0.5 | JavaFoil+Calcfoil stall+Eppler ext transition
72 | 4000000 | 0.5 | XFOIL ncrit=9
73 | 5000000 | 0 | JavaFoil+Calcfoil stall+Eppler ext transition
74 | 5000000 | 0 | XFOIL ncrit=9
75 | 5000000 | 0.1 | JavaFoil+Calcfoil stall+Eppler ext transition
76 | 5000000 | 0.1 | XFOIL ncrit=9
77 | 5000000 | 0.25 | JavaFoil+Calcfoil stall+Eppler ext transition
78 | 5000000 | 0.25 | XFOIL ncrit=9
79 | 5000000 | 0.5 | JavaFoil+Calcfoil stall+Eppler ext transition
80 | 5000000 | 0.5 | XFOIL ncrit=9
81 | 6000000 | 0 | JavaFoil+Calcfoil stall+Eppler ext transition
82 | 6000000 | 0 | XFOIL ncrit=9
83 | 6000000 | 0.1 | JavaFoil+Calcfoil stall+Eppler ext transition
84 | 6000000 | 0.1 | XFOIL ncrit=9
85 | 6000000 | 0.25 | JavaFoil+Calcfoil stall+Eppler ext transition
86 | 6000000 | 0.25 | XFOIL ncrit=9
87 | 6000000 | 0.5 | JavaFoil+Calcfoil stall+Eppler ext transition
88 | 6000000 | 0.5 | XFOIL ncrit=9
89 | 7000000 | 0 | JavaFoil+Calcfoil stall+Eppler ext transition
90 | 7000000 | 0 | XFOIL ncrit=9
91 | 7000000 | 0.1 | JavaFoil+Calcfoil stall+Eppler ext transition
92 | 7000000 | 0.1 | XFOIL ncrit=9
93 | 7000000 | 0.25 | JavaFoil+Calcfoil stall+Eppler ext transition
94 | 7000000 | 0.25 | XFOIL ncrit=9
95 | 7000000 | 0.5 | JavaFoil+Calcfoil stall+Eppler ext transition
96 | 7000000 | 0.5 | XFOIL ncrit=9
97 | 8000000 | 0 | JavaFoil+Calcfoil stall+Eppler ext transition
98 | 8000000 | 0 | XFOIL ncrit=9
99 | 8000000 | 0.1 | JavaFoil+Calcfoil stall+Eppler ext transition
100 | 8000000 | 0.1 | XFOIL ncrit=9
101 | 8000000 | 0.25 | JavaFoil+Calcfoil stall+Eppler ext transition
102 | 8000000 | 0.25 | XFOIL ncrit=9
103 | 8000000 | 0.5 | JavaFoil+Calcfoil stall+Eppler ext transition
104 | 8000000 | 0.5 | XFOIL ncrit=9
105 | 10000000 | 0 | JavaFoil+Calcfoil stall+Eppler ext transition
106 | 10000000 | 0 | XFOIL ncrit=9
107 | 10000000 | 0.1 | JavaFoil+Calcfoil stall+Eppler ext transition
108 | 10000000 | 0.1 | XFOIL ncrit=9
109 | 10000000 | 0.25 | JavaFoil+Calcfoil stall+Eppler ext transition
110 | 10000000 | 0.25 | XFOIL ncrit=9
111 | 10000000 | 0.5 | JavaFoil+Calcfoil stall+Eppler ext transition
112 | 10000000 | 0.5 | XFOIL ncrit=9
113 | 12000000 | 0 | JavaFoil+Calcfoil stall+Eppler ext transition
114 | 12000000 | 0 | XFOIL ncrit=9
115 | 12000000 | 0.1 | JavaFoil+Calcfoil stall+Eppler ext transition
116 | 12000000 | 0.1 | XFOIL ncrit=9
117 | 12000000 | 0.25 | JavaFoil+Calcfoil stall+Eppler ext transition
118 | 12000000 | 0.25 | XFOIL ncrit=9
119 | 12000000 | 0.5 | JavaFoil+Calcfoil stall+Eppler ext transition
120 | 12000000 | 0.5 | XFOIL ncrit=9
121 | 14000000 | 0 | JavaFoil+Calcfoil stall+Eppler ext transition
122 | 14000000 | 0 | XFOIL ncrit=9
123 | 14000000 | 0.1 | JavaFoil+Calcfoil stall+Eppler ext transition
124 | 14000000 | 0.1 | XFOIL ncrit=9
125 | 14000000 | 0.25 | JavaFoil+Calcfoil stall+Eppler ext transition
126 | 14000000 | 0.25 | XFOIL ncrit=9
127 | 14000000 | 0.5 | JavaFoil+Calcfoil stall+Eppler ext transition
128 | 14000000 | 0.5 | XFOIL ncrit=9
129 | 16000000 | 0 | JavaFoil+Calcfoil stall+Eppler ext transition
130 | 16000000 | 0 | XFOIL ncrit=9
131 | 16000000 | 0.1 | JavaFoil+Calcfoil stall+Eppler ext transition
132 | 16000000 | 0.1 | XFOIL ncrit=9
133 | 16000000 | 0.25 | JavaFoil+Calcfoil stall+Eppler ext transition
134 | 16000000 | 0.25 | XFOIL ncrit=9
135 | 16000000 | 0.5 | JavaFoil+Calcfoil stall+Eppler ext transition
136 | 16000000 | 0.5 | XFOIL ncrit=9
137 | 18000000 | 0 | JavaFoil+Calcfoil stall+Eppler ext transition
138 | 18000000 | 0 | XFOIL ncrit=9
139 | 18000000 | 0.1 | JavaFoil+Calcfoil stall+Eppler ext transition
140 | 18000000 | 0.1 | XFOIL ncrit=9
141 | 18000000 | 0.25 | JavaFoil+Calcfoil stall+Eppler ext transition
142 | 18000000 | 0.25 | XFOIL ncrit=9
143 | 18000000 | 0.5 | JavaFoil+Calcfoil stall+Eppler ext transition
144 | 18000000 | 0.5 | XFOIL ncrit=9
145 | 20000000 | 0 | JavaFoil+Calcfoil stall+Eppler ext transition
146 | 20000000 | 0 | XFOIL ncrit=9
147 | 20000000 | 0.1 | JavaFoil+Calcfoil stall+Eppler ext transition
148 | 20000000 | 0.1 | XFOIL ncrit=9
149 | 20000000 | 0.25 | JavaFoil+Calcfoil stall+Eppler ext transition
150 | 20000000 | 0.25 | XFOIL ncrit=9
151 | 20000000 | 0.5 | JavaFoil+Calcfoil stall+Eppler ext transition
152 | 20000000 | 0.5 | XFOIL ncrit=9

## 1. Re 50k Mach 0.00 (1)
BIGFOIL.COM POLAR EXPORT
A7018-S
A7018-S |  |  |  | Cl Max: | 0.725 | at alpha= | 8.5 | deg
JavaFoil+Calcfoil stall+Eppler ext transition |  |  |  | L/D Max: | 29.209 | at alpha= | 2.5 | deg
Re: | 50000 |  |  | Cd Min: | 0.01445 | at alpha= | -1 | deg
Mach: | 0 |  |  | Cl=0 at alpha= | -1.5217 | deg
|  |  |  | @ Cl=0.1, Cd= | 0.014491
|  |  |  | @ Cl=0.4, Cd= | 0.015489
|  |  |  | @ Cl=0.6, Cd= | 0.24924
alpha (deg) | Cl | Cd | Cm | Cl/Cd
-14 | -0.308 | 0.28752 | -0.009 | -1.073
-13.5 | -0.326 | 0.28555 | -0.009 | -1.143
-13 | -0.345 | 0.25639 | -0.009 | -1.344
-12.5 | -0.363 | 0.23794 | -0.009 | -1.525
-12 | -0.381 | 0.21746 | -0.009 | -1.751
-11.5 | -0.398 | 0.19495 | -0.009 | -2.041
-11 | -0.414 | 0.17442 | -0.009 | -2.373
-10.5 | -0.428 | 0.16406 | -0.009 | -2.609
-10 | -0.44 | 0.14278 | -0.009 | -3.079
-9.5 | -0.448 | 0.13011 | -0.009 | -3.443
-9 | -0.452 | 0.11525 | -0.009 | -3.926
-8.5 | -0.452 | 0.10309 | -0.009 | -4.387
-8 | -0.447 | 0.09465 | -0.009 | -4.723
-7.5 | -0.436 | 0.08316 | -0.009 | -5.248
-7 | -0.42 | 0.07449 | -0.01 | -5.642
-6.5 | -0.397 | 0.06771 | -0.01 | -5.862
-6 | -0.369 | 0.06106 | -0.01 | -6.042
-5.5 | -0.337 | 0.05509 | -0.01 | -6.117
-5 | -0.302 | 0.05017 | -0.01 | -6.01
-4.5 | -0.263 | 0.04665 | -0.011 | -5.641
-4 | -0.222 | 0.04327 | -0.011 | -5.136
-3.5 | -0.179 | 0.04044 | -0.012 | -4.437
-3 | -0.135 | 0.03865 | -0.013 | -3.5
-2.5 | -0.09 | 0.03695 | -0.013 | -2.439
-2 | -0.044 | 0.03565 | -0.014 | -1.243
-1.5 | 0.002 | 0.01574 | -0.033 | 0.155
-1 | 0.06 | 0.01445 | -0.033 | 4.171
-0.5 | 0.118 | 0.01451 | -0.033 | 8.148
0 | 0.176 | 0.01462 | -0.034 | 12.059
0.5 | 0.234 | 0.01476 | -0.034 | 15.864
1 | 0.292 | 0.01497 | -0.034 | 19.511
1.5 | 0.35 | 0.0152 | -0.034 | 23.014
2 | 0.407 | 0.01553 | -0.035 | 26.209
2.5 | 0.464 | 0.01587 | -0.035 | 29.209
3 | 0.417 | 0.03511 | -0.014 | 11.87
3.5 | 0.46 | 0.03699 | -0.013 | 12.438
4 | 0.502 | 0.03915 | -0.013 | 12.826
4.5 | 0.542 | 0.04177 | -0.013 | 12.982
5 | 0.58 | 0.04484 | -0.012 | 12.935
5.5 | 0.615 | 0.04852 | -0.012 | 12.674
6 | 0.646 | 0.05266 | -0.012 | 12.275
6.5 | 0.674 | 0.05803 | -0.012 | 11.617
7 | 0.697 | 0.06327 | -0.012 | 11.014
7.5 | 0.712 | 0.06998 | -0.012 | 10.176
8 | 0.722 | 0.08007 | -0.012 | 9.013
8.5 | 0.725 | 0.08773 | -0.012 | 8.267
9 | 0.722 | 0.09919 | -0.012 | 7.28
9.5 | 0.712 | 0.1069 | -0.012 | 6.658
10 | 0.696 | 0.1185 | -0.012 | 5.873
10.5 | 0.676 | 0.13077 | -0.012 | 5.167
11 | 0.652 | 0.14255 | -0.012 | 4.573
11.5 | 0.625 | 0.15713 | -0.012 | 3.979
12 | 0.597 | 0.17407 | -0.012 | 3.427
12.5 | 0.567 | 0.19872 | -0.012 | 2.853
13 | 0.537 | 0.22872 | -0.012 | 2.346
13.5 | 0.507 | 0.24924 | -0.012 | 2.032

## 2. Re 50k Mach 0.00 (2)
BIGFOIL.COM POLAR EXPORT
A7018-S
A7018-S |  |  |  | Cl Max: | 0.9933 | at alpha= | 20 | deg
XFOIL ncrit=9 |  |  |  | L/D Max: | 33.0868 | at alpha= | 4.5 | deg
Re: | 50000 |  |  | Cd Min: | 0.01485 | at alpha= | -2 | deg
Mach: | 0 |  |  | Cl=0 at alpha= | -0.51219 | deg
|  |  |  | @ Cl=0.1, Cd= | 0.018135
|  |  |  | @ Cl=0.4, Cd= | 0.025404
|  |  |  | @ Cl=0.6, Cd= | 0.024804
alpha (deg) | Cl | Cd | Cm | Cl/Cd
-20 | -0.8238 | 0.27402 | 0.0673 | -3.0063
-19.5 | -0.7934 | 0.25248 | 0.0673 | -3.1424
-19 | -0.7761 | 0.24589 | 0.0637 | -3.1563
-18.5 | -0.7612 | 0.24123 | 0.059 | -3.1555
-18 | -0.7556 | 0.24285 | 0.0526 | -3.1114
-17.5 | -0.7281 | 0.22717 | 0.0518 | -3.2051
-17 | -0.7115 | 0.22063 | 0.0484 | -3.2249
-16.5 | -0.7016 | 0.21772 | 0.0432 | -3.2225
-16 | -0.6855 | 0.20946 | 0.0399 | -3.2727
-15.5 | -0.6652 | 0.20073 | 0.0379 | -3.3139
-15 | -0.6577 | 0.19723 | 0.0331 | -3.3347
-14.5 | -0.64 | 0.18812 | 0.0307 | -3.4021
-14 | -0.625 | 0.18124 | 0.028 | -3.4485
-13.5 | -0.6345 | 0.18126 | 0.0218 | -3.5005
-13 | -0.6028 | 0.16828 | 0.0219 | -3.5821
-12.5 | -0.5881 | 0.16021 | 0.0198 | -3.6708
-12 | -0.5937 | 0.15717 | 0.0149 | -3.7774
-11.5 | -0.5688 | 0.14679 | 0.0146 | -3.8749
-11 | -0.5576 | 0.13925 | 0.0126 | -4.0043
-10.5 | -0.5532 | 0.1329 | 0.0098 | -4.1625
-10 | -0.5543 | 0.12745 | 0.0066 | -4.3492
-9.5 | -0.5355 | 0.11889 | 0.0063 | -4.5042
-9 | -0.5253 | 0.11225 | 0.0055 | -4.6797
-8.5 | -0.5368 | 0.10789 | 0.0024 | -4.9754
-8 | -0.5206 | 0.10027 | 0.0032 | -5.192
-7.5 | -0.5075 | 0.09313 | 0.0039 | -5.4494
-7 | -0.5103 | 0.08766 | 0.0043 | -5.8214
-6.5 | -0.4856 | 0.07991 | 0.0071 | -6.0768
-6 | -0.482 | 0.07432 | 0.0095 | -6.4855
-5.5 | -0.4655 | 0.06849 | 0.0155 | -6.7966
-5 | -0.4187 | 0.04312 | -0.0369 | -9.7101
-4.5 | -0.3756 | 0.03579 | -0.0365 | -10.4946
-4 | -0.3263 | 0.02977 | -0.035 | -10.9607
-3.5 | -0.2785 | 0.02548 | -0.033 | -10.9301
-3 | -0.2278 | 0.022 | -0.0307 | -10.3545
-2.5 | -0.1311 | 0.01492 | -0.0331 | -8.7869
-2 | -0.0979 | 0.01485 | -0.0299 | -6.5926
-1.5 | -0.0647 | 0.01498 | -0.0269 | -4.3191
-1 | -0.032 | 0.0153 | -0.0241 | -2.0915
-0.5 | 0.0008 | 0.01581 | -0.0216 | 0.050601
0 | 0.0342 | 0.01647 | -0.0197 | 2.0765
0.5 | 0.0684 | 0.01727 | -0.0183 | 3.9606
1 | 0.1031 | 0.01822 | -0.0172 | 5.6586
1.5 | 0.1379 | 0.01933 | -0.0164 | 7.134
2 | 0.1768 | 0.02065 | -0.0167 | 8.5617
2.5 | 0.2745 | 0.02283 | -0.0281 | 12.0237
3 | 0.3625 | 0.02472 | -0.0368 | 14.6642
3.5 | 0.4585 | 0.02647 | -0.046 | 17.3215
4 | 0.5547 | 0.02769 | -0.0534 | 20.0325
4.5 | 0.671 | 0.02028 | -0.0403 | 33.0868
5 | 0.6677 | 0.02358 | -0.0239 | 28.3164
5.5 | 0.7102 | 0.02765 | -0.0207 | 25.6854
6 | 0.7718 | 0.03241 | -0.0192 | 23.8136
6.5 | 0.8244 | 0.0375 | -0.017 | 21.984
7 | 0.8694 | 0.04464 | -0.0147 | 19.4758
7.5 | 0.8986 | 0.05315 | -0.012 | 16.9069
8 | 0.9135 | 0.06364 | -0.0108 | 14.3542
9.5 | 0.7569 | 0.11685 | -0.0532 | 6.4775
10 | 0.7498 | 0.12417 | -0.0547 | 6.0385
10.5 | 0.7575 | 0.13201 | -0.0556 | 5.7382
11 | 0.772 | 0.14095 | -0.0562 | 5.4771
11.5 | 0.7742 | 0.14777 | -0.0576 | 5.2392
12 | 0.7826 | 0.15571 | -0.0589 | 5.026
12.5 | 0.7997 | 0.16394 | -0.0594 | 4.878
13 | 0.819 | 0.17376 | -0.0604 | 4.7134
13.5 | 0.8255 | 0.18114 | -0.063 | 4.5572
14 | 0.8382 | 0.18943 | -0.0652 | 4.4249
14.5 | 0.8552 | 0.1986 | -0.0671 | 4.3061
15 | 0.8444 | 0.20021 | -0.0732 | 4.2176
15.5 | 0.8554 | 0.2072 | -0.0767 | 4.1284
16 | 0.8711 | 0.21511 | -0.0795 | 4.0496
16.5 | 0.899 | 0.22752 | -0.0802 | 3.9513
17 | 0.8965 | 0.22826 | -0.0872 | 3.9275
17.5 | 0.9242 | 0.24133 | -0.0878 | 3.8296
18 | 0.9258 | 0.24209 | -0.0948 | 3.8242
18.5 | 0.9587 | 0.25904 | -0.0943 | 3.701
19 | 0.9574 | 0.25647 | -0.1023 | 3.733
19.5 | 0.9724 | 0.26242 | -0.1065 | 3.7055
20 | 0.9933 | 0.27379 | -0.1086 | 3.628

## 3. Re 50k Mach 0.10 (1)
BIGFOIL.COM POLAR EXPORT
A7018-S
A7018-S |  |  |  | Cl Max: | 0.719 | at alpha= | 8.5 | deg
JavaFoil+Calcfoil stall+Eppler ext transition |  |  |  | L/D Max: | 29.237 | at alpha= | 2.5 | deg
Re: | 50000 |  |  | Cd Min: | 0.01446 | at alpha= | -1 | deg
Mach: | 0.1 |  |  | Cl=0 at alpha= | -1.5213 | deg
|  |  |  | @ Cl=0.1, Cd= | 0.014527
|  |  |  | @ Cl=0.4, Cd= | 0.015503
|  |  |  | @ Cl=0.6, Cd= | 0.27994
alpha (deg) | Cl | Cd | Cm | Cl/Cd
-13.5 | -0.288 | 0.28748 | -0.009 | -1.003
-13 | -0.309 | 0.28049 | -0.009 | -1.101
-12.5 | -0.329 | 0.25186 | -0.009 | -1.308
-12 | -0.35 | 0.23286 | -0.009 | -1.504
-11.5 | -0.37 | 0.21179 | -0.009 | -1.749
-11 | -0.39 | 0.1857 | -0.009 | -2.098
-10.5 | -0.407 | 0.17012 | -0.009 | -2.392
-10 | -0.422 | 0.15216 | -0.009 | -2.773
-9.5 | -0.434 | 0.13639 | -0.009 | -3.179
-9 | -0.441 | 0.11927 | -0.009 | -3.699
-8.5 | -0.444 | 0.10569 | -0.009 | -4.2
-8 | -0.441 | 0.09535 | -0.009 | -4.628
-7.5 | -0.433 | 0.08382 | -0.009 | -5.163
-7 | -0.418 | 0.07717 | -0.01 | -5.42
-6.5 | -0.396 | 0.06717 | -0.01 | -5.896
-6 | -0.369 | 0.06226 | -0.01 | -5.924
-5.5 | -0.337 | 0.05595 | -0.01 | -6.031
-5 | -0.302 | 0.0508 | -0.01 | -5.951
-4.5 | -0.264 | 0.04646 | -0.011 | -5.683
-4 | -0.223 | 0.04337 | -0.011 | -5.145
-3.5 | -0.18 | 0.0406 | -0.012 | -4.439
-3 | -0.136 | 0.0387 | -0.013 | -3.511
-2.5 | -0.091 | 0.03702 | -0.013 | -2.446
-2 | -0.045 | 0.03569 | -0.014 | -1.247
-1.5 | 0.002 | 0.01577 | -0.033 | 0.155
-1 | 0.061 | 0.01446 | -0.033 | 4.189
-0.5 | 0.119 | 0.01456 | -0.034 | 8.163
0 | 0.177 | 0.01466 | -0.034 | 12.08
0.5 | 0.235 | 0.01477 | -0.034 | 15.928
1 | 0.293 | 0.01498 | -0.034 | 19.589
1.5 | 0.351 | 0.01525 | -0.035 | 23.05
2 | 0.409 | 0.01555 | -0.035 | 26.298
2.5 | 0.466 | 0.01594 | -0.035 | 29.237
3 | 0.419 | 0.03514 | -0.014 | 11.914
3.5 | 0.462 | 0.037 | -0.013 | 12.493
4 | 0.504 | 0.03927 | -0.013 | 12.848
4.5 | 0.545 | 0.04185 | -0.013 | 13.013
5 | 0.582 | 0.04511 | -0.012 | 12.906
5.5 | 0.617 | 0.04893 | -0.012 | 12.607
6 | 0.648 | 0.05324 | -0.012 | 12.168
6.5 | 0.675 | 0.05895 | -0.012 | 11.448
7 | 0.697 | 0.06452 | -0.012 | 10.796
7.5 | 0.71 | 0.0717 | -0.012 | 9.908
8 | 0.718 | 0.07937 | -0.012 | 9.044
8.5 | 0.719 | 0.08908 | -0.012 | 8.069
9 | 0.713 | 0.10112 | -0.012 | 7.047
9.5 | 0.699 | 0.10999 | -0.012 | 6.351
10 | 0.679 | 0.12114 | -0.012 | 5.604
10.5 | 0.654 | 0.13491 | -0.012 | 4.85
11 | 0.626 | 0.14923 | -0.012 | 4.196
11.5 | 0.595 | 0.16431 | -0.012 | 3.622
12 | 0.562 | 0.1856 | -0.012 | 3.03
12.5 | 0.529 | 0.22058 | -0.012 | 2.397
13 | 0.495 | 0.25387 | -0.012 | 1.95
13.5 | 0.462 | 0.27994 | -0.012 | 1.649

## 4. Re 50k Mach 0.10 (2)
BIGFOIL.COM POLAR EXPORT
A7018-S
A7018-S |  |  |  | Cl Max: | 0.9986 | at alpha= | 20 | deg
XFOIL ncrit=9 |  |  |  | L/D Max: | 33.4878 | at alpha= | 4.5 | deg
Re: | 50000 |  |  | Cd Min: | 0.01488 | at alpha= | -2 | deg
Mach: | 0.1 |  |  | Cl=0 at alpha= | -0.49405 | deg
|  |  |  | @ Cl=0.1, Cd= | 0.018218
|  |  |  | @ Cl=0.4, Cd= | 0.025487
|  |  |  | @ Cl=0.6, Cd= | 0.02469
alpha (deg) | Cl | Cd | Cm | Cl/Cd
-20 | -0.8197 | 0.26699 | 0.0694 | -3.0702
-19.5 | -0.796 | 0.2531 | 0.0679 | -3.145
-19 | -0.7787 | 0.24664 | 0.0642 | -3.1572
-18.5 | -0.7642 | 0.24251 | 0.0592 | -3.1512
-18 | -0.7596 | 0.2448 | 0.0528 | -3.1029
-17.5 | -0.7299 | 0.22764 | 0.0523 | -3.2064
-17 | -0.7135 | 0.22132 | 0.0487 | -3.2238
-16.5 | -0.7048 | 0.21918 | 0.0433 | -3.2156
-16 | -0.685 | 0.20901 | 0.0407 | -3.2774
-15.5 | -0.6666 | 0.20128 | 0.0382 | -3.3118
-15 | -0.6608 | 0.19855 | 0.033 | -3.3281
-14.5 | -0.6396 | 0.18817 | 0.0312 | -3.3991
-14 | -0.6268 | 0.18206 | 0.028 | -3.4428
-13.5 | -0.6148 | 0.17494 | 0.0249 | -3.5143
-13 | -0.6053 | 0.16929 | 0.0217 | -3.5755
-12.5 | -0.5877 | 0.16053 | 0.02 | -3.661
-12 | -0.597 | 0.15836 | 0.0147 | -3.7699
-11.5 | -0.5705 | 0.14756 | 0.0145 | -3.8662
-11 | -0.557 | 0.13962 | 0.0128 | -3.9894
-10.5 | -0.5493 | 0.13281 | 0.0104 | -4.136
-10 | -0.543 | 0.12615 | 0.0081 | -4.3044
-9.5 | -0.5311 | 0.11889 | 0.007 | -4.4672
-9 | -0.5274 | 0.11297 | 0.0052 | -4.6685
-8.5 | -0.5155 | 0.10564 | 0.0048 | -4.8798
-8 | -0.5247 | 0.10115 | 0.0028 | -5.1873
-7.5 | -0.5118 | 0.09398 | 0.0036 | -5.4458
-7 | -0.515 | 0.08849 | 0.0038 | -5.8199
-6.5 | -0.4861 | 0.08035 | 0.0071 | -6.0498
-6 | -0.473 | 0.07404 | 0.0104 | -6.3884
-5 | -0.4216 | 0.0445 | -0.0358 | -9.4742
-4.5 | -0.3776 | 0.03625 | -0.0366 | -10.4166
-4 | -0.3286 | 0.03009 | -0.0352 | -10.9206
-3.5 | -0.2807 | 0.02571 | -0.0333 | -10.9179
-3 | -0.2299 | 0.02225 | -0.0309 | -10.3326
-2.5 | -0.1321 | 0.01496 | -0.0332 | -8.8302
-2 | -0.0991 | 0.01488 | -0.03 | -6.6599
-1.5 | -0.066 | 0.01502 | -0.027 | -4.3941
-1 | -0.0333 | 0.01535 | -0.0241 | -2.1694
-0.5 | -0.0004 | 0.01586 | -0.0217 | -0.025221
0 | 0.0332 | 0.01652 | -0.0198 | 2.0097
0.5 | 0.0677 | 0.01733 | -0.0183 | 3.9065
1 | 0.1026 | 0.01829 | -0.0172 | 5.6096
1.5 | 0.1375 | 0.01941 | -0.0164 | 7.084
2 | 0.1815 | 0.02081 | -0.0177 | 8.7218
2.5 | 0.2771 | 0.02293 | -0.0286 | 12.0846
3 | 0.3671 | 0.02485 | -0.0376 | 14.7726
3.5 | 0.4569 | 0.02659 | -0.0456 | 17.1832
4 | 0.5496 | 0.02792 | -0.0524 | 19.6848
4.5 | 0.6721 | 0.02007 | -0.0389 | 33.4878
5 | 0.6698 | 0.02389 | -0.0237 | 28.0368
5.5 | 0.714 | 0.02789 | -0.0205 | 25.6006
6 | 0.7761 | 0.03275 | -0.0189 | 23.6977
6.5 | 0.8282 | 0.03797 | -0.0167 | 21.812
7 | 0.8722 | 0.04522 | -0.0144 | 19.2879
7.5 | 0.8995 | 0.05381 | -0.0117 | 16.7162
8 | 0.9111 | 0.06431 | -0.0107 | 14.1673
9 | 0.8073 | 0.09641 | -0.0314 | 8.3736
9.5 | 0.7436 | 0.11613 | -0.0535 | 6.4032
10 | 0.749 | 0.12453 | -0.055 | 6.0146
10.5 | 0.7566 | 0.13242 | -0.0559 | 5.7136
11 | 0.7768 | 0.14196 | -0.0562 | 5.472
11.5 | 0.7717 | 0.1481 | -0.0582 | 5.2107
12 | 0.7862 | 0.15666 | -0.059 | 5.0185
12.5 | 0.7934 | 0.16366 | -0.0606 | 4.8479
13 | 0.824 | 0.17504 | -0.0603 | 4.7075
13.5 | 0.8306 | 0.18249 | -0.063 | 4.5515
14 | 0.8433 | 0.19086 | -0.0652 | 4.4184
14.5 | 0.8385 | 0.19439 | -0.07 | 4.3135
15 | 0.8449 | 0.20065 | -0.074 | 4.2108
15.5 | 0.8576 | 0.20796 | -0.0773 | 4.1239
16 | 0.8751 | 0.21637 | -0.0798 | 4.0445
16.5 | 0.9043 | 0.22942 | -0.0803 | 3.9417
17 | 0.8993 | 0.22906 | -0.0879 | 3.926
17.5 | 0.9294 | 0.24336 | -0.088 | 3.819
18 | 0.929 | 0.243 | -0.0955 | 3.823
18.5 | 0.9527 | 0.25379 | -0.097 | 3.7539
19 | 0.9616 | 0.25788 | -0.1028 | 3.7289
19.5 | 0.9755 | 0.26318 | -0.1075 | 3.7066
20 | 0.9986 | 0.27603 | -0.109 | 3.6177

## 5. Re 50k Mach 0.25 (1)
BIGFOIL.COM POLAR EXPORT
A7018-S
A7018-S |  |  |  | Cl Max: | 0.69 | at alpha= | 7.5 | deg
JavaFoil+Calcfoil stall+Eppler ext transition |  |  |  | L/D Max: | 29.646 | at alpha= | 2.5 | deg
Re: | 50000 |  |  | Cd Min: | 0.01457 | at alpha= | -1 | deg
Mach: | 0.25 |  |  | Cl=0 at alpha= | -1.5306 | deg
|  |  |  | @ Cl=0.1, Cd= | 0.34403
|  |  |  | @ Cl=0.4, Cd= | 0.34403
|  |  |  | @ Cl=0.6, Cd= | 0.34403
alpha (deg) | Cl | Cd | Cm | Cl/Cd
-12.5 | -0.061 | 0.29825 | -0.01 | -0.206
-12 | -0.059 | 0.25909 | -0.01 | -0.226
-11.5 | -0.056 | 0.31118 | -0.01 | -0.179
-11 | -0.145 | 0.27033 | -0.01 | -0.536
-10.5 | -0.207 | 0.23938 | -0.01 | -0.866
-10 | -0.259 | 0.22281 | -0.009 | -1.162
-9.5 | -0.303 | 0.1898 | -0.009 | -1.598
-9 | -0.341 | 0.16198 | -0.009 | -2.103
-8.5 | -0.37 | 0.13879 | -0.01 | -2.664
-8 | -0.39 | 0.11738 | -0.01 | -3.318
-7.5 | -0.399 | 0.10008 | -0.01 | -3.99
-7 | -0.399 | 0.08597 | -0.01 | -4.64
-6.5 | -0.386 | 0.0764 | -0.01 | -5.054
-6 | -0.366 | 0.06728 | -0.01 | -5.433
-5.5 | -0.338 | 0.05833 | -0.01 | -5.802
-5 | -0.306 | 0.05283 | -0.011 | -5.788
-4.5 | -0.269 | 0.04812 | -0.011 | -5.583
-4 | -0.228 | 0.0443 | -0.011 | -5.145
-3.5 | -0.185 | 0.04118 | -0.012 | -4.481
-3 | -0.139 | 0.03902 | -0.013 | -3.571
-2.5 | -0.093 | 0.03727 | -0.013 | -2.493
-2 | -0.046 | 0.03589 | -0.014 | -1.274
-1.5 | 0.003 | 0.01584 | -0.034 | 0.159
-1 | 0.062 | 0.01457 | -0.034 | 4.273
-0.5 | 0.122 | 0.01463 | -0.035 | 8.345
0 | 0.182 | 0.01472 | -0.035 | 12.366
0.5 | 0.242 | 0.01493 | -0.035 | 16.191
1 | 0.302 | 0.0151 | -0.035 | 19.971
1.5 | 0.361 | 0.01539 | -0.036 | 23.458
2 | 0.42 | 0.01573 | -0.036 | 26.722
2.5 | 0.479 | 0.01614 | -0.036 | 29.646
3 | 0.43 | 0.03531 | -0.014 | 12.173
3.5 | 0.474 | 0.03727 | -0.014 | 12.723
4 | 0.517 | 0.03957 | -0.013 | 13.065
4.5 | 0.557 | 0.04243 | -0.013 | 13.128
5 | 0.594 | 0.04622 | -0.013 | 12.845
5.5 | 0.626 | 0.0506 | -0.013 | 12.379
6 | 0.654 | 0.05548 | -0.012 | 11.786
6.5 | 0.676 | 0.06225 | -0.012 | 10.853
7 | 0.689 | 0.07006 | -0.012 | 9.835
7.5 | 0.69 | 0.08104 | -0.012 | 8.519
8 | 0.681 | 0.09178 | -0.012 | 7.422
8.5 | 0.661 | 0.10424 | -0.012 | 6.341
9 | 0.628 | 0.11571 | -0.012 | 5.431
9.5 | 0.582 | 0.13995 | -0.012 | 4.161
10 | 0.526 | 0.15828 | -0.012 | 3.326
10.5 | 0.462 | 0.18023 | -0.012 | 2.564
11 | 0.391 | 0.24229 | -0.012 | 1.613
11.5 | 0.313 | 0.30674 | -0.012 | 1.021
12 | 0.226 | 0.296 | -0.013 | 0.763
12.5 | 0.078 | 0.34403 | -0.013 | 0.227

## 6. Re 50k Mach 0.25 (2)
BIGFOIL.COM POLAR EXPORT
A7018-S
A7018-S |  |  |  | Cl Max: | 1.0153 | at alpha= | 20 | deg
XFOIL ncrit=9 |  |  |  | L/D Max: | 34.7804 | at alpha= | 4.5 | deg
Re: | 50000 |  |  | Cd Min: | 0.01683 | at alpha= | 0 | deg
Mach: | 0.25 |  |  | Cl=0 at alpha= | -99 | deg
|  |  |  | @ Cl=0.1, Cd= | 0.01868
|  |  |  | @ Cl=0.4, Cd= | 0.02577
|  |  |  | @ Cl=0.6, Cd= | 0.026013
alpha (deg) | Cl | Cd | Cm | Cl/Cd
0 | 0.0279 | 0.01683 | -0.02 | 1.6578
0.5 | 0.0636 | 0.01768 | -0.0186 | 3.5973
1 | 0.0997 | 0.01867 | -0.0176 | 5.3401
1.5 | 0.1358 | 0.01983 | -0.0168 | 6.8482
2 | 0.2052 | 0.02161 | -0.0227 | 9.4956
2.5 | 0.3003 | 0.02367 | -0.0329 | 12.6869
3 | 0.3877 | 0.02553 | -0.0409 | 15.1861
3.5 | 0.4768 | 0.02727 | -0.048 | 17.4844
4 | 0.5721 | 0.02856 | -0.0543 | 20.0315
4.5 | 0.673 | 0.01935 | -0.0313 | 34.7804
5 | 0.6834 | 0.02515 | -0.0224 | 27.173
5.5 | 0.7356 | 0.02926 | -0.0194 | 25.1401
6 | 0.7987 | 0.03467 | -0.0178 | 23.0372
6.5 | 0.847 | 0.04057 | -0.0152 | 20.8775
7 | 0.8843 | 0.04831 | -0.0128 | 18.3047
7.5 | 0.9006 | 0.05712 | -0.0105 | 15.7668
8 | 0.8972 | 0.06738 | -0.0103 | 13.3155
8.5 | 0.866 | 0.07885 | -0.0136 | 10.9829
9 | 0.8291 | 0.09286 | -0.0225 | 8.9285
9.5 | 0.7473 | 0.1182 | -0.0539 | 6.3223
10 | 0.7466 | 0.12647 | -0.0562 | 5.9034
10.5 | 0.7542 | 0.13466 | -0.0576 | 5.6008
11.5 | 0.7763 | 0.15141 | -0.0602 | 5.1271
12 | 0.7853 | 0.15879 | -0.0616 | 4.9455
12.5 | 0.7971 | 0.16699 | -0.0632 | 4.7733
13 | 0.8036 | 0.17376 | -0.0658 | 4.6248
13.5 | 0.8156 | 0.1814 | -0.0683 | 4.4961
14 | 0.8278 | 0.18898 | -0.0711 | 4.3804
14.5 | 0.8412 | 0.19666 | -0.0741 | 4.2774
15 | 0.8582 | 0.20512 | -0.0767 | 4.1839
15.5 | 0.8789 | 0.21472 | -0.0788 | 4.0932
16 | 0.9019 | 0.22541 | -0.0807 | 4.0012
16.5 | 0.899 | 0.22587 | -0.0877 | 3.9802
17 | 0.9197 | 0.23563 | -0.0902 | 3.9032
17.5 | 0.9313 | 0.24058 | -0.0952 | 3.8711
18 | 0.9512 | 0.25031 | -0.0981 | 3.8001
18.5 | 0.9627 | 0.25452 | -0.1037 | 3.7824
19 | 0.9892 | 0.26873 | -0.1048 | 3.681
19.5 | 0.9954 | 0.26861 | -0.1123 | 3.7057
20 | 1.0153 | 0.27729 | -0.1152 | 3.6615

## 7. Re 50k Mach 0.50 (1)
BIGFOIL.COM POLAR EXPORT
A7018-S
A7018-S |  |  |  | Cl Max: | 1.128 | at alpha= | 20 | deg
JavaFoil+Calcfoil stall+Eppler ext transition |  |  |  | L/D Max: | 30.084 | at alpha= | 2.5 | deg
Re: | 50000 |  |  | Cd Min: | 0.01504 | at alpha= | -1 | deg
Mach: | 0.5 |  |  | Cl=0 at alpha= | -1.5189 | deg
|  |  |  | @ Cl=0.1, Cd= | 0.015063
|  |  |  | @ Cl=0.4, Cd= | 0.088131
|  |  |  | @ Cl=0.6, Cd= | 0.24208
alpha (deg) | Cl | Cd | Cm | Cl/Cd
-20 | -0.974 | 0.44113 | -0.017 | -2.209
-19.5 | -0.949 | 0.43662 | -0.017 | -2.174
-19 | -0.924 | 0.42636 | -0.017 | -2.167
-18.5 | -0.897 | 0.40306 | -0.017 | -2.225
-18 | -0.871 | 0.39836 | -0.017 | -2.187
-17.5 | -0.846 | 0.39395 | -0.017 | -2.147
-17 | -0.819 | 0.39589 | -0.016 | -2.068
-16.5 | -0.793 | 0.38437 | -0.016 | -2.063
-16 | -0.767 | 0.38084 | -0.017 | -2.015
-15.5 | -0.74 | 0.34854 | -0.016 | -2.124
-15 | -0.714 | 0.34465 | -0.016 | -2.073
-14.5 | -0.688 | 0.33622 | -0.016 | -2.048
-14 | -0.661 | 0.31714 | -0.016 | -2.086
-13.5 | -0.635 | 0.30648 | -0.016 | -2.073
-13 | -0.609 | 0.29784 | -0.016 | -2.046
-12.5 | -0.583 | 0.29307 | -0.016 | -1.99
-12 | -0.556 | 0.28725 | -0.015 | -1.937
-11.5 | -0.53 | 0.27902 | -0.015 | -1.9
-11 | -0.504 | 0.27591 | -0.016 | -1.827
-10.5 | -0.477 | 0.26896 | -0.015 | -1.774
-10 | -0.451 | 0.23849 | -0.015 | -1.891
-9.5 | -0.424 | 0.2386 | -0.015 | -1.778
-9 | -0.398 | 0.22607 | -0.015 | -1.76
-8.5 | -0.371 | 0.22234 | -0.015 | -1.67
-8 | -0.345 | 0.21999 | -0.014 | -1.567
-7.5 | -0.318 | 0.21072 | -0.014 | -1.51
-7 | -0.292 | 0.10206 | -0.014 | -2.857
-6.5 | -0.265 | 0.11833 | -0.013 | -2.239
-6 | -0.238 | 0.08128 | -0.014 | -2.933
-5.5 | -0.212 | 0.11561 | -0.013 | -1.831
-5 | -0.185 | 0.10137 | -0.012 | -1.826
-4.5 | -0.262 | 0.06507 | -0.012 | -4.02
-4 | -0.24 | 0.05247 | -0.012 | -4.579
-3.5 | -0.2 | 0.04552 | -0.012 | -4.403
-3 | -0.154 | 0.04117 | -0.013 | -3.729
-2.5 | -0.103 | 0.0387 | -0.015 | -2.664
-2 | -0.051 | 0.03683 | -0.015 | -1.382
-1.5 | 0.002 | 0.03548 | -0.017 | 0.064
-1 | 0.07 | 0.01504 | -0.038 | 4.623
-0.5 | 0.136 | 0.01509 | -0.039 | 9.044
0 | 0.203 | 0.01525 | -0.039 | 13.339
0.5 | 0.27 | 0.01547 | -0.039 | 17.47
1 | 0.337 | 0.0158 | -0.039 | 21.339
1.5 | 0.404 | 0.01617 | -0.04 | 24.967
2 | 0.468 | 0.01565 | -0.04 | 29.903
2.5 | 0.534 | 0.01775 | -0.04 | 30.084
3 | 0.478 | 0.03612 | -0.015 | 13.232
3.5 | 0.525 | 0.03858 | -0.015 | 13.604
4 | 0.567 | 0.04227 | -0.014 | 13.406
4.5 | 0.598 | 0.04753 | -0.014 | 12.589
5 | 0.611 | 0.0568 | -0.013 | 10.752
5.5 | 0.567 | 0.07435 | -0.013 | 7.63
6 | 0.399 | 0.08795 | -0.014 | 4.537
6.5 | 0.425 | 0.09265 | -0.015 | 4.592
7 | 0.452 | 0.08914 | -0.016 | 5.07
7.5 | 0.478 | 0.15391 | -0.016 | 3.107
8 | 0.505 | 0.11472 | -0.017 | 4.398
8.5 | 0.531 | 0.22047 | -0.018 | 2.408
9 | 0.557 | 0.22171 | -0.018 | 2.513
9.5 | 0.584 | 0.23738 | -0.019 | 2.458
10 | 0.61 | 0.24501 | -0.019 | 2.488
10.5 | 0.636 | 0.25437 | -0.02 | 2.501
11 | 0.662 | 0.26439 | -0.02 | 2.504
11.5 | 0.689 | 0.27802 | -0.021 | 2.477
12 | 0.714 | 0.28124 | -0.021 | 2.54
12.5 | 0.74 | 0.28871 | -0.021 | 2.563
13 | 0.767 | 0.30942 | -0.023 | 2.478
13.5 | 0.792 | 0.31311 | -0.023 | 2.531
14 | 0.818 | 0.32255 | -0.023 | 2.536
14.5 | 0.845 | 0.34375 | -0.024 | 2.457
15 | 0.87 | 0.34701 | -0.024 | 2.508
15.5 | 0.897 | 0.35019 | -0.025 | 2.562
16 | 0.922 | 0.359 | -0.025 | 2.569
16.5 | 0.949 | 0.37821 | -0.026 | 2.51
17 | 0.974 | 0.38383 | -0.027 | 2.539
17.5 | 1 | 0.39419 | -0.027 | 2.536
18 | 1.026 | 0.41633 | -0.028 | 2.465
18.5 | 1.051 | 0.42084 | -0.028 | 2.498
19 | 1.077 | 0.4265 | -0.028 | 2.524
19.5 | 1.103 | 0.43797 | -0.029 | 2.518
20 | 1.128 | 0.44793 | -0.029 | 2.517

## 8. Re 50k Mach 0.50 (2)
BIGFOIL.COM POLAR EXPORT
A7018-S
A7018-S |  |  |  | Cl Max: | 1.1181 | at alpha= | 20 | deg
XFOIL ncrit=9 |  |  |  | L/D Max: | 32.6038 | at alpha= | 4 | deg
Re: | 50000 |  |  | Cd Min: | 0.01628 | at alpha= | -1.5 | deg
Mach: | 0.5 |  |  | Cl=0 at alpha= | -0.060197 | deg
|  |  |  | @ Cl=0.1, Cd= | 0.020535
|  |  |  | @ Cl=0.4, Cd= | 0.027061
|  |  |  | @ Cl=0.6, Cd= | 0.027286
alpha (deg) | Cl | Cd | Cm | Cl/Cd
-20 | -0.9134 | 0.29427 | 0.0883 | -3.104
-19.5 | -0.8913 | 0.28459 | 0.0833 | -3.1319
-19 | -0.8664 | 0.27276 | 0.0798 | -3.1764
-18.5 | -0.8453 | 0.26589 | 0.0744 | -3.1791
-18 | -0.8312 | 0.2656 | 0.0673 | -3.1295
-17.5 | -0.8022 | 0.24958 | 0.0648 | -3.2142
-17 | -0.7797 | 0.24109 | 0.0605 | -3.2341
-16.5 | -0.7642 | 0.23777 | 0.0543 | -3.214
-16 | -0.7388 | 0.22591 | 0.051 | -3.2703
-15.5 | -0.7172 | 0.21784 | 0.0471 | -3.2923
-15 | -0.7107 | 0.2177 | 0.0403 | -3.2646
-14.5 | -0.6768 | 0.20217 | 0.039 | -3.3477
-14 | -0.6615 | 0.19584 | 0.0343 | -3.3778
-13.5 | -0.6427 | 0.18843 | 0.0308 | -3.4108
-13 | -0.6206 | 0.17903 | 0.0279 | -3.4665
-12.5 | -0.6188 | 0.17662 | 0.0227 | -3.5036
-12 | -0.5905 | 0.16508 | 0.021 | -3.5771
-11.5 | -0.5707 | 0.15635 | 0.0186 | -3.6501
-11 | -0.556 | 0.14879 | 0.0158 | -3.7368
-10.5 | -0.5414 | 0.14141 | 0.0135 | -3.8286
-10 | -0.531 | 0.13477 | 0.0112 | -3.94
-9.5 | -0.5317 | 0.12988 | 0.0084 | -4.0938
-9 | -0.503 | 0.11963 | 0.008 | -4.2046
-8.5 | -0.4989 | 0.11391 | 0.0063 | -4.3798
-8 | -0.4772 | 0.10536 | 0.0059 | -4.5292
-7.5 | -0.4672 | 0.0986 | 0.0053 | -4.7383
-7 | -0.4568 | 0.09224 | 0.0059 | -4.9523
-6.5 | -0.4378 | 0.08481 | 0.0071 | -5.1621
-5.5 | -0.4607 | 0.06795 | -0.0214 | -6.78
-5 | -0.4412 | 0.05716 | -0.0309 | -7.7187
-4.5 | -0.417 | 0.04786 | -0.0371 | -8.7129
-4 | -0.3843 | 0.0401 | -0.038 | -9.5835
-3.5 | -0.344 | 0.03346 | -0.0376 | -10.2809
-3 | -0.2974 | 0.02852 | -0.0357 | -10.4278
-2.5 | -0.2467 | 0.02449 | -0.0328 | -10.0735
-2 | -0.1928 | 0.02152 | -0.0301 | -8.9591
-1.5 | -0.1122 | 0.01628 | -0.0285 | -6.8919
-1 | -0.0752 | 0.01671 | -0.0255 | -4.5003
-0.5 | -0.0358 | 0.01734 | -0.0232 | -2.0646
0 | 0.0049 | 0.01814 | -0.0214 | 0.27012
0.5 | 0.0463 | 0.01911 | -0.0202 | 2.4228
1 | 0.0875 | 0.02027 | -0.0193 | 4.3167
1.5 | 0.185 | 0.02234 | -0.0291 | 8.2811
2 | 0.2836 | 0.02443 | -0.0385 | 11.6087
2.5 | 0.3709 | 0.02639 | -0.0451 | 14.0546
3 | 0.458 | 0.0284 | -0.0507 | 16.1268
3.5 | 0.5502 | 0.03024 | -0.0553 | 18.1944
4 | 0.6987 | 0.02143 | -0.0365 | 32.6038
4.5 | 0.7016 | 0.0252 | -0.0222 | 27.8413
5 | 0.7526 | 0.02997 | -0.0176 | 25.1118
5.5 | 0.8194 | 0.0358 | -0.0149 | 22.8883
6 | 0.862 | 0.0429 | -0.012 | 20.0932
6.5 | 0.8788 | 0.05078 | -0.0095 | 17.306
7 | 0.8742 | 0.05917 | -0.0083 | 14.7744
7.5 | 0.8458 | 0.06818 | -0.0093 | 12.4054
8 | 0.8149 | 0.07895 | -0.0152 | 10.3217
8.5 | 0.8026 | 0.09061 | -0.022 | 8.8577
9 | 0.7859 | 0.10411 | -0.0324 | 7.5487
9.5 | 0.7817 | 0.11605 | -0.0395 | 6.7359
10 | 0.7618 | 0.13575 | -0.0606 | 5.6118
10.5 | 0.7673 | 0.14399 | -0.0636 | 5.3288
11 | 0.7782 | 0.1528 | -0.0663 | 5.0929
11.5 | 0.7929 | 0.16155 | -0.0688 | 4.9081
12 | 0.8058 | 0.16965 | -0.0715 | 4.7498
12.5 | 0.8219 | 0.17803 | -0.0742 | 4.6166
13 | 0.8511 | 0.18935 | -0.0757 | 4.4949
13.5 | 0.8649 | 0.19722 | -0.0791 | 4.3855
14 | 0.8817 | 0.20555 | -0.0826 | 4.2895
14.5 | 0.904 | 0.21564 | -0.0857 | 4.1922
15 | 0.9209 | 0.22338 | -0.0897 | 4.1226
15.5 | 0.9322 | 0.22881 | -0.0952 | 4.0741
16 | 0.9509 | 0.23713 | -0.0997 | 4.01
16.5 | 0.9746 | 0.24754 | -0.1033 | 3.9371
17 | 1.0039 | 0.26163 | -0.1057 | 3.8371
17.5 | 1.0117 | 0.26242 | -0.1134 | 3.8553
18 | 1.0396 | 0.27637 | -0.1162 | 3.7616
18.5 | 1.0532 | 0.27952 | -0.1233 | 3.7679
19 | 1.0839 | 0.29706 | -0.1252 | 3.6488
19.5 | 1.0952 | 0.297 | -0.1335 | 3.6875
20 | 1.1181 | 0.30694 | -0.138 | 3.6427

## 9. Re 100k Mach 0.00 (1)
BIGFOIL.COM POLAR EXPORT
A7018-S
A7018-S |  |  |  | Cl Max: | 0.725 | at alpha= | 8.5 | deg
JavaFoil+Calcfoil stall+Eppler ext transition |  |  |  | L/D Max: | 39.516 | at alpha= | 2.5 | deg
Re: | 100000 |  |  | Cd Min: | 0.01067 | at alpha= | -1 | deg
Mach: | 0 |  |  | Cl=0 at alpha= | -1.5217 | deg
|  |  |  | @ Cl=0.1, Cd= | 0.010698
|  |  |  | @ Cl=0.4, Cd= | 0.011482
|  |  |  | @ Cl=0.6, Cd= | 0.18848
alpha (deg) | Cl | Cd | Cm | Cl/Cd
-14 | -0.309 | 0.23134 | -0.009 | -1.334
-13.5 | -0.326 | 0.20575 | -0.009 | -1.586
-13 | -0.345 | 0.19208 | -0.009 | -1.794
-12.5 | -0.363 | 0.18844 | -0.009 | -1.925
-12 | -0.381 | 0.17531 | -0.009 | -2.172
-11.5 | -0.398 | 0.15664 | -0.009 | -2.541
-11 | -0.414 | 0.14437 | -0.009 | -2.867
-10.5 | -0.428 | 0.12956 | -0.009 | -3.304
-10 | -0.44 | 0.11633 | -0.009 | -3.779
-9.5 | -0.448 | 0.10611 | -0.009 | -4.222
-9 | -0.452 | 0.09644 | -0.009 | -4.691
-8.5 | -0.452 | 0.0876 | -0.009 | -5.163
-8 | -0.447 | 0.08024 | -0.009 | -5.572
-7.5 | -0.436 | 0.07136 | -0.01 | -6.117
-7 | -0.42 | 0.06505 | -0.01 | -6.461
-6.5 | -0.397 | 0.05792 | -0.01 | -6.853
-6 | -0.369 | 0.05302 | -0.01 | -6.958
-5.5 | -0.337 | 0.04892 | -0.01 | -6.888
-5 | -0.302 | 0.04529 | -0.01 | -6.658
-4.5 | -0.263 | 0.04195 | -0.011 | -6.273
-4 | -0.222 | 0.03937 | -0.011 | -5.646
-3.5 | -0.179 | 0.03716 | -0.012 | -4.83
-3 | -0.135 | 0.0356 | -0.013 | -3.8
-2.5 | -0.09 | 0.03417 | -0.013 | -2.638
-2 | -0.044 | 0.03297 | -0.015 | -1.345
-1.5 | 0.002 | 0.013 | -0.033 | 0.188
-1 | 0.06 | 0.01067 | -0.033 | 5.652
-0.5 | 0.118 | 0.01071 | -0.033 | 11.039
0 | 0.176 | 0.01077 | -0.034 | 16.358
0.5 | 0.234 | 0.01093 | -0.034 | 21.428
1 | 0.292 | 0.0111 | -0.034 | 26.306
1.5 | 0.35 | 0.01128 | -0.034 | 31.011
2 | 0.407 | 0.01151 | -0.035 | 35.372
2.5 | 0.464 | 0.01173 | -0.035 | 39.516
3 | 0.519 | 0.01417 | -0.035 | 36.671
3.5 | 0.46 | 0.0344 | -0.013 | 13.375
4 | 0.502 | 0.03628 | -0.013 | 13.84
4.5 | 0.542 | 0.03851 | -0.013 | 14.08
5 | 0.58 | 0.04137 | -0.013 | 14.02
5.5 | 0.615 | 0.04427 | -0.012 | 13.891
6 | 0.646 | 0.04782 | -0.012 | 13.518
6.5 | 0.674 | 0.05217 | -0.012 | 12.923
7 | 0.697 | 0.05669 | -0.012 | 12.293
7.5 | 0.712 | 0.06266 | -0.012 | 11.366
8 | 0.722 | 0.06869 | -0.012 | 10.507
8.5 | 0.725 | 0.0747 | -0.012 | 9.709
9 | 0.722 | 0.0825 | -0.012 | 8.753
9.5 | 0.712 | 0.09132 | -0.012 | 7.793
10 | 0.696 | 0.10083 | -0.012 | 6.903
10.5 | 0.676 | 0.1104 | -0.012 | 6.12
11 | 0.652 | 0.12312 | -0.012 | 5.295
11.5 | 0.625 | 0.13355 | -0.012 | 4.681
12 | 0.597 | 0.14636 | -0.013 | 4.077
12.5 | 0.567 | 0.15714 | -0.013 | 3.608
13 | 0.537 | 0.17271 | -0.013 | 3.108
13.5 | 0.507 | 0.18848 | -0.013 | 2.688

## 10. Re 100k Mach 0.00 (2)
BIGFOIL.COM POLAR EXPORT
A7018-S
A7018-S |  |  |  | Cl Max: | 0.9829 | at alpha= | 20 | deg
XFOIL ncrit=9 |  |  |  | L/D Max: | 47.1752 | at alpha= | 4 | deg
Re: | 100000 |  |  | Cd Min: | 0.01083 | at alpha= | -2 | deg
Mach: | 0 |  |  | Cl=0 at alpha= | -0.7133 | deg
|  |  |  | @ Cl=0.1, Cd= | 0.012624
|  |  |  | @ Cl=0.4, Cd= | 0.013337
|  |  |  | @ Cl=0.6, Cd= | 0.013952
alpha (deg) | Cl | Cd | Cm | Cl/Cd
-20 | -0.8052 | 0.25641 | 0.072 | -3.1403
-19.5 | -0.7883 | 0.25056 | 0.0675 | -3.1462
-19 | -0.7735 | 0.24703 | 0.0621 | -3.1312
-18.5 | -0.7633 | 0.24567 | 0.0563 | -3.107
-18 | -0.7557 | 0.24413 | 0.0508 | -3.0955
-17.5 | -0.7243 | 0.22454 | 0.051 | -3.2257
-17 | -0.7067 | 0.21712 | 0.0482 | -3.2549
-16.5 | -0.6904 | 0.21045 | 0.0448 | -3.2806
-16 | -0.6747 | 0.20377 | 0.0411 | -3.3111
-15.5 | -0.6608 | 0.19786 | 0.0368 | -3.3397
-15 | -0.6555 | 0.19526 | 0.0308 | -3.3571
-14.5 | -0.6542 | 0.19245 | 0.0249 | -3.3993
-14 | -0.6182 | 0.17599 | 0.0272 | -3.5127
-13.5 | -0.6046 | 0.16905 | 0.0242 | -3.5765
-13 | -0.5951 | 0.16279 | 0.0201 | -3.6556
-12.5 | -0.5987 | 0.15927 | 0.0135 | -3.759
-12 | -0.5777 | 0.14786 | 0.0131 | -3.9071
-11.5 | -0.5614 | 0.14021 | 0.0118 | -4.004
-11 | -0.5563 | 0.1337 | 0.0077 | -4.1608
-10.5 | -0.5657 | 0.12918 | -0.0002 | -4.3792
-10 | -0.5381 | 0.11847 | 0.0026 | -4.5421
-9.5 | -0.5386 | 0.11238 | -0.0026 | -4.7927
-9 | -0.5295 | 0.10421 | -0.0043 | -5.0811
-8.5 | -0.5251 | 0.09772 | -0.0076 | -5.3735
-8 | -0.5519 | 0.0913 | -0.0233 | -6.0449
-7.5 | -0.5233 | 0.08327 | -0.0153 | -6.2844
-7 | -0.5142 | 0.07511 | -0.0197 | -6.846
-6.5 | -0.5011 | 0.06694 | -0.0253 | -7.4858
-5.5 | -0.4558 | 0.05284 | -0.0302 | -8.626
-5 | -0.4307 | 0.04737 | -0.0297 | -9.0923
-4.5 | -0.3664 | 0.02952 | -0.0356 | -12.4119
-4 | -0.319 | 0.02435 | -0.0326 | -13.1006
-3.5 | -0.2746 | 0.02034 | -0.0305 | -13.5005
-3 | -0.2294 | 0.01776 | -0.0278 | -12.9167
-2.5 | -0.1896 | 0.01569 | -0.025 | -12.0841
-2 | -0.1045 | 0.01083 | -0.0288 | -9.6491
-1.5 | -0.0783 | 0.01116 | -0.0247 | -7.0161
-1 | -0.0496 | 0.0117 | -0.0218 | -4.2393
-0.5 | 0.0369 | 0.01235 | -0.0297 | 2.9879
0 | 0.1313 | 0.01276 | -0.0386 | 10.29
0.5 | 0.2298 | 0.01298 | -0.0478 | 17.7042
1 | 0.3151 | 0.01311 | -0.0539 | 24.0351
1.5 | 0.3878 | 0.01328 | -0.057 | 29.2018
2 | 0.4482 | 0.01356 | -0.0573 | 33.0531
2.5 | 0.5008 | 0.01393 | -0.0559 | 35.9512
3 | 0.5498 | 0.01426 | -0.0533 | 38.5554
3.5 | 0.5928 | 0.01416 | -0.0478 | 41.8644
4 | 0.6246 | 0.01324 | -0.038 | 47.1752
4.5 | 0.6362 | 0.01734 | -0.0291 | 36.6897
5 | 0.6759 | 0.01997 | -0.0259 | 33.8458
5.5 | 0.7211 | 0.0231 | -0.0234 | 31.2165
6 | 0.7744 | 0.02713 | -0.0216 | 28.544
6.5 | 0.8237 | 0.03217 | -0.02 | 25.6046
7 | 0.8677 | 0.03911 | -0.0166 | 22.1861
9 | 0.8323 | 0.08959 | -0.0234 | 9.2901
9.5 | 0.8076 | 0.09992 | -0.0299 | 8.0825
10 | 0.7995 | 0.10914 | -0.0337 | 7.3255
10.5 | 0.7989 | 0.1181 | -0.0363 | 6.7646
11 | 0.8114 | 0.12673 | -0.0363 | 6.4026
11.5 | 0.8226 | 0.1354 | -0.0367 | 6.0753
12 | 0.7953 | 0.14462 | -0.0477 | 5.4992
12.5 | 0.8058 | 0.15346 | -0.0494 | 5.2509
13 | 0.8084 | 0.16142 | -0.0541 | 5.0081
13.5 | 0.8241 | 0.17102 | -0.0553 | 4.8187
14 | 0.8201 | 0.17807 | -0.0626 | 4.6055
14.5 | 0.8555 | 0.18987 | -0.059 | 4.5057
15 | 0.8443 | 0.19462 | -0.069 | 4.3382
15.5 | 0.8524 | 0.2015 | -0.0742 | 4.2303
16 | 0.8875 | 0.21526 | -0.0712 | 4.1229
16.5 | 0.8824 | 0.21788 | -0.0804 | 4.0499
17 | 0.8921 | 0.22378 | -0.0863 | 3.9865
17.5 | 0.9084 | 0.23096 | -0.0895 | 3.9331
18 | 0.9402 | 0.24731 | -0.088 | 3.8017
18.5 | 0.9433 | 0.24929 | -0.0954 | 3.7839
19 | 0.952 | 0.25265 | -0.1025 | 3.7681
19.5 | 0.9671 | 0.25916 | -0.1072 | 3.7317
20 | 0.9829 | 0.26584 | -0.1113 | 3.6973

## 11. Re 100k Mach 0.10 (1)
BIGFOIL.COM POLAR EXPORT
A7018-S
A7018-S |  |  |  | Cl Max: | 0.719 | at alpha= | 8.5 | deg
JavaFoil+Calcfoil stall+Eppler ext transition |  |  |  | L/D Max: | 39.654 | at alpha= | 2.5 | deg
Re: | 100000 |  |  | Cd Min: | 0.01067 | at alpha= | -1 | deg
Mach: | 0.1 |  |  | Cl=0 at alpha= | -1.5213 | deg
|  |  |  | @ Cl=0.1, Cd= | 0.010704
|  |  |  | @ Cl=0.4, Cd= | 0.011484
|  |  |  | @ Cl=0.6, Cd= | 0.20158
alpha (deg) | Cl | Cd | Cm | Cl/Cd
-13.5 | -0.288 | 0.21999 | -0.009 | -1.311
-13 | -0.309 | 0.20729 | -0.009 | -1.489
-12.5 | -0.329 | 0.18702 | -0.009 | -1.762
-12 | -0.35 | 0.17374 | -0.009 | -2.015
-11.5 | -0.37 | 0.17045 | -0.009 | -2.173
-11 | -0.39 | 0.14937 | -0.009 | -2.608
-10.5 | -0.407 | 0.13456 | -0.009 | -3.024
-10 | -0.422 | 0.1228 | -0.009 | -3.436
-9.5 | -0.434 | 0.11035 | -0.009 | -3.929
-9 | -0.441 | 0.09924 | -0.009 | -4.445
-8.5 | -0.444 | 0.0894 | -0.009 | -4.965
-8 | -0.441 | 0.081 | -0.009 | -5.448
-7.5 | -0.433 | 0.07208 | -0.01 | -6.004
-7 | -0.418 | 0.06507 | -0.01 | -6.428
-6.5 | -0.396 | 0.05914 | -0.01 | -6.697
-6 | -0.369 | 0.05381 | -0.01 | -6.855
-5.5 | -0.337 | 0.04907 | -0.01 | -6.876
-5 | -0.302 | 0.04516 | -0.01 | -6.695
-4.5 | -0.264 | 0.04223 | -0.011 | -6.253
-4 | -0.223 | 0.03948 | -0.011 | -5.653
-3.5 | -0.18 | 0.03719 | -0.012 | -4.848
-3 | -0.136 | 0.03569 | -0.013 | -3.809
-2.5 | -0.091 | 0.0342 | -0.013 | -2.648
-2 | -0.045 | 0.03301 | -0.015 | -1.349
-1.5 | 0.002 | 0.013 | -0.033 | 0.188
-1 | 0.061 | 0.01067 | -0.033 | 5.676
-0.5 | 0.119 | 0.01072 | -0.034 | 11.084
0 | 0.177 | 0.01081 | -0.034 | 16.382
0.5 | 0.235 | 0.01094 | -0.034 | 21.516
1 | 0.293 | 0.01111 | -0.034 | 26.413
1.5 | 0.351 | 0.01129 | -0.035 | 31.131
2 | 0.409 | 0.01152 | -0.035 | 35.495
2.5 | 0.466 | 0.01175 | -0.035 | 39.654
3 | 0.522 | 0.01419 | -0.035 | 36.783
3.5 | 0.462 | 0.03445 | -0.013 | 13.42
4 | 0.504 | 0.03637 | -0.013 | 13.873
4.5 | 0.545 | 0.0386 | -0.013 | 14.108
5 | 0.582 | 0.04132 | -0.013 | 14.092
5.5 | 0.617 | 0.04457 | -0.012 | 13.839
6 | 0.648 | 0.04827 | -0.012 | 13.424
6.5 | 0.675 | 0.05208 | -0.012 | 12.96
7 | 0.697 | 0.05767 | -0.012 | 12.078
7.5 | 0.71 | 0.06368 | -0.012 | 11.156
8 | 0.718 | 0.06988 | -0.012 | 10.272
8.5 | 0.719 | 0.07795 | -0.012 | 9.221
9 | 0.713 | 0.08379 | -0.012 | 8.505
9.5 | 0.699 | 0.09349 | -0.012 | 7.472
10 | 0.679 | 0.1026 | -0.012 | 6.617
10.5 | 0.654 | 0.11328 | -0.012 | 5.777
11 | 0.626 | 0.12341 | -0.012 | 5.074
11.5 | 0.595 | 0.13731 | -0.012 | 4.335
12 | 0.563 | 0.15464 | -0.013 | 3.638
12.5 | 0.529 | 0.1678 | -0.013 | 3.152
13 | 0.495 | 0.18637 | -0.013 | 2.656
13.5 | 0.462 | 0.20158 | -0.013 | 2.291

## 12. Re 100k Mach 0.10 (2)
BIGFOIL.COM POLAR EXPORT
A7018-S
A7018-S |  |  |  | Cl Max: | 0.8707 | at alpha= | 7 | deg
XFOIL ncrit=9 |  |  |  | L/D Max: | 62.782 | at alpha= | -0.5 | deg
Re: | 100000 |  |  | Cd Min: | 0.0011 | at alpha= | -1.5 | deg
Mach: | 0.1 |  |  | Cl=0 at alpha= | -0.94796 | deg
|  |  |  | @ Cl=0.1, Cd= | 0.0049663
|  |  |  | @ Cl=0.4, Cd= | 0.013345
|  |  |  | @ Cl=0.6, Cd= | 0.014013
alpha (deg) | Cl | Cd | Cm | Cl/Cd
-20 | -0.808 | 0.25722 | 0.0725 | -3.1413
-19.5 | -0.791 | 0.25148 | 0.068 | -3.1454
-19 | -0.7766 | 0.24835 | 0.0624 | -3.127
-18.5 | -0.7665 | 0.24705 | 0.0565 | -3.1026
-18 | -0.7588 | 0.24545 | 0.051 | -3.0915
-17.5 | -0.7259 | 0.2249 | 0.0516 | -3.2277
-17 | -0.7084 | 0.21767 | 0.0487 | -3.2545
-16.5 | -0.692 | 0.21098 | 0.0452 | -3.2799
-16 | -0.6762 | 0.20431 | 0.0414 | -3.3097
-15.5 | -0.6626 | 0.19868 | 0.0368 | -3.335
-15 | -0.6581 | 0.19639 | 0.0308 | -3.351
-14.5 | -0.6561 | 0.19337 | 0.0249 | -3.393
-14 | -0.6186 | 0.1764 | 0.0275 | -3.5068
-13.5 | -0.605 | 0.16948 | 0.0244 | -3.5697
-13 | -0.5965 | 0.16355 | 0.02 | -3.6472
-12.5 | -0.6005 | 0.16018 | 0.0132 | -3.7489
-12 | -0.5752 | 0.14796 | 0.0139 | -3.8875
-11.5 | -0.5609 | 0.1406 | 0.012 | -3.9893
-11 | -0.5578 | 0.13444 | 0.0073 | -4.1491
-10.5 | -0.5673 | 0.12999 | -0.0007 | -4.3642
-10 | -0.5363 | 0.11888 | 0.003 | -4.5113
-9.5 | -0.5406 | 0.11314 | -0.0033 | -4.7782
-9 | -0.5252 | 0.10463 | -0.0033 | -5.0196
-8.5 | -0.5273 | 0.09839 | -0.0085 | -5.3593
-8 | -0.5217 | 0.09048 | -0.0105 | -5.7659
-7.5 | -0.5259 | 0.08373 | -0.0174 | -6.2809
-7 | -0.5123 | 0.07581 | -0.0187 | -6.7577
-6.5 | -0.5001 | 0.06769 | -0.0243 | -7.3881
-4.5 | -0.3684 | 0.02993 | -0.0359 | -12.3087
-4 | -0.3212 | 0.02465 | -0.0328 | -13.0304
-3.5 | -0.2768 | 0.02053 | -0.0307 | -13.4827
-3 | -0.2315 | 0.01791 | -0.028 | -12.9257
-2.5 | -0.1951 | 0.00351 | -0.0243 | -55.584
-2 | -0.1579 | 0.00198 | -0.0222 | -79.7475
-1.5 | -0.1003 | 0.0011 | -0.0218 | -91.1818
-1 | -0.0097 | 0.00124 | -0.0305 | -7.8226
-0.5 | 0.0835 | 0.00133 | -0.0392 | 62.782
0 | 0.1355 | 0.01279 | -0.0396 | 10.5942
0.5 | 0.2312 | 0.01301 | -0.0481 | 17.7709
1 | 0.3197 | 0.01311 | -0.0547 | 24.386
1.5 | 0.391 | 0.0133 | -0.0574 | 29.3985
2 | 0.4507 | 0.0136 | -0.0575 | 33.1397
2.5 | 0.5033 | 0.01397 | -0.056 | 36.0272
3 | 0.5527 | 0.0143 | -0.0533 | 38.6503
3.5 | 0.5948 | 0.01416 | -0.0475 | 42.0056
4 | 0.627 | 0.01325 | -0.0377 | 47.3208
4.5 | 0.6389 | 0.01752 | -0.0289 | 36.4669
5 | 0.6787 | 0.02017 | -0.0257 | 33.649
5.5 | 0.7248 | 0.02334 | -0.0232 | 31.054
6 | 0.7787 | 0.02747 | -0.0214 | 28.3473
6.5 | 0.8276 | 0.03258 | -0.0197 | 25.4021
7 | 0.8707 | 0.03967 | -0.0163 | 21.9486

## 13. Re 100k Mach 0.25 (1)
BIGFOIL.COM POLAR EXPORT
A7018-S
A7018-S |  |  |  | Cl Max: | 0.69 | at alpha= | 7.5 | deg
JavaFoil+Calcfoil stall+Eppler ext transition |  |  |  | L/D Max: | 40.327 | at alpha= | 2.5 | deg
Re: | 100000 |  |  | Cd Min: | 0.01076 | at alpha= | -1 | deg
Mach: | 0.25 |  |  | Cl=0 at alpha= | -1.5306 | deg
|  |  |  | @ Cl=0.1, Cd= | 0.21228
|  |  |  | @ Cl=0.4, Cd= | 0.21228
|  |  |  | @ Cl=0.6, Cd= | 0.21228
alpha (deg) | Cl | Cd | Cm | Cl/Cd
-12.5 | -0.061 | 0.23316 | -0.01 | -0.263
-12 | -0.059 | 0.20336 | -0.01 | -0.288
-11.5 | -0.056 | 0.1898 | -0.01 | -0.294
-11 | -0.145 | 0.2091 | -0.01 | -0.693
-10.5 | -0.207 | 0.18141 | -0.01 | -1.142
-10 | -0.259 | 0.15766 | -0.01 | -1.642
-9.5 | -0.303 | 0.13723 | -0.01 | -2.211
-9 | -0.341 | 0.13028 | -0.01 | -2.615
-8.5 | -0.37 | 0.11131 | -0.01 | -3.322
-8 | -0.39 | 0.09667 | -0.01 | -4.03
-7.5 | -0.399 | 0.08312 | -0.01 | -4.804
-7 | -0.399 | 0.07307 | -0.01 | -5.459
-6.5 | -0.386 | 0.06387 | -0.01 | -6.046
-6 | -0.366 | 0.05716 | -0.01 | -6.395
-5.5 | -0.338 | 0.05194 | -0.011 | -6.516
-5 | -0.306 | 0.04697 | -0.011 | -6.51
-4.5 | -0.269 | 0.04291 | -0.011 | -6.261
-4 | -0.228 | 0.04005 | -0.011 | -5.691
-3.5 | -0.185 | 0.03773 | -0.012 | -4.892
-3 | -0.139 | 0.03591 | -0.013 | -3.88
-2.5 | -0.093 | 0.03444 | -0.014 | -2.698
-2 | -0.046 | 0.0332 | -0.015 | -1.378
-1.5 | 0.003 | 0.01306 | -0.034 | 0.193
-1 | 0.062 | 0.01076 | -0.034 | 5.787
-0.5 | 0.122 | 0.01078 | -0.035 | 11.329
0 | 0.182 | 0.01089 | -0.035 | 16.718
0.5 | 0.242 | 0.01106 | -0.035 | 21.864
1 | 0.302 | 0.01119 | -0.035 | 26.942
1.5 | 0.361 | 0.01139 | -0.036 | 31.707
2 | 0.42 | 0.01164 | -0.036 | 36.092
2.5 | 0.479 | 0.01187 | -0.036 | 40.327
3 | 0.536 | 0.01438 | -0.036 | 37.28
3.5 | 0.474 | 0.03462 | -0.014 | 13.7
4 | 0.517 | 0.03661 | -0.013 | 14.123
4.5 | 0.557 | 0.03904 | -0.013 | 14.269
5 | 0.594 | 0.04212 | -0.013 | 14.096
5.5 | 0.626 | 0.04531 | -0.013 | 13.826
6 | 0.654 | 0.04992 | -0.012 | 13.101
6.5 | 0.676 | 0.05453 | -0.012 | 12.389
7 | 0.689 | 0.06123 | -0.012 | 11.253
7.5 | 0.69 | 0.06858 | -0.012 | 10.066
8 | 0.681 | 0.07591 | -0.012 | 8.973
8.5 | 0.661 | 0.08544 | -0.012 | 7.736
9 | 0.628 | 0.09655 | -0.012 | 6.509
9.5 | 0.582 | 0.11018 | -0.012 | 5.286
10 | 0.526 | 0.1278 | -0.013 | 4.119
10.5 | 0.462 | 0.1448 | -0.013 | 3.191
11 | 0.391 | 0.16916 | -0.013 | 2.311
11.5 | 0.313 | 0.19348 | -0.013 | 1.619
12 | 0.226 | 0.22798 | -0.013 | 0.991
12.5 | 0.078 | 0.21228 | -0.014 | 0.367

## 14. Re 100k Mach 0.25 (2)
BIGFOIL.COM POLAR EXPORT
A7018-S
A7018-S |  |  |  | Cl Max: | 1.0076 | at alpha= | 20 | deg
XFOIL ncrit=9 |  |  |  | L/D Max: | 47.8711 | at alpha= | 4 | deg
Re: | 100000 |  |  | Cd Min: | 0.01144 | at alpha= | -1.5 | deg
Mach: | 0.25 |  |  | Cl=0 at alpha= | -0.7786 | deg
|  |  |  | @ Cl=0.1, Cd= | 0.012731
|  |  |  | @ Cl=0.4, Cd= | 0.013489
|  |  |  | @ Cl=0.6, Cd= | 0.014166
alpha (deg) | Cl | Cd | Cm | Cl/Cd
-20 | -0.8244 | 0.26205 | 0.0755 | -3.146
-19.5 | -0.8075 | 0.25783 | 0.07 | -3.1319
-19 | -0.7947 | 0.25621 | 0.0639 | -3.1018
-18.5 | -0.7846 | 0.25478 | 0.0581 | -3.0795
-18 | -0.7556 | 0.23583 | 0.0575 | -3.204
-17.5 | -0.7365 | 0.22779 | 0.0546 | -3.2332
-17 | -0.7188 | 0.22083 | 0.051 | -3.255
-16.5 | -0.7015 | 0.21403 | 0.0471 | -3.2776
-16 | -0.6852 | 0.2076 | 0.0428 | -3.3006
-15.5 | -0.6752 | 0.20439 | 0.0369 | -3.3035
-15 | -0.6727 | 0.20266 | 0.0309 | -3.3194
-14.5 | -0.6383 | 0.18593 | 0.0319 | -3.433
-14 | -0.6222 | 0.17874 | 0.0289 | -3.481
-13.5 | -0.6091 | 0.1721 | 0.0251 | -3.5392
-13 | -0.6085 | 0.16885 | 0.0188 | -3.6038
-12 | -0.5709 | 0.14975 | 0.0158 | -3.8124
-11.5 | -0.5607 | 0.14293 | 0.0124 | -3.9229
-11 | -0.5691 | 0.13916 | 0.0047 | -4.0895
-10.5 | -0.5435 | 0.12805 | 0.0059 | -4.2444
-10 | -0.5344 | 0.12138 | 0.0029 | -4.4027
-9.5 | -0.5518 | 0.11743 | -0.0068 | -4.699
-9 | -0.5186 | 0.10688 | -0.0026 | -4.8522
-8.5 | -0.5426 | 0.10253 | -0.0137 | -5.2921
-8 | -0.5089 | 0.0928 | -0.0087 | -5.4838
-7.5 | -0.5146 | 0.08559 | -0.0134 | -6.0124
-7 | -0.524 | 0.07876 | -0.0278 | -6.6531
-6.5 | -0.5069 | 0.07032 | -0.0294 | -7.2085
-6 | -0.4835 | 0.06271 | -0.0274 | -7.7101
-5.5 | -0.4622 | 0.05588 | -0.0291 | -8.2713
-5 | -0.4381 | 0.05016 | -0.0281 | -8.7341
-4.5 | -0.3784 | 0.03218 | -0.0371 | -11.7589
-4 | -0.3328 | 0.02643 | -0.0342 | -12.5918
-3.5 | -0.2888 | 0.02163 | -0.0318 | -13.3518
-3 | -0.2436 | 0.01878 | -0.0289 | -12.9712
-2.5 | -0.2021 | 0.01663 | -0.0259 | -12.1527
-2 | -0.1635 | 0.01484 | -0.0229 | -11.0175
-1.5 | -0.0899 | 0.01144 | -0.0249 | -7.8584
-1 | -0.0449 | 0.01202 | -0.0248 | -3.7354
-0.5 | 0.0565 | 0.01257 | -0.0349 | 4.4948
0 | 0.1537 | 0.01293 | -0.0437 | 11.8871
0.5 | 0.253 | 0.01309 | -0.0524 | 19.3277
1 | 0.3342 | 0.01326 | -0.0571 | 25.2036
1.5 | 0.4033 | 0.0135 | -0.0589 | 29.8741
2 | 0.4619 | 0.01386 | -0.0583 | 33.3261
2.5 | 0.515 | 0.01427 | -0.0564 | 36.0897
3 | 0.5659 | 0.01461 | -0.0535 | 38.7337
3.5 | 0.6066 | 0.01408 | -0.0456 | 43.0824
4 | 0.6386 | 0.01334 | -0.0355 | 47.8711
4.5 | 0.6542 | 0.01828 | -0.0282 | 35.7877
5 | 0.6935 | 0.02141 | -0.0247 | 32.3914
5.5 | 0.7457 | 0.02468 | -0.0222 | 30.2147
6 | 0.8009 | 0.02936 | -0.0201 | 27.2786
6.5 | 0.8479 | 0.03475 | -0.0178 | 24.4
7 | 0.8842 | 0.04248 | -0.0141 | 20.8145
9 | 0.795 | 0.09658 | -0.0325 | 8.2315
9.5 | 0.7921 | 0.10511 | -0.0349 | 7.5359
10 | 0.7929 | 0.11371 | -0.0371 | 6.973
10.5 | 0.7901 | 0.12265 | -0.0406 | 6.4419
11 | 0.7872 | 0.13173 | -0.0446 | 5.9759
11.5 | 0.7941 | 0.14072 | -0.0471 | 5.6431
12 | 0.8114 | 0.14976 | -0.0473 | 5.418
12.5 | 0.8168 | 0.15746 | -0.0509 | 5.1873
13 | 0.8095 | 0.16606 | -0.0583 | 4.8747
13.5 | 0.8324 | 0.17473 | -0.0585 | 4.7639
14 | 0.8319 | 0.18284 | -0.0651 | 4.5499
14.5 | 0.8406 | 0.19004 | -0.0697 | 4.4233
15 | 0.8714 | 0.20256 | -0.0688 | 4.3019
15.5 | 0.8659 | 0.20612 | -0.078 | 4.201
16 | 0.8804 | 0.21349 | -0.082 | 4.1238
16.5 | 0.9107 | 0.2272 | -0.0814 | 4.0084
17 | 0.9106 | 0.22913 | -0.0902 | 3.9742
17.5 | 0.9255 | 0.23607 | -0.095 | 3.9204
18 | 0.944 | 0.24381 | -0.0981 | 3.8719
18.5 | 0.9731 | 0.26021 | -0.0981 | 3.7397
19 | 0.9782 | 0.26122 | -0.1058 | 3.7447
19.5 | 0.991 | 0.26553 | -0.1125 | 3.7322
20 | 1.0076 | 0.27241 | -0.1172 | 3.6988

## 15. Re 100k Mach 0.50 (1)
BIGFOIL.COM POLAR EXPORT
A7018-S
A7018-S |  |  |  | Cl Max: | 1.128 | at alpha= | 20 | deg
JavaFoil+Calcfoil stall+Eppler ext transition |  |  |  | L/D Max: | 38.646 | at alpha= | 2 | deg
Re: | 100000 |  |  | Cd Min: | 0.01108 | at alpha= | -1 | deg
Mach: | 0.5 |  |  | Cl=0 at alpha= | -1.5278 | deg
|  |  |  | @ Cl=0.1, Cd= | 0.011094
|  |  |  | @ Cl=0.4, Cd= | 0.073136
|  |  |  | @ Cl=0.6, Cd= | 0.18899
alpha (deg) | Cl | Cd | Cm | Cl/Cd
-20 | -0.974 | 0.34396 | -0.017 | -2.833
-19.5 | -0.949 | 0.33934 | -0.017 | -2.797
-19 | -0.924 | 0.3307 | -0.017 | -2.794
-18.5 | -0.897 | 0.33149 | -0.017 | -2.705
-18 | -0.871 | 0.32679 | -0.017 | -2.666
-17.5 | -0.846 | 0.32235 | -0.017 | -2.624
-17 | -0.819 | 0.30296 | -0.016 | -2.702
-16.5 | -0.793 | 0.29361 | -0.016 | -2.701
-16 | -0.767 | 0.28986 | -0.017 | -2.647
-15.5 | -0.74 | 0.26685 | -0.016 | -2.774
-15 | -0.714 | 0.2629 | -0.016 | -2.717
-14.5 | -0.688 | 0.27078 | -0.016 | -2.543
-14 | -0.662 | 0.25343 | -0.016 | -2.61
-13.5 | -0.635 | 0.24625 | -0.016 | -2.581
-13 | -0.609 | 0.23873 | -0.016 | -2.553
-12.5 | -0.583 | 0.2343 | -0.016 | -2.49
-12 | -0.556 | 0.22876 | -0.015 | -2.432
-11.5 | -0.53 | 0.22151 | -0.015 | -2.394
-11 | -0.504 | 0.21838 | -0.016 | -2.308
-10.5 | -0.477 | 0.19892 | -0.015 | -2.399
-10 | -0.451 | 0.18829 | -0.015 | -2.395
-9.5 | -0.424 | 0.18722 | -0.015 | -2.266
-9 | -0.398 | 0.17764 | -0.015 | -2.24
-8.5 | -0.371 | 0.17435 | -0.015 | -2.13
-8 | -0.345 | 0.16066 | -0.014 | -2.146
-7.5 | -0.318 | 0.15363 | -0.014 | -2.072
-7 | -0.292 | 0.08474 | -0.014 | -3.441
-6.5 | -0.265 | 0.0951 | -0.014 | -2.786
-6 | -0.238 | 0.0691 | -0.014 | -3.45
-5.5 | -0.212 | 0.09141 | -0.013 | -2.316
-5 | -0.185 | 0.06139 | -0.012 | -3.016
-4.5 | -0.262 | 0.05598 | -0.012 | -4.673
-4 | -0.24 | 0.04572 | -0.012 | -5.256
-3.5 | -0.2 | 0.04066 | -0.012 | -4.929
-3 | -0.154 | 0.03767 | -0.014 | -4.076
-2.5 | -0.103 | 0.03549 | -0.015 | -2.905
-2 | -0.051 | 0.03392 | -0.016 | -1.501
-1.5 | 0.003 | 0.01341 | -0.038 | 0.21
-1 | 0.07 | 0.01108 | -0.038 | 6.277
-0.5 | 0.136 | 0.01111 | -0.039 | 12.281
0 | 0.203 | 0.01128 | -0.039 | 18.038
0.5 | 0.27 | 0.0114 | -0.039 | 23.703
1 | 0.337 | 0.0116 | -0.039 | 29.056
1.5 | 0.404 | 0.01186 | -0.04 | 34.034
2 | 0.469 | 0.01214 | -0.04 | 38.646
2.5 | 0.534 | 0.01479 | -0.04 | 36.102
3 | 0.478 | 0.03353 | -0.015 | 14.256
3.5 | 0.525 | 0.0356 | -0.015 | 14.742
4 | 0.567 | 0.03832 | -0.014 | 14.786
4.5 | 0.598 | 0.04224 | -0.014 | 14.167
5 | 0.611 | 0.04963 | -0.013 | 12.305
5.5 | 0.567 | 0.06328 | -0.014 | 8.966
6 | 0.399 | 0.07295 | -0.014 | 5.47
6.5 | 0.425 | 0.07779 | -0.015 | 5.47
7 | 0.452 | 0.07584 | -0.016 | 5.959
7.5 | 0.478 | 0.12189 | -0.016 | 3.923
8 | 0.505 | 0.09523 | -0.017 | 5.299
8.5 | 0.531 | 0.17057 | -0.018 | 3.113
9 | 0.557 | 0.17283 | -0.018 | 3.224
9.5 | 0.584 | 0.18493 | -0.019 | 3.156
10 | 0.61 | 0.19153 | -0.019 | 3.183
10.5 | 0.636 | 0.18933 | -0.02 | 3.36
11 | 0.662 | 0.19718 | -0.02 | 3.357
11.5 | 0.689 | 0.2207 | -0.021 | 3.12
12 | 0.714 | 0.22394 | -0.021 | 3.19
12.5 | 0.74 | 0.23059 | -0.021 | 3.21
13 | 0.767 | 0.24762 | -0.023 | 3.097
13.5 | 0.792 | 0.25131 | -0.023 | 3.153
14 | 0.818 | 0.24513 | -0.023 | 3.337
14.5 | 0.845 | 0.26091 | -0.024 | 3.238
15 | 0.87 | 0.26438 | -0.024 | 3.291
15.5 | 0.897 | 0.2849 | -0.025 | 3.149
16 | 0.922 | 0.29266 | -0.025 | 3.152
16.5 | 0.949 | 0.29086 | -0.026 | 3.264
17 | 0.974 | 0.29608 | -0.027 | 3.291
17.5 | 1 | 0.30468 | -0.027 | 3.281
18 | 1.026 | 0.32113 | -0.028 | 3.196
18.5 | 1.051 | 0.32567 | -0.028 | 3.228
19 | 1.077 | 0.33568 | -0.028 | 3.207
19.5 | 1.103 | 0.36007 | -0.029 | 3.063
20 | 1.128 | 0.36902 | -0.029 | 3.056

## 16. Re 100k Mach 0.50 (2)
BIGFOIL.COM POLAR EXPORT
A7018-S
A7018-S |  |  |  | Cl Max: | 1.1203 | at alpha= | 20 | deg
XFOIL ncrit=9 |  |  |  | L/D Max: | 46.9794 | at alpha= | 3.5 | deg
Re: | 100000 |  |  | Cd Min: | 0.01294 | at alpha= | -1 | deg
Mach: | 0.5 |  |  | Cl=0 at alpha= | -1.0654 | deg
|  |  |  | @ Cl=0.1, Cd= | 0.013155
|  |  |  | @ Cl=0.4, Cd= | 0.014185
|  |  |  | @ Cl=0.6, Cd= | 0.015813
alpha (deg) | Cl | Cd | Cm | Cl/Cd
-19.5 | -0.8846 | 0.27971 | 0.084 | -3.1626
-19 | -0.8617 | 0.26979 | 0.08 | -3.194
-18.5 | -0.8394 | 0.26141 | 0.0753 | -3.211
-18 | -0.8175 | 0.25334 | 0.0705 | -3.2269
-17.5 | -0.7956 | 0.24554 | 0.0654 | -3.2402
-17 | -0.7756 | 0.23972 | 0.0594 | -3.2354
-16.5 | -0.7613 | 0.2373 | 0.0525 | -3.2082
-16 | -0.7352 | 0.22363 | 0.0495 | -3.2876
-15.5 | -0.7105 | 0.21314 | 0.047 | -3.3335
-15 | -0.6897 | 0.20533 | 0.0428 | -3.359
-14.5 | -0.6726 | 0.19937 | 0.0372 | -3.3736
-14 | -0.6678 | 0.19799 | 0.03 | -3.3729
-13.5 | -0.633 | 0.18194 | 0.0297 | -3.4792
-13 | -0.6128 | 0.17378 | 0.0265 | -3.5263
-12.5 | -0.5993 | 0.16755 | 0.0215 | -3.5768
-12 | -0.6051 | 0.16604 | 0.0137 | -3.6443
-11.5 | -0.5637 | 0.15057 | 0.0155 | -3.7438
-11 | -0.5604 | 0.14587 | 0.0098 | -3.8418
-10.5 | -0.5372 | 0.1356 | 0.0086 | -3.9617
-10 | -0.5298 | 0.12948 | 0.0043 | -4.0918
-9.5 | -0.5145 | 0.12074 | 0.0021 | -4.2612
-9 | -0.5078 | 0.11449 | -0.0018 | -4.4353
-8.5 | -0.4916 | 0.10601 | -0.0034 | -4.6373
-8 | -0.508 | 0.10225 | -0.0116 | -4.9682
-7.5 | -0.4782 | 0.09251 | -0.0096 | -5.1692
-7 | -0.4667 | 0.08513 | -0.0111 | -5.4822
-6.5 | -0.4714 | 0.07924 | -0.0144 | -5.949
-6 | -0.473 | 0.07244 | -0.02 | -6.5295
-5.5 | -0.4526 | 0.06526 | -0.0183 | -6.9353
-4.5 | -0.4082 | 0.04101 | -0.0404 | -9.9537
-4 | -0.3785 | 0.03358 | -0.0389 | -11.2716
-3.5 | -0.3428 | 0.02754 | -0.036 | -12.4473
-3 | -0.3048 | 0.02358 | -0.0324 | -12.9262
-2.5 | -0.2589 | 0.02039 | -0.029 | -12.6974
-2 | -0.2014 | 0.01808 | -0.0277 | -11.1394
-1.5 | -0.1097 | 0.01446 | -0.0334 | -7.5864
-1 | 0.0165 | 0.01294 | -0.043 | 1.2751
-0.5 | 0.1292 | 0.01323 | -0.053 | 9.7657
0 | 0.2289 | 0.01343 | -0.0601 | 17.0439
0.5 | 0.313 | 0.0137 | -0.0637 | 22.8467
1 | 0.3848 | 0.01407 | -0.0646 | 27.349
1.5 | 0.4484 | 0.01455 | -0.0635 | 30.8179
2 | 0.5083 | 0.0151 | -0.0613 | 33.6623
2.5 | 0.5654 | 0.01567 | -0.0582 | 36.0817
3 | 0.6212 | 0.0159 | -0.0532 | 39.0692
3.5 | 0.661 | 0.01407 | -0.0391 | 46.9794
4 | 0.6745 | 0.01831 | -0.0295 | 36.8378
4.5 | 0.7155 | 0.02152 | -0.0241 | 33.2481
5 | 0.7706 | 0.02562 | -0.0203 | 30.0781
5.5 | 0.8282 | 0.03074 | -0.0168 | 26.9421
6 | 0.8678 | 0.03718 | -0.0129 | 23.3405
6.5 | 0.8859 | 0.04454 | -0.0091 | 19.89
7 | 0.8833 | 0.05226 | -0.0062 | 16.902
7.5 | 0.8617 | 0.06011 | -0.0047 | 14.3354
8 | 0.8356 | 0.06925 | -0.0074 | 12.0664
8.5 | 0.8028 | 0.08337 | -0.0194 | 9.6294
9 | 0.7968 | 0.09585 | -0.0262 | 8.313
9.5 | 0.7724 | 0.11787 | -0.0462 | 6.553
10 | 0.778 | 0.12668 | -0.049 | 6.1415
10.5 | 0.784 | 0.13572 | -0.0523 | 5.7766
11 | 0.8009 | 0.1454 | -0.0541 | 5.5083
11.5 | 0.8297 | 0.15613 | -0.0539 | 5.3142
12 | 0.8175 | 0.16235 | -0.0621 | 5.0354
12.5 | 0.8262 | 0.17102 | -0.0669 | 4.831
13 | 0.8577 | 0.18287 | -0.0672 | 4.6902
13.5 | 0.8596 | 0.18845 | -0.074 | 4.5614
14 | 0.8733 | 0.19712 | -0.0791 | 4.4303
14.5 | 0.8942 | 0.20608 | -0.0825 | 4.3391
15.5 | 0.9271 | 0.22295 | -0.0932 | 4.1583
16 | 0.9678 | 0.24133 | -0.0919 | 4.0103
16.5 | 0.9681 | 0.24155 | -0.1021 | 4.0079
17 | 0.9865 | 0.24919 | -0.108 | 3.9588
17.5 | 1.0238 | 0.26891 | -0.107 | 3.8072
18 | 1.03 | 0.2687 | -0.1166 | 3.8333
18.5 | 1.0484 | 0.27543 | -0.1235 | 3.8064
19 | 1.0696 | 0.2841 | -0.1286 | 3.7649
19.5 | 1.0928 | 0.29449 | -0.1324 | 3.7108
20 | 1.1203 | 0.31211 | -0.1348 | 3.5894

## 17. Re 250k Mach 0.00 (1)
BIGFOIL.COM POLAR EXPORT
A7018-S
A7018-S |  |  |  | Cl Max: | 0.725 | at alpha= | 8.5 | deg
JavaFoil+Calcfoil stall+Eppler ext transition |  |  |  | L/D Max: | 56.432 | at alpha= | 2.5 | deg
Re: | 250000 |  |  | Cd Min: | 0.00734 | at alpha= | -1 | deg
Mach: | 0 |  |  | Cl=0 at alpha= | -1.5175 | deg
|  |  |  | @ Cl=0.1, Cd= | 0.0073676
|  |  |  | @ Cl=0.4, Cd= | 0.0080467
|  |  |  | @ Cl=0.6, Cd= | 0.14301
alpha (deg) | Cl | Cd | Cm | Cl/Cd
-14 | -0.309 | 0.16285 | -0.01 | -1.895
-13.5 | -0.326 | 0.14854 | -0.01 | -2.198
-13 | -0.345 | 0.13785 | -0.01 | -2.501
-12.5 | -0.363 | 0.12899 | -0.01 | -2.814
-12 | -0.381 | 0.12999 | -0.009 | -2.93
-11.5 | -0.398 | 0.12092 | -0.01 | -3.292
-11 | -0.414 | 0.1105 | -0.009 | -3.747
-10.5 | -0.428 | 0.10048 | -0.01 | -4.262
-10 | -0.44 | 0.09231 | -0.009 | -4.764
-9.5 | -0.448 | 0.08515 | -0.01 | -5.262
-9 | -0.452 | 0.07882 | -0.009 | -5.741
-8.5 | -0.452 | 0.07272 | -0.009 | -6.22
-8 | -0.447 | 0.06626 | -0.01 | -6.748
-7.5 | -0.437 | 0.06026 | -0.01 | -7.244
-7 | -0.42 | 0.05511 | -0.01 | -7.627
-6.5 | -0.397 | 0.05082 | -0.01 | -7.811
-6 | -0.369 | 0.04659 | -0.01 | -7.919
-5.5 | -0.337 | 0.04332 | -0.01 | -7.779
-5 | -0.302 | 0.04048 | -0.011 | -7.449
-4.5 | -0.263 | 0.03802 | -0.011 | -6.923
-4 | -0.222 | 0.03589 | -0.012 | -6.195
-3.5 | -0.18 | 0.0341 | -0.013 | -5.267
-3 | -0.135 | 0.03284 | -0.013 | -4.122
-2.5 | -0.112 | 0.0106 | -0.033 | -10.595
-2 | -0.055 | 0.01052 | -0.033 | -5.242
-1.5 | 0.002 | 0.01038 | -0.033 | 0.235
-1 | 0.06 | 0.00734 | -0.033 | 8.213
-0.5 | 0.118 | 0.00738 | -0.033 | 16.02
0 | 0.176 | 0.00748 | -0.034 | 23.576
0.5 | 0.234 | 0.00759 | -0.034 | 30.85
1 | 0.292 | 0.00772 | -0.034 | 37.81
1.5 | 0.35 | 0.00788 | -0.034 | 44.374
2 | 0.407 | 0.00807 | -0.035 | 50.443
2.5 | 0.464 | 0.00822 | -0.035 | 56.432
3 | 0.519 | 0.01139 | -0.035 | 45.603
3.5 | 0.574 | 0.01176 | -0.035 | 48.823
4 | 0.502 | 0.03379 | -0.013 | 14.866
4.5 | 0.542 | 0.03572 | -0.013 | 15.185
5 | 0.58 | 0.03801 | -0.013 | 15.263
5.5 | 0.615 | 0.04035 | -0.013 | 15.24
6 | 0.646 | 0.04334 | -0.012 | 14.917
6.5 | 0.674 | 0.04674 | -0.012 | 14.426
7 | 0.697 | 0.05056 | -0.012 | 13.785
7.5 | 0.712 | 0.055 | -0.012 | 12.949
8 | 0.722 | 0.0597 | -0.012 | 12.09
8.5 | 0.725 | 0.06546 | -0.012 | 11.08
9 | 0.722 | 0.07057 | -0.012 | 10.234
9.5 | 0.712 | 0.07649 | -0.012 | 9.305
10 | 0.696 | 0.0839 | -0.012 | 8.296
10.5 | 0.676 | 0.09085 | -0.012 | 7.438
11 | 0.652 | 0.10031 | -0.013 | 6.499
11.5 | 0.625 | 0.1052 | -0.013 | 5.944
12 | 0.597 | 0.11416 | -0.013 | 5.228
12.5 | 0.567 | 0.12214 | -0.013 | 4.643
13 | 0.537 | 0.1324 | -0.014 | 4.055
13.5 | 0.507 | 0.14301 | -0.014 | 3.544

## 18. Re 250k Mach 0.00 (2)
BIGFOIL.COM POLAR EXPORT
A7018-S
A7018-S |  |  |  | Cl Max: | 0.8252 | at alpha= | 6.5 | deg
XFOIL ncrit=9 |  |  |  | L/D Max: | 66.2821 | at alpha= | 3.5 | deg
Re: | 250000 |  |  | Cd Min: | 0.00698 | at alpha= | 0 | deg
Mach: | 0 |  |  | Cl=0 at alpha= | -99 | deg
|  |  |  | @ Cl=0.1, Cd= | 0.00698
|  |  |  | @ Cl=0.4, Cd= | 0.0077566
|  |  |  | @ Cl=0.6, Cd= | 0.012417
alpha (deg) | Cl | Cd | Cm | Cl/Cd
0 | 0.2284 | 0.00698 | -0.0503 | 32.7221
0.5 | 0.2765 | 0.00717 | -0.0484 | 38.5635
1 | 0.3256 | 0.00739 | -0.0467 | 44.0595
1.5 | 0.3755 | 0.00763 | -0.0453 | 49.2136
2 | 0.4258 | 0.00789 | -0.0439 | 53.967
2.5 | 0.4761 | 0.00815 | -0.0425 | 58.4172
3 | 0.5236 | 0.00832 | -0.04 | 62.9327
3.5 | 0.5687 | 0.00858 | -0.0372 | 66.2821
4 | 0.5938 | 0.0122 | -0.0326 | 48.6721
4.5 | 0.6395 | 0.0138 | -0.0306 | 46.3406
5 | 0.6829 | 0.01577 | -0.0284 | 43.3037
5.5 | 0.7263 | 0.01866 | -0.0261 | 38.9228
6 | 0.7752 | 0.02196 | -0.0242 | 35.3005
6.5 | 0.8252 | 0.0268 | -0.0224 | 30.791

## 19. Re 250k Mach 0.10 (1)
BIGFOIL.COM POLAR EXPORT
A7018-S
A7018-S |  |  |  | Cl Max: | 0.719 | at alpha= | 8.5 | deg
JavaFoil+Calcfoil stall+Eppler ext transition |  |  |  | L/D Max: | 56.634 | at alpha= | 2.5 | deg
Re: | 250000 |  |  | Cd Min: | 0.00735 | at alpha= | -1 | deg
Mach: | 0.1 |  |  | Cl=0 at alpha= | -1.5175 | deg
|  |  |  | @ Cl=0.1, Cd= | 0.0073769
|  |  |  | @ Cl=0.4, Cd= | 0.0080505
|  |  |  | @ Cl=0.6, Cd= | 0.14859
alpha (deg) | Cl | Cd | Cm | Cl/Cd
-13.5 | -0.288 | 0.15402 | -0.01 | -1.873
-13 | -0.309 | 0.14253 | -0.01 | -2.167
-12.5 | -0.33 | 0.13413 | -0.01 | -2.457
-12 | -0.35 | 0.13644 | -0.01 | -2.567
-11.5 | -0.37 | 0.12746 | -0.01 | -2.907
-11 | -0.39 | 0.11432 | -0.01 | -3.409
-10.5 | -0.407 | 0.10333 | -0.01 | -3.94
-10 | -0.422 | 0.09572 | -0.009 | -4.409
-9.5 | -0.434 | 0.08721 | -0.01 | -4.972
-9 | -0.441 | 0.08013 | -0.01 | -5.506
-8.5 | -0.444 | 0.07375 | -0.009 | -6.02
-8 | -0.441 | 0.06701 | -0.01 | -6.586
-7.5 | -0.433 | 0.06096 | -0.01 | -7.1
-7 | -0.418 | 0.05633 | -0.01 | -7.426
-6.5 | -0.396 | 0.05166 | -0.01 | -7.667
-6 | -0.369 | 0.04708 | -0.01 | -7.834
-5.5 | -0.337 | 0.04374 | -0.01 | -7.716
-5 | -0.302 | 0.04082 | -0.011 | -7.407
-4.5 | -0.264 | 0.03805 | -0.011 | -6.942
-4 | -0.223 | 0.03596 | -0.012 | -6.209
-3.5 | -0.18 | 0.03416 | -0.013 | -5.28
-3 | -0.136 | 0.03296 | -0.013 | -4.126
-2.5 | -0.113 | 0.01062 | -0.033 | -10.624
-2 | -0.055 | 0.01053 | -0.033 | -5.262
-1.5 | 0.002 | 0.01039 | -0.033 | 0.236
-1 | 0.061 | 0.00735 | -0.033 | 8.248
-0.5 | 0.119 | 0.00739 | -0.034 | 16.083
0 | 0.177 | 0.00749 | -0.034 | 23.661
0.5 | 0.235 | 0.0076 | -0.034 | 30.971
1 | 0.293 | 0.00773 | -0.034 | 37.963
1.5 | 0.351 | 0.00789 | -0.035 | 44.543
2 | 0.409 | 0.00808 | -0.035 | 50.61
2.5 | 0.466 | 0.00823 | -0.035 | 56.634
3 | 0.522 | 0.01141 | -0.035 | 45.732
3.5 | 0.577 | 0.01178 | -0.036 | 48.957
4 | 0.505 | 0.03383 | -0.013 | 14.916
4.5 | 0.545 | 0.03582 | -0.013 | 15.206
5 | 0.582 | 0.03801 | -0.013 | 15.321
5.5 | 0.617 | 0.04056 | -0.013 | 15.211
6 | 0.648 | 0.04365 | -0.012 | 14.844
6.5 | 0.675 | 0.04678 | -0.012 | 14.429
7 | 0.697 | 0.05064 | -0.012 | 13.757
7.5 | 0.71 | 0.05519 | -0.012 | 12.872
8 | 0.718 | 0.05983 | -0.012 | 11.998
8.5 | 0.719 | 0.06599 | -0.012 | 10.893
9 | 0.713 | 0.07131 | -0.012 | 9.995
9.5 | 0.699 | 0.07775 | -0.012 | 8.986
10 | 0.679 | 0.08679 | -0.012 | 7.822
10.5 | 0.654 | 0.09249 | -0.012 | 7.076
11 | 0.626 | 0.10324 | -0.013 | 6.066
11.5 | 0.595 | 0.10749 | -0.013 | 5.539
12 | 0.563 | 0.11772 | -0.013 | 4.78
12.5 | 0.529 | 0.12697 | -0.014 | 4.167
13 | 0.495 | 0.13851 | -0.014 | 3.576
13.5 | 0.462 | 0.14859 | -0.014 | 3.109

## 20. Re 250k Mach 0.10 (2)
BIGFOIL.COM POLAR EXPORT
A7018-S
A7018-S |  |  |  | Cl Max: | 0.8294 | at alpha= | 6.5 | deg
XFOIL ncrit=9 |  |  |  | L/D Max: | 66.3879 | at alpha= | 3.5 | deg
Re: | 250000 |  |  | Cd Min: | 0.007 | at alpha= | 0 | deg
Mach: | 0.1 |  |  | Cl=0 at alpha= | -99 | deg
|  |  |  | @ Cl=0.1, Cd= | 0.007
|  |  |  | @ Cl=0.4, Cd= | 0.0077761
|  |  |  | @ Cl=0.6, Cd= | 0.012474
alpha (deg) | Cl | Cd | Cm | Cl/Cd
0 | 0.2294 | 0.007 | -0.0505 | 32.7714
0.5 | 0.2778 | 0.0072 | -0.0485 | 38.5833
1 | 0.3272 | 0.00742 | -0.0469 | 44.097
1.5 | 0.3774 | 0.00766 | -0.0454 | 49.2689
2 | 0.428 | 0.00792 | -0.0441 | 54.0404
2.5 | 0.4786 | 0.00817 | -0.0426 | 58.5802
3 | 0.5262 | 0.00834 | -0.0401 | 63.0935
3.5 | 0.5716 | 0.00861 | -0.0372 | 66.3879
4 | 0.5963 | 0.01235 | -0.0326 | 48.2834
4.5 | 0.6425 | 0.0139 | -0.0306 | 46.223
5 | 0.686 | 0.01593 | -0.0282 | 43.0634
5.5 | 0.7299 | 0.01887 | -0.0259 | 38.6804
6 | 0.7792 | 0.02229 | -0.024 | 34.9574
6.5 | 0.8294 | 0.02708 | -0.022 | 30.6278

## 21. Re 250k Mach 0.25 (1)
BIGFOIL.COM POLAR EXPORT
A7018-S
A7018-S |  |  |  | Cl Max: | 0.69 | at alpha= | 7.5 | deg
JavaFoil+Calcfoil stall+Eppler ext transition |  |  |  | L/D Max: | 57.612 | at alpha= | 2.5 | deg
Re: | 250000 |  |  | Cd Min: | 0.00741 | at alpha= | -1 | deg
Mach: | 0.25 |  |  | Cl=0 at alpha= | -1.525 | deg
|  |  |  | @ Cl=0.1, Cd= | 0.13802
|  |  |  | @ Cl=0.4, Cd= | 0.13802
|  |  |  | @ Cl=0.6, Cd= | 0.13802
alpha (deg) | Cl | Cd | Cm | Cl/Cd
-12.5 | -0.061 | 0.15399 | -0.011 | -0.399
-12 | -0.059 | 0.13953 | -0.011 | -0.42
-11.5 | -0.056 | 0.12907 | -0.011 | -0.433
-11 | -0.145 | 0.13373 | -0.011 | -1.084
-10.5 | -0.207 | 0.11903 | -0.011 | -1.742
-10 | -0.259 | 0.1064 | -0.01 | -2.433
-9.5 | -0.303 | 0.09745 | -0.01 | -3.114
-9 | -0.341 | 0.09395 | -0.01 | -3.627
-8.5 | -0.37 | 0.08328 | -0.01 | -4.44
-8 | -0.39 | 0.07438 | -0.01 | -5.237
-7.5 | -0.399 | 0.06757 | -0.01 | -5.911
-7 | -0.399 | 0.06051 | -0.01 | -6.593
-6.5 | -0.386 | 0.05475 | -0.01 | -7.054
-6 | -0.366 | 0.04909 | -0.01 | -7.447
-5.5 | -0.338 | 0.04531 | -0.011 | -7.47
-5 | -0.306 | 0.04167 | -0.011 | -7.338
-4.5 | -0.269 | 0.03856 | -0.011 | -6.968
-4 | -0.228 | 0.03642 | -0.012 | -6.26
-3.5 | -0.185 | 0.03459 | -0.013 | -5.339
-3 | -0.139 | 0.03315 | -0.013 | -4.206
-2.5 | -0.093 | 0.03181 | -0.015 | -2.924
-2 | -0.057 | 0.01062 | -0.034 | -5.362
-1.5 | 0.003 | 0.01044 | -0.034 | 0.241
-1 | 0.062 | 0.00741 | -0.034 | 8.401
-0.5 | 0.122 | 0.00745 | -0.035 | 16.38
0 | 0.182 | 0.00754 | -0.035 | 24.153
0.5 | 0.242 | 0.00771 | -0.035 | 31.355
1 | 0.302 | 0.00779 | -0.035 | 38.711
1.5 | 0.361 | 0.00795 | -0.036 | 45.422
2 | 0.42 | 0.00817 | -0.036 | 51.42
2.5 | 0.479 | 0.00831 | -0.036 | 57.612
3 | 0.536 | 0.01158 | -0.036 | 46.277
3.5 | 0.475 | 0.03213 | -0.015 | 14.778
4 | 0.517 | 0.03398 | -0.014 | 15.216
4.5 | 0.557 | 0.03608 | -0.013 | 15.441
5 | 0.594 | 0.03855 | -0.013 | 15.404
5.5 | 0.626 | 0.04111 | -0.013 | 15.237
6 | 0.654 | 0.04477 | -0.013 | 14.608
6.5 | 0.676 | 0.04825 | -0.012 | 14
7 | 0.689 | 0.05316 | -0.012 | 12.962
7.5 | 0.69 | 0.05871 | -0.012 | 11.759
8 | 0.681 | 0.0645 | -0.013 | 10.562
8.5 | 0.661 | 0.07175 | -0.013 | 9.213
9 | 0.629 | 0.0769 | -0.013 | 8.173
9.5 | 0.582 | 0.09017 | -0.013 | 6.46
10 | 0.526 | 0.10083 | -0.013 | 5.221
10.5 | 0.462 | 0.10465 | -0.013 | 4.417
11 | 0.391 | 0.11935 | -0.014 | 3.276
11.5 | 0.313 | 0.13354 | -0.014 | 2.347
12 | 0.226 | 0.15108 | -0.014 | 1.496
12.5 | 0.078 | 0.13802 | -0.015 | 0.565

## 22. Re 250k Mach 0.25 (2)
BIGFOIL.COM POLAR EXPORT
A7018-S
A7018-S |  |  |  | Cl Max: | 0.8509 | at alpha= | 6.5 | deg
XFOIL ncrit=9 |  |  |  | L/D Max: | 66.1851 | at alpha= | 3.5 | deg
Re: | 250000 |  |  | Cd Min: | 0.00711 | at alpha= | 0 | deg
Mach: | 0.25 |  |  | Cl=0 at alpha= | -99 | deg
|  |  |  | @ Cl=0.1, Cd= | 0.00711
|  |  |  | @ Cl=0.4, Cd= | 0.0078526
|  |  |  | @ Cl=0.6, Cd= | 0.010892
alpha (deg) | Cl | Cd | Cm | Cl/Cd
0 | 0.235 | 0.00711 | -0.0514 | 33.052
0.5 | 0.285 | 0.00731 | -0.0495 | 38.9877
1 | 0.336 | 0.00754 | -0.0479 | 44.5623
1.5 | 0.3879 | 0.00779 | -0.0464 | 49.7946
2 | 0.4401 | 0.00806 | -0.0449 | 54.603
2.5 | 0.4924 | 0.00833 | -0.0433 | 59.1116
3 | 0.5408 | 0.00846 | -0.0404 | 63.9243
3.5 | 0.5864 | 0.00886 | -0.0371 | 66.1851
4 | 0.6125 | 0.01276 | -0.0325 | 48.0016
4.5 | 0.659 | 0.01447 | -0.0301 | 45.5425
5 | 0.7027 | 0.01685 | -0.0273 | 41.7033
5.5 | 0.7499 | 0.02004 | -0.0249 | 37.4202
6 | 0.8006 | 0.02413 | -0.0226 | 33.1786
6.5 | 0.8509 | 0.02897 | -0.02 | 29.3718

## 23. Re 250k Mach 0.50 (1)
BIGFOIL.COM POLAR EXPORT
A7018-S
A7018-S |  |  |  | Cl Max: | 1.128 | at alpha= | 20 | deg
JavaFoil+Calcfoil stall+Eppler ext transition |  |  |  | L/D Max: | 55.409 | at alpha= | 2 | deg
Re: | 250000 |  |  | Cd Min: | 0.00767 | at alpha= | -1 | deg
Mach: | 0.5 |  |  | Cl=0 at alpha= | -1.5278 | deg
|  |  |  | @ Cl=0.1, Cd= | 0.0076973
|  |  |  | @ Cl=0.4, Cd= | 0.060234
|  |  |  | @ Cl=0.6, Cd= | 0.13907
alpha (deg) | Cl | Cd | Cm | Cl/Cd
-20 | -0.974 | 0.26905 | -0.017 | -3.622
-19.5 | -0.949 | 0.26435 | -0.017 | -3.591
-19 | -0.924 | 0.25684 | -0.017 | -3.597
-18.5 | -0.897 | 0.24386 | -0.017 | -3.677
-18 | -0.871 | 0.23919 | -0.017 | -3.643
-17.5 | -0.846 | 0.23471 | -0.017 | -3.603
-17 | -0.819 | 0.23135 | -0.016 | -3.539
-16.5 | -0.793 | 0.22346 | -0.016 | -3.549
-16 | -0.767 | 0.21956 | -0.017 | -3.495
-15.5 | -0.74 | 0.20265 | -0.016 | -3.652
-15 | -0.714 | 0.19866 | -0.016 | -3.596
-14.5 | -0.688 | 0.20106 | -0.016 | -3.424
-14 | -0.662 | 0.18632 | -0.016 | -3.551
-13.5 | -0.636 | 0.18229 | -0.016 | -3.486
-13 | -0.609 | 0.17603 | -0.016 | -3.462
-12.5 | -0.583 | 0.17192 | -0.016 | -3.393
-12 | -0.556 | 0.16639 | -0.015 | -3.344
-11.5 | -0.53 | 0.1604 | -0.015 | -3.306
-11 | -0.504 | 0.15726 | -0.016 | -3.205
-10.5 | -0.477 | 0.14932 | -0.015 | -3.196
-10 | -0.451 | 0.14149 | -0.015 | -3.187
-9.5 | -0.424 | 0.13884 | -0.015 | -3.056
-9 | -0.398 | 0.12635 | -0.015 | -3.149
-8.5 | -0.371 | 0.12338 | -0.015 | -3.01
-8 | -0.345 | 0.07713 | -0.014 | -4.47
-7.5 | -0.318 | 0.06507 | -0.015 | -4.891
-7 | -0.292 | 0.06852 | -0.014 | -4.256
-6.5 | -0.265 | 0.07555 | -0.014 | -3.508
-6 | -0.238 | 0.05628 | -0.014 | -4.237
-5.5 | -0.212 | 0.05724 | -0.013 | -3.699
-5 | -0.185 | 0.0514 | -0.013 | -3.603
-4.5 | -0.262 | 0.04654 | -0.012 | -5.62
-4 | -0.24 | 0.0403 | -0.012 | -5.963
-3.5 | -0.2 | 0.03675 | -0.013 | -5.455
-3 | -0.154 | 0.03433 | -0.014 | -4.473
-2.5 | -0.103 | 0.03268 | -0.015 | -3.156
-2 | -0.051 | 0.03118 | -0.017 | -1.636
-1.5 | 0.003 | 0.01074 | -0.038 | 0.262
-1 | 0.07 | 0.00767 | -0.038 | 9.073
-0.5 | 0.136 | 0.00773 | -0.039 | 17.654
0 | 0.203 | 0.00785 | -0.039 | 25.903
0.5 | 0.27 | 0.00791 | -0.039 | 34.174
1 | 0.337 | 0.00808 | -0.039 | 41.72
1.5 | 0.404 | 0.00829 | -0.04 | 48.707
2 | 0.469 | 0.00847 | -0.04 | 55.409
2.5 | 0.534 | 0.01189 | -0.04 | 44.913
3 | 0.596 | 0.01239 | -0.041 | 48.116
3.5 | 0.525 | 0.03292 | -0.015 | 15.946
4 | 0.567 | 0.03512 | -0.014 | 16.139
4.5 | 0.598 | 0.03814 | -0.014 | 15.692
5 | 0.611 | 0.04309 | -0.014 | 14.175
5.5 | 0.567 | 0.04901 | -0.014 | 11.575
6 | 0.399 | 0.0601 | -0.015 | 6.64
6.5 | 0.426 | 0.06371 | -0.015 | 6.679
7 | 0.452 | 0.06148 | -0.016 | 7.351
7.5 | 0.478 | 0.09138 | -0.016 | 5.233
8 | 0.505 | 0.07445 | -0.017 | 6.777
8.5 | 0.531 | 0.07225 | -0.018 | 7.35
9 | 0.557 | 0.0926 | -0.018 | 6.017
9.5 | 0.584 | 0.13559 | -0.019 | 4.304
10 | 0.61 | 0.14124 | -0.019 | 4.316
10.5 | 0.636 | 0.14304 | -0.02 | 4.447
11 | 0.662 | 0.14959 | -0.02 | 4.426
11.5 | 0.689 | 0.16014 | -0.021 | 4.3
12 | 0.714 | 0.1634 | -0.021 | 4.372
12.5 | 0.74 | 0.16902 | -0.021 | 4.379
13 | 0.767 | 0.18169 | -0.023 | 4.221
13.5 | 0.792 | 0.18536 | -0.023 | 4.275
14 | 0.818 | 0.19228 | -0.023 | 4.254
14.5 | 0.845 | 0.19609 | -0.024 | 4.308
15 | 0.87 | 0.19971 | -0.024 | 4.357
15.5 | 0.897 | 0.20558 | -0.025 | 4.364
16 | 0.922 | 0.21196 | -0.025 | 4.352
16.5 | 0.949 | 0.22301 | -0.026 | 4.257
17 | 0.975 | 0.22792 | -0.027 | 4.276
17.5 | 1 | 0.23521 | -0.027 | 4.25
18 | 1.026 | 0.24743 | -0.028 | 4.148
18.5 | 1.051 | 0.25198 | -0.028 | 4.172
19 | 1.077 | 0.25833 | -0.028 | 4.168
19.5 | 1.103 | 0.26435 | -0.029 | 4.172
20 | 1.128 | 0.27172 | -0.029 | 4.15

## 24. Re 250k Mach 0.50 (2)
BIGFOIL.COM POLAR EXPORT
A7018-S
A7018-S |  |  |  | Cl Max: | 1.1092 | at alpha= | 20 | deg
XFOIL ncrit=9 |  |  |  | L/D Max: | 66.9623 | at alpha= | 3 | deg
Re: | 250000 |  |  | Cd Min: | 0.00732 | at alpha= | -1 | deg
Mach: | 0.5 |  |  | Cl=0 at alpha= | -1.7116 | deg
|  |  |  | @ Cl=0.1, Cd= | 0.0076218
|  |  |  | @ Cl=0.4, Cd= | 0.0082127
|  |  |  | @ Cl=0.6, Cd= | 0.0090107
alpha (deg) | Cl | Cd | Cm | Cl/Cd
-20 | -0.661 | 0.24871 | 0.0688 | -2.6577
-19.5 | -0.6489 | 0.24206 | 0.0639 | -2.6807
-19 | -0.6387 | 0.23602 | 0.059 | -2.7061
-18.5 | -0.6214 | 0.22544 | 0.0559 | -2.7564
-18 | -0.6055 | 0.21705 | 0.0527 | -2.7897
-17.5 | -0.591 | 0.20974 | 0.049 | -2.8178
-17 | -0.5766 | 0.20261 | 0.0451 | -2.8459
-16.5 | -0.5623 | 0.19562 | 0.0412 | -2.8745
-16 | -0.5485 | 0.18928 | 0.0369 | -2.8978
-15.5 | -0.5388 | 0.18452 | 0.0319 | -2.92
-15 | -0.5314 | 0.17988 | 0.0271 | -2.9542
-14 | -0.4957 | 0.16244 | 0.0221 | -3.0516
-13.5 | -0.4816 | 0.15617 | 0.0192 | -3.0838
-13 | -0.4693 | 0.15027 | 0.016 | -3.123
-12.5 | -0.4614 | 0.14536 | 0.0117 | -3.1742
-12 | -0.4641 | 0.14237 | 0.0068 | -3.2598
-11.5 | -0.458 | 0.13636 | 0.0026 | -3.3588
-11 | -0.4403 | 0.12622 | 0.0013 | -3.4884
-10.5 | -0.5406 | 0.13132 | 0.0042 | -4.1167
-10 | -0.5198 | 0.1225 | 0.0038 | -4.2433
-9.5 | -0.5062 | 0.115 | 0.0012 | -4.4017
-9 | -0.4948 | 0.10758 | -0.0021 | -4.5994
-8.5 | -0.489 | 0.10063 | -0.0085 | -4.8594
-8 | -0.4853 | 0.09361 | -0.0158 | -5.1843
-7.5 | -0.4753 | 0.08436 | -0.0155 | -5.6342
-7 | -0.4634 | 0.07797 | -0.0164 | -5.9433
-6.5 | -0.4679 | 0.07035 | -0.0267 | -6.651
-6 | -0.4627 | 0.06121 | -0.032 | -7.5592
-5.5 | -0.4472 | 0.05406 | -0.034 | -8.2723
-5 | -0.4316 | 0.04482 | -0.0404 | -9.6296
-4.5 | -0.4089 | 0.03853 | -0.0388 | -10.6125
-4 | -0.3799 | 0.02764 | -0.0377 | -13.7446
-3.5 | -0.289 | 0.01998 | -0.0442 | -14.4645
-3 | -0.1963 | 0.01522 | -0.0483 | -12.8975
-2.5 | -0.1077 | 0.01233 | -0.0517 | -8.7348
-2 | -0.0312 | 0.01068 | -0.0529 | -2.9213
-1.5 | 0.0229 | 0.00851 | -0.0508 | 2.691
-1 | 0.1262 | 0.00732 | -0.0557 | 17.2404
-0.5 | 0.2051 | 0.00741 | -0.0583 | 27.6788
0 | 0.2608 | 0.0076 | -0.0561 | 34.3158
0.5 | 0.3178 | 0.00782 | -0.0542 | 40.6394
1 | 0.3759 | 0.00809 | -0.0524 | 46.4648
1.5 | 0.4348 | 0.00839 | -0.0506 | 51.8236
2 | 0.4941 | 0.00868 | -0.0486 | 56.924
2.5 | 0.5523 | 0.0089 | -0.046 | 62.0562
3 | 0.604 | 0.00902 | -0.0412 | 66.9623
3.5 | 0.6295 | 0.01265 | -0.0348 | 49.7628
4 | 0.6788 | 0.01469 | -0.031 | 46.2083
4.5 | 0.7267 | 0.0172 | -0.0267 | 42.25
5 | 0.7787 | 0.02075 | -0.0228 | 37.5277
5.5 | 0.8294 | 0.02578 | -0.019 | 32.1722
6 | 0.8663 | 0.03199 | -0.0147 | 27.0803
6.5 | 0.8932 | 0.03789 | -0.0099 | 23.5735
7 | 0.8889 | 0.04635 | -0.0056 | 19.178
7.5 | 0.8643 | 0.05396 | -0.0027 | 16.0174
8 | 0.7635 | 0.05277 | -0.0024 | 14.4684
9 | 0.8034 | 0.09193 | -0.0242 | 8.7393
9.5 | 0.7864 | 0.10564 | -0.035 | 7.4441
10 | 0.7917 | 0.11459 | -0.0384 | 6.909
10.5 | 0.8018 | 0.12447 | -0.0384 | 6.4417
11 | 0.7935 | 0.13607 | -0.0505 | 5.8316
11.5 | 0.8044 | 0.14512 | -0.0543 | 5.543
12 | 0.825 | 0.15506 | -0.0531 | 5.3205
12.5 | 0.8309 | 0.165 | -0.0609 | 5.0358
13 | 0.8372 | 0.17415 | -0.0694 | 4.8073
13.5 | 0.8532 | 0.18312 | -0.074 | 4.6592
14 | 0.8743 | 0.19183 | -0.0764 | 4.5577
14.5 | 0.8944 | 0.20332 | -0.0795 | 4.399
15 | 0.9049 | 0.21078 | -0.088 | 4.2931
15.5 | 0.9235 | 0.21974 | -0.0936 | 4.2027
16 | 0.9433 | 0.22859 | -0.0985 | 4.1266
16.5 | 0.9639 | 0.23732 | -0.1029 | 4.0616
17 | 0.987 | 0.24719 | -0.1059 | 3.9929
17.5 | 1.0117 | 0.26045 | -0.109 | 3.8844
18 | 1.0278 | 0.26752 | -0.1159 | 3.842
18.5 | 1.0455 | 0.27382 | -0.1241 | 3.8182
19 | 1.0668 | 0.28264 | -0.1297 | 3.7744
19.5 | 1.0881 | 0.2915 | -0.1349 | 3.7328
20 | 1.1092 | 0.30032 | -0.14 | 3.6934

## 25. Re 500k Mach 0.00 (1)
BIGFOIL.COM POLAR EXPORT
A7018-S
A7018-S |  |  |  | Cl Max: | 0.725 | at alpha= | 8.5 | deg
JavaFoil+Calcfoil stall+Eppler ext transition |  |  |  | L/D Max: | 71.912 | at alpha= | 2.5 | deg
Re: | 500000 |  |  | Cd Min: | 0.0057 | at alpha= | -1 | deg
Mach: | 0 |  |  | Cl=0 at alpha= | -1.5175 | deg
|  |  |  | @ Cl=0.1, Cd= | 0.0057138
|  |  |  | @ Cl=0.4, Cd= | 0.0062928
|  |  |  | @ Cl=0.6, Cd= | 0.11935
alpha (deg) | Cl | Cd | Cm | Cl/Cd
-14 | -0.309 | 0.12877 | -0.011 | -2.398
-13.5 | -0.327 | 0.12488 | -0.01 | -2.616
-13 | -0.345 | 0.11753 | -0.011 | -2.935
-12.5 | -0.363 | 0.10953 | -0.01 | -3.315
-12 | -0.381 | 0.10372 | -0.01 | -3.674
-11.5 | -0.398 | 0.09704 | -0.01 | -4.105
-11 | -0.414 | 0.09245 | -0.01 | -4.48
-10.5 | -0.428 | 0.08566 | -0.01 | -5.001
-10 | -0.44 | 0.07898 | -0.01 | -5.569
-9.5 | -0.448 | 0.07379 | -0.01 | -6.074
-9 | -0.453 | 0.07046 | -0.01 | -6.423
-8.5 | -0.452 | 0.06507 | -0.01 | -6.952
-8 | -0.447 | 0.05968 | -0.01 | -7.493
-7.5 | -0.437 | 0.0551 | -0.01 | -7.923
-7 | -0.42 | 0.05086 | -0.01 | -8.265
-6.5 | -0.397 | 0.04723 | -0.01 | -8.405
-6 | -0.369 | 0.04352 | -0.01 | -8.477
-5.5 | -0.337 | 0.04069 | -0.011 | -8.282
-5 | -0.302 | 0.03816 | -0.011 | -7.905
-4.5 | -0.263 | 0.03597 | -0.012 | -7.321
-4 | -0.223 | 0.03407 | -0.013 | -6.531
-3.5 | -0.224 | 0.0092 | -0.032 | -24.341
-3 | -0.169 | 0.00926 | -0.032 | -18.219
-2.5 | -0.112 | 0.00917 | -0.033 | -12.238
-2 | -0.055 | 0.00905 | -0.033 | -6.097
-1.5 | 0.002 | 0.0089 | -0.033 | 0.274
-1 | 0.06 | 0.0057 | -0.033 | 10.584
-0.5 | 0.118 | 0.00572 | -0.033 | 20.677
0 | 0.176 | 0.0058 | -0.034 | 30.4
0.5 | 0.234 | 0.00588 | -0.034 | 39.821
1 | 0.292 | 0.00603 | -0.034 | 48.42
1.5 | 0.35 | 0.00617 | -0.034 | 56.718
2 | 0.407 | 0.00631 | -0.035 | 64.475
2.5 | 0.464 | 0.00645 | -0.035 | 71.912
3 | 0.519 | 0.00977 | -0.035 | 53.167
3.5 | 0.574 | 0.01011 | -0.035 | 56.757
4 | 0.627 | 0.01052 | -0.036 | 59.576
4.5 | 0.543 | 0.03418 | -0.014 | 15.877
5 | 0.58 | 0.03627 | -0.013 | 15.996
5.5 | 0.615 | 0.03854 | -0.013 | 15.958
6 | 0.647 | 0.04115 | -0.013 | 15.713
6.5 | 0.674 | 0.04416 | -0.013 | 15.269
7 | 0.697 | 0.04737 | -0.013 | 14.715
7.5 | 0.712 | 0.05083 | -0.012 | 14.012
8 | 0.722 | 0.05541 | -0.012 | 13.027
8.5 | 0.725 | 0.05988 | -0.012 | 12.113
9 | 0.722 | 0.06372 | -0.013 | 11.336
9.5 | 0.712 | 0.06866 | -0.013 | 10.369
10 | 0.696 | 0.07448 | -0.013 | 9.346
10.5 | 0.676 | 0.07981 | -0.013 | 8.468
11 | 0.652 | 0.08641 | -0.013 | 7.546
11.5 | 0.625 | 0.09437 | -0.014 | 6.628
12 | 0.597 | 0.09778 | -0.014 | 6.107
12.5 | 0.567 | 0.10369 | -0.015 | 5.472
13 | 0.537 | 0.11133 | -0.015 | 4.825
13.5 | 0.507 | 0.11935 | -0.015 | 4.249

## 26. Re 500k Mach 0.00 (2)
BIGFOIL.COM POLAR EXPORT
A7018-S
A7018-S |  |  |  | Cl Max: | 0.9789 | at alpha= | 20 | deg
XFOIL ncrit=9 |  |  |  | L/D Max: | 80.1238 | at alpha= | 3 | deg
Re: | 500000 |  |  | Cd Min: | 0.00513 | at alpha= | -1 | deg
Mach: | 0 |  |  | Cl=0 at alpha= | -1.6553 | deg
|  |  |  | @ Cl=0.1, Cd= | 0.005142
|  |  |  | @ Cl=0.4, Cd= | 0.005856
|  |  |  | @ Cl=0.6, Cd= | 0.010535
alpha (deg) | Cl | Cd | Cm | Cl/Cd
-20 | -0.797 | 0.25474 | 0.0696 | -3.1287
-19.5 | -0.781 | 0.24837 | 0.065 | -3.1445
-18.5 | -0.7483 | 0.23357 | 0.058 | -3.2038
-18 | -0.7323 | 0.22722 | 0.0546 | -3.2229
-17.5 | -0.7161 | 0.22067 | 0.0509 | -3.2451
-17 | -0.7001 | 0.21387 | 0.0472 | -3.2735
-16.5 | -0.684 | 0.20686 | 0.0434 | -3.3066
-16 | -0.6687 | 0.19986 | 0.0385 | -3.3458
-15.5 | -0.6567 | 0.19314 | 0.0338 | -3.4001
-15 | -0.6431 | 0.18596 | 0.0301 | -3.4583
-14.5 | -0.6289 | 0.17676 | 0.0277 | -3.5579
-14 | -0.6139 | 0.16977 | 0.0255 | -3.6161
-13.5 | -0.601 | 0.16278 | 0.0225 | -3.6921
-13 | -0.5886 | 0.1557 | 0.0195 | -3.7803
-12.5 | -0.5773 | 0.14836 | 0.0164 | -3.8912
-12 | -0.5671 | 0.14047 | 0.0127 | -4.0372
-11.5 | -0.5603 | 0.13285 | 0.0077 | -4.2175
-11 | -0.5515 | 0.12486 | 0.0039 | -4.4169
-10.5 | -0.5434 | 0.11686 | 0.0004 | -4.65
-10 | -0.5432 | 0.10761 | -0.0015 | -5.0479
-9.5 | -0.534 | 0.10104 | -0.0036 | -5.285
-9 | -0.5276 | 0.09408 | -0.0067 | -5.608
-8.5 | -0.5246 | 0.08649 | -0.0106 | -6.0654
-8 | -0.5271 | 0.07861 | -0.0151 | -6.7053
-7.5 | -0.528 | 0.06897 | -0.0239 | -7.6555
-7 | -0.5064 | 0.05661 | -0.0347 | -8.9454
-6.5 | -0.4839 | 0.04725 | -0.0377 | -10.2413
-6 | -0.4738 | 0.0341 | -0.038 | -13.8944
-5.5 | -0.4425 | 0.02887 | -0.0366 | -15.3273
-5 | -0.4058 | 0.02466 | -0.0341 | -16.4558
-4.5 | -0.3688 | 0.01765 | -0.0294 | -20.8952
-4 | -0.2983 | 0.01412 | -0.0323 | -21.1261
-3.5 | -0.2282 | 0.01096 | -0.0356 | -20.8212
-3 | -0.1572 | 0.00963 | -0.0388 | -16.324
-2.5 | -0.0876 | 0.00855 | -0.0416 | -10.2456
-2 | -0.0333 | 0.00707 | -0.0416 | -4.71
-1.5 | 0.015 | 0.0063 | -0.0401 | 2.381
-1 | 0.054 | 0.00513 | -0.0358 | 10.5263
-0.5 | 0.1685 | 0.00516 | -0.0481 | 32.655
0 | 0.2172 | 0.00529 | -0.0465 | 41.0586
0.5 | 0.2669 | 0.00543 | -0.0451 | 49.1529
1 | 0.3173 | 0.00559 | -0.0439 | 56.7621
1.5 | 0.3682 | 0.00575 | -0.0428 | 64.0348
2 | 0.4192 | 0.00592 | -0.0417 | 70.8108
2.5 | 0.4692 | 0.00612 | -0.0402 | 76.6667
3 | 0.5176 | 0.00646 | -0.0385 | 80.1238
3.5 | 0.5608 | 0.00765 | -0.0363 | 73.3072
4 | 0.5971 | 0.01047 | -0.0337 | 57.0296
4.5 | 0.6454 | 0.01155 | -0.0322 | 55.8788
5 | 0.6896 | 0.0133 | -0.0301 | 51.8496
5.5 | 0.7353 | 0.015 | -0.0281 | 49.02
6 | 0.7811 | 0.01763 | -0.026 | 44.3052
6.5 | 0.8286 | 0.02016 | -0.0245 | 41.1012
7 | 0.8731 | 0.02886 | -0.0202 | 30.2529
7.5 | 0.9104 | 0.03342 | -0.0183 | 27.2412
8 | 0.9148 | 0.04647 | -0.0149 | 19.6858
8.5 | 0.9454 | 0.04782 | -0.0111 | 19.77
9 | 0.9514 | 0.05459 | -0.0081 | 17.4281
9.5 | 0.9413 | 0.06139 | -0.0055 | 15.3331
10 | 0.9047 | 0.06851 | -0.0034 | 13.2054
10.5 | 0.8514 | 0.08367 | -0.0135 | 10.1757
11 | 0.8209 | 0.10451 | -0.0286 | 7.8548
11.5 | 0.8123 | 0.11698 | -0.0354 | 6.9439
12 | 0.8107 | 0.12713 | -0.0402 | 6.3769
12.5 | 0.8134 | 0.13607 | -0.0441 | 5.9778
13 | 0.8177 | 0.14438 | -0.0473 | 5.6635
13.5 | 0.8108 | 0.15806 | -0.053 | 5.1297
14 | 0.8184 | 0.16798 | -0.0578 | 4.872
14.5 | 0.8281 | 0.17748 | -0.0628 | 4.6659
15 | 0.8376 | 0.18691 | -0.0687 | 4.4813
15.5 | 0.8491 | 0.19566 | -0.0734 | 4.3397
16 | 0.862 | 0.20366 | -0.0775 | 4.2325
16.5 | 0.8755 | 0.21119 | -0.0815 | 4.1456
17 | 0.8924 | 0.21707 | -0.0837 | 4.1111
17.5 | 0.9049 | 0.22674 | -0.0875 | 3.9909
18 | 0.9188 | 0.23459 | -0.0923 | 3.9166
18.5 | 0.9317 | 0.24231 | -0.0982 | 3.8451
19 | 0.9477 | 0.25004 | -0.103 | 3.7902
19.5 | 0.9633 | 0.25726 | -0.1073 | 3.7445
20 | 0.9789 | 0.26413 | -0.1115 | 3.7061

## 27. Re 500k Mach 0.10 (1)
BIGFOIL.COM POLAR EXPORT
A7018-S
A7018-S |  |  |  | Cl Max: | 0.719 | at alpha= | 8.5 | deg
JavaFoil+Calcfoil stall+Eppler ext transition |  |  |  | L/D Max: | 72.169 | at alpha= | 2.5 | deg
Re: | 500000 |  |  | Cd Min: | 0.0057 | at alpha= | -1 | deg
Mach: | 0.1 |  |  | Cl=0 at alpha= | -1.5175 | deg
|  |  |  | @ Cl=0.1, Cd= | 0.0057202
|  |  |  | @ Cl=0.4, Cd= | 0.0062967
|  |  |  | @ Cl=0.6, Cd= | 0.11662
alpha (deg) | Cl | Cd | Cm | Cl/Cd
-13.5 | -0.289 | 0.12209 | -0.011 | -2.364
-13 | -0.309 | 0.11938 | -0.011 | -2.588
-12.5 | -0.33 | 0.11305 | -0.011 | -2.917
-12 | -0.35 | 0.10648 | -0.01 | -3.291
-11.5 | -0.371 | 0.0983 | -0.01 | -3.771
-11 | -0.39 | 0.09283 | -0.011 | -4.2
-10.5 | -0.407 | 0.08684 | -0.01 | -4.689
-10 | -0.422 | 0.08065 | -0.01 | -5.234
-9.5 | -0.434 | 0.07458 | -0.01 | -5.817
-9 | -0.441 | 0.07114 | -0.01 | -6.203
-8.5 | -0.444 | 0.06649 | -0.01 | -6.678
-8 | -0.441 | 0.0613 | -0.01 | -7.2
-7.5 | -0.433 | 0.05575 | -0.01 | -7.765
-7 | -0.418 | 0.05113 | -0.01 | -8.181
-6.5 | -0.396 | 0.04726 | -0.01 | -8.381
-6 | -0.369 | 0.04389 | -0.01 | -8.405
-5.5 | -0.337 | 0.0408 | -0.011 | -8.271
-5 | -0.302 | 0.03831 | -0.011 | -7.894
-4.5 | -0.264 | 0.03597 | -0.012 | -7.346
-4 | -0.223 | 0.03414 | -0.013 | -6.542
-3.5 | -0.181 | 0.03215 | -0.015 | -5.63
-3 | -0.169 | 0.00934 | -0.032 | -18.142
-2.5 | -0.113 | 0.00919 | -0.033 | -12.278
-2 | -0.055 | 0.00906 | -0.033 | -6.12
-1.5 | 0.002 | 0.00891 | -0.033 | 0.275
-1 | 0.061 | 0.0057 | -0.033 | 10.627
-0.5 | 0.119 | 0.00573 | -0.034 | 20.755
0 | 0.177 | 0.00581 | -0.034 | 30.509
0.5 | 0.235 | 0.0059 | -0.034 | 39.863
1 | 0.293 | 0.00604 | -0.034 | 48.61
1.5 | 0.351 | 0.00617 | -0.035 | 56.925
2 | 0.409 | 0.00632 | -0.035 | 64.68
2.5 | 0.466 | 0.00646 | -0.035 | 72.169
3 | 0.522 | 0.00979 | -0.035 | 53.316
3.5 | 0.577 | 0.01014 | -0.036 | 56.898
4 | 0.63 | 0.01055 | -0.036 | 59.703
4.5 | 0.545 | 0.03426 | -0.014 | 15.903
5 | 0.582 | 0.03631 | -0.013 | 16.042
5.5 | 0.617 | 0.03859 | -0.013 | 15.99
6 | 0.648 | 0.04123 | -0.013 | 15.718
6.5 | 0.675 | 0.04428 | -0.013 | 15.247
7 | 0.697 | 0.04754 | -0.012 | 14.654
7.5 | 0.71 | 0.05109 | -0.012 | 13.905
8 | 0.718 | 0.0555 | -0.012 | 12.936
8.5 | 0.719 | 0.06019 | -0.012 | 11.944
9 | 0.713 | 0.06491 | -0.013 | 10.981
9.5 | 0.699 | 0.07031 | -0.013 | 9.938
10 | 0.679 | 0.0758 | -0.013 | 8.958
10.5 | 0.655 | 0.08168 | -0.013 | 8.014
11 | 0.626 | 0.08771 | -0.013 | 7.142
11.5 | 0.596 | 0.09188 | -0.014 | 6.482
12 | 0.563 | 0.09871 | -0.014 | 5.703
12.5 | 0.529 | 0.10521 | -0.015 | 5.031
13 | 0.496 | 0.11316 | -0.015 | 4.379
13.5 | 0.462 | 0.11662 | -0.015 | 3.964

## 28. Re 500k Mach 0.10 (2)
BIGFOIL.COM POLAR EXPORT
A7018-S
A7018-S |  |  |  | Cl Max: | 0.9442 | at alpha= | 9 | deg
XFOIL ncrit=9 |  |  |  | L/D Max: | 80.2932 | at alpha= | 3 | deg
Re: | 500000 |  |  | Cd Min: | 0.00532 | at alpha= | 0 | deg
Mach: | 0.1 |  |  | Cl=0 at alpha= | -99 | deg
|  |  |  | @ Cl=0.1, Cd= | 0.00532
|  |  |  | @ Cl=0.4, Cd= | 0.0058689
|  |  |  | @ Cl=0.6, Cd= | 0.010499
alpha (deg) | Cl | Cd | Cm | Cl/Cd
0 | 0.2183 | 0.00532 | -0.0467 | 41.0338
0.5 | 0.2683 | 0.00545 | -0.0453 | 49.2294
1 | 0.319 | 0.0056 | -0.0441 | 56.9643
1.5 | 0.3701 | 0.00577 | -0.0429 | 64.1421
2 | 0.4215 | 0.00594 | -0.0418 | 70.9596
2.5 | 0.4717 | 0.00613 | -0.0404 | 76.9494
3 | 0.5203 | 0.00648 | -0.0386 | 80.2932
3.5 | 0.5626 | 0.00783 | -0.0363 | 71.8519
4 | 0.6003 | 0.01052 | -0.0337 | 57.0627
4.5 | 0.6485 | 0.01165 | -0.0321 | 55.6652
5 | 0.6929 | 0.01341 | -0.0299 | 51.6704
5.5 | 0.7388 | 0.01519 | -0.0279 | 48.6373
6 | 0.785 | 0.01793 | -0.0258 | 43.7814
6.5 | 0.8327 | 0.0206 | -0.0241 | 40.4223
7 | 0.8762 | 0.02942 | -0.0197 | 29.7825
7.5 | 0.9126 | 0.03416 | -0.0177 | 26.7155
8 | 0.9151 | 0.04727 | -0.0144 | 19.359
8.5 | 0.9411 | 0.04922 | -0.0104 | 19.1203
9 | 0.9442 | 0.05607 | -0.0073 | 16.8397
9.5 | 0.9252 | 0.06302 | -0.0042 | 14.6811
10 | 0.8839 | 0.07152 | -0.0049 | 12.3588
10.5 | 0.8362 | 0.08894 | -0.0183 | 9.4018
11 | 0.816 | 0.10654 | -0.03 | 7.6591
11.5 | 0.809 | 0.11865 | -0.0365 | 6.8184
12 | 0.8078 | 0.12889 | -0.0414 | 6.2674
12.5 | 0.8109 | 0.13791 | -0.0454 | 5.8799
13 | 0.817 | 0.14592 | -0.0485 | 5.599

## 29. Re 500k Mach 0.25 (1)
BIGFOIL.COM POLAR EXPORT
A7018-S
A7018-S |  |  |  | Cl Max: | 0.69 | at alpha= | 7.5 | deg
JavaFoil+Calcfoil stall+Eppler ext transition |  |  |  | L/D Max: | 73.392 | at alpha= | 2.5 | deg
Re: | 500000 |  |  | Cd Min: | 0.00577 | at alpha= | -1 | deg
Mach: | 0.25 |  |  | Cl=0 at alpha= | -1.525 | deg
|  |  |  | @ Cl=0.1, Cd= | 0.10897
|  |  |  | @ Cl=0.4, Cd= | 0.10897
|  |  |  | @ Cl=0.6, Cd= | 0.10897
alpha (deg) | Cl | Cd | Cm | Cl/Cd
-12.5 | -0.061 | 0.11132 | -0.012 | -0.552
-12 | -0.059 | 0.10245 | -0.012 | -0.572
-11.5 | -0.056 | 0.10314 | -0.011 | -0.542
-11 | -0.145 | 0.09608 | -0.011 | -1.51
-10.5 | -0.207 | 0.09693 | -0.011 | -2.14
-10 | -0.259 | 0.08881 | -0.011 | -2.917
-9.5 | -0.304 | 0.08093 | -0.011 | -3.752
-9 | -0.341 | 0.07639 | -0.011 | -4.463
-8.5 | -0.37 | 0.0699 | -0.011 | -5.292
-8 | -0.39 | 0.06613 | -0.01 | -5.892
-7.5 | -0.399 | 0.06007 | -0.011 | -6.651
-7 | -0.399 | 0.05468 | -0.01 | -7.298
-6.5 | -0.386 | 0.04998 | -0.011 | -7.728
-6 | -0.366 | 0.0457 | -0.011 | -8
-5.5 | -0.338 | 0.04174 | -0.011 | -8.109
-5 | -0.306 | 0.03884 | -0.011 | -7.874
-4.5 | -0.269 | 0.03656 | -0.012 | -7.352
-4 | -0.228 | 0.0345 | -0.013 | -6.612
-3.5 | -0.185 | 0.03281 | -0.015 | -5.641
-3 | -0.14 | 0.03134 | -0.016 | -4.462
-2.5 | -0.116 | 0.00927 | -0.034 | -12.489
-2 | -0.057 | 0.00912 | -0.034 | -6.242
-1.5 | 0.003 | 0.00898 | -0.034 | 0.28
-1 | 0.062 | 0.00577 | -0.034 | 10.782
-0.5 | 0.122 | 0.00578 | -0.035 | 21.113
0 | 0.182 | 0.00585 | -0.035 | 31.106
0.5 | 0.242 | 0.00601 | -0.035 | 40.227
1 | 0.302 | 0.00609 | -0.035 | 49.525
1.5 | 0.361 | 0.00621 | -0.036 | 58.145
2 | 0.42 | 0.0064 | -0.036 | 65.645
2.5 | 0.479 | 0.00652 | -0.036 | 73.392
3 | 0.536 | 0.00994 | -0.036 | 53.927
3.5 | 0.592 | 0.01034 | -0.037 | 57.205
4 | 0.645 | 0.0107 | -0.037 | 60.283
4.5 | 0.557 | 0.03448 | -0.014 | 16.158
5 | 0.594 | 0.03663 | -0.013 | 16.214
5.5 | 0.627 | 0.03907 | -0.013 | 16.039
6 | 0.654 | 0.04208 | -0.013 | 15.543
6.5 | 0.676 | 0.04518 | -0.013 | 14.954
7 | 0.689 | 0.04911 | -0.012 | 14.031
7.5 | 0.69 | 0.05393 | -0.012 | 12.802
8 | 0.681 | 0.05772 | -0.013 | 11.804
8.5 | 0.661 | 0.06301 | -0.013 | 10.492
9 | 0.629 | 0.06956 | -0.013 | 9.037
9.5 | 0.583 | 0.07636 | -0.013 | 7.629
10 | 0.527 | 0.08307 | -0.014 | 6.339
10.5 | 0.462 | 0.08744 | -0.014 | 5.288
11 | 0.391 | 0.09666 | -0.015 | 4.047
11.5 | 0.314 | 0.10507 | -0.015 | 2.984
12 | 0.226 | 0.1023 | -0.015 | 2.211
12.5 | 0.078 | 0.10897 | -0.016 | 0.716

## 30. Re 500k Mach 0.25 (2)
BIGFOIL.COM POLAR EXPORT
A7018-S
A7018-S |  |  |  | Cl Max: | 0.9191 | at alpha= | 7.5 | deg
XFOIL ncrit=9 |  |  |  | L/D Max: | 80.7391 | at alpha= | 3 | deg
Re: | 500000 |  |  | Cd Min: | 0.0054 | at alpha= | 0 | deg
Mach: | 0.25 |  |  | Cl=0 at alpha= | -99 | deg
|  |  |  | @ Cl=0.1, Cd= | 0.0054
|  |  |  | @ Cl=0.4, Cd= | 0.0059145
|  |  |  | @ Cl=0.6, Cd= | 0.010212
alpha (deg) | Cl | Cd | Cm | Cl/Cd
0 | 0.2245 | 0.0054 | -0.0479 | 41.5741
0.5 | 0.276 | 0.00553 | -0.0465 | 49.9096
1 | 0.3282 | 0.0057 | -0.0452 | 57.5789
1.5 | 0.381 | 0.00585 | -0.044 | 65.1282
2 | 0.434 | 0.00603 | -0.0427 | 71.9735
2.5 | 0.4854 | 0.00623 | -0.0411 | 77.9133
3 | 0.5353 | 0.00663 | -0.0391 | 80.7391
3.5 | 0.5705 | 0.00921 | -0.0359 | 61.9435
4 | 0.6173 | 0.0108 | -0.0338 | 57.1574
4.5 | 0.6649 | 0.01229 | -0.0316 | 54.1009
5 | 0.711 | 0.0141 | -0.0292 | 50.4255
5.5 | 0.758 | 0.0163 | -0.0267 | 46.5031
6 | 0.8066 | 0.01954 | -0.0243 | 41.2794
6.5 | 0.8541 | 0.02325 | -0.022 | 36.7355
7 | 0.891 | 0.03263 | -0.017 | 27.3062
7.5 | 0.9191 | 0.03827 | -0.014 | 24.0162

## 31. Re 500k Mach 0.50 (1)
BIGFOIL.COM POLAR EXPORT
A7018-S
A7018-S |  |  |  | Cl Max: | 1.128 | at alpha= | 20 | deg
JavaFoil+Calcfoil stall+Eppler ext transition |  |  |  | L/D Max: | 70.65 | at alpha= | 2 | deg
Re: | 500000 |  |  | Cd Min: | 0.00602 | at alpha= | -0.5 | deg
Mach: | 0.5 |  |  | Cl=0 at alpha= | -1.5227 | deg
|  |  |  | @ Cl=0.1, Cd= | 0.0060309
|  |  |  | @ Cl=0.4, Cd= | 0.04824
|  |  |  | @ Cl=0.6, Cd= | 0.11448
alpha (deg) | Cl | Cd | Cm | Cl/Cd
-20 | -0.974 | 0.22909 | -0.017 | -4.254
-19.5 | -0.949 | 0.22435 | -0.017 | -4.231
-19 | -0.924 | 0.21741 | -0.017 | -4.25
-18.5 | -0.897 | 0.20661 | -0.017 | -4.341
-18 | -0.871 | 0.20194 | -0.017 | -4.315
-17.5 | -0.846 | 0.19746 | -0.017 | -4.284
-17 | -0.819 | 0.19284 | -0.016 | -4.246
-16.5 | -0.793 | 0.18574 | -0.017 | -4.27
-16 | -0.767 | 0.18175 | -0.017 | -4.222
-15.5 | -0.74 | 0.17349 | -0.016 | -4.267
-15 | -0.714 | 0.16948 | -0.016 | -4.215
-14.5 | -0.689 | 0.16362 | -0.016 | -4.208
-14 | -0.662 | 0.15513 | -0.016 | -4.265
-13.5 | -0.636 | 0.148 | -0.016 | -4.294
-13 | -0.61 | 0.14244 | -0.016 | -4.279
-12.5 | -0.583 | 0.13851 | -0.016 | -4.212
-12 | -0.556 | 0.13727 | -0.015 | -4.054
-11.5 | -0.53 | 0.1317 | -0.016 | -4.026
-11 | -0.504 | 0.12856 | -0.016 | -3.921
-10.5 | -0.477 | 0.12417 | -0.015 | -3.844
-10 | -0.451 | 0.11392 | -0.015 | -3.959
-9.5 | -0.424 | 0.1137 | -0.015 | -3.732
-9 | -0.398 | 0.10466 | -0.015 | -3.802
-8.5 | -0.371 | 0.10196 | -0.015 | -3.644
-8 | -0.345 | 0.06692 | -0.015 | -5.152
-7.5 | -0.318 | 0.05809 | -0.015 | -5.48
-7 | -0.292 | 0.0603 | -0.014 | -4.837
-6.5 | -0.265 | 0.06451 | -0.014 | -4.109
-6 | -0.238 | 0.05013 | -0.014 | -4.757
-5.5 | -0.212 | 0.05037 | -0.013 | -4.205
-5 | -0.185 | 0.04571 | -0.013 | -4.051
-4.5 | -0.262 | 0.0424 | -0.012 | -6.171
-4 | -0.24 | 0.03725 | -0.013 | -6.452
-3.5 | -0.201 | 0.03476 | -0.014 | -5.769
-3 | -0.154 | 0.03262 | -0.015 | -4.712
-2.5 | -0.103 | 0.03106 | -0.016 | -3.326
-2 | -0.063 | 0.00943 | -0.038 | -6.728
-1.5 | 0.003 | 0.00922 | -0.038 | 0.305
-1 | 0.07 | 0.00604 | -0.038 | 11.508
-0.5 | 0.136 | 0.00602 | -0.039 | 22.682
0 | 0.203 | 0.00612 | -0.039 | 33.222
0.5 | 0.27 | 0.00619 | -0.039 | 43.69
1 | 0.337 | 0.00633 | -0.039 | 53.221
1.5 | 0.404 | 0.00652 | -0.04 | 61.914
2 | 0.469 | 0.00664 | -0.04 | 70.65
2.5 | 0.534 | 0.0102 | -0.04 | 52.322
3 | 0.596 | 0.01064 | -0.041 | 56.05
3.5 | 0.525 | 0.03156 | -0.016 | 16.641
4 | 0.567 | 0.03357 | -0.015 | 16.887
4.5 | 0.599 | 0.036 | -0.014 | 16.623
5 | 0.611 | 0.03992 | -0.014 | 15.3
5.5 | 0.567 | 0.04531 | -0.014 | 12.523
6 | 0.399 | 0.04793 | -0.015 | 8.329
6.5 | 0.426 | 0.0563 | -0.016 | 7.559
7 | 0.452 | 0.0547 | -0.016 | 8.263
7.5 | 0.478 | 0.07736 | -0.017 | 6.183
8 | 0.505 | 0.06596 | -0.017 | 7.651
8.5 | 0.531 | 0.0653 | -0.018 | 8.134
9 | 0.557 | 0.07828 | -0.018 | 7.118
9.5 | 0.584 | 0.11339 | -0.019 | 5.148
10 | 0.61 | 0.11516 | -0.019 | 5.295
10.5 | 0.636 | 0.11957 | -0.02 | 5.321
11 | 0.662 | 0.12567 | -0.02 | 5.269
11.5 | 0.689 | 0.13168 | -0.021 | 5.23
12 | 0.714 | 0.13495 | -0.021 | 5.294
12.5 | 0.74 | 0.14023 | -0.022 | 5.279
13 | 0.767 | 0.14631 | -0.023 | 5.242
13.5 | 0.793 | 0.14997 | -0.023 | 5.284
14 | 0.818 | 0.1561 | -0.023 | 5.241
14.5 | 0.845 | 0.16683 | -0.024 | 5.064
15 | 0.87 | 0.17049 | -0.024 | 5.105
15.5 | 0.897 | 0.17157 | -0.025 | 5.229
16 | 0.922 | 0.17741 | -0.025 | 5.2
16.5 | 0.949 | 0.18673 | -0.026 | 5.084
17 | 0.975 | 0.19147 | -0.027 | 5.09
17.5 | 1 | 0.19808 | -0.027 | 5.046
18 | 1.026 | 0.20814 | -0.028 | 4.931
18.5 | 1.051 | 0.2127 | -0.028 | 4.943
19 | 1.077 | 0.217 | -0.028 | 4.963
19.5 | 1.103 | 0.22406 | -0.029 | 4.923
20 | 1.128 | 0.2309 | -0.029 | 4.884

## 32. Re 500k Mach 0.50 (2)
BIGFOIL.COM POLAR EXPORT
A7018-S
A7018-S |  |  |  | Cl Max: | 1.107 | at alpha= | 20 | deg
XFOIL ncrit=9 |  |  |  | L/D Max: | 82.1654 | at alpha= | 2.5 | deg
Re: | 500000 |  |  | Cd Min: | 0.00562 | at alpha= | -0.5 | deg
Mach: | 0.5 |  |  | Cl=0 at alpha= | -1.647 | deg
|  |  |  | @ Cl=0.1, Cd= | 0.0062683
|  |  |  | @ Cl=0.4, Cd= | 0.0061314
|  |  |  | @ Cl=0.6, Cd= | 0.0087752
alpha (deg) | Cl | Cd | Cm | Cl/Cd
-20 | -0.8976 | 0.28351 | 0.0894 | -3.166
-19.5 | -0.8761 | 0.27539 | 0.0844 | -3.1813
-19 | -0.8543 | 0.26726 | 0.0794 | -3.1965
-18.5 | -0.8324 | 0.25902 | 0.0745 | -3.2137
-18 | -0.8105 | 0.25069 | 0.0696 | -3.2331
-17.5 | -0.7881 | 0.24231 | 0.0647 | -3.2524
-17 | -0.7661 | 0.23437 | 0.0589 | -3.2688
-16.5 | -0.7456 | 0.22653 | 0.0536 | -3.2914
-16 | -0.7246 | 0.21706 | 0.0495 | -3.3382
-15.5 | -0.7037 | 0.20881 | 0.0461 | -3.37
-15 | -0.6832 | 0.20084 | 0.0419 | -3.4017
-14.5 | -0.663 | 0.19282 | 0.0377 | -3.4384
-14 | -0.6433 | 0.1847 | 0.0335 | -3.4829
-13.5 | -0.6241 | 0.17661 | 0.0294 | -3.5338
-13 | -0.6064 | 0.16894 | 0.0241 | -3.5894
-12.5 | -0.5913 | 0.16121 | 0.0193 | -3.6679
-12 | -0.5779 | 0.15319 | 0.0146 | -3.7724
-11.5 | -0.5595 | 0.14336 | 0.0133 | -3.9028
-11 | -0.544 | 0.13578 | 0.0106 | -4.0065
-10.5 | -0.5295 | 0.12829 | 0.0074 | -4.1274
-10 | -0.5167 | 0.12064 | 0.0029 | -4.283
-9.5 | -0.5068 | 0.11316 | -0.0025 | -4.4786
-9 | -0.4949 | 0.10535 | -0.0062 | -4.6977
-8.5 | -0.484 | 0.09744 | -0.0099 | -4.9672
-8 | -0.4819 | 0.0882 | -0.0128 | -5.4637
-7.5 | -0.4733 | 0.08106 | -0.015 | -5.8389
-7 | -0.4665 | 0.07418 | -0.0178 | -6.2888
-6.5 | -0.467 | 0.06698 | -0.0216 | -6.9722
-6 | -0.4614 | 0.05863 | -0.0291 | -7.8697
-5.5 | -0.4349 | 0.04847 | -0.0396 | -8.9726
-4.5 | -0.3887 | 0.03046 | -0.0439 | -12.761
-4 | -0.3123 | 0.02003 | -0.0496 | -15.5916
-3.5 | -0.2323 | 0.01401 | -0.0526 | -16.581
-3 | -0.1602 | 0.01135 | -0.0526 | -14.1145
-2.5 | -0.0999 | 0.00998 | -0.05 | -10.01
-2 | -0.0406 | 0.00894 | -0.0478 | -4.5414
-1.5 | 0.0169 | 0.0076 | -0.0462 | 2.2237
-1 | 0.0735 | 0.00671 | -0.0445 | 10.9538
-0.5 | 0.1389 | 0.00562 | -0.0431 | 24.7153
0 | 0.2525 | 0.00574 | -0.0531 | 43.9895
0.5 | 0.3106 | 0.00588 | -0.0515 | 52.8231
1 | 0.3698 | 0.00604 | -0.05 | 61.2252
1.5 | 0.4293 | 0.00622 | -0.0483 | 69.0193
2 | 0.4894 | 0.0064 | -0.0466 | 76.4688
2.5 | 0.5464 | 0.00665 | -0.044 | 82.1654
3 | 0.5914 | 0.00825 | -0.04 | 71.6848
3.5 | 0.6343 | 0.01087 | -0.0361 | 58.3533
4 | 0.6883 | 0.01235 | -0.0328 | 55.7328
4.5 | 0.7342 | 0.01496 | -0.0284 | 49.0775
5 | 0.7872 | 0.01776 | -0.0244 | 44.3243
5.5 | 0.8388 | 0.02203 | -0.0202 | 38.0754
6 | 0.8784 | 0.02754 | -0.0155 | 31.8954
6.5 | 0.8996 | 0.03408 | -0.0103 | 26.3967
7 | 0.8974 | 0.04146 | -0.0056 | 21.645
7.5 | 0.8711 | 0.04845 | -0.0015 | 17.9794
8 | 0.8393 | 0.05735 | -0.0042 | 14.6347
9 | 0.7917 | 0.08406 | -0.0193 | 9.4183
9.5 | 0.7853 | 0.09833 | -0.0295 | 7.9864
10 | 0.7879 | 0.11123 | -0.0388 | 7.0835
10.5 | 0.7902 | 0.12178 | -0.0442 | 6.4888
11 | 0.7961 | 0.13164 | -0.0488 | 6.0476
11.5 | 0.8055 | 0.14093 | -0.0528 | 5.7156
12 | 0.8115 | 0.15139 | -0.0558 | 5.3603
12.5 | 0.8239 | 0.1616 | -0.0614 | 5.0984
13 | 0.8366 | 0.17161 | -0.0686 | 4.875
13.5 | 0.852 | 0.18121 | -0.0739 | 4.7017
14 | 0.8688 | 0.19031 | -0.0786 | 4.5652
14.5 | 0.8871 | 0.19888 | -0.0827 | 4.4605
15.5 | 0.9259 | 0.21868 | -0.0903 | 4.234
16 | 0.944 | 0.22793 | -0.0961 | 4.1416
16.5 | 0.9615 | 0.23674 | -0.1029 | 4.0614
17 | 0.9826 | 0.24592 | -0.1088 | 3.9956
17.5 | 1.0032 | 0.25474 | -0.1138 | 3.9381
18 | 1.0238 | 0.26326 | -0.1185 | 3.8889
18.5 | 1.0467 | 0.27381 | -0.1214 | 3.8227
19 | 1.0661 | 0.28266 | -0.1275 | 3.7717
19.5 | 1.086 | 0.29148 | -0.1337 | 3.7258
20 | 1.107 | 0.30037 | -0.1402 | 3.6855

## 33. Re 750k Mach 0.00 (1)
BIGFOIL.COM POLAR EXPORT
A7018-S
A7018-S |  |  |  | Cl Max: | 0.725 | at alpha= | 8.5 | deg
JavaFoil+Calcfoil stall+Eppler ext transition |  |  |  | L/D Max: | 81.604 | at alpha= | 2.5 | deg
Re: | 750000 |  |  | Cd Min: | 0.00505 | at alpha= | -0.5 | deg
Mach: | 0 |  |  | Cl=0 at alpha= | -1.5175 | deg
|  |  |  | @ Cl=0.1, Cd= | 0.0050686
|  |  |  | @ Cl=0.4, Cd= | 0.0055616
|  |  |  | @ Cl=0.6, Cd= | 0.10757
alpha (deg) | Cl | Cd | Cm | Cl/Cd
-14 | -0.309 | 0.11892 | -0.011 | -2.598
-13.5 | -0.327 | 0.11381 | -0.011 | -2.872
-13 | -0.345 | 0.10589 | -0.011 | -3.259
-12.5 | -0.363 | 0.10031 | -0.011 | -3.622
-12 | -0.381 | 0.09428 | -0.011 | -4.044
-11.5 | -0.399 | 0.08897 | -0.011 | -4.479
-11 | -0.414 | 0.08637 | -0.011 | -4.798
-10.5 | -0.429 | 0.0799 | -0.011 | -5.363
-10 | -0.44 | 0.0739 | -0.011 | -5.954
-9.5 | -0.448 | 0.07014 | -0.011 | -6.392
-9 | -0.453 | 0.06488 | -0.01 | -6.977
-8.5 | -0.452 | 0.06083 | -0.01 | -7.439
-8 | -0.447 | 0.05608 | -0.01 | -7.977
-7.5 | -0.437 | 0.05217 | -0.011 | -8.371
-7 | -0.42 | 0.0485 | -0.01 | -8.669
-6.5 | -0.397 | 0.04536 | -0.011 | -8.754
-6 | -0.369 | 0.04233 | -0.011 | -8.718
-5.5 | -0.337 | 0.03958 | -0.011 | -8.518
-5 | -0.302 | 0.03719 | -0.012 | -8.114
-4.5 | -0.264 | 0.03514 | -0.013 | -7.498
-4 | -0.223 | 0.03318 | -0.014 | -6.714
-3.5 | -0.224 | 0.00881 | -0.032 | -25.419
-3 | -0.169 | 0.00866 | -0.032 | -19.466
-2.5 | -0.112 | 0.0085 | -0.033 | -13.214
-2 | -0.055 | 0.00836 | -0.033 | -6.601
-1.5 | 0.002 | 0.00823 | -0.033 | 0.296
-1 | 0.06 | 0.00511 | -0.033 | 11.79
-0.5 | 0.118 | 0.00505 | -0.033 | 23.416
0 | 0.176 | 0.00512 | -0.034 | 34.423
0.5 | 0.234 | 0.00523 | -0.034 | 44.77
1 | 0.292 | 0.00529 | -0.034 | 55.202
1.5 | 0.35 | 0.00543 | -0.034 | 64.454
2 | 0.407 | 0.00558 | -0.035 | 72.908
2.5 | 0.464 | 0.00568 | -0.035 | 81.604
3 | 0.519 | 0.00897 | -0.035 | 57.933
3.5 | 0.574 | 0.00932 | -0.035 | 61.571
4 | 0.627 | 0.00969 | -0.036 | 64.709
4.5 | 0.677 | 0.01006 | -0.036 | 67.322
5 | 0.581 | 0.03544 | -0.014 | 16.387
5.5 | 0.615 | 0.03761 | -0.013 | 16.358
6 | 0.647 | 0.04014 | -0.013 | 16.112
6.5 | 0.674 | 0.04298 | -0.013 | 15.691
7 | 0.697 | 0.04589 | -0.013 | 15.191
7.5 | 0.712 | 0.04923 | -0.012 | 14.469
8 | 0.722 | 0.05289 | -0.012 | 13.647
8.5 | 0.725 | 0.05704 | -0.012 | 12.718
9 | 0.722 | 0.06159 | -0.013 | 11.729
9.5 | 0.712 | 0.06646 | -0.013 | 10.714
10 | 0.696 | 0.07083 | -0.013 | 9.83
10.5 | 0.676 | 0.07639 | -0.013 | 8.849
11 | 0.652 | 0.08046 | -0.014 | 8.107
11.5 | 0.626 | 0.08604 | -0.014 | 7.272
12 | 0.597 | 0.08922 | -0.015 | 6.695
12.5 | 0.568 | 0.09514 | -0.015 | 5.966
13 | 0.537 | 0.10302 | -0.015 | 5.217
13.5 | 0.507 | 0.10757 | -0.016 | 4.716

## 34. Re 750k Mach 0.00 (2)
BIGFOIL.COM POLAR EXPORT
A7018-S
A7018-S |  |  |  | Cl Max: | 0.8781 | at alpha= | 7 | deg
XFOIL ncrit=9 |  |  |  | L/D Max: | 87.3942 | at alpha= | 3 | deg
Re: | 750000 |  |  | Cd Min: | 0.00463 | at alpha= | 0 | deg
Mach: | 0 |  |  | Cl=0 at alpha= | -99 | deg
|  |  |  | @ Cl=0.1, Cd= | 0.00463
|  |  |  | @ Cl=0.4, Cd= | 0.0050755
|  |  |  | @ Cl=0.6, Cd= | 0.0096185
alpha (deg) | Cl | Cd | Cm | Cl/Cd
0 | 0.2083 | 0.00463 | -0.0444 | 44.9892
0.5 | 0.2659 | 0.00473 | -0.0449 | 56.2156
1 | 0.3165 | 0.00484 | -0.0437 | 65.3926
1.5 | 0.3674 | 0.00498 | -0.0426 | 73.7751
2 | 0.4186 | 0.00513 | -0.0415 | 81.5984
2.5 | 0.4679 | 0.00542 | -0.04 | 86.3284
3 | 0.5165 | 0.00591 | -0.0386 | 87.3942
3.5 | 0.5539 | 0.00816 | -0.036 | 67.8799
4 | 0.5994 | 0.00961 | -0.0342 | 62.3725
4.5 | 0.6495 | 0.01032 | -0.0331 | 62.936
5 | 0.698 | 0.01131 | -0.0317 | 61.7153
5.5 | 0.7389 | 0.01369 | -0.0291 | 53.9737
6 | 0.7855 | 0.01543 | -0.0274 | 50.9073
6.5 | 0.8325 | 0.01751 | -0.0258 | 47.5443
7 | 0.8781 | 0.0208 | -0.0239 | 42.2163

## 35. Re 750k Mach 0.10 (1)
BIGFOIL.COM POLAR EXPORT
A7018-S
A7018-S |  |  |  | Cl Max: | 0.719 | at alpha= | 8.5 | deg
JavaFoil+Calcfoil stall+Eppler ext transition |  |  |  | L/D Max: | 81.888 | at alpha= | 2.5 | deg
Re: | 750000 |  |  | Cd Min: | 0.00506 | at alpha= | -0.5 | deg
Mach: | 0.1 |  |  | Cl=0 at alpha= | -1.5175 | deg
|  |  |  | @ Cl=0.1, Cd= | 0.0050796
|  |  |  | @ Cl=0.4, Cd= | 0.0055652
|  |  |  | @ Cl=0.6, Cd= | 0.10996
alpha (deg) | Cl | Cd | Cm | Cl/Cd
-13.5 | -0.289 | 0.11292 | -0.011 | -2.557
-13 | -0.309 | 0.10885 | -0.011 | -2.84
-12.5 | -0.33 | 0.10252 | -0.011 | -3.218
-12 | -0.351 | 0.09693 | -0.011 | -3.617
-11.5 | -0.371 | 0.09094 | -0.011 | -4.078
-11 | -0.39 | 0.08593 | -0.011 | -4.539
-10.5 | -0.407 | 0.0816 | -0.011 | -4.992
-10 | -0.422 | 0.07608 | -0.011 | -5.55
-9.5 | -0.434 | 0.0703 | -0.011 | -6.172
-9 | -0.441 | 0.06596 | -0.01 | -6.692
-8.5 | -0.444 | 0.06159 | -0.01 | -7.211
-8 | -0.441 | 0.05664 | -0.01 | -7.794
-7.5 | -0.433 | 0.05288 | -0.01 | -8.187
-7 | -0.418 | 0.04917 | -0.01 | -8.509
-6.5 | -0.396 | 0.0454 | -0.011 | -8.726
-6 | -0.369 | 0.04237 | -0.011 | -8.707
-5.5 | -0.338 | 0.03965 | -0.011 | -8.515
-5 | -0.302 | 0.03728 | -0.011 | -8.113
-4.5 | -0.264 | 0.03526 | -0.013 | -7.499
-4 | -0.224 | 0.03328 | -0.014 | -6.72
-3.5 | -0.225 | 0.00882 | -0.032 | -25.506
-3 | -0.169 | 0.00867 | -0.032 | -19.539
-2.5 | -0.113 | 0.00851 | -0.033 | -13.255
-2 | -0.055 | 0.00836 | -0.033 | -6.628
-1.5 | 0.002 | 0.00823 | -0.033 | 0.298
-1 | 0.061 | 0.00512 | -0.033 | 11.832
-0.5 | 0.119 | 0.00506 | -0.034 | 23.504
0 | 0.177 | 0.00513 | -0.034 | 34.556
0.5 | 0.235 | 0.00524 | -0.034 | 44.948
1 | 0.293 | 0.0053 | -0.034 | 55.418
1.5 | 0.351 | 0.00543 | -0.035 | 64.676
2 | 0.409 | 0.00559 | -0.035 | 73.177
2.5 | 0.466 | 0.00569 | -0.035 | 81.888
3 | 0.522 | 0.00898 | -0.035 | 58.101
3.5 | 0.577 | 0.00935 | -0.036 | 61.715
4 | 0.63 | 0.00971 | -0.036 | 64.831
4.5 | 0.68 | 0.01011 | -0.036 | 67.235
5 | 0.583 | 0.03551 | -0.014 | 16.413
5.5 | 0.617 | 0.03767 | -0.013 | 16.382
6 | 0.648 | 0.04024 | -0.013 | 16.108
6.5 | 0.675 | 0.04291 | -0.013 | 15.735
7 | 0.697 | 0.04612 | -0.013 | 15.109
7.5 | 0.711 | 0.04958 | -0.013 | 14.332
8 | 0.718 | 0.05365 | -0.013 | 13.385
8.5 | 0.719 | 0.05775 | -0.013 | 12.45
9 | 0.713 | 0.06168 | -0.013 | 11.558
9.5 | 0.699 | 0.06675 | -0.013 | 10.47
10 | 0.679 | 0.07159 | -0.013 | 9.486
10.5 | 0.655 | 0.07767 | -0.013 | 8.429
11 | 0.627 | 0.08084 | -0.014 | 7.751
11.5 | 0.596 | 0.08735 | -0.015 | 6.821
12 | 0.563 | 0.09094 | -0.015 | 6.193
12.5 | 0.53 | 0.09735 | -0.015 | 5.439
13 | 0.496 | 0.10309 | -0.016 | 4.809
13.5 | 0.462 | 0.10996 | -0.016 | 4.205

## 36. Re 750k Mach 0.10 (2)
BIGFOIL.COM POLAR EXPORT
A7018-S
A7018-S |  |  |  | Cl Max: | 0.9428 | at alpha= | 9.5 | deg
XFOIL ncrit=9 |  |  |  | L/D Max: | 87.2605 | at alpha= | 3 | deg
Re: | 750000 |  |  | Cd Min: | 0.00464 | at alpha= | 0 | deg
Mach: | 0.1 |  |  | Cl=0 at alpha= | -99 | deg
|  |  |  | @ Cl=0.1, Cd= | 0.00464
|  |  |  | @ Cl=0.4, Cd= | 0.0050791
|  |  |  | @ Cl=0.6, Cd= | 0.0096298
alpha (deg) | Cl | Cd | Cm | Cl/Cd
0 | 0.2083 | 0.00464 | -0.0444 | 44.8922
0.5 | 0.2673 | 0.00474 | -0.0451 | 56.3924
1 | 0.3182 | 0.00486 | -0.0439 | 65.4733
1.5 | 0.3694 | 0.00499 | -0.0428 | 74.0281
2 | 0.4209 | 0.00514 | -0.0417 | 81.8872
2.5 | 0.4705 | 0.00543 | -0.0402 | 86.6483
3 | 0.5192 | 0.00595 | -0.0387 | 87.2605
3.5 | 0.5559 | 0.00834 | -0.036 | 66.6547
4 | 0.6024 | 0.0097 | -0.0342 | 62.1031
4.5 | 0.6529 | 0.01038 | -0.0331 | 62.8998
5 | 0.7014 | 0.01141 | -0.0316 | 61.4724
5.5 | 0.7416 | 0.01405 | -0.0288 | 52.7829
6 | 0.7894 | 0.01563 | -0.0272 | 50.5054
6.5 | 0.8366 | 0.01789 | -0.0254 | 46.7636
7 | 0.8821 | 0.02141 | -0.0234 | 41.2004
7.5 | 0.9187 | 0.02955 | -0.0194 | 31.0897
8 | 0.926 | 0.04119 | -0.0156 | 22.4812
8.5 | 0.9374 | 0.04816 | -0.0121 | 19.4643
9.5 | 0.9428 | 0.05954 | -0.0048 | 15.8347
10 | 0.903 | 0.06701 | -0.003 | 13.4756
10.5 | 0.8566 | 0.08008 | -0.0117 | 10.6968

## 37. Re 750k Mach 0.25 (1)
BIGFOIL.COM POLAR EXPORT
A7018-S
A7018-S |  |  |  | Cl Max: | 0.69 | at alpha= | 7.5 | deg
JavaFoil+Calcfoil stall+Eppler ext transition |  |  |  | L/D Max: | 83.186 | at alpha= | 2.5 | deg
Re: | 750000 |  |  | Cd Min: | 0.00514 | at alpha= | -0.5 | deg
Mach: | 0.25 |  |  | Cl=0 at alpha= | -1.525 | deg
|  |  |  | @ Cl=0.1, Cd= | 0.0995
|  |  |  | @ Cl=0.4, Cd= | 0.0995
|  |  |  | @ Cl=0.6, Cd= | 0.0995
alpha (deg) | Cl | Cd | Cm | Cl/Cd
-12.5 | -0.061 | 0.10327 | -0.012 | -0.595
-12 | -0.059 | 0.09643 | -0.012 | -0.609
-11.5 | -0.056 | 0.09341 | -0.012 | -0.598
-11 | -0.145 | 0.08816 | -0.012 | -1.646
-10.5 | -0.208 | 0.08434 | -0.012 | -2.461
-10 | -0.259 | 0.07979 | -0.012 | -3.248
-9.5 | -0.304 | 0.07385 | -0.012 | -4.113
-9 | -0.341 | 0.07009 | -0.011 | -4.866
-8.5 | -0.37 | 0.06533 | -0.011 | -5.664
-8 | -0.39 | 0.05985 | -0.011 | -6.512
-7.5 | -0.4 | 0.05577 | -0.011 | -7.164
-7 | -0.399 | 0.05131 | -0.011 | -7.778
-6.5 | -0.386 | 0.04705 | -0.011 | -8.21
-6 | -0.366 | 0.04341 | -0.011 | -8.423
-5.5 | -0.339 | 0.04045 | -0.011 | -8.368
-5 | -0.306 | 0.03794 | -0.011 | -8.062
-4.5 | -0.269 | 0.0357 | -0.012 | -7.531
-4 | -0.228 | 0.0338 | -0.014 | -6.755
-3.5 | -0.23 | 0.00892 | -0.033 | -25.803
-3 | -0.174 | 0.00876 | -0.033 | -19.843
-2.5 | -0.116 | 0.00861 | -0.034 | -13.448
-2 | -0.057 | 0.00845 | -0.034 | -6.734
-1.5 | 0.003 | 0.00827 | -0.034 | 0.305
-1 | 0.062 | 0.00517 | -0.034 | 12.046
-0.5 | 0.122 | 0.00514 | -0.035 | 23.738
0 | 0.182 | 0.00516 | -0.035 | 35.264
0.5 | 0.242 | 0.00528 | -0.035 | 45.809
1 | 0.302 | 0.00537 | -0.035 | 56.132
1.5 | 0.361 | 0.00551 | -0.036 | 65.492
2 | 0.42 | 0.00564 | -0.036 | 74.471
2.5 | 0.479 | 0.00575 | -0.036 | 83.186
3 | 0.536 | 0.00912 | -0.036 | 58.751
3.5 | 0.592 | 0.00951 | -0.037 | 62.235
4 | 0.645 | 0.00988 | -0.037 | 65.291
4.5 | 0.557 | 0.03379 | -0.014 | 16.498
5 | 0.594 | 0.03581 | -0.014 | 16.591
5.5 | 0.627 | 0.03814 | -0.013 | 16.433
6 | 0.654 | 0.04105 | -0.013 | 15.937
6.5 | 0.676 | 0.04403 | -0.013 | 15.346
7 | 0.689 | 0.04738 | -0.013 | 14.545
7.5 | 0.69 | 0.05135 | -0.013 | 13.447
8 | 0.681 | 0.05571 | -0.013 | 12.231
8.5 | 0.661 | 0.06049 | -0.013 | 10.931
9 | 0.629 | 0.06447 | -0.014 | 9.753
9.5 | 0.583 | 0.06928 | -0.014 | 8.411
10 | 0.527 | 0.07569 | -0.014 | 6.96
10.5 | 0.463 | 0.07813 | -0.015 | 5.92
11 | 0.391 | 0.08508 | -0.015 | 4.6
11.5 | 0.314 | 0.09203 | -0.016 | 3.409
12 | 0.226 | 0.09489 | -0.016 | 2.385
12.5 | 0.078 | 0.0995 | -0.016 | 0.785

## 38. Re 750k Mach 0.25 (2)
BIGFOIL.COM POLAR EXPORT
A7018-S
A7018-S |  |  |  | Cl Max: | 1.0015 | at alpha= | 20 | deg
XFOIL ncrit=9 |  |  |  | L/D Max: | 87.7536 | at alpha= | 2.5 | deg
Re: | 750000 |  |  | Cd Min: | 0.00462 | at alpha= | -0.5 | deg
Mach: | 0.25 |  |  | Cl=0 at alpha= | -1.6245 | deg
|  |  |  | @ Cl=0.1, Cd= | 0.0048259
|  |  |  | @ Cl=0.4, Cd= | 0.0051194
|  |  |  | @ Cl=0.6, Cd= | 0.0095392
alpha (deg) | Cl | Cd | Cm | Cl/Cd
-6.5 | -0.4998 | 0.04425 | -0.0392 | -11.2949
-6 | -0.482 | 0.03616 | -0.0397 | -13.3296
-5.5 | -0.4531 | 0.02998 | -0.0382 | -15.1134
-5 | -0.42 | 0.01957 | -0.0348 | -21.4614
-4.5 | -0.35 | 0.01492 | -0.0376 | -23.4584
-4 | -0.2809 | 0.01125 | -0.0401 | -24.9689
-3.5 | -0.2074 | 0.00972 | -0.0431 | -21.3374
-3 | -0.1448 | 0.00848 | -0.0437 | -17.0755
-2.5 | -0.0911 | 0.00794 | -0.0423 | -11.4736
-2 | -0.0377 | 0.00745 | -0.0409 | -5.0604
-1.5 | 0.0125 | 0.00636 | -0.0399 | 1.9654
-1 | 0.0644 | 0.00572 | -0.0388 | 11.2587
-0.5 | 0.1082 | 0.00462 | -0.0352 | 23.4199
0 | 0.2085 | 0.0047 | -0.0442 | 44.3617
0.5 | 0.2751 | 0.00482 | -0.0462 | 57.0747
1 | 0.3277 | 0.00492 | -0.045 | 66.6057
1.5 | 0.3803 | 0.00506 | -0.0438 | 75.1581
2 | 0.4334 | 0.00522 | -0.0426 | 83.0268
2.5 | 0.4844 | 0.00552 | -0.041 | 87.7536
3 | 0.533 | 0.00625 | -0.0391 | 85.28
3.5 | 0.569 | 0.00898 | -0.036 | 63.363
4 | 0.62 | 0.0099 | -0.0344 | 62.6263
4.5 | 0.6714 | 0.01076 | -0.0329 | 62.3978
5 | 0.7199 | 0.01206 | -0.0309 | 59.6932
5.5 | 0.7605 | 0.01521 | -0.0276 | 50
6 | 0.8109 | 0.01688 | -0.0257 | 48.0391
6.5 | 0.8585 | 0.02016 | -0.0234 | 42.5843
7 | 0.8997 | 0.0255 | -0.0201 | 35.2824
7.5 | 0.9268 | 0.0341 | -0.0154 | 27.1789
8.5 | 0.9207 | 0.05245 | -0.0082 | 17.5539
9 | 0.8995 | 0.05916 | -0.0041 | 15.2045
9.5 | 0.8648 | 0.06633 | -0.0035 | 13.0378
10 | 0.8329 | 0.07699 | -0.0103 | 10.8183
10.5 | 0.8078 | 0.09196 | -0.0218 | 8.7843
11 | 0.7985 | 0.10871 | -0.0319 | 7.3452
11.5 | 0.7959 | 0.12129 | -0.0383 | 6.562
12 | 0.8013 | 0.13315 | -0.0448 | 6.018
12.5 | 0.8044 | 0.14401 | -0.0501 | 5.5857
13 | 0.8104 | 0.15356 | -0.0547 | 5.2774
13.5 | 0.8191 | 0.16235 | -0.0588 | 5.0453
14 | 0.8302 | 0.17045 | -0.0625 | 4.8706
14.5 | 0.8363 | 0.1803 | -0.0664 | 4.6384
15 | 0.8487 | 0.1895 | -0.0708 | 4.4786
15.5 | 0.8619 | 0.19855 | -0.0754 | 4.341
16 | 0.8751 | 0.2073 | -0.0808 | 4.2214
16.5 | 0.8899 | 0.2162 | -0.0861 | 4.1161
17 | 0.9056 | 0.22412 | -0.0905 | 4.0407
17.5 | 0.9215 | 0.23144 | -0.0946 | 3.9816
18 | 0.9379 | 0.23822 | -0.0982 | 3.9371
18.5 | 0.9535 | 0.24703 | -0.102 | 3.8599
19 | 0.9694 | 0.25493 | -0.1067 | 3.8026
19.5 | 0.9852 | 0.26275 | -0.1117 | 3.7496
20 | 1.0015 | 0.27039 | -0.1168 | 3.7039

## 39. Re 750k Mach 0.50 (1)
BIGFOIL.COM POLAR EXPORT
A7018-S
A7018-S |  |  |  | Cl Max: | 1.128 | at alpha= | 20 | deg
JavaFoil+Calcfoil stall+Eppler ext transition |  |  |  | L/D Max: | 80.237 | at alpha= | 2 | deg
Re: | 750000 |  |  | Cd Min: | 0.00541 | at alpha= | -0.5 | deg
Mach: | 0.5 |  |  | Cl=0 at alpha= | -1.5227 | deg
|  |  |  | @ Cl=0.1, Cd= | 0.0054928
|  |  |  | @ Cl=0.4, Cd= | 0.046029
|  |  |  | @ Cl=0.6, Cd= | 0.076808
alpha (deg) | Cl | Cd | Cm | Cl/Cd
-20 | -0.974 | 0.20618 | -0.017 | -4.727
-19.5 | -0.949 | 0.20141 | -0.017 | -4.713
-19 | -0.924 | 0.19491 | -0.017 | -4.74
-18.5 | -0.897 | 0.19053 | -0.017 | -4.707
-18 | -0.871 | 0.18587 | -0.017 | -4.688
-17.5 | -0.846 | 0.18138 | -0.017 | -4.664
-17 | -0.819 | 0.17612 | -0.016 | -4.649
-16.5 | -0.793 | 0.16932 | -0.017 | -4.684
-16 | -0.767 | 0.1653 | -0.017 | -4.642
-15.5 | -0.74 | 0.15689 | -0.016 | -4.719
-15 | -0.714 | 0.15287 | -0.016 | -4.674
-14.5 | -0.689 | 0.14726 | -0.016 | -4.676
-14 | -0.662 | 0.14138 | -0.016 | -4.68
-13.5 | -0.636 | 0.13631 | -0.016 | -4.663
-13 | -0.61 | 0.13085 | -0.016 | -4.658
-12.5 | -0.583 | 0.12698 | -0.016 | -4.595
-12 | -0.557 | 0.12426 | -0.016 | -4.479
-11.5 | -0.53 | 0.1188 | -0.016 | -4.464
-11 | -0.504 | 0.11565 | -0.016 | -4.359
-10.5 | -0.477 | 0.10968 | -0.015 | -4.352
-10 | -0.451 | 0.10402 | -0.015 | -4.336
-9.5 | -0.424 | 0.08574 | -0.015 | -4.949
-9 | -0.398 | 0.06863 | -0.015 | -5.799
-8.5 | -0.372 | 0.0598 | -0.015 | -6.213
-8 | -0.345 | 0.06356 | -0.015 | -5.425
-7.5 | -0.318 | 0.05504 | -0.015 | -5.784
-7 | -0.292 | 0.05665 | -0.014 | -5.15
-6.5 | -0.265 | 0.05125 | -0.014 | -5.173
-6 | -0.238 | 0.048 | -0.014 | -4.968
-5.5 | -0.212 | 0.04521 | -0.014 | -4.686
-5 | -0.185 | 0.04243 | -0.013 | -4.366
-4.5 | -0.262 | 0.03917 | -0.013 | -6.68
-4 | -0.24 | 0.03624 | -0.013 | -6.633
-3.5 | -0.201 | 0.03374 | -0.014 | -5.946
-3 | -0.154 | 0.03165 | -0.017 | -4.865
-2.5 | -0.129 | 0.00896 | -0.038 | -14.345
-2 | -0.063 | 0.00872 | -0.038 | -7.271
-1.5 | 0.003 | 0.00852 | -0.038 | 0.33
-1 | 0.07 | 0.00556 | -0.038 | 12.5
-0.5 | 0.137 | 0.00541 | -0.039 | 25.253
0 | 0.203 | 0.00541 | -0.039 | 37.627
0.5 | 0.27 | 0.00549 | -0.039 | 49.252
1 | 0.337 | 0.00563 | -0.039 | 59.857
1.5 | 0.404 | 0.00572 | -0.04 | 70.515
2 | 0.469 | 0.00585 | -0.04 | 80.237
2.5 | 0.534 | 0.00936 | -0.04 | 57.011
3 | 0.596 | 0.00981 | -0.041 | 60.764
3.5 | 0.655 | 0.01031 | -0.041 | 63.541
4 | 0.567 | 0.03277 | -0.015 | 17.3
4.5 | 0.599 | 0.03522 | -0.015 | 16.998
5 | 0.611 | 0.03847 | -0.014 | 15.878
5.5 | 0.568 | 0.04308 | -0.014 | 13.173
6 | 0.399 | 0.04596 | -0.015 | 8.687
6.5 | 0.426 | 0.04783 | -0.016 | 8.9
7 | 0.452 | 0.05239 | -0.017 | 8.629
7.5 | 0.478 | 0.05627 | -0.017 | 8.501
8 | 0.505 | 0.06217 | -0.017 | 8.118
8.5 | 0.531 | 0.06129 | -0.018 | 8.667
9 | 0.557 | 0.07324 | -0.018 | 7.609
9.5 | 0.584 | 0.06946 | -0.019 | 8.405
10 | 0.61 | 0.0814 | -0.019 | 7.492
10.5 | 0.636 | 0.10903 | -0.02 | 5.836
11 | 0.662 | 0.11186 | -0.02 | 5.92
11.5 | 0.689 | 0.11893 | -0.021 | 5.791
12 | 0.715 | 0.1222 | -0.021 | 5.847
12.5 | 0.74 | 0.12739 | -0.022 | 5.811
13 | 0.767 | 0.13425 | -0.023 | 5.713
13.5 | 0.793 | 0.13791 | -0.023 | 5.747
14 | 0.818 | 0.14402 | -0.023 | 5.681
14.5 | 0.845 | 0.14999 | -0.024 | 5.633
15 | 0.87 | 0.15369 | -0.024 | 5.663
15.5 | 0.897 | 0.15673 | -0.025 | 5.725
16 | 0.923 | 0.16235 | -0.025 | 5.682
16.5 | 0.949 | 0.1711 | -0.026 | 5.549
17 | 0.975 | 0.17577 | -0.027 | 5.545
17.5 | 1 | 0.18212 | -0.027 | 5.489
18 | 1.026 | 0.19139 | -0.028 | 5.363
18.5 | 1.051 | 0.19595 | -0.028 | 5.366
19 | 1.077 | 0.19809 | -0.028 | 5.438
19.5 | 1.103 | 0.20699 | -0.029 | 5.329
20 | 1.128 | 0.21365 | -0.029 | 5.278

## 40. Re 750k Mach 0.50 (2)
BIGFOIL.COM POLAR EXPORT
A7018-S
A7018-S |  |  |  | Cl Max: | 1.1063 | at alpha= | 20 | deg
XFOIL ncrit=9 |  |  |  | L/D Max: | 91.2375 | at alpha= | 2.5 | deg
Re: | 750000 |  |  | Cd Min: | 0.00496 | at alpha= | 0 | deg
Mach: | 0.5 |  |  | Cl=0 at alpha= | -1.6199 | deg
|  |  |  | @ Cl=0.1, Cd= | 0.0059954
|  |  |  | @ Cl=0.4, Cd= | 0.0052608
|  |  |  | @ Cl=0.6, Cd= | 0.00911
alpha (deg) | Cl | Cd | Cm | Cl/Cd
-20 | -0.8962 | 0.28373 | 0.089 | -3.1586
-19.5 | -0.8742 | 0.2754 | 0.0839 | -3.1743
-19 | -0.8521 | 0.26706 | 0.0788 | -3.1907
-18.5 | -0.8294 | 0.2585 | 0.0737 | -3.2085
-18 | -0.8071 | 0.25008 | 0.0684 | -3.2274
-17.5 | -0.7856 | 0.24179 | 0.0632 | -3.2491
-16.5 | -0.7434 | 0.22435 | 0.054 | -3.3136
-16 | -0.7228 | 0.21643 | 0.0501 | -3.3396
-15.5 | -0.702 | 0.20844 | 0.0457 | -3.3679
-15 | -0.6811 | 0.20031 | 0.0414 | -3.4002
-14.5 | -0.6603 | 0.19208 | 0.0365 | -3.4376
-14 | -0.6416 | 0.18397 | 0.0317 | -3.4875
-13.5 | -0.6237 | 0.17588 | 0.0273 | -3.5462
-13 | -0.6071 | 0.16765 | 0.0228 | -3.6212
-12.5 | -0.5903 | 0.15941 | 0.0189 | -3.703
-12 | -0.5733 | 0.1506 | 0.0171 | -3.8068
-11.5 | -0.5575 | 0.14294 | 0.0138 | -3.9002
-11 | -0.543 | 0.13509 | 0.0104 | -4.0195
-10.5 | -0.5289 | 0.12712 | 0.006 | -4.1606
-10 | -0.5181 | 0.11927 | 0.0011 | -4.3439
-9.5 | -0.5063 | 0.11116 | -0.0025 | -4.5547
-9 | -0.5006 | 0.10217 | -0.0055 | -4.8997
-8.5 | -0.4901 | 0.09483 | -0.0079 | -5.1682
-8 | -0.4799 | 0.08787 | -0.0105 | -5.4615
-7.5 | -0.4723 | 0.08058 | -0.0139 | -5.8613
-7 | -0.4674 | 0.07318 | -0.0177 | -6.387
-6.5 | -0.4696 | 0.06577 | -0.0218 | -7.14
-6 | -0.4525 | 0.05629 | -0.0328 | -8.0387
-5 | -0.4358 | 0.03655 | -0.0408 | -11.9234
-4.5 | -0.3693 | 0.02349 | -0.0503 | -15.7216
-4 | -0.2927 | 0.01573 | -0.0543 | -18.6078
-3.5 | -0.2264 | 0.01211 | -0.0531 | -18.6953
-2 | -0.0463 | 0.00825 | -0.046 | -5.6121
-1.5 | 0.0146 | 0.00736 | -0.0447 | 1.9837
-1 | 0.0738 | 0.0065 | -0.0437 | 11.3538
-0.5 | 0.1278 | 0.00546 | -0.0415 | 23.4066
0 | 0.2067 | 0.00496 | -0.0432 | 41.6734
0.5 | 0.3099 | 0.00507 | -0.0513 | 61.1243
1 | 0.3698 | 0.00519 | -0.0499 | 71.2524
1.5 | 0.4295 | 0.00533 | -0.0483 | 80.5816
2 | 0.4893 | 0.00551 | -0.0466 | 88.8022
2.5 | 0.5456 | 0.00598 | -0.0441 | 91.2375
3 | 0.5825 | 0.00875 | -0.0397 | 66.5714
3.5 | 0.6384 | 0.0099 | -0.0369 | 64.4848
4 | 0.6933 | 0.01126 | -0.0337 | 61.5719
4.5 | 0.746 | 0.01296 | -0.03 | 57.5617
5 | 0.7956 | 0.01561 | -0.0257 | 50.9673
5.5 | 0.8444 | 0.01975 | -0.0213 | 42.7544
6 | 0.884 | 0.02504 | -0.0164 | 35.3035
6.5 | 0.9059 | 0.03157 | -0.011 | 28.695
7 | 0.905 | 0.03875 | -0.0058 | 23.3548
7.5 | 0.8793 | 0.04549 | -0.0009 | 19.3295
8 | 0.8441 | 0.05427 | -0.0033 | 15.5537
8.5 | 0.8046 | 0.069 | -0.011 | 11.6609
9 | 0.7875 | 0.08255 | -0.0212 | 9.5397
9.5 | 0.7829 | 0.09661 | -0.03 | 8.1037
10 | 0.7834 | 0.10859 | -0.0365 | 7.2143
10.5 | 0.7911 | 0.12013 | -0.0435 | 6.5854
11 | 0.7957 | 0.13058 | -0.0487 | 6.0936
11.5 | 0.8053 | 0.13964 | -0.053 | 5.767
12 | 0.8104 | 0.14939 | -0.0566 | 5.4247
12.5 | 0.8226 | 0.15974 | -0.0616 | 5.1496
13 | 0.8366 | 0.16982 | -0.0667 | 4.9264
13.5 | 0.8512 | 0.17994 | -0.0729 | 4.7305
14 | 0.8681 | 0.18981 | -0.0786 | 4.5735
14.5 | 0.8857 | 0.19897 | -0.0834 | 4.4514
15 | 0.904 | 0.20784 | -0.0881 | 4.3495
15.5 | 0.9233 | 0.21644 | -0.0923 | 4.2658
16 | 0.9432 | 0.22637 | -0.096 | 4.1666
16.5 | 0.9621 | 0.23578 | -0.1017 | 4.0805
17 | 0.9811 | 0.24535 | -0.1084 | 3.9988
17.5 | 1.0026 | 0.25486 | -0.1139 | 3.9339
18 | 1.0233 | 0.26375 | -0.119 | 3.8798
18.5 | 1.044 | 0.27243 | -0.1241 | 3.8322
19 | 1.0645 | 0.28099 | -0.1289 | 3.7884
20 | 1.1063 | 0.29999 | -0.1389 | 3.6878

## 41. Re 1M Mach 0.00 (1)
BIGFOIL.COM POLAR EXPORT
A7018-S
A7018-S |  |  |  | Cl Max: | 0.726 | at alpha= | 8.5 | deg
JavaFoil+Calcfoil stall+Eppler ext transition |  |  |  | L/D Max: | 87.474 | at alpha= | 2.5 | deg
Re: | 1000000 |  |  | Cd Min: | 0.00483 | at alpha= | -0.5 | deg
Mach: | 0 |  |  | Cl=0 at alpha= | -1.5175 | deg
|  |  |  | @ Cl=0.1, Cd= | 0.0048579
|  |  |  | @ Cl=0.4, Cd= | 0.0051389
|  |  |  | @ Cl=0.6, Cd= | 0.10437
alpha (deg) | Cl | Cd | Cm | Cl/Cd
-14 | -0.309 | 0.11299 | -0.011 | -2.736
-13.5 | -0.327 | 0.10799 | -0.011 | -3.028
-13 | -0.345 | 0.10228 | -0.011 | -3.375
-12.5 | -0.363 | 0.09609 | -0.011 | -3.783
-12 | -0.381 | 0.09152 | -0.011 | -4.167
-11.5 | -0.399 | 0.08572 | -0.011 | -4.65
-11 | -0.415 | 0.08158 | -0.011 | -5.081
-10.5 | -0.429 | 0.07665 | -0.011 | -5.593
-10 | -0.44 | 0.07248 | -0.011 | -6.073
-9.5 | -0.448 | 0.06703 | -0.011 | -6.69
-9 | -0.453 | 0.06339 | -0.011 | -7.143
-8.5 | -0.453 | 0.05917 | -0.011 | -7.649
-8 | -0.447 | 0.05499 | -0.011 | -8.136
-7.5 | -0.437 | 0.05107 | -0.011 | -8.554
-7 | -0.421 | 0.04748 | -0.011 | -8.857
-6.5 | -0.397 | 0.04442 | -0.011 | -8.941
-6 | -0.369 | 0.04141 | -0.011 | -8.913
-5.5 | -0.337 | 0.03892 | -0.012 | -8.664
-5 | -0.302 | 0.03673 | -0.012 | -8.218
-4.5 | -0.264 | 0.03453 | -0.013 | -7.64
-4 | -0.277 | 0.00858 | -0.032 | -32.344
-3.5 | -0.224 | 0.00849 | -0.032 | -26.38
-3 | -0.169 | 0.00828 | -0.032 | -20.36
-2.5 | -0.112 | 0.00813 | -0.033 | -13.803
-2 | -0.055 | 0.00796 | -0.033 | -6.93
-1.5 | 0.002 | 0.00783 | -0.033 | 0.312
-1 | 0.06 | 0.00492 | -0.033 | 12.247
-0.5 | 0.118 | 0.00483 | -0.033 | 24.497
0 | 0.176 | 0.00483 | -0.034 | 36.457
0.5 | 0.234 | 0.00484 | -0.034 | 48.367
1 | 0.292 | 0.00494 | -0.034 | 59.05
1.5 | 0.35 | 0.00506 | -0.034 | 69.049
2 | 0.407 | 0.00515 | -0.035 | 79.084
2.5 | 0.464 | 0.0053 | -0.035 | 87.474
3 | 0.519 | 0.00847 | -0.035 | 61.336
3.5 | 0.574 | 0.00878 | -0.035 | 65.352
4 | 0.627 | 0.00916 | -0.036 | 68.433
4.5 | 0.677 | 0.00952 | -0.036 | 71.115
5 | 0.724 | 0.00992 | -0.036 | 72.983
5.5 | 0.616 | 0.03711 | -0.014 | 16.585
6 | 0.647 | 0.0395 | -0.013 | 16.375
6.5 | 0.675 | 0.04226 | -0.013 | 15.964
7 | 0.697 | 0.0452 | -0.013 | 15.426
7.5 | 0.712 | 0.0482 | -0.013 | 14.78
8 | 0.722 | 0.05173 | -0.012 | 13.956
8.5 | 0.726 | 0.05589 | -0.013 | 12.982
9 | 0.723 | 0.05964 | -0.013 | 12.114
9.5 | 0.712 | 0.06394 | -0.014 | 11.139
10 | 0.696 | 0.06841 | -0.014 | 10.18
10.5 | 0.676 | 0.0731 | -0.014 | 9.251
11 | 0.652 | 0.07784 | -0.014 | 8.381
11.5 | 0.626 | 0.08215 | -0.015 | 7.619
12 | 0.597 | 0.08683 | -0.015 | 6.881
12.5 | 0.568 | 0.0929 | -0.016 | 6.112
13 | 0.538 | 0.09789 | -0.016 | 5.492
13.5 | 0.508 | 0.10437 | -0.016 | 4.863

## 42. Re 1M Mach 0.00 (2)
BIGFOIL.COM POLAR EXPORT
A7018-S
A7018-S |  |  |  | Cl Max: | 0.9828 | at alpha= | 8.5 | deg
XFOIL ncrit=9 |  |  |  | L/D Max: | 92.5099 | at alpha= | 2.5 | deg
Re: | 1000000 |  |  | Cd Min: | 0.0042 | at alpha= | 0 | deg
Mach: | 0 |  |  | Cl=0 at alpha= | -99 | deg
|  |  |  | @ Cl=0.1, Cd= | 0.0042
|  |  |  | @ Cl=0.4, Cd= | 0.0046344
|  |  |  | @ Cl=0.6, Cd= | 0.0087637
alpha (deg) | Cl | Cd | Cm | Cl/Cd
0 | 0.176 | 0.0042 | -0.0373 | 41.9048
0.5 | 0.2608 | 0.00432 | -0.0437 | 60.3704
1 | 0.3169 | 0.00441 | -0.0438 | 71.8594
1.5 | 0.3679 | 0.00454 | -0.0427 | 81.0352
2 | 0.4189 | 0.00469 | -0.0416 | 89.3177
2.5 | 0.4681 | 0.00506 | -0.0402 | 92.5099
3 | 0.5143 | 0.00592 | -0.0386 | 86.875
4 | 0.6023 | 0.00884 | -0.0348 | 68.1335
4.5 | 0.6521 | 0.00958 | -0.0337 | 68.0689
5 | 0.6992 | 0.0108 | -0.032 | 64.7407
5.5 | 0.7474 | 0.01182 | -0.0306 | 63.2318
6 | 0.7948 | 0.01299 | -0.0292 | 61.1855
6.5 | 0.8408 | 0.01449 | -0.0276 | 58.0262
7 | 0.883 | 0.0175 | -0.0255 | 50.4571
7.5 | 0.9251 | 0.02128 | -0.0233 | 43.4727
8 | 0.9654 | 0.02511 | -0.0209 | 38.4468
8.5 | 0.9828 | 0.03422 | -0.0162 | 28.72
9.5 | 0.955 | 0.0548 | -0.0072 | 17.427
10 | 0.9202 | 0.06129 | -0.0025 | 15.0139
10.5 | 0.8837 | 0.07003 | -0.0054 | 12.6189
11 | 0.8485 | 0.08342 | -0.0152 | 10.1714
11.5 | 0.8215 | 0.10548 | -0.03 | 7.7882
12 | 0.8095 | 0.12159 | -0.0379 | 6.6576
12.5 | 0.8056 | 0.13416 | -0.0437 | 6.0048
13 | 0.8067 | 0.14547 | -0.0489 | 5.5455
13.5 | 0.8114 | 0.15593 | -0.0537 | 5.2036

## 43. Re 1M Mach 0.10 (1)
BIGFOIL.COM POLAR EXPORT
A7018-S
A7018-S |  |  |  | Cl Max: | 0.727 | at alpha= | 5 | deg
JavaFoil+Calcfoil stall+Eppler ext transition |  |  |  | L/D Max: | 87.73 | at alpha= | 2.5 | deg
Re: | 1000000 |  |  | Cd Min: | 0.00483 | at alpha= | -0.5 | deg
Mach: | 0.1 |  |  | Cl=0 at alpha= | -1.5175 | deg
|  |  |  | @ Cl=0.1, Cd= | 0.0048628
|  |  |  | @ Cl=0.4, Cd= | 0.0051376
|  |  |  | @ Cl=0.6, Cd= | 0.0089649
alpha (deg) | Cl | Cd | Cm | Cl/Cd
-13.5 | -0.289 | 0.10778 | -0.012 | -2.68
-13 | -0.309 | 0.10347 | -0.011 | -2.989
-12.5 | -0.33 | 0.09674 | -0.011 | -3.412
-12 | -0.351 | 0.09113 | -0.011 | -3.849
-11.5 | -0.371 | 0.08667 | -0.011 | -4.28
-11 | -0.39 | 0.08307 | -0.011 | -4.697
-10.5 | -0.408 | 0.07756 | -0.011 | -5.254
-10 | -0.422 | 0.07292 | -0.011 | -5.793
-9.5 | -0.434 | 0.06813 | -0.011 | -6.371
-9 | -0.442 | 0.06314 | -0.011 | -6.992
-8.5 | -0.444 | 0.05981 | -0.011 | -7.427
-8 | -0.442 | 0.05565 | -0.011 | -7.935
-7.5 | -0.433 | 0.05131 | -0.011 | -8.44
-7 | -0.418 | 0.04766 | -0.011 | -8.78
-6.5 | -0.396 | 0.0444 | -0.011 | -8.925
-6 | -0.369 | 0.04161 | -0.011 | -8.869
-5.5 | -0.338 | 0.03903 | -0.012 | -8.651
-5 | -0.303 | 0.03689 | -0.012 | -8.203
-4.5 | -0.265 | 0.03485 | -0.013 | -7.592
-4 | -0.279 | 0.00857 | -0.032 | -32.502
-3.5 | -0.225 | 0.0085 | -0.032 | -26.461
-3 | -0.169 | 0.0083 | -0.032 | -20.427
-2.5 | -0.113 | 0.00815 | -0.033 | -13.85
-2 | -0.055 | 0.00797 | -0.033 | -6.959
-1.5 | 0.002 | 0.00783 | -0.033 | 0.313
-1 | 0.061 | 0.00493 | -0.033 | 12.296
-0.5 | 0.119 | 0.00483 | -0.034 | 24.593
0 | 0.177 | 0.00484 | -0.034 | 36.606
0.5 | 0.235 | 0.00485 | -0.034 | 48.555
1 | 0.293 | 0.00495 | -0.034 | 59.267
1.5 | 0.351 | 0.00507 | -0.035 | 69.315
2 | 0.409 | 0.00515 | -0.035 | 79.377
2.5 | 0.466 | 0.00531 | -0.035 | 87.73
3 | 0.522 | 0.00849 | -0.035 | 61.505
3.5 | 0.577 | 0.0088 | -0.036 | 65.512
4 | 0.63 | 0.00918 | -0.036 | 68.556
4.5 | 0.68 | 0.00955 | -0.036 | 71.197
5 | 0.727 | 0.00995 | -0.036 | 73.066
5.5 | 0.617 | 0.03717 | -0.014 | 16.609
6 | 0.648 | 0.03962 | -0.013 | 16.363
6.5 | 0.675 | 0.04223 | -0.013 | 15.993
7 | 0.697 | 0.0452 | -0.013 | 15.417
7.5 | 0.711 | 0.04865 | -0.013 | 14.606
8 | 0.718 | 0.05201 | -0.013 | 13.808
8.5 | 0.719 | 0.0559 | -0.013 | 12.863
9 | 0.713 | 0.0598 | -0.013 | 11.923
9.5 | 0.699 | 0.06392 | -0.014 | 10.936
10 | 0.679 | 0.06874 | -0.014 | 9.882

## 44. Re 1M Mach 0.10 (2)
BIGFOIL.COM POLAR EXPORT
A7018-S
A7018-S |  |  |  | Cl Max: | 0.9809 | at alpha= | 20 | deg
XFOIL ncrit=9 |  |  |  | L/D Max: | 92.6378 | at alpha= | 2.5 | deg
Re: | 1000000 |  |  | Cd Min: | 0.00421 | at alpha= | 0 | deg
Mach: | 0.1 |  |  | Cl=0 at alpha= | -1.6091 | deg
|  |  |  | @ Cl=0.1, Cd= | 0.0047113
|  |  |  | @ Cl=0.4, Cd= | 0.0046337
|  |  |  | @ Cl=0.6, Cd= | 0.0087932
alpha (deg) | Cl | Cd | Cm | Cl/Cd
-13 | -0.5913 | 0.15287 | 0.0182 | -3.868
-12.5 | -0.5801 | 0.14585 | 0.0155 | -3.9774
-12 | -0.569 | 0.13904 | 0.0128 | -4.0923
-11.5 | -0.5597 | 0.13161 | 0.0099 | -4.2527
-11 | -0.5523 | 0.12298 | 0.0054 | -4.491
-10.5 | -0.5441 | 0.11507 | 0.0021 | -4.7284
-10 | -0.5383 | 0.10664 | -0.0016 | -5.0478
-9.5 | -0.5338 | 0.09828 | -0.0051 | -5.4314
-9 | -0.5303 | 0.08999 | -0.009 | -5.8929
-8.5 | -0.5443 | 0.0797 | -0.0141 | -6.8294
-8 | -0.5554 | 0.06954 | -0.022 | -7.9868
-7.5 | -0.5461 | 0.05934 | -0.0313 | -9.2029
-7 | -0.5271 | 0.05076 | -0.0363 | -10.3842
-6.5 | -0.5048 | 0.04114 | -0.0388 | -12.2703
-6 | -0.4692 | 0.03386 | -0.0375 | -13.8571
-5.5 | -0.4664 | 0.01484 | -0.0316 | -31.4286
-5 | -0.3982 | 0.01252 | -0.0346 | -31.8051
-4.5 | -0.3303 | 0.01105 | -0.0373 | -29.8914
-4 | -0.2614 | 0.00957 | -0.0401 | -27.3145
-3.5 | -0.1966 | 0.0082 | -0.042 | -23.9756
-3 | -0.143 | 0.00784 | -0.0412 | -18.2398
-2.5 | -0.0917 | 0.00729 | -0.0398 | -12.5789
-2 | -0.0394 | 0.0069 | -0.0389 | -5.7101
-1.5 | 0.011 | 0.00603 | -0.0381 | 1.8242
-1 | 0.0632 | 0.00557 | -0.0375 | 11.3465
-0.5 | 0.1082 | 0.00452 | -0.0353 | 23.9381
0 | 0.1756 | 0.00421 | -0.0372 | 41.7102
0.5 | 0.2615 | 0.00433 | -0.0438 | 60.3926
1 | 0.3187 | 0.00442 | -0.044 | 72.1041
1.5 | 0.37 | 0.00454 | -0.0429 | 81.4978
2 | 0.4212 | 0.0047 | -0.0418 | 89.617
2.5 | 0.4706 | 0.00508 | -0.0404 | 92.6378
3 | 0.5167 | 0.00599 | -0.0386 | 86.2604
3.5 | 0.5553 | 0.00818 | -0.0362 | 67.8851
4 | 0.6056 | 0.00887 | -0.0349 | 68.2751
4.5 | 0.6555 | 0.00966 | -0.0336 | 67.8571
5 | 0.7028 | 0.01088 | -0.0319 | 64.5956
5.5 | 0.751 | 0.01196 | -0.0304 | 62.7926
6 | 0.7986 | 0.01318 | -0.0289 | 60.5918
6.5 | 0.8446 | 0.0148 | -0.0272 | 57.0676
7 | 0.8863 | 0.01831 | -0.0249 | 48.4052
7.5 | 0.9287 | 0.02202 | -0.0226 | 42.1753
8 | 0.9668 | 0.02648 | -0.0199 | 36.5106
9 | 0.9623 | 0.04832 | -0.0102 | 19.9151
9.5 | 0.9456 | 0.05579 | -0.0061 | 16.9493
10 | 0.9084 | 0.06228 | -0.0024 | 14.5857
10.5 | 0.8729 | 0.07188 | -0.0069 | 12.1439
11 | 0.8394 | 0.08642 | -0.018 | 9.713
12 | 0.8076 | 0.12299 | -0.0388 | 6.5664
12.5 | 0.8047 | 0.1353 | -0.0445 | 5.9475
13 | 0.8064 | 0.14648 | -0.0496 | 5.5052
13.5 | 0.8115 | 0.15687 | -0.0544 | 5.1731
14 | 0.8202 | 0.16664 | -0.0591 | 4.922
14.5 | 0.8292 | 0.17711 | -0.0645 | 4.6818
15 | 0.8399 | 0.18573 | -0.0688 | 4.5222
15.5 | 0.8526 | 0.19321 | -0.0727 | 4.4128
16 | 0.8672 | 0.19965 | -0.076 | 4.3436
16.5 | 0.8767 | 0.20933 | -0.0802 | 4.1881
17 | 0.8902 | 0.21785 | -0.0847 | 4.0863
17.5 | 0.9039 | 0.22635 | -0.0895 | 3.9934
18 | 0.9191 | 0.23526 | -0.0947 | 3.9067
18.5 | 0.9345 | 0.24289 | -0.099 | 3.8474
19 | 0.95 | 0.25009 | -0.1032 | 3.7986
19.5 | 0.9655 | 0.25703 | -0.1075 | 3.7564
20 | 0.9809 | 0.2636 | -0.1116 | 3.7212

## 45. Re 1M Mach 0.25 (1)
BIGFOIL.COM POLAR EXPORT
A7018-S
A7018-S |  |  |  | Cl Max: | 0.695 | at alpha= | 4.5 | deg
JavaFoil+Calcfoil stall+Eppler ext transition |  |  |  | L/D Max: | 89.185 | at alpha= | 2.5 | deg
Re: | 1000000 |  |  | Cd Min: | 0.00488 | at alpha= | -0.5 | deg
Mach: | 0.25 |  |  | Cl=0 at alpha= | -1.525 | deg
|  |  |  | @ Cl=0.1, Cd= | 0.0049423
|  |  |  | @ Cl=0.4, Cd= | 0.0051663
|  |  |  | @ Cl=0.6, Cd= | 0.06737
alpha (deg) | Cl | Cd | Cm | Cl/Cd
-12.5 | -0.061 | 0.09758 | -0.012 | -0.63
-12 | -0.059 | 0.09227 | -0.012 | -0.636
-11.5 | -0.056 | 0.09045 | -0.012 | -0.618
-11 | -0.145 | 0.08366 | -0.012 | -1.735
-10.5 | -0.208 | 0.07984 | -0.012 | -2.601
-10 | -0.259 | 0.07412 | -0.012 | -3.498
-9.5 | -0.304 | 0.07037 | -0.012 | -4.318
-9 | -0.341 | 0.06686 | -0.012 | -5.103
-8.5 | -0.37 | 0.06215 | -0.011 | -5.956
-8 | -0.39 | 0.05803 | -0.011 | -6.718
-7.5 | -0.4 | 0.05399 | -0.011 | -7.403
-7 | -0.399 | 0.04948 | -0.011 | -8.068
-6.5 | -0.386 | 0.04596 | -0.011 | -8.407
-6 | -0.366 | 0.04262 | -0.011 | -8.582
-5.5 | -0.339 | 0.0398 | -0.011 | -8.507
-5 | -0.306 | 0.03731 | -0.012 | -8.2
-4.5 | -0.269 | 0.03533 | -0.013 | -7.614
-4 | -0.229 | 0.03334 | -0.015 | -6.86
-3.5 | -0.23 | 0.00857 | -0.033 | -26.879
-3 | -0.174 | 0.00836 | -0.033 | -20.784
-2.5 | -0.116 | 0.00823 | -0.034 | -14.073
-2 | -0.057 | 0.00804 | -0.034 | -7.08
-1.5 | 0.003 | 0.00787 | -0.034 | 0.32
-1 | 0.062 | 0.00505 | -0.034 | 12.34
-0.5 | 0.122 | 0.00488 | -0.035 | 25.006
0 | 0.182 | 0.0049 | -0.035 | 37.149
0.5 | 0.242 | 0.00493 | -0.035 | 49.06
1 | 0.302 | 0.005 | -0.035 | 60.306
1.5 | 0.361 | 0.00512 | -0.036 | 70.544
2 | 0.42 | 0.00519 | -0.036 | 80.982
2.5 | 0.479 | 0.00537 | -0.036 | 89.185
3 | 0.536 | 0.00862 | -0.036 | 62.193
3.5 | 0.592 | 0.00898 | -0.037 | 65.88
4 | 0.645 | 0.00935 | -0.037 | 69.024
4.5 | 0.695 | 0.00977 | -0.037 | 71.178
5 | 0.595 | 0.03518 | -0.016 | 16.916
5.5 | 0.627 | 0.03756 | -0.014 | 16.689
6 | 0.654 | 0.04022 | -0.013 | 16.269
6.5 | 0.676 | 0.04306 | -0.013 | 15.694
7 | 0.689 | 0.04629 | -0.013 | 14.89
7.5 | 0.691 | 0.04996 | -0.013 | 13.823
8 | 0.682 | 0.05338 | -0.014 | 12.768
8.5 | 0.661 | 0.05789 | -0.014 | 11.424
9 | 0.629 | 0.06221 | -0.014 | 10.11
9.5 | 0.583 | 0.06737 | -0.014 | 8.652

## 46. Re 1M Mach 0.25 (2)
BIGFOIL.COM POLAR EXPORT
A7018-S
A7018-S |  |  |  | Cl Max: | 1.0022 | at alpha= | 20 | deg
XFOIL ncrit=9 |  |  |  | L/D Max: | 93.5521 | at alpha= | 2.5 | deg
Re: | 1000000 |  |  | Cd Min: | 0.00426 | at alpha= | 0 | deg
Mach: | 0.25 |  |  | Cl=0 at alpha= | -1.608 | deg
|  |  |  | @ Cl=0.1, Cd= | 0.0050104
|  |  |  | @ Cl=0.4, Cd= | 0.0046543
|  |  |  | @ Cl=0.6, Cd= | 0.0087797
alpha (deg) | Cl | Cd | Cm | Cl/Cd
-20 | -0.8123 | 0.25886 | 0.0728 | -3.138
-19.5 | -0.7947 | 0.25185 | 0.0684 | -3.1554
-19 | -0.7772 | 0.24483 | 0.0641 | -3.1744
-18.5 | -0.7599 | 0.23764 | 0.0598 | -3.1977
-18 | -0.7435 | 0.22979 | 0.0562 | -3.2356
-17.5 | -0.7266 | 0.22314 | 0.0524 | -3.2563
-17 | -0.7097 | 0.21648 | 0.0486 | -3.2784
-16.5 | -0.6927 | 0.20945 | 0.0448 | -3.3072
-16 | -0.6752 | 0.20181 | 0.0408 | -3.3457
-15.5 | -0.6592 | 0.19411 | 0.0364 | -3.396
-15 | -0.6444 | 0.18662 | 0.0324 | -3.453
-14.5 | -0.63 | 0.17905 | 0.0287 | -3.5186
-14 | -0.6161 | 0.17132 | 0.025 | -3.5962
-13.5 | -0.6044 | 0.16283 | 0.0222 | -3.7118
-13 | -0.5907 | 0.15603 | 0.0197 | -3.7858
-12.5 | -0.5784 | 0.14881 | 0.0167 | -3.8868
-12 | -0.5669 | 0.14156 | 0.0137 | -4.0047
-11.5 | -0.5563 | 0.1339 | 0.0106 | -4.1546
-11 | -0.5479 | 0.12535 | 0.006 | -4.371
-10.5 | -0.5391 | 0.11741 | 0.0027 | -4.5916
-10 | -0.532 | 0.1091 | -0.0008 | -4.8763
-9.5 | -0.5259 | 0.10089 | -0.0042 | -5.2126
-9 | -0.5301 | 0.09176 | -0.0077 | -5.777
-8.5 | -0.5212 | 0.08587 | -0.0101 | -6.0696
-8 | -0.5235 | 0.07722 | -0.0149 | -6.7793
-7.5 | -0.5258 | 0.07016 | -0.0197 | -7.4943
-7 | -0.516 | 0.06003 | -0.0297 | -8.5957
-6.5 | -0.4976 | 0.04809 | -0.0374 | -10.3473
-6 | -0.4963 | 0.0282 | -0.0387 | -17.5993
-5.5 | -0.474 | 0.0191 | -0.0349 | -24.8168
-5 | -0.407 | 0.0146 | -0.0379 | -27.8767
-4.5 | -0.337 | 0.01223 | -0.0404 | -27.5552
-4 | -0.2645 | 0.01048 | -0.0431 | -25.2385
-3.5 | -0.2025 | 0.00847 | -0.0438 | -23.9079
-3 | -0.1488 | 0.00803 | -0.0424 | -18.5305
-2.5 | -0.0956 | 0.00744 | -0.041 | -12.8495
-2 | -0.041 | 0.00714 | -0.04 | -5.7423
-1.5 | 0.0113 | 0.00622 | -0.0392 | 1.8167
-1 | 0.0651 | 0.00572 | -0.0385 | 11.3811
-0.5 | 0.1133 | 0.00474 | -0.0368 | 23.903
0 | 0.1749 | 0.00426 | -0.0369 | 41.0563
0.5 | 0.2654 | 0.00437 | -0.0441 | 60.7323
1 | 0.3282 | 0.00448 | -0.0452 | 73.2589
1.5 | 0.3812 | 0.00459 | -0.044 | 83.0501
2 | 0.4338 | 0.00477 | -0.0428 | 90.9434
2.5 | 0.4846 | 0.00518 | -0.0412 | 93.5521
3 | 0.5298 | 0.00639 | -0.0391 | 82.9108
3.5 | 0.5712 | 0.00841 | -0.0365 | 67.9191
4 | 0.6234 | 0.00908 | -0.0351 | 68.6564
4.5 | 0.673 | 0.01021 | -0.0333 | 65.9158
5 | 0.7224 | 0.01138 | -0.0314 | 63.4798
5.5 | 0.7704 | 0.01288 | -0.0292 | 59.8137
6 | 0.8189 | 0.01442 | -0.0272 | 56.7892
6.5 | 0.8654 | 0.01678 | -0.025 | 51.5733
7 | 0.903 | 0.0227 | -0.0216 | 39.7797
7.5 | 0.9374 | 0.02805 | -0.018 | 33.4189
8 | 0.9612 | 0.03465 | -0.0138 | 27.7403
9 | 0.9592 | 0.04932 | -0.0055 | 19.4485
9.5 | 0.9241 | 0.05583 | -0.0009 | 16.552
10 | 0.8879 | 0.06507 | -0.0043 | 13.6453
10.5 | 0.8494 | 0.08228 | -0.0164 | 10.3233
11 | 0.8242 | 0.10402 | -0.0303 | 7.9235
11.5 | 0.8206 | 0.11454 | -0.0358 | 7.1643
12 | 0.8014 | 0.12932 | -0.043 | 6.197
12.5 | 0.8025 | 0.14073 | -0.0482 | 5.7024
13 | 0.8071 | 0.15137 | -0.0531 | 5.332
13.5 | 0.8147 | 0.16153 | -0.0578 | 5.0436
14 | 0.8246 | 0.17119 | -0.0625 | 4.8169
14.5 | 0.8358 | 0.18151 | -0.0682 | 4.6047
15 | 0.8483 | 0.19036 | -0.0726 | 4.4563
15.5 | 0.8622 | 0.19829 | -0.0768 | 4.3482
16 | 0.8773 | 0.20527 | -0.0805 | 4.2739
16.5 | 0.8901 | 0.21387 | -0.0842 | 4.1619
17 | 0.9049 | 0.22251 | -0.0888 | 4.0668
17.5 | 0.9199 | 0.23108 | -0.0936 | 3.9809
18 | 0.9355 | 0.23978 | -0.099 | 3.9015
18.5 | 0.9527 | 0.24804 | -0.1036 | 3.8409
19 | 0.9692 | 0.25557 | -0.108 | 3.7923
19.5 | 0.9858 | 0.26285 | -0.1124 | 3.7504
20 | 1.0022 | 0.26983 | -0.1169 | 3.7142

## 47. Re 1M Mach 0.50 (1)
BIGFOIL.COM POLAR EXPORT
A7018-S
A7018-S |  |  |  | Cl Max: | 1.128 | at alpha= | 20 | deg
JavaFoil+Calcfoil stall+Eppler ext transition |  |  |  | L/D Max: | 85.825 | at alpha= | 2 | deg
Re: | 1000000 |  |  | Cd Min: | 0.0051 | at alpha= | 0 | deg
Mach: | 0.5 |  |  | Cl=0 at alpha= | -1.5227 | deg
|  |  |  | @ Cl=0.1, Cd= | 0.0059563
|  |  |  | @ Cl=0.4, Cd= | 0.042942
|  |  |  | @ Cl=0.6, Cd= | 0.073875
alpha (deg) | Cl | Cd | Cm | Cl/Cd
-20 | -0.975 | 0.1971 | -0.017 | -4.945
-19.5 | -0.949 | 0.19233 | -0.017 | -4.936
-19 | -0.924 | 0.18589 | -0.017 | -4.971
-18.5 | -0.897 | 0.18106 | -0.017 | -4.953
-18 | -0.871 | 0.1764 | -0.017 | -4.94
-17.5 | -0.846 | 0.17191 | -0.017 | -4.921
-17 | -0.819 | 0.16619 | -0.016 | -4.927
-16.5 | -0.793 | 0.15952 | -0.017 | -4.972
-16 | -0.767 | 0.15549 | -0.017 | -4.935
-15.5 | -0.74 | 0.15041 | -0.016 | -4.922
-15 | -0.715 | 0.14639 | -0.016 | -4.881
-14.5 | -0.689 | 0.14068 | -0.016 | -4.895
-14 | -0.662 | 0.13297 | -0.016 | -4.977
-13.5 | -0.636 | 0.1293 | -0.016 | -4.916
-13 | -0.61 | 0.12384 | -0.016 | -4.923
-12.5 | -0.584 | 0.12 | -0.016 | -4.862
-12 | -0.557 | 0.11617 | -0.016 | -4.792
-11.5 | -0.53 | 0.11356 | -0.016 | -4.671
-11 | -0.504 | 0.1104 | -0.016 | -4.567
-10.5 | -0.477 | 0.081 | -0.015 | -5.894
-10 | -0.451 | 0.07076 | -0.015 | -6.375
-9.5 | -0.424 | 0.08141 | -0.015 | -5.213
-9 | -0.398 | 0.06567 | -0.015 | -6.061
-8.5 | -0.372 | 0.05846 | -0.015 | -6.356
-8 | -0.345 | 0.06047 | -0.015 | -5.703
-7.5 | -0.318 | 0.05321 | -0.015 | -5.984
-7 | -0.292 | 0.05038 | -0.015 | -5.791
-6.5 | -0.265 | 0.04927 | -0.014 | -5.382
-6 | -0.239 | 0.04623 | -0.014 | -5.16
-5.5 | -0.212 | 0.04394 | -0.014 | -4.822
-5 | -0.185 | 0.04122 | -0.014 | -4.494
-4.5 | -0.262 | 0.0388 | -0.013 | -6.745
-4 | -0.24 | 0.03554 | -0.013 | -6.766
-3.5 | -0.201 | 0.0333 | -0.015 | -6.026
-3 | -0.192 | 0.00883 | -0.037 | -21.696
-2.5 | -0.129 | 0.00849 | -0.038 | -15.133
-2 | -0.063 | 0.00827 | -0.038 | -7.672
-1.5 | 0.003 | 0.0081 | -0.038 | 0.347
-1 | 0.07 | 0.00661 | -0.038 | 10.524
-0.5 | 0.137 | 0.00515 | -0.039 | 26.488
0 | 0.203 | 0.0051 | -0.039 | 39.926
0.5 | 0.27 | 0.00511 | -0.039 | 52.89
1 | 0.337 | 0.00522 | -0.039 | 64.571
1.5 | 0.404 | 0.00529 | -0.04 | 76.262
2 | 0.469 | 0.00547 | -0.04 | 85.825
2.5 | 0.534 | 0.00882 | -0.04 | 60.511
3 | 0.596 | 0.00926 | -0.041 | 64.425
3.5 | 0.655 | 0.00972 | -0.041 | 67.394
4 | 0.567 | 0.03235 | -0.016 | 17.536
4.5 | 0.599 | 0.0346 | -0.015 | 17.302
5 | 0.611 | 0.03784 | -0.014 | 16.143
5.5 | 0.568 | 0.04076 | -0.015 | 13.924
6 | 0.399 | 0.0428 | -0.016 | 9.329
6.5 | 0.426 | 0.04662 | -0.016 | 9.13
7 | 0.452 | 0.04865 | -0.017 | 9.294
7.5 | 0.478 | 0.05421 | -0.017 | 8.827
8 | 0.505 | 0.05986 | -0.018 | 8.433
8.5 | 0.531 | 0.05974 | -0.018 | 8.893
9 | 0.557 | 0.07014 | -0.019 | 7.947
9.5 | 0.584 | 0.0671 | -0.019 | 8.701
10 | 0.61 | 0.07811 | -0.019 | 7.808
10.5 | 0.636 | 0.0742 | -0.02 | 8.576
11 | 0.662 | 0.1057 | -0.02 | 6.266
11.5 | 0.689 | 0.11377 | -0.021 | 6.054
12 | 0.715 | 0.11704 | -0.022 | 6.106
12.5 | 0.74 | 0.11942 | -0.022 | 6.199
13 | 0.767 | 0.12698 | -0.023 | 6.04
13.5 | 0.793 | 0.13065 | -0.023 | 6.067
14 | 0.818 | 0.13347 | -0.023 | 6.13
14.5 | 0.845 | 0.13991 | -0.024 | 6.039
15 | 0.87 | 0.14363 | -0.024 | 6.06
15.5 | 0.897 | 0.14787 | -0.025 | 6.068
16 | 0.923 | 0.15338 | -0.025 | 6.015
16.5 | 0.949 | 0.16191 | -0.026 | 5.864
17 | 0.975 | 0.16653 | -0.027 | 5.853
17.5 | 1 | 0.17277 | -0.027 | 5.786
18 | 1.026 | 0.17682 | -0.028 | 5.805
18.5 | 1.051 | 0.18138 | -0.028 | 5.797
19 | 1.077 | 0.18839 | -0.029 | 5.719
19.5 | 1.103 | 0.19202 | -0.029 | 5.744
20 | 1.128 | 0.19838 | -0.029 | 5.685

## 48. Re 1M Mach 0.50 (2)
BIGFOIL.COM POLAR EXPORT
A7018-S
A7018-S |  |  |  | Cl Max: | 1.1068 | at alpha= | 20 | deg
XFOIL ncrit=9 |  |  |  | L/D Max: | 96.568 | at alpha= | 2 | deg
Re: | 1000000 |  |  | Cd Min: | 0.00459 | at alpha= | 0.5 | deg
Mach: | 0.5 |  |  | Cl=0 at alpha= | -1.6078 | deg
|  |  |  | @ Cl=0.1, Cd= | 0.0059343
|  |  |  | @ Cl=0.4, Cd= | 0.0047684
|  |  |  | @ Cl=0.6, Cd= | 0.0086106
alpha (deg) | Cl | Cd | Cm | Cl/Cd
-10.5 | -0.5339 | 0.125 | 0.0049 | -4.2712
-10 | -0.5196 | 0.11807 | 0.0032 | -4.4008
-9.5 | -0.508 | 0.11056 | 0.0001 | -4.5948
-9 | -0.4962 | 0.10306 | -0.0033 | -4.8147
-8.5 | -0.4849 | 0.09518 | -0.0082 | -5.0946
-8 | -0.4758 | 0.08738 | -0.0119 | -5.4452
-7.5 | -0.4685 | 0.07951 | -0.0157 | -5.8923
-7 | -0.464 | 0.0716 | -0.0198 | -6.4804
-6.5 | -0.4664 | 0.06393 | -0.0241 | -7.2955
-5.5 | -0.4572 | 0.0443 | -0.0385 | -10.3205
-5 | -0.4224 | 0.03238 | -0.0463 | -13.0451
-4.5 | -0.352 | 0.02083 | -0.0545 | -16.8987
-4 | -0.2879 | 0.01439 | -0.0547 | -20.0069
-3.5 | -0.2325 | 0.01104 | -0.0513 | -21.0598
-3 | -0.1735 | 0.00938 | -0.0487 | -18.4968
-2.5 | -0.1119 | 0.00846 | -0.0467 | -13.227
-2 | -0.0495 | 0.0077 | -0.0452 | -6.4286
-1.5 | 0.0136 | 0.00718 | -0.0441 | 1.8942
-1 | 0.0733 | 0.00622 | -0.0432 | 11.7846
-0.5 | 0.1331 | 0.00558 | -0.0422 | 23.853
0 | 0.183 | 0.0046 | -0.0386 | 39.7826
0.5 | 0.2845 | 0.00459 | -0.0458 | 61.9826
1 | 0.3708 | 0.00471 | -0.0501 | 78.7261
1.5 | 0.4308 | 0.00483 | -0.0486 | 89.1925
2 | 0.4896 | 0.00507 | -0.0468 | 96.568
2.5 | 0.5446 | 0.00578 | -0.0443 | 94.2215
3 | 0.5838 | 0.00838 | -0.0401 | 69.6659
3.5 | 0.6421 | 0.00921 | -0.0376 | 69.7177
4 | 0.6993 | 0.01028 | -0.0348 | 68.0253
4.5 | 0.7482 | 0.01239 | -0.0305 | 60.3874
5 | 0.7998 | 0.01479 | -0.0263 | 54.0771
5.5 | 0.8516 | 0.01831 | -0.0219 | 46.5101
6 | 0.8937 | 0.02349 | -0.017 | 38.046
6.5 | 0.9168 | 0.03012 | -0.0114 | 30.4382
7 | 0.9173 | 0.03773 | -0.006 | 24.3122
7.5 | 0.8925 | 0.0449 | -0.0007 | 19.8775
8 | 0.8579 | 0.05358 | -0.0019 | 16.0116
8.5 | 0.8292 | 0.06558 | -0.0104 | 12.6441
9 | 0.8098 | 0.08146 | -0.0225 | 9.9411
11 | 0.7916 | 0.1285 | -0.0468 | 6.1603
11.5 | 0.8 | 0.13908 | -0.0521 | 5.7521
12 | 0.8127 | 0.14997 | -0.0584 | 5.4191
12.5 | 0.8249 | 0.15947 | -0.0631 | 5.1728
13 | 0.8394 | 0.1682 | -0.0673 | 4.9905
13.5 | 0.8518 | 0.17808 | -0.0715 | 4.7832
14 | 0.8682 | 0.18796 | -0.0765 | 4.6191
14.5 | 0.8854 | 0.1978 | -0.0815 | 4.4762
15 | 0.9032 | 0.20738 | -0.0867 | 4.3553
15.5 | 0.9211 | 0.21731 | -0.0931 | 4.2386
16 | 0.9416 | 0.22666 | -0.0983 | 4.1542
16.5 | 0.9615 | 0.23558 | -0.1033 | 4.0814
17 | 0.9817 | 0.2437 | -0.1075 | 4.0283
17.5 | 1.0018 | 0.25357 | -0.1122 | 3.9508
18 | 1.0218 | 0.26301 | -0.1179 | 3.885
18.5 | 1.0423 | 0.27241 | -0.1236 | 3.8262
19 | 1.0636 | 0.28182 | -0.1294 | 3.774
19.5 | 1.0856 | 0.29133 | -0.1349 | 3.7264
20 | 1.1068 | 0.30047 | -0.1403 | 3.6836

## 49. Re 2M Mach 0.00 (1)
BIGFOIL.COM POLAR EXPORT
A7018-S
A7018-S |  |  |  | Cl Max: | 0.842 | at alpha= | 6.5 | deg
JavaFoil+Calcfoil stall+Eppler ext transition |  |  |  | L/D Max: | 98.709 | at alpha= | 2.5 | deg
Re: | 2000000 |  |  | Cd Min: | 0.00438 | at alpha= | 1 | deg
Mach: | 0 |  |  | Cl=0 at alpha= | -1.5175 | deg
|  |  |  | @ Cl=0.1, Cd= | 0.005059
|  |  |  | @ Cl=0.4, Cd= | 0.0045165
|  |  |  | @ Cl=0.6, Cd= | 0.0078521
alpha (deg) | Cl | Cd | Cm | Cl/Cd
-14 | -0.309 | 0.10476 | -0.012 | -2.954
-13.5 | -0.327 | 0.09928 | -0.012 | -3.297
-13 | -0.346 | 0.09434 | -0.012 | -3.663
-12.5 | -0.364 | 0.08964 | -0.012 | -4.059
-12 | -0.382 | 0.08516 | -0.012 | -4.483
-11.5 | -0.399 | 0.08051 | -0.012 | -4.956
-11 | -0.415 | 0.07574 | -0.012 | -5.479
-10.5 | -0.429 | 0.07121 | -0.012 | -6.025
-10 | -0.441 | 0.06731 | -0.012 | -6.546
-9.5 | -0.449 | 0.0627 | -0.012 | -7.16
-9 | -0.453 | 0.05892 | -0.012 | -7.692
-8.5 | -0.453 | 0.05539 | -0.012 | -8.178
-8 | -0.448 | 0.05186 | -0.012 | -8.635
-7.5 | -0.437 | 0.04841 | -0.012 | -9.033
-7 | -0.421 | 0.0455 | -0.012 | -9.252
-6.5 | -0.398 | 0.04263 | -0.012 | -9.329
-6 | -0.37 | 0.04009 | -0.013 | -9.22
-5.5 | -0.338 | 0.03795 | -0.014 | -8.904
-5 | -0.304 | 0.03488 | -0.016 | -8.718
-4.5 | -0.328 | 0.00806 | -0.032 | -40.768
-4 | -0.277 | 0.00788 | -0.032 | -35.206
-3.5 | -0.224 | 0.00768 | -0.032 | -29.161
-3 | -0.169 | 0.00746 | -0.032 | -22.614
-2.5 | -0.112 | 0.00732 | -0.033 | -15.345
-2 | -0.055 | 0.00718 | -0.033 | -7.678
-1.5 | 0.002 | 0.00713 | -0.033 | 0.342
-1 | 0.06 | 0.00579 | -0.033 | 10.417
-0.5 | 0.118 | 0.00473 | -0.033 | 24.998
0 | 0.176 | 0.00459 | -0.034 | 38.406
0.5 | 0.234 | 0.00441 | -0.034 | 53.115
1 | 0.292 | 0.00438 | -0.034 | 66.682
1.5 | 0.35 | 0.00442 | -0.034 | 79.105
2 | 0.407 | 0.00453 | -0.035 | 89.842
2.5 | 0.464 | 0.0047 | -0.035 | 98.709
3 | 0.519 | 0.00743 | -0.035 | 69.885
3.5 | 0.574 | 0.0077 | -0.035 | 74.521
4 | 0.627 | 0.00801 | -0.036 | 78.245
4.5 | 0.677 | 0.00836 | -0.036 | 80.964
5 | 0.724 | 0.00871 | -0.036 | 83.147
5.5 | 0.768 | 0.0091 | -0.036 | 84.333
6 | 0.807 | 0.00951 | -0.037 | 84.86
6.5 | 0.842 | 0.00989 | -0.037 | 85.13
7 | 0.698 | 0.0434 | -0.015 | 16.086
7.5 | 0.713 | 0.04644 | -0.014 | 15.349
8 | 0.722 | 0.04964 | -0.013 | 14.549
8.5 | 0.726 | 0.05324 | -0.014 | 13.635
9 | 0.723 | 0.05636 | -0.014 | 12.829
9.5 | 0.713 | 0.0602 | -0.015 | 11.839
10 | 0.697 | 0.06381 | -0.015 | 10.922
10.5 | 0.677 | 0.06817 | -0.015 | 9.926
11 | 0.653 | 0.07266 | -0.016 | 8.987
11.5 | 0.626 | 0.07731 | -0.016 | 8.104

## 50. Re 2M Mach 0.00 (2)
BIGFOIL.COM POLAR EXPORT
A7018-S
A7018-S |  |  |  | Cl Max: | 1.2286 | at alpha= | 11 | deg
XFOIL ncrit=9 |  |  |  | L/D Max: | 100.913 | at alpha= | 2 | deg
Re: | 2000000 |  |  | Cd Min: | 0.00359 | at alpha= | 1 | deg
Mach: | 0 |  |  | Cl=0 at alpha= | -1.591 | deg
|  |  |  | @ Cl=0.1, Cd= | 0.0050281
|  |  |  | @ Cl=0.4, Cd= | 0.0040284
|  |  |  | @ Cl=0.6, Cd= | 0.0074616
alpha (deg) | Cl | Cd | Cm | Cl/Cd
-8 | -0.7006 | 0.01706 | -0.0373 | -41.0668
-7.5 | -0.6566 | 0.01527 | -0.0356 | -42.9993
-7 | -0.611 | 0.01396 | -0.034 | -43.7679
-6 | -0.4997 | 0.00995 | -0.0353 | -50.2211
-5.5 | -0.4359 | 0.00908 | -0.0373 | -48.0066
-5 | -0.3664 | 0.00829 | -0.0405 | -44.1978
-4.5 | -0.3077 | 0.00759 | -0.0412 | -40.5402
-4 | -0.2572 | 0.00718 | -0.0399 | -35.8217
-3.5 | -0.2049 | 0.00696 | -0.039 | -29.4397
-3 | -0.152 | 0.00666 | -0.0383 | -22.8228
-2.5 | -0.098 | 0.00649 | -0.0379 | -15.1002
-2 | -0.0436 | 0.00628 | -0.0375 | -6.9427
-1.5 | 0.0097 | 0.00577 | -0.0371 | 1.6811
-1 | 0.0627 | 0.00525 | -0.0368 | 11.9429
-0.5 | 0.1165 | 0.00493 | -0.0365 | 23.6308
0 | 0.1667 | 0.00416 | -0.0356 | 40.0721
0.5 | 0.2152 | 0.00369 | -0.0339 | 58.3198
1 | 0.2869 | 0.00359 | -0.0372 | 79.9164
1.5 | 0.3551 | 0.00373 | -0.04 | 95.2011
2 | 0.4198 | 0.00416 | -0.0422 | 100.9135
2.5 | 0.4666 | 0.00488 | -0.0406 | 95.6148
3.5 | 0.5571 | 0.00709 | -0.0371 | 78.5755
4 | 0.6079 | 0.00753 | -0.036 | 80.7304
4.5 | 0.6592 | 0.00795 | -0.0351 | 82.9182
5 | 0.7095 | 0.00857 | -0.034 | 82.7888
5.5 | 0.7579 | 0.0095 | -0.0327 | 79.7789
6 | 0.8089 | 0.01003 | -0.0319 | 80.6481
6.5 | 0.8576 | 0.01092 | -0.0307 | 78.5348
7 | 0.9056 | 0.01189 | -0.0295 | 76.1648
7.5 | 0.9518 | 0.01315 | -0.028 | 72.3802
8 | 0.9915 | 0.0158 | -0.0257 | 62.7532
8.5 | 1.0403 | 0.01645 | -0.0248 | 63.2401
9 | 1.0842 | 0.01808 | -0.0233 | 59.9668
9.5 | 1.1242 | 0.02032 | -0.0213 | 55.3248
10 | 1.1628 | 0.02244 | -0.0194 | 51.8182
10.5 | 1.1996 | 0.0244 | -0.0174 | 49.1639
11 | 1.2286 | 0.02713 | -0.0146 | 45.2857
11.5 | 1.2237 | 0.03352 | -0.0089 | 36.5066
12 | 1.0776 | 0.05225 | -0.0002 | 20.6239
12.5 | 0.8481 | 0.12125 | -0.0382 | 6.9946
13.5 | 0.952 | 0.07838 | -0.0187 | 12.146
14 | 0.8199 | 0.16349 | -0.0576 | 5.015
14.5 | 0.8295 | 0.17393 | -0.0625 | 4.7692
15 | 0.8394 | 0.18266 | -0.0668 | 4.5954
15.5 | 0.8512 | 0.19059 | -0.071 | 4.4661
16 | 0.8646 | 0.19766 | -0.0749 | 4.3742

## 51. Re 2M Mach 0.10 (1)
BIGFOIL.COM POLAR EXPORT
A7018-S
A7018-S |  |  |  | Cl Max: | 0.809 | at alpha= | 6 | deg
JavaFoil+Calcfoil stall+Eppler ext transition |  |  |  | L/D Max: | 98.956 | at alpha= | 2.5 | deg
Re: | 2000000 |  |  | Cd Min: | 0.00439 | at alpha= | 1 | deg
Mach: | 0.1 |  |  | Cl=0 at alpha= | -1.5175 | deg
|  |  |  | @ Cl=0.1, Cd= | 0.0050772
|  |  |  | @ Cl=0.4, Cd= | 0.0045229
|  |  |  | @ Cl=0.6, Cd= | 0.0078675
alpha (deg) | Cl | Cd | Cm | Cl/Cd
-13.5 | -0.289 | 0.10041 | -0.012 | -2.88
-13 | -0.31 | 0.09571 | -0.012 | -3.235
-12.5 | -0.33 | 0.09056 | -0.012 | -3.648
-12 | -0.351 | 0.0853 | -0.012 | -4.116
-11.5 | -0.371 | 0.08056 | -0.012 | -4.609
-11 | -0.391 | 0.07678 | -0.012 | -5.086
-10.5 | -0.408 | 0.07159 | -0.012 | -5.698
-10 | -0.423 | 0.06712 | -0.012 | -6.299
-9.5 | -0.434 | 0.06289 | -0.012 | -6.908
-9 | -0.442 | 0.05934 | -0.012 | -7.448
-8.5 | -0.445 | 0.05555 | -0.012 | -8.003
-8 | -0.442 | 0.05234 | -0.012 | -8.443
-7.5 | -0.433 | 0.04885 | -0.012 | -8.873
-7 | -0.419 | 0.04571 | -0.012 | -9.163
-6.5 | -0.397 | 0.04282 | -0.012 | -9.265
-6 | -0.369 | 0.04023 | -0.013 | -9.185
-5.5 | -0.338 | 0.03807 | -0.013 | -8.886
-5 | -0.304 | 0.03571 | -0.015 | -8.505
-4.5 | -0.33 | 0.00807 | -0.032 | -40.843
-4 | -0.279 | 0.0079 | -0.032 | -35.253
-3.5 | -0.225 | 0.00769 | -0.032 | -29.256
-3 | -0.169 | 0.00746 | -0.032 | -22.701
-2.5 | -0.113 | 0.00733 | -0.033 | -15.402
-2 | -0.055 | 0.00719 | -0.033 | -7.711
-1.5 | 0.002 | 0.00713 | -0.033 | 0.344
-1 | 0.061 | 0.00579 | -0.033 | 10.465
-0.5 | 0.119 | 0.00473 | -0.034 | 25.106
0 | 0.177 | 0.00459 | -0.034 | 38.567
0.5 | 0.235 | 0.00448 | -0.034 | 52.583
1 | 0.293 | 0.00439 | -0.034 | 66.878
1.5 | 0.351 | 0.00443 | -0.035 | 79.378
2 | 0.409 | 0.00454 | -0.035 | 90.154
2.5 | 0.466 | 0.00471 | -0.035 | 98.956
3 | 0.522 | 0.00745 | -0.035 | 70.076
3.5 | 0.577 | 0.00772 | -0.036 | 74.692
4 | 0.63 | 0.00806 | -0.036 | 78.129
4.5 | 0.68 | 0.00839 | -0.036 | 81.036
5 | 0.727 | 0.00877 | -0.036 | 82.854
5.5 | 0.77 | 0.00914 | -0.037 | 84.281
6 | 0.809 | 0.00954 | -0.037 | 84.81
6.5 | 0.678 | 0.04035 | -0.017 | 16.797
7 | 0.698 | 0.04356 | -0.014 | 16.012
7.5 | 0.711 | 0.04669 | -0.014 | 15.231
8 | 0.718 | 0.04972 | -0.014 | 14.45
8.5 | 0.719 | 0.05345 | -0.014 | 13.461
9 | 0.714 | 0.05682 | -0.015 | 12.558
9.5 | 0.7 | 0.06062 | -0.015 | 11.54
10 | 0.68 | 0.06445 | -0.015 | 10.549
10.5 | 0.655 | 0.06848 | -0.015 | 9.571
11 | 0.627 | 0.07286 | -0.016 | 8.61

## 52. Re 2M Mach 0.10 (2)
BIGFOIL.COM POLAR EXPORT
A7018-S
A7018-S |  |  |  | Cl Max: | 1.1977 | at alpha= | 11 | deg
XFOIL ncrit=9 |  |  |  | L/D Max: | 101.247 | at alpha= | 2 | deg
Re: | 2000000 |  |  | Cd Min: | 0.0036 | at alpha= | 1 | deg
Mach: | 0.1 |  |  | Cl=0 at alpha= | -99 | deg
|  |  |  | @ Cl=0.1, Cd= | 0.00417
|  |  |  | @ Cl=0.4, Cd= | 0.0040243
|  |  |  | @ Cl=0.6, Cd= | 0.0074527
alpha (deg) | Cl | Cd | Cm | Cl/Cd
0 | 0.1677 | 0.00417 | -0.0358 | 40.2158
1 | 0.288 | 0.0036 | -0.0373 | 80
1.5 | 0.3567 | 0.00374 | -0.0401 | 95.3743
2 | 0.4222 | 0.00417 | -0.0424 | 101.247
2.5 | 0.4691 | 0.00491 | -0.0408 | 95.5397
3 | 0.5126 | 0.00622 | -0.0387 | 82.4116
3.5 | 0.5602 | 0.00711 | -0.0372 | 78.7904
4 | 0.6113 | 0.00755 | -0.0361 | 80.9669
4.5 | 0.6628 | 0.00798 | -0.0351 | 83.0576
5 | 0.7133 | 0.00865 | -0.034 | 82.4624
5.5 | 0.7622 | 0.00956 | -0.0326 | 79.728
6 | 0.8131 | 0.01016 | -0.0316 | 80.0295
6.5 | 0.8619 | 0.01112 | -0.0303 | 77.509
7 | 0.9101 | 0.01215 | -0.029 | 74.9053
7.5 | 0.9547 | 0.01377 | -0.0272 | 69.3319
8 | 0.997 | 0.01604 | -0.0251 | 62.1571
8.5 | 1.0442 | 0.01719 | -0.0238 | 60.7446
9 | 1.0858 | 0.01945 | -0.0218 | 55.8252
9.5 | 1.1223 | 0.02248 | -0.0194 | 49.9244
10 | 1.1565 | 0.02527 | -0.0169 | 45.7657
10.5 | 1.187 | 0.02797 | -0.0142 | 42.4383
11 | 1.1977 | 0.0327 | -0.0099 | 36.6269
11.5 | 1.1508 | 0.04084 | -0.0008 | 28.1783
12.5 | 0.8385 | 0.12516 | -0.0402 | 6.6994

## 53. Re 2M Mach 0.25 (1)
BIGFOIL.COM POLAR EXPORT
A7018-S
A7018-S |  |  |  | Cl Max: | 0.782 | at alpha= | 5.5 | deg
JavaFoil+Calcfoil stall+Eppler ext transition |  |  |  | L/D Max: | 100.073 | at alpha= | 2.5 | deg
Re: | 2000000 |  |  | Cd Min: | 0.00442 | at alpha= | 1 | deg
Mach: | 0.25 |  |  | Cl=0 at alpha= | -1.525 | deg
|  |  |  | @ Cl=0.1, Cd= | 0.005205
|  |  |  | @ Cl=0.4, Cd= | 0.0045527
|  |  |  | @ Cl=0.6, Cd= | 0.07041
alpha (deg) | Cl | Cd | Cm | Cl/Cd
-12.5 | -0.062 | 0.09032 | -0.013 | -0.681
-12 | -0.059 | 0.08569 | -0.013 | -0.686
-11.5 | -0.056 | 0.0813 | -0.013 | -0.688
-11 | -0.145 | 0.07783 | -0.013 | -1.867
-10.5 | -0.208 | 0.07381 | -0.013 | -2.815
-10 | -0.259 | 0.06948 | -0.013 | -3.735
-9.5 | -0.304 | 0.06538 | -0.013 | -4.651
-9 | -0.341 | 0.06131 | -0.013 | -5.569
-8.5 | -0.37 | 0.0577 | -0.012 | -6.42
-8 | -0.39 | 0.05358 | -0.012 | -7.282
-7.5 | -0.4 | 0.05057 | -0.012 | -7.909
-7 | -0.399 | 0.04706 | -0.012 | -8.489
-6.5 | -0.387 | 0.044 | -0.012 | -8.788
-6 | -0.366 | 0.04095 | -0.013 | -8.939
-5.5 | -0.339 | 0.03882 | -0.013 | -8.733
-5 | -0.307 | 0.03651 | -0.014 | -8.395
-4.5 | -0.335 | 0.00813 | -0.033 | -41.229
-4 | -0.284 | 0.00802 | -0.033 | -35.488
-3.5 | -0.23 | 0.00777 | -0.033 | -29.618
-3 | -0.174 | 0.00755 | -0.033 | -23.026
-2.5 | -0.116 | 0.00739 | -0.034 | -15.676
-2 | -0.057 | 0.00726 | -0.034 | -7.842
-1.5 | 0.003 | 0.00718 | -0.034 | 0.35
-1 | 0.062 | 0.00587 | -0.034 | 10.616
-0.5 | 0.122 | 0.00482 | -0.035 | 25.34
0 | 0.182 | 0.00466 | -0.035 | 39.07
0.5 | 0.242 | 0.0045 | -0.035 | 53.744
1 | 0.302 | 0.00442 | -0.035 | 68.158
1.5 | 0.361 | 0.00448 | -0.036 | 80.629
2 | 0.42 | 0.00459 | -0.036 | 91.556
2.5 | 0.479 | 0.00478 | -0.036 | 100.073
3 | 0.536 | 0.00757 | -0.036 | 70.83
3.5 | 0.592 | 0.00786 | -0.037 | 75.306
4 | 0.645 | 0.00821 | -0.037 | 78.606
4.5 | 0.695 | 0.00857 | -0.037 | 81.146
5 | 0.741 | 0.00899 | -0.037 | 82.476
5.5 | 0.782 | 0.00941 | -0.038 | 83.119
6 | 0.655 | 0.0388 | -0.016 | 16.893
6.5 | 0.676 | 0.04144 | -0.014 | 16.314
7 | 0.69 | 0.04442 | -0.014 | 15.522
7.5 | 0.691 | 0.04777 | -0.014 | 14.462
8 | 0.682 | 0.05066 | -0.015 | 13.461
8.5 | 0.662 | 0.05408 | -0.015 | 12.236
9 | 0.629 | 0.05811 | -0.016 | 10.832
9.5 | 0.583 | 0.0619 | -0.016 | 9.423
10 | 0.527 | 0.06594 | -0.016 | 7.998
10.5 | 0.463 | 0.07041 | -0.017 | 6.579

## 54. Re 2M Mach 0.25 (2)
BIGFOIL.COM POLAR EXPORT
A7018-S
A7018-S |  |  |  | Cl Max: | 1.0207 | at alpha= | 8.5 | deg
XFOIL ncrit=9 |  |  |  | L/D Max: | 102.813 | at alpha= | 2 | deg
Re: | 2000000 |  |  | Cd Min: | 0.00378 | at alpha= | 1.5 | deg
Mach: | 0.25 |  |  | Cl=0 at alpha= | -1.5907 | deg
|  |  |  | @ Cl=0.1, Cd= | 0.005143
|  |  |  | @ Cl=0.4, Cd= | 0.0040017
|  |  |  | @ Cl=0.6, Cd= | 0.00743
alpha (deg) | Cl | Cd | Cm | Cl/Cd
-20 | -0.809 | 0.25782 | 0.0718 | -3.1378
-19.5 | -0.7914 | 0.25076 | 0.0675 | -3.156
-19 | -0.7739 | 0.24373 | 0.0633 | -3.1752
-18 | -0.7411 | 0.2295 | 0.0553 | -3.2292
-17.5 | -0.7239 | 0.22277 | 0.0514 | -3.2495
-17 | -0.707 | 0.21593 | 0.0475 | -3.2742
-16.5 | -0.6902 | 0.20878 | 0.0437 | -3.3059
-16 | -0.6727 | 0.20069 | 0.0398 | -3.3519
-15.5 | -0.6573 | 0.1927 | 0.0359 | -3.411
-15 | -0.6424 | 0.18521 | 0.0323 | -3.4685
-14.5 | -0.6283 | 0.17759 | 0.0288 | -3.5379
-14 | -0.6149 | 0.16988 | 0.0254 | -3.6196
-13.5 | -0.6056 | 0.16171 | 0.0224 | -3.745
-13 | -0.5928 | 0.15511 | 0.0197 | -3.8218
-12.5 | -0.5817 | 0.14779 | 0.0169 | -3.936
-12 | -0.5708 | 0.14072 | 0.0142 | -4.0563
-11.5 | -0.5616 | 0.13307 | 0.0114 | -4.2203
-11 | -0.5531 | 0.12447 | 0.0079 | -4.4436
-10.5 | -0.5461 | 0.11655 | 0.005 | -4.6855
-10 | -0.5413 | 0.10788 | 0.0016 | -5.0176
-9.5 | -0.5369 | 0.09954 | -0.0018 | -5.3938
-9 | -0.5416 | 0.08951 | -0.0063 | -6.0507
-8.5 | -0.5405 | 0.08186 | -0.0106 | -6.6027
-8 | -0.5449 | 0.07308 | -0.0158 | -7.4562
-7.5 | -0.5488 | 0.0619 | -0.027 | -8.8659
-7 | -0.5431 | 0.04717 | -0.0377 | -11.5137
-6.5 | -0.5389 | 0.03098 | -0.0402 | -17.3951
-5.5 | -0.4489 | 0.01077 | -0.0416 | -41.6806
-5 | -0.3773 | 0.00917 | -0.0443 | -41.145
-4.5 | -0.3199 | 0.00852 | -0.0436 | -37.5469
-4 | -0.2686 | 0.00753 | -0.0418 | -35.6707
-3.5 | -0.2141 | 0.00718 | -0.0407 | -29.8189
-3 | -0.1583 | 0.00695 | -0.04 | -22.777
-2.5 | -0.1024 | 0.00658 | -0.0393 | -15.5623
-2 | -0.0456 | 0.00636 | -0.0389 | -7.1698
-1.5 | 0.0101 | 0.00594 | -0.0384 | 1.7003
-1 | 0.065 | 0.00535 | -0.0381 | 12.1495
-0.5 | 0.1208 | 0.00502 | -0.0377 | 24.0637
0 | 0.1733 | 0.00429 | -0.0369 | 40.3963
0.5 | 0.2239 | 0.00379 | -0.0353 | 59.0765
1.5 | 0.3661 | 0.00378 | -0.0408 | 96.8519
2 | 0.4349 | 0.00423 | -0.0434 | 102.8132
2.5 | 0.4825 | 0.00508 | -0.0416 | 94.9803
3 | 0.5264 | 0.00653 | -0.0393 | 80.6126
3.5 | 0.577 | 0.00723 | -0.0377 | 79.8064
4 | 0.6299 | 0.00769 | -0.0364 | 81.9116
4.5 | 0.683 | 0.0082 | -0.0352 | 83.2927
5 | 0.7319 | 0.0094 | -0.0332 | 77.8617
5.5 | 0.7851 | 0.01 | -0.0319 | 78.51
6 | 0.8353 | 0.01108 | -0.0301 | 75.3881
6.5 | 0.8842 | 0.01243 | -0.0281 | 71.1344
7 | 0.9326 | 0.0139 | -0.0261 | 67.0935
7.5 | 0.972 | 0.0176 | -0.0228 | 55.2273
8 | 1.0131 | 0.02101 | -0.0199 | 48.2199
8.5 | 1.0207 | 0.03146 | -0.0137 | 32.4444
9 | 1.0124 | 0.04175 | -0.008 | 24.2491
9.5 | 0.9913 | 0.04981 | -0.0029 | 19.9016
10 | 0.952 | 0.05675 | 0.0005 | 16.7753
10.5 | 0.8985 | 0.07045 | -0.0073 | 12.7537
11 | 0.8537 | 0.09432 | -0.0252 | 9.0511
11.5 | 0.8359 | 0.10983 | -0.0337 | 7.6109
12 | 0.8273 | 0.12266 | -0.0401 | 6.7447
12.5 | 0.8158 | 0.13725 | -0.047 | 5.9439
13 | 0.8098 | 0.14928 | -0.0526 | 5.4247
13.5 | 0.8157 | 0.15962 | -0.0574 | 5.1103

## 55. Re 2M Mach 0.50 (1)
BIGFOIL.COM POLAR EXPORT
A7018-S
A7018-S |  |  |  | Cl Max: | 1.128 | at alpha= | 20 | deg
JavaFoil+Calcfoil stall+Eppler ext transition |  |  |  | L/D Max: | 96.522 | at alpha= | 2 | deg
Re: | 2000000 |  |  | Cd Min: | 0.00466 | at alpha= | 1 | deg
Mach: | 0.5 |  |  | Cl=0 at alpha= | -1.5227 | deg
|  |  |  | @ Cl=0.1, Cd= | 0.0060873
|  |  |  | @ Cl=0.4, Cd= | 0.04089
|  |  |  | @ Cl=0.6, Cd= | 0.067557
alpha (deg) | Cl | Cd | Cm | Cl/Cd
-20 | -0.975 | 0.17576 | -0.017 | -5.547
-19.5 | -0.95 | 0.17101 | -0.017 | -5.553
-19 | -0.924 | 0.16755 | -0.017 | -5.517
-18.5 | -0.897 | 0.16041 | -0.017 | -5.593
-18 | -0.872 | 0.15578 | -0.017 | -5.596
-17.5 | -0.846 | 0.15129 | -0.017 | -5.594
-17 | -0.819 | 0.14662 | -0.017 | -5.587
-16.5 | -0.794 | 0.14243 | -0.017 | -5.571
-16 | -0.768 | 0.13846 | -0.017 | -5.545
-15.5 | -0.741 | 0.133 | -0.016 | -5.568
-15 | -0.715 | 0.12899 | -0.016 | -5.541
-14.5 | -0.689 | 0.12317 | -0.016 | -5.593
-14 | -0.662 | 0.11723 | -0.016 | -5.647
-13.5 | -0.636 | 0.1127 | -0.016 | -5.643
-13 | -0.61 | 0.10922 | -0.016 | -5.584
-12.5 | -0.584 | 0.10544 | -0.016 | -5.536
-12 | -0.557 | 0.08707 | -0.016 | -6.396
-11.5 | -0.531 | 0.07739 | -0.016 | -6.857
-11 | -0.505 | 0.07097 | -0.016 | -7.109
-10.5 | -0.478 | 0.07384 | -0.016 | -6.469
-10 | -0.451 | 0.06589 | -0.016 | -6.85
-9.5 | -0.425 | 0.07279 | -0.015 | -5.834
-9 | -0.398 | 0.06065 | -0.015 | -6.565
-8.5 | -0.372 | 0.05457 | -0.016 | -6.813
-8 | -0.345 | 0.05277 | -0.015 | -6.539
-7.5 | -0.319 | 0.04989 | -0.015 | -6.384
-7 | -0.292 | 0.04743 | -0.015 | -6.155
-6.5 | -0.265 | 0.04517 | -0.015 | -5.874
-6 | -0.239 | 0.04294 | -0.015 | -5.558
-5.5 | -0.212 | 0.04158 | -0.015 | -5.099
-5 | -0.185 | 0.03914 | -0.014 | -4.736
-4.5 | -0.262 | 0.03708 | -0.014 | -7.063
-4 | -0.241 | 0.03437 | -0.015 | -7.002
-3.5 | -0.25 | 0.00812 | -0.037 | -30.826
-3 | -0.192 | 0.00793 | -0.037 | -24.162
-2.5 | -0.129 | 0.00768 | -0.038 | -16.728
-2 | -0.063 | 0.00753 | -0.038 | -8.428
-1.5 | 0.003 | 0.00731 | -0.038 | 0.384
-1 | 0.07 | 0.00615 | -0.038 | 11.318
-0.5 | 0.137 | 0.00601 | -0.039 | 22.718
0 | 0.203 | 0.00494 | -0.039 | 41.194
0.5 | 0.27 | 0.0047 | -0.039 | 57.461
1 | 0.337 | 0.00466 | -0.039 | 72.297
1.5 | 0.404 | 0.00471 | -0.04 | 85.628
2 | 0.469 | 0.00486 | -0.04 | 96.522
2.5 | 0.534 | 0.00778 | -0.04 | 68.624
3 | 0.596 | 0.00814 | -0.041 | 73.234
3.5 | 0.655 | 0.00854 | -0.041 | 76.713
4 | 0.707 | 0.00902 | -0.041 | 78.396
4.5 | 0.747 | 0.00953 | -0.041 | 78.377
5 | 0.611 | 0.03619 | -0.015 | 16.888
5.5 | 0.568 | 0.03868 | -0.016 | 14.685
6 | 0.4 | 0.04089 | -0.017 | 9.772
6.5 | 0.426 | 0.04344 | -0.017 | 9.805
7 | 0.452 | 0.04574 | -0.017 | 9.891
7.5 | 0.479 | 0.04987 | -0.018 | 9.6
8 | 0.505 | 0.05302 | -0.018 | 9.528
8.5 | 0.532 | 0.0552 | -0.019 | 9.629
9 | 0.558 | 0.05986 | -0.019 | 9.319
9.5 | 0.584 | 0.06208 | -0.02 | 9.41
10 | 0.61 | 0.07098 | -0.02 | 8.596
10.5 | 0.637 | 0.06892 | -0.021 | 9.24
11 | 0.663 | 0.07746 | -0.021 | 8.554
11.5 | 0.689 | 0.0754 | -0.022 | 9.142
12 | 0.715 | 0.08274 | -0.022 | 8.642
12.5 | 0.741 | 0.09363 | -0.022 | 7.911
13 | 0.767 | 0.11188 | -0.023 | 6.859
13.5 | 0.793 | 0.11555 | -0.023 | 6.863
14 | 0.818 | 0.11971 | -0.023 | 6.837
14.5 | 0.845 | 0.12372 | -0.024 | 6.831
15 | 0.871 | 0.12742 | -0.024 | 6.833
15.5 | 0.898 | 0.13176 | -0.026 | 6.813
16 | 0.923 | 0.13751 | -0.026 | 6.712
16.5 | 0.95 | 0.14192 | -0.027 | 6.693
17 | 0.975 | 0.14645 | -0.027 | 6.658
17.5 | 1 | 0.15276 | -0.027 | 6.547
18 | 1.027 | 0.15864 | -0.028 | 6.473
18.5 | 1.052 | 0.16318 | -0.028 | 6.446
19 | 1.078 | 0.16818 | -0.029 | 6.412
19.5 | 1.103 | 0.17197 | -0.029 | 6.416
20 | 1.128 | 0.17844 | -0.029 | 6.322

## 56. Re 2M Mach 0.50 (2)
BIGFOIL.COM POLAR EXPORT
A7018-S
A7018-S |  |  |  | Cl Max: | 1.1052 | at alpha= | 20 | deg
XFOIL ncrit=9 |  |  |  | L/D Max: | 107.77 | at alpha= | 2 | deg
Re: | 2000000 |  |  | Cd Min: | 0.00378 | at alpha= | 1 | deg
Mach: | 0.5 |  |  | Cl=0 at alpha= | -1.5877 | deg
|  |  |  | @ Cl=0.1, Cd= | 0.0055581
|  |  |  | @ Cl=0.4, Cd= | 0.003932
|  |  |  | @ Cl=0.6, Cd= | 0.0073192
alpha (deg) | Cl | Cd | Cm | Cl/Cd
-20 | -0.889 | 0.28193 | 0.0869 | -3.1533
-19.5 | -0.8681 | 0.27335 | 0.0819 | -3.1758
-19 | -0.8468 | 0.26529 | 0.0769 | -3.192
-18.5 | -0.8252 | 0.25722 | 0.072 | -3.2081
-18 | -0.8036 | 0.24913 | 0.0672 | -3.2256
-17.5 | -0.7819 | 0.24087 | 0.0624 | -3.2461
-17 | -0.76 | 0.23236 | 0.0577 | -3.2708
-16.5 | -0.7381 | 0.22386 | 0.053 | -3.2972
-16 | -0.717 | 0.21505 | 0.0483 | -3.3341
-15.5 | -0.6968 | 0.20634 | 0.0436 | -3.377
-15 | -0.6768 | 0.19788 | 0.0392 | -3.4203
-14.5 | -0.6588 | 0.18929 | 0.0352 | -3.4804
-14 | -0.6398 | 0.18175 | 0.0314 | -3.5202
-13.5 | -0.6213 | 0.17407 | 0.0276 | -3.5693
-13 | -0.6036 | 0.1661 | 0.0238 | -3.634
-12.5 | -0.587 | 0.15805 | 0.0202 | -3.714
-12 | -0.571 | 0.14924 | 0.0162 | -3.8261
-11.5 | -0.557 | 0.14105 | 0.0127 | -3.949
-11 | -0.5449 | 0.1327 | 0.0094 | -4.1063
-10.5 | -0.5333 | 0.12459 | 0.0062 | -4.2804
-10 | -0.5259 | 0.11638 | 0.0035 | -4.5188
-9.5 | -0.5151 | 0.10909 | 0.0007 | -4.7218
-9 | -0.5046 | 0.10178 | -0.0023 | -4.9578
-8.5 | -0.4927 | 0.09401 | -0.0063 | -5.2409
-8 | -0.4907 | 0.08585 | -0.0093 | -5.7158
-7.5 | -0.4841 | 0.07827 | -0.0132 | -6.185
-7 | -0.4804 | 0.07046 | -0.0175 | -6.8181
-6.5 | -0.494 | 0.06026 | -0.0251 | -8.1978
-6 | -0.4879 | 0.04914 | -0.0355 | -9.9288
-5.5 | -0.4512 | 0.03585 | -0.0486 | -12.5858
-5 | -0.3914 | 0.02389 | -0.0581 | -16.3834
-4.5 | -0.3555 | 0.0165 | -0.0548 | -21.5455
-4 | -0.3053 | 0.0113 | -0.0513 | -27.0177
-3.5 | -0.2468 | 0.00871 | -0.0485 | -28.3352
-3 | -0.1831 | 0.00775 | -0.0466 | -23.6258
-2.5 | -0.1189 | 0.00706 | -0.0452 | -16.8414
-2 | -0.0536 | 0.0067 | -0.0442 | -8
-1.5 | 0.0114 | 0.00643 | -0.0435 | 1.7729
-1 | 0.0738 | 0.00575 | -0.0428 | 12.8348
-0.5 | 0.1366 | 0.00529 | -0.0423 | 25.8223
0 | 0.198 | 0.00474 | -0.0416 | 41.7722
0.5 | 0.2568 | 0.00418 | -0.0402 | 61.4354
1 | 0.3225 | 0.00378 | -0.0397 | 85.3175
1.5 | 0.4092 | 0.00395 | -0.0441 | 103.5949
2 | 0.4882 | 0.00453 | -0.047 | 107.7704
2.5 | 0.5387 | 0.00605 | -0.0444 | 89.0413
3 | 0.5913 | 0.00723 | -0.0415 | 81.7842
3.5 | 0.6508 | 0.00784 | -0.0392 | 83.0102
4 | 0.7104 | 0.00858 | -0.0367 | 82.7972
4.5 | 0.7667 | 0.0098 | -0.0333 | 78.2347
5 | 0.8155 | 0.01209 | -0.0286 | 67.4524
5.5 | 0.8663 | 0.01505 | -0.0239 | 57.5615
6 | 0.9096 | 0.02011 | -0.0186 | 45.2312
6.5 | 0.9359 | 0.02662 | -0.0127 | 35.1578
7 | 0.9405 | 0.03408 | -0.0068 | 27.5968
7.5 | 0.9219 | 0.04111 | -0.0009 | 22.4252
8 | 0.893 | 0.047 | 0.0013 | 19
8.5 | 0.8561 | 0.05927 | -0.0054 | 14.4441
9 | 0.8329 | 0.07371 | -0.0169 | 11.2997
9.5 | 0.8224 | 0.08812 | -0.0265 | 9.3327
10 | 0.8147 | 0.09989 | -0.0333 | 8.156
10.5 | 0.8083 | 0.11198 | -0.0397 | 7.2183
11 | 0.8093 | 0.12309 | -0.0451 | 6.5749
11.5 | 0.81 | 0.13454 | -0.051 | 6.0205
12 | 0.8171 | 0.14646 | -0.0567 | 5.579
12.5 | 0.8264 | 0.15723 | -0.0621 | 5.256
13 | 0.8379 | 0.16743 | -0.0672 | 5.0045
13.5 | 0.8508 | 0.17706 | -0.0718 | 4.8052
14 | 0.8667 | 0.18692 | -0.0768 | 4.6367
14.5 | 0.8835 | 0.1968 | -0.0819 | 4.4893
15 | 0.9013 | 0.20648 | -0.0871 | 4.3651
15.5 | 0.9209 | 0.21667 | -0.0927 | 4.2502
16 | 0.9408 | 0.22554 | -0.0976 | 4.1713
16.5 | 0.9607 | 0.23441 | -0.1026 | 4.0984
17 | 0.9794 | 0.24353 | -0.1075 | 4.0217
17.5 | 0.9996 | 0.25319 | -0.1128 | 3.948
18 | 1.0201 | 0.26266 | -0.1181 | 3.8837
18.5 | 1.0408 | 0.27206 | -0.1235 | 3.8256
19 | 1.0617 | 0.28137 | -0.1289 | 3.7733
19.5 | 1.0833 | 0.29087 | -0.1344 | 3.7243
20 | 1.1052 | 0.30026 | -0.1398 | 3.6808

## 57. Re 3M Mach 0.00 (1)
BIGFOIL.COM POLAR EXPORT
A7018-S
A7018-S |  |  |  | Cl Max: | 0.87 | at alpha= | 7 | deg
JavaFoil+Calcfoil stall+Eppler ext transition |  |  |  | L/D Max: | 101.837 | at alpha= | 2.5 | deg
Re: | 3000000 |  |  | Cd Min: | 0.00433 | at alpha= | 1.5 | deg
Mach: | 0 |  |  | Cl=0 at alpha= | -1.5175 | deg
|  |  |  | @ Cl=0.1, Cd= | 0.0056066
|  |  |  | @ Cl=0.4, Cd= | 0.0044265
|  |  |  | @ Cl=0.6, Cd= | 0.07946
alpha (deg) | Cl | Cd | Cm | Cl/Cd
-14 | -0.31 | 0.10172 | -0.013 | -3.044
-13.5 | -0.328 | 0.09663 | -0.013 | -3.39
-13 | -0.346 | 0.09174 | -0.013 | -3.769
-12.5 | -0.364 | 0.08683 | -0.013 | -4.193
-12 | -0.382 | 0.08196 | -0.013 | -4.662
-11.5 | -0.399 | 0.07771 | -0.013 | -5.138
-11 | -0.415 | 0.07351 | -0.012 | -5.648
-10.5 | -0.429 | 0.06937 | -0.013 | -6.19
-10 | -0.441 | 0.06487 | -0.012 | -6.797
-9.5 | -0.449 | 0.06096 | -0.013 | -7.37
-9 | -0.454 | 0.05716 | -0.012 | -7.935
-8.5 | -0.453 | 0.05383 | -0.012 | -8.421
-8 | -0.448 | 0.05075 | -0.013 | -8.833
-7.5 | -0.438 | 0.0476 | -0.013 | -9.197
-7 | -0.421 | 0.04443 | -0.013 | -9.486
-6.5 | -0.398 | 0.04205 | -0.014 | -9.472
-6 | -0.371 | 0.03949 | -0.014 | -9.383
-5.5 | -0.421 | 0.00802 | -0.031 | -52.421
-5 | -0.376 | 0.00784 | -0.031 | -48.023
-4.5 | -0.328 | 0.00762 | -0.032 | -43.084
-4 | -0.277 | 0.00742 | -0.032 | -37.364
-3.5 | -0.224 | 0.00725 | -0.032 | -30.867
-3 | -0.169 | 0.00708 | -0.032 | -23.837
-2.5 | -0.112 | 0.00698 | -0.033 | -16.097
-2 | -0.055 | 0.00682 | -0.033 | -8.09
-1.5 | 0.002 | 0.00673 | -0.033 | 0.362
-1 | 0.06 | 0.00571 | -0.033 | 10.568
-0.5 | 0.118 | 0.00556 | -0.033 | 21.259
0 | 0.176 | 0.00493 | -0.034 | 35.714
0.5 | 0.234 | 0.00457 | -0.034 | 51.209
1 | 0.292 | 0.00442 | -0.034 | 66.022
1.5 | 0.35 | 0.00433 | -0.034 | 80.757
2 | 0.407 | 0.00444 | -0.035 | 91.752
2.5 | 0.464 | 0.00455 | -0.035 | 101.837
3 | 0.519 | 0.00695 | -0.035 | 74.716
3.5 | 0.574 | 0.00719 | -0.035 | 79.837
4 | 0.627 | 0.00746 | -0.036 | 84.07
4.5 | 0.677 | 0.00778 | -0.036 | 87.06
5 | 0.724 | 0.0081 | -0.036 | 89.401
5.5 | 0.768 | 0.00847 | -0.036 | 90.652
6 | 0.807 | 0.00887 | -0.037 | 90.959
6.5 | 0.842 | 0.00929 | -0.037 | 90.624
7 | 0.87 | 0.00967 | -0.037 | 90.014
7.5 | 0.713 | 0.0456 | -0.015 | 15.646
8 | 0.723 | 0.04875 | -0.014 | 14.823
8.5 | 0.726 | 0.05186 | -0.015 | 14.005
9 | 0.724 | 0.0551 | -0.016 | 13.138
9.5 | 0.714 | 0.05854 | -0.016 | 12.191
10 | 0.698 | 0.06233 | -0.016 | 11.195
10.5 | 0.678 | 0.06629 | -0.017 | 10.222
11 | 0.654 | 0.07027 | -0.017 | 9.305
11.5 | 0.627 | 0.07471 | -0.017 | 8.397
12 | 0.599 | 0.07946 | -0.018 | 7.538

## 58. Re 3M Mach 0.00 (2)
BIGFOIL.COM POLAR EXPORT
A7018-S
A7018-S |  |  |  | Cl Max: | 1.3784 | at alpha= | 14.5 | deg
XFOIL ncrit=9 |  |  |  | L/D Max: | 99.5761 | at alpha= | 2 | deg
Re: | 3000000 |  |  | Cd Min: | 0.00343 | at alpha= | 1.5 | deg
Mach: | 0 |  |  | Cl=0 at alpha= | -1.5856 | deg
|  |  |  | @ Cl=0.1, Cd= | 0.0049024
|  |  |  | @ Cl=0.4, Cd= | 0.0040207
|  |  |  | @ Cl=0.6, Cd= | 0.0067976
alpha (deg) | Cl | Cd | Cm | Cl/Cd
-9.5 | -0.8419 | 0.01944 | -0.0402 | -43.3076
-9 | -0.8033 | 0.01652 | -0.0384 | -48.6259
-8.5 | -0.7597 | 0.01471 | -0.0368 | -51.6451
-8 | -0.7233 | 0.01109 | -0.0341 | -65.2209
-7.5 | -0.6737 | 0.01077 | -0.033 | -62.5534
-6.5 | -0.5503 | 0.00935 | -0.0363 | -58.8556
-6 | -0.4841 | 0.00872 | -0.0389 | -55.5161
-5.5 | -0.4189 | 0.00738 | -0.0412 | -56.7615
-5 | -0.3676 | 0.00712 | -0.0401 | -51.6292
-4.5 | -0.3155 | 0.007 | -0.0393 | -45.0714
-4 | -0.2623 | 0.00688 | -0.0387 | -38.125
-3.5 | -0.2094 | 0.00639 | -0.038 | -32.77
-3 | -0.1548 | 0.00627 | -0.0377 | -24.689
-2.5 | -0.1001 | 0.00604 | -0.0374 | -16.5728
-2 | -0.045 | 0.0059 | -0.0372 | -7.6271
-1.5 | 0.0093 | 0.00556 | -0.037 | 1.6727
-1 | 0.0632 | 0.00514 | -0.0367 | 12.2957
-0.5 | 0.1174 | 0.00479 | -0.0365 | 24.5094
0 | 0.1706 | 0.00436 | -0.0362 | 39.1284
0.5 | 0.2235 | 0.00401 | -0.0357 | 55.7357
1 | 0.2722 | 0.00346 | -0.0341 | 78.6705
1.5 | 0.3331 | 0.00343 | -0.0351 | 97.1137
2 | 0.3993 | 0.00401 | -0.0378 | 99.5761
2.5 | 0.462 | 0.00497 | -0.04 | 92.9577
3 | 0.5108 | 0.00601 | -0.039 | 84.9917
3.5 | 0.5603 | 0.00655 | -0.0377 | 85.542
4 | 0.6116 | 0.00687 | -0.0368 | 89.0247
4.5 | 0.6619 | 0.0074 | -0.0356 | 89.4459
5 | 0.7133 | 0.00779 | -0.0348 | 91.5661
5.5 | 0.7648 | 0.0082 | -0.034 | 93.2683
6 | 0.8162 | 0.00863 | -0.0333 | 94.5771
6.5 | 0.8624 | 0.00993 | -0.0316 | 86.8479
7 | 0.9104 | 0.0109 | -0.0303 | 83.5229
7.5 | 0.9603 | 0.01156 | -0.0295 | 83.0709
8 | 1.0096 | 0.01226 | -0.0286 | 82.3491
8.5 | 1.0595 | 0.01283 | -0.0278 | 82.5799
9 | 1.1095 | 0.01333 | -0.0272 | 83.2333
9.5 | 1.1569 | 0.01418 | -0.0262 | 81.5867
10 | 1.1851 | 0.01808 | -0.0224 | 65.5476
10.5 | 1.2276 | 0.01942 | -0.0209 | 63.2132
11 | 1.2658 | 0.02123 | -0.0189 | 59.6232
11.5 | 1.3028 | 0.02291 | -0.0169 | 56.866
12 | 1.3399 | 0.02424 | -0.0149 | 55.2764
12.5 | 1.3627 | 0.02696 | -0.0115 | 50.5453
13 | 1.3737 | 0.0297 | -0.0065 | 46.2525
13.5 | 1.3682 | 0.03277 | -0.0003 | 41.7516
14 | 1.3464 | 0.03831 | 0.0035 | 35.1449
14.5 | 1.3784 | 0.03924 | 0.004 | 35.1274
15 | 1.1613 | 0.08042 | -0.0166 | 14.4404
15.5 | 1.1485 | 0.09349 | -0.0248 | 12.2847
16 | 1.1665 | 0.09882 | -0.0275 | 11.8043
16.5 | 1.1908 | 0.10254 | -0.0292 | 11.613

## 59. Re 3M Mach 0.10 (1)
BIGFOIL.COM POLAR EXPORT
A7018-S
A7018-S |  |  |  | Cl Max: | 0.87 | at alpha= | 7 | deg
JavaFoil+Calcfoil stall+Eppler ext transition |  |  |  | L/D Max: | 101.042 | at alpha= | 2.5 | deg
Re: | 3000000 |  |  | Cd Min: | 0.00433 | at alpha= | 1.5 | deg
Mach: | 0.1 |  |  | Cl=0 at alpha= | -1.5175 | deg
|  |  |  | @ Cl=0.1, Cd= | 0.0056059
|  |  |  | @ Cl=0.4, Cd= | 0.0044905
|  |  |  | @ Cl=0.6, Cd= | 0.08014
alpha (deg) | Cl | Cd | Cm | Cl/Cd
-13.5 | -0.289 | 0.09656 | -0.013 | -2.997
-13 | -0.31 | 0.0917 | -0.013 | -3.379
-12.5 | -0.331 | 0.08732 | -0.013 | -3.786
-12 | -0.351 | 0.08289 | -0.013 | -4.238
-11.5 | -0.372 | 0.07825 | -0.013 | -4.748
-11 | -0.391 | 0.07407 | -0.013 | -5.275
-10.5 | -0.408 | 0.06923 | -0.013 | -5.896
-10 | -0.423 | 0.06521 | -0.013 | -6.489
-9.5 | -0.435 | 0.06146 | -0.013 | -7.075
-9 | -0.442 | 0.05764 | -0.013 | -7.673
-8.5 | -0.445 | 0.05427 | -0.012 | -8.199
-8 | -0.442 | 0.05109 | -0.013 | -8.656
-7.5 | -0.434 | 0.04782 | -0.013 | -9.074
-7 | -0.419 | 0.04463 | -0.013 | -9.395
-6.5 | -0.397 | 0.04223 | -0.014 | -9.407
-6 | -0.37 | 0.03971 | -0.014 | -9.325
-5.5 | -0.421 | 0.00801 | -0.031 | -52.616
-5 | -0.377 | 0.00785 | -0.032 | -48.077
-4.5 | -0.33 | 0.00764 | -0.032 | -43.153
-4 | -0.279 | 0.00744 | -0.032 | -37.422
-3.5 | -0.225 | 0.00726 | -0.032 | -30.969
-3 | -0.169 | 0.00708 | -0.032 | -23.927
-2.5 | -0.113 | 0.00699 | -0.033 | -16.141
-2 | -0.055 | 0.00682 | -0.033 | -8.124
-1.5 | 0.002 | 0.00674 | -0.033 | 0.364
-1 | 0.061 | 0.0057 | -0.033 | 10.626
-0.5 | 0.119 | 0.00556 | -0.034 | 21.36
0 | 0.177 | 0.00494 | -0.034 | 35.861
0.5 | 0.235 | 0.00458 | -0.034 | 51.422
1 | 0.293 | 0.00443 | -0.034 | 66.306
1.5 | 0.351 | 0.00433 | -0.035 | 81.08
2 | 0.409 | 0.00452 | -0.035 | 90.431
2.5 | 0.466 | 0.00461 | -0.035 | 101.042
3 | 0.522 | 0.00697 | -0.035 | 74.933
3.5 | 0.577 | 0.00721 | -0.036 | 80.011
4 | 0.63 | 0.0075 | -0.036 | 83.929
4.5 | 0.68 | 0.0078 | -0.036 | 87.138
5 | 0.727 | 0.00816 | -0.036 | 89.129
5.5 | 0.77 | 0.0085 | -0.037 | 90.563
6 | 0.809 | 0.00891 | -0.037 | 90.767
6.5 | 0.843 | 0.00933 | -0.037 | 90.296
7 | 0.87 | 0.00973 | -0.037 | 89.441
7.5 | 0.712 | 0.04562 | -0.016 | 15.611
8 | 0.719 | 0.04879 | -0.015 | 14.741
8.5 | 0.72 | 0.05208 | -0.015 | 13.825
9 | 0.714 | 0.05525 | -0.016 | 12.93
9.5 | 0.701 | 0.05888 | -0.017 | 11.897
10 | 0.681 | 0.0626 | -0.017 | 10.875
10.5 | 0.656 | 0.06638 | -0.017 | 9.885
11 | 0.628 | 0.07072 | -0.017 | 8.881
11.5 | 0.597 | 0.07532 | -0.018 | 7.931
12 | 0.565 | 0.08014 | -0.018 | 7.046

## 60. Re 3M Mach 0.10 (2)
BIGFOIL.COM POLAR EXPORT
A7018-S
A7018-S |  |  |  | Cl Max: | 1.3194 | at alpha= | 12 | deg
XFOIL ncrit=9 |  |  |  | L/D Max: | 99.8507 | at alpha= | 2 | deg
Re: | 3000000 |  |  | Cd Min: | 0.00343 | at alpha= | 1.5 | deg
Mach: | 0.1 |  |  | Cl=0 at alpha= | -1.5859 | deg
|  |  |  | @ Cl=0.1, Cd= | 0.0049158
|  |  |  | @ Cl=0.4, Cd= | 0.0040076
|  |  |  | @ Cl=0.6, Cd= | 0.0067972
alpha (deg) | Cl | Cd | Cm | Cl/Cd
-9 | -0.7944 | 0.02052 | -0.0407 | -38.7135
-8.5 | -0.7594 | 0.01654 | -0.0385 | -45.9129
-8 | -0.7275 | 0.01165 | -0.0352 | -62.4464
-7.5 | -0.6785 | 0.01104 | -0.0338 | -61.4583
-6.5 | -0.5539 | 0.00957 | -0.0369 | -57.8788
-6 | -0.4868 | 0.00888 | -0.0395 | -54.8198
-5.5 | -0.4213 | 0.00755 | -0.0418 | -55.8013
-5 | -0.3702 | 0.00718 | -0.0405 | -51.5599
-4.5 | -0.3177 | 0.00704 | -0.0396 | -45.1278
-4 | -0.264 | 0.00691 | -0.039 | -38.2055
-3.5 | -0.2108 | 0.00642 | -0.0383 | -32.8349
-3 | -0.1558 | 0.00628 | -0.038 | -24.8089
-2 | -0.0453 | 0.00591 | -0.0374 | -7.665
-1.5 | 0.0094 | 0.00558 | -0.0372 | 1.6846
-1 | 0.0636 | 0.00515 | -0.0369 | 12.3495
-0.5 | 0.118 | 0.0048 | -0.0367 | 24.5833
0 | 0.1716 | 0.00437 | -0.0364 | 39.2677
0.5 | 0.2248 | 0.00402 | -0.0359 | 55.9204
1 | 0.2738 | 0.00347 | -0.0343 | 78.9049
1.5 | 0.3348 | 0.00343 | -0.0352 | 97.6093
2 | 0.4014 | 0.00402 | -0.0379 | 99.8507
3 | 0.5134 | 0.00606 | -0.0391 | 84.7195
3.5 | 0.5633 | 0.00657 | -0.0378 | 85.7382
4 | 0.615 | 0.00689 | -0.0369 | 89.2598
4.5 | 0.6657 | 0.00743 | -0.0357 | 89.5962
5 | 0.7174 | 0.00783 | -0.0348 | 91.622
5.5 | 0.7692 | 0.00825 | -0.0339 | 93.2364
6 | 0.8209 | 0.00871 | -0.0331 | 94.248
6.5 | 0.865 | 0.01039 | -0.0309 | 83.2531
7 | 0.9154 | 0.01107 | -0.03 | 82.692
7.5 | 0.9654 | 0.01178 | -0.029 | 81.9525
8 | 1.015 | 0.01253 | -0.028 | 81.0056
8.5 | 1.0653 | 0.01313 | -0.0271 | 81.1348
9 | 1.1156 | 0.01368 | -0.0263 | 81.5497
9.5 | 1.1564 | 0.01567 | -0.0241 | 73.7971
10 | 1.1874 | 0.01929 | -0.0208 | 61.5552
10.5 | 1.227 | 0.02113 | -0.0187 | 58.0691
11 | 1.2599 | 0.02371 | -0.0161 | 53.1379
11.5 | 1.2902 | 0.02614 | -0.0132 | 49.3573
12 | 1.3194 | 0.02816 | -0.0104 | 46.8537
12.5 | 1.3153 | 0.0323 | -0.0038 | 40.7214
13 | 1.2863 | 0.03768 | 0.0028 | 34.1375
13.5 | 1.2137 | 0.05057 | 0.002 | 24.0004
15.5 | 0.8494 | 0.1908 | -0.0712 | 4.4518
16 | 0.8614 | 0.19967 | -0.0757 | 4.3141
16.5 | 0.8738 | 0.20847 | -0.0801 | 4.1915
17 | 0.8904 | 0.21607 | -0.0843 | 4.1209

## 61. Re 3M Mach 0.25 (1)
BIGFOIL.COM POLAR EXPORT
A7018-S
A7018-S |  |  |  | Cl Max: | 0.817 | at alpha= | 6 | deg
JavaFoil+Calcfoil stall+Eppler ext transition |  |  |  | L/D Max: | 102.5 | at alpha= | 2.5 | deg
Re: | 3000000 |  |  | Cd Min: | 0.00438 | at alpha= | 1.5 | deg
Mach: | 0.25 |  |  | Cl=0 at alpha= | -1.525 | deg
|  |  |  | @ Cl=0.1, Cd= | 0.0056313
|  |  |  | @ Cl=0.4, Cd= | 0.0734
|  |  |  | @ Cl=0.6, Cd= | 0.0734
alpha (deg) | Cl | Cd | Cm | Cl/Cd
-12.5 | -0.062 | 0.08768 | -0.013 | -0.702
-12 | -0.059 | 0.08273 | -0.014 | -0.711
-11.5 | -0.056 | 0.07914 | -0.013 | -0.708
-11 | -0.145 | 0.07554 | -0.013 | -1.925
-10.5 | -0.208 | 0.07147 | -0.013 | -2.909
-10 | -0.26 | 0.06784 | -0.013 | -3.827
-9.5 | -0.304 | 0.06319 | -0.013 | -4.815
-9 | -0.342 | 0.05984 | -0.013 | -5.709
-8.5 | -0.371 | 0.0555 | -0.013 | -6.678
-8 | -0.39 | 0.05205 | -0.013 | -7.5
-7.5 | -0.4 | 0.04912 | -0.013 | -8.149
-7 | -0.4 | 0.04614 | -0.013 | -8.666
-6.5 | -0.387 | 0.04326 | -0.013 | -8.947
-6 | -0.367 | 0.04054 | -0.014 | -9.04
-5.5 | -0.34 | 0.03801 | -0.014 | -8.934
-5 | -0.382 | 0.00794 | -0.032 | -48.074
-4.5 | -0.335 | 0.00775 | -0.033 | -43.302
-4 | -0.284 | 0.00755 | -0.033 | -37.657
-3.5 | -0.23 | 0.00735 | -0.033 | -31.313
-3 | -0.174 | 0.00715 | -0.033 | -24.292
-2.5 | -0.116 | 0.00703 | -0.034 | -16.463
-2 | -0.057 | 0.00692 | -0.034 | -8.23
-1.5 | 0.003 | 0.00678 | -0.034 | 0.371
-1 | 0.062 | 0.00572 | -0.034 | 10.879
-0.5 | 0.122 | 0.00558 | -0.035 | 21.883
0 | 0.182 | 0.00552 | -0.035 | 33.003
0.5 | 0.242 | 0.00462 | -0.035 | 52.344
1 | 0.302 | 0.00451 | -0.035 | 66.84
1.5 | 0.361 | 0.00438 | -0.036 | 82.529
2 | 0.42 | 0.00457 | -0.036 | 91.961
2.5 | 0.479 | 0.00467 | -0.036 | 102.5
3 | 0.536 | 0.00707 | -0.036 | 75.77
3.5 | 0.592 | 0.00734 | -0.037 | 80.61
4 | 0.645 | 0.00764 | -0.037 | 84.434
4.5 | 0.695 | 0.00797 | -0.037 | 87.239
5 | 0.741 | 0.00836 | -0.037 | 88.667
5.5 | 0.782 | 0.00877 | -0.038 | 89.192
6 | 0.817 | 0.00922 | -0.038 | 88.586
6.5 | 0.677 | 0.04058 | -0.016 | 16.697
7 | 0.69 | 0.04366 | -0.015 | 15.804
7.5 | 0.691 | 0.04647 | -0.015 | 14.877
8 | 0.683 | 0.04958 | -0.016 | 13.771
8.5 | 0.662 | 0.05288 | -0.016 | 12.528
9 | 0.63 | 0.05622 | -0.017 | 11.208
9.5 | 0.584 | 0.06009 | -0.017 | 9.717
10 | 0.528 | 0.0639 | -0.017 | 8.262
10.5 | 0.464 | 0.06863 | -0.018 | 6.756
11 | 0.392 | 0.0734 | -0.018 | 5.345

## 62. Re 3M Mach 0.25 (2)
BIGFOIL.COM POLAR EXPORT
A7018-S
A7018-S |  |  |  | Cl Max: | 1.0882 | at alpha= | 9 | deg
XFOIL ncrit=9 |  |  |  | L/D Max: | 100.954 | at alpha= | 2 | deg
Re: | 3000000 |  |  | Cd Min: | 0.00346 | at alpha= | 1.5 | deg
Mach: | 0.25 |  |  | Cl=0 at alpha= | -1.5859 | deg
|  |  |  | @ Cl=0.1, Cd= | 0.0049831
|  |  |  | @ Cl=0.4, Cd= | 0.0039726
|  |  |  | @ Cl=0.6, Cd= | 0.0067947
alpha (deg) | Cl | Cd | Cm | Cl/Cd
-20 | -0.8078 | 0.25819 | 0.0714 | -3.1287
-19.5 | -0.79 | 0.25112 | 0.0672 | -3.1459
-19 | -0.7724 | 0.24409 | 0.063 | -3.1644
-18.5 | -0.755 | 0.23687 | 0.0588 | -3.1874
-18 | -0.7379 | 0.22952 | 0.0548 | -3.215
-17.5 | -0.7211 | 0.22221 | 0.0509 | -3.2451
-17 | -0.7048 | 0.21467 | 0.047 | -3.2832
-16.5 | -0.6885 | 0.20733 | 0.0432 | -3.3208
-16 | -0.6752 | 0.19925 | 0.0395 | -3.3887
-15.5 | -0.6592 | 0.19286 | 0.0361 | -3.418
-15 | -0.6427 | 0.1856 | 0.0327 | -3.4628
-14.5 | -0.6289 | 0.17803 | 0.0294 | -3.5326
-14 | -0.616 | 0.17046 | 0.0263 | -3.6138
-13.5 | -0.6038 | 0.16322 | 0.0234 | -3.6993
-13 | -0.5933 | 0.15551 | 0.0206 | -3.8152
-12.5 | -0.5835 | 0.14799 | 0.018 | -3.9428
-12 | -0.5763 | 0.13965 | 0.0153 | -4.1267
-11.5 | -0.5687 | 0.13188 | 0.0127 | -4.3123
-11 | -0.5691 | 0.12231 | 0.0096 | -4.6529
-10.5 | -0.5625 | 0.11402 | 0.0065 | -4.9333
-10 | -0.5504 | 0.10872 | 0.0039 | -5.0625
-9.5 | -0.5471 | 0.10011 | 0.0003 | -5.465
-9 | -0.5436 | 0.09178 | -0.0037 | -5.9229
-8 | -0.5877 | 0.06323 | -0.0252 | -9.2946
-6.5 | -0.572 | 0.01177 | -0.0409 | -48.5981
-6 | -0.5021 | 0.0102 | -0.0432 | -49.2255
-5.5 | -0.4332 | 0.00912 | -0.0451 | -47.5
-5 | -0.3846 | 0.00758 | -0.0427 | -50.7388
-4.5 | -0.3298 | 0.0073 | -0.0415 | -45.1781
-4 | -0.2738 | 0.0071 | -0.0407 | -38.5634
-3.5 | -0.2184 | 0.00655 | -0.0398 | -33.3435
-3 | -0.1614 | 0.00635 | -0.0393 | -25.4173
-2.5 | -0.1043 | 0.00613 | -0.0389 | -17.0147
-1.5 | 0.0098 | 0.00568 | -0.0383 | 1.7254
-1 | 0.0656 | 0.00521 | -0.038 | 12.5912
-0.5 | 0.1217 | 0.00484 | -0.0378 | 25.1446
0 | 0.1769 | 0.00445 | -0.0374 | 39.7528
0.5 | 0.2319 | 0.00408 | -0.0369 | 56.8382
1 | 0.2825 | 0.00354 | -0.0354 | 79.8023
1.5 | 0.3437 | 0.00346 | -0.0359 | 99.3353
2 | 0.4129 | 0.00409 | -0.0387 | 100.9535
2.5 | 0.4773 | 0.00515 | -0.0408 | 92.6796
3 | 0.528 | 0.00625 | -0.0397 | 84.48
3.5 | 0.5806 | 0.00666 | -0.0384 | 87.1772
4 | 0.6339 | 0.00703 | -0.0372 | 90.1707
4.5 | 0.6863 | 0.0076 | -0.0358 | 90.3026
5 | 0.7398 | 0.00807 | -0.0346 | 91.6729
5.5 | 0.7934 | 0.00857 | -0.0334 | 92.5788
6 | 0.8455 | 0.00936 | -0.0319 | 90.3312
6.5 | 0.8902 | 0.01126 | -0.0292 | 79.0586
7 | 0.9413 | 0.01228 | -0.0275 | 76.6531
7.5 | 0.991 | 0.01358 | -0.0256 | 72.975
8 | 1.0403 | 0.01494 | -0.0236 | 69.6319
8.5 | 1.0874 | 0.01665 | -0.0214 | 65.3093
9 | 1.0882 | 0.02665 | -0.0144 | 40.833
9.5 | 1.0671 | 0.03859 | -0.0074 | 27.6522
10 | 1.0349 | 0.04696 | -0.0006 | 22.0379
10.5 | 0.9856 | 0.05545 | 0.0014 | 17.7746
11 | 0.9289 | 0.07043 | -0.0082 | 13.189
11.5 | 0.8803 | 0.09631 | -0.0269 | 9.1403
12 | 0.8676 | 0.11002 | -0.034 | 7.8858
12.5 | 0.8441 | 0.12675 | -0.0425 | 6.6596
13 | 0.8374 | 0.13973 | -0.0486 | 5.993
13.5 | 0.8328 | 0.15321 | -0.0548 | 5.4357
14 | 0.8349 | 0.16515 | -0.0604 | 5.0554

## 63. Re 3M Mach 0.50 (1)
BIGFOIL.COM POLAR EXPORT
A7018-S
A7018-S |  |  |  | Cl Max: | 1.129 | at alpha= | 20 | deg
JavaFoil+Calcfoil stall+Eppler ext transition |  |  |  | L/D Max: | 98.903 | at alpha= | 2 | deg
Re: | 3000000 |  |  | Cd Min: | 0.00471 | at alpha= | 1.5 | deg
Mach: | 0.5 |  |  | Cl=0 at alpha= | -1.5227 | deg
|  |  |  | @ Cl=0.1, Cd= | 0.0058142
|  |  |  | @ Cl=0.4, Cd= | 0.03994
|  |  |  | @ Cl=0.6, Cd= | 0.063428
alpha (deg) | Cl | Cd | Cm | Cl/Cd
-20 | -0.975 | 0.16804 | -0.017 | -5.804
-19.5 | -0.95 | 0.16334 | -0.017 | -5.817
-19 | -0.925 | 0.15908 | -0.017 | -5.813
-18.5 | -0.898 | 0.15244 | -0.017 | -5.889
-18 | -0.872 | 0.14781 | -0.017 | -5.901
-17.5 | -0.847 | 0.14334 | -0.017 | -5.907
-17 | -0.819 | 0.13805 | -0.017 | -5.935
-16.5 | -0.794 | 0.13305 | -0.017 | -5.966
-16 | -0.768 | 0.12911 | -0.017 | -5.949
-15.5 | -0.741 | 0.12536 | -0.016 | -5.911
-15 | -0.715 | 0.12139 | -0.017 | -5.892
-14.5 | -0.689 | 0.09923 | -0.017 | -6.946
-14 | -0.662 | 0.11209 | -0.016 | -5.909
-13.5 | -0.636 | 0.09513 | -0.016 | -6.69
-13 | -0.611 | 0.08648 | -0.017 | -7.061
-12.5 | -0.585 | 0.08007 | -0.017 | -7.304
-12 | -0.557 | 0.08353 | -0.016 | -6.67
-11.5 | -0.531 | 0.07459 | -0.016 | -7.121
-11 | -0.505 | 0.06876 | -0.017 | -7.346
-10.5 | -0.478 | 0.07134 | -0.016 | -6.698
-10 | -0.452 | 0.06359 | -0.016 | -7.102
-9.5 | -0.425 | 0.06184 | -0.016 | -6.873
-9 | -0.398 | 0.05735 | -0.016 | -6.946
-8.5 | -0.372 | 0.05315 | -0.016 | -6.999
-8 | -0.345 | 0.05155 | -0.016 | -6.699
-7.5 | -0.319 | 0.04774 | -0.016 | -6.678
-7 | -0.292 | 0.0465 | -0.015 | -6.281
-6.5 | -0.265 | 0.04434 | -0.016 | -5.987
-6 | -0.239 | 0.0416 | -0.015 | -5.74
-5.5 | -0.212 | 0.04046 | -0.015 | -5.244
-5 | -0.185 | 0.03815 | -0.015 | -4.861
-4.5 | -0.262 | 0.03618 | -0.015 | -7.243
-4 | -0.241 | 0.03354 | -0.016 | -7.188
-3.5 | -0.25 | 0.00774 | -0.037 | -32.343
-3 | -0.192 | 0.00755 | -0.037 | -25.374
-2.5 | -0.129 | 0.00728 | -0.038 | -17.668
-2 | -0.063 | 0.0071 | -0.038 | -8.935
-1.5 | 0.003 | 0.007 | -0.038 | 0.402
-1 | 0.07 | 0.00585 | -0.038 | 11.883
-0.5 | 0.137 | 0.00577 | -0.039 | 23.655
0 | 0.203 | 0.00566 | -0.039 | 35.938
0.5 | 0.27 | 0.00477 | -0.039 | 56.675
1 | 0.337 | 0.00472 | -0.039 | 71.344
1.5 | 0.404 | 0.00471 | -0.04 | 85.742
2 | 0.469 | 0.00475 | -0.04 | 98.903
2.5 | 0.534 | 0.00732 | -0.04 | 72.921
3 | 0.596 | 0.00763 | -0.041 | 78.117
3.5 | 0.655 | 0.00798 | -0.041 | 82.086
4 | 0.707 | 0.00841 | -0.041 | 84.152
4.5 | 0.747 | 0.00892 | -0.041 | 83.784
5 | 0.612 | 0.03551 | -0.017 | 17.224
5.5 | 0.569 | 0.03777 | -0.018 | 15.053
6 | 0.4 | 0.03994 | -0.018 | 10.019
6.5 | 0.426 | 0.0423 | -0.018 | 10.082
7 | 0.453 | 0.04466 | -0.019 | 10.143
7.5 | 0.479 | 0.04842 | -0.019 | 9.896
8 | 0.506 | 0.05108 | -0.019 | 9.897
8.5 | 0.532 | 0.05342 | -0.02 | 9.96
9 | 0.558 | 0.05803 | -0.02 | 9.62
9.5 | 0.585 | 0.06018 | -0.021 | 9.716
10 | 0.611 | 0.06581 | -0.021 | 9.279
10.5 | 0.637 | 0.06663 | -0.022 | 9.568
11 | 0.663 | 0.07386 | -0.021 | 8.974
11.5 | 0.693 | 0.07217 | -0.025 | 9.609
12 | 0.716 | 0.08002 | -0.023 | 8.947
12.5 | 0.741 | 0.08915 | -0.022 | 8.313
13 | 0.77 | 0.08696 | -0.025 | 8.85
13.5 | 0.794 | 0.09601 | -0.024 | 8.271
14 | 0.819 | 0.1111 | -0.024 | 7.373
14.5 | 0.846 | 0.1162 | -0.025 | 7.278
15 | 0.871 | 0.1222 | -0.025 | 7.13
15.5 | 0.898 | 0.1257 | -0.026 | 7.144
16 | 0.923 | 0.12919 | -0.026 | 7.147
16.5 | 0.95 | 0.1344 | -0.027 | 7.071
17 | 0.975 | 0.1389 | -0.027 | 7.023
17.5 | 1.001 | 0.14285 | -0.027 | 7.004
18 | 1.027 | 0.15041 | -0.028 | 6.83
18.5 | 1.052 | 0.15494 | -0.028 | 6.791
19 | 1.079 | 0.15724 | -0.029 | 6.862
19.5 | 1.104 | 0.16256 | -0.029 | 6.79
20 | 1.129 | 0.16945 | -0.029 | 6.66

## 64. Re 3M Mach 0.50 (2)
BIGFOIL.COM POLAR EXPORT
A7018-S
A7018-S |  |  |  | Cl Max: | 1.1025 | at alpha= | 20 | deg
XFOIL ncrit=9 |  |  |  | L/D Max: | 106.056 | at alpha= | 1.5 | deg
Re: | 3000000 |  |  | Cd Min: | 0.0036 | at alpha= | 1.5 | deg
Mach: | 0.5 |  |  | Cl=0 at alpha= | -1.5814 | deg
|  |  |  | @ Cl=0.1, Cd= | 0.0053489
|  |  |  | @ Cl=0.4, Cd= | 0.0037738
|  |  |  | @ Cl=0.6, Cd= | 0.0067196
alpha (deg) | Cl | Cd | Cm | Cl/Cd
-20 | -0.8873 | 0.28219 | 0.0864 | -3.1443
-19.5 | -0.8654 | 0.27374 | 0.0813 | -3.1614
-19 | -0.8435 | 0.2653 | 0.0762 | -3.1794
-18.5 | -0.8217 | 0.25677 | 0.0713 | -3.2001
-18 | -0.8002 | 0.24816 | 0.0664 | -3.2245
-17.5 | -0.7787 | 0.23967 | 0.0616 | -3.2491
-17 | -0.7575 | 0.23105 | 0.0569 | -3.2785
-16.5 | -0.7365 | 0.22269 | 0.0523 | -3.3073
-16 | -0.7174 | 0.21422 | 0.0478 | -3.3489
-15.5 | -0.6968 | 0.20662 | 0.0435 | -3.3724
-15 | -0.6754 | 0.19801 | 0.0392 | -3.4109
-14.5 | -0.6561 | 0.18964 | 0.035 | -3.4597
-14 | -0.6376 | 0.18131 | 0.0309 | -3.5166
-13.5 | -0.6198 | 0.17327 | 0.0271 | -3.5771
-13 | -0.6031 | 0.16498 | 0.0234 | -3.6556
-12.5 | -0.5875 | 0.15693 | 0.02 | -3.7437
-12 | -0.5742 | 0.14839 | 0.0167 | -3.8695
-11.5 | -0.5614 | 0.14035 | 0.0137 | -4
-11 | -0.5525 | 0.13186 | 0.0108 | -4.1901
-10 | -0.5271 | 0.11695 | 0.0048 | -4.5071
-9.5 | -0.5208 | 0.10909 | 0.0021 | -4.774
-9 | -0.5125 | 0.10117 | -0.0011 | -5.0657
-8.5 | -0.5043 | 0.09324 | -0.0045 | -5.4086
-8 | -0.5006 | 0.08478 | -0.0085 | -5.9047
-7.5 | -0.4959 | 0.07672 | -0.0128 | -6.4638
-7 | -0.494 | 0.06864 | -0.0176 | -7.197
-6.5 | -0.4976 | 0.06003 | -0.0248 | -8.2892
-6 | -0.4845 | 0.04839 | -0.0373 | -10.0124
-5.5 | -0.4278 | 0.03147 | -0.0577 | -13.5939
-5 | -0.4063 | 0.02154 | -0.0563 | -18.8626
-4.5 | -0.3689 | 0.0135 | -0.0532 | -27.3259
-4 | -0.3137 | 0.00953 | -0.0501 | -32.9171
-3.5 | -0.251 | 0.00788 | -0.0477 | -31.8528
-3 | -0.1869 | 0.00688 | -0.046 | -27.1657
-2.5 | -0.1206 | 0.00653 | -0.0449 | -18.4686
-2 | -0.055 | 0.00618 | -0.044 | -8.8997
-1.5 | 0.0107 | 0.00598 | -0.0434 | 1.7893
-1 | 0.0747 | 0.00555 | -0.0428 | 13.4595
-0.5 | 0.1376 | 0.00505 | -0.0424 | 27.2475
0 | 0.2008 | 0.00469 | -0.0419 | 42.8145
0.5 | 0.2633 | 0.00437 | -0.0414 | 60.2517
1 | 0.3219 | 0.00381 | -0.0399 | 84.4882
1.5 | 0.3818 | 0.0036 | -0.0381 | 106.0556
2 | 0.4635 | 0.00438 | -0.0419 | 105.8219
2.5 | 0.5341 | 0.00598 | -0.0438 | 89.3144
3 | 0.5957 | 0.00669 | -0.0424 | 89.0433
3.5 | 0.6567 | 0.00711 | -0.0403 | 92.3629
4 | 0.7149 | 0.00796 | -0.0375 | 89.8116
4.5 | 0.7742 | 0.00882 | -0.0345 | 87.7778
5 | 0.8283 | 0.01041 | -0.0304 | 79.5677
5.5 | 0.8786 | 0.01292 | -0.0256 | 68.0031
6 | 0.92 | 0.01769 | -0.0199 | 52.0068
6.5 | 0.9458 | 0.02485 | -0.0135 | 38.0604
7 | 0.9504 | 0.03278 | -0.0072 | 28.9933
7.5 | 0.934 | 0.04031 | -0.0014 | 23.1704
8 | 0.9 | 0.04701 | 0.0023 | 19.1449
8.5 | 0.8655 | 0.05754 | -0.0037 | 15.0417
9 | 0.839 | 0.07193 | -0.0152 | 11.6641
9.5 | 0.8252 | 0.08745 | -0.0258 | 9.4362
10 | 0.8154 | 0.10001 | -0.0329 | 8.1532
10.5 | 0.8096 | 0.11201 | -0.0391 | 7.2279
11 | 0.8084 | 0.12353 | -0.0449 | 6.5442
11.5 | 0.8136 | 0.134 | -0.0502 | 6.0716
12 | 0.8246 | 0.14287 | -0.0549 | 5.7717
12.5 | 0.83 | 0.15437 | -0.0608 | 5.3767
13 | 0.8416 | 0.16506 | -0.066 | 5.0988
13.5 | 0.8544 | 0.17544 | -0.0713 | 4.87
14.5 | 0.8838 | 0.19565 | -0.0817 | 4.5173
15 | 0.9013 | 0.20529 | -0.0867 | 4.3904
15.5 | 0.9197 | 0.21495 | -0.0919 | 4.2787
16 | 0.9389 | 0.22469 | -0.0971 | 4.1786
16.5 | 0.9584 | 0.23426 | -0.1023 | 4.0912
17 | 0.9797 | 0.24449 | -0.1076 | 4.0071
17.5 | 1.0002 | 0.25354 | -0.1128 | 3.9449
18 | 1.0208 | 0.26247 | -0.118 | 3.8892
18.5 | 1.0413 | 0.27112 | -0.1232 | 3.8407
19 | 1.0607 | 0.2804 | -0.1285 | 3.7828
19.5 | 1.0816 | 0.28972 | -0.1338 | 3.7333
20 | 1.1025 | 0.29906 | -0.1393 | 3.6866

## 65. Re 4M Mach 0.00 (1)
BIGFOIL.COM POLAR EXPORT
A7018-S
A7018-S |  |  |  | Cl Max: | 0.89 | at alpha= | 7.5 | deg
JavaFoil+Calcfoil stall+Eppler ext transition |  |  |  | L/D Max: | 99.297 | at alpha= | 2.5 | deg
Re: | 4000000 |  |  | Cd Min: | 0.00455 | at alpha= | 2 | deg
Mach: | 0 |  |  | Cl=0 at alpha= | -1.5175 | deg
|  |  |  | @ Cl=0.1, Cd= | 0.0054824
|  |  |  | @ Cl=0.4, Cd= | 0.004561
|  |  |  | @ Cl=0.6, Cd= | 0.08282
alpha (deg) | Cl | Cd | Cm | Cl/Cd
-11 | -0.415 | 0.07201 | -0.013 | -5.77
-10.5 | -0.43 | 0.06766 | -0.013 | -6.349
-10 | -0.441 | 0.0636 | -0.013 | -6.937
-9.5 | -0.45 | 0.05988 | -0.013 | -7.507
-9 | -0.454 | 0.05646 | -0.013 | -8.039
-8.5 | -0.454 | 0.05315 | -0.013 | -8.535
-8 | -0.449 | 0.0499 | -0.013 | -8.991
-7.5 | -0.438 | 0.04708 | -0.014 | -9.307
-7 | -0.422 | 0.0441 | -0.014 | -9.572
-6.5 | -0.4 | 0.04097 | -0.015 | -9.755
-6 | -0.461 | 0.00792 | -0.031 | -58.146
-5.5 | -0.421 | 0.00776 | -0.031 | -54.211
-5 | -0.376 | 0.00754 | -0.031 | -49.899
-4.5 | -0.328 | 0.00735 | -0.032 | -44.697
-4 | -0.277 | 0.00718 | -0.032 | -38.619
-3.5 | -0.224 | 0.00706 | -0.032 | -31.718
-3 | -0.169 | 0.00685 | -0.032 | -24.638
-2.5 | -0.112 | 0.00674 | -0.033 | -16.665
-2 | -0.055 | 0.00664 | -0.033 | -8.314
-1.5 | 0.002 | 0.00651 | -0.033 | 0.375
-1 | 0.06 | 0.00551 | -0.033 | 10.942
-0.5 | 0.118 | 0.00547 | -0.033 | 21.605
0 | 0.176 | 0.00539 | -0.034 | 32.728
0.5 | 0.234 | 0.00537 | -0.034 | 43.64
1 | 0.292 | 0.0046 | -0.034 | 63.534
1.5 | 0.35 | 0.00464 | -0.034 | 75.286
2 | 0.407 | 0.00455 | -0.035 | 89.514
2.5 | 0.464 | 0.00467 | -0.035 | 99.297
3 | 0.519 | 0.00672 | -0.035 | 77.348
3.5 | 0.574 | 0.00691 | -0.035 | 83.062
4 | 0.627 | 0.00715 | -0.036 | 87.678
4.5 | 0.677 | 0.0074 | -0.036 | 91.517
5 | 0.724 | 0.00772 | -0.036 | 93.771
5.5 | 0.768 | 0.00804 | -0.036 | 95.452
6 | 0.807 | 0.00843 | -0.037 | 95.766
6.5 | 0.842 | 0.00883 | -0.037 | 95.385
7 | 0.87 | 0.00924 | -0.037 | 94.189
7.5 | 0.89 | 0.00956 | -0.037 | 93.055
8 | 0.724 | 0.04778 | -0.017 | 15.157
8.5 | 0.728 | 0.05091 | -0.017 | 14.296
9 | 0.726 | 0.05376 | -0.018 | 13.496
9.5 | 0.715 | 0.05716 | -0.018 | 12.512
10 | 0.699 | 0.06089 | -0.018 | 11.482
10.5 | 0.679 | 0.06475 | -0.018 | 10.484
11 | 0.655 | 0.06874 | -0.018 | 9.529
11.5 | 0.628 | 0.07307 | -0.018 | 8.597
12 | 0.6 | 0.07799 | -0.019 | 7.688
12.5 | 0.57 | 0.08282 | -0.019 | 6.879

## 66. Re 4M Mach 0.00 (2)
BIGFOIL.COM POLAR EXPORT
A7018-S
A7018-S |  |  |  | Cl Max: | 1.5408 | at alpha= | 14.5 | deg
XFOIL ncrit=9 |  |  |  | L/D Max: | 101.614 | at alpha= | 5.5 | deg
Re: | 4000000 |  |  | Cd Min: | 0.00345 | at alpha= | 1.5 | deg
Mach: | 0 |  |  | Cl=0 at alpha= | -1.5836 | deg
|  |  |  | @ Cl=0.1, Cd= | 0.0047982
|  |  |  | @ Cl=0.4, Cd= | 0.0042209
|  |  |  | @ Cl=0.6, Cd= | 0.0064355
alpha (deg) | Cl | Cd | Cm | Cl/Cd
-12.5 | -1.0944 | 0.02851 | -0.0461 | -38.3865
-12 | -1.0571 | 0.02656 | -0.0451 | -39.8005
-11.5 | -1.0326 | 0.0219 | -0.0434 | -47.1507
-11 | -0.997 | 0.01886 | -0.0418 | -52.8632
-10.5 | -0.9577 | 0.01633 | -0.0402 | -58.6467
-10 | -0.9143 | 0.01457 | -0.0388 | -62.7522
-9.5 | -0.8696 | 0.01305 | -0.0374 | -66.636
-9 | -0.8229 | 0.01193 | -0.036 | -68.9774
-8.5 | -0.775 | 0.01112 | -0.0347 | -69.6942
-8 | -0.726 | 0.01063 | -0.0336 | -68.2973
-7 | -0.6054 | 0.00858 | -0.0365 | -70.5594
-6.5 | -0.5401 | 0.00791 | -0.0388 | -68.2807
-6 | -0.4746 | 0.00739 | -0.0412 | -64.2219
-5.5 | -0.4242 | 0.00718 | -0.0399 | -59.0808
-5 | -0.3729 | 0.00667 | -0.0389 | -55.907
-4.5 | -0.3195 | 0.00652 | -0.0384 | -49.0031
-4 | -0.2654 | 0.00637 | -0.038 | -41.6641
-3.5 | -0.2111 | 0.00609 | -0.0377 | -34.6634
-3 | -0.1563 | 0.00594 | -0.0375 | -26.3131
-2.5 | -0.1011 | 0.00579 | -0.0373 | -17.4611
-2 | -0.0458 | 0.00566 | -0.0371 | -8.0919
-1.5 | 0.0092 | 0.0054 | -0.0369 | 1.7037
-1 | 0.0635 | 0.00502 | -0.0367 | 12.6494
-0.5 | 0.1178 | 0.00469 | -0.0366 | 25.1173
0 | 0.1719 | 0.00441 | -0.0363 | 38.9796
0.5 | 0.2257 | 0.00409 | -0.0361 | 55.1834
1 | 0.2787 | 0.00379 | -0.0356 | 73.5356
1.5 | 0.3257 | 0.00345 | -0.0337 | 94.4058
2 | 0.3816 | 0.00397 | -0.0339 | 96.1209
2.5 | 0.4476 | 0.00487 | -0.0368 | 91.9097
3 | 0.5104 | 0.00582 | -0.0389 | 87.6976
3.5 | 0.5627 | 0.00618 | -0.0382 | 91.0518
4 | 0.6138 | 0.00653 | -0.0372 | 93.9969
4.5 | 0.6653 | 0.00684 | -0.0363 | 97.2661
5 | 0.7167 | 0.00719 | -0.0355 | 99.6801
5.5 | 0.7682 | 0.00756 | -0.0347 | 101.6138
6 | 0.8172 | 0.00838 | -0.0334 | 97.5179
6.5 | 0.8688 | 0.0088 | -0.0327 | 98.7273
7 | 0.9195 | 0.00935 | -0.0319 | 98.3422
7.5 | 0.9695 | 0.00999 | -0.031 | 97.047
8 | 1.0196 | 0.0106 | -0.0302 | 96.1887
8.5 | 1.0702 | 0.01109 | -0.0296 | 96.5014
9 | 1.12 | 0.01165 | -0.0289 | 96.1373
9.5 | 1.1608 | 0.01353 | -0.0267 | 85.7945
10 | 1.2089 | 0.01422 | -0.0258 | 85.0141
10.5 | 1.2555 | 0.01507 | -0.0247 | 83.3112
11 | 1.299 | 0.01625 | -0.0233 | 79.9385
11.5 | 1.3415 | 0.01746 | -0.0217 | 76.8328
12 | 1.3843 | 0.01846 | -0.0203 | 74.9892
12.5 | 1.4219 | 0.01995 | -0.0183 | 71.2732
13 | 1.4577 | 0.02142 | -0.0161 | 68.0532
13.5 | 1.4953 | 0.02244 | -0.0141 | 66.6355
14 | 1.5236 | 0.02409 | -0.0111 | 63.2462
14.5 | 1.5408 | 0.02564 | -0.0062 | 60.0936
15 | 1.5312 | 0.02899 | 0.0005 | 52.8182
15.5 | 1.4901 | 0.0363 | 0.005 | 41.0496
16 | 1.452 | 0.0457 | 0.0041 | 31.7724
16.5 | 1.4754 | 0.0484 | 0.0035 | 30.4835
17 | 1.3742 | 0.0709 | -0.0081 | 19.3822
17.5 | 1.313 | 0.09174 | -0.0209 | 14.3122
18 | 1.2675 | 0.1119 | -0.0327 | 11.3271

## 67. Re 4M Mach 0.10 (1)
BIGFOIL.COM POLAR EXPORT
A7018-S
A7018-S |  |  |  | Cl Max: | 0.887 | at alpha= | 7.5 | deg
JavaFoil+Calcfoil stall+Eppler ext transition |  |  |  | L/D Max: | 99.638 | at alpha= | 2.5 | deg
Re: | 4000000 |  |  | Cd Min: | 0.00455 | at alpha= | 2 | deg
Mach: | 0.1 |  |  | Cl=0 at alpha= | -1.5175 | deg
|  |  |  | @ Cl=0.1, Cd= | 0.0055033
|  |  |  | @ Cl=0.4, Cd= | 0.0045655
|  |  |  | @ Cl=0.6, Cd= | 0.08342
alpha (deg) | Cl | Cd | Cm | Cl/Cd
-11 | -0.391 | 0.07246 | -0.013 | -5.396
-10.5 | -0.408 | 0.06797 | -0.013 | -6.008
-10 | -0.423 | 0.06401 | -0.013 | -6.614
-9.5 | -0.435 | 0.06025 | -0.013 | -7.221
-9 | -0.443 | 0.05649 | -0.013 | -7.834
-8.5 | -0.445 | 0.05337 | -0.013 | -8.343
-8 | -0.443 | 0.05027 | -0.013 | -8.805
-7.5 | -0.434 | 0.04733 | -0.014 | -9.176
-7 | -0.42 | 0.04432 | -0.014 | -9.475
-6.5 | -0.398 | 0.04137 | -0.015 | -9.627
-6 | -0.461 | 0.00788 | -0.031 | -58.45
-5.5 | -0.421 | 0.00778 | -0.031 | -54.135
-5 | -0.377 | 0.00756 | -0.032 | -49.935
-4.5 | -0.33 | 0.00736 | -0.032 | -44.762
-4 | -0.279 | 0.00719 | -0.032 | -38.725
-3.5 | -0.225 | 0.00706 | -0.032 | -31.829
-3 | -0.169 | 0.00686 | -0.032 | -24.702
-2.5 | -0.113 | 0.00674 | -0.033 | -16.731
-2 | -0.055 | 0.00664 | -0.033 | -8.349
-1.5 | 0.002 | 0.00652 | -0.033 | 0.376
-1 | 0.061 | 0.00551 | -0.033 | 10.996
-0.5 | 0.119 | 0.0055 | -0.034 | 21.621
0 | 0.177 | 0.00539 | -0.034 | 32.886
0.5 | 0.235 | 0.00537 | -0.034 | 43.809
1 | 0.293 | 0.00461 | -0.034 | 63.702
1.5 | 0.351 | 0.00465 | -0.035 | 75.593
2 | 0.409 | 0.00455 | -0.035 | 89.845
2.5 | 0.466 | 0.00468 | -0.035 | 99.638
3 | 0.522 | 0.00673 | -0.035 | 77.572
3.5 | 0.577 | 0.00693 | -0.036 | 83.262
4 | 0.63 | 0.00717 | -0.036 | 87.848
4.5 | 0.68 | 0.00745 | -0.036 | 91.297
5 | 0.727 | 0.00775 | -0.036 | 93.792
5.5 | 0.77 | 0.0081 | -0.037 | 95.059
6 | 0.809 | 0.00847 | -0.037 | 95.564
6.5 | 0.843 | 0.00887 | -0.037 | 95.02
7 | 0.87 | 0.00929 | -0.037 | 93.665
7.5 | 0.887 | 0.00968 | -0.038 | 91.675
8 | 0.721 | 0.04755 | -0.018 | 15.174
8.5 | 0.721 | 0.05096 | -0.017 | 14.156
9 | 0.716 | 0.05392 | -0.018 | 13.279
9.5 | 0.702 | 0.05742 | -0.018 | 12.226
10 | 0.682 | 0.0611 | -0.018 | 11.162
10.5 | 0.657 | 0.06504 | -0.018 | 10.106
11 | 0.629 | 0.06912 | -0.018 | 9.102
11.5 | 0.598 | 0.07365 | -0.019 | 8.121
12 | 0.565 | 0.07832 | -0.019 | 7.217
12.5 | 0.531 | 0.08342 | -0.019 | 6.37

## 68. Re 4M Mach 0.10 (2)
BIGFOIL.COM POLAR EXPORT
A7018-S
A7018-S |  |  |  | Cl Max: | 1.485 | at alpha= | 14 | deg
XFOIL ncrit=9 |  |  |  | L/D Max: | 101.684 | at alpha= | 5.5 | deg
Re: | 4000000 |  |  | Cd Min: | 0.00345 | at alpha= | 1.5 | deg
Mach: | 0.1 |  |  | Cl=0 at alpha= | -1.5839 | deg
|  |  |  | @ Cl=0.1, Cd= | 0.0048118
|  |  |  | @ Cl=0.4, Cd= | 0.0042076
|  |  |  | @ Cl=0.6, Cd= | 0.0064426
alpha (deg) | Cl | Cd | Cm | Cl/Cd
-10.5 | -0.9439 | 0.0214 | -0.0434 | -44.1075
-10 | -0.9104 | 0.0175 | -0.0414 | -52.0229
-9.5 | -0.8709 | 0.0147 | -0.0393 | -59.2449
-9 | -0.8267 | 0.01291 | -0.0376 | -64.0356
-8.5 | -0.7798 | 0.01169 | -0.036 | -66.7066
-8 | -0.7312 | 0.01095 | -0.0345 | -66.7763
-7 | -0.6098 | 0.00878 | -0.0372 | -69.4533
-6.5 | -0.5435 | 0.00807 | -0.0395 | -67.3482
-6 | -0.4779 | 0.00751 | -0.0417 | -63.6352
-5.5 | -0.4272 | 0.00725 | -0.0403 | -58.9241
-5 | -0.3755 | 0.00671 | -0.0393 | -55.9613
-4.5 | -0.3217 | 0.00656 | -0.0387 | -49.0396
-4 | -0.2672 | 0.00639 | -0.0383 | -41.8153
-3.5 | -0.2125 | 0.00611 | -0.038 | -34.7791
-3 | -0.1572 | 0.00595 | -0.0377 | -26.4202
-2.5 | -0.1017 | 0.00581 | -0.0375 | -17.5043
-2 | -0.0461 | 0.00567 | -0.0373 | -8.1305
-1.5 | 0.0093 | 0.00542 | -0.0372 | 1.7159
-1 | 0.0639 | 0.00503 | -0.0369 | 12.7038
-0.5 | 0.1185 | 0.0047 | -0.0368 | 25.2128
0 | 0.1729 | 0.00442 | -0.0365 | 39.1176
0.5 | 0.227 | 0.0041 | -0.0362 | 55.3659
1 | 0.2803 | 0.0038 | -0.0358 | 73.7632
1.5 | 0.3275 | 0.00345 | -0.0338 | 94.9275
2 | 0.3836 | 0.00398 | -0.034 | 96.3819
2.5 | 0.4499 | 0.0049 | -0.0369 | 91.8163
3 | 0.5132 | 0.00584 | -0.0391 | 87.8767
3.5 | 0.5659 | 0.00619 | -0.0384 | 91.4216
4 | 0.6172 | 0.00657 | -0.0373 | 93.9422
4.5 | 0.6691 | 0.00687 | -0.0364 | 97.3945
5 | 0.7208 | 0.00723 | -0.0355 | 99.6957
5.5 | 0.7728 | 0.0076 | -0.0346 | 101.6842
6 | 0.822 | 0.00845 | -0.0333 | 97.2781
6.5 | 0.8738 | 0.0089 | -0.0325 | 98.1798
7 | 0.9247 | 0.00951 | -0.0316 | 97.2345
7.5 | 0.9749 | 0.01019 | -0.0306 | 95.6722
8 | 1.0254 | 0.01082 | -0.0297 | 94.7689
8.5 | 1.0767 | 0.01129 | -0.029 | 95.3676
9 | 1.1187 | 0.01314 | -0.0268 | 85.137
9.5 | 1.167 | 0.01397 | -0.0257 | 83.5361
10 | 1.2145 | 0.01486 | -0.0245 | 81.7295
10.5 | 1.2595 | 0.01603 | -0.0229 | 78.5714
11 | 1.3008 | 0.0176 | -0.021 | 73.9091
11.5 | 1.3413 | 0.01912 | -0.019 | 70.1517
12 | 1.3831 | 0.02025 | -0.0173 | 68.3012
12.5 | 1.4177 | 0.02205 | -0.0147 | 64.2948
13 | 1.4502 | 0.02374 | -0.0119 | 61.0868
13.5 | 1.4829 | 0.02507 | -0.0092 | 59.1504
14 | 1.485 | 0.02768 | -0.0024 | 53.6488
14.5 | 1.461 | 0.03257 | 0.0041 | 44.8572
15 | 1.4397 | 0.03873 | 0.0063 | 37.1727
15.5 | 1.3436 | 0.05689 | 0.0002 | 23.6175
16 | 1.3014 | 0.07139 | -0.0083 | 18.2294
16.5 | 1.2143 | 0.09968 | -0.0264 | 12.182
17 | 1.2643 | 0.09705 | -0.0239 | 13.0273
18.5 | 0.93 | 0.24078 | -0.0974 | 3.8624
19 | 0.945 | 0.24857 | -0.1018 | 3.8017

## 69. Re 4M Mach 0.25 (1)
BIGFOIL.COM POLAR EXPORT
A7018-S
A7018-S |  |  |  | Cl Max: | 0.844 | at alpha= | 6.5 | deg
JavaFoil+Calcfoil stall+Eppler ext transition |  |  |  | L/D Max: | 99.884 | at alpha= | 2.5 | deg
Re: | 4000000 |  |  | Cd Min: | 0.0046 | at alpha= | 2 | deg
Mach: | 0.25 |  |  | Cl=0 at alpha= | -1.525 | deg
|  |  |  | @ Cl=0.1, Cd= | 0.0055173
|  |  |  | @ Cl=0.4, Cd= | 0.07629
|  |  |  | @ Cl=0.6, Cd= | 0.07629
alpha (deg) | Cl | Cd | Cm | Cl/Cd
-10.5 | -0.208 | 0.07009 | -0.013 | -2.968
-10 | -0.26 | 0.06599 | -0.013 | -3.936
-9.5 | -0.304 | 0.06196 | -0.013 | -4.913
-9 | -0.342 | 0.05854 | -0.013 | -5.838
-8.5 | -0.371 | 0.05497 | -0.013 | -6.747
-8 | -0.391 | 0.05129 | -0.013 | -7.616
-7.5 | -0.401 | 0.0487 | -0.014 | -8.225
-7 | -0.4 | 0.04584 | -0.014 | -8.729
-6.5 | -0.387 | 0.04267 | -0.014 | -9.079
-6 | -0.367 | 0.03983 | -0.015 | -9.218
-5.5 | -0.423 | 0.00777 | -0.032 | -54.348
-5 | -0.382 | 0.00769 | -0.032 | -49.623
-4.5 | -0.335 | 0.00748 | -0.033 | -44.838
-4 | -0.284 | 0.00727 | -0.033 | -39.155
-3.5 | -0.23 | 0.00712 | -0.033 | -32.334
-3 | -0.174 | 0.00692 | -0.033 | -25.109
-2.5 | -0.116 | 0.00679 | -0.034 | -17.05
-2 | -0.057 | 0.00668 | -0.034 | -8.527
-1.5 | 0.003 | 0.00656 | -0.034 | 0.384
-1 | 0.062 | 0.00553 | -0.034 | 11.264
-0.5 | 0.122 | 0.00551 | -0.035 | 22.169
0 | 0.182 | 0.00541 | -0.035 | 33.626
0.5 | 0.242 | 0.00539 | -0.035 | 44.826
1 | 0.302 | 0.00465 | -0.035 | 64.808
1.5 | 0.361 | 0.00469 | -0.036 | 77.041
2 | 0.42 | 0.0046 | -0.036 | 91.385
2.5 | 0.479 | 0.00479 | -0.036 | 99.884
3 | 0.536 | 0.00683 | -0.036 | 78.456
3.5 | 0.592 | 0.00705 | -0.037 | 83.987
4 | 0.645 | 0.0073 | -0.037 | 88.427
4.5 | 0.695 | 0.00761 | -0.037 | 91.343
5 | 0.741 | 0.00794 | -0.037 | 93.326
5.5 | 0.782 | 0.00833 | -0.038 | 93.869
6 | 0.817 | 0.00877 | -0.038 | 93.142
6.5 | 0.844 | 0.00917 | -0.038 | 91.981
7 | 0.692 | 0.04256 | -0.018 | 16.262
7.5 | 0.693 | 0.04553 | -0.017 | 15.218
8 | 0.684 | 0.04836 | -0.018 | 14.149
8.5 | 0.664 | 0.05173 | -0.018 | 12.827
9 | 0.631 | 0.05515 | -0.018 | 11.445
9.5 | 0.585 | 0.05891 | -0.018 | 9.925
10 | 0.529 | 0.06264 | -0.018 | 8.439
10.5 | 0.464 | 0.06707 | -0.019 | 6.921
11 | 0.393 | 0.07191 | -0.019 | 5.461
11.5 | 0.315 | 0.07629 | -0.019 | 4.126

## 70. Re 4M Mach 0.25 (2)
BIGFOIL.COM POLAR EXPORT
A7018-S
A7018-S |  |  |  | Cl Max: | 1.1552 | at alpha= | 9.5 | deg
XFOIL ncrit=9 |  |  |  | L/D Max: | 101.077 | at alpha= | 5.5 | deg
Re: | 4000000 |  |  | Cd Min: | 0.0035 | at alpha= | 1.5 | deg
Mach: | 0.25 |  |  | Cl=0 at alpha= | -1.5836 | deg
|  |  |  | @ Cl=0.1, Cd= | 0.0049057
|  |  |  | @ Cl=0.4, Cd= | 0.0041243
|  |  |  | @ Cl=0.6, Cd= | 0.0063958
alpha (deg) | Cl | Cd | Cm | Cl/Cd
-9 | -0.5554 | 0.08899 | -0.0036 | -6.2412
-8.5 | -0.5641 | 0.07834 | -0.0099 | -7.2007
-8 | -0.5944 | 0.06148 | -0.0269 | -9.6682
-7.5 | -0.6112 | 0.03868 | -0.0415 | -15.8014
-7 | -0.633 | 0.0105 | -0.0415 | -60.2857
-6.5 | -0.5624 | 0.0093 | -0.0437 | -60.4731
-6 | -0.4955 | 0.00848 | -0.0449 | -58.4316
-5.5 | -0.4434 | 0.00785 | -0.043 | -56.4841
-5 | -0.3886 | 0.00742 | -0.0418 | -52.372
-4.5 | -0.3339 | 0.00675 | -0.0407 | -49.4667
-4 | -0.2771 | 0.00655 | -0.0401 | -42.3053
-3.5 | -0.2198 | 0.00636 | -0.0396 | -34.5597
-3 | -0.1629 | 0.00601 | -0.0391 | -27.1048
-2.5 | -0.1052 | 0.0059 | -0.0388 | -17.8305
-2 | -0.0478 | 0.00569 | -0.0385 | -8.4007
-1.5 | 0.0096 | 0.0055 | -0.0383 | 1.7455
-1 | 0.0659 | 0.0051 | -0.038 | 12.9216
0 | 0.1782 | 0.00446 | -0.0375 | 39.9552
1 | 0.289 | 0.00385 | -0.0367 | 75.0649
1.5 | 0.3379 | 0.0035 | -0.0348 | 96.5429
2 | 0.3942 | 0.00404 | -0.0347 | 97.5743
2.5 | 0.463 | 0.00504 | -0.0377 | 91.8651
3 | 0.5287 | 0.00594 | -0.0398 | 89.0067
3.5 | 0.5833 | 0.00627 | -0.039 | 93.0303
4 | 0.6364 | 0.00667 | -0.0377 | 95.4123
4.5 | 0.6901 | 0.00701 | -0.0366 | 98.4451
5 | 0.7437 | 0.00744 | -0.0354 | 99.9597
5.5 | 0.7975 | 0.00789 | -0.0342 | 101.0773
6 | 0.8479 | 0.00891 | -0.0323 | 95.1627
6.5 | 0.9005 | 0.00964 | -0.0309 | 93.4129
7 | 0.9518 | 0.0106 | -0.0292 | 89.7925
7.5 | 1.0032 | 0.01157 | -0.0275 | 86.707
8 | 1.0562 | 0.01232 | -0.026 | 85.7305
8.5 | 1.0943 | 0.01544 | -0.0224 | 70.8744
9 | 1.1352 | 0.01819 | -0.0193 | 62.4079
9.5 | 1.1552 | 0.02424 | -0.0144 | 47.6568
10 | 1.0915 | 0.04136 | -0.0043 | 26.3902
10.5 | 1.0358 | 0.04982 | 0.003 | 20.7908
11 | 0.9833 | 0.06091 | -0.0006 | 16.1435
11.5 | 0.9551 | 0.07305 | -0.0095 | 13.0746
12 | 0.9162 | 0.0965 | -0.026 | 9.4943
12.5 | 0.8649 | 0.12053 | -0.039 | 7.1758
13 | 0.847 | 0.13632 | -0.0467 | 6.2133
13.5 | 0.8402 | 0.15005 | -0.0532 | 5.5995
14 | 0.8417 | 0.16181 | -0.0588 | 5.2018
14.5 | 0.8486 | 0.17199 | -0.0639 | 4.934

## 71. Re 4M Mach 0.50 (1)
BIGFOIL.COM POLAR EXPORT
A7018-S
A7018-S |  |  |  | Cl Max: | 1.129 | at alpha= | 20 | deg
JavaFoil+Calcfoil stall+Eppler ext transition |  |  |  | L/D Max: | 95.141 | at alpha= | 2 | deg
Re: | 4000000 |  |  | Cd Min: | 0.00482 | at alpha= | 1.5 | deg
Mach: | 0.5 |  |  | Cl=0 at alpha= | -1.5227 | deg
|  |  |  | @ Cl=0.1, Cd= | 0.0057536
|  |  |  | @ Cl=0.4, Cd= | 0.0048379
|  |  |  | @ Cl=0.6, Cd= | 0.061858
alpha (deg) | Cl | Cd | Cm | Cl/Cd
-20 | -0.976 | 0.16241 | -0.017 | -6.007
-19.5 | -0.95 | 0.15773 | -0.017 | -6.025
-19 | -0.925 | 0.15293 | -0.017 | -6.049
-18.5 | -0.898 | 0.14761 | -0.017 | -6.083
-18 | -0.872 | 0.14299 | -0.017 | -6.102
-17.5 | -0.847 | 0.13853 | -0.017 | -6.113
-17 | -0.82 | 0.12921 | -0.017 | -6.346
-16.5 | -0.795 | 0.11775 | -0.017 | -6.749
-16 | -0.769 | 0.10934 | -0.017 | -7.036
-15.5 | -0.741 | 0.11885 | -0.017 | -6.238
-15 | -0.716 | 0.10586 | -0.017 | -6.761
-14.5 | -0.69 | 0.09686 | -0.017 | -7.125
-14 | -0.663 | 0.10652 | -0.016 | -6.222
-13.5 | -0.637 | 0.09257 | -0.017 | -6.88
-13 | -0.611 | 0.08455 | -0.017 | -7.231
-12.5 | -0.587 | 0.07719 | -0.018 | -7.605
-12 | -0.558 | 0.08107 | -0.016 | -6.877
-11.5 | -0.532 | 0.07269 | -0.017 | -7.321
-11 | -0.508 | 0.06559 | -0.019 | -7.752
-10.5 | -0.478 | 0.0679 | -0.016 | -7.043
-10 | -0.452 | 0.06219 | -0.017 | -7.268
-9.5 | -0.425 | 0.06076 | -0.016 | -6.999
-9 | -0.399 | 0.05632 | -0.016 | -7.08
-8.5 | -0.372 | 0.05238 | -0.016 | -7.109
-8 | -0.346 | 0.05054 | -0.016 | -6.839
-7.5 | -0.319 | 0.04733 | -0.017 | -6.744
-7 | -0.292 | 0.04573 | -0.016 | -6.392
-6.5 | -0.266 | 0.04348 | -0.016 | -6.111
-6 | -0.239 | 0.04085 | -0.016 | -5.849
-5.5 | -0.212 | 0.03974 | -0.016 | -5.342
-5 | -0.186 | 0.03762 | -0.016 | -4.933
-4.5 | -0.262 | 0.03576 | -0.015 | -7.333
-4 | -0.3 | 0.00765 | -0.037 | -39.207
-3.5 | -0.25 | 0.0075 | -0.037 | -33.375
-3 | -0.192 | 0.00727 | -0.037 | -26.353
-2.5 | -0.129 | 0.00699 | -0.038 | -18.391
-2 | -0.063 | 0.00688 | -0.038 | -9.226
-1.5 | 0.003 | 0.00668 | -0.038 | 0.421
-1 | 0.07 | 0.00587 | -0.038 | 11.851
-0.5 | 0.137 | 0.00561 | -0.039 | 24.35
0 | 0.203 | 0.00563 | -0.039 | 36.132
0.5 | 0.27 | 0.00548 | -0.039 | 49.313
1 | 0.337 | 0.00512 | -0.039 | 65.803
1.5 | 0.404 | 0.00482 | -0.04 | 83.695
2 | 0.469 | 0.00493 | -0.04 | 95.141
2.5 | 0.534 | 0.00711 | -0.04 | 75.08
3 | 0.596 | 0.00736 | -0.041 | 81.008
3.5 | 0.655 | 0.00762 | -0.041 | 85.973
4 | 0.707 | 0.00802 | -0.041 | 88.225
4.5 | 0.747 | 0.00849 | -0.041 | 88.036
5 | 0.763 | 0.00899 | -0.042 | 84.801
5.5 | 0.571 | 0.03675 | -0.02 | 15.526
6 | 0.498 | 0.01001 | -0.042 | 49.77
6.5 | 0.428 | 0.0411 | -0.021 | 10.414
7 | 0.457 | 0.0423 | -0.024 | 10.801
7.5 | 0.48 | 0.0474 | -0.02 | 10.124
8 | 0.506 | 0.05004 | -0.02 | 10.12
8.5 | 0.534 | 0.052 | -0.022 | 10.263
9 | 0.559 | 0.05632 | -0.021 | 9.923
9.5 | 0.586 | 0.05875 | -0.022 | 9.974
10 | 0.611 | 0.0643 | -0.021 | 9.505
10.5 | 0.65 | 0.0596 | -0.029 | 10.905
11 | 0.663 | 0.07207 | -0.022 | 9.202
11.5 | 0.816 | 0.02115 | -0.043 | 38.597
12 | 0.724 | 0.07469 | -0.027 | 9.692
12.5 | 0.742 | 0.08644 | -0.023 | 8.581
13 | 0.779 | 0.08009 | -0.029 | 9.732
13.5 | 0.796 | 0.09287 | -0.025 | 8.568
14 | 0.82 | 0.10662 | -0.024 | 7.686
14.5 | 0.848 | 0.10132 | -0.026 | 8.367
15 | 0.872 | 0.11428 | -0.025 | 7.632
15.5 | 0.899 | 0.10853 | -0.026 | 8.284
16 | 0.924 | 0.12 | -0.026 | 7.7
16.5 | 0.951 | 0.11473 | -0.027 | 8.286
17 | 0.976 | 0.12378 | -0.027 | 7.883
17.5 | 1.001 | 0.13862 | -0.027 | 7.22
18 | 1.028 | 0.14436 | -0.028 | 7.118
18.5 | 1.053 | 0.14888 | -0.028 | 7.07
19 | 1.079 | 0.15174 | -0.029 | 7.114
19.5 | 1.104 | 0.15751 | -0.029 | 7.011
20 | 1.129 | 0.16187 | -0.03 | 6.975

## 72. Re 4M Mach 0.50 (2)
BIGFOIL.COM POLAR EXPORT
A7018-S
A7018-S |  |  |  | Cl Max: | 1.102 | at alpha= | 20 | deg
XFOIL ncrit=9 |  |  |  | L/D Max: | 102.949 | at alpha= | 1.5 | deg
Re: | 4000000 |  |  | Cd Min: | 0.00373 | at alpha= | 1.5 | deg
Mach: | 0.5 |  |  | Cl=0 at alpha= | -1.578 | deg
|  |  |  | @ Cl=0.1, Cd= | 0.0051861
|  |  |  | @ Cl=0.4, Cd= | 0.003888
|  |  |  | @ Cl=0.6, Cd= | 0.0063017
alpha (deg) | Cl | Cd | Cm | Cl/Cd
-20 | -0.8872 | 0.28244 | 0.0859 | -3.1412
-19.5 | -0.8649 | 0.27393 | 0.0809 | -3.1574
-19 | -0.8427 | 0.26547 | 0.0759 | -3.1744
-18.5 | -0.8208 | 0.25693 | 0.0709 | -3.1946
-18 | -0.7992 | 0.24835 | 0.0661 | -3.218
-17.5 | -0.7777 | 0.23985 | 0.0613 | -3.2424
-17 | -0.7565 | 0.23125 | 0.0566 | -3.2714
-16.5 | -0.7356 | 0.2229 | 0.052 | -3.3001
-16 | -0.7154 | 0.2142 | 0.0476 | -3.3399
-15.5 | -0.6971 | 0.20487 | 0.043 | -3.4026
-15 | -0.6768 | 0.19795 | 0.0391 | -3.419
-14.5 | -0.6575 | 0.18995 | 0.0351 | -3.4614
-14 | -0.6381 | 0.18155 | 0.0312 | -3.5147
-13.5 | -0.6206 | 0.17356 | 0.0276 | -3.5757
-13 | -0.6044 | 0.16533 | 0.024 | -3.6557
-12.5 | -0.5894 | 0.15737 | 0.0209 | -3.7453
-12 | -0.5769 | 0.14894 | 0.0178 | -3.8734
-11.5 | -0.5664 | 0.14112 | 0.015 | -4.0136
-11 | -0.5568 | 0.13258 | 0.0121 | -4.1997
-10.5 | -0.547 | 0.12444 | 0.0091 | -4.3957
-10 | -0.5386 | 0.11574 | 0.0059 | -4.6535
-9.5 | -0.5321 | 0.10695 | 0.0025 | -4.9752
-9 | -0.5242 | 0.09903 | -0.0009 | -5.2933
-8.5 | -0.5098 | 0.09299 | -0.0037 | -5.4823
-8 | -0.5129 | 0.08258 | -0.0086 | -6.2109
-7.5 | -0.5102 | 0.0743 | -0.0134 | -6.8668
-7 | -0.5069 | 0.06684 | -0.0182 | -7.5838
-6.5 | -0.5071 | 0.05783 | -0.0271 | -8.7688
-6 | -0.4476 | 0.04052 | -0.0555 | -11.0464
-5.5 | -0.4368 | 0.03078 | -0.0567 | -14.191
-5 | -0.4117 | 0.02082 | -0.0558 | -19.7743
-4.5 | -0.3742 | 0.01231 | -0.0526 | -30.3981
-4 | -0.3193 | 0.00826 | -0.0494 | -38.6562
-3 | -0.1879 | 0.00658 | -0.0458 | -28.5562
-2.5 | -0.1219 | 0.00612 | -0.0447 | -19.9183
-2 | -0.0557 | 0.00588 | -0.0439 | -9.4728
-1.5 | 0.0103 | 0.00571 | -0.0434 | 1.8039
-1 | 0.0749 | 0.00536 | -0.0429 | 13.9739
-0.5 | 0.1384 | 0.00492 | -0.0424 | 28.1301
0 | 0.2019 | 0.00462 | -0.042 | 43.7013
0.5 | 0.2654 | 0.00436 | -0.0416 | 60.8716
1 | 0.3278 | 0.00405 | -0.041 | 80.9383
1.5 | 0.384 | 0.00373 | -0.039 | 102.9491
2 | 0.4407 | 0.00429 | -0.037 | 102.7273
2.5 | 0.5206 | 0.00571 | -0.0408 | 91.1734
3 | 0.5984 | 0.00629 | -0.0429 | 95.1351
3.5 | 0.6599 | 0.00674 | -0.0409 | 97.908
4 | 0.7206 | 0.00731 | -0.0385 | 98.5773
4.5 | 0.7807 | 0.00807 | -0.0356 | 96.741
5 | 0.8381 | 0.00928 | -0.0319 | 90.3125
5.5 | 0.8846 | 0.01203 | -0.0264 | 73.5328
6 | 0.9275 | 0.01671 | -0.0206 | 55.5057
6.5 | 0.9518 | 0.02417 | -0.0138 | 39.3794
7 | 0.9604 | 0.03157 | -0.0076 | 30.4213
7.5 | 0.948 | 0.03902 | -0.002 | 24.2952
8 | 0.9177 | 0.04489 | 0.0032 | 20.4433
8.5 | 0.8796 | 0.05522 | -0.0017 | 15.929
9 | 0.853 | 0.06856 | -0.0124 | 12.4417
9.5 | 0.8384 | 0.08433 | -0.0239 | 9.9419
10 | 0.8288 | 0.09665 | -0.0309 | 8.5753
10.5 | 0.8221 | 0.10844 | -0.0371 | 7.5812
11 | 0.8192 | 0.11993 | -0.043 | 6.8307
11.5 | 0.817 | 0.13186 | -0.0493 | 6.196
12 | 0.8238 | 0.14287 | -0.0545 | 5.7661
12.5 | 0.8308 | 0.15425 | -0.0602 | 5.3861
13 | 0.8414 | 0.16501 | -0.0656 | 5.0991
13.5 | 0.8539 | 0.17559 | -0.071 | 4.863
14 | 0.8691 | 0.18564 | -0.0762 | 4.6816
14.5 | 0.8849 | 0.19597 | -0.0815 | 4.5155
15 | 0.9021 | 0.20578 | -0.0866 | 4.3838
15.5 | 0.9203 | 0.21549 | -0.0918 | 4.2707
16 | 0.9407 | 0.22373 | -0.0966 | 4.2046
16.5 | 0.9597 | 0.23378 | -0.1019 | 4.1051
17 | 0.9796 | 0.24344 | -0.1072 | 4.024
17.5 | 0.9996 | 0.25315 | -0.1125 | 3.9486
18 | 1.0189 | 0.26226 | -0.1178 | 3.8851
18.5 | 1.0394 | 0.27158 | -0.1231 | 3.8272
19 | 1.0601 | 0.2808 | -0.1284 | 3.7753
19.5 | 1.081 | 0.29014 | -0.1338 | 3.7258
20 | 1.102 | 0.29949 | -0.1392 | 3.6796

## 73. Re 5M Mach 0.00 (1)
BIGFOIL.COM POLAR EXPORT
A7018-S
A7018-S |  |  |  | Cl Max: | 0.906 | at alpha= | 8.5 | deg
JavaFoil+Calcfoil stall+Eppler ext transition |  |  |  | L/D Max: | 99.397 | at alpha= | 6 | deg
Re: | 5000000 |  |  | Cd Min: | 0.00474 | at alpha= | 1.5 | deg
Mach: | 0 |  |  | Cl=0 at alpha= | -1.5175 | deg
|  |  |  | @ Cl=0.1, Cd= | 0.0054483
|  |  |  | @ Cl=0.4, Cd= | 0.0047488
|  |  |  | @ Cl=0.6, Cd= | 0.09081
alpha (deg) | Cl | Cd | Cm | Cl/Cd
-11.5 | -0.4 | 0.07505 | -0.013 | -5.326
-11 | -0.416 | 0.07062 | -0.013 | -5.886
-10.5 | -0.43 | 0.06662 | -0.013 | -6.452
-10 | -0.441 | 0.0627 | -0.013 | -7.041
-9.5 | -0.45 | 0.05929 | -0.013 | -7.587
-9 | -0.454 | 0.0558 | -0.013 | -8.141
-8.5 | -0.454 | 0.05258 | -0.013 | -8.634
-8 | -0.449 | 0.04973 | -0.014 | -9.029
-7.5 | -0.439 | 0.0464 | -0.014 | -9.456
-7 | -0.423 | 0.04317 | -0.015 | -9.805
-6.5 | -0.496 | 0.00795 | -0.031 | -62.358
-6 | -0.461 | 0.00777 | -0.031 | -59.268
-5.5 | -0.421 | 0.00755 | -0.031 | -55.714
-5 | -0.376 | 0.00734 | -0.031 | -51.28
-4.5 | -0.328 | 0.00714 | -0.032 | -45.993
-4 | -0.277 | 0.007 | -0.032 | -39.645
-3.5 | -0.224 | 0.00684 | -0.032 | -32.754
-3 | -0.169 | 0.00667 | -0.032 | -25.275
-2.5 | -0.112 | 0.00658 | -0.033 | -17.059
-2 | -0.055 | 0.00644 | -0.033 | -8.569
-1.5 | 0.002 | 0.00632 | -0.033 | 0.386
-1 | 0.06 | 0.0056 | -0.033 | 10.762
-0.5 | 0.118 | 0.00538 | -0.033 | 22.003
0 | 0.176 | 0.00535 | -0.034 | 32.931
0.5 | 0.234 | 0.00533 | -0.034 | 43.934
1 | 0.292 | 0.00511 | -0.034 | 57.128
1.5 | 0.35 | 0.00474 | -0.034 | 73.85
2 | 0.407 | 0.00475 | -0.035 | 85.619
2.5 | 0.464 | 0.00481 | -0.035 | 96.399
3 | 0.519 | 0.00661 | -0.035 | 78.567
3.5 | 0.574 | 0.00677 | -0.035 | 84.735
4 | 0.627 | 0.00697 | -0.036 | 89.938
4.5 | 0.677 | 0.00717 | -0.036 | 94.431
5 | 0.724 | 0.00746 | -0.036 | 97.052
5.5 | 0.768 | 0.00776 | -0.036 | 98.98
6 | 0.807 | 0.00812 | -0.037 | 99.397
6.5 | 0.842 | 0.0085 | -0.037 | 99.051
7 | 0.87 | 0.0089 | -0.037 | 97.747
7.5 | 0.89 | 0.00927 | -0.037 | 95.998
8 | 0.901 | 0.00968 | -0.038 | 93.174
8.5 | 0.906 | 0.01009 | -0.038 | 89.772
9 | 0.902 | 0.01068 | -0.038 | 84.461
9.5 | 0.889 | 0.01142 | -0.039 | 77.859
10 | 0.704 | 0.05792 | -0.021 | 12.158
10.5 | 0.681 | 0.06274 | -0.02 | 10.861
11 | 0.657 | 0.06701 | -0.02 | 9.801
11.5 | 0.629 | 0.07158 | -0.02 | 8.794
12 | 0.6 | 0.07663 | -0.019 | 7.834
12.5 | 0.57 | 0.08135 | -0.019 | 7.011
13 | 0.54 | 0.08625 | -0.02 | 6.26
13.5 | 0.51 | 0.09081 | -0.02 | 5.614

## 74. Re 5M Mach 0.00 (2)
BIGFOIL.COM POLAR EXPORT
A7018-S
A7018-S |  |  |  | Cl Max: | 1.5909 | at alpha= | 16.5 | deg
XFOIL ncrit=9 |  |  |  | L/D Max: | 107.692 | at alpha= | 7 | deg
Re: | 5000000 |  |  | Cd Min: | 0.00071 | at alpha= | -1 | deg
Mach: | 0 |  |  | Cl=0 at alpha= | -1.5674 | deg
|  |  |  | @ Cl=0.1, Cd= | 0.0019878
|  |  |  | @ Cl=0.4, Cd= | 0.0044001
|  |  |  | @ Cl=0.6, Cd= | 0.006134
alpha (deg) | Cl | Cd | Cm | Cl/Cd
-14 | -1.059 | 0.0262 | -0.0484 | -40.4198
-13.5 | -1.1251 | 0.01892 | -0.047 | -59.4662
-13 | -1.1299 | 0.01271 | -0.0448 | -88.8985
-12.5 | -1.1073 | 0.00911 | -0.0432 | -121.5477
-12 | -1.0744 | 0.00673 | -0.0419 | -159.6434
-11.5 | -1.0349 | 0.0052 | -0.0408 | -199.0192
-11 | -0.9915 | 0.00419 | -0.0399 | -236.6348
-10.5 | -0.9465 | 0.0034 | -0.0391 | -278.3824
-10 | -0.9005 | 0.00278 | -0.0382 | -323.9209
-9.5 | -0.8533 | 0.00235 | -0.0373 | -363.1064
-9 | -0.8058 | 0.00201 | -0.0363 | -400.8955
-8.5 | -0.7575 | 0.0018 | -0.0353 | -420.8333
-8 | -0.7017 | 0.00168 | -0.0359 | -417.6786
-7.5 | -0.643 | 0.00135 | -0.0374 | -476.2963
-7 | -0.5801 | 0.0012 | -0.0396 | -483.4167
-6.5 | -0.5308 | 0.00113 | -0.0384 | -469.7345
-6 | -0.4794 | 0.00108 | -0.0377 | -443.8889
-5.5 | -0.4269 | 0.00103 | -0.0372 | -414.466
-5 | -0.374 | 0.00098 | -0.0369 | -381.6327
-4.5 | -0.3204 | 0.00094 | -0.0366 | -340.8511
-4 | -0.2662 | 0.00091 | -0.0364 | -292.5275
-3.5 | -0.2117 | 0.00088 | -0.0363 | -240.5682
-3 | -0.1573 | 0.00084 | -0.0362 | -187.2619
-2.5 | -0.1024 | 0.00082 | -0.0361 | -124.878
-2 | -0.0475 | 0.0008 | -0.036 | -59.375
-1.5 | 0.0074 | 0.00077 | -0.0359 | 9.6104
-1 | 0.0617 | 0.00071 | -0.0358 | 86.9014
0 | 0.1726 | 0.00441 | -0.0364 | 39.1383
0.5 | 0.2266 | 0.00413 | -0.0362 | 54.8668
1 | 0.2808 | 0.00397 | -0.0359 | 70.7305
1.5 | 0.33 | 0.00381 | -0.0348 | 86.6142
2 | 0.3764 | 0.00413 | -0.033 | 91.138
2.5 | 0.4332 | 0.00478 | -0.0336 | 90.6276
3 | 0.4996 | 0.00557 | -0.0364 | 89.6948
3.5 | 0.5648 | 0.00592 | -0.0387 | 95.4054
4 | 0.6158 | 0.00623 | -0.0376 | 98.8443
4.5 | 0.6675 | 0.0065 | -0.0368 | 102.6923
5 | 0.719 | 0.00683 | -0.0359 | 105.2709
5.5 | 0.7704 | 0.00719 | -0.0351 | 107.1488
6 | 0.8208 | 0.00776 | -0.0341 | 105.7732
6.5 | 0.8728 | 0.00811 | -0.0335 | 107.6202
7 | 0.924 | 0.00858 | -0.0327 | 107.6923
7.5 | 0.9746 | 0.00913 | -0.032 | 106.747
8 | 1.0254 | 0.00963 | -0.0313 | 106.4798
8.5 | 1.0759 | 0.01017 | -0.0306 | 105.7915
9 | 1.1205 | 0.01153 | -0.0289 | 97.1813
9.5 | 1.1704 | 0.01207 | -0.0282 | 96.9677
10 | 1.22 | 0.01258 | -0.0275 | 96.9793
10.5 | 1.2683 | 0.01324 | -0.0266 | 95.7931
11 | 1.3142 | 0.01414 | -0.0255 | 92.942
11.5 | 1.3594 | 0.01507 | -0.0242 | 90.2057
12 | 1.4045 | 0.0159 | -0.023 | 88.3333
12.5 | 1.4462 | 0.01705 | -0.0214 | 84.8211
13 | 1.4858 | 0.01829 | -0.0196 | 81.2356
13.5 | 1.5207 | 0.01987 | -0.0172 | 76.5325
14 | 1.5467 | 0.02204 | -0.0138 | 70.177
14.5 | 1.541 | 0.02571 | -0.0062 | 59.9378
15 | 1.5254 | 0.02938 | 0.0011 | 51.9197
15.5 | 1.55 | 0.03069 | 0.0032 | 50.5051
16 | 1.5698 | 0.03267 | 0.0049 | 48.0502
16.5 | 1.5909 | 0.03482 | 0.0059 | 45.6893
17 | 1.537 | 0.04605 | 0.0047 | 33.3768
17.5 | 1.534 | 0.05238 | 0.0027 | 29.286
18 | 1.5337 | 0.05871 | 0.0001 | 26.1233
18.5 | 1.4561 | 0.07895 | -0.011 | 18.4433
19 | 0.9414 | 0.24772 | -0.1007 | 3.8003
19.5 | 0.9577 | 0.25547 | -0.1049 | 3.7488
20 | 0.9732 | 0.26263 | -0.1092 | 3.7056

## 75. Re 5M Mach 0.10 (1)
BIGFOIL.COM POLAR EXPORT
A7018-S
A7018-S |  |  |  | Cl Max: | 0.898 | at alpha= | 8.5 | deg
JavaFoil+Calcfoil stall+Eppler ext transition |  |  |  | L/D Max: | 99.14 | at alpha= | 6 | deg
Re: | 5000000 |  |  | Cd Min: | 0.00474 | at alpha= | 1.5 | deg
Mach: | 0.1 |  |  | Cl=0 at alpha= | -1.5175 | deg
|  |  |  | @ Cl=0.1, Cd= | 0.0054588
|  |  |  | @ Cl=0.4, Cd= | 0.0047569
|  |  |  | @ Cl=0.6, Cd= | 0.09178
alpha (deg) | Cl | Cd | Cm | Cl/Cd
-11.5 | -0.372 | 0.07551 | -0.013 | -4.926
-11 | -0.391 | 0.07117 | -0.013 | -5.496
-10.5 | -0.409 | 0.06699 | -0.013 | -6.099
-10 | -0.424 | 0.0631 | -0.013 | -6.713
-9.5 | -0.435 | 0.05959 | -0.013 | -7.305
-9 | -0.443 | 0.05588 | -0.013 | -7.926
-8.5 | -0.446 | 0.05279 | -0.013 | -8.44
-8 | -0.443 | 0.05003 | -0.014 | -8.854
-7.5 | -0.435 | 0.0468 | -0.014 | -9.29
-7 | -0.421 | 0.0436 | -0.015 | -9.649
-6.5 | -0.494 | 0.00785 | -0.031 | -62.988
-6 | -0.461 | 0.00777 | -0.031 | -59.232
-5.5 | -0.421 | 0.00757 | -0.031 | -55.666
-5 | -0.377 | 0.00736 | -0.032 | -51.261
-4.5 | -0.33 | 0.00718 | -0.032 | -45.923
-4 | -0.279 | 0.00703 | -0.032 | -39.595
-3.5 | -0.225 | 0.00684 | -0.032 | -32.869
-3 | -0.169 | 0.00668 | -0.032 | -25.38
-2.5 | -0.113 | 0.00659 | -0.033 | -17.129
-2 | -0.055 | 0.00644 | -0.033 | -8.607
-1.5 | 0.002 | 0.00633 | -0.033 | 0.387
-1 | 0.061 | 0.0056 | -0.033 | 10.813
-0.5 | 0.119 | 0.00539 | -0.034 | 22.055
0 | 0.177 | 0.00535 | -0.034 | 33.092
0.5 | 0.235 | 0.00533 | -0.034 | 44.128
1 | 0.293 | 0.00511 | -0.034 | 57.386
1.5 | 0.351 | 0.00474 | -0.035 | 74.146
2 | 0.409 | 0.00476 | -0.035 | 85.962
2.5 | 0.466 | 0.00482 | -0.035 | 96.734
3 | 0.522 | 0.00665 | -0.035 | 78.539
3.5 | 0.577 | 0.00679 | -0.036 | 84.944
4 | 0.63 | 0.00699 | -0.036 | 90.117
4.5 | 0.68 | 0.00719 | -0.036 | 94.533
5 | 0.727 | 0.00749 | -0.036 | 97.073
5.5 | 0.77 | 0.00779 | -0.037 | 98.909
6 | 0.809 | 0.00816 | -0.037 | 99.14
6.5 | 0.843 | 0.00854 | -0.037 | 98.661
7 | 0.87 | 0.00895 | -0.037 | 97.162
7.5 | 0.887 | 0.00938 | -0.038 | 94.573
8 | 0.897 | 0.00982 | -0.038 | 91.258
8.5 | 0.898 | 0.01019 | -0.038 | 88.127
9 | 0.89 | 0.01078 | -0.038 | 82.583
9.5 | 0.867 | 0.01132 | -0.038 | 76.592
10 | 0.686 | 0.05865 | -0.021 | 11.694
10.5 | 0.659 | 0.06346 | -0.02 | 10.385
11 | 0.63 | 0.06768 | -0.02 | 9.314
11.5 | 0.599 | 0.07216 | -0.02 | 8.301
12 | 0.566 | 0.07709 | -0.019 | 7.341
12.5 | 0.532 | 0.0819 | -0.019 | 6.495
13 | 0.498 | 0.08697 | -0.02 | 5.725
13.5 | 0.464 | 0.09178 | -0.02 | 5.061

## 76. Re 5M Mach 0.10 (2)
BIGFOIL.COM POLAR EXPORT
A7018-S
A7018-S |  |  |  | Cl Max: | 1.5111 | at alpha= | 16.5 | deg
XFOIL ncrit=9 |  |  |  | L/D Max: | 107.347 | at alpha= | 6.5 | deg
Re: | 5000000 |  |  | Cd Min: | 0.00381 | at alpha= | 1.5 | deg
Mach: | 0.1 |  |  | Cl=0 at alpha= | -1.5817 | deg
|  |  |  | @ Cl=0.1, Cd= | 0.0047627
|  |  |  | @ Cl=0.4, Cd= | 0.0044677
|  |  |  | @ Cl=0.6, Cd= | 0.0061232
alpha (deg) | Cl | Cd | Cm | Cl/Cd
-12.5 | -1.1004 | 0.02963 | -0.0482 | -37.138
-12 | -1.0867 | 0.02358 | -0.0463 | -46.0857
-11.5 | -1.0562 | 0.0197 | -0.0444 | -53.6142
-11 | -1.0175 | 0.01703 | -0.0427 | -59.7475
-10.5 | -0.9752 | 0.01494 | -0.041 | -65.2744
-10 | -0.9298 | 0.0134 | -0.0394 | -69.3881
-9.5 | -0.8836 | 0.01202 | -0.0378 | -73.5108
-9 | -0.836 | 0.01094 | -0.0363 | -76.4168
-8.5 | -0.7875 | 0.01012 | -0.0348 | -77.8162
-8 | -0.7279 | 0.0096 | -0.0357 | -75.8229
-7.5 | -0.6654 | 0.00866 | -0.0374 | -76.836
-7 | -0.6028 | 0.00786 | -0.0389 | -76.6921
-6.5 | -0.5349 | 0.00731 | -0.0416 | -73.1737
-6 | -0.4843 | 0.00704 | -0.0402 | -68.7926
-5.5 | -0.4316 | 0.0068 | -0.0394 | -63.4706
-5 | -0.378 | 0.00656 | -0.0388 | -57.622
-4.5 | -0.3239 | 0.00627 | -0.0383 | -51.6587
-4 | -0.2688 | 0.00611 | -0.038 | -43.9935
-3.5 | -0.2134 | 0.00598 | -0.0378 | -35.6856
-3 | -0.1581 | 0.00573 | -0.0376 | -27.5916
-2.5 | -0.1023 | 0.00563 | -0.0374 | -18.1705
-2 | -0.0466 | 0.00546 | -0.0373 | -8.5348
-1.5 | 0.0091 | 0.00529 | -0.0372 | 1.7202
-1 | 0.0641 | 0.00496 | -0.037 | 12.9234
-0.5 | 0.1187 | 0.00466 | -0.0368 | 25.4721
0 | 0.1735 | 0.00441 | -0.0366 | 39.3424
0.5 | 0.2279 | 0.00414 | -0.0364 | 55.0483
1 | 0.2823 | 0.00398 | -0.0361 | 70.9296
1.5 | 0.3318 | 0.00381 | -0.035 | 87.0866
2.5 | 0.4355 | 0.00481 | -0.0337 | 90.5405
3 | 0.5024 | 0.00559 | -0.0365 | 89.8748
3.5 | 0.5679 | 0.00593 | -0.0388 | 95.7673
4 | 0.6194 | 0.00624 | -0.0377 | 99.2628
4.5 | 0.6713 | 0.00652 | -0.0368 | 102.9601
5 | 0.7232 | 0.00686 | -0.0359 | 105.4227
5.5 | 0.775 | 0.00723 | -0.0351 | 107.1923
6 | 0.8258 | 0.00781 | -0.034 | 105.7362
6.5 | 0.8781 | 0.00818 | -0.0333 | 107.3472
7 | 0.9295 | 0.00871 | -0.0324 | 106.7164
7.5 | 0.9805 | 0.00929 | -0.0315 | 105.5436
8 | 1.0317 | 0.00981 | -0.0308 | 105.1682
8.5 | 1.0823 | 0.01041 | -0.0299 | 103.9673
9 | 1.1279 | 0.01171 | -0.0282 | 96.3194
9.5 | 1.1779 | 0.01233 | -0.0273 | 95.5312
10 | 1.2272 | 0.01299 | -0.0263 | 94.4727
10.5 | 1.2747 | 0.01387 | -0.0251 | 91.9034
11 | 1.3198 | 0.01498 | -0.0236 | 88.1041
11.5 | 1.3643 | 0.01608 | -0.022 | 84.8445
12 | 1.4094 | 0.01699 | -0.0206 | 82.9547
12.5 | 1.4492 | 0.0184 | -0.0185 | 78.7609
13 | 1.485 | 0.02009 | -0.0159 | 73.9174
13.5 | 1.5002 | 0.02354 | -0.0111 | 63.7298
14 | 1.4828 | 0.02791 | -0.0021 | 53.1279
14.5 | 1.5106 | 0.02866 | 0.001 | 52.7076
15 | 1.4722 | 0.03532 | 0.0063 | 41.6818
15.5 | 1.4957 | 0.0374 | 0.0072 | 39.992
16 | 1.5102 | 0.04078 | 0.0073 | 37.0329
16.5 | 1.5111 | 0.04619 | 0.0063 | 32.7149
17 | 1.3963 | 0.06989 | -0.0057 | 19.9785
17.5 | 0.9056 | 0.2217 | -0.0876 | 4.0848
18 | 0.9202 | 0.22921 | -0.0919 | 4.0147
18.5 | 0.9348 | 0.23681 | -0.0963 | 3.9475

## 77. Re 5M Mach 0.25 (1)
BIGFOIL.COM POLAR EXPORT
A7018-S
A7018-S |  |  |  | Cl Max: | 0.862 | at alpha= | 7.5 | deg
JavaFoil+Calcfoil stall+Eppler ext transition |  |  |  | L/D Max: | 98.202 | at alpha= | 2.5 | deg
Re: | 5000000 |  |  | Cd Min: | 0.00478 | at alpha= | 1.5 | deg
Mach: | 0.25 |  |  | Cl=0 at alpha= | -1.525 | deg
|  |  |  | @ Cl=0.1, Cd= | 0.08421
|  |  |  | @ Cl=0.4, Cd= | 0.08421
|  |  |  | @ Cl=0.6, Cd= | 0.08421
alpha (deg) | Cl | Cd | Cm | Cl/Cd
-10.5 | -0.208 | 0.06908 | -0.014 | -3.012
-10 | -0.26 | 0.06523 | -0.014 | -3.983
-9.5 | -0.305 | 0.0616 | -0.014 | -4.944
-9 | -0.342 | 0.05797 | -0.014 | -5.899
-8.5 | -0.371 | 0.05436 | -0.014 | -6.826
-8 | -0.391 | 0.05119 | -0.014 | -7.636
-7.5 | -0.401 | 0.04817 | -0.014 | -8.319
-7 | -0.4 | 0.04522 | -0.014 | -8.852
-6.5 | -0.388 | 0.0421 | -0.015 | -9.214
-6 | -0.369 | 0.03864 | -0.017 | -9.539
-5.5 | -0.423 | 0.00771 | -0.032 | -54.813
-5 | -0.382 | 0.00748 | -0.032 | -51.042
-4.5 | -0.335 | 0.00726 | -0.033 | -46.189
-4 | -0.284 | 0.0071 | -0.033 | -40.06
-3.5 | -0.23 | 0.00693 | -0.033 | -33.235
-3 | -0.174 | 0.00672 | -0.033 | -25.854
-2.5 | -0.116 | 0.00663 | -0.034 | -17.474
-2 | -0.057 | 0.00647 | -0.034 | -8.799
-1.5 | 0.003 | 0.00638 | -0.034 | 0.395
-1 | 0.062 | 0.00563 | -0.034 | 11.067
-0.5 | 0.122 | 0.0054 | -0.035 | 22.634
0 | 0.182 | 0.00543 | -0.035 | 33.545
0.5 | 0.242 | 0.0054 | -0.035 | 44.762
1 | 0.302 | 0.00543 | -0.035 | 55.483
1.5 | 0.361 | 0.00478 | -0.036 | 75.594
2 | 0.42 | 0.00486 | -0.036 | 86.55
2.5 | 0.479 | 0.00487 | -0.036 | 98.202
3 | 0.536 | 0.00675 | -0.036 | 79.431
3.5 | 0.592 | 0.0069 | -0.037 | 85.721
4 | 0.645 | 0.00711 | -0.037 | 90.731
4.5 | 0.695 | 0.00737 | -0.037 | 94.312
5 | 0.741 | 0.00767 | -0.037 | 96.631
5.5 | 0.782 | 0.00803 | -0.038 | 97.386
6 | 0.817 | 0.00845 | -0.038 | 96.612
6.5 | 0.844 | 0.00886 | -0.038 | 95.207
7 | 0.861 | 0.00928 | -0.038 | 92.733
7.5 | 0.862 | 0.00969 | -0.039 | 89.013
8 | 0.851 | 0.01022 | -0.039 | 83.212
8.5 | 0.669 | 0.04895 | -0.022 | 13.671
9 | 0.634 | 0.05348 | -0.02 | 11.846
9.5 | 0.586 | 0.05774 | -0.019 | 10.145
10 | 0.529 | 0.06151 | -0.019 | 8.608
10.5 | 0.465 | 0.06595 | -0.019 | 7.046
11 | 0.393 | 0.0707 | -0.019 | 5.558
11.5 | 0.315 | 0.0751 | -0.019 | 4.194
12 | 0.227 | 0.07959 | -0.02 | 2.854
12.5 | 0.078 | 0.08421 | -0.02 | 0.931

## 78. Re 5M Mach 0.25 (2)
BIGFOIL.COM POLAR EXPORT
A7018-S
A7018-S |  |  |  | Cl Max: | 1.2067 | at alpha= | 10 | deg
XFOIL ncrit=9 |  |  |  | L/D Max: | 106.174 | at alpha= | 5 | deg
Re: | 5000000 |  |  | Cd Min: | 0.00386 | at alpha= | 1.5 | deg
Mach: | 0.25 |  |  | Cl=0 at alpha= | -1.5815 | deg
|  |  |  | @ Cl=0.1, Cd= | 0.0048213
|  |  |  | @ Cl=0.4, Cd= | 0.0043422
|  |  |  | @ Cl=0.6, Cd= | 0.0060976
alpha (deg) | Cl | Cd | Cm | Cl/Cd
-15 | -0.6527 | 0.18353 | 0.0339 | -3.5564
-14.5 | -0.6402 | 0.17681 | 0.0312 | -3.6208
-14 | -0.6278 | 0.17013 | 0.0286 | -3.6901
-13.5 | -0.6154 | 0.16377 | 0.0261 | -3.7577
-12 | -0.6023 | 0.13492 | 0.0166 | -4.4641
-11.5 | -0.5939 | 0.1275 | 0.0137 | -4.658
-11 | -0.5838 | 0.12066 | 0.011 | -4.8384
-10.5 | -0.5763 | 0.11304 | 0.0078 | -5.0982
-10 | -0.5705 | 0.10485 | 0.0044 | -5.4411
-9.5 | -0.5731 | 0.09488 | -0.0002 | -6.0403
-9 | -0.578 | 0.08479 | -0.0056 | -6.8168
-8 | -0.7383 | 0.01786 | -0.042 | -41.3382
-7.5 | -0.6899 | 0.01148 | -0.0423 | -60.0958
-7 | -0.6234 | 0.01021 | -0.0436 | -61.0578
-6.5 | -0.5562 | 0.00816 | -0.0453 | -68.1618
-6 | -0.5032 | 0.00777 | -0.0434 | -64.7619
-5.5 | -0.4484 | 0.00725 | -0.0421 | -61.8483
-5 | -0.3923 | 0.00691 | -0.0411 | -56.7728
-4.5 | -0.3361 | 0.00645 | -0.0403 | -52.1085
-4 | -0.2787 | 0.00624 | -0.0397 | -44.6635
-3.5 | -0.2211 | 0.00604 | -0.0393 | -36.606
-3 | -0.1637 | 0.0058 | -0.0389 | -28.2241
-2.5 | -0.1059 | 0.00566 | -0.0387 | -18.7102
-2 | -0.0483 | 0.00549 | -0.0385 | -8.7978
-1.5 | 0.0094 | 0.00534 | -0.0383 | 1.7603
-1 | 0.0661 | 0.00502 | -0.0381 | 13.1673
-0.5 | 0.1224 | 0.00469 | -0.0378 | 26.0981
0 | 0.1788 | 0.00445 | -0.0376 | 40.1798
0.5 | 0.235 | 0.00417 | -0.0374 | 56.3549
1 | 0.2911 | 0.00401 | -0.0371 | 72.5935
1.5 | 0.342 | 0.00386 | -0.0359 | 88.601
2 | 0.39 | 0.00422 | -0.034 | 92.4171
2.5 | 0.4481 | 0.00493 | -0.0343 | 90.8925
3 | 0.5177 | 0.00568 | -0.0373 | 91.1444
3.5 | 0.5854 | 0.00601 | -0.0394 | 97.4043
4 | 0.6387 | 0.00633 | -0.0382 | 100.9005
4.5 | 0.6926 | 0.00665 | -0.0371 | 104.1504
5 | 0.7464 | 0.00703 | -0.0359 | 106.1735
5.5 | 0.7985 | 0.00772 | -0.0343 | 103.4326
6 | 0.8529 | 0.00815 | -0.0332 | 104.6503
6.5 | 0.9061 | 0.00879 | -0.0318 | 103.083
7 | 0.9585 | 0.00959 | -0.0303 | 99.9479
7.5 | 1.0116 | 0.01032 | -0.0288 | 98.0233
8 | 1.064 | 0.01117 | -0.0271 | 95.2551
8.5 | 1.1087 | 0.01312 | -0.0243 | 84.5046
9 | 1.1548 | 0.01493 | -0.0218 | 77.3476
9.5 | 1.1909 | 0.01829 | -0.0181 | 65.1121
10 | 1.2067 | 0.02447 | -0.0128 | 49.3134
10.5 | 1.1219 | 0.04178 | -0.0011 | 26.8526
11 | 1.0529 | 0.05135 | 0.0041 | 20.5044
11.5 | 1.036 | 0.05855 | 0.0011 | 17.6943
12 | 1.0519 | 0.06249 | -0.0011 | 16.8331
12.5 | 0.9081 | 0.10863 | -0.0325 | 8.3596
13 | 0.8652 | 0.13041 | -0.0437 | 6.6345
13.5 | 0.8503 | 0.14607 | -0.0513 | 5.8212
14 | 0.8501 | 0.15798 | -0.0571 | 5.3811
14.5 | 0.8641 | 0.16504 | -0.061 | 5.2357
15 | 0.8584 | 0.18055 | -0.0683 | 4.7544

## 79. Re 5M Mach 0.50 (1)
BIGFOIL.COM POLAR EXPORT
A7018-S
A7018-S |  |  |  | Cl Max: | 1.129 | at alpha= | 20 | deg
JavaFoil+Calcfoil stall+Eppler ext transition |  |  |  | L/D Max: | 90.993 | at alpha= | 4.5 | deg
Re: | 5000000 |  |  | Cd Min: | 0.0052 | at alpha= | 1.5 | deg
Mach: | 0.5 |  |  | Cl=0 at alpha= | -1.5227 | deg
|  |  |  | @ Cl=0.1, Cd= | 0.0056605
|  |  |  | @ Cl=0.4, Cd= | 0.0052209
|  |  |  | @ Cl=0.6, Cd= | 0.017846
alpha (deg) | Cl | Cd | Cm | Cl/Cd
-20 | -0.976 | 0.1568 | -0.017 | -6.226
-19.5 | -0.951 | 0.14426 | -0.018 | -6.593
-19 | -0.926 | 0.13499 | -0.018 | -6.862
-18.5 | -0.899 | 0.14105 | -0.017 | -6.373
-18 | -0.874 | 0.12941 | -0.018 | -6.753
-17.5 | -0.849 | 0.12057 | -0.018 | -7.043
-17 | -0.821 | 0.12659 | -0.017 | -6.482
-16.5 | -0.796 | 0.11516 | -0.017 | -6.908
-16 | -0.771 | 0.10655 | -0.018 | -7.24
-15.5 | -0.742 | 0.11555 | -0.017 | -6.42
-15 | -0.716 | 0.10333 | -0.017 | -6.934
-14.5 | -0.693 | 0.09389 | -0.018 | -7.38
-14 | -0.663 | 0.10451 | -0.017 | -6.344
-13.5 | -0.638 | 0.09078 | -0.017 | -7.023
-13 | -0.614 | 0.0818 | -0.018 | -7.505
-12.5 | -0.595 | 0.07035 | -0.021 | -8.452
-12 | -0.558 | 0.07927 | -0.017 | -7.037
-11.5 | -0.533 | 0.07102 | -0.018 | -7.51
-11 | -0.514 | 0.06048 | -0.021 | -8.499
-10.5 | -0.479 | 0.06672 | -0.017 | -7.174
-10 | -0.453 | 0.06062 | -0.018 | -7.476
-9.5 | -0.426 | 0.05956 | -0.017 | -7.151
-9 | -0.399 | 0.05535 | -0.017 | -7.217
-8.5 | -0.374 | 0.05115 | -0.018 | -7.312
-8 | -0.346 | 0.05003 | -0.017 | -6.917
-7.5 | -0.32 | 0.04634 | -0.018 | -6.904
-7 | -0.293 | 0.04499 | -0.017 | -6.505
-6.5 | -0.266 | 0.04288 | -0.017 | -6.203
-6 | -0.239 | 0.04014 | -0.017 | -5.963
-5.5 | -0.212 | 0.03923 | -0.016 | -5.415
-5 | -0.186 | 0.03729 | -0.016 | -4.981
-4.5 | -0.262 | 0.03531 | -0.016 | -7.432
-4 | -0.3 | 0.00753 | -0.037 | -39.831
-3.5 | -0.25 | 0.00729 | -0.037 | -34.33
-3 | -0.192 | 0.00708 | -0.037 | -27.067
-2.5 | -0.129 | 0.00682 | -0.038 | -18.84
-2 | -0.063 | 0.00664 | -0.038 | -9.547
-1.5 | 0.003 | 0.00652 | -0.038 | 0.431
-1 | 0.07 | 0.00575 | -0.038 | 12.103
-0.5 | 0.137 | 0.00555 | -0.039 | 24.608
0 | 0.203 | 0.0055 | -0.039 | 36.971
0.5 | 0.27 | 0.00561 | -0.039 | 48.215
1 | 0.337 | 0.00555 | -0.039 | 60.744
1.5 | 0.404 | 0.0052 | -0.04 | 77.605
2 | 0.469 | 0.0052 | -0.04 | 90.295
2.5 | 0.534 | 0.00702 | -0.04 | 76.054
3 | 0.596 | 0.00721 | -0.041 | 82.706
3.5 | 0.655 | 0.00745 | -0.041 | 87.916
4 | 0.707 | 0.0078 | -0.041 | 90.68
4.5 | 0.747 | 0.00821 | -0.041 | 90.993
5 | 0.763 | 0.00873 | -0.042 | 87.364
5.5 | 0.709 | 0.00924 | -0.042 | 76.642
6 | 0.498 | 0.00977 | -0.042 | 50.993
6.5 | 0.531 | 0.01024 | -0.043 | 51.853
7 | 0.564 | 0.0108 | -0.043 | 52.219
7.5 | 0.484 | 0.04473 | -0.025 | 10.828
8 | 0.626 | 0.01182 | -0.043 | 52.983
8.5 | 0.66 | 0.01152 | -0.044 | 57.272
9 | 0.563 | 0.05388 | -0.025 | 10.452
9.5 | 0.716 | 0.01438 | -0.044 | 49.79
10 | 0.614 | 0.06207 | -0.024 | 9.895
10.5 | 0.771 | 0.01653 | -0.044 | 46.644
11 | 0.664 | 0.07113 | -0.022 | 9.336
11.5 | 0.826 | 0.01895 | -0.044 | 43.586
12 | 0.808 | 0.03288 | -0.041 | 24.575
12.5 | 0.743 | 0.08519 | -0.024 | 8.719
13 | 0.872 | 0.03386 | -0.042 | 25.743
13.5 | 0.801 | 0.08878 | -0.027 | 9.017
14 | 0.82 | 0.10542 | -0.024 | 7.779
14.5 | 0.85 | 0.09819 | -0.027 | 8.658
15 | 0.873 | 0.11066 | -0.026 | 7.885
15.5 | 0.9 | 0.10635 | -0.027 | 8.466
16 | 0.925 | 0.11752 | -0.027 | 7.867
16.5 | 0.959 | 0.10949 | -0.03 | 8.756
17 | 0.978 | 0.12126 | -0.028 | 8.064
17.5 | 1.002 | 0.13495 | -0.028 | 7.424
18 | 1.029 | 0.12864 | -0.029 | 7.999
18.5 | 1.054 | 0.13979 | -0.029 | 7.536
19 | 1.08 | 0.1492 | -0.029 | 7.241
19.5 | 1.105 | 0.14473 | -0.03 | 7.635
20 | 1.129 | 0.1581 | -0.03 | 7.143

## 80. Re 5M Mach 0.50 (2)
BIGFOIL.COM POLAR EXPORT
A7018-S
A7018-S |  |  |  | Cl Max: | 0.9725 | at alpha= | 7 | deg
XFOIL ncrit=9 |  |  |  | L/D Max: | 104.971 | at alpha= | 4 | deg
Re: | 5000000 |  |  | Cd Min: | 0.00405 | at alpha= | 1.5 | deg
Mach: | 0.5 |  |  | Cl=0 at alpha= | -99 | deg
|  |  |  | @ Cl=0.1, Cd= | 0.00458
|  |  |  | @ Cl=0.4, Cd= | 0.0042007
|  |  |  | @ Cl=0.6, Cd= | 0.0060658
alpha (deg) | Cl | Cd | Cm | Cl/Cd
0 | 0.2025 | 0.00458 | -0.0421 | 44.214
0.5 | 0.2663 | 0.00432 | -0.0418 | 61.6435
1 | 0.33 | 0.00416 | -0.0414 | 79.3269
1.5 | 0.3876 | 0.00405 | -0.0399 | 95.7037
2.5 | 0.5044 | 0.00547 | -0.0371 | 92.2121
3 | 0.5869 | 0.00599 | -0.0403 | 97.98
3.5 | 0.6629 | 0.00643 | -0.0415 | 103.0949
4 | 0.7243 | 0.0069 | -0.0391 | 104.971
4.5 | 0.7855 | 0.00754 | -0.0364 | 104.1777
5 | 0.8399 | 0.00903 | -0.0322 | 93.0122
5.5 | 0.8917 | 0.0111 | -0.0274 | 80.3333
6 | 0.9324 | 0.01596 | -0.0211 | 58.4211
6.5 | 0.9596 | 0.02291 | -0.0145 | 41.8856
7 | 0.9725 | 0.02981 | -0.0083 | 32.6233
7.5 | 0.9634 | 0.03713 | -0.0024 | 25.9467

## 81. Re 6M Mach 0.00 (1)
BIGFOIL.COM POLAR EXPORT
A7018-S
A7018-S |  |  |  | Cl Max: | 0.906 | at alpha= | 8.5 | deg
JavaFoil+Calcfoil stall+Eppler ext transition |  |  |  | L/D Max: | 102.342 | at alpha= | 6 | deg
Re: | 6000000 |  |  | Cd Min: | 0.00496 | at alpha= | 2 | deg
Mach: | 0 |  |  | Cl=0 at alpha= | -1.5175 | deg
|  |  |  | @ Cl=0.1, Cd= | 0.0053765
|  |  |  | @ Cl=0.4, Cd= | 0.0049833
|  |  |  | @ Cl=0.6, Cd= | 0.08935
alpha (deg) | Cl | Cd | Cm | Cl/Cd
-11.5 | -0.4 | 0.07426 | -0.013 | -5.385
-11 | -0.416 | 0.06993 | -0.013 | -5.948
-10.5 | -0.43 | 0.06598 | -0.013 | -6.518
-10 | -0.442 | 0.06217 | -0.014 | -7.105
-9.5 | -0.45 | 0.0587 | -0.014 | -7.668
-9 | -0.455 | 0.05548 | -0.014 | -8.193
-8.5 | -0.454 | 0.05242 | -0.014 | -8.668
-8 | -0.449 | 0.0492 | -0.014 | -9.136
-7.5 | -0.44 | 0.04564 | -0.015 | -9.633
-7 | -0.428 | 0.03979 | -0.018 | -10.764
-6.5 | -0.496 | 0.00781 | -0.031 | -63.493
-6 | -0.461 | 0.00761 | -0.031 | -60.526
-5.5 | -0.421 | 0.0074 | -0.031 | -56.876
-5 | -0.376 | 0.00719 | -0.031 | -52.378
-4.5 | -0.328 | 0.00703 | -0.032 | -46.745
-4 | -0.277 | 0.00687 | -0.032 | -40.369
-3.5 | -0.224 | 0.00673 | -0.032 | -33.265
-3 | -0.169 | 0.00655 | -0.032 | -25.746
-2.5 | -0.112 | 0.00641 | -0.033 | -17.511
-2 | -0.055 | 0.0063 | -0.033 | -8.75
-1.5 | 0.002 | 0.00621 | -0.033 | 0.393
-1 | 0.06 | 0.00548 | -0.033 | 10.998
-0.5 | 0.118 | 0.00533 | -0.033 | 22.205
0 | 0.176 | 0.00534 | -0.034 | 32.98
0.5 | 0.234 | 0.0054 | -0.034 | 43.343
1 | 0.292 | 0.00534 | -0.034 | 54.636
1.5 | 0.35 | 0.00515 | -0.034 | 67.89
2 | 0.407 | 0.00496 | -0.035 | 81.996
2.5 | 0.464 | 0.00504 | -0.035 | 91.918
3 | 0.519 | 0.00664 | -0.035 | 78.26
3.5 | 0.574 | 0.00668 | -0.035 | 85.965
4 | 0.627 | 0.00684 | -0.036 | 91.665
4.5 | 0.677 | 0.00704 | -0.036 | 96.201
5 | 0.724 | 0.00727 | -0.036 | 99.594
5.5 | 0.768 | 0.00755 | -0.036 | 101.713
6 | 0.807 | 0.00789 | -0.037 | 102.342
6.5 | 0.842 | 0.00825 | -0.037 | 102.097
7 | 0.87 | 0.00861 | -0.037 | 101.127
7.5 | 0.89 | 0.009 | -0.037 | 98.804
8 | 0.901 | 0.00944 | -0.038 | 95.45
8.5 | 0.906 | 0.00991 | -0.038 | 91.39
9 | 0.902 | 0.01043 | -0.038 | 86.473
9.5 | 0.889 | 0.01101 | -0.039 | 80.728
10 | 0.869 | 0.01172 | -0.039 | 74.191
10.5 | 0.834 | 0.01232 | -0.039 | 67.685
11 | 0.703 | 0.04067 | -0.031 | 17.291
11.5 | 0.633 | 0.06896 | -0.022 | 9.173
12 | 0.602 | 0.07517 | -0.02 | 8.003
12.5 | 0.571 | 0.08007 | -0.02 | 7.132
13 | 0.54 | 0.08502 | -0.02 | 6.356
13.5 | 0.511 | 0.08935 | -0.021 | 5.713

## 82. Re 6M Mach 0.00 (2)
BIGFOIL.COM POLAR EXPORT
A7018-S
A7018-S |  |  |  | Cl Max: | 1.649 | at alpha= | 16.5 | deg
XFOIL ncrit=9 |  |  |  | L/D Max: | 114.42 | at alpha= | 7 | deg
Re: | 6000000 |  |  | Cd Min: | 0.00407 | at alpha= | 1 | deg
Mach: | 0 |  |  | Cl=0 at alpha= | -1.58 | deg
|  |  |  | @ Cl=0.1, Cd= | 0.0047102
|  |  |  | @ Cl=0.4, Cd= | 0.0046148
|  |  |  | @ Cl=0.6, Cd= | 0.0059086
alpha (deg) | Cl | Cd | Cm | Cl/Cd
-14 | -1.1238 | 0.04155 | -0.0497 | -27.0469
-13.5 | -1.1488 | 0.0341 | -0.0485 | -33.6891
-13 | -1.1657 | 0.02473 | -0.0461 | -47.1371
-12.5 | -1.1452 | 0.01977 | -0.0438 | -57.9262
-12 | -1.1099 | 0.01686 | -0.0421 | -65.8304
-11.5 | -1.0681 | 0.01494 | -0.0406 | -71.4926
-11 | -1.0247 | 0.01323 | -0.0392 | -77.4528
-10.5 | -0.9785 | 0.01205 | -0.0379 | -81.2033
-10 | -0.9314 | 0.01104 | -0.0366 | -84.3659
-9.5 | -0.8833 | 0.01021 | -0.0354 | -86.5132
-9 | -0.8347 | 0.00956 | -0.0342 | -87.3117
-8.5 | -0.7789 | 0.00904 | -0.0345 | -86.1615
-8 | -0.7166 | 0.0087 | -0.0363 | -82.3678
-7.5 | -0.6562 | 0.00818 | -0.0376 | -80.22
-7 | -0.5876 | 0.00725 | -0.0408 | -81.0483
-6.5 | -0.5361 | 0.00692 | -0.0398 | -77.4711
-6 | -0.4843 | 0.00669 | -0.039 | -72.3916
-5.5 | -0.431 | 0.0065 | -0.0385 | -66.3077
-5 | -0.3768 | 0.00641 | -0.0382 | -58.7832
-4.5 | -0.3229 | 0.00607 | -0.0377 | -53.196
-4 | -0.2681 | 0.00589 | -0.0375 | -45.5178
-3.5 | -0.2128 | 0.00577 | -0.0374 | -36.8804
-3 | -0.1577 | 0.00557 | -0.0372 | -28.3124
-2.5 | -0.1022 | 0.00547 | -0.0371 | -18.6837
-2 | -0.0467 | 0.00531 | -0.037 | -8.7947
-1.5 | 0.0089 | 0.00516 | -0.0369 | 1.7248
-1 | 0.0637 | 0.00489 | -0.0368 | 13.0266
-0.5 | 0.1182 | 0.00462 | -0.0366 | 25.5844
0 | 0.173 | 0.00439 | -0.0364 | 39.4077
0.5 | 0.2271 | 0.00413 | -0.0362 | 54.9879
1 | 0.2817 | 0.00407 | -0.0361 | 69.2138
1.5 | 0.3317 | 0.00415 | -0.0352 | 79.9277
2 | 0.3798 | 0.00445 | -0.0339 | 85.3483
2.5 | 0.4276 | 0.00484 | -0.0324 | 88.3471
3 | 0.4915 | 0.00538 | -0.0345 | 91.3569
3.5 | 0.5571 | 0.00571 | -0.0368 | 97.5657
4 | 0.6176 | 0.00599 | -0.038 | 103.1052
4.5 | 0.6691 | 0.00626 | -0.0371 | 106.885
5 | 0.7207 | 0.00657 | -0.0363 | 109.6956
5.5 | 0.7719 | 0.00698 | -0.0354 | 110.5874
6 | 0.8233 | 0.00737 | -0.0346 | 111.7096
6.5 | 0.8753 | 0.00768 | -0.034 | 113.9714
7 | 0.9268 | 0.0081 | -0.0333 | 114.4198
7.5 | 0.9779 | 0.00858 | -0.0326 | 113.9744
8 | 1.0287 | 0.00909 | -0.0318 | 113.1683
8.5 | 1.078 | 0.00982 | -0.0309 | 109.776
9 | 1.1258 | 0.01072 | -0.0297 | 105.0187
9.5 | 1.1762 | 0.01119 | -0.0291 | 105.1117
10 | 1.2264 | 0.01165 | -0.0285 | 105.2704
10.5 | 1.2755 | 0.01222 | -0.0277 | 104.3781
11 | 1.3228 | 0.01298 | -0.0267 | 101.9106
11.5 | 1.3691 | 0.01379 | -0.0256 | 99.2821
12 | 1.4143 | 0.01467 | -0.0244 | 96.4076
12.5 | 1.4561 | 0.01586 | -0.0228 | 91.8096
13 | 1.4949 | 0.01727 | -0.0207 | 86.5605
13.5 | 1.522 | 0.01977 | -0.0173 | 76.9853
14 | 1.545 | 0.02224 | -0.0135 | 69.4694
14.5 | 1.5852 | 0.02274 | -0.0119 | 69.7098
15 | 1.5922 | 0.0249 | -0.0055 | 63.9438
15.5 | 1.6129 | 0.02602 | -0.0016 | 61.9869
16 | 1.6311 | 0.02757 | 0.0017 | 59.1621
16.5 | 1.649 | 0.02947 | 0.0041 | 55.9552
17 | 1.6255 | 0.03571 | 0.0066 | 45.5195
17.5 | 1.6309 | 0.04002 | 0.0066 | 40.7521
18 | 1.6337 | 0.04506 | 0.0058 | 36.2561
18.5 | 1.606 | 0.05459 | 0.0026 | 29.4193
19 | 1.5436 | 0.07075 | -0.0053 | 21.8177
19.5 | 1.5134 | 0.08376 | -0.0125 | 18.0683

## 83. Re 6M Mach 0.10 (1)
BIGFOIL.COM POLAR EXPORT
A7018-S
A7018-S |  |  |  | Cl Max: | 0.898 | at alpha= | 8.5 | deg
JavaFoil+Calcfoil stall+Eppler ext transition |  |  |  | L/D Max: | 102.119 | at alpha= | 6 | deg
Re: | 6000000 |  |  | Cd Min: | 0.00497 | at alpha= | 2 | deg
Mach: | 0.1 |  |  | Cl=0 at alpha= | -1.5175 | deg
|  |  |  | @ Cl=0.1, Cd= | 0.0053824
|  |  |  | @ Cl=0.4, Cd= | 0.0049979
|  |  |  | @ Cl=0.6, Cd= | 0.09063
alpha (deg) | Cl | Cd | Cm | Cl/Cd
-11.5 | -0.372 | 0.07433 | -0.013 | -5.006
-11 | -0.391 | 0.0706 | -0.013 | -5.543
-10.5 | -0.409 | 0.06633 | -0.013 | -6.163
-10 | -0.424 | 0.06268 | -0.014 | -6.762
-9.5 | -0.436 | 0.05911 | -0.014 | -7.368
-9 | -0.443 | 0.05575 | -0.014 | -7.949
-8.5 | -0.446 | 0.05259 | -0.014 | -8.479
-8 | -0.443 | 0.04947 | -0.014 | -8.962
-7.5 | -0.435 | 0.04607 | -0.015 | -9.452
-7 | -0.422 | 0.0424 | -0.016 | -9.958
-6.5 | -0.494 | 0.00783 | -0.031 | -63.161
-6 | -0.461 | 0.00763 | -0.031 | -60.368
-5.5 | -0.421 | 0.00741 | -0.031 | -56.817
-5 | -0.377 | 0.0072 | -0.032 | -52.409
-4.5 | -0.33 | 0.00704 | -0.032 | -46.815
-4 | -0.279 | 0.00688 | -0.032 | -40.484
-3.5 | -0.225 | 0.00674 | -0.032 | -33.376
-3 | -0.169 | 0.00656 | -0.032 | -25.848
-2.5 | -0.113 | 0.00642 | -0.033 | -17.583
-2 | -0.055 | 0.00631 | -0.033 | -8.788
-1.5 | 0.002 | 0.00621 | -0.033 | 0.395
-1 | 0.061 | 0.00549 | -0.033 | 11.04
-0.5 | 0.119 | 0.00533 | -0.034 | 22.313
0 | 0.177 | 0.00536 | -0.034 | 33.042
0.5 | 0.235 | 0.0054 | -0.034 | 43.549
1 | 0.293 | 0.00537 | -0.034 | 54.602
1.5 | 0.351 | 0.00515 | -0.035 | 68.182
2 | 0.409 | 0.00497 | -0.035 | 82.322
2.5 | 0.466 | 0.00505 | -0.035 | 92.262
3 | 0.522 | 0.00667 | -0.035 | 78.25
3.5 | 0.577 | 0.00669 | -0.036 | 86.194
4 | 0.63 | 0.00686 | -0.036 | 91.787
4.5 | 0.68 | 0.00706 | -0.036 | 96.313
5 | 0.727 | 0.0073 | -0.036 | 99.62
5.5 | 0.77 | 0.00758 | -0.037 | 101.644
6 | 0.809 | 0.00792 | -0.037 | 102.119
6.5 | 0.843 | 0.00829 | -0.037 | 101.691
7 | 0.87 | 0.00868 | -0.037 | 100.181
7.5 | 0.887 | 0.00911 | -0.038 | 97.359
8 | 0.897 | 0.00954 | -0.038 | 93.993
8.5 | 0.898 | 0.00998 | -0.038 | 89.94
9 | 0.89 | 0.01054 | -0.038 | 84.451
9.5 | 0.873 | 0.01113 | -0.039 | 78.365
10 | 0.846 | 0.0107 | -0.039 | 79.079
10.5 | 0.741 | 0.02519 | -0.035 | 29.405
11 | 0.636 | 0.06344 | -0.023 | 10.03
11.5 | 0.601 | 0.07018 | -0.021 | 8.566
12 | 0.567 | 0.07574 | -0.02 | 7.484
12.5 | 0.533 | 0.08078 | -0.02 | 6.593
13 | 0.498 | 0.0857 | -0.02 | 5.815
13.5 | 0.465 | 0.09063 | -0.02 | 5.13

## 84. Re 6M Mach 0.10 (2)
BIGFOIL.COM POLAR EXPORT
A7018-S
A7018-S |  |  |  | Cl Max: | 1.5952 | at alpha= | 16.5 | deg
XFOIL ncrit=9 |  |  |  | L/D Max: | 113.786 | at alpha= | 6.5 | deg
Re: | 6000000 |  |  | Cd Min: | 0.00408 | at alpha= | 1 | deg
Mach: | 0.1 |  |  | Cl=0 at alpha= | -1.5796 | deg
|  |  |  | @ Cl=0.1, Cd= | 0.0047128
|  |  |  | @ Cl=0.4, Cd= | 0.0046108
|  |  |  | @ Cl=0.6, Cd= | 0.0059094
alpha (deg) | Cl | Cd | Cm | Cl/Cd
-12.5 | -1.0983 | 0.02987 | -0.0483 | -36.7693
-12 | -1.1015 | 0.02092 | -0.0456 | -52.653
-11.5 | -1.0682 | 0.01744 | -0.0436 | -61.25
-11 | -1.0289 | 0.01481 | -0.0416 | -69.4733
-10.5 | -0.9841 | 0.01317 | -0.04 | -74.7229
-10 | -0.9376 | 0.01185 | -0.0385 | -79.1224
-9.5 | -0.8898 | 0.01078 | -0.037 | -82.5417
-9 | -0.8413 | 0.00994 | -0.0355 | -84.6378
-8.5 | -0.7856 | 0.00925 | -0.0355 | -84.9297
-8 | -0.7226 | 0.00882 | -0.0371 | -81.9274
-7.5 | -0.661 | 0.00846 | -0.0384 | -78.1324
-7 | -0.5918 | 0.00738 | -0.0415 | -80.1897
-6.5 | -0.5402 | 0.00701 | -0.0404 | -77.0613
-6 | -0.4878 | 0.00676 | -0.0395 | -72.1598
-5.5 | -0.4341 | 0.00654 | -0.0389 | -66.3761
-5 | -0.3795 | 0.00643 | -0.0385 | -59.0202
-4 | -0.2699 | 0.00591 | -0.0378 | -45.6684
-3.5 | -0.2142 | 0.00578 | -0.0377 | -37.0588
-3 | -0.1587 | 0.00559 | -0.0375 | -28.39
-2.5 | -0.1028 | 0.00547 | -0.0374 | -18.7934
-2 | -0.047 | 0.00532 | -0.0372 | -8.8346
-1.5 | 0.0089 | 0.00517 | -0.0371 | 1.7215
-1 | 0.0641 | 0.00489 | -0.037 | 13.1084
-0.5 | 0.1188 | 0.00462 | -0.0368 | 25.7143
0 | 0.1739 | 0.0044 | -0.0366 | 39.5227
0.5 | 0.2284 | 0.00414 | -0.0364 | 55.1691
1 | 0.2832 | 0.00408 | -0.0362 | 69.4118
1.5 | 0.3335 | 0.00415 | -0.0354 | 80.3614
2 | 0.3819 | 0.00446 | -0.0341 | 85.6278
2.5 | 0.4299 | 0.00486 | -0.0325 | 88.4568
3 | 0.4943 | 0.0054 | -0.0346 | 91.537
3.5 | 0.5603 | 0.00572 | -0.037 | 97.9545
4 | 0.6211 | 0.00601 | -0.0381 | 103.3444
4.5 | 0.673 | 0.00628 | -0.0372 | 107.1656
5 | 0.7249 | 0.0066 | -0.0363 | 109.8333
5.5 | 0.7762 | 0.00705 | -0.0353 | 110.0993
6 | 0.8283 | 0.0074 | -0.0345 | 111.9324
6.5 | 0.8807 | 0.00774 | -0.0338 | 113.7855
7 | 0.9325 | 0.0082 | -0.033 | 113.7195
7.5 | 0.984 | 0.0087 | -0.0322 | 113.1034
8 | 1.0352 | 0.00925 | -0.0313 | 111.9135
8.5 | 1.0813 | 0.01052 | -0.0297 | 102.7852
9 | 1.1336 | 0.01085 | -0.0291 | 104.4793
9.5 | 1.1843 | 0.01138 | -0.0283 | 104.0685
10 | 1.2346 | 0.01194 | -0.0274 | 103.4003
10.5 | 1.2834 | 0.01266 | -0.0264 | 101.3744
11 | 1.3304 | 0.01356 | -0.0251 | 98.1121
11.5 | 1.3765 | 0.0145 | -0.0237 | 94.931
12 | 1.4208 | 0.01559 | -0.0221 | 91.1353
12.5 | 1.4594 | 0.01724 | -0.0197 | 84.652
13 | 1.4864 | 0.01999 | -0.016 | 74.3572
13.5 | 1.5143 | 0.0222 | -0.0126 | 68.2117
14 | 1.5399 | 0.02418 | -0.009 | 63.6849
14.5 | 1.5738 | 0.02465 | -0.0059 | 63.8458
15 | 1.5615 | 0.02791 | 0.002 | 55.9477
15.5 | 1.5792 | 0.02973 | 0.005 | 53.1181
16 | 1.5912 | 0.03244 | 0.0073 | 49.0506
16.5 | 1.5952 | 0.03646 | 0.0085 | 43.7521
17 | 1.5544 | 0.04654 | 0.0067 | 33.3992
17.5 | 1.5375 | 0.05495 | 0.0036 | 27.98
18 | 1.5147 | 0.06495 | -0.0011 | 23.321
18.5 | 1.4325 | 0.08726 | -0.0143 | 16.4165

## 85. Re 6M Mach 0.25 (1)
BIGFOIL.COM POLAR EXPORT
A7018-S
A7018-S |  |  |  | Cl Max: | 0.862 | at alpha= | 7.5 | deg
JavaFoil+Calcfoil stall+Eppler ext transition |  |  |  | L/D Max: | 100.117 | at alpha= | 5.5 | deg
Re: | 6000000 |  |  | Cd Min: | 0.0051 | at alpha= | 2.5 | deg
Mach: | 0.25 |  |  | Cl=0 at alpha= | -1.525 | deg
|  |  |  | @ Cl=0.1, Cd= | 0.08308
|  |  |  | @ Cl=0.4, Cd= | 0.08308
|  |  |  | @ Cl=0.6, Cd= | 0.08308
alpha (deg) | Cl | Cd | Cm | Cl/Cd
-11 | -0.146 | 0.07188 | -0.014 | -2.025
-10.5 | -0.208 | 0.06817 | -0.014 | -3.053
-10 | -0.26 | 0.0645 | -0.014 | -4.029
-9.5 | -0.305 | 0.06101 | -0.014 | -4.993
-9 | -0.342 | 0.05768 | -0.014 | -5.931
-8.5 | -0.371 | 0.05411 | -0.014 | -6.861
-8 | -0.391 | 0.05069 | -0.014 | -7.716
-7.5 | -0.401 | 0.04761 | -0.014 | -8.423
-7 | -0.401 | 0.04466 | -0.015 | -8.972
-6.5 | -0.389 | 0.0415 | -0.015 | -9.362
-6 | -0.456 | 0.00771 | -0.032 | -59.175
-5.5 | -0.423 | 0.00757 | -0.032 | -55.847
-5 | -0.382 | 0.00737 | -0.032 | -51.831
-4.5 | -0.335 | 0.00715 | -0.033 | -46.918
-4 | -0.284 | 0.00695 | -0.033 | -40.926
-3.5 | -0.23 | 0.0068 | -0.033 | -33.867
-3 | -0.174 | 0.00662 | -0.033 | -26.255
-2.5 | -0.116 | 0.00645 | -0.034 | -17.947
-2 | -0.057 | 0.00633 | -0.034 | -8.993
-1.5 | 0.003 | 0.00625 | -0.034 | 0.403
-1 | 0.062 | 0.00552 | -0.034 | 11.281
-0.5 | 0.122 | 0.00534 | -0.035 | 22.871
0 | 0.182 | 0.00538 | -0.035 | 33.806
0.5 | 0.242 | 0.00544 | -0.035 | 44.457
1 | 0.302 | 0.0054 | -0.035 | 55.826
1.5 | 0.361 | 0.00522 | -0.036 | 69.142
2 | 0.42 | 0.00516 | -0.036 | 81.425
2.5 | 0.479 | 0.0051 | -0.036 | 93.882
3 | 0.536 | 0.00676 | -0.036 | 79.252
3.5 | 0.592 | 0.00681 | -0.037 | 86.957
4 | 0.645 | 0.00698 | -0.037 | 92.454
4.5 | 0.695 | 0.00723 | -0.037 | 96.169
5 | 0.741 | 0.00747 | -0.037 | 99.187
5.5 | 0.782 | 0.00781 | -0.038 | 100.117
6 | 0.817 | 0.00821 | -0.038 | 99.524
6.5 | 0.844 | 0.0086 | -0.038 | 98.083
7 | 0.861 | 0.00903 | -0.038 | 95.273
7.5 | 0.862 | 0.00946 | -0.039 | 91.146
8 | 0.851 | 0.00998 | -0.039 | 85.284
8.5 | 0.826 | 0.01049 | -0.039 | 78.706
9 | 0.785 | 0.01121 | -0.039 | 70.041
9.5 | 0.59 | 0.05505 | -0.022 | 10.715
10 | 0.532 | 0.05961 | -0.021 | 8.921
10.5 | 0.465 | 0.06483 | -0.02 | 7.179
11 | 0.393 | 0.06966 | -0.02 | 5.647
11.5 | 0.315 | 0.07409 | -0.02 | 4.255
12 | 0.227 | 0.07885 | -0.02 | 2.883
12.5 | 0.078 | 0.08308 | -0.02 | 0.944

## 86. Re 6M Mach 0.25 (2)
BIGFOIL.COM POLAR EXPORT
A7018-S
A7018-S |  |  |  | Cl Max: | 1.2709 | at alpha= | 10.5 | deg
XFOIL ncrit=9 |  |  |  | L/D Max: | 111.458 | at alpha= | 6 | deg
Re: | 6000000 |  |  | Cd Min: | 0.0041 | at alpha= | 1 | deg
Mach: | 0.25 |  |  | Cl=0 at alpha= | -1.5796 | deg
|  |  |  | @ Cl=0.1, Cd= | 0.0047597
|  |  |  | @ Cl=0.4, Cd= | 0.0045871
|  |  |  | @ Cl=0.6, Cd= | 0.0058975
alpha (deg) | Cl | Cd | Cm | Cl/Cd
-12.5 | -0.6036 | 0.14634 | 0.0212 | -4.1246
-12 | -0.6085 | 0.13388 | 0.017 | -4.5451
-11.5 | -0.5997 | 0.12657 | 0.0141 | -4.7381
-11 | -0.5892 | 0.11982 | 0.0113 | -4.9174
-10.5 | -0.5819 | 0.11218 | 0.0081 | -5.1872
-10 | -0.574 | 0.10471 | 0.0048 | -5.4818
-9.5 | -0.5789 | 0.0941 | -0.0001 | -6.152
-9 | -0.5901 | 0.08257 | -0.0065 | -7.1467
-8.5 | -0.609 | 0.07069 | -0.0152 | -8.6151
-7.5 | -0.689 | 0.00988 | -0.0432 | -69.7368
-7 | -0.6125 | 0.00905 | -0.0464 | -67.6796
-6.5 | -0.5625 | 0.00774 | -0.044 | -72.6744
-6 | -0.5074 | 0.0073 | -0.0426 | -69.5068
-5.5 | -0.4513 | 0.0069 | -0.0415 | -65.4058
-5 | -0.3944 | 0.0066 | -0.0407 | -59.7576
-4.5 | -0.3372 | 0.00629 | -0.0401 | -53.6089
-4 | -0.2798 | 0.00602 | -0.0396 | -46.4784
-3.5 | -0.222 | 0.00584 | -0.0392 | -38.0137
-3 | -0.1643 | 0.00564 | -0.0389 | -29.1312
-2.5 | -0.1064 | 0.00549 | -0.0386 | -19.3807
-2 | -0.0486 | 0.00535 | -0.0384 | -9.0841
-1.5 | 0.0092 | 0.00521 | -0.0383 | 1.7658
-1 | 0.0661 | 0.00494 | -0.0381 | 13.3806
-0.5 | 0.1225 | 0.00464 | -0.0378 | 26.4009
0 | 0.1793 | 0.00443 | -0.0377 | 40.474
0.5 | 0.2355 | 0.00416 | -0.0374 | 56.6106
1 | 0.292 | 0.0041 | -0.0372 | 71.2195
1.5 | 0.3437 | 0.00418 | -0.0363 | 82.2249
2 | 0.3933 | 0.00453 | -0.0349 | 86.8212
2.5 | 0.4426 | 0.00495 | -0.0332 | 89.4141
3 | 0.5098 | 0.00547 | -0.0354 | 93.1993
4 | 0.6406 | 0.00609 | -0.0386 | 105.1888
4.5 | 0.6944 | 0.0064 | -0.0374 | 108.5
5 | 0.7483 | 0.00677 | -0.0363 | 110.5318
5.5 | 0.8014 | 0.0073 | -0.0349 | 109.7808
6 | 0.856 | 0.00768 | -0.0338 | 111.4583
6.5 | 0.9098 | 0.00823 | -0.0325 | 110.5468
7 | 0.9632 | 0.0089 | -0.0311 | 108.2247
7.5 | 1.0169 | 0.00954 | -0.0296 | 106.5933
8 | 1.064 | 0.01113 | -0.0271 | 95.5975
8.5 | 1.1177 | 0.01181 | -0.0256 | 94.6401
9 | 1.1668 | 0.01316 | -0.0233 | 88.6626
9.5 | 1.2095 | 0.01543 | -0.0202 | 78.3863
10 | 1.2467 | 0.01842 | -0.0167 | 67.6819
10.5 | 1.2709 | 0.02296 | -0.0121 | 55.3528
11 | 1.1987 | 0.03782 | -0.001 | 31.6949
11.5 | 1.1748 | 0.04233 | 0.0058 | 27.7534
12 | 1.1179 | 0.053 | 0.0051 | 21.0925
12.5 | 1.0841 | 0.06429 | -0.0019 | 16.8627
13 | 1.0288 | 0.0842 | -0.0173 | 12.2185
13.5 | 0.8628 | 0.14158 | -0.0491 | 6.0941
14 | 0.8562 | 0.15534 | -0.0558 | 5.5118
14.5 | 0.8718 | 0.16176 | -0.0594 | 5.3895
15 | 0.8645 | 0.17756 | -0.067 | 4.8688
15.5 | 0.8712 | 0.18877 | -0.0724 | 4.6151

## 87. Re 6M Mach 0.50 (1)
BIGFOIL.COM POLAR EXPORT
A7018-S
A7018-S |  |  |  | Cl Max: | 1.13 | at alpha= | 20 | deg
JavaFoil+Calcfoil stall+Eppler ext transition |  |  |  | L/D Max: | 92.992 | at alpha= | 4.5 | deg
Re: | 6000000 |  |  | Cd Min: | 0.00534 | at alpha= | 2 | deg
Mach: | 0.5 |  |  | Cl=0 at alpha= | -1.5227 | deg
|  |  |  | @ Cl=0.1, Cd= | 0.0056487
|  |  |  | @ Cl=0.4, Cd= | 0.0057058
|  |  |  | @ Cl=0.6, Cd= | 0.011312
alpha (deg) | Cl | Cd | Cm | Cl/Cd
-20 | -0.977 | 0.15346 | -0.017 | -6.364
-19.5 | -0.952 | 0.14186 | -0.018 | -6.71
-19 | -0.927 | 0.13259 | -0.018 | -6.995
-18.5 | -0.899 | 0.1392 | -0.017 | -6.46
-18 | -0.875 | 0.12725 | -0.018 | -6.876
-17.5 | -0.851 | 0.11772 | -0.018 | -7.232
-17 | -0.821 | 0.12473 | -0.017 | -6.585
-16.5 | -0.798 | 0.11228 | -0.018 | -7.11
-16 | -0.776 | 0.10159 | -0.019 | -7.64
-15.5 | -0.742 | 0.11291 | -0.017 | -6.572
-15 | -0.718 | 0.10114 | -0.018 | -7.095
-14.5 | -0.696 | 0.09047 | -0.019 | -7.692
-14 | -0.663 | 0.10212 | -0.017 | -6.495
-13.5 | -0.638 | 0.08913 | -0.017 | -7.161
-13 | -0.617 | 0.07869 | -0.019 | -7.837
-12.5 | -0.605 | 0.06179 | -0.023 | -9.786
-12 | -0.559 | 0.078 | -0.017 | -7.161
-11.5 | -0.537 | 0.0679 | -0.02 | -7.905
-11 | -0.527 | 0.05025 | -0.024 | -10.479
-10.5 | -0.479 | 0.06564 | -0.017 | -7.299
-10 | -0.455 | 0.05907 | -0.019 | -7.703
-9.5 | -0.427 | 0.05853 | -0.018 | -7.287
-9 | -0.4 | 0.05466 | -0.018 | -7.323
-8.5 | -0.378 | 0.04775 | -0.021 | -7.912
-8 | -0.347 | 0.04886 | -0.018 | -7.106
-7.5 | -0.327 | 0.03982 | -0.023 | -8.222
-7 | -0.293 | 0.04426 | -0.018 | -6.622
-6.5 | -0.266 | 0.04226 | -0.018 | -6.303
-6 | -0.24 | 0.03927 | -0.018 | -6.114
-5.5 | -0.213 | 0.03881 | -0.017 | -5.477
-5 | -0.186 | 0.03698 | -0.017 | -5.026
-4.5 | -0.263 | 0.03493 | -0.017 | -7.52
-4 | -0.3 | 0.00738 | -0.037 | -40.649
-3.5 | -0.25 | 0.00715 | -0.037 | -34.989
-3 | -0.192 | 0.00691 | -0.037 | -27.713
-2.5 | -0.129 | 0.00666 | -0.038 | -19.301
-2 | -0.063 | 0.00651 | -0.038 | -9.747
-1.5 | 0.003 | 0.00638 | -0.038 | 0.441
-1 | 0.07 | 0.00568 | -0.038 | 12.253
-0.5 | 0.137 | 0.00561 | -0.039 | 24.323
0 | 0.203 | 0.00559 | -0.039 | 36.369
0.5 | 0.27 | 0.00556 | -0.039 | 48.61
1 | 0.337 | 0.00564 | -0.039 | 59.754
1.5 | 0.404 | 0.00571 | -0.04 | 70.649
2 | 0.469 | 0.00534 | -0.04 | 87.836
2.5 | 0.534 | 0.00709 | -0.04 | 75.343
3 | 0.596 | 0.00721 | -0.041 | 82.732
3.5 | 0.655 | 0.00733 | -0.041 | 89.387
4 | 0.707 | 0.00764 | -0.041 | 92.587
4.5 | 0.747 | 0.00804 | -0.041 | 92.992
5 | 0.763 | 0.00851 | -0.042 | 89.58
5.5 | 0.709 | 0.00901 | -0.042 | 78.664
6 | 0.498 | 0.00947 | -0.042 | 52.635
6.5 | 0.531 | 0.00999 | -0.043 | 53.159
7 | 0.564 | 0.01049 | -0.043 | 53.733
7.5 | 0.597 | 0.01124 | -0.043 | 53.086
8 | 0.629 | 0.01201 | -0.044 | 52.387
8.5 | 0.661 | 0.01118 | -0.044 | 59.08
9 | 0.689 | 0.01318 | -0.044 | 52.284
9.5 | 0.72 | 0.01372 | -0.044 | 52.52
10 | 0.653 | 0.04155 | -0.035 | 15.707
10.5 | 0.776 | 0.01555 | -0.044 | 49.927
11 | 0.666 | 0.0693 | -0.024 | 9.615
11.5 | 0.83 | 0.01789 | -0.044 | 46.372
12 | 0.832 | 0.02501 | -0.043 | 33.262
12.5 | 0.745 | 0.08278 | -0.025 | 9.005
13 | 0.886 | 0.02846 | -0.043 | 31.139
13.5 | 0.81 | 0.0821 | -0.03 | 9.863
14 | 0.82 | 0.10224 | -0.025 | 8.024
14.5 | 0.856 | 0.09345 | -0.029 | 9.164
15 | 0.873 | 0.10885 | -0.026 | 8.022
15.5 | 0.91 | 0.09957 | -0.03 | 9.141
16 | 0.926 | 0.11481 | -0.027 | 8.062
16.5 | 1.009 | 0.0758 | -0.038 | 13.308
17 | 0.981 | 0.11794 | -0.029 | 8.318
17.5 | 1.002 | 0.13213 | -0.028 | 7.586
18 | 1.032 | 0.12551 | -0.03 | 8.225
18.5 | 1.054 | 0.13662 | -0.029 | 7.717
19 | 1.082 | 0.14609 | -0.03 | 7.403
19.5 | 1.107 | 0.14191 | -0.03 | 7.801
20 | 1.13 | 0.15501 | -0.03 | 7.291

## 88. Re 6M Mach 0.50 (2)
BIGFOIL.COM POLAR EXPORT
A7018-S
A7018-S |  |  |  | Cl Max: | 1.1024 | at alpha= | 20 | deg
XFOIL ncrit=9 |  |  |  | L/D Max: | 114.921 | at alpha= | -1 | deg
Re: | 6000000 |  |  | Cd Min: | 0.00063 | at alpha= | -1 | deg
Mach: | 0.5 |  |  | Cl=0 at alpha= | -1.5587 | deg
|  |  |  | @ Cl=0.1, Cd= | 0.0014563
|  |  |  | @ Cl=0.4, Cd= | 0.0044224
|  |  |  | @ Cl=0.6, Cd= | 0.0058719
alpha (deg) | Cl | Cd | Cm | Cl/Cd
-20 | -0.8844 | 0.28131 | 0.0854 | -3.1439
-19.5 | -0.8638 | 0.27239 | 0.0802 | -3.1712
-19 | -0.8424 | 0.2645 | 0.0752 | -3.1849
-18.5 | -0.8208 | 0.25643 | 0.0703 | -3.2009
-18 | -0.7995 | 0.24818 | 0.0656 | -3.2215
-17.5 | -0.778 | 0.24002 | 0.0609 | -3.2414
-17 | -0.7563 | 0.23156 | 0.0564 | -3.2661
-16.5 | -0.7355 | 0.22325 | 0.0519 | -3.2945
-16 | -0.7165 | 0.21464 | 0.0475 | -3.3381
-15.5 | -0.6975 | 0.20581 | 0.0433 | -3.389
-15 | -0.677 | 0.19731 | 0.0393 | -3.4311
-14.5 | -0.6591 | 0.18911 | 0.0356 | -3.4853
-14 | -0.6446 | 0.18044 | 0.0319 | -3.5724
-13.5 | -0.6275 | 0.1736 | 0.0289 | -3.6146
-13 | -0.6121 | 0.16576 | 0.0258 | -3.6927
-12.5 | -0.5976 | 0.15806 | 0.0229 | -3.7808
-12 | -0.5885 | 0.14791 | 0.0196 | -3.9788
-11.5 | -0.4648 | 0.12604 | 0.0081 | -3.6877
-11 | -0.4504 | 0.1189 | 0.0042 | -3.7881
-10.5 | -0.4383 | 0.11112 | 0.0003 | -3.9444
-10 | -0.4304 | 0.10238 | -0.0036 | -4.2039
-9.5 | -0.4249 | 0.09321 | -0.0075 | -4.5585
-9 | -0.4211 | 0.08402 | -0.0111 | -5.0119
-8.5 | -0.4198 | 0.07473 | -0.0146 | -5.6176
-8 | -0.4262 | 0.06479 | -0.0181 | -6.5782
-7.5 | -0.4381 | 0.05652 | -0.0194 | -7.7512
-7 | -0.4297 | 0.04487 | -0.0318 | -9.5766
-6.5 | -0.4539 | 0.03684 | -0.038 | -12.3208
-6 | -0.4542 | 0.02578 | -0.0466 | -17.6183
-5.5 | -0.4435 | 0.01485 | -0.0507 | -29.8653
-5 | -0.4206 | 0.00604 | -0.051 | -69.6358
-4.5 | -0.3804 | 0.00191 | -0.049 | -199.1623
-4 | -0.3215 | 0.00105 | -0.0467 | -306.1905
-3.5 | -0.2563 | 0.00084 | -0.0451 | -305.119
-3 | -0.1896 | 0.00077 | -0.0439 | -246.2338
-2.5 | -0.1235 | 0.00072 | -0.043 | -171.5278
-1.5 | 0.0077 | 0.00066 | -0.042 | 11.6667
-1 | 0.0724 | 0.00063 | -0.0417 | 114.9206
0 | 0.203 | 0.00454 | -0.0422 | 44.7137
0.5 | 0.2668 | 0.00427 | -0.0418 | 62.4824
1 | 0.3311 | 0.0042 | -0.0415 | 78.8333
1.5 | 0.3893 | 0.00431 | -0.0403 | 90.3248
2.5 | 0.4978 | 0.00545 | -0.0357 | 91.3394
3 | 0.5794 | 0.00577 | -0.0386 | 100.4159
3.5 | 0.6582 | 0.00616 | -0.0404 | 106.8506
4 | 0.7271 | 0.00661 | -0.0396 | 110
4.5 | 0.789 | 0.00718 | -0.037 | 109.8886
5 | 0.8454 | 0.00845 | -0.0331 | 100.0473
5.5 | 0.8969 | 0.01048 | -0.028 | 85.5821
6 | 0.9375 | 0.01511 | -0.0216 | 62.045
6.5 | 0.9678 | 0.02154 | -0.0152 | 44.9304
7 | 0.9753 | 0.02925 | -0.0085 | 33.3436
7.5 | 0.9644 | 0.03697 | -0.0024 | 26.086
8 | 0.9328 | 0.04322 | 0.0038 | 21.5826
8.5 | 0.8964 | 0.05271 | -0.0002 | 17.0063
9 | 0.8683 | 0.06591 | -0.011 | 13.174
9.5 | 0.8503 | 0.08229 | -0.0232 | 10.333
10 | 0.8371 | 0.09504 | -0.0302 | 8.8079
10.5 | 0.8265 | 0.1073 | -0.0364 | 7.7027
11 | 0.8208 | 0.11921 | -0.0423 | 6.8853
11.5 | 0.8217 | 0.13039 | -0.0478 | 6.3019
12 | 0.8269 | 0.14132 | -0.0533 | 5.8513
12.5 | 0.8352 | 0.1519 | -0.0587 | 5.4984
13 | 0.8474 | 0.16179 | -0.0639 | 5.2377
13.5 | 0.8596 | 0.17205 | -0.0693 | 4.9962
14 | 0.8731 | 0.18247 | -0.0748 | 4.7849
14.5 | 0.8869 | 0.19347 | -0.0804 | 4.5842
15 | 0.9036 | 0.20346 | -0.0857 | 4.4412
15.5 | 0.9215 | 0.21333 | -0.0909 | 4.3196
16 | 0.9402 | 0.22334 | -0.0962 | 4.2097
16.5 | 0.9593 | 0.23317 | -0.1014 | 4.1142
17 | 0.98 | 0.24177 | -0.1065 | 4.0534
17.5 | 1.0001 | 0.251 | -0.1117 | 3.9845
18 | 1.0181 | 0.26267 | -0.1175 | 3.876
18.5 | 1.0387 | 0.27202 | -0.1228 | 3.8185
19 | 1.0596 | 0.28129 | -0.1281 | 3.7669
19.5 | 1.0814 | 0.29064 | -0.1334 | 3.7208
20 | 1.1024 | 0.29957 | -0.1387 | 3.6799

## 89. Re 7M Mach 0.00 (1)
BIGFOIL.COM POLAR EXPORT
A7018-S
A7018-S |  |  |  | Cl Max: | 0.906 | at alpha= | 8.5 | deg
JavaFoil+Calcfoil stall+Eppler ext transition |  |  |  | L/D Max: | 104.675 | at alpha= | 6.5 | deg
Re: | 7000000 |  |  | Cd Min: | 0.00504 | at alpha= | 2.5 | deg
Mach: | 0 |  |  | Cl=0 at alpha= | -1.5175 | deg
|  |  |  | @ Cl=0.1, Cd= | 0.0054738
|  |  |  | @ Cl=0.4, Cd= | 0.0052295
|  |  |  | @ Cl=0.6, Cd= | 0.08799
alpha (deg) | Cl | Cd | Cm | Cl/Cd
-12 | -0.383 | 0.0777 | -0.014 | -4.927
-11.5 | -0.4 | 0.07341 | -0.014 | -5.449
-11 | -0.416 | 0.06935 | -0.014 | -6
-10.5 | -0.43 | 0.06566 | -0.014 | -6.552
-10 | -0.442 | 0.06178 | -0.014 | -7.154
-9.5 | -0.45 | 0.05852 | -0.014 | -7.696
-9 | -0.455 | 0.05502 | -0.014 | -8.267
-8.5 | -0.455 | 0.05183 | -0.014 | -8.774
-8 | -0.45 | 0.04851 | -0.015 | -9.278
-7.5 | -0.441 | 0.04453 | -0.016 | -9.905
-7 | -0.525 | 0.00785 | -0.031 | -66.867
-6.5 | -0.496 | 0.00769 | -0.031 | -64.464
-6 | -0.461 | 0.00748 | -0.031 | -61.576
-5.5 | -0.421 | 0.0073 | -0.031 | -57.64
-5 | -0.376 | 0.00708 | -0.031 | -53.204
-4.5 | -0.329 | 0.0069 | -0.032 | -47.596
-4 | -0.277 | 0.00677 | -0.032 | -40.986
-3.5 | -0.224 | 0.00659 | -0.032 | -33.947
-3 | -0.169 | 0.00641 | -0.032 | -26.32
-2.5 | -0.112 | 0.0063 | -0.033 | -17.811
-2 | -0.055 | 0.0062 | -0.033 | -8.905
-1.5 | 0.002 | 0.00609 | -0.033 | 0.401
-1 | 0.06 | 0.00546 | -0.033 | 11.044
-0.5 | 0.118 | 0.00548 | -0.033 | 21.589
0 | 0.176 | 0.00538 | -0.034 | 32.754
0.5 | 0.234 | 0.00539 | -0.034 | 43.45
1 | 0.292 | 0.00541 | -0.034 | 54.004
1.5 | 0.35 | 0.00544 | -0.034 | 64.25
2 | 0.407 | 0.0052 | -0.035 | 78.298
2.5 | 0.464 | 0.00504 | -0.035 | 92.039
3 | 0.519 | 0.00669 | -0.035 | 77.616
3.5 | 0.574 | 0.00672 | -0.035 | 85.448
4 | 0.627 | 0.00683 | -0.036 | 91.719
4.5 | 0.677 | 0.00693 | -0.036 | 97.637
5 | 0.724 | 0.00717 | -0.036 | 101.022
5.5 | 0.768 | 0.00742 | -0.036 | 103.521
6 | 0.807 | 0.00773 | -0.037 | 104.437
6.5 | 0.842 | 0.00804 | -0.037 | 104.675
7 | 0.87 | 0.00842 | -0.037 | 103.362
7.5 | 0.89 | 0.00878 | -0.037 | 101.312
8 | 0.901 | 0.00922 | -0.038 | 97.793
8.5 | 0.906 | 0.00965 | -0.038 | 93.849
9 | 0.902 | 0.01015 | -0.038 | 88.847
9.5 | 0.889 | 0.01072 | -0.039 | 82.915
10 | 0.869 | 0.01135 | -0.039 | 76.615
10.5 | 0.842 | 0.01082 | -0.039 | 77.854
11 | 0.805 | 0.01265 | -0.039 | 63.651
11.5 | 0.641 | 0.06311 | -0.025 | 10.152
12 | 0.603 | 0.07336 | -0.022 | 8.226
12.5 | 0.572 | 0.07903 | -0.021 | 7.238
13 | 0.541 | 0.08373 | -0.021 | 6.466
13.5 | 0.511 | 0.08799 | -0.021 | 5.812

## 90. Re 7M Mach 0.00 (2)
BIGFOIL.COM POLAR EXPORT
A7018-S
A7018-S |  |  |  | Cl Max: | 1.6865 | at alpha= | 18 | deg
XFOIL ncrit=9 |  |  |  | L/D Max: | 119.537 | at alpha= | 7 | deg
Re: | 7000000 |  |  | Cd Min: | 0.00413 | at alpha= | 0.5 | deg
Mach: | 0 |  |  | Cl=0 at alpha= | -1.5781 | deg
|  |  |  | @ Cl=0.1, Cd= | 0.0046633
|  |  |  | @ Cl=0.4, Cd= | 0.0047866
|  |  |  | @ Cl=0.6, Cd= | 0.0057447
alpha (deg) | Cl | Cd | Cm | Cl/Cd
-13.5 | -1.1643 | 0.03191 | -0.0484 | -36.487
-12.5 | -1.1349 | 0.02148 | -0.0445 | -52.8352
-12 | -1.1096 | 0.01689 | -0.0421 | -65.6957
-11.5 | -1.0693 | 0.0147 | -0.0405 | -72.7415
-11 | -1.0269 | 0.01282 | -0.0389 | -80.1014
-10.5 | -0.9809 | 0.01162 | -0.0376 | -84.4148
-10 | -0.9341 | 0.01053 | -0.0362 | -88.7085
-9.5 | -0.8865 | 0.00965 | -0.0349 | -91.8653
-9 | -0.8355 | 0.00902 | -0.0342 | -92.6275
-8.5 | -0.7742 | 0.00852 | -0.0358 | -90.8685
-8 | -0.7131 | 0.00818 | -0.0372 | -87.176
-7.5 | -0.6469 | 0.00784 | -0.0398 | -82.5128
-7 | -0.5899 | 0.00714 | -0.0402 | -82.619
-6.5 | -0.5392 | 0.00677 | -0.0391 | -79.6455
-6 | -0.4864 | 0.00651 | -0.0386 | -74.7158
-5.5 | -0.4327 | 0.00633 | -0.0381 | -68.357
-5 | -0.3782 | 0.00622 | -0.0379 | -60.8039
-4.5 | -0.3237 | 0.00594 | -0.0376 | -54.4949
-4 | -0.2688 | 0.00575 | -0.0374 | -46.7478
-3.5 | -0.2135 | 0.00562 | -0.0373 | -37.9893
-3 | -0.1581 | 0.00546 | -0.0372 | -28.956
-2 | -0.047 | 0.0052 | -0.037 | -9.0385
-1.5 | 0.0087 | 0.00508 | -0.0369 | 1.7126
-1 | 0.0636 | 0.00483 | -0.0368 | 13.1677
-0.5 | 0.1182 | 0.00458 | -0.0366 | 25.8079
0.5 | 0.2273 | 0.00413 | -0.0363 | 55.0363
1 | 0.2817 | 0.00417 | -0.0361 | 67.554
1.5 | 0.3326 | 0.0044 | -0.0354 | 75.5909
2 | 0.3815 | 0.00465 | -0.0344 | 82.043
2.5 | 0.4316 | 0.00502 | -0.0334 | 85.9761
3 | 0.4795 | 0.00525 | -0.0317 | 91.3333
3.5 | 0.5514 | 0.00554 | -0.0355 | 99.5307
4 | 0.6155 | 0.00581 | -0.0375 | 105.938
4.5 | 0.6704 | 0.00608 | -0.0374 | 110.2632
5 | 0.722 | 0.00639 | -0.0365 | 112.989
5.5 | 0.7729 | 0.00684 | -0.0355 | 112.9971
6 | 0.8251 | 0.00708 | -0.0349 | 116.5395
6.5 | 0.8772 | 0.00738 | -0.0343 | 118.8618
7 | 0.9288 | 0.00777 | -0.0336 | 119.5367
7.5 | 0.98 | 0.00823 | -0.0329 | 119.0765
8 | 1.0304 | 0.00882 | -0.0321 | 116.8254
8.5 | 1.0777 | 0.00983 | -0.0308 | 109.6338
9 | 1.1295 | 0.01014 | -0.0304 | 111.3905
9.5 | 1.1802 | 0.01059 | -0.0298 | 111.4448
10 | 1.2307 | 0.01102 | -0.0292 | 111.6788
10.5 | 1.2802 | 0.01156 | -0.0285 | 110.7439
11 | 1.328 | 0.01226 | -0.0275 | 108.3197
11.5 | 1.3747 | 0.01305 | -0.0265 | 105.341
12 | 1.4189 | 0.01409 | -0.025 | 100.7026
12.5 | 1.4597 | 0.01545 | -0.0232 | 94.479
13 | 1.495 | 0.01729 | -0.0207 | 86.4662
13.5 | 1.5308 | 0.01884 | -0.0184 | 81.2527
14 | 1.5667 | 0.02016 | -0.0161 | 77.7133
14.5 | 1.6073 | 0.02079 | -0.0146 | 77.3112
15 | 1.633 | 0.02253 | -0.0111 | 72.4811
15.5 | 1.654 | 0.02355 | -0.0064 | 70.2335
16 | 1.6705 | 0.02488 | -0.0018 | 67.1423
16.5 | 1.686 | 0.02659 | 0.0018 | 63.4073
17 | 1.676 | 0.03081 | 0.0057 | 54.3979
17.5 | 1.683 | 0.03434 | 0.007 | 49.0099
18 | 1.6865 | 0.03877 | 0.0072 | 43.5001
18.5 | 1.6724 | 0.04583 | 0.0058 | 36.4914
19 | 1.6406 | 0.05588 | 0.0024 | 29.3593
19.5 | 1.6168 | 0.0658 | -0.0019 | 24.5714
20 | 1.561 | 0.08255 | -0.011 | 18.9098

## 91. Re 7M Mach 0.10 (1)
BIGFOIL.COM POLAR EXPORT
A7018-S
A7018-S |  |  |  | Cl Max: | 0.898 | at alpha= | 8.5 | deg
JavaFoil+Calcfoil stall+Eppler ext transition |  |  |  | L/D Max: | 104.265 | at alpha= | 6.5 | deg
Re: | 7000000 |  |  | Cd Min: | 0.00504 | at alpha= | 2.5 | deg
Mach: | 0.1 |  |  | Cl=0 at alpha= | -1.5175 | deg
|  |  |  | @ Cl=0.1, Cd= | 0.0054735
|  |  |  | @ Cl=0.4, Cd= | 0.0052388
|  |  |  | @ Cl=0.6, Cd= | 0.08926
alpha (deg) | Cl | Cd | Cm | Cl/Cd
-12 | -0.352 | 0.07823 | -0.014 | -4.499
-11.5 | -0.372 | 0.07408 | -0.014 | -5.025
-11 | -0.391 | 0.06973 | -0.014 | -5.614
-10.5 | -0.409 | 0.06606 | -0.014 | -6.191
-10 | -0.424 | 0.06213 | -0.014 | -6.825
-9.5 | -0.436 | 0.05881 | -0.014 | -7.41
-9 | -0.443 | 0.05533 | -0.014 | -8.015
-8.5 | -0.446 | 0.05206 | -0.014 | -8.573
-8 | -0.444 | 0.04896 | -0.015 | -9.065
-7.5 | -0.436 | 0.0453 | -0.016 | -9.63
-7 | -0.522 | 0.00783 | -0.031 | -66.706
-6.5 | -0.494 | 0.00772 | -0.031 | -64.04
-6 | -0.461 | 0.0075 | -0.031 | -61.4
-5.5 | -0.421 | 0.00732 | -0.031 | -57.58
-5 | -0.377 | 0.00709 | -0.032 | -53.237
-4.5 | -0.33 | 0.00691 | -0.032 | -47.682
-4 | -0.279 | 0.00678 | -0.032 | -41.104
-3.5 | -0.225 | 0.0066 | -0.032 | -34.07
-3 | -0.169 | 0.00641 | -0.032 | -26.43
-2.5 | -0.113 | 0.00631 | -0.033 | -17.886
-2 | -0.055 | 0.0062 | -0.033 | -8.945
-1.5 | 0.002 | 0.00611 | -0.033 | 0.402
-1 | 0.061 | 0.00546 | -0.033 | 11.098
-0.5 | 0.119 | 0.00548 | -0.034 | 21.685
0 | 0.177 | 0.00538 | -0.034 | 32.917
0.5 | 0.235 | 0.0054 | -0.034 | 43.551
1 | 0.293 | 0.00541 | -0.034 | 54.254
1.5 | 0.351 | 0.00545 | -0.035 | 64.533
2 | 0.409 | 0.0052 | -0.035 | 78.604
2.5 | 0.466 | 0.00504 | -0.035 | 92.398
3 | 0.522 | 0.0067 | -0.035 | 77.869
3.5 | 0.577 | 0.00673 | -0.036 | 85.678
4 | 0.63 | 0.00686 | -0.036 | 91.829
4.5 | 0.68 | 0.00698 | -0.036 | 97.443
5 | 0.727 | 0.00719 | -0.036 | 101.074
5.5 | 0.77 | 0.00744 | -0.037 | 103.458
6 | 0.809 | 0.00776 | -0.037 | 104.221
6.5 | 0.843 | 0.00808 | -0.037 | 104.265
7 | 0.87 | 0.00846 | -0.037 | 102.806
7.5 | 0.887 | 0.00888 | -0.038 | 99.868
8 | 0.897 | 0.00931 | -0.038 | 96.334
8.5 | 0.898 | 0.00975 | -0.038 | 92.072
9 | 0.89 | 0.01026 | -0.038 | 86.735
9.5 | 0.873 | 0.01084 | -0.039 | 80.465
10 | 0.848 | 0.01151 | -0.039 | 73.702
10.5 | 0.815 | 0.01105 | -0.039 | 73.724
11 | 0.76 | 0.01399 | -0.038 | 54.328
11.5 | 0.603 | 0.06825 | -0.022 | 8.84
12 | 0.568 | 0.07406 | -0.022 | 7.675
12.5 | 0.533 | 0.07974 | -0.021 | 6.687
13 | 0.499 | 0.0845 | -0.021 | 5.906
13.5 | 0.465 | 0.08926 | -0.021 | 5.215

## 92. Re 7M Mach 0.10 (2)
BIGFOIL.COM POLAR EXPORT
A7018-S
A7018-S |  |  |  | Cl Max: | 1.6422 | at alpha= | 16.5 | deg
XFOIL ncrit=9 |  |  |  | L/D Max: | 119.07 | at alpha= | 7 | deg
Re: | 7000000 |  |  | Cd Min: | 0.00413 | at alpha= | 0.5 | deg
Mach: | 0.1 |  |  | Cl=0 at alpha= | -1.5777 | deg
|  |  |  | @ Cl=0.1, Cd= | 0.0046725
|  |  |  | @ Cl=0.4, Cd= | 0.0047809
|  |  |  | @ Cl=0.6, Cd= | 0.005743
alpha (deg) | Cl | Cd | Cm | Cl/Cd
-16.5 | -0.5576 | 0.18743 | 0.0438 | -2.975
-16 | -0.5462 | 0.18042 | 0.0399 | -3.0274
-15.5 | -0.5341 | 0.1742 | 0.0361 | -3.066
-15 | -0.5232 | 0.16791 | 0.0321 | -3.116
-14.5 | -0.5127 | 0.16182 | 0.0281 | -3.1683
-14 | -0.5041 | 0.15593 | 0.024 | -3.2329
-12.5 | -0.9986 | 0.0451 | -0.0468 | -22.1419
-12 | -1.095 | 0.02202 | -0.046 | -49.7275
-11.5 | -1.0682 | 0.0174 | -0.0436 | -61.3908
-11 | -1.0316 | 0.01431 | -0.0414 | -72.0894
-10.5 | -0.9871 | 0.01263 | -0.0397 | -78.1552
-10 | -0.941 | 0.01122 | -0.038 | -83.8681
-9.5 | -0.8934 | 0.01012 | -0.0364 | -88.2806
-9 | -0.843 | 0.00932 | -0.0353 | -90.4506
-8.5 | -0.7811 | 0.00869 | -0.0367 | -89.8849
-8 | -0.7193 | 0.00828 | -0.038 | -86.872
-7.5 | -0.652 | 0.00791 | -0.0406 | -82.4273
-7 | -0.5943 | 0.0073 | -0.0409 | -81.411
-6.5 | -0.5433 | 0.00686 | -0.0397 | -79.1983
-6 | -0.4899 | 0.00657 | -0.0391 | -74.5662
-5.5 | -0.4359 | 0.00636 | -0.0386 | -68.5377
-5 | -0.3808 | 0.00624 | -0.0383 | -61.0256
-4.5 | -0.3259 | 0.00597 | -0.038 | -54.5896
-4 | -0.2706 | 0.00577 | -0.0377 | -46.8977
-3.5 | -0.2149 | 0.00563 | -0.0376 | -38.1705
-3 | -0.1592 | 0.00547 | -0.0374 | -29.1042
-2 | -0.0473 | 0.0052 | -0.0372 | -9.0962
-1.5 | 0.0087 | 0.00508 | -0.0371 | 1.7126
-1 | 0.0639 | 0.00483 | -0.0369 | 13.2298
-0.5 | 0.1189 | 0.00459 | -0.0368 | 25.9041
0 | 0.1742 | 0.00438 | -0.0367 | 39.7717
0.5 | 0.2286 | 0.00413 | -0.0364 | 55.3511
1 | 0.2833 | 0.00417 | -0.0362 | 67.9376
1.5 | 0.3344 | 0.0044 | -0.0355 | 76
2 | 0.3835 | 0.00466 | -0.0345 | 82.2961
2.5 | 0.434 | 0.00503 | -0.0335 | 86.2823
3 | 0.4821 | 0.00527 | -0.0318 | 91.4801
3.5 | 0.5546 | 0.00556 | -0.0356 | 99.7482
4 | 0.6191 | 0.00582 | -0.0376 | 106.3746
4.5 | 0.6743 | 0.0061 | -0.0374 | 110.541
5 | 0.7263 | 0.00642 | -0.0365 | 113.1308
5.5 | 0.7776 | 0.00686 | -0.0355 | 113.3528
6 | 0.8302 | 0.00711 | -0.0349 | 116.7651
6.5 | 0.8827 | 0.00743 | -0.0342 | 118.8022
7 | 0.9347 | 0.00785 | -0.0334 | 119.0701
7.5 | 0.9863 | 0.00834 | -0.0326 | 118.2614
8 | 1.0368 | 0.00899 | -0.0316 | 115.3281
8.5 | 1.0852 | 0.00993 | -0.0303 | 109.285
9 | 1.1376 | 0.01025 | -0.0297 | 110.9854
9.5 | 1.1887 | 0.01074 | -0.029 | 110.6797
10 | 1.2394 | 0.01126 | -0.0282 | 110.071
10.5 | 1.2888 | 0.01191 | -0.0272 | 108.2116
11 | 1.3366 | 0.01274 | -0.026 | 104.9137
11.5 | 1.3829 | 0.01369 | -0.0246 | 101.0153
12 | 1.4251 | 0.01507 | -0.0226 | 94.5654
12.5 | 1.4583 | 0.0174 | -0.0195 | 83.8103
13 | 1.4979 | 0.01873 | -0.0174 | 79.9733
13.5 | 1.5355 | 0.02008 | -0.0151 | 76.4691
14 | 1.568 | 0.02168 | -0.0122 | 72.3247
14.5 | 1.6071 | 0.0224 | -0.01 | 71.7455
15 | 1.6134 | 0.0246 | -0.0033 | 65.5854
15.5 | 1.6283 | 0.02616 | 0.0014 | 62.2439
16 | 1.6395 | 0.0284 | 0.0052 | 57.7289
16.5 | 1.6422 | 0.03188 | 0.008 | 51.5119
17 | 1.6242 | 0.0383 | 0.0089 | 42.4073
17.5 | 1.6158 | 0.04476 | 0.0078 | 36.0992
18 | 1.5975 | 0.05308 | 0.005 | 30.0961
18.5 | 1.5556 | 0.06562 | -0.0007 | 23.7062
19 | 1.4782 | 0.0866 | -0.0129 | 17.0693

## 93. Re 7M Mach 0.25 (1)
BIGFOIL.COM POLAR EXPORT
A7018-S
A7018-S |  |  |  | Cl Max: | 0.862 | at alpha= | 7.5 | deg
JavaFoil+Calcfoil stall+Eppler ext transition |  |  |  | L/D Max: | 101.922 | at alpha= | 5.5 | deg
Re: | 7000000 |  |  | Cd Min: | 0.00508 | at alpha= | 2.5 | deg
Mach: | 0.25 |  |  | Cl=0 at alpha= | -1.525 | deg
|  |  |  | @ Cl=0.1, Cd= | 0.08246
|  |  |  | @ Cl=0.4, Cd= | 0.08246
|  |  |  | @ Cl=0.6, Cd= | 0.08246
alpha (deg) | Cl | Cd | Cm | Cl/Cd
-11 | -0.146 | 0.07133 | -0.014 | -2.042
-10.5 | -0.208 | 0.06789 | -0.014 | -3.067
-10 | -0.26 | 0.06408 | -0.014 | -4.057
-9.5 | -0.305 | 0.06076 | -0.014 | -5.016
-9 | -0.342 | 0.05716 | -0.014 | -5.986
-8.5 | -0.371 | 0.05359 | -0.014 | -6.929
-8 | -0.391 | 0.05015 | -0.014 | -7.802
-7.5 | -0.401 | 0.04721 | -0.015 | -8.501
-7 | -0.401 | 0.04423 | -0.015 | -9.067
-6.5 | -0.39 | 0.04067 | -0.016 | -9.578
-6 | -0.456 | 0.00763 | -0.032 | -59.833
-5.5 | -0.423 | 0.00743 | -0.032 | -56.878
-5 | -0.382 | 0.00723 | -0.032 | -52.823
-4.5 | -0.335 | 0.00702 | -0.033 | -47.775
-4 | -0.284 | 0.00687 | -0.033 | -41.429
-3.5 | -0.23 | 0.00667 | -0.033 | -34.509
-3 | -0.174 | 0.00647 | -0.033 | -26.88
-2.5 | -0.116 | 0.00634 | -0.034 | -18.259
-2 | -0.057 | 0.00624 | -0.034 | -9.119
-1.5 | 0.003 | 0.00613 | -0.034 | 0.411
-1 | 0.062 | 0.00549 | -0.034 | 11.351
-0.5 | 0.122 | 0.00551 | -0.035 | 22.186
0 | 0.182 | 0.00539 | -0.035 | 33.742
0.5 | 0.242 | 0.00541 | -0.035 | 44.706
1 | 0.302 | 0.00545 | -0.035 | 55.335
1.5 | 0.361 | 0.00554 | -0.036 | 65.203
2 | 0.42 | 0.00531 | -0.036 | 79.133
2.5 | 0.479 | 0.00508 | -0.036 | 94.274
3 | 0.536 | 0.00679 | -0.036 | 78.943
3.5 | 0.592 | 0.00684 | -0.037 | 86.56
4 | 0.645 | 0.00697 | -0.037 | 92.609
4.5 | 0.695 | 0.00712 | -0.037 | 97.649
5 | 0.741 | 0.00736 | -0.037 | 100.683
5.5 | 0.782 | 0.00767 | -0.038 | 101.922
6 | 0.817 | 0.00802 | -0.038 | 101.894
6.5 | 0.844 | 0.00839 | -0.038 | 100.563
7 | 0.861 | 0.00881 | -0.038 | 97.662
7.5 | 0.862 | 0.00923 | -0.039 | 93.386
8 | 0.851 | 0.00974 | -0.039 | 87.322
8.5 | 0.826 | 0.01024 | -0.039 | 80.657
9 | 0.785 | 0.01087 | -0.039 | 72.183
9.5 | 0.726 | 0.01053 | -0.04 | 68.869
10 | 0.538 | 0.05536 | -0.025 | 9.714
10.5 | 0.467 | 0.06362 | -0.021 | 7.335
11 | 0.394 | 0.06895 | -0.02 | 5.711
11.5 | 0.315 | 0.07345 | -0.02 | 4.295
12 | 0.228 | 0.0779 | -0.021 | 2.921
12.5 | 0.079 | 0.08246 | -0.021 | 0.952

## 94. Re 7M Mach 0.25 (2)
BIGFOIL.COM POLAR EXPORT
A7018-S
A7018-S |  |  |  | Cl Max: | 1.314 | at alpha= | 11 | deg
XFOIL ncrit=9 |  |  |  | L/D Max: | 116.776 | at alpha= | 6 | deg
Re: | 7000000 |  |  | Cd Min: | 0.00415 | at alpha= | 0.5 | deg
Mach: | 0.25 |  |  | Cl=0 at alpha= | -99 | deg
|  |  |  | @ Cl=0.1, Cd= | 0.00441
|  |  |  | @ Cl=0.4, Cd= | 0.0047498
|  |  |  | @ Cl=0.6, Cd= | 0.0057416
alpha (deg) | Cl | Cd | Cm | Cl/Cd
0 | 0.1795 | 0.00441 | -0.0377 | 40.7029
0.5 | 0.2357 | 0.00415 | -0.0375 | 56.7952
1 | 0.2921 | 0.00418 | -0.0372 | 69.8804
1.5 | 0.3446 | 0.00442 | -0.0365 | 77.9638
2 | 0.3951 | 0.00471 | -0.0353 | 83.8854
2.5 | 0.4468 | 0.00513 | -0.0342 | 87.0955
3 | 0.4965 | 0.00533 | -0.0323 | 93.152
3.5 | 0.5723 | 0.00563 | -0.0363 | 101.6519
4 | 0.6393 | 0.0059 | -0.0382 | 108.3559
4.5 | 0.6958 | 0.00621 | -0.0377 | 112.0451
5 | 0.7497 | 0.00659 | -0.0365 | 113.7633
5.5 | 0.8036 | 0.007 | -0.0353 | 114.8
6 | 0.8583 | 0.00735 | -0.0342 | 116.7755
6.5 | 0.9125 | 0.00784 | -0.033 | 116.3903
7 | 0.9665 | 0.00841 | -0.0316 | 114.9227
7.5 | 1.0197 | 0.00914 | -0.0301 | 111.5646
8 | 1.069 | 0.0104 | -0.0279 | 102.7885
8.5 | 1.1239 | 0.01095 | -0.0265 | 102.6393
9 | 1.175 | 0.01202 | -0.0245 | 97.7537
9.5 | 1.2218 | 0.01368 | -0.0218 | 89.3129
10 | 1.2661 | 0.01565 | -0.0189 | 80.901
10.5 | 1.3047 | 0.01832 | -0.0154 | 71.2172
11 | 1.314 | 0.02448 | -0.0094 | 53.6765
11.5 | 1.1978 | 0.04052 | 0.005 | 29.5607
12 | 1.1146 | 0.05341 | 0.0049 | 20.8688
13 | 1.0806 | 0.07311 | -0.0084 | 14.7805
13.5 | 1.0642 | 0.08605 | -0.0179 | 12.3672
14 | 0.864 | 0.1523 | -0.0543 | 5.673
14.5 | 0.8827 | 0.15752 | -0.0573 | 5.6037
15.5 | 0.8794 | 0.18456 | -0.0707 | 4.7648
16 | 0.8808 | 0.19903 | -0.0773 | 4.4255

## 95. Re 7M Mach 0.50 (1)
BIGFOIL.COM POLAR EXPORT
A7018-S
A7018-S |  |  |  | Cl Max: | 1.131 | at alpha= | 20 | deg
JavaFoil+Calcfoil stall+Eppler ext transition |  |  |  | L/D Max: | 94.642 | at alpha= | 4.5 | deg
Re: | 7000000 |  |  | Cd Min: | 0.00549 | at alpha= | 0 | deg
Mach: | 0.5 |  |  | Cl=0 at alpha= | -1.5227 | deg
|  |  |  | @ Cl=0.1, Cd= | 0.0055834
|  |  |  | @ Cl=0.4, Cd= | 0.0056888
|  |  |  | @ Cl=0.6, Cd= | 0.011078
alpha (deg) | Cl | Cd | Cm | Cl/Cd
-20 | -0.977 | 0.15142 | -0.018 | -6.454
-19.5 | -0.953 | 0.13954 | -0.018 | -6.833
-19 | -0.929 | 0.12977 | -0.018 | -7.163
-18.5 | -0.9 | 0.13737 | -0.018 | -6.55
-18 | -0.876 | 0.12495 | -0.018 | -7.014
-17.5 | -0.854 | 0.11408 | -0.019 | -7.489
-17 | -0.822 | 0.12199 | -0.018 | -6.739
-16.5 | -0.8 | 0.10941 | -0.019 | -7.313
-16 | -0.781 | 0.09672 | -0.02 | -8.073
-15.5 | -0.742 | 0.11111 | -0.017 | -6.681
-15 | -0.72 | 0.09856 | -0.018 | -7.304
-14.5 | -0.701 | 0.08574 | -0.02 | -8.174
-14 | -0.664 | 0.09726 | -0.017 | -6.824
-13.5 | -0.639 | 0.08758 | -0.018 | -7.298
-13 | -0.619 | 0.07577 | -0.02 | -8.175
-12.5 | -0.615 | 0.05352 | -0.025 | -11.489
-12 | -0.559 | 0.07662 | -0.017 | -7.296
-11.5 | -0.539 | 0.06533 | -0.021 | -8.255
-11 | -0.54 | 0.04033 | -0.026 | -13.392
-10.5 | -0.48 | 0.06481 | -0.018 | -7.406
-10 | -0.459 | 0.05596 | -0.021 | -8.194
-9.5 | -0.427 | 0.05793 | -0.018 | -7.376
-9 | -0.402 | 0.05316 | -0.019 | -7.559
-8.5 | -0.399 | 0.03148 | -0.027 | -12.671
-8 | -0.349 | 0.04691 | -0.02 | -7.445
-7.5 | -0.396 | 0.00905 | -0.035 | -43.785
-7 | -0.294 | 0.04295 | -0.019 | -6.854
-6.5 | -0.267 | 0.04155 | -0.018 | -6.424
-6 | -0.297 | 0.00832 | -0.036 | -35.709
-5.5 | -0.213 | 0.03845 | -0.017 | -5.532
-5 | -0.186 | 0.0366 | -0.017 | -5.082
-4.5 | -0.263 | 0.03454 | -0.018 | -7.615
-4 | -0.3 | 0.00727 | -0.037 | -41.267
-3.5 | -0.25 | 0.00699 | -0.037 | -35.774
-3 | -0.192 | 0.00675 | -0.037 | -28.36
-2.5 | -0.129 | 0.00654 | -0.038 | -19.651
-2 | -0.063 | 0.0064 | -0.038 | -9.91
-1.5 | 0.003 | 0.00632 | -0.038 | 0.445
-1 | 0.07 | 0.00557 | -0.038 | 12.498
-0.5 | 0.137 | 0.0056 | -0.039 | 24.377
0 | 0.203 | 0.00549 | -0.039 | 37.093
0.5 | 0.27 | 0.00551 | -0.039 | 49.069
1 | 0.337 | 0.00567 | -0.039 | 59.448
1.5 | 0.404 | 0.00569 | -0.04 | 70.909
2 | 0.469 | 0.00557 | -0.04 | 84.3
2.5 | 0.534 | 0.007 | -0.04 | 76.307
3 | 0.596 | 0.00713 | -0.041 | 83.601
3.5 | 0.655 | 0.00735 | -0.041 | 89.183
4 | 0.707 | 0.00753 | -0.041 | 93.92
4.5 | 0.747 | 0.00789 | -0.041 | 94.642
5 | 0.763 | 0.00834 | -0.042 | 91.458
5.5 | 0.709 | 0.00882 | -0.042 | 80.363
6 | 0.498 | 0.00924 | -0.042 | 53.928
6.5 | 0.531 | 0.00973 | -0.043 | 54.574
7 | 0.564 | 0.01025 | -0.043 | 55.004
7.5 | 0.597 | 0.01102 | -0.043 | 54.151
8 | 0.629 | 0.01164 | -0.044 | 54.056
8.5 | 0.661 | 0.01143 | -0.044 | 57.857
9 | 0.691 | 0.01276 | -0.044 | 54.16
9.5 | 0.722 | 0.01328 | -0.044 | 54.383
10 | 0.736 | 0.01583 | -0.043 | 46.473
10.5 | 0.779 | 0.01498 | -0.044 | 51.988
11 | 0.676 | 0.06355 | -0.029 | 10.634
11.5 | 0.833 | 0.01704 | -0.044 | 48.898
12 | 0.842 | 0.02224 | -0.043 | 37.852
12.5 | 0.748 | 0.08051 | -0.027 | 9.291
13 | 0.895 | 0.02567 | -0.043 | 34.855
13.5 | 0.838 | 0.06466 | -0.036 | 12.954
14 | 0.821 | 0.10067 | -0.025 | 8.158
14.5 | 0.881 | 0.07706 | -0.035 | 11.431
15 | 0.874 | 0.10714 | -0.026 | 8.162
15.5 | 0.941 | 0.07856 | -0.036 | 11.98
16 | 0.927 | 0.11265 | -0.028 | 8.229
16.5 | 1.057 | 0.04969 | -0.042 | 21.266
17 | 0.989 | 0.11154 | -0.031 | 8.868
17.5 | 1.003 | 0.12913 | -0.028 | 7.765
18 | 1.061 | 0.10497 | -0.036 | 10.103
18.5 | 1.057 | 0.13411 | -0.03 | 7.883
19 | 1.084 | 0.14291 | -0.03 | 7.583
19.5 | 1.118 | 0.13367 | -0.033 | 8.362
20 | 1.131 | 0.15182 | -0.03 | 7.452

## 96. Re 7M Mach 0.50 (2)
BIGFOIL.COM POLAR EXPORT
A7018-S
A7018-S |  |  |  | Cl Max: | 1.1019 | at alpha= | 20 | deg
XFOIL ncrit=9 |  |  |  | L/D Max: | 114.131 | at alpha= | 4 | deg
Re: | 7000000 |  |  | Cd Min: | 0.00423 | at alpha= | 0.5 | deg
Mach: | 0.5 |  |  | Cl=0 at alpha= | -1.5716 | deg
|  |  |  | @ Cl=0.1, Cd= | 0.0049378
|  |  |  | @ Cl=0.4, Cd= | 0.0046059
|  |  |  | @ Cl=0.6, Cd= | 0.0057353
alpha (deg) | Cl | Cd | Cm | Cl/Cd
-20 | -0.884 | 0.28144 | 0.0853 | -3.141
-19.5 | -0.8625 | 0.27298 | 0.0802 | -3.1596
-19 | -0.8409 | 0.26458 | 0.0753 | -3.1782
-18.5 | -0.8193 | 0.25607 | 0.0703 | -3.1995
-18 | -0.7995 | 0.24704 | 0.0655 | -3.2363
-17.5 | -0.7784 | 0.2391 | 0.0608 | -3.2555
-17 | -0.7574 | 0.23127 | 0.0563 | -3.275
-16.5 | -0.7378 | 0.22126 | 0.0518 | -3.3345
-16 | -0.7187 | 0.21311 | 0.0475 | -3.3724
-15.5 | -0.699 | 0.20551 | 0.0436 | -3.4013
-15 | -0.6785 | 0.19759 | 0.0398 | -3.4339
-14.5 | -0.661 | 0.18944 | 0.0362 | -3.4892
-14 | -0.6444 | 0.18144 | 0.0329 | -3.5516
-13.5 | -0.6284 | 0.17371 | 0.0298 | -3.6175
-13 | -0.6136 | 0.16561 | 0.0267 | -3.7051
-12 | -0.5918 | 0.14803 | 0.0202 | -3.9978
-11.5 | -0.5809 | 0.13959 | 0.0171 | -4.1615
-11 | -0.5732 | 0.1303 | 0.0137 | -4.3991
-10.5 | -0.5613 | 0.12283 | 0.0107 | -4.5697
-10 | -0.5466 | 0.11611 | 0.0079 | -4.7076
-9.5 | -0.5387 | 0.10767 | 0.0045 | -5.0033
-9 | -0.5305 | 0.09958 | 0.001 | -5.3274
-8.5 | -0.5229 | 0.09149 | -0.0028 | -5.7154
-8 | -0.5212 | 0.08251 | -0.0074 | -6.3168
-7.5 | -0.5188 | 0.07396 | -0.0123 | -7.0146
-7 | -0.5181 | 0.0648 | -0.0198 | -7.9954
-6.5 | -0.4755 | 0.04916 | -0.0485 | -9.6725
-6 | -0.4698 | 0.03822 | -0.0546 | -12.292
-5.5 | -0.4537 | 0.02721 | -0.0568 | -16.674
-5 | -0.4278 | 0.01679 | -0.0552 | -25.4795
-4.5 | -0.3855 | 0.00957 | -0.0516 | -40.2821
-4 | -0.3254 | 0.00696 | -0.0485 | -46.7529
-3.5 | -0.2587 | 0.00614 | -0.0466 | -42.1336
-3 | -0.1908 | 0.00579 | -0.0454 | -32.9534
-2.5 | -0.1235 | 0.00554 | -0.0444 | -22.2924
-2 | -0.0568 | 0.00536 | -0.0438 | -10.597
-1.5 | 0.0095 | 0.00521 | -0.0433 | 1.8234
-1 | 0.0752 | 0.00505 | -0.043 | 14.8911
-0.5 | 0.1393 | 0.00476 | -0.0425 | 29.2647
0.5 | 0.267 | 0.00423 | -0.0419 | 63.1206
1 | 0.3314 | 0.00425 | -0.0416 | 77.9765
1.5 | 0.3902 | 0.00452 | -0.0404 | 86.3274
2 | 0.4461 | 0.00501 | -0.0388 | 89.0419
2.5 | 0.5035 | 0.00556 | -0.037 | 90.5576
3 | 0.5624 | 0.00558 | -0.0347 | 100.7885
3.5 | 0.652 | 0.00595 | -0.039 | 109.5798
4 | 0.7293 | 0.00639 | -0.0401 | 114.1315
4.5 | 0.7909 | 0.00698 | -0.0374 | 113.3095
5 | 0.8497 | 0.00803 | -0.0337 | 105.8157
5.5 | 0.9012 | 0.00999 | -0.0286 | 90.2102
6 | 0.9425 | 0.01429 | -0.0222 | 65.9552
6.5 | 0.9739 | 0.02055 | -0.0158 | 47.3917
7 | 0.9806 | 0.02866 | -0.0087 | 34.2149
7.5 | 0.9689 | 0.03659 | -0.0025 | 26.4799
8 | 0.9356 | 0.04304 | 0.0039 | 21.7379
8.5 | 0.9012 | 0.05231 | 0.0001 | 17.2281
9 | 0.8729 | 0.06558 | -0.0111 | 13.3105
9.5 | 0.8547 | 0.08195 | -0.0234 | 10.4295
10 | 0.8403 | 0.09475 | -0.0303 | 8.8686
10.5 | 0.8285 | 0.10698 | -0.0363 | 7.7444
11 | 0.822 | 0.11885 | -0.042 | 6.9163
11.5 | 0.823 | 0.12987 | -0.0474 | 6.3371
12 | 0.8297 | 0.14021 | -0.0526 | 5.9176
12.5 | 0.8377 | 0.15073 | -0.058 | 5.5576
13 | 0.8496 | 0.16064 | -0.0632 | 5.2888
13.5 | 0.8584 | 0.17218 | -0.0692 | 4.9855
14 | 0.8724 | 0.18253 | -0.0746 | 4.7795
14.5 | 0.8873 | 0.19315 | -0.0801 | 4.5938
15 | 0.9038 | 0.20329 | -0.0854 | 4.4459
15.5 | 0.9212 | 0.21342 | -0.0907 | 4.3164
16 | 0.9401 | 0.22306 | -0.0959 | 4.2146
16.5 | 0.9592 | 0.23287 | -0.1012 | 4.119
17 | 0.9803 | 0.24088 | -0.1062 | 4.0697
17.5 | 0.9995 | 0.25092 | -0.1117 | 3.9833
18 | 1.0194 | 0.26083 | -0.1171 | 3.9083
19.5 | 1.0812 | 0.28977 | -0.1332 | 3.7312
20 | 1.1019 | 0.29848 | -0.1385 | 3.6917

## 97. Re 8M Mach 0.00 (1)
BIGFOIL.COM POLAR EXPORT
A7018-S
A7018-S |  |  |  | Cl Max: | 0.906 | at alpha= | 8.5 | deg
JavaFoil+Calcfoil stall+Eppler ext transition |  |  |  | L/D Max: | 106.895 | at alpha= | 6.5 | deg
Re: | 8000000 |  |  | Cd Min: | 0.00529 | at alpha= | 0 | deg
Mach: | 0 |  |  | Cl=0 at alpha= | -1.5175 | deg
|  |  |  | @ Cl=0.1, Cd= | 0.0054745
|  |  |  | @ Cl=0.4, Cd= | 0.0055414
|  |  |  | @ Cl=0.6, Cd= | 0.08659
alpha (deg) | Cl | Cd | Cm | Cl/Cd
-12 | -0.383 | 0.07719 | -0.014 | -4.96
-11.5 | -0.4 | 0.07283 | -0.014 | -5.494
-11 | -0.416 | 0.06893 | -0.014 | -6.039
-10.5 | -0.43 | 0.06512 | -0.014 | -6.609
-10 | -0.442 | 0.06162 | -0.014 | -7.175
-9.5 | -0.451 | 0.0581 | -0.014 | -7.755
-9 | -0.455 | 0.05457 | -0.014 | -8.341
-8.5 | -0.455 | 0.05131 | -0.015 | -8.872
-8 | -0.451 | 0.04788 | -0.015 | -9.414
-7.5 | -0.446 | 0.04141 | -0.019 | -10.762
-7 | -0.525 | 0.00779 | -0.031 | -67.393
-6.5 | -0.496 | 0.00758 | -0.031 | -65.389
-6 | -0.461 | 0.00736 | -0.031 | -62.622
-5.5 | -0.421 | 0.00715 | -0.031 | -58.81
-5 | -0.376 | 0.00696 | -0.031 | -54.06
-4.5 | -0.329 | 0.0068 | -0.032 | -48.289
-4 | -0.277 | 0.00664 | -0.032 | -41.793
-3.5 | -0.224 | 0.00648 | -0.032 | -34.571
-3 | -0.169 | 0.00633 | -0.032 | -26.668
-2.5 | -0.112 | 0.00621 | -0.033 | -18.096
-2 | -0.055 | 0.00611 | -0.033 | -9.036
-1.5 | 0.002 | 0.00604 | -0.033 | 0.404
-1 | 0.06 | 0.00544 | -0.033 | 11.084
-0.5 | 0.118 | 0.00549 | -0.033 | 21.558
0 | 0.176 | 0.00529 | -0.034 | 33.29
0.5 | 0.234 | 0.00539 | -0.034 | 43.399
1 | 0.292 | 0.00545 | -0.034 | 53.565
1.5 | 0.35 | 0.00548 | -0.034 | 63.831
2 | 0.407 | 0.00555 | -0.035 | 73.344
2.5 | 0.464 | 0.00553 | -0.035 | 83.792
3 | 0.519 | 0.00664 | -0.035 | 78.29
3.5 | 0.574 | 0.00676 | -0.035 | 84.914
4 | 0.627 | 0.00682 | -0.036 | 91.946
4.5 | 0.677 | 0.00696 | -0.036 | 97.24
5 | 0.724 | 0.00708 | -0.036 | 102.317
5.5 | 0.768 | 0.0073 | -0.036 | 105.201
6 | 0.807 | 0.0076 | -0.037 | 106.283
6.5 | 0.842 | 0.00788 | -0.037 | 106.895
7 | 0.87 | 0.00823 | -0.037 | 105.696
7.5 | 0.89 | 0.00859 | -0.037 | 103.609
8 | 0.901 | 0.00902 | -0.038 | 99.956
8.5 | 0.906 | 0.00945 | -0.038 | 95.902
9 | 0.902 | 0.00993 | -0.038 | 90.85
9.5 | 0.889 | 0.01048 | -0.039 | 84.792
10 | 0.869 | 0.01106 | -0.039 | 78.62
10.5 | 0.844 | 0.01174 | -0.039 | 71.872
11 | 0.81 | 0.01213 | -0.039 | 66.785
11.5 | 0.705 | 0.02869 | -0.035 | 24.567
12 | 0.605 | 0.07218 | -0.022 | 8.376
12.5 | 0.573 | 0.07755 | -0.022 | 7.392
13 | 0.542 | 0.08231 | -0.022 | 6.59
13.5 | 0.512 | 0.08659 | -0.022 | 5.916

## 98. Re 8M Mach 0.00 (2)
BIGFOIL.COM POLAR EXPORT
A7018-S
A7018-S |  |  |  | Cl Max: | 1.7189 | at alpha= | 18 | deg
XFOIL ncrit=9 |  |  |  | L/D Max: | 123.382 | at alpha= | 7 | deg
Re: | 8000000 |  |  | Cd Min: | 0.00412 | at alpha= | 0.5 | deg
Mach: | 0 |  |  | Cl=0 at alpha= | -1.5763 | deg
|  |  |  | @ Cl=0.1, Cd= | 0.0046433
|  |  |  | @ Cl=0.4, Cd= | 0.0048837
|  |  |  | @ Cl=0.6, Cd= | 0.0056409
alpha (deg) | Cl | Cd | Cm | Cl/Cd
-15 | -1.2585 | 0.03579 | -0.0529 | -35.1635
-14.5 | -1.2541 | 0.03199 | -0.0505 | -39.2029
-14 | -1.2272 | 0.02963 | -0.049 | -41.4175
-13.5 | -1.2169 | 0.02433 | -0.0467 | -50.0164
-13 | -1.1711 | 0.02375 | -0.0459 | -49.3095
-12.5 | -1.1415 | 0.02031 | -0.0441 | -56.2038
-12 | -1.1033 | 0.01801 | -0.0427 | -61.2604
-11.5 | -1.0678 | 0.01501 | -0.0407 | -71.1392
-11 | -1.0276 | 0.01274 | -0.0388 | -80.6593
-10.5 | -0.982 | 0.01145 | -0.0374 | -85.7642
-10 | -0.9356 | 0.0103 | -0.036 | -90.835
-9.5 | -0.8886 | 0.00931 | -0.0345 | -95.4458
-8 | -0.7096 | 0.00779 | -0.0381 | -91.0911
-7.5 | -0.642 | 0.00747 | -0.041 | -85.9438
-7 | -0.5927 | 0.00714 | -0.0396 | -83.0112
-6.5 | -0.541 | 0.00668 | -0.0388 | -80.988
-6 | -0.4878 | 0.0064 | -0.0383 | -76.2188
-5.5 | -0.4339 | 0.00619 | -0.0379 | -70.0969
-5 | -0.3791 | 0.00607 | -0.0378 | -62.4547
-4.5 | -0.3243 | 0.00585 | -0.0375 | -55.4359
-4 | -0.2694 | 0.00564 | -0.0373 | -47.766
-3.5 | -0.214 | 0.00551 | -0.0372 | -38.8385
-3 | -0.1585 | 0.00536 | -0.0371 | -29.5709
-2.5 | -0.1029 | 0.00522 | -0.037 | -19.7126
-2 | -0.0472 | 0.0051 | -0.037 | -9.2549
-1.5 | 0.0085 | 0.00499 | -0.0369 | 1.7034
-1 | 0.0634 | 0.00479 | -0.0367 | 13.2359
-0.5 | 0.1183 | 0.00457 | -0.0366 | 25.8862
0 | 0.1733 | 0.00437 | -0.0365 | 39.6568
0.5 | 0.2274 | 0.00412 | -0.0363 | 55.1942
1 | 0.2814 | 0.00427 | -0.036 | 65.9016
1.5 | 0.3329 | 0.0046 | -0.0354 | 72.3696
2 | 0.3826 | 0.00479 | -0.0346 | 79.8747
3 | 0.4847 | 0.00534 | -0.0329 | 90.7678
3.5 | 0.54 | 0.00539 | -0.0328 | 100.1855
4.5 | 0.6715 | 0.00594 | -0.0376 | 113.0471
5 | 0.7231 | 0.00625 | -0.0367 | 115.696
5.5 | 0.7744 | 0.00662 | -0.0358 | 116.9789
6 | 0.8266 | 0.00686 | -0.0352 | 120.4956
6.5 | 0.8787 | 0.00715 | -0.0346 | 122.8951
7 | 0.9303 | 0.00754 | -0.0339 | 123.382
7.5 | 0.9814 | 0.00802 | -0.0332 | 122.3691
8 | 1.0312 | 0.00868 | -0.0322 | 118.8018
8.5 | 1.0806 | 0.00938 | -0.0313 | 115.2026
9 | 1.1324 | 0.0097 | -0.0308 | 116.7423
9.5 | 1.1833 | 0.01013 | -0.0302 | 116.8115
10 | 1.2339 | 0.01056 | -0.0297 | 116.8466
10.5 | 1.2835 | 0.01109 | -0.029 | 115.7349
11 | 1.3315 | 0.01178 | -0.0281 | 113.0306
11.5 | 1.3779 | 0.01263 | -0.0269 | 109.0974
12 | 1.4211 | 0.01382 | -0.0253 | 102.8292
12.5 | 1.4592 | 0.01552 | -0.0231 | 94.0206
13.5 | 1.5428 | 0.01755 | -0.0199 | 87.9088
14 | 1.5811 | 0.01872 | -0.018 | 84.4605
14.5 | 1.6221 | 0.01944 | -0.0164 | 83.4414
15 | 1.6525 | 0.02094 | -0.0135 | 78.916
15.5 | 1.6832 | 0.02202 | -0.0105 | 76.4396
16 | 1.6988 | 0.0232 | -0.0051 | 73.2241
16.5 | 1.7123 | 0.02479 | -0.0005 | 69.0722
17 | 1.7098 | 0.02796 | 0.0041 | 61.1516
17.5 | 1.7168 | 0.03107 | 0.0064 | 55.2559
18 | 1.7189 | 0.03523 | 0.0074 | 48.7908
18.5 | 1.7114 | 0.04114 | 0.007 | 41.5994
19 | 1.6939 | 0.04888 | 0.005 | 34.6543
19.5 | 1.6639 | 0.05878 | 0.0015 | 28.3072
20 | 1.6191 | 0.07227 | -0.0048 | 22.4035

## 99. Re 8M Mach 0.10 (1)
BIGFOIL.COM POLAR EXPORT
A7018-S
A7018-S |  |  |  | Cl Max: | 0.898 | at alpha= | 8.5 | deg
JavaFoil+Calcfoil stall+Eppler ext transition |  |  |  | L/D Max: | 106.456 | at alpha= | 6.5 | deg
Re: | 8000000 |  |  | Cd Min: | 0.00533 | at alpha= | 0 | deg
Mach: | 0.1 |  |  | Cl=0 at alpha= | -1.5175 | deg
|  |  |  | @ Cl=0.1, Cd= | 0.0054736
|  |  |  | @ Cl=0.4, Cd= | 0.0055422
|  |  |  | @ Cl=0.6, Cd= | 0.08841
alpha (deg) | Cl | Cd | Cm | Cl/Cd
-12 | -0.352 | 0.07749 | -0.014 | -4.543
-11.5 | -0.372 | 0.07327 | -0.014 | -5.082
-11 | -0.392 | 0.06973 | -0.014 | -5.616
-10.5 | -0.409 | 0.06554 | -0.014 | -6.243
-10 | -0.424 | 0.0621 | -0.014 | -6.831
-9.5 | -0.436 | 0.05851 | -0.014 | -7.451
-9 | -0.444 | 0.05488 | -0.014 | -8.084
-8.5 | -0.447 | 0.05161 | -0.015 | -8.654
-8 | -0.444 | 0.04842 | -0.015 | -9.175
-7.5 | -0.438 | 0.04417 | -0.017 | -9.91
-7 | -0.522 | 0.0078 | -0.031 | -66.955
-6.5 | -0.494 | 0.00762 | -0.031 | -64.902
-6 | -0.461 | 0.00738 | -0.031 | -62.442
-5.5 | -0.421 | 0.00718 | -0.031 | -58.678
-5 | -0.377 | 0.00698 | -0.032 | -54.042
-4.5 | -0.33 | 0.00681 | -0.032 | -48.38
-4 | -0.279 | 0.00666 | -0.032 | -41.836
-3.5 | -0.225 | 0.00648 | -0.032 | -34.696
-3 | -0.169 | 0.00634 | -0.032 | -26.74
-2.5 | -0.113 | 0.00621 | -0.033 | -18.169
-2 | -0.055 | 0.00611 | -0.033 | -9.077
-1.5 | 0.002 | 0.00604 | -0.033 | 0.406
-1 | 0.061 | 0.00544 | -0.033 | 11.138
-0.5 | 0.119 | 0.00549 | -0.034 | 21.662
0 | 0.177 | 0.00533 | -0.034 | 33.219
0.5 | 0.235 | 0.00539 | -0.034 | 43.638
1 | 0.293 | 0.00545 | -0.034 | 53.823
1.5 | 0.351 | 0.0055 | -0.035 | 63.945
2 | 0.409 | 0.00555 | -0.035 | 73.668
2.5 | 0.466 | 0.00554 | -0.035 | 84.092
3 | 0.522 | 0.00664 | -0.035 | 78.571
3.5 | 0.577 | 0.00677 | -0.036 | 85.155
4 | 0.63 | 0.00686 | -0.036 | 91.838
4.5 | 0.68 | 0.00698 | -0.036 | 97.359
5 | 0.727 | 0.0071 | -0.036 | 102.367
5.5 | 0.77 | 0.00735 | -0.037 | 104.761
6 | 0.809 | 0.00763 | -0.037 | 106.076
6.5 | 0.843 | 0.00792 | -0.037 | 106.456
7 | 0.87 | 0.00828 | -0.037 | 105.056
7.5 | 0.887 | 0.00869 | -0.038 | 102.116
8 | 0.897 | 0.0091 | -0.038 | 98.49
8.5 | 0.898 | 0.00954 | -0.038 | 94.087
9 | 0.89 | 0.01004 | -0.038 | 88.686
9.5 | 0.873 | 0.0106 | -0.039 | 82.282
10 | 0.848 | 0.0112 | -0.039 | 75.691
10.5 | 0.816 | 0.01124 | -0.039 | 72.626
11 | 0.775 | 0.01244 | -0.039 | 62.308
11.5 | 0.607 | 0.06567 | -0.024 | 9.239
12 | 0.569 | 0.07359 | -0.022 | 7.731
12.5 | 0.534 | 0.07841 | -0.022 | 6.814
13 | 0.5 | 0.08369 | -0.021 | 5.969
13.5 | 0.466 | 0.08841 | -0.021 | 5.27

## 100. Re 8M Mach 0.10 (2)
BIGFOIL.COM POLAR EXPORT
A7018-S
A7018-S |  |  |  | Cl Max: | 1.6714 | at alpha= | 16 | deg
XFOIL ncrit=9 |  |  |  | L/D Max: | 123.022 | at alpha= | 7 | deg
Re: | 8000000 |  |  | Cd Min: | 0.00412 | at alpha= | 0.5 | deg
Mach: | 0.1 |  |  | Cl=0 at alpha= | -1.5759 | deg
|  |  |  | @ Cl=0.1, Cd= | 0.0046524
|  |  |  | @ Cl=0.4, Cd= | 0.0049044
|  |  |  | @ Cl=0.6, Cd= | 0.0056118
alpha (deg) | Cl | Cd | Cm | Cl/Cd
-13.5 | -1.1466 | 0.03615 | -0.0508 | -31.7178
-12.5 | -1.1249 | 0.02551 | -0.0477 | -44.0964
-12 | -1.0683 | 0.02655 | -0.047 | -40.2373
-11.5 | -1.0597 | 0.01896 | -0.0442 | -55.8914
-11 | -1.0312 | 0.01441 | -0.0414 | -71.5614
-10.5 | -0.988 | 0.0125 | -0.0396 | -79.04
-10 | -0.9425 | 0.01097 | -0.0378 | -85.9161
-9.5 | -0.8956 | 0.00978 | -0.0361 | -91.5746
-9 | -0.8388 | 0.00889 | -0.0364 | -94.3532
-8 | -0.7157 | 0.00788 | -0.039 | -90.8249
-7.5 | -0.6474 | 0.00755 | -0.0417 | -85.7483
-7 | -0.5968 | 0.00736 | -0.0404 | -81.087
-6.5 | -0.5451 | 0.00677 | -0.0394 | -80.517
-6 | -0.4914 | 0.00646 | -0.0388 | -76.0681
-5.5 | -0.437 | 0.00622 | -0.0384 | -70.2572
-5 | -0.3818 | 0.00609 | -0.0381 | -62.6929
-4.5 | -0.3265 | 0.00588 | -0.0379 | -55.5272
-4 | -0.2712 | 0.00566 | -0.0376 | -47.9152
-3.5 | -0.2154 | 0.00551 | -0.0375 | -39.0926
-3 | -0.1595 | 0.00537 | -0.0374 | -29.702
-2.5 | -0.1036 | 0.00523 | -0.0373 | -19.8088
-2 | -0.0475 | 0.00511 | -0.0372 | -9.2955
-1.5 | 0.0085 | 0.00499 | -0.0371 | 1.7034
-1 | 0.0638 | 0.00479 | -0.0369 | 13.3194
0 | 0.1743 | 0.00437 | -0.0367 | 39.8856
0.5 | 0.2287 | 0.00412 | -0.0365 | 55.5097
1 | 0.283 | 0.00427 | -0.0362 | 66.2763
1.5 | 0.3347 | 0.0046 | -0.0356 | 72.7609
2 | 0.3847 | 0.0048 | -0.0347 | 80.1458
2.5 | 0.436 | 0.00515 | -0.0339 | 84.6602
3 | 0.4873 | 0.00535 | -0.033 | 91.0841
3.5 | 0.5434 | 0.00541 | -0.0329 | 100.4436
4 | 0.6135 | 0.00566 | -0.0363 | 108.3922
4.5 | 0.6754 | 0.00596 | -0.0377 | 113.3221
5 | 0.7273 | 0.00628 | -0.0367 | 115.8121
5.5 | 0.7791 | 0.00664 | -0.0358 | 117.3343
6 | 0.8318 | 0.00689 | -0.0352 | 120.7257
6.5 | 0.8843 | 0.0072 | -0.0345 | 122.8194
7 | 0.9362 | 0.00761 | -0.0337 | 123.0223
7.5 | 0.9876 | 0.00812 | -0.0328 | 121.6256
8 | 1.0373 | 0.0089 | -0.0316 | 116.5506
8.5 | 1.0881 | 0.00948 | -0.0308 | 114.7785
9 | 1.1406 | 0.0098 | -0.0302 | 116.3878
9.5 | 1.1919 | 0.01027 | -0.0295 | 116.0565
10 | 1.2429 | 0.01077 | -0.0287 | 115.4039
10.5 | 1.2925 | 0.01141 | -0.0278 | 113.2778
11 | 1.3403 | 0.01224 | -0.0265 | 109.5016
11.5 | 1.3861 | 0.01329 | -0.025 | 104.2965
12 | 1.4259 | 0.01499 | -0.0226 | 95.1234
12.5 | 1.4667 | 0.01641 | -0.0206 | 89.3784
13 | 1.5102 | 0.01737 | -0.0189 | 86.943
13.5 | 1.5496 | 0.01863 | -0.0168 | 83.1777
14 | 1.5858 | 0.02002 | -0.0142 | 79.2108
14.5 | 1.6254 | 0.02085 | -0.0121 | 77.9568
15 | 1.6482 | 0.02273 | -0.0079 | 72.5121
15.5 | 1.6617 | 0.02411 | -0.002 | 68.9216
16 | 1.6714 | 0.02609 | 0.003 | 64.0629
16.5 | 1.6695 | 0.0295 | 0.0071 | 56.5932
17 | 1.6665 | 0.03388 | 0.0092 | 49.1883
17.5 | 1.6592 | 0.03966 | 0.0092 | 41.8356
18 | 1.6366 | 0.04811 | 0.0069 | 34.0179
18.5 | 1.6069 | 0.05819 | 0.0031 | 27.6147
19 | 1.5663 | 0.07102 | -0.0031 | 22.0544
19.5 | 1.4974 | 0.09101 | -0.0148 | 16.4531

## 101. Re 8M Mach 0.25 (1)
BIGFOIL.COM POLAR EXPORT
A7018-S
A7018-S |  |  |  | Cl Max: | 0.862 | at alpha= | 7.5 | deg
JavaFoil+Calcfoil stall+Eppler ext transition |  |  |  | L/D Max: | 103.823 | at alpha= | 6 | deg
Re: | 8000000 |  |  | Cd Min: | 0.00537 | at alpha= | 0 | deg
Mach: | 0.25 |  |  | Cl=0 at alpha= | -1.525 | deg
|  |  |  | @ Cl=0.1, Cd= | 0.08145
|  |  |  | @ Cl=0.4, Cd= | 0.08145
|  |  |  | @ Cl=0.6, Cd= | 0.08145
alpha (deg) | Cl | Cd | Cm | Cl/Cd
-11 | -0.146 | 0.07132 | -0.014 | -2.043
-10.5 | -0.208 | 0.06733 | -0.014 | -3.093
-10 | -0.26 | 0.06421 | -0.014 | -4.05
-9.5 | -0.305 | 0.06031 | -0.014 | -5.055
-9 | -0.342 | 0.05673 | -0.014 | -6.034
-8.5 | -0.372 | 0.0532 | -0.014 | -6.984
-8 | -0.392 | 0.0498 | -0.015 | -7.862
-7.5 | -0.401 | 0.04678 | -0.015 | -8.583
-7 | -0.401 | 0.04375 | -0.015 | -9.176
-6.5 | -0.394 | 0.0378 | -0.019 | -10.416
-6 | -0.456 | 0.00752 | -0.032 | -60.665
-5.5 | -0.423 | 0.00733 | -0.032 | -57.652
-5 | -0.382 | 0.00711 | -0.032 | -53.667
-4.5 | -0.335 | 0.00692 | -0.033 | -48.48
-4 | -0.284 | 0.00674 | -0.033 | -42.233
-3.5 | -0.23 | 0.00654 | -0.033 | -35.214
-3 | -0.174 | 0.00638 | -0.033 | -27.256
-2.5 | -0.116 | 0.00627 | -0.034 | -18.48
-2 | -0.057 | 0.00614 | -0.034 | -9.281
-1.5 | 0.003 | 0.00607 | -0.034 | 0.415
-1 | 0.062 | 0.00546 | -0.034 | 11.406
-0.5 | 0.122 | 0.00551 | -0.035 | 22.171
0 | 0.182 | 0.00537 | -0.035 | 33.927
0.5 | 0.242 | 0.00542 | -0.035 | 44.579
1 | 0.302 | 0.00547 | -0.035 | 55.131
1.5 | 0.361 | 0.00552 | -0.036 | 65.47
2 | 0.42 | 0.00559 | -0.036 | 75.199
2.5 | 0.479 | 0.00567 | -0.036 | 84.472
3 | 0.536 | 0.00672 | -0.036 | 79.735
3.5 | 0.592 | 0.0068 | -0.037 | 87.07
4 | 0.645 | 0.00697 | -0.037 | 92.562
4.5 | 0.695 | 0.00712 | -0.037 | 97.599
5 | 0.741 | 0.00729 | -0.037 | 101.626
5.5 | 0.782 | 0.00755 | -0.038 | 103.598
6 | 0.817 | 0.00787 | -0.038 | 103.823
6.5 | 0.844 | 0.00825 | -0.038 | 102.282
7 | 0.861 | 0.00862 | -0.038 | 99.833
7.5 | 0.862 | 0.00904 | -0.039 | 95.412
8 | 0.851 | 0.00953 | -0.039 | 89.246
8.5 | 0.826 | 0.01002 | -0.039 | 82.38
9 | 0.785 | 0.01061 | -0.039 | 73.961
9.5 | 0.727 | 0.01136 | -0.04 | 64.008
10 | 0.649 | 0.01222 | -0.039 | 53.103
10.5 | 0.468 | 0.06241 | -0.022 | 7.495
11 | 0.394 | 0.06832 | -0.021 | 5.77
11.5 | 0.316 | 0.07245 | -0.021 | 4.36
12 | 0.228 | 0.07724 | -0.021 | 2.948
12.5 | 0.079 | 0.08145 | -0.021 | 0.965

## 102. Re 8M Mach 0.25 (2)
BIGFOIL.COM POLAR EXPORT
A7018-S
A7018-S |  |  |  | Cl Max: | 1.3194 | at alpha= | 10.5 | deg
XFOIL ncrit=9 |  |  |  | L/D Max: | 121.155 | at alpha= | 6 | deg
Re: | 8000000 |  |  | Cd Min: | 0.00413 | at alpha= | 0.5 | deg
Mach: | 0.25 |  |  | Cl=0 at alpha= | -1.5751 | deg
|  |  |  | @ Cl=0.1, Cd= | 0.0046836
|  |  |  | @ Cl=0.4, Cd= | 0.0048694
|  |  |  | @ Cl=0.6, Cd= | 0.005618
alpha (deg) | Cl | Cd | Cm | Cl/Cd
-14 | -0.6325 | 0.17163 | 0.0313 | -3.6853
-13 | -0.6157 | 0.15493 | 0.0252 | -3.9741
-12.5 | -0.6095 | 0.14617 | 0.0221 | -4.1698
-12 | -0.6111 | 0.13444 | 0.0182 | -4.5455
-11.5 | -0.6083 | 0.12522 | 0.0145 | -4.8579
-11 | -0.5985 | 0.11822 | 0.0116 | -5.0626
-10.5 | -0.5931 | 0.11009 | 0.0081 | -5.3874
-10 | -0.5816 | 0.1037 | 0.0052 | -5.6085
-9.5 | -0.6571 | 0.07718 | -0.0102 | -8.5139
-9 | -0.8537 | 0.01717 | -0.0452 | -49.7204
-8 | -0.7482 | 0.00948 | -0.0445 | -78.9241
-7.5 | -0.6767 | 0.00836 | -0.0464 | -80.945
-6.5 | -0.5665 | 0.00768 | -0.0432 | -73.763
-6 | -0.5116 | 0.00688 | -0.0418 | -74.3605
-5.5 | -0.4546 | 0.00649 | -0.0409 | -70.0462
-5 | -0.3969 | 0.00622 | -0.0403 | -63.8103
-4.5 | -0.3388 | 0.00604 | -0.0398 | -56.0927
-4 | -0.2811 | 0.00575 | -0.0393 | -48.887
-3.5 | -0.2232 | 0.00555 | -0.039 | -40.2162
-3 | -0.1651 | 0.00543 | -0.0388 | -30.4052
-2.5 | -0.1072 | 0.00526 | -0.0385 | -20.3802
-1.5 | 0.0087 | 0.00502 | -0.0382 | 1.7331
-0.5 | 0.1227 | 0.0046 | -0.0378 | 26.6739
0 | 0.1797 | 0.00438 | -0.0377 | 41.0274
0.5 | 0.2357 | 0.00413 | -0.0375 | 57.0702
1 | 0.2918 | 0.00428 | -0.0372 | 68.1776
1.5 | 0.3449 | 0.00461 | -0.0365 | 74.8156
2 | 0.3962 | 0.00485 | -0.0355 | 81.6907
3 | 0.5019 | 0.00539 | -0.0336 | 93.1169
3.5 | 0.562 | 0.00548 | -0.0339 | 102.5547
4 | 0.6336 | 0.00574 | -0.0369 | 110.3833
4.5 | 0.6971 | 0.00607 | -0.0379 | 114.8435
5 | 0.7507 | 0.00648 | -0.0367 | 115.8488
5.5 | 0.8053 | 0.00677 | -0.0356 | 118.9513
6 | 0.8602 | 0.0071 | -0.0346 | 121.1549
6.5 | 0.9146 | 0.00755 | -0.0333 | 121.1391
7 | 0.9687 | 0.0081 | -0.032 | 119.5926
7.5 | 1.0199 | 0.00909 | -0.0301 | 112.2002
8 | 1.0729 | 0.00986 | -0.0285 | 108.8134
8.5 | 1.1283 | 0.01034 | -0.0272 | 109.1199
9 | 1.181 | 0.01122 | -0.0253 | 105.2585
9.5 | 1.2304 | 0.01252 | -0.023 | 98.2748
10 | 1.2782 | 0.01404 | -0.0203 | 91.0399
10.5 | 1.3194 | 0.01638 | -0.0169 | 80.5495
11.5 | 1.2075 | 0.03972 | 0.0046 | 30.4003
12 | 1.1872 | 0.04467 | 0.0079 | 26.5771
12.5 | 1.1098 | 0.06044 | 0.0006 | 18.362
13 | 1.0744 | 0.07489 | -0.0103 | 14.3464
13.5 | 1.0618 | 0.08708 | -0.019 | 12.1934
14 | 1.0614 | 0.09763 | -0.025 | 10.8717
14.5 | 1.0244 | 0.1175 | -0.0346 | 8.7183
15.5 | 0.8845 | 0.18203 | -0.0696 | 4.8591

## 103. Re 8M Mach 0.50 (1)
BIGFOIL.COM POLAR EXPORT
A7018-S
A7018-S |  |  |  | Cl Max: | 1.139 | at alpha= | 19.5 | deg
JavaFoil+Calcfoil stall+Eppler ext transition |  |  |  | L/D Max: | 95.717 | at alpha= | 4.5 | deg
Re: | 8000000 |  |  | Cd Min: | 0.00555 | at alpha= | 0.5 | deg
Mach: | 0.5 |  |  | Cl=0 at alpha= | -1.5227 | deg
|  |  |  | @ Cl=0.1, Cd= | 0.0055824
|  |  |  | @ Cl=0.4, Cd= | 0.0057364
|  |  |  | @ Cl=0.6, Cd= | 0.010825
alpha (deg) | Cl | Cd | Cm | Cl/Cd
-20 | -0.978 | 0.14994 | -0.018 | -6.52
-19.5 | -0.955 | 0.13745 | -0.018 | -6.945
-19 | -0.936 | 0.1234 | -0.02 | -7.583
-18.5 | -0.901 | 0.13494 | -0.018 | -6.677
-18 | -0.879 | 0.12169 | -0.019 | -7.224
-17.5 | -0.861 | 0.10709 | -0.02 | -8.044
-17 | -0.823 | 0.12027 | -0.018 | -6.842
-16.5 | -0.802 | 0.10677 | -0.019 | -7.514
-16 | -0.787 | 0.09094 | -0.021 | -8.652
-15.5 | -0.743 | 0.10992 | -0.017 | -6.757
-15 | -0.721 | 0.09645 | -0.019 | -7.48
-14.5 | -0.705 | 0.08129 | -0.021 | -8.676
-14 | -0.664 | 0.09595 | -0.017 | -6.921
-13.5 | -0.641 | 0.08551 | -0.019 | -7.497
-13 | -0.624 | 0.07181 | -0.021 | -8.684
-12.5 | -0.624 | 0.04682 | -0.026 | -13.326
-12 | -0.56 | 0.07567 | -0.018 | -7.395
-11.5 | -0.543 | 0.06185 | -0.022 | -8.779
-11 | -0.554 | 0.03217 | -0.028 | -17.206
-10.5 | -0.481 | 0.06385 | -0.018 | -7.528
-10 | -0.463 | 0.05222 | -0.022 | -8.87
-9.5 | -0.429 | 0.05662 | -0.019 | -7.571
-9 | -0.405 | 0.05068 | -0.021 | -7.983
-8.5 | -0.46 | 0.00989 | -0.034 | -46.559
-8 | -0.352 | 0.04398 | -0.022 | -8.012
-7.5 | -0.396 | 0.00881 | -0.035 | -44.978
-7 | -0.298 | 0.03985 | -0.022 | -7.469
-6.5 | -0.268 | 0.04042 | -0.02 | -6.632
-6 | -0.297 | 0.00798 | -0.036 | -37.271
-5.5 | -0.213 | 0.0381 | -0.018 | -5.588
-5 | -0.186 | 0.03627 | -0.018 | -5.132
-4.5 | -0.264 | 0.03398 | -0.019 | -7.758
-4 | -0.3 | 0.00713 | -0.037 | -42.087
-3.5 | -0.25 | 0.00685 | -0.037 | -36.515
-3 | -0.192 | 0.00666 | -0.037 | -28.762
-2.5 | -0.129 | 0.00645 | -0.038 | -19.942
-2 | -0.063 | 0.00628 | -0.038 | -10.108
-1.5 | 0.003 | 0.0062 | -0.038 | 0.453
-1 | 0.07 | 0.00556 | -0.038 | 12.508
-0.5 | 0.137 | 0.00561 | -0.039 | 24.318
0 | 0.203 | 0.00561 | -0.039 | 36.258
0.5 | 0.27 | 0.00555 | -0.039 | 48.669
1 | 0.337 | 0.00568 | -0.039 | 59.353
1.5 | 0.404 | 0.00574 | -0.04 | 70.255
2 | 0.469 | 0.00574 | -0.04 | 81.828
2.5 | 0.534 | 0.00712 | -0.04 | 74.994
3 | 0.596 | 0.00711 | -0.041 | 83.849
3.5 | 0.655 | 0.00731 | -0.041 | 89.619
4 | 0.707 | 0.00751 | -0.041 | 94.249
4.5 | 0.747 | 0.00781 | -0.041 | 95.717
5 | 0.763 | 0.00825 | -0.042 | 92.462
5.5 | 0.709 | 0.00866 | -0.042 | 81.853
6 | 0.498 | 0.00906 | -0.042 | 54.98
6.5 | 0.531 | 0.00952 | -0.043 | 55.779
7 | 0.564 | 0.01 | -0.043 | 56.367
7.5 | 0.597 | 0.01077 | -0.043 | 55.401
8 | 0.629 | 0.01136 | -0.044 | 55.417
8.5 | 0.662 | 0.01188 | -0.044 | 55.701
9 | 0.692 | 0.01103 | -0.044 | 62.744
9.5 | 0.723 | 0.01292 | -0.044 | 55.961
10 | 0.744 | 0.01477 | -0.044 | 50.329
10.5 | 0.781 | 0.01448 | -0.044 | 53.939
11 | 0.76 | 0.02555 | -0.041 | 29.727
11.5 | 0.836 | 0.01635 | -0.045 | 51.136
12 | 0.848 | 0.02058 | -0.044 | 41.216
12.5 | 0.753 | 0.07693 | -0.029 | 9.785
13 | 0.9 | 0.02407 | -0.044 | 37.388
13.5 | 0.877 | 0.04452 | -0.04 | 19.696
14 | 0.822 | 0.0993 | -0.026 | 8.281
14.5 | 0.919 | 0.05488 | -0.039 | 16.75
15 | 0.876 | 0.10487 | -0.027 | 8.35
15.5 | 0.989 | 0.05187 | -0.041 | 19.058
16 | 0.929 | 0.11057 | -0.028 | 8.399
16.5 | 1.071 | 0.04282 | -0.043 | 25.021
17 | 1.012 | 0.09453 | -0.036 | 10.709
17.5 | 1.004 | 0.1276 | -0.029 | 7.872
18 | 1.102 | 0.07686 | -0.04 | 14.333
18.5 | 1.061 | 0.13028 | -0.031 | 8.144
19 | 1.086 | 0.14025 | -0.031 | 7.741
19.5 | 1.139 | 0.1163 | -0.036 | 9.795
20 | 1.133 | 0.14982 | -0.031 | 7.564

## 104. Re 8M Mach 0.50 (2)
BIGFOIL.COM POLAR EXPORT
A7018-S
A7018-S |  |  |  | Cl Max: | 1.1005 | at alpha= | 20 | deg
XFOIL ncrit=9 |  |  |  | L/D Max: | 117.06 | at alpha= | 4 | deg
Re: | 8000000 |  |  | Cd Min: | 0.0042 | at alpha= | 0.5 | deg
Mach: | 0.5 |  |  | Cl=0 at alpha= | -1.5677 | deg
|  |  |  | @ Cl=0.1, Cd= | 0.0048728
|  |  |  | @ Cl=0.4, Cd= | 0.004769
|  |  |  | @ Cl=0.6, Cd= | 0.005684
alpha (deg) | Cl | Cd | Cm | Cl/Cd
-20 | -0.8839 | 0.28155 | 0.0852 | -3.1394
-19.5 | -0.8623 | 0.2731 | 0.0802 | -3.1575
-19 | -0.8408 | 0.26472 | 0.0752 | -3.1762
-18.5 | -0.8193 | 0.25622 | 0.0703 | -3.1976
-18 | -0.7984 | 0.24771 | 0.0657 | -3.2231
-17.5 | -0.7775 | 0.23921 | 0.061 | -3.2503
-17 | -0.7583 | 0.23004 | 0.0564 | -3.2964
-16.5 | -0.7385 | 0.22166 | 0.052 | -3.3317
-16 | -0.7202 | 0.21266 | 0.0478 | -3.3866
-15.5 | -0.7007 | 0.20537 | 0.044 | -3.4119
-15 | -0.6809 | 0.19785 | 0.0404 | -3.4415
-14.5 | -0.6644 | 0.1897 | 0.0369 | -3.5024
-14 | -0.6469 | 0.18183 | 0.0337 | -3.5577
-13.5 | -0.6307 | 0.17414 | 0.0306 | -3.6218
-13 | -0.6157 | 0.16598 | 0.0274 | -3.7095
-12.5 | -0.6043 | 0.15737 | 0.0242 | -3.84
-12 | -0.5936 | 0.14831 | 0.0208 | -4.0024
-11.5 | -0.5828 | 0.13978 | 0.0177 | -4.1694
-11 | -0.5738 | 0.13071 | 0.0143 | -4.3899
-10.5 | -0.5645 | 0.12246 | 0.011 | -4.6097
-10 | -0.5491 | 0.1159 | 0.0082 | -4.7377
-9.5 | -0.5413 | 0.10745 | 0.0048 | -5.0377
-9 | -0.5329 | 0.09942 | 0.0013 | -5.3601
-8.5 | -0.5247 | 0.09148 | -0.0024 | -5.7357
-8 | -0.524 | 0.08224 | -0.0072 | -6.3716
-7.5 | -0.5214 | 0.07374 | -0.0122 | -7.0708
-7 | -0.4737 | 0.05795 | -0.0416 | -8.1743
-6.5 | -0.4789 | 0.04899 | -0.0484 | -9.7755
-6 | -0.473 | 0.03756 | -0.0549 | -12.5932
-5.5 | -0.4575 | 0.02627 | -0.0569 | -17.4153
-5 | -0.4322 | 0.01569 | -0.055 | -27.5462
-4.5 | -0.3881 | 0.00899 | -0.0514 | -43.1702
-4 | -0.3268 | 0.00667 | -0.0484 | -48.9955
-3.5 | -0.2593 | 0.00595 | -0.0465 | -43.5798
-3 | -0.1913 | 0.00564 | -0.0453 | -33.9184
-2.5 | -0.1239 | 0.00543 | -0.0444 | -22.8177
-2 | -0.0571 | 0.00525 | -0.0438 | -10.8762
-1 | 0.075 | 0.00497 | -0.043 | 15.0905
-0.5 | 0.1393 | 0.00472 | -0.0425 | 29.5127
0 | 0.2036 | 0.00446 | -0.0423 | 45.6502
0.5 | 0.2672 | 0.0042 | -0.0419 | 63.619
1 | 0.3312 | 0.0043 | -0.0415 | 77.0233
1.5 | 0.3905 | 0.00469 | -0.0405 | 83.2623
2 | 0.447 | 0.00516 | -0.039 | 86.6279
2.5 | 0.5065 | 0.00561 | -0.0375 | 90.2852
3 | 0.5667 | 0.00562 | -0.0357 | 100.8363
3.5 | 0.6447 | 0.00577 | -0.0373 | 111.7331
4 | 0.7246 | 0.00619 | -0.039 | 117.0598
4.5 | 0.7919 | 0.00689 | -0.0375 | 114.9347
5 | 0.8531 | 0.0077 | -0.0343 | 110.7922
5.5 | 0.9051 | 0.00957 | -0.0292 | 94.5768
6 | 0.9471 | 0.01355 | -0.0228 | 69.8967
6.5 | 0.9746 | 0.02045 | -0.0158 | 47.6577
7 | 0.9836 | 0.02833 | -0.0089 | 34.7194
7.5 | 0.9711 | 0.03641 | -0.0025 | 26.6712
8 | 0.9385 | 0.04281 | 0.004 | 21.9224
8.5 | 0.904 | 0.05225 | -0.0002 | 17.3014
9 | 0.8763 | 0.06562 | -0.0117 | 13.3542
9.5 | 0.8584 | 0.08193 | -0.024 | 10.4772
10 | 0.8435 | 0.09463 | -0.0307 | 8.9137
10.5 | 0.8308 | 0.10671 | -0.0363 | 7.7856
11 | 0.8237 | 0.11842 | -0.0418 | 6.9558
11.5 | 0.8248 | 0.12922 | -0.047 | 6.3829
12 | 0.8323 | 0.1392 | -0.052 | 5.9792
12.5 | 0.8399 | 0.14976 | -0.0574 | 5.6083
13 | 0.8485 | 0.16075 | -0.0632 | 5.2784
13.5 | 0.8599 | 0.1714 | -0.0687 | 5.0169
14 | 0.8732 | 0.182 | -0.0742 | 4.7978
14.5 | 0.8871 | 0.19308 | -0.0799 | 4.5945
15 | 0.9035 | 0.20331 | -0.0853 | 4.444
15.5 | 0.921 | 0.21335 | -0.0906 | 4.3169
16 | 0.9401 | 0.22272 | -0.0957 | 4.221
16.5 | 0.9592 | 0.23254 | -0.101 | 4.1249
17 | 0.9805 | 0.24033 | -0.1059 | 4.0798
17.5 | 0.9997 | 0.25054 | -0.1114 | 3.9902
18 | 1.0195 | 0.26066 | -0.1168 | 3.9112
18.5 | 1.0396 | 0.27042 | -0.1223 | 3.8444
20 | 1.1005 | 0.29891 | -0.1386 | 3.6817

## 105. Re 10M Mach 0.00 (1)
BIGFOIL.COM POLAR EXPORT
A7018-S
A7018-S |  |  |  | Cl Max: | 0.906 | at alpha= | 8.5 | deg
JavaFoil+Calcfoil stall+Eppler ext transition |  |  |  | L/D Max: | 109.404 | at alpha= | 6.5 | deg
Re: | 10000000 |  |  | Cd Min: | 0.00538 | at alpha= | -1 | deg
Mach: | 0 |  |  | Cl=0 at alpha= | -1.5175 | deg
|  |  |  | @ Cl=0.1, Cd= | 0.0054007
|  |  |  | @ Cl=0.4, Cd= | 0.0056279
|  |  |  | @ Cl=0.6, Cd= | 0.08458
alpha (deg) | Cl | Cd | Cm | Cl/Cd
-12.5 | -0.365 | 0.08048 | -0.014 | -4.537
-12 | -0.383 | 0.07664 | -0.014 | -4.999
-11.5 | -0.4 | 0.07259 | -0.014 | -5.516
-11 | -0.417 | 0.06866 | -0.014 | -6.067
-10.5 | -0.431 | 0.06467 | -0.014 | -6.662
-10 | -0.443 | 0.0608 | -0.014 | -7.28
-9.5 | -0.451 | 0.05728 | -0.015 | -7.876
-9 | -0.456 | 0.05365 | -0.015 | -8.498
-8.5 | -0.456 | 0.05026 | -0.016 | -9.078
-8 | -0.453 | 0.04573 | -0.017 | -9.917
-7.5 | -0.545 | 0.00783 | -0.03 | -69.612
-7 | -0.525 | 0.00762 | -0.031 | -68.827
-6.5 | -0.496 | 0.00742 | -0.031 | -66.786
-6 | -0.461 | 0.0072 | -0.031 | -63.951
-5.5 | -0.421 | 0.00698 | -0.031 | -60.291
-5 | -0.376 | 0.0068 | -0.031 | -55.35
-4.5 | -0.329 | 0.00662 | -0.032 | -49.649
-4 | -0.277 | 0.00646 | -0.032 | -42.941
-3.5 | -0.224 | 0.00631 | -0.032 | -35.456
-3 | -0.169 | 0.00616 | -0.032 | -27.392
-2.5 | -0.112 | 0.00609 | -0.033 | -18.448
-2 | -0.055 | 0.00596 | -0.033 | -9.252
-1.5 | 0.002 | 0.00596 | -0.033 | 0.409
-1 | 0.06 | 0.00538 | -0.033 | 11.219
-0.5 | 0.118 | 0.00541 | -0.033 | 21.85
0 | 0.176 | 0.00545 | -0.034 | 32.315
0.5 | 0.234 | 0.0054 | -0.034 | 43.338
1 | 0.292 | 0.00542 | -0.034 | 53.824
1.5 | 0.35 | 0.00547 | -0.034 | 63.922
2 | 0.407 | 0.00565 | -0.035 | 71.973
2.5 | 0.464 | 0.00592 | -0.035 | 78.31
3 | 0.519 | 0.00683 | -0.035 | 76.099
3.5 | 0.574 | 0.00678 | -0.035 | 84.607
4 | 0.627 | 0.00682 | -0.036 | 91.963
4.5 | 0.677 | 0.00693 | -0.036 | 97.719
5 | 0.724 | 0.00712 | -0.036 | 101.741
5.5 | 0.768 | 0.00727 | -0.036 | 105.589
6 | 0.807 | 0.00745 | -0.037 | 108.408
6.5 | 0.842 | 0.0077 | -0.037 | 109.404
7 | 0.87 | 0.00797 | -0.037 | 109.134
7.5 | 0.89 | 0.0083 | -0.037 | 107.136
8 | 0.901 | 0.00869 | -0.038 | 103.774
8.5 | 0.906 | 0.00912 | -0.038 | 99.288
9 | 0.902 | 0.00955 | -0.038 | 94.411
9.5 | 0.889 | 0.01008 | -0.039 | 88.181
10 | 0.869 | 0.01059 | -0.039 | 82.093
10.5 | 0.844 | 0.01127 | -0.039 | 74.864
11 | 0.813 | 0.01074 | -0.039 | 75.682
11.5 | 0.721 | 0.02241 | -0.036 | 32.201
12 | 0.609 | 0.06819 | -0.024 | 8.933
12.5 | 0.577 | 0.07408 | -0.024 | 7.783
13 | 0.544 | 0.08035 | -0.023 | 6.769
13.5 | 0.514 | 0.08458 | -0.023 | 6.071

## 106. Re 10M Mach 0.00 (2)
BIGFOIL.COM POLAR EXPORT
A7018-S
A7018-S |  |  |  | Cl Max: | 1.7582 | at alpha= | 17.5 | deg
XFOIL ncrit=9 |  |  |  | L/D Max: | 129.194 | at alpha= | 6.5 | deg
Re: | 10000000 |  |  | Cd Min: | 0.00414 | at alpha= | 0.5 | deg
Mach: | 0 |  |  | Cl=0 at alpha= | -1.5719 | deg
|  |  |  | @ Cl=0.1, Cd= | 0.0045866
|  |  |  | @ Cl=0.4, Cd= | 0.0051067
|  |  |  | @ Cl=0.6, Cd= | 0.0054286
alpha (deg) | Cl | Cd | Cm | Cl/Cd
-16.5 | -1.3889 | 0.03484 | -0.0569 | -39.8651
-16 | -1.3446 | 0.03501 | -0.056 | -38.4062
-15.5 | -1.3783 | 0.02825 | -0.0515 | -48.7894
-15 | -1.3638 | 0.02434 | -0.0489 | -56.0312
-14.5 | -1.3285 | 0.02249 | -0.0474 | -59.0707
-14 | -1.2889 | 0.02098 | -0.0461 | -61.4347
-13.5 | -1.2525 | 0.01877 | -0.0446 | -66.7288
-13 | -1.2065 | 0.01791 | -0.0437 | -67.3646
-12.5 | -1.1653 | 0.01612 | -0.0423 | -72.2891
-12 | -1.1175 | 0.01541 | -0.0414 | -72.5178
-11.5 | -1.0724 | 0.01416 | -0.0402 | -75.7345
-11 | -1.0272 | 0.01289 | -0.0389 | -79.6897
-10.5 | -0.9814 | 0.01167 | -0.0375 | -84.096
-10 | -0.937 | 0.01017 | -0.0358 | -92.1337
-9.5 | -0.8835 | 0.00899 | -0.0359 | -98.2759
-9 | -0.825 | 0.00807 | -0.0369 | -102.2305
-8.5 | -0.7649 | 0.00758 | -0.0382 | -100.9103
-8 | -0.6994 | 0.00726 | -0.0406 | -96.3361
-7.5 | -0.649 | 0.00712 | -0.0395 | -91.1517
-7 | -0.596 | 0.007 | -0.039 | -85.1429
-6.5 | -0.5432 | 0.0066 | -0.0384 | -82.303
-6 | -0.4897 | 0.00627 | -0.038 | -78.1021
-5.5 | -0.4355 | 0.00599 | -0.0377 | -72.7045
-5 | -0.3805 | 0.00584 | -0.0375 | -65.1541
-4 | -0.2702 | 0.00547 | -0.0372 | -49.3967
-3.5 | -0.2147 | 0.00532 | -0.0371 | -40.3571
-3 | -0.1591 | 0.00521 | -0.0371 | -30.5374
-2.5 | -0.1035 | 0.00506 | -0.037 | -20.4545
-2 | -0.0476 | 0.00496 | -0.0369 | -9.5968
-1.5 | 0.008 | 0.00487 | -0.0369 | 1.6427
-1 | 0.0631 | 0.00472 | -0.0367 | 13.3686
-0.5 | 0.1184 | 0.00452 | -0.0366 | 26.1947
0 | 0.1732 | 0.00435 | -0.0365 | 39.8161
0.5 | 0.2275 | 0.00414 | -0.0363 | 54.9517
1 | 0.2806 | 0.00441 | -0.0359 | 63.6281
1.5 | 0.3327 | 0.00485 | -0.0354 | 68.5979
2 | 0.3841 | 0.00503 | -0.0348 | 76.3618
2.5 | 0.4359 | 0.00528 | -0.0342 | 82.5568
3 | 0.4891 | 0.00542 | -0.0338 | 90.2399
3.5 | 0.5414 | 0.00545 | -0.0331 | 99.3394
4 | 0.5932 | 0.0054 | -0.0322 | 109.8519
4.5 | 0.6645 | 0.0057 | -0.0359 | 116.5789
5 | 0.7247 | 0.00605 | -0.037 | 119.7851
5.5 | 0.7769 | 0.00629 | -0.0363 | 123.5135
6 | 0.8291 | 0.00653 | -0.0357 | 126.9678
6.5 | 0.8811 | 0.00682 | -0.035 | 129.1935
7 | 0.9323 | 0.00724 | -0.0343 | 128.7707
7.5 | 0.983 | 0.00777 | -0.0334 | 126.5122
8 | 1.0327 | 0.00843 | -0.0324 | 122.503
8.5 | 1.0848 | 0.00873 | -0.032 | 124.2612
9 | 1.1366 | 0.00906 | -0.0315 | 125.4525
9.5 | 1.1876 | 0.00949 | -0.0309 | 125.1423
10 | 1.2383 | 0.00992 | -0.0304 | 124.8286
10.5 | 1.2879 | 0.01047 | -0.0296 | 123.0086
11 | 1.3353 | 0.01127 | -0.0286 | 118.4827
11.5 | 1.3808 | 0.01226 | -0.0273 | 112.6264
12 | 1.4244 | 0.01341 | -0.0257 | 106.2192
12.5 | 1.471 | 0.01408 | -0.0247 | 104.4744
13 | 1.5158 | 0.0149 | -0.0235 | 101.7315
13.5 | 1.5582 | 0.01587 | -0.022 | 98.1853
14 | 1.5991 | 0.01688 | -0.0203 | 94.7334
14.5 | 1.6405 | 0.01769 | -0.0187 | 92.736
15 | 1.6757 | 0.01894 | -0.0164 | 88.4741
15.5 | 1.7101 | 0.02003 | -0.0139 | 85.3769
16 | 1.7377 | 0.02125 | -0.0105 | 81.7741
16.5 | 1.746 | 0.02277 | -0.0041 | 76.6798
17 | 1.7535 | 0.02478 | 0.0009 | 70.7627
17.5 | 1.7582 | 0.02751 | 0.0047 | 63.9113
18 | 1.7499 | 0.03209 | 0.0072 | 54.531
18.5 | 1.7462 | 0.03733 | 0.0073 | 46.7774
19 | 1.7459 | 0.04305 | 0.0059 | 40.5552
19.5 | 1.6801 | 0.05715 | 0.0015 | 29.3981
20 | 1.6307 | 0.07047 | -0.0039 | 23.1403

## 107. Re 10M Mach 0.10 (1)
BIGFOIL.COM POLAR EXPORT
A7018-S
A7018-S |  |  |  | Cl Max: | 0.898 | at alpha= | 8.5 | deg
JavaFoil+Calcfoil stall+Eppler ext transition |  |  |  | L/D Max: | 109.168 | at alpha= | 6.5 | deg
Re: | 10000000 |  |  | Cd Min: | 0.0054 | at alpha= | -1 | deg
Mach: | 0.1 |  |  | Cl=0 at alpha= | -1.5175 | deg
|  |  |  | @ Cl=0.1, Cd= | 0.0054067
|  |  |  | @ Cl=0.4, Cd= | 0.0057266
|  |  |  | @ Cl=0.6, Cd= | 0.08626
alpha (deg) | Cl | Cd | Cm | Cl/Cd
-12.5 | -0.331 | 0.08103 | -0.014 | -4.09
-12 | -0.352 | 0.07674 | -0.014 | -4.59
-11.5 | -0.373 | 0.07291 | -0.014 | -5.11
-11 | -0.392 | 0.06929 | -0.014 | -5.654
-10.5 | -0.409 | 0.06526 | -0.014 | -6.273
-10 | -0.425 | 0.06139 | -0.014 | -6.916
-9.5 | -0.436 | 0.05771 | -0.015 | -7.563
-9 | -0.444 | 0.05406 | -0.015 | -8.219
-8.5 | -0.448 | 0.05061 | -0.015 | -8.842
-8 | -0.446 | 0.04719 | -0.016 | -9.442
-7.5 | -0.54 | 0.00793 | -0.03 | -68.103
-7 | -0.522 | 0.00763 | -0.031 | -68.44
-6.5 | -0.495 | 0.00744 | -0.031 | -66.452
-6 | -0.461 | 0.00722 | -0.031 | -63.746
-5.5 | -0.421 | 0.007 | -0.031 | -60.222
-5 | -0.377 | 0.00681 | -0.032 | -55.393
-4.5 | -0.33 | 0.00663 | -0.032 | -49.741
-4 | -0.279 | 0.00647 | -0.032 | -43.027
-3.5 | -0.225 | 0.00633 | -0.032 | -35.524
-3 | -0.169 | 0.00618 | -0.032 | -27.426
-2.5 | -0.113 | 0.00609 | -0.033 | -18.527
-2 | -0.055 | 0.00598 | -0.033 | -9.269
-1.5 | 0.002 | 0.00596 | -0.033 | 0.411
-1 | 0.061 | 0.0054 | -0.033 | 11.226
-0.5 | 0.119 | 0.00541 | -0.034 | 21.962
0 | 0.177 | 0.00546 | -0.034 | 32.459
0.5 | 0.235 | 0.0054 | -0.034 | 43.587
1 | 0.293 | 0.00543 | -0.034 | 54.072
1.5 | 0.351 | 0.00549 | -0.035 | 64.04
2 | 0.409 | 0.00577 | -0.035 | 70.891
2.5 | 0.466 | 0.00593 | -0.035 | 78.613
3 | 0.522 | 0.00684 | -0.035 | 76.358
3.5 | 0.577 | 0.0068 | -0.036 | 84.858
4 | 0.63 | 0.00683 | -0.036 | 92.211
4.5 | 0.68 | 0.00697 | -0.036 | 97.562
5 | 0.727 | 0.00714 | -0.036 | 101.806
5.5 | 0.77 | 0.00723 | -0.037 | 106.538
6 | 0.809 | 0.00748 | -0.037 | 108.225
6.5 | 0.843 | 0.00772 | -0.037 | 109.168
7 | 0.87 | 0.00805 | -0.037 | 108.097
7.5 | 0.887 | 0.00837 | -0.038 | 105.945
8 | 0.897 | 0.00879 | -0.038 | 101.958
8.5 | 0.898 | 0.00919 | -0.038 | 97.721
9 | 0.89 | 0.00966 | -0.038 | 92.165
9.5 | 0.873 | 0.01016 | -0.039 | 85.843
10 | 0.848 | 0.01072 | -0.039 | 79.069
10.5 | 0.817 | 0.01145 | -0.039 | 71.407
11 | 0.776 | 0.01208 | -0.039 | 64.223
11.5 | 0.608 | 0.06425 | -0.025 | 9.469
12 | 0.572 | 0.07046 | -0.024 | 8.117
12.5 | 0.536 | 0.07659 | -0.023 | 6.995
13 | 0.501 | 0.0815 | -0.022 | 6.147
13.5 | 0.467 | 0.08626 | -0.022 | 5.415

## 108. Re 10M Mach 0.10 (2)
BIGFOIL.COM POLAR EXPORT
A7018-S
A7018-S |  |  |  | Cl Max: | 1.7101 | at alpha= | 16 | deg
XFOIL ncrit=9 |  |  |  | L/D Max: | 129.242 | at alpha= | 6.5 | deg
Re: | 10000000 |  |  | Cd Min: | 0.00414 | at alpha= | 0.5 | deg
Mach: | 0.1 |  |  | Cl=0 at alpha= | -1.5723 | deg
|  |  |  | @ Cl=0.1, Cd= | 0.0045953
|  |  |  | @ Cl=0.4, Cd= | 0.0051039
|  |  |  | @ Cl=0.6, Cd= | 0.0054252
alpha (deg) | Cl | Cd | Cm | Cl/Cd
-15 | -1.3037 | 0.03348 | -0.0551 | -38.9397
-14.5 | -1.2949 | 0.02936 | -0.0529 | -44.1042
-14 | -1.2675 | 0.02666 | -0.051 | -47.5431
-13.5 | -1.2473 | 0.0224 | -0.0487 | -55.683
-13 | -1.2023 | 0.02134 | -0.0475 | -56.3402
-12.5 | -1.1673 | 0.01852 | -0.0456 | -63.0292
-12 | -1.1188 | 0.01778 | -0.0445 | -62.9246
-11.5 | -1.0758 | 0.01602 | -0.0429 | -67.1536
-11 | -1.0321 | 0.01429 | -0.0413 | -72.2253
-10.5 | -0.9863 | 0.01292 | -0.0397 | -76.339
-10 | -0.9431 | 0.01098 | -0.0377 | -85.8925
-9.5 | -0.8914 | 0.00948 | -0.0372 | -94.0295
-9 | -0.8323 | 0.00839 | -0.0381 | -99.2014
-8.5 | -0.7717 | 0.00772 | -0.0392 | -99.9611
-8 | -0.7055 | 0.00735 | -0.0415 | -95.9864
-7.5 | -0.6545 | 0.00719 | -0.0402 | -91.0292
-7 | -0.6007 | 0.00707 | -0.0396 | -84.9646
-6.5 | -0.5472 | 0.00671 | -0.039 | -81.5499
-6 | -0.4933 | 0.00633 | -0.0385 | -77.9305
-5.5 | -0.4386 | 0.00602 | -0.0381 | -72.8571
-5 | -0.3832 | 0.00586 | -0.0379 | -65.3925
-4 | -0.2719 | 0.00549 | -0.0375 | -49.5264
-3.5 | -0.2161 | 0.00533 | -0.0374 | -40.5441
-3 | -0.1601 | 0.00522 | -0.0373 | -30.6705
-2.5 | -0.1041 | 0.00507 | -0.0372 | -20.5325
-2 | -0.0479 | 0.00497 | -0.0371 | -9.6378
-1.5 | 0.0081 | 0.00487 | -0.0371 | 1.6632
-1 | 0.0635 | 0.00472 | -0.0369 | 13.4534
-0.5 | 0.1191 | 0.00453 | -0.0368 | 26.2914
0 | 0.1742 | 0.00435 | -0.0367 | 40.046
0.5 | 0.2288 | 0.00414 | -0.0365 | 55.2657
1 | 0.2822 | 0.00441 | -0.0361 | 63.9909
1.5 | 0.3345 | 0.00485 | -0.0356 | 68.9691
2 | 0.3861 | 0.00504 | -0.035 | 76.6071
2.5 | 0.4383 | 0.00528 | -0.0344 | 83.0114
3 | 0.4918 | 0.00543 | -0.0339 | 90.5709
3.5 | 0.5444 | 0.00545 | -0.0332 | 99.8899
4 | 0.597 | 0.00541 | -0.0323 | 110.3512
5 | 0.7289 | 0.00608 | -0.037 | 119.8849
5.5 | 0.7816 | 0.00631 | -0.0363 | 123.8669
6 | 0.8343 | 0.00655 | -0.0356 | 127.374
6.5 | 0.8866 | 0.00686 | -0.0349 | 129.242
7 | 0.9383 | 0.00731 | -0.034 | 128.3584
7.5 | 0.9891 | 0.00789 | -0.033 | 125.3612
8 | 1.0397 | 0.00852 | -0.032 | 122.0305
8.5 | 1.0925 | 0.00882 | -0.0315 | 123.8662
9 | 1.1449 | 0.00916 | -0.0309 | 124.9891
9.5 | 1.1965 | 0.00961 | -0.0302 | 124.5057
10 | 1.2476 | 0.01011 | -0.0294 | 123.4026
10.5 | 1.2968 | 0.01082 | -0.0284 | 119.8521
11 | 1.3438 | 0.01178 | -0.027 | 114.0747
11.5 | 1.3876 | 0.0131 | -0.0251 | 105.9237
12.5 | 1.4808 | 0.01474 | -0.0225 | 100.4613
13 | 1.5256 | 0.01565 | -0.0209 | 97.4824
13.5 | 1.5674 | 0.01677 | -0.019 | 93.4645
14 | 1.6072 | 0.01795 | -0.0168 | 89.5376
14.5 | 1.6475 | 0.0189 | -0.0148 | 87.1693
15 | 1.6789 | 0.02044 | -0.0116 | 82.138
15.5 | 1.705 | 0.02188 | -0.0077 | 77.925
16 | 1.7101 | 0.02368 | -0.0007 | 72.2171
16.5 | 1.6899 | 0.02786 | 0.0062 | 60.6569
17 | 1.71 | 0.02986 | 0.0083 | 57.2672
17.5 | 1.6921 | 0.03616 | 0.0096 | 46.7948
18 | 1.6638 | 0.0456 | 0.0067 | 36.4868
18.5 | 1.6388 | 0.05496 | 0.0033 | 29.818
19 | 1.6147 | 0.0642 | 0.0001 | 25.1511
19.5 | 1.5328 | 0.08429 | -0.0103 | 18.1848
20 | 1.4612 | 0.10674 | -0.0242 | 13.6893

## 109. Re 10M Mach 0.25 (1)
BIGFOIL.COM POLAR EXPORT
A7018-S
A7018-S |  |  |  | Cl Max: | 0.862 | at alpha= | 7.5 | deg
JavaFoil+Calcfoil stall+Eppler ext transition |  |  |  | L/D Max: | 105.688 | at alpha= | 6 | deg
Re: | 10000000 |  |  | Cd Min: | 0.00542 | at alpha= | -1 | deg
Mach: | 0.25 |  |  | Cl=0 at alpha= | -1.525 | deg
|  |  |  | @ Cl=0.1, Cd= | 0.07986
|  |  |  | @ Cl=0.4, Cd= | 0.07986
|  |  |  | @ Cl=0.6, Cd= | 0.07986
alpha (deg) | Cl | Cd | Cm | Cl/Cd
-11.5 | -0.056 | 0.0742 | -0.015 | -0.757
-11 | -0.146 | 0.07073 | -0.014 | -2.06
-10.5 | -0.208 | 0.06697 | -0.014 | -3.111
-10 | -0.26 | 0.06336 | -0.014 | -4.106
-9.5 | -0.305 | 0.05985 | -0.014 | -5.096
-9 | -0.342 | 0.05607 | -0.015 | -6.109
-8.5 | -0.372 | 0.0527 | -0.015 | -7.054
-8 | -0.392 | 0.04926 | -0.015 | -7.956
-7.5 | -0.402 | 0.04607 | -0.016 | -8.728
-7 | -0.403 | 0.04271 | -0.017 | -9.427
-6.5 | -0.482 | 0.00756 | -0.032 | -63.75
-6 | -0.456 | 0.00739 | -0.032 | -61.771
-5.5 | -0.423 | 0.00718 | -0.032 | -58.827
-5 | -0.382 | 0.00693 | -0.032 | -55.096
-4.5 | -0.335 | 0.00672 | -0.033 | -49.925
-4 | -0.284 | 0.00655 | -0.033 | -43.438
-3.5 | -0.23 | 0.00639 | -0.033 | -36.051
-3 | -0.174 | 0.00621 | -0.033 | -27.982
-2.5 | -0.116 | 0.00612 | -0.034 | -18.912
-2 | -0.057 | 0.00601 | -0.034 | -9.476
-1.5 | 0.003 | 0.00599 | -0.034 | 0.421
-1 | 0.062 | 0.00542 | -0.034 | 11.496
-0.5 | 0.122 | 0.00543 | -0.035 | 22.475
0 | 0.182 | 0.00548 | -0.035 | 33.2
0.5 | 0.242 | 0.00543 | -0.035 | 44.524
1 | 0.302 | 0.00545 | -0.035 | 55.376
1.5 | 0.361 | 0.00554 | -0.036 | 65.186
2 | 0.42 | 0.0058 | -0.036 | 72.493
2.5 | 0.479 | 0.00596 | -0.036 | 80.259
3 | 0.536 | 0.00691 | -0.036 | 77.597
3.5 | 0.592 | 0.00689 | -0.037 | 85.858
4 | 0.645 | 0.00691 | -0.037 | 93.358
4.5 | 0.695 | 0.00711 | -0.037 | 97.864
5 | 0.741 | 0.00724 | -0.037 | 102.416
5.5 | 0.782 | 0.00744 | -0.038 | 105.127
6 | 0.817 | 0.00773 | -0.038 | 105.688
6.5 | 0.844 | 0.00804 | -0.038 | 104.926
7 | 0.861 | 0.00838 | -0.038 | 102.748
7.5 | 0.862 | 0.00874 | -0.039 | 98.657
8 | 0.851 | 0.00918 | -0.039 | 92.673
8.5 | 0.826 | 0.00965 | -0.039 | 85.539
9 | 0.785 | 0.01022 | -0.04 | 76.812
9.5 | 0.727 | 0.01089 | -0.04 | 66.812
10 | 0.656 | 0.01056 | -0.04 | 62.143
10.5 | 0.469 | 0.06077 | -0.023 | 7.725
11 | 0.395 | 0.06657 | -0.022 | 5.938
11.5 | 0.317 | 0.07101 | -0.022 | 4.459
12 | 0.228 | 0.07599 | -0.022 | 3.001
12.5 | 0.079 | 0.07986 | -0.022 | 0.986

## 110. Re 10M Mach 0.25 (2)
BIGFOIL.COM POLAR EXPORT
A7018-S
A7018-S |  |  |  | Cl Max: | 1.3658 | at alpha= | 11.5 | deg
XFOIL ncrit=9 |  |  |  | L/D Max: | 128.042 | at alpha= | 6 | deg
Re: | 10000000 |  |  | Cd Min: | 0.00414 | at alpha= | 0.5 | deg
Mach: | 0.25 |  |  | Cl=0 at alpha= | -1.5717 | deg
|  |  |  | @ Cl=0.1, Cd= | 0.0046337
|  |  |  | @ Cl=0.4, Cd= | 0.005093
|  |  |  | @ Cl=0.6, Cd= | 0.0054933
alpha (deg) | Cl | Cd | Cm | Cl/Cd
-20 | -0.8111 | 0.2587 | 0.0726 | -3.1353
-19.5 | -0.7949 | 0.25178 | 0.0688 | -3.1571
-19 | -0.779 | 0.24503 | 0.0652 | -3.1792
-18.5 | -0.7632 | 0.23803 | 0.0616 | -3.2063
-18 | -0.7497 | 0.23002 | 0.0579 | -3.2593
-17.5 | -0.7352 | 0.22222 | 0.0543 | -3.3084
-17 | -0.7224 | 0.21344 | 0.0508 | -3.3846
-16.5 | -0.7077 | 0.2063 | 0.0474 | -3.4304
-16 | -0.692 | 0.20021 | 0.0443 | -3.4564
-15.5 | -0.677 | 0.19373 | 0.0412 | -3.4946
-15 | -0.6606 | 0.18734 | 0.0384 | -3.5262
-14.5 | -0.6479 | 0.17974 | 0.0353 | -3.6047
-14 | -0.6355 | 0.17216 | 0.0323 | -3.6913
-13.5 | -0.6232 | 0.165 | 0.0295 | -3.777
-13 | -0.6186 | 0.15526 | 0.026 | -3.9843
-12.5 | -0.6345 | 0.13854 | 0.0208 | -4.5799
-11.5 | -0.6146 | 0.12421 | 0.0148 | -4.9481
-11 | -0.6097 | 0.11579 | 0.0113 | -5.2656
-10.5 | -0.6969 | 0.08624 | -0.0047 | -8.0809
-10 | -0.7465 | 0.06796 | -0.0194 | -10.9844
-9.5 | -0.7995 | 0.03946 | -0.0463 | -20.261
-8.5 | -0.8082 | 0.00987 | -0.0455 | -81.8845
-8 | -0.7382 | 0.0084 | -0.0471 | -87.881
-7.5 | -0.6849 | 0.00785 | -0.0449 | -87.2484
-7 | -0.6276 | 0.00754 | -0.0436 | -83.2361
-6.5 | -0.5704 | 0.00721 | -0.0425 | -79.1123
-6 | -0.5134 | 0.00676 | -0.0416 | -75.9467
-5.5 | -0.4563 | 0.00627 | -0.0407 | -72.7751
-5 | -0.3983 | 0.00597 | -0.0401 | -66.7169
-4 | -0.2819 | 0.00558 | -0.0392 | -50.5197
-3.5 | -0.224 | 0.00537 | -0.0389 | -41.7132
-3 | -0.1658 | 0.00525 | -0.0387 | -31.581
-2.5 | -0.1077 | 0.00509 | -0.0385 | -21.1591
-2 | -0.0496 | 0.005 | -0.0383 | -9.92
-1.5 | 0.0083 | 0.00489 | -0.0382 | 1.6973
-1 | 0.0656 | 0.00476 | -0.038 | 13.7815
-0.5 | 0.1228 | 0.00455 | -0.0379 | 26.989
0 | 0.1797 | 0.00436 | -0.0377 | 41.2156
0.5 | 0.2359 | 0.00414 | -0.0375 | 56.9807
1 | 0.291 | 0.00441 | -0.0371 | 65.9864
1.5 | 0.3447 | 0.00487 | -0.0365 | 70.7803
2 | 0.3976 | 0.00508 | -0.0358 | 78.2677
2.5 | 0.4513 | 0.00537 | -0.0351 | 84.041
3 | 0.5067 | 0.0055 | -0.0345 | 92.1273
3.5 | 0.561 | 0.0055 | -0.0336 | 102
4 | 0.6194 | 0.00549 | -0.0335 | 112.8233
4.5 | 0.6909 | 0.00582 | -0.0364 | 118.7113
5 | 0.7529 | 0.00619 | -0.0371 | 121.6317
5.5 | 0.8081 | 0.00643 | -0.0362 | 125.6765
6 | 0.863 | 0.00674 | -0.0351 | 128.0415
6.5 | 0.9174 | 0.00717 | -0.0338 | 127.9498
7 | 0.9709 | 0.00779 | -0.0323 | 124.6341
7.5 | 1.0233 | 0.0086 | -0.0306 | 118.9884
8 | 1.0784 | 0.0091 | -0.0293 | 118.5055
8.5 | 1.1344 | 0.00952 | -0.0281 | 119.1597
9 | 1.1888 | 0.0102 | -0.0265 | 116.549
9.5 | 1.241 | 0.01117 | -0.0244 | 111.1012
10 | 1.2899 | 0.01256 | -0.0218 | 102.699
10.5 | 1.3205 | 0.01629 | -0.017 | 81.062
11 | 1.3535 | 0.01954 | -0.0129 | 69.2682
11.5 | 1.3658 | 0.02474 | -0.0073 | 55.2061
12 | 1.3087 | 0.03413 | 0.0039 | 38.3446
12.5 | 1.2348 | 0.04379 | 0.0092 | 28.1982
13 | 1.1955 | 0.05519 | 0.0034 | 21.6615
13.5 | 1.1178 | 0.07686 | -0.0128 | 14.5433
14.5 | 1.1167 | 0.0953 | -0.0233 | 11.7177
15 | 0.9599 | 0.14431 | -0.05 | 6.6517
15.5 | 0.8898 | 0.17942 | -0.0682 | 4.9593
16 | 0.902 | 0.18782 | -0.0729 | 4.8025
17.5 | 0.9225 | 0.22389 | -0.0907 | 4.1203
18 | 0.9383 | 0.23141 | -0.0951 | 4.0547
18.5 | 0.9527 | 0.23995 | -0.1 | 3.9704
19 | 0.969 | 0.24718 | -0.1044 | 3.9202

## 111. Re 10M Mach 0.50 (1)
BIGFOIL.COM POLAR EXPORT
A7018-S
A7018-S |  |  |  | Cl Max: | 1.195 | at alpha= | 19.5 | deg
JavaFoil+Calcfoil stall+Eppler ext transition |  |  |  | L/D Max: | 95.61 | at alpha= | 4.5 | deg
Re: | 10000000 |  |  | Cd Min: | 0.00551 | at alpha= | -0.5 | deg
Mach: | 0.5 |  |  | Cl=0 at alpha= | -1.5227 | deg
|  |  |  | @ Cl=0.1, Cd= | 0.0056591
|  |  |  | @ Cl=0.4, Cd= | 0.0056594
|  |  |  | @ Cl=0.6, Cd= | 0.010403
alpha (deg) | Cl | Cd | Cm | Cl/Cd
-20 | -0.979 | 0.14644 | -0.018 | -6.685
-19.5 | -0.958 | 0.13236 | -0.019 | -7.24
-19 | -0.95 | 0.10929 | -0.021 | -8.689
-18.5 | -0.902 | 0.13117 | -0.018 | -6.88
-18 | -0.884 | 0.11573 | -0.02 | -7.638
-17.5 | -0.873 | 0.0956 | -0.022 | -9.132
-17 | -0.825 | 0.11668 | -0.018 | -7.074
-16.5 | -0.808 | 0.10012 | -0.02 | -8.075
-16 | -0.797 | 0.08098 | -0.023 | -9.847
-15.5 | -0.744 | 0.10745 | -0.018 | -6.921
-15 | -0.725 | 0.09259 | -0.02 | -7.826
-14.5 | -0.715 | 0.07259 | -0.023 | -9.847
-14 | -0.665 | 0.09383 | -0.018 | -7.088
-13.5 | -0.643 | 0.08249 | -0.019 | -7.801
-13 | -0.633 | 0.06374 | -0.023 | -9.927
-12.5 | -0.64 | 0.03663 | -0.027 | -17.46
-12 | -0.562 | 0.07327 | -0.019 | -7.667
-11.5 | -0.552 | 0.05437 | -0.024 | -10.156
-11 | -0.585 | 0.01806 | -0.031 | -32.374
-10.5 | -0.483 | 0.06155 | -0.02 | -7.851
-10 | -0.481 | 0.03834 | -0.026 | -12.553
-9.5 | -0.431 | 0.05405 | -0.021 | -7.977
-9 | -0.416 | 0.04129 | -0.025 | -10.071
-8.5 | -0.462 | 0.00942 | -0.035 | -49.088
-8 | -0.423 | 0.00982 | -0.034 | -43.025
-7.5 | -0.396 | 0.00861 | -0.035 | -46.065
-7 | -0.363 | 0.00844 | -0.035 | -43.082
-6.5 | -0.33 | 0.00827 | -0.035 | -39.933
-6 | -0.297 | 0.00782 | -0.036 | -38.004
-5.5 | -0.213 | 0.03738 | -0.019 | -5.71
-5 | -0.187 | 0.03537 | -0.019 | -5.28
-4.5 | -0.327 | 0.00715 | -0.036 | -45.648
-4 | -0.3 | 0.00692 | -0.037 | -43.374
-3.5 | -0.25 | 0.0067 | -0.037 | -37.368
-3 | -0.192 | 0.00649 | -0.037 | -29.52
-2.5 | -0.129 | 0.00632 | -0.038 | -20.339
-2 | -0.063 | 0.00615 | -0.038 | -10.322
-1.5 | 0.003 | 0.00619 | -0.038 | 0.454
-1 | 0.07 | 0.00578 | -0.038 | 12.042
-0.5 | 0.137 | 0.00551 | -0.039 | 24.775
0 | 0.203 | 0.00558 | -0.039 | 36.478
0.5 | 0.27 | 0.00554 | -0.039 | 48.816
1 | 0.337 | 0.00565 | -0.039 | 59.681
1.5 | 0.404 | 0.00566 | -0.04 | 71.281
2 | 0.469 | 0.00607 | -0.04 | 77.313
2.5 | 0.534 | 0.00728 | -0.04 | 73.299
3 | 0.596 | 0.00726 | -0.041 | 82.102
3.5 | 0.655 | 0.00736 | -0.041 | 89.011
4 | 0.707 | 0.0075 | -0.041 | 94.374
4.5 | 0.747 | 0.00782 | -0.041 | 95.61
5 | 0.763 | 0.00813 | -0.042 | 93.773
5.5 | 0.709 | 0.00847 | -0.042 | 83.674
6 | 0.498 | 0.00884 | -0.042 | 56.336
6.5 | 0.531 | 0.00927 | -0.043 | 57.283
7 | 0.564 | 0.00966 | -0.043 | 58.377
7.5 | 0.597 | 0.01035 | -0.043 | 57.627
8 | 0.629 | 0.01091 | -0.044 | 57.674
8.5 | 0.662 | 0.01143 | -0.044 | 57.934
9 | 0.693 | 0.01104 | -0.044 | 62.748
9.5 | 0.724 | 0.01098 | -0.044 | 65.981
10 | 0.75 | 0.01376 | -0.044 | 54.497
10.5 | 0.784 | 0.01375 | -0.045 | 57.021
11 | 0.793 | 0.01749 | -0.043 | 45.329
11.5 | 0.84 | 0.01542 | -0.045 | 54.447
12 | 0.855 | 0.0187 | -0.044 | 45.756
12.5 | 0.786 | 0.05683 | -0.036 | 13.827
13 | 0.908 | 0.02155 | -0.044 | 42.147
13.5 | 0.902 | 0.03366 | -0.042 | 26.797
14 | 0.824 | 0.09645 | -0.026 | 8.543
14.5 | 0.954 | 0.03855 | -0.042 | 24.74
15 | 0.879 | 0.10124 | -0.028 | 8.683
15.5 | 1.016 | 0.03912 | -0.043 | 25.976
16 | 0.94 | 0.10186 | -0.031 | 9.226
16.5 | 1.084 | 0.03727 | -0.044 | 29.077
17 | 1.073 | 0.05722 | -0.042 | 18.758
17.5 | 1.009 | 0.12276 | -0.03 | 8.219
18 | 1.14 | 0.05453 | -0.043 | 20.915
18.5 | 1.079 | 0.1149 | -0.035 | 9.394
19 | 1.09 | 0.13449 | -0.032 | 8.108
19.5 | 1.195 | 0.07677 | -0.042 | 15.57
20 | 1.148 | 0.13887 | -0.034 | 8.267

## 112. Re 10M Mach 0.50 (2)
BIGFOIL.COM POLAR EXPORT
A7018-S
A7018-S |  |  |  | Cl Max: | 1.1008 | at alpha= | 20 | deg
XFOIL ncrit=9 |  |  |  | L/D Max: | 122.222 | at alpha= | 4.5 | deg
Re: | 10000000 |  |  | Cd Min: | 0.00417 | at alpha= | 0.5 | deg
Mach: | 0.5 |  |  | Cl=0 at alpha= | -1.5646 | deg
|  |  |  | @ Cl=0.1, Cd= | 0.0047678
|  |  |  | @ Cl=0.4, Cd= | 0.0050024
|  |  |  | @ Cl=0.6, Cd= | 0.0057028
alpha (deg) | Cl | Cd | Cm | Cl/Cd
-20 | -0.884 | 0.28178 | 0.0852 | -3.1372
-19.5 | -0.8626 | 0.27334 | 0.0802 | -3.1558
-19 | -0.8412 | 0.265 | 0.0754 | -3.1743
-18.5 | -0.8199 | 0.25654 | 0.0706 | -3.196
-18 | -0.7994 | 0.24804 | 0.066 | -3.2229
-17.5 | -0.7797 | 0.23928 | 0.0613 | -3.2585
-17 | -0.76 | 0.23061 | 0.0569 | -3.2956
-16.5 | -0.7407 | 0.22229 | 0.0528 | -3.3321
-15.5 | -0.705 | 0.20547 | 0.0452 | -3.4312
-15 | -0.6858 | 0.19862 | 0.0418 | -3.4528
-14.5 | -0.6688 | 0.19045 | 0.0384 | -3.5117
-14 | -0.6522 | 0.18228 | 0.035 | -3.578
-13.5 | -0.6342 | 0.17476 | 0.0318 | -3.629
-13 | -0.6211 | 0.16603 | 0.0284 | -3.7409
-12.5 | -0.6073 | 0.15785 | 0.0251 | -3.8473
-12 | -0.5966 | 0.14863 | 0.0217 | -4.014
-11.5 | -0.5859 | 0.13996 | 0.0185 | -4.1862
-11 | -0.5784 | 0.13035 | 0.0149 | -4.4373
-10.5 | -0.5659 | 0.12286 | 0.0119 | -4.6061
-10 | -0.5539 | 0.11538 | 0.0087 | -4.8007
-9.5 | -0.5464 | 0.10682 | 0.0051 | -5.1151
-9 | -0.5378 | 0.09885 | 0.0016 | -5.4406
-8.5 | -0.5285 | 0.09119 | -0.0021 | -5.7956
-8 | -0.5302 | 0.08144 | -0.0072 | -6.5103
-7.5 | -0.5074 | 0.07037 | -0.0203 | -7.2105
-7 | -0.4833 | 0.05819 | -0.0403 | -8.3056
-6.5 | -0.484 | 0.04829 | -0.0489 | -10.0228
-6 | -0.4774 | 0.03653 | -0.0554 | -13.0687
-5.5 | -0.463 | 0.02487 | -0.0571 | -18.6168
-5 | -0.4381 | 0.01428 | -0.0547 | -30.6793
-4.5 | -0.3923 | 0.00808 | -0.051 | -48.552
-4 | -0.3287 | 0.00626 | -0.0481 | -52.508
-3.5 | -0.2603 | 0.00574 | -0.0464 | -45.3484
-3 | -0.1921 | 0.00543 | -0.0452 | -35.3775
-2.5 | -0.1244 | 0.00526 | -0.0444 | -23.6502
-2 | -0.0576 | 0.00508 | -0.0437 | -11.3386
-1 | 0.0747 | 0.00485 | -0.0429 | 15.4021
-0.5 | 0.1393 | 0.00464 | -0.0426 | 30.0216
0 | 0.2038 | 0.00437 | -0.0423 | 46.6362
0.5 | 0.2675 | 0.00417 | -0.0419 | 64.1487
1 | 0.3303 | 0.00439 | -0.0414 | 75.2392
1.5 | 0.3901 | 0.00494 | -0.0405 | 78.9676
2 | 0.4488 | 0.00531 | -0.0393 | 84.5198
2.5 | 0.5099 | 0.00563 | -0.0381 | 90.5684
3 | 0.5736 | 0.00572 | -0.0371 | 100.2797
3.5 | 0.635 | 0.00568 | -0.0352 | 111.7958
4 | 0.7159 | 0.00591 | -0.037 | 121.1337
4.5 | 0.792 | 0.00648 | -0.0374 | 122.2222
5 | 0.8582 | 0.0072 | -0.0351 | 119.1944
5.5 | 0.9119 | 0.00888 | -0.0302 | 102.6914
6 | 0.9553 | 0.01236 | -0.0237 | 77.2896
6.5 | 0.9804 | 0.01965 | -0.0163 | 49.8931
7 | 0.9872 | 0.02789 | -0.009 | 35.3962
7.5 | 0.9755 | 0.03597 | -0.0026 | 27.1198
8 | 0.946 | 0.04219 | 0.004 | 22.4224
8.5 | 0.9111 | 0.0521 | -0.0009 | 17.4875
9 | 0.8834 | 0.06545 | -0.0126 | 13.4973
9.5 | 0.8662 | 0.08173 | -0.0251 | 10.5983
10 | 0.8515 | 0.09441 | -0.0317 | 9.0192
10.5 | 0.8372 | 0.10613 | -0.0366 | 7.8884
11 | 0.8285 | 0.11741 | -0.0413 | 7.0565
11.5 | 0.8294 | 0.12781 | -0.0462 | 6.4893
12 | 0.8371 | 0.1375 | -0.051 | 6.088
12.5 | 0.8428 | 0.14844 | -0.0566 | 5.6777
13 | 0.8509 | 0.15952 | -0.0624 | 5.3341
13.5 | 0.8617 | 0.17032 | -0.068 | 5.0593
14 | 0.8736 | 0.18148 | -0.0738 | 4.8138
14.5 | 0.887 | 0.19278 | -0.0795 | 4.6011
15 | 0.9033 | 0.20304 | -0.0849 | 4.4489
15.5 | 0.9209 | 0.21295 | -0.0903 | 4.3245
16 | 0.9404 | 0.222 | -0.0953 | 4.236
16.5 | 0.9592 | 0.23191 | -0.1007 | 4.1361
17 | 0.9798 | 0.24027 | -0.1058 | 4.0779
17.5 | 0.9993 | 0.25055 | -0.1112 | 3.9884
18 | 1.019 | 0.2608 | -0.1166 | 3.9072
18.5 | 1.0392 | 0.27058 | -0.1221 | 3.8406
19 | 1.0596 | 0.27996 | -0.1274 | 3.7848
19.5 | 1.0802 | 0.28946 | -0.1329 | 3.7318
20 | 1.1008 | 0.29886 | -0.1383 | 3.6833

## 113. Re 12M Mach 0.00 (1)
BIGFOIL.COM POLAR EXPORT
A7018-S
A7018-S |  |  |  | Cl Max: | 0.906 | at alpha= | 8.5 | deg
JavaFoil+Calcfoil stall+Eppler ext transition |  |  |  | L/D Max: | 111.075 | at alpha= | 7 | deg
Re: | 12000000 |  |  | Cd Min: | 0.00538 | at alpha= | -0.5 | deg
Mach: | 0 |  |  | Cl=0 at alpha= | -1.5175 | deg
|  |  |  | @ Cl=0.1, Cd= | 0.0054359
|  |  |  | @ Cl=0.4, Cd= | 0.0057454
|  |  |  | @ Cl=0.6, Cd= | 0.08177
alpha (deg) | Cl | Cd | Cm | Cl/Cd
-12.5 | -0.365 | 0.08015 | -0.014 | -4.558
-12 | -0.383 | 0.07574 | -0.014 | -5.061
-11.5 | -0.401 | 0.07209 | -0.014 | -5.557
-11 | -0.417 | 0.06825 | -0.014 | -6.106
-10.5 | -0.431 | 0.06421 | -0.014 | -6.712
-10 | -0.443 | 0.06025 | -0.015 | -7.352
-9.5 | -0.452 | 0.05647 | -0.015 | -8
-9 | -0.457 | 0.05267 | -0.016 | -8.674
-8.5 | -0.457 | 0.0493 | -0.016 | -9.277
-8 | -0.465 | 0.0382 | -0.021 | -12.165
-7.5 | -0.545 | 0.00772 | -0.03 | -70.629
-7 | -0.525 | 0.00747 | -0.031 | -70.218
-6.5 | -0.496 | 0.00727 | -0.031 | -68.127
-6 | -0.461 | 0.00708 | -0.031 | -65.084
-5.5 | -0.421 | 0.00685 | -0.031 | -61.443
-5 | -0.376 | 0.00663 | -0.031 | -56.769
-4.5 | -0.329 | 0.00648 | -0.032 | -50.721
-4 | -0.277 | 0.00633 | -0.032 | -43.8
-3.5 | -0.224 | 0.00619 | -0.032 | -36.187
-3 | -0.169 | 0.00606 | -0.032 | -27.83
-2.5 | -0.112 | 0.00599 | -0.033 | -18.736
-2 | -0.055 | 0.00597 | -0.033 | -9.247
-1.5 | 0.002 | 0.00588 | -0.033 | 0.415
-1 | 0.06 | 0.00556 | -0.033 | 10.841
-0.5 | 0.118 | 0.00538 | -0.033 | 21.989
0 | 0.176 | 0.00547 | -0.034 | 32.25
0.5 | 0.234 | 0.00548 | -0.034 | 42.753
1 | 0.292 | 0.0054 | -0.034 | 54.078
1.5 | 0.35 | 0.00557 | -0.034 | 62.781
2 | 0.407 | 0.00577 | -0.035 | 70.476
2.5 | 0.464 | 0.00587 | -0.035 | 78.924
3 | 0.519 | 0.0069 | -0.035 | 75.324
3.5 | 0.574 | 0.00683 | -0.035 | 84.036
4 | 0.627 | 0.00692 | -0.036 | 90.62
4.5 | 0.677 | 0.00691 | -0.036 | 97.956
5 | 0.724 | 0.0071 | -0.036 | 102.005
5.5 | 0.768 | 0.00727 | -0.036 | 105.658
6 | 0.807 | 0.00745 | -0.037 | 108.412
6.5 | 0.842 | 0.00762 | -0.037 | 110.458
7 | 0.87 | 0.00784 | -0.037 | 111.075
7.5 | 0.89 | 0.00812 | -0.037 | 109.599
8 | 0.901 | 0.00846 | -0.038 | 106.545
8.5 | 0.906 | 0.00884 | -0.038 | 102.446
9 | 0.902 | 0.00928 | -0.038 | 97.188
9.5 | 0.889 | 0.00976 | -0.039 | 91.101
10 | 0.869 | 0.0103 | -0.039 | 84.438
10.5 | 0.844 | 0.01087 | -0.039 | 77.616
11 | 0.809 | 0.01166 | -0.039 | 69.436
11.5 | 0.754 | 0.01442 | -0.038 | 52.314
12 | 0.661 | 0.03496 | -0.034 | 18.911
12.5 | 0.58 | 0.07126 | -0.025 | 8.132
13 | 0.545 | 0.07859 | -0.023 | 6.938
13.5 | 0.516 | 0.08177 | -0.024 | 6.306

## 114. Re 12M Mach 0.00 (2)
BIGFOIL.COM POLAR EXPORT
A7018-S
A7018-S |  |  |  | Cl Max: | 1.7796 | at alpha= | 17 | deg
XFOIL ncrit=9 |  |  |  | L/D Max: | 133.961 | at alpha= | 6.5 | deg
Re: | 12000000 |  |  | Cd Min: | 0.00421 | at alpha= | 0.5 | deg
Mach: | 0 |  |  | Cl=0 at alpha= | -1.5676 | deg
|  |  |  | @ Cl=0.1, Cd= | 0.0045463
|  |  |  | @ Cl=0.4, Cd= | 0.0052081
|  |  |  | @ Cl=0.6, Cd= | 0.0054719
alpha (deg) | Cl | Cd | Cm | Cl/Cd
-17.5 | -1.4933 | 0.0333 | -0.0584 | -44.8438
-17 | -1.4949 | 0.02994 | -0.0558 | -49.9299
-16.5 | -1.4827 | 0.027 | -0.0529 | -54.9148
-16 | -1.4511 | 0.02538 | -0.0511 | -57.1749
-15.5 | -1.4241 | 0.02289 | -0.049 | -62.2149
-15 | -1.3919 | 0.02061 | -0.0471 | -67.5352
-14.5 | -1.352 | 0.01912 | -0.0458 | -70.7113
-14 | -1.3095 | 0.01784 | -0.0446 | -73.4025
-13.5 | -1.2679 | 0.01628 | -0.0433 | -77.8808
-13 | -1.2214 | 0.01539 | -0.0424 | -79.3632
-12.5 | -1.1769 | 0.01409 | -0.0412 | -83.5273
-12 | -1.1291 | 0.01335 | -0.0402 | -84.5768
-11.5 | -1.0823 | 0.01238 | -0.0391 | -87.4233
-11 | -1.0352 | 0.01141 | -0.0379 | -90.7274
-10.5 | -0.9874 | 0.01057 | -0.0367 | -93.4153
-9.5 | -0.8774 | 0.0089 | -0.0374 | -98.5843
-9 | -0.8203 | 0.00773 | -0.0381 | -106.119
-8.5 | -0.7549 | 0.00723 | -0.0406 | -104.4122
-8 | -0.7051 | 0.00707 | -0.0394 | -99.7313
-7.5 | -0.6522 | 0.00686 | -0.0389 | -95.0729
-7 | -0.5987 | 0.00671 | -0.0385 | -89.225
-6 | -0.4908 | 0.00618 | -0.0378 | -79.4175
-5.5 | -0.4365 | 0.00584 | -0.0375 | -74.7432
-4 | -0.2708 | 0.00536 | -0.0372 | -50.5224
-3.5 | -0.2153 | 0.00518 | -0.037 | -41.5637
-2.5 | -0.1039 | 0.00494 | -0.0369 | -21.0324
-2 | -0.048 | 0.00486 | -0.0369 | -9.8765
-1.5 | 0.0075 | 0.0048 | -0.0368 | 1.5625
-1 | 0.063 | 0.00466 | -0.0367 | 13.5193
-0.5 | 0.1183 | 0.00449 | -0.0366 | 26.3474
0 | 0.1732 | 0.00433 | -0.0365 | 40
0.5 | 0.2274 | 0.00421 | -0.0363 | 54.0143
1 | 0.2802 | 0.00447 | -0.0359 | 62.6846
1.5 | 0.3325 | 0.00497 | -0.0354 | 66.9014
2.5 | 0.4374 | 0.00534 | -0.0344 | 81.9101
3 | 0.4911 | 0.00545 | -0.0341 | 90.1101
4 | 0.5974 | 0.00547 | -0.0331 | 109.2139
4.5 | 0.6536 | 0.00551 | -0.0333 | 118.6207
5 | 0.7188 | 0.00582 | -0.0355 | 123.5052
5.5 | 0.7787 | 0.00605 | -0.0367 | 128.7107
6 | 0.831 | 0.00629 | -0.0361 | 132.1145
6.5 | 0.8828 | 0.00659 | -0.0354 | 133.9605
7 | 0.9337 | 0.00705 | -0.0345 | 132.4397
8 | 1.0358 | 0.00797 | -0.033 | 129.9624
8.5 | 1.0878 | 0.00828 | -0.0325 | 131.3768
9 | 1.1396 | 0.00863 | -0.032 | 132.051
9.5 | 1.1907 | 0.00904 | -0.0314 | 131.7146
10 | 1.2414 | 0.00948 | -0.0308 | 130.9494
10.5 | 1.2903 | 0.01014 | -0.03 | 127.2485
11 | 1.3368 | 0.01107 | -0.0287 | 120.7588
11.5 | 1.3845 | 0.01178 | -0.0278 | 117.5297
12 | 1.4315 | 0.01252 | -0.0267 | 114.3371
12.5 | 1.4785 | 0.01317 | -0.0258 | 112.2627
13 | 1.5239 | 0.01395 | -0.0246 | 109.2401
13.5 | 1.5676 | 0.01484 | -0.0233 | 105.6334
14 | 1.6099 | 0.01576 | -0.0217 | 102.151
14.5 | 1.6518 | 0.0166 | -0.0202 | 99.506
15 | 1.6894 | 0.01772 | -0.0181 | 95.3386
15.5 | 1.7253 | 0.0188 | -0.0159 | 91.7713
16 | 1.7563 | 0.02005 | -0.013 | 87.596
16.5 | 1.764 | 0.02184 | -0.0064 | 80.7692
17 | 1.7796 | 0.02315 | -0.0016 | 76.8726
17.5 | 1.779 | 0.02591 | 0.0035 | 68.6607
18 | 1.7467 | 0.03248 | 0.0073 | 53.7777
18.5 | 1.7491 | 0.0379 | 0.006 | 46.1504
19 | 1.7417 | 0.04466 | 0.0039 | 38.9991
19.5 | 1.7124 | 0.05415 | 0.001 | 31.6233
20 | 1.6698 | 0.06574 | -0.0028 | 25.4001

## 115. Re 12M Mach 0.10 (1)
BIGFOIL.COM POLAR EXPORT
A7018-S
A7018-S |  |  |  | Cl Max: | 0.898 | at alpha= | 8.5 | deg
JavaFoil+Calcfoil stall+Eppler ext transition |  |  |  | L/D Max: | 110.431 | at alpha= | 7 | deg
Re: | 12000000 |  |  | Cd Min: | 0.00538 | at alpha= | -0.5 | deg
Mach: | 0.1 |  |  | Cl=0 at alpha= | -1.5175 | deg
|  |  |  | @ Cl=0.1, Cd= | 0.0054455
|  |  |  | @ Cl=0.4, Cd= | 0.0057474
|  |  |  | @ Cl=0.6, Cd= | 0.08486
alpha (deg) | Cl | Cd | Cm | Cl/Cd
-12.5 | -0.332 | 0.08077 | -0.014 | -4.106
-12 | -0.352 | 0.07637 | -0.014 | -4.615
-11.5 | -0.373 | 0.07249 | -0.014 | -5.142
-11 | -0.392 | 0.06864 | -0.014 | -5.712
-10.5 | -0.41 | 0.06458 | -0.014 | -6.343
-10 | -0.425 | 0.06064 | -0.015 | -7.007
-9.5 | -0.437 | 0.05692 | -0.015 | -7.675
-9 | -0.445 | 0.05342 | -0.015 | -8.328
-8.5 | -0.448 | 0.04986 | -0.016 | -8.992
-8 | -0.449 | 0.04474 | -0.018 | -10.034
-7.5 | -0.54 | 0.00776 | -0.03 | -69.63
-7 | -0.522 | 0.00751 | -0.031 | -69.532
-6.5 | -0.495 | 0.00729 | -0.031 | -67.827
-6 | -0.461 | 0.00709 | -0.031 | -64.935
-5.5 | -0.421 | 0.00686 | -0.031 | -61.373
-5 | -0.377 | 0.00664 | -0.032 | -56.808
-4.5 | -0.33 | 0.00649 | -0.032 | -50.818
-4 | -0.279 | 0.00635 | -0.032 | -43.891
-3.5 | -0.225 | 0.00619 | -0.032 | -36.32
-3 | -0.169 | 0.00608 | -0.032 | -27.863
-2.5 | -0.113 | 0.006 | -0.033 | -18.793
-2 | -0.055 | 0.00598 | -0.033 | -9.264
-1.5 | 0.002 | 0.00588 | -0.033 | 0.417
-1 | 0.061 | 0.00558 | -0.033 | 10.863
-0.5 | 0.119 | 0.00538 | -0.034 | 22.099
0 | 0.177 | 0.00547 | -0.034 | 32.356
0.5 | 0.235 | 0.00547 | -0.034 | 42.998
1 | 0.293 | 0.0054 | -0.034 | 54.38
1.5 | 0.351 | 0.00557 | -0.035 | 63.055
2 | 0.409 | 0.00578 | -0.035 | 70.765
2.5 | 0.466 | 0.00588 | -0.035 | 79.232
3 | 0.522 | 0.00691 | -0.035 | 75.59
3.5 | 0.577 | 0.00684 | -0.036 | 84.293
4 | 0.63 | 0.00693 | -0.036 | 90.851
4.5 | 0.68 | 0.00693 | -0.036 | 98.137
5 | 0.727 | 0.00712 | -0.036 | 102.097
5.5 | 0.77 | 0.00729 | -0.037 | 105.67
6 | 0.809 | 0.00748 | -0.037 | 108.23
6.5 | 0.843 | 0.00768 | -0.037 | 109.718
7 | 0.87 | 0.00788 | -0.037 | 110.431
7.5 | 0.887 | 0.00818 | -0.038 | 108.411
8 | 0.897 | 0.00853 | -0.038 | 105.05
8.5 | 0.898 | 0.00893 | -0.038 | 100.516
9 | 0.89 | 0.00938 | -0.038 | 94.892
9.5 | 0.873 | 0.00987 | -0.039 | 88.407
10 | 0.848 | 0.01042 | -0.039 | 81.347
10.5 | 0.817 | 0.01103 | -0.039 | 74.096
11 | 0.772 | 0.01215 | -0.039 | 63.516
11.5 | 0.688 | 0.022 | -0.036 | 31.257
12 | 0.576 | 0.06664 | -0.025 | 8.647
12.5 | 0.538 | 0.07374 | -0.024 | 7.3
13 | 0.502 | 0.08 | -0.023 | 6.275
13.5 | 0.468 | 0.08486 | -0.023 | 5.514

## 116. Re 12M Mach 0.10 (2)
BIGFOIL.COM POLAR EXPORT
A7018-S
A7018-S |  |  |  | Cl Max: | 1.727 | at alpha= | 16 | deg
XFOIL ncrit=9 |  |  |  | L/D Max: | 133.594 | at alpha= | 6.5 | deg
Re: | 12000000 |  |  | Cd Min: | 0.00421 | at alpha= | 0.5 | deg
Mach: | 0.1 |  |  | Cl=0 at alpha= | -1.568 | deg
|  |  |  | @ Cl=0.1, Cd= | 0.004548
|  |  |  | @ Cl=0.4, Cd= | 0.0052315
|  |  |  | @ Cl=0.6, Cd= | 0.0054798
alpha (deg) | Cl | Cd | Cm | Cl/Cd
-15.5 | -1.378 | 0.03062 | -0.056 | -45.0033
-15 | -1.377 | 0.02549 | -0.0529 | -54.0212
-14.5 | -1.3458 | 0.02304 | -0.0509 | -58.4115
-14 | -1.3081 | 0.02111 | -0.0491 | -61.9659
-13.5 | -1.2719 | 0.0187 | -0.0473 | -68.016
-13 | -1.2259 | 0.01758 | -0.046 | -69.7327
-12.5 | -1.1837 | 0.01575 | -0.0443 | -75.1556
-12 | -1.1353 | 0.01491 | -0.0431 | -76.1435
-11.5 | -1.0891 | 0.01364 | -0.0417 | -79.846
-11 | -1.0426 | 0.0124 | -0.0401 | -84.0806
-10.5 | -0.9947 | 0.01135 | -0.0387 | -87.6388
-10 | -0.9438 | 0.01042 | -0.0379 | -90.5758
-9 | -0.827 | 0.00822 | -0.0394 | -100.6083
-8.5 | -0.7615 | 0.00737 | -0.0416 | -103.3243
-8 | -0.7112 | 0.00715 | -0.0402 | -99.4685
-7.5 | -0.6577 | 0.00693 | -0.0396 | -94.9062
-6.5 | -0.549 | 0.00655 | -0.0387 | -83.8168
-6 | -0.4944 | 0.00625 | -0.0383 | -79.104
-5.5 | -0.4396 | 0.00588 | -0.0379 | -74.7619
-5 | -0.3842 | 0.0057 | -0.0377 | -67.4035
-4 | -0.2725 | 0.00537 | -0.0375 | -50.7449
-3.5 | -0.2167 | 0.00519 | -0.0373 | -41.7534
-3 | -0.1606 | 0.00509 | -0.0372 | -31.5521
-2.5 | -0.1045 | 0.00494 | -0.0371 | -21.1538
-2 | -0.0483 | 0.00486 | -0.0371 | -9.9383
-1.5 | 0.0076 | 0.0048 | -0.037 | 1.5833
-1 | 0.0633 | 0.00466 | -0.0369 | 13.5837
-0.5 | 0.119 | 0.00449 | -0.0368 | 26.5033
0 | 0.1742 | 0.00433 | -0.0367 | 40.2309
0.5 | 0.2287 | 0.00421 | -0.0365 | 54.323
1 | 0.2818 | 0.00447 | -0.036 | 63.0425
1.5 | 0.3344 | 0.00497 | -0.0356 | 67.2837
2 | 0.3872 | 0.00519 | -0.0351 | 74.605
2.5 | 0.4397 | 0.00536 | -0.0346 | 82.0336
3 | 0.4939 | 0.00546 | -0.0342 | 90.4579
4 | 0.6008 | 0.00548 | -0.0332 | 109.635
4.5 | 0.6581 | 0.00553 | -0.0335 | 119.0054
5 | 0.7232 | 0.00583 | -0.0356 | 124.048
5.5 | 0.7835 | 0.00607 | -0.0367 | 129.0774
6 | 0.8362 | 0.00631 | -0.036 | 132.5198
6.5 | 0.8884 | 0.00665 | -0.0352 | 133.594
7 | 0.9397 | 0.00713 | -0.0342 | 131.7952
7.5 | 0.9908 | 0.00765 | -0.0333 | 129.5163
8 | 1.0429 | 0.00805 | -0.0326 | 129.5528
8.5 | 1.0956 | 0.00836 | -0.032 | 131.0526
9 | 1.1479 | 0.00872 | -0.0314 | 131.6399
9.5 | 1.1996 | 0.00917 | -0.0307 | 130.8179
10 | 1.2506 | 0.00968 | -0.0299 | 129.1942
10.5 | 1.2987 | 0.01056 | -0.0286 | 122.983
11 | 1.3453 | 0.01159 | -0.0271 | 116.0742
11.5 | 1.3946 | 0.01221 | -0.0261 | 114.2179
12 | 1.442 | 0.01301 | -0.0249 | 110.8378
12.5 | 1.4894 | 0.01374 | -0.0236 | 108.3988
13 | 1.5349 | 0.01461 | -0.0222 | 105.0582
13.5 | 1.5783 | 0.01563 | -0.0204 | 100.9789
14 | 1.6198 | 0.01671 | -0.0184 | 96.936
14.5 | 1.6606 | 0.01771 | -0.0164 | 93.7662
15 | 1.6954 | 0.01909 | -0.0136 | 88.8109
15.5 | 1.7241 | 0.02067 | -0.0101 | 83.4107
16 | 1.727 | 0.02277 | -0.0026 | 75.8454
16.5 | 1.693 | 0.02764 | 0.0062 | 61.2518
17 | 1.723 | 0.02876 | 0.0079 | 59.9096
17.5 | 1.6985 | 0.03593 | 0.009 | 47.2725
18 | 1.6812 | 0.04445 | 0.0059 | 37.8223
18.5 | 1.6536 | 0.05407 | 0.0024 | 30.5826
19 | 1.6176 | 0.06525 | -0.002 | 24.7908
19.5 | 1.5339 | 0.08419 | -0.0103 | 18.2195
20 | 1.4557 | 0.10783 | -0.0248 | 13.5

## 117. Re 12M Mach 0.25 (1)
BIGFOIL.COM POLAR EXPORT
A7018-S
A7018-S |  |  |  | Cl Max: | 0.862 | at alpha= | 7.5 | deg
JavaFoil+Calcfoil stall+Eppler ext transition |  |  |  | L/D Max: | 106.863 | at alpha= | 6 | deg
Re: | 12000000 |  |  | Cd Min: | 0.00539 | at alpha= | -0.5 | deg
Mach: | 0.25 |  |  | Cl=0 at alpha= | -1.525 | deg
|  |  |  | @ Cl=0.1, Cd= | 0.07876
|  |  |  | @ Cl=0.4, Cd= | 0.07876
|  |  |  | @ Cl=0.6, Cd= | 0.07876
alpha (deg) | Cl | Cd | Cm | Cl/Cd
-11.5 | -0.056 | 0.07389 | -0.015 | -0.76
-11 | -0.146 | 0.07005 | -0.015 | -2.081
-10.5 | -0.208 | 0.06669 | -0.014 | -3.125
-10 | -0.26 | 0.06305 | -0.014 | -4.127
-9.5 | -0.305 | 0.05924 | -0.015 | -5.15
-9 | -0.343 | 0.05571 | -0.015 | -6.15
-8.5 | -0.372 | 0.0522 | -0.015 | -7.126
-8 | -0.392 | 0.04869 | -0.016 | -8.056
-7.5 | -0.403 | 0.04533 | -0.016 | -8.886
-7 | -0.406 | 0.04001 | -0.019 | -10.155
-6.5 | -0.482 | 0.00746 | -0.032 | -64.66
-6 | -0.456 | 0.00727 | -0.032 | -62.819
-5.5 | -0.423 | 0.00701 | -0.032 | -60.252
-5 | -0.382 | 0.00675 | -0.032 | -56.586
-4.5 | -0.335 | 0.00658 | -0.033 | -50.956
-4 | -0.285 | 0.00642 | -0.033 | -44.312
-3.5 | -0.23 | 0.00625 | -0.033 | -36.854
-3 | -0.174 | 0.00612 | -0.033 | -28.4
-2.5 | -0.116 | 0.00604 | -0.034 | -19.184
-2 | -0.057 | 0.00601 | -0.034 | -9.47
-1.5 | 0.003 | 0.00591 | -0.034 | 0.426
-1 | 0.062 | 0.00559 | -0.034 | 11.137
-0.5 | 0.122 | 0.00539 | -0.035 | 22.643
0 | 0.182 | 0.00549 | -0.035 | 33.157
0.5 | 0.242 | 0.0055 | -0.035 | 43.926
1 | 0.302 | 0.00542 | -0.035 | 55.684
1.5 | 0.361 | 0.0056 | -0.036 | 64.541
2 | 0.42 | 0.00583 | -0.036 | 72.088
2.5 | 0.479 | 0.00594 | -0.036 | 80.581
3 | 0.536 | 0.00698 | -0.036 | 76.779
3.5 | 0.592 | 0.00693 | -0.037 | 85.369
4 | 0.645 | 0.00697 | -0.037 | 92.511
4.5 | 0.695 | 0.00707 | -0.037 | 98.376
5 | 0.741 | 0.00727 | -0.037 | 101.962
5.5 | 0.782 | 0.00749 | -0.038 | 104.416
6 | 0.817 | 0.00764 | -0.038 | 106.863
6.5 | 0.844 | 0.00792 | -0.038 | 106.526
7 | 0.861 | 0.00819 | -0.038 | 105.049
7.5 | 0.862 | 0.00854 | -0.039 | 100.973
8 | 0.851 | 0.00893 | -0.039 | 95.232
8.5 | 0.826 | 0.00941 | -0.039 | 87.729
9 | 0.785 | 0.00989 | -0.04 | 79.349
9.5 | 0.727 | 0.01053 | -0.04 | 69.084
10 | 0.656 | 0.01081 | -0.04 | 60.71
10.5 | 0.511 | 0.03114 | -0.034 | 16.423
11 | 0.397 | 0.06494 | -0.023 | 6.106
11.5 | 0.317 | 0.06993 | -0.023 | 4.535
12 | 0.229 | 0.07439 | -0.023 | 3.072
12.5 | 0.079 | 0.07876 | -0.023 | 1.001

## 118. Re 12M Mach 0.25 (2)
BIGFOIL.COM POLAR EXPORT
A7018-S
A7018-S |  |  |  | Cl Max: | 1.4072 | at alpha= | 11.5 | deg
XFOIL ncrit=9 |  |  |  | L/D Max: | 133.092 | at alpha= | 6 | deg
Re: | 12000000 |  |  | Cd Min: | 0.0042 | at alpha= | 0.5 | deg
Mach: | 0.25 |  |  | Cl=0 at alpha= | -1.5673 | deg
|  |  |  | @ Cl=0.1, Cd= | 0.0045753
|  |  |  | @ Cl=0.4, Cd= | 0.0052244
|  |  |  | @ Cl=0.6, Cd= | 0.0055347
alpha (deg) | Cl | Cd | Cm | Cl/Cd
-13.5 | -0.6588 | 0.15264 | 0.0271 | -4.316
-13 | -0.6444 | 0.1467 | 0.0245 | -4.3926
-12.5 | -0.6391 | 0.13786 | 0.021 | -4.6359
-11 | -0.7179 | 0.09073 | -0.0021 | -7.9125
-10.5 | -0.7018 | 0.08568 | -0.0047 | -8.1909
-10 | -0.7511 | 0.06759 | -0.0195 | -11.1126
-9.5 | -0.7806 | 0.04433 | -0.0439 | -17.6088
-8.5 | -0.7952 | 0.00923 | -0.0486 | -86.1538
-8 | -0.745 | 0.00809 | -0.0458 | -92.089
-7.5 | -0.6886 | 0.00751 | -0.0442 | -91.6911
-7 | -0.6308 | 0.0072 | -0.0431 | -87.6111
-6.5 | -0.5729 | 0.00689 | -0.0422 | -83.1495
-5.5 | -0.4572 | 0.00614 | -0.0406 | -74.4625
-5 | -0.3993 | 0.0058 | -0.0399 | -68.8448
-4.5 | -0.3409 | 0.00561 | -0.0395 | -60.7665
-4 | -0.2825 | 0.00547 | -0.0392 | -51.6453
-3.5 | -0.2245 | 0.00524 | -0.0388 | -42.8435
-2.5 | -0.1081 | 0.00497 | -0.0384 | -21.7505
-1.5 | 0.0078 | 0.0048 | -0.0381 | 1.625
-1 | 0.0654 | 0.00469 | -0.038 | 13.9446
-0.5 | 0.1227 | 0.0045 | -0.0379 | 27.2667
0 | 0.1796 | 0.00432 | -0.0377 | 41.5741
0.5 | 0.2358 | 0.0042 | -0.0375 | 56.1429
1 | 0.2905 | 0.00447 | -0.037 | 64.9888
1.5 | 0.3445 | 0.00498 | -0.0365 | 69.1767
2 | 0.3988 | 0.00522 | -0.0359 | 76.3985
2.5 | 0.4529 | 0.00542 | -0.0353 | 83.5609
3 | 0.509 | 0.00551 | -0.0349 | 92.3775
4 | 0.6193 | 0.00554 | -0.0335 | 111.787
4.5 | 0.6823 | 0.00564 | -0.0344 | 120.9752
5.5 | 0.8101 | 0.00619 | -0.0365 | 130.8724
6 | 0.8651 | 0.0065 | -0.0355 | 133.0923
6.5 | 0.9192 | 0.00696 | -0.0341 | 132.069
7 | 0.9715 | 0.00772 | -0.0324 | 125.842
7.5 | 1.0271 | 0.0081 | -0.0312 | 126.8025
8 | 1.0823 | 0.00858 | -0.0299 | 126.1422
8.5 | 1.1385 | 0.00898 | -0.0287 | 126.7817
9 | 1.1934 | 0.00959 | -0.0272 | 124.4421
9.5 | 1.246 | 0.01052 | -0.0251 | 118.4411
10 | 1.2923 | 0.01226 | -0.0221 | 105.4078
10.5 | 1.3348 | 0.01446 | -0.0187 | 92.3098
11 | 1.3762 | 0.0167 | -0.0152 | 82.4072
11.5 | 1.4072 | 0.01997 | -0.0109 | 70.4657
12 | 1.3951 | 0.02714 | -0.0032 | 51.4038
12.5 | 1.3238 | 0.03554 | 0.0088 | 37.2482
13 | 1.2822 | 0.04392 | 0.0097 | 29.194
13.5 | 1.2179 | 0.06044 | -0.0013 | 20.1506
14 | 1.1752 | 0.07596 | -0.0122 | 15.4713
14.5 | 1.1884 | 0.08248 | -0.0161 | 14.4083
15 | 1.1051 | 0.10781 | -0.0291 | 10.2504
15.5 | 0.8938 | 0.17753 | -0.0672 | 5.0346
16 | 0.9058 | 0.18588 | -0.0719 | 4.873
16.5 | 0.9201 | 0.19349 | -0.0762 | 4.7553

## 119. Re 12M Mach 0.50 (1)
BIGFOIL.COM POLAR EXPORT
A7018-S
A7018-S |  |  |  | Cl Max: | 1.137 | at alpha= | 20 | deg
JavaFoil+Calcfoil stall+Eppler ext transition |  |  |  | L/D Max: | 96.997 | at alpha= | 4.5 | deg
Re: | 12000000 |  |  | Cd Min: | 0.00547 | at alpha= | -0.5 | deg
Mach: | 0.5 |  |  | Cl=0 at alpha= | -1.5227 | deg
|  |  |  | @ Cl=0.1, Cd= | 0.0056357
|  |  |  | @ Cl=0.4, Cd= | 0.0058967
|  |  |  | @ Cl=0.6, Cd= | 0.010149
alpha (deg) | Cl | Cd | Cm | Cl/Cd
-20 | -0.981 | 0.15146 | -0.018 | -6.475
-19.5 | -0.96 | 0.1358 | -0.019 | -7.069
-19 | -0.947 | 0.11357 | -0.021 | -8.342
-18.5 | -0.904 | 0.12824 | -0.019 | -7.051
-18 | -0.89 | 0.10901 | -0.021 | -8.166
-17.5 | -0.883 | 0.08627 | -0.023 | -10.234
-17 | -0.827 | 0.11363 | -0.019 | -7.279
-16.5 | -0.814 | 0.09396 | -0.021 | -8.666
-16 | -0.807 | 0.07238 | -0.024 | -11.152
-15.5 | -0.745 | 0.10538 | -0.018 | -7.071
-15 | -0.729 | 0.08812 | -0.021 | -8.272
-14.5 | -0.723 | 0.06558 | -0.024 | -11.024
-14 | -0.666 | 0.09192 | -0.018 | -7.247
-13.5 | -0.646 | 0.07957 | -0.02 | -8.118
-13 | -0.642 | 0.05651 | -0.024 | -11.352
-12.5 | -0.658 | 0.02725 | -0.029 | -24.139
-12 | -0.564 | 0.07137 | -0.02 | -7.895
-11.5 | -0.562 | 0.04676 | -0.025 | -12.026
-11 | -0.607 | 0.01277 | -0.032 | -47.515
-10.5 | -0.486 | 0.05924 | -0.021 | -8.195
-10 | -0.504 | 0.02481 | -0.029 | -20.316
-9.5 | -0.435 | 0.05065 | -0.022 | -8.584
-9 | -0.453 | 0.01884 | -0.031 | -24.058
-8.5 | -0.462 | 0.00908 | -0.035 | -50.926
-8 | -0.429 | 0.00906 | -0.035 | -47.419
-7.5 | -0.396 | 0.0084 | -0.035 | -47.207
-7 | -0.363 | 0.00821 | -0.035 | -44.282
-6.5 | -0.33 | 0.00797 | -0.035 | -41.44
-6 | -0.297 | 0.00768 | -0.036 | -38.738
-5.5 | -0.215 | 0.03502 | -0.021 | -6.153
-5 | -0.231 | 0.00711 | -0.036 | -32.477
-4.5 | -0.327 | 0.00705 | -0.036 | -46.335
-4 | -0.3 | 0.00678 | -0.037 | -44.234
-3.5 | -0.25 | 0.00654 | -0.037 | -38.266
-3 | -0.192 | 0.00638 | -0.037 | -30.01
-2.5 | -0.129 | 0.00621 | -0.038 | -20.689
-2 | -0.063 | 0.00615 | -0.038 | -10.32
-1.5 | 0.003 | 0.00604 | -0.038 | 0.465
-1 | 0.07 | 0.00577 | -0.038 | 12.063
-0.5 | 0.137 | 0.00547 | -0.039 | 24.941
0 | 0.203 | 0.00558 | -0.039 | 36.436
0.5 | 0.27 | 0.00566 | -0.039 | 47.777
1 | 0.337 | 0.00553 | -0.039 | 60.963
1.5 | 0.404 | 0.00592 | -0.04 | 68.161
2 | 0.469 | 0.00608 | -0.04 | 77.249
2.5 | 0.534 | 0.00716 | -0.04 | 74.559
3 | 0.596 | 0.00736 | -0.041 | 81.075
3.5 | 0.655 | 0.00738 | -0.041 | 88.793
4 | 0.707 | 0.00751 | -0.041 | 94.24
4.5 | 0.747 | 0.0077 | -0.041 | 96.997
5 | 0.763 | 0.0081 | -0.042 | 94.161
5.5 | 0.709 | 0.00839 | -0.042 | 84.419
6 | 0.498 | 0.00872 | -0.042 | 57.111
6.5 | 0.531 | 0.00906 | -0.043 | 58.613
7 | 0.564 | 0.00943 | -0.043 | 59.816
7.5 | 0.597 | 0.01011 | -0.043 | 59.02
8 | 0.629 | 0.01053 | -0.044 | 59.745
8.5 | 0.662 | 0.01101 | -0.044 | 60.14
9 | 0.694 | 0.01124 | -0.044 | 61.699
9.5 | 0.725 | 0.01105 | -0.044 | 65.6
10 | 0.753 | 0.01316 | -0.044 | 57.198
10.5 | 0.786 | 0.01326 | -0.045 | 59.225
11 | 0.8 | 0.01602 | -0.044 | 49.965
11.5 | 0.843 | 0.0147 | -0.045 | 57.34
12 | 0.86 | 0.01744 | -0.044 | 49.319
12.5 | 0.833 | 0.03433 | -0.041 | 24.281
13 | 0.914 | 0.01987 | -0.045 | 46.007
13.5 | 0.913 | 0.02937 | -0.043 | 31.082
14 | 0.826 | 0.09398 | -0.027 | 8.791
14.5 | 0.965 | 0.03379 | -0.043 | 28.559
15 | 0.885 | 0.09626 | -0.03 | 9.193
15.5 | 1.026 | 0.03462 | -0.044 | 29.644
16 | 0.961 | 0.08596 | -0.035 | 11.185
16.5 | 1.091 | 0.03402 | -0.045 | 32.061
17 | 1.091 | 0.04791 | -0.043 | 22.77
17.5 | 1.016 | 0.11627 | -0.032 | 8.736
18 | 1.103 | 0.07697 | -0.04 | 14.336
18.5 | 1.076 | 0.12128 | -0.034 | 8.875
19 | 1.088 | 0.14179 | -0.032 | 7.674
19.5 | 1.127 | 0.13324 | -0.034 | 8.457
20 | 1.137 | 0.16067 | -0.032 | 7.077

## 120. Re 12M Mach 0.50 (2)
BIGFOIL.COM POLAR EXPORT
A7018-S
A7018-S |  |  |  | Cl Max: | 1.1006 | at alpha= | 20 | deg
XFOIL ncrit=9 |  |  |  | L/D Max: | 127.585 | at alpha= | 4.5 | deg
Re: | 12000000 |  |  | Cd Min: | 0.00418 | at alpha= | 0.5 | deg
Mach: | 0.5 |  |  | Cl=0 at alpha= | -1.5647 | deg
|  |  |  | @ Cl=0.1, Cd= | 0.0046848
|  |  |  | @ Cl=0.4, Cd= | 0.0051114
|  |  |  | @ Cl=0.6, Cd= | 0.0057409
alpha (deg) | Cl | Cd | Cm | Cl/Cd
-10 | -0.5582 | 0.11479 | 0.009 | -4.8628
-9.5 | -0.5514 | 0.10609 | 0.0052 | -5.1975
-9 | -0.543 | 0.09807 | 0.0016 | -5.5369
-8.5 | -0.5321 | 0.09056 | -0.0022 | -5.8757
-8 | -0.5349 | 0.08028 | -0.008 | -6.6629
-7.5 | -0.4718 | 0.064 | -0.0386 | -7.3719
-7 | -0.4901 | 0.05756 | -0.0408 | -8.5146
-6.5 | -0.4888 | 0.0473 | -0.0498 | -10.334
-6 | -0.4813 | 0.03556 | -0.0559 | -13.5349
-5.5 | -0.467 | 0.02387 | -0.0572 | -19.5643
-5 | -0.4397 | 0.01389 | -0.0546 | -31.6559
-4.5 | -0.3955 | 0.00744 | -0.0506 | -53.1586
-4 | -0.3301 | 0.00598 | -0.0479 | -55.2007
-3.5 | -0.2608 | 0.00561 | -0.0464 | -46.4884
-3 | -0.1927 | 0.00527 | -0.0451 | -36.5655
-2 | -0.0579 | 0.00495 | -0.0437 | -11.697
-1.5 | 0.0086 | 0.00485 | -0.0433 | 1.7732
-1 | 0.0743 | 0.00476 | -0.0429 | 15.6092
-0.5 | 0.1392 | 0.00457 | -0.0426 | 30.4595
0 | 0.2038 | 0.00433 | -0.0423 | 47.067
0.5 | 0.2675 | 0.00418 | -0.0419 | 63.9952
1 | 0.3295 | 0.00446 | -0.0413 | 73.8789
1.5 | 0.3897 | 0.00505 | -0.0404 | 77.1683
2 | 0.4501 | 0.00541 | -0.0394 | 83.1978
2.5 | 0.5122 | 0.00562 | -0.0384 | 91.1388
3 | 0.5767 | 0.00573 | -0.0375 | 100.6457
3.5 | 0.6409 | 0.00576 | -0.0363 | 111.2674
4 | 0.7023 | 0.00581 | -0.034 | 120.8778
4.5 | 0.7872 | 0.00617 | -0.0362 | 127.5851
5 | 0.8604 | 0.00683 | -0.0354 | 125.9736
5.5 | 0.9178 | 0.00833 | -0.031 | 110.1801
6 | 0.9618 | 0.01152 | -0.0245 | 83.4896
6.5 | 0.984 | 0.01916 | -0.0166 | 51.357
7 | 0.991 | 0.02741 | -0.0092 | 36.1547
7.5 | 0.9805 | 0.03542 | -0.0027 | 27.6821
8 | 0.9538 | 0.04159 | 0.0039 | 22.9334
8.5 | 0.9188 | 0.05176 | -0.0015 | 17.7512
9 | 0.8907 | 0.06489 | -0.0128 | 13.7263
9.5 | 0.8736 | 0.08109 | -0.0255 | 10.7732
10 | 0.8599 | 0.09392 | -0.0325 | 9.1557
10.5 | 0.8457 | 0.10566 | -0.0375 | 8.004
11 | 0.8348 | 0.11642 | -0.0412 | 7.1706
11.5 | 0.8345 | 0.12647 | -0.0455 | 6.5984
12 | 0.84 | 0.13648 | -0.0503 | 6.1547
12.5 | 0.8418 | 0.14849 | -0.0565 | 5.6691
13 | 0.8528 | 0.15857 | -0.0617 | 5.3781
13.5 | 0.863 | 0.16951 | -0.0674 | 5.0911
14 | 0.8741 | 0.18095 | -0.0734 | 4.8306
14.5 | 0.8874 | 0.1922 | -0.0792 | 4.6171
15 | 0.9036 | 0.20255 | -0.0846 | 4.4611
15.5 | 0.9212 | 0.21242 | -0.0899 | 4.3367
16 | 0.9408 | 0.22128 | -0.095 | 4.2516
16.5 | 0.9594 | 0.23134 | -0.1004 | 4.1471
17.5 | 0.999 | 0.25035 | -0.111 | 3.9904
18 | 1.0187 | 0.26063 | -0.1164 | 3.9086
18.5 | 1.0388 | 0.27059 | -0.1219 | 3.839
19 | 1.0592 | 0.28007 | -0.1273 | 3.7819
19.5 | 1.0799 | 0.28957 | -0.1327 | 3.7293
20 | 1.1006 | 0.299 | -0.1381 | 3.6809

## 121. Re 14M Mach 0.00 (1)
BIGFOIL.COM POLAR EXPORT
A7018-S
A7018-S |  |  |  | Cl Max: | 0.906 | at alpha= | 8.5 | deg
JavaFoil+Calcfoil stall+Eppler ext transition |  |  |  | L/D Max: | 110.95 | at alpha= | 7 | deg
Re: | 14000000 |  |  | Cd Min: | 0.00539 | at alpha= | -0.5 | deg
Mach: | 0 |  |  | Cl=0 at alpha= | -1.5175 | deg
|  |  |  | @ Cl=0.1, Cd= | 0.0054459
|  |  |  | @ Cl=0.4, Cd= | 0.0057565
|  |  |  | @ Cl=0.6, Cd= | 0.07965
alpha (deg) | Cl | Cd | Cm | Cl/Cd
-13 | -0.347 | 0.0841 | -0.014 | -4.126
-12.5 | -0.365 | 0.07959 | -0.014 | -4.592
-12 | -0.383 | 0.07568 | -0.014 | -5.067
-11.5 | -0.401 | 0.07181 | -0.014 | -5.581
-11 | -0.417 | 0.06762 | -0.015 | -6.166
-10.5 | -0.431 | 0.06365 | -0.015 | -6.778
-10 | -0.444 | 0.05941 | -0.015 | -7.465
-9.5 | -0.453 | 0.05539 | -0.016 | -8.173
-9 | -0.458 | 0.0518 | -0.016 | -8.838
-8.5 | -0.459 | 0.04786 | -0.017 | -9.596
-8 | -0.558 | 0.00796 | -0.03 | -70.133
-7.5 | -0.545 | 0.00759 | -0.03 | -71.854
-7 | -0.525 | 0.00738 | -0.031 | -71.149
-6.5 | -0.496 | 0.00717 | -0.031 | -69.153
-6 | -0.461 | 0.00693 | -0.031 | -66.508
-5.5 | -0.421 | 0.0067 | -0.031 | -62.801
-5 | -0.376 | 0.00653 | -0.031 | -57.684
-4.5 | -0.329 | 0.00637 | -0.032 | -51.577
-4 | -0.277 | 0.00625 | -0.032 | -44.385
-3.5 | -0.224 | 0.0061 | -0.032 | -36.677
-3 | -0.169 | 0.00602 | -0.032 | -28.009
-2.5 | -0.112 | 0.00595 | -0.033 | -18.86
-2 | -0.055 | 0.00587 | -0.033 | -9.406
-1.5 | 0.002 | 0.00586 | -0.033 | 0.416
-1 | 0.06 | 0.00557 | -0.033 | 10.834
-0.5 | 0.118 | 0.00539 | -0.033 | 21.963
0 | 0.176 | 0.00541 | -0.034 | 32.596
0.5 | 0.234 | 0.00544 | -0.034 | 43.075
1 | 0.292 | 0.00545 | -0.034 | 53.554
1.5 | 0.35 | 0.00566 | -0.034 | 61.74
2 | 0.407 | 0.00577 | -0.035 | 70.571
2.5 | 0.464 | 0.00585 | -0.035 | 79.322
3 | 0.519 | 0.0068 | -0.035 | 76.401
3.5 | 0.574 | 0.00691 | -0.035 | 83.126
4 | 0.627 | 0.00693 | -0.036 | 90.464
4.5 | 0.677 | 0.00697 | -0.036 | 97.135
5 | 0.724 | 0.00714 | -0.036 | 101.366
5.5 | 0.768 | 0.0072 | -0.036 | 106.589
6 | 0.807 | 0.00741 | -0.037 | 108.954
6.5 | 0.842 | 0.00762 | -0.037 | 110.553
7 | 0.87 | 0.00784 | -0.037 | 110.95
7.5 | 0.89 | 0.00805 | -0.037 | 110.546
8 | 0.901 | 0.00838 | -0.038 | 107.552
8.5 | 0.906 | 0.0087 | -0.038 | 104.124
9 | 0.902 | 0.00906 | -0.038 | 99.562
9.5 | 0.889 | 0.00952 | -0.039 | 93.391
10 | 0.869 | 0.01019 | -0.039 | 85.28
10.5 | 0.844 | 0.01055 | -0.039 | 80.001
11 | 0.812 | 0.01046 | -0.039 | 77.607
11.5 | 0.77 | 0.01237 | -0.039 | 62.238
12 | 0.693 | 0.02149 | -0.037 | 32.246
12.5 | 0.6 | 0.0548 | -0.03 | 10.948
13 | 0.549 | 0.07506 | -0.025 | 7.309
13.5 | 0.517 | 0.07965 | -0.025 | 6.496

## 122. Re 14M Mach 0.00 (2)
BIGFOIL.COM POLAR EXPORT
A7018-S
A7018-S |  |  |  | Cl Max: | 1.7945 | at alpha= | 17 | deg
XFOIL ncrit=9 |  |  |  | L/D Max: | 137.566 | at alpha= | 9 | deg
Re: | 14000000 |  |  | Cd Min: | 0.0043 | at alpha= | 0.5 | deg
Mach: | 0 |  |  | Cl=0 at alpha= | -1.564 | deg
|  |  |  | @ Cl=0.1, Cd= | 0.0045093
|  |  |  | @ Cl=0.4, Cd= | 0.0052824
|  |  |  | @ Cl=0.6, Cd= | 0.00554
alpha (deg) | Cl | Cd | Cm | Cl/Cd
-18 | -1.5529 | 0.0319 | -0.0593 | -48.6803
-17.5 | -1.5548 | 0.02859 | -0.0562 | -54.3827
-17 | -1.5373 | 0.02617 | -0.0534 | -58.7428
-16.5 | -1.5125 | 0.02389 | -0.0511 | -63.311
-16 | -1.4778 | 0.02231 | -0.0494 | -66.2394
-15.5 | -1.4435 | 0.0204 | -0.0477 | -70.7598
-15 | -1.4062 | 0.01863 | -0.0461 | -75.4804
-14.5 | -1.3642 | 0.01731 | -0.0449 | -78.8099
-14 | -1.3204 | 0.01615 | -0.0437 | -81.7585
-13.5 | -1.2765 | 0.01487 | -0.0425 | -85.844
-13 | -1.2297 | 0.01399 | -0.0415 | -87.8985
-12.5 | -1.1838 | 0.01292 | -0.0404 | -91.6254
-12 | -1.1359 | 0.01219 | -0.0394 | -93.1829
-11.5 | -1.0882 | 0.01135 | -0.0383 | -95.8767
-11 | -1.0402 | 0.01053 | -0.0372 | -98.7844
-10.5 | -0.9903 | 0.0098 | -0.0364 | -101.051
-10 | -0.9322 | 0.0091 | -0.0374 | -102.4396
-8.5 | -0.7602 | 0.00714 | -0.0394 | -106.4706
-8 | -0.7077 | 0.0069 | -0.0389 | -102.5652
-7.5 | -0.6544 | 0.00668 | -0.0385 | -97.9641
-7 | -0.6005 | 0.0065 | -0.0382 | -92.3846
-6.5 | -0.5463 | 0.0063 | -0.0379 | -86.7143
-5.5 | -0.4373 | 0.00574 | -0.0374 | -76.1847
-5 | -0.3822 | 0.00555 | -0.0373 | -68.8649
-4 | -0.2712 | 0.00527 | -0.0371 | -51.4611
-3.5 | -0.2158 | 0.00507 | -0.037 | -42.5641
-3 | -0.1599 | 0.00497 | -0.0369 | -32.173
-2.5 | -0.1042 | 0.00484 | -0.0369 | -21.5289
-2 | -0.0484 | 0.00478 | -0.0368 | -10.1255
-1.5 | 0.0071 | 0.00473 | -0.0368 | 1.5011
-1 | 0.0628 | 0.00461 | -0.0367 | 13.6226
-0.5 | 0.1182 | 0.00446 | -0.0366 | 26.5022
0.5 | 0.2271 | 0.0043 | -0.0362 | 52.814
1 | 0.28 | 0.0045 | -0.0358 | 62.2222
1.5 | 0.3325 | 0.00502 | -0.0354 | 66.2351
2 | 0.3858 | 0.00525 | -0.035 | 73.4857
2.5 | 0.4384 | 0.00537 | -0.0346 | 81.6387
3 | 0.4926 | 0.00545 | -0.0343 | 90.3853
3.5 | 0.547 | 0.00554 | -0.0341 | 98.7365
4 | 0.6005 | 0.00554 | -0.0337 | 108.3935
4.5 | 0.6522 | 0.00557 | -0.0329 | 117.0916
5 | 0.7125 | 0.00562 | -0.034 | 126.7794
5.5 | 0.7732 | 0.00585 | -0.0353 | 132.1709
6 | 0.8325 | 0.0061 | -0.0364 | 136.4754
6.5 | 0.8841 | 0.00645 | -0.0356 | 137.0698
8 | 1.0381 | 0.00763 | -0.0334 | 136.055
8.5 | 1.0901 | 0.00795 | -0.0329 | 137.1195
9 | 1.1418 | 0.0083 | -0.0324 | 137.5663
9.5 | 1.193 | 0.00871 | -0.0318 | 136.969
10 | 1.2436 | 0.00917 | -0.0312 | 135.6161
10.5 | 1.2911 | 0.01003 | -0.03 | 128.7238
11 | 1.3398 | 0.01068 | -0.0292 | 125.4494
11.5 | 1.3889 | 0.01122 | -0.0284 | 123.7879
12 | 1.4364 | 0.01191 | -0.0275 | 120.6045
13 | 1.5296 | 0.0133 | -0.0254 | 115.0075
13.5 | 1.574 | 0.01413 | -0.0242 | 111.3942
14 | 1.6172 | 0.015 | -0.0227 | 107.8133
14.5 | 1.6596 | 0.01584 | -0.0213 | 104.7727
15 | 1.6986 | 0.01688 | -0.0193 | 100.628
15.5 | 1.7355 | 0.01796 | -0.0172 | 96.6314
16 | 1.767 | 0.01926 | -0.0144 | 91.7445
17 | 1.7945 | 0.02231 | -0.0033 | 80.4348
17.5 | 1.7766 | 0.02608 | 0.0038 | 68.1212
18 | 1.7782 | 0.02948 | 0.0066 | 60.3189
18.5 | 1.7868 | 0.034 | 0.0059 | 52.5529
19 | 1.7868 | 0.03973 | 0.0044 | 44.9736
19.5 | 1.7699 | 0.0474 | 0.0025 | 37.3397
20 | 1.7418 | 0.05678 | -0.0004 | 30.6763

## 123. Re 14M Mach 0.10 (1)
BIGFOIL.COM POLAR EXPORT
A7018-S
A7018-S |  |  |  | Cl Max: | 0.898 | at alpha= | 8.5 | deg
JavaFoil+Calcfoil stall+Eppler ext transition |  |  |  | L/D Max: | 110.298 | at alpha= | 7 | deg
Re: | 14000000 |  |  | Cd Min: | 0.0054 | at alpha= | -0.5 | deg
Mach: | 0.1 |  |  | Cl=0 at alpha= | -1.5175 | deg
|  |  |  | @ Cl=0.1, Cd= | 0.0054557
|  |  |  | @ Cl=0.4, Cd= | 0.0057545
|  |  |  | @ Cl=0.6, Cd= | 0.08295
alpha (deg) | Cl | Cd | Cm | Cl/Cd
-12.5 | -0.332 | 0.08024 | -0.014 | -4.134
-12 | -0.353 | 0.07607 | -0.014 | -4.635
-11.5 | -0.373 | 0.07212 | -0.014 | -5.17
-11 | -0.392 | 0.06805 | -0.014 | -5.764
-10.5 | -0.41 | 0.06427 | -0.015 | -6.376
-10 | -0.425 | 0.06016 | -0.015 | -7.068
-9.5 | -0.437 | 0.05631 | -0.015 | -7.768
-9 | -0.446 | 0.05254 | -0.016 | -8.482
-8.5 | -0.449 | 0.04907 | -0.017 | -9.155
-8 | -0.454 | 0.04121 | -0.02 | -11.015
-7.5 | -0.54 | 0.00763 | -0.03 | -70.869
-7 | -0.522 | 0.00743 | -0.031 | -70.292
-6.5 | -0.495 | 0.00718 | -0.031 | -68.842
-6 | -0.461 | 0.00694 | -0.031 | -66.356
-5.5 | -0.421 | 0.00672 | -0.031 | -62.73
-5 | -0.377 | 0.00655 | -0.032 | -57.669
-4.5 | -0.33 | 0.00638 | -0.032 | -51.675
-4 | -0.279 | 0.00626 | -0.032 | -44.477
-3.5 | -0.225 | 0.00611 | -0.032 | -36.814
-3 | -0.169 | 0.00602 | -0.032 | -28.131
-2.5 | -0.113 | 0.00597 | -0.033 | -18.914
-2 | -0.055 | 0.00587 | -0.033 | -9.449
-1.5 | 0.002 | 0.00586 | -0.033 | 0.418
-1 | 0.061 | 0.00557 | -0.033 | 10.884
-0.5 | 0.119 | 0.0054 | -0.034 | 22.014
0 | 0.177 | 0.00541 | -0.034 | 32.761
0.5 | 0.235 | 0.00545 | -0.034 | 43.215
1 | 0.293 | 0.00546 | -0.034 | 53.733
1.5 | 0.351 | 0.00567 | -0.035 | 62.014
2 | 0.409 | 0.00577 | -0.035 | 70.861
2.5 | 0.466 | 0.00585 | -0.035 | 79.618
3 | 0.522 | 0.00681 | -0.035 | 76.678
3.5 | 0.577 | 0.00692 | -0.036 | 83.392
4 | 0.63 | 0.00695 | -0.036 | 90.591
4.5 | 0.68 | 0.00704 | -0.036 | 96.565
5 | 0.727 | 0.00716 | -0.036 | 101.462
5.5 | 0.77 | 0.00723 | -0.037 | 106.573
6 | 0.809 | 0.00744 | -0.037 | 108.768
6.5 | 0.843 | 0.00768 | -0.037 | 109.782
7 | 0.87 | 0.00789 | -0.037 | 110.298
7.5 | 0.887 | 0.00812 | -0.038 | 109.22
8 | 0.897 | 0.0084 | -0.038 | 106.714
8.5 | 0.898 | 0.00876 | -0.038 | 102.519
9 | 0.89 | 0.00913 | -0.038 | 97.526
9.5 | 0.873 | 0.0096 | -0.039 | 90.94
10 | 0.848 | 0.01032 | -0.039 | 82.161
10.5 | 0.817 | 0.0107 | -0.039 | 76.415
11 | 0.778 | 0.01151 | -0.039 | 67.595
11.5 | 0.722 | 0.01375 | -0.039 | 52.499
12 | 0.62 | 0.03656 | -0.034 | 16.969
12.5 | 0.541 | 0.07139 | -0.025 | 7.571
13 | 0.504 | 0.07764 | -0.024 | 6.49
13.5 | 0.469 | 0.08295 | -0.024 | 5.655

## 124. Re 14M Mach 0.10 (2)
BIGFOIL.COM POLAR EXPORT
A7018-S
A7018-S |  |  |  | Cl Max: | 1.7347 | at alpha= | 17 | deg
XFOIL ncrit=9 |  |  |  | L/D Max: | 136.929 | at alpha= | 9 | deg
Re: | 14000000 |  |  | Cd Min: | 0.00433 | at alpha= | 0 | deg
Mach: | 0.1 |  |  | Cl=0 at alpha= | -1.5635 | deg
|  |  |  | @ Cl=0.1, Cd= | 0.0045169
|  |  |  | @ Cl=0.4, Cd= | 0.0052851
|  |  |  | @ Cl=0.6, Cd= | 0.0055493
alpha (deg) | Cl | Cd | Cm | Cl/Cd
-16.5 | -1.4476 | 0.03202 | -0.0607 | -45.2092
-16 | -1.4385 | 0.0293 | -0.0571 | -49.0956
-15.5 | -1.4281 | 0.02537 | -0.0541 | -56.2909
-15 | -1.4036 | 0.02224 | -0.0515 | -63.1115
-14.5 | -1.3666 | 0.02024 | -0.0497 | -67.5198
-14 | -1.3255 | 0.0186 | -0.0481 | -71.2634
-13.5 | -1.2845 | 0.01676 | -0.0463 | -76.6408
-13 | -1.2379 | 0.01566 | -0.045 | -79.0485
-12.5 | -1.193 | 0.01422 | -0.0435 | -83.8959
-12 | -1.1444 | 0.01337 | -0.0422 | -85.5946
-11.5 | -1.0969 | 0.01231 | -0.0408 | -89.1064
-11 | -1.0488 | 0.01129 | -0.0394 | -92.8964
-10.5 | -0.9998 | 0.01041 | -0.0381 | -96.0423
-10 | -0.9409 | 0.00958 | -0.0389 | -98.215
-8.5 | -0.7668 | 0.0073 | -0.0405 | -105.0411
-8 | -0.7139 | 0.00698 | -0.0397 | -102.2779
-7.5 | -0.6598 | 0.00675 | -0.0392 | -97.7481
-7 | -0.6053 | 0.00656 | -0.0388 | -92.2713
-6.5 | -0.5505 | 0.00635 | -0.0385 | -86.6929
-6 | -0.4953 | 0.00614 | -0.0382 | -80.6678
-5.5 | -0.4403 | 0.0058 | -0.0379 | -75.9138
-5 | -0.3849 | 0.00556 | -0.0376 | -69.2266
-4.5 | -0.329 | 0.00541 | -0.0375 | -60.8133
-3.5 | -0.2172 | 0.00508 | -0.0372 | -42.7559
-3 | -0.161 | 0.00497 | -0.0372 | -32.3944
-2.5 | -0.1048 | 0.00484 | -0.0371 | -21.6529
-1.5 | 0.0071 | 0.00473 | -0.037 | 1.5011
-1 | 0.0632 | 0.00461 | -0.0369 | 13.7093
0 | 0.1739 | 0.00433 | -0.0366 | 40.1617
1 | 0.2816 | 0.00449 | -0.036 | 62.7171
1.5 | 0.3343 | 0.00502 | -0.0356 | 66.5936
2 | 0.3879 | 0.00526 | -0.0352 | 73.7452
2.5 | 0.4409 | 0.00537 | -0.0347 | 82.1043
3 | 0.4953 | 0.00546 | -0.0345 | 90.7143
3.5 | 0.55 | 0.00554 | -0.0342 | 99.278
4 | 0.6039 | 0.00555 | -0.0338 | 108.8108
4.5 | 0.6559 | 0.00557 | -0.0329 | 117.7558
5 | 0.7172 | 0.00564 | -0.0341 | 127.1631
6 | 0.8378 | 0.00613 | -0.0363 | 136.6721
6.5 | 0.8897 | 0.0065 | -0.0354 | 136.8769
7 | 0.9407 | 0.00701 | -0.0344 | 134.194
7.5 | 0.9931 | 0.00732 | -0.0337 | 135.6694
8 | 1.0453 | 0.00771 | -0.033 | 135.5772
8.5 | 1.0979 | 0.00803 | -0.0324 | 136.7248
9 | 1.1502 | 0.0084 | -0.0318 | 136.9286
9.5 | 1.202 | 0.00884 | -0.0311 | 135.9729
10 | 1.2527 | 0.0094 | -0.0302 | 133.266
11 | 1.3498 | 0.011 | -0.0278 | 122.7091
11.5 | 1.3995 | 0.01159 | -0.0268 | 120.7506
12 | 1.4475 | 0.01234 | -0.0256 | 117.3015
12.5 | 1.4951 | 0.01307 | -0.0244 | 114.3917
13 | 1.5413 | 0.0139 | -0.023 | 110.8849
13.5 | 1.5857 | 0.01485 | -0.0214 | 106.7811
14 | 1.6284 | 0.01586 | -0.0195 | 102.6734
14.5 | 1.6694 | 0.01691 | -0.0175 | 98.7226
15 | 1.7058 | 0.01821 | -0.0149 | 93.6738
15.5 | 1.7332 | 0.02 | -0.0112 | 86.66
16 | 1.7307 | 0.02265 | -0.003 | 76.4106
16.5 | 1.7254 | 0.02536 | 0.004 | 68.0363
17 | 1.7347 | 0.02784 | 0.0075 | 62.3096
17.5 | 1.7329 | 0.03234 | 0.0092 | 53.5838
18 | 1.7317 | 0.03886 | 0.0069 | 44.5625
18.5 | 1.7154 | 0.04669 | 0.0047 | 36.7402
19 | 1.6872 | 0.05636 | 0.0013 | 29.9361
19.5 | 1.6313 | 0.07054 | -0.0046 | 23.1259
20 | 1.5581 | 0.08761 | -0.0114 | 17.7845

## 125. Re 14M Mach 0.25 (1)
BIGFOIL.COM POLAR EXPORT
A7018-S
A7018-S |  |  |  | Cl Max: | 0.862 | at alpha= | 7.5 | deg
JavaFoil+Calcfoil stall+Eppler ext transition |  |  |  | L/D Max: | 106.614 | at alpha= | 6.5 | deg
Re: | 14000000 |  |  | Cd Min: | 0.00542 | at alpha= | -0.5 | deg
Mach: | 0.25 |  |  | Cl=0 at alpha= | -1.525 | deg
|  |  |  | @ Cl=0.1, Cd= | 0.07808
|  |  |  | @ Cl=0.4, Cd= | 0.07808
|  |  |  | @ Cl=0.6, Cd= | 0.07808
alpha (deg) | Cl | Cd | Cm | Cl/Cd
-12 | -0.059 | 0.07628 | -0.015 | -0.774
-11.5 | -0.056 | 0.0735 | -0.015 | -0.764
-11 | -0.146 | 0.06989 | -0.015 | -2.086
-10.5 | -0.208 | 0.06633 | -0.015 | -3.143
-10 | -0.26 | 0.06247 | -0.015 | -4.167
-9.5 | -0.305 | 0.0589 | -0.015 | -5.181
-9 | -0.343 | 0.05524 | -0.015 | -6.206
-8.5 | -0.372 | 0.05163 | -0.015 | -7.21
-8 | -0.393 | 0.04808 | -0.016 | -8.169
-7.5 | -0.403 | 0.04475 | -0.017 | -9.016
-7 | -0.496 | 0.00787 | -0.031 | -63.01
-6.5 | -0.482 | 0.00734 | -0.032 | -65.721
-6 | -0.456 | 0.00711 | -0.032 | -64.178
-5.5 | -0.423 | 0.00686 | -0.032 | -61.586
-5 | -0.382 | 0.00663 | -0.032 | -57.544
-4.5 | -0.335 | 0.00647 | -0.033 | -51.872
-4 | -0.285 | 0.00634 | -0.033 | -44.866
-3.5 | -0.23 | 0.00617 | -0.033 | -37.343
-3 | -0.174 | 0.00605 | -0.033 | -28.72
-2.5 | -0.116 | 0.00601 | -0.034 | -19.262
-2 | -0.057 | 0.00589 | -0.034 | -9.661
-1.5 | 0.003 | 0.00589 | -0.034 | 0.428
-1 | 0.062 | 0.0056 | -0.034 | 11.129
-0.5 | 0.122 | 0.00542 | -0.035 | 22.556
0 | 0.182 | 0.00542 | -0.035 | 33.558
0.5 | 0.242 | 0.00545 | -0.035 | 44.336
1 | 0.302 | 0.00549 | -0.035 | 54.937
1.5 | 0.361 | 0.00571 | -0.036 | 63.279
2 | 0.42 | 0.00581 | -0.036 | 72.281
2.5 | 0.479 | 0.00597 | -0.036 | 80.239
3 | 0.536 | 0.00689 | -0.036 | 77.777
3.5 | 0.592 | 0.007 | -0.037 | 84.497
4 | 0.645 | 0.00699 | -0.037 | 92.282
4.5 | 0.695 | 0.00714 | -0.037 | 97.361
5 | 0.741 | 0.00731 | -0.037 | 101.433
5.5 | 0.782 | 0.00742 | -0.038 | 105.45
6 | 0.817 | 0.00767 | -0.038 | 106.441
6.5 | 0.844 | 0.00791 | -0.038 | 106.614
7 | 0.861 | 0.00819 | -0.038 | 105.042
7.5 | 0.862 | 0.00848 | -0.039 | 101.664
8 | 0.851 | 0.00879 | -0.039 | 96.782
8.5 | 0.826 | 0.0092 | -0.039 | 89.74
9 | 0.785 | 0.00968 | -0.04 | 81.082
9.5 | 0.727 | 0.01028 | -0.04 | 70.737
10 | 0.655 | 0.01026 | -0.04 | 63.903
10.5 | 0.549 | 0.0155 | -0.038 | 35.443
11 | 0.398 | 0.06265 | -0.024 | 6.359
11.5 | 0.318 | 0.06826 | -0.024 | 4.659
12 | 0.229 | 0.07371 | -0.023 | 3.104
12.5 | 0.079 | 0.07808 | -0.023 | 1.011

## 126. Re 14M Mach 0.25 (2)
BIGFOIL.COM POLAR EXPORT
A7018-S
A7018-S |  |  |  | Cl Max: | 1.4388 | at alpha= | 12 | deg
XFOIL ncrit=9 |  |  |  | L/D Max: | 137.136 | at alpha= | 6 | deg
Re: | 14000000 |  |  | Cd Min: | 0.00068 | at alpha= | -1 | deg
Mach: | 0.25 |  |  | Cl=0 at alpha= | -1.5524 | deg
|  |  |  | @ Cl=0.1, Cd= | 0.0018306
|  |  |  | @ Cl=0.4, Cd= | 0.0052275
|  |  |  | @ Cl=0.6, Cd= | 0.0055977
alpha (deg) | Cl | Cd | Cm | Cl/Cd
-14 | -0.6691 | 0.16085 | 0.0308 | -4.1598
-13.5 | -0.6628 | 0.15198 | 0.0273 | -4.3611
-13 | -0.6479 | 0.14621 | 0.0248 | -4.4313
-11 | -0.7139 | 0.09195 | -0.0009 | -7.764
-10.5 | -0.6473 | 0.09799 | 0.0035 | -6.6058
-9 | -0.8353 | 0.00318 | -0.047 | -262.673
-8.5 | -0.7927 | 0.00182 | -0.0449 | -435.5495
-8 | -0.7409 | 0.00134 | -0.0433 | -552.9104
-7.5 | -0.685 | 0.00117 | -0.042 | -585.4701
-7 | -0.6274 | 0.0011 | -0.0411 | -570.3636
-6.5 | -0.5698 | 0.00104 | -0.0404 | -547.8846
-6 | -0.5119 | 0.00099 | -0.0398 | -517.0707
-5.5 | -0.4544 | 0.00093 | -0.0392 | -488.6022
-5 | -0.3973 | 0.00086 | -0.0386 | -461.9767
-4.5 | -0.3395 | 0.00082 | -0.0382 | -414.0244
-3.5 | -0.2241 | 0.00077 | -0.0377 | -291.039
-3 | -0.1664 | 0.00075 | -0.0375 | -221.8667
-2.5 | -0.1088 | 0.00073 | -0.0374 | -149.0411
-2 | -0.0513 | 0.00071 | -0.0373 | -72.2535
-1.5 | 0.006 | 0.0007 | -0.0372 | 8.5714
-1 | 0.0633 | 0.00068 | -0.0371 | 93.0882
0 | 0.1794 | 0.00432 | -0.0377 | 41.5278
1 | 0.2903 | 0.00449 | -0.037 | 64.6548
1.5 | 0.3444 | 0.00503 | -0.0365 | 68.4692
2.5 | 0.4542 | 0.00542 | -0.0355 | 83.8007
3 | 0.5106 | 0.0055 | -0.0351 | 92.8364
3.5 | 0.5672 | 0.00558 | -0.0348 | 101.6487
4 | 0.6228 | 0.00561 | -0.0342 | 111.016
5 | 0.7432 | 0.00574 | -0.0347 | 129.4774
5.5 | 0.8055 | 0.00599 | -0.0354 | 134.4741
6 | 0.8667 | 0.00632 | -0.0358 | 137.1361
6.5 | 0.9205 | 0.00683 | -0.0343 | 134.7731
7.5 | 1.0299 | 0.00774 | -0.0317 | 133.062
8 | 1.0853 | 0.0082 | -0.0304 | 132.3537
8.5 | 1.1415 | 0.0086 | -0.0292 | 132.7326
9 | 1.1964 | 0.00921 | -0.0276 | 129.9023
9.5 | 1.2483 | 0.01024 | -0.0254 | 121.9043
10 | 1.2957 | 0.01184 | -0.0225 | 109.4341
10.5 | 1.3443 | 0.01328 | -0.0198 | 101.2274
11 | 1.3898 | 0.01507 | -0.0167 | 92.223
11.5 | 1.4283 | 0.01755 | -0.0129 | 81.3846
12 | 1.4388 | 0.02274 | -0.0066 | 63.2718
12.5 | 1.3861 | 0.03107 | 0.005 | 44.6122
13 | 1.3419 | 0.03763 | 0.0114 | 35.6604
13.5 | 1.2854 | 0.05132 | 0.0043 | 25.0468
14 | 1.2479 | 0.0643 | -0.0042 | 19.4075
14.5 | 1.238 | 0.07428 | -0.0106 | 16.6667
15 | 1.1895 | 0.0925 | -0.0224 | 12.8595
15.5 | 1.1835 | 0.10171 | -0.0256 | 11.636
16 | 1.1818 | 0.11052 | -0.0282 | 10.6931
16.5 | 1.0974 | 0.13912 | -0.0446 | 7.8882
17 | 0.9308 | 0.20255 | -0.0812 | 4.5954

## 127. Re 14M Mach 0.50 (1)
BIGFOIL.COM POLAR EXPORT
A7018-S
A7018-S |  |  |  | Cl Max: | 1.135 | at alpha= | 20 | deg
JavaFoil+Calcfoil stall+Eppler ext transition |  |  |  | L/D Max: | 96.41 | at alpha= | 4.5 | deg
Re: | 14000000 |  |  | Cd Min: | 0.00552 | at alpha= | -0.5 | deg
Mach: | 0.5 |  |  | Cl=0 at alpha= | -1.5227 | deg
|  |  |  | @ Cl=0.1, Cd= | 0.0056194
|  |  |  | @ Cl=0.4, Cd= | 0.0058628
|  |  |  | @ Cl=0.6, Cd= | 0.0099194
alpha (deg) | Cl | Cd | Cm | Cl/Cd
-20 | -0.979 | 0.16204 | -0.018 | -6.044
-19.5 | -0.956 | 0.14652 | -0.019 | -6.527
-19 | -0.935 | 0.13093 | -0.019 | -7.14
-18.5 | -0.903 | 0.13564 | -0.018 | -6.66
-18 | -0.882 | 0.12114 | -0.019 | -7.284
-17.5 | -0.864 | 0.10682 | -0.021 | -8.084
-17 | -0.829 | 0.11149 | -0.019 | -7.436
-16.5 | -0.82 | 0.08855 | -0.022 | -9.257
-16 | -0.814 | 0.06644 | -0.025 | -12.255
-15.5 | -0.746 | 0.10337 | -0.018 | -7.219
-15 | -0.733 | 0.0839 | -0.021 | -8.737
-14.5 | -0.73 | 0.05979 | -0.025 | -12.209
-14 | -0.667 | 0.09015 | -0.019 | -7.402
-13.5 | -0.649 | 0.07654 | -0.021 | -8.48
-13 | -0.648 | 0.05191 | -0.025 | -12.478
-12.5 | -0.671 | 0.02186 | -0.03 | -30.688
-12 | -0.565 | 0.06969 | -0.02 | -8.111
-11.5 | -0.572 | 0.03996 | -0.027 | -14.311
-11 | -0.617 | 0.01132 | -0.033 | -54.477
-10.5 | -0.489 | 0.05615 | -0.022 | -8.707
-10 | -0.54 | 0.01256 | -0.032 | -42.991
-9.5 | -0.44 | 0.0461 | -0.024 | -9.548
-9 | -0.492 | 0.00982 | -0.034 | -50.094
-8.5 | -0.462 | 0.00887 | -0.035 | -52.145
-8 | -0.429 | 0.0088 | -0.035 | -48.817
-7.5 | -0.396 | 0.00823 | -0.035 | -48.179
-7 | -0.363 | 0.00808 | -0.035 | -45.007
-6.5 | -0.33 | 0.00788 | -0.035 | -41.907
-6 | -0.297 | 0.00754 | -0.036 | -39.462
-5.5 | -0.264 | 0.00728 | -0.036 | -36.29
-5 | -0.231 | 0.00711 | -0.036 | -32.512
-4.5 | -0.327 | 0.00694 | -0.036 | -47.049
-4 | -0.3 | 0.00665 | -0.037 | -45.118
-3.5 | -0.25 | 0.00645 | -0.037 | -38.816
-3 | -0.192 | 0.0063 | -0.037 | -30.406
-2.5 | -0.129 | 0.00618 | -0.038 | -20.807
-2 | -0.063 | 0.00605 | -0.038 | -10.482
-1.5 | 0.003 | 0.00601 | -0.038 | 0.467
-1 | 0.07 | 0.0057 | -0.038 | 12.204
-0.5 | 0.137 | 0.00552 | -0.039 | 24.73
0 | 0.203 | 0.00556 | -0.039 | 36.568
0.5 | 0.27 | 0.00556 | -0.039 | 48.589
1 | 0.337 | 0.00575 | -0.039 | 58.598
1.5 | 0.404 | 0.00587 | -0.04 | 68.778
2 | 0.469 | 0.006 | -0.04 | 78.174
2.5 | 0.534 | 0.00705 | -0.04 | 75.751
3 | 0.596 | 0.00724 | -0.041 | 82.318
3.5 | 0.655 | 0.00743 | -0.041 | 88.151
4 | 0.707 | 0.0075 | -0.041 | 94.329
4.5 | 0.747 | 0.00775 | -0.041 | 96.41
5 | 0.763 | 0.00803 | -0.042 | 95.019
5.5 | 0.709 | 0.00834 | -0.042 | 85.003
6 | 0.498 | 0.00868 | -0.042 | 57.378
6.5 | 0.531 | 0.00898 | -0.043 | 59.131
7 | 0.564 | 0.00928 | -0.043 | 60.755
7.5 | 0.597 | 0.00988 | -0.043 | 60.374
8 | 0.629 | 0.0103 | -0.044 | 61.099
8.5 | 0.662 | 0.0107 | -0.044 | 61.839
9 | 0.694 | 0.01165 | -0.044 | 59.595
9.5 | 0.725 | 0.01077 | -0.044 | 67.358
10 | 0.754 | 0.01286 | -0.044 | 58.625
10.5 | 0.787 | 0.01283 | -0.045 | 61.311
11 | 0.805 | 0.01506 | -0.044 | 53.468
11.5 | 0.845 | 0.01415 | -0.045 | 59.724
12 | 0.864 | 0.01657 | -0.045 | 52.137
12.5 | 0.85 | 0.02803 | -0.042 | 30.337
13 | 0.918 | 0.01887 | -0.045 | 48.632
13.5 | 0.919 | 0.02706 | -0.043 | 33.972
14 | 0.829 | 0.09111 | -0.029 | 9.101
14.5 | 0.973 | 0.03062 | -0.043 | 31.771
15 | 0.894 | 0.08959 | -0.032 | 9.973
15.5 | 1.033 | 0.03174 | -0.044 | 32.555
16 | 0.994 | 0.06553 | -0.039 | 15.163
16.5 | 1.058 | 0.04891 | -0.043 | 21.632
17 | 1.022 | 0.08946 | -0.037 | 11.425
17.5 | 1.009 | 0.1295 | -0.03 | 7.795
18 | 1.049 | 0.11959 | -0.034 | 8.772
18.5 | 1.062 | 0.1398 | -0.031 | 7.599
19 | 1.084 | 0.15399 | -0.031 | 7.043
19.5 | 1.117 | 0.14805 | -0.033 | 7.543
20 | 1.135 | 0.17082 | -0.031 | 6.647

## 128. Re 14M Mach 0.50 (2)
BIGFOIL.COM POLAR EXPORT
A7018-S
A7018-S |  |  |  | Cl Max: | 1.1003 | at alpha= | 20 | deg
XFOIL ncrit=9 |  |  |  | L/D Max: | 131.662 | at alpha= | 5 | deg
Re: | 14000000 |  |  | Cd Min: | 0.00422 | at alpha= | 0.5 | deg
Mach: | 0.5 |  |  | Cl=0 at alpha= | -1.5617 | deg
|  |  |  | @ Cl=0.1, Cd= | 0.0046141
|  |  |  | @ Cl=0.4, Cd= | 0.0051697
|  |  |  | @ Cl=0.6, Cd= | 0.0057294
alpha (deg) | Cl | Cd | Cm | Cl/Cd
-16 | -0.5862 | 0.18941 | 0.0496 | -3.0949
-15.5 | -0.5698 | 0.18295 | 0.0454 | -3.1145
-15 | -0.5547 | 0.17592 | 0.041 | -3.1531
-14.5 | -0.5385 | 0.16923 | 0.0367 | -3.1821
-14 | -0.5243 | 0.1622 | 0.0322 | -3.2324
-13.5 | -0.5122 | 0.15469 | 0.0274 | -3.3111
-13 | -0.6255 | 0.16669 | 0.0298 | -3.7525
-12.5 | -0.6113 | 0.15841 | 0.0265 | -3.859
-12 | -0.6028 | 0.14819 | 0.0227 | -4.0678
-11.5 | -0.5925 | 0.13936 | 0.0194 | -4.2516
-10 | -0.5618 | 0.11428 | 0.0091 | -4.916
-9.5 | -0.5558 | 0.10541 | 0.0053 | -5.2727
-9 | -0.5479 | 0.09729 | 0.0016 | -5.6316
-8 | -0.4805 | 0.07139 | -0.0327 | -6.7306
-7.5 | -0.4809 | 0.06357 | -0.0382 | -7.5649
-7 | -0.4959 | 0.05674 | -0.0417 | -8.7399
-6.5 | -0.4937 | 0.04621 | -0.0508 | -10.6838
-6 | -0.4853 | 0.03459 | -0.0564 | -14.0301
-5.5 | -0.4704 | 0.02303 | -0.0572 | -20.4255
-5 | -0.4437 | 0.01294 | -0.0544 | -34.289
-4.5 | -0.398 | 0.00697 | -0.0504 | -57.1019
-4 | -0.3311 | 0.00578 | -0.0478 | -57.2837
-3.5 | -0.2616 | 0.00545 | -0.0463 | -48
-3 | -0.1932 | 0.00516 | -0.0451 | -37.4419
-2.5 | -0.1254 | 0.00499 | -0.0443 | -25.1303
-2 | -0.0582 | 0.00484 | -0.0437 | -12.0248
-1.5 | 0.0082 | 0.00477 | -0.0432 | 1.7191
-1 | 0.074 | 0.00469 | -0.0429 | 15.7783
-0.5 | 0.1391 | 0.0045 | -0.0426 | 30.9111
0 | 0.2037 | 0.00431 | -0.0423 | 47.2622
0.5 | 0.2675 | 0.00422 | -0.0419 | 63.3886
1 | 0.3291 | 0.00449 | -0.0413 | 73.2962
1.5 | 0.3895 | 0.00511 | -0.0404 | 76.2231
2 | 0.4511 | 0.00546 | -0.0395 | 82.619
2.5 | 0.5138 | 0.00561 | -0.0386 | 91.5865
3 | 0.5787 | 0.0057 | -0.0378 | 101.5263
3.5 | 0.6439 | 0.00579 | -0.0368 | 111.209
4 | 0.7079 | 0.00591 | -0.0351 | 119.78
4.5 | 0.768 | 0.00593 | -0.0321 | 129.511
5 | 0.8558 | 0.0065 | -0.0343 | 131.6615
5.5 | 0.9228 | 0.00789 | -0.0318 | 116.9582
6 | 0.9649 | 0.01118 | -0.025 | 86.3059
6.5 | 0.9871 | 0.01875 | -0.0169 | 52.6453
7 | 0.9949 | 0.02691 | -0.0094 | 36.9714
7.5 | 0.9855 | 0.03488 | -0.0029 | 28.254
8 | 0.9615 | 0.04104 | 0.0036 | 23.4284
8.5 | 0.9262 | 0.05127 | -0.0018 | 18.0651
9 | 0.8978 | 0.06416 | -0.0127 | 13.9931
9.5 | 0.8807 | 0.08022 | -0.0255 | 10.9786
10 | 0.8676 | 0.0932 | -0.0328 | 9.309
10.5 | 0.8541 | 0.10507 | -0.0382 | 8.1289
11 | 0.8425 | 0.11568 | -0.0416 | 7.283
11.5 | 0.8398 | 0.12532 | -0.045 | 6.7012
12 | 0.8387 | 0.13675 | -0.0504 | 6.1331
12.5 | 0.8437 | 0.14768 | -0.0559 | 5.713
13 | 0.8543 | 0.15779 | -0.0612 | 5.4142
13.5 | 0.8642 | 0.1688 | -0.067 | 5.1197
14 | 0.875 | 0.18027 | -0.0729 | 4.8538
14.5 | 0.8883 | 0.19145 | -0.0787 | 4.6399
15 | 0.9042 | 0.20192 | -0.0843 | 4.478
15.5 | 0.9216 | 0.21179 | -0.0896 | 4.3515
16 | 0.9413 | 0.22064 | -0.0947 | 4.2662
16.5 | 0.9596 | 0.23082 | -0.1001 | 4.1574
17.5 | 0.999 | 0.24996 | -0.1108 | 3.9966
18 | 1.0186 | 0.26027 | -0.1162 | 3.9136
18.5 | 1.0386 | 0.27046 | -0.1217 | 3.8401
19 | 1.0589 | 0.28003 | -0.1271 | 3.7814
19.5 | 1.0796 | 0.28961 | -0.1326 | 3.7278
20 | 1.1003 | 0.29906 | -0.138 | 3.6792

## 129. Re 16M Mach 0.00 (1)
BIGFOIL.COM POLAR EXPORT
A7018-S
A7018-S |  |  |  | Cl Max: | 0.906 | at alpha= | 8.5 | deg
JavaFoil+Calcfoil stall+Eppler ext transition |  |  |  | L/D Max: | 110.892 | at alpha= | 7 | deg
Re: | 16000000 |  |  | Cd Min: | 0.00536 | at alpha= | -0.5 | deg
Mach: | 0 |  |  | Cl=0 at alpha= | -1.5175 | deg
|  |  |  | @ Cl=0.1, Cd= | 0.0054252
|  |  |  | @ Cl=0.4, Cd= | 0.0057014
|  |  |  | @ Cl=0.6, Cd= | 0.07597
alpha (deg) | Cl | Cd | Cm | Cl/Cd
-13 | -0.347 | 0.08366 | -0.014 | -4.15
-12.5 | -0.366 | 0.07934 | -0.014 | -4.608
-12 | -0.384 | 0.07518 | -0.015 | -5.104
-11.5 | -0.401 | 0.07116 | -0.015 | -5.635
-11 | -0.417 | 0.06705 | -0.015 | -6.223
-10.5 | -0.432 | 0.0633 | -0.015 | -6.817
-10 | -0.444 | 0.05901 | -0.015 | -7.521
-9.5 | -0.453 | 0.05494 | -0.016 | -8.247
-9 | -0.46 | 0.05026 | -0.017 | -9.146
-8.5 | -0.462 | 0.04595 | -0.018 | -10.047
-8 | -0.558 | 0.00774 | -0.03 | -72.126
-7.5 | -0.545 | 0.00751 | -0.03 | -72.598
-7 | -0.525 | 0.00727 | -0.031 | -72.219
-6.5 | -0.496 | 0.00702 | -0.031 | -70.557
-6 | -0.461 | 0.00681 | -0.031 | -67.616
-5.5 | -0.421 | 0.00661 | -0.031 | -63.676
-5 | -0.376 | 0.00643 | -0.031 | -58.588
-4.5 | -0.329 | 0.00629 | -0.032 | -52.217
-4 | -0.277 | 0.00614 | -0.032 | -45.191
-3.5 | -0.224 | 0.00607 | -0.032 | -36.88
-3 | -0.169 | 0.00597 | -0.032 | -28.262
-2.5 | -0.112 | 0.00586 | -0.033 | -19.179
-2 | -0.055 | 0.00585 | -0.033 | -9.424
-1.5 | 0.002 | 0.00582 | -0.033 | 0.419
-1 | 0.06 | 0.00557 | -0.033 | 10.823
-0.5 | 0.118 | 0.00536 | -0.033 | 22.076
0 | 0.176 | 0.00537 | -0.034 | 32.798
0.5 | 0.234 | 0.00543 | -0.034 | 43.112
1 | 0.292 | 0.00568 | -0.034 | 51.407
1.5 | 0.35 | 0.00564 | -0.034 | 61.964
2 | 0.407 | 0.00571 | -0.035 | 71.32
2.5 | 0.464 | 0.00607 | -0.035 | 76.344
3 | 0.519 | 0.00672 | -0.035 | 77.316
3.5 | 0.574 | 0.0068 | -0.035 | 84.373
4 | 0.627 | 0.00697 | -0.036 | 89.98
4.5 | 0.677 | 0.00697 | -0.036 | 97.064
5 | 0.724 | 0.00711 | -0.036 | 101.886
5.5 | 0.768 | 0.00724 | -0.036 | 106.082
6 | 0.807 | 0.00737 | -0.037 | 109.529
6.5 | 0.842 | 0.00761 | -0.037 | 110.594
7 | 0.87 | 0.00785 | -0.037 | 110.892
7.5 | 0.89 | 0.00809 | -0.037 | 109.952
8 | 0.901 | 0.00834 | -0.038 | 108.155
8.5 | 0.906 | 0.00859 | -0.038 | 105.432
9 | 0.902 | 0.00891 | -0.038 | 101.195
9.5 | 0.889 | 0.00933 | -0.039 | 95.321
10 | 0.869 | 0.00997 | -0.039 | 87.166
10.5 | 0.844 | 0.01058 | -0.039 | 79.747
11 | 0.813 | 0.01066 | -0.039 | 76.314
11.5 | 0.773 | 0.01194 | -0.039 | 64.721
12 | 0.718 | 0.01501 | -0.038 | 47.828
12.5 | 0.617 | 0.04288 | -0.033 | 14.395
13 | 0.554 | 0.06927 | -0.027 | 8.004
13.5 | 0.521 | 0.07597 | -0.026 | 6.852

## 130. Re 16M Mach 0.00 (2)
BIGFOIL.COM POLAR EXPORT
A7018-S
A7018-S |  |  |  | Cl Max: | 0.8277 | at alpha= | 6 | deg
XFOIL ncrit=9 |  |  |  | L/D Max: | 139.343 | at alpha= | 6 | deg
Re: | 16000000 |  |  | Cd Min: | 0.00435 | at alpha= | 0 | deg
Mach: | 0 |  |  | Cl=0 at alpha= | -1.5612 | deg
|  |  |  | @ Cl=0.1, Cd= | 0.0044721
|  |  |  | @ Cl=0.4, Cd= | 0.0053006
|  |  |  | @ Cl=0.6, Cd= | 0.0055868
alpha (deg) | Cl | Cd | Cm | Cl/Cd
-18.5 | -1.5687 | 0.03584 | -0.0562 | -43.7695
-18 | -1.5892 | 0.02877 | -0.0588 | -55.2381
-17.5 | -1.583 | 0.02618 | -0.0545 | -60.466
-17 | -1.5589 | 0.02403 | -0.052 | -64.8731
-16.5 | -1.5289 | 0.02205 | -0.05 | -69.3379
-16 | -1.4924 | 0.02053 | -0.0484 | -72.6936
-15.5 | -1.4549 | 0.01889 | -0.0468 | -77.0196
-15 | -1.415 | 0.01738 | -0.0454 | -81.4154
-14.5 | -1.3719 | 0.01617 | -0.0442 | -84.8423
-14 | -1.3272 | 0.01508 | -0.0431 | -88.0106
-13.5 | -1.2822 | 0.01396 | -0.042 | -91.8481
-13 | -1.2351 | 0.01311 | -0.041 | -94.2105
-12.5 | -1.1885 | 0.01217 | -0.0398 | -97.6582
-12 | -1.1404 | 0.01145 | -0.0388 | -99.5983
-11.5 | -1.0921 | 0.01068 | -0.0378 | -102.2566
-11 | -1.0436 | 0.00995 | -0.0367 | -104.8844
-10.5 | -0.9872 | 0.00927 | -0.0373 | -106.4941
-10 | -0.9297 | 0.00863 | -0.0382 | -107.7289
-9.5 | -0.8663 | 0.00799 | -0.0403 | -108.423
-8.5 | -0.7626 | 0.00704 | -0.039 | -108.3239
-8 | -0.7095 | 0.00677 | -0.0386 | -104.8006
-7.5 | -0.6559 | 0.00655 | -0.0382 | -100.1374
-7 | -0.6019 | 0.00635 | -0.0379 | -94.7874
-6.5 | -0.5473 | 0.00615 | -0.0377 | -88.9919
-6 | -0.4926 | 0.00595 | -0.0375 | -82.7899
-5 | -0.3828 | 0.00544 | -0.0372 | -70.3676
-4.5 | -0.3273 | 0.0053 | -0.0371 | -61.7547
-3.5 | -0.2162 | 0.00498 | -0.0369 | -43.4137
-3 | -0.1603 | 0.00488 | -0.0369 | -32.8484
-2.5 | -0.1045 | 0.00477 | -0.0368 | -21.9078
-2 | -0.0488 | 0.00472 | -0.0368 | -10.339
-1.5 | 0.0068 | 0.00467 | -0.0367 | 1.4561
-1 | 0.0626 | 0.00456 | -0.0367 | 13.7281
-0.5 | 0.1179 | 0.00443 | -0.0366 | 26.614
0 | 0.1727 | 0.00435 | -0.0364 | 39.7011
1 | 0.2799 | 0.00452 | -0.0358 | 61.9248
1.5 | 0.3324 | 0.00505 | -0.0354 | 65.8218
2 | 0.3863 | 0.00528 | -0.0351 | 73.1629
2.5 | 0.4394 | 0.00536 | -0.0347 | 81.9776
3 | 0.4937 | 0.00543 | -0.0345 | 90.9208
4 | 0.6022 | 0.00559 | -0.034 | 107.7281
5 | 0.7064 | 0.00557 | -0.0326 | 126.8223
5.5 | 0.7675 | 0.00569 | -0.0339 | 134.8858
6 | 0.8277 | 0.00594 | -0.0352 | 139.3434

## 131. Re 16M Mach 0.10 (1)
BIGFOIL.COM POLAR EXPORT
A7018-S
A7018-S |  |  |  | Cl Max: | 0.898 | at alpha= | 8.5 | deg
JavaFoil+Calcfoil stall+Eppler ext transition |  |  |  | L/D Max: | 109.934 | at alpha= | 6.5 | deg
Re: | 16000000 |  |  | Cd Min: | 0.00537 | at alpha= | -0.5 | deg
Mach: | 0.1 |  |  | Cl=0 at alpha= | -1.5175 | deg
|  |  |  | @ Cl=0.1, Cd= | 0.0054421
|  |  |  | @ Cl=0.4, Cd= | 0.0057007
|  |  |  | @ Cl=0.6, Cd= | 0.08162
alpha (deg) | Cl | Cd | Cm | Cl/Cd
-12.5 | -0.332 | 0.08001 | -0.014 | -4.147
-12 | -0.353 | 0.07568 | -0.014 | -4.66
-11.5 | -0.373 | 0.07164 | -0.014 | -5.207
-11 | -0.392 | 0.06771 | -0.015 | -5.795
-10.5 | -0.41 | 0.06377 | -0.015 | -6.431
-10 | -0.425 | 0.05979 | -0.015 | -7.116
-9.5 | -0.438 | 0.05563 | -0.016 | -7.874
-9 | -0.447 | 0.05147 | -0.017 | -8.683
-8.5 | -0.451 | 0.0474 | -0.018 | -9.521
-8 | -0.469 | 0.03159 | -0.023 | -14.856
-7.5 | -0.54 | 0.00753 | -0.03 | -71.73
-7 | -0.522 | 0.00732 | -0.031 | -71.391
-6.5 | -0.495 | 0.00705 | -0.031 | -70.169
-6 | -0.461 | 0.00682 | -0.031 | -67.492
-5.5 | -0.421 | 0.00662 | -0.031 | -63.608
-5 | -0.377 | 0.00646 | -0.032 | -58.454
-4.5 | -0.33 | 0.0063 | -0.032 | -52.321
-4 | -0.279 | 0.00617 | -0.032 | -45.148
-3.5 | -0.225 | 0.00608 | -0.032 | -37.016
-3 | -0.169 | 0.00598 | -0.032 | -28.326
-2.5 | -0.113 | 0.00588 | -0.033 | -19.183
-2 | -0.055 | 0.00586 | -0.033 | -9.469
-1.5 | 0.002 | 0.00582 | -0.033 | 0.421
-1 | 0.061 | 0.00559 | -0.033 | 10.843
-0.5 | 0.119 | 0.00537 | -0.034 | 22.142
0 | 0.177 | 0.00538 | -0.034 | 32.943
0.5 | 0.235 | 0.00543 | -0.034 | 43.318
1 | 0.293 | 0.00568 | -0.034 | 51.649
1.5 | 0.351 | 0.00565 | -0.035 | 62.235
2 | 0.409 | 0.00571 | -0.035 | 71.616
2.5 | 0.466 | 0.00608 | -0.035 | 76.634
3 | 0.522 | 0.00673 | -0.035 | 77.6
3.5 | 0.577 | 0.00681 | -0.036 | 84.657
4 | 0.63 | 0.00698 | -0.036 | 90.237
4.5 | 0.68 | 0.00703 | -0.036 | 96.641
5 | 0.727 | 0.00713 | -0.036 | 101.996
5.5 | 0.77 | 0.00728 | -0.037 | 105.777
6 | 0.809 | 0.00739 | -0.037 | 109.425
6.5 | 0.843 | 0.00767 | -0.037 | 109.934
7 | 0.87 | 0.00792 | -0.037 | 109.912
7.5 | 0.887 | 0.00814 | -0.038 | 109.045
8 | 0.897 | 0.00839 | -0.038 | 106.877
8.5 | 0.898 | 0.00868 | -0.038 | 103.48
9 | 0.89 | 0.00898 | -0.038 | 99.107
9.5 | 0.873 | 0.0096 | -0.039 | 90.927
10 | 0.848 | 0.0101 | -0.039 | 83.975
10.5 | 0.817 | 0.01078 | -0.039 | 75.841
11 | 0.78 | 0.01039 | -0.039 | 75.07
11.5 | 0.728 | 0.0128 | -0.039 | 56.838
12 | 0.659 | 0.01947 | -0.037 | 33.857
12.5 | 0.547 | 0.06493 | -0.027 | 8.432
13 | 0.505 | 0.07609 | -0.025 | 6.639
13.5 | 0.47 | 0.08162 | -0.024 | 5.759

## 132. Re 16M Mach 0.10 (2)
BIGFOIL.COM POLAR EXPORT
A7018-S
A7018-S |  |  |  | Cl Max: | 1.7673 | at alpha= | 18 | deg
XFOIL ncrit=9 |  |  |  | L/D Max: | 141.35 | at alpha= | 9 | deg
Re: | 16000000 |  |  | Cd Min: | 0.00435 | at alpha= | 0 | deg
Mach: | 0.1 |  |  | Cl=0 at alpha= | -1.5608 | deg
|  |  |  | @ Cl=0.1, Cd= | 0.0044734
|  |  |  | @ Cl=0.4, Cd= | 0.0053074
|  |  |  | @ Cl=0.6, Cd= | 0.0055918
alpha (deg) | Cl | Cd | Cm | Cl/Cd
-17 | -1.4855 | 0.03342 | -0.0604 | -44.4494
-16.5 | -1.4955 | 0.02842 | -0.0582 | -52.6214
-16 | -1.475 | 0.02569 | -0.0555 | -57.4153
-15.5 | -1.4504 | 0.02281 | -0.0529 | -63.5861
-15 | -1.4183 | 0.02035 | -0.0507 | -69.6953
-14.5 | -1.3786 | 0.01858 | -0.0489 | -74.1981
-14 | -1.3357 | 0.01709 | -0.0473 | -78.1568
-13.5 | -1.2924 | 0.01554 | -0.0457 | -83.166
-13 | -1.2453 | 0.01448 | -0.0444 | -86.0014
-12.5 | -1.1991 | 0.01325 | -0.0428 | -90.4981
-12 | -1.1504 | 0.01241 | -0.0416 | -92.6994
-11.5 | -1.1019 | 0.01147 | -0.0402 | -96.068
-11 | -1.053 | 0.01058 | -0.0388 | -99.5274
-10.5 | -0.9971 | 0.00976 | -0.039 | -102.1619
-10 | -0.9386 | 0.00902 | -0.0397 | -104.0576
-9.5 | -0.8748 | 0.00827 | -0.0415 | -105.7799
-9 | -0.8203 | 0.00781 | -0.0411 | -105.032
-8.5 | -0.769 | 0.00723 | -0.04 | -106.3624
-8 | -0.7157 | 0.00685 | -0.0394 | -104.4818
-7.5 | -0.6614 | 0.00662 | -0.039 | -99.9094
-7 | -0.6067 | 0.00641 | -0.0386 | -94.649
-6.5 | -0.5516 | 0.00619 | -0.0383 | -89.1115
-6 | -0.4963 | 0.00599 | -0.0381 | -82.8548
-5.5 | -0.4408 | 0.00575 | -0.0378 | -76.6609
-5 | -0.3855 | 0.00546 | -0.0375 | -70.6044
-4.5 | -0.3296 | 0.00531 | -0.0374 | -62.0716
-3.5 | -0.2176 | 0.00499 | -0.0372 | -43.6072
-2.5 | -0.1051 | 0.00477 | -0.0371 | -22.0335
-2 | -0.0491 | 0.00472 | -0.037 | -10.4025
-1.5 | 0.0068 | 0.00467 | -0.0369 | 1.4561
-1 | 0.0629 | 0.00456 | -0.0369 | 13.7939
-0.5 | 0.1186 | 0.00443 | -0.0368 | 26.772
0 | 0.1737 | 0.00435 | -0.0366 | 39.931
1 | 0.2814 | 0.00451 | -0.036 | 62.3947
1.5 | 0.3342 | 0.00505 | -0.0355 | 66.1782
2 | 0.3884 | 0.00529 | -0.0353 | 73.4216
2.5 | 0.4418 | 0.00537 | -0.0349 | 82.2719
3 | 0.4964 | 0.00544 | -0.0346 | 91.25
4 | 0.6056 | 0.0056 | -0.0341 | 108.1429
4.5 | 0.6594 | 0.00563 | -0.0336 | 117.1226
5 | 0.7106 | 0.00558 | -0.0326 | 127.3477
5.5 | 0.7727 | 0.00571 | -0.034 | 135.324
6 | 0.8331 | 0.00596 | -0.0351 | 139.7819
6.5 | 0.8907 | 0.0064 | -0.0356 | 139.1719
7 | 0.9426 | 0.00677 | -0.0347 | 139.2319
7.5 | 0.995 | 0.00708 | -0.0341 | 140.5367
8.5 | 1.0997 | 0.00778 | -0.0327 | 141.3496
9 | 1.152 | 0.00815 | -0.0321 | 141.3497
9.5 | 1.2038 | 0.00859 | -0.0313 | 140.1397
10 | 1.2536 | 0.00927 | -0.0303 | 135.2319
11.5 | 1.403 | 0.01115 | -0.0274 | 125.8296
12 | 1.4515 | 0.01186 | -0.0262 | 122.3862
13 | 1.5461 | 0.01337 | -0.0237 | 115.6395
13.5 | 1.5911 | 0.01427 | -0.0221 | 111.4996
14 | 1.6346 | 0.01524 | -0.0203 | 107.2572
14.5 | 1.6754 | 0.01635 | -0.0183 | 102.4709
15 | 1.7124 | 0.01765 | -0.0157 | 97.0198
15.5 | 1.7379 | 0.01967 | -0.0117 | 88.3528
16 | 1.7534 | 0.0216 | -0.0061 | 81.1759
16.5 | 1.7514 | 0.02375 | 0.0016 | 73.7432
17 | 1.76 | 0.02595 | 0.006 | 67.8227
17.5 | 1.76 | 0.02967 | 0.0091 | 59.3192
18 | 1.7673 | 0.03521 | 0.0071 | 50.1931
18.5 | 1.7584 | 0.04192 | 0.0057 | 41.9466
19 | 1.7384 | 0.05021 | 0.0033 | 34.6226
19.5 | 1.6965 | 0.06193 | -0.0012 | 27.3938
20 | 1.6409 | 0.07636 | -0.0072 | 21.489

## 133. Re 16M Mach 0.25 (1)
BIGFOIL.COM POLAR EXPORT
A7018-S
A7018-S |  |  |  | Cl Max: | 0.862 | at alpha= | 7.5 | deg
JavaFoil+Calcfoil stall+Eppler ext transition |  |  |  | L/D Max: | 107.729 | at alpha= | 6.5 | deg
Re: | 16000000 |  |  | Cd Min: | 0.00539 | at alpha= | -0.5 | deg
Mach: | 0.25 |  |  | Cl=0 at alpha= | -1.525 | deg
|  |  |  | @ Cl=0.1, Cd= | 0.07677
|  |  |  | @ Cl=0.4, Cd= | 0.07677
|  |  |  | @ Cl=0.6, Cd= | 0.07677
alpha (deg) | Cl | Cd | Cm | Cl/Cd
-12 | -0.059 | 0.07623 | -0.015 | -0.774
-11.5 | -0.056 | 0.07317 | -0.015 | -0.768
-11 | -0.146 | 0.06927 | -0.015 | -2.106
-10.5 | -0.209 | 0.06589 | -0.015 | -3.165
-10 | -0.26 | 0.06225 | -0.015 | -4.183
-9.5 | -0.305 | 0.05854 | -0.015 | -5.216
-9 | -0.343 | 0.05507 | -0.015 | -6.227
-8.5 | -0.373 | 0.05125 | -0.016 | -7.271
-8 | -0.393 | 0.04747 | -0.017 | -8.286
-7.5 | -0.405 | 0.04326 | -0.018 | -9.37
-7 | -0.498 | 0.00744 | -0.032 | -66.957
-6.5 | -0.482 | 0.00722 | -0.032 | -66.827
-6 | -0.456 | 0.007 | -0.032 | -65.222
-5.5 | -0.423 | 0.00677 | -0.032 | -62.433
-5 | -0.382 | 0.00656 | -0.032 | -58.183
-4.5 | -0.335 | 0.00639 | -0.033 | -52.473
-4 | -0.285 | 0.00623 | -0.033 | -45.69
-3.5 | -0.23 | 0.00612 | -0.033 | -37.63
-3 | -0.174 | 0.00603 | -0.033 | -28.83
-2.5 | -0.116 | 0.0059 | -0.034 | -19.641
-2 | -0.057 | 0.00588 | -0.034 | -9.677
-1.5 | 0.003 | 0.00583 | -0.034 | 0.432
-1 | 0.062 | 0.00562 | -0.034 | 11.086
-0.5 | 0.122 | 0.00539 | -0.035 | 22.67
0 | 0.182 | 0.0054 | -0.035 | 33.732
0.5 | 0.242 | 0.00545 | -0.035 | 44.387
1 | 0.302 | 0.00571 | -0.035 | 52.818
1.5 | 0.361 | 0.00567 | -0.036 | 63.661
2 | 0.42 | 0.00576 | -0.036 | 72.947
2.5 | 0.479 | 0.00614 | -0.036 | 77.993
3 | 0.536 | 0.00681 | -0.036 | 78.727
3.5 | 0.592 | 0.0069 | -0.037 | 85.81
4 | 0.645 | 0.00709 | -0.037 | 91.064
4.5 | 0.695 | 0.00711 | -0.037 | 97.753
5 | 0.741 | 0.00724 | -0.037 | 102.349
5.5 | 0.782 | 0.00745 | -0.038 | 104.998
6 | 0.817 | 0.00761 | -0.038 | 107.26
6.5 | 0.844 | 0.00783 | -0.038 | 107.729
7 | 0.861 | 0.00819 | -0.038 | 105.072
7.5 | 0.862 | 0.00844 | -0.039 | 102.148
8 | 0.851 | 0.00871 | -0.039 | 97.732
8.5 | 0.826 | 0.00911 | -0.039 | 90.654
9 | 0.785 | 0.00949 | -0.04 | 82.683
9.5 | 0.727 | 0.01003 | -0.04 | 72.548
10 | 0.657 | 0.0104 | -0.04 | 63.151
10.5 | 0.564 | 0.01244 | -0.039 | 45.353
11 | 0.401 | 0.05989 | -0.026 | 6.693
11.5 | 0.319 | 0.06727 | -0.024 | 4.736
12 | 0.229 | 0.07221 | -0.024 | 3.175
12.5 | 0.079 | 0.07677 | -0.024 | 1.03

## 134. Re 16M Mach 0.25 (2)
BIGFOIL.COM POLAR EXPORT
A7018-S
A7018-S |  |  |  | Cl Max: | 1.4642 | at alpha= | 12 | deg
XFOIL ncrit=9 |  |  |  | L/D Max: | 139.854 | at alpha= | 6 | deg
Re: | 16000000 |  |  | Cd Min: | 0.00434 | at alpha= | 0 | deg
Mach: | 0.25 |  |  | Cl=0 at alpha= | -99 | deg
|  |  |  | @ Cl=0.1, Cd= | 0.00434
|  |  |  | @ Cl=0.4, Cd= | 0.0053095
|  |  |  | @ Cl=0.6, Cd= | 0.0056127
alpha (deg) | Cl | Cd | Cm | Cl/Cd
0 | 0.1792 | 0.00434 | -0.0377 | 41.2903
1.5 | 0.3443 | 0.00506 | -0.0364 | 68.0435
2 | 0.4001 | 0.00531 | -0.0361 | 75.3484
2.5 | 0.4552 | 0.00541 | -0.0356 | 84.1405
3 | 0.5117 | 0.00548 | -0.0353 | 93.3759
4 | 0.6248 | 0.00565 | -0.0345 | 110.5841
4.5 | 0.6805 | 0.00568 | -0.0339 | 119.8063
5 | 0.7332 | 0.00564 | -0.0324 | 130
5.5 | 0.8013 | 0.00582 | -0.0344 | 137.6804
6 | 0.8629 | 0.00617 | -0.0348 | 139.8541
7 | 0.9766 | 0.00711 | -0.0333 | 137.3558
7.5 | 1.0322 | 0.00746 | -0.0321 | 138.3646
8 | 1.0876 | 0.0079 | -0.0308 | 137.6709
8.5 | 1.1437 | 0.00831 | -0.0295 | 137.6294
9 | 1.1983 | 0.00897 | -0.0278 | 133.5897
9.5 | 1.249 | 0.01015 | -0.0254 | 123.0542
10.5 | 1.3512 | 0.01245 | -0.0207 | 108.5301
11 | 1.3991 | 0.01397 | -0.0178 | 100.1503
11.5 | 1.442 | 0.01601 | -0.0143 | 90.0687
12 | 1.4642 | 0.0201 | -0.0088 | 72.8458
12.5 | 1.437 | 0.02791 | 0.0002 | 51.4869
13 | 1.3885 | 0.0336 | 0.0107 | 41.3244
13.5 | 1.3345 | 0.04543 | 0.0073 | 29.3749
14 | 1.2982 | 0.05724 | 0.0005 | 22.6799
14.5 | 1.2774 | 0.06821 | -0.0065 | 18.7275
15 | 1.2351 | 0.08434 | -0.0173 | 14.6443
15.5 | 1.2244 | 0.0955 | -0.0233 | 12.8209
16 | 1.2186 | 0.10428 | -0.0256 | 11.6858
16.5 | 1.1858 | 0.1197 | -0.0321 | 9.9064
17 | 0.933 | 0.20139 | -0.0806 | 4.6328

## 135. Re 16M Mach 0.50 (1)
BIGFOIL.COM POLAR EXPORT
A7018-S
A7018-S |  |  |  | Cl Max: | 1.135 | at alpha= | 20 | deg
JavaFoil+Calcfoil stall+Eppler ext transition |  |  |  | L/D Max: | 96.849 | at alpha= | 4.5 | deg
Re: | 16000000 |  |  | Cd Min: | 0.00549 | at alpha= | 0 | deg
Mach: | 0.5 |  |  | Cl=0 at alpha= | -1.5227 | deg
|  |  |  | @ Cl=0.1, Cd= | 0.0056831
|  |  |  | @ Cl=0.4, Cd= | 0.0058306
|  |  |  | @ Cl=0.6, Cd= | 0.0097603
alpha (deg) | Cl | Cd | Cm | Cl/Cd
-20 | -0.979 | 0.16889 | -0.018 | -5.797
-19.5 | -0.956 | 0.15239 | -0.018 | -6.271
-19 | -0.932 | 0.13719 | -0.019 | -6.796
-18.5 | -0.902 | 0.14381 | -0.018 | -6.273
-18 | -0.879 | 0.12896 | -0.019 | -6.817
-17.5 | -0.856 | 0.1172 | -0.019 | -7.307
-17 | -0.826 | 0.12091 | -0.019 | -6.828
-16.5 | -0.807 | 0.10265 | -0.02 | -7.864
-16 | -0.792 | 0.08703 | -0.022 | -9.095
-15.5 | -0.747 | 0.10173 | -0.019 | -7.346
-15 | -0.737 | 0.07966 | -0.022 | -9.257
-14.5 | -0.736 | 0.05486 | -0.025 | -13.423
-14 | -0.668 | 0.08865 | -0.019 | -7.538
-13.5 | -0.652 | 0.07364 | -0.022 | -8.856
-13 | -0.655 | 0.04713 | -0.026 | -13.886
-12.5 | -0.684 | 0.01747 | -0.031 | -39.151
-12 | -0.567 | 0.06808 | -0.021 | -8.326
-11.5 | -0.579 | 0.03561 | -0.027 | -16.253
-11 | -0.62 | 0.01087 | -0.033 | -57.037
-10.5 | -0.494 | 0.05187 | -0.023 | -9.522
-10 | -0.555 | 0.01038 | -0.033 | -53.473
-9.5 | -0.448 | 0.04024 | -0.026 | -11.123
-9 | -0.495 | 0.00969 | -0.034 | -51.085
-8.5 | -0.462 | 0.0087 | -0.035 | -53.125
-8 | -0.429 | 0.00862 | -0.035 | -49.827
-7.5 | -0.396 | 0.00811 | -0.035 | -48.883
-7 | -0.363 | 0.00795 | -0.035 | -45.7
-6.5 | -0.33 | 0.00771 | -0.035 | -42.872
-6 | -0.297 | 0.0074 | -0.036 | -40.202
-5.5 | -0.264 | 0.00721 | -0.036 | -36.628
-5 | -0.231 | 0.00706 | -0.036 | -32.755
-4.5 | -0.327 | 0.00686 | -0.036 | -47.577
-4 | -0.3 | 0.00658 | -0.037 | -45.587
-3.5 | -0.25 | 0.0064 | -0.037 | -39.111
-3 | -0.192 | 0.00628 | -0.037 | -30.494
-2.5 | -0.129 | 0.00608 | -0.038 | -21.131
-2 | -0.063 | 0.00597 | -0.038 | -10.618
-1.5 | 0.003 | 0.00594 | -0.038 | 0.473
-1 | 0.07 | 0.00571 | -0.038 | 12.184
-0.5 | 0.137 | 0.00565 | -0.039 | 24.186
0 | 0.203 | 0.00549 | -0.039 | 37.077
0.5 | 0.27 | 0.00564 | -0.039 | 47.884
1 | 0.337 | 0.00584 | -0.039 | 57.719
1.5 | 0.404 | 0.00583 | -0.04 | 69.281
2 | 0.469 | 0.00593 | -0.04 | 79.08
2.5 | 0.534 | 0.00695 | -0.04 | 76.814
3 | 0.596 | 0.00715 | -0.041 | 83.355
3.5 | 0.655 | 0.00731 | -0.041 | 89.58
4 | 0.707 | 0.00759 | -0.041 | 93.225
4.5 | 0.747 | 0.00772 | -0.041 | 96.849
5 | 0.763 | 0.00806 | -0.042 | 94.672
5.5 | 0.709 | 0.0083 | -0.042 | 85.368
6 | 0.498 | 0.00867 | -0.042 | 57.488
6.5 | 0.531 | 0.00897 | -0.043 | 59.23
7 | 0.564 | 0.00921 | -0.043 | 61.234
7.5 | 0.597 | 0.00972 | -0.043 | 61.385
8 | 0.629 | 0.01015 | -0.044 | 62.001
8.5 | 0.662 | 0.01051 | -0.044 | 62.953
9 | 0.694 | 0.01134 | -0.044 | 61.228
9.5 | 0.726 | 0.01107 | -0.044 | 65.593
10 | 0.755 | 0.01249 | -0.045 | 60.444
10.5 | 0.788 | 0.01249 | -0.045 | 63.065
11 | 0.809 | 0.01438 | -0.045 | 56.257
11.5 | 0.846 | 0.01378 | -0.045 | 61.437
12 | 0.866 | 0.01597 | -0.045 | 54.266
12.5 | 0.858 | 0.02553 | -0.043 | 33.587
13 | 0.921 | 0.01794 | -0.045 | 51.377
13.5 | 0.925 | 0.02511 | -0.044 | 36.836
14 | 0.832 | 0.08823 | -0.03 | 9.434
14.5 | 0.979 | 0.02825 | -0.044 | 34.656
15 | 0.905 | 0.08095 | -0.034 | 11.186
15.5 | 0.991 | 0.05046 | -0.041 | 19.636
16 | 0.937 | 0.10709 | -0.031 | 8.748
16.5 | 0.994 | 0.08712 | -0.037 | 11.411
17 | 0.992 | 0.11498 | -0.032 | 8.628
17.5 | 1.006 | 0.13817 | -0.029 | 7.284
18 | 1.041 | 0.12997 | -0.032 | 8.009
18.5 | 1.06 | 0.14731 | -0.031 | 7.198
19 | 1.084 | 0.16101 | -0.03 | 6.73
19.5 | 1.115 | 0.15422 | -0.032 | 7.228
20 | 1.135 | 0.1783 | -0.031 | 6.366

## 136. Re 16M Mach 0.50 (2)
BIGFOIL.COM POLAR EXPORT
A7018-S
A7018-S |  |  |  | Cl Max: | 1.1 | at alpha= | 20 | deg
XFOIL ncrit=9 |  |  |  | L/D Max: | 135.723 | at alpha= | 5 | deg
Re: | 16000000 |  |  | Cd Min: | 0.00427 | at alpha= | 0.5 | deg
Mach: | 0.5 |  |  | Cl=0 at alpha= | -1.5594 | deg
|  |  |  | @ Cl=0.1, Cd= | 0.0045558
|  |  |  | @ Cl=0.4, Cd= | 0.0051877
|  |  |  | @ Cl=0.6, Cd= | 0.005706
alpha (deg) | Cl | Cd | Cm | Cl/Cd
-10 | -0.5647 | 0.1139 | 0.0093 | -4.9579
-9.5 | -0.5592 | 0.10492 | 0.0054 | -5.3298
-9 | -0.5344 | 0.09435 | -0.0051 | -5.664
-8 | -0.4803 | 0.07011 | -0.0356 | -6.8507
-7.5 | -0.4882 | 0.06288 | -0.0384 | -7.764
-6 | -0.577 | 0.03438 | -0.0136 | -16.783
-5.5 | -0.5554 | 0.02308 | -0.0198 | -24.0641
-5 | -0.5278 | 0.01244 | -0.0194 | -42.4277
-4.5 | -0.3999 | 0.00661 | -0.0502 | -60.4992
-4 | -0.332 | 0.00561 | -0.0477 | -59.18
-3.5 | -0.2622 | 0.00532 | -0.0462 | -49.2857
-2.5 | -0.1258 | 0.0049 | -0.0442 | -25.6735
-2 | -0.0586 | 0.00477 | -0.0436 | -12.2851
-1.5 | 0.0079 | 0.0047 | -0.0432 | 1.6809
-1 | 0.0738 | 0.00462 | -0.0429 | 15.974
-0.5 | 0.1391 | 0.00446 | -0.0426 | 31.1883
0 | 0.2036 | 0.00433 | -0.0423 | 47.0208
0.5 | 0.2673 | 0.00427 | -0.0419 | 62.5995
1 | 0.3288 | 0.0045 | -0.0413 | 73.0667
1.5 | 0.3894 | 0.00513 | -0.0404 | 75.9064
2 | 0.4519 | 0.00547 | -0.0396 | 82.6143
3 | 0.5803 | 0.00567 | -0.0381 | 102.3457
3.5 | 0.646 | 0.00579 | -0.0371 | 111.5717
4 | 0.7109 | 0.00592 | -0.0356 | 120.0845
4.5 | 0.7758 | 0.00599 | -0.0337 | 129.5159
5 | 0.8442 | 0.00622 | -0.0318 | 135.7235
5.5 | 0.9209 | 0.00744 | -0.0312 | 123.7769
6 | 0.969 | 0.01073 | -0.0255 | 90.3075
6.5 | 0.99 | 0.01836 | -0.0172 | 53.9216
7 | 0.9985 | 0.02643 | -0.0097 | 37.779
7.5 | 0.9902 | 0.03435 | -0.003 | 28.8268
8 | 0.9687 | 0.04058 | 0.0033 | 23.8714
8.5 | 0.9332 | 0.05073 | -0.0018 | 18.3954
9 | 0.9046 | 0.06339 | -0.0125 | 14.2704
9.5 | 0.8872 | 0.07923 | -0.0253 | 11.1978
10 | 0.8747 | 0.09243 | -0.0329 | 9.4634
10.5 | 0.8614 | 0.10441 | -0.0385 | 8.2502
11 | 0.8506 | 0.11521 | -0.0424 | 7.383
11.5 | 0.8453 | 0.12444 | -0.0449 | 6.7928
12 | 0.8411 | 0.136 | -0.05 | 6.1846
12.5 | 0.8455 | 0.14698 | -0.0554 | 5.7525
13 | 0.8557 | 0.15711 | -0.0607 | 5.4465
13.5 | 0.8654 | 0.16815 | -0.0665 | 5.1466
14 | 0.8761 | 0.17953 | -0.0725 | 4.88
14.5 | 0.8893 | 0.19075 | -0.0784 | 4.6621
15 | 0.9051 | 0.20115 | -0.0839 | 4.4996
15.5 | 0.9223 | 0.21109 | -0.0893 | 4.3692
16 | 0.9418 | 0.22005 | -0.0944 | 4.2799
16.5 | 0.9598 | 0.23038 | -0.0999 | 4.1662
17 | 0.9799 | 0.23927 | -0.1051 | 4.0954
17.5 | 0.9991 | 0.24954 | -0.1106 | 4.0038
18 | 1.0186 | 0.25975 | -0.116 | 3.9215
18.5 | 1.0384 | 0.2702 | -0.1216 | 3.8431
19 | 1.0587 | 0.27994 | -0.127 | 3.7819
19.5 | 1.0793 | 0.28961 | -0.1324 | 3.7267
20 | 1.1 | 0.2991 | -0.1379 | 3.6777

## 137. Re 18M Mach 0.00 (1)
BIGFOIL.COM POLAR EXPORT
A7018-S
A7018-S |  |  |  | Cl Max: | 0.906 | at alpha= | 8.5 | deg
JavaFoil+Calcfoil stall+Eppler ext transition |  |  |  | L/D Max: | 111.74 | at alpha= | 7 | deg
Re: | 18000000 |  |  | Cd Min: | 0.00533 | at alpha= | 0 | deg
Mach: | 0 |  |  | Cl=0 at alpha= | -1.5175 | deg
|  |  |  | @ Cl=0.1, Cd= | 0.0055169
|  |  |  | @ Cl=0.4, Cd= | 0.0056737
|  |  |  | @ Cl=0.6, Cd= | 0.06815
alpha (deg) | Cl | Cd | Cm | Cl/Cd
-13 | -0.347 | 0.0832 | -0.014 | -4.175
-12.5 | -0.366 | 0.07881 | -0.015 | -4.641
-12 | -0.384 | 0.0746 | -0.015 | -5.146
-11.5 | -0.401 | 0.0707 | -0.015 | -5.675
-11 | -0.417 | 0.06676 | -0.015 | -6.252
-10.5 | -0.432 | 0.06282 | -0.015 | -6.873
-10 | -0.444 | 0.0587 | -0.016 | -7.566
-9.5 | -0.454 | 0.05381 | -0.017 | -8.444
-9 | -0.461 | 0.04877 | -0.018 | -9.461
-8.5 | -0.47 | 0.03997 | -0.021 | -11.767
-8 | -0.558 | 0.00768 | -0.03 | -72.643
-7.5 | -0.545 | 0.0074 | -0.03 | -73.683
-7 | -0.525 | 0.00714 | -0.031 | -73.465
-6.5 | -0.496 | 0.00692 | -0.031 | -71.579
-6 | -0.461 | 0.00672 | -0.031 | -68.528
-5.5 | -0.421 | 0.00651 | -0.031 | -64.642
-5 | -0.376 | 0.00638 | -0.031 | -59.054
-4.5 | -0.329 | 0.00621 | -0.032 | -52.928
-4 | -0.277 | 0.00612 | -0.032 | -45.312
-3.5 | -0.224 | 0.00602 | -0.032 | -37.18
-3 | -0.169 | 0.00588 | -0.032 | -28.679
-2.5 | -0.112 | 0.00587 | -0.033 | -19.13
-2 | -0.055 | 0.00579 | -0.033 | -9.537
-1.5 | 0.002 | 0.00579 | -0.033 | 0.421
-1 | 0.06 | 0.00551 | -0.033 | 10.939
-0.5 | 0.118 | 0.00552 | -0.033 | 21.445
0 | 0.176 | 0.00533 | -0.034 | 33.073
0.5 | 0.234 | 0.00552 | -0.034 | 42.404
1 | 0.292 | 0.0056 | -0.034 | 52.138
1.5 | 0.35 | 0.0057 | -0.034 | 61.343
2 | 0.407 | 0.00567 | -0.035 | 71.808
2.5 | 0.464 | 0.006 | -0.035 | 77.237
3 | 0.519 | 0.00664 | -0.035 | 78.273
3.5 | 0.574 | 0.00672 | -0.035 | 85.36
4 | 0.627 | 0.00687 | -0.036 | 91.279
4.5 | 0.677 | 0.00705 | -0.036 | 96.035
5 | 0.724 | 0.00711 | -0.036 | 101.919
5.5 | 0.768 | 0.00723 | -0.036 | 106.167
6 | 0.807 | 0.00738 | -0.037 | 109.365
6.5 | 0.842 | 0.00755 | -0.037 | 111.574
7 | 0.87 | 0.00779 | -0.037 | 111.74
7.5 | 0.89 | 0.00806 | -0.037 | 110.336
8 | 0.901 | 0.0083 | -0.038 | 108.668
8.5 | 0.906 | 0.00862 | -0.038 | 105.147
9 | 0.902 | 0.00889 | -0.038 | 101.427
9.5 | 0.889 | 0.00938 | -0.039 | 94.755
10 | 0.869 | 0.0098 | -0.039 | 88.75
10.5 | 0.844 | 0.01034 | -0.039 | 81.665
11 | 0.814 | 0.01105 | -0.039 | 73.673
11.5 | 0.776 | 0.01153 | -0.039 | 67.299
12 | 0.728 | 0.01323 | -0.039 | 54.991
12.5 | 0.652 | 0.02452 | -0.036 | 26.604
13 | 0.559 | 0.06539 | -0.028 | 8.543
13.5 | 0.528 | 0.06815 | -0.029 | 7.747

## 138. Re 18M Mach 0.00 (2)
BIGFOIL.COM POLAR EXPORT
A7018-S
A7018-S |  |  |  | Cl Max: | 1.8437 | at alpha= | 19 | deg
XFOIL ncrit=9 |  |  |  | L/D Max: | 145.86 | at alpha= | 9 | deg
Re: | 18000000 |  |  | Cd Min: | 0.00438 | at alpha= | 0 | deg
Mach: | 0 |  |  | Cl=0 at alpha= | -1.5591 | deg
|  |  |  | @ Cl=0.1, Cd= | 0.0044619
|  |  |  | @ Cl=0.4, Cd= | 0.0053025
|  |  |  | @ Cl=0.6, Cd= | 0.0055656
alpha (deg) | Cl | Cd | Cm | Cl/Cd
-19 | -1.5781 | 0.04246 | -0.0488 | -37.1667
-18.5 | -1.6148 | 0.03066 | -0.0595 | -52.668
-18 | -1.6146 | 0.02728 | -0.0565 | -59.1862
-17.5 | -1.6002 | 0.02459 | -0.0534 | -65.0752
-17 | -1.5727 | 0.02258 | -0.0511 | -69.6501
-16.5 | -1.5398 | 0.02079 | -0.0492 | -74.0645
-16 | -1.5019 | 0.01933 | -0.0477 | -77.6979
-15.5 | -1.4626 | 0.01786 | -0.0462 | -81.8925
-15 | -1.4211 | 0.01649 | -0.0449 | -86.1795
-14.5 | -1.3773 | 0.01536 | -0.0437 | -89.668
-14 | -1.332 | 0.01434 | -0.0426 | -92.887
-13.5 | -1.2863 | 0.01332 | -0.0415 | -96.5691
-13 | -1.2391 | 0.0125 | -0.0405 | -99.128
-12.5 | -1.192 | 0.01163 | -0.0394 | -102.4936
-12 | -1.1436 | 0.01093 | -0.0384 | -104.6295
-11.5 | -1.095 | 0.01022 | -0.0374 | -107.1429
-11 | -1.0419 | 0.00953 | -0.0373 | -109.3284
-10 | -0.9252 | 0.00829 | -0.0393 | -111.6043
-9.5 | -0.8667 | 0.00782 | -0.0403 | -110.8312
-8.5 | -0.764 | 0.00697 | -0.0387 | -109.6126
-8 | -0.711 | 0.00667 | -0.0383 | -106.5967
-7.5 | -0.6571 | 0.00645 | -0.038 | -101.876
-7 | -0.6028 | 0.00623 | -0.0378 | -96.7576
-6.5 | -0.5482 | 0.00603 | -0.0376 | -90.9121
-6 | -0.4933 | 0.00583 | -0.0374 | -84.6141
-5 | -0.3833 | 0.00536 | -0.0371 | -71.5112
-3.5 | -0.2165 | 0.00492 | -0.0369 | -44.0041
-2.5 | -0.1048 | 0.00472 | -0.0368 | -22.2034
-2 | -0.0492 | 0.00468 | -0.0367 | -10.5128
-1.5 | 0.0066 | 0.00461 | -0.0367 | 1.4317
-1 | 0.0624 | 0.00453 | -0.0367 | 13.7748
-0.5 | 0.1176 | 0.00443 | -0.0365 | 26.5463
0 | 0.1724 | 0.00438 | -0.0364 | 39.3607
0.5 | 0.2263 | 0.00444 | -0.0361 | 50.9685
1 | 0.2797 | 0.00455 | -0.0358 | 61.4725
1.5 | 0.3324 | 0.00504 | -0.0354 | 65.9524
2 | 0.3866 | 0.00528 | -0.0351 | 73.2197
2.5 | 0.4401 | 0.00537 | -0.0348 | 81.9553
3 | 0.4945 | 0.00541 | -0.0346 | 91.4048
3.5 | 0.5493 | 0.0055 | -0.0345 | 99.8727
4.5 | 0.6575 | 0.00564 | -0.0339 | 116.578
5 | 0.7102 | 0.00561 | -0.0334 | 126.5954
5.5 | 0.7614 | 0.00563 | -0.0325 | 135.2398
6 | 0.8206 | 0.0058 | -0.0334 | 141.4828
6.5 | 0.8818 | 0.00621 | -0.0349 | 141.9968
7 | 0.938 | 0.00654 | -0.0353 | 143.4251
7.5 | 0.9899 | 0.00683 | -0.0346 | 144.9341
8.5 | 1.0933 | 0.0075 | -0.0334 | 145.7733
9 | 1.145 | 0.00785 | -0.0329 | 145.8599
9.5 | 1.1962 | 0.00826 | -0.0323 | 144.8184
10 | 1.2465 | 0.00876 | -0.0316 | 142.2945
11 | 1.345 | 0.00998 | -0.03 | 134.7695
11.5 | 1.3944 | 0.0105 | -0.0293 | 132.8
12 | 1.4428 | 0.01111 | -0.0284 | 129.865
12.5 | 1.4904 | 0.01175 | -0.0275 | 126.8426
13 | 1.5371 | 0.01244 | -0.0265 | 123.5611
13.5 | 1.5826 | 0.01319 | -0.0254 | 119.9848
14 | 1.6269 | 0.01399 | -0.0241 | 116.2902
14.5 | 1.6699 | 0.01482 | -0.0226 | 112.6788
15 | 1.7107 | 0.01578 | -0.0209 | 108.4094
15.5 | 1.7476 | 0.01693 | -0.0188 | 103.225
16 | 1.7784 | 0.0184 | -0.0158 | 96.6522
17 | 1.8092 | 0.02159 | -0.005 | 83.7981
17.5 | 1.8157 | 0.02345 | 0.0005 | 77.4286
18 | 1.8204 | 0.02601 | 0.0047 | 69.9885
18.5 | 1.8332 | 0.02946 | 0.0053 | 62.2267
19 | 1.8437 | 0.03396 | 0.0042 | 54.2903
19.5 | 1.8387 | 0.0398 | 0.0034 | 46.1985
20 | 1.8242 | 0.04701 | 0.0019 | 38.8045

## 139. Re 18M Mach 0.10 (1)
BIGFOIL.COM POLAR EXPORT
A7018-S
A7018-S |  |  |  | Cl Max: | 0.898 | at alpha= | 8.5 | deg
JavaFoil+Calcfoil stall+Eppler ext transition |  |  |  | L/D Max: | 111.221 | at alpha= | 6.5 | deg
Re: | 18000000 |  |  | Cd Min: | 0.00535 | at alpha= | 0 | deg
Mach: | 0.1 |  |  | Cl=0 at alpha= | -1.5175 | deg
|  |  |  | @ Cl=0.1, Cd= | 0.0055167
|  |  |  | @ Cl=0.4, Cd= | 0.0056762
|  |  |  | @ Cl=0.6, Cd= | 0.07921
alpha (deg) | Cl | Cd | Cm | Cl/Cd
-13 | -0.311 | 0.08361 | -0.014 | -3.721
-12.5 | -0.332 | 0.07939 | -0.015 | -4.181
-12 | -0.353 | 0.07513 | -0.015 | -4.697
-11.5 | -0.373 | 0.07112 | -0.015 | -5.248
-11 | -0.393 | 0.06723 | -0.015 | -5.839
-10.5 | -0.41 | 0.06355 | -0.015 | -6.455
-10 | -0.426 | 0.05932 | -0.015 | -7.177
-9.5 | -0.439 | 0.05489 | -0.016 | -7.992
-9 | -0.448 | 0.0501 | -0.017 | -8.952
-8.5 | -0.454 | 0.04568 | -0.019 | -9.927
-8 | -0.551 | 0.00781 | -0.03 | -70.534
-7.5 | -0.54 | 0.00745 | -0.03 | -72.498
-7 | -0.522 | 0.00719 | -0.031 | -72.604
-6.5 | -0.495 | 0.00696 | -0.031 | -71.043
-6 | -0.461 | 0.00677 | -0.031 | -68.066
-5.5 | -0.421 | 0.00652 | -0.031 | -64.578
-5 | -0.377 | 0.00639 | -0.032 | -59.095
-4.5 | -0.33 | 0.00622 | -0.032 | -53.029
-4 | -0.279 | 0.00612 | -0.032 | -45.512
-3.5 | -0.225 | 0.00604 | -0.032 | -37.228
-3 | -0.169 | 0.00588 | -0.032 | -28.803
-2.5 | -0.113 | 0.00587 | -0.033 | -19.218
-2 | -0.055 | 0.00579 | -0.033 | -9.582
-1.5 | 0.002 | 0.00579 | -0.033 | 0.423
-1 | 0.061 | 0.00551 | -0.033 | 10.995
-0.5 | 0.119 | 0.00552 | -0.034 | 21.539
0 | 0.177 | 0.00535 | -0.034 | 33.124
0.5 | 0.235 | 0.00554 | -0.034 | 42.501
1 | 0.293 | 0.00561 | -0.034 | 52.298
1.5 | 0.351 | 0.00571 | -0.035 | 61.605
2 | 0.409 | 0.00567 | -0.035 | 72.101
2.5 | 0.466 | 0.00601 | -0.035 | 77.533
3 | 0.522 | 0.00664 | -0.035 | 78.566
3.5 | 0.577 | 0.00675 | -0.036 | 85.453
4 | 0.63 | 0.00691 | -0.036 | 91.145
4.5 | 0.68 | 0.00706 | -0.036 | 96.264
5 | 0.727 | 0.00712 | -0.036 | 102.057
5.5 | 0.77 | 0.00726 | -0.037 | 106.088
6 | 0.809 | 0.00741 | -0.037 | 109.142
6.5 | 0.843 | 0.00758 | -0.037 | 111.221
7 | 0.87 | 0.00785 | -0.037 | 110.833
7.5 | 0.887 | 0.00811 | -0.038 | 109.449
8 | 0.897 | 0.00835 | -0.038 | 107.434
8.5 | 0.898 | 0.0087 | -0.038 | 103.236
9 | 0.89 | 0.00895 | -0.038 | 99.402
9.5 | 0.873 | 0.00949 | -0.039 | 91.967
10 | 0.848 | 0.00991 | -0.039 | 85.53
10.5 | 0.817 | 0.01052 | -0.039 | 77.716
11 | 0.78 | 0.01016 | -0.039 | 76.77
11.5 | 0.735 | 0.01197 | -0.039 | 61.349
12 | 0.665 | 0.01767 | -0.038 | 37.629
12.5 | 0.575 | 0.04316 | -0.033 | 13.332
13 | 0.508 | 0.0732 | -0.026 | 6.935
13.5 | 0.472 | 0.07921 | -0.025 | 5.957

## 140. Re 18M Mach 0.10 (2)
BIGFOIL.COM POLAR EXPORT
A7018-S
A7018-S |  |  |  | Cl Max: | 1.794 | at alpha= | 18 | deg
XFOIL ncrit=9 |  |  |  | L/D Max: | 145.277 | at alpha= | 8.5 | deg
Re: | 18000000 |  |  | Cd Min: | 0.00438 | at alpha= | 0 | deg
Mach: | 0.1 |  |  | Cl=0 at alpha= | -1.5588 | deg
|  |  |  | @ Cl=0.1, Cd= | 0.0044562
|  |  |  | @ Cl=0.4, Cd= | 0.0053068
|  |  |  | @ Cl=0.6, Cd= | 0.0055656
alpha (deg) | Cl | Cd | Cm | Cl/Cd
-17.5 | -1.4512 | 0.04862 | -0.0425 | -29.8478
-17 | -1.5127 | 0.03055 | -0.0615 | -49.5155
-16.5 | -1.5171 | 0.02641 | -0.0572 | -57.4441
-16 | -1.4945 | 0.02361 | -0.0545 | -63.2994
-15.5 | -1.464 | 0.02118 | -0.0521 | -69.1218
-15 | -1.428 | 0.01908 | -0.0501 | -74.8428
-14.5 | -1.3866 | 0.01746 | -0.0483 | -79.4158
-14 | -1.3426 | 0.01608 | -0.0468 | -83.495
-13.5 | -1.2979 | 0.0147 | -0.0452 | -88.2925
-13 | -1.2505 | 0.01368 | -0.0438 | -91.4108
-12.5 | -1.2035 | 0.01257 | -0.0424 | -95.7438
-12 | -1.1545 | 0.01175 | -0.0411 | -98.2553
-11.5 | -1.1055 | 0.01089 | -0.0398 | -101.5152
-11 | -1.0528 | 0.01006 | -0.0392 | -104.6521
-10 | -0.9346 | 0.00861 | -0.0408 | -108.5482
-9.5 | -0.8747 | 0.00805 | -0.0416 | -108.6584
-9 | -0.8233 | 0.00766 | -0.0405 | -107.4804
-8.5 | -0.7701 | 0.00728 | -0.0399 | -105.783
-8 | -0.7171 | 0.00675 | -0.0392 | -106.237
-7.5 | -0.6627 | 0.00651 | -0.0388 | -101.7972
-7 | -0.6077 | 0.00628 | -0.0384 | -96.7675
-6.5 | -0.5525 | 0.00607 | -0.0382 | -91.0214
-6 | -0.497 | 0.00587 | -0.0379 | -84.6678
-5.5 | -0.4414 | 0.00565 | -0.0377 | -78.1239
-5 | -0.386 | 0.00537 | -0.0375 | -71.8808
-4.5 | -0.3301 | 0.00523 | -0.0374 | -63.1166
-4 | -0.274 | 0.0051 | -0.0373 | -53.7255
-3.5 | -0.2179 | 0.00493 | -0.0371 | -44.1988
-2.5 | -0.1055 | 0.00472 | -0.037 | -22.3517
-2 | -0.0495 | 0.00467 | -0.037 | -10.5996
-1.5 | 0.0066 | 0.00461 | -0.0369 | 1.4317
-1 | 0.0627 | 0.00453 | -0.0369 | 13.8411
-0.5 | 0.1183 | 0.00442 | -0.0367 | 26.7647
0 | 0.1734 | 0.00438 | -0.0366 | 39.589
0.5 | 0.2276 | 0.00444 | -0.0363 | 51.2613
1 | 0.2812 | 0.00455 | -0.036 | 61.8022
1.5 | 0.3342 | 0.00504 | -0.0355 | 66.3095
2 | 0.3887 | 0.00529 | -0.0353 | 73.4783
2.5 | 0.4426 | 0.00537 | -0.035 | 82.4209
3 | 0.4973 | 0.00542 | -0.0347 | 91.7528
3.5 | 0.5524 | 0.0055 | -0.0346 | 100.4364
4.5 | 0.6613 | 0.00565 | -0.034 | 117.0442
5 | 0.7144 | 0.00563 | -0.0334 | 126.8917
5.5 | 0.766 | 0.00564 | -0.0325 | 135.8156
6 | 0.8265 | 0.00583 | -0.0335 | 141.7667
6.5 | 0.8878 | 0.00625 | -0.0349 | 142.048
7 | 0.9442 | 0.00659 | -0.0351 | 143.2777
7.5 | 0.9966 | 0.00688 | -0.0343 | 144.8547
8.5 | 1.1012 | 0.00758 | -0.0329 | 145.277
9 | 1.1535 | 0.00795 | -0.0323 | 145.0943
9.5 | 1.2052 | 0.00839 | -0.0316 | 143.6472
10 | 1.2549 | 0.00909 | -0.0305 | 138.0528
10.5 | 1.3055 | 0.00965 | -0.0296 | 135.285
11 | 1.3557 | 0.01024 | -0.0287 | 132.3926
11.5 | 1.4058 | 0.01081 | -0.0278 | 130.0463
12 | 1.4546 | 0.01148 | -0.0267 | 126.7073
12.5 | 1.5028 | 0.01219 | -0.0255 | 123.2814
13 | 1.5498 | 0.01296 | -0.0242 | 119.5833
13.5 | 1.5954 | 0.01382 | -0.0227 | 115.4414
14 | 1.6394 | 0.01476 | -0.021 | 111.0705
14.5 | 1.6795 | 0.01597 | -0.0188 | 105.1659
15 | 1.7169 | 0.01727 | -0.0162 | 99.4152
16 | 1.7705 | 0.02082 | -0.0085 | 85.0384
16.5 | 1.7719 | 0.02263 | -0.0007 | 78.2987
17 | 1.7802 | 0.0246 | 0.0045 | 72.3659
17.5 | 1.7817 | 0.0278 | 0.0084 | 64.0899
18 | 1.794 | 0.03263 | 0.007 | 54.9801
18.5 | 1.7899 | 0.03855 | 0.0062 | 46.4306
19 | 1.7754 | 0.04593 | 0.0045 | 38.6545
19.5 | 1.743 | 0.05599 | 0.0012 | 31.1306
20 | 1.6982 | 0.06865 | -0.0041 | 24.7371

## 141. Re 18M Mach 0.25 (1)
BIGFOIL.COM POLAR EXPORT
A7018-S
A7018-S |  |  |  | Cl Max: | 0.862 | at alpha= | 7.5 | deg
JavaFoil+Calcfoil stall+Eppler ext transition |  |  |  | L/D Max: | 107.748 | at alpha= | 6.5 | deg
Re: | 18000000 |  |  | Cd Min: | 0.00532 | at alpha= | 0 | deg
Mach: | 0.25 |  |  | Cl=0 at alpha= | -1.525 | deg
|  |  |  | @ Cl=0.1, Cd= | 0.07615
|  |  |  | @ Cl=0.4, Cd= | 0.07615
|  |  |  | @ Cl=0.6, Cd= | 0.07615
alpha (deg) | Cl | Cd | Cm | Cl/Cd
-12 | -0.059 | 0.07571 | -0.015 | -0.78
-11.5 | -0.056 | 0.07276 | -0.015 | -0.773
-11 | -0.146 | 0.0691 | -0.015 | -2.111
-10.5 | -0.209 | 0.06546 | -0.015 | -3.187
-10 | -0.26 | 0.0619 | -0.015 | -4.208
-9.5 | -0.305 | 0.05817 | -0.015 | -5.251
-9 | -0.343 | 0.05469 | -0.015 | -6.273
-8.5 | -0.373 | 0.05083 | -0.016 | -7.336
-8 | -0.394 | 0.04714 | -0.017 | -8.352
-7.5 | -0.406 | 0.04271 | -0.018 | -9.507
-7 | -0.498 | 0.00735 | -0.032 | -67.788
-6.5 | -0.482 | 0.00712 | -0.032 | -67.706
-6 | -0.456 | 0.0069 | -0.032 | -66.128
-5.5 | -0.423 | 0.00667 | -0.032 | -63.351
-5 | -0.382 | 0.0065 | -0.032 | -58.776
-4.5 | -0.335 | 0.00631 | -0.033 | -53.196
-4 | -0.285 | 0.00621 | -0.033 | -45.849
-3.5 | -0.23 | 0.0061 | -0.033 | -37.765
-3 | -0.174 | 0.00592 | -0.033 | -29.349
-2.5 | -0.116 | 0.0059 | -0.034 | -19.638
-2 | -0.057 | 0.00583 | -0.034 | -9.771
-1.5 | 0.003 | 0.00582 | -0.034 | 0.433
-1 | 0.062 | 0.00553 | -0.034 | 11.254
-0.5 | 0.122 | 0.00555 | -0.035 | 22.001
0 | 0.182 | 0.00532 | -0.035 | 34.191
0.5 | 0.242 | 0.00556 | -0.035 | 43.521
1 | 0.302 | 0.00564 | -0.035 | 53.479
1.5 | 0.361 | 0.00574 | -0.036 | 62.874
2 | 0.42 | 0.00571 | -0.036 | 73.635
2.5 | 0.479 | 0.00647 | -0.036 | 73.964
3 | 0.536 | 0.00672 | -0.036 | 79.719
3.5 | 0.592 | 0.00683 | -0.037 | 86.619
4 | 0.645 | 0.00699 | -0.037 | 92.363
4.5 | 0.695 | 0.00719 | -0.037 | 96.741
5 | 0.741 | 0.00725 | -0.037 | 102.276
5.5 | 0.782 | 0.00739 | -0.038 | 105.777
6 | 0.817 | 0.00764 | -0.038 | 106.908
6.5 | 0.844 | 0.00783 | -0.038 | 107.748
7 | 0.861 | 0.00815 | -0.038 | 105.623
7.5 | 0.862 | 0.00845 | -0.039 | 102.1
8 | 0.851 | 0.00872 | -0.039 | 97.593
8.5 | 0.826 | 0.00905 | -0.039 | 91.18
9 | 0.785 | 0.00941 | -0.04 | 83.402
9.5 | 0.727 | 0.00987 | -0.04 | 73.706
10 | 0.658 | 0.01077 | -0.04 | 61.056
10.5 | 0.571 | 0.01149 | -0.04 | 49.716
11 | 0.425 | 0.03805 | -0.033 | 11.165
11.5 | 0.32 | 0.06475 | -0.025 | 4.946
12 | 0.229 | 0.07173 | -0.024 | 3.199
12.5 | 0.079 | 0.07615 | -0.024 | 1.039

## 142. Re 18M Mach 0.25 (2)
BIGFOIL.COM POLAR EXPORT
A7018-S
A7018-S |  |  |  | Cl Max: | 1.4816 | at alpha= | 12 | deg
XFOIL ncrit=9 |  |  |  | L/D Max: | 184.308 | at alpha= | -0.5 | deg
Re: | 18000000 |  |  | Cd Min: | 0.00065 | at alpha= | -0.5 | deg
Mach: | 0.25 |  |  | Cl=0 at alpha= | -1.5478 | deg
|  |  |  | @ Cl=0.1, Cd= | 0.00065697
|  |  |  | @ Cl=0.4, Cd= | 0.0053065
|  |  |  | @ Cl=0.6, Cd= | 0.0055988
alpha (deg) | Cl | Cd | Cm | Cl/Cd
-15 | -0.7019 | 0.17285 | 0.037 | -4.0607
-14.5 | -0.6886 | 0.16624 | 0.034 | -4.1422
-14 | -0.6749 | 0.15988 | 0.0312 | -4.2213
-13.5 | -0.6693 | 0.15084 | 0.0275 | -4.4372
-13 | -0.6536 | 0.14534 | 0.0251 | -4.497
-12.5 | -0.6128 | 0.14867 | 0.025 | -4.1219
-11.5 | -0.6593 | 0.07223 | -0.0184 | -9.1278
-11 | -0.7338 | 0.05112 | -0.0298 | -14.3545
-10.5 | -0.7464 | 0.04143 | -0.038 | -18.0159
-10 | -0.9186 | 0.00705 | -0.051 | -130.2979
-9.5 | -0.8972 | 0.00322 | -0.0479 | -278.6335
-9 | -0.8496 | 0.0022 | -0.046 | -386.1818
-8.5 | -0.7975 | 0.00165 | -0.0444 | -483.3333
-8 | -0.7431 | 0.00134 | -0.043 | -554.5522
-7.5 | -0.6875 | 0.00113 | -0.0418 | -608.4071
-7 | -0.6299 | 0.00104 | -0.0409 | -605.6731
-6.5 | -0.5719 | 0.00098 | -0.0402 | -583.5714
-6 | -0.5138 | 0.00094 | -0.0396 | -546.5957
-5 | -0.3983 | 0.00084 | -0.0385 | -474.1667
-4.5 | -0.3405 | 0.0008 | -0.0382 | -425.625
-3.5 | -0.2247 | 0.00075 | -0.0377 | -299.6
-3 | -0.167 | 0.00073 | -0.0375 | -228.7671
-2.5 | -0.1093 | 0.00071 | -0.0374 | -153.9437
-2 | -0.052 | 0.0007 | -0.0372 | -74.2857
-1.5 | 0.0055 | 0.00069 | -0.0371 | 7.971
-1 | 0.063 | 0.00067 | -0.0371 | 94.0299
-0.5 | 0.1198 | 0.00065 | -0.037 | 184.3077
0 | 0.1788 | 0.00437 | -0.0376 | 40.9153
0.5 | 0.2348 | 0.00441 | -0.0373 | 53.2426
1 | 0.2899 | 0.00454 | -0.037 | 63.8546
2 | 0.4005 | 0.00531 | -0.0361 | 75.4237
2.5 | 0.456 | 0.0054 | -0.0357 | 84.4444
3 | 0.5126 | 0.00546 | -0.0354 | 93.8828
3.5 | 0.5698 | 0.00554 | -0.0352 | 102.852
4 | 0.6263 | 0.00565 | -0.0347 | 110.8496
4.5 | 0.6827 | 0.0057 | -0.0342 | 119.7719
5 | 0.7378 | 0.00569 | -0.0334 | 129.6661
5.5 | 0.7914 | 0.00573 | -0.0321 | 138.1152
6 | 0.8586 | 0.00605 | -0.0338 | 141.9174
7 | 0.9785 | 0.0069 | -0.0336 | 141.8116
7.5 | 1.0341 | 0.00724 | -0.0324 | 142.8315
8 | 1.0895 | 0.00767 | -0.0311 | 142.0469
8.5 | 1.1455 | 0.00809 | -0.0298 | 141.5946
9 | 1.1995 | 0.00882 | -0.028 | 135.9977
9.5 | 1.252 | 0.00978 | -0.0259 | 128.0164
10 | 1.3049 | 0.01071 | -0.0238 | 121.8394
10.5 | 1.3564 | 0.01183 | -0.0213 | 114.6577
11 | 1.4061 | 0.01317 | -0.0186 | 106.7654
11.5 | 1.4519 | 0.01491 | -0.0153 | 97.3776
12 | 1.4816 | 0.01827 | -0.0104 | 81.0947
12.5 | 1.4704 | 0.02501 | -0.0023 | 58.7925
13 | 1.426 | 0.03091 | 0.0089 | 46.1339
13.5 | 1.3728 | 0.04127 | 0.0088 | 33.2639
14 | 1.3379 | 0.05216 | 0.0035 | 25.6499
14.5 | 1.3096 | 0.06364 | -0.0036 | 20.5783
15 | 1.271 | 0.07834 | -0.0132 | 16.2242
15.5 | 1.2567 | 0.09022 | -0.0204 | 13.9293
16 | 1.2464 | 0.10102 | -0.0254 | 12.3382
16.5 | 1.2107 | 0.11424 | -0.029 | 10.5979
17 | 1.1822 | 0.13019 | -0.0374 | 9.0806

## 143. Re 18M Mach 0.50 (1)
BIGFOIL.COM POLAR EXPORT
A7018-S
A7018-S |  |  |  | Cl Max: | 1.135 | at alpha= | 20 | deg
JavaFoil+Calcfoil stall+Eppler ext transition |  |  |  | L/D Max: | 95.758 | at alpha= | 4.5 | deg
Re: | 18000000 |  |  | Cd Min: | 0.00542 | at alpha= | 0 | deg
Mach: | 0.5 |  |  | Cl=0 at alpha= | -1.5227 | deg
|  |  |  | @ Cl=0.1, Cd= | 0.00564
|  |  |  | @ Cl=0.4, Cd= | 0.0058828
|  |  |  | @ Cl=0.6, Cd= | 0.0097066
alpha (deg) | Cl | Cd | Cm | Cl/Cd
-20 | -0.979 | 0.1738 | -0.018 | -5.633
-19.5 | -0.955 | 0.15558 | -0.018 | -6.14
-19 | -0.932 | 0.14081 | -0.019 | -6.617
-18.5 | -0.901 | 0.14934 | -0.018 | -6.037
-18 | -0.878 | 0.13351 | -0.019 | -6.577
-17.5 | -0.854 | 0.12276 | -0.019 | -6.958
-17 | -0.824 | 0.12623 | -0.018 | -6.53
-16.5 | -0.802 | 0.11029 | -0.019 | -7.276
-16 | -0.781 | 0.09883 | -0.02 | -7.901
-15.5 | -0.746 | 0.10685 | -0.018 | -6.98
-15 | -0.726 | 0.09178 | -0.02 | -7.913
-14.5 | -0.718 | 0.06982 | -0.023 | -10.284
-14 | -0.669 | 0.08761 | -0.019 | -7.638
-13.5 | -0.656 | 0.07047 | -0.022 | -9.306
-13 | -0.661 | 0.04269 | -0.027 | -15.486
-12.5 | -0.694 | 0.01477 | -0.031 | -47.002
-12 | -0.569 | 0.06584 | -0.021 | -8.645
-11.5 | -0.591 | 0.02877 | -0.029 | -20.534
-11 | -0.623 | 0.01049 | -0.033 | -59.38
-10.5 | -0.497 | 0.0491 | -0.024 | -10.125
-10 | -0.558 | 0.01008 | -0.034 | -55.295
-9.5 | -0.457 | 0.03361 | -0.027 | -13.595
-9 | -0.495 | 0.00935 | -0.034 | -52.962
-8.5 | -0.462 | 0.00855 | -0.035 | -54.051
-8 | -0.429 | 0.00844 | -0.035 | -50.873
-7.5 | -0.396 | 0.008 | -0.035 | -49.542
-7 | -0.363 | 0.00783 | -0.035 | -46.425
-6.5 | -0.33 | 0.0076 | -0.035 | -43.497
-6 | -0.297 | 0.0073 | -0.036 | -40.734
-5.5 | -0.264 | 0.00715 | -0.036 | -36.945
-5 | -0.231 | 0.00696 | -0.036 | -33.203
-4.5 | -0.327 | 0.00676 | -0.036 | -48.287
-4 | -0.3 | 0.00654 | -0.037 | -45.861
-3.5 | -0.25 | 0.00636 | -0.037 | -39.344
-3 | -0.192 | 0.00617 | -0.037 | -31.047
-2.5 | -0.129 | 0.00601 | -0.038 | -21.388
-2 | -0.063 | 0.00596 | -0.038 | -10.646
-1.5 | 0.003 | 0.00589 | -0.038 | 0.477
-1 | 0.07 | 0.00564 | -0.038 | 12.326
-0.5 | 0.137 | 0.00564 | -0.039 | 24.187
0 | 0.203 | 0.00542 | -0.039 | 37.549
0.5 | 0.27 | 0.00566 | -0.039 | 47.749
1 | 0.337 | 0.00577 | -0.039 | 58.382
1.5 | 0.404 | 0.00589 | -0.04 | 68.556
2 | 0.469 | 0.00596 | -0.04 | 78.761
2.5 | 0.534 | 0.00684 | -0.04 | 78.103
3 | 0.596 | 0.00706 | -0.041 | 84.429
3.5 | 0.655 | 0.00724 | -0.041 | 90.467
4 | 0.707 | 0.00746 | -0.041 | 94.881
4.5 | 0.747 | 0.0078 | -0.041 | 95.758
5 | 0.763 | 0.00803 | -0.042 | 94.956
5.5 | 0.709 | 0.00833 | -0.042 | 85.034
6 | 0.498 | 0.00854 | -0.042 | 58.344
6.5 | 0.531 | 0.00888 | -0.043 | 59.837
7 | 0.564 | 0.00919 | -0.043 | 61.334
7.5 | 0.597 | 0.00967 | -0.043 | 61.731
8 | 0.629 | 0.01006 | -0.044 | 62.582
8.5 | 0.662 | 0.01032 | -0.044 | 64.141
9 | 0.694 | 0.01113 | -0.044 | 62.413
9.5 | 0.727 | 0.01158 | -0.044 | 62.769
10 | 0.756 | 0.01219 | -0.045 | 62.008
10.5 | 0.788 | 0.01224 | -0.045 | 64.416
11 | 0.811 | 0.014 | -0.045 | 57.934
11.5 | 0.848 | 0.0134 | -0.045 | 63.288
12 | 0.869 | 0.01541 | -0.045 | 56.382
12.5 | 0.865 | 0.02323 | -0.043 | 37.224
13 | 0.924 | 0.0173 | -0.045 | 53.391
13.5 | 0.93 | 0.02347 | -0.044 | 39.628
14 | 0.836 | 0.08492 | -0.031 | 9.848
14.5 | 0.941 | 0.04353 | -0.041 | 21.615
15 | 0.883 | 0.09926 | -0.03 | 8.898
15.5 | 0.927 | 0.08943 | -0.034 | 10.368
16 | 0.931 | 0.11546 | -0.029 | 8.065
16.5 | 0.973 | 0.10472 | -0.033 | 9.288
17 | 0.987 | 0.12218 | -0.031 | 8.08
17.5 | 1.005 | 0.14432 | -0.029 | 6.967
18 | 1.039 | 0.13416 | -0.032 | 7.746
18.5 | 1.06 | 0.15135 | -0.031 | 7.002
19 | 1.083 | 0.16642 | -0.03 | 6.51
19.5 | 1.114 | 0.15849 | -0.032 | 7.029
20 | 1.135 | 0.18155 | -0.031 | 6.251

## 144. Re 18M Mach 0.50 (2)
BIGFOIL.COM POLAR EXPORT
A7018-S
A7018-S |  |  |  | Cl Max: | 1.0997 | at alpha= | 20 | deg
XFOIL ncrit=9 |  |  |  | L/D Max: | 136.694 | at alpha= | 5 | deg
Re: | 18000000 |  |  | Cd Min: | 0.0043 | at alpha= | 0.5 | deg
Mach: | 0.5 |  |  | Cl=0 at alpha= | -1.5566 | deg
|  |  |  | @ Cl=0.1, Cd= | 0.0045093
|  |  |  | @ Cl=0.4, Cd= | 0.0051978
|  |  |  | @ Cl=0.6, Cd= | 0.005672
alpha (deg) | Cl | Cd | Cm | Cl/Cd
-10 | -0.5633 | 0.11389 | 0.0091 | -4.946
-8.5 | -0.4705 | 0.07917 | -0.0314 | -5.9429
-8 | -0.4869 | 0.06959 | -0.0355 | -6.9967
-7.5 | -0.4949 | 0.0622 | -0.0388 | -7.9566
-7 | -0.5059 | 0.05501 | -0.0437 | -9.1965
-6.5 | -0.5027 | 0.04411 | -0.0525 | -11.3965
-6 | -0.4925 | 0.03281 | -0.0571 | -15.0107
-5.5 | -0.4762 | 0.02157 | -0.0573 | -22.077
-5 | -0.45 | 0.0115 | -0.0541 | -39.1304
-4.5 | -0.4014 | 0.00633 | -0.05 | -63.4123
-4 | -0.3326 | 0.00548 | -0.0476 | -60.6934
-3.5 | -0.2627 | 0.00521 | -0.0461 | -50.4223
-3 | -0.1939 | 0.00499 | -0.045 | -38.8577
-2.5 | -0.1261 | 0.00482 | -0.0442 | -26.1618
-2 | -0.0588 | 0.00471 | -0.0436 | -12.4841
-1.5 | 0.0075 | 0.00464 | -0.0432 | 1.6164
-1 | 0.0735 | 0.00457 | -0.0429 | 16.0832
-0.5 | 0.139 | 0.00442 | -0.0426 | 31.448
0 | 0.2033 | 0.00434 | -0.0423 | 46.8433
0.5 | 0.267 | 0.0043 | -0.0419 | 62.093
1 | 0.3286 | 0.00451 | -0.0412 | 72.8603
1.5 | 0.3893 | 0.00514 | -0.0404 | 75.7393
2 | 0.4522 | 0.00548 | -0.0396 | 82.5182
2.5 | 0.5161 | 0.00555 | -0.0389 | 92.991
3 | 0.5815 | 0.00563 | -0.0382 | 103.286
3.5 | 0.6475 | 0.00578 | -0.0373 | 112.0242
4 | 0.7132 | 0.00591 | -0.036 | 120.6768
4.5 | 0.7794 | 0.00601 | -0.0343 | 129.6839
5 | 0.8434 | 0.00617 | -0.0316 | 136.6937
5.5 | 0.913 | 0.00702 | -0.0294 | 130.057
6.5 | 0.9928 | 0.01798 | -0.0175 | 55.2169
7 | 1.002 | 0.02599 | -0.0099 | 38.5533
7.5 | 0.9947 | 0.03387 | -0.0032 | 29.3682
8 | 0.9753 | 0.0402 | 0.0028 | 24.2612
8.5 | 0.9397 | 0.0502 | -0.0018 | 18.7191
9 | 0.9109 | 0.06263 | -0.0122 | 14.5441
9.5 | 0.8929 | 0.0781 | -0.0248 | 11.4328
10 | 0.8809 | 0.09168 | -0.0328 | 9.6084
10.5 | 0.8677 | 0.10376 | -0.0387 | 8.3626
11 | 0.8575 | 0.11474 | -0.043 | 7.4734
11.5 | 0.8508 | 0.12402 | -0.0453 | 6.8602
12 | 0.8435 | 0.13536 | -0.0496 | 6.2315
12.5 | 0.8471 | 0.14636 | -0.055 | 5.7878
13 | 0.857 | 0.15651 | -0.0603 | 5.4757
13.5 | 0.8665 | 0.16756 | -0.0661 | 5.1713
14 | 0.8773 | 0.17883 | -0.0721 | 4.9058
14.5 | 0.89 | 0.19017 | -0.078 | 4.68
15 | 0.9062 | 0.20037 | -0.0835 | 4.5226
15.5 | 0.9231 | 0.21039 | -0.089 | 4.3876
16 | 0.9421 | 0.21965 | -0.0942 | 4.2891
16.5 | 0.96 | 0.22999 | -0.0997 | 4.1741
17.5 | 0.9991 | 0.24917 | -0.1104 | 4.0097
18 | 1.0188 | 0.25917 | -0.1158 | 3.931
18.5 | 1.0385 | 0.2697 | -0.1214 | 3.8506
19 | 1.0585 | 0.27983 | -0.1269 | 3.7827
19.5 | 1.079 | 0.28962 | -0.1324 | 3.7256
20 | 1.0997 | 0.29915 | -0.1378 | 3.6761

## 145. Re 20M Mach 0.00 (1)
BIGFOIL.COM POLAR EXPORT
A7018-S
A7018-S |  |  |  | Cl Max: | 0.906 | at alpha= | 8.5 | deg
JavaFoil+Calcfoil stall+Eppler ext transition |  |  |  | L/D Max: | 112.44 | at alpha= | 7 | deg
Re: | 20000000 |  |  | Cd Min: | 0.00539 | at alpha= | 0 | deg
Mach: | 0 |  |  | Cl=0 at alpha= | -1.5175 | deg
|  |  |  | @ Cl=0.1, Cd= | 0.0054655
|  |  |  | @ Cl=0.4, Cd= | 0.0056663
|  |  |  | @ Cl=0.6, Cd= | 0.06587
alpha (deg) | Cl | Cd | Cm | Cl/Cd
-13 | -0.347 | 0.08269 | -0.015 | -4.202
-12.5 | -0.366 | 0.07838 | -0.015 | -4.669
-12 | -0.384 | 0.07411 | -0.015 | -5.182
-11.5 | -0.401 | 0.07052 | -0.015 | -5.691
-11 | -0.418 | 0.06639 | -0.015 | -6.29
-10.5 | -0.432 | 0.06237 | -0.015 | -6.928
-10 | -0.445 | 0.05814 | -0.016 | -7.646
-9.5 | -0.456 | 0.05272 | -0.017 | -8.641
-9 | -0.464 | 0.04641 | -0.019 | -10.008
-8.5 | -0.474 | 0.03778 | -0.021 | -12.535
-8 | -0.558 | 0.00757 | -0.03 | -73.737
-7.5 | -0.545 | 0.00729 | -0.03 | -74.725
-7 | -0.525 | 0.00706 | -0.031 | -74.349
-6.5 | -0.496 | 0.00685 | -0.031 | -72.324
-6 | -0.461 | 0.00665 | -0.031 | -69.23
-5.5 | -0.421 | 0.00647 | -0.031 | -65.033
-5 | -0.376 | 0.00628 | -0.031 | -59.917
-4.5 | -0.329 | 0.00618 | -0.032 | -53.192
-4 | -0.277 | 0.00609 | -0.032 | -45.583
-3.5 | -0.224 | 0.00595 | -0.032 | -37.621
-3 | -0.169 | 0.00588 | -0.032 | -28.692
-2.5 | -0.112 | 0.0058 | -0.033 | -19.352
-2 | -0.055 | 0.00576 | -0.033 | -9.583
-1.5 | 0.002 | 0.00572 | -0.033 | 0.427
-1 | 0.06 | 0.0055 | -0.033 | 10.955
-0.5 | 0.118 | 0.00545 | -0.033 | 21.702
0 | 0.176 | 0.00539 | -0.034 | 32.691
0.5 | 0.234 | 0.00553 | -0.034 | 42.358
1 | 0.292 | 0.00561 | -0.034 | 52.08
1.5 | 0.35 | 0.00564 | -0.034 | 61.994
2 | 0.407 | 0.00567 | -0.035 | 71.794
2.5 | 0.464 | 0.00633 | -0.035 | 73.244
3 | 0.519 | 0.00654 | -0.035 | 79.473
3.5 | 0.574 | 0.00667 | -0.035 | 86.045
4 | 0.627 | 0.00682 | -0.036 | 91.929
4.5 | 0.677 | 0.00694 | -0.036 | 97.559
5 | 0.724 | 0.00714 | -0.036 | 101.439
5.5 | 0.768 | 0.0072 | -0.036 | 106.685
6 | 0.807 | 0.00736 | -0.037 | 109.75
6.5 | 0.842 | 0.00756 | -0.037 | 111.405
7 | 0.87 | 0.00774 | -0.037 | 112.44
7.5 | 0.89 | 0.008 | -0.037 | 111.13
8 | 0.901 | 0.00828 | -0.038 | 108.82
8.5 | 0.906 | 0.00856 | -0.038 | 105.822
9 | 0.902 | 0.00887 | -0.038 | 101.7
9.5 | 0.889 | 0.00931 | -0.039 | 95.458
10 | 0.869 | 0.00971 | -0.039 | 89.507
10.5 | 0.844 | 0.01016 | -0.039 | 83.112
11 | 0.814 | 0.01086 | -0.039 | 74.986
11.5 | 0.778 | 0.01125 | -0.039 | 69.159
12 | 0.729 | 0.0129 | -0.039 | 56.516
12.5 | 0.668 | 0.01873 | -0.038 | 35.683
13 | 0.579 | 0.04841 | -0.032 | 11.968
13.5 | 0.53 | 0.06587 | -0.029 | 8.049

## 146. Re 20M Mach 0.00 (2)
BIGFOIL.COM POLAR EXPORT
A7018-S
A7018-S |  |  |  | Cl Max: | 1.8634 | at alpha= | 19 | deg
XFOIL ncrit=9 |  |  |  | L/D Max: | 149.318 | at alpha= | 8.5 | deg
Re: | 20000000 |  |  | Cd Min: | 0.0044 | at alpha= | 0 | deg
Mach: | 0 |  |  | Cl=0 at alpha= | -1.5573 | deg
|  |  |  | @ Cl=0.1, Cd= | 0.0044383
|  |  |  | @ Cl=0.4, Cd= | 0.0052767
|  |  |  | @ Cl=0.6, Cd= | 0.0055426
alpha (deg) | Cl | Cd | Cm | Cl/Cd
-19 | -1.6269 | 0.0345 | -0.0573 | -47.1565
-18.5 | -1.6342 | 0.0284 | -0.0604 | -57.5423
-18 | -1.6263 | 0.02632 | -0.0558 | -61.7895
-17.5 | -1.6114 | 0.0235 | -0.0526 | -68.5702
-17 | -1.5824 | 0.02153 | -0.0504 | -73.4974
-16.5 | -1.5477 | 0.01984 | -0.0486 | -78.0091
-16 | -1.5088 | 0.01845 | -0.0471 | -81.7778
-15.5 | -1.4682 | 0.01709 | -0.0458 | -85.9099
-15 | -1.4258 | 0.01583 | -0.0445 | -90.0695
-14.5 | -1.3813 | 0.01475 | -0.0434 | -93.6475
-14 | -1.3356 | 0.01377 | -0.0423 | -96.9935
-13.5 | -1.2895 | 0.01282 | -0.0412 | -100.585
-13 | -1.2421 | 0.01203 | -0.0402 | -103.2502
-12.5 | -1.1947 | 0.01122 | -0.0391 | -106.4795
-12 | -1.1461 | 0.01054 | -0.0381 | -108.7381
-11.5 | -1.096 | 0.00987 | -0.0373 | -111.0436
-11 | -1.0392 | 0.00919 | -0.0381 | -113.0794
-10.5 | -0.982 | 0.00859 | -0.0388 | -114.319
-10 | -0.919 | 0.00805 | -0.0409 | -114.1615
-9.5 | -0.8698 | 0.00771 | -0.0396 | -112.8145
-9 | -0.8176 | 0.00736 | -0.0391 | -111.087
-8.5 | -0.7652 | 0.00691 | -0.0385 | -110.7381
-8 | -0.7121 | 0.00659 | -0.0381 | -108.0577
-7.5 | -0.6581 | 0.00635 | -0.0379 | -103.6378
-7 | -0.6036 | 0.00614 | -0.0376 | -98.3062
-6.5 | -0.5489 | 0.00593 | -0.0375 | -92.5632
-6 | -0.494 | 0.00574 | -0.0373 | -86.0627
-5.5 | -0.4388 | 0.00553 | -0.0372 | -79.349
-5 | -0.3837 | 0.00528 | -0.037 | -72.6705
-3.5 | -0.2168 | 0.00485 | -0.0368 | -44.701
-3 | -0.1609 | 0.00475 | -0.0368 | -33.8737
-2.5 | -0.1052 | 0.00468 | -0.0368 | -22.4786
-2 | -0.0495 | 0.00463 | -0.0367 | -10.6911
-1.5 | 0.0064 | 0.00456 | -0.0367 | 1.4035
-1 | 0.0622 | 0.0045 | -0.0366 | 13.8222
-0.5 | 0.1173 | 0.00441 | -0.0365 | 26.5986
0 | 0.172 | 0.0044 | -0.0363 | 39.0909
1 | 0.2794 | 0.00459 | -0.0358 | 60.8715
1.5 | 0.3325 | 0.00503 | -0.0354 | 66.1034
2 | 0.3869 | 0.00525 | -0.0352 | 73.6952
2.5 | 0.4408 | 0.00536 | -0.0349 | 82.2388
3 | 0.4953 | 0.00539 | -0.0347 | 91.8924
3.5 | 0.5501 | 0.00546 | -0.0346 | 100.7509
4.5 | 0.6588 | 0.00564 | -0.0342 | 116.8085
5 | 0.7123 | 0.00565 | -0.0338 | 126.0708
5.5 | 0.765 | 0.00566 | -0.0333 | 135.159
6 | 0.8176 | 0.00578 | -0.0327 | 141.4533
6.5 | 0.8737 | 0.00605 | -0.033 | 144.4132
7 | 0.9393 | 0.00639 | -0.0355 | 146.9953
7.5 | 0.9912 | 0.00668 | -0.0349 | 148.3832
8 | 1.0428 | 0.00701 | -0.0342 | 148.7589
8.5 | 1.0945 | 0.00733 | -0.0336 | 149.3179
9 | 1.1462 | 0.00769 | -0.0331 | 149.0507
9.5 | 1.1974 | 0.00809 | -0.0325 | 148.0099
10 | 1.2476 | 0.00861 | -0.0318 | 144.9013
10.5 | 1.2971 | 0.00921 | -0.031 | 140.836
11 | 1.3469 | 0.00973 | -0.0303 | 138.4275
11.5 | 1.3964 | 0.01025 | -0.0296 | 136.2341
12 | 1.445 | 0.01083 | -0.0288 | 133.4257
13 | 1.5399 | 0.01213 | -0.0269 | 126.9497
13.5 | 1.5857 | 0.01286 | -0.0258 | 123.3048
14 | 1.6304 | 0.01363 | -0.0245 | 119.6185
14.5 | 1.6736 | 0.01447 | -0.0231 | 115.66
15 | 1.7147 | 0.0154 | -0.0215 | 111.3442
15.5 | 1.7511 | 0.01664 | -0.0192 | 105.2344
16 | 1.7829 | 0.01806 | -0.0164 | 98.7209
16.5 | 1.8084 | 0.0197 | -0.0127 | 91.797
17 | 1.8236 | 0.02093 | -0.007 | 87.1285
17.5 | 1.8305 | 0.02259 | -0.001 | 81.0314
18 | 1.8361 | 0.02487 | 0.0036 | 73.8279
18.5 | 1.8451 | 0.02792 | 0.0057 | 66.0852
19 | 1.8634 | 0.0321 | 0.0039 | 58.0498
19.5 | 1.8619 | 0.03738 | 0.0035 | 49.8101
20 | 1.8516 | 0.04391 | 0.0024 | 42.1681

## 147. Re 20M Mach 0.10 (1)
BIGFOIL.COM POLAR EXPORT
A7018-S
A7018-S |  |  |  | Cl Max: | 0.898 | at alpha= | 8.5 | deg
JavaFoil+Calcfoil stall+Eppler ext transition |  |  |  | L/D Max: | 111.93 | at alpha= | 7 | deg
Re: | 20000000 |  |  | Cd Min: | 0.0054 | at alpha= | 0 | deg
Mach: | 0.1 |  |  | Cl=0 at alpha= | -1.5175 | deg
|  |  |  | @ Cl=0.1, Cd= | 0.0054764
|  |  |  | @ Cl=0.4, Cd= | 0.0056653
|  |  |  | @ Cl=0.6, Cd= | 0.0767
alpha (deg) | Cl | Cd | Cm | Cl/Cd
-13 | -0.311 | 0.08316 | -0.015 | -3.743
-12.5 | -0.332 | 0.07899 | -0.015 | -4.205
-12 | -0.353 | 0.07467 | -0.015 | -4.728
-11.5 | -0.373 | 0.07095 | -0.015 | -5.262
-11 | -0.393 | 0.0668 | -0.015 | -5.88
-10.5 | -0.41 | 0.06315 | -0.015 | -6.499
-10 | -0.426 | 0.05918 | -0.015 | -7.195
-9.5 | -0.44 | 0.05389 | -0.017 | -8.159
-9 | -0.449 | 0.04946 | -0.018 | -9.081
-8.5 | -0.455 | 0.04489 | -0.019 | -10.126
-8 | -0.551 | 0.00763 | -0.03 | -72.191
-7.5 | -0.54 | 0.00733 | -0.03 | -73.753
-7 | -0.522 | 0.00712 | -0.031 | -73.394
-6.5 | -0.495 | 0.00689 | -0.031 | -71.774
-6 | -0.461 | 0.00667 | -0.031 | -69.07
-5.5 | -0.421 | 0.00649 | -0.031 | -64.961
-5 | -0.377 | 0.00629 | -0.032 | -59.962
-4.5 | -0.33 | 0.00618 | -0.032 | -53.309
-4 | -0.279 | 0.00609 | -0.032 | -45.727
-3.5 | -0.225 | 0.00597 | -0.032 | -37.658
-3 | -0.169 | 0.00588 | -0.032 | -28.801
-2.5 | -0.113 | 0.00581 | -0.033 | -19.421
-2 | -0.055 | 0.00576 | -0.033 | -9.627
-1.5 | 0.002 | 0.00573 | -0.033 | 0.428
-1 | 0.061 | 0.00551 | -0.033 | 10.995
-0.5 | 0.119 | 0.00546 | -0.034 | 21.754
0 | 0.177 | 0.0054 | -0.034 | 32.813
0.5 | 0.235 | 0.00553 | -0.034 | 42.561
1 | 0.293 | 0.00562 | -0.034 | 52.245
1.5 | 0.351 | 0.00564 | -0.035 | 62.26
2 | 0.409 | 0.00567 | -0.035 | 72.106
2.5 | 0.466 | 0.00634 | -0.035 | 73.515
3 | 0.522 | 0.00657 | -0.035 | 79.424
3.5 | 0.577 | 0.00668 | -0.036 | 86.326
4 | 0.63 | 0.00683 | -0.036 | 92.158
4.5 | 0.68 | 0.00696 | -0.036 | 97.74
5 | 0.727 | 0.00718 | -0.036 | 101.262
5.5 | 0.77 | 0.00722 | -0.037 | 106.748
6 | 0.809 | 0.0074 | -0.037 | 109.294
6.5 | 0.843 | 0.00759 | -0.037 | 111.112
7 | 0.87 | 0.00777 | -0.037 | 111.93
7.5 | 0.887 | 0.00805 | -0.038 | 110.176
8 | 0.897 | 0.00832 | -0.038 | 107.763
8.5 | 0.898 | 0.00864 | -0.038 | 103.911
9 | 0.89 | 0.00893 | -0.038 | 99.639
9.5 | 0.873 | 0.00942 | -0.039 | 92.657
10 | 0.848 | 0.00983 | -0.039 | 86.276
10.5 | 0.817 | 0.01033 | -0.039 | 79.147
11 | 0.781 | 0.01044 | -0.039 | 74.881
11.5 | 0.738 | 0.01156 | -0.039 | 63.822
12 | 0.678 | 0.01453 | -0.039 | 46.676
12.5 | 0.586 | 0.03625 | -0.034 | 16.169
13 | 0.513 | 0.06756 | -0.028 | 7.595
13.5 | 0.474 | 0.0767 | -0.026 | 6.177

## 148. Re 20M Mach 0.10 (2)
BIGFOIL.COM POLAR EXPORT
A7018-S
A7018-S |  |  |  | Cl Max: | 1.8153 | at alpha= | 18 | deg
XFOIL ncrit=9 |  |  |  | L/D Max: | 148.785 | at alpha= | 8.5 | deg
Re: | 20000000 |  |  | Cd Min: | 0.0044 | at alpha= | 0 | deg
Mach: | 0.1 |  |  | Cl=0 at alpha= | -1.5569 | deg
|  |  |  | @ Cl=0.1, Cd= | 0.0044661
|  |  |  | @ Cl=0.4, Cd= | 0.0052823
|  |  |  | @ Cl=0.6, Cd= | 0.0055808
alpha (deg) | Cl | Cd | Cm | Cl/Cd
-17.5 | -1.4899 | 0.03947 | -0.0542 | -37.7477
-17 | -1.5312 | 0.02939 | -0.0602 | -52.0994
-16.5 | -1.5288 | 0.02525 | -0.0566 | -60.5465
-16 | -1.5069 | 0.02224 | -0.0538 | -67.7563
-15.5 | -1.4734 | 0.02004 | -0.0515 | -73.523
-15 | -1.435 | 0.01815 | -0.0496 | -79.0634
-14.5 | -1.3925 | 0.01664 | -0.0479 | -83.6839
-14 | -1.3477 | 0.01533 | -0.0464 | -87.9126
-13.5 | -1.3021 | 0.01407 | -0.0448 | -92.5444
-13 | -1.2545 | 0.01308 | -0.0434 | -95.9098
-12.5 | -1.2069 | 0.01207 | -0.042 | -99.9917
-12 | -1.1576 | 0.01127 | -0.0407 | -102.7152
-11.5 | -1.108 | 0.01046 | -0.0394 | -105.9273
-11 | -1.0502 | 0.00966 | -0.04 | -108.7164
-10.5 | -0.9924 | 0.00896 | -0.0405 | -110.7589
-9.5 | -0.878 | 0.00793 | -0.041 | -110.7188
-9 | -0.8252 | 0.00752 | -0.0402 | -109.734
-8.5 | -0.7715 | 0.00716 | -0.0396 | -107.7514
-8 | -0.7183 | 0.00668 | -0.039 | -107.5299
-7.5 | -0.6636 | 0.00641 | -0.0386 | -103.5257
-7 | -0.6085 | 0.00618 | -0.0383 | -98.4628
-6.5 | -0.5532 | 0.00597 | -0.038 | -92.6633
-6 | -0.4977 | 0.00577 | -0.0378 | -86.2565
-5 | -0.3864 | 0.0053 | -0.0374 | -72.9057
-4.5 | -0.3304 | 0.00515 | -0.0373 | -64.1553
-3.5 | -0.2182 | 0.00486 | -0.0371 | -44.8971
-3 | -0.1619 | 0.00475 | -0.0371 | -34.0842
-2.5 | -0.1058 | 0.00468 | -0.037 | -22.6068
-2 | -0.0498 | 0.00463 | -0.0369 | -10.7559
-1.5 | 0.0064 | 0.00456 | -0.0369 | 1.4035
-1 | 0.0626 | 0.0045 | -0.0368 | 13.9111
0 | 0.173 | 0.0044 | -0.0365 | 39.3182
0.5 | 0.2272 | 0.0045 | -0.0363 | 50.4889
1 | 0.2809 | 0.00459 | -0.0359 | 61.1983
1.5 | 0.3343 | 0.00503 | -0.0355 | 66.4612
2 | 0.389 | 0.00526 | -0.0353 | 73.9544
2.5 | 0.4433 | 0.00537 | -0.035 | 82.5512
3 | 0.498 | 0.0054 | -0.0348 | 92.2222
3.5 | 0.5532 | 0.00547 | -0.0347 | 101.1335
4 | 0.6081 | 0.0056 | -0.0345 | 108.5893
4.5 | 0.6627 | 0.00565 | -0.0342 | 117.292
5 | 0.7165 | 0.00566 | -0.0338 | 126.5901
5.5 | 0.7697 | 0.00567 | -0.0333 | 135.7496
6 | 0.8226 | 0.0058 | -0.0326 | 141.8276
7 | 0.9455 | 0.00643 | -0.0353 | 147.0451
7.5 | 0.9979 | 0.00673 | -0.0346 | 148.2764
8 | 1.0501 | 0.00708 | -0.0338 | 148.3192
8.5 | 1.1025 | 0.00741 | -0.0332 | 148.7854
9 | 1.1547 | 0.00778 | -0.0325 | 148.419
9.5 | 1.2063 | 0.00823 | -0.0317 | 146.5735
10 | 1.2565 | 0.00887 | -0.0307 | 141.6573
10.5 | 1.3074 | 0.00941 | -0.0299 | 138.9373
11 | 1.3578 | 0.00998 | -0.029 | 136.0521
11.5 | 1.408 | 0.01054 | -0.0281 | 133.5863
12 | 1.4572 | 0.01118 | -0.027 | 130.3399
12.5 | 1.5055 | 0.01188 | -0.0259 | 126.7256
13 | 1.5529 | 0.01262 | -0.0246 | 123.0507
13.5 | 1.5988 | 0.01346 | -0.0231 | 118.7816
14 | 1.6433 | 0.01438 | -0.0215 | 114.2768
14.5 | 1.6825 | 0.01569 | -0.0192 | 107.2339
15 | 1.7207 | 0.01695 | -0.0167 | 101.5162
16 | 1.7806 | 0.02013 | -0.0098 | 88.455
16.5 | 1.7889 | 0.02179 | -0.0028 | 82.0973
17 | 1.7967 | 0.02358 | 0.0031 | 76.1959
17.5 | 1.7993 | 0.0264 | 0.0076 | 68.1553
18 | 1.8153 | 0.0307 | 0.0066 | 59.1303
18.5 | 1.8151 | 0.03602 | 0.0063 | 50.3914
19 | 1.8048 | 0.04272 | 0.0051 | 42.2472
19.5 | 1.779 | 0.05168 | 0.0026 | 34.4234
20 | 1.7418 | 0.06285 | -0.0017 | 27.7136

## 149. Re 20M Mach 0.25 (1)
BIGFOIL.COM POLAR EXPORT
A7018-S
A7018-S |  |  |  | Cl Max: | 0.862 | at alpha= | 7.5 | deg
JavaFoil+Calcfoil stall+Eppler ext transition |  |  |  | L/D Max: | 107.636 | at alpha= | 6 | deg
Re: | 20000000 |  |  | Cd Min: | 0.00542 | at alpha= | 0 | deg
Mach: | 0.25 |  |  | Cl=0 at alpha= | -1.525 | deg
|  |  |  | @ Cl=0.1, Cd= | 0.07489
|  |  |  | @ Cl=0.4, Cd= | 0.07489
|  |  |  | @ Cl=0.6, Cd= | 0.07489
alpha (deg) | Cl | Cd | Cm | Cl/Cd
-12 | -0.059 | 0.07525 | -0.015 | -0.785
-11.5 | -0.056 | 0.07255 | -0.015 | -0.775
-11 | -0.146 | 0.06869 | -0.015 | -2.125
-10.5 | -0.209 | 0.06521 | -0.015 | -3.2
-10 | -0.261 | 0.06161 | -0.015 | -4.229
-9.5 | -0.305 | 0.05827 | -0.015 | -5.241
-9 | -0.343 | 0.0546 | -0.015 | -6.284
-8.5 | -0.373 | 0.05043 | -0.016 | -7.4
-8 | -0.395 | 0.04612 | -0.018 | -8.561
-7.5 | -0.408 | 0.0411 | -0.019 | -9.93
-7 | -0.498 | 0.00728 | -0.032 | -68.453
-6.5 | -0.482 | 0.00707 | -0.032 | -68.196
-6 | -0.456 | 0.00681 | -0.032 | -67.017
-5.5 | -0.423 | 0.00663 | -0.032 | -63.726
-5 | -0.382 | 0.00639 | -0.032 | -59.711
-4.5 | -0.335 | 0.00627 | -0.033 | -53.517
-4 | -0.285 | 0.00617 | -0.033 | -46.101
-3.5 | -0.23 | 0.00601 | -0.033 | -38.297
-3 | -0.174 | 0.00589 | -0.033 | -29.527
-2.5 | -0.116 | 0.00585 | -0.034 | -19.814
-2 | -0.057 | 0.00578 | -0.034 | -9.843
-1.5 | 0.003 | 0.00575 | -0.034 | 0.438
-1 | 0.062 | 0.00553 | -0.034 | 11.251
-0.5 | 0.122 | 0.00548 | -0.035 | 22.289
0 | 0.182 | 0.00542 | -0.035 | 33.559
0.5 | 0.242 | 0.00556 | -0.035 | 43.469
1 | 0.302 | 0.00563 | -0.035 | 53.552
1.5 | 0.361 | 0.00568 | -0.036 | 63.535
2 | 0.42 | 0.00589 | -0.036 | 71.383
2.5 | 0.479 | 0.0064 | -0.036 | 74.762
3 | 0.536 | 0.00662 | -0.036 | 80.956
3.5 | 0.592 | 0.00676 | -0.037 | 87.517
4 | 0.645 | 0.00691 | -0.037 | 93.441
4.5 | 0.695 | 0.00708 | -0.037 | 98.164
5 | 0.741 | 0.00726 | -0.037 | 102.106
5.5 | 0.782 | 0.00737 | -0.038 | 106.11
6 | 0.817 | 0.00759 | -0.038 | 107.636
6.5 | 0.844 | 0.00784 | -0.038 | 107.61
7 | 0.861 | 0.00805 | -0.038 | 106.917
7.5 | 0.862 | 0.00837 | -0.039 | 102.967
8 | 0.851 | 0.00871 | -0.039 | 97.722
8.5 | 0.826 | 0.00903 | -0.039 | 91.455
9 | 0.785 | 0.00942 | -0.04 | 83.31
9.5 | 0.727 | 0.01001 | -0.04 | 72.705
10 | 0.658 | 0.0107 | -0.04 | 61.478
10.5 | 0.573 | 0.01122 | -0.04 | 51.094
11 | 0.438 | 0.0288 | -0.035 | 15.202
11.5 | 0.323 | 0.06107 | -0.027 | 5.285
12 | 0.23 | 0.07003 | -0.025 | 3.287
12.5 | 0.079 | 0.07489 | -0.024 | 1.059

## 150. Re 20M Mach 0.25 (2)
BIGFOIL.COM POLAR EXPORT
A7018-S
A7018-S |  |  |  | Cl Max: | 1.4944 | at alpha= | 12 | deg
XFOIL ncrit=9 |  |  |  | L/D Max: | 146.7 | at alpha= | 7.5 | deg
Re: | 20000000 |  |  | Cd Min: | 0.00438 | at alpha= | 0 | deg
Mach: | 0.25 |  |  | Cl=0 at alpha= | -99 | deg
|  |  |  | @ Cl=0.1, Cd= | 0.00438
|  |  |  | @ Cl=0.4, Cd= | 0.005287
|  |  |  | @ Cl=0.6, Cd= | 0.0055842
alpha (deg) | Cl | Cd | Cm | Cl/Cd
0 | 0.1786 | 0.00438 | -0.0376 | 40.7763
0.5 | 0.2343 | 0.00447 | -0.0373 | 52.4161
1 | 0.2896 | 0.00458 | -0.0369 | 63.2314
1.5 | 0.3444 | 0.00505 | -0.0365 | 68.198
2 | 0.4007 | 0.00529 | -0.0362 | 75.7467
2.5 | 0.4568 | 0.00538 | -0.0358 | 84.9071
3 | 0.5134 | 0.00544 | -0.0355 | 94.375
4 | 0.6275 | 0.00563 | -0.0349 | 111.4565
4.5 | 0.6842 | 0.0057 | -0.0345 | 120.0351
5 | 0.7402 | 0.00572 | -0.0339 | 129.4056
5.5 | 0.7957 | 0.00576 | -0.033 | 138.1424
6.5 | 0.9165 | 0.00633 | -0.0332 | 144.7867
7 | 0.9801 | 0.00673 | -0.0339 | 145.6315
7.5 | 1.0357 | 0.00706 | -0.0327 | 146.6997
8 | 1.0912 | 0.00748 | -0.0314 | 145.8824
8.5 | 1.147 | 0.00791 | -0.03 | 145.0063
9 | 1.2003 | 0.00872 | -0.0281 | 137.6491
9.5 | 1.2546 | 0.00947 | -0.0262 | 132.4815
10 | 1.3082 | 0.01033 | -0.0242 | 126.6409
10.5 | 1.3605 | 0.01135 | -0.0219 | 119.8678
11 | 1.4114 | 0.01256 | -0.0192 | 112.3726
11.5 | 1.4593 | 0.01409 | -0.0162 | 103.5699
12 | 1.4944 | 0.01693 | -0.0116 | 88.2693
12.5 | 1.494 | 0.02287 | -0.0042 | 65.3258
13 | 1.4586 | 0.02894 | 0.0065 | 50.4008
13.5 | 1.403 | 0.03827 | 0.0095 | 36.6606
14 | 1.3702 | 0.04832 | 0.0054 | 28.3568
14.5 | 1.3358 | 0.06019 | -0.0016 | 22.1931
15 | 1.3006 | 0.07376 | -0.0102 | 17.6329
15.5 | 1.2817 | 0.08612 | -0.0179 | 14.8827
16 | 1.2664 | 0.09807 | -0.0242 | 12.9132
16.5 | 1.2255 | 0.11143 | -0.0276 | 10.9979
17 | 1.2187 | 0.12244 | -0.0325 | 9.9534

## 151. Re 20M Mach 0.50 (1)
BIGFOIL.COM POLAR EXPORT
A7018-S
A7018-S |  |  |  | Cl Max: | 1.135 | at alpha= | 20 | deg
JavaFoil+Calcfoil stall+Eppler ext transition |  |  |  | L/D Max: | 96.989 | at alpha= | 4.5 | deg
Re: | 20000000 |  |  | Cd Min: | 0.00552 | at alpha= | 0 | deg
Mach: | 0.5 |  |  | Cl=0 at alpha= | -1.5227 | deg
|  |  |  | @ Cl=0.1, Cd= | 0.005706
|  |  |  | @ Cl=0.4, Cd= | 0.0058358
|  |  |  | @ Cl=0.6, Cd= | 0.0096809
alpha (deg) | Cl | Cd | Cm | Cl/Cd
-20 | -0.979 | 0.17635 | -0.018 | -5.551
-19.5 | -0.955 | 0.15903 | -0.018 | -6.005
-19 | -0.931 | 0.1437 | -0.019 | -6.481
-18.5 | -0.901 | 0.15312 | -0.018 | -5.888
-18 | -0.878 | 0.13706 | -0.018 | -6.402
-17.5 | -0.854 | 0.12489 | -0.019 | -6.836
-17 | -0.824 | 0.13087 | -0.018 | -6.294
-16.5 | -0.801 | 0.11457 | -0.019 | -6.989
-16 | -0.778 | 0.10391 | -0.02 | -7.483
-15.5 | -0.744 | 0.11252 | -0.018 | -6.616
-15 | -0.722 | 0.09795 | -0.019 | -7.376
-14.5 | -0.704 | 0.08368 | -0.021 | -8.409
-14 | -0.668 | 0.09108 | -0.019 | -7.33
-13.5 | -0.649 | 0.07704 | -0.021 | -8.426
-13 | -0.662 | 0.04176 | -0.027 | -15.862
-12.5 | -0.694 | 0.01487 | -0.031 | -46.653
-12 | -0.57 | 0.0651 | -0.022 | -8.754
-11.5 | -0.598 | 0.02519 | -0.029 | -23.738
-11 | -0.624 | 0.01025 | -0.033 | -60.851
-10.5 | -0.503 | 0.0446 | -0.025 | -11.274
-10 | -0.559 | 0.00929 | -0.034 | -60.241
-9.5 | -0.462 | 0.03022 | -0.028 | -15.29
-9 | -0.495 | 0.00911 | -0.034 | -54.338
-8.5 | -0.462 | 0.00841 | -0.035 | -54.962
-8 | -0.429 | 0.00836 | -0.035 | -51.372
-7.5 | -0.397 | 0.00788 | -0.035 | -50.297
-7 | -0.363 | 0.00771 | -0.035 | -47.125
-6.5 | -0.33 | 0.00751 | -0.035 | -43.976
-6 | -0.297 | 0.00721 | -0.036 | -41.218
-5.5 | -0.264 | 0.00713 | -0.036 | -37.071
-5 | -0.231 | 0.00691 | -0.036 | -33.436
-4.5 | -0.327 | 0.00673 | -0.036 | -48.529
-4 | -0.3 | 0.00652 | -0.037 | -46.031
-3.5 | -0.25 | 0.00627 | -0.037 | -39.876
-3 | -0.192 | 0.00613 | -0.037 | -31.261
-2.5 | -0.129 | 0.00601 | -0.038 | -21.406
-2 | -0.063 | 0.00592 | -0.038 | -10.71
-1.5 | 0.003 | 0.00587 | -0.038 | 0.479
-1 | 0.07 | 0.0058 | -0.038 | 11.994
-0.5 | 0.137 | 0.00559 | -0.039 | 24.432
0 | 0.203 | 0.00552 | -0.039 | 36.836
0.5 | 0.27 | 0.00567 | -0.039 | 47.658
1 | 0.337 | 0.00577 | -0.039 | 58.39
1.5 | 0.404 | 0.00584 | -0.04 | 69.114
2 | 0.469 | 0.00609 | -0.04 | 77.117
2.5 | 0.534 | 0.00677 | -0.04 | 78.813
3 | 0.596 | 0.00695 | -0.041 | 85.746
3.5 | 0.655 | 0.00716 | -0.041 | 91.454
4 | 0.707 | 0.00741 | -0.041 | 95.525
4.5 | 0.747 | 0.0077 | -0.041 | 96.989
5 | 0.763 | 0.00797 | -0.042 | 95.678
5.5 | 0.709 | 0.0083 | -0.042 | 85.376
6 | 0.498 | 0.00853 | -0.042 | 58.402
6.5 | 0.531 | 0.00879 | -0.043 | 60.391
7 | 0.564 | 0.00912 | -0.043 | 61.817
7.5 | 0.597 | 0.00965 | -0.043 | 61.86
8 | 0.629 | 0.00998 | -0.044 | 63.078
8.5 | 0.662 | 0.01027 | -0.044 | 64.424
9 | 0.694 | 0.01097 | -0.044 | 63.313
9.5 | 0.727 | 0.01138 | -0.044 | 63.904
10 | 0.756 | 0.01199 | -0.045 | 63.105
10.5 | 0.789 | 0.01056 | -0.045 | 74.733
11 | 0.813 | 0.0136 | -0.045 | 59.785
11.5 | 0.849 | 0.0131 | -0.045 | 64.824
12 | 0.871 | 0.01491 | -0.045 | 58.448
12.5 | 0.868 | 0.02228 | -0.043 | 38.942
13 | 0.921 | 0.0178 | -0.045 | 51.73
13.5 | 0.921 | 0.02584 | -0.043 | 35.648
14 | 0.828 | 0.09302 | -0.028 | 8.9
14.5 | 0.877 | 0.07996 | -0.034 | 10.964
15 | 0.878 | 0.106 | -0.028 | 8.287
15.5 | 0.914 | 0.10033 | -0.031 | 9.115
16 | 0.93 | 0.1202 | -0.029 | 7.734
16.5 | 0.968 | 0.10964 | -0.032 | 8.831
17 | 0.986 | 0.12607 | -0.03 | 7.817
17.5 | 1.005 | 0.14764 | -0.029 | 6.809
18 | 1.038 | 0.13761 | -0.031 | 7.544
18.5 | 1.059 | 0.15485 | -0.03 | 6.84
19 | 1.083 | 0.16989 | -0.03 | 6.376
19.5 | 1.114 | 0.16098 | -0.032 | 6.918
20 | 1.135 | 0.1845 | -0.031 | 6.152

## 152. Re 20M Mach 0.50 (2)
BIGFOIL.COM POLAR EXPORT
A7018-S
A7018-S |  |  |  | Cl Max: | 1.0995 | at alpha= | 20 | deg
XFOIL ncrit=9 |  |  |  | L/D Max: | 136.979 | at alpha= | 5 | deg
Re: | 20000000 |  |  | Cd Min: | 0.00433 | at alpha= | 0 | deg
Mach: | 0.5 |  |  | Cl=0 at alpha= | -1.5543 | deg
|  |  |  | @ Cl=0.1, Cd= | 0.0044693
|  |  |  | @ Cl=0.4, Cd= | 0.0051866
|  |  |  | @ Cl=0.6, Cd= | 0.0056324
alpha (deg) | Cl | Cd | Cm | Cl/Cd
-18 | -0.8135 | 0.25099 | 0.0711 | -3.2412
-17.5 | -0.7937 | 0.24178 | 0.0662 | -3.2827
-17 | -0.7745 | 0.23151 | 0.0615 | -3.3454
-16.5 | -0.7552 | 0.22298 | 0.0573 | -3.3869
-16 | -0.7371 | 0.21448 | 0.0533 | -3.4367
-15.5 | -0.7185 | 0.20629 | 0.0493 | -3.483
-15 | -0.6977 | 0.19984 | 0.0456 | -3.4913
-14.5 | -0.6794 | 0.19183 | 0.0418 | -3.5417
-14 | -0.66 | 0.18415 | 0.0384 | -3.584
-13.5 | -0.6425 | 0.17641 | 0.0349 | -3.6421
-13 | -0.6267 | 0.16797 | 0.0313 | -3.731
-12.5 | -0.6133 | 0.15925 | 0.0278 | -3.8512
-12 | -0.6116 | 0.14668 | 0.0234 | -4.1696
-11.5 | -0.5999 | 0.13836 | 0.02 | -4.3358
-11 | -0.5902 | 0.12941 | 0.0163 | -4.5607
-10.5 | -0.5755 | 0.12153 | 0.0124 | -4.7355
-10 | -0.5502 | 0.11187 | 0.004 | -4.9182
-9 | -0.4904 | 0.08736 | -0.0237 | -5.6136
-8.5 | -0.4768 | 0.07884 | -0.031 | -6.0477
-8 | -0.492 | 0.06905 | -0.0357 | -7.1253
-7.5 | -0.5009 | 0.06159 | -0.0391 | -8.1328
-7 | -0.5107 | 0.05412 | -0.0447 | -9.4364
-6.5 | -0.5067 | 0.04318 | -0.0532 | -11.7346
-6 | -0.4958 | 0.03204 | -0.0574 | -15.4744
-5 | -0.4527 | 0.01094 | -0.054 | -41.3803
-4.5 | -0.4027 | 0.00612 | -0.0498 | -65.8007
-4 | -0.3332 | 0.00538 | -0.0475 | -61.9331
-3.5 | -0.2632 | 0.00513 | -0.046 | -51.306
-3 | -0.1943 | 0.00493 | -0.045 | -39.4118
-2.5 | -0.1264 | 0.00476 | -0.0441 | -26.5546
-2 | -0.0591 | 0.00465 | -0.0436 | -12.7097
-1.5 | 0.0072 | 0.00459 | -0.0431 | 1.5686
-1 | 0.0734 | 0.00451 | -0.0429 | 16.2749
-0.5 | 0.1388 | 0.00441 | -0.0426 | 31.4739
0 | 0.2031 | 0.00433 | -0.0422 | 46.9053
0.5 | 0.2666 | 0.00434 | -0.0418 | 61.4286
1 | 0.3283 | 0.00454 | -0.0412 | 72.3128
1.5 | 0.3895 | 0.00513 | -0.0404 | 75.9259
2 | 0.4526 | 0.00547 | -0.0397 | 82.7422
2.5 | 0.517 | 0.00552 | -0.039 | 93.6594
3 | 0.5825 | 0.00559 | -0.0384 | 104.2039
3.5 | 0.6486 | 0.00575 | -0.0374 | 112.8
4 | 0.7149 | 0.00589 | -0.0362 | 121.3752
4.5 | 0.7819 | 0.00601 | -0.0347 | 130.0998
5 | 0.8479 | 0.00619 | -0.0324 | 136.979
5.5 | 0.9102 | 0.00683 | -0.0287 | 133.265
6 | 0.9672 | 0.00958 | -0.0244 | 100.9603
6.5 | 0.9955 | 0.01763 | -0.0177 | 56.4663
7 | 1.0052 | 0.02558 | -0.0101 | 39.2963
7.5 | 0.9988 | 0.03342 | -0.0034 | 29.8863
8 | 0.9814 | 0.03992 | 0.0023 | 24.5842
8.5 | 0.9457 | 0.04969 | -0.0018 | 19.032
9 | 0.9166 | 0.06192 | -0.0118 | 14.803
9.5 | 0.8977 | 0.07682 | -0.0241 | 11.6858
10 | 0.8864 | 0.09099 | -0.0328 | 9.7417
10.5 | 0.873 | 0.10321 | -0.0388 | 8.4585
11 | 0.8628 | 0.11435 | -0.0434 | 7.5453
11.5 | 0.8548 | 0.12436 | -0.0464 | 6.8736
12.5 | 0.8486 | 0.1458 | -0.0547 | 5.8203
13 | 0.8583 | 0.15596 | -0.0599 | 5.5033
13.5 | 0.8675 | 0.16704 | -0.0658 | 5.1934
14 | 0.8785 | 0.17818 | -0.0717 | 4.9304
14.5 | 0.8914 | 0.18933 | -0.0776 | 4.7082
15 | 0.9073 | 0.19959 | -0.0831 | 4.5458
15.5 | 0.9239 | 0.20973 | -0.0887 | 4.4052
16 | 0.94 | 0.22074 | -0.0945 | 4.2584
16.5 | 0.9599 | 0.2298 | -0.0996 | 4.1771
17 | 0.9799 | 0.23885 | -0.1048 | 4.1026
17.5 | 0.9992 | 0.24886 | -0.1102 | 4.0151
18 | 1.019 | 0.25867 | -0.1157 | 3.9394
18.5 | 1.0387 | 0.26884 | -0.1212 | 3.8636
19 | 1.0583 | 0.27971 | -0.1268 | 3.7836
19.5 | 1.0788 | 0.28965 | -0.1323 | 3.7245
20 | 1.0995 | 0.2992 | -0.1377 | 3.6748