## index
index | Re | Mach | Datasource
1 | 50000 | 0 | JavaFoil+Calcfoil stall+Eppler ext transition
2 | 50000 | 0 | XFOIL ncrit=9
3 | 50000 | 0.1 | JavaFoil+Calcfoil stall+Eppler ext transition
4 | 50000 | 0.1 | XFOIL ncrit=9
5 | 50000 | 0.25 | JavaFoil+Calcfoil stall+Eppler ext transition
6 | 50000 | 0.25 | XFOIL ncrit=9
7 | 50000 | 0.5 | JavaFoil+Calcfoil stall+Eppler ext transition
8 | 50000 | 0.5 | XFOIL ncrit=9
9 | 100000 | 0 | JavaFoil+Calcfoil stall+Eppler ext transition
10 | 100000 | 0 | XFOIL ncrit=9
11 | 100000 | 0.1 | JavaFoil+Calcfoil stall+Eppler ext transition
12 | 100000 | 0.1 | XFOIL ncrit=9
13 | 100000 | 0.25 | JavaFoil+Calcfoil stall+Eppler ext transition
14 | 100000 | 0.25 | XFOIL ncrit=9
15 | 100000 | 0.5 | JavaFoil+Calcfoil stall+Eppler ext transition
16 | 100000 | 0.5 | XFOIL ncrit=9
17 | 250000 | 0 | JavaFoil+Calcfoil stall+Eppler ext transition
18 | 250000 | 0 | XFOIL ncrit=9
19 | 250000 | 0.1 | JavaFoil+Calcfoil stall+Eppler ext transition
20 | 250000 | 0.1 | XFOIL ncrit=9
21 | 250000 | 0.25 | JavaFoil+Calcfoil stall+Eppler ext transition
22 | 250000 | 0.25 | XFOIL ncrit=9
23 | 250000 | 0.5 | JavaFoil+Calcfoil stall+Eppler ext transition
24 | 250000 | 0.5 | XFOIL ncrit=9
25 | 500000 | 0 | JavaFoil+Calcfoil stall+Eppler ext transition
26 | 500000 | 0 | XFOIL ncrit=9
27 | 500000 | 0.1 | JavaFoil+Calcfoil stall+Eppler ext transition
28 | 500000 | 0.1 | XFOIL ncrit=9
29 | 500000 | 0.25 | JavaFoil+Calcfoil stall+Eppler ext transition
30 | 500000 | 0.25 | XFOIL ncrit=9
31 | 500000 | 0.5 | JavaFoil+Calcfoil stall+Eppler ext transition
32 | 500000 | 0.5 | XFOIL ncrit=9
33 | 750000 | 0 | JavaFoil+Calcfoil stall+Eppler ext transition
34 | 750000 | 0 | XFOIL ncrit=9
35 | 750000 | 0.1 | JavaFoil+Calcfoil stall+Eppler ext transition
36 | 750000 | 0.1 | XFOIL ncrit=9
37 | 750000 | 0.25 | JavaFoil+Calcfoil stall+Eppler ext transition
38 | 750000 | 0.25 | XFOIL ncrit=9
39 | 750000 | 0.5 | JavaFoil+Calcfoil stall+Eppler ext transition
40 | 750000 | 0.5 | XFOIL ncrit=9
41 | 1000000 | 0 | JavaFoil+Calcfoil stall+Eppler ext transition
42 | 1000000 | 0 | XFOIL ncrit=9
43 | 1000000 | 0.1 | JavaFoil+Calcfoil stall+Eppler ext transition
44 | 1000000 | 0.1 | XFOIL ncrit=9
45 | 1000000 | 0.25 | JavaFoil+Calcfoil stall+Eppler ext transition
46 | 1000000 | 0.25 | XFOIL ncrit=9
47 | 1000000 | 0.5 | JavaFoil+Calcfoil stall+Eppler ext transition
48 | 1000000 | 0.5 | XFOIL ncrit=9
49 | 2000000 | 0 | JavaFoil+Calcfoil stall+Eppler ext transition
50 | 2000000 | 0 | XFOIL ncrit=9
51 | 2000000 | 0.1 | JavaFoil+Calcfoil stall+Eppler ext transition
52 | 2000000 | 0.1 | XFOIL ncrit=9
53 | 2000000 | 0.25 | JavaFoil+Calcfoil stall+Eppler ext transition
54 | 2000000 | 0.25 | XFOIL ncrit=9
55 | 2000000 | 0.5 | JavaFoil+Calcfoil stall+Eppler ext transition
56 | 2000000 | 0.5 | XFOIL ncrit=9
57 | 3000000 | 0 | JavaFoil+Calcfoil stall+Eppler ext transition
58 | 3000000 | 0 | XFOIL ncrit=9
59 | 3000000 | 0.1 | JavaFoil+Calcfoil stall+Eppler ext transition
60 | 3000000 | 0.1 | XFOIL ncrit=9
61 | 3000000 | 0.25 | JavaFoil+Calcfoil stall+Eppler ext transition
62 | 3000000 | 0.25 | XFOIL ncrit=9
63 | 3000000 | 0.5 | JavaFoil+Calcfoil stall+Eppler ext transition
64 | 3000000 | 0.5 | XFOIL ncrit=9
65 | 4000000 | 0 | JavaFoil+Calcfoil stall+Eppler ext transition
66 | 4000000 | 0 | XFOIL ncrit=9
67 | 4000000 | 0.1 | JavaFoil+Calcfoil stall+Eppler ext transition
68 | 4000000 | 0.1 | XFOIL ncrit=9
69 | 4000000 | 0.25 | JavaFoil+Calcfoil stall+Eppler ext transition
70 | 4000000 | 0.25 | XFOIL ncrit=9
71 | 4000000 | 0.5 | JavaFoil+Calcfoil stall+Eppler ext transition
72 | 4000000 | 0.5 | XFOIL ncrit=9
73 | 5000000 | 0 | JavaFoil+Calcfoil stall+Eppler ext transition
74 | 5000000 | 0 | XFOIL ncrit=9
75 | 5000000 | 0.1 | JavaFoil+Calcfoil stall+Eppler ext transition
76 | 5000000 | 0.1 | XFOIL ncrit=9
77 | 5000000 | 0.25 | JavaFoil+Calcfoil stall+Eppler ext transition
78 | 5000000 | 0.25 | XFOIL ncrit=9
79 | 5000000 | 0.5 | JavaFoil+Calcfoil stall+Eppler ext transition
80 | 5000000 | 0.5 | XFOIL ncrit=9
81 | 6000000 | 0 | JavaFoil+Calcfoil stall+Eppler ext transition
82 | 6000000 | 0 | XFOIL ncrit=9
83 | 6000000 | 0.1 | JavaFoil+Calcfoil stall+Eppler ext transition
84 | 6000000 | 0.1 | XFOIL ncrit=9
85 | 6000000 | 0.25 | JavaFoil+Calcfoil stall+Eppler ext transition
86 | 6000000 | 0.25 | XFOIL ncrit=9
87 | 6000000 | 0.5 | JavaFoil+Calcfoil stall+Eppler ext transition
88 | 6000000 | 0.5 | XFOIL ncrit=9
89 | 7000000 | 0 | JavaFoil+Calcfoil stall+Eppler ext transition
90 | 7000000 | 0 | XFOIL ncrit=9
91 | 7000000 | 0.1 | JavaFoil+Calcfoil stall+Eppler ext transition
92 | 7000000 | 0.1 | XFOIL ncrit=9
93 | 7000000 | 0.25 | JavaFoil+Calcfoil stall+Eppler ext transition
94 | 7000000 | 0.25 | XFOIL ncrit=9
95 | 7000000 | 0.5 | JavaFoil+Calcfoil stall+Eppler ext transition
96 | 7000000 | 0.5 | XFOIL ncrit=9
97 | 8000000 | 0 | JavaFoil+Calcfoil stall+Eppler ext transition
98 | 8000000 | 0 | XFOIL ncrit=9
99 | 8000000 | 0.1 | JavaFoil+Calcfoil stall+Eppler ext transition
100 | 8000000 | 0.1 | XFOIL ncrit=9
101 | 8000000 | 0.25 | JavaFoil+Calcfoil stall+Eppler ext transition
102 | 8000000 | 0.25 | XFOIL ncrit=9
103 | 8000000 | 0.5 | JavaFoil+Calcfoil stall+Eppler ext transition
104 | 8000000 | 0.5 | XFOIL ncrit=9
105 | 10000000 | 0 | JavaFoil+Calcfoil stall+Eppler ext transition
106 | 10000000 | 0 | XFOIL ncrit=9
107 | 10000000 | 0.1 | JavaFoil+Calcfoil stall+Eppler ext transition
108 | 10000000 | 0.1 | XFOIL ncrit=9
109 | 10000000 | 0.25 | JavaFoil+Calcfoil stall+Eppler ext transition
110 | 10000000 | 0.25 | XFOIL ncrit=9
111 | 10000000 | 0.5 | JavaFoil+Calcfoil stall+Eppler ext transition
112 | 10000000 | 0.5 | XFOIL ncrit=9
113 | 12000000 | 0 | JavaFoil+Calcfoil stall+Eppler ext transition
114 | 12000000 | 0 | XFOIL ncrit=9
115 | 12000000 | 0.1 | JavaFoil+Calcfoil stall+Eppler ext transition
116 | 12000000 | 0.1 | XFOIL ncrit=9
117 | 12000000 | 0.25 | JavaFoil+Calcfoil stall+Eppler ext transition
118 | 12000000 | 0.25 | XFOIL ncrit=9
119 | 12000000 | 0.5 | JavaFoil+Calcfoil stall+Eppler ext transition
120 | 12000000 | 0.5 | XFOIL ncrit=9
121 | 14000000 | 0 | JavaFoil+Calcfoil stall+Eppler ext transition
122 | 14000000 | 0 | XFOIL ncrit=9
123 | 14000000 | 0.1 | JavaFoil+Calcfoil stall+Eppler ext transition
124 | 14000000 | 0.1 | XFOIL ncrit=9
125 | 14000000 | 0.25 | JavaFoil+Calcfoil stall+Eppler ext transition
126 | 14000000 | 0.25 | XFOIL ncrit=9
127 | 14000000 | 0.5 | JavaFoil+Calcfoil stall+Eppler ext transition
128 | 14000000 | 0.5 | XFOIL ncrit=9
129 | 16000000 | 0 | JavaFoil+Calcfoil stall+Eppler ext transition
130 | 16000000 | 0 | XFOIL ncrit=9
131 | 16000000 | 0.1 | JavaFoil+Calcfoil stall+Eppler ext transition
132 | 16000000 | 0.1 | XFOIL ncrit=9
133 | 16000000 | 0.25 | JavaFoil+Calcfoil stall+Eppler ext transition
134 | 16000000 | 0.25 | XFOIL ncrit=9
135 | 16000000 | 0.5 | JavaFoil+Calcfoil stall+Eppler ext transition
136 | 16000000 | 0.5 | XFOIL ncrit=9
137 | 18000000 | 0 | JavaFoil+Calcfoil stall+Eppler ext transition
138 | 18000000 | 0 | XFOIL ncrit=9
139 | 18000000 | 0.1 | JavaFoil+Calcfoil stall+Eppler ext transition
140 | 18000000 | 0.1 | XFOIL ncrit=9
141 | 18000000 | 0.25 | JavaFoil+Calcfoil stall+Eppler ext transition
142 | 18000000 | 0.25 | XFOIL ncrit=9
143 | 18000000 | 0.5 | JavaFoil+Calcfoil stall+Eppler ext transition
144 | 18000000 | 0.5 | XFOIL ncrit=9
145 | 20000000 | 0 | JavaFoil+Calcfoil stall+Eppler ext transition
146 | 20000000 | 0 | XFOIL ncrit=9
147 | 20000000 | 0.1 | JavaFoil+Calcfoil stall+Eppler ext transition
148 | 20000000 | 0.1 | XFOIL ncrit=9
149 | 20000000 | 0.25 | JavaFoil+Calcfoil stall+Eppler ext transition
150 | 20000000 | 0.25 | XFOIL ncrit=9
151 | 20000000 | 0.5 | JavaFoil+Calcfoil stall+Eppler ext transition
152 | 20000000 | 0.5 | XFOIL ncrit=9

## 1. Re 50k Mach 0.00 (1)
BIGFOIL.COM POLAR EXPORT
A6020-S
A6020-S |  |  |  | Cl Max: | 0.655 | at alpha= | 7 | deg
JavaFoil+Calcfoil stall+Eppler ext transition |  |  |  | L/D Max: | 28.023 | at alpha= | 2 | deg
Re: | 50000 |  |  | Cd Min: | 0.01417 | at alpha= | 0 | deg
Mach: | 0 |  |  | Cl=0 at alpha= | -1.6739 | deg
|  |  |  | @ Cl=0.1, Cd= | 0.024377
|  |  |  | @ Cl=0.4, Cd= | 0.21685
|  |  |  | @ Cl=0.6, Cd= | 0.21685
alpha (deg) | Cl | Cd | Cm | Cl/Cd
-11.5 | -0.171 | 0.25663 | -0.01 | -0.666
-11 | -0.185 | 0.23683 | -0.009 | -0.782
-10.5 | -0.2 | 0.21128 | -0.009 | -0.948
-10 | -0.216 | 0.18724 | -0.009 | -1.153
-9.5 | -0.232 | 0.17461 | -0.009 | -1.328
-9 | -0.248 | 0.15272 | -0.009 | -1.622
-8.5 | -0.263 | 0.13911 | -0.009 | -1.887
-8 | -0.276 | 0.12494 | -0.009 | -2.206
-7.5 | -0.286 | 0.10702 | -0.009 | -2.672
-7 | -0.292 | 0.09477 | -0.01 | -3.083
-6.5 | -0.293 | 0.08142 | -0.01 | -3.602
-6 | -0.288 | 0.07346 | -0.01 | -3.92
-5.5 | -0.276 | 0.06409 | -0.011 | -4.303
-5 | -0.256 | 0.05886 | -0.011 | -4.355
-4.5 | -0.23 | 0.05297 | -0.011 | -4.341
-4 | -0.198 | 0.04641 | -0.012 | -4.256
-3.5 | -0.16 | 0.04398 | -0.011 | -3.637
-3 | -0.119 | 0.04073 | -0.011 | -2.912
-2.5 | -0.075 | 0.0385 | -0.012 | -1.937
-2 | -0.03 | 0.03667 | -0.012 | -0.807
-1.5 | 0.016 | 0.03534 | -0.013 | 0.453
-1 | 0.062 | 0.03447 | -0.013 | 1.799
-0.5 | 0.135 | 0.01508 | -0.035 | 8.943
0 | 0.193 | 0.01417 | -0.035 | 13.592
0.5 | 0.25 | 0.01431 | -0.035 | 17.469
1 | 0.307 | 0.01452 | -0.035 | 21.175
1.5 | 0.365 | 0.01473 | -0.036 | 24.762
2 | 0.421 | 0.01504 | -0.036 | 28.023
2.5 | 0.383 | 0.03336 | -0.015 | 11.49
3 | 0.427 | 0.03505 | -0.013 | 12.175
3.5 | 0.47 | 0.037 | -0.013 | 12.696
4 | 0.512 | 0.03962 | -0.013 | 12.913
4.5 | 0.551 | 0.04257 | -0.013 | 12.948
5 | 0.585 | 0.04613 | -0.013 | 12.691
5.5 | 0.614 | 0.05073 | -0.013 | 12.108
6 | 0.637 | 0.05639 | -0.012 | 11.295
6.5 | 0.652 | 0.06386 | -0.01 | 10.214
7 | 0.655 | 0.07099 | -0.01 | 9.222
7.5 | 0.645 | 0.07945 | -0.01 | 8.121
8 | 0.626 | 0.08855 | -0.011 | 7.072
8.5 | 0.599 | 0.10585 | -0.01 | 5.659
9 | 0.566 | 0.11262 | -0.011 | 5.025
9.5 | 0.529 | 0.13479 | -0.01 | 3.922
10 | 0.489 | 0.15159 | -0.011 | 3.228
10.5 | 0.45 | 0.15412 | -0.011 | 2.918
11 | 0.411 | 0.19385 | -0.011 | 2.12
11.5 | 0.374 | 0.19333 | -0.011 | 1.935
12 | 0.34 | 0.21685 | -0.011 | 1.566

## 2. Re 50k Mach 0.00 (2)
BIGFOIL.COM POLAR EXPORT
A6020-S
A6020-S |  |  |  | Cl Max: | 1.0225 | at alpha= | 20 | deg
XFOIL ncrit=9 |  |  |  | L/D Max: | 34.4146 | at alpha= | 4.5 | deg
Re: | 50000 |  |  | Cd Min: | 0.01441 | at alpha= | -1.5 | deg
Mach: | 0 |  |  | Cl=0 at alpha= | -0.98895 | deg
|  |  |  | @ Cl=0.1, Cd= | 0.016239
|  |  |  | @ Cl=0.4, Cd= | 0.023995
|  |  |  | @ Cl=0.6, Cd= | 0.023621
alpha (deg) | Cl | Cd | Cm | Cl/Cd
-20 | -0.8209 | 0.26076 | 0.0752 | -3.1481
-19.5 | -0.8068 | 0.25842 | 0.0699 | -3.122
-19 | -0.7986 | 0.26055 | 0.0638 | -3.0651
-18.5 | -0.772 | 0.24253 | 0.0627 | -3.1831
-18 | -0.7541 | 0.23516 | 0.0595 | -3.2068
-17.5 | -0.7376 | 0.22899 | 0.0557 | -3.2211
-17 | -0.7235 | 0.22467 | 0.051 | -3.2203
-16.5 | -0.717 | 0.22459 | 0.0452 | -3.1925
-16 | -0.6907 | 0.20997 | 0.0442 | -3.2895
-15.5 | -0.6739 | 0.2029 | 0.0412 | -3.3213
-15 | -0.6625 | 0.19843 | 0.0367 | -3.3387
-14.5 | -0.6634 | 0.19852 | 0.0308 | -3.3417
-14 | -0.6305 | 0.18287 | 0.0312 | -3.4478
-13.5 | -0.6221 | 0.17817 | 0.027 | -3.4916
-13 | -0.6104 | 0.17078 | 0.0238 | -3.5742
-12.5 | -0.5941 | 0.16293 | 0.0218 | -3.6464
-12 | -0.6016 | 0.1614 | 0.0158 | -3.7274
-11.5 | -0.5774 | 0.15047 | 0.0156 | -3.8373
-11 | -0.5615 | 0.14195 | 0.0142 | -3.9556
-10.5 | -0.5543 | 0.13523 | 0.0113 | -4.0989
-10 | -0.5587 | 0.13129 | 0.0069 | -4.2555
-9.5 | -0.5455 | 0.12331 | 0.0056 | -4.4238
-9 | -0.538 | 0.11645 | 0.0036 | -4.62
-8.5 | -0.5401 | 0.11082 | 0.0007 | -4.8737
-8 | -0.515 | 0.1016 | 0.0023 | -5.0689
-7.5 | -0.5305 | 0.09753 | -0.0018 | -5.4394
-7 | -0.5021 | 0.08854 | 0.0021 | -5.6709
-6.5 | -0.4934 | 0.08221 | 0.003 | -6.0017
-6 | -0.4792 | 0.07583 | 0.0074 | -6.3194
-5 | -0.4295 | 0.06285 | 0.0236 | -6.8337
-4 | -0.3167 | 0.03778 | -0.0374 | -8.3827
-3.5 | -0.2618 | 0.03096 | -0.0371 | -8.4561
-3 | -0.2085 | 0.02665 | -0.0352 | -7.8236
-2.5 | -0.1594 | 0.02297 | -0.0333 | -6.9395
-2 | -0.1081 | 0.02017 | -0.0309 | -5.3594
-1.5 | -0.0397 | 0.01441 | -0.0307 | -2.755
-1 | -0.0008 | 0.01464 | -0.0279 | -0.054645
-0.5 | 0.0354 | 0.01503 | -0.0256 | 2.3553
0 | 0.0704 | 0.01561 | -0.0235 | 4.5099
0.5 | 0.1052 | 0.01635 | -0.0219 | 6.4343
1 | 0.1401 | 0.01724 | -0.0206 | 8.1265
1.5 | 0.175 | 0.01829 | -0.0197 | 9.5681
2 | 0.2096 | 0.01951 | -0.0191 | 10.7432
2.5 | 0.2687 | 0.02121 | -0.0236 | 12.6686
3 | 0.3701 | 0.0234 | -0.0354 | 15.8162
3.5 | 0.4605 | 0.0252 | -0.0443 | 18.2738
4 | 0.5669 | 0.02656 | -0.054 | 21.3441
4.5 | 0.6525 | 0.01896 | -0.0293 | 34.4146
5 | 0.6797 | 0.02483 | -0.0251 | 27.3741
5.5 | 0.7315 | 0.02885 | -0.0223 | 25.3553
6 | 0.7904 | 0.03429 | -0.0208 | 23.0505
6.5 | 0.8427 | 0.04033 | -0.0182 | 20.8951
7 | 0.8856 | 0.04903 | -0.0159 | 18.0624
7.5 | 0.9057 | 0.05897 | -0.0141 | 15.3587
8 | 0.8938 | 0.07376 | -0.0191 | 12.1177
8.5 | 0.825 | 0.0926 | -0.038 | 8.9093
9.5 | 0.772 | 0.11744 | -0.0581 | 6.5736
10 | 0.7869 | 0.12676 | -0.0585 | 6.2078
11 | 0.7955 | 0.14188 | -0.0601 | 5.6069
11.5 | 0.8188 | 0.15157 | -0.0591 | 5.4021
12 | 0.8085 | 0.15718 | -0.0624 | 5.1438
12.5 | 0.8401 | 0.16861 | -0.0615 | 4.9825
13 | 0.8396 | 0.17532 | -0.0649 | 4.789
13.5 | 0.845 | 0.18249 | -0.068 | 4.6304
14 | 0.8565 | 0.19054 | -0.0705 | 4.4951
14.5 | 0.872 | 0.19931 | -0.0727 | 4.3751
15 | 0.8873 | 0.208 | -0.0751 | 4.2659
15.5 | 0.8855 | 0.21062 | -0.0808 | 4.2043
16 | 0.896 | 0.21729 | -0.085 | 4.1235
16.5 | 0.9159 | 0.22691 | -0.087 | 4.0364
17 | 0.9252 | 0.23156 | -0.092 | 3.9955
17.5 | 0.943 | 0.24066 | -0.0949 | 3.9184
18 | 0.9539 | 0.24529 | -0.1002 | 3.8889
18.5 | 0.9784 | 0.25832 | -0.1013 | 3.7876
19 | 0.9841 | 0.25903 | -0.1084 | 3.7992
19.5 | 1.0005 | 0.26593 | -0.1121 | 3.7623
20 | 1.0225 | 0.27877 | -0.114 | 3.6679

## 3. Re 50k Mach 0.10 (1)
BIGFOIL.COM POLAR EXPORT
A6020-S
A6020-S |  |  |  | Cl Max: | 0.651 | at alpha= | 6.5 | deg
JavaFoil+Calcfoil stall+Eppler ext transition |  |  |  | L/D Max: | 28.127 | at alpha= | 2 | deg
Re: | 50000 |  |  | Cd Min: | 0.01418 | at alpha= | 0 | deg
Mach: | 0.1 |  |  | Cl=0 at alpha= | -1.6739 | deg
|  |  |  | @ Cl=0.1, Cd= | 0.024538
|  |  |  | @ Cl=0.4, Cd= | 0.20603
|  |  |  | @ Cl=0.6, Cd= | 0.20603
alpha (deg) | Cl | Cd | Cm | Cl/Cd
-11.5 | -0.14 | 0.26303 | -0.01 | -0.533
-11 | -0.155 | 0.25036 | -0.01 | -0.621
-10.5 | -0.172 | 0.22501 | -0.009 | -0.764
-10 | -0.189 | 0.2082 | -0.01 | -0.909
-9.5 | -0.207 | 0.18143 | -0.009 | -1.143
-9 | -0.226 | 0.16248 | -0.009 | -1.389
-8.5 | -0.243 | 0.14053 | -0.009 | -1.731
-8 | -0.259 | 0.13176 | -0.009 | -1.969
-7.5 | -0.273 | 0.11007 | -0.009 | -2.479
-7 | -0.282 | 0.09989 | -0.01 | -2.825
-6.5 | -0.286 | 0.08397 | -0.01 | -3.408
-6 | -0.283 | 0.07411 | -0.01 | -3.825
-5.5 | -0.273 | 0.06555 | -0.011 | -4.169
-5 | -0.255 | 0.05991 | -0.011 | -4.261
-4.5 | -0.23 | 0.05344 | -0.011 | -4.301
-4 | -0.198 | 0.04646 | -0.012 | -4.26
-3.5 | -0.161 | 0.04427 | -0.011 | -3.626
-3 | -0.119 | 0.04091 | -0.012 | -2.912
-2.5 | -0.075 | 0.03862 | -0.012 | -1.94
-2 | -0.03 | 0.03675 | -0.012 | -0.809
-1.5 | 0.016 | 0.0354 | -0.013 | 0.454
-1 | 0.062 | 0.03451 | -0.013 | 1.806
-0.5 | 0.136 | 0.01509 | -0.035 | 8.983
0 | 0.194 | 0.01418 | -0.035 | 13.647
0.5 | 0.251 | 0.01433 | -0.035 | 17.541
1 | 0.309 | 0.01453 | -0.036 | 21.259
1.5 | 0.366 | 0.01474 | -0.036 | 24.856
2 | 0.423 | 0.01506 | -0.036 | 28.127
2.5 | 0.385 | 0.03339 | -0.015 | 11.533
3 | 0.429 | 0.03509 | -0.014 | 12.219
3.5 | 0.472 | 0.03707 | -0.013 | 12.733
4 | 0.514 | 0.03976 | -0.013 | 12.926
4.5 | 0.554 | 0.04228 | -0.013 | 13.091
5 | 0.587 | 0.04642 | -0.013 | 12.656
5.5 | 0.616 | 0.05128 | -0.013 | 12.007
6 | 0.637 | 0.05711 | -0.012 | 11.158
6.5 | 0.651 | 0.06331 | -0.01 | 10.287
7 | 0.651 | 0.07132 | -0.01 | 9.132
7.5 | 0.638 | 0.07992 | -0.01 | 7.987
8 | 0.615 | 0.0926 | -0.011 | 6.643
8.5 | 0.583 | 0.10721 | -0.01 | 5.44
9 | 0.545 | 0.11417 | -0.011 | 4.773
9.5 | 0.503 | 0.13785 | -0.011 | 3.647
10 | 0.459 | 0.15636 | -0.011 | 2.934
10.5 | 0.415 | 0.16877 | -0.011 | 2.459
11 | 0.373 | 0.20572 | -0.011 | 1.812
11.5 | 0.333 | 0.20603 | -0.012 | 1.616

## 4. Re 50k Mach 0.10 (2)
BIGFOIL.COM POLAR EXPORT
A6020-S
A6020-S |  |  |  | Cl Max: | 1.0282 | at alpha= | 20 | deg
XFOIL ncrit=9 |  |  |  | L/D Max: | 33.4823 | at alpha= | 4.5 | deg
Re: | 50000 |  |  | Cd Min: | 0.01444 | at alpha= | -1.5 | deg
Mach: | 0.1 |  |  | Cl=0 at alpha= | -0.97521 | deg
|  |  |  | @ Cl=0.1, Cd= | 0.016301
|  |  |  | @ Cl=0.4, Cd= | 0.024022
|  |  |  | @ Cl=0.6, Cd= | 0.02372
alpha (deg) | Cl | Cd | Cm | Cl/Cd
-20 | -0.8241 | 0.26189 | 0.0757 | -3.1467
-19.5 | -0.8105 | 0.26022 | 0.0701 | -3.1147
-19 | -0.8027 | 0.26274 | 0.064 | -3.0551
-18.5 | -0.7741 | 0.2428 | 0.0634 | -3.1882
-18 | -0.7564 | 0.23577 | 0.06 | -3.2082
-17.5 | -0.7398 | 0.2297 | 0.056 | -3.2207
-17 | -0.7263 | 0.22594 | 0.0511 | -3.2146
-16.5 | -0.7206 | 0.22631 | 0.0453 | -3.1841
-16 | -0.6918 | 0.21021 | 0.0447 | -3.291
-15.5 | -0.6754 | 0.20344 | 0.0414 | -3.3199
-15 | -0.6652 | 0.19963 | 0.0367 | -3.3322
-14.5 | -0.6561 | 0.19456 | 0.0323 | -3.3722
-14 | -0.6314 | 0.18329 | 0.0314 | -3.4448
-13.5 | -0.6247 | 0.17931 | 0.0269 | -3.4839
-13 | -0.6077 | 0.1702 | 0.0246 | -3.5705
-12.5 | -0.5957 | 0.16371 | 0.0218 | -3.6388
-12 | -0.5838 | 0.15621 | 0.0191 | -3.7373
-11.5 | -0.5803 | 0.15156 | 0.0153 | -3.8288
-11 | -0.5624 | 0.14255 | 0.0141 | -3.9453
-10.5 | -0.5519 | 0.13525 | 0.0119 | -4.0806
-10 | -0.5621 | 0.1324 | 0.0065 | -4.2455
-9.5 | -0.549 | 0.12435 | 0.0051 | -4.415
-9 | -0.5417 | 0.11747 | 0.0031 | -4.6114
-8.5 | -0.519 | 0.108 | 0.004 | -4.8056
-8 | -0.518 | 0.10238 | 0.002 | -5.0596
-7.5 | -0.5063 | 0.09513 | 0.0021 | -5.3222
-7 | -0.5034 | 0.0891 | 0.002 | -5.6498
-6.5 | -0.4963 | 0.08288 | 0.0026 | -5.9882
-5.5 | -0.4608 | 0.06975 | 0.0141 | -6.6065
-5 | -0.425 | 0.06283 | 0.0236 | -6.7643
-4.5 | -0.3512 | 0.05394 | 0.0281 | -6.5109
-4 | -0.3186 | 0.03812 | -0.0375 | -8.3578
-3.5 | -0.2637 | 0.03124 | -0.0372 | -8.4411
-3 | -0.2103 | 0.02684 | -0.0354 | -7.8353
-2.5 | -0.1611 | 0.02312 | -0.0334 | -6.968
-2 | -0.1095 | 0.02029 | -0.031 | -5.3967
-1.5 | -0.041 | 0.01444 | -0.031 | -2.8393
-1 | -0.0018 | 0.01467 | -0.028 | -0.1227
-0.5 | 0.0345 | 0.01508 | -0.0256 | 2.2878
0 | 0.0697 | 0.01566 | -0.0236 | 4.4508
0.5 | 0.1047 | 0.0164 | -0.022 | 6.3841
1 | 0.1398 | 0.01731 | -0.0207 | 8.0763
1.5 | 0.1748 | 0.01837 | -0.0198 | 9.5155
2 | 0.2097 | 0.0196 | -0.0192 | 10.699
2.5 | 0.2739 | 0.02137 | -0.0246 | 12.817
3 | 0.3719 | 0.02349 | -0.0357 | 15.8323
3.5 | 0.4691 | 0.02533 | -0.0456 | 18.5195
4 | 0.563 | 0.02675 | -0.0532 | 21.0467
4.5 | 0.6519 | 0.01947 | -0.0287 | 33.4823
5 | 0.6826 | 0.02504 | -0.0249 | 27.2604
5.5 | 0.7356 | 0.0291 | -0.0222 | 25.2784
6 | 0.7947 | 0.03469 | -0.0207 | 22.9086
6.5 | 0.8463 | 0.04083 | -0.0179 | 20.7274
7 | 0.8882 | 0.04964 | -0.0157 | 17.8928
7.5 | 0.9058 | 0.0596 | -0.014 | 15.198
8.5 | 0.8336 | 0.0916 | -0.0352 | 9.1004
9 | 0.7702 | 0.10944 | -0.0568 | 7.0376
9.5 | 0.7724 | 0.11787 | -0.0583 | 6.553
10 | 0.7915 | 0.12768 | -0.0586 | 6.1991
11 | 0.7918 | 0.14208 | -0.0608 | 5.5729
11.5 | 0.8009 | 0.14995 | -0.0616 | 5.3411
12 | 0.8091 | 0.15778 | -0.0629 | 5.128
12.5 | 0.824 | 0.16627 | -0.0641 | 4.9558
13 | 0.8447 | 0.17662 | -0.0649 | 4.7826
13.5 | 0.85 | 0.18385 | -0.068 | 4.6233
14 | 0.8616 | 0.192 | -0.0705 | 4.4875
14.5 | 0.8773 | 0.20091 | -0.0728 | 4.3666
15 | 0.8777 | 0.20472 | -0.0776 | 4.2873
15.5 | 0.8856 | 0.21084 | -0.082 | 4.2003
16 | 0.8988 | 0.21814 | -0.0855 | 4.1203
16.5 | 0.9209 | 0.22861 | -0.0872 | 4.0283
17 | 0.9273 | 0.23212 | -0.093 | 3.9949
17.5 | 0.9478 | 0.24239 | -0.0952 | 3.9102
18 | 0.9568 | 0.24605 | -0.101 | 3.8886
18.5 | 0.9839 | 0.26054 | -0.1016 | 3.7764
19 | 0.988 | 0.26017 | -0.1091 | 3.7975
19.5 | 1.0037 | 0.2666 | -0.1132 | 3.7648
20 | 1.0282 | 0.28123 | -0.1144 | 3.6561

## 5. Re 50k Mach 0.25 (1)
BIGFOIL.COM POLAR EXPORT
A6020-S
A6020-S |  |  |  | Cl Max: | 0.639 | at alpha= | 6.5 | deg
JavaFoil+Calcfoil stall+Eppler ext transition |  |  |  | L/D Max: | 28.627 | at alpha= | 2 | deg
Re: | 50000 |  |  | Cd Min: | 0.01429 | at alpha= | 0 | deg
Mach: | 0.25 |  |  | Cl=0 at alpha= | -1.6771 | deg
|  |  |  | @ Cl=0.1, Cd= | 0.3163
|  |  |  | @ Cl=0.4, Cd= | 0.3163
|  |  |  | @ Cl=0.6, Cd= | 0.3163
alpha (deg) | Cl | Cd | Cm | Cl/Cd
-10.5 | -0.049 | 0.21477 | -0.011 | -0.229
-10 | -0.046 | 0.30343 | -0.011 | -0.153
-9.5 | -0.044 | 0.26237 | -0.011 | -0.166
-9 | -0.041 | 0.21921 | -0.01 | -0.186
-8.5 | -0.038 | 0.21142 | -0.01 | -0.18
-8 | -0.097 | 0.17702 | -0.01 | -0.546
-7.5 | -0.15 | 0.15039 | -0.01 | -0.999
-7 | -0.192 | 0.12375 | -0.01 | -1.549
-6.5 | -0.223 | 0.10236 | -0.01 | -2.18
-6 | -0.243 | 0.08486 | -0.01 | -2.867
-5.5 | -0.251 | 0.07181 | -0.011 | -3.491
-5 | -0.245 | 0.06534 | -0.011 | -3.75
-4.5 | -0.227 | 0.05656 | -0.011 | -4.016
-4 | -0.199 | 0.04992 | -0.011 | -3.988
-3.5 | -0.163 | 0.0434 | -0.012 | -3.763
-3 | -0.122 | 0.04183 | -0.012 | -2.912
-2.5 | -0.077 | 0.03911 | -0.012 | -1.963
-2 | -0.031 | 0.03702 | -0.012 | -0.824
-1.5 | 0.017 | 0.03556 | -0.013 | 0.464
-1 | 0.064 | 0.03462 | -0.014 | 1.849
-0.5 | 0.112 | 0.03377 | -0.016 | 3.317
0 | 0.199 | 0.01429 | -0.036 | 13.92
0.5 | 0.258 | 0.01442 | -0.036 | 17.907
1 | 0.318 | 0.01465 | -0.037 | 21.68
1.5 | 0.377 | 0.01488 | -0.037 | 25.308
2 | 0.435 | 0.0152 | -0.037 | 28.627
2.5 | 0.395 | 0.03354 | -0.015 | 11.786
3 | 0.44 | 0.03521 | -0.014 | 12.504
3.5 | 0.484 | 0.0374 | -0.013 | 12.949
4 | 0.527 | 0.04023 | -0.013 | 13.089
4.5 | 0.566 | 0.04335 | -0.013 | 13.058
5 | 0.598 | 0.04786 | -0.013 | 12.497
5.5 | 0.622 | 0.05246 | -0.013 | 11.861
6 | 0.636 | 0.06059 | -0.012 | 10.503
6.5 | 0.639 | 0.06877 | -0.01 | 9.291
7 | 0.619 | 0.08163 | -0.011 | 7.583
7.5 | 0.577 | 0.08992 | -0.011 | 6.419
8 | 0.517 | 0.10624 | -0.011 | 4.866
8.5 | 0.441 | 0.12477 | -0.011 | 3.537
9 | 0.354 | 0.14181 | -0.011 | 2.498
9.5 | 0.258 | 0.1701 | -0.011 | 1.516
10 | 0.14 | 0.20506 | -0.012 | 0.682
10.5 | 0.067 | 0.24032 | -0.012 | 0.28
11 | 0.07 | 0.24932 | -0.013 | 0.281
11.5 | 0.073 | 0.3163 | -0.013 | 0.23

## 6. Re 50k Mach 0.25 (2)
BIGFOIL.COM POLAR EXPORT
A6020-S
A6020-S |  |  |  | Cl Max: | 1.0431 | at alpha= | 20 | deg
XFOIL ncrit=9 |  |  |  | L/D Max: | 30.3171 | at alpha= | 4.5 | deg
Re: | 50000 |  |  | Cd Min: | 0.01487 | at alpha= | -1 | deg
Mach: | 0.25 |  |  | Cl=0 at alpha= | -0.90082 | deg
|  |  |  | @ Cl=0.1, Cd= | 0.016693
|  |  |  | @ Cl=0.4, Cd= | 0.024263
|  |  |  | @ Cl=0.6, Cd= | 0.02656
alpha (deg) | Cl | Cd | Cm | Cl/Cd
-20 | -0.8436 | 0.27041 | 0.0777 | -3.1197
-19.5 | -0.8328 | 0.27187 | 0.0716 | -3.0632
-19 | -0.8064 | 0.25339 | 0.0702 | -3.1824
-18.5 | -0.7877 | 0.24597 | 0.0666 | -3.2024
-18 | -0.7699 | 0.23958 | 0.0625 | -3.2135
-17.5 | -0.7541 | 0.23497 | 0.0576 | -3.2093
-17 | -0.7446 | 0.2346 | 0.0517 | -3.1739
-16.5 | -0.7192 | 0.2203 | 0.05 | -3.2646
-16 | -0.7005 | 0.21271 | 0.0469 | -3.2932
-15.5 | -0.6864 | 0.20768 | 0.0424 | -3.3051
-15 | -0.6829 | 0.20762 | 0.0365 | -3.2892
-14.5 | -0.6522 | 0.19231 | 0.036 | -3.3914
-14 | -0.6397 | 0.18688 | 0.032 | -3.4231
-13.5 | -0.6422 | 0.18661 | 0.026 | -3.4414
-13 | -0.6087 | 0.17177 | 0.0262 | -3.5437
-12.5 | -0.6112 | 0.16997 | 0.0206 | -3.5959
-12 | -0.5858 | 0.15862 | 0.0199 | -3.6931
-11.5 | -0.5716 | 0.15079 | 0.0177 | -3.7907
-11 | -0.5777 | 0.14814 | 0.0125 | -3.8997
-10.5 | -0.5584 | 0.13879 | 0.0114 | -4.0233
-10 | -0.543 | 0.13052 | 0.01 | -4.1603
-9.5 | -0.5326 | 0.12337 | 0.008 | -4.3171
-9 | -0.5264 | 0.11701 | 0.0058 | -4.4988
-8.5 | -0.5308 | 0.11205 | 0.0026 | -4.7372
-8 | -0.5075 | 0.10302 | 0.0035 | -4.9262
-7.5 | -0.4983 | 0.0962 | 0.0032 | -5.1798
-7 | -0.4991 | 0.09072 | 0.003 | -5.5015
-6.5 | -0.4819 | 0.08352 | 0.0062 | -5.7699
-6 | -0.4798 | 0.07819 | 0.009 | -6.1363
-5.5 | -0.4497 | 0.07053 | 0.0159 | -6.376
-5 | -0.4093 | 0.06306 | 0.0236 | -6.4906
-4.5 | -0.3517 | 0.05489 | 0.0275 | -6.4074
-4 | -0.3283 | 0.03993 | -0.0378 | -8.2219
-3.5 | -0.2743 | 0.03273 | -0.038 | -8.3807
-3 | -0.2203 | 0.0279 | -0.0364 | -7.8961
-2.5 | -0.1707 | 0.02398 | -0.0344 | -7.1184
-2 | -0.1182 | 0.02095 | -0.0318 | -5.642
-1.5 | -0.0697 | 0.01865 | -0.0296 | -3.7373
-1 | -0.0073 | 0.01487 | -0.0285 | -0.49092
-0.5 | 0.0295 | 0.01532 | -0.026 | 1.9256
0 | 0.0656 | 0.01594 | -0.0239 | 4.1154
0.5 | 0.1017 | 0.01673 | -0.0223 | 6.0789
1 | 0.138 | 0.01767 | -0.0212 | 7.8098
1.5 | 0.1742 | 0.01878 | -0.0203 | 9.2758
2 | 0.2101 | 0.02006 | -0.0198 | 10.4736
2.5 | 0.2989 | 0.02213 | -0.0294 | 13.5066
3 | 0.3961 | 0.02419 | -0.0398 | 16.3745
3.5 | 0.4927 | 0.026 | -0.0488 | 18.95
4 | 0.5903 | 0.02734 | -0.0559 | 21.5911
4.5 | 0.6597 | 0.02176 | -0.0278 | 30.3171
5 | 0.6986 | 0.02618 | -0.024 | 26.6845
5.5 | 0.758 | 0.03055 | -0.0213 | 24.8118
6 | 0.8171 | 0.03679 | -0.0197 | 22.2098
6.5 | 0.8636 | 0.04352 | -0.0166 | 19.8438
7 | 0.899 | 0.05286 | -0.0146 | 17.0072
7.5 | 0.9091 | 0.06244 | -0.0136 | 14.5596
8 | 0.8962 | 0.07434 | -0.0162 | 12.0554
8.5 | 0.8505 | 0.08735 | -0.025 | 9.7367
9.5 | 0.7772 | 0.12032 | -0.0592 | 6.4594
10.5 | 0.7847 | 0.13649 | -0.0618 | 5.7491
11 | 0.7997 | 0.14567 | -0.0627 | 5.4898
11.5 | 0.8146 | 0.15443 | -0.0632 | 5.2749
12 | 0.8303 | 0.16324 | -0.0637 | 5.0864
12.5 | 0.8249 | 0.16892 | -0.0673 | 4.8834
13 | 0.8328 | 0.17623 | -0.07 | 4.7256
13.5 | 0.8448 | 0.18406 | -0.0727 | 4.5898
14 | 0.8571 | 0.19177 | -0.0756 | 4.4694
14.5 | 0.8697 | 0.1994 | -0.0789 | 4.3616
15 | 0.8849 | 0.20746 | -0.082 | 4.2654
15.5 | 0.9022 | 0.21602 | -0.0848 | 4.1765
16 | 0.9228 | 0.22592 | -0.087 | 4.0846
16.5 | 0.9298 | 0.22956 | -0.0925 | 4.0504
17 | 0.9444 | 0.23697 | -0.0967 | 3.9853
17.5 | 0.9656 | 0.2465 | -0.0992 | 3.9172
18 | 0.9764 | 0.25157 | -0.1049 | 3.8812
18.5 | 0.9926 | 0.25819 | -0.1092 | 3.8445
19 | 1.014 | 0.26956 | -0.1118 | 3.7617
19.5 | 1.0245 | 0.27191 | -0.1183 | 3.7678
20 | 1.0431 | 0.27982 | -0.1219 | 3.7278

## 7. Re 50k Mach 0.50 (1)
BIGFOIL.COM POLAR EXPORT
A6020-S
A6020-S |  |  |  | Cl Max: | 1.126 | at alpha= | 20 | deg
JavaFoil+Calcfoil stall+Eppler ext transition |  |  |  | L/D Max: | 30.409 | at alpha= | 2 | deg
Re: | 50000 |  |  | Cd Min: | 0.01471 | at alpha= | 0 | deg
Mach: | 0.5 |  |  | Cl=0 at alpha= | -1.6731 | deg
|  |  |  | @ Cl=0.1, Cd= | 0.034859
|  |  |  | @ Cl=0.4, Cd= | 0.015432
|  |  |  | @ Cl=0.6, Cd= | 0.23645
alpha (deg) | Cl | Cd | Cm | Cl/Cd
-20 | -0.961 | 0.41223 | -0.018 | -2.332
-19.5 | -0.936 | 0.43752 | -0.018 | -2.14
-19 | -0.909 | 0.40765 | -0.018 | -2.231
-18.5 | -0.884 | 0.39482 | -0.018 | -2.239
-18 | -0.859 | 0.38549 | -0.018 | -2.228
-17.5 | -0.833 | 0.37217 | -0.018 | -2.239
-17 | -0.806 | 0.35095 | -0.017 | -2.297
-16.5 | -0.781 | 0.37032 | -0.017 | -2.108
-16 | -0.755 | 0.36701 | -0.017 | -2.057
-15.5 | -0.728 | 0.34326 | -0.017 | -2.121
-15 | -0.702 | 0.33412 | -0.017 | -2.102
-14.5 | -0.677 | 0.32003 | -0.017 | -2.114
-14 | -0.651 | 0.31578 | -0.017 | -2.061
-13.5 | -0.624 | 0.29047 | -0.016 | -2.147
-13 | -0.598 | 0.29768 | -0.016 | -2.008
-12.5 | -0.572 | 0.29667 | -0.016 | -1.927
-12 | -0.546 | 0.28185 | -0.016 | -1.936
-11.5 | -0.52 | 0.27798 | -0.016 | -1.869
-11 | -0.493 | 0.25917 | -0.015 | -1.901
-10.5 | -0.467 | 0.25354 | -0.016 | -1.84
-10 | -0.44 | 0.24381 | -0.016 | -1.806
-9.5 | -0.414 | 0.2395 | -0.016 | -1.729
-9 | -0.387 | 0.22614 | -0.015 | -1.713
-8.5 | -0.361 | 0.21341 | -0.015 | -1.692
-8 | -0.335 | 0.20999 | -0.015 | -1.595
-7.5 | -0.308 | 0.21337 | -0.015 | -1.446
-7 | -0.282 | 0.19727 | -0.015 | -1.429
-6.5 | -0.256 | 0.18311 | -0.015 | -1.395
-6 | -0.229 | 0.18594 | -0.015 | -1.232
-5.5 | -0.203 | 0.08843 | -0.014 | -2.291
-5 | -0.176 | 0.06832 | -0.014 | -2.578
-4.5 | -0.15 | 0.08271 | -0.013 | -1.809
-4 | -0.123 | 0.08523 | -0.013 | -1.444
-3.5 | -0.157 | 0.05794 | -0.013 | -2.712
-3 | -0.131 | 0.04305 | -0.014 | -3.036
-2.5 | -0.084 | 0.04188 | -0.013 | -2.007
-2 | -0.034 | 0.03879 | -0.014 | -0.871
-1.5 | 0.018 | 0.03647 | -0.014 | 0.504
-1 | 0.071 | 0.03524 | -0.015 | 2.026
-0.5 | 0.125 | 0.03453 | -0.017 | 3.62
0 | 0.222 | 0.01471 | -0.04 | 15.113
0.5 | 0.289 | 0.0149 | -0.041 | 19.376
1 | 0.355 | 0.0152 | -0.041 | 23.353
1.5 | 0.421 | 0.01554 | -0.041 | 27.09
2 | 0.486 | 0.01598 | -0.041 | 30.409
2.5 | 0.44 | 0.03398 | -0.016 | 12.96
3 | 0.489 | 0.03596 | -0.015 | 13.606
3.5 | 0.535 | 0.03885 | -0.015 | 13.779
4 | 0.576 | 0.04314 | -0.015 | 13.358
4.5 | 0.606 | 0.0504 | -0.015 | 12.029
5 | 0.593 | 0.06322 | -0.014 | 9.372
5.5 | 0.378 | 0.0829 | -0.014 | 4.562
6 | 0.405 | 0.07208 | -0.016 | 5.612
6.5 | 0.431 | 0.09524 | -0.016 | 4.521
7 | 0.457 | 0.19717 | -0.017 | 2.317
7.5 | 0.483 | 0.19913 | -0.017 | 2.425
8 | 0.509 | 0.20168 | -0.017 | 2.523
8.5 | 0.535 | 0.21864 | -0.018 | 2.448
9 | 0.561 | 0.22593 | -0.018 | 2.483
9.5 | 0.587 | 0.23502 | -0.02 | 2.499
10 | 0.613 | 0.23788 | -0.02 | 2.577
10.5 | 0.639 | 0.24751 | -0.02 | 2.581
11 | 0.664 | 0.25058 | -0.02 | 2.652
11.5 | 0.691 | 0.27585 | -0.021 | 2.505
12 | 0.716 | 0.28534 | -0.022 | 2.511
12.5 | 0.742 | 0.28868 | -0.022 | 2.57
13 | 0.769 | 0.29184 | -0.023 | 2.633
13.5 | 0.794 | 0.29684 | -0.023 | 2.674
14 | 0.819 | 0.30464 | -0.024 | 2.689
14.5 | 0.846 | 0.33708 | -0.025 | 2.509
15 | 0.871 | 0.34188 | -0.025 | 2.547
15.5 | 0.898 | 0.36591 | -0.026 | 2.453
16 | 0.923 | 0.37073 | -0.026 | 2.488
16.5 | 0.949 | 0.36563 | -0.027 | 2.596
17 | 0.974 | 0.3765 | -0.028 | 2.587
17.5 | 0.999 | 0.39775 | -0.028 | 2.512
18 | 1.025 | 0.41178 | -0.029 | 2.49
18.5 | 1.05 | 0.41338 | -0.029 | 2.54
19 | 1.076 | 0.42583 | -0.03 | 2.528
19.5 | 1.101 | 0.43045 | -0.03 | 2.557
20 | 1.126 | 0.4519 | -0.03 | 2.491

## 8. Re 50k Mach 0.50 (2)
BIGFOIL.COM POLAR EXPORT
A6020-S
A6020-S |  |  |  | Cl Max: | 1.1518 | at alpha= | 20 | deg
XFOIL ncrit=9 |  |  |  | L/D Max: | 34.8504 | at alpha= | 4 | deg
Re: | 50000 |  |  | Cd Min: | 0.0164 | at alpha= | -0.5 | deg
Mach: | 0.5 |  |  | Cl=0 at alpha= | -0.5475 | deg
|  |  |  | @ Cl=0.1, Cd= | 0.018374
|  |  |  | @ Cl=0.4, Cd= | 0.025278
|  |  |  | @ Cl=0.6, Cd= | 0.027274
alpha (deg) | Cl | Cd | Cm | Cl/Cd
-20 | -0.9251 | 0.29079 | 0.0946 | -3.1813
-19.5 | -0.9035 | 0.28354 | 0.0892 | -3.1865
-19 | -0.884 | 0.27955 | 0.0828 | -3.1622
-18 | -0.838 | 0.25949 | 0.0739 | -3.2294
-17.5 | -0.8154 | 0.2509 | 0.0694 | -3.2499
-17 | -0.795 | 0.24464 | 0.064 | -3.2497
-16.5 | -0.7825 | 0.24436 | 0.0572 | -3.2022
-16 | -0.7512 | 0.22744 | 0.0553 | -3.3028
-15.5 | -0.7305 | 0.22003 | 0.0508 | -3.32
-15 | -0.7197 | 0.21867 | 0.0443 | -3.2913
-14.5 | -0.6891 | 0.20394 | 0.0425 | -3.3789
-14 | -0.6733 | 0.19855 | 0.0375 | -3.3911
-13.5 | -0.6506 | 0.18871 | 0.0345 | -3.4476
-13 | -0.6421 | 0.18544 | 0.0292 | -3.4626
-12.5 | -0.6156 | 0.17403 | 0.0272 | -3.5373
-12 | -0.5979 | 0.166 | 0.024 | -3.6018
-11.5 | -0.5973 | 0.16337 | 0.019 | -3.6561
-11 | -0.5735 | 0.15303 | 0.0171 | -3.7476
-10.5 | -0.5556 | 0.14456 | 0.0149 | -3.8434
-10 | -0.5429 | 0.13731 | 0.0123 | -3.9538
-9.5 | -0.5354 | 0.13105 | 0.0096 | -4.0855
-9 | -0.5164 | 0.12216 | 0.0083 | -4.2272
-8.5 | -0.5078 | 0.11566 | 0.0067 | -4.3905
-8 | -0.4944 | 0.10834 | 0.006 | -4.5634
-7.5 | -0.4765 | 0.10048 | 0.0066 | -4.7422
-7 | -0.4634 | 0.0936 | 0.0074 | -4.9509
-6.5 | -0.461 | 0.08809 | 0.0088 | -5.2333
-6 | -0.4376 | 0.08022 | 0.0117 | -5.455
-5.5 | -0.4069 | 0.07235 | 0.0155 | -5.624
-4 | -0.363 | 0.047 | -0.0359 | -7.7234
-3.5 | -0.3152 | 0.03916 | -0.0393 | -8.049
-3 | -0.2675 | 0.03285 | -0.039 | -8.1431
-2.5 | -0.2169 | 0.02815 | -0.0375 | -7.7052
-2 | -0.1629 | 0.02441 | -0.0349 | -6.6735
-1.5 | -0.1071 | 0.02161 | -0.0322 | -4.956
-1 | -0.0543 | 0.01939 | -0.0301 | -2.8004
-0.5 | 0.0057 | 0.0164 | -0.0279 | 0.34756
0 | 0.0476 | 0.01716 | -0.0258 | 2.7739
0.5 | 0.0893 | 0.01809 | -0.0243 | 4.9364
1 | 0.1308 | 0.01919 | -0.0233 | 6.8161
1.5 | 0.1853 | 0.02069 | -0.0252 | 8.956
2 | 0.2879 | 0.02287 | -0.036 | 12.5885
2.5 | 0.3857 | 0.02497 | -0.045 | 15.4465
3 | 0.4796 | 0.02699 | -0.0522 | 17.7695
3.5 | 0.5789 | 0.02881 | -0.0583 | 20.0937
4 | 0.6991 | 0.02006 | -0.0315 | 34.8504
4.5 | 0.7164 | 0.02598 | -0.0245 | 27.5751
5 | 0.7792 | 0.03089 | -0.0204 | 25.225
5.5 | 0.8441 | 0.03756 | -0.0177 | 22.4734
6 | 0.8776 | 0.04472 | -0.0147 | 19.6243
6.5 | 0.8899 | 0.05323 | -0.013 | 16.718
7 | 0.8834 | 0.06227 | -0.0128 | 14.1866
7.5 | 0.8693 | 0.07155 | -0.014 | 12.1495
8 | 0.8351 | 0.08237 | -0.0214 | 10.1384
8.5 | 0.8223 | 0.09496 | -0.0301 | 8.6594
9 | 0.8139 | 0.10748 | -0.0386 | 7.5726
9.5 | 0.8158 | 0.12037 | -0.0463 | 6.7774
10 | 0.7935 | 0.13704 | -0.0662 | 5.7903
10.5 | 0.809 | 0.14727 | -0.069 | 5.4933
11 | 0.8175 | 0.15559 | -0.0715 | 5.2542
11.5 | 0.8251 | 0.16321 | -0.0742 | 5.0555
12 | 0.8437 | 0.17241 | -0.0765 | 4.8936
12.5 | 0.8592 | 0.18117 | -0.0792 | 4.7425
13 | 0.8798 | 0.19039 | -0.0813 | 4.621
13.5 | 0.9042 | 0.20169 | -0.0838 | 4.4831
14 | 0.9209 | 0.21045 | -0.0874 | 4.3759
14.5 | 0.9402 | 0.21977 | -0.091 | 4.2781
15 | 0.9499 | 0.22471 | -0.0964 | 4.2272
15.5 | 0.9655 | 0.23208 | -0.1015 | 4.1602
16 | 0.9857 | 0.24114 | -0.1059 | 4.0877
16.5 | 1.0103 | 0.25237 | -0.1092 | 4.0032
17 | 1.0329 | 0.2623 | -0.1131 | 3.9379
17.5 | 1.0458 | 0.26647 | -0.1201 | 3.9246
18 | 1.0724 | 0.27977 | -0.1233 | 3.8331
18.5 | 1.0874 | 0.28384 | -0.1302 | 3.831
19 | 1.1166 | 0.30066 | -0.1325 | 3.7138
19.5 | 1.1295 | 0.3016 | -0.1407 | 3.745
20 | 1.1518 | 0.31114 | -0.1455 | 3.7019

## 9. Re 100k Mach 0.00 (1)
BIGFOIL.COM POLAR EXPORT
A6020-S
A6020-S |  |  |  | Cl Max: | 0.655 | at alpha= | 7 | deg
JavaFoil+Calcfoil stall+Eppler ext transition |  |  |  | L/D Max: | 37.61 | at alpha= | 2 | deg
Re: | 100000 |  |  | Cd Min: | 0.01046 | at alpha= | 0 | deg
Mach: | 0 |  |  | Cl=0 at alpha= | -1.6739 | deg
|  |  |  | @ Cl=0.1, Cd= | 0.021831
|  |  |  | @ Cl=0.4, Cd= | 0.17649
|  |  |  | @ Cl=0.6, Cd= | 0.17649
alpha (deg) | Cl | Cd | Cm | Cl/Cd
-11.5 | -0.171 | 0.18955 | -0.01 | -0.902
-11 | -0.185 | 0.17142 | -0.01 | -1.08
-10.5 | -0.2 | 0.17323 | -0.01 | -1.156
-10 | -0.216 | 0.14937 | -0.01 | -1.446
-9.5 | -0.232 | 0.1402 | -0.009 | -1.654
-9 | -0.248 | 0.124 | -0.01 | -1.998
-8.5 | -0.263 | 0.11057 | -0.009 | -2.375
-8 | -0.276 | 0.09987 | -0.009 | -2.76
-7.5 | -0.286 | 0.08743 | -0.009 | -3.271
-7 | -0.292 | 0.07806 | -0.01 | -3.744
-6.5 | -0.293 | 0.06917 | -0.01 | -4.24
-6 | -0.288 | 0.06119 | -0.01 | -4.707
-5.5 | -0.276 | 0.05626 | -0.011 | -4.902
-5 | -0.256 | 0.05139 | -0.011 | -4.988
-4.5 | -0.23 | 0.04684 | -0.011 | -4.91
-4 | -0.198 | 0.04167 | -0.012 | -4.74
-3.5 | -0.16 | 0.03966 | -0.011 | -4.034
-3 | -0.119 | 0.03724 | -0.012 | -3.185
-2.5 | -0.075 | 0.03532 | -0.012 | -2.111
-2 | -0.03 | 0.03392 | -0.012 | -0.873
-1.5 | 0.016 | 0.03282 | -0.013 | 0.487
-1 | 0.062 | 0.03207 | -0.014 | 1.934
-0.5 | 0.135 | 0.0124 | -0.035 | 10.88
0 | 0.193 | 0.01046 | -0.035 | 18.406
0.5 | 0.25 | 0.01059 | -0.035 | 23.602
1 | 0.307 | 0.01078 | -0.035 | 28.525
1.5 | 0.365 | 0.01094 | -0.036 | 33.344
2 | 0.421 | 0.0112 | -0.036 | 37.61
2.5 | 0.477 | 0.01343 | -0.036 | 35.555
3 | 0.427 | 0.03279 | -0.014 | 13.017
3.5 | 0.47 | 0.03453 | -0.013 | 13.607
4 | 0.512 | 0.03659 | -0.013 | 13.983
4.5 | 0.551 | 0.03898 | -0.013 | 14.141
5 | 0.585 | 0.04219 | -0.013 | 13.875
5.5 | 0.614 | 0.046 | -0.013 | 13.352
6 | 0.637 | 0.04957 | -0.013 | 12.848
6.5 | 0.652 | 0.05544 | -0.01 | 11.766
7 | 0.655 | 0.06144 | -0.01 | 10.656
7.5 | 0.645 | 0.06782 | -0.011 | 9.515
8 | 0.626 | 0.07515 | -0.011 | 8.334
8.5 | 0.599 | 0.08914 | -0.011 | 6.721
9 | 0.566 | 0.09315 | -0.011 | 6.075
9.5 | 0.529 | 0.11064 | -0.011 | 4.778
10 | 0.489 | 0.12297 | -0.011 | 3.98
10.5 | 0.45 | 0.13042 | -0.011 | 3.448
11 | 0.411 | 0.1426 | -0.011 | 2.882
11.5 | 0.374 | 0.15686 | -0.012 | 2.385
12 | 0.34 | 0.17649 | -0.012 | 1.925

## 10. Re 100k Mach 0.00 (2)
BIGFOIL.COM POLAR EXPORT
A6020-S
A6020-S |  |  |  | Cl Max: | 0.8411 | at alpha= | 6.5 | deg
XFOIL ncrit=9 |  |  |  | L/D Max: | 45.6889 | at alpha= | 4 | deg
Re: | 100000 |  |  | Cd Min: | 0.01092 | at alpha= | -1 | deg
Mach: | 0 |  |  | Cl=0 at alpha= | -0.81595 | deg
|  |  |  | @ Cl=0.1, Cd= | 0.012087
|  |  |  | @ Cl=0.4, Cd= | 0.012992
|  |  |  | @ Cl=0.6, Cd= | 0.013169
alpha (deg) | Cl | Cd | Cm | Cl/Cd
-20 | -0.8164 | 0.25915 | 0.0757 | -3.1503
-19.5 | -0.7997 | 0.25441 | 0.071 | -3.1434
-19 | -0.7848 | 0.25135 | 0.0659 | -3.1223
-18.5 | -0.771 | 0.24789 | 0.061 | -3.1103
-18 | -0.759 | 0.24492 | 0.0561 | -3.099
-17.5 | -0.7481 | 0.24159 | 0.0512 | -3.0966
-17 | -0.72 | 0.22301 | 0.0502 | -3.2286
-16.5 | -0.7007 | 0.21347 | 0.0481 | -3.2824
-16 | -0.6841 | 0.20646 | 0.0449 | -3.3135
-15.5 | -0.6682 | 0.19972 | 0.0416 | -3.3457
-15 | -0.6527 | 0.19307 | 0.038 | -3.3806
-14.5 | -0.6383 | 0.18689 | 0.0341 | -3.4154
-14 | -0.6293 | 0.18319 | 0.0289 | -3.4352
-13.5 | -0.6248 | 0.1797 | 0.0237 | -3.4769
-13 | -0.618 | 0.17463 | 0.0186 | -3.5389
-12.5 | -0.5861 | 0.15798 | 0.0211 | -3.71
-12 | -0.5732 | 0.15078 | 0.0186 | -3.8016
-11.5 | -0.5621 | 0.14385 | 0.0155 | -3.9075
-11 | -0.5551 | 0.1378 | 0.0112 | -4.0283
-10.5 | -0.5552 | 0.13335 | 0.0049 | -4.1635
-10 | -0.5541 | 0.12809 | -0.001 | -4.3259
-9.5 | -0.5255 | 0.11525 | 0.0033 | -4.5597
-9 | -0.5169 | 0.10845 | 0.0003 | -4.7663
-8.5 | -0.5196 | 0.10297 | -0.0065 | -5.0461
-8 | -0.5256 | 0.09741 | -0.0164 | -5.3957
-7.5 | -0.5035 | 0.08772 | -0.0095 | -5.7399
-7 | -0.4961 | 0.08034 | -0.0212 | -6.175
-6.5 | -0.4798 | 0.07237 | -0.0222 | -6.6298
-6 | -0.4579 | 0.06436 | -0.028 | -7.1147
-5.5 | -0.4303 | 0.05609 | -0.0338 | -7.6716
-5 | -0.4003 | 0.04935 | -0.0345 | -8.1114
-3 | -0.2056 | 0.02265 | -0.0329 | -9.0773
-2.5 | -0.159 | 0.019 | -0.0304 | -8.3684
-2 | -0.1155 | 0.01672 | -0.0276 | -6.9079
-1.5 | -0.0771 | 0.01522 | -0.0249 | -5.0657
-1 | -0.012 | 0.01092 | -0.0261 | -1.0989
-0.5 | 0.0206 | 0.01152 | -0.0236 | 1.7882
0 | 0.113 | 0.01218 | -0.0326 | 9.2775
0.5 | 0.2093 | 0.0126 | -0.0419 | 16.6111
1 | 0.3022 | 0.01281 | -0.05 | 23.5909
1.5 | 0.3864 | 0.01295 | -0.0557 | 29.8378
2 | 0.455 | 0.01316 | -0.0578 | 34.5745
2.5 | 0.5117 | 0.01349 | -0.0572 | 37.9318
3 | 0.5627 | 0.0138 | -0.0549 | 40.7754
3.5 | 0.5955 | 0.01308 | -0.045 | 45.5275
4 | 0.6168 | 0.0135 | -0.0337 | 45.6889
4.5 | 0.6461 | 0.01813 | -0.0299 | 35.6371
5 | 0.6883 | 0.02079 | -0.0271 | 33.1073
5.5 | 0.7383 | 0.02537 | -0.0252 | 29.1013
6 | 0.793 | 0.0295 | -0.0231 | 26.8814
6.5 | 0.8411 | 0.03542 | -0.02 | 23.7465

## 11. Re 100k Mach 0.10 (1)
BIGFOIL.COM POLAR EXPORT
A6020-S
A6020-S |  |  |  | Cl Max: | 0.651 | at alpha= | 6.5 | deg
JavaFoil+Calcfoil stall+Eppler ext transition |  |  |  | L/D Max: | 37.757 | at alpha= | 2 | deg
Re: | 100000 |  |  | Cd Min: | 0.01047 | at alpha= | 0 | deg
Mach: | 0.1 |  |  | Cl=0 at alpha= | -1.6739 | deg
|  |  |  | @ Cl=0.1, Cd= | 0.021984
|  |  |  | @ Cl=0.4, Cd= | 0.1638
|  |  |  | @ Cl=0.6, Cd= | 0.1638
alpha (deg) | Cl | Cd | Cm | Cl/Cd
-11.5 | -0.14 | 0.20145 | -0.01 | -0.696
-11 | -0.156 | 0.18364 | -0.01 | -0.847
-10.5 | -0.172 | 0.16825 | -0.01 | -1.022
-10 | -0.189 | 0.15121 | -0.01 | -1.252
-9.5 | -0.207 | 0.14488 | -0.01 | -1.432
-9 | -0.226 | 0.12966 | -0.01 | -1.74
-8.5 | -0.243 | 0.11544 | -0.01 | -2.108
-8 | -0.259 | 0.10422 | -0.009 | -2.489
-7.5 | -0.273 | 0.09196 | -0.01 | -2.967
-7 | -0.282 | 0.08157 | -0.01 | -3.46
-6.5 | -0.286 | 0.07068 | -0.01 | -4.049
-6 | -0.283 | 0.06344 | -0.011 | -4.469
-5.5 | -0.273 | 0.05739 | -0.011 | -4.762
-5 | -0.255 | 0.05139 | -0.011 | -4.968
-4.5 | -0.23 | 0.04717 | -0.011 | -4.872
-4 | -0.198 | 0.04174 | -0.012 | -4.742
-3.5 | -0.161 | 0.03989 | -0.011 | -4.024
-3 | -0.119 | 0.03738 | -0.012 | -3.187
-2.5 | -0.075 | 0.03541 | -0.012 | -2.116
-2 | -0.03 | 0.03397 | -0.012 | -0.876
-1.5 | 0.016 | 0.03289 | -0.013 | 0.489
-1 | 0.062 | 0.0321 | -0.014 | 1.942
-0.5 | 0.136 | 0.0124 | -0.035 | 10.93
0 | 0.194 | 0.01047 | -0.035 | 18.48
0.5 | 0.251 | 0.0106 | -0.035 | 23.703
1 | 0.309 | 0.01079 | -0.036 | 28.641
1.5 | 0.366 | 0.01095 | -0.036 | 33.472
2 | 0.423 | 0.01122 | -0.036 | 37.757
2.5 | 0.48 | 0.01345 | -0.036 | 35.678
3 | 0.429 | 0.03282 | -0.014 | 13.067
3.5 | 0.472 | 0.03452 | -0.013 | 13.677
4 | 0.514 | 0.03668 | -0.013 | 14.01
4.5 | 0.554 | 0.03912 | -0.013 | 14.149
5 | 0.588 | 0.04237 | -0.013 | 13.867
5.5 | 0.616 | 0.046 | -0.013 | 13.385
6 | 0.637 | 0.05086 | -0.013 | 12.533
6.5 | 0.651 | 0.05669 | -0.01 | 11.489
7 | 0.651 | 0.06234 | -0.011 | 10.449
7.5 | 0.638 | 0.06881 | -0.011 | 9.277
8 | 0.615 | 0.07714 | -0.011 | 7.974
8.5 | 0.583 | 0.08991 | -0.011 | 6.486
9 | 0.545 | 0.09433 | -0.011 | 5.777
9.5 | 0.503 | 0.11256 | -0.011 | 4.466
10 | 0.459 | 0.12283 | -0.011 | 3.735
10.5 | 0.415 | 0.13413 | -0.011 | 3.094
11 | 0.373 | 0.14771 | -0.011 | 2.523
11.5 | 0.333 | 0.1638 | -0.012 | 2.033

## 12. Re 100k Mach 0.10 (2)
BIGFOIL.COM POLAR EXPORT
A6020-S
A6020-S |  |  |  | Cl Max: | 1.0144 | at alpha= | 20 | deg
XFOIL ncrit=9 |  |  |  | L/D Max: | 45.7383 | at alpha= | 3.5 | deg
Re: | 100000 |  |  | Cd Min: | 0.01096 | at alpha= | -1 | deg
Mach: | 0.1 |  |  | Cl=0 at alpha= | -0.79635 | deg
|  |  |  | @ Cl=0.1, Cd= | 0.012104
|  |  |  | @ Cl=0.4, Cd= | 0.013015
|  |  |  | @ Cl=0.6, Cd= | 0.013177
alpha (deg) | Cl | Cd | Cm | Cl/Cd
-20 | -0.8194 | 0.26014 | 0.0762 | -3.1498
-19.5 | -0.8027 | 0.25562 | 0.0714 | -3.1402
-19 | -0.788 | 0.25269 | 0.0662 | -3.1184
-18.5 | -0.7742 | 0.24922 | 0.0613 | -3.1065
-18 | -0.7621 | 0.24619 | 0.0564 | -3.0956
-17.5 | -0.751 | 0.24279 | 0.0515 | -3.0932
-17 | -0.7207 | 0.2224 | 0.0511 | -3.2406
-16.5 | -0.7024 | 0.21389 | 0.0486 | -3.2839
-16 | -0.6857 | 0.20694 | 0.0453 | -3.3135
-15.5 | -0.6696 | 0.20019 | 0.0419 | -3.3448
-15 | -0.654 | 0.19352 | 0.0383 | -3.3795
-14.5 | -0.6396 | 0.18757 | 0.0342 | -3.4099
-14 | -0.6314 | 0.18422 | 0.0288 | -3.4274
-13.5 | -0.6267 | 0.18061 | 0.0236 | -3.4699
-13 | -0.6193 | 0.17538 | 0.0187 | -3.5312
-12.5 | -0.586 | 0.15827 | 0.0215 | -3.7025
-12 | -0.5732 | 0.15113 | 0.0188 | -3.7928
-11.5 | -0.5622 | 0.14423 | 0.0155 | -3.8979
-11 | -0.5563 | 0.13858 | 0.0108 | -4.0143
-10.5 | -0.5564 | 0.13417 | 0.0046 | -4.147
-10 | -0.5549 | 0.12878 | -0.0013 | -4.3089
-9.5 | -0.5242 | 0.11555 | 0.0035 | -4.5366
-9 | -0.5164 | 0.10883 | 0.0003 | -4.745
-8.5 | -0.5213 | 0.10377 | -0.0073 | -5.0236
-8 | -0.5262 | 0.09808 | -0.0173 | -5.365
-7.5 | -0.5014 | 0.08809 | -0.0093 | -5.6919
-7 | -0.4963 | 0.08093 | -0.0234 | -6.1325
-6.5 | -0.4794 | 0.07283 | -0.023 | -6.5825
-6 | -0.456 | 0.06508 | -0.0324 | -7.0068
-5.5 | -0.4318 | 0.05661 | -0.033 | -7.6276
-5 | -0.4019 | 0.04981 | -0.0341 | -8.0687
-4.5 | -0.3713 | 0.04404 | -0.0333 | -8.431
-3 | -0.2073 | 0.02288 | -0.0331 | -9.0603
-2.5 | -0.1608 | 0.01914 | -0.0305 | -8.4013
-2 | -0.1172 | 0.01684 | -0.0277 | -6.9596
-1.5 | -0.0786 | 0.01532 | -0.025 | -5.1305
-1 | -0.0134 | 0.01096 | -0.0262 | -1.2226
-0.5 | 0.0195 | 0.01157 | -0.0237 | 1.6854
0 | 0.116 | 0.01221 | -0.0334 | 9.5004
0.5 | 0.2144 | 0.01262 | -0.0429 | 16.9889
1 | 0.3065 | 0.01282 | -0.0507 | 23.908
1.5 | 0.3892 | 0.01298 | -0.0561 | 29.9846
2 | 0.4575 | 0.0132 | -0.058 | 34.6591
2.5 | 0.5144 | 0.01352 | -0.0573 | 38.0473
3 | 0.5647 | 0.01387 | -0.0549 | 40.7138
3.5 | 0.5978 | 0.01307 | -0.0447 | 45.7383
4 | 0.6167 | 0.01399 | -0.0333 | 44.0815
4.5 | 0.6487 | 0.0183 | -0.0298 | 35.4481
5 | 0.6915 | 0.02098 | -0.027 | 32.96
5.5 | 0.7423 | 0.02561 | -0.0251 | 28.9848
6 | 0.7971 | 0.02991 | -0.023 | 26.6499
6.5 | 0.8447 | 0.03592 | -0.0197 | 23.5161
8.5 | 0.8607 | 0.08357 | -0.0241 | 10.2992
9 | 0.8351 | 0.0938 | -0.0305 | 8.903
9.5 | 0.8238 | 0.10319 | -0.0347 | 7.9833
10 | 0.8172 | 0.11252 | -0.0384 | 7.2627
10.5 | 0.8133 | 0.12177 | -0.0422 | 6.679
11 | 0.8143 | 0.13074 | -0.0452 | 6.2284
11.5 | 0.8174 | 0.13954 | -0.0481 | 5.8578
12 | 0.8394 | 0.14891 | -0.0462 | 5.637
12.5 | 0.8218 | 0.1571 | -0.0567 | 5.2311
13 | 0.8507 | 0.16758 | -0.0535 | 5.0764
13.5 | 0.838 | 0.17434 | -0.0639 | 4.8067
14 | 0.8469 | 0.18203 | -0.0679 | 4.6525
14.5 | 0.8716 | 0.19345 | -0.0674 | 4.5056
15 | 0.868 | 0.19832 | -0.0761 | 4.3768
15.5 | 0.8803 | 0.2057 | -0.0803 | 4.2795
16 | 0.912 | 0.22021 | -0.0782 | 4.1415
16.5 | 0.9137 | 0.22383 | -0.0859 | 4.0821
17 | 0.9216 | 0.22853 | -0.0928 | 4.0327
17.5 | 0.9367 | 0.23553 | -0.0969 | 3.977
18 | 0.9679 | 0.25303 | -0.095 | 3.8252
18.5 | 0.9773 | 0.25736 | -0.1009 | 3.7974
19 | 0.9856 | 0.25999 | -0.1077 | 3.7909
19.5 | 0.9986 | 0.26437 | -0.1139 | 3.7773
20 | 1.0144 | 0.27081 | -0.1187 | 3.7458

## 13. Re 100k Mach 0.25 (1)
BIGFOIL.COM POLAR EXPORT
A6020-S
A6020-S |  |  |  | Cl Max: | 0.639 | at alpha= | 6.5 | deg
JavaFoil+Calcfoil stall+Eppler ext transition |  |  |  | L/D Max: | 38.479 | at alpha= | 2 | deg
Re: | 100000 |  |  | Cd Min: | 0.01057 | at alpha= | 0 | deg
Mach: | 0.25 |  |  | Cl=0 at alpha= | -1.6771 | deg
|  |  |  | @ Cl=0.1, Cd= | 0.19311
|  |  |  | @ Cl=0.4, Cd= | 0.19311
|  |  |  | @ Cl=0.6, Cd= | 0.19311
alpha (deg) | Cl | Cd | Cm | Cl/Cd
-10.5 | -0.049 | 0.1647 | -0.011 | -0.298
-10 | -0.046 | 0.14792 | -0.011 | -0.313
-9.5 | -0.044 | 0.20009 | -0.011 | -0.218
-9 | -0.041 | 0.17286 | -0.011 | -0.236
-8.5 | -0.038 | 0.13863 | -0.01 | -0.274
-8 | -0.097 | 0.13802 | -0.01 | -0.7
-7.5 | -0.15 | 0.11552 | -0.01 | -1.301
-7 | -0.192 | 0.0979 | -0.01 | -1.958
-6.5 | -0.223 | 0.08557 | -0.01 | -2.608
-6 | -0.243 | 0.07128 | -0.01 | -3.414
-5.5 | -0.251 | 0.06144 | -0.011 | -4.081
-5 | -0.245 | 0.05481 | -0.011 | -4.471
-4.5 | -0.227 | 0.04865 | -0.011 | -4.669
-4 | -0.199 | 0.04427 | -0.011 | -4.497
-3.5 | -0.163 | 0.03936 | -0.013 | -4.15
-3 | -0.122 | 0.03805 | -0.012 | -3.202
-2.5 | -0.077 | 0.03573 | -0.012 | -2.149
-2 | -0.031 | 0.03419 | -0.013 | -0.893
-1.5 | 0.017 | 0.03301 | -0.013 | 0.5
-1 | 0.064 | 0.03218 | -0.014 | 1.989
-0.5 | 0.139 | 0.01246 | -0.036 | 11.176
0 | 0.199 | 0.01057 | -0.036 | 18.811
0.5 | 0.258 | 0.01067 | -0.036 | 24.196
1 | 0.318 | 0.01084 | -0.037 | 29.277
1.5 | 0.377 | 0.01105 | -0.037 | 34.083
2 | 0.435 | 0.01131 | -0.037 | 38.479
2.5 | 0.493 | 0.01361 | -0.037 | 36.218
3 | 0.44 | 0.03291 | -0.014 | 13.38
3.5 | 0.484 | 0.03477 | -0.013 | 13.929
4 | 0.527 | 0.03698 | -0.013 | 14.24
4.5 | 0.566 | 0.03956 | -0.013 | 14.308
5 | 0.598 | 0.0435 | -0.013 | 13.75
5.5 | 0.622 | 0.04728 | -0.013 | 13.162
6 | 0.636 | 0.05318 | -0.012 | 11.968
6.5 | 0.639 | 0.06069 | -0.011 | 10.529
7 | 0.619 | 0.06777 | -0.011 | 9.134
7.5 | 0.577 | 0.07629 | -0.011 | 7.566
8 | 0.517 | 0.0873 | -0.011 | 5.922
8.5 | 0.441 | 0.10071 | -0.011 | 4.383
9 | 0.354 | 0.11414 | -0.012 | 3.103
9.5 | 0.258 | 0.13836 | -0.012 | 1.864
10 | 0.14 | 0.16389 | -0.012 | 0.853
10.5 | 0.067 | 0.18047 | -0.013 | 0.373
11 | 0.07 | 0.19903 | -0.014 | 0.352
11.5 | 0.073 | 0.19311 | -0.014 | 0.377

## 14. Re 100k Mach 0.25 (2)
BIGFOIL.COM POLAR EXPORT
A6020-S
A6020-S |  |  |  | Cl Max: | 1.0369 | at alpha= | 20 | deg
XFOIL ncrit=9 |  |  |  | L/D Max: | 46.5852 | at alpha= | 3.5 | deg
Re: | 100000 |  |  | Cd Min: | 0.01185 | at alpha= | -0.5 | deg
Mach: | 0.25 |  |  | Cl=0 at alpha= | -0.71298 | deg
|  |  |  | @ Cl=0.1, Cd= | 0.012207
|  |  |  | @ Cl=0.4, Cd= | 0.013097
|  |  |  | @ Cl=0.6, Cd= | 0.013393
alpha (deg) | Cl | Cd | Cm | Cl/Cd
-20 | -0.8369 | 0.26672 | 0.0788 | -3.1377
-19.5 | -0.8208 | 0.26316 | 0.0735 | -3.119
-19 | -0.8063 | 0.2604 | 0.0681 | -3.0964
-18.5 | -0.7921 | 0.25668 | 0.0632 | -3.0859
-18 | -0.7794 | 0.25325 | 0.0581 | -3.0776
-17.5 | -0.7495 | 0.23257 | 0.0573 | -3.2227
-17 | -0.7303 | 0.22381 | 0.0545 | -3.263
-16.5 | -0.7125 | 0.21661 | 0.051 | -3.2893
-16 | -0.6951 | 0.20968 | 0.0474 | -3.3151
-15.5 | -0.678 | 0.20284 | 0.0436 | -3.3425
-15 | -0.6615 | 0.19635 | 0.0396 | -3.369
-14.5 | -0.6499 | 0.19268 | 0.0342 | -3.3729
-14 | -0.644 | 0.18992 | 0.0287 | -3.3909
-13.5 | -0.6361 | 0.18522 | 0.0236 | -3.4343
-13 | -0.6018 | 0.16748 | 0.0255 | -3.5933
-12.5 | -0.5871 | 0.1601 | 0.0228 | -3.6671
-12 | -0.5743 | 0.15308 | 0.0195 | -3.7516
-11.5 | -0.5654 | 0.14721 | 0.0151 | -3.8408
-11 | -0.5652 | 0.14329 | 0.0089 | -3.9444
-10.5 | -0.5628 | 0.13824 | 0.0031 | -4.0712
-10 | -0.5302 | 0.12417 | 0.0072 | -4.27
-9.5 | -0.5207 | 0.11733 | 0.0041 | -4.4379
-9 | -0.5213 | 0.11233 | -0.0025 | -4.6408
-8.5 | -0.5124 | 0.10365 | -0.0048 | -4.9436
-8 | -0.4971 | 0.09629 | -0.0051 | -5.1625
-7.5 | -0.5049 | 0.09109 | -0.0133 | -5.5429
-7 | -0.4899 | 0.08288 | -0.0124 | -5.911
-6.5 | -0.4799 | 0.07495 | -0.02 | -6.4029
-6 | -0.4617 | 0.06699 | -0.0263 | -6.8921
-5.5 | -0.4376 | 0.0596 | -0.0287 | -7.3423
-5 | -0.4098 | 0.0524 | -0.0316 | -7.8206
-4.5 | -0.3801 | 0.04618 | -0.0319 | -8.2308
-4 | -0.3541 | 0.04125 | -0.0286 | -8.5842
-3 | -0.2171 | 0.02426 | -0.0339 | -8.9489
-2.5 | -0.1712 | 0.01999 | -0.0313 | -8.5643
-2 | -0.1267 | 0.01752 | -0.0283 | -7.2317
-1.5 | -0.0869 | 0.01589 | -0.0256 | -5.4688
-1 | -0.0473 | 0.01485 | -0.0231 | -3.1852
-0.5 | 0.0351 | 0.01185 | -0.0281 | 2.962
0 | 0.137 | 0.01241 | -0.0382 | 11.0395
0.5 | 0.2334 | 0.01274 | -0.0468 | 18.3203
1 | 0.3261 | 0.01293 | -0.0542 | 25.2204
1.5 | 0.4058 | 0.01311 | -0.0584 | 30.9535
2 | 0.4708 | 0.01341 | -0.0592 | 35.1081
2.5 | 0.5271 | 0.01378 | -0.0579 | 38.2511
3 | 0.5771 | 0.0141 | -0.0547 | 40.9291
3.5 | 0.6098 | 0.01309 | -0.0432 | 46.5852
4.5 | 0.6649 | 0.01897 | -0.0294 | 35.0501
5 | 0.7096 | 0.02201 | -0.0263 | 32.2399
5.5 | 0.7644 | 0.02688 | -0.0243 | 28.4375
6 | 0.8183 | 0.03217 | -0.0219 | 25.4367
6.5 | 0.8622 | 0.03846 | -0.0181 | 22.4181
8.5 | 0.8562 | 0.08868 | -0.0273 | 9.6549
9 | 0.8188 | 0.09846 | -0.036 | 8.3161
9.5 | 0.8221 | 0.10694 | -0.0373 | 7.6875
10 | 0.841 | 0.11642 | -0.035 | 7.2238
10.5 | 0.8365 | 0.1257 | -0.0389 | 6.6547
11 | 0.8138 | 0.13421 | -0.0484 | 6.0636
11.5 | 0.8318 | 0.14285 | -0.0476 | 5.8229
12 | 0.8197 | 0.15202 | -0.0559 | 5.3921
12.5 | 0.8398 | 0.16165 | -0.0557 | 5.1952
13 | 0.8338 | 0.16887 | -0.0637 | 4.9375
13.5 | 0.8595 | 0.17986 | -0.0628 | 4.7787
14 | 0.8535 | 0.18557 | -0.0717 | 4.5993
14.5 | 0.8705 | 0.19377 | -0.0741 | 4.4924
15 | 0.8887 | 0.20444 | -0.0766 | 4.347
15.5 | 0.8925 | 0.20951 | -0.0841 | 4.2599
16 | 0.9084 | 0.21717 | -0.0877 | 4.1829
16.5 | 0.9381 | 0.23207 | -0.0872 | 4.0423
17 | 0.9406 | 0.23414 | -0.0953 | 4.0173
17.5 | 0.9537 | 0.24006 | -0.1014 | 3.9728
18 | 0.9709 | 0.24743 | -0.1052 | 3.9239
18.5 | 1.002 | 0.26614 | -0.1039 | 3.7649
19 | 1.011 | 0.26919 | -0.1105 | 3.7557
19.5 | 1.0216 | 0.27176 | -0.1174 | 3.7592
20 | 1.0369 | 0.27675 | -0.1235 | 3.7467

## 15. Re 100k Mach 0.50 (1)
BIGFOIL.COM POLAR EXPORT
A6020-S
A6020-S |  |  |  | Cl Max: | 1.126 | at alpha= | 20 | deg
JavaFoil+Calcfoil stall+Eppler ext transition |  |  |  | L/D Max: | 41.283 | at alpha= | 2 | deg
Re: | 100000 |  |  | Cd Min: | 0.01091 | at alpha= | 0 | deg
Mach: | 0.5 |  |  | Cl=0 at alpha= | -1.6731 | deg
|  |  |  | @ Cl=0.1, Cd= | 0.032187
|  |  |  | @ Cl=0.4, Cd= | 0.011413
|  |  |  | @ Cl=0.6, Cd= | 0.18451
alpha (deg) | Cl | Cd | Cm | Cl/Cd
-20 | -0.961 | 0.34153 | -0.018 | -2.815
-19.5 | -0.936 | 0.33864 | -0.018 | -2.765
-19 | -0.909 | 0.31588 | -0.018 | -2.879
-18.5 | -0.884 | 0.32525 | -0.018 | -2.718
-18 | -0.859 | 0.30002 | -0.018 | -2.862
-17.5 | -0.833 | 0.30589 | -0.018 | -2.724
-17 | -0.806 | 0.28811 | -0.017 | -2.798
-16.5 | -0.781 | 0.28388 | -0.017 | -2.75
-16 | -0.755 | 0.28028 | -0.017 | -2.694
-15.5 | -0.728 | 0.26154 | -0.017 | -2.784
-15 | -0.702 | 0.25535 | -0.017 | -2.75
-14.5 | -0.677 | 0.24427 | -0.017 | -2.77
-14 | -0.651 | 0.24013 | -0.017 | -2.71
-13.5 | -0.624 | 0.2319 | -0.016 | -2.69
-13 | -0.598 | 0.22407 | -0.016 | -2.668
-12.5 | -0.572 | 0.22231 | -0.016 | -2.572
-12 | -0.546 | 0.211 | -0.016 | -2.587
-11.5 | -0.52 | 0.20731 | -0.016 | -2.507
-11 | -0.493 | 0.2038 | -0.015 | -2.418
-10.5 | -0.467 | 0.18852 | -0.016 | -2.475
-10 | -0.44 | 0.19107 | -0.016 | -2.305
-9.5 | -0.414 | 0.18715 | -0.016 | -2.213
-9 | -0.387 | 0.17547 | -0.015 | -2.208
-8.5 | -0.361 | 0.16562 | -0.015 | -2.181
-8 | -0.335 | 0.16254 | -0.015 | -2.06
-7.5 | -0.309 | 0.16393 | -0.015 | -1.882
-7 | -0.282 | 0.15008 | -0.015 | -1.879
-6.5 | -0.256 | 0.14835 | -0.015 | -1.723
-6 | -0.229 | 0.14083 | -0.015 | -1.627
-5.5 | -0.203 | 0.07059 | -0.014 | -2.869
-5 | -0.176 | 0.05664 | -0.014 | -3.109
-4.5 | -0.15 | 0.06601 | -0.013 | -2.266
-4 | -0.123 | 0.06986 | -0.013 | -1.762
-3.5 | -0.157 | 0.04986 | -0.013 | -3.151
-3 | -0.131 | 0.03907 | -0.015 | -3.346
-2.5 | -0.084 | 0.03771 | -0.013 | -2.229
-2 | -0.034 | 0.03534 | -0.014 | -0.956
-1.5 | 0.018 | 0.03369 | -0.014 | 0.545
-1 | 0.071 | 0.03266 | -0.015 | 2.187
-0.5 | 0.125 | 0.03178 | -0.018 | 3.938
0 | 0.222 | 0.01091 | -0.04 | 20.367
0.5 | 0.289 | 0.01102 | -0.041 | 26.193
1 | 0.355 | 0.01129 | -0.041 | 31.439
1.5 | 0.421 | 0.01147 | -0.041 | 36.683
2 | 0.486 | 0.01177 | -0.041 | 41.283
2.5 | 0.44 | 0.03176 | -0.016 | 13.868
3 | 0.489 | 0.03346 | -0.015 | 14.623
3.5 | 0.535 | 0.03584 | -0.015 | 14.936
4 | 0.576 | 0.03906 | -0.015 | 14.753
4.5 | 0.606 | 0.04444 | -0.015 | 13.641
5 | 0.593 | 0.05283 | -0.014 | 11.216
5.5 | 0.378 | 0.06667 | -0.014 | 5.673
6 | 0.405 | 0.05999 | -0.016 | 6.744
6.5 | 0.431 | 0.07874 | -0.016 | 5.469
7 | 0.457 | 0.15196 | -0.017 | 3.007
7.5 | 0.483 | 0.15397 | -0.017 | 3.136
8 | 0.509 | 0.12959 | -0.017 | 3.927
8.5 | 0.535 | 0.16765 | -0.018 | 3.192
9 | 0.561 | 0.17385 | -0.018 | 3.227
9.5 | 0.587 | 0.18308 | -0.02 | 3.208
10 | 0.613 | 0.18594 | -0.02 | 3.298
10.5 | 0.639 | 0.19412 | -0.02 | 3.291
11 | 0.665 | 0.1972 | -0.02 | 3.37
11.5 | 0.691 | 0.20569 | -0.021 | 3.359
12 | 0.716 | 0.21323 | -0.022 | 3.36
12.5 | 0.742 | 0.2166 | -0.022 | 3.425
13 | 0.769 | 0.23407 | -0.023 | 3.284
13.5 | 0.794 | 0.23871 | -0.023 | 3.326
14 | 0.819 | 0.24533 | -0.024 | 3.339
14.5 | 0.846 | 0.25604 | -0.025 | 3.303
15 | 0.871 | 0.2606 | -0.025 | 3.342
15.5 | 0.898 | 0.27842 | -0.026 | 3.224
16 | 0.923 | 0.28304 | -0.026 | 3.259
16.5 | 0.949 | 0.29836 | -0.027 | 3.181
17 | 0.974 | 0.30781 | -0.028 | 3.165
17.5 | 0.999 | 0.31234 | -0.028 | 3.199
18 | 1.025 | 0.31783 | -0.029 | 3.226
18.5 | 1.05 | 0.32032 | -0.029 | 3.278
19 | 1.076 | 0.34957 | -0.03 | 3.079
19.5 | 1.101 | 0.35422 | -0.03 | 3.108
20 | 1.126 | 0.35517 | -0.031 | 3.169

## 16. Re 100k Mach 0.50 (2)
BIGFOIL.COM POLAR EXPORT
A6020-S
A6020-S |  |  |  | Cl Max: | 1.148 | at alpha= | 20 | deg
XFOIL ncrit=9 |  |  |  | L/D Max: | 47.5198 | at alpha= | 3.5 | deg
Re: | 100000 |  |  | Cd Min: | 0.01268 | at alpha= | -0.5 | deg
Mach: | 0.5 |  |  | Cl=0 at alpha= | -0.95541 | deg
|  |  |  | @ Cl=0.1, Cd= | 0.012833
|  |  |  | @ Cl=0.4, Cd= | 0.013656
|  |  |  | @ Cl=0.6, Cd= | 0.014847
alpha (deg) | Cl | Cd | Cm | Cl/Cd
-20 | -0.9304 | 0.30816 | 0.0905 | -3.0192
-19.5 | -0.8998 | 0.28329 | 0.0887 | -3.1763
-19 | -0.8769 | 0.27276 | 0.0846 | -3.2149
-18.5 | -0.8548 | 0.26423 | 0.0799 | -3.2351
-18 | -0.8326 | 0.25598 | 0.0751 | -3.2526
-17.5 | -0.8104 | 0.24784 | 0.0703 | -3.2699
-17 | -0.7883 | 0.23986 | 0.0655 | -3.2865
-16.5 | -0.7664 | 0.23217 | 0.0606 | -3.301
-16 | -0.7469 | 0.2274 | 0.0544 | -3.2845
-15.5 | -0.7338 | 0.22556 | 0.0477 | -3.2532
-15 | -0.7083 | 0.21243 | 0.0445 | -3.3343
-14.5 | -0.6825 | 0.20024 | 0.0424 | -3.4084
-14 | -0.6617 | 0.19209 | 0.0387 | -3.4447
-13.5 | -0.642 | 0.18436 | 0.0346 | -3.4823
-13 | -0.6253 | 0.17804 | 0.0295 | -3.5121
-12.5 | -0.6196 | 0.17545 | 0.023 | -3.5315
-12 | -0.5916 | 0.16204 | 0.0216 | -3.651
-11.5 | -0.5712 | 0.15318 | 0.0194 | -3.7289
-11 | -0.5559 | 0.14586 | 0.0157 | -3.8112
-10.5 | -0.554 | 0.14222 | 0.0091 | -3.8954
-10 | -0.5309 | 0.13119 | 0.0081 | -4.0468
-9.5 | -0.5138 | 0.1232 | 0.006 | -4.1705
-9 | -0.5156 | 0.11917 | -0.001 | -4.3266
-8.5 | -0.4926 | 0.10909 | -0.0006 | -4.5155
-8 | -0.4848 | 0.10206 | -0.0042 | -4.7501
-7.5 | -0.4822 | 0.09657 | -0.0091 | -4.9933
-7 | -0.4636 | 0.08799 | -0.009 | -5.2688
-6.5 | -0.4611 | 0.08144 | -0.0122 | -5.6618
-6 | -0.4548 | 0.07468 | -0.0162 | -6.09
-5.5 | -0.4415 | 0.06771 | -0.0201 | -6.5205
-5 | -0.4248 | 0.06057 | -0.023 | -7.0134
-4.5 | -0.4061 | 0.05388 | -0.0251 | -7.5371
-4 | -0.3889 | 0.04838 | -0.021 | -8.0384
-3 | -0.268 | 0.02897 | -0.037 | -9.2509
-2.5 | -0.2231 | 0.02437 | -0.0339 | -9.1547
-2 | -0.176 | 0.02096 | -0.031 | -8.3969
-1.5 | -0.1073 | 0.01853 | -0.0316 | -5.7906
-1 | -0.0103 | 0.01607 | -0.0376 | -0.64095
-0.5 | 0.1052 | 0.01268 | -0.0464 | 8.2965
0 | 0.2119 | 0.013 | -0.0552 | 16.3
0.5 | 0.3071 | 0.01327 | -0.0613 | 23.1424
1 | 0.3887 | 0.01359 | -0.0643 | 28.6019
1.5 | 0.4589 | 0.014 | -0.0646 | 32.7786
2 | 0.5224 | 0.01449 | -0.063 | 36.0524
2.5 | 0.5795 | 0.0151 | -0.0601 | 38.3775
3 | 0.6305 | 0.01447 | -0.0511 | 43.5729
3.5 | 0.661 | 0.01391 | -0.0371 | 47.5198
4 | 0.688 | 0.01872 | -0.0312 | 36.7521
4.5 | 0.7336 | 0.02196 | -0.0264 | 33.4062
5 | 0.7932 | 0.02641 | -0.0228 | 30.0341
5.5 | 0.8484 | 0.03239 | -0.0192 | 26.1933
6 | 0.8832 | 0.03968 | -0.0152 | 22.2581
6.5 | 0.8955 | 0.04755 | -0.0121 | 18.8328
7 | 0.8882 | 0.05578 | -0.0105 | 15.9233
7.5 | 0.8624 | 0.06442 | -0.0109 | 13.3871
8 | 0.8402 | 0.07475 | -0.0162 | 11.2401
8.5 | 0.8206 | 0.08933 | -0.0284 | 9.1862
9 | 0.8001 | 0.11093 | -0.0488 | 7.2127
11 | 0.849 | 0.1495 | -0.0558 | 5.6789
11.5 | 0.8457 | 0.15699 | -0.062 | 5.387
12 | 0.8458 | 0.16492 | -0.0683 | 5.1285
12.5 | 0.8588 | 0.17406 | -0.0724 | 4.9339
13 | 0.8797 | 0.18419 | -0.0748 | 4.776
13.5 | 0.9119 | 0.19732 | -0.0751 | 4.6214
14 | 0.9048 | 0.20034 | -0.0856 | 4.5163
14.5 | 0.9291 | 0.21051 | -0.088 | 4.4136
15 | 0.9437 | 0.21912 | -0.0939 | 4.3068
15.5 | 0.9601 | 0.22681 | -0.0999 | 4.2331
16 | 0.9978 | 0.24507 | -0.0991 | 4.0715
16.5 | 1.0017 | 0.24603 | -0.1088 | 4.0715
17 | 1.02 | 0.25355 | -0.1152 | 4.0229
17.5 | 1.0421 | 0.26293 | -0.1194 | 3.9634
18 | 1.0715 | 0.27989 | -0.121 | 3.8283
18.5 | 1.0835 | 0.28145 | -0.13 | 3.8497
19 | 1.1036 | 0.28912 | -0.1364 | 3.8171
19.5 | 1.1251 | 0.29804 | -0.1415 | 3.775
20 | 1.148 | 0.30892 | -0.1455 | 3.7162

## 17. Re 250k Mach 0.00 (1)
BIGFOIL.COM POLAR EXPORT
A6020-S
A6020-S |  |  |  | Cl Max: | 0.655 | at alpha= | 7 | deg
JavaFoil+Calcfoil stall+Eppler ext transition |  |  |  | L/D Max: | 53.444 | at alpha= | 2 | deg
Re: | 250000 |  |  | Cd Min: | 0.00723 | at alpha= | 0 | deg
Mach: | 0 |  |  | Cl=0 at alpha= | -1.6739 | deg
|  |  |  | @ Cl=0.1, Cd= | 0.0099183
|  |  |  | @ Cl=0.4, Cd= | 0.13131
|  |  |  | @ Cl=0.6, Cd= | 0.13131
alpha (deg) | Cl | Cd | Cm | Cl/Cd
-11.5 | -0.171 | 0.12084 | -0.011 | -1.415
-11 | -0.185 | 0.13302 | -0.01 | -1.392
-10.5 | -0.2 | 0.12072 | -0.01 | -1.659
-10 | -0.216 | 0.11118 | -0.01 | -1.943
-9.5 | -0.232 | 0.10082 | -0.01 | -2.301
-9 | -0.248 | 0.09199 | -0.01 | -2.693
-8.5 | -0.263 | 0.08715 | -0.01 | -3.013
-8 | -0.276 | 0.08009 | -0.01 | -3.443
-7.5 | -0.286 | 0.07183 | -0.01 | -3.982
-7 | -0.292 | 0.06467 | -0.01 | -4.519
-6.5 | -0.293 | 0.0573 | -0.01 | -5.119
-6 | -0.288 | 0.05248 | -0.011 | -5.488
-5.5 | -0.276 | 0.04801 | -0.011 | -5.745
-5 | -0.256 | 0.0442 | -0.011 | -5.8
-4.5 | -0.23 | 0.04094 | -0.011 | -5.617
-4 | -0.198 | 0.0373 | -0.012 | -5.298
-3.5 | -0.16 | 0.03563 | -0.011 | -4.489
-3 | -0.119 | 0.0339 | -0.012 | -3.5
-2.5 | -0.075 | 0.03259 | -0.012 | -2.289
-2 | -0.03 | 0.03146 | -0.012 | -0.941
-1.5 | 0.016 | 0.03059 | -0.013 | 0.523
-1 | 0.077 | 0.00995 | -0.034 | 7.771
-0.5 | 0.135 | 0.00987 | -0.035 | 13.661
0 | 0.193 | 0.00723 | -0.035 | 26.633
0.5 | 0.25 | 0.00735 | -0.035 | 34.02
1 | 0.307 | 0.00752 | -0.035 | 40.891
1.5 | 0.365 | 0.00765 | -0.036 | 47.673
2 | 0.421 | 0.00788 | -0.036 | 53.444
2.5 | 0.477 | 0.01078 | -0.036 | 44.27
3 | 0.533 | 0.01112 | -0.036 | 47.893
3.5 | 0.47 | 0.03223 | -0.013 | 14.582
4 | 0.512 | 0.034 | -0.013 | 15.047
4.5 | 0.551 | 0.03598 | -0.013 | 15.322
5 | 0.585 | 0.03851 | -0.013 | 15.203
5.5 | 0.614 | 0.04151 | -0.013 | 14.796
6 | 0.637 | 0.04464 | -0.013 | 14.27
6.5 | 0.653 | 0.04954 | -0.012 | 13.174
7 | 0.655 | 0.05366 | -0.012 | 12.206
7.5 | 0.645 | 0.05864 | -0.012 | 11.006
8 | 0.626 | 0.0637 | -0.012 | 9.834
8.5 | 0.599 | 0.07132 | -0.011 | 8.401
9 | 0.566 | 0.07798 | -0.012 | 7.259
9.5 | 0.529 | 0.08667 | -0.012 | 6.1
10 | 0.489 | 0.09557 | -0.012 | 5.121
10.5 | 0.45 | 0.10449 | -0.012 | 4.305
11 | 0.411 | 0.11365 | -0.012 | 3.617
11.5 | 0.374 | 0.12063 | -0.013 | 3.102
12 | 0.34 | 0.13131 | -0.013 | 2.587

## 18. Re 250k Mach 0.00 (2)
BIGFOIL.COM POLAR EXPORT
A6020-S
A6020-S |  |  |  | Cl Max: | 0.7929 | at alpha= | 6 | deg
XFOIL ncrit=9 |  |  |  | L/D Max: | 65.3021 | at alpha= | 3 | deg
Re: | 250000 |  |  | Cd Min: | 0.00671 | at alpha= | 0 | deg
Mach: | 0 |  |  | Cl=0 at alpha= | -99 | deg
|  |  |  | @ Cl=0.1, Cd= | 0.00671
|  |  |  | @ Cl=0.4, Cd= | 0.0074794
|  |  |  | @ Cl=0.6, Cd= | 0.012366
alpha (deg) | Cl | Cd | Cm | Cl/Cd
0 | 0.2346 | 0.00671 | -0.0504 | 34.9627
0.5 | 0.2829 | 0.00691 | -0.0485 | 40.9407
1 | 0.3322 | 0.00714 | -0.0468 | 46.5266
1.5 | 0.3825 | 0.00739 | -0.0454 | 51.7591
2 | 0.4334 | 0.00765 | -0.0442 | 56.6536
2.5 | 0.4841 | 0.00793 | -0.0428 | 61.0467
3 | 0.5296 | 0.00811 | -0.0398 | 65.3021
3.5 | 0.5679 | 0.0093 | -0.036 | 61.0645
4 | 0.6036 | 0.01271 | -0.0334 | 47.4902
4.5 | 0.6475 | 0.01488 | -0.0313 | 43.5148
5 | 0.6928 | 0.01747 | -0.029 | 39.6566
5.5 | 0.7422 | 0.02004 | -0.0274 | 37.0359
6 | 0.7929 | 0.02609 | -0.0254 | 30.391

## 19. Re 250k Mach 0.10 (1)
BIGFOIL.COM POLAR EXPORT
A6020-S
A6020-S |  |  |  | Cl Max: | 0.652 | at alpha= | 7 | deg
JavaFoil+Calcfoil stall+Eppler ext transition |  |  |  | L/D Max: | 53.658 | at alpha= | 2 | deg
Re: | 250000 |  |  | Cd Min: | 0.00724 | at alpha= | 0 | deg
Mach: | 0.1 |  |  | Cl=0 at alpha= | -1.6739 | deg
|  |  |  | @ Cl=0.1, Cd= | 0.0099235
|  |  |  | @ Cl=0.4, Cd= | 0.13807
|  |  |  | @ Cl=0.6, Cd= | 0.13807
alpha (deg) | Cl | Cd | Cm | Cl/Cd
-11.5 | -0.14 | 0.12457 | -0.011 | -1.126
-11 | -0.156 | 0.11571 | -0.011 | -1.344
-10.5 | -0.172 | 0.12858 | -0.01 | -1.338
-10 | -0.189 | 0.11822 | -0.011 | -1.602
-9.5 | -0.207 | 0.10512 | -0.01 | -1.974
-9 | -0.226 | 0.09608 | -0.01 | -2.349
-8.5 | -0.243 | 0.08721 | -0.01 | -2.79
-8 | -0.259 | 0.08264 | -0.01 | -3.139
-7.5 | -0.273 | 0.07313 | -0.01 | -3.732
-7 | -0.282 | 0.06576 | -0.01 | -4.293
-6.5 | -0.286 | 0.05908 | -0.011 | -4.845
-6 | -0.284 | 0.05336 | -0.011 | -5.314
-5.5 | -0.273 | 0.04872 | -0.011 | -5.609
-5 | -0.255 | 0.04466 | -0.011 | -5.716
-4.5 | -0.23 | 0.04115 | -0.011 | -5.586
-4 | -0.198 | 0.03765 | -0.012 | -5.258
-3.5 | -0.161 | 0.03578 | -0.011 | -4.486
-3 | -0.119 | 0.03383 | -0.012 | -3.522
-2.5 | -0.075 | 0.03264 | -0.012 | -2.295
-2 | -0.03 | 0.0315 | -0.012 | -0.945
-1.5 | 0.016 | 0.03062 | -0.013 | 0.525
-1 | 0.078 | 0.00995 | -0.035 | 7.808
-0.5 | 0.136 | 0.00988 | -0.035 | 13.724
0 | 0.194 | 0.00724 | -0.035 | 26.733
0.5 | 0.251 | 0.00735 | -0.035 | 34.168
1 | 0.309 | 0.00753 | -0.036 | 41.055
1.5 | 0.366 | 0.00766 | -0.036 | 47.852
2 | 0.423 | 0.00789 | -0.036 | 53.658
2.5 | 0.48 | 0.0108 | -0.036 | 44.412
3 | 0.535 | 0.01114 | -0.037 | 48.039
3.5 | 0.472 | 0.03226 | -0.014 | 14.635
4 | 0.514 | 0.03406 | -0.013 | 15.087
4.5 | 0.554 | 0.03607 | -0.013 | 15.347
5 | 0.588 | 0.03856 | -0.013 | 15.236
5.5 | 0.616 | 0.04155 | -0.013 | 14.82
6 | 0.638 | 0.04526 | -0.013 | 14.085
6.5 | 0.651 | 0.04962 | -0.01 | 13.126
7 | 0.652 | 0.05422 | -0.012 | 12.016
7.5 | 0.639 | 0.05953 | -0.012 | 10.727
8 | 0.615 | 0.06489 | -0.012 | 9.482
8.5 | 0.583 | 0.0725 | -0.012 | 8.046
9 | 0.545 | 0.07896 | -0.012 | 6.903
9.5 | 0.503 | 0.0876 | -0.012 | 5.74
10 | 0.459 | 0.09616 | -0.012 | 4.771
10.5 | 0.415 | 0.10605 | -0.012 | 3.914
11 | 0.373 | 0.11859 | -0.013 | 3.144
11.5 | 0.333 | 0.12791 | -0.013 | 2.604
12 | 0.296 | 0.13807 | -0.013 | 2.147

## 20. Re 250k Mach 0.10 (2)
BIGFOIL.COM POLAR EXPORT
A6020-S
A6020-S |  |  |  | Cl Max: | 1.0117 | at alpha= | 20 | deg
XFOIL ncrit=9 |  |  |  | L/D Max: | 65.4736 | at alpha= | 3 | deg
Re: | 250000 |  |  | Cd Min: | 0.00661 | at alpha= | -0.5 | deg
Mach: | 0.1 |  |  | Cl=0 at alpha= | -1.6264 | deg
|  |  |  | @ Cl=0.1, Cd= | 0.0071535
|  |  |  | @ Cl=0.4, Cd= | 0.0075024
|  |  |  | @ Cl=0.6, Cd= | 0.012236
alpha (deg) | Cl | Cd | Cm | Cl/Cd
-2.5 | -0.1397 | 0.01479 | -0.0323 | -9.4456
-2 | -0.0582 | 0.01274 | -0.0369 | -4.5683
-1.5 | 0.0197 | 0.01046 | -0.0414 | 1.8834
-1 | 0.1115 | 0.00668 | -0.0489 | 16.6916
-0.5 | 0.1839 | 0.00661 | -0.052 | 27.8215
0 | 0.2356 | 0.00673 | -0.0506 | 35.0074
0.5 | 0.2842 | 0.00693 | -0.0486 | 41.0101
1 | 0.3338 | 0.00716 | -0.047 | 46.6201
1.5 | 0.3844 | 0.00742 | -0.0456 | 51.8059
2 | 0.4355 | 0.00769 | -0.0443 | 56.632
2.5 | 0.4866 | 0.00795 | -0.043 | 61.2075
3 | 0.5323 | 0.00813 | -0.0399 | 65.4736
3.5 | 0.5686 | 0.00965 | -0.0358 | 58.9223
4 | 0.6066 | 0.01278 | -0.0335 | 47.4648
4.5 | 0.6506 | 0.01499 | -0.0312 | 43.4023
5 | 0.6962 | 0.01765 | -0.0289 | 39.4448
5.5 | 0.7461 | 0.02028 | -0.0272 | 36.7899
6 | 0.7971 | 0.02632 | -0.0252 | 30.285
6.5 | 0.8481 | 0.03427 | -0.0203 | 24.7476
7 | 0.8792 | 0.03979 | -0.0177 | 22.096
8 | 0.9085 | 0.05925 | -0.0145 | 15.3333
8.5 | 0.9119 | 0.06306 | -0.011 | 14.4608
9 | 0.8914 | 0.07122 | -0.01 | 12.5161
9.5 | 0.8552 | 0.08085 | -0.0142 | 10.5776
10 | 0.8294 | 0.09627 | -0.0266 | 8.6154
10.5 | 0.8193 | 0.10918 | -0.0347 | 7.5041
11 | 0.8144 | 0.12047 | -0.0408 | 6.7602
11.5 | 0.8134 | 0.13088 | -0.0459 | 6.2149
12 | 0.8163 | 0.14041 | -0.0503 | 5.8137
12.5 | 0.8232 | 0.14895 | -0.0535 | 5.5267
13 | 0.8242 | 0.16037 | -0.0553 | 5.1394
13.5 | 0.8322 | 0.16965 | -0.0608 | 4.9054
14 | 0.8412 | 0.1782 | -0.0673 | 4.7205
14.5 | 0.8513 | 0.1866 | -0.0724 | 4.5622
15 | 0.8633 | 0.19497 | -0.0768 | 4.4279
15.5 | 0.8764 | 0.203 | -0.0809 | 4.3172
16 | 0.8902 | 0.2107 | -0.0849 | 4.225
16.5 | 0.9048 | 0.21814 | -0.0886 | 4.1478
17 | 0.9209 | 0.22562 | -0.0916 | 4.0816
17.5 | 0.9368 | 0.23786 | -0.094 | 3.9385
18 | 0.952 | 0.24553 | -0.0985 | 3.8773
18.5 | 0.9673 | 0.25287 | -0.103 | 3.8253
19 | 0.9825 | 0.25987 | -0.1075 | 3.7807
19.5 | 0.9972 | 0.26634 | -0.1124 | 3.7441
20 | 1.0117 | 0.27221 | -0.1177 | 3.7166

## 21. Re 250k Mach 0.25 (1)
BIGFOIL.COM POLAR EXPORT
A6020-S
A6020-S |  |  |  | Cl Max: | 0.639 | at alpha= | 6.5 | deg
JavaFoil+Calcfoil stall+Eppler ext transition |  |  |  | L/D Max: | 54.812 | at alpha= | 2 | deg
Re: | 250000 |  |  | Cd Min: | 0.00733 | at alpha= | 0 | deg
Mach: | 0.25 |  |  | Cl=0 at alpha= | -1.6771 | deg
|  |  |  | @ Cl=0.1, Cd= | 0.14816
|  |  |  | @ Cl=0.4, Cd= | 0.14816
|  |  |  | @ Cl=0.6, Cd= | 0.14816
alpha (deg) | Cl | Cd | Cm | Cl/Cd
-10.5 | -0.049 | 0.09998 | -0.012 | -0.492
-10 | -0.046 | 0.11727 | -0.012 | -0.395
-9.5 | -0.044 | 0.10714 | -0.012 | -0.407
-9 | -0.041 | 0.09745 | -0.011 | -0.419
-8.5 | -0.038 | 0.10861 | -0.011 | -0.35
-8 | -0.097 | 0.09598 | -0.011 | -1.007
-7.5 | -0.15 | 0.08523 | -0.011 | -1.764
-7 | -0.192 | 0.07868 | -0.01 | -2.437
-6.5 | -0.223 | 0.06672 | -0.011 | -3.346
-6 | -0.243 | 0.05798 | -0.011 | -4.197
-5.5 | -0.251 | 0.0517 | -0.011 | -4.85
-5 | -0.245 | 0.04653 | -0.011 | -5.267
-4.5 | -0.227 | 0.04239 | -0.011 | -5.36
-4 | -0.199 | 0.03886 | -0.012 | -5.124
-3.5 | -0.163 | 0.03572 | -0.013 | -4.575
-3 | -0.122 | 0.03454 | -0.012 | -3.527
-2.5 | -0.077 | 0.03284 | -0.012 | -2.338
-2 | -0.031 | 0.03162 | -0.013 | -0.965
-1.5 | 0.017 | 0.03073 | -0.013 | 0.537
-1 | 0.08 | 0.00999 | -0.036 | 7.99
-0.5 | 0.139 | 0.00991 | -0.036 | 14.062
0 | 0.199 | 0.00733 | -0.036 | 27.125
0.5 | 0.258 | 0.00743 | -0.036 | 34.775
1 | 0.318 | 0.00758 | -0.037 | 41.867
1.5 | 0.377 | 0.00772 | -0.037 | 48.785
2 | 0.435 | 0.00794 | -0.037 | 54.812
2.5 | 0.493 | 0.01091 | -0.037 | 45.147
3 | 0.441 | 0.03072 | -0.015 | 14.345
3.5 | 0.484 | 0.03238 | -0.014 | 14.957
4 | 0.527 | 0.03423 | -0.013 | 15.383
4.5 | 0.566 | 0.03642 | -0.013 | 15.541
5 | 0.598 | 0.03936 | -0.013 | 15.198
5.5 | 0.622 | 0.04253 | -0.014 | 14.635
6 | 0.637 | 0.04693 | -0.013 | 13.567
6.5 | 0.639 | 0.05236 | -0.012 | 12.208
7 | 0.619 | 0.05828 | -0.012 | 10.624
7.5 | 0.577 | 0.06461 | -0.012 | 8.936
8 | 0.517 | 0.07119 | -0.012 | 7.264
8.5 | 0.441 | 0.08364 | -0.012 | 5.278
9 | 0.354 | 0.09038 | -0.012 | 3.92
9.5 | 0.258 | 0.10707 | -0.013 | 2.409
10 | 0.14 | 0.11798 | -0.013 | 1.185
10.5 | 0.067 | 0.12198 | -0.014 | 0.552
11 | 0.07 | 0.13211 | -0.014 | 0.531
11.5 | 0.073 | 0.14816 | -0.015 | 0.491

## 22. Re 250k Mach 0.25 (2)
BIGFOIL.COM POLAR EXPORT
A6020-S
A6020-S |  |  |  | Cl Max: | 1.0354 | at alpha= | 20 | deg
XFOIL ncrit=9 |  |  |  | L/D Max: | 66.1185 | at alpha= | 3 | deg
Re: | 250000 |  |  | Cd Min: | 0.00667 | at alpha= | -0.5 | deg
Mach: | 0.25 |  |  | Cl=0 at alpha= | -1.6866 | deg
|  |  |  | @ Cl=0.1, Cd= | 0.0076796
|  |  |  | @ Cl=0.4, Cd= | 0.007567
|  |  |  | @ Cl=0.6, Cd= | 0.012428
alpha (deg) | Cl | Cd | Cm | Cl/Cd
-20 | -0.8338 | 0.26253 | 0.0795 | -3.176
-19.5 | -0.8161 | 0.25592 | 0.0753 | -3.1889
-19 | -0.7982 | 0.24923 | 0.0711 | -3.2027
-18.5 | -0.7802 | 0.24257 | 0.067 | -3.2164
-18 | -0.7623 | 0.23579 | 0.0629 | -3.233
-17.5 | -0.7444 | 0.22891 | 0.0589 | -3.2519
-17 | -0.7265 | 0.22206 | 0.0549 | -3.2716
-16.5 | -0.7087 | 0.21513 | 0.051 | -3.2943
-16 | -0.6907 | 0.20829 | 0.0469 | -3.316
-15.5 | -0.6731 | 0.20208 | 0.0426 | -3.3309
-15 | -0.6576 | 0.19633 | 0.0381 | -3.3495
-14.5 | -0.6439 | 0.19047 | 0.0336 | -3.3806
-14 | -0.6308 | 0.18409 | 0.0295 | -3.4266
-13.5 | -0.6169 | 0.17713 | 0.0257 | -3.4828
-13 | -0.6031 | 0.16976 | 0.022 | -3.5527
-12.5 | -0.5861 | 0.1572 | 0.0207 | -3.7284
-12 | -0.5712 | 0.14926 | 0.0188 | -3.8269
-11.5 | -0.5583 | 0.14206 | 0.0161 | -3.93
-11 | -0.5462 | 0.13492 | 0.0132 | -4.0483
-10.5 | -0.5348 | 0.12771 | 0.0099 | -4.1876
-10 | -0.5242 | 0.12106 | 0.0059 | -4.3301
-9.5 | -0.5158 | 0.11494 | 0.0009 | -4.4876
-9 | -0.506 | 0.10824 | -0.0033 | -4.6748
-8.5 | -0.4969 | 0.10118 | -0.0073 | -4.911
-8 | -0.4889 | 0.09409 | -0.0113 | -5.1961
-7.5 | -0.484 | 0.08686 | -0.0162 | -5.5722
-7 | -0.4823 | 0.07574 | -0.0217 | -6.3678
-6.5 | -0.4691 | 0.06804 | -0.024 | -6.8945
-6 | -0.4474 | 0.06012 | -0.0289 | -7.4418
-5.5 | -0.4176 | 0.05163 | -0.0342 | -8.0883
-5 | -0.3694 | 0.04486 | -0.038 | -8.2345
-4.5 | -0.3441 | 0.03506 | -0.0384 | -9.8146
-4 | -0.3068 | 0.02962 | -0.0372 | -10.3579
-3.5 | -0.2704 | 0.02525 | -0.0347 | -10.7089
-3 | -0.2238 | 0.02167 | -0.0344 | -10.3276
-2.5 | -0.1333 | 0.01511 | -0.036 | -8.822
-2 | -0.0487 | 0.01287 | -0.0406 | -3.784
-1.5 | 0.029 | 0.01053 | -0.0446 | 2.754
-1 | 0.1249 | 0.00668 | -0.0524 | 18.6976
-0.5 | 0.19 | 0.00667 | -0.0534 | 28.4858
0 | 0.2409 | 0.00683 | -0.0515 | 35.2709
0.5 | 0.2912 | 0.00704 | -0.0495 | 41.3636
1 | 0.3425 | 0.00728 | -0.0479 | 47.0467
1.5 | 0.3949 | 0.00754 | -0.0465 | 52.374
2 | 0.4477 | 0.00782 | -0.0452 | 57.2506
2.5 | 0.4999 | 0.00808 | -0.0436 | 61.8688
3 | 0.5468 | 0.00827 | -0.0402 | 66.1185
3.5 | 0.5743 | 0.01158 | -0.0354 | 49.5941
4 | 0.6231 | 0.01319 | -0.0335 | 47.2403
4.5 | 0.6675 | 0.01562 | -0.0309 | 42.7337
5 | 0.7152 | 0.01866 | -0.0284 | 38.328
5.5 | 0.7676 | 0.02162 | -0.0263 | 35.5042
6 | 0.819 | 0.02773 | -0.0238 | 29.5348
6.5 | 0.8692 | 0.03658 | -0.0186 | 23.7616
7 | 0.8972 | 0.04347 | -0.0166 | 20.6395
7.5 | 0.9075 | 0.05022 | -0.013 | 18.0705
8 | 0.9179 | 0.05777 | -0.0114 | 15.8889
9.5 | 0.8453 | 0.08649 | -0.0137 | 9.7734
10 | 0.8215 | 0.0983 | -0.023 | 8.3571
10.5 | 0.8131 | 0.1122 | -0.0335 | 7.2469
11 | 0.8114 | 0.12424 | -0.0425 | 6.5309
11.5 | 0.8116 | 0.13523 | -0.0493 | 6.0016
12 | 0.8155 | 0.14501 | -0.0541 | 5.6238
12.5 | 0.8223 | 0.1542 | -0.0583 | 5.3327
13 | 0.8324 | 0.16265 | -0.0616 | 5.1177
13.5 | 0.8401 | 0.17361 | -0.0633 | 4.839
14 | 0.8513 | 0.18238 | -0.0687 | 4.6677
14.5 | 0.8619 | 0.19044 | -0.0747 | 4.5258
15 | 0.8745 | 0.19866 | -0.0803 | 4.402
15.5 | 0.8889 | 0.20689 | -0.0847 | 4.2965
16 | 0.9039 | 0.21484 | -0.089 | 4.2073
16.5 | 0.9194 | 0.22258 | -0.0931 | 4.1306
17 | 0.9356 | 0.23015 | -0.097 | 4.0652
17.5 | 0.953 | 0.23805 | -0.1001 | 4.0034
18 | 0.9714 | 0.25072 | -0.1026 | 3.8744
18.5 | 0.9877 | 0.25841 | -0.1072 | 3.8222
19 | 1.004 | 0.26582 | -0.1119 | 3.777
19.5 | 1.0201 | 0.27288 | -0.1168 | 3.7383
20 | 1.0354 | 0.27918 | -0.1221 | 3.7087

## 23. Re 250k Mach 0.50 (1)
BIGFOIL.COM POLAR EXPORT
A6020-S
A6020-S |  |  |  | Cl Max: | 1.126 | at alpha= | 20 | deg
JavaFoil+Calcfoil stall+Eppler ext transition |  |  |  | L/D Max: | 58.885 | at alpha= | 2 | deg
Re: | 250000 |  |  | Cd Min: | 0.0076 | at alpha= | 0 | deg
Mach: | 0.5 |  |  | Cl=0 at alpha= | -1.6731 | deg
|  |  |  | @ Cl=0.1, Cd= | 0.023475
|  |  |  | @ Cl=0.4, Cd= | 0.008005
|  |  |  | @ Cl=0.6, Cd= | 0.13562
alpha (deg) | Cl | Cd | Cm | Cl/Cd
-20 | -0.961 | 0.25563 | -0.018 | -3.761
-19.5 | -0.936 | 0.26265 | -0.018 | -3.565
-19 | -0.909 | 0.24358 | -0.018 | -3.734
-18.5 | -0.884 | 0.24018 | -0.018 | -3.681
-18 | -0.859 | 0.23353 | -0.018 | -3.677
-17.5 | -0.833 | 0.22467 | -0.018 | -3.709
-17 | -0.806 | 0.22132 | -0.017 | -3.643
-16.5 | -0.781 | 0.21681 | -0.017 | -3.601
-16 | -0.755 | 0.213 | -0.017 | -3.545
-15.5 | -0.728 | 0.19727 | -0.017 | -3.691
-15 | -0.702 | 0.19351 | -0.017 | -3.629
-14.5 | -0.677 | 0.18487 | -0.017 | -3.66
-14 | -0.651 | 0.18084 | -0.017 | -3.598
-13.5 | -0.624 | 0.1775 | -0.016 | -3.514
-13 | -0.598 | 0.17302 | -0.016 | -3.455
-12.5 | -0.572 | 0.17031 | -0.016 | -3.358
-12 | -0.546 | 0.16147 | -0.016 | -3.38
-11.5 | -0.52 | 0.15794 | -0.016 | -3.29
-11 | -0.493 | 0.15183 | -0.016 | -3.246
-10.5 | -0.467 | 0.14209 | -0.016 | -3.284
-10 | -0.44 | 0.13572 | -0.016 | -3.246
-9.5 | -0.414 | 0.13221 | -0.016 | -3.133
-9 | -0.388 | 0.13297 | -0.015 | -2.915
-8.5 | -0.361 | 0.12044 | -0.015 | -2.999
-8 | -0.335 | 0.11767 | -0.015 | -2.846
-7.5 | -0.309 | 0.12204 | -0.015 | -2.528
-7 | -0.282 | 0.06756 | -0.015 | -4.174
-6.5 | -0.256 | 0.05734 | -0.015 | -4.457
-6 | -0.229 | 0.05071 | -0.015 | -4.519
-5.5 | -0.203 | 0.05786 | -0.014 | -3.501
-5 | -0.176 | 0.04739 | -0.014 | -3.716
-4.5 | -0.15 | 0.05396 | -0.014 | -2.772
-4 | -0.123 | 0.04432 | -0.013 | -2.778
-3.5 | -0.157 | 0.03995 | -0.013 | -3.934
-3 | -0.131 | 0.03555 | -0.015 | -3.678
-2.5 | -0.084 | 0.03418 | -0.013 | -2.459
-2 | -0.034 | 0.03242 | -0.014 | -1.042
-1.5 | 0.018 | 0.0312 | -0.014 | 0.589
-1 | 0.071 | 0.03036 | -0.016 | 2.353
-0.5 | 0.156 | 0.01018 | -0.04 | 15.291
0 | 0.222 | 0.0076 | -0.04 | 29.265
0.5 | 0.289 | 0.00768 | -0.041 | 37.589
1 | 0.355 | 0.00793 | -0.041 | 44.728
1.5 | 0.421 | 0.00804 | -0.041 | 52.318
2 | 0.486 | 0.00825 | -0.041 | 58.885
2.5 | 0.549 | 0.01153 | -0.042 | 47.633
3 | 0.489 | 0.03123 | -0.015 | 15.67
3.5 | 0.535 | 0.03306 | -0.015 | 16.193
4 | 0.576 | 0.03561 | -0.015 | 16.183
4.5 | 0.606 | 0.03947 | -0.015 | 15.362
5 | 0.593 | 0.04628 | -0.015 | 12.809
5.5 | 0.378 | 0.05507 | -0.015 | 6.868
6 | 0.405 | 0.05135 | -0.016 | 7.879
6.5 | 0.431 | 0.06315 | -0.016 | 6.82
7 | 0.457 | 0.10869 | -0.017 | 4.204
7.5 | 0.483 | 0.11073 | -0.017 | 4.362
8 | 0.509 | 0.0989 | -0.017 | 5.146
8.5 | 0.535 | 0.12419 | -0.018 | 4.31
9 | 0.561 | 0.12973 | -0.019 | 4.325
9.5 | 0.587 | 0.13419 | -0.02 | 4.378
10 | 0.613 | 0.13704 | -0.02 | 4.475
10.5 | 0.639 | 0.14391 | -0.02 | 4.44
11 | 0.665 | 0.14698 | -0.02 | 4.521
11.5 | 0.691 | 0.15607 | -0.022 | 4.428
12 | 0.717 | 0.16266 | -0.022 | 4.405
12.5 | 0.742 | 0.16605 | -0.022 | 4.469
13 | 0.769 | 0.17285 | -0.023 | 4.447
13.5 | 0.794 | 0.17713 | -0.023 | 4.482
14 | 0.819 | 0.18283 | -0.024 | 4.481
14.5 | 0.846 | 0.19295 | -0.025 | 4.384
15 | 0.871 | 0.19727 | -0.025 | 4.415
15.5 | 0.898 | 0.21041 | -0.026 | 4.266
16 | 0.923 | 0.21489 | -0.026 | 4.293
16.5 | 0.949 | 0.2169 | -0.027 | 4.376
17 | 0.974 | 0.2244 | -0.028 | 4.341
17.5 | 0.999 | 0.23395 | -0.028 | 4.271
18 | 1.025 | 0.24522 | -0.029 | 4.181
18.5 | 1.05 | 0.24856 | -0.029 | 4.224
19 | 1.076 | 0.25608 | -0.03 | 4.203
19.5 | 1.101 | 0.26075 | -0.03 | 4.222
20 | 1.126 | 0.26682 | -0.031 | 4.219

## 24. Re 250k Mach 0.50 (2)
BIGFOIL.COM POLAR EXPORT
A6020-S
A6020-S |  |  |  | Cl Max: | 1.1482 | at alpha= | 20 | deg
XFOIL ncrit=9 |  |  |  | L/D Max: | 65.9022 | at alpha= | 3 | deg
Re: | 250000 |  |  | Cd Min: | 0.00706 | at alpha= | -0.5 | deg
Mach: | 0.5 |  |  | Cl=0 at alpha= | -1.8681 | deg
|  |  |  | @ Cl=0.1, Cd= | 0.010325
|  |  |  | @ Cl=0.4, Cd= | 0.0078999
|  |  |  | @ Cl=0.6, Cd= | 0.0091156
alpha (deg) | Cl | Cd | Cm | Cl/Cd
-20 | -0.9179 | 0.2875 | 0.0955 | -3.1927
-19.5 | -0.8959 | 0.2793 | 0.0903 | -3.2077
-19 | -0.8736 | 0.27108 | 0.0852 | -3.2227
-18.5 | -0.8513 | 0.26295 | 0.0801 | -3.2375
-18 | -0.8287 | 0.25483 | 0.0751 | -3.252
-17.5 | -0.8058 | 0.24701 | 0.07 | -3.2622
-17 | -0.7835 | 0.24003 | 0.0645 | -3.2642
-16.5 | -0.7627 | 0.23349 | 0.059 | -3.2665
-16 | -0.7427 | 0.22668 | 0.0537 | -3.2764
-15.5 | -0.7232 | 0.2196 | 0.0487 | -3.2933
-15 | -0.7041 | 0.21231 | 0.0437 | -3.3164
-14 | -0.6586 | 0.19031 | 0.0374 | -3.4607
-13.5 | -0.6383 | 0.18154 | 0.0342 | -3.516
-13 | -0.6192 | 0.17345 | 0.0306 | -3.5699
-12.5 | -0.6008 | 0.1655 | 0.0269 | -3.6302
-12 | -0.5829 | 0.15778 | 0.0231 | -3.6944
-11.5 | -0.566 | 0.15107 | 0.0183 | -3.7466
-11 | -0.5555 | 0.14544 | 0.0128 | -3.8194
-10.5 | -0.5423 | 0.13835 | 0.0083 | -3.9198
-10 | -0.528 | 0.13074 | 0.0043 | -4.0385
-9.5 | -0.515 | 0.12156 | 0.0011 | -4.2366
-9 | -0.4973 | 0.11149 | 0.001 | -4.4605
-8.5 | -0.4837 | 0.10391 | -0.0011 | -4.655
-8 | -0.4717 | 0.09681 | -0.004 | -4.8724
-7.5 | -0.4611 | 0.08974 | -0.0073 | -5.1382
-7 | -0.4518 | 0.08281 | -0.0109 | -5.4559
-6.5 | -0.447 | 0.07652 | -0.0171 | -5.8416
-6 | -0.4312 | 0.0691 | -0.0287 | -6.2402
-5.5 | -0.4174 | 0.05951 | -0.0334 | -7.0139
-5 | -0.401 | 0.05226 | -0.0334 | -7.6732
-4.5 | -0.3658 | 0.04412 | -0.0402 | -8.291
-4 | -0.3415 | 0.03761 | -0.0385 | -9.08
-3 | -0.203 | 0.02212 | -0.0466 | -9.1772
-2.5 | -0.1093 | 0.01643 | -0.0509 | -6.6525
-2 | -0.0195 | 0.01354 | -0.0538 | -1.4402
-1.5 | 0.0544 | 0.01108 | -0.0546 | 4.9097
-1 | 0.1166 | 0.01005 | -0.0529 | 11.602
-0.5 | 0.2092 | 0.00706 | -0.0581 | 29.6317
0 | 0.2657 | 0.00728 | -0.0558 | 36.4973
0.5 | 0.3233 | 0.00753 | -0.0539 | 42.9349
1 | 0.3821 | 0.00781 | -0.0522 | 48.9245
1.5 | 0.4418 | 0.00811 | -0.0507 | 54.476
2 | 0.502 | 0.00842 | -0.0491 | 59.62
2.5 | 0.5578 | 0.00855 | -0.0456 | 65.2398
3 | 0.6063 | 0.0092 | -0.0406 | 65.9022
3.5 | 0.6413 | 0.01293 | -0.0362 | 49.5978
4 | 0.6917 | 0.01511 | -0.0327 | 45.7776
4.5 | 0.7406 | 0.01854 | -0.0286 | 39.9461
5 | 0.7979 | 0.02278 | -0.0251 | 35.0263
5.5 | 0.849 | 0.02764 | -0.0209 | 30.7164
6 | 0.8801 | 0.03493 | -0.0166 | 25.1961
7.5 | 0.8723 | 0.06272 | -0.0096 | 13.9078
8 | 0.8357 | 0.0734 | -0.0179 | 11.3856
8.5 | 0.8236 | 0.08537 | -0.0268 | 9.6474
9.5 | 0.8105 | 0.10834 | -0.0412 | 7.4811
10 | 0.82 | 0.11685 | -0.0414 | 7.0175
10.5 | 0.818 | 0.12875 | -0.0487 | 6.3534
11 | 0.8205 | 0.13936 | -0.0569 | 5.8876
11.5 | 0.8312 | 0.14874 | -0.061 | 5.5883
12 | 0.8489 | 0.15812 | -0.0618 | 5.3687
12.5 | 0.8602 | 0.16934 | -0.0667 | 5.0797
13 | 0.8692 | 0.17825 | -0.0748 | 4.8763
13.5 | 0.8834 | 0.18744 | -0.0812 | 4.713
14 | 0.9007 | 0.19664 | -0.086 | 4.5805
14.5 | 0.92 | 0.2054 | -0.0897 | 4.4791
15 | 0.9429 | 0.21805 | -0.0917 | 4.3242
15.5 | 0.9596 | 0.22662 | -0.0979 | 4.2344
16 | 0.9759 | 0.23403 | -0.1053 | 4.17
16.5 | 0.9966 | 0.24288 | -0.1112 | 4.1033
17 | 1.0174 | 0.25199 | -0.1164 | 4.0375
17.5 | 1.0384 | 0.26107 | -0.1216 | 3.9775
18 | 1.0596 | 0.27006 | -0.1268 | 3.9236
18.5 | 1.0806 | 0.27893 | -0.1319 | 3.8741
19 | 1.1017 | 0.2879 | -0.1369 | 3.8267
19.5 | 1.123 | 0.29742 | -0.1415 | 3.7758
20 | 1.1482 | 0.31276 | -0.1443 | 3.6712

## 25. Re 500k Mach 0.00 (1)
BIGFOIL.COM POLAR EXPORT
A6020-S
A6020-S |  |  |  | Cl Max: | 0.655 | at alpha= | 7 | deg
JavaFoil+Calcfoil stall+Eppler ext transition |  |  |  | L/D Max: | 67.997 | at alpha= | 2 | deg
Re: | 500000 |  |  | Cd Min: | 0.00559 | at alpha= | 0 | deg
Mach: | 0 |  |  | Cl=0 at alpha= | -1.6739 | deg
|  |  |  | @ Cl=0.1, Cd= | 0.0085383
|  |  |  | @ Cl=0.4, Cd= | 0.11113
|  |  |  | @ Cl=0.6, Cd= | 0.11113
alpha (deg) | Cl | Cd | Cm | Cl/Cd
-11.5 | -0.171 | 0.09625 | -0.011 | -1.778
-11 | -0.185 | 0.09901 | -0.011 | -1.872
-10.5 | -0.2 | 0.0931 | -0.011 | -2.153
-10 | -0.216 | 0.08624 | -0.011 | -2.506
-9.5 | -0.232 | 0.08021 | -0.011 | -2.893
-9 | -0.248 | 0.07375 | -0.011 | -3.361
-8.5 | -0.263 | 0.07442 | -0.011 | -3.53
-8 | -0.276 | 0.06875 | -0.011 | -4.012
-7.5 | -0.286 | 0.06249 | -0.011 | -4.578
-7 | -0.292 | 0.05724 | -0.011 | -5.108
-6.5 | -0.293 | 0.05237 | -0.011 | -5.601
-6 | -0.288 | 0.04731 | -0.011 | -6.089
-5.5 | -0.276 | 0.04414 | -0.011 | -6.249
-5 | -0.256 | 0.0407 | -0.011 | -6.299
-4.5 | -0.23 | 0.03788 | -0.011 | -6.071
-4 | -0.198 | 0.03526 | -0.013 | -5.607
-3.5 | -0.16 | 0.03367 | -0.011 | -4.752
-3 | -0.119 | 0.03224 | -0.012 | -3.679
-2.5 | -0.075 | 0.0312 | -0.012 | -2.391
-2 | -0.03 | 0.03018 | -0.013 | -0.981
-1.5 | 0.016 | 0.02908 | -0.015 | 0.552
-1 | 0.077 | 0.00857 | -0.034 | 9.023
-0.5 | 0.135 | 0.00849 | -0.035 | 15.891
0 | 0.193 | 0.00559 | -0.035 | 34.442
0.5 | 0.25 | 0.00572 | -0.035 | 43.7
1 | 0.307 | 0.00586 | -0.035 | 52.438
1.5 | 0.365 | 0.00598 | -0.036 | 60.968
2 | 0.421 | 0.0062 | -0.036 | 67.997
2.5 | 0.477 | 0.00925 | -0.036 | 51.608
3 | 0.533 | 0.00957 | -0.036 | 55.661
3.5 | 0.47 | 0.03105 | -0.014 | 15.141
4 | 0.512 | 0.03268 | -0.013 | 15.658
4.5 | 0.551 | 0.03448 | -0.013 | 15.987
5 | 0.585 | 0.03669 | -0.013 | 15.955
5.5 | 0.614 | 0.03919 | -0.013 | 15.673
6 | 0.637 | 0.04216 | -0.013 | 15.115
6.5 | 0.653 | 0.04585 | -0.013 | 14.239
7 | 0.655 | 0.04995 | -0.013 | 13.117
7.5 | 0.646 | 0.05377 | -0.013 | 12.008
8 | 0.627 | 0.05905 | -0.013 | 10.612
8.5 | 0.599 | 0.06476 | -0.013 | 9.255
9 | 0.566 | 0.06956 | -0.013 | 8.139
9.5 | 0.529 | 0.07713 | -0.013 | 6.857
10 | 0.49 | 0.08408 | -0.013 | 5.822
10.5 | 0.45 | 0.08889 | -0.013 | 5.062
11 | 0.411 | 0.09517 | -0.014 | 4.321
11.5 | 0.374 | 0.10332 | -0.014 | 3.624
12 | 0.34 | 0.11113 | -0.014 | 3.059

## 26. Re 500k Mach 0.00 (2)
BIGFOIL.COM POLAR EXPORT
A6020-S
A6020-S |  |  |  | Cl Max: | 0.9087 | at alpha= | 7.5 | deg
XFOIL ncrit=9 |  |  |  | L/D Max: | 79.5586 | at alpha= | 3 | deg
Re: | 500000 |  |  | Cd Min: | 0.00506 | at alpha= | 0 | deg
Mach: | 0 |  |  | Cl=0 at alpha= | -99 | deg
|  |  |  | @ Cl=0.1, Cd= | 0.00506
|  |  |  | @ Cl=0.4, Cd= | 0.0056781
|  |  |  | @ Cl=0.6, Cd= | 0.011048
alpha (deg) | Cl | Cd | Cm | Cl/Cd
0 | 0.2205 | 0.00506 | -0.0457 | 43.5771
0.5 | 0.2707 | 0.00524 | -0.0444 | 51.6603
1 | 0.3218 | 0.00541 | -0.0434 | 59.4824
1.5 | 0.3733 | 0.00558 | -0.0424 | 66.8996
2 | 0.425 | 0.00577 | -0.0415 | 73.6568
2.5 | 0.4748 | 0.00602 | -0.04 | 78.8704
3 | 0.5227 | 0.00657 | -0.0384 | 79.5586
3.5 | 0.5572 | 0.00982 | -0.0357 | 56.7413
4 | 0.6053 | 0.0112 | -0.0341 | 54.0446
4.5 | 0.6509 | 0.01302 | -0.0322 | 49.9923
5 | 0.6984 | 0.01467 | -0.0306 | 47.6074
5.5 | 0.7463 | 0.01707 | -0.0288 | 43.72
6 | 0.7953 | 0.01971 | -0.0272 | 40.3501
6.5 | 0.8411 | 0.02362 | -0.0254 | 35.6097
7 | 0.878 | 0.03281 | -0.0207 | 26.7601
7.5 | 0.9087 | 0.03846 | -0.0182 | 23.6271

## 27. Re 500k Mach 0.10 (1)
BIGFOIL.COM POLAR EXPORT
A6020-S
A6020-S |  |  |  | Cl Max: | 0.652 | at alpha= | 6.5 | deg
JavaFoil+Calcfoil stall+Eppler ext transition |  |  |  | L/D Max: | 68.271 | at alpha= | 2 | deg
Re: | 500000 |  |  | Cd Min: | 0.0056 | at alpha= | 0 | deg
Mach: | 0.1 |  |  | Cl=0 at alpha= | -1.6739 | deg
|  |  |  | @ Cl=0.1, Cd= | 0.0085459
|  |  |  | @ Cl=0.4, Cd= | 0.10593
|  |  |  | @ Cl=0.6, Cd= | 0.10593
alpha (deg) | Cl | Cd | Cm | Cl/Cd
-11.5 | -0.14 | 0.09713 | -0.012 | -1.445
-11 | -0.156 | 0.08993 | -0.012 | -1.731
-10.5 | -0.172 | 0.0945 | -0.011 | -1.821
-10 | -0.19 | 0.08775 | -0.011 | -2.16
-9.5 | -0.208 | 0.08039 | -0.011 | -2.582
-9 | -0.226 | 0.07447 | -0.011 | -3.032
-8.5 | -0.243 | 0.06942 | -0.011 | -3.507
-8 | -0.26 | 0.06983 | -0.011 | -3.717
-7.5 | -0.273 | 0.06081 | -0.011 | -4.49
-7 | -0.282 | 0.05863 | -0.011 | -4.816
-6.5 | -0.286 | 0.05294 | -0.011 | -5.408
-6 | -0.284 | 0.04817 | -0.011 | -5.886
-5.5 | -0.273 | 0.04402 | -0.011 | -6.209
-5 | -0.255 | 0.04103 | -0.011 | -6.223
-4.5 | -0.23 | 0.03802 | -0.011 | -6.046
-4 | -0.198 | 0.03535 | -0.013 | -5.602
-3.5 | -0.161 | 0.03368 | -0.011 | -4.766
-3 | -0.119 | 0.03222 | -0.012 | -3.697
-2.5 | -0.075 | 0.03125 | -0.012 | -2.398
-2 | -0.03 | 0.03021 | -0.013 | -0.985
-1.5 | 0.016 | 0.02927 | -0.015 | 0.55
-1 | 0.078 | 0.00858 | -0.035 | 9.058
-0.5 | 0.136 | 0.00849 | -0.035 | 15.965
0 | 0.194 | 0.0056 | -0.035 | 34.571
0.5 | 0.251 | 0.00573 | -0.035 | 43.881
1 | 0.309 | 0.00588 | -0.036 | 52.524
1.5 | 0.366 | 0.00599 | -0.036 | 61.191
2 | 0.423 | 0.0062 | -0.036 | 68.271
2.5 | 0.48 | 0.00927 | -0.036 | 51.767
3 | 0.535 | 0.00959 | -0.037 | 55.819
3.5 | 0.472 | 0.03106 | -0.014 | 15.205
4 | 0.514 | 0.03273 | -0.013 | 15.705
4.5 | 0.554 | 0.0345 | -0.013 | 16.047
5 | 0.588 | 0.03669 | -0.013 | 16.012
5.5 | 0.616 | 0.03939 | -0.013 | 15.634
6 | 0.638 | 0.04268 | -0.014 | 14.941
6.5 | 0.652 | 0.04672 | -0.013 | 13.952
7 | 0.652 | 0.04995 | -0.013 | 13.049
7.5 | 0.639 | 0.05466 | -0.013 | 11.686
8 | 0.615 | 0.05975 | -0.013 | 10.301
8.5 | 0.583 | 0.06522 | -0.013 | 8.947
9 | 0.545 | 0.0713 | -0.013 | 7.648
9.5 | 0.503 | 0.07903 | -0.013 | 6.364
10 | 0.459 | 0.085 | -0.013 | 5.4
10.5 | 0.415 | 0.09007 | -0.013 | 4.61
11 | 0.373 | 0.09893 | -0.014 | 3.77
11.5 | 0.333 | 0.10593 | -0.015 | 3.146

## 28. Re 500k Mach 0.10 (2)
BIGFOIL.COM POLAR EXPORT
A6020-S
A6020-S |  |  |  | Cl Max: | 0.9253 | at alpha= | 8 | deg
XFOIL ncrit=9 |  |  |  | L/D Max: | 79.3354 | at alpha= | 3 | deg
Re: | 500000 |  |  | Cd Min: | 0.00508 | at alpha= | 0 | deg
Mach: | 0.1 |  |  | Cl=0 at alpha= | -99 | deg
|  |  |  | @ Cl=0.1, Cd= | 0.00508
|  |  |  | @ Cl=0.4, Cd= | 0.0056904
|  |  |  | @ Cl=0.6, Cd= | 0.011041
alpha (deg) | Cl | Cd | Cm | Cl/Cd
0 | 0.2215 | 0.00508 | -0.0459 | 43.6024
0.5 | 0.272 | 0.00525 | -0.0446 | 51.8095
1 | 0.3234 | 0.00543 | -0.0435 | 59.558
1.5 | 0.3752 | 0.0056 | -0.0426 | 67
2 | 0.4273 | 0.00579 | -0.0416 | 73.7997
2.5 | 0.4773 | 0.00604 | -0.0401 | 79.0232
3 | 0.5252 | 0.00662 | -0.0384 | 79.3353
3.5 | 0.5602 | 0.00985 | -0.0358 | 56.8731
4 | 0.6083 | 0.01129 | -0.0341 | 53.8795
4.5 | 0.654 | 0.01314 | -0.0321 | 49.7717
5 | 0.7019 | 0.01479 | -0.0305 | 47.4577
5.5 | 0.7502 | 0.01729 | -0.0287 | 43.3892
6 | 0.7994 | 0.02 | -0.027 | 39.97
6.5 | 0.8449 | 0.02475 | -0.0247 | 34.1374
7 | 0.8805 | 0.03356 | -0.0202 | 26.2366
7.5 | 0.9098 | 0.03948 | -0.0175 | 23.0446
8 | 0.9253 | 0.04633 | -0.0159 | 19.9719

## 29. Re 500k Mach 0.25 (1)
BIGFOIL.COM POLAR EXPORT
A6020-S
A6020-S |  |  |  | Cl Max: | 0.639 | at alpha= | 6.5 | deg
JavaFoil+Calcfoil stall+Eppler ext transition |  |  |  | L/D Max: | 69.74 | at alpha= | 2 | deg
Re: | 500000 |  |  | Cd Min: | 0.0057 | at alpha= | 0 | deg
Mach: | 0.25 |  |  | Cl=0 at alpha= | -1.6771 | deg
|  |  |  | @ Cl=0.1, Cd= | 0.10124
|  |  |  | @ Cl=0.4, Cd= | 0.10124
|  |  |  | @ Cl=0.6, Cd= | 0.10124
alpha (deg) | Cl | Cd | Cm | Cl/Cd
-10.5 | -0.049 | 0.08909 | -0.012 | -0.552
-10 | -0.046 | 0.08328 | -0.012 | -0.557
-9.5 | -0.044 | 0.07944 | -0.012 | -0.549
-9 | -0.041 | 0.07302 | -0.012 | -0.559
-8.5 | -0.038 | 0.0761 | -0.012 | -0.5
-8 | -0.097 | 0.07101 | -0.012 | -1.362
-7.5 | -0.15 | 0.06461 | -0.011 | -2.328
-7 | -0.192 | 0.06485 | -0.011 | -2.957
-6.5 | -0.223 | 0.05429 | -0.011 | -4.113
-6 | -0.243 | 0.05147 | -0.011 | -4.729
-5.5 | -0.251 | 0.04669 | -0.011 | -5.372
-5 | -0.245 | 0.04265 | -0.012 | -5.746
-4.5 | -0.227 | 0.039 | -0.011 | -5.825
-4 | -0.199 | 0.03625 | -0.012 | -5.493
-3.5 | -0.163 | 0.03385 | -0.014 | -4.83
-3 | -0.122 | 0.03283 | -0.012 | -3.71
-2.5 | -0.077 | 0.03139 | -0.012 | -2.446
-2 | -0.031 | 0.03033 | -0.013 | -1.007
-1.5 | 0.017 | 0.02951 | -0.014 | 0.56
-1 | 0.08 | 0.00861 | -0.036 | 9.271
-0.5 | 0.139 | 0.00852 | -0.036 | 16.358
0 | 0.199 | 0.0057 | -0.036 | 34.901
0.5 | 0.258 | 0.00576 | -0.036 | 44.812
1 | 0.318 | 0.00592 | -0.037 | 53.652
1.5 | 0.377 | 0.00606 | -0.037 | 62.184
2 | 0.435 | 0.00624 | -0.037 | 69.74
2.5 | 0.493 | 0.00939 | -0.037 | 52.468
3 | 0.549 | 0.00973 | -0.038 | 56.478
3.5 | 0.484 | 0.03118 | -0.014 | 15.539
4 | 0.527 | 0.03287 | -0.014 | 16.023
4.5 | 0.566 | 0.03477 | -0.013 | 16.28
5 | 0.598 | 0.03721 | -0.013 | 16.074
5.5 | 0.623 | 0.03996 | -0.014 | 15.578
6 | 0.637 | 0.04364 | -0.014 | 14.592
6.5 | 0.639 | 0.04791 | -0.013 | 13.346
7 | 0.619 | 0.05303 | -0.013 | 11.679
7.5 | 0.578 | 0.05788 | -0.013 | 9.979
8 | 0.517 | 0.06465 | -0.013 | 8
8.5 | 0.442 | 0.07262 | -0.013 | 6.081
9 | 0.354 | 0.07662 | -0.013 | 4.625
9.5 | 0.258 | 0.08667 | -0.014 | 2.977
10 | 0.14 | 0.09503 | -0.014 | 1.472
10.5 | 0.067 | 0.08931 | -0.015 | 0.755
11 | 0.07 | 0.09399 | -0.016 | 0.746
11.5 | 0.073 | 0.10124 | -0.016 | 0.72

## 30. Re 500k Mach 0.25 (2)
BIGFOIL.COM POLAR EXPORT
A6020-S
A6020-S |  |  |  | Cl Max: | 0.9193 | at alpha= | 8 | deg
XFOIL ncrit=9 |  |  |  | L/D Max: | 80.1305 | at alpha= | 2.5 | deg
Re: | 500000 |  |  | Cd Min: | 0.00517 | at alpha= | 0 | deg
Mach: | 0.25 |  |  | Cl=0 at alpha= | -99 | deg
|  |  |  | @ Cl=0.1, Cd= | 0.00517
|  |  |  | @ Cl=0.4, Cd= | 0.0057393
|  |  |  | @ Cl=0.6, Cd= | 0.010881
alpha (deg) | Cl | Cd | Cm | Cl/Cd
0 | 0.2274 | 0.00517 | -0.047 | 43.9845
0.5 | 0.2797 | 0.00533 | -0.0457 | 52.4765
1 | 0.3327 | 0.0055 | -0.0446 | 60.4909
1.5 | 0.3861 | 0.00569 | -0.0436 | 67.8559
2 | 0.4397 | 0.00588 | -0.0425 | 74.7789
2.5 | 0.4912 | 0.00613 | -0.0409 | 80.1305
3 | 0.5375 | 0.00711 | -0.0387 | 75.5977
3.5 | 0.5764 | 0.01004 | -0.0362 | 57.4104
4 | 0.6244 | 0.01175 | -0.0341 | 53.1404
4.5 | 0.671 | 0.0138 | -0.0318 | 48.6232
5 | 0.7212 | 0.01557 | -0.03 | 46.3198
5.5 | 0.7716 | 0.01861 | -0.0278 | 41.4616
6 | 0.8212 | 0.02174 | -0.0257 | 37.7737
6.5 | 0.8611 | 0.03016 | -0.0213 | 28.5511
7 | 0.8908 | 0.03761 | -0.0176 | 23.6852
7.5 | 0.9111 | 0.04484 | -0.0143 | 20.3189
8 | 0.9193 | 0.0516 | -0.0119 | 17.8159

## 31. Re 500k Mach 0.50 (1)
BIGFOIL.COM POLAR EXPORT
A6020-S
A6020-S |  |  |  | Cl Max: | 1.126 | at alpha= | 20 | deg
JavaFoil+Calcfoil stall+Eppler ext transition |  |  |  | L/D Max: | 74.734 | at alpha= | 2 | deg
Re: | 500000 |  |  | Cd Min: | 0.00592 | at alpha= | 0 | deg
Mach: | 0.5 |  |  | Cl=0 at alpha= | -1.6731 | deg
|  |  |  | @ Cl=0.1, Cd= | 0.0087785
|  |  |  | @ Cl=0.4, Cd= | 0.0062914
|  |  |  | @ Cl=0.6, Cd= | 0.11337
alpha (deg) | Cl | Cd | Cm | Cl/Cd
-20 | -0.962 | 0.21904 | -0.018 | -4.39
-19.5 | -0.936 | 0.21495 | -0.018 | -4.356
-19 | -0.91 | 0.21058 | -0.018 | -4.319
-18.5 | -0.884 | 0.2039 | -0.018 | -4.336
-18 | -0.859 | 0.19793 | -0.018 | -4.339
-17.5 | -0.833 | 0.19003 | -0.018 | -4.385
-17 | -0.806 | 0.18531 | -0.017 | -4.351
-16.5 | -0.781 | 0.18071 | -0.017 | -4.32
-16 | -0.755 | 0.17679 | -0.017 | -4.271
-15.5 | -0.728 | 0.16728 | -0.017 | -4.353
-15 | -0.702 | 0.16509 | -0.017 | -4.255
-14.5 | -0.677 | 0.15751 | -0.017 | -4.296
-14 | -0.651 | 0.15355 | -0.017 | -4.238
-13.5 | -0.624 | 0.14587 | -0.016 | -4.277
-13 | -0.598 | 0.14308 | -0.016 | -4.179
-12.5 | -0.572 | 0.13989 | -0.016 | -4.088
-12 | -0.546 | 0.13244 | -0.016 | -4.122
-11.5 | -0.52 | 0.12899 | -0.016 | -4.03
-11 | -0.493 | 0.12513 | -0.016 | -3.939
-10.5 | -0.467 | 0.11831 | -0.016 | -3.945
-10 | -0.441 | 0.11236 | -0.016 | -3.921
-9.5 | -0.414 | 0.109 | -0.016 | -3.801
-9 | -0.388 | 0.10872 | -0.015 | -3.565
-8.5 | -0.361 | 0.09935 | -0.015 | -3.637
-8 | -0.335 | 0.09678 | -0.015 | -3.461
-7.5 | -0.309 | 0.098 | -0.016 | -3.149
-7 | -0.282 | 0.06021 | -0.015 | -4.684
-6.5 | -0.256 | 0.0517 | -0.015 | -4.944
-6 | -0.229 | 0.04584 | -0.015 | -4.999
-5.5 | -0.203 | 0.05129 | -0.014 | -3.95
-5 | -0.176 | 0.04356 | -0.014 | -4.044
-4.5 | -0.15 | 0.04676 | -0.014 | -3.2
-4 | -0.123 | 0.04034 | -0.014 | -3.053
-3.5 | -0.157 | 0.03715 | -0.013 | -4.231
-3 | -0.131 | 0.0339 | -0.015 | -3.858
-2.5 | -0.084 | 0.03238 | -0.013 | -2.596
-2 | -0.034 | 0.03096 | -0.014 | -1.091
-1.5 | 0.018 | 0.02991 | -0.015 | 0.614
-1 | 0.089 | 0.00879 | -0.04 | 10.131
-0.5 | 0.156 | 0.00872 | -0.04 | 17.85
0 | 0.222 | 0.00592 | -0.04 | 37.574
0.5 | 0.289 | 0.00599 | -0.041 | 48.177
1 | 0.355 | 0.00623 | -0.041 | 57
1.5 | 0.421 | 0.00632 | -0.041 | 66.579
2 | 0.486 | 0.0065 | -0.041 | 74.734
2.5 | 0.549 | 0.00993 | -0.042 | 55.34
3 | 0.49 | 0.03008 | -0.016 | 16.276
3.5 | 0.535 | 0.03171 | -0.015 | 16.884
4 | 0.576 | 0.03382 | -0.015 | 17.038
4.5 | 0.606 | 0.03688 | -0.015 | 16.439
5 | 0.593 | 0.04033 | -0.016 | 14.701
5.5 | 0.378 | 0.04893 | -0.015 | 7.731
6 | 0.405 | 0.04696 | -0.016 | 8.616
6.5 | 0.431 | 0.05601 | -0.016 | 7.691
7 | 0.457 | 0.05157 | -0.017 | 8.862
7.5 | 0.483 | 0.05999 | -0.017 | 8.052
8 | 0.509 | 0.08351 | -0.018 | 6.096
8.5 | 0.535 | 0.06357 | -0.019 | 8.421
9 | 0.561 | 0.07561 | -0.019 | 7.423
9.5 | 0.588 | 0.112 | -0.02 | 5.246
10 | 0.613 | 0.11485 | -0.02 | 5.34
10.5 | 0.639 | 0.11785 | -0.02 | 5.422
11 | 0.665 | 0.12093 | -0.02 | 5.496
11.5 | 0.691 | 0.13103 | -0.022 | 5.274
12 | 0.717 | 0.13296 | -0.022 | 5.39
12.5 | 0.742 | 0.13636 | -0.022 | 5.442
13 | 0.769 | 0.14448 | -0.023 | 5.32
13.5 | 0.794 | 0.1486 | -0.023 | 5.344
14 | 0.819 | 0.15384 | -0.024 | 5.326
14.5 | 0.846 | 0.15902 | -0.025 | 5.319
15 | 0.871 | 0.16321 | -0.025 | 5.337
15.5 | 0.898 | 0.1739 | -0.026 | 5.162
16 | 0.923 | 0.17831 | -0.026 | 5.175
16.5 | 0.949 | 0.18201 | -0.028 | 5.215
17 | 0.974 | 0.18877 | -0.028 | 5.16
17.5 | 0.999 | 0.19794 | -0.028 | 5.049
18 | 1.025 | 0.20643 | -0.029 | 4.967
18.5 | 1.05 | 0.21021 | -0.029 | 4.995
19 | 1.076 | 0.21661 | -0.03 | 4.969
19.5 | 1.101 | 0.22129 | -0.03 | 4.975
20 | 1.126 | 0.22923 | -0.031 | 4.912

## 32. Re 500k Mach 0.50 (2)
BIGFOIL.COM POLAR EXPORT
A6020-S
A6020-S |  |  |  | Cl Max: | 1.1219 | at alpha= | 19.5 | deg
XFOIL ncrit=9 |  |  |  | L/D Max: | 83.5909 | at alpha= | 2.5 | deg
Re: | 500000 |  |  | Cd Min: | 0.0055 | at alpha= | 0 | deg
Mach: | 0.5 |  |  | Cl=0 at alpha= | -1.8573 | deg
|  |  |  | @ Cl=0.1, Cd= | 0.0085481
|  |  |  | @ Cl=0.4, Cd= | 0.0059366
|  |  |  | @ Cl=0.6, Cd= | 0.010152
alpha (deg) | Cl | Cd | Cm | Cl/Cd
-20 | -0.915 | 0.28709 | 0.0947 | -3.1872
-19.5 | -0.8929 | 0.27882 | 0.0896 | -3.2024
-19 | -0.8704 | 0.2705 | 0.0845 | -3.2177
-18.5 | -0.8479 | 0.26233 | 0.0794 | -3.2322
-18 | -0.8249 | 0.25431 | 0.0743 | -3.2437
-17.5 | -0.8024 | 0.24647 | 0.0691 | -3.2556
-17 | -0.7804 | 0.23868 | 0.064 | -3.2696
-16.5 | -0.7588 | 0.23082 | 0.059 | -3.2874
-16 | -0.7377 | 0.22298 | 0.0541 | -3.3084
-15.5 | -0.7169 | 0.21507 | 0.0493 | -3.3333
-15 | -0.6964 | 0.20711 | 0.0447 | -3.3625
-14.5 | -0.6766 | 0.19909 | 0.0401 | -3.3985
-13.5 | -0.6359 | 0.18052 | 0.0328 | -3.5226
-13 | -0.6169 | 0.17186 | 0.0297 | -3.5895
-12.5 | -0.5989 | 0.16389 | 0.0262 | -3.6543
-12 | -0.5815 | 0.15602 | 0.0225 | -3.7271
-11.5 | -0.5647 | 0.14817 | 0.019 | -3.8112
-11 | -0.5475 | 0.14046 | 0.0151 | -3.8979
-10.5 | -0.5328 | 0.13386 | 0.0102 | -3.9803
-10 | -0.52 | 0.12685 | 0.0058 | -4.0993
-9.5 | -0.5057 | 0.11918 | 0.0021 | -4.2432
-9 | -0.4919 | 0.11141 | -0.0012 | -4.4152
-8.5 | -0.4846 | 0.10201 | -0.0043 | -4.7505
-8 | -0.4729 | 0.0942 | -0.0061 | -5.0202
-7.5 | -0.4619 | 0.08709 | -0.0085 | -5.3037
-7 | -0.4525 | 0.08019 | -0.0116 | -5.6428
-6.5 | -0.4466 | 0.0735 | -0.0146 | -6.0762
-6 | -0.441 | 0.06658 | -0.0193 | -6.6236
-5.5 | -0.4235 | 0.05852 | -0.0268 | -7.2368
-5 | -0.3923 | 0.05006 | -0.0345 | -7.8366
-4.5 | -0.3527 | 0.0426 | -0.0383 | -8.2793
-3.5 | -0.2301 | 0.02417 | -0.0515 | -9.5201
-2.5 | -0.0783 | 0.01301 | -0.0538 | -6.0184
-2 | -0.0167 | 0.01122 | -0.0512 | -1.4884
-1.5 | 0.0418 | 0.0094 | -0.0488 | 4.4468
-1 | 0.1026 | 0.00851 | -0.0473 | 12.0564
-0.5 | 0.1544 | 0.00639 | -0.0454 | 24.1628
0 | 0.2545 | 0.0055 | -0.052 | 46.2727
0.5 | 0.3139 | 0.00566 | -0.0506 | 55.4594
1 | 0.3738 | 0.00585 | -0.0493 | 63.8974
1.5 | 0.4343 | 0.00605 | -0.048 | 71.7851
2 | 0.4945 | 0.00624 | -0.0464 | 79.2468
2.5 | 0.5517 | 0.0066 | -0.0439 | 83.5909
3 | 0.5878 | 0.00991 | -0.0397 | 59.3138
3.5 | 0.6459 | 0.01106 | -0.0374 | 58.3996
4 | 0.6957 | 0.01338 | -0.0337 | 51.9955
4.5 | 0.7475 | 0.01628 | -0.0299 | 45.9152
5 | 0.8048 | 0.01939 | -0.0264 | 41.5059
5.5 | 0.8549 | 0.0245 | -0.022 | 34.8939
6 | 0.889 | 0.03083 | -0.0173 | 28.8355
6.5 | 0.9013 | 0.03884 | -0.0127 | 23.2055
7 | 0.8919 | 0.04714 | -0.0093 | 18.9202
7.5 | 0.8615 | 0.05482 | -0.0077 | 15.7151
8 | 0.8334 | 0.06545 | -0.0144 | 12.7334
9 | 0.7987 | 0.09126 | -0.0307 | 8.7519
9.5 | 0.7989 | 0.10375 | -0.0378 | 7.7002
10 | 0.8014 | 0.11529 | -0.0437 | 6.9512
10.5 | 0.807 | 0.1262 | -0.0492 | 6.3946
11 | 0.8154 | 0.1367 | -0.0545 | 5.9649
11.5 | 0.8276 | 0.14695 | -0.0612 | 5.6318
12 | 0.8392 | 0.15695 | -0.0666 | 5.3469
12.5 | 0.8527 | 0.16636 | -0.0713 | 5.1256
13 | 0.8692 | 0.17465 | -0.0737 | 4.9768
13.5 | 0.8816 | 0.1862 | -0.0789 | 4.7347
14 | 0.899 | 0.19616 | -0.084 | 4.583
14.5 | 0.9174 | 0.20573 | -0.089 | 4.4592
15 | 0.9357 | 0.21505 | -0.0946 | 4.3511
15.5 | 0.9546 | 0.22388 | -0.1009 | 4.2639
16 | 0.9757 | 0.23315 | -0.1064 | 4.1849
16.5 | 0.9963 | 0.24239 | -0.1115 | 4.1103
17 | 1.0171 | 0.25153 | -0.1167 | 4.0437
17.5 | 1.0379 | 0.26062 | -0.1218 | 3.9824
18 | 1.0589 | 0.2696 | -0.127 | 3.9277
18.5 | 1.0797 | 0.27847 | -0.1321 | 3.8773
19 | 1.1006 | 0.28745 | -0.1371 | 3.8288
19.5 | 1.1219 | 0.29755 | -0.1414 | 3.7705

## 33. Re 750k Mach 0.00 (1)
BIGFOIL.COM POLAR EXPORT
A6020-S
A6020-S |  |  |  | Cl Max: | 0.655 | at alpha= | 7 | deg
JavaFoil+Calcfoil stall+Eppler ext transition |  |  |  | L/D Max: | 77.361 | at alpha= | 2 | deg
Re: | 750000 |  |  | Cd Min: | 0.00494 | at alpha= | 0 | deg
Mach: | 0 |  |  | Cl=0 at alpha= | -1.7 | deg
|  |  |  | @ Cl=0.1, Cd= | 0.0078743
|  |  |  | @ Cl=0.4, Cd= | 0.09604
|  |  |  | @ Cl=0.6, Cd= | 0.09604
alpha (deg) | Cl | Cd | Cm | Cl/Cd
-11.5 | -0.171 | 0.09076 | -0.012 | -1.886
-11 | -0.185 | 0.08495 | -0.012 | -2.183
-10.5 | -0.2 | 0.07968 | -0.012 | -2.516
-10 | -0.216 | 0.0742 | -0.012 | -2.914
-9.5 | -0.232 | 0.07006 | -0.012 | -3.314
-9 | -0.248 | 0.06567 | -0.012 | -3.776
-8.5 | -0.263 | 0.06446 | -0.011 | -4.077
-8 | -0.276 | 0.0608 | -0.011 | -4.538
-7.5 | -0.286 | 0.05621 | -0.011 | -5.091
-7 | -0.292 | 0.05191 | -0.011 | -5.633
-6.5 | -0.293 | 0.04788 | -0.011 | -6.128
-6 | -0.288 | 0.04447 | -0.011 | -6.478
-5.5 | -0.276 | 0.04194 | -0.011 | -6.577
-5 | -0.256 | 0.03936 | -0.011 | -6.513
-4.5 | -0.23 | 0.03683 | -0.011 | -6.244
-4 | -0.198 | 0.03451 | -0.013 | -5.729
-3.5 | -0.16 | 0.03312 | -0.012 | -4.831
-3 | -0.119 | 0.03177 | -0.012 | -3.735
-2.5 | -0.075 | 0.0306 | -0.012 | -2.437
-2 | -0.03 | 0.02959 | -0.013 | -1.001
-1.5 | 0.02 | 0.00804 | -0.034 | 2.483
-1 | 0.077 | 0.00791 | -0.034 | 9.772
-0.5 | 0.135 | 0.00782 | -0.035 | 17.25
0 | 0.193 | 0.00494 | -0.035 | 38.944
0.5 | 0.25 | 0.00502 | -0.035 | 49.812
1 | 0.307 | 0.00515 | -0.035 | 59.66
1.5 | 0.365 | 0.00528 | -0.036 | 69.105
2 | 0.421 | 0.00545 | -0.036 | 77.361
2.5 | 0.477 | 0.00849 | -0.036 | 56.209
3 | 0.533 | 0.00882 | -0.036 | 60.404
3.5 | 0.586 | 0.00916 | -0.037 | 64.021
4 | 0.512 | 0.03208 | -0.013 | 15.951
4.5 | 0.551 | 0.03377 | -0.013 | 16.327
5 | 0.585 | 0.03589 | -0.013 | 16.313
5.5 | 0.614 | 0.03827 | -0.013 | 16.052
6 | 0.637 | 0.0412 | -0.014 | 15.469
6.5 | 0.653 | 0.04435 | -0.013 | 14.722
7 | 0.655 | 0.04768 | -0.013 | 13.743
7.5 | 0.646 | 0.05165 | -0.013 | 12.503
8 | 0.627 | 0.05602 | -0.014 | 11.189
8.5 | 0.6 | 0.06108 | -0.013 | 9.816
9 | 0.566 | 0.06569 | -0.013 | 8.621
9.5 | 0.529 | 0.07229 | -0.013 | 7.318
10 | 0.49 | 0.07713 | -0.014 | 6.349
10.5 | 0.45 | 0.08349 | -0.014 | 5.391
11 | 0.411 | 0.08377 | -0.015 | 4.911
11.5 | 0.375 | 0.08925 | -0.015 | 4.197
12 | 0.34 | 0.09604 | -0.015 | 3.541

## 34. Re 750k Mach 0.00 (2)
BIGFOIL.COM POLAR EXPORT
A6020-S
A6020-S |  |  |  | Cl Max: | 0.9365 | at alpha= | 8 | deg
XFOIL ncrit=9 |  |  |  | L/D Max: | 88.486 | at alpha= | 2.5 | deg
Re: | 750000 |  |  | Cd Min: | 0.00443 | at alpha= | 0 | deg
Mach: | 0 |  |  | Cl=0 at alpha= | -99 | deg
|  |  |  | @ Cl=0.1, Cd= | 0.00443
|  |  |  | @ Cl=0.4, Cd= | 0.0049489
|  |  |  | @ Cl=0.6, Cd= | 0.0096645
alpha (deg) | Cl | Cd | Cm | Cl/Cd
0 | 0.2176 | 0.00443 | -0.0449 | 49.1196
0.5 | 0.2685 | 0.00456 | -0.0438 | 58.8816
1 | 0.32 | 0.00469 | -0.0429 | 68.2303
1.5 | 0.3717 | 0.00485 | -0.042 | 76.6392
2 | 0.4232 | 0.00503 | -0.041 | 84.1352
2.5 | 0.4734 | 0.00535 | -0.0398 | 88.486
3 | 0.5169 | 0.00677 | -0.038 | 76.3516
3.5 | 0.5588 | 0.00904 | -0.036 | 61.8142
4 | 0.6096 | 0.00981 | -0.035 | 62.1407
4.5 | 0.6577 | 0.01111 | -0.0334 | 59.1989
5 | 0.7049 | 0.01259 | -0.0318 | 55.9889
5.5 | 0.7516 | 0.0145 | -0.0301 | 51.8345
6 | 0.7958 | 0.01824 | -0.0283 | 43.6294
6.5 | 0.8447 | 0.02026 | -0.0268 | 41.693
7.5 | 0.9196 | 0.03244 | -0.0206 | 28.3477
8 | 0.9365 | 0.04252 | -0.0162 | 22.0249

## 35. Re 750k Mach 0.10 (1)
BIGFOIL.COM POLAR EXPORT
A6020-S
A6020-S |  |  |  | Cl Max: | 0.652 | at alpha= | 6.5 | deg
JavaFoil+Calcfoil stall+Eppler ext transition |  |  |  | L/D Max: | 77.674 | at alpha= | 2 | deg
Re: | 750000 |  |  | Cd Min: | 0.00495 | at alpha= | 0 | deg
Mach: | 0.1 |  |  | Cl=0 at alpha= | -1.7 | deg
|  |  |  | @ Cl=0.1, Cd= | 0.0078821
|  |  |  | @ Cl=0.4, Cd= | 0.09044
|  |  |  | @ Cl=0.6, Cd= | 0.09044
alpha (deg) | Cl | Cd | Cm | Cl/Cd
-11.5 | -0.14 | 0.09092 | -0.012 | -1.544
-11 | -0.156 | 0.08521 | -0.012 | -1.828
-10.5 | -0.172 | 0.0811 | -0.012 | -2.123
-10 | -0.19 | 0.07499 | -0.012 | -2.528
-9.5 | -0.208 | 0.07084 | -0.012 | -2.931
-9 | -0.226 | 0.06585 | -0.012 | -3.43
-8.5 | -0.244 | 0.06592 | -0.012 | -3.694
-8 | -0.26 | 0.06097 | -0.011 | -4.258
-7.5 | -0.273 | 0.05697 | -0.011 | -4.794
-7 | -0.282 | 0.05262 | -0.011 | -5.367
-6.5 | -0.286 | 0.04843 | -0.011 | -5.912
-6 | -0.284 | 0.04471 | -0.011 | -6.343
-5.5 | -0.273 | 0.04233 | -0.011 | -6.457
-5 | -0.255 | 0.03943 | -0.011 | -6.475
-4.5 | -0.23 | 0.03695 | -0.011 | -6.222
-4 | -0.198 | 0.03461 | -0.013 | -5.723
-3.5 | -0.161 | 0.03311 | -0.011 | -4.848
-3 | -0.119 | 0.03184 | -0.012 | -3.743
-2.5 | -0.075 | 0.03065 | -0.012 | -2.445
-2 | -0.03 | 0.02963 | -0.013 | -1.005
-1.5 | 0.02 | 0.00805 | -0.034 | 2.492
-1 | 0.078 | 0.00792 | -0.035 | 9.817
-0.5 | 0.136 | 0.00782 | -0.035 | 17.331
0 | 0.194 | 0.00495 | -0.035 | 39.103
0.5 | 0.251 | 0.00507 | -0.035 | 49.569
1 | 0.309 | 0.00516 | -0.036 | 59.873
1.5 | 0.366 | 0.00537 | -0.036 | 68.279
2 | 0.423 | 0.00545 | -0.036 | 77.674
2.5 | 0.48 | 0.00853 | -0.036 | 56.235
3 | 0.535 | 0.00884 | -0.037 | 60.568
3.5 | 0.589 | 0.00918 | -0.037 | 64.17
4 | 0.514 | 0.03211 | -0.013 | 16.011
4.5 | 0.554 | 0.0338 | -0.013 | 16.383
5 | 0.588 | 0.03593 | -0.013 | 16.352
5.5 | 0.616 | 0.03833 | -0.013 | 16.066
6 | 0.638 | 0.04132 | -0.014 | 15.438
6.5 | 0.652 | 0.04478 | -0.013 | 14.558
7 | 0.652 | 0.04769 | -0.014 | 13.669
7.5 | 0.639 | 0.05242 | -0.014 | 12.187
8 | 0.616 | 0.05664 | -0.013 | 10.868
8.5 | 0.584 | 0.06257 | -0.013 | 9.328
9 | 0.545 | 0.06672 | -0.014 | 8.175
9.5 | 0.503 | 0.0732 | -0.014 | 6.873
10 | 0.459 | 0.07844 | -0.014 | 5.854
10.5 | 0.415 | 0.08553 | -0.014 | 4.856
11 | 0.373 | 0.08548 | -0.015 | 4.365
11.5 | 0.333 | 0.09044 | -0.015 | 3.687

## 36. Re 750k Mach 0.10 (2)
BIGFOIL.COM POLAR EXPORT
A6020-S
A6020-S |  |  |  | Cl Max: | 0.9351 | at alpha= | 8 | deg
XFOIL ncrit=9 |  |  |  | L/D Max: | 88.622 | at alpha= | 2.5 | deg
Re: | 750000 |  |  | Cd Min: | 0.00444 | at alpha= | 0 | deg
Mach: | 0.1 |  |  | Cl=0 at alpha= | -1.8582 | deg
|  |  |  | @ Cl=0.1, Cd= | 0.0063973
|  |  |  | @ Cl=0.4, Cd= | 0.0049568
|  |  |  | @ Cl=0.6, Cd= | 0.0096667
alpha (deg) | Cl | Cd | Cm | Cl/Cd
-4 | -0.271 | 0.01904 | -0.0377 | -14.2332
-3.5 | -0.1977 | 0.01962 | -0.0411 | -10.0765
-3 | -0.1319 | 0.01172 | -0.0429 | -11.2543
-2.5 | -0.0674 | 0.00978 | -0.0442 | -6.8916
-2 | -0.0167 | 0.00832 | -0.0425 | -2.0072
0 | 0.2188 | 0.00444 | -0.0451 | 49.2793
0.5 | 0.2699 | 0.00458 | -0.044 | 58.9301
1 | 0.3217 | 0.00471 | -0.0431 | 68.3015
1.5 | 0.3736 | 0.00486 | -0.0421 | 76.8724
2 | 0.4254 | 0.00505 | -0.0412 | 84.2376
2.5 | 0.4759 | 0.00537 | -0.0399 | 88.622
3 | 0.5189 | 0.00692 | -0.038 | 74.9855
3.5 | 0.5618 | 0.00906 | -0.0361 | 62.0088
4 | 0.6128 | 0.00987 | -0.035 | 62.0871
4.5 | 0.661 | 0.0112 | -0.0334 | 59.0179
5 | 0.7084 | 0.01272 | -0.0317 | 55.6918
5.5 | 0.7554 | 0.01469 | -0.03 | 51.4227
6 | 0.8002 | 0.01835 | -0.0281 | 43.6076
6.5 | 0.8488 | 0.02082 | -0.0264 | 40.7685
7.5 | 0.9051 | 0.03876 | -0.0181 | 23.3514
8 | 0.9351 | 0.04395 | -0.0154 | 21.2765

## 37. Re 750k Mach 0.25 (1)
BIGFOIL.COM POLAR EXPORT
A6020-S
A6020-S |  |  |  | Cl Max: | 0.64 | at alpha= | 6.5 | deg
JavaFoil+Calcfoil stall+Eppler ext transition |  |  |  | L/D Max: | 79.348 | at alpha= | 2 | deg
Re: | 750000 |  |  | Cd Min: | 0.00499 | at alpha= | 0 | deg
Mach: | 0.25 |  |  | Cl=0 at alpha= | -1.7019 | deg
|  |  |  | @ Cl=0.1, Cd= | 0.08705
|  |  |  | @ Cl=0.4, Cd= | 0.08705
|  |  |  | @ Cl=0.6, Cd= | 0.08705
alpha (deg) | Cl | Cd | Cm | Cl/Cd
-10.5 | -0.049 | 0.07637 | -0.013 | -0.644
-10 | -0.046 | 0.07332 | -0.013 | -0.633
-9.5 | -0.044 | 0.06953 | -0.013 | -0.628
-9 | -0.041 | 0.06903 | -0.013 | -0.592
-8.5 | -0.038 | 0.06462 | -0.012 | -0.589
-8 | -0.097 | 0.06081 | -0.012 | -1.591
-7.5 | -0.15 | 0.06105 | -0.012 | -2.465
-7 | -0.192 | 0.05594 | -0.012 | -3.43
-6.5 | -0.223 | 0.05161 | -0.012 | -4.328
-6 | -0.243 | 0.04686 | -0.011 | -5.194
-5.5 | -0.251 | 0.04304 | -0.012 | -5.827
-5 | -0.245 | 0.03997 | -0.012 | -6.131
-4.5 | -0.227 | 0.0377 | -0.012 | -6.027
-4 | -0.199 | 0.03522 | -0.012 | -5.654
-3.5 | -0.164 | 0.0333 | -0.014 | -4.91
-3 | -0.122 | 0.03203 | -0.012 | -3.803
-2.5 | -0.077 | 0.03078 | -0.013 | -2.495
-2 | -0.031 | 0.02976 | -0.013 | -1.026
-1.5 | 0.021 | 0.00808 | -0.035 | 2.549
-1 | 0.08 | 0.00798 | -0.036 | 10
-0.5 | 0.139 | 0.00787 | -0.036 | 17.711
0 | 0.199 | 0.00499 | -0.036 | 39.855
0.5 | 0.258 | 0.0051 | -0.036 | 50.616
1 | 0.318 | 0.0052 | -0.037 | 61.018
1.5 | 0.377 | 0.00541 | -0.037 | 69.615
2 | 0.435 | 0.00548 | -0.037 | 79.348
2.5 | 0.493 | 0.00862 | -0.037 | 57.148
3 | 0.549 | 0.00897 | -0.038 | 61.258
3.5 | 0.604 | 0.00932 | -0.038 | 64.855
4 | 0.527 | 0.03221 | -0.014 | 16.353
4.5 | 0.566 | 0.03403 | -0.014 | 16.635
5 | 0.598 | 0.03627 | -0.013 | 16.494
5.5 | 0.623 | 0.039 | -0.015 | 15.968
6 | 0.637 | 0.04188 | -0.014 | 15.209
6.5 | 0.64 | 0.04617 | -0.014 | 13.853
7 | 0.62 | 0.05046 | -0.014 | 12.278
7.5 | 0.578 | 0.05569 | -0.014 | 10.372
8 | 0.517 | 0.06018 | -0.014 | 8.597
8.5 | 0.442 | 0.06676 | -0.014 | 6.617
9 | 0.355 | 0.0728 | -0.014 | 4.87
9.5 | 0.258 | 0.07256 | -0.015 | 3.557
10 | 0.14 | 0.07894 | -0.015 | 1.773
10.5 | 0.067 | 0.08348 | -0.016 | 0.808
11 | 0.07 | 0.08138 | -0.016 | 0.862
11.5 | 0.073 | 0.08705 | -0.017 | 0.837

## 38. Re 750k Mach 0.25 (2)
BIGFOIL.COM POLAR EXPORT
A6020-S
A6020-S |  |  |  | Cl Max: | 0.9137 | at alpha= | 8.5 | deg
XFOIL ncrit=9 |  |  |  | L/D Max: | 89.3431 | at alpha= | 2.5 | deg
Re: | 750000 |  |  | Cd Min: | 0.00451 | at alpha= | 0 | deg
Mach: | 0.25 |  |  | Cl=0 at alpha= | -99 | deg
|  |  |  | @ Cl=0.1, Cd= | 0.00451
|  |  |  | @ Cl=0.4, Cd= | 0.004982
|  |  |  | @ Cl=0.6, Cd= | 0.0096156
alpha (deg) | Cl | Cd | Cm | Cl/Cd
0 | 0.2249 | 0.00451 | -0.0463 | 49.867
0.5 | 0.2777 | 0.00463 | -0.0452 | 59.9784
1 | 0.3311 | 0.00477 | -0.0442 | 69.413
1.5 | 0.3846 | 0.00493 | -0.0432 | 78.0122
2 | 0.4379 | 0.00511 | -0.0421 | 85.6947
2.5 | 0.4896 | 0.00548 | -0.0407 | 89.3431
3 | 0.5286 | 0.00791 | -0.0382 | 66.8268
3.5 | 0.5783 | 0.00921 | -0.0366 | 62.7904
4 | 0.6302 | 0.01018 | -0.0352 | 61.9057
4.5 | 0.679 | 0.01171 | -0.0332 | 57.9846
5 | 0.7275 | 0.01346 | -0.0311 | 54.049
5.5 | 0.7761 | 0.01572 | -0.0292 | 49.3702
6 | 0.8232 | 0.01958 | -0.0269 | 42.0429
6.5 | 0.8677 | 0.02488 | -0.0236 | 34.8754
7 | 0.8759 | 0.03883 | -0.0186 | 22.5573
8.5 | 0.9137 | 0.0583 | -0.0097 | 15.6724

## 39. Re 750k Mach 0.50 (1)
BIGFOIL.COM POLAR EXPORT
A6020-S
A6020-S |  |  |  | Cl Max: | 1.126 | at alpha= | 20 | deg
JavaFoil+Calcfoil stall+Eppler ext transition |  |  |  | L/D Max: | 84.845 | at alpha= | 2 | deg
Re: | 750000 |  |  | Cd Min: | 0.0052 | at alpha= | 0 | deg
Mach: | 0.5 |  |  | Cl=0 at alpha= | -1.6731 | deg
|  |  |  | @ Cl=0.1, Cd= | 0.0081002
|  |  |  | @ Cl=0.4, Cd= | 0.0055214
|  |  |  | @ Cl=0.6, Cd= | 0.10308
alpha (deg) | Cl | Cd | Cm | Cl/Cd
-20 | -0.962 | 0.20328 | -0.018 | -4.73
-19.5 | -0.936 | 0.19894 | -0.018 | -4.707
-19 | -0.91 | 0.19215 | -0.018 | -4.733
-18.5 | -0.884 | 0.18816 | -0.018 | -4.699
-18 | -0.859 | 0.18251 | -0.018 | -4.706
-17.5 | -0.833 | 0.17496 | -0.018 | -4.763
-17 | -0.806 | 0.16956 | -0.017 | -4.756
-16.5 | -0.781 | 0.1649 | -0.017 | -4.735
-16 | -0.755 | 0.16093 | -0.017 | -4.693
-15.5 | -0.728 | 0.1541 | -0.017 | -4.726
-15 | -0.702 | 0.14895 | -0.017 | -4.716
-14.5 | -0.677 | 0.14196 | -0.017 | -4.767
-14 | -0.651 | 0.13803 | -0.017 | -4.715
-13.5 | -0.624 | 0.13413 | -0.016 | -4.652
-13 | -0.598 | 0.12973 | -0.016 | -4.609
-12.5 | -0.572 | 0.12629 | -0.016 | -4.529
-12 | -0.546 | 0.11941 | -0.016 | -4.572
-11.5 | -0.52 | 0.116 | -0.017 | -4.481
-11 | -0.493 | 0.11286 | -0.016 | -4.368
-10.5 | -0.467 | 0.10744 | -0.016 | -4.345
-10 | -0.441 | 0.1043 | -0.016 | -4.225
-9.5 | -0.414 | 0.10095 | -0.016 | -4.105
-9 | -0.388 | 0.07874 | -0.015 | -4.924
-8.5 | -0.361 | 0.06423 | -0.016 | -5.627
-8 | -0.335 | 0.05715 | -0.016 | -5.863
-7.5 | -0.309 | 0.0522 | -0.016 | -5.914
-7 | -0.282 | 0.05597 | -0.015 | -5.039
-6.5 | -0.256 | 0.04929 | -0.015 | -5.187
-6 | -0.229 | 0.04425 | -0.015 | -5.18
-5.5 | -0.203 | 0.04749 | -0.014 | -4.267
-5 | -0.176 | 0.04153 | -0.014 | -4.242
-4.5 | -0.15 | 0.03919 | -0.014 | -3.818
-4 | -0.123 | 0.03873 | -0.014 | -3.179
-3.5 | -0.157 | 0.03568 | -0.014 | -4.405
-3 | -0.131 | 0.03297 | -0.016 | -3.968
-2.5 | -0.084 | 0.03161 | -0.014 | -2.66
-2 | -0.034 | 0.03034 | -0.014 | -1.114
-1.5 | 0.018 | 0.02933 | -0.015 | 0.627
-1 | 0.089 | 0.00811 | -0.04 | 10.98
-0.5 | 0.156 | 0.00805 | -0.04 | 19.344
0 | 0.222 | 0.0052 | -0.04 | 42.762
0.5 | 0.289 | 0.00528 | -0.041 | 54.703
1 | 0.355 | 0.00546 | -0.041 | 64.994
1.5 | 0.421 | 0.00555 | -0.041 | 75.813
2 | 0.486 | 0.00573 | -0.041 | 84.845
2.5 | 0.549 | 0.00913 | -0.042 | 60.178
3 | 0.611 | 0.00956 | -0.042 | 63.874
3.5 | 0.536 | 0.03108 | -0.015 | 17.23
4 | 0.576 | 0.03311 | -0.015 | 17.405
4.5 | 0.606 | 0.03587 | -0.015 | 16.903
5 | 0.593 | 0.03878 | -0.016 | 15.292
5.5 | 0.378 | 0.04236 | -0.015 | 8.931
6 | 0.405 | 0.04504 | -0.016 | 8.985
6.5 | 0.431 | 0.05277 | -0.017 | 8.164
7 | 0.457 | 0.04967 | -0.017 | 9.202
7.5 | 0.483 | 0.05654 | -0.018 | 8.544
8 | 0.509 | 0.07628 | -0.018 | 6.676
8.5 | 0.535 | 0.06088 | -0.019 | 8.795
9 | 0.561 | 0.07153 | -0.019 | 7.848
9.5 | 0.588 | 0.10171 | -0.02 | 5.778
10 | 0.613 | 0.10457 | -0.02 | 5.866
10.5 | 0.639 | 0.10848 | -0.02 | 5.892
11 | 0.665 | 0.11157 | -0.02 | 5.958
11.5 | 0.691 | 0.11657 | -0.022 | 5.929
12 | 0.717 | 0.12269 | -0.022 | 5.842
12.5 | 0.742 | 0.12609 | -0.022 | 5.886
13 | 0.769 | 0.13203 | -0.023 | 5.823
13.5 | 0.794 | 0.13607 | -0.024 | 5.836
14 | 0.819 | 0.14114 | -0.024 | 5.806
14.5 | 0.846 | 0.14805 | -0.025 | 5.714
15 | 0.871 | 0.15216 | -0.025 | 5.725
15.5 | 0.898 | 0.15794 | -0.026 | 5.684
16 | 0.923 | 0.16232 | -0.026 | 5.684
16.5 | 0.949 | 0.16688 | -0.028 | 5.689
17 | 0.974 | 0.17335 | -0.028 | 5.62
17.5 | 1 | 0.18176 | -0.028 | 5.5
18 | 1.025 | 0.18984 | -0.029 | 5.402
18.5 | 1.05 | 0.1883 | -0.029 | 5.576
19 | 1.076 | 0.1998 | -0.03 | 5.388
19.5 | 1.101 | 0.20449 | -0.03 | 5.384
20 | 1.126 | 0.20934 | -0.031 | 5.38

## 40. Re 750k Mach 0.50 (2)
BIGFOIL.COM POLAR EXPORT
A6020-S
A6020-S |  |  |  | Cl Max: | 0.9036 | at alpha= | 6.5 | deg
XFOIL ncrit=9 |  |  |  | L/D Max: | 91.183 | at alpha= | 2 | deg
Re: | 750000 |  |  | Cd Min: | 0.00476 | at alpha= | 0 | deg
Mach: | 0.5 |  |  | Cl=0 at alpha= | -99 | deg
|  |  |  | @ Cl=0.1, Cd= | 0.00476
|  |  |  | @ Cl=0.4, Cd= | 0.0051017
|  |  |  | @ Cl=0.6, Cd= | 0.0092399
alpha (deg) | Cl | Cd | Cm | Cl/Cd
0 | 0.2529 | 0.00476 | -0.0515 | 53.1303
0.5 | 0.3125 | 0.00489 | -0.0502 | 63.9059
1 | 0.3728 | 0.00503 | -0.049 | 74.1153
1.5 | 0.4335 | 0.00519 | -0.0477 | 83.526
2 | 0.4933 | 0.00541 | -0.0461 | 91.183
2.5 | 0.5467 | 0.00636 | -0.0435 | 85.9591
3 | 0.5905 | 0.00907 | -0.0403 | 65.1047
3.5 | 0.6492 | 0.01012 | -0.038 | 64.1502
4 | 0.7036 | 0.01181 | -0.0348 | 59.5766
4.5 | 0.7567 | 0.01405 | -0.0311 | 53.8577
5 | 0.8114 | 0.01735 | -0.0273 | 46.7666
5.5 | 0.8547 | 0.02286 | -0.023 | 37.3885
6 | 0.8907 | 0.02907 | -0.0179 | 30.6398
6.5 | 0.9036 | 0.03684 | -0.0131 | 24.5277
7 | 0.8944 | 0.0447 | -0.0092 | 20.0089
7.5 | 0.8644 | 0.05202 | -0.0069 | 16.6167
8 | 0.8375 | 0.0624 | -0.0132 | 13.4215
8.5 | 0.8194 | 0.07637 | -0.0242 | 10.7293

## 41. Re 1M Mach 0.00 (1)
BIGFOIL.COM POLAR EXPORT
A6020-S
A6020-S |  |  |  | Cl Max: | 0.655 | at alpha= | 7 | deg
JavaFoil+Calcfoil stall+Eppler ext transition |  |  |  | L/D Max: | 83.172 | at alpha= | 2 | deg
Re: | 1000000 |  |  | Cd Min: | 0.00457 | at alpha= | 0 | deg
Mach: | 0 |  |  | Cl=0 at alpha= | -1.7 | deg
|  |  |  | @ Cl=0.1, Cd= | 0.0075262
|  |  |  | @ Cl=0.4, Cd= | 0.09141
|  |  |  | @ Cl=0.6, Cd= | 0.09141
alpha (deg) | Cl | Cd | Cm | Cl/Cd
-11.5 | -0.171 | 0.08295 | -0.012 | -2.064
-11 | -0.185 | 0.07894 | -0.012 | -2.35
-10.5 | -0.201 | 0.0774 | -0.012 | -2.591
-10 | -0.216 | 0.07245 | -0.012 | -2.985
-9.5 | -0.232 | 0.06857 | -0.012 | -3.387
-9 | -0.248 | 0.06353 | -0.012 | -3.904
-8.5 | -0.263 | 0.0601 | -0.012 | -4.374
-8 | -0.276 | 0.05857 | -0.012 | -4.712
-7.5 | -0.286 | 0.05489 | -0.012 | -5.216
-7 | -0.292 | 0.0505 | -0.012 | -5.792
-6.5 | -0.293 | 0.04632 | -0.011 | -6.335
-6 | -0.288 | 0.04346 | -0.011 | -6.631
-5.5 | -0.276 | 0.04036 | -0.011 | -6.836
-5 | -0.256 | 0.03855 | -0.011 | -6.65
-4.5 | -0.23 | 0.03624 | -0.011 | -6.347
-4 | -0.198 | 0.03417 | -0.013 | -5.788
-3.5 | -0.16 | 0.0329 | -0.012 | -4.863
-3 | -0.119 | 0.03146 | -0.012 | -3.772
-2.5 | -0.075 | 0.03029 | -0.012 | -2.463
-2 | -0.03 | 0.02895 | -0.015 | -1.026
-1.5 | 0.02 | 0.00763 | -0.034 | 2.615
-1 | 0.077 | 0.00755 | -0.034 | 10.24
-0.5 | 0.135 | 0.00749 | -0.035 | 18.007
0 | 0.193 | 0.00457 | -0.035 | 42.108
0.5 | 0.25 | 0.00469 | -0.035 | 53.35
1 | 0.307 | 0.00477 | -0.035 | 64.448
1.5 | 0.365 | 0.00493 | -0.036 | 74.044
2 | 0.421 | 0.00507 | -0.036 | 83.172
2.5 | 0.477 | 0.00802 | -0.036 | 59.528
3 | 0.533 | 0.00833 | -0.036 | 63.939
3.5 | 0.586 | 0.00864 | -0.037 | 67.849
4 | 0.512 | 0.03171 | -0.014 | 16.14
4.5 | 0.551 | 0.03335 | -0.014 | 16.537
5 | 0.585 | 0.03535 | -0.013 | 16.562
5.5 | 0.614 | 0.03763 | -0.013 | 16.325
6 | 0.637 | 0.04026 | -0.014 | 15.834
6.5 | 0.653 | 0.04362 | -0.014 | 14.972
7 | 0.655 | 0.04668 | -0.014 | 14.043
7.5 | 0.646 | 0.04985 | -0.014 | 12.959
8 | 0.627 | 0.05356 | -0.014 | 11.704
8.5 | 0.6 | 0.05839 | -0.014 | 10.271
9 | 0.566 | 0.06208 | -0.014 | 9.124
9.5 | 0.529 | 0.06957 | -0.014 | 7.606
10 | 0.49 | 0.07128 | -0.014 | 6.873
10.5 | 0.45 | 0.07579 | -0.015 | 5.94
11 | 0.412 | 0.08124 | -0.015 | 5.066
11.5 | 0.375 | 0.08616 | -0.016 | 4.349
12 | 0.34 | 0.09141 | -0.016 | 3.721

## 42. Re 1M Mach 0.00 (2)
BIGFOIL.COM POLAR EXPORT
A6020-S
A6020-S |  |  |  | Cl Max: | 0.9878 | at alpha= | 9 | deg
XFOIL ncrit=9 |  |  |  | L/D Max: | 92.5882 | at alpha= | 2.5 | deg
Re: | 1000000 |  |  | Cd Min: | 0.00405 | at alpha= | 0 | deg
Mach: | 0 |  |  | Cl=0 at alpha= | -99 | deg
|  |  |  | @ Cl=0.1, Cd= | 0.00405
|  |  |  | @ Cl=0.4, Cd= | 0.0045309
|  |  |  | @ Cl=0.6, Cd= | 0.0089125
alpha (deg) | Cl | Cd | Cm | Cl/Cd
0 | 0.217 | 0.00405 | -0.0448 | 53.5802
0.5 | 0.2681 | 0.00416 | -0.0438 | 64.4471
1 | 0.3197 | 0.00428 | -0.0428 | 74.6963
1.5 | 0.3716 | 0.00442 | -0.042 | 84.0724
2 | 0.4228 | 0.00462 | -0.041 | 91.5152
2.5 | 0.4722 | 0.0051 | -0.0398 | 92.5882
3 | 0.5126 | 0.00718 | -0.0377 | 71.3928
3.5 | 0.5607 | 0.00835 | -0.0365 | 67.1497
4 | 0.6117 | 0.00908 | -0.0355 | 67.3678
4.5 | 0.6609 | 0.01014 | -0.0342 | 65.1775
5 | 0.7082 | 0.01155 | -0.0326 | 61.316
6 | 0.8015 | 0.01536 | -0.0295 | 52.181
6.5 | 0.8506 | 0.01646 | -0.0285 | 51.6768
7 | 0.8906 | 0.02151 | -0.0261 | 41.404
7.5 | 0.934 | 0.02476 | -0.0241 | 37.7221
8 | 0.9576 | 0.03413 | -0.0196 | 28.0574
8.5 | 0.9731 | 0.04283 | -0.0157 | 22.7201
9 | 0.9878 | 0.04822 | -0.0133 | 20.4853
9.5 | 0.9496 | 0.0613 | -0.0089 | 15.491
10 | 0.9144 | 0.06818 | -0.008 | 13.4116
10.5 | 0.8505 | 0.09134 | -0.0256 | 9.3114
11 | 0.8351 | 0.10749 | -0.0351 | 7.7691

## 43. Re 1M Mach 0.10 (1)
BIGFOIL.COM POLAR EXPORT
A6020-S
A6020-S |  |  |  | Cl Max: | 0.652 | at alpha= | 6.5 | deg
JavaFoil+Calcfoil stall+Eppler ext transition |  |  |  | L/D Max: | 83.502 | at alpha= | 2 | deg
Re: | 1000000 |  |  | Cd Min: | 0.00462 | at alpha= | 0 | deg
Mach: | 0.1 |  |  | Cl=0 at alpha= | -1.7 | deg
|  |  |  | @ Cl=0.1, Cd= | 0.0075272
|  |  |  | @ Cl=0.4, Cd= | 0.0843
|  |  |  | @ Cl=0.6, Cd= | 0.0843
alpha (deg) | Cl | Cd | Cm | Cl/Cd
-11.5 | -0.14 | 0.08396 | -0.012 | -1.673
-11 | -0.156 | 0.07964 | -0.012 | -1.956
-10.5 | -0.172 | 0.07724 | -0.012 | -2.23
-10 | -0.19 | 0.0735 | -0.012 | -2.58
-9.5 | -0.208 | 0.06797 | -0.012 | -3.056
-9 | -0.226 | 0.06374 | -0.012 | -3.545
-8.5 | -0.244 | 0.06021 | -0.012 | -4.046
-8 | -0.26 | 0.05954 | -0.012 | -4.362
-7.5 | -0.273 | 0.05314 | -0.012 | -5.14
-7 | -0.282 | 0.05103 | -0.012 | -5.536
-6.5 | -0.286 | 0.04714 | -0.012 | -6.076
-6 | -0.284 | 0.04347 | -0.012 | -6.525
-5.5 | -0.273 | 0.04061 | -0.011 | -6.731
-5 | -0.255 | 0.03879 | -0.011 | -6.583
-4.5 | -0.23 | 0.03638 | -0.011 | -6.319
-4 | -0.198 | 0.03427 | -0.013 | -5.782
-3.5 | -0.161 | 0.03289 | -0.012 | -4.881
-3 | -0.119 | 0.03152 | -0.012 | -3.78
-2.5 | -0.075 | 0.0303 | -0.012 | -2.473
-2 | -0.03 | 0.02918 | -0.015 | -1.021
-1.5 | 0.02 | 0.00765 | -0.034 | 2.62
-1 | 0.078 | 0.00755 | -0.035 | 10.286
-0.5 | 0.136 | 0.00749 | -0.035 | 18.09
0 | 0.194 | 0.00462 | -0.035 | 41.888
0.5 | 0.251 | 0.00469 | -0.035 | 53.548
1 | 0.309 | 0.00478 | -0.036 | 64.691
1.5 | 0.366 | 0.00493 | -0.036 | 74.345
2 | 0.423 | 0.00507 | -0.036 | 83.502
2.5 | 0.48 | 0.00804 | -0.036 | 59.707
3 | 0.535 | 0.00835 | -0.037 | 64.111
3.5 | 0.589 | 0.00869 | -0.037 | 67.835
4 | 0.514 | 0.03172 | -0.014 | 16.207
4.5 | 0.554 | 0.03338 | -0.014 | 16.59
5 | 0.588 | 0.03541 | -0.013 | 16.595
5.5 | 0.616 | 0.03779 | -0.013 | 16.298
6 | 0.638 | 0.04059 | -0.014 | 15.719
6.5 | 0.652 | 0.04368 | -0.014 | 14.93
7 | 0.652 | 0.04663 | -0.014 | 13.983
7.5 | 0.639 | 0.04988 | -0.014 | 12.812
8 | 0.616 | 0.05389 | -0.014 | 11.427
8.5 | 0.584 | 0.05845 | -0.014 | 9.987
9 | 0.546 | 0.0626 | -0.014 | 8.715
9.5 | 0.503 | 0.06702 | -0.014 | 7.509
10 | 0.459 | 0.07187 | -0.014 | 6.39
10.5 | 0.415 | 0.07685 | -0.015 | 5.407
11 | 0.373 | 0.08272 | -0.015 | 4.513
11.5 | 0.334 | 0.0843 | -0.016 | 3.957

## 44. Re 1M Mach 0.10 (2)
BIGFOIL.COM POLAR EXPORT
A6020-S
A6020-S |  |  |  | Cl Max: | 0.9683 | at alpha= | 8.5 | deg
XFOIL ncrit=9 |  |  |  | L/D Max: | 92.7148 | at alpha= | 2.5 | deg
Re: | 1000000 |  |  | Cd Min: | 0.00406 | at alpha= | 0 | deg
Mach: | 0.1 |  |  | Cl=0 at alpha= | -1.7949 | deg
|  |  |  | @ Cl=0.1, Cd= | 0.0063613
|  |  |  | @ Cl=0.4, Cd= | 0.0045328
|  |  |  | @ Cl=0.6, Cd= | 0.0089084
alpha (deg) | Cl | Cd | Cm | Cl/Cd
-7.5 | -0.4947 | 0.07929 | -0.0126 | -6.2391
-7 | -0.4799 | 0.07039 | -0.0213 | -6.8177
-6.5 | -0.4574 | 0.06065 | -0.029 | -7.5416
-6 | -0.4401 | 0.04609 | -0.0363 | -9.5487
-5.5 | -0.4095 | 0.0382 | -0.0378 | -10.7199
-5 | -0.374 | 0.03202 | -0.0373 | -11.6802
-4 | -0.2533 | 0.01988 | -0.0403 | -12.7414
-3.5 | -0.1857 | 0.01314 | -0.0429 | -14.1324
-3 | -0.1229 | 0.01013 | -0.0443 | -12.1323
-2.5 | -0.0716 | 0.00887 | -0.0428 | -8.0722
-2 | -0.0215 | 0.00767 | -0.0411 | -2.8031
-1.5 | 0.0309 | 0.00711 | -0.04 | 4.346
-1 | 0.0847 | 0.00682 | -0.0393 | 12.4194
-0.5 | 0.1334 | 0.00536 | -0.0386 | 24.8881
0 | 0.2182 | 0.00406 | -0.045 | 53.7438
0.5 | 0.2695 | 0.00417 | -0.044 | 64.6283
1 | 0.3214 | 0.00429 | -0.0431 | 74.9184
1.5 | 0.3736 | 0.00442 | -0.0422 | 84.5249
2 | 0.4251 | 0.00464 | -0.0412 | 91.6164
2.5 | 0.4747 | 0.00512 | -0.0399 | 92.7148
3 | 0.5147 | 0.00732 | -0.0378 | 70.3142
3.5 | 0.5638 | 0.00837 | -0.0366 | 67.3596
4 | 0.6149 | 0.00913 | -0.0355 | 67.3494
4.5 | 0.6644 | 0.01022 | -0.0342 | 65.0098
5 | 0.7117 | 0.01167 | -0.0325 | 60.9854
5.5 | 0.7537 | 0.0152 | -0.03 | 49.5855
6 | 0.8057 | 0.0156 | -0.0292 | 51.6474
6.5 | 0.8551 | 0.01665 | -0.0283 | 51.3574
7 | 0.8943 | 0.02219 | -0.0256 | 40.3019
7.5 | 0.9349 | 0.02662 | -0.023 | 35.1202
8 | 0.9558 | 0.03613 | -0.0184 | 26.4545
8.5 | 0.9683 | 0.04495 | -0.0146 | 21.5417
9 | 0.9653 | 0.05375 | -0.0113 | 17.9591
10 | 0.8791 | 0.07492 | -0.0122 | 11.7338
10.5 | 0.845 | 0.0937 | -0.0277 | 9.0181
11 | 0.8329 | 0.10877 | -0.0361 | 7.6574
12.5 | 0.8128 | 0.14551 | -0.0533 | 5.5859
13 | 0.8183 | 0.15583 | -0.0579 | 5.2512
13.5 | 0.8262 | 0.16567 | -0.0624 | 4.987

## 45. Re 1M Mach 0.25 (1)
BIGFOIL.COM POLAR EXPORT
A6020-S
A6020-S |  |  |  | Cl Max: | 0.64 | at alpha= | 6.5 | deg
JavaFoil+Calcfoil stall+Eppler ext transition |  |  |  | L/D Max: | 85.27 | at alpha= | 2 | deg
Re: | 1000000 |  |  | Cd Min: | 0.00466 | at alpha= | 0 | deg
Mach: | 0.25 |  |  | Cl=0 at alpha= | -1.7019 | deg
|  |  |  | @ Cl=0.1, Cd= | 0.0853
|  |  |  | @ Cl=0.4, Cd= | 0.0853
|  |  |  | @ Cl=0.6, Cd= | 0.0853
alpha (deg) | Cl | Cd | Cm | Cl/Cd
-10.5 | -0.049 | 0.07528 | -0.013 | -0.654
-10 | -0.046 | 0.07042 | -0.013 | -0.659
-9.5 | -0.044 | 0.06762 | -0.013 | -0.646
-9 | -0.041 | 0.06384 | -0.013 | -0.64
-8.5 | -0.038 | 0.06233 | -0.013 | -0.611
-8 | -0.097 | 0.05779 | -0.013 | -1.675
-7.5 | -0.151 | 0.05447 | -0.012 | -2.763
-7 | -0.192 | 0.05074 | -0.012 | -3.782
-6.5 | -0.223 | 0.04975 | -0.012 | -4.49
-6 | -0.243 | 0.04568 | -0.012 | -5.33
-5.5 | -0.251 | 0.04188 | -0.012 | -5.99
-5 | -0.245 | 0.03891 | -0.012 | -6.3
-4.5 | -0.227 | 0.03657 | -0.012 | -6.213
-4 | -0.199 | 0.03488 | -0.012 | -5.711
-3.5 | -0.164 | 0.03302 | -0.014 | -4.954
-3 | -0.122 | 0.03175 | -0.012 | -3.838
-2.5 | -0.077 | 0.03043 | -0.013 | -2.524
-2 | -0.031 | 0.02945 | -0.014 | -1.037
-1.5 | 0.021 | 0.00771 | -0.035 | 2.671
-1 | 0.08 | 0.00759 | -0.036 | 10.515
-0.5 | 0.139 | 0.00753 | -0.036 | 18.494
0 | 0.199 | 0.00466 | -0.036 | 42.703
0.5 | 0.258 | 0.00473 | -0.036 | 54.621
1 | 0.318 | 0.0049 | -0.037 | 64.824
1.5 | 0.377 | 0.00496 | -0.037 | 75.948
2 | 0.435 | 0.0051 | -0.037 | 85.27
2.5 | 0.493 | 0.00814 | -0.037 | 60.508
3 | 0.549 | 0.00845 | -0.038 | 65
3.5 | 0.604 | 0.00881 | -0.038 | 68.641
4 | 0.527 | 0.03183 | -0.014 | 16.551
4.5 | 0.566 | 0.0336 | -0.014 | 16.848
5 | 0.598 | 0.03577 | -0.013 | 16.723
5.5 | 0.623 | 0.03827 | -0.015 | 16.279
6 | 0.637 | 0.04114 | -0.014 | 15.487
6.5 | 0.64 | 0.04458 | -0.014 | 14.349
7 | 0.62 | 0.04831 | -0.014 | 12.827
7.5 | 0.578 | 0.05139 | -0.014 | 11.243
8 | 0.518 | 0.05592 | -0.014 | 9.254
8.5 | 0.442 | 0.0608 | -0.015 | 7.268
9 | 0.355 | 0.06456 | -0.015 | 5.493
9.5 | 0.258 | 0.07047 | -0.015 | 3.664
10 | 0.14 | 0.07186 | -0.016 | 1.948
10.5 | 0.067 | 0.07586 | -0.016 | 0.889
11 | 0.07 | 0.07995 | -0.017 | 0.878
11.5 | 0.073 | 0.0853 | -0.017 | 0.855

## 46. Re 1M Mach 0.25 (2)
BIGFOIL.COM POLAR EXPORT
A6020-S
A6020-S |  |  |  | Cl Max: | 1.0309 | at alpha= | 20 | deg
XFOIL ncrit=9 |  |  |  | L/D Max: | 93.1277 | at alpha= | 2 | deg
Re: | 1000000 |  |  | Cd Min: | 0.00412 | at alpha= | 0 | deg
Mach: | 0.25 |  |  | Cl=0 at alpha= | -1.788 | deg
|  |  |  | @ Cl=0.1, Cd= | 0.0066252
|  |  |  | @ Cl=0.4, Cd= | 0.0045435
|  |  |  | @ Cl=0.6, Cd= | 0.0088517
alpha (deg) | Cl | Cd | Cm | Cl/Cd
-20 | -0.8276 | 0.26185 | 0.0777 | -3.1606
-19.5 | -0.8084 | 0.25513 | 0.0735 | -3.1686
-19 | -0.79 | 0.24833 | 0.0692 | -3.1813
-18.5 | -0.772 | 0.24157 | 0.065 | -3.1958
-18 | -0.754 | 0.23468 | 0.0608 | -3.2129
-17.5 | -0.7361 | 0.2277 | 0.0566 | -3.2328
-17 | -0.7186 | 0.22075 | 0.0526 | -3.2553
-16.5 | -0.7012 | 0.21363 | 0.0486 | -3.2823
-16 | -0.6841 | 0.20644 | 0.0446 | -3.3138
-15.5 | -0.6673 | 0.19921 | 0.0408 | -3.3497
-15 | -0.651 | 0.19194 | 0.0371 | -3.3917
-14.5 | -0.6353 | 0.18452 | 0.0334 | -3.443
-14 | -0.6201 | 0.17709 | 0.0298 | -3.5016
-13.5 | -0.6055 | 0.16963 | 0.0264 | -3.5695
-13 | -0.5918 | 0.16196 | 0.0231 | -3.654
-12.5 | -0.5814 | 0.15334 | 0.0207 | -3.7916
-12 | -0.5688 | 0.14636 | 0.0178 | -3.8863
-11.5 | -0.5567 | 0.13918 | 0.0149 | -3.9999
-11 | -0.5453 | 0.1319 | 0.0121 | -4.1342
-10.5 | -0.533 | 0.12459 | 0.009 | -4.278
-10 | -0.5217 | 0.11746 | 0.0054 | -4.4415
-9.5 | -0.5124 | 0.11005 | 0.0018 | -4.6561
-9 | -0.5029 | 0.10264 | -0.0014 | -4.8996
-8.5 | -0.4948 | 0.09513 | -0.0046 | -5.2013
-8 | -0.4872 | 0.08792 | -0.008 | -5.5414
-7.5 | -0.4826 | 0.08081 | -0.0117 | -5.972
-7 | -0.4769 | 0.07314 | -0.0177 | -6.5204
-6.5 | -0.4712 | 0.0607 | -0.0279 | -7.7628
-6 | -0.4466 | 0.05198 | -0.0336 | -8.5918
-5.5 | -0.4158 | 0.04403 | -0.0369 | -9.4436
-5 | -0.381 | 0.03647 | -0.038 | -10.4469
-4.5 | -0.3236 | 0.03117 | -0.0389 | -10.3818
-4 | -0.2582 | 0.01888 | -0.0433 | -13.6758
-3.5 | -0.1876 | 0.01393 | -0.0457 | -13.4673
-3 | -0.1271 | 0.01061 | -0.0458 | -11.9793
-2.5 | -0.075 | 0.00927 | -0.044 | -8.0906
-2 | -0.0229 | 0.00794 | -0.0423 | -2.8841
-1.5 | 0.0311 | 0.00726 | -0.0411 | 4.2837
-1 | 0.0868 | 0.00697 | -0.0404 | 12.4534
-0.5 | 0.1381 | 0.00563 | -0.0398 | 24.5293
0 | 0.2186 | 0.00412 | -0.0449 | 53.0583
0.5 | 0.2775 | 0.00422 | -0.0452 | 65.7583
1 | 0.3309 | 0.00435 | -0.0442 | 76.069
1.5 | 0.3847 | 0.00448 | -0.0432 | 85.8705
2 | 0.4377 | 0.0047 | -0.0421 | 93.1277
2.5 | 0.488 | 0.00531 | -0.0407 | 91.9021
3 | 0.5268 | 0.00795 | -0.0382 | 66.2642
3.5 | 0.5804 | 0.00853 | -0.0371 | 68.0422
4 | 0.6328 | 0.00939 | -0.0357 | 67.3908
4.5 | 0.6831 | 0.01064 | -0.034 | 64.2011
5 | 0.7308 | 0.01241 | -0.0319 | 58.888
5.5 | 0.7775 | 0.01508 | -0.0297 | 51.5584
6 | 0.8286 | 0.01696 | -0.0279 | 48.8561
6.5 | 0.872 | 0.02097 | -0.0256 | 41.5832
7 | 0.9084 | 0.02722 | -0.0219 | 33.3725
7.5 | 0.9352 | 0.03486 | -0.0178 | 26.8273
8 | 0.9438 | 0.04417 | -0.0136 | 21.3674
8.5 | 0.9371 | 0.05345 | -0.0103 | 17.5323
9 | 0.9063 | 0.06112 | -0.007 | 14.8282
9.5 | 0.8698 | 0.07072 | -0.0116 | 12.2992
10 | 0.843 | 0.08788 | -0.0256 | 9.5926
10.5 | 0.8134 | 0.10402 | -0.0353 | 7.8197
11 | 0.8233 | 0.11476 | -0.0407 | 7.1741
11.5 | 0.8181 | 0.12671 | -0.0465 | 6.4565
13.5 | 0.8332 | 0.16946 | -0.0658 | 4.9168
14 | 0.8446 | 0.17894 | -0.0703 | 4.72
14.5 | 0.8575 | 0.18776 | -0.0747 | 4.567
15 | 0.8718 | 0.19652 | -0.0797 | 4.4362
15.5 | 0.8874 | 0.2052 | -0.0842 | 4.3246
16 | 0.9024 | 0.21344 | -0.0886 | 4.2279
16.5 | 0.9179 | 0.22143 | -0.0929 | 4.1453
17 | 0.9337 | 0.22919 | -0.0973 | 4.0739
17.5 | 0.9498 | 0.23665 | -0.1015 | 4.0135
18 | 0.9659 | 0.24387 | -0.1056 | 3.9607
18.5 | 0.9809 | 0.25267 | -0.1096 | 3.8821
19 | 0.9975 | 0.26041 | -0.1142 | 3.8305
19.5 | 1.0141 | 0.26804 | -0.1187 | 3.7834
20 | 1.0309 | 0.27549 | -0.1234 | 3.7421

## 47. Re 1M Mach 0.50 (1)
BIGFOIL.COM POLAR EXPORT
A6020-S
A6020-S |  |  |  | Cl Max: | 1.127 | at alpha= | 20 | deg
JavaFoil+Calcfoil stall+Eppler ext transition |  |  |  | L/D Max: | 90.882 | at alpha= | 2 | deg
Re: | 1000000 |  |  | Cd Min: | 0.00484 | at alpha= | 0 | deg
Mach: | 0.5 |  |  | Cl=0 at alpha= | -1.6731 | deg
|  |  |  | @ Cl=0.1, Cd= | 0.0077602
|  |  |  | @ Cl=0.4, Cd= | 0.0051255
|  |  |  | @ Cl=0.6, Cd= | 0.0964
alpha (deg) | Cl | Cd | Cm | Cl/Cd
-20 | -0.962 | 0.19404 | -0.018 | -4.956
-19.5 | -0.936 | 0.18952 | -0.018 | -4.941
-19 | -0.91 | 0.18475 | -0.018 | -4.924
-18.5 | -0.884 | 0.17882 | -0.018 | -4.945
-18 | -0.859 | 0.17339 | -0.018 | -4.953
-17.5 | -0.833 | 0.166 | -0.018 | -5.021
-17 | -0.806 | 0.16011 | -0.017 | -5.036
-16.5 | -0.781 | 0.15895 | -0.017 | -4.913
-16 | -0.755 | 0.1514 | -0.017 | -4.988
-15.5 | -0.728 | 0.14607 | -0.017 | -4.986
-15 | -0.702 | 0.1422 | -0.017 | -4.94
-14.5 | -0.677 | 0.13538 | -0.017 | -4.999
-14 | -0.651 | 0.13149 | -0.017 | -4.95
-13.5 | -0.624 | 0.1266 | -0.016 | -4.929
-13 | -0.598 | 0.12148 | -0.016 | -4.923
-12.5 | -0.572 | 0.12066 | -0.016 | -4.741
-12 | -0.546 | 0.11388 | -0.017 | -4.794
-11.5 | -0.52 | 0.1105 | -0.017 | -4.705
-11 | -0.493 | 0.10501 | -0.016 | -4.695
-10.5 | -0.467 | 0.1005 | -0.016 | -4.646
-10 | -0.441 | 0.0968 | -0.016 | -4.553
-9.5 | -0.414 | 0.09348 | -0.016 | -4.433
-9 | -0.388 | 0.07377 | -0.016 | -5.256
-8.5 | -0.361 | 0.0618 | -0.016 | -5.848
-8 | -0.335 | 0.05535 | -0.016 | -6.055
-7.5 | -0.309 | 0.05077 | -0.016 | -6.082
-7 | -0.282 | 0.05435 | -0.015 | -5.19
-6.5 | -0.256 | 0.04722 | -0.015 | -5.414
-6 | -0.229 | 0.04289 | -0.015 | -5.344
-5.5 | -0.203 | 0.04658 | -0.015 | -4.351
-5 | -0.176 | 0.04029 | -0.015 | -4.373
-4.5 | -0.15 | 0.03819 | -0.014 | -3.919
-4 | -0.123 | 0.03793 | -0.014 | -3.247
-3.5 | -0.157 | 0.03502 | -0.014 | -4.489
-3 | -0.131 | 0.03251 | -0.016 | -4.025
-2.5 | -0.084 | 0.0312 | -0.014 | -2.695
-2 | -0.034 | 0.02997 | -0.014 | -1.127
-1.5 | 0.018 | 0.02892 | -0.016 | 0.636
-1 | 0.089 | 0.00777 | -0.04 | 11.463
-0.5 | 0.156 | 0.00771 | -0.04 | 20.197
0 | 0.222 | 0.00484 | -0.04 | 45.939
0.5 | 0.289 | 0.00497 | -0.041 | 58.083
1 | 0.355 | 0.00503 | -0.041 | 70.53
1.5 | 0.421 | 0.00517 | -0.041 | 81.38
2 | 0.486 | 0.00535 | -0.041 | 90.882
2.5 | 0.549 | 0.00863 | -0.042 | 63.665
3 | 0.611 | 0.00905 | -0.042 | 67.51
3.5 | 0.536 | 0.0307 | -0.016 | 17.445
4 | 0.576 | 0.03262 | -0.015 | 17.668
4.5 | 0.606 | 0.03515 | -0.015 | 17.249
5 | 0.593 | 0.03803 | -0.016 | 15.595
5.5 | 0.378 | 0.04128 | -0.016 | 9.166
6 | 0.405 | 0.04392 | -0.017 | 9.216
6.5 | 0.431 | 0.04555 | -0.017 | 9.461
7 | 0.457 | 0.04797 | -0.018 | 9.529
7.5 | 0.483 | 0.0544 | -0.018 | 8.882
8 | 0.509 | 0.07187 | -0.018 | 7.087
8.5 | 0.536 | 0.05857 | -0.019 | 9.143
9 | 0.561 | 0.06786 | -0.019 | 8.273
9.5 | 0.588 | 0.09508 | -0.02 | 6.182
10 | 0.614 | 0.09794 | -0.02 | 6.264
10.5 | 0.639 | 0.10258 | -0.021 | 6.232
11 | 0.665 | 0.10567 | -0.021 | 6.292
11.5 | 0.691 | 0.11003 | -0.022 | 6.282
12 | 0.717 | 0.11355 | -0.022 | 6.312
12.5 | 0.742 | 0.11696 | -0.022 | 6.347
13 | 0.769 | 0.12149 | -0.023 | 6.328
13.5 | 0.794 | 0.12843 | -0.024 | 6.184
14 | 0.819 | 0.13342 | -0.024 | 6.142
14.5 | 0.846 | 0.13816 | -0.025 | 6.123
15 | 0.871 | 0.14223 | -0.025 | 6.125
15.5 | 0.898 | 0.1484 | -0.026 | 6.05
16 | 0.923 | 0.15276 | -0.026 | 6.04
16.5 | 0.949 | 0.1579 | -0.028 | 6.012
17 | 0.974 | 0.16424 | -0.028 | 5.932
17.5 | 1 | 0.17158 | -0.028 | 5.828
18 | 1.025 | 0.17544 | -0.029 | 5.845
18.5 | 1.05 | 0.17951 | -0.029 | 5.85
19 | 1.076 | 0.18524 | -0.03 | 5.811
19.5 | 1.101 | 0.18994 | -0.03 | 5.796
20 | 1.127 | 0.19925 | -0.031 | 5.654

## 48. Re 1M Mach 0.50 (2)
BIGFOIL.COM POLAR EXPORT
A6020-S
A6020-S |  |  |  | Cl Max: | 1.1422 | at alpha= | 20 | deg
XFOIL ncrit=9 |  |  |  | L/D Max: | 98.66 | at alpha= | 2 | deg
Re: | 1000000 |  |  | Cd Min: | 0.00443 | at alpha= | 0.5 | deg
Mach: | 0.5 |  |  | Cl=0 at alpha= | -1.7696 | deg
|  |  |  | @ Cl=0.1, Cd= | 0.0072939
|  |  |  | @ Cl=0.4, Cd= | 0.0046264
|  |  |  | @ Cl=0.6, Cd= | 0.0085785
alpha (deg) | Cl | Cd | Cm | Cl/Cd
-14.5 | -0.6719 | 0.19541 | 0.0405 | -3.4384
-14 | -0.6528 | 0.18685 | 0.037 | -3.4937
-13.5 | -0.6336 | 0.17892 | 0.033 | -3.5412
-13 | -0.6149 | 0.171 | 0.0292 | -3.5959
-12.5 | -0.5968 | 0.16304 | 0.0254 | -3.6605
-12 | -0.5793 | 0.15508 | 0.0217 | -3.7355
-11.5 | -0.561 | 0.14721 | 0.0179 | -3.8109
-11 | -0.545 | 0.13948 | 0.0138 | -3.9074
-10.5 | -0.5308 | 0.13163 | 0.0101 | -4.0325
-10 | -0.5173 | 0.12382 | 0.0066 | -4.1778
-9.5 | -0.4204 | 0.10518 | -0.0012 | -3.997
-9 | -0.4964 | 0.10723 | 0 | -4.6293
-8.5 | -0.4848 | 0.09994 | -0.0018 | -4.8509
-8 | -0.4731 | 0.09312 | -0.0046 | -5.0805
-7.5 | -0.4627 | 0.08611 | -0.0078 | -5.3734
-7 | -0.4537 | 0.07915 | -0.0112 | -5.7322
-6.5 | -0.4481 | 0.07239 | -0.0144 | -6.1901
-6 | -0.4415 | 0.06524 | -0.0198 | -6.7673
-5.5 | -0.413 | 0.05724 | -0.0289 | -7.2152
-5 | -0.3857 | 0.04881 | -0.0347 | -7.9021
-4 | -0.2651 | 0.02593 | -0.0547 | -10.2237
-3.5 | -0.2018 | 0.01935 | -0.055 | -10.4289
-3 | -0.1488 | 0.01409 | -0.0521 | -10.5607
-2.5 | -0.0898 | 0.01113 | -0.0499 | -8.0683
-2 | -0.0282 | 0.00932 | -0.048 | -3.0258
-1.5 | 0.033 | 0.00795 | -0.0463 | 4.1509
-1 | 0.0961 | 0.00733 | -0.0453 | 13.1105
-0.5 | 0.1588 | 0.00675 | -0.0445 | 23.5259
0.5 | 0.3128 | 0.00443 | -0.0503 | 70.6095
1 | 0.3731 | 0.00456 | -0.049 | 81.8202
1.5 | 0.4339 | 0.00471 | -0.0478 | 92.1231
2 | 0.4933 | 0.005 | -0.0462 | 98.66
2.5 | 0.5409 | 0.00675 | -0.0433 | 80.1333
3 | 0.5928 | 0.00847 | -0.0407 | 69.9882
3.5 | 0.6525 | 0.00937 | -0.0386 | 69.6371
4 | 0.7082 | 0.01089 | -0.0355 | 65.0321
4.5 | 0.7616 | 0.01293 | -0.032 | 58.9018
5 | 0.8096 | 0.01746 | -0.0276 | 46.3688
5.5 | 0.8643 | 0.02103 | -0.0235 | 41.0984
6 | 0.8991 | 0.02775 | -0.0183 | 32.4
6.5 | 0.9129 | 0.03576 | -0.0132 | 25.5285
7 | 0.9055 | 0.04401 | -0.0092 | 20.5749
7.5 | 0.8757 | 0.05136 | -0.0061 | 17.0502
8 | 0.8463 | 0.06148 | -0.0118 | 13.7655
8.5 | 0.8273 | 0.07592 | -0.0235 | 10.897
9 | 0.8178 | 0.08949 | -0.0325 | 9.1385
9.5 | 0.7992 | 0.10233 | -0.0393 | 7.81
10 | 0.7999 | 0.11369 | -0.0449 | 7.0358
10.5 | 0.8046 | 0.12455 | -0.0501 | 6.4601
11 | 0.8135 | 0.13491 | -0.0553 | 6.0299
11.5 | 0.8295 | 0.14471 | -0.0609 | 5.7322
12 | 0.8412 | 0.15421 | -0.0656 | 5.4549
12.5 | 0.8537 | 0.16292 | -0.0696 | 5.24
13 | 0.8642 | 0.17429 | -0.075 | 4.9584
13.5 | 0.8801 | 0.18443 | -0.08 | 4.772
14 | 0.8972 | 0.19445 | -0.085 | 4.614
14.5 | 0.9154 | 0.20409 | -0.09 | 4.4853
15 | 0.9342 | 0.21374 | -0.0951 | 4.3707
15.5 | 0.9536 | 0.22328 | -0.1003 | 4.2709
16 | 0.9733 | 0.23271 | -0.1058 | 4.1825
16.5 | 0.9945 | 0.24205 | -0.1114 | 4.1087
17 | 1.0164 | 0.25145 | -0.1167 | 4.0422
17.5 | 1.0375 | 0.26074 | -0.1219 | 3.9791
18 | 1.0587 | 0.26991 | -0.1272 | 3.9224
18.5 | 1.0796 | 0.2789 | -0.1325 | 3.8709
19 | 1.1006 | 0.28786 | -0.1378 | 3.8234
19.5 | 1.1214 | 0.2968 | -0.1431 | 3.7783
20 | 1.1422 | 0.30574 | -0.1485 | 3.7359

## 49. Re 2M Mach 0.00 (1)
BIGFOIL.COM POLAR EXPORT
A6020-S
A6020-S |  |  |  | Cl Max: | 0.688 | at alpha= | 4.5 | deg
JavaFoil+Calcfoil stall+Eppler ext transition |  |  |  | L/D Max: | 96.555 | at alpha= | 2 | deg
Re: | 2000000 |  |  | Cd Min: | 0.00413 | at alpha= | 0.5 | deg
Mach: | 0 |  |  | Cl=0 at alpha= | -1.6754 | deg
|  |  |  | @ Cl=0.1, Cd= | 0.006874
|  |  |  | @ Cl=0.4, Cd= | 0.004315
|  |  |  | @ Cl=0.6, Cd= | 0.06221
alpha (deg) | Cl | Cd | Cm | Cl/Cd
-11.5 | -0.171 | 0.07846 | -0.013 | -2.184
-11 | -0.186 | 0.0742 | -0.013 | -2.502
-10.5 | -0.201 | 0.07043 | -0.013 | -2.851
-10 | -0.216 | 0.06593 | -0.013 | -3.283
-9.5 | -0.232 | 0.06248 | -0.013 | -3.721
-9 | -0.248 | 0.05916 | -0.013 | -4.197
-8.5 | -0.263 | 0.0554 | -0.013 | -4.749
-8 | -0.276 | 0.05318 | -0.012 | -5.193
-7.5 | -0.286 | 0.04993 | -0.012 | -5.738
-7 | -0.293 | 0.04633 | -0.012 | -6.317
-6.5 | -0.294 | 0.0436 | -0.012 | -6.735
-6 | -0.288 | 0.04123 | -0.012 | -6.993
-5.5 | -0.276 | 0.03897 | -0.012 | -7.081
-5 | -0.256 | 0.03718 | -0.012 | -6.897
-4.5 | -0.23 | 0.03543 | -0.012 | -6.492
-4 | -0.198 | 0.03349 | -0.014 | -5.912
-3.5 | -0.16 | 0.03216 | -0.012 | -4.977
-3 | -0.119 | 0.03073 | -0.013 | -3.864
-2.5 | -0.075 | 0.02921 | -0.015 | -2.562
-2 | -0.037 | 0.00704 | -0.034 | -5.249
-1.5 | 0.02 | 0.00697 | -0.034 | 2.865
-1 | 0.077 | 0.00687 | -0.034 | 11.262
-0.5 | 0.135 | 0.00688 | -0.035 | 19.62
0 | 0.193 | 0.00416 | -0.035 | 46.341
0.5 | 0.25 | 0.00413 | -0.035 | 60.59
1 | 0.307 | 0.00424 | -0.035 | 72.521
1.5 | 0.365 | 0.00424 | -0.036 | 86.096
2 | 0.421 | 0.00436 | -0.036 | 96.555
2.5 | 0.477 | 0.00702 | -0.036 | 68.028
3 | 0.533 | 0.0073 | -0.036 | 72.974
3.5 | 0.586 | 0.00759 | -0.037 | 77.312
4 | 0.639 | 0.00789 | -0.037 | 80.902
4.5 | 0.688 | 0.00821 | -0.037 | 83.829
5 | 0.586 | 0.0344 | -0.014 | 17.03
5.5 | 0.614 | 0.03655 | -0.013 | 16.811
6 | 0.639 | 0.03875 | -0.017 | 16.484
6.5 | 0.654 | 0.04179 | -0.015 | 15.642
7 | 0.656 | 0.04458 | -0.015 | 14.715
7.5 | 0.646 | 0.04761 | -0.015 | 13.576
8 | 0.627 | 0.05095 | -0.015 | 12.313
8.5 | 0.6 | 0.05484 | -0.015 | 10.942
9 | 0.567 | 0.05824 | -0.015 | 9.733
9.5 | 0.53 | 0.06221 | -0.015 | 8.513

## 50. Re 2M Mach 0.00 (2)
BIGFOIL.COM POLAR EXPORT
A6020-S
A6020-S |  |  |  | Cl Max: | 1.1921 | at alpha= | 10 | deg
XFOIL ncrit=9 |  |  |  | L/D Max: | 101.885 | at alpha= | 1.5 | deg
Re: | 2000000 |  |  | Cd Min: | 0.00341 | at alpha= | 0.5 | deg
Mach: | 0 |  |  | Cl=0 at alpha= | -1.7449 | deg
|  |  |  | @ Cl=0.1, Cd= | 0.0058514
|  |  |  | @ Cl=0.4, Cd= | 0.0039299
|  |  |  | @ Cl=0.6, Cd= | 0.007608
alpha (deg) | Cl | Cd | Cm | Cl/Cd
-9 | -0.5314 | 0.09673 | -0.0002 | -5.4936
-8.5 | -0.525 | 0.08972 | -0.0036 | -5.8515
-8 | -0.5197 | 0.08297 | -0.0073 | -6.2637
-7.5 | -0.5149 | 0.07653 | -0.0123 | -6.7281
-7 | -0.4974 | 0.06797 | -0.0212 | -7.3179
-6.5 | -0.4719 | 0.05829 | -0.0295 | -8.0957
-6 | -0.4349 | 0.04988 | -0.0343 | -8.7189
-5.5 | -0.4257 | 0.01169 | -0.0368 | -36.4157
-5 | -0.359 | 0.01296 | -0.0395 | -27.7006
-4.5 | -0.289 | 0.01218 | -0.043 | -23.7274
-4 | -0.2346 | 0.00923 | -0.0428 | -25.4171
-3.5 | -0.1835 | 0.00927 | -0.0418 | -19.795
-3 | -0.1317 | 0.00868 | -0.0409 | -15.1728
-2.5 | -0.0799 | 0.00765 | -0.04 | -10.4444
-2 | -0.0275 | 0.00682 | -0.0392 | -4.0323
-1.5 | 0.0264 | 0.00633 | -0.0387 | 4.1706
-1 | 0.081 | 0.00604 | -0.0384 | 13.4106
-0.5 | 0.1344 | 0.00551 | -0.0381 | 24.392
0 | 0.186 | 0.00465 | -0.0377 | 40
0.5 | 0.2405 | 0.00341 | -0.0376 | 70.5279
1 | 0.3213 | 0.00351 | -0.0434 | 91.5385
1.5 | 0.3729 | 0.00366 | -0.0425 | 101.8852
2 | 0.4221 | 0.00415 | -0.0412 | 101.7108
2.5 | 0.4676 | 0.00529 | -0.0397 | 88.3932
3 | 0.5124 | 0.00676 | -0.038 | 75.7988
3.5 | 0.5641 | 0.00724 | -0.0371 | 77.9144
4 | 0.6158 | 0.00777 | -0.0363 | 79.2535
4.5 | 0.6662 | 0.00855 | -0.0352 | 77.9181
5 | 0.7151 | 0.00962 | -0.034 | 74.3347
5.5 | 0.7651 | 0.01042 | -0.0331 | 73.4261
6 | 0.817 | 0.01081 | -0.0326 | 75.5782
6.5 | 0.8624 | 0.01253 | -0.0311 | 68.8268
7 | 0.9175 | 0.01216 | -0.0313 | 75.4523
7.5 | 0.9731 | 0.01178 | -0.0317 | 82.6061
8 | 1.0154 | 0.0139 | -0.0297 | 73.0504
8.5 | 1.0601 | 0.01557 | -0.0282 | 68.0861
9 | 1.1016 | 0.01791 | -0.0264 | 61.5075
9.5 | 1.1447 | 0.01959 | -0.025 | 58.4329
10 | 1.1921 | 0.02009 | -0.0243 | 59.338

## 51. Re 2M Mach 0.10 (1)
BIGFOIL.COM POLAR EXPORT
A6020-S
A6020-S |  |  |  | Cl Max: | 0.691 | at alpha= | 4.5 | deg
JavaFoil+Calcfoil stall+Eppler ext transition |  |  |  | L/D Max: | 96.894 | at alpha= | 2 | deg
Re: | 2000000 |  |  | Cd Min: | 0.00413 | at alpha= | 0.5 | deg
Mach: | 0.1 |  |  | Cl=0 at alpha= | -1.6754 | deg
|  |  |  | @ Cl=0.1, Cd= | 0.00688
|  |  |  | @ Cl=0.4, Cd= | 0.0043175
|  |  |  | @ Cl=0.6, Cd= | 0.06242
alpha (deg) | Cl | Cd | Cm | Cl/Cd
-11.5 | -0.141 | 0.07843 | -0.013 | -1.793
-11 | -0.156 | 0.07377 | -0.013 | -2.113
-10.5 | -0.172 | 0.07046 | -0.013 | -2.447
-10 | -0.19 | 0.06607 | -0.013 | -2.873
-9.5 | -0.208 | 0.06237 | -0.013 | -3.334
-9 | -0.226 | 0.05911 | -0.013 | -3.826
-8.5 | -0.244 | 0.05554 | -0.013 | -4.39
-8 | -0.26 | 0.05363 | -0.013 | -4.847
-7.5 | -0.273 | 0.05009 | -0.013 | -5.457
-7 | -0.283 | 0.04656 | -0.012 | -6.071
-6.5 | -0.287 | 0.0436 | -0.012 | -6.573
-6 | -0.284 | 0.04118 | -0.012 | -6.893
-5.5 | -0.273 | 0.03917 | -0.012 | -6.982
-5 | -0.255 | 0.03729 | -0.012 | -6.849
-4.5 | -0.23 | 0.03548 | -0.012 | -6.48
-4 | -0.198 | 0.03356 | -0.014 | -5.911
-3.5 | -0.161 | 0.03218 | -0.012 | -4.99
-3 | -0.119 | 0.03077 | -0.013 | -3.875
-2.5 | -0.075 | 0.02947 | -0.014 | -2.548
-2 | -0.037 | 0.00704 | -0.034 | -5.27
-1.5 | 0.02 | 0.00698 | -0.034 | 2.873
-1 | 0.078 | 0.00688 | -0.035 | 11.295
-0.5 | 0.136 | 0.00688 | -0.035 | 19.714
0 | 0.194 | 0.00417 | -0.035 | 46.46
0.5 | 0.251 | 0.00413 | -0.035 | 60.856
1 | 0.309 | 0.00424 | -0.036 | 72.831
1.5 | 0.366 | 0.00424 | -0.036 | 86.398
2 | 0.423 | 0.00437 | -0.036 | 96.894
2.5 | 0.48 | 0.00705 | -0.036 | 68.037
3 | 0.535 | 0.00731 | -0.037 | 73.168
3.5 | 0.589 | 0.0076 | -0.037 | 77.481
4 | 0.642 | 0.00792 | -0.037 | 80.997
4.5 | 0.691 | 0.00823 | -0.037 | 83.929
5 | 0.588 | 0.03442 | -0.014 | 17.081
5.5 | 0.616 | 0.0366 | -0.013 | 16.829
6 | 0.639 | 0.03899 | -0.016 | 16.392
6.5 | 0.653 | 0.04195 | -0.015 | 15.558
7 | 0.653 | 0.04473 | -0.015 | 14.59
7.5 | 0.64 | 0.04775 | -0.015 | 13.393
8 | 0.616 | 0.0512 | -0.015 | 12.033
8.5 | 0.584 | 0.05561 | -0.015 | 10.504
9 | 0.546 | 0.05845 | -0.015 | 9.34
9.5 | 0.504 | 0.06242 | -0.016 | 8.069

## 52. Re 2M Mach 0.10 (2)
BIGFOIL.COM POLAR EXPORT
A6020-S
A6020-S |  |  |  | Cl Max: | 1.1888 | at alpha= | 10 | deg
XFOIL ncrit=9 |  |  |  | L/D Max: | 102.153 | at alpha= | 1.5 | deg
Re: | 2000000 |  |  | Cd Min: | 0.00342 | at alpha= | 0.5 | deg
Mach: | 0.1 |  |  | Cl=0 at alpha= | -99 | deg
|  |  |  | @ Cl=0.1, Cd= | 0.00467
|  |  |  | @ Cl=0.4, Cd= | 0.0039185
|  |  |  | @ Cl=0.6, Cd= | 0.0076076
alpha (deg) | Cl | Cd | Cm | Cl/Cd
0 | 0.1871 | 0.00467 | -0.0379 | 40.0642
0.5 | 0.2415 | 0.00342 | -0.0377 | 70.614
1 | 0.3231 | 0.00351 | -0.0436 | 92.0513
1.5 | 0.3749 | 0.00367 | -0.0427 | 102.1526
2 | 0.4244 | 0.00416 | -0.0414 | 102.0192
2.5 | 0.4699 | 0.00534 | -0.0398 | 87.9963
3 | 0.5152 | 0.00678 | -0.0382 | 75.9882
3.5 | 0.5672 | 0.00726 | -0.0372 | 78.1267
4 | 0.6191 | 0.00781 | -0.0363 | 79.2702
4.5 | 0.6697 | 0.00862 | -0.0352 | 77.6914
5 | 0.7187 | 0.00972 | -0.0339 | 73.9403
5.5 | 0.7693 | 0.01051 | -0.033 | 73.197
6 | 0.8215 | 0.01092 | -0.0325 | 75.2289
7 | 0.9233 | 0.0122 | -0.0311 | 75.6803
7.5 | 0.9719 | 0.01328 | -0.0301 | 73.1852
8 | 1.0187 | 0.01471 | -0.0287 | 69.2522
8.5 | 1.0617 | 0.01699 | -0.0268 | 62.4897
9 | 1.1 | 0.0203 | -0.0245 | 54.1872
9.5 | 1.1435 | 0.02188 | -0.0231 | 52.2623
10 | 1.1888 | 0.02278 | -0.022 | 52.1861
10.5 | 0.9976 | 0.06047 | -0.0052 | 16.4974
11 | 0.9448 | 0.07276 | -0.0114 | 12.9852

## 53. Re 2M Mach 0.25 (1)
BIGFOIL.COM POLAR EXPORT
A6020-S
A6020-S |  |  |  | Cl Max: | 0.777 | at alpha= | 5.5 | deg
JavaFoil+Calcfoil stall+Eppler ext transition |  |  |  | L/D Max: | 98.673 | at alpha= | 2 | deg
Re: | 2000000 |  |  | Cd Min: | 0.00418 | at alpha= | 0 | deg
Mach: | 0.25 |  |  | Cl=0 at alpha= | -1.678 | deg
|  |  |  | @ Cl=0.1, Cd= | 0.07166
|  |  |  | @ Cl=0.4, Cd= | 0.07166
|  |  |  | @ Cl=0.6, Cd= | 0.07166
alpha (deg) | Cl | Cd | Cm | Cl/Cd
-10.5 | -0.049 | 0.07033 | -0.014 | -0.7
-10 | -0.046 | 0.06682 | -0.014 | -0.696
-9.5 | -0.044 | 0.06311 | -0.014 | -0.692
-9 | -0.041 | 0.06 | -0.014 | -0.682
-8.5 | -0.038 | 0.05592 | -0.014 | -0.682
-8 | -0.097 | 0.05335 | -0.014 | -1.815
-7.5 | -0.151 | 0.05033 | -0.013 | -2.993
-7 | -0.192 | 0.04727 | -0.013 | -4.063
-6.5 | -0.224 | 0.04475 | -0.013 | -4.995
-6 | -0.244 | 0.04191 | -0.013 | -5.813
-5.5 | -0.251 | 0.03948 | -0.013 | -6.357
-5 | -0.245 | 0.03795 | -0.012 | -6.46
-4.5 | -0.227 | 0.03567 | -0.012 | -6.371
-4 | -0.199 | 0.03392 | -0.012 | -5.873
-3.5 | -0.164 | 0.03212 | -0.015 | -5.1
-3 | -0.122 | 0.03097 | -0.013 | -3.936
-2.5 | -0.077 | 0.02957 | -0.015 | -2.602
-2 | -0.038 | 0.00708 | -0.035 | -5.379
-1.5 | 0.021 | 0.00701 | -0.035 | 2.939
-1 | 0.08 | 0.00691 | -0.036 | 11.56
-0.5 | 0.139 | 0.00689 | -0.036 | 20.231
0 | 0.199 | 0.00418 | -0.036 | 47.528
0.5 | 0.258 | 0.0042 | -0.036 | 61.552
1 | 0.318 | 0.00426 | -0.037 | 74.487
1.5 | 0.377 | 0.00427 | -0.037 | 88.1
2 | 0.435 | 0.00441 | -0.037 | 98.673
2.5 | 0.493 | 0.00713 | -0.037 | 69.104
3 | 0.549 | 0.00741 | -0.038 | 74.161
3.5 | 0.604 | 0.00774 | -0.038 | 78.143
4 | 0.657 | 0.00808 | -0.038 | 81.358
4.5 | 0.568 | 0.03242 | -0.017 | 17.504
5 | 0.598 | 0.03471 | -0.014 | 17.241
5.5 | 0.777 | 0.00936 | -0.039 | 83.006
6 | 0.638 | 0.0396 | -0.016 | 16.104
6.5 | 0.64 | 0.04271 | -0.015 | 14.988
7 | 0.62 | 0.04558 | -0.015 | 13.603
7.5 | 0.578 | 0.0489 | -0.015 | 11.822
8 | 0.518 | 0.05195 | -0.015 | 9.968
8.5 | 0.442 | 0.05602 | -0.016 | 7.893
9 | 0.355 | 0.05923 | -0.016 | 5.993
9.5 | 0.258 | 0.06348 | -0.017 | 4.071
10 | 0.14 | 0.06749 | -0.017 | 2.077
10.5 | 0.068 | 0.07166 | -0.017 | 0.942

## 54. Re 2M Mach 0.25 (2)
BIGFOIL.COM POLAR EXPORT
A6020-S
A6020-S |  |  |  | Cl Max: | 1.0317 | at alpha= | 20 | deg
XFOIL ncrit=9 |  |  |  | L/D Max: | 103.79 | at alpha= | 1.5 | deg
Re: | 2000000 |  |  | Cd Min: | 0.00344 | at alpha= | 0.5 | deg
Mach: | 0.25 |  |  | Cl=0 at alpha= | -1.7428 | deg
|  |  |  | @ Cl=0.1, Cd= | 0.0059743
|  |  |  | @ Cl=0.4, Cd= | 0.0038653
|  |  |  | @ Cl=0.6, Cd= | 0.0075787
alpha (deg) | Cl | Cd | Cm | Cl/Cd
-4.5 | -0.2954 | 0.01462 | -0.047 | -20.2052
-4 | -0.2409 | 0.01313 | -0.0457 | -18.3473
-3.5 | -0.192 | 0.00973 | -0.0437 | -19.7328
-3 | -0.1375 | 0.00921 | -0.0427 | -14.9294
-2.5 | -0.083 | 0.0081 | -0.0417 | -10.2469
-2 | -0.0286 | 0.0071 | -0.0408 | -4.0282
-1.5 | 0.027 | 0.00643 | -0.0401 | 4.1991
-1 | 0.0836 | 0.0061 | -0.0396 | 13.7049
-0.5 | 0.1397 | 0.00567 | -0.0394 | 24.6384
0.5 | 0.2459 | 0.00344 | -0.0381 | 71.4826
1 | 0.3328 | 0.00355 | -0.0448 | 93.7465
1.5 | 0.3861 | 0.00372 | -0.0438 | 103.7903
2 | 0.4368 | 0.00425 | -0.0424 | 102.7765
2.5 | 0.4825 | 0.00561 | -0.0405 | 86.0071
3 | 0.5305 | 0.00687 | -0.0389 | 77.2198
3.5 | 0.5842 | 0.00737 | -0.0378 | 79.2673
4 | 0.6372 | 0.00807 | -0.0366 | 78.9591
4.5 | 0.6888 | 0.00906 | -0.0351 | 76.0265
5 | 0.7389 | 0.01032 | -0.0334 | 71.5988
5.5 | 0.7922 | 0.01101 | -0.0324 | 71.9528
6 | 0.8388 | 0.01316 | -0.0302 | 63.7386
6.5 | 0.8957 | 0.0131 | -0.0297 | 68.374
7 | 0.9505 | 0.01355 | -0.0288 | 70.1476
7.5 | 0.9812 | 0.02038 | -0.0241 | 48.1452
8 | 0.9904 | 0.03278 | -0.0177 | 30.2135
8.5 | 0.9883 | 0.04403 | -0.0127 | 22.4461
9 | 0.9712 | 0.05366 | -0.009 | 18.0991
9.5 | 0.9323 | 0.06096 | -0.0055 | 15.2936
10 | 0.8936 | 0.07205 | -0.0122 | 12.4025
10.5 | 0.863 | 0.09186 | -0.0282 | 9.3947
11 | 0.8491 | 0.10626 | -0.0363 | 7.9908
11.5 | 0.8374 | 0.12 | -0.0433 | 6.9783
12 | 0.8322 | 0.13249 | -0.0492 | 6.2812
12.5 | 0.8305 | 0.14472 | -0.0549 | 5.7387
13 | 0.8329 | 0.15629 | -0.0602 | 5.3292
13.5 | 0.8347 | 0.16734 | -0.0653 | 4.988
14 | 0.8447 | 0.17713 | -0.0699 | 4.7688
14.5 | 0.8568 | 0.18619 | -0.0744 | 4.6018
15 | 0.8698 | 0.19528 | -0.0789 | 4.4541
15.5 | 0.884 | 0.20409 | -0.0834 | 4.3314
16 | 0.8989 | 0.21262 | -0.0878 | 4.2277
16.5 | 0.9144 | 0.22092 | -0.0923 | 4.1391
17 | 0.931 | 0.22913 | -0.0969 | 4.0632
17.5 | 0.9484 | 0.23734 | -0.1013 | 3.996
18 | 0.965 | 0.24525 | -0.1058 | 3.9348
18.5 | 0.9816 | 0.25288 | -0.1102 | 3.8817
19 | 0.9983 | 0.26042 | -0.1147 | 3.8334
19.5 | 1.015 | 0.26781 | -0.1192 | 3.79
20 | 1.0317 | 0.27494 | -0.1237 | 3.7525

## 55. Re 2M Mach 0.50 (1)
BIGFOIL.COM POLAR EXPORT
A6020-S
A6020-S |  |  |  | Cl Max: | 1.127 | at alpha= | 20 | deg
JavaFoil+Calcfoil stall+Eppler ext transition |  |  |  | L/D Max: | 102.469 | at alpha= | 2 | deg
Re: | 2000000 |  |  | Cd Min: | 0.00436 | at alpha= | 0 | deg
Mach: | 0.5 |  |  | Cl=0 at alpha= | -1.7018 | deg
|  |  |  | @ Cl=0.1, Cd= | 0.0070887
|  |  |  | @ Cl=0.4, Cd= | 0.0044314
|  |  |  | @ Cl=0.6, Cd= | 0.06224
alpha (deg) | Cl | Cd | Cm | Cl/Cd
-20 | -0.962 | 0.17508 | -0.018 | -5.494
-19.5 | -0.937 | 0.17027 | -0.018 | -5.502
-19 | -0.91 | 0.16561 | -0.018 | -5.494
-18.5 | -0.885 | 0.16025 | -0.018 | -5.52
-18 | -0.859 | 0.15565 | -0.018 | -5.52
-17.5 | -0.834 | 0.14772 | -0.018 | -5.645
-17 | -0.807 | 0.14319 | -0.017 | -5.633
-16.5 | -0.781 | 0.14028 | -0.017 | -5.568
-16 | -0.755 | 0.13634 | -0.017 | -5.541
-15.5 | -0.729 | 0.13136 | -0.017 | -5.547
-15 | -0.703 | 0.12624 | -0.017 | -5.567
-14.5 | -0.677 | 0.11973 | -0.017 | -5.654
-14 | -0.651 | 0.11591 | -0.017 | -5.618
-13.5 | -0.624 | 0.11398 | -0.017 | -5.479
-13 | -0.598 | 0.10731 | -0.017 | -5.575
-12.5 | -0.572 | 0.10491 | -0.017 | -5.455
-12 | -0.546 | 0.10049 | -0.017 | -5.436
-11.5 | -0.52 | 0.09719 | -0.017 | -5.352
-11 | -0.493 | 0.08013 | -0.016 | -6.158
-10.5 | -0.467 | 0.07078 | -0.016 | -6.601
-10 | -0.441 | 0.06446 | -0.017 | -6.842
-9.5 | -0.415 | 0.05943 | -0.017 | -6.981
-9 | -0.388 | 0.06699 | -0.016 | -5.792
-8.5 | -0.362 | 0.05708 | -0.016 | -6.336
-8 | -0.335 | 0.05184 | -0.016 | -6.468
-7.5 | -0.309 | 0.04782 | -0.016 | -6.461
-7 | -0.282 | 0.04662 | -0.016 | -6.056
-6.5 | -0.256 | 0.04474 | -0.016 | -5.717
-6 | -0.229 | 0.04121 | -0.016 | -5.565
-5.5 | -0.203 | 0.04012 | -0.015 | -5.055
-5 | -0.176 | 0.03747 | -0.015 | -4.704
-4.5 | -0.15 | 0.03681 | -0.015 | -4.067
-4 | -0.123 | 0.0349 | -0.015 | -3.531
-3.5 | -0.157 | 0.03304 | -0.014 | -4.758
-3 | -0.131 | 0.03158 | -0.017 | -4.147
-2.5 | -0.084 | 0.03041 | -0.014 | -2.766
-2 | -0.034 | 0.0292 | -0.016 | -1.159
-1.5 | 0.023 | 0.00717 | -0.04 | 3.197
-1 | 0.089 | 0.00711 | -0.04 | 12.525
-0.5 | 0.156 | 0.00698 | -0.04 | 22.301
0 | 0.222 | 0.00436 | -0.04 | 50.963
0.5 | 0.289 | 0.00436 | -0.041 | 66.2
1 | 0.355 | 0.00437 | -0.041 | 81.192
1.5 | 0.421 | 0.00446 | -0.041 | 94.305
2 | 0.486 | 0.00474 | -0.041 | 102.469
2.5 | 0.549 | 0.00757 | -0.042 | 72.598
3 | 0.611 | 0.00794 | -0.042 | 76.891
3.5 | 0.668 | 0.00835 | -0.042 | 80.04
4 | 0.576 | 0.0317 | -0.015 | 18.185
4.5 | 0.606 | 0.03368 | -0.015 | 18.008
5 | 0.594 | 0.03656 | -0.017 | 16.236
5.5 | 0.379 | 0.03897 | -0.016 | 9.715
6 | 0.405 | 0.04002 | -0.018 | 10.123
6.5 | 0.431 | 0.04314 | -0.018 | 9.996
7 | 0.457 | 0.04554 | -0.018 | 10.043
7.5 | 0.484 | 0.04876 | -0.019 | 9.917
8 | 0.51 | 0.05229 | -0.02 | 9.75
8.5 | 0.536 | 0.05549 | -0.02 | 9.657
9 | 0.562 | 0.0627 | -0.02 | 8.96
9.5 | 0.589 | 0.05975 | -0.022 | 9.858
10 | 0.614 | 0.06541 | -0.022 | 9.391
10.5 | 0.64 | 0.07364 | -0.021 | 8.687
11 | 0.665 | 0.09061 | -0.021 | 7.343
11.5 | 0.692 | 0.07774 | -0.022 | 8.897
12 | 0.717 | 0.10083 | -0.022 | 7.113
12.5 | 0.743 | 0.10422 | -0.023 | 7.126
13 | 0.769 | 0.10829 | -0.024 | 7.102
13.5 | 0.794 | 0.11221 | -0.024 | 7.08
14 | 0.82 | 0.11714 | -0.024 | 6.998
14.5 | 0.846 | 0.12222 | -0.025 | 6.924
15 | 0.871 | 0.12616 | -0.025 | 6.907
15.5 | 0.898 | 0.13385 | -0.026 | 6.709
16 | 0.923 | 0.1358 | -0.027 | 6.796
16.5 | 0.95 | 0.14077 | -0.028 | 6.747
17 | 0.975 | 0.14744 | -0.028 | 6.611
17.5 | 1.001 | 0.15328 | -0.029 | 6.528
18 | 1.026 | 0.15678 | -0.029 | 6.543
18.5 | 1.05 | 0.16137 | -0.029 | 6.51
19 | 1.077 | 0.16817 | -0.03 | 6.404
19.5 | 1.101 | 0.17284 | -0.03 | 6.372
20 | 1.127 | 0.17842 | -0.031 | 6.319

## 56. Re 2M Mach 0.50 (2)
BIGFOIL.COM POLAR EXPORT
A6020-S
A6020-S |  |  |  | Cl Max: | 1.1423 | at alpha= | 20 | deg
XFOIL ncrit=9 |  |  |  | L/D Max: | 111.535 | at alpha= | 1.5 | deg
Re: | 2000000 |  |  | Cd Min: | 0.00364 | at alpha= | 0.5 | deg
Mach: | 0.5 |  |  | Cl=0 at alpha= | -1.7403 | deg
|  |  |  | @ Cl=0.1, Cd= | 0.0063533
|  |  |  | @ Cl=0.4, Cd= | 0.0038528
|  |  |  | @ Cl=0.6, Cd= | 0.007368
alpha (deg) | Cl | Cd | Cm | Cl/Cd
-20 | -0.9058 | 0.28584 | 0.0923 | -3.1689
-19.5 | -0.8838 | 0.27746 | 0.0871 | -3.1853
-17.5 | -0.797 | 0.24346 | 0.0673 | -3.2736
-17 | -0.7757 | 0.23537 | 0.0626 | -3.2957
-16.5 | -0.7543 | 0.22734 | 0.0579 | -3.3179
-16 | -0.7329 | 0.21925 | 0.0534 | -3.3428
-15.5 | -0.7118 | 0.21115 | 0.0489 | -3.3711
-15 | -0.6908 | 0.20306 | 0.0445 | -3.402
-14.5 | -0.6703 | 0.19488 | 0.0403 | -3.4396
-14 | -0.6503 | 0.18675 | 0.0361 | -3.4822
-13.5 | -0.6304 | 0.17861 | 0.0322 | -3.5295
-13 | -0.6105 | 0.17043 | 0.0282 | -3.5821
-12.5 | -0.5927 | 0.16226 | 0.0244 | -3.6528
-12 | -0.5761 | 0.15415 | 0.0207 | -3.7373
-11.5 | -0.5604 | 0.14615 | 0.0173 | -3.8344
-11 | -0.5462 | 0.13806 | 0.0141 | -3.9563
-10.5 | -0.5329 | 0.1301 | 0.011 | -4.0961
-10 | -0.5206 | 0.12223 | 0.008 | -4.2592
-9.5 | -0.5127 | 0.11422 | 0.0054 | -4.4887
-9 | -0.4991 | 0.10761 | 0.0027 | -4.638
-8.5 | -0.4843 | 0.10038 | -0.0007 | -4.8247
-8 | -0.473 | 0.09315 | -0.004 | -5.0778
-7.5 | -0.4623 | 0.08594 | -0.0075 | -5.3793
-7 | -0.452 | 0.07888 | -0.011 | -5.7302
-6.5 | -0.4464 | 0.07182 | -0.0146 | -6.2155
-6 | -0.4386 | 0.06418 | -0.0208 | -6.8339
-5.5 | -0.4195 | 0.05548 | -0.0286 | -7.5613
-5 | -0.3747 | 0.04305 | -0.0438 | -8.7038
-4.5 | -0.31 | 0.03113 | -0.0552 | -9.9582
-4 | -0.268 | 0.02278 | -0.0544 | -11.7647
-3.5 | -0.2142 | 0.01684 | -0.0521 | -12.7197
-3 | -0.1583 | 0.0122 | -0.0501 | -12.9754
-2.5 | -0.0954 | 0.0098 | -0.0483 | -9.7347
-2 | -0.0322 | 0.00832 | -0.0469 | -3.8702
-1.5 | 0.0298 | 0.00698 | -0.0455 | 4.2693
-1 | 0.0936 | 0.00638 | -0.0447 | 14.6708
-0.5 | 0.1583 | 0.00611 | -0.0441 | 25.9083
0 | 0.219 | 0.00519 | -0.0437 | 42.1965
0.5 | 0.2657 | 0.00364 | -0.04 | 72.9945
1.5 | 0.4361 | 0.00391 | -0.0485 | 111.5345
2 | 0.4913 | 0.0047 | -0.0465 | 104.5319
2.5 | 0.5373 | 0.00678 | -0.0434 | 79.2478
3 | 0.5979 | 0.00734 | -0.0416 | 81.4578
3.5 | 0.6579 | 0.00814 | -0.0395 | 80.8231
4 | 0.7141 | 0.00956 | -0.0365 | 74.6967
4.5 | 0.7695 | 0.01127 | -0.0332 | 68.2786
5 | 0.8276 | 0.01304 | -0.0299 | 63.4663
5.5 | 0.8766 | 0.01754 | -0.0252 | 49.9772
6 | 0.9112 | 0.02493 | -0.0193 | 36.5503
6.5 | 0.9263 | 0.0331 | -0.0138 | 27.9849
7 | 0.9263 | 0.04088 | -0.0094 | 22.659
7.5 | 0.9005 | 0.04797 | -0.0049 | 18.7721
8 | 0.8665 | 0.05705 | -0.008 | 15.1884
8.5 | 0.8447 | 0.06973 | -0.0183 | 12.1139
9 | 0.8329 | 0.08493 | -0.0295 | 9.8069
9.5 | 0.8267 | 0.09691 | -0.0365 | 8.5306
10 | 0.8244 | 0.10816 | -0.0425 | 7.622
10.5 | 0.8235 | 0.11976 | -0.0484 | 6.8763
11 | 0.8309 | 0.12909 | -0.0533 | 6.4366
11.5 | 0.8326 | 0.14083 | -0.0594 | 5.9121
12 | 0.8439 | 0.1513 | -0.0645 | 5.5777
12.5 | 0.8552 | 0.16233 | -0.0699 | 5.2683
13 | 0.8682 | 0.17296 | -0.0751 | 5.0197
13.5 | 0.8829 | 0.18326 | -0.0803 | 4.8177
14 | 0.897 | 0.19327 | -0.0853 | 4.6412
14.5 | 0.9149 | 0.20296 | -0.0903 | 4.5078
15 | 0.9335 | 0.21269 | -0.0954 | 4.389
15.5 | 0.9528 | 0.22232 | -0.1005 | 4.2857
16 | 0.9727 | 0.23188 | -0.1057 | 4.1948
16.5 | 0.993 | 0.24139 | -0.1109 | 4.1137
17 | 1.0137 | 0.25082 | -0.1161 | 4.0415
17.5 | 1.0346 | 0.2603 | -0.1215 | 3.9746
18 | 1.0559 | 0.26973 | -0.1269 | 3.9147
18.5 | 1.0772 | 0.27893 | -0.1323 | 3.8619
19 | 1.0993 | 0.28824 | -0.1377 | 3.8138
19.5 | 1.1209 | 0.29756 | -0.143 | 3.767
20 | 1.1423 | 0.30681 | -0.1485 | 3.7232

## 57. Re 3M Mach 0.00 (1)
BIGFOIL.COM POLAR EXPORT
A6020-S
A6020-S |  |  |  | Cl Max: | 0.795 | at alpha= | 6 | deg
JavaFoil+Calcfoil stall+Eppler ext transition |  |  |  | L/D Max: | 97.914 | at alpha= | 2 | deg
Re: | 3000000 |  |  | Cd Min: | 0.00403 | at alpha= | 0.5 | deg
Mach: | 0 |  |  | Cl=0 at alpha= | -1.6754 | deg
|  |  |  | @ Cl=0.1, Cd= | 0.0065222
|  |  |  | @ Cl=0.4, Cd= | 0.0041988
|  |  |  | @ Cl=0.6, Cd= | 0.07235
alpha (deg) | Cl | Cd | Cm | Cl/Cd
-11.5 | -0.172 | 0.07577 | -0.013 | -2.263
-11 | -0.186 | 0.07167 | -0.013 | -2.592
-10.5 | -0.201 | 0.06793 | -0.013 | -2.957
-10 | -0.217 | 0.0643 | -0.013 | -3.369
-9.5 | -0.233 | 0.06065 | -0.013 | -3.835
-9 | -0.248 | 0.05741 | -0.013 | -4.327
-8.5 | -0.263 | 0.05425 | -0.013 | -4.854
-8 | -0.276 | 0.05124 | -0.013 | -5.394
-7.5 | -0.287 | 0.04832 | -0.013 | -5.932
-7 | -0.293 | 0.0456 | -0.013 | -6.422
-6.5 | -0.294 | 0.04291 | -0.013 | -6.846
-6 | -0.288 | 0.04064 | -0.013 | -7.097
-5.5 | -0.276 | 0.03856 | -0.013 | -7.161
-5 | -0.257 | 0.03668 | -0.012 | -6.994
-4.5 | -0.23 | 0.03485 | -0.012 | -6.602
-4 | -0.198 | 0.03294 | -0.015 | -6.017
-3.5 | -0.16 | 0.0317 | -0.013 | -5.051
-3 | -0.148 | 0.0069 | -0.034 | -21.469
-2.5 | -0.093 | 0.00683 | -0.034 | -13.622
-2 | -0.037 | 0.00669 | -0.034 | -5.522
-1.5 | 0.02 | 0.00666 | -0.034 | 2.996
-1 | 0.077 | 0.00655 | -0.034 | 11.811
-0.5 | 0.135 | 0.00648 | -0.035 | 20.807
0 | 0.193 | 0.00429 | -0.035 | 44.841
0.5 | 0.25 | 0.00403 | -0.035 | 61.987
1 | 0.307 | 0.00405 | -0.035 | 75.867
1.5 | 0.365 | 0.00403 | -0.036 | 90.588
2 | 0.421 | 0.0043 | -0.036 | 97.914
2.5 | 0.477 | 0.00657 | -0.036 | 72.649
3 | 0.533 | 0.00678 | -0.036 | 78.572
3.5 | 0.586 | 0.00705 | -0.037 | 83.21
4 | 0.639 | 0.00734 | -0.037 | 86.998
4.5 | 0.688 | 0.00764 | -0.037 | 90.104
5 | 0.731 | 0.00795 | -0.037 | 91.89
5.5 | 0.615 | 0.03596 | -0.014 | 17.092
6 | 0.795 | 0.00886 | -0.038 | 89.779
6.5 | 0.655 | 0.04079 | -0.017 | 16.051
7 | 0.657 | 0.04349 | -0.017 | 15.103
7.5 | 0.647 | 0.0465 | -0.016 | 13.913
8 | 0.628 | 0.04954 | -0.016 | 12.675
8.5 | 0.6 | 0.05367 | -0.016 | 11.187
9 | 0.567 | 0.05669 | -0.016 | 10.007
9.5 | 0.53 | 0.06041 | -0.016 | 8.773
10 | 0.491 | 0.06419 | -0.017 | 7.644
10.5 | 0.451 | 0.06766 | -0.017 | 6.666
11 | 0.412 | 0.07235 | -0.017 | 5.699

## 58. Re 3M Mach 0.00 (2)
BIGFOIL.COM POLAR EXPORT
A6020-S
A6020-S |  |  |  | Cl Max: | 1.3935 | at alpha= | 12.5 | deg
XFOIL ncrit=9 |  |  |  | L/D Max: | 104.266 | at alpha= | 1.5 | deg
Re: | 3000000 |  |  | Cd Min: | 0.00318 | at alpha= | 1 | deg
Mach: | 0 |  |  | Cl=0 at alpha= | -1.7304 | deg
|  |  |  | @ Cl=0.1, Cd= | 0.0055683
|  |  |  | @ Cl=0.4, Cd= | 0.0039091
|  |  |  | @ Cl=0.6, Cd= | 0.0067905
alpha (deg) | Cl | Cd | Cm | Cl/Cd
-7 | -0.5933 | 0.01212 | -0.0356 | -48.9521
-6 | -0.4773 | 0.00928 | -0.0376 | -51.4332
-5 | -0.3438 | 0.00911 | -0.043 | -37.7387
-4.5 | -0.2935 | 0.00883 | -0.0417 | -33.239
-4 | -0.2411 | 0.00887 | -0.0411 | -27.1815
-3.5 | -0.1897 | 0.008 | -0.0403 | -23.7125
-3 | -0.1362 | 0.00763 | -0.0399 | -17.8506
-2.5 | -0.0835 | 0.00673 | -0.0392 | -12.4071
-1.5 | 0.025 | 0.00579 | -0.0384 | 4.3178
-1 | 0.0801 | 0.00567 | -0.0382 | 14.127
-0.5 | 0.1349 | 0.00539 | -0.038 | 25.0278
0 | 0.1881 | 0.00481 | -0.0378 | 39.106
0.5 | 0.2385 | 0.00391 | -0.0373 | 60.9974
1 | 0.3033 | 0.00318 | -0.0393 | 95.3774
1.5 | 0.3691 | 0.00354 | -0.0418 | 104.2655
2 | 0.421 | 0.00416 | -0.0414 | 101.2019
2.5 | 0.4661 | 0.00541 | -0.0397 | 86.1553
3 | 0.5146 | 0.00626 | -0.0384 | 82.2045
3.5 | 0.5669 | 0.00653 | -0.0378 | 86.8147
4 | 0.619 | 0.00694 | -0.037 | 89.1931
4.5 | 0.6704 | 0.00751 | -0.0361 | 89.2676
5 | 0.7207 | 0.0083 | -0.0351 | 86.8313
5.5 | 0.772 | 0.00887 | -0.0344 | 87.0349
6 | 0.8171 | 0.01055 | -0.0327 | 77.4502
6.5 | 0.8735 | 0.01009 | -0.0331 | 86.5709
7 | 0.928 | 0.01 | -0.0332 | 92.8
7.5 | 0.9805 | 0.01025 | -0.033 | 95.6585
8 | 1.0311 | 0.01083 | -0.0324 | 95.2078
8.5 | 1.0796 | 0.01171 | -0.0315 | 92.1947
9 | 1.1264 | 0.01285 | -0.0303 | 87.6576
9.5 | 1.17 | 0.01449 | -0.0287 | 80.7453
10 | 1.2041 | 0.01782 | -0.0259 | 67.5701
10.5 | 1.2501 | 0.01868 | -0.025 | 66.9218
11 | 1.2996 | 0.01878 | -0.0247 | 69.2013
11.5 | 1.341 | 0.02017 | -0.0232 | 66.4849
12 | 1.3743 | 0.02258 | -0.0209 | 60.8636
12.5 | 1.3935 | 0.02658 | -0.0172 | 52.4266
13 | 1.3706 | 0.03429 | -0.0096 | 39.9708

## 59. Re 3M Mach 0.10 (1)
BIGFOIL.COM POLAR EXPORT
A6020-S
A6020-S |  |  |  | Cl Max: | 0.796 | at alpha= | 6 | deg
JavaFoil+Calcfoil stall+Eppler ext transition |  |  |  | L/D Max: | 98.244 | at alpha= | 2 | deg
Re: | 3000000 |  |  | Cd Min: | 0.00403 | at alpha= | 1.5 | deg
Mach: | 0.1 |  |  | Cl=0 at alpha= | -1.6754 | deg
|  |  |  | @ Cl=0.1, Cd= | 0.0065235
|  |  |  | @ Cl=0.4, Cd= | 0.07258
|  |  |  | @ Cl=0.6, Cd= | 0.07258
alpha (deg) | Cl | Cd | Cm | Cl/Cd
-11.5 | -0.141 | 0.07642 | -0.014 | -1.841
-11 | -0.156 | 0.07213 | -0.014 | -2.163
-10.5 | -0.173 | 0.06821 | -0.014 | -2.529
-10 | -0.19 | 0.0644 | -0.014 | -2.95
-9.5 | -0.208 | 0.06086 | -0.013 | -3.419
-9 | -0.226 | 0.05729 | -0.013 | -3.95
-8.5 | -0.244 | 0.05399 | -0.013 | -4.518
-8 | -0.26 | 0.05127 | -0.013 | -5.073
-7.5 | -0.274 | 0.04848 | -0.013 | -5.641
-7 | -0.283 | 0.04587 | -0.013 | -6.166
-6.5 | -0.287 | 0.0431 | -0.013 | -6.653
-6 | -0.284 | 0.04077 | -0.013 | -6.964
-5.5 | -0.274 | 0.0385 | -0.013 | -7.107
-5 | -0.255 | 0.03673 | -0.012 | -6.956
-4.5 | -0.23 | 0.0349 | -0.012 | -6.589
-4 | -0.199 | 0.03299 | -0.015 | -6.019
-3.5 | -0.161 | 0.03174 | -0.013 | -5.061
-3 | -0.149 | 0.00692 | -0.034 | -21.501
-2.5 | -0.094 | 0.00684 | -0.034 | -13.673
-2 | -0.037 | 0.0067 | -0.034 | -5.537
-1.5 | 0.02 | 0.00667 | -0.034 | 3.008
-1 | 0.078 | 0.00655 | -0.035 | 11.867
-0.5 | 0.136 | 0.00648 | -0.035 | 20.909
0 | 0.194 | 0.0043 | -0.035 | 45.049
0.5 | 0.251 | 0.00404 | -0.035 | 62.25
1 | 0.309 | 0.00406 | -0.036 | 76.197
1.5 | 0.366 | 0.00403 | -0.036 | 90.938
2 | 0.423 | 0.00431 | -0.036 | 98.244
2.5 | 0.48 | 0.00659 | -0.036 | 72.854
3 | 0.535 | 0.00679 | -0.037 | 78.781
3.5 | 0.589 | 0.00707 | -0.037 | 83.39
4 | 0.642 | 0.00736 | -0.037 | 87.137
4.5 | 0.691 | 0.00766 | -0.037 | 90.19
5 | 0.734 | 0.008 | -0.038 | 91.701
5.5 | 0.616 | 0.03603 | -0.014 | 17.1
6 | 0.796 | 0.00894 | -0.038 | 89.02
6.5 | 0.654 | 0.04098 | -0.017 | 15.949
7 | 0.653 | 0.0436 | -0.017 | 14.985
7.5 | 0.64 | 0.04656 | -0.016 | 13.746
8 | 0.617 | 0.04992 | -0.016 | 12.35
8.5 | 0.585 | 0.05365 | -0.016 | 10.895
9 | 0.546 | 0.05678 | -0.016 | 9.621
9.5 | 0.504 | 0.06053 | -0.016 | 8.326
10 | 0.46 | 0.0644 | -0.017 | 7.144
10.5 | 0.416 | 0.06795 | -0.017 | 6.126
11 | 0.374 | 0.07258 | -0.018 | 5.152

## 60. Re 3M Mach 0.10 (2)
BIGFOIL.COM POLAR EXPORT
A6020-S
A6020-S |  |  |  | Cl Max: | 1.2963 | at alpha= | 11 | deg
XFOIL ncrit=9 |  |  |  | L/D Max: | 104.479 | at alpha= | 1.5 | deg
Re: | 3000000 |  |  | Cd Min: | 0.00318 | at alpha= | 1 | deg
Mach: | 0.1 |  |  | Cl=0 at alpha= | -99 | deg
|  |  |  | @ Cl=0.1, Cd= | 0.00482
|  |  |  | @ Cl=0.4, Cd= | 0.0038999
|  |  |  | @ Cl=0.6, Cd= | 0.0067858
alpha (deg) | Cl | Cd | Cm | Cl/Cd
0 | 0.1891 | 0.00482 | -0.038 | 39.2324
0.5 | 0.2398 | 0.00392 | -0.0374 | 61.1735
1 | 0.3047 | 0.00318 | -0.0395 | 95.8176
1.5 | 0.3709 | 0.00355 | -0.042 | 104.4789
2 | 0.4233 | 0.00418 | -0.0415 | 101.2679
2.5 | 0.4684 | 0.00545 | -0.0399 | 85.945
3 | 0.5175 | 0.00627 | -0.0386 | 82.5359
3.5 | 0.5701 | 0.00654 | -0.0379 | 87.1713
4 | 0.6224 | 0.00697 | -0.0371 | 89.297
4.5 | 0.674 | 0.00757 | -0.0361 | 89.0357
5 | 0.7245 | 0.00839 | -0.035 | 86.3528
5.5 | 0.7763 | 0.00895 | -0.0343 | 86.7374
6 | 0.8224 | 0.01051 | -0.0327 | 78.2493
6.5 | 0.8793 | 0.01007 | -0.0331 | 87.3188
7 | 0.9342 | 0.01 | -0.0331 | 93.42
7.5 | 0.9868 | 0.01037 | -0.0326 | 95.1591
8 | 1.0368 | 0.01114 | -0.0318 | 93.07
8.5 | 1.0853 | 0.01214 | -0.0306 | 89.3987
9 | 1.1314 | 0.01352 | -0.0292 | 83.6834
9.5 | 1.1671 | 0.01682 | -0.0262 | 69.3876
10 | 1.2108 | 0.01842 | -0.0248 | 65.7329
10.5 | 1.2549 | 0.01975 | -0.0234 | 63.5392
11 | 1.2963 | 0.02135 | -0.0218 | 60.7166
12 | 0.9046 | 0.10474 | -0.0342 | 8.6366
12.5 | 0.8789 | 0.12221 | -0.0434 | 7.1917

## 61. Re 3M Mach 0.25 (1)
BIGFOIL.COM POLAR EXPORT
A6020-S
A6020-S |  |  |  | Cl Max: | 0.777 | at alpha= | 5.5 | deg
JavaFoil+Calcfoil stall+Eppler ext transition |  |  |  | L/D Max: | 100.145 | at alpha= | 2 | deg
Re: | 3000000 |  |  | Cd Min: | 0.00406 | at alpha= | 1.5 | deg
Mach: | 0.25 |  |  | Cl=0 at alpha= | -1.678 | deg
|  |  |  | @ Cl=0.1, Cd= | 0.06925
|  |  |  | @ Cl=0.4, Cd= | 0.06925
|  |  |  | @ Cl=0.6, Cd= | 0.06925
alpha (deg) | Cl | Cd | Cm | Cl/Cd
-10.5 | -0.049 | 0.0681 | -0.014 | -0.724
-10 | -0.047 | 0.06482 | -0.014 | -0.718
-9.5 | -0.044 | 0.06162 | -0.014 | -0.71
-9 | -0.041 | 0.05791 | -0.014 | -0.707
-8.5 | -0.038 | 0.05453 | -0.014 | -0.7
-8 | -0.097 | 0.0516 | -0.014 | -1.878
-7.5 | -0.151 | 0.04916 | -0.014 | -3.066
-7 | -0.192 | 0.04633 | -0.014 | -4.148
-6.5 | -0.224 | 0.04403 | -0.014 | -5.081
-6 | -0.244 | 0.04136 | -0.013 | -5.892
-5.5 | -0.251 | 0.03918 | -0.013 | -6.409
-5 | -0.245 | 0.03691 | -0.013 | -6.647
-4.5 | -0.227 | 0.03507 | -0.013 | -6.484
-4 | -0.199 | 0.03342 | -0.013 | -5.963
-3.5 | -0.164 | 0.03148 | -0.016 | -5.211
-3 | -0.122 | 0.03058 | -0.014 | -3.989
-2.5 | -0.096 | 0.00688 | -0.035 | -13.926
-2 | -0.038 | 0.00674 | -0.035 | -5.647
-1.5 | 0.021 | 0.00669 | -0.035 | 3.076
-1 | 0.08 | 0.00658 | -0.036 | 12.124
-0.5 | 0.139 | 0.0065 | -0.036 | 21.424
0 | 0.199 | 0.00431 | -0.036 | 46.122
0.5 | 0.258 | 0.00407 | -0.036 | 63.464
1 | 0.318 | 0.00409 | -0.037 | 77.559
1.5 | 0.377 | 0.00406 | -0.037 | 92.709
2 | 0.435 | 0.00434 | -0.037 | 100.145
2.5 | 0.493 | 0.00666 | -0.037 | 74.004
3 | 0.549 | 0.0069 | -0.038 | 79.612
3.5 | 0.604 | 0.00719 | -0.038 | 84.085
4 | 0.657 | 0.00751 | -0.038 | 87.514
4.5 | 0.707 | 0.00782 | -0.038 | 90.347
5 | 0.599 | 0.0342 | -0.015 | 17.504
5.5 | 0.777 | 0.00878 | -0.039 | 88.488
6 | 0.639 | 0.03855 | -0.018 | 16.578
6.5 | 0.641 | 0.0417 | -0.016 | 15.365
7 | 0.62 | 0.04474 | -0.016 | 13.867
7.5 | 0.579 | 0.04763 | -0.016 | 12.147
8 | 0.518 | 0.05073 | -0.016 | 10.215
8.5 | 0.442 | 0.05445 | -0.017 | 8.126
9 | 0.355 | 0.05742 | -0.017 | 6.185
9.5 | 0.259 | 0.0614 | -0.018 | 4.212
10 | 0.14 | 0.0653 | -0.018 | 2.148
10.5 | 0.068 | 0.06925 | -0.018 | 0.976

## 62. Re 3M Mach 0.25 (2)
BIGFOIL.COM POLAR EXPORT
A6020-S
A6020-S |  |  |  | Cl Max: | 1.0487 | at alpha= | 8 | deg
XFOIL ncrit=9 |  |  |  | L/D Max: | 105.861 | at alpha= | 1.5 | deg
Re: | 3000000 |  |  | Cd Min: | 0.0032 | at alpha= | 1 | deg
Mach: | 0.25 |  |  | Cl=0 at alpha= | -99 | deg
|  |  |  | @ Cl=0.1, Cd= | 0.00488
|  |  |  | @ Cl=0.4, Cd= | 0.0038319
|  |  |  | @ Cl=0.6, Cd= | 0.0067618
alpha (deg) | Cl | Cd | Cm | Cl/Cd
0 | 0.1949 | 0.00488 | -0.0391 | 39.9385
1 | 0.3127 | 0.0032 | -0.0402 | 97.7188
1.5 | 0.3811 | 0.0036 | -0.0429 | 105.8611
2 | 0.4357 | 0.00427 | -0.0425 | 102.0375
2.5 | 0.4814 | 0.00567 | -0.0406 | 84.903
3 | 0.533 | 0.00635 | -0.0393 | 83.937
3.5 | 0.5874 | 0.00664 | -0.0385 | 88.4639
4 | 0.6412 | 0.00716 | -0.0374 | 89.5531
4.5 | 0.694 | 0.00792 | -0.0361 | 87.6263
5 | 0.7457 | 0.00888 | -0.0347 | 83.9752
5.5 | 0.7997 | 0.00944 | -0.0337 | 84.714
6 | 0.8511 | 0.01047 | -0.0324 | 81.2894
6.5 | 0.9106 | 0.01017 | -0.0323 | 89.5379
7 | 0.9637 | 0.011 | -0.0309 | 87.6091
7.5 | 1.0101 | 0.01305 | -0.0284 | 77.4023
8 | 1.0487 | 0.0171 | -0.0249 | 61.3275
8.5 | 1.0404 | 0.03304 | -0.0169 | 31.4891
9 | 0.9955 | 0.05009 | -0.0099 | 19.8742
9.5 | 0.9649 | 0.05744 | -0.0053 | 16.7984
10 | 0.9237 | 0.06622 | -0.0075 | 13.949
10.5 | 0.9103 | 0.07544 | -0.0148 | 12.0665
11 | 0.8863 | 0.09505 | -0.0298 | 9.3246
11.5 | 0.8662 | 0.11062 | -0.0385 | 7.8304
12 | 0.8552 | 0.12407 | -0.0453 | 6.8929
12.5 | 0.8479 | 0.13722 | -0.0518 | 6.1791
13 | 0.8408 | 0.15166 | -0.0585 | 5.544

## 63. Re 3M Mach 0.50 (1)
BIGFOIL.COM POLAR EXPORT
A6020-S
A6020-S |  |  |  | Cl Max: | 1.128 | at alpha= | 20 | deg
JavaFoil+Calcfoil stall+Eppler ext transition |  |  |  | L/D Max: | 107.101 | at alpha= | 2 | deg
Re: | 3000000 |  |  | Cd Min: | 0.00422 | at alpha= | 1 | deg
Mach: | 0.5 |  |  | Cl=0 at alpha= | -1.6769 | deg
|  |  |  | @ Cl=0.1, Cd= | 0.0066985
|  |  |  | @ Cl=0.4, Cd= | 0.0043359
|  |  |  | @ Cl=0.6, Cd= | 0.047698
alpha (deg) | Cl | Cd | Cm | Cl/Cd
-20 | -0.962 | 0.16551 | -0.018 | -5.815
-19.5 | -0.937 | 0.16297 | -0.018 | -5.751
-19 | -0.911 | 0.1587 | -0.018 | -5.737
-18.5 | -0.885 | 0.15254 | -0.018 | -5.801
-18 | -0.859 | 0.14595 | -0.018 | -5.889
-17.5 | -0.834 | 0.14235 | -0.018 | -5.86
-17 | -0.807 | 0.13626 | -0.018 | -5.924
-16.5 | -0.782 | 0.13306 | -0.018 | -5.874
-16 | -0.756 | 0.12926 | -0.018 | -5.848
-15.5 | -0.729 | 0.12398 | -0.017 | -5.882
-15 | -0.703 | 0.10964 | -0.017 | -6.415
-14.5 | -0.678 | 0.09982 | -0.017 | -6.788
-14 | -0.652 | 0.0926 | -0.018 | -7.039
-13.5 | -0.625 | 0.10638 | -0.017 | -5.875
-13 | -0.599 | 0.09207 | -0.017 | -6.503
-12.5 | -0.573 | 0.08399 | -0.017 | -6.819
-12 | -0.547 | 0.07666 | -0.017 | -7.134
-11.5 | -0.521 | 0.07102 | -0.018 | -7.333
-11 | -0.494 | 0.07636 | -0.017 | -6.464
-10.5 | -0.468 | 0.06861 | -0.017 | -6.814
-10 | -0.441 | 0.06218 | -0.017 | -7.099
-9.5 | -0.415 | 0.05749 | -0.018 | -7.226
-9 | -0.388 | 0.05798 | -0.016 | -6.696
-8.5 | -0.362 | 0.05537 | -0.016 | -6.534
-8 | -0.335 | 0.05063 | -0.017 | -6.626
-7.5 | -0.309 | 0.04687 | -0.017 | -6.598
-7 | -0.283 | 0.04572 | -0.017 | -6.18
-6.5 | -0.256 | 0.04322 | -0.016 | -5.923
-6 | -0.229 | 0.04079 | -0.016 | -5.626
-5.5 | -0.203 | 0.039 | -0.016 | -5.202
-5 | -0.176 | 0.03677 | -0.016 | -4.797
-4.5 | -0.15 | 0.03548 | -0.016 | -4.223
-4 | -0.123 | 0.03408 | -0.015 | -3.617
-3.5 | -0.157 | 0.03261 | -0.015 | -4.823
-3 | -0.131 | 0.03114 | -0.017 | -4.208
-2.5 | -0.084 | 0.03007 | -0.015 | -2.798
-2 | -0.042 | 0.007 | -0.039 | -6.023
-1.5 | 0.023 | 0.00683 | -0.04 | 3.354
-1 | 0.089 | 0.00671 | -0.04 | 13.281
-0.5 | 0.156 | 0.00664 | -0.04 | 23.435
0 | 0.222 | 0.0045 | -0.04 | 49.393
0.5 | 0.289 | 0.00425 | -0.041 | 67.959
1 | 0.355 | 0.00422 | -0.041 | 84.116
1.5 | 0.421 | 0.00439 | -0.041 | 95.895
2 | 0.486 | 0.00454 | -0.041 | 107.101
2.5 | 0.549 | 0.00707 | -0.042 | 77.711
3 | 0.611 | 0.00741 | -0.042 | 82.453
3.5 | 0.668 | 0.00777 | -0.042 | 86.061
4 | 0.577 | 0.03125 | -0.016 | 18.453
4.5 | 0.607 | 0.03321 | -0.016 | 18.267
5 | 0.594 | 0.03574 | -0.019 | 16.623
5.5 | 0.379 | 0.03769 | -0.018 | 10.054
6 | 0.406 | 0.03912 | -0.019 | 10.369
6.5 | 0.432 | 0.04203 | -0.019 | 10.271
7 | 0.458 | 0.04415 | -0.019 | 10.369
7.5 | 0.484 | 0.0473 | -0.02 | 10.232
8 | 0.51 | 0.05083 | -0.021 | 10.043
8.5 | 0.536 | 0.05353 | -0.021 | 10.018
9 | 0.562 | 0.05788 | -0.021 | 9.713
9.5 | 0.722 | 0.01501 | -0.045 | 48.109
10 | 0.616 | 0.06325 | -0.023 | 9.732
10.5 | 0.64 | 0.07077 | -0.022 | 9.045
11 | 0.666 | 0.08528 | -0.022 | 7.807
11.5 | 0.693 | 0.07526 | -0.023 | 9.203
12 | 0.718 | 0.08343 | -0.023 | 8.603
12.5 | 0.743 | 0.09892 | -0.023 | 7.512
13 | 0.77 | 0.08718 | -0.024 | 8.827
13.5 | 0.795 | 0.0959 | -0.024 | 8.29
14 | 0.82 | 0.11184 | -0.025 | 7.337
14.5 | 0.847 | 0.11635 | -0.026 | 7.278
15 | 0.872 | 0.12015 | -0.026 | 7.258
15.5 | 0.899 | 0.12605 | -0.027 | 7.128
16 | 0.924 | 0.13055 | -0.027 | 7.074
16.5 | 0.95 | 0.1335 | -0.028 | 7.116
17 | 0.975 | 0.13792 | -0.028 | 7.069
17.5 | 1.001 | 0.14292 | -0.029 | 7.005
18 | 1.026 | 0.14773 | -0.029 | 6.947
18.5 | 1.051 | 0.15269 | -0.029 | 6.883
19 | 1.077 | 0.15757 | -0.03 | 6.837
19.5 | 1.102 | 0.16223 | -0.03 | 6.792
20 | 1.128 | 0.16665 | -0.031 | 6.768

## 64. Re 3M Mach 0.50 (2)
BIGFOIL.COM POLAR EXPORT
A6020-S
A6020-S |  |  |  | Cl Max: | 1.1394 | at alpha= | 20 | deg
XFOIL ncrit=9 |  |  |  | L/D Max: | 113.893 | at alpha= | 1.5 | deg
Re: | 3000000 |  |  | Cd Min: | 0.00333 | at alpha= | 1 | deg
Mach: | 0.5 |  |  | Cl=0 at alpha= | -1.723 | deg
|  |  |  | @ Cl=0.1, Cd= | 0.0058404
|  |  |  | @ Cl=0.4, Cd= | 0.0036139
|  |  |  | @ Cl=0.6, Cd= | 0.0066367
alpha (deg) | Cl | Cd | Cm | Cl/Cd
-5 | -0.3528 | 0.03836 | -0.052 | -9.1971
-4.5 | -0.3183 | 0.02945 | -0.0538 | -10.8081
-4 | -0.2751 | 0.02064 | -0.0535 | -13.3285
-3.5 | -0.2208 | 0.01481 | -0.0515 | -14.9088
-3 | -0.1624 | 0.01005 | -0.0492 | -16.1592
-2.5 | -0.0981 | 0.00875 | -0.0479 | -11.2114
-2 | -0.0349 | 0.0073 | -0.0465 | -4.7808
-1.5 | 0.0281 | 0.00626 | -0.0452 | 4.4888
-1 | 0.0929 | 0.00586 | -0.0445 | 15.8532
-0.5 | 0.158 | 0.00568 | -0.0441 | 27.8169
0 | 0.2209 | 0.00514 | -0.0438 | 42.9767
0.5 | 0.2803 | 0.00426 | -0.0431 | 65.7981
1 | 0.3435 | 0.00333 | -0.0426 | 103.1532
1.5 | 0.4271 | 0.00375 | -0.0468 | 113.8933
2 | 0.4891 | 0.00482 | -0.0466 | 101.473
2.5 | 0.5406 | 0.00626 | -0.044 | 86.3578
3 | 0.6021 | 0.00665 | -0.0424 | 90.5414
3.5 | 0.6632 | 0.00726 | -0.0405 | 91.3499
4 | 0.7215 | 0.00839 | -0.0377 | 85.9952
4.5 | 0.7774 | 0.00996 | -0.0344 | 78.0522
5 | 0.8322 | 0.01206 | -0.0308 | 69.005
5.5 | 0.8846 | 0.01604 | -0.026 | 55.1496
6 | 0.9212 | 0.02297 | -0.0202 | 40.1045
6.5 | 0.9423 | 0.03017 | -0.0148 | 31.233
7 | 0.9367 | 0.03862 | -0.0098 | 24.2543
7.5 | 0.9129 | 0.04578 | -0.0047 | 19.941
8 | 0.8786 | 0.05413 | -0.0062 | 16.2313
8.5 | 0.8546 | 0.06636 | -0.0157 | 12.8782
9 | 0.8422 | 0.08182 | -0.0277 | 10.2933
9.5 | 0.8338 | 0.09429 | -0.035 | 8.8429
10 | 0.8289 | 0.10619 | -0.0413 | 7.8058
10.5 | 0.8274 | 0.11768 | -0.0472 | 7.0309
11 | 0.8302 | 0.12903 | -0.0529 | 6.4342
11.5 | 0.8358 | 0.14021 | -0.0584 | 5.9611
12 | 0.8451 | 0.15075 | -0.0638 | 5.606
12.5 | 0.8569 | 0.161 | -0.069 | 5.3224
13 | 0.8705 | 0.17105 | -0.0742 | 5.0892
13.5 | 0.8846 | 0.18156 | -0.0795 | 4.8722
14 | 0.8962 | 0.19347 | -0.0853 | 4.6322
14.5 | 0.9142 | 0.20319 | -0.0904 | 4.4992
15 | 0.9331 | 0.21289 | -0.0955 | 4.383
15.5 | 0.9543 | 0.22264 | -0.1006 | 4.2863
16 | 0.9744 | 0.23214 | -0.1058 | 4.1975
16.5 | 0.9948 | 0.24148 | -0.1109 | 4.1196
17 | 1.0154 | 0.25072 | -0.1161 | 4.0499
17.5 | 1.0361 | 0.25989 | -0.1214 | 3.9867
18 | 1.057 | 0.26896 | -0.1267 | 3.93
18.5 | 1.0776 | 0.27786 | -0.1319 | 3.8782
19 | 1.0972 | 0.28751 | -0.1373 | 3.8162
19.5 | 1.1182 | 0.2968 | -0.1428 | 3.7675
20 | 1.1394 | 0.30612 | -0.1483 | 3.7221

## 65. Re 4M Mach 0.00 (1)
BIGFOIL.COM POLAR EXPORT
A6020-S
A6020-S |  |  |  | Cl Max: | 0.815 | at alpha= | 6.5 | deg
JavaFoil+Calcfoil stall+Eppler ext transition |  |  |  | L/D Max: | 98.591 | at alpha= | 2 | deg
Re: | 4000000 |  |  | Cd Min: | 0.00414 | at alpha= | 1 | deg
Mach: | 0 |  |  | Cl=0 at alpha= | -1.6754 | deg
|  |  |  | @ Cl=0.1, Cd= | 0.0062862
|  |  |  | @ Cl=0.4, Cd= | 0.07485
|  |  |  | @ Cl=0.6, Cd= | 0.07485
alpha (deg) | Cl | Cd | Cm | Cl/Cd
-11.5 | -0.172 | 0.07468 | -0.014 | -2.297
-11 | -0.186 | 0.07064 | -0.014 | -2.631
-10.5 | -0.201 | 0.06665 | -0.014 | -3.016
-10 | -0.217 | 0.06317 | -0.014 | -3.431
-9.5 | -0.233 | 0.05961 | -0.014 | -3.905
-9 | -0.249 | 0.05615 | -0.014 | -4.427
-8.5 | -0.263 | 0.0531 | -0.014 | -4.961
-8 | -0.276 | 0.05062 | -0.013 | -5.462
-7.5 | -0.287 | 0.04763 | -0.013 | -6.02
-7 | -0.293 | 0.04539 | -0.013 | -6.455
-6.5 | -0.294 | 0.04261 | -0.013 | -6.9
-6 | -0.289 | 0.04015 | -0.013 | -7.189
-5.5 | -0.276 | 0.03804 | -0.013 | -7.263
-5 | -0.257 | 0.03623 | -0.013 | -7.084
-4.5 | -0.23 | 0.03449 | -0.012 | -6.674
-4 | -0.199 | 0.03242 | -0.016 | -6.124
-3.5 | -0.16 | 0.0314 | -0.014 | -5.106
-3 | -0.148 | 0.00671 | -0.034 | -22.055
-2.5 | -0.093 | 0.00664 | -0.034 | -14.012
-2 | -0.037 | 0.00651 | -0.034 | -5.674
-1.5 | 0.02 | 0.00638 | -0.034 | 3.13
-1 | 0.077 | 0.00631 | -0.034 | 12.245
-0.5 | 0.135 | 0.00625 | -0.035 | 21.577
0 | 0.193 | 0.00445 | -0.035 | 43.255
0.5 | 0.25 | 0.00428 | -0.035 | 58.392
1 | 0.307 | 0.00414 | -0.035 | 74.23
1.5 | 0.365 | 0.00417 | -0.036 | 87.495
2 | 0.421 | 0.00427 | -0.036 | 98.591
2.5 | 0.477 | 0.00631 | -0.036 | 75.602
3 | 0.533 | 0.00647 | -0.036 | 82.247
3.5 | 0.586 | 0.00674 | -0.037 | 87.023
4 | 0.639 | 0.00697 | -0.037 | 91.633
4.5 | 0.688 | 0.00727 | -0.037 | 94.663
5 | 0.731 | 0.00757 | -0.037 | 96.575
5.5 | 0.767 | 0.00788 | -0.038 | 97.348
6 | 0.795 | 0.00845 | -0.038 | 94.129
6.5 | 0.815 | 0.00884 | -0.038 | 92.194
7 | 0.659 | 0.04238 | -0.019 | 15.543
7.5 | 0.648 | 0.0457 | -0.017 | 14.171
8 | 0.628 | 0.04871 | -0.017 | 12.903
8.5 | 0.601 | 0.05257 | -0.017 | 11.43
9 | 0.568 | 0.05551 | -0.017 | 10.227
9.5 | 0.53 | 0.05938 | -0.017 | 8.932
10 | 0.491 | 0.06295 | -0.017 | 7.801
10.5 | 0.451 | 0.0664 | -0.018 | 6.797
11 | 0.413 | 0.07077 | -0.018 | 5.829
11.5 | 0.376 | 0.07485 | -0.018 | 5.019

## 66. Re 4M Mach 0.00 (2)
BIGFOIL.COM POLAR EXPORT
A6020-S
A6020-S |  |  |  | Cl Max: | 1.4394 | at alpha= | 13 | deg
XFOIL ncrit=9 |  |  |  | L/D Max: | 106.071 | at alpha= | 7.5 | deg
Re: | 4000000 |  |  | Cd Min: | 0.00337 | at alpha= | 1 | deg
Mach: | 0 |  |  | Cl=0 at alpha= | -1.7219 | deg
|  |  |  | @ Cl=0.1, Cd= | 0.0053674
|  |  |  | @ Cl=0.4, Cd= | 0.0040622
|  |  |  | @ Cl=0.6, Cd= | 0.0063703
alpha (deg) | Cl | Cd | Cm | Cl/Cd
-7.5 | -0.6473 | 0.01127 | -0.036 | -57.4357
-7 | -0.5949 | 0.00929 | -0.0359 | -64.0366
-6.5 | -0.5331 | 0.00798 | -0.0376 | -66.8045
-6 | -0.4674 | 0.00789 | -0.0401 | -59.2395
-5.5 | -0.4046 | 0.00733 | -0.0418 | -55.1978
-5 | -0.353 | 0.00751 | -0.0408 | -47.004
-4.5 | -0.2996 | 0.00772 | -0.0404 | -38.8083
-4 | -0.2451 | 0.00805 | -0.0402 | -30.4472
-3.5 | -0.1927 | 0.00724 | -0.0397 | -26.616
-3 | -0.1385 | 0.00695 | -0.0394 | -19.9281
-2.5 | -0.0852 | 0.00619 | -0.0389 | -13.7641
-1.5 | 0.0243 | 0.00552 | -0.0383 | 4.4022
-1 | 0.0797 | 0.00543 | -0.0382 | 14.6777
-0.5 | 0.1348 | 0.00526 | -0.038 | 25.6274
0 | 0.1887 | 0.00482 | -0.0379 | 39.1494
0.5 | 0.2418 | 0.0043 | -0.0377 | 56.2326
1 | 0.2902 | 0.00337 | -0.0365 | 86.1128
1.5 | 0.3554 | 0.00349 | -0.0388 | 101.8338
2 | 0.4162 | 0.00427 | -0.0405 | 97.4707
2.5 | 0.4662 | 0.00535 | -0.0399 | 87.1402
3 | 0.5164 | 0.00593 | -0.0388 | 87.0826
3.5 | 0.5687 | 0.00616 | -0.0381 | 92.3214
4 | 0.6208 | 0.00651 | -0.0374 | 95.361
4.5 | 0.6727 | 0.00696 | -0.0366 | 96.6523
5 | 0.7239 | 0.00757 | -0.0357 | 95.6275
5.5 | 0.7744 | 0.00828 | -0.0349 | 93.5266
6 | 0.823 | 0.00931 | -0.0338 | 88.3996
6.5 | 0.8785 | 0.00905 | -0.034 | 97.0718
7 | 0.9329 | 0.00901 | -0.0341 | 103.5405
7.5 | 0.9854 | 0.00929 | -0.0338 | 106.071
8 | 1.0355 | 0.00995 | -0.0331 | 104.0704
8.5 | 1.0838 | 0.01093 | -0.0321 | 99.1583
9 | 1.1291 | 0.01237 | -0.0306 | 91.2773
9.5 | 1.172 | 0.01414 | -0.0289 | 82.8854
10 | 1.2212 | 0.01467 | -0.0284 | 83.2447
10.5 | 1.2687 | 0.01542 | -0.0276 | 82.2763
11 | 1.3173 | 0.01589 | -0.0271 | 82.9012
11.5 | 1.3615 | 0.01696 | -0.0259 | 80.2771
12 | 1.3979 | 0.01909 | -0.0238 | 73.2268
12.5 | 1.4252 | 0.02228 | -0.0206 | 63.9677
13 | 1.4394 | 0.02665 | -0.0163 | 54.0113
13.5 | 1.4213 | 0.03291 | -0.0088 | 43.1875
14 | 1.1661 | 0.0681 | -0.0081 | 17.1233
14.5 | 1.2025 | 0.0682 | -0.0086 | 17.632
15 | 1.1359 | 0.09073 | -0.0247 | 12.5196
15.5 | 1.1519 | 0.097 | -0.0293 | 11.8753

## 67. Re 4M Mach 0.10 (1)
BIGFOIL.COM POLAR EXPORT
A6020-S
A6020-S |  |  |  | Cl Max: | 0.814 | at alpha= | 6.5 | deg
JavaFoil+Calcfoil stall+Eppler ext transition |  |  |  | L/D Max: | 98.771 | at alpha= | 2 | deg
Re: | 4000000 |  |  | Cd Min: | 0.00416 | at alpha= | 1 | deg
Mach: | 0.1 |  |  | Cl=0 at alpha= | -1.6754 | deg
|  |  |  | @ Cl=0.1, Cd= | 0.0062934
|  |  |  | @ Cl=0.4, Cd= | 0.07509
|  |  |  | @ Cl=0.6, Cd= | 0.07509
alpha (deg) | Cl | Cd | Cm | Cl/Cd
-11.5 | -0.141 | 0.07478 | -0.014 | -1.882
-11 | -0.156 | 0.07105 | -0.014 | -2.197
-10.5 | -0.173 | 0.06727 | -0.014 | -2.566
-10 | -0.19 | 0.06326 | -0.014 | -3.005
-9.5 | -0.208 | 0.05962 | -0.014 | -3.492
-9 | -0.226 | 0.05636 | -0.014 | -4.018
-8.5 | -0.244 | 0.05336 | -0.014 | -4.575
-8 | -0.26 | 0.05077 | -0.013 | -5.125
-7.5 | -0.274 | 0.04785 | -0.014 | -5.719
-7 | -0.283 | 0.04543 | -0.013 | -6.228
-6.5 | -0.287 | 0.04275 | -0.014 | -6.712
-6 | -0.284 | 0.04022 | -0.014 | -7.064
-5.5 | -0.274 | 0.03817 | -0.013 | -7.172
-5 | -0.256 | 0.03629 | -0.013 | -7.044
-4.5 | -0.23 | 0.03456 | -0.013 | -6.658
-4 | -0.199 | 0.03253 | -0.016 | -6.112
-3.5 | -0.161 | 0.03148 | -0.014 | -5.107
-3 | -0.149 | 0.00672 | -0.034 | -22.132
-2.5 | -0.094 | 0.00666 | -0.034 | -14.045
-2 | -0.037 | 0.00651 | -0.034 | -5.698
-1.5 | 0.02 | 0.00643 | -0.034 | 3.119
-1 | 0.078 | 0.00632 | -0.035 | 12.305
-0.5 | 0.136 | 0.00625 | -0.035 | 21.683
0 | 0.194 | 0.00461 | -0.035 | 41.981
0.5 | 0.251 | 0.00428 | -0.035 | 58.675
1 | 0.309 | 0.00416 | -0.036 | 74.336
1.5 | 0.366 | 0.00417 | -0.036 | 87.843
2 | 0.423 | 0.00429 | -0.036 | 98.771
2.5 | 0.48 | 0.00633 | -0.036 | 75.77
3 | 0.535 | 0.00651 | -0.037 | 82.239
3.5 | 0.589 | 0.00676 | -0.037 | 87.168
4 | 0.642 | 0.00699 | -0.037 | 91.783
4.5 | 0.691 | 0.00729 | -0.037 | 94.747
5 | 0.734 | 0.0076 | -0.038 | 96.46
5.5 | 0.618 | 0.03538 | -0.017 | 17.457
6 | 0.796 | 0.00852 | -0.038 | 93.421
6.5 | 0.814 | 0.00884 | -0.038 | 92.09
7 | 0.655 | 0.04265 | -0.018 | 15.349
7.5 | 0.641 | 0.04572 | -0.017 | 14.016
8 | 0.617 | 0.04911 | -0.017 | 12.568
8.5 | 0.585 | 0.05282 | -0.017 | 11.075
9 | 0.547 | 0.05558 | -0.017 | 9.838
9.5 | 0.504 | 0.05949 | -0.017 | 8.478
10 | 0.46 | 0.06323 | -0.018 | 7.281
10.5 | 0.417 | 0.06668 | -0.018 | 6.246
11 | 0.374 | 0.07117 | -0.018 | 5.257
11.5 | 0.334 | 0.07509 | -0.019 | 4.453

## 68. Re 4M Mach 0.10 (2)
BIGFOIL.COM POLAR EXPORT
A6020-S
A6020-S |  |  |  | Cl Max: | 1.3798 | at alpha= | 12 | deg
XFOIL ncrit=9 |  |  |  | L/D Max: | 105.623 | at alpha= | 7.5 | deg
Re: | 4000000 |  |  | Cd Min: | 0.00338 | at alpha= | 1 | deg
Mach: | 0.1 |  |  | Cl=0 at alpha= | -1.7203 | deg
|  |  |  | @ Cl=0.1, Cd= | 0.005379
|  |  |  | @ Cl=0.4, Cd= | 0.004046
|  |  |  | @ Cl=0.6, Cd= | 0.0063684
alpha (deg) | Cl | Cd | Cm | Cl/Cd
-11 | -0.5697 | 0.12823 | 0.0156 | -4.4428
-10.5 | -0.5655 | 0.11932 | 0.0125 | -4.7394
-9.5 | -0.5498 | 0.10464 | 0.0063 | -5.2542
-9 | -0.5368 | 0.09915 | 0.0036 | -5.414
-8.5 | -0.5319 | 0.09113 | -0.0004 | -5.8367
-7 | -0.5986 | 0.0101 | -0.0368 | -59.2673
-6.5 | -0.5369 | 0.00834 | -0.0384 | -64.3765
-6 | -0.4708 | 0.00785 | -0.0407 | -59.9745
-5.5 | -0.4079 | 0.00741 | -0.0423 | -55.0472
-5 | -0.3556 | 0.0076 | -0.0413 | -46.7895
-4.5 | -0.3017 | 0.00775 | -0.0407 | -38.929
-3.5 | -0.194 | 0.00728 | -0.04 | -26.6484
-3 | -0.1394 | 0.00701 | -0.0397 | -19.8859
-2.5 | -0.0857 | 0.00623 | -0.0391 | -13.756
-2 | -0.0311 | 0.00576 | -0.0387 | -5.3993
-1.5 | 0.0245 | 0.00553 | -0.0385 | 4.4304
-1 | 0.0801 | 0.00544 | -0.0384 | 14.7243
-0.5 | 0.1356 | 0.00527 | -0.0382 | 25.7306
0 | 0.1898 | 0.00483 | -0.0381 | 39.2961
0.5 | 0.2432 | 0.0043 | -0.0379 | 56.5581
1 | 0.2918 | 0.00338 | -0.0367 | 86.3314
1.5 | 0.3573 | 0.0035 | -0.039 | 102.0857
2 | 0.4183 | 0.00428 | -0.0407 | 97.7336
2.5 | 0.4686 | 0.00539 | -0.04 | 86.9388
3.5 | 0.5719 | 0.00617 | -0.0383 | 92.6904
4 | 0.6243 | 0.00654 | -0.0375 | 95.4587
4.5 | 0.6765 | 0.007 | -0.0366 | 96.6429
5 | 0.7279 | 0.00763 | -0.0357 | 95.3997
5.5 | 0.7785 | 0.00841 | -0.0347 | 92.5684
6 | 0.8283 | 0.00928 | -0.0338 | 89.2565
6.5 | 0.8844 | 0.00903 | -0.034 | 97.9402
7 | 0.9393 | 0.009 | -0.034 | 104.3667
7.5 | 0.9918 | 0.00939 | -0.0335 | 105.623
8 | 1.0418 | 0.01018 | -0.0326 | 102.3379
8.5 | 1.0897 | 0.01133 | -0.0313 | 96.1783
9 | 1.1311 | 0.01358 | -0.029 | 83.2916
9.5 | 1.1798 | 0.01443 | -0.0281 | 81.7602
10 | 1.2294 | 0.01502 | -0.0274 | 81.8509
10.5 | 1.2765 | 0.01597 | -0.0263 | 79.9311
11 | 1.3225 | 0.01699 | -0.0251 | 77.8399
11.5 | 1.3582 | 0.01952 | -0.0226 | 69.5799
12 | 1.3798 | 0.02393 | -0.0188 | 57.6598
13 | 1.017 | 0.08615 | -0.0216 | 11.805
13.5 | 1.086 | 0.07789 | -0.015 | 13.9427

## 69. Re 4M Mach 0.25 (1)
BIGFOIL.COM POLAR EXPORT
A6020-S
A6020-S |  |  |  | Cl Max: | 0.795 | at alpha= | 6 | deg
JavaFoil+Calcfoil stall+Eppler ext transition |  |  |  | L/D Max: | 100.682 | at alpha= | 2 | deg
Re: | 4000000 |  |  | Cd Min: | 0.00421 | at alpha= | 1.5 | deg
Mach: | 0.25 |  |  | Cl=0 at alpha= | -1.678 | deg
|  |  |  | @ Cl=0.1, Cd= | 0.07099
|  |  |  | @ Cl=0.4, Cd= | 0.07099
|  |  |  | @ Cl=0.6, Cd= | 0.07099
alpha (deg) | Cl | Cd | Cm | Cl/Cd
-10.5 | -0.049 | 0.06698 | -0.014 | -0.736
-10 | -0.047 | 0.06331 | -0.014 | -0.735
-9.5 | -0.044 | 0.06012 | -0.014 | -0.728
-9 | -0.041 | 0.05697 | -0.014 | -0.719
-8.5 | -0.038 | 0.05354 | -0.014 | -0.713
-8 | -0.097 | 0.05118 | -0.014 | -1.894
-7.5 | -0.151 | 0.04827 | -0.014 | -3.124
-7 | -0.192 | 0.04591 | -0.014 | -4.187
-6.5 | -0.224 | 0.04355 | -0.014 | -5.139
-6 | -0.244 | 0.04086 | -0.014 | -5.968
-5.5 | -0.251 | 0.0385 | -0.014 | -6.526
-5 | -0.245 | 0.03646 | -0.014 | -6.731
-4.5 | -0.227 | 0.03468 | -0.013 | -6.558
-4 | -0.199 | 0.03311 | -0.013 | -6.021
-3.5 | -0.204 | 0.00695 | -0.034 | -29.319
-3 | -0.152 | 0.00675 | -0.035 | -22.535
-2.5 | -0.096 | 0.00671 | -0.035 | -14.271
-2 | -0.038 | 0.00654 | -0.035 | -5.821
-1.5 | 0.021 | 0.00645 | -0.035 | 3.193
-1 | 0.08 | 0.00633 | -0.036 | 12.602
-0.5 | 0.139 | 0.00628 | -0.036 | 22.181
0 | 0.199 | 0.00466 | -0.036 | 42.639
0.5 | 0.258 | 0.00431 | -0.036 | 59.977
1 | 0.318 | 0.00432 | -0.037 | 73.449
1.5 | 0.377 | 0.00421 | -0.037 | 89.525
2 | 0.435 | 0.00432 | -0.037 | 100.682
2.5 | 0.493 | 0.00642 | -0.037 | 76.796
3 | 0.549 | 0.00666 | -0.038 | 82.55
3.5 | 0.604 | 0.00688 | -0.038 | 87.894
4 | 0.657 | 0.00713 | -0.038 | 92.186
4.5 | 0.707 | 0.00745 | -0.038 | 94.861
5 | 0.747 | 0.00779 | -0.039 | 95.881
5.5 | 0.777 | 0.00835 | -0.039 | 93.087
6 | 0.795 | 0.00875 | -0.039 | 90.833
6.5 | 0.641 | 0.04102 | -0.017 | 15.638
7 | 0.621 | 0.04402 | -0.017 | 14.105
7.5 | 0.579 | 0.04669 | -0.017 | 12.402
8 | 0.519 | 0.04971 | -0.017 | 10.434
8.5 | 0.443 | 0.05338 | -0.017 | 8.295
9 | 0.355 | 0.0565 | -0.018 | 6.291
9.5 | 0.259 | 0.06034 | -0.018 | 4.288
10 | 0.14 | 0.06397 | -0.018 | 2.194
10.5 | 0.068 | 0.06806 | -0.019 | 0.994
11 | 0.07 | 0.07099 | -0.02 | 0.992

## 70. Re 4M Mach 0.25 (2)
BIGFOIL.COM POLAR EXPORT
A6020-S
A6020-S |  |  |  | Cl Max: | 1.0697 | at alpha= | 8 | deg
XFOIL ncrit=9 |  |  |  | L/D Max: | 103.927 | at alpha= | 1.5 | deg
Re: | 4000000 |  |  | Cd Min: | 0.0034 | at alpha= | 1 | deg
Mach: | 0.25 |  |  | Cl=0 at alpha= | -1.7185 | deg
|  |  |  | @ Cl=0.1, Cd= | 0.0053936
|  |  |  | @ Cl=0.4, Cd= | 0.0039721
|  |  |  | @ Cl=0.6, Cd= | 0.0063403
alpha (deg) | Cl | Cd | Cm | Cl/Cd
-20 | -0.8211 | 0.2612 | 0.0753 | -3.1436
-19.5 | -0.802 | 0.2543 | 0.0712 | -3.1538
-19 | -0.784 | 0.24734 | 0.067 | -3.1697
-18.5 | -0.7662 | 0.24053 | 0.0629 | -3.1855
-18 | -0.7485 | 0.23355 | 0.0589 | -3.2049
-17.5 | -0.7309 | 0.22651 | 0.0549 | -3.2268
-17 | -0.7137 | 0.21946 | 0.0511 | -3.2521
-16.5 | -0.6967 | 0.21224 | 0.0473 | -3.2826
-16 | -0.6801 | 0.20503 | 0.0436 | -3.3171
-15.5 | -0.6642 | 0.19785 | 0.0402 | -3.3571
-15 | -0.6491 | 0.19066 | 0.0369 | -3.4045
-14.5 | -0.6347 | 0.18336 | 0.0338 | -3.4615
-14 | -0.6213 | 0.17617 | 0.031 | -3.5267
-13.5 | -0.6092 | 0.16902 | 0.0284 | -3.6043
-13 | -0.5981 | 0.16166 | 0.026 | -3.6997
-12.5 | -0.5878 | 0.15424 | 0.0236 | -3.8109
-12 | -0.578 | 0.14679 | 0.0212 | -3.9376
-11.5 | -0.5685 | 0.13932 | 0.0188 | -4.0805
-11 | -0.5649 | 0.13033 | 0.0159 | -4.3344
-10.5 | -0.558 | 0.12215 | 0.0131 | -4.5682
-10 | -0.5517 | 0.11374 | 0.0101 | -4.8505
-9.5 | -0.5426 | 0.10677 | 0.007 | -5.082
-9 | -0.5291 | 0.1012 | 0.0043 | -5.2283
-8.5 | -0.5231 | 0.09322 | 0.0007 | -5.6115
-8 | -0.5162 | 0.08573 | -0.0032 | -6.0212
-7.5 | -0.5052 | 0.07922 | -0.0071 | -6.3772
-7 | -0.4957 | 0.07104 | -0.0152 | -6.9778
-6.5 | -0.4748 | 0.06098 | -0.0254 | -7.7862
-5.5 | -0.4229 | 0.00896 | -0.0456 | -47.1987
-5 | -0.3707 | 0.00801 | -0.0438 | -46.2797
-4.5 | -0.313 | 0.00845 | -0.0431 | -37.0414
-4 | -0.2567 | 0.00818 | -0.0423 | -31.3814
-3.5 | -0.1986 | 0.00847 | -0.042 | -23.4475
-3 | -0.1439 | 0.00734 | -0.0413 | -19.6049
-2.5 | -0.0884 | 0.00652 | -0.0406 | -13.5583
-2 | -0.0322 | 0.00587 | -0.04 | -5.4855
-1.5 | 0.025 | 0.00557 | -0.0397 | 4.4883
-0.5 | 0.1398 | 0.0053 | -0.0393 | 26.3774
0 | 0.1955 | 0.00488 | -0.0391 | 40.0615
0.5 | 0.2506 | 0.00434 | -0.0389 | 57.7419
1 | 0.3006 | 0.0034 | -0.0377 | 88.4118
1.5 | 0.3679 | 0.00354 | -0.04 | 103.9266
2 | 0.4303 | 0.00438 | -0.0416 | 98.242
2.5 | 0.4817 | 0.0056 | -0.0408 | 86.0179
3 | 0.5351 | 0.00597 | -0.0398 | 89.6315
3.5 | 0.5894 | 0.00626 | -0.0389 | 94.1534
4 | 0.6435 | 0.00667 | -0.0379 | 96.4768
4.5 | 0.6971 | 0.00725 | -0.0368 | 96.1517
5 | 0.7501 | 0.00799 | -0.0355 | 93.8798
5.5 | 0.7972 | 0.00973 | -0.0333 | 81.9322
6 | 0.8578 | 0.0092 | -0.0335 | 93.2391
6.5 | 0.917 | 0.009 | -0.0334 | 101.8889
7 | 0.9715 | 0.00962 | -0.0322 | 100.9875
7.5 | 1.0231 | 0.01074 | -0.0305 | 95.2607
8 | 1.0697 | 0.01273 | -0.0279 | 84.0299
8.5 | 1.0344 | 0.03461 | -0.0163 | 29.8873
9 | 1.0327 | 0.04405 | -0.0117 | 23.4438
9.5 | 1.0158 | 0.05261 | -0.0079 | 19.3081
10 | 0.9732 | 0.05938 | -0.0036 | 16.3894
10.5 | 0.9071 | 0.07588 | -0.0149 | 11.9544
11 | 0.8897 | 0.09375 | -0.0288 | 9.4901
11.5 | 0.8626 | 0.11132 | -0.0387 | 7.7488
12 | 0.853 | 0.12428 | -0.0453 | 6.8635
12.5 | 0.8495 | 0.13625 | -0.0511 | 6.2349
13 | 0.8521 | 0.14686 | -0.0563 | 5.8021

## 71. Re 4M Mach 0.50 (1)
BIGFOIL.COM POLAR EXPORT
A6020-S
A6020-S |  |  |  | Cl Max: | 1.128 | at alpha= | 20 | deg
JavaFoil+Calcfoil stall+Eppler ext transition |  |  |  | L/D Max: | 106.583 | at alpha= | 2 | deg
Re: | 4000000 |  |  | Cd Min: | 0.00438 | at alpha= | 1.5 | deg
Mach: | 0.5 |  |  | Cl=0 at alpha= | -1.6769 | deg
|  |  |  | @ Cl=0.1, Cd= | 0.0064519
|  |  |  | @ Cl=0.4, Cd= | 0.0044182
|  |  |  | @ Cl=0.6, Cd= | 0.04696
alpha (deg) | Cl | Cd | Cm | Cl/Cd
-20 | -0.963 | 0.16138 | -0.018 | -5.965
-19.5 | -0.937 | 0.15582 | -0.018 | -6.017
-19 | -0.911 | 0.15158 | -0.018 | -6.011
-18.5 | -0.885 | 0.13943 | -0.018 | -6.35
-18 | -0.86 | 0.1293 | -0.018 | -6.651
-17.5 | -0.835 | 0.1208 | -0.018 | -6.912
-17 | -0.808 | 0.12796 | -0.018 | -6.313
-16.5 | -0.783 | 0.11698 | -0.018 | -6.689
-16 | -0.757 | 0.1091 | -0.018 | -6.94
-15.5 | -0.729 | 0.11917 | -0.017 | -6.121
-15 | -0.704 | 0.10626 | -0.018 | -6.623
-14.5 | -0.678 | 0.09723 | -0.018 | -6.977
-14 | -0.653 | 0.09054 | -0.018 | -7.209
-13.5 | -0.625 | 0.10196 | -0.017 | -6.132
-13 | -0.599 | 0.08929 | -0.017 | -6.71
-12.5 | -0.573 | 0.08145 | -0.018 | -7.039
-12 | -0.548 | 0.07458 | -0.018 | -7.348
-11.5 | -0.523 | 0.06847 | -0.019 | -7.642
-11 | -0.494 | 0.07456 | -0.017 | -6.623
-10.5 | -0.468 | 0.06667 | -0.017 | -7.015
-10 | -0.442 | 0.06084 | -0.018 | -7.265
-9.5 | -0.417 | 0.05588 | -0.019 | -7.455
-9 | -0.389 | 0.05652 | -0.017 | -6.875
-8.5 | -0.362 | 0.05304 | -0.017 | -6.825
-8 | -0.336 | 0.04977 | -0.017 | -6.743
-7.5 | -0.31 | 0.04607 | -0.018 | -6.72
-7 | -0.283 | 0.04525 | -0.017 | -6.247
-6.5 | -0.256 | 0.04249 | -0.017 | -6.028
-6 | -0.23 | 0.04015 | -0.017 | -5.719
-5.5 | -0.203 | 0.03856 | -0.017 | -5.266
-5 | -0.177 | 0.03618 | -0.017 | -4.881
-4.5 | -0.15 | 0.03499 | -0.016 | -4.285
-4 | -0.123 | 0.03363 | -0.016 | -3.669
-3.5 | -0.157 | 0.03219 | -0.016 | -4.888
-3 | -0.131 | 0.03081 | -0.018 | -4.256
-2.5 | -0.084 | 0.02982 | -0.015 | -2.823
-2 | -0.042 | 0.00671 | -0.039 | -6.286
-1.5 | 0.023 | 0.00656 | -0.04 | 3.493
-1 | 0.089 | 0.00647 | -0.04 | 13.761
-0.5 | 0.156 | 0.00636 | -0.04 | 24.456
0 | 0.222 | 0.00533 | -0.04 | 41.737
0.5 | 0.289 | 0.00446 | -0.041 | 64.766
1 | 0.355 | 0.0045 | -0.041 | 78.916
1.5 | 0.421 | 0.00438 | -0.041 | 96.121
2 | 0.486 | 0.00456 | -0.041 | 106.583
2.5 | 0.549 | 0.00681 | -0.042 | 80.712
3 | 0.611 | 0.00714 | -0.042 | 85.59
3.5 | 0.668 | 0.0074 | -0.042 | 90.287
4 | 0.719 | 0.00777 | -0.043 | 92.56
4.5 | 0.607 | 0.03284 | -0.016 | 18.477
5 | 0.595 | 0.0351 | -0.02 | 16.951
5.5 | 0.379 | 0.03695 | -0.019 | 10.268
6 | 0.505 | 0.00969 | -0.044 | 52.12
6.5 | 0.433 | 0.041 | -0.021 | 10.559
7 | 0.57 | 0.01068 | -0.044 | 53.383
7.5 | 0.486 | 0.04599 | -0.022 | 10.558
8 | 0.512 | 0.04956 | -0.022 | 10.324
8.5 | 0.537 | 0.0523 | -0.022 | 10.276
9 | 0.563 | 0.0566 | -0.022 | 9.947
9.5 | 0.726 | 0.01413 | -0.046 | 51.398
10 | 0.727 | 0.0186 | -0.044 | 39.091
10.5 | 0.641 | 0.06884 | -0.022 | 9.305
11 | 0.666 | 0.07537 | -0.022 | 8.838
11.5 | 0.705 | 0.06806 | -0.03 | 10.352
12 | 0.718 | 0.08138 | -0.024 | 8.829
12.5 | 0.744 | 0.09523 | -0.023 | 7.808
13 | 0.782 | 0.0802 | -0.03 | 9.747
13.5 | 0.798 | 0.09306 | -0.026 | 8.571
14 | 0.821 | 0.10804 | -0.025 | 7.599
14.5 | 0.848 | 0.10069 | -0.027 | 8.427
15 | 0.873 | 0.11276 | -0.026 | 7.74
15.5 | 0.9 | 0.10933 | -0.027 | 8.23
16 | 0.924 | 0.12093 | -0.027 | 7.643
16.5 | 0.951 | 0.11573 | -0.028 | 8.218
17 | 0.975 | 0.12644 | -0.028 | 7.715
17.5 | 1.002 | 0.13748 | -0.029 | 7.286
18 | 1.027 | 0.14408 | -0.029 | 7.125
18.5 | 1.051 | 0.14659 | -0.03 | 7.171
19 | 1.078 | 0.15209 | -0.03 | 7.085
19.5 | 1.102 | 0.15675 | -0.031 | 7.031
20 | 1.128 | 0.16294 | -0.031 | 6.925

## 72. Re 4M Mach 0.50 (2)
BIGFOIL.COM POLAR EXPORT
A6020-S
A6020-S |  |  |  | Cl Max: | 1.1391 | at alpha= | 20 | deg
XFOIL ncrit=9 |  |  |  | L/D Max: | 111.973 | at alpha= | 1.5 | deg
Re: | 4000000 |  |  | Cd Min: | 0.00352 | at alpha= | 1 | deg
Mach: | 0.5 |  |  | Cl=0 at alpha= | -1.715 | deg
|  |  |  | @ Cl=0.1, Cd= | 0.0055164
|  |  |  | @ Cl=0.4, Cd= | 0.0036654
|  |  |  | @ Cl=0.6, Cd= | 0.0062058
alpha (deg) | Cl | Cd | Cm | Cl/Cd
-8.5 | -0.5008 | 0.09955 | 0.0022 | -5.0306
-8 | -0.4902 | 0.09208 | -0.0011 | -5.3236
-7.5 | -0.4796 | 0.08459 | -0.0047 | -5.6697
-7 | -0.4659 | 0.07781 | -0.0084 | -5.9877
-6.5 | -0.4674 | 0.07008 | -0.0125 | -6.6695
-5.5 | -0.3836 | 0.04735 | -0.0471 | -8.1014
-5 | -0.3594 | 0.03824 | -0.0513 | -9.3985
-4.5 | -0.3227 | 0.02852 | -0.0538 | -11.3149
-4 | -0.278 | 0.01936 | -0.0531 | -14.3595
-3.5 | -0.2234 | 0.01374 | -0.0512 | -16.2591
-3 | -0.1636 | 0.00957 | -0.049 | -17.0951
-2.5 | -0.0997 | 0.008 | -0.0476 | -12.4625
-1.5 | 0.0273 | 0.00584 | -0.0451 | 4.6747
-1 | 0.0926 | 0.00553 | -0.0445 | 16.745
-0.5 | 0.1578 | 0.00541 | -0.0441 | 29.1682
0 | 0.2217 | 0.00509 | -0.0438 | 43.556
0.5 | 0.2835 | 0.00451 | -0.0434 | 62.8603
1 | 0.3399 | 0.00352 | -0.042 | 96.5625
1.5 | 0.4143 | 0.0037 | -0.0441 | 111.973
2 | 0.4834 | 0.00487 | -0.0456 | 99.2608
2.5 | 0.5431 | 0.00593 | -0.0445 | 91.5852
3 | 0.605 | 0.00623 | -0.043 | 97.1108
3.5 | 0.6666 | 0.00675 | -0.0411 | 98.7556
4 | 0.726 | 0.00772 | -0.0385 | 94.0415
4.5 | 0.784 | 0.00898 | -0.0354 | 87.3051
5 | 0.8406 | 0.01067 | -0.0319 | 78.7816
5.5 | 0.8919 | 0.01436 | -0.027 | 62.11
6 | 0.9266 | 0.02156 | -0.0209 | 42.9777
6.5 | 0.9456 | 0.02962 | -0.0149 | 31.9244
7 | 0.9449 | 0.03803 | -0.0097 | 24.8462
7.5 | 0.9217 | 0.04556 | -0.0047 | 20.2305
8 | 0.886 | 0.05337 | -0.0048 | 16.6011
8.5 | 0.859 | 0.06539 | -0.0141 | 13.1366
9 | 0.8461 | 0.08087 | -0.0266 | 10.4625
9.5 | 0.8364 | 0.09362 | -0.0342 | 8.934
10 | 0.8299 | 0.10573 | -0.0407 | 7.8492
10.5 | 0.8281 | 0.11728 | -0.0466 | 7.0609
11 | 0.8323 | 0.12797 | -0.0521 | 6.5039
11.5 | 0.8389 | 0.1386 | -0.0575 | 6.0527
12 | 0.8486 | 0.1488 | -0.0628 | 5.703
12.5 | 0.8572 | 0.16005 | -0.0686 | 5.3558
13 | 0.8702 | 0.1706 | -0.0739 | 5.1008
13.5 | 0.8841 | 0.18127 | -0.0793 | 4.8773
14 | 0.8994 | 0.19188 | -0.0847 | 4.6873
15 | 0.9356 | 0.2118 | -0.095 | 4.4174
15.5 | 0.9547 | 0.221 | -0.1002 | 4.3199
16 | 0.9741 | 0.23044 | -0.1053 | 4.2271
16.5 | 0.9925 | 0.24095 | -0.1109 | 4.1191
17 | 1.0131 | 0.25043 | -0.1161 | 4.0454
17.5 | 1.0338 | 0.25993 | -0.1214 | 3.9772
18 | 1.0549 | 0.2694 | -0.1267 | 3.9157
18.5 | 1.0758 | 0.27862 | -0.132 | 3.8612
19 | 1.0968 | 0.28786 | -0.1374 | 3.8102
19.5 | 1.1179 | 0.29715 | -0.1428 | 3.7621
20 | 1.1391 | 0.30646 | -0.1483 | 3.717

## 73. Re 5M Mach 0.00 (1)
BIGFOIL.COM POLAR EXPORT
A6020-S
A6020-S |  |  |  | Cl Max: | 0.818 | at alpha= | 7 | deg
JavaFoil+Calcfoil stall+Eppler ext transition |  |  |  | L/D Max: | 100.708 | at alpha= | 5.5 | deg
Re: | 5000000 |  |  | Cd Min: | 0.00439 | at alpha= | 2 | deg
Mach: | 0 |  |  | Cl=0 at alpha= | -1.6754 | deg
|  |  |  | @ Cl=0.1, Cd= | 0.0061262
|  |  |  | @ Cl=0.4, Cd= | 0.07777
|  |  |  | @ Cl=0.6, Cd= | 0.07777
alpha (deg) | Cl | Cd | Cm | Cl/Cd
-11.5 | -0.172 | 0.07359 | -0.014 | -2.332
-11 | -0.186 | 0.0694 | -0.014 | -2.679
-10.5 | -0.201 | 0.06594 | -0.014 | -3.049
-10 | -0.217 | 0.06229 | -0.014 | -3.481
-9.5 | -0.233 | 0.05891 | -0.014 | -3.952
-9 | -0.249 | 0.05582 | -0.014 | -4.455
-8.5 | -0.264 | 0.0528 | -0.014 | -4.991
-8 | -0.277 | 0.0504 | -0.014 | -5.488
-7.5 | -0.287 | 0.04775 | -0.014 | -6.008
-7 | -0.293 | 0.04504 | -0.014 | -6.508
-6.5 | -0.294 | 0.0421 | -0.014 | -6.986
-6 | -0.289 | 0.03978 | -0.014 | -7.26
-5.5 | -0.276 | 0.03764 | -0.014 | -7.344
-5 | -0.257 | 0.03587 | -0.013 | -7.158
-4.5 | -0.23 | 0.03425 | -0.013 | -6.723
-4 | -0.247 | 0.00684 | -0.033 | -36.062
-3.5 | -0.2 | 0.00665 | -0.033 | -30.018
-3 | -0.148 | 0.00659 | -0.034 | -22.465
-2.5 | -0.093 | 0.00643 | -0.034 | -14.486
-2 | -0.037 | 0.00634 | -0.034 | -5.832
-1.5 | 0.02 | 0.00626 | -0.034 | 3.188
-1 | 0.077 | 0.00615 | -0.034 | 12.566
-0.5 | 0.135 | 0.00609 | -0.035 | 22.145
0 | 0.193 | 0.00509 | -0.035 | 37.837
0.5 | 0.25 | 0.00467 | -0.035 | 53.592
1 | 0.307 | 0.00444 | -0.035 | 69.276
1.5 | 0.365 | 0.00441 | -0.036 | 82.76
2 | 0.421 | 0.00439 | -0.036 | 96.079
2.5 | 0.477 | 0.00621 | -0.036 | 76.897
3 | 0.533 | 0.00631 | -0.036 | 84.343
3.5 | 0.586 | 0.00657 | -0.037 | 89.205
4 | 0.639 | 0.00675 | -0.037 | 94.638
4.5 | 0.688 | 0.00698 | -0.037 | 98.582
5 | 0.731 | 0.00729 | -0.037 | 100.259
5.5 | 0.767 | 0.00762 | -0.038 | 100.708
6 | 0.795 | 0.00814 | -0.038 | 97.681
6.5 | 0.815 | 0.00855 | -0.038 | 95.282
7 | 0.818 | 0.0089 | -0.039 | 91.941
7.5 | 0.65 | 0.04461 | -0.019 | 14.561
8 | 0.629 | 0.0479 | -0.018 | 13.141
8.5 | 0.601 | 0.05184 | -0.017 | 11.597
9 | 0.568 | 0.05478 | -0.018 | 10.37
9.5 | 0.531 | 0.05853 | -0.018 | 9.066
10 | 0.491 | 0.06204 | -0.018 | 7.92
10.5 | 0.452 | 0.06539 | -0.019 | 6.909
11 | 0.413 | 0.06974 | -0.019 | 5.92
11.5 | 0.376 | 0.07358 | -0.019 | 5.11
12 | 0.341 | 0.07777 | -0.019 | 4.39

## 74. Re 5M Mach 0.00 (2)
BIGFOIL.COM POLAR EXPORT
A6020-S
A6020-S |  |  |  | Cl Max: | 1.4345 | at alpha= | 13 | deg
XFOIL ncrit=9 |  |  |  | L/D Max: | 112.785 | at alpha= | 7.5 | deg
Re: | 5000000 |  |  | Cd Min: | 0.00346 | at alpha= | 1.5 | deg
Mach: | 0 |  |  | Cl=0 at alpha= | -1.717 | deg
|  |  |  | @ Cl=0.1, Cd= | 0.0051952
|  |  |  | @ Cl=0.4, Cd= | 0.0043213
|  |  |  | @ Cl=0.6, Cd= | 0.0061158
alpha (deg) | Cl | Cd | Cm | Cl/Cd
-10.5 | -0.573 | 0.11783 | 0.013 | -4.8629
-9.5 | -0.5562 | 0.10366 | 0.0067 | -5.3656
-7.5 | -0.6457 | 0.01126 | -0.0364 | -57.3446
-7 | -0.587 | 0.00895 | -0.0378 | -65.5866
-6.5 | -0.5254 | 0.00754 | -0.0395 | -69.6817
-6 | -0.4605 | 0.00716 | -0.0417 | -64.3156
-5.5 | -0.4108 | 0.00685 | -0.0404 | -59.9708
-5 | -0.3574 | 0.00689 | -0.0399 | -51.8723
-4.5 | -0.3025 | 0.00725 | -0.0398 | -41.7241
-4 | -0.2472 | 0.00758 | -0.0398 | -32.6121
-3.5 | -0.194 | 0.00697 | -0.0394 | -27.8336
-3 | -0.1401 | 0.00649 | -0.0391 | -21.5871
-2.5 | -0.0862 | 0.00588 | -0.0387 | -14.6599
-2 | -0.0313 | 0.00555 | -0.0384 | -5.6396
-1.5 | 0.024 | 0.00535 | -0.0382 | 4.486
-1 | 0.0794 | 0.00524 | -0.0381 | 15.1527
-0.5 | 0.1346 | 0.00512 | -0.038 | 26.2891
0 | 0.1889 | 0.00479 | -0.0379 | 39.4363
0.5 | 0.2427 | 0.00435 | -0.0377 | 55.7931
1 | 0.2939 | 0.00377 | -0.0372 | 77.9576
1.5 | 0.3407 | 0.00346 | -0.0355 | 98.4682
2.5 | 0.4667 | 0.00529 | -0.04 | 88.2231
3 | 0.5179 | 0.00565 | -0.0391 | 91.6637
3.5 | 0.57 | 0.00592 | -0.0384 | 96.2838
4 | 0.6221 | 0.00626 | -0.0376 | 99.377
4.5 | 0.674 | 0.00668 | -0.0368 | 100.8982
5 | 0.7254 | 0.00722 | -0.036 | 100.4709
5.5 | 0.7713 | 0.00874 | -0.0343 | 88.2494
6 | 0.8268 | 0.00852 | -0.0345 | 97.0423
6.5 | 0.8819 | 0.00837 | -0.0346 | 105.3644
7 | 0.936 | 0.00839 | -0.0346 | 111.5614
7.5 | 0.988 | 0.00876 | -0.0343 | 112.7854
8 | 1.0375 | 0.00958 | -0.0334 | 108.2985
8.5 | 1.0847 | 0.01074 | -0.0321 | 100.9963
9 | 1.1319 | 0.01185 | -0.031 | 95.519
9.5 | 1.1818 | 0.0124 | -0.0305 | 95.3065
10 | 1.2309 | 0.01302 | -0.0299 | 94.5392
10.5 | 1.2788 | 0.01377 | -0.0291 | 92.8686
11 | 1.3264 | 0.01446 | -0.0284 | 91.7289
11.5 | 1.3674 | 0.01608 | -0.0267 | 85.0373
12.5 | 1.4245 | 0.02255 | -0.0205 | 63.1707
13 | 1.4345 | 0.02746 | -0.0158 | 52.2396
14 | 1.164 | 0.06827 | -0.0079 | 17.0499
14.5 | 1.1915 | 0.06997 | -0.0092 | 17.0287
15 | 1.1272 | 0.09257 | -0.0257 | 12.1767
15.5 | 1.1154 | 0.10704 | -0.0355 | 10.4204

## 75. Re 5M Mach 0.10 (1)
BIGFOIL.COM POLAR EXPORT
A6020-S
A6020-S |  |  |  | Cl Max: | 0.814 | at alpha= | 6.5 | deg
JavaFoil+Calcfoil stall+Eppler ext transition |  |  |  | L/D Max: | 100.599 | at alpha= | 5.5 | deg
Re: | 5000000 |  |  | Cd Min: | 0.00439 | at alpha= | 2 | deg
Mach: | 0.1 |  |  | Cl=0 at alpha= | -1.6754 | deg
|  |  |  | @ Cl=0.1, Cd= | 0.0061372
|  |  |  | @ Cl=0.4, Cd= | 0.07389
|  |  |  | @ Cl=0.6, Cd= | 0.07389
alpha (deg) | Cl | Cd | Cm | Cl/Cd
-11.5 | -0.141 | 0.07385 | -0.014 | -1.907
-11 | -0.156 | 0.07002 | -0.014 | -2.23
-10.5 | -0.173 | 0.06629 | -0.014 | -2.604
-10 | -0.19 | 0.0626 | -0.014 | -3.037
-9.5 | -0.208 | 0.05901 | -0.014 | -3.529
-9 | -0.227 | 0.05593 | -0.014 | -4.05
-8.5 | -0.244 | 0.05301 | -0.014 | -4.607
-8 | -0.26 | 0.05043 | -0.014 | -5.162
-7.5 | -0.274 | 0.04791 | -0.014 | -5.713
-7 | -0.283 | 0.0451 | -0.014 | -6.276
-6.5 | -0.287 | 0.04232 | -0.014 | -6.782
-6 | -0.284 | 0.03982 | -0.014 | -7.141
-5.5 | -0.274 | 0.03771 | -0.014 | -7.264
-5 | -0.256 | 0.03591 | -0.013 | -7.121
-4.5 | -0.23 | 0.03426 | -0.013 | -6.718
-4 | -0.199 | 0.03192 | -0.017 | -6.243
-3.5 | -0.2 | 0.00663 | -0.033 | -30.208
-3 | -0.149 | 0.0066 | -0.034 | -22.547
-2.5 | -0.094 | 0.00644 | -0.034 | -14.522
-2 | -0.037 | 0.00635 | -0.034 | -5.851
-1.5 | 0.02 | 0.00627 | -0.034 | 3.201
-1 | 0.078 | 0.00616 | -0.035 | 12.616
-0.5 | 0.136 | 0.0061 | -0.035 | 22.218
0 | 0.194 | 0.00509 | -0.035 | 38.018
0.5 | 0.251 | 0.00467 | -0.035 | 53.866
1 | 0.309 | 0.00444 | -0.036 | 69.586
1.5 | 0.366 | 0.00441 | -0.036 | 83.109
2 | 0.423 | 0.00439 | -0.036 | 96.445
2.5 | 0.48 | 0.00622 | -0.036 | 77.072
3 | 0.535 | 0.00633 | -0.037 | 84.519
3.5 | 0.589 | 0.00659 | -0.037 | 89.402
4 | 0.642 | 0.00677 | -0.037 | 94.75
4.5 | 0.691 | 0.00702 | -0.037 | 98.403
5 | 0.734 | 0.00732 | -0.038 | 100.156
5.5 | 0.769 | 0.00764 | -0.038 | 100.599
6 | 0.796 | 0.00821 | -0.038 | 96.981
6.5 | 0.814 | 0.00859 | -0.038 | 94.792
7 | 0.814 | 0.00893 | -0.039 | 91.118
7.5 | 0.643 | 0.04462 | -0.019 | 14.405
8 | 0.618 | 0.04835 | -0.018 | 12.775
8.5 | 0.585 | 0.052 | -0.017 | 11.256
9 | 0.547 | 0.05493 | -0.018 | 9.96
9.5 | 0.505 | 0.05872 | -0.018 | 8.595
10 | 0.461 | 0.06226 | -0.018 | 7.4
10.5 | 0.417 | 0.06566 | -0.019 | 6.35
11 | 0.374 | 0.07003 | -0.019 | 5.347
11.5 | 0.335 | 0.07389 | -0.019 | 4.529

## 76. Re 5M Mach 0.10 (2)
BIGFOIL.COM POLAR EXPORT
A6020-S
A6020-S |  |  |  | Cl Max: | 1.382 | at alpha= | 12 | deg
XFOIL ncrit=9 |  |  |  | L/D Max: | 112.045 | at alpha= | 7 | deg
Re: | 5000000 |  |  | Cd Min: | 0.00347 | at alpha= | 1.5 | deg
Mach: | 0.1 |  |  | Cl=0 at alpha= | -1.7167 | deg
|  |  |  | @ Cl=0.1, Cd= | 0.0051964
|  |  |  | @ Cl=0.4, Cd= | 0.0043109
|  |  |  | @ Cl=0.6, Cd= | 0.0061039
alpha (deg) | Cl | Cd | Cm | Cl/Cd
-20 | -0.8034 | 0.25627 | 0.0716 | -3.135
-19.5 | -0.7859 | 0.24992 | 0.0677 | -3.1446
-19 | -0.7688 | 0.24327 | 0.0638 | -3.1603
-18.5 | -0.7522 | 0.23672 | 0.0599 | -3.1776
-18 | -0.7357 | 0.23005 | 0.0562 | -3.198
-17.5 | -0.7193 | 0.22329 | 0.0525 | -3.2214
-17 | -0.7033 | 0.21649 | 0.0489 | -3.2486
-16.5 | -0.6878 | 0.20957 | 0.0456 | -3.282
-16 | -0.673 | 0.20267 | 0.0424 | -3.3207
-15.5 | -0.6594 | 0.19585 | 0.0395 | -3.3669
-15 | -0.6465 | 0.18899 | 0.0368 | -3.4208
-14.5 | -0.6346 | 0.18202 | 0.0343 | -3.4864
-14 | -0.6233 | 0.17511 | 0.032 | -3.5595
-13.5 | -0.6125 | 0.16809 | 0.0296 | -3.6439
-13 | -0.602 | 0.16073 | 0.0272 | -3.7454
-12.5 | -0.5924 | 0.1533 | 0.0248 | -3.8643
-12 | -0.583 | 0.14576 | 0.0222 | -3.9997
-11.5 | -0.5742 | 0.13823 | 0.0197 | -4.1539
-11 | -0.5729 | 0.12864 | 0.0166 | -4.4535
-9.5 | -0.5548 | 0.10405 | 0.0069 | -5.3321
-9 | -0.5415 | 0.09868 | 0.0041 | -5.4874
-8.5 | -0.5364 | 0.09078 | 0.0002 | -5.9088
-8 | -0.5306 | 0.08363 | -0.004 | -6.3446
-7.5 | -0.6447 | 0.0143 | -0.0378 | -45.0839
-7 | -0.5909 | 0.00964 | -0.0387 | -61.2967
-6.5 | -0.5291 | 0.00785 | -0.0403 | -67.4013
-6 | -0.4645 | 0.00714 | -0.0422 | -65.056
-5.5 | -0.4124 | 0.00744 | -0.0412 | -55.4301
-5 | -0.3602 | 0.0069 | -0.0403 | -52.2029
-4.5 | -0.3049 | 0.00723 | -0.0401 | -42.1715
-4 | -0.249 | 0.00755 | -0.0401 | -32.9801
-3.5 | -0.1946 | 0.00723 | -0.0399 | -26.9156
-3 | -0.1409 | 0.00654 | -0.0394 | -21.5443
-2.5 | -0.0867 | 0.00591 | -0.0389 | -14.6701
-2 | -0.0315 | 0.00556 | -0.0386 | -5.6655
-1.5 | 0.0241 | 0.00535 | -0.0384 | 4.5047
-1 | 0.0798 | 0.00524 | -0.0383 | 15.229
-0.5 | 0.1354 | 0.00512 | -0.0382 | 26.4453
0 | 0.19 | 0.0048 | -0.0381 | 39.5833
0.5 | 0.244 | 0.00435 | -0.0379 | 56.092
1 | 0.2955 | 0.00377 | -0.0374 | 78.382
1.5 | 0.3425 | 0.00347 | -0.0357 | 98.7032
2.5 | 0.469 | 0.00532 | -0.0402 | 88.1579
3 | 0.5208 | 0.00566 | -0.0393 | 92.0141
3.5 | 0.5732 | 0.00593 | -0.0385 | 96.661
4 | 0.6256 | 0.00627 | -0.0377 | 99.7767
4.5 | 0.6778 | 0.00671 | -0.0369 | 101.0134
5 | 0.7295 | 0.00727 | -0.036 | 100.3439
5.5 | 0.7762 | 0.00872 | -0.0343 | 89.0138
6 | 0.8322 | 0.0085 | -0.0345 | 97.9059
6.5 | 0.8878 | 0.00836 | -0.0346 | 106.1962
7 | 0.9423 | 0.00841 | -0.0345 | 112.0452
7.5 | 0.9943 | 0.00889 | -0.0339 | 111.8448
8 | 1.0438 | 0.00982 | -0.0328 | 106.2933
8.5 | 1.0897 | 0.01133 | -0.0311 | 96.1783
9 | 1.1394 | 0.01209 | -0.0303 | 94.2432
9.5 | 1.1899 | 0.01266 | -0.0296 | 93.9889
10 | 1.2393 | 0.01336 | -0.0288 | 92.762
10.5 | 1.2869 | 0.01428 | -0.0277 | 90.119
11 | 1.3311 | 0.01564 | -0.0263 | 85.1087
11.5 | 1.3627 | 0.01893 | -0.0231 | 71.9863
12 | 1.382 | 0.02379 | -0.0189 | 58.0916
12.5 | 1.2541 | 0.04496 | -0.003 | 27.8937
13 | 1.2012 | 0.05326 | -0.0002 | 22.5535
13.5 | 1.145 | 0.06648 | -0.0063 | 17.2232
14 | 1.0649 | 0.09202 | -0.0254 | 11.5725
14.5 | 1.0952 | 0.09361 | -0.0265 | 11.6996

## 77. Re 5M Mach 0.25 (1)
BIGFOIL.COM POLAR EXPORT
A6020-S
A6020-S |  |  |  | Cl Max: | 0.798 | at alpha= | 6.5 | deg
JavaFoil+Calcfoil stall+Eppler ext transition |  |  |  | L/D Max: | 99.659 | at alpha= | 5 | deg
Re: | 5000000 |  |  | Cd Min: | 0.00443 | at alpha= | 2 | deg
Mach: | 0.25 |  |  | Cl=0 at alpha= | -1.678 | deg
|  |  |  | @ Cl=0.1, Cd= | 0.0746
|  |  |  | @ Cl=0.4, Cd= | 0.0746
|  |  |  | @ Cl=0.6, Cd= | 0.0746
alpha (deg) | Cl | Cd | Cm | Cl/Cd
-10.5 | -0.049 | 0.06607 | -0.015 | -0.747
-10 | -0.047 | 0.06267 | -0.015 | -0.743
-9.5 | -0.044 | 0.05964 | -0.015 | -0.734
-9 | -0.041 | 0.05644 | -0.015 | -0.726
-8.5 | -0.038 | 0.05326 | -0.015 | -0.717
-8 | -0.097 | 0.0506 | -0.015 | -1.917
-7.5 | -0.151 | 0.04823 | -0.014 | -3.128
-7 | -0.192 | 0.04558 | -0.014 | -4.22
-6.5 | -0.224 | 0.04313 | -0.014 | -5.191
-6 | -0.244 | 0.04048 | -0.014 | -6.027
-5.5 | -0.251 | 0.03814 | -0.014 | -6.592
-5 | -0.246 | 0.03606 | -0.014 | -6.81
-4.5 | -0.228 | 0.03433 | -0.014 | -6.63
-4 | -0.199 | 0.03287 | -0.014 | -6.068
-3.5 | -0.204 | 0.0068 | -0.034 | -29.96
-3 | -0.152 | 0.00665 | -0.035 | -22.875
-2.5 | -0.096 | 0.00648 | -0.035 | -14.798
-2 | -0.038 | 0.00637 | -0.035 | -5.978
-1.5 | 0.021 | 0.00629 | -0.035 | 3.273
-1 | 0.08 | 0.00617 | -0.036 | 12.934
-0.5 | 0.139 | 0.00612 | -0.036 | 22.76
0 | 0.199 | 0.00511 | -0.036 | 38.931
0.5 | 0.258 | 0.00473 | -0.036 | 54.573
1 | 0.318 | 0.00447 | -0.037 | 70.975
1.5 | 0.377 | 0.00444 | -0.037 | 84.875
2 | 0.435 | 0.00443 | -0.037 | 98.269
2.5 | 0.493 | 0.00631 | -0.037 | 78.124
3 | 0.549 | 0.00643 | -0.038 | 85.499
3.5 | 0.604 | 0.0067 | -0.038 | 90.187
4 | 0.657 | 0.00691 | -0.038 | 95.178
4.5 | 0.707 | 0.00717 | -0.038 | 98.511
5 | 0.747 | 0.00749 | -0.039 | 99.659
5.5 | 0.777 | 0.00804 | -0.039 | 96.677
6 | 0.795 | 0.00845 | -0.039 | 94.076
6.5 | 0.798 | 0.00876 | -0.04 | 91.182
7 | 0.621 | 0.04337 | -0.018 | 14.33
7.5 | 0.579 | 0.04607 | -0.018 | 12.579
8 | 0.519 | 0.04922 | -0.018 | 10.544
8.5 | 0.443 | 0.05272 | -0.018 | 8.405
9 | 0.356 | 0.05561 | -0.019 | 6.397
9.5 | 0.259 | 0.05947 | -0.019 | 4.355
10 | 0.14 | 0.06329 | -0.019 | 2.219
10.5 | 0.068 | 0.06714 | -0.019 | 1.008
11 | 0.07 | 0.06978 | -0.02 | 1.01
11.5 | 0.073 | 0.0746 | -0.02 | 0.981

## 78. Re 5M Mach 0.25 (2)
BIGFOIL.COM POLAR EXPORT
A6020-S
A6020-S |  |  |  | Cl Max: | 1.1132 | at alpha= | 8.5 | deg
XFOIL ncrit=9 |  |  |  | L/D Max: | 110.251 | at alpha= | 6.5 | deg
Re: | 5000000 |  |  | Cd Min: | 0.0035 | at alpha= | 1.5 | deg
Mach: | 0.25 |  |  | Cl=0 at alpha= | -99 | deg
|  |  |  | @ Cl=0.1, Cd= | 0.00484
|  |  |  | @ Cl=0.4, Cd= | 0.004199
|  |  |  | @ Cl=0.6, Cd= | 0.0060739
alpha (deg) | Cl | Cd | Cm | Cl/Cd
0 | 0.1959 | 0.00484 | -0.0391 | 40.4752
0.5 | 0.2514 | 0.00439 | -0.039 | 57.2665
1 | 0.3045 | 0.00378 | -0.0384 | 80.5556
1.5 | 0.3526 | 0.0035 | -0.0366 | 100.7429
2.5 | 0.4828 | 0.00542 | -0.041 | 89.0775
3 | 0.5367 | 0.0057 | -0.0401 | 94.1579
3.5 | 0.5909 | 0.00601 | -0.0392 | 98.3195
4 | 0.645 | 0.00639 | -0.0382 | 100.939
4.5 | 0.6989 | 0.00691 | -0.0371 | 101.1433
5 | 0.7519 | 0.00762 | -0.0358 | 98.6745
5.5 | 0.8024 | 0.00874 | -0.0342 | 91.8078
6 | 0.8618 | 0.00847 | -0.0342 | 101.7473
6.5 | 0.9206 | 0.00835 | -0.034 | 110.2515
7 | 0.9753 | 0.00895 | -0.0328 | 108.9721
7.5 | 1.0271 | 0.01005 | -0.0311 | 102.199
8 | 1.0687 | 0.01293 | -0.0277 | 82.6527
8.5 | 1.1132 | 0.0155 | -0.025 | 71.8194
9 | 1.0634 | 0.03838 | -0.0138 | 27.7071
9.5 | 1.0484 | 0.04808 | -0.0091 | 21.8053
10 | 1.0105 | 0.0554 | -0.0033 | 18.2401
10.5 | 0.9559 | 0.0659 | -0.0065 | 14.5053
11 | 0.9355 | 0.07695 | -0.0154 | 12.1572

## 79. Re 5M Mach 0.50 (1)
BIGFOIL.COM POLAR EXPORT
A6020-S
A6020-S |  |  |  | Cl Max: | 1.129 | at alpha= | 20 | deg
JavaFoil+Calcfoil stall+Eppler ext transition |  |  |  | L/D Max: | 104.49 | at alpha= | 2 | deg
Re: | 5000000 |  |  | Cd Min: | 0.00464 | at alpha= | 1.5 | deg
Mach: | 0.5 |  |  | Cl=0 at alpha= | -1.6769 | deg
|  |  |  | @ Cl=0.1, Cd= | 0.0062502
|  |  |  | @ Cl=0.4, Cd= | 0.0046432
|  |  |  | @ Cl=0.6, Cd= | 0.011124
alpha (deg) | Cl | Cd | Cm | Cl/Cd
-20 | -0.964 | 0.14747 | -0.019 | -6.538
-19.5 | -0.939 | 0.1392 | -0.019 | -6.748
-19 | -0.911 | 0.14885 | -0.018 | -6.123
-18.5 | -0.886 | 0.1364 | -0.018 | -6.496
-18 | -0.861 | 0.12664 | -0.018 | -6.797
-17.5 | -0.836 | 0.1185 | -0.019 | -7.056
-17 | -0.808 | 0.12474 | -0.018 | -6.479
-16.5 | -0.783 | 0.11513 | -0.018 | -6.802
-16 | -0.758 | 0.10657 | -0.019 | -7.117
-15.5 | -0.73 | 0.11796 | -0.018 | -6.188
-15 | -0.704 | 0.10388 | -0.018 | -6.782
-14.5 | -0.68 | 0.09497 | -0.019 | -7.159
-14 | -0.656 | 0.08691 | -0.02 | -7.551
-13.5 | -0.626 | 0.10014 | -0.017 | -6.246
-13 | -0.599 | 0.08708 | -0.017 | -6.883
-12.5 | -0.574 | 0.07998 | -0.018 | -7.175
-12 | -0.55 | 0.0725 | -0.019 | -7.582
-11.5 | -0.528 | 0.06396 | -0.021 | -8.256
-11 | -0.494 | 0.07261 | -0.017 | -6.803
-10.5 | -0.468 | 0.06537 | -0.018 | -7.163
-10 | -0.443 | 0.05944 | -0.019 | -7.456
-9.5 | -0.421 | 0.0516 | -0.022 | -8.165
-9 | -0.389 | 0.05599 | -0.017 | -6.945
-8.5 | -0.362 | 0.05245 | -0.017 | -6.907
-8 | -0.336 | 0.04951 | -0.017 | -6.785
-7.5 | -0.31 | 0.04549 | -0.019 | -6.821
-7 | -0.283 | 0.04465 | -0.017 | -6.337
-6.5 | -0.256 | 0.04211 | -0.017 | -6.088
-6 | -0.23 | 0.03964 | -0.017 | -5.798
-5.5 | -0.203 | 0.03817 | -0.017 | -5.323
-5 | -0.177 | 0.03566 | -0.018 | -4.96
-4.5 | -0.15 | 0.03461 | -0.017 | -4.336
-4 | -0.123 | 0.03335 | -0.017 | -3.702
-3.5 | -0.157 | 0.03193 | -0.016 | -4.932
-3 | -0.131 | 0.03056 | -0.018 | -4.294
-2.5 | -0.085 | 0.02905 | -0.019 | -2.909
-2 | -0.042 | 0.00653 | -0.039 | -6.454
-1.5 | 0.023 | 0.0064 | -0.04 | 3.58
-1 | 0.089 | 0.00626 | -0.04 | 14.238
-0.5 | 0.156 | 0.0062 | -0.04 | 25.1
0 | 0.222 | 0.00526 | -0.04 | 42.274
0.5 | 0.289 | 0.00487 | -0.041 | 59.237
1 | 0.355 | 0.00465 | -0.041 | 76.334
1.5 | 0.421 | 0.00464 | -0.041 | 90.71
2 | 0.486 | 0.00465 | -0.041 | 104.49
2.5 | 0.549 | 0.00668 | -0.042 | 82.25
3 | 0.611 | 0.00686 | -0.042 | 88.981
3.5 | 0.668 | 0.00721 | -0.042 | 92.729
4 | 0.719 | 0.00753 | -0.043 | 95.542
4.5 | 0.757 | 0.00789 | -0.043 | 95.935
5 | 0.74 | 0.0086 | -0.043 | 86.063
5.5 | 0.472 | 0.00895 | -0.044 | 52.773
6 | 0.505 | 0.00936 | -0.044 | 53.952
6.5 | 0.538 | 0.00993 | -0.044 | 54.131
7 | 0.57 | 0.01046 | -0.044 | 54.521
7.5 | 0.603 | 0.01119 | -0.045 | 53.824
8 | 0.635 | 0.01209 | -0.045 | 52.494
8.5 | 0.665 | 0.01137 | -0.045 | 58.502
9 | 0.566 | 0.05448 | -0.025 | 10.395
9.5 | 0.728 | 0.01351 | -0.046 | 53.895
10 | 0.75 | 0.01518 | -0.046 | 49.418
10.5 | 0.642 | 0.06732 | -0.024 | 9.534
11 | 0.667 | 0.07387 | -0.023 | 9.028
11.5 | 0.802 | 0.02473 | -0.044 | 32.446
12 | 0.721 | 0.07916 | -0.025 | 9.102
12.5 | 0.744 | 0.09187 | -0.024 | 8.097
13 | 0.858 | 0.03953 | -0.042 | 21.714
13.5 | 0.802 | 0.08956 | -0.028 | 8.949
14 | 0.821 | 0.10532 | -0.025 | 7.799
14.5 | 0.854 | 0.09619 | -0.029 | 8.881
15 | 0.874 | 0.10948 | -0.027 | 7.983
15.5 | 0.902 | 0.10675 | -0.028 | 8.445
16 | 0.925 | 0.11859 | -0.028 | 7.799
16.5 | 0.953 | 0.1133 | -0.029 | 8.41
17 | 0.976 | 0.12414 | -0.029 | 7.865
17.5 | 1.002 | 0.1363 | -0.029 | 7.35
18 | 1.028 | 0.13034 | -0.03 | 7.887
18.5 | 1.052 | 0.14296 | -0.03 | 7.36
19 | 1.079 | 0.13694 | -0.031 | 7.878
19.5 | 1.103 | 0.14773 | -0.031 | 7.466
20 | 1.129 | 0.15797 | -0.032 | 7.148

## 80. Re 5M Mach 0.50 (2)
BIGFOIL.COM POLAR EXPORT
A6020-S
A6020-S |  |  |  | Cl Max: | 1.1389 | at alpha= | 20 | deg
XFOIL ncrit=9 |  |  |  | L/D Max: | 109.421 | at alpha= | 1.5 | deg
Re: | 5000000 |  |  | Cd Min: | 0.00363 | at alpha= | 1.5 | deg
Mach: | 0.5 |  |  | Cl=0 at alpha= | -1.7085 | deg
|  |  |  | @ Cl=0.1, Cd= | 0.0053095
|  |  |  | @ Cl=0.4, Cd= | 0.003675
|  |  |  | @ Cl=0.6, Cd= | 0.0059283
alpha (deg) | Cl | Cd | Cm | Cl/Cd
-20 | -0.9033 | 0.28553 | 0.0908 | -3.1636
-19.5 | -0.8802 | 0.27724 | 0.0858 | -3.1749
-19 | -0.858 | 0.26877 | 0.0807 | -3.1923
-18.5 | -0.8359 | 0.2605 | 0.0758 | -3.2088
-18 | -0.8138 | 0.25213 | 0.0708 | -3.2277
-17.5 | -0.7918 | 0.24375 | 0.066 | -3.2484
-17 | -0.77 | 0.23547 | 0.0613 | -3.2701
-16.5 | -0.7485 | 0.22714 | 0.0567 | -3.2953
-16 | -0.7273 | 0.2189 | 0.0522 | -3.3225
-15.5 | -0.7064 | 0.21067 | 0.0478 | -3.3531
-15 | -0.6859 | 0.20243 | 0.0435 | -3.3883
-14.5 | -0.6662 | 0.19419 | 0.0395 | -3.4307
-14 | -0.6474 | 0.18612 | 0.0356 | -3.4784
-13.5 | -0.6294 | 0.17809 | 0.032 | -3.5342
-13 | -0.6127 | 0.17 | 0.0287 | -3.6041
-12.5 | -0.5976 | 0.16201 | 0.0257 | -3.6887
-12 | -0.5839 | 0.15407 | 0.0229 | -3.7898
-11.5 | -0.573 | 0.14598 | 0.0202 | -3.9252
-11 | -0.5614 | 0.13794 | 0.0175 | -4.0699
-10.5 | -0.55 | 0.12994 | 0.0147 | -4.2327
-10 | -0.5396 | 0.12174 | 0.0118 | -4.4324
-9 | -0.5137 | 0.10754 | 0.0062 | -4.7768
-8.5 | -0.5041 | 0.09967 | 0.0029 | -5.0577
-8 | -0.4933 | 0.09225 | -0.0004 | -5.3474
-7.5 | -0.4832 | 0.08476 | -0.004 | -5.7008
-7 | -0.4739 | 0.07738 | -0.0079 | -6.1243
-6.5 | -0.4713 | 0.07015 | -0.0121 | -6.7185
-6 | -0.4213 | 0.05768 | -0.0346 | -7.3041
-5.5 | -0.3891 | 0.04779 | -0.0459 | -8.1419
-5 | -0.3611 | 0.03834 | -0.0511 | -9.4184
-4.5 | -0.3236 | 0.0284 | -0.0538 | -11.3944
-4 | -0.2811 | 0.01802 | -0.053 | -15.5993
-3.5 | -0.2259 | 0.01252 | -0.0509 | -18.0431
-3 | -0.1655 | 0.00874 | -0.0487 | -18.9359
-2.5 | -0.1012 | 0.00743 | -0.0474 | -13.6205
-2 | -0.0376 | 0.0063 | -0.046 | -5.9683
-1.5 | 0.0269 | 0.00558 | -0.045 | 4.8208
-1 | 0.0924 | 0.00532 | -0.0444 | 17.3684
-0.5 | 0.1577 | 0.00523 | -0.0442 | 30.153
0 | 0.222 | 0.00502 | -0.0439 | 44.2231
0.5 | 0.2844 | 0.0045 | -0.0435 | 63.2
1 | 0.3445 | 0.00385 | -0.0429 | 89.4805
1.5 | 0.3972 | 0.00363 | -0.0404 | 109.4215
2 | 0.4725 | 0.00484 | -0.0433 | 97.624
2.5 | 0.5451 | 0.00568 | -0.0448 | 95.9683
3 | 0.607 | 0.00596 | -0.0434 | 101.8456
3.5 | 0.669 | 0.00642 | -0.0415 | 104.2056
4 | 0.7294 | 0.00723 | -0.0391 | 100.8852
5 | 0.8465 | 0.0098 | -0.0327 | 86.3776
5.5 | 0.8984 | 0.01297 | -0.0279 | 69.2675
6 | 0.9318 | 0.02074 | -0.0213 | 44.9277
6.5 | 0.9482 | 0.02934 | -0.015 | 32.3177
7 | 0.9475 | 0.03778 | -0.0097 | 25.0794
7.5 | 0.9254 | 0.04533 | -0.0047 | 20.4147
8 | 0.8888 | 0.05294 | -0.0042 | 16.7888
8.5 | 0.8618 | 0.06469 | -0.0133 | 13.322
9 | 0.8481 | 0.08035 | -0.0261 | 10.5551
9.5 | 0.8384 | 0.09304 | -0.0337 | 9.0112
10 | 0.8325 | 0.10484 | -0.04 | 7.9407
10.5 | 0.83 | 0.11645 | -0.046 | 7.1275
11 | 0.8359 | 0.1265 | -0.0512 | 6.6079
11.5 | 0.8416 | 0.13722 | -0.0567 | 6.1332
12 | 0.8478 | 0.14859 | -0.0626 | 5.7056
12.5 | 0.8589 | 0.15909 | -0.0679 | 5.3988
13 | 0.8705 | 0.17026 | -0.0735 | 5.1128
13.5 | 0.8841 | 0.18113 | -0.079 | 4.881
14 | 0.8995 | 0.19176 | -0.0844 | 4.6908
14.5 | 0.9168 | 0.20173 | -0.0897 | 4.5447
15 | 0.933 | 0.21224 | -0.0952 | 4.396
15.5 | 0.9521 | 0.22196 | -0.1004 | 4.2895
16 | 0.9719 | 0.23156 | -0.1056 | 4.1972
16.5 | 0.9922 | 0.24114 | -0.1108 | 4.1146
17 | 1.0127 | 0.25064 | -0.1161 | 4.0405
17.5 | 1.0335 | 0.26014 | -0.1213 | 3.9729
18 | 1.0546 | 0.26962 | -0.1266 | 3.9114
18.5 | 1.0756 | 0.27884 | -0.132 | 3.8574
19 | 1.0966 | 0.28808 | -0.1373 | 3.8066
19.5 | 1.1177 | 0.29737 | -0.1427 | 3.7586
20 | 1.1389 | 0.30668 | -0.1482 | 3.7136

## 81. Re 6M Mach 0.00 (1)
BIGFOIL.COM POLAR EXPORT
A6020-S
A6020-S |  |  |  | Cl Max: | 0.818 | at alpha= | 7 | deg
JavaFoil+Calcfoil stall+Eppler ext transition |  |  |  | L/D Max: | 103.789 | at alpha= | 5.5 | deg
Re: | 6000000 |  |  | Cd Min: | 0.00459 | at alpha= | 1.5 | deg
Mach: | 0 |  |  | Cl=0 at alpha= | -1.6754 | deg
|  |  |  | @ Cl=0.1, Cd= | 0.0060083
|  |  |  | @ Cl=0.4, Cd= | 0.07696
|  |  |  | @ Cl=0.6, Cd= | 0.07696
alpha (deg) | Cl | Cd | Cm | Cl/Cd
-11.5 | -0.172 | 0.07295 | -0.014 | -2.354
-11 | -0.186 | 0.06881 | -0.014 | -2.704
-10.5 | -0.201 | 0.0652 | -0.014 | -3.085
-10 | -0.217 | 0.06158 | -0.014 | -3.522
-9.5 | -0.233 | 0.05846 | -0.014 | -3.984
-9 | -0.249 | 0.05544 | -0.014 | -4.487
-8.5 | -0.264 | 0.05271 | -0.014 | -5.001
-8 | -0.277 | 0.0501 | -0.014 | -5.523
-7.5 | -0.287 | 0.04723 | -0.014 | -6.077
-7 | -0.293 | 0.04463 | -0.014 | -6.571
-6.5 | -0.294 | 0.04171 | -0.014 | -7.056
-6 | -0.289 | 0.03938 | -0.014 | -7.34
-5.5 | -0.277 | 0.03723 | -0.014 | -7.434
-5 | -0.257 | 0.03556 | -0.014 | -7.228
-4.5 | -0.23 | 0.03396 | -0.014 | -6.787
-4 | -0.247 | 0.00674 | -0.033 | -36.59
-3.5 | -0.2 | 0.00657 | -0.033 | -30.419
-3 | -0.148 | 0.00641 | -0.034 | -23.091
-2.5 | -0.093 | 0.0063 | -0.034 | -14.773
-2 | -0.037 | 0.00621 | -0.034 | -5.947
-1.5 | 0.02 | 0.0061 | -0.034 | 3.273
-1 | 0.077 | 0.00604 | -0.034 | 12.812
-0.5 | 0.135 | 0.00596 | -0.035 | 22.651
0 | 0.193 | 0.00516 | -0.035 | 37.322
0.5 | 0.25 | 0.00515 | -0.035 | 48.509
1 | 0.307 | 0.00476 | -0.035 | 64.556
1.5 | 0.365 | 0.00459 | -0.036 | 79.373
2 | 0.421 | 0.00461 | -0.036 | 91.32
2.5 | 0.477 | 0.00613 | -0.036 | 77.941
3 | 0.533 | 0.00626 | -0.036 | 85.13
3.5 | 0.586 | 0.00639 | -0.037 | 91.826
4 | 0.639 | 0.00663 | -0.037 | 96.378
4.5 | 0.688 | 0.00681 | -0.037 | 101.056
5 | 0.731 | 0.00707 | -0.037 | 103.384
5.5 | 0.767 | 0.00739 | -0.038 | 103.789
6 | 0.795 | 0.00789 | -0.038 | 100.755
6.5 | 0.815 | 0.00831 | -0.038 | 98.135
7 | 0.818 | 0.00866 | -0.039 | 94.433
7.5 | 0.806 | 0.009 | -0.039 | 89.588
8 | 0.631 | 0.04681 | -0.02 | 13.489
8.5 | 0.602 | 0.05116 | -0.018 | 11.766
9 | 0.569 | 0.05404 | -0.018 | 10.526
9.5 | 0.531 | 0.05776 | -0.018 | 9.196
10 | 0.492 | 0.06131 | -0.019 | 8.022
10.5 | 0.452 | 0.06471 | -0.019 | 6.987
11 | 0.413 | 0.06891 | -0.019 | 5.996
11.5 | 0.376 | 0.07279 | -0.02 | 5.169
12 | 0.342 | 0.07696 | -0.02 | 4.439

## 82. Re 6M Mach 0.00 (2)
BIGFOIL.COM POLAR EXPORT
A6020-S
A6020-S |  |  |  | Cl Max: | 1.4142 | at alpha= | 12.5 | deg
XFOIL ncrit=9 |  |  |  | L/D Max: | 117.681 | at alpha= | 7.5 | deg
Re: | 6000000 |  |  | Cd Min: | 0.00369 | at alpha= | 1.5 | deg
Mach: | 0 |  |  | Cl=0 at alpha= | -1.7139 | deg
|  |  |  | @ Cl=0.1, Cd= | 0.0050635
|  |  |  | @ Cl=0.4, Cd= | 0.004318
|  |  |  | @ Cl=0.6, Cd= | 0.0059295
alpha (deg) | Cl | Cd | Cm | Cl/Cd
-9.5 | -0.5599 | 0.10329 | 0.0072 | -5.4207
-8.5 | -0.542 | 0.09 | 0.0003 | -6.0222
-7.5 | -0.6371 | 0.01218 | -0.0381 | -52.3071
-7 | -0.5808 | 0.00903 | -0.0392 | -64.3189
-6.5 | -0.5153 | 0.00736 | -0.0419 | -70.0136
-6 | -0.4661 | 0.00679 | -0.0404 | -68.6451
-5 | -0.3598 | 0.00657 | -0.0394 | -54.7641
-4.5 | -0.3044 | 0.00691 | -0.0394 | -44.0521
-4 | -0.2486 | 0.00722 | -0.0395 | -34.4321
-3.5 | -0.1923 | 0.00772 | -0.0397 | -24.9093
-3 | -0.1409 | 0.00623 | -0.039 | -22.6164
-2.5 | -0.0867 | 0.00572 | -0.0386 | -15.1573
-2 | -0.0317 | 0.00542 | -0.0384 | -5.8487
-1 | 0.0791 | 0.00509 | -0.0381 | 15.5403
-0.5 | 0.1344 | 0.00502 | -0.038 | 26.7729
0 | 0.1891 | 0.00477 | -0.0379 | 39.6436
0.5 | 0.2431 | 0.00438 | -0.0378 | 55.5023
1 | 0.2946 | 0.00406 | -0.0373 | 72.5616
1.5 | 0.3393 | 0.00369 | -0.0354 | 91.9512
2 | 0.3973 | 0.00428 | -0.0363 | 92.8271
2.5 | 0.4584 | 0.00514 | -0.038 | 89.1829
3 | 0.5192 | 0.00544 | -0.0394 | 95.4412
4 | 0.6232 | 0.00607 | -0.0378 | 102.6689
4.5 | 0.6749 | 0.00649 | -0.037 | 103.9908
5 | 0.7256 | 0.00714 | -0.036 | 101.6246
5.5 | 0.7751 | 0.008 | -0.035 | 96.8875
6 | 0.8297 | 0.00795 | -0.035 | 104.3648
6.5 | 0.8844 | 0.00786 | -0.0351 | 112.5191
7 | 0.9381 | 0.00798 | -0.035 | 117.5564
7.5 | 0.9897 | 0.00841 | -0.0346 | 117.6813
8 | 1.0384 | 0.00939 | -0.0335 | 110.5857
8.5 | 1.0878 | 0.01018 | -0.0326 | 106.8566
9 | 1.1376 | 0.01083 | -0.032 | 105.0416
9.5 | 1.1876 | 0.0114 | -0.0314 | 104.1754
10 | 1.2367 | 0.01206 | -0.0308 | 102.5456
10.5 | 1.2847 | 0.01281 | -0.03 | 100.2888
11 | 1.3318 | 0.01363 | -0.0291 | 97.7109
11.5 | 1.3638 | 0.01677 | -0.026 | 81.3238
12 | 1.394 | 0.01996 | -0.023 | 69.8397
12.5 | 1.4142 | 0.02419 | -0.0192 | 58.4622
13 | 1.4073 | 0.03106 | -0.0131 | 45.3091
13.5 | 1.2221 | 0.05412 | -0.0004 | 22.5813
14 | 1.1299 | 0.07447 | -0.0119 | 15.1726
14.5 | 1.1595 | 0.07595 | -0.0132 | 15.2666
15 | 1.102 | 0.09969 | -0.0307 | 11.0543
16 | 0.8804 | 0.20699 | -0.0822 | 4.2533
16.5 | 0.8942 | 0.21541 | -0.0866 | 4.1512
17 | 0.9084 | 0.22353 | -0.0909 | 4.0639
17.5 | 0.9231 | 0.23154 | -0.0953 | 3.9868

## 83. Re 6M Mach 0.10 (1)
BIGFOIL.COM POLAR EXPORT
A6020-S
A6020-S |  |  |  | Cl Max: | 0.814 | at alpha= | 6.5 | deg
JavaFoil+Calcfoil stall+Eppler ext transition |  |  |  | L/D Max: | 103.632 | at alpha= | 5.5 | deg
Re: | 6000000 |  |  | Cd Min: | 0.0046 | at alpha= | 1.5 | deg
Mach: | 0.1 |  |  | Cl=0 at alpha= | -1.6754 | deg
|  |  |  | @ Cl=0.1, Cd= | 0.0060097
|  |  |  | @ Cl=0.4, Cd= | 0.07307
|  |  |  | @ Cl=0.6, Cd= | 0.07307
alpha (deg) | Cl | Cd | Cm | Cl/Cd
-11.5 | -0.141 | 0.07324 | -0.014 | -1.923
-11 | -0.156 | 0.06915 | -0.014 | -2.259
-10.5 | -0.173 | 0.06547 | -0.014 | -2.638
-10 | -0.19 | 0.06179 | -0.014 | -3.078
-9.5 | -0.208 | 0.0586 | -0.014 | -3.554
-9 | -0.227 | 0.05539 | -0.014 | -4.091
-8.5 | -0.244 | 0.0528 | -0.014 | -4.627
-8 | -0.26 | 0.05018 | -0.014 | -5.189
-7.5 | -0.274 | 0.04738 | -0.014 | -5.78
-7 | -0.283 | 0.04482 | -0.014 | -6.319
-6.5 | -0.287 | 0.0419 | -0.014 | -6.855
-6 | -0.285 | 0.03949 | -0.015 | -7.205
-5.5 | -0.274 | 0.03732 | -0.014 | -7.346
-5 | -0.256 | 0.0356 | -0.014 | -7.188
-4.5 | -0.23 | 0.03402 | -0.014 | -6.772
-4 | -0.247 | 0.00673 | -0.033 | -36.708
-3.5 | -0.2 | 0.00657 | -0.033 | -30.486
-3 | -0.149 | 0.00643 | -0.034 | -23.122
-2.5 | -0.094 | 0.00631 | -0.034 | -14.83
-2 | -0.037 | 0.00622 | -0.034 | -5.965
-1.5 | 0.02 | 0.0061 | -0.034 | 3.287
-1 | 0.078 | 0.00604 | -0.035 | 12.873
-0.5 | 0.136 | 0.00596 | -0.035 | 22.734
0 | 0.194 | 0.00516 | -0.035 | 37.501
0.5 | 0.251 | 0.00516 | -0.035 | 48.673
1 | 0.309 | 0.00477 | -0.036 | 64.742
1.5 | 0.366 | 0.0046 | -0.036 | 79.69
2 | 0.423 | 0.00462 | -0.036 | 91.647
2.5 | 0.48 | 0.00615 | -0.036 | 78.023
3 | 0.535 | 0.00628 | -0.037 | 85.192
3.5 | 0.589 | 0.0064 | -0.037 | 92.031
4 | 0.642 | 0.00665 | -0.037 | 96.543
4.5 | 0.691 | 0.00685 | -0.037 | 100.876
5 | 0.734 | 0.0071 | -0.038 | 103.286
5.5 | 0.769 | 0.00742 | -0.038 | 103.632
6 | 0.796 | 0.00796 | -0.038 | 100.026
6.5 | 0.814 | 0.00834 | -0.038 | 97.572
7 | 0.814 | 0.00871 | -0.039 | 93.47
7.5 | 0.798 | 0.00905 | -0.039 | 88.183
8 | 0.619 | 0.04775 | -0.019 | 12.953
8.5 | 0.586 | 0.05128 | -0.018 | 11.426
9 | 0.548 | 0.05417 | -0.019 | 10.112
9.5 | 0.505 | 0.05798 | -0.018 | 8.713
10 | 0.461 | 0.06146 | -0.019 | 7.502
10.5 | 0.417 | 0.06491 | -0.019 | 6.427
11 | 0.375 | 0.06915 | -0.019 | 5.419
11.5 | 0.335 | 0.07307 | -0.02 | 4.583

## 84. Re 6M Mach 0.10 (2)
BIGFOIL.COM POLAR EXPORT
A6020-S
A6020-S |  |  |  | Cl Max: | 1.3584 | at alpha= | 11.5 | deg
XFOIL ncrit=9 |  |  |  | L/D Max: | 117.89 | at alpha= | 7 | deg
Re: | 6000000 |  |  | Cd Min: | 0.0037 | at alpha= | 1.5 | deg
Mach: | 0.1 |  |  | Cl=0 at alpha= | -1.7135 | deg
|  |  |  | @ Cl=0.1, Cd= | 0.0051062
|  |  |  | @ Cl=0.4, Cd= | 0.0042984
|  |  |  | @ Cl=0.6, Cd= | 0.0059164
alpha (deg) | Cl | Cd | Cm | Cl/Cd
-7 | -0.5842 | 0.00987 | -0.0402 | -59.1895
-6 | -0.47 | 0.00681 | -0.041 | -69.0162
-5 | -0.3627 | 0.00656 | -0.0398 | -55.2896
-4.5 | -0.3068 | 0.00689 | -0.0398 | -44.5283
-4 | -0.2505 | 0.00719 | -0.0398 | -34.8401
-3.5 | -0.1938 | 0.00766 | -0.04 | -25.3003
-3 | -0.1418 | 0.00628 | -0.0392 | -22.5796
-2.5 | -0.0872 | 0.00575 | -0.0388 | -15.1652
-2 | -0.0319 | 0.00543 | -0.0386 | -5.8748
-0.5 | 0.1351 | 0.00502 | -0.0382 | 26.9124
0 | 0.1902 | 0.00477 | -0.0381 | 39.8742
0.5 | 0.2445 | 0.00438 | -0.038 | 55.8219
1 | 0.2962 | 0.00406 | -0.0375 | 72.9557
1.5 | 0.3411 | 0.0037 | -0.0356 | 92.1892
2 | 0.3994 | 0.00429 | -0.0365 | 93.1002
2.5 | 0.4609 | 0.00515 | -0.0382 | 89.4951
3.5 | 0.5744 | 0.00575 | -0.0387 | 99.8957
4 | 0.6267 | 0.00609 | -0.0379 | 102.9064
4.5 | 0.6788 | 0.00652 | -0.037 | 104.1104
5 | 0.7297 | 0.0072 | -0.036 | 101.3472
5.5 | 0.7798 | 0.00801 | -0.035 | 97.3533
6 | 0.835 | 0.00794 | -0.035 | 105.1637
6.5 | 0.8903 | 0.00787 | -0.035 | 113.1258
7 | 0.9443 | 0.00801 | -0.0348 | 117.8901
7.5 | 0.9956 | 0.00863 | -0.0341 | 115.365
8 | 1.0444 | 0.00969 | -0.0328 | 107.7812
9 | 1.1454 | 0.01105 | -0.0313 | 103.6561
9.5 | 1.1958 | 0.01166 | -0.0305 | 102.5557
10 | 1.2451 | 0.01241 | -0.0297 | 100.3304
10.5 | 1.293 | 0.01333 | -0.0286 | 96.9992
11 | 1.33 | 0.0159 | -0.026 | 83.6478
11.5 | 1.3584 | 0.01977 | -0.0225 | 68.7102
12 | 1.2773 | 0.04024 | -0.0101 | 31.742
12.5 | 1.2312 | 0.04706 | -0.0015 | 26.1623
13 | 1.1824 | 0.05565 | -0.0005 | 21.2471
13.5 | 1.13 | 0.06891 | -0.0077 | 16.3982
14 | 1.052 | 0.09583 | -0.028 | 10.9778
14.5 | 1.0869 | 0.09573 | -0.0278 | 11.3538
15 | 0.8821 | 0.17733 | -0.0701 | 4.9743
16.5 | 0.8969 | 0.21619 | -0.0874 | 4.1487

## 85. Re 6M Mach 0.25 (1)
BIGFOIL.COM POLAR EXPORT
A6020-S
A6020-S |  |  |  | Cl Max: | 0.798 | at alpha= | 6.5 | deg
JavaFoil+Calcfoil stall+Eppler ext transition |  |  |  | L/D Max: | 102.753 | at alpha= | 5 | deg
Re: | 6000000 |  |  | Cd Min: | 0.00466 | at alpha= | 2 | deg
Mach: | 0.25 |  |  | Cl=0 at alpha= | -1.678 | deg
|  |  |  | @ Cl=0.1, Cd= | 0.07355
|  |  |  | @ Cl=0.4, Cd= | 0.07355
|  |  |  | @ Cl=0.6, Cd= | 0.07355
alpha (deg) | Cl | Cd | Cm | Cl/Cd
-10.5 | -0.049 | 0.06549 | -0.015 | -0.754
-10 | -0.047 | 0.06214 | -0.015 | -0.749
-9.5 | -0.044 | 0.0594 | -0.015 | -0.737
-9 | -0.041 | 0.05599 | -0.015 | -0.732
-8.5 | -0.038 | 0.05319 | -0.015 | -0.718
-8 | -0.097 | 0.05058 | -0.015 | -1.918
-7.5 | -0.151 | 0.04776 | -0.015 | -3.16
-7 | -0.192 | 0.04519 | -0.015 | -4.257
-6.5 | -0.224 | 0.04269 | -0.015 | -5.246
-6 | -0.244 | 0.04015 | -0.015 | -6.079
-5.5 | -0.252 | 0.03777 | -0.015 | -6.66
-5 | -0.246 | 0.03571 | -0.015 | -6.883
-4.5 | -0.228 | 0.03401 | -0.015 | -6.699
-4 | -0.2 | 0.03254 | -0.015 | -6.137
-3.5 | -0.204 | 0.00674 | -0.034 | -30.243
-3 | -0.152 | 0.00647 | -0.035 | -23.509
-2.5 | -0.096 | 0.00634 | -0.035 | -15.113
-2 | -0.038 | 0.00625 | -0.035 | -6.092
-1.5 | 0.021 | 0.00613 | -0.035 | 3.361
-1 | 0.08 | 0.00607 | -0.036 | 13.161
-0.5 | 0.139 | 0.00598 | -0.036 | 23.313
0 | 0.199 | 0.00519 | -0.036 | 38.341
0.5 | 0.258 | 0.00518 | -0.036 | 49.851
1 | 0.318 | 0.00484 | -0.037 | 65.661
1.5 | 0.377 | 0.00471 | -0.037 | 79.961
2 | 0.435 | 0.00466 | -0.037 | 93.411
2.5 | 0.493 | 0.00621 | -0.037 | 79.357
3 | 0.549 | 0.00636 | -0.038 | 86.409
3.5 | 0.604 | 0.00651 | -0.038 | 92.805
4 | 0.657 | 0.00677 | -0.038 | 97.028
4.5 | 0.707 | 0.007 | -0.038 | 100.976
5 | 0.747 | 0.00727 | -0.039 | 102.753
5.5 | 0.777 | 0.00779 | -0.039 | 99.741
6 | 0.795 | 0.0082 | -0.039 | 96.945
6.5 | 0.798 | 0.00861 | -0.04 | 92.754
7 | 0.623 | 0.04266 | -0.019 | 14.595
7.5 | 0.58 | 0.04552 | -0.019 | 12.745
8 | 0.52 | 0.04851 | -0.019 | 10.711
8.5 | 0.443 | 0.05201 | -0.019 | 8.526
9 | 0.356 | 0.05482 | -0.019 | 6.496
9.5 | 0.259 | 0.05886 | -0.019 | 4.402
10 | 0.141 | 0.06251 | -0.019 | 2.248
10.5 | 0.068 | 0.06637 | -0.02 | 1.02
11 | 0.071 | 0.06881 | -0.021 | 1.025
11.5 | 0.073 | 0.07355 | -0.021 | 0.996

## 86. Re 6M Mach 0.25 (2)
BIGFOIL.COM POLAR EXPORT
A6020-S
A6020-S |  |  |  | Cl Max: | 1.1255 | at alpha= | 8.5 | deg
XFOIL ncrit=9 |  |  |  | L/D Max: | 116.222 | at alpha= | 6.5 | deg
Re: | 6000000 |  |  | Cd Min: | 0.00371 | at alpha= | 1.5 | deg
Mach: | 0.25 |  |  | Cl=0 at alpha= | -1.7113 | deg
|  |  |  | @ Cl=0.1, Cd= | 0.0050522
|  |  |  | @ Cl=0.4, Cd= | 0.0042468
|  |  |  | @ Cl=0.6, Cd= | 0.0058755
alpha (deg) | Cl | Cd | Cm | Cl/Cd
-6 | -0.4883 | 0.00842 | -0.0451 | -57.9929
-5.5 | -0.4349 | 0.00714 | -0.0433 | -60.9104
-5 | -0.3771 | 0.00715 | -0.0426 | -52.7413
-4.5 | -0.3198 | 0.00689 | -0.0418 | -46.4151
-4 | -0.2608 | 0.00712 | -0.0416 | -36.6292
-3.5 | -0.2016 | 0.00751 | -0.0415 | -26.8442
-3 | -0.1466 | 0.0065 | -0.0408 | -22.5538
-2.5 | -0.0902 | 0.00589 | -0.0403 | -15.3141
-2 | -0.0332 | 0.00549 | -0.0399 | -6.0474
-1.5 | 0.0243 | 0.00526 | -0.0396 | 4.6198
-1 | 0.0818 | 0.0051 | -0.0394 | 16.0392
0 | 0.196 | 0.0048 | -0.0392 | 40.8333
1 | 0.3053 | 0.00407 | -0.0385 | 75.0123
1.5 | 0.3512 | 0.00371 | -0.0365 | 94.6631
2 | 0.4112 | 0.00437 | -0.0374 | 94.0961
2.5 | 0.4749 | 0.00523 | -0.0392 | 90.8031
3.5 | 0.5921 | 0.00582 | -0.0394 | 101.7354
4 | 0.6462 | 0.0062 | -0.0384 | 104.2258
4.5 | 0.6999 | 0.00671 | -0.0373 | 104.307
5 | 0.7513 | 0.00767 | -0.0357 | 97.9531
5.5 | 0.806 | 0.0081 | -0.0349 | 99.5062
6 | 0.8646 | 0.00795 | -0.0347 | 108.7547
6.5 | 0.9228 | 0.00794 | -0.0343 | 116.2217
7 | 0.9773 | 0.00856 | -0.0332 | 114.1706
7.5 | 1.0284 | 0.00981 | -0.0312 | 104.8318
8 | 1.0757 | 0.01168 | -0.0287 | 92.0976
8.5 | 1.1255 | 0.01318 | -0.0267 | 85.3945
9 | 1.0911 | 0.03277 | -0.016 | 33.2957
9.5 | 1.0767 | 0.0437 | -0.0106 | 24.6384
10 | 1.0466 | 0.05223 | -0.0052 | 20.0383
10.5 | 0.9914 | 0.06049 | -0.003 | 16.3895
11 | 0.9707 | 0.06908 | -0.0087 | 14.0518
11.5 | 0.9031 | 0.09944 | -0.0318 | 9.0819
12 | 0.8769 | 0.11665 | -0.0411 | 7.5174
12.5 | 0.8632 | 0.13111 | -0.0483 | 6.5838
13 | 0.864 | 0.14189 | -0.0537 | 6.0892
13.5 | 0.8699 | 0.15163 | -0.0586 | 5.737

## 87. Re 6M Mach 0.50 (1)
BIGFOIL.COM POLAR EXPORT
A6020-S
A6020-S |  |  |  | Cl Max: | 1.131 | at alpha= | 20 | deg
JavaFoil+Calcfoil stall+Eppler ext transition |  |  |  | L/D Max: | 101.173 | at alpha= | 2 | deg
Re: | 6000000 |  |  | Cd Min: | 0.0048 | at alpha= | 2 | deg
Mach: | 0.5 |  |  | Cl=0 at alpha= | -1.6769 | deg
|  |  |  | @ Cl=0.1, Cd= | 0.0061269
|  |  |  | @ Cl=0.4, Cd= | 0.0049127
|  |  |  | @ Cl=0.6, Cd= | 0.010764
alpha (deg) | Cl | Cd | Cm | Cl/Cd
-20 | -0.966 | 0.14485 | -0.019 | -6.666
-19.5 | -0.941 | 0.13598 | -0.019 | -6.924
-19 | -0.912 | 0.14584 | -0.018 | -6.253
-18.5 | -0.887 | 0.13366 | -0.019 | -6.635
-18 | -0.863 | 0.12391 | -0.019 | -6.966
-17.5 | -0.843 | 0.11231 | -0.02 | -7.502
-17 | -0.809 | 0.12326 | -0.018 | -6.561
-16.5 | -0.784 | 0.11264 | -0.019 | -6.962
-16 | -0.761 | 0.10354 | -0.02 | -7.35
-15.5 | -0.73 | 0.11587 | -0.018 | -6.301
-15 | -0.705 | 0.10233 | -0.018 | -6.891
-14.5 | -0.681 | 0.09284 | -0.019 | -7.34
-14 | -0.66 | 0.08299 | -0.021 | -7.952
-13.5 | -0.626 | 0.0923 | -0.018 | -6.781
-13 | -0.6 | 0.0863 | -0.018 | -6.949
-12.5 | -0.575 | 0.07852 | -0.019 | -7.323
-12 | -0.552 | 0.06965 | -0.021 | -7.931
-11.5 | -0.538 | 0.05525 | -0.024 | -9.739
-11 | -0.494 | 0.07111 | -0.017 | -6.95
-10.5 | -0.469 | 0.06452 | -0.018 | -7.263
-10 | -0.445 | 0.05775 | -0.02 | -7.7
-9.5 | -0.435 | 0.04057 | -0.026 | -10.721
-9 | -0.389 | 0.0551 | -0.018 | -7.065
-8.5 | -0.363 | 0.05229 | -0.018 | -6.934
-8 | -0.336 | 0.04882 | -0.018 | -6.89
-7.5 | -0.313 | 0.04271 | -0.022 | -7.332
-7 | -0.283 | 0.04422 | -0.018 | -6.403
-6.5 | -0.257 | 0.04155 | -0.018 | -6.177
-6 | -0.23 | 0.03914 | -0.018 | -5.88
-5.5 | -0.203 | 0.03769 | -0.018 | -5.398
-5 | -0.177 | 0.03484 | -0.02 | -5.094
-4.5 | -0.15 | 0.03434 | -0.018 | -4.373
-4 | -0.124 | 0.03311 | -0.017 | -3.731
-3.5 | -0.158 | 0.03156 | -0.017 | -4.997
-3 | -0.131 | 0.03027 | -0.019 | -4.339
-2.5 | -0.105 | 0.00652 | -0.039 | -16.1
-2 | -0.042 | 0.0064 | -0.039 | -6.588
-1.5 | 0.023 | 0.00623 | -0.04 | 3.68
-1 | 0.089 | 0.00614 | -0.04 | 14.5
-0.5 | 0.156 | 0.00606 | -0.04 | 25.675
0 | 0.222 | 0.00537 | -0.04 | 41.42
0.5 | 0.289 | 0.00527 | -0.041 | 54.759
1 | 0.355 | 0.00494 | -0.041 | 71.846
1.5 | 0.421 | 0.0049 | -0.041 | 85.839
2 | 0.486 | 0.0048 | -0.041 | 101.173
2.5 | 0.549 | 0.00656 | -0.042 | 83.785
3 | 0.611 | 0.0068 | -0.042 | 89.8
3.5 | 0.668 | 0.007 | -0.042 | 95.49
4 | 0.719 | 0.00738 | -0.043 | 97.518
4.5 | 0.757 | 0.00771 | -0.043 | 98.13
5 | 0.74 | 0.00836 | -0.043 | 88.494
5.5 | 0.472 | 0.00872 | -0.044 | 54.166
6 | 0.505 | 0.00908 | -0.044 | 55.612
6.5 | 0.538 | 0.00966 | -0.044 | 55.658
7 | 0.57 | 0.01011 | -0.044 | 56.399
7.5 | 0.603 | 0.01083 | -0.045 | 55.646
8 | 0.635 | 0.01167 | -0.045 | 54.414
8.5 | 0.667 | 0.01225 | -0.045 | 54.451
9 | 0.693 | 0.01308 | -0.045 | 52.959
9.5 | 0.729 | 0.01308 | -0.046 | 55.738
10 | 0.754 | 0.01449 | -0.046 | 52.059
10.5 | 0.645 | 0.06509 | -0.026 | 9.913
11 | 0.667 | 0.07255 | -0.024 | 9.2
11.5 | 0.82 | 0.02031 | -0.045 | 40.363
12 | 0.724 | 0.07629 | -0.027 | 9.492
12.5 | 0.744 | 0.09031 | -0.024 | 8.239
13 | 0.884 | 0.03004 | -0.044 | 29.412
13.5 | 0.812 | 0.08231 | -0.032 | 9.862
14 | 0.822 | 0.10266 | -0.026 | 8.006
14.5 | 0.865 | 0.08823 | -0.033 | 9.805
15 | 0.875 | 0.10718 | -0.027 | 8.165
15.5 | 0.909 | 0.10114 | -0.031 | 8.991
16 | 0.926 | 0.11653 | -0.028 | 7.946
16.5 | 0.969 | 0.10199 | -0.034 | 9.504
17 | 0.978 | 0.12134 | -0.029 | 8.062
17.5 | 1.003 | 0.13289 | -0.03 | 7.546
18 | 1.03 | 0.12762 | -0.03 | 8.068
18.5 | 1.053 | 0.14012 | -0.03 | 7.513
19 | 1.081 | 0.13419 | -0.032 | 8.057
19.5 | 1.104 | 0.14461 | -0.031 | 7.633
20 | 1.131 | 0.15458 | -0.032 | 7.315

## 88. Re 6M Mach 0.50 (2)
BIGFOIL.COM POLAR EXPORT
A6020-S
A6020-S |  |  |  | Cl Max: | 1.1387 | at alpha= | 20 | deg
XFOIL ncrit=9 |  |  |  | L/D Max: | 108.003 | at alpha= | 3.5 | deg
Re: | 6000000 |  |  | Cd Min: | 0.00381 | at alpha= | 1.5 | deg
Mach: | 0.5 |  |  | Cl=0 at alpha= | -1.7046 | deg
|  |  |  | @ Cl=0.1, Cd= | 0.0051693
|  |  |  | @ Cl=0.4, Cd= | 0.0038671
|  |  |  | @ Cl=0.6, Cd= | 0.0057108
alpha (deg) | Cl | Cd | Cm | Cl/Cd
-20 | -0.9023 | 0.28501 | 0.0905 | -3.1659
-19.5 | -0.88 | 0.27717 | 0.0854 | -3.1749
-19 | -0.8575 | 0.26871 | 0.0804 | -3.1912
-18.5 | -0.8355 | 0.26044 | 0.0755 | -3.208
-18 | -0.8134 | 0.25208 | 0.0706 | -3.2268
-17.5 | -0.7913 | 0.24371 | 0.0658 | -3.2469
-17 | -0.7695 | 0.23543 | 0.0611 | -3.2685
-16.5 | -0.7481 | 0.22714 | 0.0565 | -3.2936
-16 | -0.727 | 0.21893 | 0.052 | -3.3207
-15.5 | -0.7062 | 0.21071 | 0.0477 | -3.3515
-15 | -0.6859 | 0.2025 | 0.0435 | -3.3872
-14.5 | -0.6666 | 0.1943 | 0.0396 | -3.4308
-14 | -0.6482 | 0.1863 | 0.0359 | -3.4793
-13.5 | -0.6308 | 0.17836 | 0.0325 | -3.5367
-13 | -0.6148 | 0.17036 | 0.0294 | -3.6088
-12.5 | -0.6004 | 0.16245 | 0.0266 | -3.6959
-12 | -0.5884 | 0.1543 | 0.0239 | -3.8134
-11.5 | -0.576 | 0.1464 | 0.0211 | -3.9344
-11 | -0.5641 | 0.13823 | 0.0183 | -4.0809
-10.5 | -0.5527 | 0.13017 | 0.0155 | -4.246
-10 | -0.542 | 0.12199 | 0.0126 | -4.443
-9.5 | -0.5301 | 0.11406 | 0.0097 | -4.6476
-9 | -0.5168 | 0.10746 | 0.0068 | -4.8092
-8.5 | -0.507 | 0.09956 | 0.0035 | -5.0924
-8 | -0.4959 | 0.09224 | 0.0002 | -5.3762
-7.5 | -0.4854 | 0.08488 | -0.0034 | -5.7187
-7 | -0.476 | 0.07751 | -0.0074 | -6.1411
-6 | -0.4076 | 0.05637 | -0.0397 | -7.2308
-5.5 | -0.3913 | 0.04789 | -0.0457 | -8.1708
-5 | -0.362 | 0.03824 | -0.0512 | -9.4665
-4.5 | -0.3244 | 0.02811 | -0.0538 | -11.5404
-4 | -0.283 | 0.01717 | -0.0529 | -16.4822
-3.5 | -0.2286 | 0.0113 | -0.0506 | -20.2301
-3 | -0.1669 | 0.00819 | -0.0485 | -20.3785
-2.5 | -0.1024 | 0.007 | -0.0472 | -14.6286
-2 | -0.0384 | 0.00599 | -0.0459 | -6.4107
-1.5 | 0.0266 | 0.00543 | -0.045 | 4.8987
-1 | 0.0922 | 0.00518 | -0.0444 | 17.7992
-0.5 | 0.1575 | 0.00509 | -0.0442 | 30.943
0 | 0.2221 | 0.00496 | -0.0439 | 44.7782
0.5 | 0.285 | 0.00449 | -0.0436 | 63.4744
1 | 0.3457 | 0.0041 | -0.043 | 84.3171
1.5 | 0.396 | 0.00381 | -0.0404 | 103.937
2 | 0.4632 | 0.00477 | -0.0412 | 97.1069
3 | 0.6086 | 0.00577 | -0.0437 | 105.4766
3.5 | 0.6707 | 0.00621 | -0.0418 | 108.0032
4 | 0.7319 | 0.0069 | -0.0395 | 106.0725
4.5 | 0.7906 | 0.00805 | -0.0365 | 98.2112
5 | 0.8511 | 0.00917 | -0.0334 | 92.8135
5.5 | 0.9019 | 0.01233 | -0.0283 | 73.1468
6 | 0.9341 | 0.0204 | -0.0215 | 45.7892
6.5 | 0.9504 | 0.02901 | -0.015 | 32.7611
7 | 0.9508 | 0.03733 | -0.0097 | 25.4701
7.5 | 0.9302 | 0.04493 | -0.0048 | 20.7033
8 | 0.8927 | 0.05233 | -0.0036 | 17.059
8.5 | 0.866 | 0.0638 | -0.0125 | 13.5737
9 | 0.8515 | 0.07961 | -0.0257 | 10.6959
9.5 | 0.8417 | 0.09225 | -0.0332 | 9.1241
10 | 0.8364 | 0.10373 | -0.0393 | 8.0632
10.5 | 0.833 | 0.11539 | -0.0453 | 7.219
11 | 0.8387 | 0.12536 | -0.0505 | 6.6903
11.5 | 0.8401 | 0.13737 | -0.0567 | 6.1156
12 | 0.8495 | 0.14774 | -0.062 | 5.75
12.5 | 0.8595 | 0.15862 | -0.0675 | 5.4186
13 | 0.8705 | 0.17 | -0.0732 | 5.1206
13.5 | 0.8839 | 0.18096 | -0.0788 | 4.8845
14 | 0.8992 | 0.19171 | -0.0842 | 4.6904
14.5 | 0.9167 | 0.20172 | -0.0895 | 4.5444
15 | 0.9327 | 0.21232 | -0.0951 | 4.3929
15.5 | 0.9518 | 0.22206 | -0.1003 | 4.2862
16 | 0.9716 | 0.23168 | -0.1055 | 4.1937
16.5 | 0.9919 | 0.24127 | -0.1108 | 4.1112
17 | 1.0125 | 0.25078 | -0.116 | 4.0374
17.5 | 1.0333 | 0.26029 | -0.1213 | 3.9698
18 | 1.0544 | 0.26977 | -0.1266 | 3.9085
18.5 | 1.0753 | 0.27901 | -0.1319 | 3.854
19 | 1.0964 | 0.28825 | -0.1373 | 3.8036
19.5 | 1.1175 | 0.29753 | -0.1427 | 3.7559
20 | 1.1387 | 0.30686 | -0.1482 | 3.7108

## 89. Re 7M Mach 0.00 (1)
BIGFOIL.COM POLAR EXPORT
A6020-S
A6020-S |  |  |  | Cl Max: | 0.818 | at alpha= | 7 | deg
JavaFoil+Calcfoil stall+Eppler ext transition |  |  |  | L/D Max: | 106.509 | at alpha= | 5.5 | deg
Re: | 7000000 |  |  | Cd Min: | 0.00484 | at alpha= | 2 | deg
Mach: | 0 |  |  | Cl=0 at alpha= | -1.6754 | deg
|  |  |  | @ Cl=0.1, Cd= | 0.005934
|  |  |  | @ Cl=0.4, Cd= | 0.07615
|  |  |  | @ Cl=0.6, Cd= | 0.07615
alpha (deg) | Cl | Cd | Cm | Cl/Cd
-11.5 | -0.172 | 0.07231 | -0.014 | -2.375
-11 | -0.186 | 0.06835 | -0.014 | -2.722
-10.5 | -0.201 | 0.06484 | -0.014 | -3.103
-10 | -0.217 | 0.06132 | -0.014 | -3.538
-9.5 | -0.233 | 0.05819 | -0.014 | -4.004
-9 | -0.249 | 0.05533 | -0.014 | -4.496
-8.5 | -0.264 | 0.05235 | -0.014 | -5.038
-8 | -0.277 | 0.04976 | -0.014 | -5.563
-7.5 | -0.287 | 0.04701 | -0.014 | -6.107
-7 | -0.293 | 0.04426 | -0.014 | -6.628
-6.5 | -0.294 | 0.04141 | -0.015 | -7.111
-6 | -0.289 | 0.03911 | -0.015 | -7.396
-5.5 | -0.277 | 0.03688 | -0.015 | -7.512
-5 | -0.257 | 0.03519 | -0.015 | -7.313
-4.5 | -0.231 | 0.03361 | -0.015 | -6.87
-4 | -0.247 | 0.00669 | -0.033 | -36.877
-3.5 | -0.2 | 0.00646 | -0.033 | -30.898
-3 | -0.148 | 0.00631 | -0.034 | -23.458
-2.5 | -0.093 | 0.0062 | -0.034 | -15.019
-2 | -0.037 | 0.00607 | -0.034 | -6.082
-1.5 | 0.02 | 0.006 | -0.034 | 3.324
-1 | 0.077 | 0.00593 | -0.034 | 13.046
-0.5 | 0.135 | 0.00594 | -0.035 | 22.695
0 | 0.193 | 0.00519 | -0.035 | 37.077
0.5 | 0.25 | 0.00523 | -0.035 | 47.806
1 | 0.307 | 0.0051 | -0.035 | 60.307
1.5 | 0.365 | 0.0049 | -0.036 | 74.374
2 | 0.421 | 0.00484 | -0.036 | 87.092
2.5 | 0.477 | 0.00625 | -0.036 | 76.377
3 | 0.533 | 0.00621 | -0.036 | 85.817
3.5 | 0.586 | 0.00635 | -0.037 | 92.295
4 | 0.639 | 0.00646 | -0.037 | 98.789
4.5 | 0.688 | 0.00673 | -0.037 | 102.21
5 | 0.731 | 0.00693 | -0.037 | 105.437
5.5 | 0.767 | 0.0072 | -0.038 | 106.509
6 | 0.795 | 0.00769 | -0.038 | 103.446
6.5 | 0.815 | 0.00809 | -0.038 | 100.702
7 | 0.818 | 0.00845 | -0.039 | 96.822
7.5 | 0.806 | 0.00881 | -0.039 | 91.486
8 | 0.782 | 0.00916 | -0.039 | 85.375
8.5 | 0.603 | 0.05041 | -0.019 | 11.957
9 | 0.57 | 0.05331 | -0.019 | 10.685
9.5 | 0.532 | 0.05711 | -0.019 | 9.309
10 | 0.492 | 0.06057 | -0.019 | 8.126
10.5 | 0.453 | 0.06397 | -0.02 | 7.075
11 | 0.414 | 0.06813 | -0.02 | 6.07
11.5 | 0.377 | 0.07189 | -0.02 | 5.238
12 | 0.342 | 0.07615 | -0.02 | 4.49

## 90. Re 7M Mach 0.00 (2)
BIGFOIL.COM POLAR EXPORT
A6020-S
A6020-S |  |  |  | Cl Max: | 1.3902 | at alpha= | 12.5 | deg
XFOIL ncrit=9 |  |  |  | L/D Max: | 122.344 | at alpha= | 7 | deg
Re: | 7000000 |  |  | Cd Min: | 0.00409 | at alpha= | 1.5 | deg
Mach: | 0 |  |  | Cl=0 at alpha= | -1.713 | deg
|  |  |  | @ Cl=0.1, Cd= | 0.0050364
|  |  |  | @ Cl=0.4, Cd= | 0.0044188
|  |  |  | @ Cl=0.6, Cd= | 0.0058422
alpha (deg) | Cl | Cd | Cm | Cl/Cd
-7 | -0.5705 | 0.00943 | -0.0416 | -60.4984
-6 | -0.4688 | 0.00655 | -0.0398 | -71.5725
-5.5 | -0.4151 | 0.00659 | -0.0395 | -62.9894
-5 | -0.3615 | 0.00634 | -0.0391 | -57.0189
-4.5 | -0.3057 | 0.00663 | -0.0392 | -46.1086
-4 | -0.2497 | 0.00692 | -0.0393 | -36.0838
-3.5 | -0.1933 | 0.00736 | -0.0395 | -26.2636
-3 | -0.1414 | 0.00608 | -0.0389 | -23.2566
-2.5 | -0.087 | 0.00562 | -0.0386 | -15.4804
-0.5 | 0.1341 | 0.00493 | -0.038 | 27.2008
0 | 0.1891 | 0.00473 | -0.0379 | 39.9789
1.5 | 0.3424 | 0.00409 | -0.0363 | 83.7164
2 | 0.3885 | 0.00429 | -0.0344 | 90.5594
2.5 | 0.4519 | 0.005 | -0.0365 | 90.38
3 | 0.5178 | 0.00528 | -0.039 | 98.0682
4.5 | 0.6757 | 0.00636 | -0.0371 | 106.2421
5 | 0.7241 | 0.00739 | -0.0357 | 97.9838
5.5 | 0.7778 | 0.00747 | -0.0355 | 104.1232
6 | 0.832 | 0.00749 | -0.0354 | 111.0814
6.5 | 0.8863 | 0.00749 | -0.0354 | 118.3311
7 | 0.9396 | 0.00768 | -0.0353 | 122.3438
7.5 | 0.9902 | 0.00831 | -0.0346 | 119.1576
8.5 | 1.0911 | 0.00959 | -0.0332 | 113.7748
9 | 1.1413 | 0.01019 | -0.0326 | 112.002
9.5 | 1.1913 | 0.01077 | -0.032 | 110.6128
10 | 1.2404 | 0.01144 | -0.0314 | 108.4266
10.5 | 1.2886 | 0.01219 | -0.0306 | 105.7096
11 | 1.3352 | 0.01311 | -0.0296 | 101.8459
11.5 | 1.358 | 0.01782 | -0.0251 | 76.2065
12 | 1.3827 | 0.02188 | -0.0216 | 63.1947
12.5 | 1.3902 | 0.02779 | -0.0167 | 50.0252
13 | 1.2273 | 0.04987 | -0.0002 | 24.61
13.5 | 1.1696 | 0.06134 | -0.0031 | 19.0675
14 | 1.0895 | 0.08314 | -0.0183 | 13.1044
14.5 | 1.1206 | 0.08434 | -0.0193 | 13.2867
15 | 1.0221 | 0.12609 | -0.0448 | 8.1061
15.5 | 1.0435 | 0.12954 | -0.0469 | 8.0554

## 91. Re 7M Mach 0.10 (1)
BIGFOIL.COM POLAR EXPORT
A6020-S
A6020-S |  |  |  | Cl Max: | 0.814 | at alpha= | 6.5 | deg
JavaFoil+Calcfoil stall+Eppler ext transition |  |  |  | L/D Max: | 106.337 | at alpha= | 5.5 | deg
Re: | 7000000 |  |  | Cd Min: | 0.00485 | at alpha= | 2 | deg
Mach: | 0.1 |  |  | Cl=0 at alpha= | -1.6754 | deg
|  |  |  | @ Cl=0.1, Cd= | 0.0059414
|  |  |  | @ Cl=0.4, Cd= | 0.07231
|  |  |  | @ Cl=0.6, Cd= | 0.07231
alpha (deg) | Cl | Cd | Cm | Cl/Cd
-11.5 | -0.141 | 0.07263 | -0.014 | -1.94
-11 | -0.156 | 0.06845 | -0.014 | -2.283
-10.5 | -0.173 | 0.06502 | -0.014 | -2.657
-10 | -0.19 | 0.06163 | -0.014 | -3.087
-9.5 | -0.208 | 0.05832 | -0.014 | -3.573
-9 | -0.227 | 0.05546 | -0.014 | -4.087
-8.5 | -0.244 | 0.05251 | -0.014 | -4.654
-8 | -0.26 | 0.04989 | -0.014 | -5.221
-7.5 | -0.274 | 0.04711 | -0.014 | -5.815
-7 | -0.283 | 0.04446 | -0.014 | -6.373
-6.5 | -0.287 | 0.04162 | -0.015 | -6.903
-6 | -0.285 | 0.03921 | -0.015 | -7.261
-5.5 | -0.274 | 0.03702 | -0.015 | -7.414
-5 | -0.256 | 0.03525 | -0.015 | -7.269
-4.5 | -0.231 | 0.03369 | -0.015 | -6.848
-4 | -0.247 | 0.00669 | -0.033 | -36.912
-3.5 | -0.2 | 0.00647 | -0.033 | -30.956
-3 | -0.149 | 0.00632 | -0.034 | -23.542
-2.5 | -0.094 | 0.00622 | -0.034 | -15.037
-2 | -0.037 | 0.00608 | -0.034 | -6.102
-1.5 | 0.02 | 0.00601 | -0.034 | 3.338
-1 | 0.078 | 0.00593 | -0.035 | 13.11
-0.5 | 0.136 | 0.00596 | -0.035 | 22.77
0 | 0.194 | 0.00519 | -0.035 | 37.259
0.5 | 0.251 | 0.00523 | -0.035 | 48.03
1 | 0.309 | 0.0051 | -0.036 | 60.58
1.5 | 0.366 | 0.00491 | -0.036 | 74.618
2 | 0.423 | 0.00485 | -0.036 | 87.296
2.5 | 0.48 | 0.00626 | -0.036 | 76.611
3 | 0.535 | 0.00622 | -0.037 | 86.074
3.5 | 0.589 | 0.00637 | -0.037 | 92.51
4 | 0.642 | 0.00649 | -0.037 | 98.923
4.5 | 0.691 | 0.00675 | -0.037 | 102.304
5 | 0.734 | 0.00696 | -0.038 | 105.379
5.5 | 0.769 | 0.00723 | -0.038 | 106.337
6 | 0.796 | 0.00775 | -0.038 | 102.688
6.5 | 0.814 | 0.00813 | -0.038 | 100.106
7 | 0.814 | 0.0085 | -0.039 | 95.785
7.5 | 0.798 | 0.00886 | -0.039 | 90.074
8 | 0.769 | 0.00911 | -0.039 | 84.348
8.5 | 0.587 | 0.05065 | -0.019 | 11.582
9 | 0.549 | 0.05346 | -0.019 | 10.261
9.5 | 0.506 | 0.05731 | -0.019 | 8.822
10 | 0.461 | 0.06079 | -0.019 | 7.591
10.5 | 0.418 | 0.06422 | -0.02 | 6.502
11 | 0.375 | 0.06847 | -0.02 | 5.477
11.5 | 0.335 | 0.07231 | -0.02 | 4.635

## 92. Re 7M Mach 0.10 (2)
BIGFOIL.COM POLAR EXPORT
A6020-S
A6020-S |  |  |  | Cl Max: | 1.3438 | at alpha= | 11.5 | deg
XFOIL ncrit=9 |  |  |  | L/D Max: | 122.171 | at alpha= | 7 | deg
Re: | 7000000 |  |  | Cd Min: | 0.00409 | at alpha= | 1.5 | deg
Mach: | 0.1 |  |  | Cl=0 at alpha= | -99 | deg
|  |  |  | @ Cl=0.1, Cd= | 0.0049613
|  |  |  | @ Cl=0.4, Cd= | 0.004407
|  |  |  | @ Cl=0.6, Cd= | 0.0057659
alpha (deg) | Cl | Cd | Cm | Cl/Cd
-1 | 0.0792 | 0.00498 | -0.0383 | 15.9036
-0.5 | 0.1349 | 0.00493 | -0.0382 | 27.3631
0 | 0.1902 | 0.00474 | -0.0381 | 40.1266
1 | 0.2963 | 0.00429 | -0.0375 | 69.0676
1.5 | 0.3443 | 0.00409 | -0.0364 | 84.1809
2 | 0.3905 | 0.0043 | -0.0345 | 90.814
2.5 | 0.4544 | 0.00502 | -0.0367 | 90.5179
3 | 0.5208 | 0.00529 | -0.0392 | 98.4499
3.5 | 0.5753 | 0.00561 | -0.0389 | 102.549
4 | 0.6276 | 0.00594 | -0.038 | 105.6566
4.5 | 0.6795 | 0.00639 | -0.0371 | 106.338
5 | 0.7276 | 0.00754 | -0.0356 | 96.4987
5.5 | 0.7825 | 0.0075 | -0.0355 | 104.3333
6 | 0.8373 | 0.0075 | -0.0354 | 111.64
6.5 | 0.8921 | 0.0075 | -0.0353 | 118.9467
7 | 0.9456 | 0.00774 | -0.0351 | 122.1705
7.5 | 0.9965 | 0.00846 | -0.0342 | 117.7896
8 | 1.0471 | 0.00919 | -0.0333 | 113.9391
8.5 | 1.0985 | 0.00976 | -0.0326 | 112.5512
9 | 1.1492 | 0.0104 | -0.0319 | 110.5
9.5 | 1.1996 | 0.01103 | -0.0311 | 108.7579
10 | 1.2489 | 0.0118 | -0.0303 | 105.839
10.5 | 1.2968 | 0.01273 | -0.0292 | 101.8696
11 | 1.3253 | 0.01677 | -0.0252 | 79.028
11.5 | 1.3438 | 0.02236 | -0.0207 | 60.0984
12 | 1.2266 | 0.04598 | -0.0061 | 26.6768
12.5 | 1.1909 | 0.05112 | -0.0002 | 23.2962
13 | 1.1471 | 0.0603 | -0.0022 | 19.0232
13.5 | 1.1007 | 0.07423 | -0.0114 | 14.8282
14 | 1.0147 | 0.11007 | -0.0359 | 9.2187
14.5 | 1.0655 | 0.10257 | -0.0323 | 10.388
15 | 0.9787 | 0.1411 | -0.0531 | 6.9362
15.5 | 0.9064 | 0.17922 | -0.072 | 5.0575
16 | 0.9147 | 0.18881 | -0.0771 | 4.8446
16.5 | 0.8965 | 0.21631 | -0.0873 | 4.1445

## 93. Re 7M Mach 0.25 (1)
BIGFOIL.COM POLAR EXPORT
A6020-S
A6020-S |  |  |  | Cl Max: | 0.798 | at alpha= | 6.5 | deg
JavaFoil+Calcfoil stall+Eppler ext transition |  |  |  | L/D Max: | 104.815 | at alpha= | 5 | deg
Re: | 7000000 |  |  | Cd Min: | 0.00488 | at alpha= | 2 | deg
Mach: | 0.25 |  |  | Cl=0 at alpha= | -1.678 | deg
|  |  |  | @ Cl=0.1, Cd= | 0.07282
|  |  |  | @ Cl=0.4, Cd= | 0.07282
|  |  |  | @ Cl=0.6, Cd= | 0.07282
alpha (deg) | Cl | Cd | Cm | Cl/Cd
-10.5 | -0.049 | 0.06506 | -0.015 | -0.759
-10 | -0.047 | 0.06199 | -0.015 | -0.751
-9.5 | -0.044 | 0.05893 | -0.015 | -0.743
-9 | -0.041 | 0.05604 | -0.015 | -0.732
-8.5 | -0.038 | 0.05282 | -0.015 | -0.723
-8 | -0.097 | 0.05017 | -0.015 | -1.934
-7.5 | -0.151 | 0.04752 | -0.015 | -3.176
-7 | -0.192 | 0.04492 | -0.015 | -4.284
-6.5 | -0.224 | 0.04247 | -0.015 | -5.275
-6 | -0.244 | 0.03987 | -0.015 | -6.126
-5.5 | -0.252 | 0.03749 | -0.015 | -6.713
-5 | -0.246 | 0.03541 | -0.015 | -6.947
-4.5 | -0.228 | 0.03363 | -0.016 | -6.786
-4 | -0.2 | 0.03195 | -0.017 | -6.266
-3.5 | -0.204 | 0.00659 | -0.034 | -30.939
-3 | -0.152 | 0.00637 | -0.035 | -23.882
-2.5 | -0.096 | 0.00626 | -0.035 | -15.317
-2 | -0.038 | 0.00611 | -0.035 | -6.234
-1.5 | 0.021 | 0.00603 | -0.035 | 3.413
-1 | 0.08 | 0.00595 | -0.036 | 13.425
-0.5 | 0.139 | 0.00597 | -0.036 | 23.33
0 | 0.199 | 0.0052 | -0.036 | 38.226
0.5 | 0.258 | 0.00525 | -0.036 | 49.164
1 | 0.318 | 0.00512 | -0.037 | 61.976
1.5 | 0.377 | 0.00493 | -0.037 | 76.329
2 | 0.435 | 0.00488 | -0.037 | 89.119
2.5 | 0.493 | 0.00633 | -0.037 | 77.879
3 | 0.549 | 0.0063 | -0.038 | 87.189
3.5 | 0.604 | 0.00647 | -0.038 | 93.388
4 | 0.657 | 0.00661 | -0.038 | 99.425
4.5 | 0.707 | 0.0069 | -0.038 | 102.477
5 | 0.747 | 0.00713 | -0.039 | 104.815
5.5 | 0.777 | 0.00759 | -0.039 | 102.392
6 | 0.795 | 0.00799 | -0.039 | 99.481
6.5 | 0.798 | 0.00841 | -0.04 | 94.954
7 | 0.773 | 0.0087 | -0.04 | 88.863
7.5 | 0.582 | 0.04442 | -0.021 | 13.106
8 | 0.52 | 0.04788 | -0.02 | 10.867
8.5 | 0.444 | 0.05148 | -0.019 | 8.62
9 | 0.356 | 0.05419 | -0.02 | 6.579
9.5 | 0.259 | 0.05825 | -0.02 | 4.451
10 | 0.141 | 0.0619 | -0.02 | 2.272
10.5 | 0.068 | 0.06584 | -0.02 | 1.029
11 | 0.071 | 0.06812 | -0.021 | 1.037
11.5 | 0.073 | 0.07282 | -0.021 | 1.006

## 94. Re 7M Mach 0.25 (2)
BIGFOIL.COM POLAR EXPORT
A6020-S
A6020-S |  |  |  | Cl Max: | 1.1761 | at alpha= | 9 | deg
XFOIL ncrit=9 |  |  |  | L/D Max: | 120.495 | at alpha= | 6.5 | deg
Re: | 7000000 |  |  | Cd Min: | 0.00409 | at alpha= | 1.5 | deg
Mach: | 0.25 |  |  | Cl=0 at alpha= | -1.7096 | deg
|  |  |  | @ Cl=0.1, Cd= | 0.004974
|  |  |  | @ Cl=0.4, Cd= | 0.0043497
|  |  |  | @ Cl=0.6, Cd= | 0.0057273
alpha (deg) | Cl | Cd | Cm | Cl/Cd
-20 | -0.8192 | 0.26009 | 0.0746 | -3.1497
-19.5 | -0.8017 | 0.25356 | 0.0704 | -3.1618
-19 | -0.7841 | 0.24696 | 0.0663 | -3.175
-18.5 | -0.7668 | 0.24008 | 0.0622 | -3.1939
-18 | -0.7496 | 0.23332 | 0.0584 | -3.2128
-17.5 | -0.7325 | 0.22648 | 0.0547 | -3.2343
-17 | -0.7156 | 0.21963 | 0.0512 | -3.2582
-16.5 | -0.6994 | 0.21268 | 0.0479 | -3.2885
-16 | -0.6843 | 0.20577 | 0.0449 | -3.3256
-15.5 | -0.6705 | 0.19894 | 0.0422 | -3.3704
-15 | -0.6573 | 0.19211 | 0.0396 | -3.4215
-14.5 | -0.6442 | 0.18505 | 0.0371 | -3.4812
-14 | -0.6312 | 0.17794 | 0.0344 | -3.5473
-13.5 | -0.619 | 0.17077 | 0.0319 | -3.6248
-13 | -0.6074 | 0.16332 | 0.0292 | -3.7191
-12.5 | -0.5964 | 0.15577 | 0.0266 | -3.8287
-12 | -0.586 | 0.14818 | 0.024 | -3.9546
-11.5 | -0.5761 | 0.14056 | 0.0214 | -4.0986
-11 | -0.5738 | 0.13073 | 0.0181 | -4.3892
-10.5 | -0.5701 | 0.12118 | 0.0149 | -4.7046
-10 | -0.5634 | 0.1128 | 0.0117 | -4.9947
-9.5 | -0.5504 | 0.10658 | 0.009 | -5.1642
-9 | -0.4224 | 0.08948 | -0.0054 | -4.7206
-8.5 | -0.5342 | 0.09221 | 0.0019 | -5.7933
-8 | -0.5261 | 0.08526 | -0.0019 | -6.1705
-7.5 | -0.5113 | 0.0798 | -0.0052 | -6.4073
-7 | -0.5003 | 0.07164 | -0.0136 | -6.9835
-6.5 | -0.4526 | 0.05885 | -0.0327 | -7.6907
-6 | -0.4904 | 0.00842 | -0.0447 | -58.2423
-5.5 | -0.4372 | 0.00687 | -0.0429 | -63.639
-5 | -0.3793 | 0.00675 | -0.0422 | -56.1926
-4.5 | -0.3214 | 0.00655 | -0.0416 | -49.0687
-4 | -0.262 | 0.00681 | -0.0414 | -38.4728
-3.5 | -0.2026 | 0.00718 | -0.0413 | -28.2173
-3 | -0.147 | 0.00638 | -0.0408 | -23.0408
-2.5 | -0.0905 | 0.00576 | -0.0402 | -15.7118
-2 | -0.0334 | 0.00538 | -0.0399 | -6.2082
-1.5 | 0.0241 | 0.00516 | -0.0396 | 4.6705
-1 | 0.0816 | 0.00499 | -0.0394 | 16.3527
-0.5 | 0.139 | 0.00494 | -0.0393 | 28.1377
0 | 0.1961 | 0.00476 | -0.0392 | 41.1975
0.5 | 0.2522 | 0.00444 | -0.039 | 56.8018
1 | 0.3053 | 0.00429 | -0.0385 | 71.1655
1.5 | 0.3545 | 0.00409 | -0.0374 | 86.6748
2 | 0.4018 | 0.00436 | -0.0353 | 92.156
2.5 | 0.4685 | 0.00508 | -0.0376 | 92.2244
3 | 0.5375 | 0.00533 | -0.0402 | 100.8443
3.5 | 0.5931 | 0.00568 | -0.0396 | 104.419
4 | 0.6471 | 0.00605 | -0.0385 | 106.9587
4.5 | 0.7007 | 0.00658 | -0.0374 | 106.4894
5 | 0.7491 | 0.00798 | -0.0353 | 93.8722
5.5 | 0.8086 | 0.00763 | -0.0353 | 105.9764
6 | 0.8669 | 0.00755 | -0.0351 | 114.8212
6.5 | 0.9242 | 0.00767 | -0.0346 | 120.4954
7 | 0.9787 | 0.00833 | -0.0333 | 117.491
8 | 1.0815 | 0.01071 | -0.0296 | 100.9804
8.5 | 1.1326 | 0.01197 | -0.0277 | 94.6199
9 | 1.1761 | 0.01456 | -0.0248 | 80.7761
9.5 | 1.1024 | 0.03939 | -0.0121 | 27.9868
10 | 1.078 | 0.04897 | -0.0071 | 22.0135
10.5 | 1.0242 | 0.05637 | -0.0014 | 18.1692
11 | 0.9999 | 0.06386 | -0.0047 | 15.6577
11.5 | 0.9405 | 0.08567 | -0.0224 | 10.9782
12 | 0.7893 | 0.11773 | -0.0449 | 6.7043
12.5 | 0.7754 | 0.13185 | -0.0526 | 5.8809
13 | 0.772 | 0.1424 | -0.0586 | 5.4213
13.5 | 0.7605 | 0.1512 | -0.0647 | 5.0298
14 | 0.7533 | 0.16163 | -0.0708 | 4.6606

## 95. Re 7M Mach 0.50 (1)
BIGFOIL.COM POLAR EXPORT
A6020-S
A6020-S |  |  |  | Cl Max: | 1.133 | at alpha= | 20 | deg
JavaFoil+Calcfoil stall+Eppler ext transition |  |  |  | L/D Max: | 99.958 | at alpha= | 4 | deg
Re: | 7000000 |  |  | Cd Min: | 0.00498 | at alpha= | 2 | deg
Mach: | 0.5 |  |  | Cl=0 at alpha= | -1.6769 | deg
|  |  |  | @ Cl=0.1, Cd= | 0.0060349
|  |  |  | @ Cl=0.4, Cd= | 0.0051982
|  |  |  | @ Cl=0.6, Cd= | 0.010476
alpha (deg) | Cl | Cd | Cm | Cl/Cd
-20 | -0.967 | 0.14198 | -0.02 | -6.812
-19.5 | -0.945 | 0.13187 | -0.02 | -7.166
-19 | -0.912 | 0.14383 | -0.018 | -6.342
-18.5 | -0.888 | 0.1323 | -0.019 | -6.71
-18 | -0.866 | 0.1208 | -0.02 | -7.165
-17.5 | -0.849 | 0.10532 | -0.022 | -8.065
-17 | -0.809 | 0.12125 | -0.018 | -6.675
-16.5 | -0.787 | 0.10993 | -0.019 | -7.156
-16 | -0.766 | 0.09848 | -0.021 | -7.776
-15.5 | -0.73 | 0.11416 | -0.018 | -6.396
-15 | -0.706 | 0.10088 | -0.018 | -6.996
-14.5 | -0.684 | 0.09012 | -0.02 | -7.586
-14 | -0.665 | 0.0783 | -0.022 | -8.488
-13.5 | -0.626 | 0.09079 | -0.018 | -6.9
-13 | -0.6 | 0.08496 | -0.018 | -7.064
-12.5 | -0.576 | 0.07704 | -0.019 | -7.476
-12 | -0.557 | 0.06576 | -0.022 | -8.464
-11.5 | -0.555 | 0.04258 | -0.027 | -13.03
-11 | -0.494 | 0.07016 | -0.017 | -7.048
-10.5 | -0.469 | 0.06366 | -0.018 | -7.368
-10 | -0.447 | 0.05582 | -0.021 | -8.005
-9.5 | -0.51 | 0.00977 | -0.035 | -52.219
-9 | -0.39 | 0.05488 | -0.018 | -7.099
-8.5 | -0.363 | 0.05171 | -0.018 | -7.019
-8 | -0.337 | 0.04821 | -0.019 | -6.985
-7.5 | -0.384 | 0.00827 | -0.037 | -46.473
-7 | -0.283 | 0.04367 | -0.018 | -6.492
-6.5 | -0.257 | 0.04097 | -0.019 | -6.274
-6 | -0.231 | 0.03838 | -0.019 | -6.012
-5.5 | -0.204 | 0.03735 | -0.018 | -5.453
-5 | -0.22 | 0.00715 | -0.038 | -30.715
-4.5 | -0.15 | 0.03396 | -0.019 | -4.43
-4 | -0.124 | 0.03278 | -0.018 | -3.772
-3.5 | -0.158 | 0.03106 | -0.019 | -5.088
-3 | -0.163 | 0.00657 | -0.039 | -24.824
-2.5 | -0.105 | 0.00644 | -0.039 | -16.305
-2 | -0.042 | 0.00625 | -0.039 | -6.743
-1.5 | 0.023 | 0.00615 | -0.04 | 3.726
-1 | 0.089 | 0.00603 | -0.04 | 14.785
-0.5 | 0.156 | 0.00606 | -0.04 | 25.696
0 | 0.222 | 0.00533 | -0.04 | 41.671
0.5 | 0.289 | 0.00534 | -0.041 | 54.033
1 | 0.355 | 0.00543 | -0.041 | 65.353
1.5 | 0.421 | 0.00509 | -0.041 | 82.628
2 | 0.486 | 0.00498 | -0.041 | 97.472
2.5 | 0.549 | 0.00661 | -0.042 | 83.111
3 | 0.611 | 0.00669 | -0.042 | 91.285
3.5 | 0.668 | 0.00694 | -0.042 | 96.303
4 | 0.719 | 0.0072 | -0.043 | 99.958
4.5 | 0.757 | 0.0076 | -0.043 | 99.63
5 | 0.74 | 0.00819 | -0.043 | 90.32
5.5 | 0.472 | 0.00851 | -0.044 | 55.527
6 | 0.505 | 0.00885 | -0.044 | 57.027
6.5 | 0.538 | 0.00943 | -0.044 | 57.016
7 | 0.57 | 0.00984 | -0.044 | 57.941
7.5 | 0.603 | 0.01054 | -0.045 | 57.171
8 | 0.635 | 0.01132 | -0.045 | 56.101
8.5 | 0.667 | 0.01191 | -0.045 | 56.035
9 | 0.696 | 0.01267 | -0.046 | 54.977
9.5 | 0.73 | 0.01172 | -0.046 | 62.26
10 | 0.757 | 0.01397 | -0.046 | 54.15
10.5 | 0.652 | 0.06063 | -0.029 | 10.756
11 | 0.669 | 0.07114 | -0.025 | 9.403
11.5 | 0.827 | 0.01872 | -0.045 | 44.188
12 | 0.733 | 0.07021 | -0.031 | 10.447
12.5 | 0.745 | 0.08653 | -0.025 | 8.61
13 | 0.893 | 0.02684 | -0.045 | 33.264
13.5 | 0.829 | 0.07069 | -0.035 | 11.731
14 | 0.823 | 0.10088 | -0.026 | 8.156
14.5 | 0.9 | 0.06607 | -0.039 | 13.626
15 | 0.878 | 0.10506 | -0.029 | 8.353
15.5 | 0.925 | 0.09008 | -0.035 | 10.263
16 | 0.927 | 0.11453 | -0.029 | 8.094
16.5 | 1.019 | 0.0694 | -0.041 | 14.68
17 | 0.98 | 0.11855 | -0.03 | 8.269
17.5 | 1.004 | 0.13072 | -0.03 | 7.678
18 | 1.034 | 0.12368 | -0.032 | 8.364
18.5 | 1.053 | 0.13836 | -0.03 | 7.611
19 | 1.106 | 0.11603 | -0.037 | 9.529
19.5 | 1.107 | 0.14151 | -0.032 | 7.825
20 | 1.133 | 0.15177 | -0.033 | 7.464

## 96. Re 7M Mach 0.50 (2)
BIGFOIL.COM POLAR EXPORT
A6020-S
A6020-S |  |  |  | Cl Max: | 1.1387 | at alpha= | 20 | deg
XFOIL ncrit=9 |  |  |  | L/D Max: | 110.891 | at alpha= | 3.5 | deg
Re: | 7000000 |  |  | Cd Min: | 0.00416 | at alpha= | 1.5 | deg
Mach: | 0.5 |  |  | Cl=0 at alpha= | -1.7021 | deg
|  |  |  | @ Cl=0.1, Cd= | 0.0050683
|  |  |  | @ Cl=0.4, Cd= | 0.004162
|  |  |  | @ Cl=0.6, Cd= | 0.0055778
alpha (deg) | Cl | Cd | Cm | Cl/Cd
-19 | -0.6893 | 0.24368 | 0.0806 | -2.8287
-18.5 | -0.674 | 0.23554 | 0.0765 | -2.8615
-18 | -0.659 | 0.22771 | 0.0723 | -2.894
-17.5 | -0.6439 | 0.22005 | 0.068 | -2.9262
-17 | -0.6285 | 0.21239 | 0.0637 | -2.9592
-16.5 | -0.613 | 0.20496 | 0.0595 | -2.9908
-16 | -0.5974 | 0.1976 | 0.0552 | -3.0233
-15.5 | -0.5817 | 0.19033 | 0.0508 | -3.0563
-15 | -0.5661 | 0.18316 | 0.0465 | -3.0907
-14.5 | -0.5504 | 0.17613 | 0.0421 | -3.125
-14 | -0.5351 | 0.16918 | 0.0377 | -3.1629
-13.5 | -0.5202 | 0.16236 | 0.0333 | -3.204
-13 | -0.506 | 0.15584 | 0.0288 | -3.2469
-12.5 | -0.4947 | 0.15021 | 0.0242 | -3.2934
-12 | -0.5909 | 0.15469 | 0.0248 | -3.8199
-11.5 | -0.5783 | 0.14671 | 0.0219 | -3.9418
-11 | -0.5665 | 0.13839 | 0.019 | -4.0935
-10.5 | -0.5552 | 0.13023 | 0.0162 | -4.2632
-10 | -0.4355 | 0.1092 | 0.0024 | -3.9881
-9.5 | -0.4211 | 0.10222 | -0.001 | -4.1195
-9 | -0.5196 | 0.10726 | 0.0072 | -4.8443
-8.5 | -0.5098 | 0.09934 | 0.0039 | -5.1319
-8 | -0.4982 | 0.09213 | 0.0006 | -5.4076
-7.5 | -0.4871 | 0.08495 | -0.003 | -5.734
-7 | -0.4775 | 0.07761 | -0.007 | -6.1526
-6.5 | -0.4407 | 0.06681 | -0.0236 | -6.5963
-6 | -0.4113 | 0.0566 | -0.0389 | -7.2668
-5.5 | -0.3929 | 0.04769 | -0.0458 | -8.2386
-5 | -0.3628 | 0.03796 | -0.0513 | -9.5574
-4.5 | -0.3253 | 0.02761 | -0.0539 | -11.782
-4 | -0.2841 | 0.01668 | -0.0528 | -17.0324
-3.5 | -0.2312 | 0.0102 | -0.0503 | -22.6667
-3 | -0.1681 | 0.00779 | -0.0484 | -21.5789
-2.5 | -0.1032 | 0.00672 | -0.0471 | -15.3571
-2 | -0.0389 | 0.00579 | -0.0458 | -6.7185
-1.5 | 0.0264 | 0.00532 | -0.045 | 4.9624
-1 | 0.092 | 0.00508 | -0.0444 | 18.1102
0 | 0.2222 | 0.00489 | -0.0439 | 45.4397
1 | 0.3456 | 0.0043 | -0.043 | 80.3721
1.5 | 0.3998 | 0.00416 | -0.0414 | 96.1058
2 | 0.4513 | 0.00468 | -0.0385 | 96.4316
2.5 | 0.5319 | 0.00529 | -0.0418 | 100.5482
3 | 0.61 | 0.00562 | -0.0439 | 108.5409
3.5 | 0.672 | 0.00606 | -0.042 | 110.8911
4 | 0.7334 | 0.00671 | -0.0398 | 109.2996
4.5 | 0.788 | 0.00831 | -0.0361 | 94.8255
5 | 0.8549 | 0.00867 | -0.034 | 98.6044
5.5 | 0.9048 | 0.01183 | -0.0287 | 76.4835
6 | 0.936 | 0.02007 | -0.0216 | 46.6368
6.5 | 0.9527 | 0.02862 | -0.0151 | 33.2879
7 | 0.9542 | 0.03682 | -0.0098 | 25.9153
7.5 | 0.9354 | 0.04449 | -0.005 | 21.0249
8 | 0.8972 | 0.05167 | -0.0031 | 17.364
8.5 | 0.8709 | 0.06288 | -0.0118 | 13.8502
9 | 0.8557 | 0.0788 | -0.0253 | 10.8591
9.5 | 0.8458 | 0.09139 | -0.0328 | 9.2548
10 | 0.8401 | 0.10275 | -0.0388 | 8.1762
10.5 | 0.8361 | 0.11438 | -0.0447 | 7.3098
11 | 0.8364 | 0.12577 | -0.0506 | 6.6502
11.5 | 0.8417 | 0.1366 | -0.0561 | 6.1618
12 | 0.8506 | 0.14709 | -0.0615 | 5.7829
12.5 | 0.8598 | 0.15826 | -0.0672 | 5.4328
13 | 0.8707 | 0.16965 | -0.073 | 5.1323
13.5 | 0.884 | 0.1807 | -0.0786 | 4.8921
14 | 0.899 | 0.19163 | -0.0841 | 4.6913
14.5 | 0.9165 | 0.2017 | -0.0894 | 4.5439
15 | 0.9324 | 0.21238 | -0.095 | 4.3902
15.5 | 0.9516 | 0.22214 | -0.1003 | 4.2838
16 | 0.9714 | 0.23177 | -0.1055 | 4.1912
16.5 | 0.9916 | 0.24137 | -0.1107 | 4.1082
17 | 1.0123 | 0.25088 | -0.1159 | 4.035
17.5 | 1.0331 | 0.2604 | -0.1212 | 3.9674
18 | 1.0542 | 0.26989 | -0.1265 | 3.906
18.5 | 1.0752 | 0.27914 | -0.1319 | 3.8518
19 | 1.0963 | 0.28837 | -0.1372 | 3.8017
19.5 | 1.1174 | 0.29767 | -0.1426 | 3.7538
20 | 1.1387 | 0.30699 | -0.1481 | 3.7092

## 97. Re 8M Mach 0.00 (1)
BIGFOIL.COM POLAR EXPORT
A6020-S
A6020-S |  |  |  | Cl Max: | 0.818 | at alpha= | 7 | deg
JavaFoil+Calcfoil stall+Eppler ext transition |  |  |  | L/D Max: | 108.257 | at alpha= | 5.5 | deg
Re: | 8000000 |  |  | Cd Min: | 0.00489 | at alpha= | 2 | deg
Mach: | 0 |  |  | Cl=0 at alpha= | -1.6754 | deg
|  |  |  | @ Cl=0.1, Cd= | 0.0059181
|  |  |  | @ Cl=0.4, Cd= | 0.0754
|  |  |  | @ Cl=0.6, Cd= | 0.0754
alpha (deg) | Cl | Cd | Cm | Cl/Cd
-11.5 | -0.172 | 0.07185 | -0.014 | -2.391
-11 | -0.186 | 0.06803 | -0.015 | -2.736
-10.5 | -0.201 | 0.06457 | -0.014 | -3.117
-10 | -0.217 | 0.06123 | -0.015 | -3.544
-9.5 | -0.233 | 0.05815 | -0.015 | -4.008
-9 | -0.249 | 0.05505 | -0.015 | -4.521
-8.5 | -0.264 | 0.05211 | -0.014 | -5.062
-8 | -0.277 | 0.04957 | -0.014 | -5.585
-7.5 | -0.287 | 0.04669 | -0.014 | -6.15
-7 | -0.293 | 0.04404 | -0.014 | -6.663
-6.5 | -0.295 | 0.04113 | -0.015 | -7.163
-6 | -0.29 | 0.03868 | -0.015 | -7.487
-5.5 | -0.278 | 0.03631 | -0.016 | -7.645
-5 | -0.258 | 0.03445 | -0.017 | -7.495
-4.5 | -0.287 | 0.00658 | -0.033 | -43.632
-4 | -0.247 | 0.00656 | -0.033 | -37.569
-3.5 | -0.2 | 0.00635 | -0.033 | -31.447
-3 | -0.148 | 0.00624 | -0.034 | -23.746
-2.5 | -0.093 | 0.00609 | -0.034 | -15.29
-2 | -0.037 | 0.006 | -0.034 | -6.163
-1.5 | 0.02 | 0.0059 | -0.034 | 3.381
-1 | 0.077 | 0.00593 | -0.034 | 13.04
-0.5 | 0.135 | 0.0059 | -0.035 | 22.874
0 | 0.193 | 0.00518 | -0.035 | 37.153
0.5 | 0.25 | 0.00519 | -0.035 | 48.177
1 | 0.307 | 0.00528 | -0.035 | 58.269
1.5 | 0.365 | 0.00505 | -0.036 | 72.28
2 | 0.421 | 0.00489 | -0.036 | 86.238
2.5 | 0.477 | 0.00632 | -0.036 | 75.587
3 | 0.533 | 0.00632 | -0.036 | 84.256
3.5 | 0.586 | 0.00631 | -0.037 | 92.966
4 | 0.639 | 0.00645 | -0.037 | 99.002
4.5 | 0.688 | 0.00664 | -0.037 | 103.592
5 | 0.731 | 0.00685 | -0.037 | 106.633
5.5 | 0.767 | 0.00708 | -0.038 | 108.257
6 | 0.795 | 0.00752 | -0.038 | 105.832
6.5 | 0.815 | 0.00791 | -0.038 | 103.012
7 | 0.818 | 0.00826 | -0.039 | 99.001
7.5 | 0.806 | 0.00863 | -0.039 | 93.408
8 | 0.782 | 0.00902 | -0.039 | 86.77
8.5 | 0.607 | 0.04814 | -0.022 | 12.609
9 | 0.574 | 0.05079 | -0.022 | 11.297
9.5 | 0.532 | 0.05645 | -0.02 | 9.43
10 | 0.493 | 0.06006 | -0.02 | 8.203
10.5 | 0.453 | 0.06324 | -0.02 | 7.164
11 | 0.414 | 0.06753 | -0.02 | 6.129
11.5 | 0.377 | 0.07123 | -0.021 | 5.291
12 | 0.342 | 0.0754 | -0.021 | 4.538

## 98. Re 8M Mach 0.00 (2)
BIGFOIL.COM POLAR EXPORT
A6020-S
A6020-S |  |  |  | Cl Max: | 1.3371 | at alpha= | 11 | deg
XFOIL ncrit=9 |  |  |  | L/D Max: | 126.268 | at alpha= | 7 | deg
Re: | 8000000 |  |  | Cd Min: | 0.00442 | at alpha= | 1 | deg
Mach: | 0 |  |  | Cl=0 at alpha= | -1.7102 | deg
|  |  |  | @ Cl=0.1, Cd= | 0.0048806
|  |  |  | @ Cl=0.4, Cd= | 0.0045696
|  |  |  | @ Cl=0.6, Cd= | 0.0059482
alpha (deg) | Cl | Cd | Cm | Cl/Cd
-6 | -0.4706 | 0.0064 | -0.0395 | -73.5312
-5.5 | -0.4168 | 0.00634 | -0.0392 | -65.7413
-5 | -0.3627 | 0.00615 | -0.0389 | -58.9756
-4.5 | -0.3068 | 0.00639 | -0.039 | -48.0125
-4 | -0.2507 | 0.00666 | -0.0392 | -37.6426
-3.5 | -0.1942 | 0.00706 | -0.0394 | -27.5071
-3 | -0.1418 | 0.00598 | -0.0388 | -23.7124
-2.5 | -0.0873 | 0.00553 | -0.0385 | -15.7866
-1 | 0.0785 | 0.0049 | -0.038 | 16.0204
-0.5 | 0.134 | 0.00485 | -0.038 | 27.6289
0 | 0.1891 | 0.00471 | -0.0379 | 40.1486
0.5 | 0.2434 | 0.00447 | -0.0378 | 54.4519
1 | 0.2949 | 0.00442 | -0.0374 | 66.7195
1.5 | 0.344 | 0.00443 | -0.0366 | 77.6524
2 | 0.3924 | 0.00451 | -0.0354 | 87.0067
2.5 | 0.4409 | 0.00489 | -0.0339 | 90.1636
3 | 0.5111 | 0.00514 | -0.0374 | 99.4358
5 | 0.7256 | 0.00709 | -0.036 | 102.3413
5.5 | 0.78 | 0.00706 | -0.0359 | 110.4816
6.5 | 0.8878 | 0.0072 | -0.0357 | 123.3056
7 | 0.9407 | 0.00745 | -0.0355 | 126.2685
8 | 1.0423 | 0.00868 | -0.0341 | 120.0806
8.5 | 1.0933 | 0.00919 | -0.0336 | 118.9663
9 | 1.1437 | 0.00976 | -0.033 | 117.1824
9.5 | 1.1938 | 0.01034 | -0.0324 | 115.4545
10 | 1.2431 | 0.01101 | -0.0318 | 112.9064
10.5 | 1.2914 | 0.01176 | -0.031 | 109.8129
11 | 1.3371 | 0.01282 | -0.0299 | 104.298

## 99. Re 8M Mach 0.10 (1)
BIGFOIL.COM POLAR EXPORT
A6020-S
A6020-S |  |  |  | Cl Max: | 0.814 | at alpha= | 6.5 | deg
JavaFoil+Calcfoil stall+Eppler ext transition |  |  |  | L/D Max: | 108.082 | at alpha= | 5.5 | deg
Re: | 8000000 |  |  | Cd Min: | 0.00489 | at alpha= | 2 | deg
Mach: | 0.1 |  |  | Cl=0 at alpha= | -1.6754 | deg
|  |  |  | @ Cl=0.1, Cd= | 0.0059186
|  |  |  | @ Cl=0.4, Cd= | 0.07162
|  |  |  | @ Cl=0.6, Cd= | 0.07162
alpha (deg) | Cl | Cd | Cm | Cl/Cd
-11.5 | -0.141 | 0.07226 | -0.015 | -1.95
-11 | -0.156 | 0.0683 | -0.015 | -2.289
-10.5 | -0.173 | 0.06499 | -0.015 | -2.659
-10 | -0.19 | 0.06129 | -0.015 | -3.106
-9.5 | -0.208 | 0.05832 | -0.015 | -3.574
-9 | -0.227 | 0.05513 | -0.015 | -4.113
-8.5 | -0.244 | 0.05219 | -0.015 | -4.683
-8 | -0.261 | 0.04956 | -0.014 | -5.257
-7.5 | -0.274 | 0.04687 | -0.014 | -5.846
-7 | -0.283 | 0.04413 | -0.014 | -6.422
-6.5 | -0.287 | 0.04137 | -0.015 | -6.947
-6 | -0.285 | 0.03881 | -0.015 | -7.342
-5.5 | -0.275 | 0.03655 | -0.016 | -7.521
-5 | -0.257 | 0.03468 | -0.016 | -7.409
-4.5 | -0.287 | 0.00655 | -0.033 | -43.784
-4 | -0.247 | 0.00658 | -0.033 | -37.541
-3.5 | -0.2 | 0.00636 | -0.033 | -31.501
-3 | -0.149 | 0.00624 | -0.034 | -23.832
-2.5 | -0.094 | 0.00609 | -0.034 | -15.344
-2 | -0.037 | 0.006 | -0.034 | -6.182
-1.5 | 0.02 | 0.0059 | -0.034 | 3.397
-1 | 0.078 | 0.00593 | -0.035 | 13.101
-0.5 | 0.136 | 0.0059 | -0.035 | 22.989
0 | 0.194 | 0.00526 | -0.035 | 36.778
0.5 | 0.251 | 0.0052 | -0.035 | 48.304
1 | 0.309 | 0.00528 | -0.036 | 58.546
1.5 | 0.366 | 0.00506 | -0.036 | 72.494
2 | 0.423 | 0.00489 | -0.036 | 86.589
2.5 | 0.48 | 0.00633 | -0.036 | 75.829
3 | 0.535 | 0.00633 | -0.037 | 84.515
3.5 | 0.589 | 0.00632 | -0.037 | 93.22
4 | 0.642 | 0.00648 | -0.037 | 98.941
4.5 | 0.691 | 0.00666 | -0.037 | 103.716
5 | 0.734 | 0.0069 | -0.038 | 106.27
5.5 | 0.769 | 0.00711 | -0.038 | 108.082
6 | 0.796 | 0.00758 | -0.038 | 105.061
6.5 | 0.814 | 0.00795 | -0.038 | 102.398
7 | 0.814 | 0.00831 | -0.039 | 97.93
7.5 | 0.798 | 0.00867 | -0.039 | 91.978
8 | 0.769 | 0.00905 | -0.039 | 84.91
8.5 | 0.588 | 0.04974 | -0.02 | 11.82
9 | 0.552 | 0.05135 | -0.022 | 10.747
9.5 | 0.506 | 0.05667 | -0.02 | 8.932
10 | 0.462 | 0.06032 | -0.02 | 7.656
10.5 | 0.418 | 0.06353 | -0.02 | 6.578
11 | 0.375 | 0.06795 | -0.02 | 5.522
11.5 | 0.335 | 0.07162 | -0.02 | 4.682

## 100. Re 8M Mach 0.10 (2)
BIGFOIL.COM POLAR EXPORT
A6020-S
A6020-S |  |  |  | Cl Max: | 1.2994 | at alpha= | 10.5 | deg
XFOIL ncrit=9 |  |  |  | L/D Max: | 125.557 | at alpha= | 7 | deg
Re: | 8000000 |  |  | Cd Min: | 0.00443 | at alpha= | 1 | deg
Mach: | 0.1 |  |  | Cl=0 at alpha= | -99 | deg
|  |  |  | @ Cl=0.1, Cd= | 0.00471
|  |  |  | @ Cl=0.4, Cd= | 0.0045629
|  |  |  | @ Cl=0.6, Cd= | 0.005661
alpha (deg) | Cl | Cd | Cm | Cl/Cd
0 | 0.1902 | 0.00471 | -0.0381 | 40.3822
0.5 | 0.2448 | 0.00446 | -0.038 | 54.8879
1 | 0.2965 | 0.00443 | -0.0375 | 66.93
1.5 | 0.3459 | 0.00443 | -0.0368 | 78.0813
2 | 0.3945 | 0.00452 | -0.0355 | 87.2788
2.5 | 0.4432 | 0.0049 | -0.034 | 90.449
3 | 0.5141 | 0.00515 | -0.0376 | 99.8252
4 | 0.6284 | 0.00583 | -0.0382 | 107.7873
4.5 | 0.6801 | 0.00629 | -0.0372 | 108.124
5 | 0.73 | 0.00709 | -0.0361 | 102.9619
5.5 | 0.7847 | 0.00709 | -0.0359 | 110.677
6 | 0.8391 | 0.00714 | -0.0357 | 117.521
6.5 | 0.8935 | 0.00723 | -0.0356 | 123.5823
7 | 0.9467 | 0.00754 | -0.0352 | 125.557
8 | 1.0492 | 0.0088 | -0.0337 | 119.2273
8.5 | 1.1008 | 0.00934 | -0.033 | 117.8587
9 | 1.1517 | 0.00996 | -0.0323 | 115.6325
9.5 | 1.2022 | 0.0106 | -0.0316 | 113.4151
10 | 1.2516 | 0.01137 | -0.0307 | 110.0792
10.5 | 1.2994 | 0.01233 | -0.0295 | 105.3852
11.5 | 1.2092 | 0.0447 | -0.0094 | 27.0515
12 | 1.1227 | 0.05486 | -0.0008 | 20.4648
12.5 | 1.1114 | 0.05997 | -0.0021 | 18.5326

## 101. Re 8M Mach 0.25 (1)
BIGFOIL.COM POLAR EXPORT
A6020-S
A6020-S |  |  |  | Cl Max: | 0.798 | at alpha= | 6.5 | deg
JavaFoil+Calcfoil stall+Eppler ext transition |  |  |  | L/D Max: | 105.742 | at alpha= | 5 | deg
Re: | 8000000 |  |  | Cd Min: | 0.00492 | at alpha= | 2 | deg
Mach: | 0.25 |  |  | Cl=0 at alpha= | -1.678 | deg
|  |  |  | @ Cl=0.1, Cd= | 0.07222
|  |  |  | @ Cl=0.4, Cd= | 0.07222
|  |  |  | @ Cl=0.6, Cd= | 0.07222
alpha (deg) | Cl | Cd | Cm | Cl/Cd
-9.5 | -0.044 | 0.05913 | -0.015 | -0.741
-9 | -0.041 | 0.05569 | -0.015 | -0.736
-8.5 | -0.038 | 0.05258 | -0.015 | -0.727
-8 | -0.097 | 0.04995 | -0.015 | -1.943
-7.5 | -0.151 | 0.04727 | -0.015 | -3.194
-7 | -0.192 | 0.04462 | -0.015 | -4.314
-6.5 | -0.224 | 0.04225 | -0.015 | -5.304
-6 | -0.244 | 0.03965 | -0.015 | -6.162
-5.5 | -0.252 | 0.03722 | -0.016 | -6.768
-5 | -0.246 | 0.03503 | -0.016 | -7.036
-4.5 | -0.284 | 0.00664 | -0.034 | -42.719
-4 | -0.249 | 0.00651 | -0.034 | -38.162
-3.5 | -0.204 | 0.00651 | -0.034 | -31.332
-3 | -0.152 | 0.0063 | -0.035 | -24.154
-2.5 | -0.096 | 0.00613 | -0.035 | -15.622
-2 | -0.038 | 0.00605 | -0.035 | -6.3
-1.5 | 0.021 | 0.00593 | -0.035 | 3.474
-1 | 0.08 | 0.00595 | -0.036 | 13.416
-0.5 | 0.139 | 0.00593 | -0.036 | 23.509
0 | 0.199 | 0.00527 | -0.036 | 37.711
0.5 | 0.258 | 0.00523 | -0.036 | 49.398
1 | 0.318 | 0.0053 | -0.037 | 59.889
1.5 | 0.377 | 0.00508 | -0.037 | 74.103
2 | 0.435 | 0.00492 | -0.037 | 88.458
2.5 | 0.493 | 0.00635 | -0.037 | 77.571
3 | 0.549 | 0.00642 | -0.038 | 85.573
3.5 | 0.604 | 0.00641 | -0.038 | 94.257
4 | 0.657 | 0.00659 | -0.038 | 99.794
4.5 | 0.707 | 0.0068 | -0.038 | 103.933
5 | 0.747 | 0.00706 | -0.039 | 105.742
5.5 | 0.777 | 0.00746 | -0.039 | 104.154
6 | 0.795 | 0.00781 | -0.039 | 101.75
6.5 | 0.798 | 0.00823 | -0.04 | 97.035
7 | 0.773 | 0.00858 | -0.04 | 90.121
7.5 | 0.721 | 0.00895 | -0.04 | 80.61
8 | 0.646 | 0.00933 | -0.04 | 69.222
8.5 | 0.444 | 0.05087 | -0.02 | 8.733
9 | 0.357 | 0.0532 | -0.021 | 6.716
9.5 | 0.26 | 0.05775 | -0.02 | 4.494
10 | 0.141 | 0.06146 | -0.02 | 2.289
10.5 | 0.068 | 0.06527 | -0.02 | 1.038
11 | 0.071 | 0.06723 | -0.022 | 1.052
11.5 | 0.073 | 0.07222 | -0.022 | 1.016

## 102. Re 8M Mach 0.25 (2)
BIGFOIL.COM POLAR EXPORT
A6020-S
A6020-S |  |  |  | Cl Max: | 1.1842 | at alpha= | 9 | deg
XFOIL ncrit=9 |  |  |  | L/D Max: | 124.228 | at alpha= | 6.5 | deg
Re: | 8000000 |  |  | Cd Min: | 0.00443 | at alpha= | 1 | deg
Mach: | 0.25 |  |  | Cl=0 at alpha= | -1.7076 | deg
|  |  |  | @ Cl=0.1, Cd= | 0.004887
|  |  |  | @ Cl=0.4, Cd= | 0.0045625
|  |  |  | @ Cl=0.6, Cd= | 0.0056041
alpha (deg) | Cl | Cd | Cm | Cl/Cd
-6 | -0.4905 | 0.00879 | -0.0446 | -55.802
-5.5 | -0.4385 | 0.00678 | -0.0428 | -64.6755
-5 | -0.3808 | 0.00648 | -0.042 | -58.7654
-4.5 | -0.3225 | 0.0063 | -0.0414 | -51.1905
-4 | -0.263 | 0.00656 | -0.0412 | -40.0915
-3.5 | -0.2035 | 0.00691 | -0.0412 | -29.4501
-3 | -0.1471 | 0.00637 | -0.0408 | -23.0926
-2.5 | -0.0908 | 0.00568 | -0.0402 | -15.9859
-2 | -0.0336 | 0.00531 | -0.0399 | -6.3277
-1 | 0.0813 | 0.0049 | -0.0394 | 16.5918
-0.5 | 0.1388 | 0.00486 | -0.0393 | 28.5597
0 | 0.1961 | 0.00473 | -0.0392 | 41.4588
0.5 | 0.2523 | 0.00446 | -0.039 | 56.5695
1 | 0.3055 | 0.00443 | -0.0386 | 68.9616
1.5 | 0.3562 | 0.00443 | -0.0377 | 80.4063
2 | 0.4058 | 0.00458 | -0.0363 | 88.6026
2.5 | 0.4566 | 0.00495 | -0.0348 | 92.2424
3 | 0.5306 | 0.00519 | -0.0386 | 102.2351
3.5 | 0.5939 | 0.00556 | -0.0397 | 106.8165
4 | 0.6479 | 0.00595 | -0.0387 | 108.8908
4.5 | 0.7012 | 0.00649 | -0.0375 | 108.0431
5 | 0.7532 | 0.00729 | -0.0361 | 103.3196
5.5 | 0.8108 | 0.00726 | -0.0357 | 111.6804
6 | 0.8686 | 0.00724 | -0.0354 | 119.9724
6.5 | 0.9255 | 0.00745 | -0.0348 | 124.2282
7 | 0.9796 | 0.00816 | -0.0334 | 120.049
8 | 1.0854 | 0.01007 | -0.0302 | 107.7855
8.5 | 1.1374 | 0.01119 | -0.0284 | 101.6443
9 | 1.1842 | 0.01318 | -0.0258 | 89.8483
9.5 | 1.1258 | 0.03523 | -0.0138 | 31.9557
10 | 1.0996 | 0.04605 | -0.0081 | 23.8784
10.5 | 1.0525 | 0.0533 | -0.0011 | 19.7467
11 | 1.0155 | 0.06132 | -0.003 | 16.5607
11.5 | 0.9712 | 0.07615 | -0.0145 | 12.7538
12 | 0.9177 | 0.10489 | -0.0346 | 8.7492
12.5 | 0.8799 | 0.12549 | -0.0453 | 7.0117
13 | 0.8742 | 0.13799 | -0.0516 | 6.3352
13.5 | 0.879 | 0.1478 | -0.0566 | 5.9472
14 | 0.8893 | 0.15605 | -0.061 | 5.6988

## 103. Re 8M Mach 0.50 (1)
BIGFOIL.COM POLAR EXPORT
A6020-S
A6020-S |  |  |  | Cl Max: | 1.145 | at alpha= | 19 | deg
JavaFoil+Calcfoil stall+Eppler ext transition |  |  |  | L/D Max: | 101.771 | at alpha= | 4.5 | deg
Re: | 8000000 |  |  | Cd Min: | 0.00524 | at alpha= | 2 | deg
Mach: | 0.5 |  |  | Cl=0 at alpha= | -1.6769 | deg
|  |  |  | @ Cl=0.1, Cd= | 0.0060434
|  |  |  | @ Cl=0.4, Cd= | 0.0053454
|  |  |  | @ Cl=0.6, Cd= | 0.010251
alpha (deg) | Cl | Cd | Cm | Cl/Cd
-20 | -0.971 | 0.13731 | -0.02 | -7.074
-19.5 | -0.953 | 0.12365 | -0.022 | -7.706
-19 | -0.912 | 0.14184 | -0.019 | -6.432
-18.5 | -0.889 | 0.13025 | -0.019 | -6.825
-18 | -0.869 | 0.11726 | -0.02 | -7.408
-17.5 | -0.858 | 0.09704 | -0.023 | -8.839
-17 | -0.81 | 0.11949 | -0.019 | -6.778
-16.5 | -0.788 | 0.10742 | -0.02 | -7.339
-16 | -0.77 | 0.09406 | -0.022 | -8.187
-15.5 | -0.73 | 0.11087 | -0.018 | -6.588
-15 | -0.707 | 0.09926 | -0.019 | -7.122
-14.5 | -0.687 | 0.08722 | -0.021 | -7.871
-14 | -0.672 | 0.07206 | -0.024 | -9.321
-13.5 | -0.627 | 0.08968 | -0.018 | -6.989
-13 | -0.601 | 0.08417 | -0.018 | -7.135
-12.5 | -0.577 | 0.0757 | -0.02 | -7.622
-12 | -0.561 | 0.06149 | -0.023 | -9.128
-11.5 | -0.576 | 0.02935 | -0.03 | -19.63
-11 | -0.495 | 0.06948 | -0.018 | -7.121
-10.5 | -0.47 | 0.06294 | -0.019 | -7.464
-10 | -0.45 | 0.05299 | -0.023 | -8.492
-9.5 | -0.515 | 0.00959 | -0.036 | -53.706
-9 | -0.39 | 0.05429 | -0.019 | -7.184
-8.5 | -0.363 | 0.05125 | -0.018 | -7.088
-8 | -0.337 | 0.04745 | -0.019 | -7.112
-7.5 | -0.384 | 0.00809 | -0.037 | -47.508
-7 | -0.284 | 0.04309 | -0.019 | -6.588
-6.5 | -0.258 | 0.04004 | -0.02 | -6.441
-6 | -0.286 | 0.0073 | -0.037 | -39.112
-5.5 | -0.204 | 0.03675 | -0.019 | -5.551
-5 | -0.22 | 0.00708 | -0.038 | -31.03
-4.5 | -0.151 | 0.03327 | -0.02 | -4.533
-4 | -0.124 | 0.03245 | -0.019 | -3.814
-3.5 | -0.196 | 0.0066 | -0.038 | -29.712
-3 | -0.163 | 0.00654 | -0.039 | -24.921
-2.5 | -0.105 | 0.0063 | -0.039 | -16.652
-2 | -0.042 | 0.00618 | -0.039 | -6.824
-1.5 | 0.023 | 0.00604 | -0.04 | 3.793
-1 | 0.089 | 0.00605 | -0.04 | 14.729
-0.5 | 0.156 | 0.00601 | -0.04 | 25.913
0 | 0.222 | 0.00535 | -0.04 | 41.514
0.5 | 0.289 | 0.00534 | -0.041 | 54.045
1 | 0.355 | 0.0054 | -0.041 | 65.666
1.5 | 0.421 | 0.00532 | -0.041 | 79.142
2 | 0.486 | 0.00524 | -0.041 | 92.736
2.5 | 0.549 | 0.00667 | -0.042 | 82.389
3 | 0.611 | 0.00676 | -0.042 | 90.31
3.5 | 0.668 | 0.00685 | -0.042 | 97.551
4 | 0.719 | 0.00715 | -0.043 | 100.652
4.5 | 0.757 | 0.00744 | -0.043 | 101.771
5 | 0.74 | 0.00812 | -0.043 | 91.178
5.5 | 0.472 | 0.00835 | -0.044 | 56.559
6 | 0.505 | 0.00865 | -0.044 | 58.355
6.5 | 0.538 | 0.00921 | -0.044 | 58.342
7 | 0.57 | 0.00966 | -0.044 | 59.038
7.5 | 0.603 | 0.01031 | -0.045 | 58.465
8 | 0.635 | 0.01107 | -0.045 | 57.346
8.5 | 0.667 | 0.0116 | -0.045 | 57.513
9 | 0.697 | 0.01141 | -0.046 | 61.102
9.5 | 0.73 | 0.01138 | -0.046 | 64.123
10 | 0.758 | 0.01357 | -0.046 | 55.837
10.5 | 0.729 | 0.02573 | -0.042 | 28.341
11 | 0.671 | 0.06942 | -0.026 | 9.67
11.5 | 0.832 | 0.01765 | -0.046 | 47.12
12 | 0.761 | 0.05418 | -0.037 | 14.043
12.5 | 0.746 | 0.08515 | -0.025 | 8.76
13 | 0.9 | 0.02456 | -0.045 | 36.64
13.5 | 0.861 | 0.0529 | -0.04 | 16.271
14 | 0.824 | 0.09951 | -0.027 | 8.277
14.5 | 0.931 | 0.04953 | -0.042 | 18.802
15 | 0.879 | 0.10277 | -0.029 | 8.556
15.5 | 0.958 | 0.06855 | -0.04 | 13.973
16 | 0.929 | 0.11239 | -0.029 | 8.261
16.5 | 1.053 | 0.05099 | -0.044 | 20.649
17 | 0.985 | 0.11428 | -0.032 | 8.623
17.5 | 1.005 | 0.12913 | -0.03 | 7.78
18 | 1.056 | 0.10734 | -0.037 | 9.839
18.5 | 1.055 | 0.13554 | -0.031 | 7.782
19 | 1.145 | 0.08718 | -0.042 | 13.136
19.5 | 1.111 | 0.13746 | -0.033 | 8.086
20 | 1.135 | 0.14843 | -0.033 | 7.645

## 104. Re 8M Mach 0.50 (2)
BIGFOIL.COM POLAR EXPORT
A6020-S
A6020-S |  |  |  | Cl Max: | 0.9577 | at alpha= | 7 | deg
XFOIL ncrit=9 |  |  |  | L/D Max: | 113.109 | at alpha= | 3.5 | deg
Re: | 8000000 |  |  | Cd Min: | 0.00445 | at alpha= | 1 | deg
Mach: | 0.5 |  |  | Cl=0 at alpha= | -1.7008 | deg
|  |  |  | @ Cl=0.1, Cd= | 0.0049787
|  |  |  | @ Cl=0.4, Cd= | 0.0044693
|  |  |  | @ Cl=0.6, Cd= | 0.0054623
alpha (deg) | Cl | Cd | Cm | Cl/Cd
-20 | -0.9007 | 0.28432 | 0.0901 | -3.1679
-19.5 | -0.8792 | 0.27662 | 0.0849 | -3.1784
-19 | -0.8573 | 0.26842 | 0.0799 | -3.1939
-18.5 | -0.8355 | 0.26015 | 0.0749 | -3.2116
-18 | -0.8136 | 0.25188 | 0.07 | -3.2301
-17.5 | -0.7914 | 0.24356 | 0.0654 | -3.2493
-17 | -0.7695 | 0.23534 | 0.0608 | -3.2697
-16.5 | -0.7481 | 0.22712 | 0.0563 | -3.2939
-16 | -0.7272 | 0.21898 | 0.052 | -3.3209
-15.5 | -0.7068 | 0.21084 | 0.0478 | -3.3523
-15 | -0.6871 | 0.20275 | 0.0439 | -3.3889
-14.5 | -0.6685 | 0.19472 | 0.0403 | -3.4331
-14 | -0.6514 | 0.18689 | 0.037 | -3.4855
-13.5 | -0.6352 | 0.17912 | 0.0341 | -3.5462
-13 | -0.6199 | 0.17121 | 0.0312 | -3.6207
-12.5 | -0.6053 | 0.16327 | 0.0284 | -3.7074
-12 | -0.5917 | 0.15521 | 0.0255 | -3.8123
-11.5 | -0.5802 | 0.14696 | 0.0225 | -3.948
-11 | -0.5686 | 0.13845 | 0.0196 | -4.1069
-10.5 | -0.5574 | 0.13018 | 0.0167 | -4.2818
-10 | -0.5466 | 0.12197 | 0.0136 | -4.4814
-9.5 | -0.5355 | 0.11384 | 0.0106 | -4.704
-9 | -0.522 | 0.10702 | 0.0076 | -4.8776
-8.5 | -0.5123 | 0.09907 | 0.0042 | -5.1711
-8 | -0.5005 | 0.09196 | 0.0009 | -5.4426
-7.5 | -0.4885 | 0.085 | -0.0027 | -5.7471
-7 | -0.4714 | 0.07698 | -0.009 | -6.1237
-6.5 | -0.4161 | 0.0645 | -0.0327 | -6.4512
-6 | -0.4135 | 0.05661 | -0.0387 | -7.3044
-5.5 | -0.3942 | 0.04734 | -0.046 | -8.327
-5 | -0.3636 | 0.0376 | -0.0515 | -9.6702
-4.5 | -0.3263 | 0.02703 | -0.054 | -12.0718
-4 | -0.2851 | 0.01625 | -0.0528 | -17.5446
-3.5 | -0.2337 | 0.00921 | -0.0501 | -25.3746
-3 | -0.169 | 0.00747 | -0.0483 | -22.6238
-2.5 | -0.1036 | 0.00659 | -0.047 | -15.7208
-2 | -0.0392 | 0.00568 | -0.0458 | -6.9014
-1.5 | 0.0263 | 0.00524 | -0.045 | 5.0191
-1 | 0.0918 | 0.00499 | -0.0445 | 18.3968
-0.5 | 0.1571 | 0.0049 | -0.0441 | 32.0612
0 | 0.2221 | 0.00483 | -0.0439 | 45.9834
0.5 | 0.2858 | 0.00448 | -0.0437 | 63.7946
1 | 0.3457 | 0.00445 | -0.043 | 77.6854
1.5 | 0.4019 | 0.00447 | -0.0418 | 89.9105
2 | 0.4559 | 0.00487 | -0.0397 | 93.614
3 | 0.6043 | 0.00548 | -0.0426 | 110.2737
3.5 | 0.673 | 0.00595 | -0.0422 | 113.1092
4 | 0.7343 | 0.00661 | -0.0399 | 111.0893
4.5 | 0.7873 | 0.00837 | -0.0359 | 94.0621
5 | 0.8582 | 0.00826 | -0.0344 | 103.8983
5.5 | 0.9072 | 0.01143 | -0.029 | 79.3701
6 | 0.9379 | 0.01972 | -0.0218 | 47.5609
6.5 | 0.9551 | 0.02821 | -0.0153 | 33.8568
7 | 0.9577 | 0.03632 | -0.0099 | 26.3684
7.5 | 0.9406 | 0.04405 | -0.0052 | 21.353
8 | 0.902 | 0.05104 | -0.0026 | 17.6724
8.5 | 0.8761 | 0.06205 | -0.0112 | 14.1193
9 | 0.8604 | 0.07803 | -0.0251 | 11.0265
9.5 | 0.85 | 0.09065 | -0.0326 | 9.3767
10 | 0.843 | 0.10207 | -0.0384 | 8.259
10.5 | 0.8386 | 0.11361 | -0.0442 | 7.3814
11 | 0.8382 | 0.12506 | -0.0501 | 6.7024
11.5 | 0.843 | 0.13597 | -0.0557 | 6.1999
12 | 0.8515 | 0.14659 | -0.0612 | 5.8087

## 105. Re 10M Mach 0.00 (1)
BIGFOIL.COM POLAR EXPORT
A6020-S
A6020-S |  |  |  | Cl Max: | 0.818 | at alpha= | 7 | deg
JavaFoil+Calcfoil stall+Eppler ext transition |  |  |  | L/D Max: | 110.83 | at alpha= | 5.5 | deg
Re: | 10000000 |  |  | Cd Min: | 0.00515 | at alpha= | 0 | deg
Mach: | 0 |  |  | Cl=0 at alpha= | -1.6754 | deg
|  |  |  | @ Cl=0.1, Cd= | 0.005824
|  |  |  | @ Cl=0.4, Cd= | 0.07382
|  |  |  | @ Cl=0.6, Cd= | 0.07382
alpha (deg) | Cl | Cd | Cm | Cl/Cd
-10.5 | -0.201 | 0.06459 | -0.015 | -3.118
-10 | -0.217 | 0.06083 | -0.015 | -3.569
-9.5 | -0.233 | 0.05779 | -0.015 | -4.035
-9 | -0.249 | 0.05448 | -0.015 | -4.572
-8.5 | -0.264 | 0.05159 | -0.015 | -5.116
-8 | -0.277 | 0.04908 | -0.015 | -5.644
-7.5 | -0.287 | 0.04627 | -0.015 | -6.21
-7 | -0.294 | 0.0436 | -0.015 | -6.735
-6.5 | -0.295 | 0.04055 | -0.016 | -7.279
-6 | -0.291 | 0.03752 | -0.017 | -7.749
-5.5 | -0.344 | 0.00674 | -0.032 | -51.054
-5 | -0.32 | 0.00658 | -0.033 | -48.628
-4.5 | -0.287 | 0.00646 | -0.033 | -44.422
-4 | -0.247 | 0.00644 | -0.033 | -38.255
-3.5 | -0.2 | 0.00618 | -0.033 | -32.294
-3 | -0.148 | 0.00608 | -0.034 | -24.363
-2.5 | -0.093 | 0.00595 | -0.034 | -15.646
-2 | -0.037 | 0.00585 | -0.034 | -6.319
-1.5 | 0.02 | 0.00588 | -0.034 | 3.392
-1 | 0.077 | 0.00582 | -0.034 | 13.291
-0.5 | 0.135 | 0.00583 | -0.035 | 23.139
0 | 0.193 | 0.00515 | -0.035 | 37.363
0.5 | 0.25 | 0.00529 | -0.035 | 47.298
1 | 0.307 | 0.00524 | -0.035 | 58.709
1.5 | 0.365 | 0.00529 | -0.036 | 68.902
2 | 0.421 | 0.00527 | -0.036 | 80.009
2.5 | 0.477 | 0.0064 | -0.036 | 74.619
3 | 0.533 | 0.00632 | -0.036 | 84.259
3.5 | 0.586 | 0.00646 | -0.037 | 90.846
4 | 0.639 | 0.00649 | -0.037 | 98.463
4.5 | 0.688 | 0.00655 | -0.037 | 105.016
5 | 0.731 | 0.00674 | -0.037 | 108.493
5.5 | 0.767 | 0.00692 | -0.038 | 110.83
6 | 0.795 | 0.00737 | -0.038 | 107.879
6.5 | 0.815 | 0.00767 | -0.038 | 106.328
7 | 0.818 | 0.00795 | -0.039 | 102.858
7.5 | 0.806 | 0.00834 | -0.039 | 96.67
8 | 0.782 | 0.00871 | -0.039 | 89.814
8.5 | 0.749 | 0.00911 | -0.039 | 82.151
9 | 0.707 | 0.00955 | -0.04 | 74.005
9.5 | 0.537 | 0.05299 | -0.023 | 10.139
10 | 0.496 | 0.0574 | -0.022 | 8.637
10.5 | 0.457 | 0.05953 | -0.024 | 7.677
11 | 0.415 | 0.06581 | -0.022 | 6.308
11.5 | 0.378 | 0.06943 | -0.022 | 5.446
12 | 0.343 | 0.07382 | -0.022 | 4.647

## 106. Re 10M Mach 0.00 (2)
BIGFOIL.COM POLAR EXPORT
A6020-S
A6020-S |  |  |  | Cl Max: | 1.4753 | at alpha= | 13 | deg
XFOIL ncrit=9 |  |  |  | L/D Max: | 131.776 | at alpha= | 7 | deg
Re: | 10000000 |  |  | Cd Min: | 0.00461 | at alpha= | 0.5 | deg
Mach: | 0 |  |  | Cl=0 at alpha= | -1.7066 | deg
|  |  |  | @ Cl=0.1, Cd= | 0.0047603
|  |  |  | @ Cl=0.4, Cd= | 0.0048076
|  |  |  | @ Cl=0.6, Cd= | 0.0056669
alpha (deg) | Cl | Cd | Cm | Cl/Cd
-8.5 | -0.7438 | 0.01149 | -0.0388 | -64.7346
-8 | -0.6862 | 0.0096 | -0.0401 | -71.4792
-7.5 | -0.6252 | 0.0083 | -0.0419 | -75.3253
-7 | -0.5767 | 0.00756 | -0.0405 | -76.2831
-6 | -0.4729 | 0.00622 | -0.039 | -76.0289
-5.5 | -0.4189 | 0.00603 | -0.0388 | -69.4693
-5 | -0.3643 | 0.00586 | -0.0386 | -62.1672
-4.5 | -0.3084 | 0.00601 | -0.0387 | -51.3145
-4 | -0.2522 | 0.00623 | -0.0389 | -40.4815
-3.5 | -0.1957 | 0.00656 | -0.0391 | -29.8323
-3 | -0.1423 | 0.00585 | -0.0388 | -24.3248
-2.5 | -0.0877 | 0.00539 | -0.0385 | -16.2709
-1 | 0.0781 | 0.00478 | -0.038 | 16.3389
-0.5 | 0.1336 | 0.00473 | -0.038 | 28.2452
0 | 0.1891 | 0.00465 | -0.0379 | 40.6667
0.5 | 0.2425 | 0.00461 | -0.0377 | 52.603
1 | 0.295 | 0.00461 | -0.0374 | 63.9913
2 | 0.3957 | 0.00479 | -0.0361 | 82.6096
2.5 | 0.4471 | 0.005 | -0.0354 | 89.42
3 | 0.499 | 0.00502 | -0.0345 | 99.4024
4.5 | 0.677 | 0.00616 | -0.0373 | 109.9026
5 | 0.7297 | 0.00634 | -0.0369 | 115.0946
5.5 | 0.7832 | 0.00645 | -0.0366 | 121.4264
6 | 0.8365 | 0.00662 | -0.0363 | 126.3595
6.5 | 0.8898 | 0.0068 | -0.0361 | 130.8529
7 | 0.9422 | 0.00715 | -0.0357 | 131.7762
7.5 | 0.9932 | 0.00773 | -0.035 | 128.4864
8 | 1.0449 | 0.00818 | -0.0346 | 127.7384
8.5 | 1.0962 | 0.00867 | -0.0341 | 126.436
9 | 1.147 | 0.0092 | -0.0336 | 124.6739
9.5 | 1.1972 | 0.00977 | -0.033 | 122.5384
10 | 1.2467 | 0.01043 | -0.0323 | 119.5302
10.5 | 1.2951 | 0.01119 | -0.0315 | 115.7373
11.5 | 1.3809 | 0.0142 | -0.0283 | 97.2465
12 | 1.4212 | 0.01591 | -0.0265 | 89.3275
12.5 | 1.4559 | 0.01828 | -0.0241 | 79.6444
13 | 1.4753 | 0.02244 | -0.02 | 65.7442

## 107. Re 10M Mach 0.10 (1)
BIGFOIL.COM POLAR EXPORT
A6020-S
A6020-S |  |  |  | Cl Max: | 0.814 | at alpha= | 6.5 | deg
JavaFoil+Calcfoil stall+Eppler ext transition |  |  |  | L/D Max: | 110.606 | at alpha= | 5.5 | deg
Re: | 10000000 |  |  | Cd Min: | 0.00524 | at alpha= | 1 | deg
Mach: | 0.1 |  |  | Cl=0 at alpha= | -1.6754 | deg
|  |  |  | @ Cl=0.1, Cd= | 0.0058238
|  |  |  | @ Cl=0.4, Cd= | 0.07025
|  |  |  | @ Cl=0.6, Cd= | 0.07025
alpha (deg) | Cl | Cd | Cm | Cl/Cd
-10.5 | -0.173 | 0.06488 | -0.015 | -2.665
-10 | -0.19 | 0.06115 | -0.015 | -3.114
-9.5 | -0.209 | 0.0577 | -0.015 | -3.614
-9 | -0.227 | 0.05464 | -0.015 | -4.153
-8.5 | -0.245 | 0.05164 | -0.015 | -4.736
-8 | -0.261 | 0.04911 | -0.015 | -5.308
-7.5 | -0.274 | 0.04644 | -0.015 | -5.903
-7 | -0.284 | 0.04377 | -0.015 | -6.479
-6.5 | -0.288 | 0.04084 | -0.016 | -7.048
-6 | -0.286 | 0.03808 | -0.016 | -7.501
-5.5 | -0.341 | 0.00675 | -0.033 | -50.58
-5 | -0.319 | 0.0066 | -0.033 | -48.277
-4.5 | -0.287 | 0.00647 | -0.033 | -44.382
-4 | -0.247 | 0.00645 | -0.033 | -38.302
-3.5 | -0.2 | 0.0062 | -0.033 | -32.327
-3 | -0.149 | 0.00609 | -0.034 | -24.428
-2.5 | -0.094 | 0.00596 | -0.034 | -15.702
-2 | -0.037 | 0.00585 | -0.034 | -6.346
-1.5 | 0.02 | 0.00589 | -0.034 | 3.407
-1 | 0.078 | 0.00582 | -0.035 | 13.356
-0.5 | 0.136 | 0.00583 | -0.035 | 23.254
0 | 0.194 | 0.00528 | -0.035 | 36.652
0.5 | 0.251 | 0.00529 | -0.035 | 47.471
1 | 0.309 | 0.00524 | -0.036 | 58.974
1.5 | 0.366 | 0.0053 | -0.036 | 69.209
2 | 0.423 | 0.00527 | -0.036 | 80.35
2.5 | 0.48 | 0.00641 | -0.036 | 74.866
3 | 0.535 | 0.00633 | -0.037 | 84.539
3.5 | 0.589 | 0.00647 | -0.037 | 91.099
4 | 0.642 | 0.00651 | -0.037 | 98.597
4.5 | 0.691 | 0.00657 | -0.037 | 105.168
5 | 0.734 | 0.00677 | -0.038 | 108.428
5.5 | 0.769 | 0.00695 | -0.038 | 110.606
6 | 0.796 | 0.00743 | -0.038 | 107.103
6.5 | 0.814 | 0.0077 | -0.038 | 105.721
7 | 0.814 | 0.00802 | -0.039 | 101.458
7.5 | 0.798 | 0.00838 | -0.039 | 95.169
8 | 0.769 | 0.00878 | -0.039 | 87.524
8.5 | 0.729 | 0.00918 | -0.04 | 79.418
9 | 0.681 | 0.00965 | -0.04 | 70.602
9.5 | 0.51 | 0.05397 | -0.023 | 9.444
10 | 0.464 | 0.05795 | -0.022 | 8.013
10.5 | 0.421 | 0.06052 | -0.023 | 6.955
11 | 0.376 | 0.06659 | -0.021 | 5.647
11.5 | 0.336 | 0.07025 | -0.022 | 4.785

## 108. Re 10M Mach 0.10 (2)
BIGFOIL.COM POLAR EXPORT
A6020-S
A6020-S |  |  |  | Cl Max: | 1.4013 | at alpha= | 12 | deg
XFOIL ncrit=9 |  |  |  | L/D Max: | 131.54 | at alpha= | 7 | deg
Re: | 10000000 |  |  | Cd Min: | 0.00461 | at alpha= | 0.5 | deg
Mach: | 0.1 |  |  | Cl=0 at alpha= | -1.7064 | deg
|  |  |  | @ Cl=0.1, Cd= | 0.0047608
|  |  |  | @ Cl=0.4, Cd= | 0.0048089
|  |  |  | @ Cl=0.6, Cd= | 0.0055435
alpha (deg) | Cl | Cd | Cm | Cl/Cd
-8 | -0.6875 | 0.0121 | -0.0415 | -56.8182
-7.5 | -0.6279 | 0.00931 | -0.0432 | -67.4436
-7 | -0.5804 | 0.00811 | -0.0415 | -71.566
-6.5 | -0.5288 | 0.00719 | -0.0406 | -73.5466
-5.5 | -0.4222 | 0.00607 | -0.0393 | -69.5552
-5 | -0.3671 | 0.00586 | -0.0391 | -62.6451
-4.5 | -0.3108 | 0.00599 | -0.0391 | -51.8865
-4 | -0.2541 | 0.00622 | -0.0392 | -40.8521
-3.5 | -0.1971 | 0.00654 | -0.0394 | -30.1376
-3 | -0.1431 | 0.00589 | -0.0391 | -24.2954
-2.5 | -0.0882 | 0.00541 | -0.0388 | -16.3031
-1 | 0.0785 | 0.00478 | -0.0382 | 16.4226
-0.5 | 0.1344 | 0.00473 | -0.0382 | 28.4144
0 | 0.1901 | 0.00465 | -0.0381 | 40.8817
0.5 | 0.2439 | 0.00461 | -0.0379 | 52.9067
1 | 0.2966 | 0.00461 | -0.0375 | 64.3384
2 | 0.3978 | 0.0048 | -0.0362 | 82.875
2.5 | 0.4495 | 0.00501 | -0.0355 | 89.7206
3 | 0.5017 | 0.00502 | -0.0346 | 99.9402
4 | 0.6294 | 0.0057 | -0.0383 | 110.4211
4.5 | 0.6808 | 0.00619 | -0.0373 | 109.9838
5 | 0.734 | 0.00637 | -0.0369 | 115.2276
5.5 | 0.7879 | 0.00648 | -0.0366 | 121.5895
6 | 0.8418 | 0.00665 | -0.0363 | 126.5865
6.5 | 0.8956 | 0.00684 | -0.036 | 130.9357
7 | 0.9484 | 0.00721 | -0.0355 | 131.5395
7.5 | 0.9999 | 0.00781 | -0.0347 | 128.0282
8 | 1.0521 | 0.00829 | -0.0342 | 126.9119
8.5 | 1.1039 | 0.0088 | -0.0335 | 125.4432
9 | 1.1551 | 0.00938 | -0.0329 | 123.145
9.5 | 1.2057 | 0.01003 | -0.0321 | 120.2094
10 | 1.2552 | 0.01081 | -0.0312 | 116.1147
10.5 | 1.2989 | 0.01245 | -0.0293 | 104.3293
11 | 1.3416 | 0.01417 | -0.0274 | 94.6789
11.5 | 1.379 | 0.01662 | -0.025 | 82.9723
12 | 1.4013 | 0.0212 | -0.0209 | 66.0991
12.5 | 1.2083 | 0.04923 | -0.0002 | 24.544
13 | 1.1528 | 0.0592 | -0.0013 | 19.473
13.5 | 1.0988 | 0.0743 | -0.0112 | 14.7887

## 109. Re 10M Mach 0.25 (1)
BIGFOIL.COM POLAR EXPORT
A6020-S
A6020-S |  |  |  | Cl Max: | 0.798 | at alpha= | 6.5 | deg
JavaFoil+Calcfoil stall+Eppler ext transition |  |  |  | L/D Max: | 107.916 | at alpha= | 5 | deg
Re: | 10000000 |  |  | Cd Min: | 0.0053 | at alpha= | 0 | deg
Mach: | 0.25 |  |  | Cl=0 at alpha= | -1.678 | deg
|  |  |  | @ Cl=0.1, Cd= | 0.07063
|  |  |  | @ Cl=0.4, Cd= | 0.07063
|  |  |  | @ Cl=0.6, Cd= | 0.07063
alpha (deg) | Cl | Cd | Cm | Cl/Cd
-10 | -0.047 | 0.06168 | -0.015 | -0.756
-9.5 | -0.044 | 0.05839 | -0.015 | -0.75
-9 | -0.041 | 0.05538 | -0.015 | -0.741
-8.5 | -0.038 | 0.05207 | -0.015 | -0.734
-8 | -0.097 | 0.04945 | -0.015 | -1.964
-7.5 | -0.151 | 0.04684 | -0.015 | -3.224
-7 | -0.193 | 0.04425 | -0.015 | -4.352
-6.5 | -0.224 | 0.04185 | -0.015 | -5.357
-6 | -0.245 | 0.03922 | -0.016 | -6.234
-5.5 | -0.252 | 0.03659 | -0.017 | -6.9
-5 | -0.306 | 0.00666 | -0.034 | -45.929
-4.5 | -0.284 | 0.00654 | -0.034 | -43.391
-4 | -0.249 | 0.00641 | -0.034 | -38.755
-3.5 | -0.204 | 0.00635 | -0.034 | -32.103
-3 | -0.152 | 0.00612 | -0.035 | -24.848
-2.5 | -0.096 | 0.00599 | -0.035 | -15.986
-2 | -0.038 | 0.00587 | -0.035 | -6.484
-1.5 | 0.021 | 0.0059 | -0.035 | 3.488
-1 | 0.08 | 0.00584 | -0.036 | 13.678
-0.5 | 0.139 | 0.00586 | -0.036 | 23.792
0 | 0.199 | 0.0053 | -0.036 | 37.525
0.5 | 0.258 | 0.00531 | -0.036 | 48.64
1 | 0.318 | 0.0053 | -0.037 | 59.886
1.5 | 0.377 | 0.00532 | -0.037 | 70.78
2 | 0.435 | 0.00544 | -0.037 | 80.04
2.5 | 0.493 | 0.00648 | -0.037 | 76.062
3 | 0.549 | 0.00642 | -0.038 | 85.636
3.5 | 0.604 | 0.00656 | -0.038 | 92.145
4 | 0.657 | 0.00662 | -0.038 | 99.363
4.5 | 0.707 | 0.00669 | -0.038 | 105.616
5 | 0.747 | 0.00692 | -0.039 | 107.916
5.5 | 0.777 | 0.00726 | -0.039 | 106.974
6 | 0.795 | 0.00766 | -0.039 | 103.779
6.5 | 0.798 | 0.00795 | -0.04 | 100.47
7 | 0.773 | 0.00832 | -0.04 | 92.935
7.5 | 0.721 | 0.00869 | -0.04 | 82.984
8 | 0.646 | 0.00913 | -0.04 | 70.773
8.5 | 0.551 | 0.00982 | -0.041 | 56.162
9 | 0.441 | 0.01032 | -0.041 | 42.734
9.5 | 0.26 | 0.05663 | -0.021 | 4.592
10 | 0.141 | 0.0604 | -0.021 | 2.333
10.5 | 0.068 | 0.06453 | -0.021 | 1.051
11 | 0.071 | 0.06445 | -0.024 | 1.104
11.5 | 0.074 | 0.07063 | -0.023 | 1.041

## 110. Re 10M Mach 0.25 (2)
BIGFOIL.COM POLAR EXPORT
A6020-S
A6020-S |  |  |  | Cl Max: | 1.2122 | at alpha= | 9.5 | deg
XFOIL ncrit=9 |  |  |  | L/D Max: | 130.239 | at alpha= | 6.5 | deg
Re: | 10000000 |  |  | Cd Min: | 0.00457 | at alpha= | 0.5 | deg
Mach: | 0.25 |  |  | Cl=0 at alpha= | -99 | deg
|  |  |  | @ Cl=0.1, Cd= | 0.00466
|  |  |  | @ Cl=0.4, Cd= | 0.0048473
|  |  |  | @ Cl=0.6, Cd= | 0.0055389
alpha (deg) | Cl | Cd | Cm | Cl/Cd
0 | 0.196 | 0.00466 | -0.0392 | 42.0601
0.5 | 0.2517 | 0.00457 | -0.039 | 55.0766
1 | 0.3057 | 0.00459 | -0.0386 | 66.6013
1.5 | 0.358 | 0.00488 | -0.038 | 73.3607
2 | 0.4094 | 0.00484 | -0.0371 | 84.5868
2.5 | 0.4628 | 0.00504 | -0.0363 | 91.8254
3 | 0.5162 | 0.00504 | -0.0352 | 102.4206
4 | 0.6489 | 0.00583 | -0.0388 | 111.3036
4.5 | 0.7021 | 0.00637 | -0.0376 | 110.2198
5 | 0.7574 | 0.00659 | -0.0369 | 114.9317
5.5 | 0.8141 | 0.00669 | -0.0364 | 121.6891
6 | 0.8712 | 0.00679 | -0.0358 | 128.3063
6.5 | 0.9273 | 0.00712 | -0.0351 | 130.2388
7.5 | 1.0364 | 0.00847 | -0.0325 | 122.3613
8 | 1.0905 | 0.00925 | -0.031 | 117.8919
8.5 | 1.1436 | 0.01021 | -0.0293 | 112.0078
9 | 1.1938 | 0.01166 | -0.0271 | 102.3842
9.5 | 1.2122 | 0.01886 | -0.0214 | 64.2736
10 | 1.1086 | 0.0448 | -0.0084 | 24.7455
10.5 | 1.0771 | 0.05088 | -0.0017 | 21.1694
11 | 1.0114 | 0.06181 | -0.0031 | 16.363
11.5 | 0.983 | 0.07339 | -0.0123 | 13.3942

## 111. Re 10M Mach 0.50 (1)
BIGFOIL.COM POLAR EXPORT
A6020-S
A6020-S |  |  |  | Cl Max: | 1.19 | at alpha= | 19 | deg
JavaFoil+Calcfoil stall+Eppler ext transition |  |  |  | L/D Max: | 103.642 | at alpha= | 4.5 | deg
Re: | 10000000 |  |  | Cd Min: | 0.00539 | at alpha= | 0.5 | deg
Mach: | 0.5 |  |  | Cl=0 at alpha= | -1.6769 | deg
|  |  |  | @ Cl=0.1, Cd= | 0.0059149
|  |  |  | @ Cl=0.4, Cd= | 0.00549
|  |  |  | @ Cl=0.6, Cd= | 0.0098336
alpha (deg) | Cl | Cd | Cm | Cl/Cd
-20 | -0.978 | 0.12878 | -0.021 | -7.598
-19.5 | -0.965 | 0.1108 | -0.023 | -8.708
-19 | -0.914 | 0.13986 | -0.019 | -6.533
-18.5 | -0.893 | 0.12536 | -0.02 | -7.121
-18 | -0.878 | 0.10716 | -0.022 | -8.195
-17.5 | -0.873 | 0.08251 | -0.025 | -10.587
-17 | -0.811 | 0.11667 | -0.019 | -6.954
-16.5 | -0.793 | 0.10249 | -0.021 | -7.733
-16 | -0.78 | 0.08445 | -0.023 | -9.235
-15.5 | -0.731 | 0.10965 | -0.018 | -6.665
-15 | -0.709 | 0.0964 | -0.02 | -7.353
-14.5 | -0.692 | 0.08188 | -0.022 | -8.446
-14 | -0.683 | 0.06218 | -0.025 | -10.983
-13.5 | -0.627 | 0.08785 | -0.019 | -7.142
-13 | -0.602 | 0.08241 | -0.019 | -7.3
-12.5 | -0.58 | 0.07255 | -0.021 | -7.992
-12 | -0.573 | 0.05183 | -0.026 | -11.051
-11.5 | -0.625 | 0.01219 | -0.034 | -51.236
-11 | -0.495 | 0.06872 | -0.018 | -7.203
-10.5 | -0.471 | 0.06169 | -0.02 | -7.637
-10 | -0.463 | 0.04257 | -0.026 | -10.878
-9.5 | -0.515 | 0.00912 | -0.036 | -56.492
-9 | -0.391 | 0.0531 | -0.02 | -7.364
-8.5 | -0.364 | 0.04999 | -0.02 | -7.288
-8 | -0.34 | 0.04469 | -0.022 | -7.614
-7.5 | -0.384 | 0.00791 | -0.037 | -48.614
-7 | -0.285 | 0.04149 | -0.021 | -6.876
-6.5 | -0.319 | 0.00742 | -0.037 | -42.922
-6 | -0.286 | 0.00732 | -0.037 | -39.032
-5.5 | -0.253 | 0.00704 | -0.037 | -35.908
-5 | -0.22 | 0.00694 | -0.038 | -31.672
-4.5 | -0.187 | 0.00677 | -0.038 | -27.573
-4 | -0.154 | 0.00662 | -0.038 | -23.208
-3.5 | -0.196 | 0.00646 | -0.038 | -30.354
-3 | -0.163 | 0.00641 | -0.039 | -25.442
-2.5 | -0.105 | 0.00616 | -0.039 | -17.032
-2 | -0.042 | 0.00602 | -0.039 | -7.007
-1.5 | 0.023 | 0.00603 | -0.04 | 3.803
-1 | 0.089 | 0.00591 | -0.04 | 15.067
-0.5 | 0.156 | 0.00594 | -0.04 | 26.189
0 | 0.222 | 0.00545 | -0.04 | 40.817
0.5 | 0.289 | 0.00539 | -0.041 | 53.509
1 | 0.355 | 0.00549 | -0.041 | 64.632
1.5 | 0.421 | 0.00549 | -0.041 | 76.604
2 | 0.486 | 0.00572 | -0.041 | 84.871
2.5 | 0.549 | 0.00678 | -0.042 | 81.088
3 | 0.611 | 0.00679 | -0.042 | 90.006
3.5 | 0.668 | 0.00693 | -0.042 | 96.385
4 | 0.719 | 0.00702 | -0.043 | 102.492
4.5 | 0.757 | 0.0073 | -0.043 | 103.642
5 | 0.74 | 0.00788 | -0.043 | 93.949
5.5 | 0.472 | 0.00812 | -0.044 | 58.134
6 | 0.505 | 0.00845 | -0.044 | 59.791
6.5 | 0.538 | 0.00887 | -0.044 | 60.571
7 | 0.57 | 0.00927 | -0.044 | 61.482
7.5 | 0.603 | 0.00989 | -0.045 | 60.928
8 | 0.635 | 0.01061 | -0.045 | 59.829
8.5 | 0.667 | 0.0111 | -0.045 | 60.11
9 | 0.699 | 0.01222 | -0.046 | 57.263
9.5 | 0.732 | 0.01224 | -0.046 | 59.8
10 | 0.76 | 0.01299 | -0.046 | 58.484
10.5 | 0.767 | 0.01654 | -0.045 | 46.368
11 | 0.677 | 0.06524 | -0.029 | 10.377
11.5 | 0.838 | 0.01629 | -0.046 | 51.444
12 | 0.819 | 0.02883 | -0.043 | 28.408
12.5 | 0.748 | 0.08266 | -0.027 | 9.054
13 | 0.908 | 0.02211 | -0.046 | 41.061
13.5 | 0.894 | 0.0373 | -0.043 | 23.971
14 | 0.826 | 0.09665 | -0.028 | 8.544
14.5 | 0.956 | 0.03795 | -0.044 | 25.192
15 | 0.885 | 0.09744 | -0.031 | 9.082
15.5 | 1.003 | 0.04495 | -0.044 | 22.308
16 | 0.934 | 0.10695 | -0.031 | 8.736
16.5 | 1.075 | 0.04083 | -0.046 | 26.316
17 | 1.015 | 0.0922 | -0.038 | 11.007
17.5 | 1.008 | 0.12507 | -0.031 | 8.055
18 | 1.109 | 0.07102 | -0.043 | 15.616
18.5 | 1.059 | 0.13072 | -0.032 | 8.104
19 | 1.19 | 0.05998 | -0.045 | 19.834
19.5 | 1.135 | 0.11781 | -0.038 | 9.632
20 | 1.141 | 0.14167 | -0.035 | 8.053

## 112. Re 10M Mach 0.50 (2)
BIGFOIL.COM POLAR EXPORT
A6020-S
A6020-S |  |  |  | Cl Max: | 0.9639 | at alpha= | 7 | deg
XFOIL ncrit=9 |  |  |  | L/D Max: | 115.707 | at alpha= | 3.5 | deg
Re: | 10000000 |  |  | Cd Min: | 0.00451 | at alpha= | 0.5 | deg
Mach: | 0.5 |  |  | Cl=0 at alpha= | -99 | deg
|  |  |  | @ Cl=0.1, Cd= | 0.00471
|  |  |  | @ Cl=0.4, Cd= | 0.0049171
|  |  |  | @ Cl=0.6, Cd= | 0.0053455
alpha (deg) | Cl | Cd | Cm | Cl/Cd
0 | 0.222 | 0.00471 | -0.044 | 47.1338
0.5 | 0.2859 | 0.00451 | -0.0437 | 63.3925
1 | 0.3459 | 0.0046 | -0.043 | 75.1957
1.5 | 0.4039 | 0.00494 | -0.0421 | 81.7611
2 | 0.4603 | 0.00513 | -0.0406 | 89.7271
2.5 | 0.5222 | 0.00518 | -0.0395 | 100.8108
3 | 0.5835 | 0.00524 | -0.0378 | 111.355
3.5 | 0.6711 | 0.0058 | -0.0417 | 115.7069
4 | 0.7351 | 0.00652 | -0.04 | 112.7454
4.5 | 0.7917 | 0.00783 | -0.0366 | 101.1111
5 | 0.8635 | 0.00763 | -0.0352 | 113.1717
5.5 | 0.9114 | 0.01077 | -0.0295 | 84.624
6 | 0.9416 | 0.01904 | -0.0222 | 49.4538
6.5 | 0.9597 | 0.02743 | -0.0156 | 34.9872
7 | 0.9639 | 0.03542 | -0.0101 | 27.2134
7.5 | 0.949 | 0.04325 | -0.0055 | 21.9422
8 | 0.9106 | 0.04999 | -0.002 | 18.2156
8.5 | 0.8849 | 0.06105 | -0.0109 | 14.4947
9 | 0.8695 | 0.07712 | -0.0255 | 11.2746
9.5 | 0.8574 | 0.08991 | -0.0329 | 9.5362
10 | 0.8405 | 0.10291 | -0.0392 | 8.1673

## 113. Re 12M Mach 0.00 (1)
BIGFOIL.COM POLAR EXPORT
A6020-S
A6020-S |  |  |  | Cl Max: | 0.818 | at alpha= | 7 | deg
JavaFoil+Calcfoil stall+Eppler ext transition |  |  |  | L/D Max: | 111.827 | at alpha= | 5.5 | deg
Re: | 12000000 |  |  | Cd Min: | 0.00522 | at alpha= | 0.5 | deg
Mach: | 0 |  |  | Cl=0 at alpha= | -1.6754 | deg
|  |  |  | @ Cl=0.1, Cd= | 0.0057879
|  |  |  | @ Cl=0.4, Cd= | 0.07167
|  |  |  | @ Cl=0.6, Cd= | 0.07167
alpha (deg) | Cl | Cd | Cm | Cl/Cd
-11 | -0.186 | 0.06744 | -0.015 | -2.763
-10.5 | -0.201 | 0.06401 | -0.015 | -3.147
-10 | -0.217 | 0.06058 | -0.015 | -3.586
-9.5 | -0.233 | 0.05737 | -0.015 | -4.067
-9 | -0.249 | 0.0541 | -0.015 | -4.605
-8.5 | -0.264 | 0.0512 | -0.015 | -5.158
-8 | -0.277 | 0.04863 | -0.015 | -5.7
-7.5 | -0.287 | 0.04598 | -0.015 | -6.253
-7 | -0.294 | 0.04321 | -0.015 | -6.801
-6.5 | -0.296 | 0.03988 | -0.017 | -7.417
-6 | -0.36 | 0.00674 | -0.032 | -53.386
-5.5 | -0.344 | 0.00664 | -0.032 | -51.873
-5 | -0.32 | 0.00646 | -0.033 | -49.508
-4.5 | -0.287 | 0.00634 | -0.033 | -45.286
-4 | -0.247 | 0.00628 | -0.033 | -39.227
-3.5 | -0.2 | 0.00607 | -0.033 | -32.894
-3 | -0.148 | 0.00595 | -0.034 | -24.903
-2.5 | -0.093 | 0.00591 | -0.034 | -15.752
-2 | -0.037 | 0.00584 | -0.034 | -6.325
-1.5 | 0.02 | 0.00576 | -0.034 | 3.464
-1 | 0.077 | 0.00578 | -0.034 | 13.388
-0.5 | 0.135 | 0.0058 | -0.035 | 23.256
0 | 0.193 | 0.00531 | -0.035 | 36.248
0.5 | 0.25 | 0.00522 | -0.035 | 47.928
1 | 0.307 | 0.0053 | -0.035 | 57.995
1.5 | 0.365 | 0.00541 | -0.036 | 67.406
2 | 0.421 | 0.00558 | -0.036 | 75.538
2.5 | 0.477 | 0.00654 | -0.036 | 73.043
3 | 0.533 | 0.00641 | -0.036 | 83.037
3.5 | 0.586 | 0.00644 | -0.037 | 91.017
4 | 0.639 | 0.00655 | -0.037 | 97.57
4.5 | 0.688 | 0.00665 | -0.037 | 103.434
5 | 0.731 | 0.00667 | -0.037 | 109.623
5.5 | 0.767 | 0.00686 | -0.038 | 111.827
6 | 0.795 | 0.00727 | -0.038 | 109.357
6.5 | 0.815 | 0.00752 | -0.038 | 108.382
7 | 0.818 | 0.00785 | -0.039 | 104.274
7.5 | 0.806 | 0.00808 | -0.039 | 99.794
8 | 0.782 | 0.00847 | -0.039 | 92.352
8.5 | 0.749 | 0.00888 | -0.039 | 84.297
9 | 0.707 | 0.00928 | -0.04 | 76.177
9.5 | 0.661 | 0.00991 | -0.04 | 66.653
10 | 0.582 | 0.01411 | -0.038 | 41.211
10.5 | 0.549 | 0.01201 | -0.04 | 45.716
11 | 0.417 | 0.0638 | -0.023 | 6.534
11.5 | 0.38 | 0.06704 | -0.024 | 5.666
12 | 0.344 | 0.07167 | -0.023 | 4.804

## 114. Re 12M Mach 0.00 (2)
BIGFOIL.COM POLAR EXPORT
A6020-S
A6020-S |  |  |  | Cl Max: | 1.5769 | at alpha= | 14.5 | deg
XFOIL ncrit=9 |  |  |  | L/D Max: | 136.541 | at alpha= | 7 | deg
Re: | 12000000 |  |  | Cd Min: | 0.00461 | at alpha= | 0 | deg
Mach: | 0 |  |  | Cl=0 at alpha= | -1.7034 | deg
|  |  |  | @ Cl=0.1, Cd= | 0.00467
|  |  |  | @ Cl=0.4, Cd= | 0.0049565
|  |  |  | @ Cl=0.6, Cd= | 0.005596
alpha (deg) | Cl | Cd | Cm | Cl/Cd
-2.5 | -0.088 | 0.0053 | -0.0385 | -16.6038
-1 | 0.0777 | 0.00469 | -0.038 | 16.5672
-0.5 | 0.1334 | 0.00464 | -0.038 | 28.75
0 | 0.1888 | 0.00461 | -0.0379 | 40.9544
1 | 0.2945 | 0.00477 | -0.0373 | 61.74
1.5 | 0.3463 | 0.00503 | -0.0369 | 68.8469
2 | 0.3974 | 0.00495 | -0.0364 | 80.2828
2.5 | 0.4498 | 0.00508 | -0.0359 | 88.5433
3 | 0.5038 | 0.00511 | -0.0356 | 98.591
4.5 | 0.678 | 0.00599 | -0.0375 | 113.1886
5 | 0.7323 | 0.00589 | -0.0374 | 124.3294
5.5 | 0.7853 | 0.00607 | -0.037 | 129.374
6 | 0.8383 | 0.0063 | -0.0367 | 133.0635
6.5 | 0.8913 | 0.00653 | -0.0363 | 136.4931
7 | 0.9435 | 0.00691 | -0.0359 | 136.5412
8 | 1.0467 | 0.00786 | -0.0349 | 133.1679
8.5 | 1.0982 | 0.00832 | -0.0344 | 131.9952
9 | 1.1492 | 0.00883 | -0.0339 | 130.1472
9.5 | 1.1995 | 0.0094 | -0.0333 | 127.6064
10 | 1.249 | 0.01006 | -0.0327 | 124.1551
10.5 | 1.2974 | 0.01084 | -0.0318 | 119.6863
11 | 1.3427 | 0.01203 | -0.0306 | 111.6126
11.5 | 1.3885 | 0.01306 | -0.0294 | 106.317
12 | 1.4326 | 0.01424 | -0.0281 | 100.6039
12.5 | 1.4743 | 0.01564 | -0.0266 | 94.2647
13 | 1.5124 | 0.01738 | -0.0246 | 87.0196
13.5 | 1.5445 | 0.01967 | -0.022 | 78.5206
14 | 1.5557 | 0.02401 | -0.0171 | 64.7938
14.5 | 1.5769 | 0.02636 | -0.0135 | 59.8217
15 | 1.514 | 0.03314 | -0.0007 | 45.685
15.5 | 1.5117 | 0.03654 | 0.0023 | 41.3711
16 | 1.4378 | 0.04979 | 0.0008 | 28.8773
16.5 | 1.4183 | 0.0589 | -0.0036 | 24.0798
17 | 1.2882 | 0.09234 | -0.0251 | 13.9506

## 115. Re 12M Mach 0.10 (1)
BIGFOIL.COM POLAR EXPORT
A6020-S
A6020-S |  |  |  | Cl Max: | 0.814 | at alpha= | 6.5 | deg
JavaFoil+Calcfoil stall+Eppler ext transition |  |  |  | L/D Max: | 111.707 | at alpha= | 5.5 | deg
Re: | 12000000 |  |  | Cd Min: | 0.00528 | at alpha= | 0.5 | deg
Mach: | 0.1 |  |  | Cl=0 at alpha= | -1.6754 | deg
|  |  |  | @ Cl=0.1, Cd= | 0.0057876
|  |  |  | @ Cl=0.4, Cd= | 0.06808
|  |  |  | @ Cl=0.6, Cd= | 0.06808
alpha (deg) | Cl | Cd | Cm | Cl/Cd
-11 | -0.156 | 0.06773 | -0.015 | -2.31
-10.5 | -0.173 | 0.06434 | -0.015 | -2.688
-10 | -0.19 | 0.06067 | -0.015 | -3.14
-9.5 | -0.209 | 0.05737 | -0.015 | -3.637
-9 | -0.227 | 0.05431 | -0.015 | -4.179
-8.5 | -0.245 | 0.05132 | -0.015 | -4.768
-8 | -0.261 | 0.04872 | -0.015 | -5.353
-7.5 | -0.274 | 0.04601 | -0.015 | -5.961
-7 | -0.284 | 0.04346 | -0.015 | -6.528
-6.5 | -0.288 | 0.04025 | -0.016 | -7.164
-6 | -0.354 | 0.00668 | -0.032 | -53.009
-5.5 | -0.341 | 0.00665 | -0.033 | -51.307
-5 | -0.319 | 0.00649 | -0.033 | -49.123
-4.5 | -0.287 | 0.00635 | -0.033 | -45.197
-4 | -0.247 | 0.00629 | -0.033 | -39.272
-3.5 | -0.2 | 0.00608 | -0.033 | -32.949
-3 | -0.149 | 0.00595 | -0.034 | -25
-2.5 | -0.094 | 0.00591 | -0.034 | -15.813
-2 | -0.037 | 0.00585 | -0.034 | -6.351
-1.5 | 0.02 | 0.00577 | -0.034 | 3.473
-1 | 0.078 | 0.00578 | -0.035 | 13.454
-0.5 | 0.136 | 0.0058 | -0.035 | 23.37
0 | 0.194 | 0.00532 | -0.035 | 36.371
0.5 | 0.251 | 0.00528 | -0.035 | 47.562
1 | 0.309 | 0.0053 | -0.036 | 58.262
1.5 | 0.366 | 0.00542 | -0.036 | 67.596
2 | 0.423 | 0.00559 | -0.036 | 75.722
2.5 | 0.48 | 0.00655 | -0.036 | 73.295
3 | 0.535 | 0.00642 | -0.037 | 83.315
3.5 | 0.589 | 0.00646 | -0.037 | 91.211
4 | 0.642 | 0.00656 | -0.037 | 97.742
4.5 | 0.691 | 0.00669 | -0.037 | 103.329
5 | 0.734 | 0.00669 | -0.038 | 109.624
5.5 | 0.769 | 0.00688 | -0.038 | 111.707
6 | 0.796 | 0.00728 | -0.038 | 109.34
6.5 | 0.814 | 0.00758 | -0.038 | 107.433
7 | 0.814 | 0.00791 | -0.039 | 102.887
7.5 | 0.798 | 0.00814 | -0.039 | 97.943
8 | 0.769 | 0.00852 | -0.039 | 90.185
8.5 | 0.729 | 0.00896 | -0.04 | 81.352
9 | 0.681 | 0.00937 | -0.04 | 72.645
9.5 | 0.628 | 0.01014 | -0.04 | 61.925
10 | 0.47 | 0.05288 | -0.026 | 8.895
10.5 | 0.477 | 0.02099 | -0.037 | 22.708
11 | 0.378 | 0.06466 | -0.023 | 5.839
11.5 | 0.337 | 0.06808 | -0.023 | 4.957

## 116. Re 12M Mach 0.10 (2)
BIGFOIL.COM POLAR EXPORT
A6020-S
A6020-S |  |  |  | Cl Max: | 1.4612 | at alpha= | 12.5 | deg
XFOIL ncrit=9 |  |  |  | L/D Max: | 136.53 | at alpha= | 6.5 | deg
Re: | 12000000 |  |  | Cd Min: | 0.00461 | at alpha= | 0 | deg
Mach: | 0.1 |  |  | Cl=0 at alpha= | -99 | deg
|  |  |  | @ Cl=0.1, Cd= | 0.0046704
|  |  |  | @ Cl=0.4, Cd= | 0.0049611
|  |  |  | @ Cl=0.6, Cd= | 0.005443
alpha (deg) | Cl | Cd | Cm | Cl/Cd
-1 | 0.0781 | 0.00469 | -0.0382 | 16.6525
-0.5 | 0.1341 | 0.00464 | -0.0382 | 28.9009
0 | 0.1899 | 0.00461 | -0.0381 | 41.1931
1 | 0.2962 | 0.00476 | -0.0375 | 62.2269
1.5 | 0.3482 | 0.00504 | -0.0371 | 69.0873
2 | 0.3995 | 0.00496 | -0.0365 | 80.5444
2.5 | 0.4523 | 0.00508 | -0.036 | 89.0354
3 | 0.5066 | 0.00511 | -0.0357 | 99.1389
5 | 0.7366 | 0.00593 | -0.0375 | 124.2159
5.5 | 0.7901 | 0.00611 | -0.037 | 129.3126
6 | 0.8435 | 0.00633 | -0.0366 | 133.2543
6.5 | 0.897 | 0.00657 | -0.0362 | 136.5297
7 | 0.9496 | 0.00698 | -0.0357 | 136.0458
7.5 | 1.0016 | 0.00751 | -0.035 | 133.3688
8 | 1.0539 | 0.00796 | -0.0345 | 132.3995
8.5 | 1.1059 | 0.00845 | -0.0339 | 130.8757
9 | 1.1574 | 0.00901 | -0.0332 | 128.4573
9.5 | 1.2081 | 0.00965 | -0.0324 | 125.1917
10 | 1.2574 | 0.01047 | -0.0315 | 120.0955
11 | 1.3499 | 0.01289 | -0.0286 | 104.7246
11.5 | 1.3933 | 0.01443 | -0.0269 | 96.5558
12 | 1.432 | 0.01653 | -0.0246 | 86.6304
12.5 | 1.4612 | 0.01978 | -0.0214 | 73.8726
13 | 1.4527 | 0.02742 | -0.0145 | 52.9796
13.5 | 1.2293 | 0.05352 | 0.0012 | 22.969
14 | 1.1037 | 0.08114 | -0.0166 | 13.6024
14.5 | 1.167 | 0.07562 | -0.0122 | 15.4324
15 | 1.0883 | 0.10562 | -0.0339 | 10.3039

## 117. Re 12M Mach 0.25 (1)
BIGFOIL.COM POLAR EXPORT
A6020-S
A6020-S |  |  |  | Cl Max: | 0.798 | at alpha= | 6.5 | deg
JavaFoil+Calcfoil stall+Eppler ext transition |  |  |  | L/D Max: | 108.242 | at alpha= | 5.5 | deg
Re: | 12000000 |  |  | Cd Min: | 0.0053 | at alpha= | 0.5 | deg
Mach: | 0.25 |  |  | Cl=0 at alpha= | -1.678 | deg
|  |  |  | @ Cl=0.1, Cd= | 0.06874
|  |  |  | @ Cl=0.4, Cd= | 0.06874
|  |  |  | @ Cl=0.6, Cd= | 0.06874
alpha (deg) | Cl | Cd | Cm | Cl/Cd
-10.5 | -0.049 | 0.06458 | -0.015 | -0.765
-10 | -0.047 | 0.06121 | -0.016 | -0.762
-9.5 | -0.044 | 0.05839 | -0.015 | -0.75
-9 | -0.041 | 0.05498 | -0.015 | -0.746
-8.5 | -0.038 | 0.05174 | -0.016 | -0.739
-8 | -0.097 | 0.04905 | -0.016 | -1.981
-7.5 | -0.151 | 0.04647 | -0.016 | -3.252
-7 | -0.193 | 0.04401 | -0.016 | -4.378
-6.5 | -0.224 | 0.04153 | -0.016 | -5.402
-6 | -0.245 | 0.03882 | -0.016 | -6.304
-5.5 | -0.313 | 0.00655 | -0.034 | -47.794
-5 | -0.306 | 0.00656 | -0.034 | -46.642
-4.5 | -0.284 | 0.00642 | -0.034 | -44.199
-4 | -0.249 | 0.00626 | -0.034 | -39.723
-3.5 | -0.204 | 0.00623 | -0.034 | -32.716
-3 | -0.152 | 0.006 | -0.035 | -25.365
-2.5 | -0.096 | 0.00595 | -0.035 | -16.107
-2 | -0.038 | 0.00588 | -0.035 | -6.482
-1.5 | 0.021 | 0.00579 | -0.035 | 3.557
-1 | 0.08 | 0.0058 | -0.036 | 13.755
-0.5 | 0.139 | 0.00581 | -0.036 | 23.977
0 | 0.199 | 0.00534 | -0.036 | 37.236
0.5 | 0.258 | 0.0053 | -0.036 | 48.709
1 | 0.318 | 0.00532 | -0.037 | 59.64
1.5 | 0.377 | 0.00544 | -0.037 | 69.233
2 | 0.435 | 0.00562 | -0.037 | 77.349
2.5 | 0.493 | 0.00661 | -0.037 | 74.555
3 | 0.549 | 0.0065 | -0.038 | 84.502
3.5 | 0.604 | 0.00654 | -0.038 | 92.367
4 | 0.657 | 0.00668 | -0.038 | 98.472
4.5 | 0.707 | 0.00681 | -0.038 | 103.721
5 | 0.747 | 0.00698 | -0.039 | 107.038
5.5 | 0.777 | 0.00718 | -0.039 | 108.242
6 | 0.795 | 0.00748 | -0.039 | 106.26
6.5 | 0.798 | 0.00782 | -0.04 | 102.069
7 | 0.773 | 0.00821 | -0.04 | 94.149
7.5 | 0.721 | 0.00846 | -0.04 | 85.211
8 | 0.646 | 0.00889 | -0.04 | 72.677
8.5 | 0.551 | 0.0094 | -0.041 | 58.66
9 | 0.443 | 0.00993 | -0.041 | 44.586
9.5 | 0.261 | 0.05476 | -0.023 | 4.772
10 | 0.141 | 0.0592 | -0.022 | 2.387
10.5 | 0.068 | 0.06336 | -0.022 | 1.073
11 | 0.072 | 0.06172 | -0.026 | 1.159
11.5 | 0.074 | 0.06874 | -0.024 | 1.073

## 118. Re 12M Mach 0.25 (2)
BIGFOIL.COM POLAR EXPORT
A6020-S
A6020-S |  |  |  | Cl Max: | 1.2135 | at alpha= | 9.5 | deg
XFOIL ncrit=9 |  |  |  | L/D Max: | 134.58 | at alpha= | 6.5 | deg
Re: | 12000000 |  |  | Cd Min: | 0.0046 | at alpha= | 0 | deg
Mach: | 0.25 |  |  | Cl=0 at alpha= | -99 | deg
|  |  |  | @ Cl=0.1, Cd= | 0.0046
|  |  |  | @ Cl=0.4, Cd= | 0.0050049
|  |  |  | @ Cl=0.6, Cd= | 0.0054352
alpha (deg) | Cl | Cd | Cm | Cl/Cd
0 | 0.1957 | 0.0046 | -0.0392 | 42.5435
0.5 | 0.2505 | 0.00475 | -0.0388 | 52.7368
1 | 0.3053 | 0.00473 | -0.0385 | 64.5455
1.5 | 0.3586 | 0.00506 | -0.038 | 70.8696
2 | 0.4112 | 0.00499 | -0.0374 | 82.4048
2.5 | 0.4658 | 0.00511 | -0.0368 | 91.1546
3 | 0.5218 | 0.00514 | -0.0364 | 101.5175
3.5 | 0.5727 | 0.00527 | -0.0346 | 108.6717
4 | 0.6454 | 0.00571 | -0.0379 | 113.0298
4.5 | 0.7021 | 0.00639 | -0.0376 | 109.8748
5 | 0.7603 | 0.00614 | -0.0375 | 123.8274
5.5 | 0.8165 | 0.0063 | -0.0368 | 129.6032
6 | 0.8731 | 0.00649 | -0.0362 | 134.53
6.5 | 0.9286 | 0.0069 | -0.0353 | 134.5797
7 | 0.9837 | 0.00746 | -0.0341 | 131.8633
7.5 | 1.0389 | 0.00806 | -0.0329 | 128.8958
8 | 1.0936 | 0.00876 | -0.0315 | 124.8402
8.5 | 1.1475 | 0.00962 | -0.0299 | 119.2827
9 | 1.199 | 0.01086 | -0.0278 | 110.4052
9.5 | 1.2135 | 0.01877 | -0.0215 | 64.651

## 119. Re 12M Mach 0.50 (1)
BIGFOIL.COM POLAR EXPORT
A6020-S
A6020-S |  |  |  | Cl Max: | 1.136 | at alpha= | 20 | deg
JavaFoil+Calcfoil stall+Eppler ext transition |  |  |  | L/D Max: | 103.102 | at alpha= | 4.5 | deg
Re: | 12000000 |  |  | Cd Min: | 0.0054 | at alpha= | 0.5 | deg
Mach: | 0.5 |  |  | Cl=0 at alpha= | -1.6769 | deg
|  |  |  | @ Cl=0.1, Cd= | 0.0058749
|  |  |  | @ Cl=0.4, Cd= | 0.0055732
|  |  |  | @ Cl=0.6, Cd= | 0.0095354
alpha (deg) | Cl | Cd | Cm | Cl/Cd
-20 | -0.987 | 0.12045 | -0.023 | -8.192
-19.5 | -0.974 | 0.10223 | -0.024 | -9.525
-19 | -0.915 | 0.13694 | -0.019 | -6.681
-18.5 | -0.896 | 0.12092 | -0.021 | -7.411
-18 | -0.887 | 0.09844 | -0.023 | -9.008
-17.5 | -0.885 | 0.07273 | -0.026 | -12.165
-17 | -0.813 | 0.11379 | -0.02 | -7.148
-16.5 | -0.798 | 0.09705 | -0.022 | -8.219
-16 | -0.788 | 0.07683 | -0.025 | -10.259
-15.5 | -0.731 | 0.10807 | -0.018 | -6.768
-15 | -0.711 | 0.09385 | -0.02 | -7.575
-14.5 | -0.697 | 0.07614 | -0.023 | -9.16
-14 | -0.694 | 0.05342 | -0.027 | -12.992
-13.5 | -0.628 | 0.08663 | -0.019 | -7.252
-13 | -0.603 | 0.08079 | -0.019 | -7.458
-12.5 | -0.583 | 0.0696 | -0.022 | -8.37
-12 | -0.588 | 0.04124 | -0.028 | -14.246
-11.5 | -0.64 | 0.0104 | -0.035 | -61.561
-11 | -0.496 | 0.06813 | -0.018 | -7.274
-10.5 | -0.473 | 0.05994 | -0.021 | -7.889
-10 | -0.504 | 0.01867 | -0.032 | -27.015
-9.5 | -0.515 | 0.00887 | -0.036 | -58.085
-9 | -0.392 | 0.05155 | -0.021 | -7.613
-8.5 | -0.367 | 0.04776 | -0.021 | -7.675
-8 | -0.413 | 0.00875 | -0.036 | -47.135
-7.5 | -0.384 | 0.00779 | -0.037 | -49.335
-7 | -0.289 | 0.03743 | -0.024 | -7.734
-6.5 | -0.319 | 0.00741 | -0.037 | -43.013
-6 | -0.286 | 0.00716 | -0.037 | -39.892
-5.5 | -0.253 | 0.00701 | -0.037 | -36.068
-5 | -0.22 | 0.0068 | -0.038 | -32.294
-4.5 | -0.187 | 0.00668 | -0.038 | -27.948
-4 | -0.154 | 0.0065 | -0.038 | -23.641
-3.5 | -0.196 | 0.00635 | -0.038 | -30.885
-3 | -0.163 | 0.00627 | -0.039 | -26.013
-2.5 | -0.105 | 0.00611 | -0.039 | -17.182
-2 | -0.042 | 0.00602 | -0.039 | -7.01
-1.5 | 0.023 | 0.00591 | -0.04 | 3.878
-1 | 0.089 | 0.00587 | -0.04 | 15.169
-0.5 | 0.156 | 0.0059 | -0.04 | 26.394
0 | 0.222 | 0.00542 | -0.04 | 41.001
0.5 | 0.289 | 0.0054 | -0.041 | 53.478
1 | 0.355 | 0.00543 | -0.041 | 65.345
1.5 | 0.421 | 0.00564 | -0.041 | 74.663
2 | 0.486 | 0.00579 | -0.041 | 83.853
2.5 | 0.549 | 0.00677 | -0.042 | 81.113
3 | 0.611 | 0.00686 | -0.042 | 89.057
3.5 | 0.668 | 0.00688 | -0.042 | 97.16
4 | 0.719 | 0.00714 | -0.043 | 100.704
4.5 | 0.757 | 0.00734 | -0.043 | 103.102
5 | 0.74 | 0.00776 | -0.043 | 95.407
5.5 | 0.472 | 0.008 | -0.044 | 59.044
6 | 0.505 | 0.00821 | -0.044 | 61.501
6.5 | 0.538 | 0.00873 | -0.044 | 61.576
7 | 0.57 | 0.00899 | -0.044 | 63.395
7.5 | 0.603 | 0.00959 | -0.045 | 62.856
8 | 0.635 | 0.0103 | -0.045 | 61.651
8.5 | 0.667 | 0.01077 | -0.045 | 61.979
9 | 0.699 | 0.01172 | -0.046 | 59.666
9.5 | 0.732 | 0.01174 | -0.046 | 62.299
10 | 0.761 | 0.01252 | -0.046 | 60.781
10.5 | 0.777 | 0.01485 | -0.046 | 52.342
11 | 0.699 | 0.05224 | -0.035 | 13.378
11.5 | 0.842 | 0.01546 | -0.046 | 54.442
12 | 0.835 | 0.02356 | -0.044 | 35.454
12.5 | 0.751 | 0.08037 | -0.028 | 9.339
13 | 0.915 | 0.02018 | -0.046 | 45.334
13.5 | 0.908 | 0.03181 | -0.044 | 28.531
14 | 0.828 | 0.09416 | -0.029 | 8.792
14.5 | 0.966 | 0.0337 | -0.045 | 28.669
15 | 0.894 | 0.09053 | -0.033 | 9.872
15.5 | 1.018 | 0.03806 | -0.045 | 26.747
16 | 0.942 | 0.10041 | -0.033 | 9.38
16.5 | 1.084 | 0.0365 | -0.046 | 29.696
17 | 1.054 | 0.06685 | -0.042 | 15.765
17.5 | 1.011 | 0.12116 | -0.032 | 8.342
18 | 1.109 | 0.07161 | -0.043 | 15.493
18.5 | 1.068 | 0.12617 | -0.034 | 8.461
19 | 1.123 | 0.10564 | -0.039 | 10.634
19.5 | 1.12 | 0.13623 | -0.035 | 8.222
20 | 1.136 | 0.15506 | -0.033 | 7.324

## 120. Re 12M Mach 0.50 (2)
BIGFOIL.COM POLAR EXPORT
A6020-S
A6020-S |  |  |  | Cl Max: | 1.1392 | at alpha= | 20 | deg
XFOIL ncrit=9 |  |  |  | L/D Max: | 121.357 | at alpha= | 5 | deg
Re: | 12000000 |  |  | Cd Min: | 0.00461 | at alpha= | 0 | deg
Mach: | 0.5 |  |  | Cl=0 at alpha= | -1.6992 | deg
|  |  |  | @ Cl=0.1, Cd= | 0.0048463
|  |  |  | @ Cl=0.4, Cd= | 0.0050147
|  |  |  | @ Cl=0.6, Cd= | 0.0054801
alpha (deg) | Cl | Cd | Cm | Cl/Cd
-3 | -0.1718 | 0.00663 | -0.048 | -25.9125
-2.5 | -0.1 | 0.00773 | -0.0476 | -12.9366
-2 | -0.0394 | 0.00552 | -0.0458 | -7.1377
-1.5 | 0.0261 | 0.00509 | -0.0451 | 5.1277
-0.5 | 0.1565 | 0.00466 | -0.0441 | 33.5837
0 | 0.2218 | 0.00461 | -0.044 | 48.1128
0.5 | 0.2849 | 0.00462 | -0.0436 | 61.6667
2 | 0.4628 | 0.00523 | -0.041 | 88.4895
2.5 | 0.5261 | 0.00523 | -0.0403 | 100.5927
3.5 | 0.662 | 0.00569 | -0.0396 | 116.3445
4 | 0.7348 | 0.00653 | -0.0399 | 112.5268
4.5 | 0.7954 | 0.00741 | -0.0372 | 107.3414
5 | 0.8677 | 0.00715 | -0.0359 | 121.3566
5.5 | 0.9152 | 0.01021 | -0.03 | 89.6376
6 | 0.9448 | 0.01842 | -0.0225 | 51.2921
6.5 | 0.9638 | 0.02674 | -0.0158 | 36.0434
7 | 0.9688 | 0.03474 | -0.0102 | 27.8872
7.5 | 0.9536 | 0.04274 | -0.0055 | 22.3117
8 | 0.9158 | 0.04945 | -0.0017 | 18.5197
8.5 | 0.8832 | 0.06265 | -0.0136 | 14.0974
9.5 | 0.8553 | 0.09175 | -0.0352 | 9.3221
10 | 0.8458 | 0.10229 | -0.0393 | 8.2686
10.5 | 0.8383 | 0.1136 | -0.0442 | 7.3794
11 | 0.8436 | 0.12305 | -0.0487 | 6.8557
11.5 | 0.8467 | 0.13419 | -0.0544 | 6.3097
12 | 0.8539 | 0.1451 | -0.0601 | 5.8849
12.5 | 0.8626 | 0.15623 | -0.0659 | 5.5213
13 | 0.8739 | 0.16728 | -0.0716 | 5.2242
13.5 | 0.8868 | 0.17826 | -0.0773 | 4.9748
14 | 0.898 | 0.19144 | -0.0836 | 4.6908
14.5 | 0.9152 | 0.20174 | -0.089 | 4.5365
15 | 0.9312 | 0.21265 | -0.0947 | 4.379
15.5 | 0.9505 | 0.22241 | -0.1 | 4.2736
16 | 0.9704 | 0.23206 | -0.1052 | 4.1817
16.5 | 0.9909 | 0.24164 | -0.1104 | 4.1007
17 | 1.0117 | 0.25112 | -0.1157 | 4.0288
17.5 | 1.0329 | 0.26057 | -0.1209 | 3.964
18 | 1.0551 | 0.26987 | -0.126 | 3.9097
18.5 | 1.0762 | 0.27916 | -0.1314 | 3.8551
19 | 1.0972 | 0.28823 | -0.1367 | 3.8067
19.5 | 1.1182 | 0.29732 | -0.1421 | 3.7609
20 | 1.1392 | 0.30636 | -0.1476 | 3.7185

## 121. Re 14M Mach 0.00 (1)
BIGFOIL.COM POLAR EXPORT
A6020-S
A6020-S |  |  |  | Cl Max: | 0.818 | at alpha= | 7 | deg
JavaFoil+Calcfoil stall+Eppler ext transition |  |  |  | L/D Max: | 110.826 | at alpha= | 5.5 | deg
Re: | 14000000 |  |  | Cd Min: | 0.00531 | at alpha= | 0.5 | deg
Mach: | 0 |  |  | Cl=0 at alpha= | -1.6754 | deg
|  |  |  | @ Cl=0.1, Cd= | 0.0057421
|  |  |  | @ Cl=0.4, Cd= | 0.07065
|  |  |  | @ Cl=0.6, Cd= | 0.07065
alpha (deg) | Cl | Cd | Cm | Cl/Cd
-11 | -0.186 | 0.06708 | -0.015 | -2.779
-10.5 | -0.201 | 0.06373 | -0.015 | -3.162
-10 | -0.217 | 0.06001 | -0.015 | -3.622
-9.5 | -0.233 | 0.05706 | -0.015 | -4.089
-9 | -0.249 | 0.05374 | -0.015 | -4.638
-8.5 | -0.264 | 0.05085 | -0.015 | -5.196
-8 | -0.277 | 0.04831 | -0.015 | -5.74
-7.5 | -0.288 | 0.04568 | -0.015 | -6.297
-7 | -0.294 | 0.04306 | -0.015 | -6.827
-6.5 | -0.298 | 0.03754 | -0.019 | -7.945
-6 | -0.36 | 0.00668 | -0.032 | -53.868
-5.5 | -0.344 | 0.00655 | -0.032 | -52.597
-5 | -0.32 | 0.00638 | -0.033 | -50.165
-4.5 | -0.287 | 0.0062 | -0.033 | -46.289
-4 | -0.247 | 0.0062 | -0.033 | -39.738
-3.5 | -0.2 | 0.00596 | -0.033 | -33.511
-3 | -0.148 | 0.00591 | -0.034 | -25.038
-2.5 | -0.093 | 0.00584 | -0.034 | -15.928
-2 | -0.037 | 0.00575 | -0.034 | -6.42
-1.5 | 0.02 | 0.00573 | -0.034 | 3.482
-1 | 0.077 | 0.00575 | -0.034 | 13.455
-0.5 | 0.135 | 0.00573 | -0.035 | 23.555
0 | 0.193 | 0.00533 | -0.035 | 36.112
0.5 | 0.25 | 0.00531 | -0.035 | 47.089
1 | 0.307 | 0.00535 | -0.035 | 57.47
1.5 | 0.365 | 0.00547 | -0.036 | 66.707
2 | 0.421 | 0.00559 | -0.036 | 75.389
2.5 | 0.477 | 0.00649 | -0.036 | 73.508
3 | 0.533 | 0.00655 | -0.036 | 81.249
3.5 | 0.586 | 0.00654 | -0.037 | 89.67
4 | 0.639 | 0.00661 | -0.037 | 96.656
4.5 | 0.688 | 0.00665 | -0.037 | 103.543
5 | 0.731 | 0.00682 | -0.037 | 107.164
5.5 | 0.767 | 0.00692 | -0.038 | 110.826
6 | 0.795 | 0.00718 | -0.038 | 110.716
6.5 | 0.815 | 0.00745 | -0.038 | 109.338
7 | 0.818 | 0.00766 | -0.039 | 106.749
7.5 | 0.806 | 0.00803 | -0.039 | 100.354
8 | 0.782 | 0.00827 | -0.039 | 94.627
8.5 | 0.749 | 0.00868 | -0.039 | 86.212
9 | 0.707 | 0.00908 | -0.04 | 77.848
9.5 | 0.661 | 0.00962 | -0.04 | 68.693
10 | 0.611 | 0.01041 | -0.04 | 58.737
10.5 | 0.56 | 0.00996 | -0.04 | 56.287
11 | 0.421 | 0.05968 | -0.026 | 7.05
11.5 | 0.381 | 0.06576 | -0.024 | 5.79
12 | 0.345 | 0.07065 | -0.024 | 4.882

## 122. Re 14M Mach 0.00 (2)
BIGFOIL.COM POLAR EXPORT
A6020-S
A6020-S |  |  |  | Cl Max: | 1.6504 | at alpha= | 15.5 | deg
XFOIL ncrit=9 |  |  |  | L/D Max: | 140.979 | at alpha= | 6.5 | deg
Re: | 14000000 |  |  | Cd Min: | 0.00458 | at alpha= | -0.5 | deg
Mach: | 0 |  |  | Cl=0 at alpha= | -99 | deg
|  |  |  | @ Cl=0.1, Cd= | 0.0045979
|  |  |  | @ Cl=0.4, Cd= | 0.0050616
|  |  |  | @ Cl=0.6, Cd= | 0.0052984
alpha (deg) | Cl | Cd | Cm | Cl/Cd
-1 | 0.0775 | 0.00461 | -0.0379 | 16.8113
-0.5 | 0.1332 | 0.00458 | -0.0379 | 29.083
0 | 0.1884 | 0.00459 | -0.0379 | 41.0458
0.5 | 0.2409 | 0.00488 | -0.0375 | 49.3648
1 | 0.2939 | 0.00493 | -0.0372 | 59.6146
1.5 | 0.3465 | 0.00508 | -0.0369 | 68.2087
2 | 0.3986 | 0.00506 | -0.0365 | 78.7747
2.5 | 0.4515 | 0.00512 | -0.0361 | 88.1836
4.5 | 0.6763 | 0.00539 | -0.0371 | 125.4731
5 | 0.7341 | 0.00562 | -0.0378 | 130.6228
5.5 | 0.7868 | 0.00583 | -0.0373 | 134.9571
6 | 0.8395 | 0.00608 | -0.0369 | 138.0757
6.5 | 0.8924 | 0.00633 | -0.0365 | 140.9795
7 | 0.9445 | 0.00673 | -0.0361 | 140.3418
7.5 | 0.9961 | 0.00721 | -0.0355 | 138.1553
8 | 1.048 | 0.00762 | -0.0351 | 137.5328
8.5 | 1.0996 | 0.00807 | -0.0346 | 136.2577
9 | 1.1508 | 0.00856 | -0.0341 | 134.4393
9.5 | 1.2012 | 0.00913 | -0.0336 | 131.5663
10 | 1.2507 | 0.0098 | -0.0329 | 127.6224
10.5 | 1.2991 | 0.01057 | -0.0321 | 122.9044
11 | 1.3461 | 0.01153 | -0.0311 | 116.7476
11.5 | 1.3928 | 0.01243 | -0.0301 | 112.0515
12 | 1.4382 | 0.01344 | -0.029 | 107.0089
12.5 | 1.482 | 0.01458 | -0.0277 | 101.6461
13 | 1.5235 | 0.01591 | -0.0261 | 95.7574
13.5 | 1.562 | 0.01746 | -0.0242 | 89.4616
14 | 1.595 | 0.01946 | -0.0217 | 81.963
14.5 | 1.6268 | 0.02127 | -0.0192 | 76.4833
15 | 1.6451 | 0.02401 | -0.0151 | 68.5173
15.5 | 1.6504 | 0.02637 | -0.0088 | 62.5863
16 | 1.6301 | 0.02986 | -0.0008 | 54.5914
16.5 | 1.6157 | 0.03428 | 0.003 | 47.1324
17 | 1.5708 | 0.0436 | 0.0032 | 36.0275
17.5 | 1.4604 | 0.06589 | -0.0071 | 22.1642
18.5 | 1.3198 | 0.11395 | -0.0374 | 11.5823

## 123. Re 14M Mach 0.10 (1)
BIGFOIL.COM POLAR EXPORT
A6020-S
A6020-S |  |  |  | Cl Max: | 0.814 | at alpha= | 6.5 | deg
JavaFoil+Calcfoil stall+Eppler ext transition |  |  |  | L/D Max: | 110.676 | at alpha= | 5.5 | deg
Re: | 14000000 |  |  | Cd Min: | 0.00531 | at alpha= | 0.5 | deg
Mach: | 0.1 |  |  | Cl=0 at alpha= | -1.6754 | deg
|  |  |  | @ Cl=0.1, Cd= | 0.0057486
|  |  |  | @ Cl=0.4, Cd= | 0.06699
|  |  |  | @ Cl=0.6, Cd= | 0.06699
alpha (deg) | Cl | Cd | Cm | Cl/Cd
-11 | -0.156 | 0.06745 | -0.015 | -2.32
-10.5 | -0.173 | 0.06392 | -0.015 | -2.707
-10 | -0.191 | 0.06029 | -0.015 | -3.161
-9.5 | -0.209 | 0.05696 | -0.015 | -3.664
-9 | -0.227 | 0.05387 | -0.015 | -4.215
-8.5 | -0.245 | 0.05092 | -0.015 | -4.807
-8 | -0.261 | 0.04843 | -0.015 | -5.388
-7.5 | -0.274 | 0.04589 | -0.015 | -5.98
-7 | -0.284 | 0.04318 | -0.015 | -6.574
-6.5 | -0.289 | 0.03964 | -0.017 | -7.288
-6 | -0.354 | 0.00667 | -0.032 | -53.048
-5.5 | -0.341 | 0.00657 | -0.033 | -51.975
-5 | -0.319 | 0.00639 | -0.033 | -49.916
-4.5 | -0.287 | 0.00622 | -0.033 | -46.123
-4 | -0.247 | 0.00621 | -0.033 | -39.798
-3.5 | -0.2 | 0.00596 | -0.033 | -33.607
-3 | -0.149 | 0.00592 | -0.034 | -25.13
-2.5 | -0.094 | 0.00585 | -0.034 | -15.99
-2 | -0.037 | 0.00576 | -0.034 | -6.448
-1.5 | 0.02 | 0.00574 | -0.034 | 3.496
-1 | 0.078 | 0.00576 | -0.035 | 13.5
-0.5 | 0.136 | 0.00573 | -0.035 | 23.673
0 | 0.194 | 0.00533 | -0.035 | 36.287
0.5 | 0.251 | 0.00531 | -0.035 | 47.32
1 | 0.309 | 0.00536 | -0.036 | 57.685
1.5 | 0.366 | 0.00547 | -0.036 | 67.059
2 | 0.423 | 0.0056 | -0.036 | 75.685
2.5 | 0.48 | 0.00651 | -0.036 | 73.731
3 | 0.535 | 0.00657 | -0.037 | 81.485
3.5 | 0.589 | 0.00656 | -0.037 | 89.885
4 | 0.642 | 0.00664 | -0.037 | 96.631
4.5 | 0.691 | 0.00666 | -0.037 | 103.687
5 | 0.734 | 0.00684 | -0.038 | 107.167
5.5 | 0.769 | 0.00695 | -0.038 | 110.676
6 | 0.796 | 0.00724 | -0.038 | 109.934
6.5 | 0.814 | 0.0075 | -0.038 | 108.467
7 | 0.814 | 0.00773 | -0.039 | 105.309
7.5 | 0.798 | 0.00807 | -0.039 | 98.881
8 | 0.769 | 0.00832 | -0.039 | 92.362
8.5 | 0.729 | 0.00876 | -0.04 | 83.156
9 | 0.681 | 0.00917 | -0.04 | 74.236
9.5 | 0.628 | 0.00972 | -0.04 | 64.639
10 | 0.572 | 0.00967 | -0.04 | 59.104
10.5 | 0.452 | 0.03476 | -0.033 | 13.003
11 | 0.379 | 0.0623 | -0.024 | 6.089
11.5 | 0.338 | 0.06699 | -0.024 | 5.048

## 124. Re 14M Mach 0.10 (2)
BIGFOIL.COM POLAR EXPORT
A6020-S
A6020-S |  |  |  | Cl Max: | 1.5202 | at alpha= | 13.5 | deg
XFOIL ncrit=9 |  |  |  | L/D Max: | 140.768 | at alpha= | 6.5 | deg
Re: | 14000000 |  |  | Cd Min: | 0.00458 | at alpha= | -0.5 | deg
Mach: | 0.1 |  |  | Cl=0 at alpha= | -99 | deg
|  |  |  | @ Cl=0.1, Cd= | 0.0045982
|  |  |  | @ Cl=0.4, Cd= | 0.0050703
|  |  |  | @ Cl=0.6, Cd= | 0.0052991
alpha (deg) | Cl | Cd | Cm | Cl/Cd
-1 | 0.0779 | 0.00461 | -0.0382 | 16.898
-0.5 | 0.1339 | 0.00458 | -0.0381 | 29.2358
0 | 0.1894 | 0.00458 | -0.0381 | 41.3537
1 | 0.2956 | 0.00492 | -0.0374 | 60.0813
1.5 | 0.3484 | 0.00509 | -0.0371 | 68.4479
2 | 0.4007 | 0.00507 | -0.0367 | 79.0335
2.5 | 0.4539 | 0.00512 | -0.0363 | 88.6523
3 | 0.5086 | 0.00515 | -0.0361 | 98.7573
4.5 | 0.6802 | 0.00543 | -0.0372 | 125.267
5 | 0.7384 | 0.00565 | -0.0378 | 130.6903
5.5 | 0.7916 | 0.00586 | -0.0373 | 135.0853
6 | 0.8448 | 0.00611 | -0.0368 | 138.2651
6.5 | 0.8981 | 0.00638 | -0.0364 | 140.768
7 | 0.9505 | 0.00681 | -0.0358 | 139.5742
7.5 | 1.0029 | 0.00728 | -0.0352 | 137.761
8 | 1.0554 | 0.00771 | -0.0347 | 136.8872
8.5 | 1.1075 | 0.00819 | -0.0341 | 135.2259
9 | 1.1591 | 0.00873 | -0.0335 | 132.7721
9.5 | 1.2097 | 0.0094 | -0.0327 | 128.6915
10 | 1.2592 | 0.0102 | -0.0317 | 123.451
11 | 1.3547 | 0.01219 | -0.0293 | 111.1321
11.5 | 1.4002 | 0.01341 | -0.0279 | 104.4146
12 | 1.4432 | 0.01491 | -0.0261 | 96.7941
12.5 | 1.4818 | 0.01688 | -0.0239 | 87.7844
13 | 1.512 | 0.01975 | -0.0207 | 76.557
13.5 | 1.5202 | 0.02481 | -0.0154 | 61.2737
14 | 1.2382 | 0.05694 | -0.0001 | 21.7457
14.5 | 1.2949 | 0.05435 | 0.0011 | 23.8252
15 | 1.2042 | 0.07612 | -0.0127 | 15.8198
15.5 | 1.1926 | 0.08715 | -0.0205 | 13.6845
16 | 1.1546 | 0.10743 | -0.0344 | 10.7475
16.5 | 1.1763 | 0.11285 | -0.0375 | 10.4236

## 125. Re 14M Mach 0.25 (1)
BIGFOIL.COM POLAR EXPORT
A6020-S
A6020-S |  |  |  | Cl Max: | 0.798 | at alpha= | 6.5 | deg
JavaFoil+Calcfoil stall+Eppler ext transition |  |  |  | L/D Max: | 107.507 | at alpha= | 6 | deg
Re: | 14000000 |  |  | Cd Min: | 0.00533 | at alpha= | 0.5 | deg
Mach: | 0.25 |  |  | Cl=0 at alpha= | -1.678 | deg
|  |  |  | @ Cl=0.1, Cd= | 0.06814
|  |  |  | @ Cl=0.4, Cd= | 0.06814
|  |  |  | @ Cl=0.6, Cd= | 0.06814
alpha (deg) | Cl | Cd | Cm | Cl/Cd
-10.5 | -0.049 | 0.06415 | -0.016 | -0.77
-10 | -0.047 | 0.06085 | -0.016 | -0.766
-9.5 | -0.044 | 0.05793 | -0.016 | -0.757
-9 | -0.041 | 0.05463 | -0.016 | -0.751
-8.5 | -0.038 | 0.05141 | -0.016 | -0.744
-8 | -0.097 | 0.04888 | -0.016 | -1.988
-7.5 | -0.151 | 0.04622 | -0.016 | -3.271
-7 | -0.193 | 0.04376 | -0.016 | -4.405
-6.5 | -0.224 | 0.0413 | -0.016 | -5.433
-6 | -0.245 | 0.03835 | -0.017 | -6.39
-5.5 | -0.313 | 0.00661 | -0.034 | -47.388
-5 | -0.306 | 0.00646 | -0.034 | -47.348
-4.5 | -0.284 | 0.00628 | -0.034 | -45.172
-4 | -0.249 | 0.00616 | -0.034 | -40.341
-3.5 | -0.204 | 0.00611 | -0.034 | -33.343
-3 | -0.152 | 0.00596 | -0.035 | -25.503
-2.5 | -0.096 | 0.00588 | -0.035 | -16.301
-2 | -0.038 | 0.0058 | -0.035 | -6.568
-1.5 | 0.021 | 0.00575 | -0.035 | 3.58
-1 | 0.08 | 0.00577 | -0.036 | 13.837
-0.5 | 0.139 | 0.00575 | -0.036 | 24.218
0 | 0.199 | 0.00537 | -0.036 | 37.035
0.5 | 0.258 | 0.00533 | -0.036 | 48.44
1 | 0.318 | 0.00539 | -0.037 | 58.935
1.5 | 0.377 | 0.00555 | -0.037 | 67.83
2 | 0.435 | 0.00564 | -0.037 | 77.184
2.5 | 0.493 | 0.00657 | -0.037 | 74.981
3 | 0.549 | 0.00664 | -0.038 | 82.753
3.5 | 0.604 | 0.00664 | -0.038 | 91.1
4 | 0.657 | 0.00673 | -0.038 | 97.716
4.5 | 0.707 | 0.00678 | -0.038 | 104.182
5 | 0.747 | 0.00695 | -0.039 | 107.413
5.5 | 0.777 | 0.00724 | -0.039 | 107.297
6 | 0.795 | 0.00739 | -0.039 | 107.507
6.5 | 0.798 | 0.00774 | -0.04 | 103.151
7 | 0.773 | 0.00803 | -0.04 | 96.334
7.5 | 0.721 | 0.00839 | -0.04 | 86.002
8 | 0.646 | 0.00869 | -0.04 | 74.342
8.5 | 0.551 | 0.00918 | -0.041 | 60.099
9 | 0.443 | 0.00968 | -0.041 | 45.705
9.5 | 0.265 | 0.04901 | -0.027 | 5.417
10 | 0.142 | 0.05737 | -0.024 | 2.473
10.5 | 0.068 | 0.06212 | -0.023 | 1.097
11 | 0.076 | 0.03793 | -0.034 | 2.008
11.5 | 0.074 | 0.06814 | -0.024 | 1.084

## 126. Re 14M Mach 0.25 (2)
BIGFOIL.COM POLAR EXPORT
A6020-S
A6020-S |  |  |  | Cl Max: | 1.2019 | at alpha= | 9 | deg
XFOIL ncrit=9 |  |  |  | L/D Max: | 139.474 | at alpha= | 6 | deg
Re: | 14000000 |  |  | Cd Min: | 0.00456 | at alpha= | 0 | deg
Mach: | 0.25 |  |  | Cl=0 at alpha= | -99 | deg
|  |  |  | @ Cl=0.1, Cd= | 0.0046029
|  |  |  | @ Cl=0.4, Cd= | 0.0051252
|  |  |  | @ Cl=0.6, Cd= | 0.005477
alpha (deg) | Cl | Cd | Cm | Cl/Cd
-1 | 0.0803 | 0.00462 | -0.0393 | 17.381
-0.5 | 0.138 | 0.00457 | -0.0392 | 30.1969
0 | 0.1954 | 0.00456 | -0.0392 | 42.8509
0.5 | 0.2497 | 0.00485 | -0.0387 | 51.4845
1 | 0.3046 | 0.00488 | -0.0384 | 62.418
1.5 | 0.3587 | 0.00511 | -0.038 | 70.1957
2.5 | 0.4676 | 0.00515 | -0.0371 | 90.7961
3 | 0.524 | 0.00519 | -0.0368 | 100.9634
4.5 | 0.7014 | 0.00586 | -0.0374 | 119.6928
5.5 | 0.8183 | 0.00604 | -0.0372 | 135.4801
6 | 0.8745 | 0.00627 | -0.0364 | 139.4737
6.5 | 0.9296 | 0.00672 | -0.0354 | 138.3333
7 | 0.9852 | 0.00722 | -0.0343 | 136.4543
7.5 | 1.0407 | 0.00777 | -0.0332 | 133.9382
8 | 1.0958 | 0.00842 | -0.0318 | 130.1425
8.5 | 1.1501 | 0.00923 | -0.0303 | 124.6046
9 | 1.2019 | 0.01043 | -0.0282 | 115.2349

## 127. Re 14M Mach 0.50 (1)
BIGFOIL.COM POLAR EXPORT
A6020-S
A6020-S |  |  |  | Cl Max: | 1.133 | at alpha= | 20 | deg
JavaFoil+Calcfoil stall+Eppler ext transition |  |  |  | L/D Max: | 103.188 | at alpha= | 4.5 | deg
Re: | 14000000 |  |  | Cd Min: | 0.00542 | at alpha= | 0.5 | deg
Mach: | 0.5 |  |  | Cl=0 at alpha= | -1.6769 | deg
|  |  |  | @ Cl=0.1, Cd= | 0.0058551
|  |  |  | @ Cl=0.4, Cd= | 0.0056232
|  |  |  | @ Cl=0.6, Cd= | 0.0093082
alpha (deg) | Cl | Cd | Cm | Cl/Cd
-20 | -0.973 | 0.13997 | -0.021 | -6.953
-19.5 | -0.952 | 0.12775 | -0.021 | -7.453
-19 | -0.916 | 0.13864 | -0.019 | -6.604
-18.5 | -0.896 | 0.12251 | -0.021 | -7.317
-18 | -0.882 | 0.10418 | -0.023 | -8.466
-17.5 | -0.893 | 0.0664 | -0.027 | -13.444
-17 | -0.815 | 0.1115 | -0.02 | -7.311
-16.5 | -0.802 | 0.09207 | -0.023 | -8.716
-16 | -0.797 | 0.06929 | -0.026 | -11.501
-15.5 | -0.732 | 0.10655 | -0.018 | -6.868
-15 | -0.713 | 0.09148 | -0.021 | -7.79
-14.5 | -0.702 | 0.07168 | -0.024 | -9.798
-14 | -0.703 | 0.04718 | -0.028 | -14.892
-13.5 | -0.629 | 0.08536 | -0.019 | -7.368
-13 | -0.603 | 0.07936 | -0.02 | -7.604
-12.5 | -0.586 | 0.06652 | -0.023 | -8.81
-12 | -0.605 | 0.03054 | -0.03 | -19.816
-11.5 | -0.646 | 0.01041 | -0.035 | -62.021
-11 | -0.496 | 0.06736 | -0.019 | -7.362
-10.5 | -0.475 | 0.05809 | -0.022 | -8.171
-10 | -0.542 | 0.00999 | -0.035 | -54.251
-9.5 | -0.515 | 0.00868 | -0.036 | -59.357
-9 | -0.394 | 0.04987 | -0.022 | -7.902
-8.5 | -0.37 | 0.0449 | -0.023 | -8.229
-8 | -0.417 | 0.00799 | -0.036 | -52.228
-7.5 | -0.384 | 0.00762 | -0.037 | -50.429
-7 | -0.351 | 0.00753 | -0.037 | -46.649
-6.5 | -0.319 | 0.00727 | -0.037 | -43.804
-6 | -0.286 | 0.00706 | -0.037 | -40.464
-5.5 | -0.253 | 0.00693 | -0.037 | -36.475
-5 | -0.22 | 0.0067 | -0.038 | -32.807
-4.5 | -0.187 | 0.00655 | -0.038 | -28.503
-4 | -0.154 | 0.00641 | -0.038 | -23.963
-3.5 | -0.196 | 0.00623 | -0.038 | -31.474
-3 | -0.163 | 0.00623 | -0.039 | -26.163
-2.5 | -0.105 | 0.00604 | -0.039 | -17.373
-2 | -0.042 | 0.00591 | -0.039 | -7.133
-1.5 | 0.023 | 0.00587 | -0.04 | 3.904
-1 | 0.089 | 0.00586 | -0.04 | 15.192
-0.5 | 0.156 | 0.00583 | -0.04 | 26.7
0 | 0.222 | 0.00545 | -0.04 | 40.774
0.5 | 0.289 | 0.00542 | -0.041 | 53.302
1 | 0.355 | 0.00548 | -0.041 | 64.786
1.5 | 0.421 | 0.00569 | -0.041 | 73.944
2 | 0.486 | 0.00581 | -0.041 | 83.555
2.5 | 0.549 | 0.00685 | -0.042 | 80.259
3 | 0.611 | 0.00687 | -0.042 | 88.953
3.5 | 0.668 | 0.00696 | -0.042 | 96.013
4 | 0.719 | 0.00713 | -0.043 | 100.968
4.5 | 0.757 | 0.00734 | -0.043 | 103.188
5 | 0.74 | 0.00782 | -0.043 | 94.645
5.5 | 0.472 | 0.00788 | -0.044 | 59.934
6 | 0.505 | 0.00811 | -0.044 | 62.237
6.5 | 0.538 | 0.00853 | -0.044 | 63.005
7 | 0.57 | 0.00889 | -0.045 | 64.096
7.5 | 0.603 | 0.00935 | -0.045 | 64.428
8 | 0.635 | 0.01002 | -0.045 | 63.36
8.5 | 0.667 | 0.01046 | -0.045 | 63.765
9 | 0.699 | 0.01136 | -0.046 | 61.549
9.5 | 0.732 | 0.01141 | -0.046 | 64.117
10 | 0.762 | 0.01123 | -0.046 | 67.837
10.5 | 0.782 | 0.01412 | -0.046 | 55.372
11 | 0.751 | 0.02904 | -0.042 | 25.842
11.5 | 0.845 | 0.01478 | -0.047 | 57.167
12 | 0.845 | 0.02073 | -0.045 | 40.789
12.5 | 0.754 | 0.07768 | -0.029 | 9.704
13 | 0.919 | 0.01917 | -0.046 | 47.917
13.5 | 0.914 | 0.02909 | -0.045 | 31.434
14 | 0.83 | 0.09174 | -0.03 | 9.051
14.5 | 0.974 | 0.03064 | -0.045 | 31.775
15 | 0.906 | 0.08186 | -0.036 | 11.062
15.5 | 1.026 | 0.03435 | -0.045 | 29.884
16 | 0.955 | 0.0904 | -0.036 | 10.564
16.5 | 1.068 | 0.04347 | -0.045 | 24.572
17 | 1.004 | 0.10203 | -0.036 | 9.841
17.5 | 1.008 | 0.12894 | -0.031 | 7.816
18 | 1.045 | 0.12086 | -0.035 | 8.648
18.5 | 1.059 | 0.14217 | -0.032 | 7.446
19 | 1.095 | 0.13315 | -0.035 | 8.224
19.5 | 1.112 | 0.15089 | -0.033 | 7.368
20 | 1.133 | 0.16673 | -0.033 | 6.798

## 128. Re 14M Mach 0.50 (2)
BIGFOIL.COM POLAR EXPORT
A6020-S
A6020-S |  |  |  | Cl Max: | 1.1386 | at alpha= | 20 | deg
XFOIL ncrit=9 |  |  |  | L/D Max: | 128.496 | at alpha= | 5 | deg
Re: | 14000000 |  |  | Cd Min: | 0.00454 | at alpha= | 0 | deg
Mach: | 0.5 |  |  | Cl=0 at alpha= | -1.6982 | deg
|  |  |  | @ Cl=0.1, Cd= | 0.0047831
|  |  |  | @ Cl=0.4, Cd= | 0.0051746
|  |  |  | @ Cl=0.6, Cd= | 0.0054398
alpha (deg) | Cl | Cd | Cm | Cl/Cd
-16.5 | -0.7528 | 0.22615 | 0.0571 | -3.3288
-16 | -0.7349 | 0.21881 | 0.0537 | -3.3586
-15.5 | -0.7174 | 0.21127 | 0.0505 | -3.3957
-15 | -0.6995 | 0.20368 | 0.0472 | -3.4343
-14.5 | -0.6818 | 0.19603 | 0.0439 | -3.478
-14 | -0.6644 | 0.18831 | 0.0407 | -3.5282
-13.5 | -0.6468 | 0.18047 | 0.0375 | -3.584
-13 | -0.629 | 0.17265 | 0.0343 | -3.6432
-12.5 | -0.6131 | 0.16465 | 0.0312 | -3.7237
-12 | -0.5981 | 0.15659 | 0.0281 | -3.8195
-11.5 | -0.5839 | 0.14855 | 0.0251 | -3.9307
-11 | -0.5811 | 0.13674 | 0.0212 | -4.2497
-10.5 | -0.5683 | 0.12903 | 0.0182 | -4.4044
-10 | -0.5557 | 0.12134 | 0.0152 | -4.5797
-9.5 | -0.5428 | 0.11386 | 0.0121 | -4.7673
-9 | -0.5294 | 0.1066 | 0.0091 | -4.9662
-8.5 | -0.5095 | 0.09763 | 0.0023 | -5.2187
-8 | -0.5064 | 0.09133 | 0.0019 | -5.5447
-7.5 | -0.4085 | 0.07853 | -0.0274 | -5.2018
-7 | -0.4037 | 0.07256 | -0.029 | -5.5637
-6.5 | -0.4108 | 0.0666 | -0.0297 | -6.1682
-6 | -0.4223 | 0.05476 | -0.0403 | -7.7118
-5.5 | -0.4017 | 0.04454 | -0.0481 | -9.0189
-5 | -0.37 | 0.03439 | -0.053 | -10.7589
-4.5 | -0.3317 | 0.02425 | -0.0544 | -13.6784
-4 | -0.2922 | 0.01334 | -0.0523 | -21.904
-3.5 | -0.2435 | 0.00643 | -0.0493 | -37.8694
-3 | -0.1727 | 0.00634 | -0.0478 | -27.2397
-2.5 | -0.1 | 0.00778 | -0.0476 | -12.8535
-2 | -0.0396 | 0.00545 | -0.0458 | -7.2661
-1.5 | 0.026 | 0.00505 | -0.0451 | 5.1485
-0.5 | 0.1563 | 0.00458 | -0.0441 | 34.1266
0 | 0.2216 | 0.00454 | -0.044 | 48.8106
0.5 | 0.2837 | 0.00475 | -0.0435 | 59.7263
1 | 0.3452 | 0.00477 | -0.043 | 72.369
1.5 | 0.4048 | 0.00521 | -0.0422 | 77.6967
2 | 0.4646 | 0.00527 | -0.0413 | 88.1594
2.5 | 0.5284 | 0.00525 | -0.0406 | 100.6476
3 | 0.5929 | 0.00538 | -0.0397 | 110.2045
4 | 0.7283 | 0.00652 | -0.0385 | 111.7025
4.5 | 0.7984 | 0.00707 | -0.0377 | 112.9279
5 | 0.8712 | 0.00678 | -0.0364 | 128.4956
5.5 | 0.9188 | 0.00971 | -0.0304 | 94.6241
6 | 0.9477 | 0.01788 | -0.0228 | 53.0034
6.5 | 0.9671 | 0.02618 | -0.0161 | 36.9404
7 | 0.9718 | 0.03433 | -0.0103 | 28.3076
7.5 | 0.9498 | 0.04315 | -0.0054 | 22.0116
8 | 0.9107 | 0.05028 | -0.0025 | 18.1126
8.5 | 0.8893 | 0.0623 | -0.014 | 14.2745
9 | 0.8728 | 0.07907 | -0.029 | 11.0383
9.5 | 0.8615 | 0.09155 | -0.036 | 9.4102
10 | 0.8516 | 0.10209 | -0.0401 | 8.3417
10.5 | 0.8416 | 0.11297 | -0.044 | 7.4498
11 | 0.8457 | 0.12236 | -0.0483 | 6.9116
11.5 | 0.8481 | 0.13354 | -0.0539 | 6.3509
12 | 0.855 | 0.14448 | -0.0596 | 5.9178
12.5 | 0.8638 | 0.15551 | -0.0654 | 5.5546
13 | 0.8753 | 0.16642 | -0.0711 | 5.2596
13.5 | 0.8882 | 0.17733 | -0.0769 | 5.0087
14 | 0.8973 | 0.19167 | -0.0836 | 4.6815
14.5 | 0.9124 | 0.20279 | -0.0894 | 4.4992
15 | 0.9308 | 0.21272 | -0.0947 | 4.3757
15.5 | 0.9502 | 0.22248 | -0.0999 | 4.2709
16 | 0.9703 | 0.23207 | -0.1051 | 4.1811
16.5 | 0.9909 | 0.24162 | -0.1103 | 4.1011
17 | 1.012 | 0.25101 | -0.1155 | 4.0317
17.5 | 1.034 | 0.26025 | -0.1206 | 3.9731
18 | 1.0551 | 0.26949 | -0.1259 | 3.9152
18.5 | 1.076 | 0.27878 | -0.1312 | 3.8597
19 | 1.097 | 0.28766 | -0.1366 | 3.8135
19.5 | 1.1178 | 0.2966 | -0.142 | 3.7687
20 | 1.1386 | 0.30555 | -0.1475 | 3.7264

## 129. Re 16M Mach 0.00 (1)
BIGFOIL.COM POLAR EXPORT
A6020-S
A6020-S |  |  |  | Cl Max: | 0.818 | at alpha= | 7 | deg
JavaFoil+Calcfoil stall+Eppler ext transition |  |  |  | L/D Max: | 110.382 | at alpha= | 5.5 | deg
Re: | 16000000 |  |  | Cd Min: | 0.00528 | at alpha= | 0 | deg
Mach: | 0 |  |  | Cl=0 at alpha= | -1.6754 | deg
|  |  |  | @ Cl=0.1, Cd= | 0.0056881
|  |  |  | @ Cl=0.4, Cd= | 0.06793
|  |  |  | @ Cl=0.6, Cd= | 0.06793
alpha (deg) | Cl | Cd | Cm | Cl/Cd
-11.5 | -0.172 | 0.07047 | -0.015 | -2.442
-11 | -0.186 | 0.06662 | -0.015 | -2.799
-10.5 | -0.202 | 0.06331 | -0.015 | -3.184
-10 | -0.217 | 0.05964 | -0.015 | -3.646
-9.5 | -0.233 | 0.05665 | -0.015 | -4.121
-9 | -0.249 | 0.05354 | -0.015 | -4.657
-8.5 | -0.264 | 0.05067 | -0.015 | -5.216
-8 | -0.277 | 0.04812 | -0.015 | -5.765
-7.5 | -0.288 | 0.04549 | -0.015 | -6.325
-7 | -0.294 | 0.04269 | -0.016 | -6.892
-6.5 | -0.366 | 0.00661 | -0.032 | -55.421
-6 | -0.36 | 0.0066 | -0.032 | -54.529
-5.5 | -0.344 | 0.00644 | -0.032 | -53.485
-5 | -0.32 | 0.00628 | -0.033 | -50.972
-4.5 | -0.287 | 0.00614 | -0.033 | -46.789
-4 | -0.247 | 0.0061 | -0.033 | -40.41
-3.5 | -0.2 | 0.00594 | -0.033 | -33.601
-3 | -0.148 | 0.00586 | -0.034 | -25.286
-2.5 | -0.093 | 0.00582 | -0.034 | -16.008
-2 | -0.037 | 0.00573 | -0.034 | -6.447
-1.5 | 0.02 | 0.00571 | -0.034 | 3.494
-1 | 0.077 | 0.0057 | -0.034 | 13.579
-0.5 | 0.135 | 0.00567 | -0.035 | 23.807
0 | 0.193 | 0.00528 | -0.035 | 36.474
0.5 | 0.25 | 0.00538 | -0.035 | 46.444
1 | 0.307 | 0.00538 | -0.035 | 57.142
1.5 | 0.365 | 0.0055 | -0.036 | 66.34
2 | 0.421 | 0.00558 | -0.036 | 75.484
2.5 | 0.477 | 0.00643 | -0.036 | 74.251
3 | 0.533 | 0.00653 | -0.036 | 81.547
3.5 | 0.586 | 0.0066 | -0.037 | 88.825
4 | 0.639 | 0.00661 | -0.037 | 96.579
4.5 | 0.688 | 0.00674 | -0.037 | 102.119
5 | 0.731 | 0.00682 | -0.037 | 107.18
5.5 | 0.767 | 0.00695 | -0.038 | 110.382
6 | 0.795 | 0.00732 | -0.038 | 108.728
6.5 | 0.815 | 0.00755 | -0.038 | 108.016
7 | 0.818 | 0.00764 | -0.039 | 107.054
7.5 | 0.806 | 0.00791 | -0.039 | 101.927
8 | 0.782 | 0.00822 | -0.039 | 95.246
8.5 | 0.749 | 0.00864 | -0.039 | 86.688
9 | 0.707 | 0.0089 | -0.04 | 79.458
9.5 | 0.661 | 0.0094 | -0.04 | 70.24
10 | 0.611 | 0.01002 | -0.04 | 60.996
10.5 | 0.56 | 0.0106 | -0.04 | 52.814
11 | 0.468 | 0.02395 | -0.036 | 19.523
11.5 | 0.385 | 0.0603 | -0.027 | 6.389
12 | 0.347 | 0.06793 | -0.025 | 5.104

## 130. Re 16M Mach 0.00 (2)
BIGFOIL.COM POLAR EXPORT
A6020-S
A6020-S |  |  |  | Cl Max: | 1.6934 | at alpha= | 15.5 | deg
XFOIL ncrit=9 |  |  |  | L/D Max: | 144.297 | at alpha= | 6.5 | deg
Re: | 16000000 |  |  | Cd Min: | 0.00452 | at alpha= | -0.5 | deg
Mach: | 0 |  |  | Cl=0 at alpha= | -99 | deg
|  |  |  | @ Cl=0.1, Cd= | 0.0045377
|  |  |  | @ Cl=0.4, Cd= | 0.0051252
|  |  |  | @ Cl=0.6, Cd= | 0.0051727
alpha (deg) | Cl | Cd | Cm | Cl/Cd
-1 | 0.0772 | 0.00455 | -0.0379 | 16.967
-0.5 | 0.1329 | 0.00452 | -0.0379 | 29.4027
0 | 0.1879 | 0.00459 | -0.0378 | 40.9368
0.5 | 0.2406 | 0.0049 | -0.0375 | 49.102
1 | 0.2935 | 0.00503 | -0.0372 | 58.3499
1.5 | 0.3466 | 0.0051 | -0.0369 | 67.9608
2.5 | 0.4527 | 0.00515 | -0.0363 | 87.9029
3 | 0.5071 | 0.00515 | -0.0362 | 98.466
4.5 | 0.671 | 0.00519 | -0.0359 | 129.2871
5.5 | 0.7879 | 0.00566 | -0.0376 | 139.2049
6 | 0.8406 | 0.00591 | -0.0371 | 142.2335
6.5 | 0.8932 | 0.00619 | -0.0367 | 144.2973
7 | 0.9452 | 0.00659 | -0.0362 | 143.4294
7.5 | 0.9971 | 0.00703 | -0.0357 | 141.835
8 | 1.0491 | 0.00743 | -0.0353 | 141.1978
8.5 | 1.1008 | 0.00786 | -0.0348 | 140.0509
9 | 1.152 | 0.00835 | -0.0343 | 137.9641
9.5 | 1.2024 | 0.00893 | -0.0338 | 134.6473
10 | 1.2519 | 0.0096 | -0.0331 | 130.4062
10.5 | 1.3008 | 0.01033 | -0.0323 | 125.9245
11 | 1.3486 | 0.01116 | -0.0314 | 120.8423
11.5 | 1.3959 | 0.01199 | -0.0305 | 116.422
12 | 1.442 | 0.01292 | -0.0295 | 111.6099
12.5 | 1.4867 | 0.01395 | -0.0283 | 106.5735
13 | 1.5296 | 0.01511 | -0.0269 | 101.231
13.5 | 1.5703 | 0.01643 | -0.0253 | 95.5752
14 | 1.6075 | 0.01799 | -0.0233 | 89.3552
14.5 | 1.6427 | 0.01955 | -0.0211 | 84.0256
15 | 1.671 | 0.02154 | -0.0181 | 77.5766
15.5 | 1.6934 | 0.02363 | -0.0145 | 71.6631
16 | 1.692 | 0.02588 | -0.007 | 65.3787
16.5 | 1.6836 | 0.02873 | -0.0006 | 58.6008
17 | 1.6642 | 0.03359 | 0.0035 | 49.5445
17.5 | 1.6302 | 0.04165 | 0.004 | 39.1405
18 | 1.5425 | 0.05964 | -0.0032 | 25.8635
18.5 | 1.5614 | 0.06324 | -0.0047 | 24.6901
19 | 1.4673 | 0.08827 | -0.0198 | 16.6229

## 131. Re 16M Mach 0.10 (1)
BIGFOIL.COM POLAR EXPORT
A6020-S
A6020-S |  |  |  | Cl Max: | 0.814 | at alpha= | 6.5 | deg
JavaFoil+Calcfoil stall+Eppler ext transition |  |  |  | L/D Max: | 110.175 | at alpha= | 5.5 | deg
Re: | 16000000 |  |  | Cd Min: | 0.00529 | at alpha= | 0 | deg
Mach: | 0.1 |  |  | Cl=0 at alpha= | -1.6754 | deg
|  |  |  | @ Cl=0.1, Cd= | 0.0056886
|  |  |  | @ Cl=0.4, Cd= | 0.06403
|  |  |  | @ Cl=0.6, Cd= | 0.06403
alpha (deg) | Cl | Cd | Cm | Cl/Cd
-11 | -0.157 | 0.06703 | -0.015 | -2.336
-10.5 | -0.173 | 0.06353 | -0.015 | -2.724
-10 | -0.191 | 0.05987 | -0.015 | -3.184
-9.5 | -0.209 | 0.05659 | -0.015 | -3.691
-9 | -0.227 | 0.05348 | -0.016 | -4.248
-8.5 | -0.245 | 0.0508 | -0.015 | -4.821
-8 | -0.261 | 0.04818 | -0.015 | -5.417
-7.5 | -0.275 | 0.04561 | -0.015 | -6.019
-7 | -0.284 | 0.04305 | -0.016 | -6.597
-6.5 | -0.291 | 0.03779 | -0.019 | -7.695
-6 | -0.354 | 0.00662 | -0.032 | -53.474
-5.5 | -0.341 | 0.00645 | -0.033 | -52.922
-5 | -0.319 | 0.0063 | -0.033 | -50.557
-4.5 | -0.287 | 0.00615 | -0.033 | -46.69
-4 | -0.247 | 0.00611 | -0.033 | -40.422
-3.5 | -0.2 | 0.00595 | -0.033 | -33.696
-3 | -0.149 | 0.00586 | -0.034 | -25.378
-2.5 | -0.094 | 0.00582 | -0.034 | -16.074
-2 | -0.037 | 0.00573 | -0.034 | -6.474
-1.5 | 0.02 | 0.00572 | -0.034 | 3.504
-1 | 0.078 | 0.0057 | -0.035 | 13.63
-0.5 | 0.136 | 0.00567 | -0.035 | 23.924
0 | 0.194 | 0.00529 | -0.035 | 36.614
0.5 | 0.251 | 0.00538 | -0.035 | 46.669
1 | 0.309 | 0.00539 | -0.036 | 57.312
1.5 | 0.366 | 0.0055 | -0.036 | 66.649
2 | 0.423 | 0.00559 | -0.036 | 75.795
2.5 | 0.48 | 0.00644 | -0.036 | 74.515
3 | 0.535 | 0.00654 | -0.037 | 81.83
3.5 | 0.589 | 0.00662 | -0.037 | 88.99
4 | 0.642 | 0.00662 | -0.037 | 96.845
4.5 | 0.691 | 0.00676 | -0.037 | 102.294
5 | 0.734 | 0.00677 | -0.038 | 108.3
5.5 | 0.769 | 0.00698 | -0.038 | 110.175
6 | 0.796 | 0.00738 | -0.038 | 107.919
6.5 | 0.814 | 0.00758 | -0.038 | 107.372
7 | 0.814 | 0.00768 | -0.039 | 105.939
7.5 | 0.798 | 0.00796 | -0.039 | 100.251
8 | 0.769 | 0.00827 | -0.039 | 92.967
8.5 | 0.729 | 0.00871 | -0.04 | 83.634
9 | 0.681 | 0.00899 | -0.04 | 75.77
9.5 | 0.628 | 0.00953 | -0.04 | 65.9
10 | 0.573 | 0.01021 | -0.04 | 56.154
10.5 | 0.513 | 0.01103 | -0.04 | 46.475
11 | 0.381 | 0.05998 | -0.026 | 6.358
11.5 | 0.34 | 0.06403 | -0.025 | 5.313

## 132. Re 16M Mach 0.10 (2)
BIGFOIL.COM POLAR EXPORT
A6020-S
A6020-S |  |  |  | Cl Max: | 1.5604 | at alpha= | 14.5 | deg
XFOIL ncrit=9 |  |  |  | L/D Max: | 143.808 | at alpha= | 6.5 | deg
Re: | 16000000 |  |  | Cd Min: | 0.00452 | at alpha= | -0.5 | deg
Mach: | 0.1 |  |  | Cl=0 at alpha= | -99 | deg
|  |  |  | @ Cl=0.1, Cd= | 0.004538
|  |  |  | @ Cl=0.4, Cd= | 0.005158
|  |  |  | @ Cl=0.6, Cd= | 0.0051873
alpha (deg) | Cl | Cd | Cm | Cl/Cd
-1 | 0.0776 | 0.00455 | -0.0381 | 17.0549
-0.5 | 0.1337 | 0.00452 | -0.0381 | 29.5796
0 | 0.1889 | 0.00459 | -0.038 | 41.1547
0.5 | 0.242 | 0.0049 | -0.0377 | 49.3878
1 | 0.2952 | 0.00502 | -0.0374 | 58.8048
2 | 0.4015 | 0.00516 | -0.0368 | 77.8101
2.5 | 0.4552 | 0.00515 | -0.0365 | 88.3883
3 | 0.5099 | 0.00516 | -0.0363 | 98.8178
4.5 | 0.6752 | 0.00521 | -0.036 | 129.5969
5 | 0.7354 | 0.00545 | -0.0371 | 134.9358
5.5 | 0.7928 | 0.00569 | -0.0376 | 139.3322
6 | 0.8459 | 0.00594 | -0.037 | 142.4074
6.5 | 0.8988 | 0.00625 | -0.0365 | 143.808
7 | 0.9513 | 0.00667 | -0.0359 | 142.6237
7.5 | 1.0039 | 0.00709 | -0.0354 | 141.5938
8 | 1.0565 | 0.00751 | -0.0349 | 140.6791
8.5 | 1.1087 | 0.00798 | -0.0343 | 138.9348
9 | 1.1603 | 0.00852 | -0.0336 | 136.1854
9.5 | 1.2109 | 0.0092 | -0.0328 | 131.6196
10 | 1.2608 | 0.00995 | -0.0319 | 126.7136
10.5 | 1.3098 | 0.0108 | -0.0309 | 121.2778
11 | 1.3579 | 0.01172 | -0.0298 | 115.8618
11.5 | 1.4046 | 0.01279 | -0.0285 | 109.8202
12 | 1.4493 | 0.01405 | -0.027 | 103.153
12.5 | 1.4912 | 0.0156 | -0.0251 | 95.5897
13 | 1.5285 | 0.0176 | -0.0227 | 86.8466
13.5 | 1.5574 | 0.02038 | -0.0195 | 76.4181
14 | 1.5595 | 0.02558 | -0.0135 | 60.9656
14.5 | 1.5604 | 0.02891 | -0.007 | 53.9744
15 | 1.4908 | 0.03633 | 0.0036 | 41.035
15.5 | 1.4497 | 0.04487 | 0.0044 | 32.3089
16 | 1.3745 | 0.06145 | -0.0033 | 22.3678
16.5 | 1.3473 | 0.07343 | -0.0107 | 18.3481
17 | 1.2746 | 0.09774 | -0.027 | 13.0407

## 133. Re 16M Mach 0.25 (1)
BIGFOIL.COM POLAR EXPORT
A6020-S
A6020-S |  |  |  | Cl Max: | 0.798 | at alpha= | 6.5 | deg
JavaFoil+Calcfoil stall+Eppler ext transition |  |  |  | L/D Max: | 108.133 | at alpha= | 5 | deg
Re: | 16000000 |  |  | Cd Min: | 0.0053 | at alpha= | 0 | deg
Mach: | 0.25 |  |  | Cl=0 at alpha= | -1.678 | deg
|  |  |  | @ Cl=0.1, Cd= | 0.06819
|  |  |  | @ Cl=0.4, Cd= | 0.06819
|  |  |  | @ Cl=0.6, Cd= | 0.06819
alpha (deg) | Cl | Cd | Cm | Cl/Cd
-10.5 | -0.049 | 0.064 | -0.016 | -0.772
-10 | -0.047 | 0.06052 | -0.016 | -0.771
-9.5 | -0.044 | 0.05774 | -0.016 | -0.759
-9 | -0.041 | 0.05427 | -0.016 | -0.757
-8.5 | -0.038 | 0.0512 | -0.016 | -0.748
-8 | -0.097 | 0.0486 | -0.016 | -2
-7.5 | -0.151 | 0.04608 | -0.016 | -3.281
-7 | -0.193 | 0.0435 | -0.016 | -4.433
-6.5 | -0.225 | 0.04105 | -0.016 | -5.469
-6 | -0.245 | 0.03799 | -0.017 | -6.461
-5.5 | -0.313 | 0.00652 | -0.034 | -48.019
-5 | -0.306 | 0.00638 | -0.034 | -47.968
-4.5 | -0.284 | 0.00621 | -0.034 | -45.677
-4 | -0.249 | 0.00607 | -0.034 | -40.96
-3.5 | -0.204 | 0.0061 | -0.034 | -33.412
-3 | -0.152 | 0.0059 | -0.035 | -25.756
-2.5 | -0.096 | 0.0058 | -0.035 | -16.534
-2 | -0.038 | 0.00576 | -0.035 | -6.611
-1.5 | 0.021 | 0.00575 | -0.035 | 3.581
-1 | 0.08 | 0.00572 | -0.036 | 13.951
-0.5 | 0.139 | 0.00565 | -0.036 | 24.652
0 | 0.199 | 0.0053 | -0.036 | 37.552
0.5 | 0.258 | 0.0054 | -0.036 | 47.812
1 | 0.318 | 0.00542 | -0.037 | 58.617
1.5 | 0.377 | 0.00553 | -0.037 | 68.071
2 | 0.435 | 0.00563 | -0.037 | 77.257
2.5 | 0.493 | 0.0065 | -0.037 | 75.756
3 | 0.549 | 0.00661 | -0.038 | 83.079
3.5 | 0.604 | 0.00658 | -0.038 | 91.837
4 | 0.657 | 0.00673 | -0.038 | 97.684
4.5 | 0.707 | 0.00684 | -0.038 | 103.299
5 | 0.747 | 0.00691 | -0.039 | 108.133
5.5 | 0.777 | 0.00726 | -0.039 | 107.058
6 | 0.795 | 0.00744 | -0.039 | 106.804
6.5 | 0.798 | 0.00783 | -0.04 | 101.936
7 | 0.773 | 0.00797 | -0.04 | 96.99
7.5 | 0.721 | 0.00823 | -0.04 | 87.664
8 | 0.646 | 0.00863 | -0.04 | 74.829
8.5 | 0.551 | 0.00898 | -0.041 | 61.418
9 | 0.443 | 0.00946 | -0.041 | 46.769
9.5 | 0.321 | 0.01031 | -0.041 | 31.086
10 | 0.142 | 0.05625 | -0.025 | 2.529
10.5 | 0.068 | 0.06076 | -0.024 | 1.125
11 | 0.072 | 0.05898 | -0.027 | 1.22
11.5 | 0.074 | 0.06819 | -0.024 | 1.083

## 134. Re 16M Mach 0.25 (2)
BIGFOIL.COM POLAR EXPORT
A6020-S
A6020-S |  |  |  | Cl Max: | 1.2142 | at alpha= | 9.5 | deg
XFOIL ncrit=9 |  |  |  | L/D Max: | 143.541 | at alpha= | 6 | deg
Re: | 16000000 |  |  | Cd Min: | 0.00455 | at alpha= | 0 | deg
Mach: | 0.25 |  |  | Cl=0 at alpha= | -99 | deg
|  |  |  | @ Cl=0.1, Cd= | 0.00455
|  |  |  | @ Cl=0.4, Cd= | 0.0051805
|  |  |  | @ Cl=0.6, Cd= | 0.0052951
alpha (deg) | Cl | Cd | Cm | Cl/Cd
0 | 0.1949 | 0.00455 | -0.0391 | 42.8352
0.5 | 0.2494 | 0.00489 | -0.0387 | 51.002
1 | 0.3042 | 0.00499 | -0.0384 | 60.9619
1.5 | 0.3589 | 0.00512 | -0.0381 | 70.0977
2 | 0.4132 | 0.0052 | -0.0376 | 79.4615
2.5 | 0.4689 | 0.00516 | -0.0373 | 90.8721
3 | 0.5254 | 0.0052 | -0.0371 | 101.0385
4.5 | 0.698 | 0.00542 | -0.0365 | 128.7823
5 | 0.7605 | 0.0056 | -0.0374 | 135.8036
5.5 | 0.8196 | 0.00585 | -0.0374 | 140.1026
6 | 0.8756 | 0.0061 | -0.0366 | 143.541
6.5 | 0.9306 | 0.00657 | -0.0356 | 141.6438
7.5 | 1.0421 | 0.00754 | -0.0334 | 138.2095
8 | 1.0974 | 0.00816 | -0.0321 | 134.4853
8.5 | 1.1519 | 0.00895 | -0.0305 | 128.7039
9 | 1.2035 | 0.01019 | -0.0284 | 118.106
9.5 | 1.2142 | 0.01883 | -0.0215 | 64.4822
10 | 1.1137 | 0.04408 | -0.0085 | 25.2654
10.5 | 1.0783 | 0.05068 | -0.0014 | 21.2766
11 | 1.0246 | 0.05967 | -0.0016 | 17.1711
11.5 | 0.9912 | 0.07498 | -0.0165 | 13.2195
12 | 0.9608 | 0.09729 | -0.0334 | 9.8756
12.5 | 0.9412 | 0.10958 | -0.0381 | 8.5892
13 | 0.9111 | 0.12559 | -0.0449 | 7.2546
13.5 | 0.9004 | 0.13933 | -0.0519 | 6.4624
14 | 0.8892 | 0.15512 | -0.0599 | 5.7323
14.5 | 0.9005 | 0.16317 | -0.0644 | 5.5188

## 135. Re 16M Mach 0.50 (1)
BIGFOIL.COM POLAR EXPORT
A6020-S
A6020-S |  |  |  | Cl Max: | 1.133 | at alpha= | 20 | deg
JavaFoil+Calcfoil stall+Eppler ext transition |  |  |  | L/D Max: | 103.396 | at alpha= | 4.5 | deg
Re: | 16000000 |  |  | Cd Min: | 0.00537 | at alpha= | 0 | deg
Mach: | 0.5 |  |  | Cl=0 at alpha= | -1.6769 | deg
|  |  |  | @ Cl=0.1, Cd= | 0.0057985
|  |  |  | @ Cl=0.4, Cd= | 0.0056641
|  |  |  | @ Cl=0.6, Cd= | 0.0092091
alpha (deg) | Cl | Cd | Cm | Cl/Cd
-20 | -0.97 | 0.14874 | -0.02 | -6.52
-19.5 | -0.947 | 0.13687 | -0.021 | -6.92
-19 | -0.914 | 0.14771 | -0.019 | -6.189
-18.5 | -0.892 | 0.13242 | -0.02 | -6.733
-18 | -0.87 | 0.11947 | -0.021 | -7.283
-17.5 | -0.858 | 0.09743 | -0.023 | -8.81
-17 | -0.817 | 0.11001 | -0.02 | -7.422
-16.5 | -0.807 | 0.08798 | -0.023 | -9.168
-16 | -0.8 | 0.06655 | -0.026 | -12.025
-15.5 | -0.732 | 0.1055 | -0.019 | -6.941
-15 | -0.715 | 0.08923 | -0.021 | -8.008
-14.5 | -0.707 | 0.06738 | -0.025 | -10.493
-14 | -0.714 | 0.03981 | -0.029 | -17.931
-13.5 | -0.63 | 0.08433 | -0.02 | -7.466
-13 | -0.605 | 0.07841 | -0.02 | -7.711
-12.5 | -0.589 | 0.06387 | -0.023 | -9.221
-12 | -0.622 | 0.0226 | -0.031 | -27.543
-11.5 | -0.646 | 0.01011 | -0.035 | -63.87
-11 | -0.496 | 0.06666 | -0.019 | -7.449
-10.5 | -0.476 | 0.05689 | -0.022 | -8.364
-10 | -0.548 | 0.00958 | -0.036 | -57.224
-9.5 | -0.515 | 0.00849 | -0.036 | -60.688
-9 | -0.395 | 0.04852 | -0.022 | -8.15
-8.5 | -0.375 | 0.0402 | -0.025 | -9.329
-8 | -0.417 | 0.00786 | -0.036 | -53.045
-7.5 | -0.384 | 0.00756 | -0.037 | -50.847
-7 | -0.351 | 0.00742 | -0.037 | -47.39
-6.5 | -0.319 | 0.00717 | -0.037 | -44.422
-6 | -0.286 | 0.00696 | -0.037 | -41.029
-5.5 | -0.253 | 0.00682 | -0.037 | -37.077
-5 | -0.22 | 0.00658 | -0.038 | -33.402
-4.5 | -0.187 | 0.00647 | -0.038 | -28.864
-4 | -0.154 | 0.00632 | -0.038 | -24.323
-3.5 | -0.196 | 0.00622 | -0.038 | -31.54
-3 | -0.163 | 0.00618 | -0.039 | -26.395
-2.5 | -0.105 | 0.00596 | -0.039 | -17.612
-2 | -0.042 | 0.00589 | -0.039 | -7.16
-1.5 | 0.023 | 0.00585 | -0.04 | 3.918
-1 | 0.089 | 0.00581 | -0.04 | 15.341
-0.5 | 0.156 | 0.00574 | -0.04 | 27.143
0 | 0.222 | 0.00537 | -0.04 | 41.38
0.5 | 0.289 | 0.00549 | -0.041 | 52.558
1 | 0.355 | 0.00563 | -0.041 | 63.037
1.5 | 0.421 | 0.00568 | -0.041 | 74.1
2 | 0.486 | 0.00583 | -0.041 | 83.266
2.5 | 0.549 | 0.00678 | -0.042 | 81.022
3 | 0.611 | 0.00694 | -0.042 | 87.968
3.5 | 0.668 | 0.00699 | -0.042 | 95.58
4 | 0.719 | 0.00713 | -0.043 | 100.971
4.5 | 0.757 | 0.00732 | -0.043 | 103.396
5 | 0.74 | 0.00782 | -0.043 | 94.624
5.5 | 0.472 | 0.00798 | -0.044 | 59.157
6 | 0.505 | 0.00802 | -0.044 | 62.94
6.5 | 0.538 | 0.00845 | -0.044 | 63.584
7 | 0.57 | 0.0087 | -0.045 | 65.507
7.5 | 0.603 | 0.00926 | -0.045 | 65.097
8 | 0.635 | 0.00979 | -0.045 | 64.882
8.5 | 0.667 | 0.01018 | -0.045 | 65.556
9 | 0.699 | 0.0111 | -0.046 | 63.036
9.5 | 0.732 | 0.01111 | -0.046 | 65.855
10 | 0.762 | 0.0109 | -0.046 | 69.947
10.5 | 0.785 | 0.01353 | -0.046 | 58.059
11 | 0.772 | 0.02199 | -0.043 | 35.134
11.5 | 0.848 | 0.01424 | -0.047 | 59.53
12 | 0.851 | 0.01935 | -0.045 | 43.974
12.5 | 0.757 | 0.07532 | -0.03 | 10.048
13 | 0.922 | 0.01817 | -0.047 | 50.768
13.5 | 0.921 | 0.02669 | -0.045 | 34.509
14 | 0.833 | 0.08919 | -0.031 | 9.341
14.5 | 0.98 | 0.0283 | -0.046 | 34.623
15 | 0.922 | 0.07093 | -0.038 | 12.998
15.5 | 0.999 | 0.04642 | -0.043 | 21.517
16 | 0.94 | 0.10332 | -0.033 | 9.1
16.5 | 0.994 | 0.08608 | -0.038 | 11.551
17 | 0.986 | 0.12063 | -0.032 | 8.174
17.5 | 1.005 | 0.13793 | -0.03 | 7.288
18 | 1.038 | 0.13033 | -0.033 | 7.968
18.5 | 1.057 | 0.15005 | -0.031 | 7.043
19 | 1.092 | 0.13899 | -0.034 | 7.857
19.5 | 1.111 | 0.15656 | -0.033 | 7.093
20 | 1.133 | 0.17298 | -0.033 | 6.549

## 136. Re 16M Mach 0.50 (2)
BIGFOIL.COM POLAR EXPORT
A6020-S
A6020-S |  |  |  | Cl Max: | 1.0967 | at alpha= | 19 | deg
XFOIL ncrit=9 |  |  |  | L/D Max: | 134.892 | at alpha= | 5 | deg
Re: | 16000000 |  |  | Cd Min: | 0.00448 | at alpha= | 0 | deg
Mach: | 0.5 |  |  | Cl=0 at alpha= | -99 | deg
|  |  |  | @ Cl=0.1, Cd= | 0.00448
|  |  |  | @ Cl=0.4, Cd= | 0.0051813
|  |  |  | @ Cl=0.6, Cd= | 0.0056957
alpha (deg) | Cl | Cd | Cm | Cl/Cd
0 | 0.2213 | 0.00448 | -0.044 | 49.3973
0.5 | 0.2828 | 0.00485 | -0.0434 | 58.3093
1 | 0.3446 | 0.00487 | -0.0429 | 70.7598
1.5 | 0.4051 | 0.00521 | -0.0422 | 77.7543
2 | 0.466 | 0.0053 | -0.0414 | 87.9245
2.5 | 0.53 | 0.00525 | -0.0408 | 100.9524
4 | 0.7122 | 0.00641 | -0.0349 | 111.1076
4.5 | 0.7953 | 0.00679 | -0.0369 | 117.1281
5 | 0.8741 | 0.00648 | -0.0369 | 134.892
5.5 | 0.922 | 0.00929 | -0.0308 | 99.2465
6 | 0.9502 | 0.01742 | -0.0231 | 54.5465
6.5 | 0.9698 | 0.02574 | -0.0163 | 37.6768
7 | 0.9683 | 0.03479 | -0.0102 | 27.8327
7.5 | 0.9533 | 0.04275 | -0.0054 | 22.2994
8 | 0.9156 | 0.04999 | -0.0027 | 18.3157
8.5 | 0.8942 | 0.06196 | -0.0143 | 14.4319
9 | 0.8775 | 0.07866 | -0.0292 | 11.1556
9.5 | 0.8665 | 0.09131 | -0.0365 | 9.4897
10 | 0.8574 | 0.10209 | -0.0411 | 8.3985
10.5 | 0.8451 | 0.11254 | -0.0441 | 7.5093
11 | 0.8477 | 0.12175 | -0.0479 | 6.9626
11.5 | 0.8494 | 0.13298 | -0.0535 | 6.3874
12 | 0.8561 | 0.14391 | -0.0592 | 5.9489
12.5 | 0.8649 | 0.15488 | -0.065 | 5.5843
13 | 0.8765 | 0.1657 | -0.0707 | 5.2897
13.5 | 0.8885 | 0.17697 | -0.0767 | 5.0206
14 | 0.9018 | 0.18849 | -0.0826 | 4.7843
14.5 | 0.912 | 0.20287 | -0.0893 | 4.4955
15 | 0.9306 | 0.21278 | -0.0946 | 4.3735
15.5 | 0.9501 | 0.22247 | -0.0998 | 4.2707
16 | 0.9704 | 0.23201 | -0.105 | 4.1826
16.5 | 0.9914 | 0.24141 | -0.1101 | 4.1067
17 | 1.013 | 0.25065 | -0.1152 | 4.0415
17.5 | 1.0339 | 0.25983 | -0.1205 | 3.9791
18 | 1.055 | 0.26891 | -0.1258 | 3.9232
18.5 | 1.0759 | 0.27818 | -0.1311 | 3.8676
19 | 1.0967 | 0.28707 | -0.1365 | 3.8203

## 137. Re 18M Mach 0.00 (1)
BIGFOIL.COM POLAR EXPORT
A6020-S
A6020-S |  |  |  | Cl Max: | 0.818 | at alpha= | 7 | deg
JavaFoil+Calcfoil stall+Eppler ext transition |  |  |  | L/D Max: | 110.144 | at alpha= | 5.5 | deg
Re: | 18000000 |  |  | Cd Min: | 0.00531 | at alpha= | 0.5 | deg
Mach: | 0 |  |  | Cl=0 at alpha= | -1.6754 | deg
|  |  |  | @ Cl=0.1, Cd= | 0.0056259
|  |  |  | @ Cl=0.4, Cd= | 0.06361
|  |  |  | @ Cl=0.6, Cd= | 0.06361
alpha (deg) | Cl | Cd | Cm | Cl/Cd
-11.5 | -0.172 | 0.07019 | -0.015 | -2.453
-11 | -0.187 | 0.06641 | -0.015 | -2.808
-10.5 | -0.202 | 0.063 | -0.015 | -3.201
-10 | -0.218 | 0.05943 | -0.015 | -3.66
-9.5 | -0.234 | 0.05635 | -0.015 | -4.145
-9 | -0.249 | 0.05321 | -0.016 | -4.688
-8.5 | -0.264 | 0.0504 | -0.016 | -5.247
-8 | -0.277 | 0.04795 | -0.015 | -5.787
-7.5 | -0.288 | 0.04524 | -0.016 | -6.362
-7 | -0.294 | 0.04251 | -0.016 | -6.923
-6.5 | -0.366 | 0.00663 | -0.032 | -55.224
-6 | -0.36 | 0.00651 | -0.032 | -55.213
-5.5 | -0.344 | 0.00636 | -0.032 | -54.121
-5 | -0.32 | 0.0062 | -0.033 | -51.631
-4.5 | -0.287 | 0.00606 | -0.033 | -47.367
-4 | -0.247 | 0.00609 | -0.033 | -40.48
-3.5 | -0.2 | 0.00588 | -0.033 | -33.946
-3 | -0.148 | 0.00584 | -0.034 | -25.349
-2.5 | -0.093 | 0.00573 | -0.034 | -16.243
-2 | -0.037 | 0.00572 | -0.034 | -6.461
-1.5 | 0.02 | 0.00568 | -0.034 | 3.516
-1 | 0.077 | 0.00561 | -0.034 | 13.779
-0.5 | 0.135 | 0.00565 | -0.035 | 23.887
0 | 0.193 | 0.00533 | -0.035 | 36.16
0.5 | 0.25 | 0.00531 | -0.035 | 47.102
1 | 0.307 | 0.00547 | -0.035 | 56.162
1.5 | 0.365 | 0.00549 | -0.036 | 66.428
2 | 0.421 | 0.00561 | -0.036 | 75.161
2.5 | 0.477 | 0.00638 | -0.036 | 74.803
3 | 0.533 | 0.00647 | -0.036 | 82.283
3.5 | 0.586 | 0.00659 | -0.037 | 89.047
4 | 0.639 | 0.00657 | -0.037 | 97.223
4.5 | 0.688 | 0.0067 | -0.037 | 102.649
5 | 0.731 | 0.00684 | -0.037 | 106.851
5.5 | 0.767 | 0.00696 | -0.038 | 110.144
6 | 0.795 | 0.00727 | -0.038 | 109.466
6.5 | 0.815 | 0.00757 | -0.038 | 107.738
7 | 0.818 | 0.0078 | -0.039 | 104.87
7.5 | 0.806 | 0.00786 | -0.039 | 102.586
8 | 0.782 | 0.00816 | -0.039 | 95.838
8.5 | 0.749 | 0.00849 | -0.039 | 88.213
9 | 0.707 | 0.00885 | -0.04 | 79.88
9.5 | 0.661 | 0.00924 | -0.04 | 71.505
10 | 0.611 | 0.00985 | -0.04 | 62.064
10.5 | 0.562 | 0.01051 | -0.04 | 53.48
11 | 0.489 | 0.01488 | -0.039 | 32.858
11.5 | 0.427 | 0.0244 | -0.037 | 17.484
12 | 0.35 | 0.06361 | -0.027 | 5.498

## 138. Re 18M Mach 0.00 (2)
BIGFOIL.COM POLAR EXPORT
A6020-S
A6020-S |  |  |  | Cl Max: | 1.3023 | at alpha= | 10.5 | deg
XFOIL ncrit=9 |  |  |  | L/D Max: | 147.007 | at alpha= | 6.5 | deg
Re: | 18000000 |  |  | Cd Min: | 0.00448 | at alpha= | -0.5 | deg
Mach: | 0 |  |  | Cl=0 at alpha= | -1.7 | deg
|  |  |  | @ Cl=0.1, Cd= | 0.0044976
|  |  |  | @ Cl=0.4, Cd= | 0.0051998
|  |  |  | @ Cl=0.6, Cd= | 0.0053563
alpha (deg) | Cl | Cd | Cm | Cl/Cd
-15 | -1.3382 | 0.02671 | -0.0488 | -50.1011
-14.5 | -1.319 | 0.02221 | -0.0468 | -59.3877
-14 | -1.2853 | 0.01939 | -0.0454 | -66.2867
-13.5 | -1.2456 | 0.01728 | -0.0442 | -72.0833
-13 | -1.2023 | 0.01562 | -0.0432 | -76.9718
-12.5 | -1.1571 | 0.0142 | -0.0423 | -81.4859
-12 | -1.1104 | 0.01298 | -0.0414 | -85.547
-11.5 | -1.063 | 0.01189 | -0.0405 | -89.4029
-11 | -1.0148 | 0.01094 | -0.0395 | -92.7605
-10.5 | -0.9662 | 0.01009 | -0.0386 | -95.7582
-10 | -0.9106 | 0.00926 | -0.0391 | -98.3369
-9.5 | -0.8521 | 0.00852 | -0.0402 | -100.0117
-9 | -0.7949 | 0.00798 | -0.0409 | -99.6115
-8.5 | -0.7442 | 0.00753 | -0.0401 | -98.8313
-8 | -0.6916 | 0.00711 | -0.0396 | -97.2714
-7.5 | -0.6385 | 0.00676 | -0.0393 | -94.4527
-7 | -0.5849 | 0.00643 | -0.039 | -90.9642
-6.5 | -0.5309 | 0.00614 | -0.0387 | -86.4658
-6 | -0.4764 | 0.00586 | -0.0385 | -81.2969
-5.5 | -0.422 | 0.00553 | -0.0383 | -76.311
-5 | -0.3671 | 0.00532 | -0.0382 | -69.0038
-4.5 | -0.3119 | 0.00516 | -0.0381 | -60.4457
-4 | -0.256 | 0.00517 | -0.0382 | -49.5164
-3.5 | -0.1997 | 0.00532 | -0.0384 | -37.5376
-3 | -0.143 | 0.00561 | -0.0387 | -25.4902
-1 | 0.077 | 0.00451 | -0.0379 | 17.0732
-0.5 | 0.1327 | 0.00448 | -0.0379 | 29.6205
0 | 0.1873 | 0.0046 | -0.0378 | 40.7174
0.5 | 0.2405 | 0.00491 | -0.0375 | 48.9817
1 | 0.2935 | 0.00506 | -0.0372 | 58.004
1.5 | 0.3467 | 0.0051 | -0.0369 | 67.9804
2 | 0.3998 | 0.0052 | -0.0366 | 76.8846
2.5 | 0.4537 | 0.00516 | -0.0364 | 87.9264
3 | 0.5081 | 0.00516 | -0.0363 | 98.469
4 | 0.6158 | 0.00539 | -0.0357 | 114.2486
5 | 0.7232 | 0.00529 | -0.0352 | 136.7108
5.5 | 0.786 | 0.00553 | -0.0371 | 142.1338
6 | 0.8415 | 0.00578 | -0.0373 | 145.5882
6.5 | 0.8938 | 0.00608 | -0.0368 | 147.0066
7 | 0.9459 | 0.00648 | -0.0363 | 145.9722
8 | 1.05 | 0.00727 | -0.0354 | 144.4292
8.5 | 1.1018 | 0.0077 | -0.035 | 143.0909
9 | 1.153 | 0.00818 | -0.0345 | 140.9535
9.5 | 1.2034 | 0.00877 | -0.0339 | 137.2178
10 | 1.2531 | 0.00943 | -0.0332 | 132.8844
10.5 | 1.3023 | 0.01011 | -0.0325 | 128.8131

## 139. Re 18M Mach 0.10 (1)
BIGFOIL.COM POLAR EXPORT
A6020-S
A6020-S |  |  |  | Cl Max: | 0.814 | at alpha= | 6.5 | deg
JavaFoil+Calcfoil stall+Eppler ext transition |  |  |  | L/D Max: | 110.047 | at alpha= | 5.5 | deg
Re: | 18000000 |  |  | Cd Min: | 0.00532 | at alpha= | 0.5 | deg
Mach: | 0.1 |  |  | Cl=0 at alpha= | -1.6754 | deg
|  |  |  | @ Cl=0.1, Cd= | 0.0056314
|  |  |  | @ Cl=0.4, Cd= | 0.05673
|  |  |  | @ Cl=0.6, Cd= | 0.05673
alpha (deg) | Cl | Cd | Cm | Cl/Cd
-11 | -0.157 | 0.06665 | -0.015 | -2.35
-10.5 | -0.173 | 0.06312 | -0.015 | -2.743
-10 | -0.191 | 0.0597 | -0.016 | -3.195
-9.5 | -0.209 | 0.05647 | -0.016 | -3.7
-9 | -0.227 | 0.05337 | -0.016 | -4.258
-8.5 | -0.245 | 0.05055 | -0.016 | -4.847
-8 | -0.261 | 0.04806 | -0.015 | -5.433
-7.5 | -0.275 | 0.04535 | -0.016 | -6.056
-7 | -0.284 | 0.04273 | -0.016 | -6.65
-6.5 | -0.292 | 0.03644 | -0.02 | -8.019
-6 | -0.354 | 0.00653 | -0.032 | -54.245
-5.5 | -0.341 | 0.00637 | -0.033 | -53.547
-5 | -0.319 | 0.00621 | -0.033 | -51.331
-4.5 | -0.287 | 0.00607 | -0.033 | -47.282
-4 | -0.247 | 0.0061 | -0.033 | -40.519
-3.5 | -0.2 | 0.0059 | -0.033 | -33.982
-3 | -0.149 | 0.00585 | -0.034 | -25.441
-2.5 | -0.094 | 0.00574 | -0.034 | -16.299
-2 | -0.037 | 0.00572 | -0.034 | -6.489
-1.5 | 0.02 | 0.00569 | -0.034 | 3.527
-1 | 0.078 | 0.00562 | -0.035 | 13.831
-0.5 | 0.136 | 0.00565 | -0.035 | 24.005
0 | 0.194 | 0.00534 | -0.035 | 36.23
0.5 | 0.251 | 0.00532 | -0.035 | 47.218
1 | 0.309 | 0.00549 | -0.036 | 56.291
1.5 | 0.366 | 0.00549 | -0.036 | 66.778
2 | 0.423 | 0.00561 | -0.036 | 75.481
2.5 | 0.48 | 0.00639 | -0.036 | 75.073
3 | 0.535 | 0.00648 | -0.037 | 82.565
3.5 | 0.589 | 0.00659 | -0.037 | 89.345
4 | 0.642 | 0.00659 | -0.037 | 97.338
4.5 | 0.691 | 0.00672 | -0.037 | 102.822
5 | 0.734 | 0.00688 | -0.038 | 106.644
5.5 | 0.769 | 0.00699 | -0.038 | 110.047
6 | 0.796 | 0.00732 | -0.038 | 108.756
6.5 | 0.814 | 0.0076 | -0.038 | 107.124
7 | 0.814 | 0.0078 | -0.039 | 104.321
7.5 | 0.798 | 0.0079 | -0.039 | 100.943
8 | 0.769 | 0.00825 | -0.039 | 93.128
8.5 | 0.729 | 0.00856 | -0.04 | 85.099
9 | 0.681 | 0.00891 | -0.04 | 76.395
9.5 | 0.628 | 0.00934 | -0.04 | 67.285
10 | 0.573 | 0.01002 | -0.04 | 57.2
10.5 | 0.517 | 0.00974 | -0.041 | 53.105
11 | 0.415 | 0.03001 | -0.035 | 13.812
11.5 | 0.346 | 0.05673 | -0.028 | 6.096

## 140. Re 18M Mach 0.10 (2)
BIGFOIL.COM POLAR EXPORT
A6020-S
A6020-S |  |  |  | Cl Max: | 1.614 | at alpha= | 14.5 | deg
XFOIL ncrit=9 |  |  |  | L/D Max: | 146.754 | at alpha= | 6.5 | deg
Re: | 18000000 |  |  | Cd Min: | 0.00451 | at alpha= | -1 | deg
Mach: | 0.1 |  |  | Cl=0 at alpha= | -1.6992 | deg
|  |  |  | @ Cl=0.1, Cd= | 0.0045283
|  |  |  | @ Cl=0.4, Cd= | 0.0051387
|  |  |  | @ Cl=0.6, Cd= | 0.0053631
alpha (deg) | Cl | Cd | Cm | Cl/Cd
-12.5 | -1.1496 | 0.01948 | -0.0469 | -59.0144
-12 | -1.1118 | 0.01639 | -0.0453 | -67.834
-11.5 | -1.0681 | 0.01428 | -0.0439 | -74.7969
-11 | -1.0214 | 0.01273 | -0.0425 | -80.2357
-10.5 | -0.9736 | 0.01143 | -0.0411 | -85.1794
-10 | -0.9192 | 0.01024 | -0.0411 | -89.7656
-9.5 | -0.8607 | 0.00927 | -0.0419 | -92.8479
-9 | -0.802 | 0.00853 | -0.0425 | -94.0211
-8.5 | -0.751 | 0.00791 | -0.0414 | -94.9431
-8 | -0.6979 | 0.00738 | -0.0408 | -94.5664
-7.5 | -0.6442 | 0.00694 | -0.0402 | -92.8242
-7 | -0.59 | 0.00656 | -0.0398 | -89.939
-6.5 | -0.5354 | 0.00623 | -0.0394 | -85.939
-6 | -0.4804 | 0.00592 | -0.0391 | -81.1486
-5.5 | -0.4253 | 0.00559 | -0.0388 | -76.0823
-5 | -0.3699 | 0.00535 | -0.0386 | -69.1402
-4.5 | -0.3142 | 0.00518 | -0.0385 | -60.6564
-4 | -0.2578 | 0.0052 | -0.0386 | -49.5769
-3.5 | -0.201 | 0.00532 | -0.0387 | -37.782
-3 | -0.144 | 0.00558 | -0.0389 | -25.8065
-1 | 0.0774 | 0.00451 | -0.0381 | 17.1619
0 | 0.1884 | 0.0046 | -0.038 | 40.9565
0.5 | 0.2418 | 0.00491 | -0.0377 | 49.2464
1 | 0.2951 | 0.00506 | -0.0374 | 58.3202
1.5 | 0.3485 | 0.00511 | -0.0371 | 68.1996
2.5 | 0.4562 | 0.00517 | -0.0366 | 88.2398
3 | 0.5109 | 0.00517 | -0.0365 | 98.8201
3.5 | 0.5658 | 0.00528 | -0.0363 | 107.1591
4 | 0.6193 | 0.00541 | -0.0358 | 114.4732
4.5 | 0.6713 | 0.00517 | -0.0351 | 129.8453
5 | 0.7282 | 0.00531 | -0.0354 | 137.1375
5.5 | 0.7911 | 0.00555 | -0.0371 | 142.5405
6 | 0.8468 | 0.0058 | -0.0372 | 146
6.5 | 0.8996 | 0.00613 | -0.0367 | 146.7537
7 | 0.952 | 0.00655 | -0.0361 | 145.3435
7.5 | 1.0048 | 0.00694 | -0.0355 | 144.7839
8 | 1.0574 | 0.00735 | -0.035 | 143.8639
8.5 | 1.1097 | 0.00782 | -0.0344 | 141.9054
9 | 1.1613 | 0.00836 | -0.0338 | 138.9115
9.5 | 1.212 | 0.00903 | -0.033 | 134.2193
10 | 1.2622 | 0.00975 | -0.0321 | 129.4564
10.5 | 1.3118 | 0.01051 | -0.0312 | 124.8145
11 | 1.3604 | 0.01137 | -0.0301 | 119.6482
11.5 | 1.4078 | 0.01235 | -0.0289 | 113.9919
12 | 1.4535 | 0.01349 | -0.0275 | 107.7465
12.5 | 1.497 | 0.01483 | -0.0259 | 100.944
13 | 1.5372 | 0.01649 | -0.0238 | 93.2201
13.5 | 1.5722 | 0.01859 | -0.0212 | 84.5724
14 | 1.5958 | 0.02169 | -0.0174 | 73.5731
14.5 | 1.614 | 0.02469 | -0.0131 | 65.3706
15 | 1.5877 | 0.02908 | -0.003 | 54.5977
15.5 | 1.5649 | 0.03329 | 0.0035 | 47.0081
16 | 1.5192 | 0.04178 | 0.0053 | 36.3619
16.5 | 1.486 | 0.05231 | 0.0008 | 28.4076
17 | 1.412 | 0.07073 | -0.0096 | 19.9632
17.5 | 1.3262 | 0.09599 | -0.0254 | 13.816

## 141. Re 18M Mach 0.25 (1)
BIGFOIL.COM POLAR EXPORT
A6020-S
A6020-S |  |  |  | Cl Max: | 0.798 | at alpha= | 6.5 | deg
JavaFoil+Calcfoil stall+Eppler ext transition |  |  |  | L/D Max: | 106.675 | at alpha= | 5.5 | deg
Re: | 18000000 |  |  | Cd Min: | 0.00534 | at alpha= | 0.5 | deg
Mach: | 0.25 |  |  | Cl=0 at alpha= | -1.678 | deg
|  |  |  | @ Cl=0.1, Cd= | 0.06677
|  |  |  | @ Cl=0.4, Cd= | 0.06677
|  |  |  | @ Cl=0.6, Cd= | 0.06677
alpha (deg) | Cl | Cd | Cm | Cl/Cd
-10.5 | -0.049 | 0.06362 | -0.016 | -0.777
-10 | -0.047 | 0.06062 | -0.016 | -0.769
-9.5 | -0.044 | 0.05745 | -0.016 | -0.763
-9 | -0.041 | 0.05417 | -0.016 | -0.758
-8.5 | -0.038 | 0.05099 | -0.016 | -0.751
-8 | -0.097 | 0.04845 | -0.016 | -2.007
-7.5 | -0.151 | 0.04585 | -0.016 | -3.299
-7 | -0.193 | 0.04337 | -0.016 | -4.447
-6.5 | -0.225 | 0.04099 | -0.016 | -5.478
-6 | -0.246 | 0.037 | -0.018 | -6.656
-5.5 | -0.313 | 0.00647 | -0.034 | -48.402
-5 | -0.306 | 0.0063 | -0.034 | -48.548
-4.5 | -0.284 | 0.00613 | -0.034 | -46.253
-4 | -0.249 | 0.00606 | -0.034 | -41.024
-3.5 | -0.204 | 0.00605 | -0.034 | -33.698
-3 | -0.152 | 0.00584 | -0.035 | -26.045
-2.5 | -0.096 | 0.00577 | -0.035 | -16.599
-2 | -0.038 | 0.00575 | -0.035 | -6.629
-1.5 | 0.021 | 0.0057 | -0.035 | 3.612
-1 | 0.08 | 0.00564 | -0.036 | 14.156
-0.5 | 0.139 | 0.00566 | -0.036 | 24.595
0 | 0.199 | 0.00535 | -0.036 | 37.173
0.5 | 0.258 | 0.00534 | -0.036 | 48.342
1 | 0.318 | 0.00551 | -0.037 | 57.669
1.5 | 0.377 | 0.00551 | -0.037 | 68.285
2 | 0.435 | 0.00564 | -0.037 | 77.14
2.5 | 0.493 | 0.00643 | -0.037 | 76.589
3 | 0.549 | 0.00656 | -0.038 | 83.729
3.5 | 0.604 | 0.00668 | -0.038 | 90.504
4 | 0.657 | 0.00668 | -0.038 | 98.438
4.5 | 0.707 | 0.00683 | -0.038 | 103.417
5 | 0.747 | 0.00701 | -0.039 | 106.529
5.5 | 0.777 | 0.00728 | -0.039 | 106.675
6 | 0.795 | 0.0075 | -0.039 | 106.025
6.5 | 0.798 | 0.00781 | -0.04 | 102.22
7 | 0.773 | 0.00804 | -0.04 | 96.155
7.5 | 0.721 | 0.00819 | -0.04 | 88.081
8 | 0.646 | 0.00848 | -0.04 | 76.19
8.5 | 0.551 | 0.00897 | -0.041 | 61.469
9 | 0.443 | 0.00941 | -0.041 | 47.049
9.5 | 0.321 | 0.00933 | -0.041 | 34.46
10 | 0.146 | 0.0473 | -0.029 | 3.081
10.5 | 0.069 | 0.0588 | -0.025 | 1.167
11 | 0.078 | 0.03118 | -0.036 | 2.494
11.5 | 0.074 | 0.06677 | -0.025 | 1.108

## 142. Re 18M Mach 0.25 (2)
BIGFOIL.COM POLAR EXPORT
A6020-S
A6020-S |  |  |  | Cl Max: | 1.241 | at alpha= | 9.5 | deg
XFOIL ncrit=9 |  |  |  | L/D Max: | 146.572 | at alpha= | 6 | deg
Re: | 18000000 |  |  | Cd Min: | 0.00456 | at alpha= | 0 | deg
Mach: | 0.25 |  |  | Cl=0 at alpha= | -99 | deg
|  |  |  | @ Cl=0.1, Cd= | 0.00456
|  |  |  | @ Cl=0.4, Cd= | 0.0051946
|  |  |  | @ Cl=0.6, Cd= | 0.0053778
alpha (deg) | Cl | Cd | Cm | Cl/Cd
0 | 0.1944 | 0.00456 | -0.0391 | 42.6316
0.5 | 0.2492 | 0.00491 | -0.0387 | 50.7536
1 | 0.304 | 0.00504 | -0.0384 | 60.3175
1.5 | 0.359 | 0.00512 | -0.0381 | 70.1172
2 | 0.414 | 0.00522 | -0.0377 | 79.3103
2.5 | 0.4699 | 0.00517 | -0.0375 | 90.8897
3 | 0.5265 | 0.0052 | -0.0372 | 101.25
3.5 | 0.5833 | 0.00532 | -0.0369 | 109.6429
4 | 0.6382 | 0.00551 | -0.0362 | 115.8258
5 | 0.7555 | 0.00543 | -0.0362 | 139.1344
5.5 | 0.8194 | 0.0057 | -0.0373 | 143.7544
6 | 0.8765 | 0.00598 | -0.0368 | 146.5719
6.5 | 0.9315 | 0.00645 | -0.0357 | 144.4186
7 | 0.9874 | 0.00687 | -0.0347 | 143.7263
7.5 | 1.0432 | 0.00736 | -0.0335 | 141.7391
8 | 1.0987 | 0.00796 | -0.0323 | 138.0276
8.5 | 1.1532 | 0.00875 | -0.0307 | 131.7943
9 | 1.2035 | 0.0102 | -0.0284 | 117.9902
9.5 | 1.241 | 0.01375 | -0.0244 | 90.2545
10 | 1.1247 | 0.04237 | -0.0091 | 26.5447
10.5 | 1.0904 | 0.04952 | -0.002 | 22.0194
11 | 1.0371 | 0.05778 | -0.0006 | 17.9491
11.5 | 1.0028 | 0.07295 | -0.0154 | 13.7464
12.5 | 0.9433 | 0.1109 | -0.0401 | 8.5059
13 | 0.9125 | 0.12517 | -0.0447 | 7.2901
13.5 | 0.9007 | 0.1391 | -0.0517 | 6.4752

## 143. Re 18M Mach 0.50 (1)
BIGFOIL.COM POLAR EXPORT
A6020-S
A6020-S |  |  |  | Cl Max: | 1.132 | at alpha= | 20 | deg
JavaFoil+Calcfoil stall+Eppler ext transition |  |  |  | L/D Max: | 102.991 | at alpha= | 4.5 | deg
Re: | 18000000 |  |  | Cd Min: | 0.00536 | at alpha= | 0 | deg
Mach: | 0.5 |  |  | Cl=0 at alpha= | -1.6769 | deg
|  |  |  | @ Cl=0.1, Cd= | 0.0057166
|  |  |  | @ Cl=0.4, Cd= | 0.0056504
|  |  |  | @ Cl=0.6, Cd= | 0.0090764
alpha (deg) | Cl | Cd | Cm | Cl/Cd
-20 | -0.969 | 0.15201 | -0.02 | -6.376
-19.5 | -0.946 | 0.14107 | -0.02 | -6.703
-19 | -0.914 | 0.15403 | -0.019 | -5.932
-18.5 | -0.89 | 0.13807 | -0.019 | -6.448
-18 | -0.868 | 0.12496 | -0.02 | -6.942
-17.5 | -0.847 | 0.11065 | -0.021 | -7.655
-17 | -0.813 | 0.11839 | -0.019 | -6.865
-16.5 | -0.793 | 0.1035 | -0.021 | -7.66
-16 | -0.774 | 0.09041 | -0.023 | -8.564
-15.5 | -0.733 | 0.10457 | -0.019 | -7.007
-15 | -0.716 | 0.08704 | -0.022 | -8.231
-14.5 | -0.713 | 0.06209 | -0.026 | -11.489
-14 | -0.726 | 0.03312 | -0.03 | -21.908
-13.5 | -0.63 | 0.0835 | -0.02 | -7.549
-13 | -0.605 | 0.07751 | -0.02 | -7.811
-12.5 | -0.593 | 0.06048 | -0.024 | -9.807
-12 | -0.644 | 0.0154 | -0.033 | -41.798
-11.5 | -0.646 | 0.00984 | -0.035 | -65.585
-11 | -0.497 | 0.06591 | -0.019 | -7.54
-10.5 | -0.478 | 0.05455 | -0.023 | -8.768
-10 | -0.548 | 0.00916 | -0.036 | -59.819
-9.5 | -0.515 | 0.00836 | -0.036 | -61.682
-9 | -0.398 | 0.04603 | -0.024 | -8.65
-8.5 | -0.397 | 0.02446 | -0.03 | -16.227
-8 | -0.417 | 0.00779 | -0.036 | -53.552
-7.5 | -0.384 | 0.00743 | -0.037 | -51.726
-7 | -0.351 | 0.00732 | -0.037 | -48.023
-6.5 | -0.319 | 0.00709 | -0.037 | -44.914
-6 | -0.286 | 0.00684 | -0.037 | -41.747
-5.5 | -0.253 | 0.00671 | -0.037 | -37.657
-5 | -0.22 | 0.00652 | -0.038 | -33.69
-4.5 | -0.187 | 0.00639 | -0.038 | -29.237
-4 | -0.154 | 0.00631 | -0.038 | -24.371
-3.5 | -0.196 | 0.00616 | -0.038 | -31.858
-3 | -0.163 | 0.00611 | -0.039 | -26.681
-2.5 | -0.105 | 0.00593 | -0.039 | -17.705
-2 | -0.042 | 0.00582 | -0.039 | -7.24
-1.5 | 0.023 | 0.00581 | -0.04 | 3.944
-1 | 0.089 | 0.00571 | -0.04 | 15.593
-0.5 | 0.156 | 0.00575 | -0.04 | 27.072
0 | 0.222 | 0.00536 | -0.04 | 41.457
0.5 | 0.289 | 0.00545 | -0.041 | 52.977
1 | 0.355 | 0.00563 | -0.041 | 63.052
1.5 | 0.421 | 0.00566 | -0.041 | 74.394
2 | 0.486 | 0.00581 | -0.041 | 83.689
2.5 | 0.549 | 0.00671 | -0.042 | 81.885
3 | 0.611 | 0.00684 | -0.042 | 89.235
3.5 | 0.668 | 0.00706 | -0.042 | 94.692
4 | 0.719 | 0.00715 | -0.043 | 100.575
4.5 | 0.757 | 0.00735 | -0.043 | 102.991
5 | 0.74 | 0.00777 | -0.043 | 95.288
5.5 | 0.472 | 0.00794 | -0.044 | 59.474
6 | 0.505 | 0.00807 | -0.044 | 62.592
6.5 | 0.538 | 0.00836 | -0.044 | 64.268
7 | 0.57 | 0.00864 | -0.045 | 66.006
7.5 | 0.603 | 0.00912 | -0.045 | 66.094
8 | 0.635 | 0.0097 | -0.045 | 65.463
8.5 | 0.667 | 0.01013 | -0.045 | 65.89
9 | 0.699 | 0.01084 | -0.046 | 64.521
9.5 | 0.732 | 0.01085 | -0.046 | 67.417
10 | 0.763 | 0.01114 | -0.046 | 68.49
10.5 | 0.788 | 0.0131 | -0.046 | 60.12
11 | 0.785 | 0.01879 | -0.044 | 41.766
11.5 | 0.849 | 0.01394 | -0.047 | 60.878
12 | 0.856 | 0.01817 | -0.046 | 47.106
12.5 | 0.761 | 0.07235 | -0.032 | 10.516
13 | 0.925 | 0.01745 | -0.047 | 53.004
13.5 | 0.927 | 0.02482 | -0.045 | 37.343
14 | 0.836 | 0.08668 | -0.031 | 9.643
14.5 | 0.964 | 0.03386 | -0.045 | 28.478
15 | 0.897 | 0.08829 | -0.034 | 10.16
15.5 | 0.929 | 0.08784 | -0.036 | 10.578
16 | 0.932 | 0.11368 | -0.03 | 8.198
16.5 | 0.973 | 0.10346 | -0.035 | 9.403
17 | 0.984 | 0.12609 | -0.031 | 7.802
17.5 | 1.005 | 0.14218 | -0.03 | 7.067
18 | 1.037 | 0.13484 | -0.033 | 7.69
18.5 | 1.056 | 0.15634 | -0.031 | 6.754
19 | 1.089 | 0.14527 | -0.034 | 7.495
19.5 | 1.109 | 0.16313 | -0.033 | 6.8
20 | 1.132 | 0.17926 | -0.033 | 6.317

## 144. Re 18M Mach 0.50 (2)
BIGFOIL.COM POLAR EXPORT
A6020-S
A6020-S |  |  |  | Cl Max: | 1.0757 | at alpha= | 18.5 | deg
XFOIL ncrit=9 |  |  |  | L/D Max: | 139.408 | at alpha= | 5 | deg
Re: | 18000000 |  |  | Cd Min: | 0.00445 | at alpha= | 0 | deg
Mach: | 0.5 |  |  | Cl=0 at alpha= | -99 | deg
|  |  |  | @ Cl=0.1, Cd= | 0.00445
|  |  |  | @ Cl=0.4, Cd= | 0.0051783
|  |  |  | @ Cl=0.6, Cd= | 0.005605
alpha (deg) | Cl | Cd | Cm | Cl/Cd
0 | 0.221 | 0.00445 | -0.0439 | 49.6629
1 | 0.3442 | 0.00495 | -0.0429 | 69.5354
1.5 | 0.4053 | 0.0052 | -0.0422 | 77.9423
2 | 0.4671 | 0.00531 | -0.0415 | 87.9661
2.5 | 0.5312 | 0.00526 | -0.041 | 100.9886
4.5 | 0.7845 | 0.00653 | -0.0345 | 120.1378
5 | 0.8713 | 0.00625 | -0.0362 | 139.408
5.5 | 0.925 | 0.00893 | -0.0312 | 103.5834
6 | 0.9523 | 0.01703 | -0.0233 | 55.919
6.5 | 0.9716 | 0.02544 | -0.0164 | 38.1918
7 | 0.9707 | 0.03445 | -0.0102 | 28.1771
7.5 | 0.9562 | 0.0424 | -0.0054 | 22.5519
8 | 0.9206 | 0.04988 | -0.0033 | 18.4563
8.5 | 0.8984 | 0.06166 | -0.0145 | 14.5702
9 | 0.8814 | 0.07827 | -0.0294 | 11.261
9.5 | 0.8707 | 0.09107 | -0.037 | 9.5608
10 | 0.8618 | 0.102 | -0.0418 | 8.449
10.5 | 0.8493 | 0.1124 | -0.0447 | 7.556
11 | 0.8495 | 0.12127 | -0.0477 | 7.005
11.5 | 0.8506 | 0.13248 | -0.0532 | 6.4206
12 | 0.8571 | 0.14339 | -0.0589 | 5.9774
12.5 | 0.866 | 0.15431 | -0.0647 | 5.6121
13 | 0.8775 | 0.16509 | -0.0704 | 5.3153
15 | 0.9305 | 0.21276 | -0.0945 | 4.3735
15.5 | 0.9502 | 0.2224 | -0.0997 | 4.2725
16 | 0.9711 | 0.23169 | -0.1048 | 4.1914
16.5 | 0.9923 | 0.24105 | -0.1099 | 4.1166
17 | 1.013 | 0.25029 | -0.1151 | 4.0473
17.5 | 1.0339 | 0.25932 | -0.1204 | 3.987
18 | 1.0549 | 0.26831 | -0.1257 | 3.9316
18.5 | 1.0757 | 0.27756 | -0.131 | 3.8756

## 145. Re 20M Mach 0.00 (1)
BIGFOIL.COM POLAR EXPORT
A6020-S
A6020-S |  |  |  | Cl Max: | 0.818 | at alpha= | 7 | deg
JavaFoil+Calcfoil stall+Eppler ext transition |  |  |  | L/D Max: | 109.875 | at alpha= | 6 | deg
Re: | 20000000 |  |  | Cd Min: | 0.00532 | at alpha= | 0 | deg
Mach: | 0 |  |  | Cl=0 at alpha= | -1.6754 | deg
|  |  |  | @ Cl=0.1, Cd= | 0.005626
|  |  |  | @ Cl=0.4, Cd= | 0.06092
|  |  |  | @ Cl=0.6, Cd= | 0.06092
alpha (deg) | Cl | Cd | Cm | Cl/Cd
-11.5 | -0.172 | 0.06987 | -0.015 | -2.464
-11 | -0.187 | 0.06606 | -0.015 | -2.824
-10.5 | -0.202 | 0.0628 | -0.015 | -3.212
-10 | -0.218 | 0.05916 | -0.016 | -3.678
-9.5 | -0.234 | 0.05623 | -0.016 | -4.154
-9 | -0.25 | 0.05297 | -0.016 | -4.712
-8.5 | -0.265 | 0.05011 | -0.016 | -5.28
-8 | -0.278 | 0.04769 | -0.016 | -5.822
-7.5 | -0.288 | 0.04512 | -0.016 | -6.381
-7 | -0.295 | 0.04225 | -0.016 | -6.97
-6.5 | -0.366 | 0.00656 | -0.032 | -55.834
-6 | -0.36 | 0.00646 | -0.032 | -55.668
-5.5 | -0.344 | 0.00627 | -0.032 | -54.896
-5 | -0.32 | 0.00613 | -0.033 | -52.254
-4.5 | -0.287 | 0.00604 | -0.033 | -47.531
-4 | -0.247 | 0.00605 | -0.033 | -40.767
-3.5 | -0.2 | 0.00587 | -0.033 | -34.01
-3 | -0.148 | 0.00577 | -0.034 | -25.66
-2.5 | -0.093 | 0.00574 | -0.034 | -16.228
-2 | -0.037 | 0.00569 | -0.034 | -6.498
-1.5 | 0.02 | 0.0056 | -0.034 | 3.563
-1 | 0.077 | 0.00563 | -0.034 | 13.731
-0.5 | 0.135 | 0.00562 | -0.035 | 24.024
0 | 0.193 | 0.00532 | -0.035 | 36.218
0.5 | 0.25 | 0.00538 | -0.035 | 46.477
1 | 0.307 | 0.00544 | -0.035 | 56.49
1.5 | 0.365 | 0.00543 | -0.036 | 67.1
2 | 0.421 | 0.00566 | -0.036 | 74.462
2.5 | 0.477 | 0.00629 | -0.036 | 75.848
3 | 0.533 | 0.0064 | -0.036 | 83.192
3.5 | 0.586 | 0.00651 | -0.037 | 90.127
4 | 0.639 | 0.00665 | -0.037 | 95.998
4.5 | 0.688 | 0.00667 | -0.037 | 103.244
5 | 0.731 | 0.00683 | -0.037 | 107.022
5.5 | 0.767 | 0.00698 | -0.038 | 109.869
6 | 0.795 | 0.00724 | -0.038 | 109.875
6.5 | 0.815 | 0.00749 | -0.038 | 108.805
7 | 0.818 | 0.00773 | -0.039 | 105.777
7.5 | 0.806 | 0.00799 | -0.039 | 100.864
8 | 0.782 | 0.00809 | -0.039 | 96.756
8.5 | 0.749 | 0.00845 | -0.039 | 88.62
9 | 0.707 | 0.00871 | -0.04 | 81.188
9.5 | 0.661 | 0.0092 | -0.04 | 71.771
10 | 0.611 | 0.00962 | -0.04 | 63.572
10.5 | 0.562 | 0.01022 | -0.04 | 54.962
11 | 0.506 | 0.01135 | -0.04 | 44.564
11.5 | 0.431 | 0.02152 | -0.037 | 20.043
12 | 0.352 | 0.06092 | -0.028 | 5.774

## 146. Re 20M Mach 0.00 (2)
BIGFOIL.COM POLAR EXPORT
A6020-S
A6020-S |  |  |  | Cl Max: | 1.7459 | at alpha= | 16.5 | deg
XFOIL ncrit=9 |  |  |  | L/D Max: | 149.582 | at alpha= | 6.5 | deg
Re: | 20000000 |  |  | Cd Min: | 0.00447 | at alpha= | -1 | deg
Mach: | 0 |  |  | Cl=0 at alpha= | -1.6915 | deg
|  |  |  | @ Cl=0.1, Cd= | 0.00447
|  |  |  | @ Cl=0.4, Cd= | 0.0051992
|  |  |  | @ Cl=0.6, Cd= | 0.0053528
alpha (deg) | Cl | Cd | Cm | Cl/Cd
-15.5 | -1.3172 | 0.0349 | -0.0517 | -37.7421
-15 | -1.3457 | 0.02557 | -0.0485 | -52.6281
-14.5 | -1.3243 | 0.02131 | -0.0466 | -62.1445
-14 | -1.2902 | 0.01851 | -0.0451 | -69.7029
-13.5 | -1.2498 | 0.01648 | -0.044 | -75.8374
-13 | -1.2062 | 0.01485 | -0.043 | -81.2256
-12.5 | -1.1604 | 0.01353 | -0.042 | -85.765
-12 | -1.1133 | 0.0124 | -0.0411 | -89.7823
-11.5 | -1.0655 | 0.01138 | -0.0402 | -93.6292
-11 | -1.0171 | 0.0105 | -0.0393 | -96.8667
-10.5 | -0.9642 | 0.00967 | -0.0392 | -99.7104
-10 | -0.9085 | 0.0089 | -0.0398 | -102.0787
-9.5 | -0.8471 | 0.00824 | -0.0415 | -102.8034
-9 | -0.7979 | 0.00783 | -0.0403 | -101.9029
-8.5 | -0.7458 | 0.00738 | -0.0398 | -101.0569
-8 | -0.6929 | 0.00699 | -0.0394 | -99.1273
-7.5 | -0.6396 | 0.00665 | -0.0391 | -96.1805
-7 | -0.5858 | 0.00634 | -0.0388 | -92.3975
-6 | -0.477 | 0.00578 | -0.0384 | -82.526
-5.5 | -0.4224 | 0.00547 | -0.0383 | -77.2212
-5 | -0.3675 | 0.00524 | -0.0381 | -70.1336
-4.5 | -0.3123 | 0.00507 | -0.0381 | -61.5976
-4 | -0.2566 | 0.00502 | -0.0381 | -51.1155
-3.5 | -0.2004 | 0.00512 | -0.0383 | -39.1406
-3 | -0.1442 | 0.00523 | -0.0384 | -27.5717
-1.5 | 0.0211 | 0.00453 | -0.0379 | 4.6578
-1 | 0.0768 | 0.00447 | -0.0379 | 17.1812
-0.5 | 0.1323 | 0.00447 | -0.0379 | 29.5973
0 | 0.1869 | 0.00461 | -0.0377 | 40.5423
0.5 | 0.2401 | 0.00494 | -0.0374 | 48.6032
1 | 0.2934 | 0.00509 | -0.0372 | 57.6424
1.5 | 0.3467 | 0.0051 | -0.0369 | 67.9804
2 | 0.4004 | 0.0052 | -0.0367 | 77
3 | 0.5089 | 0.00516 | -0.0364 | 98.624
4 | 0.6176 | 0.00539 | -0.036 | 114.5826
4.5 | 0.6706 | 0.00521 | -0.0357 | 128.714
5.5 | 0.7773 | 0.0054 | -0.035 | 143.9444
6 | 0.8423 | 0.00566 | -0.0374 | 148.8163
6.5 | 0.8945 | 0.00598 | -0.0369 | 149.5819
7 | 0.9464 | 0.00638 | -0.0364 | 148.3386
7.5 | 0.9987 | 0.00675 | -0.0359 | 147.9556
8 | 1.0508 | 0.00713 | -0.0355 | 147.3773
8.5 | 1.1026 | 0.00756 | -0.0351 | 145.8466
9 | 1.1539 | 0.00805 | -0.0346 | 143.3416
9.5 | 1.2042 | 0.00864 | -0.034 | 139.375
10 | 1.2542 | 0.00926 | -0.0334 | 135.4428
10.5 | 1.3035 | 0.00993 | -0.0327 | 131.2689
11 | 1.3523 | 0.01062 | -0.032 | 127.3352
11.5 | 1.4003 | 0.01138 | -0.0311 | 123.0492
12 | 1.4473 | 0.01221 | -0.0302 | 118.534
12.5 | 1.493 | 0.01312 | -0.0292 | 113.7957
13 | 1.5374 | 0.01413 | -0.028 | 108.804
13.5 | 1.58 | 0.01525 | -0.0266 | 103.6066
14 | 1.6203 | 0.01651 | -0.025 | 98.1405
14.5 | 1.6586 | 0.01784 | -0.0231 | 92.9709
15 | 1.6928 | 0.01939 | -0.0208 | 87.3027
15.5 | 1.7227 | 0.02107 | -0.018 | 81.7608
16 | 1.7455 | 0.02299 | -0.0143 | 75.9243
16.5 | 1.7459 | 0.02487 | -0.0068 | 70.201
17 | 1.738 | 0.02764 | -0.0004 | 62.8799
17.5 | 1.7252 | 0.03184 | 0.0036 | 54.1834
18 | 1.7025 | 0.03836 | 0.0048 | 44.3822
18.5 | 1.6942 | 0.0447 | 0.0034 | 37.9016
19 | 1.6598 | 0.0557 | -0.0013 | 29.7989
19.5 | 1.6082 | 0.06955 | -0.0073 | 23.1229
20 | 1.5345 | 0.09123 | -0.0205 | 16.8201

## 147. Re 20M Mach 0.10 (1)
BIGFOIL.COM POLAR EXPORT
A6020-S
A6020-S |  |  |  | Cl Max: | 0.814 | at alpha= | 6.5 | deg
JavaFoil+Calcfoil stall+Eppler ext transition |  |  |  | L/D Max: | 109.492 | at alpha= | 5.5 | deg
Re: | 20000000 |  |  | Cd Min: | 0.00532 | at alpha= | 0 | deg
Mach: | 0.1 |  |  | Cl=0 at alpha= | -1.6754 | deg
|  |  |  | @ Cl=0.1, Cd= | 0.0056262
|  |  |  | @ Cl=0.4, Cd= | 0.05302
|  |  |  | @ Cl=0.6, Cd= | 0.05302
alpha (deg) | Cl | Cd | Cm | Cl/Cd
-11.5 | -0.141 | 0.07022 | -0.015 | -2.011
-11 | -0.157 | 0.06642 | -0.015 | -2.358
-10.5 | -0.173 | 0.06312 | -0.015 | -2.743
-10 | -0.191 | 0.05936 | -0.016 | -3.214
-9.5 | -0.209 | 0.05615 | -0.016 | -3.722
-9 | -0.227 | 0.05315 | -0.016 | -4.277
-8.5 | -0.245 | 0.05023 | -0.016 | -4.88
-8 | -0.261 | 0.04778 | -0.016 | -5.467
-7.5 | -0.275 | 0.04521 | -0.016 | -6.076
-7 | -0.284 | 0.04247 | -0.016 | -6.694
-6.5 | -0.357 | 0.00653 | -0.032 | -54.756
-6 | -0.354 | 0.00647 | -0.032 | -54.742
-5.5 | -0.341 | 0.00629 | -0.033 | -54.257
-5 | -0.319 | 0.00614 | -0.033 | -51.949
-4.5 | -0.287 | 0.00606 | -0.033 | -47.357
-4 | -0.247 | 0.00605 | -0.033 | -40.807
-3.5 | -0.2 | 0.00584 | -0.033 | -34.299
-3 | -0.149 | 0.00577 | -0.034 | -25.754
-2.5 | -0.094 | 0.00574 | -0.034 | -16.294
-2 | -0.037 | 0.00569 | -0.034 | -6.527
-1.5 | 0.02 | 0.0056 | -0.034 | 3.579
-1 | 0.078 | 0.00563 | -0.035 | 13.799
-0.5 | 0.136 | 0.00562 | -0.035 | 24.145
0 | 0.194 | 0.00532 | -0.035 | 36.36
0.5 | 0.251 | 0.00538 | -0.035 | 46.728
1 | 0.309 | 0.00546 | -0.036 | 56.595
1.5 | 0.366 | 0.00544 | -0.036 | 67.411
2 | 0.423 | 0.00566 | -0.036 | 74.767
2.5 | 0.48 | 0.0063 | -0.036 | 76.12
3 | 0.535 | 0.00642 | -0.037 | 83.395
3.5 | 0.589 | 0.00652 | -0.037 | 90.416
4 | 0.642 | 0.00667 | -0.037 | 96.113
4.5 | 0.691 | 0.0067 | -0.037 | 103.189
5 | 0.734 | 0.00685 | -0.038 | 107.105
5.5 | 0.769 | 0.00702 | -0.038 | 109.492
6 | 0.796 | 0.00731 | -0.038 | 108.942
6.5 | 0.814 | 0.00755 | -0.038 | 107.819
7 | 0.814 | 0.00777 | -0.039 | 104.672
7.5 | 0.798 | 0.00804 | -0.039 | 99.213
8 | 0.769 | 0.00817 | -0.039 | 94.101
8.5 | 0.729 | 0.00852 | -0.04 | 85.508
9 | 0.681 | 0.00879 | -0.04 | 77.433
9.5 | 0.628 | 0.0093 | -0.04 | 67.544
10 | 0.573 | 0.00977 | -0.04 | 58.672
10.5 | 0.519 | 0.01045 | -0.041 | 49.628
11 | 0.448 | 0.01355 | -0.039 | 33.069
11.5 | 0.349 | 0.05302 | -0.03 | 6.579

## 148. Re 20M Mach 0.10 (2)
BIGFOIL.COM POLAR EXPORT
A6020-S
A6020-S |  |  |  | Cl Max: | 1.6422 | at alpha= | 15 | deg
XFOIL ncrit=9 |  |  |  | L/D Max: | 149.551 | at alpha= | 6.5 | deg
Re: | 20000000 |  |  | Cd Min: | 0.00447 | at alpha= | -1 | deg
Mach: | 0.1 |  |  | Cl=0 at alpha= | -1.6912 | deg
|  |  |  | @ Cl=0.1, Cd= | 0.00447
|  |  |  | @ Cl=0.4, Cd= | 0.0052052
|  |  |  | @ Cl=0.6, Cd= | 0.0053556
alpha (deg) | Cl | Cd | Cm | Cl/Cd
-12.5 | -1.1599 | 0.0175 | -0.0464 | -66.28
-12 | -1.1183 | 0.01509 | -0.0449 | -74.1087
-11.5 | -1.0728 | 0.01333 | -0.0435 | -80.4801
-11 | -1.0252 | 0.01197 | -0.0421 | -85.6475
-10.5 | -0.9737 | 0.01079 | -0.0415 | -90.241
-10 | -0.9178 | 0.00972 | -0.0417 | -94.4239
-9.5 | -0.855 | 0.00884 | -0.0433 | -96.7195
-9 | -0.8055 | 0.00829 | -0.0419 | -97.1653
-8.5 | -0.7528 | 0.00771 | -0.0412 | -97.6394
-8 | -0.6993 | 0.00722 | -0.0406 | -96.856
-7.5 | -0.6454 | 0.00681 | -0.0401 | -94.7724
-7 | -0.591 | 0.00645 | -0.0396 | -91.6279
-6.5 | -0.5361 | 0.00613 | -0.0393 | -87.4551
-5.5 | -0.4257 | 0.00553 | -0.0388 | -76.9801
-5 | -0.3703 | 0.00527 | -0.0386 | -70.2657
-4.5 | -0.3146 | 0.00509 | -0.0385 | -61.8075
-4 | -0.2584 | 0.00505 | -0.0385 | -51.1683
-3.5 | -0.2018 | 0.00513 | -0.0386 | -39.3372
-3 | -0.1451 | 0.00524 | -0.0387 | -27.6908
-1.5 | 0.0212 | 0.00453 | -0.0381 | 4.6799
-1 | 0.0772 | 0.00447 | -0.0381 | 17.2707
-0.5 | 0.1331 | 0.00447 | -0.0381 | 29.7763
0 | 0.188 | 0.00461 | -0.0379 | 40.7809
1 | 0.295 | 0.00509 | -0.0373 | 57.9568
1.5 | 0.3486 | 0.00511 | -0.0371 | 68.2192
2 | 0.4026 | 0.00521 | -0.0369 | 77.2745
2.5 | 0.457 | 0.00517 | -0.0367 | 88.3946
3 | 0.5117 | 0.00517 | -0.0366 | 98.9749
4 | 0.6211 | 0.0054 | -0.0361 | 115.0185
4.5 | 0.6744 | 0.00522 | -0.0358 | 129.1954
5 | 0.7277 | 0.0053 | -0.0352 | 137.3019
5.5 | 0.7829 | 0.00542 | -0.0352 | 144.4465
6 | 0.8476 | 0.00569 | -0.0374 | 148.9631
6.5 | 0.9003 | 0.00602 | -0.0368 | 149.5515
7 | 0.9527 | 0.00644 | -0.0362 | 147.9348
7.5 | 1.0056 | 0.00681 | -0.0356 | 147.6652
8 | 1.0583 | 0.00721 | -0.0351 | 146.7822
8.5 | 1.1105 | 0.00768 | -0.0346 | 144.5964
9 | 1.1621 | 0.00823 | -0.0339 | 141.2029
9.5 | 1.213 | 0.00888 | -0.0331 | 136.5991
11 | 1.3624 | 0.01108 | -0.0304 | 122.9603
11.5 | 1.4103 | 0.01201 | -0.0293 | 117.4271
12 | 1.4567 | 0.01306 | -0.028 | 111.5391
12.5 | 1.5012 | 0.01428 | -0.0264 | 105.1261
13 | 1.543 | 0.01575 | -0.0246 | 97.9683
13.5 | 1.581 | 0.01754 | -0.0223 | 90.1368
14 | 1.6116 | 0.01993 | -0.0192 | 80.863
14.5 | 1.6375 | 0.0224 | -0.0156 | 73.1027
15 | 1.6422 | 0.02612 | -0.0098 | 62.8714
15.5 | 1.6214 | 0.02915 | -0.0003 | 55.6226
16 | 1.5896 | 0.03464 | 0.0052 | 45.8891
16.5 | 1.5604 | 0.04219 | 0.0056 | 36.9851
17 | 1.5062 | 0.05809 | -0.0045 | 25.9287
17.5 | 1.4257 | 0.07582 | -0.012 | 18.8037
18 | 1.317 | 0.10831 | -0.0329 | 12.1595
18.5 | 1.3127 | 0.11952 | -0.0395 | 10.9831

## 149. Re 20M Mach 0.25 (1)
BIGFOIL.COM POLAR EXPORT
A6020-S
A6020-S |  |  |  | Cl Max: | 0.798 | at alpha= | 6.5 | deg
JavaFoil+Calcfoil stall+Eppler ext transition |  |  |  | L/D Max: | 106.964 | at alpha= | 5 | deg
Re: | 20000000 |  |  | Cd Min: | 0.00534 | at alpha= | 0 | deg
Mach: | 0.25 |  |  | Cl=0 at alpha= | -1.678 | deg
|  |  |  | @ Cl=0.1, Cd= | 0.06661
|  |  |  | @ Cl=0.4, Cd= | 0.06661
|  |  |  | @ Cl=0.6, Cd= | 0.06661
alpha (deg) | Cl | Cd | Cm | Cl/Cd
-10.5 | -0.049 | 0.06356 | -0.016 | -0.778
-10 | -0.047 | 0.06038 | -0.016 | -0.773
-9.5 | -0.044 | 0.05723 | -0.016 | -0.767
-9 | -0.041 | 0.05397 | -0.016 | -0.761
-8.5 | -0.038 | 0.05082 | -0.016 | -0.754
-8 | -0.097 | 0.04826 | -0.016 | -2.015
-7.5 | -0.151 | 0.04558 | -0.016 | -3.32
-7 | -0.193 | 0.04316 | -0.016 | -4.471
-6.5 | -0.225 | 0.04073 | -0.016 | -5.517
-6 | -0.246 | 0.03694 | -0.018 | -6.669
-5.5 | -0.313 | 0.00638 | -0.034 | -49.039
-5 | -0.306 | 0.00622 | -0.034 | -49.211
-4.5 | -0.284 | 0.00613 | -0.034 | -46.279
-4 | -0.249 | 0.00601 | -0.034 | -41.353
-3.5 | -0.204 | 0.00604 | -0.034 | -33.772
-3 | -0.152 | 0.00581 | -0.035 | -26.181
-2.5 | -0.096 | 0.00577 | -0.035 | -16.61
-2 | -0.038 | 0.00572 | -0.035 | -6.655
-1.5 | 0.021 | 0.00563 | -0.035 | 3.658
-1 | 0.08 | 0.00565 | -0.036 | 14.123
-0.5 | 0.139 | 0.00563 | -0.036 | 24.748
0 | 0.199 | 0.00534 | -0.036 | 37.225
0.5 | 0.258 | 0.0054 | -0.036 | 47.793
1 | 0.318 | 0.00547 | -0.037 | 58.016
1.5 | 0.377 | 0.00547 | -0.037 | 68.859
2 | 0.435 | 0.00581 | -0.037 | 74.867
2.5 | 0.493 | 0.00636 | -0.037 | 77.453
3 | 0.549 | 0.00646 | -0.038 | 85.007
3.5 | 0.604 | 0.0066 | -0.038 | 91.596
4 | 0.657 | 0.00676 | -0.038 | 97.23
4.5 | 0.707 | 0.00679 | -0.038 | 104.071
5 | 0.747 | 0.00698 | -0.039 | 106.964
5.5 | 0.777 | 0.00729 | -0.039 | 106.63
6 | 0.795 | 0.00749 | -0.039 | 106.088
6.5 | 0.798 | 0.00775 | -0.04 | 102.969
7 | 0.773 | 0.00804 | -0.04 | 96.201
7.5 | 0.721 | 0.00832 | -0.04 | 86.692
8 | 0.646 | 0.00846 | -0.04 | 76.377
8.5 | 0.551 | 0.0089 | -0.041 | 61.969
9 | 0.443 | 0.00925 | -0.041 | 47.827
9.5 | 0.322 | 0.01007 | -0.041 | 31.979
10 | 0.169 | 0.01212 | -0.04 | 13.966
10.5 | 0.069 | 0.05931 | -0.025 | 1.156
11 | 0.083 | 0.0169 | -0.039 | 4.887
11.5 | 0.074 | 0.06661 | -0.025 | 1.111

## 150. Re 20M Mach 0.25 (2)
BIGFOIL.COM POLAR EXPORT
A6020-S
A6020-S |  |  |  | Cl Max: | 1.2479 | at alpha= | 9.5 | deg
XFOIL ncrit=9 |  |  |  | L/D Max: | 149.184 | at alpha= | 6 | deg
Re: | 20000000 |  |  | Cd Min: | 0.00444 | at alpha= | -0.5 | deg
Mach: | 0.25 |  |  | Cl=0 at alpha= | -1.6901 | deg
|  |  |  | @ Cl=0.1, Cd= | 0.0044594
|  |  |  | @ Cl=0.4, Cd= | 0.0052087
|  |  |  | @ Cl=0.6, Cd= | 0.0053558
alpha (deg) | Cl | Cd | Cm | Cl/Cd
-12.5 | -0.6306 | 0.14787 | 0.0287 | -4.2646
-12 | -0.6185 | 0.14107 | 0.0259 | -4.3843
-11.5 | -0.6085 | 0.13354 | 0.0229 | -4.5567
-11 | -0.5979 | 0.12641 | 0.02 | -4.7298
-10.5 | -0.5899 | 0.11849 | 0.0168 | -4.9785
-10 | -0.5737 | 0.10908 | 0.01 | -5.2594
-9.5 | -0.5441 | 0.10122 | 0.0017 | -5.3754
-8.5 | -0.4711 | 0.08127 | -0.0245 | -5.7967
-8 | -0.4873 | 0.07425 | -0.0253 | -6.563
-6.5 | -0.5597 | 0.0074 | -0.044 | -75.6351
-6 | -0.5029 | 0.00636 | -0.0428 | -79.0723
-5 | -0.3861 | 0.00547 | -0.0412 | -70.585
-4.5 | -0.3276 | 0.0052 | -0.0407 | -63
-4 | -0.2686 | 0.00512 | -0.0404 | -52.4609
-3.5 | -0.2094 | 0.0052 | -0.0402 | -40.2692
-3 | -0.1502 | 0.00535 | -0.0402 | -28.0748
-1.5 | 0.0218 | 0.00454 | -0.0393 | 4.8018
-1 | 0.0796 | 0.00447 | -0.0392 | 17.8076
-0.5 | 0.1373 | 0.00444 | -0.0392 | 30.9234
0 | 0.1939 | 0.00457 | -0.039 | 42.4289
0.5 | 0.249 | 0.00493 | -0.0387 | 50.5071
1 | 0.3039 | 0.00507 | -0.0384 | 59.9408
1.5 | 0.359 | 0.00512 | -0.0381 | 70.1172
2 | 0.4145 | 0.00524 | -0.0378 | 79.1031
2.5 | 0.4708 | 0.00517 | -0.0376 | 91.0638
3 | 0.5273 | 0.00519 | -0.0373 | 101.5992
3.5 | 0.5844 | 0.0053 | -0.0371 | 110.2642
4 | 0.6403 | 0.0055 | -0.0365 | 116.4182
4.5 | 0.6958 | 0.00528 | -0.036 | 131.7803
5 | 0.7512 | 0.00539 | -0.0352 | 139.3692
5.5 | 0.8145 | 0.00557 | -0.0361 | 146.2298
6 | 0.8772 | 0.00588 | -0.0369 | 149.1837
6.5 | 0.9323 | 0.00633 | -0.0358 | 147.2828
7 | 0.9882 | 0.00673 | -0.0348 | 146.8351
7.5 | 1.0442 | 0.00721 | -0.0337 | 144.8266
8 | 1.0998 | 0.0078 | -0.0324 | 141
8.5 | 1.1543 | 0.00858 | -0.0309 | 134.5338
9 | 1.2059 | 0.00986 | -0.0287 | 122.3022
9.5 | 1.2479 | 0.01264 | -0.0252 | 98.7263
10 | 1.1342 | 0.04094 | -0.0097 | 27.704
10.5 | 1.1006 | 0.04864 | -0.0028 | 22.6275
11 | 1.0478 | 0.05627 | 0.0001 | 18.6209
11.5 | 1.0126 | 0.07134 | -0.0145 | 14.194
12 | 0.9763 | 0.09423 | -0.0329 | 10.3608
13.5 | 0.9664 | 0.12045 | -0.0417 | 8.0232
14 | 0.894 | 0.15302 | -0.0587 | 5.8424
14.5 | 0.739 | 0.1782 | -0.0793 | 4.147

## 151. Re 20M Mach 0.50 (1)
BIGFOIL.COM POLAR EXPORT
A6020-S
A6020-S |  |  |  | Cl Max: | 1.132 | at alpha= | 20 | deg
JavaFoil+Calcfoil stall+Eppler ext transition |  |  |  | L/D Max: | 103.61 | at alpha= | 4.5 | deg
Re: | 20000000 |  |  | Cd Min: | 0.00543 | at alpha= | 0 | deg
Mach: | 0.5 |  |  | Cl=0 at alpha= | -1.6769 | deg
|  |  |  | @ Cl=0.1, Cd= | 0.0057385
|  |  |  | @ Cl=0.4, Cd= | 0.0056
|  |  |  | @ Cl=0.6, Cd= | 0.0090036
alpha (deg) | Cl | Cd | Cm | Cl/Cd
-20 | -0.969 | 0.15612 | -0.02 | -6.204
-19.5 | -0.945 | 0.14328 | -0.02 | -6.597
-19 | -0.914 | 0.15654 | -0.019 | -5.836
-18.5 | -0.89 | 0.14086 | -0.019 | -6.319
-18 | -0.866 | 0.12854 | -0.02 | -6.74
-17.5 | -0.845 | 0.11446 | -0.021 | -7.381
-17 | -0.811 | 0.12274 | -0.019 | -6.611
-16.5 | -0.789 | 0.10963 | -0.02 | -7.198
-16 | -0.767 | 0.09878 | -0.021 | -7.766
-15.5 | -0.732 | 0.10808 | -0.019 | -6.775
-15 | -0.712 | 0.09361 | -0.02 | -7.601
-14.5 | -0.705 | 0.06913 | -0.025 | -10.197
-14 | -0.708 | 0.0439 | -0.028 | -16.117
-13.5 | -0.631 | 0.08283 | -0.02 | -7.619
-13 | -0.607 | 0.07633 | -0.021 | -7.946
-12.5 | -0.598 | 0.05601 | -0.025 | -10.683
-12 | -0.659 | 0.01222 | -0.034 | -53.905
-11.5 | -0.646 | 0.0096 | -0.035 | -67.239
-11 | -0.497 | 0.06547 | -0.02 | -7.595
-10.5 | -0.48 | 0.0529 | -0.024 | -9.078
-10 | -0.548 | 0.00902 | -0.036 | -60.763
-9.5 | -0.515 | 0.00828 | -0.036 | -62.275
-9 | -0.403 | 0.04206 | -0.025 | -9.576
-8.5 | -0.45 | 0.00837 | -0.036 | -53.748
-8 | -0.417 | 0.00767 | -0.036 | -54.408
-7.5 | -0.384 | 0.00734 | -0.037 | -52.347
-7 | -0.351 | 0.00726 | -0.037 | -48.419
-6.5 | -0.319 | 0.007 | -0.037 | -45.497
-6 | -0.286 | 0.00675 | -0.037 | -42.304
-5.5 | -0.253 | 0.00664 | -0.037 | -38.046
-5 | -0.22 | 0.00643 | -0.038 | -34.17
-4.5 | -0.187 | 0.00637 | -0.038 | -29.289
-4 | -0.154 | 0.00626 | -0.038 | -24.531
-3.5 | -0.196 | 0.00609 | -0.038 | -32.225
-3 | -0.163 | 0.0061 | -0.039 | -26.748
-2.5 | -0.105 | 0.00587 | -0.039 | -17.884
-2 | -0.042 | 0.00584 | -0.039 | -7.224
-1.5 | 0.023 | 0.00574 | -0.04 | 3.995
-1 | 0.089 | 0.00575 | -0.04 | 15.506
-0.5 | 0.156 | 0.00568 | -0.04 | 27.428
0 | 0.222 | 0.00543 | -0.04 | 40.959
0.5 | 0.289 | 0.00549 | -0.041 | 52.604
1 | 0.355 | 0.0056 | -0.041 | 63.381
1.5 | 0.421 | 0.0056 | -0.041 | 75.12
2 | 0.486 | 0.00599 | -0.041 | 81.134
2.5 | 0.549 | 0.00662 | -0.042 | 83.035
3 | 0.611 | 0.00678 | -0.042 | 90.053
3.5 | 0.668 | 0.00695 | -0.042 | 96.111
4 | 0.719 | 0.00715 | -0.043 | 100.695
4.5 | 0.757 | 0.00731 | -0.043 | 103.61
5 | 0.74 | 0.00779 | -0.043 | 95.029
5.5 | 0.472 | 0.00791 | -0.044 | 59.71
6 | 0.505 | 0.0081 | -0.044 | 62.354
6.5 | 0.538 | 0.0084 | -0.044 | 63.986
7 | 0.57 | 0.00874 | -0.045 | 65.236
7.5 | 0.603 | 0.00903 | -0.045 | 66.723
8 | 0.635 | 0.00954 | -0.045 | 66.545
8.5 | 0.667 | 0.00994 | -0.045 | 67.158
9 | 0.699 | 0.0107 | -0.046 | 65.393
9.5 | 0.732 | 0.01063 | -0.046 | 68.839
10 | 0.764 | 0.01171 | -0.046 | 65.215
10.5 | 0.789 | 0.01286 | -0.046 | 61.344
11 | 0.79 | 0.01764 | -0.045 | 44.765
11.5 | 0.851 | 0.01358 | -0.047 | 62.608
12 | 0.86 | 0.01725 | -0.046 | 49.862
12.5 | 0.768 | 0.06737 | -0.033 | 11.402
13 | 0.928 | 0.01681 | -0.047 | 55.206
13.5 | 0.931 | 0.02333 | -0.046 | 39.925
14 | 0.838 | 0.08538 | -0.032 | 9.811
14.5 | 0.904 | 0.06313 | -0.039 | 14.318
15 | 0.883 | 0.10151 | -0.031 | 8.697
15.5 | 0.916 | 0.09926 | -0.033 | 9.226
16 | 0.93 | 0.11858 | -0.03 | 7.842
16.5 | 0.966 | 0.11038 | -0.033 | 8.754
17 | 0.982 | 0.13039 | -0.031 | 7.533
17.5 | 1.005 | 0.14688 | -0.03 | 6.84
18 | 1.036 | 0.13811 | -0.032 | 7.501
18.5 | 1.056 | 0.15987 | -0.031 | 6.603
19 | 1.088 | 0.14796 | -0.033 | 7.355
19.5 | 1.109 | 0.16665 | -0.033 | 6.655
20 | 1.132 | 0.18238 | -0.033 | 6.209

## 152. Re 20M Mach 0.50 (2)
BIGFOIL.COM POLAR EXPORT
A6020-S
A6020-S |  |  |  | Cl Max: | 0.8598 | at alpha= | 5 | deg
XFOIL ncrit=9 |  |  |  | L/D Max: | 140.951 | at alpha= | 5 | deg
Re: | 20000000 |  |  | Cd Min: | 0.00446 | at alpha= | 0 | deg
Mach: | 0.5 |  |  | Cl=0 at alpha= | -99 | deg
|  |  |  | @ Cl=0.1, Cd= | 0.00446
|  |  |  | @ Cl=0.4, Cd= | 0.0051824
|  |  |  | @ Cl=0.6, Cd= | 0.0053515
alpha (deg) | Cl | Cd | Cm | Cl/Cd
0 | 0.2205 | 0.00446 | -0.0439 | 49.4395
0.5 | 0.282 | 0.0049 | -0.0433 | 57.551
1 | 0.3439 | 0.005 | -0.0428 | 68.78
1.5 | 0.4054 | 0.0052 | -0.0422 | 77.9615
2 | 0.4679 | 0.00531 | -0.0416 | 88.1168
2.5 | 0.5323 | 0.00526 | -0.0411 | 101.1977
3 | 0.5975 | 0.00534 | -0.0405 | 111.8914
3.5 | 0.6625 | 0.00564 | -0.0393 | 117.4645
4 | 0.7229 | 0.00637 | -0.037 | 113.4851
4.5 | 0.7867 | 0.00643 | -0.0349 | 122.3484
5 | 0.8598 | 0.0061 | -0.0337 | 140.9508