## index
index | Re | Mach | Datasource
1 | 50000 | 0 | JavaFoil+Calcfoil stall+Eppler ext transition
2 | 50000 | 0 | XFOIL ncrit=9
3 | 50000 | 0.1 | JavaFoil+Calcfoil stall+Eppler ext transition
4 | 50000 | 0.1 | XFOIL ncrit=9
5 | 50000 | 0.25 | JavaFoil+Calcfoil stall+Eppler ext transition
6 | 50000 | 0.25 | XFOIL ncrit=9
7 | 50000 | 0.5 | JavaFoil+Calcfoil stall+Eppler ext transition
8 | 50000 | 0.5 | XFOIL ncrit=9
9 | 100000 | 0 | JavaFoil+Calcfoil stall+Eppler ext transition
10 | 100000 | 0 | XFOIL ncrit=9
11 | 100000 | 0.1 | JavaFoil+Calcfoil stall+Eppler ext transition
12 | 100000 | 0.1 | XFOIL ncrit=9
13 | 100000 | 0.25 | JavaFoil+Calcfoil stall+Eppler ext transition
14 | 100000 | 0.25 | XFOIL ncrit=9
15 | 100000 | 0.5 | JavaFoil+Calcfoil stall+Eppler ext transition
16 | 100000 | 0.5 | XFOIL ncrit=9
17 | 250000 | 0 | JavaFoil+Calcfoil stall+Eppler ext transition
18 | 250000 | 0 | XFOIL ncrit=9
19 | 250000 | 0.1 | JavaFoil+Calcfoil stall+Eppler ext transition
20 | 250000 | 0.1 | XFOIL ncrit=9
21 | 250000 | 0.25 | JavaFoil+Calcfoil stall+Eppler ext transition
22 | 250000 | 0.25 | XFOIL ncrit=9
23 | 250000 | 0.5 | JavaFoil+Calcfoil stall+Eppler ext transition
24 | 250000 | 0.5 | XFOIL ncrit=9
25 | 500000 | 0 | JavaFoil+Calcfoil stall+Eppler ext transition
26 | 500000 | 0 | XFOIL ncrit=9
27 | 500000 | 0.1 | JavaFoil+Calcfoil stall+Eppler ext transition
28 | 500000 | 0.1 | XFOIL ncrit=9
29 | 500000 | 0.25 | JavaFoil+Calcfoil stall+Eppler ext transition
30 | 500000 | 0.25 | XFOIL ncrit=9
31 | 500000 | 0.5 | JavaFoil+Calcfoil stall+Eppler ext transition
32 | 500000 | 0.5 | XFOIL ncrit=9
33 | 750000 | 0 | JavaFoil+Calcfoil stall+Eppler ext transition
34 | 750000 | 0 | XFOIL ncrit=9
35 | 750000 | 0.1 | JavaFoil+Calcfoil stall+Eppler ext transition
36 | 750000 | 0.1 | XFOIL ncrit=9
37 | 750000 | 0.25 | JavaFoil+Calcfoil stall+Eppler ext transition
38 | 750000 | 0.25 | XFOIL ncrit=9
39 | 750000 | 0.5 | JavaFoil+Calcfoil stall+Eppler ext transition
40 | 750000 | 0.5 | XFOIL ncrit=9
41 | 1000000 | 0 | JavaFoil+Calcfoil stall+Eppler ext transition
42 | 1000000 | 0 | XFOIL ncrit=9
43 | 1000000 | 0.1 | JavaFoil+Calcfoil stall+Eppler ext transition
44 | 1000000 | 0.1 | XFOIL ncrit=9
45 | 1000000 | 0.25 | JavaFoil+Calcfoil stall+Eppler ext transition
46 | 1000000 | 0.25 | XFOIL ncrit=9
47 | 1000000 | 0.5 | JavaFoil+Calcfoil stall+Eppler ext transition
48 | 1000000 | 0.5 | XFOIL ncrit=9
49 | 2000000 | 0 | JavaFoil+Calcfoil stall+Eppler ext transition
50 | 2000000 | 0 | XFOIL ncrit=9
51 | 2000000 | 0.1 | JavaFoil+Calcfoil stall+Eppler ext transition
52 | 2000000 | 0.1 | XFOIL ncrit=9
53 | 2000000 | 0.25 | JavaFoil+Calcfoil stall+Eppler ext transition
54 | 2000000 | 0.25 | XFOIL ncrit=9
55 | 2000000 | 0.5 | JavaFoil+Calcfoil stall+Eppler ext transition
56 | 2000000 | 0.5 | XFOIL ncrit=9
57 | 3000000 | 0 | JavaFoil+Calcfoil stall+Eppler ext transition
58 | 3000000 | 0 | XFOIL ncrit=9
59 | 3000000 | 0.1 | JavaFoil+Calcfoil stall+Eppler ext transition
60 | 3000000 | 0.1 | XFOIL ncrit=9
61 | 3000000 | 0.25 | JavaFoil+Calcfoil stall+Eppler ext transition
62 | 3000000 | 0.25 | XFOIL ncrit=9
63 | 3000000 | 0.5 | JavaFoil+Calcfoil stall+Eppler ext transition
64 | 3000000 | 0.5 | XFOIL ncrit=9
65 | 4000000 | 0 | JavaFoil+Calcfoil stall+Eppler ext transition
66 | 4000000 | 0 | XFOIL ncrit=9
67 | 4000000 | 0.1 | JavaFoil+Calcfoil stall+Eppler ext transition
68 | 4000000 | 0.1 | XFOIL ncrit=9
69 | 4000000 | 0.25 | JavaFoil+Calcfoil stall+Eppler ext transition
70 | 4000000 | 0.25 | XFOIL ncrit=9
71 | 4000000 | 0.5 | JavaFoil+Calcfoil stall+Eppler ext transition
72 | 4000000 | 0.5 | XFOIL ncrit=9
73 | 5000000 | 0 | JavaFoil+Calcfoil stall+Eppler ext transition
74 | 5000000 | 0 | XFOIL ncrit=9
75 | 5000000 | 0.1 | JavaFoil+Calcfoil stall+Eppler ext transition
76 | 5000000 | 0.1 | XFOIL ncrit=9
77 | 5000000 | 0.25 | JavaFoil+Calcfoil stall+Eppler ext transition
78 | 5000000 | 0.25 | XFOIL ncrit=9
79 | 5000000 | 0.5 | JavaFoil+Calcfoil stall+Eppler ext transition
80 | 5000000 | 0.5 | XFOIL ncrit=9
81 | 6000000 | 0 | JavaFoil+Calcfoil stall+Eppler ext transition
82 | 6000000 | 0 | XFOIL ncrit=9
83 | 6000000 | 0.1 | JavaFoil+Calcfoil stall+Eppler ext transition
84 | 6000000 | 0.1 | XFOIL ncrit=9
85 | 6000000 | 0.25 | JavaFoil+Calcfoil stall+Eppler ext transition
86 | 6000000 | 0.25 | XFOIL ncrit=9
87 | 6000000 | 0.5 | JavaFoil+Calcfoil stall+Eppler ext transition
88 | 6000000 | 0.5 | XFOIL ncrit=9
89 | 7000000 | 0 | JavaFoil+Calcfoil stall+Eppler ext transition
90 | 7000000 | 0 | XFOIL ncrit=9
91 | 7000000 | 0.1 | JavaFoil+Calcfoil stall+Eppler ext transition
92 | 7000000 | 0.1 | XFOIL ncrit=9
93 | 7000000 | 0.25 | JavaFoil+Calcfoil stall+Eppler ext transition
94 | 7000000 | 0.25 | XFOIL ncrit=9
95 | 7000000 | 0.5 | JavaFoil+Calcfoil stall+Eppler ext transition
96 | 7000000 | 0.5 | XFOIL ncrit=9
97 | 8000000 | 0 | JavaFoil+Calcfoil stall+Eppler ext transition
98 | 8000000 | 0 | XFOIL ncrit=9
99 | 8000000 | 0.1 | JavaFoil+Calcfoil stall+Eppler ext transition
100 | 8000000 | 0.1 | XFOIL ncrit=9
101 | 8000000 | 0.25 | JavaFoil+Calcfoil stall+Eppler ext transition
102 | 8000000 | 0.25 | XFOIL ncrit=9
103 | 8000000 | 0.5 | JavaFoil+Calcfoil stall+Eppler ext transition
104 | 8000000 | 0.5 | XFOIL ncrit=9
105 | 10000000 | 0 | JavaFoil+Calcfoil stall+Eppler ext transition
106 | 10000000 | 0 | XFOIL ncrit=9
107 | 10000000 | 0.1 | JavaFoil+Calcfoil stall+Eppler ext transition
108 | 10000000 | 0.1 | XFOIL ncrit=9
109 | 10000000 | 0.25 | JavaFoil+Calcfoil stall+Eppler ext transition
110 | 10000000 | 0.25 | XFOIL ncrit=9
111 | 10000000 | 0.5 | JavaFoil+Calcfoil stall+Eppler ext transition
112 | 10000000 | 0.5 | XFOIL ncrit=9
113 | 12000000 | 0 | JavaFoil+Calcfoil stall+Eppler ext transition
114 | 12000000 | 0 | XFOIL ncrit=9
115 | 12000000 | 0.1 | JavaFoil+Calcfoil stall+Eppler ext transition
116 | 12000000 | 0.1 | XFOIL ncrit=9
117 | 12000000 | 0.25 | JavaFoil+Calcfoil stall+Eppler ext transition
118 | 12000000 | 0.25 | XFOIL ncrit=9
119 | 12000000 | 0.5 | JavaFoil+Calcfoil stall+Eppler ext transition
120 | 12000000 | 0.5 | XFOIL ncrit=9
121 | 14000000 | 0 | JavaFoil+Calcfoil stall+Eppler ext transition
122 | 14000000 | 0 | XFOIL ncrit=9
123 | 14000000 | 0.1 | JavaFoil+Calcfoil stall+Eppler ext transition
124 | 14000000 | 0.1 | XFOIL ncrit=9
125 | 14000000 | 0.25 | JavaFoil+Calcfoil stall+Eppler ext transition
126 | 14000000 | 0.25 | XFOIL ncrit=9
127 | 14000000 | 0.5 | JavaFoil+Calcfoil stall+Eppler ext transition
128 | 14000000 | 0.5 | XFOIL ncrit=9
129 | 16000000 | 0 | JavaFoil+Calcfoil stall+Eppler ext transition
130 | 16000000 | 0 | XFOIL ncrit=9
131 | 16000000 | 0.1 | JavaFoil+Calcfoil stall+Eppler ext transition
132 | 16000000 | 0.1 | XFOIL ncrit=9
133 | 16000000 | 0.25 | JavaFoil+Calcfoil stall+Eppler ext transition
134 | 16000000 | 0.25 | XFOIL ncrit=9
135 | 16000000 | 0.5 | JavaFoil+Calcfoil stall+Eppler ext transition
136 | 16000000 | 0.5 | XFOIL ncrit=9
137 | 18000000 | 0 | JavaFoil+Calcfoil stall+Eppler ext transition
138 | 18000000 | 0 | XFOIL ncrit=9
139 | 18000000 | 0.1 | JavaFoil+Calcfoil stall+Eppler ext transition
140 | 18000000 | 0.1 | XFOIL ncrit=9
141 | 18000000 | 0.25 | JavaFoil+Calcfoil stall+Eppler ext transition
142 | 18000000 | 0.25 | XFOIL ncrit=9
143 | 18000000 | 0.5 | JavaFoil+Calcfoil stall+Eppler ext transition
144 | 18000000 | 0.5 | XFOIL ncrit=9
145 | 20000000 | 0 | JavaFoil+Calcfoil stall+Eppler ext transition
146 | 20000000 | 0 | XFOIL ncrit=9
147 | 20000000 | 0.1 | JavaFoil+Calcfoil stall+Eppler ext transition
148 | 20000000 | 0.1 | XFOIL ncrit=9
149 | 20000000 | 0.25 | JavaFoil+Calcfoil stall+Eppler ext transition
150 | 20000000 | 0.25 | XFOIL ncrit=9
151 | 20000000 | 0.5 | JavaFoil+Calcfoil stall+Eppler ext transition
152 | 20000000 | 0.5 | XFOIL ncrit=9

## 1. Re 50k Mach 0.00 (1)
BIGFOIL.COM POLAR EXPORT
NACA63-614 a=0.6
NACA63-614 a=0.6 |  |  |  | Cl Max: | 1.412 | at alpha= | 9 | deg
JavaFoil+Calcfoil stall+Eppler ext transition |  |  |  | L/D Max: | 40.324 | at alpha= | 6 | deg
Re: | 50000 |  |  | Cd Min: | 0.01769 | at alpha= | -2 | deg
Mach: | 0 |  |  | Cl=0 at alpha= | -4.125 | deg
|  |  |  | @ Cl=0.1, Cd= | 0.029174
|  |  |  | @ Cl=0.4, Cd= | 0.017997
|  |  |  | @ Cl=0.6, Cd= | 0.021133
alpha (deg) | Cl | Cd | Cm | Cl/Cd
-19.5 | -0.509 | 0.34941 | -0.021 | -1.456
-19 | -0.523 | 0.31398 | -0.022 | -1.667
-18.5 | -0.537 | 0.29206 | -0.022 | -1.84
-18 | -0.551 | 0.27011 | -0.022 | -2.039
-17.5 | -0.564 | 0.25161 | -0.022 | -2.24
-17 | -0.575 | 0.23489 | -0.022 | -2.448
-16.5 | -0.585 | 0.22402 | -0.022 | -2.613
-16 | -0.594 | 0.21244 | -0.022 | -2.797
-15.5 | -0.601 | 0.19649 | -0.022 | -3.059
-15 | -0.606 | 0.18407 | -0.022 | -3.292
-14.5 | -0.609 | 0.16745 | -0.025 | -3.635
-14 | -0.608 | 0.15363 | -0.025 | -3.96
-13.5 | -0.605 | 0.14356 | -0.026 | -4.217
-13 | -0.599 | 0.13379 | -0.029 | -4.481
-12.5 | -0.59 | 0.12462 | -0.03 | -4.736
-12 | -0.577 | 0.11861 | -0.03 | -4.867
-11.5 | -0.561 | 0.10795 | -0.031 | -5.196
-11 | -0.541 | 0.10174 | -0.032 | -5.317
-10.5 | -0.517 | 0.09633 | -0.031 | -5.369
-10 | -0.49 | 0.08993 | -0.032 | -5.451
-9.5 | -0.46 | 0.08255 | -0.032 | -5.571
-9 | -0.427 | 0.07685 | -0.032 | -5.551
-8.5 | -0.39 | 0.07249 | -0.032 | -5.386
-8 | -0.352 | 0.06759 | -0.033 | -5.206
-7.5 | -0.311 | 0.0632 | -0.033 | -4.922
-7 | -0.268 | 0.05876 | -0.033 | -4.566
-6.5 | -0.224 | 0.05586 | -0.034 | -4.008
-6 | -0.178 | 0.05267 | -0.034 | -3.376
-5.5 | -0.131 | 0.04961 | -0.035 | -2.642
-5 | -0.084 | 0.04702 | -0.036 | -1.781
-4.5 | -0.036 | 0.0449 | -0.037 | -0.8
-4 | 0.012 | 0.04295 | -0.038 | 0.287
-3.5 | 0.061 | 0.04117 | -0.039 | 1.48
-3 | 0.136 | 0.0181 | -0.08 | 7.521
-2.5 | 0.197 | 0.01815 | -0.081 | 10.846
-2 | 0.258 | 0.01769 | -0.081 | 14.565
-1.5 | 0.319 | 0.01777 | -0.082 | 17.944
-1 | 0.38 | 0.01792 | -0.082 | 21.184
-0.5 | 0.44 | 0.01815 | -0.083 | 24.243
0 | 0.473 | 0.02035 | -0.084 | 23.218
0.5 | 0.53 | 0.02069 | -0.084 | 25.605
1 | 0.587 | 0.02104 | -0.084 | 27.876
1.5 | 0.643 | 0.02144 | -0.085 | 30.01
2 | 0.7 | 0.0219 | -0.085 | 31.954
2.5 | 0.756 | 0.0225 | -0.086 | 33.616
3 | 0.809 | 0.02307 | -0.086 | 35.061
3.5 | 0.864 | 0.02374 | -0.087 | 36.408
4 | 0.919 | 0.02447 | -0.087 | 37.564
4.5 | 0.974 | 0.02529 | -0.087 | 38.498
5 | 1.027 | 0.02618 | -0.088 | 39.218
5.5 | 1.078 | 0.02693 | -0.088 | 40.046
6 | 1.129 | 0.02801 | -0.088 | 40.324
6.5 | 1.179 | 0.02923 | -0.089 | 40.322
7 | 1.226 | 0.03047 | -0.089 | 40.24
7.5 | 1.272 | 0.03192 | -0.089 | 39.849
8 | 1.336 | 0.03532 | -0.092 | 37.833
8.5 | 1.377 | 0.03707 | -0.092 | 37.133
9 | 1.412 | 0.0388 | -0.092 | 36.386
9.5 | 1.231 | 0.07067 | -0.045 | 17.415
10 | 1.254 | 0.07603 | -0.042 | 16.493
10.5 | 1.276 | 0.08193 | -0.041 | 15.569
11 | 1.291 | 0.08872 | -0.039 | 14.549
11.5 | 1.3 | 0.09455 | -0.039 | 13.751
12 | 1.304 | 0.10136 | -0.037 | 12.864
12.5 | 1.303 | 0.10934 | -0.036 | 11.917
13 | 1.297 | 0.11589 | -0.036 | 11.195
13.5 | 1.287 | 0.12654 | -0.034 | 10.167
14 | 1.271 | 0.13661 | -0.035 | 9.307

## 2. Re 50k Mach 0.00 (2)
BIGFOIL.COM POLAR EXPORT
NACA63-614 a=0.6
NACA63-614 a=0.6 |  |  |  | Cl Max: | 1.3575 | at alpha= | 14 | deg
XFOIL ncrit=9 |  |  |  | L/D Max: | 21.7803 | at alpha= | 12 | deg
Re: | 50000 |  |  | Cd Min: | 0.24958 | at alpha= | 19 | deg
Mach: | 0 |  |  | Cl=0 at alpha= | 1.1783 | deg
|  |  |  | @ Cl=0.1, Cd= | 0.04743
|  |  |  | @ Cl=0.4, Cd= | 0.070551
|  |  |  | @ Cl=0.6, Cd= | 0.094004
alpha (deg) | Cl | Cd | Cm | Cl/Cd
-20 | -0.5259 | 0.23417 | 0.0071 | -2.2458
-19.5 | -0.5125 | 0.22983 | 0.002 | -2.2299
-19 | -0.4842 | 0.21891 | -0.0003 | -2.2119
-18.5 | -0.4668 | 0.21359 | -0.0046 | -2.1855
-18 | -0.4656 | 0.2153 | -0.0111 | -2.1626
-17.5 | -0.4304 | 0.20075 | -0.0127 | -2.144
-17 | -0.4134 | 0.19535 | -0.0167 | -2.1162
-16.5 | -0.4048 | 0.19131 | -0.0217 | -2.1159
-16 | -0.3771 | 0.18224 | -0.0239 | -2.0692
-15.5 | -0.3855 | 0.18354 | -0.03 | -2.1004
-15 | -0.3438 | 0.16957 | -0.031 | -2.0275
-14.5 | -0.3553 | 0.17019 | -0.0367 | -2.0877
-14 | -0.3169 | 0.15817 | -0.0378 | -2.0035
-13.5 | -0.3005 | 0.15118 | -0.0406 | -1.9877
-13 | -0.3124 | 0.15026 | -0.0449 | -2.0791
-12.5 | -0.2869 | 0.14159 | -0.0455 | -2.0263
-12 | -0.278 | 0.13601 | -0.0445 | -2.044
-11.5 | -0.3049 | 0.13515 | -0.0403 | -2.256
-11 | -0.3249 | 0.13391 | -0.0352 | -2.4263
-10.5 | -0.3304 | 0.12995 | -0.0307 | -2.5425
-10 | -0.3489 | 0.12741 | -0.027 | -2.7384
-9 | -0.3751 | 0.12107 | -0.0194 | -3.0982
-8.5 | -0.3864 | 0.11751 | -0.0157 | -3.2882
-8 | -0.3967 | 0.11392 | -0.0118 | -3.4823
-7.5 | -0.4173 | 0.11118 | -0.0075 | -3.7534
-7 | -0.4261 | 0.10716 | -0.003 | -3.9763
-6.5 | -0.4545 | 0.10499 | 0.0028 | -4.329
-5.5 | -0.5001 | 0.0984 | 0.0153 | -5.0823
-5 | -0.5187 | 0.06006 | -0.0428 | -8.6364
-4.5 | -0.4704 | 0.05 | -0.0493 | -9.408
-4 | -0.423 | 0.04469 | -0.0517 | -9.4652
-3.5 | -0.3754 | 0.04121 | -0.0525 | -9.1094
-3 | -0.3303 | 0.03893 | -0.0524 | -8.4845
-2.5 | -0.2862 | 0.03749 | -0.0517 | -7.634
-2 | -0.2428 | 0.03656 | -0.0509 | -6.6411
-1.5 | -0.1942 | 0.03492 | -0.0496 | -5.5613
-1 | -0.1852 | 0.03536 | -0.0378 | -5.2376
-0.5 | -0.1599 | 0.03471 | -0.0334 | -4.6067
0 | -0.1045 | 0.03645 | -0.0391 | -2.8669
0.5 | -0.0572 | 0.0384 | -0.0423 | -1.4896
1 | -0.0143 | 0.04048 | -0.0442 | -0.35326
1.5 | 0.0258 | 0.04269 | -0.0456 | 0.60436
2 | 0.0643 | 0.04505 | -0.0466 | 1.4273
2.5 | 0.1192 | 0.04871 | -0.051 | 2.4471
3 | 0.1862 | 0.05335 | -0.0575 | 3.4902
3.5 | 0.2533 | 0.05851 | -0.0637 | 4.3292
4 | 0.3003 | 0.06176 | -0.0664 | 4.8624
4.5 | 0.3422 | 0.06523 | -0.0681 | 5.2461
5.5 | 0.4278 | 0.07311 | -0.072 | 5.8515
6 | 0.4793 | 0.07821 | -0.0751 | 6.1284
6.5 | 0.5041 | 0.08147 | -0.0748 | 6.1876
7 | 0.5546 | 0.08702 | -0.0778 | 6.3732
7.5 | 0.574 | 0.09048 | -0.0771 | 6.3439
8 | 0.6151 | 0.09605 | -0.0792 | 6.404
8.5 | 0.6558 | 0.10129 | -0.0808 | 6.4745
9.5 | 0.7762 | 0.10245 | -0.0776 | 7.5764
10 | 0.8325 | 0.10366 | -0.0764 | 8.0311
10.5 | 0.8967 | 0.10331 | -0.0743 | 8.6797
11.5 | 1.1931 | 0.06394 | -0.0535 | 18.6597
12 | 1.2454 | 0.05718 | -0.0438 | 21.7803
12.5 | 1.2722 | 0.06132 | -0.0398 | 20.7469
13.5 | 1.3526 | 0.07233 | -0.0362 | 18.7004
14 | 1.3575 | 0.08039 | -0.0347 | 16.8864
14.5 | 1.3171 | 0.09078 | -0.0342 | 14.5087
15 | 1.2599 | 0.10412 | -0.0366 | 12.1005
15.5 | 1.1951 | 0.12114 | -0.0433 | 9.8654
16.5 | 0.9509 | 0.21272 | -0.1034 | 4.4702
17 | 0.9719 | 0.22153 | -0.1057 | 4.3872
17.5 | 0.9665 | 0.22573 | -0.1113 | 4.2817
18 | 0.9795 | 0.23268 | -0.1149 | 4.2096
18.5 | 0.9962 | 0.24053 | -0.1182 | 4.1417
19 | 1.0196 | 0.24958 | -0.1204 | 4.0853

## 3. Re 50k Mach 0.10 (1)
BIGFOIL.COM POLAR EXPORT
NACA63-614 a=0.6
NACA63-614 a=0.6 |  |  |  | Cl Max: | 1.416 | at alpha= | 9 | deg
JavaFoil+Calcfoil stall+Eppler ext transition |  |  |  | L/D Max: | 40.249 | at alpha= | 6.5 | deg
Re: | 50000 |  |  | Cd Min: | 0.01772 | at alpha= | -2 | deg
Mach: | 0.1 |  |  | Cl=0 at alpha= | -4.125 | deg
|  |  |  | @ Cl=0.1, Cd= | 0.029432
|  |  |  | @ Cl=0.4, Cd= | 0.018035
|  |  |  | @ Cl=0.6, Cd= | 0.021212
alpha (deg) | Cl | Cd | Cm | Cl/Cd
-19 | -0.476 | 0.34283 | -0.022 | -1.388
-18.5 | -0.493 | 0.31325 | -0.022 | -1.573
-18 | -0.509 | 0.30413 | -0.021 | -1.673
-17.5 | -0.525 | 0.27025 | -0.022 | -1.941
-17 | -0.539 | 0.24917 | -0.022 | -2.164
-16.5 | -0.553 | 0.2349 | -0.022 | -2.353
-16 | -0.565 | 0.21493 | -0.023 | -2.628
-15.5 | -0.575 | 0.20877 | -0.022 | -2.754
-15 | -0.583 | 0.18494 | -0.023 | -3.152
-14.5 | -0.588 | 0.17243 | -0.023 | -3.413
-14 | -0.591 | 0.15877 | -0.025 | -3.725
-13.5 | -0.591 | 0.14723 | -0.026 | -4.015
-13 | -0.588 | 0.13796 | -0.028 | -4.26
-12.5 | -0.581 | 0.12859 | -0.029 | -4.517
-12 | -0.57 | 0.12051 | -0.03 | -4.731
-11.5 | -0.556 | 0.11006 | -0.031 | -5.048
-11 | -0.537 | 0.10255 | -0.032 | -5.239
-10.5 | -0.515 | 0.09661 | -0.031 | -5.329
-10 | -0.489 | 0.09013 | -0.032 | -5.425
-9.5 | -0.46 | 0.08352 | -0.032 | -5.502
-9 | -0.427 | 0.07798 | -0.032 | -5.474
-8.5 | -0.391 | 0.07279 | -0.033 | -5.374
-8 | -0.353 | 0.06836 | -0.033 | -5.16
-7.5 | -0.312 | 0.06313 | -0.033 | -4.943
-7 | -0.269 | 0.05937 | -0.034 | -4.536
-6.5 | -0.225 | 0.05622 | -0.034 | -3.999
-6 | -0.179 | 0.05301 | -0.034 | -3.369
-5.5 | -0.132 | 0.04984 | -0.035 | -2.642
-5 | -0.084 | 0.0472 | -0.036 | -1.782
-4.5 | -0.036 | 0.04489 | -0.037 | -0.803
-4 | 0.012 | 0.0429 | -0.038 | 0.289
-3.5 | 0.061 | 0.04126 | -0.039 | 1.484
-3 | 0.137 | 0.01821 | -0.081 | 7.512
-2.5 | 0.198 | 0.01821 | -0.081 | 10.862
-2 | 0.259 | 0.01772 | -0.082 | 14.608
-1.5 | 0.321 | 0.01782 | -0.082 | 17.991
-1 | 0.381 | 0.01796 | -0.083 | 21.234
-0.5 | 0.442 | 0.0182 | -0.083 | 24.302
0 | 0.475 | 0.02048 | -0.084 | 23.185
0.5 | 0.532 | 0.02076 | -0.084 | 25.637
1 | 0.589 | 0.02113 | -0.085 | 27.901
1.5 | 0.647 | 0.02156 | -0.085 | 29.994
2 | 0.703 | 0.022 | -0.086 | 31.964
2.5 | 0.76 | 0.02259 | -0.086 | 33.645
3 | 0.813 | 0.0232 | -0.087 | 35.042
3.5 | 0.868 | 0.02385 | -0.087 | 36.408
4 | 0.924 | 0.02463 | -0.087 | 37.503
4.5 | 0.978 | 0.02543 | -0.088 | 38.472
5 | 1.032 | 0.02638 | -0.088 | 39.105
5.5 | 1.084 | 0.02735 | -0.088 | 39.618
6 | 1.135 | 0.02822 | -0.089 | 40.218
6.5 | 1.184 | 0.02941 | -0.089 | 40.249
7 | 1.231 | 0.03074 | -0.089 | 40.051
7.5 | 1.277 | 0.03217 | -0.09 | 39.686
8 | 1.341 | 0.03572 | -0.092 | 37.554
8.5 | 1.381 | 0.03743 | -0.092 | 36.905
9 | 1.416 | 0.03918 | -0.093 | 36.132
9.5 | 1.234 | 0.07122 | -0.045 | 17.324
10 | 1.257 | 0.07663 | -0.042 | 16.399
10.5 | 1.277 | 0.08259 | -0.041 | 15.46
11 | 1.291 | 0.0896 | -0.039 | 14.406
11.5 | 1.298 | 0.0955 | -0.038 | 13.592
12 | 1.3 | 0.1046 | -0.037 | 12.428
12.5 | 1.296 | 0.11317 | -0.036 | 11.456
13 | 1.288 | 0.12045 | -0.036 | 10.689
13.5 | 1.273 | 0.1277 | -0.035 | 9.971
14 | 1.254 | 0.13927 | -0.034 | 9.006

## 4. Re 50k Mach 0.10 (2)
BIGFOIL.COM POLAR EXPORT
NACA63-614 a=0.6
NACA63-614 a=0.6 |  |  |  | Cl Max: | 1.3473 | at alpha= | 14 | deg
XFOIL ncrit=9 |  |  |  | L/D Max: | 21.4497 | at alpha= | 12 | deg
Re: | 50000 |  |  | Cd Min: | 0.25085 | at alpha= | 19 | deg
Mach: | 0.1 |  |  | Cl=0 at alpha= | 1.1988 | deg
|  |  |  | @ Cl=0.1, Cd= | 0.047646
|  |  |  | @ Cl=0.4, Cd= | 0.070674
|  |  |  | @ Cl=0.6, Cd= | 0.094573
alpha (deg) | Cl | Cd | Cm | Cl/Cd
-20 | -0.5278 | 0.23552 | 0.0069 | -2.241
-19.5 | -0.5102 | 0.22875 | 0.0024 | -2.2304
-19 | -0.4845 | 0.21942 | -0.0003 | -2.2081
-18.5 | -0.4675 | 0.21434 | -0.0048 | -2.1811
-18 | -0.4675 | 0.21676 | -0.0114 | -2.1568
-17.5 | -0.4298 | 0.2011 | -0.0128 | -2.1372
-17 | -0.4139 | 0.1961 | -0.017 | -2.1107
-16.5 | -0.4006 | 0.19052 | -0.0215 | -2.1027
-16 | -0.3766 | 0.18272 | -0.0242 | -2.0611
-15.5 | -0.3871 | 0.18476 | -0.0305 | -2.0952
-15 | -0.3425 | 0.16994 | -0.0313 | -2.0154
-14.5 | -0.3565 | 0.17126 | -0.0372 | -2.0816
-14 | -0.3168 | 0.15887 | -0.0384 | -1.9941
-13.5 | -0.2981 | 0.15144 | -0.0409 | -1.9684
-13 | -0.3135 | 0.15122 | -0.0455 | -2.0731
-12.5 | -0.2875 | 0.1424 | -0.0459 | -2.019
-12 | -0.2785 | 0.13676 | -0.0444 | -2.0364
-11.5 | -0.304 | 0.13572 | -0.04 | -2.2399
-11 | -0.3263 | 0.13481 | -0.035 | -2.4204
-10.5 | -0.3301 | 0.13061 | -0.0306 | -2.5274
-10 | -0.3467 | 0.1279 | -0.0269 | -2.7107
-9.5 | -0.3598 | 0.1248 | -0.0231 | -2.883
-9 | -0.3723 | 0.12151 | -0.0194 | -3.0639
-8.5 | -0.3837 | 0.11798 | -0.0158 | -3.2522
-8 | -0.3949 | 0.11445 | -0.0119 | -3.4504
-7.5 | -0.4179 | 0.1119 | -0.0076 | -3.7346
-7 | -0.4211 | 0.1075 | -0.0033 | -3.9172
-6.5 | -0.4552 | 0.10569 | 0.0027 | -4.3069
-5 | -0.5261 | 0.06255 | -0.04 | -8.4109
-4.5 | -0.4758 | 0.05105 | -0.0488 | -9.3203
-4 | -0.4282 | 0.04537 | -0.0515 | -9.438
-3.5 | -0.3801 | 0.04171 | -0.0526 | -9.1129
-3 | -0.3343 | 0.03929 | -0.0526 | -8.5085
-2.5 | -0.2898 | 0.03781 | -0.052 | -7.6646
-2 | -0.246 | 0.03686 | -0.0512 | -6.6739
-1.5 | -0.1932 | 0.03517 | -0.0516 | -5.4933
-1 | -0.1845 | 0.0356 | -0.0391 | -5.1826
-0.5 | -0.1641 | 0.03482 | -0.0329 | -4.7128
0 | -0.1076 | 0.03656 | -0.0389 | -2.9431
0.5 | -0.0594 | 0.03852 | -0.0422 | -1.5421
1 | -0.0161 | 0.04061 | -0.0443 | -0.39645
1.5 | 0.0244 | 0.04284 | -0.0457 | 0.56956
2 | 0.0632 | 0.04521 | -0.0468 | 1.3979
2.5 | 0.1203 | 0.04899 | -0.0515 | 2.4556
3 | 0.1868 | 0.05357 | -0.0579 | 3.487
3.5 | 0.2471 | 0.05807 | -0.063 | 4.2552
4.5 | 0.3432 | 0.06552 | -0.0684 | 5.2381
5 | 0.4004 | 0.07071 | -0.0725 | 5.6626
5.5 | 0.4294 | 0.07347 | -0.0723 | 5.8446
6.5 | 0.5059 | 0.08185 | -0.0751 | 6.1808
7 | 0.5589 | 0.08785 | -0.0785 | 6.362
7.5 | 0.5771 | 0.09098 | -0.0776 | 6.3432
8 | 0.6089 | 0.09597 | -0.0786 | 6.3447
8.5 | 0.654 | 0.10174 | -0.0808 | 6.4282
9 | 0.6841 | 0.10656 | -0.0814 | 6.4199
9.5 | 0.7019 | 0.11076 | -0.081 | 6.3371
10 | 0.8252 | 0.10464 | -0.0764 | 7.8861
10.5 | 0.8885 | 0.10473 | -0.0744 | 8.4837
11 | 0.9496 | 0.10295 | -0.0709 | 9.2239
11.5 | 1.0295 | 0.09548 | -0.0643 | 10.7824
12 | 1.2458 | 0.05808 | -0.0429 | 21.4497
12.5 | 1.2689 | 0.06278 | -0.0393 | 20.2119
13 | 1.3142 | 0.06764 | -0.0371 | 19.4293
13.5 | 1.34 | 0.07434 | -0.0355 | 18.0253
14 | 1.3473 | 0.08249 | -0.0342 | 16.3329
14.5 | 1.3018 | 0.09349 | -0.0343 | 13.9245
15 | 1.245 | 0.10729 | -0.0376 | 11.6041
15.5 | 1.1859 | 0.1243 | -0.0446 | 9.5406
16 | 1.0196 | 0.17636 | -0.0779 | 5.7814
17.5 | 0.969 | 0.22664 | -0.1121 | 4.2755
18 | 0.9822 | 0.23363 | -0.1158 | 4.2041
18.5 | 0.9996 | 0.24163 | -0.119 | 4.1369
19 | 1.0234 | 0.25085 | -0.1212 | 4.0797

## 5. Re 50k Mach 0.25 (1)
BIGFOIL.COM POLAR EXPORT
NACA63-614 a=0.6
NACA63-614 a=0.6 |  |  |  | Cl Max: | 1.405 | at alpha= | 8.5 | deg
JavaFoil+Calcfoil stall+Eppler ext transition |  |  |  | L/D Max: | 39.59 | at alpha= | 6 | deg
Re: | 50000 |  |  | Cd Min: | 0.01802 | at alpha= | -2 | deg
Mach: | 0.25 |  |  | Cl=0 at alpha= | -4.13 | deg
|  |  |  | @ Cl=0.1, Cd= | 0.030672
|  |  |  | @ Cl=0.4, Cd= | 0.018334
|  |  |  | @ Cl=0.6, Cd= | 0.021509
alpha (deg) | Cl | Cd | Cm | Cl/Cd
-16.5 | -0.234 | 0.31816 | -0.024 | -0.735
-16 | -0.286 | 0.30442 | -0.025 | -0.938
-15.5 | -0.331 | 0.36087 | -0.023 | -0.917
-15 | -0.371 | 0.2832 | -0.024 | -1.312
-14.5 | -0.407 | 0.24645 | -0.024 | -1.653
-14 | -0.438 | 0.22876 | -0.022 | -1.916
-13.5 | -0.464 | 0.1958 | -0.022 | -2.37
-13 | -0.484 | 0.16912 | -0.023 | -2.864
-12.5 | -0.499 | 0.15027 | -0.024 | -3.317
-12 | -0.506 | 0.1353 | -0.024 | -3.743
-11.5 | -0.508 | 0.12415 | -0.027 | -4.093
-11 | -0.504 | 0.11444 | -0.031 | -4.402
-10.5 | -0.493 | 0.10267 | -0.032 | -4.799
-10 | -0.476 | 0.09408 | -0.033 | -5.056
-9.5 | -0.453 | 0.0887 | -0.032 | -5.105
-9 | -0.425 | 0.08299 | -0.033 | -5.122
-8.5 | -0.393 | 0.07626 | -0.033 | -5.15
-8 | -0.356 | 0.07142 | -0.033 | -4.99
-7.5 | -0.317 | 0.06519 | -0.034 | -4.861
-7 | -0.274 | 0.06109 | -0.034 | -4.493
-6.5 | -0.23 | 0.05709 | -0.035 | -4.023
-6 | -0.183 | 0.05365 | -0.035 | -3.405
-5.5 | -0.135 | 0.05069 | -0.036 | -2.66
-5 | -0.086 | 0.04795 | -0.037 | -1.798
-4.5 | -0.037 | 0.04551 | -0.038 | -0.813
-4 | 0.013 | 0.04331 | -0.039 | 0.294
-3.5 | 0.063 | 0.04171 | -0.04 | 1.507
-3 | 0.141 | 0.01844 | -0.083 | 7.618
-2.5 | 0.203 | 0.01845 | -0.083 | 11.011
-2 | 0.266 | 0.01802 | -0.084 | 14.762
-1.5 | 0.329 | 0.01809 | -0.084 | 18.206
-1 | 0.392 | 0.01831 | -0.085 | 21.411
-0.5 | 0.455 | 0.0185 | -0.086 | 24.574
0 | 0.488 | 0.02085 | -0.086 | 23.383
0.5 | 0.546 | 0.02117 | -0.087 | 25.806
1 | 0.605 | 0.02154 | -0.087 | 28.1
1.5 | 0.664 | 0.02204 | -0.088 | 30.103
2 | 0.722 | 0.02256 | -0.088 | 31.998
2.5 | 0.78 | 0.02315 | -0.088 | 33.702
3 | 0.834 | 0.02381 | -0.089 | 35.026
3.5 | 0.891 | 0.02454 | -0.089 | 36.3
4 | 0.948 | 0.02538 | -0.09 | 37.333
4.5 | 1.003 | 0.02623 | -0.09 | 38.253
5 | 1.058 | 0.0273 | -0.09 | 38.747
5.5 | 1.111 | 0.02837 | -0.091 | 39.149
6 | 1.163 | 0.02937 | -0.091 | 39.59
6.5 | 1.212 | 0.03069 | -0.091 | 39.488
7 | 1.26 | 0.03214 | -0.092 | 39.196
7.5 | 1.326 | 0.03572 | -0.094 | 37.118
8 | 1.368 | 0.03759 | -0.094 | 36.385
8.5 | 1.405 | 0.03958 | -0.095 | 35.513
9 | 1.226 | 0.06816 | -0.046 | 17.986
9.5 | 1.248 | 0.07395 | -0.043 | 16.876
10 | 1.266 | 0.07963 | -0.042 | 15.899
10.5 | 1.278 | 0.0863 | -0.04 | 14.812
11 | 1.282 | 0.09465 | -0.038 | 13.54
11.5 | 1.274 | 0.10255 | -0.037 | 12.427
12 | 1.258 | 0.11368 | -0.036 | 11.07
12.5 | 1.233 | 0.12301 | -0.034 | 10.026
13 | 1.199 | 0.13055 | -0.034 | 9.184
13.5 | 1.156 | 0.14772 | -0.033 | 7.823

## 6. Re 50k Mach 0.25 (2)
BIGFOIL.COM POLAR EXPORT
NACA63-614 a=0.6
NACA63-614 a=0.6 |  |  |  | Cl Max: | 1.286 | at alpha= | 13.5 | deg
XFOIL ncrit=9 |  |  |  | L/D Max: | 18.8081 | at alpha= | 12 | deg
Re: | 50000 |  |  | Cd Min: | 0.24818 | at alpha= | 18.5 | deg
Mach: | 0.25 |  |  | Cl=0 at alpha= | 1.3056 | deg
|  |  |  | @ Cl=0.1, Cd= | 0.04898
|  |  |  | @ Cl=0.4, Cd= | 0.071971
|  |  |  | @ Cl=0.6, Cd= | 0.095874
alpha (deg) | Cl | Cd | Cm | Cl/Cd
-10 | -0.341 | 0.13104 | -0.0266 | -2.6023
-9.5 | -0.3525 | 0.12781 | -0.023 | -2.758
-9 | -0.3637 | 0.12439 | -0.0195 | -2.9239
-8.5 | -0.3755 | 0.12089 | -0.0161 | -3.1061
-8 | -0.3911 | 0.11773 | -0.0124 | -3.322
-7.5 | -0.4232 | 0.11594 | -0.0081 | -3.6502
-7 | -0.4084 | 0.11009 | -0.0041 | -3.7097
-6.5 | -0.4466 | 0.10832 | 0.0015 | -4.123
-6 | -0.4335 | 0.1026 | 0.0052 | -4.2251
-5 | -0.5451 | 0.07112 | -0.0337 | -7.6645
-4.5 | -0.5022 | 0.05682 | -0.0462 | -8.8384
-4 | -0.4569 | 0.04961 | -0.0501 | -9.2098
-3.5 | -0.4071 | 0.04477 | -0.0526 | -9.0931
-3 | -0.3563 | 0.04162 | -0.0535 | -8.5608
-2.5 | -0.3105 | 0.03968 | -0.0533 | -7.8251
-2 | -0.2645 | 0.0384 | -0.0526 | -6.888
-1.5 | -0.2168 | 0.03759 | -0.0522 | -5.7675
-1 | -0.182 | 0.03678 | -0.0458 | -4.9483
-0.5 | -0.1731 | 0.03692 | -0.0341 | -4.6885
0 | -0.1257 | 0.03712 | -0.0374 | -3.3863
0.5 | -0.0727 | 0.03914 | -0.0418 | -1.8574
1 | -0.0261 | 0.04131 | -0.0444 | -0.63181
1.5 | 0.0166 | 0.04361 | -0.0461 | 0.38065
2 | 0.0571 | 0.04605 | -0.0474 | 1.24
2.5 | 0.1284 | 0.05092 | -0.0545 | 2.5216
3.5 | 0.2508 | 0.05939 | -0.0648 | 4.2229
4 | 0.2987 | 0.06312 | -0.0674 | 4.7323
4.5 | 0.3572 | 0.0681 | -0.0716 | 5.2452
5 | 0.391 | 0.07109 | -0.072 | 5.5001
5.5 | 0.448 | 0.07667 | -0.0758 | 5.8432
6 | 0.4722 | 0.07941 | -0.075 | 5.9464
6.5 | 0.525 | 0.08523 | -0.0783 | 6.1598
7 | 0.5465 | 0.08839 | -0.0776 | 6.1828
7.5 | 0.5838 | 0.09359 | -0.0791 | 6.2378
8.5 | 0.6538 | 0.10346 | -0.0812 | 6.3194
9 | 0.7163 | 0.10472 | -0.0798 | 6.8401
9.5 | 0.7858 | 0.10489 | -0.0779 | 7.4917
10 | 0.8275 | 0.10754 | -0.0767 | 7.6948
10.5 | 0.8811 | 0.10892 | -0.0749 | 8.0894
11 | 0.9364 | 0.10847 | -0.0715 | 8.6328
12 | 1.2308 | 0.06544 | -0.0403 | 18.8081
12.5 | 1.255 | 0.07058 | -0.0371 | 17.7812
13 | 1.282 | 0.07688 | -0.035 | 16.6753
13.5 | 1.286 | 0.08519 | -0.0342 | 15.0957
14 | 1.2359 | 0.0981 | -0.0366 | 12.5984
14.5 | 1.1759 | 0.11466 | -0.0431 | 10.2555
15.5 | 0.9951 | 0.17863 | -0.083 | 5.5707
16 | 0.9992 | 0.19171 | -0.089 | 5.212
16.5 | 0.9623 | 0.21805 | -0.1084 | 4.4132
17 | 0.9874 | 0.22788 | -0.1107 | 4.333
17.5 | 0.9833 | 0.2317 | -0.1167 | 4.2438
18 | 0.9981 | 0.23898 | -0.1206 | 4.1765
18.5 | 1.0203 | 0.24818 | -0.1235 | 4.1111

## 7. Re 50k Mach 0.50 (1)
BIGFOIL.COM POLAR EXPORT
NACA63-614 a=0.6
NACA63-614 a=0.6 |  |  |  | Cl Max: | 1.422 | at alpha= | 7.5 | deg
JavaFoil+Calcfoil stall+Eppler ext transition |  |  |  | L/D Max: | 36.772 | at alpha= | 5 | deg
Re: | 50000 |  |  | Cd Min: | 0.01954 | at alpha= | -1.5 | deg
Mach: | 0.5 |  |  | Cl=0 at alpha= | -4.1273 | deg
|  |  |  | @ Cl=0.1, Cd= | 0.042775
|  |  |  | @ Cl=0.4, Cd= | 0.019641
|  |  |  | @ Cl=0.6, Cd= | 0.023087
alpha (deg) | Cl | Cd | Cm | Cl/Cd
-20 | -0.893 | 0.42644 | -0.046 | -2.094
-19.5 | -0.866 | 0.41998 | -0.046 | -2.061
-19 | -0.838 | 0.41268 | -0.046 | -2.03
-18.5 | -0.812 | 1.774 | -0.047 | -0.457
-18 | -0.78 | 0.39452 | -0.044 | -1.977
-17.5 | -0.752 | 0.37515 | -0.044 | -2.005
-17 | -0.724 | 0.36814 | -0.045 | -1.967
-16.5 | -0.697 | 0.363 | -0.045 | -1.919
-16 | -0.667 | 0.36314 | -0.043 | -1.837
-15.5 | -0.639 | 0.33703 | -0.042 | -1.895
-15 | -0.611 | 0.33563 | -0.042 | -1.82
-14.5 | -0.583 | 0.33445 | -0.042 | -1.743
-14 | -0.555 | 0.32709 | -0.042 | -1.697
-13.5 | -0.527 | 0.326 | -0.042 | -1.617
-13 | -0.498 | 0.292 | -0.039 | -1.705
-12.5 | -0.47 | 0.28862 | -0.039 | -1.628
-12 | -0.442 | 0.28599 | -0.039 | -1.545
-11.5 | -0.414 | 0.28277 | -0.039 | -1.463
-11 | -0.386 | 0.26533 | -0.039 | -1.454
-10.5 | -0.358 | 0.26266 | -0.039 | -1.362
-10 | -0.329 | 0.23724 | -0.035 | -1.387
-9.5 | -0.301 | 0.22876 | -0.036 | -1.316
-9 | -0.273 | 0.20151 | -0.036 | -1.354
-8.5 | -0.245 | 0.19785 | -0.036 | -1.238
-8 | -0.216 | 0.15514 | -0.026 | -1.395
-7.5 | -0.285 | 0.09152 | -0.037 | -3.111
-7 | -0.278 | 0.07849 | -0.037 | -3.545
-6.5 | -0.243 | 0.06886 | -0.037 | -3.534
-6 | -0.197 | 0.0612 | -0.038 | -3.218
-5.5 | -0.147 | 0.05588 | -0.039 | -2.632
-5 | -0.095 | 0.05207 | -0.039 | -1.82
-4.5 | -0.041 | 0.04847 | -0.041 | -0.843
-4 | 0.014 | 0.04578 | -0.042 | 0.308
-3.5 | 0.07 | 0.04375 | -0.044 | 1.597
-3 | 0.126 | 0.04193 | -0.045 | 3.009
-2.5 | 0.227 | 0.01966 | -0.093 | 11.538
-2 | 0.297 | 0.01975 | -0.094 | 15.044
-1.5 | 0.368 | 0.01954 | -0.094 | 18.841
-1 | 0.438 | 0.01976 | -0.095 | 22.173
-0.5 | 0.508 | 0.02001 | -0.095 | 25.398
0 | 0.543 | 0.02269 | -0.096 | 23.946
0.5 | 0.609 | 0.02315 | -0.096 | 26.301
1 | 0.674 | 0.02369 | -0.097 | 28.455
1.5 | 0.739 | 0.02439 | -0.097 | 30.295
2 | 0.804 | 0.02508 | -0.098 | 32.045
2.5 | 0.868 | 0.02595 | -0.098 | 33.448
3 | 0.926 | 0.0269 | -0.099 | 34.427
3.5 | 0.989 | 0.02794 | -0.099 | 35.4
4 | 1.051 | 0.0291 | -0.099 | 36.115
4.5 | 1.112 | 0.03043 | -0.1 | 36.557
5 | 1.171 | 0.03184 | -0.1 | 36.772
5.5 | 1.227 | 0.03352 | -0.101 | 36.591
6 | 1.28 | 0.03529 | -0.101 | 36.268
6.5 | 1.328 | 0.03716 | -0.101 | 35.746
7 | 1.391 | 0.04266 | -0.104 | 32.596
7.5 | 1.422 | 0.04544 | -0.104 | 31.304
8 | 1.235 | 0.06754 | -0.047 | 18.28
8.5 | 1.232 | 0.07728 | -0.044 | 15.941
9 | 1.178 | 0.0902 | -0.04 | 13.055
9.5 | 0.743 | 0.15294 | -0.03 | 4.855
10 | 0.769 | 0.21266 | -0.037 | 3.617
10.5 | 0.796 | 0.21559 | -0.044 | 3.694
11 | 0.823 | 0.22458 | -0.044 | 3.663
11.5 | 0.849 | 0.25276 | -0.044 | 3.357
12 | 0.876 | 0.28491 | -0.05 | 3.074
12.5 | 0.902 | 0.28829 | -0.051 | 3.128

## 8. Re 50k Mach 0.50 (2)
BIGFOIL.COM POLAR EXPORT
NACA63-614 a=0.6
NACA63-614 a=0.6 |  |  |  | Cl Max: | 1.1715 | at alpha= | 20 | deg
XFOIL ncrit=9 |  |  |  | L/D Max: | 7.1107 | at alpha= | 11 | deg
Re: | 50000 |  |  | Cd Min: | 0.30308 | at alpha= | 20 | deg
Mach: | 0.5 |  |  | Cl=0 at alpha= | 1.6388 | deg
|  |  |  | @ Cl=0.1, Cd= | 0.054608
|  |  |  | @ Cl=0.4, Cd= | 0.07778
|  |  |  | @ Cl=0.6, Cd= | 0.10225
alpha (deg) | Cl | Cd | Cm | Cl/Cd
-20 | -0.5525 | 0.25348 | 0.0088 | -2.1797
-19.5 | -0.5328 | 0.24985 | 0.0021 | -2.1325
-19 | -0.5096 | 0.2423 | -0.0037 | -2.1032
-18.5 | -0.4784 | 0.23086 | -0.0077 | -2.0723
-18 | -0.4562 | 0.22503 | -0.0135 | -2.0273
-17.5 | -0.4358 | 0.21901 | -0.0195 | -1.9899
-17 | -0.405 | 0.20892 | -0.0234 | -1.9385
-16.5 | -0.3982 | 0.20963 | -0.0305 | -1.8995
-16 | -0.3574 | 0.1944 | -0.0334 | -1.8385
-15.5 | -0.3467 | 0.19218 | -0.0394 | -1.804
-15 | -0.3126 | 0.18059 | -0.0426 | -1.731
-14.5 | -0.3091 | 0.17918 | -0.0479 | -1.7251
-14 | -0.2788 | 0.16909 | -0.0498 | -1.6488
-13.5 | -0.272 | 0.16424 | -0.0506 | -1.6561
-13 | -0.2854 | 0.16359 | -0.0475 | -1.7446
-12.5 | -0.2901 | 0.15974 | -0.0429 | -1.8161
-12 | -0.326 | 0.16271 | -0.0399 | -2.0036
-11.5 | -0.3172 | 0.1559 | -0.0359 | -2.0346
-11 | -0.319 | 0.15127 | -0.0326 | -2.1088
-10.5 | -0.3329 | 0.14858 | -0.0298 | -2.2405
-10 | -0.3464 | 0.14585 | -0.0269 | -2.375
-9.5 | -0.3496 | 0.14142 | -0.0237 | -2.4721
-9 | -0.3578 | 0.13763 | -0.0207 | -2.5997
-8.5 | -0.3642 | 0.13347 | -0.0176 | -2.7287
-8 | -0.3653 | 0.12889 | -0.0142 | -2.8342
-7.5 | -0.3797 | 0.12584 | -0.0105 | -3.0173
-7 | -0.3941 | 0.1222 | -0.0068 | -3.225
-6.5 | -0.3937 | 0.11711 | -0.0034 | -3.3618
-6 | -0.3801 | 0.11142 | -0.005 | -3.4114
-5.5 | -0.3801 | 0.10651 | -0.0047 | -3.5687
-5 | -0.5063 | 0.09612 | -0.015 | -5.2674
-4.5 | -0.5411 | 0.08724 | -0.0175 | -6.2024
-4 | -0.5419 | 0.07585 | -0.0275 | -7.1444
-3.5 | -0.5165 | 0.06391 | -0.0409 | -8.0817
-3 | -0.4706 | 0.05572 | -0.0483 | -8.4458
-2.5 | -0.4119 | 0.04962 | -0.0541 | -8.3011
-2 | -0.3572 | 0.04622 | -0.0558 | -7.7283
-1.5 | -0.2997 | 0.04405 | -0.0567 | -6.8036
-1 | -0.2445 | 0.04301 | -0.0565 | -5.6847
-0.5 | -0.1825 | 0.04248 | -0.0577 | -4.2961
0 | -0.1561 | 0.04283 | -0.047 | -3.6446
1 | -0.0809 | 0.04406 | -0.0423 | -1.8361
1.5 | -0.0241 | 0.04673 | -0.0466 | -0.51573
2 | 0.0627 | 0.05219 | -0.056 | 1.2014
2.5 | 0.1386 | 0.05711 | -0.0633 | 2.4269
3 | 0.2056 | 0.06167 | -0.0686 | 3.3339
3.5 | 0.2565 | 0.06518 | -0.071 | 3.9353
4 | 0.307 | 0.06935 | -0.0734 | 4.4268
4.5 | 0.3642 | 0.07425 | -0.0768 | 4.9051
5 | 0.3999 | 0.07777 | -0.0771 | 5.1421
5.5 | 0.4592 | 0.0837 | -0.0808 | 5.4863
6 | 0.4844 | 0.0869 | -0.08 | 5.5742
6.5 | 0.5344 | 0.0928 | -0.0826 | 5.7586
7 | 0.5707 | 0.0974 | -0.0833 | 5.8593
7.5 | 0.5981 | 0.10197 | -0.0835 | 5.8655
8 | 0.6346 | 0.10727 | -0.0846 | 5.9159
8.5 | 0.7233 | 0.10799 | -0.0824 | 6.6978
9 | 0.759 | 0.11201 | -0.0818 | 6.7762
9.5 | 0.8059 | 0.11601 | -0.0812 | 6.9468
10 | 0.8312 | 0.12082 | -0.0807 | 6.8797
10.5 | 0.8701 | 0.12516 | -0.0798 | 6.9519
11 | 0.915 | 0.12868 | -0.078 | 7.1107
11.5 | 0.9202 | 0.13561 | -0.0789 | 6.7856
12 | 0.9487 | 0.14026 | -0.0778 | 6.7639
12.5 | 0.9607 | 0.14749 | -0.079 | 6.5137
13 | 0.9703 | 0.15604 | -0.0815 | 6.2183
13.5 | 0.988 | 0.16429 | -0.0836 | 6.0138
14 | 0.9957 | 0.17495 | -0.0883 | 5.6913
14.5 | 0.9918 | 0.1877 | -0.0962 | 5.284
15 | 1.0137 | 0.19767 | -0.0996 | 5.1282
15.5 | 1.0208 | 0.20941 | -0.1065 | 4.8746
16 | 1.0201 | 0.22353 | -0.1167 | 4.5636
16.5 | 1.0311 | 0.24105 | -0.127 | 4.2775
17 | 1.0472 | 0.24867 | -0.1319 | 4.2112
17.5 | 1.0639 | 0.25757 | -0.1375 | 4.1305
18 | 1.092 | 0.26901 | -0.1409 | 4.0593
18.5 | 1.1069 | 0.27538 | -0.1466 | 4.0195
19 | 1.1244 | 0.28354 | -0.1521 | 3.9656
19.5 | 1.1504 | 0.29463 | -0.1562 | 3.9046
20 | 1.1715 | 0.30308 | -0.1612 | 3.8653

## 9. Re 100k Mach 0.00 (1)
BIGFOIL.COM POLAR EXPORT
NACA63-614 a=0.6
NACA63-614 a=0.6 |  |  |  | Cl Max: | 1.476 | at alpha= | 10 | deg
JavaFoil+Calcfoil stall+Eppler ext transition |  |  |  | L/D Max: | 56.086 | at alpha= | 6 | deg
Re: | 100000 |  |  | Cd Min: | 0.01332 | at alpha= | -2 | deg
Mach: | 0 |  |  | Cl=0 at alpha= | -4.125 | deg
|  |  |  | @ Cl=0.1, Cd= | 0.014578
|  |  |  | @ Cl=0.4, Cd= | 0.013607
|  |  |  | @ Cl=0.6, Cd= | 0.015531
alpha (deg) | Cl | Cd | Cm | Cl/Cd
-19.5 | -0.509 | 0.28956 | -0.021 | -1.757
-19 | -0.523 | 0.26418 | -0.022 | -1.981
-18.5 | -0.537 | 0.24912 | -0.022 | -2.157
-18 | -0.551 | 0.22695 | -0.022 | -2.427
-17.5 | -0.564 | 0.21809 | -0.022 | -2.584
-17 | -0.575 | 0.20234 | -0.023 | -2.843
-16.5 | -0.586 | 0.18627 | -0.023 | -3.143
-16 | -0.594 | 0.17994 | -0.022 | -3.302
-15.5 | -0.601 | 0.16786 | -0.023 | -3.581
-15 | -0.606 | 0.15882 | -0.023 | -3.816
-14.5 | -0.609 | 0.14675 | -0.029 | -4.152
-14 | -0.609 | 0.13526 | -0.03 | -4.504
-13.5 | -0.606 | 0.12653 | -0.03 | -4.79
-13 | -0.6 | 0.11792 | -0.031 | -5.089
-12.5 | -0.591 | 0.10822 | -0.032 | -5.458
-12 | -0.578 | 0.10127 | -0.032 | -5.704
-11.5 | -0.561 | 0.09476 | -0.033 | -5.923
-11 | -0.541 | 0.08748 | -0.034 | -6.187
-10.5 | -0.517 | 0.0847 | -0.033 | -6.106
-10 | -0.49 | 0.07932 | -0.033 | -6.18
-9.5 | -0.46 | 0.07341 | -0.033 | -6.265
-9 | -0.427 | 0.06895 | -0.034 | -6.188
-8.5 | -0.391 | 0.06477 | -0.034 | -6.03
-8 | -0.352 | 0.06078 | -0.034 | -5.79
-7.5 | -0.311 | 0.05699 | -0.034 | -5.46
-7 | -0.268 | 0.05332 | -0.034 | -5.033
-6.5 | -0.224 | 0.05083 | -0.035 | -4.406
-6 | -0.178 | 0.04791 | -0.036 | -3.713
-5.5 | -0.131 | 0.04505 | -0.036 | -2.91
-5 | -0.084 | 0.04265 | -0.038 | -1.965
-4.5 | -0.036 | 0.04067 | -0.038 | -0.883
-4 | 0.012 | 0.03892 | -0.04 | 0.317
-3.5 | 0.076 | 0.01463 | -0.081 | 5.168
-3 | 0.136 | 0.0145 | -0.082 | 9.387
-2.5 | 0.197 | 0.01446 | -0.082 | 13.614
-2 | 0.258 | 0.01332 | -0.083 | 19.335
-1.5 | 0.319 | 0.0134 | -0.083 | 23.801
-1 | 0.38 | 0.01354 | -0.084 | 28.035
-0.5 | 0.44 | 0.01374 | -0.085 | 32.026
0 | 0.48 | 0.01503 | -0.085 | 31.916
0.5 | 0.538 | 0.01526 | -0.086 | 35.238
1 | 0.595 | 0.0155 | -0.086 | 38.407
1.5 | 0.653 | 0.01586 | -0.087 | 41.173
2 | 0.71 | 0.01619 | -0.087 | 43.862
2.5 | 0.767 | 0.01658 | -0.087 | 46.295
3 | 0.821 | 0.01704 | -0.088 | 48.177
3.5 | 0.877 | 0.01753 | -0.088 | 50.025
4 | 0.932 | 0.01805 | -0.089 | 51.652
4.5 | 0.988 | 0.01867 | -0.089 | 52.914
5 | 1.041 | 0.01933 | -0.089 | 53.874
5.5 | 1.094 | 0.01963 | -0.09 | 55.725
6 | 1.145 | 0.02042 | -0.09 | 56.086
6.5 | 1.195 | 0.02133 | -0.09 | 56.032
7 | 1.243 | 0.02226 | -0.091 | 55.844
7.5 | 1.29 | 0.02334 | -0.091 | 55.245
8 | 1.342 | 0.02997 | -0.092 | 44.766
8.5 | 1.382 | 0.03163 | -0.092 | 43.697
9 | 1.418 | 0.03321 | -0.093 | 42.69
9.5 | 1.449 | 0.03494 | -0.093 | 41.475
10 | 1.476 | 0.03699 | -0.093 | 39.908
10.5 | 1.282 | 0.07387 | -0.05 | 17.351
11 | 1.292 | 0.08015 | -0.042 | 16.118
11.5 | 1.301 | 0.08508 | -0.041 | 15.293
12 | 1.305 | 0.09269 | -0.04 | 14.079
12.5 | 1.304 | 0.09836 | -0.038 | 13.253
13 | 1.298 | 0.10494 | -0.038 | 12.369
13.5 | 1.287 | 0.11453 | -0.037 | 11.239
14 | 1.272 | 0.12017 | -0.037 | 10.584
14.5 | 1.252 | 0.12867 | -0.036 | 9.733
15 | 1.229 | 0.13901 | -0.035 | 8.84

## 10. Re 100k Mach 0.00 (2)
BIGFOIL.COM POLAR EXPORT
NACA63-614 a=0.6
NACA63-614 a=0.6 |  |  |  | Cl Max: | 1.3835 | at alpha= | 15.5 | deg
XFOIL ncrit=9 |  |  |  | L/D Max: | 46.0523 | at alpha= | 9 | deg
Re: | 100000 |  |  | Cd Min: | 0.25295 | at alpha= | 20 | deg
Mach: | 0 |  |  | Cl=0 at alpha= | -3.0209 | deg
|  |  |  | @ Cl=0.1, Cd= | 0.030511
|  |  |  | @ Cl=0.4, Cd= | 0.036062
|  |  |  | @ Cl=0.6, Cd= | 0.043943
alpha (deg) | Cl | Cd | Cm | Cl/Cd
-20 | -0.5259 | 0.22881 | 0.0101 | -2.2984
-19.5 | -0.5057 | 0.22247 | 0.0063 | -2.2731
-19 | -0.4871 | 0.21641 | 0.0019 | -2.2508
-18.5 | -0.4744 | 0.21243 | -0.004 | -2.2332
-18 | -0.4762 | 0.21298 | -0.0113 | -2.2359
-17.5 | -0.4334 | 0.19712 | -0.0111 | -2.1987
-17 | -0.4139 | 0.19083 | -0.0149 | -2.1689
-16.5 | -0.4086 | 0.18787 | -0.0217 | -2.1749
-16 | -0.3885 | 0.17882 | -0.0252 | -2.1726
-15.5 | -0.3622 | 0.17098 | -0.0274 | -2.1184
-15 | -0.3466 | 0.16481 | -0.0319 | -2.103
-14.5 | -0.3606 | 0.16355 | -0.0407 | -2.2048
-14 | -0.3148 | 0.15093 | -0.0401 | -2.0857
-13.5 | -0.3061 | 0.14567 | -0.0452 | -2.1013
-13 | -0.3125 | 0.14031 | -0.0514 | -2.2272
-12.5 | -0.2896 | 0.13409 | -0.048 | -2.1597
-12 | -0.3202 | 0.13429 | -0.0412 | -2.3844
-11.5 | -0.3483 | 0.13092 | -0.0527 | -2.6604
-11 | -0.2898 | 0.12032 | -0.053 | -2.4086
-10.5 | -0.2708 | 0.11182 | -0.0616 | -2.4217
-10 | -0.2761 | 0.10534 | -0.0768 | -2.621
-9.5 | -0.2465 | 0.09761 | -0.0818 | -2.5254
-9 | -0.2001 | 0.08948 | -0.0857 | -2.2363
-8.5 | -0.1982 | 0.08299 | -0.0945 | -2.3882
-8 | -0.2127 | 0.07801 | -0.0985 | -2.7266
-6.5 | -0.2874 | 0.04524 | -0.1051 | -6.3528
-6 | -0.2718 | 0.04102 | -0.101 | -6.626
-5.5 | -0.2309 | 0.03747 | -0.1002 | -6.1623
-5 | -0.1737 | 0.03449 | -0.101 | -5.0362
-4.5 | -0.1385 | 0.03299 | -0.0983 | -4.1982
-4 | -0.0598 | 0.03129 | -0.1019 | -1.9112
-3.5 | -0.0344 | 0.03079 | -0.0977 | -1.1172
-3 | 0.0015 | 0.03004 | -0.0953 | 0.049933
-2.5 | 0.0603 | 0.02885 | -0.0953 | 2.0901
-2 | 0.0817 | 0.02991 | -0.0897 | 2.7315
-1.5 | 0.1097 | 0.03083 | -0.0847 | 3.5582
-1 | 0.1677 | 0.03104 | -0.0829 | 5.4027
-0.5 | 0.183 | 0.03195 | -0.0766 | 5.7277
0 | 0.2236 | 0.03276 | -0.0751 | 6.8254
0.5 | 0.3397 | 0.03308 | -0.0874 | 10.269
1 | 0.3747 | 0.03471 | -0.0873 | 10.7952
1.5 | 0.4082 | 0.0365 | -0.0863 | 11.1836
2 | 0.4443 | 0.0383 | -0.0854 | 11.6005
2.5 | 0.5161 | 0.03889 | -0.0876 | 13.2708
3 | 0.5496 | 0.04071 | -0.0861 | 13.5004
3.5 | 0.5802 | 0.04278 | -0.0845 | 13.5624
4 | 0.6139 | 0.04476 | -0.0831 | 13.7154
4.5 | 0.6498 | 0.0467 | -0.0819 | 13.9143
5 | 0.6896 | 0.04838 | -0.081 | 14.2538
6 | 0.7719 | 0.05151 | -0.0791 | 14.9854
6.5 | 0.8148 | 0.05281 | -0.0781 | 15.4289
7 | 0.8607 | 0.0537 | -0.077 | 16.0279
7.5 | 0.9508 | 0.05075 | -0.0774 | 18.735
8.5 | 1.1917 | 0.03566 | -0.0789 | 33.4184
9 | 1.3042 | 0.02832 | -0.0796 | 46.0523
9.5 | 1.3151 | 0.0287 | -0.0729 | 45.8223
10 | 1.3273 | 0.02953 | -0.0671 | 44.9475
10.5 | 1.3196 | 0.03239 | -0.0609 | 40.741
11 | 1.2947 | 0.03742 | -0.0547 | 34.5991
11.5 | 1.2592 | 0.04462 | -0.0497 | 28.2205
12 | 1.2385 | 0.0515 | -0.0463 | 24.0485
12.5 | 1.245 | 0.05621 | -0.0435 | 22.1491
13 | 1.2715 | 0.0595 | -0.0412 | 21.3697
13.5 | 1.3125 | 0.06231 | -0.0392 | 21.064
14 | 1.3583 | 0.06584 | -0.0378 | 20.6303
14.5 | 1.3804 | 0.07104 | -0.0364 | 19.4313
15.5 | 1.3835 | 0.08629 | -0.0349 | 16.0331
16 | 1.3496 | 0.09659 | -0.0359 | 13.9725
16.5 | 1.3069 | 0.10892 | -0.0394 | 11.9987
17 | 1.2588 | 0.12366 | -0.0458 | 10.1795
17.5 | 1.2092 | 0.14096 | -0.0553 | 8.5783
18 | 1.0033 | 0.22315 | -0.1083 | 4.4961
18.5 | 1.0525 | 0.2316 | -0.1043 | 4.5445
19 | 1.0258 | 0.23858 | -0.1171 | 4.2996
19.5 | 1.0621 | 0.24789 | -0.1158 | 4.2846
20 | 1.0519 | 0.25295 | -0.1257 | 4.1585

## 11. Re 100k Mach 0.10 (1)
BIGFOIL.COM POLAR EXPORT
NACA63-614 a=0.6
NACA63-614 a=0.6 |  |  |  | Cl Max: | 1.479 | at alpha= | 10 | deg
JavaFoil+Calcfoil stall+Eppler ext transition |  |  |  | L/D Max: | 55.928 | at alpha= | 6 | deg
Re: | 100000 |  |  | Cd Min: | 0.01336 | at alpha= | -2 | deg
Mach: | 0.1 |  |  | Cl=0 at alpha= | -4.125 | deg
|  |  |  | @ Cl=0.1, Cd= | 0.014607
|  |  |  | @ Cl=0.4, Cd= | 0.013632
|  |  |  | @ Cl=0.6, Cd= | 0.015582
alpha (deg) | Cl | Cd | Cm | Cl/Cd
-19 | -0.476 | 0.27406 | -0.023 | -1.737
-18.5 | -0.493 | 0.2523 | -0.023 | -1.953
-18 | -0.509 | 0.25559 | -0.022 | -1.991
-17.5 | -0.525 | 0.224 | -0.022 | -2.342
-17 | -0.539 | 0.20947 | -0.022 | -2.575
-16.5 | -0.553 | 0.19669 | -0.023 | -2.811
-16 | -0.565 | 0.18405 | -0.023 | -3.069
-15.5 | -0.575 | 0.17649 | -0.023 | -3.257
-15 | -0.583 | 0.15861 | -0.026 | -3.677
-14.5 | -0.589 | 0.14891 | -0.027 | -3.955
-14 | -0.592 | 0.14124 | -0.029 | -4.192
-13.5 | -0.592 | 0.12985 | -0.03 | -4.558
-13 | -0.588 | 0.12135 | -0.031 | -4.849
-12.5 | -0.581 | 0.10985 | -0.032 | -5.292
-12 | -0.57 | 0.10274 | -0.032 | -5.553
-11.5 | -0.556 | 0.09657 | -0.033 | -5.758
-11 | -0.538 | 0.08818 | -0.034 | -6.097
-10.5 | -0.515 | 0.08519 | -0.033 | -6.044
-10 | -0.489 | 0.07972 | -0.033 | -6.134
-9.5 | -0.46 | 0.07471 | -0.034 | -6.151
-9 | -0.427 | 0.0693 | -0.034 | -6.16
-8.5 | -0.391 | 0.06455 | -0.034 | -6.06
-8 | -0.353 | 0.06086 | -0.034 | -5.797
-7.5 | -0.312 | 0.05701 | -0.034 | -5.474
-7 | -0.269 | 0.0536 | -0.035 | -5.026
-6.5 | -0.225 | 0.05065 | -0.035 | -4.439
-6 | -0.179 | 0.04783 | -0.035 | -3.734
-5.5 | -0.132 | 0.04522 | -0.036 | -2.912
-5 | -0.084 | 0.04279 | -0.038 | -1.967
-4.5 | -0.036 | 0.04078 | -0.039 | -0.885
-4 | 0.012 | 0.0388 | -0.04 | 0.32
-3.5 | 0.076 | 0.01465 | -0.082 | 5.185
-3 | 0.137 | 0.01454 | -0.082 | 9.413
-2.5 | 0.198 | 0.0145 | -0.083 | 13.641
-2 | 0.259 | 0.01336 | -0.083 | 19.375
-1.5 | 0.321 | 0.01343 | -0.084 | 23.861
-1 | 0.381 | 0.01357 | -0.084 | 28.111
-0.5 | 0.442 | 0.01377 | -0.085 | 32.116
0 | 0.482 | 0.01508 | -0.086 | 31.949
0.5 | 0.54 | 0.01532 | -0.086 | 35.272
1 | 0.598 | 0.01557 | -0.086 | 38.431
1.5 | 0.656 | 0.01592 | -0.087 | 41.217
2 | 0.714 | 0.01627 | -0.087 | 43.871
2.5 | 0.771 | 0.01665 | -0.088 | 46.325
3 | 0.825 | 0.01713 | -0.088 | 48.154
3.5 | 0.881 | 0.01761 | -0.089 | 50.01
4 | 0.937 | 0.01816 | -0.089 | 51.606
4.5 | 0.992 | 0.01878 | -0.089 | 52.832
5 | 1.046 | 0.01947 | -0.09 | 53.74
5.5 | 1.099 | 0.02021 | -0.09 | 54.39
6 | 1.151 | 0.02058 | -0.09 | 55.928
6.5 | 1.201 | 0.02148 | -0.091 | 55.898
7 | 1.249 | 0.02248 | -0.091 | 55.553
7.5 | 1.295 | 0.02355 | -0.091 | 54.968
8 | 1.347 | 0.03033 | -0.093 | 44.405
8.5 | 1.387 | 0.03195 | -0.093 | 43.414
9 | 1.422 | 0.03356 | -0.093 | 42.368
9.5 | 1.453 | 0.03534 | -0.093 | 41.111
10 | 1.479 | 0.03719 | -0.094 | 39.765
10.5 | 1.28 | 0.07488 | -0.046 | 17.089
11 | 1.292 | 0.08126 | -0.041 | 15.898
11.5 | 1.299 | 0.08661 | -0.041 | 14.999
12 | 1.301 | 0.09368 | -0.039 | 13.884
12.5 | 1.297 | 0.10075 | -0.039 | 12.875
13 | 1.288 | 0.10638 | -0.038 | 12.108
13.5 | 1.274 | 0.11402 | -0.037 | 11.171
14 | 1.255 | 0.12379 | -0.036 | 10.135
14.5 | 1.231 | 0.12944 | -0.035 | 9.508
15 | 1.203 | 0.13987 | -0.035 | 8.601

## 12. Re 100k Mach 0.10 (2)
BIGFOIL.COM POLAR EXPORT
NACA63-614 a=0.6
NACA63-614 a=0.6 |  |  |  | Cl Max: | 1.3947 | at alpha= | 15 | deg
XFOIL ncrit=9 |  |  |  | L/D Max: | 46.3363 | at alpha= | 9.5 | deg
Re: | 100000 |  |  | Cd Min: | 0.25419 | at alpha= | 20 | deg
Mach: | 0.1 |  |  | Cl=0 at alpha= | -2.9962 | deg
|  |  |  | @ Cl=0.1, Cd= | 0.03061
|  |  |  | @ Cl=0.4, Cd= | 0.03599
|  |  |  | @ Cl=0.6, Cd= | 0.043807
alpha (deg) | Cl | Cd | Cm | Cl/Cd
-20 | -0.5264 | 0.22937 | 0.0102 | -2.295
-19.5 | -0.5063 | 0.22304 | 0.0063 | -2.27
-19 | -0.4876 | 0.21698 | 0.0019 | -2.2472
-18.5 | -0.4756 | 0.21341 | -0.0043 | -2.2286
-18 | -0.4668 | 0.20936 | -0.0102 | -2.2297
-17.5 | -0.4329 | 0.19755 | -0.0112 | -2.1913
-17 | -0.4135 | 0.19126 | -0.0151 | -2.162
-16.5 | -0.4095 | 0.1888 | -0.0221 | -2.169
-16 | -0.3857 | 0.17886 | -0.0251 | -2.1564
-15.5 | -0.3608 | 0.17134 | -0.0277 | -2.1058
-15 | -0.3457 | 0.16529 | -0.0324 | -2.0915
-14.5 | -0.3603 | 0.16426 | -0.0413 | -2.1935
-14 | -0.3122 | 0.15126 | -0.0405 | -2.064
-13.5 | -0.306 | 0.14636 | -0.046 | -2.0907
-13 | -0.3049 | 0.1401 | -0.0509 | -2.1763
-12.5 | -0.2911 | 0.13511 | -0.0474 | -2.1545
-12 | -0.321 | 0.13518 | -0.0409 | -2.3746
-11.5 | -0.3467 | 0.13143 | -0.0541 | -2.6379
-11 | -0.287 | 0.12062 | -0.0546 | -2.3794
-10.5 | -0.2638 | 0.11208 | -0.0621 | -2.3537
-10 | -0.2755 | 0.10596 | -0.0778 | -2.6
-9.5 | -0.247 | 0.09798 | -0.0843 | -2.5209
-9 | -0.2021 | 0.09016 | -0.0866 | -2.2416
-8.5 | -0.1971 | 0.08372 | -0.0945 | -2.3543
-8 | -0.2094 | 0.07893 | -0.0977 | -2.653
-7.5 | -0.2391 | 0.0745 | -0.0998 | -3.2094
-6.5 | -0.2834 | 0.04576 | -0.1064 | -6.1932
-6 | -0.2709 | 0.04157 | -0.1019 | -6.5167
-5.5 | -0.2364 | 0.03812 | -0.1001 | -6.2015
-5 | -0.1723 | 0.03477 | -0.102 | -4.9554
-4.5 | -0.14 | 0.0333 | -0.0988 | -4.2042
-4 | -0.081 | 0.03188 | -0.0995 | -2.5408
-3.5 | -0.033 | 0.03094 | -0.0985 | -1.0666
-3 | -0.0005 | 0.03033 | -0.0956 | -0.016485
-2.5 | 0.0644 | 0.02894 | -0.0964 | 2.2253
-2 | 0.084 | 0.03001 | -0.0905 | 2.7991
-1.5 | 0.1096 | 0.03097 | -0.0851 | 3.5389
-1 | 0.1453 | 0.03164 | -0.0809 | 4.5923
-0.5 | 0.186 | 0.03206 | -0.0772 | 5.8016
0 | 0.2208 | 0.0329 | -0.0747 | 6.7112
1 | 0.3784 | 0.03478 | -0.0878 | 10.8798
1.5 | 0.4107 | 0.03659 | -0.0867 | 11.2244
2 | 0.4447 | 0.03847 | -0.0855 | 11.5597
2.5 | 0.4847 | 0.04019 | -0.0848 | 12.0602
3 | 0.5547 | 0.04077 | -0.0866 | 13.6056
3.5 | 0.5844 | 0.04286 | -0.0849 | 13.6351
4 | 0.6175 | 0.04487 | -0.0834 | 13.762
4.5 | 0.6526 | 0.04685 | -0.0821 | 13.9296
5 | 0.6916 | 0.04859 | -0.0811 | 14.2334
5.5 | 0.7311 | 0.0503 | -0.0801 | 14.5348
7 | 0.8633 | 0.05393 | -0.077 | 16.0078
8.5 | 1.1165 | 0.04274 | -0.0746 | 26.1231
9 | 1.2781 | 0.03041 | -0.0764 | 42.0289
9.5 | 1.3229 | 0.02855 | -0.0724 | 46.3363
10 | 1.3218 | 0.03039 | -0.0658 | 43.4946
10.5 | 1.3145 | 0.03331 | -0.0596 | 39.4626
11 | 1.2872 | 0.03874 | -0.0536 | 33.2266
11.5 | 1.2525 | 0.04607 | -0.049 | 27.1869
12 | 1.2348 | 0.05278 | -0.0457 | 23.3952
12.5 | 1.2443 | 0.05732 | -0.043 | 21.708
13 | 1.2722 | 0.06057 | -0.0407 | 21.0038
13.5 | 1.3136 | 0.06349 | -0.0386 | 20.6899
14 | 1.3568 | 0.06739 | -0.0371 | 20.1336
14.5 | 1.3746 | 0.07302 | -0.0358 | 18.825
15 | 1.3947 | 0.07997 | -0.035 | 17.4403
15.5 | 1.369 | 0.08912 | -0.0348 | 15.3613
16 | 1.3331 | 0.09996 | -0.0365 | 13.3363
16.5 | 1.2895 | 0.11287 | -0.0408 | 11.4246
17 | 1.2426 | 0.12803 | -0.048 | 9.7055
17.5 | 1.1972 | 0.14533 | -0.0577 | 8.2378
18.5 | 1.0548 | 0.23307 | -0.1054 | 4.5257
19 | 1.0285 | 0.23974 | -0.1182 | 4.2901
19.5 | 1.0655 | 0.24929 | -0.1168 | 4.2741
20 | 1.055 | 0.25419 | -0.1269 | 4.1504

## 13. Re 100k Mach 0.25 (1)
BIGFOIL.COM POLAR EXPORT
NACA63-614 a=0.6
NACA63-614 a=0.6 |  |  |  | Cl Max: | 1.467 | at alpha= | 9.5 | deg
JavaFoil+Calcfoil stall+Eppler ext transition |  |  |  | L/D Max: | 54.954 | at alpha= | 6 | deg
Re: | 100000 |  |  | Cd Min: | 0.01354 | at alpha= | -2 | deg
Mach: | 0.25 |  |  | Cl=0 at alpha= | -4.13 | deg
|  |  |  | @ Cl=0.1, Cd= | 0.026625
|  |  |  | @ Cl=0.4, Cd= | 0.013815
|  |  |  | @ Cl=0.6, Cd= | 0.015852
alpha (deg) | Cl | Cd | Cm | Cl/Cd
-16.5 | -0.234 | 0.27744 | -0.026 | -0.843
-16 | -0.286 | 0.23706 | -0.025 | -1.205
-15.5 | -0.331 | 0.28734 | -0.024 | -1.152
-15 | -0.372 | 0.20694 | -0.025 | -1.795
-14.5 | -0.407 | 0.19711 | -0.024 | -2.067
-14 | -0.438 | 0.18724 | -0.023 | -2.341
-13.5 | -0.464 | 0.1629 | -0.023 | -2.849
-13 | -0.484 | 0.14072 | -0.024 | -3.442
-12.5 | -0.499 | 0.12763 | -0.025 | -3.906
-12 | -0.507 | 0.11879 | -0.03 | -4.268
-11.5 | -0.509 | 0.10696 | -0.032 | -4.757
-11 | -0.504 | 0.09754 | -0.033 | -5.168
-10.5 | -0.493 | 0.08819 | -0.034 | -5.591
-10 | -0.476 | 0.08323 | -0.035 | -5.719
-9.5 | -0.453 | 0.07885 | -0.034 | -5.743
-9 | -0.425 | 0.0726 | -0.034 | -5.855
-8.5 | -0.393 | 0.06728 | -0.034 | -5.838
-8 | -0.356 | 0.06297 | -0.034 | -5.661
-7.5 | -0.317 | 0.05858 | -0.035 | -5.409
-7 | -0.275 | 0.05487 | -0.035 | -5.003
-6.5 | -0.23 | 0.05168 | -0.036 | -4.445
-6 | -0.183 | 0.04832 | -0.036 | -3.782
-5.5 | -0.135 | 0.04568 | -0.037 | -2.953
-5 | -0.086 | 0.04329 | -0.038 | -1.993
-4.5 | -0.037 | 0.04117 | -0.039 | -0.899
-4 | 0.013 | 0.03922 | -0.04 | 0.325
-3.5 | 0.063 | 0.03736 | -0.043 | 1.686
-3 | 0.141 | 0.01473 | -0.084 | 9.54
-2.5 | 0.203 | 0.01468 | -0.085 | 13.838
-2 | 0.266 | 0.01354 | -0.085 | 19.639
-1.5 | 0.329 | 0.01364 | -0.086 | 24.143
-1 | 0.392 | 0.01379 | -0.087 | 28.421
-0.5 | 0.455 | 0.01399 | -0.087 | 32.481
0 | 0.495 | 0.01539 | -0.088 | 32.135
0.5 | 0.554 | 0.01566 | -0.088 | 35.404
1 | 0.614 | 0.01591 | -0.089 | 38.59
1.5 | 0.673 | 0.01631 | -0.089 | 41.27
2 | 0.732 | 0.01669 | -0.09 | 43.886
2.5 | 0.791 | 0.01714 | -0.09 | 46.152
3 | 0.846 | 0.0176 | -0.09 | 48.037
3.5 | 0.903 | 0.01817 | -0.091 | 49.705
4 | 0.961 | 0.01878 | -0.091 | 51.157
4.5 | 1.017 | 0.01941 | -0.092 | 52.416
5 | 1.072 | 0.0202 | -0.092 | 53.084
5.5 | 1.126 | 0.021 | -0.092 | 53.63
6 | 1.179 | 0.02145 | -0.093 | 54.954
6.5 | 1.229 | 0.02247 | -0.093 | 54.687
7 | 1.277 | 0.02357 | -0.093 | 54.184
7.5 | 1.331 | 0.03032 | -0.095 | 43.906
8 | 1.373 | 0.03204 | -0.095 | 42.852
8.5 | 1.411 | 0.03391 | -0.095 | 41.615
9 | 1.442 | 0.03579 | -0.095 | 40.298
9.5 | 1.467 | 0.03785 | -0.096 | 38.773
10 | 1.269 | 0.0723 | -0.047 | 17.551
10.5 | 1.28 | 0.07846 | -0.043 | 16.307
11 | 1.282 | 0.08505 | -0.041 | 15.079
11.5 | 1.275 | 0.09182 | -0.039 | 13.884
12 | 1.259 | 0.09913 | -0.037 | 12.698
12.5 | 1.234 | 0.10932 | -0.037 | 11.285
13 | 1.199 | 0.1154 | -0.036 | 10.393
13.5 | 1.156 | 0.12473 | -0.035 | 9.267
14 | 1.104 | 0.14186 | -0.034 | 7.782
14.5 | 1.043 | 0.15681 | -0.03 | 6.654

## 14. Re 100k Mach 0.25 (2)
BIGFOIL.COM POLAR EXPORT
NACA63-614 a=0.6
NACA63-614 a=0.6 |  |  |  | Cl Max: | 1.3314 | at alpha= | 14 | deg
XFOIL ncrit=9 |  |  |  | L/D Max: | 37.2185 | at alpha= | 9.5 | deg
Re: | 100000 |  |  | Cd Min: | 0.24614 | at alpha= | 19 | deg
Mach: | 0.25 |  |  | Cl=0 at alpha= | -3.0304 | deg
|  |  |  | @ Cl=0.1, Cd= | 0.031347
|  |  |  | @ Cl=0.4, Cd= | 0.038315
|  |  |  | @ Cl=0.6, Cd= | 0.047197
alpha (deg) | Cl | Cd | Cm | Cl/Cd
-20 | -0.5304 | 0.23272 | 0.0109 | -2.2791
-19.5 | -0.5099 | 0.22634 | 0.0065 | -2.2528
-19 | -0.4912 | 0.22049 | 0.0014 | -2.2278
-18.5 | -0.4835 | 0.21925 | -0.0058 | -2.2052
-18 | -0.455 | 0.20754 | -0.0084 | -2.1923
-17.5 | -0.431 | 0.20005 | -0.0117 | -2.1545
-17 | -0.4119 | 0.19386 | -0.0164 | -2.1247
-16.5 | -0.4147 | 0.19403 | -0.0246 | -2.1373
-16 | -0.3755 | 0.18017 | -0.0256 | -2.0841
-15.5 | -0.3539 | 0.17334 | -0.0294 | -2.0417
-15 | -0.3454 | 0.16898 | -0.036 | -2.044
-14.5 | -0.3317 | 0.16145 | -0.0409 | -2.0545
-14 | -0.3002 | 0.15308 | -0.0428 | -1.9611
-13.5 | -0.3076 | 0.15061 | -0.0501 | -2.0424
-13 | -0.2844 | 0.14163 | -0.0504 | -2.008
-12.5 | -0.3009 | 0.14067 | -0.0442 | -2.139
-12 | -0.3128 | 0.13793 | -0.0445 | -2.2678
-11.5 | -0.2858 | 0.12898 | -0.0517 | -2.2158
-11 | -0.2844 | 0.1235 | -0.0645 | -2.3028
-10.5 | -0.2312 | 0.11317 | -0.0665 | -2.0429
-10 | -0.2102 | 0.10537 | -0.0749 | -1.9949
-9.5 | -0.1907 | 0.0977 | -0.0843 | -1.9519
-9 | -0.1991 | 0.09227 | -0.0942 | -2.1578
-8.5 | -0.1949 | 0.08708 | -0.0978 | -2.2382
-8 | -0.135 | 0.07911 | -0.0991 | -1.7065
-7.5 | -0.1464 | 0.07521 | -0.0992 | -1.9465
-6.5 | -0.2828 | 0.05339 | -0.1055 | -5.2969
-6 | -0.2568 | 0.04431 | -0.1079 | -5.7955
-5.5 | -0.2422 | 0.04096 | -0.1034 | -5.9131
-5 | -0.2069 | 0.03775 | -0.1012 | -5.4808
-4.5 | -0.1363 | 0.03483 | -0.1036 | -3.9133
-4 | -0.106 | 0.03359 | -0.0999 | -3.1557
-3.5 | -0.0572 | 0.03251 | -0.0986 | -1.7595
-3 | 0.0037 | 0.0314 | -0.0992 | 0.11783
-2.5 | 0.0317 | 0.02982 | -0.0961 | 1.063
-2 | 0.0686 | 0.03097 | -0.0917 | 2.215
-1.5 | 0.1202 | 0.03159 | -0.0891 | 3.805
-1 | 0.1416 | 0.03257 | -0.083 | 4.3476
-0.5 | 0.1663 | 0.03346 | -0.0774 | 4.9701
0 | 0.2284 | 0.03355 | -0.0764 | 6.8077
0.5 | 0.2973 | 0.03482 | -0.0825 | 8.5382
1 | 0.3429 | 0.03653 | -0.0845 | 9.3868
1.5 | 0.3888 | 0.03819 | -0.085 | 10.1807
2 | 0.4613 | 0.039 | -0.0876 | 11.8282
2.5 | 0.4918 | 0.04106 | -0.0859 | 11.9776
3 | 0.5244 | 0.04317 | -0.0844 | 12.1473
3.5 | 0.5605 | 0.04521 | -0.0833 | 12.3977
4 | 0.5994 | 0.04717 | -0.0823 | 12.7072
4.5 | 0.6403 | 0.04904 | -0.0814 | 13.0567
5 | 0.6821 | 0.05084 | -0.0806 | 13.4166
5.5 | 0.7232 | 0.05265 | -0.0796 | 13.736
6 | 0.7642 | 0.05441 | -0.0785 | 14.0452
6.5 | 0.8063 | 0.056 | -0.0774 | 14.3982
7 | 0.8532 | 0.05705 | -0.0762 | 14.9553
7.5 | 0.9067 | 0.05731 | -0.0749 | 15.821
9 | 1.1608 | 0.04416 | -0.0684 | 26.2862
9.5 | 1.2792 | 0.03437 | -0.0652 | 37.2185
10 | 1.2939 | 0.03543 | -0.0599 | 36.5199
10.5 | 1.2848 | 0.03907 | -0.0542 | 32.8846
11 | 1.2532 | 0.04578 | -0.0494 | 27.3744
11.5 | 1.2265 | 0.05333 | -0.0461 | 22.9983
12 | 1.2239 | 0.05907 | -0.0433 | 20.7195
12.5 | 1.2448 | 0.063 | -0.0407 | 19.7587
13 | 1.2824 | 0.06602 | -0.038 | 19.4244
13.5 | 1.3114 | 0.07078 | -0.036 | 18.5278
14 | 1.3314 | 0.07697 | -0.0346 | 17.2976
14.5 | 1.3182 | 0.08592 | -0.0347 | 15.3422
15 | 1.2941 | 0.09623 | -0.0365 | 13.448
15.5 | 1.261 | 0.10842 | -0.0405 | 11.6307
16 | 1.202 | 0.1262 | -0.0497 | 9.5246
16.5 | 1.1318 | 0.15011 | -0.065 | 7.5398
17 | 1.0887 | 0.17285 | -0.079 | 6.2985
18 | 1.0187 | 0.23034 | -0.1148 | 4.4226
19 | 1.0447 | 0.24614 | -0.124 | 4.2443

## 15. Re 100k Mach 0.50 (1)
BIGFOIL.COM POLAR EXPORT
NACA63-614 a=0.6
NACA63-614 a=0.6 |  |  |  | Cl Max: | 1.446 | at alpha= | 8 | deg
JavaFoil+Calcfoil stall+Eppler ext transition |  |  |  | L/D Max: | 49.964 | at alpha= | 5 | deg
Re: | 100000 |  |  | Cd Min: | 0.01463 | at alpha= | -1.5 | deg
Mach: | 0.5 |  |  | Cl=0 at alpha= | -4.1273 | deg
|  |  |  | @ Cl=0.1, Cd= | 0.031075
|  |  |  | @ Cl=0.4, Cd= | 0.014731
|  |  |  | @ Cl=0.6, Cd= | 0.017108
alpha (deg) | Cl | Cd | Cm | Cl/Cd
-20 | -0.893 | 0.33331 | -0.046 | -2.679
-19.5 | -0.866 | 0.32624 | -0.046 | -2.653
-19 | -0.838 | 0.32074 | -0.046 | -2.612
-18.5 | -0.812 | 1.3668 | -0.048 | -0.594
-18 | -0.78 | 0.30244 | -0.044 | -2.579
-17.5 | -0.752 | 0.30676 | -0.044 | -2.452
-17 | -0.724 | 0.30065 | -0.045 | -2.409
-16.5 | -0.697 | 0.29577 | -0.045 | -2.355
-16 | -0.667 | 0.2811 | -0.043 | -2.373
-15.5 | -0.639 | 0.26806 | -0.042 | -2.383
-15 | -0.611 | 0.26985 | -0.042 | -2.264
-14.5 | -0.583 | 0.26585 | -0.043 | -2.193
-14 | -0.555 | 0.25974 | -0.043 | -2.137
-13.5 | -0.527 | 0.2584 | -0.043 | -2.04
-13 | -0.498 | 0.22645 | -0.04 | -2.198
-12.5 | -0.47 | 0.22968 | -0.04 | -2.045
-12 | -0.442 | 0.22624 | -0.04 | -1.953
-11.5 | -0.414 | 0.20889 | -0.041 | -1.981
-11 | -0.386 | 0.21023 | -0.04 | -1.835
-10.5 | -0.358 | 0.20709 | -0.04 | -1.727
-10 | -0.329 | 0.18493 | -0.036 | -1.779
-9.5 | -0.301 | 0.17005 | -0.036 | -1.77
-9 | -0.273 | 0.15782 | -0.037 | -1.73
-8.5 | -0.245 | 0.15454 | -0.037 | -1.585
-8 | -0.216 | 0.1236 | -0.027 | -1.751
-7.5 | -0.285 | 0.07733 | -0.038 | -3.683
-7 | -0.278 | 0.06714 | -0.037 | -4.144
-6.5 | -0.243 | 0.05871 | -0.038 | -4.145
-6 | -0.197 | 0.05387 | -0.039 | -3.657
-5.5 | -0.147 | 0.04931 | -0.039 | -2.983
-5 | -0.095 | 0.04625 | -0.04 | -2.049
-4.5 | -0.041 | 0.04327 | -0.042 | -0.945
-4 | 0.014 | 0.04099 | -0.043 | 0.344
-3.5 | 0.07 | 0.03921 | -0.045 | 1.783
-3 | 0.157 | 0.01562 | -0.094 | 10.03
-2.5 | 0.227 | 0.01562 | -0.094 | 14.517
-2 | 0.297 | 0.01561 | -0.095 | 19.035
-1.5 | 0.368 | 0.01463 | -0.096 | 25.169
-1 | 0.438 | 0.01485 | -0.096 | 29.521
-0.5 | 0.508 | 0.01507 | -0.097 | 33.725
0 | 0.55 | 0.01681 | -0.097 | 32.738
0.5 | 0.617 | 0.01721 | -0.098 | 35.818
1 | 0.683 | 0.01759 | -0.099 | 38.797
1.5 | 0.748 | 0.01815 | -0.099 | 41.216
2 | 0.814 | 0.01868 | -0.099 | 43.576
2.5 | 0.879 | 0.01932 | -0.1 | 45.502
3 | 0.938 | 0.02003 | -0.1 | 46.811
3.5 | 1.001 | 0.02083 | -0.101 | 48.062
4 | 1.064 | 0.0217 | -0.101 | 49.04
4.5 | 1.126 | 0.02268 | -0.102 | 49.66
5 | 1.186 | 0.02373 | -0.102 | 49.964
5.5 | 1.242 | 0.02496 | -0.102 | 49.753
6 | 1.296 | 0.02632 | -0.103 | 49.247
6.5 | 1.345 | 0.0275 | -0.103 | 48.907
7 | 1.396 | 0.0365 | -0.104 | 38.242
7.5 | 1.428 | 0.03911 | -0.104 | 36.502
8 | 1.446 | 0.04201 | -0.105 | 34.419
8.5 | 1.233 | 0.06891 | -0.046 | 17.89
9 | 1.178 | 0.07762 | -0.041 | 15.173
9.5 | 0.743 | 0.12466 | -0.031 | 5.957
10 | 0.769 | 0.16749 | -0.037 | 4.593
10.5 | 0.796 | 0.1728 | -0.044 | 4.609
11 | 0.823 | 0.18031 | -0.045 | 4.562
11.5 | 0.849 | 0.19882 | -0.045 | 4.268
12 | 0.876 | 0.2256 | -0.05 | 3.883
12.5 | 0.902 | 0.22901 | -0.051 | 3.938
13 | 0.928 | 0.23186 | -0.052 | 4.003

## 16. Re 100k Mach 0.50 (2)
BIGFOIL.COM POLAR EXPORT
NACA63-614 a=0.6
NACA63-614 a=0.6 |  |  |  | Cl Max: | 1.2134 | at alpha= | 10.5 | deg
XFOIL ncrit=9 |  |  |  | L/D Max: | 19.2141 | at alpha= | 10 | deg
Re: | 100000 |  |  | Cd Min: | 0.25164 | at alpha= | -20 | deg
Mach: | 0.5 |  |  | Cl=0 at alpha= | -2.2944 | deg
|  |  |  | @ Cl=0.1, Cd= | 0.036479
|  |  |  | @ Cl=0.4, Cd= | 0.044277
|  |  |  | @ Cl=0.6, Cd= | 0.055284
alpha (deg) | Cl | Cd | Cm | Cl/Cd
-20 | -0.5579 | 0.25164 | 0.0121 | -2.2171
-19.5 | -0.5401 | 0.24875 | 0.0042 | -2.1713
-19 | -0.5111 | 0.23722 | -0.0004 | -2.1545
-18.5 | -0.4823 | 0.22781 | -0.0048 | -2.1171
-18 | -0.4563 | 0.22012 | -0.0104 | -2.073
-17.5 | -0.4363 | 0.21511 | -0.0177 | -2.0283
-17 | -0.4126 | 0.20702 | -0.0237 | -1.993
-16.5 | -0.3802 | 0.1971 | -0.0277 | -1.929
-16 | -0.3553 | 0.18992 | -0.0337 | -1.8708
-15.5 | -0.3498 | 0.18891 | -0.0426 | -1.8517
-15 | -0.3086 | 0.17507 | -0.0455 | -1.7627
-14.5 | -0.2849 | 0.16816 | -0.0498 | -1.6942
-14 | -0.2977 | 0.16872 | -0.054 | -1.7645
-13.5 | -0.3001 | 0.16332 | -0.0478 | -1.8375
-13 | -0.2777 | 0.15655 | -0.0507 | -1.7739
-12.5 | -0.2749 | 0.15354 | -0.0629 | -1.7904
-12 | -0.2155 | 0.13995 | -0.0672 | -1.5398
-11.5 | -0.1989 | 0.13314 | -0.0782 | -1.4939
-11 | -0.1587 | 0.12433 | -0.0834 | -1.2764
-10.5 | -0.1247 | 0.11603 | -0.0911 | -1.0747
-10 | -0.1179 | 0.11038 | -0.0978 | -1.0681
-9.5 | -0.1102 | 0.10567 | -0.1034 | -1.0429
-9 | -0.0815 | 0.09855 | -0.1088 | -0.82699
-8.5 | -0.0525 | 0.09216 | -0.1077 | -0.56966
-8 | -0.0455 | 0.08742 | -0.1084 | -0.52048
-7.5 | -0.0412 | 0.08301 | -0.1092 | -0.49633
-7 | -0.0984 | 0.07349 | -0.1155 | -1.339
-6.5 | -0.1517 | 0.0678 | -0.1142 | -2.2375
-6 | -0.2001 | 0.06228 | -0.1125 | -3.2129
-5.5 | -0.2391 | 0.05611 | -0.1113 | -4.2613
-5 | -0.233 | 0.05065 | -0.1097 | -4.6002
-4.5 | -0.2235 | 0.0465 | -0.106 | -4.8065
-4 | -0.1875 | 0.04276 | -0.1045 | -4.3849
-3.5 | -0.1151 | 0.03929 | -0.1065 | -2.9295
-3 | -0.0798 | 0.03814 | -0.1025 | -2.0923
-2.5 | -0.0301 | 0.03725 | -0.1004 | -0.80805
-2 | 0.0431 | 0.03605 | -0.1011 | 1.1956
-1.5 | 0.0743 | 0.0353 | -0.0976 | 2.1048
-1 | 0.1083 | 0.03686 | -0.0919 | 2.9381
-0.5 | 0.1464 | 0.0379 | -0.0862 | 3.8628
0 | 0.1883 | 0.0386 | -0.0808 | 4.8782
0.5 | 0.2115 | 0.03975 | -0.0752 | 5.3208
1 | 0.2735 | 0.04113 | -0.0778 | 6.6496
1.5 | 0.3373 | 0.04312 | -0.0821 | 7.8224
2 | 0.4175 | 0.0446 | -0.0858 | 9.361
2.5 | 0.4552 | 0.04696 | -0.0852 | 9.6934
3 | 0.4943 | 0.04935 | -0.0844 | 10.0162
3.5 | 0.5356 | 0.05175 | -0.0836 | 10.3498
4 | 0.5783 | 0.05414 | -0.0828 | 10.6816
4.5 | 0.6227 | 0.05648 | -0.082 | 11.0251
5 | 0.6688 | 0.05877 | -0.0812 | 11.38
5.5 | 0.7181 | 0.06085 | -0.0803 | 11.8012
6 | 0.7437 | 0.0642 | -0.0786 | 11.5841
6.5 | 0.7802 | 0.06694 | -0.0772 | 11.6552
7 | 0.8336 | 0.06853 | -0.0758 | 12.164
7.5 | 0.8633 | 0.0716 | -0.0739 | 12.0573
8 | 0.9219 | 0.07213 | -0.0717 | 12.7811
8.5 | 0.9558 | 0.0744 | -0.0692 | 12.8468
9 | 1.002 | 0.07516 | -0.066 | 13.3316
9.5 | 1.0638 | 0.07334 | -0.0614 | 14.505
10 | 1.1882 | 0.06184 | -0.0517 | 19.2141
10.5 | 1.2134 | 0.0637 | -0.0467 | 19.0487
11 | 1.202 | 0.07105 | -0.0448 | 16.9177
11.5 | 1.203 | 0.07794 | -0.043 | 15.4349
12 | 1.2078 | 0.08532 | -0.042 | 14.1561
12.5 | 1.2046 | 0.09432 | -0.0426 | 12.7714
13 | 1.181 | 0.10666 | -0.047 | 11.0726
13.5 | 1.1581 | 0.1196 | -0.0528 | 9.6831
14 | 1.1094 | 0.13878 | -0.065 | 7.9939
14.5 | 1.068 | 0.16 | -0.0792 | 6.675
15 | 1.0496 | 0.17856 | -0.0909 | 5.8781
15.5 | 1.0474 | 0.19332 | -0.0999 | 5.418

## 17. Re 250k Mach 0.00 (1)
BIGFOIL.COM POLAR EXPORT
NACA63-614 a=0.6
NACA63-614 a=0.6 |  |  |  | Cl Max: | 1.533 | at alpha= | 12 | deg
JavaFoil+Calcfoil stall+Eppler ext transition |  |  |  | L/D Max: | 85.053 | at alpha= | 6 | deg
Re: | 250000 |  |  | Cd Min: | 0.00956 | at alpha= | -2 | deg
Mach: | 0 |  |  | Cl=0 at alpha= | -4.125 | deg
|  |  |  | @ Cl=0.1, Cd= | 0.011024
|  |  |  | @ Cl=0.4, Cd= | 0.00975
|  |  |  | @ Cl=0.6, Cd= | 0.010499
alpha (deg) | Cl | Cd | Cm | Cl/Cd
-19.5 | -0.509 | 0.23085 | -0.026 | -2.206
-19 | -0.524 | 0.21622 | -0.028 | -2.424
-18.5 | -0.538 | 0.20396 | -0.028 | -2.639
-18 | -0.552 | 0.19308 | -0.027 | -2.857
-17.5 | -0.564 | 0.18298 | -0.028 | -3.084
-17 | -0.576 | 0.17059 | -0.029 | -3.377
-16.5 | -0.587 | 0.1633 | -0.03 | -3.593
-16 | -0.595 | 0.15778 | -0.03 | -3.774
-15.5 | -0.602 | 0.14745 | -0.03 | -4.086
-15 | -0.607 | 0.13757 | -0.031 | -4.416
-14.5 | -0.61 | 0.12693 | -0.032 | -4.807
-14 | -0.61 | 0.11654 | -0.033 | -5.235
-13.5 | -0.607 | 0.11106 | -0.033 | -5.466
-13 | -0.601 | 0.10275 | -0.034 | -5.849
-12.5 | -0.592 | 0.09716 | -0.035 | -6.09
-12 | -0.579 | 0.08925 | -0.035 | -6.482
-11.5 | -0.562 | 0.08446 | -0.036 | -6.659
-11 | -0.542 | 0.07948 | -0.037 | -6.823
-10.5 | -0.517 | 0.07346 | -0.033 | -7.043
-10 | -0.49 | 0.06892 | -0.034 | -7.115
-9.5 | -0.46 | 0.06475 | -0.034 | -7.105
-9 | -0.427 | 0.06162 | -0.035 | -6.927
-8.5 | -0.391 | 0.05805 | -0.035 | -6.732
-8 | -0.352 | 0.05433 | -0.036 | -6.481
-7.5 | -0.311 | 0.05112 | -0.036 | -6.091
-7 | -0.269 | 0.04811 | -0.037 | -5.582
-6.5 | -0.224 | 0.0455 | -0.038 | -4.928
-6 | -0.178 | 0.04304 | -0.039 | -4.139
-5.5 | -0.131 | 0.04057 | -0.04 | -3.237
-5 | -0.104 | 0.01178 | -0.084 | -8.838
-4.5 | -0.045 | 0.01165 | -0.085 | -3.83
-4 | 0.015 | 0.01146 | -0.085 | 1.338
-3.5 | 0.076 | 0.01092 | -0.085 | 6.923
-3 | 0.136 | 0.01118 | -0.085 | 12.181
-2.5 | 0.197 | 0.01108 | -0.085 | 17.763
-2 | 0.258 | 0.00956 | -0.086 | 26.941
-1.5 | 0.319 | 0.00961 | -0.086 | 33.186
-1 | 0.38 | 0.00972 | -0.087 | 39.048
-0.5 | 0.44 | 0.00981 | -0.087 | 44.861
0 | 0.492 | 0.01014 | -0.088 | 48.504
0.5 | 0.551 | 0.01033 | -0.088 | 53.354
1 | 0.609 | 0.01053 | -0.088 | 57.886
1.5 | 0.668 | 0.01079 | -0.089 | 61.912
2 | 0.726 | 0.01105 | -0.089 | 65.684
2.5 | 0.784 | 0.01131 | -0.09 | 69.307
3 | 0.838 | 0.01163 | -0.09 | 71.99
3.5 | 0.894 | 0.01198 | -0.09 | 74.637
4 | 0.951 | 0.01236 | -0.091 | 76.881
4.5 | 1.006 | 0.01278 | -0.091 | 78.721
5 | 1.061 | 0.01324 | -0.091 | 80.11
5.5 | 1.114 | 0.01313 | -0.092 | 84.832
6 | 1.166 | 0.01371 | -0.092 | 85.053
6.5 | 1.216 | 0.01434 | -0.092 | 84.822
7 | 1.265 | 0.01504 | -0.093 | 84.08
7.5 | 1.311 | 0.01584 | -0.093 | 82.753
8 | 1.349 | 0.02449 | -0.093 | 55.09
8.5 | 1.389 | 0.02593 | -0.093 | 53.595
9 | 1.425 | 0.02731 | -0.093 | 52.197
9.5 | 1.457 | 0.02877 | -0.094 | 50.636
10 | 1.484 | 0.03059 | -0.094 | 48.526
10.5 | 1.508 | 0.03217 | -0.094 | 46.877
11 | 1.524 | 0.03421 | -0.094 | 44.543
11.5 | 1.532 | 0.03606 | -0.094 | 42.497
12 | 1.533 | 0.03841 | -0.095 | 39.918
12.5 | 1.319 | 0.08706 | -0.057 | 15.151
13 | 1.512 | 0.04413 | -0.094 | 34.253
13.5 | 1.292 | 0.1014 | -0.047 | 12.74
14 | 1.276 | 0.10758 | -0.047 | 11.862
14.5 | 1.256 | 0.11483 | -0.045 | 10.935
15 | 1.231 | 0.12147 | -0.042 | 10.133
15.5 | 1.204 | 0.12985 | -0.042 | 9.273
16 | 1.174 | 0.13931 | -0.042 | 8.43
16.5 | 1.141 | 0.14741 | -0.04 | 7.742
17 | 1.107 | 0.15722 | -0.038 | 7.04

## 18. Re 250k Mach 0.00 (2)
BIGFOIL.COM POLAR EXPORT
NACA63-614 a=0.6
NACA63-614 a=0.6 |  |  |  | Cl Max: | 1.3943 | at alpha= | 16.5 | deg
XFOIL ncrit=9 |  |  |  | L/D Max: | 92.518 | at alpha= | 7.5 | deg
Re: | 250000 |  |  | Cd Min: | 0.22756 | at alpha= | -20 | deg
Mach: | 0 |  |  | Cl=0 at alpha= | -4.3384 | deg
|  |  |  | @ Cl=0.1, Cd= | 0.014702
|  |  |  | @ Cl=0.4, Cd= | 0.01322
|  |  |  | @ Cl=0.6, Cd= | 0.01273
alpha (deg) | Cl | Cd | Cm | Cl/Cd
-20 | -0.5287 | 0.22756 | 0.013 | -2.3233
-19.5 | -0.5104 | 0.22113 | 0.0085 | -2.3081
-19 | -0.4988 | 0.21539 | 0.002 | -2.3158
-18.5 | -0.4783 | 0.20756 | -0.0014 | -2.3044
-18 | -0.4565 | 0.20117 | -0.0045 | -2.2692
-17.5 | -0.4371 | 0.19489 | -0.0085 | -2.2428
-17 | -0.4229 | 0.18815 | -0.0142 | -2.2477
-16.5 | -0.4207 | 0.18217 | -0.0217 | -2.3094
-16 | -0.3866 | 0.17345 | -0.0225 | -2.2289
-15.5 | -0.3657 | 0.16694 | -0.0265 | -2.1906
-15 | -0.3484 | 0.15968 | -0.032 | -2.1819
-14.5 | -0.3501 | 0.15195 | -0.0423 | -2.304
-14 | -0.304 | 0.14339 | -0.0457 | -2.1201
-13.5 | -0.2837 | 0.1362 | -0.0509 | -2.083
-13 | -0.2942 | 0.12845 | -0.0586 | -2.2904
-12.5 | -0.2754 | 0.12074 | -0.0592 | -2.2809
-12 | -0.2561 | 0.11547 | -0.0601 | -2.2179
-11.5 | -0.2642 | 0.10747 | -0.0665 | -2.4584
-11 | -0.2546 | 0.09959 | -0.0687 | -2.5565
-10.5 | -0.2377 | 0.09463 | -0.0696 | -2.5119
-10 | -0.266 | 0.08335 | -0.0813 | -3.1914
-9.5 | -0.2574 | 0.07604 | -0.0816 | -3.3851
-9 | -0.2422 | 0.07152 | -0.0826 | -3.3865
-8.5 | -0.2911 | 0.0578 | -0.0965 | -5.0363
-8 | -0.3465 | 0.03744 | -0.1021 | -9.2548
-7.5 | -0.3136 | 0.03147 | -0.1024 | -9.965
-7 | -0.2716 | 0.0276 | -0.1015 | -9.8406
-6.5 | -0.2252 | 0.02328 | -0.1016 | -9.6735
-6 | -0.1739 | 0.02111 | -0.1012 | -8.2378
-5.5 | -0.1216 | 0.01966 | -0.1007 | -6.1851
-5 | -0.068 | 0.01844 | -0.1006 | -3.6876
-4.5 | -0.0172 | 0.01684 | -0.0998 | -1.0214
-4 | 0.036 | 0.01602 | -0.0999 | 2.2472
-3.5 | 0.0897 | 0.01508 | -0.0997 | 5.9483
-3 | 0.1388 | 0.01328 | -0.1 | 10.4518
-2.5 | 0.1934 | 0.01319 | -0.0996 | 14.6626
-2 | 0.2487 | 0.01329 | -0.0993 | 18.7133
-1.5 | 0.3032 | 0.01333 | -0.0988 | 22.7457
-1 | 0.3585 | 0.01325 | -0.0984 | 27.0566
-0.5 | 0.4129 | 0.01321 | -0.0982 | 31.2566
0 | 0.4691 | 0.01304 | -0.098 | 35.9739
0.5 | 0.5234 | 0.01299 | -0.0979 | 40.2925
1 | 0.578 | 0.01282 | -0.0975 | 45.0858
1.5 | 0.6268 | 0.01262 | -0.0958 | 49.6672
2 | 0.6979 | 0.01243 | -0.0988 | 56.1464
2.5 | 0.7554 | 0.01252 | -0.0994 | 60.3355
3 | 0.8106 | 0.01276 | -0.0997 | 63.5266
3.5 | 0.8689 | 0.01276 | -0.1001 | 68.0956
4 | 0.9224 | 0.01302 | -0.1001 | 70.8449
4.5 | 0.9774 | 0.01315 | -0.1001 | 74.327
5 | 1.0336 | 0.01317 | -0.1002 | 78.4814
5.5 | 1.0893 | 0.01319 | -0.1001 | 82.5853
6 | 1.1404 | 0.01323 | -0.0994 | 86.198
6.5 | 1.191 | 0.01334 | -0.0985 | 89.2804
7 | 1.2397 | 0.0135 | -0.0973 | 91.8296
7.5 | 1.2823 | 0.01386 | -0.0952 | 92.518
8 | 1.3208 | 0.01446 | -0.0926 | 91.3416
8.5 | 1.3486 | 0.01539 | -0.0884 | 87.6283
9 | 1.352 | 0.017 | -0.0808 | 79.5294
9.5 | 1.3386 | 0.02005 | -0.0727 | 66.7631
10 | 1.3203 | 0.02434 | -0.0659 | 54.244
10.5 | 1.3042 | 0.02922 | -0.0606 | 44.6338
11 | 1.2902 | 0.0345 | -0.0563 | 37.3971
11.5 | 1.2829 | 0.03972 | -0.053 | 32.2986
12 | 1.2823 | 0.04475 | -0.0507 | 28.6547
12.5 | 1.2888 | 0.04941 | -0.0491 | 26.0838
13 | 1.2918 | 0.05461 | -0.0476 | 23.655
13.5 | 1.3024 | 0.05918 | -0.0466 | 22.0074
14 | 1.3121 | 0.06385 | -0.0454 | 20.5497
14.5 | 1.3275 | 0.06813 | -0.0447 | 19.4848
15 | 1.3475 | 0.07171 | -0.0431 | 18.791
15.5 | 1.3608 | 0.07658 | -0.043 | 17.7697
16 | 1.3734 | 0.08158 | -0.043 | 16.835
16.5 | 1.3943 | 0.08567 | -0.0421 | 16.2752
17 | 1.3902 | 0.09322 | -0.0435 | 14.9131
17.5 | 1.386 | 0.10121 | -0.0453 | 13.6943
18 | 1.3787 | 0.10981 | -0.048 | 12.5553
18.5 | 1.3696 | 0.11882 | -0.0516 | 11.5267
19 | 1.3649 | 0.12714 | -0.055 | 10.7354
19.5 | 1.334 | 0.14094 | -0.0623 | 9.465
20 | 1.2971 | 0.1571 | -0.0726 | 8.2565

## 19. Re 250k Mach 0.10 (1)
BIGFOIL.COM POLAR EXPORT
NACA63-614 a=0.6
NACA63-614 a=0.6 |  |  |  | Cl Max: | 1.529 | at alpha= | 11.5 | deg
JavaFoil+Calcfoil stall+Eppler ext transition |  |  |  | L/D Max: | 84.714 | at alpha= | 6 | deg
Re: | 250000 |  |  | Cd Min: | 0.00958 | at alpha= | -2 | deg
Mach: | 0.1 |  |  | Cl=0 at alpha= | -4.125 | deg
|  |  |  | @ Cl=0.1, Cd= | 0.011285
|  |  |  | @ Cl=0.4, Cd= | 0.009778
|  |  |  | @ Cl=0.6, Cd= | 0.010537
alpha (deg) | Cl | Cd | Cm | Cl/Cd
-19 | -0.477 | 0.22096 | -0.028 | -2.157
-18.5 | -0.494 | 0.20996 | -0.028 | -2.351
-18 | -0.509 | 0.2024 | -0.025 | -2.517
-17.5 | -0.525 | 0.18703 | -0.028 | -2.809
-17 | -0.54 | 0.17757 | -0.028 | -3.042
-16.5 | -0.554 | 0.17007 | -0.029 | -3.256
-16 | -0.566 | 0.15902 | -0.03 | -3.559
-15.5 | -0.576 | 0.15223 | -0.03 | -3.784
-15 | -0.584 | 0.13863 | -0.031 | -4.215
-14.5 | -0.59 | 0.13039 | -0.032 | -4.525
-14 | -0.593 | 0.11942 | -0.032 | -4.965
-13.5 | -0.593 | 0.11049 | -0.033 | -5.364
-13 | -0.589 | 0.10467 | -0.034 | -5.629
-12.5 | -0.582 | 0.09761 | -0.034 | -5.965
-12 | -0.571 | 0.09244 | -0.035 | -6.182
-11.5 | -0.557 | 0.08534 | -0.036 | -6.526
-11 | -0.539 | 0.07978 | -0.037 | -6.751
-10.5 | -0.515 | 0.07412 | -0.033 | -6.948
-10 | -0.489 | 0.06948 | -0.034 | -7.04
-9.5 | -0.46 | 0.06497 | -0.034 | -7.076
-9 | -0.427 | 0.06187 | -0.035 | -6.902
-8.5 | -0.391 | 0.058 | -0.035 | -6.747
-8 | -0.353 | 0.05479 | -0.036 | -6.443
-7.5 | -0.312 | 0.05122 | -0.036 | -6.097
-7 | -0.27 | 0.04823 | -0.037 | -5.59
-6.5 | -0.225 | 0.04577 | -0.038 | -4.92
-6 | -0.179 | 0.04318 | -0.039 | -4.143
-5.5 | -0.132 | 0.04073 | -0.041 | -3.239
-5 | -0.105 | 0.01178 | -0.085 | -8.881
-4.5 | -0.045 | 0.01168 | -0.085 | -3.839
-4 | 0.015 | 0.01153 | -0.086 | 1.336
-3.5 | 0.076 | 0.01134 | -0.085 | 6.702
-3 | 0.137 | 0.0112 | -0.085 | 12.216
-2.5 | 0.198 | 0.01111 | -0.086 | 17.803
-2 | 0.259 | 0.00958 | -0.086 | 27.019
-1.5 | 0.321 | 0.00964 | -0.087 | 33.259
-1 | 0.381 | 0.00975 | -0.087 | 39.139
-0.5 | 0.442 | 0.00984 | -0.088 | 44.973
0 | 0.494 | 0.01018 | -0.088 | 48.528
0.5 | 0.553 | 0.01037 | -0.088 | 53.383
1 | 0.612 | 0.01058 | -0.089 | 57.891
1.5 | 0.671 | 0.01084 | -0.089 | 61.91
2 | 0.729 | 0.0111 | -0.09 | 65.673
2.5 | 0.787 | 0.01137 | -0.09 | 69.247
3 | 0.841 | 0.0117 | -0.09 | 71.93
3.5 | 0.898 | 0.01205 | -0.091 | 74.541
4 | 0.955 | 0.01244 | -0.091 | 76.752
4.5 | 1.011 | 0.01287 | -0.091 | 78.576
5 | 1.065 | 0.01333 | -0.092 | 79.912
5.5 | 1.119 | 0.01383 | -0.092 | 80.884
6 | 1.171 | 0.01382 | -0.092 | 84.714
6.5 | 1.221 | 0.01447 | -0.093 | 84.416
7 | 1.27 | 0.01517 | -0.093 | 83.676
7.5 | 1.316 | 0.01599 | -0.093 | 82.292
8 | 1.354 | 0.02475 | -0.093 | 54.71
8.5 | 1.394 | 0.0262 | -0.093 | 53.217
9 | 1.429 | 0.02761 | -0.094 | 51.767
9.5 | 1.46 | 0.02912 | -0.094 | 50.153
10 | 1.487 | 0.03087 | -0.094 | 48.169
10.5 | 1.509 | 0.03263 | -0.094 | 46.245
11 | 1.523 | 0.03465 | -0.095 | 43.954
11.5 | 1.529 | 0.03663 | -0.095 | 41.753
12 | 1.527 | 0.03899 | -0.095 | 39.159
12.5 | 1.513 | 0.04236 | -0.094 | 35.713
13 | 1.295 | 0.095 | -0.05 | 13.628
13.5 | 1.278 | 0.10232 | -0.046 | 12.489
14 | 1.257 | 0.10824 | -0.043 | 11.613
14.5 | 1.233 | 0.11607 | -0.043 | 10.624
15 | 1.205 | 0.12473 | -0.043 | 9.664
15.5 | 1.173 | 0.1327 | -0.04 | 8.839
16 | 1.138 | 0.14283 | -0.04 | 7.971
16.5 | 1.101 | 0.15232 | -0.038 | 7.227

## 20. Re 250k Mach 0.10 (2)
BIGFOIL.COM POLAR EXPORT
NACA63-614 a=0.6
NACA63-614 a=0.6 |  |  |  | Cl Max: | 1.3858 | at alpha= | 16.5 | deg
XFOIL ncrit=9 |  |  |  | L/D Max: | 92.0071 | at alpha= | 7.5 | deg
Re: | 250000 |  |  | Cd Min: | 0.2282 | at alpha= | -20 | deg
Mach: | 0.1 |  |  | Cl=0 at alpha= | -4.3368 | deg
|  |  |  | @ Cl=0.1, Cd= | 0.014797
|  |  |  | @ Cl=0.4, Cd= | 0.01328
|  |  |  | @ Cl=0.6, Cd= | 0.012846
alpha (deg) | Cl | Cd | Cm | Cl/Cd
-20 | -0.5296 | 0.2282 | 0.0132 | -2.3208
-19.5 | -0.5111 | 0.22172 | 0.0086 | -2.3052
-19 | -0.4996 | 0.21606 | 0.002 | -2.3123
-18.5 | -0.4781 | 0.20809 | -0.0013 | -2.2976
-18 | -0.4564 | 0.20171 | -0.0045 | -2.2627
-17.5 | -0.4369 | 0.19536 | -0.0086 | -2.2364
-17 | -0.4231 | 0.18868 | -0.0146 | -2.2424
-16.5 | -0.4175 | 0.18212 | -0.0214 | -2.2924
-16 | -0.3851 | 0.17391 | -0.0227 | -2.2144
-15.5 | -0.3641 | 0.16733 | -0.0269 | -2.1759
-15 | -0.3469 | 0.16 | -0.0326 | -2.1681
-14.5 | -0.3465 | 0.1522 | -0.0435 | -2.2766
-14 | -0.3002 | 0.14371 | -0.0464 | -2.0889
-13.5 | -0.2819 | 0.13666 | -0.0512 | -2.0628
-13 | -0.2928 | 0.12914 | -0.0586 | -2.2673
-12.5 | -0.2726 | 0.12145 | -0.059 | -2.2445
-12 | -0.2534 | 0.11604 | -0.0601 | -2.1837
-11.5 | -0.2622 | 0.10808 | -0.0668 | -2.426
-11 | -0.2502 | 0.10042 | -0.0685 | -2.4915
-10.5 | -0.2336 | 0.09527 | -0.0697 | -2.452
-10 | -0.2616 | 0.0843 | -0.0812 | -3.1032
-9.5 | -0.2478 | 0.07761 | -0.0807 | -3.1929
-9 | -0.2351 | 0.07261 | -0.0822 | -3.2378
-8.5 | -0.2877 | 0.05848 | -0.0971 | -4.9196
-8 | -0.3431 | 0.03867 | -0.1029 | -8.8725
-7.5 | -0.3133 | 0.03216 | -0.1032 | -9.7419
-7 | -0.2727 | 0.02797 | -0.1022 | -9.7497
-6.5 | -0.2263 | 0.02367 | -0.1024 | -9.5606
-6 | -0.1751 | 0.02137 | -0.1019 | -8.1937
-5.5 | -0.1224 | 0.01987 | -0.1015 | -6.16
-5 | -0.0686 | 0.01858 | -0.1012 | -3.6921
-4.5 | -0.0175 | 0.01696 | -0.1004 | -1.0318
-4 | 0.0361 | 0.01617 | -0.1005 | 2.2325
-3.5 | 0.0899 | 0.01516 | -0.1002 | 5.9301
-3 | 0.1394 | 0.01338 | -0.1006 | 10.4185
-2.5 | 0.1943 | 0.01322 | -0.1001 | 14.6974
-2 | 0.2496 | 0.01336 | -0.0998 | 18.6826
-1.5 | 0.3048 | 0.01337 | -0.0993 | 22.7973
-1 | 0.3598 | 0.01336 | -0.099 | 26.9311
-0.5 | 0.4151 | 0.01325 | -0.0987 | 31.3283
0 | 0.4709 | 0.01317 | -0.0985 | 35.7555
0.5 | 0.5265 | 0.01304 | -0.0984 | 40.3758
1 | 0.5805 | 0.01295 | -0.098 | 44.8263
1.5 | 0.6311 | 0.01268 | -0.0964 | 49.7713
2 | 0.7009 | 0.01253 | -0.0991 | 55.9377
2.5 | 0.7598 | 0.01256 | -0.0999 | 60.4936
3 | 0.8148 | 0.01284 | -0.1001 | 63.4579
3.5 | 0.8733 | 0.01287 | -0.1005 | 67.8555
4 | 0.9278 | 0.01307 | -0.1005 | 70.987
4.5 | 0.9825 | 0.01324 | -0.1004 | 74.2069
5 | 1.0382 | 0.01331 | -0.1004 | 78.0015
5.5 | 1.0939 | 0.01335 | -0.1003 | 81.9401
6 | 1.146 | 0.01335 | -0.0995 | 85.8427
6.5 | 1.1976 | 0.01344 | -0.0987 | 89.1071
7 | 1.2454 | 0.01364 | -0.0972 | 91.305
7.5 | 1.2881 | 0.014 | -0.095 | 92.0071
8 | 1.3258 | 0.01463 | -0.0922 | 90.622
8.5 | 1.3507 | 0.01564 | -0.0875 | 86.3619
9 | 1.3503 | 0.01741 | -0.0794 | 77.5589
9.5 | 1.3356 | 0.0207 | -0.0715 | 64.5217
10 | 1.3165 | 0.02519 | -0.0648 | 52.2628
10.5 | 1.3003 | 0.0302 | -0.0597 | 43.0563
11 | 1.2861 | 0.03561 | -0.0555 | 36.1163
11.5 | 1.2787 | 0.04097 | -0.0524 | 31.2106
12 | 1.2777 | 0.04618 | -0.0502 | 27.6678
12.5 | 1.2854 | 0.05082 | -0.0487 | 25.2932
13 | 1.2894 | 0.05602 | -0.0472 | 23.0168
13.5 | 1.2997 | 0.06071 | -0.0463 | 21.4083
14 | 1.3107 | 0.06532 | -0.045 | 20.0658
14.5 | 1.3259 | 0.0697 | -0.0443 | 19.023
15 | 1.3453 | 0.07349 | -0.0429 | 18.3059
15.5 | 1.3587 | 0.07846 | -0.0427 | 17.3171
16 | 1.3701 | 0.08374 | -0.0428 | 16.3614
16.5 | 1.3858 | 0.08865 | -0.0422 | 15.6323
17 | 1.3795 | 0.09678 | -0.044 | 14.254
17.5 | 1.3709 | 0.10566 | -0.0464 | 12.9746
18 | 1.3578 | 0.11547 | -0.05 | 11.7589
18.5 | 1.3443 | 0.12563 | -0.0545 | 10.7005
19 | 1.3287 | 0.13648 | -0.0602 | 9.7355
19.5 | 1.3074 | 0.14894 | -0.0675 | 8.778
20 | 1.1207 | 0.2148 | -0.1102 | 5.2174

## 21. Re 250k Mach 0.25 (1)
BIGFOIL.COM POLAR EXPORT
NACA63-614 a=0.6
NACA63-614 a=0.6 |  |  |  | Cl Max: | 1.508 | at alpha= | 11 | deg
JavaFoil+Calcfoil stall+Eppler ext transition |  |  |  | L/D Max: | 82.939 | at alpha= | 6 | deg
Re: | 250000 |  |  | Cd Min: | 0.00971 | at alpha= | -2 | deg
Mach: | 0.25 |  |  | Cl=0 at alpha= | -4.129 | deg
|  |  |  | @ Cl=0.1, Cd= | 0.011421
|  |  |  | @ Cl=0.4, Cd= | 0.0098852
|  |  |  | @ Cl=0.6, Cd= | 0.010734
alpha (deg) | Cl | Cd | Cm | Cl/Cd
-16.5 | -0.234 | 0.2072 | -0.028 | -1.129
-16 | -0.286 | 0.19751 | -0.029 | -1.447
-15.5 | -0.331 | 0.18955 | -0.029 | -1.748
-15 | -0.372 | 0.16596 | -0.029 | -2.241
-14.5 | -0.408 | 0.15536 | -0.03 | -2.626
-14 | -0.438 | 0.14907 | -0.024 | -2.941
-13.5 | -0.464 | 0.13319 | -0.024 | -3.485
-13 | -0.485 | 0.11982 | -0.031 | -4.05
-12.5 | -0.5 | 0.11043 | -0.032 | -4.524
-12 | -0.508 | 0.10029 | -0.034 | -5.064
-11.5 | -0.509 | 0.09194 | -0.035 | -5.541
-11 | -0.505 | 0.08454 | -0.036 | -5.97
-10.5 | -0.494 | 0.07768 | -0.037 | -6.357
-10 | -0.477 | 0.07244 | -0.038 | -6.581
-9.5 | -0.453 | 0.06733 | -0.034 | -6.727
-9 | -0.425 | 0.06411 | -0.035 | -6.633
-8.5 | -0.393 | 0.05947 | -0.036 | -6.607
-8 | -0.357 | 0.05622 | -0.036 | -6.344
-7.5 | -0.317 | 0.05217 | -0.037 | -6.077
-7 | -0.275 | 0.04905 | -0.038 | -5.6
-6.5 | -0.23 | 0.04631 | -0.039 | -4.966
-6 | -0.183 | 0.04342 | -0.04 | -4.214
-5.5 | -0.135 | 0.04107 | -0.042 | -3.29
-5 | -0.087 | 0.0385 | -0.045 | -2.25
-4.5 | -0.046 | 0.01184 | -0.087 | -3.886
-4 | 0.016 | 0.01172 | -0.087 | 1.349
-3.5 | 0.078 | 0.01147 | -0.087 | 6.805
-3 | 0.141 | 0.01133 | -0.087 | 12.401
-2.5 | 0.203 | 0.01123 | -0.088 | 18.089
-2 | 0.266 | 0.00971 | -0.088 | 27.388
-1.5 | 0.329 | 0.00978 | -0.089 | 33.666
-1 | 0.392 | 0.00987 | -0.089 | 39.731
-0.5 | 0.455 | 0.00999 | -0.09 | 45.487
0 | 0.507 | 0.01041 | -0.09 | 48.657
0.5 | 0.567 | 0.01061 | -0.091 | 53.457
1 | 0.628 | 0.01084 | -0.091 | 57.893
1.5 | 0.688 | 0.01112 | -0.091 | 61.854
2 | 0.748 | 0.01141 | -0.092 | 65.522
2.5 | 0.807 | 0.0117 | -0.092 | 68.961
3 | 0.862 | 0.01207 | -0.093 | 71.407
3.5 | 0.921 | 0.01245 | -0.093 | 73.963
4 | 0.979 | 0.01287 | -0.093 | 76.015
4.5 | 1.036 | 0.01333 | -0.094 | 77.715
5 | 1.091 | 0.01384 | -0.094 | 78.847
5.5 | 1.146 | 0.01442 | -0.094 | 79.457
6 | 1.199 | 0.01445 | -0.095 | 82.939
6.5 | 1.25 | 0.01517 | -0.095 | 82.352
7 | 1.298 | 0.01599 | -0.095 | 81.149
7.5 | 1.338 | 0.02477 | -0.095 | 54.01
8 | 1.38 | 0.02635 | -0.095 | 52.37
8.5 | 1.418 | 0.02787 | -0.096 | 50.884
9 | 1.45 | 0.02952 | -0.096 | 49.111
9.5 | 1.475 | 0.03135 | -0.096 | 47.056
10 | 1.495 | 0.03328 | -0.096 | 44.912
10.5 | 1.507 | 0.03542 | -0.097 | 42.549
11 | 1.508 | 0.03783 | -0.097 | 39.858
11.5 | 1.281 | 0.08179 | -0.051 | 15.666
12 | 1.261 | 0.08904 | -0.045 | 14.166
12.5 | 1.236 | 0.09564 | -0.044 | 12.922
13 | 1.202 | 0.10357 | -0.044 | 11.603
13.5 | 1.158 | 0.11184 | -0.042 | 10.352
14 | 1.105 | 0.12122 | -0.04 | 9.117
14.5 | 1.044 | 0.13161 | -0.037 | 7.935
15 | 0.977 | 0.14291 | -0.035 | 6.835
15.5 | 0.903 | 0.15352 | -0.034 | 5.882
16 | 0.824 | 0.16842 | -0.031 | 4.89

## 22. Re 250k Mach 0.25 (2)
BIGFOIL.COM POLAR EXPORT
NACA63-614 a=0.6
NACA63-614 a=0.6 |  |  |  | Cl Max: | 1.3517 | at alpha= | 8.5 | deg
XFOIL ncrit=9 |  |  |  | L/D Max: | 88.9694 | at alpha= | 7 | deg
Re: | 250000 |  |  | Cd Min: | 0.2318 | at alpha= | -20 | deg
Mach: | 0.25 |  |  | Cl=0 at alpha= | -4.3309 | deg
|  |  |  | @ Cl=0.1, Cd= | 0.015621
|  |  |  | @ Cl=0.4, Cd= | 0.013666
|  |  |  | @ Cl=0.6, Cd= | 0.013375
alpha (deg) | Cl | Cd | Cm | Cl/Cd
-20 | -0.5349 | 0.2318 | 0.0138 | -2.3076
-19.5 | -0.5161 | 0.22513 | 0.0086 | -2.2925
-19 | -0.5043 | 0.21987 | 0.0017 | -2.2936
-18.5 | -0.4781 | 0.21114 | -0.0008 | -2.2644
-18 | -0.4564 | 0.20468 | -0.0047 | -2.2298
-17.5 | -0.4361 | 0.19798 | -0.0093 | -2.2027
-17 | -0.4241 | 0.19172 | -0.0163 | -2.2121
-16.5 | -0.4032 | 0.18334 | -0.0207 | -2.1992
-16 | -0.3775 | 0.17629 | -0.0241 | -2.1414
-15.5 | -0.3554 | 0.16933 | -0.0291 | -2.0989
-15 | -0.3413 | 0.16207 | -0.0372 | -2.1059
-14.5 | -0.3169 | 0.15253 | -0.0457 | -2.0776
-14 | -0.2863 | 0.14595 | -0.0484 | -1.9616
-13.5 | -0.2764 | 0.1394 | -0.052 | -1.9828
-13 | -0.2851 | 0.1325 | -0.0592 | -2.1517
-12.5 | -0.2572 | 0.12489 | -0.0586 | -2.0594
-12 | -0.241 | 0.11903 | -0.0603 | -2.0247
-11.5 | -0.251 | 0.11117 | -0.0684 | -2.2578
-11 | -0.2294 | 0.10438 | -0.0679 | -2.1977
-10.5 | -0.2145 | 0.09837 | -0.0705 | -2.1805
-10 | -0.24 | 0.08868 | -0.0814 | -2.7064
-9.5 | -0.2099 | 0.08343 | -0.0785 | -2.5159
-9 | -0.2108 | 0.07644 | -0.0829 | -2.7577
-8.5 | -0.281 | 0.06299 | -0.1007 | -4.461
-7.5 | -0.3049 | 0.03648 | -0.1071 | -8.358
-7 | -0.2727 | 0.03129 | -0.1067 | -8.7152
-6.5 | -0.2315 | 0.02599 | -0.1065 | -8.9073
-6 | -0.1818 | 0.02301 | -0.1055 | -7.9009
-5.5 | -0.1272 | 0.02103 | -0.1055 | -6.0485
-5 | -0.0724 | 0.0194 | -0.1046 | -3.732
-4.5 | -0.0186 | 0.01782 | -0.1042 | -1.0438
-4 | 0.0364 | 0.01681 | -0.1036 | 2.1654
-3.5 | 0.0913 | 0.01589 | -0.1033 | 5.7458
-3 | 0.1447 | 0.01424 | -0.1035 | 10.1615
-2.5 | 0.1988 | 0.01355 | -0.1031 | 14.6716
-2 | 0.2557 | 0.01366 | -0.1027 | 18.7189
-1.5 | 0.3133 | 0.0137 | -0.1022 | 22.8686
-1 | 0.3694 | 0.01374 | -0.1018 | 26.885
-0.5 | 0.4272 | 0.0136 | -0.1014 | 31.4118
0 | 0.4837 | 0.01358 | -0.1012 | 35.6186
0.5 | 0.5415 | 0.01347 | -0.1011 | 40.2004
1 | 0.5976 | 0.01338 | -0.1007 | 44.6637
1.5 | 0.6506 | 0.01327 | -0.0996 | 49.0279
2 | 0.7178 | 0.01287 | -0.1007 | 55.7731
2.5 | 0.7784 | 0.01315 | -0.1019 | 59.1939
3 | 0.8403 | 0.01312 | -0.1025 | 64.0473
3.5 | 0.8956 | 0.01345 | -0.1024 | 66.5874
4 | 0.9527 | 0.01368 | -0.1024 | 69.6418
4.5 | 1.0133 | 0.01365 | -0.1026 | 74.2344
5 | 1.0699 | 0.01378 | -0.1022 | 77.6415
5.5 | 1.1256 | 0.01393 | -0.1017 | 80.804
6 | 1.1808 | 0.01391 | -0.1007 | 84.8886
6.5 | 1.2311 | 0.01415 | -0.0992 | 87.0035
7 | 1.2776 | 0.01436 | -0.0968 | 88.9694
7.5 | 1.3172 | 0.01486 | -0.0935 | 88.6406
8 | 1.3462 | 0.01571 | -0.0888 | 85.6906
8.5 | 1.3517 | 0.01721 | -0.081 | 78.5415
9.5 | 1.3211 | 0.02454 | -0.0658 | 53.8346
10 | 1.2988 | 0.02992 | -0.0599 | 43.4091
10.5 | 1.2807 | 0.03567 | -0.0555 | 35.9041
11 | 1.268 | 0.04165 | -0.0522 | 30.4442
11.5 | 1.2644 | 0.04735 | -0.0499 | 26.7033
12 | 1.2649 | 0.05299 | -0.0482 | 23.8705
12.5 | 1.2687 | 0.05854 | -0.047 | 21.6724
13 | 1.2784 | 0.0636 | -0.0457 | 20.1006
13.5 | 1.2885 | 0.06868 | -0.0447 | 18.7609

## 23. Re 250k Mach 0.50 (1)
BIGFOIL.COM POLAR EXPORT
NACA63-614 a=0.6
NACA63-614 a=0.6 |  |  |  | Cl Max: | 1.453 | at alpha= | 8 | deg
JavaFoil+Calcfoil stall+Eppler ext transition |  |  |  | L/D Max: | 73.124 | at alpha= | 5 | deg
Re: | 250000 |  |  | Cd Min: | 0.01042 | at alpha= | -1.5 | deg
Mach: | 0.5 |  |  | Cl=0 at alpha= | -4.1525 | deg
|  |  |  | @ Cl=0.1, Cd= | 0.012163
|  |  |  | @ Cl=0.4, Cd= | 0.010493
|  |  |  | @ Cl=0.6, Cd= | 0.011671
alpha (deg) | Cl | Cd | Cm | Cl/Cd
-20 | -0.893 | 0.25936 | -0.046 | -3.444
-19.5 | -0.866 | 0.25272 | -0.046 | -3.425
-19 | -0.838 | 0.2493 | -0.046 | -3.361
-18.5 | -0.812 | 0.86981 | -0.048 | -0.933
-18 | -0.78 | 0.23543 | -0.044 | -3.313
-17.5 | -0.752 | 0.22634 | -0.044 | -3.323
-17 | -0.724 | 0.21966 | -0.045 | -3.298
-16.5 | -0.697 | 0.21499 | -0.045 | -3.24
-16 | -0.667 | 0.21629 | -0.043 | -3.085
-15.5 | -0.639 | 0.20441 | -0.042 | -3.125
-15 | -0.611 | 0.20058 | -0.043 | -3.046
-14.5 | -0.583 | 0.19658 | -0.043 | -2.966
-14 | -0.555 | 0.19118 | -0.043 | -2.903
-13.5 | -0.527 | 0.18909 | -0.043 | -2.787
-13 | -0.498 | 0.17131 | -0.04 | -2.907
-12.5 | -0.47 | 0.16869 | -0.04 | -2.785
-12 | -0.442 | 0.16526 | -0.04 | -2.673
-11.5 | -0.414 | 0.15867 | -0.041 | -2.608
-11 | -0.386 | 0.1575 | -0.041 | -2.449
-10.5 | -0.358 | 0.15463 | -0.041 | -2.313
-10 | -0.329 | 0.13559 | -0.037 | -2.426
-9.5 | -0.301 | 0.12648 | -0.038 | -2.38
-9 | -0.273 | 0.11953 | -0.038 | -2.284
-8.5 | -0.245 | 0.11222 | -0.038 | -2.183
-8 | -0.216 | 0.09671 | -0.031 | -2.239
-7.5 | -0.285 | 0.0666 | -0.041 | -4.278
-7 | -0.278 | 0.05717 | -0.04 | -4.867
-6.5 | -0.243 | 0.05133 | -0.041 | -4.743
-6 | -0.197 | 0.04675 | -0.041 | -4.215
-5.5 | -0.147 | 0.04384 | -0.042 | -3.356
-5 | -0.095 | 0.04132 | -0.044 | -2.297
-4.5 | -0.041 | 0.0386 | -0.046 | -1.061
-4 | 0.018 | 0.01236 | -0.095 | 1.42
-3.5 | 0.087 | 0.0122 | -0.096 | 7.119
-3 | 0.157 | 0.012 | -0.097 | 13.051
-2.5 | 0.227 | 0.01183 | -0.097 | 19.175
-2 | 0.297 | 0.0118 | -0.098 | 25.178
-1.5 | 0.368 | 0.01042 | -0.098 | 35.332
-1 | 0.438 | 0.01058 | -0.099 | 41.425
-0.5 | 0.508 | 0.01072 | -0.099 | 47.409
0 | 0.561 | 0.01151 | -0.1 | 48.787
0.5 | 0.629 | 0.01179 | -0.1 | 53.291
1 | 0.695 | 0.01211 | -0.101 | 57.414
1.5 | 0.762 | 0.01249 | -0.101 | 60.975
2 | 0.828 | 0.01291 | -0.102 | 64.164
2.5 | 0.894 | 0.01336 | -0.102 | 66.935
3 | 0.953 | 0.01386 | -0.102 | 68.8
3.5 | 1.018 | 0.01441 | -0.103 | 70.64
4 | 1.082 | 0.01501 | -0.103 | 72.051
4.5 | 1.144 | 0.01569 | -0.104 | 72.956
5 | 1.205 | 0.01647 | -0.104 | 73.124
5.5 | 1.262 | 0.01732 | -0.104 | 72.856
6 | 1.316 | 0.0183 | -0.105 | 71.901
6.5 | 1.365 | 0.01892 | -0.105 | 72.189
7 | 1.402 | 0.03 | -0.105 | 46.732
7.5 | 1.434 | 0.03237 | -0.105 | 44.308
8 | 1.453 | 0.03504 | -0.105 | 41.468
8.5 | 1.448 | 0.03821 | -0.106 | 37.89
9 | 1.179 | 0.06869 | -0.045 | 17.163
9.5 | 0.743 | 0.08721 | -0.034 | 8.516
10 | 0.769 | 0.12412 | -0.037 | 6.198
10.5 | 0.796 | 0.13273 | -0.045 | 6.001
11 | 0.823 | 0.13893 | -0.045 | 5.921
11.5 | 0.849 | 0.15318 | -0.045 | 5.54
12 | 0.876 | 0.16349 | -0.051 | 5.358
12.5 | 0.902 | 0.16692 | -0.051 | 5.403
13 | 0.928 | 0.17449 | -0.053 | 5.321

## 24. Re 250k Mach 0.50 (2)
BIGFOIL.COM POLAR EXPORT
NACA63-614 a=0.6
NACA63-614 a=0.6 |  |  |  | Cl Max: | 1.3488 | at alpha= | 8 | deg
XFOIL ncrit=9 |  |  |  | L/D Max: | 68.597 | at alpha= | 6 | deg
Re: | 250000 |  |  | Cd Min: | 0.25109 | at alpha= | -20 | deg
Mach: | 0.5 |  |  | Cl=0 at alpha= | -4.275 | deg
|  |  |  | @ Cl=0.1, Cd= | 0.018629
|  |  |  | @ Cl=0.4, Cd= | 0.015835
|  |  |  | @ Cl=0.6, Cd= | 0.015612
alpha (deg) | Cl | Cd | Cm | Cl/Cd
-20 | -0.5667 | 0.25109 | 0.015 | -2.257
-19 | -0.5146 | 0.23412 | 0.0046 | -2.198
-18.5 | -0.4884 | 0.22636 | -0.0011 | -2.1576
-18 | -0.4619 | 0.21838 | -0.0072 | -2.1151
-17.5 | -0.4433 | 0.21218 | -0.0164 | -2.0893
-17 | -0.4093 | 0.20176 | -0.021 | -2.0286
-16.5 | -0.3784 | 0.1939 | -0.0275 | -1.9515
-16 | -0.3436 | 0.18546 | -0.0361 | -1.8527
-15.5 | -0.3307 | 0.17925 | -0.0427 | -1.8449
-15 | -0.3113 | 0.17117 | -0.0457 | -1.8187
-14.5 | -0.2863 | 0.16395 | -0.0472 | -1.7463
-14 | -0.2679 | 0.15719 | -0.051 | -1.7043
-13.5 | -0.2695 | 0.15198 | -0.0585 | -1.7733
-13 | -0.2355 | 0.14243 | -0.0588 | -1.6534
-12.5 | -0.2133 | 0.1356 | -0.062 | -1.573
-12 | -0.2099 | 0.1294 | -0.0679 | -1.6221
-11.5 | -0.1894 | 0.12109 | -0.0707 | -1.5641
-11 | -0.1662 | 0.11469 | -0.073 | -1.4491
-10.5 | -0.1744 | 0.10845 | -0.0806 | -1.6081
-10 | -0.1472 | 0.10034 | -0.0815 | -1.467
-9.5 | -0.1393 | 0.09442 | -0.0858 | -1.4753
-9 | -0.1347 | 0.08641 | -0.0905 | -1.5588
-8.5 | -0.1089 | 0.08115 | -0.0906 | -1.342
-8 | -0.1436 | 0.07178 | -0.1047 | -2.0006
-7.5 | -0.1362 | 0.05933 | -0.1073 | -2.2956
-7 | -0.1501 | 0.05 | -0.1138 | -3.002
-6.5 | -0.1802 | 0.04044 | -0.1213 | -4.456
-6 | -0.1679 | 0.03424 | -0.1223 | -4.9036
-5.5 | -0.1353 | 0.02869 | -0.1222 | -4.7159
-5 | -0.0855 | 0.0248 | -0.1209 | -3.4476
-4.5 | -0.0275 | 0.0222 | -0.1197 | -1.2387
-4 | 0.0336 | 0.01989 | -0.1182 | 1.6893
-3.5 | 0.0938 | 0.01875 | -0.1171 | 5.0027
-3 | 0.1557 | 0.01754 | -0.116 | 8.8769
-2.5 | 0.2168 | 0.01646 | -0.1155 | 13.1713
-2 | 0.2747 | 0.01534 | -0.115 | 17.9074
-1.5 | 0.3401 | 0.01544 | -0.1141 | 22.0272
-1 | 0.4007 | 0.01584 | -0.1129 | 25.2967
-0.5 | 0.4681 | 0.01565 | -0.1123 | 29.9105
0 | 0.5268 | 0.01596 | -0.1113 | 33.0075
0.5 | 0.5982 | 0.0156 | -0.1115 | 38.3462
1 | 0.655 | 0.01598 | -0.1105 | 40.9887
1.5 | 0.7126 | 0.01626 | -0.1092 | 43.8253
2 | 0.779 | 0.01588 | -0.1083 | 49.0554
2.5 | 0.8407 | 0.01609 | -0.1075 | 52.2498
3 | 0.9023 | 0.01665 | -0.1073 | 54.1922
3.5 | 0.9781 | 0.01652 | -0.108 | 59.207
4 | 1.0327 | 0.0172 | -0.1062 | 60.0407
4.5 | 1.0888 | 0.01775 | -0.1041 | 61.3408
5 | 1.1455 | 0.01825 | -0.1019 | 62.7671
5.5 | 1.2022 | 0.01865 | -0.0993 | 64.4611
6 | 1.2663 | 0.01846 | -0.0968 | 68.597
6.5 | 1.2946 | 0.01931 | -0.09 | 67.043
7 | 1.33 | 0.02009 | -0.0843 | 66.2021
7.5 | 1.3395 | 0.0221 | -0.0769 | 60.6109
8 | 1.3488 | 0.02484 | -0.0705 | 54.2995
8.5 | 1.3427 | 0.02894 | -0.064 | 46.396
9 | 1.3172 | 0.03494 | -0.058 | 37.6989
9.5 | 1.2874 | 0.04236 | -0.0538 | 30.3919
10 | 1.2615 | 0.05042 | -0.0513 | 25.0198
10.5 | 1.245 | 0.05842 | -0.0498 | 21.3112
11 | 1.2369 | 0.06612 | -0.0489 | 18.7069
11.5 | 1.2364 | 0.07339 | -0.0481 | 16.847
12 | 1.2409 | 0.08036 | -0.0474 | 15.4418
12.5 | 1.25 | 0.08717 | -0.0468 | 14.3398
13 | 1.2514 | 0.09534 | -0.0473 | 13.1257

## 25. Re 500k Mach 0.00 (1)
BIGFOIL.COM POLAR EXPORT
NACA63-614 a=0.6
NACA63-614 a=0.6 |  |  |  | Cl Max: | 1.541 | at alpha= | 12 | deg
JavaFoil+Calcfoil stall+Eppler ext transition |  |  |  | L/D Max: | 112.689 | at alpha= | 6 | deg
Re: | 500000 |  |  | Cd Min: | 0.00745 | at alpha= | -2 | deg
Mach: | 0 |  |  | Cl=0 at alpha= | -4.125 | deg
|  |  |  | @ Cl=0.1, Cd= | 0.009272
|  |  |  | @ Cl=0.4, Cd= | 0.00764
|  |  |  | @ Cl=0.6, Cd= | 0.0081287
alpha (deg) | Cl | Cd | Cm | Cl/Cd
-19.5 | -0.51 | 0.20754 | -0.03 | -2.458
-19 | -0.525 | 0.19136 | -0.031 | -2.743
-18.5 | -0.539 | 0.18301 | -0.031 | -2.945
-18 | -0.553 | 0.17464 | -0.031 | -3.164
-17.5 | -0.565 | 0.16568 | -0.031 | -3.412
-17 | -0.577 | 0.1542 | -0.032 | -3.742
-16.5 | -0.588 | 0.14861 | -0.032 | -3.953
-16 | -0.596 | 0.14229 | -0.032 | -4.191
-15.5 | -0.603 | 0.13375 | -0.033 | -4.511
-15 | -0.608 | 0.12417 | -0.034 | -4.9
-14.5 | -0.611 | 0.11576 | -0.035 | -5.28
-14 | -0.611 | 0.10874 | -0.035 | -5.62
-13.5 | -0.608 | 0.10181 | -0.036 | -5.973
-13 | -0.602 | 0.09553 | -0.036 | -6.303
-12.5 | -0.592 | 0.09006 | -0.037 | -6.579
-12 | -0.58 | 0.08318 | -0.037 | -6.969
-11.5 | -0.563 | 0.07838 | -0.038 | -7.186
-11 | -0.543 | 0.07351 | -0.039 | -7.393
-10.5 | -0.518 | 0.06894 | -0.034 | -7.51
-10 | -0.491 | 0.06473 | -0.035 | -7.58
-9.5 | -0.46 | 0.06088 | -0.035 | -7.563
-9 | -0.427 | 0.05688 | -0.037 | -7.515
-8.5 | -0.392 | 0.05364 | -0.038 | -7.299
-8 | -0.353 | 0.05099 | -0.039 | -6.921
-7.5 | -0.312 | 0.0479 | -0.04 | -6.515
-7 | -0.269 | 0.04528 | -0.04 | -5.944
-6.5 | -0.279 | 0.01067 | -0.083 | -26.118
-6 | -0.221 | 0.01044 | -0.083 | -21.206
-5.5 | -0.163 | 0.01026 | -0.084 | -15.89
-5 | -0.104 | 0.01 | -0.084 | -10.419
-4.5 | -0.045 | 0.00978 | -0.085 | -4.561
-4 | 0.015 | 0.00953 | -0.085 | 1.608
-3.5 | 0.076 | 0.00932 | -0.086 | 8.116
-3 | 0.136 | 0.0092 | -0.086 | 14.792
-2.5 | 0.197 | 0.00909 | -0.087 | 21.662
-2 | 0.258 | 0.00745 | -0.087 | 34.59
-1.5 | 0.319 | 0.00749 | -0.088 | 42.598
-1 | 0.38 | 0.0076 | -0.088 | 49.971
-0.5 | 0.44 | 0.00772 | -0.089 | 57.051
0 | 0.501 | 0.00786 | -0.089 | 63.752
0.5 | 0.561 | 0.00802 | -0.09 | 70.02
1 | 0.622 | 0.00819 | -0.09 | 75.943
1.5 | 0.682 | 0.00846 | -0.091 | 80.611
2 | 0.737 | 0.0086 | -0.091 | 85.705
2.5 | 0.795 | 0.00881 | -0.091 | 90.221
3 | 0.849 | 0.00906 | -0.091 | 93.655
3.5 | 0.906 | 0.00933 | -0.091 | 97.107
4 | 0.962 | 0.00962 | -0.092 | 100.071
4.5 | 1.018 | 0.00994 | -0.092 | 102.478
5 | 1.073 | 0.01028 | -0.092 | 104.364
5.5 | 1.126 | 0.01 | -0.093 | 112.664
6 | 1.178 | 0.01046 | -0.093 | 112.689
6.5 | 1.229 | 0.01095 | -0.093 | 112.21
7 | 1.277 | 0.01153 | -0.094 | 110.779
7.5 | 1.324 | 0.01218 | -0.094 | 108.671
8 | 1.354 | 0.02117 | -0.093 | 63.979
8.5 | 1.395 | 0.02247 | -0.093 | 62.069
9 | 1.431 | 0.02368 | -0.094 | 60.436
9.5 | 1.463 | 0.02499 | -0.094 | 58.549
10 | 1.491 | 0.02656 | -0.094 | 56.114
10.5 | 1.514 | 0.02795 | -0.095 | 54.178
11 | 1.53 | 0.02977 | -0.095 | 51.405
11.5 | 1.539 | 0.03141 | -0.095 | 49.008
12 | 1.541 | 0.03353 | -0.095 | 45.954
12.5 | 1.537 | 0.03563 | -0.095 | 43.134
13 | 1.527 | 0.03773 | -0.096 | 40.475
13.5 | 1.51 | 0.0407 | -0.096 | 37.096
14 | 1.489 | 0.0429 | -0.096 | 34.7
14.5 | 1.46 | 0.04645 | -0.096 | 31.426
15 | 1.417 | 0.05225 | -0.095 | 27.126
15.5 | 1.234 | 0.1109 | -0.067 | 11.126
16 | 1.188 | 0.12491 | -0.059 | 9.513
16.5 | 1.148 | 0.13517 | -0.052 | 8.491
17 | 1.111 | 0.14514 | -0.048 | 7.652

## 26. Re 500k Mach 0.00 (2)
BIGFOIL.COM POLAR EXPORT
NACA63-614 a=0.6
NACA63-614 a=0.6 |  |  |  | Cl Max: | 1.4137 | at alpha= | 18.5 | deg
XFOIL ncrit=9 |  |  |  | L/D Max: | 123.774 | at alpha= | 6 | deg
Re: | 500000 |  |  | Cd Min: | 0.15754 | at alpha= | -15 | deg
Mach: | 0 |  |  | Cl=0 at alpha= | -4.2411 | deg
|  |  |  | @ Cl=0.1, Cd= | 0.010652
|  |  |  | @ Cl=0.4, Cd= | 0.008687
|  |  |  | @ Cl=0.6, Cd= | 0.0084811
alpha (deg) | Cl | Cd | Cm | Cl/Cd
-15 | -0.3533 | 0.15754 | -0.0301 | -2.2426
-14.5 | -0.3397 | 0.15072 | -0.0334 | -2.2538
-14 | -0.342 | 0.14051 | -0.0402 | -2.434
-13.5 | -0.3282 | 0.13282 | -0.0427 | -2.471
-13 | -0.3086 | 0.1273 | -0.045 | -2.4242
-12.5 | -0.2952 | 0.12084 | -0.0482 | -2.4429
-12 | -0.3073 | 0.10801 | -0.0565 | -2.8451
-11.5 | -0.2977 | 0.10108 | -0.0585 | -2.9452
-11 | -0.4937 | 0.04915 | -0.0897 | -10.0448
-10.5 | -0.5708 | 0.03707 | -0.0946 | -15.3979
-10 | -0.5735 | 0.03021 | -0.094 | -18.9838
-9.5 | -0.539 | 0.02717 | -0.0938 | -19.8381
-9 | -0.4937 | 0.02557 | -0.0939 | -19.3078
-8.5 | -0.4518 | 0.02251 | -0.0936 | -20.0711
-8 | -0.4016 | 0.02145 | -0.0937 | -18.7226
-7.5 | -0.3498 | 0.02007 | -0.0938 | -17.429
-7 | -0.2997 | 0.01758 | -0.0937 | -17.0478
-6.5 | -0.2468 | 0.0163 | -0.0937 | -15.1411
-6 | -0.1925 | 0.0151 | -0.0939 | -12.7483
-5.5 | -0.1381 | 0.01409 | -0.0938 | -9.8013
-5 | -0.0847 | 0.01289 | -0.0938 | -6.571
-4.5 | -0.029 | 0.01216 | -0.0942 | -2.3849
-4 | 0.027 | 0.01147 | -0.0944 | 2.354
-3.5 | 0.0837 | 0.01092 | -0.0948 | 7.6648
-3 | 0.1397 | 0.01 | -0.0954 | 13.97
-2 | 0.2515 | 0.00874 | -0.0965 | 28.7757
-1.5 | 0.3093 | 0.00868 | -0.0968 | 35.6336
-1 | 0.3669 | 0.00871 | -0.0972 | 42.124
-0.5 | 0.4245 | 0.00867 | -0.0975 | 48.9619
0 | 0.4819 | 0.00863 | -0.0979 | 55.8401
0.5 | 0.5394 | 0.00855 | -0.0983 | 63.0877
1.5 | 0.6537 | 0.00842 | -0.099 | 77.6366
2 | 0.7094 | 0.00832 | -0.0991 | 85.2644
2.5 | 0.7591 | 0.00805 | -0.0976 | 94.2981
3 | 0.8234 | 0.00794 | -0.0993 | 103.7028
3.5 | 0.8799 | 0.00809 | -0.0997 | 108.7639
4 | 0.9359 | 0.00826 | -0.1 | 113.3051
4.5 | 0.9914 | 0.00846 | -0.1002 | 117.1868
5 | 1.0459 | 0.0087 | -0.1003 | 120.2184
5.5 | 1.0988 | 0.00896 | -0.1001 | 122.6339
6 | 1.1511 | 0.0093 | -0.0998 | 123.7742
6.5 | 1.2 | 0.00972 | -0.0989 | 123.4568
7 | 1.247 | 0.01026 | -0.0978 | 121.54
7.5 | 1.2892 | 0.01098 | -0.096 | 117.4135
8 | 1.3185 | 0.01219 | -0.0923 | 108.1624
8.5 | 1.3194 | 0.01415 | -0.0843 | 93.2438
9 | 1.3122 | 0.01705 | -0.0767 | 76.9619
9.5 | 1.3095 | 0.02035 | -0.0708 | 64.3489
10 | 1.3107 | 0.02378 | -0.0661 | 55.1177
10.5 | 1.3134 | 0.02739 | -0.0622 | 47.9518
11 | 1.3187 | 0.03105 | -0.0588 | 42.4702
11.5 | 1.328 | 0.03462 | -0.056 | 38.3593
12 | 1.3411 | 0.0381 | -0.054 | 35.1995
12.5 | 1.3459 | 0.04259 | -0.0519 | 31.6013
13 | 1.3603 | 0.04637 | -0.0506 | 29.3358
13.5 | 1.3656 | 0.05128 | -0.0494 | 26.6303
14 | 1.373 | 0.05621 | -0.0485 | 24.4263
14.5 | 1.3835 | 0.061 | -0.0482 | 22.6803
15 | 1.3876 | 0.06673 | -0.0481 | 20.7942
15.5 | 1.3915 | 0.07266 | -0.0482 | 19.1508
16 | 1.3998 | 0.07826 | -0.0487 | 17.8865
16.5 | 1.406 | 0.08432 | -0.0497 | 16.6746
17 | 1.4047 | 0.0912 | -0.0506 | 15.4024
17.5 | 1.4101 | 0.09782 | -0.0524 | 14.4153
18 | 1.4125 | 0.10493 | -0.0545 | 13.4614
18.5 | 1.4137 | 0.11231 | -0.057 | 12.5875
19 | 1.4136 | 0.11987 | -0.0599 | 11.7928
19.5 | 1.4095 | 0.12799 | -0.0629 | 11.0126
20 | 1.4034 | 0.13719 | -0.0674 | 10.2296

## 27. Re 500k Mach 0.10 (1)
BIGFOIL.COM POLAR EXPORT
NACA63-614 a=0.6
NACA63-614 a=0.6 |  |  |  | Cl Max: | 1.536 | at alpha= | 11.5 | deg
JavaFoil+Calcfoil stall+Eppler ext transition |  |  |  | L/D Max: | 112.121 | at alpha= | 6 | deg
Re: | 500000 |  |  | Cd Min: | 0.00746 | at alpha= | -2 | deg
Mach: | 0.1 |  |  | Cl=0 at alpha= | -4.125 | deg
|  |  |  | @ Cl=0.1, Cd= | 0.0093049
|  |  |  | @ Cl=0.4, Cd= | 0.0076474
|  |  |  | @ Cl=0.6, Cd= | 0.0081598
alpha (deg) | Cl | Cd | Cm | Cl/Cd
-19 | -0.477 | 0.20364 | -0.031 | -2.344
-18.5 | -0.494 | 0.18628 | -0.031 | -2.653
-18 | -0.51 | 0.18344 | -0.03 | -2.782
-17.5 | -0.526 | 0.16912 | -0.031 | -3.111
-17 | -0.541 | 0.16122 | -0.031 | -3.355
-16.5 | -0.555 | 0.15181 | -0.032 | -3.653
-16 | -0.567 | 0.1438 | -0.032 | -3.941
-15.5 | -0.577 | 0.13634 | -0.033 | -4.231
-15 | -0.585 | 0.12422 | -0.034 | -4.711
-14.5 | -0.591 | 0.11831 | -0.034 | -4.994
-14 | -0.594 | 0.11021 | -0.035 | -5.389
-13.5 | -0.594 | 0.10356 | -0.036 | -5.734
-13 | -0.59 | 0.09666 | -0.036 | -6.107
-12.5 | -0.583 | 0.09015 | -0.037 | -6.468
-12 | -0.572 | 0.08484 | -0.037 | -6.748
-11.5 | -0.558 | 0.07948 | -0.038 | -7.018
-11 | -0.54 | 0.07425 | -0.039 | -7.268
-10.5 | -0.515 | 0.06927 | -0.034 | -7.439
-10 | -0.489 | 0.06502 | -0.035 | -7.526
-9.5 | -0.46 | 0.06093 | -0.036 | -7.553
-9 | -0.428 | 0.05729 | -0.037 | -7.463
-8.5 | -0.392 | 0.05377 | -0.038 | -7.289
-8 | -0.354 | 0.05126 | -0.039 | -6.901
-7.5 | -0.313 | 0.0481 | -0.04 | -6.507
-7 | -0.271 | 0.04508 | -0.042 | -6.002
-6.5 | -0.28 | 0.01066 | -0.083 | -26.249
-6 | -0.222 | 0.01045 | -0.084 | -21.273
-5.5 | -0.164 | 0.01028 | -0.084 | -15.941
-5 | -0.105 | 0.01002 | -0.085 | -10.445
-4.5 | -0.045 | 0.00981 | -0.085 | -4.57
-4 | 0.015 | 0.00959 | -0.086 | 1.606
-3.5 | 0.076 | 0.00936 | -0.086 | 8.12
-3 | 0.137 | 0.00922 | -0.087 | 14.835
-2.5 | 0.198 | 0.00911 | -0.087 | 21.713
-2 | 0.259 | 0.00746 | -0.088 | 34.719
-1.5 | 0.321 | 0.00751 | -0.088 | 42.701
-1 | 0.381 | 0.00761 | -0.089 | 50.128
-0.5 | 0.442 | 0.00773 | -0.089 | 57.257
0 | 0.503 | 0.00787 | -0.09 | 63.952
0.5 | 0.564 | 0.00803 | -0.09 | 70.256
1 | 0.625 | 0.00825 | -0.091 | 75.768
1.5 | 0.683 | 0.0082 | -0.091 | 83.267
2 | 0.74 | 0.00863 | -0.091 | 85.73
2.5 | 0.798 | 0.00886 | -0.091 | 90.105
3 | 0.852 | 0.00911 | -0.092 | 93.582
3.5 | 0.91 | 0.00938 | -0.092 | 97.014
4 | 0.967 | 0.00968 | -0.092 | 99.881
4.5 | 1.023 | 0.01 | -0.093 | 102.309
5 | 1.078 | 0.01035 | -0.093 | 104.114
5.5 | 1.131 | 0.01076 | -0.093 | 105.148
6 | 1.184 | 0.01056 | -0.093 | 112.121
6.5 | 1.234 | 0.01106 | -0.094 | 111.581
7 | 1.283 | 0.01164 | -0.094 | 110.212
7.5 | 1.329 | 0.01232 | -0.094 | 107.852
8 | 1.359 | 0.02141 | -0.094 | 63.488
8.5 | 1.4 | 0.02274 | -0.094 | 61.545
9 | 1.435 | 0.02398 | -0.094 | 59.852
9.5 | 1.466 | 0.02529 | -0.094 | 57.976
10 | 1.493 | 0.02682 | -0.095 | 55.672
10.5 | 1.515 | 0.02835 | -0.095 | 53.459
11 | 1.53 | 0.03018 | -0.095 | 50.69
11.5 | 1.536 | 0.0319 | -0.095 | 48.156
12 | 1.535 | 0.03409 | -0.096 | 45.032
12.5 | 1.528 | 0.03647 | -0.096 | 41.894
13 | 1.514 | 0.0385 | -0.096 | 39.336
13.5 | 1.494 | 0.04114 | -0.096 | 36.305
14 | 1.467 | 0.04402 | -0.096 | 33.317
14.5 | 1.431 | 0.04811 | -0.096 | 29.737
15 | 1.357 | 0.062 | -0.092 | 21.88
15.5 | 1.18 | 0.12206 | -0.053 | 9.669
16 | 1.145 | 0.13045 | -0.052 | 8.774
16.5 | 1.104 | 0.13798 | -0.048 | 8.004

## 28. Re 500k Mach 0.10 (2)
BIGFOIL.COM POLAR EXPORT
NACA63-614 a=0.6
NACA63-614 a=0.6 |  |  |  | Cl Max: | 1.4048 | at alpha= | 18.5 | deg
XFOIL ncrit=9 |  |  |  | L/D Max: | 123.433 | at alpha= | 6 | deg
Re: | 500000 |  |  | Cd Min: | 0.15813 | at alpha= | -15 | deg
Mach: | 0.1 |  |  | Cl=0 at alpha= | -4.2411 | deg
|  |  |  | @ Cl=0.1, Cd= | 0.010731
|  |  |  | @ Cl=0.4, Cd= | 0.0087134
|  |  |  | @ Cl=0.6, Cd= | 0.0085402
alpha (deg) | Cl | Cd | Cm | Cl/Cd
-15 | -0.3524 | 0.15813 | -0.0301 | -2.2285
-14.5 | -0.3385 | 0.15125 | -0.0334 | -2.238
-14 | -0.3403 | 0.14124 | -0.0401 | -2.4094
-13.5 | -0.3258 | 0.13353 | -0.0426 | -2.4399
-13 | -0.3062 | 0.12798 | -0.045 | -2.3926
-12.5 | -0.2927 | 0.12145 | -0.0482 | -2.41
-12 | -0.3038 | 0.10893 | -0.0564 | -2.7889
-11.5 | -0.2934 | 0.10205 | -0.0584 | -2.8751
-11 | -0.4527 | 0.0555 | -0.0845 | -8.1568
-10.5 | -0.5211 | 0.04181 | -0.0953 | -12.4635
-10 | -0.5635 | 0.03199 | -0.0953 | -17.6149
-9.5 | -0.5384 | 0.02793 | -0.0949 | -19.2768
-9 | -0.4926 | 0.02657 | -0.0949 | -18.5397
-8.5 | -0.4529 | 0.02318 | -0.0945 | -19.5384
-8 | -0.4032 | 0.02187 | -0.0946 | -18.4362
-7.5 | -0.3517 | 0.02036 | -0.0946 | -17.2741
-7 | -0.3012 | 0.01795 | -0.0945 | -16.7799
-6.5 | -0.2483 | 0.0165 | -0.0945 | -15.0485
-6 | -0.1937 | 0.01528 | -0.0946 | -12.6767
-5.5 | -0.139 | 0.01421 | -0.0945 | -9.7818
-5 | -0.0851 | 0.013 | -0.0945 | -6.5462
-4.5 | -0.0292 | 0.01223 | -0.0948 | -2.3876
-4 | 0.0272 | 0.01156 | -0.095 | 2.3529
-3.5 | 0.0842 | 0.01098 | -0.0954 | 7.6685
-3 | 0.1406 | 0.01009 | -0.096 | 13.9346
-2.5 | 0.1954 | 0.00898 | -0.0966 | 21.7595
-2 | 0.253 | 0.00876 | -0.0971 | 28.8813
-1.5 | 0.3111 | 0.00872 | -0.0974 | 35.6766
-1 | 0.3692 | 0.00874 | -0.0977 | 42.2426
-0.5 | 0.4271 | 0.00869 | -0.098 | 49.1484
0 | 0.4848 | 0.00866 | -0.0984 | 55.9815
0.5 | 0.5427 | 0.00858 | -0.0988 | 63.2517
1 | 0.6003 | 0.00854 | -0.0992 | 70.2927
1.5 | 0.6577 | 0.00847 | -0.0995 | 77.6505
2 | 0.7138 | 0.00836 | -0.0996 | 85.3828
2.5 | 0.7646 | 0.00811 | -0.0983 | 94.2787
3 | 0.8283 | 0.00798 | -0.0998 | 103.797
3.5 | 0.8852 | 0.00813 | -0.1002 | 108.8807
4 | 0.9415 | 0.0083 | -0.1005 | 113.4337
4.5 | 0.9973 | 0.00851 | -0.1007 | 117.1915
5 | 1.0522 | 0.00876 | -0.1007 | 120.1142
5.5 | 1.1053 | 0.00903 | -0.1004 | 122.4031
6 | 1.1578 | 0.00938 | -0.1 | 123.4328
6.5 | 1.2066 | 0.00982 | -0.0991 | 122.8717
7 | 1.2532 | 0.01038 | -0.0978 | 120.7322
7.5 | 1.2951 | 0.01112 | -0.0958 | 116.4658
8 | 1.3217 | 0.01241 | -0.0916 | 106.5028
8.5 | 1.3187 | 0.0145 | -0.0831 | 90.9448
9 | 1.3114 | 0.01755 | -0.0757 | 74.7236
9.5 | 1.3074 | 0.02102 | -0.0699 | 62.1979
10 | 1.3087 | 0.02453 | -0.0652 | 53.351
10.5 | 1.3105 | 0.0283 | -0.0613 | 46.3074
11 | 1.3157 | 0.03206 | -0.0579 | 41.0387
11.5 | 1.3246 | 0.03577 | -0.0553 | 37.031
12 | 1.3387 | 0.03927 | -0.0533 | 34.0896
12.5 | 1.3435 | 0.04387 | -0.0513 | 30.6246
13 | 1.3569 | 0.04788 | -0.05 | 28.3396
13.5 | 1.3595 | 0.05321 | -0.0489 | 25.5497
14 | 1.369 | 0.05805 | -0.0482 | 23.5831
14.5 | 1.3787 | 0.06305 | -0.0479 | 21.8668
15 | 1.3798 | 0.06925 | -0.0479 | 19.9249
15.5 | 1.3869 | 0.07494 | -0.0481 | 18.5068
16 | 1.3943 | 0.08078 | -0.0488 | 17.2605
16.5 | 1.3993 | 0.08713 | -0.0499 | 16.0599
17 | 1.399 | 0.09408 | -0.0509 | 14.8703
17.5 | 1.4033 | 0.10097 | -0.0528 | 13.8982
18 | 1.4047 | 0.10836 | -0.0551 | 12.9633
18.5 | 1.4048 | 0.11606 | -0.058 | 12.1041
19 | 1.4025 | 0.12389 | -0.0608 | 11.3205
19.5 | 1.3961 | 0.13298 | -0.0648 | 10.4986
20 | 1.3876 | 0.14285 | -0.07 | 9.7137

## 29. Re 500k Mach 0.25 (1)
BIGFOIL.COM POLAR EXPORT
NACA63-614 a=0.6
NACA63-614 a=0.6 |  |  |  | Cl Max: | 1.515 | at alpha= | 11 | deg
JavaFoil+Calcfoil stall+Eppler ext transition |  |  |  | L/D Max: | 109.519 | at alpha= | 6 | deg
Re: | 500000 |  |  | Cd Min: | 0.00758 | at alpha= | -2 | deg
Mach: | 0.25 |  |  | Cl=0 at alpha= | -4.129 | deg
|  |  |  | @ Cl=0.1, Cd= | 0.0094111
|  |  |  | @ Cl=0.4, Cd= | 0.007764
|  |  |  | @ Cl=0.6, Cd= | 0.0081238
alpha (deg) | Cl | Cd | Cm | Cl/Cd
-16.5 | -0.234 | 0.19464 | -0.031 | -1.203
-16 | -0.286 | 0.17051 | -0.031 | -1.678
-15.5 | -0.332 | 0.16492 | -0.032 | -2.011
-15 | -0.372 | 0.14455 | -0.032 | -2.576
-14.5 | -0.408 | 0.13581 | -0.033 | -3.008
-14 | -0.439 | 0.13003 | -0.032 | -3.379
-13.5 | -0.465 | 0.12337 | -0.033 | -3.772
-13 | -0.486 | 0.10786 | -0.034 | -4.505
-12.5 | -0.5 | 0.1018 | -0.035 | -4.914
-12 | -0.509 | 0.09105 | -0.036 | -5.585
-11.5 | -0.51 | 0.08563 | -0.037 | -5.958
-11 | -0.506 | 0.07902 | -0.038 | -6.397
-10.5 | -0.494 | 0.0732 | -0.039 | -6.755
-10 | -0.477 | 0.06761 | -0.04 | -7.061
-9.5 | -0.453 | 0.06296 | -0.035 | -7.197
-9 | -0.426 | 0.059 | -0.037 | -7.212
-8.5 | -0.393 | 0.0549 | -0.038 | -7.163
-8 | -0.357 | 0.05142 | -0.039 | -6.946
-7.5 | -0.318 | 0.04905 | -0.04 | -6.476
-7 | -0.275 | 0.04597 | -0.041 | -5.989
-6.5 | -0.231 | 0.04291 | -0.044 | -5.381
-6 | -0.227 | 0.01067 | -0.086 | -21.328
-5.5 | -0.168 | 0.01044 | -0.086 | -16.074
-5 | -0.107 | 0.01023 | -0.087 | -10.486
-4.5 | -0.046 | 0.00995 | -0.087 | -4.625
-4 | 0.016 | 0.00968 | -0.088 | 1.634
-3.5 | 0.078 | 0.00946 | -0.088 | 8.249
-3 | 0.141 | 0.00932 | -0.089 | 15.073
-2.5 | 0.203 | 0.00923 | -0.09 | 22.027
-2 | 0.266 | 0.00758 | -0.09 | 35.096
-1.5 | 0.329 | 0.00765 | -0.091 | 43.083
-1 | 0.392 | 0.00775 | -0.091 | 50.572
-0.5 | 0.455 | 0.00786 | -0.092 | 57.849
0 | 0.517 | 0.00806 | -0.092 | 64.199
0.5 | 0.58 | 0.00821 | -0.093 | 70.609
1 | 0.638 | 0.00796 | -0.093 | 80.193
1.5 | 0.698 | 0.00864 | -0.093 | 80.781
2 | 0.758 | 0.00886 | -0.093 | 85.526
2.5 | 0.818 | 0.00911 | -0.094 | 89.724
3 | 0.873 | 0.0094 | -0.094 | 92.84
3.5 | 0.932 | 0.00968 | -0.094 | 96.254
4 | 0.99 | 0.01001 | -0.094 | 98.894
4.5 | 1.048 | 0.01036 | -0.095 | 101.142
5 | 1.104 | 0.01077 | -0.095 | 102.432
5.5 | 1.158 | 0.0112 | -0.095 | 103.387
6 | 1.211 | 0.01106 | -0.096 | 109.519
6.5 | 1.262 | 0.01163 | -0.096 | 108.563
7 | 1.31 | 0.01232 | -0.096 | 106.395
7.5 | 1.343 | 0.02145 | -0.096 | 62.628
8 | 1.386 | 0.02289 | -0.096 | 60.526
8.5 | 1.424 | 0.02422 | -0.096 | 58.799
9 | 1.455 | 0.02564 | -0.096 | 56.762
9.5 | 1.481 | 0.02729 | -0.097 | 54.272
10 | 1.501 | 0.02893 | -0.097 | 51.881
10.5 | 1.513 | 0.03091 | -0.097 | 48.964
11 | 1.515 | 0.03307 | -0.097 | 45.795
11.5 | 1.503 | 0.03518 | -0.098 | 42.726
12 | 1.481 | 0.03792 | -0.098 | 39.046
12.5 | 1.446 | 0.04109 | -0.098 | 35.175
13 | 1.399 | 0.0444 | -0.097 | 31.513
13.5 | 1.171 | 0.10072 | -0.059 | 11.623
14 | 1.109 | 0.1113 | -0.05 | 9.967
14.5 | 1.046 | 0.12277 | -0.045 | 8.523
15 | 0.978 | 0.13128 | -0.043 | 7.452
15.5 | 0.904 | 0.14379 | -0.042 | 6.289
16 | 0.824 | 0.15428 | -0.039 | 5.344

## 30. Re 500k Mach 0.25 (2)
BIGFOIL.COM POLAR EXPORT
NACA63-614 a=0.6
NACA63-614 a=0.6 |  |  |  | Cl Max: | 1.3655 | at alpha= | 16 | deg
XFOIL ncrit=9 |  |  |  | L/D Max: | 121.888 | at alpha= | 6 | deg
Re: | 500000 |  |  | Cd Min: | 0.23125 | at alpha= | -20 | deg
Mach: | 0.25 |  |  | Cl=0 at alpha= | -4.2397 | deg
|  |  |  | @ Cl=0.1, Cd= | 0.011115
|  |  |  | @ Cl=0.4, Cd= | 0.0088562
|  |  |  | @ Cl=0.6, Cd= | 0.0087373
alpha (deg) | Cl | Cd | Cm | Cl/Cd
-20 | -0.5378 | 0.23125 | 0.0148 | -2.3256
-19.5 | -0.518 | 0.22463 | 0.0103 | -2.306
-19 | -0.5 | 0.21712 | 0.0049 | -2.3029
-18.5 | -0.4856 | 0.20993 | -0.001 | -2.3132
-18 | -0.4618 | 0.2027 | -0.0042 | -2.2782
-17.5 | -0.4399 | 0.19649 | -0.0083 | -2.2388
-17 | -0.4113 | 0.18896 | -0.0157 | -2.1767
-16.5 | -0.3989 | 0.18115 | -0.0208 | -2.202
-16 | -0.3894 | 0.17339 | -0.0248 | -2.2458
-15.5 | -0.3659 | 0.16757 | -0.0265 | -2.1836
-15 | -0.3486 | 0.16125 | -0.0297 | -2.1619
-14.5 | -0.3336 | 0.15408 | -0.0334 | -2.1651
-14 | -0.3324 | 0.14474 | -0.04 | -2.2965
-13.5 | -0.3142 | 0.13721 | -0.0424 | -2.2899
-13 | -0.2946 | 0.13132 | -0.045 | -2.2434
-12.5 | -0.2804 | 0.12448 | -0.0486 | -2.2526
-12 | -0.2879 | 0.11322 | -0.0563 | -2.5428
-11.5 | -0.2718 | 0.10667 | -0.0581 | -2.548
-11 | -0.2551 | 0.10109 | -0.0605 | -2.5235
-10.5 | -0.28 | 0.08578 | -0.0689 | -3.2642
-10 | -0.4286 | 0.04669 | -0.0947 | -9.1797
-9 | -0.4696 | 0.03287 | -0.1001 | -14.2866
-8.5 | -0.4375 | 0.02991 | -0.0998 | -14.6272
-8 | -0.4082 | 0.02462 | -0.0995 | -16.58
-7.5 | -0.3581 | 0.02291 | -0.0994 | -15.6307
-7 | -0.3067 | 0.02108 | -0.0988 | -14.5493
-6.5 | -0.2559 | 0.01773 | -0.0987 | -14.4332
-6 | -0.1999 | 0.01633 | -0.0986 | -12.2413
-5.5 | -0.1438 | 0.01498 | -0.0982 | -9.5995
-5 | -0.0867 | 0.01382 | -0.0982 | -6.2735
-4.5 | -0.0304 | 0.01264 | -0.0981 | -2.4051
-4 | 0.028 | 0.01201 | -0.0982 | 2.3314
-3.5 | 0.0868 | 0.01127 | -0.0985 | 7.7019
-3 | 0.1457 | 0.01058 | -0.0989 | 13.7713
-2.5 | 0.2023 | 0.00928 | -0.0997 | 21.7996
-2 | 0.2613 | 0.0089 | -0.1001 | 29.3596
-1.5 | 0.3213 | 0.00888 | -0.1004 | 36.1824
-1 | 0.3813 | 0.00885 | -0.1007 | 43.0847
-0.5 | 0.4411 | 0.00887 | -0.101 | 49.7294
0 | 0.501 | 0.00883 | -0.1014 | 56.7384
0.5 | 0.5607 | 0.00879 | -0.1018 | 63.7884
1 | 0.6203 | 0.00871 | -0.1021 | 71.217
2 | 0.7383 | 0.00862 | -0.1027 | 85.6497
2.5 | 0.7935 | 0.00843 | -0.1021 | 94.1281
3 | 0.8551 | 0.0082 | -0.1024 | 104.2805
3.5 | 0.9142 | 0.00839 | -0.1028 | 108.9631
4 | 0.9725 | 0.00859 | -0.1029 | 113.213
4.5 | 1.0299 | 0.00883 | -0.1029 | 116.6365
5 | 1.0865 | 0.00911 | -0.1027 | 119.2645
5.5 | 1.1409 | 0.00942 | -0.1022 | 121.1146
6 | 1.1945 | 0.0098 | -0.1014 | 121.8878
6.5 | 1.2427 | 0.01032 | -0.0998 | 120.4167
7 | 1.2872 | 0.01101 | -0.0976 | 116.9119
7.5 | 1.3214 | 0.01199 | -0.0938 | 110.2085
8 | 1.3256 | 0.01374 | -0.0857 | 96.4774
8.5 | 1.3157 | 0.0168 | -0.0775 | 78.3155
9 | 1.3061 | 0.02062 | -0.0708 | 63.3414
9.5 | 1.3004 | 0.02468 | -0.0654 | 52.6904
10 | 1.2982 | 0.02886 | -0.061 | 44.9827
11 | 1.3073 | 0.03719 | -0.0546 | 35.1519
11.5 | 1.3143 | 0.04167 | -0.0523 | 31.5407
12 | 1.3238 | 0.04616 | -0.0505 | 28.6785
12.5 | 1.3292 | 0.05136 | -0.049 | 25.8801
13 | 1.3379 | 0.05647 | -0.0481 | 23.6922
13.5 | 1.337 | 0.06284 | -0.0474 | 21.2763
14 | 1.3475 | 0.06823 | -0.0472 | 19.7494
14.5 | 1.3535 | 0.07432 | -0.0473 | 18.2118
15 | 1.3552 | 0.08105 | -0.0477 | 16.7205
15.5 | 1.3618 | 0.0875 | -0.0484 | 15.5634
16 | 1.3655 | 0.09453 | -0.0498 | 14.4451
16.5 | 1.3633 | 0.1023 | -0.0513 | 13.3265
17 | 1.3618 | 0.11074 | -0.054 | 12.2973
17.5 | 1.3573 | 0.11983 | -0.0575 | 11.3269
18 | 1.3508 | 0.12945 | -0.0619 | 10.4349
18.5 | 1.3424 | 0.13953 | -0.067 | 9.6209
19 | 1.3249 | 0.15154 | -0.0736 | 8.7429
19.5 | 1.3042 | 0.16521 | -0.0823 | 7.8942
20 | 1.2791 | 0.18067 | -0.0927 | 7.0798

## 31. Re 500k Mach 0.50 (1)
BIGFOIL.COM POLAR EXPORT
NACA63-614 a=0.6
NACA63-614 a=0.6 |  |  |  | Cl Max: | 1.458 | at alpha= | 8 | deg
JavaFoil+Calcfoil stall+Eppler ext transition |  |  |  | L/D Max: | 94.484 | at alpha= | 5 | deg
Re: | 500000 |  |  | Cd Min: | 0.00788 | at alpha= | -1.5 | deg
Mach: | 0.5 |  |  | Cl=0 at alpha= | -4.1304 | deg
|  |  |  | @ Cl=0.1, Cd= | 0.010059
|  |  |  | @ Cl=0.4, Cd= | 0.008136
|  |  |  | @ Cl=0.6, Cd= | 0.0089949
alpha (deg) | Cl | Cd | Cm | Cl/Cd
-20 | -0.893 | 0.22015 | -0.046 | -4.057
-19.5 | -0.866 | 0.2137 | -0.046 | -4.051
-19 | -0.838 | 0.21129 | -0.046 | -3.966
-18.5 | -0.812 | 0.66114 | -0.048 | -1.228
-18 | -0.78 | 0.19778 | -0.044 | -3.944
-17.5 | -0.752 | 0.19131 | -0.044 | -3.932
-17 | -0.724 | 0.18489 | -0.045 | -3.918
-16.5 | -0.697 | 0.18033 | -0.045 | -3.863
-16 | -0.668 | 0.18322 | -0.044 | -3.644
-15.5 | -0.639 | 0.17233 | -0.043 | -3.708
-15 | -0.611 | 0.16878 | -0.043 | -3.62
-14.5 | -0.583 | 0.16479 | -0.043 | -3.538
-14 | -0.555 | 0.15961 | -0.043 | -3.478
-13.5 | -0.527 | 0.15728 | -0.043 | -3.352
-13 | -0.498 | 0.14588 | -0.041 | -3.414
-12.5 | -0.47 | 0.14008 | -0.04 | -3.354
-12 | -0.442 | 0.13664 | -0.041 | -3.234
-11.5 | -0.414 | 0.12905 | -0.041 | -3.207
-11 | -0.386 | 0.12752 | -0.041 | -3.026
-10.5 | -0.358 | 0.12461 | -0.041 | -2.871
-10 | -0.329 | 0.11341 | -0.038 | -2.901
-9.5 | -0.301 | 0.108 | -0.038 | -2.788
-9 | -0.273 | 0.09859 | -0.039 | -2.769
-8.5 | -0.245 | 0.09593 | -0.039 | -2.554
-8 | -0.217 | 0.08237 | -0.037 | -2.631
-7.5 | -0.285 | 0.06065 | -0.042 | -4.701
-7 | -0.278 | 0.05182 | -0.04 | -5.372
-6.5 | -0.244 | 0.04714 | -0.041 | -5.166
-6 | -0.197 | 0.04375 | -0.042 | -4.506
-5.5 | -0.147 | 0.04086 | -0.046 | -3.608
-5 | -0.095 | 0.03787 | -0.051 | -2.517
-4.5 | -0.051 | 0.01061 | -0.098 | -4.796
-4 | 0.018 | 0.0103 | -0.098 | 1.704
-3.5 | 0.087 | 0.0101 | -0.099 | 8.594
-3 | 0.157 | 0.00988 | -0.099 | 15.853
-2.5 | 0.227 | 0.00974 | -0.1 | 23.28
-2 | 0.297 | 0.00976 | -0.101 | 30.443
-1.5 | 0.368 | 0.00788 | -0.1 | 46.748
-1 | 0.438 | 0.00844 | -0.101 | 51.911
-0.5 | 0.508 | 0.00858 | -0.101 | 59.213
0 | 0.569 | 0.00889 | -0.101 | 64.04
0.5 | 0.637 | 0.00912 | -0.102 | 69.824
1 | 0.704 | 0.00941 | -0.102 | 74.834
1.5 | 0.771 | 0.0097 | -0.103 | 79.494
2 | 0.838 | 0.01003 | -0.103 | 83.512
2.5 | 0.904 | 0.01038 | -0.103 | 87.086
3 | 0.964 | 0.01081 | -0.104 | 89.131
3.5 | 1.028 | 0.01125 | -0.104 | 91.409
4 | 1.092 | 0.01172 | -0.104 | 93.231
4.5 | 1.156 | 0.01228 | -0.105 | 94.091
5 | 1.216 | 0.01287 | -0.105 | 94.484
5.5 | 1.273 | 0.01355 | -0.105 | 93.962
6 | 1.328 | 0.01437 | -0.106 | 92.439
6.5 | 1.378 | 0.01471 | -0.106 | 93.644
7 | 1.407 | 0.02613 | -0.105 | 53.858
7.5 | 1.439 | 0.02828 | -0.106 | 50.899
8 | 1.458 | 0.0306 | -0.106 | 47.649
8.5 | 1.453 | 0.03346 | -0.106 | 43.419
9 | 1.386 | 0.0365 | -0.106 | 37.974
9.5 | 0.743 | 0.0774 | -0.039 | 9.601
10 | 0.769 | 0.10496 | -0.039 | 7.33
10.5 | 0.797 | 0.10904 | -0.045 | 7.305
11 | 0.823 | 0.11447 | -0.045 | 7.187
11.5 | 0.849 | 0.12752 | -0.046 | 6.656
12 | 0.876 | 0.13848 | -0.051 | 6.327
12.5 | 0.902 | 0.14193 | -0.051 | 6.355
13 | 0.929 | 0.14412 | -0.054 | 6.444

## 32. Re 500k Mach 0.50 (2)
BIGFOIL.COM POLAR EXPORT
NACA63-614 a=0.6
NACA63-614 a=0.6 |  |  |  | Cl Max: | 1.3596 | at alpha= | 7.5 | deg
XFOIL ncrit=9 |  |  |  | L/D Max: | 110.659 | at alpha= | 5 | deg
Re: | 500000 |  |  | Cd Min: | 0.25023 | at alpha= | -20 | deg
Mach: | 0.5 |  |  | Cl=0 at alpha= | -4.2446 | deg
|  |  |  | @ Cl=0.1, Cd= | 0.012757
|  |  |  | @ Cl=0.4, Cd= | 0.00957
|  |  |  | @ Cl=0.6, Cd= | 0.0096715
alpha (deg) | Cl | Cd | Cm | Cl/Cd
-20 | -0.5686 | 0.25023 | 0.0182 | -2.2723
-19.5 | -0.5446 | 0.24181 | 0.0117 | -2.2522
-18.5 | -0.4872 | 0.22495 | -0.0019 | -2.1658
-18 | -0.468 | 0.21844 | -0.0046 | -2.1425
-17.5 | -0.4469 | 0.21126 | -0.0085 | -2.1154
-17 | -0.4262 | 0.2036 | -0.0129 | -2.0933
-16.5 | -0.4097 | 0.1956 | -0.019 | -2.0946
-16 | -0.384 | 0.1877 | -0.0221 | -2.0458
-15.5 | -0.3607 | 0.18073 | -0.026 | -1.9958
-15 | -0.339 | 0.17318 | -0.0305 | -1.9575
-14.5 | -0.325 | 0.16488 | -0.0366 | -1.9711
-14 | -0.3104 | 0.15675 | -0.0419 | -1.9802
-13.5 | -0.2803 | 0.14956 | -0.0438 | -1.8742
-13 | -0.2596 | 0.14247 | -0.0477 | -1.8221
-12.5 | -0.1857 | 0.12386 | -0.0492 | -1.4993
-12 | -0.1616 | 0.11812 | -0.0514 | -1.3681
-11.5 | -0.1479 | 0.11145 | -0.0553 | -1.3271
-11 | -0.1526 | 0.10242 | -0.0624 | -1.4899
-10.5 | -0.1342 | 0.0952 | -0.0644 | -1.4097
-10 | -0.1842 | 0.09407 | -0.0767 | -1.9581
-9.5 | -0.169 | 0.08826 | -0.08 | -1.9148
-9 | -0.1626 | 0.07914 | -0.0829 | -2.0546
-8.5 | -0.1679 | 0.06938 | -0.089 | -2.42
-8 | -0.1794 | 0.05895 | -0.0957 | -3.0433
-7.5 | -0.2016 | 0.04632 | -0.1062 | -4.3523
-7 | -0.2358 | 0.03699 | -0.1141 | -6.3747
-6.5 | -0.2413 | 0.029 | -0.1166 | -8.3207
-6 | -0.2066 | 0.02421 | -0.1166 | -8.5337
-5.5 | -0.1565 | 0.02029 | -0.1158 | -7.7132
-5 | -0.0965 | 0.01733 | -0.1149 | -5.5684
-4.5 | -0.0329 | 0.01522 | -0.1139 | -2.1616
-4 | 0.0315 | 0.01377 | -0.1132 | 2.2876
-3.5 | 0.0982 | 0.01278 | -0.1127 | 7.6839
-3 | 0.1653 | 0.01193 | -0.1126 | 13.8558
-2.5 | 0.2332 | 0.01122 | -0.1127 | 20.7843
-2 | 0.298 | 0.00982 | -0.1135 | 30.3462
-1.5 | 0.3656 | 0.00956 | -0.1137 | 38.2427
-1 | 0.4345 | 0.00958 | -0.1138 | 45.3549
-0.5 | 0.5029 | 0.00962 | -0.114 | 52.2765
0 | 0.5708 | 0.00968 | -0.1142 | 58.9669
0.5 | 0.6395 | 0.00966 | -0.1145 | 66.2008
1 | 0.7069 | 0.00971 | -0.1147 | 72.8012
1.5 | 0.7744 | 0.00975 | -0.1149 | 79.4256
2 | 0.8419 | 0.00977 | -0.1149 | 86.172
2.5 | 0.9072 | 0.00986 | -0.1146 | 92.0081
3 | 0.9697 | 0.00988 | -0.1135 | 98.1478
3.5 | 1.0359 | 0.00979 | -0.1125 | 105.8121
4 | 1.1013 | 0.01016 | -0.1119 | 108.3957
4.5 | 1.1651 | 0.01059 | -0.1107 | 110.0189
5 | 1.225 | 0.01107 | -0.1088 | 110.6594
5.5 | 1.2768 | 0.01162 | -0.1054 | 109.8795
6 | 1.3232 | 0.01233 | -0.1011 | 107.3155
6.5 | 1.3401 | 0.01357 | -0.0927 | 98.7546
7 | 1.3559 | 0.01559 | -0.0857 | 86.9724
7.5 | 1.3596 | 0.01868 | -0.0785 | 72.7837
8 | 1.342 | 0.0234 | -0.0709 | 57.3504
8.5 | 1.3184 | 0.02912 | -0.0643 | 45.2747
9.5 | 1.2834 | 0.04205 | -0.0558 | 30.5208
10.5 | 1.2779 | 0.055 | -0.0516 | 23.2345
11 | 1.2789 | 0.0618 | -0.0503 | 20.6942
11.5 | 1.2769 | 0.06925 | -0.0498 | 18.439
12 | 1.2813 | 0.07638 | -0.0495 | 16.7753
12.5 | 1.2791 | 0.08448 | -0.0498 | 15.1409

## 33. Re 750k Mach 0.00 (1)
BIGFOIL.COM POLAR EXPORT
NACA63-614 a=0.6
NACA63-614 a=0.6 |  |  |  | Cl Max: | 1.545 | at alpha= | 12 | deg
JavaFoil+Calcfoil stall+Eppler ext transition |  |  |  | L/D Max: | 128.024 | at alpha= | 5.5 | deg
Re: | 750000 |  |  | Cd Min: | 0.00663 | at alpha= | -2 | deg
Mach: | 0 |  |  | Cl=0 at alpha= | -4.125 | deg
|  |  |  | @ Cl=0.1, Cd= | 0.008442
|  |  |  | @ Cl=0.4, Cd= | 0.0067967
|  |  |  | @ Cl=0.6, Cd= | 0.0072451
alpha (deg) | Cl | Cd | Cm | Cl/Cd
-19.5 | -0.51 | 0.19345 | -0.031 | -2.639
-19 | -0.525 | 0.18496 | -0.032 | -2.841
-18.5 | -0.54 | 0.1743 | -0.032 | -3.096
-18 | -0.553 | 0.16422 | -0.032 | -3.368
-17.5 | -0.566 | 0.15593 | -0.033 | -3.629
-17 | -0.578 | 0.14577 | -0.033 | -3.963
-16.5 | -0.588 | 0.14157 | -0.034 | -4.155
-16 | -0.597 | 0.13281 | -0.034 | -4.494
-15.5 | -0.604 | 0.12725 | -0.034 | -4.746
-15 | -0.609 | 0.11932 | -0.035 | -5.104
-14.5 | -0.612 | 0.11076 | -0.036 | -5.524
-14 | -0.612 | 0.10452 | -0.036 | -5.851
-13.5 | -0.609 | 0.09704 | -0.037 | -6.272
-13 | -0.603 | 0.09167 | -0.038 | -6.575
-12.5 | -0.593 | 0.08706 | -0.038 | -6.814
-12 | -0.581 | 0.08073 | -0.039 | -7.194
-11.5 | -0.564 | 0.07515 | -0.04 | -7.509
-11 | -0.544 | 0.07052 | -0.041 | -7.72
-10.5 | -0.518 | 0.0668 | -0.036 | -7.76
-10 | -0.491 | 0.06259 | -0.037 | -7.85
-9.5 | -0.461 | 0.05905 | -0.037 | -7.809
-9 | -0.428 | 0.05493 | -0.039 | -7.795
-8.5 | -0.393 | 0.05118 | -0.042 | -7.679
-8 | -0.361 | 0.04285 | -0.053 | -8.425
-7.5 | -0.387 | 0.00977 | -0.082 | -39.663
-7 | -0.334 | 0.01008 | -0.082 | -33.158
-6.5 | -0.279 | 0.00987 | -0.083 | -28.253
-6 | -0.221 | 0.0096 | -0.083 | -23.069
-5.5 | -0.163 | 0.00941 | -0.084 | -17.334
-5 | -0.104 | 0.00916 | -0.084 | -11.371
-4.5 | -0.045 | 0.00896 | -0.085 | -4.98
-4 | 0.015 | 0.00871 | -0.085 | 1.761
-3.5 | 0.076 | 0.00849 | -0.086 | 8.904
-3 | 0.136 | 0.00837 | -0.086 | 16.261
-2.5 | 0.197 | 0.00833 | -0.087 | 23.618
-2 | 0.258 | 0.00663 | -0.087 | 38.855
-1.5 | 0.319 | 0.0067 | -0.088 | 47.602
-1 | 0.38 | 0.00676 | -0.088 | 56.116
-0.5 | 0.44 | 0.00687 | -0.089 | 64.11
0 | 0.501 | 0.00701 | -0.089 | 71.479
0.5 | 0.561 | 0.00713 | -0.09 | 78.747
1 | 0.622 | 0.00731 | -0.09 | 85.006
1.5 | 0.682 | 0.00751 | -0.091 | 90.825
2 | 0.743 | 0.00768 | -0.091 | 96.704
2.5 | 0.803 | 0.00795 | -0.092 | 100.988
3 | 0.855 | 0.00766 | -0.092 | 111.606
3.5 | 0.912 | 0.00832 | -0.092 | 109.59
4 | 0.968 | 0.00859 | -0.092 | 112.708
4.5 | 1.024 | 0.00885 | -0.093 | 115.721
5 | 1.079 | 0.00917 | -0.093 | 117.566
5.5 | 1.132 | 0.00884 | -0.093 | 128.024
6 | 1.184 | 0.00925 | -0.094 | 128.009
6.5 | 1.235 | 0.00974 | -0.094 | 126.774
7 | 1.283 | 0.01029 | -0.094 | 124.691
7.5 | 1.329 | 0.01091 | -0.094 | 121.871
8 | 1.358 | 0.01949 | -0.093 | 69.645
8.5 | 1.398 | 0.02073 | -0.094 | 67.451
9 | 1.434 | 0.02183 | -0.094 | 65.696
9.5 | 1.466 | 0.02304 | -0.094 | 63.647
10 | 1.494 | 0.02452 | -0.095 | 60.937
10.5 | 1.518 | 0.0258 | -0.095 | 58.837
11 | 1.534 | 0.02746 | -0.095 | 55.875
11.5 | 1.543 | 0.02898 | -0.095 | 53.25
12 | 1.545 | 0.03091 | -0.096 | 49.988
12.5 | 1.541 | 0.03283 | -0.096 | 46.939
13 | 1.532 | 0.03485 | -0.096 | 43.951
13.5 | 1.515 | 0.03749 | -0.096 | 40.409
14 | 1.494 | 0.03951 | -0.096 | 37.814
14.5 | 1.466 | 0.04256 | -0.096 | 34.455
15 | 1.434 | 0.04561 | -0.096 | 31.443
15.5 | 1.396 | 0.04972 | -0.096 | 28.074
16 | 1.353 | 0.05492 | -0.095 | 24.627
16.5 | 1.285 | 0.06769 | -0.092 | 18.99
17 | 1.133 | 0.1277 | -0.067 | 8.873

## 34. Re 750k Mach 0.00 (2)
BIGFOIL.COM POLAR EXPORT
NACA63-614 a=0.6
NACA63-614 a=0.6 |  |  |  | Cl Max: | 1.4663 | at alpha= | 16.5 | deg
XFOIL ncrit=9 |  |  |  | L/D Max: | 142.126 | at alpha= | 5.5 | deg
Re: | 750000 |  |  | Cd Min: | 0.19097 | at alpha= | -17.5 | deg
Mach: | 0 |  |  | Cl=0 at alpha= | -4.2143 | deg
|  |  |  | @ Cl=0.1, Cd= | 0.009264
|  |  |  | @ Cl=0.4, Cd= | 0.0072
|  |  |  | @ Cl=0.6, Cd= | 0.0071302
alpha (deg) | Cl | Cd | Cm | Cl/Cd
-17.5 | -0.436 | 0.19097 | -0.0105 | -2.2831
-17 | -0.4195 | 0.18509 | -0.0136 | -2.2665
-16.5 | -0.4046 | 0.17848 | -0.0169 | -2.2669
-16 | -0.399 | 0.1689 | -0.0224 | -2.3623
-15.5 | -0.3836 | 0.16141 | -0.0254 | -2.3766
-15 | -0.3638 | 0.15604 | -0.0283 | -2.3315
-14 | -0.7748 | 0.04698 | -0.0857 | -16.4921
-13.5 | -0.7887 | 0.03916 | -0.0912 | -20.1404
-13 | -0.8107 | 0.03207 | -0.095 | -25.2791
-12.5 | -0.8163 | 0.02852 | -0.0929 | -28.622
-12 | -0.7963 | 0.0254 | -0.0919 | -31.3504
-11.5 | -0.7529 | 0.02463 | -0.0916 | -30.5684
-11 | -0.7072 | 0.02377 | -0.0914 | -29.7518
-10.5 | -0.6667 | 0.02172 | -0.0911 | -30.6952
-10 | -0.6174 | 0.0211 | -0.0911 | -29.2607
-9.5 | -0.5673 | 0.0202 | -0.0911 | -28.0842
-9 | -0.5198 | 0.01839 | -0.091 | -28.2654
-8.5 | -0.4679 | 0.01756 | -0.0912 | -26.6458
-8 | -0.4144 | 0.01682 | -0.0914 | -24.6373
-7.5 | -0.3609 | 0.01587 | -0.0915 | -22.741
-7 | -0.3091 | 0.01443 | -0.0916 | -21.4207
-6.5 | -0.2543 | 0.01353 | -0.0918 | -18.7953
-6 | -0.1993 | 0.01271 | -0.092 | -15.6806
-5.5 | -0.1445 | 0.01187 | -0.0921 | -12.1735
-5 | -0.0893 | 0.01093 | -0.0925 | -8.1702
-4.5 | -0.0324 | 0.01043 | -0.0929 | -3.1064
-4 | 0.0243 | 0.00989 | -0.0932 | 2.457
-3.5 | 0.082 | 0.00945 | -0.0938 | 8.6772
-3 | 0.1391 | 0.00886 | -0.0943 | 15.6998
-2.5 | 0.1952 | 0.00798 | -0.0951 | 24.4612
-2 | 0.2519 | 0.00736 | -0.0958 | 34.2255
-1.5 | 0.3098 | 0.00728 | -0.0963 | 42.5549
-1 | 0.3682 | 0.0072 | -0.0968 | 51.1389
-0.5 | 0.4263 | 0.0072 | -0.0973 | 59.2083
0 | 0.4844 | 0.00718 | -0.0978 | 67.4652
0.5 | 0.5423 | 0.00717 | -0.0983 | 75.6346
1 | 0.6003 | 0.00713 | -0.0988 | 84.1935
1.5 | 0.6579 | 0.00713 | -0.0993 | 92.2721
2 | 0.7152 | 0.00709 | -0.0998 | 100.8745
2.5 | 0.7718 | 0.00704 | -0.1001 | 109.6307
3 | 0.824 | 0.00684 | -0.0994 | 120.4678
3.5 | 0.8828 | 0.00674 | -0.0999 | 130.9792
4 | 0.9389 | 0.00696 | -0.1003 | 134.8994
4.5 | 0.9945 | 0.00719 | -0.1006 | 138.3171
5 | 1.049 | 0.00746 | -0.1006 | 140.6166
5.5 | 1.1029 | 0.00776 | -0.1007 | 142.1263
6 | 1.1546 | 0.00817 | -0.1003 | 141.3219
6.5 | 1.2043 | 0.00868 | -0.0997 | 138.7442
7 | 1.2507 | 0.00934 | -0.0986 | 133.9079
7.5 | 1.288 | 0.01041 | -0.0962 | 123.7272
8 | 1.3065 | 0.01218 | -0.0909 | 107.266
8.5 | 1.3024 | 0.01438 | -0.0824 | 90.5702
9 | 1.305 | 0.01695 | -0.0762 | 76.9912
9.5 | 1.3115 | 0.01971 | -0.0713 | 66.5398
10 | 1.3204 | 0.02259 | -0.0671 | 58.4506
10.5 | 1.3303 | 0.0256 | -0.0635 | 51.9648
11 | 1.3458 | 0.02838 | -0.0607 | 47.4207
11.5 | 1.36 | 0.03141 | -0.058 | 43.2983
12 | 1.3772 | 0.03434 | -0.0559 | 40.1048
12.5 | 1.3903 | 0.03782 | -0.0539 | 36.761
13 | 1.4069 | 0.04117 | -0.0524 | 34.1729
13.5 | 1.4112 | 0.04592 | -0.0507 | 30.7317
14 | 1.4289 | 0.0495 | -0.0499 | 28.8667
14.5 | 1.4413 | 0.0538 | -0.0492 | 26.79
15 | 1.4428 | 0.05957 | -0.0487 | 24.2202
15.5 | 1.4495 | 0.06496 | -0.0487 | 22.3137
16 | 1.4593 | 0.07017 | -0.049 | 20.7966
16.5 | 1.4663 | 0.07588 | -0.0497 | 19.3239
17 | 1.4547 | 0.08436 | -0.051 | 17.244
17.5 | 1.4607 | 0.09064 | -0.0524 | 16.1154
18 | 1.4625 | 0.09771 | -0.0543 | 14.9678
18.5 | 1.4618 | 0.10536 | -0.0567 | 13.8743
19 | 1.459 | 0.11344 | -0.0597 | 12.8614
19.5 | 1.4465 | 0.12323 | -0.0635 | 11.7382
20 | 1.4406 | 0.13217 | -0.0676 | 10.8996

## 35. Re 750k Mach 0.10 (1)
BIGFOIL.COM POLAR EXPORT
NACA63-614 a=0.6
NACA63-614 a=0.6 |  |  |  | Cl Max: | 1.54 | at alpha= | 11.5 | deg
JavaFoil+Calcfoil stall+Eppler ext transition |  |  |  | L/D Max: | 127.504 | at alpha= | 6 | deg
Re: | 750000 |  |  | Cd Min: | 0.00664 | at alpha= | -2 | deg
Mach: | 0.1 |  |  | Cl=0 at alpha= | -4.125 | deg
|  |  |  | @ Cl=0.1, Cd= | 0.0084628
|  |  |  | @ Cl=0.4, Cd= | 0.006831
|  |  |  | @ Cl=0.6, Cd= | 0.0072644
alpha (deg) | Cl | Cd | Cm | Cl/Cd
-19 | -0.478 | 0.18672 | -0.032 | -2.558
-18.5 | -0.495 | 0.18007 | -0.032 | -2.747
-18 | -0.511 | 0.17532 | -0.032 | -2.913
-17.5 | -0.527 | 0.1607 | -0.033 | -3.277
-17 | -0.541 | 0.15092 | -0.033 | -3.587
-16.5 | -0.555 | 0.14161 | -0.033 | -3.92
-16 | -0.567 | 0.1356 | -0.034 | -4.184
-15.5 | -0.577 | 0.12993 | -0.034 | -4.445
-15 | -0.586 | 0.11907 | -0.035 | -4.92
-14.5 | -0.592 | 0.11324 | -0.036 | -5.223
-14 | -0.594 | 0.10599 | -0.036 | -5.608
-13.5 | -0.594 | 0.09853 | -0.037 | -6.031
-13 | -0.591 | 0.09285 | -0.037 | -6.362
-12.5 | -0.584 | 0.08764 | -0.038 | -6.659
-12 | -0.573 | 0.08112 | -0.039 | -7.068
-11.5 | -0.559 | 0.07622 | -0.04 | -7.332
-11 | -0.541 | 0.07121 | -0.041 | -7.592
-10.5 | -0.516 | 0.06696 | -0.036 | -7.703
-10 | -0.49 | 0.0631 | -0.037 | -7.765
-9.5 | -0.461 | 0.05899 | -0.038 | -7.815
-9 | -0.428 | 0.05537 | -0.039 | -7.735
-8.5 | -0.393 | 0.05191 | -0.04 | -7.566
-8 | -0.357 | 0.04712 | -0.046 | -7.57
-7.5 | -0.389 | 0.0098 | -0.082 | -39.666
-7 | -0.335 | 0.01022 | -0.083 | -32.816
-6.5 | -0.28 | 0.00988 | -0.083 | -28.323
-6 | -0.222 | 0.00962 | -0.084 | -23.114
-5.5 | -0.164 | 0.00945 | -0.084 | -17.344
-5 | -0.105 | 0.00918 | -0.085 | -11.397
-4.5 | -0.045 | 0.00897 | -0.085 | -4.997
-4 | 0.015 | 0.00872 | -0.086 | 1.766
-3.5 | 0.076 | 0.00851 | -0.086 | 8.935
-3 | 0.137 | 0.00839 | -0.087 | 16.311
-2.5 | 0.198 | 0.00836 | -0.087 | 23.673
-2 | 0.259 | 0.00664 | -0.088 | 39.002
-1.5 | 0.321 | 0.00672 | -0.088 | 47.725
-1 | 0.382 | 0.00681 | -0.089 | 56.052
-0.5 | 0.442 | 0.00688 | -0.089 | 64.299
0 | 0.503 | 0.00702 | -0.09 | 71.663
0.5 | 0.564 | 0.00717 | -0.09 | 78.637
1 | 0.625 | 0.00733 | -0.091 | 85.276
1.5 | 0.686 | 0.00755 | -0.091 | 90.863
2 | 0.746 | 0.00776 | -0.092 | 96.197
2.5 | 0.807 | 0.00797 | -0.092 | 101.262
3 | 0.859 | 0.00812 | -0.092 | 105.71
3.5 | 0.915 | 0.00836 | -0.093 | 109.428
4 | 0.972 | 0.00862 | -0.093 | 112.738
4.5 | 1.028 | 0.0089 | -0.093 | 115.506
5 | 1.083 | 0.00924 | -0.093 | 117.252
5.5 | 1.137 | 0.00961 | -0.094 | 118.257
6 | 1.189 | 0.00933 | -0.094 | 127.504
6.5 | 1.24 | 0.00984 | -0.094 | 125.99
7 | 1.288 | 0.01039 | -0.095 | 124.054
7.5 | 1.335 | 0.01103 | -0.095 | 120.988
8 | 1.363 | 0.01972 | -0.094 | 69.089
8.5 | 1.403 | 0.02096 | -0.094 | 66.93
9 | 1.439 | 0.02211 | -0.094 | 65.061
9.5 | 1.47 | 0.02332 | -0.095 | 63.018
10 | 1.497 | 0.02473 | -0.095 | 60.524
10.5 | 1.519 | 0.02617 | -0.095 | 58.051
11 | 1.533 | 0.02784 | -0.095 | 55.079
11.5 | 1.54 | 0.02944 | -0.096 | 52.306
12 | 1.539 | 0.03148 | -0.096 | 48.904
12.5 | 1.532 | 0.03356 | -0.096 | 45.65
13 | 1.519 | 0.03539 | -0.096 | 42.916
13.5 | 1.499 | 0.0379 | -0.096 | 39.548
14 | 1.472 | 0.04039 | -0.097 | 36.452
14.5 | 1.439 | 0.04363 | -0.096 | 32.989
15 | 1.401 | 0.0475 | -0.096 | 29.483
15.5 | 1.354 | 0.05241 | -0.096 | 25.84
16 | 1.292 | 0.06236 | -0.093 | 20.711
16.5 | 1.125 | 0.12404 | -0.066 | 9.069

## 36. Re 750k Mach 0.10 (2)
BIGFOIL.COM POLAR EXPORT
NACA63-614 a=0.6
NACA63-614 a=0.6 |  |  |  | Cl Max: | 1.4561 | at alpha= | 16.5 | deg
XFOIL ncrit=9 |  |  |  | L/D Max: | 141.893 | at alpha= | 5.5 | deg
Re: | 750000 |  |  | Cd Min: | 0.19142 | at alpha= | -17.5 | deg
Mach: | 0.1 |  |  | Cl=0 at alpha= | -4.2142 | deg
|  |  |  | @ Cl=0.1, Cd= | 0.0093265
|  |  |  | @ Cl=0.4, Cd= | 0.0072252
|  |  |  | @ Cl=0.6, Cd= | 0.0071534
alpha (deg) | Cl | Cd | Cm | Cl/Cd
-17.5 | -0.4345 | 0.19142 | -0.0109 | -2.2699
-17 | -0.4198 | 0.18573 | -0.0134 | -2.2603
-16.5 | -0.4045 | 0.17908 | -0.0168 | -2.2588
-16 | -0.3983 | 0.16959 | -0.0222 | -2.3486
-15.5 | -0.3829 | 0.16207 | -0.0253 | -2.3626
-15 | -0.3628 | 0.15667 | -0.0282 | -2.3157
-14.5 | -0.3467 | 0.15016 | -0.0317 | -2.3089
-14 | -0.3394 | 0.141 | -0.0367 | -2.4071
-13.5 | -0.6888 | 0.05379 | -0.0815 | -12.8054
-13 | -0.7496 | 0.03905 | -0.0923 | -19.1959
-12.5 | -0.7792 | 0.03157 | -0.0959 | -24.6817
-12 | -0.7777 | 0.02811 | -0.094 | -27.6663
-11.5 | -0.7529 | 0.0254 | -0.093 | -29.6417
-11 | -0.7059 | 0.02482 | -0.0929 | -28.4408
-10.5 | -0.6624 | 0.02342 | -0.0925 | -28.2835
-10 | -0.6201 | 0.02152 | -0.0923 | -28.8151
-9.5 | -0.5696 | 0.02074 | -0.0923 | -27.4638
-9 | -0.5187 | 0.01983 | -0.0921 | -26.1573
-8.5 | -0.4707 | 0.01784 | -0.0921 | -26.3845
-8 | -0.4168 | 0.01712 | -0.0923 | -24.3458
-7.5 | -0.362 | 0.01649 | -0.0924 | -21.9527
-7 | -0.3109 | 0.01463 | -0.0924 | -21.2509
-6.5 | -0.2559 | 0.01368 | -0.0925 | -18.7061
-6 | -0.2006 | 0.01284 | -0.0927 | -15.6231
-5.5 | -0.145 | 0.01208 | -0.0928 | -12.0033
-5 | -0.0899 | 0.01099 | -0.0931 | -8.1802
-4.5 | -0.0327 | 0.01049 | -0.0934 | -3.1173
-4 | 0.0245 | 0.00994 | -0.0938 | 2.4648
-3.5 | 0.0825 | 0.0095 | -0.0943 | 8.6842
-3 | 0.14 | 0.00893 | -0.0949 | 15.6775
-2.5 | 0.1965 | 0.00804 | -0.0957 | 24.4403
-2 | 0.2535 | 0.00738 | -0.0963 | 34.3496
-1.5 | 0.3118 | 0.00729 | -0.0968 | 42.7709
-1 | 0.3705 | 0.00721 | -0.0974 | 51.387
-0.5 | 0.4288 | 0.00724 | -0.0978 | 59.2265
0 | 0.4875 | 0.0072 | -0.0984 | 67.7083
0.5 | 0.5457 | 0.0072 | -0.0988 | 75.7917
1 | 0.604 | 0.00715 | -0.0994 | 84.4755
1.5 | 0.662 | 0.00715 | -0.0999 | 92.5874
2 | 0.7196 | 0.00713 | -0.1003 | 100.9257
2.5 | 0.7767 | 0.00708 | -0.1007 | 109.7034
3 | 0.8297 | 0.00689 | -0.1001 | 120.4209
3.5 | 0.8883 | 0.00677 | -0.1004 | 131.2112
4 | 0.9446 | 0.007 | -0.1007 | 134.9429
5 | 1.0555 | 0.0075 | -0.1011 | 140.7333
5.5 | 1.1096 | 0.00782 | -0.101 | 141.8926
6 | 1.1616 | 0.00823 | -0.1007 | 141.1422
6.5 | 1.2113 | 0.00875 | -0.0999 | 138.4343
7 | 1.257 | 0.00946 | -0.0986 | 132.8753
7.5 | 1.293 | 0.01058 | -0.0959 | 122.2117
8 | 1.3073 | 0.01239 | -0.0898 | 105.5125
8.5 | 1.3022 | 0.01473 | -0.0813 | 88.4046
9 | 1.3046 | 0.01743 | -0.0753 | 74.848
10 | 1.3183 | 0.02334 | -0.0662 | 56.4824
10.5 | 1.3296 | 0.02634 | -0.0627 | 50.4784
11 | 1.3445 | 0.02924 | -0.0599 | 45.9815
11.5 | 1.3589 | 0.03232 | -0.0573 | 42.0452
12 | 1.3749 | 0.03546 | -0.0551 | 38.7733
12.5 | 1.3885 | 0.03902 | -0.0532 | 35.5843
13 | 1.4039 | 0.0426 | -0.0517 | 32.9554
13.5 | 1.4074 | 0.04757 | -0.0501 | 29.5859
14 | 1.4251 | 0.05125 | -0.0494 | 27.8068
14.5 | 1.4363 | 0.05584 | -0.0487 | 25.7217
15 | 1.4317 | 0.06249 | -0.0484 | 22.9109
15.5 | 1.444 | 0.06736 | -0.0484 | 21.4371
16 | 1.4525 | 0.07288 | -0.0489 | 19.93
16.5 | 1.4561 | 0.07923 | -0.0498 | 18.3781
17 | 1.4483 | 0.08736 | -0.0512 | 16.5785
17.5 | 1.4516 | 0.09419 | -0.0529 | 15.4114
18 | 1.4522 | 0.10162 | -0.055 | 14.2905
18.5 | 1.4502 | 0.10963 | -0.0577 | 13.2281
19 | 1.4444 | 0.11838 | -0.0611 | 12.2014
19.5 | 1.431 | 0.12846 | -0.0653 | 11.1397
20 | 1.4279 | 0.13718 | -0.0695 | 10.409

## 37. Re 750k Mach 0.25 (1)
BIGFOIL.COM POLAR EXPORT
NACA63-614 a=0.6
NACA63-614 a=0.6 |  |  |  | Cl Max: | 1.518 | at alpha= | 11 | deg
JavaFoil+Calcfoil stall+Eppler ext transition |  |  |  | L/D Max: | 124.342 | at alpha= | 6 | deg
Re: | 750000 |  |  | Cd Min: | 0.00674 | at alpha= | -2 | deg
Mach: | 0.25 |  |  | Cl=0 at alpha= | -4.129 | deg
|  |  |  | @ Cl=0.1, Cd= | 0.0085781
|  |  |  | @ Cl=0.4, Cd= | 0.006914
|  |  |  | @ Cl=0.6, Cd= | 0.0073581
alpha (deg) | Cl | Cd | Cm | Cl/Cd
-16.5 | -0.234 | 0.17531 | -0.032 | -1.336
-16 | -0.286 | 0.16432 | -0.033 | -1.743
-15.5 | -0.332 | 0.14943 | -0.033 | -2.221
-15 | -0.373 | 0.13742 | -0.033 | -2.712
-14.5 | -0.409 | 0.12899 | -0.034 | -3.169
-14 | -0.44 | 0.12389 | -0.034 | -3.55
-13.5 | -0.466 | 0.11259 | -0.034 | -4.137
-13 | -0.486 | 0.10304 | -0.036 | -4.72
-12.5 | -0.501 | 0.0947 | -0.037 | -5.288
-12 | -0.509 | 0.08833 | -0.038 | -5.762
-11.5 | -0.511 | 0.08238 | -0.038 | -6.199
-11 | -0.506 | 0.07575 | -0.039 | -6.679
-10.5 | -0.495 | 0.07058 | -0.04 | -7.015
-10 | -0.478 | 0.06502 | -0.042 | -7.356
-9.5 | -0.453 | 0.06108 | -0.036 | -7.422
-9 | -0.426 | 0.05668 | -0.039 | -7.518
-8.5 | -0.394 | 0.05323 | -0.04 | -7.401
-8 | -0.358 | 0.04962 | -0.042 | -7.218
-7.5 | -0.319 | 0.04598 | -0.044 | -6.937
-7 | -0.342 | 0.00956 | -0.085 | -35.753
-6.5 | -0.286 | 0.01017 | -0.085 | -28.121
-6 | -0.227 | 0.00983 | -0.086 | -23.144
-5.5 | -0.168 | 0.00959 | -0.086 | -17.504
-5 | -0.107 | 0.00933 | -0.087 | -11.498
-4.5 | -0.046 | 0.00905 | -0.087 | -5.082
-4 | 0.016 | 0.00883 | -0.088 | 1.79
-3.5 | 0.078 | 0.00862 | -0.088 | 9.052
-3 | 0.141 | 0.0085 | -0.089 | 16.54
-2.5 | 0.203 | 0.00844 | -0.09 | 24.087
-2 | 0.266 | 0.00674 | -0.09 | 39.49
-1.5 | 0.329 | 0.00681 | -0.091 | 48.342
-1 | 0.392 | 0.0069 | -0.091 | 56.783
-0.5 | 0.455 | 0.00701 | -0.092 | 64.864
0 | 0.517 | 0.00713 | -0.092 | 72.549
0.5 | 0.58 | 0.0073 | -0.093 | 79.463
1 | 0.642 | 0.00748 | -0.093 | 85.867
1.5 | 0.705 | 0.00776 | -0.094 | 90.819
2 | 0.767 | 0.00793 | -0.094 | 96.695
2.5 | 0.824 | 0.00814 | -0.094 | 101.229
3 | 0.879 | 0.00835 | -0.094 | 105.158
3.5 | 0.937 | 0.00864 | -0.095 | 108.5
4 | 0.995 | 0.00893 | -0.095 | 111.478
4.5 | 1.053 | 0.00924 | -0.095 | 114.007
5 | 1.109 | 0.0096 | -0.096 | 115.586
5.5 | 1.164 | 0.01001 | -0.096 | 116.29
6 | 1.217 | 0.00979 | -0.096 | 124.342
6.5 | 1.268 | 0.01037 | -0.097 | 122.258
7 | 1.316 | 0.01098 | -0.097 | 119.847
7.5 | 1.346 | 0.01975 | -0.096 | 68.171
8 | 1.389 | 0.0211 | -0.096 | 65.801
8.5 | 1.427 | 0.02236 | -0.096 | 63.836
9 | 1.459 | 0.02367 | -0.097 | 61.639
9.5 | 1.485 | 0.02519 | -0.097 | 58.947
10 | 1.504 | 0.02674 | -0.097 | 56.271
10.5 | 1.517 | 0.02851 | -0.098 | 53.202
11 | 1.518 | 0.03055 | -0.098 | 49.709
11.5 | 1.507 | 0.03253 | -0.098 | 46.342
12 | 1.485 | 0.03509 | -0.098 | 42.317
12.5 | 1.451 | 0.03782 | -0.098 | 38.372
13 | 1.407 | 0.04054 | -0.098 | 34.705
13.5 | 1.348 | 0.04468 | -0.098 | 30.164
14 | 1.274 | 0.05061 | -0.097 | 25.17
14.5 | 1.05 | 0.11676 | -0.051 | 8.99
15 | 0.98 | 0.12683 | -0.048 | 7.73
15.5 | 0.906 | 0.13532 | -0.048 | 6.696
16 | 0.826 | 0.14654 | -0.044 | 5.633

## 38. Re 750k Mach 0.25 (2)
BIGFOIL.COM POLAR EXPORT
NACA63-614 a=0.6
NACA63-614 a=0.6 |  |  |  | Cl Max: | 1.4115 | at alpha= | 16 | deg
XFOIL ncrit=9 |  |  |  | L/D Max: | 140.257 | at alpha= | 5.5 | deg
Re: | 750000 |  |  | Cd Min: | 0.16802 | at alpha= | 20 | deg
Mach: | 0.25 |  |  | Cl=0 at alpha= | -4.2124 | deg
|  |  |  | @ Cl=0.1, Cd= | 0.0095854
|  |  |  | @ Cl=0.4, Cd= | 0.00733
|  |  |  | @ Cl=0.6, Cd= | 0.0073259
alpha (deg) | Cl | Cd | Cm | Cl/Cd
-15 | -0.3578 | 0.15992 | -0.0279 | -2.2374
-14.5 | -0.3406 | 0.1533 | -0.0315 | -2.2218
-14 | -0.3304 | 0.14448 | -0.0365 | -2.2868
-13.5 | -0.3255 | 0.13447 | -0.042 | -2.4206
-13 | -0.3147 | 0.12596 | -0.046 | -2.4984
-12.5 | -0.2971 | 0.11991 | -0.0485 | -2.4777
-12 | -0.2916 | 0.11098 | -0.0528 | -2.6275
-11.5 | -0.2966 | 0.09992 | -0.0582 | -2.9684
-11 | -0.456 | 0.05844 | -0.0808 | -7.8029
-10.5 | -0.5499 | 0.03743 | -0.0984 | -14.6914
-10 | -0.5805 | 0.03059 | -0.0991 | -18.9768
-9.5 | -0.5732 | 0.02434 | -0.0985 | -23.5497
-8.5 | -0.478 | 0.021 | -0.0976 | -22.7619
-8 | -0.4287 | 0.01903 | -0.0973 | -22.5276
-7.5 | -0.3746 | 0.01777 | -0.097 | -21.0805
-7 | -0.3207 | 0.01588 | -0.0968 | -20.1952
-6.5 | -0.2645 | 0.01466 | -0.0967 | -18.0423
-6 | -0.2075 | 0.01365 | -0.0966 | -15.2015
-5.5 | -0.1496 | 0.01268 | -0.0966 | -11.7981
-5 | -0.0932 | 0.01141 | -0.0965 | -8.1683
-4.5 | -0.0344 | 0.01083 | -0.0967 | -3.1764
-4 | 0.0254 | 0.01028 | -0.0971 | 2.4708
-3.5 | 0.0851 | 0.0097 | -0.0974 | 8.7732
-3 | 0.1449 | 0.00924 | -0.0979 | 15.6818
-2.5 | 0.2039 | 0.00838 | -0.0987 | 24.3317
-2 | 0.2621 | 0.00755 | -0.0993 | 34.7152
-1.5 | 0.3225 | 0.00737 | -0.0999 | 43.7585
-1 | 0.3831 | 0.00733 | -0.1004 | 52.2647
-0.5 | 0.4436 | 0.00733 | -0.1009 | 60.5184
0 | 0.504 | 0.00733 | -0.1013 | 68.7585
0.5 | 0.5645 | 0.00732 | -0.1019 | 77.1175
1 | 0.6245 | 0.00733 | -0.1023 | 85.1978
1.5 | 0.6845 | 0.0073 | -0.1029 | 93.7671
2 | 0.7442 | 0.0073 | -0.1033 | 101.9452
2.5 | 0.8031 | 0.00732 | -0.1036 | 109.7131
3 | 0.86 | 0.00722 | -0.1034 | 119.1136
3.5 | 0.9179 | 0.00698 | -0.1031 | 131.5043
4 | 0.9764 | 0.00722 | -0.1033 | 135.2355
4.5 | 1.0342 | 0.00748 | -0.1034 | 138.262
5 | 1.0902 | 0.00782 | -0.1032 | 139.4118
5.5 | 1.1459 | 0.00817 | -0.1029 | 140.257
6 | 1.1984 | 0.00864 | -0.102 | 138.7037
6.5 | 1.2481 | 0.00923 | -0.1007 | 135.2221
7 | 1.2909 | 0.01008 | -0.0984 | 128.0655
7.5 | 1.3135 | 0.01159 | -0.093 | 113.3305
8 | 1.3072 | 0.01389 | -0.0837 | 94.1109
8.5 | 1.3015 | 0.01704 | -0.0764 | 76.3791
9 | 1.3021 | 0.02035 | -0.0708 | 63.9853
9.5 | 1.3063 | 0.02375 | -0.0661 | 55.0021
10 | 1.3117 | 0.02734 | -0.062 | 47.9773
10.5 | 1.3222 | 0.03079 | -0.0587 | 42.9425
11 | 1.3364 | 0.0342 | -0.056 | 39.076
11.5 | 1.3515 | 0.03779 | -0.0538 | 35.7634
12 | 1.3582 | 0.04236 | -0.0516 | 32.0633
12.5 | 1.3761 | 0.04612 | -0.0501 | 29.8374
13 | 1.3842 | 0.05108 | -0.0489 | 27.0987
13.5 | 1.3898 | 0.05655 | -0.0479 | 24.5765
14 | 1.4017 | 0.06158 | -0.0475 | 22.7623
14.5 | 1.4019 | 0.06819 | -0.0475 | 20.5587
15 | 1.4046 | 0.07479 | -0.0479 | 18.7806
15.5 | 1.4087 | 0.08147 | -0.0487 | 17.291
16 | 1.4115 | 0.08857 | -0.05 | 15.9365
16.5 | 1.4036 | 0.09736 | -0.0521 | 14.4166
17 | 1.4033 | 0.10538 | -0.0544 | 13.3166
17.5 | 1.3994 | 0.11417 | -0.0575 | 12.2572
18 | 1.3942 | 0.12345 | -0.0613 | 11.2936
18.5 | 1.3849 | 0.13352 | -0.0659 | 10.3722
19 | 1.3707 | 0.14467 | -0.0716 | 9.4747
19.5 | 1.3588 | 0.15594 | -0.078 | 8.7136
20 | 1.3446 | 0.16802 | -0.0856 | 8.0026

## 39. Re 750k Mach 0.50 (1)
BIGFOIL.COM POLAR EXPORT
NACA63-614 a=0.6
NACA63-614 a=0.6 |  |  |  | Cl Max: | 1.461 | at alpha= | 8 | deg
JavaFoil+Calcfoil stall+Eppler ext transition |  |  |  | L/D Max: | 106.241 | at alpha= | 5 | deg
Re: | 750000 |  |  | Cd Min: | 0.00718 | at alpha= | 0 | deg
Mach: | 0.5 |  |  | Cl=0 at alpha= | -4.1304 | deg
|  |  |  | @ Cl=0.1, Cd= | 0.0091273
|  |  |  | @ Cl=0.4, Cd= | 0.0073494
|  |  |  | @ Cl=0.6, Cd= | 0.007537
alpha (deg) | Cl | Cd | Cm | Cl/Cd
-20 | -0.893 | 0.20306 | -0.046 | -4.399
-19.5 | -0.866 | 0.19682 | -0.046 | -4.398
-19 | -0.838 | 0.19503 | -0.046 | -4.297
-18.5 | -0.812 | 0.52532 | -0.048 | -1.546
-18 | -0.78 | 0.18123 | -0.044 | -4.305
-17.5 | -0.752 | 0.17599 | -0.044 | -4.274
-17 | -0.724 | 0.16979 | -0.045 | -4.267
-16.5 | -0.697 | 0.16529 | -0.045 | -4.214
-16 | -0.668 | 0.16645 | -0.044 | -4.014
-15.5 | -0.639 | 0.15803 | -0.043 | -4.044
-15 | -0.611 | 0.15105 | -0.043 | -4.045
-14.5 | -0.583 | 0.14706 | -0.043 | -3.965
-14 | -0.555 | 0.1421 | -0.043 | -3.907
-13.5 | -0.527 | 0.13954 | -0.043 | -3.778
-13 | -0.498 | 0.13343 | -0.041 | -3.734
-12.5 | -0.47 | 0.12727 | -0.041 | -3.692
-12 | -0.442 | 0.12383 | -0.041 | -3.568
-11.5 | -0.414 | 0.11864 | -0.041 | -3.489
-11 | -0.386 | 0.11721 | -0.041 | -3.292
-10.5 | -0.358 | 0.11431 | -0.042 | -3.13
-10 | -0.329 | 0.10292 | -0.038 | -3.198
-9.5 | -0.301 | 0.09691 | -0.039 | -3.107
-9 | -0.273 | 0.09082 | -0.039 | -3.007
-8.5 | -0.245 | 0.086 | -0.039 | -2.849
-8 | -0.217 | 0.07621 | -0.038 | -2.846
-7.5 | -0.285 | 0.05803 | -0.043 | -4.916
-7 | -0.278 | 0.04902 | -0.041 | -5.68
-6.5 | -0.244 | 0.04559 | -0.043 | -5.347
-6 | -0.197 | 0.0422 | -0.045 | -4.678
-5.5 | -0.183 | 0.01022 | -0.097 | -17.927
-5 | -0.118 | 0.01004 | -0.097 | -11.753
-4.5 | -0.051 | 0.00964 | -0.098 | -5.276
-4 | 0.018 | 0.00935 | -0.098 | 1.876
-3.5 | 0.087 | 0.00917 | -0.099 | 9.468
-3 | 0.157 | 0.00894 | -0.099 | 17.526
-2.5 | 0.227 | 0.00882 | -0.1 | 25.725
-2 | 0.297 | 0.00883 | -0.101 | 33.647
-1.5 | 0.368 | 0.00729 | -0.101 | 50.543
-1 | 0.438 | 0.00742 | -0.102 | 59.079
-0.5 | 0.508 | 0.00759 | -0.102 | 66.982
0 | 0.574 | 0.00718 | -0.102 | 79.911
0.5 | 0.641 | 0.0081 | -0.103 | 79.191
1 | 0.709 | 0.00831 | -0.103 | 85.22
1.5 | 0.776 | 0.00859 | -0.103 | 90.253
2 | 0.842 | 0.00888 | -0.104 | 94.849
2.5 | 0.909 | 0.00923 | -0.104 | 98.473
3 | 0.969 | 0.0096 | -0.104 | 100.914
3.5 | 1.033 | 0.00999 | -0.105 | 103.438
4 | 1.098 | 0.01045 | -0.105 | 105.084
4.5 | 1.161 | 0.01094 | -0.105 | 106.105
5 | 1.222 | 0.0115 | -0.106 | 106.241
5.5 | 1.279 | 0.01216 | -0.106 | 105.174
6 | 1.334 | 0.01291 | -0.106 | 103.294
6.5 | 1.383 | 0.01323 | -0.107 | 104.494
7 | 1.41 | 0.02416 | -0.106 | 58.382
7.5 | 1.442 | 0.02617 | -0.106 | 55.129
8 | 1.461 | 0.02827 | -0.106 | 51.682
8.5 | 1.456 | 0.03097 | -0.106 | 47.012
9 | 1.389 | 0.03403 | -0.107 | 40.824
9.5 | 0.744 | 0.07395 | -0.043 | 10.057
10 | 0.77 | 0.09696 | -0.04 | 7.937
10.5 | 0.797 | 0.09991 | -0.045 | 7.974
11 | 0.823 | 0.10517 | -0.046 | 7.824
11.5 | 0.849 | 0.11525 | -0.046 | 7.366
12 | 0.876 | 0.12417 | -0.051 | 7.056
12.5 | 0.902 | 0.12763 | -0.051 | 7.068
13 | 0.929 | 0.13329 | -0.055 | 6.971

## 40. Re 750k Mach 0.50 (2)
BIGFOIL.COM POLAR EXPORT
NACA63-614 a=0.6
NACA63-614 a=0.6 |  |  |  | Cl Max: | 1.3531 | at alpha= | 7 | deg
XFOIL ncrit=9 |  |  |  | L/D Max: | 131.512 | at alpha= | 4.5 | deg
Re: | 750000 |  |  | Cd Min: | 0.24187 | at alpha= | -19.5 | deg
Mach: | 0.5 |  |  | Cl=0 at alpha= | -4.2114 | deg
|  |  |  | @ Cl=0.1, Cd= | 0.010821
|  |  |  | @ Cl=0.4, Cd= | 0.0078739
|  |  |  | @ Cl=0.6, Cd= | 0.0079095
alpha (deg) | Cl | Cd | Cm | Cl/Cd
-19.5 | -0.541 | 0.24187 | 0.0118 | -2.2367
-19 | -0.5244 | 0.23394 | 0.0077 | -2.2416
-18.5 | -0.5048 | 0.22615 | 0.0029 | -2.2321
-18 | -0.4802 | 0.21858 | -0.0008 | -2.1969
-17.5 | -0.4565 | 0.2115 | -0.0052 | -2.1584
-17 | -0.4336 | 0.20403 | -0.0098 | -2.1252
-16.5 | -0.413 | 0.19537 | -0.0152 | -2.1139
-16 | -0.3947 | 0.18698 | -0.0208 | -2.1109
-15.5 | -0.3698 | 0.17929 | -0.0243 | -2.0626
-15 | -0.3461 | 0.17259 | -0.0283 | -2.0053
-14.5 | -0.3244 | 0.16489 | -0.0329 | -1.9674
-14 | -0.3097 | 0.15586 | -0.0387 | -1.987
-13.5 | -0.2946 | 0.14724 | -0.0438 | -2.0008
-13 | -0.2741 | 0.13914 | -0.0477 | -1.97
-12.5 | -0.2515 | 0.13249 | -0.0509 | -1.8983
-12 | -0.2329 | 0.12542 | -0.055 | -1.857
-11.5 | -0.2284 | 0.11438 | -0.0608 | -1.9969
-11 | -0.2206 | 0.10497 | -0.0658 | -2.1016
-10.5 | -0.2067 | 0.09798 | -0.0696 | -2.1096
-10 | -0.1919 | 0.09141 | -0.0732 | -2.0993
-9.5 | -0.1892 | 0.08243 | -0.0785 | -2.2953
-9 | -0.2016 | 0.07122 | -0.0853 | -2.8307
-8.5 | -0.1874 | 0.06608 | -0.0884 | -2.836
-8 | -0.2022 | 0.05556 | -0.0955 | -3.6393
-7.5 | -0.2407 | 0.04076 | -0.1084 | -5.9053
-7 | -0.2715 | 0.0321 | -0.1142 | -8.4579
-6 | -0.2229 | 0.01999 | -0.1152 | -11.1506
-5.5 | -0.1667 | 0.0167 | -0.1142 | -9.982
-5 | -0.1027 | 0.01452 | -0.1132 | -7.073
-4.5 | -0.0389 | 0.01263 | -0.1123 | -3.08
-4 | 0.0285 | 0.01162 | -0.1119 | 2.4527
-3.5 | 0.0972 | 0.01085 | -0.1116 | 8.9585
-3 | 0.1657 | 0.01013 | -0.1117 | 16.3574
-2.5 | 0.2351 | 0.00959 | -0.112 | 24.5151
-2 | 0.3027 | 0.00871 | -0.1126 | 34.7532
-1.5 | 0.3698 | 0.0079 | -0.1133 | 46.8101
-1 | 0.4392 | 0.00784 | -0.1137 | 56.0204
-0.5 | 0.5085 | 0.00784 | -0.1141 | 64.8597
0 | 0.5776 | 0.00789 | -0.1146 | 73.2066
0.5 | 0.6466 | 0.00795 | -0.115 | 81.3333
1 | 0.7152 | 0.00801 | -0.1154 | 89.2884
1.5 | 0.7835 | 0.00809 | -0.1157 | 96.848
2 | 0.8513 | 0.00822 | -0.1158 | 103.5645
2.5 | 0.9183 | 0.00837 | -0.1158 | 109.7133
3 | 0.9845 | 0.00852 | -0.1155 | 115.5516
3.5 | 1.0483 | 0.0086 | -0.1146 | 121.8953
4 | 1.1105 | 0.00851 | -0.1128 | 130.4935
4.5 | 1.1744 | 0.00893 | -0.1117 | 131.5118
5 | 1.233 | 0.00944 | -0.1095 | 130.6144
5.5 | 1.2879 | 0.01002 | -0.1066 | 128.5329
6 | 1.3248 | 0.01088 | -0.1009 | 121.7647
6.5 | 1.3435 | 0.01244 | -0.0933 | 107.9984
7 | 1.3531 | 0.01501 | -0.0859 | 90.1466
7.5 | 1.3452 | 0.01891 | -0.0781 | 71.137
8 | 1.3246 | 0.02399 | -0.0706 | 55.2147
8.5 | 1.3092 | 0.02933 | -0.0646 | 44.6369
9 | 1.3004 | 0.03488 | -0.06 | 37.2821
9.5 | 1.2954 | 0.0407 | -0.0565 | 31.828
10 | 1.2992 | 0.04633 | -0.0539 | 28.0423
10.5 | 1.3063 | 0.05209 | -0.0518 | 25.0778
11 | 1.3111 | 0.05841 | -0.0504 | 22.4465
11.5 | 1.3144 | 0.06527 | -0.0495 | 20.1379
12 | 1.3161 | 0.07262 | -0.0492 | 18.1231

## 41. Re 1M Mach 0.00 (1)
BIGFOIL.COM POLAR EXPORT
NACA63-614 a=0.6
NACA63-614 a=0.6 |  |  |  | Cl Max: | 1.548 | at alpha= | 12 | deg
JavaFoil+Calcfoil stall+Eppler ext transition |  |  |  | L/D Max: | 137.527 | at alpha= | 6 | deg
Re: | 1000000 |  |  | Cd Min: | 0.0063 | at alpha= | -2 | deg
Mach: | 0 |  |  | Cl=0 at alpha= | -4.125 | deg
|  |  |  | @ Cl=0.1, Cd= | 0.008028
|  |  |  | @ Cl=0.4, Cd= | 0.0064367
|  |  |  | @ Cl=0.6, Cd= | 0.0067959
alpha (deg) | Cl | Cd | Cm | Cl/Cd
-19.5 | -0.511 | 0.18899 | -0.032 | -2.703
-19 | -0.526 | 0.17531 | -0.033 | -2.999
-18.5 | -0.54 | 0.16841 | -0.033 | -3.206
-18 | -0.553 | 0.15996 | -0.033 | -3.46
-17.5 | -0.566 | 0.15299 | -0.034 | -3.702
-17 | -0.578 | 0.14347 | -0.034 | -4.029
-16.5 | -0.589 | 0.13739 | -0.035 | -4.284
-16 | -0.597 | 0.13086 | -0.035 | -4.565
-15.5 | -0.604 | 0.12375 | -0.035 | -4.884
-15 | -0.609 | 0.11551 | -0.036 | -5.275
-14.5 | -0.612 | 0.10813 | -0.037 | -5.662
-14 | -0.612 | 0.10207 | -0.037 | -5.996
-13.5 | -0.609 | 0.09491 | -0.038 | -6.42
-13 | -0.603 | 0.08893 | -0.039 | -6.785
-12.5 | -0.594 | 0.08493 | -0.039 | -6.991
-12 | -0.581 | 0.07863 | -0.04 | -7.394
-11.5 | -0.565 | 0.0736 | -0.041 | -7.679
-11 | -0.546 | 0.0685 | -0.043 | -7.967
-10.5 | -0.519 | 0.0647 | -0.038 | -8.022
-10 | -0.492 | 0.06092 | -0.038 | -8.076
-9.5 | -0.462 | 0.05747 | -0.039 | -8.037
-9 | -0.431 | 0.05218 | -0.045 | -8.266
-8.5 | -0.486 | 0.01003 | -0.081 | -48.505
-8 | -0.438 | 0.0096 | -0.081 | -45.668
-7.5 | -0.387 | 0.00934 | -0.082 | -41.482
-7 | -0.334 | 0.00954 | -0.082 | -35.032
-6.5 | -0.279 | 0.00936 | -0.083 | -29.79
-6 | -0.221 | 0.00905 | -0.083 | -24.447
-5.5 | -0.163 | 0.00887 | -0.084 | -18.385
-5 | -0.104 | 0.00866 | -0.084 | -12.027
-4.5 | -0.045 | 0.00842 | -0.085 | -5.298
-4 | 0.015 | 0.00819 | -0.085 | 1.872
-3.5 | 0.076 | 0.00808 | -0.086 | 9.355
-3 | 0.136 | 0.00795 | -0.086 | 17.123
-2.5 | 0.197 | 0.00785 | -0.087 | 25.065
-2 | 0.258 | 0.0063 | -0.087 | 40.909
-1.5 | 0.319 | 0.00633 | -0.088 | 50.385
-1 | 0.38 | 0.00641 | -0.088 | 59.232
-0.5 | 0.44 | 0.00649 | -0.089 | 67.835
0 | 0.501 | 0.00659 | -0.089 | 76.039
0.5 | 0.561 | 0.0067 | -0.09 | 83.736
1 | 0.622 | 0.00685 | -0.09 | 90.797
1.5 | 0.682 | 0.007 | -0.091 | 97.483
2 | 0.743 | 0.0072 | -0.091 | 103.187
2.5 | 0.803 | 0.00743 | -0.092 | 108.067
3 | 0.859 | 0.00766 | -0.092 | 112.17
3.5 | 0.915 | 0.00732 | -0.093 | 125.04
4 | 0.971 | 0.00804 | -0.093 | 120.853
4.5 | 1.027 | 0.00829 | -0.093 | 123.846
5 | 1.082 | 0.0086 | -0.093 | 125.846
5.5 | 1.135 | 0.00892 | -0.094 | 127.316
6 | 1.188 | 0.00863 | -0.094 | 137.527
6.5 | 1.238 | 0.00911 | -0.094 | 135.902
7 | 1.286 | 0.00963 | -0.094 | 133.561
7.5 | 1.333 | 0.01025 | -0.095 | 129.958
8 | 1.36 | 0.01841 | -0.094 | 73.893
8.5 | 1.401 | 0.01957 | -0.094 | 71.568
9 | 1.437 | 0.02064 | -0.094 | 69.625
9.5 | 1.469 | 0.02177 | -0.094 | 67.474
10 | 1.497 | 0.02316 | -0.095 | 64.621
10.5 | 1.521 | 0.02437 | -0.095 | 62.388
11 | 1.537 | 0.02592 | -0.095 | 59.29
11.5 | 1.546 | 0.02735 | -0.096 | 56.513
12 | 1.548 | 0.02916 | -0.096 | 53.073
12.5 | 1.544 | 0.03105 | -0.096 | 49.732
13 | 1.534 | 0.03288 | -0.096 | 46.663
13.5 | 1.518 | 0.03536 | -0.096 | 42.924
14 | 1.497 | 0.03747 | -0.096 | 39.951
14.5 | 1.47 | 0.0401 | -0.097 | 36.667
15 | 1.439 | 0.04285 | -0.097 | 33.58
15.5 | 1.402 | 0.04631 | -0.096 | 30.273
16 | 1.361 | 0.05033 | -0.096 | 27.041
16.5 | 1.316 | 0.05511 | -0.096 | 23.877
17 | 1.257 | 0.06465 | -0.094 | 19.446

## 42. Re 1M Mach 0.00 (2)
BIGFOIL.COM POLAR EXPORT
NACA63-614 a=0.6
NACA63-614 a=0.6 |  |  |  | Cl Max: | 1.5201 | at alpha= | 17 | deg
XFOIL ncrit=9 |  |  |  | L/D Max: | 154.657 | at alpha= | 5.5 | deg
Re: | 1000000 |  |  | Cd Min: | 0.22602 | at alpha= | -20 | deg
Mach: | 0 |  |  | Cl=0 at alpha= | -4.2031 | deg
|  |  |  | @ Cl=0.1, Cd= | 0.0084936
|  |  |  | @ Cl=0.4, Cd= | 0.0064335
|  |  |  | @ Cl=0.6, Cd= | 0.00642
alpha (deg) | Cl | Cd | Cm | Cl/Cd
-20 | -0.5321 | 0.22602 | 0.0139 | -2.3542
-19.5 | -0.5162 | 0.2178 | 0.0089 | -2.3701
-18 | -0.455 | 0.1976 | -0.0058 | -2.3026
-17 | -0.4294 | 0.18303 | -0.0131 | -2.3461
-15.5 | -0.8872 | 0.05169 | -0.0815 | -17.1639
-15 | -0.9352 | 0.03918 | -0.0897 | -23.8693
-14.5 | -0.9495 | 0.03223 | -0.0937 | -29.4601
-14 | -0.9634 | 0.02747 | -0.0938 | -35.071
-13.5 | -0.9482 | 0.02524 | -0.0915 | -37.5674
-13 | -0.9212 | 0.02288 | -0.0903 | -40.2622
-12.5 | -0.8798 | 0.02165 | -0.0898 | -40.6374
-12 | -0.8328 | 0.02075 | -0.0896 | -40.1349
-11.5 | -0.7885 | 0.01939 | -0.0892 | -40.6653
-11 | -0.7368 | 0.01889 | -0.0894 | -39.0048
-10.5 | -0.6844 | 0.01841 | -0.0895 | -37.1754
-10 | -0.6357 | 0.01723 | -0.0894 | -36.895
-9.5 | -0.5825 | 0.01667 | -0.0897 | -34.943
-9 | -0.5292 | 0.01601 | -0.0898 | -33.0543
-8.5 | -0.4751 | 0.01551 | -0.09 | -30.6319
-8 | -0.4243 | 0.01395 | -0.09 | -30.4158
-7.5 | -0.3689 | 0.01344 | -0.0904 | -27.4479
-7 | -0.3132 | 0.01301 | -0.0907 | -24.0738
-6.5 | -0.2593 | 0.01191 | -0.0908 | -21.7716
-6 | -0.2043 | 0.01102 | -0.0911 | -18.539
-5.5 | -0.1481 | 0.01046 | -0.0915 | -14.1587
-5 | -0.0911 | 0.01 | -0.0919 | -9.11
-4.5 | -0.0342 | 0.00938 | -0.0923 | -3.6461
-4 | 0.0234 | 0.00903 | -0.0928 | 2.5914
-3.5 | 0.0812 | 0.00864 | -0.0934 | 9.3981
-3 | 0.139 | 0.00819 | -0.094 | 16.9719
-2.5 | 0.1959 | 0.00756 | -0.0947 | 25.9127
-2 | 0.2526 | 0.00676 | -0.0955 | 37.3669
-1.5 | 0.3106 | 0.00651 | -0.0961 | 47.7112
-1 | 0.369 | 0.00646 | -0.0967 | 57.1207
-0.5 | 0.4274 | 0.00641 | -0.0973 | 66.6771
0 | 0.4857 | 0.00642 | -0.0978 | 75.6542
1 | 0.6023 | 0.00642 | -0.099 | 93.8162
1.5 | 0.66 | 0.00645 | -0.0995 | 102.3256
2 | 0.7178 | 0.00645 | -0.1001 | 111.2868
2.5 | 0.7751 | 0.00647 | -0.1006 | 119.7991
3 | 0.8314 | 0.00646 | -0.1009 | 128.6997
3.5 | 0.8821 | 0.00626 | -0.0999 | 140.9105
4 | 0.9412 | 0.00629 | -0.1006 | 149.6343
4.5 | 0.9969 | 0.00653 | -0.101 | 152.6646
5 | 1.0518 | 0.00682 | -0.1011 | 154.2229
5.5 | 1.1058 | 0.00715 | -0.1012 | 154.6573
6 | 1.157 | 0.00764 | -0.1009 | 151.4398
6.5 | 1.207 | 0.00818 | -0.1003 | 147.555
7 | 1.2512 | 0.00902 | -0.099 | 138.714
7.5 | 1.2823 | 0.01049 | -0.0956 | 122.2402
8 | 1.297 | 0.01231 | -0.0897 | 105.3615
8.5 | 1.298 | 0.01431 | -0.082 | 90.7058
9 | 1.3057 | 0.01662 | -0.0764 | 78.562
9.5 | 1.3173 | 0.01904 | -0.0719 | 69.1859
10 | 1.3306 | 0.02157 | -0.0681 | 61.6875
10.5 | 1.347 | 0.02407 | -0.0649 | 55.9618
11 | 1.3657 | 0.02654 | -0.0621 | 51.4582
11.5 | 1.3826 | 0.02925 | -0.0595 | 47.2684
12 | 1.4038 | 0.03175 | -0.0575 | 44.2142
12.5 | 1.4184 | 0.03496 | -0.0553 | 40.5721
13 | 1.4373 | 0.03795 | -0.0537 | 37.8735
13.5 | 1.4545 | 0.04123 | -0.0523 | 35.2777
14 | 1.4608 | 0.04576 | -0.0508 | 31.9231
14.5 | 1.4802 | 0.04914 | -0.05 | 30.1221
15 | 1.4933 | 0.05331 | -0.0493 | 28.0116
15.5 | 1.497 | 0.05877 | -0.0489 | 25.4722
16 | 1.504 | 0.06406 | -0.0488 | 23.478
16.5 | 1.5138 | 0.06919 | -0.0491 | 21.8789
17 | 1.5201 | 0.07492 | -0.0497 | 20.2896
17.5 | 1.5189 | 0.08189 | -0.0509 | 18.5481
18 | 1.5088 | 0.09048 | -0.0528 | 16.6755
18.5 | 1.5119 | 0.09731 | -0.0547 | 15.5369
19 | 1.5133 | 0.10455 | -0.057 | 14.4744
19.5 | 1.5083 | 0.11297 | -0.0601 | 13.3513
20 | 1.5015 | 0.12191 | -0.0638 | 12.3165

## 43. Re 1M Mach 0.10 (1)
BIGFOIL.COM POLAR EXPORT
NACA63-614 a=0.6
NACA63-614 a=0.6 |  |  |  | Cl Max: | 1.543 | at alpha= | 11.5 | deg
JavaFoil+Calcfoil stall+Eppler ext transition |  |  |  | L/D Max: | 136.918 | at alpha= | 6 | deg
Re: | 1000000 |  |  | Cd Min: | 0.00631 | at alpha= | -2 | deg
Mach: | 0.1 |  |  | Cl=0 at alpha= | -4.125 | deg
|  |  |  | @ Cl=0.1, Cd= | 0.0080449
|  |  |  | @ Cl=0.4, Cd= | 0.006444
|  |  |  | @ Cl=0.6, Cd= | 0.0068385
alpha (deg) | Cl | Cd | Cm | Cl/Cd
-19 | -0.478 | 0.18066 | -0.033 | -2.646
-18.5 | -0.495 | 0.17214 | -0.033 | -2.875
-18 | -0.511 | 0.17035 | -0.033 | -3
-17.5 | -0.527 | 0.15487 | -0.034 | -3.403
-17 | -0.542 | 0.14762 | -0.034 | -3.671
-16.5 | -0.556 | 0.1386 | -0.034 | -4.008
-16 | -0.568 | 0.13117 | -0.035 | -4.328
-15.5 | -0.578 | 0.12668 | -0.035 | -4.561
-15 | -0.586 | 0.11714 | -0.036 | -5.004
-14.5 | -0.592 | 0.10981 | -0.036 | -5.39
-14 | -0.595 | 0.10231 | -0.037 | -5.813
-13.5 | -0.595 | 0.09599 | -0.038 | -6.196
-13 | -0.592 | 0.09087 | -0.039 | -6.51
-12.5 | -0.584 | 0.08568 | -0.039 | -6.818
-12 | -0.574 | 0.07974 | -0.04 | -7.199
-11.5 | -0.559 | 0.07423 | -0.041 | -7.537
-11 | -0.542 | 0.06937 | -0.042 | -7.809
-10.5 | -0.517 | 0.06532 | -0.038 | -7.908
-10 | -0.491 | 0.06152 | -0.038 | -7.976
-9.5 | -0.462 | 0.0573 | -0.041 | -8.067
-9 | -0.43 | 0.05329 | -0.043 | -8.072
-8.5 | -0.403 | 0.04386 | -0.054 | -9.179
-8 | -0.439 | 0.00961 | -0.082 | -45.726
-7.5 | -0.389 | 0.00937 | -0.082 | -41.494
-7 | -0.335 | 0.0097 | -0.083 | -34.589
-6.5 | -0.28 | 0.00939 | -0.083 | -29.825
-6 | -0.222 | 0.0091 | -0.084 | -24.417
-5.5 | -0.164 | 0.00889 | -0.084 | -18.424
-5 | -0.105 | 0.00868 | -0.085 | -12.054
-4.5 | -0.045 | 0.00845 | -0.085 | -5.31
-4 | 0.015 | 0.00824 | -0.086 | 1.868
-3.5 | 0.076 | 0.0081 | -0.086 | 9.381
-3 | 0.137 | 0.00796 | -0.087 | 17.187
-2.5 | 0.198 | 0.00787 | -0.087 | 25.141
-2 | 0.259 | 0.00631 | -0.088 | 41.022
-1.5 | 0.321 | 0.00634 | -0.088 | 50.57
-1 | 0.382 | 0.00642 | -0.089 | 59.432
-0.5 | 0.442 | 0.0065 | -0.089 | 68.066
0 | 0.503 | 0.0066 | -0.09 | 76.304
0.5 | 0.564 | 0.00675 | -0.09 | 83.624
1 | 0.625 | 0.0069 | -0.091 | 90.606
1.5 | 0.686 | 0.00707 | -0.091 | 96.971
2 | 0.746 | 0.00721 | -0.092 | 103.547
2.5 | 0.807 | 0.00744 | -0.092 | 108.399
3 | 0.864 | 0.00768 | -0.093 | 112.471
3.5 | 0.919 | 0.00737 | -0.093 | 124.771
4 | 0.976 | 0.00807 | -0.093 | 120.818
4.5 | 1.032 | 0.00834 | -0.093 | 123.634
5 | 1.087 | 0.00867 | -0.094 | 125.286
5.5 | 1.14 | 0.00898 | -0.094 | 126.996
6 | 1.192 | 0.00871 | -0.094 | 136.918
6.5 | 1.243 | 0.00919 | -0.095 | 135.224
7 | 1.291 | 0.00974 | -0.095 | 132.624
7.5 | 1.338 | 0.01036 | -0.095 | 129.145
8 | 1.365 | 0.01861 | -0.094 | 73.34
8.5 | 1.406 | 0.01979 | -0.094 | 71.01
9 | 1.441 | 0.02088 | -0.095 | 69.003
9.5 | 1.472 | 0.02204 | -0.095 | 66.801
10 | 1.499 | 0.02337 | -0.095 | 64.167
10.5 | 1.522 | 0.02472 | -0.095 | 61.554
11 | 1.536 | 0.02633 | -0.096 | 58.359
11.5 | 1.543 | 0.02785 | -0.096 | 55.399
12 | 1.542 | 0.02965 | -0.096 | 52.004
12.5 | 1.535 | 0.03175 | -0.096 | 48.347
13 | 1.522 | 0.03346 | -0.097 | 45.483
13.5 | 1.502 | 0.03577 | -0.097 | 41.988
14 | 1.475 | 0.03836 | -0.097 | 38.468
14.5 | 1.443 | 0.04109 | -0.097 | 35.127
15 | 1.406 | 0.04441 | -0.097 | 31.656
15.5 | 1.363 | 0.04799 | -0.097 | 28.406
16 | 1.316 | 0.05292 | -0.096 | 24.86
16.5 | 1.256 | 0.06113 | -0.095 | 20.54

## 44. Re 1M Mach 0.10 (2)
BIGFOIL.COM POLAR EXPORT
NACA63-614 a=0.6
NACA63-614 a=0.6 |  |  |  | Cl Max: | 1.5104 | at alpha= | 17 | deg
XFOIL ncrit=9 |  |  |  | L/D Max: | 154.286 | at alpha= | 5.5 | deg
Re: | 1000000 |  |  | Cd Min: | 0.2267 | at alpha= | -20 | deg
Mach: | 0.1 |  |  | Cl=0 at alpha= | -4.2021 | deg
|  |  |  | @ Cl=0.1, Cd= | 0.0085348
|  |  |  | @ Cl=0.4, Cd= | 0.0064504
|  |  |  | @ Cl=0.6, Cd= | 0.006441
alpha (deg) | Cl | Cd | Cm | Cl/Cd
-20 | -0.5331 | 0.2267 | 0.0141 | -2.3516
-19.5 | -0.5168 | 0.2185 | 0.0091 | -2.3652
-18 | -0.4561 | 0.19837 | -0.0053 | -2.2992
-17.5 | -0.4402 | 0.19259 | -0.0083 | -2.2857
-17 | -0.4288 | 0.18382 | -0.0129 | -2.3327
-16.5 | -0.417 | 0.1755 | -0.0173 | -2.3761
-16 | -0.3994 | 0.16892 | -0.0204 | -2.3644
-15 | -0.8402 | 0.05335 | -0.0812 | -15.7488
-14.5 | -0.8919 | 0.03981 | -0.0906 | -22.4039
-14 | -0.9168 | 0.03168 | -0.0954 | -28.9394
-13.5 | -0.9272 | 0.02751 | -0.0947 | -33.7041
-13 | -0.9104 | 0.02489 | -0.0929 | -36.5769
-12.5 | -0.8822 | 0.02244 | -0.0917 | -39.3137
-12 | -0.8356 | 0.02151 | -0.0914 | -38.847
-11.5 | -0.7889 | 0.02046 | -0.0909 | -38.5582
-11 | -0.7422 | 0.01917 | -0.0907 | -38.7167
-10.5 | -0.689 | 0.01876 | -0.0908 | -36.7271
-10 | -0.6353 | 0.0184 | -0.0908 | -34.5272
-9.5 | -0.5865 | 0.01693 | -0.0907 | -34.6426
-9 | -0.5327 | 0.0163 | -0.0908 | -32.681
-8.5 | -0.4785 | 0.01568 | -0.0909 | -30.5166
-8 | -0.4271 | 0.01416 | -0.0909 | -30.1624
-7.5 | -0.3714 | 0.01361 | -0.0912 | -27.2888
-7 | -0.3154 | 0.01316 | -0.0914 | -23.9666
-6.5 | -0.2604 | 0.01216 | -0.0916 | -21.4145
-6 | -0.2057 | 0.01112 | -0.0918 | -18.4982
-5.5 | -0.1492 | 0.01054 | -0.0921 | -14.1556
-5 | -0.0918 | 0.01005 | -0.0925 | -9.1343
-4.5 | -0.0345 | 0.00943 | -0.0929 | -3.6585
-4 | 0.0234 | 0.00906 | -0.0934 | 2.5828
-3.5 | 0.0817 | 0.00867 | -0.0939 | 9.4233
-3 | 0.1399 | 0.00824 | -0.0945 | 16.9782
-2.5 | 0.1971 | 0.00762 | -0.0952 | 25.8661
-2 | 0.2543 | 0.00679 | -0.0961 | 37.4521
-1.5 | 0.3125 | 0.00654 | -0.0967 | 47.7829
-1 | 0.3713 | 0.00647 | -0.0973 | 57.3879
-0.5 | 0.43 | 0.00643 | -0.0978 | 66.874
0 | 0.4888 | 0.00643 | -0.0984 | 76.0187
0.5 | 0.5474 | 0.00645 | -0.0989 | 84.8682
1 | 0.6061 | 0.00644 | -0.0995 | 94.1149
1.5 | 0.6642 | 0.00647 | -0.1001 | 102.6584
2 | 0.7222 | 0.00648 | -0.1006 | 111.4506
2.5 | 0.7799 | 0.00651 | -0.1011 | 119.8003
3 | 0.8367 | 0.0065 | -0.1014 | 128.7231
3.5 | 0.8884 | 0.00632 | -0.1006 | 140.5696
4 | 0.9471 | 0.00632 | -0.1012 | 149.8576
4.5 | 1.0032 | 0.00657 | -0.1014 | 152.6941
5 | 1.0582 | 0.00687 | -0.1016 | 154.032
5.5 | 1.1124 | 0.00721 | -0.1016 | 154.2857
6 | 1.1642 | 0.00769 | -0.1012 | 151.3914
6.5 | 1.214 | 0.00826 | -0.1005 | 146.9734
7 | 1.2573 | 0.00916 | -0.0989 | 137.2598
7.5 | 1.2869 | 0.01067 | -0.0953 | 120.6092
8 | 1.2966 | 0.01252 | -0.0884 | 103.5623
8.5 | 1.2975 | 0.01469 | -0.0809 | 88.3254
9 | 1.306 | 0.01705 | -0.0755 | 76.5982
9.5 | 1.3175 | 0.01956 | -0.0711 | 67.3569
10 | 1.3293 | 0.02226 | -0.0671 | 59.717
10.5 | 1.3464 | 0.02478 | -0.064 | 54.3341
11 | 1.3652 | 0.02731 | -0.0613 | 49.989
11.5 | 1.3801 | 0.03026 | -0.0586 | 45.6081
12 | 1.4026 | 0.03275 | -0.0567 | 42.8275
12.5 | 1.4141 | 0.03634 | -0.0544 | 38.913
13 | 1.4352 | 0.03924 | -0.053 | 36.5749
13.5 | 1.4511 | 0.04277 | -0.0515 | 33.928
14 | 1.4587 | 0.0473 | -0.0501 | 30.8393
14.5 | 1.4765 | 0.05096 | -0.0494 | 28.9737
15 | 1.4884 | 0.05542 | -0.0488 | 26.8567
15.5 | 1.4854 | 0.06187 | -0.0484 | 24.0084
16 | 1.4983 | 0.0666 | -0.0485 | 22.497
16.5 | 1.5067 | 0.07207 | -0.0489 | 20.9061
17 | 1.5104 | 0.07832 | -0.0498 | 19.285
17.5 | 1.5019 | 0.08658 | -0.0514 | 17.347
18 | 1.4992 | 0.09427 | -0.0533 | 15.9033
18.5 | 1.4998 | 0.10169 | -0.0555 | 14.7487
19 | 1.4996 | 0.10938 | -0.0582 | 13.71
19.5 | 1.4929 | 0.1183 | -0.0617 | 12.6196
20 | 1.4813 | 0.12827 | -0.0661 | 11.5483

## 45. Re 1M Mach 0.25 (1)
BIGFOIL.COM POLAR EXPORT
NACA63-614 a=0.6
NACA63-614 a=0.6 |  |  |  | Cl Max: | 1.521 | at alpha= | 11 | deg
JavaFoil+Calcfoil stall+Eppler ext transition |  |  |  | L/D Max: | 133.395 | at alpha= | 6 | deg
Re: | 1000000 |  |  | Cd Min: | 0.00638 | at alpha= | -2 | deg
Mach: | 0.25 |  |  | Cl=0 at alpha= | -4.129 | deg
|  |  |  | @ Cl=0.1, Cd= | 0.0081481
|  |  |  | @ Cl=0.4, Cd= | 0.0065502
|  |  |  | @ Cl=0.6, Cd= | 0.0068916
alpha (deg) | Cl | Cd | Cm | Cl/Cd
-16.5 | -0.234 | 0.1694 | -0.033 | -1.384
-16 | -0.286 | 0.15452 | -0.033 | -1.854
-15.5 | -0.332 | 0.14653 | -0.033 | -2.266
-15 | -0.373 | 0.13427 | -0.034 | -2.776
-14.5 | -0.409 | 0.12626 | -0.035 | -3.239
-14 | -0.44 | 0.11615 | -0.035 | -3.788
-13.5 | -0.466 | 0.10942 | -0.035 | -4.259
-13 | -0.487 | 0.10087 | -0.036 | -4.824
-12.5 | -0.501 | 0.09278 | -0.038 | -5.401
-12 | -0.509 | 0.08645 | -0.038 | -5.891
-11.5 | -0.511 | 0.07991 | -0.039 | -6.394
-11 | -0.506 | 0.0738 | -0.04 | -6.862
-10.5 | -0.496 | 0.06862 | -0.042 | -7.224
-10 | -0.479 | 0.06385 | -0.043 | -7.5
-9.5 | -0.454 | 0.05947 | -0.038 | -7.632
-9 | -0.427 | 0.0555 | -0.04 | -7.687
-8.5 | -0.395 | 0.0513 | -0.043 | -7.702
-8 | -0.367 | 0.04182 | -0.056 | -8.78
-7.5 | -0.395 | 0.00962 | -0.084 | -41.01
-7 | -0.342 | 0.00983 | -0.085 | -34.775
-6.5 | -0.286 | 0.00962 | -0.085 | -29.724
-6 | -0.227 | 0.00931 | -0.086 | -24.431
-5.5 | -0.168 | 0.00908 | -0.086 | -18.493
-5 | -0.107 | 0.0088 | -0.087 | -12.194
-4.5 | -0.046 | 0.00856 | -0.087 | -5.372
-4 | 0.016 | 0.00836 | -0.088 | 1.891
-3.5 | 0.078 | 0.00819 | -0.088 | 9.527
-3 | 0.141 | 0.00807 | -0.089 | 17.416
-2.5 | 0.203 | 0.00797 | -0.09 | 25.49
-2 | 0.266 | 0.00638 | -0.09 | 41.692
-1.5 | 0.329 | 0.00643 | -0.091 | 51.244
-1 | 0.392 | 0.00654 | -0.091 | 59.95
-0.5 | 0.455 | 0.00662 | -0.092 | 68.67
0 | 0.517 | 0.00672 | -0.092 | 76.937
0.5 | 0.58 | 0.00684 | -0.093 | 84.773
1 | 0.642 | 0.007 | -0.093 | 91.702
1.5 | 0.705 | 0.00721 | -0.094 | 97.736
2 | 0.767 | 0.00741 | -0.094 | 103.453
2.5 | 0.829 | 0.00767 | -0.095 | 108.146
3 | 0.882 | 0.00786 | -0.095 | 112.259
3.5 | 0.94 | 0.00807 | -0.095 | 116.485
4 | 0.999 | 0.00833 | -0.095 | 119.804
4.5 | 1.056 | 0.00865 | -0.096 | 122.081
5 | 1.112 | 0.009 | -0.096 | 123.605
5.5 | 1.167 | 0.00936 | -0.096 | 124.726
6 | 1.22 | 0.00915 | -0.097 | 133.395
6.5 | 1.271 | 0.00968 | -0.097 | 131.304
7 | 1.319 | 0.01033 | -0.097 | 127.761
7.5 | 1.349 | 0.01866 | -0.096 | 72.299
8 | 1.391 | 0.01994 | -0.096 | 69.772
8.5 | 1.43 | 0.02114 | -0.097 | 67.621
9 | 1.461 | 0.02238 | -0.097 | 65.296
9.5 | 1.487 | 0.02386 | -0.097 | 62.338
10 | 1.507 | 0.02528 | -0.097 | 59.622
10.5 | 1.519 | 0.02694 | -0.098 | 56.402
11 | 1.521 | 0.02885 | -0.098 | 52.715
11.5 | 1.51 | 0.03069 | -0.098 | 49.199
12 | 1.488 | 0.0331 | -0.098 | 44.952
12.5 | 1.454 | 0.03574 | -0.098 | 40.688
13 | 1.41 | 0.03823 | -0.099 | 36.891
13.5 | 1.353 | 0.04181 | -0.098 | 32.366
14 | 1.286 | 0.04566 | -0.098 | 28.162
14.5 | 1.06 | 0.1095 | -0.062 | 9.683
15 | 0.983 | 0.12226 | -0.053 | 8.039
15.5 | 0.908 | 0.13088 | -0.052 | 6.937
16 | 0.826 | 0.14152 | -0.047 | 5.84

## 46. Re 1M Mach 0.25 (2)
BIGFOIL.COM POLAR EXPORT
NACA63-614 a=0.6
NACA63-614 a=0.6 |  |  |  | Cl Max: | 1.4579 | at alpha= | 16 | deg
XFOIL ncrit=9 |  |  |  | L/D Max: | 153.538 | at alpha= | 5.5 | deg
Re: | 1000000 |  |  | Cd Min: | 0.17921 | at alpha= | -16.5 | deg
Mach: | 0.25 |  |  | Cl=0 at alpha= | -4.1997 | deg
|  |  |  | @ Cl=0.1, Cd= | 0.0087391
|  |  |  | @ Cl=0.4, Cd= | 0.00654
|  |  |  | @ Cl=0.6, Cd= | 0.0065568
alpha (deg) | Cl | Cd | Cm | Cl/Cd
-16.5 | -0.4157 | 0.17921 | -0.0166 | -2.3196
-16 | -0.3967 | 0.17243 | -0.0199 | -2.3006
-15 | -0.3592 | 0.15984 | -0.0272 | -2.2472
-14.5 | -0.3518 | 0.14987 | -0.0327 | -2.3474
-14 | -0.3461 | 0.13871 | -0.0369 | -2.4951
-13.5 | -0.3452 | 0.12747 | -0.0421 | -2.7081
-13 | -0.3399 | 0.11849 | -0.0467 | -2.8686
-12.5 | -0.6795 | 0.04707 | -0.0894 | -14.4359
-12 | -0.7229 | 0.03504 | -0.0988 | -20.6307
-11.5 | -0.7513 | 0.02877 | -0.1003 | -26.114
-11 | -0.7233 | 0.02633 | -0.0995 | -27.4706
-10.5 | -0.695 | 0.02307 | -0.0984 | -30.1257
-10 | -0.6521 | 0.02096 | -0.0977 | -31.1116
-9.5 | -0.5987 | 0.02003 | -0.0972 | -29.8902
-9 | -0.5505 | 0.01804 | -0.0966 | -30.5155
-8.5 | -0.4943 | 0.01733 | -0.0964 | -28.5228
-8 | -0.4384 | 0.01631 | -0.0961 | -26.8792
-7.5 | -0.3847 | 0.01474 | -0.0959 | -26.0991
-7 | -0.3268 | 0.01405 | -0.0958 | -23.2598
-6.5 | -0.2684 | 0.01323 | -0.0958 | -20.2872
-6 | -0.2131 | 0.01176 | -0.0956 | -18.1207
-5.5 | -0.1548 | 0.01101 | -0.0957 | -14.0599
-5 | -0.0954 | 0.01035 | -0.096 | -9.2174
-4.5 | -0.0358 | 0.00981 | -0.0962 | -3.6493
-4 | 0.0238 | 0.00925 | -0.0966 | 2.573
-3.5 | 0.0844 | 0.00884 | -0.0971 | 9.5475
-3 | 0.1447 | 0.00845 | -0.0975 | 17.1243
-2.5 | 0.2045 | 0.00786 | -0.0982 | 26.0178
-2 | 0.2634 | 0.00697 | -0.0991 | 37.7905
-1.5 | 0.3232 | 0.00665 | -0.0997 | 48.6015
-1 | 0.3842 | 0.00654 | -0.1003 | 58.7462
-0.5 | 0.4448 | 0.00654 | -0.1008 | 68.0122
0 | 0.5056 | 0.00651 | -0.1014 | 77.6651
0.5 | 0.5662 | 0.00654 | -0.102 | 86.5749
1 | 0.6266 | 0.00657 | -0.1025 | 95.3729
1.5 | 0.6871 | 0.00659 | -0.1031 | 104.264
2 | 0.747 | 0.00664 | -0.1036 | 112.5
2.5 | 0.8064 | 0.00671 | -0.104 | 120.1788
3 | 0.8651 | 0.00677 | -0.1043 | 127.7843
3.5 | 0.9214 | 0.00667 | -0.104 | 138.1409
4 | 0.9791 | 0.00654 | -0.1038 | 149.7095
4.5 | 1.037 | 0.00682 | -0.1039 | 152.0528
5 | 1.0937 | 0.00714 | -0.1038 | 153.1793
5.5 | 1.15 | 0.00749 | -0.1036 | 153.5381
6 | 1.2018 | 0.00806 | -0.1027 | 149.1067
6.5 | 1.2512 | 0.00873 | -0.1014 | 143.3219
7 | 1.2893 | 0.00986 | -0.0984 | 130.7606
7.5 | 1.3019 | 0.01168 | -0.0915 | 111.464
8 | 1.2982 | 0.014 | -0.0829 | 92.7286
8.5 | 1.2981 | 0.01691 | -0.0762 | 76.7652
9 | 1.306 | 0.01978 | -0.0712 | 66.0263
9.5 | 1.3146 | 0.02286 | -0.0668 | 57.5066
10 | 1.3256 | 0.026 | -0.063 | 50.9846
10.5 | 1.3415 | 0.02899 | -0.0599 | 46.2746
11 | 1.3602 | 0.03194 | -0.0573 | 42.5861
11.5 | 1.3759 | 0.03535 | -0.0548 | 38.9222
12 | 1.3936 | 0.03878 | -0.0528 | 35.936
12.5 | 1.406 | 0.0429 | -0.0509 | 32.7739
13 | 1.4223 | 0.04686 | -0.0496 | 30.3521
13.5 | 1.4264 | 0.05227 | -0.0483 | 27.2891
14 | 1.4402 | 0.0569 | -0.0476 | 25.3111
14.5 | 1.4515 | 0.06202 | -0.0472 | 23.4037
15 | 1.4472 | 0.06922 | -0.0473 | 20.9073
15.5 | 1.4541 | 0.07536 | -0.0478 | 19.2954
16 | 1.4579 | 0.0821 | -0.0487 | 17.7576
16.5 | 1.4572 | 0.08974 | -0.0503 | 16.238
17 | 1.4437 | 0.09946 | -0.0529 | 14.5154
17.5 | 1.441 | 0.10796 | -0.0556 | 13.3475
18 | 1.4341 | 0.11733 | -0.0592 | 12.2228
18.5 | 1.4265 | 0.1271 | -0.0634 | 11.2234
19 | 1.4186 | 0.1371 | -0.0683 | 10.3472
19.5 | 1.4034 | 0.14859 | -0.0745 | 9.4448
20 | 1.3863 | 0.16076 | -0.0817 | 8.6234

## 47. Re 1M Mach 0.50 (1)
BIGFOIL.COM POLAR EXPORT
NACA63-614 a=0.6
NACA63-614 a=0.6 |  |  |  | Cl Max: | 1.464 | at alpha= | 8 | deg
JavaFoil+Calcfoil stall+Eppler ext transition |  |  |  | L/D Max: | 113.941 | at alpha= | 4.5 | deg
Re: | 1000000 |  |  | Cd Min: | 0.00682 | at alpha= | -1.5 | deg
Mach: | 0.5 |  |  | Cl=0 at alpha= | -4.1304 | deg
|  |  |  | @ Cl=0.1, Cd= | 0.0085984
|  |  |  | @ Cl=0.4, Cd= | 0.0068657
|  |  |  | @ Cl=0.6, Cd= | 0.0072542
alpha (deg) | Cl | Cd | Cm | Cl/Cd
-20 | -0.893 | 0.19289 | -0.046 | -4.631
-19.5 | -0.866 | 0.18686 | -0.046 | -4.633
-19 | -0.838 | 0.18128 | -0.046 | -4.623
-18.5 | -0.812 | 0.47805 | -0.048 | -1.699
-18 | -0.78 | 0.17404 | -0.045 | -4.483
-17.5 | -0.752 | 0.16684 | -0.044 | -4.509
-17 | -0.724 | 0.16083 | -0.045 | -4.504
-16.5 | -0.697 | 0.15637 | -0.045 | -4.455
-16 | -0.668 | 0.1613 | -0.045 | -4.144
-15.5 | -0.639 | 0.14912 | -0.043 | -4.286
-15 | -0.611 | 0.14345 | -0.043 | -4.26
-14.5 | -0.583 | 0.13946 | -0.043 | -4.181
-14 | -0.555 | 0.13447 | -0.043 | -4.128
-13.5 | -0.527 | 0.13194 | -0.044 | -3.996
-13 | -0.498 | 0.125 | -0.042 | -3.987
-12.5 | -0.47 | 0.12221 | -0.041 | -3.846
-12 | -0.442 | 0.11876 | -0.041 | -3.721
-11.5 | -0.414 | 0.11214 | -0.041 | -3.691
-11 | -0.386 | 0.10795 | -0.042 | -3.575
-10.5 | -0.358 | 0.10504 | -0.042 | -3.407
-10 | -0.329 | 0.0985 | -0.039 | -3.342
-9.5 | -0.301 | 0.09196 | -0.039 | -3.275
-9 | -0.273 | 0.08594 | -0.04 | -3.179
-8.5 | -0.245 | 0.08143 | -0.04 | -3.01
-8 | -0.217 | 0.07324 | -0.039 | -2.962
-7.5 | -0.285 | 0.05622 | -0.044 | -5.075
-7 | -0.278 | 0.04789 | -0.041 | -5.815
-6.5 | -0.244 | 0.04364 | -0.045 | -5.592
-6 | -0.198 | 0.04109 | -0.048 | -4.814
-5.5 | -0.183 | 0.00974 | -0.097 | -18.801
-5 | -0.118 | 0.00946 | -0.097 | -12.476
-4.5 | -0.051 | 0.00912 | -0.098 | -5.58
-4 | 0.018 | 0.00889 | -0.098 | 1.975
-3.5 | 0.087 | 0.00863 | -0.099 | 10.067
-3 | 0.157 | 0.00846 | -0.1 | 18.512
-2.5 | 0.227 | 0.0084 | -0.1 | 26.994
-2 | 0.297 | 0.00836 | -0.101 | 35.552
-1.5 | 0.368 | 0.00682 | -0.101 | 53.973
-1 | 0.438 | 0.00692 | -0.102 | 63.313
-0.5 | 0.508 | 0.00714 | -0.102 | 71.186
0 | 0.578 | 0.00731 | -0.103 | 79.075
0.5 | 0.645 | 0.00714 | -0.103 | 90.364
1 | 0.711 | 0.00779 | -0.103 | 91.262
1.5 | 0.778 | 0.00805 | -0.104 | 96.678
2 | 0.845 | 0.00831 | -0.104 | 101.692
2.5 | 0.912 | 0.00862 | -0.104 | 105.734
3 | 0.971 | 0.00897 | -0.105 | 108.322
3.5 | 1.036 | 0.00934 | -0.105 | 111.01
4 | 1.101 | 0.00976 | -0.105 | 112.825
4.5 | 1.164 | 0.01022 | -0.106 | 113.941
5 | 1.225 | 0.01076 | -0.106 | 113.832
5.5 | 1.282 | 0.0114 | -0.106 | 112.511
6 | 1.336 | 0.01214 | -0.107 | 110.071
6.5 | 1.386 | 0.01242 | -0.107 | 111.593
7 | 1.412 | 0.02286 | -0.106 | 61.786
7.5 | 1.445 | 0.02478 | -0.106 | 58.308
8 | 1.464 | 0.02683 | -0.106 | 54.557
8.5 | 1.458 | 0.02935 | -0.107 | 49.689
9 | 1.392 | 0.03217 | -0.107 | 43.252
9.5 | 0.745 | 0.07195 | -0.047 | 10.348
10 | 0.77 | 0.09155 | -0.041 | 8.407
10.5 | 0.797 | 0.09561 | -0.046 | 8.333
11 | 0.823 | 0.09903 | -0.046 | 8.309
11.5 | 0.849 | 0.10924 | -0.047 | 7.772
12 | 0.876 | 0.11816 | -0.051 | 7.416
12.5 | 0.902 | 0.12163 | -0.052 | 7.417
13 | 0.93 | 0.12583 | -0.056 | 7.389

## 48. Re 1M Mach 0.50 (2)
BIGFOIL.COM POLAR EXPORT
NACA63-614 a=0.6
NACA63-614 a=0.6 |  |  |  | Cl Max: | 1.3473 | at alpha= | 7 | deg
XFOIL ncrit=9 |  |  |  | L/D Max: | 145.995 | at alpha= | 4.5 | deg
Re: | 1000000 |  |  | Cd Min: | 0.24158 | at alpha= | -19.5 | deg
Mach: | 0.5 |  |  | Cl=0 at alpha= | -4.198 | deg
|  |  |  | @ Cl=0.1, Cd= | 0.0096425
|  |  |  | @ Cl=0.4, Cd= | 0.0070794
|  |  |  | @ Cl=0.6, Cd= | 0.0070221
alpha (deg) | Cl | Cd | Cm | Cl/Cd
-19.5 | -0.5514 | 0.24158 | 0.0143 | -2.2825
-19 | -0.5291 | 0.23374 | 0.0099 | -2.2636
-18.5 | -0.5055 | 0.22679 | 0.0054 | -2.2289
-18 | -0.4822 | 0.21938 | 0.0007 | -2.198
-17 | -0.4381 | 0.20274 | -0.0096 | -2.1609
-16.5 | -0.4187 | 0.19407 | -0.015 | -2.1575
-16 | -0.3937 | 0.1868 | -0.0188 | -2.1076
-15.5 | -0.3702 | 0.17976 | -0.0231 | -2.0594
-15 | -0.3481 | 0.17222 | -0.0277 | -2.0213
-14.5 | -0.332 | 0.16277 | -0.0335 | -2.0397
-14 | -0.3136 | 0.15436 | -0.0383 | -2.0316
-13.5 | -0.2959 | 0.14591 | -0.0427 | -2.028
-13 | -0.2717 | 0.13948 | -0.0459 | -1.9479
-12.5 | -0.2572 | 0.13069 | -0.0506 | -1.968
-12 | -0.2424 | 0.12249 | -0.055 | -1.9789
-11.5 | -0.2316 | 0.11348 | -0.0599 | -2.0409
-11 | -0.2281 | 0.10323 | -0.0655 | -2.2096
-10.5 | -0.2136 | 0.0963 | -0.0695 | -2.2181
-10 | -0.2035 | 0.08881 | -0.0738 | -2.2914
-9.5 | -0.216 | 0.07708 | -0.0806 | -2.8023
-9 | -0.2146 | 0.06926 | -0.0856 | -3.0985
-8.5 | -0.2122 | 0.06176 | -0.0904 | -3.4359
-8 | -0.2405 | 0.0486 | -0.1 | -4.9486
-7.5 | -0.2828 | 0.03598 | -0.1115 | -7.8599
-7 | -0.3119 | 0.02635 | -0.1153 | -11.8368
-6.5 | -0.2831 | 0.02118 | -0.1153 | -13.3664
-6 | -0.2332 | 0.01722 | -0.1144 | -13.5424
-5.5 | -0.1745 | 0.01429 | -0.1133 | -12.2113
-5 | -0.1089 | 0.01263 | -0.1124 | -8.6223
-4.5 | -0.0415 | 0.01137 | -0.1117 | -3.65
-4 | 0.0272 | 0.01057 | -0.1113 | 2.5733
-3.5 | 0.096 | 0.00967 | -0.1113 | 9.9276
-3 | 0.1659 | 0.00919 | -0.1114 | 18.0522
-2.5 | 0.2359 | 0.00873 | -0.1117 | 27.0218
-2 | 0.3047 | 0.00809 | -0.1123 | 37.6638
-1.5 | 0.372 | 0.00714 | -0.1132 | 52.1008
-1 | 0.4413 | 0.00699 | -0.1137 | 63.133
-0.5 | 0.5112 | 0.00695 | -0.1143 | 73.554
0 | 0.5809 | 0.007 | -0.1148 | 82.9857
0.5 | 0.6499 | 0.00708 | -0.1153 | 91.7938
1 | 0.7189 | 0.00717 | -0.1157 | 100.265
1.5 | 0.7876 | 0.00729 | -0.1161 | 108.0384
2 | 0.8558 | 0.00744 | -0.1163 | 115.0269
2.5 | 0.9232 | 0.00763 | -0.1163 | 120.9961
3 | 0.9903 | 0.00782 | -0.1162 | 126.6368
3.5 | 1.0563 | 0.00799 | -0.1157 | 132.2028
4 | 1.1192 | 0.00805 | -0.1145 | 139.0311
4.5 | 1.1811 | 0.00809 | -0.1126 | 145.9951
5 | 1.2404 | 0.00861 | -0.1106 | 144.065
5.5 | 1.2966 | 0.0092 | -0.1079 | 140.9348
6 | 1.3296 | 0.0102 | -0.1016 | 130.3529
6.5 | 1.3456 | 0.01198 | -0.0938 | 112.3205
7 | 1.3473 | 0.01499 | -0.0858 | 89.8799
7.5 | 1.334 | 0.01922 | -0.0776 | 69.4069
8 | 1.3186 | 0.02404 | -0.0705 | 54.8502
8.5 | 1.31 | 0.02896 | -0.0648 | 45.2348
9 | 1.3068 | 0.0341 | -0.0603 | 38.3226
9.5 | 1.3091 | 0.03933 | -0.0568 | 33.285
10 | 1.3193 | 0.04438 | -0.0541 | 29.7274
10.5 | 1.3294 | 0.04979 | -0.0519 | 26.7001
11 | 1.3396 | 0.05552 | -0.0502 | 24.1282
11.5 | 1.3428 | 0.06228 | -0.049 | 21.5607
12 | 1.3469 | 0.0693 | -0.0485 | 19.4358

## 49. Re 2M Mach 0.00 (1)
BIGFOIL.COM POLAR EXPORT
NACA63-614 a=0.6
NACA63-614 a=0.6 |  |  |  | Cl Max: | 1.555 | at alpha= | 12 | deg
JavaFoil+Calcfoil stall+Eppler ext transition |  |  |  | L/D Max: | 151.302 | at alpha= | 4.5 | deg
Re: | 2000000 |  |  | Cd Min: | 0.0057 | at alpha= | -5.5 | deg
Mach: | 0 |  |  | Cl=0 at alpha= | -4.125 | deg
|  |  |  | @ Cl=0.1, Cd= | 0.007242
|  |  |  | @ Cl=0.4, Cd= | 0.0058
|  |  |  | @ Cl=0.6, Cd= | 0.0061331
alpha (deg) | Cl | Cd | Cm | Cl/Cd
-19.5 | -0.512 | 0.17885 | -0.034 | -2.86
-19 | -0.526 | 0.16773 | -0.034 | -3.138
-18.5 | -0.541 | 0.15698 | -0.035 | -3.443
-18 | -0.554 | 0.14985 | -0.035 | -3.698
-17.5 | -0.567 | 0.14317 | -0.036 | -3.962
-17 | -0.579 | 0.13612 | -0.036 | -4.254
-16.5 | -0.59 | 0.12708 | -0.036 | -4.639
-16 | -0.598 | 0.12413 | -0.037 | -4.82
-15.5 | -0.605 | 0.11687 | -0.037 | -5.181
-15 | -0.611 | 0.10996 | -0.038 | -5.552
-14.5 | -0.614 | 0.10214 | -0.039 | -6.008
-14 | -0.613 | 0.09618 | -0.039 | -6.378
-13.5 | -0.611 | 0.09017 | -0.04 | -6.777
-13 | -0.605 | 0.08428 | -0.041 | -7.182
-12.5 | -0.596 | 0.07994 | -0.042 | -7.453
-12 | -0.584 | 0.07365 | -0.044 | -7.934
-11.5 | -0.569 | 0.06846 | -0.045 | -8.309
-11 | -0.551 | 0.06254 | -0.048 | -8.809
-10.5 | -0.594 | 0.02016 | -0.071 | -29.447
-10 | -0.595 | 0.01112 | -0.077 | -53.51
-9.5 | -0.573 | 0.00956 | -0.08 | -59.91
-9 | -0.531 | 0.00915 | -0.08 | -58.083
-8.5 | -0.486 | 0.0088 | -0.081 | -55.257
-8 | -0.438 | 0.00848 | -0.081 | -51.685
-7.5 | -0.387 | 0.00828 | -0.082 | -46.792
-7 | -0.334 | 0.00799 | -0.082 | -41.836
-6.5 | -0.279 | 0.00765 | -0.083 | -36.431
-6 | -0.221 | 0.00796 | -0.083 | -27.807
-5.5 | -0.163 | 0.0057 | -0.084 | -28.599
-5 | -0.104 | 0.00768 | -0.084 | -13.562
-4.5 | -0.045 | 0.00752 | -0.085 | -5.932
-4 | 0.015 | 0.0074 | -0.085 | 2.072
-3.5 | 0.076 | 0.00727 | -0.086 | 10.399
-3 | 0.136 | 0.0072 | -0.086 | 18.913
-2.5 | 0.197 | 0.00713 | -0.087 | 27.599
-2 | 0.258 | 0.00572 | -0.087 | 45.063
-1.5 | 0.319 | 0.00575 | -0.088 | 55.473
-1 | 0.38 | 0.00578 | -0.088 | 65.684
-0.5 | 0.44 | 0.00584 | -0.089 | 75.376
0 | 0.501 | 0.00593 | -0.089 | 84.439
0.5 | 0.561 | 0.00605 | -0.09 | 92.854
1 | 0.622 | 0.00618 | -0.09 | 100.628
1.5 | 0.682 | 0.0063 | -0.091 | 108.37
2 | 0.743 | 0.00647 | -0.091 | 114.833
2.5 | 0.803 | 0.0066 | -0.092 | 121.668
3 | 0.859 | 0.00678 | -0.092 | 126.639
3.5 | 0.919 | 0.00701 | -0.093 | 131.108
4 | 0.978 | 0.00727 | -0.093 | 134.561
4.5 | 1.033 | 0.00683 | -0.094 | 151.302
5 | 1.088 | 0.00768 | -0.094 | 141.56
5.5 | 1.141 | 0.00798 | -0.094 | 143.06
6 | 1.193 | 0.00836 | -0.094 | 142.762
6.5 | 1.244 | 0.00878 | -0.095 | 141.628
7 | 1.291 | 0.00867 | -0.095 | 148.994
7.5 | 1.335 | 0.01008 | -0.095 | 132.401
8 | 1.366 | 0.01602 | -0.094 | 85.296
8.5 | 1.407 | 0.01708 | -0.094 | 82.38
9 | 1.443 | 0.01799 | -0.095 | 80.221
9.5 | 1.475 | 0.01903 | -0.095 | 77.545
10 | 1.503 | 0.02022 | -0.095 | 74.36
10.5 | 1.527 | 0.02131 | -0.096 | 71.666
11 | 1.544 | 0.02263 | -0.096 | 68.205
11.5 | 1.553 | 0.02391 | -0.096 | 64.947
12 | 1.555 | 0.02545 | -0.096 | 61.09
12.5 | 1.551 | 0.02706 | -0.097 | 57.329
13 | 1.542 | 0.02868 | -0.097 | 53.747
13.5 | 1.526 | 0.03067 | -0.097 | 49.748
14 | 1.505 | 0.03264 | -0.097 | 46.094
14.5 | 1.478 | 0.03481 | -0.097 | 42.459
15 | 1.448 | 0.03697 | -0.097 | 39.156
15.5 | 1.412 | 0.03986 | -0.097 | 35.414
16 | 1.372 | 0.04324 | -0.097 | 31.718
16.5 | 1.329 | 0.04636 | -0.097 | 28.68
17 | 1.285 | 0.05025 | -0.097 | 25.565

## 50. Re 2M Mach 0.00 (2)
BIGFOIL.COM POLAR EXPORT
NACA63-614 a=0.6
NACA63-614 a=0.6 |  |  |  | Cl Max: | 1.6491 | at alpha= | 18.5 | deg
XFOIL ncrit=9 |  |  |  | L/D Max: | 182.677 | at alpha= | 5 | deg
Re: | 2000000 |  |  | Cd Min: | 0.12017 | at alpha= | -17.5 | deg
Mach: | 0 |  |  | Cl=0 at alpha= | -4.1892 | deg
|  |  |  | @ Cl=0.1, Cd= | 0.0071
|  |  |  | @ Cl=0.4, Cd= | 0.0052359
|  |  |  | @ Cl=0.6, Cd= | 0.0052162
alpha (deg) | Cl | Cd | Cm | Cl/Cd
-17.5 | -0.6947 | 0.12017 | -0.037 | -5.781
-17 | -1.0825 | 0.04489 | -0.0863 | -24.1145
-16.5 | -1.1132 | 0.03568 | -0.0916 | -31.1996
-16 | -1.1325 | 0.02885 | -0.0948 | -39.2548
-15.5 | -1.1443 | 0.02513 | -0.0929 | -45.5352
-15 | -1.1289 | 0.02302 | -0.0902 | -49.04
-14.5 | -1.0986 | 0.02108 | -0.0888 | -52.1157
-14 | -1.0641 | 0.01909 | -0.0878 | -55.7412
-13.5 | -1.0219 | 0.01757 | -0.0872 | -58.1616
-13 | -0.9753 | 0.01641 | -0.0868 | -59.4333
-12.5 | -0.9276 | 0.01526 | -0.0865 | -60.7864
-12 | -0.8763 | 0.01451 | -0.0865 | -60.3928
-11.5 | -0.824 | 0.01382 | -0.0865 | -59.6237
-11 | -0.7695 | 0.0134 | -0.0867 | -57.4254
-10.5 | -0.7158 | 0.01274 | -0.0868 | -56.1852
-10 | -0.6608 | 0.0123 | -0.0871 | -53.7236
-9.5 | -0.6049 | 0.01193 | -0.0874 | -50.7041
-9 | -0.5481 | 0.01167 | -0.0878 | -46.9666
-8.5 | -0.494 | 0.01085 | -0.0881 | -45.53
-8 | -0.4378 | 0.0104 | -0.0884 | -42.0962
-7.5 | -0.381 | 0.00998 | -0.0889 | -38.1764
-7 | -0.3238 | 0.00967 | -0.0893 | -33.485
-6 | -0.2101 | 0.00867 | -0.0902 | -24.233
-5.5 | -0.1523 | 0.00831 | -0.0907 | -18.3273
-5 | -0.0944 | 0.00804 | -0.0913 | -11.7413
-4.5 | -0.0363 | 0.00769 | -0.0918 | -4.7204
-4 | 0.0221 | 0.00742 | -0.0924 | 2.9784
-3.5 | 0.0805 | 0.00718 | -0.093 | 11.2117
-3 | 0.139 | 0.00694 | -0.0937 | 20.0288
-2.5 | 0.1973 | 0.00657 | -0.0944 | 30.0304
-2 | 0.2551 | 0.00613 | -0.0951 | 41.615
-1.5 | 0.313 | 0.00553 | -0.096 | 56.6004
-1 | 0.3711 | 0.00529 | -0.0967 | 70.1512
-0.5 | 0.4299 | 0.00518 | -0.0974 | 82.9923
0 | 0.4885 | 0.00517 | -0.0981 | 94.4874
0.5 | 0.5471 | 0.00518 | -0.0987 | 105.6178
1 | 0.6056 | 0.00522 | -0.0994 | 116.0153
1.5 | 0.6639 | 0.00529 | -0.1 | 125.5009
2 | 0.7219 | 0.00539 | -0.1006 | 133.9332
2.5 | 0.7795 | 0.00551 | -0.1012 | 141.4701
3.5 | 0.8941 | 0.00573 | -0.1023 | 156.0384
4 | 0.9504 | 0.00583 | -0.1027 | 163.0189
4.5 | 1.0044 | 0.0058 | -0.1027 | 173.1724
5 | 1.0577 | 0.00579 | -0.1024 | 182.677
5.5 | 1.1105 | 0.00629 | -0.1023 | 176.5501
6 | 1.1608 | 0.00694 | -0.1019 | 167.2622
6.5 | 1.2045 | 0.00799 | -0.1005 | 150.7509
7 | 1.2397 | 0.00941 | -0.0979 | 131.7428
7.5 | 1.2701 | 0.01081 | -0.0944 | 117.4931
8 | 1.2918 | 0.01212 | -0.0893 | 106.5842
8.5 | 1.3046 | 0.01353 | -0.083 | 96.4228
9 | 1.3224 | 0.01518 | -0.0784 | 87.1146
9.5 | 1.3424 | 0.01695 | -0.0745 | 79.1976
10 | 1.3663 | 0.01867 | -0.0714 | 73.1816
10.5 | 1.392 | 0.02038 | -0.0687 | 68.3023
11 | 1.4156 | 0.02232 | -0.066 | 63.4229
11.5 | 1.4416 | 0.02417 | -0.0638 | 59.6442
12 | 1.4622 | 0.02648 | -0.0614 | 55.219
12.5 | 1.4867 | 0.02859 | -0.0594 | 52.0007
13 | 1.5072 | 0.0311 | -0.0574 | 48.463
13.5 | 1.5251 | 0.03398 | -0.0555 | 44.8823
14 | 1.5467 | 0.03664 | -0.054 | 42.2134
14.5 | 1.5641 | 0.03981 | -0.0526 | 39.2891
15 | 1.5762 | 0.04364 | -0.0511 | 36.1182
15.5 | 1.5935 | 0.04711 | -0.0502 | 33.8251
16 | 1.6091 | 0.05088 | -0.0496 | 31.6254
16.5 | 1.6201 | 0.05529 | -0.0491 | 29.3019
17 | 1.6259 | 0.06052 | -0.0488 | 26.8655
17.5 | 1.6365 | 0.06533 | -0.049 | 25.0497
18 | 1.6444 | 0.07065 | -0.0494 | 23.2753
18.5 | 1.6491 | 0.07652 | -0.0502 | 21.5512
19 | 1.6484 | 0.08335 | -0.0515 | 19.7768
19.5 | 1.641 | 0.09138 | -0.0534 | 17.958
20 | 1.6417 | 0.09841 | -0.0555 | 16.6822

## 51. Re 2M Mach 0.10 (1)
BIGFOIL.COM POLAR EXPORT
NACA63-614 a=0.6
NACA63-614 a=0.6 |  |  |  | Cl Max: | 1.55 | at alpha= | 11.5 | deg
JavaFoil+Calcfoil stall+Eppler ext transition |  |  |  | L/D Max: | 151.208 | at alpha= | 4.5 | deg
Re: | 2000000 |  |  | Cd Min: | 0.00571 | at alpha= | -5.5 | deg
Mach: | 0.1 |  |  | Cl=0 at alpha= | -4.125 | deg
|  |  |  | @ Cl=0.1, Cd= | 0.0072585
|  |  |  | @ Cl=0.4, Cd= | 0.005828
|  |  |  | @ Cl=0.6, Cd= | 0.0061431
alpha (deg) | Cl | Cd | Cm | Cl/Cd
-19 | -0.479 | 0.17138 | -0.034 | -2.792
-18.5 | -0.495 | 0.16271 | -0.034 | -3.045
-18 | -0.512 | 0.15598 | -0.034 | -3.281
-17.5 | -0.528 | 0.1458 | -0.035 | -3.62
-17 | -0.543 | 0.1383 | -0.036 | -3.924
-16.5 | -0.556 | 0.13131 | -0.036 | -4.237
-16 | -0.569 | 0.12362 | -0.037 | -4.6
-15.5 | -0.579 | 0.11837 | -0.037 | -4.888
-15 | -0.587 | 0.10913 | -0.038 | -5.382
-14.5 | -0.593 | 0.10353 | -0.039 | -5.73
-14 | -0.596 | 0.09694 | -0.039 | -6.15
-13.5 | -0.596 | 0.09102 | -0.04 | -6.55
-13 | -0.593 | 0.08567 | -0.041 | -6.923
-12.5 | -0.586 | 0.0809 | -0.041 | -7.241
-12 | -0.576 | 0.07486 | -0.043 | -7.701
-11.5 | -0.562 | 0.0699 | -0.045 | -8.046
-11 | -0.546 | 0.06404 | -0.047 | -8.523
-10.5 | -0.571 | 0.02904 | -0.067 | -19.647
-10 | -0.587 | 0.01258 | -0.076 | -46.691
-9.5 | -0.573 | 0.00975 | -0.08 | -58.691
-9 | -0.532 | 0.00923 | -0.081 | -57.641
-8.5 | -0.487 | 0.00885 | -0.081 | -55.034
-8 | -0.439 | 0.00851 | -0.082 | -51.629
-7.5 | -0.389 | 0.00831 | -0.082 | -46.752
-7 | -0.335 | 0.00803 | -0.083 | -41.793
-6.5 | -0.28 | 0.00767 | -0.083 | -36.476
-6 | -0.222 | 0.00798 | -0.084 | -27.855
-5.5 | -0.164 | 0.00571 | -0.084 | -28.7
-5 | -0.105 | 0.0077 | -0.085 | -13.595
-4.5 | -0.045 | 0.00754 | -0.085 | -5.949
-4 | 0.015 | 0.0074 | -0.086 | 2.081
-3.5 | 0.076 | 0.00729 | -0.086 | 10.428
-3 | 0.137 | 0.00721 | -0.087 | 18.982
-2.5 | 0.198 | 0.00715 | -0.087 | 27.661
-2 | 0.259 | 0.00573 | -0.088 | 45.191
-1.5 | 0.321 | 0.00576 | -0.088 | 55.663
-1 | 0.382 | 0.00581 | -0.089 | 65.617
-0.5 | 0.442 | 0.00587 | -0.089 | 75.323
0 | 0.503 | 0.00596 | -0.09 | 84.403
0.5 | 0.564 | 0.00609 | -0.09 | 92.674
1 | 0.625 | 0.00618 | -0.091 | 101.091
1.5 | 0.686 | 0.00632 | -0.091 | 108.46
2 | 0.746 | 0.00647 | -0.092 | 115.327
2.5 | 0.807 | 0.00666 | -0.092 | 121.122
3 | 0.864 | 0.00686 | -0.093 | 125.871
3.5 | 0.923 | 0.00709 | -0.093 | 130.187
4 | 0.983 | 0.00735 | -0.094 | 133.775
4.5 | 1.038 | 0.00686 | -0.094 | 151.208
5 | 1.092 | 0.00773 | -0.094 | 141.264
5.5 | 1.146 | 0.00803 | -0.094 | 142.656
6 | 1.198 | 0.00842 | -0.095 | 142.277
6.5 | 1.249 | 0.00887 | -0.095 | 140.839
7 | 1.296 | 0.00877 | -0.095 | 147.892
7.5 | 1.34 | 0.01023 | -0.095 | 130.95
8 | 1.371 | 0.01622 | -0.095 | 84.561
8.5 | 1.412 | 0.01728 | -0.095 | 81.712
9 | 1.447 | 0.01821 | -0.095 | 79.483
9.5 | 1.479 | 0.01927 | -0.095 | 76.738
10 | 1.506 | 0.02041 | -0.096 | 73.793
10.5 | 1.528 | 0.02162 | -0.096 | 70.683
11 | 1.543 | 0.02299 | -0.096 | 67.134
11.5 | 1.55 | 0.0243 | -0.096 | 63.762
12 | 1.549 | 0.02588 | -0.097 | 59.864
12.5 | 1.542 | 0.02766 | -0.097 | 55.746
13 | 1.529 | 0.02922 | -0.097 | 52.322
13.5 | 1.509 | 0.03118 | -0.097 | 48.399
14 | 1.483 | 0.03335 | -0.097 | 44.464
14.5 | 1.451 | 0.03569 | -0.098 | 40.667
15 | 1.415 | 0.03833 | -0.098 | 36.906
15.5 | 1.374 | 0.04108 | -0.098 | 33.447
16 | 1.328 | 0.04487 | -0.098 | 29.593
16.5 | 1.28 | 0.04842 | -0.097 | 26.433

## 52. Re 2M Mach 0.10 (2)
BIGFOIL.COM POLAR EXPORT
NACA63-614 a=0.6
NACA63-614 a=0.6 |  |  |  | Cl Max: | 1.6377 | at alpha= | 18.5 | deg
XFOIL ncrit=9 |  |  |  | L/D Max: | 182.243 | at alpha= | 5 | deg
Re: | 2000000 |  |  | Cd Min: | 0.2241 | at alpha= | -20 | deg
Mach: | 0.1 |  |  | Cl=0 at alpha= | -4.1888 | deg
|  |  |  | @ Cl=0.1, Cd= | 0.0071258
|  |  |  | @ Cl=0.4, Cd= | 0.0052508
|  |  |  | @ Cl=0.6, Cd= | 0.0052352
alpha (deg) | Cl | Cd | Cm | Cl/Cd
-20 | -0.5347 | 0.2241 | 0.0132 | -2.386
-19.5 | -0.5149 | 0.21797 | 0.0087 | -2.3623
-19 | -0.4978 | 0.21199 | 0.005 | -2.3482
-18.5 | -0.4805 | 0.20544 | 0.001 | -2.3389
-17 | -0.7277 | 0.10612 | -0.0467 | -6.8573
-16 | -1.0823 | 0.03531 | -0.0937 | -30.6514
-15 | -1.1134 | 0.02507 | -0.0941 | -44.4116
-14.5 | -1.0939 | 0.02273 | -0.092 | -48.1258
-14 | -1.0622 | 0.02071 | -0.0906 | -51.2892
-13.5 | -1.0262 | 0.01858 | -0.0895 | -55.2314
-13 | -0.9817 | 0.01712 | -0.0889 | -57.3423
-12.5 | -0.9334 | 0.01596 | -0.0885 | -58.4837
-12 | -0.8839 | 0.01484 | -0.0882 | -59.562
-11.5 | -0.8317 | 0.01406 | -0.088 | -59.1536
-11 | -0.7768 | 0.01355 | -0.0881 | -57.3284
-10.5 | -0.7209 | 0.01316 | -0.0882 | -54.7796
-10 | -0.6667 | 0.01245 | -0.0883 | -53.5502
-9.5 | -0.61 | 0.01207 | -0.0885 | -50.5385
-9 | -0.5528 | 0.01177 | -0.0888 | -46.9669
-8.5 | -0.4977 | 0.01106 | -0.089 | -45
-8 | -0.4413 | 0.01051 | -0.0893 | -41.9886
-7.5 | -0.384 | 0.01007 | -0.0896 | -38.1331
-7 | -0.3263 | 0.00974 | -0.09 | -33.501
-6.5 | -0.2692 | 0.00929 | -0.0904 | -28.9774
-6 | -0.2117 | 0.00873 | -0.0909 | -24.2497
-5.5 | -0.1535 | 0.00836 | -0.0914 | -18.3612
-5 | -0.0952 | 0.00807 | -0.0919 | -11.7968
-4.5 | -0.0366 | 0.00772 | -0.0924 | -4.7409
-4 | 0.0222 | 0.00743 | -0.093 | 2.9879
-3.5 | 0.0809 | 0.00721 | -0.0936 | 11.2205
-3 | 0.1399 | 0.00695 | -0.0942 | 20.1295
-2.5 | 0.1986 | 0.00659 | -0.0949 | 30.1366
-2 | 0.2569 | 0.00616 | -0.0957 | 41.7045
-1.5 | 0.315 | 0.00555 | -0.0965 | 56.7568
-1 | 0.3735 | 0.0053 | -0.0973 | 70.4717
-0.5 | 0.4327 | 0.00519 | -0.098 | 83.3719
0 | 0.4916 | 0.00518 | -0.0986 | 94.9035
0.5 | 0.5505 | 0.00521 | -0.0993 | 105.6622
1 | 0.6094 | 0.00524 | -0.1 | 116.2977
1.5 | 0.6681 | 0.00531 | -0.1006 | 125.8192
2 | 0.7265 | 0.00541 | -0.1012 | 134.2884
2.5 | 0.7845 | 0.00553 | -0.1018 | 141.8626
3 | 0.8423 | 0.00565 | -0.1023 | 149.0796
4 | 0.9565 | 0.00586 | -0.1033 | 163.2253
4.5 | 1.011 | 0.00585 | -0.1033 | 172.8205
5 | 1.0643 | 0.00584 | -0.1028 | 182.2432
5.5 | 1.1175 | 0.00633 | -0.1027 | 176.5403
6 | 1.1678 | 0.007 | -0.1022 | 166.8286
6.5 | 1.211 | 0.00809 | -0.1007 | 149.691
7 | 1.2457 | 0.00952 | -0.0978 | 130.8508
7.5 | 1.2742 | 0.01098 | -0.0939 | 116.0474
8 | 1.2912 | 0.0123 | -0.0879 | 104.9756
8.5 | 1.3045 | 0.01385 | -0.0819 | 94.1877
9 | 1.323 | 0.01556 | -0.0774 | 85.0257
9.5 | 1.343 | 0.01741 | -0.0736 | 77.1396
10 | 1.3667 | 0.0192 | -0.0705 | 71.1823
10.5 | 1.3925 | 0.02098 | -0.0678 | 66.3727
11 | 1.4153 | 0.02303 | -0.0651 | 61.4546
11.5 | 1.4417 | 0.02494 | -0.0629 | 57.8067
12 | 1.4623 | 0.02732 | -0.0604 | 53.5249
12.5 | 1.4864 | 0.02953 | -0.0584 | 50.3353
13 | 1.506 | 0.03223 | -0.0564 | 46.7267
13.5 | 1.5248 | 0.03513 | -0.0545 | 43.4045
14 | 1.5456 | 0.03798 | -0.053 | 40.6951
14.5 | 1.5614 | 0.04142 | -0.0515 | 37.6968
15 | 1.5748 | 0.04526 | -0.0503 | 34.7945
15.5 | 1.5908 | 0.04902 | -0.0494 | 32.4521
16 | 1.6049 | 0.0531 | -0.0488 | 30.2241
16.5 | 1.6107 | 0.05829 | -0.0483 | 27.6325
17 | 1.6221 | 0.06301 | -0.0482 | 25.7435
17.5 | 1.6308 | 0.06823 | -0.0485 | 23.9015
18 | 1.6363 | 0.07405 | -0.0491 | 22.0972
18.5 | 1.6377 | 0.08057 | -0.0502 | 20.3264
19 | 1.6311 | 0.08852 | -0.0519 | 18.4263
19.5 | 1.6302 | 0.09578 | -0.0539 | 17.0203
20 | 1.6281 | 0.10347 | -0.0563 | 15.735

## 53. Re 2M Mach 0.25 (1)
BIGFOIL.COM POLAR EXPORT
NACA63-614 a=0.6
NACA63-614 a=0.6 |  |  |  | Cl Max: | 1.528 | at alpha= | 11 | deg
JavaFoil+Calcfoil stall+Eppler ext transition |  |  |  | L/D Max: | 140.019 | at alpha= | 5.5 | deg
Re: | 2000000 |  |  | Cd Min: | 0.00577 | at alpha= | -5.5 | deg
Mach: | 0.25 |  |  | Cl=0 at alpha= | -4.129 | deg
|  |  |  | @ Cl=0.1, Cd= | 0.0073421
|  |  |  | @ Cl=0.4, Cd= | 0.0058976
|  |  |  | @ Cl=0.6, Cd= | 0.0061848
alpha (deg) | Cl | Cd | Cm | Cl/Cd
-14 | -0.441 | 0.10975 | -0.036 | -4.014
-13.5 | -0.467 | 0.10354 | -0.037 | -4.507
-13 | -0.487 | 0.09426 | -0.038 | -5.168
-12.5 | -0.502 | 0.0873 | -0.039 | -5.749
-12 | -0.51 | 0.08126 | -0.04 | -6.28
-11.5 | -0.512 | 0.07558 | -0.041 | -6.777
-11 | -0.508 | 0.07017 | -0.043 | -7.234
-10.5 | -0.497 | 0.06513 | -0.044 | -7.633
-10 | -0.482 | 0.05946 | -0.047 | -8.102
-9.5 | -0.46 | 0.05302 | -0.05 | -8.685
-9 | -0.519 | 0.01065 | -0.081 | -48.703
-8.5 | -0.489 | 0.00917 | -0.083 | -53.385
-8 | -0.444 | 0.00882 | -0.084 | -50.341
-7.5 | -0.395 | 0.00855 | -0.084 | -46.163
-7 | -0.342 | 0.00812 | -0.085 | -42.09
-6.5 | -0.286 | 0.00789 | -0.085 | -36.274
-6 | -0.227 | 0.00819 | -0.086 | -27.789
-5.5 | -0.168 | 0.00577 | -0.086 | -29.102
-5 | -0.107 | 0.00781 | -0.087 | -13.73
-4.5 | -0.046 | 0.00763 | -0.087 | -6.028
-4 | 0.016 | 0.00751 | -0.088 | 2.105
-3.5 | 0.078 | 0.00737 | -0.088 | 10.586
-3 | 0.141 | 0.00729 | -0.089 | 19.279
-2.5 | 0.203 | 0.00724 | -0.09 | 28.077
-2 | 0.266 | 0.00581 | -0.09 | 45.817
-1.5 | 0.329 | 0.00584 | -0.091 | 56.445
-1 | 0.392 | 0.00589 | -0.091 | 66.515
-0.5 | 0.455 | 0.00595 | -0.092 | 76.403
0 | 0.517 | 0.00604 | -0.092 | 85.621
0.5 | 0.58 | 0.00613 | -0.093 | 94.5
1 | 0.642 | 0.0063 | -0.093 | 101.966
1.5 | 0.705 | 0.00647 | -0.094 | 108.892
2 | 0.767 | 0.00664 | -0.094 | 115.522
2.5 | 0.829 | 0.00677 | -0.095 | 122.412
3 | 0.887 | 0.00708 | -0.095 | 125.355
3.5 | 0.948 | 0.00732 | -0.096 | 129.507
4 | 1.005 | 0.00741 | -0.096 | 135.529
4.5 | 1.062 | 0.00771 | -0.096 | 137.747
5 | 1.118 | 0.00802 | -0.096 | 139.472
5.5 | 1.172 | 0.00837 | -0.097 | 140.019
6 | 1.225 | 0.00881 | -0.097 | 139.122
6.5 | 1.276 | 0.00934 | -0.097 | 136.655
7 | 1.324 | 0.01009 | -0.098 | 131.175
7.5 | 1.355 | 0.01626 | -0.097 | 83.302
8 | 1.397 | 0.01742 | -0.097 | 80.209
8.5 | 1.436 | 0.01846 | -0.097 | 77.762
9 | 1.468 | 0.01956 | -0.097 | 75.035
9.5 | 1.493 | 0.02084 | -0.098 | 71.674
10 | 1.513 | 0.02212 | -0.098 | 68.419
10.5 | 1.526 | 0.02358 | -0.098 | 64.732
11 | 1.528 | 0.0252 | -0.098 | 60.612
11.5 | 1.517 | 0.02684 | -0.099 | 56.508
12 | 1.495 | 0.02878 | -0.099 | 51.925
12.5 | 1.461 | 0.03113 | -0.099 | 46.95
13 | 1.417 | 0.03341 | -0.099 | 42.428
13.5 | 1.362 | 0.03619 | -0.099 | 37.636
14 | 1.296 | 0.03917 | -0.099 | 33.087
14.5 | 1.215 | 0.04473 | -0.098 | 27.173
15 | 1.109 | 0.05735 | -0.095 | 19.334
15.5 | 0.929 | 0.11148 | -0.07 | 8.33
16 | 0.832 | 0.12968 | -0.058 | 6.419

## 54. Re 2M Mach 0.25 (2)
BIGFOIL.COM POLAR EXPORT
NACA63-614 a=0.6
NACA63-614 a=0.6 |  |  |  | Cl Max: | 1.5837 | at alpha= | 17 | deg
XFOIL ncrit=9 |  |  |  | L/D Max: | 182.703 | at alpha= | 5 | deg
Re: | 2000000 |  |  | Cd Min: | 0.20048 | at alpha= | -18 | deg
Mach: | 0.25 |  |  | Cl=0 at alpha= | -4.1853 | deg
|  |  |  | @ Cl=0.1, Cd= | 0.0072724
|  |  |  | @ Cl=0.4, Cd= | 0.0053448
|  |  |  | @ Cl=0.6, Cd= | 0.0053197
alpha (deg) | Cl | Cd | Cm | Cl/Cd
-18 | -0.4684 | 0.20048 | -0.0024 | -2.3364
-17.5 | -0.4521 | 0.19231 | -0.0068 | -2.3509
-16.5 | -0.4208 | 0.17673 | -0.0153 | -2.381
-16 | -0.406 | 0.16886 | -0.0196 | -2.4044
-15.5 | -0.398 | 0.15849 | -0.0245 | -2.5112
-15 | -0.5441 | 0.11172 | -0.0473 | -4.8702
-14.5 | -0.8004 | 0.06132 | -0.0815 | -13.0528
-14 | -0.8628 | 0.04414 | -0.0942 | -19.5469
-13.5 | -0.916 | 0.03214 | -0.103 | -28.5003
-13 | -0.949 | 0.02628 | -0.1027 | -36.1111
-12.5 | -0.9417 | 0.02203 | -0.1005 | -42.7463
-12 | -0.9074 | 0.01921 | -0.0989 | -47.2358
-11.5 | -0.8624 | 0.01712 | -0.0976 | -50.3738
-11 | -0.8122 | 0.01539 | -0.0965 | -52.7745
-10.5 | -0.7566 | 0.01433 | -0.0957 | -52.7983
-10 | -0.6982 | 0.01363 | -0.0952 | -51.2252
-9.5 | -0.6384 | 0.01308 | -0.0948 | -48.8073
-9 | -0.5785 | 0.01258 | -0.0946 | -45.9857
-8.5 | -0.5182 | 0.01219 | -0.0944 | -42.5103
-8 | -0.4599 | 0.01133 | -0.0942 | -40.5914
-7.5 | -0.4005 | 0.01069 | -0.0942 | -37.4649
-7 | -0.3403 | 0.01025 | -0.0943 | -33.2
-6.5 | -0.2793 | 0.00997 | -0.0945 | -28.014
-6 | -0.2205 | 0.00908 | -0.0946 | -24.2841
-5.5 | -0.1602 | 0.00862 | -0.0949 | -18.5847
-5 | -0.0995 | 0.00826 | -0.0953 | -12.046
-4.5 | -0.0382 | 0.00795 | -0.0957 | -4.805
-4 | 0.0225 | 0.00755 | -0.0962 | 2.9801
-3.5 | 0.0836 | 0.00735 | -0.0967 | 11.3741
-3 | 0.1449 | 0.00706 | -0.0973 | 20.5241
-2.5 | 0.2056 | 0.00675 | -0.0979 | 30.4593
-2 | 0.2663 | 0.00629 | -0.0987 | 42.337
-1.5 | 0.3262 | 0.0057 | -0.0996 | 57.2281
-1 | 0.3868 | 0.00536 | -0.1003 | 72.1642
-0.5 | 0.4477 | 0.00529 | -0.101 | 84.6314
0 | 0.5089 | 0.00525 | -0.1017 | 96.9333
0.5 | 0.5698 | 0.00528 | -0.1024 | 107.9167
1 | 0.6306 | 0.00536 | -0.103 | 117.6493
2 | 0.7517 | 0.00554 | -0.1043 | 135.6859
2.5 | 0.8119 | 0.00565 | -0.1048 | 143.6991
3 | 0.8718 | 0.00578 | -0.1054 | 150.8304
4 | 0.9902 | 0.00606 | -0.1061 | 163.3993
4.5 | 1.0471 | 0.00615 | -0.1061 | 170.2602
5 | 1.1017 | 0.00603 | -0.1053 | 182.7032
5.5 | 1.1557 | 0.0066 | -0.1049 | 175.1061
6 | 1.2063 | 0.00736 | -0.1039 | 163.8995
7 | 1.2735 | 0.01024 | -0.0967 | 124.3652
7.5 | 1.2833 | 0.01183 | -0.0891 | 108.4784
8 | 1.293 | 0.01368 | -0.0824 | 94.5175
8.5 | 1.3088 | 0.01572 | -0.0773 | 83.257
9 | 1.3242 | 0.01803 | -0.0728 | 73.4443
9.5 | 1.3449 | 0.02024 | -0.0691 | 66.4476
10 | 1.368 | 0.02243 | -0.0659 | 60.9897
10.5 | 1.3935 | 0.02458 | -0.0632 | 56.6924
11 | 1.4173 | 0.02694 | -0.0605 | 52.6095
11.5 | 1.4387 | 0.0296 | -0.0579 | 48.6047
12 | 1.4611 | 0.03234 | -0.0556 | 45.1793
12.5 | 1.4816 | 0.03539 | -0.0535 | 41.8649
13 | 1.4991 | 0.03886 | -0.0515 | 38.5769
13.5 | 1.5186 | 0.04231 | -0.0499 | 35.8922
14 | 1.5329 | 0.04641 | -0.0484 | 33.0295
14.5 | 1.5462 | 0.05084 | -0.0473 | 30.4131
15 | 1.56 | 0.05541 | -0.0464 | 28.1538
15.5 | 1.569 | 0.0607 | -0.046 | 25.8484
16 | 1.5721 | 0.06692 | -0.0459 | 23.4922
16.5 | 1.5808 | 0.07273 | -0.0463 | 21.7352
17 | 1.5837 | 0.07944 | -0.0471 | 19.9358
17.5 | 1.5806 | 0.08724 | -0.0486 | 18.1178
18 | 1.5705 | 0.09634 | -0.051 | 16.3016
18.5 | 1.5645 | 0.10516 | -0.0538 | 14.8773
19 | 1.5573 | 0.11435 | -0.0572 | 13.6187
19.5 | 1.5441 | 0.12477 | -0.0617 | 12.3756
20 | 1.5304 | 0.1355 | -0.067 | 11.2945

## 55. Re 2M Mach 0.50 (1)
BIGFOIL.COM POLAR EXPORT
NACA63-614 a=0.6
NACA63-614 a=0.6 |  |  |  | Cl Max: | 1.469 | at alpha= | 8 | deg
JavaFoil+Calcfoil stall+Eppler ext transition |  |  |  | L/D Max: | 129.09 | at alpha= | 4.5 | deg
Re: | 2000000 |  |  | Cd Min: | 0.00615 | at alpha= | -1.5 | deg
Mach: | 0.5 |  |  | Cl=0 at alpha= | -4.1304 | deg
|  |  |  | @ Cl=0.1, Cd= | 0.0077559
|  |  |  | @ Cl=0.4, Cd= | 0.006182
|  |  |  | @ Cl=0.6, Cd= | 0.0065466
alpha (deg) | Cl | Cd | Cm | Cl/Cd
-20 | -0.894 | 0.1751 | -0.046 | -5.104
-19.5 | -0.866 | 0.16795 | -0.046 | -5.157
-19 | -0.838 | 0.16535 | -0.046 | -5.07
-18.5 | -0.812 | 0.36957 | -0.048 | -2.197
-18 | -0.781 | 0.1557 | -0.045 | -5.014
-17.5 | -0.753 | 0.15017 | -0.045 | -5.012
-17 | -0.725 | 0.14575 | -0.045 | -4.972
-16.5 | -0.697 | 0.1414 | -0.045 | -4.928
-16 | -0.669 | 0.13975 | -0.046 | -4.789
-15.5 | -0.64 | 0.13172 | -0.044 | -4.855
-15 | -0.611 | 0.12808 | -0.043 | -4.773
-14.5 | -0.583 | 0.1241 | -0.043 | -4.701
-14 | -0.555 | 0.11892 | -0.044 | -4.67
-13.5 | -0.527 | 0.11659 | -0.044 | -4.523
-13 | -0.499 | 0.11113 | -0.043 | -4.49
-12.5 | -0.47 | 0.10774 | -0.042 | -4.364
-12 | -0.442 | 0.10428 | -0.042 | -4.24
-11.5 | -0.414 | 0.09819 | -0.042 | -4.218
-11 | -0.386 | 0.09513 | -0.043 | -4.059
-10.5 | -0.358 | 0.09225 | -0.043 | -3.881
-10 | -0.329 | 0.087 | -0.04 | -3.787
-9.5 | -0.301 | 0.08083 | -0.041 | -3.729
-9 | -0.274 | 0.06189 | -0.042 | -4.419
-8.5 | -0.245 | 0.05683 | -0.043 | -4.319
-8 | -0.217 | 0.06651 | -0.04 | -3.264
-7.5 | -0.286 | 0.05303 | -0.045 | -5.386
-7 | -0.279 | 0.04527 | -0.045 | -6.166
-6.5 | -0.303 | 0.00873 | -0.095 | -34.726
-6 | -0.245 | 0.00827 | -0.096 | -29.659
-5.5 | -0.183 | 0.00869 | -0.097 | -21.087
-5 | -0.118 | 0.00837 | -0.097 | -14.097
-4.5 | -0.051 | 0.00814 | -0.098 | -6.252
-4 | 0.018 | 0.00794 | -0.098 | 2.211
-3.5 | 0.087 | 0.00778 | -0.099 | 11.161
-3 | 0.157 | 0.00765 | -0.1 | 20.485
-2.5 | 0.227 | 0.00757 | -0.1 | 29.97
-2 | 0.297 | 0.00752 | -0.101 | 39.515
-1.5 | 0.368 | 0.00615 | -0.101 | 59.901
-1 | 0.438 | 0.00622 | -0.102 | 70.51
-0.5 | 0.508 | 0.00636 | -0.102 | 79.946
0 | 0.578 | 0.00649 | -0.103 | 89.123
0.5 | 0.648 | 0.00667 | -0.104 | 97.144
1 | 0.718 | 0.00686 | -0.104 | 104.598
1.5 | 0.784 | 0.00687 | -0.104 | 114.132
2 | 0.85 | 0.00735 | -0.105 | 115.707
2.5 | 0.917 | 0.00763 | -0.105 | 120.204
3 | 0.976 | 0.00793 | -0.105 | 123.066
3.5 | 1.042 | 0.00823 | -0.106 | 126.536
4 | 1.106 | 0.00863 | -0.106 | 128.192
4.5 | 1.169 | 0.00906 | -0.106 | 129.09
5 | 1.23 | 0.00959 | -0.107 | 128.221
5.5 | 1.287 | 0.01017 | -0.107 | 126.565
6 | 1.342 | 0.01096 | -0.107 | 122.411
6.5 | 1.39 | 0.01219 | -0.107 | 114.03
7 | 1.418 | 0.02069 | -0.106 | 68.546
7.5 | 1.45 | 0.02178 | -0.107 | 66.587
8 | 1.469 | 0.02353 | -0.107 | 62.446
8.5 | 1.464 | 0.02581 | -0.107 | 56.733
9 | 1.397 | 0.02829 | -0.107 | 49.396
9.5 | 0.877 | 0.033 | -0.107 | 26.573
10 | 0.771 | 0.07312 | -0.048 | 10.546
10.5 | 0.797 | 0.08623 | -0.048 | 9.244
11 | 0.823 | 0.0902 | -0.048 | 9.128
11.5 | 0.85 | 0.09718 | -0.049 | 8.744
12 | 0.877 | 0.10378 | -0.052 | 8.447
12.5 | 0.903 | 0.10725 | -0.053 | 8.416
13 | 0.931 | 0.11173 | -0.059 | 8.335

## 56. Re 2M Mach 0.50 (2)
BIGFOIL.COM POLAR EXPORT
NACA63-614 a=0.6
NACA63-614 a=0.6 |  |  |  | Cl Max: | 1.4328 | at alpha= | 12.5 | deg
XFOIL ncrit=9 |  |  |  | L/D Max: | 167.001 | at alpha= | 5 | deg
Re: | 2000000 |  |  | Cd Min: | 0.24995 | at alpha= | -20 | deg
Mach: | 0.5 |  |  | Cl=0 at alpha= | -4.1699 | deg
|  |  |  | @ Cl=0.1, Cd= | 0.0077988
|  |  |  | @ Cl=0.4, Cd= | 0.0062357
|  |  |  | @ Cl=0.6, Cd= | 0.0056678
alpha (deg) | Cl | Cd | Cm | Cl/Cd
-20 | -0.5792 | 0.24995 | 0.0218 | -2.3173
-19.5 | -0.5558 | 0.24227 | 0.0167 | -2.2941
-19 | -0.532 | 0.23469 | 0.0116 | -2.2668
-18.5 | -0.509 | 0.22602 | 0.0064 | -2.252
-17.5 | -0.4647 | 0.20889 | -0.004 | -2.2246
-17 | -0.4424 | 0.20075 | -0.0089 | -2.2037
-16.5 | -0.4195 | 0.19333 | -0.0135 | -2.1699
-16 | -0.3989 | 0.18446 | -0.0184 | -2.1625
-15.5 | -0.3783 | 0.17621 | -0.0232 | -2.1469
-15 | -0.3587 | 0.16773 | -0.028 | -2.1386
-14.5 | -0.3411 | 0.15868 | -0.033 | -2.1496
-14 | -0.3247 | 0.14986 | -0.0379 | -2.1667
-13.5 | -0.3032 | 0.14291 | -0.0422 | -2.1216
-13 | -0.2867 | 0.13443 | -0.0471 | -2.1327
-12.5 | -0.2744 | 0.1253 | -0.0521 | -2.1899
-12 | -0.2721 | 0.11431 | -0.058 | -2.3804
-11.5 | -0.2575 | 0.10683 | -0.0625 | -2.4104
-11 | -0.2472 | 0.09859 | -0.0673 | -2.5074
-10.5 | -0.26 | 0.08683 | -0.0742 | -2.9944
-10 | -0.252 | 0.07941 | -0.0789 | -3.1734
-9.5 | -0.2577 | 0.07026 | -0.0847 | -3.6678
-9 | -0.2891 | 0.05799 | -0.0931 | -4.9853
-8.5 | -0.3276 | 0.0433 | -0.1047 | -7.5658
-8 | -0.3629 | 0.03317 | -0.1138 | -10.9406
-7 | -0.3713 | 0.01794 | -0.1161 | -20.6968
-6.5 | -0.3197 | 0.01423 | -0.1147 | -22.4666
-6 | -0.2538 | 0.01242 | -0.1133 | -20.4348
-5.5 | -0.1877 | 0.01063 | -0.1122 | -17.6576
-5 | -0.118 | 0.0096 | -0.1114 | -12.2917
-4.5 | -0.0472 | 0.00886 | -0.111 | -5.3273
-4 | 0.0243 | 0.00831 | -0.1109 | 2.9242
-3.5 | 0.0951 | 0.00782 | -0.1109 | 12.1611
-3 | 0.1668 | 0.00751 | -0.1112 | 22.2104
-2.5 | 0.2376 | 0.00725 | -0.1116 | 32.7724
-2 | 0.3082 | 0.00687 | -0.1123 | 44.8617
-1.5 | 0.3777 | 0.00635 | -0.1131 | 59.4803
-0.5 | 0.5162 | 0.00564 | -0.1147 | 91.5248
0 | 0.5862 | 0.00565 | -0.1154 | 103.7522
0.5 | 0.656 | 0.00574 | -0.116 | 114.2857
1 | 0.7254 | 0.00587 | -0.1166 | 123.5775
1.5 | 0.7952 | 0.00599 | -0.1172 | 132.7546
2 | 0.8648 | 0.00614 | -0.1176 | 140.8469
2.5 | 0.9339 | 0.00631 | -0.1179 | 148.0032
3 | 1.0024 | 0.00652 | -0.118 | 153.7423
3.5 | 1.0705 | 0.00676 | -0.1179 | 158.358
4 | 1.138 | 0.00702 | -0.1175 | 162.1083
4.5 | 1.2033 | 0.00733 | -0.1166 | 164.161
5 | 1.2642 | 0.00757 | -0.1148 | 167.0013
5.5 | 1.3143 | 0.00799 | -0.1109 | 164.4931
6 | 1.335 | 0.00943 | -0.1028 | 141.5695
6.5 | 1.3292 | 0.01202 | -0.0925 | 110.5824
7 | 1.3246 | 0.01541 | -0.0841 | 85.9572
7.5 | 1.3202 | 0.01924 | -0.0767 | 68.6175
8 | 1.3215 | 0.02315 | -0.0707 | 57.0842
8.5 | 1.3259 | 0.02722 | -0.0655 | 48.7105
9 | 1.3339 | 0.03152 | -0.0612 | 42.3192
9.5 | 1.3543 | 0.03529 | -0.0578 | 38.3763
10 | 1.3745 | 0.03936 | -0.0548 | 34.9212
10.5 | 1.3922 | 0.04392 | -0.0521 | 31.6985
11 | 1.4104 | 0.04868 | -0.0498 | 28.9729
11.5 | 1.4215 | 0.05438 | -0.0478 | 26.1401
12 | 1.4295 | 0.06069 | -0.0464 | 23.5541
12.5 | 1.4328 | 0.06783 | -0.0457 | 21.1234
13 | 1.4279 | 0.07625 | -0.0459 | 18.7266
13.5 | 1.4167 | 0.0858 | -0.0471 | 16.5117
14 | 1.4018 | 0.09634 | -0.0495 | 14.5506
14.5 | 1.3831 | 0.10801 | -0.0534 | 12.8053
15 | 1.3581 | 0.12108 | -0.0591 | 11.2166
15.5 | 1.3318 | 0.13512 | -0.0666 | 9.8564
16 | 1.3071 | 0.14966 | -0.0755 | 8.7338
16.5 | 1.2854 | 0.16449 | -0.0852 | 7.8145
17 | 1.267 | 0.17931 | -0.0954 | 7.066
17.5 | 1.2522 | 0.19415 | -0.1057 | 6.4497

## 57. Re 3M Mach 0.00 (1)
BIGFOIL.COM POLAR EXPORT
NACA63-614 a=0.6
NACA63-614 a=0.6 |  |  |  | Cl Max: | 1.559 | at alpha= | 12 | deg
JavaFoil+Calcfoil stall+Eppler ext transition |  |  |  | L/D Max: | 161.587 | at alpha= | 5 | deg
Re: | 3000000 |  |  | Cd Min: | 0.00537 | at alpha= | -5 | deg
Mach: | 0 |  |  | Cl=0 at alpha= | -4.125 | deg
|  |  |  | @ Cl=0.1, Cd= | 0.0069
|  |  |  | @ Cl=0.4, Cd= | 0.0055867
|  |  |  | @ Cl=0.6, Cd= | 0.0058375
alpha (deg) | Cl | Cd | Cm | Cl/Cd
-15.5 | -0.606 | 0.11297 | -0.038 | -5.365
-15 | -0.611 | 0.10675 | -0.039 | -5.726
-14.5 | -0.615 | 0.09848 | -0.04 | -6.242
-14 | -0.615 | 0.09349 | -0.041 | -6.575
-13.5 | -0.613 | 0.08718 | -0.042 | -7.027
-13 | -0.607 | 0.08155 | -0.043 | -7.445
-12.5 | -0.598 | 0.07677 | -0.044 | -7.785
-12 | -0.587 | 0.06999 | -0.047 | -8.391
-11.5 | -0.573 | 0.0638 | -0.049 | -8.986
-11 | -0.562 | 0.05365 | -0.055 | -10.468
-10.5 | -0.635 | 0.01087 | -0.077 | -58.355
-10 | -0.611 | 0.00942 | -0.079 | -64.877
-9.5 | -0.573 | 0.00887 | -0.08 | -64.623
-9 | -0.532 | 0.00853 | -0.08 | -62.347
-8.5 | -0.486 | 0.00822 | -0.081 | -59.159
-8 | -0.438 | 0.00791 | -0.081 | -55.387
-7.5 | -0.387 | 0.00586 | -0.082 | -66.091
-7 | -0.334 | 0.00577 | -0.082 | -57.941
-6.5 | -0.279 | 0.00721 | -0.083 | -38.677
-6 | -0.221 | 0.00751 | -0.083 | -29.472
-5.5 | -0.163 | 0.00543 | -0.084 | -30.011
-5 | -0.104 | 0.00537 | -0.084 | -19.409
-4.5 | -0.045 | 0.00598 | -0.085 | -7.469
-4 | 0.015 | 0.00705 | -0.085 | 2.174
-3.5 | 0.076 | 0.00694 | -0.086 | 10.9
-3 | 0.136 | 0.00684 | -0.086 | 19.898
-2.5 | 0.197 | 0.00678 | -0.087 | 29.02
-2 | 0.258 | 0.0055 | -0.087 | 46.813
-1.5 | 0.319 | 0.00552 | -0.088 | 57.805
-1 | 0.38 | 0.00557 | -0.088 | 68.213
-0.5 | 0.44 | 0.00562 | -0.089 | 78.335
0 | 0.501 | 0.00568 | -0.089 | 88.13
0.5 | 0.561 | 0.00578 | -0.09 | 97.17
1 | 0.622 | 0.00587 | -0.09 | 105.972
1.5 | 0.682 | 0.00602 | -0.091 | 113.397
2 | 0.743 | 0.00615 | -0.091 | 120.673
2.5 | 0.803 | 0.00632 | -0.092 | 126.943
3 | 0.859 | 0.00649 | -0.092 | 132.448
3.5 | 0.919 | 0.00671 | -0.093 | 136.991
4 | 0.978 | 0.00696 | -0.093 | 140.519
4.5 | 1.036 | 0.00701 | -0.094 | 147.744
5 | 1.09 | 0.00675 | -0.094 | 161.587
5.5 | 1.143 | 0.00766 | -0.094 | 149.29
6 | 1.195 | 0.0081 | -0.095 | 147.608
6.5 | 1.245 | 0.00868 | -0.095 | 143.462
7 | 1.29 | 0.00991 | -0.095 | 130.134
7.5 | 1.334 | 0.01123 | -0.095 | 118.853
8 | 1.37 | 0.01478 | -0.094 | 92.703
8.5 | 1.411 | 0.01577 | -0.095 | 89.475
9 | 1.447 | 0.01661 | -0.095 | 87.108
9.5 | 1.479 | 0.01757 | -0.095 | 84.176
10 | 1.507 | 0.01867 | -0.096 | 80.722
10.5 | 1.531 | 0.0197 | -0.096 | 77.745
11 | 1.548 | 0.02091 | -0.096 | 74.016
11.5 | 1.557 | 0.02207 | -0.096 | 70.531
12 | 1.559 | 0.02348 | -0.097 | 66.399
12.5 | 1.556 | 0.02498 | -0.097 | 62.266
13 | 1.546 | 0.0265 | -0.097 | 58.346
13.5 | 1.53 | 0.0283 | -0.097 | 54.066
14 | 1.509 | 0.03011 | -0.097 | 50.112
14.5 | 1.483 | 0.03213 | -0.098 | 46.142
15 | 1.452 | 0.03403 | -0.098 | 42.659
15.5 | 1.416 | 0.03669 | -0.098 | 38.603
16 | 1.377 | 0.03974 | -0.098 | 34.641
16.5 | 1.335 | 0.04251 | -0.098 | 31.411
17 | 1.291 | 0.04571 | -0.098 | 28.24

## 58. Re 3M Mach 0.00 (2)
BIGFOIL.COM POLAR EXPORT
NACA63-614 a=0.6
NACA63-614 a=0.6 |  |  |  | Cl Max: | 1.7119 | at alpha= | 19.5 | deg
XFOIL ncrit=9 |  |  |  | L/D Max: | 178.599 | at alpha= | 5.5 | deg
Re: | 3000000 |  |  | Cd Min: | 0.16709 | at alpha= | -18.5 | deg
Mach: | 0 |  |  | Cl=0 at alpha= | -4.1845 | deg
|  |  |  | @ Cl=0.1, Cd= | 0.0064896
|  |  |  | @ Cl=0.4, Cd= | 0.0048702
|  |  |  | @ Cl=0.6, Cd= | 0.004803
alpha (deg) | Cl | Cd | Cm | Cl/Cd
-18.5 | -0.5837 | 0.16709 | -0.01 | -3.4933
-18 | -1.0823 | 0.05762 | -0.0781 | -18.7834
-17.5 | -1.1448 | 0.04291 | -0.0879 | -26.6791
-16 | -1.2147 | 0.02384 | -0.0919 | -50.9522
-15.5 | -1.1969 | 0.02154 | -0.0895 | -55.5664
-15 | -1.1645 | 0.01976 | -0.0881 | -58.9322
-14.5 | -1.1258 | 0.0182 | -0.0872 | -61.8571
-13.5 | -1.0357 | 0.01581 | -0.0861 | -65.5092
-13 | -0.9875 | 0.01473 | -0.0858 | -67.0401
-12.5 | -0.9382 | 0.01364 | -0.0857 | -68.783
-12 | -0.8868 | 0.01276 | -0.0856 | -69.4984
-11.5 | -0.8335 | 0.01214 | -0.0857 | -68.6573
-11 | -0.7794 | 0.01156 | -0.0859 | -67.4221
-10.5 | -0.7239 | 0.01115 | -0.0861 | -64.9238
-10 | -0.6679 | 0.01079 | -0.0865 | -61.8999
-9.5 | -0.6126 | 0.01021 | -0.0867 | -60
-9 | -0.5559 | 0.00985 | -0.0871 | -56.4365
-8.5 | -0.4988 | 0.00957 | -0.0876 | -52.1212
-8 | -0.4415 | 0.00932 | -0.088 | -47.3712
-7.5 | -0.3851 | 0.00872 | -0.0884 | -44.1628
-7 | -0.3276 | 0.00835 | -0.0889 | -39.2335
-6.5 | -0.2698 | 0.00811 | -0.0894 | -33.2676
-6 | -0.2117 | 0.00785 | -0.09 | -26.9682
-5.5 | -0.1537 | 0.00749 | -0.0905 | -20.5207
-5 | -0.0955 | 0.00718 | -0.0911 | -13.3008
-4.5 | -0.0371 | 0.00698 | -0.0917 | -5.3152
-4 | 0.0217 | 0.00675 | -0.0923 | 3.2148
-3.5 | 0.0803 | 0.00655 | -0.093 | 12.2595
-3 | 0.139 | 0.00637 | -0.0936 | 21.821
-2.5 | 0.1978 | 0.00609 | -0.0943 | 32.4795
-2 | 0.2561 | 0.0058 | -0.0951 | 44.1552
-1.5 | 0.3145 | 0.00536 | -0.0959 | 58.6754
-1 | 0.3725 | 0.00495 | -0.0968 | 75.2525
-0.5 | 0.4311 | 0.00478 | -0.0975 | 90.1883
0 | 0.4897 | 0.00472 | -0.0982 | 103.75
0.5 | 0.5484 | 0.00475 | -0.0989 | 115.4526
1 | 0.6068 | 0.00481 | -0.0996 | 126.1538
1.5 | 0.6653 | 0.00487 | -0.1003 | 136.6119
2 | 0.7234 | 0.00497 | -0.1009 | 145.5533
2.5 | 0.7815 | 0.00508 | -0.1015 | 153.8386
3 | 0.8392 | 0.0052 | -0.1022 | 161.3846
3.5 | 0.8964 | 0.00537 | -0.1027 | 166.9274
4 | 0.9528 | 0.00558 | -0.1032 | 170.7527
4.5 | 1.0091 | 0.00574 | -0.1036 | 175.8014
5 | 1.0627 | 0.00597 | -0.1037 | 178.0067
5.5 | 1.1091 | 0.00621 | -0.1023 | 178.599
6 | 1.1567 | 0.00713 | -0.1016 | 162.23
6.5 | 1.1985 | 0.00829 | -0.0999 | 144.5718
7.5 | 1.2713 | 0.01064 | -0.0948 | 119.4831
8 | 1.3023 | 0.01168 | -0.0912 | 111.4983
8.5 | 1.3182 | 0.0128 | -0.085 | 102.9844
9 | 1.3383 | 0.01418 | -0.0803 | 94.3794
9.5 | 1.3641 | 0.01552 | -0.0769 | 87.893
10 | 1.3916 | 0.01691 | -0.074 | 82.2945
10.5 | 1.419 | 0.01842 | -0.0713 | 77.0358
11 | 1.4464 | 0.01999 | -0.0688 | 72.3562
11.5 | 1.4728 | 0.02171 | -0.0664 | 67.8397
12 | 1.4978 | 0.02359 | -0.0641 | 63.493
12.5 | 1.5207 | 0.02568 | -0.0617 | 59.2173
13 | 1.5446 | 0.02779 | -0.0597 | 55.5811
13.5 | 1.5653 | 0.03023 | -0.0577 | 51.7797
14 | 1.5843 | 0.03296 | -0.0558 | 48.0674
14.5 | 1.6055 | 0.03561 | -0.0543 | 45.0857
15 | 1.6238 | 0.03865 | -0.0528 | 42.0129
15.5 | 1.6374 | 0.04226 | -0.0515 | 38.7459
16 | 1.6543 | 0.04569 | -0.0505 | 36.207
16.5 | 1.6694 | 0.04944 | -0.0497 | 33.7662
17 | 1.6809 | 0.05371 | -0.0492 | 31.2958
17.5 | 1.6886 | 0.05858 | -0.0488 | 28.8255
18 | 1.6975 | 0.06348 | -0.0488 | 26.7407
18.5 | 1.7055 | 0.06867 | -0.0492 | 24.8362
19 | 1.7107 | 0.07437 | -0.0499 | 23.0026
19.5 | 1.7119 | 0.08075 | -0.051 | 21.2
20 | 1.7099 | 0.08781 | -0.0526 | 19.4727

## 59. Re 3M Mach 0.10 (1)
BIGFOIL.COM POLAR EXPORT
NACA63-614 a=0.6
NACA63-614 a=0.6 |  |  |  | Cl Max: | 1.554 | at alpha= | 11.5 | deg
JavaFoil+Calcfoil stall+Eppler ext transition |  |  |  | L/D Max: | 148.887 | at alpha= | 5.5 | deg
Re: | 3000000 |  |  | Cd Min: | 0.00537 | at alpha= | -5 | deg
Mach: | 0.1 |  |  | Cl=0 at alpha= | -4.125 | deg
|  |  |  | @ Cl=0.1, Cd= | 0.0069107
|  |  |  | @ Cl=0.4, Cd= | 0.005597
|  |  |  | @ Cl=0.6, Cd= | 0.005869
alpha (deg) | Cl | Cd | Cm | Cl/Cd
-15.5 | -0.579 | 0.11428 | -0.038 | -5.069
-15 | -0.588 | 0.10584 | -0.039 | -5.555
-14.5 | -0.594 | 0.10016 | -0.04 | -5.929
-14 | -0.597 | 0.09417 | -0.04 | -6.341
-13.5 | -0.597 | 0.08826 | -0.041 | -6.769
-13 | -0.595 | 0.08283 | -0.043 | -7.177
-12.5 | -0.587 | 0.0782 | -0.043 | -7.511
-12 | -0.579 | 0.07173 | -0.046 | -8.066
-11.5 | -0.565 | 0.06629 | -0.047 | -8.531
-11 | -0.552 | 0.05856 | -0.051 | -9.419
-10.5 | -0.627 | 0.01074 | -0.077 | -58.38
-10 | -0.609 | 0.00947 | -0.08 | -64.376
-9.5 | -0.573 | 0.00897 | -0.08 | -63.832
-9 | -0.532 | 0.00856 | -0.081 | -62.1
-8.5 | -0.487 | 0.00824 | -0.081 | -59.124
-8 | -0.439 | 0.00794 | -0.082 | -55.312
-7.5 | -0.389 | 0.00588 | -0.082 | -66.156
-7 | -0.335 | 0.00579 | -0.083 | -57.976
-6.5 | -0.28 | 0.00723 | -0.083 | -38.725
-6 | -0.222 | 0.00753 | -0.084 | -29.518
-5.5 | -0.164 | 0.00544 | -0.084 | -30.116
-5 | -0.105 | 0.00537 | -0.085 | -19.474
-4.5 | -0.045 | 0.00599 | -0.085 | -7.492
-4 | 0.015 | 0.00705 | -0.086 | 2.183
-3.5 | 0.076 | 0.00695 | -0.086 | 10.937
-3 | 0.137 | 0.00685 | -0.087 | 19.97
-2.5 | 0.198 | 0.00682 | -0.087 | 29.012
-2 | 0.259 | 0.00552 | -0.088 | 46.92
-1.5 | 0.321 | 0.00552 | -0.088 | 58.03
-1 | 0.382 | 0.00557 | -0.089 | 68.489
-0.5 | 0.442 | 0.00566 | -0.089 | 78.231
0 | 0.503 | 0.00572 | -0.09 | 87.965
0.5 | 0.564 | 0.00581 | -0.09 | 97.052
1 | 0.625 | 0.00591 | -0.091 | 105.723
1.5 | 0.686 | 0.00603 | -0.091 | 113.7
2 | 0.746 | 0.00616 | -0.092 | 121.148
2.5 | 0.807 | 0.00633 | -0.092 | 127.538
3 | 0.864 | 0.00649 | -0.093 | 133.005
3.5 | 0.923 | 0.00673 | -0.093 | 137.107
4 | 0.983 | 0.00698 | -0.094 | 140.874
4.5 | 1.04 | 0.00706 | -0.094 | 147.265
5 | 1.095 | 0.00742 | -0.094 | 147.563
5.5 | 1.148 | 0.00771 | -0.095 | 148.887
6 | 1.2 | 0.00816 | -0.095 | 147.09
6.5 | 1.25 | 0.00878 | -0.095 | 142.414
7 | 1.295 | 0.01005 | -0.095 | 128.94
7.5 | 1.339 | 0.0114 | -0.095 | 117.494
8 | 1.375 | 0.01497 | -0.095 | 91.878
8.5 | 1.415 | 0.01595 | -0.095 | 88.771
9 | 1.451 | 0.01682 | -0.095 | 86.28
9.5 | 1.483 | 0.0178 | -0.096 | 83.287
10 | 1.51 | 0.01885 | -0.096 | 80.104
10.5 | 1.532 | 0.01997 | -0.096 | 76.736
11 | 1.547 | 0.02122 | -0.097 | 72.901
11.5 | 1.554 | 0.02245 | -0.097 | 69.208
12 | 1.554 | 0.0239 | -0.097 | 64.989
12.5 | 1.546 | 0.02557 | -0.097 | 60.488
13 | 1.533 | 0.02698 | -0.097 | 56.826
13.5 | 1.513 | 0.02877 | -0.098 | 52.608
14 | 1.487 | 0.0308 | -0.098 | 48.289
14.5 | 1.456 | 0.03292 | -0.098 | 44.234
15 | 1.419 | 0.03529 | -0.098 | 40.212
15.5 | 1.379 | 0.03778 | -0.098 | 36.498
16 | 1.333 | 0.04105 | -0.098 | 32.482
16.5 | 1.286 | 0.0441 | -0.098 | 29.157

## 60. Re 3M Mach 0.10 (2)
BIGFOIL.COM POLAR EXPORT
NACA63-614 a=0.6
NACA63-614 a=0.6 |  |  |  | Cl Max: | 1.7006 | at alpha= | 19 | deg
XFOIL ncrit=9 |  |  |  | L/D Max: | 178.272 | at alpha= | 5.5 | deg
Re: | 3000000 |  |  | Cd Min: | 0.15493 | at alpha= | -18 | deg
Mach: | 0.1 |  |  | Cl=0 at alpha= | -4.1841 | deg
|  |  |  | @ Cl=0.1, Cd= | 0.0065015
|  |  |  | @ Cl=0.4, Cd= | 0.0048918
|  |  |  | @ Cl=0.6, Cd= | 0.0048109
alpha (deg) | Cl | Cd | Cm | Cl/Cd
-18 | -0.5934 | 0.15493 | -0.0173 | -3.8301
-17.5 | -1.0387 | 0.05961 | -0.0782 | -17.4249
-17 | -1.102 | 0.04419 | -0.0889 | -24.9378
-16.5 | -1.1354 | 0.03473 | -0.0945 | -32.6922
-16 | -1.1601 | 0.02759 | -0.0977 | -42.0478
-15.5 | -1.1822 | 0.02379 | -0.0938 | -49.6931
-15 | -1.1614 | 0.02142 | -0.0916 | -54.2204
-14.5 | -1.1284 | 0.01945 | -0.0901 | -58.0154
-14 | -1.0878 | 0.01788 | -0.0892 | -60.8389
-13.5 | -1.043 | 0.01651 | -0.0884 | -63.1738
-13 | -0.9947 | 0.0154 | -0.0879 | -64.5909
-12.5 | -0.9455 | 0.01422 | -0.0875 | -66.4909
-12 | -0.8943 | 0.01319 | -0.0873 | -67.8014
-11.5 | -0.8414 | 0.01237 | -0.0872 | -68.0194
-11 | -0.7868 | 0.01173 | -0.0872 | -67.0759
-10.5 | -0.7308 | 0.01127 | -0.0874 | -64.8447
-10 | -0.674 | 0.01092 | -0.0876 | -61.7216
-9.5 | -0.618 | 0.01034 | -0.0878 | -59.7679
-9 | -0.5608 | 0.00995 | -0.0881 | -56.3618
-8.5 | -0.5031 | 0.00965 | -0.0885 | -52.1347
-8 | -0.4452 | 0.00938 | -0.0889 | -47.4627
-7.5 | -0.3881 | 0.00881 | -0.0892 | -44.0522
-7 | -0.3303 | 0.00841 | -0.0896 | -39.2747
-6.5 | -0.272 | 0.00815 | -0.0901 | -33.3742
-6 | -0.2134 | 0.00789 | -0.0906 | -27.0469
-5.5 | -0.1549 | 0.00755 | -0.0912 | -20.5166
-5 | -0.0963 | 0.00721 | -0.0917 | -13.3564
-4.5 | -0.0374 | 0.007 | -0.0923 | -5.3429
-4 | 0.0218 | 0.00677 | -0.0929 | 3.2201
-3.5 | 0.0808 | 0.00656 | -0.0935 | 12.3171
-3 | 0.1399 | 0.00638 | -0.0942 | 21.9279
-2.5 | 0.199 | 0.00611 | -0.0949 | 32.5696
-2 | 0.2578 | 0.00582 | -0.0956 | 44.2955
-1.5 | 0.3165 | 0.00537 | -0.0965 | 58.9385
-1 | 0.3749 | 0.00496 | -0.0973 | 75.5847
-0.5 | 0.4338 | 0.0048 | -0.0981 | 90.375
0 | 0.4928 | 0.00473 | -0.0988 | 104.186
0.5 | 0.5519 | 0.00477 | -0.0995 | 115.7023
1 | 0.6107 | 0.00482 | -0.1001 | 126.7012
1.5 | 0.6695 | 0.0049 | -0.1008 | 136.6327
2 | 0.728 | 0.00499 | -0.1015 | 145.8918
2.5 | 0.7864 | 0.0051 | -0.1021 | 154.1961
3 | 0.8446 | 0.00522 | -0.1027 | 161.8008
3.5 | 0.9021 | 0.00539 | -0.1032 | 167.3655
4 | 0.959 | 0.0056 | -0.1037 | 171.25
4.5 | 1.0156 | 0.00578 | -0.1041 | 175.7093
5 | 1.0695 | 0.00602 | -0.1042 | 177.6578
5.5 | 1.1142 | 0.00625 | -0.1023 | 178.272
6 | 1.1636 | 0.00719 | -0.1019 | 161.8359
6.5 | 1.2051 | 0.00837 | -0.1001 | 143.9785
7 | 1.2416 | 0.00964 | -0.0975 | 128.7967
7.5 | 1.2756 | 0.0108 | -0.0943 | 118.1111
8 | 1.302 | 0.01183 | -0.0897 | 110.0592
8.5 | 1.3181 | 0.01306 | -0.0838 | 100.9265
9 | 1.339 | 0.01451 | -0.0793 | 92.2812
9.5 | 1.3648 | 0.01593 | -0.0759 | 85.6748
10 | 1.3925 | 0.01739 | -0.073 | 80.0748
10.5 | 1.4201 | 0.01894 | -0.0703 | 74.9789
11 | 1.4466 | 0.02064 | -0.0677 | 70.0872
11.5 | 1.4733 | 0.02241 | -0.0653 | 65.743
12 | 1.4975 | 0.02442 | -0.0629 | 61.3227
12.5 | 1.5211 | 0.02654 | -0.0606 | 57.3135
13 | 1.5443 | 0.02879 | -0.0586 | 53.6402
13.5 | 1.5643 | 0.0314 | -0.0565 | 49.8185
14 | 1.5847 | 0.03413 | -0.0547 | 46.4313
14.5 | 1.6047 | 0.037 | -0.0532 | 43.3703
15 | 1.6219 | 0.04027 | -0.0517 | 40.2756
15.5 | 1.6353 | 0.04402 | -0.0504 | 37.149
16 | 1.653 | 0.04753 | -0.0495 | 34.778
16.5 | 1.6661 | 0.05163 | -0.0487 | 32.27
17 | 1.675 | 0.05637 | -0.0482 | 29.7144
17.5 | 1.6823 | 0.06149 | -0.0481 | 27.3589
18 | 1.6921 | 0.06646 | -0.0482 | 25.4604
18.5 | 1.6985 | 0.07204 | -0.0487 | 23.5772
19 | 1.7006 | 0.07832 | -0.0497 | 21.7135
19.5 | 1.699 | 0.08535 | -0.0511 | 19.9063
20 | 1.6921 | 0.09337 | -0.0531 | 18.1225

## 61. Re 3M Mach 0.25 (1)
BIGFOIL.COM POLAR EXPORT
NACA63-614 a=0.6
NACA63-614 a=0.6 |  |  |  | Cl Max: | 1.532 | at alpha= | 11 | deg
JavaFoil+Calcfoil stall+Eppler ext transition |  |  |  | L/D Max: | 146.241 | at alpha= | 5.5 | deg
Re: | 3000000 |  |  | Cd Min: | 0.00542 | at alpha= | -5 | deg
Mach: | 0.25 |  |  | Cl=0 at alpha= | -4.129 | deg
|  |  |  | @ Cl=0.1, Cd= | 0.0069725
|  |  |  | @ Cl=0.4, Cd= | 0.0056476
|  |  |  | @ Cl=0.6, Cd= | 0.0059219
alpha (deg) | Cl | Cd | Cm | Cl/Cd
-14.5 | -0.41 | 0.11202 | -0.037 | -3.656
-14 | -0.441 | 0.10613 | -0.037 | -4.154
-13.5 | -0.467 | 0.10064 | -0.038 | -4.639
-13 | -0.488 | 0.09227 | -0.039 | -5.284
-12.5 | -0.502 | 0.08429 | -0.04 | -5.961
-12 | -0.511 | 0.07887 | -0.042 | -6.478
-11.5 | -0.513 | 0.0735 | -0.043 | -6.979
-11 | -0.509 | 0.06777 | -0.045 | -7.511
-10.5 | -0.499 | 0.06257 | -0.047 | -7.975
-10 | -0.485 | 0.05569 | -0.051 | -8.714
-9.5 | -0.555 | 0.01056 | -0.081 | -52.584
-9 | -0.53 | 0.00901 | -0.083 | -58.759
-8.5 | -0.489 | 0.00851 | -0.083 | -57.495
-8 | -0.444 | 0.00821 | -0.084 | -54.11
-7.5 | -0.395 | 0.00596 | -0.084 | -66.174
-7 | -0.342 | 0.00758 | -0.085 | -45.107
-6.5 | -0.286 | 0.00742 | -0.085 | -38.565
-6 | -0.227 | 0.00714 | -0.086 | -31.847
-5.5 | -0.168 | 0.0055 | -0.086 | -30.524
-5 | -0.107 | 0.00542 | -0.087 | -19.785
-4.5 | -0.046 | 0.00603 | -0.087 | -7.627
-4 | 0.016 | 0.00713 | -0.088 | 2.218
-3.5 | 0.078 | 0.00699 | -0.088 | 11.166
-3 | 0.141 | 0.00694 | -0.089 | 20.242
-2.5 | 0.203 | 0.00687 | -0.09 | 29.573
-2 | 0.266 | 0.00559 | -0.09 | 47.555
-1.5 | 0.329 | 0.0056 | -0.091 | 58.871
-1 | 0.392 | 0.00564 | -0.091 | 69.5
-0.5 | 0.455 | 0.0057 | -0.092 | 79.824
0 | 0.517 | 0.00579 | -0.092 | 89.301
0.5 | 0.58 | 0.00588 | -0.093 | 98.58
1 | 0.642 | 0.00601 | -0.093 | 106.875
1.5 | 0.705 | 0.00614 | -0.094 | 114.791
2 | 0.767 | 0.0063 | -0.094 | 121.742
2.5 | 0.829 | 0.00649 | -0.095 | 127.771
3 | 0.887 | 0.00667 | -0.095 | 132.914
3.5 | 0.948 | 0.00692 | -0.096 | 136.97
4 | 1.01 | 0.00723 | -0.096 | 139.717
4.5 | 1.065 | 0.00738 | -0.096 | 144.344
5 | 1.12 | 0.00767 | -0.097 | 146.021
5.5 | 1.175 | 0.00803 | -0.097 | 146.241
6 | 1.228 | 0.00852 | -0.097 | 144.108
6.5 | 1.277 | 0.00933 | -0.097 | 136.85
7 | 1.323 | 0.01078 | -0.097 | 122.708
7.5 | 1.358 | 0.01568 | -0.097 | 86.65
8 | 1.401 | 0.01611 | -0.097 | 86.974
8.5 | 1.44 | 0.01707 | -0.097 | 84.339
9 | 1.471 | 0.01809 | -0.098 | 81.352
9.5 | 1.497 | 0.01926 | -0.098 | 77.732
10 | 1.517 | 0.02046 | -0.098 | 74.153
10.5 | 1.53 | 0.02176 | -0.099 | 70.323
11 | 1.532 | 0.02331 | -0.099 | 65.715
11.5 | 1.521 | 0.02478 | -0.099 | 61.363
12 | 1.499 | 0.02666 | -0.099 | 56.214
12.5 | 1.466 | 0.02875 | -0.099 | 50.968
13 | 1.421 | 0.03082 | -0.1 | 46.121
13.5 | 1.366 | 0.03332 | -0.1 | 41.002
14 | 1.301 | 0.03606 | -0.1 | 36.07
14.5 | 1.222 | 0.04056 | -0.099 | 30.131
15 | 1.133 | 0.04658 | -0.098 | 24.323
15.5 | 1.036 | 0.05329 | -0.097 | 19.445
16 | 0.847 | 0.11584 | -0.07 | 7.311

## 62. Re 3M Mach 0.25 (2)
BIGFOIL.COM POLAR EXPORT
NACA63-614 a=0.6
NACA63-614 a=0.6 |  |  |  | Cl Max: | 1.6482 | at alpha= | 17.5 | deg
XFOIL ncrit=9 |  |  |  | L/D Max: | 176.949 | at alpha= | 5 | deg
Re: | 3000000 |  |  | Cd Min: | 0.20676 | at alpha= | -18.5 | deg
Mach: | 0.25 |  |  | Cl=0 at alpha= | -4.1802 | deg
|  |  |  | @ Cl=0.1, Cd= | 0.0065933
|  |  |  | @ Cl=0.4, Cd= | 0.0050054
|  |  |  | @ Cl=0.6, Cd= | 0.0048742
alpha (deg) | Cl | Cd | Cm | Cl/Cd
-18.5 | -0.4878 | 0.20676 | 0.0021 | -2.3593
-18 | -0.4705 | 0.1997 | -0.0023 | -2.356
-17.5 | -0.4578 | 0.18996 | -0.007 | -2.41
-17 | -0.4453 | 0.18072 | -0.0117 | -2.464
-16.5 | -0.4527 | 0.16521 | -0.0183 | -2.7401
-16 | -0.5355 | 0.13268 | -0.0345 | -4.036
-15.5 | -0.6007 | 0.10963 | -0.0488 | -5.4793
-15 | -0.891 | 0.0546 | -0.088 | -16.3187
-14.5 | -0.9575 | 0.03909 | -0.1 | -24.4948
-14 | -0.9904 | 0.03018 | -0.1058 | -32.8164
-13.5 | -1.0236 | 0.0249 | -0.1037 | -41.1084
-12.5 | -0.9739 | 0.01867 | -0.0994 | -52.1639
-12 | -0.929 | 0.0166 | -0.0979 | -55.9639
-11.5 | -0.8779 | 0.01502 | -0.0967 | -58.4487
-11 | -0.8249 | 0.01345 | -0.0957 | -61.3309
-10.5 | -0.7683 | 0.01237 | -0.095 | -62.1099
-10 | -0.7095 | 0.01163 | -0.0944 | -61.006
-9.5 | -0.6486 | 0.01115 | -0.0941 | -58.1704
-9 | -0.5881 | 0.01065 | -0.0939 | -55.2207
-8.5 | -0.5273 | 0.01021 | -0.0937 | -51.6454
-8 | -0.4661 | 0.00984 | -0.0937 | -47.3679
-7.5 | -0.4049 | 0.00947 | -0.0938 | -42.7561
-7 | -0.3452 | 0.00879 | -0.0938 | -39.2719
-6.5 | -0.2842 | 0.00844 | -0.0941 | -33.673
-6 | -0.2228 | 0.00812 | -0.0944 | -27.4384
-5.5 | -0.1616 | 0.00779 | -0.0947 | -20.7445
-5 | -0.1008 | 0.00738 | -0.0951 | -13.6585
-4.5 | -0.0394 | 0.00709 | -0.0956 | -5.5571
-4 | 0.0222 | 0.00688 | -0.0961 | 3.2267
-3.5 | 0.0834 | 0.00665 | -0.0966 | 12.5414
-3 | 0.1449 | 0.00644 | -0.0973 | 22.5
-2.5 | 0.2062 | 0.00622 | -0.0979 | 33.1511
-2 | 0.2672 | 0.0059 | -0.0987 | 45.2881
-1.5 | 0.3278 | 0.0055 | -0.0995 | 59.6
-1 | 0.3883 | 0.00504 | -0.1004 | 77.0437
-0.5 | 0.4491 | 0.00486 | -0.1011 | 92.4074
0 | 0.51 | 0.00482 | -0.1019 | 105.8091
0.5 | 0.5712 | 0.00486 | -0.1026 | 117.5309
1 | 0.6322 | 0.00489 | -0.1033 | 129.2843
1.5 | 0.693 | 0.00498 | -0.104 | 139.1566
2 | 0.7536 | 0.00509 | -0.1046 | 148.055
2.5 | 0.814 | 0.00522 | -0.1052 | 155.9387
3 | 0.8742 | 0.00537 | -0.1058 | 162.7933
3.5 | 0.9341 | 0.00553 | -0.1063 | 168.915
4 | 0.9931 | 0.00574 | -0.1066 | 173.0139
4.5 | 1.0515 | 0.00598 | -0.1069 | 175.8361
5 | 1.1077 | 0.00626 | -0.1068 | 176.9489
5.5 | 1.1546 | 0.00665 | -0.1051 | 173.6241
6 | 1.2005 | 0.0076 | -0.1033 | 157.9605
6.5 | 1.2389 | 0.00889 | -0.1005 | 139.3588
7 | 1.2686 | 0.01032 | -0.0962 | 122.9264
7.5 | 1.2856 | 0.01156 | -0.0895 | 111.2111
8 | 1.3013 | 0.01307 | -0.0834 | 99.5639
8.5 | 1.3194 | 0.01489 | -0.0784 | 88.6098
9 | 1.3424 | 0.01671 | -0.0744 | 80.3351
9.5 | 1.3692 | 0.01846 | -0.0712 | 74.1712
10 | 1.3962 | 0.02032 | -0.0681 | 68.7106
10.5 | 1.4242 | 0.02221 | -0.0654 | 64.1243
11 | 1.4496 | 0.02435 | -0.0626 | 59.5318
11.5 | 1.4749 | 0.0266 | -0.06 | 55.4474
12 | 1.4971 | 0.02918 | -0.0574 | 51.3057
12.5 | 1.5206 | 0.03182 | -0.0552 | 47.7876
13 | 1.5404 | 0.03492 | -0.053 | 44.1123
13.5 | 1.5604 | 0.03814 | -0.0511 | 40.9124
14 | 1.5801 | 0.04156 | -0.0494 | 38.0197
14.5 | 1.5927 | 0.04579 | -0.0478 | 34.7827
15 | 1.6098 | 0.04982 | -0.0467 | 32.3123
15.5 | 1.6223 | 0.05447 | -0.0458 | 29.7834
16 | 1.6311 | 0.05975 | -0.0452 | 27.2987
16.5 | 1.639 | 0.06532 | -0.0451 | 25.0919
17 | 1.6449 | 0.07138 | -0.0454 | 23.0443
17.5 | 1.6482 | 0.07796 | -0.0461 | 21.1416
18 | 1.6447 | 0.08571 | -0.0475 | 19.1891
18.5 | 1.6365 | 0.09437 | -0.0497 | 17.3413
19 | 1.632 | 0.10282 | -0.0523 | 15.8724
19.5 | 1.6212 | 0.11244 | -0.0558 | 14.4184
20 | 1.6099 | 0.12236 | -0.0599 | 13.1571

## 63. Re 3M Mach 0.50 (1)
BIGFOIL.COM POLAR EXPORT
NACA63-614 a=0.6
NACA63-614 a=0.6 |  |  |  | Cl Max: | 1.473 | at alpha= | 8 | deg
JavaFoil+Calcfoil stall+Eppler ext transition |  |  |  | L/D Max: | 135.537 | at alpha= | 4.5 | deg
Re: | 3000000 |  |  | Cd Min: | 0.00589 | at alpha= | -1.5 | deg
Mach: | 0.5 |  |  | Cl=0 at alpha= | -4.1304 | deg
|  |  |  | @ Cl=0.1, Cd= | 0.0073703
|  |  |  | @ Cl=0.4, Cd= | 0.0059174
|  |  |  | @ Cl=0.6, Cd= | 0.0062509
alpha (deg) | Cl | Cd | Cm | Cl/Cd
-20 | -0.894 | 0.16557 | -0.046 | -5.401
-19.5 | -0.866 | 0.16073 | -0.046 | -5.39
-19 | -0.839 | 0.1551 | -0.047 | -5.407
-18.5 | -0.812 | 0.32845 | -0.048 | -2.473
-18 | -0.781 | 0.14777 | -0.046 | -5.287
-17.5 | -0.753 | 0.14225 | -0.045 | -5.294
-17 | -0.725 | 0.1376 | -0.045 | -5.269
-16.5 | -0.697 | 0.13335 | -0.046 | -5.228
-16 | -0.67 | 0.13157 | -0.046 | -5.091
-15.5 | -0.64 | 0.12556 | -0.044 | -5.098
-15 | -0.612 | 0.12049 | -0.044 | -5.076
-14.5 | -0.584 | 0.11649 | -0.044 | -5.011
-14 | -0.556 | 0.11313 | -0.044 | -4.913
-13.5 | -0.528 | 0.10901 | -0.045 | -4.841
-13 | -0.499 | 0.10609 | -0.044 | -4.708
-12.5 | -0.47 | 0.10065 | -0.042 | -4.674
-12 | -0.442 | 0.0972 | -0.043 | -4.552
-11.5 | -0.414 | 0.09311 | -0.043 | -4.451
-11 | -0.386 | 0.09046 | -0.043 | -4.271
-10.5 | -0.358 | 0.08762 | -0.044 | -4.089
-10 | -0.33 | 0.07823 | -0.042 | -4.214
-9.5 | -0.302 | 0.06709 | -0.042 | -4.497
-9 | -0.274 | 0.05985 | -0.044 | -4.576
-8.5 | -0.246 | 0.05475 | -0.045 | -4.49
-8 | -0.217 | 0.06375 | -0.041 | -3.405
-7.5 | -0.286 | 0.05164 | -0.045 | -5.532
-7 | -0.282 | 0.04188 | -0.055 | -6.735
-6.5 | -0.303 | 0.00819 | -0.095 | -37.006
-6 | -0.245 | 0.00779 | -0.096 | -31.516
-5.5 | -0.183 | 0.00815 | -0.097 | -22.473
-5 | -0.118 | 0.00795 | -0.097 | -14.837
-4.5 | -0.051 | 0.00629 | -0.098 | -8.093
-4 | 0.018 | 0.00755 | -0.098 | 2.324
-3.5 | 0.087 | 0.0074 | -0.099 | 11.737
-3 | 0.157 | 0.00724 | -0.1 | 21.637
-2.5 | 0.227 | 0.00719 | -0.1 | 31.563
-2 | 0.297 | 0.00714 | -0.101 | 41.598
-1.5 | 0.368 | 0.00589 | -0.101 | 62.529
-1 | 0.438 | 0.00595 | -0.102 | 73.618
-0.5 | 0.508 | 0.00602 | -0.102 | 84.371
0 | 0.578 | 0.00621 | -0.103 | 93.075
0.5 | 0.648 | 0.00634 | -0.104 | 102.195
1 | 0.718 | 0.00653 | -0.104 | 110.029
1.5 | 0.788 | 0.00676 | -0.105 | 116.542
2 | 0.853 | 0.00635 | -0.105 | 134.285
2.5 | 0.919 | 0.0072 | -0.105 | 127.669
3 | 0.979 | 0.00752 | -0.105 | 130.162
3.5 | 1.044 | 0.00784 | -0.106 | 133.113
4 | 1.108 | 0.00823 | -0.106 | 134.69
4.5 | 1.172 | 0.00864 | -0.106 | 135.537
5 | 1.232 | 0.00916 | -0.107 | 134.589
5.5 | 1.289 | 0.00982 | -0.107 | 131.275
6 | 1.342 | 0.011 | -0.107 | 122.046
6.5 | 1.389 | 0.01303 | -0.107 | 106.561
7 | 1.421 | 0.01922 | -0.107 | 73.964
7.5 | 1.454 | 0.02082 | -0.107 | 69.831
8 | 1.473 | 0.02239 | -0.107 | 65.783
8.5 | 1.468 | 0.02389 | -0.107 | 61.433
9 | 1.401 | 0.02622 | -0.108 | 53.42
9.5 | 0.88 | 0.03066 | -0.108 | 28.699
10 | 0.903 | 0.03332 | -0.107 | 27.085
10.5 | 0.94 | 0.03232 | -0.108 | 29.068
11 | 0.825 | 0.07869 | -0.053 | 10.482
11.5 | 0.851 | 0.09248 | -0.052 | 9.198
12 | 0.877 | 0.09755 | -0.053 | 8.991
12.5 | 0.903 | 0.10101 | -0.054 | 8.939
13 | 0.934 | 0.10569 | -0.063 | 8.836

## 64. Re 3M Mach 0.50 (2)
BIGFOIL.COM POLAR EXPORT
NACA63-614 a=0.6
NACA63-614 a=0.6 |  |  |  | Cl Max: | 1.4854 | at alpha= | 12.5 | deg
XFOIL ncrit=9 |  |  |  | L/D Max: | 176.891 | at alpha= | 4.5 | deg
Re: | 3000000 |  |  | Cd Min: | 0.24963 | at alpha= | -20 | deg
Mach: | 0.5 |  |  | Cl=0 at alpha= | -4.1595 | deg
|  |  |  | @ Cl=0.1, Cd= | 0.0070506
|  |  |  | @ Cl=0.4, Cd= | 0.0058617
|  |  |  | @ Cl=0.6, Cd= | 0.0051899
alpha (deg) | Cl | Cd | Cm | Cl/Cd
-20 | -0.5794 | 0.24963 | 0.022 | -2.321
-19.5 | -0.5563 | 0.24135 | 0.0167 | -2.305
-19 | -0.5334 | 0.23289 | 0.0115 | -2.2904
-18.5 | -0.5104 | 0.22477 | 0.0063 | -2.2708
-18 | -0.4876 | 0.21658 | 0.0012 | -2.2514
-17.5 | -0.465 | 0.20877 | -0.0037 | -2.2273
-17 | -0.4425 | 0.20085 | -0.0087 | -2.2031
-16.5 | -0.4216 | 0.19196 | -0.0137 | -2.1963
-16 | -0.4023 | 0.1827 | -0.0188 | -2.202
-15.5 | -0.3834 | 0.17375 | -0.0237 | -2.2066
-15 | -0.3653 | 0.16499 | -0.0288 | -2.2141
-14.5 | -0.3457 | 0.15687 | -0.0337 | -2.2037
-14 | -0.3261 | 0.14902 | -0.0384 | -2.1883
-13.5 | -0.3127 | 0.13966 | -0.0435 | -2.239
-13 | -0.3041 | 0.12948 | -0.049 | -2.3486
-12.5 | -0.295 | 0.12 | -0.0546 | -2.4583
-12 | -0.2822 | 0.11176 | -0.0595 | -2.5251
-11.5 | -0.2881 | 0.10033 | -0.0662 | -2.8715
-11 | -0.2801 | 0.09206 | -0.0714 | -3.0426
-10.5 | -0.2822 | 0.08272 | -0.0773 | -3.4115
-10 | -0.3057 | 0.07098 | -0.0852 | -4.3068
-9.5 | -0.3426 | 0.05838 | -0.0943 | -5.8684
-9 | -0.3629 | 0.04659 | -0.1032 | -7.7892
-8.5 | -0.3918 | 0.0353 | -0.1133 | -11.0992
-8 | -0.4297 | 0.0274 | -0.1172 | -15.6825
-7.5 | -0.4313 | 0.01973 | -0.1174 | -21.8601
-7 | -0.4006 | 0.01346 | -0.116 | -29.7623
-6.5 | -0.3345 | 0.01144 | -0.1142 | -29.2395
-6 | -0.2638 | 0.01028 | -0.1129 | -25.6615
-5.5 | -0.1925 | 0.00929 | -0.1119 | -20.7212
-5 | -0.1208 | 0.00849 | -0.1112 | -14.2285
-4.5 | -0.0493 | 0.00783 | -0.1108 | -6.2963
-4 | 0.0231 | 0.00735 | -0.1108 | 3.1429
-3.5 | 0.0952 | 0.00707 | -0.1109 | 13.4653
-3 | 0.1671 | 0.00678 | -0.1113 | 24.646
-2.5 | 0.2384 | 0.0066 | -0.1117 | 36.1212
-2 | 0.3094 | 0.00636 | -0.1124 | 48.6478
-1.5 | 0.3796 | 0.006 | -0.1131 | 63.2667
-1 | 0.4489 | 0.00553 | -0.114 | 81.1754
-0.5 | 0.5182 | 0.00523 | -0.1149 | 99.0822
0 | 0.5884 | 0.00518 | -0.1157 | 113.5907
0.5 | 0.6588 | 0.00524 | -0.1164 | 125.7252
1 | 0.7288 | 0.00533 | -0.1171 | 136.7355
2 | 0.8691 | 0.00558 | -0.1183 | 155.7527
2.5 | 0.9389 | 0.00575 | -0.1187 | 163.287
3 | 1.0086 | 0.00595 | -0.119 | 169.5126
3.5 | 1.0778 | 0.00617 | -0.119 | 174.684
4.5 | 1.2117 | 0.00685 | -0.1179 | 176.8905
5 | 1.2735 | 0.00736 | -0.1163 | 173.0299
5.5 | 1.3162 | 0.00837 | -0.1117 | 157.2521
6 | 1.3181 | 0.00963 | -0.1007 | 136.8744
6.5 | 1.3144 | 0.01231 | -0.091 | 106.775
7 | 1.3162 | 0.01545 | -0.0833 | 85.1909
7.5 | 1.3221 | 0.01878 | -0.0768 | 70.3994
8 | 1.3315 | 0.02222 | -0.0712 | 59.9235
8.5 | 1.339 | 0.02605 | -0.066 | 51.4012
9 | 1.3601 | 0.02941 | -0.062 | 46.2462
9.5 | 1.3861 | 0.03271 | -0.0586 | 42.3754
10 | 1.4095 | 0.03643 | -0.0554 | 38.6906
10.5 | 1.4323 | 0.04043 | -0.0525 | 35.4267
11 | 1.4537 | 0.04478 | -0.0497 | 32.4632
11.5 | 1.4702 | 0.04982 | -0.0473 | 29.5102
12 | 1.4801 | 0.05573 | -0.0454 | 26.5584
12.5 | 1.4854 | 0.06247 | -0.044 | 23.7778
13 | 1.4791 | 0.07074 | -0.0437 | 20.909
13.5 | 1.463 | 0.08056 | -0.0446 | 18.1604
14 | 1.4417 | 0.0916 | -0.0469 | 15.7391
14.5 | 1.4174 | 0.10367 | -0.0507 | 13.6722
15 | 1.3923 | 0.1166 | -0.0562 | 11.9408
15.5 | 1.3676 | 0.13023 | -0.0631 | 10.5014
16 | 1.3387 | 0.14507 | -0.072 | 9.228
16.5 | 1.3137 | 0.16014 | -0.0818 | 8.2034
17 | 1.2933 | 0.17502 | -0.092 | 7.3894
17.5 | 1.2766 | 0.18985 | -0.1023 | 6.7243

## 65. Re 4M Mach 0.00 (1)
BIGFOIL.COM POLAR EXPORT
NACA63-614 a=0.6
NACA63-614 a=0.6 |  |  |  | Cl Max: | 1.562 | at alpha= | 12 | deg
JavaFoil+Calcfoil stall+Eppler ext transition |  |  |  | L/D Max: | 158.318 | at alpha= | 5 | deg
Re: | 4000000 |  |  | Cd Min: | 0.00523 | at alpha= | -5 | deg
Mach: | 0 |  |  | Cl=0 at alpha= | -4.125 | deg
|  |  |  | @ Cl=0.1, Cd= | 0.006672
|  |  |  | @ Cl=0.4, Cd= | 0.00544
|  |  |  | @ Cl=0.6, Cd= | 0.0056975
alpha (deg) | Cl | Cd | Cm | Cl/Cd
-15.5 | -0.607 | 0.1111 | -0.039 | -5.46
-15 | -0.612 | 0.10453 | -0.039 | -5.853
-14.5 | -0.616 | 0.09625 | -0.041 | -6.396
-14 | -0.616 | 0.09123 | -0.042 | -6.748
-13.5 | -0.613 | 0.08531 | -0.043 | -7.19
-13 | -0.608 | 0.07982 | -0.044 | -7.619
-12.5 | -0.6 | 0.07437 | -0.046 | -8.062
-12 | -0.59 | 0.06675 | -0.049 | -8.847
-11.5 | -0.58 | 0.05773 | -0.053 | -10.053
-11 | -0.597 | 0.03126 | -0.066 | -19.105
-10.5 | -0.644 | 0.00927 | -0.079 | -69.539
-10 | -0.611 | 0.00621 | -0.079 | -98.386
-9.5 | -0.573 | 0.00843 | -0.08 | -67.961
-9 | -0.532 | 0.00809 | -0.08 | -65.719
-8.5 | -0.487 | 0.00782 | -0.081 | -62.228
-8 | -0.438 | 0.00756 | -0.081 | -58.005
-7.5 | -0.387 | 0.00729 | -0.082 | -53.141
-7 | -0.334 | 0.00559 | -0.082 | -59.818
-6.5 | -0.279 | 0.00692 | -0.083 | -40.31
-6 | -0.221 | 0.00671 | -0.083 | -32.981
-5.5 | -0.163 | 0.00529 | -0.084 | -30.823
-5 | -0.104 | 0.00523 | -0.084 | -19.918
-4.5 | -0.045 | 0.00584 | -0.085 | -7.643
-4 | 0.015 | 0.00581 | -0.085 | 2.639
-3.5 | 0.076 | 0.0067 | -0.086 | 11.292
-3 | 0.136 | 0.00663 | -0.086 | 20.554
-2.5 | 0.197 | 0.00659 | -0.087 | 29.858
-2 | 0.258 | 0.00545 | -0.087 | 47.262
-1.5 | 0.319 | 0.00543 | -0.088 | 58.769
-1 | 0.38 | 0.00542 | -0.088 | 69.98
-0.5 | 0.44 | 0.00548 | -0.089 | 80.358
0 | 0.501 | 0.00556 | -0.089 | 89.999
0.5 | 0.561 | 0.00564 | -0.09 | 99.61
1 | 0.622 | 0.00573 | -0.09 | 108.475
1.5 | 0.682 | 0.00588 | -0.091 | 116.1
2 | 0.743 | 0.00599 | -0.091 | 124.037
2.5 | 0.803 | 0.00616 | -0.092 | 130.374
3 | 0.859 | 0.00634 | -0.092 | 135.477
3.5 | 0.919 | 0.00654 | -0.093 | 140.448
4 | 0.978 | 0.00678 | -0.093 | 144.225
4.5 | 1.037 | 0.00707 | -0.094 | 146.575
5 | 1.091 | 0.00689 | -0.094 | 158.318
5.5 | 1.144 | 0.00758 | -0.094 | 150.923
6 | 1.196 | 0.00815 | -0.095 | 146.715
6.5 | 1.244 | 0.00921 | -0.095 | 134.948
7 | 1.29 | 0.01024 | -0.095 | 125.983
7.5 | 1.332 | 0.01229 | -0.095 | 108.448
8 | 1.373 | 0.01462 | -0.095 | 93.919
8.5 | 1.414 | 0.01552 | -0.095 | 91.089
9 | 1.45 | 0.01571 | -0.095 | 92.317
9.5 | 1.482 | 0.01661 | -0.096 | 89.251
10 | 1.511 | 0.01766 | -0.096 | 85.555
10.5 | 1.534 | 0.01861 | -0.096 | 82.458
11 | 1.551 | 0.01976 | -0.096 | 78.48
11.5 | 1.56 | 0.02086 | -0.097 | 74.768
12 | 1.562 | 0.0222 | -0.097 | 70.358
12.5 | 1.559 | 0.02358 | -0.097 | 66.084
13 | 1.549 | 0.02501 | -0.097 | 61.935
13.5 | 1.533 | 0.02677 | -0.098 | 57.276
14 | 1.512 | 0.02841 | -0.098 | 53.211
14.5 | 1.486 | 0.03034 | -0.098 | 48.964
15 | 1.455 | 0.03214 | -0.098 | 45.278
15.5 | 1.419 | 0.03457 | -0.098 | 41.054
16 | 1.38 | 0.03738 | -0.098 | 36.918
16.5 | 1.339 | 0.03994 | -0.098 | 33.516
17 | 1.295 | 0.04295 | -0.098 | 30.143

## 66. Re 4M Mach 0.00 (2)
BIGFOIL.COM POLAR EXPORT
NACA63-614 a=0.6
NACA63-614 a=0.6 |  |  |  | Cl Max: | 1.7513 | at alpha= | 20 | deg
XFOIL ncrit=9 |  |  |  | L/D Max: | 179.733 | at alpha= | 4.5 | deg
Re: | 4000000 |  |  | Cd Min: | 0.17113 | at alpha= | -19 | deg
Mach: | 0 |  |  | Cl=0 at alpha= | -4.1811 | deg
|  |  |  | @ Cl=0.1, Cd= | 0.0061028
|  |  |  | @ Cl=0.4, Cd= | 0.0047786
|  |  |  | @ Cl=0.6, Cd= | 0.0045649
alpha (deg) | Cl | Cd | Cm | Cl/Cd
-19 | -0.6072 | 0.17113 | -0.0068 | -3.5482
-18.5 | -1.1937 | 0.04853 | -0.085 | -24.5972
-18 | -1.2381 | 0.03761 | -0.0915 | -32.9194
-17.5 | -1.2522 | 0.03105 | -0.0947 | -40.3285
-17 | -1.2617 | 0.02597 | -0.0961 | -48.583
-16.5 | -1.2725 | 0.02315 | -0.092 | -54.9676
-16 | -1.2504 | 0.02134 | -0.0896 | -58.5942
-15.5 | -1.2157 | 0.0199 | -0.0883 | -61.0905
-15 | -1.1759 | 0.01861 | -0.0874 | -63.1865
-14.5 | -1.1346 | 0.0172 | -0.0866 | -65.9651
-14 | -1.0905 | 0.01587 | -0.086 | -68.7146
-13.5 | -1.0438 | 0.01469 | -0.0855 | -71.0551
-13 | -0.9943 | 0.01372 | -0.0853 | -72.4708
-12.5 | -0.943 | 0.01291 | -0.0852 | -73.0442
-12 | -0.8915 | 0.01198 | -0.0852 | -74.4157
-11.5 | -0.8385 | 0.01123 | -0.0853 | -74.6661
-11 | -0.7838 | 0.0107 | -0.0855 | -73.2523
-10.5 | -0.7284 | 0.01022 | -0.0857 | -71.272
-10 | -0.6721 | 0.00985 | -0.0861 | -68.2335
-9.5 | -0.6155 | 0.00952 | -0.0865 | -64.6534
-9 | -0.5593 | 0.00904 | -0.0868 | -61.8695
-8.5 | -0.502 | 0.00871 | -0.0873 | -57.6349
-8 | -0.4444 | 0.00843 | -0.0877 | -52.7165
-7.5 | -0.3867 | 0.00818 | -0.0882 | -47.2738
-7 | -0.3291 | 0.00783 | -0.0887 | -42.0307
-6.5 | -0.2713 | 0.00746 | -0.0893 | -36.3673
-6 | -0.213 | 0.00723 | -0.0898 | -29.4606
-5.5 | -0.1547 | 0.00702 | -0.0904 | -22.037
-5 | -0.096 | 0.00677 | -0.091 | -14.1802
-4.5 | -0.0375 | 0.00652 | -0.0916 | -5.7515
-4 | 0.0213 | 0.00637 | -0.0923 | 3.3438
-3.5 | 0.0802 | 0.00616 | -0.093 | 13.0195
-3 | 0.139 | 0.00599 | -0.0936 | 23.2053
-2.5 | 0.1979 | 0.0058 | -0.0943 | 34.1207
-2 | 0.2566 | 0.00556 | -0.0951 | 46.1511
-1.5 | 0.3151 | 0.00523 | -0.0959 | 60.2486
-0.5 | 0.4317 | 0.00461 | -0.0975 | 93.6443
0 | 0.4903 | 0.00451 | -0.0983 | 108.714
0.5 | 0.549 | 0.00453 | -0.099 | 121.1921
1 | 0.6075 | 0.00457 | -0.0997 | 132.9322
1.5 | 0.6659 | 0.00466 | -0.1004 | 142.897
2 | 0.7242 | 0.00475 | -0.101 | 152.4632
2.5 | 0.7824 | 0.00485 | -0.1017 | 161.3196
3 | 0.8401 | 0.00499 | -0.1023 | 168.3567
3.5 | 0.8973 | 0.00518 | -0.1029 | 173.2239
4 | 0.9538 | 0.00541 | -0.1034 | 176.3031
4.5 | 1.0101 | 0.00562 | -0.1038 | 179.7331
5 | 1.0624 | 0.00616 | -0.1037 | 172.4675
5.5 | 1.1109 | 0.00683 | -0.1031 | 162.6501
6 | 1.1496 | 0.00738 | -0.1005 | 155.7724
6.5 | 1.1955 | 0.00843 | -0.0996 | 141.8149
7 | 1.2365 | 0.00943 | -0.0977 | 131.1241
7.5 | 1.275 | 0.01041 | -0.0954 | 122.4784
8 | 1.3098 | 0.01135 | -0.0925 | 115.4009
8.5 | 1.3291 | 0.01232 | -0.0866 | 107.8815
9 | 1.3533 | 0.01339 | -0.0823 | 101.068
9.5 | 1.3812 | 0.01452 | -0.0789 | 95.124
10 | 1.4095 | 0.01578 | -0.0759 | 89.3219
10.5 | 1.4378 | 0.01714 | -0.0732 | 83.8856
11 | 1.4671 | 0.01853 | -0.0707 | 79.1743
11.5 | 1.4936 | 0.02016 | -0.0682 | 74.0873
12 | 1.5201 | 0.02186 | -0.0659 | 69.538
12.5 | 1.5453 | 0.02372 | -0.0636 | 65.1476
13 | 1.5673 | 0.02587 | -0.0613 | 60.5837
13.5 | 1.5905 | 0.02803 | -0.0593 | 56.7428
14 | 1.6128 | 0.03036 | -0.0574 | 53.1225
14.5 | 1.6314 | 0.03312 | -0.0555 | 49.2572
15 | 1.6503 | 0.03598 | -0.0539 | 45.8671
15.5 | 1.6691 | 0.03897 | -0.0526 | 42.8304
16 | 1.6857 | 0.04229 | -0.0514 | 39.8605
16.5 | 1.6971 | 0.04625 | -0.0502 | 36.6941
17 | 1.7116 | 0.05007 | -0.0495 | 34.1841
17.5 | 1.7245 | 0.05417 | -0.049 | 31.835
18 | 1.7351 | 0.05869 | -0.0488 | 29.5638
18.5 | 1.7419 | 0.0638 | -0.0488 | 27.3025
19 | 1.7429 | 0.06988 | -0.0493 | 24.9413
19.5 | 1.747 | 0.07571 | -0.0501 | 23.0749
20 | 1.7513 | 0.08167 | -0.0512 | 21.4436

## 67. Re 4M Mach 0.10 (1)
BIGFOIL.COM POLAR EXPORT
NACA63-614 a=0.6
NACA63-614 a=0.6 |  |  |  | Cl Max: | 1.557 | at alpha= | 11.5 | deg
JavaFoil+Calcfoil stall+Eppler ext transition |  |  |  | L/D Max: | 165.009 | at alpha= | 5 | deg
Re: | 4000000 |  |  | Cd Min: | 0.00523 | at alpha= | -5 | deg
Mach: | 0.1 |  |  | Cl=0 at alpha= | -4.125 | deg
|  |  |  | @ Cl=0.1, Cd= | 0.0066825
|  |  |  | @ Cl=0.4, Cd= | 0.005468
|  |  |  | @ Cl=0.6, Cd= | 0.0057167
alpha (deg) | Cl | Cd | Cm | Cl/Cd
-15.5 | -0.58 | 0.1122 | -0.038 | -5.166
-15 | -0.589 | 0.10413 | -0.04 | -5.653
-14.5 | -0.595 | 0.09774 | -0.041 | -6.085
-14 | -0.598 | 0.09199 | -0.042 | -6.501
-13.5 | -0.598 | 0.08717 | -0.042 | -6.862
-13 | -0.595 | 0.08127 | -0.044 | -7.326
-12.5 | -0.589 | 0.0759 | -0.045 | -7.76
-12 | -0.581 | 0.06905 | -0.047 | -8.412
-11.5 | -0.569 | 0.06279 | -0.05 | -9.062
-11 | -0.567 | 0.04717 | -0.059 | -12.016
-10.5 | -0.642 | 0.00946 | -0.079 | -67.833
-10 | -0.609 | 0.00897 | -0.08 | -67.941
-9.5 | -0.573 | 0.00848 | -0.08 | -67.5
-9 | -0.532 | 0.00812 | -0.081 | -65.456
-8.5 | -0.487 | 0.00782 | -0.081 | -62.353
-8 | -0.439 | 0.00759 | -0.082 | -57.903
-7.5 | -0.389 | 0.00735 | -0.082 | -52.87
-7 | -0.335 | 0.00561 | -0.083 | -59.819
-6.5 | -0.28 | 0.00694 | -0.083 | -40.347
-6 | -0.222 | 0.00673 | -0.084 | -33.026
-5.5 | -0.164 | 0.0053 | -0.084 | -30.914
-5 | -0.105 | 0.00523 | -0.085 | -19.995
-4.5 | -0.045 | 0.00585 | -0.085 | -7.671
-4 | 0.015 | 0.0058 | -0.086 | 2.653
-3.5 | 0.076 | 0.00671 | -0.086 | 11.326
-3 | 0.137 | 0.00664 | -0.087 | 20.614
-2.5 | 0.198 | 0.00661 | -0.087 | 29.946
-2 | 0.259 | 0.00547 | -0.088 | 47.383
-1.5 | 0.321 | 0.00543 | -0.088 | 59.047
-1 | 0.382 | 0.00545 | -0.089 | 69.982
-0.5 | 0.442 | 0.00551 | -0.089 | 80.255
0 | 0.503 | 0.00557 | -0.09 | 90.39
0.5 | 0.564 | 0.00564 | -0.09 | 99.953
1 | 0.625 | 0.00577 | -0.091 | 108.277
1.5 | 0.686 | 0.0059 | -0.091 | 116.202
2 | 0.746 | 0.00599 | -0.092 | 124.515
2.5 | 0.807 | 0.00617 | -0.092 | 130.865
3 | 0.864 | 0.00636 | -0.093 | 135.747
3.5 | 0.923 | 0.00655 | -0.093 | 141.035
4 | 0.983 | 0.00681 | -0.094 | 144.421
4.5 | 1.042 | 0.00708 | -0.094 | 147.124
5 | 1.096 | 0.00664 | -0.095 | 165.009
5.5 | 1.149 | 0.00763 | -0.095 | 150.547
6 | 1.201 | 0.00823 | -0.095 | 145.849
6.5 | 1.249 | 0.00932 | -0.095 | 133.997
7 | 1.295 | 0.01037 | -0.095 | 124.823
7.5 | 1.337 | 0.01246 | -0.095 | 107.334
8 | 1.378 | 0.0148 | -0.095 | 93.078
8.5 | 1.419 | 0.01569 | -0.095 | 90.397
9 | 1.454 | 0.0159 | -0.096 | 91.442
9.5 | 1.486 | 0.01683 | -0.096 | 88.304
10 | 1.513 | 0.01782 | -0.096 | 84.912
10.5 | 1.535 | 0.01888 | -0.097 | 81.325
11 | 1.55 | 0.02006 | -0.097 | 77.29
11.5 | 1.557 | 0.02121 | -0.097 | 73.398
12 | 1.556 | 0.02258 | -0.097 | 68.922
12.5 | 1.549 | 0.02413 | -0.097 | 64.196
13 | 1.536 | 0.0255 | -0.098 | 60.236
13.5 | 1.516 | 0.02717 | -0.098 | 55.809
14 | 1.49 | 0.02907 | -0.098 | 51.272
14.5 | 1.459 | 0.03105 | -0.098 | 46.996
15 | 1.423 | 0.03335 | -0.098 | 42.654
15.5 | 1.382 | 0.03563 | -0.098 | 38.787
16 | 1.337 | 0.03868 | -0.098 | 34.56
16.5 | 1.29 | 0.04143 | -0.098 | 31.126

## 68. Re 4M Mach 0.10 (2)
BIGFOIL.COM POLAR EXPORT
NACA63-614 a=0.6
NACA63-614 a=0.6 |  |  |  | Cl Max: | 1.7405 | at alpha= | 20 | deg
XFOIL ncrit=9 |  |  |  | L/D Max: | 179.947 | at alpha= | 4.5 | deg
Re: | 4000000 |  |  | Cd Min: | 0.2119 | at alpha= | -19.5 | deg
Mach: | 0.1 |  |  | Cl=0 at alpha= | -4.1802 | deg
|  |  |  | @ Cl=0.1, Cd= | 0.0061178
|  |  |  | @ Cl=0.4, Cd= | 0.0047887
|  |  |  | @ Cl=0.6, Cd= | 0.0045723
alpha (deg) | Cl | Cd | Cm | Cl/Cd
-19.5 | -0.5279 | 0.2119 | 0.0088 | -2.4913
-19 | -0.5744 | 0.18185 | -0.0023 | -3.1586
-18.5 | -0.6045 | 0.16228 | -0.0126 | -3.725
-18 | -1.1509 | 0.05021 | -0.0858 | -22.9217
-17.5 | -1.1924 | 0.03926 | -0.0928 | -30.3719
-17 | -1.2153 | 0.03157 | -0.0968 | -38.4954
-16 | -1.2409 | 0.02318 | -0.0941 | -53.5332
-15.5 | -1.2152 | 0.02131 | -0.092 | -57.0249
-15 | -1.18 | 0.01973 | -0.0906 | -59.8074
-14.5 | -1.1392 | 0.01832 | -0.0895 | -62.1834
-14 | -1.0963 | 0.01687 | -0.0886 | -64.9852
-13.5 | -1.0512 | 0.01543 | -0.0879 | -68.127
-13 | -1.0026 | 0.01427 | -0.0874 | -70.2593
-12.5 | -0.9515 | 0.01332 | -0.0871 | -71.4339
-12 | -0.8992 | 0.01241 | -0.0869 | -72.4577
-11.5 | -0.8458 | 0.01156 | -0.0868 | -73.1661
-11 | -0.7913 | 0.0109 | -0.0869 | -72.5963
-10.5 | -0.7354 | 0.01035 | -0.087 | -71.0531
-10 | -0.6785 | 0.00995 | -0.0872 | -68.191
-9.5 | -0.6211 | 0.00963 | -0.0875 | -64.4964
-9 | -0.5642 | 0.00914 | -0.0878 | -61.7287
-8.5 | -0.5064 | 0.00878 | -0.0882 | -57.6765
-8 | -0.4483 | 0.0085 | -0.0886 | -52.7412
-7.5 | -0.39 | 0.00823 | -0.089 | -47.3876
-7 | -0.3317 | 0.0079 | -0.0895 | -41.9873
-6.5 | -0.2735 | 0.0075 | -0.0899 | -36.4667
-6 | -0.2147 | 0.00726 | -0.0905 | -29.573
-5.5 | -0.1559 | 0.00704 | -0.091 | -22.1449
-5 | -0.0968 | 0.00681 | -0.0916 | -14.2144
-4.5 | -0.0378 | 0.00654 | -0.0922 | -5.7798
-4 | 0.0213 | 0.00638 | -0.0929 | 3.3386
-3.5 | 0.0807 | 0.00617 | -0.0935 | 13.0794
-3 | 0.1399 | 0.00601 | -0.0942 | 23.2779
-2.5 | 0.1992 | 0.00582 | -0.0949 | 34.2268
-2 | 0.2582 | 0.00557 | -0.0956 | 46.3555
-1.5 | 0.3172 | 0.00525 | -0.0964 | 60.419
-1 | 0.3758 | 0.0049 | -0.0973 | 76.6939
-0.5 | 0.4345 | 0.00463 | -0.0981 | 93.8445
0 | 0.4934 | 0.00452 | -0.0988 | 109.1593
0.5 | 0.5525 | 0.00454 | -0.0996 | 121.696
1 | 0.6114 | 0.00458 | -0.1003 | 133.4934
1.5 | 0.6702 | 0.00467 | -0.1009 | 143.5118
2.5 | 0.7874 | 0.00487 | -0.1023 | 161.6838
3 | 0.8455 | 0.00501 | -0.1029 | 168.7625
3.5 | 0.9031 | 0.0052 | -0.1034 | 173.6731
4 | 0.9599 | 0.00544 | -0.1039 | 176.4522
4.5 | 1.0167 | 0.00565 | -0.1043 | 179.9469
5 | 1.0693 | 0.0062 | -0.1042 | 172.4677
5.5 | 1.1178 | 0.00688 | -0.1035 | 162.4709
6 | 1.1565 | 0.00747 | -0.1008 | 154.8193
6.5 | 1.2018 | 0.00853 | -0.0997 | 140.891
7 | 1.2421 | 0.00955 | -0.0977 | 130.0628
7.5 | 1.2796 | 0.01055 | -0.095 | 121.2891
8 | 1.3122 | 0.01149 | -0.0915 | 114.2037
8.5 | 1.3284 | 0.01256 | -0.0853 | 105.7643
9 | 1.3538 | 0.01369 | -0.0812 | 98.8897
9.5 | 1.3823 | 0.01488 | -0.0779 | 92.8965
10 | 1.4109 | 0.0162 | -0.0749 | 87.0926
10.5 | 1.4387 | 0.01766 | -0.0721 | 81.4666
11 | 1.4682 | 0.0191 | -0.0697 | 76.8691
11.5 | 1.494 | 0.02085 | -0.067 | 71.6547
12 | 1.5209 | 0.02259 | -0.0647 | 67.3263
12.5 | 1.5455 | 0.02457 | -0.0624 | 62.9019
13 | 1.5672 | 0.02683 | -0.06 | 58.4122
13.5 | 1.5913 | 0.02902 | -0.0581 | 54.8346
14 | 1.6128 | 0.03152 | -0.0562 | 51.1675
14.5 | 1.6301 | 0.03451 | -0.0542 | 47.2356
15 | 1.6507 | 0.03734 | -0.0527 | 44.2073
15.5 | 1.6686 | 0.04055 | -0.0514 | 41.1492
16 | 1.6834 | 0.04417 | -0.0502 | 38.1118
16.5 | 1.6958 | 0.0482 | -0.0491 | 35.1826
17 | 1.7091 | 0.05229 | -0.0485 | 32.685
17.5 | 1.7202 | 0.05678 | -0.0481 | 30.2959
18 | 1.7284 | 0.06177 | -0.048 | 27.9812
18.5 | 1.7322 | 0.06745 | -0.0482 | 25.6812
19 | 1.7371 | 0.07323 | -0.0488 | 23.7212
19.5 | 1.739 | 0.07955 | -0.0498 | 21.8605
20 | 1.7405 | 0.08613 | -0.0512 | 20.2078

## 69. Re 4M Mach 0.25 (1)
BIGFOIL.COM POLAR EXPORT
NACA63-614 a=0.6
NACA63-614 a=0.6 |  |  |  | Cl Max: | 1.535 | at alpha= | 11 | deg
JavaFoil+Calcfoil stall+Eppler ext transition |  |  |  | L/D Max: | 161.233 | at alpha= | 4.5 | deg
Re: | 4000000 |  |  | Cd Min: | 0.00528 | at alpha= | -5 | deg
Mach: | 0.25 |  |  | Cl=0 at alpha= | -4.129 | deg
|  |  |  | @ Cl=0.1, Cd= | 0.0067521
|  |  |  | @ Cl=0.4, Cd= | 0.0055276
|  |  |  | @ Cl=0.6, Cd= | 0.0057623
alpha (deg) | Cl | Cd | Cm | Cl/Cd
-14.5 | -0.41 | 0.11085 | -0.037 | -3.696
-14 | -0.441 | 0.10492 | -0.038 | -4.203
-13.5 | -0.467 | 0.09758 | -0.038 | -4.787
-13 | -0.488 | 0.09072 | -0.039 | -5.377
-12.5 | -0.503 | 0.08272 | -0.041 | -6.079
-12 | -0.511 | 0.07774 | -0.042 | -6.574
-11.5 | -0.514 | 0.07185 | -0.044 | -7.151
-11 | -0.51 | 0.06658 | -0.046 | -7.656
-10.5 | -0.501 | 0.0604 | -0.049 | -8.291
-10 | -0.491 | 0.05049 | -0.056 | -9.731
-9.5 | -0.564 | 0.00898 | -0.082 | -62.854
-9 | -0.53 | 0.00854 | -0.083 | -62.007
-8.5 | -0.489 | 0.00812 | -0.083 | -60.247
-8 | -0.444 | 0.00785 | -0.084 | -56.594
-7.5 | -0.395 | 0.00752 | -0.084 | -52.469
-7 | -0.342 | 0.00568 | -0.085 | -60.14
-6.5 | -0.286 | 0.00558 | -0.085 | -51.295
-6 | -0.227 | 0.00549 | -0.086 | -41.472
-5.5 | -0.168 | 0.00538 | -0.086 | -31.219
-5 | -0.107 | 0.00528 | -0.087 | -20.305
-4.5 | -0.046 | 0.00589 | -0.087 | -7.809
-4 | 0.016 | 0.00586 | -0.088 | 2.696
-3.5 | 0.078 | 0.00678 | -0.088 | 11.502
-3 | 0.141 | 0.0067 | -0.089 | 20.971
-2.5 | 0.203 | 0.00668 | -0.09 | 30.423
-2 | 0.266 | 0.00555 | -0.09 | 47.918
-1.5 | 0.329 | 0.0055 | -0.091 | 59.893
-1 | 0.392 | 0.00552 | -0.091 | 71.005
-0.5 | 0.455 | 0.00558 | -0.092 | 81.531
0 | 0.517 | 0.00564 | -0.092 | 91.748
0.5 | 0.58 | 0.00573 | -0.093 | 101.133
1 | 0.642 | 0.00583 | -0.093 | 110.1
1.5 | 0.705 | 0.00599 | -0.094 | 117.709
2 | 0.767 | 0.00612 | -0.094 | 125.244
2.5 | 0.829 | 0.00632 | -0.095 | 131.106
3 | 0.887 | 0.00651 | -0.095 | 136.18
3.5 | 0.948 | 0.00674 | -0.096 | 140.769
4 | 1.01 | 0.00702 | -0.096 | 143.796
4.5 | 1.066 | 0.00661 | -0.097 | 161.233
5 | 1.122 | 0.00755 | -0.097 | 148.649
5.5 | 1.176 | 0.00796 | -0.097 | 147.784
6 | 1.227 | 0.00889 | -0.097 | 138.01
6.5 | 1.276 | 0.00989 | -0.097 | 129.02
7 | 1.322 | 0.01138 | -0.097 | 116.202
7.5 | 1.361 | 0.01488 | -0.097 | 91.485
8 | 1.404 | 0.01588 | -0.097 | 88.37
8.5 | 1.442 | 0.01676 | -0.098 | 86.07
9 | 1.474 | 0.0171 | -0.098 | 86.209
9.5 | 1.5 | 0.01823 | -0.098 | 82.321
10 | 1.52 | 0.01934 | -0.099 | 78.59
10.5 | 1.533 | 0.02059 | -0.099 | 74.448
11 | 1.535 | 0.02204 | -0.099 | 69.64
11.5 | 1.524 | 0.02343 | -0.099 | 65.033
12 | 1.502 | 0.02522 | -0.099 | 59.542
12.5 | 1.469 | 0.02717 | -0.1 | 54.043
13 | 1.424 | 0.02912 | -0.1 | 48.912
13.5 | 1.369 | 0.03148 | -0.1 | 43.488
14 | 1.304 | 0.03405 | -0.1 | 38.292
14.5 | 1.226 | 0.03814 | -0.1 | 32.147
15 | 1.139 | 0.04298 | -0.099 | 26.491
15.5 | 1.046 | 0.04778 | -0.099 | 21.894
16 | 0.928 | 0.06272 | -0.095 | 14.804

## 70. Re 4M Mach 0.25 (2)
BIGFOIL.COM POLAR EXPORT
NACA63-614 a=0.6
NACA63-614 a=0.6 |  |  |  | Cl Max: | 1.6882 | at alpha= | 18 | deg
XFOIL ncrit=9 |  |  |  | L/D Max: | 178.51 | at alpha= | 4 | deg
Re: | 4000000 |  |  | Cd Min: | 0.20012 | at alpha= | -18.5 | deg
Mach: | 0.25 |  |  | Cl=0 at alpha= | -4.1761 | deg
|  |  |  | @ Cl=0.1, Cd= | 0.0062095
|  |  |  | @ Cl=0.4, Cd= | 0.0049654
|  |  |  | @ Cl=0.6, Cd= | 0.0046292
alpha (deg) | Cl | Cd | Cm | Cl/Cd
-18.5 | -0.5017 | 0.20012 | 0.0009 | -2.507
-18 | -0.4831 | 0.19352 | -0.0035 | -2.4964
-17.5 | -0.4623 | 0.18779 | -0.0076 | -2.4618
-17 | -0.5308 | 0.15443 | -0.0215 | -3.4372
-16.5 | -0.5364 | 0.14239 | -0.0287 | -3.7671
-16 | -0.5787 | 0.12299 | -0.0404 | -4.7053
-15.5 | -0.804 | 0.07587 | -0.0735 | -10.5971
-15 | -0.9606 | 0.04493 | -0.0965 | -21.3799
-14.5 | -1.0109 | 0.03336 | -0.1047 | -30.3028
-14 | -1.0428 | 0.0264 | -0.1073 | -39.5
-13.5 | -1.0509 | 0.02283 | -0.103 | -46.0315
-13 | -1.0234 | 0.01992 | -0.1008 | -51.3755
-12.5 | -0.9868 | 0.01719 | -0.0989 | -57.4055
-12 | -0.9394 | 0.01522 | -0.0974 | -61.7214
-11.5 | -0.8865 | 0.01375 | -0.0963 | -64.4727
-11 | -0.8304 | 0.01262 | -0.0953 | -65.8003
-10.5 | -0.7732 | 0.01151 | -0.0946 | -67.1764
-10 | -0.7143 | 0.01069 | -0.0941 | -66.8195
-9.5 | -0.6538 | 0.01015 | -0.0937 | -64.4138
-9 | -0.5923 | 0.00976 | -0.0935 | -60.6865
-8.5 | -0.5314 | 0.00925 | -0.0934 | -57.4486
-8 | -0.4699 | 0.0089 | -0.0934 | -52.7978
-7.5 | -0.4084 | 0.00856 | -0.0935 | -47.7103
-7 | -0.3468 | 0.00825 | -0.0937 | -42.0364
-6.5 | -0.2859 | 0.00776 | -0.0939 | -36.8428
-6 | -0.2245 | 0.00747 | -0.0942 | -30.0535
-5.5 | -0.163 | 0.00717 | -0.0946 | -22.7336
-5 | -0.1013 | 0.00692 | -0.095 | -14.6387
-4.5 | -0.0399 | 0.00665 | -0.0955 | -6
-4 | 0.0217 | 0.00644 | -0.096 | 3.3696
-3.5 | 0.0834 | 0.00625 | -0.0966 | 13.344
-3 | 0.1448 | 0.0061 | -0.0973 | 23.7377
-2.5 | 0.2064 | 0.00589 | -0.098 | 35.0424
-2 | 0.2675 | 0.00566 | -0.0987 | 47.2615
-1.5 | 0.3285 | 0.00536 | -0.0995 | 61.2873
-0.5 | 0.4499 | 0.00469 | -0.1012 | 95.9275
0 | 0.5107 | 0.00461 | -0.1019 | 110.7809
0.5 | 0.572 | 0.00462 | -0.1027 | 123.8095
1 | 0.6331 | 0.00464 | -0.1034 | 136.444
1.5 | 0.694 | 0.00473 | -0.1041 | 146.723
2 | 0.7547 | 0.00484 | -0.1048 | 155.9298
2.5 | 0.8153 | 0.00496 | -0.1054 | 164.375
3 | 0.8757 | 0.00511 | -0.106 | 171.3699
3.5 | 0.9354 | 0.0053 | -0.1065 | 176.4906
4 | 0.9943 | 0.00557 | -0.1069 | 178.5099
6 | 1.1964 | 0.00799 | -0.103 | 149.7372
6.5 | 1.2358 | 0.00899 | -0.1002 | 137.4638
7 | 1.271 | 0.01014 | -0.0967 | 125.3452
7.5 | 1.2927 | 0.01126 | -0.0906 | 114.8046
8 | 1.3099 | 0.01258 | -0.0845 | 104.1256
8.5 | 1.3317 | 0.01414 | -0.0798 | 94.1796
9 | 1.3585 | 0.01567 | -0.076 | 86.6943
9.5 | 1.3878 | 0.01721 | -0.0729 | 80.6392
10 | 1.4178 | 0.01882 | -0.0699 | 75.3348
10.5 | 1.4452 | 0.02067 | -0.067 | 69.9178
11 | 1.4729 | 0.02259 | -0.0642 | 65.2014
11.5 | 1.4982 | 0.02476 | -0.0615 | 60.5089
12 | 1.5232 | 0.02703 | -0.0589 | 56.3522
12.5 | 1.5449 | 0.0297 | -0.0563 | 52.0168
13 | 1.5691 | 0.03234 | -0.0542 | 48.5189
13.5 | 1.5903 | 0.03535 | -0.0521 | 44.9873
14 | 1.6082 | 0.03878 | -0.0501 | 41.4698
14.5 | 1.6274 | 0.04228 | -0.0485 | 38.491
15 | 1.6422 | 0.04635 | -0.047 | 35.4304
15.5 | 1.6538 | 0.05095 | -0.0459 | 32.4593
16 | 1.6678 | 0.05548 | -0.0451 | 30.0613
16.5 | 1.6774 | 0.06069 | -0.0446 | 27.6388
17 | 1.6807 | 0.06683 | -0.0446 | 25.1489
17.5 | 1.6859 | 0.07302 | -0.0449 | 23.0882
18 | 1.6882 | 0.07977 | -0.0458 | 21.1633
18.5 | 1.6863 | 0.08735 | -0.0473 | 19.3051
19 | 1.6816 | 0.09553 | -0.0494 | 17.6028
19.5 | 1.6728 | 0.10458 | -0.0523 | 15.9954
20 | 1.6561 | 0.11507 | -0.0563 | 14.3921

## 71. Re 4M Mach 0.50 (1)
BIGFOIL.COM POLAR EXPORT
NACA63-614 a=0.6
NACA63-614 a=0.6 |  |  |  | Cl Max: | 1.476 | at alpha= | 8 | deg
JavaFoil+Calcfoil stall+Eppler ext transition |  |  |  | L/D Max: | 138.845 | at alpha= | 4 | deg
Re: | 4000000 |  |  | Cd Min: | 0.00575 | at alpha= | -6 | deg
Mach: | 0.5 |  |  | Cl=0 at alpha= | -4.1304 | deg
|  |  |  | @ Cl=0.1, Cd= | 0.006212
|  |  |  | @ Cl=0.4, Cd= | 0.005782
|  |  |  | @ Cl=0.6, Cd= | 0.0060403
alpha (deg) | Cl | Cd | Cm | Cl/Cd
-20 | -0.895 | 0.16079 | -0.047 | -5.564
-19.5 | -0.867 | 0.15499 | -0.047 | -5.592
-19 | -0.839 | 0.14965 | -0.047 | -5.605
-18.5 | -0.812 | 0.29471 | -0.048 | -2.756
-18 | -0.782 | 0.14148 | -0.046 | -5.526
-17.5 | -0.753 | 0.13735 | -0.046 | -5.485
-17 | -0.725 | 0.13354 | -0.046 | -5.432
-16.5 | -0.697 | 0.12941 | -0.046 | -5.39
-16 | -0.67 | 0.12628 | -0.047 | -5.306
-15.5 | -0.641 | 0.12132 | -0.046 | -5.284
-15 | -0.612 | 0.11785 | -0.044 | -5.192
-14.5 | -0.584 | 0.11386 | -0.045 | -5.129
-14 | -0.556 | 0.10807 | -0.045 | -5.145
-13.5 | -0.528 | 0.1064 | -0.045 | -4.962
-13 | -0.5 | 0.09969 | -0.045 | -5.012
-12.5 | -0.471 | 0.09355 | -0.043 | -5.033
-12 | -0.443 | 0.08393 | -0.044 | -5.276
-11.5 | -0.415 | 0.07716 | -0.045 | -5.381
-11 | -0.387 | 0.07057 | -0.046 | -5.485
-10.5 | -0.359 | 0.0658 | -0.046 | -5.456
-10 | -0.33 | 0.07709 | -0.042 | -4.279
-9.5 | -0.302 | 0.06529 | -0.043 | -4.623
-9 | -0.274 | 0.05796 | -0.045 | -4.727
-8.5 | -0.246 | 0.05343 | -0.047 | -4.609
-8 | -0.217 | 0.06225 | -0.041 | -3.488
-7.5 | -0.286 | 0.05082 | -0.046 | -5.623
-7 | -0.347 | 0.00833 | -0.095 | -41.628
-6.5 | -0.303 | 0.00789 | -0.095 | -38.438
-6 | -0.245 | 0.00575 | -0.096 | -42.679
-5.5 | -0.183 | 0.00788 | -0.097 | -23.23
-5 | -0.118 | 0.00762 | -0.097 | -15.493
-4.5 | -0.051 | 0.00613 | -0.098 | -8.294
-4 | 0.018 | 0.00609 | -0.098 | 2.882
-3.5 | 0.087 | 0.00603 | -0.099 | 14.394
-3 | 0.157 | 0.00701 | -0.1 | 22.353
-2.5 | 0.227 | 0.00695 | -0.1 | 32.643
-2 | 0.297 | 0.00694 | -0.101 | 42.79
-1.5 | 0.368 | 0.00575 | -0.101 | 64.107
-1 | 0.438 | 0.00582 | -0.102 | 75.298
-0.5 | 0.508 | 0.0059 | -0.102 | 86.176
0 | 0.578 | 0.00599 | -0.103 | 96.614
0.5 | 0.648 | 0.00615 | -0.104 | 105.366
1 | 0.718 | 0.00635 | -0.104 | 113.123
1.5 | 0.788 | 0.00653 | -0.105 | 120.695
2 | 0.857 | 0.00687 | -0.105 | 124.815
2.5 | 0.921 | 0.00703 | -0.105 | 130.88
3 | 0.98 | 0.00729 | -0.106 | 134.376
3.5 | 1.045 | 0.00765 | -0.106 | 136.656
4 | 1.11 | 0.00799 | -0.106 | 138.845
4.5 | 1.173 | 0.00846 | -0.107 | 138.669
5 | 1.233 | 0.00899 | -0.107 | 137.242
5.5 | 1.29 | 0.00999 | -0.107 | 129.11
6 | 1.342 | 0.01159 | -0.107 | 115.741
6.5 | 1.387 | 0.01406 | -0.107 | 98.711
7 | 1.424 | 0.01827 | -0.107 | 77.959
7.5 | 1.456 | 0.01976 | -0.107 | 73.72
8 | 1.476 | 0.02126 | -0.108 | 69.41
8.5 | 1.47 | 0.0232 | -0.108 | 63.367
9 | 1.403 | 0.02482 | -0.108 | 56.539
9.5 | 0.882 | 0.02908 | -0.108 | 30.313
10 | 0.91 | 0.03105 | -0.108 | 29.303
10.5 | 0.942 | 0.03104 | -0.108 | 30.334
11 | 0.967 | 0.03476 | -0.108 | 27.82
11.5 | 0.851 | 0.08911 | -0.054 | 9.554
12 | 0.879 | 0.08587 | -0.057 | 10.235
12.5 | 0.904 | 0.09562 | -0.056 | 9.453
13 | 0.941 | 0.09952 | -0.07 | 9.459

## 72. Re 4M Mach 0.50 (2)
BIGFOIL.COM POLAR EXPORT
NACA63-614 a=0.6
NACA63-614 a=0.6 |  |  |  | Cl Max: | 1.5199 | at alpha= | 12.5 | deg
XFOIL ncrit=9 |  |  |  | L/D Max: | 185.679 | at alpha= | 4.5 | deg
Re: | 4000000 |  |  | Cd Min: | 0.24842 | at alpha= | -20 | deg
Mach: | 0.5 |  |  | Cl=0 at alpha= | -4.1556 | deg
|  |  |  | @ Cl=0.1, Cd= | 0.0065684
|  |  |  | @ Cl=0.4, Cd= | 0.005674
|  |  |  | @ Cl=0.6, Cd= | 0.0049272
alpha (deg) | Cl | Cd | Cm | Cl/Cd
-20 | -0.5811 | 0.24842 | 0.0218 | -2.3392
-19.5 | -0.5583 | 0.23994 | 0.0165 | -2.3268
-19 | -0.5338 | 0.233 | 0.0114 | -2.291
-18.5 | -0.5102 | 0.22525 | 0.0063 | -2.265
-17.5 | -0.4688 | 0.20625 | -0.0042 | -2.273
-17 | -0.448 | 0.19766 | -0.0093 | -2.2665
-16.5 | -0.4243 | 0.19042 | -0.0142 | -2.2282
-16 | -0.4019 | 0.18262 | -0.019 | -2.2007
-15.5 | -0.3824 | 0.17388 | -0.024 | -2.1992
-15 | -0.3651 | 0.1647 | -0.0291 | -2.2168
-14.5 | -0.3509 | 0.15486 | -0.0344 | -2.2659
-14 | -0.3381 | 0.14525 | -0.0398 | -2.3277
-13.5 | -0.3196 | 0.13742 | -0.0445 | -2.3257
-13 | -0.3118 | 0.12731 | -0.0503 | -2.4491
-12.5 | -0.318 | 0.11488 | -0.0575 | -2.7681
-12 | -0.3072 | 0.10643 | -0.0627 | -2.8864
-11.5 | -0.3092 | 0.09618 | -0.0692 | -3.2148
-11 | -0.3281 | 0.0841 | -0.0773 | -3.9013
-10.5 | -0.339 | 0.0742 | -0.084 | -4.5687
-10 | -0.3548 | 0.06413 | -0.0911 | -5.5325
-9.5 | -0.3714 | 0.05411 | -0.0983 | -6.8638
-9 | -0.3964 | 0.04134 | -0.1086 | -9.5888
-8 | -0.4526 | 0.02504 | -0.1181 | -18.0751
-7.5 | -0.4674 | 0.01513 | -0.118 | -30.8923
-7 | -0.4154 | 0.01115 | -0.1158 | -37.2556
-6.5 | -0.3416 | 0.01013 | -0.114 | -33.7216
-6 | -0.2694 | 0.00905 | -0.1126 | -29.768
-5.5 | -0.1961 | 0.00834 | -0.1117 | -23.5132
-5 | -0.1231 | 0.00772 | -0.1111 | -15.9456
-4.5 | -0.05 | 0.00725 | -0.1108 | -6.8966
-4 | 0.0226 | 0.0069 | -0.1107 | 3.2754
-3.5 | 0.0951 | 0.00658 | -0.1109 | 14.4529
-3 | 0.1671 | 0.00641 | -0.1113 | 26.0686
-2.5 | 0.2387 | 0.00622 | -0.1118 | 38.3762
-2 | 0.3099 | 0.00605 | -0.1124 | 51.2231
-1.5 | 0.3803 | 0.00577 | -0.1132 | 65.9099
-1 | 0.4501 | 0.00543 | -0.1141 | 82.8913
-0.5 | 0.5196 | 0.00504 | -0.115 | 103.0952
0 | 0.5899 | 0.00492 | -0.1159 | 119.8984
0.5 | 0.6603 | 0.00497 | -0.1167 | 132.8571
1 | 0.7306 | 0.00505 | -0.1174 | 144.6733
1.5 | 0.8012 | 0.00514 | -0.1181 | 155.8755
2 | 0.8717 | 0.00527 | -0.1187 | 165.408
2.5 | 0.9418 | 0.00543 | -0.1192 | 173.4438
3 | 1.0118 | 0.00562 | -0.1195 | 180.0356
3.5 | 1.0815 | 0.00585 | -0.1196 | 184.8718
4.5 | 1.2162 | 0.00655 | -0.1186 | 185.6794
5 | 1.2746 | 0.00726 | -0.1165 | 175.5647
5.5 | 1.3065 | 0.00874 | -0.1105 | 149.4851
6 | 1.3084 | 0.01027 | -0.0996 | 127.4002
6.5 | 1.3065 | 0.01243 | -0.0901 | 105.1086
7 | 1.3161 | 0.01523 | -0.0832 | 86.415
7.5 | 1.3273 | 0.01828 | -0.0771 | 72.6094
8 | 1.3388 | 0.02158 | -0.0715 | 62.0389
8.5 | 1.3544 | 0.02489 | -0.0666 | 54.4154
9 | 1.381 | 0.02785 | -0.0628 | 49.5871
9.5 | 1.4083 | 0.031 | -0.0593 | 45.429
10 | 1.4354 | 0.03436 | -0.056 | 41.7753
10.5 | 1.461 | 0.03806 | -0.0528 | 38.3868
11 | 1.4831 | 0.04224 | -0.0498 | 35.1113
11.5 | 1.5027 | 0.0469 | -0.0471 | 32.0405
12 | 1.5172 | 0.05228 | -0.0448 | 29.0207
12.5 | 1.5199 | 0.05907 | -0.043 | 25.7305
13 | 1.5117 | 0.06736 | -0.0423 | 22.4421
13.5 | 1.4949 | 0.07708 | -0.0428 | 19.3941
14 | 1.4721 | 0.08806 | -0.0449 | 16.717
14.5 | 1.4416 | 0.10069 | -0.0489 | 14.3172
15 | 1.4119 | 0.11405 | -0.0544 | 12.3797
15.5 | 1.3832 | 0.12809 | -0.0616 | 10.7987
16 | 1.3566 | 0.14253 | -0.07 | 9.518
16.5 | 1.333 | 0.15723 | -0.0795 | 8.478
17 | 1.3139 | 0.17174 | -0.0893 | 7.6505
17.5 | 1.2983 | 0.18609 | -0.0993 | 6.9767

## 73. Re 5M Mach 0.00 (1)
BIGFOIL.COM POLAR EXPORT
NACA63-614 a=0.6
NACA63-614 a=0.6 |  |  |  | Cl Max: | 1.565 | at alpha= | 12 | deg
JavaFoil+Calcfoil stall+Eppler ext transition |  |  |  | L/D Max: | 159.857 | at alpha= | 5 | deg
Re: | 5000000 |  |  | Cd Min: | 0.00513 | at alpha= | -5 | deg
Mach: | 0 |  |  | Cl=0 at alpha= | -4.125 | deg
|  |  |  | @ Cl=0.1, Cd= | 0.006522
|  |  |  | @ Cl=0.4, Cd= | 0.00539
|  |  |  | @ Cl=0.6, Cd= | 0.0056075
alpha (deg) | Cl | Cd | Cm | Cl/Cd
-15.5 | -0.607 | 0.10949 | -0.039 | -5.541
-15 | -0.612 | 0.10332 | -0.04 | -5.924
-14.5 | -0.617 | 0.09468 | -0.042 | -6.512
-14 | -0.617 | 0.08937 | -0.043 | -6.9
-13.5 | -0.615 | 0.08351 | -0.044 | -7.359
-13 | -0.61 | 0.07787 | -0.045 | -7.828
-12.5 | -0.601 | 0.07235 | -0.047 | -8.312
-12 | -0.595 | 0.06294 | -0.051 | -9.447
-11.5 | -0.597 | 0.04604 | -0.06 | -12.956
-11 | -0.606 | 0.02641 | -0.068 | -22.964
-10.5 | -0.645 | 0.00615 | -0.079 | -104.738
-10 | -0.611 | 0.00601 | -0.079 | -101.63
-9.5 | -0.573 | 0.00808 | -0.08 | -70.967
-9 | -0.532 | 0.00779 | -0.08 | -68.272
-8.5 | -0.487 | 0.00758 | -0.081 | -64.211
-8 | -0.438 | 0.00558 | -0.081 | -78.605
-7.5 | -0.387 | 0.0055 | -0.082 | -70.457
-7 | -0.334 | 0.00545 | -0.082 | -61.267
-6.5 | -0.279 | 0.00538 | -0.083 | -51.862
-6 | -0.221 | 0.00656 | -0.083 | -33.759
-5.5 | -0.163 | 0.00519 | -0.084 | -31.436
-5 | -0.104 | 0.00513 | -0.084 | -20.314
-4.5 | -0.045 | 0.00573 | -0.085 | -7.784
-4 | 0.015 | 0.00572 | -0.085 | 2.682
-3.5 | 0.076 | 0.00655 | -0.086 | 11.538
-3 | 0.136 | 0.00648 | -0.086 | 20.998
-2.5 | 0.197 | 0.00647 | -0.087 | 30.45
-2 | 0.258 | 0.00555 | -0.087 | 46.454
-1.5 | 0.319 | 0.00537 | -0.088 | 59.394
-1 | 0.38 | 0.00539 | -0.088 | 70.469
-0.5 | 0.44 | 0.00539 | -0.089 | 81.632
0 | 0.501 | 0.00547 | -0.089 | 91.528
0.5 | 0.561 | 0.00555 | -0.09 | 101.108
1 | 0.622 | 0.00564 | -0.09 | 110.29
1.5 | 0.682 | 0.00576 | -0.091 | 118.368
2 | 0.743 | 0.00591 | -0.091 | 125.58
2.5 | 0.803 | 0.00607 | -0.092 | 132.37
3 | 0.859 | 0.00621 | -0.092 | 138.264
3.5 | 0.919 | 0.00643 | -0.093 | 142.812
4 | 0.978 | 0.00666 | -0.093 | 146.777
4.5 | 1.037 | 0.00698 | -0.094 | 148.661
5 | 1.092 | 0.00683 | -0.094 | 159.857
5.5 | 1.144 | 0.0077 | -0.094 | 148.625
6 | 1.194 | 0.0086 | -0.094 | 138.914
6.5 | 1.244 | 0.00941 | -0.095 | 132.166
7 | 1.289 | 0.01083 | -0.095 | 118.969
7.5 | 1.333 | 0.01223 | -0.095 | 109.055
8 | 1.375 | 0.01403 | -0.095 | 97.98
8.5 | 1.416 | 0.0149 | -0.095 | 95.05
9 | 1.452 | 0.01565 | -0.095 | 92.805
9.5 | 1.485 | 0.01589 | -0.096 | 93.429
10 | 1.513 | 0.01689 | -0.096 | 89.57
10.5 | 1.537 | 0.01781 | -0.096 | 86.3
11 | 1.553 | 0.01891 | -0.097 | 82.129
11.5 | 1.562 | 0.01996 | -0.097 | 78.256
12 | 1.565 | 0.02124 | -0.097 | 73.651
12.5 | 1.561 | 0.02257 | -0.097 | 69.159
13 | 1.551 | 0.02393 | -0.098 | 64.824
13.5 | 1.536 | 0.0256 | -0.098 | 59.985
14 | 1.515 | 0.0272 | -0.098 | 55.675
14.5 | 1.488 | 0.02903 | -0.098 | 51.263
15 | 1.458 | 0.03075 | -0.098 | 47.401
15.5 | 1.422 | 0.03309 | -0.098 | 42.977
16 | 1.383 | 0.03558 | -0.098 | 38.872
16.5 | 1.341 | 0.03816 | -0.098 | 35.154
17 | 1.297 | 0.0409 | -0.098 | 31.719

## 74. Re 5M Mach 0.00 (2)
BIGFOIL.COM POLAR EXPORT
NACA63-614 a=0.6
NACA63-614 a=0.6 |  |  |  | Cl Max: | 1.7816 | at alpha= | 20 | deg
XFOIL ncrit=9 |  |  |  | L/D Max: | 180.375 | at alpha= | 4.5 | deg
Re: | 5000000 |  |  | Cd Min: | 0.07729 | at alpha= | 20 | deg
Mach: | 0 |  |  | Cl=0 at alpha= | -4.1791 | deg
|  |  |  | @ Cl=0.1, Cd= | 0.0058591
|  |  |  | @ Cl=0.4, Cd= | 0.0047064
|  |  |  | @ Cl=0.6, Cd= | 0.0044332
alpha (deg) | Cl | Cd | Cm | Cl/Cd
-19.5 | -1.1381 | 0.07006 | -0.0705 | -16.2446
-19 | -1.2338 | 0.0494 | -0.0848 | -24.9757
-18.5 | -1.2729 | 0.03905 | -0.091 | -32.5967
-18 | -1.2925 | 0.03184 | -0.0946 | -40.5936
-17.5 | -1.3044 | 0.02629 | -0.0965 | -49.6158
-17 | -1.316 | 0.02303 | -0.0935 | -57.1429
-16.5 | -1.3026 | 0.02122 | -0.0899 | -61.3855
-16 | -1.2709 | 0.01964 | -0.0883 | -64.7098
-15.5 | -1.2322 | 0.01833 | -0.0873 | -67.2231
-15 | -1.1893 | 0.01718 | -0.0865 | -69.2258
-14.5 | -1.1437 | 0.01614 | -0.086 | -70.8612
-14 | -1.0959 | 0.0152 | -0.0856 | -72.0987
-13.5 | -1.0478 | 0.01413 | -0.0852 | -74.1543
-12.5 | -0.9469 | 0.01227 | -0.0849 | -77.172
-12 | -0.8943 | 0.01151 | -0.0849 | -77.6977
-11.5 | -0.841 | 0.01077 | -0.085 | -78.0873
-11 | -0.7866 | 0.01015 | -0.0852 | -77.4975
-10.5 | -0.7311 | 0.00966 | -0.0855 | -75.6832
-10 | -0.6748 | 0.00928 | -0.0858 | -72.7155
-9.5 | -0.6179 | 0.00896 | -0.0862 | -68.9621
-9 | -0.5609 | 0.00859 | -0.0866 | -65.2969
-8.5 | -0.5039 | 0.00821 | -0.0871 | -61.3764
-8 | -0.4462 | 0.00794 | -0.0876 | -56.1965
-7.5 | -0.3883 | 0.00766 | -0.0881 | -50.6919
-7 | -0.3301 | 0.00743 | -0.0886 | -44.428
-6.5 | -0.2721 | 0.00715 | -0.0892 | -38.0559
-6 | -0.2139 | 0.00686 | -0.0897 | -31.1808
-5.5 | -0.1553 | 0.00663 | -0.0903 | -23.4238
-5 | -0.0966 | 0.00645 | -0.091 | -14.9767
-4.5 | -0.0378 | 0.00626 | -0.0916 | -6.0383
-4 | 0.0211 | 0.00606 | -0.0923 | 3.4818
-3.5 | 0.08 | 0.00591 | -0.0929 | 13.5364
-3 | 0.139 | 0.00576 | -0.0936 | 24.1319
-2.5 | 0.1979 | 0.0056 | -0.0943 | 35.3393
-2 | 0.2567 | 0.00538 | -0.0951 | 47.7138
-1.5 | 0.3153 | 0.00515 | -0.0959 | 61.2233
-1 | 0.3738 | 0.00485 | -0.0967 | 77.0722
-0.5 | 0.4322 | 0.00453 | -0.0975 | 95.4084
0 | 0.4907 | 0.00439 | -0.0983 | 111.7768
0.5 | 0.5494 | 0.00439 | -0.099 | 125.1481
1 | 0.6079 | 0.00444 | -0.0998 | 136.9144
2 | 0.7248 | 0.0046 | -0.1012 | 157.5652
2.5 | 0.783 | 0.0047 | -0.1018 | 166.5957
3 | 0.8406 | 0.00487 | -0.1024 | 172.6078
3.5 | 0.8977 | 0.00507 | -0.103 | 177.0611
4 | 0.9543 | 0.00531 | -0.1035 | 179.7175
4.5 | 1.0101 | 0.0056 | -0.1039 | 180.375
5 | 1.0604 | 0.00636 | -0.1035 | 166.7296
5.5 | 1.1086 | 0.00716 | -0.1029 | 154.8324
6 | 1.1539 | 0.00791 | -0.1017 | 145.8786
6.5 | 1.1946 | 0.00846 | -0.0996 | 141.2057
7 | 1.238 | 0.00931 | -0.098 | 132.9753
7.5 | 1.2784 | 0.0102 | -0.096 | 125.3333
8 | 1.3161 | 0.01104 | -0.0935 | 119.212
8.5 | 1.342 | 0.01189 | -0.0887 | 112.868
9 | 1.3659 | 0.01281 | -0.0841 | 106.6276
9.5 | 1.3942 | 0.01383 | -0.0806 | 100.8098
10 | 1.4245 | 0.01491 | -0.0777 | 95.5399
10.5 | 1.4534 | 0.01617 | -0.0749 | 89.8825
11 | 1.4825 | 0.0175 | -0.0723 | 84.7143
11.5 | 1.5098 | 0.01901 | -0.0697 | 79.4214
12 | 1.5373 | 0.0206 | -0.0674 | 74.6262
12.5 | 1.5609 | 0.0225 | -0.0648 | 69.3733
13 | 1.5871 | 0.02431 | -0.0627 | 65.2859
13.5 | 1.6105 | 0.02637 | -0.0606 | 61.0732
14 | 1.6311 | 0.02874 | -0.0585 | 56.7537
14.5 | 1.6518 | 0.03123 | -0.0566 | 52.8915
15 | 1.6728 | 0.03383 | -0.055 | 49.4472
15.5 | 1.6905 | 0.03682 | -0.0534 | 45.9125
16 | 1.7054 | 0.0402 | -0.052 | 42.4229
16.5 | 1.7225 | 0.04348 | -0.0509 | 39.6159
17 | 1.7372 | 0.04715 | -0.05 | 36.8441
17.5 | 1.7494 | 0.0512 | -0.0493 | 34.168
18 | 1.7583 | 0.05579 | -0.0488 | 31.5164
18.5 | 1.7651 | 0.06081 | -0.0487 | 29.0265
19 | 1.7734 | 0.0658 | -0.0489 | 26.9514
19.5 | 1.7788 | 0.07131 | -0.0495 | 24.9446
20 | 1.7816 | 0.07729 | -0.0504 | 23.0508

## 75. Re 5M Mach 0.10 (1)
BIGFOIL.COM POLAR EXPORT
NACA63-614 a=0.6
NACA63-614 a=0.6 |  |  |  | Cl Max: | 1.559 | at alpha= | 11.5 | deg
JavaFoil+Calcfoil stall+Eppler ext transition |  |  |  | L/D Max: | 158.983 | at alpha= | 5 | deg
Re: | 5000000 |  |  | Cd Min: | 0.00513 | at alpha= | -5 | deg
Mach: | 0.1 |  |  | Cl=0 at alpha= | -4.125 | deg
|  |  |  | @ Cl=0.1, Cd= | 0.0065364
|  |  |  | @ Cl=0.4, Cd= | 0.005402
|  |  |  | @ Cl=0.6, Cd= | 0.0056431
alpha (deg) | Cl | Cd | Cm | Cl/Cd
-15.5 | -0.58 | 0.11128 | -0.039 | -5.211
-15 | -0.589 | 0.10244 | -0.041 | -5.752
-14.5 | -0.595 | 0.09616 | -0.041 | -6.192
-14 | -0.599 | 0.09044 | -0.042 | -6.621
-13.5 | -0.599 | 0.08551 | -0.043 | -7.005
-13 | -0.597 | 0.07953 | -0.045 | -7.501
-12.5 | -0.591 | 0.074 | -0.046 | -7.98
-12 | -0.583 | 0.06646 | -0.049 | -8.779
-11.5 | -0.574 | 0.05844 | -0.053 | -9.821
-11 | -0.595 | 0.03009 | -0.067 | -19.778
-10.5 | -0.642 | 0.00904 | -0.079 | -70.965
-10 | -0.609 | 0.00604 | -0.08 | -100.947
-9.5 | -0.573 | 0.00817 | -0.08 | -70.11
-9 | -0.532 | 0.00782 | -0.081 | -67.992
-8.5 | -0.487 | 0.00566 | -0.081 | -86.031
-8 | -0.439 | 0.00736 | -0.082 | -59.687
-7.5 | -0.389 | 0.00551 | -0.082 | -70.547
-7 | -0.335 | 0.00548 | -0.083 | -61.261
-6.5 | -0.28 | 0.00677 | -0.083 | -41.33
-6 | -0.222 | 0.00657 | -0.084 | -33.821
-5.5 | -0.164 | 0.00519 | -0.084 | -31.547
-5 | -0.105 | 0.00513 | -0.085 | -20.381
-4.5 | -0.045 | 0.00574 | -0.085 | -7.814
-4 | 0.015 | 0.00571 | -0.086 | 2.697
-3.5 | 0.076 | 0.00656 | -0.086 | 11.577
-3 | 0.137 | 0.0065 | -0.087 | 21.06
-2.5 | 0.198 | 0.00648 | -0.087 | 30.539
-2 | 0.259 | 0.00556 | -0.088 | 46.576
-1.5 | 0.321 | 0.00538 | -0.088 | 59.596
-1 | 0.382 | 0.00539 | -0.089 | 70.784
-0.5 | 0.442 | 0.00543 | -0.089 | 81.518
0 | 0.503 | 0.00551 | -0.09 | 91.394
0.5 | 0.564 | 0.00559 | -0.09 | 100.895
1 | 0.625 | 0.00568 | -0.091 | 110.039
1.5 | 0.686 | 0.00578 | -0.091 | 118.691
2 | 0.746 | 0.00593 | -0.092 | 125.772
2.5 | 0.807 | 0.00607 | -0.092 | 133.024
3 | 0.864 | 0.00627 | -0.093 | 137.773
3.5 | 0.923 | 0.0065 | -0.093 | 142.017
4 | 0.983 | 0.00674 | -0.094 | 145.781
4.5 | 1.042 | 0.00706 | -0.094 | 147.591
5 | 1.097 | 0.0069 | -0.095 | 158.983
5.5 | 1.149 | 0.00778 | -0.095 | 147.734
6 | 1.199 | 0.00868 | -0.095 | 138.189
6.5 | 1.249 | 0.0095 | -0.095 | 131.374
7 | 1.294 | 0.01113 | -0.095 | 116.224
7.5 | 1.338 | 0.01237 | -0.095 | 108.162
8 | 1.38 | 0.0142 | -0.095 | 97.191
8.5 | 1.421 | 0.01506 | -0.096 | 94.333
9 | 1.456 | 0.01583 | -0.096 | 91.997
9.5 | 1.488 | 0.0161 | -0.096 | 92.422
10 | 1.515 | 0.01705 | -0.096 | 88.871
10.5 | 1.538 | 0.01807 | -0.097 | 85.102
11 | 1.553 | 0.0192 | -0.097 | 80.883
11.5 | 1.559 | 0.02029 | -0.097 | 76.84
12 | 1.559 | 0.02161 | -0.097 | 72.14
12.5 | 1.552 | 0.0231 | -0.098 | 67.178
13 | 1.539 | 0.0244 | -0.098 | 63.056
13.5 | 1.519 | 0.02599 | -0.098 | 58.446
14 | 1.493 | 0.02783 | -0.098 | 53.655
14.5 | 1.462 | 0.02971 | -0.098 | 49.19
15 | 1.425 | 0.03189 | -0.099 | 44.691
15.5 | 1.385 | 0.03401 | -0.099 | 40.705
16 | 1.339 | 0.0369 | -0.099 | 36.3
16.5 | 1.292 | 0.03951 | -0.099 | 32.709

## 76. Re 5M Mach 0.10 (2)
BIGFOIL.COM POLAR EXPORT
NACA63-614 a=0.6
NACA63-614 a=0.6 |  |  |  | Cl Max: | 1.7697 | at alpha= | 19.5 | deg
XFOIL ncrit=9 |  |  |  | L/D Max: | 180.907 | at alpha= | 4.5 | deg
Re: | 5000000 |  |  | Cd Min: | 0.08196 | at alpha= | 20 | deg
Mach: | 0.1 |  |  | Cl=0 at alpha= | -4.1779 | deg
|  |  |  | @ Cl=0.1, Cd= | 0.0058775
|  |  |  | @ Cl=0.4, Cd= | 0.0047403
|  |  |  | @ Cl=0.6, Cd= | 0.00444
alpha (deg) | Cl | Cd | Cm | Cl/Cd
-18.5 | -1.1759 | 0.05327 | -0.0842 | -22.0743
-18 | -1.2241 | 0.04121 | -0.0921 | -29.704
-17.5 | -1.2543 | 0.03265 | -0.0967 | -38.4165
-16.5 | -1.2827 | 0.02324 | -0.096 | -55.1936
-16 | -1.2685 | 0.02123 | -0.0925 | -59.7504
-15.5 | -1.2359 | 0.01956 | -0.0908 | -63.1851
-15 | -1.196 | 0.01815 | -0.0896 | -65.8953
-14.5 | -1.1521 | 0.01691 | -0.0887 | -68.1313
-14 | -1.1051 | 0.01581 | -0.0881 | -69.8988
-13.5 | -1.0558 | 0.01484 | -0.0876 | -71.1456
-13 | -1.0065 | 0.01372 | -0.0871 | -73.3601
-12.5 | -0.9555 | 0.01269 | -0.0868 | -75.2955
-12 | -0.9024 | 0.01188 | -0.0866 | -75.9596
-11.5 | -0.8488 | 0.01106 | -0.0866 | -76.745
-11 | -0.7942 | 0.01032 | -0.0866 | -76.9574
-10.5 | -0.738 | 0.00982 | -0.0868 | -75.1527
-10 | -0.6813 | 0.00938 | -0.087 | -72.6333
-9.5 | -0.6237 | 0.00903 | -0.0873 | -69.0698
-9 | -0.5658 | 0.00872 | -0.0876 | -64.8853
-8.5 | -0.5083 | 0.00828 | -0.088 | -61.3889
-8 | -0.4501 | 0.00799 | -0.0884 | -56.3329
-7.5 | -0.3916 | 0.00771 | -0.0889 | -50.7912
-7 | -0.3329 | 0.00746 | -0.0894 | -44.6247
-6.5 | -0.2743 | 0.0072 | -0.0899 | -38.0972
-6 | -0.2156 | 0.00689 | -0.0904 | -31.2917
-5.5 | -0.1565 | 0.00665 | -0.091 | -23.5338
-5 | -0.0974 | 0.00647 | -0.0916 | -15.0541
-4.5 | -0.0382 | 0.00628 | -0.0922 | -6.0828
-4 | 0.0211 | 0.00607 | -0.0928 | 3.4761
-3.5 | 0.0805 | 0.00593 | -0.0935 | 13.575
-3 | 0.1399 | 0.00577 | -0.0942 | 24.2461
-2.5 | 0.1992 | 0.00561 | -0.0949 | 35.508
-2 | 0.2584 | 0.00539 | -0.0956 | 47.9406
-1.5 | 0.3174 | 0.00516 | -0.0964 | 61.5116
-1 | 0.3762 | 0.00487 | -0.0972 | 77.2485
-0.5 | 0.4349 | 0.00455 | -0.0981 | 95.5824
0 | 0.4939 | 0.0044 | -0.0989 | 112.25
0.5 | 0.5529 | 0.0044 | -0.0996 | 125.6591
1 | 0.6118 | 0.00445 | -0.1003 | 137.4831
1.5 | 0.6707 | 0.00453 | -0.101 | 148.0574
2 | 0.7295 | 0.00461 | -0.1017 | 158.243
2.5 | 0.788 | 0.00472 | -0.1024 | 166.9492
3 | 0.846 | 0.00489 | -0.103 | 173.0061
3.5 | 0.9036 | 0.00508 | -0.1036 | 177.874
4 | 0.9605 | 0.00533 | -0.104 | 180.2064
4.5 | 1.0167 | 0.00562 | -0.1044 | 180.9075
5 | 1.0672 | 0.00639 | -0.104 | 167.011
5.5 | 1.1155 | 0.00721 | -0.1032 | 154.7157
6 | 1.1608 | 0.00798 | -0.1021 | 145.4637
6.5 | 1.2011 | 0.00853 | -0.0997 | 140.8089
7 | 1.2442 | 0.0094 | -0.098 | 132.3617
7.5 | 1.2837 | 0.01031 | -0.0957 | 124.5102
8 | 1.32 | 0.01118 | -0.0929 | 118.068
8.5 | 1.3405 | 0.01208 | -0.0871 | 110.9685
9 | 1.3665 | 0.01307 | -0.0829 | 104.5524
9.5 | 1.3951 | 0.01417 | -0.0795 | 98.4545
10 | 1.4256 | 0.01531 | -0.0766 | 93.1156
10.5 | 1.4549 | 0.01662 | -0.0738 | 87.5391
11 | 1.4833 | 0.01807 | -0.0711 | 82.0863
11.5 | 1.5115 | 0.0196 | -0.0686 | 77.1173
12 | 1.5384 | 0.02129 | -0.0662 | 72.2593
12.5 | 1.5622 | 0.02326 | -0.0636 | 67.1625
13 | 1.5879 | 0.02518 | -0.0615 | 63.062
13.5 | 1.6104 | 0.0274 | -0.0593 | 58.7737
14 | 1.63 | 0.02996 | -0.0571 | 54.4059
14.5 | 1.6521 | 0.03248 | -0.0553 | 50.8651
15 | 1.6719 | 0.03529 | -0.0536 | 47.376
15.5 | 1.6883 | 0.03853 | -0.0521 | 43.8178
16 | 1.704 | 0.04198 | -0.0507 | 40.5908
16.5 | 1.7202 | 0.0455 | -0.0496 | 37.8066
17 | 1.7335 | 0.04949 | -0.0488 | 35.0273
17.5 | 1.7436 | 0.05394 | -0.0481 | 32.3248
18 | 1.7519 | 0.05879 | -0.0478 | 29.7993
18.5 | 1.7611 | 0.0637 | -0.0478 | 27.6468
19 | 1.7662 | 0.06929 | -0.0483 | 25.49
19.5 | 1.7697 | 0.07526 | -0.049 | 23.5145
20 | 1.769 | 0.08196 | -0.0502 | 21.5837

## 77. Re 5M Mach 0.25 (1)
BIGFOIL.COM POLAR EXPORT
NACA63-614 a=0.6
NACA63-614 a=0.6 |  |  |  | Cl Max: | 1.537 | at alpha= | 11 | deg
JavaFoil+Calcfoil stall+Eppler ext transition |  |  |  | L/D Max: | 155.725 | at alpha= | 4.5 | deg
Re: | 5000000 |  |  | Cd Min: | 0.00518 | at alpha= | -5 | deg
Mach: | 0.25 |  |  | Cl=0 at alpha= | -4.129 | deg
|  |  |  | @ Cl=0.1, Cd= | 0.0066056
|  |  |  | @ Cl=0.4, Cd= | 0.0054538
|  |  |  | @ Cl=0.6, Cd= | 0.0056758
alpha (deg) | Cl | Cd | Cm | Cl/Cd
-14.5 | -0.41 | 0.10813 | -0.038 | -3.79
-14 | -0.441 | 0.10264 | -0.038 | -4.297
-13.5 | -0.467 | 0.09688 | -0.039 | -4.823
-13 | -0.488 | 0.08938 | -0.04 | -5.461
-12.5 | -0.503 | 0.0823 | -0.042 | -6.113
-12 | -0.512 | 0.07671 | -0.043 | -6.67
-11.5 | -0.514 | 0.07111 | -0.044 | -7.227
-11 | -0.511 | 0.06501 | -0.047 | -7.857
-10.5 | -0.503 | 0.05833 | -0.051 | -8.621
-10 | -0.497 | 0.04582 | -0.059 | -10.853
-9.5 | -0.564 | 0.00857 | -0.082 | -65.814
-9 | -0.53 | 0.00818 | -0.083 | -64.716
-8.5 | -0.489 | 0.00784 | -0.083 | -62.407
-8 | -0.444 | 0.00759 | -0.084 | -58.52
-7.5 | -0.395 | 0.0073 | -0.084 | -54.102
-7 | -0.342 | 0.00556 | -0.085 | -61.523
-6.5 | -0.286 | 0.00548 | -0.085 | -52.24
-6 | -0.227 | 0.00539 | -0.086 | -42.233
-5.5 | -0.168 | 0.00528 | -0.086 | -31.78
-5 | -0.107 | 0.00518 | -0.087 | -20.72
-4.5 | -0.046 | 0.0058 | -0.087 | -7.934
-4 | 0.016 | 0.00576 | -0.088 | 2.744
-3.5 | 0.078 | 0.00663 | -0.088 | 11.77
-3 | 0.141 | 0.00656 | -0.089 | 21.413
-2.5 | 0.203 | 0.00655 | -0.09 | 31.04
-2 | 0.266 | 0.00565 | -0.09 | 47.103
-1.5 | 0.329 | 0.00546 | -0.091 | 60.385
-1 | 0.392 | 0.00545 | -0.091 | 71.893
-0.5 | 0.455 | 0.00548 | -0.092 | 82.909
0 | 0.517 | 0.00555 | -0.092 | 93.22
0.5 | 0.58 | 0.00565 | -0.093 | 102.678
1 | 0.642 | 0.00573 | -0.093 | 111.994
1.5 | 0.705 | 0.0059 | -0.094 | 119.434
2 | 0.767 | 0.00603 | -0.094 | 127.116
2.5 | 0.829 | 0.0062 | -0.095 | 133.677
3 | 0.887 | 0.0064 | -0.095 | 138.572
3.5 | 0.948 | 0.00669 | -0.096 | 141.699
4 | 1.01 | 0.00695 | -0.096 | 145.275
4.5 | 1.067 | 0.00685 | -0.097 | 155.725
5 | 1.122 | 0.00753 | -0.097 | 149.039
5.5 | 1.175 | 0.00827 | -0.097 | 142.011
6 | 1.226 | 0.00914 | -0.097 | 134.119
6.5 | 1.276 | 0.01015 | -0.097 | 125.699
7 | 1.321 | 0.01206 | -0.097 | 109.564
7.5 | 1.363 | 0.0143 | -0.097 | 95.337
8 | 1.406 | 0.01523 | -0.098 | 92.285
8.5 | 1.445 | 0.01608 | -0.098 | 89.856
9 | 1.477 | 0.01697 | -0.098 | 87.02
9.5 | 1.503 | 0.01744 | -0.098 | 86.168
10 | 1.522 | 0.01853 | -0.099 | 82.167
10.5 | 1.535 | 0.0197 | -0.099 | 77.943
11 | 1.537 | 0.0211 | -0.099 | 72.843
11.5 | 1.526 | 0.02245 | -0.099 | 67.99
12 | 1.504 | 0.02415 | -0.1 | 62.288
12.5 | 1.471 | 0.026 | -0.1 | 56.564
13 | 1.427 | 0.02785 | -0.1 | 51.233
13.5 | 1.372 | 0.03014 | -0.1 | 45.502
14 | 1.306 | 0.03257 | -0.1 | 40.094
14.5 | 1.229 | 0.03629 | -0.1 | 33.856
15 | 1.143 | 0.0403 | -0.1 | 28.372
15.5 | 1.051 | 0.0447 | -0.099 | 23.504
16 | 0.944 | 0.05378 | -0.097 | 17.555

## 78. Re 5M Mach 0.25 (2)
BIGFOIL.COM POLAR EXPORT
NACA63-614 a=0.6
NACA63-614 a=0.6 |  |  |  | Cl Max: | 1.7184 | at alpha= | 18 | deg
XFOIL ncrit=9 |  |  |  | L/D Max: | 183.26 | at alpha= | 4 | deg
Re: | 5000000 |  |  | Cd Min: | 0.20962 | at alpha= | -19 | deg
Mach: | 0.25 |  |  | Cl=0 at alpha= | -4.1742 | deg
|  |  |  | @ Cl=0.1, Cd= | 0.0059507
|  |  |  | @ Cl=0.4, Cd= | 0.0048873
|  |  |  | @ Cl=0.6, Cd= | 0.004478
alpha (deg) | Cl | Cd | Cm | Cl/Cd
-19 | -0.5143 | 0.20962 | 0.0057 | -2.4535
-18.5 | -0.5098 | 0.19662 | 0.0001 | -2.5928
-18 | -0.5287 | 0.17755 | -0.0084 | -2.9778
-17 | -0.543 | 0.15118 | -0.0233 | -3.5917
-16.5 | -0.5545 | 0.13793 | -0.0313 | -4.0202
-16 | -0.5922 | 0.11997 | -0.0425 | -4.9362
-15.5 | -0.9946 | 0.04742 | -0.0959 | -20.9743
-15 | -1.0397 | 0.03607 | -0.1041 | -28.8245
-14.5 | -1.0749 | 0.02764 | -0.1089 | -38.8893
-14 | -1.0988 | 0.02358 | -0.1049 | -46.5988
-13.5 | -1.0797 | 0.02039 | -0.1022 | -52.9524
-13 | -1.0424 | 0.01798 | -0.1002 | -57.9755
-12.5 | -0.9957 | 0.01612 | -0.0985 | -61.768
-12 | -0.9441 | 0.0146 | -0.0972 | -64.6644
-11.5 | -0.8908 | 0.01311 | -0.096 | -67.9481
-11 | -0.8344 | 0.01194 | -0.0951 | -69.8827
-10.5 | -0.7759 | 0.01105 | -0.0944 | -70.2172
-10 | -0.7172 | 0.01015 | -0.0938 | -70.6601
-9.5 | -0.6566 | 0.00954 | -0.0935 | -68.826
-9 | -0.5951 | 0.00912 | -0.0933 | -65.2522
-8.5 | -0.5333 | 0.00881 | -0.0933 | -60.5335
-8 | -0.4721 | 0.00833 | -0.0932 | -56.6747
-7.5 | -0.4103 | 0.008 | -0.0933 | -51.2875
-7 | -0.3486 | 0.0077 | -0.0935 | -45.2727
-6.5 | -0.2868 | 0.00745 | -0.0938 | -38.4966
-6 | -0.2254 | 0.00706 | -0.0941 | -31.9263
-5.5 | -0.1637 | 0.00678 | -0.0945 | -24.1445
-5 | -0.102 | 0.00657 | -0.095 | -15.5251
-4.5 | -0.0402 | 0.00637 | -0.0955 | -6.3108
-4 | 0.0215 | 0.00614 | -0.096 | 3.5016
-3.5 | 0.0831 | 0.006 | -0.0966 | 13.85
-3 | 0.1448 | 0.00582 | -0.0973 | 24.8797
-2.5 | 0.2063 | 0.00569 | -0.098 | 36.2566
-2 | 0.2677 | 0.00548 | -0.0987 | 48.8504
-1.5 | 0.3288 | 0.00524 | -0.0995 | 62.7481
-1 | 0.3897 | 0.00494 | -0.1003 | 78.8866
-0.5 | 0.4503 | 0.00463 | -0.1012 | 97.257
0 | 0.5113 | 0.00448 | -0.102 | 114.1295
0.5 | 0.5725 | 0.00446 | -0.1028 | 128.3632
1 | 0.6336 | 0.0045 | -0.1035 | 140.8
1.5 | 0.6945 | 0.00458 | -0.1042 | 151.6376
2 | 0.7554 | 0.00469 | -0.1049 | 161.0661
2.5 | 0.816 | 0.00481 | -0.1056 | 169.6466
3 | 0.8764 | 0.00496 | -0.1062 | 176.6935
3.5 | 0.936 | 0.00518 | -0.1066 | 180.695
4 | 0.9951 | 0.00543 | -0.107 | 183.2597
5.5 | 1.1526 | 0.00751 | -0.1052 | 153.4754
6 | 1.1972 | 0.00838 | -0.1034 | 142.864
6.5 | 1.2345 | 0.00903 | -0.1001 | 136.711
7 | 1.2732 | 0.01 | -0.0971 | 127.32
7.5 | 1.3022 | 0.01097 | -0.0922 | 118.7056
8 | 1.3175 | 0.0122 | -0.0855 | 107.9918
8.5 | 1.3428 | 0.01352 | -0.081 | 99.3195
9 | 1.3724 | 0.01485 | -0.0775 | 92.4175
9.5 | 1.4028 | 0.01627 | -0.0743 | 86.22
10 | 1.4318 | 0.01788 | -0.0712 | 80.0783
10.5 | 1.462 | 0.01951 | -0.0684 | 74.9359
11 | 1.4892 | 0.0214 | -0.0654 | 69.5888
11.5 | 1.5173 | 0.02332 | -0.0628 | 65.0643
12 | 1.5406 | 0.02564 | -0.0599 | 60.0858
12.5 | 1.5664 | 0.02794 | -0.0575 | 56.063
13 | 1.5892 | 0.03059 | -0.0551 | 51.9516
13.5 | 1.6093 | 0.03361 | -0.0528 | 47.8816
14 | 1.6311 | 0.03663 | -0.0509 | 44.5291
14.5 | 1.6486 | 0.04019 | -0.049 | 41.0202
15 | 1.6649 | 0.04401 | -0.0474 | 37.83
15.5 | 1.6809 | 0.04805 | -0.0461 | 34.9823
16 | 1.6934 | 0.05259 | -0.045 | 32.2
16.5 | 1.7012 | 0.05788 | -0.0443 | 29.3918
17 | 1.7103 | 0.06323 | -0.044 | 27.0489
17.5 | 1.7171 | 0.06906 | -0.0442 | 24.8639
18 | 1.7184 | 0.0758 | -0.0448 | 22.6702
18.5 | 1.7163 | 0.08321 | -0.046 | 20.6261
19 | 1.7101 | 0.0915 | -0.048 | 18.6896
19.5 | 1.705 | 0.09984 | -0.0503 | 17.0773
20 | 1.6957 | 0.1091 | -0.0536 | 15.5426

## 79. Re 5M Mach 0.50 (1)
BIGFOIL.COM POLAR EXPORT
NACA63-614 a=0.6
NACA63-614 a=0.6 |  |  |  | Cl Max: | 1.478 | at alpha= | 8 | deg
JavaFoil+Calcfoil stall+Eppler ext transition |  |  |  | L/D Max: | 140.333 | at alpha= | 4 | deg
Re: | 5000000 |  |  | Cd Min: | 0.00525 | at alpha= | -4.5 | deg
Mach: | 0.5 |  |  | Cl=0 at alpha= | -4.1304 | deg
|  |  |  | @ Cl=0.1, Cd= | 0.0061227
|  |  |  | @ Cl=0.4, Cd= | 0.0057897
|  |  |  | @ Cl=0.6, Cd= | 0.0059409
alpha (deg) | Cl | Cd | Cm | Cl/Cd
-20 | -0.895 | 0.15778 | -0.047 | -5.672
-19.5 | -0.867 | 0.15181 | -0.047 | -5.712
-19 | -0.839 | 0.1479 | -0.047 | -5.674
-18.5 | -0.812 | 0.27207 | -0.048 | -2.985
-18 | -0.783 | 0.13784 | -0.047 | -5.678
-17.5 | -0.754 | 0.13485 | -0.046 | -5.589
-17 | -0.726 | 0.1308 | -0.046 | -5.547
-16.5 | -0.698 | 0.12451 | -0.046 | -5.603
-16 | -0.67 | 0.12476 | -0.047 | -5.372
-15.5 | -0.641 | 0.11724 | -0.046 | -5.471
-15 | -0.612 | 0.11485 | -0.045 | -5.331
-14.5 | -0.584 | 0.11087 | -0.045 | -5.27
-14 | -0.556 | 0.10522 | -0.045 | -5.287
-13.5 | -0.528 | 0.10344 | -0.046 | -5.106
-13 | -0.5 | 0.09887 | -0.045 | -5.055
-12.5 | -0.471 | 0.09129 | -0.044 | -5.161
-12 | -0.443 | 0.08159 | -0.045 | -5.433
-11.5 | -0.416 | 0.07482 | -0.046 | -5.554
-11 | -0.388 | 0.06957 | -0.047 | -5.571
-10.5 | -0.36 | 0.0644 | -0.048 | -5.584
-10 | -0.33 | 0.07417 | -0.043 | -4.448
-9.5 | -0.302 | 0.06417 | -0.044 | -4.706
-9 | -0.274 | 0.05729 | -0.046 | -4.788
-8.5 | -0.247 | 0.05276 | -0.049 | -4.674
-8 | -0.217 | 0.061 | -0.041 | -3.56
-7.5 | -0.286 | 0.05012 | -0.046 | -5.704
-7 | -0.347 | 0.00806 | -0.095 | -43.038
-6.5 | -0.303 | 0.00766 | -0.095 | -39.582
-6 | -0.245 | 0.00565 | -0.096 | -43.461
-5.5 | -0.183 | 0.00615 | -0.097 | -29.768
-5 | -0.118 | 0.00744 | -0.097 | -15.869
-4.5 | -0.051 | 0.00525 | -0.098 | -9.692
-4 | 0.018 | 0.00597 | -0.098 | 2.94
-3.5 | 0.087 | 0.00595 | -0.099 | 14.601
-3 | 0.157 | 0.00688 | -0.1 | 22.779
-2.5 | 0.227 | 0.00679 | -0.1 | 33.403
-2 | 0.297 | 0.0068 | -0.101 | 43.728
-1.5 | 0.368 | 0.00584 | -0.101 | 63.119
-1 | 0.438 | 0.00573 | -0.102 | 76.452
-0.5 | 0.508 | 0.00578 | -0.102 | 87.946
0 | 0.578 | 0.0059 | -0.103 | 97.939
0.5 | 0.648 | 0.00603 | -0.104 | 107.455
1 | 0.718 | 0.00618 | -0.104 | 116.245
1.5 | 0.788 | 0.00641 | -0.105 | 122.971
2 | 0.857 | 0.00671 | -0.105 | 127.848
2.5 | 0.922 | 0.0069 | -0.105 | 133.628
3 | 0.981 | 0.00719 | -0.106 | 136.433
3.5 | 1.046 | 0.0075 | -0.106 | 139.473
4 | 1.11 | 0.00791 | -0.106 | 140.333
4.5 | 1.174 | 0.00837 | -0.107 | 140.284
5 | 1.234 | 0.0091 | -0.107 | 135.502
5.5 | 1.289 | 0.0105 | -0.107 | 122.761
6 | 1.342 | 0.01184 | -0.107 | 113.349
6.5 | 1.387 | 0.01456 | -0.107 | 95.307
7 | 1.426 | 0.01756 | -0.107 | 81.221
7.5 | 1.458 | 0.01899 | -0.107 | 76.796
8 | 1.478 | 0.02043 | -0.108 | 72.308
8.5 | 1.472 | 0.02229 | -0.108 | 66.067
9 | 1.405 | 0.02435 | -0.108 | 57.715
9.5 | 0.883 | 0.028 | -0.108 | 31.522
10 | 0.911 | 0.02991 | -0.108 | 30.473
10.5 | 0.943 | 0.02978 | -0.109 | 31.661
11 | 0.97 | 0.03319 | -0.109 | 29.214
11.5 | 0.853 | 0.08723 | -0.057 | 9.774
12 | 1.024 | 0.03754 | -0.109 | 27.274
12.5 | 0.906 | 0.09374 | -0.059 | 9.663
13 | 1.031 | 0.06203 | -0.101 | 16.627

## 80. Re 5M Mach 0.50 (2)
BIGFOIL.COM POLAR EXPORT
NACA63-614 a=0.6
NACA63-614 a=0.6 |  |  |  | Cl Max: | 1.5472 | at alpha= | 12.5 | deg
XFOIL ncrit=9 |  |  |  | L/D Max: | 191.752 | at alpha= | 3.5 | deg
Re: | 5000000 |  |  | Cd Min: | 0.24852 | at alpha= | -20 | deg
Mach: | 0.5 |  |  | Cl=0 at alpha= | -4.1521 | deg
|  |  |  | @ Cl=0.1, Cd= | 0.0062863
|  |  |  | @ Cl=0.4, Cd= | 0.0055424
|  |  |  | @ Cl=0.6, Cd= | 0.0047826
alpha (deg) | Cl | Cd | Cm | Cl/Cd
-20 | -0.58 | 0.24852 | 0.0218 | -2.3338
-19.5 | -0.557 | 0.24093 | 0.0165 | -2.3119
-19 | -0.534 | 0.23259 | 0.0113 | -2.2959
-18.5 | -0.5113 | 0.2243 | 0.0061 | -2.2795
-18 | -0.4887 | 0.21589 | 0.0009 | -2.2637
-17.5 | -0.4679 | 0.20675 | -0.0043 | -2.2631
-17 | -0.4478 | 0.19755 | -0.0095 | -2.2668
-16.5 | -0.4282 | 0.18838 | -0.0147 | -2.2731
-16 | -0.4061 | 0.18067 | -0.0196 | -2.2477
-15.5 | -0.3854 | 0.17253 | -0.0245 | -2.2338
-15 | -0.3676 | 0.16356 | -0.0296 | -2.2475
-14.5 | -0.3545 | 0.15353 | -0.035 | -2.309
-14 | -0.3438 | 0.1435 | -0.0406 | -2.3958
-13.5 | -0.3314 | 0.13427 | -0.0461 | -2.4682
-13 | -0.3255 | 0.12391 | -0.0522 | -2.6269
-12.5 | -0.3338 | 0.1115 | -0.0597 | -2.9937
-12 | -0.3348 | 0.10124 | -0.0663 | -3.307
-11.5 | -0.3389 | 0.09113 | -0.0729 | -3.7189
-11 | -0.3555 | 0.07992 | -0.0808 | -4.4482
-10.5 | -0.3735 | 0.06933 | -0.0885 | -5.3873
-10 | -0.393 | 0.05904 | -0.0959 | -6.6565
-9.5 | -0.4107 | 0.04787 | -0.1041 | -8.5795
-9 | -0.4294 | 0.03738 | -0.113 | -11.4874
-8.5 | -0.462 | 0.02992 | -0.1182 | -15.4412
-8 | -0.4829 | 0.02201 | -0.1191 | -21.94
-7.5 | -0.4796 | 0.01349 | -0.118 | -35.5523
-7 | -0.4221 | 0.01004 | -0.1156 | -42.0418
-6.5 | -0.3461 | 0.00925 | -0.1138 | -37.4162
-6 | -0.2715 | 0.00853 | -0.1125 | -31.8288
-5.5 | -0.1983 | 0.00774 | -0.1116 | -25.6202
-5 | -0.1244 | 0.00722 | -0.111 | -17.2299
-4.5 | -0.051 | 0.00685 | -0.1107 | -7.4453
-4 | 0.0223 | 0.00654 | -0.1107 | 3.4098
-3.5 | 0.0948 | 0.0063 | -0.1109 | 15.0476
-3 | 0.167 | 0.00611 | -0.1113 | 27.3322
-2.5 | 0.2387 | 0.00596 | -0.1118 | 40.0503
-2 | 0.31 | 0.00584 | -0.1125 | 53.0822
-1.5 | 0.3805 | 0.00562 | -0.1132 | 67.7046
-1 | 0.4509 | 0.00534 | -0.1141 | 84.4382
-0.5 | 0.5208 | 0.00496 | -0.1151 | 105
0 | 0.5908 | 0.00478 | -0.116 | 123.5983
0.5 | 0.6613 | 0.0048 | -0.1168 | 137.7708
1 | 0.7321 | 0.00484 | -0.1176 | 151.2603
1.5 | 0.8028 | 0.00493 | -0.1183 | 162.8398
2 | 0.8732 | 0.00508 | -0.119 | 171.8898
3 | 1.0137 | 0.00543 | -0.1198 | 186.6851
3.5 | 1.0834 | 0.00565 | -0.12 | 191.7522
4 | 1.1508 | 0.00603 | -0.1196 | 190.8458
4.5 | 1.2187 | 0.00637 | -0.119 | 191.3187
5 | 1.2718 | 0.00733 | -0.1162 | 173.5061
6 | 1.3023 | 0.01049 | -0.0988 | 124.1468
6.5 | 1.3031 | 0.01285 | -0.0898 | 101.4086
7 | 1.3173 | 0.01502 | -0.0832 | 87.7031
7.5 | 1.3324 | 0.01785 | -0.0773 | 74.6443
8 | 1.3448 | 0.02107 | -0.0717 | 63.8253
8.5 | 1.3684 | 0.02391 | -0.0673 | 57.2313
9 | 1.3973 | 0.02668 | -0.0635 | 52.3726
9.5 | 1.428 | 0.02954 | -0.0599 | 48.3412
10 | 1.4557 | 0.03279 | -0.0564 | 44.3946
10.5 | 1.4823 | 0.03636 | -0.0531 | 40.7673
11 | 1.5066 | 0.04029 | -0.05 | 37.3939
11.5 | 1.5289 | 0.04465 | -0.0471 | 34.2419
12 | 1.5422 | 0.05003 | -0.0444 | 30.8255
12.5 | 1.5472 | 0.05651 | -0.0423 | 27.3792
13 | 1.5381 | 0.06473 | -0.0412 | 23.7618
13.5 | 1.5162 | 0.07478 | -0.0417 | 20.2755
14 | 1.4878 | 0.08621 | -0.0438 | 17.2579
14.5 | 1.4569 | 0.09877 | -0.0476 | 14.7504
15 | 1.4277 | 0.11202 | -0.053 | 12.745
15.5 | 1.3992 | 0.12592 | -0.06 | 11.1118
16 | 1.3727 | 0.14026 | -0.0683 | 9.7868
16.5 | 1.347 | 0.15516 | -0.0778 | 8.6814
17 | 1.3244 | 0.17014 | -0.088 | 7.7842
17.5 | 1.3061 | 0.18486 | -0.0983 | 7.0653

## 81. Re 6M Mach 0.00 (1)
BIGFOIL.COM POLAR EXPORT
NACA63-614 a=0.6
NACA63-614 a=0.6 |  |  |  | Cl Max: | 1.567 | at alpha= | 12 | deg
JavaFoil+Calcfoil stall+Eppler ext transition |  |  |  | L/D Max: | 157.201 | at alpha= | 5 | deg
Re: | 6000000 |  |  | Cd Min: | 0.00505 | at alpha= | -5 | deg
Mach: | 0 |  |  | Cl=0 at alpha= | -4.125 | deg
|  |  |  | @ Cl=0.1, Cd= | 0.006412
|  |  |  | @ Cl=0.4, Cd= | 0.0053367
|  |  |  | @ Cl=0.6, Cd= | 0.0055312
alpha (deg) | Cl | Cd | Cm | Cl/Cd
-15.5 | -0.607 | 0.10834 | -0.04 | -5.606
-15 | -0.613 | 0.10223 | -0.04 | -5.992
-14.5 | -0.617 | 0.09299 | -0.043 | -6.639
-14 | -0.618 | 0.08793 | -0.044 | -7.024
-13.5 | -0.616 | 0.0821 | -0.045 | -7.5
-13 | -0.611 | 0.0762 | -0.046 | -8.016
-12.5 | -0.605 | 0.0686 | -0.05 | -8.822
-12 | -0.601 | 0.05745 | -0.055 | -10.467
-11.5 | -0.614 | 0.03507 | -0.065 | -17.515
-11 | -0.615 | 0.02219 | -0.07 | -27.732
-10.5 | -0.645 | 0.006 | -0.079 | -107.45
-10 | -0.611 | 0.00585 | -0.079 | -104.408
-9.5 | -0.573 | 0.00572 | -0.08 | -100.141
-9 | -0.532 | 0.00564 | -0.08 | -94.305
-8.5 | -0.487 | 0.00557 | -0.081 | -87.39
-8 | -0.438 | 0.00547 | -0.081 | -80.144
-7.5 | -0.387 | 0.00541 | -0.082 | -71.595
-7 | -0.334 | 0.00537 | -0.082 | -62.233
-6.5 | -0.279 | 0.0053 | -0.083 | -52.586
-6 | -0.221 | 0.00523 | -0.083 | -42.34
-5.5 | -0.163 | 0.0051 | -0.084 | -31.988
-5 | -0.104 | 0.00505 | -0.084 | -20.609
-4.5 | -0.045 | 0.00565 | -0.085 | -7.904
-4 | 0.015 | 0.00562 | -0.085 | 2.726
-3.5 | 0.076 | 0.00644 | -0.086 | 11.739
-3 | 0.136 | 0.00637 | -0.086 | 21.362
-2.5 | 0.197 | 0.00634 | -0.087 | 31.032
-2 | 0.258 | 0.00561 | -0.087 | 45.905
-1.5 | 0.319 | 0.00543 | -0.088 | 58.706
-1 | 0.38 | 0.00532 | -0.088 | 71.317
-0.5 | 0.44 | 0.00537 | -0.089 | 82.011
0 | 0.501 | 0.00544 | -0.089 | 92.032
0.5 | 0.561 | 0.00548 | -0.09 | 102.478
1 | 0.622 | 0.00556 | -0.09 | 111.82
1.5 | 0.682 | 0.00574 | -0.091 | 118.941
2 | 0.743 | 0.00585 | -0.091 | 126.996
2.5 | 0.803 | 0.00602 | -0.092 | 133.326
3 | 0.859 | 0.00618 | -0.092 | 138.967
3.5 | 0.919 | 0.00639 | -0.093 | 143.723
4 | 0.978 | 0.00668 | -0.093 | 146.486
4.5 | 1.037 | 0.00698 | -0.094 | 148.639
5 | 1.092 | 0.00695 | -0.094 | 157.201
5.5 | 1.143 | 0.00807 | -0.094 | 141.654
6 | 1.194 | 0.00873 | -0.094 | 136.817
6.5 | 1.243 | 0.00971 | -0.095 | 127.983
7 | 1.289 | 0.01109 | -0.095 | 116.245
7.5 | 1.333 | 0.01294 | -0.095 | 102.997
8 | 1.377 | 0.01364 | -0.095 | 100.927
8.5 | 1.418 | 0.01441 | -0.095 | 98.415
9 | 1.454 | 0.01512 | -0.096 | 96.186
9.5 | 1.487 | 0.01593 | -0.096 | 93.359
10 | 1.515 | 0.01629 | -0.096 | 93.011
10.5 | 1.539 | 0.01717 | -0.096 | 89.613
11 | 1.555 | 0.01823 | -0.097 | 85.311
11.5 | 1.564 | 0.01925 | -0.097 | 81.251
12 | 1.567 | 0.02048 | -0.097 | 76.493
12.5 | 1.563 | 0.02176 | -0.097 | 71.827
13 | 1.553 | 0.02307 | -0.098 | 67.32
13.5 | 1.538 | 0.02467 | -0.098 | 62.314
14 | 1.516 | 0.02621 | -0.098 | 57.864
14.5 | 1.49 | 0.02795 | -0.098 | 53.312
15 | 1.459 | 0.02968 | -0.098 | 49.165
15.5 | 1.424 | 0.03185 | -0.099 | 44.708
16 | 1.385 | 0.0343 | -0.099 | 40.386
16.5 | 1.344 | 0.03665 | -0.099 | 36.66
17 | 1.3 | 0.03926 | -0.099 | 33.102

## 82. Re 6M Mach 0.00 (2)
BIGFOIL.COM POLAR EXPORT
NACA63-614 a=0.6
NACA63-614 a=0.6 |  |  |  | Cl Max: | 1.8014 | at alpha= | 19.5 | deg
XFOIL ncrit=9 |  |  |  | L/D Max: | 182.524 | at alpha= | 4 | deg
Re: | 6000000 |  |  | Cd Min: | 0.07468 | at alpha= | 20 | deg
Mach: | 0 |  |  | Cl=0 at alpha= | -4.1769 | deg
|  |  |  | @ Cl=0.1, Cd= | 0.0056787
|  |  |  | @ Cl=0.4, Cd= | 0.0046903
|  |  |  | @ Cl=0.6, Cd= | 0.0043329
alpha (deg) | Cl | Cd | Cm | Cl/Cd
-19.5 | -1.2183 | 0.05779 | -0.0793 | -21.0815
-19 | -1.2784 | 0.0439 | -0.0884 | -29.1207
-18.5 | -1.3061 | 0.03542 | -0.0931 | -36.8746
-18 | -1.3186 | 0.02923 | -0.0959 | -45.1112
-17.5 | -1.3335 | 0.02428 | -0.0962 | -54.9217
-17 | -1.3418 | 0.02193 | -0.0911 | -61.1856
-16.5 | -1.3166 | 0.02015 | -0.089 | -65.34
-16 | -1.2819 | 0.01867 | -0.0876 | -68.661
-15.5 | -1.2418 | 0.01737 | -0.0866 | -71.4911
-15 | -1.1976 | 0.01627 | -0.0859 | -73.6079
-14.5 | -1.1508 | 0.01528 | -0.0855 | -75.3141
-14 | -1.102 | 0.0144 | -0.0851 | -76.5278
-13.5 | -1.0516 | 0.01362 | -0.085 | -77.21
-13 | -1.0008 | 0.01274 | -0.0848 | -78.5557
-12.5 | -0.9496 | 0.01185 | -0.0847 | -80.135
-12 | -0.8965 | 0.01116 | -0.0848 | -80.3315
-11.5 | -0.843 | 0.0104 | -0.0849 | -81.0577
-11 | -0.7887 | 0.00975 | -0.085 | -80.8923
-10.5 | -0.7328 | 0.00932 | -0.0853 | -78.6266
-10 | -0.6766 | 0.00887 | -0.0857 | -76.2796
-9.5 | -0.6196 | 0.00854 | -0.0861 | -72.5527
-9 | -0.5623 | 0.00827 | -0.0865 | -67.9927
-8.5 | -0.505 | 0.00791 | -0.087 | -63.8432
-8 | -0.4474 | 0.00758 | -0.0874 | -59.0237
-7.5 | -0.3894 | 0.00732 | -0.088 | -53.1967
-7 | -0.3312 | 0.0071 | -0.0885 | -46.6479
-6.5 | -0.2727 | 0.00689 | -0.0891 | -39.5791
-6 | -0.2143 | 0.0066 | -0.0897 | -32.4697
-5.5 | -0.1558 | 0.00638 | -0.0903 | -24.4201
-5 | -0.097 | 0.00621 | -0.0909 | -15.62
-4.5 | -0.038 | 0.00604 | -0.0916 | -6.2914
-4 | 0.0208 | 0.00586 | -0.0922 | 3.5495
-3.5 | 0.0798 | 0.00573 | -0.0929 | 13.9267
-3 | 0.1389 | 0.00558 | -0.0936 | 24.8925
-2.5 | 0.1978 | 0.00544 | -0.0944 | 36.3603
-2 | 0.2566 | 0.00528 | -0.0951 | 48.5985
-1.5 | 0.3154 | 0.00506 | -0.0959 | 62.332
-1 | 0.3741 | 0.00481 | -0.0967 | 77.7755
-0.5 | 0.4325 | 0.00454 | -0.0975 | 95.2643
0 | 0.4909 | 0.00435 | -0.0983 | 112.8506
0.5 | 0.5496 | 0.00429 | -0.0991 | 128.1119
1 | 0.6083 | 0.00434 | -0.0998 | 140.1613
1.5 | 0.6668 | 0.00439 | -0.1005 | 151.8907
2 | 0.7253 | 0.00448 | -0.1012 | 161.8973
2.5 | 0.7834 | 0.0046 | -0.1019 | 170.3043
3 | 0.8408 | 0.0048 | -0.1025 | 175.1667
3.5 | 0.8979 | 0.00501 | -0.1031 | 179.2216
4 | 0.9546 | 0.00523 | -0.1036 | 182.5239
4.5 | 1.0094 | 0.00563 | -0.1038 | 179.2895
5 | 1.0582 | 0.00654 | -0.1033 | 161.8043
5.5 | 1.1066 | 0.00734 | -0.1026 | 150.7629
6 | 1.1532 | 0.00813 | -0.1016 | 141.845
6.5 | 1.1978 | 0.00874 | -0.1004 | 137.0481
7 | 1.2398 | 0.00919 | -0.0984 | 134.9075
7.5 | 1.2817 | 0.01 | -0.0966 | 128.17
8 | 1.3209 | 0.01081 | -0.0943 | 122.1924
8.5 | 1.3554 | 0.01152 | -0.0911 | 117.6562
9 | 1.3787 | 0.0123 | -0.086 | 112.0894
9.5 | 1.4068 | 0.01322 | -0.0823 | 106.4145
10 | 1.4352 | 0.01432 | -0.079 | 100.2235
10.5 | 1.4663 | 0.01541 | -0.0763 | 95.1525
11 | 1.4939 | 0.01676 | -0.0735 | 89.1348
11.5 | 1.5236 | 0.0181 | -0.0711 | 84.1768
12 | 1.5498 | 0.0197 | -0.0685 | 78.6701
12.5 | 1.5768 | 0.02134 | -0.0662 | 73.8894
13 | 1.6022 | 0.02314 | -0.0639 | 69.2394
13.5 | 1.6245 | 0.02523 | -0.0616 | 64.3876
14 | 1.6469 | 0.0274 | -0.0595 | 60.1058
14.5 | 1.6694 | 0.02968 | -0.0576 | 56.2466
15 | 1.6885 | 0.03236 | -0.0558 | 52.1786
15.5 | 1.7055 | 0.03533 | -0.054 | 48.2734
16 | 1.7246 | 0.03824 | -0.0527 | 45.0994
16.5 | 1.7408 | 0.04154 | -0.0514 | 41.9066
17 | 1.7546 | 0.04519 | -0.0503 | 38.8272
17.5 | 1.7656 | 0.04932 | -0.0495 | 35.7989
18 | 1.7769 | 0.05354 | -0.0489 | 33.1883
18.5 | 1.7875 | 0.05801 | -0.0487 | 30.8137
19 | 1.795 | 0.06296 | -0.0487 | 28.5102
19.5 | 1.8014 | 0.06823 | -0.0491 | 26.4019
20 | 1.8002 | 0.07468 | -0.0499 | 24.1055

## 83. Re 6M Mach 0.10 (1)
BIGFOIL.COM POLAR EXPORT
NACA63-614 a=0.6
NACA63-614 a=0.6 |  |  |  | Cl Max: | 1.561 | at alpha= | 11.5 | deg
JavaFoil+Calcfoil stall+Eppler ext transition |  |  |  | L/D Max: | 156.473 | at alpha= | 5 | deg
Re: | 6000000 |  |  | Cd Min: | 0.00506 | at alpha= | -5 | deg
Mach: | 0.1 |  |  | Cl=0 at alpha= | -4.125 | deg
|  |  |  | @ Cl=0.1, Cd= | 0.0064264
|  |  |  | @ Cl=0.4, Cd= | 0.005342
|  |  |  | @ Cl=0.6, Cd= | 0.0055631
alpha (deg) | Cl | Cd | Cm | Cl/Cd
-15.5 | -0.58 | 0.10978 | -0.039 | -5.284
-15 | -0.59 | 0.10138 | -0.041 | -5.818
-14.5 | -0.596 | 0.09503 | -0.042 | -6.273
-14 | -0.6 | 0.08903 | -0.043 | -6.737
-13.5 | -0.6 | 0.08392 | -0.044 | -7.147
-13 | -0.598 | 0.07805 | -0.046 | -7.658
-12.5 | -0.593 | 0.07099 | -0.048 | -8.358
-12 | -0.587 | 0.06322 | -0.051 | -9.285
-11.5 | -0.589 | 0.04695 | -0.059 | -12.555
-11 | -0.605 | 0.02525 | -0.069 | -23.943
-10.5 | -0.642 | 0.00603 | -0.079 | -106.466
-10 | -0.609 | 0.00588 | -0.08 | -103.67
-9.5 | -0.573 | 0.00792 | -0.08 | -72.343
-9 | -0.532 | 0.00565 | -0.081 | -94.081
-8.5 | -0.487 | 0.00556 | -0.081 | -87.714
-8 | -0.439 | 0.00548 | -0.082 | -80.158
-7.5 | -0.389 | 0.00542 | -0.082 | -71.679
-7 | -0.335 | 0.00539 | -0.083 | -62.256
-6.5 | -0.28 | 0.00531 | -0.083 | -52.723
-6 | -0.222 | 0.00523 | -0.084 | -42.47
-5.5 | -0.164 | 0.00511 | -0.084 | -32.082
-5 | -0.105 | 0.00506 | -0.085 | -20.689
-4.5 | -0.045 | 0.00565 | -0.085 | -7.934
-4 | 0.015 | 0.00562 | -0.086 | 2.741
-3.5 | 0.076 | 0.00645 | -0.086 | 11.778
-3 | 0.137 | 0.00639 | -0.087 | 21.424
-2.5 | 0.198 | 0.00636 | -0.087 | 31.123
-2 | 0.259 | 0.00563 | -0.088 | 45.986
-1.5 | 0.321 | 0.00544 | -0.088 | 58.96
-1 | 0.382 | 0.00533 | -0.089 | 71.605
-0.5 | 0.442 | 0.00537 | -0.089 | 82.437
0 | 0.503 | 0.00545 | -0.09 | 92.368
0.5 | 0.564 | 0.00551 | -0.09 | 102.381
1 | 0.625 | 0.0056 | -0.091 | 111.586
1.5 | 0.686 | 0.00576 | -0.091 | 118.998
2 | 0.746 | 0.00585 | -0.092 | 127.506
2.5 | 0.807 | 0.00602 | -0.092 | 133.95
3 | 0.864 | 0.00622 | -0.093 | 138.873
3.5 | 0.923 | 0.0064 | -0.093 | 144.318
4 | 0.983 | 0.00668 | -0.094 | 147.066
4.5 | 1.042 | 0.00699 | -0.094 | 149.056
5 | 1.097 | 0.00701 | -0.095 | 156.473
5.5 | 1.148 | 0.00813 | -0.095 | 141.231
6 | 1.199 | 0.0088 | -0.095 | 136.241
6.5 | 1.248 | 0.00983 | -0.095 | 127.031
7 | 1.294 | 0.01122 | -0.095 | 115.325
7.5 | 1.338 | 0.01306 | -0.095 | 102.389
8 | 1.382 | 0.0138 | -0.095 | 100.099
8.5 | 1.423 | 0.01457 | -0.096 | 97.676
9 | 1.458 | 0.01531 | -0.096 | 95.273
9.5 | 1.49 | 0.01612 | -0.096 | 92.441
10 | 1.517 | 0.01645 | -0.097 | 92.245
10.5 | 1.54 | 0.01742 | -0.097 | 88.371
11 | 1.555 | 0.01851 | -0.097 | 83.995
11.5 | 1.561 | 0.01957 | -0.097 | 79.78
12 | 1.561 | 0.02083 | -0.098 | 74.924
12.5 | 1.554 | 0.02228 | -0.098 | 69.747
13 | 1.541 | 0.02353 | -0.098 | 65.485
13.5 | 1.521 | 0.02505 | -0.098 | 60.711
14 | 1.495 | 0.0268 | -0.098 | 55.775
14.5 | 1.464 | 0.02862 | -0.099 | 51.14
15 | 1.427 | 0.03072 | -0.099 | 46.46
15.5 | 1.386 | 0.03272 | -0.099 | 42.373
16 | 1.342 | 0.03538 | -0.099 | 37.929
16.5 | 1.295 | 0.03794 | -0.099 | 34.117

## 84. Re 6M Mach 0.10 (2)
BIGFOIL.COM POLAR EXPORT
NACA63-614 a=0.6
NACA63-614 a=0.6 |  |  |  | Cl Max: | 1.7907 | at alpha= | 19.5 | deg
XFOIL ncrit=9 |  |  |  | L/D Max: | 183.029 | at alpha= | 4 | deg
Re: | 6000000 |  |  | Cd Min: | 0.19044 | at alpha= | -20 | deg
Mach: | 0.1 |  |  | Cl=0 at alpha= | -4.1762 | deg
|  |  |  | @ Cl=0.1, Cd= | 0.0056836
|  |  |  | @ Cl=0.4, Cd= | 0.0047181
|  |  |  | @ Cl=0.6, Cd= | 0.0043417
alpha (deg) | Cl | Cd | Cm | Cl/Cd
-20 | -0.6192 | 0.19044 | 0.0047 | -3.2514
-19 | -1.1498 | 0.06389 | -0.0769 | -17.9966
-18.5 | -1.2227 | 0.04719 | -0.0886 | -25.9102
-18 | -1.2518 | 0.03809 | -0.0941 | -32.8643
-17.5 | -1.2825 | 0.02982 | -0.0983 | -43.008
-17 | -1.2944 | 0.02483 | -0.0991 | -52.1305
-16.5 | -1.3072 | 0.02212 | -0.0939 | -59.0958
-16 | -1.2819 | 0.0202 | -0.0917 | -63.4604
-15.5 | -1.2471 | 0.01854 | -0.0901 | -67.2654
-15 | -1.2055 | 0.01719 | -0.089 | -70.128
-14.5 | -1.1601 | 0.016 | -0.0882 | -72.5062
-14 | -1.1119 | 0.01498 | -0.0876 | -74.2256
-13.5 | -1.0616 | 0.01407 | -0.0872 | -75.4513
-13 | -1.0097 | 0.01325 | -0.0869 | -76.2038
-12.5 | -0.9579 | 0.01233 | -0.0866 | -77.6886
-12 | -0.905 | 0.01146 | -0.0864 | -78.9703
-11.5 | -0.8505 | 0.01075 | -0.0864 | -79.1163
-11 | -0.7958 | 0.01001 | -0.0865 | -79.5005
-10.5 | -0.7399 | 0.00945 | -0.0866 | -78.2963
-10 | -0.6831 | 0.00897 | -0.0868 | -76.1538
-9.5 | -0.6255 | 0.00861 | -0.0871 | -72.6481
-9 | -0.5675 | 0.00833 | -0.0875 | -68.1273
-8.5 | -0.5095 | 0.00798 | -0.0879 | -63.8471
-8 | -0.4513 | 0.00763 | -0.0883 | -59.1481
-7.5 | -0.3927 | 0.00736 | -0.0888 | -53.356
-7 | -0.334 | 0.00714 | -0.0893 | -46.7787
-6.5 | -0.275 | 0.00691 | -0.0898 | -39.7974
-6 | -0.2161 | 0.00663 | -0.0903 | -32.5943
-5.5 | -0.1571 | 0.0064 | -0.0909 | -24.5469
-5 | -0.0978 | 0.00622 | -0.0915 | -15.7235
-4.5 | -0.0384 | 0.00606 | -0.0922 | -6.3366
-4 | 0.0209 | 0.00587 | -0.0928 | 3.5605
-3.5 | 0.0803 | 0.00573 | -0.0935 | 14.014
-3 | 0.1397 | 0.00559 | -0.0942 | 24.9911
-2.5 | 0.1991 | 0.00545 | -0.0949 | 36.5321
-2 | 0.2583 | 0.00529 | -0.0956 | 48.828
-1 | 0.3765 | 0.00483 | -0.0972 | 77.9503
-0.5 | 0.4353 | 0.00455 | -0.0981 | 95.6703
0 | 0.4941 | 0.00435 | -0.0989 | 113.5862
0.5 | 0.5532 | 0.00431 | -0.0996 | 128.3527
1 | 0.6122 | 0.00435 | -0.1004 | 140.7356
1.5 | 0.6711 | 0.00441 | -0.1011 | 152.1769
2 | 0.7299 | 0.00449 | -0.1018 | 162.5612
2.5 | 0.7885 | 0.00461 | -0.1025 | 171.0412
3 | 0.8462 | 0.00481 | -0.1031 | 175.9252
3.5 | 0.9038 | 0.00502 | -0.1036 | 180.0398
4 | 0.9609 | 0.00525 | -0.1041 | 183.0286
4.5 | 1.016 | 0.00565 | -0.1044 | 179.823
5 | 1.0649 | 0.00657 | -0.1037 | 162.0852
5.5 | 1.1134 | 0.00739 | -0.103 | 150.6631
6 | 1.16 | 0.00819 | -0.1019 | 141.6361
6.5 | 1.2042 | 0.00884 | -0.1005 | 136.2217
7 | 1.2459 | 0.00929 | -0.0983 | 134.1119
7.5 | 1.2872 | 0.01012 | -0.0963 | 127.1937
8 | 1.3255 | 0.01093 | -0.0938 | 121.2717
8.5 | 1.3532 | 0.01168 | -0.0892 | 115.8562
9 | 1.3786 | 0.01254 | -0.0846 | 109.9362
9.5 | 1.4078 | 0.01353 | -0.0811 | 104.0503
10 | 1.4365 | 0.01469 | -0.0778 | 97.7876
10.5 | 1.4674 | 0.01586 | -0.0751 | 92.5221
11 | 1.4959 | 0.01725 | -0.0724 | 86.7188
11.5 | 1.525 | 0.01868 | -0.0699 | 81.6381
12 | 1.5504 | 0.02042 | -0.0672 | 75.9256
12.5 | 1.5776 | 0.02211 | -0.0649 | 71.3523
13 | 1.6023 | 0.02406 | -0.0625 | 66.596
13.5 | 1.6242 | 0.02626 | -0.0602 | 61.8507
14 | 1.6476 | 0.02847 | -0.0581 | 57.8714
14.5 | 1.6691 | 0.03094 | -0.0562 | 53.9463
15 | 1.6872 | 0.03384 | -0.0543 | 49.8582
15.5 | 1.7051 | 0.03685 | -0.0527 | 46.2714
16 | 1.724 | 0.03993 | -0.0513 | 43.1756
16.5 | 1.7376 | 0.0436 | -0.05 | 39.8532
17 | 1.7508 | 0.0475 | -0.049 | 36.8589
17.5 | 1.7627 | 0.05168 | -0.0483 | 34.108
18 | 1.774 | 0.0561 | -0.0478 | 31.6221
18.5 | 1.7819 | 0.06107 | -0.0477 | 29.178
19 | 1.7858 | 0.06666 | -0.0479 | 26.7897
19.5 | 1.7907 | 0.07236 | -0.0485 | 24.7471
20 | 1.7875 | 0.07931 | -0.0496 | 22.5381

## 85. Re 6M Mach 0.25 (1)
BIGFOIL.COM POLAR EXPORT
NACA63-614 a=0.6
NACA63-614 a=0.6 |  |  |  | Cl Max: | 1.539 | at alpha= | 11 | deg
JavaFoil+Calcfoil stall+Eppler ext transition |  |  |  | L/D Max: | 155.993 | at alpha= | 4.5 | deg
Re: | 6000000 |  |  | Cd Min: | 0.0051 | at alpha= | -5 | deg
Mach: | 0.25 |  |  | Cl=0 at alpha= | -4.129 | deg
|  |  |  | @ Cl=0.1, Cd= | 0.0065121
|  |  |  | @ Cl=0.4, Cd= | 0.0053938
|  |  |  | @ Cl=0.6, Cd= | 0.0056087
alpha (deg) | Cl | Cd | Cm | Cl/Cd
-14.5 | -0.41 | 0.10818 | -0.038 | -3.79
-14 | -0.441 | 0.10139 | -0.038 | -4.352
-13.5 | -0.467 | 0.09513 | -0.039 | -4.913
-13 | -0.489 | 0.0866 | -0.041 | -5.642
-12.5 | -0.504 | 0.08128 | -0.042 | -6.195
-12 | -0.512 | 0.07567 | -0.043 | -6.768
-11.5 | -0.514 | 0.07026 | -0.045 | -7.323
-11 | -0.512 | 0.06363 | -0.048 | -8.045
-10.5 | -0.508 | 0.05411 | -0.054 | -9.38
-10 | -0.523 | 0.02929 | -0.069 | -17.87
-9.5 | -0.564 | 0.00829 | -0.082 | -68.116
-9 | -0.53 | 0.00796 | -0.083 | -66.576
-8.5 | -0.489 | 0.00762 | -0.083 | -64.214
-8 | -0.444 | 0.00557 | -0.084 | -79.748
-7.5 | -0.395 | 0.0055 | -0.084 | -71.791
-7 | -0.342 | 0.00547 | -0.085 | -62.543
-6.5 | -0.286 | 0.00539 | -0.085 | -53.083
-6 | -0.227 | 0.00531 | -0.086 | -42.861
-5.5 | -0.168 | 0.0052 | -0.086 | -32.285
-5 | -0.107 | 0.0051 | -0.087 | -21.036
-4.5 | -0.046 | 0.00571 | -0.087 | -8.06
-4 | 0.016 | 0.00567 | -0.088 | 2.787
-3.5 | 0.078 | 0.00654 | -0.088 | 11.932
-3 | 0.141 | 0.00646 | -0.089 | 21.749
-2.5 | 0.203 | 0.00642 | -0.09 | 31.635
-2 | 0.266 | 0.00571 | -0.09 | 46.588
-1.5 | 0.329 | 0.00551 | -0.091 | 59.755
-1 | 0.392 | 0.00539 | -0.091 | 72.798
-0.5 | 0.455 | 0.00542 | -0.092 | 83.83
0 | 0.517 | 0.00549 | -0.092 | 94.264
0.5 | 0.58 | 0.00557 | -0.093 | 104.161
1 | 0.642 | 0.00569 | -0.093 | 112.901
1.5 | 0.705 | 0.00584 | -0.094 | 120.666
2 | 0.767 | 0.00597 | -0.094 | 128.378
2.5 | 0.829 | 0.00617 | -0.095 | 134.353
3 | 0.887 | 0.00636 | -0.095 | 139.528
3.5 | 0.948 | 0.00659 | -0.096 | 144.012
4 | 1.01 | 0.00689 | -0.096 | 146.505
4.5 | 1.068 | 0.00684 | -0.097 | 155.993
5 | 1.122 | 0.00773 | -0.097 | 145.189
5.5 | 1.175 | 0.00851 | -0.097 | 137.98
6 | 1.227 | 0.0093 | -0.097 | 131.965
6.5 | 1.275 | 0.0106 | -0.097 | 120.278
7 | 1.322 | 0.01206 | -0.097 | 109.575
7.5 | 1.365 | 0.01387 | -0.097 | 98.388
8 | 1.408 | 0.01474 | -0.098 | 95.499
8.5 | 1.447 | 0.01555 | -0.098 | 93.027
9 | 1.478 | 0.01641 | -0.098 | 90.102
9.5 | 1.505 | 0.01741 | -0.099 | 86.415
10 | 1.524 | 0.01788 | -0.099 | 85.275
10.5 | 1.537 | 0.01903 | -0.099 | 80.804
11 | 1.539 | 0.02035 | -0.099 | 75.627
11.5 | 1.528 | 0.02166 | -0.1 | 70.561
12 | 1.506 | 0.02329 | -0.1 | 64.662
12.5 | 1.473 | 0.02507 | -0.1 | 58.745
13 | 1.429 | 0.02692 | -0.1 | 53.065
13.5 | 1.373 | 0.02902 | -0.1 | 47.317
14 | 1.308 | 0.03139 | -0.1 | 41.67
14.5 | 1.231 | 0.03495 | -0.1 | 35.22
15 | 1.145 | 0.03884 | -0.1 | 29.488
15.5 | 1.053 | 0.04275 | -0.1 | 24.645
16 | 0.951 | 0.04969 | -0.099 | 19.136

## 86. Re 6M Mach 0.25 (2)
BIGFOIL.COM POLAR EXPORT
NACA63-614 a=0.6
NACA63-614 a=0.6 |  |  |  | Cl Max: | 1.74 | at alpha= | 18.5 | deg
XFOIL ncrit=9 |  |  |  | L/D Max: | 186.442 | at alpha= | 4 | deg
Re: | 6000000 |  |  | Cd Min: | 0.20644 | at alpha= | -19 | deg
Mach: | 0.25 |  |  | Cl=0 at alpha= | -4.1718 | deg
|  |  |  | @ Cl=0.1, Cd= | 0.0057369
|  |  |  | @ Cl=0.4, Cd= | 0.0048702
|  |  |  | @ Cl=0.6, Cd= | 0.0043867
alpha (deg) | Cl | Cd | Cm | Cl/Cd
-19 | -0.5206 | 0.20644 | 0.0051 | -2.5218
-18.5 | -0.5484 | 0.18337 | -0.0044 | -2.9907
-18 | -0.5511 | 0.17088 | -0.0114 | -3.2251
-17.5 | -0.5437 | 0.16162 | -0.0171 | -3.3641
-17 | -0.552 | 0.14878 | -0.0247 | -3.7102
-16.5 | -0.5676 | 0.13482 | -0.0332 | -4.2101
-16 | -0.9905 | 0.05505 | -0.0908 | -17.9927
-15.5 | -1.056 | 0.04025 | -0.1022 | -26.236
-15 | -1.0901 | 0.03111 | -0.108 | -35.0402
-14.5 | -1.1243 | 0.02487 | -0.1087 | -45.2071
-14 | -1.1248 | 0.02167 | -0.1042 | -51.9059
-13.5 | -1.0958 | 0.0189 | -0.1017 | -57.9788
-13 | -1.0534 | 0.0168 | -0.0997 | -62.7024
-12.5 | -1.0038 | 0.01515 | -0.0982 | -66.2574
-12 | -0.95 | 0.01381 | -0.0969 | -68.7907
-11.5 | -0.8936 | 0.0127 | -0.0958 | -70.3622
-11 | -0.8369 | 0.01155 | -0.0949 | -72.4589
-10.5 | -0.7783 | 0.01064 | -0.0942 | -73.1485
-10 | -0.719 | 0.00979 | -0.0937 | -73.4423
-9.5 | -0.6585 | 0.00916 | -0.0933 | -71.8886
-9 | -0.5972 | 0.00871 | -0.0932 | -68.5649
-8.5 | -0.5351 | 0.00837 | -0.0931 | -63.9307
-8 | -0.4734 | 0.00798 | -0.0931 | -59.3233
-7.5 | -0.4117 | 0.00763 | -0.0932 | -53.9581
-7 | -0.3498 | 0.00735 | -0.0934 | -47.5918
-6.5 | -0.2878 | 0.00707 | -0.0937 | -40.7072
-6 | -0.2259 | 0.00685 | -0.0941 | -32.9781
-5.5 | -0.1643 | 0.00653 | -0.0944 | -25.1608
-5 | -0.1024 | 0.0063 | -0.0949 | -16.254
-4.5 | -0.0405 | 0.00612 | -0.0954 | -6.6176
-4 | 0.0212 | 0.00596 | -0.096 | 3.557
-3.5 | 0.083 | 0.00577 | -0.0966 | 14.3847
-3 | 0.1446 | 0.00565 | -0.0973 | 25.5929
-2.5 | 0.2063 | 0.00551 | -0.098 | 37.441
-2 | 0.2677 | 0.00535 | -0.0987 | 50.0374
-1.5 | 0.3289 | 0.00516 | -0.0995 | 63.7403
-1 | 0.3899 | 0.00492 | -0.1003 | 79.248
-0.5 | 0.4508 | 0.00462 | -0.1012 | 97.5758
0 | 0.5117 | 0.0044 | -0.102 | 116.2955
0.5 | 0.5728 | 0.00436 | -0.1028 | 131.3761
1 | 0.6339 | 0.00442 | -0.1036 | 143.4163
1.5 | 0.6948 | 0.00449 | -0.1043 | 154.7439
2 | 0.7559 | 0.00458 | -0.105 | 165.0437
2.5 | 0.8166 | 0.00469 | -0.1057 | 174.1151
3 | 0.8767 | 0.00488 | -0.1062 | 179.6516
3.5 | 0.9363 | 0.00511 | -0.1067 | 183.229
4 | 0.9956 | 0.00534 | -0.1071 | 186.4419
4.5 | 1.0527 | 0.00576 | -0.1072 | 182.7604
5 | 1.1022 | 0.00674 | -0.1062 | 163.5312
5.5 | 1.1508 | 0.00763 | -0.105 | 150.8257
6 | 1.1961 | 0.00856 | -0.1032 | 139.7313
6.5 | 1.2387 | 0.00931 | -0.101 | 133.0505
7 | 1.2763 | 0.00984 | -0.0976 | 129.7053
7.5 | 1.3095 | 0.01077 | -0.0935 | 121.5877
8 | 1.3256 | 0.01185 | -0.0866 | 111.865
8.5 | 1.3525 | 0.01302 | -0.0822 | 103.8786
9 | 1.3828 | 0.01426 | -0.0786 | 96.9705
9.5 | 1.4146 | 0.01556 | -0.0755 | 90.9126
10 | 1.4453 | 0.01702 | -0.0724 | 84.9177
10.5 | 1.4743 | 0.01867 | -0.0694 | 78.9663
11 | 1.5041 | 0.02036 | -0.0666 | 73.8752
11.5 | 1.5302 | 0.02236 | -0.0637 | 68.4347
12 | 1.5569 | 0.02443 | -0.061 | 63.729
12.5 | 1.5812 | 0.02675 | -0.0583 | 59.1103
13 | 1.6036 | 0.02937 | -0.0558 | 54.5999
13.5 | 1.6277 | 0.03201 | -0.0536 | 50.8497
14 | 1.648 | 0.03508 | -0.0515 | 46.9783
14.5 | 1.6662 | 0.03848 | -0.0494 | 43.3004
15 | 1.6849 | 0.04201 | -0.0478 | 40.1071
15.5 | 1.7005 | 0.04597 | -0.0463 | 36.9915
16 | 1.711 | 0.05068 | -0.0451 | 33.7609
16.5 | 1.7228 | 0.05541 | -0.0442 | 31.0919
17 | 1.7328 | 0.06057 | -0.0437 | 28.6082
17.5 | 1.7377 | 0.0665 | -0.0437 | 26.1308
18 | 1.7378 | 0.07329 | -0.0442 | 23.7113
18.5 | 1.74 | 0.08005 | -0.0451 | 21.7364
19 | 1.7388 | 0.08753 | -0.0466 | 19.8652
19.5 | 1.7349 | 0.09556 | -0.0487 | 18.1551
20 | 1.7262 | 0.10459 | -0.0516 | 16.5044

## 87. Re 6M Mach 0.50 (1)
BIGFOIL.COM POLAR EXPORT
NACA63-614 a=0.6
NACA63-614 a=0.6 |  |  |  | Cl Max: | 1.479 | at alpha= | 8 | deg
JavaFoil+Calcfoil stall+Eppler ext transition |  |  |  | L/D Max: | 142.955 | at alpha= | 2.5 | deg
Re: | 6000000 |  |  | Cd Min: | 0.00517 | at alpha= | -4.5 | deg
Mach: | 0.5 |  |  | Cl=0 at alpha= | -4.1304 | deg
|  |  |  | @ Cl=0.1, Cd= | 0.0060334
|  |  |  | @ Cl=0.4, Cd= | 0.005756
|  |  |  | @ Cl=0.6, Cd= | 0.0058646
alpha (deg) | Cl | Cd | Cm | Cl/Cd
-20 | -0.895 | 0.15464 | -0.047 | -5.79
-19.5 | -0.867 | 0.14893 | -0.047 | -5.824
-19 | -0.839 | 0.1437 | -0.047 | -5.841
-18.5 | -0.812 | 0.26067 | -0.048 | -3.116
-18 | -0.784 | 0.13588 | -0.047 | -5.766
-17.5 | -0.754 | 0.13214 | -0.046 | -5.706
-17 | -0.726 | 0.12824 | -0.046 | -5.66
-16.5 | -0.698 | 0.12198 | -0.046 | -5.722
-16 | -0.67 | 0.12264 | -0.047 | -5.466
-15.5 | -0.642 | 0.11591 | -0.047 | -5.538
-15 | -0.613 | 0.11021 | -0.045 | -5.558
-14.5 | -0.585 | 0.10236 | -0.046 | -5.712
-14 | -0.557 | 0.09406 | -0.046 | -5.919
-13.5 | -0.529 | 0.0883 | -0.046 | -5.987
-13 | -0.5 | 0.09612 | -0.046 | -5.201
-12.5 | -0.472 | 0.09041 | -0.045 | -5.216
-12 | -0.444 | 0.08107 | -0.046 | -5.473
-11.5 | -0.416 | 0.0737 | -0.047 | -5.645
-11 | -0.388 | 0.06809 | -0.049 | -5.702
-10.5 | -0.361 | 0.06263 | -0.051 | -5.764
-10 | -0.33 | 0.07251 | -0.043 | -4.551
-9.5 | -0.302 | 0.06314 | -0.044 | -4.785
-9 | -0.275 | 0.05615 | -0.048 | -4.891
-8.5 | -0.247 | 0.0513 | -0.051 | -4.821
-8 | -0.217 | 0.05932 | -0.042 | -3.662
-7.5 | -0.286 | 0.0498 | -0.047 | -5.744
-7 | -0.347 | 0.00784 | -0.095 | -44.239
-6.5 | -0.303 | 0.00747 | -0.095 | -40.607
-6 | -0.245 | 0.00556 | -0.096 | -44.147
-5.5 | -0.183 | 0.00544 | -0.097 | -33.693
-5 | -0.118 | 0.00729 | -0.097 | -16.179
-4.5 | -0.051 | 0.00517 | -0.098 | -9.845
-4 | 0.018 | 0.0059 | -0.098 | 2.977
-3.5 | 0.087 | 0.00587 | -0.099 | 14.807
-3 | 0.157 | 0.00675 | -0.1 | 23.217
-2.5 | 0.227 | 0.00667 | -0.1 | 34.02
-2 | 0.297 | 0.00667 | -0.101 | 44.57
-1.5 | 0.368 | 0.00582 | -0.101 | 63.237
-1 | 0.438 | 0.00568 | -0.102 | 77.2
-0.5 | 0.508 | 0.00572 | -0.102 | 88.827
0 | 0.578 | 0.00583 | -0.103 | 99.19
0.5 | 0.648 | 0.00594 | -0.104 | 109.175
1 | 0.718 | 0.00616 | -0.104 | 116.587
1.5 | 0.788 | 0.00635 | -0.105 | 124.029
2 | 0.857 | 0.00659 | -0.105 | 130.025
2.5 | 0.923 | 0.00646 | -0.106 | 142.955
3 | 0.982 | 0.00709 | -0.106 | 138.49
3.5 | 1.047 | 0.00746 | -0.106 | 140.293
4 | 1.111 | 0.00785 | -0.106 | 141.516
4.5 | 1.174 | 0.00848 | -0.107 | 138.501
5 | 1.232 | 0.00959 | -0.107 | 128.471
5.5 | 1.289 | 0.01062 | -0.107 | 121.321
6 | 1.341 | 0.01225 | -0.107 | 109.483
6.5 | 1.388 | 0.01452 | -0.107 | 95.617
7 | 1.428 | 0.01705 | -0.107 | 83.724
7.5 | 1.46 | 0.01838 | -0.108 | 79.445
8 | 1.479 | 0.01979 | -0.108 | 74.755
8.5 | 1.474 | 0.02156 | -0.108 | 68.375
9 | 1.407 | 0.02358 | -0.108 | 59.676
9.5 | 0.884 | 0.02755 | -0.108 | 32.078
10 | 0.913 | 0.02887 | -0.108 | 31.616
10.5 | 0.944 | 0.02889 | -0.109 | 32.678
11 | 0.971 | 0.03219 | -0.109 | 30.169
11.5 | 0.855 | 0.08569 | -0.061 | 9.983
12 | 1.028 | 0.03615 | -0.109 | 28.42
12.5 | 1.024 | 0.04922 | -0.105 | 20.797
13 | 1.043 | 0.05685 | -0.103 | 18.352

## 88. Re 6M Mach 0.50 (2)
BIGFOIL.COM POLAR EXPORT
NACA63-614 a=0.6
NACA63-614 a=0.6 |  |  |  | Cl Max: | 1.5683 | at alpha= | 12.5 | deg
XFOIL ncrit=9 |  |  |  | L/D Max: | 195.405 | at alpha= | 3.5 | deg
Re: | 6000000 |  |  | Cd Min: | 0.24871 | at alpha= | -20 | deg
Mach: | 0.5 |  |  | Cl=0 at alpha= | -4.1489 | deg
|  |  |  | @ Cl=0.1, Cd= | 0.0060768
|  |  |  | @ Cl=0.4, Cd= | 0.0054177
|  |  |  | @ Cl=0.6, Cd= | 0.0046752
alpha (deg) | Cl | Cd | Cm | Cl/Cd
-20 | -0.5797 | 0.24871 | 0.0218 | -2.3308
-19.5 | -0.5578 | 0.24018 | 0.0164 | -2.3224
-19 | -0.5343 | 0.23222 | 0.0111 | -2.3008
-18.5 | -0.512 | 0.22364 | 0.0059 | -2.2894
-18 | -0.4893 | 0.21544 | 0.0008 | -2.2712
-17.5 | -0.4685 | 0.20627 | -0.0045 | -2.2713
-17 | -0.4478 | 0.19737 | -0.0096 | -2.2688
-16.5 | -0.4282 | 0.18817 | -0.0148 | -2.2756
-16 | -0.4103 | 0.17888 | -0.0201 | -2.2937
-15.5 | -0.3909 | 0.17041 | -0.0252 | -2.2939
-15 | -0.3729 | 0.16166 | -0.0303 | -2.3067
-14.5 | -0.3593 | 0.152 | -0.0357 | -2.3638
-14 | -0.351 | 0.14144 | -0.0417 | -2.4816
-13.5 | -0.345 | 0.13089 | -0.0479 | -2.6358
-13 | -0.3405 | 0.12054 | -0.0542 | -2.8248
-12.5 | -0.3451 | 0.10917 | -0.0614 | -3.1611
-12 | -0.3548 | 0.09775 | -0.0689 | -3.6297
-11.5 | -0.3656 | 0.08689 | -0.0765 | -4.2076
-11 | -0.3791 | 0.07646 | -0.084 | -4.9581
-10.5 | -0.3949 | 0.06641 | -0.0913 | -5.9464
-10 | -0.4109 | 0.05663 | -0.0983 | -7.2559
-9.5 | -0.4242 | 0.04557 | -0.1063 | -9.3088
-9 | -0.443 | 0.03577 | -0.1148 | -12.3847
-8.5 | -0.476 | 0.02873 | -0.1189 | -16.568
-8 | -0.5004 | 0.0202 | -0.1195 | -24.7723
-7.5 | -0.4899 | 0.01206 | -0.118 | -40.6219
-7 | -0.4261 | 0.00934 | -0.1154 | -45.621
-6.5 | -0.3495 | 0.00862 | -0.1137 | -40.5452
-6 | -0.2739 | 0.00798 | -0.1124 | -34.3233
-5.5 | -0.1987 | 0.00751 | -0.1115 | -26.4581
-5 | -0.1253 | 0.0069 | -0.1109 | -18.1594
-4.5 | -0.0514 | 0.00654 | -0.1107 | -7.8593
-4 | 0.0218 | 0.00629 | -0.1107 | 3.4658
-3.5 | 0.0947 | 0.00609 | -0.1109 | 15.5501
-3 | 0.1669 | 0.00591 | -0.1113 | 28.2403
-2.5 | 0.2386 | 0.0058 | -0.1118 | 41.1379
-2 | 0.31 | 0.00568 | -0.1125 | 54.5775
-1.5 | 0.3809 | 0.00548 | -0.1132 | 69.5073
-1 | 0.4514 | 0.00525 | -0.1141 | 85.981
-0.5 | 0.5215 | 0.00497 | -0.1151 | 104.9296
0 | 0.5916 | 0.00468 | -0.116 | 126.4103
0.5 | 0.6623 | 0.00464 | -0.1169 | 142.7371
1 | 0.7329 | 0.00471 | -0.1177 | 155.6051
1.5 | 0.8035 | 0.0048 | -0.1185 | 167.3958
2 | 0.8741 | 0.00494 | -0.1191 | 176.9433
2.5 | 0.945 | 0.00507 | -0.1197 | 186.3905
3 | 1.0155 | 0.00525 | -0.1201 | 193.4286
3.5 | 1.0845 | 0.00555 | -0.1201 | 195.4054
4 | 1.1523 | 0.0059 | -0.1198 | 195.3051
4.5 | 1.2191 | 0.0063 | -0.1192 | 193.5079
6 | 1.2981 | 0.01057 | -0.0983 | 122.8098
6.5 | 1.3052 | 0.01288 | -0.09 | 101.3354
7 | 1.3203 | 0.01476 | -0.0834 | 89.4512
7.5 | 1.3373 | 0.01748 | -0.0776 | 76.5046
8 | 1.3528 | 0.02051 | -0.0722 | 65.9581
8.5 | 1.3819 | 0.02302 | -0.068 | 60.0304
9 | 1.4118 | 0.02568 | -0.0641 | 54.9766
9.5 | 1.4415 | 0.02855 | -0.0604 | 50.4904
10 | 1.4724 | 0.03156 | -0.0569 | 46.654
10.5 | 1.4994 | 0.03502 | -0.0534 | 42.8155
11 | 1.5264 | 0.03869 | -0.0502 | 39.4521
11.5 | 1.5474 | 0.04309 | -0.0471 | 35.9109
12 | 1.5645 | 0.04808 | -0.0442 | 32.5395
12.5 | 1.5683 | 0.05457 | -0.0418 | 28.7392
13 | 1.5545 | 0.0631 | -0.0405 | 24.6355
13.5 | 1.5312 | 0.07315 | -0.0408 | 20.9323
14 | 1.502 | 0.08457 | -0.0428 | 17.7604
14.5 | 1.4703 | 0.09715 | -0.0466 | 15.1343
15 | 1.4412 | 0.1103 | -0.0518 | 13.0662
15.5 | 1.412 | 0.12422 | -0.0587 | 11.3669
16 | 1.3812 | 0.1391 | -0.0673 | 9.9295
16.5 | 1.3543 | 0.1541 | -0.0769 | 8.7884
17 | 1.3326 | 0.16889 | -0.0869 | 7.8903
17.5 | 1.315 | 0.18343 | -0.0971 | 7.1689

## 89. Re 7M Mach 0.00 (1)
BIGFOIL.COM POLAR EXPORT
NACA63-614 a=0.6
NACA63-614 a=0.6 |  |  |  | Cl Max: | 1.568 | at alpha= | 12 | deg
JavaFoil+Calcfoil stall+Eppler ext transition |  |  |  | L/D Max: | 156.886 | at alpha= | 5 | deg
Re: | 7000000 |  |  | Cd Min: | 0.00499 | at alpha= | -5 | deg
Mach: | 0 |  |  | Cl=0 at alpha= | -4.125 | deg
|  |  |  | @ Cl=0.1, Cd= | 0.006324
|  |  |  | @ Cl=0.4, Cd= | 0.0053333
|  |  |  | @ Cl=0.6, Cd= | 0.0055139
alpha (deg) | Cl | Cd | Cm | Cl/Cd
-15.5 | -0.608 | 0.10671 | -0.04 | -5.694
-15 | -0.613 | 0.10074 | -0.041 | -6.085
-14.5 | -0.618 | 0.09174 | -0.044 | -6.737
-14 | -0.618 | 0.08663 | -0.044 | -7.138
-13.5 | -0.617 | 0.08065 | -0.046 | -7.647
-13 | -0.612 | 0.0746 | -0.047 | -8.207
-12.5 | -0.608 | 0.06604 | -0.051 | -9.204
-12 | -0.611 | 0.05018 | -0.058 | -12.178
-11.5 | -0.625 | 0.02895 | -0.067 | -21.602
-11 | -0.622 | 0.01958 | -0.071 | -31.747
-10.5 | -0.645 | 0.00587 | -0.079 | -109.887
-10 | -0.611 | 0.00573 | -0.079 | -106.583
-9.5 | -0.573 | 0.00564 | -0.08 | -101.557
-9 | -0.532 | 0.00554 | -0.08 | -95.875
-8.5 | -0.487 | 0.00547 | -0.081 | -88.898
-8 | -0.438 | 0.0054 | -0.081 | -81.175
-7.5 | -0.387 | 0.00534 | -0.082 | -72.518
-7 | -0.334 | 0.0053 | -0.082 | -63.055
-6.5 | -0.279 | 0.00524 | -0.083 | -53.218
-6 | -0.221 | 0.00517 | -0.083 | -42.846
-5.5 | -0.163 | 0.00504 | -0.084 | -32.385
-5 | -0.104 | 0.00499 | -0.084 | -20.879
-4.5 | -0.045 | 0.00559 | -0.085 | -7.988
-4 | 0.015 | 0.00558 | -0.085 | 2.747
-3.5 | 0.076 | 0.00636 | -0.086 | 11.899
-3 | 0.136 | 0.00627 | -0.086 | 21.714
-2.5 | 0.197 | 0.00626 | -0.087 | 31.46
-2 | 0.258 | 0.00574 | -0.087 | 44.886
-1.5 | 0.319 | 0.00548 | -0.088 | 58.173
-1 | 0.38 | 0.00533 | -0.088 | 71.175
-0.5 | 0.44 | 0.00534 | -0.089 | 82.414
0 | 0.501 | 0.00538 | -0.089 | 93.109
0.5 | 0.561 | 0.00545 | -0.09 | 102.935
1 | 0.622 | 0.00555 | -0.09 | 112.065
1.5 | 0.682 | 0.00567 | -0.091 | 120.322
2 | 0.743 | 0.00583 | -0.091 | 127.477
2.5 | 0.803 | 0.00596 | -0.092 | 134.694
3 | 0.859 | 0.00612 | -0.092 | 140.349
3.5 | 0.919 | 0.00637 | -0.093 | 144.317
4 | 0.978 | 0.00666 | -0.093 | 146.765
4.5 | 1.037 | 0.00706 | -0.094 | 146.836
5 | 1.091 | 0.00695 | -0.094 | 156.886
5.5 | 1.143 | 0.00817 | -0.094 | 140.031
6 | 1.194 | 0.00888 | -0.094 | 134.457
6.5 | 1.243 | 0.01009 | -0.095 | 123.174
7 | 1.29 | 0.01108 | -0.095 | 116.417
7.5 | 1.334 | 0.01262 | -0.095 | 105.69
8 | 1.378 | 0.01337 | -0.095 | 103.071
8.5 | 1.419 | 0.01401 | -0.095 | 101.331
9 | 1.456 | 0.01469 | -0.096 | 99.104
9.5 | 1.488 | 0.01546 | -0.096 | 96.278
10 | 1.516 | 0.01636 | -0.096 | 92.71
10.5 | 1.54 | 0.01665 | -0.097 | 92.494
11 | 1.557 | 0.01768 | -0.097 | 88.077
11.5 | 1.566 | 0.01866 | -0.097 | 83.896
12 | 1.568 | 0.01985 | -0.097 | 78.991
12.5 | 1.565 | 0.02109 | -0.098 | 74.184
13 | 1.555 | 0.02238 | -0.098 | 69.493
13.5 | 1.539 | 0.02392 | -0.098 | 64.35
14 | 1.518 | 0.02537 | -0.098 | 59.844
14.5 | 1.492 | 0.02705 | -0.098 | 55.155
15 | 1.461 | 0.02879 | -0.099 | 50.761
15.5 | 1.426 | 0.03083 | -0.099 | 46.237
16 | 1.387 | 0.03322 | -0.099 | 41.749
16.5 | 1.345 | 0.03548 | -0.099 | 37.918
17 | 1.302 | 0.03802 | -0.099 | 34.238

## 90. Re 7M Mach 0.00 (2)
BIGFOIL.COM POLAR EXPORT
NACA63-614 a=0.6
NACA63-614 a=0.6 |  |  |  | Cl Max: | 1.8179 | at alpha= | 20 | deg
XFOIL ncrit=9 |  |  |  | L/D Max: | 183.596 | at alpha= | 4 | deg
Re: | 7000000 |  |  | Cd Min: | 0.07224 | at alpha= | 20 | deg
Mach: | 0 |  |  | Cl=0 at alpha= | -4.1746 | deg
|  |  |  | @ Cl=0.1, Cd= | 0.0055187
|  |  |  | @ Cl=0.4, Cd= | 0.0046941
|  |  |  | @ Cl=0.6, Cd= | 0.0042628
alpha (deg) | Cl | Cd | Cm | Cl/Cd
-20 | -1.1726 | 0.07192 | -0.0695 | -16.3042
-19.5 | -1.2493 | 0.05352 | -0.0824 | -23.3427
-19 | -1.3032 | 0.041 | -0.0903 | -31.7854
-18.5 | -1.3268 | 0.03324 | -0.0943 | -39.9158
-18 | -1.3361 | 0.02759 | -0.0966 | -48.427
-17.5 | -1.3541 | 0.02318 | -0.0953 | -58.4167
-17 | -1.353 | 0.02121 | -0.0904 | -63.7907
-16.5 | -1.3247 | 0.01951 | -0.0884 | -67.8985
-16 | -1.2884 | 0.01808 | -0.0872 | -71.2611
-15.5 | -1.2476 | 0.01678 | -0.0862 | -74.3504
-15 | -1.2029 | 0.01568 | -0.0856 | -76.7156
-14.5 | -1.1557 | 0.01468 | -0.0851 | -78.7262
-14 | -1.1064 | 0.01384 | -0.0848 | -79.9422
-13.5 | -1.0554 | 0.01307 | -0.0847 | -80.7498
-13 | -1.0033 | 0.01239 | -0.0846 | -80.9766
-12.5 | -0.9512 | 0.01159 | -0.0846 | -82.0708
-12 | -0.8984 | 0.01082 | -0.0846 | -83.0314
-11.5 | -0.8443 | 0.01018 | -0.0847 | -82.9371
-11 | -0.7899 | 0.00952 | -0.0849 | -82.9727
-10.5 | -0.7343 | 0.00901 | -0.0852 | -81.4983
-10 | -0.6779 | 0.00858 | -0.0855 | -79.0093
-9.5 | -0.621 | 0.00824 | -0.086 | -75.3641
-9 | -0.5635 | 0.00796 | -0.0864 | -70.7915
-8.5 | -0.5058 | 0.00768 | -0.0869 | -65.8594
-8 | -0.4482 | 0.00734 | -0.0874 | -61.0627
-7.5 | -0.3902 | 0.00708 | -0.0879 | -55.113
-7 | -0.3319 | 0.00685 | -0.0885 | -48.4526
-6.5 | -0.2733 | 0.00663 | -0.089 | -41.2217
-6 | -0.2147 | 0.00645 | -0.0896 | -33.2868
-5.5 | -0.1562 | 0.0062 | -0.0903 | -25.1935
-5 | -0.0973 | 0.00601 | -0.0909 | -16.1897
-4.5 | -0.0384 | 0.00587 | -0.0916 | -6.5417
-4 | 0.0206 | 0.00571 | -0.0922 | 3.6077
-3.5 | 0.0797 | 0.00556 | -0.0929 | 14.3345
-3 | 0.1387 | 0.00544 | -0.0936 | 25.4963
-2.5 | 0.1977 | 0.00533 | -0.0943 | 37.0919
-2 | 0.2566 | 0.00517 | -0.0951 | 49.6325
-1.5 | 0.3155 | 0.00499 | -0.0959 | 63.2265
-1 | 0.3741 | 0.0048 | -0.0966 | 77.9375
-0.5 | 0.4328 | 0.00456 | -0.0975 | 94.9123
0 | 0.4913 | 0.00431 | -0.0983 | 113.9907
0.5 | 0.5499 | 0.00422 | -0.0991 | 130.3081
1 | 0.6085 | 0.00427 | -0.0998 | 142.5059
1.5 | 0.667 | 0.00432 | -0.1006 | 154.3981
2 | 0.7255 | 0.00441 | -0.1013 | 164.5125
2.5 | 0.7836 | 0.00454 | -0.102 | 172.5991
3 | 0.8409 | 0.00474 | -0.1025 | 177.4051
3.5 | 0.898 | 0.00496 | -0.1031 | 181.0484
4 | 0.9547 | 0.0052 | -0.1036 | 183.5962
4.5 | 1.0078 | 0.00577 | -0.1036 | 174.662
5 | 1.0561 | 0.00672 | -0.103 | 157.1577
5.5 | 1.1054 | 0.00744 | -0.1024 | 148.5753
6 | 1.1525 | 0.00823 | -0.1015 | 140.0365
6.5 | 1.1991 | 0.00883 | -0.1006 | 135.7984
7 | 1.2434 | 0.00928 | -0.0991 | 133.9871
7.5 | 1.2848 | 0.00982 | -0.0971 | 130.835
8 | 1.3253 | 0.01059 | -0.095 | 125.1464
8.5 | 1.3646 | 0.01125 | -0.0927 | 121.2978
9 | 1.3885 | 0.01196 | -0.0875 | 116.0953
9.5 | 1.4171 | 0.01277 | -0.0837 | 110.971
10 | 1.4463 | 0.01375 | -0.0804 | 105.1855
10.5 | 1.4755 | 0.01488 | -0.0774 | 99.1599
11 | 1.5055 | 0.01606 | -0.0747 | 93.7422
11.5 | 1.534 | 0.01741 | -0.0721 | 88.1103
12 | 1.5609 | 0.01894 | -0.0695 | 82.4129
12.5 | 1.5885 | 0.0205 | -0.0672 | 77.4878
13 | 1.6126 | 0.02235 | -0.0647 | 72.1521
13.5 | 1.6366 | 0.02429 | -0.0625 | 67.3775
14 | 1.6606 | 0.02629 | -0.0604 | 63.1647
14.5 | 1.6819 | 0.0286 | -0.0584 | 58.8077
15 | 1.7004 | 0.03126 | -0.0564 | 54.3954
15.5 | 1.7205 | 0.03392 | -0.0547 | 50.7223
16 | 1.7397 | 0.03675 | -0.0533 | 47.3388
16.5 | 1.7533 | 0.04023 | -0.0518 | 43.5819
17 | 1.7679 | 0.04374 | -0.0506 | 40.4184
17.5 | 1.7822 | 0.04744 | -0.0498 | 37.5675
18 | 1.7954 | 0.05136 | -0.0491 | 34.9572
18.5 | 1.8053 | 0.05581 | -0.0487 | 32.3472
19 | 1.8095 | 0.0611 | -0.0486 | 29.6154
19.5 | 1.8154 | 0.06636 | -0.0489 | 27.3568
20 | 1.8179 | 0.07224 | -0.0495 | 25.1647

## 91. Re 7M Mach 0.10 (1)
BIGFOIL.COM POLAR EXPORT
NACA63-614 a=0.6
NACA63-614 a=0.6 |  |  |  | Cl Max: | 1.563 | at alpha= | 11.5 | deg
JavaFoil+Calcfoil stall+Eppler ext transition |  |  |  | L/D Max: | 156.42 | at alpha= | 5 | deg
Re: | 7000000 |  |  | Cd Min: | 0.00499 | at alpha= | -5 | deg
Mach: | 0.1 |  |  | Cl=0 at alpha= | -4.125 | deg
|  |  |  | @ Cl=0.1, Cd= | 0.0063425
|  |  |  | @ Cl=0.4, Cd= | 0.005361
|  |  |  | @ Cl=0.6, Cd= | 0.0055131
alpha (deg) | Cl | Cd | Cm | Cl/Cd
-15.5 | -0.581 | 0.10915 | -0.039 | -5.319
-15 | -0.59 | 0.0999 | -0.042 | -5.908
-14.5 | -0.597 | 0.09367 | -0.043 | -6.371
-14 | -0.6 | 0.08779 | -0.044 | -6.84
-13.5 | -0.601 | 0.08295 | -0.045 | -7.24
-13 | -0.599 | 0.07664 | -0.046 | -7.811
-12.5 | -0.595 | 0.0692 | -0.049 | -8.598
-12 | -0.591 | 0.05971 | -0.054 | -9.898
-11.5 | -0.608 | 0.0354 | -0.065 | -17.172
-11 | -0.611 | 0.02206 | -0.07 | -27.709
-10.5 | -0.642 | 0.00589 | -0.079 | -108.88
-10 | -0.609 | 0.00577 | -0.08 | -105.526
-9.5 | -0.573 | 0.00566 | -0.08 | -101.14
-9 | -0.532 | 0.00556 | -0.081 | -95.629
-8.5 | -0.487 | 0.00546 | -0.081 | -89.198
-8 | -0.439 | 0.00541 | -0.082 | -81.182
-7.5 | -0.389 | 0.00535 | -0.082 | -72.6
-7 | -0.335 | 0.00532 | -0.083 | -63.077
-6.5 | -0.28 | 0.00525 | -0.083 | -53.356
-6 | -0.222 | 0.00517 | -0.084 | -42.976
-5.5 | -0.164 | 0.00504 | -0.084 | -32.499
-5 | -0.105 | 0.00499 | -0.085 | -20.96
-4.5 | -0.045 | 0.00559 | -0.085 | -8.017
-4 | 0.015 | 0.00558 | -0.086 | 2.76
-3.5 | 0.076 | 0.00637 | -0.086 | 11.938
-3 | 0.137 | 0.0063 | -0.087 | 21.72
-2.5 | 0.198 | 0.00629 | -0.087 | 31.467
-2 | 0.259 | 0.00576 | -0.088 | 44.97
-1.5 | 0.321 | 0.00549 | -0.088 | 58.423
-1 | 0.382 | 0.00537 | -0.089 | 71.062
-0.5 | 0.442 | 0.00534 | -0.089 | 82.802
0 | 0.503 | 0.00538 | -0.09 | 93.542
0.5 | 0.564 | 0.00546 | -0.09 | 103.414
1 | 0.625 | 0.00555 | -0.091 | 112.609
1.5 | 0.686 | 0.00572 | -0.091 | 119.888
2 | 0.746 | 0.00584 | -0.092 | 127.77
2.5 | 0.807 | 0.00601 | -0.092 | 134.247
3 | 0.864 | 0.00618 | -0.093 | 139.829
3.5 | 0.923 | 0.00642 | -0.093 | 143.823
4 | 0.983 | 0.00669 | -0.094 | 146.988
4.5 | 1.042 | 0.00715 | -0.094 | 145.703
5 | 1.096 | 0.007 | -0.095 | 156.42
5.5 | 1.148 | 0.00823 | -0.095 | 139.445
6 | 1.199 | 0.00897 | -0.095 | 133.751
6.5 | 1.248 | 0.01019 | -0.095 | 122.4
7 | 1.295 | 0.01119 | -0.095 | 115.697
7.5 | 1.339 | 0.01275 | -0.095 | 105.062
8 | 1.383 | 0.01351 | -0.096 | 102.398
8.5 | 1.424 | 0.01419 | -0.096 | 100.378
9 | 1.46 | 0.01487 | -0.096 | 98.164
9.5 | 1.492 | 0.01566 | -0.096 | 95.244
10 | 1.519 | 0.01652 | -0.097 | 91.938
10.5 | 1.541 | 0.0169 | -0.097 | 91.214
11 | 1.556 | 0.01795 | -0.097 | 86.715
11.5 | 1.563 | 0.01897 | -0.097 | 82.363
12 | 1.563 | 0.0202 | -0.098 | 77.37
12.5 | 1.555 | 0.0216 | -0.098 | 72.006
13 | 1.542 | 0.02281 | -0.098 | 67.607
13.5 | 1.522 | 0.02428 | -0.098 | 62.693
14 | 1.497 | 0.02594 | -0.099 | 57.695
14.5 | 1.465 | 0.02772 | -0.099 | 52.851
15 | 1.429 | 0.02974 | -0.099 | 48.041
15.5 | 1.388 | 0.03172 | -0.099 | 43.771
16 | 1.343 | 0.03425 | -0.099 | 39.229
16.5 | 1.296 | 0.03676 | -0.099 | 35.263

## 92. Re 7M Mach 0.10 (2)
BIGFOIL.COM POLAR EXPORT
NACA63-614 a=0.6
NACA63-614 a=0.6 |  |  |  | Cl Max: | 1.8103 | at alpha= | 20 | deg
XFOIL ncrit=9 |  |  |  | L/D Max: | 184.434 | at alpha= | 4 | deg
Re: | 7000000 |  |  | Cd Min: | 0.18131 | at alpha= | -19.5 | deg
Mach: | 0.1 |  |  | Cl=0 at alpha= | -4.1742 | deg
|  |  |  | @ Cl=0.1, Cd= | 0.0055267
|  |  |  | @ Cl=0.4, Cd= | 0.0047127
|  |  |  | @ Cl=0.6, Cd= | 0.0042695
alpha (deg) | Cl | Cd | Cm | Cl/Cd
-19.5 | -0.6123 | 0.18131 | -0.001 | -3.3771
-19 | -1.1864 | 0.05844 | -0.081 | -20.3012
-18.5 | -1.2429 | 0.0447 | -0.0904 | -27.8054
-18 | -1.2833 | 0.03471 | -0.0962 | -36.9721
-17.5 | -1.2987 | 0.02826 | -0.0991 | -45.9554
-17 | -1.3133 | 0.02378 | -0.0986 | -55.2271
-16.5 | -1.3183 | 0.0214 | -0.0932 | -61.6028
-16 | -1.2898 | 0.01956 | -0.0912 | -65.9407
-15.5 | -1.2536 | 0.01793 | -0.0897 | -69.9163
-15 | -1.2112 | 0.01659 | -0.0886 | -73.0078
-14.5 | -1.1654 | 0.0154 | -0.0878 | -75.6753
-13.5 | -1.0658 | 0.0135 | -0.0869 | -78.9481
-13 | -1.0134 | 0.01273 | -0.0866 | -79.6072
-12.5 | -0.9598 | 0.01204 | -0.0865 | -79.7176
-12 | -0.9067 | 0.01117 | -0.0863 | -81.1728
-11.5 | -0.8523 | 0.01045 | -0.0863 | -81.5598
-11 | -0.7973 | 0.00975 | -0.0863 | -81.7744
-10.5 | -0.7414 | 0.00913 | -0.0865 | -81.2048
-10 | -0.6843 | 0.0087 | -0.0867 | -78.6552
-9.5 | -0.6268 | 0.00832 | -0.087 | -75.3365
-9 | -0.5687 | 0.00802 | -0.0874 | -70.9102
-8.5 | -0.5103 | 0.00775 | -0.0878 | -65.8452
-8 | -0.4521 | 0.0074 | -0.0882 | -61.0946
-7.5 | -0.3936 | 0.00712 | -0.0887 | -55.2809
-7 | -0.3347 | 0.00688 | -0.0892 | -48.6483
-6.5 | -0.2756 | 0.00666 | -0.0897 | -41.3814
-6 | -0.2165 | 0.00649 | -0.0903 | -33.359
-5.5 | -0.1575 | 0.00622 | -0.0909 | -25.3215
-5 | -0.0981 | 0.00602 | -0.0915 | -16.2957
-4.5 | -0.0387 | 0.00588 | -0.0921 | -6.5816
-4 | 0.0207 | 0.00572 | -0.0928 | 3.6189
-3.5 | 0.0802 | 0.00557 | -0.0935 | 14.3986
-3 | 0.1396 | 0.00544 | -0.0942 | 25.6618
-2.5 | 0.199 | 0.00534 | -0.0949 | 37.2659
-2 | 0.2583 | 0.00518 | -0.0956 | 49.8649
-1.5 | 0.3175 | 0.00501 | -0.0964 | 63.3733
-1 | 0.3766 | 0.00481 | -0.0972 | 78.2952
0 | 0.4944 | 0.00432 | -0.0989 | 114.4444
0.5 | 0.5534 | 0.00423 | -0.0997 | 130.8274
1 | 0.6124 | 0.00428 | -0.1004 | 143.0841
1.5 | 0.6714 | 0.00433 | -0.1012 | 155.0577
2 | 0.7302 | 0.00442 | -0.1019 | 165.2036
2.5 | 0.7887 | 0.00455 | -0.1025 | 173.3407
3 | 0.8464 | 0.00475 | -0.1031 | 178.1895
3.5 | 0.9038 | 0.00497 | -0.1037 | 181.8511
4 | 0.9609 | 0.00521 | -0.1042 | 184.4338
4.5 | 1.0145 | 0.00578 | -0.1042 | 175.519
5 | 1.0628 | 0.00675 | -0.1035 | 157.4519
5.5 | 1.1121 | 0.00749 | -0.1028 | 148.478
6 | 1.1591 | 0.00829 | -0.1018 | 139.8191
6.5 | 1.2056 | 0.00892 | -0.1007 | 135.157
7 | 1.2497 | 0.00938 | -0.0991 | 133.2303
7.5 | 1.2902 | 0.00995 | -0.0968 | 129.6683
8 | 1.33 | 0.01072 | -0.0945 | 124.0672
8.5 | 1.3648 | 0.01138 | -0.0912 | 119.9297
9 | 1.3878 | 0.01218 | -0.0859 | 113.9409
9.5 | 1.4176 | 0.01306 | -0.0824 | 108.5452
10 | 1.4477 | 0.0141 | -0.0792 | 102.6738
10.5 | 1.4769 | 0.0153 | -0.0762 | 96.5294
11 | 1.5069 | 0.01656 | -0.0735 | 90.9964
11.5 | 1.5351 | 0.01801 | -0.0708 | 85.236
12 | 1.563 | 0.01954 | -0.0683 | 79.9898
12.5 | 1.59 | 0.02122 | -0.0659 | 74.9293
13 | 1.6134 | 0.0232 | -0.0634 | 69.5431
13.5 | 1.6378 | 0.02519 | -0.0611 | 65.0179
14 | 1.6611 | 0.02734 | -0.059 | 60.7571
14.5 | 1.6811 | 0.02988 | -0.0569 | 56.2617
15 | 1.7004 | 0.03261 | -0.0549 | 52.1435
15.5 | 1.7205 | 0.03538 | -0.0533 | 48.6292
16 | 1.7384 | 0.03848 | -0.0518 | 45.1767
16.5 | 1.75 | 0.04228 | -0.0503 | 41.3907
17 | 1.7655 | 0.04588 | -0.0493 | 38.4808
17.5 | 1.7795 | 0.04978 | -0.0485 | 35.7473
18 | 1.7906 | 0.0541 | -0.0479 | 33.098
18.5 | 1.7982 | 0.05902 | -0.0476 | 30.4676
19 | 1.8004 | 0.06476 | -0.0477 | 27.8011
19.5 | 1.8056 | 0.07035 | -0.0482 | 25.666
20 | 1.8103 | 0.07616 | -0.049 | 23.7697

## 93. Re 7M Mach 0.25 (1)
BIGFOIL.COM POLAR EXPORT
NACA63-614 a=0.6
NACA63-614 a=0.6 |  |  |  | Cl Max: | 1.541 | at alpha= | 11 | deg
JavaFoil+Calcfoil stall+Eppler ext transition |  |  |  | L/D Max: | 154.208 | at alpha= | 4.5 | deg
Re: | 7000000 |  |  | Cd Min: | 0.00496 | at alpha= | -4.5 | deg
Mach: | 0.25 |  |  | Cl=0 at alpha= | -4.129 | deg
|  |  |  | @ Cl=0.1, Cd= | 0.0064056
|  |  |  | @ Cl=0.4, Cd= | 0.00541
|  |  |  | @ Cl=0.6, Cd= | 0.005579
alpha (deg) | Cl | Cd | Cm | Cl/Cd
-14.5 | -0.41 | 0.10626 | -0.039 | -3.86
-14 | -0.441 | 0.10088 | -0.039 | -4.375
-13.5 | -0.468 | 0.09426 | -0.039 | -4.961
-13 | -0.489 | 0.08602 | -0.041 | -5.683
-12.5 | -0.504 | 0.08035 | -0.043 | -6.271
-12 | -0.513 | 0.07482 | -0.044 | -6.85
-11.5 | -0.515 | 0.0692 | -0.046 | -7.444
-11 | -0.513 | 0.06242 | -0.049 | -8.219
-10.5 | -0.513 | 0.04993 | -0.057 | -10.268
-10 | -0.535 | 0.02337 | -0.071 | -22.88
-9.5 | -0.564 | 0.00813 | -0.082 | -69.391
-9 | -0.53 | 0.00776 | -0.083 | -68.29
-8.5 | -0.489 | 0.00556 | -0.083 | -88.049
-8 | -0.444 | 0.0055 | -0.084 | -80.69
-7.5 | -0.395 | 0.00543 | -0.084 | -72.702
-7 | -0.342 | 0.00539 | -0.085 | -63.368
-6.5 | -0.286 | 0.00532 | -0.085 | -53.794
-6 | -0.227 | 0.00524 | -0.086 | -43.415
-5.5 | -0.168 | 0.00514 | -0.086 | -32.672
-5 | -0.107 | 0.00503 | -0.087 | -21.312
-4.5 | -0.046 | 0.00496 | -0.087 | -9.267
-4 | 0.016 | 0.00563 | -0.088 | 2.809
-3.5 | 0.078 | 0.00643 | -0.088 | 12.129
-3 | 0.141 | 0.00636 | -0.089 | 22.103
-2.5 | 0.203 | 0.00633 | -0.09 | 32.095
-2 | 0.266 | 0.00597 | -0.09 | 44.594
-1.5 | 0.329 | 0.00553 | -0.091 | 59.535
-1 | 0.392 | 0.00541 | -0.091 | 72.494
-0.5 | 0.455 | 0.00541 | -0.092 | 84.045
0 | 0.517 | 0.00547 | -0.092 | 94.624
0.5 | 0.58 | 0.00555 | -0.093 | 104.501
1 | 0.642 | 0.00564 | -0.093 | 113.87
1.5 | 0.705 | 0.00578 | -0.094 | 121.843
2 | 0.767 | 0.00596 | -0.094 | 128.659
2.5 | 0.829 | 0.00611 | -0.095 | 135.725
3 | 0.887 | 0.00633 | -0.095 | 140.116
3.5 | 0.948 | 0.0066 | -0.096 | 143.695
4 | 1.01 | 0.0069 | -0.096 | 146.235
4.5 | 1.068 | 0.00692 | -0.097 | 154.208
5 | 1.121 | 0.008 | -0.097 | 140.212
5.5 | 1.175 | 0.00861 | -0.097 | 136.493
6 | 1.226 | 0.00951 | -0.097 | 128.99
6.5 | 1.276 | 0.01082 | -0.097 | 117.868
7 | 1.323 | 0.01189 | -0.097 | 111.208
7.5 | 1.366 | 0.01353 | -0.098 | 100.961
8 | 1.409 | 0.01433 | -0.098 | 98.318
8.5 | 1.448 | 0.01512 | -0.098 | 95.794
9 | 1.48 | 0.01595 | -0.099 | 92.813
9.5 | 1.506 | 0.01692 | -0.099 | 89.031
10 | 1.526 | 0.0179 | -0.099 | 85.266
10.5 | 1.539 | 0.01846 | -0.099 | 83.384
11 | 1.541 | 0.01974 | -0.1 | 78.045
11.5 | 1.53 | 0.021 | -0.1 | 72.829
12 | 1.508 | 0.02259 | -0.1 | 66.748
12.5 | 1.474 | 0.02423 | -0.1 | 60.837
13 | 1.43 | 0.0261 | -0.1 | 54.798
13.5 | 1.375 | 0.02816 | -0.1 | 48.821
14 | 1.31 | 0.03045 | -0.101 | 43.012
14.5 | 1.233 | 0.03385 | -0.1 | 36.411
15 | 1.147 | 0.03768 | -0.1 | 30.431
15.5 | 1.055 | 0.04109 | -0.1 | 25.685
16 | 0.953 | 0.04792 | -0.099 | 19.891

## 94. Re 7M Mach 0.25 (2)
BIGFOIL.COM POLAR EXPORT
NACA63-614 a=0.6
NACA63-614 a=0.6 |  |  |  | Cl Max: | 1.7615 | at alpha= | 18.5 | deg
XFOIL ncrit=9 |  |  |  | L/D Max: | 185.426 | at alpha= | 3.5 | deg
Re: | 7000000 |  |  | Cd Min: | 0.21309 | at alpha= | -19.5 | deg
Mach: | 0.25 |  |  | Cl=0 at alpha= | -4.1702 | deg
|  |  |  | @ Cl=0.1, Cd= | 0.0055938
|  |  |  | @ Cl=0.4, Cd= | 0.0048141
|  |  |  | @ Cl=0.6, Cd= | 0.004302
alpha (deg) | Cl | Cd | Cm | Cl/Cd
-19.5 | -0.5391 | 0.21309 | 0.0094 | -2.5299
-19 | -0.5683 | 0.1891 | -0.0003 | -3.0053
-18.5 | -0.5558 | 0.18098 | -0.0055 | -3.0711
-18 | -0.5573 | 0.16901 | -0.0124 | -3.2974
-17.5 | -0.5595 | 0.15744 | -0.0193 | -3.5537
-17 | -0.559 | 0.14691 | -0.0258 | -3.8051
-16.5 | -0.8997 | 0.07653 | -0.075 | -11.7562
-15.5 | -1.09 | 0.03661 | -0.1052 | -29.7733
-15 | -1.1219 | 0.02827 | -0.1101 | -39.6852
-14.5 | -1.1547 | 0.02366 | -0.1068 | -48.8039
-14 | -1.1398 | 0.02048 | -0.1037 | -55.6543
-13.5 | -1.1063 | 0.01789 | -0.1013 | -61.839
-13 | -1.0608 | 0.01598 | -0.0994 | -66.383
-12.5 | -1.0094 | 0.01445 | -0.0979 | -69.8547
-12 | -0.9544 | 0.01321 | -0.0967 | -72.2483
-11.5 | -0.8971 | 0.0122 | -0.0956 | -73.5328
-11 | -0.8387 | 0.01126 | -0.0948 | -74.4849
-10.5 | -0.78 | 0.01033 | -0.0941 | -75.5082
-10 | -0.7203 | 0.00955 | -0.0936 | -75.4241
-9.5 | -0.6601 | 0.00886 | -0.0932 | -74.5034
-9 | -0.5985 | 0.00838 | -0.093 | -71.42
-8.5 | -0.5365 | 0.00804 | -0.093 | -66.7289
-8 | -0.4743 | 0.00776 | -0.093 | -61.1211
-7.5 | -0.4127 | 0.00737 | -0.0931 | -55.9973
-7 | -0.3506 | 0.00707 | -0.0933 | -49.5898
-6.5 | -0.2886 | 0.00681 | -0.0936 | -42.3789
-6 | -0.2265 | 0.00661 | -0.094 | -34.2663
-5.5 | -0.1647 | 0.00634 | -0.0944 | -25.9779
-5 | -0.1028 | 0.00611 | -0.0949 | -16.8249
-4.5 | -0.0409 | 0.00595 | -0.0954 | -6.8739
-4 | 0.0211 | 0.00579 | -0.096 | 3.6442
-3.5 | 0.0828 | 0.00563 | -0.0966 | 14.7069
-3 | 0.1446 | 0.0055 | -0.0973 | 26.2909
-2.5 | 0.2062 | 0.00539 | -0.098 | 38.256
-1.5 | 0.3289 | 0.00509 | -0.0995 | 64.6169
0 | 0.5119 | 0.00438 | -0.102 | 116.8721
0.5 | 0.5731 | 0.00428 | -0.1028 | 133.9019
1 | 0.6342 | 0.00433 | -0.1036 | 146.4665
1.5 | 0.6953 | 0.00439 | -0.1044 | 158.3827
2 | 0.7563 | 0.00448 | -0.1051 | 168.817
2.5 | 0.817 | 0.0046 | -0.1057 | 177.6087
3 | 0.8769 | 0.00482 | -0.1063 | 181.9295
3.5 | 0.9364 | 0.00505 | -0.1068 | 185.4257
4.5 | 1.0514 | 0.00585 | -0.1071 | 179.7265
5 | 1.0996 | 0.00692 | -0.1059 | 158.9017
5.5 | 1.1492 | 0.00773 | -0.1048 | 148.6675
6 | 1.1955 | 0.00862 | -0.1031 | 138.6891
6.5 | 1.2406 | 0.00936 | -0.1012 | 132.5427
7 | 1.2809 | 0.00999 | -0.0985 | 128.2182
8 | 1.3334 | 0.01154 | -0.0877 | 115.5459
8.5 | 1.3622 | 0.01257 | -0.0834 | 108.3691
9 | 1.3929 | 0.01373 | -0.0798 | 101.4494
9.5 | 1.4238 | 0.01502 | -0.0764 | 94.7936
10 | 1.4562 | 0.01635 | -0.0735 | 89.0642
10.5 | 1.4854 | 0.01795 | -0.0704 | 82.7521
11 | 1.515 | 0.01961 | -0.0675 | 77.2565
11.5 | 1.5425 | 0.02149 | -0.0646 | 71.7776
12 | 1.5703 | 0.02344 | -0.0619 | 66.9923
12.5 | 1.5932 | 0.0258 | -0.059 | 61.7519
13 | 1.6184 | 0.02818 | -0.0566 | 57.4308
13.5 | 1.6416 | 0.03082 | -0.0542 | 53.2641
14 | 1.6602 | 0.03398 | -0.0519 | 48.8582
14.5 | 1.6813 | 0.03708 | -0.0499 | 45.3425
15 | 1.6983 | 0.04069 | -0.0481 | 41.7375
15.5 | 1.7138 | 0.0446 | -0.0465 | 38.426
16 | 1.7289 | 0.04876 | -0.0452 | 35.4573
16.5 | 1.74 | 0.05348 | -0.0442 | 32.5355
17 | 1.7479 | 0.05879 | -0.0436 | 29.7312
17.5 | 1.7538 | 0.06452 | -0.0434 | 27.1823
18 | 1.76 | 0.0705 | -0.0436 | 24.9645
18.5 | 1.7615 | 0.07727 | -0.0444 | 22.7967
19 | 1.7613 | 0.08447 | -0.0456 | 20.8512
19.5 | 1.7566 | 0.09255 | -0.0476 | 18.98
20 | 1.7489 | 0.10126 | -0.0502 | 17.2714

## 95. Re 7M Mach 0.50 (1)
BIGFOIL.COM POLAR EXPORT
NACA63-614 a=0.6
NACA63-614 a=0.6 |  |  |  | Cl Max: | 1.481 | at alpha= | 8 | deg
JavaFoil+Calcfoil stall+Eppler ext transition |  |  |  | L/D Max: | 140.934 | at alpha= | 3.5 | deg
Re: | 7000000 |  |  | Cd Min: | 0.0051 | at alpha= | -4.5 | deg
Mach: | 0.5 |  |  | Cl=0 at alpha= | -4.1304 | deg
|  |  |  | @ Cl=0.1, Cd= | 0.0059641
|  |  |  | @ Cl=0.4, Cd= | 0.0058043
|  |  |  | @ Cl=0.6, Cd= | 0.0058034
alpha (deg) | Cl | Cd | Cm | Cl/Cd
-20 | -0.896 | 0.15074 | -0.047 | -5.941
-19.5 | -0.867 | 0.14793 | -0.047 | -5.864
-19 | -0.84 | 0.14338 | -0.047 | -5.855
-18.5 | -0.812 | 0.24679 | -0.048 | -3.292
-18 | -0.785 | 0.133 | -0.048 | -5.899
-17.5 | -0.754 | 0.13025 | -0.047 | -5.792
-17 | -0.726 | 0.12557 | -0.046 | -5.782
-16.5 | -0.698 | 0.12155 | -0.047 | -5.744
-16 | -0.671 | 0.12261 | -0.048 | -5.47
-15.5 | -0.642 | 0.11435 | -0.047 | -5.616
-15 | -0.613 | 0.10924 | -0.046 | -5.613
-14.5 | -0.585 | 0.10095 | -0.047 | -5.799
-14 | -0.558 | 0.0933 | -0.047 | -5.976
-13.5 | -0.53 | 0.08678 | -0.048 | -6.103
-13 | -0.5 | 0.09626 | -0.046 | -5.194
-12.5 | -0.472 | 0.0891 | -0.046 | -5.294
-12 | -0.444 | 0.08021 | -0.046 | -5.534
-11.5 | -0.417 | 0.07174 | -0.049 | -5.812
-11 | -0.39 | 0.06639 | -0.051 | -5.868
-10.5 | -0.363 | 0.05964 | -0.055 | -6.093
-10 | -0.33 | 0.07119 | -0.043 | -4.636
-9.5 | -0.302 | 0.06231 | -0.045 | -4.85
-9 | -0.275 | 0.05601 | -0.048 | -4.905
-8.5 | -0.248 | 0.04994 | -0.054 | -4.969
-8 | -0.217 | 0.05889 | -0.042 | -3.689
-7.5 | -0.286 | 0.04932 | -0.047 | -5.801
-7 | -0.347 | 0.00768 | -0.095 | -45.157
-6.5 | -0.303 | 0.00733 | -0.095 | -41.353
-6 | -0.245 | 0.00548 | -0.096 | -44.745
-5.5 | -0.183 | 0.00537 | -0.097 | -34.084
-5 | -0.118 | 0.00717 | -0.097 | -16.467
-4.5 | -0.051 | 0.0051 | -0.098 | -9.967
-4 | 0.018 | 0.00582 | -0.098 | 3.014
-3.5 | 0.087 | 0.00581 | -0.099 | 14.95
-3 | 0.157 | 0.00664 | -0.1 | 23.592
-2.5 | 0.227 | 0.00658 | -0.1 | 34.458
-2 | 0.297 | 0.00655 | -0.101 | 45.373
-1.5 | 0.368 | 0.00585 | -0.101 | 63.002
-1 | 0.438 | 0.00575 | -0.102 | 76.191
-0.5 | 0.508 | 0.00569 | -0.102 | 89.258
0 | 0.578 | 0.00575 | -0.103 | 100.565
0.5 | 0.648 | 0.00592 | -0.104 | 109.475
1 | 0.718 | 0.00608 | -0.104 | 118.021
1.5 | 0.788 | 0.00626 | -0.105 | 125.866
2 | 0.857 | 0.00658 | -0.105 | 130.259
2.5 | 0.927 | 0.00682 | -0.106 | 135.864
3 | 0.983 | 0.00706 | -0.106 | 139.245
3.5 | 1.047 | 0.00743 | -0.106 | 140.934
4 | 1.111 | 0.00792 | -0.106 | 140.354
4.5 | 1.173 | 0.00887 | -0.107 | 132.184
5 | 1.233 | 0.00974 | -0.107 | 126.534
5.5 | 1.289 | 0.0108 | -0.107 | 119.378
6 | 1.341 | 0.01269 | -0.107 | 105.697
6.5 | 1.387 | 0.0155 | -0.107 | 89.501
7 | 1.429 | 0.01667 | -0.107 | 85.727
7.5 | 1.462 | 0.01791 | -0.108 | 81.621
8 | 1.481 | 0.01923 | -0.108 | 76.988
8.5 | 1.476 | 0.02099 | -0.108 | 70.309
9 | 1.408 | 0.02291 | -0.108 | 61.485
9.5 | 0.885 | 0.02677 | -0.108 | 33.045
10 | 0.914 | 0.02854 | -0.109 | 32.023
10.5 | 0.945 | 0.02804 | -0.109 | 33.713
11 | 0.972 | 0.0312 | -0.109 | 31.159
11.5 | 0.858 | 0.0841 | -0.065 | 10.201
12 | 1.029 | 0.03499 | -0.109 | 29.417
12.5 | 1.047 | 0.04133 | -0.108 | 25.338
13 | 1.064 | 0.04919 | -0.107 | 21.63

## 96. Re 7M Mach 0.50 (2)
BIGFOIL.COM POLAR EXPORT
NACA63-614 a=0.6
NACA63-614 a=0.6 |  |  |  | Cl Max: | 1.5842 | at alpha= | 12.5 | deg
XFOIL ncrit=9 |  |  |  | L/D Max: | 199.119 | at alpha= | 3.5 | deg
Re: | 7000000 |  |  | Cd Min: | 0.24918 | at alpha= | -20 | deg
Mach: | 0.5 |  |  | Cl=0 at alpha= | -4.1465 | deg
|  |  |  | @ Cl=0.1, Cd= | 0.0059168
|  |  |  | @ Cl=0.4, Cd= | 0.0053436
|  |  |  | @ Cl=0.6, Cd= | 0.00463
alpha (deg) | Cl | Cd | Cm | Cl/Cd
-20 | -0.5798 | 0.24918 | 0.0216 | -2.3268
-19.5 | -0.5603 | 0.23816 | 0.0161 | -2.3526
-19 | -0.5375 | 0.22992 | 0.0108 | -2.3378
-18.5 | -0.5152 | 0.22156 | 0.0056 | -2.3253
-18 | -0.4931 | 0.21316 | 0.0004 | -2.3133
-17.5 | -0.4701 | 0.2053 | -0.0047 | -2.2898
-17 | -0.4488 | 0.1968 | -0.0098 | -2.2805
-16.5 | -0.4292 | 0.1876 | -0.0151 | -2.2878
-16 | -0.4094 | 0.17898 | -0.0202 | -2.2874
-15.5 | -0.3965 | 0.16844 | -0.0259 | -2.354
-15 | -0.3773 | 0.1602 | -0.0309 | -2.3552
-14.5 | -0.3646 | 0.15038 | -0.0365 | -2.4245
-14 | -0.3594 | 0.13919 | -0.0429 | -2.5821
-13.5 | -0.3557 | 0.12837 | -0.0494 | -2.7709
-13 | -0.3541 | 0.11769 | -0.0561 | -3.0088
-12.5 | -0.3551 | 0.10718 | -0.0629 | -3.3131
-12 | -0.3651 | 0.09584 | -0.0705 | -3.8095
-11.5 | -0.3815 | 0.08443 | -0.0787 | -4.5185
-11 | -0.3988 | 0.07374 | -0.0866 | -5.4082
-10.5 | -0.4128 | 0.06406 | -0.0936 | -6.444
-10 | -0.4267 | 0.05445 | -0.1005 | -7.8365
-9.5 | -0.4381 | 0.04354 | -0.1085 | -10.062
-9 | -0.4572 | 0.03426 | -0.1166 | -13.345
-8.5 | -0.49 | 0.02757 | -0.1195 | -17.7729
-8 | -0.5103 | 0.0191 | -0.1198 | -26.7173
-7.5 | -0.498 | 0.01095 | -0.118 | -45.4795
-7 | -0.4292 | 0.00882 | -0.1153 | -48.6621
-6.5 | -0.3519 | 0.00815 | -0.1136 | -43.1779
-6 | -0.2755 | 0.00759 | -0.1123 | -36.2978
-5.5 | -0.1999 | 0.00719 | -0.1115 | -27.8025
-5 | -0.1257 | 0.0067 | -0.1109 | -18.7612
-4.5 | -0.0519 | 0.00632 | -0.1107 | -8.212
-4 | 0.0215 | 0.00609 | -0.1107 | 3.5304
-3.5 | 0.0944 | 0.00593 | -0.1109 | 15.9191
-3 | 0.1667 | 0.00576 | -0.1113 | 28.941
-2.5 | 0.2386 | 0.00565 | -0.1119 | 42.2301
-2 | 0.31 | 0.00554 | -0.1125 | 55.9567
-1.5 | 0.381 | 0.0054 | -0.1133 | 70.5556
-1 | 0.4517 | 0.00519 | -0.1141 | 87.0328
-0.5 | 0.5222 | 0.00492 | -0.1151 | 106.1382
0 | 0.5922 | 0.00464 | -0.1161 | 127.6293
0.5 | 0.6627 | 0.00455 | -0.117 | 145.6484
1 | 0.7338 | 0.0046 | -0.1179 | 159.5217
1.5 | 0.8045 | 0.00468 | -0.1186 | 171.9017
2 | 0.8752 | 0.00482 | -0.1193 | 181.5768
2.5 | 0.9459 | 0.00497 | -0.1199 | 190.3219
3 | 1.0164 | 0.00515 | -0.1203 | 197.3592
3.5 | 1.0852 | 0.00545 | -0.1203 | 199.1193
4 | 1.1533 | 0.0058 | -0.12 | 198.8448
4.5 | 1.2177 | 0.00634 | -0.119 | 192.0662
5.5 | 1.2924 | 0.00905 | -0.1086 | 142.8066
6 | 1.2953 | 0.01061 | -0.0979 | 122.0829
6.5 | 1.3073 | 0.01277 | -0.0902 | 102.3727
7 | 1.3235 | 0.01506 | -0.0837 | 87.8818
7.5 | 1.3411 | 0.01719 | -0.0778 | 78.0163
8 | 1.3623 | 0.01991 | -0.0727 | 68.4229
8.5 | 1.3929 | 0.02231 | -0.0686 | 62.4339
9 | 1.425 | 0.02479 | -0.0647 | 57.4829
9.5 | 1.4556 | 0.02757 | -0.0609 | 52.7965
10 | 1.4857 | 0.0306 | -0.0573 | 48.5523
10.5 | 1.5144 | 0.03389 | -0.0538 | 44.6857
11 | 1.5408 | 0.03757 | -0.0503 | 41.0114
11.5 | 1.5657 | 0.0416 | -0.0471 | 37.637
12 | 1.5821 | 0.04659 | -0.0441 | 33.9579
12.5 | 1.5842 | 0.05314 | -0.0414 | 29.8118
13 | 1.5685 | 0.06174 | -0.04 | 25.4049
13.5 | 1.544 | 0.07181 | -0.0401 | 21.5012
14 | 1.5145 | 0.08315 | -0.042 | 18.2141
14.5 | 1.4815 | 0.0958 | -0.0457 | 15.4645
15 | 1.451 | 0.10906 | -0.0509 | 13.3046
15.5 | 1.4183 | 0.12337 | -0.0581 | 11.4963
16 | 1.3883 | 0.13811 | -0.0666 | 10.0521
16.5 | 1.3617 | 0.15303 | -0.0761 | 8.8983
17 | 1.3403 | 0.16773 | -0.0859 | 7.9908
17.5 | 1.3229 | 0.18215 | -0.096 | 7.2627

## 97. Re 8M Mach 0.00 (1)
BIGFOIL.COM POLAR EXPORT
NACA63-614 a=0.6
NACA63-614 a=0.6 |  |  |  | Cl Max: | 1.57 | at alpha= | 12 | deg
JavaFoil+Calcfoil stall+Eppler ext transition |  |  |  | L/D Max: | 155.017 | at alpha= | 5 | deg
Re: | 8000000 |  |  | Cd Min: | 0.00488 | at alpha= | -4.5 | deg
Mach: | 0 |  |  | Cl=0 at alpha= | -4.125 | deg
|  |  |  | @ Cl=0.1, Cd= | 0.006252
|  |  |  | @ Cl=0.4, Cd= | 0.00538
|  |  |  | @ Cl=0.6, Cd= | 0.0054811
alpha (deg) | Cl | Cd | Cm | Cl/Cd
-15.5 | -0.608 | 0.1063 | -0.04 | -5.72
-15 | -0.613 | 0.10035 | -0.041 | -6.113
-14.5 | -0.619 | 0.09067 | -0.044 | -6.825
-14 | -0.619 | 0.08538 | -0.045 | -7.254
-13.5 | -0.618 | 0.07943 | -0.046 | -7.775
-13 | -0.614 | 0.07313 | -0.048 | -8.392
-12.5 | -0.611 | 0.06319 | -0.053 | -9.669
-12 | -0.626 | 0.04042 | -0.063 | -15.48
-11.5 | -0.632 | 0.02551 | -0.068 | -24.784
-11 | -0.633 | 0.01585 | -0.073 | -39.911
-10.5 | -0.645 | 0.00577 | -0.079 | -111.786
-10 | -0.611 | 0.00569 | -0.079 | -107.411
-9.5 | -0.573 | 0.00556 | -0.08 | -103.04
-9 | -0.532 | 0.00546 | -0.08 | -97.302
-8.5 | -0.487 | 0.00541 | -0.081 | -89.885
-8 | -0.438 | 0.00534 | -0.081 | -82.146
-7.5 | -0.387 | 0.00529 | -0.082 | -73.306
-7 | -0.334 | 0.00524 | -0.082 | -63.805
-6.5 | -0.279 | 0.00518 | -0.083 | -53.799
-6 | -0.221 | 0.00512 | -0.083 | -43.234
-5.5 | -0.163 | 0.00498 | -0.084 | -32.772
-5 | -0.104 | 0.00493 | -0.084 | -21.111
-4.5 | -0.045 | 0.00488 | -0.085 | -9.138
-4 | 0.015 | 0.00552 | -0.085 | 2.778
-3.5 | 0.076 | 0.00626 | -0.086 | 12.073
-3 | 0.136 | 0.00624 | -0.086 | 21.824
-2.5 | 0.197 | 0.00618 | -0.087 | 31.839
-2 | 0.258 | 0.00582 | -0.087 | 44.3
-1.5 | 0.319 | 0.00549 | -0.088 | 58.099
-1 | 0.38 | 0.00541 | -0.088 | 70.165
-0.5 | 0.44 | 0.00532 | -0.089 | 82.682
0 | 0.501 | 0.00537 | -0.089 | 93.261
0.5 | 0.561 | 0.00543 | -0.09 | 103.431
1 | 0.622 | 0.00551 | -0.09 | 112.799
1.5 | 0.682 | 0.00566 | -0.091 | 120.559
2 | 0.743 | 0.00581 | -0.091 | 127.765
2.5 | 0.803 | 0.00593 | -0.092 | 135.496
3 | 0.859 | 0.00614 | -0.092 | 139.92
3.5 | 0.919 | 0.00635 | -0.093 | 144.589
4 | 0.978 | 0.00674 | -0.093 | 145.039
4.5 | 1.037 | 0.00738 | -0.094 | 140.535
5 | 1.091 | 0.00704 | -0.094 | 155.017
5.5 | 1.143 | 0.00827 | -0.094 | 138.335
6 | 1.194 | 0.00907 | -0.094 | 131.622
6.5 | 1.243 | 0.01015 | -0.095 | 122.508
7 | 1.291 | 0.01093 | -0.095 | 118.05
7.5 | 1.335 | 0.01236 | -0.095 | 108.045
8 | 1.379 | 0.01307 | -0.095 | 105.512
8.5 | 1.421 | 0.0137 | -0.096 | 103.758
9 | 1.457 | 0.01438 | -0.096 | 101.374
9.5 | 1.49 | 0.01512 | -0.096 | 98.519
10 | 1.518 | 0.01596 | -0.096 | 95.099
10.5 | 1.542 | 0.01677 | -0.097 | 91.923
11 | 1.558 | 0.01728 | -0.097 | 90.201
11.5 | 1.568 | 0.01818 | -0.097 | 86.227
12 | 1.57 | 0.01936 | -0.097 | 81.07
12.5 | 1.566 | 0.02066 | -0.098 | 75.823
13 | 1.557 | 0.02178 | -0.098 | 71.485
13.5 | 1.541 | 0.02328 | -0.098 | 66.18
14 | 1.52 | 0.02469 | -0.098 | 61.561
14.5 | 1.494 | 0.02635 | -0.099 | 56.685
15 | 1.462 | 0.02823 | -0.099 | 51.8
15.5 | 1.427 | 0.03002 | -0.099 | 47.548
16 | 1.388 | 0.03232 | -0.099 | 42.96
16.5 | 1.347 | 0.03455 | -0.099 | 38.988
17 | 1.302 | 0.03746 | -0.099 | 34.763

## 98. Re 8M Mach 0.00 (2)
BIGFOIL.COM POLAR EXPORT
NACA63-614 a=0.6
NACA63-614 a=0.6 |  |  |  | Cl Max: | 1.8353 | at alpha= | 20 | deg
XFOIL ncrit=9 |  |  |  | L/D Max: | 183.911 | at alpha= | 4 | deg
Re: | 8000000 |  |  | Cd Min: | 0.06988 | at alpha= | 20 | deg
Mach: | 0 |  |  | Cl=0 at alpha= | -4.1734 | deg
|  |  |  | @ Cl=0.1, Cd= | 0.0054049
|  |  |  | @ Cl=0.4, Cd= | 0.0046681
|  |  |  | @ Cl=0.6, Cd= | 0.0042413
alpha (deg) | Cl | Cd | Cm | Cl/Cd
-20 | -1.2323 | 0.06256 | -0.0763 | -19.6979
-19.5 | -1.309 | 0.04594 | -0.0875 | -28.4937
-19 | -1.3351 | 0.03746 | -0.0924 | -35.6407
-18.5 | -1.3508 | 0.03081 | -0.0955 | -43.8429
-18 | -1.364 | 0.02534 | -0.0971 | -53.8279
-17.5 | -1.3713 | 0.02249 | -0.094 | -60.9738
-17 | -1.3614 | 0.02064 | -0.0898 | -65.9593
-16.5 | -1.331 | 0.01901 | -0.088 | -70.0158
-16 | -1.2932 | 0.01763 | -0.0868 | -73.3522
-15.5 | -1.2515 | 0.01638 | -0.0859 | -76.4042
-15 | -1.2063 | 0.01528 | -0.0853 | -78.9463
-14.5 | -1.1591 | 0.01428 | -0.0849 | -81.1695
-14 | -1.1095 | 0.01342 | -0.0846 | -82.6751
-13.5 | -1.0584 | 0.01266 | -0.0844 | -83.6019
-12.5 | -0.9527 | 0.01135 | -0.0845 | -83.9383
-12 | -0.8997 | 0.01059 | -0.0845 | -84.9575
-11.5 | -0.8454 | 0.00998 | -0.0846 | -84.7094
-11 | -0.7909 | 0.00931 | -0.0848 | -84.9517
-10.5 | -0.7355 | 0.00876 | -0.0851 | -83.9612
-10 | -0.6789 | 0.00838 | -0.0855 | -81.0143
-9.5 | -0.622 | 0.00801 | -0.0859 | -77.6529
-9 | -0.5644 | 0.00771 | -0.0863 | -73.2036
-8.5 | -0.5066 | 0.00747 | -0.0868 | -67.8179
-8 | -0.4488 | 0.00718 | -0.0873 | -62.507
-7.5 | -0.3908 | 0.00689 | -0.0878 | -56.7199
-7 | -0.3324 | 0.00665 | -0.0884 | -49.985
-6.5 | -0.2739 | 0.00645 | -0.089 | -42.4651
-6 | -0.2152 | 0.00629 | -0.0896 | -34.213
-5.5 | -0.1564 | 0.00605 | -0.0902 | -25.8512
-5 | -0.0976 | 0.00586 | -0.0909 | -16.6553
-4.5 | -0.0386 | 0.00573 | -0.0915 | -6.7365
-4 | 0.0205 | 0.00558 | -0.0922 | 3.6738
-3.5 | 0.0795 | 0.00545 | -0.0929 | 14.5872
-3 | 0.1386 | 0.00532 | -0.0936 | 26.0526
-2.5 | 0.1976 | 0.00522 | -0.0944 | 37.8544
-2 | 0.2565 | 0.00511 | -0.0951 | 50.1957
-1.5 | 0.3154 | 0.00495 | -0.0958 | 63.7172
-1 | 0.3743 | 0.00476 | -0.0966 | 78.6345
-0.5 | 0.433 | 0.00455 | -0.0975 | 95.1648
0 | 0.4914 | 0.00431 | -0.0983 | 114.0139
0.5 | 0.5499 | 0.00419 | -0.0991 | 131.2411
1 | 0.6085 | 0.00425 | -0.0998 | 143.1765
1.5 | 0.6671 | 0.00429 | -0.1006 | 155.5012
2 | 0.7256 | 0.00437 | -0.1013 | 166.0412
2.5 | 0.7836 | 0.00451 | -0.102 | 173.7472
3 | 0.841 | 0.00471 | -0.1026 | 178.5563
3.5 | 0.898 | 0.00493 | -0.1031 | 182.1501
4 | 0.9545 | 0.00519 | -0.1036 | 183.9114
4.5 | 1.006 | 0.00593 | -0.1034 | 169.6459
5 | 1.0551 | 0.00679 | -0.1029 | 155.3903
6 | 1.1523 | 0.00824 | -0.1015 | 139.8422
6.5 | 1.2005 | 0.00883 | -0.1007 | 135.957
7 | 1.2459 | 0.00934 | -0.0996 | 133.394
7.5 | 1.2873 | 0.00967 | -0.0975 | 133.1231
8 | 1.3297 | 0.01037 | -0.0957 | 128.2257
8.5 | 1.3708 | 0.01099 | -0.0937 | 124.7316
9 | 1.4002 | 0.01162 | -0.0895 | 120.4991
9.5 | 1.4252 | 0.01243 | -0.0849 | 114.6581
10 | 1.4557 | 0.0133 | -0.0817 | 109.4511
10.5 | 1.4842 | 0.01441 | -0.0785 | 102.9979
11 | 1.5145 | 0.01553 | -0.0758 | 97.5209
11.5 | 1.5423 | 0.01688 | -0.073 | 91.3685
12 | 1.5716 | 0.01824 | -0.0706 | 86.1623
12.5 | 1.5984 | 0.01981 | -0.0681 | 80.6865
13 | 1.6225 | 0.02162 | -0.0656 | 75.0463
13.5 | 1.6485 | 0.02339 | -0.0634 | 70.4788
14 | 1.6715 | 0.02542 | -0.0612 | 65.7553
14.5 | 1.6915 | 0.02778 | -0.059 | 60.8891
15 | 1.7124 | 0.0302 | -0.0571 | 56.702
15.5 | 1.7333 | 0.03274 | -0.0554 | 52.9414
16 | 1.7516 | 0.03559 | -0.0538 | 49.2161
16.5 | 1.7645 | 0.03908 | -0.0522 | 45.151
17 | 1.781 | 0.04235 | -0.051 | 42.0543
17.5 | 1.796 | 0.04591 | -0.0501 | 39.12
18 | 1.8084 | 0.04987 | -0.0493 | 36.2623
18.5 | 1.8168 | 0.05441 | -0.0488 | 33.3909
19 | 1.8227 | 0.05942 | -0.0485 | 30.6749
19.5 | 1.8302 | 0.0644 | -0.0487 | 28.4193
20 | 1.8353 | 0.06988 | -0.0492 | 26.2636

## 99. Re 8M Mach 0.10 (1)
BIGFOIL.COM POLAR EXPORT
NACA63-614 a=0.6
NACA63-614 a=0.6 |  |  |  | Cl Max: | 1.565 | at alpha= | 11.5 | deg
JavaFoil+Calcfoil stall+Eppler ext transition |  |  |  | L/D Max: | 154.543 | at alpha= | 5 | deg
Re: | 8000000 |  |  | Cd Min: | 0.00489 | at alpha= | -4.5 | deg
Mach: | 0.1 |  |  | Cl=0 at alpha= | -4.125 | deg
|  |  |  | @ Cl=0.1, Cd= | 0.0062621
|  |  |  | @ Cl=0.4, Cd= | 0.005393
|  |  |  | @ Cl=0.6, Cd= | 0.0055172
alpha (deg) | Cl | Cd | Cm | Cl/Cd
-15.5 | -0.581 | 0.108 | -0.04 | -5.378
-15 | -0.591 | 0.09884 | -0.042 | -5.977
-14.5 | -0.597 | 0.09255 | -0.043 | -6.454
-14 | -0.601 | 0.08672 | -0.045 | -6.932
-13.5 | -0.601 | 0.08173 | -0.045 | -7.358
-13 | -0.6 | 0.07547 | -0.047 | -7.944
-12.5 | -0.597 | 0.06721 | -0.051 | -8.883
-12 | -0.597 | 0.05518 | -0.056 | -10.811
-11.5 | -0.618 | 0.02997 | -0.067 | -20.605
-11 | -0.616 | 0.01984 | -0.071 | -31.079
-10.5 | -0.642 | 0.00581 | -0.079 | -110.413
-10 | -0.609 | 0.00568 | -0.08 | -107.215
-9.5 | -0.573 | 0.00558 | -0.08 | -102.592
-9 | -0.532 | 0.00548 | -0.081 | -97.04
-8.5 | -0.487 | 0.0054 | -0.081 | -90.191
-8 | -0.439 | 0.00535 | -0.082 | -82.149
-7.5 | -0.389 | 0.0053 | -0.082 | -73.388
-7 | -0.335 | 0.00526 | -0.083 | -63.828
-6.5 | -0.28 | 0.00519 | -0.083 | -53.909
-6 | -0.222 | 0.00513 | -0.084 | -43.365
-5.5 | -0.164 | 0.00498 | -0.084 | -32.887
-5 | -0.105 | 0.00494 | -0.085 | -21.193
-4.5 | -0.045 | 0.00489 | -0.085 | -9.177
-4 | 0.015 | 0.00554 | -0.086 | 2.783
-3.5 | 0.076 | 0.00627 | -0.086 | 12.113
-3 | 0.137 | 0.00625 | -0.087 | 21.902
-2.5 | 0.198 | 0.0062 | -0.087 | 31.932
-2 | 0.259 | 0.00585 | -0.088 | 44.253
-1.5 | 0.321 | 0.00549 | -0.088 | 58.373
-1 | 0.382 | 0.00542 | -0.089 | 70.448
-0.5 | 0.442 | 0.00533 | -0.089 | 83.052
0 | 0.503 | 0.00537 | -0.09 | 93.679
0.5 | 0.564 | 0.00547 | -0.09 | 103.19
1 | 0.625 | 0.00555 | -0.091 | 112.665
1.5 | 0.686 | 0.00567 | -0.091 | 120.931
2 | 0.746 | 0.00581 | -0.092 | 128.348
2.5 | 0.807 | 0.00594 | -0.092 | 135.842
3 | 0.864 | 0.00619 | -0.093 | 139.419
3.5 | 0.923 | 0.00642 | -0.093 | 143.777
4 | 0.983 | 0.00676 | -0.094 | 145.468
4.5 | 1.042 | 0.0074 | -0.094 | 140.855
5 | 1.096 | 0.00709 | -0.095 | 154.543
5.5 | 1.148 | 0.00833 | -0.095 | 137.867
6 | 1.199 | 0.00917 | -0.095 | 130.769
6.5 | 1.248 | 0.01024 | -0.095 | 121.937
7 | 1.296 | 0.01106 | -0.095 | 117.191
7.5 | 1.34 | 0.01248 | -0.095 | 107.441
8 | 1.384 | 0.01321 | -0.096 | 104.823
8.5 | 1.426 | 0.01384 | -0.096 | 102.976
9 | 1.461 | 0.01454 | -0.096 | 100.502
9.5 | 1.493 | 0.01531 | -0.097 | 97.549
10 | 1.52 | 0.01615 | -0.097 | 94.115
10.5 | 1.543 | 0.01706 | -0.097 | 90.423
11 | 1.558 | 0.01754 | -0.097 | 88.793
11.5 | 1.565 | 0.01848 | -0.098 | 84.648
12 | 1.564 | 0.0197 | -0.098 | 79.386
12.5 | 1.557 | 0.02102 | -0.098 | 74.058
13 | 1.544 | 0.02221 | -0.098 | 69.519
13.5 | 1.524 | 0.02367 | -0.099 | 64.404
14 | 1.498 | 0.02524 | -0.099 | 59.349
14.5 | 1.467 | 0.02697 | -0.099 | 54.393
15 | 1.43 | 0.02895 | -0.099 | 49.397
15.5 | 1.389 | 0.0312 | -0.099 | 44.524
16 | 1.345 | 0.0333 | -0.099 | 40.388
16.5 | 1.297 | 0.03614 | -0.099 | 35.884

## 100. Re 8M Mach 0.10 (2)
BIGFOIL.COM POLAR EXPORT
NACA63-614 a=0.6
NACA63-614 a=0.6 |  |  |  | Cl Max: | 1.828 | at alpha= | 20 | deg
XFOIL ncrit=9 |  |  |  | L/D Max: | 184.769 | at alpha= | 4 | deg
Re: | 8000000 |  |  | Cd Min: | 0.07907 | at alpha= | -19.5 | deg
Mach: | 0.1 |  |  | Cl=0 at alpha= | -4.1728 | deg
|  |  |  | @ Cl=0.1, Cd= | 0.0054163
|  |  |  | @ Cl=0.4, Cd= | 0.0046872
|  |  |  | @ Cl=0.6, Cd= | 0.0042473
alpha (deg) | Cl | Cd | Cm | Cl/Cd
-19.5 | -1.1027 | 0.07907 | -0.0663 | -13.9459
-19 | -1.2528 | 0.04952 | -0.0876 | -25.2989
-18.5 | -1.2964 | 0.03865 | -0.0944 | -33.542
-18 | -1.325 | 0.03057 | -0.0984 | -43.3431
-17.5 | -1.3292 | 0.02576 | -0.0999 | -51.5994
-17 | -1.3433 | 0.02255 | -0.0963 | -59.5698
-16.5 | -1.3265 | 0.02085 | -0.0928 | -63.6211
-16 | -1.296 | 0.01907 | -0.0908 | -67.9601
-15.5 | -1.2584 | 0.01749 | -0.0894 | -71.9497
-15 | -1.2151 | 0.01618 | -0.0884 | -75.0989
-14.5 | -1.1688 | 0.01501 | -0.0876 | -77.8681
-14 | -1.1198 | 0.01398 | -0.0871 | -80.1001
-13.5 | -1.0689 | 0.01309 | -0.0867 | -81.6578
-13 | -1.0162 | 0.01233 | -0.0864 | -82.4169
-12.5 | -0.9623 | 0.01165 | -0.0863 | -82.6009
-12 | -0.908 | 0.01095 | -0.0862 | -82.9224
-11.5 | -0.8537 | 0.01021 | -0.0862 | -83.6141
-11 | -0.7982 | 0.00956 | -0.0862 | -83.4937
-10.5 | -0.7424 | 0.00892 | -0.0864 | -83.2287
-10 | -0.6853 | 0.0085 | -0.0866 | -80.6235
-9.5 | -0.6278 | 0.00809 | -0.0869 | -77.602
-9 | -0.5697 | 0.00777 | -0.0873 | -73.3205
-8.5 | -0.5112 | 0.00751 | -0.0877 | -68.0692
-8 | -0.4527 | 0.00723 | -0.0881 | -62.6141
-7.5 | -0.3941 | 0.00693 | -0.0886 | -56.8687
-7 | -0.3352 | 0.00668 | -0.0891 | -50.1796
-6.5 | -0.2762 | 0.00647 | -0.0897 | -42.6893
-6 | -0.217 | 0.0063 | -0.0903 | -34.4444
-5.5 | -0.1577 | 0.00607 | -0.0909 | -25.9802
-5 | -0.0984 | 0.00588 | -0.0915 | -16.7347
-4.5 | -0.039 | 0.00573 | -0.0921 | -6.8063
-4 | 0.0206 | 0.00559 | -0.0928 | 3.6852
-3.5 | 0.08 | 0.00546 | -0.0935 | 14.652
-3 | 0.1395 | 0.00533 | -0.0942 | 26.1726
-2.5 | 0.1989 | 0.00523 | -0.0949 | 38.0306
-2 | 0.2582 | 0.00511 | -0.0956 | 50.5284
-1.5 | 0.3174 | 0.00496 | -0.0964 | 63.9919
-1 | 0.3767 | 0.00477 | -0.0972 | 78.9727
-0.5 | 0.4358 | 0.00456 | -0.098 | 95.5702
0 | 0.4946 | 0.00432 | -0.0989 | 114.4907
0.5 | 0.5534 | 0.0042 | -0.0997 | 131.7619
1 | 0.6125 | 0.00426 | -0.1004 | 143.7793
1.5 | 0.6714 | 0.0043 | -0.1012 | 156.1395
2 | 0.7303 | 0.00438 | -0.1019 | 166.7352
2.5 | 0.7887 | 0.00452 | -0.1026 | 174.4912
3 | 0.8465 | 0.00472 | -0.1032 | 179.3432
4 | 0.9608 | 0.0052 | -0.1042 | 184.7692
4.5 | 1.0126 | 0.00594 | -0.104 | 170.4714
5 | 1.0618 | 0.00682 | -0.1034 | 155.6891
6 | 1.1591 | 0.0083 | -0.1018 | 139.6506
6.5 | 1.2069 | 0.00891 | -0.1009 | 135.4545
7 | 1.2525 | 0.00943 | -0.0996 | 132.8208
7.5 | 1.2932 | 0.00978 | -0.0973 | 132.229
8 | 1.335 | 0.01049 | -0.0953 | 127.2641
8.5 | 1.3744 | 0.01113 | -0.0929 | 123.4861
9 | 1.3984 | 0.01181 | -0.0876 | 118.4081
9.5 | 1.4256 | 0.0127 | -0.0835 | 112.252
10 | 1.4569 | 0.01364 | -0.0804 | 106.8109
10.5 | 1.4858 | 0.01481 | -0.0772 | 100.3241
11 | 1.5162 | 0.016 | -0.0745 | 94.7625
11.5 | 1.5438 | 0.01744 | -0.0717 | 88.5206
12 | 1.573 | 0.01887 | -0.0692 | 83.3598
12.5 | 1.5989 | 0.02058 | -0.0666 | 77.6919
13 | 1.6241 | 0.02241 | -0.0642 | 72.4721
13.5 | 1.6497 | 0.02428 | -0.062 | 67.9448
14 | 1.6719 | 0.02646 | -0.0597 | 63.1859
14.5 | 1.692 | 0.02894 | -0.0575 | 58.4658
15 | 1.7138 | 0.03141 | -0.0556 | 54.5622
15.5 | 1.734 | 0.03412 | -0.0539 | 50.8206
16 | 1.7504 | 0.03728 | -0.0522 | 46.9528
16.5 | 1.7649 | 0.04076 | -0.0508 | 43.2998
17 | 1.7808 | 0.04423 | -0.0496 | 40.2623
17.5 | 1.7944 | 0.0481 | -0.0487 | 37.3056
18 | 1.8031 | 0.05262 | -0.048 | 34.2664
18.5 | 1.8095 | 0.05762 | -0.0476 | 31.404
19 | 1.8176 | 0.06258 | -0.0476 | 29.0444
19.5 | 1.8248 | 0.06782 | -0.0479 | 26.9065
20 | 1.828 | 0.07376 | -0.0486 | 24.7831

## 101. Re 8M Mach 0.25 (1)
BIGFOIL.COM POLAR EXPORT
NACA63-614 a=0.6
NACA63-614 a=0.6 |  |  |  | Cl Max: | 1.542 | at alpha= | 11 | deg
JavaFoil+Calcfoil stall+Eppler ext transition |  |  |  | L/D Max: | 154.11 | at alpha= | 4.5 | deg
Re: | 8000000 |  |  | Cd Min: | 0.00492 | at alpha= | -4.5 | deg
Mach: | 0.25 |  |  | Cl=0 at alpha= | -4.129 | deg
|  |  |  | @ Cl=0.1, Cd= | 0.0063295
|  |  |  | @ Cl=0.4, Cd= | 0.0054673
|  |  |  | @ Cl=0.6, Cd= | 0.0055419
alpha (deg) | Cl | Cd | Cm | Cl/Cd
-14.5 | -0.41 | 0.10443 | -0.039 | -3.928
-14 | -0.442 | 0.10059 | -0.039 | -4.389
-13.5 | -0.468 | 0.09396 | -0.04 | -4.979
-13 | -0.489 | 0.08556 | -0.042 | -5.716
-12.5 | -0.504 | 0.07943 | -0.043 | -6.347
-12 | -0.513 | 0.07399 | -0.044 | -6.931
-11.5 | -0.516 | 0.06835 | -0.046 | -7.545
-11 | -0.514 | 0.06116 | -0.05 | -8.407
-10.5 | -0.522 | 0.04293 | -0.062 | -12.164
-10 | -0.541 | 0.0204 | -0.073 | -26.526
-9.5 | -0.564 | 0.00795 | -0.082 | -70.987
-9 | -0.53 | 0.00559 | -0.083 | -94.709
-8.5 | -0.489 | 0.0055 | -0.083 | -88.932
-8 | -0.444 | 0.00544 | -0.084 | -81.645
-7.5 | -0.395 | 0.00537 | -0.084 | -73.473
-7 | -0.342 | 0.00533 | -0.085 | -64.124
-6.5 | -0.286 | 0.00526 | -0.085 | -54.428
-6 | -0.227 | 0.00519 | -0.086 | -43.867
-5.5 | -0.168 | 0.00508 | -0.086 | -33.04
-5 | -0.107 | 0.00498 | -0.087 | -21.549
-4.5 | -0.046 | 0.00492 | -0.087 | -9.355
-4 | 0.016 | 0.00556 | -0.088 | 2.844
-3.5 | 0.078 | 0.00634 | -0.088 | 12.307
-3 | 0.141 | 0.00631 | -0.089 | 22.29
-2.5 | 0.203 | 0.00624 | -0.09 | 32.59
-2 | 0.266 | 0.00591 | -0.09 | 44.998
-1.5 | 0.329 | 0.00557 | -0.091 | 59.201
-1 | 0.392 | 0.00548 | -0.091 | 71.53
-0.5 | 0.455 | 0.00538 | -0.092 | 84.497
0 | 0.517 | 0.00543 | -0.092 | 95.259
0.5 | 0.58 | 0.0055 | -0.093 | 105.373
1 | 0.642 | 0.00563 | -0.093 | 113.975
1.5 | 0.705 | 0.00579 | -0.094 | 121.757
2 | 0.767 | 0.00591 | -0.094 | 129.838
2.5 | 0.829 | 0.00607 | -0.095 | 136.662
3 | 0.887 | 0.0063 | -0.095 | 140.77
3.5 | 0.948 | 0.0066 | -0.096 | 143.785
4 | 1.01 | 0.00697 | -0.096 | 144.81
4.5 | 1.066 | 0.00692 | -0.097 | 154.11
5 | 1.121 | 0.00808 | -0.097 | 138.696
5.5 | 1.175 | 0.00873 | -0.097 | 134.599
6 | 1.226 | 0.00975 | -0.097 | 125.775
6.5 | 1.276 | 0.01087 | -0.097 | 117.405
7 | 1.322 | 0.01256 | -0.097 | 105.268
7.5 | 1.368 | 0.01327 | -0.098 | 103.033
8 | 1.411 | 0.01401 | -0.098 | 100.66
8.5 | 1.449 | 0.01477 | -0.098 | 98.119
9 | 1.482 | 0.01559 | -0.099 | 95.019
9.5 | 1.508 | 0.0165 | -0.099 | 91.393
10 | 1.528 | 0.01745 | -0.099 | 87.529
10.5 | 1.541 | 0.0185 | -0.099 | 83.267
11 | 1.542 | 0.01922 | -0.1 | 80.218
11.5 | 1.531 | 0.02041 | -0.1 | 75.002
12 | 1.509 | 0.02211 | -0.1 | 68.237
12.5 | 1.476 | 0.02363 | -0.1 | 62.462
13 | 1.431 | 0.0254 | -0.1 | 56.353
13.5 | 1.376 | 0.02744 | -0.101 | 50.162
14 | 1.311 | 0.02959 | -0.101 | 44.291
14.5 | 1.234 | 0.03294 | -0.101 | 37.467
15 | 1.148 | 0.03664 | -0.1 | 31.342
15.5 | 1.057 | 0.0399 | -0.1 | 26.503
16 | 0.956 | 0.04605 | -0.099 | 20.753

## 102. Re 8M Mach 0.25 (2)
BIGFOIL.COM POLAR EXPORT
NACA63-614 a=0.6
NACA63-614 a=0.6 |  |  |  | Cl Max: | 1.7805 | at alpha= | 18.5 | deg
XFOIL ncrit=9 |  |  |  | L/D Max: | 188.561 | at alpha= | 4 | deg
Re: | 8000000 |  |  | Cd Min: | 0.20199 | at alpha= | -19.5 | deg
Mach: | 0.25 |  |  | Cl=0 at alpha= | -4.168 | deg
|  |  |  | @ Cl=0.1, Cd= | 0.0054748
|  |  |  | @ Cl=0.4, Cd= | 0.0048045
|  |  |  | @ Cl=0.6, Cd= | 0.0042562
alpha (deg) | Cl | Cd | Cm | Cl/Cd
-19.5 | -0.5673 | 0.20199 | 0.0066 | -2.8086
-19 | -0.5674 | 0.18933 | -0.0003 | -2.9969
-18.5 | -0.5691 | 0.17703 | -0.0073 | -3.2147
-18 | -0.56 | 0.16818 | -0.0129 | -3.3298
-17.5 | -0.566 | 0.15568 | -0.0203 | -3.6357
-17 | -0.5657 | 0.14517 | -0.0269 | -3.8968
-16.5 | -0.9653 | 0.06648 | -0.0828 | -14.5202
-16 | -1.0383 | 0.0486 | -0.0967 | -21.3642
-15.5 | -1.0996 | 0.03559 | -0.1061 | -30.8963
-15 | -1.1332 | 0.02733 | -0.1108 | -41.4636
-14.5 | -1.1632 | 0.02314 | -0.1065 | -50.2679
-14 | -1.1477 | 0.01983 | -0.1034 | -57.877
-13.5 | -1.113 | 0.01724 | -0.101 | -64.5592
-13 | -1.0659 | 0.0154 | -0.0992 | -69.2143
-12.5 | -1.0135 | 0.01394 | -0.0977 | -72.7044
-12 | -0.9578 | 0.01276 | -0.0965 | -75.0627
-11.5 | -0.8998 | 0.01179 | -0.0955 | -76.3189
-11 | -0.8405 | 0.01097 | -0.0947 | -76.618
-10.5 | -0.7812 | 0.01011 | -0.094 | -77.27
-10 | -0.7212 | 0.00939 | -0.0935 | -76.8051
-9.5 | -0.6612 | 0.00861 | -0.0931 | -76.7944
-9 | -0.5996 | 0.00815 | -0.093 | -73.5706
-8.5 | -0.5376 | 0.00779 | -0.0929 | -69.0116
-8 | -0.4753 | 0.00752 | -0.093 | -63.2048
-7.5 | -0.4133 | 0.00716 | -0.0931 | -57.7235
-7 | -0.3513 | 0.00686 | -0.0933 | -51.2099
-6.5 | -0.2892 | 0.00662 | -0.0936 | -43.6858
-6 | -0.2271 | 0.00641 | -0.094 | -35.429
-5.5 | -0.1649 | 0.0062 | -0.0944 | -26.5968
-5 | -0.1031 | 0.00597 | -0.0949 | -17.2697
-4.5 | -0.0411 | 0.00579 | -0.0954 | -7.0984
-4 | 0.0208 | 0.00565 | -0.096 | 3.6814
-3.5 | 0.0827 | 0.0055 | -0.0966 | 15.0364
-3 | 0.1444 | 0.00541 | -0.0973 | 26.6913
-2.5 | 0.2061 | 0.00529 | -0.098 | 38.9603
-2 | 0.2676 | 0.00518 | -0.0987 | 51.6602
-1.5 | 0.3289 | 0.00502 | -0.0995 | 65.5179
-1 | 0.3901 | 0.00484 | -0.1003 | 80.5992
-0.5 | 0.4514 | 0.00462 | -0.1011 | 97.7056
0 | 0.5123 | 0.00436 | -0.102 | 117.5
0.5 | 0.5733 | 0.00423 | -0.1029 | 135.5319
1 | 0.6344 | 0.00429 | -0.1036 | 147.8788
1.5 | 0.6954 | 0.00434 | -0.1044 | 160.2304
2 | 0.7564 | 0.00444 | -0.1051 | 170.3604
2.5 | 0.8171 | 0.00457 | -0.1058 | 178.7965
3 | 0.8771 | 0.00477 | -0.1063 | 183.8784
3.5 | 0.9365 | 0.00501 | -0.1068 | 186.9261
4 | 0.9956 | 0.00528 | -0.1072 | 188.5606
4.5 | 1.0494 | 0.00599 | -0.1069 | 175.192
5 | 1.0985 | 0.00699 | -0.1058 | 157.1531
5.5 | 1.1483 | 0.00778 | -0.1047 | 147.5964
6 | 1.1956 | 0.00861 | -0.1032 | 138.8618
6.5 | 1.2419 | 0.00934 | -0.1014 | 132.9657
7 | 1.2842 | 0.01001 | -0.099 | 128.2917
7.5 | 1.3194 | 0.01045 | -0.0951 | 126.2584
8 | 1.3423 | 0.01125 | -0.089 | 119.3156
8.5 | 1.3701 | 0.01222 | -0.0845 | 112.1195
9 | 1.4015 | 0.01329 | -0.0808 | 105.4552
9.5 | 1.4331 | 0.01451 | -0.0774 | 98.7664
10 | 1.4644 | 0.01585 | -0.0743 | 92.3912
10.5 | 1.4957 | 0.0173 | -0.0713 | 86.4566
11 | 1.5237 | 0.01902 | -0.0682 | 80.1104
11.5 | 1.5532 | 0.02076 | -0.0654 | 74.817
12 | 1.5797 | 0.02275 | -0.0626 | 69.4374
12.5 | 1.6046 | 0.02495 | -0.0597 | 64.3126
13 | 1.6303 | 0.02723 | -0.0572 | 59.8715
13.5 | 1.6528 | 0.02987 | -0.0548 | 55.3331
14 | 1.6742 | 0.03275 | -0.0524 | 51.1206
14.5 | 1.6946 | 0.03584 | -0.0503 | 47.2824
15 | 1.7101 | 0.03954 | -0.0483 | 43.2499
15.5 | 1.7277 | 0.04322 | -0.0467 | 39.9745
16 | 1.7421 | 0.04737 | -0.0453 | 36.7764
16.5 | 1.7521 | 0.05214 | -0.0441 | 33.6038
17 | 1.7618 | 0.05717 | -0.0434 | 30.8169
17.5 | 1.7709 | 0.06253 | -0.0431 | 28.3208
18 | 1.7765 | 0.06847 | -0.0432 | 25.9457
18.5 | 1.7805 | 0.07484 | -0.0437 | 23.7908
19 | 1.7765 | 0.08246 | -0.045 | 21.5438
19.5 | 1.7749 | 0.09001 | -0.0467 | 19.7189
20 | 1.7637 | 0.09915 | -0.0494 | 17.7882

## 103. Re 8M Mach 0.50 (1)
BIGFOIL.COM POLAR EXPORT
NACA63-614 a=0.6
NACA63-614 a=0.6 |  |  |  | Cl Max: | 1.482 | at alpha= | 8 | deg
JavaFoil+Calcfoil stall+Eppler ext transition |  |  |  | L/D Max: | 140.403 | at alpha= | 3.5 | deg
Re: | 8000000 |  |  | Cd Min: | 0.00505 | at alpha= | -4.5 | deg
Mach: | 0.5 |  |  | Cl=0 at alpha= | -4.1304 | deg
|  |  |  | @ Cl=0.1, Cd= | 0.0058923
|  |  |  | @ Cl=0.4, Cd= | 0.0058569
|  |  |  | @ Cl=0.6, Cd= | 0.0057977
alpha (deg) | Cl | Cd | Cm | Cl/Cd
-20 | -0.896 | 0.14869 | -0.047 | -6.024
-19.5 | -0.868 | 0.14652 | -0.047 | -5.923
-19 | -0.84 | 0.14181 | -0.048 | -5.922
-18.5 | -0.812 | 0.23584 | -0.048 | -3.445
-18 | -0.785 | 0.13136 | -0.049 | -5.975
-17.5 | -0.755 | 0.12784 | -0.047 | -5.907
-17 | -0.726 | 0.12459 | -0.047 | -5.828
-16.5 | -0.698 | 0.11852 | -0.047 | -5.891
-16 | -0.671 | 0.12046 | -0.048 | -5.569
-15.5 | -0.642 | 0.11343 | -0.047 | -5.664
-15 | -0.614 | 0.10623 | -0.047 | -5.777
-14.5 | -0.586 | 0.09803 | -0.048 | -5.978
-14 | -0.558 | 0.09097 | -0.048 | -6.137
-13.5 | -0.531 | 0.08478 | -0.05 | -6.265
-13 | -0.5 | 0.09395 | -0.046 | -5.323
-12.5 | -0.472 | 0.0877 | -0.046 | -5.38
-12 | -0.444 | 0.07868 | -0.047 | -5.645
-11.5 | -0.418 | 0.07078 | -0.051 | -5.904
-11 | -0.391 | 0.065 | -0.053 | -6.01
-10.5 | -0.366 | 0.05653 | -0.059 | -6.475
-10 | -0.33 | 0.07112 | -0.044 | -4.641
-9.5 | -0.302 | 0.06131 | -0.046 | -4.932
-9 | -0.275 | 0.05546 | -0.049 | -4.96
-8.5 | -0.249 | 0.04846 | -0.056 | -5.14
-8 | -0.217 | 0.05889 | -0.043 | -3.69
-7.5 | -0.286 | 0.04906 | -0.048 | -5.835
-7 | -0.347 | 0.00756 | -0.095 | -45.863
-6.5 | -0.303 | 0.00722 | -0.095 | -42.025
-6 | -0.245 | 0.00545 | -0.096 | -45.058
-5.5 | -0.183 | 0.00531 | -0.097 | -34.461
-5 | -0.118 | 0.00708 | -0.097 | -16.677
-4.5 | -0.051 | 0.00505 | -0.098 | -10.066
-4 | 0.018 | 0.00577 | -0.098 | 3.042
-3.5 | 0.087 | 0.00574 | -0.099 | 15.122
-3 | 0.157 | 0.00656 | -0.1 | 23.874
-2.5 | 0.227 | 0.00652 | -0.1 | 34.809
-2 | 0.297 | 0.00645 | -0.101 | 46.04
-1.5 | 0.368 | 0.00593 | -0.101 | 62.103
-1 | 0.438 | 0.00577 | -0.102 | 76.026
-0.5 | 0.508 | 0.00567 | -0.102 | 89.64
0 | 0.578 | 0.00576 | -0.103 | 100.457
0.5 | 0.648 | 0.00588 | -0.104 | 110.318
1 | 0.718 | 0.00601 | -0.104 | 119.388
1.5 | 0.788 | 0.00625 | -0.105 | 126.018
2 | 0.857 | 0.00656 | -0.105 | 130.809
2.5 | 0.927 | 0.00681 | -0.106 | 136.201
3 | 0.983 | 0.00706 | -0.106 | 139.23
3.5 | 1.047 | 0.00746 | -0.106 | 140.403
4 | 1.111 | 0.00815 | -0.106 | 136.378
4.5 | 1.173 | 0.00898 | -0.107 | 130.641
5 | 1.233 | 0.00981 | -0.107 | 125.671
5.5 | 1.289 | 0.01102 | -0.107 | 116.999
6 | 1.341 | 0.01276 | -0.107 | 105.102
6.5 | 1.388 | 0.01518 | -0.107 | 91.457
7 | 1.43 | 0.01635 | -0.107 | 87.473
7.5 | 1.463 | 0.01749 | -0.108 | 83.648
8 | 1.482 | 0.01883 | -0.108 | 78.718
8.5 | 1.477 | 0.02047 | -0.108 | 72.131
9 | 1.41 | 0.02238 | -0.109 | 62.994
9.5 | 0.886 | 0.02612 | -0.108 | 33.899
10 | 0.915 | 0.02785 | -0.109 | 32.853
10.5 | 0.946 | 0.02779 | -0.109 | 34.042
11 | 0.973 | 0.0304 | -0.109 | 32.017
11.5 | 0.869 | 0.07892 | -0.074 | 11.01
12 | 1.03 | 0.03405 | -0.11 | 30.262
12.5 | 1.051 | 0.03949 | -0.109 | 26.624
13 | 1.069 | 0.04717 | -0.107 | 22.655

## 104. Re 8M Mach 0.50 (2)
BIGFOIL.COM POLAR EXPORT
NACA63-614 a=0.6
NACA63-614 a=0.6 |  |  |  | Cl Max: | 1.5981 | at alpha= | 12.5 | deg
XFOIL ncrit=9 |  |  |  | L/D Max: | 201.84 | at alpha= | 3.5 | deg
Re: | 8000000 |  |  | Cd Min: | 0.23833 | at alpha= | -19.5 | deg
Mach: | 0.5 |  |  | Cl=0 at alpha= | -4.1447 | deg
|  |  |  | @ Cl=0.1, Cd= | 0.0057696
|  |  |  | @ Cl=0.4, Cd= | 0.0052595
|  |  |  | @ Cl=0.6, Cd= | 0.0045869
alpha (deg) | Cl | Cd | Cm | Cl/Cd
-19.5 | -0.5597 | 0.23833 | 0.0161 | -2.3484
-18.5 | -0.5146 | 0.22156 | 0.0056 | -2.3226
-18 | -0.4954 | 0.2119 | 0.0001 | -2.3379
-17.5 | -0.4716 | 0.20449 | -0.0049 | -2.3062
-17 | -0.4499 | 0.19617 | -0.0101 | -2.2934
-16.5 | -0.4301 | 0.18714 | -0.0153 | -2.2983
-16 | -0.4115 | 0.17815 | -0.0205 | -2.3099
-15.5 | -0.4005 | 0.1671 | -0.0265 | -2.3968
-15 | -0.3821 | 0.15863 | -0.0316 | -2.4087
-14.5 | -0.3708 | 0.14864 | -0.0374 | -2.4946
-14 | -0.3658 | 0.13755 | -0.0439 | -2.6594
-13.5 | -0.3631 | 0.12666 | -0.0505 | -2.8667
-13 | -0.363 | 0.11583 | -0.0574 | -3.1339
-12.5 | -0.3637 | 0.10548 | -0.0642 | -3.448
-12 | -0.3747 | 0.09417 | -0.072 | -3.979
-11.5 | -0.3911 | 0.08294 | -0.0801 | -4.7155
-11 | -0.4121 | 0.07194 | -0.0883 | -5.7284
-10.5 | -0.426 | 0.06231 | -0.0954 | -6.8368
-10 | -0.4393 | 0.05264 | -0.1023 | -8.3454
-9.5 | -0.4499 | 0.04197 | -0.1102 | -10.7196
-9 | -0.47 | 0.03301 | -0.118 | -14.2381
-8.5 | -0.5022 | 0.02654 | -0.12 | -18.9224
-8 | -0.5193 | 0.01811 | -0.1199 | -28.6748
-7.5 | -0.5041 | 0.01012 | -0.1179 | -49.8123
-7 | -0.4316 | 0.00842 | -0.1152 | -51.2589
-6.5 | -0.3537 | 0.00777 | -0.1135 | -45.5212
-6 | -0.2768 | 0.0073 | -0.1122 | -37.9178
-5.5 | -0.201 | 0.00692 | -0.1114 | -29.0462
-5 | -0.1261 | 0.00653 | -0.1109 | -19.3109
-4.5 | -0.0523 | 0.00618 | -0.1107 | -8.4628
-4 | 0.0213 | 0.00594 | -0.1107 | 3.5859
-3.5 | 0.0942 | 0.00578 | -0.1109 | 16.2976
-3 | 0.1665 | 0.00565 | -0.1113 | 29.469
-2 | 0.31 | 0.00544 | -0.1125 | 56.9853
-1.5 | 0.3812 | 0.00531 | -0.1133 | 71.7891
-1 | 0.4519 | 0.00512 | -0.1142 | 88.2617
-0.5 | 0.5225 | 0.00491 | -0.1151 | 106.4155
0 | 0.5929 | 0.0046 | -0.1161 | 128.8913
0.5 | 0.6633 | 0.00447 | -0.1171 | 148.3893
1 | 0.7341 | 0.00454 | -0.1179 | 161.696
1.5 | 0.8048 | 0.00461 | -0.1187 | 174.577
2 | 0.8758 | 0.00472 | -0.1194 | 185.5508
2.5 | 0.9468 | 0.00486 | -0.12 | 194.8148
3 | 1.0171 | 0.00506 | -0.1204 | 201.0079
3.5 | 1.0859 | 0.00538 | -0.1204 | 201.8401
4 | 1.1538 | 0.00575 | -0.1201 | 200.6609
4.5 | 1.2159 | 0.00639 | -0.1188 | 190.2817
5 | 1.2589 | 0.00773 | -0.1146 | 162.859
5.5 | 1.2908 | 0.00907 | -0.1084 | 142.3153
6 | 1.294 | 0.01061 | -0.0977 | 121.9604
6.5 | 1.3092 | 0.01266 | -0.0904 | 103.4123
7 | 1.3277 | 0.01491 | -0.0841 | 89.0476
7.5 | 1.3444 | 0.01694 | -0.078 | 79.3625
8 | 1.3699 | 0.01942 | -0.0732 | 70.5407
8.5 | 1.4015 | 0.02176 | -0.0691 | 64.4072
9 | 1.4345 | 0.02416 | -0.0652 | 59.375
9.5 | 1.4672 | 0.02678 | -0.0614 | 54.7872
10 | 1.4974 | 0.02974 | -0.0576 | 50.3497
10.5 | 1.5278 | 0.0329 | -0.0541 | 46.4377
11 | 1.5537 | 0.03658 | -0.0505 | 42.474
11.5 | 1.5799 | 0.04048 | -0.0472 | 39.0292
12 | 1.5971 | 0.04534 | -0.0439 | 35.225
12.5 | 1.5981 | 0.05189 | -0.0411 | 30.7978
13 | 1.5811 | 0.06052 | -0.0395 | 26.1252
13.5 | 1.5551 | 0.07065 | -0.0396 | 22.0113
14 | 1.5247 | 0.082 | -0.0413 | 18.5939
14.5 | 1.4905 | 0.09471 | -0.0449 | 15.7375
15 | 1.457 | 0.10828 | -0.0504 | 13.4559
15.5 | 1.4248 | 0.12249 | -0.0574 | 11.632
16 | 1.3951 | 0.13717 | -0.0658 | 10.1706
16.5 | 1.3685 | 0.15204 | -0.0752 | 9.0009
17 | 1.3471 | 0.16669 | -0.0851 | 8.0815
17.5 | 1.3297 | 0.18107 | -0.0951 | 7.3436

## 105. Re 10M Mach 0.00 (1)
BIGFOIL.COM POLAR EXPORT
NACA63-614 a=0.6
NACA63-614 a=0.6 |  |  |  | Cl Max: | 1.572 | at alpha= | 12 | deg
JavaFoil+Calcfoil stall+Eppler ext transition |  |  |  | L/D Max: | 145.835 | at alpha= | 5 | deg
Re: | 10000000 |  |  | Cd Min: | 0.0048 | at alpha= | -4.5 | deg
Mach: | 0 |  |  | Cl=0 at alpha= | -4.125 | deg
|  |  |  | @ Cl=0.1, Cd= | 0.006144
|  |  |  | @ Cl=0.4, Cd= | 0.0054267
|  |  |  | @ Cl=0.6, Cd= | 0.0054839
alpha (deg) | Cl | Cd | Cm | Cl/Cd
-16 | -0.602 | 0.11005 | -0.041 | -5.466
-15.5 | -0.609 | 0.10414 | -0.041 | -5.845
-15 | -0.614 | 0.0985 | -0.042 | -6.236
-14.5 | -0.62 | 0.08844 | -0.045 | -7.012
-14 | -0.621 | 0.08369 | -0.046 | -7.414
-13.5 | -0.619 | 0.07742 | -0.048 | -7.999
-13 | -0.617 | 0.06999 | -0.05 | -8.811
-12.5 | -0.62 | 0.05579 | -0.056 | -11.114
-12 | -0.642 | 0.03093 | -0.066 | -20.756
-11.5 | -0.645 | 0.01991 | -0.07 | -32.402
-11 | -0.647 | 0.01233 | -0.075 | -52.447
-10.5 | -0.645 | 0.00797 | -0.079 | -80.895
-10 | -0.611 | 0.00554 | -0.079 | -110.22
-9.5 | -0.573 | 0.00544 | -0.08 | -105.298
-9 | -0.532 | 0.00536 | -0.08 | -99.234
-8.5 | -0.487 | 0.00531 | -0.081 | -91.616
-8 | -0.438 | 0.00524 | -0.081 | -83.695
-7.5 | -0.387 | 0.00519 | -0.082 | -74.628
-7 | -0.334 | 0.00514 | -0.082 | -65.057
-6.5 | -0.279 | 0.00509 | -0.083 | -54.735
-6 | -0.221 | 0.00503 | -0.083 | -43.969
-5.5 | -0.163 | 0.00489 | -0.084 | -33.348
-5 | -0.104 | 0.00485 | -0.084 | -21.478
-4.5 | -0.045 | 0.0048 | -0.085 | -9.291
-4 | 0.015 | 0.00545 | -0.085 | 2.811
-3.5 | 0.076 | 0.00616 | -0.086 | 12.287
-3 | 0.136 | 0.00612 | -0.086 | 22.255
-2.5 | 0.197 | 0.00608 | -0.087 | 32.388
-2 | 0.258 | 0.00582 | -0.087 | 44.3
-1.5 | 0.319 | 0.0056 | -0.088 | 56.987
-1 | 0.38 | 0.00544 | -0.088 | 69.806
-0.5 | 0.44 | 0.0054 | -0.089 | 81.493
0 | 0.501 | 0.00536 | -0.089 | 93.508
0.5 | 0.561 | 0.00542 | -0.09 | 103.541
1 | 0.622 | 0.00552 | -0.09 | 112.712
1.5 | 0.682 | 0.00561 | -0.091 | 121.543
2 | 0.743 | 0.00578 | -0.091 | 128.452
2.5 | 0.803 | 0.00596 | -0.092 | 134.692
3 | 0.859 | 0.00618 | -0.092 | 138.964
3.5 | 0.919 | 0.00651 | -0.093 | 141.12
4 | 0.978 | 0.00703 | -0.093 | 139.135
4.5 | 1.037 | 0.00753 | -0.094 | 137.663
5 | 1.091 | 0.00748 | -0.094 | 145.835
5.5 | 1.144 | 0.00847 | -0.094 | 134.955
6 | 1.194 | 0.00932 | -0.094 | 128.146
6.5 | 1.244 | 0.01009 | -0.095 | 123.317
7 | 1.291 | 0.01136 | -0.095 | 113.62
7.5 | 1.337 | 0.01192 | -0.095 | 112.192
8 | 1.382 | 0.01257 | -0.095 | 109.895
8.5 | 1.423 | 0.01319 | -0.096 | 107.885
9 | 1.46 | 0.01382 | -0.096 | 105.646
9.5 | 1.492 | 0.01454 | -0.096 | 102.661
10 | 1.521 | 0.01535 | -0.097 | 99.081
10.5 | 1.545 | 0.01613 | -0.097 | 95.782
11 | 1.561 | 0.01703 | -0.097 | 91.666
11.5 | 1.57 | 0.01745 | -0.097 | 89.954
12 | 1.572 | 0.01859 | -0.098 | 84.559
12.5 | 1.569 | 0.01973 | -0.098 | 79.497
13 | 1.559 | 0.02088 | -0.098 | 74.657
13.5 | 1.543 | 0.02243 | -0.098 | 68.81
14 | 1.522 | 0.02377 | -0.099 | 64.043
14.5 | 1.496 | 0.02518 | -0.099 | 59.416
15 | 1.465 | 0.02696 | -0.099 | 54.327
15.5 | 1.429 | 0.02896 | -0.099 | 49.351
16 | 1.391 | 0.03083 | -0.099 | 45.107
16.5 | 1.349 | 0.03329 | -0.099 | 40.515
17 | 1.305 | 0.0357 | -0.099 | 36.556

## 106. Re 10M Mach 0.00 (2)
BIGFOIL.COM POLAR EXPORT
NACA63-614 a=0.6
NACA63-614 a=0.6 |  |  |  | Cl Max: | 1.8619 | at alpha= | 20 | deg
XFOIL ncrit=9 |  |  |  | L/D Max: | 182.089 | at alpha= | 3.5 | deg
Re: | 10000000 |  |  | Cd Min: | 0.06637 | at alpha= | 20 | deg
Mach: | 0 |  |  | Cl=0 at alpha= | -4.17 | deg
|  |  |  | @ Cl=0.1, Cd= | 0.0052283
|  |  |  | @ Cl=0.4, Cd= | 0.0046201
|  |  |  | @ Cl=0.6, Cd= | 0.0041756
alpha (deg) | Cl | Cd | Cm | Cl/Cd
-20 | -1.3636 | 0.04517 | -0.0884 | -30.1882
-19.5 | -1.394 | 0.03641 | -0.0932 | -38.2862
-19 | -1.404 | 0.03043 | -0.096 | -46.1387
-18.5 | -1.41 | 0.02551 | -0.0974 | -55.2724
-18 | -1.4232 | 0.0221 | -0.0947 | -64.3982
-17.5 | -1.4134 | 0.02056 | -0.0901 | -68.7451
-17 | -1.3813 | 0.0192 | -0.0884 | -71.9427
-16.5 | -1.343 | 0.01801 | -0.0872 | -74.5697
-16 | -1.3012 | 0.0169 | -0.0863 | -76.9941
-15.5 | -1.2578 | 0.01573 | -0.0855 | -79.9619
-15 | -1.2114 | 0.01473 | -0.085 | -82.2403
-14.5 | -1.1632 | 0.01377 | -0.0846 | -84.4735
-14 | -1.1136 | 0.01289 | -0.0843 | -86.3926
-13.5 | -1.0624 | 0.0121 | -0.0841 | -87.8017
-13 | -1.0098 | 0.01141 | -0.0841 | -88.5013
-12.5 | -0.956 | 0.01084 | -0.0842 | -88.1919
-12 | -0.9017 | 0.01027 | -0.0843 | -87.7994
-11.5 | -0.8475 | 0.0096 | -0.0845 | -88.2812
-11 | -0.7923 | 0.00905 | -0.0847 | -87.547
-10.5 | -0.7368 | 0.00849 | -0.085 | -86.7845
-10 | -0.6804 | 0.00804 | -0.0853 | -84.6269
-9.5 | -0.6234 | 0.00767 | -0.0857 | -81.2777
-9 | -0.5659 | 0.00736 | -0.0862 | -76.8886
-8.5 | -0.508 | 0.00712 | -0.0867 | -71.3483
-8 | -0.4498 | 0.00689 | -0.0872 | -65.283
-7.5 | -0.3916 | 0.00661 | -0.0878 | -59.2436
-7 | -0.3333 | 0.00638 | -0.0883 | -52.2414
-6.5 | -0.2746 | 0.00617 | -0.0889 | -44.5057
-6 | -0.2158 | 0.00599 | -0.0895 | -36.0267
-5.5 | -0.1569 | 0.00584 | -0.0902 | -26.8664
-5 | -0.098 | 0.00565 | -0.0908 | -17.3451
-4.5 | -0.039 | 0.00549 | -0.0915 | -7.1038
-4 | 0.0201 | 0.00539 | -0.0922 | 3.7291
-3.5 | 0.0792 | 0.00526 | -0.0929 | 15.057
-3 | 0.1383 | 0.00517 | -0.0936 | 26.7505
-2.5 | 0.1974 | 0.00509 | -0.0943 | 38.7819
-1.5 | 0.3154 | 0.00485 | -0.0959 | 65.0309
-1 | 0.3743 | 0.00469 | -0.0966 | 79.8081
-0.5 | 0.4331 | 0.00453 | -0.0974 | 95.6071
0 | 0.4916 | 0.00434 | -0.0983 | 113.2719
0.5 | 0.55 | 0.00415 | -0.0991 | 132.5301
1 | 0.6087 | 0.00418 | -0.0999 | 145.622
1.5 | 0.6673 | 0.00422 | -0.1006 | 158.128
2 | 0.7256 | 0.00431 | -0.1013 | 168.3527
2.5 | 0.7836 | 0.00446 | -0.102 | 175.6951
3 | 0.8409 | 0.00468 | -0.1026 | 179.6795
3.5 | 0.8977 | 0.00493 | -0.1031 | 182.0892
4 | 0.9537 | 0.00524 | -0.1036 | 182.0038
4.5 | 1.0026 | 0.00623 | -0.103 | 160.931
5 | 1.0537 | 0.00689 | -0.1027 | 152.9318
5.5 | 1.1042 | 0.00752 | -0.1023 | 146.8351
6 | 1.1534 | 0.00817 | -0.1017 | 141.175
6.5 | 1.2021 | 0.00876 | -0.101 | 137.226
7 | 1.2494 | 0.00931 | -0.1001 | 134.1998
7.5 | 1.2945 | 0.00979 | -0.0988 | 132.2268
8 | 1.336 | 0.01005 | -0.0967 | 132.9353
8.5 | 1.3794 | 0.01061 | -0.0951 | 130.0094
9 | 1.4182 | 0.01119 | -0.0927 | 126.7382
9.5 | 1.4423 | 0.01182 | -0.0875 | 122.022
10 | 1.4696 | 0.01268 | -0.0836 | 115.8991
10.5 | 1.4999 | 0.01362 | -0.0805 | 110.1248
11 | 1.5283 | 0.01476 | -0.0774 | 103.5434
11.5 | 1.5587 | 0.01591 | -0.0748 | 97.9698
12 | 1.5874 | 0.01723 | -0.0722 | 92.13
12.5 | 1.6129 | 0.01881 | -0.0694 | 85.7469
13 | 1.6405 | 0.02036 | -0.0671 | 80.5747
13.5 | 1.6659 | 0.0221 | -0.0648 | 75.3801
14 | 1.6876 | 0.02416 | -0.0624 | 69.851
14.5 | 1.7104 | 0.02623 | -0.0602 | 65.2078
15 | 1.7321 | 0.0285 | -0.0582 | 60.7754
15.5 | 1.7528 | 0.03097 | -0.0564 | 56.5967
16 | 1.7692 | 0.03391 | -0.0546 | 52.1734
16.5 | 1.7856 | 0.03697 | -0.053 | 48.2986
17 | 1.8032 | 0.04007 | -0.0517 | 45.0012
17.5 | 1.8176 | 0.04356 | -0.0506 | 41.7264
18 | 1.8285 | 0.04757 | -0.0496 | 38.4381
18.5 | 1.8382 | 0.05185 | -0.0489 | 35.4523
19 | 1.849 | 0.0562 | -0.0486 | 32.9004
19.5 | 1.8569 | 0.06103 | -0.0486 | 30.426
20 | 1.8619 | 0.06637 | -0.0489 | 28.0533

## 107. Re 10M Mach 0.10 (1)
BIGFOIL.COM POLAR EXPORT
NACA63-614 a=0.6
NACA63-614 a=0.6 |  |  |  | Cl Max: | 1.567 | at alpha= | 11.5 | deg
JavaFoil+Calcfoil stall+Eppler ext transition |  |  |  | L/D Max: | 151.897 | at alpha= | 5 | deg
Re: | 10000000 |  |  | Cd Min: | 0.00481 | at alpha= | -4.5 | deg
Mach: | 0.1 |  |  | Cl=0 at alpha= | -4.125 | deg
|  |  |  | @ Cl=0.1, Cd= | 0.0061425
|  |  |  | @ Cl=0.4, Cd= | 0.005431
|  |  |  | @ Cl=0.6, Cd= | 0.005479
alpha (deg) | Cl | Cd | Cm | Cl/Cd
-15.5 | -0.582 | 0.10609 | -0.041 | -5.482
-15 | -0.592 | 0.09738 | -0.043 | -6.074
-14.5 | -0.598 | 0.09114 | -0.044 | -6.562
-14 | -0.602 | 0.08465 | -0.046 | -7.117
-13.5 | -0.603 | 0.07975 | -0.046 | -7.558
-13 | -0.602 | 0.07301 | -0.049 | -8.242
-12.5 | -0.597 | 0.0671 | -0.05 | -8.895
-12 | -0.615 | 0.04202 | -0.062 | -14.644
-11.5 | -0.628 | 0.02451 | -0.069 | -25.638
-11 | -0.633 | 0.01451 | -0.074 | -43.622
-10.5 | -0.642 | 0.00812 | -0.079 | -79.077
-10 | -0.609 | 0.00553 | -0.08 | -110.217
-9.5 | -0.573 | 0.00546 | -0.08 | -104.82
-9 | -0.532 | 0.00537 | -0.081 | -98.958
-8.5 | -0.487 | 0.00531 | -0.081 | -91.793
-8 | -0.439 | 0.00525 | -0.082 | -83.695
-7.5 | -0.389 | 0.0052 | -0.082 | -74.708
-7 | -0.335 | 0.00515 | -0.083 | -65.161
-6.5 | -0.28 | 0.0051 | -0.083 | -54.876
-6 | -0.222 | 0.00504 | -0.084 | -44.102
-5.5 | -0.164 | 0.0049 | -0.084 | -33.465
-5 | -0.105 | 0.00485 | -0.085 | -21.561
-4.5 | -0.045 | 0.00481 | -0.085 | -9.33
-4 | 0.015 | 0.00545 | -0.086 | 2.826
-3.5 | 0.076 | 0.00617 | -0.086 | 12.327
-3 | 0.137 | 0.0061 | -0.087 | 22.445
-2.5 | 0.198 | 0.00609 | -0.087 | 32.48
-2 | 0.259 | 0.00583 | -0.088 | 44.443
-1.5 | 0.321 | 0.0056 | -0.088 | 57.255
-1 | 0.382 | 0.00544 | -0.089 | 70.122
-0.5 | 0.442 | 0.00541 | -0.089 | 81.829
0 | 0.503 | 0.00536 | -0.09 | 93.932
0.5 | 0.564 | 0.00542 | -0.09 | 104.012
1 | 0.625 | 0.00552 | -0.091 | 113.231
1.5 | 0.686 | 0.00565 | -0.091 | 121.377
2 | 0.746 | 0.00578 | -0.092 | 129.059
2.5 | 0.807 | 0.00597 | -0.092 | 135.264
3 | 0.864 | 0.00621 | -0.093 | 139.141
3.5 | 0.923 | 0.00657 | -0.093 | 140.487
4 | 0.983 | 0.00711 | -0.094 | 138.158
4.5 | 1.042 | 0.00755 | -0.094 | 138.083
5 | 1.096 | 0.00721 | -0.095 | 151.897
5.5 | 1.148 | 0.00854 | -0.095 | 134.501
6 | 1.199 | 0.00941 | -0.095 | 127.421
6.5 | 1.249 | 0.01018 | -0.095 | 122.698
7 | 1.296 | 0.01148 | -0.095 | 112.899
7.5 | 1.343 | 0.01205 | -0.096 | 111.413
8 | 1.387 | 0.0127 | -0.096 | 109.189
8.5 | 1.428 | 0.01334 | -0.096 | 107.083
9 | 1.464 | 0.01398 | -0.096 | 104.744
9.5 | 1.496 | 0.01471 | -0.097 | 101.647
10 | 1.523 | 0.01552 | -0.097 | 98.133
10.5 | 1.545 | 0.01634 | -0.097 | 94.582
11 | 1.56 | 0.01728 | -0.098 | 90.3
11.5 | 1.567 | 0.01775 | -0.098 | 88.267
12 | 1.566 | 0.01892 | -0.098 | 82.789
12.5 | 1.559 | 0.02021 | -0.098 | 77.167
13 | 1.546 | 0.02134 | -0.099 | 72.447
13.5 | 1.526 | 0.02275 | -0.099 | 67.1
14 | 1.5 | 0.02428 | -0.099 | 61.785
14.5 | 1.469 | 0.02598 | -0.099 | 56.543
15 | 1.433 | 0.02765 | -0.099 | 51.819
15.5 | 1.392 | 0.02982 | -0.099 | 46.666
16 | 1.347 | 0.03214 | -0.099 | 41.903
16.5 | 1.3 | 0.03452 | -0.099 | 37.65

## 108. Re 10M Mach 0.10 (2)
BIGFOIL.COM POLAR EXPORT
NACA63-614 a=0.6
NACA63-614 a=0.6 |  |  |  | Cl Max: | 1.8523 | at alpha= | 20 | deg
XFOIL ncrit=9 |  |  |  | L/D Max: | 182.895 | at alpha= | 3.5 | deg
Re: | 10000000 |  |  | Cd Min: | 0.0705 | at alpha= | 20 | deg
Mach: | 0.1 |  |  | Cl=0 at alpha= | -4.1695 | deg
|  |  |  | @ Cl=0.1, Cd= | 0.0052393
|  |  |  | @ Cl=0.4, Cd= | 0.0046372
|  |  |  | @ Cl=0.6, Cd= | 0.0041735
alpha (deg) | Cl | Cd | Cm | Cl/Cd
-20 | -1.2334 | 0.06565 | -0.0768 | -18.7875
-19.5 | -1.3188 | 0.04754 | -0.0897 | -27.7408
-19 | -1.3512 | 0.03822 | -0.0952 | -35.3532
-18.5 | -1.3699 | 0.03116 | -0.0986 | -43.9634
-18 | -1.3829 | 0.0255 | -0.1005 | -54.2314
-17.5 | -1.3925 | 0.0223 | -0.0977 | -62.4439
-17 | -1.3827 | 0.0206 | -0.0932 | -67.1214
-16.5 | -1.3495 | 0.01915 | -0.0913 | -70.47
-16 | -1.3105 | 0.01783 | -0.0899 | -73.4997
-15.5 | -1.2665 | 0.01671 | -0.0889 | -75.7929
-15 | -1.2212 | 0.01555 | -0.088 | -78.5338
-14.5 | -1.1736 | 0.01445 | -0.0873 | -81.218
-14 | -1.124 | 0.01346 | -0.0868 | -83.5067
-13.5 | -1.0728 | 0.01256 | -0.0864 | -85.414
-13 | -1.0201 | 0.01176 | -0.0861 | -86.7432
-12.5 | -0.966 | 0.01109 | -0.086 | -87.1055
-12 | -0.9108 | 0.01052 | -0.086 | -86.5779
-11.5 | -0.8555 | 0.00988 | -0.086 | -86.5891
-11 | -0.7999 | 0.00925 | -0.0861 | -86.4757
-10.5 | -0.7438 | 0.00866 | -0.0862 | -85.8891
-10 | -0.6871 | 0.00812 | -0.0865 | -84.6182
-9.5 | -0.6292 | 0.00776 | -0.0868 | -81.0825
-9 | -0.5712 | 0.00742 | -0.0872 | -76.9811
-8.5 | -0.5126 | 0.00717 | -0.0876 | -71.4923
-8 | -0.4538 | 0.00692 | -0.088 | -65.578
-7.5 | -0.395 | 0.00665 | -0.0885 | -59.3985
-7 | -0.3361 | 0.00641 | -0.089 | -52.4337
-6.5 | -0.2769 | 0.00619 | -0.0896 | -44.7334
-6 | -0.2176 | 0.00601 | -0.0902 | -36.2063
-5.5 | -0.1582 | 0.00587 | -0.0908 | -26.9506
-5 | -0.0988 | 0.00567 | -0.0914 | -17.425
-4.5 | -0.0394 | 0.0055 | -0.0921 | -7.1636
-4 | 0.0202 | 0.0054 | -0.0928 | 3.7407
-3.5 | 0.0797 | 0.00527 | -0.0935 | 15.1233
-3 | 0.1392 | 0.00518 | -0.0942 | 26.8726
-2.5 | 0.1987 | 0.00509 | -0.0949 | 39.0373
-2 | 0.2581 | 0.00501 | -0.0956 | 51.517
-1.5 | 0.3174 | 0.00486 | -0.0964 | 65.3086
-1 | 0.3768 | 0.0047 | -0.0972 | 80.1702
-0.5 | 0.4359 | 0.00454 | -0.098 | 96.0132
0 | 0.4949 | 0.00434 | -0.0989 | 114.0323
0.5 | 0.5536 | 0.00415 | -0.0997 | 133.3976
1 | 0.6127 | 0.00418 | -0.1005 | 146.5789
1.5 | 0.6717 | 0.00423 | -0.1012 | 158.7943
2 | 0.7304 | 0.00432 | -0.1019 | 169.0741
2.5 | 0.7887 | 0.00447 | -0.1026 | 176.443
3 | 0.8464 | 0.00469 | -0.1032 | 180.4691
3.5 | 0.9035 | 0.00494 | -0.1037 | 182.8947
4 | 0.96 | 0.00525 | -0.1041 | 182.8571
4.5 | 1.0091 | 0.00625 | -0.1035 | 161.456
5 | 1.0603 | 0.00692 | -0.1032 | 153.2225
5.5 | 1.1109 | 0.00756 | -0.1027 | 146.9444
6 | 1.16 | 0.00823 | -0.102 | 140.9478
6.5 | 1.2089 | 0.00882 | -0.1012 | 137.0635
7 | 1.2561 | 0.0094 | -0.1001 | 133.6277
7.5 | 1.3007 | 0.0099 | -0.0987 | 131.3838
8.5 | 1.3846 | 0.01073 | -0.0945 | 129.0401
9 | 1.4156 | 0.01133 | -0.0904 | 124.9426
9.5 | 1.442 | 0.01206 | -0.0859 | 119.5688
10 | 1.4706 | 0.01299 | -0.0822 | 113.2102
10.5 | 1.5013 | 0.01399 | -0.0791 | 107.3124
11 | 1.5301 | 0.0152 | -0.0761 | 100.6645
11.5 | 1.5604 | 0.01642 | -0.0734 | 95.0305
12 | 1.5886 | 0.01785 | -0.0707 | 88.9972
12.5 | 1.6153 | 0.01945 | -0.0681 | 83.0488
13 | 1.6426 | 0.02109 | -0.0657 | 77.8853
13.5 | 1.6672 | 0.02297 | -0.0633 | 72.5816
14 | 1.6881 | 0.02517 | -0.0608 | 67.0679
14.5 | 1.7114 | 0.02733 | -0.0587 | 62.6198
15 | 1.7319 | 0.02981 | -0.0566 | 58.098
15.5 | 1.7517 | 0.03249 | -0.0548 | 53.9151
16 | 1.7684 | 0.03554 | -0.053 | 49.758
16.5 | 1.7837 | 0.03885 | -0.0514 | 45.9125
17 | 1.8005 | 0.04216 | -0.0501 | 42.7064
17.5 | 1.8131 | 0.04602 | -0.049 | 39.3981
18 | 1.8233 | 0.0503 | -0.0481 | 36.2485
18.5 | 1.8349 | 0.05459 | -0.0476 | 33.6124
19 | 1.8439 | 0.05934 | -0.0474 | 31.0735
19.5 | 1.851 | 0.06444 | -0.0475 | 28.7244
20 | 1.8523 | 0.0705 | -0.0481 | 26.2738

## 109. Re 10M Mach 0.25 (1)
BIGFOIL.COM POLAR EXPORT
NACA63-614 a=0.6
NACA63-614 a=0.6 |  |  |  | Cl Max: | 1.545 | at alpha= | 11 | deg
JavaFoil+Calcfoil stall+Eppler ext transition |  |  |  | L/D Max: | 151.777 | at alpha= | 4.5 | deg
Re: | 10000000 |  |  | Cd Min: | 0.00483 | at alpha= | -4.5 | deg
Mach: | 0.25 |  |  | Cl=0 at alpha= | -4.129 | deg
|  |  |  | @ Cl=0.1, Cd= | 0.0062021
|  |  |  | @ Cl=0.4, Cd= | 0.0054962
|  |  |  | @ Cl=0.6, Cd= | 0.0055423
alpha (deg) | Cl | Cd | Cm | Cl/Cd
-14.5 | -0.41 | 0.10532 | -0.039 | -3.897
-14 | -0.442 | 0.09809 | -0.04 | -4.504
-13.5 | -0.468 | 0.0919 | -0.04 | -5.094
-13 | -0.49 | 0.08442 | -0.043 | -5.799
-12.5 | -0.505 | 0.07864 | -0.044 | -6.417
-12 | -0.514 | 0.07276 | -0.046 | -7.061
-11.5 | -0.517 | 0.06681 | -0.048 | -7.735
-11 | -0.517 | 0.05852 | -0.052 | -8.833
-10.5 | -0.546 | 0.02839 | -0.069 | -19.222
-10 | -0.554 | 0.01536 | -0.076 | -36.092
-9.5 | -0.564 | 0.00559 | -0.082 | -100.923
-9 | -0.53 | 0.00549 | -0.083 | -96.457
-8.5 | -0.489 | 0.0054 | -0.083 | -90.643
-8 | -0.444 | 0.00534 | -0.084 | -83.177
-7.5 | -0.395 | 0.00527 | -0.084 | -74.951
-7 | -0.342 | 0.00523 | -0.085 | -65.417
-6.5 | -0.286 | 0.00516 | -0.085 | -55.463
-6 | -0.227 | 0.00509 | -0.086 | -44.688
-5.5 | -0.168 | 0.00499 | -0.086 | -33.612
-5 | -0.107 | 0.0049 | -0.087 | -21.913
-4.5 | -0.046 | 0.00483 | -0.087 | -9.516
-4 | 0.016 | 0.00549 | -0.088 | 2.877
-3.5 | 0.078 | 0.00623 | -0.088 | 12.524
-3 | 0.141 | 0.00615 | -0.089 | 22.843
-2.5 | 0.203 | 0.00614 | -0.09 | 33.127
-2 | 0.266 | 0.00604 | -0.09 | 44.08
-1.5 | 0.329 | 0.00567 | -0.091 | 58.105
-1 | 0.392 | 0.0055 | -0.091 | 71.264
-0.5 | 0.455 | 0.00547 | -0.092 | 83.191
0 | 0.517 | 0.00541 | -0.092 | 95.594
0.5 | 0.58 | 0.00551 | -0.093 | 105.212
1 | 0.642 | 0.00561 | -0.093 | 114.565
1.5 | 0.705 | 0.00575 | -0.094 | 122.618
2 | 0.767 | 0.0059 | -0.094 | 129.898
2.5 | 0.829 | 0.00611 | -0.095 | 135.787
3 | 0.887 | 0.00634 | -0.095 | 139.944
3.5 | 0.948 | 0.00678 | -0.096 | 139.889
4 | 1.01 | 0.00736 | -0.096 | 137.253
4.5 | 1.066 | 0.00703 | -0.097 | 151.777
5 | 1.122 | 0.00821 | -0.097 | 136.654
5.5 | 1.175 | 0.00897 | -0.097 | 130.982
6 | 1.227 | 0.00994 | -0.097 | 123.414
6.5 | 1.277 | 0.01072 | -0.097 | 119.153
7 | 1.324 | 0.01213 | -0.098 | 109.165
7.5 | 1.37 | 0.01284 | -0.098 | 106.643
8 | 1.413 | 0.01347 | -0.098 | 104.854
8.5 | 1.452 | 0.01421 | -0.098 | 102.202
9 | 1.484 | 0.015 | -0.099 | 98.946
9.5 | 1.51 | 0.01587 | -0.099 | 95.132
10 | 1.53 | 0.0168 | -0.099 | 91.062
10.5 | 1.543 | 0.01782 | -0.1 | 86.579
11 | 1.545 | 0.01894 | -0.1 | 81.549
11.5 | 1.533 | 0.01967 | -0.1 | 77.947
12 | 1.511 | 0.02113 | -0.1 | 71.518
12.5 | 1.478 | 0.02276 | -0.1 | 64.95
13 | 1.434 | 0.02431 | -0.101 | 58.995
13.5 | 1.379 | 0.02623 | -0.101 | 52.557
14 | 1.313 | 0.02831 | -0.101 | 46.39
14.5 | 1.236 | 0.03147 | -0.101 | 39.289
15 | 1.15 | 0.03519 | -0.101 | 32.687
15.5 | 1.059 | 0.03835 | -0.1 | 27.618
16 | 0.959 | 0.04387 | -0.1 | 21.851

## 110. Re 10M Mach 0.25 (2)
BIGFOIL.COM POLAR EXPORT
NACA63-614 a=0.6
NACA63-614 a=0.6 |  |  |  | Cl Max: | 1.8051 | at alpha= | 18.5 | deg
XFOIL ncrit=9 |  |  |  | L/D Max: | 186.992 | at alpha= | 4 | deg
Re: | 10000000 |  |  | Cd Min: | 0.19439 | at alpha= | -19.5 | deg
Mach: | 0.25 |  |  | Cl=0 at alpha= | -4.1651 | deg
|  |  |  | @ Cl=0.1, Cd= | 0.0053114
|  |  |  | @ Cl=0.4, Cd= | 0.0047247
|  |  |  | @ Cl=0.6, Cd= | 0.004193
alpha (deg) | Cl | Cd | Cm | Cl/Cd
-19.5 | -0.5895 | 0.19439 | 0.0036 | -3.0326
-18.5 | -0.574 | 0.17556 | -0.0081 | -3.2695
-18 | -0.5624 | 0.16737 | -0.0134 | -3.3602
-17.5 | -0.5724 | 0.15393 | -0.0214 | -3.7186
-16.5 | -1.0715 | 0.05149 | -0.0958 | -20.8099
-16 | -1.1326 | 0.03814 | -0.1057 | -29.6959
-15.5 | -1.1646 | 0.0295 | -0.1109 | -39.478
-14.5 | -1.1947 | 0.021 | -0.1055 | -56.8905
-14 | -1.1618 | 0.01865 | -0.1029 | -62.2949
-13.5 | -1.1204 | 0.0165 | -0.1007 | -67.903
-13 | -1.0723 | 0.01468 | -0.0989 | -73.045
-12.5 | -1.0188 | 0.01329 | -0.0974 | -76.6591
-12 | -0.9623 | 0.01214 | -0.0962 | -79.2669
-11.5 | -0.9038 | 0.0112 | -0.0952 | -80.6964
-11 | -0.844 | 0.01043 | -0.0945 | -80.9204
-10.5 | -0.7833 | 0.00978 | -0.0939 | -80.092
-10 | -0.7231 | 0.00902 | -0.0934 | -80.1663
-9.5 | -0.6626 | 0.00833 | -0.093 | -79.5438
-9 | -0.6012 | 0.00782 | -0.0928 | -76.8798
-8.5 | -0.5391 | 0.00743 | -0.0928 | -72.5572
-8 | -0.4767 | 0.00713 | -0.0928 | -66.8583
-7.5 | -0.4143 | 0.00689 | -0.093 | -60.1306
-7 | -0.3523 | 0.00659 | -0.0932 | -53.4598
-6.5 | -0.29 | 0.00632 | -0.0935 | -45.8861
-6 | -0.2278 | 0.00611 | -0.0939 | -37.2831
-5.5 | -0.1656 | 0.00595 | -0.0943 | -27.8319
-5 | -0.1035 | 0.00575 | -0.0948 | -18
-4.5 | -0.0416 | 0.00557 | -0.0954 | -7.4686
-4 | 0.0205 | 0.00544 | -0.096 | 3.7684
-3.5 | 0.0823 | 0.00534 | -0.0966 | 15.412
-3 | 0.1441 | 0.00524 | -0.0973 | 27.5
-2.5 | 0.2058 | 0.00514 | -0.098 | 40.0389
-2 | 0.2674 | 0.00504 | -0.0987 | 53.0556
-1.5 | 0.3289 | 0.00492 | -0.0995 | 66.8496
-1 | 0.3903 | 0.00475 | -0.1003 | 82.1684
-0.5 | 0.4516 | 0.00459 | -0.1011 | 98.3878
0.5 | 0.5735 | 0.00418 | -0.1029 | 137.201
1 | 0.6346 | 0.00421 | -0.1037 | 150.7363
1.5 | 0.6957 | 0.00427 | -0.1044 | 162.9274
2 | 0.7567 | 0.00436 | -0.1052 | 173.555
2.5 | 0.8173 | 0.0045 | -0.1058 | 181.6222
3 | 0.877 | 0.00474 | -0.1064 | 185.0211
3.5 | 0.9362 | 0.00501 | -0.1068 | 186.8663
4 | 0.9948 | 0.00532 | -0.1072 | 186.9925
4.5 | 1.0457 | 0.00628 | -0.1064 | 166.5127
5 | 1.0966 | 0.0071 | -0.1056 | 154.4507
5.5 | 1.1472 | 0.00784 | -0.1046 | 146.3265
6 | 1.1961 | 0.00857 | -0.1033 | 139.5683
7 | 1.2886 | 0.00995 | -0.0996 | 129.5075
7.5 | 1.33 | 0.01053 | -0.0969 | 126.3058
8.5 | 1.3843 | 0.01165 | -0.0864 | 118.824
9 | 1.4146 | 0.01267 | -0.0824 | 111.6496
9.5 | 1.4475 | 0.01375 | -0.0791 | 105.2727
10 | 1.4796 | 0.01499 | -0.0759 | 98.7058
10.5 | 1.5103 | 0.01641 | -0.0727 | 92.0353
11 | 1.5405 | 0.01795 | -0.0697 | 85.8217
11.5 | 1.5704 | 0.0196 | -0.0668 | 80.1224
12 | 1.597 | 0.02154 | -0.0638 | 74.1411
12.5 | 1.6243 | 0.02352 | -0.0611 | 69.0604
13 | 1.6475 | 0.02588 | -0.0582 | 63.6592
13.5 | 1.6709 | 0.0284 | -0.0557 | 58.8345
14 | 1.6933 | 0.03112 | -0.0533 | 54.412
14.5 | 1.7117 | 0.03431 | -0.0509 | 49.8892
15 | 1.7314 | 0.03754 | -0.0489 | 46.1215
15.5 | 1.7498 | 0.04106 | -0.0471 | 42.6157
16 | 1.7627 | 0.04522 | -0.0455 | 38.9805
16.5 | 1.7749 | 0.04969 | -0.0442 | 35.7195
17 | 1.7877 | 0.05431 | -0.0433 | 32.9166
17.5 | 1.7969 | 0.05952 | -0.0428 | 30.1899
18 | 1.8028 | 0.06528 | -0.0426 | 27.6164
18.5 | 1.8051 | 0.07175 | -0.043 | 25.1582
19 | 1.8009 | 0.07923 | -0.044 | 22.73
19.5 | 1.7998 | 0.08665 | -0.0455 | 20.7709
20 | 1.7958 | 0.09465 | -0.0476 | 18.9731

## 111. Re 10M Mach 0.50 (1)
BIGFOIL.COM POLAR EXPORT
NACA63-614 a=0.6
NACA63-614 a=0.6 |  |  |  | Cl Max: | 1.484 | at alpha= | 8 | deg
JavaFoil+Calcfoil stall+Eppler ext transition |  |  |  | L/D Max: | 138.535 | at alpha= | 3 | deg
Re: | 10000000 |  |  | Cd Min: | 0.00497 | at alpha= | -4.5 | deg
Mach: | 0.5 |  |  | Cl=0 at alpha= | -4.1304 | deg
|  |  |  | @ Cl=0.1, Cd= | 0.0058111
|  |  |  | @ Cl=0.4, Cd= | 0.0059166
|  |  |  | @ Cl=0.6, Cd= | 0.0057646
alpha (deg) | Cl | Cd | Cm | Cl/Cd
-20 | -0.897 | 0.14793 | -0.048 | -6.062
-19.5 | -0.868 | 0.14353 | -0.048 | -6.048
-19 | -0.84 | 0.13711 | -0.048 | -6.127
-18.5 | -0.812 | 0.2311 | -0.048 | -3.515
-18 | -0.787 | 0.12942 | -0.05 | -6.078
-17.5 | -0.757 | 0.12453 | -0.048 | -6.075
-17 | -0.727 | 0.11998 | -0.048 | -6.061
-16.5 | -0.699 | 0.11248 | -0.048 | -6.218
-16 | -0.671 | 0.11775 | -0.048 | -5.702
-15.5 | -0.643 | 0.11039 | -0.049 | -5.829
-15 | -0.614 | 0.10486 | -0.048 | -5.858
-14.5 | -0.587 | 0.09583 | -0.049 | -6.127
-14 | -0.56 | 0.0887 | -0.051 | -6.316
-13.5 | -0.534 | 0.08096 | -0.053 | -6.597
-13 | -0.5 | 0.09229 | -0.046 | -5.42
-12.5 | -0.472 | 0.08589 | -0.046 | -5.497
-12 | -0.445 | 0.07736 | -0.049 | -5.754
-11.5 | -0.419 | 0.06799 | -0.053 | -6.17
-11 | -0.393 | 0.0615 | -0.057 | -6.394
-10.5 | -0.38 | 0.04241 | -0.07 | -8.951
-10 | -0.33 | 0.06994 | -0.044 | -4.72
-9.5 | -0.303 | 0.0609 | -0.047 | -4.972
-9 | -0.276 | 0.05413 | -0.051 | -5.092
-8.5 | -0.253 | 0.04335 | -0.063 | -5.833
-8 | -0.217 | 0.05802 | -0.043 | -3.746
-7.5 | -0.286 | 0.04839 | -0.048 | -5.916
-7 | -0.347 | 0.00737 | -0.095 | -47.07
-6.5 | -0.303 | 0.00542 | -0.095 | -55.997
-6 | -0.245 | 0.00535 | -0.096 | -45.898
-5.5 | -0.183 | 0.00523 | -0.097 | -35.022
-5 | -0.118 | 0.00577 | -0.097 | -20.464
-4.5 | -0.051 | 0.00497 | -0.098 | -10.247
-4 | 0.018 | 0.00567 | -0.098 | 3.092
-3.5 | 0.087 | 0.00567 | -0.099 | 15.313
-3 | 0.157 | 0.00643 | -0.1 | 24.361
-2.5 | 0.227 | 0.00637 | -0.1 | 35.605
-2 | 0.297 | 0.00635 | -0.101 | 46.804
-1.5 | 0.368 | 0.00604 | -0.101 | 61.009
-1 | 0.438 | 0.00577 | -0.102 | 75.953
-0.5 | 0.508 | 0.00575 | -0.102 | 88.431
0 | 0.578 | 0.00573 | -0.103 | 101.012
0.5 | 0.648 | 0.00584 | -0.104 | 110.954
1 | 0.718 | 0.00602 | -0.104 | 119.293
1.5 | 0.788 | 0.00622 | -0.105 | 126.69
2 | 0.857 | 0.0065 | -0.105 | 132.019
2.5 | 0.927 | 0.00682 | -0.106 | 135.953
3 | 0.984 | 0.0071 | -0.106 | 138.535
3.5 | 1.047 | 0.0078 | -0.106 | 134.145
4 | 1.11 | 0.00845 | -0.106 | 131.452
4.5 | 1.173 | 0.00912 | -0.107 | 128.657
5 | 1.233 | 0.01003 | -0.107 | 122.897
5.5 | 1.289 | 0.0114 | -0.107 | 113.094
6 | 1.343 | 0.01265 | -0.107 | 106.159
6.5 | 1.39 | 0.01462 | -0.107 | 95.073
7 | 1.432 | 0.01575 | -0.108 | 90.914
7.5 | 1.465 | 0.01684 | -0.108 | 87.022
8 | 1.484 | 0.01814 | -0.108 | 81.836
8.5 | 1.479 | 0.01975 | -0.109 | 74.871
9 | 1.412 | 0.02145 | -0.109 | 65.801
9.5 | 0.887 | 0.0251 | -0.109 | 35.344
10 | 0.916 | 0.02664 | -0.109 | 34.398
10.5 | 0.948 | 0.02669 | -0.109 | 35.499
11 | 0.975 | 0.0296 | -0.109 | 32.937
11.5 | 0.987 | 0.0375 | -0.107 | 26.313
12 | 1.032 | 0.03258 | -0.11 | 31.687
12.5 | 1.055 | 0.03755 | -0.109 | 28.105
13 | 1.075 | 0.04367 | -0.108 | 24.618

## 112. Re 10M Mach 0.50 (2)
BIGFOIL.COM POLAR EXPORT
NACA63-614 a=0.6
NACA63-614 a=0.6 |  |  |  | Cl Max: | 1.621 | at alpha= | 12 | deg
XFOIL ncrit=9 |  |  |  | L/D Max: | 204.748 | at alpha= | 3 | deg
Re: | 10000000 |  |  | Cd Min: | 0.2469 | at alpha= | -20 | deg
Mach: | 0.5 |  |  | Cl=0 at alpha= | -4.1408 | deg
|  |  |  | @ Cl=0.1, Cd= | 0.0055713
|  |  |  | @ Cl=0.4, Cd= | 0.0051278
|  |  |  | @ Cl=0.6, Cd= | 0.0045709
alpha (deg) | Cl | Cd | Cm | Cl/Cd
-20 | -0.582 | 0.2469 | 0.0214 | -2.3572
-19.5 | -0.5601 | 0.23809 | 0.016 | -2.3525
-19 | -0.5383 | 0.22915 | 0.0106 | -2.3491
-18.5 | -0.5171 | 0.22021 | 0.0052 | -2.3482
-18 | -0.4956 | 0.21159 | -0.0001 | -2.3423
-17.5 | -0.4737 | 0.20331 | -0.0053 | -2.3299
-17 | -0.4521 | 0.19501 | -0.0105 | -2.3183
-16.5 | -0.4324 | 0.18609 | -0.0157 | -2.3236
-16 | -0.416 | 0.1764 | -0.0212 | -2.3583
-15.5 | -0.4096 | 0.16427 | -0.0277 | -2.4935
-15 | -0.3924 | 0.15567 | -0.033 | -2.5207
-14.5 | -0.3842 | 0.14514 | -0.0392 | -2.6471
-14 | -0.3747 | 0.13526 | -0.0453 | -2.7702
-13.5 | -0.3712 | 0.12471 | -0.0519 | -2.9765
-13 | -0.3717 | 0.11395 | -0.0589 | -3.262
-12.5 | -0.3768 | 0.10302 | -0.0662 | -3.6575
-12 | -0.3914 | 0.09142 | -0.0744 | -4.2813
-11.5 | -0.408 | 0.08042 | -0.0825 | -5.0734
-11 | -0.4274 | 0.06975 | -0.0906 | -6.1276
-10.5 | -0.4416 | 0.06019 | -0.0976 | -7.3368
-10 | -0.456 | 0.04997 | -0.1048 | -9.1255
-9.5 | -0.4676 | 0.03979 | -0.1127 | -11.7517
-9 | -0.4901 | 0.03115 | -0.1202 | -15.7335
-8.5 | -0.5211 | 0.02494 | -0.1207 | -20.8941
-8 | -0.5337 | 0.01654 | -0.1202 | -32.2672
-7.5 | -0.5123 | 0.00898 | -0.1178 | -57.049
-7 | -0.4349 | 0.0078 | -0.1151 | -55.7564
-6.5 | -0.356 | 0.00729 | -0.1134 | -48.834
-6 | -0.2787 | 0.00688 | -0.1121 | -40.5087
-5.5 | -0.2023 | 0.00652 | -0.1113 | -31.0276
-5 | -0.1273 | 0.00621 | -0.1108 | -20.4992
-4.5 | -0.0528 | 0.00595 | -0.1106 | -8.8739
-4 | 0.0207 | 0.00572 | -0.1107 | 3.6189
-3.5 | 0.0937 | 0.00558 | -0.1109 | 16.7921
-3 | 0.1662 | 0.00548 | -0.1113 | 30.3285
-2.5 | 0.2383 | 0.00536 | -0.1119 | 44.459
-2 | 0.31 | 0.00527 | -0.1126 | 58.8235
-1.5 | 0.3812 | 0.00518 | -0.1133 | 73.5907
0 | 0.5936 | 0.00459 | -0.1161 | 129.3246
0.5 | 0.664 | 0.00438 | -0.1172 | 151.5982
1 | 0.735 | 0.00441 | -0.118 | 166.6667
1.5 | 0.8058 | 0.00448 | -0.1188 | 179.8661
2 | 0.8769 | 0.00459 | -0.1196 | 191.0458
2.5 | 0.9478 | 0.00473 | -0.1202 | 200.3805
3 | 1.0176 | 0.00497 | -0.1205 | 204.7485
3.5 | 1.086 | 0.00532 | -0.1205 | 204.1353
4 | 1.1543 | 0.00567 | -0.1203 | 203.5802
5 | 1.2528 | 0.00792 | -0.1138 | 158.1818
5.5 | 1.2882 | 0.00909 | -0.108 | 141.7162
6 | 1.2923 | 0.01059 | -0.0975 | 122.0302
6.5 | 1.3145 | 0.01237 | -0.0909 | 106.2652
7.5 | 1.3536 | 0.01699 | -0.0787 | 79.6704
8 | 1.3851 | 0.01852 | -0.0742 | 74.7894
8.5 | 1.4197 | 0.02065 | -0.0701 | 68.7506
9 | 1.4525 | 0.02302 | -0.0661 | 63.0973
9.5 | 1.4846 | 0.02562 | -0.0621 | 57.9469
10 | 1.5178 | 0.02835 | -0.0584 | 53.5379
10.5 | 1.547 | 0.03152 | -0.0546 | 49.0799
11 | 1.5776 | 0.03479 | -0.0509 | 45.3464
11.5 | 1.6038 | 0.03861 | -0.0473 | 41.5385
12 | 1.621 | 0.04342 | -0.0439 | 37.333
12.5 | 1.6204 | 0.04996 | -0.0407 | 32.4339
13 | 1.6007 | 0.05867 | -0.0388 | 27.2831
13.5 | 1.5735 | 0.06875 | -0.0386 | 22.8873
14 | 1.5398 | 0.08031 | -0.0403 | 19.1732

## 113. Re 12M Mach 0.00 (1)
BIGFOIL.COM POLAR EXPORT
NACA63-614 a=0.6
NACA63-614 a=0.6 |  |  |  | Cl Max: | 1.574 | at alpha= | 12 | deg
JavaFoil+Calcfoil stall+Eppler ext transition |  |  |  | L/D Max: | 143.542 | at alpha= | 5 | deg
Re: | 12000000 |  |  | Cd Min: | 0.00475 | at alpha= | -4.5 | deg
Mach: | 0 |  |  | Cl=0 at alpha= | -4.125 | deg
|  |  |  | @ Cl=0.1, Cd= | 0.006062
|  |  |  | @ Cl=0.4, Cd= | 0.0054467
|  |  |  | @ Cl=0.6, Cd= | 0.0054611
alpha (deg) | Cl | Cd | Cm | Cl/Cd
-16 | -0.602 | 0.10843 | -0.041 | -5.553
-15.5 | -0.61 | 0.10272 | -0.042 | -5.934
-15 | -0.615 | 0.09664 | -0.043 | -6.364
-14.5 | -0.621 | 0.08719 | -0.046 | -7.122
-14 | -0.622 | 0.08171 | -0.047 | -7.612
-13.5 | -0.62 | 0.07634 | -0.048 | -8.124
-13 | -0.619 | 0.06747 | -0.051 | -9.179
-12.5 | -0.639 | 0.04264 | -0.062 | -14.982
-12 | -0.649 | 0.02735 | -0.067 | -23.723
-11.5 | -0.647 | 0.01897 | -0.071 | -34.119
-11 | -0.655 | 0.01073 | -0.076 | -61.039
-10.5 | -0.645 | 0.00562 | -0.079 | -114.739
-10 | -0.611 | 0.00545 | -0.079 | -112.076
-9.5 | -0.573 | 0.00537 | -0.08 | -106.814
-9 | -0.532 | 0.00528 | -0.08 | -100.63
-8.5 | -0.487 | 0.00522 | -0.081 | -93.159
-8 | -0.438 | 0.00516 | -0.081 | -84.88
-7.5 | -0.387 | 0.00512 | -0.082 | -75.738
-7 | -0.334 | 0.00506 | -0.082 | -66.08
-6.5 | -0.279 | 0.00502 | -0.083 | -55.483
-6 | -0.221 | 0.00497 | -0.083 | -44.546
-5.5 | -0.163 | 0.00488 | -0.084 | -33.431
-5 | -0.104 | 0.00479 | -0.084 | -21.759
-4.5 | -0.045 | 0.00475 | -0.085 | -9.397
-4 | 0.015 | 0.00538 | -0.085 | 2.85
-3.5 | 0.076 | 0.00607 | -0.086 | 12.455
-3 | 0.136 | 0.00605 | -0.086 | 22.52
-2.5 | 0.197 | 0.00599 | -0.087 | 32.851
-2 | 0.258 | 0.0059 | -0.087 | 43.661
-1.5 | 0.319 | 0.00571 | -0.088 | 55.874
-1 | 0.38 | 0.00546 | -0.088 | 69.484
-0.5 | 0.44 | 0.00542 | -0.089 | 81.175
0 | 0.501 | 0.00542 | -0.089 | 92.318
0.5 | 0.561 | 0.00541 | -0.09 | 103.672
1 | 0.622 | 0.00549 | -0.09 | 113.232
1.5 | 0.682 | 0.00564 | -0.091 | 121.002
2 | 0.743 | 0.00579 | -0.091 | 128.231
2.5 | 0.803 | 0.00599 | -0.092 | 134.141
3 | 0.859 | 0.00635 | -0.092 | 135.358
3.5 | 0.919 | 0.00676 | -0.093 | 135.851
4 | 0.978 | 0.00711 | -0.093 | 137.538
4.5 | 1.037 | 0.00764 | -0.094 | 135.74
5 | 1.091 | 0.0076 | -0.094 | 143.542
5.5 | 1.144 | 0.00869 | -0.094 | 131.596
6 | 1.195 | 0.00936 | -0.095 | 127.725
6.5 | 1.246 | 0.00993 | -0.095 | 125.407
7 | 1.293 | 0.01104 | -0.095 | 117.038
7.5 | 1.339 | 0.01163 | -0.095 | 115.165
8 | 1.384 | 0.01219 | -0.096 | 113.479
8.5 | 1.425 | 0.01279 | -0.096 | 111.458
9 | 1.462 | 0.0134 | -0.096 | 109.117
9.5 | 1.494 | 0.01409 | -0.096 | 106.085
10 | 1.523 | 0.01486 | -0.097 | 102.484
10.5 | 1.547 | 0.0156 | -0.097 | 99.127
11 | 1.563 | 0.0165 | -0.097 | 94.75
11.5 | 1.572 | 0.01734 | -0.098 | 90.683
12 | 1.574 | 0.01841 | -0.098 | 85.513
12.5 | 1.571 | 0.01911 | -0.098 | 82.177
13 | 1.561 | 0.02012 | -0.098 | 77.582
13.5 | 1.545 | 0.0216 | -0.098 | 71.536
14 | 1.524 | 0.02288 | -0.099 | 66.611
14.5 | 1.498 | 0.02444 | -0.099 | 61.285
15 | 1.467 | 0.02597 | -0.099 | 56.493
15.5 | 1.432 | 0.02791 | -0.099 | 51.295
16 | 1.392 | 0.02998 | -0.099 | 46.439
16.5 | 1.351 | 0.03204 | -0.099 | 42.159
17 | 1.307 | 0.03431 | -0.099 | 38.087

## 114. Re 12M Mach 0.00 (2)
BIGFOIL.COM POLAR EXPORT
NACA63-614 a=0.6
NACA63-614 a=0.6 |  |  |  | Cl Max: | 1.881 | at alpha= | 20 | deg
XFOIL ncrit=9 |  |  |  | L/D Max: | 181.273 | at alpha= | 3.5 | deg
Re: | 12000000 |  |  | Cd Min: | 0.06387 | at alpha= | 20 | deg
Mach: | 0 |  |  | Cl=0 at alpha= | -4.1675 | deg
|  |  |  | @ Cl=0.1, Cd= | 0.0051116
|  |  |  | @ Cl=0.4, Cd= | 0.0045975
|  |  |  | @ Cl=0.6, Cd= | 0.004133
alpha (deg) | Cl | Cd | Cm | Cl/Cd
-20 | -1.4286 | 0.03793 | -0.0927 | -37.6641
-19.5 | -1.4445 | 0.0313 | -0.0958 | -46.1502
-19 | -1.4489 | 0.02632 | -0.0976 | -55.0494
-18.5 | -1.4551 | 0.02265 | -0.0966 | -64.2428
-18 | -1.4622 | 0.02064 | -0.0908 | -70.843
-17.5 | -1.4321 | 0.01929 | -0.0888 | -74.2405
-17 | -1.3954 | 0.01809 | -0.0874 | -77.1365
-16.5 | -1.3542 | 0.01701 | -0.0864 | -79.612
-16 | -1.3103 | 0.016 | -0.0856 | -81.8937
-15 | -1.2155 | 0.01426 | -0.0847 | -85.2384
-14.5 | -1.1666 | 0.01337 | -0.0843 | -87.255
-14 | -1.1162 | 0.01255 | -0.0841 | -88.9402
-13.5 | -1.0648 | 0.01176 | -0.084 | -90.5442
-13 | -1.0124 | 0.01104 | -0.0839 | -91.7029
-12.5 | -0.9585 | 0.01044 | -0.084 | -91.8103
-12 | -0.9037 | 0.00993 | -0.0842 | -91.007
-11.5 | -0.8488 | 0.00938 | -0.0844 | -90.4904
-11 | -0.7936 | 0.00882 | -0.0846 | -89.9773
-10.5 | -0.7379 | 0.00826 | -0.0849 | -89.3341
-10 | -0.6817 | 0.00777 | -0.0852 | -87.7349
-9.5 | -0.6243 | 0.00745 | -0.0856 | -83.7987
-9 | -0.5669 | 0.00712 | -0.0861 | -79.6208
-8.5 | -0.5089 | 0.00686 | -0.0866 | -74.1837
-8 | -0.4507 | 0.00663 | -0.0871 | -67.9789
-7.5 | -0.3923 | 0.00644 | -0.0877 | -60.9161
-7 | -0.3338 | 0.00619 | -0.0883 | -53.9257
-6.5 | -0.2752 | 0.00596 | -0.0889 | -46.1745
-6 | -0.2164 | 0.0058 | -0.0895 | -37.3103
-5 | -0.0983 | 0.00549 | -0.0908 | -17.9053
-4.5 | -0.0393 | 0.00535 | -0.0915 | -7.3458
-4 | 0.0198 | 0.00524 | -0.0922 | 3.7786
-3.5 | 0.079 | 0.00514 | -0.0929 | 15.3696
-3 | 0.1381 | 0.00506 | -0.0936 | 27.2925
-2.5 | 0.1971 | 0.00499 | -0.0943 | 39.499
-2 | 0.2563 | 0.00489 | -0.0951 | 52.4131
-1.5 | 0.3153 | 0.00477 | -0.0959 | 66.1006
-1 | 0.3743 | 0.00465 | -0.0966 | 80.4946
-0.5 | 0.4331 | 0.00453 | -0.0974 | 95.6071
0 | 0.4917 | 0.00438 | -0.0983 | 112.2603
0.5 | 0.5501 | 0.00415 | -0.0991 | 132.5542
1 | 0.6089 | 0.00413 | -0.0999 | 147.4334
1.5 | 0.6674 | 0.00419 | -0.1007 | 159.284
2 | 0.7257 | 0.00428 | -0.1014 | 169.5561
2.5 | 0.7833 | 0.00447 | -0.102 | 175.2349
3 | 0.8403 | 0.00473 | -0.1026 | 177.6533
3.5 | 0.8973 | 0.00495 | -0.1031 | 181.2727
4 | 0.9522 | 0.00537 | -0.1034 | 177.3184
4.5 | 1.0013 | 0.00634 | -0.1029 | 157.9338
5 | 1.0531 | 0.00693 | -0.1027 | 151.9625
5.5 | 1.104 | 0.00752 | -0.1023 | 146.8085
6 | 1.1543 | 0.0081 | -0.1018 | 142.5062
6.5 | 1.2037 | 0.00865 | -0.1012 | 139.1561
7 | 1.2517 | 0.00921 | -0.1004 | 135.9066
7.5 | 1.2984 | 0.00972 | -0.0994 | 133.5802
8 | 1.3447 | 0.01007 | -0.0983 | 133.5353
8.5 | 1.3868 | 0.01027 | -0.0963 | 135.0341
9 | 1.4286 | 0.01083 | -0.0944 | 131.9114
9.5 | 1.4563 | 0.01142 | -0.0898 | 127.5219
10 | 1.4828 | 0.01216 | -0.0855 | 121.9408
10.5 | 1.5113 | 0.01308 | -0.082 | 115.5428
11 | 1.541 | 0.0141 | -0.0789 | 109.2908
11.5 | 1.5715 | 0.01519 | -0.0762 | 103.4562
12 | 1.5985 | 0.01654 | -0.0733 | 96.6445
12.5 | 1.6271 | 0.01791 | -0.0708 | 90.8487
13 | 1.6542 | 0.01943 | -0.0684 | 85.1364
13.5 | 1.6789 | 0.02116 | -0.0659 | 79.3431
14 | 1.703 | 0.02302 | -0.0636 | 73.9791
14.5 | 1.7261 | 0.025 | -0.0613 | 69.044
15 | 1.7461 | 0.02734 | -0.0591 | 63.8661
15.5 | 1.7665 | 0.02975 | -0.0572 | 59.3782
16 | 1.7855 | 0.03241 | -0.0554 | 55.091
16.5 | 1.7998 | 0.03557 | -0.0535 | 50.5988
17 | 1.8184 | 0.03852 | -0.0522 | 47.2066
17.5 | 1.8323 | 0.04199 | -0.051 | 43.6366
18 | 1.8447 | 0.04578 | -0.0499 | 40.2949
18.5 | 1.8574 | 0.04969 | -0.0492 | 37.3798
19 | 1.8665 | 0.05411 | -0.0487 | 34.4945
19.5 | 1.8765 | 0.0586 | -0.0485 | 32.0222
20 | 1.881 | 0.06387 | -0.0486 | 29.4504

## 115. Re 12M Mach 0.10 (1)
BIGFOIL.COM POLAR EXPORT
NACA63-614 a=0.6
NACA63-614 a=0.6 |  |  |  | Cl Max: | 1.569 | at alpha= | 11.5 | deg
JavaFoil+Calcfoil stall+Eppler ext transition |  |  |  | L/D Max: | 149.654 | at alpha= | 5 | deg
Re: | 12000000 |  |  | Cd Min: | 0.00475 | at alpha= | -4.5 | deg
Mach: | 0.1 |  |  | Cl=0 at alpha= | -4.125 | deg
|  |  |  | @ Cl=0.1, Cd= | 0.0060721
|  |  |  | @ Cl=0.4, Cd= | 0.005476
|  |  |  | @ Cl=0.6, Cd= | 0.0054613
alpha (deg) | Cl | Cd | Cm | Cl/Cd
-15.5 | -0.582 | 0.10493 | -0.041 | -5.547
-15 | -0.592 | 0.09585 | -0.044 | -6.178
-14.5 | -0.599 | 0.08976 | -0.045 | -6.672
-14 | -0.603 | 0.08341 | -0.046 | -7.233
-13.5 | -0.603 | 0.07886 | -0.047 | -7.651
-13 | -0.603 | 0.07122 | -0.05 | -8.472
-12.5 | -0.603 | 0.06205 | -0.053 | -9.711
-12 | -0.627 | 0.03482 | -0.065 | -18.007
-11.5 | -0.633 | 0.02212 | -0.07 | -28.633
-11 | -0.641 | 0.01241 | -0.075 | -51.655
-10.5 | -0.642 | 0.00856 | -0.079 | -74.954
-10 | -0.609 | 0.00545 | -0.08 | -111.882
-9.5 | -0.573 | 0.00539 | -0.08 | -106.32
-9 | -0.532 | 0.0053 | -0.081 | -100.334
-8.5 | -0.487 | 0.00522 | -0.081 | -93.4
-8 | -0.439 | 0.00518 | -0.082 | -84.878
-7.5 | -0.389 | 0.00513 | -0.082 | -75.82
-7 | -0.335 | 0.00507 | -0.083 | -66.202
-6.5 | -0.28 | 0.00503 | -0.083 | -55.625
-6 | -0.222 | 0.00498 | -0.084 | -44.681
-5.5 | -0.164 | 0.00488 | -0.084 | -33.547
-5 | -0.105 | 0.00479 | -0.085 | -21.843
-4.5 | -0.045 | 0.00475 | -0.085 | -9.436
-4 | 0.015 | 0.00538 | -0.086 | 2.865
-3.5 | 0.076 | 0.00608 | -0.086 | 12.496
-3 | 0.137 | 0.00606 | -0.087 | 22.599
-2.5 | 0.198 | 0.00601 | -0.087 | 32.946
-2 | 0.259 | 0.00587 | -0.088 | 44.083
-1.5 | 0.321 | 0.00571 | -0.088 | 56.131
-1 | 0.382 | 0.0055 | -0.089 | 69.434
-0.5 | 0.442 | 0.00542 | -0.089 | 81.61
0 | 0.503 | 0.00543 | -0.09 | 92.714
0.5 | 0.564 | 0.00542 | -0.09 | 104.157
1 | 0.625 | 0.00549 | -0.091 | 113.766
1.5 | 0.686 | 0.00569 | -0.091 | 120.469
2 | 0.746 | 0.00579 | -0.092 | 128.819
2.5 | 0.807 | 0.00604 | -0.092 | 133.657
3 | 0.864 | 0.00642 | -0.093 | 134.453
3.5 | 0.923 | 0.00678 | -0.093 | 136.245
4 | 0.983 | 0.00715 | -0.094 | 137.481
4.5 | 1.042 | 0.00766 | -0.094 | 136.113
5 | 1.096 | 0.00732 | -0.095 | 149.654
5.5 | 1.149 | 0.00874 | -0.095 | 131.371
6 | 1.2 | 0.00945 | -0.095 | 127.03
6.5 | 1.251 | 0.01003 | -0.095 | 124.746
7 | 1.298 | 0.01116 | -0.095 | 116.287
7.5 | 1.344 | 0.01178 | -0.096 | 114.15
8 | 1.389 | 0.01234 | -0.096 | 112.559
8.5 | 1.43 | 0.01293 | -0.096 | 110.637
9 | 1.466 | 0.01355 | -0.097 | 108.185
9.5 | 1.498 | 0.01426 | -0.097 | 105.041
10 | 1.525 | 0.015 | -0.097 | 101.68
10.5 | 1.548 | 0.01582 | -0.097 | 97.837
11 | 1.563 | 0.01675 | -0.098 | 93.301
11.5 | 1.569 | 0.01769 | -0.098 | 88.684
12 | 1.568 | 0.01882 | -0.098 | 83.355
12.5 | 1.561 | 0.01948 | -0.098 | 80.173
13 | 1.548 | 0.02068 | -0.099 | 74.875
13.5 | 1.528 | 0.02205 | -0.099 | 69.294
14 | 1.502 | 0.0234 | -0.099 | 64.2
14.5 | 1.471 | 0.02502 | -0.099 | 58.78
15 | 1.434 | 0.02689 | -0.099 | 53.347
15.5 | 1.394 | 0.02869 | -0.1 | 48.582
16 | 1.349 | 0.03096 | -0.1 | 43.577
16.5 | 1.302 | 0.0332 | -0.1 | 39.213

## 116. Re 12M Mach 0.10 (2)
BIGFOIL.COM POLAR EXPORT
NACA63-614 a=0.6
NACA63-614 a=0.6 |  |  |  | Cl Max: | 1.8709 | at alpha= | 20 | deg
XFOIL ncrit=9 |  |  |  | L/D Max: | 182.465 | at alpha= | 3.5 | deg
Re: | 12000000 |  |  | Cd Min: | 0.06802 | at alpha= | 20 | deg
Mach: | 0.1 |  |  | Cl=0 at alpha= | -4.1669 | deg
|  |  |  | @ Cl=0.1, Cd= | 0.0051224
|  |  |  | @ Cl=0.4, Cd= | 0.0046088
|  |  |  | @ Cl=0.6, Cd= | 0.0041343
alpha (deg) | Cl | Cd | Cm | Cl/Cd
-20 | -1.3462 | 0.05025 | -0.0884 | -26.79
-19.5 | -1.3863 | 0.03989 | -0.0948 | -34.7531
-19 | -1.4065 | 0.0326 | -0.0984 | -43.1442
-18.5 | -1.416 | 0.02691 | -0.1007 | -52.6198
-18 | -1.4267 | 0.02278 | -0.0999 | -62.6295
-17.5 | -1.4315 | 0.02081 | -0.0941 | -68.789
-17 | -1.4014 | 0.01931 | -0.0919 | -72.5738
-16.5 | -1.3636 | 0.01802 | -0.0904 | -75.6715
-16 | -1.3214 | 0.01683 | -0.0892 | -78.5146
-15.5 | -1.2755 | 0.01582 | -0.0883 | -80.6258
-15 | -1.2273 | 0.01488 | -0.0876 | -82.4798
-14.5 | -1.1776 | 0.01399 | -0.087 | -84.1744
-14 | -1.1272 | 0.01307 | -0.0865 | -86.2433
-13.5 | -1.0753 | 0.01222 | -0.0862 | -87.9951
-13 | -1.0225 | 0.01141 | -0.0859 | -89.6144
-12.5 | -0.9684 | 0.01071 | -0.0858 | -90.4202
-12 | -0.9131 | 0.01012 | -0.0858 | -90.2273
-11.5 | -0.8571 | 0.00962 | -0.0859 | -89.0956
-11 | -0.8013 | 0.00901 | -0.086 | -88.9345
-10.5 | -0.7446 | 0.00848 | -0.0862 | -87.8066
-10 | -0.6881 | 0.00789 | -0.0864 | -87.2117
-9.5 | -0.6303 | 0.00753 | -0.0867 | -83.7052
-9 | -0.5722 | 0.00718 | -0.0871 | -79.6936
-8.5 | -0.5136 | 0.0069 | -0.0875 | -74.4348
-8 | -0.4547 | 0.00667 | -0.088 | -68.1709
-7.5 | -0.3957 | 0.00647 | -0.0885 | -61.1592
-7 | -0.3367 | 0.00621 | -0.089 | -54.219
-6.5 | -0.2775 | 0.00598 | -0.0896 | -46.4047
-6 | -0.2182 | 0.00582 | -0.0902 | -37.4914
-5.5 | -0.1587 | 0.00567 | -0.0908 | -27.9894
-5 | -0.0992 | 0.00551 | -0.0914 | -18.0036
-4.5 | -0.0397 | 0.00536 | -0.0921 | -7.4067
-4 | 0.0199 | 0.00525 | -0.0928 | 3.7905
-3.5 | 0.0794 | 0.00515 | -0.0935 | 15.4175
-3 | 0.139 | 0.00507 | -0.0942 | 27.4162
-2.5 | 0.1984 | 0.005 | -0.0949 | 39.68
-2 | 0.258 | 0.0049 | -0.0956 | 52.6531
-1.5 | 0.3174 | 0.00478 | -0.0964 | 66.4017
-1 | 0.3767 | 0.00466 | -0.0972 | 80.8369
-0.5 | 0.4359 | 0.00453 | -0.098 | 96.2252
0.5 | 0.5537 | 0.00415 | -0.0997 | 133.4217
1 | 0.6128 | 0.00413 | -0.1005 | 148.3777
1.5 | 0.6718 | 0.00419 | -0.1012 | 160.3341
2 | 0.7304 | 0.00429 | -0.102 | 170.2564
2.5 | 0.7884 | 0.00447 | -0.1026 | 176.3758
3 | 0.8458 | 0.00473 | -0.1031 | 178.8161
3.5 | 0.9032 | 0.00495 | -0.1037 | 182.4646
4 | 0.9586 | 0.00537 | -0.104 | 178.5102
4.5 | 1.0077 | 0.00636 | -0.1034 | 158.4434
5 | 1.0597 | 0.00696 | -0.1031 | 152.2557
5.5 | 1.1107 | 0.00756 | -0.1027 | 146.918
6 | 1.161 | 0.00815 | -0.1021 | 142.454
6.5 | 1.2106 | 0.00872 | -0.1014 | 138.8303
7 | 1.2585 | 0.00929 | -0.1005 | 135.4682
7.5 | 1.3051 | 0.00981 | -0.0993 | 133.0377
8 | 1.3509 | 0.01018 | -0.098 | 132.7014
8.5 | 1.3925 | 0.01038 | -0.0958 | 134.1522
9 | 1.4324 | 0.01096 | -0.0934 | 130.6934
9.5 | 1.4544 | 0.01163 | -0.0878 | 125.0559
10 | 1.4836 | 0.01243 | -0.084 | 119.3564
10.5 | 1.5125 | 0.01344 | -0.0805 | 112.5372
11 | 1.5429 | 0.0145 | -0.0776 | 106.4069
11.5 | 1.5733 | 0.01568 | -0.0748 | 100.338
12 | 1.6005 | 0.0171 | -0.0719 | 93.5965
12.5 | 1.629 | 0.01855 | -0.0694 | 87.8167
13 | 1.6551 | 0.02022 | -0.0668 | 81.8546
13.5 | 1.6794 | 0.02206 | -0.0643 | 76.1287
14 | 1.7039 | 0.02398 | -0.062 | 71.055
14.5 | 1.7261 | 0.02614 | -0.0596 | 66.0329
15 | 1.7457 | 0.02863 | -0.0574 | 60.9745
15.5 | 1.7663 | 0.03117 | -0.0555 | 56.6667
16 | 1.7857 | 0.03393 | -0.0537 | 52.6289
16.5 | 1.7991 | 0.03732 | -0.0519 | 48.2074
17 | 1.8163 | 0.04054 | -0.0505 | 44.8027
17.5 | 1.8303 | 0.04416 | -0.0493 | 41.447
18 | 1.8443 | 0.04797 | -0.0484 | 38.4469
18.5 | 1.8551 | 0.05224 | -0.0478 | 35.5111
19 | 1.8599 | 0.05738 | -0.0474 | 32.4137
19.5 | 1.8681 | 0.06229 | -0.0474 | 29.9904
20 | 1.8709 | 0.06802 | -0.0477 | 27.5051

## 117. Re 12M Mach 0.25 (1)
BIGFOIL.COM POLAR EXPORT
NACA63-614 a=0.6
NACA63-614 a=0.6 |  |  |  | Cl Max: | 1.547 | at alpha= | 11 | deg
JavaFoil+Calcfoil stall+Eppler ext transition |  |  |  | L/D Max: | 143.272 | at alpha= | 4.5 | deg
Re: | 12000000 |  |  | Cd Min: | 0.00478 | at alpha= | -4.5 | deg
Mach: | 0.25 |  |  | Cl=0 at alpha= | -4.129 | deg
|  |  |  | @ Cl=0.1, Cd= | 0.0061191
|  |  |  | @ Cl=0.4, Cd= | 0.0055524
|  |  |  | @ Cl=0.6, Cd= | 0.0055258
alpha (deg) | Cl | Cd | Cm | Cl/Cd
-15 | -0.374 | 0.10968 | -0.039 | -3.414
-14.5 | -0.411 | 0.10342 | -0.039 | -3.969
-14 | -0.442 | 0.09705 | -0.04 | -4.554
-13.5 | -0.468 | 0.09096 | -0.041 | -5.148
-13 | -0.49 | 0.08322 | -0.043 | -5.887
-12.5 | -0.505 | 0.07756 | -0.045 | -6.513
-12 | -0.515 | 0.07066 | -0.047 | -7.291
-11.5 | -0.519 | 0.06416 | -0.05 | -8.094
-11 | -0.519 | 0.0563 | -0.054 | -9.223
-10.5 | -0.553 | 0.02431 | -0.071 | -22.766
-10 | -0.568 | 0.01169 | -0.078 | -48.629
-9.5 | -0.564 | 0.00552 | -0.082 | -102.178
-9 | -0.53 | 0.00542 | -0.083 | -97.775
-8.5 | -0.489 | 0.00532 | -0.083 | -91.994
-8 | -0.444 | 0.00526 | -0.084 | -84.497
-7.5 | -0.395 | 0.0052 | -0.084 | -75.969
-7 | -0.342 | 0.00514 | -0.085 | -66.505
-6.5 | -0.286 | 0.00508 | -0.085 | -56.353
-6 | -0.227 | 0.00502 | -0.086 | -45.287
-5.5 | -0.168 | 0.00492 | -0.086 | -34.135
-5 | -0.107 | 0.00483 | -0.087 | -22.225
-4.5 | -0.046 | 0.00478 | -0.087 | -9.625
-4 | 0.016 | 0.00542 | -0.088 | 2.917
-3.5 | 0.078 | 0.00614 | -0.088 | 12.709
-3 | 0.141 | 0.00608 | -0.089 | 23.131
-2.5 | 0.203 | 0.00605 | -0.09 | 33.619
-2 | 0.266 | 0.00594 | -0.09 | 44.788
-1.5 | 0.329 | 0.00578 | -0.091 | 57.047
-1 | 0.392 | 0.00556 | -0.091 | 70.519
-0.5 | 0.455 | 0.0055 | -0.092 | 82.639
0 | 0.517 | 0.00551 | -0.092 | 93.933
0.5 | 0.58 | 0.0055 | -0.093 | 105.466
1 | 0.642 | 0.00558 | -0.093 | 115.182
1.5 | 0.705 | 0.00577 | -0.094 | 122.19
2 | 0.767 | 0.00588 | -0.094 | 130.44
2.5 | 0.829 | 0.00613 | -0.095 | 135.222
3 | 0.887 | 0.00654 | -0.095 | 135.59
3.5 | 0.948 | 0.00697 | -0.096 | 136.009
4 | 1.01 | 0.00745 | -0.096 | 135.598
4.5 | 1.067 | 0.00745 | -0.097 | 143.272
5 | 1.122 | 0.00838 | -0.097 | 133.911
5.5 | 1.175 | 0.00915 | -0.097 | 128.405
6 | 1.228 | 0.00993 | -0.097 | 123.61
6.5 | 1.279 | 0.01055 | -0.098 | 121.187
7 | 1.326 | 0.01177 | -0.098 | 112.616
7.5 | 1.372 | 0.01245 | -0.098 | 110.136
8 | 1.415 | 0.0131 | -0.098 | 108.031
8.5 | 1.454 | 0.01377 | -0.099 | 105.604
9 | 1.486 | 0.01453 | -0.099 | 102.288
9.5 | 1.512 | 0.01538 | -0.099 | 98.294
10 | 1.532 | 0.01625 | -0.1 | 94.287
10.5 | 1.545 | 0.01722 | -0.1 | 89.717
11 | 1.547 | 0.01829 | -0.1 | 84.55
11.5 | 1.535 | 0.01946 | -0.1 | 78.908
12 | 1.513 | 0.02094 | -0.1 | 72.25
12.5 | 1.48 | 0.02192 | -0.101 | 67.524
13 | 1.436 | 0.02358 | -0.101 | 60.899
13.5 | 1.38 | 0.02548 | -0.101 | 54.175
14 | 1.315 | 0.02725 | -0.101 | 48.251
14.5 | 1.238 | 0.03047 | -0.101 | 40.629
15 | 1.152 | 0.03398 | -0.101 | 33.906
15.5 | 1.061 | 0.03714 | -0.101 | 28.556
16 | 0.961 | 0.04198 | -0.1 | 22.885

## 118. Re 12M Mach 0.25 (2)
BIGFOIL.COM POLAR EXPORT
NACA63-614 a=0.6
NACA63-614 a=0.6 |  |  |  | Cl Max: | 1.8273 | at alpha= | 19 | deg
XFOIL ncrit=9 |  |  |  | L/D Max: | 187.2 | at alpha= | 3.5 | deg
Re: | 12000000 |  |  | Cd Min: | 0.20013 | at alpha= | -20 | deg
Mach: | 0.25 |  |  | Cl=0 at alpha= | -4.1621 | deg
|  |  |  | @ Cl=0.1, Cd= | 0.005178
|  |  |  | @ Cl=0.4, Cd= | 0.004661
|  |  |  | @ Cl=0.6, Cd= | 0.0041757
alpha (deg) | Cl | Cd | Cm | Cl/Cd
-20 | -0.6095 | 0.20013 | 0.0079 | -3.0455
-19.5 | -0.5937 | 0.19299 | 0.003 | -3.0763
-19 | -0.5781 | 0.18581 | -0.0019 | -3.1112
-18.5 | -0.5768 | 0.17469 | -0.0086 | -3.3018
-18 | -0.5656 | 0.16641 | -0.014 | -3.3988
-17.5 | -0.5751 | 0.15313 | -0.022 | -3.7556
-17 | -1.0866 | 0.05687 | -0.0928 | -19.1067
-16.5 | -1.1484 | 0.04261 | -0.1037 | -26.9514
-16 | -1.1907 | 0.03253 | -0.1102 | -36.6031
-15.5 | -1.2196 | 0.02536 | -0.1134 | -48.0915
-15 | -1.2414 | 0.02197 | -0.1079 | -56.5043
-14.5 | -1.218 | 0.01926 | -0.1047 | -63.2399
-14 | -1.1776 | 0.01723 | -0.1023 | -68.3459
-13.5 | -1.1295 | 0.01557 | -0.1003 | -72.5434
-13 | -1.0766 | 0.01421 | -0.0987 | -75.7635
-12.5 | -1.0223 | 0.01284 | -0.0972 | -79.6184
-12 | -0.9652 | 0.01174 | -0.0961 | -82.2147
-11.5 | -0.9064 | 0.01082 | -0.0951 | -83.7708
-11 | -0.8464 | 0.01005 | -0.0943 | -84.2189
-10.5 | -0.7853 | 0.00942 | -0.0938 | -83.3652
-10 | -0.7243 | 0.00879 | -0.0933 | -82.4005
-9.5 | -0.6635 | 0.00816 | -0.0929 | -81.3113
-9 | -0.6024 | 0.00755 | -0.0927 | -79.7881
-8.5 | -0.5402 | 0.00717 | -0.0927 | -75.3417
-8 | -0.4778 | 0.00687 | -0.0928 | -69.5488
-7.5 | -0.4153 | 0.00664 | -0.0929 | -62.5452
-7 | -0.3529 | 0.00638 | -0.0932 | -55.3135
-6.5 | -0.2906 | 0.00612 | -0.0935 | -47.4837
-6 | -0.2284 | 0.00591 | -0.0938 | -38.6464
-5.5 | -0.1661 | 0.00573 | -0.0943 | -28.9878
-5 | -0.1039 | 0.00559 | -0.0948 | -18.5868
-4.5 | -0.0419 | 0.00542 | -0.0954 | -7.7306
-4 | 0.0201 | 0.0053 | -0.096 | 3.7925
-3.5 | 0.082 | 0.00521 | -0.0966 | 15.739
-3 | 0.1439 | 0.0051 | -0.0973 | 28.2157
-2.5 | 0.2056 | 0.00502 | -0.098 | 40.9562
-2 | 0.2672 | 0.00496 | -0.0987 | 53.871
-1.5 | 0.3289 | 0.00482 | -0.0995 | 68.2365
-1 | 0.3903 | 0.00468 | -0.1003 | 83.3974
-0.5 | 0.4517 | 0.00456 | -0.1011 | 99.057
0 | 0.5128 | 0.0044 | -0.102 | 116.5455
0.5 | 0.5736 | 0.00418 | -0.1029 | 137.2249
1 | 0.6348 | 0.00417 | -0.1037 | 152.2302
1.5 | 0.6959 | 0.00422 | -0.1045 | 164.9052
2 | 0.7567 | 0.00432 | -0.1052 | 175.162
2.5 | 0.8171 | 0.00448 | -0.1058 | 182.3884
3 | 0.8767 | 0.00474 | -0.1064 | 184.9578
3.5 | 0.936 | 0.005 | -0.1068 | 187.2
4 | 0.9935 | 0.00542 | -0.107 | 183.3026
4.5 | 1.0432 | 0.00647 | -0.1061 | 161.2365
5 | 1.0959 | 0.00714 | -0.1055 | 153.4874
5.5 | 1.1476 | 0.00779 | -0.1047 | 147.3171
6 | 1.1977 | 0.00847 | -0.1035 | 141.405
6.5 | 1.2474 | 0.00907 | -0.1022 | 137.5303
7 | 1.2923 | 0.00981 | -0.1001 | 131.7329
7.5 | 1.3371 | 0.01038 | -0.098 | 128.815
8.5 | 1.3972 | 0.0112 | -0.0883 | 124.75
9 | 1.4275 | 0.01211 | -0.0841 | 117.8778
9.5 | 1.4585 | 0.0132 | -0.0803 | 110.4924
10 | 1.4924 | 0.0143 | -0.0772 | 104.3636
10.5 | 1.5222 | 0.01571 | -0.0739 | 96.8937
11 | 1.5547 | 0.01708 | -0.071 | 91.0246
11.5 | 1.5826 | 0.0188 | -0.0678 | 84.1809
12 | 1.6111 | 0.02058 | -0.0649 | 78.2847
12.5 | 1.6376 | 0.02257 | -0.062 | 72.5565
13 | 1.6617 | 0.02481 | -0.0591 | 66.977
13.5 | 1.6874 | 0.0271 | -0.0566 | 62.2657
14 | 1.7076 | 0.0299 | -0.0539 | 57.1104
14.5 | 1.7294 | 0.03276 | -0.0516 | 52.79
15 | 1.7493 | 0.03591 | -0.0494 | 48.7135
15.5 | 1.7658 | 0.03951 | -0.0475 | 44.6925
16 | 1.7794 | 0.04356 | -0.0457 | 40.8494
16.5 | 1.7943 | 0.04769 | -0.0443 | 37.6242
17 | 1.8074 | 0.05218 | -0.0433 | 34.6378
17.5 | 1.8163 | 0.05729 | -0.0425 | 31.7036
18 | 1.8198 | 0.06327 | -0.0423 | 28.7624
18.5 | 1.8242 | 0.06938 | -0.0425 | 26.2929
19 | 1.8273 | 0.07589 | -0.0431 | 24.0783
19.5 | 1.8267 | 0.08308 | -0.0444 | 21.9872
20 | 1.8248 | 0.0907 | -0.0461 | 20.1191

## 119. Re 12M Mach 0.50 (1)
BIGFOIL.COM POLAR EXPORT
NACA63-614 a=0.6
NACA63-614 a=0.6 |  |  |  | Cl Max: | 1.486 | at alpha= | 8 | deg
JavaFoil+Calcfoil stall+Eppler ext transition |  |  |  | L/D Max: | 135.774 | at alpha= | 2.5 | deg
Re: | 12000000 |  |  | Cd Min: | 0.00495 | at alpha= | -4.5 | deg
Mach: | 0.5 |  |  | Cl=0 at alpha= | -4.1304 | deg
|  |  |  | @ Cl=0.1, Cd= | 0.0057311
|  |  |  | @ Cl=0.4, Cd= | 0.0059623
|  |  |  | @ Cl=0.6, Cd= | 0.0058326
alpha (deg) | Cl | Cd | Cm | Cl/Cd
-20 | -0.898 | 0.15566 | -0.049 | -5.771
-19.5 | -0.869 | 0.14778 | -0.049 | -5.883
-19 | -0.841 | 0.14365 | -0.048 | -5.852
-18.5 | -0.813 | 0.2187 | -0.048 | -3.716
-18 | -0.788 | 0.12627 | -0.051 | -6.239
-17.5 | -0.757 | 0.12244 | -0.049 | -6.186
-17 | -0.728 | 0.11758 | -0.049 | -6.194
-16.5 | -0.701 | 0.1106 | -0.049 | -6.336
-16 | -0.672 | 0.11645 | -0.049 | -5.769
-15.5 | -0.644 | 0.10853 | -0.049 | -5.934
-15 | -0.615 | 0.10331 | -0.049 | -5.954
-14.5 | -0.589 | 0.09392 | -0.051 | -6.268
-14 | -0.562 | 0.08587 | -0.053 | -6.548
-13.5 | -0.538 | 0.07617 | -0.057 | -7.065
-13 | -0.5 | 0.09116 | -0.046 | -5.489
-12.5 | -0.473 | 0.08398 | -0.047 | -5.627
-12 | -0.446 | 0.07536 | -0.05 | -5.915
-11.5 | -0.421 | 0.06589 | -0.056 | -6.392
-11 | -0.396 | 0.05775 | -0.06 | -6.864
-10.5 | -0.396 | 0.02848 | -0.078 | -13.914
-10 | -0.33 | 0.06945 | -0.044 | -4.755
-9.5 | -0.303 | 0.05978 | -0.048 | -5.068
-9 | -0.276 | 0.05315 | -0.053 | -5.198
-8.5 | -0.269 | 0.02596 | -0.078 | -10.366
-8 | -0.217 | 0.05711 | -0.043 | -3.806
-7.5 | -0.286 | 0.04806 | -0.048 | -5.959
-7 | -0.347 | 0.00718 | -0.095 | -48.282
-6.5 | -0.303 | 0.00535 | -0.095 | -56.674
-6 | -0.245 | 0.00528 | -0.096 | -46.516
-5.5 | -0.183 | 0.00515 | -0.097 | -35.552
-5 | -0.118 | 0.0057 | -0.097 | -20.716
-4.5 | -0.051 | 0.00495 | -0.098 | -10.282
-4 | 0.018 | 0.00561 | -0.098 | 3.127
-3.5 | 0.087 | 0.00559 | -0.099 | 15.528
-3 | 0.157 | 0.00635 | -0.1 | 24.692
-2.5 | 0.227 | 0.00627 | -0.1 | 36.166
-2 | 0.297 | 0.00625 | -0.101 | 47.544
-1.5 | 0.368 | 0.00604 | -0.101 | 60.973
-1 | 0.438 | 0.00587 | -0.102 | 74.628
-0.5 | 0.508 | 0.00578 | -0.102 | 87.894
0 | 0.578 | 0.00582 | -0.103 | 99.39
0.5 | 0.648 | 0.00586 | -0.104 | 110.634
1 | 0.718 | 0.00598 | -0.104 | 120.106
1.5 | 0.788 | 0.00619 | -0.105 | 127.342
2 | 0.857 | 0.00651 | -0.105 | 131.796
2.5 | 0.927 | 0.00683 | -0.106 | 135.774
3 | 0.982 | 0.0074 | -0.106 | 132.709
3.5 | 1.047 | 0.00794 | -0.106 | 131.782
4 | 1.111 | 0.0085 | -0.106 | 130.618
4.5 | 1.174 | 0.00926 | -0.107 | 126.662
5 | 1.233 | 0.01027 | -0.107 | 120.11
5.5 | 1.29 | 0.01141 | -0.107 | 112.998
6 | 1.344 | 0.01242 | -0.107 | 108.244
6.5 | 1.392 | 0.01422 | -0.107 | 97.875
7 | 1.434 | 0.01529 | -0.108 | 93.817
7.5 | 1.467 | 0.01632 | -0.108 | 89.864
8 | 1.486 | 0.01754 | -0.108 | 84.726
8.5 | 1.481 | 0.01911 | -0.109 | 77.501
9 | 1.413 | 0.02086 | -0.109 | 67.75
9.5 | 0.888 | 0.02428 | -0.109 | 36.58
10 | 0.918 | 0.02573 | -0.109 | 35.667
10.5 | 0.949 | 0.02575 | -0.11 | 36.847
11 | 0.976 | 0.0286 | -0.11 | 34.142
11.5 | 0.994 | 0.03525 | -0.108 | 28.187
12 | 1.034 | 0.03138 | -0.11 | 32.948
12.5 | 1.058 | 0.03587 | -0.11 | 29.485
13 | 1.079 | 0.0414 | -0.109 | 26.056

## 120. Re 12M Mach 0.50 (2)
BIGFOIL.COM POLAR EXPORT
NACA63-614 a=0.6
NACA63-614 a=0.6 |  |  |  | Cl Max: | 1.6416 | at alpha= | 12 | deg
XFOIL ncrit=9 |  |  |  | L/D Max: | 206.45 | at alpha= | 3 | deg
Re: | 12000000 |  |  | Cd Min: | 0.0792 | at alpha= | 14 | deg
Mach: | 0.5 |  |  | Cl=0 at alpha= | -99 | deg
|  |  |  | @ Cl=0.1, Cd= | 0.00457
|  |  |  | @ Cl=0.4, Cd= | 0.00457
|  |  |  | @ Cl=0.6, Cd= | 0.0045486
alpha (deg) | Cl | Cd | Cm | Cl/Cd
0 | 0.5942 | 0.00457 | -0.1162 | 130.0219
0.5 | 0.6647 | 0.00431 | -0.1172 | 154.2227
1 | 0.7355 | 0.00433 | -0.1181 | 169.8614
1.5 | 0.8064 | 0.00441 | -0.1189 | 182.8571
2 | 0.8773 | 0.00452 | -0.1196 | 194.0929
2.5 | 0.9482 | 0.00467 | -0.1203 | 203.0407
3 | 1.0178 | 0.00493 | -0.1206 | 206.4503
3.5 | 1.0858 | 0.0053 | -0.1205 | 204.8679
4 | 1.1535 | 0.00568 | -0.1202 | 203.081
4.5 | 1.2059 | 0.00679 | -0.1176 | 177.5994
5 | 1.2488 | 0.00803 | -0.1132 | 155.5168
5.5 | 1.2874 | 0.00907 | -0.1079 | 141.9405
6 | 1.2952 | 0.01044 | -0.0978 | 124.0613
6.5 | 1.3205 | 0.01208 | -0.0915 | 109.3129
7 | 1.3398 | 0.01427 | -0.0851 | 93.8893
7.5 | 1.3654 | 0.01642 | -0.0797 | 83.1547
8.5 | 1.4322 | 0.0199 | -0.0709 | 71.9698
9 | 1.4673 | 0.02212 | -0.0669 | 66.3336
9.5 | 1.5006 | 0.02458 | -0.0628 | 61.0496
10 | 1.535 | 0.02718 | -0.059 | 56.4753
10.5 | 1.5656 | 0.03023 | -0.0551 | 51.7896
11 | 1.5957 | 0.03349 | -0.0513 | 47.6471
11.5 | 1.6227 | 0.03722 | -0.0476 | 43.5975
12 | 1.6416 | 0.04178 | -0.0438 | 39.2915
12.5 | 1.6386 | 0.04842 | -0.0403 | 33.8414
13 | 1.6161 | 0.05722 | -0.0382 | 28.2436
13.5 | 1.5851 | 0.06755 | -0.0379 | 23.4656
14 | 1.5494 | 0.0792 | -0.0395 | 19.5631

## 121. Re 14M Mach 0.00 (1)
BIGFOIL.COM POLAR EXPORT
NACA63-614 a=0.6
NACA63-614 a=0.6 |  |  |  | Cl Max: | 1.576 | at alpha= | 12 | deg
JavaFoil+Calcfoil stall+Eppler ext transition |  |  |  | L/D Max: | 141.732 | at alpha= | 5 | deg
Re: | 14000000 |  |  | Cd Min: | 0.00469 | at alpha= | -4.5 | deg
Mach: | 0 |  |  | Cl=0 at alpha= | -4.125 | deg
|  |  |  | @ Cl=0.1, Cd= | 0.005598
|  |  |  | @ Cl=0.4, Cd= | 0.00555
|  |  |  | @ Cl=0.6, Cd= | 0.005512
alpha (deg) | Cl | Cd | Cm | Cl/Cd
-16 | -0.603 | 0.10761 | -0.042 | -5.599
-15.5 | -0.61 | 0.10142 | -0.043 | -6.016
-15 | -0.616 | 0.09536 | -0.043 | -6.457
-14.5 | -0.622 | 0.08597 | -0.047 | -7.234
-14 | -0.622 | 0.08127 | -0.047 | -7.656
-13.5 | -0.624 | 0.07256 | -0.05 | -8.597
-13 | -0.622 | 0.06506 | -0.053 | -9.557
-12.5 | -0.634 | 0.0455 | -0.061 | -13.937
-12 | -0.653 | 0.02536 | -0.068 | -25.729
-11.5 | -0.656 | 0.01608 | -0.072 | -40.78
-11 | -0.665 | 0.00994 | -0.077 | -66.91
-10.5 | -0.645 | 0.00818 | -0.079 | -78.823
-10 | -0.611 | 0.00535 | -0.079 | -114.219
-9.5 | -0.573 | 0.00529 | -0.08 | -108.411
-9 | -0.532 | 0.00521 | -0.08 | -102.115
-8.5 | -0.487 | 0.00515 | -0.081 | -94.4
-8 | -0.438 | 0.00509 | -0.081 | -86.146
-7.5 | -0.387 | 0.00505 | -0.082 | -76.792
-7 | -0.334 | 0.005 | -0.082 | -66.797
-6.5 | -0.279 | 0.00496 | -0.083 | -56.162
-6 | -0.221 | 0.00492 | -0.083 | -44.953
-5.5 | -0.163 | 0.00479 | -0.084 | -34.027
-5 | -0.104 | 0.00479 | -0.084 | -21.748
-4.5 | -0.045 | 0.00469 | -0.085 | -9.508
-4 | 0.015 | 0.00533 | -0.085 | 2.878
-3.5 | 0.076 | 0.00535 | -0.086 | 14.123
-3 | 0.136 | 0.00597 | -0.086 | 22.828
-2.5 | 0.197 | 0.00592 | -0.087 | 33.256
-2 | 0.258 | 0.00587 | -0.087 | 43.872
-1.5 | 0.319 | 0.00569 | -0.088 | 56.074
-1 | 0.38 | 0.00558 | -0.088 | 68.065
-0.5 | 0.44 | 0.00549 | -0.089 | 80.15
0 | 0.501 | 0.00548 | -0.089 | 91.343
0.5 | 0.561 | 0.00548 | -0.09 | 102.389
1 | 0.622 | 0.00553 | -0.09 | 112.402
1.5 | 0.682 | 0.00565 | -0.091 | 120.832
2 | 0.743 | 0.00586 | -0.091 | 126.727
2.5 | 0.803 | 0.00619 | -0.092 | 129.709
3 | 0.859 | 0.00647 | -0.092 | 132.85
3.5 | 0.919 | 0.00683 | -0.093 | 134.521
4 | 0.978 | 0.0072 | -0.093 | 135.842
4.5 | 1.037 | 0.00766 | -0.094 | 135.311
5 | 1.092 | 0.0077 | -0.094 | 141.732
5.5 | 1.144 | 0.0087 | -0.094 | 131.569
6 | 1.196 | 0.00927 | -0.095 | 129.057
6.5 | 1.247 | 0.00978 | -0.095 | 127.531
7 | 1.294 | 0.0108 | -0.095 | 119.877
7.5 | 1.341 | 0.01137 | -0.095 | 117.935
8 | 1.385 | 0.01189 | -0.096 | 116.55
8.5 | 1.427 | 0.01245 | -0.096 | 114.609
9 | 1.464 | 0.01303 | -0.096 | 112.298
9.5 | 1.496 | 0.01372 | -0.097 | 109.073
10 | 1.524 | 0.01442 | -0.097 | 105.711
10.5 | 1.549 | 0.01515 | -0.097 | 102.204
11 | 1.565 | 0.01601 | -0.097 | 97.78
11.5 | 1.574 | 0.01687 | -0.098 | 93.28
12 | 1.576 | 0.01796 | -0.098 | 87.774
12.5 | 1.573 | 0.01904 | -0.098 | 82.594
13 | 1.563 | 0.0196 | -0.098 | 79.727
13.5 | 1.547 | 0.02108 | -0.099 | 73.375
14 | 1.526 | 0.02231 | -0.099 | 68.382
14.5 | 1.499 | 0.02366 | -0.099 | 63.375
15 | 1.468 | 0.02538 | -0.099 | 57.843
15.5 | 1.433 | 0.02702 | -0.099 | 53.038
16 | 1.394 | 0.02906 | -0.099 | 47.987
16.5 | 1.353 | 0.03105 | -0.1 | 43.567
17 | 1.308 | 0.03365 | -0.1 | 38.873

## 122. Re 14M Mach 0.00 (2)
BIGFOIL.COM POLAR EXPORT
NACA63-614 a=0.6
NACA63-614 a=0.6 |  |  |  | Cl Max: | 1.8937 | at alpha= | 20 | deg
XFOIL ncrit=9 |  |  |  | L/D Max: | 178.962 | at alpha= | 3.5 | deg
Re: | 14000000 |  |  | Cd Min: | 0.06225 | at alpha= | 20 | deg
Mach: | 0 |  |  | Cl=0 at alpha= | -4.165 | deg
|  |  |  | @ Cl=0.1, Cd= | 0.0050312
|  |  |  | @ Cl=0.4, Cd= | 0.0045662
|  |  |  | @ Cl=0.6, Cd= | 0.0041107
alpha (deg) | Cl | Cd | Cm | Cl/Cd
-20 | -1.4709 | 0.03358 | -0.095 | -43.8029
-19.5 | -1.4794 | 0.02798 | -0.0973 | -52.8735
-19 | -1.4832 | 0.02376 | -0.0978 | -62.4242
-18.5 | -1.4941 | 0.02109 | -0.0935 | -70.844
-18 | -1.4786 | 0.01963 | -0.0895 | -75.3235
-17.5 | -1.4445 | 0.01838 | -0.0879 | -78.5909
-17 | -1.4052 | 0.01728 | -0.0867 | -81.3194
-16.5 | -1.3622 | 0.01627 | -0.0858 | -83.7246
-16 | -1.3169 | 0.01535 | -0.0851 | -85.7915
-15.5 | -1.2692 | 0.0145 | -0.0847 | -87.531
-15 | -1.22 | 0.01373 | -0.0843 | -88.8565
-14.5 | -1.1696 | 0.013 | -0.0841 | -89.9692
-14 | -1.1185 | 0.01224 | -0.0839 | -91.3807
-13.5 | -1.0666 | 0.01151 | -0.0838 | -92.6672
-13 | -1.0141 | 0.01078 | -0.0838 | -94.0724
-12.5 | -0.9603 | 0.01015 | -0.0839 | -94.6108
-12 | -0.9055 | 0.00964 | -0.084 | -93.9315
-11.5 | -0.85 | 0.00918 | -0.0843 | -92.5926
-11 | -0.7946 | 0.00861 | -0.0845 | -92.288
-10.5 | -0.7385 | 0.00814 | -0.0848 | -90.7248
-10 | -0.6824 | 0.00762 | -0.0851 | -89.5538
-9.5 | -0.6252 | 0.00726 | -0.0856 | -86.1157
-9 | -0.5676 | 0.00693 | -0.086 | -81.9048
-8.5 | -0.5097 | 0.00666 | -0.0865 | -76.5315
-8 | -0.4514 | 0.00645 | -0.0871 | -69.9845
-7.5 | -0.3929 | 0.00625 | -0.0876 | -62.864
-7 | -0.3343 | 0.00603 | -0.0882 | -55.4395
-6.5 | -0.2756 | 0.00582 | -0.0888 | -47.354
-6 | -0.2168 | 0.00565 | -0.0895 | -38.3717
-5.5 | -0.1577 | 0.0055 | -0.0901 | -28.6727
-5 | -0.0987 | 0.00538 | -0.0908 | -18.3457
-4.5 | -0.0396 | 0.00524 | -0.0915 | -7.5573
-4 | 0.0195 | 0.00513 | -0.0922 | 3.8012
-3.5 | 0.0787 | 0.00506 | -0.0929 | 15.5534
-3 | 0.1378 | 0.00498 | -0.0936 | 27.6707
-2.5 | 0.197 | 0.00489 | -0.0944 | 40.2863
-2 | 0.2562 | 0.00482 | -0.0951 | 53.1535
-1.5 | 0.3152 | 0.00472 | -0.0959 | 66.7797
-1 | 0.3742 | 0.00461 | -0.0966 | 81.1714
-0.5 | 0.4331 | 0.00451 | -0.0974 | 96.031
0 | 0.4918 | 0.00439 | -0.0982 | 112.0273
0.5 | 0.5504 | 0.00417 | -0.0991 | 131.9904
1 | 0.609 | 0.0041 | -0.0999 | 148.5366
1.5 | 0.6675 | 0.00417 | -0.1007 | 160.0719
2 | 0.7255 | 0.00428 | -0.1014 | 169.5093
2.5 | 0.783 | 0.00449 | -0.102 | 174.3875
3 | 0.84 | 0.00475 | -0.1025 | 176.8421
3.5 | 0.8966 | 0.00501 | -0.1031 | 178.9621
4 | 0.9504 | 0.00556 | -0.1032 | 170.9353
4.5 | 1.0005 | 0.0064 | -0.1028 | 156.3281
5 | 1.053 | 0.00693 | -0.1027 | 151.9481
5.5 | 1.1044 | 0.00749 | -0.1024 | 147.4499
6 | 1.1555 | 0.00799 | -0.102 | 144.6183
6.5 | 1.2052 | 0.00855 | -0.1015 | 140.9591
7 | 1.2536 | 0.00911 | -0.1007 | 137.607
7.5 | 1.3017 | 0.00959 | -0.0998 | 135.7351
8 | 1.3489 | 0.00998 | -0.0989 | 135.1603
8.5 | 1.3945 | 0.0103 | -0.0977 | 135.3883
9 | 1.4356 | 0.01053 | -0.0956 | 136.3343
9.5 | 1.4709 | 0.01111 | -0.0925 | 132.3942
10 | 1.4945 | 0.01175 | -0.0873 | 127.1915
10.5 | 1.5213 | 0.01265 | -0.0834 | 120.2609
11 | 1.5523 | 0.01355 | -0.0804 | 114.5609
11.5 | 1.5809 | 0.01467 | -0.0773 | 107.7641
12 | 1.6097 | 0.01589 | -0.0746 | 101.3027
12.5 | 1.6385 | 0.0172 | -0.072 | 95.2616
13 | 1.6637 | 0.01878 | -0.0693 | 88.5889
13.5 | 1.6893 | 0.02043 | -0.0668 | 82.6872
14 | 1.7149 | 0.02215 | -0.0646 | 77.4221
14.5 | 1.7368 | 0.02418 | -0.0621 | 71.828
15 | 1.7572 | 0.02642 | -0.0598 | 66.5102
15.5 | 1.7789 | 0.02869 | -0.0579 | 62.0042
16 | 1.7986 | 0.03124 | -0.0561 | 57.5736
16.5 | 1.8124 | 0.03438 | -0.0541 | 52.7167
17 | 1.8307 | 0.03728 | -0.0527 | 49.1068
17.5 | 1.8462 | 0.04056 | -0.0514 | 45.5178
18 | 1.8611 | 0.04402 | -0.0503 | 42.2785
18.5 | 1.8739 | 0.04784 | -0.0495 | 39.1702
19 | 1.8815 | 0.05233 | -0.0488 | 35.9545
19.5 | 1.891 | 0.05682 | -0.0485 | 33.2805
20 | 1.8937 | 0.06225 | -0.0485 | 30.4209

## 123. Re 14M Mach 0.10 (1)
BIGFOIL.COM POLAR EXPORT
NACA63-614 a=0.6
NACA63-614 a=0.6 |  |  |  | Cl Max: | 1.571 | at alpha= | 11.5 | deg
JavaFoil+Calcfoil stall+Eppler ext transition |  |  |  | L/D Max: | 147.488 | at alpha= | 5 | deg
Re: | 14000000 |  |  | Cd Min: | 0.0047 | at alpha= | -4.5 | deg
Mach: | 0.1 |  |  | Cl=0 at alpha= | -4.125 | deg
|  |  |  | @ Cl=0.1, Cd= | 0.0056061
|  |  |  | @ Cl=0.4, Cd= | 0.00555
|  |  |  | @ Cl=0.6, Cd= | 0.0055136
alpha (deg) | Cl | Cd | Cm | Cl/Cd
-16 | -0.573 | 0.10762 | -0.042 | -5.321
-15.5 | -0.583 | 0.10369 | -0.042 | -5.618
-15 | -0.593 | 0.09505 | -0.044 | -6.236
-14.5 | -0.6 | 0.08845 | -0.045 | -6.781
-14 | -0.605 | 0.08183 | -0.047 | -7.388
-13.5 | -0.607 | 0.07508 | -0.049 | -8.082
-13 | -0.606 | 0.0684 | -0.051 | -8.863
-12.5 | -0.608 | 0.05741 | -0.056 | -10.591
-12 | -0.633 | 0.03155 | -0.066 | -20.046
-11.5 | -0.636 | 0.02085 | -0.07 | -30.506
-11 | -0.649 | 0.01096 | -0.076 | -59.191
-10.5 | -0.642 | 0.00834 | -0.079 | -76.909
-10 | -0.609 | 0.00539 | -0.08 | -112.981
-9.5 | -0.573 | 0.0053 | -0.08 | -107.947
-9 | -0.532 | 0.00522 | -0.081 | -101.869
-8.5 | -0.487 | 0.00515 | -0.081 | -94.646
-8 | -0.439 | 0.0051 | -0.082 | -86.145
-7.5 | -0.389 | 0.00506 | -0.082 | -76.876
-7 | -0.335 | 0.00501 | -0.083 | -66.925
-6.5 | -0.28 | 0.00497 | -0.083 | -56.306
-6 | -0.222 | 0.00493 | -0.084 | -45.088
-5.5 | -0.164 | 0.0048 | -0.084 | -34.146
-5 | -0.105 | 0.00479 | -0.085 | -21.831
-4.5 | -0.045 | 0.0047 | -0.085 | -9.548
-4 | 0.015 | 0.00535 | -0.086 | 2.881
-3.5 | 0.076 | 0.00537 | -0.086 | 14.165
-3 | 0.137 | 0.00597 | -0.087 | 22.909
-2.5 | 0.198 | 0.00593 | -0.087 | 33.351
-2 | 0.259 | 0.00587 | -0.088 | 44.081
-1.5 | 0.321 | 0.00569 | -0.088 | 56.335
-1 | 0.382 | 0.00558 | -0.089 | 68.34
-0.5 | 0.442 | 0.00548 | -0.089 | 80.781
0 | 0.503 | 0.00549 | -0.09 | 91.726
0.5 | 0.564 | 0.00549 | -0.09 | 102.847
1 | 0.625 | 0.00553 | -0.091 | 112.914
1.5 | 0.686 | 0.00568 | -0.091 | 120.664
2 | 0.746 | 0.00586 | -0.092 | 127.297
2.5 | 0.807 | 0.00621 | -0.092 | 129.998
3 | 0.864 | 0.00654 | -0.093 | 132.055
3.5 | 0.923 | 0.00685 | -0.093 | 134.882
4 | 0.983 | 0.00721 | -0.094 | 136.262
4.5 | 1.042 | 0.00776 | -0.094 | 134.266
5 | 1.096 | 0.00743 | -0.095 | 147.488
5.5 | 1.149 | 0.00877 | -0.095 | 131.109
6 | 1.201 | 0.00933 | -0.095 | 128.722
6.5 | 1.252 | 0.00987 | -0.095 | 126.874
7 | 1.299 | 0.01089 | -0.096 | 119.271
7.5 | 1.346 | 0.01148 | -0.096 | 117.239
8 | 1.39 | 0.01202 | -0.096 | 115.642
8.5 | 1.432 | 0.0126 | -0.096 | 113.619
9 | 1.468 | 0.0132 | -0.097 | 111.214
9.5 | 1.499 | 0.01389 | -0.097 | 107.915
10 | 1.527 | 0.01461 | -0.097 | 104.492
10.5 | 1.549 | 0.01544 | -0.098 | 100.362
11 | 1.564 | 0.01626 | -0.098 | 96.229
11.5 | 1.571 | 0.01717 | -0.098 | 91.493
12 | 1.57 | 0.01826 | -0.098 | 85.995
12.5 | 1.563 | 0.01939 | -0.099 | 80.633
13 | 1.55 | 0.02004 | -0.099 | 77.345
13.5 | 1.53 | 0.02137 | -0.099 | 71.601
14 | 1.504 | 0.02284 | -0.099 | 65.864
14.5 | 1.472 | 0.02442 | -0.099 | 60.283
15 | 1.436 | 0.02605 | -0.1 | 55.136
15.5 | 1.395 | 0.02806 | -0.1 | 49.717
16 | 1.351 | 0.02995 | -0.1 | 45.091
16.5 | 1.303 | 0.03254 | -0.1 | 40.037

## 124. Re 14M Mach 0.10 (2)
BIGFOIL.COM POLAR EXPORT
NACA63-614 a=0.6
NACA63-614 a=0.6 |  |  |  | Cl Max: | 1.8858 | at alpha= | 20 | deg
XFOIL ncrit=9 |  |  |  | L/D Max: | 179.781 | at alpha= | 3.5 | deg
Re: | 14000000 |  |  | Cd Min: | 0.06611 | at alpha= | 20 | deg
Mach: | 0.1 |  |  | Cl=0 at alpha= | -4.1644 | deg
|  |  |  | @ Cl=0.1, Cd= | 0.005032
|  |  |  | @ Cl=0.4, Cd= | 0.0045767
|  |  |  | @ Cl=0.6, Cd= | 0.0041154
alpha (deg) | Cl | Cd | Cm | Cl/Cd
-20 | -1.402 | 0.04373 | -0.0929 | -32.0604
-19.5 | -1.4273 | 0.03562 | -0.0973 | -40.0702
-19 | -1.4428 | 0.02911 | -0.1002 | -49.5637
-18.5 | -1.4501 | 0.02429 | -0.1012 | -59.6995
-17.5 | -1.4483 | 0.01976 | -0.093 | -73.2945
-17 | -1.4138 | 0.0184 | -0.0911 | -76.837
-16.5 | -1.3734 | 0.01719 | -0.0897 | -79.8953
-16 | -1.3292 | 0.01611 | -0.0886 | -82.5078
-15.5 | -1.282 | 0.01515 | -0.0878 | -84.6205
-15 | -1.2328 | 0.01428 | -0.0872 | -86.3305
-14 | -1.1301 | 0.0127 | -0.0863 | -88.9843
-13.5 | -1.0776 | 0.01193 | -0.086 | -90.3269
-13 | -1.0243 | 0.01116 | -0.0858 | -91.7832
-12.5 | -0.9701 | 0.01044 | -0.0857 | -92.9215
-12 | -0.9149 | 0.00984 | -0.0857 | -92.9776
-11.5 | -0.8587 | 0.00935 | -0.0858 | -91.8396
-11 | -0.8022 | 0.00882 | -0.0859 | -90.9524
-10.5 | -0.7456 | 0.00829 | -0.0861 | -89.9397
-10 | -0.6888 | 0.00776 | -0.0863 | -88.7629
-9.5 | -0.6312 | 0.00732 | -0.0866 | -86.2295
-9 | -0.5729 | 0.007 | -0.087 | -81.8429
-8.5 | -0.5144 | 0.0067 | -0.0874 | -76.7761
-8 | -0.4554 | 0.00648 | -0.0879 | -70.2778
-7 | -0.3371 | 0.00606 | -0.089 | -55.6271
-6.5 | -0.2779 | 0.00585 | -0.0895 | -47.5043
-6 | -0.2186 | 0.00566 | -0.0901 | -38.6219
-5.5 | -0.159 | 0.00551 | -0.0908 | -28.8566
-5 | -0.0995 | 0.0054 | -0.0914 | -18.4259
-4.5 | -0.04 | 0.00525 | -0.0921 | -7.619
-4 | 0.0196 | 0.00513 | -0.0928 | 3.8207
-3.5 | 0.0792 | 0.00506 | -0.0935 | 15.6522
-3 | 0.1387 | 0.00498 | -0.0942 | 27.8514
-2.5 | 0.1983 | 0.00489 | -0.0949 | 40.5521
-2 | 0.2579 | 0.00482 | -0.0957 | 53.5062
-1.5 | 0.3173 | 0.00473 | -0.0964 | 67.0825
-1 | 0.3767 | 0.00462 | -0.0972 | 81.5368
-0.5 | 0.4359 | 0.00451 | -0.098 | 96.6519
0 | 0.495 | 0.0044 | -0.0988 | 112.5
0.5 | 0.5539 | 0.00417 | -0.0997 | 132.8297
1 | 0.613 | 0.0041 | -0.1005 | 149.5122
1.5 | 0.6719 | 0.00417 | -0.1012 | 161.1271
2 | 0.7303 | 0.00429 | -0.102 | 170.2331
2.5 | 0.7881 | 0.0045 | -0.1026 | 175.1333
3 | 0.8455 | 0.00475 | -0.1031 | 178
3.5 | 0.9025 | 0.00502 | -0.1036 | 179.7809
4 | 0.9567 | 0.00556 | -0.1037 | 172.0683
4.5 | 1.0068 | 0.00643 | -0.1033 | 156.5785
5 | 1.0596 | 0.00696 | -0.1031 | 152.2414
5.5 | 1.1112 | 0.00752 | -0.1028 | 147.766
6 | 1.1624 | 0.00805 | -0.1023 | 144.3975
6.5 | 1.212 | 0.00862 | -0.1017 | 140.6032
7.5 | 1.3084 | 0.00968 | -0.0998 | 135.1653
8 | 1.3555 | 0.01008 | -0.0987 | 134.4742
8.5 | 1.4006 | 0.01042 | -0.0973 | 134.4146
9 | 1.4408 | 0.01067 | -0.0949 | 135.0328
9.5 | 1.4673 | 0.01128 | -0.0899 | 130.0798
10 | 1.4945 | 0.01201 | -0.0856 | 124.438
10.5 | 1.5227 | 0.01297 | -0.0819 | 117.4017
11 | 1.5541 | 0.01394 | -0.0789 | 111.4849
11.5 | 1.5827 | 0.01515 | -0.0759 | 104.4686
12 | 1.6116 | 0.01644 | -0.0731 | 98.0292
12.5 | 1.6404 | 0.01783 | -0.0705 | 92.0022
13 | 1.6659 | 0.01948 | -0.0678 | 85.5185
13.5 | 1.6919 | 0.02119 | -0.0653 | 79.8443
14 | 1.7165 | 0.02305 | -0.0629 | 74.4685
14.5 | 1.7365 | 0.02531 | -0.0603 | 68.6092
15 | 1.7577 | 0.02764 | -0.0581 | 63.5926
15.5 | 1.7795 | 0.03003 | -0.0562 | 59.2574
16 | 1.7974 | 0.03286 | -0.0543 | 54.6987
16.5 | 1.8108 | 0.03618 | -0.0523 | 50.0498
17 | 1.8287 | 0.0393 | -0.0509 | 46.5318
17.5 | 1.8449 | 0.04266 | -0.0497 | 43.2466
18 | 1.8581 | 0.04647 | -0.0487 | 39.9849
18.5 | 1.8692 | 0.05064 | -0.0479 | 36.9115
19 | 1.875 | 0.05555 | -0.0474 | 33.7534
19.5 | 1.8832 | 0.06041 | -0.0473 | 31.1736
20 | 1.8858 | 0.06611 | -0.0475 | 28.5252

## 125. Re 14M Mach 0.25 (1)
BIGFOIL.COM POLAR EXPORT
NACA63-614 a=0.6
NACA63-614 a=0.6 |  |  |  | Cl Max: | 1.548 | at alpha= | 11 | deg
JavaFoil+Calcfoil stall+Eppler ext transition |  |  |  | L/D Max: | 141.736 | at alpha= | 4.5 | deg
Re: | 14000000 |  |  | Cd Min: | 0.00472 | at alpha= | -4.5 | deg
Mach: | 0.25 |  |  | Cl=0 at alpha= | -4.129 | deg
|  |  |  | @ Cl=0.1, Cd= | 0.005613
|  |  |  | @ Cl=0.4, Cd= | 0.0056173
|  |  |  | @ Cl=0.6, Cd= | 0.0055861
alpha (deg) | Cl | Cd | Cm | Cl/Cd
-15 | -0.374 | 0.10856 | -0.039 | -3.45
-14.5 | -0.411 | 0.10313 | -0.04 | -3.982
-14 | -0.442 | 0.09674 | -0.04 | -4.571
-13.5 | -0.468 | 0.09024 | -0.041 | -5.191
-13 | -0.49 | 0.08287 | -0.043 | -5.914
-12.5 | -0.505 | 0.0768 | -0.045 | -6.582
-12 | -0.516 | 0.06952 | -0.048 | -7.424
-11.5 | -0.52 | 0.06354 | -0.05 | -8.18
-11 | -0.52 | 0.05543 | -0.054 | -9.384
-10.5 | -0.558 | 0.02202 | -0.072 | -25.342
-10 | -0.574 | 0.01051 | -0.079 | -54.636
-9.5 | -0.564 | 0.00548 | -0.082 | -102.944
-9 | -0.53 | 0.00534 | -0.083 | -99.183
-8.5 | -0.489 | 0.00525 | -0.083 | -93.22
-8 | -0.444 | 0.00519 | -0.084 | -85.635
-7.5 | -0.395 | 0.00513 | -0.084 | -76.963
-7 | -0.342 | 0.00508 | -0.085 | -67.261
-6.5 | -0.286 | 0.00501 | -0.085 | -57.071
-6 | -0.227 | 0.00496 | -0.086 | -45.874
-5.5 | -0.168 | 0.00481 | -0.086 | -34.863
-5 | -0.107 | 0.00482 | -0.087 | -22.238
-4.5 | -0.046 | 0.00472 | -0.087 | -9.74
-4 | 0.016 | 0.00538 | -0.088 | 2.939
-3.5 | 0.078 | 0.0054 | -0.088 | 14.451
-3 | 0.141 | 0.00601 | -0.089 | 23.403
-2.5 | 0.203 | 0.00599 | -0.09 | 33.92
-2 | 0.266 | 0.00595 | -0.09 | 44.714
-1.5 | 0.329 | 0.00575 | -0.091 | 57.277
-1 | 0.392 | 0.00563 | -0.091 | 69.691
-0.5 | 0.455 | 0.00553 | -0.092 | 82.251
0 | 0.517 | 0.00552 | -0.092 | 93.76
0.5 | 0.58 | 0.00557 | -0.093 | 104.155
1 | 0.642 | 0.00562 | -0.093 | 114.255
1.5 | 0.705 | 0.00579 | -0.094 | 121.613
2 | 0.767 | 0.00595 | -0.094 | 128.881
2.5 | 0.829 | 0.00635 | -0.095 | 130.618
3 | 0.887 | 0.00671 | -0.095 | 132.238
3.5 | 0.948 | 0.00705 | -0.096 | 134.449
4 | 1.01 | 0.00753 | -0.096 | 133.994
4.5 | 1.067 | 0.00753 | -0.097 | 141.736
5 | 1.122 | 0.00852 | -0.097 | 131.751
5.5 | 1.176 | 0.00917 | -0.097 | 128.28
6 | 1.229 | 0.00979 | -0.097 | 125.541
6.5 | 1.279 | 0.01095 | -0.098 | 116.723
7 | 1.327 | 0.01151 | -0.098 | 115.321
7.5 | 1.373 | 0.01213 | -0.098 | 113.169
8 | 1.417 | 0.01276 | -0.098 | 111.058
8.5 | 1.456 | 0.01342 | -0.099 | 108.494
9 | 1.488 | 0.01415 | -0.099 | 105.115
9.5 | 1.514 | 0.01499 | -0.099 | 100.987
10 | 1.534 | 0.01578 | -0.1 | 97.189
10.5 | 1.547 | 0.01675 | -0.1 | 92.363
11 | 1.548 | 0.01776 | -0.1 | 87.209
11.5 | 1.537 | 0.01898 | -0.1 | 80.999
12 | 1.515 | 0.02033 | -0.101 | 74.506
12.5 | 1.481 | 0.02188 | -0.101 | 67.691
13 | 1.437 | 0.02284 | -0.101 | 62.94
13.5 | 1.382 | 0.0247 | -0.101 | 55.949
14 | 1.316 | 0.02674 | -0.101 | 49.216
14.5 | 1.239 | 0.02977 | -0.101 | 41.618
15 | 1.154 | 0.0328 | -0.101 | 35.184
15.5 | 1.062 | 0.03585 | -0.101 | 29.631
16 | 0.961 | 0.04118 | -0.1 | 23.346

## 126. Re 14M Mach 0.25 (2)
BIGFOIL.COM POLAR EXPORT
NACA63-614 a=0.6
NACA63-614 a=0.6 |  |  |  | Cl Max: | 1.8496 | at alpha= | 19.5 | deg
XFOIL ncrit=9 |  |  |  | L/D Max: | 184.822 | at alpha= | 3.5 | deg
Re: | 14000000 |  |  | Cd Min: | 0.19913 | at alpha= | -20 | deg
Mach: | 0.25 |  |  | Cl=0 at alpha= | -4.1597 | deg
|  |  |  | @ Cl=0.1, Cd= | 0.0050735
|  |  |  | @ Cl=0.4, Cd= | 0.0046325
|  |  |  | @ Cl=0.6, Cd= | 0.0042131
alpha (deg) | Cl | Cd | Cm | Cl/Cd
-20 | -0.6125 | 0.19913 | 0.0074 | -3.0759
-19.5 | -0.5963 | 0.19212 | 0.0025 | -3.1038
-19 | -0.5937 | 0.18125 | -0.0041 | -3.2756
-18.5 | -0.5807 | 0.17354 | -0.0092 | -3.3462
-18 | -0.5697 | 0.16522 | -0.0146 | -3.4481
-17.5 | -1.0694 | 0.06696 | -0.0857 | -15.9707
-17 | -1.1531 | 0.04863 | -0.1002 | -23.7117
-16.5 | -1.2005 | 0.03728 | -0.1082 | -32.2023
-16 | -1.233 | 0.02878 | -0.1131 | -42.8423
-15.5 | -1.2656 | 0.0232 | -0.1125 | -54.5517
-15 | -1.265 | 0.02046 | -0.107 | -61.828
-14.5 | -1.2329 | 0.01806 | -0.1041 | -68.2669
-14 | -1.1881 | 0.01625 | -0.1019 | -73.1138
-13.5 | -1.1372 | 0.01477 | -0.1 | -76.9939
-13 | -1.0824 | 0.01353 | -0.0984 | -80
-12.5 | -1.0251 | 0.01249 | -0.0971 | -82.0737
-12 | -0.9674 | 0.01145 | -0.0959 | -84.4891
-11.5 | -0.9082 | 0.01056 | -0.095 | -86.0038
-11 | -0.8481 | 0.00977 | -0.0942 | -86.8066
-10.5 | -0.787 | 0.00914 | -0.0936 | -86.105
-10 | -0.7254 | 0.00861 | -0.0932 | -84.2509
-9.5 | -0.6643 | 0.00798 | -0.0929 | -83.2456
-9 | -0.6033 | 0.00735 | -0.0927 | -82.0816
-8.5 | -0.541 | 0.00699 | -0.0926 | -77.3963
-8 | -0.4786 | 0.00668 | -0.0927 | -71.6467
-7.5 | -0.416 | 0.00642 | -0.0929 | -64.7975
-7 | -0.3534 | 0.00621 | -0.0931 | -56.9082
-6.5 | -0.2912 | 0.00598 | -0.0934 | -48.6957
-6 | -0.2288 | 0.00575 | -0.0938 | -39.7913
-5.5 | -0.1665 | 0.00558 | -0.0943 | -29.8387
-4.5 | -0.0422 | 0.00532 | -0.0953 | -7.9323
-4 | 0.0198 | 0.00518 | -0.0959 | 3.8224
-3.5 | 0.0818 | 0.0051 | -0.0966 | 16.0392
-3 | 0.1436 | 0.00501 | -0.0973 | 28.6627
-2.5 | 0.2054 | 0.00494 | -0.098 | 41.5789
-2 | 0.2672 | 0.00486 | -0.0987 | 54.9794
-1.5 | 0.3288 | 0.00476 | -0.0995 | 69.0756
-1 | 0.3902 | 0.00465 | -0.1003 | 83.914
-0.5 | 0.4517 | 0.00454 | -0.1011 | 99.4934
0 | 0.5128 | 0.00442 | -0.102 | 116.0181
1 | 0.635 | 0.00413 | -0.1037 | 153.753
1.5 | 0.6961 | 0.00418 | -0.1045 | 166.5311
2 | 0.7567 | 0.00431 | -0.1052 | 175.5684
2.5 | 0.8168 | 0.0045 | -0.1058 | 181.5111
3 | 0.876 | 0.00479 | -0.1063 | 182.881
3.5 | 0.9352 | 0.00506 | -0.1068 | 184.8221
4.5 | 1.042 | 0.00655 | -0.1059 | 159.084
5 | 1.0958 | 0.00713 | -0.1055 | 153.6886
5.5 | 1.1482 | 0.00775 | -0.1047 | 148.1548
6 | 1.1991 | 0.00837 | -0.1037 | 143.2616
6.5 | 1.249 | 0.00897 | -0.1025 | 139.2419
7 | 1.296 | 0.00963 | -0.1007 | 134.5794
7.5 | 1.3424 | 0.01019 | -0.0988 | 131.737
8 | 1.3863 | 0.01068 | -0.0964 | 129.8034
8.5 | 1.4106 | 0.01119 | -0.0905 | 126.059
9 | 1.4376 | 0.01171 | -0.0855 | 122.7669
9.5 | 1.4696 | 0.01269 | -0.0817 | 115.8077
10 | 1.5018 | 0.01381 | -0.0783 | 108.7473
10.5 | 1.5338 | 0.01507 | -0.0751 | 101.7784
11 | 1.5648 | 0.01648 | -0.0719 | 94.9515
11.5 | 1.5938 | 0.01809 | -0.0688 | 88.1039
12 | 1.6232 | 0.01979 | -0.0658 | 82.0212
12.5 | 1.6491 | 0.02177 | -0.0628 | 75.751
13 | 1.6753 | 0.02385 | -0.06 | 70.2432
13.5 | 1.6995 | 0.02617 | -0.0572 | 64.9408
14 | 1.7197 | 0.02893 | -0.0545 | 59.4435
14.5 | 1.7421 | 0.03169 | -0.0521 | 54.9732
15 | 1.7606 | 0.0349 | -0.0498 | 50.447
15.5 | 1.7783 | 0.03834 | -0.0478 | 46.3824
16 | 1.7961 | 0.04195 | -0.046 | 42.8153
16.5 | 1.8122 | 0.04588 | -0.0445 | 39.4987
17 | 1.8222 | 0.05061 | -0.0433 | 36.0047
17.5 | 1.8294 | 0.05583 | -0.0424 | 32.7673
18 | 1.8377 | 0.06121 | -0.042 | 30.0229
18.5 | 1.8437 | 0.06703 | -0.042 | 27.5056
19 | 1.8473 | 0.07342 | -0.0425 | 25.1607
19.5 | 1.8496 | 0.08011 | -0.0435 | 23.0883
20 | 1.8448 | 0.08804 | -0.0452 | 20.9541

## 127. Re 14M Mach 0.50 (1)
BIGFOIL.COM POLAR EXPORT
NACA63-614 a=0.6
NACA63-614 a=0.6 |  |  |  | Cl Max: | 1.488 | at alpha= | 8 | deg
JavaFoil+Calcfoil stall+Eppler ext transition |  |  |  | L/D Max: | 130.895 | at alpha= | 3 | deg
Re: | 14000000 |  |  | Cd Min: | 0.00489 | at alpha= | -4.5 | deg
Mach: | 0.5 |  |  | Cl=0 at alpha= | -4.1304 | deg
|  |  |  | @ Cl=0.1, Cd= | 0.0056881
|  |  |  | @ Cl=0.4, Cd= | 0.0059571
|  |  |  | @ Cl=0.6, Cd= | 0.0058494
alpha (deg) | Cl | Cd | Cm | Cl/Cd
-20 | -0.897 | 0.16647 | -0.048 | -5.39
-19.5 | -0.869 | 0.16125 | -0.048 | -5.387
-19 | -0.84 | 0.1569 | -0.048 | -5.356
-18.5 | -0.813 | 0.20751 | -0.048 | -3.916
-18 | -0.787 | 0.12983 | -0.05 | -6.064
-17.5 | -0.758 | 0.126 | -0.049 | -6.014
-17 | -0.729 | 0.12012 | -0.049 | -6.068
-16.5 | -0.702 | 0.11295 | -0.05 | -6.212
-16 | -0.672 | 0.11603 | -0.049 | -5.793
-15.5 | -0.644 | 0.10639 | -0.05 | -6.058
-15 | -0.616 | 0.10168 | -0.049 | -6.057
-14.5 | -0.59 | 0.09133 | -0.052 | -6.461
-14 | -0.564 | 0.08337 | -0.055 | -6.77
-13.5 | -0.543 | 0.07082 | -0.06 | -7.669
-13 | -0.501 | 0.09038 | -0.047 | -5.539
-12.5 | -0.473 | 0.0832 | -0.048 | -5.685
-12 | -0.447 | 0.07392 | -0.051 | -6.041
-11.5 | -0.423 | 0.0634 | -0.058 | -6.672
-11 | -0.401 | 0.05223 | -0.064 | -7.686
-10.5 | -0.403 | 0.02384 | -0.08 | -16.894
-10 | -0.33 | 0.06767 | -0.044 | -4.88
-9.5 | -0.303 | 0.05908 | -0.048 | -5.129
-9 | -0.277 | 0.05197 | -0.055 | -5.33
-8.5 | -0.278 | 0.01871 | -0.083 | -14.852
-8 | -0.217 | 0.05659 | -0.043 | -3.841
-7.5 | -0.287 | 0.04799 | -0.049 | -5.971
-7 | -0.347 | 0.00537 | -0.095 | -64.518
-6.5 | -0.303 | 0.00528 | -0.095 | -57.441
-6 | -0.245 | 0.00521 | -0.096 | -47.14
-5.5 | -0.183 | 0.00508 | -0.097 | -36.075
-5 | -0.118 | 0.00564 | -0.097 | -20.915
-4.5 | -0.051 | 0.00489 | -0.098 | -10.415
-4 | 0.018 | 0.00555 | -0.098 | 3.16
-3.5 | 0.087 | 0.00556 | -0.099 | 15.608
-3 | 0.157 | 0.00625 | -0.1 | 25.058
-2.5 | 0.227 | 0.00619 | -0.1 | 36.642
-2 | 0.297 | 0.00621 | -0.101 | 47.838
-1.5 | 0.368 | 0.00598 | -0.101 | 61.64
-1 | 0.438 | 0.00593 | -0.102 | 73.968
-0.5 | 0.508 | 0.00582 | -0.102 | 87.36
0 | 0.578 | 0.00584 | -0.103 | 99.057
0.5 | 0.648 | 0.00587 | -0.104 | 110.34
1 | 0.718 | 0.00604 | -0.104 | 118.964
1.5 | 0.788 | 0.0062 | -0.105 | 126.985
2 | 0.857 | 0.00659 | -0.105 | 130.208
2.5 | 0.927 | 0.00713 | -0.106 | 129.943
3 | 0.983 | 0.00751 | -0.106 | 130.895
3.5 | 1.047 | 0.008 | -0.106 | 130.853
4 | 1.111 | 0.00859 | -0.106 | 129.296
4.5 | 1.174 | 0.00939 | -0.107 | 124.966
5 | 1.234 | 0.01038 | -0.107 | 118.854
5.5 | 1.291 | 0.01138 | -0.107 | 113.43
6 | 1.345 | 0.01222 | -0.107 | 110.132
6.5 | 1.393 | 0.01389 | -0.108 | 100.353
7 | 1.436 | 0.01489 | -0.108 | 96.41
7.5 | 1.468 | 0.01591 | -0.108 | 92.309
8 | 1.488 | 0.01711 | -0.109 | 86.975
8.5 | 1.483 | 0.01857 | -0.109 | 79.843
9 | 1.415 | 0.02027 | -0.109 | 69.799
9.5 | 0.889 | 0.02359 | -0.109 | 37.701
10 | 0.919 | 0.02505 | -0.109 | 36.668
10.5 | 0.95 | 0.02495 | -0.11 | 38.069
11 | 0.978 | 0.02775 | -0.11 | 35.234
11.5 | 0.996 | 0.03395 | -0.109 | 29.343
12 | 1.035 | 0.0308 | -0.11 | 33.606
12.5 | 1.059 | 0.03463 | -0.11 | 30.589
13 | 1.082 | 0.03946 | -0.109 | 27.425

## 128. Re 14M Mach 0.50 (2)
BIGFOIL.COM POLAR EXPORT
NACA63-614 a=0.6
NACA63-614 a=0.6 |  |  |  | Cl Max: | 1.6573 | at alpha= | 12 | deg
XFOIL ncrit=9 |  |  |  | L/D Max: | 207.714 | at alpha= | 3 | deg
Re: | 14000000 |  |  | Cd Min: | 0.05624 | at alpha= | 13 | deg
Mach: | 0.5 |  |  | Cl=0 at alpha= | -99 | deg
|  |  |  | @ Cl=0.1, Cd= | 0.00455
|  |  |  | @ Cl=0.4, Cd= | 0.00455
|  |  |  | @ Cl=0.6, Cd= | 0.0045312
alpha (deg) | Cl | Cd | Cm | Cl/Cd
0 | 0.5945 | 0.00455 | -0.1162 | 130.6593
0.5 | 0.6649 | 0.00431 | -0.1172 | 154.2691
1 | 0.7356 | 0.0043 | -0.1181 | 171.0698
1.5 | 0.8068 | 0.00435 | -0.119 | 185.4713
2 | 0.8779 | 0.00443 | -0.1198 | 198.1716
2.5 | 0.9484 | 0.00462 | -0.1203 | 205.2814
3 | 1.0178 | 0.0049 | -0.1206 | 207.7143
3.5 | 1.0853 | 0.0053 | -0.1205 | 204.7736
4 | 1.1524 | 0.00571 | -0.1201 | 201.8214
4.5 | 1.2036 | 0.00687 | -0.1173 | 175.1965
5 | 1.2471 | 0.00806 | -0.113 | 154.727
5.5 | 1.287 | 0.00906 | -0.1079 | 142.053
6 | 1.2977 | 0.01031 | -0.0981 | 125.8681
6.5 | 1.324 | 0.01189 | -0.0918 | 111.3541
7 | 1.3437 | 0.01405 | -0.0854 | 95.637
7.5 | 1.3736 | 0.016 | -0.0803 | 85.85
8.5 | 1.4433 | 0.01972 | -0.0716 | 73.1897
9 | 1.4786 | 0.02144 | -0.0675 | 68.9646
9.5 | 1.5136 | 0.02377 | -0.0635 | 63.6769
10 | 1.5472 | 0.02639 | -0.0595 | 58.6283
10.5 | 1.5806 | 0.02922 | -0.0556 | 54.0931
11 | 1.611 | 0.03241 | -0.0517 | 49.7069
11.5 | 1.6403 | 0.03593 | -0.0478 | 45.6527
12 | 1.6573 | 0.04059 | -0.0438 | 40.8303
12.5 | 1.6525 | 0.04727 | -0.0401 | 34.9587
13 | 1.6266 | 0.05624 | -0.0378 | 28.9225

## 129. Re 16M Mach 0.00 (1)
BIGFOIL.COM POLAR EXPORT
NACA63-614 a=0.6
NACA63-614 a=0.6 |  |  |  | Cl Max: | 1.578 | at alpha= | 12 | deg
JavaFoil+Calcfoil stall+Eppler ext transition |  |  |  | L/D Max: | 140.91 | at alpha= | 5 | deg
Re: | 16000000 |  |  | Cd Min: | 0.00467 | at alpha= | -4.5 | deg
Mach: | 0 |  |  | Cl=0 at alpha= | -4.125 | deg
|  |  |  | @ Cl=0.1, Cd= | 0.005546
|  |  |  | @ Cl=0.4, Cd= | 0.0055633
|  |  |  | @ Cl=0.6, Cd= | 0.0055492
alpha (deg) | Cl | Cd | Cm | Cl/Cd
-16 | -0.603 | 0.10694 | -0.042 | -5.636
-15.5 | -0.61 | 0.10071 | -0.043 | -6.062
-15 | -0.616 | 0.09473 | -0.044 | -6.503
-14.5 | -0.623 | 0.08449 | -0.047 | -7.374
-14 | -0.623 | 0.08028 | -0.048 | -7.759
-13.5 | -0.628 | 0.06859 | -0.052 | -9.155
-13 | -0.629 | 0.05899 | -0.056 | -10.664
-12.5 | -0.644 | 0.03934 | -0.063 | -16.359
-12 | -0.656 | 0.0238 | -0.069 | -27.554
-11.5 | -0.662 | 0.01435 | -0.073 | -46.114
-11 | -0.667 | 0.00996 | -0.077 | -67.024
-10.5 | -0.645 | 0.00803 | -0.079 | -80.236
-10 | -0.611 | 0.0054 | -0.079 | -113.017
-9.5 | -0.573 | 0.00522 | -0.08 | -109.751
-9 | -0.532 | 0.00514 | -0.08 | -103.366
-8.5 | -0.487 | 0.00509 | -0.081 | -95.628
-8 | -0.438 | 0.00504 | -0.081 | -87.038
-7.5 | -0.387 | 0.005 | -0.082 | -77.479
-7 | -0.334 | 0.00494 | -0.082 | -67.628
-6.5 | -0.279 | 0.00493 | -0.083 | -56.573
-6 | -0.221 | 0.00488 | -0.083 | -45.385
-5.5 | -0.163 | 0.00474 | -0.084 | -34.421
-5 | -0.104 | 0.00474 | -0.084 | -21.957
-4.5 | -0.045 | 0.00467 | -0.085 | -9.561
-4 | 0.015 | 0.00529 | -0.085 | 2.896
-3.5 | 0.076 | 0.00531 | -0.086 | 14.237
-3 | 0.136 | 0.0059 | -0.086 | 23.064
-2.5 | 0.197 | 0.00586 | -0.087 | 33.575
-2 | 0.258 | 0.00584 | -0.087 | 44.157
-1.5 | 0.319 | 0.00568 | -0.088 | 56.136
-1 | 0.38 | 0.0056 | -0.088 | 67.817
-0.5 | 0.44 | 0.00549 | -0.089 | 80.12
0 | 0.501 | 0.00549 | -0.089 | 91.143
0.5 | 0.561 | 0.00553 | -0.09 | 101.539
1 | 0.622 | 0.00556 | -0.09 | 111.901
1.5 | 0.682 | 0.00572 | -0.091 | 119.28
2 | 0.743 | 0.00601 | -0.091 | 123.525
2.5 | 0.803 | 0.00627 | -0.092 | 127.983
3 | 0.859 | 0.00655 | -0.092 | 131.128
3.5 | 0.919 | 0.00688 | -0.093 | 133.578
4 | 0.978 | 0.00728 | -0.093 | 134.395
4.5 | 1.037 | 0.00775 | -0.094 | 133.717
5 | 1.092 | 0.00775 | -0.094 | 140.91
5.5 | 1.145 | 0.0087 | -0.094 | 131.683
6 | 1.197 | 0.00916 | -0.095 | 130.709
6.5 | 1.247 | 0.01012 | -0.095 | 123.215
7 | 1.295 | 0.01057 | -0.095 | 122.605
7.5 | 1.342 | 0.01111 | -0.095 | 120.833
8 | 1.387 | 0.01163 | -0.096 | 119.267
8.5 | 1.428 | 0.01218 | -0.096 | 117.306
9 | 1.465 | 0.01274 | -0.096 | 114.965
9.5 | 1.498 | 0.01338 | -0.097 | 111.968
10 | 1.526 | 0.01412 | -0.097 | 108.077
10.5 | 1.55 | 0.01483 | -0.097 | 104.523
11 | 1.567 | 0.01568 | -0.098 | 99.939
11.5 | 1.576 | 0.01644 | -0.098 | 95.836
12 | 1.578 | 0.01755 | -0.098 | 89.879
12.5 | 1.574 | 0.01854 | -0.098 | 84.897
13 | 1.565 | 0.01952 | -0.099 | 80.146
13.5 | 1.548 | 0.02051 | -0.099 | 75.501
14 | 1.527 | 0.0217 | -0.099 | 70.378
14.5 | 1.501 | 0.0232 | -0.099 | 64.692
15 | 1.47 | 0.02466 | -0.099 | 59.59
15.5 | 1.434 | 0.02653 | -0.099 | 54.076
16 | 1.396 | 0.02824 | -0.1 | 49.433
16.5 | 1.354 | 0.03053 | -0.1 | 44.337
17 | 1.309 | 0.03305 | -0.1 | 39.602

## 130. Re 16M Mach 0.00 (2)
BIGFOIL.COM POLAR EXPORT
NACA63-614 a=0.6
NACA63-614 a=0.6 |  |  |  | Cl Max: | 1.9091 | at alpha= | 20 | deg
XFOIL ncrit=9 |  |  |  | L/D Max: | 175.627 | at alpha= | 3.5 | deg
Re: | 16000000 |  |  | Cd Min: | 0.06033 | at alpha= | 20 | deg
Mach: | 0 |  |  | Cl=0 at alpha= | -4.1627 | deg
|  |  |  | @ Cl=0.1, Cd= | 0.0049437
|  |  |  | @ Cl=0.4, Cd= | 0.0045293
|  |  |  | @ Cl=0.6, Cd= | 0.0041185
alpha (deg) | Cl | Cd | Cm | Cl/Cd
-20 | -1.5011 | 0.0306 | -0.0965 | -49.0556
-19.5 | -1.5053 | 0.02572 | -0.098 | -58.5264
-19 | -1.5117 | 0.02212 | -0.0969 | -68.3409
-18.5 | -1.5191 | 0.02024 | -0.0908 | -75.0543
-18 | -1.4901 | 0.01887 | -0.0887 | -78.9666
-17.5 | -1.4535 | 0.0177 | -0.0872 | -82.1186
-17 | -1.4125 | 0.01665 | -0.0862 | -84.8348
-16.5 | -1.3683 | 0.0157 | -0.0854 | -87.1529
-16 | -1.3219 | 0.01482 | -0.0848 | -89.197
-15.5 | -1.2736 | 0.01402 | -0.0843 | -90.8417
-13.5 | -1.0683 | 0.01128 | -0.0837 | -94.7074
-13 | -1.0153 | 0.01059 | -0.0837 | -95.8735
-12.5 | -0.9616 | 0.00994 | -0.0838 | -96.7404
-12 | -0.9068 | 0.00942 | -0.0839 | -96.2633
-11.5 | -0.8511 | 0.00896 | -0.0842 | -94.9888
-11 | -0.7953 | 0.00847 | -0.0844 | -93.8961
-10.5 | -0.7392 | 0.008 | -0.0847 | -92.4
-10 | -0.6829 | 0.00751 | -0.0851 | -90.9321
-9.5 | -0.626 | 0.00708 | -0.0855 | -88.4181
-9 | -0.5682 | 0.0068 | -0.086 | -83.5588
-8.5 | -0.5103 | 0.00651 | -0.0865 | -78.3871
-8 | -0.4519 | 0.00629 | -0.087 | -71.8442
-7.5 | -0.3933 | 0.00609 | -0.0876 | -64.5813
-7 | -0.3347 | 0.00592 | -0.0882 | -56.5372
-6.5 | -0.276 | 0.00571 | -0.0888 | -48.3363
-6 | -0.2171 | 0.00552 | -0.0894 | -39.3297
-5.5 | -0.1581 | 0.00539 | -0.0901 | -29.3321
-4.5 | -0.0398 | 0.00516 | -0.0915 | -7.7132
-4 | 0.0192 | 0.00506 | -0.0922 | 3.7945
-3.5 | 0.0785 | 0.00498 | -0.0929 | 15.7631
-3 | 0.1377 | 0.00488 | -0.0936 | 28.2172
-2.5 | 0.1968 | 0.00482 | -0.0944 | 40.8299
-2 | 0.256 | 0.00476 | -0.0951 | 53.7815
-1.5 | 0.3152 | 0.00466 | -0.0959 | 67.6395
-1 | 0.3742 | 0.00456 | -0.0966 | 82.0614
-0.5 | 0.4331 | 0.00449 | -0.0974 | 96.4588
0 | 0.4919 | 0.00439 | -0.0982 | 112.0501
0.5 | 0.5505 | 0.00422 | -0.0991 | 130.4502
1 | 0.609 | 0.0041 | -0.0999 | 148.5366
1.5 | 0.6674 | 0.00418 | -0.1007 | 159.6651
2 | 0.7253 | 0.00431 | -0.1013 | 168.2831
2.5 | 0.7827 | 0.00452 | -0.102 | 173.1637
3 | 0.8394 | 0.0048 | -0.1025 | 174.875
3.5 | 0.8957 | 0.0051 | -0.103 | 175.6275
4 | 0.9486 | 0.00573 | -0.103 | 165.5497
4.5 | 1.0002 | 0.00642 | -0.1028 | 155.7944
5 | 1.053 | 0.00693 | -0.1027 | 151.9481
5.5 | 1.1047 | 0.00745 | -0.1024 | 148.2819
6 | 1.1565 | 0.00792 | -0.1022 | 146.0227
6.5 | 1.2068 | 0.00843 | -0.1017 | 143.1554
7 | 1.2559 | 0.00896 | -0.101 | 140.1674
7.5 | 1.3044 | 0.00945 | -0.1003 | 138.0317
8.5 | 1.399 | 0.01021 | -0.0984 | 137.0225
9 | 1.4429 | 0.01053 | -0.0969 | 137.0275
9.5 | 1.482 | 0.01084 | -0.0944 | 136.7159
10 | 1.5042 | 0.01146 | -0.0889 | 131.2565
10.5 | 1.5312 | 0.01225 | -0.0848 | 124.9959
11 | 1.5613 | 0.01313 | -0.0816 | 118.9109
11.5 | 1.5896 | 0.01422 | -0.0784 | 111.7862
12 | 1.6189 | 0.01537 | -0.0756 | 105.3286
12.5 | 1.6471 | 0.01667 | -0.0729 | 98.8062
13 | 1.6734 | 0.01816 | -0.0702 | 92.1476
13.5 | 1.7006 | 0.01968 | -0.0678 | 86.4126
14 | 1.7253 | 0.02141 | -0.0654 | 80.5838
14.5 | 1.7457 | 0.02351 | -0.0628 | 74.2535
15 | 1.7677 | 0.02559 | -0.0606 | 69.0778
15.5 | 1.79 | 0.02777 | -0.0586 | 64.458
16 | 1.808 | 0.0304 | -0.0566 | 59.4737
16.5 | 1.8227 | 0.03343 | -0.0546 | 54.5229
17 | 1.8414 | 0.03625 | -0.0531 | 50.7972
17.5 | 1.8586 | 0.03933 | -0.0518 | 47.2565
18 | 1.8728 | 0.04279 | -0.0506 | 43.7672
18.5 | 1.8845 | 0.04667 | -0.0497 | 40.3793
19 | 1.8919 | 0.05112 | -0.0489 | 37.009
19.5 | 1.9027 | 0.0554 | -0.0485 | 34.3448
20 | 1.9091 | 0.06033 | -0.0484 | 31.6443

## 131. Re 16M Mach 0.10 (1)
BIGFOIL.COM POLAR EXPORT
NACA63-614 a=0.6
NACA63-614 a=0.6 |  |  |  | Cl Max: | 1.573 | at alpha= | 11.5 | deg
JavaFoil+Calcfoil stall+Eppler ext transition |  |  |  | L/D Max: | 140.165 | at alpha= | 5 | deg
Re: | 16000000 |  |  | Cd Min: | 0.00467 | at alpha= | -4.5 | deg
Mach: | 0.1 |  |  | Cl=0 at alpha= | -4.125 | deg
|  |  |  | @ Cl=0.1, Cd= | 0.00556
|  |  |  | @ Cl=0.4, Cd= | 0.005591
|  |  |  | @ Cl=0.6, Cd= | 0.0055777
alpha (deg) | Cl | Cd | Cm | Cl/Cd
-16 | -0.573 | 0.10675 | -0.042 | -5.369
-15.5 | -0.583 | 0.10308 | -0.042 | -5.653
-15 | -0.593 | 0.09374 | -0.045 | -6.33
-14.5 | -0.6 | 0.08765 | -0.046 | -6.849
-14 | -0.605 | 0.08085 | -0.048 | -7.486
-13.5 | -0.608 | 0.07328 | -0.05 | -8.302
-13 | -0.609 | 0.06586 | -0.053 | -9.247
-12.5 | -0.613 | 0.05326 | -0.058 | -11.512
-12 | -0.637 | 0.02914 | -0.067 | -21.856
-11.5 | -0.638 | 0.01975 | -0.071 | -32.334
-11 | -0.653 | 0.00975 | -0.077 | -66.955
-10.5 | -0.642 | 0.00818 | -0.079 | -78.491
-10 | -0.609 | 0.00545 | -0.08 | -111.844
-9.5 | -0.573 | 0.00524 | -0.08 | -109.24
-9 | -0.532 | 0.00516 | -0.081 | -103.077
-8.5 | -0.487 | 0.00509 | -0.081 | -95.691
-8 | -0.439 | 0.00505 | -0.082 | -86.975
-7.5 | -0.389 | 0.00501 | -0.082 | -77.562
-7 | -0.335 | 0.00495 | -0.083 | -67.76
-6.5 | -0.28 | 0.00494 | -0.083 | -56.716
-6 | -0.222 | 0.00488 | -0.084 | -45.521
-5.5 | -0.164 | 0.00474 | -0.084 | -34.541
-5 | -0.105 | 0.00475 | -0.085 | -22.041
-4.5 | -0.045 | 0.00467 | -0.085 | -9.602
-4 | 0.015 | 0.00529 | -0.086 | 2.912
-3.5 | 0.076 | 0.00532 | -0.086 | 14.288
-3 | 0.137 | 0.00593 | -0.087 | 23.081
-2.5 | 0.198 | 0.00589 | -0.087 | 33.573
-2 | 0.259 | 0.00584 | -0.088 | 44.341
-1.5 | 0.321 | 0.00568 | -0.088 | 56.417
-1 | 0.382 | 0.00563 | -0.089 | 67.767
-0.5 | 0.442 | 0.0055 | -0.089 | 80.455
0 | 0.503 | 0.0055 | -0.09 | 91.571
0.5 | 0.564 | 0.00556 | -0.09 | 101.442
1 | 0.625 | 0.00559 | -0.091 | 111.751
1.5 | 0.686 | 0.00575 | -0.091 | 119.289
2 | 0.746 | 0.00603 | -0.092 | 123.819
2.5 | 0.807 | 0.00628 | -0.092 | 128.578
3 | 0.864 | 0.00661 | -0.093 | 130.723
3.5 | 0.923 | 0.00689 | -0.093 | 133.944
4 | 0.983 | 0.0073 | -0.094 | 134.731
4.5 | 1.042 | 0.00786 | -0.094 | 132.582
5 | 1.097 | 0.00783 | -0.095 | 140.165
5.5 | 1.15 | 0.00876 | -0.095 | 131.224
6 | 1.203 | 0.00922 | -0.095 | 130.381
6.5 | 1.252 | 0.0102 | -0.095 | 122.675
7 | 1.301 | 0.01068 | -0.096 | 121.75
7.5 | 1.347 | 0.01123 | -0.096 | 119.981
8 | 1.392 | 0.01175 | -0.096 | 118.404
8.5 | 1.433 | 0.01232 | -0.097 | 116.335
9 | 1.469 | 0.0129 | -0.097 | 113.851
9.5 | 1.501 | 0.01358 | -0.097 | 110.548
10 | 1.529 | 0.01425 | -0.097 | 107.272
10.5 | 1.551 | 0.01505 | -0.098 | 103.073
11 | 1.566 | 0.01592 | -0.098 | 98.346
11.5 | 1.573 | 0.01673 | -0.098 | 94.012
12 | 1.572 | 0.01785 | -0.098 | 88.049
12.5 | 1.565 | 0.01888 | -0.099 | 82.874
13 | 1.551 | 0.02006 | -0.099 | 77.338
13.5 | 1.532 | 0.02077 | -0.099 | 73.724
14 | 1.505 | 0.02219 | -0.099 | 67.844
14.5 | 1.474 | 0.02377 | -0.1 | 62.017
15 | 1.438 | 0.02533 | -0.1 | 56.746
15.5 | 1.396 | 0.02728 | -0.1 | 51.193
16 | 1.352 | 0.02915 | -0.1 | 46.399
16.5 | 1.304 | 0.03191 | -0.1 | 40.857

## 132. Re 16M Mach 0.10 (2)
BIGFOIL.COM POLAR EXPORT
NACA63-614 a=0.6
NACA63-614 a=0.6 |  |  |  | Cl Max: | 1.9039 | at alpha= | 20 | deg
XFOIL ncrit=9 |  |  |  | L/D Max: | 176.784 | at alpha= | 3.5 | deg
Re: | 16000000 |  |  | Cd Min: | 0.06381 | at alpha= | 20 | deg
Mach: | 0.1 |  |  | Cl=0 at alpha= | -4.1622 | deg
|  |  |  | @ Cl=0.1, Cd= | 0.0049547
|  |  |  | @ Cl=0.4, Cd= | 0.0045384
|  |  |  | @ Cl=0.6, Cd= | 0.0041265
alpha (deg) | Cl | Cd | Cm | Cl/Cd
-20 | -1.437 | 0.0399 | -0.0954 | -36.015
-19.5 | -1.4523 | 0.03311 | -0.0988 | -43.8629
-19 | -1.4685 | 0.02681 | -0.1013 | -54.7743
-18.5 | -1.4767 | 0.02269 | -0.1008 | -65.0815
-18 | -1.4862 | 0.02064 | -0.0947 | -72.0058
-17.5 | -1.4597 | 0.01901 | -0.0922 | -76.7859
-17 | -1.4228 | 0.0177 | -0.0905 | -80.3842
-16.5 | -1.3806 | 0.01657 | -0.0892 | -83.3193
-16 | -1.3351 | 0.01554 | -0.0882 | -85.9138
-15.5 | -1.287 | 0.01463 | -0.0875 | -87.9699
-15 | -1.2371 | 0.0138 | -0.0869 | -89.6449
-14.5 | -1.1857 | 0.01302 | -0.0864 | -91.0676
-14 | -1.1332 | 0.01231 | -0.0861 | -92.0552
-13.5 | -1.0796 | 0.01165 | -0.0859 | -92.6695
-13 | -1.0258 | 0.01094 | -0.0857 | -93.766
-12.5 | -0.9714 | 0.01026 | -0.0856 | -94.6784
-12 | -0.9162 | 0.00964 | -0.0856 | -95.0415
-11.5 | -0.86 | 0.00911 | -0.0857 | -94.4018
-11 | -0.8031 | 0.00865 | -0.0858 | -92.8439
-10.5 | -0.7464 | 0.00814 | -0.086 | -91.6953
-10 | -0.6893 | 0.00764 | -0.0863 | -90.2225
-9.5 | -0.632 | 0.00715 | -0.0865 | -88.3916
-9 | -0.5735 | 0.00686 | -0.0869 | -83.6006
-8.5 | -0.515 | 0.00655 | -0.0874 | -78.626
-8 | -0.456 | 0.00632 | -0.0879 | -72.1519
-7.5 | -0.3968 | 0.00611 | -0.0884 | -64.9427
-7 | -0.3375 | 0.00594 | -0.0889 | -56.8182
-6.5 | -0.2783 | 0.00573 | -0.0895 | -48.5689
-6 | -0.2189 | 0.00553 | -0.0901 | -39.5841
-5.5 | -0.1594 | 0.00541 | -0.0907 | -29.464
-4.5 | -0.0402 | 0.00517 | -0.0921 | -7.7756
-4 | 0.0193 | 0.00506 | -0.0927 | 3.8142
-3.5 | 0.0789 | 0.00499 | -0.0935 | 15.8116
-3 | 0.1386 | 0.00489 | -0.0942 | 28.3436
-2.5 | 0.1981 | 0.00483 | -0.0949 | 41.0145
-2 | 0.2577 | 0.00477 | -0.0957 | 54.0252
-1.5 | 0.3172 | 0.00467 | -0.0964 | 67.9229
-1 | 0.3766 | 0.00457 | -0.0972 | 82.407
-0.5 | 0.4359 | 0.00449 | -0.098 | 97.0824
0 | 0.4951 | 0.00439 | -0.0988 | 112.779
0.5 | 0.5541 | 0.00422 | -0.0997 | 131.3033
1 | 0.613 | 0.0041 | -0.1005 | 149.5122
1.5 | 0.6718 | 0.00418 | -0.1012 | 160.7177
2 | 0.7301 | 0.00431 | -0.1019 | 169.3968
2.5 | 0.7878 | 0.00452 | -0.1026 | 174.292
3 | 0.845 | 0.0048 | -0.1031 | 176.0417
3.5 | 0.9016 | 0.0051 | -0.1035 | 176.7843
4 | 0.955 | 0.00572 | -0.1035 | 166.958
4.5 | 1.0066 | 0.00644 | -0.1033 | 156.3043
5 | 1.0596 | 0.00695 | -0.1031 | 152.4604
5.5 | 1.1115 | 0.00749 | -0.1028 | 148.3979
6 | 1.1634 | 0.00797 | -0.1025 | 145.9724
6.5 | 1.2139 | 0.00849 | -0.1019 | 142.98
7 | 1.2628 | 0.00904 | -0.1011 | 139.6903
8 | 1.3597 | 0.00993 | -0.0993 | 136.9285
8.5 | 1.4056 | 0.01032 | -0.0981 | 136.2016
9 | 1.4485 | 0.01066 | -0.0962 | 135.8818
9.5 | 1.4811 | 0.01098 | -0.0923 | 134.8907
10 | 1.5033 | 0.0117 | -0.0869 | 128.4872
10.5 | 1.5324 | 0.01255 | -0.0832 | 122.1036
11 | 1.563 | 0.0135 | -0.0801 | 115.7778
11.5 | 1.5914 | 0.01468 | -0.0769 | 108.406
12 | 1.6214 | 0.01587 | -0.0742 | 102.1676
12.5 | 1.6486 | 0.01731 | -0.0713 | 95.2397
13 | 1.6749 | 0.01889 | -0.0686 | 88.666
13.5 | 1.7023 | 0.02048 | -0.0662 | 83.1201
14 | 1.726 | 0.02236 | -0.0637 | 77.1914
14.5 | 1.7473 | 0.02449 | -0.0611 | 71.3475
15 | 1.7703 | 0.02663 | -0.0589 | 66.4777
15.5 | 1.7919 | 0.02898 | -0.0569 | 61.8323
16 | 1.808 | 0.03189 | -0.0547 | 56.6949
16.5 | 1.8241 | 0.03495 | -0.0529 | 52.1917
17 | 1.8431 | 0.03789 | -0.0515 | 48.6434
17.5 | 1.8595 | 0.04118 | -0.0502 | 45.1554
18 | 1.8701 | 0.04517 | -0.0489 | 41.4014
18.5 | 1.8797 | 0.04947 | -0.048 | 37.9968
19 | 1.8865 | 0.05421 | -0.0474 | 34.7999
19.5 | 1.8964 | 0.05881 | -0.0472 | 32.2462
20 | 1.9039 | 0.06381 | -0.0473 | 29.837

## 133. Re 16M Mach 0.25 (1)
BIGFOIL.COM POLAR EXPORT
NACA63-614 a=0.6
NACA63-614 a=0.6 |  |  |  | Cl Max: | 1.55 | at alpha= | 11 | deg
JavaFoil+Calcfoil stall+Eppler ext transition |  |  |  | L/D Max: | 140.012 | at alpha= | 4.5 | deg
Re: | 16000000 |  |  | Cd Min: | 0.0047 | at alpha= | -4.5 | deg
Mach: | 0.25 |  |  | Cl=0 at alpha= | -4.129 | deg
|  |  |  | @ Cl=0.1, Cd= | 0.005583
|  |  |  | @ Cl=0.4, Cd= | 0.005676
|  |  |  | @ Cl=0.6, Cd= | 0.0056293
alpha (deg) | Cl | Cd | Cm | Cl/Cd
-15 | -0.375 | 0.107 | -0.04 | -3.5
-14.5 | -0.411 | 0.10002 | -0.04 | -4.109
-14 | -0.442 | 0.09628 | -0.041 | -4.594
-13.5 | -0.469 | 0.08967 | -0.041 | -5.227
-13 | -0.49 | 0.08219 | -0.044 | -5.965
-12.5 | -0.506 | 0.07598 | -0.046 | -6.66
-12 | -0.516 | 0.06913 | -0.048 | -7.469
-11.5 | -0.522 | 0.06103 | -0.052 | -8.557
-11 | -0.526 | 0.05047 | -0.058 | -10.426
-10.5 | -0.561 | 0.02057 | -0.073 | -27.284
-10 | -0.585 | 0.00955 | -0.081 | -61.227
-9.5 | -0.564 | 0.00543 | -0.082 | -103.94
-9 | -0.53 | 0.00527 | -0.083 | -100.421
-8.5 | -0.489 | 0.00518 | -0.083 | -94.492
-8 | -0.444 | 0.00513 | -0.084 | -86.624
-7.5 | -0.395 | 0.00507 | -0.084 | -77.823
-7 | -0.342 | 0.00502 | -0.085 | -68.087
-6.5 | -0.286 | 0.00496 | -0.085 | -57.631
-6 | -0.227 | 0.00492 | -0.086 | -46.247
-5.5 | -0.168 | 0.00476 | -0.086 | -35.256
-5 | -0.107 | 0.00475 | -0.087 | -22.598
-4.5 | -0.046 | 0.0047 | -0.087 | -9.798
-4 | 0.016 | 0.00533 | -0.088 | 2.964
-3.5 | 0.078 | 0.00537 | -0.088 | 14.541
-3 | 0.141 | 0.00598 | -0.089 | 23.513
-2.5 | 0.203 | 0.00593 | -0.09 | 34.264
-2 | 0.266 | 0.0059 | -0.09 | 45.098
-1.5 | 0.329 | 0.00574 | -0.091 | 57.438
-1 | 0.392 | 0.00569 | -0.091 | 68.901
-0.5 | 0.455 | 0.00558 | -0.092 | 81.521
0 | 0.517 | 0.00557 | -0.092 | 92.786
0.5 | 0.58 | 0.00561 | -0.093 | 103.365
1 | 0.642 | 0.00567 | -0.093 | 113.329
1.5 | 0.705 | 0.00582 | -0.094 | 121.128
2 | 0.767 | 0.00615 | -0.094 | 124.692
2.5 | 0.829 | 0.00643 | -0.095 | 128.925
3 | 0.887 | 0.00673 | -0.095 | 131.741
3.5 | 0.948 | 0.0071 | -0.096 | 133.627
4 | 1.01 | 0.00754 | -0.096 | 133.936
4.5 | 1.068 | 0.00762 | -0.097 | 140.012
5 | 1.123 | 0.00853 | -0.097 | 131.572
5.5 | 1.177 | 0.00914 | -0.097 | 128.704
6 | 1.23 | 0.00964 | -0.097 | 127.556
6.5 | 1.28 | 0.01072 | -0.098 | 119.349
7 | 1.328 | 0.0113 | -0.098 | 117.515
7.5 | 1.375 | 0.01188 | -0.098 | 115.736
8 | 1.418 | 0.01247 | -0.099 | 113.7
8.5 | 1.457 | 0.01312 | -0.099 | 111.071
9 | 1.489 | 0.01381 | -0.099 | 107.844
9.5 | 1.515 | 0.01462 | -0.099 | 103.675
10 | 1.535 | 0.01547 | -0.1 | 99.267
10.5 | 1.548 | 0.01632 | -0.1 | 94.868
11 | 1.55 | 0.01742 | -0.1 | 88.982
11.5 | 1.539 | 0.0185 | -0.101 | 83.197
12 | 1.516 | 0.01996 | -0.101 | 75.96
12.5 | 1.483 | 0.02132 | -0.101 | 69.557
13 | 1.439 | 0.02267 | -0.101 | 63.474
13.5 | 1.383 | 0.02405 | -0.101 | 57.534
14 | 1.318 | 0.02602 | -0.101 | 50.64
14.5 | 1.24 | 0.02901 | -0.101 | 42.758
15 | 1.155 | 0.03221 | -0.101 | 35.854
15.5 | 1.064 | 0.03489 | -0.101 | 30.485
16 | 0.963 | 0.03975 | -0.1 | 24.229

## 134. Re 16M Mach 0.25 (2)
BIGFOIL.COM POLAR EXPORT
NACA63-614 a=0.6
NACA63-614 a=0.6 |  |  |  | Cl Max: | 1.8657 | at alpha= | 19 | deg
XFOIL ncrit=9 |  |  |  | L/D Max: | 182.916 | at alpha= | 3.5 | deg
Re: | 16000000 |  |  | Cd Min: | 0.19845 | at alpha= | -20 | deg
Mach: | 0.25 |  |  | Cl=0 at alpha= | -4.1581 | deg
|  |  |  | @ Cl=0.1, Cd= | 0.0050002
|  |  |  | @ Cl=0.4, Cd= | 0.0045858
|  |  |  | @ Cl=0.6, Cd= | 0.0041831
alpha (deg) | Cl | Cd | Cm | Cl/Cd
-20 | -0.6145 | 0.19845 | 0.007 | -3.0965
-19.5 | -0.5982 | 0.19148 | 0.0022 | -3.1241
-19 | -0.5974 | 0.18019 | -0.0047 | -3.3154
-18.5 | -0.5838 | 0.17259 | -0.0098 | -3.3826
-17.5 | -1.1409 | 0.05722 | -0.0944 | -19.9388
-17 | -1.2009 | 0.04335 | -0.105 | -27.7024
-16.5 | -1.2407 | 0.0335 | -0.1113 | -37.0358
-16 | -1.2681 | 0.02603 | -0.115 | -48.7169
-15.5 | -1.3012 | 0.02204 | -0.11 | -59.0381
-15 | -1.2811 | 0.01934 | -0.1065 | -66.241
-14.5 | -1.2435 | 0.01718 | -0.1037 | -72.3807
-14 | -1.1957 | 0.01553 | -0.1015 | -76.9929
-13.5 | -1.1429 | 0.01416 | -0.0997 | -80.7133
-13 | -1.0868 | 0.01302 | -0.0982 | -83.4716
-12.5 | -1.0286 | 0.01206 | -0.0969 | -85.2902
-12 | -0.9694 | 0.01118 | -0.0958 | -86.7084
-11.5 | -0.9097 | 0.01033 | -0.0949 | -88.0639
-11 | -0.8493 | 0.00957 | -0.0941 | -88.7461
-10.5 | -0.7883 | 0.00893 | -0.0936 | -88.2755
-10 | -0.7265 | 0.00841 | -0.0932 | -86.3853
-9.5 | -0.665 | 0.00783 | -0.0928 | -84.9298
-9 | -0.6037 | 0.00726 | -0.0926 | -83.1543
-8.5 | -0.5416 | 0.00685 | -0.0926 | -79.0657
-8 | -0.4793 | 0.00651 | -0.0926 | -73.6252
-7.5 | -0.4166 | 0.00626 | -0.0928 | -66.5495
-6.5 | -0.2915 | 0.00585 | -0.0934 | -49.8291
-6 | -0.2292 | 0.00563 | -0.0938 | -40.7105
-5.5 | -0.1669 | 0.00547 | -0.0942 | -30.5119
-5 | -0.1046 | 0.00534 | -0.0948 | -19.588
-4.5 | -0.0424 | 0.00522 | -0.0953 | -8.1226
-4 | 0.0196 | 0.00511 | -0.0959 | 3.8356
-3.5 | 0.0815 | 0.00503 | -0.0966 | 16.2028
-3 | 0.1435 | 0.00493 | -0.0973 | 29.1075
-2.5 | 0.2053 | 0.00486 | -0.098 | 42.2428
-2 | 0.267 | 0.0048 | -0.0987 | 55.625
-1.5 | 0.3287 | 0.00472 | -0.0995 | 69.6398
-1 | 0.3903 | 0.0046 | -0.1003 | 84.8478
-0.5 | 0.4517 | 0.00451 | -0.1011 | 100.1552
0 | 0.5129 | 0.00441 | -0.102 | 116.3039
0.5 | 0.574 | 0.00423 | -0.1029 | 135.6974
1 | 0.635 | 0.00412 | -0.1037 | 154.1262
1.5 | 0.6961 | 0.00418 | -0.1045 | 166.5311
2 | 0.7565 | 0.00432 | -0.1052 | 175.1157
2.5 | 0.8164 | 0.00453 | -0.1058 | 180.2208
3 | 0.8756 | 0.00482 | -0.1063 | 181.6598
3.5 | 0.9347 | 0.00511 | -0.1067 | 182.9159
4 | 0.99 | 0.00571 | -0.1066 | 173.38
4.5 | 1.0416 | 0.00657 | -0.1059 | 158.5388
5 | 1.0957 | 0.00712 | -0.1055 | 153.8904
5.5 | 1.1486 | 0.00771 | -0.1048 | 148.9754
6 | 1.201 | 0.00825 | -0.104 | 145.5758
6.5 | 1.2503 | 0.0089 | -0.1027 | 140.4831
7 | 1.2989 | 0.00949 | -0.1011 | 136.8704
7.5 | 1.3471 | 0.01 | -0.0995 | 134.71
8 | 1.3927 | 0.0105 | -0.0974 | 132.6381
8.5 | 1.4238 | 0.01098 | -0.0926 | 129.6721
9 | 1.4462 | 0.01139 | -0.0866 | 126.971
9.5 | 1.4787 | 0.01229 | -0.0829 | 120.3173
10 | 1.51 | 0.01341 | -0.0792 | 112.6025
10.5 | 1.5432 | 0.01457 | -0.0761 | 105.9163
11 | 1.5736 | 0.01597 | -0.0728 | 98.5348
11.5 | 1.6041 | 0.01748 | -0.0697 | 91.7677
12 | 1.6316 | 0.01924 | -0.0665 | 84.8025
12.5 | 1.6591 | 0.0211 | -0.0635 | 78.6303
13 | 1.6868 | 0.02304 | -0.0608 | 73.2118
13.5 | 1.7097 | 0.02539 | -0.0578 | 67.3375
14 | 1.7316 | 0.02799 | -0.0551 | 61.865
14.5 | 1.7531 | 0.03076 | -0.0526 | 56.9928
15 | 1.7708 | 0.034 | -0.0502 | 52.0824
15.5 | 1.7906 | 0.03722 | -0.0481 | 48.1085
16 | 1.8083 | 0.0408 | -0.0463 | 44.3211
16.5 | 1.8245 | 0.04466 | -0.0447 | 40.8531
17 | 1.8344 | 0.04932 | -0.0433 | 37.1938
17.5 | 1.845 | 0.05413 | -0.0424 | 34.0846
18 | 1.8529 | 0.05949 | -0.0418 | 31.1464
18.5 | 1.861 | 0.065 | -0.0417 | 28.6308
19 | 1.8657 | 0.07114 | -0.042 | 26.2258
19.5 | 1.8649 | 0.07818 | -0.0429 | 23.8539
20 | 1.864 | 0.08547 | -0.0443 | 21.8088

## 135. Re 16M Mach 0.50 (1)
BIGFOIL.COM POLAR EXPORT
NACA63-614 a=0.6
NACA63-614 a=0.6 |  |  |  | Cl Max: | 1.489 | at alpha= | 8 | deg
JavaFoil+Calcfoil stall+Eppler ext transition |  |  |  | L/D Max: | 129.794 | at alpha= | 3.5 | deg
Re: | 16000000 |  |  | Cd Min: | 0.00485 | at alpha= | -4.5 | deg
Mach: | 0.5 |  |  | Cl=0 at alpha= | -4.1304 | deg
|  |  |  | @ Cl=0.1, Cd= | 0.0055037
|  |  |  | @ Cl=0.4, Cd= | 0.0060306
|  |  |  | @ Cl=0.6, Cd= | 0.0058951
alpha (deg) | Cl | Cd | Cm | Cl/Cd
-20 | -0.897 | 0.17216 | -0.048 | -5.213
-19.5 | -0.869 | 0.16602 | -0.048 | -5.233
-19 | -0.84 | 0.15918 | -0.048 | -5.28
-18.5 | -0.813 | 0.19873 | -0.048 | -4.089
-18 | -0.785 | 0.14002 | -0.049 | -5.605
-17.5 | -0.756 | 0.13418 | -0.048 | -5.636
-17 | -0.728 | 0.1305 | -0.048 | -5.575
-16.5 | -0.7 | 0.12136 | -0.048 | -5.766
-16 | -0.672 | 0.11414 | -0.049 | -5.89
-15.5 | -0.645 | 0.10588 | -0.05 | -6.092
-15 | -0.616 | 0.09992 | -0.05 | -6.17
-14.5 | -0.591 | 0.08958 | -0.053 | -6.599
-14 | -0.567 | 0.0805 | -0.056 | -7.038
-13.5 | -0.55 | 0.06404 | -0.064 | -8.583
-13 | -0.501 | 0.0891 | -0.047 | -5.621
-12.5 | -0.473 | 0.08182 | -0.048 | -5.784
-12 | -0.447 | 0.07308 | -0.052 | -6.118
-11.5 | -0.425 | 0.06066 | -0.06 | -7.011
-11 | -0.407 | 0.04657 | -0.068 | -8.741
-10.5 | -0.405 | 0.02199 | -0.081 | -18.438
-10 | -0.33 | 0.06773 | -0.044 | -4.876
-9.5 | -0.303 | 0.05875 | -0.049 | -5.161
-9 | -0.278 | 0.05074 | -0.056 | -5.474
-8.5 | -0.283 | 0.0154 | -0.085 | -18.358
-8 | -0.217 | 0.05646 | -0.043 | -3.85
-7.5 | -0.287 | 0.04771 | -0.049 | -6.006
-7 | -0.347 | 0.00532 | -0.095 | -65.147
-6.5 | -0.303 | 0.00526 | -0.095 | -57.612
-6 | -0.245 | 0.00515 | -0.096 | -47.648
-5.5 | -0.183 | 0.00503 | -0.097 | -36.436
-5 | -0.118 | 0.0056 | -0.097 | -21.078
-4.5 | -0.051 | 0.00485 | -0.098 | -10.487
-4 | 0.018 | 0.00552 | -0.098 | 3.178
-3.5 | 0.087 | 0.0055 | -0.099 | 15.799
-3 | 0.157 | 0.00552 | -0.1 | 28.402
-2.5 | 0.227 | 0.00619 | -0.1 | 36.659
-2 | 0.297 | 0.00614 | -0.101 | 48.416
-1.5 | 0.368 | 0.00609 | -0.101 | 60.448
-1 | 0.438 | 0.00596 | -0.102 | 73.582
-0.5 | 0.508 | 0.00586 | -0.102 | 86.699
0 | 0.578 | 0.00587 | -0.103 | 98.512
0.5 | 0.648 | 0.00595 | -0.104 | 108.937
1 | 0.718 | 0.00602 | -0.104 | 119.359
1.5 | 0.788 | 0.0063 | -0.105 | 125.118
2 | 0.857 | 0.00676 | -0.105 | 126.821
2.5 | 0.927 | 0.00722 | -0.106 | 128.361
3 | 0.983 | 0.0076 | -0.106 | 129.404
3.5 | 1.047 | 0.00807 | -0.106 | 129.794
4 | 1.112 | 0.0087 | -0.106 | 127.762
4.5 | 1.174 | 0.00951 | -0.107 | 123.428
5 | 1.234 | 0.01036 | -0.107 | 119.107
5.5 | 1.292 | 0.01121 | -0.107 | 115.269
6 | 1.345 | 0.01271 | -0.107 | 105.852
6.5 | 1.395 | 0.01362 | -0.108 | 102.433
7 | 1.437 | 0.01457 | -0.108 | 98.641
7.5 | 1.47 | 0.01552 | -0.108 | 94.692
8 | 1.489 | 0.01669 | -0.109 | 89.233
8.5 | 1.484 | 0.01818 | -0.109 | 81.616
9 | 1.416 | 0.01977 | -0.109 | 71.636
9.5 | 0.89 | 0.02296 | -0.109 | 38.758
10 | 0.92 | 0.02444 | -0.109 | 37.626
10.5 | 0.951 | 0.02437 | -0.11 | 39.016
11 | 0.979 | 0.02701 | -0.11 | 36.225
11.5 | 0.998 | 0.03276 | -0.109 | 30.48
12 | 1.036 | 0.03013 | -0.11 | 34.392
12.5 | 1.061 | 0.03426 | -0.11 | 30.965
13 | 1.084 | 0.03821 | -0.11 | 28.374

## 136. Re 16M Mach 0.50 (2)
BIGFOIL.COM POLAR EXPORT
NACA63-614 a=0.6
NACA63-614 a=0.6 |  |  |  | Cl Max: | 1.6711 | at alpha= | 12 | deg
XFOIL ncrit=9 |  |  |  | L/D Max: | 207.23 | at alpha= | 3 | deg
Re: | 16000000 |  |  | Cd Min: | 0.04634 | at alpha= | 12.5 | deg
Mach: | 0.5 |  |  | Cl=0 at alpha= | -99 | deg
|  |  |  | @ Cl=0.1, Cd= | 0.00452
|  |  |  | @ Cl=0.4, Cd= | 0.00452
|  |  |  | @ Cl=0.6, Cd= | 0.0045048
alpha (deg) | Cl | Cd | Cm | Cl/Cd
0 | 0.5949 | 0.00452 | -0.1162 | 131.615
0.5 | 0.6654 | 0.00431 | -0.1172 | 154.3852
1 | 0.7361 | 0.00425 | -0.1182 | 173.2
1.5 | 0.8071 | 0.00432 | -0.119 | 186.8287
2 | 0.8781 | 0.00441 | -0.1198 | 199.1156
2.5 | 0.9486 | 0.00459 | -0.1204 | 206.6667
3 | 1.0175 | 0.00491 | -0.1206 | 207.2301
3.5 | 1.0847 | 0.00533 | -0.1204 | 203.5084
4 | 1.15 | 0.00583 | -0.1198 | 197.2556
4.5 | 1.2008 | 0.00697 | -0.1169 | 172.2812
5 | 1.2466 | 0.00807 | -0.1129 | 154.4734
5.5 | 1.2884 | 0.009 | -0.1081 | 143.1556
6 | 1.3014 | 0.01016 | -0.0985 | 128.0906
6.5 | 1.3277 | 0.01171 | -0.0922 | 113.3817
7 | 1.3486 | 0.01379 | -0.0858 | 97.7955
7.5 | 1.3834 | 0.0155 | -0.0812 | 89.2516
8 | 1.4189 | 0.01732 | -0.0768 | 81.9226
8.5 | 1.455 | 0.0192 | -0.0725 | 75.7812
9 | 1.4894 | 0.02079 | -0.0681 | 71.6402
9.5 | 1.5252 | 0.02305 | -0.064 | 66.1692
10 | 1.5585 | 0.02568 | -0.06 | 60.6893
10.5 | 1.5927 | 0.02843 | -0.056 | 56.0218
11 | 1.6237 | 0.03156 | -0.052 | 51.448
11.5 | 1.6539 | 0.03497 | -0.048 | 47.2948
12 | 1.6711 | 0.03955 | -0.0438 | 42.2528
12.5 | 1.6637 | 0.04634 | -0.0399 | 35.902

## 137. Re 18M Mach 0.00 (1)
BIGFOIL.COM POLAR EXPORT
NACA63-614 a=0.6
NACA63-614 a=0.6 |  |  |  | Cl Max: | 1.579 | at alpha= | 12 | deg
JavaFoil+Calcfoil stall+Eppler ext transition |  |  |  | L/D Max: | 140.904 | at alpha= | 5 | deg
Re: | 18000000 |  |  | Cd Min: | 0.00463 | at alpha= | -4.5 | deg
Mach: | 0 |  |  | Cl=0 at alpha= | -4.125 | deg
|  |  |  | @ Cl=0.1, Cd= | 0.005306
|  |  |  | @ Cl=0.4, Cd= | 0.0055933
|  |  |  | @ Cl=0.6, Cd= | 0.0056375
alpha (deg) | Cl | Cd | Cm | Cl/Cd
-16 | -0.603 | 0.10608 | -0.042 | -5.687
-15.5 | -0.611 | 0.09991 | -0.043 | -6.115
-15 | -0.617 | 0.09355 | -0.044 | -6.594
-14.5 | -0.624 | 0.08296 | -0.048 | -7.526
-14 | -0.625 | 0.07779 | -0.049 | -8.036
-13.5 | -0.631 | 0.0656 | -0.054 | -9.622
-13 | -0.635 | 0.05429 | -0.058 | -11.697
-12.5 | -0.657 | 0.03161 | -0.066 | -20.782
-12 | -0.653 | 0.02513 | -0.068 | -25.971
-11.5 | -0.665 | 0.01344 | -0.074 | -49.5
-11 | -0.674 | 0.00846 | -0.078 | -79.683
-10.5 | -0.645 | 0.00792 | -0.079 | -81.382
-10 | -0.611 | 0.00526 | -0.079 | -116.067
-9.5 | -0.573 | 0.00516 | -0.08 | -110.977
-9 | -0.532 | 0.0051 | -0.08 | -104.294
-8.5 | -0.487 | 0.00505 | -0.081 | -96.303
-8 | -0.438 | 0.00499 | -0.081 | -87.861
-7.5 | -0.387 | 0.00495 | -0.082 | -78.291
-7 | -0.334 | 0.0049 | -0.082 | -68.181
-6.5 | -0.279 | 0.00488 | -0.083 | -57.123
-6 | -0.221 | 0.00483 | -0.083 | -45.844
-5.5 | -0.163 | 0.0047 | -0.084 | -34.682
-5 | -0.104 | 0.00471 | -0.084 | -22.124
-4.5 | -0.045 | 0.00463 | -0.085 | -9.643
-4 | 0.015 | 0.00524 | -0.085 | 2.927
-3.5 | 0.076 | 0.00531 | -0.086 | 14.241
-3 | 0.136 | 0.0053 | -0.086 | 25.675
-2.5 | 0.197 | 0.00584 | -0.087 | 33.687
-2 | 0.258 | 0.00582 | -0.087 | 44.301
-1.5 | 0.319 | 0.00566 | -0.088 | 56.356
-1 | 0.38 | 0.00561 | -0.088 | 67.669
-0.5 | 0.44 | 0.00556 | -0.089 | 79.191
0 | 0.501 | 0.00554 | -0.089 | 90.42
0.5 | 0.561 | 0.00558 | -0.09 | 100.663
1 | 0.622 | 0.00567 | -0.09 | 109.675
1.5 | 0.682 | 0.00588 | -0.091 | 116.113
2 | 0.743 | 0.0061 | -0.091 | 121.8
2.5 | 0.803 | 0.00634 | -0.092 | 126.646
3 | 0.859 | 0.00658 | -0.092 | 130.579
3.5 | 0.919 | 0.00689 | -0.093 | 133.342
4 | 0.978 | 0.00729 | -0.093 | 134.151
4.5 | 1.037 | 0.00782 | -0.094 | 132.585
5 | 1.093 | 0.00775 | -0.094 | 140.904
5.5 | 1.146 | 0.00862 | -0.095 | 132.923
6 | 1.199 | 0.00905 | -0.095 | 132.41
6.5 | 1.248 | 0.00995 | -0.095 | 125.488
7 | 1.297 | 0.0104 | -0.095 | 124.632
7.5 | 1.343 | 0.01091 | -0.096 | 123.173
8 | 1.388 | 0.01142 | -0.096 | 121.56
8.5 | 1.43 | 0.01193 | -0.096 | 119.9
9 | 1.466 | 0.0125 | -0.097 | 117.296
9.5 | 1.499 | 0.01311 | -0.097 | 114.33
10 | 1.527 | 0.01382 | -0.097 | 110.543
10.5 | 1.551 | 0.01451 | -0.097 | 106.932
11 | 1.568 | 0.01533 | -0.098 | 102.277
11.5 | 1.577 | 0.01616 | -0.098 | 97.603
12 | 1.579 | 0.01715 | -0.098 | 92.092
12.5 | 1.576 | 0.01812 | -0.098 | 86.957
13 | 1.566 | 0.0192 | -0.099 | 81.536
13.5 | 1.55 | 0.02046 | -0.099 | 75.764
14 | 1.529 | 0.02117 | -0.099 | 72.203
14.5 | 1.502 | 0.02263 | -0.099 | 66.372
15 | 1.471 | 0.02406 | -0.099 | 61.138
15.5 | 1.436 | 0.02585 | -0.1 | 55.533
16 | 1.397 | 0.02755 | -0.1 | 50.722
16.5 | 1.355 | 0.02981 | -0.1 | 45.45
17 | 1.31 | 0.03218 | -0.1 | 40.717

## 138. Re 18M Mach 0.00 (2)
BIGFOIL.COM POLAR EXPORT
NACA63-614 a=0.6
NACA63-614 a=0.6 |  |  |  | Cl Max: | 1.9214 | at alpha= | 20 | deg
XFOIL ncrit=9 |  |  |  | L/D Max: | 173.488 | at alpha= | 3.5 | deg
Re: | 18000000 |  |  | Cd Min: | 0.05884 | at alpha= | 20 | deg
Mach: | 0 |  |  | Cl=0 at alpha= | -4.1613 | deg
|  |  |  | @ Cl=0.1, Cd= | 0.0048843
|  |  |  | @ Cl=0.4, Cd= | 0.0045291
|  |  |  | @ Cl=0.6, Cd= | 0.0041528
alpha (deg) | Cl | Cd | Cm | Cl/Cd
-20 | -1.5231 | 0.02851 | -0.0974 | -53.4234
-19.5 | -1.5252 | 0.0242 | -0.0982 | -63.0248
-19 | -1.5361 | 0.02108 | -0.0952 | -72.87
-18.5 | -1.5307 | 0.01956 | -0.0899 | -78.2566
-18 | -1.4985 | 0.01829 | -0.088 | -81.93
-17.5 | -1.4604 | 0.01715 | -0.0867 | -85.1545
-17 | -1.4182 | 0.01615 | -0.0857 | -87.8142
-16.5 | -1.3731 | 0.01525 | -0.085 | -90.0393
-16 | -1.326 | 0.0144 | -0.0845 | -92.0833
-15.5 | -1.2771 | 0.01364 | -0.0841 | -93.629
-15 | -1.2268 | 0.01292 | -0.0838 | -94.9536
-14.5 | -1.1754 | 0.01225 | -0.0836 | -95.951
-13 | -1.0165 | 0.01041 | -0.0836 | -97.6465
-12.5 | -0.9626 | 0.0098 | -0.0837 | -98.2245
-12 | -0.9079 | 0.00923 | -0.0838 | -98.364
-11.5 | -0.8522 | 0.00877 | -0.0841 | -97.1722
-11 | -0.796 | 0.00835 | -0.0844 | -95.3293
-10.5 | -0.7399 | 0.00787 | -0.0847 | -94.0152
-10 | -0.6834 | 0.0074 | -0.085 | -92.3514
-9.5 | -0.6266 | 0.00694 | -0.0854 | -90.2882
-9 | -0.5687 | 0.00669 | -0.0859 | -85.0075
-8.5 | -0.5108 | 0.00639 | -0.0864 | -79.9374
-8 | -0.4524 | 0.00616 | -0.087 | -73.4416
-7.5 | -0.3938 | 0.00597 | -0.0876 | -65.9631
-7 | -0.3351 | 0.00581 | -0.0882 | -57.6764
-6.5 | -0.2762 | 0.00561 | -0.0888 | -49.2335
-6 | -0.2174 | 0.00543 | -0.0894 | -40.0368
-5.5 | -0.1583 | 0.00529 | -0.0901 | -29.9244
-5 | -0.0992 | 0.0052 | -0.0908 | -19.0769
-4.5 | -0.0401 | 0.00509 | -0.0915 | -7.8782
-4 | 0.0191 | 0.00498 | -0.0922 | 3.8353
-3.5 | 0.0783 | 0.00491 | -0.0929 | 15.947
-3 | 0.1375 | 0.00484 | -0.0936 | 28.4091
-2.5 | 0.1967 | 0.00476 | -0.0944 | 41.3235
-2 | 0.256 | 0.0047 | -0.0951 | 54.4681
-1.5 | 0.3151 | 0.00463 | -0.0959 | 68.0562
-1 | 0.374 | 0.00456 | -0.0966 | 82.0175
-0.5 | 0.4329 | 0.00449 | -0.0974 | 96.4143
0 | 0.4918 | 0.00442 | -0.0982 | 111.267
0.5 | 0.5504 | 0.00428 | -0.099 | 128.5981
1 | 0.6089 | 0.00413 | -0.0999 | 147.4334
1.5 | 0.6673 | 0.0042 | -0.1006 | 158.881
2 | 0.7251 | 0.00434 | -0.1013 | 167.0737
2.5 | 0.7822 | 0.00458 | -0.1019 | 170.786
3 | 0.8389 | 0.00486 | -0.1024 | 172.6132
3.5 | 0.8952 | 0.00516 | -0.1029 | 173.4884
4 | 0.9473 | 0.00587 | -0.1028 | 161.3799
4.5 | 0.9998 | 0.00646 | -0.1027 | 154.7678
5.5 | 1.1051 | 0.00742 | -0.1025 | 148.9353
6 | 1.1573 | 0.00785 | -0.1023 | 147.4268
6.5 | 1.2076 | 0.00837 | -0.1018 | 144.2772
7 | 1.2574 | 0.00886 | -0.1013 | 141.9187
7.5 | 1.3071 | 0.00929 | -0.1007 | 140.6997
8 | 1.3559 | 0.0097 | -0.1 | 139.7835
8.5 | 1.403 | 0.01008 | -0.099 | 139.1865
9 | 1.4477 | 0.01045 | -0.0977 | 138.5359
10 | 1.514 | 0.01121 | -0.0905 | 135.058
10.5 | 1.5403 | 0.01191 | -0.0862 | 129.3283
11 | 1.5688 | 0.0128 | -0.0826 | 122.5625
11.5 | 1.5972 | 0.01384 | -0.0794 | 115.4046
12 | 1.6273 | 0.01492 | -0.0766 | 109.0684
12.5 | 1.6542 | 0.01625 | -0.0737 | 101.7969
13 | 1.6815 | 0.01765 | -0.0711 | 95.2691
13.5 | 1.7091 | 0.01912 | -0.0687 | 89.3881
14 | 1.7328 | 0.02088 | -0.0661 | 82.9885
14.5 | 1.7554 | 0.0228 | -0.0636 | 76.9912
15 | 1.7786 | 0.02475 | -0.0614 | 71.8626
15.5 | 1.8007 | 0.02691 | -0.0593 | 66.9156
16 | 1.8171 | 0.0296 | -0.0571 | 61.3885
16.5 | 1.8343 | 0.03239 | -0.0552 | 56.6317
17 | 1.8539 | 0.03507 | -0.0537 | 52.8628
17.5 | 1.8714 | 0.03807 | -0.0523 | 49.1568
18 | 1.8838 | 0.04164 | -0.0509 | 45.2402
18.5 | 1.8943 | 0.04559 | -0.0499 | 41.5508
19 | 1.9023 | 0.04995 | -0.049 | 38.0841
19.5 | 1.913 | 0.05418 | -0.0486 | 35.3082
20 | 1.9214 | 0.05884 | -0.0485 | 32.6547

## 139. Re 18M Mach 0.10 (1)
BIGFOIL.COM POLAR EXPORT
NACA63-614 a=0.6
NACA63-614 a=0.6 |  |  |  | Cl Max: | 1.574 | at alpha= | 11.5 | deg
JavaFoil+Calcfoil stall+Eppler ext transition |  |  |  | L/D Max: | 140.487 | at alpha= | 5 | deg
Re: | 18000000 |  |  | Cd Min: | 0.00463 | at alpha= | -4.5 | deg
Mach: | 0.1 |  |  | Cl=0 at alpha= | -4.125 | deg
|  |  |  | @ Cl=0.1, Cd= | 0.0053161
|  |  |  | @ Cl=0.4, Cd= | 0.005595
|  |  |  | @ Cl=0.6, Cd= | 0.0056567
alpha (deg) | Cl | Cd | Cm | Cl/Cd
-16 | -0.572 | 0.10869 | -0.041 | -5.263
-15.5 | -0.583 | 0.10219 | -0.042 | -5.707
-15 | -0.594 | 0.09274 | -0.045 | -6.407
-14.5 | -0.602 | 0.08598 | -0.047 | -6.996
-14 | -0.606 | 0.07959 | -0.048 | -7.618
-13.5 | -0.608 | 0.07322 | -0.05 | -8.309
-13 | -0.615 | 0.06068 | -0.055 | -10.133
-12.5 | -0.634 | 0.03934 | -0.063 | -16.103
-12 | -0.634 | 0.03064 | -0.066 | -20.681
-11.5 | -0.651 | 0.01547 | -0.073 | -42.093
-11 | -0.656 | 0.00965 | -0.077 | -67.933
-10.5 | -0.642 | 0.00562 | -0.079 | -114.105
-10 | -0.609 | 0.00554 | -0.08 | -110.079
-9.5 | -0.573 | 0.0052 | -0.08 | -110.143
-9 | -0.532 | 0.00511 | -0.081 | -104.039
-8.5 | -0.487 | 0.00505 | -0.081 | -96.556
-8 | -0.439 | 0.005 | -0.082 | -87.867
-7.5 | -0.389 | 0.00496 | -0.082 | -78.412
-7 | -0.335 | 0.00491 | -0.083 | -68.314
-6.5 | -0.28 | 0.00489 | -0.083 | -57.267
-6 | -0.222 | 0.00484 | -0.084 | -45.982
-5.5 | -0.164 | 0.00471 | -0.084 | -34.822
-5 | -0.105 | 0.00471 | -0.085 | -22.208
-4.5 | -0.045 | 0.00463 | -0.085 | -9.689
-4 | 0.015 | 0.00524 | -0.086 | 2.939
-3.5 | 0.076 | 0.00532 | -0.086 | 14.295
-3 | 0.137 | 0.00531 | -0.087 | 25.776
-2.5 | 0.198 | 0.00585 | -0.087 | 33.807
-2 | 0.259 | 0.00582 | -0.088 | 44.482
-1.5 | 0.321 | 0.00566 | -0.088 | 56.62
-1 | 0.382 | 0.00561 | -0.089 | 67.97
-0.5 | 0.442 | 0.00556 | -0.089 | 79.516
0 | 0.503 | 0.00554 | -0.09 | 90.838
0.5 | 0.564 | 0.00558 | -0.09 | 101.124
1 | 0.625 | 0.00571 | -0.091 | 109.542
1.5 | 0.686 | 0.00588 | -0.091 | 116.592
2 | 0.746 | 0.0061 | -0.092 | 122.364
2.5 | 0.807 | 0.00634 | -0.092 | 127.217
3 | 0.864 | 0.0066 | -0.093 | 130.855
3.5 | 0.923 | 0.00691 | -0.093 | 133.564
4 | 0.983 | 0.00736 | -0.094 | 133.62
4.5 | 1.042 | 0.00784 | -0.094 | 132.9
5 | 1.097 | 0.00781 | -0.095 | 140.487
5.5 | 1.151 | 0.00869 | -0.095 | 132.438
6 | 1.204 | 0.00913 | -0.095 | 131.855
6.5 | 1.253 | 0.01003 | -0.095 | 124.947
7 | 1.302 | 0.01049 | -0.096 | 124.086
7.5 | 1.349 | 0.01101 | -0.096 | 122.526
8 | 1.393 | 0.01153 | -0.096 | 120.819
8.5 | 1.434 | 0.01207 | -0.097 | 118.799
9 | 1.471 | 0.01265 | -0.097 | 116.208
9.5 | 1.502 | 0.01328 | -0.097 | 113.12
10 | 1.53 | 0.01399 | -0.098 | 109.339
10.5 | 1.552 | 0.01471 | -0.098 | 105.534
11 | 1.567 | 0.01556 | -0.098 | 100.726
11.5 | 1.574 | 0.01641 | -0.098 | 95.891
12 | 1.573 | 0.01744 | -0.099 | 90.206
12.5 | 1.566 | 0.01855 | -0.099 | 84.434
13 | 1.553 | 0.0196 | -0.099 | 79.228
13.5 | 1.533 | 0.02086 | -0.099 | 73.489
14 | 1.507 | 0.02178 | -0.099 | 69.192
14.5 | 1.475 | 0.02319 | -0.1 | 63.617
15 | 1.439 | 0.02492 | -0.1 | 57.732
15.5 | 1.398 | 0.02662 | -0.1 | 52.515
16 | 1.353 | 0.02878 | -0.1 | 47.005
16.5 | 1.305 | 0.03113 | -0.1 | 41.925

## 140. Re 18M Mach 0.10 (2)
BIGFOIL.COM POLAR EXPORT
NACA63-614 a=0.6
NACA63-614 a=0.6 |  |  |  | Cl Max: | 1.9164 | at alpha= | 20 | deg
XFOIL ncrit=9 |  |  |  | L/D Max: | 174.275 | at alpha= | 3.5 | deg
Re: | 18000000 |  |  | Cd Min: | 0.06228 | at alpha= | 20 | deg
Mach: | 0.1 |  |  | Cl=0 at alpha= | -4.1602 | deg
|  |  |  | @ Cl=0.1, Cd= | 0.0048851
|  |  |  | @ Cl=0.4, Cd= | 0.0045323
|  |  |  | @ Cl=0.6, Cd= | 0.0041627
alpha (deg) | Cl | Cd | Cm | Cl/Cd
-20 | -1.4582 | 0.03768 | -0.0968 | -38.6996
-19.5 | -1.4679 | 0.03158 | -0.0996 | -46.482
-19 | -1.4862 | 0.02535 | -0.1018 | -58.6272
-18.5 | -1.4963 | 0.02176 | -0.0999 | -68.7638
-18 | -1.4957 | 0.0201 | -0.0941 | -74.4129
-17.5 | -1.4679 | 0.01844 | -0.0916 | -79.6041
-17 | -1.4295 | 0.01717 | -0.09 | -83.2557
-16.5 | -1.3862 | 0.01607 | -0.0888 | -86.2601
-16 | -1.3398 | 0.01509 | -0.0879 | -88.7873
-15.5 | -1.291 | 0.01422 | -0.0872 | -90.7876
-15 | -1.2405 | 0.01341 | -0.0867 | -92.5056
-14.5 | -1.1887 | 0.01267 | -0.0862 | -93.82
-14 | -1.1357 | 0.01199 | -0.0859 | -94.7206
-13 | -1.0272 | 0.01074 | -0.0856 | -95.6425
-12.5 | -0.9725 | 0.01009 | -0.0855 | -96.3826
-12 | -0.9172 | 0.00947 | -0.0855 | -96.8532
-11.5 | -0.8611 | 0.00892 | -0.0856 | -96.5359
-11 | -0.8041 | 0.0085 | -0.0858 | -94.6
-10.5 | -0.747 | 0.00803 | -0.086 | -93.0262
-10 | -0.6897 | 0.00756 | -0.0862 | -91.2302
-9.5 | -0.6324 | 0.00705 | -0.0865 | -89.7021
-9 | -0.5741 | 0.00673 | -0.0869 | -85.3046
-8.5 | -0.5154 | 0.00643 | -0.0873 | -80.1555
-8 | -0.4565 | 0.00619 | -0.0878 | -73.748
-7.5 | -0.3973 | 0.00599 | -0.0883 | -66.3272
-6.5 | -0.2786 | 0.00563 | -0.0895 | -49.4849
-6 | -0.2192 | 0.00545 | -0.0901 | -40.2202
-5.5 | -0.1596 | 0.0053 | -0.0907 | -30.1132
-5 | -0.1001 | 0.00521 | -0.0914 | -19.2131
-4.5 | -0.0405 | 0.0051 | -0.092 | -7.9412
-4 | 0.0191 | 0.00498 | -0.0927 | 3.8353
-3.5 | 0.0788 | 0.00491 | -0.0934 | 16.0489
-3 | 0.1383 | 0.00484 | -0.0942 | 28.5744
-2.5 | 0.198 | 0.00477 | -0.0949 | 41.5094
-2 | 0.2576 | 0.0047 | -0.0957 | 54.8085
-1.5 | 0.3171 | 0.00464 | -0.0964 | 68.3405
-1 | 0.3765 | 0.00456 | -0.0972 | 82.5658
-0.5 | 0.4358 | 0.00449 | -0.098 | 97.0601
0 | 0.495 | 0.00442 | -0.0988 | 111.991
0.5 | 0.554 | 0.00428 | -0.0996 | 129.4393
1 | 0.6128 | 0.00413 | -0.1005 | 148.3777
1.5 | 0.6717 | 0.00419 | -0.1012 | 160.3103
2 | 0.7298 | 0.00435 | -0.1019 | 167.7701
2.5 | 0.7874 | 0.00457 | -0.1025 | 172.2976
3 | 0.8444 | 0.00486 | -0.103 | 173.7449
3.5 | 0.901 | 0.00517 | -0.1035 | 174.2747
4 | 0.9537 | 0.00585 | -0.1034 | 163.0256
4.5 | 1.0062 | 0.00647 | -0.1032 | 155.5178
5.5 | 1.1119 | 0.00746 | -0.1029 | 149.0483
6 | 1.1642 | 0.00791 | -0.1026 | 147.1808
6.5 | 1.2147 | 0.00843 | -0.1021 | 144.0925
7 | 1.2645 | 0.00893 | -0.1014 | 141.6013
7.5 | 1.3143 | 0.00937 | -0.1007 | 140.2668
8 | 1.3631 | 0.00978 | -0.0999 | 139.3763
8.5 | 1.4099 | 0.01018 | -0.0987 | 138.4971
9 | 1.4539 | 0.01057 | -0.0971 | 137.5497
9.5 | 1.4917 | 0.01076 | -0.0943 | 138.6338
10 | 1.5119 | 0.01143 | -0.0882 | 132.2747
10.5 | 1.5413 | 0.0122 | -0.0845 | 126.3361
11 | 1.5701 | 0.01317 | -0.081 | 119.2179
11.5 | 1.5996 | 0.01425 | -0.0779 | 112.2526
12 | 1.629 | 0.01545 | -0.075 | 105.4369
12.5 | 1.6567 | 0.01683 | -0.0721 | 98.4373
13 | 1.6842 | 0.0183 | -0.0695 | 92.0328
13.5 | 1.711 | 0.0199 | -0.067 | 85.9799
14 | 1.7329 | 0.02186 | -0.0642 | 79.2726
14.5 | 1.7563 | 0.02382 | -0.0618 | 73.7322
15 | 1.7791 | 0.02594 | -0.0595 | 68.5852
15.5 | 1.7998 | 0.02832 | -0.0574 | 63.5523
16 | 1.8167 | 0.03113 | -0.0552 | 58.3585
16.5 | 1.8353 | 0.03393 | -0.0534 | 54.0908
17 | 1.8537 | 0.03688 | -0.0519 | 50.263
17.5 | 1.8698 | 0.04017 | -0.0505 | 46.5472
18 | 1.88 | 0.04411 | -0.0491 | 42.6207
18.5 | 1.8915 | 0.04816 | -0.0482 | 39.2753
19 | 1.8997 | 0.05268 | -0.0475 | 36.0611
19.5 | 1.9093 | 0.05727 | -0.0472 | 33.3386
20 | 1.9164 | 0.06228 | -0.0472 | 30.7707

## 141. Re 18M Mach 0.25 (1)
BIGFOIL.COM POLAR EXPORT
NACA63-614 a=0.6
NACA63-614 a=0.6 |  |  |  | Cl Max: | 1.551 | at alpha= | 11 | deg
JavaFoil+Calcfoil stall+Eppler ext transition |  |  |  | L/D Max: | 139.067 | at alpha= | 4.5 | deg
Re: | 18000000 |  |  | Cd Min: | 0.00466 | at alpha= | -4.5 | deg
Mach: | 0.25 |  |  | Cl=0 at alpha= | -4.129 | deg
|  |  |  | @ Cl=0.1, Cd= | 0.0053465
|  |  |  | @ Cl=0.4, Cd= | 0.0056624
|  |  |  | @ Cl=0.6, Cd= | 0.0056826
alpha (deg) | Cl | Cd | Cm | Cl/Cd
-15 | -0.374 | 0.10701 | -0.039 | -3.5
-14.5 | -0.411 | 0.10023 | -0.041 | -4.102
-14 | -0.442 | 0.09541 | -0.041 | -4.637
-13.5 | -0.469 | 0.0892 | -0.042 | -5.257
-13 | -0.491 | 0.08171 | -0.044 | -6.004
-12.5 | -0.507 | 0.07516 | -0.046 | -6.74
-12 | -0.517 | 0.06832 | -0.049 | -7.567
-11.5 | -0.524 | 0.05934 | -0.053 | -8.832
-11 | -0.525 | 0.05158 | -0.057 | -10.171
-10.5 | -0.563 | 0.01949 | -0.073 | -28.899
-10 | -0.586 | 0.00967 | -0.081 | -60.641
-9.5 | -0.564 | 0.0077 | -0.082 | -73.292
-9 | -0.53 | 0.00521 | -0.083 | -101.616
-8.5 | -0.489 | 0.00513 | -0.083 | -95.349
-8 | -0.444 | 0.00507 | -0.084 | -87.515
-7.5 | -0.395 | 0.00503 | -0.084 | -78.548
-7 | -0.342 | 0.00499 | -0.085 | -68.559
-6.5 | -0.286 | 0.00492 | -0.085 | -58.114
-6 | -0.227 | 0.00487 | -0.086 | -46.724
-5.5 | -0.168 | 0.00472 | -0.086 | -35.572
-5 | -0.107 | 0.00471 | -0.087 | -22.77
-4.5 | -0.046 | 0.00466 | -0.087 | -9.882
-4 | 0.016 | 0.00527 | -0.088 | 2.998
-3.5 | 0.078 | 0.00535 | -0.088 | 14.586
-3 | 0.141 | 0.00534 | -0.089 | 26.334
-2.5 | 0.203 | 0.00589 | -0.09 | 34.492
-2 | 0.266 | 0.00585 | -0.09 | 45.514
-1.5 | 0.329 | 0.00572 | -0.091 | 57.571
-1 | 0.392 | 0.00567 | -0.091 | 69.162
-0.5 | 0.455 | 0.00561 | -0.092 | 80.984
0 | 0.517 | 0.00562 | -0.092 | 92.011
0.5 | 0.58 | 0.00566 | -0.093 | 102.463
1 | 0.642 | 0.00573 | -0.093 | 111.99
1.5 | 0.705 | 0.006 | -0.094 | 117.484
2 | 0.767 | 0.00623 | -0.094 | 123.17
2.5 | 0.829 | 0.00648 | -0.095 | 127.968
3 | 0.887 | 0.00677 | -0.095 | 131.108
3.5 | 0.948 | 0.00711 | -0.096 | 133.306
4 | 1.01 | 0.00762 | -0.096 | 132.498
4.5 | 1.068 | 0.00768 | -0.097 | 139.067
5 | 1.123 | 0.00853 | -0.097 | 131.771
5.5 | 1.178 | 0.00905 | -0.097 | 130.056
6 | 1.231 | 0.00955 | -0.098 | 128.869
6.5 | 1.281 | 0.01053 | -0.098 | 121.624
7 | 1.33 | 0.0111 | -0.098 | 119.796
7.5 | 1.376 | 0.01164 | -0.098 | 118.191
8 | 1.419 | 0.01221 | -0.099 | 116.256
8.5 | 1.458 | 0.01283 | -0.099 | 113.65
9 | 1.491 | 0.01355 | -0.099 | 110.04
9.5 | 1.517 | 0.01432 | -0.1 | 105.892
10 | 1.537 | 0.01512 | -0.1 | 101.643
10.5 | 1.55 | 0.01597 | -0.1 | 97.069
11 | 1.551 | 0.01706 | -0.1 | 90.914
11.5 | 1.54 | 0.01813 | -0.101 | 84.937
12 | 1.517 | 0.0195 | -0.101 | 77.817
12.5 | 1.484 | 0.02082 | -0.101 | 71.278
13 | 1.44 | 0.02227 | -0.101 | 64.671
13.5 | 1.385 | 0.02393 | -0.101 | 57.864
14 | 1.319 | 0.02538 | -0.101 | 51.956
14.5 | 1.241 | 0.0284 | -0.101 | 43.716
15 | 1.156 | 0.03142 | -0.101 | 36.793
15.5 | 1.065 | 0.03399 | -0.101 | 31.333
16 | 0.965 | 0.03867 | -0.101 | 24.952

## 142. Re 18M Mach 0.25 (2)
BIGFOIL.COM POLAR EXPORT
NACA63-614 a=0.6
NACA63-614 a=0.6 |  |  |  | Cl Max: | 1.8795 | at alpha= | 19.5 | deg
XFOIL ncrit=9 |  |  |  | L/D Max: | 179.538 | at alpha= | 3.5 | deg
Re: | 18000000 |  |  | Cd Min: | 0.19795 | at alpha= | -20 | deg
Mach: | 0.25 |  |  | Cl=0 at alpha= | -4.1559 | deg
|  |  |  | @ Cl=0.1, Cd= | 0.004922
|  |  |  | @ Cl=0.4, Cd= | 0.0045672
|  |  |  | @ Cl=0.6, Cd= | 0.0042261
alpha (deg) | Cl | Cd | Cm | Cl/Cd
-20 | -0.616 | 0.19795 | 0.0068 | -3.1119
-19.5 | -0.5998 | 0.19097 | 0.0019 | -3.1408
-19 | -0.6001 | 0.17937 | -0.0051 | -3.3456
-18.5 | -0.5866 | 0.17178 | -0.0103 | -3.4148
-18 | -1.0765 | 0.07381 | -0.0815 | -14.5847
-17.5 | -1.1894 | 0.05128 | -0.0998 | -23.1942
-17 | -1.2388 | 0.03948 | -0.1083 | -31.3779
-16.5 | -1.2732 | 0.0306 | -0.1136 | -41.6078
-16 | -1.2991 | 0.0241 | -0.1157 | -53.9046
-15.5 | -1.3203 | 0.02094 | -0.1093 | -63.0516
-15 | -1.293 | 0.01846 | -0.106 | -70.0433
-14.5 | -1.2514 | 0.0165 | -0.1034 | -75.8424
-14 | -1.2015 | 0.01496 | -0.1013 | -80.3142
-13.5 | -1.1474 | 0.01367 | -0.0995 | -83.9356
-13 | -1.0903 | 0.01261 | -0.098 | -86.4631
-12.5 | -1.0314 | 0.0117 | -0.0968 | -88.1538
-12 | -0.9714 | 0.0109 | -0.0957 | -89.1193
-11.5 | -0.9111 | 0.01013 | -0.0948 | -89.9408
-11 | -0.8504 | 0.00942 | -0.0941 | -90.276
-10.5 | -0.7893 | 0.00876 | -0.0935 | -90.1027
-10 | -0.7274 | 0.00823 | -0.0931 | -88.384
-9.5 | -0.6656 | 0.00772 | -0.0928 | -86.2176
-9 | -0.6042 | 0.00716 | -0.0926 | -84.3855
-8.5 | -0.5422 | 0.0067 | -0.0925 | -80.9254
-8 | -0.4797 | 0.00638 | -0.0926 | -75.1881
-7.5 | -0.4171 | 0.00614 | -0.0928 | -67.9316
-7 | -0.3545 | 0.00594 | -0.093 | -59.6801
-6.5 | -0.2918 | 0.00574 | -0.0934 | -50.8362
-6 | -0.2295 | 0.00555 | -0.0938 | -41.3514
-5.5 | -0.1672 | 0.00536 | -0.0942 | -31.194
-5 | -0.1049 | 0.00525 | -0.0947 | -19.981
-4.5 | -0.0428 | 0.00516 | -0.0953 | -8.2946
-4 | 0.0194 | 0.00504 | -0.0959 | 3.8492
-3.5 | 0.0814 | 0.00494 | -0.0966 | 16.4777
-3 | 0.1433 | 0.00488 | -0.0973 | 29.3648
-2.5 | 0.2051 | 0.00481 | -0.098 | 42.6403
-2 | 0.267 | 0.00473 | -0.0987 | 56.4482
-1.5 | 0.3287 | 0.00467 | -0.0995 | 70.3854
-1 | 0.3902 | 0.00458 | -0.1003 | 85.1965
-0.5 | 0.4515 | 0.0045 | -0.1011 | 100.3333
0 | 0.5129 | 0.00444 | -0.1019 | 115.518
0.5 | 0.574 | 0.00429 | -0.1028 | 133.7995
1 | 0.635 | 0.00414 | -0.1037 | 153.3816
1.5 | 0.6959 | 0.00421 | -0.1045 | 165.2969
2 | 0.7563 | 0.00435 | -0.1052 | 173.8621
2.5 | 0.8159 | 0.00457 | -0.1057 | 178.5339
3.5 | 0.9336 | 0.0052 | -0.1066 | 179.5385
4 | 0.9886 | 0.00583 | -0.1064 | 169.5712
4.5 | 1.0414 | 0.00658 | -0.1059 | 158.2675
5 | 1.0957 | 0.00712 | -0.1055 | 153.8904
5.5 | 1.149 | 0.00767 | -0.1049 | 149.8044
6 | 1.2018 | 0.0082 | -0.1041 | 146.561
6.5 | 1.2524 | 0.00878 | -0.103 | 142.6424
7 | 1.3019 | 0.00934 | -0.1016 | 139.3897
7.5 | 1.3504 | 0.00986 | -0.1 | 136.9574
8 | 1.3973 | 0.01034 | -0.0981 | 135.1354
9 | 1.4579 | 0.01145 | -0.0885 | 127.3275
9.5 | 1.4863 | 0.01198 | -0.0839 | 124.0651
10 | 1.518 | 0.01303 | -0.0802 | 116.5004
10.5 | 1.5513 | 0.01415 | -0.077 | 109.6325
11 | 1.5811 | 0.01555 | -0.0735 | 101.6785
11.5 | 1.6134 | 0.01693 | -0.0705 | 95.2983
12 | 1.6398 | 0.01871 | -0.0672 | 87.643
12.5 | 1.6685 | 0.02048 | -0.0643 | 81.4697
13 | 1.6954 | 0.02245 | -0.0614 | 75.5189
13.5 | 1.7177 | 0.02479 | -0.0583 | 69.29
14 | 1.7405 | 0.02729 | -0.0556 | 63.7779
14.5 | 1.7622 | 0.03001 | -0.053 | 58.7204
15 | 1.7828 | 0.03298 | -0.0506 | 54.057
15.5 | 1.8028 | 0.03612 | -0.0485 | 49.9114
16 | 1.82 | 0.0397 | -0.0465 | 45.8438
16.5 | 1.8355 | 0.04359 | -0.0449 | 42.1083
17 | 1.8446 | 0.04827 | -0.0434 | 38.2142
17.5 | 1.8578 | 0.05277 | -0.0424 | 35.2056
18 | 1.8687 | 0.05771 | -0.0417 | 32.3809
18.5 | 1.8751 | 0.06338 | -0.0415 | 29.585
19 | 1.8787 | 0.06957 | -0.0417 | 27.0045
19.5 | 1.8795 | 0.07634 | -0.0424 | 24.6201
20 | 1.8763 | 0.08388 | -0.0438 | 22.3689

## 143. Re 18M Mach 0.50 (1)
BIGFOIL.COM POLAR EXPORT
NACA63-614 a=0.6
NACA63-614 a=0.6 |  |  |  | Cl Max: | 1.49 | at alpha= | 8 | deg
JavaFoil+Calcfoil stall+Eppler ext transition |  |  |  | L/D Max: | 128.91 | at alpha= | 3 | deg
Re: | 18000000 |  |  | Cd Min: | 0.00481 | at alpha= | -4.5 | deg
Mach: | 0.5 |  |  | Cl=0 at alpha= | -4.1304 | deg
|  |  |  | @ Cl=0.1, Cd= | 0.0054856
|  |  |  | @ Cl=0.4, Cd= | 0.0060151
|  |  |  | @ Cl=0.6, Cd= | 0.0059326
alpha (deg) | Cl | Cd | Cm | Cl/Cd
-20 | -0.897 | 0.18112 | -0.048 | -4.952
-19.5 | -0.868 | 0.17466 | -0.048 | -4.971
-19 | -0.84 | 0.16555 | -0.048 | -5.076
-18.5 | -0.813 | 0.20067 | -0.048 | -4.05
-18 | -0.785 | 0.14394 | -0.049 | -5.453
-17.5 | -0.756 | 0.1385 | -0.048 | -5.46
-17 | -0.728 | 0.13235 | -0.048 | -5.499
-16.5 | -0.7 | 0.12273 | -0.048 | -5.703
-16 | -0.672 | 0.11955 | -0.048 | -5.618
-15.5 | -0.645 | 0.10606 | -0.05 | -6.081
-15 | -0.617 | 0.10011 | -0.05 | -6.16
-14.5 | -0.592 | 0.08959 | -0.053 | -6.604
-14 | -0.569 | 0.07759 | -0.058 | -7.333
-13.5 | -0.549 | 0.06476 | -0.063 | -8.478
-13 | -0.501 | 0.08838 | -0.048 | -5.669
-12.5 | -0.474 | 0.0812 | -0.049 | -5.832
-12 | -0.448 | 0.07178 | -0.053 | -6.24
-11.5 | -0.427 | 0.05869 | -0.061 | -7.277
-11 | -0.417 | 0.03734 | -0.073 | -11.18
-10.5 | -0.408 | 0.02026 | -0.082 | -20.135
-10 | -0.33 | 0.06685 | -0.044 | -4.941
-9.5 | -0.303 | 0.05825 | -0.049 | -5.21
-9 | -0.278 | 0.05005 | -0.057 | -5.56
-8.5 | -0.287 | 0.01323 | -0.087 | -21.674
-8 | -0.217 | 0.05638 | -0.043 | -3.856
-7.5 | -0.287 | 0.04758 | -0.049 | -6.024
-7 | -0.347 | 0.00528 | -0.095 | -65.714
-6.5 | -0.303 | 0.00522 | -0.095 | -58.13
-6 | -0.245 | 0.00511 | -0.096 | -48.058
-5.5 | -0.183 | 0.00498 | -0.097 | -36.751
-5 | -0.118 | 0.00557 | -0.097 | -21.169
-4.5 | -0.051 | 0.00481 | -0.098 | -10.573
-4 | 0.018 | 0.00546 | -0.098 | 3.214
-3.5 | 0.087 | 0.00548 | -0.099 | 15.839
-3 | 0.157 | 0.00551 | -0.1 | 28.411
-2.5 | 0.227 | 0.00611 | -0.1 | 37.099
-2 | 0.297 | 0.00614 | -0.101 | 48.412
-1.5 | 0.368 | 0.00607 | -0.101 | 60.689
-1 | 0.438 | 0.00595 | -0.102 | 73.723
-0.5 | 0.508 | 0.00588 | -0.102 | 86.469
0 | 0.578 | 0.00592 | -0.103 | 97.718
0.5 | 0.648 | 0.00596 | -0.104 | 108.77
1 | 0.718 | 0.00618 | -0.104 | 116.269
1.5 | 0.788 | 0.00646 | -0.105 | 121.937
2 | 0.857 | 0.00686 | -0.105 | 124.966
2.5 | 0.927 | 0.00732 | -0.106 | 126.667
3 | 0.983 | 0.00763 | -0.106 | 128.91
3.5 | 1.048 | 0.00813 | -0.106 | 128.897
4 | 1.112 | 0.00877 | -0.106 | 126.707
4.5 | 1.175 | 0.00956 | -0.107 | 122.906
5 | 1.235 | 0.01034 | -0.107 | 119.395
5.5 | 1.293 | 0.01107 | -0.107 | 116.752
6 | 1.346 | 0.01247 | -0.108 | 107.914
6.5 | 1.396 | 0.01339 | -0.108 | 104.269
7 | 1.438 | 0.01426 | -0.108 | 100.873
7.5 | 1.471 | 0.01523 | -0.108 | 96.57
8 | 1.49 | 0.01638 | -0.109 | 90.973
8.5 | 1.485 | 0.01779 | -0.109 | 83.483
9 | 1.418 | 0.01935 | -0.109 | 73.258
9.5 | 0.891 | 0.02246 | -0.109 | 39.67
10 | 0.92 | 0.02385 | -0.11 | 38.587
10.5 | 0.952 | 0.02384 | -0.11 | 39.924
11 | 0.979 | 0.02638 | -0.11 | 37.121
11.5 | 1 | 0.03181 | -0.109 | 31.445
12 | 1.037 | 0.02938 | -0.111 | 35.306
12.5 | 1.062 | 0.03331 | -0.11 | 31.878
13 | 1.086 | 0.03749 | -0.11 | 28.959

## 144. Re 18M Mach 0.50 (2)
BIGFOIL.COM POLAR EXPORT
NACA63-614 a=0.6
NACA63-614 a=0.6 |  |  |  | Cl Max: | 1.6831 | at alpha= | 12 | deg
XFOIL ncrit=9 |  |  |  | L/D Max: | 207.149 | at alpha= | 3 | deg
Re: | 18000000 |  |  | Cd Min: | 0.24662 | at alpha= | -20 | deg
Mach: | 0.5 |  |  | Cl=0 at alpha= | -4.1304 | deg
|  |  |  | @ Cl=0.1, Cd= | 0.0051488
|  |  |  | @ Cl=0.4, Cd= | 0.0048012
|  |  |  | @ Cl=0.6, Cd= | 0.0044802
alpha (deg) | Cl | Cd | Cm | Cl/Cd
-20 | -0.5821 | 0.24662 | 0.021 | -2.3603
-19.5 | -0.5625 | 0.23632 | 0.0154 | -2.3802
-19 | -0.5432 | 0.2262 | 0.0098 | -2.4014
-18.5 | -0.5233 | 0.21688 | 0.0042 | -2.4129
-18 | -0.5003 | 0.20911 | -0.001 | -2.3925
-17.5 | -0.482 | 0.19943 | -0.0066 | -2.4169
-17 | -0.4647 | 0.18985 | -0.0122 | -2.4477
-16.5 | -0.4511 | 0.17946 | -0.0182 | -2.5137
-16 | -0.4399 | 0.16901 | -0.0243 | -2.6028
-15.5 | -0.4238 | 0.15998 | -0.03 | -2.6491
-15 | -0.4168 | 0.14912 | -0.0367 | -2.7951
-14.5 | -0.4045 | 0.13984 | -0.0426 | -2.8926
-14 | -0.3935 | 0.13064 | -0.0485 | -3.0121
-13.5 | -0.3949 | 0.1195 | -0.0558 | -3.3046
-13 | -0.3929 | 0.10952 | -0.0626 | -3.5875
-12.5 | -0.407 | 0.09758 | -0.0711 | -4.1709
-12 | -0.4283 | 0.0856 | -0.0801 | -5.0035
-11.5 | -0.4482 | 0.07471 | -0.0885 | -5.9992
-11 | -0.4617 | 0.06512 | -0.0957 | -7.09
-10.5 | -0.4721 | 0.05602 | -0.1021 | -8.4273
-10 | -0.4827 | 0.04567 | -0.109 | -10.5693
-9.5 | -0.4974 | 0.03622 | -0.117 | -13.7327
-7.5 | -0.5233 | 0.00724 | -0.1174 | -72.279
-7 | -0.441 | 0.00665 | -0.1148 | -66.3158
-6.5 | -0.3604 | 0.00638 | -0.1131 | -56.489
-6 | -0.2819 | 0.00609 | -0.112 | -46.289
-5.5 | -0.2053 | 0.00578 | -0.1112 | -35.519
-5 | -0.1296 | 0.00557 | -0.1107 | -23.2675
-4.5 | -0.0547 | 0.00539 | -0.1105 | -10.1484
-4 | 0.0193 | 0.00526 | -0.1106 | 3.6692
-3.5 | 0.0926 | 0.00516 | -0.1109 | 17.9457
-3 | 0.1654 | 0.00505 | -0.1114 | 32.7525
-2.5 | 0.2378 | 0.00496 | -0.1119 | 47.9435
-2 | 0.3097 | 0.0049 | -0.1126 | 63.2041
-1.5 | 0.3813 | 0.00483 | -0.1134 | 78.9441
-1 | 0.4528 | 0.00472 | -0.1143 | 95.9322
-0.5 | 0.5239 | 0.00462 | -0.1152 | 113.3983
0.5 | 0.6654 | 0.00436 | -0.1172 | 152.6147
1 | 0.7363 | 0.00423 | -0.1182 | 174.0662
1.5 | 0.8075 | 0.00428 | -0.1191 | 188.6682
2 | 0.8784 | 0.00437 | -0.1198 | 201.0069
2.5 | 0.9484 | 0.00458 | -0.1204 | 207.0742
3 | 1.0171 | 0.00491 | -0.1206 | 207.1487
3.5 | 1.0839 | 0.00536 | -0.1203 | 202.2201
4 | 1.1479 | 0.00593 | -0.1195 | 193.575
4.5 | 1.1988 | 0.00705 | -0.1166 | 170.0426
5 | 1.247 | 0.00803 | -0.113 | 155.2927
6 | 1.3056 | 0.01002 | -0.0991 | 130.2994
7 | 1.3553 | 0.01347 | -0.0864 | 100.6162
7.5 | 1.3903 | 0.01516 | -0.0818 | 91.7084
8 | 1.4273 | 0.01689 | -0.0774 | 84.5056
8.5 | 1.4642 | 0.01874 | -0.0731 | 78.1323
9 | 1.4988 | 0.02074 | -0.0687 | 72.2662
9.5 | 1.5347 | 0.02248 | -0.0645 | 68.2696
10 | 1.5706 | 0.02492 | -0.0605 | 63.0257
10.5 | 1.6041 | 0.02769 | -0.0564 | 57.9307
11 | 1.6357 | 0.03077 | -0.0524 | 53.1589
11.5 | 1.6656 | 0.03417 | -0.0483 | 48.7445
12 | 1.6831 | 0.03867 | -0.0439 | 43.5247
12.5 | 1.6734 | 0.04555 | -0.0397 | 36.7377
13 | 1.6298 | 0.05592 | -0.0373 | 29.1452
13.5 | 1.5966 | 0.06631 | -0.0369 | 24.0778
14 | 1.5605 | 0.07798 | -0.0384 | 20.0115
14.5 | 1.5229 | 0.09082 | -0.042 | 16.7683
15 | 1.4889 | 0.10428 | -0.0473 | 14.2779
15.5 | 1.4555 | 0.11855 | -0.0543 | 12.2775
16 | 1.4247 | 0.13326 | -0.0626 | 10.6911
16.5 | 1.3972 | 0.14808 | -0.0719 | 9.4354
17 | 1.3737 | 0.16294 | -0.0818 | 8.4307

## 145. Re 20M Mach 0.00 (1)
BIGFOIL.COM POLAR EXPORT
NACA63-614 a=0.6
NACA63-614 a=0.6 |  |  |  | Cl Max: | 1.58 | at alpha= | 12 | deg
JavaFoil+Calcfoil stall+Eppler ext transition |  |  |  | L/D Max: | 148.45 | at alpha= | 5.5 | deg
Re: | 20000000 |  |  | Cd Min: | 0.00459 | at alpha= | -4.5 | deg
Mach: | 0 |  |  | Cl=0 at alpha= | -4.125 | deg
|  |  |  | @ Cl=0.1, Cd= | 0.005268
|  |  |  | @ Cl=0.4, Cd= | 0.0056267
|  |  |  | @ Cl=0.6, Cd= | 0.0057259
alpha (deg) | Cl | Cd | Cm | Cl/Cd
-16.5 | -0.594 | 0.11152 | -0.042 | -5.326
-16 | -0.603 | 0.1053 | -0.043 | -5.729
-15.5 | -0.611 | 0.09883 | -0.044 | -6.187
-15 | -0.617 | 0.09266 | -0.045 | -6.664
-14.5 | -0.626 | 0.08152 | -0.049 | -7.674
-14 | -0.628 | 0.07512 | -0.05 | -8.357
-13.5 | -0.63 | 0.06626 | -0.053 | -9.514
-13 | -0.65 | 0.0439 | -0.062 | -14.799
-12.5 | -0.662 | 0.02879 | -0.067 | -22.996
-12 | -0.662 | 0.02092 | -0.07 | -31.642
-11.5 | -0.675 | 0.01135 | -0.075 | -59.453
-11 | -0.674 | 0.00841 | -0.078 | -80.172
-10.5 | -0.645 | 0.0078 | -0.079 | -82.618
-10 | -0.611 | 0.00531 | -0.079 | -115.131
-9.5 | -0.573 | 0.00513 | -0.08 | -111.775
-9 | -0.532 | 0.00505 | -0.08 | -105.171
-8.5 | -0.487 | 0.005 | -0.081 | -97.229
-8 | -0.438 | 0.00494 | -0.081 | -88.712
-7.5 | -0.387 | 0.00491 | -0.082 | -78.873
-7 | -0.334 | 0.00486 | -0.082 | -68.78
-6.5 | -0.279 | 0.00484 | -0.083 | -57.66
-6 | -0.221 | 0.0048 | -0.083 | -46.137
-5.5 | -0.163 | 0.00465 | -0.084 | -35.057
-5 | -0.104 | 0.00465 | -0.084 | -22.405
-4.5 | -0.045 | 0.00459 | -0.085 | -9.723
-4 | 0.015 | 0.00524 | -0.085 | 2.927
-3.5 | 0.076 | 0.00528 | -0.086 | 14.324
-3 | 0.136 | 0.00525 | -0.086 | 25.95
-2.5 | 0.197 | 0.00579 | -0.087 | 33.994
-2 | 0.258 | 0.00578 | -0.087 | 44.56
-1.5 | 0.319 | 0.00564 | -0.088 | 56.609
-1 | 0.38 | 0.00565 | -0.088 | 67.166
-0.5 | 0.44 | 0.00558 | -0.089 | 78.847
0 | 0.501 | 0.00559 | -0.089 | 89.568
0.5 | 0.561 | 0.00563 | -0.09 | 99.642
1 | 0.622 | 0.00578 | -0.09 | 107.523
1.5 | 0.682 | 0.00598 | -0.091 | 114.165
2 | 0.743 | 0.00612 | -0.091 | 121.272
2.5 | 0.803 | 0.00637 | -0.092 | 126.122
3 | 0.859 | 0.00662 | -0.092 | 129.788
3.5 | 0.919 | 0.00694 | -0.093 | 132.39
4 | 0.978 | 0.00734 | -0.093 | 133.331
4.5 | 1.037 | 0.00787 | -0.094 | 131.824
5 | 1.093 | 0.00803 | -0.094 | 136.045
5.5 | 1.147 | 0.00773 | -0.095 | 148.45
6 | 1.2 | 0.00896 | -0.095 | 133.864
6.5 | 1.249 | 0.00979 | -0.095 | 127.529
7 | 1.298 | 0.01028 | -0.095 | 126.292
7.5 | 1.345 | 0.01072 | -0.096 | 125.458
8 | 1.389 | 0.0112 | -0.096 | 124.044
8.5 | 1.431 | 0.01172 | -0.096 | 122.091
9 | 1.468 | 0.01227 | -0.097 | 119.651
9.5 | 1.5 | 0.01291 | -0.097 | 116.165
10 | 1.529 | 0.01359 | -0.097 | 112.519
10.5 | 1.553 | 0.01426 | -0.097 | 108.862
11 | 1.569 | 0.01502 | -0.098 | 104.485
11.5 | 1.578 | 0.01582 | -0.098 | 99.745
12 | 1.58 | 0.01686 | -0.098 | 93.738
12.5 | 1.577 | 0.01784 | -0.099 | 88.371
13 | 1.567 | 0.0188 | -0.099 | 83.358
13.5 | 1.551 | 0.02012 | -0.099 | 77.082
14 | 1.53 | 0.02127 | -0.099 | 71.917
14.5 | 1.503 | 0.02211 | -0.099 | 67.991
15 | 1.472 | 0.02373 | -0.099 | 62.032
15.5 | 1.437 | 0.02527 | -0.1 | 56.872
16 | 1.398 | 0.02724 | -0.1 | 51.307
16.5 | 1.356 | 0.02935 | -0.1 | 46.186
17 | 1.311 | 0.0316 | -0.1 | 41.491

## 146. Re 20M Mach 0.00 (2)
BIGFOIL.COM POLAR EXPORT
NACA63-614 a=0.6
NACA63-614 a=0.6 |  |  |  | Cl Max: | 1.9334 | at alpha= | 20 | deg
XFOIL ncrit=9 |  |  |  | L/D Max: | 172.058 | at alpha= | 3.5 | deg
Re: | 20000000 |  |  | Cd Min: | 0.05738 | at alpha= | 20 | deg
Mach: | 0 |  |  | Cl=0 at alpha= | -4.159 | deg
|  |  |  | @ Cl=0.1, Cd= | 0.0048205
|  |  |  | @ Cl=0.4, Cd= | 0.0045135
|  |  |  | @ Cl=0.6, Cd= | 0.0041642
alpha (deg) | Cl | Cd | Cm | Cl/Cd
-20 | -1.5388 | 0.02706 | -0.098 | -56.8662
-19.5 | -1.5397 | 0.02321 | -0.0981 | -66.3378
-19 | -1.5561 | 0.02046 | -0.0931 | -76.0557
-18.5 | -1.5391 | 0.01904 | -0.0893 | -80.8351
-18 | -1.5049 | 0.01783 | -0.0876 | -84.4027
-17.5 | -1.4659 | 0.01671 | -0.0863 | -87.7259
-17 | -1.4227 | 0.01575 | -0.0854 | -90.3302
-16.5 | -1.377 | 0.01486 | -0.0847 | -92.6649
-16 | -1.3293 | 0.01406 | -0.0842 | -94.5448
-15.5 | -1.28 | 0.01331 | -0.0839 | -96.1683
-15 | -1.2293 | 0.01262 | -0.0836 | -97.4089
-14.5 | -1.1776 | 0.01198 | -0.0835 | -98.2972
-14 | -1.125 | 0.01137 | -0.0834 | -98.9446
-13 | -1.0176 | 0.01026 | -0.0835 | -99.1813
-12.5 | -0.9635 | 0.00966 | -0.0836 | -99.7412
-12 | -0.9087 | 0.00909 | -0.0838 | -99.967
-11.5 | -0.8531 | 0.00862 | -0.084 | -98.9675
-11 | -0.7967 | 0.00823 | -0.0843 | -96.8044
-10.5 | -0.7404 | 0.00777 | -0.0847 | -95.2896
-10 | -0.6836 | 0.00734 | -0.085 | -93.1335
-9.5 | -0.6269 | 0.00687 | -0.0854 | -91.2518
-9 | -0.5692 | 0.00657 | -0.0859 | -86.6362
-8.5 | -0.5111 | 0.00629 | -0.0864 | -81.256
-8 | -0.4528 | 0.00605 | -0.087 | -74.843
-7.5 | -0.3942 | 0.00587 | -0.0875 | -67.155
-7 | -0.3354 | 0.00569 | -0.0881 | -58.9455
-6.5 | -0.2765 | 0.00553 | -0.0888 | -50
-6 | -0.2176 | 0.00536 | -0.0894 | -40.597
-5.5 | -0.1586 | 0.00522 | -0.0901 | -30.3831
-4.5 | -0.0403 | 0.00503 | -0.0915 | -8.0119
-4 | 0.0188 | 0.00494 | -0.0922 | 3.8057
-3.5 | 0.0781 | 0.00485 | -0.0929 | 16.1031
-3 | 0.1374 | 0.00477 | -0.0936 | 28.805
-2.5 | 0.1966 | 0.00472 | -0.0944 | 41.6525
-2 | 0.2558 | 0.00467 | -0.0951 | 54.7752
-1.5 | 0.315 | 0.00461 | -0.0959 | 68.3297
-1 | 0.3739 | 0.00454 | -0.0966 | 82.3568
-0.5 | 0.4329 | 0.00448 | -0.0974 | 96.6295
0 | 0.4918 | 0.00441 | -0.0982 | 111.5193
0.5 | 0.5505 | 0.0043 | -0.099 | 128.0233
1 | 0.6088 | 0.00414 | -0.0999 | 147.0531
1.5 | 0.6671 | 0.00423 | -0.1006 | 157.7069
2 | 0.7248 | 0.00439 | -0.1013 | 165.1025
2.5 | 0.7816 | 0.00466 | -0.1018 | 167.7253
3 | 0.8384 | 0.00491 | -0.1024 | 170.7536
3.5 | 0.8947 | 0.0052 | -0.1029 | 172.0577
4 | 0.9463 | 0.00597 | -0.1027 | 158.5092
4.5 | 0.9996 | 0.00647 | -0.1027 | 154.4977
5 | 1.053 | 0.00692 | -0.1027 | 152.1676
6 | 1.1583 | 0.00777 | -0.1025 | 149.0734
6.5 | 1.209 | 0.00827 | -0.102 | 146.1911
7 | 1.2593 | 0.00874 | -0.1015 | 144.0847
7.5 | 1.3092 | 0.00917 | -0.101 | 142.7699
8 | 1.3584 | 0.00957 | -0.1004 | 141.9436
8.5 | 1.4063 | 0.00996 | -0.0995 | 141.1948
9 | 1.4517 | 0.01034 | -0.0983 | 140.3965
9.5 | 1.4946 | 0.01073 | -0.0967 | 139.2917
10 | 1.525 | 0.01098 | -0.0925 | 138.8889
10.5 | 1.5482 | 0.01165 | -0.0874 | 132.8927
11 | 1.5752 | 0.01253 | -0.0835 | 125.7143
11.5 | 1.6052 | 0.01346 | -0.0804 | 119.2571
12 | 1.6334 | 0.01459 | -0.0773 | 111.9534
12.5 | 1.6615 | 0.01584 | -0.0745 | 104.8927
13 | 1.6896 | 0.01716 | -0.0719 | 98.4615
13.5 | 1.7164 | 0.01864 | -0.0694 | 92.0815
14 | 1.7389 | 0.02045 | -0.0666 | 85.0318
14.5 | 1.7632 | 0.02224 | -0.0642 | 79.2806
15 | 1.7863 | 0.02417 | -0.062 | 73.9057
15.5 | 1.8075 | 0.02636 | -0.0598 | 68.5698
16 | 1.8249 | 0.02894 | -0.0575 | 63.0581
16.5 | 1.8441 | 0.03152 | -0.0557 | 58.5057
17 | 1.8632 | 0.03422 | -0.0541 | 54.4477
17.5 | 1.8802 | 0.03722 | -0.0527 | 50.5159
18 | 1.8914 | 0.04086 | -0.0512 | 46.2898
18.5 | 1.9039 | 0.04455 | -0.0501 | 42.7363
19 | 1.9146 | 0.04858 | -0.0492 | 39.4113
19.5 | 1.9258 | 0.05267 | -0.0487 | 36.5635
20 | 1.9334 | 0.05738 | -0.0485 | 33.6947

## 147. Re 20M Mach 0.10 (1)
BIGFOIL.COM POLAR EXPORT
NACA63-614 a=0.6
NACA63-614 a=0.6 |  |  |  | Cl Max: | 1.575 | at alpha= | 11.5 | deg
JavaFoil+Calcfoil stall+Eppler ext transition |  |  |  | L/D Max: | 141.011 | at alpha= | 5 | deg
Re: | 20000000 |  |  | Cd Min: | 0.00459 | at alpha= | -4.5 | deg
Mach: | 0.1 |  |  | Cl=0 at alpha= | -4.125 | deg
|  |  |  | @ Cl=0.1, Cd= | 0.0052561
|  |  |  | @ Cl=0.4, Cd= | 0.005638
|  |  |  | @ Cl=0.6, Cd= | 0.0057362
alpha (deg) | Cl | Cd | Cm | Cl/Cd
-16 | -0.572 | 0.10766 | -0.042 | -5.316
-15.5 | -0.584 | 0.10109 | -0.043 | -5.773
-15 | -0.595 | 0.09172 | -0.046 | -6.483
-14.5 | -0.602 | 0.08487 | -0.047 | -7.097
-14 | -0.608 | 0.07794 | -0.049 | -7.797
-13.5 | -0.61 | 0.07146 | -0.051 | -8.538
-13 | -0.619 | 0.05694 | -0.057 | -10.877
-12.5 | -0.64 | 0.03531 | -0.065 | -18.128
-12 | -0.646 | 0.02427 | -0.069 | -26.629
-11.5 | -0.648 | 0.01629 | -0.072 | -39.795
-11 | -0.658 | 0.00959 | -0.077 | -68.646
-10.5 | -0.642 | 0.00794 | -0.079 | -80.804
-10 | -0.609 | 0.00549 | -0.08 | -110.93
-9.5 | -0.573 | 0.00518 | -0.08 | -110.536
-9 | -0.532 | 0.00507 | -0.081 | -104.874
-8.5 | -0.487 | 0.005 | -0.081 | -97.486
-8 | -0.439 | 0.00495 | -0.082 | -88.713
-7.5 | -0.389 | 0.00492 | -0.082 | -78.958
-7 | -0.335 | 0.00488 | -0.083 | -68.718
-6.5 | -0.28 | 0.00484 | -0.083 | -57.835
-6 | -0.222 | 0.0048 | -0.084 | -46.3
-5.5 | -0.164 | 0.00466 | -0.084 | -35.178
-5 | -0.105 | 0.00465 | -0.085 | -22.49
-4.5 | -0.045 | 0.00459 | -0.085 | -9.763
-4 | 0.015 | 0.00523 | -0.086 | 2.943
-3.5 | 0.076 | 0.00526 | -0.086 | 14.442
-3 | 0.137 | 0.00525 | -0.087 | 26.063
-2.5 | 0.198 | 0.0058 | -0.087 | 34.111
-2 | 0.259 | 0.00579 | -0.088 | 44.751
-1.5 | 0.321 | 0.00564 | -0.088 | 56.841
-1 | 0.382 | 0.00565 | -0.089 | 67.495
-0.5 | 0.442 | 0.00561 | -0.089 | 78.855
0 | 0.503 | 0.0056 | -0.09 | 89.963
0.5 | 0.564 | 0.00563 | -0.09 | 100.119
1 | 0.625 | 0.00581 | -0.091 | 107.591
1.5 | 0.686 | 0.00598 | -0.091 | 114.693
2 | 0.746 | 0.00616 | -0.092 | 121.242
2.5 | 0.807 | 0.00637 | -0.092 | 126.654
3 | 0.864 | 0.00663 | -0.093 | 130.327
3.5 | 0.923 | 0.00695 | -0.093 | 132.934
4 | 0.983 | 0.00743 | -0.094 | 132.222
4.5 | 1.042 | 0.00788 | -0.094 | 132.191
5 | 1.098 | 0.00779 | -0.095 | 141.011
5.5 | 1.152 | 0.00861 | -0.095 | 133.829
6 | 1.204 | 0.00903 | -0.095 | 133.434
6.5 | 1.254 | 0.00987 | -0.095 | 127.091
7 | 1.303 | 0.01036 | -0.096 | 125.748
7.5 | 1.35 | 0.01082 | -0.096 | 124.73
8 | 1.394 | 0.01131 | -0.096 | 123.289
8.5 | 1.436 | 0.01185 | -0.097 | 121.166
9 | 1.472 | 0.01244 | -0.097 | 118.313
9.5 | 1.504 | 0.01307 | -0.097 | 115.041
10 | 1.531 | 0.01371 | -0.098 | 111.656
10.5 | 1.554 | 0.01446 | -0.098 | 107.437
11 | 1.569 | 0.01524 | -0.098 | 102.916
11.5 | 1.575 | 0.01608 | -0.098 | 97.993
12 | 1.575 | 0.01715 | -0.099 | 91.808
12.5 | 1.568 | 0.01817 | -0.099 | 86.284
13 | 1.554 | 0.01918 | -0.099 | 81.035
13.5 | 1.534 | 0.02042 | -0.099 | 75.112
14 | 1.508 | 0.02177 | -0.1 | 69.275
14.5 | 1.477 | 0.02268 | -0.1 | 65.109
15 | 1.44 | 0.02439 | -0.1 | 59.047
15.5 | 1.399 | 0.02601 | -0.1 | 53.792
16 | 1.354 | 0.02825 | -0.1 | 47.929
16.5 | 1.306 | 0.03057 | -0.1 | 42.717

## 148. Re 20M Mach 0.10 (2)
BIGFOIL.COM POLAR EXPORT
NACA63-614 a=0.6
NACA63-614 a=0.6 |  |  |  | Cl Max: | 1.9294 | at alpha= | 20 | deg
XFOIL ncrit=9 |  |  |  | L/D Max: | 171.874 | at alpha= | 3 | deg
Re: | 20000000 |  |  | Cd Min: | 0.06069 | at alpha= | 20 | deg
Mach: | 0.1 |  |  | Cl=0 at alpha= | -4.1586 | deg
|  |  |  | @ Cl=0.1, Cd= | 0.0048313
|  |  |  | @ Cl=0.4, Cd= | 0.0045161
|  |  |  | @ Cl=0.6, Cd= | 0.0042726
alpha (deg) | Cl | Cd | Cm | Cl/Cd
-20 | -1.4722 | 0.03621 | -0.0977 | -40.6573
-19.5 | -1.4803 | 0.03038 | -0.1003 | -48.7261
-19 | -1.4982 | 0.02445 | -0.102 | -61.2761
-18.5 | -1.5108 | 0.02121 | -0.0988 | -71.2306
-18 | -1.5022 | 0.01973 | -0.0936 | -76.1379
-17.5 | -1.4737 | 0.01802 | -0.0912 | -81.7814
-17 | -1.4347 | 0.01675 | -0.0897 | -85.6537
-16.5 | -1.3907 | 0.01566 | -0.0885 | -88.8059
-16 | -1.3436 | 0.01472 | -0.0877 | -91.2772
-15.5 | -1.2943 | 0.01386 | -0.087 | -93.3838
-15 | -1.2433 | 0.01308 | -0.0865 | -95.0535
-14.5 | -1.1911 | 0.01237 | -0.0861 | -96.2894
-14 | -1.1378 | 0.0117 | -0.0858 | -97.2479
-13 | -1.0288 | 0.01052 | -0.0855 | -97.7947
-12.5 | -0.9735 | 0.00993 | -0.0854 | -98.0363
-12 | -0.918 | 0.00934 | -0.0854 | -98.2869
-11.5 | -0.8619 | 0.00878 | -0.0855 | -98.1663
-11 | -0.8049 | 0.00835 | -0.0857 | -96.3952
-10.5 | -0.7475 | 0.00792 | -0.0859 | -94.3813
-10 | -0.6902 | 0.00745 | -0.0862 | -92.6443
-9 | -0.5746 | 0.00662 | -0.0869 | -86.7976
-8.5 | -0.5158 | 0.00634 | -0.0873 | -81.3565
-8 | -0.4569 | 0.00608 | -0.0878 | -75.148
-7.5 | -0.3977 | 0.0059 | -0.0883 | -67.4068
-7 | -0.3383 | 0.00571 | -0.0889 | -59.2469
-6.5 | -0.2788 | 0.00555 | -0.0895 | -50.2342
-6 | -0.2194 | 0.00537 | -0.0901 | -40.8566
-5.5 | -0.1599 | 0.00523 | -0.0907 | -30.5736
-4.5 | -0.0407 | 0.00504 | -0.092 | -8.0754
-4 | 0.0189 | 0.00494 | -0.0927 | 3.8259
-3.5 | 0.0786 | 0.00486 | -0.0934 | 16.1728
-3 | 0.1383 | 0.00478 | -0.0942 | 28.9331
-2.5 | 0.1979 | 0.00473 | -0.0949 | 41.8393
-2 | 0.2575 | 0.00467 | -0.0957 | 55.1392
-1.5 | 0.317 | 0.00461 | -0.0964 | 68.7636
-1 | 0.3764 | 0.00454 | -0.0972 | 82.9075
-0.5 | 0.4357 | 0.00448 | -0.098 | 97.2545
0 | 0.495 | 0.00441 | -0.0988 | 112.2449
0.5 | 0.5541 | 0.0043 | -0.0996 | 128.8605
1.5 | 0.6715 | 0.00423 | -0.1012 | 158.747
2 | 0.7295 | 0.00439 | -0.1019 | 166.1731
2.5 | 0.7868 | 0.00465 | -0.1024 | 169.2043
3 | 0.8439 | 0.00491 | -0.103 | 171.8737
4 | 0.9524 | 0.00598 | -0.1032 | 159.2642
4.5 | 1.006 | 0.00649 | -0.1032 | 155.0077
5 | 1.0595 | 0.00695 | -0.1031 | 152.446
5.5 | 1.1127 | 0.00738 | -0.103 | 150.7724
6 | 1.1653 | 0.00782 | -0.1028 | 149.0153
6.5 | 1.216 | 0.00834 | -0.1023 | 145.8034
7 | 1.2665 | 0.00881 | -0.1017 | 143.7571
7.5 | 1.3163 | 0.00925 | -0.101 | 142.3027
8 | 1.3656 | 0.00966 | -0.1002 | 141.3665
8.5 | 1.4134 | 0.01006 | -0.0992 | 140.497
9 | 1.4584 | 0.01046 | -0.0978 | 139.4264
9.5 | 1.5 | 0.01088 | -0.0958 | 137.8676
10 | 1.5211 | 0.01117 | -0.0897 | 136.1773
10.5 | 1.5486 | 0.01192 | -0.0855 | 129.9161
11 | 1.5767 | 0.01287 | -0.0818 | 122.5097
11.5 | 1.6075 | 0.01387 | -0.0788 | 115.8976
12 | 1.6352 | 0.0151 | -0.0757 | 108.2914
12.5 | 1.6634 | 0.01643 | -0.0728 | 101.2416
13 | 1.6924 | 0.01779 | -0.0703 | 95.1321
13.5 | 1.7188 | 0.01938 | -0.0677 | 88.6894
14 | 1.7406 | 0.02132 | -0.0648 | 81.6417
14.5 | 1.7649 | 0.02321 | -0.0624 | 76.0405
15 | 1.7866 | 0.02535 | -0.06 | 70.4773
15.5 | 1.8064 | 0.02777 | -0.0578 | 65.0486
16 | 1.8249 | 0.03042 | -0.0556 | 59.9901
16.5 | 1.8445 | 0.03312 | -0.0539 | 55.6914
17 | 1.8626 | 0.03604 | -0.0522 | 51.6815
17.5 | 1.8777 | 0.03938 | -0.0507 | 47.6816
18 | 1.8877 | 0.04331 | -0.0493 | 43.5858
18.5 | 1.9002 | 0.04722 | -0.0483 | 40.2414
19 | 1.9118 | 0.05133 | -0.0476 | 37.2453
19.5 | 1.9226 | 0.05569 | -0.0472 | 34.5233
20 | 1.9294 | 0.06069 | -0.0471 | 31.7911

## 149. Re 20M Mach 0.25 (1)
BIGFOIL.COM POLAR EXPORT
NACA63-614 a=0.6
NACA63-614 a=0.6 |  |  |  | Cl Max: | 1.553 | at alpha= | 11 | deg
JavaFoil+Calcfoil stall+Eppler ext transition |  |  |  | L/D Max: | 134.439 | at alpha= | 4.5 | deg
Re: | 20000000 |  |  | Cd Min: | 0.00462 | at alpha= | -4.5 | deg
Mach: | 0.25 |  |  | Cl=0 at alpha= | -4.129 | deg
|  |  |  | @ Cl=0.1, Cd= | 0.005293
|  |  |  | @ Cl=0.4, Cd= | 0.0057037
|  |  |  | @ Cl=0.6, Cd= | 0.0057816
alpha (deg) | Cl | Cd | Cm | Cl/Cd
-15 | -0.375 | 0.10629 | -0.04 | -3.524
-14.5 | -0.411 | 0.09942 | -0.041 | -4.137
-14 | -0.443 | 0.09502 | -0.041 | -4.657
-13.5 | -0.469 | 0.08922 | -0.042 | -5.256
-13 | -0.491 | 0.08134 | -0.044 | -6.034
-12.5 | -0.507 | 0.07452 | -0.047 | -6.803
-12 | -0.518 | 0.06734 | -0.05 | -7.689
-11.5 | -0.525 | 0.05838 | -0.054 | -8.993
-11 | -0.544 | 0.03766 | -0.065 | -14.449
-10.5 | -0.568 | 0.01756 | -0.074 | -32.36
-10 | -0.593 | 0.00824 | -0.082 | -71.914
-9.5 | -0.564 | 0.00761 | -0.082 | -74.13
-9 | -0.53 | 0.00519 | -0.083 | -102.149
-8.5 | -0.489 | 0.00509 | -0.083 | -96.07
-8 | -0.444 | 0.00503 | -0.084 | -88.233
-7.5 | -0.395 | 0.00499 | -0.084 | -79.127
-7 | -0.342 | 0.00491 | -0.085 | -69.556
-6.5 | -0.286 | 0.00488 | -0.085 | -58.661
-6 | -0.227 | 0.00483 | -0.086 | -47.071
-5.5 | -0.168 | 0.00469 | -0.086 | -35.82
-5 | -0.107 | 0.00466 | -0.087 | -23.018
-4.5 | -0.046 | 0.00462 | -0.087 | -9.969
-4 | 0.016 | 0.00527 | -0.088 | 3
-3.5 | 0.078 | 0.0053 | -0.088 | 14.721
-3 | 0.141 | 0.00528 | -0.089 | 26.638
-2.5 | 0.203 | 0.00584 | -0.09 | 34.822
-2 | 0.266 | 0.00585 | -0.09 | 45.509
-1.5 | 0.329 | 0.00569 | -0.091 | 57.883
-1 | 0.392 | 0.00571 | -0.091 | 68.647
-0.5 | 0.455 | 0.00566 | -0.092 | 80.262
0 | 0.517 | 0.00564 | -0.092 | 91.636
0.5 | 0.58 | 0.00573 | -0.093 | 101.214
1 | 0.642 | 0.00589 | -0.093 | 109.047
1.5 | 0.705 | 0.00609 | -0.094 | 115.608
2 | 0.767 | 0.00629 | -0.094 | 121.972
2.5 | 0.829 | 0.00655 | -0.095 | 126.658
3 | 0.887 | 0.00681 | -0.095 | 130.179
3.5 | 0.948 | 0.00716 | -0.096 | 132.377
4 | 1.01 | 0.00768 | -0.096 | 131.44
4.5 | 1.069 | 0.00795 | -0.097 | 134.439
5 | 1.124 | 0.00853 | -0.097 | 131.701
5.5 | 1.179 | 0.00897 | -0.097 | 131.416
6 | 1.232 | 0.00945 | -0.098 | 130.331
6.5 | 1.282 | 0.01037 | -0.098 | 123.629
7 | 1.331 | 0.01092 | -0.098 | 121.911
7.5 | 1.377 | 0.01144 | -0.098 | 120.416
8 | 1.421 | 0.012 | -0.099 | 118.41
8.5 | 1.46 | 0.01261 | -0.099 | 115.709
9 | 1.492 | 0.01331 | -0.099 | 112.065
9.5 | 1.518 | 0.01404 | -0.1 | 108.139
10 | 1.538 | 0.01482 | -0.1 | 103.801
10.5 | 1.551 | 0.01573 | -0.1 | 98.589
11 | 1.553 | 0.01672 | -0.101 | 92.883
11.5 | 1.541 | 0.01775 | -0.101 | 86.805
12 | 1.519 | 0.01921 | -0.101 | 79.04
12.5 | 1.485 | 0.02052 | -0.101 | 72.391
13 | 1.441 | 0.02183 | -0.101 | 66.013
13.5 | 1.386 | 0.02344 | -0.102 | 59.116
14 | 1.32 | 0.02526 | -0.102 | 52.261
14.5 | 1.243 | 0.02777 | -0.101 | 44.753
15 | 1.157 | 0.03088 | -0.101 | 37.466
15.5 | 1.066 | 0.03346 | -0.101 | 31.849
16 | 0.967 | 0.03747 | -0.101 | 25.793

## 150. Re 20M Mach 0.25 (2)
BIGFOIL.COM POLAR EXPORT
NACA63-614 a=0.6
NACA63-614 a=0.6 |  |  |  | Cl Max: | 1.8905 | at alpha= | 19.5 | deg
XFOIL ncrit=9 |  |  |  | L/D Max: | 178.126 | at alpha= | 3 | deg
Re: | 20000000 |  |  | Cd Min: | 0.19756 | at alpha= | -20 | deg
Mach: | 0.25 |  |  | Cl=0 at alpha= | -4.154 | deg
|  |  |  | @ Cl=0.1, Cd= | 0.0048687
|  |  |  | @ Cl=0.4, Cd= | 0.0045404
|  |  |  | @ Cl=0.6, Cd= | 0.004228
alpha (deg) | Cl | Cd | Cm | Cl/Cd
-20 | -0.6172 | 0.19756 | 0.0065 | -3.1241
-19.5 | -0.601 | 0.19054 | 0.0016 | -3.1542
-19 | -0.6025 | 0.17869 | -0.0055 | -3.3718
-18.5 | -0.5893 | 0.17105 | -0.0107 | -3.4452
-18 | -1.137 | 0.06532 | -0.089 | -17.4066
-17.5 | -1.2268 | 0.04702 | -0.1037 | -26.091
-17 | -1.2701 | 0.03648 | -0.1109 | -34.8163
-16.5 | -1.3004 | 0.02827 | -0.1154 | -45.9993
-16 | -1.3274 | 0.02284 | -0.1152 | -58.1173
-15.5 | -1.3344 | 0.02008 | -0.1088 | -66.4542
-15 | -1.302 | 0.01778 | -0.1056 | -73.2283
-14.5 | -1.2575 | 0.01596 | -0.1031 | -78.7907
-14 | -1.2061 | 0.0145 | -0.1011 | -83.1793
-13.5 | -1.151 | 0.01328 | -0.0993 | -86.6717
-13 | -1.0932 | 0.01227 | -0.0979 | -89.0954
-12.5 | -1.0338 | 0.0114 | -0.0966 | -90.6842
-12 | -0.9733 | 0.01064 | -0.0956 | -91.4756
-11.5 | -0.9124 | 0.00995 | -0.0947 | -91.6985
-11 | -0.8513 | 0.00927 | -0.094 | -91.8339
-10.5 | -0.7901 | 0.00862 | -0.0934 | -91.6589
-10 | -0.7283 | 0.00808 | -0.093 | -90.1361
-9.5 | -0.6661 | 0.00763 | -0.0928 | -87.3001
-9 | -0.6044 | 0.00711 | -0.0926 | -85.007
-8.5 | -0.5428 | 0.00658 | -0.0925 | -82.4924
-8 | -0.4801 | 0.00628 | -0.0926 | -76.449
-7.5 | -0.4176 | 0.00603 | -0.0927 | -69.2537
-7 | -0.3548 | 0.00582 | -0.093 | -60.9622
-6.5 | -0.2922 | 0.00565 | -0.0934 | -51.7168
-6 | -0.2298 | 0.00547 | -0.0937 | -42.011
-5.5 | -0.1675 | 0.0053 | -0.0942 | -31.6038
-5 | -0.1052 | 0.00517 | -0.0947 | -20.3482
-4.5 | -0.0429 | 0.00508 | -0.0953 | -8.4449
-4 | 0.0191 | 0.00499 | -0.0959 | 3.8277
-3.5 | 0.0811 | 0.00489 | -0.0966 | 16.5849
-3 | 0.1432 | 0.00482 | -0.0973 | 29.7095
-2.5 | 0.2051 | 0.00475 | -0.098 | 43.1789
-2 | 0.2668 | 0.0047 | -0.0987 | 56.766
-1.5 | 0.3286 | 0.00462 | -0.0995 | 71.1255
-1 | 0.3902 | 0.00455 | -0.1003 | 85.7582
-0.5 | 0.4515 | 0.00449 | -0.1011 | 100.5568
0 | 0.513 | 0.00442 | -0.102 | 116.0633
0.5 | 0.5742 | 0.0043 | -0.1028 | 133.5349
1 | 0.6351 | 0.00413 | -0.1037 | 153.7772
1.5 | 0.6958 | 0.00423 | -0.1045 | 164.4917
2 | 0.756 | 0.00437 | -0.1051 | 172.9977
2.5 | 0.8155 | 0.00462 | -0.1057 | 176.5152
3 | 0.8746 | 0.00491 | -0.1062 | 178.1263
3.5 | 0.9329 | 0.00527 | -0.1065 | 177.0209
4 | 0.9871 | 0.00597 | -0.1062 | 165.3434
4.5 | 1.0411 | 0.0066 | -0.1059 | 157.7424
5 | 1.0956 | 0.00712 | -0.1055 | 153.8764
6.5 | 1.2534 | 0.00872 | -0.1031 | 143.7385
7 | 1.3041 | 0.00923 | -0.1019 | 141.2893
7.5 | 1.3536 | 0.00971 | -0.1005 | 139.4027
8 | 1.4013 | 0.01019 | -0.0987 | 137.5172
9 | 1.4671 | 0.01125 | -0.0899 | 130.4089
9.5 | 1.4951 | 0.01201 | -0.0852 | 124.4879
10.5 | 1.5578 | 0.01382 | -0.0777 | 112.7207
11 | 1.5887 | 0.01513 | -0.0743 | 105.0033
11.5 | 1.6204 | 0.01651 | -0.0712 | 98.1466
12 | 1.6478 | 0.01822 | -0.0679 | 90.4391
12.5 | 1.6778 | 0.01989 | -0.065 | 84.3539
13 | 1.7027 | 0.02194 | -0.0619 | 77.6071
13.5 | 1.7261 | 0.0242 | -0.0588 | 71.3264
14 | 1.7472 | 0.02677 | -0.0559 | 65.2671
14.5 | 1.7695 | 0.02942 | -0.0533 | 60.1462
15 | 1.7913 | 0.03226 | -0.051 | 55.527
15.5 | 1.8114 | 0.03538 | -0.0488 | 51.1984
16 | 1.829 | 0.03886 | -0.0468 | 47.0664
16.5 | 1.8456 | 0.0426 | -0.045 | 43.3239
17 | 1.8563 | 0.04709 | -0.0435 | 39.4203
17.5 | 1.8682 | 0.05168 | -0.0424 | 36.1494
18 | 1.8795 | 0.05653 | -0.0416 | 33.2478
18.5 | 1.8893 | 0.06176 | -0.0412 | 30.591
19 | 1.8896 | 0.06828 | -0.0414 | 27.6743
19.5 | 1.8905 | 0.07498 | -0.042 | 25.2134
20 | 1.8877 | 0.0824 | -0.0433 | 22.909

## 151. Re 20M Mach 0.50 (1)
BIGFOIL.COM POLAR EXPORT
NACA63-614 a=0.6
NACA63-614 a=0.6 |  |  |  | Cl Max: | 1.492 | at alpha= | 8 | deg
JavaFoil+Calcfoil stall+Eppler ext transition |  |  |  | L/D Max: | 128.771 | at alpha= | 3 | deg
Re: | 20000000 |  |  | Cd Min: | 0.00474 | at alpha= | -4.5 | deg
Mach: | 0.5 |  |  | Cl=0 at alpha= | -4.1304 | deg
|  |  |  | @ Cl=0.1, Cd= | 0.0054474
|  |  |  | @ Cl=0.4, Cd= | 0.0060051
|  |  |  | @ Cl=0.6, Cd= | 0.0059671
alpha (deg) | Cl | Cd | Cm | Cl/Cd
-20 | -0.897 | 0.18519 | -0.048 | -4.843
-19.5 | -0.868 | 0.17783 | -0.048 | -4.882
-19 | -0.84 | 0.17419 | -0.048 | -4.824
-18.5 | -0.813 | 0.19367 | -0.048 | -4.196
-18 | -0.784 | 0.14894 | -0.048 | -5.267
-17.5 | -0.756 | 0.14568 | -0.048 | -5.188
-17 | -0.727 | 0.14105 | -0.048 | -5.157
-16.5 | -0.699 | 0.12785 | -0.048 | -5.47
-16 | -0.671 | 0.12623 | -0.048 | -5.318
-15.5 | -0.643 | 0.11151 | -0.049 | -5.771
-15 | -0.615 | 0.10748 | -0.048 | -5.718
-14.5 | -0.588 | 0.09558 | -0.05 | -6.155
-14 | -0.561 | 0.08842 | -0.052 | -6.347
-13.5 | -0.535 | 0.08042 | -0.055 | -6.658
-13 | -0.501 | 0.08807 | -0.048 | -5.691
-12.5 | -0.474 | 0.08014 | -0.049 | -5.911
-12 | -0.449 | 0.07075 | -0.054 | -6.34
-11.5 | -0.43 | 0.05529 | -0.064 | -7.78
-11 | -0.424 | 0.03195 | -0.076 | -13.271
-10.5 | -0.411 | 0.01874 | -0.082 | -21.91
-10 | -0.33 | 0.06646 | -0.045 | -4.97
-9.5 | -0.304 | 0.05776 | -0.05 | -5.259
-9 | -0.279 | 0.04877 | -0.059 | -5.723
-8.5 | -0.292 | 0.01104 | -0.089 | -26.439
-8 | -0.217 | 0.05604 | -0.044 | -3.88
-7.5 | -0.288 | 0.04553 | -0.053 | -6.323
-7 | -0.347 | 0.00524 | -0.095 | -66.235
-6.5 | -0.303 | 0.00512 | -0.095 | -59.237
-6 | -0.245 | 0.00506 | -0.096 | -48.465
-5.5 | -0.183 | 0.00496 | -0.097 | -36.923
-5 | -0.118 | 0.00489 | -0.097 | -24.144
-4.5 | -0.051 | 0.00474 | -0.098 | -10.731
-4 | 0.018 | 0.00549 | -0.098 | 3.195
-3.5 | 0.087 | 0.00544 | -0.099 | 15.951
-3 | 0.157 | 0.00548 | -0.1 | 28.612
-2.5 | 0.227 | 0.00551 | -0.1 | 41.155
-2 | 0.297 | 0.00607 | -0.101 | 48.981
-1.5 | 0.368 | 0.00606 | -0.101 | 60.812
-1 | 0.438 | 0.00594 | -0.102 | 73.796
-0.5 | 0.508 | 0.00594 | -0.102 | 85.511
0 | 0.578 | 0.00592 | -0.103 | 97.751
0.5 | 0.648 | 0.00607 | -0.104 | 106.71
1 | 0.718 | 0.00625 | -0.104 | 114.942
1.5 | 0.788 | 0.00657 | -0.105 | 119.854
2 | 0.857 | 0.00692 | -0.105 | 123.945
2.5 | 0.927 | 0.00734 | -0.106 | 126.342
3 | 0.984 | 0.00764 | -0.106 | 128.771
3.5 | 1.048 | 0.00817 | -0.106 | 128.319
4 | 1.112 | 0.00882 | -0.106 | 126.04
4.5 | 1.175 | 0.00953 | -0.107 | 123.345
5 | 1.236 | 0.01028 | -0.107 | 120.209
5.5 | 1.293 | 0.01095 | -0.107 | 118.078
6 | 1.347 | 0.01227 | -0.108 | 109.813
6.5 | 1.397 | 0.01315 | -0.108 | 106.193
7 | 1.439 | 0.01401 | -0.108 | 102.741
7.5 | 1.472 | 0.01494 | -0.109 | 98.571
8 | 1.492 | 0.01606 | -0.109 | 92.844
8.5 | 1.486 | 0.01744 | -0.109 | 85.21
9 | 1.419 | 0.01897 | -0.109 | 74.803
9.5 | 0.892 | 0.022 | -0.109 | 40.525
10 | 0.921 | 0.02346 | -0.11 | 39.262
10.5 | 0.952 | 0.02335 | -0.11 | 40.793
11 | 0.98 | 0.02587 | -0.11 | 37.89
11.5 | 1.002 | 0.03108 | -0.109 | 32.229
12 | 1.038 | 0.02878 | -0.111 | 36.075
12.5 | 1.063 | 0.03258 | -0.11 | 32.626
13 | 1.087 | 0.03659 | -0.11 | 29.713

## 152. Re 20M Mach 0.50 (2)
BIGFOIL.COM POLAR EXPORT
NACA63-614 a=0.6
NACA63-614 a=0.6 |  |  |  | Cl Max: | 1.6927 | at alpha= | 12 | deg
XFOIL ncrit=9 |  |  |  | L/D Max: | 205.618 | at alpha= | 2.5 | deg
Re: | 20000000 |  |  | Cd Min: | 0.16149 | at alpha= | 17 | deg
Mach: | 0.5 |  |  | Cl=0 at alpha= | -4.1282 | deg
|  |  |  | @ Cl=0.1, Cd= | 0.0050697
|  |  |  | @ Cl=0.4, Cd= | 0.0047491
|  |  |  | @ Cl=0.6, Cd= | 0.0044629
alpha (deg) | Cl | Cd | Cm | Cl/Cd
-7.5 | -0.5244 | 0.00704 | -0.1173 | -74.4886
-7 | -0.4418 | 0.0065 | -0.1147 | -67.9692
-6.5 | -0.3611 | 0.00624 | -0.1131 | -57.8686
-6 | -0.2825 | 0.00597 | -0.1119 | -47.3199
-5.5 | -0.2057 | 0.00569 | -0.1111 | -36.1511
-5 | -0.1299 | 0.00548 | -0.1107 | -23.7044
-4.5 | -0.0551 | 0.00533 | -0.1105 | -10.3377
-4 | 0.019 | 0.00519 | -0.1106 | 3.6609
-3.5 | 0.0925 | 0.00508 | -0.1109 | 18.2087
-3 | 0.1652 | 0.00498 | -0.1114 | 33.1727
-2.5 | 0.2376 | 0.00491 | -0.1119 | 48.391
-2 | 0.3097 | 0.00483 | -0.1127 | 64.1201
-1.5 | 0.3813 | 0.00477 | -0.1135 | 79.9371
-1 | 0.4527 | 0.00469 | -0.1143 | 96.5245
-0.5 | 0.5241 | 0.00457 | -0.1153 | 114.6827
0.5 | 0.6658 | 0.00437 | -0.1172 | 152.357
1 | 0.7364 | 0.00422 | -0.1182 | 174.5024
1.5 | 0.8074 | 0.00429 | -0.1191 | 188.2051
2 | 0.8783 | 0.00437 | -0.1198 | 200.984
2.5 | 0.9479 | 0.00461 | -0.1203 | 205.6182
3 | 1.0163 | 0.00496 | -0.1205 | 204.8992
3.5 | 1.083 | 0.0054 | -0.1202 | 200.5556
4 | 1.1457 | 0.00604 | -0.1192 | 189.6854
4.5 | 1.1971 | 0.00711 | -0.1164 | 168.3685
5 | 1.2472 | 0.00801 | -0.113 | 155.7054
5.5 | 1.2916 | 0.00889 | -0.1085 | 145.2868
6 | 1.3067 | 0.00996 | -0.0992 | 131.1948
6.5 | 1.3332 | 0.01144 | -0.0928 | 116.5385
7 | 1.3606 | 0.01322 | -0.087 | 102.9198
7.5 | 1.3965 | 0.01485 | -0.0823 | 94.0404
8 | 1.4344 | 0.01652 | -0.078 | 86.8281
8.5 | 1.4721 | 0.01833 | -0.0737 | 80.311
9 | 1.5079 | 0.02032 | -0.0693 | 74.2077
9.5 | 1.5426 | 0.02203 | -0.065 | 70.0227
10 | 1.5799 | 0.02437 | -0.0609 | 64.8297
10.5 | 1.6138 | 0.02708 | -0.0568 | 59.5938
11 | 1.6476 | 0.02998 | -0.0527 | 54.9566
11.5 | 1.6765 | 0.03342 | -0.0485 | 50.1646
12 | 1.6927 | 0.03799 | -0.0439 | 44.5565
12.5 | 1.6812 | 0.04493 | -0.0396 | 37.4182
13 | 1.6434 | 0.05468 | -0.0369 | 30.0549
13.5 | 1.6113 | 0.06484 | -0.0363 | 24.8504
14 | 1.5672 | 0.07715 | -0.038 | 20.3137
14.5 | 1.5152 | 0.0916 | -0.0423 | 16.5415
15 | 1.4539 | 0.10877 | -0.05 | 13.3667
15.5 | 1.4319 | 0.1218 | -0.0565 | 11.7562
16 | 1.4229 | 0.13351 | -0.0627 | 10.6576
16.5 | 1.4035 | 0.14709 | -0.071 | 9.5418
17 | 1.3823 | 0.16149 | -0.0805 | 8.5597