## index
index | Re | Mach | Datasource
1 | 50000 | 0 | JavaFoil+Calcfoil stall+Eppler ext transition
2 | 50000 | 0 | XFOIL ncrit=9
3 | 50000 | 0.1 | JavaFoil+Calcfoil stall+Eppler ext transition
4 | 50000 | 0.1 | XFOIL ncrit=9
5 | 50000 | 0.25 | JavaFoil+Calcfoil stall+Eppler ext transition
6 | 50000 | 0.25 | XFOIL ncrit=9
7 | 50000 | 0.5 | JavaFoil+Calcfoil stall+Eppler ext transition
8 | 50000 | 0.5 | XFOIL ncrit=9
9 | 100000 | 0 | JavaFoil+Calcfoil stall+Eppler ext transition
10 | 100000 | 0 | XFOIL ncrit=9
11 | 100000 | 0.1 | JavaFoil+Calcfoil stall+Eppler ext transition
12 | 100000 | 0.1 | XFOIL ncrit=9
13 | 100000 | 0.25 | JavaFoil+Calcfoil stall+Eppler ext transition
14 | 100000 | 0.25 | XFOIL ncrit=9
15 | 100000 | 0.5 | JavaFoil+Calcfoil stall+Eppler ext transition
16 | 100000 | 0.5 | XFOIL ncrit=9
17 | 250000 | 0 | JavaFoil+Calcfoil stall+Eppler ext transition
18 | 250000 | 0 | XFOIL ncrit=9
19 | 250000 | 0.1 | JavaFoil+Calcfoil stall+Eppler ext transition
20 | 250000 | 0.1 | XFOIL ncrit=9
21 | 250000 | 0.25 | JavaFoil+Calcfoil stall+Eppler ext transition
22 | 250000 | 0.25 | XFOIL ncrit=9
23 | 250000 | 0.5 | JavaFoil+Calcfoil stall+Eppler ext transition
24 | 250000 | 0.5 | XFOIL ncrit=9
25 | 500000 | 0 | JavaFoil+Calcfoil stall+Eppler ext transition
26 | 500000 | 0 | XFOIL ncrit=9
27 | 500000 | 0.1 | JavaFoil+Calcfoil stall+Eppler ext transition
28 | 500000 | 0.1 | XFOIL ncrit=9
29 | 500000 | 0.25 | JavaFoil+Calcfoil stall+Eppler ext transition
30 | 500000 | 0.25 | XFOIL ncrit=9
31 | 500000 | 0.5 | JavaFoil+Calcfoil stall+Eppler ext transition
32 | 500000 | 0.5 | XFOIL ncrit=9
33 | 750000 | 0 | JavaFoil+Calcfoil stall+Eppler ext transition
34 | 750000 | 0 | XFOIL ncrit=9
35 | 750000 | 0.1 | JavaFoil+Calcfoil stall+Eppler ext transition
36 | 750000 | 0.1 | XFOIL ncrit=9
37 | 750000 | 0.25 | JavaFoil+Calcfoil stall+Eppler ext transition
38 | 750000 | 0.25 | XFOIL ncrit=9
39 | 750000 | 0.5 | JavaFoil+Calcfoil stall+Eppler ext transition
40 | 750000 | 0.5 | XFOIL ncrit=9
41 | 1000000 | 0 | JavaFoil+Calcfoil stall+Eppler ext transition
42 | 1000000 | 0 | XFOIL ncrit=9
43 | 1000000 | 0.1 | JavaFoil+Calcfoil stall+Eppler ext transition
44 | 1000000 | 0.1 | XFOIL ncrit=9
45 | 1000000 | 0.25 | JavaFoil+Calcfoil stall+Eppler ext transition
46 | 1000000 | 0.25 | XFOIL ncrit=9
47 | 1000000 | 0.5 | JavaFoil+Calcfoil stall+Eppler ext transition
48 | 1000000 | 0.5 | XFOIL ncrit=9
49 | 2000000 | 0 | JavaFoil+Calcfoil stall+Eppler ext transition
50 | 2000000 | 0 | XFOIL ncrit=9
51 | 2000000 | 0.1 | JavaFoil+Calcfoil stall+Eppler ext transition
52 | 2000000 | 0.1 | XFOIL ncrit=9
53 | 2000000 | 0.25 | JavaFoil+Calcfoil stall+Eppler ext transition
54 | 2000000 | 0.25 | XFOIL ncrit=9
55 | 2000000 | 0.5 | JavaFoil+Calcfoil stall+Eppler ext transition
56 | 2000000 | 0.5 | XFOIL ncrit=9
57 | 3000000 | 0 | JavaFoil+Calcfoil stall+Eppler ext transition
58 | 3000000 | 0 | XFOIL ncrit=9
59 | 3000000 | 0.1 | JavaFoil+Calcfoil stall+Eppler ext transition
60 | 3000000 | 0.1 | XFOIL ncrit=9
61 | 3000000 | 0.25 | JavaFoil+Calcfoil stall+Eppler ext transition
62 | 3000000 | 0.25 | XFOIL ncrit=9
63 | 3000000 | 0.5 | JavaFoil+Calcfoil stall+Eppler ext transition
64 | 3000000 | 0.5 | XFOIL ncrit=9
65 | 4000000 | 0 | JavaFoil+Calcfoil stall+Eppler ext transition
66 | 4000000 | 0 | XFOIL ncrit=9
67 | 4000000 | 0.1 | JavaFoil+Calcfoil stall+Eppler ext transition
68 | 4000000 | 0.1 | XFOIL ncrit=9
69 | 4000000 | 0.25 | JavaFoil+Calcfoil stall+Eppler ext transition
70 | 4000000 | 0.25 | XFOIL ncrit=9
71 | 4000000 | 0.5 | JavaFoil+Calcfoil stall+Eppler ext transition
72 | 4000000 | 0.5 | XFOIL ncrit=9
73 | 5000000 | 0 | JavaFoil+Calcfoil stall+Eppler ext transition
74 | 5000000 | 0 | XFOIL ncrit=9
75 | 5000000 | 0.1 | JavaFoil+Calcfoil stall+Eppler ext transition
76 | 5000000 | 0.1 | XFOIL ncrit=9
77 | 5000000 | 0.25 | JavaFoil+Calcfoil stall+Eppler ext transition
78 | 5000000 | 0.25 | XFOIL ncrit=9
79 | 5000000 | 0.5 | JavaFoil+Calcfoil stall+Eppler ext transition
80 | 5000000 | 0.5 | XFOIL ncrit=9
81 | 6000000 | 0 | JavaFoil+Calcfoil stall+Eppler ext transition
82 | 6000000 | 0 | XFOIL ncrit=9
83 | 6000000 | 0.1 | JavaFoil+Calcfoil stall+Eppler ext transition
84 | 6000000 | 0.1 | XFOIL ncrit=9
85 | 6000000 | 0.25 | JavaFoil+Calcfoil stall+Eppler ext transition
86 | 6000000 | 0.25 | XFOIL ncrit=9
87 | 6000000 | 0.5 | JavaFoil+Calcfoil stall+Eppler ext transition
88 | 6000000 | 0.5 | XFOIL ncrit=9
89 | 7000000 | 0 | JavaFoil+Calcfoil stall+Eppler ext transition
90 | 7000000 | 0 | XFOIL ncrit=9
91 | 7000000 | 0.1 | JavaFoil+Calcfoil stall+Eppler ext transition
92 | 7000000 | 0.1 | XFOIL ncrit=9
93 | 7000000 | 0.25 | JavaFoil+Calcfoil stall+Eppler ext transition
94 | 7000000 | 0.25 | XFOIL ncrit=9
95 | 7000000 | 0.5 | JavaFoil+Calcfoil stall+Eppler ext transition
96 | 7000000 | 0.5 | XFOIL ncrit=9
97 | 8000000 | 0 | JavaFoil+Calcfoil stall+Eppler ext transition
98 | 8000000 | 0 | XFOIL ncrit=9
99 | 8000000 | 0.1 | JavaFoil+Calcfoil stall+Eppler ext transition
100 | 8000000 | 0.1 | XFOIL ncrit=9
101 | 8000000 | 0.25 | JavaFoil+Calcfoil stall+Eppler ext transition
102 | 8000000 | 0.25 | XFOIL ncrit=9
103 | 8000000 | 0.5 | JavaFoil+Calcfoil stall+Eppler ext transition
104 | 8000000 | 0.5 | XFOIL ncrit=9
105 | 10000000 | 0 | JavaFoil+Calcfoil stall+Eppler ext transition
106 | 10000000 | 0 | XFOIL ncrit=9
107 | 10000000 | 0.1 | JavaFoil+Calcfoil stall+Eppler ext transition
108 | 10000000 | 0.1 | XFOIL ncrit=9
109 | 10000000 | 0.25 | JavaFoil+Calcfoil stall+Eppler ext transition
110 | 10000000 | 0.25 | XFOIL ncrit=9
111 | 10000000 | 0.5 | JavaFoil+Calcfoil stall+Eppler ext transition
112 | 10000000 | 0.5 | XFOIL ncrit=9
113 | 12000000 | 0 | JavaFoil+Calcfoil stall+Eppler ext transition
114 | 12000000 | 0 | XFOIL ncrit=9
115 | 12000000 | 0.1 | JavaFoil+Calcfoil stall+Eppler ext transition
116 | 12000000 | 0.1 | XFOIL ncrit=9
117 | 12000000 | 0.25 | JavaFoil+Calcfoil stall+Eppler ext transition
118 | 12000000 | 0.25 | XFOIL ncrit=9
119 | 12000000 | 0.5 | JavaFoil+Calcfoil stall+Eppler ext transition
120 | 12000000 | 0.5 | XFOIL ncrit=9
121 | 14000000 | 0 | JavaFoil+Calcfoil stall+Eppler ext transition
122 | 14000000 | 0 | XFOIL ncrit=9
123 | 14000000 | 0.1 | JavaFoil+Calcfoil stall+Eppler ext transition
124 | 14000000 | 0.1 | XFOIL ncrit=9
125 | 14000000 | 0.25 | JavaFoil+Calcfoil stall+Eppler ext transition
126 | 14000000 | 0.25 | XFOIL ncrit=9
127 | 14000000 | 0.5 | JavaFoil+Calcfoil stall+Eppler ext transition
128 | 14000000 | 0.5 | XFOIL ncrit=9
129 | 16000000 | 0 | JavaFoil+Calcfoil stall+Eppler ext transition
130 | 16000000 | 0 | XFOIL ncrit=9
131 | 16000000 | 0.1 | JavaFoil+Calcfoil stall+Eppler ext transition
132 | 16000000 | 0.1 | XFOIL ncrit=9
133 | 16000000 | 0.25 | JavaFoil+Calcfoil stall+Eppler ext transition
134 | 16000000 | 0.25 | XFOIL ncrit=9
135 | 16000000 | 0.5 | JavaFoil+Calcfoil stall+Eppler ext transition
136 | 16000000 | 0.5 | XFOIL ncrit=9
137 | 18000000 | 0 | JavaFoil+Calcfoil stall+Eppler ext transition
138 | 18000000 | 0 | XFOIL ncrit=9
139 | 18000000 | 0.1 | JavaFoil+Calcfoil stall+Eppler ext transition
140 | 18000000 | 0.1 | XFOIL ncrit=9
141 | 18000000 | 0.25 | JavaFoil+Calcfoil stall+Eppler ext transition
142 | 18000000 | 0.25 | XFOIL ncrit=9
143 | 18000000 | 0.5 | JavaFoil+Calcfoil stall+Eppler ext transition
144 | 18000000 | 0.5 | XFOIL ncrit=9
145 | 20000000 | 0 | JavaFoil+Calcfoil stall+Eppler ext transition
146 | 20000000 | 0 | XFOIL ncrit=9
147 | 20000000 | 0.1 | JavaFoil+Calcfoil stall+Eppler ext transition
148 | 20000000 | 0.1 | XFOIL ncrit=9
149 | 20000000 | 0.25 | JavaFoil+Calcfoil stall+Eppler ext transition
150 | 20000000 | 0.25 | XFOIL ncrit=9
151 | 20000000 | 0.5 | JavaFoil+Calcfoil stall+Eppler ext transition
152 | 20000000 | 0.5 | XFOIL ncrit=9

## 1. Re 50k Mach 0.00 (1)
BIGFOIL.COM POLAR EXPORT
NACA63-313 a=0.0
NACA63-313 a=0.0 |  |  |  | Cl Max: | 1.038 | at alpha= | 12 | deg
JavaFoil+Calcfoil stall+Eppler ext transition |  |  |  | L/D Max: | 34.162 | at alpha= | 7 | deg
Re: | 50000 |  |  | Cd Min: | 0.01693 | at alpha= | -0.5 | deg
Mach: | 0 |  |  | Cl=0 at alpha= | -1.4667 | deg
|  |  |  | @ Cl=0.1, Cd= | 0.016944
|  |  |  | @ Cl=0.4, Cd= | 0.019166
|  |  |  | @ Cl=0.6, Cd= | 0.021402
alpha (deg) | Cl | Cd | Cm | Cl/Cd
-17.5 | -0.622 | 0.29465 | -0.003 | -2.111
-17 | -0.644 | 0.26516 | -0.003 | -2.428
-16.5 | -0.665 | 0.25509 | -0.003 | -2.607
-16 | -0.685 | 0.23327 | -0.003 | -2.937
-15.5 | -0.704 | 0.22143 | -0.003 | -3.179
-15 | -0.721 | 0.20654 | -0.003 | -3.491
-14.5 | -0.736 | 0.18808 | -0.003 | -3.912
-14 | -0.748 | 0.17494 | -0.004 | -4.276
-13.5 | -0.757 | 0.15915 | -0.004 | -4.758
-13 | -0.763 | 0.14703 | -0.004 | -5.189
-12.5 | -0.765 | 0.13856 | -0.004 | -5.521
-12 | -0.763 | 0.12661 | -0.004 | -6.025
-11.5 | -0.757 | 0.11547 | -0.004 | -6.552
-11 | -0.745 | 0.10681 | -0.005 | -6.978
-10.5 | -0.725 | 0.09899 | -0.005 | -7.325
-10 | -0.701 | 0.09211 | -0.005 | -7.614
-9.5 | -0.675 | 0.08524 | -0.005 | -7.916
-9 | -0.646 | 0.07839 | -0.006 | -8.235
-8.5 | -0.614 | 0.07319 | -0.006 | -8.384
-8 | -0.579 | 0.06793 | -0.006 | -8.528
-7.5 | -0.543 | 0.0633 | -0.006 | -8.574
-7 | -0.504 | 0.05855 | -0.007 | -8.608
-6.5 | -0.464 | 0.05539 | -0.007 | -8.37
-6 | -0.422 | 0.05121 | -0.007 | -8.232
-5.5 | -0.378 | 0.04803 | -0.007 | -7.874
-5 | -0.334 | 0.04574 | -0.008 | -7.293
-4.5 | -0.288 | 0.04312 | -0.008 | -6.682
-4 | -0.242 | 0.04121 | -0.009 | -5.868
-3.5 | -0.195 | 0.03937 | -0.009 | -4.949
-3 | -0.183 | 0.01816 | -0.019 | -10.065
-2.5 | -0.123 | 0.01792 | -0.02 | -6.882
-2 | -0.064 | 0.01722 | -0.02 | -3.695
-1.5 | -0.004 | 0.01707 | -0.02 | -0.217
-1 | 0.056 | 0.01698 | -0.021 | 3.318
-0.5 | 0.117 | 0.01693 | -0.021 | 6.883
0 | 0.17 | 0.01785 | -0.022 | 9.523
0.5 | 0.227 | 0.01802 | -0.022 | 12.604
1 | 0.284 | 0.01833 | -0.022 | 15.48
1.5 | 0.34 | 0.01872 | -0.023 | 18.176
2 | 0.396 | 0.01913 | -0.023 | 20.708
2.5 | 0.452 | 0.01963 | -0.024 | 22.999
3 | 0.507 | 0.0202 | -0.024 | 25.085
3.5 | 0.561 | 0.02086 | -0.024 | 26.907
4 | 0.615 | 0.02161 | -0.025 | 28.467
4.5 | 0.669 | 0.0224 | -0.025 | 29.857
5 | 0.721 | 0.02331 | -0.025 | 30.937
5.5 | 0.773 | 0.02427 | -0.026 | 31.858
6 | 0.824 | 0.02537 | -0.026 | 32.482
6.5 | 0.876 | 0.0263 | -0.027 | 33.297
7 | 0.941 | 0.02754 | -0.028 | 34.162
7.5 | 0.985 | 0.02916 | -0.028 | 33.781
8 | 0.873 | 0.05939 | -0.014 | 14.706
8.5 | 0.907 | 0.06388 | -0.013 | 14.191
9 | 0.938 | 0.06886 | -0.013 | 13.62
9.5 | 0.966 | 0.07376 | -0.013 | 13.097
10 | 0.991 | 0.08013 | -0.013 | 12.366
10.5 | 1.012 | 0.08471 | -0.012 | 11.946
11 | 1.027 | 0.0925 | -0.012 | 11.098
11.5 | 1.035 | 0.09968 | -0.012 | 10.384
12 | 1.038 | 0.10561 | -0.012 | 9.831
12.5 | 1.037 | 0.11549 | -0.012 | 8.976
13 | 1.03 | 0.12486 | -0.012 | 8.25
13.5 | 1.019 | 0.13368 | -0.011 | 7.621
14 | 1.004 | 0.14897 | -0.012 | 6.737
14.5 | 0.984 | 0.15501 | -0.011 | 6.351
15 | 0.962 | 0.16647 | -0.011 | 5.779
15.5 | 0.937 | 0.1824 | -0.011 | 5.136
16 | 0.909 | 0.20082 | -0.011 | 4.528
16.5 | 0.88 | 0.21504 | -0.011 | 4.092
17 | 0.85 | 0.23244 | -0.011 | 3.655

## 2. Re 50k Mach 0.00 (2)
BIGFOIL.COM POLAR EXPORT
NACA63-313 a=0.0
NACA63-313 a=0.0 |  |  |  | Cl Max: | 1.1413 | at alpha= | 11 | deg
XFOIL ncrit=9 |  |  |  | L/D Max: | 30.9201 | at alpha= | 8.5 | deg
Re: | 50000 |  |  | Cd Min: | 0.24691 | at alpha= | -20 | deg
Mach: | 0 |  |  | Cl=0 at alpha= | -1.7855 | deg
|  |  |  | @ Cl=0.1, Cd= | 0.031204
|  |  |  | @ Cl=0.4, Cd= | 0.046959
|  |  |  | @ Cl=0.6, Cd= | 0.05637
alpha (deg) | Cl | Cd | Cm | Cl/Cd
-20 | -0.7274 | 0.24691 | 0.058 | -2.946
-19.5 | -0.7056 | 0.23912 | 0.055 | -2.9508
-19 | -0.6985 | 0.23808 | 0.0487 | -2.9339
-18.5 | -0.6743 | 0.22717 | 0.046 | -2.9683
-18 | -0.655 | 0.22037 | 0.0426 | -2.9723
-17.5 | -0.6633 | 0.22364 | 0.035 | -2.9659
-17 | -0.6216 | 0.20728 | 0.0351 | -2.9988
-16.5 | -0.6341 | 0.20994 | 0.0277 | -3.0204
-16 | -0.5899 | 0.19407 | 0.0277 | -3.0396
-15.5 | -0.5807 | 0.18825 | 0.0234 | -3.0847
-15 | -0.5745 | 0.18421 | 0.0193 | -3.1187
-14.5 | -0.5459 | 0.17407 | 0.0179 | -3.1361
-14 | -0.5319 | 0.16695 | 0.0149 | -3.186
-13.5 | -0.5268 | 0.16111 | 0.0113 | -3.2698
-13 | -0.513 | 0.15412 | 0.009 | -3.3286
-12.5 | -0.4935 | 0.14654 | 0.0075 | -3.3677
-12 | -0.4792 | 0.13959 | 0.0056 | -3.4329
-11.5 | -0.471 | 0.13337 | 0.0037 | -3.5315
-11 | -0.4664 | 0.12703 | 0.0018 | -3.6716
-10.5 | -0.4613 | 0.12166 | 0.0008 | -3.7917
-10 | -0.4357 | 0.11418 | 0.0008 | -3.8159
-9.5 | -0.4082 | 0.10641 | 0.0005 | -3.8361
-9 | -0.3934 | 0.09996 | 0 | -3.9356
-8.5 | -0.3819 | 0.09392 | -0.0003 | -4.0662
-8 | -0.5617 | 0.06543 | -0.0374 | -8.5847
-7.5 | -0.6181 | 0.05701 | -0.0345 | -10.842
-7 | -0.6273 | 0.05077 | -0.0291 | -12.3557
-6.5 | -0.6236 | 0.04544 | -0.0243 | -13.7236
-6 | -0.6061 | 0.04058 | -0.0206 | -14.9359
-5.5 | -0.5786 | 0.0367 | -0.0176 | -15.7657
-5 | -0.5423 | 0.0334 | -0.0151 | -16.2365
-4.5 | -0.5025 | 0.03065 | -0.0131 | -16.3948
-4 | -0.4617 | 0.02854 | -0.0107 | -16.1773
-3.5 | -0.4263 | 0.0266 | -0.008 | -16.0263
-3 | -0.4183 | 0.02325 | 0.0023 | -17.9914
-2.5 | -0.145 | 0.03096 | -0.0143 | -4.6835
-2 | -0.0263 | 0.03055 | -0.0324 | -0.86088
-1.5 | 0.035 | 0.03058 | -0.0396 | 1.1445
-1 | 0.0857 | 0.03094 | -0.0443 | 2.7699
-0.5 | 0.1144 | 0.03147 | -0.0446 | 3.6352
0 | 0.1384 | 0.0322 | -0.0438 | 4.2981
0.5 | 0.1547 | 0.03308 | -0.0413 | 4.6765
1 | 0.1602 | 0.03405 | -0.0365 | 4.7048
1.5 | 0.1756 | 0.03534 | -0.0332 | 4.9689
2 | 0.2071 | 0.03704 | -0.0322 | 5.5913
2.5 | 0.2439 | 0.03897 | -0.0321 | 6.2587
3 | 0.2868 | 0.04109 | -0.0327 | 6.9798
3.5 | 0.3444 | 0.04343 | -0.0349 | 7.93
4 | 0.3703 | 0.04577 | -0.0334 | 8.0905
4.5 | 0.43 | 0.04816 | -0.0353 | 8.9286
5 | 0.4603 | 0.05071 | -0.0341 | 9.0771
5.5 | 0.5014 | 0.05325 | -0.0338 | 9.416
6 | 0.5494 | 0.05554 | -0.0336 | 9.892
6.5 | 0.6189 | 0.05668 | -0.0336 | 10.9192
7 | 0.6443 | 0.05923 | -0.0312 | 10.8779
7.5 | 0.7177 | 0.05839 | -0.0289 | 12.2915
8 | 0.8111 | 0.05324 | -0.0239 | 15.2348
8.5 | 0.9981 | 0.03228 | -0.0128 | 30.9201
9 | 1.0042 | 0.03419 | -0.0048 | 29.3712
9.5 | 1.0273 | 0.03885 | -0.0008 | 26.4427
10 | 1.0817 | 0.04418 | -0.0001 | 24.4839
10.5 | 1.1115 | 0.05003 | 0.0019 | 22.2167
11 | 1.1413 | 0.05705 | 0.0033 | 20.0053
11.5 | 1.1159 | 0.06396 | 0.0079 | 17.4468
12 | 1.074 | 0.07209 | 0.0104 | 14.898
12.5 | 1.0212 | 0.08302 | 0.0087 | 12.3007
13 | 0.9717 | 0.09691 | 0.0034 | 10.0268
13.5 | 0.7267 | 0.16337 | -0.0467 | 4.4482
14 | 0.7248 | 0.17084 | -0.0506 | 4.2426
14.5 | 0.7377 | 0.17858 | -0.0533 | 4.1309
15 | 0.7592 | 0.18767 | -0.0554 | 4.0454
15.5 | 0.7722 | 0.19488 | -0.0582 | 3.9624
16 | 0.8018 | 0.20558 | -0.0597 | 3.9002

## 3. Re 50k Mach 0.10 (1)
BIGFOIL.COM POLAR EXPORT
NACA63-313 a=0.0
NACA63-313 a=0.0 |  |  |  | Cl Max: | 1.032 | at alpha= | 12 | deg
JavaFoil+Calcfoil stall+Eppler ext transition |  |  |  | L/D Max: | 34.006 | at alpha= | 7 | deg
Re: | 50000 |  |  | Cd Min: | 0.01696 | at alpha= | -0.5 | deg
Mach: | 0.1 |  |  | Cl=0 at alpha= | -1.4672 | deg
|  |  |  | @ Cl=0.1, Cd= | 0.016971
|  |  |  | @ Cl=0.4, Cd= | 0.019209
|  |  |  | @ Cl=0.6, Cd= | 0.021473
alpha (deg) | Cl | Cd | Cm | Cl/Cd
-17 | -0.6 | 0.29886 | -0.003 | -2.007
-16.5 | -0.625 | 0.26243 | -0.003 | -2.38
-16 | -0.648 | 0.24968 | -0.003 | -2.597
-15.5 | -0.671 | 0.2353 | -0.003 | -2.852
-15 | -0.692 | 0.20981 | -0.003 | -3.297
-14.5 | -0.71 | 0.19676 | -0.003 | -3.61
-14 | -0.726 | 0.1767 | -0.004 | -4.11
-13.5 | -0.739 | 0.16395 | -0.004 | -4.507
-13 | -0.748 | 0.1542 | -0.004 | -4.852
-12.5 | -0.753 | 0.14167 | -0.004 | -5.316
-12 | -0.754 | 0.12728 | -0.004 | -5.923
-11.5 | -0.75 | 0.11938 | -0.005 | -6.284
-11 | -0.741 | 0.1099 | -0.005 | -6.743
-10.5 | -0.722 | 0.10145 | -0.005 | -7.118
-10 | -0.7 | 0.09277 | -0.005 | -7.542
-9.5 | -0.674 | 0.08589 | -0.005 | -7.848
-9 | -0.646 | 0.07914 | -0.006 | -8.158
-8.5 | -0.614 | 0.07271 | -0.006 | -8.448
-8 | -0.58 | 0.06749 | -0.006 | -8.599
-7.5 | -0.544 | 0.06288 | -0.006 | -8.653
-7 | -0.506 | 0.05893 | -0.007 | -8.58
-6.5 | -0.465 | 0.05487 | -0.007 | -8.478
-6 | -0.423 | 0.05151 | -0.007 | -8.218
-5.5 | -0.38 | 0.04824 | -0.007 | -7.873
-5 | -0.335 | 0.04593 | -0.008 | -7.297
-4.5 | -0.29 | 0.0433 | -0.008 | -6.686
-4 | -0.243 | 0.04131 | -0.009 | -5.881
-3.5 | -0.196 | 0.0394 | -0.009 | -4.97
-3 | -0.184 | 0.01818 | -0.019 | -10.101
-2.5 | -0.124 | 0.01794 | -0.02 | -6.909
-2 | -0.064 | 0.01725 | -0.02 | -3.707
-1.5 | -0.004 | 0.01711 | -0.02 | -0.217
-1 | 0.057 | 0.017 | -0.021 | 3.331
-0.5 | 0.117 | 0.01696 | -0.021 | 6.906
0 | 0.171 | 0.0179 | -0.022 | 9.539
0.5 | 0.228 | 0.01815 | -0.022 | 12.566
1 | 0.285 | 0.01839 | -0.022 | 15.502
1.5 | 0.342 | 0.01879 | -0.023 | 18.192
2 | 0.398 | 0.01919 | -0.023 | 20.726
2.5 | 0.454 | 0.01971 | -0.024 | 23.009
3 | 0.509 | 0.02029 | -0.024 | 25.085
3.5 | 0.564 | 0.02096 | -0.024 | 26.899
4 | 0.618 | 0.02173 | -0.025 | 28.441
4.5 | 0.672 | 0.02253 | -0.025 | 29.814
5 | 0.724 | 0.02342 | -0.026 | 30.924
5.5 | 0.777 | 0.02445 | -0.026 | 31.764
6 | 0.828 | 0.02547 | -0.026 | 32.493
6.5 | 0.88 | 0.02644 | -0.027 | 33.269
7 | 0.944 | 0.02777 | -0.028 | 34.006
7.5 | 0.988 | 0.02942 | -0.028 | 33.596
8 | 0.876 | 0.05961 | -0.014 | 14.703
8.5 | 0.909 | 0.06422 | -0.013 | 14.161
9 | 0.94 | 0.0689 | -0.013 | 13.649
9.5 | 0.968 | 0.07403 | -0.013 | 13.072
10 | 0.992 | 0.08048 | -0.013 | 12.322
10.5 | 1.012 | 0.08649 | -0.013 | 11.697
11 | 1.025 | 0.09257 | -0.012 | 11.067
11.5 | 1.031 | 0.10233 | -0.012 | 10.074
12 | 1.032 | 0.10952 | -0.012 | 9.421
12.5 | 1.027 | 0.11653 | -0.012 | 8.814
13 | 1.017 | 0.12611 | -0.012 | 8.066
13.5 | 1.002 | 0.13554 | -0.012 | 7.396
14 | 0.983 | 0.15121 | -0.011 | 6.502
14.5 | 0.96 | 0.15751 | -0.011 | 6.094
15 | 0.933 | 0.17917 | -0.011 | 5.207
15.5 | 0.903 | 0.19349 | -0.011 | 4.669
16 | 0.871 | 0.21591 | -0.011 | 4.036
16.5 | 0.838 | 0.23394 | -0.01 | 3.581
17 | 0.803 | 0.24857 | -0.01 | 3.23

## 4. Re 50k Mach 0.10 (2)
BIGFOIL.COM POLAR EXPORT
NACA63-313 a=0.0
NACA63-313 a=0.0 |  |  |  | Cl Max: | 1.1368 | at alpha= | 11 | deg
XFOIL ncrit=9 |  |  |  | L/D Max: | 30.7237 | at alpha= | 8.5 | deg
Re: | 50000 |  |  | Cd Min: | 0.24717 | at alpha= | -20 | deg
Mach: | 0.1 |  |  | Cl=0 at alpha= | -1.8276 | deg
|  |  |  | @ Cl=0.1, Cd= | 0.031343
|  |  |  | @ Cl=0.4, Cd= | 0.047416
|  |  |  | @ Cl=0.6, Cd= | 0.057519
alpha (deg) | Cl | Cd | Cm | Cl/Cd
-20 | -0.7284 | 0.24717 | 0.0588 | -2.947
-19.5 | -0.7077 | 0.23994 | 0.0554 | -2.9495
-19 | -0.702 | 0.23977 | 0.0488 | -2.9278
-18.5 | -0.675 | 0.22757 | 0.0466 | -2.9661
-18 | -0.6568 | 0.22121 | 0.0428 | -2.9691
-17.5 | -0.6541 | 0.21944 | 0.0365 | -2.9808
-17 | -0.6229 | 0.208 | 0.0353 | -2.9947
-16.5 | -0.6199 | 0.20488 | 0.0295 | -3.0257
-16 | -0.591 | 0.19477 | 0.0278 | -3.0343
-15.5 | -0.5784 | 0.18823 | 0.0239 | -3.0728
-15 | -0.5774 | 0.18542 | 0.0192 | -3.114
-14.5 | -0.5468 | 0.17477 | 0.0179 | -3.1287
-13.5 | -0.5222 | 0.16099 | 0.0118 | -3.2437
-13 | -0.5075 | 0.154 | 0.0095 | -3.2955
-12.5 | -0.4911 | 0.14686 | 0.0076 | -3.344
-12 | -0.4776 | 0.14001 | 0.0056 | -3.4112
-11.5 | -0.4728 | 0.13414 | 0.0035 | -3.5247
-11 | -0.4588 | 0.12688 | 0.002 | -3.616
-10.5 | -0.4633 | 0.12242 | 0.0006 | -3.7845
-10 | -0.4382 | 0.11495 | 0.0006 | -3.8121
-9.5 | -0.4062 | 0.10673 | 0.0003 | -3.8059
-9 | -0.3911 | 0.10023 | -0.0002 | -3.902
-8 | -0.5546 | 0.06595 | -0.0377 | -8.4094
-7.5 | -0.6152 | 0.05768 | -0.035 | -10.6657
-7 | -0.6255 | 0.05154 | -0.0295 | -12.1362
-6.5 | -0.6253 | 0.04616 | -0.0246 | -13.5464
-6 | -0.6092 | 0.04119 | -0.0209 | -14.79
-5.5 | -0.5826 | 0.03721 | -0.0178 | -15.6571
-5 | -0.5468 | 0.03381 | -0.0153 | -16.1727
-4.5 | -0.507 | 0.03096 | -0.0133 | -16.376
-4 | -0.4659 | 0.0288 | -0.0109 | -16.1771
-3.5 | -0.4294 | 0.02697 | -0.0081 | -15.9214
-3 | -0.4152 | 0.02316 | -0.0003 | -17.9275
-2.5 | -0.1485 | 0.03122 | -0.0139 | -4.7566
-2 | -0.022 | 0.03072 | -0.0334 | -0.71615
-1.5 | 0.0418 | 0.03078 | -0.0409 | 1.358
-1 | 0.0869 | 0.03112 | -0.0446 | 2.7924
-0.5 | 0.1192 | 0.03167 | -0.0455 | 3.7638
0 | 0.1468 | 0.03243 | -0.0452 | 4.5267
0.5 | 0.1591 | 0.0333 | -0.042 | 4.7778
1 | 0.1538 | 0.03416 | -0.0356 | 4.5023
1.5 | 0.1712 | 0.03546 | -0.0325 | 4.828
2 | 0.2041 | 0.03718 | -0.0318 | 5.4895
2.5 | 0.243 | 0.03913 | -0.0319 | 6.2101
3 | 0.29 | 0.04129 | -0.033 | 7.0235
3.5 | 0.3365 | 0.0436 | -0.0339 | 7.7179
4 | 0.3699 | 0.04597 | -0.0332 | 8.0466
4.5 | 0.4211 | 0.04843 | -0.0343 | 8.695
5 | 0.4685 | 0.05086 | -0.0346 | 9.2116
5.5 | 0.5064 | 0.05341 | -0.034 | 9.4814
6 | 0.5593 | 0.05554 | -0.0339 | 10.0702
6.5 | 0.6029 | 0.05766 | -0.0327 | 10.4561
7 | 0.6467 | 0.05942 | -0.0309 | 10.8835
7.5 | 0.7022 | 0.0599 | -0.0285 | 11.7229
8 | 0.7863 | 0.05624 | -0.0239 | 13.9812
8.5 | 0.9976 | 0.03247 | -0.0114 | 30.7237
9 | 1.0037 | 0.03486 | -0.0037 | 28.7923
9.5 | 1.0302 | 0.03954 | 0 | 26.0546
10 | 1.0813 | 0.04503 | 0.0009 | 24.0129
10.5 | 1.1087 | 0.05105 | 0.0031 | 21.7179
11 | 1.1368 | 0.05822 | 0.0045 | 19.5259
11.5 | 1.1061 | 0.06515 | 0.0091 | 16.9777
12 | 1.0619 | 0.07367 | 0.0108 | 14.4143
12.5 | 1.0106 | 0.085 | 0.0083 | 11.8894
14.5 | 0.7384 | 0.17919 | -0.0536 | 4.1208
15 | 0.7606 | 0.18841 | -0.0557 | 4.0369
15.5 | 0.7741 | 0.1957 | -0.0586 | 3.9555
16 | 0.804 | 0.20653 | -0.0601 | 3.8929

## 5. Re 50k Mach 0.25 (1)
BIGFOIL.COM POLAR EXPORT
NACA63-313 a=0.0
NACA63-313 a=0.0 |  |  |  | Cl Max: | 1.002 | at alpha= | 10.5 | deg
JavaFoil+Calcfoil stall+Eppler ext transition |  |  |  | L/D Max: | 33.221 | at alpha= | 6.5 | deg
Re: | 50000 |  |  | Cd Min: | 0.01719 | at alpha= | -0.5 | deg
Mach: | 0.25 |  |  | Cl=0 at alpha= | -1.4677 | deg
|  |  |  | @ Cl=0.1, Cd= | 0.017206
|  |  |  | @ Cl=0.4, Cd= | 0.01961
|  |  |  | @ Cl=0.6, Cd= | 0.021936
alpha (deg) | Cl | Cd | Cm | Cl/Cd
-16 | -0.294 | 0.47375 | -0.003 | -0.62
-15.5 | -0.361 | 0.39721 | -0.003 | -0.91
-15 | -0.423 | 0.30861 | -0.003 | -1.37
-14.5 | -0.479 | 0.29144 | -0.003 | -1.644
-14 | -0.531 | 0.24594 | -0.003 | -2.157
-13.5 | -0.577 | 0.21796 | -0.004 | -2.645
-13 | -0.616 | 0.19269 | -0.004 | -3.198
-12.5 | -0.649 | 0.17195 | -0.004 | -3.776
-12 | -0.674 | 0.15266 | -0.004 | -4.418
-11.5 | -0.692 | 0.13801 | -0.005 | -5.014
-11 | -0.701 | 0.12163 | -0.005 | -5.759
-10.5 | -0.694 | 0.1126 | -0.005 | -6.161
-10 | -0.681 | 0.10232 | -0.005 | -6.655
-9.5 | -0.663 | 0.09423 | -0.005 | -7.039
-9 | -0.641 | 0.08484 | -0.006 | -7.555
-8.5 | -0.615 | 0.07811 | -0.006 | -7.869
-8 | -0.584 | 0.07111 | -0.006 | -8.215
-7.5 | -0.55 | 0.06484 | -0.006 | -8.488
-7 | -0.514 | 0.06066 | -0.007 | -8.466
-6.5 | -0.474 | 0.05621 | -0.007 | -8.432
-6 | -0.432 | 0.05267 | -0.007 | -8.207
-5.5 | -0.389 | 0.04912 | -0.008 | -7.911
-5 | -0.343 | 0.0464 | -0.008 | -7.399
-4.5 | -0.297 | 0.04381 | -0.008 | -6.774
-4 | -0.249 | 0.04165 | -0.009 | -5.985
-3.5 | -0.201 | 0.03982 | -0.009 | -5.046
-3 | -0.189 | 0.01841 | -0.02 | -10.246
-2.5 | -0.127 | 0.01817 | -0.02 | -7.007
-2 | -0.065 | 0.01744 | -0.02 | -3.723
-1.5 | -0.004 | 0.01734 | -0.021 | -0.22
-1 | 0.058 | 0.01724 | -0.021 | 3.375
-0.5 | 0.12 | 0.01719 | -0.022 | 6.999
0 | 0.175 | 0.01827 | -0.022 | 9.573
0.5 | 0.234 | 0.01848 | -0.023 | 12.642
1 | 0.292 | 0.01881 | -0.023 | 15.528
1.5 | 0.35 | 0.01918 | -0.023 | 18.246
2 | 0.407 | 0.01967 | -0.024 | 20.715
2.5 | 0.465 | 0.02022 | -0.024 | 22.976
3 | 0.521 | 0.02087 | -0.025 | 24.985
3.5 | 0.577 | 0.02162 | -0.025 | 26.699
4 | 0.633 | 0.02239 | -0.025 | 28.278
4.5 | 0.688 | 0.02326 | -0.026 | 29.563
5 | 0.742 | 0.02419 | -0.026 | 30.665
5.5 | 0.795 | 0.02532 | -0.027 | 31.377
6 | 0.847 | 0.02641 | -0.027 | 32.073
6.5 | 0.917 | 0.0276 | -0.028 | 33.221
7 | 0.963 | 0.02909 | -0.029 | 33.112
7.5 | 0.859 | 0.05657 | -0.016 | 15.193
8 | 0.893 | 0.06118 | -0.014 | 14.59
8.5 | 0.924 | 0.06594 | -0.014 | 14.013
9 | 0.951 | 0.07128 | -0.013 | 13.344
9.5 | 0.973 | 0.07733 | -0.013 | 12.589
10 | 0.991 | 0.08502 | -0.013 | 11.653
10.5 | 1.002 | 0.09275 | -0.012 | 10.8
11 | 1.002 | 0.10203 | -0.012 | 9.82
11.5 | 0.991 | 0.11047 | -0.012 | 8.975
12 | 0.972 | 0.12104 | -0.012 | 8.028
12.5 | 0.943 | 0.13863 | -0.011 | 6.801
13 | 0.905 | 0.1457 | -0.011 | 6.21
13.5 | 0.858 | 0.1645 | -0.011 | 5.216
14 | 0.804 | 0.18495 | -0.01 | 4.345
14.5 | 0.742 | 0.2152 | -0.01 | 3.447
15 | 0.674 | 0.23676 | -0.01 | 2.847
15.5 | 0.601 | 0.29133 | -0.008 | 2.064

## 6. Re 50k Mach 0.25 (2)
BIGFOIL.COM POLAR EXPORT
NACA63-313 a=0.0
NACA63-313 a=0.0 |  |  |  | Cl Max: | 1.082 | at alpha= | 10.5 | deg
XFOIL ncrit=9 |  |  |  | L/D Max: | 28.5863 | at alpha= | 8.5 | deg
Re: | 50000 |  |  | Cd Min: | 0.25061 | at alpha= | -20 | deg
Mach: | 0.25 |  |  | Cl=0 at alpha= | -2.0262 | deg
|  |  |  | @ Cl=0.1, Cd= | 0.032054
|  |  |  | @ Cl=0.4, Cd= | 0.048544
|  |  |  | @ Cl=0.6, Cd= | 0.059433
alpha (deg) | Cl | Cd | Cm | Cl/Cd
-20 | -0.738 | 0.25061 | 0.0622 | -2.9448
-19.5 | -0.721 | 0.24544 | 0.0572 | -2.9376
-19 | -0.7227 | 0.25007 | 0.0494 | -2.89
-18.5 | -0.682 | 0.23082 | 0.0491 | -2.9547
-18 | -0.6707 | 0.22752 | 0.0435 | -2.9479
-17.5 | -0.6472 | 0.21777 | 0.0405 | -2.9719
-17 | -0.6345 | 0.21348 | 0.0357 | -2.9722
-16.5 | -0.6121 | 0.20428 | 0.0327 | -2.9964
-16 | -0.6027 | 0.20031 | 0.0277 | -3.0088
-15.5 | -0.5762 | 0.19034 | 0.0256 | -3.0272
-15 | -0.5661 | 0.18462 | 0.0212 | -3.0663
-14.5 | -0.5597 | 0.18044 | 0.0172 | -3.1019
-14 | -0.5306 | 0.17023 | 0.0154 | -3.117
-13.5 | -0.5135 | 0.16278 | 0.0127 | -3.1546
-13 | -0.4994 | 0.15605 | 0.0101 | -3.2003
-12.5 | -0.488 | 0.14959 | 0.0076 | -3.2623
-12 | -0.4817 | 0.14366 | 0.005 | -3.3531
-11.5 | -0.4789 | 0.13773 | 0.0025 | -3.4771
-11 | -0.4425 | 0.12845 | 0.0022 | -3.4449
-10.5 | -0.4283 | 0.12169 | 0.001 | -3.5196
-9.5 | -0.3975 | 0.10854 | -0.0008 | -3.6622
-9 | -0.3794 | 0.10167 | -0.0015 | -3.7317
-8 | -0.5408 | 0.0681 | -0.0406 | -7.9413
-7.5 | -0.5869 | 0.06071 | -0.0383 | -9.6673
-7 | -0.6139 | 0.05536 | -0.032 | -11.0892
-6.5 | -0.6307 | 0.04999 | -0.0265 | -12.6165
-6 | -0.6225 | 0.04467 | -0.0224 | -13.9355
-5.5 | -0.6029 | 0.04015 | -0.0191 | -15.0162
-5 | -0.5706 | 0.03618 | -0.0164 | -15.7711
-4.5 | -0.5308 | 0.03283 | -0.0143 | -16.1681
-4 | -0.4888 | 0.03038 | -0.012 | -16.0895
-3.5 | -0.4486 | 0.02849 | -0.0092 | -15.7459
-3 | -0.3975 | 0.02544 | -0.0098 | -15.625
-2.5 | -0.1576 | 0.03243 | -0.0137 | -4.8597
-2 | 0.0087 | 0.03175 | -0.0397 | 0.27402
-1.5 | 0.0624 | 0.03178 | -0.0452 | 1.9635
-1 | 0.1132 | 0.03215 | -0.0495 | 3.521
-0.5 | 0.1417 | 0.03275 | -0.0496 | 4.3267
0 | 0.1523 | 0.03348 | -0.0464 | 4.549
0.5 | 0.1574 | 0.03427 | -0.042 | 4.5929
1 | 0.1571 | 0.03514 | -0.0363 | 4.4707
1.5 | 0.1737 | 0.03639 | -0.033 | 4.7733
2 | 0.2126 | 0.03818 | -0.0329 | 5.5684
2.5 | 0.2497 | 0.04016 | -0.0326 | 6.2176
3 | 0.2833 | 0.04227 | -0.0318 | 6.7022
3.5 | 0.3297 | 0.04462 | -0.0326 | 7.3891
4 | 0.3716 | 0.04711 | -0.0327 | 7.8879
4.5 | 0.4217 | 0.04964 | -0.0336 | 8.4952
5 | 0.4559 | 0.05232 | -0.0327 | 8.7137
5.5 | 0.4992 | 0.05497 | -0.0324 | 9.0813
6 | 0.5507 | 0.05732 | -0.0322 | 9.6075
6.5 | 0.6004 | 0.05945 | -0.0312 | 10.0992
7 | 0.6448 | 0.06135 | -0.0293 | 10.5102
7.5 | 0.6932 | 0.06252 | -0.0266 | 11.0877
8 | 0.8877 | 0.04607 | -0.0167 | 19.2685
8.5 | 0.9908 | 0.03466 | -0.0046 | 28.5863
9 | 1.0016 | 0.03842 | 0.0016 | 26.0698
9.5 | 1.0335 | 0.04354 | 0.0047 | 23.7368
10 | 1.0705 | 0.04966 | 0.0065 | 21.5566
10.5 | 1.082 | 0.05619 | 0.0092 | 19.2561
11 | 1.0489 | 0.06389 | 0.012 | 16.4173
11.5 | 1.0013 | 0.07408 | 0.0108 | 13.5165
12 | 0.9429 | 0.0879 | 0.0051 | 10.727
13 | 0.7846 | 0.13935 | -0.0276 | 5.6304
14 | 0.7283 | 0.17467 | -0.0526 | 4.1696
14.5 | 0.7433 | 0.18261 | -0.0554 | 4.0704
15 | 0.7694 | 0.19255 | -0.0576 | 3.9958
15.5 | 0.7853 | 0.20032 | -0.0604 | 3.9202

## 7. Re 50k Mach 0.50 (1)
BIGFOIL.COM POLAR EXPORT
NACA63-313 a=0.0
NACA63-313 a=0.0 |  |  |  | Cl Max: | 1.159 | at alpha= | 20 | deg
JavaFoil+Calcfoil stall+Eppler ext transition |  |  |  | L/D Max: | 30.176 | at alpha= | 6 | deg
Re: | 50000 |  |  | Cd Min: | 0.01827 | at alpha= | -0.5 | deg
Mach: | 0.5 |  |  | Cl=0 at alpha= | -1.4706 | deg
|  |  |  | @ Cl=0.1, Cd= | 0.018284
|  |  |  | @ Cl=0.4, Cd= | 0.02128
|  |  |  | @ Cl=0.6, Cd= | 0.023701
alpha (deg) | Cl | Cd | Cm | Cl/Cd
-20 | -1.013 | 0.4305 | -0.004 | -2.354
-19.5 | -0.987 | 0.44718 | -0.004 | -2.207
-19 | -0.961 | 0.42064 | -0.004 | -2.284
-18.5 | -0.933 | 0.41134 | -0.004 | -2.268
-18 | -0.905 | 0.39323 | -0.004 | -2.301
-17.5 | -0.878 | 0.38704 | -0.005 | -2.269
-17 | -0.852 | 0.3701 | -0.005 | -2.301
-16.5 | -0.825 | 0.39797 | -0.005 | -2.073
-16 | -0.798 | 0.35928 | -0.005 | -2.222
-15.5 | -0.769 | 0.34669 | -0.005 | -2.219
-15 | -0.742 | 0.32752 | -0.005 | -2.266
-14.5 | -0.715 | 0.32998 | -0.005 | -2.168
-14 | -0.688 | 0.32616 | -0.006 | -2.111
-13.5 | -0.661 | 0.32225 | -0.006 | -2.053
-13 | -0.633 | 0.30033 | -0.006 | -2.108
-12.5 | -0.606 | 0.28304 | -0.006 | -2.141
-12 | -0.579 | 0.27842 | -0.006 | -2.079
-11.5 | -0.552 | 0.27101 | -0.006 | -2.035
-11 | -0.524 | 0.25208 | -0.007 | -2.08
-10.5 | -0.497 | 0.24838 | -0.007 | -2.001
-10 | -0.469 | 0.23138 | -0.006 | -2.026
-9.5 | -0.442 | 0.23274 | -0.006 | -1.897
-9 | -0.414 | 0.22655 | -0.007 | -1.828
-8.5 | -0.387 | 0.22421 | -0.007 | -1.725
-8 | -0.359 | 0.18451 | -0.006 | -1.945
-7.5 | -0.332 | 0.15052 | -0.007 | -2.203
-7 | -0.471 | 0.08264 | -0.007 | -5.699
-6.5 | -0.478 | 0.06938 | -0.007 | -6.89
-6 | -0.455 | 0.06146 | -0.008 | -7.401
-5.5 | -0.419 | 0.0553 | -0.008 | -7.569
-5 | -0.375 | 0.05046 | -0.008 | -7.432
-4.5 | -0.327 | 0.04656 | -0.009 | -7.027
-4 | -0.276 | 0.04371 | -0.009 | -6.317
-3.5 | -0.223 | 0.0412 | -0.01 | -5.416
-3 | -0.169 | 0.03933 | -0.01 | -4.303
-2.5 | -0.142 | 0.0191 | -0.022 | -7.436
-2 | -0.073 | 0.01885 | -0.023 | -3.89
-1.5 | -0.004 | 0.01845 | -0.023 | -0.226
-1 | 0.064 | 0.0183 | -0.023 | 3.489
-0.5 | 0.133 | 0.01827 | -0.024 | 7.272
0 | 0.193 | 0.01992 | -0.024 | 9.704
0.5 | 0.258 | 0.02019 | -0.025 | 12.791
1 | 0.323 | 0.02067 | -0.025 | 15.613
1.5 | 0.387 | 0.02115 | -0.026 | 18.28
2 | 0.45 | 0.02178 | -0.026 | 20.667
2.5 | 0.513 | 0.02247 | -0.027 | 22.845
3 | 0.575 | 0.02334 | -0.027 | 24.657
3.5 | 0.638 | 0.02425 | -0.028 | 26.295
4 | 0.698 | 0.02538 | -0.028 | 27.522
4.5 | 0.758 | 0.02659 | -0.028 | 28.508
5 | 0.816 | 0.02798 | -0.029 | 29.164
5.5 | 0.874 | 0.02941 | -0.029 | 29.724
6 | 0.945 | 0.03133 | -0.031 | 30.176
6.5 | 0.99 | 0.03352 | -0.031 | 29.543
7 | 0.883 | 0.05872 | -0.015 | 15.041
7.5 | 0.909 | 0.06573 | -0.014 | 13.834
8 | 0.916 | 0.07532 | -0.013 | 12.159
8.5 | 0.874 | 0.08872 | -0.012 | 9.855
9 | 0.57 | 0.15277 | -0.011 | 3.732
9.5 | 0.597 | 0.19491 | -0.013 | 3.065
10 | 0.624 | 0.20595 | -0.013 | 3.031
10.5 | 0.652 | 0.21696 | -0.015 | 3.003
11 | 0.678 | 0.23975 | -0.015 | 2.828
11.5 | 0.706 | 0.2514 | -0.017 | 2.808
12 | 0.732 | 0.28258 | -0.018 | 2.592
12.5 | 0.759 | 0.28604 | -0.018 | 2.653
13 | 0.785 | 0.30013 | -0.018 | 2.617
13.5 | 0.813 | 0.32825 | -0.02 | 2.477
14 | 0.839 | 0.33318 | -0.02 | 2.52
14.5 | 0.866 | 0.33155 | -0.021 | 2.612
15 | 0.894 | 0.34219 | -0.022 | 2.613
15.5 | 0.92 | 0.3812 | -0.023 | 2.414
16 | 0.946 | 0.37969 | -0.023 | 2.493
16.5 | 0.975 | 0.40749 | -0.025 | 2.393
17 | 1.001 | 0.39763 | -0.025 | 2.518
17.5 | 1.027 | 0.42567 | -0.025 | 2.413
18 | 1.054 | 0.43753 | -0.026 | 2.408
18.5 | 1.082 | 0.43634 | -0.027 | 2.48
19 | 1.108 | 0.44377 | -0.028 | 2.496
19.5 | 1.133 | 0.46057 | -0.028 | 2.46
20 | 1.159 | 0.47228 | -0.029 | 2.455

## 8. Re 50k Mach 0.50 (2)
BIGFOIL.COM POLAR EXPORT
NACA63-313 a=0.0
NACA63-313 a=0.0 |  |  |  | Cl Max: | 1.0114 | at alpha= | 20 | deg
XFOIL ncrit=9 |  |  |  | L/D Max: | 9.2029 | at alpha= | 9 | deg
Re: | 50000 |  |  | Cd Min: | 0.2927 | at alpha= | 20 | deg
Mach: | 0.5 |  |  | Cl=0 at alpha= | -1.8362 | deg
|  |  |  | @ Cl=0.1, Cd= | 0.036383
|  |  |  | @ Cl=0.4, Cd= | 0.055227
|  |  |  | @ Cl=0.6, Cd= | 0.069728
alpha (deg) | Cl | Cd | Cm | Cl/Cd
-19.5 | -0.7774 | 0.26649 | 0.0691 | -2.9172
-19 | -0.7569 | 0.26059 | 0.0631 | -2.9046
-18.5 | -0.737 | 0.25382 | 0.0571 | -2.9036
-18 | -0.708 | 0.24279 | 0.0535 | -2.9161
-17.5 | -0.6941 | 0.23911 | 0.0467 | -2.9028
-17 | -0.6624 | 0.22707 | 0.0436 | -2.9172
-16.5 | -0.6478 | 0.22208 | 0.0375 | -2.917
-16 | -0.6194 | 0.21217 | 0.0339 | -2.9194
-15.5 | -0.595 | 0.2033 | 0.0299 | -2.9267
-15 | -0.5799 | 0.19744 | 0.0247 | -2.9371
-14.5 | -0.5626 | 0.19127 | 0.0204 | -2.9414
-14 | -0.5322 | 0.18072 | 0.0174 | -2.9449
-13.5 | -0.5122 | 0.17326 | 0.0138 | -2.9563
-13 | -0.4942 | 0.16621 | 0.0103 | -2.9733
-12.5 | -0.4774 | 0.15919 | 0.007 | -2.9989
-12 | -0.4658 | 0.15303 | 0.0038 | -3.0438
-11.5 | -0.4347 | 0.14323 | 0.0017 | -3.035
-11 | -0.42 | 0.13698 | -0.0005 | -3.0661
-10 | -0.3742 | 0.12129 | -0.0046 | -3.0852
-9.5 | -0.3714 | 0.11598 | -0.0064 | -3.2023
-8.5 | -0.3996 | 0.09114 | -0.0327 | -4.3845
-8 | -0.402 | 0.08102 | -0.0396 | -4.9617
-7.5 | -0.4442 | 0.07092 | -0.048 | -6.2634
-7 | -0.4936 | 0.06741 | -0.0419 | -7.3224
-6.5 | -0.5525 | 0.06394 | -0.0347 | -8.6409
-6 | -0.6023 | 0.05919 | -0.0291 | -10.1757
-5.5 | -0.6343 | 0.05369 | -0.0247 | -11.8141
-5 | -0.6379 | 0.04817 | -0.0211 | -13.2427
-4.5 | -0.6187 | 0.0429 | -0.0182 | -14.4219
-4 | -0.5665 | 0.03816 | -0.0189 | -14.8454
-3.5 | -0.4829 | 0.03437 | -0.0225 | -14.05
-3 | -0.4014 | 0.03197 | -0.0245 | -12.5555
-2.5 | -0.3529 | 0.02839 | -0.0232 | -12.4304
-2 | -0.0482 | 0.03689 | -0.0333 | -1.3066
-1.5 | 0.0989 | 0.03638 | -0.054 | 2.7185
-1 | 0.1707 | 0.03659 | -0.0615 | 4.6652
-0.5 | 0.1833 | 0.03734 | -0.0582 | 4.9089
0 | 0.1944 | 0.0382 | -0.0544 | 5.089
0.5 | 0.2006 | 0.03913 | -0.0497 | 5.1265
1 | 0.2008 | 0.04006 | -0.0437 | 5.0125
1.5 | 0.1984 | 0.04102 | -0.0371 | 4.8367
2 | 0.2048 | 0.04231 | -0.0316 | 4.8405
2.5 | 0.2266 | 0.04412 | -0.0287 | 5.136
3 | 0.2661 | 0.04645 | -0.0283 | 5.7287
3.5 | 0.3152 | 0.04912 | -0.029 | 6.4169
4 | 0.3554 | 0.05188 | -0.0286 | 6.8504
4.5 | 0.3949 | 0.05486 | -0.0282 | 7.1983
5 | 0.4383 | 0.05798 | -0.028 | 7.5595
5.5 | 0.4819 | 0.06117 | -0.0276 | 7.878
6 | 0.5404 | 0.06417 | -0.0273 | 8.4214
6.5 | 0.566 | 0.06777 | -0.0256 | 8.3518
7 | 0.616 | 0.07065 | -0.024 | 8.719
7.5 | 0.6602 | 0.07343 | -0.0216 | 8.9909
8 | 0.6908 | 0.07674 | -0.019 | 9.0018
8.5 | 0.7151 | 0.08048 | -0.0164 | 8.8854
9 | 0.7551 | 0.08205 | -0.0116 | 9.2029
10 | 0.7642 | 0.09618 | -0.0116 | 7.9455
10.5 | 0.7516 | 0.10752 | -0.0161 | 6.9903
11 | 0.745 | 0.11856 | -0.0206 | 6.2837
11.5 | 0.746 | 0.12924 | -0.025 | 5.7722
12 | 0.7444 | 0.14038 | -0.0305 | 5.3027
12.5 | 0.746 | 0.15189 | -0.0366 | 4.9114
13 | 0.7507 | 0.16259 | -0.0424 | 4.6171
13.5 | 0.7509 | 0.18168 | -0.055 | 4.1331
14 | 0.7585 | 0.18936 | -0.0602 | 4.0056
14.5 | 0.7841 | 0.19929 | -0.0634 | 3.9345
15 | 0.7976 | 0.20628 | -0.068 | 3.8666
15.5 | 0.8147 | 0.21417 | -0.0725 | 3.804
16 | 0.8355 | 0.22284 | -0.0768 | 3.7493
16.5 | 0.8656 | 0.23449 | -0.08 | 3.6914
17 | 0.8927 | 0.24541 | -0.0835 | 3.6376
17.5 | 0.9002 | 0.24841 | -0.0902 | 3.6238
18 | 0.9221 | 0.25756 | -0.0949 | 3.5801
18.5 | 0.9527 | 0.2704 | -0.0982 | 3.5233
19 | 0.9655 | 0.27417 | -0.1048 | 3.5215
19.5 | 0.9897 | 0.28466 | -0.1095 | 3.4768
20 | 1.0114 | 0.2927 | -0.1145 | 3.4554

## 9. Re 100k Mach 0.00 (1)
BIGFOIL.COM POLAR EXPORT
NACA63-313 a=0.0
NACA63-313 a=0.0 |  |  |  | Cl Max: | 1.071 | at alpha= | 8.5 | deg
JavaFoil+Calcfoil stall+Eppler ext transition |  |  |  | L/D Max: | 47.947 | at alpha= | 6.5 | deg
Re: | 100000 |  |  | Cd Min: | 0.01267 | at alpha= | -1 | deg
Mach: | 0 |  |  | Cl=0 at alpha= | -1.4667 | deg
|  |  |  | @ Cl=0.1, Cd= | 0.012713
|  |  |  | @ Cl=0.4, Cd= | 0.013555
|  |  |  | @ Cl=0.6, Cd= | 0.014923
alpha (deg) | Cl | Cd | Cm | Cl/Cd
-17.5 | -0.622 | 0.24072 | -0.003 | -2.584
-17 | -0.644 | 0.22422 | -0.003 | -2.872
-16.5 | -0.665 | 0.20861 | -0.003 | -3.188
-16 | -0.685 | 0.19719 | -0.003 | -3.475
-15.5 | -0.704 | 0.18468 | -0.003 | -3.812
-15 | -0.721 | 0.17266 | -0.003 | -4.176
-14.5 | -0.736 | 0.15673 | -0.003 | -4.696
-14 | -0.748 | 0.14756 | -0.004 | -5.07
-13.5 | -0.757 | 0.13826 | -0.004 | -5.478
-13 | -0.763 | 0.12535 | -0.004 | -6.087
-12.5 | -0.765 | 0.1167 | -0.004 | -6.555
-12 | -0.763 | 0.11058 | -0.004 | -6.9
-11.5 | -0.757 | 0.10137 | -0.005 | -7.465
-11 | -0.745 | 0.09401 | -0.005 | -7.93
-10.5 | -0.725 | 0.08693 | -0.005 | -8.343
-10 | -0.702 | 0.08252 | -0.005 | -8.502
-9.5 | -0.675 | 0.07669 | -0.005 | -8.802
-9 | -0.646 | 0.06995 | -0.006 | -9.232
-8.5 | -0.614 | 0.06533 | -0.006 | -9.396
-8 | -0.579 | 0.06091 | -0.006 | -9.513
-7.5 | -0.543 | 0.05708 | -0.007 | -9.51
-7 | -0.504 | 0.05302 | -0.007 | -9.509
-6.5 | -0.464 | 0.04961 | -0.007 | -9.345
-6 | -0.422 | 0.04665 | -0.007 | -9.039
-5.5 | -0.378 | 0.0441 | -0.008 | -8.578
-5 | -0.334 | 0.04166 | -0.008 | -8.01
-4.5 | -0.288 | 0.03947 | -0.008 | -7.304
-4 | -0.242 | 0.03756 | -0.009 | -6.444
-3.5 | -0.242 | 0.015 | -0.019 | -16.131
-3 | -0.183 | 0.01474 | -0.02 | -12.401
-2.5 | -0.123 | 0.01452 | -0.02 | -8.492
-2 | -0.064 | 0.01269 | -0.021 | -5.012
-1.5 | -0.004 | 0.01269 | -0.021 | -0.292
-1 | 0.056 | 0.01267 | -0.021 | 4.448
-0.5 | 0.117 | 0.01273 | -0.022 | 9.152
0 | 0.176 | 0.0129 | -0.022 | 13.68
0.5 | 0.235 | 0.01298 | -0.023 | 18.079
1 | 0.293 | 0.01313 | -0.023 | 22.276
1.5 | 0.35 | 0.01334 | -0.024 | 26.269
2 | 0.408 | 0.01359 | -0.024 | 29.99
2.5 | 0.465 | 0.01392 | -0.024 | 33.365
3 | 0.521 | 0.01429 | -0.025 | 36.467
3.5 | 0.577 | 0.01471 | -0.025 | 39.228
4 | 0.632 | 0.01522 | -0.026 | 41.526
4.5 | 0.687 | 0.01574 | -0.026 | 43.627
5 | 0.74 | 0.01633 | -0.026 | 45.327
5.5 | 0.793 | 0.01705 | -0.027 | 46.541
6 | 0.845 | 0.01785 | -0.027 | 47.345
6.5 | 0.896 | 0.0187 | -0.028 | 47.947
7 | 0.947 | 0.02295 | -0.028 | 41.286
7.5 | 0.992 | 0.0243 | -0.029 | 40.833
8 | 1.034 | 0.02567 | -0.029 | 40.288
8.5 | 1.071 | 0.02721 | -0.029 | 39.365
9 | 0.939 | 0.0626 | -0.014 | 15.003
9.5 | 0.967 | 0.06716 | -0.014 | 14.395
10 | 0.992 | 0.07192 | -0.013 | 13.787
10.5 | 1.013 | 0.07735 | -0.013 | 13.092
11 | 1.027 | 0.08269 | -0.013 | 12.418
11.5 | 1.035 | 0.08871 | -0.013 | 11.671
12 | 1.039 | 0.09552 | -0.013 | 10.874
12.5 | 1.037 | 0.10412 | -0.013 | 9.96
13 | 1.03 | 0.11209 | -0.013 | 9.193
13.5 | 1.019 | 0.11896 | -0.012 | 8.567

## 10. Re 100k Mach 0.00 (2)
BIGFOIL.COM POLAR EXPORT
NACA63-313 a=0.0
NACA63-313 a=0.0 |  |  |  | Cl Max: | 1.1897 | at alpha= | 12.5 | deg
XFOIL ncrit=9 |  |  |  | L/D Max: | 50.3098 | at alpha= | 8 | deg
Re: | 100000 |  |  | Cd Min: | 0.24314 | at alpha= | -20 | deg
Mach: | 0 |  |  | Cl=0 at alpha= | -1.4601 | deg
|  |  |  | @ Cl=0.1, Cd= | 0.021102
|  |  |  | @ Cl=0.4, Cd= | 0.020866
|  |  |  | @ Cl=0.6, Cd= | 0.021454
alpha (deg) | Cl | Cd | Cm | Cl/Cd
-20 | -0.7256 | 0.24314 | 0.0614 | -2.9843
-19.5 | -0.7121 | 0.23862 | 0.0553 | -2.9842
-19 | -0.7152 | 0.24037 | 0.047 | -2.9754
-18.5 | -0.6762 | 0.22353 | 0.0476 | -3.0251
-18 | -0.6571 | 0.21681 | 0.0443 | -3.0308
-17.5 | -0.6443 | 0.21123 | 0.039 | -3.0502
-17 | -0.6535 | 0.21138 | 0.03 | -3.0916
-16.5 | -0.6098 | 0.19629 | 0.0318 | -3.1066
-16 | -0.5942 | 0.18964 | 0.0278 | -3.1333
-15.5 | -0.6056 | 0.1874 | 0.0189 | -3.2316
-15 | -0.5675 | 0.17505 | 0.0197 | -3.2419
-14.5 | -0.5546 | 0.1685 | 0.0159 | -3.2914
-14 | -0.5798 | 0.16502 | 0.0052 | -3.5135
-13.5 | -0.5297 | 0.15322 | 0.0091 | -3.4571
-13 | -0.5377 | 0.14711 | 0.002 | -3.6551
-12.5 | -0.5116 | 0.13823 | 0.0018 | -3.7011
-12 | -0.5256 | 0.13149 | -0.0059 | -3.9973
-11.5 | -0.4978 | 0.12274 | -0.0055 | -4.0557
-11 | -0.5308 | 0.11519 | -0.016 | -4.608
-10.5 | -0.4848 | 0.10751 | -0.012 | -4.5093
-10 | -0.487 | 0.0994 | -0.0162 | -4.8994
-9.5 | -0.5546 | 0.08771 | -0.0319 | -6.3231
-9 | -0.4879 | 0.08409 | -0.0231 | -5.8021
-8.5 | -0.4902 | 0.07654 | -0.0264 | -6.4045
-8 | -0.524 | 0.06816 | -0.0323 | -7.6878
-7 | -0.6196 | 0.04213 | -0.0322 | -14.7069
-6.5 | -0.5523 | 0.034 | -0.0364 | -16.2441
-6 | -0.4758 | 0.02947 | -0.041 | -16.1452
-5.5 | -0.3956 | 0.0254 | -0.046 | -15.5748
-5 | -0.3188 | 0.02287 | -0.0497 | -13.9397
-4.5 | -0.2562 | 0.02084 | -0.0513 | -12.2937
-4 | -0.2234 | 0.01742 | -0.0486 | -12.8243
-3.5 | -0.1937 | 0.01796 | -0.0405 | -10.7851
-3 | -0.1513 | 0.01908 | -0.0349 | -7.9298
-2.5 | -0.1153 | 0.02079 | -0.0254 | -5.5459
-2 | -0.0629 | 0.02125 | -0.0225 | -2.96
-1.5 | -0.0045 | 0.02124 | -0.0226 | -0.21186
-1 | 0.0519 | 0.02119 | -0.0228 | 2.4493
-0.5 | 0.1227 | 0.02106 | -0.0254 | 5.8262
0 | 0.2025 | 0.02103 | -0.0304 | 9.6291
0.5 | 0.2872 | 0.02098 | -0.0367 | 13.6892
1 | 0.369 | 0.02092 | -0.0428 | 17.6386
1.5 | 0.455 | 0.02077 | -0.0497 | 21.9066
2 | 0.532 | 0.02065 | -0.0553 | 25.7627
2.5 | 0.562 | 0.02097 | -0.0522 | 26.8002
3 | 0.5905 | 0.02133 | -0.0485 | 27.684
3.5 | 0.6181 | 0.02169 | -0.0443 | 28.497
4 | 0.6491 | 0.02198 | -0.0401 | 29.5314
4.5 | 0.6808 | 0.02268 | -0.0366 | 30.0176
5 | 0.7268 | 0.02263 | -0.0342 | 32.1167
5.5 | 0.7813 | 0.02186 | -0.032 | 35.7411
6 | 0.8304 | 0.02152 | -0.0298 | 38.5874
6.5 | 0.8827 | 0.02081 | -0.0276 | 42.4171
7 | 0.9323 | 0.01983 | -0.0249 | 47.0146
7.5 | 0.9754 | 0.01939 | -0.0219 | 50.3043
8 | 1.0067 | 0.02001 | -0.0181 | 50.3098
8.5 | 1.009 | 0.02306 | -0.012 | 43.7554
9 | 0.999 | 0.02713 | -0.0052 | 36.8227
9.5 | 1.0088 | 0.03075 | -0.001 | 32.8065
10 | 1.0437 | 0.03407 | 0.0012 | 30.634
10.5 | 1.0938 | 0.03783 | 0.0019 | 28.9136
11 | 1.1481 | 0.0428 | 0.0013 | 26.8248
11.5 | 1.1681 | 0.0478 | 0.0043 | 24.4372
12 | 1.1802 | 0.05277 | 0.0069 | 22.365
12.5 | 1.1897 | 0.06043 | 0.0084 | 19.6872
13 | 1.1655 | 0.06857 | 0.0106 | 16.9972
13.5 | 1.1285 | 0.07671 | 0.0111 | 14.7113
14 | 1.0668 | 0.08691 | 0.0074 | 12.2748
14.5 | 0.8413 | 0.14129 | -0.0283 | 5.9544
15 | 0.8491 | 0.15184 | -0.0311 | 5.5921
15.5 | 0.7884 | 0.18454 | -0.0527 | 4.2722
16 | 0.8408 | 0.19361 | -0.0488 | 4.3428
16.5 | 0.8095 | 0.19995 | -0.0609 | 4.0485
17 | 0.8463 | 0.20982 | -0.06 | 4.0335
17.5 | 0.8358 | 0.21482 | -0.0688 | 3.8907

## 11. Re 100k Mach 0.10 (1)
BIGFOIL.COM POLAR EXPORT
NACA63-313 a=0.0
NACA63-313 a=0.0 |  |  |  | Cl Max: | 1.074 | at alpha= | 8.5 | deg
JavaFoil+Calcfoil stall+Eppler ext transition |  |  |  | L/D Max: | 47.768 | at alpha= | 6.5 | deg
Re: | 100000 |  |  | Cd Min: | 0.01267 | at alpha= | -1 | deg
Mach: | 0.1 |  |  | Cl=0 at alpha= | -1.4672 | deg
|  |  |  | @ Cl=0.1, Cd= | 0.012763
|  |  |  | @ Cl=0.4, Cd= | 0.013599
|  |  |  | @ Cl=0.6, Cd= | 0.014979
alpha (deg) | Cl | Cd | Cm | Cl/Cd
-17 | -0.6 | 0.24399 | -0.003 | -2.459
-16.5 | -0.625 | 0.22213 | -0.003 | -2.812
-16 | -0.648 | 0.2071 | -0.003 | -3.131
-15.5 | -0.671 | 0.19459 | -0.003 | -3.448
-15 | -0.692 | 0.17331 | -0.003 | -3.992
-14.5 | -0.71 | 0.16455 | -0.003 | -4.317
-14 | -0.726 | 0.15307 | -0.004 | -4.745
-13.5 | -0.739 | 0.13857 | -0.004 | -5.333
-13 | -0.748 | 0.12859 | -0.004 | -5.818
-12.5 | -0.753 | 0.1197 | -0.004 | -6.292
-12 | -0.754 | 0.11025 | -0.004 | -6.839
-11.5 | -0.75 | 0.10228 | -0.005 | -7.335
-11 | -0.741 | 0.09545 | -0.005 | -7.765
-10.5 | -0.722 | 0.08917 | -0.005 | -8.101
-10 | -0.7 | 0.08257 | -0.005 | -8.477
-9.5 | -0.674 | 0.07676 | -0.006 | -8.785
-9 | -0.646 | 0.07022 | -0.006 | -9.197
-8.5 | -0.615 | 0.06642 | -0.006 | -9.252
-8 | -0.581 | 0.06175 | -0.006 | -9.402
-7.5 | -0.544 | 0.05667 | -0.006 | -9.602
-7 | -0.506 | 0.05329 | -0.007 | -9.49
-6.5 | -0.465 | 0.04989 | -0.007 | -9.326
-6 | -0.423 | 0.04687 | -0.007 | -9.031
-5.5 | -0.38 | 0.04399 | -0.008 | -8.635
-5 | -0.335 | 0.04179 | -0.008 | -8.021
-4.5 | -0.29 | 0.03949 | -0.008 | -7.337
-4 | -0.243 | 0.03764 | -0.009 | -6.461
-3.5 | -0.243 | 0.01502 | -0.019 | -16.184
-3 | -0.184 | 0.01475 | -0.02 | -12.452
-2.5 | -0.124 | 0.01456 | -0.02 | -8.515
-2 | -0.064 | 0.0127 | -0.021 | -5.034
-1.5 | -0.004 | 0.0127 | -0.021 | -0.293
-1 | 0.057 | 0.01267 | -0.022 | 4.471
-0.5 | 0.117 | 0.0128 | -0.022 | 9.149
0 | 0.177 | 0.01291 | -0.023 | 13.734
0.5 | 0.236 | 0.01301 | -0.023 | 18.102
1 | 0.294 | 0.01317 | -0.023 | 22.31
1.5 | 0.352 | 0.01338 | -0.024 | 26.306
2 | 0.409 | 0.01364 | -0.024 | 30.02
2.5 | 0.466 | 0.01398 | -0.024 | 33.37
3 | 0.523 | 0.01435 | -0.025 | 36.454
3.5 | 0.579 | 0.01478 | -0.025 | 39.197
4 | 0.635 | 0.01531 | -0.026 | 41.472
4.5 | 0.69 | 0.01582 | -0.026 | 43.603
5 | 0.744 | 0.01643 | -0.026 | 45.262
5.5 | 0.797 | 0.01716 | -0.027 | 46.444
6 | 0.849 | 0.01795 | -0.027 | 47.287
6.5 | 0.9 | 0.01885 | -0.028 | 47.768
7 | 0.951 | 0.02313 | -0.028 | 41.112
7.5 | 0.996 | 0.02453 | -0.029 | 40.591
8 | 1.037 | 0.02593 | -0.029 | 40.014
8.5 | 1.074 | 0.02749 | -0.029 | 39.055
9 | 0.942 | 0.06272 | -0.015 | 15.022
9.5 | 0.969 | 0.06762 | -0.014 | 14.322
10 | 0.992 | 0.07253 | -0.013 | 13.682
10.5 | 1.012 | 0.07817 | -0.013 | 12.948
11 | 1.025 | 0.08326 | -0.013 | 12.309
11.5 | 1.031 | 0.0906 | -0.013 | 11.381
12 | 1.032 | 0.09658 | -0.013 | 10.686
12.5 | 1.027 | 0.10605 | -0.013 | 9.689
13 | 1.018 | 0.11446 | -0.013 | 8.89
13.5 | 1.003 | 0.12276 | -0.012 | 8.169

## 12. Re 100k Mach 0.10 (2)
BIGFOIL.COM POLAR EXPORT
NACA63-313 a=0.0
NACA63-313 a=0.0 |  |  |  | Cl Max: | 1.171 | at alpha= | 12.5 | deg
XFOIL ncrit=9 |  |  |  | L/D Max: | 50.3289 | at alpha= | 7.5 | deg
Re: | 100000 |  |  | Cd Min: | 0.24395 | at alpha= | -20 | deg
Mach: | 0.1 |  |  | Cl=0 at alpha= | -1.4435 | deg
|  |  |  | @ Cl=0.1, Cd= | 0.021304
|  |  |  | @ Cl=0.4, Cd= | 0.020953
|  |  |  | @ Cl=0.6, Cd= | 0.02145
alpha (deg) | Cl | Cd | Cm | Cl/Cd
-20 | -0.7278 | 0.24395 | 0.0619 | -2.9834
-19.5 | -0.715 | 0.23985 | 0.0555 | -2.981
-19 | -0.718 | 0.24169 | 0.0472 | -2.9707
-18.5 | -0.6774 | 0.22418 | 0.0482 | -3.0217
-18 | -0.6585 | 0.21747 | 0.0447 | -3.028
-17.5 | -0.6464 | 0.21219 | 0.039 | -3.0463
-17 | -0.6554 | 0.21241 | 0.0301 | -3.0855
-16.5 | -0.6103 | 0.19688 | 0.0322 | -3.0999
-16 | -0.595 | 0.19027 | 0.0279 | -3.1271
-15.5 | -0.6073 | 0.18836 | 0.0188 | -3.2241
-15 | -0.5668 | 0.17558 | 0.0201 | -3.2282
-14.5 | -0.5554 | 0.16919 | 0.0159 | -3.2827
-14 | -0.5809 | 0.16589 | 0.0051 | -3.5017
-13.5 | -0.5283 | 0.15376 | 0.0093 | -3.4359
-13 | -0.5399 | 0.14794 | 0.0015 | -3.6495
-12.5 | -0.5093 | 0.13882 | 0.0021 | -3.6688
-12 | -0.5287 | 0.13229 | -0.0067 | -3.9965
-11.5 | -0.4944 | 0.12339 | -0.0051 | -4.0068
-11 | -0.5341 | 0.1159 | -0.0169 | -4.6083
-10.5 | -0.4822 | 0.10815 | -0.0119 | -4.4586
-10 | -0.4804 | 0.1003 | -0.0155 | -4.7896
-9.5 | -0.4809 | 0.09257 | -0.0192 | -5.195
-9 | -0.4801 | 0.08504 | -0.0223 | -5.6456
-8.5 | -0.4819 | 0.07755 | -0.0256 | -6.2141
-6.5 | -0.5516 | 0.03441 | -0.0374 | -16.0302
-6 | -0.4751 | 0.02974 | -0.0421 | -15.9751
-5.5 | -0.395 | 0.02559 | -0.0469 | -15.4357
-5 | -0.3181 | 0.02308 | -0.0506 | -13.7825
-4.5 | -0.2553 | 0.02096 | -0.0521 | -12.1803
-4 | -0.2178 | 0.01794 | -0.0499 | -12.1405
-3.5 | -0.1957 | 0.01797 | -0.041 | -10.8904
-3 | -0.1522 | 0.01909 | -0.0354 | -7.9728
-2.5 | -0.1148 | 0.02088 | -0.0258 | -5.4981
-2 | -0.0656 | 0.02135 | -0.0224 | -3.0726
-1.5 | -0.0067 | 0.02136 | -0.0225 | -0.31367
-1 | 0.0526 | 0.02134 | -0.0231 | 2.4649
-0.5 | 0.1181 | 0.02129 | -0.0251 | 5.5472
0 | 0.2002 | 0.02113 | -0.0299 | 9.4747
0.5 | 0.2859 | 0.02106 | -0.0363 | 13.5755
1 | 0.3692 | 0.021 | -0.0425 | 17.581
1.5 | 0.4541 | 0.02087 | -0.0492 | 21.7585
2 | 0.5352 | 0.02072 | -0.0554 | 25.8301
2.5 | 0.5655 | 0.02103 | -0.0522 | 26.8902
3 | 0.5944 | 0.02138 | -0.0486 | 27.8017
3.5 | 0.6225 | 0.02173 | -0.0443 | 28.647
4 | 0.6457 | 0.02258 | -0.0399 | 28.5961
4.5 | 0.6821 | 0.02292 | -0.0365 | 29.76
5 | 0.7306 | 0.02268 | -0.0341 | 32.2134
5.5 | 0.783 | 0.02214 | -0.0318 | 35.3659
6 | 0.8359 | 0.02149 | -0.0296 | 38.8972
6.5 | 0.8888 | 0.02074 | -0.0274 | 42.8544
7 | 0.9377 | 0.01979 | -0.0245 | 47.3825
7.5 | 0.9794 | 0.01946 | -0.0213 | 50.3289
8 | 1.0076 | 0.02031 | -0.0171 | 49.611
8.5 | 1.0056 | 0.02367 | -0.0106 | 42.4842
9 | 0.9957 | 0.0277 | -0.004 | 35.9458
9.5 | 1.0089 | 0.03139 | 0 | 32.1408
10 | 1.0448 | 0.03464 | 0.0022 | 30.1617
10.5 | 1.0956 | 0.03855 | 0.0029 | 28.4202
11 | 1.146 | 0.04362 | 0.0028 | 26.2724
11.5 | 1.1612 | 0.04885 | 0.006 | 23.7707
12 | 1.1666 | 0.05414 | 0.0088 | 21.5478
12.5 | 1.171 | 0.06085 | 0.0103 | 19.244
13 | 1.1468 | 0.06906 | 0.0117 | 16.6058
13.5 | 1.1055 | 0.07778 | 0.011 | 14.2132
14 | 0.995 | 0.09602 | 0.0008 | 10.3624
14.5 | 0.9109 | 0.12062 | -0.0145 | 7.5518
15.5 | 0.7893 | 0.18535 | -0.0532 | 4.2584
16 | 0.8415 | 0.19467 | -0.0494 | 4.3227
16.5 | 0.8106 | 0.20078 | -0.0615 | 4.0373
17 | 0.8486 | 0.21088 | -0.0604 | 4.0241
17.5 | 0.8372 | 0.21571 | -0.0695 | 3.8811

## 13. Re 100k Mach 0.25 (1)
BIGFOIL.COM POLAR EXPORT
NACA63-313 a=0.0
NACA63-313 a=0.0 |  |  |  | Cl Max: | 1.054 | at alpha= | 8 | deg
JavaFoil+Calcfoil stall+Eppler ext transition |  |  |  | L/D Max: | 46.348 | at alpha= | 6 | deg
Re: | 100000 |  |  | Cd Min: | 0.01285 | at alpha= | -1.5 | deg
Mach: | 0.25 |  |  | Cl=0 at alpha= | -1.4677 | deg
|  |  |  | @ Cl=0.1, Cd= | 0.013002
|  |  |  | @ Cl=0.4, Cd= | 0.013867
|  |  |  | @ Cl=0.6, Cd= | 0.015304
alpha (deg) | Cl | Cd | Cm | Cl/Cd
-16 | -0.294 | 0.36156 | -0.003 | -0.813
-15.5 | -0.361 | 0.32103 | -0.003 | -1.126
-15 | -0.423 | 0.26719 | -0.003 | -1.583
-14.5 | -0.479 | 0.23329 | -0.003 | -2.054
-14 | -0.531 | 0.19895 | -0.004 | -2.667
-13.5 | -0.577 | 0.18156 | -0.004 | -3.176
-13 | -0.616 | 0.16196 | -0.004 | -3.805
-12.5 | -0.649 | 0.14113 | -0.004 | -4.6
-12 | -0.675 | 0.12798 | -0.004 | -5.271
-11.5 | -0.692 | 0.11762 | -0.005 | -5.883
-11 | -0.701 | 0.10604 | -0.005 | -6.607
-10.5 | -0.694 | 0.09834 | -0.005 | -7.055
-10 | -0.681 | 0.08946 | -0.005 | -7.613
-9.5 | -0.663 | 0.08144 | -0.005 | -8.146
-9 | -0.641 | 0.07423 | -0.006 | -8.638
-8.5 | -0.615 | 0.06788 | -0.006 | -9.056
-8 | -0.584 | 0.06335 | -0.006 | -9.223
-7.5 | -0.551 | 0.05939 | -0.007 | -9.27
-7 | -0.514 | 0.0546 | -0.007 | -9.406
-6.5 | -0.474 | 0.05074 | -0.007 | -9.343
-6 | -0.432 | 0.04753 | -0.007 | -9.096
-5.5 | -0.389 | 0.04449 | -0.008 | -8.734
-5 | -0.343 | 0.04201 | -0.008 | -8.175
-4.5 | -0.297 | 0.03987 | -0.009 | -7.448
-4 | -0.249 | 0.03793 | -0.009 | -6.577
-3.5 | -0.202 | 0.03586 | -0.01 | -5.624
-3 | -0.189 | 0.01497 | -0.02 | -12.6
-2.5 | -0.127 | 0.01474 | -0.021 | -8.638
-2 | -0.066 | 0.01288 | -0.021 | -5.101
-1.5 | -0.004 | 0.01285 | -0.022 | -0.297
-1 | 0.058 | 0.0129 | -0.022 | 4.509
-0.5 | 0.12 | 0.01305 | -0.023 | 9.222
0 | 0.181 | 0.01307 | -0.023 | 13.815
0.5 | 0.241 | 0.01321 | -0.023 | 18.221
1 | 0.301 | 0.0134 | -0.024 | 22.438
1.5 | 0.36 | 0.01367 | -0.024 | 26.337
2 | 0.419 | 0.01396 | -0.025 | 30.017
2.5 | 0.478 | 0.0143 | -0.025 | 33.398
3 | 0.536 | 0.01472 | -0.025 | 36.397
3.5 | 0.593 | 0.01524 | -0.026 | 38.919
4 | 0.65 | 0.01576 | -0.026 | 41.258
4.5 | 0.706 | 0.01636 | -0.027 | 43.146
5 | 0.761 | 0.01705 | -0.027 | 44.637
5.5 | 0.815 | 0.01784 | -0.028 | 45.689
6 | 0.868 | 0.01873 | -0.028 | 46.348
6.5 | 0.923 | 0.02288 | -0.029 | 40.33
7 | 0.97 | 0.02428 | -0.029 | 39.949
7.5 | 1.014 | 0.02586 | -0.029 | 39.213
8 | 1.054 | 0.02741 | -0.03 | 38.432
8.5 | 0.926 | 0.05994 | -0.015 | 15.45
9 | 0.952 | 0.06473 | -0.014 | 14.708
9.5 | 0.974 | 0.06989 | -0.013 | 13.935
10 | 0.991 | 0.07563 | -0.013 | 13.103
10.5 | 1.002 | 0.083 | -0.013 | 12.071
11 | 1.002 | 0.08976 | -0.013 | 11.165
11.5 | 0.992 | 0.09655 | -0.013 | 10.272
12 | 0.972 | 0.10638 | -0.012 | 9.137
12.5 | 0.943 | 0.11559 | -0.012 | 8.158
13 | 0.905 | 0.12918 | -0.012 | 7.005

## 14. Re 100k Mach 0.25 (2)
BIGFOIL.COM POLAR EXPORT
NACA63-313 a=0.0
NACA63-313 a=0.0 |  |  |  | Cl Max: | 1.125 | at alpha= | 11 | deg
XFOIL ncrit=9 |  |  |  | L/D Max: | 48.9611 | at alpha= | 7.5 | deg
Re: | 100000 |  |  | Cd Min: | 0.24861 | at alpha= | -20 | deg
Mach: | 0.25 |  |  | Cl=0 at alpha= | -1.4106 | deg
|  |  |  | @ Cl=0.1, Cd= | 0.021878
|  |  |  | @ Cl=0.4, Cd= | 0.021969
|  |  |  | @ Cl=0.6, Cd= | 0.022432
alpha (deg) | Cl | Cd | Cm | Cl/Cd
-20 | -0.7405 | 0.24861 | 0.0646 | -2.9786
-19.5 | -0.7323 | 0.24739 | 0.0566 | -2.9601
-19 | -0.7093 | 0.23644 | 0.0534 | -2.9999
-18.5 | -0.6854 | 0.22796 | 0.0509 | -3.0067
-18 | -0.6667 | 0.22125 | 0.0467 | -3.0133
-17.5 | -0.6603 | 0.21834 | 0.0393 | -3.0242
-17 | -0.638 | 0.20803 | 0.0362 | -3.0669
-16.5 | -0.614 | 0.20011 | 0.034 | -3.0683
-16 | -0.6035 | 0.19463 | 0.028 | -3.1008
-15.5 | -0.6164 | 0.19355 | 0.0188 | -3.1847
-15 | -0.5653 | 0.17848 | 0.0216 | -3.1673
-14.5 | -0.5667 | 0.17416 | 0.0147 | -3.2539
-14 | -0.5454 | 0.16417 | 0.0122 | -3.3222
-13.5 | -0.5238 | 0.15658 | 0.01 | -3.3453
-13 | -0.5497 | 0.15248 | -0.0005 | -3.6051
-12.5 | -0.5011 | 0.14175 | 0.0028 | -3.5351
-12 | -0.5248 | 0.13505 | -0.0068 | -3.886
-11.5 | -0.4821 | 0.12646 | -0.0043 | -3.8123
-11 | -0.4893 | 0.11828 | -0.0104 | -4.1368
-10.5 | -0.4935 | 0.11138 | -0.0157 | -4.4308
-10 | -0.4659 | 0.10376 | -0.0152 | -4.4902
-9.5 | -0.4577 | 0.09627 | -0.0177 | -4.7543
-9 | -0.4556 | 0.08874 | -0.021 | -5.1341
-8.5 | -0.5327 | 0.07963 | -0.0343 | -6.6897
-8 | -0.4604 | 0.07392 | -0.0276 | -6.2284
-6.5 | -0.5473 | 0.03669 | -0.043 | -14.9169
-6 | -0.475 | 0.03142 | -0.0471 | -15.1178
-5.5 | -0.3948 | 0.02676 | -0.0516 | -14.7534
-5 | -0.3193 | 0.02413 | -0.0544 | -13.2325
-4.5 | -0.2578 | 0.02187 | -0.055 | -11.7878
-3.5 | -0.1976 | 0.01804 | -0.0441 | -10.9534
-3 | -0.1536 | 0.01919 | -0.0382 | -8.0042
-2.5 | -0.1139 | 0.02104 | -0.0285 | -5.4135
-2 | -0.0626 | 0.02188 | -0.0236 | -2.8611
-1.5 | -0.0105 | 0.02184 | -0.0225 | -0.48077
-1 | 0.0482 | 0.02184 | -0.0228 | 2.207
-0.5 | 0.1164 | 0.02189 | -0.0249 | 5.3175
0 | 0.1842 | 0.02196 | -0.0275 | 8.388
0.5 | 0.2722 | 0.022 | -0.034 | 12.3727
1 | 0.3627 | 0.02199 | -0.0411 | 16.4939
1.5 | 0.4509 | 0.02194 | -0.048 | 20.5515
2 | 0.5419 | 0.02179 | -0.0556 | 24.8692
2.5 | 0.5789 | 0.0221 | -0.0535 | 26.1946
3 | 0.6062 | 0.02253 | -0.0494 | 26.9063
3.5 | 0.6326 | 0.02291 | -0.0446 | 27.6124
4 | 0.6631 | 0.02317 | -0.0399 | 28.6189
4.5 | 0.6943 | 0.02386 | -0.0359 | 29.0989
5 | 0.7433 | 0.02369 | -0.0331 | 31.3761
5.5 | 0.7996 | 0.02296 | -0.0307 | 34.8258
6 | 0.8582 | 0.02196 | -0.0283 | 39.0801
6.5 | 0.9087 | 0.02135 | -0.0253 | 42.5621
7 | 0.9596 | 0.02014 | -0.0217 | 47.6465
7.5 | 0.9944 | 0.02031 | -0.0174 | 48.9611
8 | 1.0028 | 0.02252 | -0.011 | 44.5293
8.5 | 0.9866 | 0.02655 | -0.0035 | 37.1601
9 | 0.9858 | 0.03068 | 0.0014 | 32.1317
9.5 | 1.0094 | 0.03429 | 0.0046 | 29.4372
10 | 1.0508 | 0.03792 | 0.0068 | 27.711
10.5 | 1.0956 | 0.04271 | 0.0084 | 25.6521
11 | 1.125 | 0.04849 | 0.0099 | 23.2007
11.5 | 1.1151 | 0.05478 | 0.0127 | 20.356
12 | 1.0909 | 0.06245 | 0.0138 | 17.4684
12.5 | 1.0551 | 0.07192 | 0.0123 | 14.6705
13 | 1.0086 | 0.08385 | 0.0075 | 12.0286
13.5 | 0.9557 | 0.09904 | -0.001 | 9.6496
14 | 0.9103 | 0.11654 | -0.0112 | 7.8111
14.5 | 0.828 | 0.15171 | -0.0332 | 5.4578
15 | 0.7909 | 0.18066 | -0.0506 | 4.3778
15.5 | 0.7972 | 0.1898 | -0.0555 | 4.2002
16 | 0.8359 | 0.19882 | -0.0547 | 4.2043

## 15. Re 100k Mach 0.50 (1)
BIGFOIL.COM POLAR EXPORT
NACA63-313 a=0.0
NACA63-313 a=0.0 |  |  |  | Cl Max: | 1.16 | at alpha= | 20 | deg
JavaFoil+Calcfoil stall+Eppler ext transition |  |  |  | L/D Max: | 42.331 | at alpha= | 5.5 | deg
Re: | 100000 |  |  | Cd Min: | 0.01361 | at alpha= | -0.5 | deg
Mach: | 0.5 |  |  | Cl=0 at alpha= | -1.471 | deg
|  |  |  | @ Cl=0.1, Cd= | 0.013615
|  |  |  | @ Cl=0.4, Cd= | 0.015026
|  |  |  | @ Cl=0.6, Cd= | 0.016665
alpha (deg) | Cl | Cd | Cm | Cl/Cd
-20 | -1.014 | 0.34651 | -0.004 | -2.925
-19.5 | -0.987 | 0.34461 | -0.004 | -2.864
-19 | -0.961 | 0.34149 | -0.004 | -2.813
-18.5 | -0.933 | 0.32263 | -0.004 | -2.892
-18 | -0.905 | 0.31173 | -0.004 | -2.903
-17.5 | -0.878 | 0.29688 | -0.005 | -2.959
-17 | -0.852 | 0.29998 | -0.005 | -2.839
-16.5 | -0.825 | 0.30234 | -0.005 | -2.728
-16 | -0.798 | 0.27598 | -0.005 | -2.892
-15.5 | -0.769 | 0.27289 | -0.005 | -2.819
-15 | -0.742 | 0.26487 | -0.005 | -2.802
-14.5 | -0.715 | 0.26443 | -0.005 | -2.705
-14 | -0.688 | 0.26062 | -0.006 | -2.642
-13.5 | -0.661 | 0.25673 | -0.006 | -2.577
-13 | -0.633 | 0.23002 | -0.006 | -2.752
-12.5 | -0.606 | 0.21447 | -0.006 | -2.825
-12 | -0.579 | 0.21021 | -0.006 | -2.753
-11.5 | -0.552 | 0.20407 | -0.006 | -2.703
-11 | -0.524 | 0.19002 | -0.007 | -2.76
-10.5 | -0.497 | 0.18654 | -0.007 | -2.665
-10 | -0.469 | 0.18096 | -0.006 | -2.591
-9.5 | -0.442 | 0.1814 | -0.006 | -2.434
-9 | -0.414 | 0.176 | -0.007 | -2.353
-8.5 | -0.387 | 0.17359 | -0.007 | -2.229
-8 | -0.359 | 0.14704 | -0.006 | -2.441
-7.5 | -0.332 | 0.11679 | -0.007 | -2.84
-7 | -0.471 | 0.0697 | -0.007 | -6.757
-6.5 | -0.478 | 0.06038 | -0.008 | -7.919
-6 | -0.455 | 0.05393 | -0.008 | -8.435
-5.5 | -0.419 | 0.04904 | -0.008 | -8.536
-5 | -0.375 | 0.04535 | -0.009 | -8.271
-4.5 | -0.327 | 0.04198 | -0.009 | -7.793
-4 | -0.276 | 0.03946 | -0.01 | -7
-3.5 | -0.223 | 0.03749 | -0.01 | -5.958
-3 | -0.21 | 0.01598 | -0.023 | -13.149
-2.5 | -0.142 | 0.01576 | -0.023 | -9.009
-2 | -0.073 | 0.01551 | -0.023 | -4.729
-1.5 | -0.004 | 0.01366 | -0.024 | -0.313
-1 | 0.065 | 0.01362 | -0.024 | 4.775
-0.5 | 0.135 | 0.01361 | -0.025 | 9.887
0 | 0.198 | 0.01412 | -0.025 | 14.057
0.5 | 0.265 | 0.01432 | -0.026 | 18.506
1 | 0.331 | 0.01464 | -0.026 | 22.616
1.5 | 0.396 | 0.015 | -0.027 | 26.432
2 | 0.462 | 0.01542 | -0.027 | 29.929
2.5 | 0.526 | 0.01592 | -0.028 | 33.045
3 | 0.59 | 0.01656 | -0.028 | 35.642
3.5 | 0.654 | 0.01723 | -0.028 | 37.946
4 | 0.716 | 0.01802 | -0.029 | 39.718
4.5 | 0.777 | 0.01891 | -0.029 | 41.07
5 | 0.836 | 0.01993 | -0.03 | 41.946
5.5 | 0.894 | 0.02113 | -0.03 | 42.331
6 | 0.952 | 0.02617 | -0.031 | 36.356
6.5 | 0.997 | 0.02823 | -0.031 | 35.323
7 | 1.034 | 0.03052 | -0.032 | 33.881
7.5 | 0.91 | 0.05809 | -0.015 | 15.661
8 | 0.916 | 0.06677 | -0.014 | 13.72
8.5 | 0.874 | 0.07786 | -0.013 | 11.232
9 | 0.57 | 0.12399 | -0.011 | 4.599
9.5 | 0.597 | 0.15198 | -0.013 | 3.931
10 | 0.624 | 0.15835 | -0.014 | 3.942
10.5 | 0.652 | 0.1729 | -0.015 | 3.768
11 | 0.678 | 0.18877 | -0.015 | 3.592
11.5 | 0.706 | 0.19978 | -0.018 | 3.534
12 | 0.732 | 0.22358 | -0.018 | 3.275
12.5 | 0.759 | 0.22704 | -0.018 | 3.342
13 | 0.785 | 0.23663 | -0.018 | 3.319
13.5 | 0.813 | 0.247 | -0.02 | 3.292
14 | 0.839 | 0.25161 | -0.02 | 3.336
14.5 | 0.866 | 0.26295 | -0.021 | 3.293
15 | 0.894 | 0.27629 | -0.022 | 3.237
15.5 | 0.92 | 0.28884 | -0.023 | 3.186
16 | 0.947 | 0.30254 | -0.023 | 3.129
16.5 | 0.975 | 0.30911 | -0.025 | 3.155
17 | 1.001 | 0.31655 | -0.025 | 3.163
17.5 | 1.027 | 0.32005 | -0.025 | 3.209
18 | 1.054 | 0.33379 | -0.026 | 3.157
18.5 | 1.082 | 0.34847 | -0.027 | 3.105
19 | 1.108 | 0.35203 | -0.028 | 3.147
19.5 | 1.133 | 0.37138 | -0.028 | 3.051
20 | 1.16 | 0.37214 | -0.029 | 3.116

## 16. Re 100k Mach 0.50 (2)
BIGFOIL.COM POLAR EXPORT
NACA63-313 a=0.0
NACA63-313 a=0.0 |  |  |  | Cl Max: | 1.0184 | at alpha= | 20 | deg
XFOIL ncrit=9 |  |  |  | L/D Max: | 39.1047 | at alpha= | 7 | deg
Re: | 100000 |  |  | Cd Min: | 0.28955 | at alpha= | 20 | deg
Mach: | 0.5 |  |  | Cl=0 at alpha= | -1.284 | deg
|  |  |  | @ Cl=0.1, Cd= | 0.024775
|  |  |  | @ Cl=0.4, Cd= | 0.025951
|  |  |  | @ Cl=0.6, Cd= | 0.027055
alpha (deg) | Cl | Cd | Cm | Cl/Cd
-20 | -0.5634 | 0.23414 | 0.0525 | -2.4063
-19.5 | -0.5471 | 0.2264 | 0.0485 | -2.4165
-19 | -0.5338 | 0.2196 | 0.0437 | -2.4308
-18.5 | -0.535 | 0.21831 | 0.0372 | -2.4506
-18 | -0.5038 | 0.20452 | 0.0352 | -2.4633
-17.5 | -0.4864 | 0.19742 | 0.0314 | -2.4638
-17 | -0.4854 | 0.19493 | 0.0251 | -2.4901
-16.5 | -0.462 | 0.18457 | 0.0221 | -2.5031
-16 | -0.4414 | 0.17722 | 0.0191 | -2.4907
-15.5 | -0.4489 | 0.17662 | 0.0124 | -2.5416
-15 | -0.4147 | 0.16467 | 0.0106 | -2.5184
-14.5 | -0.4006 | 0.15889 | 0.0067 | -2.5212
-14 | -0.4048 | 0.15566 | 0.001 | -2.6005
-13.5 | -0.3738 | 0.14702 | -0.0008 | -2.5425
-13 | -0.3875 | 0.14503 | -0.0064 | -2.6719
-12.5 | -0.4879 | 0.15172 | 0.0032 | -3.2158
-12 | -0.4751 | 0.14488 | -0.0013 | -3.2793
-11.5 | -0.4541 | 0.13597 | -0.0045 | -3.3397
-11 | -0.474 | 0.13142 | -0.0132 | -3.6068
-10.5 | -0.4491 | 0.12262 | -0.015 | -3.6625
-10 | -0.411 | 0.11326 | -0.0151 | -3.6288
-9.5 | -0.3985 | 0.10554 | -0.0186 | -3.7758
-9 | -0.3886 | 0.09801 | -0.0223 | -3.9649
-8.5 | -0.377 | 0.0908 | -0.0256 | -4.152
-8 | -0.4305 | 0.068 | -0.0519 | -6.3309
-7 | -0.5057 | 0.05422 | -0.0579 | -9.3268
-6.5 | -0.4843 | 0.04443 | -0.0673 | -10.9003
-6 | -0.4534 | 0.03793 | -0.0687 | -11.9536
-5.5 | -0.3994 | 0.03247 | -0.0692 | -12.3006
-5 | -0.3448 | 0.02896 | -0.0677 | -11.9061
-4.5 | -0.2828 | 0.02597 | -0.0659 | -10.8895
-4 | -0.2252 | 0.02386 | -0.0634 | -9.4384
-3.5 | -0.1824 | 0.0223 | -0.059 | -8.1794
-3 | -0.1712 | 0.01987 | -0.0495 | -8.616
-2.5 | -0.1267 | 0.0215 | -0.0404 | -5.893
-2 | -0.0806 | 0.02394 | -0.0284 | -3.3668
-1.5 | -0.0222 | 0.02453 | -0.0247 | -0.90501
-1 | 0.0292 | 0.02455 | -0.0227 | 1.1894
-0.5 | 0.0913 | 0.02474 | -0.0225 | 3.6904
0 | 0.1517 | 0.02498 | -0.0226 | 6.0729
0.5 | 0.2332 | 0.02534 | -0.0265 | 9.2028
1 | 0.315 | 0.02572 | -0.0308 | 12.2473
1.5 | 0.4218 | 0.02601 | -0.0395 | 16.2168
2 | 0.5206 | 0.02648 | -0.0473 | 19.6601
2.5 | 0.6172 | 0.02718 | -0.0555 | 22.7079
3 | 0.6327 | 0.02793 | -0.049 | 22.6531
3.5 | 0.6483 | 0.02843 | -0.0416 | 22.8034
4.5 | 0.6943 | 0.03013 | -0.0291 | 23.0435
5 | 0.7424 | 0.03057 | -0.0254 | 24.2852
5.5 | 0.8139 | 0.02938 | -0.022 | 27.7025
6 | 0.8962 | 0.0271 | -0.0181 | 33.0701
6.5 | 0.9608 | 0.025 | -0.0121 | 38.432
7 | 0.9827 | 0.02513 | -0.0039 | 39.1047
7.5 | 0.9695 | 0.02843 | 0.0036 | 34.1013
8 | 0.9549 | 0.03361 | 0.008 | 28.4112
8.5 | 0.9563 | 0.03874 | 0.0116 | 24.6851
9 | 0.9732 | 0.04366 | 0.0148 | 22.2904
9.5 | 0.9865 | 0.04972 | 0.0168 | 19.8411
10 | 0.9882 | 0.05681 | 0.0174 | 17.3948
10.5 | 0.9567 | 0.06737 | 0.0139 | 14.2007
11 | 0.914 | 0.08052 | 0.0069 | 11.3512
11.5 | 0.8641 | 0.09707 | -0.0038 | 8.9018
12 | 0.8209 | 0.11575 | -0.0158 | 7.092
12.5 | 0.7981 | 0.13282 | -0.0261 | 6.0089
13 | 0.791 | 0.14679 | -0.0341 | 5.3887
13.5 | 0.7926 | 0.15924 | -0.041 | 4.9774
14 | 0.8041 | 0.17054 | -0.0465 | 4.715
14.5 | 0.8244 | 0.181 | -0.0502 | 4.5547
15 | 0.8142 | 0.19812 | -0.0636 | 4.1096
15.5 | 0.8575 | 0.21157 | -0.064 | 4.053
16 | 0.8483 | 0.21619 | -0.0739 | 3.9239
16.5 | 0.8867 | 0.22889 | -0.0748 | 3.8739
17 | 0.8875 | 0.23391 | -0.0839 | 3.7942
17.5 | 0.9232 | 0.24672 | -0.0852 | 3.7419
18 | 0.9283 | 0.25145 | -0.0942 | 3.6918
18.5 | 0.9689 | 0.26699 | -0.0945 | 3.629
19 | 0.9701 | 0.2694 | -0.105 | 3.601
19.5 | 0.9958 | 0.27869 | -0.1088 | 3.5731
20 | 1.0184 | 0.28955 | -0.1137 | 3.5172

## 17. Re 250k Mach 0.00 (1)
BIGFOIL.COM POLAR EXPORT
NACA63-313 a=0.0
NACA63-313 a=0.0 |  |  |  | Cl Max: | 1.185 | at alpha= | 10.5 | deg
JavaFoil+Calcfoil stall+Eppler ext transition |  |  |  | L/D Max: | 72.447 | at alpha= | 6 | deg
Re: | 250000 |  |  | Cd Min: | 0.00902 | at alpha= | -1 | deg
Mach: | 0 |  |  | Cl=0 at alpha= | -1.4667 | deg
|  |  |  | @ Cl=0.1, Cd= | 0.0090416
|  |  |  | @ Cl=0.4, Cd= | 0.0094173
|  |  |  | @ Cl=0.6, Cd= | 0.010171
alpha (deg) | Cl | Cd | Cm | Cl/Cd
-17.5 | -0.622 | 0.19528 | -0.003 | -3.187
-17 | -0.644 | 0.18359 | -0.003 | -3.509
-16.5 | -0.665 | 0.17285 | -0.003 | -3.849
-16 | -0.685 | 0.16052 | -0.003 | -4.27
-15.5 | -0.704 | 0.15169 | -0.003 | -4.642
-15 | -0.721 | 0.14202 | -0.003 | -5.079
-14.5 | -0.736 | 0.13107 | -0.004 | -5.617
-14 | -0.748 | 0.12258 | -0.004 | -6.104
-13.5 | -0.758 | 0.1149 | -0.004 | -6.593
-13 | -0.763 | 0.10868 | -0.004 | -7.023
-12.5 | -0.765 | 0.10103 | -0.004 | -7.576
-12 | -0.763 | 0.09436 | -0.005 | -8.089
-11.5 | -0.757 | 0.08789 | -0.005 | -8.614
-11 | -0.746 | 0.08282 | -0.005 | -9.007
-10.5 | -0.726 | 0.07585 | -0.005 | -9.567
-10 | -0.702 | 0.07133 | -0.005 | -9.842
-9.5 | -0.675 | 0.06641 | -0.006 | -10.171
-9 | -0.646 | 0.06263 | -0.006 | -10.317
-8.5 | -0.614 | 0.05848 | -0.006 | -10.503
-8 | -0.58 | 0.05476 | -0.007 | -10.589
-7.5 | -0.543 | 0.05113 | -0.007 | -10.623
-7 | -0.504 | 0.04798 | -0.007 | -10.512
-6.5 | -0.464 | 0.04546 | -0.007 | -10.205
-6 | -0.422 | 0.04264 | -0.007 | -9.896
-5.5 | -0.379 | 0.04014 | -0.008 | -9.44
-5 | -0.335 | 0.03794 | -0.009 | -8.817
-4.5 | -0.358 | 0.01243 | -0.018 | -28.842
-4 | -0.301 | 0.01217 | -0.019 | -24.699
-3.5 | -0.242 | 0.01193 | -0.019 | -20.279
-3 | -0.183 | 0.01173 | -0.02 | -15.58
-2.5 | -0.123 | 0.01149 | -0.02 | -10.732
-2 | -0.064 | 0.0091 | -0.021 | -6.992
-1.5 | -0.004 | 0.00905 | -0.021 | -0.409
-1 | 0.056 | 0.00902 | -0.022 | 6.244
-0.5 | 0.117 | 0.00905 | -0.022 | 12.876
0 | 0.176 | 0.0091 | -0.022 | 19.382
0.5 | 0.236 | 0.00913 | -0.023 | 25.904
1 | 0.296 | 0.00924 | -0.023 | 32.061
1.5 | 0.356 | 0.0093 | -0.024 | 38.289
2 | 0.416 | 0.00946 | -0.024 | 43.995
2.5 | 0.476 | 0.0096 | -0.025 | 49.572
3 | 0.535 | 0.00989 | -0.025 | 54.134
3.5 | 0.595 | 0.01015 | -0.026 | 58.603
4 | 0.654 | 0.0104 | -0.026 | 62.834
4.5 | 0.708 | 0.01062 | -0.027 | 66.679
5 | 0.762 | 0.01097 | -0.027 | 69.48
5.5 | 0.816 | 0.01142 | -0.028 | 71.415
6 | 0.867 | 0.01197 | -0.028 | 72.447
6.5 | 0.918 | 0.01269 | -0.028 | 72.294
7 | 0.956 | 0.01834 | -0.028 | 52.111
7.5 | 1.001 | 0.01943 | -0.029 | 51.527
8 | 1.043 | 0.02055 | -0.029 | 50.777
8.5 | 1.081 | 0.02185 | -0.03 | 49.501
9 | 1.116 | 0.02321 | -0.03 | 48.063
9.5 | 1.145 | 0.02487 | -0.03 | 46.043
10 | 1.17 | 0.02676 | -0.031 | 43.706
10.5 | 1.185 | 0.02922 | -0.031 | 40.568
11 | 1.03 | 0.07495 | -0.016 | 13.745
11.5 | 1.038 | 0.08026 | -0.015 | 12.929
12 | 1.041 | 0.08596 | -0.015 | 12.11
12.5 | 1.039 | 0.09169 | -0.015 | 11.331
13 | 1.032 | 0.0979 | -0.015 | 10.543
13.5 | 1.02 | 0.10589 | -0.014 | 9.633
14 | 1.005 | 0.1141 | -0.014 | 8.807
14.5 | 0.986 | 0.12042 | -0.014 | 8.186
15 | 0.963 | 0.13058 | -0.014 | 7.376
15.5 | 0.938 | 0.13828 | -0.014 | 6.782

## 18. Re 250k Mach 0.00 (2)
BIGFOIL.COM POLAR EXPORT
NACA63-313 a=0.0
NACA63-313 a=0.0 |  |  |  | Cl Max: | 1.201 | at alpha= | 14.5 | deg
XFOIL ncrit=9 |  |  |  | L/D Max: | 76.9356 | at alpha= | 6.5 | deg
Re: | 250000 |  |  | Cd Min: | 0.24138 | at alpha= | -20 | deg
Mach: | 0 |  |  | Cl=0 at alpha= | -1.4226 | deg
|  |  |  | @ Cl=0.1, Cd= | 0.010571
|  |  |  | @ Cl=0.4, Cd= | 0.010693
|  |  |  | @ Cl=0.6, Cd= | 0.01084
alpha (deg) | Cl | Cd | Cm | Cl/Cd
-20 | -0.7321 | 0.24138 | 0.0627 | -3.033
-19.5 | -0.7131 | 0.23522 | 0.0591 | -3.0316
-19 | -0.6957 | 0.22874 | 0.0549 | -3.0414
-18.5 | -0.6797 | 0.22173 | 0.0499 | -3.0654
-18 | -0.6779 | 0.21606 | 0.0415 | -3.1376
-17.5 | -0.6488 | 0.20679 | 0.0412 | -3.1375
-17 | -0.6305 | 0.20042 | 0.0378 | -3.1459
-16.5 | -0.6179 | 0.19322 | 0.0324 | -3.1979
-16 | -0.6196 | 0.18583 | 0.0239 | -3.3342
-15.5 | -0.5905 | 0.17714 | 0.0243 | -3.3335
-15 | -0.5731 | 0.17043 | 0.0212 | -3.3627
-14.5 | -0.5703 | 0.16245 | 0.0144 | -3.5106
-14 | -0.5742 | 0.15173 | 0.0065 | -3.7844
-13.5 | -0.5459 | 0.14552 | 0.0078 | -3.7514
-13 | -0.532 | 0.13853 | 0.0048 | -3.8403
-12.5 | -0.5431 | 0.12766 | -0.0052 | -4.2543
-12 | -0.5468 | 0.11578 | -0.0105 | -4.7228
-11.5 | -0.526 | 0.11047 | -0.0103 | -4.7615
-11 | -0.519 | 0.10276 | -0.0139 | -5.0506
-10.5 | -0.5392 | 0.08876 | -0.0254 | -6.0748
-10 | -0.6008 | 0.07246 | -0.041 | -8.2915
-9.5 | -0.6505 | 0.06693 | -0.0418 | -9.7191
-9 | -0.6486 | 0.05469 | -0.0442 | -11.8596
-8.5 | -0.6085 | 0.04898 | -0.0484 | -12.4234
-8 | -0.6025 | 0.03456 | -0.046 | -17.4334
-7.5 | -0.5771 | 0.02778 | -0.0419 | -20.7739
-7 | -0.5378 | 0.02457 | -0.0391 | -21.8885
-6.5 | -0.4928 | 0.0218 | -0.0368 | -22.6055
-6 | -0.4445 | 0.01973 | -0.0351 | -22.5291
-5.5 | -0.3967 | 0.01752 | -0.0337 | -22.6427
-5 | -0.3486 | 0.01618 | -0.0323 | -21.5451
-4.5 | -0.3011 | 0.01485 | -0.0309 | -20.2761
-4 | -0.2519 | 0.01378 | -0.0298 | -18.2801
-3.5 | -0.2105 | 0.01125 | -0.0287 | -18.7111
-3 | -0.1649 | 0.01027 | -0.0268 | -16.0565
-2.5 | -0.1116 | 0.01024 | -0.0258 | -10.8984
-2 | -0.0593 | 0.01037 | -0.0244 | -5.7184
-1.5 | -0.0085 | 0.0106 | -0.0223 | -0.80189
-1 | 0.0464 | 0.01059 | -0.0217 | 4.3815
-0.5 | 0.1017 | 0.01057 | -0.0215 | 9.6216
0 | 0.1566 | 0.01058 | -0.0211 | 14.8015
0.5 | 0.2105 | 0.0106 | -0.0205 | 19.8585
1 | 0.2637 | 0.01063 | -0.0196 | 24.8071
1.5 | 0.3164 | 0.01067 | -0.0187 | 29.6532
2 | 0.3676 | 0.01068 | -0.0174 | 34.4195
2.5 | 0.419 | 0.0107 | -0.0162 | 39.1589
3 | 0.4774 | 0.01073 | -0.0164 | 44.4921
3.5 | 0.5474 | 0.0108 | -0.0194 | 50.6852
4 | 0.6264 | 0.01086 | -0.0243 | 57.6796
4.5 | 0.7099 | 0.01087 | -0.0304 | 65.3082
5 | 0.7569 | 0.01094 | -0.0296 | 69.1865
5.5 | 0.7993 | 0.01113 | -0.0275 | 71.8149
6 | 0.8473 | 0.01129 | -0.0263 | 75.0487
6.5 | 0.8963 | 0.01165 | -0.0255 | 76.9356
7 | 0.9422 | 0.01236 | -0.0243 | 76.2298
7.5 | 0.9795 | 0.01384 | -0.0224 | 70.7731
8 | 1.0063 | 0.01617 | -0.0195 | 62.2325
8.5 | 1.0234 | 0.01897 | -0.0156 | 53.9483
9 | 1.0394 | 0.02121 | -0.0111 | 49.0052
9.5 | 1.0501 | 0.02377 | -0.0067 | 44.1775
10 | 1.0603 | 0.02684 | -0.0034 | 39.5045
10.5 | 1.0798 | 0.02957 | -0.001 | 36.5167
11 | 1.0983 | 0.03257 | 0.0011 | 33.7212
11.5 | 1.1218 | 0.03579 | 0.0032 | 31.344
12 | 1.1456 | 0.03886 | 0.0047 | 29.4802
12.5 | 1.176 | 0.04282 | 0.0062 | 27.4638
13 | 1.1868 | 0.04684 | 0.0074 | 25.3373
13.5 | 1.1946 | 0.05149 | 0.0082 | 23.2006
14 | 1.2008 | 0.05629 | 0.0082 | 21.3324
14.5 | 1.201 | 0.06403 | 0.0083 | 18.7568
15 | 1.1773 | 0.07251 | 0.0061 | 16.2364
15.5 | 1.1468 | 0.0832 | 0.0021 | 13.7837
16 | 1.1094 | 0.09632 | -0.0045 | 11.5179
16.5 | 1.0666 | 0.11235 | -0.0138 | 9.4935
17 | 1.0181 | 0.13185 | -0.0259 | 7.7217
17.5 | 0.8599 | 0.20417 | -0.0631 | 4.2117
18 | 0.8604 | 0.21489 | -0.0716 | 4.0039
18.5 | 0.8887 | 0.21909 | -0.0705 | 4.0563
19 | 0.885 | 0.23111 | -0.0811 | 3.8293
19.5 | 0.8981 | 0.23882 | -0.0862 | 3.7606

## 19. Re 250k Mach 0.10 (1)
BIGFOIL.COM POLAR EXPORT
NACA63-313 a=0.0
NACA63-313 a=0.0 |  |  |  | Cl Max: | 1.169 | at alpha= | 10 | deg
JavaFoil+Calcfoil stall+Eppler ext transition |  |  |  | L/D Max: | 72.27 | at alpha= | 6 | deg
Re: | 250000 |  |  | Cd Min: | 0.00905 | at alpha= | -1.5 | deg
Mach: | 0.1 |  |  | Cl=0 at alpha= | -1.4672 | deg
|  |  |  | @ Cl=0.1, Cd= | 0.00906
|  |  |  | @ Cl=0.4, Cd= | 0.009492
|  |  |  | @ Cl=0.6, Cd= | 0.010162
alpha (deg) | Cl | Cd | Cm | Cl/Cd
-17 | -0.6 | 0.19039 | -0.003 | -3.153
-16.5 | -0.625 | 0.18293 | -0.003 | -3.416
-16 | -0.649 | 0.16642 | -0.003 | -3.897
-15.5 | -0.671 | 0.15856 | -0.003 | -4.233
-15 | -0.692 | 0.14431 | -0.003 | -4.796
-14.5 | -0.711 | 0.13547 | -0.004 | -5.245
-14 | -0.727 | 0.1264 | -0.004 | -5.749
-13.5 | -0.739 | 0.11754 | -0.004 | -6.289
-13 | -0.749 | 0.11157 | -0.004 | -6.709
-12.5 | -0.754 | 0.10276 | -0.004 | -7.333
-12 | -0.755 | 0.09699 | -0.005 | -7.779
-11.5 | -0.75 | 0.08872 | -0.005 | -8.459
-11 | -0.742 | 0.08411 | -0.005 | -8.818
-10.5 | -0.723 | 0.07804 | -0.005 | -9.264
-10 | -0.7 | 0.07243 | -0.006 | -9.671
-9.5 | -0.675 | 0.06732 | -0.006 | -10.025
-9 | -0.646 | 0.06245 | -0.006 | -10.349
-8.5 | -0.615 | 0.05842 | -0.006 | -10.524
-8 | -0.581 | 0.05468 | -0.006 | -10.624
-7.5 | -0.545 | 0.0516 | -0.007 | -10.553
-7 | -0.506 | 0.04815 | -0.007 | -10.508
-6.5 | -0.466 | 0.04541 | -0.007 | -10.251
-6 | -0.424 | 0.04263 | -0.007 | -9.936
-5.5 | -0.38 | 0.04025 | -0.008 | -9.453
-5 | -0.336 | 0.03803 | -0.009 | -8.834
-4.5 | -0.36 | 0.01244 | -0.018 | -28.942
-4 | -0.302 | 0.01218 | -0.019 | -24.791
-3.5 | -0.243 | 0.01201 | -0.019 | -20.242
-3 | -0.184 | 0.01174 | -0.02 | -15.643
-2.5 | -0.124 | 0.01152 | -0.02 | -10.758
-2 | -0.064 | 0.0091 | -0.021 | -7.024
-1.5 | -0.004 | 0.00905 | -0.021 | -0.411
-1 | 0.057 | 0.00906 | -0.022 | 6.248
-0.5 | 0.117 | 0.00906 | -0.022 | 12.93
0 | 0.177 | 0.00911 | -0.023 | 19.469
0.5 | 0.238 | 0.00917 | -0.023 | 25.912
1 | 0.298 | 0.00924 | -0.024 | 32.244
1.5 | 0.358 | 0.00938 | -0.024 | 38.173
2 | 0.418 | 0.00954 | -0.025 | 43.846
2.5 | 0.478 | 0.00968 | -0.025 | 49.382
3 | 0.538 | 0.0099 | -0.026 | 54.322
3.5 | 0.598 | 0.01015 | -0.026 | 58.85
4 | 0.657 | 0.01051 | -0.027 | 62.495
4.5 | 0.711 | 0.01067 | -0.027 | 66.663
5 | 0.765 | 0.01103 | -0.027 | 69.374
5.5 | 0.819 | 0.0115 | -0.028 | 71.235
6 | 0.871 | 0.01205 | -0.028 | 72.27
6.5 | 0.921 | 0.01283 | -0.029 | 71.81
7 | 0.959 | 0.0185 | -0.029 | 51.846
7.5 | 1.005 | 0.01962 | -0.029 | 51.204
8 | 1.047 | 0.02077 | -0.029 | 50.395
8.5 | 1.084 | 0.0221 | -0.03 | 49.059
9 | 1.117 | 0.02356 | -0.03 | 47.44
9.5 | 1.146 | 0.02519 | -0.03 | 45.498
10 | 1.169 | 0.02716 | -0.031 | 43.057
10.5 | 1.018 | 0.06986 | -0.017 | 14.576
11 | 1.027 | 0.07575 | -0.015 | 13.56
11.5 | 1.033 | 0.08155 | -0.015 | 12.668
12 | 1.034 | 0.08761 | -0.015 | 11.803
12.5 | 1.029 | 0.09274 | -0.015 | 11.096
13 | 1.019 | 0.09934 | -0.014 | 10.256
13.5 | 1.004 | 0.10775 | -0.014 | 9.318
14 | 0.984 | 0.1163 | -0.014 | 8.462
14.5 | 0.961 | 0.12279 | -0.014 | 7.826
15 | 0.934 | 0.1312 | -0.013 | 7.117

## 20. Re 250k Mach 0.10 (2)
BIGFOIL.COM POLAR EXPORT
NACA63-313 a=0.0
NACA63-313 a=0.0 |  |  |  | Cl Max: | 1.1882 | at alpha= | 14 | deg
XFOIL ncrit=9 |  |  |  | L/D Max: | 76.7632 | at alpha= | 6.5 | deg
Re: | 250000 |  |  | Cd Min: | 0.23212 | at alpha= | 19 | deg
Mach: | 0.1 |  |  | Cl=0 at alpha= | -1.4248 | deg
|  |  |  | @ Cl=0.1, Cd= | 0.01061
|  |  |  | @ Cl=0.4, Cd= | 0.010746
|  |  |  | @ Cl=0.6, Cd= | 0.010894
alpha (deg) | Cl | Cd | Cm | Cl/Cd
-14 | -0.5716 | 0.15246 | 0.0073 | -3.7492
-13.5 | -0.544 | 0.14634 | 0.0082 | -3.7174
-13 | -0.5304 | 0.13924 | 0.005 | -3.8093
-12.5 | -0.5421 | 0.1284 | -0.0052 | -4.222
-12 | -0.5416 | 0.11721 | -0.0094 | -4.6208
-11.5 | -0.5212 | 0.11169 | -0.0096 | -4.6665
-11 | -0.5147 | 0.10383 | -0.0134 | -4.9571
-10.5 | -0.5463 | 0.087 | -0.0292 | -6.2793
-10 | -0.6033 | 0.07386 | -0.0414 | -8.1682
-9.5 | -0.6457 | 0.06808 | -0.0422 | -9.4844
-9 | -0.6393 | 0.05584 | -0.0448 | -11.4488
-8.5 | -0.6043 | 0.04997 | -0.0489 | -12.0933
-8 | -0.6022 | 0.03559 | -0.0467 | -16.9205
-7.5 | -0.5787 | 0.02862 | -0.0426 | -20.2201
-7 | -0.5406 | 0.02504 | -0.0395 | -21.5895
-6.5 | -0.4958 | 0.02216 | -0.0372 | -22.3736
-6 | -0.4467 | 0.01994 | -0.0356 | -22.4022
-5.5 | -0.3984 | 0.01771 | -0.0341 | -22.4958
-5 | -0.35 | 0.01631 | -0.0327 | -21.4592
-4.5 | -0.3023 | 0.01497 | -0.0312 | -20.1937
-4 | -0.2531 | 0.0139 | -0.0301 | -18.2086
-3.5 | -0.209 | 0.01173 | -0.029 | -17.8176
-3 | -0.1659 | 0.0103 | -0.027 | -16.1068
-2.5 | -0.1123 | 0.01027 | -0.026 | -10.9348
-2 | -0.0594 | 0.01039 | -0.0246 | -5.717
-1.5 | -0.0083 | 0.01064 | -0.0225 | -0.78008
-1 | 0.0469 | 0.01062 | -0.0219 | 4.4162
-0.5 | 0.1023 | 0.01061 | -0.0215 | 9.6418
0 | 0.1577 | 0.01061 | -0.0213 | 14.8633
0.5 | 0.212 | 0.01063 | -0.0207 | 19.9436
1 | 0.2655 | 0.01067 | -0.0198 | 24.8828
1.5 | 0.3184 | 0.01071 | -0.0189 | 29.7292
2 | 0.3702 | 0.01074 | -0.0176 | 34.4693
2.5 | 0.4219 | 0.01075 | -0.0163 | 39.2465
3 | 0.4797 | 0.01078 | -0.0164 | 44.4991
3.5 | 0.55 | 0.01085 | -0.0193 | 50.6912
4 | 0.6286 | 0.01092 | -0.0241 | 57.5641
4.5 | 0.7128 | 0.01093 | -0.0302 | 65.215
5 | 0.7619 | 0.011 | -0.0296 | 69.2636
5.5 | 0.804 | 0.01118 | -0.0274 | 71.9141
6 | 0.8521 | 0.01136 | -0.0262 | 75.0088
6.5 | 0.9012 | 0.01174 | -0.0252 | 76.7632
7 | 0.947 | 0.01249 | -0.024 | 75.8207
7.5 | 0.9828 | 0.01411 | -0.0218 | 69.6527
8 | 1.0076 | 0.01655 | -0.0187 | 60.8822
8.5 | 1.0235 | 0.01935 | -0.0145 | 52.8941
9 | 1.0372 | 0.02161 | -0.0097 | 47.9963
9.5 | 1.0483 | 0.02429 | -0.0056 | 43.1577
10 | 1.0568 | 0.02762 | -0.0023 | 38.2621
10.5 | 1.0781 | 0.03028 | -0.0001 | 35.6044
11 | 1.0966 | 0.03343 | 0.002 | 32.8029
11.5 | 1.1211 | 0.03665 | 0.0041 | 30.5894
12 | 1.1441 | 0.03986 | 0.0056 | 28.703
12.5 | 1.1717 | 0.04404 | 0.0072 | 26.6054
13 | 1.1805 | 0.04846 | 0.0083 | 24.3603
13.5 | 1.1852 | 0.05354 | 0.0088 | 22.1367
14 | 1.1882 | 0.05883 | 0.0086 | 20.1972
14.5 | 1.1837 | 0.06686 | 0.0081 | 17.7042
15 | 1.1561 | 0.07648 | 0.0052 | 15.1164
15.5 | 1.1234 | 0.08805 | 0.0002 | 12.7587
16 | 1.0849 | 0.10208 | -0.0073 | 10.6279
16.5 | 1.0425 | 0.11882 | -0.0174 | 8.7738
17 | 0.9973 | 0.1389 | -0.0311 | 7.18
17.5 | 0.8615 | 0.20532 | -0.0638 | 4.1959
18 | 0.8618 | 0.21604 | -0.0725 | 3.9891
18.5 | 0.8906 | 0.2204 | -0.0713 | 4.0408
19 | 0.8875 | 0.23212 | -0.0818 | 3.8235

## 21. Re 250k Mach 0.25 (1)
BIGFOIL.COM POLAR EXPORT
NACA63-313 a=0.0
NACA63-313 a=0.0 |  |  |  | Cl Max: | 1.146 | at alpha= | 9.5 | deg
JavaFoil+Calcfoil stall+Eppler ext transition |  |  |  | L/D Max: | 70.787 | at alpha= | 6 | deg
Re: | 250000 |  |  | Cd Min: | 0.00917 | at alpha= | -1.5 | deg
Mach: | 0.25 |  |  | Cl=0 at alpha= | -1.4677 | deg
|  |  |  | @ Cl=0.1, Cd= | 0.0091732
|  |  |  | @ Cl=0.4, Cd= | 0.0095971
|  |  |  | @ Cl=0.6, Cd= | 0.010337
alpha (deg) | Cl | Cd | Cm | Cl/Cd
-16 | -0.294 | 0.26503 | -0.003 | -1.11
-15.5 | -0.362 | 0.23223 | -0.003 | -1.557
-15 | -0.423 | 0.19557 | -0.004 | -2.164
-14.5 | -0.479 | 0.18061 | -0.004 | -2.654
-14 | -0.531 | 0.15802 | -0.004 | -3.358
-13.5 | -0.577 | 0.14439 | -0.004 | -3.994
-13 | -0.616 | 0.13072 | -0.004 | -4.716
-12.5 | -0.649 | 0.11565 | -0.004 | -5.615
-12 | -0.675 | 0.10899 | -0.004 | -6.191
-11.5 | -0.692 | 0.09736 | -0.005 | -7.108
-11 | -0.701 | 0.08903 | -0.005 | -7.872
-10.5 | -0.694 | 0.08285 | -0.005 | -8.377
-10 | -0.681 | 0.07768 | -0.005 | -8.772
-9.5 | -0.664 | 0.07053 | -0.006 | -9.411
-9 | -0.642 | 0.06559 | -0.006 | -9.782
-8.5 | -0.615 | 0.06036 | -0.006 | -10.191
-8 | -0.585 | 0.05663 | -0.007 | -10.325
-7.5 | -0.551 | 0.05267 | -0.007 | -10.458
-7 | -0.514 | 0.04898 | -0.007 | -10.491
-6.5 | -0.474 | 0.04619 | -0.007 | -10.271
-6 | -0.433 | 0.04316 | -0.008 | -10.023
-5.5 | -0.389 | 0.04055 | -0.008 | -9.598
-5 | -0.345 | 0.03811 | -0.009 | -9.039
-4.5 | -0.369 | 0.01267 | -0.019 | -29.136
-4 | -0.31 | 0.01239 | -0.019 | -25.017
-3.5 | -0.25 | 0.0121 | -0.02 | -20.622
-3 | -0.189 | 0.01189 | -0.02 | -15.865
-2.5 | -0.127 | 0.01167 | -0.021 | -10.91
-2 | -0.066 | 0.0092 | -0.021 | -7.14
-1.5 | -0.004 | 0.00917 | -0.022 | -0.417
-1 | 0.058 | 0.00918 | -0.022 | 6.337
-0.5 | 0.12 | 0.00917 | -0.023 | 13.117
0 | 0.182 | 0.00926 | -0.023 | 19.667
0.5 | 0.244 | 0.00928 | -0.024 | 26.308
1 | 0.306 | 0.00939 | -0.024 | 32.574
1.5 | 0.368 | 0.00953 | -0.025 | 38.614
2 | 0.43 | 0.00966 | -0.025 | 44.49
2.5 | 0.491 | 0.00985 | -0.026 | 49.865
3 | 0.553 | 0.01006 | -0.026 | 54.929
3.5 | 0.614 | 0.01042 | -0.027 | 58.897
4 | 0.67 | 0.01062 | -0.027 | 63.11
4.5 | 0.727 | 0.01098 | -0.028 | 66.207
5 | 0.783 | 0.01139 | -0.028 | 68.708
5.5 | 0.837 | 0.0119 | -0.028 | 70.378
6 | 0.89 | 0.01257 | -0.029 | 70.787
6.5 | 0.931 | 0.01823 | -0.029 | 51.047
7 | 0.978 | 0.01948 | -0.029 | 50.222
7.5 | 1.023 | 0.02073 | -0.03 | 49.326
8 | 1.063 | 0.02205 | -0.03 | 48.218
8.5 | 1.097 | 0.02366 | -0.03 | 46.377
9 | 1.126 | 0.02537 | -0.031 | 44.363
9.5 | 1.146 | 0.02729 | -0.031 | 41.999
10 | 0.995 | 0.06781 | -0.016 | 14.666
10.5 | 1.004 | 0.0739 | -0.015 | 13.58
11 | 1.004 | 0.07944 | -0.015 | 12.636
11.5 | 0.993 | 0.08538 | -0.014 | 11.631
12 | 0.973 | 0.09216 | -0.014 | 10.556
12.5 | 0.944 | 0.10095 | -0.013 | 9.349
13 | 0.906 | 0.11125 | -0.013 | 8.141
13.5 | 0.859 | 0.11922 | -0.013 | 7.202
14 | 0.804 | 0.13502 | -0.013 | 5.955
14.5 | 0.742 | 0.14643 | -0.011 | 5.068

## 22. Re 250k Mach 0.25 (2)
BIGFOIL.COM POLAR EXPORT
NACA63-313 a=0.0
NACA63-313 a=0.0 |  |  |  | Cl Max: | 1.1387 | at alpha= | 12.5 | deg
XFOIL ncrit=9 |  |  |  | L/D Max: | 75.8007 | at alpha= | 6.5 | deg
Re: | 250000 |  |  | Cd Min: | 0.24711 | at alpha= | -20 | deg
Mach: | 0.25 |  |  | Cl=0 at alpha= | -1.4285 | deg
|  |  |  | @ Cl=0.1, Cd= | 0.01082
|  |  |  | @ Cl=0.4, Cd= | 0.010999
|  |  |  | @ Cl=0.6, Cd= | 0.011173
alpha (deg) | Cl | Cd | Cm | Cl/Cd
-20 | -0.7462 | 0.24711 | 0.0667 | -3.0197
-19.5 | -0.7267 | 0.2406 | 0.0626 | -3.0204
-19 | -0.7081 | 0.23372 | 0.0581 | -3.0297
-18.5 | -0.6936 | 0.22692 | 0.0517 | -3.0566
-18 | -0.6858 | 0.22054 | 0.0447 | -3.1096
-17.5 | -0.6558 | 0.2115 | 0.0442 | -3.1007
-17 | -0.6369 | 0.20475 | 0.0403 | -3.1106
-16.5 | -0.6282 | 0.19795 | 0.0331 | -3.1735
-16 | -0.6218 | 0.18991 | 0.0265 | -3.2742
-15.5 | -0.5898 | 0.18155 | 0.0268 | -3.2487
-15 | -0.5725 | 0.17445 | 0.0231 | -3.2817
-14.5 | -0.5731 | 0.16676 | 0.0146 | -3.4367
-14 | -0.5608 | 0.15689 | 0.0109 | -3.5745
-13.5 | -0.5356 | 0.15028 | 0.0101 | -3.564
-13 | -0.5236 | 0.14268 | 0.0061 | -3.6698
-12.5 | -0.5362 | 0.13245 | -0.005 | -4.0483
-12 | -0.5181 | 0.12361 | -0.0051 | -4.1914
-11.5 | -0.5017 | 0.11693 | -0.0071 | -4.2906
-11 | -0.4977 | 0.10827 | -0.0121 | -4.5968
-10.5 | -0.5385 | 0.09126 | -0.0314 | -5.9007
-10 | -0.5276 | 0.08264 | -0.031 | -6.3843
-9.5 | -0.5124 | 0.07731 | -0.032 | -6.6279
-9 | -0.5534 | 0.06364 | -0.045 | -8.6958
-8.5 | -0.5938 | 0.05784 | -0.0516 | -10.2663
-8 | -0.5757 | 0.04711 | -0.0524 | -12.2203
-7.5 | -0.5821 | 0.03332 | -0.0462 | -17.47
-7 | -0.5518 | 0.02782 | -0.0427 | -19.8347
-6.5 | -0.5091 | 0.02427 | -0.0401 | -20.9765
-6 | -0.4602 | 0.02132 | -0.038 | -21.5854
-5.5 | -0.4086 | 0.01909 | -0.0363 | -21.4039
-5 | -0.3588 | 0.01706 | -0.0348 | -21.0317
-4.5 | -0.3076 | 0.01585 | -0.0333 | -19.4069
-4 | -0.2585 | 0.01446 | -0.0318 | -17.8769
-3.5 | -0.2079 | 0.01321 | -0.0307 | -15.7381
-3 | -0.1702 | 0.01053 | -0.0284 | -16.1633
-2.5 | -0.1159 | 0.01044 | -0.027 | -11.1015
-2 | -0.0608 | 0.01053 | -0.0256 | -5.774
-1.5 | -0.0082 | 0.01082 | -0.0233 | -0.75786
-0.5 | 0.1065 | 0.01082 | -0.0225 | 9.8429
0 | 0.1633 | 0.01083 | -0.022 | 15.0785
0.5 | 0.2197 | 0.01086 | -0.0214 | 20.2302
1 | 0.2759 | 0.01089 | -0.0209 | 25.3352
1.5 | 0.3302 | 0.01094 | -0.0198 | 30.1828
2 | 0.3838 | 0.01099 | -0.0186 | 34.9227
2.5 | 0.437 | 0.01102 | -0.0172 | 39.6552
3 | 0.4931 | 0.01107 | -0.0165 | 44.5438
3.5 | 0.5625 | 0.01114 | -0.0186 | 50.4937
4 | 0.643 | 0.01121 | -0.0232 | 57.3595
4.5 | 0.7286 | 0.01124 | -0.0288 | 64.8221
5 | 0.7889 | 0.0113 | -0.0299 | 69.8142
5.5 | 0.8303 | 0.01148 | -0.0271 | 72.3258
6 | 0.879 | 0.0117 | -0.0254 | 75.1282
6.5 | 0.9278 | 0.01224 | -0.024 | 75.8007
7 | 0.9691 | 0.01344 | -0.0218 | 72.1057
7.5 | 0.9961 | 0.01569 | -0.0184 | 63.4863
8 | 1.0106 | 0.01855 | -0.0137 | 54.4798
8.5 | 1.0156 | 0.02131 | -0.0078 | 47.6584
9 | 1.0243 | 0.02433 | -0.0037 | 42.1003
9.5 | 1.0387 | 0.02743 | -0.0007 | 37.8673
10 | 1.0497 | 0.0311 | 0.0022 | 33.7524
10.5 | 1.0706 | 0.03429 | 0.0044 | 31.2219
11 | 1.0916 | 0.03807 | 0.0069 | 28.6735
11.5 | 1.1138 | 0.04178 | 0.0086 | 26.6587
12 | 1.1296 | 0.04609 | 0.0099 | 24.5086
12.5 | 1.1387 | 0.05203 | 0.011 | 21.8855
13 | 1.1295 | 0.05906 | 0.0106 | 19.1246
13.5 | 1.1107 | 0.0677 | 0.0086 | 16.4062
14 | 1.086 | 0.07799 | 0.0047 | 13.9249
14.5 | 1.059 | 0.08972 | -0.0013 | 11.8034
15 | 1.0133 | 0.10649 | -0.0112 | 9.5154
15.5 | 0.9533 | 0.12929 | -0.0259 | 7.3733
16 | 0.901 | 0.15407 | -0.0409 | 5.848
16.5 | 0.8577 | 0.18461 | -0.0555 | 4.646
17 | 0.8649 | 0.19975 | -0.0614 | 4.3299
17.5 | 0.8716 | 0.21144 | -0.0674 | 4.1222

## 23. Re 250k Mach 0.50 (1)
BIGFOIL.COM POLAR EXPORT
NACA63-313 a=0.0
NACA63-313 a=0.0 |  |  |  | Cl Max: | 1.16 | at alpha= | 20 | deg
JavaFoil+Calcfoil stall+Eppler ext transition |  |  |  | L/D Max: | 64.402 | at alpha= | 5 | deg
Re: | 250000 |  |  | Cd Min: | 0.00963 | at alpha= | -1.5 | deg
Mach: | 0.5 |  |  | Cl=0 at alpha= | -1.471 | deg
|  |  |  | @ Cl=0.1, Cd= | 0.009645
|  |  |  | @ Cl=0.4, Cd= | 0.010213
|  |  |  | @ Cl=0.6, Cd= | 0.011031
alpha (deg) | Cl | Cd | Cm | Cl/Cd
-20 | -1.014 | 0.26156 | -0.004 | -3.875
-19.5 | -0.987 | 0.26331 | -0.004 | -3.749
-19 | -0.961 | 0.25926 | -0.004 | -3.705
-18.5 | -0.934 | 0.25521 | -0.004 | -3.659
-18 | -0.905 | 0.23689 | -0.004 | -3.821
-17.5 | -0.878 | 0.23203 | -0.005 | -3.786
-17 | -0.852 | 0.2265 | -0.005 | -3.761
-16.5 | -0.825 | 0.22806 | -0.005 | -3.617
-16 | -0.798 | 0.21073 | -0.005 | -3.788
-15.5 | -0.769 | 0.20491 | -0.005 | -3.755
-15 | -0.742 | 0.1996 | -0.005 | -3.719
-14.5 | -0.715 | 0.19547 | -0.006 | -3.66
-14 | -0.689 | 0.19164 | -0.006 | -3.593
-13.5 | -0.662 | 0.18783 | -0.006 | -3.522
-13 | -0.633 | 0.17376 | -0.006 | -3.644
-12.5 | -0.606 | 0.16062 | -0.006 | -3.772
-12 | -0.579 | 0.15673 | -0.006 | -3.693
-11.5 | -0.552 | 0.15158 | -0.006 | -3.639
-11 | -0.524 | 0.14686 | -0.007 | -3.571
-10.5 | -0.497 | 0.14361 | -0.007 | -3.462
-10 | -0.469 | 0.1387 | -0.006 | -3.38
-9.5 | -0.442 | 0.13305 | -0.006 | -3.319
-9 | -0.414 | 0.13359 | -0.007 | -3.101
-8.5 | -0.387 | 0.13116 | -0.007 | -2.95
-8 | -0.359 | 0.10779 | -0.006 | -3.331
-7.5 | -0.332 | 0.09126 | -0.007 | -3.635
-7 | -0.471 | 0.05934 | -0.007 | -7.939
-6.5 | -0.478 | 0.05193 | -0.008 | -9.212
-6 | -0.455 | 0.04741 | -0.008 | -9.598
-5.5 | -0.419 | 0.04381 | -0.008 | -9.558
-5 | -0.375 | 0.04074 | -0.009 | -9.212
-4.5 | -0.328 | 0.03797 | -0.01 | -8.626
-4 | -0.343 | 0.01336 | -0.021 | -25.711
-3.5 | -0.277 | 0.01289 | -0.022 | -21.52
-3 | -0.21 | 0.01257 | -0.023 | -16.723
-2.5 | -0.142 | 0.01227 | -0.023 | -11.578
-2 | -0.073 | 0.01204 | -0.024 | -6.091
-1.5 | -0.004 | 0.00963 | -0.024 | -0.443
-1 | 0.065 | 0.00965 | -0.025 | 6.741
-0.5 | 0.135 | 0.00964 | -0.025 | 13.958
0 | 0.204 | 0.00974 | -0.026 | 20.9
0.5 | 0.273 | 0.00986 | -0.027 | 27.652
1 | 0.342 | 0.01002 | -0.027 | 34.121
1.5 | 0.411 | 0.01025 | -0.028 | 40.073
2 | 0.476 | 0.01045 | -0.028 | 45.55
2.5 | 0.542 | 0.01071 | -0.028 | 50.563
3 | 0.607 | 0.01107 | -0.029 | 54.869
3.5 | 0.672 | 0.01149 | -0.029 | 58.5
4 | 0.736 | 0.01199 | -0.03 | 61.352
4.5 | 0.797 | 0.01259 | -0.03 | 63.35
5 | 0.857 | 0.01331 | -0.031 | 64.402
5.5 | 0.915 | 0.01429 | -0.031 | 64.005
6 | 0.959 | 0.02101 | -0.031 | 45.647
6.5 | 1.005 | 0.02282 | -0.032 | 44.04
7 | 1.043 | 0.02487 | -0.032 | 41.96
7.5 | 1.07 | 0.02717 | -0.032 | 39.373
8 | 0.917 | 0.058 | -0.015 | 15.815
8.5 | 0.875 | 0.06615 | -0.013 | 13.223
9 | 0.57 | 0.08814 | -0.011 | 6.47
9.5 | 0.597 | 0.11505 | -0.013 | 5.193
10 | 0.624 | 0.12391 | -0.014 | 5.04
10.5 | 0.652 | 0.13137 | -0.015 | 4.96
11 | 0.678 | 0.14057 | -0.015 | 4.824
11.5 | 0.706 | 0.146 | -0.018 | 4.835
12 | 0.732 | 0.16903 | -0.018 | 4.333
12.5 | 0.759 | 0.17249 | -0.018 | 4.399
13 | 0.786 | 0.17443 | -0.019 | 4.503
13.5 | 0.813 | 0.18303 | -0.02 | 4.443
14 | 0.84 | 0.19289 | -0.02 | 4.353
14.5 | 0.866 | 0.19651 | -0.021 | 4.407
15 | 0.894 | 0.19941 | -0.022 | 4.484
15.5 | 0.92 | 0.22083 | -0.023 | 4.168
16 | 0.947 | 0.22906 | -0.023 | 4.133
16.5 | 0.975 | 0.23121 | -0.025 | 4.218
17 | 1.001 | 0.23492 | -0.025 | 4.262
17.5 | 1.027 | 0.24881 | -0.025 | 4.129
18 | 1.055 | 0.25687 | -0.026 | 4.106
18.5 | 1.082 | 0.25988 | -0.027 | 4.164
19 | 1.108 | 0.26134 | -0.028 | 4.239
19.5 | 1.133 | 0.27564 | -0.028 | 4.111
20 | 1.16 | 0.27793 | -0.029 | 4.174

## 24. Re 250k Mach 0.50 (2)
BIGFOIL.COM POLAR EXPORT
NACA63-313 a=0.0
NACA63-313 a=0.0 |  |  |  | Cl Max: | 1.0205 | at alpha= | 10 | deg
XFOIL ncrit=9 |  |  |  | L/D Max: | 71.482 | at alpha= | 5.5 | deg
Re: | 250000 |  |  | Cd Min: | 0.27188 | at alpha= | -20 | deg
Mach: | 0.5 |  |  | Cl=0 at alpha= | -1.4544 | deg
|  |  |  | @ Cl=0.1, Cd= | 0.011776
|  |  |  | @ Cl=0.4, Cd= | 0.012147
|  |  |  | @ Cl=0.6, Cd= | 0.012502
alpha (deg) | Cl | Cd | Cm | Cl/Cd
-20 | -0.8112 | 0.27188 | 0.0814 | -2.9837
-19.5 | -0.7879 | 0.26348 | 0.0754 | -2.9904
-19 | -0.7698 | 0.25678 | 0.0677 | -2.9979
-18.5 | -0.7448 | 0.24667 | 0.0632 | -3.0194
-18 | -0.7191 | 0.23798 | 0.0595 | -3.0217
-17.5 | -0.6957 | 0.22983 | 0.0545 | -3.027
-17 | -0.6757 | 0.22197 | 0.0478 | -3.0441
-16.5 | -0.6576 | 0.21332 | 0.0416 | -3.0827
-16 | -0.6297 | 0.20444 | 0.0387 | -3.0801
-15.5 | -0.6073 | 0.1964 | 0.0341 | -3.0922
-15 | -0.5945 | 0.18906 | 0.0262 | -3.1445
-14.5 | -0.5721 | 0.17918 | 0.0222 | -3.1929
-14 | -0.5467 | 0.17119 | 0.0193 | -3.1935
-13.5 | -0.5288 | 0.16303 | 0.0141 | -3.2436
-13 | -0.5317 | 0.15572 | 0.0038 | -3.4145
-12.5 | -0.4956 | 0.14591 | 0.0047 | -3.3966
-12 | -0.4776 | 0.138 | 0.0006 | -3.4609
-11.5 | -0.3652 | 0.11774 | -0.016 | -3.1017
-11 | -0.3407 | 0.11103 | -0.0186 | -3.0685
-10.5 | -0.3554 | 0.10206 | -0.0284 | -3.4823
-10 | -0.3431 | 0.09176 | -0.0333 | -3.7391
-9.5 | -0.4363 | 0.09326 | -0.0284 | -4.6783
-9 | -0.4177 | 0.08578 | -0.0316 | -4.8694
-8 | -0.465 | 0.05307 | -0.0625 | -8.762
-7.5 | -0.496 | 0.04648 | -0.0617 | -10.6713
-7 | -0.5187 | 0.04083 | -0.0576 | -12.7039
-6.5 | -0.5162 | 0.03492 | -0.054 | -14.7824
-6 | -0.4928 | 0.02939 | -0.0503 | -16.7676
-5.5 | -0.4511 | 0.02488 | -0.047 | -18.131
-5 | -0.398 | 0.02118 | -0.0445 | -18.7913
-4.5 | -0.3389 | 0.0187 | -0.0422 | -18.123
-4 | -0.2808 | 0.01684 | -0.0398 | -16.6746
-3.5 | -0.2258 | 0.0153 | -0.0374 | -14.7582
-3 | -0.17 | 0.01394 | -0.0355 | -12.1951
-2.5 | -0.1293 | 0.01124 | -0.0325 | -11.5036
-2 | -0.067 | 0.01125 | -0.0306 | -5.9556
-1.5 | -0.0058 | 0.0116 | -0.028 | -0.5
-1 | 0.0578 | 0.01177 | -0.0265 | 4.9108
-0.5 | 0.1234 | 0.01178 | -0.026 | 10.4754
0 | 0.1888 | 0.01181 | -0.0255 | 15.9865
0.5 | 0.2536 | 0.01189 | -0.0251 | 21.3288
1 | 0.3181 | 0.01199 | -0.0247 | 26.5304
1.5 | 0.3808 | 0.01211 | -0.0236 | 31.4451
2 | 0.4429 | 0.01223 | -0.0224 | 36.2142
2.5 | 0.5039 | 0.01234 | -0.0208 | 40.8347
3 | 0.5636 | 0.01245 | -0.0188 | 45.2691
3.5 | 0.6267 | 0.01254 | -0.0172 | 49.9761
4 | 0.705 | 0.0126 | -0.0185 | 55.9524
4.5 | 0.7987 | 0.01271 | -0.0229 | 62.8403
5 | 0.9002 | 0.01287 | -0.0287 | 69.9456
5.5 | 0.9357 | 0.01309 | -0.0228 | 71.482
6 | 0.9793 | 0.0139 | -0.0185 | 70.4532
6.5 | 1.0018 | 0.01593 | -0.0125 | 62.8876
7 | 0.9951 | 0.01908 | -0.0047 | 52.1541
7.5 | 0.9868 | 0.0235 | 0.0004 | 41.9915
8 | 0.9847 | 0.02832 | 0.0038 | 34.7705
8.5 | 0.9878 | 0.03317 | 0.0066 | 29.7799
9 | 0.996 | 0.03796 | 0.009 | 26.2381
9.5 | 1.0111 | 0.04258 | 0.0117 | 23.7459
10 | 1.0205 | 0.04806 | 0.0133 | 21.2339
10.5 | 1.0192 | 0.05528 | 0.0134 | 18.437
11 | 1.0053 | 0.06448 | 0.0111 | 15.5909
11.5 | 0.9817 | 0.07561 | 0.0062 | 12.9837
12 | 0.9528 | 0.08852 | -0.0011 | 10.7637
12.5 | 0.9179 | 0.10386 | -0.0108 | 8.8379
13 | 0.8799 | 0.12171 | -0.0226 | 7.2295
13.5 | 0.8568 | 0.13829 | -0.0327 | 6.1957
14 | 0.8504 | 0.15182 | -0.0404 | 5.6014
14.5 | 0.8487 | 0.16539 | -0.0479 | 5.1315
15 | 0.8524 | 0.17873 | -0.0553 | 4.7692

## 25. Re 500k Mach 0.00 (1)
BIGFOIL.COM POLAR EXPORT
NACA63-313 a=0.0
NACA63-313 a=0.0 |  |  |  | Cl Max: | 1.215 | at alpha= | 11.5 | deg
JavaFoil+Calcfoil stall+Eppler ext transition |  |  |  | L/D Max: | 94.139 | at alpha= | 6 | deg
Re: | 500000 |  |  | Cd Min: | 0.00729 | at alpha= | -0.5 | deg
Mach: | 0 |  |  | Cl=0 at alpha= | -1.4667 | deg
|  |  |  | @ Cl=0.1, Cd= | 0.0072956
|  |  |  | @ Cl=0.4, Cd= | 0.0075587
|  |  |  | @ Cl=0.6, Cd= | 0.0080161
alpha (deg) | Cl | Cd | Cm | Cl/Cd
-17.5 | -0.623 | 0.17579 | -0.003 | -3.543
-17 | -0.645 | 0.16598 | -0.003 | -3.884
-16.5 | -0.666 | 0.15454 | -0.003 | -4.308
-16 | -0.686 | 0.14623 | -0.003 | -4.691
-15.5 | -0.705 | 0.1382 | -0.003 | -5.098
-15 | -0.722 | 0.12865 | -0.004 | -5.609
-14.5 | -0.737 | 0.12153 | -0.004 | -6.062
-14 | -0.749 | 0.11298 | -0.004 | -6.628
-13.5 | -0.758 | 0.1046 | -0.004 | -7.249
-13 | -0.764 | 0.09954 | -0.004 | -7.675
-12.5 | -0.766 | 0.09201 | -0.005 | -8.327
-12 | -0.764 | 0.08631 | -0.005 | -8.852
-11.5 | -0.758 | 0.08073 | -0.005 | -9.386
-11 | -0.747 | 0.0761 | -0.005 | -9.811
-10.5 | -0.726 | 0.07091 | -0.006 | -10.244
-10 | -0.703 | 0.06629 | -0.006 | -10.601
-9.5 | -0.676 | 0.0625 | -0.006 | -10.82
-9 | -0.647 | 0.05838 | -0.006 | -11.081
-8.5 | -0.615 | 0.0547 | -0.007 | -11.246
-8 | -0.581 | 0.05136 | -0.007 | -11.312
-7.5 | -0.544 | 0.04813 | -0.007 | -11.306
-7 | -0.506 | 0.04525 | -0.008 | -11.176
-6.5 | -0.465 | 0.04274 | -0.008 | -10.879
-6 | -0.525 | 0.0116 | -0.017 | -45.242
-5.5 | -0.471 | 0.01133 | -0.017 | -41.561
-5 | -0.415 | 0.01101 | -0.018 | -37.7
-4.5 | -0.358 | 0.01071 | -0.018 | -33.462
-4 | -0.301 | 0.01048 | -0.019 | -28.683
-3.5 | -0.242 | 0.01027 | -0.019 | -23.564
-3 | -0.183 | 0.01005 | -0.02 | -18.197
-2.5 | -0.123 | 0.00988 | -0.02 | -12.483
-2 | -0.064 | 0.00734 | -0.021 | -8.664
-1.5 | -0.004 | 0.00733 | -0.021 | -0.505
-1 | 0.056 | 0.00731 | -0.022 | 7.709
-0.5 | 0.117 | 0.00729 | -0.022 | 15.977
0 | 0.176 | 0.00734 | -0.022 | 24.043
0.5 | 0.236 | 0.00735 | -0.023 | 32.155
1 | 0.296 | 0.00743 | -0.023 | 39.862
1.5 | 0.356 | 0.0075 | -0.024 | 47.47
2 | 0.416 | 0.00758 | -0.024 | 54.894
2.5 | 0.476 | 0.00767 | -0.025 | 62.036
3 | 0.535 | 0.00783 | -0.025 | 68.386
3.5 | 0.595 | 0.008 | -0.026 | 74.309
4 | 0.654 | 0.00819 | -0.026 | 79.768
4.5 | 0.712 | 0.00847 | -0.027 | 84.034
5 | 0.769 | 0.00869 | -0.027 | 88.541
5.5 | 0.826 | 0.00911 | -0.028 | 90.669
6 | 0.88 | 0.00935 | -0.028 | 94.139
6.5 | 0.93 | 0.01001 | -0.029 | 92.905
7 | 0.962 | 0.01564 | -0.029 | 61.512
7.5 | 1.008 | 0.01656 | -0.029 | 60.852
8 | 1.05 | 0.01751 | -0.029 | 59.965
8.5 | 1.088 | 0.01861 | -0.03 | 58.496
9 | 1.123 | 0.01975 | -0.03 | 56.87
9.5 | 1.153 | 0.02117 | -0.031 | 54.481
10 | 1.179 | 0.02276 | -0.031 | 51.788
10.5 | 1.2 | 0.0245 | -0.031 | 48.966
11 | 1.212 | 0.0265 | -0.031 | 45.719
11.5 | 1.215 | 0.02893 | -0.032 | 42.001
12 | 1.21 | 0.03216 | -0.032 | 37.634
12.5 | 1.192 | 0.03735 | -0.032 | 31.921
13 | 1.054 | 0.08491 | -0.022 | 12.413
13.5 | 1.024 | 0.09781 | -0.017 | 10.468
14 | 1.008 | 0.10532 | -0.017 | 9.573
14.5 | 0.989 | 0.11132 | -0.017 | 8.882
15 | 0.965 | 0.1184 | -0.016 | 8.152
15.5 | 0.94 | 0.12704 | -0.016 | 7.397
16 | 0.912 | 0.13663 | -0.016 | 6.675
16.5 | 0.882 | 0.14423 | -0.016 | 6.116

## 26. Re 500k Mach 0.00 (2)
BIGFOIL.COM POLAR EXPORT
NACA63-313 a=0.0
NACA63-313 a=0.0 |  |  |  | Cl Max: | 1.2397 | at alpha= | 15 | deg
XFOIL ncrit=9 |  |  |  | L/D Max: | 96.1268 | at alpha= | 6 | deg
Re: | 500000 |  |  | Cd Min: | 0.18522 | at alpha= | 20 | deg
Mach: | 0 |  |  | Cl=0 at alpha= | -1.4676 | deg
|  |  |  | @ Cl=0.1, Cd= | 0.0074367
|  |  |  | @ Cl=0.4, Cd= | 0.0076209
|  |  |  | @ Cl=0.6, Cd= | 0.0078984
alpha (deg) | Cl | Cd | Cm | Cl/Cd
-15 | -0.5805 | 0.16723 | 0.0214 | -3.4713
-14.5 | -0.5678 | 0.15957 | 0.0173 | -3.5583
-14 | -0.5721 | 0.14691 | 0.0086 | -3.8942
-13.5 | -0.5597 | 0.13949 | 0.0067 | -4.0125
-13 | -0.5452 | 0.1331 | 0.0039 | -4.0962
-12.5 | -0.5401 | 0.12405 | -0.0008 | -4.3539
-12 | -0.555 | 0.1081 | -0.012 | -5.1341
-11.5 | -0.6101 | 0.08192 | -0.0298 | -7.4475
-11 | -0.6466 | 0.07086 | -0.0394 | -9.125
-10.5 | -0.7134 | 0.05874 | -0.0427 | -12.145
-10 | -0.7788 | 0.04058 | -0.0407 | -19.1917
-9.5 | -0.7616 | 0.03614 | -0.0376 | -21.0736
-8.5 | -0.7154 | 0.02444 | -0.0315 | -29.2717
-8 | -0.6717 | 0.02199 | -0.0303 | -30.5457
-7.5 | -0.6244 | 0.01989 | -0.0292 | -31.3927
-7 | -0.5753 | 0.01802 | -0.0283 | -31.9256
-6.5 | -0.5243 | 0.01682 | -0.0275 | -31.1712
-6 | -0.4769 | 0.0147 | -0.0265 | -32.4422
-5.5 | -0.4261 | 0.01366 | -0.0258 | -31.1933
-5 | -0.3735 | 0.01289 | -0.0254 | -28.976
-4.5 | -0.3228 | 0.01178 | -0.0248 | -27.4024
-4 | -0.2691 | 0.01111 | -0.0245 | -24.2214
-3.5 | -0.2151 | 0.01043 | -0.0243 | -20.6232
-3 | -0.1693 | 0.00822 | -0.024 | -20.5961
-2.5 | -0.1158 | 0.00764 | -0.0238 | -15.1571
-2 | -0.0596 | 0.00747 | -0.0238 | -7.9786
-1.5 | -0.0036 | 0.0074 | -0.0236 | -0.48649
-1 | 0.052 | 0.00742 | -0.0232 | 7.0081
-0.5 | 0.1093 | 0.00744 | -0.0234 | 14.6909
0 | 0.1665 | 0.00746 | -0.0237 | 22.319
0.5 | 0.2237 | 0.00747 | -0.0239 | 29.9465
1 | 0.2806 | 0.0075 | -0.024 | 37.4133
1.5 | 0.337 | 0.00755 | -0.0241 | 44.6358
2 | 0.3932 | 0.00761 | -0.0241 | 51.6689
2.5 | 0.4491 | 0.0077 | -0.024 | 58.3247
3 | 0.504 | 0.00778 | -0.0237 | 64.7815
3.5 | 0.5576 | 0.00785 | -0.0232 | 71.0318
4 | 0.6102 | 0.00791 | -0.0224 | 77.1429
4.5 | 0.6607 | 0.00797 | -0.0211 | 82.8984
5 | 0.7191 | 0.00811 | -0.0216 | 88.6683
5.5 | 0.7922 | 0.00837 | -0.0257 | 94.6476
6 | 0.8488 | 0.00883 | -0.0267 | 96.1268
6.5 | 0.8968 | 0.00965 | -0.0261 | 92.9326
7 | 0.9397 | 0.01106 | -0.0251 | 84.9638
7.5 | 0.9792 | 0.01272 | -0.0237 | 76.9811
8 | 1.0158 | 0.01446 | -0.0219 | 70.249
8.5 | 1.0493 | 0.01621 | -0.0195 | 64.7316
9 | 1.0807 | 0.0178 | -0.0168 | 60.7135
9.5 | 1.1092 | 0.01912 | -0.0136 | 58.0126
10 | 1.1171 | 0.02156 | -0.0087 | 51.8135
10.5 | 1.14 | 0.02349 | -0.0061 | 48.5313
11 | 1.1589 | 0.02591 | -0.0039 | 44.7279
11.5 | 1.1619 | 0.02986 | -0.0011 | 38.9116
12 | 1.1826 | 0.03257 | 0.0002 | 36.3095
12.5 | 1.1999 | 0.03571 | 0.0011 | 33.6012
13 | 1.2078 | 0.03987 | 0.0022 | 30.2935
13.5 | 1.2165 | 0.04418 | 0.003 | 27.5351
14 | 1.2276 | 0.04842 | 0.003 | 25.3532
14.5 | 1.2364 | 0.05316 | 0.0024 | 23.2581
15 | 1.2397 | 0.05876 | 0.0016 | 21.0977
15.5 | 1.2381 | 0.0654 | 0.0003 | 18.9312
16 | 1.237 | 0.07246 | -0.002 | 17.0715
16.5 | 1.2325 | 0.08043 | -0.0051 | 15.3239
17 | 1.2259 | 0.08916 | -0.0091 | 13.7494
17.5 | 1.2155 | 0.09887 | -0.0138 | 12.2939
18 | 1.203 | 0.10939 | -0.0192 | 10.9973
18.5 | 1.176 | 0.1231 | -0.0267 | 9.5532
19 | 1.1425 | 0.13941 | -0.0365 | 8.1953
20 | 1.0479 | 0.18522 | -0.0661 | 5.6576

## 27. Re 500k Mach 0.10 (1)
BIGFOIL.COM POLAR EXPORT
NACA63-313 a=0.0
NACA63-313 a=0.0 |  |  |  | Cl Max: | 1.208 | at alpha= | 11 | deg
JavaFoil+Calcfoil stall+Eppler ext transition |  |  |  | L/D Max: | 96.723 | at alpha= | 6 | deg
Re: | 500000 |  |  | Cd Min: | 0.00731 | at alpha= | -1 | deg
Mach: | 0.1 |  |  | Cl=0 at alpha= | -1.4672 | deg
|  |  |  | @ Cl=0.1, Cd= | 0.0073315
|  |  |  | @ Cl=0.4, Cd= | 0.007559
|  |  |  | @ Cl=0.6, Cd= | 0.0080164
alpha (deg) | Cl | Cd | Cm | Cl/Cd
-17 | -0.601 | 0.16962 | -0.003 | -3.541
-16.5 | -0.625 | 0.1576 | -0.003 | -3.968
-16 | -0.649 | 0.14957 | -0.003 | -4.338
-15.5 | -0.671 | 0.1416 | -0.003 | -4.742
-15 | -0.693 | 0.13234 | -0.004 | -5.233
-14.5 | -0.711 | 0.12291 | -0.004 | -5.784
-14 | -0.727 | 0.11425 | -0.004 | -6.364
-13.5 | -0.74 | 0.10601 | -0.004 | -6.978
-13 | -0.749 | 0.10039 | -0.004 | -7.463
-12.5 | -0.754 | 0.09487 | -0.005 | -7.95
-12 | -0.755 | 0.087 | -0.005 | -8.68
-11.5 | -0.751 | 0.08157 | -0.005 | -9.208
-11 | -0.742 | 0.07703 | -0.005 | -9.637
-10.5 | -0.724 | 0.07213 | -0.006 | -10.033
-10 | -0.701 | 0.06743 | -0.006 | -10.398
-9.5 | -0.676 | 0.06271 | -0.006 | -10.774
-9 | -0.647 | 0.05896 | -0.006 | -10.978
-8.5 | -0.616 | 0.05527 | -0.007 | -11.142
-8 | -0.582 | 0.05152 | -0.007 | -11.294
-7.5 | -0.546 | 0.04847 | -0.007 | -11.255
-7 | -0.507 | 0.04549 | -0.008 | -11.147
-6.5 | -0.467 | 0.04287 | -0.008 | -10.883
-6 | -0.527 | 0.01158 | -0.017 | -45.489
-5.5 | -0.473 | 0.01135 | -0.017 | -41.668
-5 | -0.417 | 0.01103 | -0.018 | -37.811
-4.5 | -0.36 | 0.01071 | -0.018 | -33.605
-4 | -0.302 | 0.01055 | -0.019 | -28.627
-3.5 | -0.243 | 0.01028 | -0.019 | -23.639
-3 | -0.184 | 0.01005 | -0.02 | -18.272
-2.5 | -0.124 | 0.00989 | -0.02 | -12.532
-2 | -0.064 | 0.00735 | -0.021 | -8.702
-1.5 | -0.004 | 0.00734 | -0.021 | -0.507
-1 | 0.057 | 0.00731 | -0.022 | 7.749
-0.5 | 0.117 | 0.00734 | -0.022 | 15.964
0 | 0.177 | 0.00734 | -0.023 | 24.151
0.5 | 0.238 | 0.00738 | -0.023 | 32.199
1 | 0.298 | 0.00744 | -0.024 | 40.035
1.5 | 0.358 | 0.00751 | -0.024 | 47.671
2 | 0.418 | 0.00758 | -0.025 | 55.133
2.5 | 0.478 | 0.00769 | -0.025 | 62.178
3 | 0.538 | 0.00783 | -0.026 | 68.665
3.5 | 0.598 | 0.00801 | -0.026 | 74.601
4 | 0.657 | 0.0082 | -0.027 | 80.072
4.5 | 0.715 | 0.00848 | -0.027 | 84.304
5 | 0.773 | 0.00879 | -0.028 | 87.915
5.5 | 0.83 | 0.00914 | -0.028 | 90.822
6 | 0.884 | 0.00914 | -0.029 | 96.723
6.5 | 0.933 | 0.01012 | -0.029 | 92.245
7 | 0.965 | 0.01578 | -0.029 | 61.196
7.5 | 1.011 | 0.01672 | -0.029 | 60.448
8 | 1.053 | 0.0177 | -0.03 | 59.507
8.5 | 1.091 | 0.01883 | -0.03 | 57.951
9 | 1.125 | 0.02005 | -0.03 | 56.111
9.5 | 1.154 | 0.02146 | -0.031 | 53.802
10 | 1.179 | 0.0231 | -0.031 | 51.038
10.5 | 1.198 | 0.02491 | -0.031 | 48.101
11 | 1.208 | 0.027 | -0.032 | 44.738
11.5 | 1.207 | 0.02994 | -0.032 | 40.322
12 | 1.198 | 0.0334 | -0.032 | 35.872
12.5 | 1.149 | 0.04621 | -0.03 | 24.861
13 | 1.027 | 0.09159 | -0.019 | 11.209
13.5 | 1.008 | 0.09932 | -0.017 | 10.147
14 | 0.986 | 0.10658 | -0.016 | 9.255
14.5 | 0.963 | 0.11435 | -0.016 | 8.422
15 | 0.936 | 0.12244 | -0.016 | 7.641
15.5 | 0.906 | 0.13072 | -0.016 | 6.928
16 | 0.873 | 0.14232 | -0.016 | 6.137

## 28. Re 500k Mach 0.10 (2)
BIGFOIL.COM POLAR EXPORT
NACA63-313 a=0.0
NACA63-313 a=0.0 |  |  |  | Cl Max: | 1.2282 | at alpha= | 14.5 | deg
XFOIL ncrit=9 |  |  |  | L/D Max: | 95.9326 | at alpha= | 6 | deg
Re: | 500000 |  |  | Cd Min: | 0.23056 | at alpha= | 19.5 | deg
Mach: | 0.1 |  |  | Cl=0 at alpha= | -1.4687 | deg
|  |  |  | @ Cl=0.1, Cd= | 0.0074483
|  |  |  | @ Cl=0.4, Cd= | 0.0076361
|  |  |  | @ Cl=0.6, Cd= | 0.0079222
alpha (deg) | Cl | Cd | Cm | Cl/Cd
-14.5 | -0.5672 | 0.16029 | 0.0177 | -3.5386
-14 | -0.5707 | 0.14786 | 0.009 | -3.8597
-13.5 | -0.5576 | 0.1405 | 0.0072 | -3.9687
-13 | -0.5429 | 0.13405 | 0.0043 | -4.05
-12.5 | -0.5376 | 0.12495 | -0.0005 | -4.3025
-12 | -0.5506 | 0.1096 | -0.0113 | -5.0237
-11.5 | -0.5768 | 0.09294 | -0.0199 | -6.2062
-11 | -0.5735 | 0.0854 | -0.0237 | -6.7155
-10.5 | -0.6829 | 0.05974 | -0.0438 | -11.4312
-10 | -0.6967 | 0.05433 | -0.0433 | -12.8235
-9.5 | -0.758 | 0.03713 | -0.0389 | -20.4148
-8.5 | -0.7171 | 0.02532 | -0.0323 | -28.3215
-8 | -0.6743 | 0.02262 | -0.031 | -29.8099
-7.5 | -0.6274 | 0.02034 | -0.0299 | -30.8456
-7 | -0.5782 | 0.01834 | -0.0289 | -31.5267
-6.5 | -0.5272 | 0.01697 | -0.028 | -31.0666
-6 | -0.4791 | 0.01488 | -0.0269 | -32.1976
-5.5 | -0.4283 | 0.01379 | -0.0262 | -31.0587
-5 | -0.3756 | 0.01297 | -0.0257 | -28.9591
-4.5 | -0.3245 | 0.01185 | -0.025 | -27.384
-4 | -0.2704 | 0.0112 | -0.0248 | -24.1429
-3.5 | -0.2162 | 0.01048 | -0.0246 | -20.6298
-3 | -0.1696 | 0.00833 | -0.0242 | -20.3601
-2.5 | -0.1164 | 0.00767 | -0.0239 | -15.176
-2 | -0.0599 | 0.00751 | -0.0239 | -7.976
-1.5 | -0.0035 | 0.00742 | -0.0238 | -0.4717
-1 | 0.0524 | 0.00744 | -0.0234 | 7.043
-0.5 | 0.11 | 0.00745 | -0.0236 | 14.7651
0 | 0.1675 | 0.00749 | -0.0238 | 22.3632
0.5 | 0.2252 | 0.0075 | -0.024 | 30.0267
1 | 0.2824 | 0.00752 | -0.0242 | 37.5532
1.5 | 0.3392 | 0.00757 | -0.0242 | 44.8085
2 | 0.3957 | 0.00763 | -0.0242 | 51.8611
2.5 | 0.4519 | 0.00771 | -0.0241 | 58.6122
3 | 0.5074 | 0.0078 | -0.0239 | 65.0513
3.5 | 0.5614 | 0.00787 | -0.0233 | 71.3342
4.5 | 0.665 | 0.00801 | -0.0212 | 83.0212
5 | 0.7232 | 0.00815 | -0.0216 | 88.7362
5.5 | 0.7962 | 0.00843 | -0.0255 | 94.4484
6 | 0.8538 | 0.0089 | -0.0266 | 95.9326
6.5 | 0.9015 | 0.00978 | -0.026 | 92.1779
7 | 0.9443 | 0.01123 | -0.0248 | 84.0873
7.5 | 0.983 | 0.01296 | -0.0233 | 75.8488
8 | 1.0188 | 0.01474 | -0.0213 | 69.118
8.5 | 1.0529 | 0.0164 | -0.0188 | 64.2012
9 | 1.0825 | 0.01807 | -0.0158 | 59.9059
9.5 | 1.1072 | 0.01948 | -0.012 | 56.8378
10 | 1.1145 | 0.02213 | -0.0074 | 50.3615
10.5 | 1.1375 | 0.02417 | -0.0049 | 47.0625
11 | 1.1553 | 0.02679 | -0.0027 | 43.1243
11.5 | 1.1597 | 0.03075 | -0.0002 | 37.7138
12 | 1.1788 | 0.0337 | 0.0011 | 34.9792
12.5 | 1.1953 | 0.03702 | 0.002 | 32.288
13 | 1.1989 | 0.04172 | 0.0032 | 28.7368
13.5 | 1.2111 | 0.04582 | 0.0037 | 26.4317
14 | 1.2207 | 0.05037 | 0.0036 | 24.2347
14.5 | 1.2282 | 0.05544 | 0.0027 | 22.1537
15 | 1.2253 | 0.06194 | 0.0022 | 19.782
15.5 | 1.2257 | 0.06871 | 0 | 17.8387
16 | 1.2214 | 0.07651 | -0.0028 | 15.9639
16.5 | 1.2136 | 0.08532 | -0.0066 | 14.2241
17 | 1.204 | 0.09489 | -0.0112 | 12.6884
17.5 | 1.1896 | 0.10577 | -0.0168 | 11.247
18 | 1.1728 | 0.11757 | -0.0233 | 9.9753
18.5 | 1.1468 | 0.13188 | -0.0317 | 8.6958
19 | 1.115 | 0.14861 | -0.0423 | 7.5029
19.5 | 0.9163 | 0.23056 | -0.0837 | 3.9742

## 29. Re 500k Mach 0.25 (1)
BIGFOIL.COM POLAR EXPORT
NACA63-313 a=0.0
NACA63-313 a=0.0 |  |  |  | Cl Max: | 1.178 | at alpha= | 10.5 | deg
JavaFoil+Calcfoil stall+Eppler ext transition |  |  |  | L/D Max: | 91.608 | at alpha= | 5.5 | deg
Re: | 500000 |  |  | Cd Min: | 0.00741 | at alpha= | -1 | deg
Mach: | 0.25 |  |  | Cl=0 at alpha= | -1.4677 | deg
|  |  |  | @ Cl=0.1, Cd= | 0.0074236
|  |  |  | @ Cl=0.4, Cd= | 0.0076764
|  |  |  | @ Cl=0.6, Cd= | 0.0081564
alpha (deg) | Cl | Cd | Cm | Cl/Cd
-16 | -0.294 | 0.20563 | -0.004 | -1.432
-15.5 | -0.362 | 0.1807 | -0.004 | -2.003
-15 | -0.423 | 0.16344 | -0.004 | -2.591
-14.5 | -0.48 | 0.15854 | -0.004 | -3.026
-14 | -0.531 | 0.13878 | -0.004 | -3.825
-13.5 | -0.577 | 0.12515 | -0.004 | -4.609
-13 | -0.617 | 0.11397 | -0.004 | -5.41
-12.5 | -0.65 | 0.10439 | -0.004 | -6.222
-12 | -0.675 | 0.09737 | -0.005 | -6.933
-11.5 | -0.692 | 0.08801 | -0.005 | -7.867
-11 | -0.701 | 0.08099 | -0.005 | -8.66
-10.5 | -0.695 | 0.07613 | -0.006 | -9.123
-10 | -0.682 | 0.07081 | -0.006 | -9.63
-9.5 | -0.664 | 0.06566 | -0.006 | -10.12
-9 | -0.642 | 0.06081 | -0.006 | -10.563
-8.5 | -0.616 | 0.05643 | -0.007 | -10.916
-8 | -0.585 | 0.05293 | -0.007 | -11.06
-7.5 | -0.552 | 0.04944 | -0.007 | -11.157
-7 | -0.515 | 0.04613 | -0.008 | -11.158
-6.5 | -0.475 | 0.04333 | -0.008 | -10.972
-6 | -0.538 | 0.01195 | -0.017 | -45.016
-5.5 | -0.484 | 0.0116 | -0.018 | -41.697
-5 | -0.427 | 0.01127 | -0.018 | -37.922
-4.5 | -0.369 | 0.01091 | -0.019 | -33.84
-4 | -0.31 | 0.01064 | -0.019 | -29.117
-3.5 | -0.25 | 0.01047 | -0.02 | -23.835
-3 | -0.189 | 0.0102 | -0.02 | -18.496
-2.5 | -0.127 | 0.00998 | -0.021 | -12.754
-2 | -0.066 | 0.00745 | -0.021 | -8.811
-1.5 | -0.004 | 0.00743 | -0.022 | -0.514
-1 | 0.058 | 0.00741 | -0.022 | 7.85
-0.5 | 0.12 | 0.00743 | -0.023 | 16.201
0 | 0.182 | 0.00745 | -0.023 | 24.447
0.5 | 0.244 | 0.00748 | -0.024 | 32.624
1 | 0.306 | 0.00751 | -0.024 | 40.733
1.5 | 0.368 | 0.00763 | -0.025 | 48.213
2 | 0.43 | 0.00772 | -0.025 | 55.623
2.5 | 0.491 | 0.00787 | -0.026 | 62.448
3 | 0.553 | 0.00801 | -0.026 | 68.971
3.5 | 0.614 | 0.0082 | -0.027 | 74.9
4 | 0.675 | 0.00843 | -0.027 | 80.039
4.5 | 0.735 | 0.00869 | -0.028 | 84.53
5 | 0.794 | 0.00909 | -0.028 | 87.314
5.5 | 0.851 | 0.00929 | -0.029 | 91.608
6 | 0.902 | 0.00986 | -0.029 | 91.556
6.5 | 0.937 | 0.01553 | -0.029 | 60.338
7 | 0.984 | 0.01663 | -0.029 | 59.163
7.5 | 1.029 | 0.0177 | -0.03 | 58.154
8 | 1.07 | 0.01883 | -0.03 | 56.818
8.5 | 1.104 | 0.0202 | -0.031 | 54.669
9 | 1.133 | 0.02166 | -0.031 | 52.332
9.5 | 1.156 | 0.02329 | -0.031 | 49.639
10 | 1.171 | 0.02534 | -0.032 | 46.234
10.5 | 1.178 | 0.02764 | -0.032 | 42.623
11 | 1.167 | 0.03121 | -0.032 | 37.405
11.5 | 1.013 | 0.07459 | -0.022 | 13.585
12 | 0.976 | 0.08617 | -0.017 | 11.332
12.5 | 0.946 | 0.09378 | -0.016 | 10.086
13 | 0.907 | 0.10171 | -0.016 | 8.921
13.5 | 0.86 | 0.10969 | -0.014 | 7.837
14 | 0.805 | 0.11875 | -0.014 | 6.777
14.5 | 0.743 | 0.13153 | -0.013 | 5.646
15 | 0.675 | 0.14195 | -0.013 | 4.754
15.5 | 0.602 | 0.16388 | -0.012 | 3.671

## 30. Re 500k Mach 0.25 (2)
BIGFOIL.COM POLAR EXPORT
NACA63-313 a=0.0
NACA63-313 a=0.0 |  |  |  | Cl Max: | 1.1744 | at alpha= | 14 | deg
XFOIL ncrit=9 |  |  |  | L/D Max: | 94.4051 | at alpha= | 6 | deg
Re: | 500000 |  |  | Cd Min: | 0.23341 | at alpha= | 19 | deg
Mach: | 0.25 |  |  | Cl=0 at alpha= | -99 | deg
|  |  |  | @ Cl=0.1, Cd= | 0.00758
|  |  |  | @ Cl=0.4, Cd= | 0.0077901
|  |  |  | @ Cl=0.6, Cd= | 0.0080833
alpha (deg) | Cl | Cd | Cm | Cl/Cd
0 | 0.1736 | 0.00758 | -0.0246 | 22.9024
0.5 | 0.2329 | 0.00762 | -0.0248 | 30.5643
1 | 0.292 | 0.00768 | -0.0249 | 38.0208
1.5 | 0.351 | 0.00774 | -0.025 | 45.3488
2 | 0.4097 | 0.0078 | -0.025 | 52.5256
2.5 | 0.4677 | 0.00786 | -0.0249 | 59.5038
3 | 0.5251 | 0.00795 | -0.0246 | 66.0503
3.5 | 0.5819 | 0.00805 | -0.0242 | 72.2857
4 | 0.6362 | 0.00815 | -0.0232 | 78.0613
4.5 | 0.6892 | 0.00823 | -0.0218 | 83.7424
5 | 0.7457 | 0.00837 | -0.0212 | 89.092
5.5 | 0.8188 | 0.0087 | -0.0245 | 94.1149
6 | 0.8808 | 0.00933 | -0.026 | 94.4051
6.5 | 0.9266 | 0.01054 | -0.0247 | 87.9127
7 | 0.9669 | 0.01227 | -0.0229 | 78.802
7.5 | 1.0021 | 0.0142 | -0.0205 | 70.5704
8 | 1.0347 | 0.01605 | -0.0174 | 64.4673
8.5 | 1.0633 | 0.01773 | -0.0137 | 59.9718
9 | 1.078 | 0.01977 | -0.0086 | 54.5271
9.5 | 1.0961 | 0.02212 | -0.0051 | 49.5524
10 | 1.1052 | 0.02543 | -0.0018 | 43.4605
10.5 | 1.123 | 0.02842 | 0.0004 | 39.5144
11 | 1.1334 | 0.0322 | 0.0024 | 35.1988
11.5 | 1.1432 | 0.03631 | 0.0042 | 31.4844
12 | 1.1572 | 0.04026 | 0.0053 | 28.7432
12.5 | 1.167 | 0.0448 | 0.0058 | 26.0491
13 | 1.1699 | 0.05031 | 0.0064 | 23.2538
13.5 | 1.1739 | 0.05616 | 0.0059 | 20.9028
14 | 1.1744 | 0.06281 | 0.0044 | 18.6977
14.5 | 1.1702 | 0.07042 | 0.0019 | 16.6174
15 | 1.1526 | 0.08055 | -0.0019 | 14.3091
15.5 | 1.1339 | 0.09192 | -0.0074 | 12.3357
16 | 1.1083 | 0.10528 | -0.0147 | 10.5272
16.5 | 1.078 | 0.12063 | -0.0238 | 8.9364
17 | 1.042 | 0.13853 | -0.035 | 7.5218
17.5 | 0.9957 | 0.16071 | -0.049 | 6.1956
18 | 0.9082 | 0.20108 | -0.0706 | 4.5166
18.5 | 0.9084 | 0.21593 | -0.0779 | 4.2069
19 | 0.9085 | 0.23341 | -0.086 | 3.8923

## 31. Re 500k Mach 0.50 (1)
BIGFOIL.COM POLAR EXPORT
NACA63-313 a=0.0
NACA63-313 a=0.0 |  |  |  | Cl Max: | 1.161 | at alpha= | 20 | deg
JavaFoil+Calcfoil stall+Eppler ext transition |  |  |  | L/D Max: | 84.165 | at alpha= | 5 | deg
Re: | 500000 |  |  | Cd Min: | 0.00772 | at alpha= | -1.5 | deg
Mach: | 0.5 |  |  | Cl=0 at alpha= | -1.471 | deg
|  |  |  | @ Cl=0.1, Cd= | 0.007755
|  |  |  | @ Cl=0.4, Cd= | 0.0080909
|  |  |  | @ Cl=0.6, Cd= | 0.008685
alpha (deg) | Cl | Cd | Cm | Cl/Cd
-20 | -1.014 | 0.22183 | -0.004 | -4.57
-19.5 | -0.987 | 0.22021 | -0.004 | -4.482
-19 | -0.961 | 0.21563 | -0.004 | -4.455
-18.5 | -0.934 | 0.20843 | -0.004 | -4.483
-18 | -0.905 | 0.19878 | -0.004 | -4.554
-17.5 | -0.878 | 0.19072 | -0.005 | -4.606
-17 | -0.852 | 0.1874 | -0.005 | -4.546
-16.5 | -0.825 | 0.1884 | -0.005 | -4.379
-16 | -0.798 | 0.17596 | -0.005 | -4.537
-15.5 | -0.77 | 0.17025 | -0.005 | -4.52
-15 | -0.742 | 0.16462 | -0.005 | -4.509
-14.5 | -0.716 | 0.16376 | -0.006 | -4.369
-14 | -0.689 | 0.15993 | -0.006 | -4.306
-13.5 | -0.662 | 0.15612 | -0.006 | -4.238
-13 | -0.633 | 0.14625 | -0.006 | -4.33
-12.5 | -0.606 | 0.13547 | -0.006 | -4.473
-12 | -0.579 | 0.13183 | -0.006 | -4.391
-11.5 | -0.552 | 0.12707 | -0.006 | -4.341
-11 | -0.524 | 0.12141 | -0.007 | -4.32
-10.5 | -0.497 | 0.1183 | -0.007 | -4.203
-10 | -0.469 | 0.11465 | -0.006 | -4.09
-9.5 | -0.442 | 0.11078 | -0.007 | -3.987
-9 | -0.414 | 0.10953 | -0.007 | -3.783
-8.5 | -0.387 | 0.10706 | -0.007 | -3.614
-8 | -0.359 | 0.09115 | -0.007 | -3.94
-7.5 | -0.332 | 0.07739 | -0.007 | -4.288
-7 | -0.471 | 0.05411 | -0.008 | -8.714
-6.5 | -0.479 | 0.04841 | -0.008 | -9.889
-6 | -0.455 | 0.04417 | -0.008 | -10.307
-5.5 | -0.419 | 0.04103 | -0.009 | -10.213
-5 | -0.376 | 0.03816 | -0.01 | -9.855
-4.5 | -0.407 | 0.01187 | -0.021 | -34.305
-4 | -0.344 | 0.01153 | -0.021 | -29.785
-3.5 | -0.277 | 0.01108 | -0.022 | -25.034
-3 | -0.21 | 0.01078 | -0.023 | -19.494
-2.5 | -0.142 | 0.01047 | -0.023 | -13.564
-2 | -0.073 | 0.01031 | -0.024 | -7.116
-1.5 | -0.004 | 0.00772 | -0.024 | -0.553
-1 | 0.065 | 0.00774 | -0.025 | 8.403
-0.5 | 0.135 | 0.00777 | -0.025 | 17.328
0 | 0.204 | 0.0078 | -0.026 | 26.112
0.5 | 0.273 | 0.0079 | -0.027 | 34.521
1 | 0.342 | 0.00799 | -0.027 | 42.814
1.5 | 0.411 | 0.00811 | -0.028 | 50.64
2 | 0.48 | 0.00828 | -0.028 | 57.987
2.5 | 0.549 | 0.00852 | -0.029 | 64.429
3 | 0.617 | 0.00874 | -0.029 | 70.631
3.5 | 0.685 | 0.00912 | -0.03 | 75.164
4 | 0.747 | 0.00934 | -0.03 | 79.969
4.5 | 0.809 | 0.00979 | -0.031 | 82.605
5 | 0.869 | 0.01033 | -0.031 | 84.165
5.5 | 0.926 | 0.01114 | -0.032 | 83.182
6 | 0.965 | 0.01801 | -0.032 | 53.547
6.5 | 1.011 | 0.01961 | -0.032 | 51.547
7 | 1.05 | 0.02137 | -0.032 | 49.108
7.5 | 1.077 | 0.0234 | -0.033 | 45.998
8 | 1.079 | 0.026 | -0.033 | 41.503
8.5 | 0.876 | 0.06175 | -0.015 | 14.184
9 | 0.57 | 0.07797 | -0.012 | 7.317
9.5 | 0.598 | 0.09844 | -0.013 | 6.07
10 | 0.625 | 0.10832 | -0.015 | 5.767
10.5 | 0.652 | 0.10964 | -0.015 | 5.944
11 | 0.678 | 0.1183 | -0.016 | 5.733
11.5 | 0.706 | 0.1239 | -0.018 | 5.699
12 | 0.732 | 0.13731 | -0.018 | 5.334
12.5 | 0.759 | 0.14076 | -0.018 | 5.391
13 | 0.786 | 0.14702 | -0.019 | 5.345
13.5 | 0.813 | 0.15343 | -0.02 | 5.301
14 | 0.84 | 0.15922 | -0.02 | 5.273
14.5 | 0.866 | 0.16408 | -0.021 | 5.28
15 | 0.894 | 0.17064 | -0.023 | 5.241
15.5 | 0.92 | 0.18259 | -0.023 | 5.041
16 | 0.947 | 0.18985 | -0.023 | 4.988
16.5 | 0.975 | 0.18991 | -0.025 | 5.136
17 | 1.001 | 0.19645 | -0.025 | 5.097
17.5 | 1.027 | 0.20561 | -0.026 | 4.997
18 | 1.056 | 0.21124 | -0.027 | 4.999
18.5 | 1.082 | 0.21328 | -0.027 | 5.074
19 | 1.108 | 0.21803 | -0.028 | 5.081
19.5 | 1.133 | 0.23029 | -0.028 | 4.922
20 | 1.161 | 0.23751 | -0.029 | 4.89

## 32. Re 500k Mach 0.50 (2)
BIGFOIL.COM POLAR EXPORT
NACA63-313 a=0.0
NACA63-313 a=0.0 |  |  |  | Cl Max: | 1.0582 | at alpha= | 10.5 | deg
XFOIL ncrit=9 |  |  |  | L/D Max: | 89.6383 | at alpha= | 5.5 | deg
Re: | 500000 |  |  | Cd Min: | 0.27145 | at alpha= | -20 | deg
Mach: | 0.5 |  |  | Cl=0 at alpha= | -1.4879 | deg
|  |  |  | @ Cl=0.1, Cd= | 0.0081058
|  |  |  | @ Cl=0.4, Cd= | 0.0083749
|  |  |  | @ Cl=0.6, Cd= | 0.0087494
alpha (deg) | Cl | Cd | Cm | Cl/Cd
-20 | -0.8153 | 0.27145 | 0.0828 | -3.0035
-19.5 | -0.7918 | 0.26341 | 0.0775 | -3.006
-19 | -0.7688 | 0.25494 | 0.0721 | -3.0156
-18.5 | -0.7494 | 0.24599 | 0.0646 | -3.0465
-18 | -0.7248 | 0.23687 | 0.0605 | -3.0599
-17.5 | -0.7008 | 0.22909 | 0.0561 | -3.0591
-17 | -0.678 | 0.22095 | 0.0511 | -3.0686
-16.5 | -0.6587 | 0.21181 | 0.0445 | -3.1099
-16 | -0.6431 | 0.20298 | 0.0374 | -3.1683
-15.5 | -0.6143 | 0.19462 | 0.0354 | -3.1564
-15 | -0.5918 | 0.18676 | 0.0308 | -3.1688
-14.5 | -0.5808 | 0.17737 | 0.0227 | -3.2745
-14 | -0.5605 | 0.16775 | 0.0186 | -3.3413
-13.5 | -0.5348 | 0.1608 | 0.016 | -3.3259
-13 | -0.5244 | 0.15154 | 0.0086 | -3.4605
-12.5 | -0.514 | 0.14169 | 0.0018 | -3.6276
-12 | -0.4915 | 0.13371 | 0.0003 | -3.6759
-11.5 | -0.4736 | 0.12615 | -0.0034 | -3.7543
-11 | -0.468 | 0.11605 | -0.0114 | -4.0327
-10.5 | -0.4624 | 0.10556 | -0.0189 | -4.3804
-10 | -0.4553 | 0.0938 | -0.0274 | -4.8539
-9.5 | -0.4423 | 0.08768 | -0.0283 | -5.0445
-8.5 | -0.485 | 0.05882 | -0.047 | -8.2455
-8 | -0.5166 | 0.04865 | -0.0535 | -10.6187
-7.5 | -0.5492 | 0.04128 | -0.0539 | -13.3043
-7 | -0.5689 | 0.03507 | -0.0499 | -16.2218
-6.5 | -0.5618 | 0.02869 | -0.0461 | -19.5817
-6 | -0.5303 | 0.02345 | -0.0425 | -22.6141
-5.5 | -0.4831 | 0.01928 | -0.0397 | -25.0571
-5 | -0.4251 | 0.01663 | -0.0374 | -25.5622
-4.5 | -0.3652 | 0.01477 | -0.0353 | -24.7258
-4 | -0.3073 | 0.01315 | -0.0332 | -23.3688
-3.5 | -0.246 | 0.01211 | -0.0317 | -20.3138
-3 | -0.1833 | 0.01122 | -0.0307 | -16.3369
-2.5 | -0.1242 | 0.00979 | -0.0299 | -12.6864
-2 | -0.0684 | 0.0082 | -0.0289 | -8.3415
-1.5 | -0.0016 | 0.00806 | -0.0285 | -0.19851
-1 | 0.0644 | 0.00809 | -0.0278 | 7.9604
-0.5 | 0.1322 | 0.00812 | -0.0278 | 16.2808
0 | 0.2003 | 0.00816 | -0.028 | 24.5466
0.5 | 0.2682 | 0.00823 | -0.0281 | 32.5881
1 | 0.3362 | 0.00829 | -0.0283 | 40.5549
1.5 | 0.4038 | 0.00838 | -0.0284 | 48.1862
2 | 0.471 | 0.00848 | -0.0283 | 55.5425
2.5 | 0.538 | 0.00861 | -0.028 | 62.4855
3 | 0.6047 | 0.00876 | -0.0276 | 69.0297
3.5 | 0.6704 | 0.0089 | -0.0267 | 75.3258
4 | 0.7346 | 0.00906 | -0.0254 | 81.0817
4.5 | 0.7965 | 0.00928 | -0.0234 | 85.8297
5 | 0.8542 | 0.00953 | -0.0205 | 89.6327
5.5 | 0.917 | 0.01023 | -0.019 | 89.6383
6 | 0.9773 | 0.01207 | -0.0193 | 80.9693
6.5 | 1.0021 | 0.01442 | -0.0141 | 69.4938
7 | 1.0075 | 0.01715 | -0.0072 | 58.7464
7.5 | 1.0172 | 0.02055 | -0.0025 | 49.4988
8 | 1.0286 | 0.02439 | 0.0011 | 42.173
8.5 | 1.0391 | 0.02864 | 0.0041 | 36.2814
9 | 1.0438 | 0.03358 | 0.0065 | 31.084
9.5 | 1.052 | 0.03855 | 0.0086 | 27.2892
10 | 1.0556 | 0.04419 | 0.01 | 23.8878
10.5 | 1.0582 | 0.05052 | 0.0108 | 20.9462
11 | 1.0532 | 0.05825 | 0.01 | 18.0807
11.5 | 1.0404 | 0.06757 | 0.007 | 15.3974
12 | 1.0194 | 0.07864 | 0.0019 | 12.9629
12.5 | 0.9915 | 0.09184 | -0.0055 | 10.7959
13 | 0.9611 | 0.10659 | -0.0146 | 9.0168
13.5 | 0.9294 | 0.12294 | -0.0251 | 7.5598
14 | 0.8981 | 0.14083 | -0.0365 | 6.3772
14.5 | 0.8728 | 0.15939 | -0.0475 | 5.4759
15 | 0.8671 | 0.17456 | -0.0562 | 4.9673
15.5 | 0.8747 | 0.18627 | -0.0629 | 4.6959

## 33. Re 750k Mach 0.00 (1)
BIGFOIL.COM POLAR EXPORT
NACA63-313 a=0.0
NACA63-313 a=0.0 |  |  |  | Cl Max: | 1.222 | at alpha= | 11.5 | deg
JavaFoil+Calcfoil stall+Eppler ext transition |  |  |  | L/D Max: | 104.317 | at alpha= | 6.5 | deg
Re: | 750000 |  |  | Cd Min: | 0.00656 | at alpha= | -0.5 | deg
Mach: | 0 |  |  | Cl=0 at alpha= | -1.4667 | deg
|  |  |  | @ Cl=0.1, Cd= | 0.0065628
|  |  |  | @ Cl=0.4, Cd= | 0.006778
|  |  |  | @ Cl=0.6, Cd= | 0.0071561
alpha (deg) | Cl | Cd | Cm | Cl/Cd
-17.5 | -0.623 | 0.16579 | -0.003 | -3.759
-17 | -0.645 | 0.1558 | -0.003 | -4.14
-16.5 | -0.666 | 0.14649 | -0.003 | -4.548
-16 | -0.686 | 0.13775 | -0.004 | -4.983
-15.5 | -0.705 | 0.12946 | -0.004 | -5.446
-15 | -0.722 | 0.12151 | -0.004 | -5.943
-14.5 | -0.737 | 0.11467 | -0.004 | -6.43
-14 | -0.749 | 0.10592 | -0.004 | -7.075
-13.5 | -0.759 | 0.1003 | -0.004 | -7.565
-13 | -0.765 | 0.09535 | -0.005 | -8.018
-12.5 | -0.767 | 0.0897 | -0.005 | -8.549
-12 | -0.765 | 0.08374 | -0.005 | -9.132
-11.5 | -0.758 | 0.07783 | -0.005 | -9.743
-11 | -0.747 | 0.07329 | -0.006 | -10.195
-10.5 | -0.727 | 0.0681 | -0.006 | -10.681
-10 | -0.704 | 0.06427 | -0.006 | -10.952
-9.5 | -0.678 | 0.06068 | -0.007 | -11.167
-9 | -0.648 | 0.05621 | -0.007 | -11.534
-8.5 | -0.617 | 0.05272 | -0.007 | -11.704
-8 | -0.584 | 0.04859 | -0.008 | -12.028
-7.5 | -0.676 | 0.01186 | -0.015 | -57.001
-7 | -0.628 | 0.01151 | -0.016 | -54.529
-6.5 | -0.577 | 0.01117 | -0.016 | -51.663
-6 | -0.525 | 0.01076 | -0.017 | -48.771
-5.5 | -0.471 | 0.01042 | -0.017 | -45.168
-5 | -0.415 | 0.01016 | -0.018 | -40.853
-4.5 | -0.358 | 0.00991 | -0.018 | -36.163
-4 | -0.301 | 0.00968 | -0.019 | -31.059
-3.5 | -0.242 | 0.00944 | -0.019 | -25.625
-3 | -0.183 | 0.00927 | -0.02 | -19.726
-2.5 | -0.123 | 0.00908 | -0.02 | -13.586
-2 | -0.064 | 0.00661 | -0.021 | -9.623
-1.5 | -0.004 | 0.00659 | -0.021 | -0.561
-1 | 0.056 | 0.00657 | -0.022 | 8.576
-0.5 | 0.117 | 0.00656 | -0.022 | 17.755
0 | 0.176 | 0.00657 | -0.022 | 26.846
0.5 | 0.236 | 0.0066 | -0.023 | 35.806
1 | 0.296 | 0.00666 | -0.023 | 44.514
1.5 | 0.356 | 0.00669 | -0.024 | 53.223
2 | 0.416 | 0.00681 | -0.024 | 61.072
2.5 | 0.476 | 0.00686 | -0.025 | 69.302
3 | 0.535 | 0.00701 | -0.025 | 76.389
3.5 | 0.595 | 0.00714 | -0.026 | 83.231
4 | 0.654 | 0.00733 | -0.026 | 89.133
4.5 | 0.712 | 0.00756 | -0.027 | 94.126
5 | 0.769 | 0.00778 | -0.027 | 98.903
5.5 | 0.826 | 0.00814 | -0.028 | 101.499
6 | 0.881 | 0.0086 | -0.028 | 102.537
6.5 | 0.934 | 0.00896 | -0.029 | 104.317
7 | 0.966 | 0.0143 | -0.029 | 67.51
7.5 | 1.011 | 0.01514 | -0.029 | 66.804
8 | 1.054 | 0.01601 | -0.03 | 65.86
8.5 | 1.093 | 0.01701 | -0.03 | 64.244
9 | 1.127 | 0.01808 | -0.03 | 62.335
9.5 | 1.158 | 0.01929 | -0.031 | 60.016
10 | 1.184 | 0.02074 | -0.031 | 57.062
10.5 | 1.205 | 0.02231 | -0.031 | 54.012
11 | 1.217 | 0.02408 | -0.032 | 50.563
11.5 | 1.222 | 0.02616 | -0.032 | 46.725
12 | 1.22 | 0.02872 | -0.032 | 42.466
12.5 | 1.21 | 0.03174 | -0.032 | 38.12
13 | 1.19 | 0.03625 | -0.032 | 32.836
13.5 | 1.144 | 0.04751 | -0.031 | 24.087
14 | 1.026 | 0.09376 | -0.023 | 10.942
14.5 | 0.997 | 0.10481 | -0.021 | 9.512
15 | 0.97 | 0.11288 | -0.019 | 8.591
15.5 | 0.943 | 0.12132 | -0.019 | 7.773
16 | 0.914 | 0.12981 | -0.018 | 7.045
16.5 | 0.884 | 0.14069 | -0.018 | 6.282

## 34. Re 750k Mach 0.00 (2)
BIGFOIL.COM POLAR EXPORT
NACA63-313 a=0.0
NACA63-313 a=0.0 |  |  |  | Cl Max: | 1.3024 | at alpha= | 15 | deg
XFOIL ncrit=9 |  |  |  | L/D Max: | 103.742 | at alpha= | 5.5 | deg
Re: | 750000 |  |  | Cd Min: | 0.17906 | at alpha= | -16 | deg
Mach: | 0 |  |  | Cl=0 at alpha= | -1.4769 | deg
|  |  |  | @ Cl=0.1, Cd= | 0.0063539
|  |  |  | @ Cl=0.4, Cd= | 0.0065514
|  |  |  | @ Cl=0.6, Cd= | 0.0068569
alpha (deg) | Cl | Cd | Cm | Cl/Cd
-16 | -0.6165 | 0.17906 | 0.0276 | -3.443
-15.5 | -0.6071 | 0.16945 | 0.0233 | -3.5828
-15 | -0.5866 | 0.16448 | 0.0209 | -3.5664
-14.5 | -0.5725 | 0.15754 | 0.0172 | -3.634
-14 | -0.5755 | 0.14392 | 0.0092 | -3.9987
-13.5 | -0.5713 | 0.13486 | 0.0056 | -4.2362
-13 | -0.5568 | 0.1288 | 0.0026 | -4.323
-12.5 | -0.5503 | 0.12038 | -0.0018 | -4.5714
-12 | -0.7006 | 0.06774 | -0.0332 | -10.3425
-11.5 | -0.8115 | 0.04754 | -0.0439 | -17.0698
-11 | -0.8717 | 0.03805 | -0.0392 | -22.9093
-10.5 | -0.8658 | 0.03192 | -0.0371 | -27.1241
-10 | -0.8511 | 0.02755 | -0.0328 | -30.8929
-9.5 | -0.8182 | 0.0247 | -0.0303 | -33.1255
-9 | -0.7824 | 0.02078 | -0.0284 | -37.6516
-8.5 | -0.7367 | 0.01912 | -0.0275 | -38.5303
-8 | -0.6885 | 0.01772 | -0.0267 | -38.8544
-7.5 | -0.6392 | 0.01632 | -0.026 | -39.1667
-7 | -0.5886 | 0.01518 | -0.0253 | -38.7747
-6.5 | -0.5408 | 0.01352 | -0.0243 | -40
-6 | -0.4889 | 0.01269 | -0.024 | -38.5264
-5.5 | -0.436 | 0.01195 | -0.0237 | -36.4854
-5 | -0.3837 | 0.01104 | -0.0233 | -34.7554
-4.5 | -0.3293 | 0.01048 | -0.0232 | -31.4218
-4 | -0.2746 | 0.00991 | -0.0231 | -27.7094
-3.5 | -0.2193 | 0.00944 | -0.0232 | -23.2309
-3 | -0.1661 | 0.00843 | -0.0232 | -19.7034
-2.5 | -0.116 | 0.00684 | -0.0233 | -16.9591
-2 | -0.0597 | 0.00656 | -0.0235 | -9.1006
-1.5 | -0.0026 | 0.00645 | -0.0237 | -0.4031
-1 | 0.0537 | 0.00637 | -0.0237 | 8.4301
-0.5 | 0.1111 | 0.00635 | -0.0239 | 17.4961
0 | 0.1691 | 0.00636 | -0.0243 | 26.5881
0.5 | 0.2268 | 0.00639 | -0.0247 | 35.493
1 | 0.2843 | 0.00643 | -0.025 | 44.2146
1.5 | 0.3416 | 0.00648 | -0.0252 | 52.716
2 | 0.3987 | 0.00655 | -0.0255 | 60.8702
2.5 | 0.4558 | 0.00661 | -0.0257 | 68.9561
3 | 0.5125 | 0.00669 | -0.0259 | 76.6069
3.5 | 0.5686 | 0.0068 | -0.026 | 83.6176
4 | 0.6238 | 0.0069 | -0.0259 | 90.4058
4.5 | 0.6782 | 0.00703 | -0.0256 | 96.4723
5 | 0.73 | 0.00721 | -0.0248 | 101.2483
5.5 | 0.7791 | 0.00751 | -0.0235 | 103.7417
6 | 0.8409 | 0.00812 | -0.0254 | 103.5591
6.5 | 0.8952 | 0.00928 | -0.0265 | 96.4655
7 | 0.9397 | 0.01066 | -0.0257 | 88.152
7.5 | 0.9832 | 0.012 | -0.0247 | 81.9333
8 | 1.0242 | 0.01342 | -0.0234 | 76.3189
8.5 | 1.0651 | 0.01466 | -0.0218 | 72.6535
9 | 1.1033 | 0.01594 | -0.0199 | 69.2158
9.5 | 1.1417 | 0.01698 | -0.018 | 67.2379
10 | 1.1603 | 0.01867 | -0.0134 | 62.1478
10.5 | 1.1845 | 0.02013 | -0.0102 | 58.8425
11 | 1.2081 | 0.02188 | -0.0076 | 55.2148
11.5 | 1.2146 | 0.02507 | -0.0043 | 48.4483
12 | 1.2391 | 0.02718 | -0.0028 | 45.5887
12.5 | 1.2573 | 0.02995 | -0.0013 | 41.98
13 | 1.269 | 0.03343 | 0 | 37.9599
13.5 | 1.2739 | 0.03779 | 0.001 | 33.71
14 | 1.2868 | 0.04162 | 0.0014 | 30.9178
14.5 | 1.2978 | 0.04584 | 0.0013 | 28.3115
15 | 1.3024 | 0.05104 | 0.0007 | 25.5172
15.5 | 1.289 | 0.05872 | -0.0006 | 21.9516
16 | 1.2936 | 0.06477 | -0.0024 | 19.9722
16.5 | 1.2938 | 0.07174 | -0.0049 | 18.0346
17 | 1.2912 | 0.07951 | -0.008 | 16.2395
17.5 | 1.2826 | 0.0885 | -0.0119 | 14.4927
18 | 1.272 | 0.09834 | -0.0167 | 12.9347
18.5 | 1.2543 | 0.10977 | -0.0225 | 11.4266
19 | 1.2276 | 0.12317 | -0.0296 | 9.9667
19.5 | 1.2117 | 0.13549 | -0.0369 | 8.9431
20 | 1.1906 | 0.14927 | -0.0453 | 7.9762

## 35. Re 750k Mach 0.10 (1)
BIGFOIL.COM POLAR EXPORT
NACA63-313 a=0.0
NACA63-313 a=0.0 |  |  |  | Cl Max: | 1.215 | at alpha= | 11.5 | deg
JavaFoil+Calcfoil stall+Eppler ext transition |  |  |  | L/D Max: | 103.664 | at alpha= | 6.5 | deg
Re: | 750000 |  |  | Cd Min: | 0.00657 | at alpha= | -0.5 | deg
Mach: | 0.1 |  |  | Cl=0 at alpha= | -1.4672 | deg
|  |  |  | @ Cl=0.1, Cd= | 0.0065728
|  |  |  | @ Cl=0.4, Cd= | 0.006783
|  |  |  | @ Cl=0.6, Cd= | 0.0071764
alpha (deg) | Cl | Cd | Cm | Cl/Cd
-17 | -0.601 | 0.16075 | -0.003 | -3.74
-16.5 | -0.626 | 0.14882 | -0.003 | -4.205
-16 | -0.649 | 0.14026 | -0.003 | -4.629
-15.5 | -0.672 | 0.13074 | -0.004 | -5.139
-15 | -0.693 | 0.12424 | -0.004 | -5.578
-14.5 | -0.711 | 0.11652 | -0.004 | -6.106
-14 | -0.728 | 0.11056 | -0.004 | -6.582
-13.5 | -0.74 | 0.10181 | -0.004 | -7.271
-13 | -0.75 | 0.0969 | -0.005 | -7.738
-12.5 | -0.755 | 0.08969 | -0.005 | -8.415
-12 | -0.756 | 0.08391 | -0.005 | -9.007
-11.5 | -0.752 | 0.07884 | -0.005 | -9.536
-11 | -0.743 | 0.07374 | -0.006 | -10.078
-10.5 | -0.725 | 0.06929 | -0.006 | -10.459
-10 | -0.702 | 0.06468 | -0.006 | -10.859
-9.5 | -0.677 | 0.06053 | -0.007 | -11.183
-9 | -0.649 | 0.05667 | -0.007 | -11.444
-8.5 | -0.617 | 0.05322 | -0.007 | -11.596
-8 | -0.584 | 0.0494 | -0.008 | -11.823
-7.5 | -0.551 | 0.04481 | -0.009 | -12.296
-7 | -0.63 | 0.01153 | -0.016 | -54.626
-6.5 | -0.579 | 0.0112 | -0.016 | -51.753
-6 | -0.527 | 0.01087 | -0.017 | -48.495
-5.5 | -0.473 | 0.01046 | -0.017 | -45.19
-5 | -0.417 | 0.01024 | -0.018 | -40.737
-4.5 | -0.36 | 0.00992 | -0.018 | -36.31
-4 | -0.302 | 0.00969 | -0.019 | -31.169
-3.5 | -0.243 | 0.00946 | -0.019 | -25.706
-3 | -0.184 | 0.00928 | -0.02 | -19.806
-2.5 | -0.124 | 0.00909 | -0.02 | -13.639
-2 | -0.064 | 0.00662 | -0.021 | -9.664
-1.5 | -0.004 | 0.0066 | -0.021 | -0.564
-1 | 0.057 | 0.00658 | -0.022 | 8.609
-0.5 | 0.117 | 0.00657 | -0.022 | 17.834
0 | 0.177 | 0.00657 | -0.023 | 26.987
0.5 | 0.238 | 0.00664 | -0.023 | 35.805
1 | 0.298 | 0.00666 | -0.024 | 44.688
1.5 | 0.358 | 0.00672 | -0.024 | 53.241
2 | 0.418 | 0.00681 | -0.025 | 61.376
2.5 | 0.478 | 0.00691 | -0.025 | 69.168
3 | 0.538 | 0.00701 | -0.026 | 76.705
3.5 | 0.598 | 0.00717 | -0.026 | 83.384
4 | 0.657 | 0.00736 | -0.027 | 89.283
4.5 | 0.715 | 0.00757 | -0.027 | 94.453
5 | 0.773 | 0.00787 | -0.028 | 98.225
5.5 | 0.83 | 0.00816 | -0.028 | 101.791
6 | 0.886 | 0.00862 | -0.029 | 102.753
6.5 | 0.938 | 0.00905 | -0.029 | 103.664
7 | 0.969 | 0.01443 | -0.029 | 67.151
7.5 | 1.015 | 0.01529 | -0.029 | 66.383
8 | 1.057 | 0.01618 | -0.03 | 65.34
8.5 | 1.095 | 0.01721 | -0.03 | 63.649
9 | 1.129 | 0.01837 | -0.03 | 61.473
9.5 | 1.159 | 0.01956 | -0.031 | 59.256
10 | 1.184 | 0.02106 | -0.031 | 56.209
10.5 | 1.203 | 0.02267 | -0.031 | 53.078
11 | 1.214 | 0.02452 | -0.032 | 49.506
11.5 | 1.215 | 0.02694 | -0.032 | 45.097
12 | 1.21 | 0.02945 | -0.032 | 41.079
12.5 | 1.196 | 0.03281 | -0.032 | 36.44
13 | 1.168 | 0.03856 | -0.032 | 30.294
13.5 | 1.08 | 0.06507 | -0.029 | 16.596
14 | 0.993 | 0.10056 | -0.02 | 9.878
14.5 | 0.967 | 0.10814 | -0.019 | 8.943
15 | 0.938 | 0.11753 | -0.018 | 7.978
15.5 | 0.908 | 0.12459 | -0.018 | 7.288
16 | 0.875 | 0.13487 | -0.017 | 6.486
16.5 | 0.841 | 0.14037 | -0.017 | 5.988

## 36. Re 750k Mach 0.10 (2)
BIGFOIL.COM POLAR EXPORT
NACA63-313 a=0.0
NACA63-313 a=0.0 |  |  |  | Cl Max: | 1.2885 | at alpha= | 14.5 | deg
XFOIL ncrit=9 |  |  |  | L/D Max: | 103.58 | at alpha= | 5.5 | deg
Re: | 750000 |  |  | Cd Min: | 0.14479 | at alpha= | 19.5 | deg
Mach: | 0.1 |  |  | Cl=0 at alpha= | -1.4771 | deg
|  |  |  | @ Cl=0.1, Cd= | 0.006372
|  |  |  | @ Cl=0.4, Cd= | 0.0065684
|  |  |  | @ Cl=0.6, Cd= | 0.0068799
alpha (deg) | Cl | Cd | Cm | Cl/Cd
-12 | -0.6465 | 0.08064 | -0.0229 | -8.0171
-11.5 | -0.7431 | 0.05544 | -0.042 | -13.4037
-11 | -0.8176 | 0.04343 | -0.0434 | -18.8257
-10.5 | -0.8467 | 0.03481 | -0.0399 | -24.3235
-10 | -0.8448 | 0.02951 | -0.0346 | -28.6276
-9.5 | -0.8182 | 0.02576 | -0.0316 | -31.7624
-9 | -0.7836 | 0.02198 | -0.0295 | -35.6506
-8.5 | -0.74 | 0.01959 | -0.0283 | -37.7744
-8 | -0.6918 | 0.01814 | -0.0274 | -38.1367
-7.5 | -0.6424 | 0.01664 | -0.0266 | -38.6058
-7 | -0.5917 | 0.01538 | -0.0259 | -38.472
-6.5 | -0.5431 | 0.01376 | -0.0249 | -39.4695
-6 | -0.4916 | 0.01281 | -0.0244 | -38.3763
-5.5 | -0.4384 | 0.01204 | -0.024 | -36.412
-5 | -0.3857 | 0.01115 | -0.0236 | -34.5919
-4.5 | -0.3312 | 0.01052 | -0.0235 | -31.4829
-4 | -0.2761 | 0.00996 | -0.0234 | -27.7209
-3.5 | -0.2204 | 0.00948 | -0.0234 | -23.2489
-3 | -0.1667 | 0.00855 | -0.0234 | -19.4971
-2.5 | -0.1166 | 0.00688 | -0.0234 | -16.9477
-2 | -0.06 | 0.00658 | -0.0236 | -9.1185
-1.5 | -0.0026 | 0.00646 | -0.0238 | -0.40248
-1 | 0.0541 | 0.00638 | -0.0238 | 8.4796
-0.5 | 0.1118 | 0.00637 | -0.024 | 17.551
0 | 0.1701 | 0.00638 | -0.0244 | 26.6614
0.5 | 0.2283 | 0.0064 | -0.0248 | 35.6719
1 | 0.2862 | 0.00644 | -0.0251 | 44.441
1.5 | 0.3438 | 0.0065 | -0.0254 | 52.8923
2 | 0.4013 | 0.00657 | -0.0257 | 61.0807
2.5 | 0.4586 | 0.00664 | -0.0259 | 69.0663
3 | 0.5156 | 0.00672 | -0.026 | 76.7262
3.5 | 0.5722 | 0.00684 | -0.0261 | 83.655
4 | 0.6279 | 0.00692 | -0.026 | 90.737
4.5 | 0.6825 | 0.00706 | -0.0257 | 96.6714
5 | 0.7348 | 0.00726 | -0.0249 | 101.2121
5.5 | 0.7841 | 0.00757 | -0.0235 | 103.5799
6 | 0.8452 | 0.00821 | -0.0252 | 102.9476
6.5 | 0.9001 | 0.0094 | -0.0264 | 95.7553
7 | 0.9445 | 0.0108 | -0.0255 | 87.4537
7.5 | 0.9875 | 0.0122 | -0.0243 | 80.9426
8 | 1.0282 | 0.01364 | -0.0228 | 75.3812
8.5 | 1.0697 | 0.01483 | -0.0212 | 72.1308
9 | 1.1065 | 0.01618 | -0.019 | 68.3869
9.5 | 1.1437 | 0.01726 | -0.0169 | 66.263
10 | 1.1557 | 0.0192 | -0.0115 | 60.1927
10.5 | 1.1826 | 0.02066 | -0.0087 | 57.241
11 | 1.205 | 0.02261 | -0.0061 | 53.295
11.5 | 1.2127 | 0.02587 | -0.0032 | 46.8767
12 | 1.2352 | 0.02824 | -0.0016 | 43.7394
12.5 | 1.2526 | 0.03121 | -0.0002 | 40.1346
13 | 1.2572 | 0.03547 | 0.0011 | 35.444
13.5 | 1.268 | 0.03944 | 0.0018 | 32.1501
14 | 1.2788 | 0.04362 | 0.0021 | 29.3168
14.5 | 1.2885 | 0.04818 | 0.0017 | 26.7435
15 | 1.2878 | 0.05424 | 0.0008 | 23.7426
15.5 | 1.2787 | 0.0617 | -0.0007 | 20.7245
16 | 1.2806 | 0.06834 | -0.0028 | 18.7387
16.5 | 1.2781 | 0.07598 | -0.0057 | 16.8215
17 | 1.273 | 0.08441 | -0.0094 | 15.0812
17.5 | 1.2622 | 0.09411 | -0.0138 | 13.412
18 | 1.2475 | 0.10497 | -0.0193 | 11.8843
18.5 | 1.2246 | 0.11768 | -0.026 | 10.4062
19 | 1.2001 | 0.13134 | -0.0338 | 9.1374
19.5 | 1.1807 | 0.14479 | -0.042 | 8.1546

## 37. Re 750k Mach 0.25 (1)
BIGFOIL.COM POLAR EXPORT
NACA63-313 a=0.0
NACA63-313 a=0.0 |  |  |  | Cl Max: | 1.185 | at alpha= | 10.5 | deg
JavaFoil+Calcfoil stall+Eppler ext transition |  |  |  | L/D Max: | 101.129 | at alpha= | 6 | deg
Re: | 750000 |  |  | Cd Min: | 0.00665 | at alpha= | -1.5 | deg
Mach: | 0.25 |  |  | Cl=0 at alpha= | -1.4677 | deg
|  |  |  | @ Cl=0.1, Cd= | 0.0066532
|  |  |  | @ Cl=0.4, Cd= | 0.0068661
|  |  |  | @ Cl=0.6, Cd= | 0.0072856
alpha (deg) | Cl | Cd | Cm | Cl/Cd
-16 | -0.295 | 0.18537 | -0.004 | -1.589
-15.5 | -0.362 | 0.16962 | -0.004 | -2.135
-15 | -0.424 | 0.1562 | -0.004 | -2.712
-14.5 | -0.48 | 0.14346 | -0.004 | -3.345
-14 | -0.531 | 0.12873 | -0.004 | -4.124
-13.5 | -0.577 | 0.11731 | -0.004 | -4.919
-13 | -0.617 | 0.10784 | -0.004 | -5.72
-12.5 | -0.65 | 0.09909 | -0.005 | -6.558
-12 | -0.675 | 0.09163 | -0.005 | -7.372
-11.5 | -0.693 | 0.08382 | -0.005 | -8.266
-11 | -0.702 | 0.07809 | -0.006 | -8.988
-10.5 | -0.695 | 0.07283 | -0.006 | -9.544
-10 | -0.682 | 0.06789 | -0.006 | -10.051
-9.5 | -0.665 | 0.06336 | -0.006 | -10.499
-9 | -0.643 | 0.05861 | -0.007 | -10.975
-8.5 | -0.617 | 0.05436 | -0.007 | -11.354
-8 | -0.587 | 0.05111 | -0.008 | -11.478
-7.5 | -0.553 | 0.04764 | -0.008 | -11.611
-7 | -0.518 | 0.04361 | -0.009 | -11.881
-6.5 | -0.59 | 0.01158 | -0.017 | -50.985
-6 | -0.538 | 0.01113 | -0.017 | -48.346
-5.5 | -0.484 | 0.01076 | -0.018 | -44.952
-5 | -0.427 | 0.01043 | -0.018 | -40.945
-4.5 | -0.369 | 0.0101 | -0.019 | -36.554
-4 | -0.31 | 0.00983 | -0.019 | -31.521
-3.5 | -0.25 | 0.00961 | -0.02 | -25.965
-3 | -0.189 | 0.00935 | -0.02 | -20.187
-2.5 | -0.127 | 0.00918 | -0.021 | -13.872
-2 | -0.066 | 0.00671 | -0.021 | -9.796
-1.5 | -0.004 | 0.00665 | -0.022 | -0.575
-1 | 0.058 | 0.00666 | -0.022 | 8.741
-0.5 | 0.12 | 0.00665 | -0.023 | 18.101
0 | 0.182 | 0.00669 | -0.023 | 27.247
0.5 | 0.244 | 0.0067 | -0.024 | 36.433
1 | 0.306 | 0.00674 | -0.024 | 45.413
1.5 | 0.368 | 0.00683 | -0.025 | 53.868
2 | 0.43 | 0.0069 | -0.025 | 62.257
2.5 | 0.491 | 0.00703 | -0.026 | 69.868
3 | 0.553 | 0.00717 | -0.026 | 77.039
3.5 | 0.614 | 0.00732 | -0.027 | 83.858
4 | 0.675 | 0.00753 | -0.027 | 89.611
4.5 | 0.735 | 0.00775 | -0.028 | 94.749
5 | 0.794 | 0.00804 | -0.028 | 98.771
5.5 | 0.852 | 0.00844 | -0.029 | 100.971
6 | 0.908 | 0.00898 | -0.029 | 101.129
6.5 | 0.94 | 0.01421 | -0.029 | 66.196
7 | 0.988 | 0.01522 | -0.03 | 64.928
7.5 | 1.033 | 0.01619 | -0.03 | 63.816
8 | 1.074 | 0.01722 | -0.03 | 62.347
8.5 | 1.109 | 0.01849 | -0.031 | 59.953
9 | 1.138 | 0.01981 | -0.031 | 57.428
9.5 | 1.161 | 0.02124 | -0.031 | 54.637
10 | 1.177 | 0.0231 | -0.032 | 50.93
10.5 | 1.185 | 0.02513 | -0.032 | 47.131
11 | 1.178 | 0.02779 | -0.032 | 42.373
11.5 | 1.156 | 0.03143 | -0.032 | 36.768
12 | 1.103 | 0.04037 | -0.032 | 27.32
12.5 | 0.951 | 0.08884 | -0.019 | 10.698
13 | 0.91 | 0.09644 | -0.017 | 9.432
13.5 | 0.861 | 0.10562 | -0.016 | 8.151
14 | 0.806 | 0.11386 | -0.016 | 7.078
14.5 | 0.743 | 0.12399 | -0.015 | 5.994
15 | 0.675 | 0.13353 | -0.014 | 5.057
15.5 | 0.602 | 0.1532 | -0.014 | 3.93

## 38. Re 750k Mach 0.25 (2)
BIGFOIL.COM POLAR EXPORT
NACA63-313 a=0.0
NACA63-313 a=0.0 |  |  |  | Cl Max: | 1.2298 | at alpha= | 14 | deg
XFOIL ncrit=9 |  |  |  | L/D Max: | 102.864 | at alpha= | 5.5 | deg
Re: | 750000 |  |  | Cd Min: | 0.24981 | at alpha= | 20 | deg
Mach: | 0.25 |  |  | Cl=0 at alpha= | -1.4804 | deg
|  |  |  | @ Cl=0.1, Cd= | 0.0064627
|  |  |  | @ Cl=0.4, Cd= | 0.0066519
|  |  |  | @ Cl=0.6, Cd= | 0.0069702
alpha (deg) | Cl | Cd | Cm | Cl/Cd
-14 | -0.5671 | 0.15027 | 0.0119 | -3.7739
-13.5 | -0.5589 | 0.14122 | 0.0082 | -3.9577
-13 | -0.5416 | 0.13529 | 0.0054 | -4.0033
-12.5 | -0.5382 | 0.12458 | -0.0012 | -4.3201
-12 | -0.539 | 0.11269 | -0.0079 | -4.783
-11 | -0.6466 | 0.06433 | -0.0361 | -10.0513
-10.5 | -0.699 | 0.05051 | -0.046 | -13.8388
-10 | -0.7404 | 0.04191 | -0.0475 | -17.6664
-9 | -0.771 | 0.02938 | -0.0365 | -26.2423
-8.5 | -0.7509 | 0.02335 | -0.0333 | -32.1585
-8 | -0.7067 | 0.02114 | -0.0317 | -33.4295
-7.5 | -0.6587 | 0.01886 | -0.0303 | -34.9258
-7 | -0.6079 | 0.01683 | -0.0291 | -36.12
-6.5 | -0.5547 | 0.01544 | -0.028 | -35.9262
-6 | -0.5052 | 0.01352 | -0.0268 | -37.3669
-5.5 | -0.4509 | 0.01261 | -0.026 | -35.7573
-5 | -0.3954 | 0.01186 | -0.0255 | -33.339
-4.5 | -0.3414 | 0.01082 | -0.0248 | -31.5527
-4 | -0.2837 | 0.01034 | -0.0247 | -27.4371
-3.5 | -0.2266 | 0.00971 | -0.0245 | -23.3368
-3 | -0.1698 | 0.00901 | -0.0245 | -18.8457
-2.5 | -0.1195 | 0.00713 | -0.0244 | -16.7602
-1.5 | -0.0023 | 0.00656 | -0.0246 | -0.35061
-1 | 0.0565 | 0.00647 | -0.0247 | 8.7326
-0.5 | 0.116 | 0.00646 | -0.0248 | 17.9567
0 | 0.176 | 0.00648 | -0.0252 | 27.1605
0.5 | 0.2359 | 0.00652 | -0.0255 | 36.181
1 | 0.2959 | 0.00655 | -0.0259 | 45.1756
1.5 | 0.3557 | 0.0066 | -0.0262 | 53.8939
2 | 0.4154 | 0.00667 | -0.0265 | 62.2789
2.5 | 0.4748 | 0.00676 | -0.0267 | 70.2367
3 | 0.5337 | 0.00685 | -0.0268 | 77.9124
3.5 | 0.5922 | 0.00695 | -0.0268 | 85.2086
4 | 0.65 | 0.0071 | -0.0266 | 91.5493
4.5 | 0.7069 | 0.00725 | -0.0263 | 97.5034
5 | 0.7613 | 0.0075 | -0.0254 | 101.5067
5.5 | 0.8116 | 0.00789 | -0.0237 | 102.8644
6 | 0.8696 | 0.00869 | -0.0242 | 100.069
6.5 | 0.9257 | 0.01014 | -0.0252 | 91.2919
7 | 0.9691 | 0.01169 | -0.0238 | 82.8999
7.5 | 1.0103 | 0.01324 | -0.0219 | 76.3066
8 | 1.0501 | 0.01468 | -0.0196 | 71.5327
8.5 | 1.0884 | 0.01598 | -0.017 | 68.1101
9 | 1.115 | 0.01747 | -0.0128 | 63.8237
9.5 | 1.1351 | 0.01925 | -0.0084 | 58.9662
10 | 1.1481 | 0.02189 | -0.0045 | 52.4486
10.5 | 1.1703 | 0.0243 | -0.002 | 48.1605
11 | 1.182 | 0.0277 | 0.0004 | 42.6715
11.5 | 1.1948 | 0.0313 | 0.0023 | 38.1725
12 | 1.2095 | 0.03494 | 0.0036 | 34.6165
12.5 | 1.218 | 0.03938 | 0.0045 | 30.9294
13 | 1.2198 | 0.04471 | 0.0049 | 27.2825
13.5 | 1.2262 | 0.05 | 0.0047 | 24.524
14 | 1.2298 | 0.05602 | 0.0037 | 21.9529
14.5 | 1.2223 | 0.06375 | 0.0017 | 19.1733
15 | 1.2126 | 0.07233 | -0.0011 | 16.7648
15.5 | 1.2021 | 0.0817 | -0.0049 | 14.7136
16 | 1.1869 | 0.09243 | -0.0099 | 12.8411
16.5 | 1.1685 | 0.10437 | -0.0161 | 11.1957
17 | 1.1476 | 0.11748 | -0.0235 | 9.7685
17.5 | 1.1215 | 0.13219 | -0.0322 | 8.484
18 | 1.0936 | 0.14819 | -0.0422 | 7.3797
18.5 | 1.0628 | 0.16588 | -0.0534 | 6.407
19.5 | 0.923 | 0.2415 | -0.0919 | 3.8219
20 | 0.9373 | 0.24981 | -0.0969 | 3.7521

## 39. Re 750k Mach 0.50 (1)
BIGFOIL.COM POLAR EXPORT
NACA63-313 a=0.0
NACA63-313 a=0.0 |  |  |  | Cl Max: | 1.163 | at alpha= | 20 | deg
JavaFoil+Calcfoil stall+Eppler ext transition |  |  |  | L/D Max: | 99.585 | at alpha= | 4.5 | deg
Re: | 750000 |  |  | Cd Min: | 0.00693 | at alpha= | -1 | deg
Mach: | 0.5 |  |  | Cl=0 at alpha= | -1.471 | deg
|  |  |  | @ Cl=0.1, Cd= | 0.00693
|  |  |  | @ Cl=0.4, Cd= | 0.0071757
|  |  |  | @ Cl=0.6, Cd= | 0.0077125
alpha (deg) | Cl | Cd | Cm | Cl/Cd
-20 | -1.014 | 0.20458 | -0.004 | -4.955
-19.5 | -0.987 | 0.20139 | -0.004 | -4.901
-19 | -0.961 | 0.19675 | -0.004 | -4.883
-18.5 | -0.935 | 0.19564 | -0.004 | -4.778
-18 | -0.905 | 0.18399 | -0.004 | -4.921
-17.5 | -0.879 | 0.17587 | -0.005 | -4.996
-17 | -0.852 | 0.17043 | -0.005 | -4.998
-16.5 | -0.825 | 0.17119 | -0.005 | -4.819
-16 | -0.798 | 0.16087 | -0.005 | -4.963
-15.5 | -0.77 | 0.15697 | -0.005 | -4.903
-15 | -0.742 | 0.15247 | -0.005 | -4.869
-14.5 | -0.716 | 0.14612 | -0.006 | -4.897
-14 | -0.689 | 0.14229 | -0.006 | -4.839
-13.5 | -0.662 | 0.1385 | -0.006 | -4.777
-13 | -0.634 | 0.13293 | -0.006 | -4.766
-12.5 | -0.606 | 0.12434 | -0.006 | -4.874
-12 | -0.579 | 0.12086 | -0.006 | -4.79
-11.5 | -0.552 | 0.11624 | -0.006 | -4.746
-11 | -0.525 | 0.10996 | -0.007 | -4.77
-10.5 | -0.497 | 0.10692 | -0.007 | -4.651
-10 | -0.469 | 0.10326 | -0.006 | -4.543
-9.5 | -0.442 | 0.10024 | -0.007 | -4.407
-9 | -0.414 | 0.09813 | -0.007 | -4.223
-8.5 | -0.387 | 0.09566 | -0.007 | -4.046
-8 | -0.359 | 0.08028 | -0.007 | -4.476
-7.5 | -0.332 | 0.05867 | -0.007 | -5.659
-7 | -0.472 | 0.05175 | -0.008 | -9.116
-6.5 | -0.479 | 0.04674 | -0.009 | -10.252
-6 | -0.456 | 0.04258 | -0.009 | -10.697
-5.5 | -0.42 | 0.03966 | -0.009 | -10.586
-5 | -0.467 | 0.01143 | -0.02 | -40.868
-4.5 | -0.407 | 0.01093 | -0.021 | -37.248
-4 | -0.344 | 0.01057 | -0.021 | -32.513
-3.5 | -0.277 | 0.01021 | -0.022 | -27.17
-3 | -0.21 | 0.00993 | -0.023 | -21.171
-2.5 | -0.142 | 0.00967 | -0.023 | -14.69
-2 | -0.073 | 0.00944 | -0.024 | -7.772
-1.5 | -0.004 | 0.00696 | -0.024 | -0.614
-1 | 0.065 | 0.00693 | -0.025 | 9.384
-0.5 | 0.135 | 0.00693 | -0.025 | 19.42
0 | 0.204 | 0.00695 | -0.026 | 29.278
0.5 | 0.273 | 0.00704 | -0.027 | 38.745
1 | 0.342 | 0.0071 | -0.027 | 48.123
1.5 | 0.411 | 0.00719 | -0.028 | 57.146
2 | 0.48 | 0.00738 | -0.028 | 64.978
2.5 | 0.549 | 0.00751 | -0.029 | 73.048
3 | 0.617 | 0.00778 | -0.029 | 79.296
3.5 | 0.685 | 0.00801 | -0.03 | 85.559
4 | 0.753 | 0.00839 | -0.031 | 89.755
4.5 | 0.815 | 0.00819 | -0.031 | 99.585
5 | 0.875 | 0.00922 | -0.031 | 94.853
5.5 | 0.931 | 0.00999 | -0.032 | 93.208
6 | 0.968 | 0.0165 | -0.032 | 58.648
6.5 | 1.014 | 0.018 | -0.032 | 56.359
7 | 1.053 | 0.01962 | -0.032 | 53.682
7.5 | 1.08 | 0.02148 | -0.033 | 50.305
8 | 1.084 | 0.02391 | -0.033 | 45.329
8.5 | 0.878 | 0.05887 | -0.017 | 14.921
9 | 0.571 | 0.07355 | -0.013 | 7.759
9.5 | 0.598 | 0.09054 | -0.014 | 6.601
10 | 0.625 | 0.0965 | -0.015 | 6.476
10.5 | 0.652 | 0.10182 | -0.016 | 6.401
11 | 0.678 | 0.10768 | -0.016 | 6.299
11.5 | 0.706 | 0.11424 | -0.018 | 6.181
12 | 0.733 | 0.1232 | -0.018 | 5.946
12.5 | 0.759 | 0.12665 | -0.018 | 5.992
13 | 0.786 | 0.13567 | -0.019 | 5.795
13.5 | 0.813 | 0.14065 | -0.02 | 5.783
14 | 0.84 | 0.14419 | -0.02 | 5.824
14.5 | 0.867 | 0.15075 | -0.021 | 5.75
15 | 0.894 | 0.15451 | -0.023 | 5.789
15.5 | 0.92 | 0.16563 | -0.023 | 5.557
16 | 0.947 | 0.17068 | -0.024 | 5.55
16.5 | 0.975 | 0.17189 | -0.025 | 5.675
17 | 1.001 | 0.17966 | -0.025 | 5.574
17.5 | 1.028 | 0.18602 | -0.026 | 5.524
18 | 1.057 | 0.20283 | -0.027 | 5.211
18.5 | 1.082 | 0.19678 | -0.027 | 5.5
19 | 1.108 | 0.20222 | -0.028 | 5.479
19.5 | 1.134 | 0.20949 | -0.028 | 5.412
20 | 1.163 | 0.2213 | -0.029 | 5.254

## 40. Re 750k Mach 0.50 (2)
BIGFOIL.COM POLAR EXPORT
NACA63-313 a=0.0
NACA63-313 a=0.0 |  |  |  | Cl Max: | 1.0907 | at alpha= | 10.5 | deg
XFOIL ncrit=9 |  |  |  | L/D Max: | 100.436 | at alpha= | 5 | deg
Re: | 750000 |  |  | Cd Min: | 0.2709 | at alpha= | -20 | deg
Mach: | 0.5 |  |  | Cl=0 at alpha= | -1.4926 | deg
|  |  |  | @ Cl=0.1, Cd= | 0.0069049
|  |  |  | @ Cl=0.4, Cd= | 0.007118
|  |  |  | @ Cl=0.6, Cd= | 0.0074713
alpha (deg) | Cl | Cd | Cm | Cl/Cd
-20 | -0.8172 | 0.2709 | 0.0832 | -3.0166
-19.5 | -0.7938 | 0.2632 | 0.0781 | -3.016
-19 | -0.7707 | 0.25495 | 0.0728 | -3.0229
-18.5 | -0.7482 | 0.24548 | 0.0667 | -3.0479
-18 | -0.7274 | 0.23634 | 0.0607 | -3.0778
-17.5 | -0.7036 | 0.22817 | 0.0565 | -3.0837
-17 | -0.6806 | 0.22036 | 0.0517 | -3.0886
-16.5 | -0.6584 | 0.21194 | 0.0466 | -3.1065
-16 | -0.6409 | 0.20186 | 0.0396 | -3.175
-15.5 | -0.6219 | 0.19235 | 0.0342 | -3.2332
-15 | -0.5961 | 0.18542 | 0.0312 | -3.2149
-14.5 | -0.5758 | 0.17698 | 0.0261 | -3.2535
-14 | -0.5652 | 0.16643 | 0.0185 | -3.396
-13.5 | -0.5416 | 0.1586 | 0.0159 | -3.4149
-13 | -0.5215 | 0.15098 | 0.0117 | -3.4541
-12.5 | -0.5143 | 0.14003 | 0.0035 | -3.6728
-12 | -0.5036 | 0.12979 | -0.0017 | -3.8801
-11.5 | -0.4854 | 0.12263 | -0.0045 | -3.9582
-11 | -0.4683 | 0.11519 | -0.0087 | -4.0655
-10.5 | -0.4619 | 0.10357 | -0.018 | -4.4598
-10 | -0.4666 | 0.09303 | -0.0214 | -5.0156
-9.5 | -0.4717 | 0.0826 | -0.0271 | -5.7107
-9 | -0.485 | 0.07048 | -0.0348 | -6.8814
-8.5 | -0.51 | 0.05585 | -0.0465 | -9.1316
-8 | -0.5459 | 0.04521 | -0.0531 | -12.0748
-7.5 | -0.5804 | 0.03801 | -0.0521 | -15.2697
-7 | -0.5972 | 0.03135 | -0.0477 | -19.0494
-6.5 | -0.5857 | 0.02482 | -0.0437 | -23.5979
-6 | -0.5479 | 0.01998 | -0.0401 | -27.4224
-5.5 | -0.4966 | 0.01661 | -0.0375 | -29.8977
-5 | -0.4374 | 0.01448 | -0.0352 | -30.2072
-4.5 | -0.377 | 0.01294 | -0.0331 | -29.1345
-4 | -0.3175 | 0.01157 | -0.0313 | -27.4417
-3.5 | -0.2531 | 0.01079 | -0.0302 | -23.4569
-2.5 | -0.1234 | 0.00931 | -0.0289 | -13.2546
-2 | -0.0679 | 0.00727 | -0.0284 | -9.3398
-1.5 | -0.001 | 0.00699 | -0.0283 | -0.14306
-1 | 0.0665 | 0.0069 | -0.0282 | 9.6377
-0.5 | 0.1342 | 0.00691 | -0.0282 | 19.4211
0 | 0.2032 | 0.00692 | -0.0286 | 29.3642
0.5 | 0.272 | 0.00697 | -0.0289 | 39.0244
1 | 0.3407 | 0.00704 | -0.0293 | 48.3949
1.5 | 0.4091 | 0.00713 | -0.0295 | 57.3773
2 | 0.4774 | 0.00724 | -0.0297 | 65.9392
2.5 | 0.5457 | 0.00736 | -0.0297 | 74.144
3 | 0.614 | 0.0075 | -0.0296 | 81.8667
3.5 | 0.682 | 0.00766 | -0.0293 | 89.0339
4 | 0.7491 | 0.00788 | -0.0286 | 95.0635
4.5 | 0.8149 | 0.00816 | -0.0276 | 99.8652
5 | 0.8758 | 0.00872 | -0.0257 | 100.4358
5.5 | 0.926 | 0.00975 | -0.0222 | 94.9744
6 | 0.9673 | 0.01132 | -0.0178 | 85.4505
6.5 | 1.0108 | 0.01358 | -0.0157 | 74.433
7 | 1.0248 | 0.01586 | -0.0089 | 64.6154
7.5 | 1.0441 | 0.01852 | -0.0041 | 56.3769
8 | 1.062 | 0.02178 | -0.0002 | 48.7603
8.5 | 1.0726 | 0.02586 | 0.0031 | 41.4772
9 | 1.0822 | 0.03036 | 0.0059 | 35.6456
9.5 | 1.0903 | 0.03528 | 0.008 | 30.9042
10 | 1.0881 | 0.04124 | 0.0095 | 26.3846
10.5 | 1.0907 | 0.04739 | 0.0105 | 23.0154
11 | 1.0882 | 0.05465 | 0.01 | 19.9122
11.5 | 1.0757 | 0.06361 | 0.0076 | 16.9109
12 | 1.0533 | 0.07452 | 0.0031 | 14.1345
12.5 | 1.0268 | 0.08713 | -0.0034 | 11.7847
13 | 0.9981 | 0.10113 | -0.0117 | 9.8695
13.5 | 0.9685 | 0.11643 | -0.0214 | 8.3183
14 | 0.94 | 0.13274 | -0.0318 | 7.0815
14.5 | 0.9129 | 0.15006 | -0.0427 | 6.0836
15 | 0.8975 | 0.16612 | -0.0524 | 5.4027
15.5 | 0.8991 | 0.17858 | -0.0599 | 5.0347

## 41. Re 1M Mach 0.00 (1)
BIGFOIL.COM POLAR EXPORT
NACA63-313 a=0.0
NACA63-313 a=0.0 |  |  |  | Cl Max: | 1.227 | at alpha= | 11.5 | deg
JavaFoil+Calcfoil stall+Eppler ext transition |  |  |  | L/D Max: | 108.153 | at alpha= | 6 | deg
Re: | 1000000 |  |  | Cd Min: | 0.00621 | at alpha= | -1 | deg
Mach: | 0 |  |  | Cl=0 at alpha= | -1.4667 | deg
|  |  |  | @ Cl=0.1, Cd= | 0.0062244
|  |  |  | @ Cl=0.4, Cd= | 0.0064093
|  |  |  | @ Cl=0.6, Cd= | 0.0067953
alpha (deg) | Cl | Cd | Cm | Cl/Cd
-17.5 | -0.624 | 0.15672 | -0.003 | -3.979
-17 | -0.645 | 0.1497 | -0.003 | -4.312
-16.5 | -0.667 | 0.13895 | -0.003 | -4.797
-16 | -0.687 | 0.13427 | -0.004 | -5.115
-15.5 | -0.706 | 0.12721 | -0.004 | -5.546
-15 | -0.723 | 0.11892 | -0.004 | -6.077
-14.5 | -0.738 | 0.11095 | -0.004 | -6.649
-14 | -0.75 | 0.10423 | -0.004 | -7.195
-13.5 | -0.759 | 0.09737 | -0.005 | -7.798
-13 | -0.765 | 0.09202 | -0.005 | -8.314
-12.5 | -0.768 | 0.08648 | -0.005 | -8.877
-12 | -0.766 | 0.08145 | -0.005 | -9.4
-11.5 | -0.759 | 0.07667 | -0.006 | -9.903
-11 | -0.748 | 0.07166 | -0.006 | -10.445
-10.5 | -0.729 | 0.06673 | -0.006 | -10.919
-10 | -0.705 | 0.06252 | -0.006 | -11.273
-9.5 | -0.679 | 0.05864 | -0.007 | -11.584
-9 | -0.652 | 0.05369 | -0.008 | -12.149
-8.5 | -0.758 | 0.01264 | -0.014 | -59.909
-8 | -0.722 | 0.01189 | -0.015 | -60.698
-7.5 | -0.676 | 0.01139 | -0.015 | -59.344
-7 | -0.628 | 0.01092 | -0.016 | -57.48
-6.5 | -0.577 | 0.01057 | -0.016 | -54.616
-6 | -0.525 | 0.01023 | -0.017 | -51.287
-5.5 | -0.471 | 0.00991 | -0.017 | -47.502
-5 | -0.415 | 0.00964 | -0.018 | -43.05
-4.5 | -0.358 | 0.00938 | -0.018 | -38.213
-4 | -0.301 | 0.00921 | -0.019 | -32.646
-3.5 | -0.242 | 0.00899 | -0.019 | -26.922
-3 | -0.183 | 0.00877 | -0.02 | -20.847
-2.5 | -0.123 | 0.0086 | -0.02 | -14.337
-2 | -0.064 | 0.00625 | -0.021 | -10.179
-1.5 | -0.004 | 0.00623 | -0.021 | -0.594
-1 | 0.056 | 0.00621 | -0.022 | 9.067
-0.5 | 0.117 | 0.00623 | -0.022 | 18.709
0 | 0.176 | 0.00623 | -0.022 | 28.298
0.5 | 0.236 | 0.00624 | -0.023 | 37.857
1 | 0.296 | 0.00632 | -0.023 | 46.921
1.5 | 0.356 | 0.00638 | -0.024 | 55.797
2 | 0.416 | 0.00642 | -0.024 | 64.781
2.5 | 0.476 | 0.00651 | -0.025 | 73.122
3 | 0.535 | 0.00663 | -0.025 | 80.679
3.5 | 0.595 | 0.00678 | -0.026 | 87.726
4 | 0.654 | 0.00696 | -0.026 | 93.887
4.5 | 0.712 | 0.00715 | -0.027 | 99.574
5 | 0.769 | 0.0074 | -0.027 | 103.925
5.5 | 0.826 | 0.00769 | -0.028 | 107.416
6 | 0.881 | 0.00815 | -0.028 | 108.153
6.5 | 0.935 | 0.00905 | -0.029 | 103.407
7 | 0.968 | 0.01348 | -0.029 | 71.803
7.5 | 1.014 | 0.01426 | -0.029 | 71.125
8 | 1.057 | 0.01508 | -0.03 | 70.083
8.5 | 1.096 | 0.01602 | -0.03 | 68.38
9 | 1.13 | 0.01703 | -0.03 | 66.393
9.5 | 1.161 | 0.01814 | -0.031 | 63.984
10 | 1.187 | 0.01942 | -0.031 | 61.109
10.5 | 1.208 | 0.02089 | -0.031 | 57.847
11 | 1.221 | 0.02253 | -0.032 | 54.197
11.5 | 1.227 | 0.0244 | -0.032 | 50.266
12 | 1.224 | 0.02674 | -0.032 | 45.78
12.5 | 1.216 | 0.02937 | -0.033 | 41.397
13 | 1.199 | 0.0329 | -0.033 | 36.454
13.5 | 1.175 | 0.03737 | -0.033 | 31.436
14 | 1.135 | 0.0461 | -0.032 | 24.63
14.5 | 1.045 | 0.07778 | -0.028 | 13.434
15 | 0.983 | 0.10369 | -0.023 | 9.481
15.5 | 0.949 | 0.11516 | -0.021 | 8.244
16 | 0.918 | 0.12401 | -0.02 | 7.403
16.5 | 0.885 | 0.13421 | -0.019 | 6.595

## 42. Re 1M Mach 0.00 (2)
BIGFOIL.COM POLAR EXPORT
NACA63-313 a=0.0
NACA63-313 a=0.0 |  |  |  | Cl Max: | 1.3667 | at alpha= | 16 | deg
XFOIL ncrit=9 |  |  |  | L/D Max: | 108.747 | at alpha= | 5.5 | deg
Re: | 1000000 |  |  | Cd Min: | 0.21653 | at alpha= | -18.5 | deg
Mach: | 0 |  |  | Cl=0 at alpha= | -1.479 | deg
|  |  |  | @ Cl=0.1, Cd= | 0.0057904
|  |  |  | @ Cl=0.4, Cd= | 0.0059682
|  |  |  | @ Cl=0.6, Cd= | 0.0062877
alpha (deg) | Cl | Cd | Cm | Cl/Cd
-18.5 | -0.6891 | 0.21653 | 0.0501 | -3.1825
-18 | -0.674 | 0.20892 | 0.0462 | -3.2261
-17.5 | -0.6547 | 0.20398 | 0.0428 | -3.2096
-17 | -0.6379 | 0.19729 | 0.0388 | -3.2333
-16.5 | -0.6308 | 0.18549 | 0.0323 | -3.4007
-16 | -0.6201 | 0.1766 | 0.0282 | -3.5113
-15.5 | -0.601 | 0.17141 | 0.0251 | -3.5062
-15 | -0.5864 | 0.16439 | 0.0212 | -3.5671
-14.5 | -0.9906 | 0.05343 | -0.0398 | -18.5401
-14 | -0.9633 | 0.05124 | -0.0413 | -18.7998
-13.5 | -1.0043 | 0.04124 | -0.0447 | -24.3526
-13 | -0.9888 | 0.03883 | -0.0446 | -25.4648
-12.5 | -1.0015 | 0.03418 | -0.0422 | -29.3008
-12 | -1.0016 | 0.03109 | -0.0378 | -32.2161
-11.5 | -0.9778 | 0.02864 | -0.0355 | -34.1411
-11 | -0.9433 | 0.02691 | -0.0339 | -35.0539
-10.5 | -0.9264 | 0.02228 | -0.0302 | -41.5799
-10 | -0.8861 | 0.02077 | -0.0285 | -42.6625
-9.5 | -0.842 | 0.01941 | -0.0273 | -43.3797
-9 | -0.7959 | 0.01802 | -0.0263 | -44.1676
-8.5 | -0.7473 | 0.01691 | -0.0256 | -44.1928
-8 | -0.6971 | 0.01596 | -0.025 | -43.6779
-7.5 | -0.6523 | 0.0138 | -0.0238 | -47.2681
-7 | -0.6008 | 0.01299 | -0.0233 | -46.251
-6.5 | -0.5483 | 0.01226 | -0.023 | -44.7227
-6 | -0.4941 | 0.01177 | -0.0229 | -41.9796
-5.5 | -0.443 | 0.01069 | -0.0224 | -41.4406
-5 | -0.388 | 0.0102 | -0.0224 | -38.0392
-4.5 | -0.333 | 0.00965 | -0.0224 | -34.5078
-4 | -0.2772 | 0.00925 | -0.0226 | -29.9676
-3.5 | -0.2212 | 0.00883 | -0.0227 | -25.051
-3 | -0.1662 | 0.0082 | -0.0228 | -20.2683
-2.5 | -0.1151 | 0.00667 | -0.023 | -17.2564
-2 | -0.0597 | 0.00611 | -0.0233 | -9.7709
-1.5 | -0.0024 | 0.00595 | -0.0236 | -0.40336
-1 | 0.0548 | 0.00583 | -0.0239 | 9.3997
-0.5 | 0.1119 | 0.00578 | -0.0241 | 19.3599
0 | 0.1701 | 0.00578 | -0.0245 | 29.4291
0.5 | 0.2282 | 0.0058 | -0.025 | 39.3448
1 | 0.2861 | 0.00584 | -0.0254 | 48.9897
1.5 | 0.3439 | 0.0059 | -0.0258 | 58.2881
2 | 0.4015 | 0.00597 | -0.0262 | 67.2529
3.5 | 0.5729 | 0.00623 | -0.0271 | 91.9583
4 | 0.6293 | 0.00635 | -0.0273 | 99.1024
5 | 0.7383 | 0.00683 | -0.027 | 108.0966
5.5 | 0.7895 | 0.00726 | -0.0264 | 108.7466
6 | 0.835 | 0.00795 | -0.0248 | 105.0314
6.5 | 0.8934 | 0.00909 | -0.0265 | 98.2838
7 | 0.941 | 0.0103 | -0.0262 | 91.3592
7.5 | 0.9866 | 0.01149 | -0.0254 | 85.866
8 | 1.0306 | 0.01268 | -0.0244 | 81.2776
8.5 | 1.0751 | 0.01369 | -0.0233 | 78.5318
9 | 1.1188 | 0.01462 | -0.0221 | 76.5253
9.5 | 1.1567 | 0.01582 | -0.0201 | 73.1163
10 | 1.1952 | 0.01678 | -0.0182 | 71.2277
10.5 | 1.2118 | 0.01841 | -0.0133 | 65.8229
11 | 1.2393 | 0.01966 | -0.0105 | 63.0366
11.5 | 1.2637 | 0.0213 | -0.0079 | 59.3286
12 | 1.2741 | 0.02413 | -0.0048 | 52.8015
12.5 | 1.297 | 0.02632 | -0.0031 | 49.2781
13 | 1.318 | 0.0288 | -0.0017 | 45.7639
13.5 | 1.3342 | 0.03181 | -0.0005 | 41.9428
14 | 1.3329 | 0.03666 | 0.0007 | 36.3584
14.5 | 1.3475 | 0.04028 | 0.0011 | 33.4533
15 | 1.3564 | 0.04465 | 0.0011 | 30.3785
15.5 | 1.363 | 0.0496 | 0.0005 | 27.4798
16 | 1.3667 | 0.05521 | -0.0006 | 24.7546
16.5 | 1.349 | 0.06399 | -0.003 | 21.0814
17 | 1.3494 | 0.07086 | -0.0054 | 19.0432
17.5 | 1.3404 | 0.07947 | -0.0088 | 16.8667
18 | 1.333 | 0.08832 | -0.0127 | 15.0928
18.5 | 1.3202 | 0.09852 | -0.0176 | 13.4003
19 | 1.3068 | 0.10921 | -0.0232 | 11.9659
19.5 | 1.2862 | 0.12168 | -0.03 | 10.5703
20 | 1.2611 | 0.13546 | -0.038 | 9.3098

## 43. Re 1M Mach 0.10 (1)
BIGFOIL.COM POLAR EXPORT
NACA63-313 a=0.0
NACA63-313 a=0.0 |  |  |  | Cl Max: | 1.22 | at alpha= | 11.5 | deg
JavaFoil+Calcfoil stall+Eppler ext transition |  |  |  | L/D Max: | 107.294 | at alpha= | 6 | deg
Re: | 1000000 |  |  | Cd Min: | 0.00623 | at alpha= | -0.5 | deg
Mach: | 0.1 |  |  | Cl=0 at alpha= | -1.4672 | deg
|  |  |  | @ Cl=0.1, Cd= | 0.0062328
|  |  |  | @ Cl=0.4, Cd= | 0.006415
|  |  |  | @ Cl=0.6, Cd= | 0.0067961
alpha (deg) | Cl | Cd | Cm | Cl/Cd
-17 | -0.601 | 0.15755 | -0.003 | -3.818
-16.5 | -0.626 | 0.14315 | -0.004 | -4.374
-16 | -0.65 | 0.13573 | -0.004 | -4.786
-15.5 | -0.672 | 0.12832 | -0.004 | -5.239
-15 | -0.693 | 0.12082 | -0.004 | -5.739
-14.5 | -0.712 | 0.11207 | -0.004 | -6.352
-14 | -0.728 | 0.1053 | -0.004 | -6.914
-13.5 | -0.741 | 0.10004 | -0.005 | -7.405
-13 | -0.75 | 0.09276 | -0.005 | -8.088
-12.5 | -0.755 | 0.08817 | -0.005 | -8.568
-12 | -0.757 | 0.08241 | -0.005 | -9.183
-11.5 | -0.753 | 0.07688 | -0.006 | -9.79
-11 | -0.744 | 0.07208 | -0.006 | -10.324
-10.5 | -0.726 | 0.06798 | -0.006 | -10.674
-10 | -0.703 | 0.06332 | -0.007 | -11.106
-9.5 | -0.679 | 0.05894 | -0.007 | -11.514
-9 | -0.652 | 0.05406 | -0.008 | -12.064
-8.5 | -0.63 | 0.04611 | -0.009 | -13.673
-8 | -0.723 | 0.012 | -0.015 | -60.256
-7.5 | -0.678 | 0.01142 | -0.015 | -59.358
-7 | -0.63 | 0.01105 | -0.016 | -56.986
-6.5 | -0.579 | 0.0106 | -0.016 | -54.679
-6 | -0.527 | 0.01026 | -0.017 | -51.37
-5.5 | -0.473 | 0.00993 | -0.017 | -47.613
-5 | -0.417 | 0.00968 | -0.018 | -43.091
-4.5 | -0.36 | 0.00938 | -0.018 | -38.379
-4 | -0.302 | 0.00922 | -0.019 | -32.761
-3.5 | -0.243 | 0.009 | -0.019 | -27.006
-3 | -0.184 | 0.00882 | -0.02 | -20.824
-2.5 | -0.124 | 0.00865 | -0.02 | -14.339
-2 | -0.064 | 0.00627 | -0.021 | -10.19
-1.5 | -0.004 | 0.00626 | -0.021 | -0.595
-1 | 0.057 | 0.00624 | -0.022 | 9.079
-0.5 | 0.117 | 0.00623 | -0.022 | 18.79
0 | 0.177 | 0.00624 | -0.023 | 28.425
0.5 | 0.238 | 0.00628 | -0.023 | 37.829
1 | 0.298 | 0.00632 | -0.024 | 47.122
1.5 | 0.358 | 0.00638 | -0.024 | 56.071
2 | 0.418 | 0.00643 | -0.025 | 65.06
2.5 | 0.478 | 0.00654 | -0.025 | 73.057
3 | 0.538 | 0.00664 | -0.026 | 80.991
3.5 | 0.598 | 0.00679 | -0.026 | 88.052
4 | 0.657 | 0.00697 | -0.027 | 94.22
4.5 | 0.715 | 0.00716 | -0.027 | 99.959
5 | 0.773 | 0.00741 | -0.028 | 104.27
5.5 | 0.83 | 0.00779 | -0.028 | 106.628
6 | 0.886 | 0.00825 | -0.029 | 107.294
6.5 | 0.939 | 0.00892 | -0.029 | 105.254
7 | 0.972 | 0.01361 | -0.029 | 71.39
7.5 | 1.018 | 0.0144 | -0.029 | 70.673
8 | 1.06 | 0.01525 | -0.03 | 69.548
8.5 | 1.098 | 0.01621 | -0.03 | 67.754
9 | 1.132 | 0.01731 | -0.031 | 65.392
9.5 | 1.162 | 0.0184 | -0.031 | 63.151
10 | 1.187 | 0.01973 | -0.031 | 60.168
10.5 | 1.207 | 0.02124 | -0.032 | 56.832
11 | 1.218 | 0.02295 | -0.032 | 53.063
11.5 | 1.22 | 0.02509 | -0.032 | 48.615
12 | 1.215 | 0.02739 | -0.032 | 44.359
12.5 | 1.202 | 0.03021 | -0.033 | 39.792
13 | 1.181 | 0.03421 | -0.033 | 34.514
13.5 | 1.147 | 0.04057 | -0.032 | 28.272
14 | 1.076 | 0.06005 | -0.03 | 17.926
14.5 | 0.98 | 0.09959 | -0.023 | 9.839
15 | 0.941 | 0.11345 | -0.019 | 8.292
15.5 | 0.911 | 0.11937 | -0.02 | 7.631
16 | 0.876 | 0.1312 | -0.018 | 6.679
16.5 | 0.842 | 0.1389 | -0.018 | 6.061

## 44. Re 1M Mach 0.10 (2)
BIGFOIL.COM POLAR EXPORT
NACA63-313 a=0.0
NACA63-313 a=0.0 |  |  |  | Cl Max: | 1.3511 | at alpha= | 15.5 | deg
XFOIL ncrit=9 |  |  |  | L/D Max: | 108.714 | at alpha= | 5.5 | deg
Re: | 1000000 |  |  | Cd Min: | 0.19807 | at alpha= | -17 | deg
Mach: | 0.1 |  |  | Cl=0 at alpha= | -1.48 | deg
|  |  |  | @ Cl=0.1, Cd= | 0.0058088
|  |  |  | @ Cl=0.4, Cd= | 0.0059843
|  |  |  | @ Cl=0.6, Cd= | 0.0063037
alpha (deg) | Cl | Cd | Cm | Cl/Cd
-17 | -0.6388 | 0.19807 | 0.0392 | -3.2251
-16.5 | -0.631 | 0.18644 | 0.0328 | -3.3845
-16 | -0.6204 | 0.17732 | 0.0285 | -3.4988
-15.5 | -0.601 | 0.17217 | 0.0255 | -3.4907
-15 | -0.5859 | 0.16523 | 0.0216 | -3.546
-14 | -0.579 | 0.14349 | 0.0107 | -4.0351
-13 | -0.9018 | 0.04878 | -0.0433 | -18.4871
-12.5 | -0.9414 | 0.03989 | -0.0453 | -23.5999
-12 | -0.965 | 0.03428 | -0.0424 | -28.1505
-11.5 | -0.9641 | 0.03083 | -0.0381 | -31.2715
-11 | -0.9382 | 0.02814 | -0.0361 | -33.3404
-10.5 | -0.926 | 0.02348 | -0.0318 | -39.4378
-10 | -0.8881 | 0.02161 | -0.0298 | -41.0967
-9.5 | -0.8448 | 0.02013 | -0.0285 | -41.9672
-9 | -0.7992 | 0.01858 | -0.0273 | -43.014
-8.5 | -0.7511 | 0.01728 | -0.0264 | -43.4664
-8 | -0.7009 | 0.01622 | -0.0256 | -43.2121
-7.5 | -0.6555 | 0.01406 | -0.0244 | -46.6216
-7 | -0.604 | 0.01315 | -0.0239 | -45.9316
-6.5 | -0.5513 | 0.01239 | -0.0235 | -44.4956
-6 | -0.497 | 0.01183 | -0.0233 | -42.0118
-5.5 | -0.4455 | 0.01077 | -0.0227 | -41.3649
-5 | -0.3903 | 0.01026 | -0.0227 | -38.0409
-4.5 | -0.3348 | 0.00972 | -0.0227 | -34.4444
-4 | -0.2788 | 0.00928 | -0.0228 | -30.0431
-3.5 | -0.2225 | 0.00885 | -0.0229 | -25.1412
-3 | -0.167 | 0.00825 | -0.023 | -20.2424
-2.5 | -0.1155 | 0.00675 | -0.0232 | -17.1111
-2 | -0.0599 | 0.00614 | -0.0234 | -9.7557
-1.5 | -0.0023 | 0.00597 | -0.0238 | -0.38526
-1 | 0.0552 | 0.00584 | -0.024 | 9.4521
-0.5 | 0.1127 | 0.0058 | -0.0242 | 19.431
0 | 0.1712 | 0.0058 | -0.0247 | 29.5172
0.5 | 0.2296 | 0.00581 | -0.0251 | 39.5181
1 | 0.2879 | 0.00585 | -0.0255 | 49.2137
1.5 | 0.3461 | 0.00591 | -0.0259 | 58.5618
2 | 0.4041 | 0.00599 | -0.0263 | 67.4624
2.5 | 0.4618 | 0.00607 | -0.0267 | 76.0791
3 | 0.5193 | 0.00615 | -0.027 | 84.439
3.5 | 0.5766 | 0.00625 | -0.0272 | 92.256
4 | 0.6333 | 0.00638 | -0.0274 | 99.2633
4.5 | 0.6893 | 0.00656 | -0.0275 | 105.0762
5 | 0.743 | 0.00688 | -0.0271 | 107.9942
5.5 | 0.7947 | 0.00731 | -0.0265 | 108.7141
6 | 0.8402 | 0.00803 | -0.0248 | 104.6326
7 | 0.9459 | 0.01045 | -0.026 | 90.5167
7.5 | 0.9912 | 0.01167 | -0.0251 | 84.9357
8 | 1.0353 | 0.01286 | -0.0239 | 80.5054
8.5 | 1.0794 | 0.01391 | -0.0226 | 77.5988
9 | 1.1232 | 0.01482 | -0.0213 | 75.7895
9.5 | 1.1606 | 0.01603 | -0.0191 | 72.4017
10 | 1.1963 | 0.01707 | -0.0167 | 70.082
10.5 | 1.2104 | 0.01881 | -0.0116 | 64.3488
11 | 1.2375 | 0.02021 | -0.0088 | 61.2321
11.5 | 1.2612 | 0.02204 | -0.0063 | 57.2232
12 | 1.2714 | 0.02503 | -0.0034 | 50.795
12.5 | 1.2938 | 0.02738 | -0.0018 | 47.2535
13 | 1.3137 | 0.03008 | -0.0005 | 43.6735
13.5 | 1.3261 | 0.03358 | 0.0007 | 39.4908
14 | 1.3247 | 0.03862 | 0.0017 | 34.3009
14.5 | 1.3393 | 0.0424 | 0.0019 | 31.5873
15 | 1.3465 | 0.04719 | 0.0016 | 28.5336
15.5 | 1.3511 | 0.05262 | 0.0008 | 25.6765
16 | 1.3463 | 0.05956 | -0.0009 | 22.6041
16.5 | 1.3316 | 0.06832 | -0.0037 | 19.4906
17 | 1.331 | 0.07566 | -0.0064 | 17.5919
17.5 | 1.3189 | 0.08509 | -0.0104 | 15.5001
18 | 1.308 | 0.0949 | -0.015 | 13.7829
18.5 | 1.2924 | 0.10595 | -0.0207 | 12.1982
19 | 1.2762 | 0.11758 | -0.027 | 10.8539
19.5 | 1.2535 | 0.13085 | -0.0346 | 9.5797
20 | 1.228 | 0.14514 | -0.0432 | 8.4608

## 45. Re 1M Mach 0.25 (1)
BIGFOIL.COM POLAR EXPORT
NACA63-313 a=0.0
NACA63-313 a=0.0 |  |  |  | Cl Max: | 1.188 | at alpha= | 10.5 | deg
JavaFoil+Calcfoil stall+Eppler ext transition |  |  |  | L/D Max: | 105.884 | at alpha= | 5.5 | deg
Re: | 1000000 |  |  | Cd Min: | 0.00629 | at alpha= | -1 | deg
Mach: | 0.25 |  |  | Cl=0 at alpha= | -1.4677 | deg
|  |  |  | @ Cl=0.1, Cd= | 0.00629
|  |  |  | @ Cl=0.4, Cd= | 0.0064858
|  |  |  | @ Cl=0.6, Cd= | 0.0068687
alpha (deg) | Cl | Cd | Cm | Cl/Cd
-16 | -0.295 | 0.17342 | -0.004 | -1.699
-15.5 | -0.362 | 0.16287 | -0.004 | -2.224
-15 | -0.424 | 0.14996 | -0.004 | -2.826
-14.5 | -0.48 | 0.133 | -0.004 | -3.61
-14 | -0.531 | 0.12415 | -0.004 | -4.278
-13.5 | -0.577 | 0.11097 | -0.004 | -5.202
-13 | -0.617 | 0.10275 | -0.004 | -6.006
-12.5 | -0.65 | 0.0961 | -0.005 | -6.766
-12 | -0.676 | 0.08957 | -0.005 | -7.546
-11.5 | -0.693 | 0.08254 | -0.005 | -8.399
-11 | -0.702 | 0.07563 | -0.006 | -9.286
-10.5 | -0.696 | 0.07114 | -0.006 | -9.778
-10 | -0.683 | 0.06568 | -0.006 | -10.402
-9.5 | -0.666 | 0.06134 | -0.007 | -10.857
-9 | -0.644 | 0.05745 | -0.007 | -11.211
-8.5 | -0.619 | 0.05275 | -0.008 | -11.736
-8 | -0.59 | 0.04888 | -0.008 | -12.07
-7.5 | -0.686 | 0.01188 | -0.016 | -57.744
-7 | -0.64 | 0.01139 | -0.016 | -56.167
-6.5 | -0.59 | 0.01097 | -0.017 | -53.804
-6 | -0.538 | 0.01058 | -0.017 | -50.847
-5.5 | -0.484 | 0.01015 | -0.018 | -47.668
-5 | -0.427 | 0.00986 | -0.018 | -43.318
-4.5 | -0.369 | 0.00955 | -0.019 | -38.652
-4 | -0.31 | 0.00935 | -0.019 | -33.146
-3.5 | -0.25 | 0.00915 | -0.02 | -27.282
-3 | -0.189 | 0.00891 | -0.02 | -21.166
-2.5 | -0.127 | 0.00876 | -0.021 | -14.543
-2 | -0.066 | 0.00633 | -0.021 | -10.376
-1.5 | -0.004 | 0.00631 | -0.022 | -0.606
-1 | 0.058 | 0.00629 | -0.022 | 9.244
-0.5 | 0.12 | 0.00629 | -0.023 | 19.133
0 | 0.182 | 0.00633 | -0.023 | 28.795
0.5 | 0.244 | 0.00635 | -0.024 | 38.415
1 | 0.306 | 0.00638 | -0.024 | 47.969
1.5 | 0.368 | 0.00646 | -0.025 | 56.914
2 | 0.43 | 0.00651 | -0.025 | 66.02
2.5 | 0.491 | 0.00663 | -0.026 | 74.108
3 | 0.553 | 0.00673 | -0.026 | 82.081
3.5 | 0.614 | 0.00691 | -0.027 | 88.901
4 | 0.675 | 0.00709 | -0.027 | 95.105
4.5 | 0.735 | 0.00732 | -0.028 | 100.354
5 | 0.794 | 0.00764 | -0.028 | 103.945
5.5 | 0.852 | 0.00805 | -0.029 | 105.884
6 | 0.908 | 0.00863 | -0.029 | 105.198
6.5 | 0.943 | 0.0134 | -0.029 | 70.383
7 | 0.991 | 0.01435 | -0.03 | 69.023
7.5 | 1.036 | 0.01523 | -0.03 | 67.985
8 | 1.077 | 0.01623 | -0.03 | 66.362
8.5 | 1.111 | 0.01743 | -0.031 | 63.743
9 | 1.141 | 0.01867 | -0.031 | 61.117
9.5 | 1.164 | 0.02001 | -0.032 | 58.18
10 | 1.18 | 0.02162 | -0.032 | 54.578
10.5 | 1.188 | 0.02351 | -0.032 | 50.536
11 | 1.182 | 0.02592 | -0.032 | 45.614
11.5 | 1.162 | 0.02898 | -0.033 | 40.097
12 | 1.127 | 0.03329 | -0.033 | 33.855
12.5 | 1.043 | 0.05038 | -0.031 | 20.699
13 | 0.916 | 0.09208 | -0.02 | 9.95
13.5 | 0.863 | 0.10301 | -0.018 | 8.375
14 | 0.807 | 0.1118 | -0.017 | 7.218
14.5 | 0.744 | 0.12024 | -0.016 | 6.188
15 | 0.676 | 0.13137 | -0.016 | 5.145
15.5 | 0.602 | 0.14675 | -0.015 | 4.104

## 46. Re 1M Mach 0.25 (2)
BIGFOIL.COM POLAR EXPORT
NACA63-313 a=0.0
NACA63-313 a=0.0 |  |  |  | Cl Max: | 1.2805 | at alpha= | 14.5 | deg
XFOIL ncrit=9 |  |  |  | L/D Max: | 108.062 | at alpha= | 5 | deg
Re: | 1000000 |  |  | Cd Min: | 0.18776 | at alpha= | 19.5 | deg
Mach: | 0.25 |  |  | Cl=0 at alpha= | -1.4824 | deg
|  |  |  | @ Cl=0.1, Cd= | 0.0058871
|  |  |  | @ Cl=0.4, Cd= | 0.006052
|  |  |  | @ Cl=0.6, Cd= | 0.0064083
alpha (deg) | Cl | Cd | Cm | Cl/Cd
-15 | -0.5846 | 0.16946 | 0.0237 | -3.4498
-14.5 | -0.5803 | 0.15731 | 0.0169 | -3.6889
-14 | -0.5717 | 0.14845 | 0.0128 | -3.8511
-13.5 | -0.5525 | 0.14301 | 0.01 | -3.8634
-13 | -0.5509 | 0.13089 | 0.003 | -4.2089
-12.5 | -0.5501 | 0.11954 | -0.0028 | -4.6018
-11.5 | -0.7513 | 0.0533 | -0.0425 | -14.0957
-11 | -0.7951 | 0.04267 | -0.0479 | -18.6337
-10.5 | -0.8465 | 0.0346 | -0.0455 | -24.4653
-10 | -0.862 | 0.0297 | -0.0393 | -29.0236
-9.5 | -0.8389 | 0.02657 | -0.0361 | -31.5732
-8.5 | -0.7664 | 0.02041 | -0.0314 | -37.5502
-8 | -0.7191 | 0.01832 | -0.0298 | -39.2522
-7.5 | -0.6678 | 0.01677 | -0.0286 | -39.8211
-7 | -0.621 | 0.01426 | -0.027 | -43.5484
-6.5 | -0.5671 | 0.01324 | -0.0262 | -42.8323
-6 | -0.5124 | 0.01234 | -0.0255 | -41.5235
-5.5 | -0.4584 | 0.01131 | -0.0247 | -40.5305
-5 | -0.4024 | 0.01058 | -0.0243 | -38.034
-4.5 | -0.3448 | 0.0101 | -0.0241 | -34.1386
-4 | -0.2876 | 0.00947 | -0.0239 | -30.3696
-3.5 | -0.2291 | 0.00903 | -0.024 | -25.371
-3 | -0.171 | 0.00855 | -0.024 | -20
-2.5 | -0.1167 | 0.00728 | -0.0241 | -16.0302
-1.5 | -0.0021 | 0.00607 | -0.0246 | -0.34596
-1 | 0.0575 | 0.00593 | -0.0248 | 9.6965
-0.5 | 0.117 | 0.00587 | -0.025 | 19.9319
0.5 | 0.2375 | 0.00593 | -0.0259 | 40.0506
1 | 0.2978 | 0.00596 | -0.0263 | 49.9664
1.5 | 0.3579 | 0.00601 | -0.0267 | 59.5507
2 | 0.418 | 0.00607 | -0.0271 | 68.8633
2.5 | 0.4779 | 0.00615 | -0.0274 | 77.7073
3 | 0.5375 | 0.00626 | -0.0277 | 85.8626
4 | 0.6555 | 0.00654 | -0.028 | 100.2294
4.5 | 0.7136 | 0.00672 | -0.0279 | 106.1905
5 | 0.7694 | 0.00712 | -0.0275 | 108.0618
5.5 | 0.8219 | 0.00767 | -0.0266 | 107.1578
6 | 0.8679 | 0.00856 | -0.0246 | 101.3902
6.5 | 0.9236 | 0.00988 | -0.0251 | 93.4818
7 | 0.9721 | 0.01122 | -0.0244 | 86.6399
7.5 | 1.0161 | 0.0126 | -0.0228 | 80.6429
8 | 1.0613 | 0.0137 | -0.0211 | 77.4672
8.5 | 1.1037 | 0.01484 | -0.019 | 74.3733
9 | 1.1367 | 0.0163 | -0.0157 | 69.7362
9.5 | 1.1637 | 0.01752 | -0.0114 | 66.4212
10 | 1.1847 | 0.01936 | -0.0074 | 61.1932
10.5 | 1.2027 | 0.02174 | -0.004 | 55.322
11 | 1.2255 | 0.02409 | -0.0015 | 50.8717
11.5 | 1.2369 | 0.02751 | 0.0009 | 44.9618
12 | 1.2532 | 0.03081 | 0.0027 | 40.6751
12.5 | 1.2681 | 0.03448 | 0.0039 | 36.7778
13 | 1.2748 | 0.03908 | 0.0047 | 32.6203
13.5 | 1.2736 | 0.04476 | 0.005 | 28.454
14 | 1.2775 | 0.05043 | 0.0046 | 25.3321
14.5 | 1.2805 | 0.05664 | 0.0033 | 22.6077
15 | 1.275 | 0.06429 | 0.0012 | 19.832
15.5 | 1.2556 | 0.07428 | -0.0025 | 16.9036
16 | 1.2426 | 0.08413 | -0.0067 | 14.77
16.5 | 1.2256 | 0.09528 | -0.012 | 12.8631
17 | 1.2042 | 0.10778 | -0.0186 | 11.1728
17.5 | 1.1796 | 0.1215 | -0.0264 | 9.7086
18 | 1.1527 | 0.13636 | -0.0352 | 8.4534
18.5 | 1.1276 | 0.15155 | -0.0447 | 7.4404
19 | 1.0996 | 0.1681 | -0.0553 | 6.5413
19.5 | 1.0637 | 0.18776 | -0.0678 | 5.6652

## 47. Re 1M Mach 0.50 (1)
BIGFOIL.COM POLAR EXPORT
NACA63-313 a=0.0
NACA63-313 a=0.0 |  |  |  | Cl Max: | 1.164 | at alpha= | 20 | deg
JavaFoil+Calcfoil stall+Eppler ext transition |  |  |  | L/D Max: | 100.587 | at alpha= | 5 | deg
Re: | 1000000 |  |  | Cd Min: | 0.00654 | at alpha= | -1 | deg
Mach: | 0.5 |  |  | Cl=0 at alpha= | -1.471 | deg
|  |  |  | @ Cl=0.1, Cd= | 0.00655
|  |  |  | @ Cl=0.4, Cd= | 0.0067941
|  |  |  | @ Cl=0.6, Cd= | 0.0072575
alpha (deg) | Cl | Cd | Cm | Cl/Cd
-20 | -1.014 | 0.19425 | -0.004 | -5.219
-19.5 | -0.987 | 0.19369 | -0.004 | -5.097
-19 | -0.961 | 0.1898 | -0.004 | -5.062
-18.5 | -0.935 | 0.18669 | -0.004 | -5.009
-18 | -0.906 | 0.17459 | -0.004 | -5.187
-17.5 | -0.879 | 0.1669 | -0.005 | -5.265
-17 | -0.852 | 0.16383 | -0.005 | -5.2
-16.5 | -0.825 | 0.16098 | -0.005 | -5.125
-16 | -0.798 | 0.15194 | -0.005 | -5.255
-15.5 | -0.77 | 0.14871 | -0.005 | -5.177
-15 | -0.742 | 0.14227 | -0.005 | -5.219
-14.5 | -0.716 | 0.13851 | -0.006 | -5.167
-14 | -0.689 | 0.13467 | -0.006 | -5.114
-13.5 | -0.662 | 0.13089 | -0.006 | -5.055
-13 | -0.634 | 0.12657 | -0.006 | -5.007
-12.5 | -0.606 | 0.11752 | -0.006 | -5.157
-12 | -0.579 | 0.11415 | -0.006 | -5.072
-11.5 | -0.552 | 0.10959 | -0.006 | -5.035
-11 | -0.525 | 0.1028 | -0.007 | -5.103
-10.5 | -0.497 | 0.09981 | -0.007 | -4.982
-10 | -0.469 | 0.09835 | -0.007 | -4.771
-9.5 | -0.442 | 0.09583 | -0.007 | -4.611
-9 | -0.415 | 0.09325 | -0.007 | -4.445
-8.5 | -0.387 | 0.09077 | -0.007 | -4.265
-8 | -0.359 | 0.07665 | -0.007 | -4.689
-7.5 | -0.332 | 0.05699 | -0.007 | -5.829
-7 | -0.472 | 0.05036 | -0.008 | -9.374
-6.5 | -0.48 | 0.0456 | -0.009 | -10.521
-6 | -0.456 | 0.0416 | -0.009 | -10.968
-5.5 | -0.521 | 0.0112 | -0.02 | -46.568
-5 | -0.467 | 0.01086 | -0.02 | -42.998
-4.5 | -0.407 | 0.01039 | -0.021 | -39.204
-4 | -0.344 | 0.01004 | -0.021 | -34.217
-3.5 | -0.277 | 0.00973 | -0.022 | -28.514
-3 | -0.21 | 0.00943 | -0.023 | -22.276
-2.5 | -0.142 | 0.00919 | -0.023 | -15.456
-2 | -0.073 | 0.00897 | -0.024 | -8.18
-1.5 | -0.004 | 0.00656 | -0.024 | -0.65
-1 | 0.065 | 0.00654 | -0.025 | 9.944
-0.5 | 0.135 | 0.00656 | -0.025 | 20.512
0 | 0.204 | 0.0066 | -0.026 | 30.866
0.5 | 0.273 | 0.00664 | -0.027 | 41.106
1 | 0.342 | 0.00671 | -0.027 | 50.984
1.5 | 0.411 | 0.00681 | -0.028 | 60.345
2 | 0.48 | 0.00694 | -0.028 | 69.182
2.5 | 0.549 | 0.00707 | -0.029 | 77.582
3 | 0.617 | 0.00732 | -0.029 | 84.347
3.5 | 0.685 | 0.00754 | -0.03 | 90.856
4 | 0.753 | 0.00786 | -0.031 | 95.769
4.5 | 0.818 | 0.00831 | -0.031 | 98.436
5 | 0.878 | 0.00873 | -0.032 | 100.587
5.5 | 0.933 | 0.0097 | -0.032 | 96.217
6 | 0.97 | 0.01556 | -0.032 | 62.349
6.5 | 1.017 | 0.01698 | -0.032 | 59.872
7 | 1.056 | 0.01848 | -0.033 | 57.124
7.5 | 1.083 | 0.02022 | -0.033 | 53.577
8 | 1.086 | 0.02258 | -0.033 | 48.111
8.5 | 1.03 | 0.02549 | -0.034 | 40.421
9 | 0.571 | 0.06904 | -0.013 | 8.268
9.5 | 0.598 | 0.07331 | -0.014 | 8.156
10 | 0.625 | 0.09214 | -0.015 | 6.784
10.5 | 0.652 | 0.09687 | -0.016 | 6.73
11 | 0.678 | 0.1031 | -0.016 | 6.58
11.5 | 0.706 | 0.10582 | -0.018 | 6.674
12 | 0.733 | 0.1171 | -0.018 | 6.256
12.5 | 0.759 | 0.12057 | -0.018 | 6.296
13 | 0.787 | 0.12656 | -0.02 | 6.215
13.5 | 0.813 | 0.13304 | -0.02 | 6.114
14 | 0.84 | 0.13488 | -0.021 | 6.226
14.5 | 0.867 | 0.14133 | -0.022 | 6.136
15 | 0.894 | 0.14482 | -0.023 | 6.176
15.5 | 0.921 | 0.15523 | -0.023 | 5.93
16 | 0.948 | 0.16138 | -0.024 | 5.871
16.5 | 0.976 | 0.16459 | -0.025 | 5.927
17 | 1.001 | 0.16662 | -0.025 | 6.011
17.5 | 1.028 | 0.17847 | -0.026 | 5.759
18 | 1.057 | 0.18271 | -0.027 | 5.788
18.5 | 1.082 | 0.18371 | -0.027 | 5.892
19 | 1.108 | 0.18913 | -0.028 | 5.86
19.5 | 1.134 | 0.19619 | -0.028 | 5.78
20 | 1.164 | 0.20053 | -0.03 | 5.805

## 48. Re 1M Mach 0.50 (2)
BIGFOIL.COM POLAR EXPORT
NACA63-313 a=0.0
NACA63-313 a=0.0 |  |  |  | Cl Max: | 1.1245 | at alpha= | 10 | deg
XFOIL ncrit=9 |  |  |  | L/D Max: | 108.068 | at alpha= | 4.5 | deg
Re: | 1000000 |  |  | Cd Min: | 0.27207 | at alpha= | -20 | deg
Mach: | 0.5 |  |  | Cl=0 at alpha= | -1.4963 | deg
|  |  |  | @ Cl=0.1, Cd= | 0.0062909
|  |  |  | @ Cl=0.4, Cd= | 0.0064446
|  |  |  | @ Cl=0.6, Cd= | 0.0067847
alpha (deg) | Cl | Cd | Cm | Cl/Cd
-20 | -0.8178 | 0.27207 | 0.084 | -3.0058
-19.5 | -0.7945 | 0.26325 | 0.0785 | -3.018
-19 | -0.7726 | 0.25349 | 0.0723 | -3.0479
-18.5 | -0.7512 | 0.24419 | 0.0664 | -3.0763
-18 | -0.7279 | 0.23595 | 0.0619 | -3.085
-17.5 | -0.7045 | 0.22855 | 0.0572 | -3.0825
-17 | -0.6817 | 0.22003 | 0.0519 | -3.0982
-16.5 | -0.663 | 0.20983 | 0.0455 | -3.1597
-16 | -0.6432 | 0.20045 | 0.0399 | -3.2088
-15.5 | -0.6194 | 0.19302 | 0.0363 | -3.209
-15 | -0.5971 | 0.18538 | 0.0317 | -3.221
-14.5 | -0.5822 | 0.17471 | 0.025 | -3.3324
-14 | -0.5634 | 0.16592 | 0.0207 | -3.3956
-13.5 | -0.5412 | 0.15892 | 0.0168 | -3.4055
-13 | -0.5309 | 0.14795 | 0.0095 | -3.5884
-12.5 | -0.5177 | 0.13808 | 0.0041 | -3.7493
-11.5 | -0.4798 | 0.1221 | -0.0053 | -3.9296
-11 | -0.473 | 0.11358 | -0.009 | -4.1645
-10.5 | -0.4834 | 0.09984 | -0.0161 | -4.8417
-10 | -0.484 | 0.09014 | -0.0214 | -5.3694
-9.5 | -0.4955 | 0.07798 | -0.0287 | -6.3542
-9 | -0.5159 | 0.06311 | -0.0393 | -8.1746
-8.5 | -0.5466 | 0.04974 | -0.0498 | -10.9891
-7.5 | -0.6208 | 0.03333 | -0.0506 | -18.6259
-7 | -0.6258 | 0.02756 | -0.0462 | -22.7068
-6.5 | -0.6035 | 0.02229 | -0.0423 | -27.0749
-6 | -0.561 | 0.01798 | -0.039 | -31.2013
-5.5 | -0.5057 | 0.01502 | -0.0362 | -33.6684
-5 | -0.4466 | 0.01306 | -0.0337 | -34.196
-4.5 | -0.3867 | 0.01159 | -0.0317 | -33.365
-4 | -0.3225 | 0.0107 | -0.0304 | -30.1402
-3.5 | -0.258 | 0.00987 | -0.0294 | -26.1398
-3 | -0.1913 | 0.00932 | -0.0288 | -20.5258
-2.5 | -0.1246 | 0.0088 | -0.0285 | -14.1591
-2 | -0.0662 | 0.00702 | -0.0282 | -9.4302
-1.5 | -0.0005 | 0.00645 | -0.0282 | -0.077519
-1 | 0.0676 | 0.00631 | -0.0283 | 10.7132
-0.5 | 0.1355 | 0.00627 | -0.0284 | 21.6108
0 | 0.2047 | 0.00627 | -0.0289 | 32.6475
0.5 | 0.2739 | 0.00631 | -0.0293 | 43.4073
1 | 0.3429 | 0.00637 | -0.0297 | 53.8305
1.5 | 0.4118 | 0.00646 | -0.0301 | 63.7461
2 | 0.4808 | 0.00657 | -0.0304 | 73.1811
2.5 | 0.5498 | 0.00669 | -0.0305 | 82.1824
3 | 0.6187 | 0.00682 | -0.0306 | 90.7185
3.5 | 0.6873 | 0.007 | -0.0304 | 98.1857
4 | 0.7557 | 0.00723 | -0.03 | 104.5228
4.5 | 0.8224 | 0.00761 | -0.0292 | 108.0683
5 | 0.8832 | 0.00836 | -0.0276 | 105.6459
5.5 | 0.9352 | 0.00961 | -0.0248 | 97.3153
6 | 0.9737 | 0.01116 | -0.0198 | 87.2491
6.5 | 1.0178 | 0.013 | -0.0167 | 78.2923
7 | 1.0418 | 0.01487 | -0.0106 | 70.0605
7.5 | 1.0648 | 0.01712 | -0.0054 | 62.1963
8 | 1.0847 | 0.02009 | -0.0012 | 53.992
8.5 | 1.1036 | 0.02351 | 0.0024 | 46.9417
9 | 1.11 | 0.02809 | 0.0055 | 39.5158
9.5 | 1.1196 | 0.0328 | 0.008 | 34.1341
10 | 1.1245 | 0.03817 | 0.0098 | 29.4603
10.5 | 1.12 | 0.04472 | 0.0107 | 25.0447
11 | 1.114 | 0.05204 | 0.0106 | 21.4066
11.5 | 1.1028 | 0.06066 | 0.0088 | 18.18
12 | 1.0845 | 0.07089 | 0.0048 | 15.2983
12.5 | 1.0581 | 0.08308 | -0.0013 | 12.7359
13 | 1.0287 | 0.09674 | -0.0091 | 10.6337
13.5 | 0.9989 | 0.11156 | -0.0182 | 8.9539
14 | 0.9716 | 0.12709 | -0.0282 | 7.645
14.5 | 0.9442 | 0.14372 | -0.0388 | 6.5697
15 | 0.9175 | 0.16151 | -0.05 | 5.6808

## 49. Re 2M Mach 0.00 (1)
BIGFOIL.COM POLAR EXPORT
NACA63-313 a=0.0
NACA63-313 a=0.0 |  |  |  | Cl Max: | 1.236 | at alpha= | 11.5 | deg
JavaFoil+Calcfoil stall+Eppler ext transition |  |  |  | L/D Max: | 113.308 | at alpha= | 5 | deg
Re: | 2000000 |  |  | Cd Min: | 0.00562 | at alpha= | -1.5 | deg
Mach: | 0 |  |  | Cl=0 at alpha= | -1.4667 | deg
|  |  |  | @ Cl=0.1, Cd= | 0.00563
|  |  |  | @ Cl=0.4, Cd= | 0.0057767
|  |  |  | @ Cl=0.6, Cd= | 0.0061436
alpha (deg) | Cl | Cd | Cm | Cl/Cd
-15.5 | -0.707 | 0.11703 | -0.004 | -6.042
-15 | -0.724 | 0.10879 | -0.004 | -6.659
-14.5 | -0.74 | 0.10326 | -0.005 | -7.163
-14 | -0.752 | 0.09755 | -0.005 | -7.708
-13.5 | -0.762 | 0.09229 | -0.005 | -8.254
-13 | -0.768 | 0.08632 | -0.005 | -8.894
-12.5 | -0.771 | 0.0811 | -0.006 | -9.504
-12 | -0.769 | 0.076 | -0.006 | -10.121
-11.5 | -0.763 | 0.07149 | -0.006 | -10.679
-11 | -0.757 | 0.06462 | -0.007 | -11.708
-10.5 | -0.858 | 0.01737 | -0.012 | -49.397
-10 | -0.853 | 0.01374 | -0.013 | -62.082
-9.5 | -0.834 | 0.01239 | -0.014 | -67.287
-9 | -0.805 | 0.01153 | -0.014 | -69.805
-8.5 | -0.765 | 0.01103 | -0.015 | -69.336
-8 | -0.722 | 0.01051 | -0.015 | -68.669
-7.5 | -0.676 | 0.01009 | -0.015 | -66.959
-7 | -0.628 | 0.00974 | -0.016 | -64.47
-6.5 | -0.577 | 0.00944 | -0.016 | -61.169
-6 | -0.525 | 0.00913 | -0.017 | -57.5
-5.5 | -0.471 | 0.00887 | -0.017 | -53.076
-5 | -0.415 | 0.00864 | -0.018 | -48.055
-4.5 | -0.358 | 0.00841 | -0.018 | -42.626
-4 | -0.301 | 0.00823 | -0.019 | -36.512
-3.5 | -0.242 | 0.00806 | -0.019 | -29.998
-3 | -0.183 | 0.00788 | -0.02 | -23.187
-2.5 | -0.123 | 0.00773 | -0.02 | -15.966
-2 | -0.064 | 0.00563 | -0.021 | -11.295
-1.5 | -0.004 | 0.00562 | -0.021 | -0.658
-1 | 0.056 | 0.00563 | -0.022 | 10.016
-0.5 | 0.117 | 0.00563 | -0.022 | 20.712
0 | 0.176 | 0.00563 | -0.022 | 31.361
0.5 | 0.236 | 0.00564 | -0.023 | 41.919
1 | 0.296 | 0.00571 | -0.023 | 51.915
1.5 | 0.356 | 0.00574 | -0.024 | 62.045
2 | 0.416 | 0.00579 | -0.024 | 71.841
2.5 | 0.476 | 0.0059 | -0.025 | 80.582
3 | 0.535 | 0.006 | -0.025 | 89.211
3.5 | 0.595 | 0.00613 | -0.026 | 97
4 | 0.654 | 0.00629 | -0.026 | 103.898
4.5 | 0.712 | 0.00647 | -0.027 | 109.971
5 | 0.769 | 0.00679 | -0.027 | 113.308
5.5 | 0.826 | 0.0074 | -0.028 | 111.671
6 | 0.881 | 0.00795 | -0.028 | 110.858
6.5 | 0.935 | 0.00878 | -0.029 | 106.529
7 | 0.975 | 0.01181 | -0.029 | 82.536
7.5 | 1.021 | 0.01246 | -0.03 | 81.968
8 | 1.064 | 0.01313 | -0.03 | 81.036
8.5 | 1.103 | 0.01392 | -0.03 | 79.237
9 | 1.138 | 0.01477 | -0.031 | 77.041
9.5 | 1.169 | 0.01575 | -0.031 | 74.217
10 | 1.195 | 0.01686 | -0.031 | 70.872
10.5 | 1.217 | 0.01802 | -0.032 | 67.52
11 | 1.23 | 0.01929 | -0.032 | 63.757
11.5 | 1.236 | 0.02077 | -0.032 | 59.504
12 | 1.234 | 0.02267 | -0.033 | 54.452
12.5 | 1.227 | 0.02478 | -0.033 | 49.502
13 | 1.213 | 0.02732 | -0.033 | 44.388
13.5 | 1.193 | 0.02999 | -0.033 | 39.785
14 | 1.166 | 0.03394 | -0.034 | 34.366
14.5 | 1.132 | 0.0394 | -0.033 | 28.73
15 | 1.095 | 0.04518 | -0.033 | 24.235
15.5 | 1.041 | 0.0585 | -0.032 | 17.8
16 | 0.956 | 0.09302 | -0.028 | 10.281
16.5 | 0.903 | 0.11562 | -0.025 | 7.808

## 50. Re 2M Mach 0.00 (2)
BIGFOIL.COM POLAR EXPORT
NACA63-313 a=0.0
NACA63-313 a=0.0 |  |  |  | Cl Max: | 1.5156 | at alpha= | 17.5 | deg
XFOIL ncrit=9 |  |  |  | L/D Max: | 117.568 | at alpha= | 4.5 | deg
Re: | 2000000 |  |  | Cd Min: | 0.23708 | at alpha= | -20 | deg
Mach: | 0 |  |  | Cl=0 at alpha= | -1.4862 | deg
|  |  |  | @ Cl=0.1, Cd= | 0.0049312
|  |  |  | @ Cl=0.4, Cd= | 0.0049744
|  |  |  | @ Cl=0.6, Cd= | 0.0053731
alpha (deg) | Cl | Cd | Cm | Cl/Cd
-20 | -0.7382 | 0.23708 | 0.0642 | -3.1137
-19.5 | -0.7233 | 0.22974 | 0.0598 | -3.1483
-18.5 | -1.2075 | 0.07873 | -0.0232 | -15.3372
-18 | -1.2382 | 0.06509 | -0.0321 | -19.0229
-17.5 | -1.2638 | 0.05411 | -0.0386 | -23.3561
-17 | -1.2904 | 0.04452 | -0.0432 | -28.9847
-16.5 | -1.2779 | 0.0404 | -0.0444 | -31.6312
-16 | -1.3045 | 0.03295 | -0.0451 | -39.5903
-15.5 | -1.3112 | 0.02833 | -0.0436 | -46.2831
-15 | -1.3013 | 0.02558 | -0.0412 | -50.8718
-14.5 | -1.2845 | 0.02368 | -0.0382 | -54.2441
-14 | -1.2619 | 0.02244 | -0.0346 | -56.2344
-13.5 | -1.231 | 0.02118 | -0.032 | -58.1209
-13 | -1.1924 | 0.02005 | -0.0305 | -59.4713
-12.5 | -1.1521 | 0.01903 | -0.0289 | -60.5413
-12 | -1.1132 | 0.01808 | -0.0268 | -61.5708
-11.5 | -1.0682 | 0.01732 | -0.0256 | -61.6744
-11 | -1.0279 | 0.01574 | -0.0239 | -65.305
-10.5 | -0.9794 | 0.01501 | -0.0233 | -65.2498
-10 | -0.9301 | 0.01424 | -0.0226 | -65.316
-9.5 | -0.8797 | 0.01351 | -0.0221 | -65.1147
-9 | -0.8283 | 0.01283 | -0.0217 | -64.5596
-8.5 | -0.7753 | 0.01231 | -0.0215 | -62.9813
-8 | -0.7253 | 0.01126 | -0.0209 | -64.4139
-7.5 | -0.6724 | 0.01059 | -0.0207 | -63.4939
-7 | -0.6178 | 0.01014 | -0.0207 | -60.927
-6 | -0.5075 | 0.00925 | -0.0208 | -54.8649
-5.5 | -0.452 | 0.0088 | -0.0209 | -51.3636
-5 | -0.3955 | 0.00851 | -0.0211 | -46.4747
-4.5 | -0.3391 | 0.00816 | -0.0213 | -41.5564
-3.5 | -0.2251 | 0.00762 | -0.0219 | -29.5407
-3 | -0.168 | 0.00733 | -0.0223 | -22.9195
-2.5 | -0.1118 | 0.00682 | -0.0227 | -16.393
-2 | -0.0576 | 0.00582 | -0.0231 | -9.8969
-1.5 | -0.0016 | 0.00522 | -0.0235 | -0.30651
-1 | 0.0563 | 0.00506 | -0.024 | 11.1265
-0.5 | 0.114 | 0.00489 | -0.0244 | 23.3129
0 | 0.1718 | 0.00481 | -0.0249 | 35.7173
0.5 | 0.2303 | 0.00484 | -0.0254 | 47.5826
1 | 0.2887 | 0.00488 | -0.026 | 59.1598
1.5 | 0.3471 | 0.00492 | -0.0265 | 70.5488
2 | 0.4054 | 0.00498 | -0.0271 | 81.4056
2.5 | 0.4634 | 0.00507 | -0.0276 | 91.4004
3.5 | 0.5788 | 0.00531 | -0.0285 | 109.0019
4 | 0.6359 | 0.00548 | -0.0289 | 116.0401
4.5 | 0.6913 | 0.00588 | -0.0292 | 117.568
5 | 0.7455 | 0.00642 | -0.0293 | 116.1215
5.5 | 0.7978 | 0.00714 | -0.0292 | 111.7367
6 | 0.8479 | 0.00798 | -0.0289 | 106.2531
7 | 0.9431 | 0.00955 | -0.0269 | 98.7539
8 | 1.0453 | 0.01104 | -0.0266 | 94.683
8.5 | 1.0944 | 0.01175 | -0.0261 | 93.1404
9 | 1.143 | 0.01241 | -0.0255 | 92.1031
9.5 | 1.1896 | 0.01315 | -0.0247 | 90.4639
10 | 1.234 | 0.01394 | -0.0235 | 88.5222
10.5 | 1.2756 | 0.01479 | -0.022 | 86.2475
11 | 1.3147 | 0.01565 | -0.0202 | 84.0064
11.5 | 1.3392 | 0.01675 | -0.016 | 79.9522
12 | 1.3613 | 0.01806 | -0.0122 | 75.3765
12.5 | 1.3865 | 0.0195 | -0.0095 | 71.1026
13 | 1.4099 | 0.02124 | -0.007 | 66.3795
13.5 | 1.4249 | 0.02376 | -0.0044 | 59.9705
14 | 1.4468 | 0.02598 | -0.0028 | 55.689
14.5 | 1.4681 | 0.02837 | -0.0015 | 51.7483
15 | 1.4829 | 0.03146 | -0.0002 | 47.136
15.5 | 1.49 | 0.03543 | 0.0008 | 42.0548
16 | 1.4995 | 0.03937 | 0.0013 | 38.0874
16.5 | 1.5082 | 0.04364 | 0.0014 | 34.56
17 | 1.514 | 0.04851 | 0.0009 | 31.2101
17.5 | 1.5156 | 0.0542 | -0.0001 | 27.9631
18 | 1.5077 | 0.06141 | -0.0019 | 24.5514
18.5 | 1.4938 | 0.07 | -0.0048 | 21.34
19 | 1.4858 | 0.07822 | -0.0081 | 18.9951
19.5 | 1.4707 | 0.08795 | -0.0124 | 16.722
20 | 1.4542 | 0.09841 | -0.0175 | 14.777

## 51. Re 2M Mach 0.10 (1)
BIGFOIL.COM POLAR EXPORT
NACA63-313 a=0.0
NACA63-313 a=0.0 |  |  |  | Cl Max: | 1.229 | at alpha= | 11.5 | deg
JavaFoil+Calcfoil stall+Eppler ext transition |  |  |  | L/D Max: | 112.805 | at alpha= | 5 | deg
Re: | 2000000 |  |  | Cd Min: | 0.00562 | at alpha= | -1 | deg
Mach: | 0.1 |  |  | Cl=0 at alpha= | -1.4672 | deg
|  |  |  | @ Cl=0.1, Cd= | 0.00562
|  |  |  | @ Cl=0.4, Cd= | 0.005775
|  |  |  | @ Cl=0.6, Cd= | 0.0061261
alpha (deg) | Cl | Cd | Cm | Cl/Cd
-15 | -0.695 | 0.11259 | -0.004 | -6.172
-14.5 | -0.714 | 0.10564 | -0.005 | -6.756
-14 | -0.73 | 0.09865 | -0.005 | -7.399
-13.5 | -0.743 | 0.09305 | -0.005 | -7.983
-13 | -0.753 | 0.08755 | -0.005 | -8.596
-12.5 | -0.758 | 0.08244 | -0.006 | -9.197
-12 | -0.76 | 0.07705 | -0.006 | -9.862
-11.5 | -0.756 | 0.0719 | -0.006 | -10.522
-11 | -0.751 | 0.06585 | -0.007 | -11.401
-10.5 | -0.735 | 0.06047 | -0.008 | -12.154
-10 | -0.839 | 0.01517 | -0.013 | -55.349
-9.5 | -0.83 | 0.01266 | -0.014 | -65.538
-9 | -0.805 | 0.01171 | -0.014 | -68.728
-8.5 | -0.766 | 0.01108 | -0.015 | -69.09
-8 | -0.723 | 0.01063 | -0.015 | -68.01
-7.5 | -0.678 | 0.01019 | -0.015 | -66.49
-7 | -0.63 | 0.00978 | -0.016 | -64.402
-6.5 | -0.579 | 0.00945 | -0.016 | -61.31
-6 | -0.527 | 0.00915 | -0.017 | -57.588
-5.5 | -0.473 | 0.00889 | -0.017 | -53.2
-5 | -0.417 | 0.00865 | -0.018 | -48.209
-4.5 | -0.36 | 0.00846 | -0.018 | -42.555
-4 | -0.302 | 0.00822 | -0.019 | -36.722
-3.5 | -0.243 | 0.00808 | -0.019 | -30.103
-3 | -0.184 | 0.0079 | -0.02 | -23.26
-2.5 | -0.124 | 0.00773 | -0.02 | -16.029
-2 | -0.064 | 0.00565 | -0.021 | -11.314
-1.5 | -0.004 | 0.00564 | -0.021 | -0.659
-1 | 0.057 | 0.00562 | -0.022 | 10.072
-0.5 | 0.117 | 0.00562 | -0.022 | 20.828
0 | 0.177 | 0.00563 | -0.023 | 31.517
0.5 | 0.238 | 0.00569 | -0.023 | 41.789
1 | 0.298 | 0.00571 | -0.024 | 52.136
1.5 | 0.358 | 0.00574 | -0.024 | 62.315
2 | 0.418 | 0.00579 | -0.025 | 72.216
2.5 | 0.478 | 0.00591 | -0.025 | 80.953
3 | 0.538 | 0.00602 | -0.026 | 89.384
3.5 | 0.598 | 0.00612 | -0.026 | 97.611
4 | 0.657 | 0.0063 | -0.027 | 104.276
4.5 | 0.715 | 0.00653 | -0.027 | 109.524
5 | 0.773 | 0.00685 | -0.028 | 112.805
5.5 | 0.83 | 0.00742 | -0.028 | 111.895
6 | 0.886 | 0.00806 | -0.029 | 109.82
6.5 | 0.94 | 0.00893 | -0.029 | 105.232
7 | 0.978 | 0.01192 | -0.029 | 82.074
7.5 | 1.025 | 0.01257 | -0.03 | 81.527
8 | 1.067 | 0.01327 | -0.03 | 80.457
8.5 | 1.106 | 0.01408 | -0.03 | 78.542
9 | 1.14 | 0.015 | -0.031 | 75.981
9.5 | 1.17 | 0.01597 | -0.031 | 73.265
10 | 1.195 | 0.01712 | -0.032 | 69.818
10.5 | 1.215 | 0.01832 | -0.032 | 66.341
11 | 1.227 | 0.01965 | -0.032 | 62.434
11.5 | 1.229 | 0.02133 | -0.033 | 57.628
12 | 1.225 | 0.02319 | -0.033 | 52.839
12.5 | 1.214 | 0.02543 | -0.033 | 47.733
13 | 1.195 | 0.02816 | -0.033 | 42.455
13.5 | 1.17 | 0.03165 | -0.033 | 36.959
14 | 1.138 | 0.03564 | -0.033 | 31.933
14.5 | 1.096 | 0.04253 | -0.033 | 25.769
15 | 1.029 | 0.06032 | -0.032 | 17.06
15.5 | 0.97 | 0.07742 | -0.03 | 12.525
16 | 0.891 | 0.11333 | -0.024 | 7.862
16.5 | 0.849 | 0.12642 | -0.022 | 6.715

## 52. Re 2M Mach 0.10 (2)
BIGFOIL.COM POLAR EXPORT
NACA63-313 a=0.0
NACA63-313 a=0.0 |  |  |  | Cl Max: | 1.4988 | at alpha= | 17 | deg
XFOIL ncrit=9 |  |  |  | L/D Max: | 117.716 | at alpha= | 4.5 | deg
Re: | 2000000 |  |  | Cd Min: | 0.10814 | at alpha= | 20 | deg
Mach: | 0.1 |  |  | Cl=0 at alpha= | -1.4863 | deg
|  |  |  | @ Cl=0.1, Cd= | 0.0049433
|  |  |  | @ Cl=0.4, Cd= | 0.0049819
|  |  |  | @ Cl=0.6, Cd= | 0.0053848
alpha (deg) | Cl | Cd | Cm | Cl/Cd
-17.5 | -1.1469 | 0.07573 | -0.0257 | -15.1446
-17 | -1.2367 | 0.05347 | -0.0404 | -23.1289
-16.5 | -1.2361 | 0.0471 | -0.0435 | -26.2442
-16 | -1.2393 | 0.04095 | -0.0457 | -30.2637
-15.5 | -1.2667 | 0.03328 | -0.0467 | -38.0619
-15 | -1.2785 | 0.02822 | -0.0451 | -45.3047
-14.5 | -1.2693 | 0.02543 | -0.0424 | -49.9135
-14 | -1.2482 | 0.02382 | -0.0394 | -52.4013
-13.5 | -1.2274 | 0.02239 | -0.0353 | -54.8191
-13 | -1.1917 | 0.02116 | -0.0332 | -56.3185
-12.5 | -1.1526 | 0.01995 | -0.0315 | -57.7744
-12 | -1.1164 | 0.01884 | -0.0288 | -59.2569
-11.5 | -1.073 | 0.01789 | -0.0273 | -59.9776
-11 | -1.0297 | 0.01664 | -0.0258 | -61.881
-10.5 | -0.9846 | 0.01544 | -0.0246 | -63.7694
-10 | -0.9353 | 0.01461 | -0.0238 | -64.0178
-9.5 | -0.8848 | 0.01382 | -0.0231 | -64.0232
-9 | -0.8333 | 0.01307 | -0.0226 | -63.7567
-8.5 | -0.7802 | 0.01248 | -0.0222 | -62.516
-8 | -0.7288 | 0.01158 | -0.0217 | -62.9361
-7.5 | -0.6767 | 0.01071 | -0.0212 | -63.1839
-7 | -0.6218 | 0.01023 | -0.0211 | -60.782
-6.5 | -0.5663 | 0.0098 | -0.0211 | -57.7857
-6 | -0.5103 | 0.00939 | -0.0211 | -54.345
-5.5 | -0.4548 | 0.00885 | -0.0212 | -51.3898
-5 | -0.3979 | 0.00854 | -0.0214 | -46.5925
-4.5 | -0.3411 | 0.00819 | -0.0215 | -41.6484
-4 | -0.2839 | 0.00792 | -0.0218 | -35.846
-3.5 | -0.2264 | 0.00764 | -0.0221 | -29.6335
-3 | -0.1689 | 0.00736 | -0.0225 | -22.9484
-2.5 | -0.1123 | 0.00685 | -0.0228 | -16.3942
-2 | -0.0577 | 0.00586 | -0.0232 | -9.8464
-1.5 | -0.0016 | 0.00523 | -0.0236 | -0.30593
-1 | 0.0567 | 0.00507 | -0.0241 | 11.1834
-0.5 | 0.1148 | 0.0049 | -0.0246 | 23.4286
0 | 0.173 | 0.00482 | -0.025 | 35.8921
0.5 | 0.2318 | 0.00485 | -0.0256 | 47.7938
1.5 | 0.3493 | 0.00493 | -0.0267 | 70.8519
2 | 0.4079 | 0.00499 | -0.0272 | 81.7435
2.5 | 0.4663 | 0.00508 | -0.0277 | 91.7913
3 | 0.5245 | 0.0052 | -0.0282 | 100.8654
3.5 | 0.5825 | 0.00533 | -0.0287 | 109.2871
4 | 0.64 | 0.00551 | -0.0291 | 116.1525
4.5 | 0.6957 | 0.00591 | -0.0293 | 117.7157
5 | 0.7501 | 0.00647 | -0.0294 | 115.9351
5.5 | 0.8026 | 0.0072 | -0.0293 | 111.4722
6 | 0.8529 | 0.00808 | -0.0288 | 105.5569
6.5 | 0.9024 | 0.00888 | -0.0281 | 101.6216
7 | 0.9486 | 0.00966 | -0.0268 | 98.1988
8 | 1.0514 | 0.01113 | -0.0263 | 94.4654
8.5 | 1.1007 | 0.01185 | -0.0257 | 92.8861
9 | 1.1489 | 0.01258 | -0.0249 | 91.3275
9.5 | 1.1958 | 0.0133 | -0.024 | 89.9098
10 | 1.2388 | 0.01419 | -0.0225 | 87.3009
10.5 | 1.2806 | 0.01502 | -0.0209 | 85.2597
11 | 1.3168 | 0.01594 | -0.0184 | 82.6098
11.5 | 1.3346 | 0.01728 | -0.0133 | 77.2338
12 | 1.3607 | 0.01858 | -0.0102 | 73.2347
12.5 | 1.3856 | 0.02018 | -0.0076 | 68.662
13 | 1.4073 | 0.02218 | -0.0051 | 63.4491
13.5 | 1.423 | 0.0248 | -0.0027 | 57.379
14 | 1.4445 | 0.02718 | -0.0012 | 53.1457
14.5 | 1.4636 | 0.0299 | 0.0002 | 48.9498
15 | 1.4735 | 0.03359 | 0.0014 | 43.8672
15.5 | 1.4794 | 0.03787 | 0.0022 | 39.0652
16 | 1.4914 | 0.04176 | 0.0025 | 35.7136
16.5 | 1.4975 | 0.04657 | 0.0022 | 32.1559
17 | 1.4988 | 0.05222 | 0.0015 | 28.7016
17.5 | 1.4962 | 0.05874 | 0 | 25.4716
18 | 1.4771 | 0.06794 | -0.0029 | 21.7412
18.5 | 1.4733 | 0.07552 | -0.0058 | 19.5087
19 | 1.4603 | 0.08489 | -0.0099 | 17.2023
19.5 | 1.44 | 0.09594 | -0.0152 | 15.0094
20 | 1.4162 | 0.10814 | -0.0215 | 13.096

## 53. Re 2M Mach 0.25 (1)
BIGFOIL.COM POLAR EXPORT
NACA63-313 a=0.0
NACA63-313 a=0.0 |  |  |  | Cl Max: | 1.197 | at alpha= | 10.5 | deg
JavaFoil+Calcfoil stall+Eppler ext transition |  |  |  | L/D Max: | 112.912 | at alpha= | 5 | deg
Re: | 2000000 |  |  | Cd Min: | 0.00567 | at alpha= | -1 | deg
Mach: | 0.25 |  |  | Cl=0 at alpha= | -1.4677 | deg
|  |  |  | @ Cl=0.1, Cd= | 0.00567
|  |  |  | @ Cl=0.4, Cd= | 0.0058461
|  |  |  | @ Cl=0.6, Cd= | 0.0062156
alpha (deg) | Cl | Cd | Cm | Cl/Cd
-14 | -0.532 | 0.11216 | -0.004 | -4.741
-13.5 | -0.578 | 0.10341 | -0.005 | -5.59
-13 | -0.618 | 0.09741 | -0.005 | -6.345
-12.5 | -0.651 | 0.08859 | -0.005 | -7.352
-12 | -0.677 | 0.0832 | -0.006 | -8.141
-11.5 | -0.695 | 0.07677 | -0.006 | -9.052
-11 | -0.704 | 0.07149 | -0.006 | -9.85
-10.5 | -0.698 | 0.0664 | -0.007 | -10.516
-10 | -0.687 | 0.06162 | -0.007 | -11.145
-9.5 | -0.672 | 0.05654 | -0.008 | -11.881
-9 | -0.779 | 0.01339 | -0.014 | -58.189
-8.5 | -0.766 | 0.01178 | -0.015 | -64.998
-8 | -0.728 | 0.01115 | -0.015 | -65.32
-7.5 | -0.686 | 0.01057 | -0.016 | -64.893
-7 | -0.64 | 0.01009 | -0.016 | -63.367
-6.5 | -0.59 | 0.0097 | -0.017 | -60.842
-6 | -0.538 | 0.00936 | -0.017 | -57.49
-5.5 | -0.484 | 0.00908 | -0.018 | -53.289
-5 | -0.427 | 0.00881 | -0.018 | -48.475
-4.5 | -0.369 | 0.00856 | -0.019 | -43.15
-4 | -0.31 | 0.00836 | -0.019 | -37.067
-3.5 | -0.25 | 0.00819 | -0.02 | -30.454
-3 | -0.189 | 0.00797 | -0.02 | -23.676
-2.5 | -0.127 | 0.00784 | -0.021 | -16.231
-2 | -0.066 | 0.0057 | -0.021 | -11.528
-1.5 | -0.004 | 0.00568 | -0.022 | -0.673
-1 | 0.058 | 0.00567 | -0.022 | 10.255
-0.5 | 0.12 | 0.00567 | -0.023 | 21.236
0 | 0.182 | 0.00568 | -0.023 | 32.059
0.5 | 0.244 | 0.00573 | -0.024 | 42.569
1 | 0.306 | 0.00576 | -0.024 | 53.126
1.5 | 0.368 | 0.00581 | -0.025 | 63.335
2 | 0.43 | 0.00588 | -0.025 | 73.006
2.5 | 0.491 | 0.00598 | -0.026 | 82.113
3 | 0.553 | 0.0061 | -0.026 | 90.648
3.5 | 0.614 | 0.00625 | -0.027 | 98.175
4 | 0.675 | 0.00642 | -0.027 | 105.103
4.5 | 0.735 | 0.00669 | -0.028 | 109.799
5 | 0.794 | 0.00703 | -0.028 | 112.912
5.5 | 0.852 | 0.0077 | -0.029 | 110.63
6 | 0.908 | 0.00843 | -0.029 | 107.734
6.5 | 0.949 | 0.01172 | -0.03 | 80.978
7 | 0.997 | 0.01254 | -0.03 | 79.52
7.5 | 1.043 | 0.01327 | -0.03 | 78.568
8 | 1.084 | 0.0141 | -0.031 | 76.892
8.5 | 1.119 | 0.01512 | -0.031 | 74.021
9 | 1.148 | 0.01618 | -0.031 | 70.981
9.5 | 1.172 | 0.01734 | -0.032 | 67.578
10 | 1.188 | 0.01876 | -0.032 | 63.353
10.5 | 1.197 | 0.02027 | -0.033 | 59.047
11 | 1.192 | 0.02214 | -0.033 | 53.826
11.5 | 1.173 | 0.02444 | -0.033 | 47.99
12 | 1.143 | 0.02731 | -0.033 | 41.828
12.5 | 1.098 | 0.03125 | -0.033 | 35.147
13 | 1.036 | 0.03828 | -0.033 | 27.071
13.5 | 0.894 | 0.08032 | -0.026 | 11.132
14 | 0.813 | 0.10185 | -0.021 | 7.984
14.5 | 0.747 | 0.1121 | -0.019 | 6.662
15 | 0.678 | 0.12225 | -0.018 | 5.543
15.5 | 0.603 | 0.13619 | -0.017 | 4.431

## 54. Re 2M Mach 0.25 (2)
BIGFOIL.COM POLAR EXPORT
NACA63-313 a=0.0
NACA63-313 a=0.0 |  |  |  | Cl Max: | 1.4209 | at alpha= | 15 | deg
XFOIL ncrit=9 |  |  |  | L/D Max: | 118.243 | at alpha= | 4.5 | deg
Re: | 2000000 |  |  | Cd Min: | 0.18587 | at alpha= | -16.5 | deg
Mach: | 0.25 |  |  | Cl=0 at alpha= | -1.4908 | deg
|  |  |  | @ Cl=0.1, Cd= | 0.0050235
|  |  |  | @ Cl=0.4, Cd= | 0.0050446
|  |  |  | @ Cl=0.6, Cd= | 0.0054321
alpha (deg) | Cl | Cd | Cm | Cl/Cd
-16.5 | -0.6455 | 0.18587 | 0.0352 | -3.4729
-16 | -0.6395 | 0.17451 | 0.0295 | -3.6645
-15.5 | -0.6218 | 0.16798 | 0.0254 | -3.7016
-15 | -0.6126 | 0.15834 | 0.0203 | -3.8689
-14.5 | -0.6191 | 0.14418 | 0.0133 | -4.2939
-14 | -0.9859 | 0.05544 | -0.0422 | -17.7832
-13.5 | -1.0318 | 0.04286 | -0.0499 | -24.0737
-13 | -1.0347 | 0.03717 | -0.0514 | -27.837
-12.5 | -1.0513 | 0.03131 | -0.0506 | -33.5771
-12 | -1.056 | 0.02739 | -0.0471 | -38.5542
-11.5 | -1.0577 | 0.02459 | -0.0402 | -43.0134
-11 | -1.0284 | 0.02236 | -0.0368 | -45.9928
-10.5 | -0.9856 | 0.02099 | -0.0345 | -46.9557
-10 | -0.9557 | 0.01766 | -0.0312 | -54.1166
-9.5 | -0.9073 | 0.01628 | -0.0295 | -55.731
-9 | -0.8569 | 0.015 | -0.028 | -57.1267
-8 | -0.7504 | 0.01296 | -0.0258 | -57.9012
-7.5 | -0.6984 | 0.01167 | -0.0246 | -59.8458
-7 | -0.6432 | 0.01081 | -0.0238 | -59.5005
-6.5 | -0.5858 | 0.01024 | -0.0234 | -57.207
-6 | -0.5278 | 0.00977 | -0.0231 | -54.0225
-5 | -0.4115 | 0.00874 | -0.0228 | -47.0824
-4.5 | -0.3521 | 0.00844 | -0.0229 | -41.718
-4 | -0.2931 | 0.00803 | -0.0229 | -36.5006
-3.5 | -0.2335 | 0.00777 | -0.0232 | -30.0515
-3 | -0.174 | 0.0075 | -0.0234 | -23.2
-2.5 | -0.1151 | 0.00704 | -0.0237 | -16.3494
-2 | -0.0582 | 0.00613 | -0.024 | -9.4943
-1.5 | -0.0011 | 0.00531 | -0.0244 | -0.20716
-1 | 0.0589 | 0.00514 | -0.0249 | 11.4591
-0.5 | 0.1189 | 0.00497 | -0.0254 | 23.9235
0 | 0.1792 | 0.00489 | -0.0258 | 36.6462
0.5 | 0.24 | 0.00491 | -0.0264 | 48.8798
1 | 0.3008 | 0.00495 | -0.0269 | 60.7677
1.5 | 0.3614 | 0.005 | -0.0275 | 72.28
2 | 0.422 | 0.00507 | -0.028 | 83.2347
2.5 | 0.4825 | 0.00516 | -0.0285 | 93.5078
3 | 0.5428 | 0.00527 | -0.0289 | 102.9981
3.5 | 0.6028 | 0.00544 | -0.0293 | 110.8088
4 | 0.6626 | 0.00561 | -0.0297 | 118.1105
4.5 | 0.7201 | 0.00609 | -0.0298 | 118.243
5 | 0.7759 | 0.00673 | -0.0297 | 115.2897
5.5 | 0.8296 | 0.00755 | -0.0293 | 109.8808
6 | 0.8811 | 0.0085 | -0.0286 | 103.6588
6.5 | 0.9314 | 0.00937 | -0.0275 | 99.4023
7 | 0.9781 | 0.01027 | -0.0257 | 95.2386
7.5 | 1.0314 | 0.01102 | -0.025 | 93.5935
8 | 1.0827 | 0.0118 | -0.0241 | 91.7542
8.5 | 1.133 | 0.01256 | -0.0229 | 90.207
9 | 1.1798 | 0.01345 | -0.0212 | 87.7175
9.5 | 1.2235 | 0.01437 | -0.0191 | 85.1427
10 | 1.2601 | 0.01542 | -0.0159 | 81.7185
10.5 | 1.2849 | 0.01659 | -0.0111 | 77.4503
11 | 1.3035 | 0.01848 | -0.0067 | 70.5357
11.5 | 1.3308 | 0.02024 | -0.0038 | 65.751
12 | 1.3548 | 0.02241 | -0.0011 | 60.4552
12.5 | 1.3683 | 0.02556 | 0.0016 | 53.5329
13 | 1.3903 | 0.02831 | 0.0034 | 49.1099
13.5 | 1.4049 | 0.03182 | 0.005 | 44.1515
14 | 1.4105 | 0.03636 | 0.0062 | 38.7926
14.5 | 1.4175 | 0.04106 | 0.0069 | 34.5226
15 | 1.4209 | 0.04652 | 0.0068 | 30.5439
15.5 | 1.4208 | 0.05274 | 0.006 | 26.9397
16 | 1.4154 | 0.06 | 0.0043 | 23.59
16.5 | 1.3939 | 0.06993 | 0.0008 | 19.9328
17 | 1.3767 | 0.08001 | -0.0033 | 17.2066
17.5 | 1.3563 | 0.09121 | -0.0086 | 14.8701
18 | 1.3258 | 0.10474 | -0.0158 | 12.658
18.5 | 1.2954 | 0.11907 | -0.024 | 10.8793
19 | 1.2626 | 0.13442 | -0.0334 | 9.3929
19.5 | 1.2256 | 0.15124 | -0.0441 | 8.1037
20 | 1.1902 | 0.16841 | -0.0554 | 7.0673

## 55. Re 2M Mach 0.50 (1)
BIGFOIL.COM POLAR EXPORT
NACA63-313 a=0.0
NACA63-313 a=0.0 |  |  |  | Cl Max: | 1.167 | at alpha= | 20 | deg
JavaFoil+Calcfoil stall+Eppler ext transition |  |  |  | L/D Max: | 108.742 | at alpha= | 5 | deg
Re: | 2000000 |  |  | Cd Min: | 0.00587 | at alpha= | -1 | deg
Mach: | 0.5 |  |  | Cl=0 at alpha= | -1.471 | deg
|  |  |  | @ Cl=0.1, Cd= | 0.00588
|  |  |  | @ Cl=0.4, Cd= | 0.0061125
|  |  |  | @ Cl=0.6, Cd= | 0.00653
alpha (deg) | Cl | Cd | Cm | Cl/Cd
-20 | -1.015 | 0.17596 | -0.004 | -5.766
-19.5 | -0.988 | 0.17114 | -0.004 | -5.771
-19 | -0.961 | 0.16646 | -0.004 | -5.774
-18.5 | -0.936 | 0.16139 | -0.005 | -5.801
-18 | -0.907 | 0.15567 | -0.005 | -5.824
-17.5 | -0.879 | 0.14928 | -0.005 | -5.89
-17 | -0.852 | 0.14454 | -0.005 | -5.896
-16.5 | -0.825 | 0.14362 | -0.005 | -5.746
-16 | -0.799 | 0.13721 | -0.005 | -5.82
-15.5 | -0.77 | 0.13354 | -0.005 | -5.77
-15 | -0.743 | 0.12712 | -0.005 | -5.844
-14.5 | -0.716 | 0.12302 | -0.006 | -5.819
-14 | -0.689 | 0.11919 | -0.006 | -5.78
-13.5 | -0.662 | 0.11539 | -0.006 | -5.736
-13 | -0.635 | 0.11201 | -0.006 | -5.665
-12.5 | -0.606 | 0.10478 | -0.006 | -5.787
-12 | -0.579 | 0.09972 | -0.006 | -5.808
-11.5 | -0.552 | 0.09714 | -0.007 | -5.683
-11 | -0.525 | 0.09219 | -0.007 | -5.693
-10.5 | -0.498 | 0.0875 | -0.007 | -5.686
-10 | -0.47 | 0.08256 | -0.007 | -5.688
-9.5 | -0.442 | 0.0708 | -0.007 | -6.246
-9 | -0.415 | 0.06414 | -0.007 | -6.469
-8.5 | -0.388 | 0.05794 | -0.008 | -6.688
-8 | -0.36 | 0.06843 | -0.007 | -5.257
-7.5 | -0.332 | 0.05292 | -0.008 | -6.283
-7 | -0.473 | 0.04753 | -0.009 | -9.951
-6.5 | -0.487 | 0.04048 | -0.011 | -12.019
-6 | -0.567 | 0.01065 | -0.019 | -53.189
-5.5 | -0.521 | 0.01012 | -0.02 | -51.496
-5 | -0.467 | 0.00967 | -0.02 | -48.285
-4.5 | -0.407 | 0.00929 | -0.021 | -43.833
-4 | -0.344 | 0.00898 | -0.021 | -38.271
-3.5 | -0.277 | 0.00868 | -0.022 | -31.954
-3 | -0.21 | 0.00844 | -0.023 | -24.886
-2.5 | -0.142 | 0.00818 | -0.023 | -17.356
-2 | -0.073 | 0.00801 | -0.024 | -9.157
-1.5 | -0.004 | 0.00589 | -0.024 | -0.725
-1 | 0.065 | 0.00587 | -0.025 | 11.069
-0.5 | 0.135 | 0.00589 | -0.025 | 22.854
0 | 0.204 | 0.00592 | -0.026 | 34.365
0.5 | 0.273 | 0.00598 | -0.027 | 45.625
1 | 0.342 | 0.00602 | -0.027 | 56.841
1.5 | 0.411 | 0.00613 | -0.028 | 67.077
2 | 0.48 | 0.00622 | -0.028 | 77.152
2.5 | 0.549 | 0.00638 | -0.029 | 85.963
3 | 0.617 | 0.00658 | -0.029 | 93.78
3.5 | 0.685 | 0.00677 | -0.03 | 101.217
4 | 0.753 | 0.00709 | -0.031 | 106.152
4.5 | 0.818 | 0.00763 | -0.031 | 107.303
5 | 0.88 | 0.0081 | -0.032 | 108.742
5.5 | 0.936 | 0.00931 | -0.032 | 100.536
6 | 0.976 | 0.01359 | -0.032 | 71.866
6.5 | 1.023 | 0.01483 | -0.032 | 68.962
7 | 1.062 | 0.01612 | -0.033 | 65.885
7.5 | 1.09 | 0.01762 | -0.033 | 61.849
8 | 1.093 | 0.01963 | -0.034 | 55.699
8.5 | 1.038 | 0.02212 | -0.034 | 46.924
9 | 0.572 | 0.06523 | -0.015 | 8.766
9.5 | 0.599 | 0.06779 | -0.016 | 8.835
10 | 0.626 | 0.08383 | -0.016 | 7.462
10.5 | 0.652 | 0.08585 | -0.016 | 7.598
11 | 0.679 | 0.08574 | -0.017 | 7.92
11.5 | 0.707 | 0.09416 | -0.018 | 7.504
12 | 0.733 | 0.1027 | -0.018 | 7.137
12.5 | 0.759 | 0.10616 | -0.019 | 7.153
13 | 0.788 | 0.11279 | -0.02 | 6.984
13.5 | 0.814 | 0.11535 | -0.02 | 7.054
14 | 0.84 | 0.11963 | -0.021 | 7.023
14.5 | 0.869 | 0.1261 | -0.023 | 6.892
15 | 0.895 | 0.12801 | -0.023 | 6.991
15.5 | 0.921 | 0.13716 | -0.023 | 6.717
16 | 0.95 | 0.14263 | -0.025 | 6.662
16.5 | 0.976 | 0.14319 | -0.025 | 6.816
17 | 1.002 | 0.14842 | -0.026 | 6.754
17.5 | 1.029 | 0.15701 | -0.026 | 6.556
18 | 1.059 | 0.16069 | -0.028 | 6.593
18.5 | 1.083 | 0.16379 | -0.028 | 6.613
19 | 1.109 | 0.16921 | -0.028 | 6.555
19.5 | 1.136 | 0.17466 | -0.029 | 6.503
20 | 1.167 | 0.1824 | -0.03 | 6.397

## 56. Re 2M Mach 0.50 (2)
BIGFOIL.COM POLAR EXPORT
NACA63-313 a=0.0
NACA63-313 a=0.0 |  |  |  | Cl Max: | 1.2121 | at alpha= | 10 | deg
XFOIL ncrit=9 |  |  |  | L/D Max: | 123.156 | at alpha= | 4 | deg
Re: | 2000000 |  |  | Cd Min: | 0.26998 | at alpha= | -20 | deg
Mach: | 0.5 |  |  | Cl=0 at alpha= | -1.5113 | deg
|  |  |  | @ Cl=0.1, Cd= | 0.0053345
|  |  |  | @ Cl=0.4, Cd= | 0.0053133
|  |  |  | @ Cl=0.6, Cd= | 0.005653
alpha (deg) | Cl | Cd | Cm | Cl/Cd
-20 | -0.8199 | 0.26998 | 0.084 | -3.0369
-19.5 | -0.7974 | 0.26088 | 0.0785 | -3.0566
-19 | -0.7751 | 0.25251 | 0.0733 | -3.0696
-18.5 | -0.7519 | 0.2453 | 0.0682 | -3.0652
-18 | -0.7311 | 0.23518 | 0.0627 | -3.1087
-17.5 | -0.7108 | 0.22489 | 0.0571 | -3.1607
-17 | -0.6903 | 0.2156 | 0.0516 | -3.2018
-16.5 | -0.6673 | 0.20824 | 0.0468 | -3.2045
-16 | -0.6461 | 0.19967 | 0.0417 | -3.2358
-15.5 | -0.6273 | 0.18999 | 0.0363 | -3.3018
-15 | -0.612 | 0.17926 | 0.0305 | -3.414
-14.5 | -0.5907 | 0.17166 | 0.0259 | -3.4411
-14 | -0.5721 | 0.163 | 0.0209 | -3.5098
-13.5 | -0.5584 | 0.15285 | 0.0152 | -3.6533
-13 | -0.5356 | 0.14463 | 0.0092 | -3.7032
-12.5 | -0.5285 | 0.13581 | 0.0058 | -3.8915
-12 | -0.5235 | 0.12446 | -0.0001 | -4.2062
-11.5 | -0.5215 | 0.11382 | -0.0061 | -4.5818
-11 | -0.5123 | 0.10535 | -0.0111 | -4.8628
-10.5 | -0.5081 | 0.09596 | -0.0167 | -5.2949
-10 | -0.5166 | 0.08446 | -0.0237 | -6.1165
-9.5 | -0.5295 | 0.07245 | -0.0317 | -7.3085
-9 | -0.5609 | 0.0557 | -0.0453 | -10.07
-8.5 | -0.5966 | 0.04444 | -0.0533 | -13.4248
-8 | -0.6367 | 0.03637 | -0.0539 | -17.5062
-7.5 | -0.6697 | 0.02944 | -0.0483 | -22.748
-7 | -0.6783 | 0.021 | -0.0432 | -32.3
-6.5 | -0.6435 | 0.01627 | -0.0392 | -39.5513
-6 | -0.5903 | 0.01336 | -0.0359 | -44.1841
-5.5 | -0.5308 | 0.01151 | -0.0332 | -46.1164
-5 | -0.4671 | 0.01032 | -0.0311 | -45.2616
-4.5 | -0.4018 | 0.00939 | -0.0297 | -42.7902
-4 | -0.3334 | 0.00884 | -0.0288 | -37.7149
-3.5 | -0.2653 | 0.00831 | -0.0282 | -31.9254
-3 | -0.1963 | 0.00798 | -0.0279 | -24.599
-2.5 | -0.1276 | 0.00765 | -0.0279 | -16.6797
-2 | -0.0606 | 0.00713 | -0.0279 | -8.4993
-1.5 | 0.0014 | 0.00574 | -0.028 | 0.2439
-1 | 0.0695 | 0.00541 | -0.0284 | 12.8466
-0.5 | 0.1382 | 0.00524 | -0.0288 | 26.374
0 | 0.2072 | 0.00518 | -0.0293 | 40
0.5 | 0.2769 | 0.00521 | -0.0298 | 53.1478
1 | 0.3468 | 0.00526 | -0.0304 | 65.9316
1.5 | 0.4166 | 0.00533 | -0.0309 | 78.1614
2 | 0.4865 | 0.00542 | -0.0314 | 89.7601
2.5 | 0.5563 | 0.00554 | -0.0318 | 100.4152
3 | 0.6259 | 0.00572 | -0.032 | 109.4231
3.5 | 0.6957 | 0.00592 | -0.0321 | 117.5169
4 | 0.7648 | 0.00621 | -0.0319 | 123.1562
4.5 | 0.8287 | 0.007 | -0.0311 | 118.3857
5 | 0.8895 | 0.00798 | -0.0298 | 111.4662
5.5 | 0.9447 | 0.00923 | -0.0275 | 102.351
6 | 0.9955 | 0.01053 | -0.0244 | 94.5394
6.5 | 1.0404 | 0.01184 | -0.0202 | 87.8716
7 | 1.0822 | 0.01282 | -0.0149 | 84.415
7.5 | 1.1176 | 0.01418 | -0.0095 | 78.8152
8 | 1.1475 | 0.01608 | -0.0044 | 71.3619
8.5 | 1.1701 | 0.01883 | 0.0003 | 62.1402
9 | 1.1937 | 0.02192 | 0.0043 | 54.4571
9.5 | 1.2046 | 0.02615 | 0.0079 | 46.065
10 | 1.2121 | 0.031 | 0.0108 | 39.1
10.5 | 1.2067 | 0.03714 | 0.0129 | 32.4906
11 | 1.1929 | 0.04455 | 0.0136 | 26.7767
11.5 | 1.171 | 0.05348 | 0.0125 | 21.896
12 | 1.1443 | 0.06387 | 0.0093 | 17.9161
12.5 | 1.1166 | 0.07555 | 0.0039 | 14.7796
13 | 1.089 | 0.08829 | -0.003 | 12.3344
13.5 | 1.0626 | 0.10196 | -0.0113 | 10.4217
14 | 1.0399 | 0.11599 | -0.0201 | 8.9654
14.5 | 1.0157 | 0.13095 | -0.0298 | 7.7564
15 | 0.9936 | 0.14625 | -0.0397 | 6.7938

## 57. Re 3M Mach 0.00 (1)
BIGFOIL.COM POLAR EXPORT
NACA63-313 a=0.0
NACA63-313 a=0.0 |  |  |  | Cl Max: | 1.241 | at alpha= | 11.5 | deg
JavaFoil+Calcfoil stall+Eppler ext transition |  |  |  | L/D Max: | 113.068 | at alpha= | 5.5 | deg
Re: | 3000000 |  |  | Cd Min: | 0.00537 | at alpha= | -1 | deg
Mach: | 0 |  |  | Cl=0 at alpha= | -1.4667 | deg
|  |  |  | @ Cl=0.1, Cd= | 0.00537
|  |  |  | @ Cl=0.4, Cd= | 0.0055467
|  |  |  | @ Cl=0.6, Cd= | 0.0059144
alpha (deg) | Cl | Cd | Cm | Cl/Cd
-16 | -0.689 | 0.11877 | -0.004 | -5.805
-15.5 | -0.708 | 0.11311 | -0.004 | -6.261
-15 | -0.725 | 0.10683 | -0.005 | -6.791
-14.5 | -0.741 | 0.10119 | -0.005 | -7.323
-14 | -0.754 | 0.09449 | -0.005 | -7.975
-13.5 | -0.763 | 0.08914 | -0.005 | -8.565
-13 | -0.77 | 0.08343 | -0.006 | -9.233
-12.5 | -0.774 | 0.07772 | -0.006 | -9.957
-12 | -0.775 | 0.07167 | -0.007 | -10.806
-11.5 | -0.782 | 0.05981 | -0.008 | -13.072
-11 | -0.895 | 0.01535 | -0.012 | -58.338
-10.5 | -0.889 | 0.01286 | -0.013 | -69.168
-10 | -0.866 | 0.01215 | -0.013 | -71.262
-9.5 | -0.841 | 0.01135 | -0.014 | -74.082
-9 | -0.805 | 0.01069 | -0.014 | -75.271
-8.5 | -0.765 | 0.01023 | -0.015 | -74.746
-8 | -0.722 | 0.00987 | -0.015 | -73.148
-7.5 | -0.676 | 0.00944 | -0.015 | -71.616
-7 | -0.628 | 0.00913 | -0.016 | -68.74
-6.5 | -0.577 | 0.00886 | -0.016 | -65.153
-6 | -0.525 | 0.00859 | -0.017 | -61.098
-5.5 | -0.471 | 0.00834 | -0.017 | -56.431
-5 | -0.415 | 0.00813 | -0.018 | -51.094
-4.5 | -0.358 | 0.00796 | -0.018 | -45.029
-4 | -0.301 | 0.00776 | -0.019 | -38.727
-3.5 | -0.242 | 0.00759 | -0.019 | -31.872
-3 | -0.183 | 0.00745 | -0.02 | -24.552
-2.5 | -0.123 | 0.00731 | -0.02 | -16.873
-2 | -0.064 | 0.0054 | -0.021 | -11.773
-1.5 | -0.004 | 0.00539 | -0.021 | -0.686
-1 | 0.056 | 0.00537 | -0.022 | 10.486
-0.5 | 0.117 | 0.00537 | -0.022 | 21.685
0 | 0.176 | 0.00538 | -0.022 | 32.781
0.5 | 0.236 | 0.00541 | -0.023 | 43.676
1 | 0.296 | 0.00543 | -0.023 | 54.545
1.5 | 0.356 | 0.00551 | -0.024 | 64.691
2 | 0.416 | 0.00556 | -0.024 | 74.857
2.5 | 0.476 | 0.00568 | -0.025 | 83.821
3 | 0.535 | 0.00575 | -0.025 | 93.041
3.5 | 0.595 | 0.0059 | -0.026 | 100.715
4 | 0.654 | 0.00607 | -0.026 | 107.755
4.5 | 0.712 | 0.00635 | -0.027 | 112.026
5 | 0.769 | 0.00685 | -0.027 | 112.357
5.5 | 0.826 | 0.00731 | -0.028 | 113.068
6 | 0.881 | 0.00801 | -0.029 | 110.027
6.5 | 0.935 | 0.00914 | -0.029 | 102.334
7 | 0.979 | 0.01099 | -0.029 | 89.037
7.5 | 1.025 | 0.01155 | -0.03 | 88.758
8 | 1.068 | 0.01216 | -0.03 | 87.858
8.5 | 1.107 | 0.01286 | -0.03 | 86.09
9 | 1.143 | 0.01363 | -0.031 | 83.811
9.5 | 1.174 | 0.01449 | -0.031 | 80.977
10 | 1.2 | 0.01551 | -0.032 | 77.386
10.5 | 1.222 | 0.01657 | -0.032 | 73.724
11 | 1.235 | 0.01778 | -0.032 | 69.456
11.5 | 1.241 | 0.01906 | -0.033 | 65.111
12 | 1.24 | 0.02062 | -0.033 | 60.139
12.5 | 1.233 | 0.0225 | -0.033 | 54.795
13 | 1.219 | 0.02474 | -0.033 | 49.268
13.5 | 1.2 | 0.02703 | -0.034 | 44.406
14 | 1.175 | 0.03027 | -0.034 | 38.813
14.5 | 1.143 | 0.03443 | -0.034 | 33.195
15 | 1.109 | 0.03866 | -0.034 | 28.681
15.5 | 1.065 | 0.04622 | -0.034 | 23.044
16 | 1.012 | 0.05902 | -0.033 | 17.143
16.5 | 0.939 | 0.08671 | -0.03 | 10.83

## 58. Re 3M Mach 0.00 (2)
BIGFOIL.COM POLAR EXPORT
NACA63-313 a=0.0
NACA63-313 a=0.0 |  |  |  | Cl Max: | 1.5795 | at alpha= | 18 | deg
XFOIL ncrit=9 |  |  |  | L/D Max: | 121.122 | at alpha= | 4 | deg
Re: | 3000000 |  |  | Cd Min: | 0.08463 | at alpha= | 20 | deg
Mach: | 0 |  |  | Cl=0 at alpha= | -1.4948 | deg
|  |  |  | @ Cl=0.1, Cd= | 0.0046885
|  |  |  | @ Cl=0.4, Cd= | 0.0045932
|  |  |  | @ Cl=0.6, Cd= | 0.0050768
alpha (deg) | Cl | Cd | Cm | Cl/Cd
-20 | -1.3871 | 0.071 | -0.03 | -19.5366
-19.5 | -1.4384 | 0.05606 | -0.039 | -25.6582
-19 | -1.4629 | 0.0468 | -0.0434 | -31.2585
-18.5 | -1.4772 | 0.03973 | -0.0457 | -37.181
-18 | -1.4758 | 0.03498 | -0.0462 | -42.1898
-17.5 | -1.4635 | 0.03164 | -0.0459 | -46.2547
-17 | -1.4538 | 0.02839 | -0.0448 | -51.2082
-16.5 | -1.4375 | 0.02598 | -0.0431 | -55.331
-16 | -1.4226 | 0.02377 | -0.0405 | -59.8485
-15.5 | -1.4004 | 0.0223 | -0.0377 | -62.7982
-15 | -1.3804 | 0.02102 | -0.0337 | -65.6708
-14.5 | -1.3499 | 0.01991 | -0.0308 | -67.8001
-14 | -1.3097 | 0.01902 | -0.0293 | -68.8591
-13.5 | -1.2735 | 0.0174 | -0.0276 | -73.1897
-13 | -1.2393 | 0.0163 | -0.0246 | -76.0307
-12 | -1.1475 | 0.01472 | -0.0225 | -77.9552
-11.5 | -1.0985 | 0.01405 | -0.0218 | -78.1851
-11 | -1.0481 | 0.01347 | -0.0213 | -77.8099
-10.5 | -0.9958 | 0.01304 | -0.0211 | -76.365
-10 | -0.9443 | 0.01243 | -0.0207 | -75.9694
-9.5 | -0.8949 | 0.01142 | -0.02 | -78.3625
-9 | -0.842 | 0.01087 | -0.0198 | -77.4609
-8.5 | -0.7879 | 0.01042 | -0.0198 | -75.6142
-8 | -0.7335 | 0.00997 | -0.0197 | -73.5707
-7.5 | -0.6784 | 0.00959 | -0.0198 | -70.7404
-7 | -0.6238 | 0.00905 | -0.0198 | -68.9282
-6.5 | -0.5682 | 0.00865 | -0.0199 | -65.6879
-6 | -0.512 | 0.00835 | -0.0201 | -61.3174
-5.5 | -0.4552 | 0.00812 | -0.0204 | -56.0591
-5 | -0.3988 | 0.00774 | -0.0206 | -51.5245
-4.5 | -0.3416 | 0.00752 | -0.0209 | -45.4255
-4 | -0.2843 | 0.00727 | -0.0213 | -39.1059
-3.5 | -0.2268 | 0.00709 | -0.0217 | -31.9887
-2.5 | -0.1122 | 0.00651 | -0.0225 | -17.235
-2 | -0.0557 | 0.00599 | -0.0229 | -9.2988
-1.5 | -0.0006 | 0.0051 | -0.0234 | -0.11765
-1 | 0.0568 | 0.0048 | -0.024 | 11.8333
-0.5 | 0.1149 | 0.00465 | -0.0245 | 24.7097
0 | 0.1727 | 0.00447 | -0.025 | 38.6353
0.5 | 0.2311 | 0.00445 | -0.0256 | 51.9326
1 | 0.2897 | 0.00449 | -0.0262 | 64.5212
1.5 | 0.3482 | 0.00454 | -0.0267 | 76.696
2 | 0.4066 | 0.0046 | -0.0273 | 88.3913
2.5 | 0.4647 | 0.0047 | -0.0279 | 98.8723
3 | 0.5226 | 0.00484 | -0.0284 | 107.9752
3.5 | 0.5804 | 0.00498 | -0.0289 | 116.5462
4 | 0.6371 | 0.00526 | -0.0294 | 121.1217
4.5 | 0.6919 | 0.00581 | -0.0296 | 119.0878
5 | 0.7461 | 0.00641 | -0.0298 | 116.3963
5.5 | 0.7988 | 0.00713 | -0.0298 | 112.0337
6 | 0.8508 | 0.00786 | -0.0297 | 108.2443
6.5 | 0.9022 | 0.00853 | -0.0294 | 105.7679
7 | 0.9526 | 0.00922 | -0.029 | 103.3189
7.5 | 1.0022 | 0.00979 | -0.0283 | 102.3698
8 | 1.0473 | 0.01022 | -0.0266 | 102.4755
8.5 | 1.1042 | 0.01076 | -0.0275 | 102.6208
9 | 1.1542 | 0.01136 | -0.0271 | 101.6021
9.5 | 1.2022 | 0.01205 | -0.0265 | 99.7676
10 | 1.2501 | 0.01266 | -0.0258 | 98.7441
10.5 | 1.2951 | 0.0134 | -0.0247 | 96.6493
11 | 1.3372 | 0.01421 | -0.0232 | 94.1027
11.5 | 1.3775 | 0.01499 | -0.0215 | 91.8946
12 | 1.4059 | 0.01594 | -0.0179 | 88.1995
12.5 | 1.4241 | 0.01726 | -0.0133 | 82.5087
13 | 1.4505 | 0.01852 | -0.0105 | 78.3207
13.5 | 1.4742 | 0.02013 | -0.0079 | 73.234
14 | 1.4946 | 0.02214 | -0.0055 | 67.5068
14.5 | 1.5127 | 0.0245 | -0.0034 | 61.7429
15 | 1.5315 | 0.02697 | -0.0018 | 56.7853
15.5 | 1.5468 | 0.02988 | -0.0003 | 51.7671
16 | 1.5581 | 0.0333 | 0.0008 | 46.7898
16.5 | 1.5626 | 0.03757 | 0.0016 | 41.5917
17 | 1.5726 | 0.04162 | 0.0018 | 37.7847
17.5 | 1.5786 | 0.04636 | 0.0015 | 34.0509
18 | 1.5795 | 0.052 | 0.0006 | 30.375
18.5 | 1.5772 | 0.05835 | -0.0009 | 27.03
19 | 1.5714 | 0.06553 | -0.0031 | 23.9799
19.5 | 1.5603 | 0.07384 | -0.0061 | 21.1308
20 | 1.5362 | 0.08463 | -0.0107 | 18.152

## 59. Re 3M Mach 0.10 (1)
BIGFOIL.COM POLAR EXPORT
NACA63-313 a=0.0
NACA63-313 a=0.0 |  |  |  | Cl Max: | 1.234 | at alpha= | 11.5 | deg
JavaFoil+Calcfoil stall+Eppler ext transition |  |  |  | L/D Max: | 112.421 | at alpha= | 5 | deg
Re: | 3000000 |  |  | Cd Min: | 0.00537 | at alpha= | -1 | deg
Mach: | 0.1 |  |  | Cl=0 at alpha= | -1.4672 | deg
|  |  |  | @ Cl=0.1, Cd= | 0.00537
|  |  |  | @ Cl=0.4, Cd= | 0.005579
|  |  |  | @ Cl=0.6, Cd= | 0.0059558
alpha (deg) | Cl | Cd | Cm | Cl/Cd
-15.5 | -0.675 | 0.11444 | -0.004 | -5.894
-15 | -0.696 | 0.10775 | -0.005 | -6.459
-14.5 | -0.715 | 0.10256 | -0.005 | -6.969
-14 | -0.732 | 0.09575 | -0.005 | -7.641
-13.5 | -0.744 | 0.09053 | -0.005 | -8.222
-13 | -0.754 | 0.08491 | -0.006 | -8.882
-12.5 | -0.761 | 0.07915 | -0.006 | -9.61
-12 | -0.763 | 0.07356 | -0.007 | -10.378
-11.5 | -0.767 | 0.06465 | -0.008 | -11.864
-11 | -0.871 | 0.01881 | -0.012 | -46.294
-10.5 | -0.873 | 0.01432 | -0.012 | -60.967
-10 | -0.86 | 0.01247 | -0.013 | -69.03
-9.5 | -0.84 | 0.01151 | -0.014 | -72.977
-9 | -0.805 | 0.01084 | -0.014 | -74.214
-8.5 | -0.766 | 0.01035 | -0.015 | -73.939
-8 | -0.723 | 0.00991 | -0.015 | -72.981
-7.5 | -0.678 | 0.00952 | -0.015 | -71.201
-7 | -0.63 | 0.00917 | -0.016 | -68.67
-6.5 | -0.579 | 0.00888 | -0.016 | -65.228
-6 | -0.527 | 0.00861 | -0.017 | -61.228
-5.5 | -0.473 | 0.00837 | -0.017 | -56.463
-5 | -0.417 | 0.00814 | -0.018 | -51.248
-4.5 | -0.36 | 0.00797 | -0.018 | -45.206
-4 | -0.302 | 0.00777 | -0.019 | -38.871
-3.5 | -0.243 | 0.00765 | -0.019 | -31.782
-3 | -0.184 | 0.00747 | -0.02 | -24.589
-2.5 | -0.124 | 0.00732 | -0.02 | -16.944
-2 | -0.064 | 0.00541 | -0.021 | -11.83
-1.5 | -0.004 | 0.00539 | -0.021 | -0.69
-1 | 0.057 | 0.00537 | -0.022 | 10.544
-0.5 | 0.117 | 0.00537 | -0.022 | 21.809
0 | 0.177 | 0.00539 | -0.023 | 32.87
0.5 | 0.238 | 0.00541 | -0.023 | 43.904
1 | 0.298 | 0.00547 | -0.024 | 54.485
1.5 | 0.358 | 0.00553 | -0.024 | 64.711
2 | 0.418 | 0.0056 | -0.025 | 74.658
2.5 | 0.478 | 0.00567 | -0.025 | 84.247
3 | 0.538 | 0.0058 | -0.026 | 92.788
3.5 | 0.598 | 0.00595 | -0.026 | 100.461
4 | 0.657 | 0.00612 | -0.027 | 107.398
4.5 | 0.715 | 0.00641 | -0.027 | 111.614
5 | 0.773 | 0.00688 | -0.028 | 112.421
5.5 | 0.83 | 0.0074 | -0.028 | 112.118
6 | 0.886 | 0.00802 | -0.029 | 110.407
6.5 | 0.94 | 0.00921 | -0.029 | 102.014
7 | 0.982 | 0.01108 | -0.029 | 88.672
7.5 | 1.029 | 0.01166 | -0.03 | 88.258
8 | 1.072 | 0.01228 | -0.03 | 87.244
8.5 | 1.11 | 0.01301 | -0.031 | 85.356
9 | 1.145 | 0.01384 | -0.031 | 82.674
9.5 | 1.175 | 0.0147 | -0.031 | 79.919
10 | 1.2 | 0.01574 | -0.032 | 76.254
10.5 | 1.22 | 0.01685 | -0.032 | 72.445
11 | 1.232 | 0.0181 | -0.032 | 68.028
11.5 | 1.234 | 0.01961 | -0.033 | 62.961
12 | 1.231 | 0.02108 | -0.033 | 58.38
12.5 | 1.22 | 0.02307 | -0.033 | 52.88
13 | 1.202 | 0.02547 | -0.034 | 47.195
13.5 | 1.177 | 0.02837 | -0.034 | 41.493
14 | 1.148 | 0.03155 | -0.034 | 36.374
14.5 | 1.11 | 0.03641 | -0.034 | 30.472
15 | 1.061 | 0.04498 | -0.033 | 23.576
15.5 | 1.016 | 0.0518 | -0.033 | 19.613
16 | 0.925 | 0.08639 | -0.029 | 10.712
16.5 | 0.859 | 0.11535 | -0.025 | 7.447

## 60. Re 3M Mach 0.10 (2)
BIGFOIL.COM POLAR EXPORT
NACA63-313 a=0.0
NACA63-313 a=0.0 |  |  |  | Cl Max: | 1.565 | at alpha= | 17.5 | deg
XFOIL ncrit=9 |  |  |  | L/D Max: | 121.439 | at alpha= | 4 | deg
Re: | 3000000 |  |  | Cd Min: | 0.09244 | at alpha= | 20 | deg
Mach: | 0.1 |  |  | Cl=0 at alpha= | -1.4957 | deg
|  |  |  | @ Cl=0.1, Cd= | 0.0047001
|  |  |  | @ Cl=0.4, Cd= | 0.004609
|  |  |  | @ Cl=0.6, Cd= | 0.0050707
alpha (deg) | Cl | Cd | Cm | Cl/Cd
-19.5 | -1.3202 | 0.07809 | -0.0267 | -16.9061
-19 | -1.3758 | 0.06126 | -0.0378 | -22.4584
-18.5 | -1.4129 | 0.04958 | -0.0443 | -28.4974
-18 | -1.4382 | 0.04095 | -0.0475 | -35.1209
-17.5 | -1.4391 | 0.03576 | -0.0483 | -40.2433
-17 | -1.4364 | 0.03143 | -0.048 | -45.7016
-16.5 | -1.4224 | 0.02847 | -0.0469 | -49.9614
-16 | -1.4102 | 0.02571 | -0.0448 | -54.8503
-15.5 | -1.3894 | 0.02385 | -0.0424 | -58.2558
-15 | -1.3704 | 0.0222 | -0.0389 | -61.7297
-14.5 | -1.3508 | 0.02085 | -0.0344 | -64.7866
-14 | -1.3137 | 0.01983 | -0.0323 | -66.2481
-13.5 | -1.2711 | 0.01879 | -0.031 | -67.6477
-13 | -1.2438 | 0.01712 | -0.0271 | -72.6519
-12 | -1.1547 | 0.01519 | -0.0242 | -76.0171
-11.5 | -1.1056 | 0.01446 | -0.0234 | -76.4592
-11 | -1.0552 | 0.0138 | -0.0227 | -76.4638
-10.5 | -1.0028 | 0.01329 | -0.0222 | -75.4552
-10 | -0.9493 | 0.01287 | -0.0219 | -73.7607
-9.5 | -0.9008 | 0.01167 | -0.021 | -77.1894
-9 | -0.8478 | 0.01103 | -0.0206 | -76.8631
-8.5 | -0.7933 | 0.01055 | -0.0204 | -75.1943
-8 | -0.7386 | 0.01008 | -0.0203 | -73.2738
-7.5 | -0.683 | 0.00967 | -0.0203 | -70.6308
-7 | -0.6278 | 0.00916 | -0.0202 | -68.5371
-6.5 | -0.572 | 0.0087 | -0.0202 | -65.7471
-6 | -0.5153 | 0.00839 | -0.0204 | -61.4184
-5.5 | -0.4582 | 0.00814 | -0.0206 | -56.2899
-5 | -0.4013 | 0.00777 | -0.0208 | -51.6474
-4.5 | -0.3437 | 0.00754 | -0.0212 | -45.5836
-4 | -0.2861 | 0.00729 | -0.0215 | -39.2455
-3.5 | -0.2282 | 0.0071 | -0.0219 | -32.1408
-3 | -0.1703 | 0.00688 | -0.0222 | -24.7529
-2.5 | -0.1128 | 0.00653 | -0.0226 | -17.2741
-2 | -0.0559 | 0.00601 | -0.0231 | -9.3012
-1.5 | -0.0005 | 0.00512 | -0.0236 | -0.097656
-1 | 0.0572 | 0.00481 | -0.0241 | 11.8919
-0.5 | 0.1156 | 0.00466 | -0.0246 | 24.8069
0 | 0.1738 | 0.00448 | -0.0252 | 38.7946
0.5 | 0.2326 | 0.00446 | -0.0257 | 52.1525
1 | 0.2915 | 0.00449 | -0.0263 | 64.922
1.5 | 0.3504 | 0.00455 | -0.0269 | 77.011
2 | 0.4092 | 0.00462 | -0.0275 | 88.5714
2.5 | 0.4677 | 0.00471 | -0.028 | 99.2994
3 | 0.5259 | 0.00485 | -0.0285 | 108.433
3.5 | 0.5841 | 0.00499 | -0.0291 | 117.0541
4 | 0.6412 | 0.00528 | -0.0295 | 121.4394
4.5 | 0.6962 | 0.00585 | -0.0297 | 119.0085
5 | 0.7508 | 0.00644 | -0.0299 | 116.5839
5.5 | 0.8037 | 0.00719 | -0.0298 | 111.7803
6 | 0.8561 | 0.00792 | -0.0297 | 108.0934
6.5 | 0.9079 | 0.00859 | -0.0294 | 105.6927
7 | 0.9584 | 0.00931 | -0.0289 | 102.9431
7.5 | 1.0082 | 0.00989 | -0.0281 | 101.9414
8 | 1.0535 | 0.01033 | -0.0262 | 101.9845
8.5 | 1.1106 | 0.01088 | -0.0271 | 102.0772
9 | 1.161 | 0.01148 | -0.0266 | 101.1324
9.5 | 1.2089 | 0.0122 | -0.0258 | 99.0902
10 | 1.2569 | 0.01283 | -0.025 | 97.9657
10.5 | 1.3009 | 0.01364 | -0.0236 | 95.3739
11 | 1.3432 | 0.01443 | -0.022 | 93.0839
11.5 | 1.3815 | 0.01528 | -0.0199 | 90.4123
12 | 1.4024 | 0.01637 | -0.015 | 85.6689
12.5 | 1.4244 | 0.01774 | -0.0111 | 80.2931
13 | 1.4501 | 0.01917 | -0.0084 | 75.6442
13.5 | 1.4726 | 0.02101 | -0.0058 | 70.0904
14 | 1.4893 | 0.02344 | -0.0033 | 63.5367
14.5 | 1.5109 | 0.02569 | -0.0015 | 58.8128
15 | 1.5274 | 0.0285 | 0.0001 | 53.593
15.5 | 1.5403 | 0.03178 | 0.0015 | 48.4676
16 | 1.5457 | 0.03593 | 0.0026 | 43.0198
16.5 | 1.5558 | 0.03993 | 0.003 | 38.9632
17 | 1.5615 | 0.04471 | 0.0029 | 34.9251
17.5 | 1.565 | 0.04999 | 0.0022 | 31.3063
18 | 1.5621 | 0.05641 | 0.0009 | 27.6919
18.5 | 1.5528 | 0.06403 | -0.0013 | 24.2511
19 | 1.5409 | 0.07247 | -0.0043 | 21.2626
19.5 | 1.5235 | 0.08224 | -0.0084 | 18.525
20 | 1.5066 | 0.09244 | -0.0131 | 16.2981

## 61. Re 3M Mach 0.25 (1)
BIGFOIL.COM POLAR EXPORT
NACA63-313 a=0.0
NACA63-313 a=0.0 |  |  |  | Cl Max: | 1.202 | at alpha= | 10.5 | deg
JavaFoil+Calcfoil stall+Eppler ext transition |  |  |  | L/D Max: | 111.664 | at alpha= | 5 | deg
Re: | 3000000 |  |  | Cd Min: | 0.00542 | at alpha= | -1 | deg
Mach: | 0.25 |  |  | Cl=0 at alpha= | -1.4677 | deg
|  |  |  | @ Cl=0.1, Cd= | 0.0054268
|  |  |  | @ Cl=0.4, Cd= | 0.0056165
|  |  |  | @ Cl=0.6, Cd= | 0.0059856
alpha (deg) | Cl | Cd | Cm | Cl/Cd
-14.5 | -0.481 | 0.11852 | -0.004 | -4.057
-14 | -0.532 | 0.10656 | -0.005 | -4.994
-13.5 | -0.579 | 0.10044 | -0.005 | -5.763
-13 | -0.619 | 0.09266 | -0.005 | -6.681
-12.5 | -0.652 | 0.0846 | -0.006 | -7.712
-12 | -0.678 | 0.08107 | -0.006 | -8.364
-11.5 | -0.696 | 0.07404 | -0.006 | -9.406
-11 | -0.707 | 0.06838 | -0.007 | -10.342
-10.5 | -0.703 | 0.06273 | -0.008 | -11.204
-10 | -0.703 | 0.05215 | -0.009 | -13.477
-9.5 | -0.804 | 0.01352 | -0.014 | -59.457
-9 | -0.795 | 0.01115 | -0.014 | -71.339
-8.5 | -0.766 | 0.01093 | -0.015 | -70.072
-8 | -0.728 | 0.01037 | -0.015 | -70.209
-7.5 | -0.686 | 0.00985 | -0.016 | -69.593
-7 | -0.64 | 0.00945 | -0.016 | -67.715
-6.5 | -0.59 | 0.00913 | -0.017 | -64.64
-6 | -0.538 | 0.00883 | -0.017 | -60.938
-5.5 | -0.484 | 0.00855 | -0.018 | -56.603
-5 | -0.427 | 0.00828 | -0.018 | -51.576
-4.5 | -0.369 | 0.0081 | -0.019 | -45.591
-4 | -0.31 | 0.00787 | -0.019 | -39.374
-3.5 | -0.25 | 0.00771 | -0.02 | -32.364
-3 | -0.189 | 0.00754 | -0.02 | -25.027
-2.5 | -0.127 | 0.00739 | -0.021 | -17.232
-2 | -0.066 | 0.00545 | -0.021 | -12.064
-1.5 | -0.004 | 0.00545 | -0.022 | -0.702
-1 | 0.058 | 0.00542 | -0.022 | 10.729
-0.5 | 0.12 | 0.00543 | -0.023 | 22.181
0 | 0.182 | 0.00545 | -0.023 | 33.42
0.5 | 0.244 | 0.00545 | -0.024 | 44.818
1 | 0.306 | 0.00552 | -0.024 | 55.41
1.5 | 0.368 | 0.00557 | -0.025 | 66.078
2 | 0.43 | 0.00566 | -0.025 | 75.876
2.5 | 0.491 | 0.00574 | -0.026 | 85.524
3 | 0.553 | 0.00587 | -0.026 | 94.203
3.5 | 0.614 | 0.00602 | -0.027 | 101.993
4 | 0.675 | 0.00624 | -0.027 | 108.103
4.5 | 0.735 | 0.00659 | -0.028 | 111.418
5 | 0.794 | 0.00711 | -0.028 | 111.664
5.5 | 0.852 | 0.00767 | -0.029 | 111.072
6 | 0.908 | 0.00852 | -0.029 | 106.645
6.5 | 0.953 | 0.01089 | -0.03 | 87.537
7 | 1.001 | 0.01164 | -0.03 | 86.024
7.5 | 1.047 | 0.01229 | -0.03 | 85.171
8 | 1.088 | 0.01303 | -0.031 | 83.516
8.5 | 1.123 | 0.01395 | -0.031 | 80.53
9 | 1.153 | 0.01491 | -0.032 | 77.339
9.5 | 1.177 | 0.01596 | -0.032 | 73.718
10 | 1.193 | 0.01721 | -0.032 | 69.327
10.5 | 1.202 | 0.01864 | -0.033 | 64.469
11 | 1.197 | 0.02035 | -0.033 | 58.829
11.5 | 1.179 | 0.02241 | -0.033 | 52.587
12 | 1.149 | 0.02479 | -0.034 | 46.339
12.5 | 1.106 | 0.02792 | -0.034 | 39.622
13 | 1.05 | 0.03276 | -0.034 | 32.05
13.5 | 0.973 | 0.04249 | -0.033 | 22.893
14 | 0.829 | 0.08886 | -0.025 | 9.334
14.5 | 0.751 | 0.1061 | -0.021 | 7.082
15 | 0.679 | 0.11734 | -0.019 | 5.789
15.5 | 0.604 | 0.13168 | -0.018 | 4.589

## 62. Re 3M Mach 0.25 (2)
BIGFOIL.COM POLAR EXPORT
NACA63-313 a=0.0
NACA63-313 a=0.0 |  |  |  | Cl Max: | 1.4904 | at alpha= | 15.5 | deg
XFOIL ncrit=9 |  |  |  | L/D Max: | 122.926 | at alpha= | 4 | deg
Re: | 3000000 |  |  | Cd Min: | 0.23158 | at alpha= | -19.5 | deg
Mach: | 0.25 |  |  | Cl=0 at alpha= | -1.5017 | deg
|  |  |  | @ Cl=0.1, Cd= | 0.0047914
|  |  |  | @ Cl=0.4, Cd= | 0.0046431
|  |  |  | @ Cl=0.6, Cd= | 0.0050865
alpha (deg) | Cl | Cd | Cm | Cl/Cd
-19.5 | -0.7434 | 0.23158 | 0.063 | -3.2101
-19 | -0.7339 | 0.22026 | 0.0573 | -3.332
-18.5 | -0.7165 | 0.21325 | 0.0526 | -3.3599
-18 | -0.6996 | 0.20602 | 0.0481 | -3.3958
-17.5 | -0.6918 | 0.19475 | 0.0422 | -3.5522
-17 | -0.6763 | 0.18718 | 0.0376 | -3.6131
-16.5 | -0.6616 | 0.17942 | 0.033 | -3.6874
-15.5 | -1.1581 | 0.0539 | -0.0472 | -21.4861
-15 | -1.1939 | 0.04302 | -0.0533 | -27.7522
-14.5 | -1.2131 | 0.03565 | -0.0553 | -34.0281
-14 | -1.2074 | 0.03143 | -0.0545 | -38.4155
-13.5 | -1.2087 | 0.02729 | -0.052 | -44.2909
-13 | -1.1954 | 0.02447 | -0.0488 | -48.8517
-12.5 | -1.1919 | 0.02263 | -0.0413 | -52.669
-12 | -1.1715 | 0.01976 | -0.0368 | -59.2864
-11.5 | -1.1322 | 0.01795 | -0.0339 | -63.0752
-11 | -1.0842 | 0.01676 | -0.0318 | -64.6897
-10.5 | -1.0336 | 0.01568 | -0.03 | -65.9184
-10 | -0.98 | 0.01484 | -0.0286 | -66.0377
-9.5 | -0.9272 | 0.01383 | -0.0273 | -67.0427
-9 | -0.8776 | 0.01232 | -0.0256 | -71.2338
-8.5 | -0.8227 | 0.01143 | -0.0246 | -71.9773
-8 | -0.7657 | 0.01082 | -0.0239 | -70.7671
-7.5 | -0.7083 | 0.01022 | -0.0233 | -69.3053
-7 | -0.6503 | 0.00971 | -0.0229 | -66.9722
-6.5 | -0.5928 | 0.00907 | -0.0224 | -65.3583
-6 | -0.534 | 0.00864 | -0.0223 | -61.8056
-5.5 | -0.4746 | 0.0083 | -0.0222 | -57.1807
-5 | -0.4152 | 0.00796 | -0.0222 | -52.1608
-4.5 | -0.3555 | 0.00766 | -0.0224 | -46.4099
-4 | -0.2955 | 0.00744 | -0.0226 | -39.7177
-3.5 | -0.2356 | 0.00717 | -0.0228 | -32.8591
-3 | -0.1755 | 0.00695 | -0.0232 | -25.2518
-2.5 | -0.1158 | 0.00667 | -0.0235 | -17.3613
-1.5 | 0.0002 | 0.00525 | -0.0244 | 0.038095
-0.5 | 0.1199 | 0.0047 | -0.0254 | 25.5106
0 | 0.1799 | 0.00453 | -0.0259 | 39.713
0.5 | 0.2407 | 0.00452 | -0.0265 | 53.2522
1 | 0.3017 | 0.00455 | -0.0271 | 66.3077
1.5 | 0.3626 | 0.0046 | -0.0277 | 78.8261
2 | 0.4234 | 0.00467 | -0.0283 | 90.6638
2.5 | 0.484 | 0.00479 | -0.0288 | 101.0438
3 | 0.5444 | 0.00492 | -0.0293 | 110.6504
3.5 | 0.6045 | 0.0051 | -0.0298 | 118.5294
4 | 0.6638 | 0.0054 | -0.0301 | 122.9259
5 | 0.7768 | 0.00667 | -0.0302 | 116.4618
5.5 | 0.831 | 0.00749 | -0.0299 | 110.9479
6 | 0.8848 | 0.00826 | -0.0295 | 107.1186
6.5 | 0.9378 | 0.00903 | -0.0288 | 103.8538
7 | 0.9896 | 0.00978 | -0.0279 | 101.1861
7.5 | 1.0414 | 0.01035 | -0.0268 | 100.6184
8 | 1.0882 | 0.01082 | -0.0244 | 100.573
8.5 | 1.146 | 0.01149 | -0.0247 | 99.7389
9 | 1.1957 | 0.01226 | -0.0233 | 97.5285
9.5 | 1.2445 | 0.013 | -0.0218 | 95.7308
10 | 1.2882 | 0.01392 | -0.0195 | 92.5431
10.5 | 1.3274 | 0.01485 | -0.0166 | 89.3872
11 | 1.3506 | 0.01598 | -0.0113 | 84.5181
11.5 | 1.3711 | 0.01768 | -0.0069 | 77.5509
12 | 1.3983 | 0.01936 | -0.0038 | 72.2262
12.5 | 1.422 | 0.02149 | -0.0009 | 66.1703
13 | 1.4398 | 0.02423 | 0.0018 | 59.4222
13.5 | 1.4587 | 0.02709 | 0.004 | 53.8464
14 | 1.4728 | 0.03053 | 0.0059 | 48.2411
14.5 | 1.4786 | 0.03494 | 0.0074 | 42.3183
15 | 1.486 | 0.03953 | 0.0081 | 37.5917
15.5 | 1.4904 | 0.0448 | 0.0082 | 33.2679
16 | 1.4902 | 0.05094 | 0.0076 | 29.254
16.5 | 1.4839 | 0.05821 | 0.006 | 25.4922
17 | 1.4682 | 0.06719 | 0.0032 | 21.8515
17.5 | 1.4505 | 0.07702 | -0.0007 | 18.8328
18 | 1.4228 | 0.08901 | -0.0064 | 15.9847
18.5 | 1.3911 | 0.10246 | -0.0135 | 13.577
19 | 1.3595 | 0.11663 | -0.0217 | 11.6565
19.5 | 1.3222 | 0.13246 | -0.0314 | 9.9819
20 | 1.2785 | 0.15023 | -0.0429 | 8.5103

## 63. Re 3M Mach 0.50 (1)
BIGFOIL.COM POLAR EXPORT
NACA63-313 a=0.0
NACA63-313 a=0.0 |  |  |  | Cl Max: | 1.172 | at alpha= | 20 | deg
JavaFoil+Calcfoil stall+Eppler ext transition |  |  |  | L/D Max: | 108.561 | at alpha= | 4 | deg
Re: | 3000000 |  |  | Cd Min: | 0.00558 | at alpha= | -1.5 | deg
Mach: | 0.5 |  |  | Cl=0 at alpha= | -1.471 | deg
|  |  |  | @ Cl=0.1, Cd= | 0.005595
|  |  |  | @ Cl=0.4, Cd= | 0.0058256
|  |  |  | @ Cl=0.6, Cd= | 0.00625
alpha (deg) | Cl | Cd | Cm | Cl/Cd
-20 | -1.015 | 0.16531 | -0.004 | -6.141
-19.5 | -0.988 | 0.16338 | -0.004 | -6.049
-19 | -0.962 | 0.15965 | -0.004 | -6.023
-18.5 | -0.937 | 0.15678 | -0.005 | -5.975
-18 | -0.908 | 0.147 | -0.005 | -6.178
-17.5 | -0.88 | 0.14249 | -0.005 | -6.175
-17 | -0.853 | 0.13826 | -0.005 | -6.167
-16.5 | -0.826 | 0.13627 | -0.005 | -6.059
-16 | -0.799 | 0.12922 | -0.005 | -6.183
-15.5 | -0.772 | 0.1256 | -0.005 | -6.143
-15 | -0.743 | 0.12024 | -0.005 | -6.181
-14.5 | -0.716 | 0.11742 | -0.006 | -6.101
-14 | -0.689 | 0.11358 | -0.006 | -6.07
-13.5 | -0.662 | 0.10975 | -0.006 | -6.035
-13 | -0.635 | 0.10537 | -0.006 | -6.026
-12.5 | -0.607 | 0.09804 | -0.006 | -6.187
-12 | -0.579 | 0.09529 | -0.006 | -6.081
-11.5 | -0.552 | 0.09054 | -0.007 | -6.1
-11 | -0.525 | 0.08573 | -0.007 | -6.125
-10.5 | -0.498 | 0.0831 | -0.007 | -5.991
-10 | -0.47 | 0.07695 | -0.007 | -6.107
-9.5 | -0.443 | 0.06687 | -0.007 | -6.62
-9 | -0.415 | 0.06072 | -0.008 | -6.842
-8.5 | -0.388 | 0.05569 | -0.008 | -6.97
-8 | -0.36 | 0.06447 | -0.008 | -5.582
-7.5 | -0.333 | 0.05152 | -0.008 | -6.462
-7 | -0.474 | 0.04658 | -0.009 | -10.171
-6.5 | -0.596 | 0.01076 | -0.019 | -55.393
-6 | -0.567 | 0.00999 | -0.019 | -56.748
-5.5 | -0.521 | 0.00952 | -0.02 | -54.775
-5 | -0.467 | 0.0091 | -0.02 | -51.339
-4.5 | -0.407 | 0.00872 | -0.021 | -46.72
-4 | -0.344 | 0.00843 | -0.021 | -40.743
-3.5 | -0.277 | 0.00816 | -0.022 | -33.981
-3 | -0.21 | 0.00792 | -0.023 | -26.523
-2.5 | -0.142 | 0.00773 | -0.023 | -18.366
-2 | -0.073 | 0.00758 | -0.024 | -9.672
-1.5 | -0.004 | 0.00558 | -0.024 | -0.766
-1 | 0.065 | 0.00558 | -0.025 | 11.646
-0.5 | 0.135 | 0.00561 | -0.025 | 23.989
0 | 0.204 | 0.00561 | -0.026 | 36.307
0.5 | 0.273 | 0.0057 | -0.027 | 47.883
1 | 0.342 | 0.00575 | -0.027 | 59.469
1.5 | 0.411 | 0.00584 | -0.028 | 70.385
2 | 0.48 | 0.00599 | -0.028 | 80.123
2.5 | 0.549 | 0.00613 | -0.029 | 89.559
3 | 0.617 | 0.00629 | -0.029 | 98.077
3.5 | 0.685 | 0.00655 | -0.03 | 104.652
4 | 0.753 | 0.00693 | -0.031 | 108.561
4.5 | 0.818 | 0.0077 | -0.031 | 106.227
5 | 0.883 | 0.00845 | -0.032 | 104.473
5.5 | 0.936 | 0.00938 | -0.032 | 99.804
6 | 0.98 | 0.01257 | -0.032 | 77.94
6.5 | 1.027 | 0.01373 | -0.033 | 74.778
7 | 1.066 | 0.01492 | -0.033 | 71.456
7.5 | 1.094 | 0.01629 | -0.033 | 67.173
8 | 1.097 | 0.01812 | -0.034 | 60.556
8.5 | 1.043 | 0.02037 | -0.034 | 51.17
9 | 0.573 | 0.06302 | -0.017 | 9.093
9.5 | 0.605 | 0.06372 | -0.021 | 9.492
10 | 0.626 | 0.07335 | -0.017 | 8.535
10.5 | 0.655 | 0.07123 | -0.019 | 9.198
11 | 0.68 | 0.0814 | -0.018 | 8.353
11.5 | 0.707 | 0.09006 | -0.018 | 7.85
12 | 0.733 | 0.09648 | -0.019 | 7.6
12.5 | 0.76 | 0.09981 | -0.019 | 7.611
13 | 0.789 | 0.10563 | -0.021 | 7.465
13.5 | 0.814 | 0.11004 | -0.021 | 7.399
14 | 0.841 | 0.11479 | -0.021 | 7.325
14.5 | 0.871 | 0.11956 | -0.024 | 7.287
15 | 0.895 | 0.11994 | -0.023 | 7.465
15.5 | 0.922 | 0.13018 | -0.024 | 7.083
16 | 0.952 | 0.13605 | -0.026 | 6.998
16.5 | 0.977 | 0.13605 | -0.025 | 7.178
17 | 1.003 | 0.13924 | -0.026 | 7.204
17.5 | 1.031 | 0.14849 | -0.027 | 6.945
18 | 1.063 | 0.15182 | -0.029 | 6.999
18.5 | 1.084 | 0.15383 | -0.028 | 7.046
19 | 1.11 | 0.16058 | -0.028 | 6.915
19.5 | 1.139 | 0.16513 | -0.03 | 6.9
20 | 1.172 | 0.1673 | -0.032 | 7.007

## 64. Re 3M Mach 0.50 (2)
BIGFOIL.COM POLAR EXPORT
NACA63-313 a=0.0
NACA63-313 a=0.0 |  |  |  | Cl Max: | 1.2627 | at alpha= | 10 | deg
XFOIL ncrit=9 |  |  |  | L/D Max: | 127.438 | at alpha= | 4 | deg
Re: | 3000000 |  |  | Cd Min: | 0.27053 | at alpha= | -20 | deg
Mach: | 0.5 |  |  | Cl=0 at alpha= | -1.5362 | deg
|  |  |  | @ Cl=0.1, Cd= | 0.0050086
|  |  |  | @ Cl=0.4, Cd= | 0.0048769
|  |  |  | @ Cl=0.6, Cd= | 0.0052069
alpha (deg) | Cl | Cd | Cm | Cl/Cd
-20 | -0.8212 | 0.27053 | 0.0846 | -3.0355
-19.5 | -0.7988 | 0.2615 | 0.079 | -3.0547
-19 | -0.7771 | 0.25225 | 0.0735 | -3.0807
-18.5 | -0.7563 | 0.24195 | 0.0679 | -3.1259
-18 | -0.7355 | 0.2325 | 0.0624 | -3.1634
-17.5 | -0.714 | 0.22383 | 0.057 | -3.1899
-17 | -0.6924 | 0.21525 | 0.0518 | -3.2167
-16.5 | -0.6711 | 0.20667 | 0.0466 | -3.2472
-16 | -0.6545 | 0.1957 | 0.0407 | -3.3444
-15.5 | -0.6344 | 0.18711 | 0.0355 | -3.3905
-15 | -0.6135 | 0.17895 | 0.0305 | -3.4283
-14.5 | -0.6003 | 0.16823 | 0.0248 | -3.5683
-14 | -0.5852 | 0.15995 | 0.0205 | -3.6586
-13.5 | -0.5653 | 0.15219 | 0.0158 | -3.7144
-13 | -0.5562 | 0.14146 | 0.0101 | -3.9319
-12.5 | -0.5458 | 0.13185 | 0.0046 | -4.1396
-12 | -0.5311 | 0.12362 | -0.0002 | -4.2962
-11.5 | -0.5253 | 0.11347 | -0.006 | -4.6294
-11 | -0.5258 | 0.10253 | -0.0125 | -5.1283
-10.5 | -0.5372 | 0.09007 | -0.0202 | -5.9643
-10 | -0.5559 | 0.07715 | -0.0287 | -7.2054
-9.5 | -0.5821 | 0.06142 | -0.0407 | -9.4774
-8.5 | -0.6606 | 0.03805 | -0.0561 | -17.3614
-8 | -0.6968 | 0.03216 | -0.0518 | -21.6667
-7.5 | -0.7075 | 0.02576 | -0.0469 | -27.4651
-7 | -0.6961 | 0.0192 | -0.0421 | -36.2552
-6.5 | -0.6629 | 0.01374 | -0.0376 | -48.246
-6 | -0.6064 | 0.01137 | -0.0342 | -53.3333
-5.5 | -0.5443 | 0.00986 | -0.0317 | -55.2028
-5 | -0.4763 | 0.00909 | -0.0301 | -52.3982
-4.5 | -0.4071 | 0.00852 | -0.0289 | -47.7817
-4 | -0.3383 | 0.00797 | -0.0282 | -42.4467
-3 | -0.1989 | 0.00734 | -0.0276 | -27.0981
-2.5 | -0.1294 | 0.00709 | -0.0276 | -18.2511
-2 | -0.0609 | 0.00675 | -0.0278 | -9.0222
-1 | 0.0704 | 0.00509 | -0.0284 | 13.831
-0.5 | 0.1395 | 0.0049 | -0.0289 | 28.4694
0 | 0.2083 | 0.00474 | -0.0294 | 43.9451
1.5 | 0.4183 | 0.00489 | -0.0312 | 85.5419
2 | 0.4884 | 0.00498 | -0.0318 | 98.0723
2.5 | 0.5585 | 0.0051 | -0.0322 | 109.5098
3 | 0.6284 | 0.00528 | -0.0325 | 119.0152
3.5 | 0.6982 | 0.00553 | -0.0326 | 126.2568
4 | 0.7659 | 0.00601 | -0.0324 | 127.4376
5 | 0.8909 | 0.00783 | -0.0303 | 113.7803
5.5 | 0.9488 | 0.00894 | -0.0284 | 106.1298
6 | 1.0039 | 0.01006 | -0.0257 | 99.7913
7 | 1.1112 | 0.01195 | -0.0189 | 92.9874
7.5 | 1.1519 | 0.01292 | -0.0131 | 89.1563
8 | 1.1838 | 0.01421 | -0.007 | 83.3075
8.5 | 1.2118 | 0.01632 | -0.0016 | 74.2525
9 | 1.2379 | 0.019 | 0.0031 | 65.1526
9.5 | 1.259 | 0.02235 | 0.0073 | 56.3311
10 | 1.2627 | 0.02717 | 0.0112 | 46.4741
10.5 | 1.2503 | 0.03354 | 0.014 | 37.2779
11 | 1.2331 | 0.04086 | 0.0154 | 30.1787
11.5 | 1.2116 | 0.04943 | 0.0149 | 24.5114
12 | 1.1789 | 0.05995 | 0.012 | 19.6647
12.5 | 1.1478 | 0.07161 | 0.0069 | 16.0285
13 | 1.1174 | 0.08434 | 0.0001 | 13.2488
13.5 | 1.0883 | 0.09806 | -0.0081 | 11.0983
14 | 1.0638 | 0.11212 | -0.017 | 9.488
14.5 | 1.042 | 0.1265 | -0.0263 | 8.2372
15 | 1.0237 | 0.14087 | -0.0356 | 7.267

## 65. Re 4M Mach 0.00 (1)
BIGFOIL.COM POLAR EXPORT
NACA63-313 a=0.0
NACA63-313 a=0.0 |  |  |  | Cl Max: | 1.245 | at alpha= | 11.5 | deg
JavaFoil+Calcfoil stall+Eppler ext transition |  |  |  | L/D Max: | 112.295 | at alpha= | 5.5 | deg
Re: | 4000000 |  |  | Cd Min: | 0.00524 | at alpha= | -0.5 | deg
Mach: | 0 |  |  | Cl=0 at alpha= | -1.4667 | deg
|  |  |  | @ Cl=0.1, Cd= | 0.0052428
|  |  |  | @ Cl=0.4, Cd= | 0.0054487
|  |  |  | @ Cl=0.6, Cd= | 0.0058712
alpha (deg) | Cl | Cd | Cm | Cl/Cd
-16 | -0.691 | 0.11594 | -0.004 | -5.957
-15.5 | -0.709 | 0.11052 | -0.005 | -6.419
-15 | -0.727 | 0.10446 | -0.005 | -6.958
-14.5 | -0.742 | 0.09811 | -0.005 | -7.566
-14 | -0.756 | 0.09204 | -0.005 | -8.21
-13.5 | -0.766 | 0.086 | -0.006 | -8.908
-13 | -0.774 | 0.07987 | -0.006 | -9.69
-12.5 | -0.779 | 0.07339 | -0.007 | -10.618
-12 | -0.787 | 0.06333 | -0.008 | -12.433
-11.5 | -0.904 | 0.01619 | -0.011 | -55.856
-11 | -0.91 | 0.01325 | -0.012 | -68.659
-10.5 | -0.896 | 0.01199 | -0.013 | -74.699
-10 | -0.874 | 0.01135 | -0.013 | -77.002
-9.5 | -0.841 | 0.01076 | -0.014 | -78.202
-9 | -0.805 | 0.01017 | -0.014 | -79.151
-8.5 | -0.765 | 0.00974 | -0.015 | -78.48
-8 | -0.722 | 0.00941 | -0.015 | -76.694
-7.5 | -0.676 | 0.00903 | -0.015 | -74.864
-7 | -0.628 | 0.00873 | -0.016 | -71.866
-6.5 | -0.577 | 0.00848 | -0.016 | -68.113
-6 | -0.525 | 0.00821 | -0.017 | -63.904
-5.5 | -0.471 | 0.00802 | -0.017 | -58.685
-5 | -0.415 | 0.0078 | -0.018 | -53.221
-4.5 | -0.358 | 0.00761 | -0.018 | -47.11
-4 | -0.301 | 0.00746 | -0.019 | -40.267
-3.5 | -0.242 | 0.00731 | -0.019 | -33.098
-3 | -0.183 | 0.00716 | -0.02 | -25.53
-2.5 | -0.123 | 0.00704 | -0.02 | -17.529
-2 | -0.064 | 0.00528 | -0.021 | -12.045
-1.5 | -0.004 | 0.00525 | -0.021 | -0.705
-1 | 0.056 | 0.00525 | -0.022 | 10.742
-0.5 | 0.117 | 0.00524 | -0.022 | 22.243
0 | 0.176 | 0.00526 | -0.022 | 33.51
0.5 | 0.236 | 0.00529 | -0.023 | 44.676
1 | 0.296 | 0.00532 | -0.023 | 55.665
1.5 | 0.356 | 0.00539 | -0.024 | 66.081
2 | 0.416 | 0.00547 | -0.024 | 76.026
2.5 | 0.476 | 0.00554 | -0.025 | 85.908
3 | 0.535 | 0.00568 | -0.025 | 94.234
3.5 | 0.595 | 0.00585 | -0.026 | 101.609
4 | 0.654 | 0.0061 | -0.026 | 107.202
4.5 | 0.712 | 0.00647 | -0.027 | 110.056
5 | 0.769 | 0.00687 | -0.027 | 111.978
5.5 | 0.826 | 0.00736 | -0.028 | 112.295
6 | 0.881 | 0.00821 | -0.029 | 107.346
6.5 | 0.935 | 0.00909 | -0.029 | 102.877
7 | 0.982 | 0.01046 | -0.029 | 93.864
7.5 | 1.028 | 0.01098 | -0.03 | 93.671
8 | 1.072 | 0.01154 | -0.03 | 92.828
8.5 | 1.111 | 0.01219 | -0.031 | 91.103
9 | 1.146 | 0.01288 | -0.031 | 88.943
9.5 | 1.177 | 0.01369 | -0.031 | 85.965
10 | 1.204 | 0.01463 | -0.032 | 82.283
10.5 | 1.225 | 0.01561 | -0.032 | 78.507
11 | 1.239 | 0.01673 | -0.032 | 74.05
11.5 | 1.245 | 0.01796 | -0.033 | 69.338
12 | 1.244 | 0.01953 | -0.033 | 63.687
12.5 | 1.237 | 0.02116 | -0.033 | 58.453
13 | 1.223 | 0.02308 | -0.034 | 53.019
13.5 | 1.205 | 0.02515 | -0.034 | 47.916
14 | 1.18 | 0.02805 | -0.034 | 42.067
14.5 | 1.149 | 0.03168 | -0.034 | 36.275
15 | 1.116 | 0.03528 | -0.034 | 31.629
15.5 | 1.075 | 0.04122 | -0.034 | 26.074
16 | 1.027 | 0.05019 | -0.034 | 20.47
16.5 | 0.971 | 0.0655 | -0.033 | 14.824

## 66. Re 4M Mach 0.00 (2)
BIGFOIL.COM POLAR EXPORT
NACA63-313 a=0.0
NACA63-313 a=0.0 |  |  |  | Cl Max: | 1.6159 | at alpha= | 18.5 | deg
XFOIL ncrit=9 |  |  |  | L/D Max: | 120.378 | at alpha= | 4 | deg
Re: | 4000000 |  |  | Cd Min: | 0.07474 | at alpha= | 20 | deg
Mach: | 0 |  |  | Cl=0 at alpha= | -1.508 | deg
|  |  |  | @ Cl=0.1, Cd= | 0.0045699
|  |  |  | @ Cl=0.4, Cd= | 0.0043903
|  |  |  | @ Cl=0.6, Cd= | 0.0049866
alpha (deg) | Cl | Cd | Cm | Cl/Cd
-20 | -1.5294 | 0.05007 | -0.0427 | -30.5452
-19.5 | -1.5368 | 0.04354 | -0.0452 | -35.2963
-19 | -1.5421 | 0.03783 | -0.0465 | -40.7639
-18.5 | -1.5413 | 0.03321 | -0.0467 | -46.4107
-18 | -1.5275 | 0.0302 | -0.0461 | -50.5795
-17.5 | -1.5219 | 0.02679 | -0.0445 | -56.8085
-17 | -1.5134 | 0.02399 | -0.042 | -63.0846
-16.5 | -1.4992 | 0.02195 | -0.0389 | -68.3007
-16 | -1.483 | 0.02042 | -0.0348 | -72.6249
-15.5 | -1.4595 | 0.01933 | -0.0308 | -75.5044
-15 | -1.423 | 0.0183 | -0.0288 | -77.7596
-14.5 | -1.383 | 0.01733 | -0.0272 | -79.8038
-14 | -1.3409 | 0.0166 | -0.0256 | -80.7771
-13.5 | -1.299 | 0.0159 | -0.0239 | -81.6981
-13 | -1.2525 | 0.01526 | -0.0229 | -82.0773
-12.5 | -1.2065 | 0.0144 | -0.0218 | -83.7847
-12 | -1.1606 | 0.01336 | -0.0208 | -86.8713
-11.5 | -1.1109 | 0.01267 | -0.0202 | -87.6796
-11 | -1.0595 | 0.01211 | -0.0198 | -87.4897
-10.5 | -1.0072 | 0.0116 | -0.0196 | -86.8276
-10 | -0.9537 | 0.01118 | -0.0194 | -85.3041
-9.5 | -0.8997 | 0.0108 | -0.0194 | -83.3056
-9 | -0.8469 | 0.01016 | -0.0191 | -83.3563
-8.5 | -0.7934 | 0.00958 | -0.019 | -82.8184
-8 | -0.7384 | 0.00917 | -0.019 | -80.5234
-7.5 | -0.6828 | 0.00883 | -0.0192 | -77.3273
-7 | -0.6268 | 0.00852 | -0.0193 | -73.5681
-6.5 | -0.5709 | 0.00814 | -0.0195 | -70.1351
-6 | -0.5145 | 0.00782 | -0.0197 | -65.7928
-5.5 | -0.4576 | 0.00758 | -0.02 | -60.3694
-5 | -0.4005 | 0.00735 | -0.0204 | -54.4898
-4.5 | -0.3433 | 0.00709 | -0.0207 | -48.4203
-4 | -0.2856 | 0.00693 | -0.0211 | -41.2121
-3.5 | -0.2281 | 0.00671 | -0.0215 | -33.994
-2.5 | -0.1127 | 0.00629 | -0.0224 | -17.9173
-2 | -0.0555 | 0.00592 | -0.0229 | -9.375
-1.5 | 0.0009 | 0.0053 | -0.0234 | 0.16981
-1 | 0.0573 | 0.00471 | -0.0239 | 12.1656
-0.5 | 0.1152 | 0.00452 | -0.0245 | 25.4867
0 | 0.1733 | 0.00434 | -0.0251 | 39.9309
0.5 | 0.2315 | 0.00423 | -0.0256 | 54.7281
1 | 0.2901 | 0.00427 | -0.0262 | 67.9391
1.5 | 0.3487 | 0.00432 | -0.0268 | 80.7176
2 | 0.4071 | 0.0044 | -0.0274 | 92.5227
2.5 | 0.4653 | 0.00452 | -0.028 | 102.9425
3 | 0.5233 | 0.00465 | -0.0286 | 112.5376
3.5 | 0.581 | 0.00483 | -0.0291 | 120.2899
4 | 0.6368 | 0.00529 | -0.0295 | 120.3781
4.5 | 0.6916 | 0.00586 | -0.0298 | 118.0205
5 | 0.7462 | 0.00642 | -0.03 | 116.2305
5.5 | 0.7995 | 0.00708 | -0.0301 | 112.9237
6 | 0.8527 | 0.00768 | -0.0301 | 111.0286
6.5 | 0.9052 | 0.00829 | -0.03 | 109.1918
7 | 0.9568 | 0.00893 | -0.0298 | 107.1445
7.5 | 1.0089 | 0.00939 | -0.0295 | 107.4441
8 | 1.0599 | 0.00983 | -0.0291 | 107.823
8.5 | 1.1064 | 0.01025 | -0.0276 | 107.9415
9 | 1.1607 | 0.01074 | -0.0281 | 108.0726
9.5 | 1.2107 | 0.0113 | -0.0277 | 107.1416
10 | 1.2591 | 0.01193 | -0.0271 | 105.5407
10.5 | 1.3058 | 0.0126 | -0.0262 | 103.6349
11 | 1.3512 | 0.01326 | -0.0252 | 101.9005
11.5 | 1.3927 | 0.01407 | -0.0236 | 98.9837
12 | 1.4309 | 0.01491 | -0.0216 | 95.9691
12.5 | 1.4576 | 0.01576 | -0.0176 | 92.4873
13 | 1.4786 | 0.01694 | -0.0135 | 87.2845
13.5 | 1.4986 | 0.01853 | -0.01 | 80.8743
14 | 1.5221 | 0.02015 | -0.0074 | 75.5385
14.5 | 1.5432 | 0.02209 | -0.0051 | 69.8597
15 | 1.5608 | 0.02446 | -0.003 | 63.8103
15.5 | 1.5753 | 0.02726 | -0.0012 | 57.788
16 | 1.5905 | 0.03021 | 0.0001 | 52.6481
16.5 | 1.6027 | 0.03357 | 0.0011 | 47.742
17 | 1.6077 | 0.03783 | 0.0018 | 42.498
17.5 | 1.6151 | 0.04216 | 0.0019 | 38.3088
18 | 1.6129 | 0.04784 | 0.0015 | 33.7145
18.5 | 1.6159 | 0.05329 | 0.0005 | 30.3228
19 | 1.6144 | 0.05956 | -0.0011 | 27.1054
19.5 | 1.6106 | 0.06648 | -0.0033 | 24.2268
20 | 1.5998 | 0.07474 | -0.0063 | 21.4049

## 67. Re 4M Mach 0.10 (1)
BIGFOIL.COM POLAR EXPORT
NACA63-313 a=0.0
NACA63-313 a=0.0 |  |  |  | Cl Max: | 1.238 | at alpha= | 11.5 | deg
JavaFoil+Calcfoil stall+Eppler ext transition |  |  |  | L/D Max: | 112.572 | at alpha= | 5.5 | deg
Re: | 4000000 |  |  | Cd Min: | 0.00524 | at alpha= | -0.5 | deg
Mach: | 0.1 |  |  | Cl=0 at alpha= | -1.4672 | deg
|  |  |  | @ Cl=0.1, Cd= | 0.0052428
|  |  |  | @ Cl=0.4, Cd= | 0.005459
|  |  |  | @ Cl=0.6, Cd= | 0.0058588
alpha (deg) | Cl | Cd | Cm | Cl/Cd
-16 | -0.653 | 0.11868 | -0.004 | -5.501
-15.5 | -0.675 | 0.11197 | -0.004 | -6.032
-15 | -0.697 | 0.10519 | -0.005 | -6.627
-14.5 | -0.716 | 0.09973 | -0.005 | -7.177
-14 | -0.733 | 0.09313 | -0.005 | -7.874
-13.5 | -0.746 | 0.08796 | -0.006 | -8.485
-13 | -0.757 | 0.08196 | -0.006 | -9.233
-12.5 | -0.764 | 0.07579 | -0.007 | -10.084
-12 | -0.769 | 0.06908 | -0.007 | -11.136
-11.5 | -0.882 | 0.01896 | -0.011 | -46.544
-11 | -0.898 | 0.01406 | -0.012 | -63.847
-10.5 | -0.885 | 0.0127 | -0.013 | -69.662
-10 | -0.867 | 0.01108 | -0.013 | -78.258
-9.5 | -0.84 | 0.01091 | -0.014 | -77.04
-9 | -0.805 | 0.01031 | -0.014 | -78.052
-8.5 | -0.766 | 0.00986 | -0.015 | -77.605
-8 | -0.723 | 0.00944 | -0.015 | -76.566
-7.5 | -0.678 | 0.00912 | -0.015 | -74.353
-7 | -0.63 | 0.00881 | -0.016 | -71.47
-6.5 | -0.579 | 0.00855 | -0.016 | -67.81
-6 | -0.527 | 0.00828 | -0.017 | -63.663
-5.5 | -0.473 | 0.00803 | -0.017 | -58.844
-5 | -0.417 | 0.00784 | -0.018 | -53.171
-4.5 | -0.36 | 0.00761 | -0.018 | -47.294
-4 | -0.302 | 0.00747 | -0.019 | -40.436
-3.5 | -0.243 | 0.00732 | -0.019 | -33.216
-3 | -0.184 | 0.00716 | -0.02 | -25.652
-2.5 | -0.124 | 0.00707 | -0.02 | -17.538
-2 | -0.064 | 0.00528 | -0.021 | -12.103
-1.5 | -0.004 | 0.00525 | -0.021 | -0.709
-1 | 0.057 | 0.00525 | -0.022 | 10.787
-0.5 | 0.117 | 0.00524 | -0.022 | 22.339
0 | 0.177 | 0.00526 | -0.023 | 33.679
0.5 | 0.238 | 0.00529 | -0.023 | 44.873
1 | 0.298 | 0.00534 | -0.024 | 55.758
1.5 | 0.358 | 0.00541 | -0.024 | 66.168
2 | 0.418 | 0.00548 | -0.025 | 76.353
2.5 | 0.478 | 0.00558 | -0.025 | 85.656
3 | 0.538 | 0.00568 | -0.026 | 94.658
3.5 | 0.598 | 0.00585 | -0.026 | 102.163
4 | 0.657 | 0.00611 | -0.027 | 107.475
4.5 | 0.715 | 0.00653 | -0.027 | 109.538
5 | 0.773 | 0.0069 | -0.028 | 111.981
5.5 | 0.83 | 0.00737 | -0.028 | 112.572
6 | 0.886 | 0.00834 | -0.029 | 106.237
6.5 | 0.94 | 0.00922 | -0.029 | 101.952
7 | 0.985 | 0.01054 | -0.029 | 93.465
7.5 | 1.032 | 0.01107 | -0.03 | 93.199
8 | 1.075 | 0.01166 | -0.03 | 92.223
8.5 | 1.114 | 0.01232 | -0.031 | 90.413
9 | 1.148 | 0.01309 | -0.031 | 87.717
9.5 | 1.178 | 0.01387 | -0.031 | 84.95
10 | 1.204 | 0.01484 | -0.032 | 81.081
10.5 | 1.224 | 0.01586 | -0.032 | 77.148
11 | 1.235 | 0.01703 | -0.032 | 72.547
11.5 | 1.238 | 0.01846 | -0.033 | 67.071
12 | 1.235 | 0.01996 | -0.033 | 61.862
12.5 | 1.224 | 0.02169 | -0.033 | 56.441
13 | 1.206 | 0.02373 | -0.034 | 50.822
13.5 | 1.182 | 0.02636 | -0.034 | 44.853
14 | 1.153 | 0.02916 | -0.034 | 39.546
14.5 | 1.116 | 0.03328 | -0.034 | 33.541
15 | 1.071 | 0.03978 | -0.034 | 26.929
15.5 | 1.029 | 0.045 | -0.034 | 22.857
16 | 0.962 | 0.06309 | -0.032 | 15.244
16.5 | 0.876 | 0.10048 | -0.028 | 8.713

## 68. Re 4M Mach 0.10 (2)
BIGFOIL.COM POLAR EXPORT
NACA63-313 a=0.0
NACA63-313 a=0.0 |  |  |  | Cl Max: | 1.6008 | at alpha= | 18.5 | deg
XFOIL ncrit=9 |  |  |  | L/D Max: | 120.806 | at alpha= | 3.5 | deg
Re: | 4000000 |  |  | Cd Min: | 0.08198 | at alpha= | 20 | deg
Mach: | 0.1 |  |  | Cl=0 at alpha= | -1.5088 | deg
|  |  |  | @ Cl=0.1, Cd= | 0.0045794
|  |  |  | @ Cl=0.4, Cd= | 0.0043968
|  |  |  | @ Cl=0.6, Cd= | 0.0049679
alpha (deg) | Cl | Cd | Cm | Cl/Cd
-20 | -1.4653 | 0.06206 | -0.0387 | -23.611
-19.5 | -1.4912 | 0.05187 | -0.0443 | -28.7488
-19 | -1.5093 | 0.04384 | -0.0477 | -34.4275
-18.5 | -1.5171 | 0.03773 | -0.0492 | -40.2094
-18 | -1.5098 | 0.03367 | -0.0492 | -44.8411
-17.5 | -1.4999 | 0.03019 | -0.0485 | -49.682
-17 | -1.4897 | 0.02707 | -0.047 | -55.0314
-16.5 | -1.4844 | 0.024 | -0.0441 | -61.85
-16 | -1.4727 | 0.02179 | -0.0405 | -67.586
-15.5 | -1.4552 | 0.02034 | -0.0361 | -71.5438
-15 | -1.4276 | 0.01919 | -0.0324 | -74.3929
-14.5 | -1.3896 | 0.01809 | -0.0303 | -76.8159
-14 | -1.3478 | 0.01725 | -0.0285 | -78.1333
-13.5 | -1.3073 | 0.01646 | -0.0263 | -79.4228
-13 | -1.2611 | 0.01574 | -0.025 | -80.1207
-12.5 | -1.2131 | 0.01504 | -0.0239 | -80.6582
-12 | -1.168 | 0.01386 | -0.0226 | -84.2713
-10.5 | -1.0148 | 0.01181 | -0.0207 | -85.9272
-10 | -0.9609 | 0.01136 | -0.0204 | -84.5863
-9.5 | -0.9064 | 0.01094 | -0.0202 | -82.8519
-9 | -0.8523 | 0.01041 | -0.02 | -81.8732
-8.5 | -0.799 | 0.00969 | -0.0196 | -82.4561
-8 | -0.7437 | 0.00926 | -0.0196 | -80.3132
-7.5 | -0.6877 | 0.0089 | -0.0196 | -77.2697
-7 | -0.6312 | 0.00857 | -0.0198 | -73.6523
-6.5 | -0.5746 | 0.00822 | -0.0199 | -69.9027
-6 | -0.518 | 0.00785 | -0.02 | -65.9873
-5.5 | -0.4606 | 0.00761 | -0.0203 | -60.5256
-4.5 | -0.3454 | 0.00712 | -0.0209 | -48.5112
-4 | -0.2874 | 0.00694 | -0.0213 | -41.4121
-3.5 | -0.2294 | 0.00673 | -0.0217 | -34.0862
-3 | -0.1713 | 0.00655 | -0.0221 | -26.1527
-2.5 | -0.1133 | 0.00631 | -0.0226 | -17.9556
-2 | -0.0557 | 0.00593 | -0.023 | -9.3929
-1.5 | 0.001 | 0.00533 | -0.0235 | 0.18762
-1 | 0.0577 | 0.00471 | -0.0241 | 12.2505
-0.5 | 0.116 | 0.00453 | -0.0246 | 25.6071
0 | 0.1744 | 0.00435 | -0.0252 | 40.092
0.5 | 0.233 | 0.00424 | -0.0258 | 54.9528
1 | 0.292 | 0.00427 | -0.0264 | 68.3841
1.5 | 0.3509 | 0.00433 | -0.027 | 81.0393
2 | 0.4097 | 0.00441 | -0.0276 | 92.9025
2.5 | 0.4682 | 0.00453 | -0.0281 | 103.3554
3 | 0.5266 | 0.00466 | -0.0287 | 113.0043
3.5 | 0.5847 | 0.00484 | -0.0292 | 120.8058
4 | 0.6409 | 0.00531 | -0.0296 | 120.6968
4.5 | 0.6961 | 0.00589 | -0.0299 | 118.1834
5 | 0.7509 | 0.00645 | -0.0301 | 116.4186
5.5 | 0.8044 | 0.00713 | -0.0301 | 112.8191
6 | 0.8579 | 0.00775 | -0.0301 | 110.6968
6.5 | 0.9107 | 0.00837 | -0.0299 | 108.8053
7.5 | 1.0152 | 0.00947 | -0.0293 | 107.2017
8 | 1.0665 | 0.00991 | -0.0288 | 107.6186
8.5 | 1.1134 | 0.01033 | -0.0273 | 107.7832
9 | 1.1676 | 0.01086 | -0.0276 | 107.5138
9.5 | 1.2181 | 0.01142 | -0.0271 | 106.6637
10 | 1.2662 | 0.0121 | -0.0263 | 104.6446
10.5 | 1.3133 | 0.01276 | -0.0253 | 102.9232
11 | 1.358 | 0.01348 | -0.0241 | 100.7418
11.5 | 1.3977 | 0.01438 | -0.0221 | 97.1975
12 | 1.4339 | 0.01518 | -0.0195 | 94.4598
12.5 | 1.4556 | 0.01617 | -0.0147 | 90.0186
13 | 1.4767 | 0.01757 | -0.0109 | 84.0467
13.5 | 1.4986 | 0.01922 | -0.0078 | 77.9709
14 | 1.5214 | 0.02103 | -0.0052 | 72.3443
14.5 | 1.5399 | 0.02331 | -0.0029 | 66.0618
15 | 1.5547 | 0.02606 | -0.0007 | 59.6585
15.5 | 1.5716 | 0.02887 | 0.0008 | 54.4371
16 | 1.5853 | 0.03213 | 0.002 | 49.3402
16.5 | 1.5937 | 0.03603 | 0.0029 | 44.2326
17 | 1.593 | 0.04112 | 0.0033 | 38.7403
17.5 | 1.5987 | 0.04594 | 0.0031 | 34.7997
18 | 1.6003 | 0.05154 | 0.0023 | 31.0497
18.5 | 1.6008 | 0.05757 | 0.0009 | 27.8061
19 | 1.5965 | 0.06456 | -0.0012 | 24.7289
19.5 | 1.5885 | 0.0724 | -0.004 | 21.9406
20 | 1.5717 | 0.08198 | -0.008 | 19.1717

## 69. Re 4M Mach 0.25 (1)
BIGFOIL.COM POLAR EXPORT
NACA63-313 a=0.0
NACA63-313 a=0.0 |  |  |  | Cl Max: | 1.205 | at alpha= | 10.5 | deg
JavaFoil+Calcfoil stall+Eppler ext transition |  |  |  | L/D Max: | 111.433 | at alpha= | 5 | deg
Re: | 4000000 |  |  | Cd Min: | 0.00527 | at alpha= | -1 | deg
Mach: | 0.25 |  |  | Cl=0 at alpha= | -1.4677 | deg
|  |  |  | @ Cl=0.1, Cd= | 0.0052835
|  |  |  | @ Cl=0.4, Cd= | 0.0054865
|  |  |  | @ Cl=0.6, Cd= | 0.005921
alpha (deg) | Cl | Cd | Cm | Cl/Cd
-15 | -0.424 | 0.12733 | -0.004 | -3.332
-14.5 | -0.481 | 0.11725 | -0.005 | -4.103
-14 | -0.533 | 0.10538 | -0.005 | -5.056
-13.5 | -0.579 | 0.09753 | -0.005 | -5.941
-13 | -0.62 | 0.09057 | -0.005 | -6.841
-12.5 | -0.653 | 0.08358 | -0.006 | -7.817
-12 | -0.679 | 0.07906 | -0.006 | -8.589
-11.5 | -0.698 | 0.07217 | -0.007 | -9.676
-11 | -0.711 | 0.06514 | -0.007 | -10.915
-10.5 | -0.713 | 0.05614 | -0.009 | -12.709
-10 | -0.826 | 0.01344 | -0.013 | -61.459
-9.5 | -0.816 | 0.01204 | -0.014 | -67.787
-9 | -0.799 | 0.01103 | -0.015 | -72.446
-8.5 | -0.766 | 0.01039 | -0.015 | -73.705
-8 | -0.728 | 0.00995 | -0.015 | -73.167
-7.5 | -0.686 | 0.00946 | -0.016 | -72.515
-7 | -0.64 | 0.00903 | -0.016 | -70.807
-6.5 | -0.59 | 0.00876 | -0.017 | -67.368
-6 | -0.538 | 0.00846 | -0.017 | -63.59
-5.5 | -0.484 | 0.0082 | -0.018 | -58.992
-5 | -0.427 | 0.00798 | -0.018 | -53.533
-4.5 | -0.369 | 0.00776 | -0.019 | -47.597
-4 | -0.31 | 0.00759 | -0.019 | -40.835
-3.5 | -0.25 | 0.00744 | -0.02 | -33.534
-3 | -0.189 | 0.00729 | -0.02 | -25.889
-2.5 | -0.127 | 0.00712 | -0.021 | -17.897
-2 | -0.066 | 0.00533 | -0.021 | -12.315
-1.5 | -0.004 | 0.00528 | -0.022 | -0.724
-1 | 0.058 | 0.00527 | -0.022 | 11.034
-0.5 | 0.12 | 0.00529 | -0.023 | 22.756
0 | 0.182 | 0.00531 | -0.023 | 34.32
0.5 | 0.244 | 0.00534 | -0.024 | 45.695
1 | 0.306 | 0.00537 | -0.024 | 56.933
1.5 | 0.368 | 0.00544 | -0.025 | 67.586
2 | 0.43 | 0.00553 | -0.025 | 77.638
2.5 | 0.491 | 0.00562 | -0.026 | 87.474
3 | 0.553 | 0.00579 | -0.026 | 95.483
3.5 | 0.614 | 0.00596 | -0.027 | 102.956
4 | 0.675 | 0.00628 | -0.027 | 107.468
4.5 | 0.735 | 0.0067 | -0.028 | 109.675
5 | 0.794 | 0.00712 | -0.028 | 111.433
5.5 | 0.852 | 0.00769 | -0.029 | 110.848
6 | 0.908 | 0.00869 | -0.029 | 104.552
6.5 | 0.956 | 0.01035 | -0.03 | 92.432
7 | 1.004 | 0.01105 | -0.03 | 90.88
7.5 | 1.05 | 0.01166 | -0.031 | 90.052
8 | 1.091 | 0.01234 | -0.031 | 88.466
8.5 | 1.126 | 0.01319 | -0.031 | 85.375
9 | 1.156 | 0.01408 | -0.032 | 82.118
9.5 | 1.18 | 0.01505 | -0.032 | 78.41
10 | 1.197 | 0.01622 | -0.032 | 73.773
10.5 | 1.205 | 0.01755 | -0.033 | 68.705
11 | 1.201 | 0.01914 | -0.033 | 62.744
11.5 | 1.183 | 0.02107 | -0.033 | 56.122
12 | 1.153 | 0.02328 | -0.034 | 49.515
12.5 | 1.111 | 0.02607 | -0.034 | 42.616
13 | 1.056 | 0.03001 | -0.034 | 35.189
13.5 | 0.986 | 0.03664 | -0.034 | 26.921
14 | 0.881 | 0.0581 | -0.031 | 15.156
14.5 | 0.758 | 0.09949 | -0.023 | 7.617
15 | 0.681 | 0.11376 | -0.02 | 5.986
15.5 | 0.605 | 0.12615 | -0.019 | 4.794

## 70. Re 4M Mach 0.25 (2)
BIGFOIL.COM POLAR EXPORT
NACA63-313 a=0.0
NACA63-313 a=0.0 |  |  |  | Cl Max: | 1.5299 | at alpha= | 16 | deg
XFOIL ncrit=9 |  |  |  | L/D Max: | 123.299 | at alpha= | 3.5 | deg
Re: | 4000000 |  |  | Cd Min: | 0.22713 | at alpha= | -19.5 | deg
Mach: | 0.25 |  |  | Cl=0 at alpha= | -1.5137 | deg
|  |  |  | @ Cl=0.1, Cd= | 0.0046243
|  |  |  | @ Cl=0.4, Cd= | 0.0044345
|  |  |  | @ Cl=0.6, Cd= | 0.0048948
alpha (deg) | Cl | Cd | Cm | Cl/Cd
-19.5 | -0.7516 | 0.22713 | 0.0618 | -3.3091
-19 | -0.7445 | 0.21533 | 0.0556 | -3.4575
-17 | -1.215 | 0.06937 | -0.0396 | -17.5148
-16.5 | -1.2533 | 0.05586 | -0.0491 | -22.4364
-16 | -1.2948 | 0.04428 | -0.0557 | -29.2412
-15.5 | -1.3157 | 0.03655 | -0.058 | -35.9973
-15 | -1.3256 | 0.03091 | -0.0576 | -42.8858
-14.5 | -1.3282 | 0.02667 | -0.0551 | -49.8013
-14 | -1.3262 | 0.02341 | -0.0507 | -56.651
-13.5 | -1.3123 | 0.02178 | -0.0447 | -60.2525
-13 | -1.2808 | 0.02048 | -0.0403 | -62.5391
-12.5 | -1.2426 | 0.01891 | -0.037 | -65.7113
-11.5 | -1.1504 | 0.01632 | -0.0321 | -70.4902
-11 | -1.1064 | 0.01449 | -0.0295 | -76.3561
-10.5 | -1.0536 | 0.01349 | -0.0279 | -78.1023
-10 | -0.9979 | 0.01277 | -0.0267 | -78.1441
-9 | -0.8852 | 0.01138 | -0.0247 | -77.7856
-8.5 | -0.8278 | 0.01077 | -0.0239 | -76.8617
-8 | -0.7726 | 0.00983 | -0.023 | -78.5961
-7.5 | -0.7143 | 0.00933 | -0.0225 | -76.5595
-7 | -0.6554 | 0.0089 | -0.0222 | -73.6404
-6.5 | -0.596 | 0.00854 | -0.022 | -69.7892
-6 | -0.537 | 0.00809 | -0.0218 | -66.3782
-5.5 | -0.4773 | 0.00776 | -0.0218 | -61.5077
-5 | -0.4172 | 0.00753 | -0.022 | -55.405
-4.5 | -0.3574 | 0.00724 | -0.0221 | -49.3646
-4 | -0.2972 | 0.00702 | -0.0224 | -42.3362
-3.5 | -0.2369 | 0.00681 | -0.0227 | -34.7871
-3 | -0.1766 | 0.00663 | -0.023 | -26.6365
-2.5 | -0.1164 | 0.00642 | -0.0234 | -18.1308
-2 | -0.0569 | 0.00605 | -0.0238 | -9.405
-1 | 0.0601 | 0.00475 | -0.0249 | 12.6526
-0.5 | 0.1204 | 0.00456 | -0.0254 | 26.4035
0 | 0.1806 | 0.00439 | -0.026 | 41.139
0.5 | 0.2412 | 0.0043 | -0.0266 | 56.093
1 | 0.3022 | 0.00433 | -0.0272 | 69.7921
1.5 | 0.3632 | 0.00438 | -0.0278 | 82.9224
2 | 0.424 | 0.00447 | -0.0284 | 94.8546
2.5 | 0.4847 | 0.00458 | -0.029 | 105.8297
3 | 0.5451 | 0.00474 | -0.0295 | 115
3.5 | 0.6054 | 0.00491 | -0.03 | 123.2994
4 | 0.6633 | 0.00543 | -0.0302 | 122.1547
4.5 | 0.7202 | 0.00605 | -0.0304 | 119.0413
5 | 0.7768 | 0.00667 | -0.0304 | 116.4618
5.5 | 0.832 | 0.0074 | -0.0302 | 112.4324
6 | 0.8872 | 0.00806 | -0.0299 | 110.0744
6.5 | 0.9409 | 0.0088 | -0.0294 | 106.9205
7 | 0.9951 | 0.0094 | -0.0288 | 105.8617
7.5 | 1.0494 | 0.00991 | -0.0281 | 105.893
8 | 1.1019 | 0.01044 | -0.027 | 105.546
8.5 | 1.1502 | 0.01085 | -0.025 | 106.0092
9 | 1.206 | 0.01149 | -0.0247 | 104.9608
9.5 | 1.2557 | 0.01223 | -0.0233 | 102.6738
10 | 1.3035 | 0.01299 | -0.0215 | 100.3464
10.5 | 1.3474 | 0.01386 | -0.0192 | 97.215
11 | 1.379 | 0.01488 | -0.0149 | 92.6747
11.5 | 1.4032 | 0.01602 | -0.01 | 87.5905
12 | 1.4271 | 0.0176 | -0.006 | 81.0852
12.5 | 1.4502 | 0.01954 | -0.0026 | 74.217
13 | 1.4725 | 0.02175 | 0.0004 | 67.7011
13.5 | 1.4885 | 0.02463 | 0.0032 | 60.4344
14 | 1.506 | 0.02766 | 0.0053 | 54.4469
14.5 | 1.5183 | 0.03134 | 0.0071 | 48.4461
15 | 1.5265 | 0.03561 | 0.0084 | 42.8672
15.5 | 1.5291 | 0.04071 | 0.009 | 37.5608
16 | 1.5299 | 0.04645 | 0.0089 | 32.9365
16.5 | 1.5269 | 0.05302 | 0.008 | 28.7986
17 | 1.5169 | 0.06085 | 0.0061 | 24.9285
17.5 | 1.5076 | 0.06913 | 0.0034 | 21.8082
18 | 1.488 | 0.07935 | -0.0009 | 18.7524
18.5 | 1.4647 | 0.09071 | -0.0063 | 16.1471
19 | 1.4385 | 0.10319 | -0.013 | 13.9403
19.5 | 1.4058 | 0.11741 | -0.0212 | 11.9734
20 | 1.3634 | 0.13397 | -0.0316 | 10.1769

## 71. Re 4M Mach 0.50 (1)
BIGFOIL.COM POLAR EXPORT
NACA63-313 a=0.0
NACA63-313 a=0.0 |  |  |  | Cl Max: | 1.179 | at alpha= | 20 | deg
JavaFoil+Calcfoil stall+Eppler ext transition |  |  |  | L/D Max: | 107.135 | at alpha= | 4.5 | deg
Re: | 4000000 |  |  | Cd Min: | 0.00542 | at alpha= | -0.5 | deg
Mach: | 0.5 |  |  | Cl=0 at alpha= | -1.471 | deg
|  |  |  | @ Cl=0.1, Cd= | 0.005425
|  |  |  | @ Cl=0.4, Cd= | 0.0056925
|  |  |  | @ Cl=0.6, Cd= | 0.00611
alpha (deg) | Cl | Cd | Cm | Cl/Cd
-20 | -1.016 | 0.1604 | -0.004 | -6.332
-19.5 | -0.989 | 0.15671 | -0.004 | -6.31
-19 | -0.962 | 0.152 | -0.004 | -6.329
-18.5 | -0.937 | 0.15194 | -0.005 | -6.167
-18 | -0.91 | 0.142 | -0.005 | -6.406
-17.5 | -0.88 | 0.13855 | -0.005 | -6.354
-17 | -0.853 | 0.13207 | -0.005 | -6.459
-16.5 | -0.826 | 0.13099 | -0.005 | -6.307
-16 | -0.799 | 0.12312 | -0.005 | -6.492
-15.5 | -0.772 | 0.12138 | -0.006 | -6.363
-15 | -0.744 | 0.11713 | -0.006 | -6.35
-14.5 | -0.717 | 0.11236 | -0.006 | -6.378
-14 | -0.69 | 0.10854 | -0.006 | -6.354
-13.5 | -0.663 | 0.10471 | -0.006 | -6.328
-13 | -0.635 | 0.10045 | -0.006 | -6.325
-12.5 | -0.607 | 0.09137 | -0.006 | -6.645
-12 | -0.58 | 0.08414 | -0.007 | -6.895
-11.5 | -0.553 | 0.07649 | -0.007 | -7.229
-11 | -0.526 | 0.07023 | -0.007 | -7.495
-10.5 | -0.499 | 0.06502 | -0.008 | -7.678
-10 | -0.47 | 0.07525 | -0.007 | -6.248
-9.5 | -0.443 | 0.06597 | -0.007 | -6.714
-9 | -0.416 | 0.05969 | -0.008 | -6.965
-8.5 | -0.389 | 0.05442 | -0.008 | -7.142
-8 | -0.36 | 0.062 | -0.008 | -5.806
-7.5 | -0.333 | 0.0505 | -0.009 | -6.598
-7 | -0.475 | 0.04553 | -0.01 | -10.423
-6.5 | -0.596 | 0.01024 | -0.019 | -58.193
-6 | -0.567 | 0.00953 | -0.019 | -59.448
-5.5 | -0.521 | 0.0091 | -0.02 | -57.321
-5 | -0.467 | 0.00871 | -0.02 | -53.615
-4.5 | -0.407 | 0.00832 | -0.021 | -48.956
-4 | -0.344 | 0.00805 | -0.021 | -42.683
-3.5 | -0.277 | 0.00779 | -0.022 | -35.606
-3 | -0.21 | 0.00764 | -0.023 | -27.507
-2.5 | -0.142 | 0.00743 | -0.023 | -19.129
-2 | -0.073 | 0.00727 | -0.024 | -10.091
-1.5 | -0.004 | 0.00543 | -0.024 | -0.786
-1 | 0.065 | 0.00543 | -0.025 | 11.966
-0.5 | 0.135 | 0.00542 | -0.025 | 24.808
0 | 0.204 | 0.00548 | -0.026 | 37.15
0.5 | 0.273 | 0.00556 | -0.027 | 49.075
1 | 0.342 | 0.0056 | -0.027 | 61.021
1.5 | 0.411 | 0.00571 | -0.028 | 71.99
2 | 0.48 | 0.00584 | -0.028 | 82.206
2.5 | 0.549 | 0.00596 | -0.029 | 92.044
3 | 0.617 | 0.00616 | -0.029 | 100.115
3.5 | 0.685 | 0.00649 | -0.03 | 105.641
4 | 0.753 | 0.00706 | -0.031 | 106.574
4.5 | 0.818 | 0.00764 | -0.031 | 107.135
5 | 0.883 | 0.00843 | -0.032 | 104.691
5.5 | 0.936 | 0.00958 | -0.032 | 97.682
6 | 0.983 | 0.01193 | -0.032 | 82.393
6.5 | 1.03 | 0.01302 | -0.033 | 79.108
7 | 1.069 | 0.01413 | -0.033 | 75.663
7.5 | 1.097 | 0.01541 | -0.033 | 71.195
8 | 1.1 | 0.01712 | -0.034 | 64.277
8.5 | 1.046 | 0.01922 | -0.034 | 54.387
9 | 0.576 | 0.06099 | -0.02 | 9.45
9.5 | 0.7 | 0.02575 | -0.034 | 27.165
10 | 0.627 | 0.07176 | -0.018 | 8.734
10.5 | 0.757 | 0.02896 | -0.035 | 26.152
11 | 0.681 | 0.07941 | -0.019 | 8.573
11.5 | 0.711 | 0.0761 | -0.021 | 9.341
12 | 0.734 | 0.08574 | -0.019 | 8.563
12.5 | 0.76 | 0.09559 | -0.019 | 7.955
13 | 0.79 | 0.10302 | -0.022 | 7.67
13.5 | 0.814 | 0.10528 | -0.021 | 7.736
14 | 0.842 | 0.10905 | -0.022 | 7.719
14.5 | 0.874 | 0.11415 | -0.025 | 7.659
15 | 0.896 | 0.11533 | -0.023 | 7.766
15.5 | 0.923 | 0.12351 | -0.024 | 7.471
16 | 0.955 | 0.12919 | -0.026 | 7.391
16.5 | 0.977 | 0.12983 | -0.025 | 7.526
17 | 1.004 | 0.1373 | -0.026 | 7.31
17.5 | 1.034 | 0.13925 | -0.028 | 7.426
18 | 1.065 | 0.14841 | -0.029 | 7.174
18.5 | 1.084 | 0.14883 | -0.028 | 7.286
19 | 1.111 | 0.15405 | -0.029 | 7.212
19.5 | 1.144 | 0.15886 | -0.031 | 7.204
20 | 1.179 | 0.15848 | -0.033 | 7.441

## 72. Re 4M Mach 0.50 (2)
BIGFOIL.COM POLAR EXPORT
NACA63-313 a=0.0
NACA63-313 a=0.0 |  |  |  | Cl Max: | 1.2977 | at alpha= | 10 | deg
XFOIL ncrit=9 |  |  |  | L/D Max: | 131.201 | at alpha= | 3.5 | deg
Re: | 4000000 |  |  | Cd Min: | 0.13822 | at alpha= | 15 | deg
Mach: | 0.5 |  |  | Cl=0 at alpha= | -1.5465 | deg
|  |  |  | @ Cl=0.1, Cd= | 0.004898
|  |  |  | @ Cl=0.4, Cd= | 0.0046149
|  |  |  | @ Cl=0.6, Cd= | 0.0049811
alpha (deg) | Cl | Cd | Cm | Cl/Cd
-12.5 | -0.5538 | 0.12985 | 0.0038 | -4.2649
-12 | -0.5505 | 0.1189 | -0.0027 | -4.6299
-11.5 | -0.5445 | 0.10918 | -0.0085 | -4.9872
-11 | -0.541 | 0.09943 | -0.0145 | -5.441
-10 | -0.569 | 0.07479 | -0.0307 | -7.608
-9.5 | -0.5939 | 0.05887 | -0.0435 | -10.0883
-9 | -0.6321 | 0.04604 | -0.0536 | -13.7294
-8.5 | -0.6693 | 0.03756 | -0.0564 | -17.8195
-8 | -0.7141 | 0.03103 | -0.051 | -23.0132
-7.5 | -0.7398 | 0.02229 | -0.0455 | -33.1898
-7 | -0.7216 | 0.01603 | -0.0406 | -45.0156
-6.5 | -0.676 | 0.01219 | -0.0365 | -55.4553
-6 | -0.6164 | 0.01022 | -0.0332 | -60.3131
-5.5 | -0.5497 | 0.00917 | -0.031 | -59.9455
-5 | -0.4815 | 0.00836 | -0.0294 | -57.5957
-4.5 | -0.4111 | 0.00791 | -0.0285 | -51.9722
-4 | -0.3408 | 0.00753 | -0.0278 | -45.259
-3.5 | -0.2706 | 0.00721 | -0.0275 | -37.5312
-3 | -0.2005 | 0.00696 | -0.0274 | -28.8075
-2.5 | -0.1306 | 0.00675 | -0.0275 | -19.3481
-2 | -0.0615 | 0.00648 | -0.0277 | -9.4907
-1.5 | 0.0063 | 0.00599 | -0.028 | 1.0518
-1 | 0.0715 | 0.00501 | -0.0284 | 14.2715
-0.5 | 0.1402 | 0.00474 | -0.0289 | 29.5781
0 | 0.2091 | 0.00454 | -0.0295 | 46.0573
0.5 | 0.2788 | 0.00452 | -0.0301 | 61.6814
1.5 | 0.4193 | 0.00463 | -0.0314 | 90.5616
2 | 0.4895 | 0.00473 | -0.0319 | 103.4884
2.5 | 0.5597 | 0.00486 | -0.0324 | 115.1646
3 | 0.6296 | 0.00507 | -0.0327 | 124.1815
3.5 | 0.6993 | 0.00533 | -0.0329 | 131.2008
4 | 0.7654 | 0.00599 | -0.0325 | 127.7796
4.5 | 0.8295 | 0.0068 | -0.0318 | 121.9853
5 | 0.8919 | 0.00771 | -0.0306 | 115.6809
5.5 | 0.952 | 0.00869 | -0.0289 | 109.5512
6.5 | 1.0687 | 0.01053 | -0.0239 | 101.491
7 | 1.1264 | 0.01132 | -0.0208 | 99.5053
7.5 | 1.1783 | 0.01219 | -0.0165 | 96.6612
8 | 1.2056 | 0.0132 | -0.0086 | 91.3333
8.5 | 1.2396 | 0.01485 | -0.0032 | 83.4747
9 | 1.2699 | 0.01709 | 0.0018 | 74.3066
9.5 | 1.2904 | 0.02029 | 0.0067 | 63.5978
10 | 1.2977 | 0.0247 | 0.0112 | 52.5385
10.5 | 1.2813 | 0.0311 | 0.0147 | 41.1994
11 | 1.2562 | 0.03875 | 0.0165 | 32.4181
11.5 | 1.2289 | 0.04758 | 0.0162 | 25.8281
12 | 1.1988 | 0.05771 | 0.0137 | 20.7728
12.5 | 1.169 | 0.069 | 0.009 | 16.942
13 | 1.1393 | 0.08141 | 0.0025 | 13.9946
13.5 | 1.111 | 0.09477 | -0.0054 | 11.7231
14 | 1.084 | 0.10895 | -0.0143 | 9.9495
14.5 | 1.0586 | 0.12373 | -0.024 | 8.5557
15 | 1.0387 | 0.13822 | -0.0335 | 7.5148

## 73. Re 5M Mach 0.00 (1)
BIGFOIL.COM POLAR EXPORT
NACA63-313 a=0.0
NACA63-313 a=0.0 |  |  |  | Cl Max: | 1.248 | at alpha= | 11.5 | deg
JavaFoil+Calcfoil stall+Eppler ext transition |  |  |  | L/D Max: | 111.902 | at alpha= | 5 | deg
Re: | 5000000 |  |  | Cd Min: | 0.00516 | at alpha= | -1 | deg
Mach: | 0 |  |  | Cl=0 at alpha= | -1.4667 | deg
|  |  |  | @ Cl=0.1, Cd= | 0.00516
|  |  |  | @ Cl=0.4, Cd= | 0.0053667
|  |  |  | @ Cl=0.6, Cd= | 0.0058714
alpha (deg) | Cl | Cd | Cm | Cl/Cd
-16.5 | -0.671 | 0.12072 | -0.004 | -5.556
-16 | -0.692 | 0.11304 | -0.005 | -6.118
-15.5 | -0.71 | 0.10832 | -0.005 | -6.557
-15 | -0.728 | 0.10206 | -0.005 | -7.135
-14.5 | -0.744 | 0.09601 | -0.005 | -7.75
-14 | -0.758 | 0.08927 | -0.006 | -8.488
-13.5 | -0.769 | 0.08345 | -0.006 | -9.214
-13 | -0.778 | 0.07631 | -0.007 | -10.2
-12.5 | -0.788 | 0.06744 | -0.007 | -11.684
-12 | -0.885 | 0.02224 | -0.011 | -39.805
-11.5 | -0.917 | 0.01407 | -0.012 | -65.187
-11 | -0.915 | 0.01241 | -0.012 | -73.751
-10.5 | -0.904 | 0.01137 | -0.013 | -79.53
-10 | -0.874 | 0.0109 | -0.013 | -80.238
-9.5 | -0.841 | 0.01031 | -0.014 | -81.604
-9 | -0.805 | 0.00983 | -0.014 | -81.858
-8.5 | -0.765 | 0.00943 | -0.015 | -81.071
-8 | -0.722 | 0.00911 | -0.015 | -79.202
-7.5 | -0.676 | 0.00876 | -0.015 | -77.151
-7 | -0.628 | 0.00844 | -0.016 | -74.413
-6.5 | -0.577 | 0.00823 | -0.016 | -70.186
-6 | -0.525 | 0.00798 | -0.017 | -65.788
-5.5 | -0.471 | 0.00778 | -0.017 | -60.506
-5 | -0.415 | 0.00758 | -0.018 | -54.794
-4.5 | -0.358 | 0.0074 | -0.018 | -48.461
-4 | -0.301 | 0.00726 | -0.019 | -41.43
-3.5 | -0.242 | 0.0071 | -0.019 | -34.06
-3 | -0.183 | 0.00696 | -0.02 | -26.258
-2.5 | -0.123 | 0.00684 | -0.02 | -18.039
-2 | -0.064 | 0.00519 | -0.021 | -12.254
-1.5 | -0.004 | 0.00517 | -0.021 | -0.716
-1 | 0.056 | 0.00516 | -0.022 | 10.912
-0.5 | 0.117 | 0.00516 | -0.022 | 22.572
0 | 0.176 | 0.00518 | -0.022 | 34.035
0.5 | 0.236 | 0.0052 | -0.023 | 45.427
1 | 0.296 | 0.00526 | -0.023 | 56.358
1.5 | 0.356 | 0.00533 | -0.024 | 66.858
2 | 0.416 | 0.00538 | -0.024 | 77.264
2.5 | 0.476 | 0.0055 | -0.025 | 86.486
3 | 0.535 | 0.00565 | -0.025 | 94.718
3.5 | 0.595 | 0.00584 | -0.026 | 101.855
4 | 0.654 | 0.00621 | -0.026 | 105.227
4.5 | 0.712 | 0.00652 | -0.027 | 109.233
5 | 0.769 | 0.00688 | -0.027 | 111.902
5.5 | 0.826 | 0.00747 | -0.028 | 110.66
6 | 0.881 | 0.00826 | -0.029 | 106.676
6.5 | 0.935 | 0.0089 | -0.029 | 105.089
7 | 0.984 | 0.0093 | -0.029 | 105.864
7.5 | 1.031 | 0.01056 | -0.03 | 97.622
8 | 1.074 | 0.01109 | -0.03 | 96.869
8.5 | 1.113 | 0.01169 | -0.031 | 95.186
9 | 1.149 | 0.01236 | -0.031 | 92.913
9.5 | 1.18 | 0.01311 | -0.031 | 89.969
10 | 1.206 | 0.01398 | -0.032 | 86.306
10.5 | 1.228 | 0.01491 | -0.032 | 82.408
11 | 1.242 | 0.01597 | -0.032 | 77.756
11.5 | 1.248 | 0.01711 | -0.033 | 72.935
12 | 1.247 | 0.01861 | -0.033 | 67.009
12.5 | 1.24 | 0.02019 | -0.033 | 61.428
13 | 1.227 | 0.02202 | -0.034 | 55.7
13.5 | 1.208 | 0.02379 | -0.034 | 50.794
14 | 1.183 | 0.02647 | -0.034 | 44.715
14.5 | 1.153 | 0.02978 | -0.034 | 38.728
15 | 1.12 | 0.03304 | -0.035 | 33.906
15.5 | 1.081 | 0.03817 | -0.034 | 28.311
16 | 1.036 | 0.04551 | -0.034 | 22.76
16.5 | 0.984 | 0.05711 | -0.034 | 17.234

## 74. Re 5M Mach 0.00 (2)
BIGFOIL.COM POLAR EXPORT
NACA63-313 a=0.0
NACA63-313 a=0.0 |  |  |  | Cl Max: | 1.6497 | at alpha= | 19 | deg
XFOIL ncrit=9 |  |  |  | L/D Max: | 122.101 | at alpha= | 3.5 | deg
Re: | 5000000 |  |  | Cd Min: | 0.06978 | at alpha= | 20 | deg
Mach: | 0 |  |  | Cl=0 at alpha= | -1.5131 | deg
|  |  |  | @ Cl=0.1, Cd= | 0.0045865
|  |  |  | @ Cl=0.4, Cd= | 0.0042686
|  |  |  | @ Cl=0.6, Cd= | 0.0049647
alpha (deg) | Cl | Cd | Cm | Cl/Cd
-20 | -1.5911 | 0.04268 | -0.0459 | -37.2798
-19.5 | -1.596 | 0.03712 | -0.0471 | -42.9957
-19 | -1.5942 | 0.03269 | -0.0472 | -48.7672
-18.5 | -1.588 | 0.02905 | -0.0463 | -54.6644
-18 | -1.5741 | 0.02639 | -0.0449 | -59.6476
-17.5 | -1.5577 | 0.02417 | -0.0428 | -64.4477
-17 | -1.5424 | 0.02215 | -0.04 | -69.6343
-16.5 | -1.5256 | 0.02057 | -0.0363 | -74.1663
-16 | -1.5129 | 0.01912 | -0.0309 | -79.1266
-15.5 | -1.481 | 0.01786 | -0.0283 | -82.9227
-15 | -1.4423 | 0.01683 | -0.0266 | -85.6982
-14.5 | -1.401 | 0.01604 | -0.0249 | -87.3441
-14 | -1.3592 | 0.01537 | -0.0231 | -88.432
-13.5 | -1.3133 | 0.01467 | -0.0221 | -89.5228
-13 | -1.2653 | 0.01403 | -0.0213 | -90.1853
-12.5 | -1.216 | 0.01343 | -0.0206 | -90.5436
-12 | -1.1657 | 0.01286 | -0.0201 | -90.6454
-11 | -1.0656 | 0.01136 | -0.019 | -93.8028
-10.5 | -1.013 | 0.01085 | -0.0188 | -93.3641
-10 | -0.9594 | 0.01041 | -0.0187 | -92.1614
-9.5 | -0.905 | 0.01004 | -0.0187 | -90.1394
-9 | -0.8504 | 0.00966 | -0.0187 | -88.0331
-8.5 | -0.7957 | 0.00924 | -0.0187 | -86.1147
-8 | -0.7413 | 0.00872 | -0.0186 | -85.0115
-7.5 | -0.6855 | 0.00837 | -0.0188 | -81.8996
-7 | -0.6293 | 0.00807 | -0.019 | -77.9802
-6.5 | -0.5726 | 0.00782 | -0.0193 | -73.2225
-6 | -0.5162 | 0.0075 | -0.0195 | -68.8267
-5.5 | -0.4592 | 0.00725 | -0.0198 | -63.3379
-5 | -0.4018 | 0.00706 | -0.0202 | -56.9122
-4.5 | -0.3444 | 0.00682 | -0.0205 | -50.4985
-3.5 | -0.2289 | 0.00648 | -0.0214 | -35.3241
-3 | -0.171 | 0.0063 | -0.0219 | -27.1429
-2.5 | -0.1131 | 0.00611 | -0.0223 | -18.5106
-2 | -0.0557 | 0.0058 | -0.0228 | -9.6034
-1.5 | 0.0015 | 0.00538 | -0.0233 | 0.27881
-0.5 | 0.1157 | 0.00446 | -0.0245 | 25.9417
0 | 0.1737 | 0.00426 | -0.0251 | 40.7746
0.5 | 0.2318 | 0.00413 | -0.0257 | 56.1259
1 | 0.2904 | 0.00413 | -0.0263 | 70.3148
1.5 | 0.349 | 0.00419 | -0.0269 | 83.2936
2 | 0.4074 | 0.00428 | -0.0275 | 95.1869
2.5 | 0.4656 | 0.00441 | -0.0281 | 105.5782
3 | 0.5235 | 0.00457 | -0.0287 | 114.5514
3.5 | 0.5812 | 0.00476 | -0.0292 | 122.1008
4 | 0.6363 | 0.00536 | -0.0295 | 118.7127
4.5 | 0.6917 | 0.00585 | -0.0299 | 118.2393
5 | 0.7463 | 0.00641 | -0.0301 | 116.4275
5.5 | 0.8001 | 0.00702 | -0.0302 | 113.9744
6 | 0.8538 | 0.00757 | -0.0303 | 112.7873
6.5 | 0.907 | 0.00812 | -0.0303 | 111.6995
7 | 0.9598 | 0.00865 | -0.0302 | 110.9595
7.5 | 1.0125 | 0.00912 | -0.0301 | 111.0197
8 | 1.065 | 0.00952 | -0.0299 | 111.8697
8.5 | 1.1161 | 0.00992 | -0.0295 | 112.5101
9 | 1.1611 | 0.01031 | -0.0278 | 112.6188
9.5 | 1.2162 | 0.01081 | -0.0285 | 112.5069
10 | 1.2651 | 0.01143 | -0.0279 | 110.6824
10.5 | 1.3137 | 0.01199 | -0.0273 | 109.5663
11 | 1.3594 | 0.01269 | -0.0263 | 107.1237
11.5 | 1.403 | 0.01342 | -0.0251 | 104.5455
12 | 1.4447 | 0.01413 | -0.0235 | 102.2435
12.5 | 1.48 | 0.01498 | -0.021 | 98.7984
13 | 1.4969 | 0.01607 | -0.0157 | 93.1487
13.5 | 1.5207 | 0.01725 | -0.0122 | 88.1565
14 | 1.5432 | 0.01876 | -0.0092 | 82.2601
14.5 | 1.5617 | 0.02072 | -0.0064 | 75.3716
15 | 1.5809 | 0.02286 | -0.0041 | 69.1557
15.5 | 1.5998 | 0.02521 | -0.0022 | 63.4589
16 | 1.6152 | 0.02799 | -0.0006 | 57.7063
16.5 | 1.6255 | 0.03138 | 0.0007 | 51.8005
17 | 1.6309 | 0.03543 | 0.0017 | 46.0316
17.5 | 1.6406 | 0.03933 | 0.0021 | 41.7137
18 | 1.6466 | 0.04392 | 0.0021 | 37.4909
18.5 | 1.6487 | 0.04918 | 0.0015 | 33.5238
19 | 1.6497 | 0.05492 | 0.0003 | 30.0382
19.5 | 1.6466 | 0.06146 | -0.0015 | 26.7914
20 | 1.633 | 0.06978 | -0.0043 | 23.4021

## 75. Re 5M Mach 0.10 (1)
BIGFOIL.COM POLAR EXPORT
NACA63-313 a=0.0
NACA63-313 a=0.0 |  |  |  | Cl Max: | 1.241 | at alpha= | 11.5 | deg
JavaFoil+Calcfoil stall+Eppler ext transition |  |  |  | L/D Max: | 111.387 | at alpha= | 5 | deg
Re: | 5000000 |  |  | Cd Min: | 0.00516 | at alpha= | -0.5 | deg
Mach: | 0.1 |  |  | Cl=0 at alpha= | -1.4672 | deg
|  |  |  | @ Cl=0.1, Cd= | 0.0051628
|  |  |  | @ Cl=0.4, Cd= | 0.005392
|  |  |  | @ Cl=0.6, Cd= | 0.0058915
alpha (deg) | Cl | Cd | Cm | Cl/Cd
-16 | -0.654 | 0.11579 | -0.004 | -5.645
-15.5 | -0.676 | 0.11062 | -0.005 | -6.113
-15 | -0.698 | 0.10321 | -0.005 | -6.763
-14.5 | -0.717 | 0.09769 | -0.005 | -7.338
-14 | -0.735 | 0.09096 | -0.006 | -8.079
-13.5 | -0.748 | 0.08557 | -0.006 | -8.745
-13 | -0.76 | 0.07948 | -0.006 | -9.557
-12.5 | -0.769 | 0.07204 | -0.007 | -10.677
-12 | -0.783 | 0.06036 | -0.008 | -12.975
-11.5 | -0.903 | 0.01501 | -0.012 | -60.127
-11 | -0.906 | 0.01291 | -0.012 | -70.135
-10.5 | -0.89 | 0.01197 | -0.013 | -74.385
-10 | -0.872 | 0.01107 | -0.013 | -78.807
-9.5 | -0.84 | 0.01046 | -0.014 | -80.365
-9 | -0.805 | 0.0099 | -0.014 | -81.291
-8.5 | -0.766 | 0.00947 | -0.015 | -80.808
-8 | -0.723 | 0.00915 | -0.015 | -79.042
-7.5 | -0.678 | 0.00879 | -0.015 | -77.109
-7 | -0.63 | 0.0085 | -0.016 | -74.092
-6.5 | -0.579 | 0.00824 | -0.016 | -70.282
-6 | -0.527 | 0.00799 | -0.017 | -65.931
-5.5 | -0.473 | 0.0078 | -0.017 | -60.65
-5 | -0.417 | 0.00762 | -0.018 | -54.743
-4.5 | -0.36 | 0.0074 | -0.018 | -48.65
-4 | -0.302 | 0.00726 | -0.019 | -41.604
-3.5 | -0.243 | 0.00711 | -0.019 | -34.18
-3 | -0.184 | 0.00697 | -0.02 | -26.373
-2.5 | -0.124 | 0.00687 | -0.02 | -18.047
-2 | -0.064 | 0.00521 | -0.021 | -12.273
-1.5 | -0.004 | 0.00519 | -0.021 | -0.717
-1 | 0.057 | 0.00517 | -0.022 | 10.964
-0.5 | 0.117 | 0.00516 | -0.022 | 22.684
0 | 0.177 | 0.00518 | -0.023 | 34.201
0.5 | 0.238 | 0.00522 | -0.023 | 45.492
1 | 0.298 | 0.00525 | -0.024 | 56.68
1.5 | 0.358 | 0.00535 | -0.024 | 66.901
2 | 0.418 | 0.00541 | -0.025 | 77.3
2.5 | 0.478 | 0.00552 | -0.025 | 86.678
3 | 0.538 | 0.00565 | -0.026 | 95.14
3.5 | 0.598 | 0.00588 | -0.026 | 101.596
4 | 0.657 | 0.00622 | -0.027 | 105.664
4.5 | 0.715 | 0.00652 | -0.027 | 109.62
5 | 0.773 | 0.00694 | -0.028 | 111.387
5.5 | 0.83 | 0.0075 | -0.028 | 110.729
6 | 0.886 | 0.00828 | -0.029 | 106.996
6.5 | 0.94 | 0.00904 | -0.029 | 103.884
7 | 0.988 | 0.01015 | -0.03 | 97.308
7.5 | 1.034 | 0.01065 | -0.03 | 97.166
8 | 1.077 | 0.01119 | -0.03 | 96.268
8.5 | 1.116 | 0.01183 | -0.031 | 94.358
9 | 1.151 | 0.01255 | -0.031 | 91.665
9.5 | 1.181 | 0.01328 | -0.031 | 88.922
10 | 1.206 | 0.01418 | -0.032 | 85.066
10.5 | 1.227 | 0.01515 | -0.032 | 81.006
11 | 1.238 | 0.01625 | -0.033 | 76.201
11.5 | 1.241 | 0.01759 | -0.033 | 70.558
12 | 1.238 | 0.01902 | -0.033 | 65.059
12.5 | 1.227 | 0.02068 | -0.034 | 59.343
13 | 1.21 | 0.02266 | -0.034 | 53.379
13.5 | 1.186 | 0.02491 | -0.034 | 47.593
14 | 1.157 | 0.02747 | -0.034 | 42.104
14.5 | 1.121 | 0.0312 | -0.034 | 35.923
15 | 1.078 | 0.03662 | -0.034 | 29.437
15.5 | 1.036 | 0.04121 | -0.034 | 25.14
16 | 0.976 | 0.05442 | -0.033 | 17.938
16.5 | 0.899 | 0.08208 | -0.031 | 10.952

## 76. Re 5M Mach 0.10 (2)
BIGFOIL.COM POLAR EXPORT
NACA63-313 a=0.0
NACA63-313 a=0.0 |  |  |  | Cl Max: | 1.6343 | at alpha= | 18 | deg
XFOIL ncrit=9 |  |  |  | L/D Max: | 122.621 | at alpha= | 3.5 | deg
Re: | 5000000 |  |  | Cd Min: | 0.07714 | at alpha= | 20 | deg
Mach: | 0.1 |  |  | Cl=0 at alpha= | -1.5139 | deg
|  |  |  | @ Cl=0.1, Cd= | 0.0045404
|  |  |  | @ Cl=0.4, Cd= | 0.0042747
|  |  |  | @ Cl=0.6, Cd= | 0.0049363
alpha (deg) | Cl | Cd | Cm | Cl/Cd
-20 | -1.528 | 0.05328 | -0.0442 | -28.6787
-19.5 | -1.5549 | 0.04415 | -0.0482 | -35.2186
-19 | -1.5633 | 0.038 | -0.0497 | -41.1395
-18.5 | -1.5645 | 0.03311 | -0.0499 | -47.2516
-18 | -1.5599 | 0.02925 | -0.049 | -53.3299
-17.5 | -1.5483 | 0.02632 | -0.0474 | -58.826
-17 | -1.5355 | 0.02379 | -0.0449 | -64.5439
-16.5 | -1.5173 | 0.02196 | -0.0418 | -69.0938
-16 | -1.4999 | 0.02045 | -0.0378 | -73.3447
-15.5 | -1.4838 | 0.01895 | -0.0326 | -78.3008
-15 | -1.4495 | 0.01764 | -0.03 | -82.1712
-14.5 | -1.4089 | 0.01668 | -0.0281 | -84.4664
-14 | -1.3686 | 0.01593 | -0.0258 | -85.9134
-13.5 | -1.3231 | 0.01515 | -0.0244 | -87.3333
-13 | -1.2751 | 0.01444 | -0.0233 | -88.3033
-12.5 | -1.2257 | 0.01378 | -0.0224 | -88.9478
-11.5 | -1.1246 | 0.0124 | -0.021 | -90.6935
-11 | -1.0739 | 0.01161 | -0.0203 | -92.4978
-10.5 | -1.021 | 0.01104 | -0.0199 | -92.4819
-10 | -0.9669 | 0.01057 | -0.0196 | -91.4759
-9.5 | -0.912 | 0.01017 | -0.0195 | -89.6755
-9 | -0.8568 | 0.00976 | -0.0194 | -87.7869
-8.5 | -0.8013 | 0.00938 | -0.0194 | -85.4264
-8 | -0.7466 | 0.0088 | -0.0192 | -84.8409
-7.5 | -0.6904 | 0.00843 | -0.0192 | -81.898
-7 | -0.6337 | 0.00812 | -0.0194 | -78.0419
-6.5 | -0.5766 | 0.00786 | -0.0196 | -73.3588
-6 | -0.5196 | 0.00753 | -0.0198 | -69.004
-5 | -0.4044 | 0.00708 | -0.0204 | -57.1186
-4.5 | -0.3466 | 0.00684 | -0.0208 | -50.6725
-4 | -0.2885 | 0.00666 | -0.0212 | -43.3183
-3.5 | -0.2303 | 0.00649 | -0.0216 | -35.4854
-3 | -0.172 | 0.00632 | -0.022 | -27.2152
-2.5 | -0.1137 | 0.00613 | -0.0225 | -18.5481
-2 | -0.0559 | 0.00582 | -0.023 | -9.6048
-1.5 | 0.0016 | 0.00539 | -0.0235 | 0.29685
-1 | 0.0582 | 0.00472 | -0.024 | 12.3305
-0.5 | 0.1164 | 0.00447 | -0.0246 | 26.0403
0 | 0.1748 | 0.00426 | -0.0252 | 41.0329
0.5 | 0.2333 | 0.00414 | -0.0258 | 56.3527
1 | 0.2922 | 0.00414 | -0.0264 | 70.5797
1.5 | 0.3512 | 0.0042 | -0.027 | 83.619
2 | 0.41 | 0.00429 | -0.0276 | 95.5711
2.5 | 0.4686 | 0.00442 | -0.0282 | 106.0181
3 | 0.5268 | 0.00458 | -0.0288 | 115.0218
3.5 | 0.5849 | 0.00477 | -0.0293 | 122.6205
4 | 0.6403 | 0.00538 | -0.0297 | 119.0149
4.5 | 0.6961 | 0.00588 | -0.03 | 118.3844
5.5 | 0.8052 | 0.00705 | -0.0303 | 114.2128
6 | 0.8592 | 0.00762 | -0.0303 | 112.7559
6.5 | 0.9125 | 0.0082 | -0.0302 | 111.2805
7 | 0.9657 | 0.00873 | -0.0301 | 110.6186
7.5 | 1.0189 | 0.00919 | -0.0299 | 110.8705
8 | 1.0716 | 0.00961 | -0.0297 | 111.5088
8.5 | 1.1232 | 0.01 | -0.0292 | 112.32
9 | 1.1684 | 0.0104 | -0.0274 | 112.3462
9.5 | 1.2237 | 0.01094 | -0.0279 | 111.8556
10 | 1.273 | 0.01156 | -0.0272 | 110.1211
10.5 | 1.3214 | 0.01216 | -0.0265 | 108.6678
11 | 1.3665 | 0.01291 | -0.0252 | 105.8482
11.5 | 1.4103 | 0.01362 | -0.0238 | 103.5463
12 | 1.4504 | 0.01441 | -0.0219 | 100.6523
12.5 | 1.4768 | 0.01534 | -0.0176 | 96.2712
13 | 1.4966 | 0.01652 | -0.013 | 90.5932
13.5 | 1.5202 | 0.01789 | -0.0097 | 84.9748
14 | 1.5413 | 0.01964 | -0.0067 | 78.4776
14.5 | 1.5593 | 0.02182 | -0.004 | 71.462
15 | 1.5791 | 0.02409 | -0.0019 | 65.55
15.5 | 1.5962 | 0.02675 | -0.0001 | 59.671
16 | 1.6077 | 0.03003 | 0.0015 | 53.5365
16.5 | 1.6156 | 0.03384 | 0.0027 | 47.7423
17 | 1.6238 | 0.03786 | 0.0034 | 42.8896
17.5 | 1.6316 | 0.04224 | 0.0036 | 38.6269
18 | 1.6343 | 0.04745 | 0.0032 | 34.4426
18.5 | 1.6312 | 0.05366 | 0.0021 | 30.3988
19 | 1.6292 | 0.06011 | 0.0004 | 27.1036
19.5 | 1.6221 | 0.06757 | -0.002 | 24.0062
20 | 1.603 | 0.07714 | -0.0057 | 20.7804

## 77. Re 5M Mach 0.25 (1)
BIGFOIL.COM POLAR EXPORT
NACA63-313 a=0.0
NACA63-313 a=0.0 |  |  |  | Cl Max: | 1.208 | at alpha= | 10.5 | deg
JavaFoil+Calcfoil stall+Eppler ext transition |  |  |  | L/D Max: | 110.574 | at alpha= | 5 | deg
Re: | 5000000 |  |  | Cd Min: | 0.00517 | at alpha= | -1 | deg
Mach: | 0.25 |  |  | Cl=0 at alpha= | -1.4677 | deg
|  |  |  | @ Cl=0.1, Cd= | 0.0051836
|  |  |  | @ Cl=0.4, Cd= | 0.0054265
|  |  |  | @ Cl=0.6, Cd= | 0.0059603
alpha (deg) | Cl | Cd | Cm | Cl/Cd
-15 | -0.424 | 0.12504 | -0.004 | -3.394
-14.5 | -0.481 | 0.1146 | -0.005 | -4.2
-14 | -0.533 | 0.10271 | -0.005 | -5.191
-13.5 | -0.58 | 0.09493 | -0.005 | -6.106
-13 | -0.62 | 0.08899 | -0.006 | -6.969
-12.5 | -0.654 | 0.08211 | -0.006 | -7.969
-12 | -0.68 | 0.07776 | -0.006 | -8.744
-11.5 | -0.701 | 0.06976 | -0.007 | -10.048
-11 | -0.717 | 0.06119 | -0.008 | -11.717
-10.5 | -0.824 | 0.01625 | -0.013 | -50.675
-10 | -0.835 | 0.01232 | -0.013 | -67.768
-9.5 | -0.822 | 0.01087 | -0.014 | -75.602
-9 | -0.799 | 0.01055 | -0.015 | -75.73
-8.5 | -0.766 | 0.00999 | -0.015 | -76.703
-8 | -0.728 | 0.00955 | -0.015 | -76.217
-7.5 | -0.686 | 0.0091 | -0.016 | -75.363
-7 | -0.64 | 0.00872 | -0.016 | -73.393
-6.5 | -0.59 | 0.0085 | -0.017 | -69.435
-6 | -0.538 | 0.00821 | -0.017 | -65.534
-5.5 | -0.484 | 0.00795 | -0.018 | -60.834
-5 | -0.427 | 0.00772 | -0.018 | -55.349
-4.5 | -0.369 | 0.00754 | -0.019 | -48.979
-4 | -0.31 | 0.00737 | -0.019 | -42.052
-3.5 | -0.25 | 0.00724 | -0.02 | -34.495
-3 | -0.189 | 0.00707 | -0.02 | -26.679
-2.5 | -0.127 | 0.00691 | -0.021 | -18.426
-2 | -0.066 | 0.00525 | -0.021 | -12.519
-1.5 | -0.004 | 0.0052 | -0.022 | -0.735
-1 | 0.058 | 0.00517 | -0.022 | 11.252
-0.5 | 0.12 | 0.00519 | -0.023 | 23.178
0 | 0.182 | 0.00524 | -0.023 | 34.799
0.5 | 0.244 | 0.00525 | -0.024 | 46.509
1 | 0.306 | 0.00534 | -0.024 | 57.342
1.5 | 0.368 | 0.00538 | -0.025 | 68.406
2 | 0.43 | 0.00547 | -0.025 | 78.598
2.5 | 0.491 | 0.00558 | -0.026 | 88.085
3 | 0.553 | 0.00576 | -0.026 | 95.901
3.5 | 0.614 | 0.00602 | -0.027 | 102.047
4 | 0.675 | 0.00638 | -0.027 | 105.826
4.5 | 0.735 | 0.00672 | -0.028 | 109.288
5 | 0.794 | 0.00718 | -0.028 | 110.574
5.5 | 0.852 | 0.00789 | -0.029 | 107.995
6 | 0.908 | 0.00872 | -0.029 | 104.105
6.5 | 0.959 | 0.00998 | -0.03 | 96.025
7 | 1.007 | 0.01064 | -0.03 | 94.614
7.5 | 1.052 | 0.0112 | -0.031 | 93.916
8 | 1.094 | 0.01184 | -0.031 | 92.354
8.5 | 1.129 | 0.01264 | -0.031 | 89.325
9 | 1.159 | 0.01348 | -0.032 | 85.971
9.5 | 1.183 | 0.01439 | -0.032 | 82.203
10 | 1.199 | 0.01549 | -0.033 | 77.401
10.5 | 1.208 | 0.01674 | -0.033 | 72.181
11 | 1.203 | 0.01824 | -0.033 | 65.97
11.5 | 1.185 | 0.02006 | -0.034 | 59.097
12 | 1.156 | 0.02214 | -0.034 | 52.204
12.5 | 1.115 | 0.02476 | -0.034 | 45.011
13 | 1.061 | 0.02837 | -0.034 | 37.377
13.5 | 0.993 | 0.03362 | -0.034 | 29.536
14 | 0.902 | 0.04676 | -0.033 | 19.298
14.5 | 0.768 | 0.09019 | -0.026 | 8.521
15 | 0.683 | 0.11048 | -0.022 | 6.185
15.5 | 0.606 | 0.12486 | -0.019 | 4.85

## 78. Re 5M Mach 0.25 (2)
BIGFOIL.COM POLAR EXPORT
NACA63-313 a=0.0
NACA63-313 a=0.0 |  |  |  | Cl Max: | 1.5635 | at alpha= | 16 | deg
XFOIL ncrit=9 |  |  |  | L/D Max: | 124.866 | at alpha= | 3.5 | deg
Re: | 5000000 |  |  | Cd Min: | 0.23119 | at alpha= | -20 | deg
Mach: | 0.25 |  |  | Cl=0 at alpha= | -1.5157 | deg
|  |  |  | @ Cl=0.1, Cd= | 0.0046036
|  |  |  | @ Cl=0.4, Cd= | 0.0043059
|  |  |  | @ Cl=0.6, Cd= | 0.0048305
alpha (deg) | Cl | Cd | Cm | Cl/Cd
-20 | -0.7749 | 0.23119 | 0.0656 | -3.3518
-19.5 | -0.7687 | 0.21911 | 0.0591 | -3.5083
-19 | -0.7541 | 0.21129 | 0.0541 | -3.569
-18.5 | -0.754 | 0.19814 | 0.0468 | -3.8054
-17 | -1.3287 | 0.05337 | -0.0529 | -24.896
-16.5 | -1.3605 | 0.04331 | -0.0581 | -31.4131
-16 | -1.3872 | 0.03525 | -0.0602 | -39.3532
-15.5 | -1.3973 | 0.02972 | -0.0595 | -47.0155
-15 | -1.3937 | 0.02596 | -0.0568 | -53.6864
-14.5 | -1.3868 | 0.02303 | -0.0526 | -60.2171
-14 | -1.3741 | 0.02133 | -0.0466 | -64.421
-13.5 | -1.3553 | 0.01944 | -0.0407 | -69.7171
-13 | -1.3144 | 0.01804 | -0.0374 | -72.8603
-12 | -1.2188 | 0.01571 | -0.0324 | -77.5812
-11.5 | -1.1675 | 0.01466 | -0.0304 | -79.6385
-11 | -1.1137 | 0.01378 | -0.0287 | -80.82
-10.5 | -1.0627 | 0.01251 | -0.0269 | -84.948
-9.5 | -0.9495 | 0.01112 | -0.0247 | -85.3867
-9 | -0.892 | 0.01051 | -0.0239 | -84.8716
-8.5 | -0.8339 | 0.00995 | -0.0232 | -83.809
-8 | -0.775 | 0.00952 | -0.0227 | -81.4076
-7.5 | -0.7176 | 0.00882 | -0.0221 | -81.3605
-7 | -0.6584 | 0.00841 | -0.0218 | -78.2878
-6.5 | -0.5987 | 0.00807 | -0.0217 | -74.1884
-6 | -0.5386 | 0.00779 | -0.0216 | -69.1399
-5.5 | -0.4791 | 0.00743 | -0.0216 | -64.4818
-5 | -0.4189 | 0.00719 | -0.0218 | -58.2615
-4.5 | -0.3586 | 0.00698 | -0.022 | -51.3754
-4 | -0.2983 | 0.00674 | -0.0222 | -44.2582
-3.5 | -0.2378 | 0.00657 | -0.0226 | -36.1948
-3 | -0.1774 | 0.0064 | -0.0229 | -27.7188
-2.5 | -0.117 | 0.00621 | -0.0233 | -18.8406
-2 | -0.0571 | 0.0059 | -0.0238 | -9.678
-1 | 0.0608 | 0.00478 | -0.0248 | 12.7197
-0.5 | 0.1208 | 0.00451 | -0.0254 | 26.7849
0 | 0.1811 | 0.0043 | -0.026 | 42.1163
0.5 | 0.2416 | 0.00417 | -0.0266 | 57.9376
1 | 0.3026 | 0.00418 | -0.0272 | 72.3923
1.5 | 0.3636 | 0.00424 | -0.0279 | 85.7547
2 | 0.4244 | 0.00435 | -0.0285 | 97.5632
2.5 | 0.4851 | 0.00446 | -0.029 | 108.7668
3 | 0.5454 | 0.00464 | -0.0296 | 117.5431
3.5 | 0.6056 | 0.00485 | -0.0301 | 124.866
4 | 0.6627 | 0.00549 | -0.0303 | 120.7104
4.5 | 0.7203 | 0.00604 | -0.0305 | 119.255
5 | 0.777 | 0.00665 | -0.0305 | 116.8421
5.5 | 0.8329 | 0.00731 | -0.0304 | 113.9398
6 | 0.8886 | 0.00792 | -0.0302 | 112.197
6.5 | 0.9434 | 0.00857 | -0.0298 | 110.0817
7 | 0.9991 | 0.00907 | -0.0294 | 110.1544
7.5 | 1.0544 | 0.00956 | -0.0288 | 110.2929
8 | 1.1088 | 0.01004 | -0.0281 | 110.4382
8.5 | 1.1609 | 0.01057 | -0.0269 | 109.8297
9 | 1.2084 | 0.01097 | -0.0247 | 110.155
9.5 | 1.2636 | 0.01167 | -0.0243 | 108.2776
10 | 1.3134 | 0.01236 | -0.0228 | 106.2621
10.5 | 1.3583 | 0.01325 | -0.0206 | 102.5132
11 | 1.4011 | 0.01407 | -0.018 | 99.5807
11.5 | 1.4255 | 0.01509 | -0.0126 | 94.4665
12 | 1.4467 | 0.01653 | -0.0077 | 87.5197
12.5 | 1.472 | 0.01816 | -0.0041 | 81.0573
13 | 1.4916 | 0.02038 | -0.0006 | 73.1894
13.5 | 1.5131 | 0.02277 | 0.0022 | 66.4515
14 | 1.5303 | 0.02569 | 0.0047 | 59.5679
14.5 | 1.5404 | 0.02939 | 0.0069 | 52.4124
15 | 1.551 | 0.03332 | 0.0084 | 46.5486
15.5 | 1.5601 | 0.03764 | 0.0094 | 41.4479
16 | 1.5635 | 0.04287 | 0.0098 | 36.4707
16.5 | 1.5626 | 0.04894 | 0.0094 | 31.9289
17 | 1.5553 | 0.05616 | 0.008 | 27.6941
17.5 | 1.5481 | 0.06386 | 0.0059 | 24.2421
18 | 1.5329 | 0.07303 | 0.0025 | 20.99
18.5 | 1.5098 | 0.08396 | -0.0024 | 17.9824
19 | 1.4856 | 0.09568 | -0.0083 | 15.5268
19.5 | 1.4549 | 0.10904 | -0.0157 | 13.3428
20 | 1.4143 | 0.12478 | -0.0253 | 11.3343

## 79. Re 5M Mach 0.50 (1)
BIGFOIL.COM POLAR EXPORT
NACA63-313 a=0.0
NACA63-313 a=0.0 |  |  |  | Cl Max: | 1.183 | at alpha= | 20 | deg
JavaFoil+Calcfoil stall+Eppler ext transition |  |  |  | L/D Max: | 106.831 | at alpha= | 4.5 | deg
Re: | 5000000 |  |  | Cd Min: | 0.00534 | at alpha= | -0.5 | deg
Mach: | 0.5 |  |  | Cl=0 at alpha= | -1.471 | deg
|  |  |  | @ Cl=0.1, Cd= | 0.005345
|  |  |  | @ Cl=0.4, Cd= | 0.0056057
|  |  |  | @ Cl=0.6, Cd= | 0.0061075
alpha (deg) | Cl | Cd | Cm | Cl/Cd
-20 | -1.016 | 0.15588 | -0.004 | -6.519
-19.5 | -0.989 | 0.15491 | -0.004 | -6.385
-19 | -0.962 | 0.15039 | -0.004 | -6.4
-18.5 | -0.937 | 0.1489 | -0.005 | -6.296
-18 | -0.91 | 0.13941 | -0.005 | -6.53
-17.5 | -0.881 | 0.1338 | -0.005 | -6.585
-17 | -0.853 | 0.13016 | -0.005 | -6.556
-16.5 | -0.826 | 0.1275 | -0.005 | -6.481
-16 | -0.8 | 0.12049 | -0.005 | -6.636
-15.5 | -0.773 | 0.11863 | -0.006 | -6.517
-15 | -0.744 | 0.11345 | -0.006 | -6.558
-14.5 | -0.717 | 0.10951 | -0.006 | -6.547
-14 | -0.69 | 0.1057 | -0.006 | -6.528
-13.5 | -0.663 | 0.10191 | -0.006 | -6.505
-13 | -0.636 | 0.09912 | -0.006 | -6.412
-12.5 | -0.608 | 0.08949 | -0.006 | -6.79
-12 | -0.581 | 0.08194 | -0.007 | -7.087
-11.5 | -0.554 | 0.07507 | -0.007 | -7.378
-11 | -0.528 | 0.06805 | -0.008 | -7.758
-10.5 | -0.503 | 0.06213 | -0.009 | -8.091
-10 | -0.47 | 0.07301 | -0.007 | -6.441
-9.5 | -0.443 | 0.06358 | -0.008 | -6.97
-9 | -0.416 | 0.05826 | -0.008 | -7.143
-8.5 | -0.389 | 0.05352 | -0.009 | -7.276
-8 | -0.36 | 0.05661 | -0.008 | -6.361
-7.5 | -0.333 | 0.04953 | -0.009 | -6.73
-7 | -0.476 | 0.04433 | -0.01 | -10.74
-6.5 | -0.596 | 0.00987 | -0.019 | -60.35
-6 | -0.567 | 0.00923 | -0.019 | -61.373
-5.5 | -0.521 | 0.00877 | -0.02 | -59.446
-5 | -0.467 | 0.00839 | -0.02 | -55.638
-4.5 | -0.407 | 0.00807 | -0.021 | -50.48
-4 | -0.344 | 0.00781 | -0.021 | -43.989
-3.5 | -0.277 | 0.00757 | -0.022 | -36.649
-3 | -0.21 | 0.00741 | -0.023 | -28.35
-2.5 | -0.142 | 0.00718 | -0.023 | -19.779
-2 | -0.073 | 0.00707 | -0.024 | -10.377
-1.5 | -0.004 | 0.00535 | -0.024 | -0.799
-1 | 0.065 | 0.00535 | -0.025 | 12.164
-0.5 | 0.135 | 0.00534 | -0.025 | 25.18
0 | 0.204 | 0.00538 | -0.026 | 37.821
0.5 | 0.273 | 0.00544 | -0.027 | 50.118
1 | 0.342 | 0.00553 | -0.027 | 61.821
1.5 | 0.411 | 0.00562 | -0.028 | 73.177
2 | 0.48 | 0.00577 | -0.028 | 83.195
2.5 | 0.549 | 0.00589 | -0.029 | 93.073
3 | 0.617 | 0.00618 | -0.029 | 99.791
3.5 | 0.685 | 0.00666 | -0.03 | 102.916
4 | 0.753 | 0.00707 | -0.031 | 106.429
4.5 | 0.818 | 0.00766 | -0.031 | 106.831
5 | 0.883 | 0.00862 | -0.032 | 102.364
5.5 | 0.936 | 0.00955 | -0.032 | 98.027
6 | 0.985 | 0.01147 | -0.032 | 85.88
6.5 | 1.032 | 0.0125 | -0.033 | 82.563
7 | 1.071 | 0.01354 | -0.033 | 79.115
7.5 | 1.099 | 0.01475 | -0.034 | 74.507
8 | 1.103 | 0.01638 | -0.034 | 67.335
8.5 | 1.048 | 0.01838 | -0.034 | 57.003
9 | 0.578 | 0.05977 | -0.021 | 9.67
9.5 | 0.704 | 0.02405 | -0.035 | 29.265
10 | 0.628 | 0.07007 | -0.019 | 8.961
10.5 | 0.762 | 0.02696 | -0.035 | 28.278
11 | 0.683 | 0.07746 | -0.02 | 8.821
11.5 | 0.819 | 0.03024 | -0.036 | 27.092
12 | 0.736 | 0.08388 | -0.021 | 8.776
12.5 | 0.762 | 0.09409 | -0.02 | 8.093
13 | 0.792 | 0.10006 | -0.023 | 7.914
13.5 | 0.815 | 0.10248 | -0.021 | 7.952
14 | 0.844 | 0.10752 | -0.023 | 7.845
14.5 | 0.877 | 0.1099 | -0.026 | 7.981
15 | 0.896 | 0.11355 | -0.023 | 7.892
15.5 | 0.925 | 0.12186 | -0.025 | 7.59
16 | 0.959 | 0.12523 | -0.027 | 7.655
16.5 | 0.977 | 0.12603 | -0.026 | 7.755
17 | 1.004 | 0.13169 | -0.026 | 7.624
17.5 | 1.039 | 0.13617 | -0.029 | 7.628
18 | 1.068 | 0.14354 | -0.03 | 7.444
18.5 | 1.085 | 0.14505 | -0.028 | 7.481
19 | 1.114 | 0.14822 | -0.029 | 7.514
19.5 | 1.151 | 0.15043 | -0.032 | 7.653
20 | 1.183 | 0.15388 | -0.033 | 7.688

## 80. Re 5M Mach 0.50 (2)
BIGFOIL.COM POLAR EXPORT
NACA63-313 a=0.0
NACA63-313 a=0.0 |  |  |  | Cl Max: | 1.3183 | at alpha= | 10 | deg
XFOIL ncrit=9 |  |  |  | L/D Max: | 134.061 | at alpha= | 3.5 | deg
Re: | 5000000 |  |  | Cd Min: | 0.2411 | at alpha= | -18.5 | deg
Mach: | 0.5 |  |  | Cl=0 at alpha= | -1.5474 | deg
|  |  |  | @ Cl=0.1, Cd= | 0.0049277
|  |  |  | @ Cl=0.4, Cd= | 0.004433
|  |  |  | @ Cl=0.6, Cd= | 0.004835
alpha (deg) | Cl | Cd | Cm | Cl/Cd
-18.5 | -0.7585 | 0.2411 | 0.0678 | -3.146
-18 | -0.738 | 0.2316 | 0.0622 | -3.1865
-17.5 | -0.7168 | 0.2226 | 0.0568 | -3.2201
-17 | -0.6985 | 0.21242 | 0.0511 | -3.2883
-16.5 | -0.6792 | 0.20315 | 0.0456 | -3.3433
-16 | -0.6585 | 0.19447 | 0.0403 | -3.3861
-15 | -0.6278 | 0.17507 | 0.0297 | -3.586
-14.5 | -0.6098 | 0.16721 | 0.0253 | -3.6469
-14 | -0.5985 | 0.15666 | 0.0195 | -3.8204
-13.5 | -0.584 | 0.14742 | 0.0141 | -3.9615
-13 | -0.5655 | 0.13956 | 0.0094 | -4.052
-12.5 | -0.5581 | 0.12896 | 0.0033 | -4.3277
-12 | -0.555 | 0.11782 | -0.0033 | -4.7106
-11.5 | -0.5622 | 0.1055 | -0.011 | -5.3289
-11 | -0.5614 | 0.09545 | -0.0173 | -5.8816
-10.5 | -0.5722 | 0.08368 | -0.025 | -6.838
-10 | -0.5947 | 0.07011 | -0.0346 | -8.4824
-9.5 | -0.6146 | 0.05532 | -0.047 | -11.1099
-9 | -0.6514 | 0.04395 | -0.0553 | -14.8214
-8.5 | -0.6878 | 0.03615 | -0.0566 | -19.0263
-8 | -0.7272 | 0.03007 | -0.0506 | -24.1836
-7.5 | -0.7492 | 0.02146 | -0.045 | -34.9115
-7 | -0.7397 | 0.0139 | -0.0395 | -53.2158
-6.5 | -0.6869 | 0.01098 | -0.0355 | -62.5592
-6 | -0.6231 | 0.00946 | -0.0325 | -65.8668
-5.5 | -0.5545 | 0.00857 | -0.0305 | -64.7025
-5 | -0.4842 | 0.00798 | -0.0291 | -60.6767
-4.5 | -0.4135 | 0.00752 | -0.0282 | -54.9867
-4 | -0.3425 | 0.00722 | -0.0276 | -47.4377
-3.5 | -0.272 | 0.00691 | -0.0273 | -39.3632
-3 | -0.2016 | 0.0067 | -0.0273 | -30.0896
-2.5 | -0.1316 | 0.0065 | -0.0274 | -20.2462
-2 | -0.062 | 0.00628 | -0.0276 | -9.8726
-1.5 | 0.0065 | 0.00589 | -0.0279 | 1.1036
-1 | 0.0728 | 0.0051 | -0.0284 | 14.2745
-0.5 | 0.1407 | 0.00467 | -0.0289 | 30.1285
0 | 0.2098 | 0.00445 | -0.0296 | 47.1461
0.5 | 0.2793 | 0.00434 | -0.0302 | 64.3548
1 | 0.3496 | 0.00439 | -0.0309 | 79.6355
1.5 | 0.4199 | 0.00445 | -0.0315 | 94.3596
2 | 0.4901 | 0.00457 | -0.032 | 107.2429
2.5 | 0.5603 | 0.00471 | -0.0325 | 118.9597
3 | 0.6302 | 0.00493 | -0.0329 | 127.8296
3.5 | 0.6998 | 0.00522 | -0.033 | 134.0613
4 | 0.765 | 0.00599 | -0.0326 | 127.7129
4.5 | 0.8298 | 0.00675 | -0.032 | 122.9333
5 | 0.8927 | 0.00762 | -0.0308 | 117.1522
5.5 | 0.9546 | 0.0085 | -0.0292 | 112.3059
6 | 1.0143 | 0.00943 | -0.0271 | 107.561
6.5 | 1.0757 | 0.01015 | -0.0247 | 105.9803
7 | 1.1358 | 0.01088 | -0.0218 | 104.3934
7.5 | 1.1921 | 0.01168 | -0.0182 | 102.0634
8 | 1.2359 | 0.01261 | -0.0124 | 98.0095
9 | 1.2921 | 0.01587 | 0.0008 | 81.4178
9.5 | 1.3165 | 0.01869 | 0.0061 | 70.4387
10 | 1.3183 | 0.02326 | 0.0112 | 56.6767
10.5 | 1.2989 | 0.02972 | 0.0151 | 43.7046
11 | 1.2733 | 0.03724 | 0.0172 | 34.1917
11.5 | 1.2461 | 0.04589 | 0.0172 | 27.1541
12 | 1.2154 | 0.05589 | 0.015 | 21.7463
12.5 | 1.1827 | 0.06728 | 0.0104 | 17.5788
13 | 1.1501 | 0.07984 | 0.0039 | 14.4051
13.5 | 1.1191 | 0.09344 | -0.0042 | 11.9767
14 | 1.093 | 0.10744 | -0.013 | 10.1731
14.5 | 1.0694 | 0.12192 | -0.0225 | 8.7713
15 | 1.0504 | 0.13617 | -0.0318 | 7.7139

## 81. Re 6M Mach 0.00 (1)
BIGFOIL.COM POLAR EXPORT
NACA63-313 a=0.0
NACA63-313 a=0.0 |  |  |  | Cl Max: | 1.25 | at alpha= | 11.5 | deg
JavaFoil+Calcfoil stall+Eppler ext transition |  |  |  | L/D Max: | 110.846 | at alpha= | 5 | deg
Re: | 6000000 |  |  | Cd Min: | 0.0051 | at alpha= | -1 | deg
Mach: | 0 |  |  | Cl=0 at alpha= | -1.4667 | deg
|  |  |  | @ Cl=0.1, Cd= | 0.0051072
|  |  |  | @ Cl=0.4, Cd= | 0.0053533
|  |  |  | @ Cl=0.6, Cd= | 0.0059729
alpha (deg) | Cl | Cd | Cm | Cl/Cd
-16.5 | -0.671 | 0.12072 | -0.004 | -5.556
-16 | -0.693 | 0.11125 | -0.005 | -6.225
-15.5 | -0.711 | 0.10622 | -0.005 | -6.698
-15 | -0.73 | 0.09931 | -0.005 | -7.351
-14.5 | -0.746 | 0.09359 | -0.005 | -7.966
-14 | -0.76 | 0.08762 | -0.006 | -8.67
-13.5 | -0.772 | 0.08056 | -0.006 | -9.582
-13 | -0.785 | 0.07148 | -0.007 | -10.979
-12.5 | -0.845 | 0.03779 | -0.009 | -22.359
-12 | -0.908 | 0.01698 | -0.011 | -53.445
-11.5 | -0.923 | 0.0131 | -0.012 | -70.458
-11 | -0.919 | 0.01186 | -0.012 | -77.529
-10.5 | -0.904 | 0.01093 | -0.013 | -82.727
-10 | -0.874 | 0.01054 | -0.013 | -82.969
-9.5 | -0.841 | 0.01003 | -0.014 | -83.907
-9 | -0.805 | 0.00956 | -0.014 | -84.206
-8.5 | -0.765 | 0.00918 | -0.015 | -83.27
-8 | -0.722 | 0.00888 | -0.015 | -81.305
-7.5 | -0.676 | 0.00855 | -0.015 | -79.076
-7 | -0.628 | 0.00824 | -0.016 | -76.199
-6.5 | -0.577 | 0.00802 | -0.016 | -71.99
-6 | -0.525 | 0.00776 | -0.017 | -67.634
-5.5 | -0.471 | 0.00759 | -0.017 | -62.002
-5 | -0.415 | 0.00739 | -0.018 | -56.153
-4.5 | -0.358 | 0.00721 | -0.018 | -49.7
-4 | -0.301 | 0.00708 | -0.019 | -42.449
-3.5 | -0.242 | 0.00695 | -0.019 | -34.795
-3 | -0.183 | 0.00679 | -0.02 | -26.923
-2.5 | -0.123 | 0.0067 | -0.02 | -18.402
-2 | -0.064 | 0.00515 | -0.021 | -12.349
-1.5 | -0.004 | 0.00512 | -0.021 | -0.724
-1 | 0.056 | 0.0051 | -0.022 | 11.053
-0.5 | 0.117 | 0.00511 | -0.022 | 22.785
0 | 0.176 | 0.00513 | -0.022 | 34.41
0.5 | 0.236 | 0.00515 | -0.023 | 45.867
1 | 0.296 | 0.00521 | -0.023 | 56.907
1.5 | 0.356 | 0.00528 | -0.024 | 67.48
2 | 0.416 | 0.00538 | -0.024 | 77.347
2.5 | 0.476 | 0.00549 | -0.025 | 86.646
3 | 0.535 | 0.00565 | -0.025 | 94.671
3.5 | 0.595 | 0.00595 | -0.026 | 99.906
4 | 0.654 | 0.00622 | -0.026 | 105.065
4.5 | 0.712 | 0.00656 | -0.027 | 108.468
5 | 0.769 | 0.00694 | -0.027 | 110.846
5.5 | 0.826 | 0.0076 | -0.028 | 108.705
6 | 0.881 | 0.00821 | -0.029 | 107.375
6.5 | 0.935 | 0.00938 | -0.029 | 99.687
7 | 0.986 | 0.00969 | -0.029 | 101.787
7.5 | 1.033 | 0.01025 | -0.03 | 100.786
8 | 1.076 | 0.01074 | -0.03 | 100.189
8.5 | 1.115 | 0.01131 | -0.031 | 98.591
9 | 1.151 | 0.01194 | -0.031 | 96.377
9.5 | 1.182 | 0.01266 | -0.031 | 93.397
10 | 1.209 | 0.01349 | -0.032 | 89.61
10.5 | 1.231 | 0.01436 | -0.032 | 85.736
11 | 1.244 | 0.01537 | -0.033 | 80.978
11.5 | 1.25 | 0.01647 | -0.033 | 75.932
12 | 1.249 | 0.01788 | -0.033 | 69.872
12.5 | 1.243 | 0.01939 | -0.034 | 64.083
13 | 1.229 | 0.02117 | -0.034 | 58.082
13.5 | 1.211 | 0.02294 | -0.034 | 52.8
14 | 1.187 | 0.02513 | -0.034 | 47.224
14.5 | 1.157 | 0.02821 | -0.034 | 41.01
15 | 1.124 | 0.03138 | -0.035 | 35.818
15.5 | 1.085 | 0.03602 | -0.035 | 30.124
16 | 1.042 | 0.04242 | -0.035 | 24.554
16.5 | 0.992 | 0.05209 | -0.034 | 19.047

## 82. Re 6M Mach 0.00 (2)
BIGFOIL.COM POLAR EXPORT
NACA63-313 a=0.0
NACA63-313 a=0.0 |  |  |  | Cl Max: | 1.6709 | at alpha= | 19 | deg
XFOIL ncrit=9 |  |  |  | L/D Max: | 122.337 | at alpha= | 3.5 | deg
Re: | 6000000 |  |  | Cd Min: | 0.06736 | at alpha= | 20 | deg
Mach: | 0 |  |  | Cl=0 at alpha= | -1.5148 | deg
|  |  |  | @ Cl=0.1, Cd= | 0.0045444
|  |  |  | @ Cl=0.4, Cd= | 0.0041896
|  |  |  | @ Cl=0.6, Cd= | 0.0049665
alpha (deg) | Cl | Cd | Cm | Cl/Cd
-20 | -1.6199 | 0.03947 | -0.047 | -41.0413
-19.5 | -1.6292 | 0.03382 | -0.0476 | -48.1727
-19 | -1.6251 | 0.02991 | -0.047 | -54.333
-18.5 | -1.6161 | 0.02676 | -0.0456 | -60.3924
-18 | -1.6045 | 0.02416 | -0.0435 | -66.4114
-17.5 | -1.5881 | 0.02218 | -0.0409 | -71.6005
-17 | -1.5718 | 0.02049 | -0.0374 | -76.7106
-16.5 | -1.5544 | 0.01928 | -0.0329 | -80.6224
-16 | -1.5272 | 0.01826 | -0.0293 | -83.6364
-15.5 | -1.4917 | 0.01712 | -0.0271 | -87.132
-15 | -1.4523 | 0.01603 | -0.0254 | -90.5989
-14.5 | -1.414 | 0.0153 | -0.0231 | -92.4183
-14 | -1.3692 | 0.01456 | -0.0219 | -94.0385
-13.5 | -1.322 | 0.01387 | -0.021 | -95.3136
-13 | -1.2732 | 0.01325 | -0.0203 | -96.0906
-12.5 | -1.2232 | 0.01267 | -0.0198 | -96.543
-12 | -1.1722 | 0.01213 | -0.0193 | -96.6364
-11.5 | -1.1202 | 0.01164 | -0.019 | -96.2371
-11 | -1.0691 | 0.01096 | -0.0186 | -97.5456
-10.5 | -1.0166 | 0.01038 | -0.0183 | -97.9383
-10 | -0.963 | 0.00993 | -0.0182 | -96.9789
-9.5 | -0.9085 | 0.00955 | -0.0182 | -95.1309
-9 | -0.8536 | 0.00919 | -0.0182 | -92.8836
-8.5 | -0.7982 | 0.00885 | -0.0183 | -90.1921
-8 | -0.743 | 0.00845 | -0.0184 | -87.929
-7.5 | -0.6873 | 0.00806 | -0.0185 | -85.273
-7 | -0.631 | 0.00777 | -0.0188 | -81.2098
-6.5 | -0.5742 | 0.00753 | -0.019 | -76.255
-6 | -0.5173 | 0.00728 | -0.0194 | -71.0577
-5.5 | -0.4603 | 0.00701 | -0.0197 | -65.6633
-5 | -0.4028 | 0.00682 | -0.02 | -59.0616
-4.5 | -0.3452 | 0.00663 | -0.0204 | -52.0664
-4 | -0.2875 | 0.00645 | -0.0209 | -44.5736
-3.5 | -0.2295 | 0.00629 | -0.0213 | -36.4865
-3 | -0.1715 | 0.00613 | -0.0218 | -27.9772
-2.5 | -0.1136 | 0.00596 | -0.0223 | -19.0604
-2 | -0.0559 | 0.00571 | -0.0228 | -9.7898
-1.5 | 0.0017 | 0.00536 | -0.0233 | 0.31716
-1 | 0.0584 | 0.00479 | -0.0239 | 12.1921
-0.5 | 0.116 | 0.00445 | -0.0245 | 26.0674
0 | 0.1739 | 0.00422 | -0.0251 | 41.2085
0.5 | 0.2321 | 0.00409 | -0.0257 | 56.7482
1 | 0.2905 | 0.00406 | -0.0263 | 71.5517
1.5 | 0.3492 | 0.00412 | -0.0269 | 84.7573
2 | 0.4076 | 0.0042 | -0.0275 | 97.0476
2.5 | 0.4658 | 0.00434 | -0.0281 | 107.3272
3 | 0.5237 | 0.00452 | -0.0287 | 115.8628
3.5 | 0.5811 | 0.00475 | -0.0293 | 122.3368
4 | 0.6361 | 0.00538 | -0.0296 | 118.2342
4.5 | 0.6916 | 0.00586 | -0.0299 | 118.0205
5 | 0.7464 | 0.0064 | -0.0302 | 116.625
5.5 | 0.8008 | 0.00693 | -0.0304 | 115.5556
6 | 0.8548 | 0.00745 | -0.0305 | 114.7383
6.5 | 0.9084 | 0.00798 | -0.0305 | 113.8346
7 | 0.9618 | 0.00846 | -0.0305 | 113.6879
7.5 | 1.0154 | 0.00886 | -0.0305 | 114.605
8 | 1.0682 | 0.00928 | -0.0304 | 115.1078
8.5 | 1.1204 | 0.00967 | -0.0303 | 115.8635
9 | 1.1707 | 0.01007 | -0.0297 | 116.2562
9.5 | 1.22 | 0.01046 | -0.029 | 116.6348
10 | 1.2702 | 0.011 | -0.0286 | 115.4727
10.5 | 1.319 | 0.01157 | -0.0281 | 114.0017
11 | 1.3652 | 0.01227 | -0.0271 | 111.2632
11.5 | 1.4112 | 0.01287 | -0.0262 | 109.6503
12 | 1.4534 | 0.01362 | -0.0248 | 106.7107
12.5 | 1.4911 | 0.01447 | -0.0227 | 103.0477
13 | 1.5171 | 0.01529 | -0.0185 | 99.2217
13.5 | 1.5374 | 0.01639 | -0.0141 | 93.8011
14 | 1.5576 | 0.01787 | -0.0105 | 87.1628
14.5 | 1.5777 | 0.01963 | -0.0076 | 80.3719
15 | 1.5987 | 0.02154 | -0.0052 | 74.2201
15.5 | 1.6176 | 0.02379 | -0.0031 | 67.995
16 | 1.6311 | 0.02661 | -0.0012 | 61.2965
16.5 | 1.6427 | 0.02977 | 0.0003 | 55.1797
17 | 1.6539 | 0.03317 | 0.0014 | 49.8613
17.5 | 1.6643 | 0.03685 | 0.0021 | 45.1642
18 | 1.6702 | 0.04125 | 0.0023 | 40.4897
18.5 | 1.6681 | 0.04682 | 0.0019 | 35.6279
19 | 1.6709 | 0.05219 | 0.001 | 32.0157
19.5 | 1.6682 | 0.05851 | -0.0005 | 28.5114
20 | 1.6496 | 0.06736 | -0.0033 | 24.4893

## 83. Re 6M Mach 0.10 (1)
BIGFOIL.COM POLAR EXPORT
NACA63-313 a=0.0
NACA63-313 a=0.0 |  |  |  | Cl Max: | 1.244 | at alpha= | 11.5 | deg
JavaFoil+Calcfoil stall+Eppler ext transition |  |  |  | L/D Max: | 110.093 | at alpha= | 5 | deg
Re: | 6000000 |  |  | Cd Min: | 0.0051 | at alpha= | -1 | deg
Mach: | 0.1 |  |  | Cl=0 at alpha= | -1.4672 | deg
|  |  |  | @ Cl=0.1, Cd= | 0.0051072
|  |  |  | @ Cl=0.4, Cd= | 0.00535
|  |  |  | @ Cl=0.6, Cd= | 0.0060088
alpha (deg) | Cl | Cd | Cm | Cl/Cd
-16.5 | -0.629 | 0.12363 | -0.004 | -5.089
-16 | -0.654 | 0.1155 | -0.004 | -5.662
-15.5 | -0.677 | 0.10882 | -0.005 | -6.219
-15 | -0.699 | 0.10141 | -0.005 | -6.894
-14.5 | -0.718 | 0.09601 | -0.005 | -7.48
-14 | -0.737 | 0.08865 | -0.006 | -8.31
-13.5 | -0.75 | 0.08332 | -0.006 | -9.006
-13 | -0.763 | 0.07674 | -0.007 | -9.939
-12.5 | -0.777 | 0.06654 | -0.008 | -11.679
-12 | -0.866 | 0.02462 | -0.011 | -35.168
-11.5 | -0.911 | 0.0137 | -0.012 | -66.464
-11 | -0.91 | 0.01226 | -0.012 | -74.258
-10.5 | -0.894 | 0.01148 | -0.013 | -77.882
-10 | -0.872 | 0.01068 | -0.013 | -81.644
-9.5 | -0.84 | 0.01016 | -0.014 | -82.694
-9 | -0.805 | 0.00962 | -0.014 | -83.626
-8.5 | -0.766 | 0.00922 | -0.015 | -83.031
-8 | -0.723 | 0.00891 | -0.015 | -81.17
-7.5 | -0.678 | 0.00858 | -0.015 | -79.038
-7 | -0.63 | 0.00829 | -0.016 | -76.001
-6.5 | -0.579 | 0.00804 | -0.016 | -72.094
-6 | -0.527 | 0.00782 | -0.017 | -67.364
-5.5 | -0.473 | 0.0076 | -0.017 | -62.187
-5 | -0.417 | 0.00743 | -0.018 | -56.12
-4.5 | -0.36 | 0.00726 | -0.018 | -49.605
-4 | -0.302 | 0.00711 | -0.019 | -42.463
-3.5 | -0.243 | 0.00699 | -0.019 | -34.778
-3 | -0.184 | 0.00682 | -0.02 | -26.945
-2.5 | -0.124 | 0.00671 | -0.02 | -18.482
-2 | -0.064 | 0.00515 | -0.021 | -12.417
-1.5 | -0.004 | 0.00512 | -0.021 | -0.727
-1 | 0.057 | 0.0051 | -0.022 | 11.108
-0.5 | 0.117 | 0.00511 | -0.022 | 22.912
0 | 0.177 | 0.00513 | -0.023 | 34.585
0.5 | 0.238 | 0.00515 | -0.023 | 46.105
1 | 0.298 | 0.00523 | -0.024 | 56.892
1.5 | 0.358 | 0.00528 | -0.024 | 67.861
2 | 0.418 | 0.00538 | -0.025 | 77.712
2.5 | 0.478 | 0.00552 | -0.025 | 86.668
3 | 0.538 | 0.00568 | -0.026 | 94.697
3.5 | 0.598 | 0.006 | -0.026 | 99.626
4 | 0.657 | 0.00626 | -0.027 | 104.965
4.5 | 0.715 | 0.00657 | -0.027 | 108.835
5 | 0.773 | 0.00702 | -0.028 | 110.093
5.5 | 0.83 | 0.00761 | -0.028 | 109.053
6 | 0.886 | 0.0083 | -0.029 | 106.632
6.5 | 0.94 | 0.00952 | -0.029 | 98.742
7 | 0.99 | 0.00943 | -0.03 | 104.958
7.5 | 1.036 | 0.01033 | -0.03 | 100.338
8 | 1.08 | 0.01084 | -0.03 | 99.601
8.5 | 1.118 | 0.01143 | -0.031 | 97.842
9 | 1.153 | 0.01212 | -0.031 | 95.087
9.5 | 1.183 | 0.01283 | -0.032 | 92.258
10 | 1.209 | 0.01368 | -0.032 | 88.332
10.5 | 1.229 | 0.01458 | -0.032 | 84.297
11 | 1.241 | 0.01564 | -0.033 | 79.358
11.5 | 1.244 | 0.01692 | -0.033 | 73.492
12 | 1.24 | 0.01827 | -0.033 | 67.878
12.5 | 1.23 | 0.01987 | -0.034 | 61.902
13 | 1.212 | 0.02175 | -0.034 | 55.734
13.5 | 1.189 | 0.02388 | -0.034 | 49.778
14 | 1.16 | 0.02605 | -0.034 | 44.532
14.5 | 1.125 | 0.02947 | -0.035 | 38.167
15 | 1.082 | 0.03452 | -0.034 | 31.354
15.5 | 1.041 | 0.03863 | -0.035 | 26.942
16 | 0.984 | 0.04961 | -0.034 | 19.844
16.5 | 0.918 | 0.06884 | -0.032 | 13.332

## 84. Re 6M Mach 0.10 (2)
BIGFOIL.COM POLAR EXPORT
NACA63-313 a=0.0
NACA63-313 a=0.0 |  |  |  | Cl Max: | 1.6565 | at alpha= | 18 | deg
XFOIL ncrit=9 |  |  |  | L/D Max: | 122.6 | at alpha= | 3.5 | deg
Re: | 6000000 |  |  | Cd Min: | 0.07367 | at alpha= | 20 | deg
Mach: | 0.1 |  |  | Cl=0 at alpha= | -1.5155 | deg
|  |  |  | @ Cl=0.1, Cd= | 0.0045515
|  |  |  | @ Cl=0.4, Cd= | 0.0041944
|  |  |  | @ Cl=0.6, Cd= | 0.0049432
alpha (deg) | Cl | Cd | Cm | Cl/Cd
-20 | -1.5714 | 0.04786 | -0.0472 | -32.8333
-19.5 | -1.585 | 0.04078 | -0.0496 | -38.8671
-19 | -1.5891 | 0.03538 | -0.0504 | -44.9152
-18.5 | -1.587 | 0.03104 | -0.05 | -51.1276
-18 | -1.5901 | 0.02683 | -0.0484 | -59.2657
-17.5 | -1.5795 | 0.02409 | -0.046 | -65.5666
-17 | -1.5651 | 0.02193 | -0.0429 | -71.368
-16.5 | -1.5478 | 0.02032 | -0.0391 | -76.1713
-16 | -1.5315 | 0.01909 | -0.0339 | -80.2252
-15.5 | -1.4981 | 0.01802 | -0.031 | -83.1354
-14.5 | -1.4234 | 0.01595 | -0.0261 | -89.2414
-14 | -1.3796 | 0.01508 | -0.0244 | -91.4854
-13.5 | -1.3326 | 0.01431 | -0.0232 | -93.1237
-13 | -1.2837 | 0.01362 | -0.0223 | -94.2511
-12.5 | -1.2334 | 0.01298 | -0.0215 | -95.0231
-12 | -1.182 | 0.01239 | -0.0209 | -95.3995
-11.5 | -1.1295 | 0.01186 | -0.0204 | -95.2361
-11 | -1.0771 | 0.01126 | -0.0199 | -95.6572
-10.5 | -1.0247 | 0.01057 | -0.0194 | -96.9442
-10 | -0.9706 | 0.01007 | -0.0191 | -96.3853
-9.5 | -0.9156 | 0.00966 | -0.019 | -94.7826
-9 | -0.8601 | 0.00929 | -0.019 | -92.5834
-8.5 | -0.8043 | 0.00893 | -0.019 | -90.0672
-8 | -0.7482 | 0.00856 | -0.019 | -87.4065
-7.5 | -0.6923 | 0.00812 | -0.019 | -85.2586
-7 | -0.6355 | 0.00781 | -0.0192 | -81.37
-6.5 | -0.5782 | 0.00756 | -0.0194 | -76.4815
-6 | -0.5207 | 0.00733 | -0.0197 | -71.0368
-5.5 | -0.4633 | 0.00703 | -0.0199 | -65.9033
-5 | -0.4054 | 0.00683 | -0.0203 | -59.3558
-4.5 | -0.3474 | 0.00665 | -0.0207 | -52.2406
-3.5 | -0.2309 | 0.00631 | -0.0215 | -36.5927
-3 | -0.1725 | 0.00615 | -0.022 | -28.0488
-2.5 | -0.1142 | 0.00597 | -0.0224 | -19.129
-2 | -0.0561 | 0.00572 | -0.0229 | -9.8077
-1.5 | 0.0018 | 0.00538 | -0.0234 | 0.33457
-1 | 0.0589 | 0.0048 | -0.024 | 12.2708
-0.5 | 0.1168 | 0.00445 | -0.0246 | 26.2472
0 | 0.1751 | 0.00422 | -0.0252 | 41.4929
0.5 | 0.2336 | 0.00409 | -0.0259 | 57.1149
1 | 0.2924 | 0.00406 | -0.0265 | 72.0197
1.5 | 0.3514 | 0.00412 | -0.0271 | 85.2913
2 | 0.4102 | 0.00421 | -0.0277 | 97.4347
2.5 | 0.4688 | 0.00435 | -0.0283 | 107.7701
3 | 0.527 | 0.00452 | -0.0289 | 116.5929
3.5 | 0.5848 | 0.00477 | -0.0294 | 122.5996
4 | 0.6401 | 0.0054 | -0.0297 | 118.537
4.5 | 0.696 | 0.00588 | -0.03 | 118.3673
5 | 0.7511 | 0.00644 | -0.0303 | 116.6304
5.5 | 0.8059 | 0.00696 | -0.0304 | 115.7902
6 | 0.8602 | 0.00751 | -0.0305 | 114.5406
6.5 | 0.9141 | 0.00803 | -0.0305 | 113.8356
7 | 0.968 | 0.00851 | -0.0304 | 113.7485
7.5 | 1.0219 | 0.00892 | -0.0304 | 114.5628
8 | 1.0751 | 0.00935 | -0.0302 | 114.984
8.5 | 1.1275 | 0.00977 | -0.0299 | 115.4043
9 | 1.1783 | 0.01017 | -0.0293 | 115.8604
9.5 | 1.2277 | 0.01059 | -0.0284 | 115.9301
10 | 1.2783 | 0.01112 | -0.028 | 114.955
10.5 | 1.3269 | 0.01175 | -0.0272 | 112.9277
11 | 1.3734 | 0.01243 | -0.0262 | 110.4907
11.5 | 1.4189 | 0.01308 | -0.025 | 108.4786
12 | 1.4596 | 0.0139 | -0.0231 | 105.0072
12.5 | 1.495 | 0.01476 | -0.0204 | 101.2873
13 | 1.5148 | 0.0157 | -0.0152 | 96.4841
13.5 | 1.5354 | 0.01704 | -0.0112 | 90.1056
14 | 1.555 | 0.01874 | -0.0077 | 82.9776
14.5 | 1.5771 | 0.02057 | -0.0051 | 76.6699
15 | 1.5956 | 0.02282 | -0.0027 | 69.9211
15.5 | 1.6122 | 0.0254 | -0.0007 | 63.4724
16 | 1.6247 | 0.0285 | 0.0011 | 57.007
16.5 | 1.6377 | 0.03175 | 0.0024 | 51.5811
17 | 1.6456 | 0.03565 | 0.0034 | 46.1599
17.5 | 1.6532 | 0.03988 | 0.0038 | 41.4544
18 | 1.6565 | 0.04488 | 0.0036 | 36.9095
18.5 | 1.6491 | 0.05138 | 0.0028 | 32.0961
19 | 1.6487 | 0.05749 | 0.0014 | 28.678
19.5 | 1.6415 | 0.06482 | -0.0008 | 25.324
20 | 1.6261 | 0.07367 | -0.0041 | 22.0728

## 85. Re 6M Mach 0.25 (1)
BIGFOIL.COM POLAR EXPORT
NACA63-313 a=0.0
NACA63-313 a=0.0 |  |  |  | Cl Max: | 1.211 | at alpha= | 10.5 | deg
JavaFoil+Calcfoil stall+Eppler ext transition |  |  |  | L/D Max: | 109.36 | at alpha= | 5 | deg
Re: | 6000000 |  |  | Cd Min: | 0.00514 | at alpha= | -1.5 | deg
Mach: | 0.25 |  |  | Cl=0 at alpha= | -1.4677 | deg
|  |  |  | @ Cl=0.1, Cd= | 0.00514
|  |  |  | @ Cl=0.4, Cd= | 0.0053816
|  |  |  | @ Cl=0.6, Cd= | 0.0060297
alpha (deg) | Cl | Cd | Cm | Cl/Cd
-15.5 | -0.363 | 0.13311 | -0.004 | -2.726
-15 | -0.425 | 0.12481 | -0.004 | -3.401
-14.5 | -0.481 | 0.11447 | -0.005 | -4.204
-14 | -0.533 | 0.10373 | -0.005 | -5.141
-13.5 | -0.58 | 0.09397 | -0.005 | -6.173
-13 | -0.621 | 0.08747 | -0.006 | -7.096
-12.5 | -0.655 | 0.08076 | -0.006 | -8.113
-12 | -0.681 | 0.07601 | -0.006 | -8.959
-11.5 | -0.704 | 0.06731 | -0.007 | -10.459
-11 | -0.766 | 0.03643 | -0.011 | -21.031
-10.5 | -0.839 | 0.01374 | -0.013 | -61.049
-10 | -0.839 | 0.01173 | -0.013 | -71.55
-9.5 | -0.827 | 0.01095 | -0.014 | -75.53
-9 | -0.799 | 0.01026 | -0.015 | -77.92
-8.5 | -0.766 | 0.00972 | -0.015 | -78.822
-8 | -0.728 | 0.0093 | -0.015 | -78.278
-7.5 | -0.686 | 0.00886 | -0.016 | -77.42
-7 | -0.64 | 0.00851 | -0.016 | -75.172
-6.5 | -0.59 | 0.00827 | -0.017 | -71.381
-6 | -0.538 | 0.00799 | -0.017 | -67.378
-5.5 | -0.484 | 0.00776 | -0.018 | -62.372
-5 | -0.427 | 0.00756 | -0.018 | -56.528
-4.5 | -0.369 | 0.00735 | -0.019 | -50.24
-4 | -0.31 | 0.00718 | -0.019 | -43.18
-3.5 | -0.25 | 0.00706 | -0.02 | -35.364
-3 | -0.189 | 0.00689 | -0.02 | -27.368
-2.5 | -0.127 | 0.00677 | -0.021 | -18.806
-2 | -0.066 | 0.0052 | -0.021 | -12.63
-1.5 | -0.004 | 0.00514 | -0.022 | -0.744
-1 | 0.058 | 0.00514 | -0.022 | 11.312
-0.5 | 0.12 | 0.00514 | -0.023 | 23.413
0 | 0.182 | 0.00517 | -0.023 | 35.245
0.5 | 0.244 | 0.0052 | -0.024 | 46.958
1 | 0.306 | 0.00526 | -0.024 | 58.148
1.5 | 0.368 | 0.00533 | -0.025 | 69.03
2 | 0.43 | 0.00543 | -0.025 | 79.11
2.5 | 0.491 | 0.00558 | -0.026 | 88.097
3 | 0.553 | 0.00576 | -0.026 | 95.99
3.5 | 0.614 | 0.00611 | -0.027 | 100.49
4 | 0.675 | 0.0064 | -0.027 | 105.471
4.5 | 0.735 | 0.00672 | -0.028 | 109.31
5 | 0.794 | 0.00726 | -0.028 | 109.36
5.5 | 0.852 | 0.0079 | -0.029 | 107.777
6 | 0.908 | 0.00862 | -0.029 | 105.309
6.5 | 0.96 | 0.0093 | -0.03 | 103.248
7 | 1.009 | 0.01032 | -0.03 | 97.69
7.5 | 1.054 | 0.01085 | -0.031 | 97.152
8 | 1.096 | 0.01146 | -0.031 | 95.641
8.5 | 1.131 | 0.01222 | -0.031 | 92.594
9 | 1.161 | 0.01301 | -0.032 | 89.253
9.5 | 1.185 | 0.01388 | -0.032 | 85.37
10 | 1.202 | 0.01492 | -0.033 | 80.517
10.5 | 1.211 | 0.01611 | -0.033 | 75.131
11 | 1.206 | 0.01752 | -0.033 | 68.817
11.5 | 1.188 | 0.01928 | -0.034 | 61.61
12 | 1.159 | 0.02124 | -0.034 | 54.545
12.5 | 1.117 | 0.02369 | -0.034 | 47.162
13 | 1.064 | 0.02709 | -0.034 | 39.265
13.5 | 0.999 | 0.03131 | -0.034 | 31.902
14 | 0.916 | 0.04012 | -0.034 | 22.837
14.5 | 0.789 | 0.075 | -0.029 | 10.517
15 | 0.686 | 0.10691 | -0.023 | 6.414
15.5 | 0.606 | 0.12283 | -0.02 | 4.934

## 86. Re 6M Mach 0.25 (2)
BIGFOIL.COM POLAR EXPORT
NACA63-313 a=0.0
NACA63-313 a=0.0 |  |  |  | Cl Max: | 1.5862 | at alpha= | 16 | deg
XFOIL ncrit=9 |  |  |  | L/D Max: | 125.083 | at alpha= | 3.5 | deg
Re: | 6000000 |  |  | Cd Min: | 0.12132 | at alpha= | 20 | deg
Mach: | 0.25 |  |  | Cl=0 at alpha= | -1.5173 | deg
|  |  |  | @ Cl=0.1, Cd= | 0.0046183
|  |  |  | @ Cl=0.4, Cd= | 0.0042095
|  |  |  | @ Cl=0.6, Cd= | 0.0048156
alpha (deg) | Cl | Cd | Cm | Cl/Cd
-18 | -1.2845 | 0.07554 | -0.0382 | -17.0042
-17.5 | -1.3432 | 0.05873 | -0.0505 | -22.8708
-17 | -1.3796 | 0.04741 | -0.0572 | -29.0993
-16.5 | -1.4116 | 0.03825 | -0.0609 | -36.9046
-16 | -1.4293 | 0.03169 | -0.0612 | -45.1026
-15.5 | -1.4362 | 0.02689 | -0.0592 | -53.4102
-15 | -1.4366 | 0.0233 | -0.0552 | -61.6567
-14.5 | -1.4279 | 0.02095 | -0.0497 | -68.1575
-14 | -1.4107 | 0.01972 | -0.0429 | -71.5365
-13.5 | -1.3727 | 0.01829 | -0.0391 | -75.0519
-13 | -1.3323 | 0.01667 | -0.0358 | -79.922
-12.5 | -1.2833 | 0.01554 | -0.0333 | -82.5804
-12 | -1.2314 | 0.01455 | -0.0312 | -84.6323
-11.5 | -1.1781 | 0.01362 | -0.0293 | -86.4978
-11 | -1.123 | 0.01281 | -0.0278 | -87.6659
-10.5 | -1.0666 | 0.01211 | -0.0265 | -88.076
-10 | -1.0123 | 0.0111 | -0.0251 | -91.1982
-9.5 | -0.9548 | 0.01047 | -0.0241 | -91.1939
-9 | -0.8964 | 0.00994 | -0.0233 | -90.1811
-8.5 | -0.8378 | 0.00944 | -0.0227 | -88.75
-8 | -0.7785 | 0.00902 | -0.0223 | -86.3082
-7.5 | -0.7194 | 0.00857 | -0.0219 | -83.944
-7 | -0.6604 | 0.00808 | -0.0215 | -81.7327
-6.5 | -0.6005 | 0.00776 | -0.0214 | -77.384
-6 | -0.5403 | 0.00749 | -0.0214 | -72.1362
-5.5 | -0.4803 | 0.00721 | -0.0215 | -66.6158
-5 | -0.42 | 0.00694 | -0.0216 | -60.5187
-4.5 | -0.3595 | 0.00676 | -0.0218 | -53.1805
-4 | -0.2991 | 0.00654 | -0.0221 | -45.7339
-3.5 | -0.2386 | 0.00638 | -0.0225 | -37.3981
-3 | -0.178 | 0.0062 | -0.0229 | -28.7097
-2.5 | -0.1175 | 0.00604 | -0.0233 | -19.4536
-2 | -0.0573 | 0.00579 | -0.0237 | -9.8964
-1 | 0.0614 | 0.00487 | -0.0248 | 12.6078
-0.5 | 0.1212 | 0.00448 | -0.0254 | 27.0536
0 | 0.1814 | 0.00424 | -0.026 | 42.783
0.5 | 0.2419 | 0.0041 | -0.0267 | 59
1 | 0.3028 | 0.00409 | -0.0273 | 74.0342
1.5 | 0.3638 | 0.00415 | -0.0279 | 87.6627
2 | 0.4246 | 0.00425 | -0.0285 | 99.9059
2.5 | 0.4853 | 0.00439 | -0.0291 | 110.5467
3 | 0.5457 | 0.00457 | -0.0296 | 119.4092
3.5 | 0.6054 | 0.00484 | -0.0301 | 125.0826
4 | 0.6626 | 0.00551 | -0.0303 | 120.2541
4.5 | 0.7205 | 0.00601 | -0.0306 | 119.8835
5 | 0.7774 | 0.0066 | -0.0306 | 117.7879
5.5 | 0.8338 | 0.00721 | -0.0306 | 115.6449
6.5 | 0.9456 | 0.00837 | -0.0301 | 112.9749
7 | 1.0017 | 0.00885 | -0.0297 | 113.1864
7.5 | 1.0576 | 0.00931 | -0.0293 | 113.5983
8 | 1.1131 | 0.00974 | -0.0287 | 114.2813
8.5 | 1.167 | 0.01025 | -0.0279 | 113.8537
9 | 1.2184 | 0.01077 | -0.0265 | 113.1291
9.5 | 1.2699 | 0.01122 | -0.0251 | 113.1818
10 | 1.32 | 0.01193 | -0.0237 | 110.6454
10.5 | 1.3678 | 0.01269 | -0.0218 | 107.7857
11 | 1.4123 | 0.0135 | -0.0195 | 104.6148
11.5 | 1.443 | 0.01451 | -0.0149 | 99.4487
12 | 1.4649 | 0.01565 | -0.0096 | 93.6038
12.5 | 1.4868 | 0.01728 | -0.0052 | 86.0417
13 | 1.5094 | 0.01922 | -0.0017 | 78.5328
13.5 | 1.5302 | 0.02154 | 0.0014 | 71.0399
14 | 1.5463 | 0.02443 | 0.0042 | 63.2951
14.5 | 1.5616 | 0.02762 | 0.0065 | 56.5387
15 | 1.5744 | 0.03124 | 0.0083 | 50.3969
15.5 | 1.5834 | 0.03543 | 0.0096 | 44.6909
16 | 1.5862 | 0.04052 | 0.0103 | 39.1461
16.5 | 1.5854 | 0.04641 | 0.0102 | 34.1607
17 | 1.5788 | 0.05336 | 0.0091 | 29.5877
17.5 | 1.5709 | 0.06093 | 0.0073 | 25.782
18 | 1.5556 | 0.06994 | 0.0042 | 22.2419
18.5 | 1.527 | 0.08139 | -0.0008 | 18.7615
19 | 1.505 | 0.09263 | -0.0063 | 16.2474
19.5 | 1.4783 | 0.10518 | -0.0131 | 14.055
20 | 1.4342 | 0.12132 | -0.0229 | 11.8216

## 87. Re 6M Mach 0.50 (1)
BIGFOIL.COM POLAR EXPORT
NACA63-313 a=0.0
NACA63-313 a=0.0 |  |  |  | Cl Max: | 1.189 | at alpha= | 20 | deg
JavaFoil+Calcfoil stall+Eppler ext transition |  |  |  | L/D Max: | 106.063 | at alpha= | 4 | deg
Re: | 6000000 |  |  | Cd Min: | 0.00528 | at alpha= | -1.5 | deg
Mach: | 0.5 |  |  | Cl=0 at alpha= | -1.471 | deg
|  |  |  | @ Cl=0.1, Cd= | 0.005285
|  |  |  | @ Cl=0.4, Cd= | 0.0055509
|  |  |  | @ Cl=0.6, Cd= | 0.006185
alpha (deg) | Cl | Cd | Cm | Cl/Cd
-20 | -1.018 | 0.15324 | -0.004 | -6.644
-19.5 | -0.99 | 0.14939 | -0.004 | -6.624
-19 | -0.963 | 0.14687 | -0.004 | -6.555
-18.5 | -0.938 | 0.14632 | -0.005 | -6.412
-18 | -0.911 | 0.13524 | -0.005 | -6.739
-17.5 | -0.882 | 0.13257 | -0.005 | -6.655
-17 | -0.854 | 0.1275 | -0.005 | -6.696
-16.5 | -0.827 | 0.12474 | -0.005 | -6.627
-16 | -0.8 | 0.118 | -0.005 | -6.779
-15.5 | -0.773 | 0.11524 | -0.006 | -6.711
-15 | -0.745 | 0.11049 | -0.006 | -6.742
-14.5 | -0.717 | 0.10422 | -0.006 | -6.884
-14 | -0.69 | 0.09598 | -0.006 | -7.193
-13.5 | -0.663 | 0.08962 | -0.006 | -7.403
-13 | -0.636 | 0.09596 | -0.006 | -6.625
-12.5 | -0.608 | 0.08774 | -0.007 | -6.932
-12 | -0.581 | 0.08037 | -0.007 | -7.234
-11.5 | -0.555 | 0.07385 | -0.007 | -7.516
-11 | -0.531 | 0.0652 | -0.008 | -8.149
-10.5 | -0.566 | 0.02445 | -0.013 | -23.152
-10 | -0.47 | 0.0709 | -0.007 | -6.635
-9.5 | -0.443 | 0.06358 | -0.008 | -6.972
-9 | -0.417 | 0.05759 | -0.008 | -7.237
-8.5 | -0.391 | 0.05224 | -0.009 | -7.479
-8 | -0.36 | 0.05661 | -0.008 | -6.364
-7.5 | -0.334 | 0.04909 | -0.009 | -6.796
-7 | -0.479 | 0.04238 | -0.011 | -11.303
-6.5 | -0.596 | 0.00957 | -0.019 | -62.292
-6 | -0.567 | 0.00891 | -0.019 | -63.599
-5.5 | -0.521 | 0.00857 | -0.02 | -60.871
-5 | -0.467 | 0.00819 | -0.02 | -56.998
-4.5 | -0.407 | 0.00788 | -0.021 | -51.658
-4 | -0.344 | 0.00761 | -0.021 | -45.125
-3.5 | -0.277 | 0.0074 | -0.022 | -37.495
-3 | -0.21 | 0.00721 | -0.023 | -29.159
-2.5 | -0.142 | 0.00707 | -0.023 | -20.095
-2 | -0.073 | 0.00692 | -0.024 | -10.594
-1.5 | -0.004 | 0.00528 | -0.024 | -0.808
-1 | 0.065 | 0.00529 | -0.025 | 12.302
-0.5 | 0.135 | 0.00528 | -0.025 | 25.49
0 | 0.204 | 0.00531 | -0.026 | 38.328
0.5 | 0.273 | 0.00538 | -0.027 | 50.673
1 | 0.342 | 0.00545 | -0.027 | 62.687
1.5 | 0.411 | 0.00557 | -0.028 | 73.723
2 | 0.48 | 0.00572 | -0.028 | 83.88
2.5 | 0.549 | 0.00593 | -0.029 | 92.459
3 | 0.617 | 0.00627 | -0.029 | 98.356
3.5 | 0.685 | 0.00669 | -0.03 | 102.515
4 | 0.753 | 0.0071 | -0.031 | 106.063
4.5 | 0.818 | 0.00772 | -0.031 | 106.014
5 | 0.883 | 0.00874 | -0.032 | 100.962
5.5 | 0.937 | 0.00949 | -0.032 | 98.728
6 | 0.986 | 0.01114 | -0.032 | 88.564
6.5 | 1.034 | 0.01209 | -0.033 | 85.485
7 | 1.073 | 0.01309 | -0.033 | 82
7.5 | 1.101 | 0.01425 | -0.034 | 77.277
8 | 1.105 | 0.0158 | -0.034 | 69.916
8.5 | 1.05 | 0.01771 | -0.034 | 59.284
9 | 0.663 | 0.02523 | -0.033 | 26.275
9.5 | 0.706 | 0.02298 | -0.035 | 30.722
10 | 0.63 | 0.06852 | -0.02 | 9.19
10.5 | 0.765 | 0.02587 | -0.036 | 29.558
11 | 0.692 | 0.0723 | -0.024 | 9.571
11.5 | 0.823 | 0.02871 | -0.036 | 28.662
12 | 0.77 | 0.06583 | -0.03 | 11.704
12.5 | 0.763 | 0.09242 | -0.021 | 8.257
13 | 0.792 | 0.09919 | -0.023 | 7.986
13.5 | 0.816 | 0.09804 | -0.022 | 8.319
14 | 0.847 | 0.10396 | -0.024 | 8.148
14.5 | 0.881 | 0.10651 | -0.027 | 8.273
15 | 0.896 | 0.10973 | -0.024 | 8.169
15.5 | 0.926 | 0.1174 | -0.025 | 7.891
16 | 0.962 | 0.11981 | -0.028 | 8.033
16.5 | 0.978 | 0.12309 | -0.026 | 7.944
17 | 1.008 | 0.12831 | -0.027 | 7.856
17.5 | 1.046 | 0.12943 | -0.03 | 8.078
18 | 1.072 | 0.13912 | -0.031 | 7.703
18.5 | 1.085 | 0.14049 | -0.028 | 7.726
19 | 1.121 | 0.14311 | -0.031 | 7.832
19.5 | 1.163 | 0.13965 | -0.034 | 8.328
20 | 1.189 | 0.14671 | -0.034 | 8.105

## 88. Re 6M Mach 0.50 (2)
BIGFOIL.COM POLAR EXPORT
NACA63-313 a=0.0
NACA63-313 a=0.0 |  |  |  | Cl Max: | 1.335 | at alpha= | 10 | deg
XFOIL ncrit=9 |  |  |  | L/D Max: | 134.558 | at alpha= | 3.5 | deg
Re: | 6000000 |  |  | Cd Min: | 0.26862 | at alpha= | -20 | deg
Mach: | 0.5 |  |  | Cl=0 at alpha= | -1.5465 | deg
|  |  |  | @ Cl=0.1, Cd= | 0.0049649
|  |  |  | @ Cl=0.4, Cd= | 0.0043199
|  |  |  | @ Cl=0.6, Cd= | 0.0047553
alpha (deg) | Cl | Cd | Cm | Cl/Cd
-20 | -0.824 | 0.26862 | 0.0844 | -3.0675
-19.5 | -0.8025 | 0.25888 | 0.0787 | -3.0999
-19 | -0.782 | 0.24895 | 0.0731 | -3.1412
-18.5 | -0.761 | 0.23956 | 0.0675 | -3.1767
-18 | -0.7407 | 0.23011 | 0.0619 | -3.2189
-17.5 | -0.7192 | 0.22142 | 0.0565 | -3.2481
-17 | -0.7004 | 0.21157 | 0.0508 | -3.3105
-16.5 | -0.6828 | 0.20168 | 0.0451 | -3.3856
-16 | -0.662 | 0.19309 | 0.0398 | -3.4285
-15 | -0.6339 | 0.17393 | 0.0297 | -3.6446
-14.5 | -0.6143 | 0.16595 | 0.0249 | -3.7017
-14 | -0.6025 | 0.15563 | 0.019 | -3.8714
-13.5 | -0.5915 | 0.14546 | 0.0131 | -4.0664
-13 | -0.5731 | 0.13755 | 0.0083 | -4.1665
-12.5 | -0.5651 | 0.12727 | 0.0023 | -4.4402
-12 | -0.5625 | 0.11619 | -0.0044 | -4.8412
-11.5 | -0.5695 | 0.10399 | -0.012 | -5.4765
-11 | -0.5831 | 0.09143 | -0.0203 | -6.3776
-10.5 | -0.5971 | 0.07934 | -0.0285 | -7.5258
-10 | -0.6214 | 0.06455 | -0.0397 | -9.6266
-9.5 | -0.641 | 0.05153 | -0.0506 | -12.4394
-9 | -0.6763 | 0.04147 | -0.057 | -16.3082
-8.5 | -0.7117 | 0.03444 | -0.0566 | -20.6649
-8 | -0.7448 | 0.02858 | -0.05 | -26.0602
-7.5 | -0.7599 | 0.0204 | -0.0445 | -37.25
-7 | -0.7488 | 0.01288 | -0.0388 | -58.1366
-6.5 | -0.6949 | 0.01011 | -0.0347 | -68.7339
-6 | -0.6281 | 0.0089 | -0.032 | -70.573
-5.5 | -0.5577 | 0.00817 | -0.0302 | -68.2619
-5 | -0.4863 | 0.00768 | -0.0289 | -63.3203
-4.5 | -0.4152 | 0.00724 | -0.028 | -57.3481
-4 | -0.3439 | 0.00695 | -0.0275 | -49.482
-3.5 | -0.2731 | 0.0067 | -0.0272 | -40.7612
-3 | -0.2025 | 0.00649 | -0.0272 | -31.2018
-2.5 | -0.1323 | 0.00629 | -0.0273 | -21.0334
-2 | -0.0624 | 0.00611 | -0.0275 | -10.2128
-1.5 | 0.0064 | 0.0058 | -0.0279 | 1.1034
-1 | 0.0738 | 0.00519 | -0.0284 | 14.2197
-0.5 | 0.1413 | 0.00461 | -0.0289 | 30.6508
0 | 0.2103 | 0.00437 | -0.0296 | 48.1236
0.5 | 0.2797 | 0.00424 | -0.0302 | 65.967
1 | 0.3499 | 0.00427 | -0.0309 | 81.9438
1.5 | 0.4202 | 0.00434 | -0.0315 | 96.8203
2 | 0.4905 | 0.00445 | -0.0321 | 110.2247
2.5 | 0.5606 | 0.00462 | -0.0326 | 121.342
3 | 0.6305 | 0.00486 | -0.0329 | 129.7325
3.5 | 0.6997 | 0.0052 | -0.0331 | 134.5577
4 | 0.7647 | 0.006 | -0.0327 | 127.45
4.5 | 0.8301 | 0.00671 | -0.0321 | 123.7109
5 | 0.8938 | 0.00752 | -0.031 | 118.8564
5.5 | 0.9568 | 0.00833 | -0.0295 | 114.8619
6 | 1.0177 | 0.0092 | -0.0275 | 110.6196
6.5 | 1.0816 | 0.00983 | -0.0254 | 110.0305
7 | 1.1437 | 0.0105 | -0.0228 | 108.9238
7.5 | 1.2013 | 0.0113 | -0.0192 | 106.3097
8 | 1.2544 | 0.01214 | -0.0147 | 103.3278
8.5 | 1.2765 | 0.01332 | -0.006 | 95.8333
9.5 | 1.3343 | 0.01765 | 0.0055 | 75.5977
10 | 1.335 | 0.02215 | 0.0112 | 60.2709
10.5 | 1.3142 | 0.02855 | 0.0155 | 46.0315
11 | 1.2879 | 0.03601 | 0.0178 | 35.7651
11.5 | 1.2599 | 0.04456 | 0.0181 | 28.2742
12 | 1.2236 | 0.0549 | 0.0158 | 22.2878
12.5 | 1.1907 | 0.06621 | 0.0114 | 17.9837
13 | 1.1584 | 0.07865 | 0.005 | 14.7285
13.5 | 1.1281 | 0.09207 | -0.003 | 12.2526
14 | 1.1027 | 0.10591 | -0.0117 | 10.4117
14.5 | 1.0796 | 0.12022 | -0.021 | 8.9802
15 | 1.0609 | 0.13435 | -0.0303 | 7.8965

## 89. Re 7M Mach 0.00 (1)
BIGFOIL.COM POLAR EXPORT
NACA63-313 a=0.0
NACA63-313 a=0.0 |  |  |  | Cl Max: | 1.252 | at alpha= | 11.5 | deg
JavaFoil+Calcfoil stall+Eppler ext transition |  |  |  | L/D Max: | 112.432 | at alpha= | 7.5 | deg
Re: | 7000000 |  |  | Cd Min: | 0.00506 | at alpha= | -1 | deg
Mach: | 0 |  |  | Cl=0 at alpha= | -1.4667 | deg
|  |  |  | @ Cl=0.1, Cd= | 0.0050672
|  |  |  | @ Cl=0.4, Cd= | 0.005326
|  |  |  | @ Cl=0.6, Cd= | 0.0060137
alpha (deg) | Cl | Cd | Cm | Cl/Cd
-16.5 | -0.671 | 0.12166 | -0.004 | -5.512
-16 | -0.693 | 0.10959 | -0.005 | -6.327
-15.5 | -0.712 | 0.1055 | -0.005 | -6.751
-15 | -0.731 | 0.0974 | -0.005 | -7.51
-14.5 | -0.747 | 0.09177 | -0.006 | -8.141
-14 | -0.762 | 0.0854 | -0.006 | -8.92
-13.5 | -0.775 | 0.07753 | -0.007 | -10.003
-13 | -0.792 | 0.06674 | -0.007 | -11.863
-12.5 | -0.886 | 0.02312 | -0.01 | -38.328
-12 | -0.917 | 0.01516 | -0.011 | -60.461
-11.5 | -0.927 | 0.01248 | -0.012 | -74.265
-11 | -0.923 | 0.01146 | -0.012 | -80.547
-10.5 | -0.904 | 0.01063 | -0.013 | -85.023
-10 | -0.875 | 0.0102 | -0.013 | -85.716
-9.5 | -0.841 | 0.00979 | -0.014 | -85.969
-9 | -0.805 | 0.00933 | -0.014 | -86.227
-8.5 | -0.765 | 0.00897 | -0.015 | -85.211
-8 | -0.722 | 0.00867 | -0.015 | -83.273
-7.5 | -0.676 | 0.00832 | -0.015 | -81.267
-7 | -0.628 | 0.00807 | -0.016 | -77.836
-6.5 | -0.577 | 0.00784 | -0.016 | -73.656
-6 | -0.525 | 0.00764 | -0.017 | -68.663
-5.5 | -0.471 | 0.00743 | -0.017 | -63.37
-5 | -0.415 | 0.00726 | -0.018 | -57.223
-4.5 | -0.358 | 0.00711 | -0.018 | -50.435
-4 | -0.301 | 0.00695 | -0.019 | -43.22
-3.5 | -0.242 | 0.00683 | -0.019 | -35.447
-3 | -0.183 | 0.00668 | -0.02 | -27.388
-2.5 | -0.123 | 0.00656 | -0.02 | -18.799
-2 | -0.064 | 0.00512 | -0.021 | -12.428
-1.5 | -0.004 | 0.00508 | -0.021 | -0.729
-1 | 0.056 | 0.00506 | -0.022 | 11.14
-0.5 | 0.117 | 0.00507 | -0.022 | 22.988
0 | 0.176 | 0.00509 | -0.022 | 34.693
0.5 | 0.236 | 0.00511 | -0.023 | 46.234
1 | 0.296 | 0.00518 | -0.023 | 57.17
1.5 | 0.356 | 0.00526 | -0.024 | 67.783
2 | 0.416 | 0.00535 | -0.024 | 77.738
2.5 | 0.476 | 0.00551 | -0.025 | 86.332
3 | 0.535 | 0.00577 | -0.025 | 92.755
3.5 | 0.595 | 0.00599 | -0.026 | 99.333
4 | 0.654 | 0.00627 | -0.026 | 104.289
4.5 | 0.712 | 0.00656 | -0.027 | 108.568
5 | 0.769 | 0.00703 | -0.027 | 109.373
5.5 | 0.826 | 0.00762 | -0.028 | 108.409
6 | 0.881 | 0.00816 | -0.029 | 107.966
6.5 | 0.935 | 0.00916 | -0.029 | 102.105
7 | 0.987 | 0.00944 | -0.029 | 104.475
7.5 | 1.035 | 0.0092 | -0.03 | 112.432
8 | 1.078 | 0.01047 | -0.03 | 102.972
8.5 | 1.117 | 0.01101 | -0.031 | 101.529
9 | 1.153 | 0.01161 | -0.031 | 99.327
9.5 | 1.184 | 0.01229 | -0.031 | 96.322
10 | 1.211 | 0.01308 | -0.032 | 92.531
10.5 | 1.233 | 0.01392 | -0.032 | 88.558
11 | 1.246 | 0.01487 | -0.033 | 83.796
11.5 | 1.252 | 0.01595 | -0.033 | 78.538
12 | 1.252 | 0.01729 | -0.033 | 72.398
12.5 | 1.245 | 0.01874 | -0.034 | 66.436
13 | 1.232 | 0.02044 | -0.034 | 60.244
13.5 | 1.214 | 0.02215 | -0.034 | 54.786
14 | 1.189 | 0.02437 | -0.034 | 48.807
14.5 | 1.16 | 0.02708 | -0.035 | 42.813
15 | 1.127 | 0.03006 | -0.035 | 37.486
15.5 | 1.088 | 0.03435 | -0.035 | 31.682
16 | 1.046 | 0.04014 | -0.035 | 26.051
16.5 | 0.998 | 0.0487 | -0.034 | 20.487

## 90. Re 7M Mach 0.00 (2)
BIGFOIL.COM POLAR EXPORT
NACA63-313 a=0.0
NACA63-313 a=0.0 |  |  |  | Cl Max: | 1.6861 | at alpha= | 18 | deg
XFOIL ncrit=9 |  |  |  | L/D Max: | 120.979 | at alpha= | 3.5 | deg
Re: | 7000000 |  |  | Cd Min: | 0.06358 | at alpha= | 20 | deg
Mach: | 0 |  |  | Cl=0 at alpha= | -1.5126 | deg
|  |  |  | @ Cl=0.1, Cd= | 0.0045936
|  |  |  | @ Cl=0.4, Cd= | 0.0041382
|  |  |  | @ Cl=0.6, Cd= | 0.0050133
alpha (deg) | Cl | Cd | Cm | Cl/Cd
-20 | -1.6445 | 0.0369 | -0.0477 | -44.5664
-19.5 | -1.6465 | 0.03216 | -0.0477 | -51.1971
-19 | -1.6415 | 0.02849 | -0.0467 | -57.6167
-18.5 | -1.632 | 0.02553 | -0.045 | -63.9248
-18 | -1.6259 | 0.02272 | -0.0422 | -71.5625
-17.5 | -1.6107 | 0.02086 | -0.039 | -77.2148
-17 | -1.5947 | 0.0194 | -0.0349 | -82.201
-16.5 | -1.576 | 0.01834 | -0.03 | -85.9324
-16 | -1.5406 | 0.01736 | -0.0278 | -88.7442
-15 | -1.4625 | 0.01571 | -0.0238 | -93.0936
-14.5 | -1.4206 | 0.01482 | -0.0222 | -95.857
-14 | -1.3754 | 0.01403 | -0.0211 | -98.0328
-13.5 | -1.3279 | 0.01331 | -0.0202 | -99.7671
-13 | -1.2787 | 0.0127 | -0.0196 | -100.685
-12.5 | -1.2282 | 0.01214 | -0.0191 | -101.1697
-12 | -1.1767 | 0.01162 | -0.0188 | -101.2651
-11.5 | -1.1243 | 0.01115 | -0.0185 | -100.8341
-11 | -1.0714 | 0.0107 | -0.0183 | -100.1308
-10.5 | -1.019 | 0.01009 | -0.018 | -100.9911
-10 | -0.9655 | 0.00961 | -0.0179 | -100.4683
-9.5 | -0.911 | 0.0092 | -0.0179 | -99.0217
-9 | -0.8559 | 0.00885 | -0.0179 | -96.7119
-8.5 | -0.8003 | 0.00852 | -0.0181 | -93.9319
-8 | -0.7443 | 0.00824 | -0.0182 | -90.3277
-7.5 | -0.6886 | 0.00785 | -0.0184 | -87.7197
-7 | -0.6323 | 0.00755 | -0.0186 | -83.7483
-6.5 | -0.5754 | 0.0073 | -0.0189 | -78.8219
-6 | -0.5182 | 0.00709 | -0.0192 | -73.0889
-5.5 | -0.4611 | 0.00684 | -0.0196 | -67.4123
-5 | -0.4036 | 0.00664 | -0.0199 | -60.7831
-4.5 | -0.3459 | 0.00648 | -0.0204 | -53.3796
-4 | -0.2881 | 0.00628 | -0.0208 | -45.8758
-3.5 | -0.23 | 0.00615 | -0.0213 | -37.3984
-3 | -0.172 | 0.006 | -0.0218 | -28.6667
-2.5 | -0.1139 | 0.00584 | -0.0222 | -19.5034
-2 | -0.056 | 0.0056 | -0.0228 | -10
-1 | 0.0589 | 0.00488 | -0.0239 | 12.0697
-0.5 | 0.1163 | 0.00448 | -0.0245 | 25.9598
0 | 0.1741 | 0.00419 | -0.0251 | 41.5513
0.5 | 0.2324 | 0.00405 | -0.0257 | 57.3827
1 | 0.2908 | 0.00399 | -0.0263 | 72.8822
1.5 | 0.3492 | 0.00406 | -0.027 | 86.0099
2 | 0.4077 | 0.00415 | -0.0276 | 98.241
2.5 | 0.4658 | 0.0043 | -0.0282 | 108.3256
3 | 0.5238 | 0.00447 | -0.0288 | 117.1812
3.5 | 0.5807 | 0.0048 | -0.0293 | 120.9792
4 | 0.6359 | 0.00541 | -0.0296 | 117.5416
4.5 | 0.6917 | 0.00584 | -0.03 | 118.4418
5 | 0.7466 | 0.00638 | -0.0303 | 117.0219
5.5 | 0.8014 | 0.00686 | -0.0305 | 116.8222
6 | 0.8559 | 0.00733 | -0.0306 | 116.7667
6.5 | 0.9095 | 0.00786 | -0.0307 | 115.7125
7 | 0.9637 | 0.00826 | -0.0308 | 116.6707
7.5 | 1.0176 | 0.00866 | -0.0309 | 117.5058
8 | 1.0708 | 0.00905 | -0.0308 | 118.3204
8.5 | 1.1232 | 0.00947 | -0.0307 | 118.6061
9 | 1.1749 | 0.00985 | -0.0304 | 119.2792
9.5 | 1.2235 | 0.01029 | -0.0296 | 118.9018
10 | 1.2741 | 0.01067 | -0.0292 | 119.4096
10.5 | 1.3229 | 0.01127 | -0.0286 | 117.3824
11 | 1.3707 | 0.01186 | -0.0279 | 115.5734
11.5 | 1.4171 | 0.01248 | -0.027 | 113.5497
12 | 1.4596 | 0.01324 | -0.0256 | 110.2417
12.5 | 1.5001 | 0.01398 | -0.0239 | 107.3033
13 | 1.5339 | 0.01477 | -0.0211 | 103.8524
13.5 | 1.55 | 0.01582 | -0.0156 | 97.9772
14 | 1.5692 | 0.01722 | -0.0116 | 91.1266
14.5 | 1.5918 | 0.01874 | -0.0088 | 84.9413
15 | 1.6115 | 0.02064 | -0.0061 | 78.0766
15.5 | 1.6296 | 0.02284 | -0.0038 | 71.3485
16 | 1.6442 | 0.0255 | -0.0017 | 64.4784
16.5 | 1.6596 | 0.02826 | -0.0002 | 58.7261
17 | 1.6706 | 0.03159 | 0.0011 | 52.8838
17.5 | 1.6807 | 0.03518 | 0.002 | 47.7743
18 | 1.6861 | 0.0395 | 0.0024 | 42.6861
18.5 | 1.6812 | 0.04525 | 0.0023 | 37.1536
19 | 1.6849 | 0.05042 | 0.0015 | 33.4173
19.5 | 1.6822 | 0.05664 | 0.0001 | 29.6999
20 | 1.6766 | 0.06358 | -0.0019 | 26.3699

## 91. Re 7M Mach 0.10 (1)
BIGFOIL.COM POLAR EXPORT
NACA63-313 a=0.0
NACA63-313 a=0.0 |  |  |  | Cl Max: | 1.246 | at alpha= | 11.5 | deg
JavaFoil+Calcfoil stall+Eppler ext transition |  |  |  | L/D Max: | 108.881 | at alpha= | 5 | deg
Re: | 7000000 |  |  | Cd Min: | 0.00505 | at alpha= | -1 | deg
Mach: | 0.1 |  |  | Cl=0 at alpha= | -1.4672 | deg
|  |  |  | @ Cl=0.1, Cd= | 0.0050643
|  |  |  | @ Cl=0.4, Cd= | 0.005326
|  |  |  | @ Cl=0.6, Cd= | 0.0060378
alpha (deg) | Cl | Cd | Cm | Cl/Cd
-16.5 | -0.629 | 0.12388 | -0.004 | -5.08
-16 | -0.655 | 0.11365 | -0.005 | -5.759
-15.5 | -0.677 | 0.10839 | -0.005 | -6.247
-15 | -0.7 | 0.10018 | -0.005 | -6.988
-14.5 | -0.72 | 0.09361 | -0.006 | -7.692
-14 | -0.738 | 0.08678 | -0.006 | -8.508
-13.5 | -0.753 | 0.08104 | -0.006 | -9.29
-13 | -0.767 | 0.07367 | -0.007 | -10.405
-12.5 | -0.818 | 0.0438 | -0.009 | -18.684
-12 | -0.889 | 0.01843 | -0.011 | -48.252
-11.5 | -0.915 | 0.01294 | -0.012 | -70.76
-11 | -0.914 | 0.01178 | -0.012 | -77.541
-10.5 | -0.9 | 0.01107 | -0.013 | -81.352
-10 | -0.872 | 0.01036 | -0.013 | -84.184
-9.5 | -0.84 | 0.00993 | -0.014 | -84.659
-9 | -0.805 | 0.0094 | -0.014 | -85.648
-8.5 | -0.766 | 0.00901 | -0.015 | -84.977
-8 | -0.723 | 0.0087 | -0.015 | -83.14
-7.5 | -0.678 | 0.0084 | -0.015 | -80.694
-7 | -0.63 | 0.00815 | -0.016 | -77.289
-6.5 | -0.579 | 0.0079 | -0.016 | -73.329
-6 | -0.527 | 0.00766 | -0.017 | -68.801
-5.5 | -0.473 | 0.00747 | -0.017 | -63.289
-5 | -0.417 | 0.00727 | -0.018 | -57.402
-4.5 | -0.36 | 0.00711 | -0.018 | -50.63
-4 | -0.302 | 0.00696 | -0.019 | -43.404
-3.5 | -0.243 | 0.00683 | -0.019 | -35.57
-3 | -0.184 | 0.0067 | -0.02 | -27.429
-2.5 | -0.124 | 0.00659 | -0.02 | -18.808
-2 | -0.064 | 0.00514 | -0.021 | -12.447
-1.5 | -0.004 | 0.00508 | -0.021 | -0.733
-1 | 0.057 | 0.00505 | -0.022 | 11.203
-0.5 | 0.117 | 0.00507 | -0.022 | 23.089
0 | 0.177 | 0.00508 | -0.023 | 34.89
0.5 | 0.238 | 0.00514 | -0.023 | 46.211
1 | 0.298 | 0.00519 | -0.024 | 57.416
1.5 | 0.358 | 0.00527 | -0.024 | 67.873
2 | 0.418 | 0.00535 | -0.025 | 78.172
2.5 | 0.478 | 0.00551 | -0.025 | 86.764
3 | 0.538 | 0.00579 | -0.026 | 92.937
3.5 | 0.598 | 0.00603 | -0.026 | 99.083
4 | 0.657 | 0.00626 | -0.027 | 104.964
4.5 | 0.715 | 0.00661 | -0.027 | 108.138
5 | 0.773 | 0.0071 | -0.028 | 108.881
5.5 | 0.83 | 0.00765 | -0.028 | 108.542
6 | 0.886 | 0.00818 | -0.029 | 108.29
6.5 | 0.94 | 0.00928 | -0.029 | 101.262
7 | 0.991 | 0.00952 | -0.03 | 104.061
7.5 | 1.038 | 0.01008 | -0.03 | 103.014
8 | 1.081 | 0.01056 | -0.03 | 102.396
8.5 | 1.12 | 0.01112 | -0.031 | 100.719
9 | 1.155 | 0.01178 | -0.031 | 98.036
9.5 | 1.185 | 0.01244 | -0.032 | 95.243
10 | 1.211 | 0.01327 | -0.032 | 91.226
10.5 | 1.231 | 0.01414 | -0.032 | 87.088
11 | 1.243 | 0.01513 | -0.033 | 82.133
11.5 | 1.246 | 0.0164 | -0.033 | 75.953
12 | 1.242 | 0.01766 | -0.033 | 70.337
12.5 | 1.232 | 0.01919 | -0.034 | 64.206
13 | 1.215 | 0.021 | -0.034 | 57.831
13.5 | 1.191 | 0.02305 | -0.034 | 51.674
14 | 1.163 | 0.02524 | -0.034 | 46.071
14.5 | 1.128 | 0.02827 | -0.035 | 39.891
15 | 1.086 | 0.03292 | -0.035 | 32.984
15.5 | 1.045 | 0.0367 | -0.035 | 28.462
16 | 0.989 | 0.04698 | -0.034 | 21.048
16.5 | 0.926 | 0.06322 | -0.033 | 14.646

## 92. Re 7M Mach 0.10 (2)
BIGFOIL.COM POLAR EXPORT
NACA63-313 a=0.0
NACA63-313 a=0.0 |  |  |  | Cl Max: | 1.6716 | at alpha= | 18 | deg
XFOIL ncrit=9 |  |  |  | L/D Max: | 121.518 | at alpha= | 3.5 | deg
Re: | 7000000 |  |  | Cd Min: | 0.06918 | at alpha= | 20 | deg
Mach: | 0.1 |  |  | Cl=0 at alpha= | -1.5155 | deg
|  |  |  | @ Cl=0.1, Cd= | 0.0046015
|  |  |  | @ Cl=0.4, Cd= | 0.004136
|  |  |  | @ Cl=0.6, Cd= | 0.0049835
alpha (deg) | Cl | Cd | Cm | Cl/Cd
-20 | -1.5978 | 0.04476 | -0.0487 | -35.6971
-19.5 | -1.6141 | 0.03777 | -0.0505 | -42.735
-19 | -1.615 | 0.03296 | -0.0507 | -48.9988
-18.5 | -1.6111 | 0.02902 | -0.0498 | -55.5169
-18 | -1.6073 | 0.02554 | -0.0478 | -62.9327
-17.5 | -1.6008 | 0.0227 | -0.0448 | -70.5198
-17 | -1.5864 | 0.02074 | -0.0412 | -76.4899
-16.5 | -1.5718 | 0.01927 | -0.0364 | -81.5672
-16 | -1.5486 | 0.01815 | -0.0319 | -85.3223
-15.5 | -1.511 | 0.01712 | -0.0296 | -88.2593
-15 | -1.4723 | 0.01637 | -0.0271 | -89.9389
-14.5 | -1.4303 | 0.0155 | -0.0252 | -92.2774
-14 | -1.3861 | 0.01456 | -0.0236 | -95.1992
-13.5 | -1.339 | 0.01373 | -0.0225 | -97.5237
-13 | -1.2896 | 0.01304 | -0.0216 | -98.8957
-12.5 | -1.2388 | 0.01242 | -0.0208 | -99.7424
-12 | -1.1869 | 0.01185 | -0.0203 | -100.1603
-11.5 | -1.134 | 0.01134 | -0.0198 | -100
-11 | -1.0804 | 0.01086 | -0.0195 | -99.4843
-10.5 | -1.0271 | 0.01028 | -0.0191 | -99.9125
-10 | -0.9732 | 0.00974 | -0.0188 | -99.9179
-9.5 | -0.9182 | 0.00931 | -0.0187 | -98.6251
-9 | -0.8625 | 0.00894 | -0.0186 | -96.4765
-8.5 | -0.8064 | 0.00859 | -0.0187 | -93.8766
-8 | -0.7499 | 0.00829 | -0.0188 | -90.4584
-7.5 | -0.6936 | 0.00791 | -0.0188 | -87.6865
-7 | -0.6368 | 0.00759 | -0.019 | -83.8999
-6.5 | -0.5794 | 0.00733 | -0.0192 | -79.045
-6 | -0.5218 | 0.00712 | -0.0195 | -73.2865
-5.5 | -0.4642 | 0.00686 | -0.0198 | -67.6676
-5 | -0.4063 | 0.00666 | -0.0202 | -61.006
-4.5 | -0.3481 | 0.0065 | -0.0206 | -53.5538
-4 | -0.2899 | 0.00629 | -0.021 | -46.089
-3.5 | -0.2314 | 0.00616 | -0.0214 | -37.5649
-2.5 | -0.1145 | 0.00586 | -0.0224 | -19.5392
-2 | -0.0563 | 0.00562 | -0.0229 | -10.0178
-1.5 | 0.0018 | 0.00534 | -0.0234 | 0.33708
-1 | 0.0594 | 0.00489 | -0.024 | 12.1472
-0.5 | 0.1171 | 0.00448 | -0.0246 | 26.1384
0 | 0.1753 | 0.0042 | -0.0252 | 41.7381
0.5 | 0.2339 | 0.00406 | -0.0259 | 57.6108
1 | 0.2926 | 0.004 | -0.0265 | 73.15
1.5 | 0.3515 | 0.00407 | -0.0271 | 86.3636
2 | 0.4103 | 0.00415 | -0.0277 | 98.8675
2.5 | 0.4688 | 0.00431 | -0.0283 | 108.7703
3 | 0.5271 | 0.00448 | -0.0289 | 117.6562
3.5 | 0.5845 | 0.00481 | -0.0294 | 121.5177
4 | 0.6399 | 0.00543 | -0.0297 | 117.8453
4.5 | 0.6961 | 0.00586 | -0.0301 | 118.7884
5 | 0.7513 | 0.0064 | -0.0303 | 117.3906
5.5 | 0.8065 | 0.00689 | -0.0305 | 117.0537
6 | 0.8612 | 0.00739 | -0.0306 | 116.5359
6.5 | 0.9153 | 0.00792 | -0.0306 | 115.5682
7 | 0.9699 | 0.00832 | -0.0307 | 116.5745
7.5 | 1.0241 | 0.00872 | -0.0307 | 117.4427
8 | 1.0779 | 0.00911 | -0.0306 | 118.3205
8.5 | 1.1305 | 0.00956 | -0.0304 | 118.2531
9 | 1.1825 | 0.00995 | -0.03 | 118.8442
9.5 | 1.2316 | 0.01038 | -0.0291 | 118.6513
10 | 1.2822 | 0.01079 | -0.0285 | 118.8323
10.5 | 1.331 | 0.01143 | -0.0278 | 116.4479
11 | 1.3792 | 0.01202 | -0.027 | 114.7421
11.5 | 1.425 | 0.01269 | -0.0258 | 112.2931
12 | 1.4665 | 0.01351 | -0.0241 | 108.5492
12.5 | 1.5065 | 0.01425 | -0.0221 | 105.7193
13 | 1.5296 | 0.01514 | -0.0172 | 101.0304
13.5 | 1.547 | 0.01644 | -0.0124 | 94.0998
14 | 1.5695 | 0.01788 | -0.009 | 87.7796
14.5 | 1.5899 | 0.0197 | -0.0061 | 80.7056
15 | 1.6072 | 0.02194 | -0.0034 | 73.2543
15.5 | 1.6248 | 0.02437 | -0.0012 | 66.6721
16 | 1.6417 | 0.02704 | 0.0006 | 60.7138
16.5 | 1.6537 | 0.03027 | 0.0021 | 54.6316
17 | 1.661 | 0.03412 | 0.0033 | 48.6811
17.5 | 1.6676 | 0.03832 | 0.0039 | 43.5177
18 | 1.6716 | 0.04312 | 0.0039 | 38.7662
18.5 | 1.6682 | 0.04905 | 0.0034 | 34.0102
19 | 1.6687 | 0.05492 | 0.0022 | 30.3842
19.5 | 1.6668 | 0.06139 | 0.0004 | 27.151
20 | 1.6574 | 0.06918 | -0.0022 | 23.9578

## 93. Re 7M Mach 0.25 (1)
BIGFOIL.COM POLAR EXPORT
NACA63-313 a=0.0
NACA63-313 a=0.0 |  |  |  | Cl Max: | 1.213 | at alpha= | 10.5 | deg
JavaFoil+Calcfoil stall+Eppler ext transition |  |  |  | L/D Max: | 108.578 | at alpha= | 4.5 | deg
Re: | 7000000 |  |  | Cd Min: | 0.0051 | at alpha= | -1 | deg
Mach: | 0.25 |  |  | Cl=0 at alpha= | -1.4677 | deg
|  |  |  | @ Cl=0.1, Cd= | 0.0051
|  |  |  | @ Cl=0.4, Cd= | 0.0053619
|  |  |  | @ Cl=0.6, Cd= | 0.0060526
alpha (deg) | Cl | Cd | Cm | Cl/Cd
-15.5 | -0.363 | 0.13176 | -0.004 | -2.755
-15 | -0.425 | 0.12244 | -0.004 | -3.468
-14.5 | -0.481 | 0.1129 | -0.005 | -4.263
-14 | -0.533 | 0.10311 | -0.005 | -5.173
-13.5 | -0.58 | 0.09312 | -0.005 | -6.233
-13 | -0.621 | 0.0865 | -0.006 | -7.181
-12.5 | -0.656 | 0.07928 | -0.006 | -8.276
-12 | -0.682 | 0.07467 | -0.007 | -9.134
-11.5 | -0.707 | 0.06537 | -0.008 | -10.811
-11 | -0.821 | 0.01858 | -0.012 | -44.198
-10.5 | -0.845 | 0.01276 | -0.013 | -66.256
-10 | -0.843 | 0.01132 | -0.014 | -74.413
-9.5 | -0.827 | 0.01062 | -0.014 | -77.878
-9 | -0.799 | 0.01 | -0.015 | -79.886
-8.5 | -0.766 | 0.00949 | -0.015 | -80.718
-8 | -0.728 | 0.00908 | -0.015 | -80.179
-7.5 | -0.686 | 0.00867 | -0.016 | -79.071
-7 | -0.64 | 0.00833 | -0.016 | -76.795
-6.5 | -0.59 | 0.00808 | -0.017 | -73.042
-6 | -0.538 | 0.00782 | -0.017 | -68.828
-5.5 | -0.484 | 0.00761 | -0.018 | -63.535
-5 | -0.427 | 0.00739 | -0.018 | -57.814
-4.5 | -0.369 | 0.00724 | -0.019 | -51.027
-4 | -0.31 | 0.00707 | -0.019 | -43.838
-3.5 | -0.25 | 0.00693 | -0.02 | -36.031
-3 | -0.189 | 0.00678 | -0.02 | -27.839
-2.5 | -0.127 | 0.00666 | -0.021 | -19.135
-2 | -0.066 | 0.00517 | -0.021 | -12.707
-1.5 | -0.004 | 0.00513 | -0.022 | -0.746
-1 | 0.058 | 0.0051 | -0.022 | 11.399
-0.5 | 0.12 | 0.0051 | -0.023 | 23.603
0 | 0.182 | 0.0051 | -0.023 | 35.707
0.5 | 0.244 | 0.00518 | -0.024 | 47.098
1 | 0.306 | 0.00522 | -0.024 | 58.646
1.5 | 0.368 | 0.0053 | -0.025 | 69.43
2 | 0.43 | 0.00542 | -0.025 | 79.221
2.5 | 0.491 | 0.00557 | -0.026 | 88.237
3 | 0.553 | 0.00586 | -0.026 | 94.328
3.5 | 0.614 | 0.00611 | -0.027 | 100.469
4 | 0.675 | 0.00638 | -0.027 | 105.746
4.5 | 0.735 | 0.00677 | -0.028 | 108.578
5 | 0.794 | 0.00733 | -0.028 | 108.238
5.5 | 0.852 | 0.00792 | -0.029 | 107.548
6 | 0.908 | 0.00858 | -0.029 | 105.857
6.5 | 0.962 | 0.0094 | -0.03 | 102.275
7 | 1.01 | 0.01008 | -0.03 | 100.254
7.5 | 1.056 | 0.01058 | -0.031 | 99.851
8 | 1.098 | 0.01115 | -0.031 | 98.459
8.5 | 1.133 | 0.01187 | -0.032 | 95.436
9 | 1.163 | 0.01264 | -0.032 | 92.05
9.5 | 1.187 | 0.01346 | -0.032 | 88.174
10 | 1.204 | 0.01446 | -0.033 | 83.222
10.5 | 1.213 | 0.01561 | -0.033 | 77.674
11 | 1.208 | 0.01696 | -0.033 | 71.24
11.5 | 1.19 | 0.01863 | -0.034 | 63.87
12 | 1.161 | 0.02053 | -0.034 | 56.545
12.5 | 1.12 | 0.02285 | -0.034 | 49.005
13 | 1.066 | 0.02605 | -0.034 | 40.925
13.5 | 1.002 | 0.02995 | -0.034 | 33.454
14 | 0.922 | 0.03761 | -0.034 | 24.506
14.5 | 0.812 | 0.05998 | -0.031 | 13.537
15 | 0.689 | 0.10314 | -0.024 | 6.678
15.5 | 0.606 | 0.12031 | -0.02 | 5.041

## 94. Re 7M Mach 0.25 (2)
BIGFOIL.COM POLAR EXPORT
NACA63-313 a=0.0
NACA63-313 a=0.0 |  |  |  | Cl Max: | 1.6016 | at alpha= | 16 | deg
XFOIL ncrit=9 |  |  |  | L/D Max: | 123.996 | at alpha= | 3.5 | deg
Re: | 7000000 |  |  | Cd Min: | 0.21914 | at alpha= | -20 | deg
Mach: | 0.25 |  |  | Cl=0 at alpha= | -1.5216 | deg
|  |  |  | @ Cl=0.1, Cd= | 0.004659
|  |  |  | @ Cl=0.4, Cd= | 0.0041593
|  |  |  | @ Cl=0.6, Cd= | 0.0048508
alpha (deg) | Cl | Cd | Cm | Cl/Cd
-20 | -0.8033 | 0.21914 | 0.061 | -3.6657
-19.5 | -0.8046 | 0.206 | 0.0533 | -3.9058
-19 | -0.7955 | 0.19683 | 0.0474 | -4.0416
-18.5 | -1.2036 | 0.0989 | -0.0208 | -12.1699
-18 | -1.3247 | 0.06918 | -0.0436 | -19.1486
-17.5 | -1.3769 | 0.05438 | -0.054 | -25.32
-17 | -1.4048 | 0.04462 | -0.0591 | -31.4836
-16.5 | -1.4415 | 0.03552 | -0.062 | -40.5828
-16 | -1.4571 | 0.02952 | -0.0614 | -49.3598
-15.5 | -1.4641 | 0.02504 | -0.0585 | -58.4704
-15 | -1.4611 | 0.02196 | -0.0538 | -66.5346
-14.5 | -1.4603 | 0.02002 | -0.046 | -72.9421
-14 | -1.4302 | 0.01852 | -0.0412 | -77.2246
-13.5 | -1.3879 | 0.0172 | -0.0378 | -80.6919
-13 | -1.3411 | 0.01599 | -0.0349 | -83.8712
-12.5 | -1.2933 | 0.01467 | -0.0323 | -88.1595
-12 | -1.2401 | 0.01374 | -0.0303 | -90.2547
-11.5 | -1.1854 | 0.0129 | -0.0286 | -91.8915
-11 | -1.1294 | 0.01214 | -0.0271 | -93.0313
-10.5 | -1.0722 | 0.01148 | -0.0259 | -93.3972
-10 | -1.0145 | 0.01088 | -0.0248 | -93.2445
-9.5 | -0.9583 | 0.01005 | -0.0237 | -95.3532
-9 | -0.8996 | 0.00953 | -0.0229 | -94.3966
-8.5 | -0.8405 | 0.00907 | -0.0224 | -92.6681
-8 | -0.781 | 0.00866 | -0.0219 | -90.1848
-7.5 | -0.7212 | 0.0083 | -0.0216 | -86.8916
-7 | -0.6618 | 0.00787 | -0.0214 | -84.0915
-6.5 | -0.6019 | 0.00753 | -0.0212 | -79.9336
-6 | -0.5416 | 0.00726 | -0.0213 | -74.6006
-5.5 | -0.4811 | 0.00703 | -0.0214 | -68.4353
-5 | -0.4209 | 0.00676 | -0.0215 | -62.2633
-4.5 | -0.3604 | 0.00658 | -0.0217 | -54.772
-4 | -0.2998 | 0.00638 | -0.022 | -46.9906
-3.5 | -0.2392 | 0.00621 | -0.0224 | -38.5185
-3 | -0.1785 | 0.00605 | -0.0228 | -29.5041
-2.5 | -0.1179 | 0.00591 | -0.0232 | -19.9492
-2 | -0.0576 | 0.00569 | -0.0237 | -10.123
-1.5 | 0.0026 | 0.0054 | -0.0242 | 0.48148
-1 | 0.062 | 0.00494 | -0.0248 | 12.5506
-0.5 | 0.1215 | 0.0045 | -0.0254 | 27
0 | 0.1816 | 0.00422 | -0.026 | 43.0332
0.5 | 0.2422 | 0.00408 | -0.0267 | 59.3627
1 | 0.3029 | 0.00403 | -0.0273 | 75.1613
1.5 | 0.3639 | 0.0041 | -0.0279 | 88.7561
2 | 0.4248 | 0.0042 | -0.0286 | 101.1429
2.5 | 0.4854 | 0.00435 | -0.0291 | 111.5862
3 | 0.5458 | 0.00454 | -0.0297 | 120.2203
3.5 | 0.6051 | 0.00488 | -0.0301 | 123.9959
4 | 0.6625 | 0.00551 | -0.0304 | 120.2359
4.5 | 0.7204 | 0.00601 | -0.0306 | 119.8669
5 | 0.7776 | 0.00657 | -0.0307 | 118.3562
5.5 | 0.8347 | 0.0071 | -0.0307 | 117.5634
6 | 0.891 | 0.00767 | -0.0305 | 116.1669
6.5 | 0.9472 | 0.00821 | -0.0303 | 115.3715
7 | 1.0039 | 0.00865 | -0.03 | 116.0578
7.5 | 1.0602 | 0.00909 | -0.0296 | 116.6337
8 | 1.1161 | 0.00952 | -0.0292 | 117.2374
8.5 | 1.171 | 0.00999 | -0.0285 | 117.2172
9 | 1.2238 | 0.01052 | -0.0274 | 116.3308
9.5 | 1.2742 | 0.01097 | -0.0257 | 116.1531
10 | 1.325 | 0.0116 | -0.0243 | 114.2241
10.5 | 1.3748 | 0.01227 | -0.0227 | 112.0456
11 | 1.42 | 0.0131 | -0.0205 | 108.3969
11.5 | 1.4597 | 0.014 | -0.0174 | 104.2643
12 | 1.4791 | 0.01505 | -0.0111 | 98.2791
12.5 | 1.4999 | 0.01658 | -0.0064 | 90.4644
13 | 1.5226 | 0.01841 | -0.0026 | 82.7051
13.5 | 1.5424 | 0.02069 | 0.0008 | 74.5481
14 | 1.5618 | 0.02326 | 0.0037 | 67.1453
14.5 | 1.5782 | 0.02628 | 0.0061 | 60.0533
15 | 1.5914 | 0.02977 | 0.0081 | 53.4565
15.5 | 1.6003 | 0.03387 | 0.0096 | 47.2483
16 | 1.6016 | 0.03895 | 0.0106 | 41.1194
16.5 | 1.5991 | 0.0449 | 0.0106 | 35.6147
17 | 1.5941 | 0.05155 | 0.0099 | 30.9234
17.5 | 1.5926 | 0.05826 | 0.0085 | 27.3361
18 | 1.5801 | 0.06674 | 0.0058 | 23.6755
18.5 | 1.5611 | 0.0766 | 0.0019 | 20.3799
19 | 1.5429 | 0.08695 | -0.0029 | 17.7447
19.5 | 1.5181 | 0.09889 | -0.0091 | 15.3514
20 | 1.4779 | 0.11387 | -0.0178 | 12.9788

## 95. Re 7M Mach 0.50 (1)
BIGFOIL.COM POLAR EXPORT
NACA63-313 a=0.0
NACA63-313 a=0.0 |  |  |  | Cl Max: | 1.196 | at alpha= | 20 | deg
JavaFoil+Calcfoil stall+Eppler ext transition |  |  |  | L/D Max: | 106.099 | at alpha= | 4.5 | deg
Re: | 7000000 |  |  | Cd Min: | 0.00524 | at alpha= | -1 | deg
Mach: | 0.5 |  |  | Cl=0 at alpha= | -1.471 | deg
|  |  |  | @ Cl=0.1, Cd= | 0.005245
|  |  |  | @ Cl=0.4, Cd= | 0.0055088
|  |  |  | @ Cl=0.6, Cd= | 0.006225
alpha (deg) | Cl | Cd | Cm | Cl/Cd
-20 | -1.019 | 0.15199 | -0.004 | -6.707
-19.5 | -0.99 | 0.1485 | -0.004 | -6.666
-19 | -0.963 | 0.14321 | -0.004 | -6.723
-18.5 | -0.939 | 0.14351 | -0.005 | -6.541
-18 | -0.913 | 0.13349 | -0.005 | -6.838
-17.5 | -0.883 | 0.12797 | -0.005 | -6.903
-17 | -0.854 | 0.12462 | -0.005 | -6.852
-16.5 | -0.827 | 0.12192 | -0.005 | -6.782
-16 | -0.8 | 0.11766 | -0.005 | -6.8
-15.5 | -0.774 | 0.11384 | -0.006 | -6.798
-15 | -0.746 | 0.10868 | -0.006 | -6.86
-14.5 | -0.718 | 0.10132 | -0.006 | -7.088
-14 | -0.691 | 0.09528 | -0.006 | -7.257
-13.5 | -0.665 | 0.08797 | -0.007 | -7.555
-13 | -0.636 | 0.09564 | -0.006 | -6.648
-12.5 | -0.609 | 0.08755 | -0.007 | -6.951
-12 | -0.582 | 0.07927 | -0.007 | -7.342
-11.5 | -0.556 | 0.07226 | -0.008 | -7.697
-11 | -0.543 | 0.05654 | -0.01 | -9.595
-10.5 | -0.592 | 0.01613 | -0.014 | -36.675
-10 | -0.47 | 0.07063 | -0.007 | -6.662
-9.5 | -0.444 | 0.06283 | -0.008 | -7.059
-9 | -0.417 | 0.05665 | -0.008 | -7.361
-8.5 | -0.392 | 0.05045 | -0.01 | -7.776
-8 | -0.36 | 0.0561 | -0.008 | -6.423
-7.5 | -0.334 | 0.04861 | -0.009 | -6.867
-7 | -0.572 | 0.01123 | -0.018 | -50.898
-6.5 | -0.596 | 0.00934 | -0.019 | -63.835
-6 | -0.567 | 0.00878 | -0.019 | -64.532
-5.5 | -0.521 | 0.00838 | -0.02 | -62.214
-5 | -0.467 | 0.00802 | -0.02 | -58.219
-4.5 | -0.407 | 0.00775 | -0.021 | -52.514
-4 | -0.344 | 0.00751 | -0.021 | -45.735
-3.5 | -0.277 | 0.00726 | -0.022 | -38.199
-3 | -0.21 | 0.00711 | -0.023 | -29.571
-2.5 | -0.142 | 0.00691 | -0.023 | -20.544
-2 | -0.073 | 0.00676 | -0.024 | -10.845
-1.5 | -0.004 | 0.00527 | -0.024 | -0.81
-1 | 0.065 | 0.00524 | -0.025 | 12.417
-0.5 | 0.135 | 0.00525 | -0.025 | 25.625
0 | 0.204 | 0.00529 | -0.026 | 38.464
0.5 | 0.273 | 0.00531 | -0.027 | 51.342
1 | 0.342 | 0.00545 | -0.027 | 62.734
1.5 | 0.411 | 0.00552 | -0.028 | 74.381
2 | 0.48 | 0.00569 | -0.028 | 84.31
2.5 | 0.549 | 0.00597 | -0.029 | 91.891
3 | 0.617 | 0.00631 | -0.029 | 97.848
3.5 | 0.685 | 0.00666 | -0.03 | 102.967
4 | 0.753 | 0.00713 | -0.031 | 105.586
4.5 | 0.818 | 0.00771 | -0.031 | 106.099
5 | 0.883 | 0.00868 | -0.032 | 101.684
5.5 | 0.938 | 0.00936 | -0.032 | 100.238
6 | 0.988 | 0.01088 | -0.032 | 90.804
6.5 | 1.035 | 0.01176 | -0.033 | 87.994
7 | 1.075 | 0.01273 | -0.033 | 84.423
7.5 | 1.103 | 0.01383 | -0.034 | 79.73
8 | 1.106 | 0.01534 | -0.034 | 72.152
8.5 | 1.051 | 0.01717 | -0.034 | 61.251
9 | 0.671 | 0.02281 | -0.034 | 29.407
9.5 | 0.708 | 0.02216 | -0.035 | 31.941
10 | 0.635 | 0.06556 | -0.022 | 9.684
10.5 | 0.767 | 0.02492 | -0.036 | 30.765
11 | 0.748 | 0.04497 | -0.033 | 16.625
11.5 | 0.825 | 0.02772 | -0.037 | 29.744
12 | 0.827 | 0.03971 | -0.035 | 20.837
12.5 | 0.765 | 0.09024 | -0.022 | 8.482
13 | 0.794 | 0.09735 | -0.023 | 8.152
13.5 | 0.817 | 0.09566 | -0.023 | 8.545
14 | 0.852 | 0.09992 | -0.026 | 8.522
14.5 | 0.885 | 0.10285 | -0.028 | 8.607
15 | 0.899 | 0.10844 | -0.025 | 8.289
15.5 | 0.933 | 0.11353 | -0.027 | 8.216
16 | 0.967 | 0.11544 | -0.029 | 8.379
16.5 | 0.978 | 0.12222 | -0.026 | 8.002
17 | 1.013 | 0.12368 | -0.029 | 8.192
17.5 | 1.056 | 0.12066 | -0.032 | 8.755
18 | 1.075 | 0.13456 | -0.031 | 7.988
18.5 | 1.088 | 0.13904 | -0.029 | 7.822
19 | 1.131 | 0.134 | -0.033 | 8.442
19.5 | 1.174 | 0.12921 | -0.035 | 9.088
20 | 1.196 | 0.14015 | -0.035 | 8.531

## 96. Re 7M Mach 0.50 (2)
BIGFOIL.COM POLAR EXPORT
NACA63-313 a=0.0
NACA63-313 a=0.0 |  |  |  | Cl Max: | 1.3494 | at alpha= | 9.5 | deg
XFOIL ncrit=9 |  |  |  | L/D Max: | 134.538 | at alpha= | 3.5 | deg
Re: | 7000000 |  |  | Cd Min: | 0.26715 | at alpha= | -20 | deg
Mach: | 0.5 |  |  | Cl=0 at alpha= | -1.5456 | deg
|  |  |  | @ Cl=0.1, Cd= | 0.004957
|  |  |  | @ Cl=0.4, Cd= | 0.0042366
|  |  |  | @ Cl=0.6, Cd= | 0.0047104
alpha (deg) | Cl | Cd | Cm | Cl/Cd
-20 | -0.8257 | 0.26715 | 0.0842 | -3.0908
-19.5 | -0.8034 | 0.25831 | 0.0786 | -3.1102
-19 | -0.7825 | 0.2487 | 0.073 | -3.1464
-18.5 | -0.7609 | 0.23965 | 0.0675 | -3.175
-18 | -0.7432 | 0.2288 | 0.0615 | -3.2483
-17.5 | -0.7217 | 0.22021 | 0.0562 | -3.2773
-17 | -0.7031 | 0.21042 | 0.0504 | -3.3414
-16.5 | -0.6858 | 0.20049 | 0.0447 | -3.4206
-16 | -0.6654 | 0.19181 | 0.0393 | -3.4691
-15.5 | -0.6534 | 0.18243 | 0.0348 | -3.5816
-15 | -0.638 | 0.17281 | 0.0292 | -3.6919
-14.5 | -0.6183 | 0.16479 | 0.0243 | -3.752
-14 | -0.6064 | 0.15456 | 0.0184 | -3.9234
-13.5 | -0.5978 | 0.14385 | 0.0121 | -4.1557
-13 | -0.5803 | 0.1357 | 0.0072 | -4.2763
-12.5 | -0.5733 | 0.12534 | 0.0011 | -4.574
-12 | -0.5698 | 0.11461 | -0.0054 | -4.9716
-11.5 | -0.5824 | 0.10149 | -0.0138 | -5.7385
-11 | -0.597 | 0.08895 | -0.0222 | -6.7116
-10.5 | -0.6189 | 0.07565 | -0.0316 | -8.1811
-10 | -0.6425 | 0.05999 | -0.0442 | -10.7101
-9.5 | -0.6649 | 0.04852 | -0.0535 | -13.7036
-9 | -0.7002 | 0.03932 | -0.0582 | -17.8077
-8 | -0.7623 | 0.02705 | -0.0495 | -28.1811
-7.5 | -0.7714 | 0.01919 | -0.044 | -40.198
-7 | -0.7557 | 0.01215 | -0.0383 | -62.1975
-6.5 | -0.6998 | 0.0096 | -0.0343 | -72.8958
-6 | -0.6317 | 0.00848 | -0.0316 | -74.4929
-5.5 | -0.5601 | 0.00785 | -0.0299 | -71.3503
-5 | -0.4881 | 0.00741 | -0.0287 | -65.8704
-4.5 | -0.4165 | 0.00704 | -0.0278 | -59.1619
-4 | -0.3451 | 0.00676 | -0.0273 | -51.0503
-3.5 | -0.2739 | 0.00653 | -0.0271 | -41.9449
-3 | -0.2033 | 0.00632 | -0.0271 | -32.1677
-2 | -0.0628 | 0.00598 | -0.0275 | -10.5017
-1.5 | 0.0063 | 0.00569 | -0.0279 | 1.1072
-0.5 | 0.1418 | 0.00463 | -0.0289 | 30.6263
0 | 0.2106 | 0.00434 | -0.0296 | 48.5253
0.5 | 0.28 | 0.00417 | -0.0303 | 67.1463
1 | 0.3502 | 0.00418 | -0.0309 | 83.7799
1.5 | 0.4206 | 0.00426 | -0.0316 | 98.7324
2 | 0.4908 | 0.00439 | -0.0322 | 111.7995
2.5 | 0.5608 | 0.00457 | -0.0327 | 122.7133
3 | 0.6306 | 0.00482 | -0.033 | 130.8299
3.5 | 0.6996 | 0.0052 | -0.0331 | 134.5385
4 | 0.7647 | 0.00598 | -0.0327 | 127.8763
4.5 | 0.8304 | 0.00667 | -0.0321 | 124.4978
5 | 0.8949 | 0.00742 | -0.0311 | 120.6065
5.5 | 0.9583 | 0.00821 | -0.0297 | 116.7235
6 | 1.0211 | 0.00897 | -0.0279 | 113.835
6.5 | 1.0859 | 0.00957 | -0.0259 | 113.4692
7 | 1.1495 | 0.01021 | -0.0234 | 112.5857
7.5 | 1.2096 | 0.01095 | -0.0201 | 110.4658
8 | 1.265 | 0.01177 | -0.0159 | 107.4766
8.5 | 1.2978 | 0.01279 | -0.0083 | 101.4699
9 | 1.3273 | 0.01416 | -0.0013 | 93.7359
9.5 | 1.3494 | 0.01681 | 0.005 | 80.2736
10 | 1.3492 | 0.02123 | 0.0111 | 63.5516
10.5 | 1.327 | 0.0276 | 0.0157 | 48.0797
11 | 1.2998 | 0.03501 | 0.0183 | 37.1265
11.5 | 1.2669 | 0.04382 | 0.0187 | 28.9115
12 | 1.2308 | 0.05405 | 0.0166 | 22.7715
12.5 | 1.1985 | 0.06522 | 0.0122 | 18.3763
13 | 1.1662 | 0.07757 | 0.0059 | 15.0342
13.5 | 1.1363 | 0.09085 | -0.0018 | 12.5074
14 | 1.1111 | 0.1046 | -0.0105 | 10.6224
14.5 | 1.0882 | 0.11881 | -0.0198 | 9.1592

## 97. Re 8M Mach 0.00 (1)
BIGFOIL.COM POLAR EXPORT
NACA63-313 a=0.0
NACA63-313 a=0.0 |  |  |  | Cl Max: | 1.254 | at alpha= | 11.5 | deg
JavaFoil+Calcfoil stall+Eppler ext transition |  |  |  | L/D Max: | 110.921 | at alpha= | 7.5 | deg
Re: | 8000000 |  |  | Cd Min: | 0.00503 | at alpha= | -1 | deg
Mach: | 0 |  |  | Cl=0 at alpha= | -1.4667 | deg
|  |  |  | @ Cl=0.1, Cd= | 0.0050516
|  |  |  | @ Cl=0.4, Cd= | 0.0053233
|  |  |  | @ Cl=0.6, Cd= | 0.0060403
alpha (deg) | Cl | Cd | Cm | Cl/Cd
-16.5 | -0.671 | 0.11984 | -0.004 | -5.597
-16 | -0.693 | 0.10992 | -0.005 | -6.309
-15.5 | -0.712 | 0.10508 | -0.005 | -6.779
-15 | -0.733 | 0.0959 | -0.005 | -7.639
-14.5 | -0.75 | 0.08949 | -0.006 | -8.377
-14 | -0.764 | 0.08332 | -0.006 | -9.168
-13.5 | -0.781 | 0.0737 | -0.007 | -10.59
-13 | -0.828 | 0.0463 | -0.009 | -17.876
-12.5 | -0.902 | 0.01899 | -0.01 | -47.48
-12 | -0.92 | 0.01456 | -0.011 | -63.18
-11.5 | -0.93 | 0.01203 | -0.012 | -77.298
-11 | -0.925 | 0.01061 | -0.012 | -87.153
-10.5 | -0.904 | 0.01043 | -0.013 | -86.72
-10 | -0.875 | 0.00999 | -0.013 | -87.561
-9.5 | -0.841 | 0.00958 | -0.014 | -87.843
-9 | -0.805 | 0.00914 | -0.014 | -87.996
-8.5 | -0.765 | 0.00878 | -0.015 | -87.059
-8 | -0.722 | 0.00851 | -0.015 | -84.847
-7.5 | -0.676 | 0.00821 | -0.015 | -82.305
-7 | -0.628 | 0.00791 | -0.016 | -79.338
-6.5 | -0.577 | 0.00774 | -0.016 | -74.64
-6 | -0.525 | 0.00749 | -0.017 | -70.043
-5.5 | -0.471 | 0.0073 | -0.017 | -64.451
-5 | -0.415 | 0.00716 | -0.018 | -58.017
-4.5 | -0.358 | 0.00697 | -0.018 | -51.458
-4 | -0.301 | 0.00686 | -0.019 | -43.811
-3.5 | -0.242 | 0.00672 | -0.019 | -35.994
-3 | -0.183 | 0.00659 | -0.02 | -27.724
-2.5 | -0.123 | 0.00648 | -0.02 | -19.035
-2 | -0.064 | 0.00514 | -0.021 | -12.373
-1.5 | -0.004 | 0.00506 | -0.021 | -0.732
-1 | 0.056 | 0.00503 | -0.022 | 11.206
-0.5 | 0.117 | 0.00506 | -0.022 | 23.024
0 | 0.176 | 0.00508 | -0.022 | 34.731
0.5 | 0.236 | 0.00509 | -0.023 | 46.434
1 | 0.296 | 0.00517 | -0.023 | 57.333
1.5 | 0.356 | 0.00525 | -0.024 | 67.902
2 | 0.416 | 0.00535 | -0.024 | 77.792
2.5 | 0.476 | 0.00557 | -0.025 | 85.366
3 | 0.535 | 0.00579 | -0.025 | 92.485
3.5 | 0.595 | 0.00602 | -0.026 | 98.8
4 | 0.654 | 0.00626 | -0.026 | 104.425
4.5 | 0.712 | 0.00661 | -0.027 | 107.667
5 | 0.769 | 0.00709 | -0.027 | 108.442
5.5 | 0.826 | 0.00759 | -0.028 | 108.804
6 | 0.881 | 0.00806 | -0.029 | 109.339
6.5 | 0.935 | 0.00906 | -0.029 | 103.203
7 | 0.988 | 0.0095 | -0.03 | 103.949
7.5 | 1.036 | 0.00934 | -0.03 | 110.921
8 | 1.08 | 0.01024 | -0.03 | 105.453
8.5 | 1.119 | 0.01076 | -0.031 | 104.006
9 | 1.154 | 0.01132 | -0.031 | 101.939
9.5 | 1.186 | 0.01199 | -0.032 | 98.915
10 | 1.212 | 0.01274 | -0.032 | 95.13
10.5 | 1.234 | 0.01355 | -0.032 | 91.076
11 | 1.248 | 0.01447 | -0.033 | 86.256
11.5 | 1.254 | 0.01549 | -0.033 | 80.97
12 | 1.253 | 0.01679 | -0.033 | 74.641
12.5 | 1.247 | 0.01819 | -0.034 | 68.526
13 | 1.234 | 0.01983 | -0.034 | 62.204
13.5 | 1.216 | 0.02147 | -0.034 | 56.607
14 | 1.191 | 0.02362 | -0.034 | 50.438
14.5 | 1.162 | 0.02635 | -0.035 | 44.092
15 | 1.129 | 0.02897 | -0.035 | 38.968
15.5 | 1.091 | 0.03302 | -0.035 | 33.048
16 | 1.049 | 0.03836 | -0.035 | 27.345
16.5 | 1.001 | 0.04677 | -0.035 | 21.4

## 98. Re 8M Mach 0.00 (2)
BIGFOIL.COM POLAR EXPORT
NACA63-313 a=0.0
NACA63-313 a=0.0 |  |  |  | Cl Max: | 1.704 | at alpha= | 19.5 | deg
XFOIL ncrit=9 |  |  |  | L/D Max: | 122.402 | at alpha= | 10 | deg
Re: | 8000000 |  |  | Cd Min: | 0.06041 | at alpha= | 20 | deg
Mach: | 0 |  |  | Cl=0 at alpha= | -1.5138 | deg
|  |  |  | @ Cl=0.1, Cd= | 0.0046186
|  |  |  | @ Cl=0.4, Cd= | 0.0041053
|  |  |  | @ Cl=0.6, Cd= | 0.0050723
alpha (deg) | Cl | Cd | Cm | Cl/Cd
-20 | -1.666 | 0.03477 | -0.048 | -47.9149
-19.5 | -1.6646 | 0.03053 | -0.0476 | -54.5234
-19 | -1.6566 | 0.02726 | -0.0464 | -60.7704
-18.5 | -1.6449 | 0.02458 | -0.0445 | -66.9203
-18 | -1.6403 | 0.02182 | -0.0412 | -75.1742
-17.5 | -1.6281 | 0.01994 | -0.0374 | -81.6499
-17 | -1.6136 | 0.01865 | -0.0325 | -86.5201
-16.5 | -1.5877 | 0.01762 | -0.0287 | -90.1078
-16 | -1.5504 | 0.01667 | -0.0266 | -93.0054
-15.5 | -1.5104 | 0.01589 | -0.0248 | -95.0535
-15 | -1.4696 | 0.01524 | -0.0229 | -96.4304
-14.5 | -1.4253 | 0.01448 | -0.0216 | -98.4323
-14 | -1.3796 | 0.01368 | -0.0206 | -100.848
-13.5 | -1.3321 | 0.01292 | -0.0197 | -103.1037
-13 | -1.2827 | 0.01229 | -0.0191 | -104.3694
-12.5 | -1.232 | 0.01173 | -0.0187 | -105.0298
-12 | -1.1802 | 0.01123 | -0.0183 | -105.0935
-11.5 | -1.1275 | 0.01077 | -0.0181 | -104.689
-11 | -1.0743 | 0.01034 | -0.0179 | -103.8975
-10.5 | -1.0208 | 0.00988 | -0.0178 | -103.3198
-10 | -0.9672 | 0.00937 | -0.0177 | -103.2231
-9.5 | -0.9128 | 0.00895 | -0.0176 | -101.9888
-9 | -0.8576 | 0.00859 | -0.0177 | -99.837
-8 | -0.7458 | 0.008 | -0.018 | -93.225
-7.5 | -0.6896 | 0.00768 | -0.0182 | -89.7917
-7 | -0.6333 | 0.00737 | -0.0185 | -85.9294
-6.5 | -0.5764 | 0.00712 | -0.0188 | -80.9551
-6 | -0.5191 | 0.00693 | -0.0191 | -74.9062
-5.5 | -0.4618 | 0.0067 | -0.0195 | -68.9254
-5 | -0.4043 | 0.00649 | -0.0199 | -62.2958
-4.5 | -0.3464 | 0.00634 | -0.0203 | -54.6372
-4 | -0.2886 | 0.00617 | -0.0207 | -46.7747
-3.5 | -0.2305 | 0.00602 | -0.0212 | -38.289
-3 | -0.1724 | 0.00587 | -0.0217 | -29.3697
-2.5 | -0.1142 | 0.00574 | -0.0222 | -19.8955
-1.5 | 0.0016 | 0.00529 | -0.0233 | 0.30246
-1 | 0.0592 | 0.00491 | -0.0238 | 12.057
-0.5 | 0.1166 | 0.0045 | -0.0245 | 25.9111
0 | 0.1744 | 0.00418 | -0.0251 | 41.7225
0.5 | 0.2326 | 0.00404 | -0.0257 | 57.5743
1 | 0.2909 | 0.00396 | -0.0264 | 73.4596
1.5 | 0.3494 | 0.00401 | -0.027 | 87.1322
2 | 0.4078 | 0.00412 | -0.0276 | 98.9806
2.5 | 0.4659 | 0.00428 | -0.0282 | 108.8551
3 | 0.5238 | 0.00446 | -0.0288 | 117.4439
3.5 | 0.5802 | 0.00488 | -0.0293 | 118.8934
4 | 0.6358 | 0.00542 | -0.0297 | 117.3063
4.5 | 0.6918 | 0.00583 | -0.03 | 118.6621
5 | 0.7468 | 0.00635 | -0.0303 | 117.6063
5.5 | 0.8021 | 0.00677 | -0.0306 | 118.4786
6 | 0.8565 | 0.00727 | -0.0307 | 117.8129
6.5 | 0.9107 | 0.00773 | -0.0309 | 117.8137
7 | 0.9651 | 0.00812 | -0.031 | 118.8547
7.5 | 1.0192 | 0.00849 | -0.0311 | 120.0471
8 | 1.0729 | 0.00886 | -0.0311 | 121.0948
8.5 | 1.1256 | 0.00928 | -0.031 | 121.2931
9 | 1.1777 | 0.00967 | -0.0309 | 121.789
9.5 | 1.2284 | 0.01009 | -0.0304 | 121.7443
10 | 1.2742 | 0.01041 | -0.029 | 122.4015
10.5 | 1.3261 | 0.011 | -0.0291 | 120.5545
11 | 1.375 | 0.01154 | -0.0285 | 119.1508
11.5 | 1.4214 | 0.01218 | -0.0276 | 116.6995
12 | 1.4649 | 0.01291 | -0.0263 | 113.4702
12.5 | 1.5072 | 0.01358 | -0.0249 | 110.9867
13 | 1.544 | 0.0144 | -0.0227 | 107.2222
13.5 | 1.5606 | 0.01539 | -0.017 | 101.4035
14 | 1.5818 | 0.01657 | -0.013 | 95.4617
14.5 | 1.6027 | 0.01808 | -0.0097 | 88.6449
15 | 1.6209 | 0.01999 | -0.0067 | 81.0855
15.5 | 1.6398 | 0.02207 | -0.0043 | 74.3
16 | 1.658 | 0.02438 | -0.0024 | 68.0066
16.5 | 1.6727 | 0.02714 | -0.0006 | 61.6323
17 | 1.6828 | 0.03044 | 0.0009 | 55.2825
17.5 | 1.6924 | 0.034 | 0.0019 | 49.7765
18 | 1.6983 | 0.03818 | 0.0025 | 44.4814
18.5 | 1.6991 | 0.04321 | 0.0025 | 39.3219
19 | 1.7023 | 0.0483 | 0.002 | 35.2443
19.5 | 1.704 | 0.05388 | 0.0009 | 31.6258
20 | 1.7 | 0.06041 | -0.0008 | 28.141

## 99. Re 8M Mach 0.10 (1)
BIGFOIL.COM POLAR EXPORT
NACA63-313 a=0.0
NACA63-313 a=0.0 |  |  |  | Cl Max: | 1.247 | at alpha= | 11.5 | deg
JavaFoil+Calcfoil stall+Eppler ext transition |  |  |  | L/D Max: | 110.071 | at alpha= | 7.5 | deg
Re: | 8000000 |  |  | Cd Min: | 0.00506 | at alpha= | -0.5 | deg
Mach: | 0.1 |  |  | Cl=0 at alpha= | -1.4672 | deg
|  |  |  | @ Cl=0.1, Cd= | 0.0050628
|  |  |  | @ Cl=0.4, Cd= | 0.005345
|  |  |  | @ Cl=0.6, Cd= | 0.0060298
alpha (deg) | Cl | Cd | Cm | Cl/Cd
-16.5 | -0.629 | 0.12255 | -0.004 | -5.137
-16 | -0.655 | 0.11415 | -0.005 | -5.734
-15.5 | -0.677 | 0.10894 | -0.005 | -6.216
-15 | -0.701 | 0.09857 | -0.005 | -7.113
-14.5 | -0.721 | 0.09232 | -0.006 | -7.812
-14 | -0.74 | 0.08492 | -0.006 | -8.715
-13.5 | -0.754 | 0.07954 | -0.006 | -9.484
-13 | -0.772 | 0.06952 | -0.007 | -11.108
-12.5 | -0.845 | 0.03239 | -0.01 | -26.074
-12 | -0.9 | 0.01619 | -0.011 | -55.578
-11.5 | -0.917 | 0.01258 | -0.012 | -72.958
-11 | -0.916 | 0.01142 | -0.012 | -80.211
-10.5 | -0.9 | 0.01071 | -0.013 | -84.091
-10 | -0.872 | 0.01014 | -0.013 | -86.007
-9.5 | -0.84 | 0.00971 | -0.014 | -86.562
-9 | -0.805 | 0.0092 | -0.014 | -87.477
-8.5 | -0.766 | 0.00889 | -0.015 | -86.148
-8 | -0.723 | 0.00854 | -0.015 | -84.728
-7.5 | -0.678 | 0.00824 | -0.015 | -82.261
-7 | -0.63 | 0.00798 | -0.016 | -78.924
-6.5 | -0.579 | 0.00775 | -0.016 | -74.756
-6 | -0.527 | 0.00754 | -0.017 | -69.923
-5.5 | -0.473 | 0.00731 | -0.017 | -64.643
-5 | -0.417 | 0.00715 | -0.018 | -58.33
-4.5 | -0.36 | 0.007 | -0.018 | -51.453
-4 | -0.302 | 0.00687 | -0.019 | -43.994
-3.5 | -0.243 | 0.00673 | -0.019 | -36.118
-3 | -0.184 | 0.0066 | -0.02 | -27.857
-2.5 | -0.124 | 0.00648 | -0.02 | -19.123
-2 | -0.064 | 0.00514 | -0.021 | -12.431
-1.5 | -0.004 | 0.0051 | -0.021 | -0.73
-1 | 0.057 | 0.00507 | -0.022 | 11.176
-0.5 | 0.117 | 0.00506 | -0.022 | 23.151
0 | 0.177 | 0.00508 | -0.023 | 34.906
0.5 | 0.238 | 0.00509 | -0.023 | 46.696
1 | 0.298 | 0.00517 | -0.024 | 57.661
1.5 | 0.358 | 0.00524 | -0.024 | 68.279
2 | 0.418 | 0.00539 | -0.025 | 77.545
2.5 | 0.478 | 0.00557 | -0.025 | 85.764
3 | 0.538 | 0.00582 | -0.026 | 92.469
3.5 | 0.598 | 0.00602 | -0.026 | 99.295
4 | 0.657 | 0.00631 | -0.027 | 104.096
4.5 | 0.715 | 0.00667 | -0.027 | 107.249
5 | 0.773 | 0.00711 | -0.028 | 108.711
5.5 | 0.83 | 0.00766 | -0.028 | 108.331
6 | 0.886 | 0.00816 | -0.029 | 108.582
6.5 | 0.94 | 0.00909 | -0.029 | 103.391
7 | 0.991 | 0.00931 | -0.03 | 106.405
7.5 | 1.039 | 0.00944 | -0.03 | 110.071
8 | 1.083 | 0.01033 | -0.03 | 104.824
8.5 | 1.122 | 0.01086 | -0.031 | 103.271
9 | 1.156 | 0.01149 | -0.031 | 100.635
9.5 | 1.187 | 0.01213 | -0.032 | 97.823
10 | 1.212 | 0.01293 | -0.032 | 93.8
10.5 | 1.233 | 0.01376 | -0.032 | 89.579
11 | 1.245 | 0.01472 | -0.033 | 84.567
11.5 | 1.247 | 0.01594 | -0.033 | 78.273
12 | 1.244 | 0.01715 | -0.033 | 72.542
12.5 | 1.234 | 0.01863 | -0.034 | 66.218
13 | 1.217 | 0.02037 | -0.034 | 59.727
13.5 | 1.193 | 0.02234 | -0.034 | 53.411
14 | 1.165 | 0.02445 | -0.035 | 47.638
14.5 | 1.13 | 0.02746 | -0.035 | 41.144
15 | 1.089 | 0.03164 | -0.035 | 34.402
15.5 | 1.045 | 0.03607 | -0.035 | 28.982
16 | 0.993 | 0.04442 | -0.034 | 22.36
16.5 | 0.933 | 0.05821 | -0.033 | 16.035

## 100. Re 8M Mach 0.10 (2)
BIGFOIL.COM POLAR EXPORT
NACA63-313 a=0.0
NACA63-313 a=0.0 |  |  |  | Cl Max: | 1.6902 | at alpha= | 19 | deg
XFOIL ncrit=9 |  |  |  | L/D Max: | 121.727 | at alpha= | 10 | deg
Re: | 8000000 |  |  | Cd Min: | 0.06583 | at alpha= | 20 | deg
Mach: | 0.1 |  |  | Cl=0 at alpha= | -1.5154 | deg
|  |  |  | @ Cl=0.1, Cd= | 0.0046295
|  |  |  | @ Cl=0.4, Cd= | 0.0041005
|  |  |  | @ Cl=0.6, Cd= | 0.0050446
alpha (deg) | Cl | Cd | Cm | Cl/Cd
-20 | -1.6085 | 0.0435 | -0.0493 | -36.977
-19.5 | -1.6305 | 0.03612 | -0.0509 | -45.1412
-19 | -1.6297 | 0.03162 | -0.0507 | -51.5402
-18.5 | -1.6273 | 0.02771 | -0.0495 | -58.7261
-18 | -1.6219 | 0.02449 | -0.0472 | -66.227
-17.5 | -1.6134 | 0.02192 | -0.044 | -73.604
-17 | -1.6007 | 0.02003 | -0.0399 | -79.9151
-16.5 | -1.5907 | 0.01856 | -0.034 | -85.7058
-16 | -1.5597 | 0.01743 | -0.0307 | -89.4836
-15.5 | -1.5189 | 0.01646 | -0.0289 | -92.2783
-15 | -1.4816 | 0.01577 | -0.026 | -93.9505
-14.5 | -1.4367 | 0.01501 | -0.0244 | -95.7162
-14 | -1.3905 | 0.01421 | -0.0231 | -97.8536
-13.5 | -1.3434 | 0.01334 | -0.0219 | -100.7046
-13 | -1.2939 | 0.01262 | -0.0211 | -102.5277
-12.5 | -1.2428 | 0.012 | -0.0204 | -103.5667
-12 | -1.1906 | 0.01145 | -0.0198 | -103.9825
-11.5 | -1.1374 | 0.01095 | -0.0194 | -103.8721
-11 | -1.0835 | 0.01049 | -0.0191 | -103.2888
-10.5 | -1.0288 | 0.01009 | -0.0189 | -101.9623
-10 | -0.975 | 0.00951 | -0.0186 | -102.5237
-9.5 | -0.92 | 0.00906 | -0.0184 | -101.5453
-9 | -0.8643 | 0.00868 | -0.0184 | -99.5737
-8.5 | -0.8081 | 0.00835 | -0.0185 | -96.7784
-8 | -0.7514 | 0.00805 | -0.0186 | -93.3416
-7.5 | -0.6946 | 0.00776 | -0.0187 | -89.5103
-7 | -0.6378 | 0.00741 | -0.0189 | -86.0729
-6.5 | -0.5804 | 0.00715 | -0.0191 | -81.1748
-6 | -0.5227 | 0.00695 | -0.0194 | -75.2086
-5.5 | -0.4649 | 0.00672 | -0.0197 | -69.1815
-5 | -0.4069 | 0.0065 | -0.0201 | -62.6
-4.5 | -0.3487 | 0.00635 | -0.0205 | -54.9134
-3.5 | -0.2319 | 0.00603 | -0.0214 | -38.4577
-3 | -0.1734 | 0.00588 | -0.0219 | -29.4898
-2.5 | -0.1148 | 0.00574 | -0.0224 | -20
-1.5 | 0.0018 | 0.00531 | -0.0234 | 0.33898
-1 | 0.0596 | 0.00493 | -0.024 | 12.0892
-0.5 | 0.1174 | 0.0045 | -0.0246 | 26.0889
0 | 0.1755 | 0.00419 | -0.0252 | 41.8854
0.5 | 0.2341 | 0.00405 | -0.0259 | 57.8025
1 | 0.2928 | 0.00396 | -0.0265 | 73.9394
1.5 | 0.3516 | 0.00401 | -0.0271 | 87.6808
2 | 0.4104 | 0.00412 | -0.0278 | 99.6117
2.5 | 0.4688 | 0.00429 | -0.0284 | 109.2774
3 | 0.5271 | 0.00447 | -0.0289 | 117.9195
3.5 | 0.584 | 0.00489 | -0.0294 | 119.4274
4 | 0.6399 | 0.00543 | -0.0298 | 117.8453
4.5 | 0.6962 | 0.00586 | -0.0301 | 118.8055
5 | 0.7516 | 0.00637 | -0.0304 | 117.9906
5.5 | 0.8071 | 0.00682 | -0.0306 | 118.3431
6 | 0.862 | 0.00731 | -0.0307 | 117.9207
6.5 | 0.9166 | 0.00778 | -0.0308 | 117.8149
7.5 | 1.0258 | 0.00856 | -0.0309 | 119.8364
8 | 1.08 | 0.00892 | -0.0309 | 121.0762
8.5 | 1.1331 | 0.00935 | -0.0308 | 121.1872
9 | 1.1853 | 0.00977 | -0.0305 | 121.3204
9.5 | 1.2365 | 0.01018 | -0.03 | 121.4637
10 | 1.283 | 0.01054 | -0.0285 | 121.7268
10.5 | 1.3348 | 0.01114 | -0.0283 | 119.8205
11 | 1.3837 | 0.0117 | -0.0276 | 118.265
11.5 | 1.4294 | 0.0124 | -0.0264 | 115.2742
12 | 1.4731 | 0.01312 | -0.025 | 112.279
12.5 | 1.5141 | 0.01385 | -0.0231 | 109.3213
13 | 1.5415 | 0.01477 | -0.019 | 104.367
13.5 | 1.5591 | 0.01588 | -0.0138 | 98.1801
14 | 1.5813 | 0.01723 | -0.0102 | 91.776
14.5 | 1.5994 | 0.01909 | -0.0068 | 83.7821
15 | 1.6185 | 0.02113 | -0.004 | 76.5973
15.5 | 1.6386 | 0.02331 | -0.0019 | 70.296
16 | 1.6549 | 0.02594 | 0.0001 | 63.7972
16.5 | 1.6648 | 0.02926 | 0.0019 | 56.8968
17 | 1.672 | 0.03305 | 0.0032 | 50.59
17.5 | 1.6786 | 0.03717 | 0.004 | 45.1601
18 | 1.6836 | 0.04178 | 0.0041 | 40.2968
18.5 | 1.6883 | 0.04671 | 0.0038 | 36.1443
19 | 1.6902 | 0.05226 | 0.0029 | 32.3421
19.5 | 1.6895 | 0.0584 | 0.0015 | 28.9298
20 | 1.6816 | 0.06583 | -0.0008 | 25.5446

## 101. Re 8M Mach 0.25 (1)
BIGFOIL.COM POLAR EXPORT
NACA63-313 a=0.0
NACA63-313 a=0.0 |  |  |  | Cl Max: | 1.215 | at alpha= | 10.5 | deg
JavaFoil+Calcfoil stall+Eppler ext transition |  |  |  | L/D Max: | 111.213 | at alpha= | 7 | deg
Re: | 8000000 |  |  | Cd Min: | 0.00507 | at alpha= | -1 | deg
Mach: | 0.25 |  |  | Cl=0 at alpha= | -1.4677 | deg
|  |  |  | @ Cl=0.1, Cd= | 0.0050836
|  |  |  | @ Cl=0.4, Cd= | 0.0053723
|  |  |  | @ Cl=0.6, Cd= | 0.0060957
alpha (deg) | Cl | Cd | Cm | Cl/Cd
-15.5 | -0.363 | 0.13175 | -0.004 | -2.756
-15 | -0.425 | 0.12208 | -0.004 | -3.479
-14.5 | -0.481 | 0.11211 | -0.005 | -4.294
-14 | -0.533 | 0.10205 | -0.005 | -5.227
-13.5 | -0.581 | 0.09195 | -0.005 | -6.316
-13 | -0.622 | 0.0861 | -0.006 | -7.218
-12.5 | -0.657 | 0.07809 | -0.006 | -8.414
-12 | -0.683 | 0.07371 | -0.007 | -9.268
-11.5 | -0.711 | 0.06213 | -0.008 | -11.448
-11 | -0.836 | 0.01553 | -0.012 | -53.812
-10.5 | -0.849 | 0.01219 | -0.013 | -69.68
-10 | -0.849 | 0.01095 | -0.014 | -77.57
-9.5 | -0.827 | 0.01034 | -0.014 | -79.954
-9 | -0.799 | 0.00981 | -0.015 | -81.471
-8.5 | -0.766 | 0.00928 | -0.015 | -82.527
-8 | -0.728 | 0.00888 | -0.015 | -81.975
-7.5 | -0.686 | 0.00854 | -0.016 | -80.271
-7 | -0.64 | 0.00817 | -0.016 | -78.319
-6.5 | -0.59 | 0.00795 | -0.017 | -74.228
-6 | -0.538 | 0.00769 | -0.017 | -69.956
-5.5 | -0.484 | 0.00746 | -0.018 | -64.871
-5 | -0.427 | 0.00731 | -0.018 | -58.477
-4.5 | -0.369 | 0.00708 | -0.019 | -52.179
-4 | -0.31 | 0.00692 | -0.019 | -44.772
-3.5 | -0.25 | 0.00682 | -0.02 | -36.62
-3 | -0.189 | 0.00665 | -0.02 | -28.393
-2.5 | -0.127 | 0.00655 | -0.021 | -19.455
-2 | -0.066 | 0.00516 | -0.021 | -12.74
-1.5 | -0.004 | 0.0051 | -0.022 | -0.749
-1 | 0.058 | 0.00507 | -0.022 | 11.48
-0.5 | 0.12 | 0.00509 | -0.023 | 23.669
0 | 0.182 | 0.00511 | -0.023 | 35.621
0.5 | 0.244 | 0.00513 | -0.024 | 47.554
1 | 0.306 | 0.00522 | -0.024 | 58.613
1.5 | 0.368 | 0.0053 | -0.025 | 69.336
2 | 0.43 | 0.00544 | -0.025 | 78.967
2.5 | 0.491 | 0.00564 | -0.026 | 87.09
3 | 0.553 | 0.00588 | -0.026 | 93.937
3.5 | 0.614 | 0.00616 | -0.027 | 99.745
4 | 0.675 | 0.00641 | -0.027 | 105.187
4.5 | 0.735 | 0.00682 | -0.028 | 107.703
5 | 0.794 | 0.00734 | -0.028 | 108.166
5.5 | 0.852 | 0.00796 | -0.029 | 107.006
6 | 0.908 | 0.00845 | -0.029 | 107.535
6.5 | 0.963 | 0.00946 | -0.03 | 101.746
7 | 1.012 | 0.0091 | -0.03 | 111.213
7.5 | 1.058 | 0.01037 | -0.031 | 101.935
8 | 1.099 | 0.01089 | -0.031 | 100.928
8.5 | 1.135 | 0.01159 | -0.032 | 97.906
9 | 1.165 | 0.01232 | -0.032 | 94.577
9.5 | 1.189 | 0.01311 | -0.032 | 90.642
10 | 1.205 | 0.01408 | -0.033 | 85.629
10.5 | 1.215 | 0.01518 | -0.033 | 80.008
11 | 1.21 | 0.01648 | -0.033 | 73.385
11.5 | 1.192 | 0.01809 | -0.034 | 65.862
12 | 1.163 | 0.01992 | -0.034 | 58.356
12.5 | 1.122 | 0.02215 | -0.034 | 50.632
13 | 1.068 | 0.0252 | -0.034 | 42.4
13.5 | 1.005 | 0.02885 | -0.034 | 34.826
14 | 0.926 | 0.03571 | -0.034 | 25.922
14.5 | 0.816 | 0.05753 | -0.032 | 14.179
15 | 0.696 | 0.0959 | -0.026 | 7.258
15.5 | 0.607 | 0.11934 | -0.021 | 5.089

## 102. Re 8M Mach 0.25 (2)
BIGFOIL.COM POLAR EXPORT
NACA63-313 a=0.0
NACA63-313 a=0.0 |  |  |  | Cl Max: | 1.6198 | at alpha= | 16.5 | deg
XFOIL ncrit=9 |  |  |  | L/D Max: | 122.389 | at alpha= | 3.5 | deg
Re: | 8000000 |  |  | Cd Min: | 0.20352 | at alpha= | -19.5 | deg
Mach: | 0.25 |  |  | Cl=0 at alpha= | -1.52 | deg
|  |  |  | @ Cl=0.1, Cd= | 0.0047014
|  |  |  | @ Cl=0.4, Cd= | 0.0041091
|  |  |  | @ Cl=0.6, Cd= | 0.0049064
alpha (deg) | Cl | Cd | Cm | Cl/Cd
-19.5 | -0.8123 | 0.20352 | 0.052 | -3.9913
-19 | -0.8469 | 0.18193 | 0.039 | -4.6551
-18.5 | -1.2587 | 0.08892 | -0.0288 | -14.1554
-18 | -1.3589 | 0.06424 | -0.0479 | -21.1535
-17.5 | -1.4058 | 0.05094 | -0.0567 | -27.5972
-17 | -1.4338 | 0.04165 | -0.061 | -34.425
-16.5 | -1.4603 | 0.03386 | -0.0627 | -43.1276
-16 | -1.4732 | 0.02831 | -0.0614 | -52.0381
-15.5 | -1.4828 | 0.02389 | -0.0579 | -62.0678
-15 | -1.4805 | 0.02096 | -0.0526 | -70.6345
-14.5 | -1.4771 | 0.01935 | -0.0443 | -76.3359
-14 | -1.4438 | 0.01764 | -0.04 | -81.8481
-13.5 | -1.3988 | 0.0164 | -0.0368 | -85.2927
-13 | -1.349 | 0.01536 | -0.0342 | -87.8255
-12.5 | -1.2998 | 0.01411 | -0.0317 | -92.1191
-12 | -1.2463 | 0.01316 | -0.0297 | -94.7036
-11.5 | -1.1908 | 0.01236 | -0.028 | -96.343
-11 | -1.1341 | 0.01165 | -0.0266 | -97.3476
-10.5 | -1.0764 | 0.01102 | -0.0254 | -97.677
-10 | -1.018 | 0.01047 | -0.0244 | -97.2302
-9.5 | -0.9603 | 0.0098 | -0.0234 | -97.9898
-9 | -0.902 | 0.00922 | -0.0227 | -97.8308
-8.5 | -0.8426 | 0.00878 | -0.0221 | -95.9681
-8 | -0.7829 | 0.0084 | -0.0217 | -93.2024
-7.5 | -0.7229 | 0.00805 | -0.0214 | -89.8012
-7 | -0.6629 | 0.00771 | -0.0212 | -85.9792
-6.5 | -0.603 | 0.00734 | -0.0211 | -82.1526
-6 | -0.5426 | 0.00708 | -0.0211 | -76.6384
-5.5 | -0.4821 | 0.00687 | -0.0213 | -70.1747
-5 | -0.4216 | 0.00662 | -0.0214 | -63.6858
-4.5 | -0.361 | 0.00642 | -0.0217 | -56.2305
-4 | -0.3003 | 0.00626 | -0.022 | -47.9712
-3 | -0.179 | 0.00594 | -0.0228 | -30.1347
-2.5 | -0.1182 | 0.00579 | -0.0232 | -20.4145
-2 | -0.0577 | 0.00561 | -0.0237 | -10.2852
-1.5 | 0.0024 | 0.00536 | -0.0242 | 0.44776
-1 | 0.0622 | 0.00498 | -0.0248 | 12.49
-0.5 | 0.1219 | 0.00454 | -0.0254 | 26.8502
0 | 0.1819 | 0.0042 | -0.026 | 43.3095
0.5 | 0.2425 | 0.00406 | -0.0267 | 59.7291
1 | 0.3031 | 0.00398 | -0.0273 | 76.1558
1.5 | 0.364 | 0.00405 | -0.028 | 89.8765
2 | 0.4249 | 0.00415 | -0.0286 | 102.3855
2.5 | 0.4854 | 0.00432 | -0.0292 | 112.3611
3 | 0.5458 | 0.00451 | -0.0297 | 121.02
3.5 | 0.6046 | 0.00494 | -0.0301 | 122.3887
4 | 0.6624 | 0.00551 | -0.0304 | 120.2178
4.5 | 0.7205 | 0.006 | -0.0306 | 120.0833
5 | 0.7779 | 0.00652 | -0.0308 | 119.3098
5.5 | 0.8354 | 0.00701 | -0.0308 | 119.1726
6 | 0.8918 | 0.00759 | -0.0306 | 117.4967
6.5 | 0.9486 | 0.00807 | -0.0305 | 117.5465
7 | 1.0058 | 0.00847 | -0.0303 | 118.7485
7.5 | 1.0625 | 0.0089 | -0.03 | 119.382
8 | 1.1184 | 0.00934 | -0.0295 | 119.743
8.5 | 1.1738 | 0.00979 | -0.0289 | 119.8979
9 | 1.2278 | 0.01029 | -0.028 | 119.3197
9.5 | 1.2801 | 0.01079 | -0.0267 | 118.6376
10 | 1.3297 | 0.01128 | -0.025 | 117.8812
10.5 | 1.3801 | 0.01195 | -0.0234 | 115.4895
11 | 1.4259 | 0.01278 | -0.0212 | 111.5728
11.5 | 1.4687 | 0.0136 | -0.0185 | 107.9926
12 | 1.4904 | 0.01464 | -0.0125 | 101.8033
12.5 | 1.5118 | 0.016 | -0.0075 | 94.4875
13 | 1.5324 | 0.01782 | -0.0033 | 85.9933
13.5 | 1.5541 | 0.01991 | 0.0002 | 78.0563
14 | 1.5749 | 0.0223 | 0.0031 | 70.6233
14.5 | 1.5908 | 0.02528 | 0.0058 | 62.9272
15 | 1.6044 | 0.02866 | 0.0079 | 55.9805
15.5 | 1.613 | 0.03271 | 0.0097 | 49.3121
16 | 1.6176 | 0.03741 | 0.0108 | 43.2398
16.5 | 1.6198 | 0.04274 | 0.0111 | 37.8989
17 | 1.6173 | 0.04896 | 0.0107 | 33.0331
17.5 | 1.6164 | 0.05545 | 0.0096 | 29.1506
18 | 1.6057 | 0.0635 | 0.0073 | 25.2866
18.5 | 1.5883 | 0.0729 | 0.0039 | 21.7874
19 | 1.572 | 0.08278 | -0.0004 | 18.9901
19.5 | 1.5483 | 0.09423 | -0.0062 | 16.4311
20 | 1.5104 | 0.10853 | -0.0142 | 13.9169

## 103. Re 8M Mach 0.50 (1)
BIGFOIL.COM POLAR EXPORT
NACA63-313 a=0.0
NACA63-313 a=0.0 |  |  |  | Cl Max: | 1.202 | at alpha= | 20 | deg
JavaFoil+Calcfoil stall+Eppler ext transition |  |  |  | L/D Max: | 105.228 | at alpha= | 4.5 | deg
Re: | 8000000 |  |  | Cd Min: | 0.00521 | at alpha= | -0.5 | deg
Mach: | 0.5 |  |  | Cl=0 at alpha= | -1.471 | deg
|  |  |  | @ Cl=0.1, Cd= | 0.005215
|  |  |  | @ Cl=0.4, Cd= | 0.0055025
|  |  |  | @ Cl=0.6, Cd= | 0.006265
alpha (deg) | Cl | Cd | Cm | Cl/Cd
-20 | -1.02 | 0.14972 | -0.004 | -6.815
-19.5 | -0.99 | 0.14625 | -0.004 | -6.769
-19 | -0.963 | 0.14189 | -0.004 | -6.788
-18.5 | -0.939 | 0.14176 | -0.005 | -6.624
-18 | -0.914 | 0.13138 | -0.005 | -6.957
-17.5 | -0.884 | 0.12725 | -0.005 | -6.947
-17 | -0.854 | 0.12458 | -0.005 | -6.857
-16.5 | -0.827 | 0.12081 | -0.005 | -6.845
-16 | -0.8 | 0.11458 | -0.005 | -6.984
-15.5 | -0.775 | 0.11207 | -0.006 | -6.912
-15 | -0.746 | 0.10893 | -0.006 | -6.85
-14.5 | -0.719 | 0.10062 | -0.006 | -7.146
-14 | -0.692 | 0.0925 | -0.006 | -7.486
-13.5 | -0.667 | 0.08603 | -0.007 | -7.751
-13 | -0.636 | 0.09358 | -0.006 | -6.795
-12.5 | -0.609 | 0.08572 | -0.007 | -7.1
-12 | -0.583 | 0.07834 | -0.007 | -7.438
-11.5 | -0.558 | 0.07048 | -0.008 | -7.914
-11 | -0.6 | 0.02423 | -0.013 | -24.775
-10.5 | -0.596 | 0.01496 | -0.014 | -39.857
-10 | -0.471 | 0.07017 | -0.007 | -6.706
-9.5 | -0.444 | 0.0618 | -0.008 | -7.182
-9 | -0.417 | 0.05621 | -0.009 | -7.427
-8.5 | -0.395 | 0.04796 | -0.011 | -8.242
-8 | -0.36 | 0.05594 | -0.008 | -6.442
-7.5 | -0.334 | 0.04817 | -0.009 | -6.934
-7 | -0.583 | 0.01026 | -0.018 | -56.795
-6.5 | -0.596 | 0.00921 | -0.019 | -64.67
-6 | -0.567 | 0.0086 | -0.019 | -65.94
-5.5 | -0.521 | 0.00822 | -0.02 | -63.437
-5 | -0.467 | 0.00787 | -0.02 | -59.317
-4.5 | -0.407 | 0.00759 | -0.021 | -53.638
-4 | -0.344 | 0.00733 | -0.021 | -46.852
-3.5 | -0.277 | 0.00715 | -0.022 | -38.811
-3 | -0.21 | 0.00696 | -0.023 | -30.189
-2.5 | -0.142 | 0.0068 | -0.023 | -20.904
-2 | -0.073 | 0.00669 | -0.024 | -10.957
-1.5 | -0.004 | 0.00524 | -0.024 | -0.815
-1 | 0.065 | 0.00522 | -0.025 | 12.451
-0.5 | 0.135 | 0.00521 | -0.025 | 25.846
0 | 0.204 | 0.00525 | -0.026 | 38.784
0.5 | 0.273 | 0.0053 | -0.027 | 51.509
1 | 0.342 | 0.00541 | -0.027 | 63.203
1.5 | 0.411 | 0.00552 | -0.028 | 74.403
2 | 0.48 | 0.00571 | -0.028 | 83.979
2.5 | 0.549 | 0.00604 | -0.029 | 90.871
3 | 0.617 | 0.00634 | -0.029 | 97.332
3.5 | 0.685 | 0.00668 | -0.03 | 102.574
4 | 0.753 | 0.00717 | -0.031 | 105.028
4.5 | 0.818 | 0.00778 | -0.031 | 105.228
5 | 0.883 | 0.00865 | -0.032 | 102.003
5.5 | 0.939 | 0.00926 | -0.032 | 101.386
6 | 0.989 | 0.01065 | -0.032 | 92.838
6.5 | 1.037 | 0.01149 | -0.033 | 90.253
7 | 1.076 | 0.01242 | -0.033 | 86.644
7.5 | 1.104 | 0.01349 | -0.034 | 81.879
8 | 1.108 | 0.01494 | -0.034 | 74.168
8.5 | 1.053 | 0.01675 | -0.034 | 62.825
9 | 0.674 | 0.02174 | -0.034 | 31.004
9.5 | 0.709 | 0.02159 | -0.035 | 32.836
10 | 0.633 | 0.0667 | -0.021 | 9.483
10.5 | 0.768 | 0.02413 | -0.036 | 31.824
11 | 0.769 | 0.03598 | -0.034 | 21.378
11.5 | 0.826 | 0.02682 | -0.037 | 30.811
12 | 0.837 | 0.03563 | -0.036 | 23.5
12.5 | 0.769 | 0.08736 | -0.024 | 8.803
13 | 0.795 | 0.09642 | -0.024 | 8.244
13.5 | 0.825 | 0.09182 | -0.025 | 8.989
14 | 0.859 | 0.09413 | -0.028 | 9.13
14.5 | 0.891 | 0.09832 | -0.029 | 9.059
15 | 0.902 | 0.1061 | -0.026 | 8.5
15.5 | 0.939 | 0.10821 | -0.029 | 8.676
16 | 0.972 | 0.11109 | -0.03 | 8.752
16.5 | 0.979 | 0.12105 | -0.026 | 8.085
17 | 1.023 | 0.11614 | -0.031 | 8.811
17.5 | 1.067 | 0.11179 | -0.034 | 9.546
18 | 1.079 | 0.13079 | -0.032 | 8.25
18.5 | 1.09 | 0.13499 | -0.03 | 8.076
19 | 1.147 | 0.12071 | -0.035 | 9.506
19.5 | 1.186 | 0.11944 | -0.037 | 9.927
20 | 1.202 | 0.13371 | -0.036 | 8.989

## 104. Re 8M Mach 0.50 (2)
BIGFOIL.COM POLAR EXPORT
NACA63-313 a=0.0
NACA63-313 a=0.0 |  |  |  | Cl Max: | 1.3626 | at alpha= | 9.5 | deg
XFOIL ncrit=9 |  |  |  | L/D Max: | 133.124 | at alpha= | 3.5 | deg
Re: | 8000000 |  |  | Cd Min: | 0.2661 | at alpha= | -20 | deg
Mach: | 0.5 |  |  | Cl=0 at alpha= | -1.5439 | deg
|  |  |  | @ Cl=0.1, Cd= | 0.0049555
|  |  |  | @ Cl=0.4, Cd= | 0.0041664
|  |  |  | @ Cl=0.6, Cd= | 0.0046713
alpha (deg) | Cl | Cd | Cm | Cl/Cd
-20 | -0.827 | 0.2661 | 0.084 | -3.1079
-19.5 | -0.8043 | 0.25767 | 0.0785 | -3.1214
-19 | -0.7832 | 0.24838 | 0.073 | -3.1532
-18.5 | -0.762 | 0.23909 | 0.0674 | -3.1871
-18 | -0.7452 | 0.22782 | 0.0612 | -3.271
-17.5 | -0.7241 | 0.21908 | 0.0558 | -3.3052
-17 | -0.7057 | 0.20933 | 0.0501 | -3.3712
-16.5 | -0.6884 | 0.19952 | 0.0443 | -3.4503
-16 | -0.6723 | 0.19141 | 0.0402 | -3.5124
-15.5 | -0.6566 | 0.18157 | 0.0345 | -3.6162
-15 | -0.6415 | 0.1718 | 0.0287 | -3.734
-14.5 | -0.622 | 0.16372 | 0.0238 | -3.7992
-14 | -0.6103 | 0.15348 | 0.0178 | -3.9764
-13.5 | -0.6026 | 0.14264 | 0.0114 | -4.2246
-13 | -0.5873 | 0.13396 | 0.0062 | -4.3841
-12.5 | -0.5813 | 0.12351 | -0.0001 | -4.7065
-12 | -0.5776 | 0.11295 | -0.0066 | -5.1138
-11.5 | -0.5943 | 0.09924 | -0.0156 | -5.9885
-11 | -0.6011 | 0.08821 | -0.0228 | -6.8144
-10.5 | -0.6306 | 0.07364 | -0.0334 | -8.5633
-10 | -0.6495 | 0.05871 | -0.0455 | -11.0629
-9.5 | -0.6816 | 0.04662 | -0.0552 | -14.6203
-9 | -0.719 | 0.03776 | -0.059 | -19.0413
-8.5 | -0.7552 | 0.03183 | -0.0554 | -23.726
-8 | -0.778 | 0.02566 | -0.049 | -30.3196
-7.5 | -0.7822 | 0.01806 | -0.0435 | -43.3112
-7 | -0.7613 | 0.01155 | -0.0378 | -65.9134
-6.5 | -0.7024 | 0.00931 | -0.034 | -75.4458
-6 | -0.6342 | 0.00819 | -0.0314 | -77.4359
-5.5 | -0.5621 | 0.00762 | -0.0297 | -73.7664
-5 | -0.4896 | 0.00721 | -0.0285 | -67.9057
-4.5 | -0.4174 | 0.00689 | -0.0277 | -60.5806
-4 | -0.346 | 0.0066 | -0.0272 | -52.4242
-3.5 | -0.2746 | 0.00641 | -0.027 | -42.8393
-3 | -0.2039 | 0.00618 | -0.027 | -32.9935
-2.5 | -0.1334 | 0.00602 | -0.0272 | -22.1595
-2 | -0.0633 | 0.00586 | -0.0275 | -10.802
-1.5 | 0.0061 | 0.00561 | -0.0278 | 1.0873
-0.5 | 0.1424 | 0.00466 | -0.0289 | 30.5579
0 | 0.211 | 0.0043 | -0.0296 | 49.0698
0.5 | 0.2803 | 0.00413 | -0.0303 | 67.8692
1 | 0.3503 | 0.00411 | -0.031 | 85.2311
1.5 | 0.4208 | 0.00419 | -0.0316 | 100.4296
2 | 0.491 | 0.00433 | -0.0322 | 113.3949
2.5 | 0.5609 | 0.00452 | -0.0327 | 124.0929
3 | 0.6307 | 0.00479 | -0.033 | 131.6701
3.5 | 0.6989 | 0.00525 | -0.0331 | 133.1238
4 | 0.7646 | 0.00596 | -0.0328 | 128.2886
4.5 | 0.8308 | 0.00661 | -0.0322 | 125.6884
5 | 0.8958 | 0.00733 | -0.0313 | 122.2101
5.5 | 0.9593 | 0.00813 | -0.0298 | 117.9951
6 | 1.0239 | 0.0088 | -0.0282 | 116.3523
6.5 | 1.0893 | 0.00938 | -0.0263 | 116.1301
7 | 1.1539 | 0.00998 | -0.0239 | 115.6212
7.5 | 1.2159 | 0.01067 | -0.0208 | 113.955
8 | 1.2726 | 0.01149 | -0.0167 | 110.7572
8.5 | 1.3162 | 0.01239 | -0.0104 | 106.2308
9 | 1.3367 | 0.01379 | -0.0017 | 96.9326
9.5 | 1.3626 | 0.0161 | 0.0045 | 84.6335
10 | 1.3611 | 0.02047 | 0.011 | 66.4924
10.5 | 1.3373 | 0.02684 | 0.0159 | 49.8249
11 | 1.3066 | 0.03441 | 0.0187 | 37.9715
11.5 | 1.2733 | 0.04316 | 0.0192 | 29.5019
12 | 1.2371 | 0.05332 | 0.0172 | 23.2014
12.5 | 1.2055 | 0.06435 | 0.013 | 18.7335
13 | 1.1729 | 0.07664 | 0.0068 | 15.304
13.5 | 1.1432 | 0.08984 | -0.0009 | 12.7248
14 | 1.1181 | 0.10352 | -0.0095 | 10.8008
14.5 | 1.0946 | 0.11775 | -0.0188 | 9.296

## 105. Re 10M Mach 0.00 (1)
BIGFOIL.COM POLAR EXPORT
NACA63-313 a=0.0
NACA63-313 a=0.0 |  |  |  | Cl Max: | 1.258 | at alpha= | 11.5 | deg
JavaFoil+Calcfoil stall+Eppler ext transition |  |  |  | L/D Max: | 114.783 | at alpha= | 8 | deg
Re: | 10000000 |  |  | Cd Min: | 0.00503 | at alpha= | -1 | deg
Mach: | 0 |  |  | Cl=0 at alpha= | -1.4667 | deg
|  |  |  | @ Cl=0.1, Cd= | 0.00503
|  |  |  | @ Cl=0.4, Cd= | 0.005402
|  |  |  | @ Cl=0.6, Cd= | 0.0060829
alpha (deg) | Cl | Cd | Cm | Cl/Cd
-16.5 | -0.671 | 0.11893 | -0.004 | -5.642
-16 | -0.692 | 0.11159 | -0.005 | -6.205
-15.5 | -0.713 | 0.10452 | -0.005 | -6.818
-15 | -0.735 | 0.09287 | -0.006 | -7.916
-14.5 | -0.753 | 0.08589 | -0.006 | -8.769
-14 | -0.77 | 0.07843 | -0.007 | -9.811
-13.5 | -0.794 | 0.0642 | -0.008 | -12.371
-13 | -0.881 | 0.02441 | -0.01 | -36.089
-12.5 | -0.913 | 0.01636 | -0.011 | -55.772
-12 | -0.928 | 0.01318 | -0.011 | -70.408
-11.5 | -0.933 | 0.01159 | -0.012 | -80.459
-11 | -0.929 | 0.01065 | -0.012 | -87.306
-10.5 | -0.904 | 0.01002 | -0.013 | -90.237
-10 | -0.875 | 0.00969 | -0.013 | -90.236
-9.5 | -0.841 | 0.0093 | -0.014 | -90.468
-9 | -0.805 | 0.00885 | -0.014 | -90.971
-8.5 | -0.765 | 0.00855 | -0.015 | -89.455
-8 | -0.722 | 0.00826 | -0.015 | -87.406
-7.5 | -0.676 | 0.00796 | -0.015 | -84.964
-7 | -0.628 | 0.00771 | -0.016 | -81.444
-6.5 | -0.577 | 0.00747 | -0.016 | -77.26
-6 | -0.525 | 0.0073 | -0.017 | -71.863
-5.5 | -0.471 | 0.00712 | -0.017 | -66.122
-5 | -0.415 | 0.00693 | -0.018 | -59.926
-4.5 | -0.358 | 0.00679 | -0.018 | -52.817
-4 | -0.301 | 0.00665 | -0.019 | -45.195
-3.5 | -0.242 | 0.00653 | -0.019 | -37.04
-3 | -0.183 | 0.00643 | -0.02 | -28.439
-2.5 | -0.123 | 0.00634 | -0.02 | -19.461
-2 | -0.064 | 0.00546 | -0.021 | -11.659
-1.5 | -0.004 | 0.00508 | -0.021 | -0.729
-1 | 0.056 | 0.00503 | -0.022 | 11.212
-0.5 | 0.117 | 0.00503 | -0.022 | 23.168
0 | 0.176 | 0.00504 | -0.022 | 34.977
0.5 | 0.236 | 0.0051 | -0.023 | 46.397
1 | 0.296 | 0.00514 | -0.023 | 57.599
1.5 | 0.356 | 0.00527 | -0.024 | 67.618
2 | 0.416 | 0.00545 | -0.024 | 76.277
2.5 | 0.476 | 0.00562 | -0.025 | 84.594
3 | 0.535 | 0.00581 | -0.025 | 92.153
3.5 | 0.595 | 0.00606 | -0.026 | 98.122
4 | 0.654 | 0.00633 | -0.026 | 103.289
4.5 | 0.712 | 0.0067 | -0.027 | 106.254
5 | 0.769 | 0.00714 | -0.027 | 107.765
5.5 | 0.826 | 0.00757 | -0.028 | 109.145
6 | 0.881 | 0.00841 | -0.029 | 104.805
6.5 | 0.935 | 0.00874 | -0.029 | 107.007
7 | 0.988 | 0.00921 | -0.03 | 107.176
7.5 | 1.037 | 0.00936 | -0.03 | 110.795
8 | 1.082 | 0.00943 | -0.03 | 114.783
8.5 | 1.122 | 0.01039 | -0.031 | 107.908
9 | 1.157 | 0.01093 | -0.031 | 105.834
9.5 | 1.188 | 0.01156 | -0.032 | 102.823
10 | 1.215 | 0.01221 | -0.032 | 99.566
10.5 | 1.238 | 0.01296 | -0.032 | 95.511
11 | 1.251 | 0.01382 | -0.033 | 90.568
11.5 | 1.258 | 0.01478 | -0.033 | 85.083
12 | 1.257 | 0.016 | -0.033 | 78.559
12.5 | 1.25 | 0.01731 | -0.034 | 72.219
13 | 1.237 | 0.01885 | -0.034 | 65.61
13.5 | 1.218 | 0.02057 | -0.034 | 59.224
14 | 1.195 | 0.02238 | -0.035 | 53.385
14.5 | 1.165 | 0.02493 | -0.035 | 46.738
15 | 1.133 | 0.0275 | -0.035 | 41.188
15.5 | 1.094 | 0.03168 | -0.035 | 34.522
16 | 1.054 | 0.03568 | -0.035 | 29.54
16.5 | 1.006 | 0.04348 | -0.035 | 23.145

## 106. Re 10M Mach 0.00 (2)
BIGFOIL.COM POLAR EXPORT
NACA63-313 a=0.0
NACA63-313 a=0.0 |  |  |  | Cl Max: | 1.7381 | at alpha= | 19.5 | deg
XFOIL ncrit=9 |  |  |  | L/D Max: | 126.533 | at alpha= | 9.5 | deg
Re: | 10000000 |  |  | Cd Min: | 0.05568 | at alpha= | 20 | deg
Mach: | 0 |  |  | Cl=0 at alpha= | -1.5129 | deg
|  |  |  | @ Cl=0.1, Cd= | 0.0047013
|  |  |  | @ Cl=0.4, Cd= | 0.0040841
|  |  |  | @ Cl=0.6, Cd= | 0.0051632
alpha (deg) | Cl | Cd | Cm | Cl/Cd
-20 | -1.6847 | 0.03295 | -0.0482 | -51.129
-19.5 | -1.6919 | 0.02823 | -0.0472 | -59.9327
-19 | -1.6831 | 0.02525 | -0.0455 | -66.6574
-18.5 | -1.6721 | 0.02276 | -0.043 | -73.4666
-18 | -1.6593 | 0.02073 | -0.0398 | -80.0434
-17.5 | -1.6491 | 0.019 | -0.0351 | -86.7947
-17 | -1.6355 | 0.0178 | -0.0295 | -91.882
-16.5 | -1.6034 | 0.01662 | -0.0268 | -96.4741
-16 | -1.5649 | 0.01577 | -0.0249 | -99.2327
-15.5 | -1.5253 | 0.01509 | -0.0228 | -101.0802
-15 | -1.4807 | 0.0144 | -0.0215 | -102.8264
-14.5 | -1.4341 | 0.01374 | -0.0206 | -104.3741
-14 | -1.3858 | 0.01314 | -0.0198 | -105.4642
-13.5 | -1.3376 | 0.01241 | -0.0191 | -107.784
-13 | -1.2881 | 0.01176 | -0.0184 | -109.5323
-12.5 | -1.2373 | 0.01116 | -0.018 | -110.8692
-12 | -1.1852 | 0.01067 | -0.0177 | -111.0778
-11.5 | -1.1322 | 0.01023 | -0.0175 | -110.6745
-11 | -1.0785 | 0.00982 | -0.0174 | -109.8269
-10.5 | -1.0242 | 0.00945 | -0.0174 | -108.381
-10 | -0.9697 | 0.00905 | -0.0173 | -107.1492
-9.5 | -0.9152 | 0.00862 | -0.0173 | -106.1717
-9 | -0.86 | 0.00824 | -0.0174 | -104.3689
-8.5 | -0.8043 | 0.00792 | -0.0175 | -101.553
-8 | -0.748 | 0.00765 | -0.0178 | -97.7778
-7.5 | -0.6913 | 0.0074 | -0.018 | -93.4189
-7 | -0.6347 | 0.00712 | -0.0183 | -89.1433
-6.5 | -0.5778 | 0.00686 | -0.0186 | -84.2274
-6 | -0.5205 | 0.00666 | -0.0189 | -78.1532
-5.5 | -0.4628 | 0.00648 | -0.0194 | -71.4198
-5 | -0.4053 | 0.00627 | -0.0197 | -64.6411
-4.5 | -0.3474 | 0.00612 | -0.0202 | -56.7647
-4 | -0.2894 | 0.00597 | -0.0207 | -48.4757
-3.5 | -0.2313 | 0.00582 | -0.0211 | -39.7423
-3 | -0.173 | 0.00569 | -0.0216 | -30.4042
-2.5 | -0.1148 | 0.00557 | -0.0222 | -20.6104
-2 | -0.0566 | 0.00542 | -0.0227 | -10.4428
-1.5 | 0.0015 | 0.00521 | -0.0232 | 0.28791
-1 | 0.0595 | 0.00494 | -0.0238 | 12.0445
-0.5 | 0.1172 | 0.0046 | -0.0244 | 25.4783
0 | 0.1748 | 0.00424 | -0.0251 | 41.2264
0.5 | 0.2328 | 0.00401 | -0.0257 | 58.0549
1 | 0.2911 | 0.00394 | -0.0264 | 73.8832
1.5 | 0.3495 | 0.00398 | -0.027 | 87.8141
2 | 0.4077 | 0.0041 | -0.0276 | 99.439
2.5 | 0.4658 | 0.00428 | -0.0282 | 108.8318
3 | 0.5236 | 0.00448 | -0.0288 | 116.875
3.5 | 0.5795 | 0.00501 | -0.0293 | 115.6687
4 | 0.6357 | 0.00543 | -0.0297 | 117.0718
4.5 | 0.6919 | 0.00582 | -0.0301 | 118.8832
5 | 0.7475 | 0.00626 | -0.0304 | 119.4089
5.5 | 0.803 | 0.00666 | -0.0307 | 120.5706
6 | 0.8576 | 0.00713 | -0.0309 | 120.2805
6.5 | 0.9124 | 0.00754 | -0.0311 | 121.008
7 | 0.9672 | 0.00789 | -0.0313 | 122.5856
7.5 | 1.0217 | 0.00824 | -0.0314 | 123.9927
8 | 1.0758 | 0.00859 | -0.0315 | 125.2386
8.5 | 1.1292 | 0.00895 | -0.0316 | 126.1676
9 | 1.1816 | 0.00938 | -0.0314 | 125.9701
9.5 | 1.2337 | 0.00975 | -0.0313 | 126.5333
10 | 1.2838 | 0.0102 | -0.0308 | 125.8627
10.5 | 1.331 | 0.01054 | -0.0297 | 126.2808
11 | 1.3812 | 0.01107 | -0.0294 | 124.7696
11.5 | 1.4279 | 0.01172 | -0.0285 | 121.8345
12 | 1.4739 | 0.01233 | -0.0276 | 119.5377
12.5 | 1.5171 | 0.01301 | -0.0263 | 116.6103
13 | 1.5549 | 0.01385 | -0.0242 | 112.2671
13.5 | 1.5846 | 0.01463 | -0.0206 | 108.3117
14 | 1.601 | 0.01569 | -0.0153 | 102.0395
14.5 | 1.6183 | 0.0172 | -0.0112 | 94.0872
15 | 1.6393 | 0.0188 | -0.0082 | 87.1968
15.5 | 1.6604 | 0.02061 | -0.0057 | 80.5628
16 | 1.6781 | 0.02283 | -0.0034 | 73.5042
16.5 | 1.69 | 0.02565 | -0.0012 | 65.8869
17 | 1.7011 | 0.02877 | 0.0005 | 59.1276
17.5 | 1.7131 | 0.03201 | 0.0016 | 53.5177
18 | 1.7214 | 0.0358 | 0.0024 | 48.0838
18.5 | 1.729 | 0.03992 | 0.0027 | 43.3116
19 | 1.7346 | 0.04455 | 0.0025 | 38.936
19.5 | 1.7381 | 0.04966 | 0.0019 | 35
20 | 1.7362 | 0.05568 | 0.0006 | 31.1818

## 107. Re 10M Mach 0.10 (1)
BIGFOIL.COM POLAR EXPORT
NACA63-313 a=0.0
NACA63-313 a=0.0 |  |  |  | Cl Max: | 1.251 | at alpha= | 11.5 | deg
JavaFoil+Calcfoil stall+Eppler ext transition |  |  |  | L/D Max: | 118.524 | at alpha= | 8 | deg
Re: | 10000000 |  |  | Cd Min: | 0.00503 | at alpha= | -0.5 | deg
Mach: | 0.1 |  |  | Cl=0 at alpha= | -1.4672 | deg
|  |  |  | @ Cl=0.1, Cd= | 0.0050357
|  |  |  | @ Cl=0.4, Cd= | 0.005407
|  |  |  | @ Cl=0.6, Cd= | 0.0060595
alpha (deg) | Cl | Cd | Cm | Cl/Cd
-16 | -0.654 | 0.11439 | -0.005 | -5.72
-15.5 | -0.677 | 0.10906 | -0.005 | -6.207
-15 | -0.702 | 0.09689 | -0.005 | -7.246
-14.5 | -0.724 | 0.08948 | -0.006 | -8.088
-14 | -0.742 | 0.08274 | -0.006 | -8.972
-13.5 | -0.76 | 0.07479 | -0.007 | -10.163
-13 | -0.791 | 0.05714 | -0.008 | -13.849
-12.5 | -0.882 | 0.0201 | -0.01 | -43.897
-12 | -0.91 | 0.01412 | -0.011 | -64.469
-11.5 | -0.923 | 0.01179 | -0.012 | -78.284
-11 | -0.924 | 0.01082 | -0.012 | -85.385
-10.5 | -0.9 | 0.01028 | -0.013 | -87.596
-10 | -0.872 | 0.00975 | -0.013 | -89.523
-9.5 | -0.84 | 0.00935 | -0.014 | -89.866
-9 | -0.805 | 0.00894 | -0.014 | -90.062
-8.5 | -0.766 | 0.0086 | -0.015 | -89.039
-8 | -0.723 | 0.0083 | -0.015 | -87.14
-7.5 | -0.678 | 0.00803 | -0.015 | -84.454
-7 | -0.63 | 0.00776 | -0.016 | -81.152
-6.5 | -0.579 | 0.00753 | -0.016 | -76.916
-6 | -0.527 | 0.0073 | -0.017 | -72.17
-5.5 | -0.473 | 0.00713 | -0.017 | -66.318
-5 | -0.417 | 0.00696 | -0.018 | -59.9
-4.5 | -0.36 | 0.00682 | -0.018 | -52.796
-4 | -0.302 | 0.0067 | -0.019 | -45.08
-3.5 | -0.243 | 0.00657 | -0.019 | -37.021
-3 | -0.184 | 0.00643 | -0.02 | -28.575
-2.5 | -0.124 | 0.00634 | -0.02 | -19.559
-2 | -0.064 | 0.00546 | -0.021 | -11.715
-1.5 | -0.004 | 0.00508 | -0.021 | -0.733
-1 | 0.057 | 0.00505 | -0.022 | 11.221
-0.5 | 0.117 | 0.00503 | -0.022 | 23.296
0 | 0.177 | 0.00506 | -0.023 | 35.065
0.5 | 0.238 | 0.00509 | -0.023 | 46.635
1 | 0.298 | 0.00517 | -0.024 | 57.601
1.5 | 0.358 | 0.00526 | -0.024 | 67.995
2 | 0.418 | 0.00547 | -0.025 | 76.368
2.5 | 0.478 | 0.00565 | -0.025 | 84.61
3 | 0.538 | 0.00583 | -0.026 | 92.201
3.5 | 0.598 | 0.00605 | -0.026 | 98.774
4 | 0.657 | 0.00633 | -0.027 | 103.825
4.5 | 0.715 | 0.00671 | -0.027 | 106.653
5 | 0.773 | 0.00715 | -0.028 | 108.127
5.5 | 0.83 | 0.00759 | -0.028 | 109.313
6 | 0.886 | 0.00802 | -0.029 | 110.446
6.5 | 0.94 | 0.00885 | -0.029 | 106.178
7 | 0.992 | 0.00934 | -0.03 | 106.244
7.5 | 1.041 | 0.00947 | -0.03 | 109.944
8 | 1.085 | 0.00916 | -0.031 | 118.524
8.5 | 1.124 | 0.0105 | -0.031 | 107.082
9 | 1.159 | 0.01105 | -0.031 | 104.937
9.5 | 1.189 | 0.0117 | -0.032 | 101.654
10 | 1.215 | 0.01237 | -0.032 | 98.206
10.5 | 1.236 | 0.01316 | -0.032 | 93.962
11 | 1.248 | 0.01405 | -0.033 | 88.82
11.5 | 1.251 | 0.01519 | -0.033 | 82.321
12 | 1.247 | 0.01633 | -0.034 | 76.371
12.5 | 1.237 | 0.01772 | -0.034 | 69.816
13 | 1.22 | 0.01936 | -0.034 | 62.998
13.5 | 1.197 | 0.0212 | -0.034 | 56.445
14 | 1.167 | 0.02355 | -0.035 | 49.553
14.5 | 1.134 | 0.02597 | -0.035 | 43.653
15 | 1.093 | 0.02987 | -0.035 | 36.582
15.5 | 1.05 | 0.03375 | -0.035 | 31.118
16 | 0.998 | 0.0418 | -0.035 | 23.863
16.5 | 0.94 | 0.05396 | -0.034 | 17.413

## 108. Re 10M Mach 0.10 (2)
BIGFOIL.COM POLAR EXPORT
NACA63-313 a=0.0
NACA63-313 a=0.0 |  |  |  | Cl Max: | 1.723 | at alpha= | 19 | deg
XFOIL ncrit=9 |  |  |  | L/D Max: | 126.091 | at alpha= | 9.5 | deg
Re: | 10000000 |  |  | Cd Min: | 0.06115 | at alpha= | 20 | deg
Mach: | 0.1 |  |  | Cl=0 at alpha= | -1.5137 | deg
|  |  |  | @ Cl=0.1, Cd= | 0.0046959
|  |  |  | @ Cl=0.4, Cd= | 0.0040789
|  |  |  | @ Cl=0.6, Cd= | 0.0051476
alpha (deg) | Cl | Cd | Cm | Cl/Cd
-20 | -1.6375 | 0.0403 | -0.0506 | -40.6328
-19.5 | -1.6473 | 0.03444 | -0.0513 | -47.831
-19 | -1.6443 | 0.0303 | -0.0508 | -54.2673
-18.5 | -1.6378 | 0.02686 | -0.0493 | -60.9754
-18 | -1.6489 | 0.02273 | -0.0458 | -72.5429
-17.5 | -1.6368 | 0.02063 | -0.0422 | -79.3408
-17 | -1.6226 | 0.01909 | -0.0375 | -84.9974
-16.5 | -1.6076 | 0.01776 | -0.0319 | -90.518
-16 | -1.5752 | 0.01649 | -0.0289 | -95.5246
-15.5 | -1.5377 | 0.01569 | -0.0262 | -98.0051
-15 | -1.4937 | 0.01489 | -0.0246 | -100.3156
-14.5 | -1.4472 | 0.01416 | -0.0232 | -102.2034
-14 | -1.3986 | 0.0135 | -0.0222 | -103.6
-13.5 | -1.3492 | 0.01282 | -0.0213 | -105.2418
-13 | -1.2994 | 0.01209 | -0.0204 | -107.4773
-12.5 | -1.2484 | 0.01143 | -0.0197 | -109.2213
-12 | -1.1958 | 0.01088 | -0.0192 | -109.9081
-11.5 | -1.1423 | 0.01039 | -0.0188 | -109.9423
-11 | -1.088 | 0.00996 | -0.0185 | -109.2369
-10.5 | -1.033 | 0.00956 | -0.0184 | -108.0544
-10 | -0.9776 | 0.00919 | -0.0183 | -106.3765
-9.5 | -0.9225 | 0.00873 | -0.0181 | -105.6701
-9 | -0.8668 | 0.00833 | -0.0181 | -104.0576
-8.5 | -0.8105 | 0.00799 | -0.0181 | -101.4393
-8 | -0.7537 | 0.0077 | -0.0183 | -97.8831
-7.5 | -0.6965 | 0.00744 | -0.0185 | -93.6156
-7 | -0.6393 | 0.00716 | -0.0187 | -89.2877
-6.5 | -0.5819 | 0.0069 | -0.0189 | -84.3333
-6 | -0.5241 | 0.00668 | -0.0192 | -78.4581
-5.5 | -0.466 | 0.0065 | -0.0196 | -71.6923
-5 | -0.4079 | 0.00629 | -0.02 | -64.849
-4 | -0.2912 | 0.00599 | -0.0208 | -48.6144
-3.5 | -0.2327 | 0.00583 | -0.0213 | -39.9142
-3 | -0.174 | 0.0057 | -0.0218 | -30.5263
-2.5 | -0.1154 | 0.00558 | -0.0223 | -20.681
-2 | -0.0568 | 0.00543 | -0.0228 | -10.4604
-1.5 | 0.0016 | 0.00522 | -0.0234 | 0.30651
-0.5 | 0.118 | 0.0046 | -0.0246 | 25.6522
0 | 0.176 | 0.00424 | -0.0252 | 41.5094
0.5 | 0.2343 | 0.00401 | -0.0259 | 58.4289
1 | 0.293 | 0.00394 | -0.0265 | 74.3655
1.5 | 0.3517 | 0.00398 | -0.0272 | 88.3668
2 | 0.4103 | 0.0041 | -0.0278 | 100.0732
2.5 | 0.4687 | 0.00429 | -0.0284 | 109.2541
3 | 0.527 | 0.00448 | -0.029 | 117.6339
3.5 | 0.5832 | 0.00502 | -0.0294 | 116.1753
4 | 0.6398 | 0.00545 | -0.0298 | 117.3945
4.5 | 0.6963 | 0.00584 | -0.0302 | 119.2295
5.5 | 0.8081 | 0.0067 | -0.0308 | 120.6119
6 | 0.8632 | 0.00717 | -0.0309 | 120.3905
6.5 | 0.9183 | 0.00758 | -0.0311 | 121.1478
7 | 0.9736 | 0.00793 | -0.0312 | 122.7743
7.5 | 1.0284 | 0.0083 | -0.0313 | 123.9036
8 | 1.0829 | 0.00866 | -0.0313 | 125.0462
8.5 | 1.1368 | 0.00903 | -0.0313 | 125.8915
9 | 1.1896 | 0.00946 | -0.0311 | 125.7505
9.5 | 1.242 | 0.00985 | -0.0308 | 126.0914
10 | 1.2923 | 0.01032 | -0.0302 | 125.2229
10.5 | 1.341 | 0.01066 | -0.0292 | 125.7974
11 | 1.3901 | 0.01123 | -0.0285 | 123.7845
11.5 | 1.4369 | 0.0119 | -0.0275 | 120.7479
12 | 1.4826 | 0.01253 | -0.0263 | 118.324
12.5 | 1.524 | 0.01331 | -0.0245 | 114.5004
13 | 1.5613 | 0.01415 | -0.0221 | 110.3392
13.5 | 1.5801 | 0.01505 | -0.0165 | 104.99
14 | 1.5976 | 0.01638 | -0.0118 | 97.5336
14.5 | 1.6175 | 0.01798 | -0.0083 | 89.9611
15 | 1.6388 | 0.01975 | -0.0054 | 82.9772
15.5 | 1.6585 | 0.02182 | -0.003 | 76.0082
16 | 1.6726 | 0.02448 | -0.0006 | 68.3252
16.5 | 1.6827 | 0.02767 | 0.0014 | 60.8132
17 | 1.6956 | 0.03087 | 0.0028 | 54.9271
17.5 | 1.7071 | 0.03435 | 0.0038 | 49.6972
18 | 1.7148 | 0.03847 | 0.0043 | 44.575
18.5 | 1.7193 | 0.04321 | 0.0044 | 39.7894
19 | 1.723 | 0.04833 | 0.0038 | 35.6507
19.5 | 1.7227 | 0.05421 | 0.0027 | 31.7783
20 | 1.7162 | 0.06115 | 0.0009 | 28.0654

## 109. Re 10M Mach 0.25 (1)
BIGFOIL.COM POLAR EXPORT
NACA63-313 a=0.0
NACA63-313 a=0.0 |  |  |  | Cl Max: | 1.217 | at alpha= | 10.5 | deg
JavaFoil+Calcfoil stall+Eppler ext transition |  |  |  | L/D Max: | 108.932 | at alpha= | 5.5 | deg
Re: | 10000000 |  |  | Cd Min: | 0.00506 | at alpha= | -1 | deg
Mach: | 0.25 |  |  | Cl=0 at alpha= | -1.4677 | deg
|  |  |  | @ Cl=0.1, Cd= | 0.0050668
|  |  |  | @ Cl=0.4, Cd= | 0.0054339
|  |  |  | @ Cl=0.6, Cd= | 0.0060949
alpha (deg) | Cl | Cd | Cm | Cl/Cd
-15.5 | -0.363 | 0.13024 | -0.004 | -2.787
-15 | -0.425 | 0.12048 | -0.004 | -3.525
-14.5 | -0.481 | 0.11366 | -0.005 | -4.236
-14 | -0.533 | 0.10113 | -0.005 | -5.275
-13.5 | -0.581 | 0.09137 | -0.006 | -6.362
-13 | -0.622 | 0.08463 | -0.006 | -7.355
-12.5 | -0.659 | 0.07582 | -0.007 | -8.693
-12 | -0.685 | 0.07203 | -0.007 | -9.507
-11.5 | -0.774 | 0.03043 | -0.011 | -25.443
-11 | -0.846 | 0.01368 | -0.012 | -61.82
-10.5 | -0.854 | 0.01157 | -0.013 | -73.786
-10 | -0.849 | 0.0106 | -0.014 | -80.094
-9.5 | -0.827 | 0.00997 | -0.014 | -82.999
-9 | -0.799 | 0.00945 | -0.015 | -84.62
-8.5 | -0.766 | 0.00901 | -0.015 | -85.056
-8 | -0.728 | 0.00864 | -0.015 | -84.223
-7.5 | -0.686 | 0.00824 | -0.016 | -83.197
-7 | -0.64 | 0.00795 | -0.016 | -80.431
-6.5 | -0.59 | 0.00771 | -0.017 | -76.562
-6 | -0.538 | 0.00745 | -0.017 | -72.244
-5.5 | -0.484 | 0.00727 | -0.018 | -66.568
-5 | -0.427 | 0.00707 | -0.018 | -60.419
-4.5 | -0.369 | 0.00689 | -0.019 | -53.559
-4 | -0.31 | 0.00676 | -0.019 | -45.87
-3.5 | -0.25 | 0.00663 | -0.02 | -37.669
-3 | -0.189 | 0.00648 | -0.02 | -29.125
-2.5 | -0.127 | 0.00638 | -0.021 | -19.97
-2 | -0.066 | 0.00552 | -0.021 | -11.906
-1.5 | -0.004 | 0.00512 | -0.022 | -0.746
-1 | 0.058 | 0.00506 | -0.022 | 11.496
-0.5 | 0.12 | 0.00507 | -0.023 | 23.751
0 | 0.182 | 0.00507 | -0.023 | 35.934
0.5 | 0.244 | 0.00512 | -0.024 | 47.7
1 | 0.306 | 0.00521 | -0.024 | 58.686
1.5 | 0.368 | 0.00531 | -0.025 | 69.249
2 | 0.43 | 0.00555 | -0.025 | 77.393
2.5 | 0.491 | 0.00571 | -0.026 | 86.06
3 | 0.553 | 0.00591 | -0.026 | 93.508
3.5 | 0.614 | 0.00615 | -0.027 | 99.77
4 | 0.675 | 0.00646 | -0.027 | 104.38
4.5 | 0.735 | 0.00691 | -0.028 | 106.28
5 | 0.794 | 0.00736 | -0.028 | 107.828
5.5 | 0.852 | 0.00782 | -0.029 | 108.932
6 | 0.908 | 0.00872 | -0.029 | 104.155
6.5 | 0.963 | 0.0092 | -0.03 | 104.697
7 | 1.013 | 0.00945 | -0.03 | 107.203
7.5 | 1.06 | 0.01003 | -0.031 | 105.707
8 | 1.102 | 0.01052 | -0.031 | 104.75
8.5 | 1.137 | 0.01113 | -0.032 | 102.179
9 | 1.168 | 0.01181 | -0.032 | 98.831
9.5 | 1.191 | 0.01261 | -0.032 | 94.462
10 | 1.208 | 0.01347 | -0.033 | 89.709
10.5 | 1.217 | 0.01449 | -0.033 | 84.021
11 | 1.213 | 0.01572 | -0.034 | 77.168
11.5 | 1.195 | 0.01724 | -0.034 | 69.305
12 | 1.166 | 0.01895 | -0.034 | 61.501
12.5 | 1.125 | 0.02102 | -0.034 | 53.501
13 | 1.072 | 0.02383 | -0.035 | 44.968
13.5 | 1.007 | 0.02774 | -0.035 | 36.296
14 | 0.931 | 0.03299 | -0.034 | 28.234
14.5 | 0.831 | 0.04816 | -0.033 | 17.262
15 | 0.704 | 0.08877 | -0.027 | 7.926
15.5 | 0.608 | 0.11699 | -0.021 | 5.199

## 110. Re 10M Mach 0.25 (2)
BIGFOIL.COM POLAR EXPORT
NACA63-313 a=0.0
NACA63-313 a=0.0 |  |  |  | Cl Max: | 1.6516 | at alpha= | 17 | deg
XFOIL ncrit=9 |  |  |  | L/D Max: | 124.446 | at alpha= | 8 | deg
Re: | 10000000 |  |  | Cd Min: | 0.2151 | at alpha= | -20 | deg
Mach: | 0.25 |  |  | Cl=0 at alpha= | -1.5182 | deg
|  |  |  | @ Cl=0.1, Cd= | 0.0047659
|  |  |  | @ Cl=0.4, Cd= | 0.0040769
|  |  |  | @ Cl=0.6, Cd= | 0.0050239
alpha (deg) | Cl | Cd | Cm | Cl/Cd
-20 | -0.8147 | 0.2151 | 0.0591 | -3.7875
-19.5 | -0.8406 | 0.19488 | 0.0472 | -4.3134
-18.5 | -1.3062 | 0.08062 | -0.0358 | -16.2019
-18 | -1.4046 | 0.05807 | -0.0531 | -24.188
-17.5 | -1.4523 | 0.04576 | -0.0604 | -31.7373
-17 | -1.4692 | 0.0382 | -0.063 | -38.4607
-16.5 | -1.4974 | 0.03084 | -0.0634 | -48.5538
-16 | -1.5046 | 0.02612 | -0.0611 | -57.6034
-15 | -1.5079 | 0.0203 | -0.0497 | -74.2808
-14.5 | -1.4969 | 0.01826 | -0.0426 | -81.977
-14 | -1.4597 | 0.01658 | -0.0386 | -88.0398
-13.5 | -1.4138 | 0.01527 | -0.0355 | -92.5868
-13 | -1.3619 | 0.0143 | -0.033 | -95.2378
-12.5 | -1.3078 | 0.01344 | -0.0309 | -97.3065
-12 | -1.2542 | 0.01243 | -0.0289 | -100.901
-11.5 | -1.1982 | 0.01162 | -0.0272 | -103.1153
-11 | -1.1407 | 0.01096 | -0.0259 | -104.0785
-10.5 | -1.0823 | 0.01037 | -0.0248 | -104.3684
-10 | -1.0233 | 0.00985 | -0.0238 | -103.8883
-9.5 | -0.9638 | 0.00939 | -0.0231 | -102.6411
-9 | -0.9049 | 0.00885 | -0.0223 | -102.2486
-8.5 | -0.8455 | 0.00839 | -0.0218 | -100.7747
-8 | -0.7856 | 0.00801 | -0.0214 | -98.0774
-7.5 | -0.7253 | 0.00768 | -0.0211 | -94.4401
-7 | -0.6649 | 0.00739 | -0.021 | -89.9729
-6.5 | -0.6046 | 0.00709 | -0.0209 | -85.275
-6 | -0.5442 | 0.00682 | -0.0209 | -79.7947
-5 | -0.4227 | 0.0064 | -0.0213 | -66.0469
-4.5 | -0.3621 | 0.00619 | -0.0215 | -58.4976
-4 | -0.3012 | 0.00606 | -0.0219 | -49.703
-3.5 | -0.2405 | 0.00589 | -0.0223 | -40.8319
-3 | -0.1796 | 0.00576 | -0.0227 | -31.1806
-2.5 | -0.1188 | 0.00563 | -0.0232 | -21.1012
-2 | -0.0581 | 0.00548 | -0.0237 | -10.6022
-1.5 | 0.0022 | 0.00527 | -0.0242 | 0.41746
-1 | 0.0626 | 0.005 | -0.0247 | 12.52
0 | 0.1824 | 0.00425 | -0.026 | 42.9176
0.5 | 0.2427 | 0.00402 | -0.0267 | 60.3731
1 | 0.3034 | 0.00395 | -0.0274 | 76.8101
1.5 | 0.3641 | 0.004 | -0.028 | 91.025
2 | 0.4248 | 0.00413 | -0.0286 | 102.8571
2.5 | 0.4853 | 0.00432 | -0.0292 | 112.338
3 | 0.5456 | 0.00452 | -0.0298 | 120.708
3.5 | 0.6039 | 0.00506 | -0.0301 | 119.3478
4 | 0.6623 | 0.00553 | -0.0305 | 119.7649
4.5 | 0.7207 | 0.00597 | -0.0307 | 120.7203
5 | 0.7785 | 0.00646 | -0.0309 | 120.5108
5.5 | 0.8365 | 0.00688 | -0.031 | 121.5843
6 | 0.8933 | 0.00742 | -0.0308 | 120.3908
6.5 | 0.9511 | 0.00782 | -0.0308 | 121.624
7 | 1.0086 | 0.0082 | -0.0306 | 123
7.5 | 1.066 | 0.00859 | -0.0304 | 124.0978
8 | 1.1225 | 0.00902 | -0.03 | 124.4457
8.5 | 1.1781 | 0.00948 | -0.0294 | 124.2722
9 | 1.2335 | 0.00992 | -0.0288 | 124.3448
9.5 | 1.2867 | 0.01046 | -0.0277 | 123.0115
10 | 1.3391 | 0.01095 | -0.0264 | 122.2922
10.5 | 1.3875 | 0.01148 | -0.0244 | 120.8624
11 | 1.4362 | 0.0122 | -0.0225 | 117.7213
11.5 | 1.48 | 0.01304 | -0.02 | 113.4969
12 | 1.5143 | 0.01396 | -0.0159 | 108.4742
12.5 | 1.5294 | 0.01521 | -0.0093 | 100.5523
13 | 1.5507 | 0.01681 | -0.0047 | 92.2487
13.5 | 1.5737 | 0.01868 | -0.001 | 84.2452
14 | 1.5939 | 0.02097 | 0.0023 | 76.0086
14.5 | 1.6093 | 0.02385 | 0.0053 | 67.4759
15 | 1.6236 | 0.02708 | 0.0077 | 59.9557
15.5 | 1.6384 | 0.0305 | 0.0095 | 53.718
16 | 1.6473 | 0.03463 | 0.011 | 47.5686
16.5 | 1.6514 | 0.03957 | 0.0118 | 41.7336
17 | 1.6516 | 0.0453 | 0.0118 | 36.4592
17.5 | 1.6513 | 0.05146 | 0.0111 | 32.089
18 | 1.6452 | 0.05868 | 0.0095 | 28.0368
18.5 | 1.6295 | 0.06756 | 0.0066 | 24.1193
19 | 1.6157 | 0.0767 | 0.003 | 21.0652
19.5 | 1.5962 | 0.08715 | -0.0018 | 18.3155
20 | 1.5619 | 0.10042 | -0.0089 | 15.5537

## 111. Re 10M Mach 0.50 (1)
BIGFOIL.COM POLAR EXPORT
NACA63-313 a=0.0
NACA63-313 a=0.0 |  |  |  | Cl Max: | 1.184 | at alpha= | 20 | deg
JavaFoil+Calcfoil stall+Eppler ext transition |  |  |  | L/D Max: | 111.493 | at alpha= | 5.5 | deg
Re: | 10000000 |  |  | Cd Min: | 0.00518 | at alpha= | -0.5 | deg
Mach: | 0.5 |  |  | Cl=0 at alpha= | -1.471 | deg
|  |  |  | @ Cl=0.1, Cd= | 0.005195
|  |  |  | @ Cl=0.4, Cd= | 0.0055145
|  |  |  | @ Cl=0.6, Cd= | 0.006275
alpha (deg) | Cl | Cd | Cm | Cl/Cd
-20 | -1.024 | 0.14375 | -0.004 | -7.123
-19.5 | -0.992 | 0.14368 | -0.004 | -6.905
-19 | -0.963 | 0.13871 | -0.004 | -6.946
-18.5 | -0.94 | 0.14062 | -0.005 | -6.684
-18 | -0.916 | 0.12758 | -0.005 | -7.18
-17.5 | -0.886 | 0.12378 | -0.005 | -7.16
-17 | -0.856 | 0.12015 | -0.005 | -7.126
-16.5 | -0.828 | 0.11629 | -0.005 | -7.119
-16 | -0.802 | 0.1075 | -0.006 | -7.458
-15.5 | -0.776 | 0.1102 | -0.006 | -7.039
-15 | -0.747 | 0.10557 | -0.006 | -7.077
-14.5 | -0.72 | 0.09778 | -0.006 | -7.368
-14 | -0.695 | 0.08991 | -0.007 | -7.73
-13.5 | -0.671 | 0.08166 | -0.007 | -8.217
-13 | -0.636 | 0.0933 | -0.007 | -6.82
-12.5 | -0.61 | 0.08459 | -0.007 | -7.207
-12 | -0.584 | 0.07609 | -0.008 | -7.679
-11.5 | -0.562 | 0.06649 | -0.009 | -8.456
-11 | -0.62 | 0.01744 | -0.014 | -35.56
-10.5 | -0.601 | 0.01373 | -0.014 | -43.764
-10 | -0.471 | 0.06871 | -0.007 | -6.85
-9.5 | -0.444 | 0.06145 | -0.008 | -7.231
-9 | -0.419 | 0.0549 | -0.009 | -7.626
-8.5 | -0.463 | 0.0134 | -0.016 | -34.521
-8 | -0.36 | 0.05453 | -0.008 | -6.611
-7.5 | -0.334 | 0.04816 | -0.009 | -6.935
-7 | -0.587 | 0.00975 | -0.018 | -60.244
-6.5 | -0.596 | 0.00887 | -0.019 | -67.177
-6 | -0.567 | 0.00829 | -0.019 | -68.405
-5.5 | -0.521 | 0.00796 | -0.02 | -65.52
-5 | -0.467 | 0.00768 | -0.02 | -60.852
-4.5 | -0.407 | 0.00739 | -0.021 | -55.115
-4 | -0.344 | 0.00715 | -0.021 | -48.049
-3.5 | -0.277 | 0.00693 | -0.022 | -40.018
-3 | -0.21 | 0.00678 | -0.023 | -30.977
-2.5 | -0.142 | 0.00664 | -0.023 | -21.396
-2 | -0.073 | 0.00654 | -0.024 | -11.22
-1.5 | -0.004 | 0.00527 | -0.024 | -0.81
-1 | 0.065 | 0.00521 | -0.025 | 12.486
-0.5 | 0.135 | 0.00518 | -0.025 | 25.994
0 | 0.204 | 0.00522 | -0.026 | 39.007
0.5 | 0.273 | 0.00527 | -0.027 | 51.712
1 | 0.342 | 0.00538 | -0.027 | 63.553
1.5 | 0.411 | 0.00554 | -0.028 | 74.211
2 | 0.48 | 0.00584 | -0.028 | 82.208
2.5 | 0.549 | 0.00605 | -0.029 | 90.725
3 | 0.617 | 0.00635 | -0.029 | 97.206
3.5 | 0.685 | 0.00671 | -0.03 | 102.137
4 | 0.753 | 0.00719 | -0.031 | 104.691
4.5 | 0.818 | 0.00785 | -0.031 | 104.249
5 | 0.883 | 0.00855 | -0.032 | 103.246
5.5 | 0.941 | 0.00844 | -0.032 | 111.493
6 | 0.991 | 0.01033 | -0.033 | 95.927
6.5 | 1.039 | 0.01109 | -0.033 | 93.702
7 | 1.079 | 0.01193 | -0.033 | 90.395
7.5 | 1.107 | 0.01297 | -0.034 | 85.359
8 | 1.111 | 0.01428 | -0.034 | 77.772
8.5 | 1.055 | 0.01604 | -0.035 | 65.785
9 | 0.677 | 0.02055 | -0.034 | 32.947
9.5 | 0.711 | 0.0205 | -0.035 | 34.676
10 | 0.69 | 0.03912 | -0.032 | 17.636
10.5 | 0.77 | 0.02302 | -0.036 | 33.457
11 | 0.781 | 0.03143 | -0.035 | 24.83
11.5 | 0.829 | 0.02543 | -0.037 | 32.599
12 | 0.845 | 0.03241 | -0.036 | 26.069
12.5 | 0.789 | 0.07504 | -0.029 | 10.509
13 | 0.798 | 0.0925 | -0.025 | 8.626
13.5 | 0.891 | 0.05554 | -0.035 | 16.036
14 | 0.898 | 0.07087 | -0.033 | 12.666
14.5 | 0.905 | 0.08796 | -0.031 | 10.289
15 | 0.934 | 0.08583 | -0.032 | 10.886
15.5 | 0.963 | 0.09111 | -0.032 | 10.567
16 | 0.985 | 0.1008 | -0.032 | 9.772
16.5 | 0.984 | 0.11583 | -0.028 | 8.497
17 | 1.065 | 0.08725 | -0.036 | 12.207
17.5 | 1.091 | 0.09434 | -0.036 | 11.562
18 | 1.087 | 0.12252 | -0.033 | 8.873
18.5 | 1.093 | 0.14412 | -0.03 | 7.587
19 | 1.127 | 0.14434 | -0.032 | 7.807
19.5 | 1.165 | 0.1403 | -0.034 | 8.301
20 | 1.184 | 0.15514 | -0.034 | 7.634

## 112. Re 10M Mach 0.50 (2)
BIGFOIL.COM POLAR EXPORT
NACA63-313 a=0.0
NACA63-313 a=0.0 |  |  |  | Cl Max: | 1.3878 | at alpha= | 9.5 | deg
XFOIL ncrit=9 |  |  |  | L/D Max: | 132.479 | at alpha= | 3 | deg
Re: | 10000000 |  |  | Cd Min: | 0.26485 | at alpha= | -20 | deg
Mach: | 0.5 |  |  | Cl=0 at alpha= | -1.5423 | deg
|  |  |  | @ Cl=0.1, Cd= | 0.005039
|  |  |  | @ Cl=0.4, Cd= | 0.0040791
|  |  |  | @ Cl=0.6, Cd= | 0.0046325
alpha (deg) | Cl | Cd | Cm | Cl/Cd
-20 | -0.8288 | 0.26485 | 0.0838 | -3.1293
-19.5 | -0.806 | 0.25658 | 0.0783 | -3.1413
-19 | -0.7848 | 0.24747 | 0.0727 | -3.1713
-18.5 | -0.764 | 0.23808 | 0.0671 | -3.209
-18 | -0.7494 | 0.22594 | 0.0606 | -3.3168
-17.5 | -0.7282 | 0.2173 | 0.0552 | -3.3511
-17 | -0.7102 | 0.20756 | 0.0494 | -3.4217
-16.5 | -0.6973 | 0.19848 | 0.0449 | -3.5132
-16 | -0.6787 | 0.18945 | 0.0395 | -3.5825
-15.5 | -0.6617 | 0.18 | 0.0338 | -3.6761
-15 | -0.6479 | 0.16996 | 0.0278 | -3.8121
-14.5 | -0.6293 | 0.16162 | 0.0227 | -3.8937
-14 | -0.618 | 0.15141 | 0.0167 | -4.0816
-13.5 | -0.6081 | 0.14128 | 0.0106 | -4.3042
-13 | -0.6007 | 0.13079 | 0.0042 | -4.5929
-12.5 | -0.5963 | 0.12019 | -0.0024 | -4.9613
-12 | -0.5955 | 0.10932 | -0.0092 | -5.4473
-11.5 | -0.6146 | 0.09555 | -0.0186 | -6.4322
-11 | -0.6225 | 0.08449 | -0.026 | -7.3677
-10.5 | -0.6464 | 0.07077 | -0.036 | -9.1338
-10 | -0.6664 | 0.05586 | -0.0484 | -11.9298
-9.5 | -0.6951 | 0.04505 | -0.0566 | -15.4295
-9 | -0.7353 | 0.03645 | -0.0595 | -20.1728
-8.5 | -0.7749 | 0.03092 | -0.0542 | -25.0614
-7.5 | -0.8004 | 0.01614 | -0.0426 | -49.5911
-7 | -0.7705 | 0.0106 | -0.0371 | -72.6887
-6.5 | -0.7082 | 0.0087 | -0.0334 | -81.4023
-6 | -0.637 | 0.00786 | -0.0311 | -81.0433
-5.5 | -0.5647 | 0.00726 | -0.0294 | -77.7824
-5 | -0.4917 | 0.0069 | -0.0283 | -71.2609
-4.5 | -0.4191 | 0.00663 | -0.0275 | -63.2127
-4 | -0.3474 | 0.00636 | -0.0271 | -54.6226
-3.5 | -0.2758 | 0.00616 | -0.0269 | -44.7727
-3 | -0.2048 | 0.00597 | -0.0269 | -34.3049
-2.5 | -0.1342 | 0.00584 | -0.0271 | -22.9795
-2 | -0.0638 | 0.00568 | -0.0274 | -11.2324
-1.5 | 0.0059 | 0.00547 | -0.0278 | 1.0786
-1 | 0.075 | 0.0052 | -0.0283 | 14.4231
-0.5 | 0.1433 | 0.00476 | -0.0289 | 30.105
0.5 | 0.2808 | 0.00409 | -0.0303 | 68.6553
1 | 0.3506 | 0.00403 | -0.031 | 86.9975
1.5 | 0.421 | 0.0041 | -0.0317 | 102.6829
2 | 0.4911 | 0.00426 | -0.0323 | 115.2817
2.5 | 0.561 | 0.00447 | -0.0328 | 125.5034
3 | 0.6306 | 0.00476 | -0.0331 | 132.479
3.5 | 0.6983 | 0.00529 | -0.0331 | 132.0038
4 | 0.7645 | 0.00596 | -0.0328 | 128.2718
4.5 | 0.8312 | 0.00656 | -0.0323 | 126.7073
5 | 0.8975 | 0.00719 | -0.0315 | 124.8261
5.5 | 0.9618 | 0.00794 | -0.0301 | 121.1335
6 | 1.0279 | 0.00853 | -0.0287 | 120.5041
6.5 | 1.0948 | 0.00906 | -0.0269 | 120.8389
7 | 1.1605 | 0.00963 | -0.0247 | 120.5088
7.5 | 1.225 | 0.01025 | -0.0219 | 119.5122
8 | 1.2854 | 0.01099 | -0.0181 | 116.9609
8.5 | 1.3401 | 0.01185 | -0.0132 | 113.0886
9 | 1.3642 | 0.01302 | -0.0042 | 104.7773
9.5 | 1.3878 | 0.01513 | 0.0028 | 91.725
10 | 1.3776 | 0.01943 | 0.0109 | 70.9007
10.5 | 1.3375 | 0.02711 | 0.0186 | 49.336

## 113. Re 12M Mach 0.00 (1)
BIGFOIL.COM POLAR EXPORT
NACA63-313 a=0.0
NACA63-313 a=0.0 |  |  |  | Cl Max: | 1.26 | at alpha= | 11.5 | deg
JavaFoil+Calcfoil stall+Eppler ext transition |  |  |  | L/D Max: | 117.986 | at alpha= | 8 | deg
Re: | 12000000 |  |  | Cd Min: | 0.00504 | at alpha= | -0.5 | deg
Mach: | 0 |  |  | Cl=0 at alpha= | -1.4667 | deg
|  |  |  | @ Cl=0.1, Cd= | 0.0050456
|  |  |  | @ Cl=0.4, Cd= | 0.0054433
|  |  |  | @ Cl=0.6, Cd= | 0.0060954
alpha (deg) | Cl | Cd | Cm | Cl/Cd
-16.5 | -0.672 | 0.11642 | -0.004 | -5.774
-16 | -0.693 | 0.10938 | -0.005 | -6.34
-15.5 | -0.712 | 0.10521 | -0.005 | -6.768
-15 | -0.736 | 0.09152 | -0.006 | -8.044
-14.5 | -0.757 | 0.082 | -0.006 | -9.234
-14 | -0.781 | 0.07002 | -0.007 | -11.148
-13.5 | -0.844 | 0.03681 | -0.009 | -22.934
-13 | -0.893 | 0.02068 | -0.01 | -43.184
-12.5 | -0.921 | 0.01466 | -0.011 | -62.806
-12 | -0.931 | 0.01261 | -0.011 | -73.824
-11.5 | -0.937 | 0.01111 | -0.012 | -84.316
-11 | -0.929 | 0.01029 | -0.012 | -90.305
-10.5 | -0.904 | 0.00979 | -0.013 | -92.317
-10 | -0.875 | 0.00938 | -0.013 | -93.203
-9.5 | -0.841 | 0.00902 | -0.014 | -93.269
-9 | -0.805 | 0.00863 | -0.014 | -93.236
-8.5 | -0.765 | 0.00834 | -0.015 | -91.676
-8 | -0.722 | 0.00804 | -0.015 | -89.748
-7.5 | -0.676 | 0.00776 | -0.015 | -87.109
-7 | -0.628 | 0.0075 | -0.016 | -83.734
-6.5 | -0.577 | 0.00737 | -0.016 | -78.334
-6 | -0.525 | 0.00713 | -0.017 | -73.58
-5.5 | -0.471 | 0.00697 | -0.017 | -67.576
-5 | -0.415 | 0.00683 | -0.018 | -60.775
-4.5 | -0.358 | 0.00664 | -0.018 | -53.964
-4 | -0.301 | 0.00655 | -0.019 | -45.904
-3.5 | -0.242 | 0.00643 | -0.019 | -37.634
-3 | -0.183 | 0.00631 | -0.02 | -28.97
-2.5 | -0.123 | 0.00621 | -0.02 | -19.855
-2 | -0.064 | 0.00591 | -0.021 | -10.76
-1.5 | -0.004 | 0.00534 | -0.021 | -0.693
-1 | 0.056 | 0.00506 | -0.022 | 11.14
-0.5 | 0.117 | 0.00504 | -0.022 | 23.127
0 | 0.176 | 0.00504 | -0.022 | 34.988
0.5 | 0.236 | 0.00509 | -0.023 | 46.471
1 | 0.296 | 0.00518 | -0.023 | 57.156
1.5 | 0.356 | 0.00537 | -0.024 | 66.369
2 | 0.416 | 0.00547 | -0.024 | 76.058
2.5 | 0.476 | 0.00564 | -0.025 | 84.28
3 | 0.535 | 0.00585 | -0.025 | 91.492
3.5 | 0.595 | 0.00607 | -0.026 | 98.001
4 | 0.654 | 0.00637 | -0.026 | 102.556
4.5 | 0.712 | 0.00675 | -0.027 | 105.384
5 | 0.769 | 0.00711 | -0.027 | 108.201
5.5 | 0.826 | 0.00747 | -0.028 | 110.664
6 | 0.881 | 0.00824 | -0.029 | 107.022
6.5 | 0.935 | 0.00855 | -0.029 | 109.404
7 | 0.988 | 0.00899 | -0.03 | 109.841
7.5 | 1.038 | 0.00911 | -0.03 | 113.991
8 | 1.083 | 0.00918 | -0.03 | 117.986
8.5 | 1.124 | 0.01013 | -0.031 | 110.966
9 | 1.159 | 0.01063 | -0.031 | 109.023
9.5 | 1.191 | 0.01118 | -0.032 | 106.552
10 | 1.218 | 0.01184 | -0.032 | 102.849
10.5 | 1.24 | 0.01257 | -0.032 | 98.601
11 | 1.254 | 0.01337 | -0.033 | 93.738
11.5 | 1.26 | 0.01431 | -0.033 | 88.029
12 | 1.259 | 0.01548 | -0.033 | 81.339
12.5 | 1.252 | 0.0168 | -0.034 | 74.498
13 | 1.239 | 0.01808 | -0.034 | 68.548
13.5 | 1.221 | 0.01971 | -0.034 | 61.934
14 | 1.197 | 0.02176 | -0.035 | 54.988
14.5 | 1.168 | 0.02383 | -0.035 | 49.028
15 | 1.136 | 0.02624 | -0.035 | 43.288
15.5 | 1.097 | 0.03016 | -0.035 | 36.383
16 | 1.058 | 0.03392 | -0.035 | 31.193
16.5 | 1.01 | 0.04123 | -0.035 | 24.495

## 114. Re 12M Mach 0.00 (2)
BIGFOIL.COM POLAR EXPORT
NACA63-313 a=0.0
NACA63-313 a=0.0 |  |  |  | Cl Max: | 1.7617 | at alpha= | 19.5 | deg
XFOIL ncrit=9 |  |  |  | L/D Max: | 130.084 | at alpha= | 9.5 | deg
Re: | 12000000 |  |  | Cd Min: | 0.0527 | at alpha= | 20 | deg
Mach: | 0 |  |  | Cl=0 at alpha= | -1.5112 | deg
|  |  |  | @ Cl=0.1, Cd= | 0.0047241
|  |  |  | @ Cl=0.4, Cd= | 0.0040741
|  |  |  | @ Cl=0.6, Cd= | 0.0051999
alpha (deg) | Cl | Cd | Cm | Cl/Cd
-20 | -1.7003 | 0.03151 | -0.0483 | -53.9606
-19.5 | -1.7001 | 0.02753 | -0.0471 | -61.7544
-19 | -1.69 | 0.02474 | -0.0452 | -68.3104
-18.5 | -1.682 | 0.02215 | -0.0424 | -75.9368
-18 | -1.6803 | 0.01966 | -0.0378 | -85.468
-17.5 | -1.6677 | 0.01832 | -0.0327 | -91.0317
-17 | -1.6448 | 0.01729 | -0.0284 | -95.1301
-16 | -1.5768 | 0.01525 | -0.0231 | -103.3967
-15.5 | -1.5338 | 0.01448 | -0.0217 | -105.9254
-15 | -1.4881 | 0.0138 | -0.0207 | -107.8333
-14.5 | -1.4406 | 0.01317 | -0.0198 | -109.385
-14 | -1.3917 | 0.01258 | -0.0191 | -110.628
-13.5 | -1.3417 | 0.01203 | -0.0186 | -111.5295
-13 | -1.2915 | 0.01142 | -0.018 | -113.0911
-12.5 | -1.2407 | 0.01081 | -0.0176 | -114.7734
-12 | -1.1886 | 0.01029 | -0.0173 | -115.5102
-11.5 | -1.1355 | 0.00984 | -0.0171 | -115.3963
-11 | -1.0815 | 0.00944 | -0.017 | -114.5657
-10.5 | -1.027 | 0.00908 | -0.017 | -113.1057
-10 | -0.9721 | 0.00874 | -0.0171 | -111.2243
-9.5 | -0.9169 | 0.00839 | -0.0171 | -109.2849
-9 | -0.8616 | 0.00801 | -0.0172 | -107.5655
-8.5 | -0.8059 | 0.00768 | -0.0173 | -104.9349
-8 | -0.7495 | 0.0074 | -0.0176 | -101.2838
-7.5 | -0.6928 | 0.00717 | -0.0178 | -96.6248
-7 | -0.6358 | 0.00694 | -0.0182 | -91.6138
-6.5 | -0.5788 | 0.00668 | -0.0185 | -86.6467
-6 | -0.5215 | 0.00646 | -0.0188 | -80.7276
-5.5 | -0.4638 | 0.0063 | -0.0192 | -73.619
-5 | -0.406 | 0.00612 | -0.0197 | -66.3399
-4.5 | -0.3481 | 0.00595 | -0.0201 | -58.5042
-4 | -0.29 | 0.00582 | -0.0206 | -49.8282
-3.5 | -0.2318 | 0.00567 | -0.0211 | -40.8818
-3 | -0.1735 | 0.00557 | -0.0216 | -31.149
-2.5 | -0.1151 | 0.00545 | -0.0221 | -21.1193
-2 | -0.0568 | 0.00532 | -0.0227 | -10.6767
-1.5 | 0.0013 | 0.00513 | -0.0232 | 0.25341
-1 | 0.0595 | 0.00492 | -0.0238 | 12.0935
-0.5 | 0.1174 | 0.00464 | -0.0244 | 25.3017
0 | 0.1752 | 0.00434 | -0.0251 | 40.3687
0.5 | 0.2329 | 0.004 | -0.0257 | 58.225
1 | 0.2913 | 0.00396 | -0.0264 | 73.5606
1.5 | 0.3496 | 0.00397 | -0.027 | 88.0605
2 | 0.4077 | 0.00409 | -0.0277 | 99.6822
2.5 | 0.4658 | 0.00427 | -0.0283 | 109.0867
3 | 0.5234 | 0.00452 | -0.0288 | 115.7965
3.5 | 0.5792 | 0.00506 | -0.0293 | 114.4664
4 | 0.6357 | 0.00544 | -0.0297 | 116.8566
4.5 | 0.6921 | 0.00581 | -0.0301 | 119.1222
5 | 0.748 | 0.00619 | -0.0305 | 120.8401
5.5 | 0.8038 | 0.00656 | -0.0308 | 122.5305
6 | 0.8586 | 0.00702 | -0.031 | 122.3077
6.5 | 0.914 | 0.00736 | -0.0313 | 124.1848
7 | 0.9691 | 0.00769 | -0.0315 | 126.0208
7.5 | 1.0238 | 0.00802 | -0.0317 | 127.6559
8 | 1.0779 | 0.00839 | -0.0318 | 128.4744
8.5 | 1.1317 | 0.00873 | -0.0319 | 129.6334
9 | 1.1847 | 0.00911 | -0.0319 | 130.0439
9.5 | 1.2371 | 0.00951 | -0.0318 | 130.0841
10 | 1.2881 | 0.00995 | -0.0315 | 129.4573
10.5 | 1.3383 | 0.01033 | -0.031 | 129.5547
11 | 1.3853 | 0.01075 | -0.03 | 128.8651
11.5 | 1.4334 | 0.01132 | -0.0293 | 126.6254
12 | 1.4802 | 0.01191 | -0.0285 | 124.2821
12.5 | 1.5233 | 0.01263 | -0.0271 | 120.6097
13 | 1.5643 | 0.01336 | -0.0255 | 117.0883
13.5 | 1.6006 | 0.01417 | -0.0232 | 112.957
14 | 1.6144 | 0.01516 | -0.017 | 106.4908
14.5 | 1.6336 | 0.01641 | -0.0128 | 99.5491
15 | 1.6549 | 0.01787 | -0.0096 | 92.6077
15.5 | 1.6754 | 0.01961 | -0.0068 | 85.436
16 | 1.6913 | 0.02184 | -0.0041 | 77.4405
16.5 | 1.7047 | 0.02446 | -0.0018 | 69.6934
17 | 1.72 | 0.02715 | -0.0001 | 63.3517
17.5 | 1.7337 | 0.03013 | 0.0012 | 57.5407
18 | 1.7441 | 0.03359 | 0.0022 | 51.9232
18.5 | 1.7506 | 0.03765 | 0.0028 | 46.4967
19 | 1.7581 | 0.04192 | 0.0028 | 41.9394
19.5 | 1.7617 | 0.04684 | 0.0024 | 37.611
20 | 1.7599 | 0.0527 | 0.0014 | 33.3947

## 115. Re 12M Mach 0.10 (1)
BIGFOIL.COM POLAR EXPORT
NACA63-313 a=0.0
NACA63-313 a=0.0 |  |  |  | Cl Max: | 1.253 | at alpha= | 11.5 | deg
JavaFoil+Calcfoil stall+Eppler ext transition |  |  |  | L/D Max: | 117.37 | at alpha= | 8 | deg
Re: | 12000000 |  |  | Cd Min: | 0.00504 | at alpha= | -0.5 | deg
Mach: | 0.1 |  |  | Cl=0 at alpha= | -1.4672 | deg
|  |  |  | @ Cl=0.1, Cd= | 0.0050428
|  |  |  | @ Cl=0.4, Cd= | 0.005451
|  |  |  | @ Cl=0.6, Cd= | 0.0061202
alpha (deg) | Cl | Cd | Cm | Cl/Cd
-16.5 | -0.629 | 0.1229 | -0.004 | -5.12
-16 | -0.655 | 0.11285 | -0.005 | -5.804
-15.5 | -0.677 | 0.1091 | -0.005 | -6.202
-15 | -0.701 | 0.09816 | -0.005 | -7.142
-14.5 | -0.726 | 0.08667 | -0.006 | -8.378
-14 | -0.746 | 0.07918 | -0.007 | -9.424
-13.5 | -0.77 | 0.06717 | -0.007 | -11.471
-13 | -0.847 | 0.03001 | -0.01 | -28.236
-12.5 | -0.896 | 0.01674 | -0.011 | -53.52
-12 | -0.914 | 0.01339 | -0.011 | -68.289
-11.5 | -0.927 | 0.01128 | -0.012 | -82.167
-11 | -0.924 | 0.01053 | -0.012 | -87.755
-10.5 | -0.9 | 0.01004 | -0.013 | -89.719
-10 | -0.872 | 0.00951 | -0.013 | -91.784
-9.5 | -0.84 | 0.00914 | -0.014 | -91.99
-9 | -0.805 | 0.00872 | -0.014 | -92.258
-8.5 | -0.766 | 0.0084 | -0.015 | -91.108
-8 | -0.723 | 0.00813 | -0.015 | -88.944
-7.5 | -0.678 | 0.00784 | -0.015 | -86.454
-7 | -0.63 | 0.00758 | -0.016 | -83.062
-6.5 | -0.579 | 0.00739 | -0.016 | -78.441
-6 | -0.527 | 0.00715 | -0.017 | -73.751
-5.5 | -0.473 | 0.00698 | -0.017 | -67.781
-5 | -0.417 | 0.00682 | -0.018 | -61.117
-4.5 | -0.36 | 0.00668 | -0.018 | -53.895
-4 | -0.302 | 0.00655 | -0.019 | -46.099
-3.5 | -0.243 | 0.00643 | -0.019 | -37.807
-3 | -0.184 | 0.00631 | -0.02 | -29.111
-2.5 | -0.124 | 0.00624 | -0.02 | -19.877
-2 | -0.064 | 0.00591 | -0.021 | -10.812
-1.5 | -0.004 | 0.00534 | -0.021 | -0.697
-1 | 0.057 | 0.00505 | -0.022 | 11.204
-0.5 | 0.117 | 0.00504 | -0.022 | 23.256
0 | 0.177 | 0.00504 | -0.023 | 35.185
0.5 | 0.238 | 0.00513 | -0.023 | 46.342
1 | 0.298 | 0.00518 | -0.024 | 57.484
1.5 | 0.358 | 0.00536 | -0.024 | 66.733
2 | 0.418 | 0.00549 | -0.025 | 76.132
2.5 | 0.478 | 0.00567 | -0.025 | 84.344
3 | 0.538 | 0.00585 | -0.026 | 91.891
3.5 | 0.598 | 0.00611 | -0.026 | 97.801
4 | 0.657 | 0.00641 | -0.027 | 102.476
4.5 | 0.715 | 0.00676 | -0.027 | 105.75
5 | 0.773 | 0.00712 | -0.028 | 108.512
5.5 | 0.83 | 0.00749 | -0.028 | 110.858
6 | 0.886 | 0.00825 | -0.029 | 107.343
6.5 | 0.94 | 0.00866 | -0.029 | 108.438
7 | 0.992 | 0.00901 | -0.03 | 110.038
7.5 | 1.041 | 0.00921 | -0.03 | 113.115
8 | 1.087 | 0.00926 | -0.031 | 117.37
8.5 | 1.127 | 0.01022 | -0.031 | 110.222
9 | 1.161 | 0.01074 | -0.031 | 108.12
9.5 | 1.192 | 0.01131 | -0.032 | 105.369
10 | 1.218 | 0.01201 | -0.032 | 101.388
10.5 | 1.238 | 0.01276 | -0.033 | 97.007
11 | 1.25 | 0.0136 | -0.033 | 91.894
11.5 | 1.253 | 0.01468 | -0.033 | 85.374
12 | 1.25 | 0.01581 | -0.034 | 79.018
12.5 | 1.239 | 0.01721 | -0.034 | 71.967
13 | 1.222 | 0.01874 | -0.034 | 65.194
13.5 | 1.199 | 0.02031 | -0.035 | 59.05
14 | 1.17 | 0.02253 | -0.035 | 51.931
14.5 | 1.135 | 0.02538 | -0.035 | 44.711
15 | 1.094 | 0.02915 | -0.035 | 37.534
15.5 | 1.054 | 0.03204 | -0.035 | 32.889
16 | 1.001 | 0.03981 | -0.035 | 25.151
16.5 | 0.945 | 0.05043 | -0.034 | 18.74

## 116. Re 12M Mach 0.10 (2)
BIGFOIL.COM POLAR EXPORT
NACA63-313 a=0.0
NACA63-313 a=0.0 |  |  |  | Cl Max: | 1.7455 | at alpha= | 19 | deg
XFOIL ncrit=9 |  |  |  | L/D Max: | 129.804 | at alpha= | 9 | deg
Re: | 12000000 |  |  | Cd Min: | 0.05818 | at alpha= | 20 | deg
Mach: | 0.1 |  |  | Cl=0 at alpha= | -1.512 | deg
|  |  |  | @ Cl=0.1, Cd= | 0.0047164
|  |  |  | @ Cl=0.4, Cd= | 0.0040689
|  |  |  | @ Cl=0.6, Cd= | 0.0051872
alpha (deg) | Cl | Cd | Cm | Cl/Cd
-20 | -1.6539 | 0.03856 | -0.0512 | -42.8916
-19.5 | -1.6685 | 0.03248 | -0.0516 | -51.3701
-19 | -1.6616 | 0.02885 | -0.0507 | -57.5945
-18.5 | -1.6525 | 0.02577 | -0.0489 | -64.125
-18 | -1.6587 | 0.02214 | -0.0452 | -74.9187
-17.5 | -1.653 | 0.01984 | -0.0407 | -83.3165
-17 | -1.6442 | 0.01834 | -0.0347 | -89.651
-16.5 | -1.6185 | 0.01714 | -0.0306 | -94.4282
-16 | -1.5853 | 0.0162 | -0.0274 | -97.858
-15.5 | -1.5463 | 0.01512 | -0.0252 | -102.2685
-15 | -1.5018 | 0.01428 | -0.0236 | -105.1681
-14.5 | -1.4543 | 0.01356 | -0.0224 | -107.2493
-14 | -1.4051 | 0.01292 | -0.0215 | -108.7539
-13.5 | -1.3546 | 0.01232 | -0.0206 | -109.9513
-13 | -1.3032 | 0.01173 | -0.02 | -111.0997
-12.5 | -1.2518 | 0.01108 | -0.0193 | -112.9783
-12 | -1.1993 | 0.0105 | -0.0188 | -114.219
-11.5 | -1.1457 | 0.01 | -0.0184 | -114.57
-11 | -1.0911 | 0.00957 | -0.0182 | -114.0125
-10.5 | -1.0359 | 0.00919 | -0.018 | -112.7203
-10 | -0.9803 | 0.00883 | -0.0179 | -111.0193
-9.5 | -0.9243 | 0.0085 | -0.0179 | -108.7412
-9 | -0.8685 | 0.0081 | -0.0179 | -107.2222
-8.5 | -0.8121 | 0.00774 | -0.0179 | -104.9225
-8 | -0.7553 | 0.00744 | -0.0181 | -101.5188
-7.5 | -0.698 | 0.0072 | -0.0183 | -96.9444
-7 | -0.6404 | 0.00698 | -0.0185 | -91.7479
-6.5 | -0.5829 | 0.00671 | -0.0188 | -86.8703
-6 | -0.5251 | 0.00648 | -0.0191 | -81.034
-5.5 | -0.4669 | 0.00631 | -0.0195 | -73.9937
-5 | -0.4087 | 0.00614 | -0.0199 | -66.5635
-4.5 | -0.3504 | 0.00596 | -0.0203 | -58.7919
-4 | -0.2918 | 0.00583 | -0.0208 | -50.0515
-3.5 | -0.2332 | 0.00568 | -0.0213 | -41.0563
-3 | -0.1745 | 0.00558 | -0.0218 | -31.2724
-2.5 | -0.1158 | 0.00545 | -0.0223 | -21.2477
-2 | -0.0571 | 0.00532 | -0.0228 | -10.7331
-1.5 | 0.0014 | 0.00513 | -0.0234 | 0.2729
-0.5 | 0.1182 | 0.00464 | -0.0246 | 25.4741
0 | 0.1764 | 0.00434 | -0.0252 | 40.6452
0.5 | 0.2344 | 0.004 | -0.0259 | 58.6
1 | 0.2932 | 0.00396 | -0.0265 | 74.0404
1.5 | 0.3518 | 0.00397 | -0.0272 | 88.6146
2 | 0.4103 | 0.00409 | -0.0278 | 100.3178
2.5 | 0.4688 | 0.00427 | -0.0284 | 109.7892
3 | 0.5267 | 0.00453 | -0.029 | 116.2693
3.5 | 0.5829 | 0.00507 | -0.0294 | 114.9704
4 | 0.6398 | 0.00546 | -0.0298 | 117.1795
4.5 | 0.6965 | 0.00583 | -0.0302 | 119.4683
5 | 0.7528 | 0.00621 | -0.0306 | 121.2238
5.5 | 0.8089 | 0.00659 | -0.0309 | 122.7466
6 | 0.8641 | 0.00706 | -0.031 | 122.3938
6.5 | 0.9199 | 0.00739 | -0.0313 | 124.479
7 | 0.9755 | 0.00773 | -0.0315 | 126.1966
7.5 | 1.0307 | 0.00807 | -0.0316 | 127.72
8 | 1.0852 | 0.00844 | -0.0316 | 128.5782
8.5 | 1.1393 | 0.00881 | -0.0316 | 129.319
9 | 1.1929 | 0.00919 | -0.0315 | 129.8041
9.5 | 1.2454 | 0.00962 | -0.0313 | 129.4595
10 | 1.297 | 0.01005 | -0.0309 | 129.0547
10.5 | 1.3474 | 0.01046 | -0.0303 | 128.8145
11 | 1.3944 | 0.01091 | -0.0291 | 127.8093
11.5 | 1.4429 | 0.01148 | -0.0283 | 125.6882
12 | 1.489 | 0.01213 | -0.0272 | 122.7535
12.5 | 1.5314 | 0.0129 | -0.0255 | 118.7132
13 | 1.5714 | 0.01366 | -0.0235 | 115.0366
13.5 | 1.5956 | 0.01457 | -0.0187 | 109.5127
14 | 1.6119 | 0.01572 | -0.0135 | 102.5382
14.5 | 1.6329 | 0.01713 | -0.0097 | 95.324
15 | 1.6531 | 0.01884 | -0.0065 | 87.7442
15.5 | 1.6719 | 0.02087 | -0.0038 | 80.1102
16 | 1.6868 | 0.02338 | -0.0012 | 72.1471
16.5 | 1.7027 | 0.02602 | 0.0007 | 65.4381
17 | 1.7166 | 0.02901 | 0.0023 | 59.1727
17.5 | 1.7268 | 0.03249 | 0.0036 | 53.1487
18 | 1.7377 | 0.03617 | 0.0043 | 48.0426
18.5 | 1.7393 | 0.041 | 0.0046 | 42.422
19 | 1.7455 | 0.04572 | 0.0044 | 38.178
19.5 | 1.745 | 0.05145 | 0.0035 | 33.9164
20 | 1.7388 | 0.05818 | 0.0019 | 29.8866

## 117. Re 12M Mach 0.25 (1)
BIGFOIL.COM POLAR EXPORT
NACA63-313 a=0.0
NACA63-313 a=0.0 |  |  |  | Cl Max: | 1.22 | at alpha= | 10.5 | deg
JavaFoil+Calcfoil stall+Eppler ext transition |  |  |  | L/D Max: | 113.835 | at alpha= | 7.5 | deg
Re: | 12000000 |  |  | Cd Min: | 0.00507 | at alpha= | -1 | deg
Mach: | 0.25 |  |  | Cl=0 at alpha= | -1.4677 | deg
|  |  |  | @ Cl=0.1, Cd= | 0.00507
|  |  |  | @ Cl=0.4, Cd= | 0.0054874
|  |  |  | @ Cl=0.6, Cd= | 0.0061295
alpha (deg) | Cl | Cd | Cm | Cl/Cd
-15.5 | -0.363 | 0.12867 | -0.004 | -2.822
-15 | -0.425 | 0.11888 | -0.005 | -3.573
-14.5 | -0.482 | 0.11033 | -0.005 | -4.365
-14 | -0.533 | 0.10356 | -0.005 | -5.151
-13.5 | -0.581 | 0.09179 | -0.005 | -6.329
-13 | -0.623 | 0.08312 | -0.006 | -7.498
-12.5 | -0.66 | 0.07452 | -0.007 | -8.863
-12 | -0.687 | 0.06989 | -0.007 | -9.831
-11.5 | -0.811 | 0.01865 | -0.012 | -43.491
-11 | -0.85 | 0.01291 | -0.012 | -65.824
-10.5 | -0.858 | 0.01106 | -0.013 | -77.515
-10 | -0.849 | 0.01023 | -0.014 | -83.043
-9.5 | -0.827 | 0.0097 | -0.014 | -85.265
-9 | -0.799 | 0.00921 | -0.015 | -86.812
-8.5 | -0.766 | 0.00875 | -0.015 | -87.565
-8 | -0.728 | 0.00845 | -0.015 | -86.14
-7.5 | -0.686 | 0.00806 | -0.016 | -85.044
-7 | -0.64 | 0.00774 | -0.016 | -82.602
-6.5 | -0.59 | 0.00753 | -0.017 | -78.454
-6 | -0.538 | 0.00728 | -0.017 | -73.897
-5.5 | -0.484 | 0.00709 | -0.018 | -68.188
-5 | -0.427 | 0.00696 | -0.018 | -61.408
-4.5 | -0.369 | 0.00674 | -0.019 | -54.768
-4 | -0.31 | 0.00661 | -0.019 | -46.91
-3.5 | -0.25 | 0.00649 | -0.02 | -38.481
-3 | -0.189 | 0.00636 | -0.02 | -29.676
-2.5 | -0.127 | 0.00628 | -0.021 | -20.293
-2 | -0.066 | 0.00595 | -0.021 | -11.042
-1.5 | -0.004 | 0.00536 | -0.022 | -0.713
-1 | 0.058 | 0.00507 | -0.022 | 11.487
-0.5 | 0.12 | 0.00507 | -0.023 | 23.725
0 | 0.182 | 0.00509 | -0.023 | 35.801
0.5 | 0.244 | 0.00515 | -0.024 | 47.427
1 | 0.306 | 0.00522 | -0.024 | 58.6
1.5 | 0.368 | 0.00541 | -0.025 | 67.999
2 | 0.43 | 0.00556 | -0.025 | 77.202
2.5 | 0.491 | 0.00573 | -0.026 | 85.789
3 | 0.553 | 0.00596 | -0.026 | 92.755
3.5 | 0.614 | 0.00618 | -0.027 | 99.296
4 | 0.675 | 0.00655 | -0.027 | 102.992
4.5 | 0.735 | 0.00694 | -0.028 | 105.896
5 | 0.794 | 0.00733 | -0.028 | 108.284
5.5 | 0.852 | 0.00771 | -0.029 | 110.53
6 | 0.908 | 0.00852 | -0.029 | 106.563
6.5 | 0.963 | 0.00899 | -0.03 | 107.042
7 | 1.014 | 0.00919 | -0.03 | 110.32
7.5 | 1.062 | 0.00933 | -0.031 | 113.835
8 | 1.104 | 0.01024 | -0.031 | 107.799
8.5 | 1.14 | 0.01083 | -0.032 | 105.244
9 | 1.17 | 0.01148 | -0.032 | 101.901
9.5 | 1.194 | 0.01219 | -0.033 | 97.932
10 | 1.21 | 0.01305 | -0.033 | 92.744
10.5 | 1.22 | 0.01402 | -0.033 | 86.984
11 | 1.215 | 0.01528 | -0.034 | 79.492
11.5 | 1.197 | 0.01673 | -0.034 | 71.521
12 | 1.167 | 0.01842 | -0.034 | 63.368
12.5 | 1.127 | 0.02043 | -0.034 | 55.132
13 | 1.074 | 0.02278 | -0.035 | 47.159
13.5 | 1.01 | 0.02638 | -0.035 | 38.276
14 | 0.932 | 0.03245 | -0.034 | 28.713
14.5 | 0.84 | 0.04333 | -0.034 | 19.381
15 | 0.722 | 0.0732 | -0.03 | 9.863
15.5 | 0.609 | 0.11548 | -0.022 | 5.276

## 118. Re 12M Mach 0.25 (2)
BIGFOIL.COM POLAR EXPORT
NACA63-313 a=0.0
NACA63-313 a=0.0 |  |  |  | Cl Max: | 1.6774 | at alpha= | 17.5 | deg
XFOIL ncrit=9 |  |  |  | L/D Max: | 128.324 | at alpha= | 8 | deg
Re: | 12000000 |  |  | Cd Min: | 0.20852 | at alpha= | -20 | deg
Mach: | 0.25 |  |  | Cl=0 at alpha= | -1.5173 | deg
|  |  |  | @ Cl=0.1, Cd= | 0.0047774
|  |  |  | @ Cl=0.4, Cd= | 0.0040568
|  |  |  | @ Cl=0.6, Cd= | 0.0050769
alpha (deg) | Cl | Cd | Cm | Cl/Cd
-20 | -0.8347 | 0.20852 | 0.0558 | -4.003
-19.5 | -0.8649 | 0.1881 | 0.0432 | -4.5981
-19 | -1.248 | 0.10009 | -0.0216 | -12.4688
-18.5 | -1.3427 | 0.07473 | -0.041 | -17.9673
-18 | -1.4305 | 0.05477 | -0.0558 | -26.1183
-17.5 | -1.479 | 0.04295 | -0.0623 | -34.4354
-17 | -1.4886 | 0.03638 | -0.0639 | -40.9181
-16.5 | -1.5196 | 0.02913 | -0.0637 | -52.1662
-16 | -1.525 | 0.02481 | -0.0607 | -61.4672
-15.5 | -1.5279 | 0.02178 | -0.0554 | -70.1515
-15 | -1.5301 | 0.01964 | -0.0474 | -77.9073
-14.5 | -1.5051 | 0.01783 | -0.0418 | -84.4139
-14 | -1.4699 | 0.01589 | -0.0377 | -92.5047
-13.5 | -1.4234 | 0.01453 | -0.0346 | -97.9628
-13 | -1.3706 | 0.01357 | -0.0322 | -101.0022
-12.5 | -1.3153 | 0.01276 | -0.0302 | -103.0799
-12 | -1.2587 | 0.01202 | -0.0284 | -104.7171
-11.5 | -1.2029 | 0.01117 | -0.0267 | -107.6902
-11 | -1.145 | 0.0105 | -0.0254 | -109.0476
-10.5 | -1.0863 | 0.00993 | -0.0243 | -109.3958
-10 | -1.0269 | 0.00943 | -0.0234 | -108.8971
-9.5 | -0.967 | 0.009 | -0.0227 | -107.4444
-9 | -0.907 | 0.00861 | -0.0221 | -105.3426
-8.5 | -0.8474 | 0.00814 | -0.0215 | -104.1032
-8 | -0.7875 | 0.00774 | -0.0212 | -101.7442
-7.5 | -0.7271 | 0.00742 | -0.0209 | -97.9919
-7 | -0.6664 | 0.00715 | -0.0208 | -93.2028
-6.5 | -0.6057 | 0.00691 | -0.0208 | -87.6556
-6 | -0.5453 | 0.00662 | -0.0208 | -82.3716
-5.5 | -0.4845 | 0.0064 | -0.021 | -75.7031
-5 | -0.4236 | 0.00624 | -0.0212 | -67.8846
-4.5 | -0.3629 | 0.00604 | -0.0215 | -60.0828
-4 | -0.3019 | 0.00588 | -0.0218 | -51.3435
-3.5 | -0.241 | 0.00574 | -0.0222 | -41.9861
-3 | -0.1801 | 0.00562 | -0.0226 | -32.0463
-2.5 | -0.1193 | 0.00549 | -0.0231 | -21.7304
-2 | -0.0585 | 0.00537 | -0.0236 | -10.8939
-1.5 | 0.0021 | 0.00517 | -0.0242 | 0.40619
-1 | 0.0626 | 0.00497 | -0.0247 | 12.5956
-0.5 | 0.1228 | 0.00466 | -0.0253 | 26.3519
0 | 0.1828 | 0.00433 | -0.026 | 42.2171
0.5 | 0.2428 | 0.004 | -0.0267 | 60.7
1 | 0.3036 | 0.00396 | -0.0274 | 76.6667
1.5 | 0.3642 | 0.00398 | -0.028 | 91.5075
2 | 0.4248 | 0.00411 | -0.0286 | 103.3577
2.5 | 0.4853 | 0.00431 | -0.0292 | 112.5986
3 | 0.5453 | 0.00456 | -0.0298 | 119.5833
3.5 | 0.6035 | 0.00511 | -0.0301 | 118.1018
4 | 0.6623 | 0.00554 | -0.0305 | 119.5487
4.5 | 0.7209 | 0.00595 | -0.0308 | 121.1597
5 | 0.7793 | 0.00636 | -0.031 | 122.5314
5.5 | 0.8373 | 0.0068 | -0.0311 | 123.1324
6 | 0.8948 | 0.00726 | -0.031 | 123.2507
6.5 | 0.9527 | 0.00765 | -0.031 | 124.5359
7 | 1.0106 | 0.00801 | -0.0309 | 126.1673
7.5 | 1.0684 | 0.00837 | -0.0307 | 127.6464
8 | 1.1254 | 0.00877 | -0.0304 | 128.3238
8.5 | 1.1816 | 0.00921 | -0.0299 | 128.2953
9 | 1.2373 | 0.00966 | -0.0293 | 128.0849
9.5 | 1.2917 | 0.01016 | -0.0284 | 127.1358
10 | 1.3452 | 0.01065 | -0.0273 | 126.3099
10.5 | 1.3948 | 0.01125 | -0.0255 | 123.9822
11.5 | 1.4882 | 0.01262 | -0.021 | 117.9239
12 | 1.5289 | 0.01352 | -0.018 | 113.0843
12.5 | 1.5448 | 0.01462 | -0.011 | 105.6635
13 | 1.565 | 0.01608 | -0.006 | 97.3259
13.5 | 1.5872 | 0.01787 | -0.0019 | 88.8193
14 | 1.6076 | 0.02005 | 0.0016 | 80.1796
14.5 | 1.6259 | 0.02264 | 0.0047 | 71.8154
15 | 1.6442 | 0.02547 | 0.0072 | 64.5544
15.5 | 1.6596 | 0.02874 | 0.0093 | 57.7453
16 | 1.6691 | 0.03271 | 0.011 | 51.0272
16.5 | 1.6747 | 0.03734 | 0.0121 | 44.85
17 | 1.6773 | 0.04265 | 0.0125 | 39.3271
17.5 | 1.6774 | 0.04859 | 0.0121 | 34.5215
18 | 1.6744 | 0.05529 | 0.0109 | 30.284
18.5 | 1.6607 | 0.06363 | 0.0086 | 26.0993
19 | 1.6484 | 0.07234 | 0.0054 | 22.7868
19.5 | 1.6302 | 0.08235 | 0.0011 | 19.796
20 | 1.5997 | 0.0947 | -0.0052 | 16.8923

## 119. Re 12M Mach 0.50 (1)
BIGFOIL.COM POLAR EXPORT
NACA63-313 a=0.0
NACA63-313 a=0.0 |  |  |  | Cl Max: | 1.177 | at alpha= | 20 | deg
JavaFoil+Calcfoil stall+Eppler ext transition |  |  |  | L/D Max: | 105.177 | at alpha= | 5 | deg
Re: | 12000000 |  |  | Cd Min: | 0.00518 | at alpha= | 0 | deg
Mach: | 0.5 |  |  | Cl=0 at alpha= | -1.471 | deg
|  |  |  | @ Cl=0.1, Cd= | 0.0052
|  |  |  | @ Cl=0.4, Cd= | 0.0056049
|  |  |  | @ Cl=0.6, Cd= | 0.0063075
alpha (deg) | Cl | Cd | Cm | Cl/Cd
-20 | -1.022 | 0.15298 | -0.004 | -6.682
-19.5 | -0.994 | 0.14862 | -0.004 | -6.688
-19 | -0.966 | 0.14389 | -0.004 | -6.711
-18.5 | -0.94 | 0.13784 | -0.005 | -6.823
-18 | -0.918 | 0.1247 | -0.005 | -7.362
-17.5 | -0.888 | 0.12104 | -0.005 | -7.337
-17 | -0.857 | 0.11876 | -0.005 | -7.219
-16.5 | -0.829 | 0.11398 | -0.005 | -7.275
-16 | -0.803 | 0.10488 | -0.006 | -7.66
-15.5 | -0.776 | 0.10849 | -0.006 | -7.156
-15 | -0.748 | 0.10349 | -0.006 | -7.232
-14.5 | -0.722 | 0.09559 | -0.006 | -7.555
-14 | -0.699 | 0.08648 | -0.007 | -8.077
-13.5 | -0.68 | 0.0744 | -0.008 | -9.135
-13 | -0.637 | 0.09165 | -0.007 | -6.946
-12.5 | -0.61 | 0.08298 | -0.007 | -7.352
-12 | -0.586 | 0.07398 | -0.008 | -7.917
-11.5 | -0.569 | 0.06037 | -0.009 | -9.433
-11 | -0.625 | 0.01586 | -0.014 | -39.421
-10.5 | -0.603 | 0.01309 | -0.014 | -46.091
-10 | -0.471 | 0.06825 | -0.007 | -6.898
-9.5 | -0.445 | 0.06025 | -0.008 | -7.38
-9 | -0.42 | 0.05333 | -0.009 | -7.877
-8.5 | -0.471 | 0.01159 | -0.016 | -40.667
-8 | -0.361 | 0.054 | -0.008 | -6.677
-7.5 | -0.334 | 0.04746 | -0.009 | -7.044
-7 | -0.587 | 0.0094 | -0.018 | -62.498
-6.5 | -0.596 | 0.00865 | -0.019 | -68.862
-6 | -0.567 | 0.00809 | -0.019 | -70.047
-5.5 | -0.521 | 0.00778 | -0.02 | -67.06
-5 | -0.467 | 0.00747 | -0.02 | -62.5
-4.5 | -0.407 | 0.00722 | -0.021 | -56.397
-4 | -0.344 | 0.00698 | -0.021 | -49.186
-3.5 | -0.277 | 0.00681 | -0.022 | -40.739
-3 | -0.21 | 0.00665 | -0.023 | -31.624
-2.5 | -0.142 | 0.00649 | -0.023 | -21.872
-2 | -0.073 | 0.00641 | -0.024 | -11.445
-1.5 | -0.004 | 0.00554 | -0.024 | -0.77
-1 | 0.065 | 0.00521 | -0.025 | 12.491
-0.5 | 0.135 | 0.00519 | -0.025 | 25.936
0 | 0.204 | 0.00518 | -0.026 | 39.286
0.5 | 0.273 | 0.00531 | -0.027 | 51.417
1 | 0.342 | 0.00542 | -0.027 | 63.059
1.5 | 0.411 | 0.00564 | -0.028 | 72.914
2 | 0.48 | 0.00584 | -0.028 | 82.165
2.5 | 0.549 | 0.00609 | -0.029 | 90.018
3 | 0.617 | 0.00638 | -0.029 | 96.665
3.5 | 0.685 | 0.00677 | -0.03 | 101.252
4 | 0.753 | 0.00724 | -0.031 | 103.901
4.5 | 0.818 | 0.00784 | -0.031 | 104.343
5 | 0.883 | 0.00839 | -0.032 | 105.177
5.5 | 0.94 | 0.00943 | -0.032 | 99.757
6 | 0.993 | 0.01008 | -0.033 | 98.473
6.5 | 1.041 | 0.01077 | -0.033 | 96.651
7 | 1.081 | 0.01158 | -0.033 | 93.329
7.5 | 1.109 | 0.01257 | -0.034 | 88.177
8 | 1.113 | 0.01379 | -0.034 | 80.727
8.5 | 1.057 | 0.01546 | -0.035 | 68.389
9 | 0.679 | 0.01963 | -0.035 | 34.612
9.5 | 0.713 | 0.01969 | -0.035 | 36.198
10 | 0.647 | 0.058 | -0.026 | 11.16
10.5 | 0.771 | 0.02225 | -0.036 | 34.669
11 | 0.782 | 0.03054 | -0.035 | 25.595
11.5 | 0.831 | 0.02444 | -0.037 | 34
12 | 0.849 | 0.03042 | -0.037 | 27.916
12.5 | 0.834 | 0.0511 | -0.034 | 16.32
13 | 0.802 | 0.08886 | -0.026 | 9.026
13.5 | 0.914 | 0.04432 | -0.037 | 20.628
14 | 0.924 | 0.05639 | -0.036 | 16.392
14.5 | 0.917 | 0.08009 | -0.033 | 11.445
15 | 0.984 | 0.05813 | -0.037 | 16.922
15.5 | 0.993 | 0.07242 | -0.036 | 13.716
16 | 0.999 | 0.09037 | -0.034 | 11.056
16.5 | 0.986 | 0.12221 | -0.028 | 8.072
17 | 1.022 | 0.12154 | -0.031 | 8.412
17.5 | 1.052 | 0.12714 | -0.031 | 8.271
18 | 1.075 | 0.13612 | -0.031 | 7.901
18.5 | 1.092 | 0.15462 | -0.03 | 7.06
19 | 1.121 | 0.15897 | -0.031 | 7.054
19.5 | 1.15 | 0.16332 | -0.032 | 7.04
20 | 1.177 | 0.1705 | -0.033 | 6.906

## 120. Re 12M Mach 0.50 (2)
BIGFOIL.COM POLAR EXPORT
NACA63-313 a=0.0
NACA63-313 a=0.0 |  |  |  | Cl Max: | 1.3868 | at alpha= | 9 | deg
XFOIL ncrit=9 |  |  |  | L/D Max: | 132.737 | at alpha= | 3 | deg
Re: | 12000000 |  |  | Cd Min: | 0.12801 | at alpha= | -13 | deg
Mach: | 0.5 |  |  | Cl=0 at alpha= | -1.5394 | deg
|  |  |  | @ Cl=0.1, Cd= | 0.0049666
|  |  |  | @ Cl=0.4, Cd= | 0.00405
|  |  |  | @ Cl=0.6, Cd= | 0.0046273
alpha (deg) | Cl | Cd | Cm | Cl/Cd
-13 | -0.6131 | 0.12801 | 0.0023 | -4.7895
-12.5 | -0.6114 | 0.11702 | -0.0046 | -5.2247
-12 | -0.6141 | 0.10575 | -0.012 | -5.8071
-11.5 | -0.6318 | 0.09252 | -0.0211 | -6.8288
-11 | -0.6418 | 0.08122 | -0.0289 | -7.902
-10.5 | -0.6611 | 0.06788 | -0.0387 | -9.7392
-10 | -0.6794 | 0.05384 | -0.0505 | -12.6189
-9.5 | -0.7081 | 0.04361 | -0.0578 | -16.2371
-9 | -0.7478 | 0.03544 | -0.0599 | -21.1005
-8.5 | -0.7884 | 0.03016 | -0.0536 | -26.1406
-8 | -0.8181 | 0.02208 | -0.0476 | -37.0516
-7.5 | -0.8144 | 0.01467 | -0.0419 | -55.5147
-7 | -0.7776 | 0.00989 | -0.0366 | -78.6249
-6.5 | -0.7123 | 0.00826 | -0.033 | -86.2349
-6 | -0.6398 | 0.00752 | -0.0308 | -85.0798
-5.5 | -0.5663 | 0.00705 | -0.0292 | -80.3262
-5 | -0.4933 | 0.00669 | -0.0281 | -73.7369
-4.5 | -0.4205 | 0.00642 | -0.0274 | -65.4984
-4 | -0.3483 | 0.00618 | -0.027 | -56.3592
-3.5 | -0.2768 | 0.00599 | -0.0268 | -46.2104
-3 | -0.2056 | 0.00582 | -0.0268 | -35.3265
-2.5 | -0.1347 | 0.00567 | -0.027 | -23.7566
-2 | -0.0643 | 0.00554 | -0.0274 | -11.6065
-1.5 | 0.0055 | 0.00537 | -0.0278 | 1.0242
-0.5 | 0.1437 | 0.00478 | -0.0289 | 30.0628
0 | 0.2123 | 0.00436 | -0.0296 | 48.6927
0.5 | 0.2812 | 0.00405 | -0.0303 | 69.4321
1.5 | 0.4211 | 0.00405 | -0.0317 | 103.9753
2 | 0.4912 | 0.00422 | -0.0323 | 116.3981
2.5 | 0.5609 | 0.00447 | -0.0328 | 125.481
3 | 0.6305 | 0.00475 | -0.0331 | 132.7368
3.5 | 0.6977 | 0.00534 | -0.0331 | 130.6554
4 | 0.7646 | 0.00595 | -0.0329 | 128.5042
4.5 | 0.8319 | 0.0065 | -0.0324 | 127.9846
5 | 0.8987 | 0.00709 | -0.0316 | 126.756
5.5 | 0.9642 | 0.00776 | -0.0304 | 124.2526
6 | 1.0315 | 0.00829 | -0.0291 | 124.427
6.5 | 1.0993 | 0.00878 | -0.0274 | 125.205
7 | 1.166 | 0.00934 | -0.0253 | 124.8394
7.5 | 1.2314 | 0.00994 | -0.0226 | 123.8833
8 | 1.2948 | 0.01061 | -0.0191 | 122.0358
8.5 | 1.3517 | 0.01145 | -0.0145 | 118.0524
9 | 1.3868 | 0.01243 | -0.0064 | 111.5688

## 121. Re 14M Mach 0.00 (1)
BIGFOIL.COM POLAR EXPORT
NACA63-313 a=0.0
NACA63-313 a=0.0 |  |  |  | Cl Max: | 1.262 | at alpha= | 11.5 | deg
JavaFoil+Calcfoil stall+Eppler ext transition |  |  |  | L/D Max: | 119.9 | at alpha= | 8.5 | deg
Re: | 14000000 |  |  | Cd Min: | 0.00504 | at alpha= | -0.5 | deg
Mach: | 0 |  |  | Cl=0 at alpha= | -1.4667 | deg
|  |  |  | @ Cl=0.1, Cd= | 0.0050985
|  |  |  | @ Cl=0.4, Cd= | 0.0054753
|  |  |  | @ Cl=0.6, Cd= | 0.0061354
alpha (deg) | Cl | Cd | Cm | Cl/Cd
-16.5 | -0.671 | 0.11873 | -0.004 | -5.654
-16 | -0.694 | 0.10922 | -0.005 | -6.353
-15.5 | -0.712 | 0.10518 | -0.005 | -6.77
-15 | -0.734 | 0.09392 | -0.006 | -7.814
-14.5 | -0.763 | 0.07689 | -0.007 | -9.926
-14 | -0.806 | 0.05305 | -0.008 | -15.201
-13.5 | -0.869 | 0.02676 | -0.009 | -32.472
-13 | -0.904 | 0.01781 | -0.01 | -50.75
-12.5 | -0.927 | 0.01362 | -0.011 | -68.049
-12 | -0.935 | 0.012 | -0.011 | -77.942
-11.5 | -0.94 | 0.01062 | -0.012 | -88.495
-11 | -0.929 | 0.01004 | -0.012 | -92.606
-10.5 | -0.904 | 0.00952 | -0.013 | -94.936
-10 | -0.875 | 0.00919 | -0.013 | -95.207
-9.5 | -0.841 | 0.00882 | -0.014 | -95.343
-9 | -0.805 | 0.00845 | -0.014 | -95.204
-8.5 | -0.765 | 0.00819 | -0.015 | -93.431
-8 | -0.722 | 0.00789 | -0.015 | -91.43
-7.5 | -0.676 | 0.00761 | -0.015 | -88.797
-7 | -0.628 | 0.00738 | -0.016 | -85.031
-6.5 | -0.577 | 0.00722 | -0.016 | -79.962
-6 | -0.525 | 0.007 | -0.017 | -74.954
-5.5 | -0.471 | 0.00684 | -0.017 | -68.874
-5 | -0.415 | 0.0067 | -0.018 | -61.966
-4.5 | -0.358 | 0.00654 | -0.018 | -54.804
-4 | -0.301 | 0.00643 | -0.019 | -46.716
-3.5 | -0.242 | 0.00631 | -0.019 | -38.332
-3 | -0.183 | 0.00622 | -0.02 | -29.389
-2.5 | -0.123 | 0.00613 | -0.02 | -20.113
-2 | -0.064 | 0.00608 | -0.021 | -10.467
-1.5 | -0.004 | 0.00546 | -0.021 | -0.679
-1 | 0.056 | 0.00525 | -0.022 | 10.727
-0.5 | 0.117 | 0.00504 | -0.022 | 23.112
0 | 0.176 | 0.00506 | -0.022 | 34.855
0.5 | 0.236 | 0.00512 | -0.023 | 46.149
1 | 0.296 | 0.00528 | -0.023 | 56.122
1.5 | 0.356 | 0.00538 | -0.024 | 66.241
2 | 0.416 | 0.00551 | -0.024 | 75.488
2.5 | 0.476 | 0.00567 | -0.025 | 83.864
3 | 0.535 | 0.00587 | -0.025 | 91.154
3.5 | 0.595 | 0.00611 | -0.026 | 97.311
4 | 0.654 | 0.00641 | -0.026 | 101.906
4.5 | 0.712 | 0.00673 | -0.027 | 105.689
5 | 0.769 | 0.00708 | -0.027 | 108.591
5.5 | 0.826 | 0.00737 | -0.028 | 112.035
6 | 0.881 | 0.00809 | -0.029 | 109.015
6.5 | 0.935 | 0.00839 | -0.029 | 111.421
7 | 0.988 | 0.0088 | -0.03 | 112.231
7.5 | 1.038 | 0.00924 | -0.03 | 112.393
8 | 1.084 | 0.00931 | -0.03 | 116.404
8.5 | 1.125 | 0.00939 | -0.031 | 119.9
9 | 1.161 | 0.01037 | -0.031 | 111.98
9.5 | 1.193 | 0.01091 | -0.032 | 109.305
10 | 1.22 | 0.01151 | -0.032 | 105.989
10.5 | 1.242 | 0.0122 | -0.032 | 101.818
11 | 1.256 | 0.01296 | -0.033 | 96.874
11.5 | 1.262 | 0.01385 | -0.033 | 91.079
12 | 1.261 | 0.01496 | -0.034 | 84.297
12.5 | 1.254 | 0.01623 | -0.034 | 77.259
13 | 1.241 | 0.01762 | -0.034 | 70.437
13.5 | 1.223 | 0.01901 | -0.035 | 64.349
14 | 1.199 | 0.02096 | -0.035 | 57.19
14.5 | 1.169 | 0.0234 | -0.035 | 49.957
15 | 1.136 | 0.02597 | -0.035 | 43.751
15.5 | 1.1 | 0.02889 | -0.035 | 38.073
16 | 1.061 | 0.03243 | -0.035 | 32.713
16.5 | 1.013 | 0.03974 | -0.035 | 25.484

## 122. Re 14M Mach 0.00 (2)
BIGFOIL.COM POLAR EXPORT
NACA63-313 a=0.0
NACA63-313 a=0.0 |  |  |  | Cl Max: | 1.7779 | at alpha= | 19.5 | deg
XFOIL ncrit=9 |  |  |  | L/D Max: | 133.393 | at alpha= | 9 | deg
Re: | 14000000 |  |  | Cd Min: | 0.05085 | at alpha= | 20 | deg
Mach: | 0 |  |  | Cl=0 at alpha= | -1.5094 | deg
|  |  |  | @ Cl=0.1, Cd= | 0.0047323
|  |  |  | @ Cl=0.4, Cd= | 0.0041017
|  |  |  | @ Cl=0.6, Cd= | 0.0052151
alpha (deg) | Cl | Cd | Cm | Cl/Cd
-20 | -1.7156 | 0.03015 | -0.0482 | -56.9022
-19.5 | -1.7146 | 0.0264 | -0.0467 | -64.947
-19 | -1.7026 | 0.02386 | -0.0447 | -71.3579
-18.5 | -1.6899 | 0.02168 | -0.0419 | -77.9474
-18 | -1.6931 | 0.01909 | -0.0365 | -88.6904
-17.5 | -1.6854 | 0.01776 | -0.0302 | -94.8986
-17 | -1.6547 | 0.01671 | -0.0272 | -99.0245
-16.5 | -1.6205 | 0.0159 | -0.0244 | -101.9182
-16 | -1.582 | 0.01493 | -0.0225 | -105.9612
-15.5 | -1.5397 | 0.01404 | -0.021 | -109.6652
-15 | -1.4936 | 0.01335 | -0.02 | -111.8801
-14.5 | -1.4456 | 0.01273 | -0.0192 | -113.5585
-14 | -1.3962 | 0.01216 | -0.0186 | -114.8191
-13.5 | -1.3458 | 0.01163 | -0.0181 | -115.718
-13 | -1.2945 | 0.01113 | -0.0177 | -116.3073
-12.5 | -1.2431 | 0.01057 | -0.0173 | -117.6064
-12 | -1.191 | 0.01002 | -0.017 | -118.8623
-11.5 | -1.1379 | 0.00955 | -0.0168 | -119.1518
-11 | -1.0838 | 0.00916 | -0.0167 | -118.3188
-10.5 | -1.0291 | 0.00881 | -0.0167 | -116.8104
-10 | -0.974 | 0.00849 | -0.0168 | -114.7232
-9.5 | -0.9185 | 0.00817 | -0.0169 | -112.4235
-9 | -0.8629 | 0.00783 | -0.017 | -110.2043
-8.5 | -0.807 | 0.00751 | -0.0172 | -107.4567
-8 | -0.7508 | 0.00721 | -0.0174 | -104.1331
-7.5 | -0.6939 | 0.00698 | -0.0177 | -99.4126
-7 | -0.6368 | 0.00677 | -0.018 | -94.062
-6.5 | -0.5796 | 0.00653 | -0.0184 | -88.7596
-6 | -0.5223 | 0.00632 | -0.0187 | -82.6424
-5.5 | -0.4645 | 0.00615 | -0.0192 | -75.5285
-5 | -0.4066 | 0.00599 | -0.0196 | -67.8798
-4.5 | -0.3487 | 0.00581 | -0.02 | -60.0172
-4 | -0.2905 | 0.0057 | -0.0205 | -50.9649
-3.5 | -0.2323 | 0.00556 | -0.021 | -41.7806
-3 | -0.1739 | 0.00545 | -0.0216 | -31.9083
-2.5 | -0.1155 | 0.00534 | -0.0221 | -21.6292
-2 | -0.0571 | 0.00524 | -0.0227 | -10.8969
-1.5 | 0.0011 | 0.00507 | -0.0232 | 0.21696
-1 | 0.0594 | 0.0049 | -0.0238 | 12.1224
-0.5 | 0.1175 | 0.00466 | -0.0244 | 25.2146
0 | 0.1756 | 0.00443 | -0.0251 | 39.6388
0.5 | 0.233 | 0.00403 | -0.0257 | 57.8164
1 | 0.2915 | 0.004 | -0.0264 | 72.875
1.5 | 0.3496 | 0.00398 | -0.0271 | 87.8392
2 | 0.4076 | 0.00412 | -0.0277 | 98.932
2.5 | 0.4657 | 0.00429 | -0.0283 | 108.5548
3 | 0.5233 | 0.00453 | -0.0289 | 115.5188
3.5 | 0.5791 | 0.00509 | -0.0293 | 113.7721
4 | 0.6359 | 0.00543 | -0.0298 | 117.1087
4.5 | 0.6924 | 0.00576 | -0.0302 | 120.2083
5 | 0.7484 | 0.00614 | -0.0306 | 121.8893
5.5 | 0.8042 | 0.00651 | -0.0309 | 123.533
6 | 0.8596 | 0.0069 | -0.0312 | 124.5797
6.5 | 0.9151 | 0.00723 | -0.0314 | 126.5698
7 | 0.9704 | 0.00754 | -0.0317 | 128.7003
7.5 | 1.0255 | 0.00784 | -0.0319 | 130.8036
8 | 1.0798 | 0.0082 | -0.0321 | 131.6829
8.5 | 1.1336 | 0.00856 | -0.0322 | 132.4299
9 | 1.1872 | 0.0089 | -0.0322 | 133.3933
9.5 | 1.2395 | 0.00932 | -0.0321 | 132.9936
10 | 1.2914 | 0.00971 | -0.0319 | 132.9969
10.5 | 1.3422 | 0.01013 | -0.0316 | 132.4975
11 | 1.3904 | 0.0106 | -0.0309 | 131.1698
11.5 | 1.4378 | 0.011 | -0.0299 | 130.7091
12 | 1.4845 | 0.01161 | -0.0291 | 127.8639
12.5 | 1.5287 | 0.0123 | -0.0279 | 124.2846
13 | 1.5711 | 0.01299 | -0.0265 | 120.9469
13.5 | 1.6077 | 0.01384 | -0.0242 | 116.1633
14 | 1.6288 | 0.01469 | -0.0191 | 110.8781
14.5 | 1.6466 | 0.01581 | -0.0143 | 104.1493
15 | 1.6664 | 0.01723 | -0.0107 | 96.715
15.5 | 1.686 | 0.01892 | -0.0076 | 89.1121
16 | 1.7029 | 0.02101 | -0.0049 | 81.0519
16.5 | 1.7202 | 0.02327 | -0.0026 | 73.9235
17 | 1.7365 | 0.02579 | -0.0008 | 67.3323
17.5 | 1.749 | 0.02877 | 0.0008 | 60.7925
18 | 1.7621 | 0.0319 | 0.0019 | 55.2382
18.5 | 1.7661 | 0.03606 | 0.0028 | 48.9767
19 | 1.7751 | 0.04006 | 0.003 | 44.311
19.5 | 1.7779 | 0.04497 | 0.0027 | 39.5352
20 | 1.7747 | 0.05085 | 0.0019 | 34.9007

## 123. Re 14M Mach 0.10 (1)
BIGFOIL.COM POLAR EXPORT
NACA63-313 a=0.0
NACA63-313 a=0.0 |  |  |  | Cl Max: | 1.255 | at alpha= | 11.5 | deg
JavaFoil+Calcfoil stall+Eppler ext transition |  |  |  | L/D Max: | 123.767 | at alpha= | 8.5 | deg
Re: | 14000000 |  |  | Cd Min: | 0.00504 | at alpha= | -0.5 | deg
Mach: | 0.1 |  |  | Cl=0 at alpha= | -1.4672 | deg
|  |  |  | @ Cl=0.1, Cd= | 0.0050995
|  |  |  | @ Cl=0.4, Cd= | 0.005482
|  |  |  | @ Cl=0.6, Cd= | 0.0061302
alpha (deg) | Cl | Cd | Cm | Cl/Cd
-16.5 | -0.629 | 0.12335 | -0.004 | -5.101
-16 | -0.655 | 0.11302 | -0.005 | -5.794
-15.5 | -0.677 | 0.10887 | -0.005 | -6.217
-15 | -0.702 | 0.0977 | -0.005 | -7.18
-14.5 | -0.727 | 0.08584 | -0.006 | -8.467
-14 | -0.751 | 0.07494 | -0.007 | -10.025
-13.5 | -0.799 | 0.04921 | -0.008 | -16.247
-13 | -0.869 | 0.02259 | -0.01 | -38.446
-12.5 | -0.901 | 0.01568 | -0.011 | -57.447
-12 | -0.919 | 0.01259 | -0.011 | -72.99
-11.5 | -0.929 | 0.00997 | -0.012 | -93.147
-11 | -0.924 | 0.01019 | -0.012 | -90.683
-10.5 | -0.9 | 0.00976 | -0.013 | -92.3
-10 | -0.872 | 0.00931 | -0.013 | -93.75
-9.5 | -0.84 | 0.00893 | -0.014 | -94.136
-9 | -0.805 | 0.00854 | -0.014 | -94.268
-8.5 | -0.766 | 0.00823 | -0.015 | -93.009
-8 | -0.723 | 0.00792 | -0.015 | -91.329
-7.5 | -0.678 | 0.00768 | -0.015 | -88.226
-7 | -0.63 | 0.00743 | -0.016 | -84.739
-6.5 | -0.579 | 0.00722 | -0.016 | -80.251
-6 | -0.527 | 0.00701 | -0.017 | -75.132
-5.5 | -0.473 | 0.00684 | -0.017 | -69.091
-5 | -0.417 | 0.00671 | -0.018 | -62.188
-4.5 | -0.36 | 0.00654 | -0.018 | -55.033
-4 | -0.302 | 0.00644 | -0.019 | -46.92
-3.5 | -0.243 | 0.00631 | -0.019 | -38.516
-3 | -0.184 | 0.00623 | -0.02 | -29.507
-2.5 | -0.124 | 0.00613 | -0.02 | -20.215
-2 | -0.064 | 0.00608 | -0.021 | -10.522
-1.5 | -0.004 | 0.00546 | -0.021 | -0.682
-1 | 0.057 | 0.00525 | -0.022 | 10.781
-0.5 | 0.117 | 0.00504 | -0.022 | 23.244
0 | 0.177 | 0.00508 | -0.023 | 34.883
0.5 | 0.238 | 0.00513 | -0.023 | 46.27
1 | 0.298 | 0.00528 | -0.024 | 56.395
1.5 | 0.358 | 0.00537 | -0.024 | 66.611
2 | 0.418 | 0.00553 | -0.025 | 75.638
2.5 | 0.478 | 0.00567 | -0.025 | 84.265
3 | 0.538 | 0.0059 | -0.026 | 91.207
3.5 | 0.598 | 0.00612 | -0.026 | 97.708
4 | 0.657 | 0.00642 | -0.027 | 102.305
4.5 | 0.715 | 0.00674 | -0.027 | 106.086
5 | 0.773 | 0.00709 | -0.028 | 108.992
5.5 | 0.83 | 0.0074 | -0.028 | 112.224
6 | 0.886 | 0.00809 | -0.029 | 109.493
6.5 | 0.94 | 0.0085 | -0.029 | 110.567
7 | 0.992 | 0.00882 | -0.03 | 112.47
7.5 | 1.042 | 0.00927 | -0.03 | 112.461
8 | 1.088 | 0.0094 | -0.031 | 115.697
8.5 | 1.128 | 0.00912 | -0.031 | 123.767
9 | 1.163 | 0.01047 | -0.031 | 111.091
9.5 | 1.194 | 0.01103 | -0.032 | 108.196
10 | 1.22 | 0.01166 | -0.032 | 104.601
10.5 | 1.24 | 0.01239 | -0.033 | 100.123
11 | 1.252 | 0.01326 | -0.033 | 94.399
11.5 | 1.255 | 0.0143 | -0.033 | 87.771
12 | 1.252 | 0.01528 | -0.034 | 81.91
12.5 | 1.241 | 0.01663 | -0.034 | 74.643
13 | 1.224 | 0.01809 | -0.034 | 67.658
13.5 | 1.201 | 0.01986 | -0.035 | 60.454
14 | 1.172 | 0.02169 | -0.035 | 54.038
14.5 | 1.137 | 0.02439 | -0.035 | 46.623
15 | 1.096 | 0.02813 | -0.035 | 38.979
15.5 | 1.057 | 0.03064 | -0.035 | 34.488
16 | 1.004 | 0.03822 | -0.035 | 26.274
16.5 | 0.95 | 0.04727 | -0.035 | 20.106

## 124. Re 14M Mach 0.10 (2)
BIGFOIL.COM POLAR EXPORT
NACA63-313 a=0.0
NACA63-313 a=0.0 |  |  |  | Cl Max: | 1.7603 | at alpha= | 19 | deg
XFOIL ncrit=9 |  |  |  | L/D Max: | 133.118 | at alpha= | 9 | deg
Re: | 14000000 |  |  | Cd Min: | 0.05625 | at alpha= | 20 | deg
Mach: | 0.1 |  |  | Cl=0 at alpha= | -1.5111 | deg
|  |  |  | @ Cl=0.1, Cd= | 0.0047352
|  |  |  | @ Cl=0.4, Cd= | 0.0040955
|  |  |  | @ Cl=0.6, Cd= | 0.0051293
alpha (deg) | Cl | Cd | Cm | Cl/Cd
-20 | -1.6642 | 0.03747 | -0.0516 | -44.4142
-19.5 | -1.6774 | 0.03165 | -0.0517 | -52.9984
-19 | -1.6703 | 0.02813 | -0.0506 | -59.3779
-18.5 | -1.6605 | 0.02518 | -0.0487 | -65.9452
-18 | -1.6695 | 0.02152 | -0.0445 | -77.579
-17.5 | -1.6594 | 0.01958 | -0.0401 | -84.7497
-17 | -1.6522 | 0.01815 | -0.0336 | -91.0303
-16.5 | -1.6307 | 0.01674 | -0.0289 | -97.4134
-16 | -1.5924 | 0.0158 | -0.0266 | -100.7848
-15.5 | -1.5509 | 0.01482 | -0.0246 | -104.6491
-15 | -1.5074 | 0.01384 | -0.023 | -108.9162
-14.5 | -1.4596 | 0.01312 | -0.0218 | -111.25
-14 | -1.4099 | 0.01248 | -0.0209 | -112.9728
-13.5 | -1.3589 | 0.0119 | -0.0201 | -114.1933
-13 | -1.307 | 0.01136 | -0.0195 | -115.0528
-12.5 | -1.2545 | 0.01082 | -0.019 | -115.9427
-12 | -1.2017 | 0.01024 | -0.0185 | -117.3535
-11.5 | -1.1482 | 0.00971 | -0.0181 | -118.2492
-11 | -1.0935 | 0.00928 | -0.0179 | -117.8341
-10.5 | -1.0381 | 0.00891 | -0.0177 | -116.5095
-9.5 | -0.9261 | 0.00825 | -0.0177 | -112.2545
-9 | -0.8698 | 0.00791 | -0.0177 | -109.9621
-8.5 | -0.8133 | 0.00757 | -0.0178 | -107.4373
-8 | -0.7565 | 0.00726 | -0.0179 | -104.2011
-7.5 | -0.6991 | 0.00701 | -0.0181 | -99.729
-7 | -0.6414 | 0.00679 | -0.0184 | -94.4624
-6.5 | -0.5837 | 0.00656 | -0.0187 | -88.9787
-6 | -0.5259 | 0.00634 | -0.019 | -82.9495
-5.5 | -0.4677 | 0.00617 | -0.0194 | -75.8023
-5 | -0.4093 | 0.006 | -0.0198 | -68.2167
-4.5 | -0.3509 | 0.00583 | -0.0202 | -60.1887
-4 | -0.2923 | 0.00571 | -0.0207 | -51.1909
-3.5 | -0.2337 | 0.00557 | -0.0212 | -41.9569
-3 | -0.1749 | 0.00546 | -0.0217 | -32.033
-2.5 | -0.1161 | 0.00535 | -0.0223 | -21.7009
-2 | -0.0573 | 0.00524 | -0.0228 | -10.9351
-1.5 | 0.0013 | 0.00508 | -0.0234 | 0.25591
-1 | 0.0599 | 0.0049 | -0.0239 | 12.2245
-0.5 | 0.1183 | 0.00466 | -0.0246 | 25.3863
0 | 0.1768 | 0.00443 | -0.0252 | 39.9097
0.5 | 0.2346 | 0.00403 | -0.0259 | 58.2134
1 | 0.2933 | 0.004 | -0.0266 | 73.325
1.5 | 0.3518 | 0.00398 | -0.0272 | 88.392
2 | 0.4102 | 0.00412 | -0.0278 | 99.5631
3 | 0.5267 | 0.00454 | -0.029 | 116.0132
4 | 0.6399 | 0.00545 | -0.0299 | 117.4128
4.5 | 0.6969 | 0.00578 | -0.0303 | 120.5709
5 | 0.7532 | 0.00617 | -0.0306 | 122.0746
5.5 | 0.8094 | 0.00654 | -0.0309 | 123.7615
6 | 0.8652 | 0.00693 | -0.0312 | 124.8485
6.5 | 0.9211 | 0.00727 | -0.0314 | 126.6988
7.5 | 1.0324 | 0.00789 | -0.0318 | 130.8492
8 | 1.0872 | 0.00825 | -0.0319 | 131.7818
8.5 | 1.1413 | 0.00863 | -0.0319 | 132.248
9 | 1.1954 | 0.00898 | -0.0319 | 133.118
9.5 | 1.248 | 0.00941 | -0.0317 | 132.6249
10 | 1.3005 | 0.00981 | -0.0314 | 132.5688
10.5 | 1.3513 | 0.01027 | -0.0309 | 131.5774
11 | 1.3998 | 0.01073 | -0.03 | 130.4567
11.5 | 1.4475 | 0.01116 | -0.0289 | 129.7043
12 | 1.4934 | 0.01185 | -0.0278 | 126.0253
12.5 | 1.5379 | 0.01253 | -0.0264 | 122.7374
13 | 1.5779 | 0.01334 | -0.0244 | 118.2834
13.5 | 1.6107 | 0.0142 | -0.0212 | 113.4296
14 | 1.6258 | 0.01516 | -0.0152 | 107.2427
14.5 | 1.6443 | 0.01653 | -0.0109 | 99.4737
15 | 1.6636 | 0.0182 | -0.0074 | 91.4066
15.5 | 1.6831 | 0.02011 | -0.0045 | 83.6947
16 | 1.7013 | 0.02231 | -0.002 | 76.2573
16.5 | 1.718 | 0.0248 | 0.0001 | 69.2742
17 | 1.7323 | 0.02766 | 0.0019 | 62.6283
17.5 | 1.7401 | 0.03126 | 0.0034 | 55.6654
18 | 1.754 | 0.03456 | 0.0042 | 50.7523
18.5 | 1.7524 | 0.03958 | 0.0048 | 44.2749
19 | 1.7603 | 0.04404 | 0.0047 | 39.9705
19.5 | 1.7597 | 0.04966 | 0.004 | 35.435
20 | 1.7539 | 0.05625 | 0.0026 | 31.1804

## 125. Re 14M Mach 0.25 (1)
BIGFOIL.COM POLAR EXPORT
NACA63-313 a=0.0
NACA63-313 a=0.0 |  |  |  | Cl Max: | 1.221 | at alpha= | 10.5 | deg
JavaFoil+Calcfoil stall+Eppler ext transition |  |  |  | L/D Max: | 112.906 | at alpha= | 7.5 | deg
Re: | 14000000 |  |  | Cd Min: | 0.00507 | at alpha= | -0.5 | deg
Mach: | 0.25 |  |  | Cl=0 at alpha= | -1.4677 | deg
|  |  |  | @ Cl=0.1, Cd= | 0.0051442
|  |  |  | @ Cl=0.4, Cd= | 0.0054971
|  |  |  | @ Cl=0.6, Cd= | 0.0061834
alpha (deg) | Cl | Cd | Cm | Cl/Cd
-15.5 | -0.363 | 0.12558 | -0.004 | -2.892
-15 | -0.425 | 0.11785 | -0.005 | -3.604
-14.5 | -0.482 | 0.11008 | -0.005 | -4.375
-14 | -0.533 | 0.10215 | -0.005 | -5.222
-13.5 | -0.581 | 0.09187 | -0.006 | -6.324
-13 | -0.624 | 0.08182 | -0.006 | -7.627
-12.5 | -0.662 | 0.07274 | -0.007 | -9.103
-12 | -0.69 | 0.06773 | -0.007 | -10.182
-11.5 | -0.817 | 0.01711 | -0.012 | -47.76
-11 | -0.855 | 0.01212 | -0.013 | -70.587
-10.5 | -0.865 | 0.01065 | -0.013 | -81.242
-10 | -0.849 | 0.00999 | -0.014 | -85.023
-9.5 | -0.827 | 0.00941 | -0.014 | -87.934
-9 | -0.799 | 0.00902 | -0.015 | -88.641
-8.5 | -0.766 | 0.00857 | -0.015 | -89.428
-8 | -0.728 | 0.00827 | -0.015 | -88.029
-7.5 | -0.686 | 0.00792 | -0.016 | -86.578
-7 | -0.64 | 0.00762 | -0.016 | -83.982
-6.5 | -0.59 | 0.00737 | -0.017 | -80.115
-6 | -0.538 | 0.00717 | -0.017 | -75.062
-5.5 | -0.484 | 0.00696 | -0.018 | -69.538
-5 | -0.427 | 0.0068 | -0.018 | -62.799
-4.5 | -0.369 | 0.00664 | -0.019 | -55.61
-4 | -0.31 | 0.00652 | -0.019 | -47.537
-3.5 | -0.25 | 0.00642 | -0.02 | -38.904
-3 | -0.189 | 0.00629 | -0.02 | -29.982
-2.5 | -0.127 | 0.00619 | -0.021 | -20.564
-2 | -0.066 | 0.00613 | -0.021 | -10.713
-1.5 | -0.004 | 0.00552 | -0.022 | -0.693
-1 | 0.058 | 0.0053 | -0.022 | 10.982
-0.5 | 0.12 | 0.00507 | -0.023 | 23.72
0 | 0.182 | 0.00511 | -0.023 | 35.683
0.5 | 0.244 | 0.00515 | -0.024 | 47.362
1 | 0.306 | 0.0053 | -0.024 | 57.714
1.5 | 0.368 | 0.00543 | -0.025 | 67.692
2 | 0.43 | 0.00556 | -0.025 | 77.209
2.5 | 0.491 | 0.00574 | -0.026 | 85.648
3 | 0.553 | 0.00596 | -0.026 | 92.691
3.5 | 0.614 | 0.00625 | -0.027 | 98.246
4 | 0.675 | 0.00655 | -0.027 | 103.033
4.5 | 0.735 | 0.00691 | -0.028 | 106.232
5 | 0.794 | 0.00728 | -0.028 | 109
5.5 | 0.852 | 0.00761 | -0.029 | 111.883
6 | 0.908 | 0.00835 | -0.029 | 108.778
6.5 | 0.963 | 0.00881 | -0.03 | 109.299
7 | 1.015 | 0.00926 | -0.03 | 109.635
7.5 | 1.063 | 0.00942 | -0.031 | 112.906
8 | 1.106 | 0.01001 | -0.031 | 110.428
8.5 | 1.142 | 0.01055 | -0.032 | 108.162
9 | 1.172 | 0.01117 | -0.032 | 104.901
9.5 | 1.195 | 0.01189 | -0.033 | 100.537
10 | 1.213 | 0.01267 | -0.033 | 95.729
10.5 | 1.221 | 0.01368 | -0.033 | 89.311
11 | 1.217 | 0.01479 | -0.034 | 82.275
11.5 | 1.199 | 0.01618 | -0.034 | 74.091
12 | 1.169 | 0.01779 | -0.034 | 65.723
12.5 | 1.129 | 0.01971 | -0.035 | 57.269
13 | 1.077 | 0.02194 | -0.035 | 49.068
13.5 | 1.012 | 0.02545 | -0.035 | 39.771
14 | 0.935 | 0.03107 | -0.035 | 30.08
14.5 | 0.846 | 0.04012 | -0.034 | 21.079
15 | 0.731 | 0.06603 | -0.031 | 11.074
15.5 | 0.61 | 0.1132 | -0.022 | 5.392

## 126. Re 14M Mach 0.25 (2)
BIGFOIL.COM POLAR EXPORT
NACA63-313 a=0.0
NACA63-313 a=0.0 |  |  |  | Cl Max: | 1.6972 | at alpha= | 17.5 | deg
XFOIL ncrit=9 |  |  |  | L/D Max: | 131.746 | at alpha= | 8.5 | deg
Re: | 14000000 |  |  | Cd Min: | 0.20352 | at alpha= | -20 | deg
Mach: | 0.25 |  |  | Cl=0 at alpha= | -1.5156 | deg
|  |  |  | @ Cl=0.1, Cd= | 0.0047815
|  |  |  | @ Cl=0.4, Cd= | 0.0040628
|  |  |  | @ Cl=0.6, Cd= | 0.005117
alpha (deg) | Cl | Cd | Cm | Cl/Cd
-20 | -0.851 | 0.20352 | 0.053 | -4.1814
-19.5 | -0.8833 | 0.18327 | 0.0401 | -4.8197
-19 | -1.3212 | 0.08737 | -0.0321 | -15.1219
-18.5 | -1.3973 | 0.0667 | -0.048 | -20.949
-18 | -1.4622 | 0.05106 | -0.0588 | -28.6369
-17 | -1.5131 | 0.03426 | -0.0648 | -44.1652
-16.5 | -1.535 | 0.02801 | -0.0637 | -54.8019
-15.5 | -1.541 | 0.02129 | -0.0544 | -72.3814
-15 | -1.5443 | 0.01919 | -0.0458 | -80.4742
-14.5 | -1.5135 | 0.01734 | -0.0411 | -87.2837
-14 | -1.4763 | 0.01547 | -0.0371 | -95.4299
-13.5 | -1.4293 | 0.01409 | -0.034 | -101.4407
-13 | -1.3769 | 0.01305 | -0.0316 | -105.5096
-12.5 | -1.3209 | 0.01227 | -0.0296 | -107.6528
-12 | -1.2634 | 0.01158 | -0.0279 | -109.1019
-11.5 | -1.206 | 0.01086 | -0.0264 | -111.0497
-11 | -1.1481 | 0.01018 | -0.0251 | -112.78
-10.5 | -1.0892 | 0.0096 | -0.024 | -113.4583
-10 | -1.0295 | 0.00912 | -0.0231 | -112.8838
-9.5 | -0.9695 | 0.00871 | -0.0224 | -111.3088
-9 | -0.9091 | 0.00833 | -0.0218 | -109.1357
-8.5 | -0.8488 | 0.00795 | -0.0214 | -106.7673
-8 | -0.7888 | 0.00756 | -0.021 | -104.3386
-7.5 | -0.7284 | 0.00723 | -0.0208 | -100.7469
-7 | -0.6677 | 0.00696 | -0.0207 | -95.9339
-6.5 | -0.6068 | 0.00673 | -0.0207 | -90.1634
-6 | -0.5461 | 0.00648 | -0.0207 | -84.2747
-5.5 | -0.4853 | 0.00626 | -0.0209 | -77.524
-5 | -0.4243 | 0.00609 | -0.0211 | -69.6716
-4.5 | -0.3634 | 0.0059 | -0.0214 | -61.5932
-4 | -0.3025 | 0.00575 | -0.0217 | -52.6087
-3.5 | -0.2415 | 0.00563 | -0.0222 | -42.8952
-3 | -0.1806 | 0.00549 | -0.0226 | -32.8962
-2.5 | -0.1196 | 0.00537 | -0.0231 | -22.2719
-2 | -0.0588 | 0.00527 | -0.0236 | -11.1575
-1.5 | 0.0019 | 0.0051 | -0.0241 | 0.37255
-1 | 0.0625 | 0.00494 | -0.0247 | 12.6518
0 | 0.1832 | 0.00443 | -0.026 | 41.3544
0.5 | 0.243 | 0.00403 | -0.0267 | 60.2978
1 | 0.3037 | 0.00399 | -0.0274 | 76.1153
1.5 | 0.3643 | 0.00398 | -0.028 | 91.5327
2 | 0.4247 | 0.00412 | -0.0287 | 103.0825
2.5 | 0.4851 | 0.00432 | -0.0293 | 112.2917
3 | 0.5453 | 0.00457 | -0.0298 | 119.3217
3.5 | 0.6033 | 0.00515 | -0.0302 | 117.1456
4 | 0.6625 | 0.00552 | -0.0305 | 120.0181
4.5 | 0.7213 | 0.0059 | -0.0308 | 122.2542
5 | 0.78 | 0.00628 | -0.0311 | 124.2038
5.5 | 0.8379 | 0.00673 | -0.0311 | 124.5022
6 | 0.8959 | 0.00715 | -0.0312 | 125.3007
6.5 | 0.9543 | 0.00749 | -0.0312 | 127.4099
7 | 1.0125 | 0.00784 | -0.0311 | 129.1454
7.5 | 1.0702 | 0.0082 | -0.031 | 130.5122
8 | 1.1276 | 0.00859 | -0.0307 | 131.2689
8.5 | 1.1844 | 0.00899 | -0.0303 | 131.7464
9 | 1.2401 | 0.00945 | -0.0296 | 131.2275
9.5 | 1.2955 | 0.00991 | -0.0289 | 130.7265
10 | 1.3492 | 0.01042 | -0.0278 | 129.4818
10.5 | 1.4011 | 0.01099 | -0.0264 | 127.4886
11 | 1.4485 | 0.01153 | -0.0242 | 125.6288
11.5 | 1.4954 | 0.01225 | -0.022 | 122.0735
12 | 1.5362 | 0.01319 | -0.0189 | 116.467
12.5 | 1.5604 | 0.01412 | -0.013 | 110.5099
13 | 1.576 | 0.01557 | -0.007 | 101.2203
13.5 | 1.5984 | 0.01724 | -0.0027 | 92.7146
14 | 1.6207 | 0.01922 | 0.0009 | 84.3236
14.5 | 1.6416 | 0.02155 | 0.004 | 76.1763
15 | 1.6608 | 0.02422 | 0.0067 | 68.5714
15.5 | 1.6762 | 0.02741 | 0.009 | 61.1529
16 | 1.685 | 0.03134 | 0.0109 | 53.7652
16.5 | 1.692 | 0.03571 | 0.0122 | 47.3817
17 | 1.697 | 0.04066 | 0.0129 | 41.7364
17.5 | 1.6972 | 0.04647 | 0.0128 | 36.5225
18 | 1.6964 | 0.05277 | 0.012 | 32.1471
18.5 | 1.6835 | 0.06085 | 0.0099 | 27.6664
19 | 1.6728 | 0.0692 | 0.0071 | 24.1734
19.5 | 1.6548 | 0.07895 | 0.0031 | 20.9601
20 | 1.6286 | 0.09045 | -0.0026 | 18.0055

## 127. Re 14M Mach 0.50 (1)
BIGFOIL.COM POLAR EXPORT
NACA63-313 a=0.0
NACA63-313 a=0.0 |  |  |  | Cl Max: | 1.174 | at alpha= | 20 | deg
JavaFoil+Calcfoil stall+Eppler ext transition |  |  |  | L/D Max: | 110.212 | at alpha= | 5.5 | deg
Re: | 14000000 |  |  | Cd Min: | 0.00517 | at alpha= | -0.5 | deg
Mach: | 0.5 |  |  | Cl=0 at alpha= | -1.471 | deg
|  |  |  | @ Cl=0.1, Cd= | 0.0053
|  |  |  | @ Cl=0.4, Cd= | 0.0056361
|  |  |  | @ Cl=0.6, Cd= | 0.0063075
alpha (deg) | Cl | Cd | Cm | Cl/Cd
-20 | -1.02 | 0.16362 | -0.004 | -6.234
-19.5 | -0.993 | 0.15834 | -0.004 | -6.269
-19 | -0.965 | 0.15456 | -0.004 | -6.242
-18.5 | -0.94 | 0.14158 | -0.005 | -6.64
-18 | -0.915 | 0.13195 | -0.005 | -6.933
-17.5 | -0.886 | 0.12785 | -0.005 | -6.93
-17 | -0.857 | 0.12266 | -0.005 | -6.989
-16.5 | -0.83 | 0.11767 | -0.005 | -7.055
-16 | -0.804 | 0.10927 | -0.006 | -7.356
-15.5 | -0.777 | 0.10638 | -0.006 | -7.308
-15 | -0.749 | 0.10158 | -0.006 | -7.377
-14.5 | -0.724 | 0.09341 | -0.007 | -7.753
-14 | -0.702 | 0.08259 | -0.007 | -8.505
-13.5 | -0.703 | 0.05739 | -0.009 | -12.241
-13 | -0.637 | 0.09164 | -0.007 | -6.951
-12.5 | -0.611 | 0.08195 | -0.007 | -7.451
-12 | -0.588 | 0.0721 | -0.008 | -8.15
-11.5 | -0.606 | 0.0365 | -0.012 | -16.615
-11 | -0.629 | 0.0148 | -0.014 | -42.514
-10.5 | -0.605 | 0.01253 | -0.014 | -48.31
-10 | -0.471 | 0.06696 | -0.008 | -7.033
-9.5 | -0.445 | 0.06042 | -0.008 | -7.36
-9 | -0.422 | 0.05165 | -0.01 | -8.167
-8.5 | -0.475 | 0.01096 | -0.017 | -43.319
-8 | -0.361 | 0.05328 | -0.008 | -6.77
-7.5 | -0.334 | 0.04708 | -0.009 | -7.103
-7 | -0.587 | 0.00915 | -0.018 | -64.222
-6.5 | -0.596 | 0.00849 | -0.019 | -70.215
-6 | -0.567 | 0.00799 | -0.019 | -70.952
-5.5 | -0.521 | 0.00763 | -0.02 | -68.302
-5 | -0.467 | 0.00733 | -0.02 | -63.691
-4.5 | -0.407 | 0.00705 | -0.021 | -57.788
-4 | -0.344 | 0.00684 | -0.021 | -50.199
-3.5 | -0.277 | 0.0067 | -0.022 | -41.388
-3 | -0.21 | 0.00655 | -0.023 | -32.112
-2.5 | -0.142 | 0.00644 | -0.023 | -22.074
-2 | -0.073 | 0.00632 | -0.024 | -11.602
-1.5 | -0.004 | 0.00593 | -0.024 | -0.72
-1 | 0.065 | 0.00543 | -0.025 | 11.986
-0.5 | 0.135 | 0.00517 | -0.025 | 26.019
0 | 0.204 | 0.00522 | -0.026 | 38.992
0.5 | 0.273 | 0.00534 | -0.027 | 51.109
1 | 0.342 | 0.00551 | -0.027 | 62.072
1.5 | 0.411 | 0.00566 | -0.028 | 72.659
2 | 0.48 | 0.00587 | -0.028 | 81.756
2.5 | 0.549 | 0.00609 | -0.029 | 90.021
3 | 0.617 | 0.00638 | -0.029 | 96.767
3.5 | 0.685 | 0.00676 | -0.03 | 101.335
4 | 0.753 | 0.00722 | -0.031 | 104.235
4.5 | 0.818 | 0.00776 | -0.031 | 105.515
5 | 0.883 | 0.00834 | -0.032 | 105.837
5.5 | 0.942 | 0.00855 | -0.032 | 110.212
6 | 0.995 | 0.00985 | -0.033 | 100.951
6.5 | 1.042 | 0.01051 | -0.033 | 99.14
7 | 1.082 | 0.01131 | -0.034 | 95.681
7.5 | 1.11 | 0.01226 | -0.034 | 90.592
8 | 1.114 | 0.01348 | -0.034 | 82.669
8.5 | 1.059 | 0.015 | -0.035 | 70.601
9 | 0.681 | 0.01891 | -0.035 | 36.019
9.5 | 0.713 | 0.01933 | -0.035 | 36.907
10 | 0.687 | 0.03974 | -0.031 | 17.274
10.5 | 0.773 | 0.02157 | -0.036 | 35.827
11 | 0.785 | 0.02899 | -0.035 | 27.092
11.5 | 0.833 | 0.02356 | -0.037 | 35.343
12 | 0.852 | 0.029 | -0.037 | 29.384
12.5 | 0.851 | 0.04327 | -0.035 | 19.661
13 | 0.805 | 0.08673 | -0.027 | 9.279
13.5 | 0.923 | 0.04019 | -0.037 | 22.965
14 | 0.936 | 0.05028 | -0.037 | 18.611
14.5 | 0.932 | 0.0704 | -0.034 | 13.245
15 | 0.999 | 0.05032 | -0.038 | 19.844
15.5 | 0.966 | 0.09005 | -0.033 | 10.726
16 | 0.984 | 0.10177 | -0.032 | 9.67
16.5 | 0.982 | 0.13483 | -0.027 | 7.282
17 | 1.012 | 0.13742 | -0.028 | 7.362
17.5 | 1.041 | 0.14306 | -0.029 | 7.276
18 | 1.069 | 0.14848 | -0.03 | 7.198
18.5 | 1.09 | 0.16437 | -0.03 | 6.633
19 | 1.119 | 0.16606 | -0.031 | 6.741
19.5 | 1.148 | 0.16977 | -0.032 | 6.765
20 | 1.174 | 0.18493 | -0.032 | 6.348

## 128. Re 14M Mach 0.50 (2)
BIGFOIL.COM POLAR EXPORT
NACA63-313 a=0.0
NACA63-313 a=0.0 |  |  |  | Cl Max: | 1.4133 | at alpha= | 9.5 | deg
XFOIL ncrit=9 |  |  |  | L/D Max: | 132.437 | at alpha= | 3 | deg
Re: | 14000000 |  |  | Cd Min: | 0.26436 | at alpha= | -20 | deg
Mach: | 0.5 |  |  | Cl=0 at alpha= | -1.5378 | deg
|  |  |  | @ Cl=0.1, Cd= | 0.004949
|  |  |  | @ Cl=0.4, Cd= | 0.0040158
|  |  |  | @ Cl=0.6, Cd= | 0.0046424
alpha (deg) | Cl | Cd | Cm | Cl/Cd
-20 | -0.8297 | 0.26436 | 0.0837 | -3.1385
-19.5 | -0.8093 | 0.25459 | 0.0778 | -3.1788
-19 | -0.7887 | 0.24526 | 0.0722 | -3.2158
-18.5 | -0.768 | 0.236 | 0.0665 | -3.2542
-18 | -0.756 | 0.22316 | 0.0596 | -3.3877
-17 | -0.7215 | 0.20578 | 0.0497 | -3.5062
-16.5 | -0.7081 | 0.19495 | 0.0433 | -3.6322
-16 | -0.6878 | 0.18655 | 0.038 | -3.6869
-15.5 | -0.6709 | 0.17723 | 0.0323 | -3.7855
-15 | -0.6608 | 0.16642 | 0.0258 | -3.9707
-14.5 | -0.6441 | 0.1576 | 0.0204 | -4.0869
-14 | -0.6316 | 0.14797 | 0.0145 | -4.2684
-13.5 | -0.6282 | 0.13651 | 0.0074 | -4.6019
-13 | -0.6252 | 0.12543 | 0.0004 | -4.9845
-12.5 | -0.6259 | 0.11412 | -0.0068 | -5.4846
-12 | -0.6305 | 0.10273 | -0.0144 | -6.1374
-11.5 | -0.6469 | 0.08993 | -0.0233 | -7.1934
-11 | -0.6575 | 0.0786 | -0.0312 | -8.3651
-10.5 | -0.6727 | 0.06472 | -0.0418 | -10.394
-10 | -0.6913 | 0.05215 | -0.0522 | -13.256
-9.5 | -0.7192 | 0.04246 | -0.0588 | -16.9383
-9 | -0.7586 | 0.03461 | -0.0601 | -21.9185
-8.5 | -0.7987 | 0.02938 | -0.0533 | -27.1852
-8 | -0.8268 | 0.0213 | -0.0473 | -38.8169
-7.5 | -0.8252 | 0.01356 | -0.0413 | -60.8555
-7 | -0.7831 | 0.00933 | -0.0361 | -83.9335
-6.5 | -0.7154 | 0.00793 | -0.0327 | -90.2144
-6 | -0.6419 | 0.00728 | -0.0306 | -88.1731
-5.5 | -0.5678 | 0.00687 | -0.0291 | -82.6492
-5 | -0.4944 | 0.00651 | -0.028 | -75.9447
-4.5 | -0.4215 | 0.00626 | -0.0273 | -67.3323
-4 | -0.3492 | 0.00605 | -0.0269 | -57.719
-3.5 | -0.2775 | 0.00584 | -0.0267 | -47.5171
-3 | -0.2061 | 0.00569 | -0.0268 | -36.2214
-2.5 | -0.1353 | 0.00555 | -0.027 | -24.3784
-2 | -0.0648 | 0.00542 | -0.0273 | -11.9557
-1.5 | 0.0053 | 0.00528 | -0.0278 | 1.0038
-1 | 0.0749 | 0.00506 | -0.0283 | 14.8024
0 | 0.2129 | 0.00445 | -0.0296 | 47.8427
0.5 | 0.2814 | 0.00403 | -0.0303 | 69.8263
1 | 0.3512 | 0.00396 | -0.0311 | 88.6869
1.5 | 0.4211 | 0.00404 | -0.0317 | 104.2327
2 | 0.4911 | 0.00421 | -0.0323 | 116.6508
2.5 | 0.5606 | 0.00449 | -0.0328 | 124.8552
3 | 0.6304 | 0.00476 | -0.0332 | 132.437
3.5 | 0.6975 | 0.00536 | -0.0331 | 130.1306
4 | 0.7649 | 0.00591 | -0.0329 | 129.4247
4.5 | 0.8326 | 0.00643 | -0.0325 | 129.4868
5 | 0.8997 | 0.007 | -0.0318 | 128.5286
5.5 | 0.966 | 0.00763 | -0.0306 | 126.6055
6 | 1.0343 | 0.0081 | -0.0294 | 127.6914
6.5 | 1.1027 | 0.00857 | -0.0278 | 128.6698
7 | 1.1704 | 0.00909 | -0.0258 | 128.7569
7.5 | 1.2365 | 0.00969 | -0.0231 | 127.6058
8 | 1.3017 | 0.01031 | -0.0199 | 126.2561
8.5 | 1.3616 | 0.0111 | -0.0155 | 122.6667
9 | 1.4069 | 0.01202 | -0.0087 | 117.0466
9.5 | 1.4133 | 0.01404 | 0.0019 | 100.6624
10.5 | 1.3555 | 0.02552 | 0.0166 | 53.1152
11 | 1.3238 | 0.03303 | 0.0196 | 40.0787
11.5 | 1.291 | 0.04154 | 0.0204 | 31.0785
12 | 1.2545 | 0.05151 | 0.0188 | 24.3545
12.5 | 1.2197 | 0.06262 | 0.0147 | 19.4778
13 | 1.1837 | 0.07521 | 0.0083 | 15.7386
13.5 | 1.1537 | 0.08835 | 0.0006 | 13.0583
14 | 1.1252 | 0.10248 | -0.0084 | 10.9797
14.5 | 1.1002 | 0.11699 | -0.0181 | 9.4042

## 129. Re 16M Mach 0.00 (1)
BIGFOIL.COM POLAR EXPORT
NACA63-313 a=0.0
NACA63-313 a=0.0 |  |  |  | Cl Max: | 1.263 | at alpha= | 11.5 | deg
JavaFoil+Calcfoil stall+Eppler ext transition |  |  |  | L/D Max: | 122.305 | at alpha= | 8.5 | deg
Re: | 16000000 |  |  | Cd Min: | 0.00509 | at alpha= | 0 | deg
Mach: | 0 |  |  | Cl=0 at alpha= | -1.4667 | deg
|  |  |  | @ Cl=0.1, Cd= | 0.0052351
|  |  |  | @ Cl=0.4, Cd= | 0.00549
|  |  |  | @ Cl=0.6, Cd= | 0.0061537
alpha (deg) | Cl | Cd | Cm | Cl/Cd
-16.5 | -0.671 | 0.11816 | -0.004 | -5.682
-16 | -0.693 | 0.10971 | -0.005 | -6.321
-15.5 | -0.712 | 0.10633 | -0.005 | -6.693
-15 | -0.734 | 0.09344 | -0.006 | -7.859
-14.5 | -0.764 | 0.07625 | -0.007 | -10.017
-14 | -0.835 | 0.03775 | -0.009 | -22.113
-13.5 | -0.88 | 0.02311 | -0.01 | -38.065
-13 | -0.911 | 0.01616 | -0.01 | -56.39
-12.5 | -0.93 | 0.01308 | -0.011 | -71.074
-12 | -0.938 | 0.01156 | -0.011 | -81.136
-11.5 | -0.944 | 0.01046 | -0.012 | -90.179
-11 | -0.929 | 0.00983 | -0.012 | -94.523
-10.5 | -0.904 | 0.00934 | -0.013 | -96.797
-10 | -0.875 | 0.00899 | -0.013 | -97.249
-9.5 | -0.841 | 0.00868 | -0.014 | -96.892
-9 | -0.805 | 0.00835 | -0.014 | -96.378
-8.5 | -0.765 | 0.00805 | -0.015 | -94.961
-8 | -0.722 | 0.00778 | -0.015 | -92.739
-7.5 | -0.676 | 0.00753 | -0.015 | -89.767
-7 | -0.628 | 0.00726 | -0.016 | -86.486
-6.5 | -0.577 | 0.00707 | -0.016 | -81.61
-6 | -0.525 | 0.00689 | -0.017 | -76.171
-5.5 | -0.471 | 0.00673 | -0.017 | -69.917
-5 | -0.415 | 0.0066 | -0.018 | -62.923
-4.5 | -0.358 | 0.00643 | -0.018 | -55.739
-4 | -0.301 | 0.00635 | -0.019 | -47.34
-3.5 | -0.242 | 0.00625 | -0.019 | -38.711
-3 | -0.183 | 0.00613 | -0.02 | -29.81
-2.5 | -0.123 | 0.00606 | -0.02 | -20.363
-2 | -0.064 | 0.00598 | -0.021 | -10.64
-1.5 | -0.004 | 0.00567 | -0.021 | -0.652
-1 | 0.056 | 0.0053 | -0.022 | 10.631
-0.5 | 0.117 | 0.00521 | -0.022 | 22.365
0 | 0.176 | 0.00509 | -0.022 | 34.643
0.5 | 0.236 | 0.00521 | -0.023 | 45.375
1 | 0.296 | 0.0053 | -0.023 | 55.959
1.5 | 0.356 | 0.00538 | -0.024 | 66.161
2 | 0.416 | 0.00553 | -0.024 | 75.237
2.5 | 0.476 | 0.00568 | -0.025 | 83.708
3 | 0.535 | 0.00588 | -0.025 | 91.079
3.5 | 0.595 | 0.00613 | -0.026 | 97.064
4 | 0.654 | 0.00641 | -0.026 | 101.969
4.5 | 0.712 | 0.00668 | -0.027 | 106.598
5 | 0.769 | 0.00699 | -0.027 | 109.991
5.5 | 0.826 | 0.00729 | -0.028 | 113.354
6 | 0.881 | 0.00794 | -0.029 | 111.013
6.5 | 0.935 | 0.00832 | -0.029 | 112.467
7 | 0.988 | 0.00863 | -0.03 | 114.501
7.5 | 1.038 | 0.00905 | -0.03 | 114.648
8 | 1.085 | 0.00911 | -0.03 | 119.058
8.5 | 1.126 | 0.00921 | -0.031 | 122.305
9 | 1.163 | 0.01018 | -0.031 | 114.228
9.5 | 1.194 | 0.01067 | -0.032 | 111.978
10 | 1.222 | 0.01123 | -0.032 | 108.796
10.5 | 1.244 | 0.01189 | -0.033 | 104.612
11 | 1.257 | 0.0127 | -0.033 | 99.017
11.5 | 1.263 | 0.01355 | -0.033 | 93.244
12 | 1.263 | 0.01453 | -0.034 | 86.927
12.5 | 1.256 | 0.01575 | -0.034 | 79.739
13 | 1.243 | 0.01709 | -0.034 | 72.747
13.5 | 1.224 | 0.01867 | -0.035 | 65.557
14 | 1.201 | 0.0203 | -0.035 | 59.152
14.5 | 1.171 | 0.02263 | -0.035 | 51.768
15 | 1.139 | 0.02508 | -0.035 | 45.401
15.5 | 1.102 | 0.02786 | -0.035 | 39.569
16 | 1.062 | 0.03182 | -0.036 | 33.376
16.5 | 1.011 | 0.04019 | -0.035 | 25.164

## 130. Re 16M Mach 0.00 (2)
BIGFOIL.COM POLAR EXPORT
NACA63-313 a=0.0
NACA63-313 a=0.0 |  |  |  | Cl Max: | 1.7906 | at alpha= | 19.5 | deg
XFOIL ncrit=9 |  |  |  | L/D Max: | 136.197 | at alpha= | 9 | deg
Re: | 16000000 |  |  | Cd Min: | 0.04924 | at alpha= | 20 | deg
Mach: | 0 |  |  | Cl=0 at alpha= | -1.5086 | deg
|  |  |  | @ Cl=0.1, Cd= | 0.0047104
|  |  |  | @ Cl=0.4, Cd= | 0.004161
|  |  |  | @ Cl=0.6, Cd= | 0.0052033
alpha (deg) | Cl | Cd | Cm | Cl/Cd
-20 | -1.723 | 0.02949 | -0.0482 | -58.4266
-19.5 | -1.7257 | 0.02556 | -0.0464 | -67.5156
-19 | -1.7122 | 0.02322 | -0.0442 | -73.7382
-18.5 | -1.6991 | 0.02115 | -0.0412 | -80.3357
-18 | -1.6971 | 0.01895 | -0.036 | -89.5567
-17 | -1.6633 | 0.0164 | -0.026 | -101.4207
-16.5 | -1.6272 | 0.01553 | -0.0236 | -104.7778
-16 | -1.5856 | 0.01471 | -0.0221 | -107.7906
-15.5 | -1.5432 | 0.01378 | -0.0206 | -111.9884
-15 | -1.4977 | 0.013 | -0.0195 | -115.2077
-14.5 | -1.4494 | 0.01238 | -0.0188 | -117.0759
-14 | -1.3997 | 0.01183 | -0.0182 | -118.3178
-13.5 | -1.349 | 0.01131 | -0.0177 | -119.275
-13 | -1.2974 | 0.01082 | -0.0173 | -119.9076
-12.5 | -1.2451 | 0.01034 | -0.017 | -120.4159
-12 | -1.1928 | 0.00983 | -0.0168 | -121.3428
-11.5 | -1.1398 | 0.00933 | -0.0166 | -122.1651
-11 | -1.0857 | 0.00894 | -0.0165 | -121.443
-10.5 | -1.0309 | 0.00859 | -0.0165 | -120.0116
-10 | -0.9756 | 0.00827 | -0.0166 | -117.9686
-9.5 | -0.9199 | 0.00797 | -0.0167 | -115.4203
-9 | -0.864 | 0.00769 | -0.0169 | -112.3537
-8.5 | -0.8079 | 0.00738 | -0.0171 | -109.4715
-8 | -0.7517 | 0.00706 | -0.0173 | -106.4731
-7.5 | -0.6948 | 0.00682 | -0.0176 | -101.8768
-6.5 | -0.5803 | 0.00642 | -0.0183 | -90.3894
-6 | -0.5229 | 0.00619 | -0.0187 | -84.475
-5.5 | -0.4651 | 0.00602 | -0.0191 | -77.2591
-5 | -0.4071 | 0.00589 | -0.0195 | -69.1171
-4.5 | -0.3492 | 0.00571 | -0.02 | -61.1559
-4 | -0.2909 | 0.00559 | -0.0205 | -52.0394
-3.5 | -0.2326 | 0.00547 | -0.021 | -42.5229
-3 | -0.1742 | 0.00537 | -0.0215 | -32.4395
-2.5 | -0.1158 | 0.00527 | -0.0221 | -21.9734
-2 | -0.0573 | 0.00517 | -0.0226 | -11.0832
-1.5 | 0.001 | 0.005 | -0.0232 | 0.2
-1 | 0.0593 | 0.00485 | -0.0238 | 12.2268
-0.5 | 0.1176 | 0.00465 | -0.0244 | 25.2903
0 | 0.1758 | 0.00448 | -0.025 | 39.2411
0.5 | 0.2332 | 0.00409 | -0.0257 | 57.0171
1 | 0.2915 | 0.00403 | -0.0264 | 72.3325
2 | 0.4075 | 0.00417 | -0.0277 | 97.7218
2.5 | 0.4655 | 0.00432 | -0.0283 | 107.7546
3 | 0.5231 | 0.00457 | -0.0289 | 114.4639
3.5 | 0.5792 | 0.00509 | -0.0293 | 113.7917
4 | 0.6361 | 0.0054 | -0.0298 | 117.7963
4.5 | 0.6927 | 0.00572 | -0.0302 | 121.1014
5 | 0.749 | 0.00605 | -0.0306 | 123.8017
5.5 | 0.8047 | 0.00646 | -0.0309 | 124.5666
6 | 0.8604 | 0.00681 | -0.0312 | 126.3436
6.5 | 0.916 | 0.00712 | -0.0316 | 128.6517
7 | 0.9715 | 0.00742 | -0.0318 | 130.9299
7.5 | 1.0268 | 0.00771 | -0.0321 | 133.1777
8 | 1.0813 | 0.00804 | -0.0323 | 134.49
8.5 | 1.1353 | 0.0084 | -0.0324 | 135.1548
9 | 1.189 | 0.00873 | -0.0325 | 136.197
9.5 | 1.2416 | 0.00915 | -0.0324 | 135.694
10 | 1.294 | 0.00952 | -0.0323 | 135.9244
10.5 | 1.3447 | 0.00998 | -0.032 | 134.7395
11 | 1.3946 | 0.01042 | -0.0315 | 133.8388
11.5 | 1.4407 | 0.01079 | -0.0303 | 133.5218
12 | 1.4878 | 0.01139 | -0.0296 | 130.6234
12.5 | 1.5334 | 0.01201 | -0.0286 | 127.6769
13 | 1.5757 | 0.01273 | -0.0271 | 123.7785
13.5 | 1.6141 | 0.01353 | -0.0251 | 119.2979
14 | 1.6435 | 0.0143 | -0.0214 | 114.9301
14.5 | 1.6568 | 0.01537 | -0.0156 | 107.7944
15 | 1.6753 | 0.01675 | -0.0116 | 100.0179
15.5 | 1.6953 | 0.01835 | -0.0084 | 92.3869
16 | 1.7142 | 0.02025 | -0.0056 | 84.6519
16.5 | 1.7326 | 0.02235 | -0.0033 | 77.5213
17 | 1.7492 | 0.02477 | -0.0014 | 70.6177
17.5 | 1.7594 | 0.02786 | 0.0005 | 63.1515
18 | 1.7764 | 0.03061 | 0.0016 | 58.0333
18.5 | 1.7764 | 0.03501 | 0.0027 | 50.7398
19 | 1.7879 | 0.03868 | 0.0031 | 46.2229
19.5 | 1.7906 | 0.0435 | 0.003 | 41.1632
20 | 1.7877 | 0.04924 | 0.0023 | 36.3058

## 131. Re 16M Mach 0.10 (1)
BIGFOIL.COM POLAR EXPORT
NACA63-313 a=0.0
NACA63-313 a=0.0 |  |  |  | Cl Max: | 1.257 | at alpha= | 11.5 | deg
JavaFoil+Calcfoil stall+Eppler ext transition |  |  |  | L/D Max: | 121.488 | at alpha= | 8.5 | deg
Re: | 16000000 |  |  | Cd Min: | 0.00509 | at alpha= | 0 | deg
Mach: | 0.1 |  |  | Cl=0 at alpha= | -1.4672 | deg
|  |  |  | @ Cl=0.1, Cd= | 0.0052355
|  |  |  | @ Cl=0.4, Cd= | 0.005505
|  |  |  | @ Cl=0.6, Cd= | 0.0061502
alpha (deg) | Cl | Cd | Cm | Cl/Cd
-16.5 | -0.629 | 0.12304 | -0.004 | -5.116
-16 | -0.654 | 0.11461 | -0.004 | -5.706
-15.5 | -0.677 | 0.10863 | -0.005 | -6.234
-15 | -0.702 | 0.0977 | -0.005 | -7.18
-14.5 | -0.725 | 0.08769 | -0.006 | -8.267
-14 | -0.76 | 0.0686 | -0.007 | -11.072
-13.5 | -0.829 | 0.03439 | -0.009 | -24.107
-13 | -0.88 | 0.01929 | -0.01 | -45.631
-12.5 | -0.906 | 0.01447 | -0.011 | -62.641
-12 | -0.923 | 0.01205 | -0.011 | -76.596
-11.5 | -0.935 | 0.01062 | -0.012 | -88.086
-11 | -0.924 | 0.00996 | -0.012 | -92.776
-10.5 | -0.9 | 0.00956 | -0.013 | -94.147
-10 | -0.872 | 0.00913 | -0.013 | -95.587
-9.5 | -0.84 | 0.00876 | -0.014 | -95.889
-9 | -0.805 | 0.00839 | -0.014 | -95.904
-8.5 | -0.766 | 0.00813 | -0.015 | -94.172
-8 | -0.723 | 0.00782 | -0.015 | -92.457
-7.5 | -0.678 | 0.00756 | -0.015 | -89.61
-7 | -0.63 | 0.00733 | -0.016 | -85.949
-6.5 | -0.58 | 0.00712 | -0.016 | -81.414
-6 | -0.527 | 0.0069 | -0.017 | -76.352
-5.5 | -0.473 | 0.00674 | -0.017 | -70.138
-5 | -0.417 | 0.0066 | -0.018 | -63.168
-4.5 | -0.36 | 0.00648 | -0.018 | -55.574
-4 | -0.302 | 0.00635 | -0.019 | -47.565
-3.5 | -0.243 | 0.00625 | -0.019 | -38.89
-3 | -0.184 | 0.00618 | -0.02 | -29.731
-2.5 | -0.124 | 0.00608 | -0.02 | -20.389
-2 | -0.064 | 0.006 | -0.021 | -10.661
-1.5 | -0.004 | 0.00567 | -0.021 | -0.656
-1 | 0.057 | 0.0053 | -0.022 | 10.691
-0.5 | 0.117 | 0.00521 | -0.022 | 22.488
0 | 0.177 | 0.00509 | -0.023 | 34.842
0.5 | 0.238 | 0.00522 | -0.023 | 45.491
1 | 0.298 | 0.00529 | -0.024 | 56.265
1.5 | 0.358 | 0.0054 | -0.024 | 66.242
2 | 0.418 | 0.00555 | -0.025 | 75.361
2.5 | 0.478 | 0.00568 | -0.025 | 84.152
3 | 0.538 | 0.0059 | -0.026 | 91.112
3.5 | 0.598 | 0.00614 | -0.026 | 97.331
4 | 0.657 | 0.00644 | -0.027 | 101.937
4.5 | 0.715 | 0.00675 | -0.027 | 105.991
5 | 0.773 | 0.00702 | -0.028 | 110.157
5.5 | 0.83 | 0.00736 | -0.028 | 112.84
6 | 0.886 | 0.00796 | -0.029 | 111.231
6.5 | 0.94 | 0.00833 | -0.029 | 112.776
7 | 0.992 | 0.00873 | -0.03 | 113.571
7.5 | 1.042 | 0.00908 | -0.03 | 114.767
8 | 1.088 | 0.00921 | -0.031 | 118.137
8.5 | 1.129 | 0.0093 | -0.031 | 121.488
9 | 1.165 | 0.01028 | -0.032 | 113.349
9.5 | 1.196 | 0.01079 | -0.032 | 110.814
10 | 1.222 | 0.01138 | -0.032 | 107.386
10.5 | 1.242 | 0.01207 | -0.033 | 102.915
11 | 1.254 | 0.01291 | -0.033 | 97.089
11.5 | 1.257 | 0.0139 | -0.033 | 90.405
12 | 1.253 | 0.01497 | -0.034 | 83.7
12.5 | 1.242 | 0.01629 | -0.034 | 76.25
13 | 1.226 | 0.01754 | -0.034 | 69.876
13.5 | 1.202 | 0.01925 | -0.035 | 62.474
14 | 1.174 | 0.021 | -0.035 | 55.907
14.5 | 1.139 | 0.02357 | -0.035 | 48.33
15 | 1.098 | 0.02729 | -0.035 | 40.236
15.5 | 1.059 | 0.0295 | -0.035 | 35.911
16 | 1.004 | 0.03797 | -0.035 | 26.446
16.5 | 0.952 | 0.04615 | -0.035 | 20.627

## 132. Re 16M Mach 0.10 (2)
BIGFOIL.COM POLAR EXPORT
NACA63-313 a=0.0
NACA63-313 a=0.0 |  |  |  | Cl Max: | 1.7727 | at alpha= | 19.5 | deg
XFOIL ncrit=9 |  |  |  | L/D Max: | 135.902 | at alpha= | 9 | deg
Re: | 16000000 |  |  | Cd Min: | 0.05447 | at alpha= | 20 | deg
Mach: | 0.1 |  |  | Cl=0 at alpha= | -1.5094 | deg
|  |  |  | @ Cl=0.1, Cd= | 0.0047128
|  |  |  | @ Cl=0.4, Cd= | 0.004144
|  |  |  | @ Cl=0.6, Cd= | 0.0051887
alpha (deg) | Cl | Cd | Cm | Cl/Cd
-20 | -1.6797 | 0.03594 | -0.052 | -46.7362
-19.5 | -1.6861 | 0.03087 | -0.0518 | -54.6194
-19 | -1.6805 | 0.02733 | -0.0505 | -61.4892
-18.5 | -1.6708 | 0.02447 | -0.0483 | -68.2795
-18 | -1.6799 | 0.02095 | -0.0438 | -80.1862
-16.5 | -1.636 | 0.01654 | -0.0283 | -98.9117
-16 | -1.5987 | 0.0154 | -0.0259 | -103.8117
-15.5 | -1.555 | 0.01454 | -0.0242 | -106.9464
-15 | -1.5108 | 0.01358 | -0.0226 | -111.2518
-14.5 | -1.4637 | 0.01277 | -0.0214 | -114.6202
-14 | -1.4137 | 0.01214 | -0.0205 | -116.4498
-13.5 | -1.3624 | 0.01157 | -0.0197 | -117.7528
-13 | -1.3101 | 0.01104 | -0.0192 | -118.6685
-12.5 | -1.257 | 0.01056 | -0.0187 | -119.0341
-12 | -1.2037 | 0.01003 | -0.0182 | -120.01
-11.5 | -1.15 | 0.00951 | -0.0179 | -120.9253
-11 | -1.0954 | 0.00907 | -0.0176 | -120.7718
-10.5 | -1.0399 | 0.00869 | -0.0175 | -119.6663
-10 | -0.984 | 0.00835 | -0.0175 | -117.8443
-9.5 | -0.9276 | 0.00804 | -0.0175 | -115.3731
-9 | -0.8709 | 0.00776 | -0.0176 | -112.2294
-8.5 | -0.8142 | 0.00744 | -0.0177 | -109.4355
-8 | -0.7574 | 0.00711 | -0.0178 | -106.526
-7.5 | -0.7001 | 0.00686 | -0.018 | -102.0554
-6.5 | -0.5844 | 0.00645 | -0.0186 | -90.6047
-6 | -0.5265 | 0.00622 | -0.019 | -84.6463
-5.5 | -0.4683 | 0.00604 | -0.0193 | -77.5331
-5 | -0.4098 | 0.0059 | -0.0198 | -69.4576
-4.5 | -0.3514 | 0.00573 | -0.0202 | -61.3264
-4 | -0.2928 | 0.00559 | -0.0207 | -52.3792
-3.5 | -0.234 | 0.00548 | -0.0212 | -42.7007
-3 | -0.1753 | 0.00537 | -0.0217 | -32.6443
-2 | -0.0576 | 0.00518 | -0.0228 | -11.1197
-1 | 0.0598 | 0.00485 | -0.0239 | 12.3299
-0.5 | 0.1184 | 0.00465 | -0.0245 | 25.4624
0 | 0.177 | 0.00448 | -0.0252 | 39.5089
1 | 0.2934 | 0.00402 | -0.0266 | 72.9851
1.5 | 0.3518 | 0.00402 | -0.0272 | 87.5124
2 | 0.4101 | 0.00417 | -0.0278 | 98.3453
2.5 | 0.4685 | 0.00432 | -0.0284 | 108.4491
3 | 0.5265 | 0.00457 | -0.029 | 115.2079
3.5 | 0.5829 | 0.00509 | -0.0294 | 114.5187
4 | 0.6401 | 0.00542 | -0.0299 | 118.0996
4.5 | 0.6971 | 0.00574 | -0.0303 | 121.446
5 | 0.7538 | 0.00608 | -0.0307 | 123.9803
5.5 | 0.8098 | 0.00649 | -0.031 | 124.7766
6 | 0.8659 | 0.00685 | -0.0313 | 126.4088
6.5 | 0.9221 | 0.00716 | -0.0315 | 128.7849
7 | 0.978 | 0.00746 | -0.0318 | 131.0992
7.5 | 1.0336 | 0.00776 | -0.032 | 133.1959
8 | 1.0887 | 0.00809 | -0.0321 | 134.5735
8.5 | 1.1431 | 0.00846 | -0.0321 | 135.1182
9 | 1.1973 | 0.00881 | -0.0321 | 135.9024
9.5 | 1.2503 | 0.00923 | -0.032 | 135.4605
10 | 1.3031 | 0.00961 | -0.0318 | 135.5983
10.5 | 1.354 | 0.0101 | -0.0313 | 134.0594
11 | 1.4044 | 0.01054 | -0.0307 | 133.2448
11.5 | 1.4493 | 0.01094 | -0.0291 | 132.4771
12 | 1.4974 | 0.01159 | -0.0283 | 129.1976
12.5 | 1.5427 | 0.01225 | -0.0271 | 125.9347
13 | 1.5831 | 0.01307 | -0.0251 | 121.1247
13.5 | 1.621 | 0.01385 | -0.0228 | 117.0397
14 | 1.6372 | 0.01475 | -0.0167 | 110.9966
14.5 | 1.6534 | 0.01609 | -0.0118 | 102.7595
15 | 1.6734 | 0.01764 | -0.0082 | 94.8639
15.5 | 1.6939 | 0.01941 | -0.0053 | 87.2694
16 | 1.7136 | 0.02143 | -0.0027 | 79.9627
16.5 | 1.73 | 0.02387 | -0.0004 | 72.4759
17 | 1.7447 | 0.02663 | 0.0015 | 65.5163
17.5 | 1.7508 | 0.03028 | 0.0032 | 57.8203
18 | 1.7663 | 0.03337 | 0.0041 | 52.9308
18.5 | 1.7647 | 0.03828 | 0.0049 | 46.0998
19 | 1.7725 | 0.04268 | 0.0049 | 41.53
19.5 | 1.7727 | 0.04811 | 0.0044 | 36.8468
20 | 1.7681 | 0.05447 | 0.0032 | 32.4601

## 133. Re 16M Mach 0.25 (1)
BIGFOIL.COM POLAR EXPORT
NACA63-313 a=0.0
NACA63-313 a=0.0 |  |  |  | Cl Max: | 1.223 | at alpha= | 10.5 | deg
JavaFoil+Calcfoil stall+Eppler ext transition |  |  |  | L/D Max: | 123.552 | at alpha= | 8 | deg
Re: | 16000000 |  |  | Cd Min: | 0.00513 | at alpha= | 0 | deg
Mach: | 0.25 |  |  | Cl=0 at alpha= | -1.4677 | deg
|  |  |  | @ Cl=0.1, Cd= | 0.0052587
|  |  |  | @ Cl=0.4, Cd= | 0.0055371
|  |  |  | @ Cl=0.6, Cd= | 0.006178
alpha (deg) | Cl | Cd | Cm | Cl/Cd
-15.5 | -0.363 | 0.12616 | -0.004 | -2.879
-15 | -0.425 | 0.11823 | -0.005 | -3.594
-14.5 | -0.482 | 0.11113 | -0.005 | -4.334
-14 | -0.533 | 0.10248 | -0.005 | -5.205
-13.5 | -0.581 | 0.09216 | -0.005 | -6.304
-13 | -0.624 | 0.08148 | -0.006 | -7.663
-12.5 | -0.665 | 0.07062 | -0.007 | -9.412
-12 | -0.693 | 0.06518 | -0.008 | -10.632
-11.5 | -0.827 | 0.01504 | -0.012 | -54.946
-11 | -0.859 | 0.01159 | -0.013 | -74.127
-10.5 | -0.865 | 0.01042 | -0.013 | -83.015
-10 | -0.849 | 0.00972 | -0.014 | -87.323
-9.5 | -0.827 | 0.00931 | -0.014 | -88.856
-9 | -0.799 | 0.00885 | -0.015 | -90.284
-8.5 | -0.766 | 0.00846 | -0.015 | -90.537
-8 | -0.728 | 0.00814 | -0.015 | -89.404
-7.5 | -0.686 | 0.0078 | -0.016 | -87.94
-7 | -0.64 | 0.00751 | -0.016 | -85.188
-6.5 | -0.59 | 0.00726 | -0.017 | -81.305
-6 | -0.538 | 0.00706 | -0.017 | -76.254
-5.5 | -0.484 | 0.00685 | -0.018 | -70.581
-5 | -0.427 | 0.00667 | -0.018 | -64.047
-4.5 | -0.369 | 0.00655 | -0.019 | -56.387
-4 | -0.31 | 0.0064 | -0.019 | -48.399
-3.5 | -0.25 | 0.0063 | -0.02 | -39.606
-3 | -0.189 | 0.00622 | -0.02 | -30.311
-2.5 | -0.127 | 0.00612 | -0.021 | -20.815
-2 | -0.066 | 0.00605 | -0.021 | -10.854
-1.5 | -0.004 | 0.00573 | -0.022 | -0.667
-1 | 0.058 | 0.00534 | -0.022 | 10.891
-0.5 | 0.12 | 0.00522 | -0.023 | 23.039
0 | 0.182 | 0.00513 | -0.023 | 35.491
0.5 | 0.244 | 0.00524 | -0.024 | 46.555
1 | 0.306 | 0.00532 | -0.024 | 57.528
1.5 | 0.368 | 0.00547 | -0.025 | 67.263
2 | 0.43 | 0.0056 | -0.025 | 76.738
2.5 | 0.491 | 0.00579 | -0.026 | 84.875
3 | 0.553 | 0.00597 | -0.026 | 92.635
3.5 | 0.614 | 0.00624 | -0.027 | 98.367
4 | 0.675 | 0.00653 | -0.027 | 103.297
4.5 | 0.735 | 0.00692 | -0.028 | 106.227
5 | 0.794 | 0.00722 | -0.028 | 109.897
5.5 | 0.852 | 0.00757 | -0.029 | 112.473
6 | 0.908 | 0.00829 | -0.029 | 109.603
6.5 | 0.963 | 0.00863 | -0.03 | 111.577
7 | 1.015 | 0.00907 | -0.03 | 111.982
7.5 | 1.064 | 0.00923 | -0.031 | 115.312
8 | 1.107 | 0.00896 | -0.031 | 123.552
8.5 | 1.143 | 0.01035 | -0.032 | 110.455
9 | 1.173 | 0.01096 | -0.032 | 107.053
9.5 | 1.197 | 0.0116 | -0.033 | 103.184
10 | 1.214 | 0.01235 | -0.033 | 98.343
10.5 | 1.223 | 0.01331 | -0.033 | 91.887
11 | 1.219 | 0.01437 | -0.034 | 84.818
11.5 | 1.201 | 0.01571 | -0.034 | 76.405
12 | 1.171 | 0.01727 | -0.034 | 67.839
12.5 | 1.13 | 0.01911 | -0.035 | 59.164
13 | 1.077 | 0.02175 | -0.035 | 49.529
13.5 | 1.014 | 0.02456 | -0.035 | 41.293
14 | 0.937 | 0.02978 | -0.035 | 31.473
14.5 | 0.85 | 0.03781 | -0.034 | 22.481
15 | 0.742 | 0.05841 | -0.032 | 12.696
15.5 | 0.611 | 0.11092 | -0.023 | 5.513

## 134. Re 16M Mach 0.25 (2)
BIGFOIL.COM POLAR EXPORT
NACA63-313 a=0.0
NACA63-313 a=0.0 |  |  |  | Cl Max: | 1.7126 | at alpha= | 17 | deg
XFOIL ncrit=9 |  |  |  | L/D Max: | 134.524 | at alpha= | 8.5 | deg
Re: | 16000000 |  |  | Cd Min: | 0.2082 | at alpha= | -20 | deg
Mach: | 0.25 |  |  | Cl=0 at alpha= | -1.514 | deg
|  |  |  | @ Cl=0.1, Cd= | 0.0047498
|  |  |  | @ Cl=0.4, Cd= | 0.0040989
|  |  |  | @ Cl=0.6, Cd= | 0.0051167
alpha (deg) | Cl | Cd | Cm | Cl/Cd
-20 | -0.8359 | 0.2082 | 0.0556 | -4.0149
-19.5 | -0.9276 | 0.17237 | 0.0329 | -5.3814
-19 | -1.3808 | 0.07773 | -0.0405 | -17.7641
-18.5 | -1.4378 | 0.06126 | -0.0527 | -23.4705
-18 | -1.4963 | 0.04733 | -0.0616 | -31.6142
-17.5 | -1.5259 | 0.03843 | -0.0651 | -39.706
-17 | -1.5395 | 0.03212 | -0.0655 | -47.9296
-16.5 | -1.5507 | 0.02693 | -0.0637 | -57.5826
-16 | -1.5537 | 0.02349 | -0.0595 | -66.143
-15.5 | -1.5535 | 0.02081 | -0.0535 | -74.6516
-15 | -1.5517 | 0.01885 | -0.0452 | -82.3183
-14.5 | -1.5192 | 0.01702 | -0.0406 | -89.2597
-14 | -1.4794 | 0.01529 | -0.0368 | -96.756
-13.5 | -1.4338 | 0.01375 | -0.0336 | -104.2764
-13 | -1.3817 | 0.01265 | -0.0311 | -109.2253
-12.5 | -1.3252 | 0.01188 | -0.0292 | -111.5488
-12 | -1.2672 | 0.01121 | -0.0276 | -113.0419
-11.5 | -1.2086 | 0.01061 | -0.0261 | -113.9114
-11 | -1.1503 | 0.00996 | -0.0248 | -115.492
-10.5 | -1.0914 | 0.00937 | -0.0237 | -116.4781
-10 | -1.0316 | 0.00888 | -0.0229 | -116.1712
-9.5 | -0.9713 | 0.00847 | -0.0222 | -114.6753
-9 | -0.9108 | 0.00811 | -0.0216 | -112.3058
-8.5 | -0.8502 | 0.00779 | -0.0212 | -109.1399
-8 | -0.7899 | 0.00742 | -0.0209 | -106.4555
-7.5 | -0.7294 | 0.00708 | -0.0206 | -103.0226
-7 | -0.6686 | 0.00681 | -0.0205 | -98.1791
-6.5 | -0.6077 | 0.00659 | -0.0206 | -92.2155
-6 | -0.5468 | 0.00637 | -0.0206 | -85.8399
-5.5 | -0.486 | 0.00613 | -0.0208 | -79.2822
-5 | -0.4249 | 0.00596 | -0.021 | -71.2919
-4.5 | -0.3639 | 0.00581 | -0.0213 | -62.6334
-4 | -0.303 | 0.00564 | -0.0217 | -53.7234
-3.5 | -0.2419 | 0.00552 | -0.0221 | -43.8225
-3 | -0.181 | 0.0054 | -0.0226 | -33.5185
-2.5 | -0.12 | 0.0053 | -0.0231 | -22.6415
-2 | -0.0591 | 0.0052 | -0.0236 | -11.3654
-1.5 | 0.0017 | 0.00505 | -0.0241 | 0.33663
-1 | 0.0625 | 0.00488 | -0.0247 | 12.8074
-0.5 | 0.123 | 0.00467 | -0.0253 | 26.3383
0 | 0.1835 | 0.00448 | -0.026 | 40.9598
0.5 | 0.2432 | 0.00406 | -0.0267 | 59.9015
1 | 0.3038 | 0.00401 | -0.0274 | 75.7606
1.5 | 0.3642 | 0.00401 | -0.028 | 90.8229
2 | 0.4246 | 0.00416 | -0.0287 | 102.0673
2.5 | 0.485 | 0.00434 | -0.0293 | 111.7512
3 | 0.5452 | 0.00458 | -0.0298 | 119.0393
3.5 | 0.6034 | 0.00515 | -0.0302 | 117.165
4 | 0.6626 | 0.0055 | -0.0306 | 120.4727
4.5 | 0.7218 | 0.00583 | -0.0309 | 123.8079
5 | 0.7804 | 0.00624 | -0.0311 | 125.0641
5.5 | 0.8387 | 0.00665 | -0.0312 | 126.1203
6 | 0.897 | 0.00703 | -0.0313 | 127.596
6.5 | 0.9557 | 0.00735 | -0.0314 | 130.0272
7 | 1.014 | 0.00768 | -0.0313 | 132.0312
7.5 | 1.0719 | 0.00805 | -0.0312 | 133.1553
8 | 1.1293 | 0.00844 | -0.0309 | 133.8033
8.5 | 1.1865 | 0.00882 | -0.0305 | 134.5238
9 | 1.2425 | 0.00927 | -0.0299 | 134.0345
9.5 | 1.2985 | 0.0097 | -0.0293 | 133.866
10 | 1.3524 | 0.01024 | -0.0282 | 132.0703
10.5 | 1.4054 | 0.01077 | -0.027 | 130.4921
11 | 1.4548 | 0.01141 | -0.0252 | 127.5022
11.5 | 1.5007 | 0.01197 | -0.0227 | 125.3718
12 | 1.5431 | 0.01288 | -0.0198 | 119.8059
12.5 | 1.574 | 0.01378 | -0.0149 | 114.2235
13 | 1.5863 | 0.01512 | -0.008 | 104.914
13.5 | 1.6096 | 0.01665 | -0.0036 | 96.6727
14 | 1.6332 | 0.01848 | 0.0001 | 88.3766
14.5 | 1.6547 | 0.02068 | 0.0034 | 80.0145
15 | 1.6745 | 0.02324 | 0.0062 | 72.0525
15.5 | 1.6885 | 0.02644 | 0.0088 | 63.8616
16 | 1.6976 | 0.03026 | 0.0109 | 56.1005
16.5 | 1.7062 | 0.0344 | 0.0124 | 49.5988
17 | 1.7126 | 0.03914 | 0.0132 | 43.7557
17.5 | 1.7117 | 0.04495 | 0.0132 | 38.0801
18 | 1.7122 | 0.05102 | 0.0126 | 33.5594
18.5 | 1.7016 | 0.05869 | 0.0109 | 28.993
19 | 1.6914 | 0.06683 | 0.0084 | 25.309
19.5 | 1.6709 | 0.07679 | 0.0043 | 21.7593
20 | 1.6504 | 0.0873 | -0.0006 | 18.9049

## 135. Re 16M Mach 0.50 (1)
BIGFOIL.COM POLAR EXPORT
NACA63-313 a=0.0
NACA63-313 a=0.0 |  |  |  | Cl Max: | 1.174 | at alpha= | 20 | deg
JavaFoil+Calcfoil stall+Eppler ext transition |  |  |  | L/D Max: | 107.539 | at alpha= | 5 | deg
Re: | 16000000 |  |  | Cd Min: | 0.00527 | at alpha= | 0 | deg
Mach: | 0.5 |  |  | Cl=0 at alpha= | -1.471 | deg
|  |  |  | @ Cl=0.1, Cd= | 0.00543
|  |  |  | @ Cl=0.4, Cd= | 0.0056529
|  |  |  | @ Cl=0.6, Cd= | 0.00632
alpha (deg) | Cl | Cd | Cm | Cl/Cd
-20 | -1.02 | 0.16657 | -0.004 | -6.123
-19.5 | -0.992 | 0.16585 | -0.004 | -5.983
-19 | -0.965 | 0.16115 | -0.004 | -5.987
-18.5 | -0.939 | 0.14887 | -0.005 | -6.309
-18 | -0.913 | 0.14089 | -0.005 | -6.479
-17.5 | -0.884 | 0.13542 | -0.005 | -6.527
-17 | -0.856 | 0.13214 | -0.005 | -6.48
-16.5 | -0.829 | 0.12411 | -0.005 | -6.682
-16 | -0.802 | 0.11649 | -0.006 | -6.888
-15.5 | -0.777 | 0.10714 | -0.006 | -7.256
-15 | -0.751 | 0.09962 | -0.006 | -7.535
-14.5 | -0.726 | 0.09116 | -0.007 | -7.962
-14 | -0.708 | 0.07799 | -0.008 | -9.074
-13.5 | -0.738 | 0.03679 | -0.01 | -20.046
-13 | -0.637 | 0.09022 | -0.007 | -7.063
-12.5 | -0.611 | 0.08136 | -0.007 | -7.513
-12 | -0.589 | 0.07056 | -0.008 | -8.353
-11.5 | -0.626 | 0.02691 | -0.012 | -23.256
-11 | -0.632 | 0.01406 | -0.014 | -44.934
-10.5 | -0.607 | 0.0121 | -0.014 | -50.14
-10 | -0.471 | 0.06678 | -0.008 | -7.055
-9.5 | -0.445 | 0.05966 | -0.008 | -7.459
-9 | -0.423 | 0.05009 | -0.01 | -8.454
-8.5 | -0.477 | 0.01064 | -0.017 | -44.776
-8 | -0.361 | 0.05297 | -0.008 | -6.811
-7.5 | -0.335 | 0.04708 | -0.009 | -7.106
-7 | -0.587 | 0.00905 | -0.018 | -64.88
-6.5 | -0.596 | 0.00836 | -0.019 | -71.303
-6 | -0.567 | 0.00785 | -0.019 | -72.192
-5.5 | -0.521 | 0.0075 | -0.02 | -69.525
-5 | -0.467 | 0.0072 | -0.02 | -64.835
-4.5 | -0.407 | 0.00699 | -0.021 | -58.298
-4 | -0.344 | 0.00677 | -0.021 | -50.715
-3.5 | -0.277 | 0.00661 | -0.022 | -41.969
-3 | -0.21 | 0.00646 | -0.023 | -32.528
-2.5 | -0.142 | 0.00633 | -0.023 | -22.447
-2 | -0.073 | 0.00624 | -0.024 | -11.761
-1.5 | -0.004 | 0.00597 | -0.024 | -0.715
-1 | 0.065 | 0.00553 | -0.025 | 11.76
-0.5 | 0.135 | 0.00533 | -0.025 | 25.269
0 | 0.204 | 0.00527 | -0.026 | 38.65
0.5 | 0.273 | 0.00539 | -0.027 | 50.564
1 | 0.342 | 0.00551 | -0.027 | 61.997
1.5 | 0.411 | 0.00568 | -0.028 | 72.348
2 | 0.48 | 0.00586 | -0.028 | 81.908
2.5 | 0.549 | 0.00611 | -0.029 | 89.753
3 | 0.617 | 0.00639 | -0.029 | 96.551
3.5 | 0.685 | 0.00681 | -0.03 | 100.642
4 | 0.753 | 0.00722 | -0.031 | 104.289
4.5 | 0.818 | 0.00771 | -0.031 | 106.206
5 | 0.883 | 0.00821 | -0.032 | 107.539
5.5 | 0.944 | 0.009 | -0.032 | 104.892
6 | 0.996 | 0.00967 | -0.033 | 103.012
6.5 | 1.044 | 0.01029 | -0.033 | 101.462
7 | 1.084 | 0.01105 | -0.034 | 98.074
7.5 | 1.112 | 0.01196 | -0.034 | 92.988
8 | 1.116 | 0.01314 | -0.034 | 84.906
8.5 | 1.06 | 0.01464 | -0.035 | 72.463
9 | 0.682 | 0.01852 | -0.035 | 36.822
9.5 | 0.715 | 0.01876 | -0.035 | 38.09
10 | 0.714 | 0.02928 | -0.034 | 24.37
10.5 | 0.774 | 0.02091 | -0.036 | 37.031
11 | 0.789 | 0.02754 | -0.036 | 28.641
11.5 | 0.834 | 0.02282 | -0.037 | 36.552
12 | 0.854 | 0.02809 | -0.037 | 30.404
12.5 | 0.857 | 0.04015 | -0.036 | 21.35
13 | 0.811 | 0.08222 | -0.028 | 9.863
13.5 | 0.928 | 0.0377 | -0.038 | 24.627
14 | 0.943 | 0.04657 | -0.037 | 20.241
14.5 | 0.943 | 0.06394 | -0.035 | 14.752
15 | 0.905 | 0.10824 | -0.027 | 8.366
15.5 | 0.934 | 0.11759 | -0.027 | 7.94
16 | 0.963 | 0.12203 | -0.029 | 7.893
16.5 | 0.981 | 0.14276 | -0.027 | 6.872
17 | 1.01 | 0.14602 | -0.028 | 6.916
17.5 | 1.038 | 0.14911 | -0.029 | 6.964
18 | 1.066 | 0.15986 | -0.029 | 6.665
18.5 | 1.089 | 0.17372 | -0.029 | 6.267
19 | 1.116 | 0.17972 | -0.03 | 6.212
19.5 | 1.147 | 0.17596 | -0.031 | 6.519
20 | 1.174 | 0.18677 | -0.032 | 6.286

## 136. Re 16M Mach 0.50 (2)
BIGFOIL.COM POLAR EXPORT
NACA63-313 a=0.0
NACA63-313 a=0.0 |  |  |  | Cl Max: | 1.4248 | at alpha= | 9.5 | deg
XFOIL ncrit=9 |  |  |  | L/D Max: | 132.695 | at alpha= | 3 | deg
Re: | 16000000 |  |  | Cd Min: | 0.01364 | at alpha= | 9.5 | deg
Mach: | 0.5 |  |  | Cl=0 at alpha= | -99 | deg
|  |  |  | @ Cl=0.1, Cd= | 0.0045
|  |  |  | @ Cl=0.4, Cd= | 0.0040109
|  |  |  | @ Cl=0.6, Cd= | 0.0046371
alpha (deg) | Cl | Cd | Cm | Cl/Cd
0 | 0.2134 | 0.0045 | -0.0296 | 47.4222
0.5 | 0.2817 | 0.00404 | -0.0303 | 69.7277
1 | 0.3514 | 0.00399 | -0.0311 | 88.0702
1.5 | 0.4212 | 0.00402 | -0.0318 | 104.7761
2 | 0.491 | 0.0042 | -0.0323 | 116.9048
2.5 | 0.5605 | 0.00449 | -0.0328 | 124.833
3 | 0.6303 | 0.00475 | -0.0332 | 132.6947
3.5 | 0.6972 | 0.00537 | -0.0331 | 129.8324
4 | 0.7653 | 0.00586 | -0.033 | 130.5973
4.5 | 0.8335 | 0.00635 | -0.0326 | 131.2598
5 | 0.9008 | 0.0069 | -0.0319 | 130.5507
5.5 | 0.9677 | 0.00749 | -0.0308 | 129.1989
6 | 1.0364 | 0.00795 | -0.0296 | 130.3648
6.5 | 1.1054 | 0.0084 | -0.0281 | 131.5952
7 | 1.1739 | 0.0089 | -0.0261 | 131.8989
7.5 | 1.241 | 0.00947 | -0.0236 | 131.0454
8 | 1.307 | 0.01008 | -0.0205 | 129.6627
8.5 | 1.3695 | 0.01081 | -0.0163 | 126.6883
9 | 1.4227 | 0.01174 | -0.0105 | 121.184
9.5 | 1.4248 | 0.01364 | 0.0011 | 104.4575

## 137. Re 18M Mach 0.00 (1)
BIGFOIL.COM POLAR EXPORT
NACA63-313 a=0.0
NACA63-313 a=0.0 |  |  |  | Cl Max: | 1.265 | at alpha= | 11.5 | deg
JavaFoil+Calcfoil stall+Eppler ext transition |  |  |  | L/D Max: | 128.126 | at alpha= | 9 | deg
Re: | 18000000 |  |  | Cd Min: | 0.00521 | at alpha= | 0 | deg
Mach: | 0 |  |  | Cl=0 at alpha= | -1.4667 | deg
|  |  |  | @ Cl=0.1, Cd= | 0.0053118
|  |  |  | @ Cl=0.4, Cd= | 0.0055007
|  |  |  | @ Cl=0.6, Cd= | 0.0061529
alpha (deg) | Cl | Cd | Cm | Cl/Cd
-16.5 | -0.671 | 0.11951 | -0.004 | -5.614
-16 | -0.692 | 0.11232 | -0.005 | -6.161
-15.5 | -0.711 | 0.10662 | -0.005 | -6.673
-15 | -0.734 | 0.09372 | -0.006 | -7.834
-14.5 | -0.758 | 0.08106 | -0.006 | -9.35
-14 | -0.851 | 0.03058 | -0.009 | -27.821
-13.5 | -0.888 | 0.02038 | -0.01 | -43.604
-13 | -0.916 | 0.01506 | -0.01 | -60.81
-12.5 | -0.933 | 0.01253 | -0.011 | -74.45
-12 | -0.941 | 0.01121 | -0.011 | -83.961
-11.5 | -0.944 | 0.01025 | -0.012 | -92.036
-11 | -0.929 | 0.00968 | -0.012 | -96.06
-10.5 | -0.904 | 0.0092 | -0.013 | -98.231
-10 | -0.875 | 0.00891 | -0.013 | -98.11
-9.5 | -0.841 | 0.00858 | -0.014 | -98.1
-9 | -0.805 | 0.0082 | -0.014 | -98.154
-8.5 | -0.765 | 0.00792 | -0.015 | -96.586
-8 | -0.722 | 0.00766 | -0.015 | -94.27
-7.5 | -0.676 | 0.00742 | -0.015 | -91.135
-7 | -0.628 | 0.00719 | -0.016 | -87.35
-6.5 | -0.577 | 0.00699 | -0.016 | -82.619
-6 | -0.525 | 0.00678 | -0.017 | -77.381
-5.5 | -0.471 | 0.00663 | -0.017 | -70.996
-5 | -0.415 | 0.0065 | -0.018 | -63.897
-4.5 | -0.358 | 0.00637 | -0.018 | -56.269
-4 | -0.301 | 0.00625 | -0.019 | -48.114
-3.5 | -0.242 | 0.00618 | -0.019 | -39.136
-3 | -0.183 | 0.00608 | -0.02 | -30.048
-2.5 | -0.123 | 0.00601 | -0.02 | -20.522
-2 | -0.064 | 0.00595 | -0.021 | -10.694
-1.5 | -0.004 | 0.0057 | -0.021 | -0.649
-1 | 0.056 | 0.00542 | -0.022 | 10.388
-0.5 | 0.117 | 0.00527 | -0.022 | 22.096
0 | 0.176 | 0.00521 | -0.022 | 33.867
0.5 | 0.236 | 0.00524 | -0.023 | 45.126
1 | 0.296 | 0.00532 | -0.023 | 55.711
1.5 | 0.356 | 0.00542 | -0.024 | 65.73
2 | 0.416 | 0.00553 | -0.024 | 75.283
2.5 | 0.476 | 0.00572 | -0.025 | 83.151
3 | 0.535 | 0.00592 | -0.025 | 90.472
3.5 | 0.595 | 0.00613 | -0.026 | 97
4 | 0.654 | 0.0064 | -0.026 | 102.177
4.5 | 0.712 | 0.00669 | -0.027 | 106.47
5 | 0.769 | 0.00692 | -0.027 | 111.254
5.5 | 0.826 | 0.00754 | -0.028 | 109.529
6 | 0.881 | 0.00783 | -0.029 | 112.512
6.5 | 0.935 | 0.00816 | -0.029 | 114.568
7 | 0.988 | 0.00846 | -0.03 | 116.748
7.5 | 1.038 | 0.00887 | -0.03 | 117.043
8 | 1.086 | 0.00897 | -0.031 | 121.042
8.5 | 1.127 | 0.00937 | -0.031 | 120.23
9 | 1.164 | 0.00909 | -0.031 | 128.126
9.5 | 1.196 | 0.01045 | -0.032 | 114.438
10 | 1.223 | 0.01105 | -0.032 | 110.646
10.5 | 1.245 | 0.01163 | -0.033 | 107.078
11 | 1.259 | 0.0124 | -0.033 | 101.498
11.5 | 1.265 | 0.01322 | -0.033 | 95.712
12 | 1.264 | 0.01429 | -0.034 | 88.477
12.5 | 1.257 | 0.01548 | -0.034 | 81.22
13 | 1.245 | 0.01663 | -0.034 | 74.849
13.5 | 1.226 | 0.01816 | -0.035 | 67.526
14 | 1.203 | 0.01973 | -0.035 | 60.963
14.5 | 1.173 | 0.02197 | -0.035 | 53.405
15 | 1.141 | 0.02414 | -0.035 | 47.256
15.5 | 1.105 | 0.02675 | -0.036 | 41.308
16 | 1.064 | 0.03075 | -0.036 | 34.606
16.5 | 1.013 | 0.03907 | -0.035 | 25.932

## 138. Re 18M Mach 0.00 (2)
BIGFOIL.COM POLAR EXPORT
NACA63-313 a=0.0
NACA63-313 a=0.0 |  |  |  | Cl Max: | 1.8005 | at alpha= | 19.5 | deg
XFOIL ncrit=9 |  |  |  | L/D Max: | 138.472 | at alpha= | 10 | deg
Re: | 18000000 |  |  | Cd Min: | 0.04809 | at alpha= | 20 | deg
Mach: | 0 |  |  | Cl=0 at alpha= | -1.5077 | deg
|  |  |  | @ Cl=0.1, Cd= | 0.004711
|  |  |  | @ Cl=0.4, Cd= | 0.0041847
|  |  |  | @ Cl=0.6, Cd= | 0.0051884
alpha (deg) | Cl | Cd | Cm | Cl/Cd
-20 | -1.7294 | 0.02894 | -0.0482 | -59.7581
-19.5 | -1.7314 | 0.02515 | -0.0462 | -68.8429
-19 | -1.7178 | 0.02286 | -0.0439 | -75.1444
-18.5 | -1.7048 | 0.02084 | -0.0408 | -81.8042
-18 | -1.7067 | 0.01859 | -0.0349 | -91.8074
-17 | -1.667 | 0.01639 | -0.0254 | -101.7084
-16.5 | -1.6324 | 0.01521 | -0.023 | -107.3241
-16 | -1.5898 | 0.01442 | -0.0216 | -110.2497
-15.5 | -1.5455 | 0.01362 | -0.0203 | -113.4728
-15 | -1.5007 | 0.01275 | -0.0192 | -117.702
-14.5 | -1.4525 | 0.0121 | -0.0184 | -120.0413
-14 | -1.4026 | 0.01155 | -0.0178 | -121.4372
-13.5 | -1.3516 | 0.01105 | -0.0174 | -122.3167
-13 | -1.2997 | 0.01058 | -0.0171 | -122.845
-12.5 | -1.2472 | 0.01013 | -0.0168 | -123.1194
-12 | -1.1943 | 0.00967 | -0.0166 | -123.5057
-11.5 | -1.1412 | 0.00917 | -0.0164 | -124.4493
-11 | -1.0871 | 0.00876 | -0.0163 | -124.0982
-10.5 | -1.0323 | 0.00841 | -0.0164 | -122.7467
-10 | -0.9769 | 0.0081 | -0.0165 | -120.6049
-9.5 | -0.9211 | 0.00781 | -0.0166 | -117.9385
-9 | -0.865 | 0.00754 | -0.0168 | -114.7215
-8.5 | -0.8087 | 0.00725 | -0.017 | -111.5448
-8 | -0.7524 | 0.00695 | -0.0172 | -108.259
-7.5 | -0.6956 | 0.0067 | -0.0175 | -103.8209
-7 | -0.6383 | 0.0065 | -0.0179 | -98.2
-6.5 | -0.5808 | 0.00631 | -0.0182 | -92.0444
-6 | -0.5234 | 0.0061 | -0.0186 | -85.8033
-5.5 | -0.4656 | 0.00593 | -0.019 | -78.516
-5 | -0.4076 | 0.00578 | -0.0195 | -70.519
-4.5 | -0.3495 | 0.00563 | -0.02 | -62.0782
-4 | -0.2913 | 0.0055 | -0.0205 | -52.9636
-3.5 | -0.2329 | 0.00539 | -0.021 | -43.2096
-3 | -0.1745 | 0.00528 | -0.0215 | -33.0492
-2.5 | -0.1161 | 0.00519 | -0.0221 | -22.3699
-2 | -0.0575 | 0.00509 | -0.0226 | -11.2967
-1.5 | 0.0009 | 0.00496 | -0.0232 | 0.18145
-1 | 0.0592 | 0.00483 | -0.0238 | 12.2567
-0.5 | 0.1175 | 0.00466 | -0.0244 | 25.2146
0 | 0.1759 | 0.00452 | -0.025 | 38.9159
0.5 | 0.2334 | 0.00417 | -0.0257 | 55.9712
1 | 0.2915 | 0.00406 | -0.0264 | 71.798
1.5 | 0.3495 | 0.00408 | -0.0271 | 85.6618
2 | 0.4074 | 0.0042 | -0.0277 | 97
2.5 | 0.4654 | 0.00434 | -0.0283 | 107.235
3 | 0.5229 | 0.00462 | -0.0289 | 113.1818
3.5 | 0.5792 | 0.00509 | -0.0293 | 113.7917
4 | 0.6363 | 0.00536 | -0.0298 | 118.7127
4.5 | 0.6929 | 0.00571 | -0.0303 | 121.3485
5 | 0.7493 | 0.00603 | -0.0307 | 124.262
5.5 | 0.8052 | 0.00638 | -0.031 | 126.2069
6 | 0.861 | 0.00672 | -0.0313 | 128.125
6.5 | 0.9169 | 0.00701 | -0.0317 | 130.7989
7 | 0.9725 | 0.0073 | -0.032 | 133.2192
7.5 | 1.0277 | 0.0076 | -0.0322 | 135.2237
8 | 1.0826 | 0.00792 | -0.0324 | 136.6919
8.5 | 1.1368 | 0.00826 | -0.0326 | 137.6271
9 | 1.1905 | 0.0086 | -0.0327 | 138.4302
9.5 | 1.2435 | 0.00899 | -0.0326 | 138.3204
10 | 1.2961 | 0.00936 | -0.0326 | 138.4722
10.5 | 1.3469 | 0.00983 | -0.0323 | 137.0193
11 | 1.3975 | 0.01024 | -0.032 | 136.4746
11.5 | 1.4462 | 0.01069 | -0.0313 | 135.2853
12 | 1.4909 | 0.01117 | -0.03 | 133.4736
12.5 | 1.5372 | 0.01177 | -0.0291 | 130.6032
13 | 1.5794 | 0.01253 | -0.0276 | 126.0495
13.5 | 1.6199 | 0.01324 | -0.0259 | 122.3489
14 | 1.6545 | 0.01403 | -0.0232 | 117.9259
14.5 | 1.6652 | 0.01504 | -0.0166 | 110.7181
15 | 1.6838 | 0.01633 | -0.0125 | 103.1108
15.5 | 1.7043 | 0.01783 | -0.0092 | 95.5861
16 | 1.7247 | 0.01956 | -0.0064 | 88.1748
16.5 | 1.743 | 0.02161 | -0.004 | 80.6571
17 | 1.7597 | 0.02395 | -0.0019 | 73.4739
17.5 | 1.7683 | 0.0271 | 0.0002 | 65.2509
18 | 1.7867 | 0.02968 | 0.0013 | 60.1988
18.5 | 1.786 | 0.03405 | 0.0027 | 52.4523
19 | 1.797 | 0.03772 | 0.0031 | 47.6405
19.5 | 1.8005 | 0.0424 | 0.0031 | 42.4646
20 | 1.7973 | 0.04809 | 0.0026 | 37.3737

## 139. Re 18M Mach 0.10 (1)
BIGFOIL.COM POLAR EXPORT
NACA63-313 a=0.0
NACA63-313 a=0.0 |  |  |  | Cl Max: | 1.259 | at alpha= | 11.5 | deg
JavaFoil+Calcfoil stall+Eppler ext transition |  |  |  | L/D Max: | 124.08 | at alpha= | 8.5 | deg
Re: | 18000000 |  |  | Cd Min: | 0.00522 | at alpha= | 0 | deg
Mach: | 0.1 |  |  | Cl=0 at alpha= | -1.4672 | deg
|  |  |  | @ Cl=0.1, Cd= | 0.0053125
|  |  |  | @ Cl=0.4, Cd= | 0.005508
|  |  |  | @ Cl=0.6, Cd= | 0.0061691
alpha (deg) | Cl | Cd | Cm | Cl/Cd
-16.5 | -0.629 | 0.12132 | -0.004 | -5.189
-16 | -0.654 | 0.11462 | -0.004 | -5.704
-15.5 | -0.677 | 0.10839 | -0.005 | -6.25
-15 | -0.701 | 0.09804 | -0.005 | -7.152
-14.5 | -0.724 | 0.08801 | -0.006 | -8.232
-14 | -0.761 | 0.06749 | -0.007 | -11.274
-13.5 | -0.845 | 0.02765 | -0.009 | -30.566
-13 | -0.885 | 0.01787 | -0.01 | -49.546
-12.5 | -0.911 | 0.01365 | -0.011 | -66.74
-12 | -0.924 | 0.01178 | -0.011 | -78.468
-11.5 | -0.935 | 0.0104 | -0.012 | -89.987
-11 | -0.924 | 0.00981 | -0.012 | -94.188
-10.5 | -0.9 | 0.00942 | -0.013 | -95.559
-10 | -0.872 | 0.00896 | -0.013 | -97.38
-9.5 | -0.84 | 0.0086 | -0.014 | -97.715
-9 | -0.805 | 0.00824 | -0.014 | -97.72
-8.5 | -0.766 | 0.00799 | -0.015 | -95.765
-8 | -0.723 | 0.00774 | -0.015 | -93.481
-7.5 | -0.678 | 0.00744 | -0.015 | -91.113
-7 | -0.63 | 0.00721 | -0.016 | -87.368
-6.5 | -0.58 | 0.007 | -0.016 | -82.785
-6 | -0.527 | 0.00684 | -0.017 | -77.065
-5.5 | -0.473 | 0.00667 | -0.017 | -70.933
-5 | -0.417 | 0.00653 | -0.018 | -63.902
-4.5 | -0.36 | 0.0064 | -0.018 | -56.281
-4 | -0.302 | 0.0063 | -0.019 | -47.969
-3.5 | -0.243 | 0.00618 | -0.019 | -39.318
-3 | -0.184 | 0.00608 | -0.02 | -30.196
-2.5 | -0.124 | 0.00601 | -0.02 | -20.625
-2 | -0.064 | 0.00597 | -0.021 | -10.709
-1.5 | -0.004 | 0.0057 | -0.021 | -0.652
-1 | 0.057 | 0.00542 | -0.022 | 10.451
-0.5 | 0.117 | 0.00527 | -0.022 | 22.221
0 | 0.177 | 0.00522 | -0.023 | 33.948
0.5 | 0.238 | 0.00526 | -0.023 | 45.151
1 | 0.298 | 0.00531 | -0.024 | 56.057
1.5 | 0.358 | 0.00541 | -0.024 | 66.118
2 | 0.418 | 0.00555 | -0.025 | 75.35
2.5 | 0.478 | 0.00572 | -0.025 | 83.515
3 | 0.538 | 0.00592 | -0.026 | 90.937
3.5 | 0.598 | 0.00616 | -0.026 | 97.043
4 | 0.657 | 0.00643 | -0.027 | 102.105
4.5 | 0.715 | 0.00674 | -0.027 | 106.106
5 | 0.773 | 0.00697 | -0.028 | 110.843
5.5 | 0.83 | 0.00757 | -0.028 | 109.723
6 | 0.886 | 0.00789 | -0.029 | 112.274
6.5 | 0.94 | 0.00819 | -0.029 | 114.697
7 | 0.992 | 0.00857 | -0.03 | 115.802
7.5 | 1.042 | 0.009 | -0.03 | 115.812
8 | 1.089 | 0.00903 | -0.031 | 120.558
8.5 | 1.13 | 0.00911 | -0.031 | 124.08
9 | 1.166 | 0.01009 | -0.032 | 115.545
9.5 | 1.197 | 0.01057 | -0.032 | 113.256
10 | 1.223 | 0.0112 | -0.032 | 109.229
10.5 | 1.244 | 0.01185 | -0.033 | 104.985
11 | 1.255 | 0.01269 | -0.033 | 98.908
11.5 | 1.259 | 0.01356 | -0.033 | 92.814
12 | 1.255 | 0.01459 | -0.034 | 85.989
12.5 | 1.244 | 0.01586 | -0.034 | 78.442
13 | 1.227 | 0.01729 | -0.034 | 70.941
13.5 | 1.204 | 0.01871 | -0.035 | 64.364
14 | 1.175 | 0.02079 | -0.035 | 56.503
14.5 | 1.141 | 0.02288 | -0.035 | 49.892
15 | 1.1 | 0.0266 | -0.035 | 41.339
15.5 | 1.06 | 0.02906 | -0.035 | 36.47
16 | 1.006 | 0.03693 | -0.035 | 27.243
16.5 | 0.954 | 0.04475 | -0.035 | 21.318

## 140. Re 18M Mach 0.10 (2)
BIGFOIL.COM POLAR EXPORT
NACA63-313 a=0.0
NACA63-313 a=0.0 |  |  |  | Cl Max: | 1.7848 | at alpha= | 19.5 | deg
XFOIL ncrit=9 |  |  |  | L/D Max: | 138.071 | at alpha= | 9.5 | deg
Re: | 18000000 |  |  | Cd Min: | 0.05295 | at alpha= | 20 | deg
Mach: | 0.1 |  |  | Cl=0 at alpha= | -1.5085 | deg
|  |  |  | @ Cl=0.1, Cd= | 0.0047133
|  |  |  | @ Cl=0.4, Cd= | 0.0041777
|  |  |  | @ Cl=0.6, Cd= | 0.0051803
alpha (deg) | Cl | Cd | Cm | Cl/Cd
-20 | -1.6975 | 0.03426 | -0.0523 | -49.5476
-19.5 | -1.6982 | 0.02985 | -0.0517 | -56.8911
-19 | -1.6925 | 0.02642 | -0.0502 | -64.0613
-18.5 | -1.6827 | 0.02368 | -0.0478 | -71.06
-18 | -1.6853 | 0.02068 | -0.0434 | -81.4942
-17.5 | -1.6815 | 0.01872 | -0.0377 | -89.8237
-17 | -1.6693 | 0.01774 | -0.0312 | -94.0981
-16.5 | -1.6378 | 0.0165 | -0.028 | -99.2606
-16 | -1.6029 | 0.01514 | -0.0254 | -105.8719
-15.5 | -1.5594 | 0.01422 | -0.0237 | -109.6624
-15 | -1.5132 | 0.01341 | -0.0223 | -112.8412
-14.5 | -1.4665 | 0.01253 | -0.021 | -117.0391
-14 | -1.4168 | 0.01185 | -0.0201 | -119.5612
-13.5 | -1.3652 | 0.0113 | -0.0194 | -120.8142
-13 | -1.3126 | 0.01079 | -0.0189 | -121.6497
-12.5 | -1.2593 | 0.01032 | -0.0184 | -122.0252
-12 | -1.2053 | 0.00986 | -0.018 | -122.2414
-11.5 | -1.1514 | 0.00935 | -0.0177 | -123.1444
-11 | -1.0968 | 0.00889 | -0.0175 | -123.3746
-10.5 | -1.0414 | 0.00851 | -0.0173 | -122.3737
-9.5 | -0.9289 | 0.00787 | -0.0174 | -118.0305
-8.5 | -0.8151 | 0.00731 | -0.0176 | -111.5048
-8 | -0.7582 | 0.007 | -0.0177 | -108.3143
-7.5 | -0.7008 | 0.00674 | -0.0179 | -103.9763
-7 | -0.643 | 0.00653 | -0.0182 | -98.4686
-6.5 | -0.585 | 0.00634 | -0.0186 | -92.2713
-6 | -0.527 | 0.00613 | -0.0189 | -85.9706
-5.5 | -0.4688 | 0.00594 | -0.0193 | -78.9226
-5 | -0.4103 | 0.00579 | -0.0197 | -70.8636
-4.5 | -0.3518 | 0.00564 | -0.0202 | -62.3759
-4 | -0.2931 | 0.00551 | -0.0206 | -53.1942
-3.5 | -0.2343 | 0.0054 | -0.0211 | -43.3889
-3 | -0.1755 | 0.00529 | -0.0217 | -33.1758
-2.5 | -0.1167 | 0.00519 | -0.0222 | -22.4855
-2 | -0.0578 | 0.0051 | -0.0228 | -11.3333
-1.5 | 0.001 | 0.00497 | -0.0233 | 0.20121
-1 | 0.0597 | 0.00483 | -0.0239 | 12.3602
-0.5 | 0.1184 | 0.00466 | -0.0245 | 25.4077
0 | 0.177 | 0.00452 | -0.0252 | 39.1593
0.5 | 0.2349 | 0.00416 | -0.0259 | 56.4663
1 | 0.2934 | 0.00406 | -0.0265 | 72.266
1.5 | 0.3517 | 0.00407 | -0.0272 | 86.4128
2 | 0.41 | 0.0042 | -0.0278 | 97.619
2.5 | 0.4684 | 0.00434 | -0.0284 | 107.9263
3 | 0.5263 | 0.00462 | -0.029 | 113.9177
3.5 | 0.5829 | 0.0051 | -0.0295 | 114.2941
4 | 0.6404 | 0.00537 | -0.0299 | 119.2551
4.5 | 0.6973 | 0.00572 | -0.0304 | 121.9056
5 | 0.7541 | 0.00605 | -0.0307 | 124.6446
5.5 | 0.8105 | 0.00641 | -0.0311 | 126.4431
6 | 0.8667 | 0.00675 | -0.0313 | 128.4
6.5 | 0.923 | 0.00704 | -0.0317 | 131.108
7 | 0.979 | 0.00734 | -0.0319 | 133.3787
7.5 | 1.0347 | 0.00765 | -0.0321 | 135.2549
8 | 1.0899 | 0.00798 | -0.0323 | 136.5789
8.5 | 1.1447 | 0.00831 | -0.0323 | 137.7497
9 | 1.1988 | 0.00869 | -0.0323 | 137.9517
9.5 | 1.2523 | 0.00907 | -0.0322 | 138.0706
10 | 1.3052 | 0.00946 | -0.032 | 137.9704
10.5 | 1.3564 | 0.00994 | -0.0316 | 136.4588
11 | 1.4074 | 0.01036 | -0.0312 | 135.8494
11.5 | 1.4556 | 0.01088 | -0.0303 | 133.7868
12 | 1.5011 | 0.01134 | -0.0288 | 132.3721
12.5 | 1.5461 | 0.01204 | -0.0275 | 128.4136
13 | 1.5881 | 0.0128 | -0.0258 | 124.0703
13.5 | 1.6271 | 0.01357 | -0.0236 | 119.9042
14 | 1.6468 | 0.01446 | -0.0181 | 113.8866
14.5 | 1.6622 | 0.01569 | -0.0128 | 105.9401
15 | 1.6825 | 0.01713 | -0.0091 | 98.2195
15.5 | 1.7046 | 0.01875 | -0.0061 | 90.912
16 | 1.7241 | 0.02072 | -0.0034 | 83.2095
16.5 | 1.7395 | 0.02315 | -0.0009 | 75.1404
17 | 1.754 | 0.02587 | 0.0012 | 67.8005
17.5 | 1.7596 | 0.0295 | 0.0031 | 59.6475
18 | 1.7761 | 0.03245 | 0.0041 | 54.7334
18.5 | 1.7747 | 0.03727 | 0.0049 | 47.6174
19 | 1.7833 | 0.04148 | 0.0051 | 42.9918
19.5 | 1.7848 | 0.04671 | 0.0047 | 38.2102
20 | 1.7804 | 0.05295 | 0.0036 | 33.6242

## 141. Re 18M Mach 0.25 (1)
BIGFOIL.COM POLAR EXPORT
NACA63-313 a=0.0
NACA63-313 a=0.0 |  |  |  | Cl Max: | 1.224 | at alpha= | 10.5 | deg
JavaFoil+Calcfoil stall+Eppler ext transition |  |  |  | L/D Max: | 120.548 | at alpha= | 8 | deg
Re: | 18000000 |  |  | Cd Min: | 0.00525 | at alpha= | 0 | deg
Mach: | 0.25 |  |  | Cl=0 at alpha= | -1.4677 | deg
|  |  |  | @ Cl=0.1, Cd= | 0.0053616
|  |  |  | @ Cl=0.4, Cd= | 0.0055374
|  |  |  | @ Cl=0.6, Cd= | 0.0061949
alpha (deg) | Cl | Cd | Cm | Cl/Cd
-15.5 | -0.363 | 0.12449 | -0.004 | -2.918
-15 | -0.425 | 0.11706 | -0.005 | -3.63
-14.5 | -0.482 | 0.10945 | -0.005 | -4.402
-14 | -0.533 | 0.10142 | -0.005 | -5.261
-13.5 | -0.581 | 0.09172 | -0.006 | -6.335
-13 | -0.625 | 0.08036 | -0.006 | -7.78
-12.5 | -0.667 | 0.06824 | -0.008 | -9.78
-12 | -0.698 | 0.06184 | -0.008 | -11.281
-11.5 | -0.833 | 0.01387 | -0.012 | -60.039
-11 | -0.862 | 0.01119 | -0.013 | -77.016
-10.5 | -0.865 | 0.01019 | -0.013 | -84.904
-10 | -0.849 | 0.00955 | -0.014 | -88.876
-9.5 | -0.827 | 0.00914 | -0.014 | -90.517
-9 | -0.799 | 0.00868 | -0.015 | -92.036
-8.5 | -0.766 | 0.00832 | -0.015 | -92.119
-8 | -0.728 | 0.00801 | -0.015 | -90.877
-7.5 | -0.686 | 0.00769 | -0.016 | -89.144
-7 | -0.64 | 0.00742 | -0.016 | -86.184
-6.5 | -0.59 | 0.00718 | -0.017 | -82.19
-6 | -0.538 | 0.00696 | -0.017 | -77.35
-5.5 | -0.484 | 0.00676 | -0.018 | -71.593
-5 | -0.427 | 0.00662 | -0.018 | -64.514
-4.5 | -0.369 | 0.00646 | -0.019 | -57.131
-4 | -0.31 | 0.00635 | -0.019 | -48.831
-3.5 | -0.25 | 0.00626 | -0.02 | -39.896
-3 | -0.189 | 0.00615 | -0.02 | -30.672
-2.5 | -0.127 | 0.00604 | -0.021 | -21.079
-2 | -0.066 | 0.00602 | -0.021 | -10.909
-1.5 | -0.004 | 0.00572 | -0.022 | -0.668
-1 | 0.058 | 0.00547 | -0.022 | 10.647
-0.5 | 0.12 | 0.00531 | -0.023 | 22.662
0 | 0.182 | 0.00525 | -0.023 | 34.705
0.5 | 0.244 | 0.00528 | -0.024 | 46.201
1 | 0.306 | 0.00538 | -0.024 | 56.845
1.5 | 0.368 | 0.00546 | -0.025 | 67.385
2 | 0.43 | 0.00561 | -0.025 | 76.544
2.5 | 0.491 | 0.00577 | -0.026 | 85.189
3 | 0.553 | 0.00601 | -0.026 | 92.018
3.5 | 0.614 | 0.00625 | -0.027 | 98.183
4 | 0.675 | 0.00657 | -0.027 | 102.663
4.5 | 0.735 | 0.00683 | -0.028 | 107.517
5 | 0.794 | 0.00717 | -0.028 | 110.685
5.5 | 0.852 | 0.00777 | -0.029 | 109.655
6 | 0.908 | 0.00815 | -0.029 | 111.491
6.5 | 0.963 | 0.00855 | -0.03 | 112.573
7 | 1.015 | 0.00888 | -0.03 | 114.337
7.5 | 1.064 | 0.00907 | -0.031 | 117.378
8 | 1.108 | 0.00919 | -0.031 | 120.548
8.5 | 1.145 | 0.01016 | -0.032 | 112.616
9 | 1.175 | 0.01074 | -0.032 | 109.402
9.5 | 1.199 | 0.01136 | -0.033 | 105.559
10 | 1.216 | 0.01207 | -0.033 | 100.723
10.5 | 1.224 | 0.01308 | -0.033 | 93.591
11 | 1.22 | 0.0141 | -0.034 | 86.52
11.5 | 1.202 | 0.01531 | -0.034 | 78.518
12 | 1.173 | 0.01681 | -0.034 | 69.765
12.5 | 1.132 | 0.01859 | -0.035 | 60.921
13 | 1.079 | 0.02112 | -0.035 | 51.072
13.5 | 1.016 | 0.02381 | -0.035 | 42.678
14 | 0.939 | 0.0291 | -0.035 | 32.252
14.5 | 0.852 | 0.03667 | -0.034 | 23.233
15 | 0.748 | 0.05352 | -0.033 | 13.985
15.5 | 0.612 | 0.1102 | -0.023 | 5.555

## 142. Re 18M Mach 0.25 (2)
BIGFOIL.COM POLAR EXPORT
NACA63-313 a=0.0
NACA63-313 a=0.0 |  |  |  | Cl Max: | 1.7265 | at alpha= | 18 | deg
XFOIL ncrit=9 |  |  |  | L/D Max: | 137.059 | at alpha= | 8.5 | deg
Re: | 18000000 |  |  | Cd Min: | 0.08529 | at alpha= | 20 | deg
Mach: | 0.25 |  |  | Cl=0 at alpha= | -1.5132 | deg
|  |  |  | @ Cl=0.1, Cd= | 0.0047342
|  |  |  | @ Cl=0.4, Cd= | 0.0041409
|  |  |  | @ Cl=0.6, Cd= | 0.0051192
alpha (deg) | Cl | Cd | Cm | Cl/Cd
-16 | -1.572 | 0.02261 | -0.0586 | -69.5268
-15.5 | -1.5693 | 0.02023 | -0.0522 | -77.5729
-15 | -1.5588 | 0.0185 | -0.0446 | -84.2595
-14.5 | -1.5233 | 0.01679 | -0.0402 | -90.7266
-14 | -1.4836 | 0.015 | -0.0364 | -98.9067
-13.5 | -1.438 | 0.01343 | -0.0332 | -107.0737
-13 | -1.3849 | 0.01237 | -0.0308 | -111.9563
-12.5 | -1.3287 | 0.01156 | -0.0289 | -114.9394
-12 | -1.2703 | 0.01092 | -0.0273 | -116.3278
-11.5 | -1.2113 | 0.01034 | -0.0259 | -117.147
-11 | -1.1522 | 0.00976 | -0.0246 | -118.0533
-10.5 | -1.0931 | 0.00918 | -0.0236 | -119.0741
-10 | -1.0333 | 0.00869 | -0.0227 | -118.9068
-9.5 | -0.9729 | 0.00829 | -0.022 | -117.3583
-9 | -0.9122 | 0.00794 | -0.0215 | -114.8866
-8.5 | -0.8514 | 0.00761 | -0.0211 | -111.8791
-8 | -0.7908 | 0.00729 | -0.0208 | -108.4774
-7.5 | -0.7302 | 0.00697 | -0.0206 | -104.7633
-7 | -0.6694 | 0.00668 | -0.0205 | -100.2096
-6.5 | -0.6084 | 0.00646 | -0.0205 | -94.1796
-6 | -0.5474 | 0.00626 | -0.0206 | -87.4441
-5.5 | -0.4865 | 0.00604 | -0.0207 | -80.5464
-5 | -0.4255 | 0.00586 | -0.021 | -72.6109
-4.5 | -0.3644 | 0.00571 | -0.0213 | -63.8179
-4 | -0.3034 | 0.00555 | -0.0217 | -54.6667
-3.5 | -0.2423 | 0.00544 | -0.0221 | -44.5404
-3 | -0.1813 | 0.00531 | -0.0225 | -34.1431
-2.5 | -0.1202 | 0.00522 | -0.023 | -23.0268
-2 | -0.0592 | 0.00512 | -0.0236 | -11.5625
-1.5 | 0.0016 | 0.00499 | -0.0241 | 0.32064
-1 | 0.0623 | 0.00484 | -0.0247 | 12.8719
-0.5 | 0.1229 | 0.00467 | -0.0253 | 26.3169
0 | 0.1836 | 0.00452 | -0.026 | 40.6195
0.5 | 0.2434 | 0.00412 | -0.0267 | 59.0777
1 | 0.3038 | 0.00405 | -0.0274 | 75.0123
1.5 | 0.3642 | 0.00404 | -0.028 | 90.1485
2 | 0.4245 | 0.00421 | -0.0287 | 100.8314
2.5 | 0.4849 | 0.00436 | -0.0293 | 111.2156
3 | 0.5449 | 0.00462 | -0.0298 | 117.9437
3.5 | 0.6034 | 0.00515 | -0.0302 | 117.165
4 | 0.6629 | 0.00545 | -0.0306 | 121.633
4.5 | 0.722 | 0.00581 | -0.0309 | 124.2685
5 | 0.781 | 0.00616 | -0.0312 | 126.7857
5.5 | 0.8391 | 0.0066 | -0.0313 | 127.1364
6 | 0.8979 | 0.00692 | -0.0314 | 129.7543
6.5 | 0.9567 | 0.00724 | -0.0315 | 132.1409
7 | 1.0153 | 0.00755 | -0.0315 | 134.4768
7.5 | 1.0734 | 0.0079 | -0.0314 | 135.8734
8 | 1.1309 | 0.0083 | -0.0311 | 136.253
8.5 | 1.1883 | 0.00867 | -0.0308 | 137.0588
9 | 1.2447 | 0.00911 | -0.0302 | 136.6301
9.5 | 1.3009 | 0.00953 | -0.0296 | 136.5058
10 | 1.3551 | 0.01007 | -0.0286 | 134.568
10.5 | 1.4087 | 0.01058 | -0.0274 | 133.1474
11 | 1.459 | 0.01123 | -0.0258 | 129.9199
11.5 | 1.506 | 0.01186 | -0.0235 | 126.9815
12 | 1.5488 | 0.01261 | -0.0205 | 122.8232
12.5 | 1.5848 | 0.01354 | -0.0166 | 117.0458
13 | 1.5968 | 0.01471 | -0.0092 | 108.552
13.5 | 1.6204 | 0.01612 | -0.0046 | 100.5211
14 | 1.6437 | 0.01787 | -0.0007 | 91.981
14.5 | 1.6656 | 0.01998 | 0.0028 | 83.3634
15 | 1.6852 | 0.02248 | 0.0058 | 74.9644
15.5 | 1.6988 | 0.02564 | 0.0085 | 66.2559
16 | 1.7087 | 0.02934 | 0.0108 | 58.2379
16.5 | 1.7173 | 0.03342 | 0.0124 | 51.3854
17 | 1.7243 | 0.03802 | 0.0134 | 45.3524
17.5 | 1.7249 | 0.04358 | 0.0136 | 39.5801
18 | 1.7265 | 0.04944 | 0.0132 | 34.9211
18.5 | 1.7152 | 0.0571 | 0.0116 | 30.0385
19 | 1.7041 | 0.06525 | 0.0092 | 26.1165
19.5 | 1.6852 | 0.07484 | 0.0055 | 22.5174
20 | 1.6649 | 0.08529 | 0.0007 | 19.5205

## 143. Re 18M Mach 0.50 (1)
BIGFOIL.COM POLAR EXPORT
NACA63-313 a=0.0
NACA63-313 a=0.0 |  |  |  | Cl Max: | 1.174 | at alpha= | 20 | deg
JavaFoil+Calcfoil stall+Eppler ext transition |  |  |  | L/D Max: | 109.38 | at alpha= | 5 | deg
Re: | 18000000 |  |  | Cd Min: | 0.00537 | at alpha= | 0 | deg
Mach: | 0.5 |  |  | Cl=0 at alpha= | -1.471 | deg
|  |  |  | @ Cl=0.1, Cd= | 0.00551
|  |  |  | @ Cl=0.4, Cd= | 0.0056709
|  |  |  | @ Cl=0.6, Cd= | 0.00636
alpha (deg) | Cl | Cd | Cm | Cl/Cd
-20 | -1.019 | 0.18153 | -0.004 | -5.616
-19.5 | -0.992 | 0.17005 | -0.004 | -5.834
-19 | -0.964 | 0.16739 | -0.004 | -5.762
-18.5 | -0.938 | 0.15563 | -0.005 | -6.03
-18 | -0.912 | 0.1452 | -0.005 | -6.278
-17.5 | -0.883 | 0.14248 | -0.005 | -6.2
-17 | -0.856 | 0.13943 | -0.005 | -6.138
-16.5 | -0.829 | 0.12632 | -0.005 | -6.563
-16 | -0.802 | 0.12216 | -0.006 | -6.562
-15.5 | -0.776 | 0.11458 | -0.006 | -6.768
-15 | -0.752 | 0.09837 | -0.006 | -7.64
-14.5 | -0.728 | 0.08898 | -0.007 | -8.178
-14 | -0.714 | 0.07257 | -0.008 | -9.843
-13.5 | -0.752 | 0.02976 | -0.011 | -25.27
-13 | -0.637 | 0.08949 | -0.007 | -7.123
-12.5 | -0.612 | 0.08021 | -0.007 | -7.629
-12 | -0.591 | 0.06852 | -0.009 | -8.63
-11.5 | -0.638 | 0.02203 | -0.013 | -28.957
-11 | -0.633 | 0.01358 | -0.014 | -46.638
-10.5 | -0.608 | 0.01179 | -0.015 | -51.556
-10 | -0.471 | 0.06595 | -0.008 | -7.144
-9.5 | -0.445 | 0.05905 | -0.009 | -7.543
-9 | -0.428 | 0.04639 | -0.011 | -9.226
-8.5 | -0.478 | 0.01036 | -0.017 | -46.187
-8 | -0.361 | 0.05293 | -0.008 | -6.818
-7.5 | -0.335 | 0.04654 | -0.01 | -7.198
-7 | -0.587 | 0.00882 | -0.018 | -66.601
-6.5 | -0.596 | 0.00822 | -0.019 | -72.521
-6 | -0.567 | 0.00773 | -0.019 | -73.34
-5.5 | -0.521 | 0.00739 | -0.02 | -70.561
-5 | -0.467 | 0.0071 | -0.02 | -65.744
-4.5 | -0.407 | 0.00686 | -0.021 | -59.333
-4 | -0.344 | 0.00668 | -0.021 | -51.43
-3.5 | -0.277 | 0.00651 | -0.022 | -42.628
-3 | -0.21 | 0.00639 | -0.023 | -32.901
-2.5 | -0.142 | 0.00627 | -0.023 | -22.646
-2 | -0.073 | 0.00618 | -0.024 | -11.868
-1.5 | -0.004 | 0.00614 | -0.024 | -0.695
-1 | 0.065 | 0.00559 | -0.025 | 11.626
-0.5 | 0.135 | 0.00543 | -0.025 | 24.777
0 | 0.204 | 0.00537 | -0.026 | 37.887
0.5 | 0.273 | 0.00544 | -0.027 | 50.147
1 | 0.342 | 0.00557 | -0.027 | 61.39
1.5 | 0.411 | 0.00569 | -0.028 | 72.18
2 | 0.48 | 0.00587 | -0.028 | 81.698
2.5 | 0.549 | 0.00612 | -0.029 | 89.629
3 | 0.617 | 0.00644 | -0.029 | 95.879
3.5 | 0.685 | 0.00681 | -0.03 | 100.706
4 | 0.753 | 0.00722 | -0.031 | 104.267
4.5 | 0.818 | 0.00763 | -0.031 | 107.212
5 | 0.883 | 0.00807 | -0.032 | 109.38
5.5 | 0.945 | 0.0091 | -0.032 | 103.796
6 | 0.998 | 0.0095 | -0.033 | 104.961
6.5 | 1.045 | 0.01011 | -0.033 | 103.383
7 | 1.085 | 0.01085 | -0.034 | 99.975
7.5 | 1.113 | 0.01172 | -0.034 | 95.018
8 | 1.117 | 0.01285 | -0.034 | 86.94
8.5 | 1.062 | 0.0143 | -0.035 | 74.276
9 | 0.683 | 0.01802 | -0.035 | 37.903
9.5 | 0.716 | 0.01828 | -0.035 | 39.147
10 | 0.723 | 0.02613 | -0.034 | 27.652
10.5 | 0.775 | 0.02037 | -0.036 | 38.078
11 | 0.791 | 0.02644 | -0.036 | 29.933
11.5 | 0.835 | 0.02229 | -0.037 | 37.474
12 | 0.856 | 0.02716 | -0.037 | 31.518
12.5 | 0.863 | 0.03753 | -0.036 | 22.994
13 | 0.852 | 0.0587 | -0.033 | 14.516
13.5 | 0.931 | 0.03628 | -0.038 | 25.661
14 | 0.945 | 0.04527 | -0.037 | 20.875
14.5 | 0.946 | 0.06182 | -0.036 | 15.311
15 | 0.903 | 0.11441 | -0.026 | 7.89
15.5 | 0.929 | 0.12602 | -0.026 | 7.376
16 | 0.959 | 0.1288 | -0.028 | 7.448
16.5 | 0.981 | 0.14479 | -0.027 | 6.779
17 | 1.01 | 0.14814 | -0.028 | 6.818
17.5 | 1.038 | 0.15701 | -0.029 | 6.608
18 | 1.066 | 0.16154 | -0.03 | 6.6
18.5 | 1.09 | 0.17147 | -0.029 | 6.356
19 | 1.118 | 0.17718 | -0.03 | 6.312
19.5 | 1.145 | 0.18445 | -0.031 | 6.21
20 | 1.174 | 0.19094 | -0.032 | 6.148

## 144. Re 18M Mach 0.50 (2)
BIGFOIL.COM POLAR EXPORT
NACA63-313 a=0.0
NACA63-313 a=0.0 |  |  |  | Cl Max: | 1.4344 | at alpha= | 9.5 | deg
XFOIL ncrit=9 |  |  |  | L/D Max: | 134.622 | at alpha= | 7 | deg
Re: | 18000000 |  |  | Cd Min: | 0.12069 | at alpha= | -13 | deg
Mach: | 0.5 |  |  | Cl=0 at alpha= | -1.5341 | deg
|  |  |  | @ Cl=0.1, Cd= | 0.0048769
|  |  |  | @ Cl=0.4, Cd= | 0.00401
|  |  |  | @ Cl=0.6, Cd= | 0.0046473
alpha (deg) | Cl | Cd | Cm | Cl/Cd
-13 | -0.6485 | 0.12069 | -0.0032 | -5.3733
-12.5 | -0.6525 | 0.10914 | -0.0109 | -5.9786
-12 | -0.6568 | 0.0981 | -0.0183 | -6.6952
-11.5 | -0.6712 | 0.08591 | -0.027 | -7.8128
-11 | -0.6803 | 0.07479 | -0.0347 | -9.0961
-10.5 | -0.6936 | 0.06054 | -0.0459 | -11.4569
-10 | -0.7122 | 0.04943 | -0.0549 | -14.4083
-9.5 | -0.7389 | 0.04051 | -0.0603 | -18.2399
-9 | -0.778 | 0.03321 | -0.0604 | -23.4267
-8.5 | -0.8163 | 0.02804 | -0.0529 | -29.112
-8 | -0.8414 | 0.01998 | -0.0467 | -42.1121
-7.5 | -0.8399 | 0.01206 | -0.0405 | -69.6434
-7 | -0.7911 | 0.00854 | -0.0354 | -92.6347
-6.5 | -0.7198 | 0.00745 | -0.0323 | -96.6174
-6 | -0.6449 | 0.00692 | -0.0302 | -93.1936
-5.5 | -0.5701 | 0.00656 | -0.0288 | -86.9055
-5 | -0.4961 | 0.00627 | -0.0278 | -79.1228
-4.5 | -0.4231 | 0.00602 | -0.0271 | -70.2824
-4 | -0.3504 | 0.00583 | -0.0268 | -60.1029
-3.5 | -0.2786 | 0.00563 | -0.0266 | -49.4849
-3 | -0.2071 | 0.0055 | -0.0267 | -37.6545
-2.5 | -0.1361 | 0.00536 | -0.0269 | -25.3918
-2 | -0.0655 | 0.00525 | -0.0273 | -12.4762
-1.5 | 0.0048 | 0.00514 | -0.0277 | 0.93385
-1 | 0.0746 | 0.00495 | -0.0283 | 15.0707
-0.5 | 0.1441 | 0.00475 | -0.0289 | 30.3368
0 | 0.2135 | 0.00453 | -0.0296 | 47.1302
0.5 | 0.2819 | 0.00407 | -0.0303 | 69.2629
1 | 0.3515 | 0.00401 | -0.0311 | 87.6559
1.5 | 0.4212 | 0.00401 | -0.0318 | 105.0374
2 | 0.4909 | 0.00422 | -0.0323 | 116.327
2.5 | 0.5604 | 0.0045 | -0.0328 | 124.5333
3 | 0.6303 | 0.00476 | -0.0332 | 132.416
5 | 0.9014 | 0.00686 | -0.0319 | 131.3994
5.5 | 0.9693 | 0.00738 | -0.031 | 131.3415
6.5 | 1.1076 | 0.00827 | -0.0283 | 133.9299
7 | 1.1766 | 0.00874 | -0.0264 | 134.6224
7.5 | 1.2447 | 0.00929 | -0.024 | 133.9828
8 | 1.3114 | 0.00989 | -0.0209 | 132.5986
8.5 | 1.3757 | 0.01057 | -0.017 | 130.1514
9 | 1.4319 | 0.01147 | -0.0115 | 124.8387
9.5 | 1.4344 | 0.01332 | 0.0005 | 107.6877
10 | 1.3567 | 0.02043 | 0.0132 | 66.4072
11 | 1.3128 | 0.03326 | 0.0208 | 39.4708
11.5 | 1.2876 | 0.0413 | 0.0215 | 31.1768
12 | 1.2583 | 0.05067 | 0.0199 | 24.8332
12.5 | 1.2285 | 0.06124 | 0.0161 | 20.0604
13 | 1.1968 | 0.0732 | 0.0102 | 16.3497
13.5 | 1.1691 | 0.08592 | 0.0029 | 13.6068
14 | 1.1456 | 0.09913 | -0.0054 | 11.5565
14.5 | 1.1223 | 0.11317 | -0.0146 | 9.9169

## 145. Re 20M Mach 0.00 (1)
BIGFOIL.COM POLAR EXPORT
NACA63-313 a=0.0
NACA63-313 a=0.0 |  |  |  | Cl Max: | 1.266 | at alpha= | 11.5 | deg
JavaFoil+Calcfoil stall+Eppler ext transition |  |  |  | L/D Max: | 125.277 | at alpha= | 9 | deg
Re: | 20000000 |  |  | Cd Min: | 0.00528 | at alpha= | 0.5 | deg
Mach: | 0 |  |  | Cl=0 at alpha= | -1.4667 | deg
|  |  |  | @ Cl=0.1, Cd= | 0.0054062
|  |  |  | @ Cl=0.4, Cd= | 0.0055153
|  |  |  | @ Cl=0.6, Cd= | 0.0061695
alpha (deg) | Cl | Cd | Cm | Cl/Cd
-16.5 | -0.672 | 0.11651 | -0.004 | -5.77
-16 | -0.692 | 0.11173 | -0.005 | -6.196
-15.5 | -0.712 | 0.10499 | -0.005 | -6.782
-15 | -0.735 | 0.09257 | -0.006 | -7.94
-14.5 | -0.757 | 0.08203 | -0.006 | -9.225
-14 | -0.847 | 0.0319 | -0.009 | -26.56
-13.5 | -0.895 | 0.01857 | -0.01 | -48.194
-13 | -0.918 | 0.01455 | -0.01 | -63.143
-12.5 | -0.936 | 0.01209 | -0.011 | -77.369
-12 | -0.942 | 0.01102 | -0.011 | -85.474
-11.5 | -0.944 | 0.01005 | -0.012 | -93.886
-11 | -0.929 | 0.00952 | -0.012 | -97.622
-10.5 | -0.904 | 0.00906 | -0.013 | -99.766
-10 | -0.875 | 0.00876 | -0.013 | -99.838
-9.5 | -0.841 | 0.00843 | -0.014 | -99.804
-9 | -0.805 | 0.00808 | -0.014 | -99.627
-8.5 | -0.765 | 0.00783 | -0.015 | -97.638
-8 | -0.722 | 0.0076 | -0.015 | -95.03
-7.5 | -0.676 | 0.00734 | -0.015 | -92.16
-7 | -0.628 | 0.00709 | -0.016 | -88.541
-6.5 | -0.577 | 0.0069 | -0.016 | -83.695
-6 | -0.525 | 0.00673 | -0.017 | -78.052
-5.5 | -0.471 | 0.00657 | -0.017 | -71.635
-5 | -0.415 | 0.00645 | -0.018 | -64.379
-4.5 | -0.358 | 0.0063 | -0.018 | -56.877
-4 | -0.301 | 0.0062 | -0.019 | -48.445
-3.5 | -0.242 | 0.00614 | -0.019 | -39.43
-3 | -0.183 | 0.00602 | -0.02 | -30.39
-2.5 | -0.123 | 0.00594 | -0.02 | -20.768
-2 | -0.064 | 0.00589 | -0.021 | -10.801
-1.5 | -0.004 | 0.00568 | -0.021 | -0.652
-1 | 0.056 | 0.0055 | -0.022 | 10.245
-0.5 | 0.117 | 0.00537 | -0.022 | 21.688
0 | 0.176 | 0.00534 | -0.022 | 33.043
0.5 | 0.236 | 0.00528 | -0.023 | 44.805
1 | 0.296 | 0.00534 | -0.023 | 55.467
1.5 | 0.356 | 0.00542 | -0.024 | 65.682
2 | 0.416 | 0.00555 | -0.024 | 74.954
2.5 | 0.476 | 0.00572 | -0.025 | 83.2
3 | 0.535 | 0.00591 | -0.025 | 90.583
3.5 | 0.595 | 0.00615 | -0.026 | 96.739
4 | 0.654 | 0.00638 | -0.026 | 102.471
4.5 | 0.712 | 0.00666 | -0.027 | 106.913
5 | 0.769 | 0.00688 | -0.027 | 111.806
5.5 | 0.826 | 0.00743 | -0.028 | 111.253
6 | 0.881 | 0.00778 | -0.029 | 113.281
6.5 | 0.935 | 0.00804 | -0.029 | 116.321
7 | 0.988 | 0.0084 | -0.03 | 117.584
7.5 | 1.038 | 0.00872 | -0.03 | 119.098
8 | 1.086 | 0.00914 | -0.031 | 118.798
8.5 | 1.127 | 0.00926 | -0.031 | 121.672
9 | 1.165 | 0.0093 | -0.031 | 125.277
9.5 | 1.197 | 0.01032 | -0.032 | 115.979
10 | 1.224 | 0.01085 | -0.032 | 112.9
10.5 | 1.247 | 0.01145 | -0.033 | 108.866
11 | 1.26 | 0.01223 | -0.033 | 103.06
11.5 | 1.266 | 0.01302 | -0.033 | 97.241
12 | 1.266 | 0.01397 | -0.034 | 90.627
12.5 | 1.259 | 0.01512 | -0.034 | 83.251
13 | 1.246 | 0.01643 | -0.034 | 75.828
13.5 | 1.228 | 0.01768 | -0.035 | 69.442
14 | 1.203 | 0.01956 | -0.035 | 61.493
14.5 | 1.175 | 0.0214 | -0.035 | 54.904
15 | 1.143 | 0.02349 | -0.035 | 48.648
15.5 | 1.105 | 0.02666 | -0.036 | 41.446
16 | 1.064 | 0.03056 | -0.036 | 34.824
16.5 | 1.015 | 0.03817 | -0.035 | 26.582

## 146. Re 20M Mach 0.00 (2)
BIGFOIL.COM POLAR EXPORT
NACA63-313 a=0.0
NACA63-313 a=0.0 |  |  |  | Cl Max: | 1.811 | at alpha= | 19.5 | deg
XFOIL ncrit=9 |  |  |  | L/D Max: | 140.689 | at alpha= | 9.5 | deg
Re: | 20000000 |  |  | Cd Min: | 0.04676 | at alpha= | 20 | deg
Mach: | 0 |  |  | Cl=0 at alpha= | -1.506 | deg
|  |  |  | @ Cl=0.1, Cd= | 0.004692
|  |  |  | @ Cl=0.4, Cd= | 0.0042272
|  |  |  | @ Cl=0.6, Cd= | 0.0051946
alpha (deg) | Cl | Cd | Cm | Cl/Cd
-20 | -1.7389 | 0.02816 | -0.048 | -61.7507
-19.5 | -1.7362 | 0.02479 | -0.046 | -70.0363
-19 | -1.724 | 0.02247 | -0.0435 | -76.7245
-18.5 | -1.7109 | 0.02053 | -0.0403 | -83.3366
-18 | -1.716 | 0.01827 | -0.0337 | -93.9245
-17.5 | -1.7025 | 0.01723 | -0.0278 | -98.8102
-17 | -1.6692 | 0.01633 | -0.0251 | -102.2168
-16.5 | -1.6356 | 0.01502 | -0.0226 | -108.8948
-16 | -1.5936 | 0.01414 | -0.0211 | -112.7016
-15.5 | -1.5481 | 0.01343 | -0.02 | -115.2718
-15 | -1.5024 | 0.01262 | -0.019 | -119.0491
-14.5 | -1.455 | 0.01189 | -0.0181 | -122.3717
-14 | -1.405 | 0.01133 | -0.0175 | -124.0071
-13.5 | -1.3538 | 0.01083 | -0.0171 | -125.0046
-13 | -1.3017 | 0.01036 | -0.0168 | -125.6467
-12.5 | -1.249 | 0.00993 | -0.0166 | -125.7805
-12 | -1.1956 | 0.00951 | -0.0164 | -125.7203
-11.5 | -1.1423 | 0.00904 | -0.0163 | -126.3606
-11 | -1.0883 | 0.00862 | -0.0162 | -126.2529
-10.5 | -1.0334 | 0.00826 | -0.0162 | -125.109
-10 | -0.978 | 0.00795 | -0.0163 | -123.0189
-9.5 | -0.9221 | 0.00767 | -0.0165 | -120.2216
-8.5 | -0.8095 | 0.00715 | -0.0169 | -113.2168
-8 | -0.753 | 0.00685 | -0.0171 | -109.927
-7.5 | -0.6962 | 0.00659 | -0.0174 | -105.6449
-7 | -0.6389 | 0.0064 | -0.0178 | -99.8281
-6.5 | -0.5814 | 0.00622 | -0.0182 | -93.4727
-6 | -0.5238 | 0.00602 | -0.0186 | -87.01
-5.5 | -0.466 | 0.00584 | -0.019 | -79.7945
-5 | -0.408 | 0.00571 | -0.0195 | -71.4536
-4.5 | -0.3498 | 0.00556 | -0.0199 | -62.9137
-4 | -0.2916 | 0.00542 | -0.0204 | -53.8007
-3.5 | -0.2332 | 0.00532 | -0.021 | -43.8346
-3 | -0.1748 | 0.00522 | -0.0215 | -33.4866
-2.5 | -0.1163 | 0.00514 | -0.0221 | -22.6265
-2 | -0.0578 | 0.00505 | -0.0226 | -11.4455
-1.5 | 0.0007 | 0.00492 | -0.0232 | 0.14228
-1 | 0.0592 | 0.00479 | -0.0238 | 12.3591
-0.5 | 0.1175 | 0.00465 | -0.0244 | 25.2688
0 | 0.1758 | 0.00454 | -0.025 | 38.7225
0.5 | 0.2336 | 0.00426 | -0.0257 | 54.8357
1 | 0.2915 | 0.0041 | -0.0264 | 71.0976
1.5 | 0.3494 | 0.00414 | -0.027 | 84.3961
2 | 0.4074 | 0.00424 | -0.0277 | 96.0849
2.5 | 0.4654 | 0.00437 | -0.0283 | 106.4989
3 | 0.5225 | 0.0047 | -0.0288 | 111.1702
3.5 | 0.5792 | 0.0051 | -0.0293 | 113.5686
4 | 0.6364 | 0.00536 | -0.0298 | 118.7313
4.5 | 0.6932 | 0.00566 | -0.0303 | 122.4735
5 | 0.7498 | 0.00596 | -0.0307 | 125.8054
5.5 | 0.8057 | 0.00634 | -0.0311 | 127.082
6 | 0.8618 | 0.00664 | -0.0314 | 129.7892
6.5 | 0.9178 | 0.00692 | -0.0318 | 132.6301
7 | 0.9734 | 0.0072 | -0.0321 | 135.1944
7.5 | 1.0287 | 0.00751 | -0.0323 | 136.9774
8 | 1.0835 | 0.00782 | -0.0326 | 138.555
8.5 | 1.1381 | 0.00814 | -0.0327 | 139.8157
9 | 1.1918 | 0.00849 | -0.0328 | 140.3769
9.5 | 1.2451 | 0.00885 | -0.0329 | 140.6893
10 | 1.2976 | 0.00923 | -0.0328 | 140.585
10.5 | 1.3489 | 0.00968 | -0.0326 | 139.3492
11 | 1.3999 | 0.01008 | -0.0323 | 138.879
11.5 | 1.4486 | 0.01058 | -0.0317 | 136.9187
12 | 1.495 | 0.01105 | -0.0307 | 135.2941
12.5 | 1.5399 | 0.01159 | -0.0295 | 132.8645
13 | 1.5831 | 0.01231 | -0.0281 | 128.6028
13.5 | 1.6245 | 0.013 | -0.0265 | 124.9615
14 | 1.6605 | 0.01382 | -0.0242 | 120.152
14.5 | 1.6737 | 0.01475 | -0.0178 | 113.4712
15 | 1.6922 | 0.01593 | -0.0134 | 106.2272
15.5 | 1.7132 | 0.01733 | -0.01 | 98.8575
16 | 1.734 | 0.01898 | -0.0072 | 91.3593
16.5 | 1.7517 | 0.021 | -0.0045 | 83.4143
17 | 1.768 | 0.02331 | -0.0023 | 75.8473
17.5 | 1.7755 | 0.02648 | 0 | 67.0506
18 | 1.7955 | 0.0289 | 0.0011 | 62.128
18.5 | 1.7936 | 0.0333 | 0.0026 | 53.8619
19 | 1.8068 | 0.03671 | 0.0031 | 49.2182
19.5 | 1.811 | 0.04123 | 0.0033 | 43.9243
20 | 1.8084 | 0.04676 | 0.0029 | 38.6741

## 147. Re 20M Mach 0.10 (1)
BIGFOIL.COM POLAR EXPORT
NACA63-313 a=0.0
NACA63-313 a=0.0 |  |  |  | Cl Max: | 1.26 | at alpha= | 11.5 | deg
JavaFoil+Calcfoil stall+Eppler ext transition |  |  |  | L/D Max: | 129.652 | at alpha= | 9 | deg
Re: | 20000000 |  |  | Cd Min: | 0.00531 | at alpha= | 0.5 | deg
Mach: | 0.1 |  |  | Cl=0 at alpha= | -1.4672 | deg
|  |  |  | @ Cl=0.1, Cd= | 0.0054282
|  |  |  | @ Cl=0.4, Cd= | 0.005531
|  |  |  | @ Cl=0.6, Cd= | 0.0061488
alpha (deg) | Cl | Cd | Cm | Cl/Cd
-16.5 | -0.63 | 0.12152 | -0.004 | -5.181
-16 | -0.654 | 0.115 | -0.004 | -5.688
-15.5 | -0.678 | 0.10769 | -0.005 | -6.292
-15 | -0.702 | 0.09724 | -0.005 | -7.217
-14.5 | -0.722 | 0.09078 | -0.006 | -7.951
-14 | -0.751 | 0.07522 | -0.007 | -9.979
-13.5 | -0.856 | 0.02372 | -0.01 | -36.078
-13 | -0.891 | 0.0165 | -0.01 | -54.011
-12.5 | -0.914 | 0.01302 | -0.011 | -70.233
-12 | -0.927 | 0.01143 | -0.011 | -81.062
-11.5 | -0.935 | 0.01022 | -0.012 | -91.55
-11 | -0.924 | 0.00964 | -0.012 | -95.851
-10.5 | -0.9 | 0.00928 | -0.013 | -97.087
-10 | -0.872 | 0.0088 | -0.013 | -99.115
-9.5 | -0.84 | 0.00848 | -0.014 | -99.115
-9 | -0.805 | 0.00818 | -0.014 | -98.401
-8.5 | -0.766 | 0.00789 | -0.015 | -97.091
-8 | -0.723 | 0.00762 | -0.015 | -94.929
-7.5 | -0.678 | 0.00735 | -0.015 | -92.189
-7 | -0.63 | 0.00713 | -0.016 | -88.285
-6.5 | -0.58 | 0.00691 | -0.016 | -83.835
-6 | -0.527 | 0.00674 | -0.017 | -78.224
-5.5 | -0.473 | 0.0066 | -0.017 | -71.604
-5 | -0.417 | 0.00645 | -0.018 | -64.617
-4.5 | -0.36 | 0.0063 | -0.018 | -57.168
-4 | -0.302 | 0.00623 | -0.019 | -48.464
-3.5 | -0.243 | 0.00614 | -0.019 | -39.61
-3 | -0.184 | 0.00601 | -0.02 | -30.549
-2.5 | -0.124 | 0.00596 | -0.02 | -20.793
-2 | -0.064 | 0.00591 | -0.021 | -10.818
-1.5 | -0.004 | 0.0057 | -0.021 | -0.653
-1 | 0.057 | 0.00555 | -0.022 | 10.209
-0.5 | 0.117 | 0.00538 | -0.022 | 21.763
0 | 0.177 | 0.00536 | -0.023 | 33.068
0.5 | 0.238 | 0.00531 | -0.023 | 44.757
1 | 0.298 | 0.00534 | -0.024 | 55.773
1.5 | 0.358 | 0.00544 | -0.024 | 65.784
2 | 0.418 | 0.00557 | -0.025 | 75.107
2.5 | 0.478 | 0.00572 | -0.025 | 83.655
3 | 0.538 | 0.00594 | -0.026 | 90.582
3.5 | 0.598 | 0.00614 | -0.026 | 97.253
4 | 0.657 | 0.0064 | -0.027 | 102.57
4.5 | 0.715 | 0.00667 | -0.027 | 107.176
5 | 0.773 | 0.00692 | -0.028 | 111.657
5.5 | 0.83 | 0.0075 | -0.028 | 110.756
6 | 0.886 | 0.00777 | -0.029 | 114.035
6.5 | 0.94 | 0.00814 | -0.029 | 115.496
7 | 0.992 | 0.00842 | -0.03 | 117.83
7.5 | 1.042 | 0.00883 | -0.03 | 118.016
8 | 1.09 | 0.00917 | -0.031 | 118.852
8.5 | 1.131 | 0.00935 | -0.031 | 120.987
9 | 1.168 | 0.00901 | -0.032 | 129.652
9.5 | 1.199 | 0.01043 | -0.032 | 114.892
10 | 1.224 | 0.01098 | -0.032 | 111.485
10.5 | 1.245 | 0.01161 | -0.033 | 107.217
11 | 1.257 | 0.01242 | -0.033 | 101.15
11.5 | 1.26 | 0.01337 | -0.033 | 94.198
12 | 1.256 | 0.01426 | -0.034 | 88.1
12.5 | 1.246 | 0.01549 | -0.034 | 80.425
13 | 1.228 | 0.01687 | -0.034 | 72.81
13.5 | 1.206 | 0.01822 | -0.035 | 66.21
14 | 1.176 | 0.02026 | -0.035 | 58.077
14.5 | 1.143 | 0.02227 | -0.035 | 51.327
15 | 1.101 | 0.02603 | -0.035 | 42.299
15.5 | 1.062 | 0.02821 | -0.036 | 37.634
16 | 1.008 | 0.0356 | -0.035 | 28.325
16.5 | 0.957 | 0.04288 | -0.035 | 22.322

## 148. Re 20M Mach 0.10 (2)
BIGFOIL.COM POLAR EXPORT
NACA63-313 a=0.0
NACA63-313 a=0.0 |  |  |  | Cl Max: | 1.7943 | at alpha= | 20 | deg
XFOIL ncrit=9 |  |  |  | L/D Max: | 140.583 | at alpha= | 9.5 | deg
Re: | 20000000 |  |  | Cd Min: | 0.05128 | at alpha= | 20 | deg
Mach: | 0.1 |  |  | Cl=0 at alpha= | -1.5068 | deg
|  |  |  | @ Cl=0.1, Cd= | 0.0046969
|  |  |  | @ Cl=0.4, Cd= | 0.0042211
|  |  |  | @ Cl=0.6, Cd= | 0.0051802
alpha (deg) | Cl | Cd | Cm | Cl/Cd
-20 | -1.7118 | 0.03297 | -0.0525 | -51.9199
-19.5 | -1.7118 | 0.02875 | -0.0516 | -59.5409
-19 | -1.7056 | 0.02549 | -0.0498 | -66.9125
-18.5 | -1.6952 | 0.02291 | -0.0471 | -73.9939
-18 | -1.6905 | 0.02043 | -0.043 | -82.746
-17.5 | -1.688 | 0.01852 | -0.0369 | -91.1447
-17 | -1.6734 | 0.0176 | -0.0307 | -95.0795
-16.5 | -1.642 | 0.01627 | -0.0276 | -100.9219
-16 | -1.6041 | 0.0151 | -0.0252 | -106.2318
-15.5 | -1.5629 | 0.01396 | -0.0233 | -111.9556
-15 | -1.5158 | 0.01321 | -0.022 | -114.7464
-14.5 | -1.4682 | 0.0124 | -0.0208 | -118.4032
-14 | -1.4193 | 0.01163 | -0.0198 | -122.0378
-13.5 | -1.3675 | 0.01107 | -0.0191 | -123.5321
-13 | -1.3147 | 0.01057 | -0.0186 | -124.3803
-12.5 | -1.2612 | 0.01011 | -0.0182 | -124.7478
-12 | -1.207 | 0.00967 | -0.0179 | -124.819
-11.5 | -1.1527 | 0.00921 | -0.0176 | -125.1574
-11 | -1.098 | 0.00876 | -0.0173 | -125.3425
-10.5 | -1.0426 | 0.00835 | -0.0172 | -124.8623
-10 | -0.9864 | 0.00803 | -0.0172 | -122.8394
-9.5 | -0.9299 | 0.00773 | -0.0172 | -120.2975
-9 | -0.873 | 0.00746 | -0.0173 | -117.0241
-8.5 | -0.8159 | 0.0072 | -0.0175 | -113.3194
-8 | -0.7588 | 0.0069 | -0.0177 | -109.971
-7.5 | -0.7015 | 0.00663 | -0.0179 | -105.8069
-7 | -0.6436 | 0.00643 | -0.0182 | -100.0933
-6.5 | -0.5856 | 0.00624 | -0.0185 | -93.8462
-6 | -0.5274 | 0.00604 | -0.0189 | -87.3179
-5.5 | -0.4692 | 0.00585 | -0.0192 | -80.2051
-5 | -0.4107 | 0.00572 | -0.0197 | -71.8007
-4.5 | -0.3521 | 0.00557 | -0.0201 | -63.2136
-4 | -0.2934 | 0.00542 | -0.0206 | -54.1328
-3.5 | -0.2346 | 0.00533 | -0.0211 | -44.015
-3 | -0.1758 | 0.00523 | -0.0217 | -33.6138
-2.5 | -0.1169 | 0.00514 | -0.0222 | -22.7432
-2 | -0.058 | 0.00505 | -0.0228 | -11.4851
-1.5 | 0.0008 | 0.00492 | -0.0233 | 0.1626
-1 | 0.0596 | 0.0048 | -0.0239 | 12.4167
-0.5 | 0.1184 | 0.00465 | -0.0245 | 25.4624
0 | 0.177 | 0.00454 | -0.0252 | 38.9868
0.5 | 0.2351 | 0.00425 | -0.0259 | 55.3176
1 | 0.2934 | 0.0041 | -0.0265 | 71.561
1.5 | 0.3517 | 0.00413 | -0.0272 | 85.1574
2 | 0.41 | 0.00424 | -0.0278 | 96.6981
2.5 | 0.4683 | 0.00437 | -0.0285 | 107.1625
3 | 0.526 | 0.00469 | -0.029 | 112.1535
3.5 | 0.5829 | 0.0051 | -0.0295 | 114.2941
4 | 0.6405 | 0.00537 | -0.03 | 119.2737
5 | 0.7546 | 0.00598 | -0.0308 | 126.1873
5.5 | 0.8108 | 0.00637 | -0.0311 | 127.2841
6 | 0.8674 | 0.00667 | -0.0314 | 130.045
6.5 | 0.9239 | 0.00695 | -0.0318 | 132.9353
7 | 0.98 | 0.00724 | -0.032 | 135.3591
7.5 | 1.0357 | 0.00755 | -0.0322 | 137.1788
8 | 1.0909 | 0.00788 | -0.0324 | 138.4391
8.5 | 1.146 | 0.00819 | -0.0325 | 139.9267
9 | 1.2001 | 0.00857 | -0.0325 | 140.035
9.5 | 1.254 | 0.00892 | -0.0325 | 140.583
10 | 1.3068 | 0.00934 | -0.0323 | 139.9143
10.5 | 1.3587 | 0.00978 | -0.0319 | 138.9264
11 | 1.4099 | 0.01021 | -0.0315 | 138.0901
11.5 | 1.4585 | 0.01076 | -0.0307 | 135.5483
12 | 1.5049 | 0.01121 | -0.0294 | 134.2462
12.5 | 1.5491 | 0.01187 | -0.0279 | 130.5055
13 | 1.5924 | 0.01257 | -0.0264 | 126.6826
13.5 | 1.6317 | 0.01335 | -0.0242 | 122.2247
14 | 1.6564 | 0.01422 | -0.0195 | 116.4838
14.5 | 1.6709 | 0.01532 | -0.0138 | 109.0666
15 | 1.6921 | 0.01664 | -0.01 | 101.6887
15.5 | 1.7139 | 0.01819 | -0.0069 | 94.2221
16 | 1.7321 | 0.02018 | -0.0039 | 85.8325
16.5 | 1.7466 | 0.02262 | -0.0012 | 77.2149
17 | 1.7615 | 0.02526 | 0.0009 | 69.7348
17.5 | 1.7688 | 0.02869 | 0.0028 | 61.6521
18 | 1.7848 | 0.03164 | 0.0039 | 56.4096
19 | 1.7936 | 0.04039 | 0.0052 | 44.407
20 | 1.7943 | 0.05128 | 0.0041 | 34.9902

## 149. Re 20M Mach 0.25 (1)
BIGFOIL.COM POLAR EXPORT
NACA63-313 a=0.0
NACA63-313 a=0.0 |  |  |  | Cl Max: | 1.226 | at alpha= | 10.5 | deg
JavaFoil+Calcfoil stall+Eppler ext transition |  |  |  | L/D Max: | 122.747 | at alpha= | 8 | deg
Re: | 20000000 |  |  | Cd Min: | 0.00531 | at alpha= | 0.5 | deg
Mach: | 0.25 |  |  | Cl=0 at alpha= | -1.4677 | deg
|  |  |  | @ Cl=0.1, Cd= | 0.0054548
|  |  |  | @ Cl=0.4, Cd= | 0.0055471
|  |  |  | @ Cl=0.6, Cd= | 0.0062003
alpha (deg) | Cl | Cd | Cm | Cl/Cd
-15.5 | -0.363 | 0.12452 | -0.004 | -2.917
-15 | -0.425 | 0.11605 | -0.005 | -3.662
-14.5 | -0.482 | 0.10838 | -0.005 | -4.446
-14 | -0.534 | 0.10115 | -0.005 | -5.278
-13.5 | -0.581 | 0.09264 | -0.005 | -6.268
-13 | -0.624 | 0.08118 | -0.006 | -7.692
-12.5 | -0.671 | 0.06537 | -0.008 | -10.263
-12 | -0.709 | 0.0548 | -0.009 | -12.929
-11.5 | -0.837 | 0.01306 | -0.012 | -64.088
-11 | -0.864 | 0.01087 | -0.013 | -79.502
-10.5 | -0.865 | 0.00994 | -0.013 | -87.076
-10 | -0.849 | 0.00941 | -0.014 | -90.228
-9.5 | -0.827 | 0.00899 | -0.014 | -92.012
-9 | -0.799 | 0.00857 | -0.015 | -93.278
-8.5 | -0.766 | 0.00821 | -0.015 | -93.359
-8 | -0.728 | 0.00794 | -0.015 | -91.746
-7.5 | -0.686 | 0.00758 | -0.016 | -90.464
-7 | -0.64 | 0.00733 | -0.016 | -87.27
-6.5 | -0.59 | 0.00707 | -0.017 | -83.548
-6 | -0.538 | 0.00687 | -0.017 | -78.353
-5.5 | -0.484 | 0.00668 | -0.018 | -72.38
-5 | -0.427 | 0.00654 | -0.018 | -65.295
-4.5 | -0.369 | 0.00641 | -0.019 | -57.588
-4 | -0.31 | 0.00628 | -0.019 | -49.344
-3.5 | -0.25 | 0.00618 | -0.02 | -40.382
-3 | -0.189 | 0.00607 | -0.02 | -31.07
-2.5 | -0.127 | 0.00602 | -0.021 | -21.169
-2 | -0.066 | 0.00596 | -0.021 | -11.027
-1.5 | -0.004 | 0.00573 | -0.022 | -0.668
-1 | 0.058 | 0.00557 | -0.022 | 10.448
-0.5 | 0.12 | 0.0054 | -0.023 | 22.291
0 | 0.182 | 0.00537 | -0.023 | 33.907
0.5 | 0.244 | 0.00531 | -0.024 | 45.961
1 | 0.306 | 0.00538 | -0.024 | 56.919
1.5 | 0.368 | 0.00548 | -0.025 | 67.171
2 | 0.43 | 0.00561 | -0.025 | 76.604
2.5 | 0.491 | 0.00579 | -0.026 | 84.801
3 | 0.553 | 0.006 | -0.026 | 92.148
3.5 | 0.614 | 0.00626 | -0.027 | 98.085
4 | 0.675 | 0.00653 | -0.027 | 103.287
4.5 | 0.735 | 0.00681 | -0.028 | 107.797
5 | 0.794 | 0.0071 | -0.028 | 111.805
5.5 | 0.852 | 0.00772 | -0.029 | 110.365
6 | 0.908 | 0.00803 | -0.029 | 113.041
6.5 | 0.963 | 0.0084 | -0.03 | 114.597
7 | 1.015 | 0.00883 | -0.03 | 115.043
7.5 | 1.065 | 0.0092 | -0.031 | 115.754
8 | 1.109 | 0.00904 | -0.031 | 122.747
8.5 | 1.146 | 0.01002 | -0.032 | 114.309
9 | 1.176 | 0.01054 | -0.032 | 111.603
9.5 | 1.2 | 0.01114 | -0.033 | 107.708
10 | 1.217 | 0.01191 | -0.033 | 102.151
10.5 | 1.226 | 0.01281 | -0.033 | 95.68
11 | 1.221 | 0.01382 | -0.034 | 88.357
11.5 | 1.203 | 0.01512 | -0.034 | 79.573
12 | 1.174 | 0.01657 | -0.034 | 70.844
12.5 | 1.134 | 0.01816 | -0.035 | 62.432
13 | 1.08 | 0.02058 | -0.035 | 52.498
13.5 | 1.016 | 0.02375 | -0.035 | 42.773
14 | 0.941 | 0.02818 | -0.035 | 33.391
14.5 | 0.855 | 0.03517 | -0.035 | 24.299
15 | 0.746 | 0.05499 | -0.033 | 13.561
15.5 | 0.613 | 0.10846 | -0.024 | 5.653

## 150. Re 20M Mach 0.25 (2)
BIGFOIL.COM POLAR EXPORT
NACA63-313 a=0.0
NACA63-313 a=0.0 |  |  |  | Cl Max: | 1.7373 | at alpha= | 18 | deg
XFOIL ncrit=9 |  |  |  | L/D Max: | 139.141 | at alpha= | 9 | deg
Re: | 20000000 |  |  | Cd Min: | 0.20117 | at alpha= | -20 | deg
Mach: | 0.25 |  |  | Cl=0 at alpha= | -1.5115 | deg
|  |  |  | @ Cl=0.1, Cd= | 0.0047105
|  |  |  | @ Cl=0.4, Cd= | 0.0041892
|  |  |  | @ Cl=0.6, Cd= | 0.0051214
alpha (deg) | Cl | Cd | Cm | Cl/Cd
-20 | -0.8593 | 0.20117 | 0.0516 | -4.2715
-19.5 | -1.3767 | 0.08747 | -0.0341 | -15.7391
-19 | -1.4544 | 0.06704 | -0.05 | -21.6945
-18.5 | -1.4976 | 0.05389 | -0.0589 | -27.7899
-18 | -1.5476 | 0.04215 | -0.0652 | -36.7165
-17.5 | -1.5733 | 0.03435 | -0.067 | -45.802
-17 | -1.5796 | 0.02912 | -0.0661 | -54.2445
-16.5 | -1.5902 | 0.02481 | -0.0627 | -64.0951
-16 | -1.5882 | 0.02185 | -0.0578 | -72.6865
-15.5 | -1.5853 | 0.01971 | -0.0507 | -80.4313
-15 | -1.5662 | 0.01811 | -0.044 | -86.4826
-14.5 | -1.5275 | 0.01655 | -0.0399 | -92.2961
-14 | -1.487 | 0.01478 | -0.0361 | -100.6089
-13.5 | -1.4408 | 0.01323 | -0.0329 | -108.904
-13 | -1.387 | 0.01222 | -0.0306 | -113.5025
-12.5 | -1.3315 | 0.0113 | -0.0286 | -117.8319
-12 | -1.2729 | 0.01067 | -0.027 | -119.2971
-11.5 | -1.2136 | 0.01011 | -0.0256 | -120.0396
-11 | -1.1538 | 0.00961 | -0.0245 | -120.0624
-10.5 | -1.0944 | 0.00904 | -0.0234 | -121.0619
-10 | -1.0346 | 0.00854 | -0.0225 | -121.1475
-9.5 | -0.9742 | 0.00813 | -0.0219 | -119.8278
-9 | -0.9134 | 0.00779 | -0.0214 | -117.2529
-8.5 | -0.8525 | 0.00748 | -0.021 | -113.9706
-8 | -0.7915 | 0.00718 | -0.0207 | -110.2368
-7.5 | -0.7309 | 0.00686 | -0.0205 | -106.5452
-7 | -0.6701 | 0.00658 | -0.0204 | -101.8389
-6.5 | -0.6091 | 0.00636 | -0.0204 | -95.7704
-6 | -0.5479 | 0.00617 | -0.0205 | -88.8006
-5.5 | -0.4869 | 0.00595 | -0.0207 | -81.8319
-5 | -0.4259 | 0.00578 | -0.0209 | -73.6851
-4.5 | -0.3648 | 0.00564 | -0.0213 | -64.6809
-4 | -0.3037 | 0.00547 | -0.0216 | -55.521
-3.5 | -0.2426 | 0.00536 | -0.0221 | -45.2612
-3 | -0.1816 | 0.00525 | -0.0225 | -34.5905
-2.5 | -0.1205 | 0.00517 | -0.023 | -23.3075
-2 | -0.0595 | 0.00508 | -0.0236 | -11.7126
-1.5 | 0.0014 | 0.00495 | -0.0241 | 0.28283
-1 | 0.0623 | 0.00481 | -0.0247 | 12.9522
-0.5 | 0.1229 | 0.00465 | -0.0253 | 26.4301
0 | 0.1836 | 0.00453 | -0.026 | 40.5298
0.5 | 0.2436 | 0.00422 | -0.0267 | 57.7251
1 | 0.3038 | 0.00409 | -0.0274 | 74.2787
1.5 | 0.3642 | 0.0041 | -0.028 | 88.8293
2 | 0.4244 | 0.00425 | -0.0287 | 99.8588
2.5 | 0.4849 | 0.00439 | -0.0293 | 110.4556
3 | 0.5447 | 0.00467 | -0.0298 | 116.6381
3.5 | 0.6035 | 0.00515 | -0.0302 | 117.1845
4 | 0.6631 | 0.00544 | -0.0306 | 121.8934
4.5 | 0.7224 | 0.00577 | -0.031 | 125.1993
5 | 0.7813 | 0.00612 | -0.0312 | 127.6634
5.5 | 0.8398 | 0.00653 | -0.0313 | 128.6064
6 | 0.8986 | 0.00685 | -0.0315 | 131.1825
6.5 | 0.9575 | 0.00716 | -0.0316 | 133.7291
7 | 1.0163 | 0.00746 | -0.0316 | 136.2332
7.5 | 1.0746 | 0.00779 | -0.0315 | 137.9461
8 | 1.1323 | 0.00817 | -0.0313 | 138.5924
8.5 | 1.1897 | 0.00856 | -0.0309 | 138.9836
9 | 1.2467 | 0.00896 | -0.0305 | 139.1406
9.5 | 1.3028 | 0.00939 | -0.0298 | 138.7433
10 | 1.3576 | 0.0099 | -0.0289 | 137.1313
10.5 | 1.4112 | 0.01044 | -0.0278 | 135.1724
11 | 1.4625 | 0.01105 | -0.0262 | 132.3529
11.5 | 1.5103 | 0.01176 | -0.0241 | 128.4269
12 | 1.5532 | 0.01239 | -0.0211 | 125.3592
12.5 | 1.5924 | 0.01333 | -0.0177 | 119.4599
13 | 1.6072 | 0.01434 | -0.0104 | 112.0781
13.5 | 1.6298 | 0.01568 | -0.0054 | 103.9413
14 | 1.653 | 0.01736 | -0.0013 | 95.2189
14.5 | 1.6743 | 0.01943 | 0.0023 | 86.1709
15 | 1.6945 | 0.02184 | 0.0054 | 77.587
15.5 | 1.7074 | 0.02498 | 0.0083 | 68.3507
16 | 1.7184 | 0.02855 | 0.0107 | 60.1891
16.5 | 1.7283 | 0.03247 | 0.0124 | 53.2276
17 | 1.7358 | 0.03694 | 0.0136 | 46.9897
17.5 | 1.7356 | 0.0425 | 0.0139 | 40.8376
18 | 1.7373 | 0.04829 | 0.0136 | 35.9764
18.5 | 1.7275 | 0.05569 | 0.0123 | 31.0199
19 | 1.7174 | 0.0636 | 0.01 | 27.0031
19.5 | 1.7042 | 0.07241 | 0.0068 | 23.5354
20 | 1.678 | 0.08345 | 0.0018 | 20.1078

## 151. Re 20M Mach 0.50 (1)
BIGFOIL.COM POLAR EXPORT
NACA63-313 a=0.0
NACA63-313 a=0.0 |  |  |  | Cl Max: | 1.174 | at alpha= | 20 | deg
JavaFoil+Calcfoil stall+Eppler ext transition |  |  |  | L/D Max: | 115.793 | at alpha= | 6 | deg
Re: | 20000000 |  |  | Cd Min: | 0.00547 | at alpha= | 0.5 | deg
Mach: | 0.5 |  |  | Cl=0 at alpha= | -1.471 | deg
|  |  |  | @ Cl=0.1, Cd= | 0.005665
|  |  |  | @ Cl=0.4, Cd= | 0.0056609
|  |  |  | @ Cl=0.6, Cd= | 0.0063675
alpha (deg) | Cl | Cd | Cm | Cl/Cd
-20 | -1.019 | 0.1812 | -0.004 | -5.626
-19.5 | -0.992 | 0.17531 | -0.004 | -5.659
-19 | -0.964 | 0.17139 | -0.004 | -5.627
-18.5 | -0.938 | 0.16081 | -0.005 | -5.835
-18 | -0.911 | 0.15069 | -0.005 | -6.046
-17.5 | -0.883 | 0.14418 | -0.005 | -6.127
-17 | -0.856 | 0.13765 | -0.005 | -6.217
-16.5 | -0.828 | 0.13476 | -0.005 | -6.147
-16 | -0.802 | 0.12553 | -0.006 | -6.386
-15.5 | -0.775 | 0.11712 | -0.006 | -6.615
-15 | -0.748 | 0.10634 | -0.006 | -7.036
-14.5 | -0.721 | 0.09908 | -0.006 | -7.28
-14 | -0.696 | 0.08939 | -0.007 | -7.791
-13.5 | -0.672 | 0.08144 | -0.007 | -8.254
-13 | -0.638 | 0.08826 | -0.007 | -7.228
-12.5 | -0.612 | 0.07923 | -0.007 | -7.73
-12 | -0.594 | 0.06626 | -0.009 | -8.964
-11.5 | -0.649 | 0.01821 | -0.013 | -35.647
-11 | -0.635 | 0.01313 | -0.014 | -48.384
-10.5 | -0.609 | 0.01152 | -0.015 | -52.897
-10 | -0.471 | 0.06605 | -0.008 | -7.137
-9.5 | -0.446 | 0.05845 | -0.009 | -7.627
-9 | -0.474 | 0.02 | -0.015 | -23.679
-8.5 | -0.482 | 0.01006 | -0.017 | -47.902
-8 | -0.361 | 0.053 | -0.008 | -6.809
-7.5 | -0.335 | 0.04633 | -0.01 | -7.232
-7 | -0.587 | 0.0087 | -0.018 | -67.506
-6.5 | -0.596 | 0.00811 | -0.019 | -73.432
-6 | -0.567 | 0.00764 | -0.019 | -74.183
-5.5 | -0.521 | 0.0073 | -0.02 | -71.452
-5 | -0.467 | 0.00707 | -0.02 | -66.051
-4.5 | -0.407 | 0.0068 | -0.021 | -59.923
-4 | -0.344 | 0.00663 | -0.021 | -51.823
-3.5 | -0.277 | 0.00647 | -0.022 | -42.88
-3 | -0.21 | 0.00633 | -0.023 | -33.198
-2.5 | -0.142 | 0.00622 | -0.023 | -22.84
-2 | -0.073 | 0.00614 | -0.024 | -11.94
-1.5 | -0.004 | 0.00607 | -0.024 | -0.703
-1 | 0.065 | 0.00579 | -0.025 | 11.241
-0.5 | 0.135 | 0.00554 | -0.025 | 24.301
0 | 0.204 | 0.00553 | -0.026 | 36.798
0.5 | 0.273 | 0.00547 | -0.027 | 49.863
1 | 0.342 | 0.00556 | -0.027 | 61.496
1.5 | 0.411 | 0.00568 | -0.028 | 72.336
2 | 0.48 | 0.00589 | -0.028 | 81.439
2.5 | 0.549 | 0.00615 | -0.029 | 89.149
3 | 0.617 | 0.00644 | -0.029 | 95.902
3.5 | 0.685 | 0.00676 | -0.03 | 101.399
4 | 0.753 | 0.00721 | -0.031 | 104.384
4.5 | 0.818 | 0.00761 | -0.031 | 107.597
5 | 0.883 | 0.00806 | -0.032 | 109.577
5.5 | 0.945 | 0.00895 | -0.032 | 105.629
6 | 0.999 | 0.00863 | -0.033 | 115.793
6.5 | 1.047 | 0.00992 | -0.033 | 105.454
7 | 1.086 | 0.01065 | -0.034 | 101.988
7.5 | 1.114 | 0.01154 | -0.034 | 96.56
8 | 1.119 | 0.0126 | -0.034 | 88.789
8.5 | 1.063 | 0.014 | -0.035 | 75.967
9 | 0.684 | 0.0176 | -0.035 | 38.861
9.5 | 0.716 | 0.01793 | -0.035 | 39.964
10 | 0.728 | 0.02445 | -0.035 | 29.76
10.5 | 0.776 | 0.01987 | -0.036 | 39.08
11 | 0.793 | 0.02555 | -0.036 | 31.06
11.5 | 0.836 | 0.02174 | -0.037 | 38.478
12 | 0.857 | 0.02635 | -0.037 | 32.541
12.5 | 0.867 | 0.03559 | -0.036 | 24.363
13 | 0.862 | 0.05335 | -0.034 | 16.158
13.5 | 0.848 | 0.07839 | -0.03 | 10.812
14 | 0.867 | 0.08884 | -0.029 | 9.761
14.5 | 0.892 | 0.09661 | -0.029 | 9.228
15 | 0.901 | 0.11843 | -0.025 | 7.611
15.5 | 0.928 | 0.13079 | -0.026 | 7.094
16 | 0.957 | 0.13518 | -0.027 | 7.083
16.5 | 0.981 | 0.14757 | -0.027 | 6.65
17 | 1.01 | 0.15321 | -0.028 | 6.59
17.5 | 1.037 | 0.15948 | -0.028 | 6.502
18 | 1.066 | 0.16542 | -0.029 | 6.441
18.5 | 1.09 | 0.17961 | -0.029 | 6.069
19 | 1.118 | 0.18028 | -0.03 | 6.204
19.5 | 1.145 | 0.19112 | -0.031 | 5.994
20 | 1.174 | 0.19205 | -0.032 | 6.111

## 152. Re 20M Mach 0.50 (2)
BIGFOIL.COM POLAR EXPORT
NACA63-313 a=0.0
NACA63-313 a=0.0 |  |  |  | Cl Max: | 1.3809 | at alpha= | 8.5 | deg
XFOIL ncrit=9 |  |  |  | L/D Max: | 136.922 | at alpha= | 7 | deg
Re: | 20000000 |  |  | Cd Min: | 0.01036 | at alpha= | 8.5 | deg
Mach: | 0.5 |  |  | Cl=0 at alpha= | -99 | deg
|  |  |  | @ Cl=0.1, Cd= | 0.00454
|  |  |  | @ Cl=0.4, Cd= | 0.0040231
|  |  |  | @ Cl=0.6, Cd= | 0.0046343
alpha (deg) | Cl | Cd | Cm | Cl/Cd
0 | 0.2137 | 0.00454 | -0.0296 | 47.0705
0.5 | 0.2822 | 0.00412 | -0.0303 | 68.4951
1 | 0.3517 | 0.00403 | -0.0311 | 87.2705
1.5 | 0.4212 | 0.00402 | -0.0318 | 104.7761
2 | 0.4907 | 0.00424 | -0.0323 | 115.7311
2.5 | 0.5605 | 0.00447 | -0.0328 | 125.3915
3 | 0.6302 | 0.00476 | -0.0332 | 132.395
3.5 | 0.6973 | 0.00537 | -0.0332 | 129.851
4 | 0.766 | 0.00579 | -0.0331 | 132.2971
4.5 | 0.8346 | 0.00624 | -0.0327 | 133.75
5 | 0.9022 | 0.00679 | -0.032 | 132.8719
5.5 | 0.9704 | 0.00729 | -0.0311 | 133.1139
6 | 1.0398 | 0.00772 | -0.03 | 134.6891
6.5 | 1.1095 | 0.00814 | -0.0286 | 136.3022
7 | 1.1789 | 0.00861 | -0.0267 | 136.9222
7.5 | 1.2478 | 0.00912 | -0.0243 | 136.8202
8 | 1.315 | 0.00972 | -0.0213 | 135.2881
8.5 | 1.3809 | 0.01036 | -0.0175 | 133.2915